## index
index | Re | Mach | Datasource
1 | 50000 | 0 | JavaFoil+Calcfoil stall+Eppler ext transition
2 | 50000 | 0 | XFOIL ncrit=9
3 | 50000 | 0.1 | JavaFoil+Calcfoil stall+Eppler ext transition
4 | 50000 | 0.1 | XFOIL ncrit=9
5 | 50000 | 0.25 | JavaFoil+Calcfoil stall+Eppler ext transition
6 | 50000 | 0.25 | XFOIL ncrit=9
7 | 50000 | 0.5 | JavaFoil+Calcfoil stall+Eppler ext transition
8 | 50000 | 0.5 | XFOIL ncrit=9
9 | 100000 | 0 | JavaFoil+Calcfoil stall+Eppler ext transition
10 | 100000 | 0 | XFOIL ncrit=9
11 | 100000 | 0.1 | JavaFoil+Calcfoil stall+Eppler ext transition
12 | 100000 | 0.1 | XFOIL ncrit=9
13 | 100000 | 0.25 | JavaFoil+Calcfoil stall+Eppler ext transition
14 | 100000 | 0.25 | XFOIL ncrit=9
15 | 100000 | 0.5 | JavaFoil+Calcfoil stall+Eppler ext transition
16 | 100000 | 0.5 | XFOIL ncrit=9
17 | 250000 | 0 | JavaFoil+Calcfoil stall+Eppler ext transition
18 | 250000 | 0 | XFOIL ncrit=9
19 | 250000 | 0.1 | JavaFoil+Calcfoil stall+Eppler ext transition
20 | 250000 | 0.1 | XFOIL ncrit=9
21 | 250000 | 0.25 | JavaFoil+Calcfoil stall+Eppler ext transition
22 | 250000 | 0.25 | XFOIL ncrit=9
23 | 250000 | 0.5 | JavaFoil+Calcfoil stall+Eppler ext transition
24 | 250000 | 0.5 | XFOIL ncrit=9
25 | 500000 | 0 | JavaFoil+Calcfoil stall+Eppler ext transition
26 | 500000 | 0 | XFOIL ncrit=9
27 | 500000 | 0.1 | JavaFoil+Calcfoil stall+Eppler ext transition
28 | 500000 | 0.1 | XFOIL ncrit=9
29 | 500000 | 0.25 | JavaFoil+Calcfoil stall+Eppler ext transition
30 | 500000 | 0.25 | XFOIL ncrit=9
31 | 500000 | 0.5 | JavaFoil+Calcfoil stall+Eppler ext transition
32 | 500000 | 0.5 | XFOIL ncrit=9
33 | 750000 | 0 | JavaFoil+Calcfoil stall+Eppler ext transition
34 | 750000 | 0 | XFOIL ncrit=9
35 | 750000 | 0.1 | JavaFoil+Calcfoil stall+Eppler ext transition
36 | 750000 | 0.1 | XFOIL ncrit=9
37 | 750000 | 0.25 | JavaFoil+Calcfoil stall+Eppler ext transition
38 | 750000 | 0.25 | XFOIL ncrit=9
39 | 750000 | 0.5 | JavaFoil+Calcfoil stall+Eppler ext transition
40 | 750000 | 0.5 | XFOIL ncrit=9
41 | 1000000 | 0 | JavaFoil+Calcfoil stall+Eppler ext transition
42 | 1000000 | 0 | XFOIL ncrit=9
43 | 1000000 | 0.1 | JavaFoil+Calcfoil stall+Eppler ext transition
44 | 1000000 | 0.1 | XFOIL ncrit=9
45 | 1000000 | 0.25 | JavaFoil+Calcfoil stall+Eppler ext transition
46 | 1000000 | 0.25 | XFOIL ncrit=9
47 | 1000000 | 0.5 | JavaFoil+Calcfoil stall+Eppler ext transition
48 | 1000000 | 0.5 | XFOIL ncrit=9
49 | 2000000 | 0 | JavaFoil+Calcfoil stall+Eppler ext transition
50 | 2000000 | 0 | XFOIL ncrit=9
51 | 2000000 | 0.1 | JavaFoil+Calcfoil stall+Eppler ext transition
52 | 2000000 | 0.1 | XFOIL ncrit=9
53 | 2000000 | 0.25 | JavaFoil+Calcfoil stall+Eppler ext transition
54 | 2000000 | 0.25 | XFOIL ncrit=9
55 | 2000000 | 0.5 | JavaFoil+Calcfoil stall+Eppler ext transition
56 | 2000000 | 0.5 | XFOIL ncrit=9
57 | 3000000 | 0 | JavaFoil+Calcfoil stall+Eppler ext transition
58 | 3000000 | 0 | XFOIL ncrit=9
59 | 3000000 | 0.1 | JavaFoil+Calcfoil stall+Eppler ext transition
60 | 3000000 | 0.1 | XFOIL ncrit=9
61 | 3000000 | 0.25 | JavaFoil+Calcfoil stall+Eppler ext transition
62 | 3000000 | 0.25 | XFOIL ncrit=9
63 | 3000000 | 0.5 | JavaFoil+Calcfoil stall+Eppler ext transition
64 | 3000000 | 0.5 | XFOIL ncrit=9
65 | 4000000 | 0 | JavaFoil+Calcfoil stall+Eppler ext transition
66 | 4000000 | 0 | XFOIL ncrit=9
67 | 4000000 | 0.1 | JavaFoil+Calcfoil stall+Eppler ext transition
68 | 4000000 | 0.1 | XFOIL ncrit=9
69 | 4000000 | 0.25 | JavaFoil+Calcfoil stall+Eppler ext transition
70 | 4000000 | 0.25 | XFOIL ncrit=9
71 | 4000000 | 0.5 | JavaFoil+Calcfoil stall+Eppler ext transition
72 | 4000000 | 0.5 | XFOIL ncrit=9
73 | 5000000 | 0 | JavaFoil+Calcfoil stall+Eppler ext transition
74 | 5000000 | 0 | XFOIL ncrit=9
75 | 5000000 | 0.1 | JavaFoil+Calcfoil stall+Eppler ext transition
76 | 5000000 | 0.1 | XFOIL ncrit=9
77 | 5000000 | 0.25 | JavaFoil+Calcfoil stall+Eppler ext transition
78 | 5000000 | 0.25 | XFOIL ncrit=9
79 | 5000000 | 0.5 | JavaFoil+Calcfoil stall+Eppler ext transition
80 | 5000000 | 0.5 | XFOIL ncrit=9
81 | 6000000 | 0 | JavaFoil+Calcfoil stall+Eppler ext transition
82 | 6000000 | 0 | XFOIL ncrit=9
83 | 6000000 | 0.1 | JavaFoil+Calcfoil stall+Eppler ext transition
84 | 6000000 | 0.1 | XFOIL ncrit=9
85 | 6000000 | 0.25 | JavaFoil+Calcfoil stall+Eppler ext transition
86 | 6000000 | 0.25 | XFOIL ncrit=9
87 | 6000000 | 0.5 | JavaFoil+Calcfoil stall+Eppler ext transition
88 | 6000000 | 0.5 | XFOIL ncrit=9
89 | 7000000 | 0 | JavaFoil+Calcfoil stall+Eppler ext transition
90 | 7000000 | 0 | XFOIL ncrit=9
91 | 7000000 | 0.1 | JavaFoil+Calcfoil stall+Eppler ext transition
92 | 7000000 | 0.1 | XFOIL ncrit=9
93 | 7000000 | 0.25 | JavaFoil+Calcfoil stall+Eppler ext transition
94 | 7000000 | 0.25 | XFOIL ncrit=9
95 | 7000000 | 0.5 | JavaFoil+Calcfoil stall+Eppler ext transition
96 | 7000000 | 0.5 | XFOIL ncrit=9
97 | 8000000 | 0 | JavaFoil+Calcfoil stall+Eppler ext transition
98 | 8000000 | 0 | XFOIL ncrit=9
99 | 8000000 | 0.1 | JavaFoil+Calcfoil stall+Eppler ext transition
100 | 8000000 | 0.1 | XFOIL ncrit=9
101 | 8000000 | 0.25 | JavaFoil+Calcfoil stall+Eppler ext transition
102 | 8000000 | 0.25 | XFOIL ncrit=9
103 | 8000000 | 0.5 | JavaFoil+Calcfoil stall+Eppler ext transition
104 | 8000000 | 0.5 | XFOIL ncrit=9
105 | 10000000 | 0 | JavaFoil+Calcfoil stall+Eppler ext transition
106 | 10000000 | 0 | XFOIL ncrit=9
107 | 10000000 | 0.1 | JavaFoil+Calcfoil stall+Eppler ext transition
108 | 10000000 | 0.1 | XFOIL ncrit=9
109 | 10000000 | 0.25 | JavaFoil+Calcfoil stall+Eppler ext transition
110 | 10000000 | 0.25 | XFOIL ncrit=9
111 | 10000000 | 0.5 | JavaFoil+Calcfoil stall+Eppler ext transition
112 | 10000000 | 0.5 | XFOIL ncrit=9
113 | 12000000 | 0 | JavaFoil+Calcfoil stall+Eppler ext transition
114 | 12000000 | 0 | XFOIL ncrit=9
115 | 12000000 | 0.1 | JavaFoil+Calcfoil stall+Eppler ext transition
116 | 12000000 | 0.1 | XFOIL ncrit=9
117 | 12000000 | 0.25 | JavaFoil+Calcfoil stall+Eppler ext transition
118 | 12000000 | 0.25 | XFOIL ncrit=9
119 | 12000000 | 0.5 | JavaFoil+Calcfoil stall+Eppler ext transition
120 | 12000000 | 0.5 | XFOIL ncrit=9
121 | 14000000 | 0 | JavaFoil+Calcfoil stall+Eppler ext transition
122 | 14000000 | 0 | XFOIL ncrit=9
123 | 14000000 | 0.1 | JavaFoil+Calcfoil stall+Eppler ext transition
124 | 14000000 | 0.1 | XFOIL ncrit=9
125 | 14000000 | 0.25 | JavaFoil+Calcfoil stall+Eppler ext transition
126 | 14000000 | 0.25 | XFOIL ncrit=9
127 | 14000000 | 0.5 | JavaFoil+Calcfoil stall+Eppler ext transition
128 | 14000000 | 0.5 | XFOIL ncrit=9
129 | 16000000 | 0 | JavaFoil+Calcfoil stall+Eppler ext transition
130 | 16000000 | 0 | XFOIL ncrit=9
131 | 16000000 | 0.1 | JavaFoil+Calcfoil stall+Eppler ext transition
132 | 16000000 | 0.1 | XFOIL ncrit=9
133 | 16000000 | 0.25 | JavaFoil+Calcfoil stall+Eppler ext transition
134 | 16000000 | 0.25 | XFOIL ncrit=9
135 | 16000000 | 0.5 | JavaFoil+Calcfoil stall+Eppler ext transition
136 | 16000000 | 0.5 | XFOIL ncrit=9
137 | 18000000 | 0 | JavaFoil+Calcfoil stall+Eppler ext transition
138 | 18000000 | 0 | XFOIL ncrit=9
139 | 18000000 | 0.1 | JavaFoil+Calcfoil stall+Eppler ext transition
140 | 18000000 | 0.1 | XFOIL ncrit=9
141 | 18000000 | 0.25 | JavaFoil+Calcfoil stall+Eppler ext transition
142 | 18000000 | 0.25 | XFOIL ncrit=9
143 | 18000000 | 0.5 | JavaFoil+Calcfoil stall+Eppler ext transition
144 | 18000000 | 0.5 | XFOIL ncrit=9
145 | 20000000 | 0 | JavaFoil+Calcfoil stall+Eppler ext transition
146 | 20000000 | 0 | XFOIL ncrit=9
147 | 20000000 | 0.1 | JavaFoil+Calcfoil stall+Eppler ext transition
148 | 20000000 | 0.1 | XFOIL ncrit=9
149 | 20000000 | 0.25 | JavaFoil+Calcfoil stall+Eppler ext transition
150 | 20000000 | 0.25 | XFOIL ncrit=9
151 | 20000000 | 0.5 | JavaFoil+Calcfoil stall+Eppler ext transition
152 | 20000000 | 0.5 | XFOIL ncrit=9

## 1. Re 50k Mach 0.00 (1)
BIGFOIL.COM POLAR EXPORT
NACA66A111
NACA66A111 |  |  |  | Cl Max: | 0.769 | at alpha= | 10 | deg
JavaFoil+Calcfoil stall+Eppler ext transition |  |  |  | L/D Max: | 20.999 | at alpha= | 2.5 | deg
Re: | 50000 |  |  | Cd Min: | 0.01693 | at alpha= | 0 | deg
Mach: | 0 |  |  | Cl=0 at alpha= | -0.80702 | deg
|  |  |  | @ Cl=0.1, Cd= | 0.016946
|  |  |  | @ Cl=0.4, Cd= | 0.037816
|  |  |  | @ Cl=0.6, Cd= | 0.050451
alpha (deg) | Cl | Cd | Cm | Cl/Cd
-16 | -0.513 | 0.31561 | 0.002 | -1.626
-15.5 | -0.533 | 0.26755 | 0.002 | -1.993
-15 | -0.553 | 0.25569 | 0.001 | -2.162
-14.5 | -0.572 | 0.24113 | 0.001 | -2.372
-14 | -0.59 | 0.21567 | 0.001 | -2.736
-13.5 | -0.607 | 0.20229 | 0.001 | -3
-13 | -0.622 | 0.17564 | 0 | -3.541
-12.5 | -0.635 | 0.15962 | 0 | -3.977
-12 | -0.645 | 0.14492 | 0 | -4.452
-11.5 | -0.652 | 0.13431 | 0 | -4.858
-11 | -0.656 | 0.1212 | -0.001 | -5.415
-10.5 | -0.656 | 0.10887 | -0.001 | -6.028
-10 | -0.652 | 0.10027 | -0.001 | -6.506
-9.5 | -0.644 | 0.09119 | -0.002 | -7.062
-9 | -0.631 | 0.0867 | -0.002 | -7.28
-8.5 | -0.614 | 0.07758 | -0.002 | -7.914
-8 | -0.592 | 0.07168 | -0.003 | -8.265
-7.5 | -0.567 | 0.06592 | -0.003 | -8.595
-7 | -0.537 | 0.06136 | -0.003 | -8.752
-6.5 | -0.504 | 0.05729 | -0.004 | -8.796
-6 | -0.468 | 0.0526 | -0.004 | -8.891
-5.5 | -0.428 | 0.04899 | -0.004 | -8.742
-5 | -0.386 | 0.04611 | -0.005 | -8.377
-4.5 | -0.343 | 0.04339 | -0.005 | -7.903
-4 | -0.299 | 0.04112 | -0.006 | -7.262
-3.5 | -0.253 | 0.03922 | -0.006 | -6.458
-3 | -0.207 | 0.0375 | -0.007 | -5.524
-2.5 | -0.161 | 0.03599 | -0.007 | -4.462
-2 | -0.14 | 0.01743 | -0.016 | -8.039
-1.5 | -0.078 | 0.01736 | -0.016 | -4.508
-1 | -0.022 | 0.0172 | -0.017 | -1.259
-0.5 | 0.035 | 0.01706 | -0.018 | 2.069
0 | 0.093 | 0.01693 | -0.019 | 5.472
0.5 | 0.15 | 0.01706 | -0.019 | 8.773
1 | 0.206 | 0.01726 | -0.02 | 11.936
1.5 | 0.262 | 0.01748 | -0.021 | 15.003
2 | 0.318 | 0.01776 | -0.022 | 17.903
2.5 | 0.386 | 0.01839 | -0.024 | 20.999
3 | 0.36 | 0.03639 | -0.011 | 9.904
3.5 | 0.406 | 0.03803 | -0.011 | 10.669
4 | 0.45 | 0.04003 | -0.011 | 11.251
4.5 | 0.494 | 0.04223 | -0.011 | 11.693
5 | 0.536 | 0.04482 | -0.011 | 11.956
5.5 | 0.575 | 0.04785 | -0.011 | 12.018
6 | 0.612 | 0.0517 | -0.011 | 11.833
6.5 | 0.645 | 0.05557 | -0.012 | 11.614
7 | 0.676 | 0.06042 | -0.012 | 11.182
7.5 | 0.702 | 0.06532 | -0.012 | 10.748
8 | 0.724 | 0.07055 | -0.012 | 10.268
8.5 | 0.742 | 0.07667 | -0.012 | 9.683
9 | 0.756 | 0.08548 | -0.012 | 8.841
9.5 | 0.765 | 0.09171 | -0.012 | 8.338
10 | 0.769 | 0.10303 | -0.012 | 7.464
10.5 | 0.769 | 0.11093 | -0.012 | 6.933
11 | 0.765 | 0.12316 | -0.012 | 6.211
11.5 | 0.757 | 0.13654 | -0.012 | 5.545
12 | 0.746 | 0.15027 | -0.012 | 4.963
12.5 | 0.732 | 0.16104 | -0.013 | 4.542
13 | 0.715 | 0.18287 | -0.013 | 3.908
13.5 | 0.696 | 0.1986 | -0.013 | 3.503
14 | 0.67 | 0.21575 | -0.013 | 3.104
14.5 | 0.642 | 0.23158 | -0.014 | 2.771
15 | 0.613 | 0.25555 | -0.014 | 2.399

## 2. Re 50k Mach 0.00 (2)
BIGFOIL.COM POLAR EXPORT
NACA66A111
NACA66A111 |  |  |  | Cl Max: | 0.8165 | at alpha= | 20 | deg
XFOIL ncrit=9 |  |  |  | L/D Max: | 21.2592 | at alpha= | 5.5 | deg
Re: | 50000 |  |  | Cd Min: | 0.24921 | at alpha= | 20 | deg
Mach: | 0 |  |  | Cl=0 at alpha= | 2.027 | deg
|  |  |  | @ Cl=0.1, Cd= | 0.028167
|  |  |  | @ Cl=0.4, Cd= | 0.031815
|  |  |  | @ Cl=0.6, Cd= | 0.030069
alpha (deg) | Cl | Cd | Cm | Cl/Cd
-20 | -0.7215 | 0.24228 | 0.0354 | -2.978
-19.5 | -0.7041 | 0.23574 | 0.0318 | -2.9868
-19 | -0.6963 | 0.23385 | 0.0261 | -2.9775
-18.5 | -0.6756 | 0.22386 | 0.0232 | -3.018
-18 | -0.6584 | 0.21728 | 0.02 | -3.0302
-17.5 | -0.6653 | 0.21964 | 0.0131 | -3.029
-17 | -0.6287 | 0.20431 | 0.0128 | -3.0772
-16.5 | -0.6393 | 0.20587 | 0.0062 | -3.1054
-16 | -0.6011 | 0.1913 | 0.006 | -3.1422
-15.5 | -0.5934 | 0.18539 | 0.002 | -3.2008
-15 | -0.585 | 0.18012 | -0.0013 | -3.2478
-14.5 | -0.5653 | 0.17155 | -0.0031 | -3.2952
-14 | -0.5526 | 0.16449 | -0.0054 | -3.3595
-13.5 | -0.5418 | 0.15763 | -0.0077 | -3.4372
-13 | -0.5323 | 0.15079 | -0.0098 | -3.5301
-12.5 | -0.525 | 0.14417 | -0.0118 | -3.6415
-12 | -0.5303 | 0.13883 | -0.0143 | -3.8198
-11.5 | -0.5051 | 0.1302 | -0.014 | -3.8794
-11 | -0.4951 | 0.12349 | -0.0143 | -4.0092
-10.5 | -0.4853 | 0.11692 | -0.0141 | -4.1507
-10 | -0.4834 | 0.11118 | -0.0136 | -4.3479
-9.5 | -0.4681 | 0.10427 | -0.0125 | -4.4893
-9 | -0.4611 | 0.09876 | -0.0104 | -4.6689
-8.5 | -0.4404 | 0.09237 | -0.0081 | -4.7678
-7.5 | -0.6005 | 0.07335 | -0.0183 | -8.1868
-6.5 | -0.7169 | 0.05426 | -0.0132 | -13.2123
-6 | -0.7008 | 0.04727 | -0.0077 | -14.8255
-5.5 | -0.6693 | 0.04085 | -0.0043 | -16.3843
-5 | -0.6325 | 0.03623 | -0.0008 | -17.4579
-4 | -0.1244 | 0.02796 | -0.0427 | -4.4492
-3.5 | -0.1199 | 0.02751 | -0.0372 | -4.3584
-3 | -0.1133 | 0.02716 | -0.0317 | -4.1716
-2.5 | -0.1045 | 0.02688 | -0.0262 | -3.8876
-2 | -0.0941 | 0.02665 | -0.0209 | -3.531
-1.5 | -0.0827 | 0.02645 | -0.0156 | -3.1267
-1 | -0.0706 | 0.02628 | -0.0103 | -2.6865
-0.5 | -0.0582 | 0.02613 | -0.005 | -2.2273
0 | -0.0461 | 0.02598 | 0.0004 | -1.7744
0.5 | -0.0346 | 0.02583 | 0.0059 | -1.3395
1 | -0.0239 | 0.02567 | 0.0115 | -0.93105
1.5 | -0.0135 | 0.02554 | 0.0171 | -0.52858
2 | -0.001 | 0.02549 | 0.0223 | -0.039231
2.5 | 0.0175 | 0.02571 | 0.0263 | 0.68067
3 | 0.0436 | 0.02628 | 0.0288 | 1.6591
3.5 | 0.0738 | 0.02718 | 0.0302 | 2.7152
4 | 0.1054 | 0.02837 | 0.0311 | 3.7152
4.5 | 0.1369 | 0.02988 | 0.0315 | 4.5817
5 | 0.2138 | 0.03344 | 0.0225 | 6.3935
5.5 | 0.6331 | 0.02978 | -0.0058 | 21.2592
6 | 0.7145 | 0.03414 | -0.0081 | 20.9285
6.5 | 0.7588 | 0.03875 | -0.0049 | 19.5819
7 | 0.787 | 0.04393 | 0.0003 | 17.9149
7.5 | 0.8041 | 0.04965 | 0.0061 | 16.1954
8 | 0.8112 | 0.0568 | 0.0122 | 14.2817
8.5 | 0.8146 | 0.06691 | 0.0159 | 12.1746
9 | 0.7409 | 0.07632 | 0.019 | 9.7078
10 | 0.5702 | 0.11147 | -0.013 | 5.1153
10.5 | 0.5862 | 0.11912 | -0.0129 | 4.9211
11 | 0.5917 | 0.12543 | -0.0125 | 4.7174
11.5 | 0.6014 | 0.13264 | -0.0129 | 4.5341
12 | 0.6199 | 0.14087 | -0.0133 | 4.4005
12.5 | 0.6269 | 0.1476 | -0.0145 | 4.2473
13 | 0.6351 | 0.15507 | -0.0162 | 4.0956
13.5 | 0.6479 | 0.16209 | -0.0175 | 3.9972
14 | 0.6787 | 0.17283 | -0.0178 | 3.927
14.5 | 0.6898 | 0.18057 | -0.0201 | 3.8201
15 | 0.6799 | 0.18342 | -0.025 | 3.7068
15.5 | 0.6867 | 0.18967 | -0.0288 | 3.6205
16 | 0.7001 | 0.19685 | -0.0319 | 3.5565
16.5 | 0.7214 | 0.20587 | -0.034 | 3.5042
17 | 0.7329 | 0.21136 | -0.0377 | 3.4675
17.5 | 0.742 | 0.21722 | -0.0423 | 3.4159
18 | 0.7641 | 0.22598 | -0.0445 | 3.3813
18.5 | 0.7724 | 0.23089 | -0.0498 | 3.3453
19 | 0.7874 | 0.23685 | -0.0537 | 3.3245
19.5 | 0.8084 | 0.24688 | -0.0565 | 3.2745
20 | 0.8165 | 0.24921 | -0.0624 | 3.2764

## 3. Re 50k Mach 0.10 (1)
BIGFOIL.COM POLAR EXPORT
NACA66A111
NACA66A111 |  |  |  | Cl Max: | 0.76 | at alpha= | 10 | deg
JavaFoil+Calcfoil stall+Eppler ext transition |  |  |  | L/D Max: | 21.039 | at alpha= | 2.5 | deg
Re: | 50000 |  |  | Cd Min: | 0.01696 | at alpha= | 0 | deg
Mach: | 0.1 |  |  | Cl=0 at alpha= | -0.80702 | deg
|  |  |  | @ Cl=0.1, Cd= | 0.016977
|  |  |  | @ Cl=0.4, Cd= | 0.037807
|  |  |  | @ Cl=0.6, Cd= | 0.27808
alpha (deg) | Cl | Cd | Cm | Cl/Cd
-15.5 | -0.49 | 0.29281 | 0.002 | -1.672
-15 | -0.512 | 0.26841 | 0.001 | -1.909
-14.5 | -0.535 | 0.25657 | 0.001 | -2.083
-14 | -0.556 | 0.22972 | 0.001 | -2.42
-13.5 | -0.576 | 0.21548 | 0.001 | -2.674
-13 | -0.595 | 0.1876 | 0 | -3.171
-12.5 | -0.611 | 0.16852 | 0 | -3.628
-12 | -0.625 | 0.15163 | 0 | -4.123
-11.5 | -0.636 | 0.13973 | 0 | -4.55
-11 | -0.643 | 0.12617 | -0.001 | -5.095
-10.5 | -0.646 | 0.11459 | -0.001 | -5.636
-10 | -0.644 | 0.10318 | -0.001 | -6.245
-9.5 | -0.638 | 0.09367 | -0.002 | -6.815
-9 | -0.628 | 0.0852 | -0.002 | -7.365
-8.5 | -0.612 | 0.07967 | -0.002 | -7.68
-8 | -0.592 | 0.07306 | -0.003 | -8.098
-7.5 | -0.567 | 0.06682 | -0.003 | -8.482
-7 | -0.538 | 0.06218 | -0.003 | -8.651
-6.5 | -0.505 | 0.05695 | -0.004 | -8.872
-6 | -0.469 | 0.05306 | -0.004 | -8.843
-5.5 | -0.43 | 0.0489 | -0.004 | -8.792
-5 | -0.388 | 0.04636 | -0.005 | -8.367
-4.5 | -0.344 | 0.04357 | -0.005 | -7.907
-4 | -0.3 | 0.04129 | -0.006 | -7.265
-3.5 | -0.254 | 0.03913 | -0.006 | -6.501
-3 | -0.208 | 0.03756 | -0.007 | -5.542
-2.5 | -0.161 | 0.03603 | -0.007 | -4.479
-2 | -0.141 | 0.01746 | -0.016 | -8.063
-1.5 | -0.079 | 0.01738 | -0.016 | -4.525
-1 | -0.022 | 0.01721 | -0.017 | -1.264
-0.5 | 0.035 | 0.01711 | -0.018 | 2.073
0 | 0.093 | 0.01696 | -0.019 | 5.491
0.5 | 0.15 | 0.0171 | -0.02 | 8.795
1 | 0.207 | 0.01728 | -0.02 | 11.985
1.5 | 0.263 | 0.01753 | -0.021 | 15.032
2 | 0.319 | 0.01781 | -0.022 | 17.935
2.5 | 0.388 | 0.01844 | -0.024 | 21.039
3 | 0.362 | 0.03637 | -0.011 | 9.957
3.5 | 0.408 | 0.03811 | -0.011 | 10.699
4 | 0.452 | 0.03995 | -0.011 | 11.324
4.5 | 0.496 | 0.04242 | -0.011 | 11.692
5 | 0.538 | 0.04501 | -0.011 | 11.955
5.5 | 0.577 | 0.04813 | -0.011 | 11.995
6 | 0.614 | 0.05212 | -0.012 | 11.776
6.5 | 0.647 | 0.0562 | -0.012 | 11.513
7 | 0.677 | 0.06125 | -0.012 | 11.048
7.5 | 0.702 | 0.06642 | -0.012 | 10.574
8 | 0.724 | 0.07165 | -0.012 | 10.099
8.5 | 0.74 | 0.07842 | -0.012 | 9.436
9 | 0.752 | 0.08623 | -0.012 | 8.716
9.5 | 0.758 | 0.0936 | -0.012 | 8.102
10 | 0.76 | 0.10364 | -0.012 | 7.335
10.5 | 0.757 | 0.11454 | -0.012 | 6.612
11 | 0.75 | 0.1277 | -0.012 | 5.874
11.5 | 0.739 | 0.14162 | -0.012 | 5.217
12 | 0.724 | 0.15696 | -0.012 | 4.612
12.5 | 0.706 | 0.16917 | -0.012 | 4.173
13 | 0.685 | 0.19021 | -0.013 | 3.603
13.5 | 0.663 | 0.21676 | -0.013 | 3.057
14 | 0.633 | 0.2333 | -0.013 | 2.712
14.5 | 0.601 | 0.25281 | -0.014 | 2.376
15 | 0.568 | 0.27808 | -0.014 | 2.044

## 4. Re 50k Mach 0.10 (2)
BIGFOIL.COM POLAR EXPORT
NACA66A111
NACA66A111 |  |  |  | Cl Max: | 0.819 | at alpha= | 20 | deg
XFOIL ncrit=9 |  |  |  | L/D Max: | 21.2857 | at alpha= | 5.5 | deg
Re: | 50000 |  |  | Cd Min: | 0.25004 | at alpha= | 20 | deg
Mach: | 0.1 |  |  | Cl=0 at alpha= | 2.0111 | deg
|  |  |  | @ Cl=0.1, Cd= | 0.028286
|  |  |  | @ Cl=0.4, Cd= | 0.03231
|  |  |  | @ Cl=0.6, Cd= | 0.13309
alpha (deg) | Cl | Cd | Cm | Cl/Cd
-20 | -0.723 | 0.2428 | 0.0359 | -2.9778
-19.5 | -0.7061 | 0.23653 | 0.032 | -2.9852
-19 | -0.6997 | 0.23552 | 0.026 | -2.9709
-18.5 | -0.676 | 0.22412 | 0.0237 | -3.0162
-18 | -0.6604 | 0.21816 | 0.02 | -3.0271
-17.5 | -0.6527 | 0.21389 | 0.0149 | -3.0516
-17 | -0.6302 | 0.20507 | 0.0128 | -3.0731
-16.5 | -0.6246 | 0.2006 | 0.0079 | -3.1137
-16 | -0.6026 | 0.19206 | 0.0059 | -3.1376
-15.5 | -0.5907 | 0.18524 | 0.0025 | -3.1888
-15 | -0.5883 | 0.18138 | -0.0016 | -3.2435
-14.5 | -0.5672 | 0.17242 | -0.0033 | -3.2896
-14 | -0.5536 | 0.16518 | -0.0056 | -3.3515
-13.5 | -0.542 | 0.1582 | -0.0078 | -3.426
-13 | -0.5323 | 0.15135 | -0.0099 | -3.517
-12.5 | -0.5268 | 0.14494 | -0.0121 | -3.6346
-12 | -0.534 | 0.13983 | -0.0147 | -3.8189
-11.5 | -0.5048 | 0.13076 | -0.0142 | -3.8605
-11 | -0.4941 | 0.12399 | -0.0144 | -3.985
-10.5 | -0.4852 | 0.11745 | -0.0143 | -4.1311
-10 | -0.4875 | 0.11204 | -0.0139 | -4.3511
-9.5 | -0.4648 | 0.10448 | -0.0127 | -4.4487
-9 | -0.4561 | 0.0988 | -0.0107 | -4.6164
-8.5 | -0.4402 | 0.09275 | -0.0083 | -4.7461
-7.5 | -0.6081 | 0.07309 | -0.0197 | -8.3199
-7 | -0.6971 | 0.06449 | -0.0173 | -10.8094
-6.5 | -0.7161 | 0.05469 | -0.0138 | -13.0938
-6 | -0.7033 | 0.04787 | -0.0081 | -14.6919
-5.5 | -0.6723 | 0.04134 | -0.0046 | -16.2627
-4 | -0.1254 | 0.02812 | -0.0428 | -4.4595
-3.5 | -0.1209 | 0.02765 | -0.0373 | -4.3725
-3 | -0.1142 | 0.0273 | -0.0318 | -4.1832
-2.5 | -0.1053 | 0.02701 | -0.0263 | -3.8986
-2 | -0.0948 | 0.02677 | -0.0209 | -3.5413
-1.5 | -0.0831 | 0.02657 | -0.0156 | -3.1276
-1 | -0.0708 | 0.02639 | -0.0104 | -2.6828
-0.5 | -0.0583 | 0.02624 | -0.005 | -2.2218
0 | -0.046 | 0.02609 | 0.0003 | -1.7631
0.5 | -0.0343 | 0.02594 | 0.0058 | -1.3223
1 | -0.0234 | 0.02579 | 0.0114 | -0.90733
1.5 | -0.0129 | 0.02566 | 0.0171 | -0.50273
2 | -0.0004 | 0.02561 | 0.0223 | -0.015619
2.5 | 0.0176 | 0.02581 | 0.0264 | 0.68191
3 | 0.0434 | 0.02638 | 0.029 | 1.6452
3.5 | 0.0735 | 0.02728 | 0.0304 | 2.6943
4 | 0.1051 | 0.02848 | 0.0313 | 3.6903
4.5 | 0.1365 | 0.03 | 0.0317 | 4.55
5 | 0.2235 | 0.03393 | 0.0209 | 6.5871
5.5 | 0.6407 | 0.0301 | -0.0061 | 21.2857
6 | 0.7187 | 0.0345 | -0.0079 | 20.8319
6.5 | 0.7618 | 0.03919 | -0.0044 | 19.4386
7 | 0.7883 | 0.0444 | 0.0009 | 17.7545
7.5 | 0.8039 | 0.05014 | 0.0069 | 16.0331
8 | 0.8083 | 0.05718 | 0.0131 | 14.1361
9 | 0.7465 | 0.07657 | 0.0196 | 9.7492
10 | 0.5743 | 0.1123 | -0.013 | 5.114
10.5 | 0.5886 | 0.11982 | -0.0128 | 4.9124
11 | 0.5893 | 0.12582 | -0.0125 | 4.6837
11.5 | 0.6 | 0.13309 | -0.0129 | 4.5082
12 | 0.624 | 0.14184 | -0.0131 | 4.3993
12.5 | 0.6229 | 0.14781 | -0.0149 | 4.2142
13 | 0.6381 | 0.15599 | -0.016 | 4.0906
13.5 | 0.6428 | 0.1621 | -0.0181 | 3.9655
14 | 0.6647 | 0.17076 | -0.0193 | 3.8926
14.5 | 0.6749 | 0.17793 | -0.0218 | 3.7931
15 | 0.6774 | 0.18348 | -0.0256 | 3.692
15.5 | 0.6871 | 0.1902 | -0.0291 | 3.6125
16 | 0.7022 | 0.1977 | -0.032 | 3.5518
16.5 | 0.7253 | 0.20729 | -0.0339 | 3.499
17 | 0.7315 | 0.21124 | -0.0385 | 3.4629
17.5 | 0.7446 | 0.2182 | -0.0424 | 3.4125
18 | 0.7623 | 0.22533 | -0.0456 | 3.383
18.5 | 0.7755 | 0.2321 | -0.0499 | 3.3412
19 | 0.7889 | 0.23738 | -0.0544 | 3.3234
19.5 | 0.8126 | 0.24871 | -0.0566 | 3.2673
20 | 0.819 | 0.25004 | -0.0629 | 3.2755

## 5. Re 50k Mach 0.25 (1)
BIGFOIL.COM POLAR EXPORT
NACA66A111
NACA66A111 |  |  |  | Cl Max: | 0.716 | at alpha= | 8.5 | deg
JavaFoil+Calcfoil stall+Eppler ext transition |  |  |  | L/D Max: | 21.283 | at alpha= | 2.5 | deg
Re: | 50000 |  |  | Cd Min: | 0.01716 | at alpha= | 0 | deg
Mach: | 0.25 |  |  | Cl=0 at alpha= | -0.81034 | deg
|  |  |  | @ Cl=0.1, Cd= | 0.017169
|  |  |  | @ Cl=0.4, Cd= | 0.40981
|  |  |  | @ Cl=0.6, Cd= | 0.40981
alpha (deg) | Cl | Cd | Cm | Cl/Cd
-14 | -0.22 | 0.296 | 0.001 | -0.744
-13.5 | -0.287 | 0.43763 | 0.001 | -0.656
-13 | -0.345 | 0.33349 | 0 | -1.036
-12.5 | -0.398 | 0.27366 | 0 | -1.455
-12 | -0.446 | 0.21519 | 0 | -2.072
-11.5 | -0.488 | 0.18071 | 0 | -2.701
-11 | -0.524 | 0.15488 | -0.001 | -3.383
-10.5 | -0.553 | 0.13516 | -0.001 | -4.091
-10 | -0.574 | 0.1212 | -0.001 | -4.74
-9.5 | -0.588 | 0.1096 | -0.002 | -5.366
-9 | -0.594 | 0.09472 | -0.002 | -6.267
-8.5 | -0.591 | 0.0864 | -0.002 | -6.841
-8 | -0.581 | 0.0786 | -0.003 | -7.391
-7.5 | -0.564 | 0.07098 | -0.003 | -7.942
-7 | -0.54 | 0.06495 | -0.003 | -8.316
-6.5 | -0.511 | 0.06011 | -0.004 | -8.5
-6 | -0.477 | 0.05398 | -0.004 | -8.838
-5.5 | -0.439 | 0.05005 | -0.004 | -8.763
-5 | -0.397 | 0.04715 | -0.005 | -8.41
-4.5 | -0.353 | 0.04419 | -0.005 | -7.982
-4 | -0.308 | 0.04164 | -0.006 | -7.385
-3.5 | -0.261 | 0.03961 | -0.006 | -6.591
-3 | -0.214 | 0.03773 | -0.007 | -5.663
-2.5 | -0.166 | 0.03631 | -0.007 | -4.562
-2 | -0.144 | 0.01765 | -0.017 | -8.186
-1.5 | -0.081 | 0.01763 | -0.017 | -4.576
-1 | -0.022 | 0.01744 | -0.018 | -1.28
-0.5 | 0.036 | 0.01731 | -0.018 | 2.103
0 | 0.096 | 0.01716 | -0.019 | 5.569
0.5 | 0.154 | 0.01729 | -0.02 | 8.927
1 | 0.212 | 0.0175 | -0.021 | 12.143
1.5 | 0.27 | 0.01775 | -0.022 | 15.236
2 | 0.328 | 0.01805 | -0.022 | 18.156
2.5 | 0.398 | 0.0187 | -0.024 | 21.283
3 | 0.372 | 0.03655 | -0.012 | 10.171
3.5 | 0.418 | 0.03828 | -0.012 | 10.928
4 | 0.464 | 0.04045 | -0.012 | 11.469
4.5 | 0.508 | 0.04282 | -0.011 | 11.863
5 | 0.55 | 0.04582 | -0.012 | 12.015
5.5 | 0.589 | 0.04896 | -0.012 | 12.031
6 | 0.624 | 0.0537 | -0.012 | 11.618
6.5 | 0.654 | 0.05822 | -0.012 | 11.239
7 | 0.68 | 0.06461 | -0.012 | 10.519
7.5 | 0.699 | 0.06989 | -0.012 | 10
8 | 0.711 | 0.07678 | -0.012 | 9.263
8.5 | 0.716 | 0.08614 | -0.012 | 8.312
9 | 0.713 | 0.09663 | -0.012 | 7.378
9.5 | 0.702 | 0.10522 | -0.012 | 6.67
10 | 0.682 | 0.1239 | -0.012 | 5.506
10.5 | 0.655 | 0.14136 | -0.012 | 4.631
11 | 0.62 | 0.16264 | -0.012 | 3.809
11.5 | 0.577 | 0.18451 | -0.013 | 3.13
12 | 0.529 | 0.23406 | -0.013 | 2.26
12.5 | 0.475 | 0.25229 | -0.014 | 1.884
13 | 0.417 | 0.34382 | -0.014 | 1.212
13.5 | 0.353 | 0.40981 | -0.014 | 0.861

## 6. Re 50k Mach 0.25 (2)
BIGFOIL.COM POLAR EXPORT
NACA66A111
NACA66A111 |  |  |  | Cl Max: | 0.8351 | at alpha= | 20 | deg
XFOIL ncrit=9 |  |  |  | L/D Max: | 21.2625 | at alpha= | 5.5 | deg
Re: | 50000 |  |  | Cd Min: | 0.2557 | at alpha= | 20 | deg
Mach: | 0.25 |  |  | Cl=0 at alpha= | 1.8926 | deg
|  |  |  | @ Cl=0.1, Cd= | 0.028968
|  |  |  | @ Cl=0.4, Cd= | 0.03452
|  |  |  | @ Cl=0.6, Cd= | 0.13323
alpha (deg) | Cl | Cd | Cm | Cl/Cd
-20 | -0.7335 | 0.24659 | 0.0379 | -2.9746
-19.5 | -0.7198 | 0.24244 | 0.0326 | -2.969
-19 | -0.7205 | 0.24588 | 0.0256 | -2.9303
-18.5 | -0.6826 | 0.22711 | 0.0253 | -3.0056
-18 | -0.6761 | 0.22538 | 0.0195 | -2.9998
-17.5 | -0.6504 | 0.21406 | 0.0174 | -3.0384
-17 | -0.6448 | 0.21161 | 0.012 | -3.0471
-16.5 | -0.6191 | 0.20071 | 0.01 | -3.0845
-16 | -0.6179 | 0.19858 | 0.0047 | -3.1116
-15.5 | -0.5896 | 0.18736 | 0.0032 | -3.1469
-15 | -0.5797 | 0.18112 | -0.0005 | -3.2006
-14.5 | -0.5841 | 0.17875 | -0.005 | -3.2677
-14 | -0.569 | 0.17092 | -0.0072 | -3.329
-13.5 | -0.5563 | 0.1635 | -0.0094 | -3.4024
-13 | -0.5469 | 0.15648 | -0.0117 | -3.495
-12.5 | -0.5306 | 0.14798 | -0.0132 | -3.5856
-12 | -0.5065 | 0.13939 | -0.0136 | -3.6337
-11.5 | -0.5195 | 0.1353 | -0.0159 | -3.8396
-11 | -0.5081 | 0.12829 | -0.0159 | -3.9606
-10.5 | -0.4914 | 0.12062 | -0.0154 | -4.074
-9.5 | -0.4509 | 0.10586 | -0.0139 | -4.2594
-9 | -0.439 | 0.09979 | -0.0122 | -4.3992
-8.5 | -0.4235 | 0.0932 | -0.011 | -4.544
-8 | -0.544 | 0.079 | -0.0301 | -6.8861
-7.5 | -0.6419 | 0.0737 | -0.0247 | -8.7096
-7 | -0.7033 | 0.06524 | -0.0213 | -10.7802
-6.5 | -0.7096 | 0.05699 | -0.0168 | -12.4513
-6 | -0.7096 | 0.04997 | -0.011 | -14.2005
-5.5 | -0.6868 | 0.04397 | -0.0063 | -15.6197
-5 | -0.6561 | 0.03887 | -0.0021 | -16.8793
-4.5 | -0.6122 | 0.03435 | 0.001 | -17.8224
-4 | -0.1312 | 0.02901 | -0.0433 | -4.5226
-3.5 | -0.1264 | 0.02846 | -0.0378 | -4.4413
-3 | -0.1192 | 0.02803 | -0.0322 | -4.2526
-2.5 | -0.1095 | 0.02769 | -0.0268 | -3.9545
-2 | -0.0982 | 0.02741 | -0.0214 | -3.5826
-1.5 | -0.0856 | 0.02718 | -0.016 | -3.1494
-1 | -0.0724 | 0.02699 | -0.0107 | -2.6825
-0.5 | -0.0588 | 0.02683 | -0.0054 | -2.1916
0 | -0.0455 | 0.02669 | 0 | -1.7048
0.5 | -0.0327 | 0.02656 | 0.0055 | -1.2312
1 | -0.0207 | 0.02643 | 0.0111 | -0.7832
1.5 | -0.0095 | 0.02632 | 0.0168 | -0.36094
2 | 0.0026 | 0.02628 | 0.0222 | 0.098935
2.5 | 0.0188 | 0.02644 | 0.0268 | 0.71104
3 | 0.0426 | 0.02696 | 0.0298 | 1.5801
3.5 | 0.0718 | 0.02786 | 0.0316 | 2.5772
4 | 0.1031 | 0.02909 | 0.0326 | 3.5442
4.5 | 0.1345 | 0.03067 | 0.033 | 4.3854
5 | 0.2609 | 0.03577 | 0.0155 | 7.2938
5.5 | 0.6804 | 0.032 | -0.0075 | 21.2625
6 | 0.7397 | 0.03653 | -0.0063 | 20.2491
6.5 | 0.7747 | 0.04151 | -0.0016 | 18.663
7 | 0.7923 | 0.04684 | 0.0049 | 16.915
7.5 | 0.8005 | 0.05267 | 0.0114 | 15.1984
8 | 0.7935 | 0.05916 | 0.018 | 13.4128
8.5 | 0.7748 | 0.06706 | 0.0226 | 11.5538
9 | 0.73 | 0.07552 | 0.0256 | 9.6663
9.5 | 0.666 | 0.0884 | 0.0191 | 7.5339
10 | 0.5617 | 0.11322 | -0.0116 | 4.9611
10.5 | 0.5894 | 0.12243 | -0.0124 | 4.8142
11 | 0.5909 | 0.12887 | -0.0124 | 4.5852
11.5 | 0.6073 | 0.13672 | -0.0127 | 4.4419
12 | 0.6129 | 0.14325 | -0.0138 | 4.2785
12.5 | 0.6196 | 0.15051 | -0.0155 | 4.1167
13 | 0.6336 | 0.15789 | -0.0168 | 4.0129
13.5 | 0.6466 | 0.1657 | -0.0187 | 3.9022
14 | 0.6521 | 0.17172 | -0.0215 | 3.7975
14.5 | 0.6646 | 0.17886 | -0.0242 | 3.7158
15 | 0.6789 | 0.18631 | -0.0271 | 3.6439
15.5 | 0.6987 | 0.19497 | -0.0295 | 3.5836
16 | 0.7219 | 0.20477 | -0.0317 | 3.5254
16.5 | 0.7252 | 0.20797 | -0.0365 | 3.487
17 | 0.7361 | 0.21403 | -0.041 | 3.4392
17.5 | 0.7651 | 0.22622 | -0.0425 | 3.3821
18 | 0.7677 | 0.22772 | -0.0488 | 3.3712
18.5 | 0.7977 | 0.24127 | -0.0502 | 3.3063
19 | 0.8004 | 0.24143 | -0.0571 | 3.3152
19.5 | 0.8277 | 0.25352 | -0.0588 | 3.2648
20 | 0.8351 | 0.2557 | -0.0653 | 3.2659

## 7. Re 50k Mach 0.50 (1)
BIGFOIL.COM POLAR EXPORT
NACA66A111
NACA66A111 |  |  |  | Cl Max: | 1.1 | at alpha= | 20 | deg
JavaFoil+Calcfoil stall+Eppler ext transition |  |  |  | L/D Max: | 19.511 | at alpha= | 2 | deg
Re: | 50000 |  |  | Cd Min: | 0.01808 | at alpha= | 0 | deg
Mach: | 0.5 |  |  | Cl=0 at alpha= | -0.80769 | deg
|  |  |  | @ Cl=0.1, Cd= | 0.018096
|  |  |  | @ Cl=0.4, Cd= | 0.037022
|  |  |  | @ Cl=0.6, Cd= | 0.23143
alpha (deg) | Cl | Cd | Cm | Cl/Cd
-20 | -1.028 | 0.43177 | 0.007 | -2.381
-19.5 | -1.002 | 0.43375 | 0.007 | -2.31
-19 | -0.974 | 0.39755 | 0.006 | -2.449
-18.5 | -0.948 | 0.41323 | 0.005 | -2.294
-18 | -0.922 | 0.39145 | 0.005 | -2.355
-17.5 | -0.896 | 0.40663 | 0.005 | -2.203
-17 | -0.87 | 0.40019 | 0.004 | -2.174
-16.5 | -0.842 | 0.34319 | 0.004 | -2.452
-16 | -0.815 | 0.3334 | 0.003 | -2.446
-15.5 | -0.789 | 0.35457 | 0.003 | -2.226
-15 | -0.763 | 0.32414 | 0.002 | -2.354
-14.5 | -0.737 | 0.31913 | 0.002 | -2.309
-14 | -0.709 | 0.3035 | 0.001 | -2.334
-13.5 | -0.682 | 0.29104 | 0.001 | -2.344
-13 | -0.656 | 0.28739 | 0 | -2.282
-12.5 | -0.629 | 0.28715 | 0 | -2.191
-12 | -0.603 | 0.28375 | 0 | -2.124
-11.5 | -0.576 | 0.25215 | -0.001 | -2.285
-11 | -0.548 | 0.25474 | -0.001 | -2.153
-10.5 | -0.522 | 0.2519 | -0.001 | -2.071
-10 | -0.495 | 0.22236 | -0.002 | -2.227
-9.5 | -0.468 | 0.21845 | -0.002 | -2.144
-9 | -0.442 | 0.2252 | -0.003 | -1.961
-8.5 | -0.415 | 0.19937 | -0.003 | -2.081
-8 | -0.387 | 0.19145 | -0.003 | -2.024
-7.5 | -0.361 | 0.18226 | -0.003 | -1.978
-7 | -0.334 | 0.17989 | -0.004 | -1.855
-6.5 | -0.307 | 0.15421 | -0.003 | -1.988
-6 | -0.46 | 0.07554 | -0.004 | -6.094
-5.5 | -0.456 | 0.06232 | -0.005 | -7.318
-5 | -0.425 | 0.05362 | -0.005 | -7.921
-4.5 | -0.384 | 0.04815 | -0.006 | -7.98
-4 | -0.338 | 0.04404 | -0.006 | -7.682
-3.5 | -0.289 | 0.04116 | -0.007 | -7.023
-3 | -0.238 | 0.03896 | -0.007 | -6.097
-2.5 | -0.185 | 0.03708 | -0.008 | -4.976
-2 | -0.131 | 0.03564 | -0.009 | -3.668
-1.5 | -0.093 | 0.01831 | -0.019 | -5.102
-1 | -0.025 | 0.01843 | -0.019 | -1.346
-0.5 | 0.04 | 0.01826 | -0.02 | 2.216
0 | 0.106 | 0.01808 | -0.021 | 5.877
0.5 | 0.172 | 0.01824 | -0.022 | 9.404
1 | 0.236 | 0.01849 | -0.023 | 12.765
1.5 | 0.3 | 0.01878 | -0.024 | 15.99
2 | 0.377 | 0.01931 | -0.026 | 19.511
2.5 | 0.362 | 0.03567 | -0.013 | 10.139
3 | 0.414 | 0.03752 | -0.013 | 11.022
3.5 | 0.464 | 0.03967 | -0.013 | 11.689
4 | 0.511 | 0.04254 | -0.012 | 12.023
4.5 | 0.555 | 0.04623 | -0.012 | 12.016
5 | 0.593 | 0.05131 | -0.012 | 11.561
5.5 | 0.613 | 0.05823 | -0.012 | 10.535
6 | 0.599 | 0.07217 | -0.012 | 8.305
6.5 | 0.392 | 0.15441 | -0.011 | 2.539
7 | 0.419 | 0.1743 | -0.014 | 2.404
7.5 | 0.446 | 0.18139 | -0.014 | 2.456
8 | 0.472 | 0.1887 | -0.014 | 2.502
8.5 | 0.498 | 0.19444 | -0.015 | 2.564
9 | 0.526 | 0.20233 | -0.017 | 2.598
9.5 | 0.552 | 0.21946 | -0.017 | 2.516
10 | 0.578 | 0.22333 | -0.018 | 2.59
10.5 | 0.605 | 0.23327 | -0.018 | 2.592
11 | 0.631 | 0.25483 | -0.018 | 2.475
11.5 | 0.658 | 0.25289 | -0.021 | 2.603
12 | 0.684 | 0.25701 | -0.021 | 2.663
12.5 | 0.71 | 0.2781 | -0.022 | 2.554
13 | 0.736 | 0.28584 | -0.022 | 2.576
13.5 | 0.762 | 0.27887 | -0.022 | 2.733
14 | 0.789 | 0.30305 | -0.024 | 2.603
14.5 | 0.816 | 0.32959 | -0.025 | 2.475
15 | 0.841 | 0.32088 | -0.025 | 2.622
15.5 | 0.867 | 0.35754 | -0.026 | 2.425
16 | 0.893 | 0.33899 | -0.026 | 2.634
16.5 | 0.921 | 0.36325 | -0.028 | 2.535
17 | 0.946 | 0.38233 | -0.029 | 2.475
17.5 | 0.972 | 0.38897 | -0.029 | 2.498
18 | 0.997 | 0.39033 | -0.03 | 2.554
18.5 | 1.022 | 0.39267 | -0.03 | 2.604
19 | 1.05 | 0.42393 | -0.032 | 2.477
19.5 | 1.075 | 0.42356 | -0.033 | 2.539
20 | 1.1 | 0.45022 | -0.033 | 2.444

## 8. Re 50k Mach 0.50 (2)
BIGFOIL.COM POLAR EXPORT
NACA66A111
NACA66A111 |  |  |  | Cl Max: | 0.9077 | at alpha= | 20 | deg
XFOIL ncrit=9 |  |  |  | L/D Max: | 20.2494 | at alpha= | 5 | deg
Re: | 50000 |  |  | Cd Min: | 0.27974 | at alpha= | 20 | deg
Mach: | 0.5 |  |  | Cl=0 at alpha= | 1.402 | deg
|  |  |  | @ Cl=0.1, Cd= | 0.03198
|  |  |  | @ Cl=0.4, Cd= | 0.036202
|  |  |  | @ Cl=0.6, Cd= | 0.14594
alpha (deg) | Cl | Cd | Cm | Cl/Cd
-20 | -0.7941 | 0.26947 | 0.0449 | -2.9469
-19.5 | -0.7708 | 0.26067 | 0.0404 | -2.957
-19 | -0.7581 | 0.25906 | 0.0335 | -2.9263
-18.5 | -0.7285 | 0.24505 | 0.0305 | -2.9729
-18 | -0.7153 | 0.24199 | 0.0243 | -2.9559
-17.5 | -0.6872 | 0.22973 | 0.0211 | -2.9913
-17 | -0.6752 | 0.22628 | 0.0152 | -2.9839
-16.5 | -0.6464 | 0.21426 | 0.0123 | -3.0169
-16 | -0.6438 | 0.21366 | 0.0059 | -3.0132
-15.5 | -0.6114 | 0.20061 | 0.0037 | -3.0477
-15 | -0.5895 | 0.19197 | 0.0004 | -3.0708
-14.5 | -0.5706 | 0.18424 | -0.003 | -3.097
-14 | -0.5532 | 0.17673 | -0.0064 | -3.1302
-13.5 | -0.5367 | 0.16936 | -0.0094 | -3.169
-13 | -0.52 | 0.16194 | -0.0121 | -3.2111
-12.5 | -0.5094 | 0.15565 | -0.0146 | -3.2727
-12 | -0.4914 | 0.14768 | -0.0162 | -3.3275
-11.5 | -0.4918 | 0.1431 | -0.0178 | -3.4368
-11 | -0.4612 | 0.13323 | -0.0187 | -3.4617
-10.5 | -0.4517 | 0.12648 | -0.0195 | -3.5713
-10 | -0.4448 | 0.12024 | -0.0196 | -3.6993
-9.5 | -0.426 | 0.11285 | -0.0193 | -3.7749
-9 | -0.4226 | 0.10704 | -0.0185 | -3.9481
-8.5 | -0.4803 | 0.09136 | -0.0408 | -5.2572
-8 | -0.5247 | 0.08158 | -0.0473 | -6.4317
-7.5 | -0.557 | 0.07497 | -0.0444 | -7.4296
-7 | -0.6174 | 0.07069 | -0.037 | -8.7339
-6.5 | -0.6539 | 0.06535 | -0.0299 | -10.0061
-6 | -0.6914 | 0.0598 | -0.0224 | -11.5619
-5.5 | -0.7118 | 0.0543 | -0.0151 | -13.1087
-5 | -0.7059 | 0.04815 | -0.0091 | -14.6604
-4.5 | -0.685 | 0.04237 | -0.0038 | -16.1671
-3 | -0.1384 | 0.03132 | -0.0346 | -4.4189
-2.5 | -0.1263 | 0.03071 | -0.029 | -4.1127
-2 | -0.1119 | 0.03024 | -0.0234 | -3.7004
-1.5 | -0.0961 | 0.02989 | -0.0178 | -3.2151
-1 | -0.0792 | 0.02963 | -0.0123 | -2.673
-0.5 | -0.0619 | 0.02944 | -0.0068 | -2.1026
0 | -0.0446 | 0.02931 | -0.0012 | -1.5217
0.5 | -0.0278 | 0.02923 | 0.0044 | -0.95108
1 | -0.0119 | 0.0292 | 0.0101 | -0.40753
1.5 | 0.0029 | 0.02921 | 0.0159 | 0.099281
2 | 0.0166 | 0.02927 | 0.0217 | 0.56713
2.5 | 0.0301 | 0.02943 | 0.0274 | 1.0228
3 | 0.046 | 0.02981 | 0.0323 | 1.5431
3.5 | 0.0682 | 0.03061 | 0.0357 | 2.228
4 | 0.1151 | 0.03263 | 0.0339 | 3.5274
4.5 | 0.2482 | 0.03756 | 0.0168 | 6.6081
5 | 0.682 | 0.03368 | -0.0019 | 20.2494
5.5 | 0.7589 | 0.03911 | -0.0011 | 19.4042
6 | 0.7812 | 0.04433 | 0.0054 | 17.6224
6.5 | 0.7706 | 0.04871 | 0.0156 | 15.8202
7 | 0.7589 | 0.05404 | 0.0241 | 14.0433
7.5 | 0.7349 | 0.05975 | 0.0312 | 12.2996
8 | 0.6867 | 0.06609 | 0.0363 | 10.3904
8.5 | 0.6499 | 0.07498 | 0.035 | 8.6676
9 | 0.6277 | 0.08563 | 0.03 | 7.3304
9.5 | 0.6088 | 0.09845 | 0.0208 | 6.1838
10 | 0.5921 | 0.11183 | 0.0104 | 5.2946
10.5 | 0.5556 | 0.12802 | -0.0093 | 4.3399
11 | 0.5676 | 0.13608 | -0.0114 | 4.1711
11.5 | 0.6028 | 0.14679 | -0.0127 | 4.1065
12 | 0.6002 | 0.15168 | -0.0147 | 3.957
12.5 | 0.632 | 0.16258 | -0.0164 | 3.8873
13 | 0.6322 | 0.16756 | -0.0196 | 3.773
13.5 | 0.6488 | 0.17519 | -0.0224 | 3.7034
14 | 0.6772 | 0.18538 | -0.0245 | 3.653
14.5 | 0.6949 | 0.19369 | -0.0278 | 3.5877
15 | 0.7153 | 0.20249 | -0.0311 | 3.5325
15.5 | 0.7382 | 0.21203 | -0.0344 | 3.4816
16 | 0.7441 | 0.21527 | -0.04 | 3.4566
16.5 | 0.7615 | 0.22272 | -0.0448 | 3.4191
17 | 0.7853 | 0.23231 | -0.0486 | 3.3804
17.5 | 0.8176 | 0.24652 | -0.0511 | 3.3166
18 | 0.8228 | 0.24668 | -0.0585 | 3.3355
18.5 | 0.8545 | 0.26142 | -0.0612 | 3.2687
19 | 0.8648 | 0.26291 | -0.0685 | 3.2893
19.5 | 0.8969 | 0.27885 | -0.0711 | 3.2164
20 | 0.9077 | 0.27974 | -0.0787 | 3.2448

## 9. Re 100k Mach 0.00 (1)
BIGFOIL.COM POLAR EXPORT
NACA66A111
NACA66A111 |  |  |  | Cl Max: | 0.769 | at alpha= | 10 | deg
JavaFoil+Calcfoil stall+Eppler ext transition |  |  |  | L/D Max: | 28.303 | at alpha= | 3 | deg
Re: | 100000 |  |  | Cd Min: | 0.01222 | at alpha= | -0.5 | deg
Mach: | 0 |  |  | Cl=0 at alpha= | -0.81034 | deg
|  |  |  | @ Cl=0.1, Cd= | 0.01232
|  |  |  | @ Cl=0.4, Cd= | 0.015364
|  |  |  | @ Cl=0.6, Cd= | 0.045615
alpha (deg) | Cl | Cd | Cm | Cl/Cd
-16 | -0.513 | 0.24793 | 0.002 | -2.07
-15.5 | -0.533 | 0.21891 | 0.002 | -2.436
-15 | -0.553 | 0.20706 | 0.001 | -2.67
-14.5 | -0.572 | 0.19802 | 0.001 | -2.888
-14 | -0.59 | 0.18005 | 0.001 | -3.277
-13.5 | -0.607 | 0.163 | 0.001 | -3.723
-13 | -0.622 | 0.14695 | 0 | -4.233
-12.5 | -0.635 | 0.13379 | 0 | -4.745
-12 | -0.645 | 0.12448 | 0 | -5.183
-11.5 | -0.652 | 0.11322 | 0 | -5.763
-11 | -0.656 | 0.10661 | -0.001 | -6.157
-10.5 | -0.656 | 0.0973 | -0.001 | -6.747
-10 | -0.652 | 0.08674 | -0.001 | -7.521
-9.5 | -0.644 | 0.08187 | -0.002 | -7.867
-9 | -0.631 | 0.07544 | -0.002 | -8.368
-8.5 | -0.614 | 0.06868 | -0.002 | -8.94
-8 | -0.592 | 0.06399 | -0.003 | -9.257
-7.5 | -0.567 | 0.05914 | -0.003 | -9.582
-7 | -0.537 | 0.05506 | -0.003 | -9.755
-6.5 | -0.504 | 0.05144 | -0.004 | -9.797
-6 | -0.468 | 0.04797 | -0.004 | -9.75
-5.5 | -0.428 | 0.04473 | -0.004 | -9.577
-5 | -0.386 | 0.04212 | -0.005 | -9.172
-4.5 | -0.343 | 0.0399 | -0.005 | -8.599
-4 | -0.299 | 0.03765 | -0.006 | -7.933
-3.5 | -0.253 | 0.036 | -0.006 | -7.036
-3 | -0.207 | 0.03454 | -0.007 | -5.998
-2.5 | -0.199 | 0.0145 | -0.016 | -13.705
-2 | -0.14 | 0.01425 | -0.017 | -9.854
-1.5 | -0.079 | 0.01248 | -0.017 | -6.367
-1 | -0.022 | 0.01232 | -0.018 | -1.787
-0.5 | 0.036 | 0.01222 | -0.019 | 2.942
0 | 0.094 | 0.01231 | -0.019 | 7.614
0.5 | 0.151 | 0.01241 | -0.02 | 12.19
1 | 0.208 | 0.01256 | -0.021 | 16.584
1.5 | 0.265 | 0.01271 | -0.022 | 20.855
2 | 0.321 | 0.0129 | -0.023 | 24.9
2.5 | 0.387 | 0.01527 | -0.024 | 25.341
3 | 0.444 | 0.01568 | -0.025 | 28.303
3.5 | 0.406 | 0.03516 | -0.012 | 11.546
4 | 0.451 | 0.03693 | -0.012 | 12.2
4.5 | 0.494 | 0.0389 | -0.012 | 12.698
5 | 0.536 | 0.04073 | -0.012 | 13.157
5.5 | 0.575 | 0.04325 | -0.012 | 13.299
6 | 0.612 | 0.04675 | -0.012 | 13.086
6.5 | 0.645 | 0.05014 | -0.012 | 12.875
7 | 0.676 | 0.05382 | -0.012 | 12.554
7.5 | 0.702 | 0.0579 | -0.012 | 12.128
8 | 0.725 | 0.0618 | -0.012 | 11.725
8.5 | 0.742 | 0.06679 | -0.012 | 11.116
9 | 0.756 | 0.0736 | -0.012 | 10.27
9.5 | 0.765 | 0.07941 | -0.012 | 9.631
10 | 0.769 | 0.08846 | -0.012 | 8.694
10.5 | 0.769 | 0.0959 | -0.012 | 8.02
11 | 0.765 | 0.10446 | -0.012 | 7.323
11.5 | 0.757 | 0.11369 | -0.012 | 6.659
12 | 0.746 | 0.12388 | -0.012 | 6.02
12.5 | 0.732 | 0.13413 | -0.013 | 5.454
13 | 0.715 | 0.14968 | -0.013 | 4.775
13.5 | 0.696 | 0.16153 | -0.013 | 4.307
14 | 0.67 | 0.18024 | -0.013 | 3.716
14.5 | 0.642 | 0.19307 | -0.014 | 3.324
15 | 0.613 | 0.20616 | -0.014 | 2.974

## 10. Re 100k Mach 0.00 (2)
BIGFOIL.COM POLAR EXPORT
NACA66A111
NACA66A111 |  |  |  | Cl Max: | 0.8181 | at alpha= | 20 | deg
XFOIL ncrit=9 |  |  |  | L/D Max: | 35.8668 | at alpha= | 3.5 | deg
Re: | 100000 |  |  | Cd Min: | 0.24774 | at alpha= | 20 | deg
Mach: | 0 |  |  | Cl=0 at alpha= | 0.55294 | deg
|  |  |  | @ Cl=0.1, Cd= | 0.024135
|  |  |  | @ Cl=0.4, Cd= | 0.022631
|  |  |  | @ Cl=0.6, Cd= | 0.017705
alpha (deg) | Cl | Cd | Cm | Cl/Cd
-5.5 | -0.6866 | 0.03703 | 0.0005 | -18.5417
-5 | -0.6479 | 0.03327 | 0.0052 | -19.474
-4.5 | -0.6029 | 0.02838 | 0.0073 | -21.2438
-4 | -0.558 | 0.02581 | 0.0097 | -21.6195
-3.5 | -0.5141 | 0.0231 | 0.0118 | -22.2554
-3 | -0.4753 | 0.02133 | 0.0146 | -22.2832
-2.5 | -0.438 | 0.0199 | 0.0175 | -22.0101
-2 | -0.157 | 0.02375 | -0.0087 | -6.6105
-1.5 | -0.0845 | 0.0235 | -0.0151 | -3.5957
-1 | -0.071 | 0.02332 | -0.0102 | -3.0446
-0.5 | -0.0571 | 0.02318 | -0.0053 | -2.4633
0 | -0.0438 | 0.02304 | -0.0002 | -1.901
0.5 | -0.0063 | 0.02316 | 0.0002 | -0.27202
1 | 0.0532 | 0.02366 | -0.0036 | 2.2485
1.5 | 0.1103 | 0.02424 | -0.0067 | 4.5503
2 | 0.1665 | 0.02487 | -0.0094 | 6.6948
2.5 | 0.215 | 0.02539 | -0.0104 | 8.4679
3 | 0.2835 | 0.02614 | -0.0146 | 10.8454
3.5 | 0.5979 | 0.01667 | -0.0391 | 35.8668
4 | 0.6047 | 0.02002 | -0.0314 | 30.2048
4.5 | 0.6264 | 0.02174 | -0.0255 | 28.8132
5 | 0.6582 | 0.02382 | -0.0215 | 27.6322
5.5 | 0.7036 | 0.02643 | -0.0192 | 26.6213
6 | 0.748 | 0.03039 | -0.0171 | 24.6134
6.5 | 0.7851 | 0.03545 | -0.0135 | 22.1467
7 | 0.8001 | 0.03858 | -0.0048 | 20.7387
7.5 | 0.8116 | 0.04567 | 0.0035 | 17.771
9 | 0.7796 | 0.07393 | 0.0191 | 10.5451
9.5 | 0.755 | 0.08064 | 0.0222 | 9.3626
10 | 0.6715 | 0.0913 | 0.0155 | 7.3549
10.5 | 0.6555 | 0.10131 | 0.0106 | 6.4702
11 | 0.6531 | 0.11026 | 0.0078 | 5.9233
11.5 | 0.674 | 0.11822 | 0.0091 | 5.7012
12 | 0.6474 | 0.12764 | 0.0001 | 5.0721
12.5 | 0.6458 | 0.1367 | -0.0041 | 4.7242
13 | 0.6702 | 0.14502 | -0.0029 | 4.6214
13.5 | 0.6536 | 0.15295 | -0.0116 | 4.2733
14 | 0.6912 | 0.16275 | -0.0084 | 4.247
14.5 | 0.6699 | 0.16905 | -0.019 | 3.9627
15 | 0.6824 | 0.17631 | -0.0222 | 3.8705
15.5 | 0.7115 | 0.1874 | -0.0218 | 3.7967
16 | 0.7017 | 0.19163 | -0.0307 | 3.6617
16.5 | 0.7155 | 0.19849 | -0.0344 | 3.6047
17 | 0.7488 | 0.21136 | -0.0336 | 3.5428
17.5 | 0.7437 | 0.21359 | -0.0421 | 3.4819
18 | 0.7554 | 0.21974 | -0.0472 | 3.4377
18.5 | 0.7717 | 0.22651 | -0.0509 | 3.4069
19 | 0.8112 | 0.2446 | -0.0489 | 3.3164
19.5 | 0.8136 | 0.24649 | -0.056 | 3.3007
20 | 0.8181 | 0.24774 | -0.0634 | 3.3023

## 11. Re 100k Mach 0.10 (1)
BIGFOIL.COM POLAR EXPORT
NACA66A111
NACA66A111 |  |  |  | Cl Max: | 0.76 | at alpha= | 10 | deg
JavaFoil+Calcfoil stall+Eppler ext transition |  |  |  | L/D Max: | 28.359 | at alpha= | 3 | deg
Re: | 100000 |  |  | Cd Min: | 0.01225 | at alpha= | -0.5 | deg
Mach: | 0.1 |  |  | Cl=0 at alpha= | -0.81034 | deg
|  |  |  | @ Cl=0.1, Cd= | 0.012341
|  |  |  | @ Cl=0.4, Cd= | 0.015397
|  |  |  | @ Cl=0.6, Cd= | 0.22409
alpha (deg) | Cl | Cd | Cm | Cl/Cd
-15.5 | -0.49 | 0.23862 | 0.002 | -2.052
-15 | -0.512 | 0.21626 | 0.001 | -2.369
-14.5 | -0.535 | 0.20643 | 0.001 | -2.59
-14 | -0.556 | 0.18821 | 0.001 | -2.954
-13.5 | -0.576 | 0.17191 | 0.001 | -3.352
-13 | -0.595 | 0.15239 | 0 | -3.904
-12.5 | -0.611 | 0.13774 | 0 | -4.439
-12 | -0.625 | 0.1262 | 0 | -4.954
-11.5 | -0.636 | 0.11525 | 0 | -5.517
-11 | -0.643 | 0.10485 | -0.001 | -6.132
-10.5 | -0.646 | 0.09781 | -0.001 | -6.603
-10 | -0.644 | 0.08846 | -0.001 | -7.285
-9.5 | -0.638 | 0.08083 | -0.002 | -7.897
-9 | -0.628 | 0.07443 | -0.002 | -8.432
-8.5 | -0.612 | 0.0686 | -0.002 | -8.92
-8 | -0.592 | 0.06371 | -0.003 | -9.285
-7.5 | -0.567 | 0.05984 | -0.003 | -9.473
-7 | -0.538 | 0.05567 | -0.003 | -9.663
-6.5 | -0.505 | 0.05132 | -0.004 | -9.845
-6 | -0.469 | 0.04791 | -0.004 | -9.795
-5.5 | -0.43 | 0.04472 | -0.004 | -9.615
-5 | -0.388 | 0.04231 | -0.005 | -9.169
-4.5 | -0.345 | 0.03982 | -0.005 | -8.653
-4 | -0.3 | 0.0378 | -0.006 | -7.938
-3.5 | -0.255 | 0.03606 | -0.006 | -7.058
-3 | -0.208 | 0.03458 | -0.007 | -6.02
-2.5 | -0.2 | 0.01453 | -0.016 | -13.743
-2 | -0.141 | 0.01428 | -0.017 | -9.881
-1.5 | -0.08 | 0.01249 | -0.017 | -6.39
-1 | -0.022 | 0.01234 | -0.018 | -1.794
-0.5 | 0.036 | 0.01225 | -0.019 | 2.948
0 | 0.094 | 0.01233 | -0.019 | 7.639
0.5 | 0.152 | 0.01244 | -0.02 | 12.215
1 | 0.209 | 0.01257 | -0.021 | 16.646
1.5 | 0.266 | 0.01275 | -0.022 | 20.889
2 | 0.323 | 0.01294 | -0.023 | 24.939
2.5 | 0.389 | 0.01532 | -0.024 | 25.381
3 | 0.446 | 0.01572 | -0.025 | 28.359
3.5 | 0.408 | 0.03523 | -0.012 | 11.579
4 | 0.453 | 0.0369 | -0.012 | 12.263
4.5 | 0.496 | 0.03904 | -0.012 | 12.708
5 | 0.538 | 0.04087 | -0.012 | 13.169
5.5 | 0.577 | 0.04349 | -0.012 | 13.278
6 | 0.614 | 0.04669 | -0.012 | 13.146
6.5 | 0.647 | 0.05011 | -0.012 | 12.915
7 | 0.677 | 0.05443 | -0.012 | 12.434
7.5 | 0.702 | 0.05875 | -0.012 | 11.956
8 | 0.724 | 0.06236 | -0.012 | 11.604
8.5 | 0.74 | 0.0691 | -0.012 | 10.71
9 | 0.752 | 0.07481 | -0.012 | 10.048
9.5 | 0.758 | 0.08217 | -0.012 | 9.23
10 | 0.76 | 0.08961 | -0.012 | 8.483
10.5 | 0.757 | 0.0974 | -0.012 | 7.776
11 | 0.75 | 0.10843 | -0.012 | 6.918
11.5 | 0.739 | 0.11656 | -0.012 | 6.339
12 | 0.724 | 0.12938 | -0.012 | 5.596
12.5 | 0.706 | 0.14361 | -0.013 | 4.916
13 | 0.685 | 0.15352 | -0.013 | 4.465
13.5 | 0.663 | 0.17425 | -0.013 | 3.803
14 | 0.633 | 0.19129 | -0.013 | 3.307
14.5 | 0.601 | 0.20659 | -0.014 | 2.908
15 | 0.568 | 0.22409 | -0.014 | 2.536

## 12. Re 100k Mach 0.10 (2)
BIGFOIL.COM POLAR EXPORT
NACA66A111
NACA66A111 |  |  |  | Cl Max: | 0.8212 | at alpha= | 20 | deg
XFOIL ncrit=9 |  |  |  | L/D Max: | 34.4986 | at alpha= | 3.5 | deg
Re: | 100000 |  |  | Cd Min: | 0.24888 | at alpha= | 20 | deg
Mach: | 0.1 |  |  | Cl=0 at alpha= | 0.5191 | deg
|  |  |  | @ Cl=0.1, Cd= | 0.024263
|  |  |  | @ Cl=0.4, Cd= | 0.023094
|  |  |  | @ Cl=0.6, Cd= | 0.018494
alpha (deg) | Cl | Cd | Cm | Cl/Cd
-10.5 | -0.4569 | 0.09785 | -0.041 | -4.6694
-10 | -0.4438 | 0.08985 | -0.0403 | -4.9393
-9.5 | -0.4406 | 0.08187 | -0.0403 | -5.3817
-9 | -0.4524 | 0.07381 | -0.0408 | -6.1293
-8.5 | -0.501 | 0.06598 | -0.0398 | -7.5932
-8 | -0.5702 | 0.0619 | -0.0317 | -9.2116
-7.5 | -0.7061 | 0.06735 | -0.0217 | -10.484
-5.5 | -0.7064 | 0.04143 | -0.0011 | -17.0504
-5 | -0.6519 | 0.03368 | 0.005 | -19.3557
-4.5 | -0.607 | 0.0287 | 0.0072 | -21.1498
-4 | -0.562 | 0.02625 | 0.0097 | -21.4095
-3.5 | -0.5173 | 0.02328 | 0.0117 | -22.2208
-3 | -0.4778 | 0.0215 | 0.0146 | -22.2233
-2.5 | -0.4407 | 0.02002 | 0.0175 | -22.013
-2 | -0.1623 | 0.02387 | -0.0079 | -6.7993
-1.5 | -0.085 | 0.02361 | -0.0152 | -3.6002
-1 | -0.0712 | 0.02343 | -0.0103 | -3.0388
-0.5 | -0.0572 | 0.02328 | -0.0053 | -2.457
0 | -0.0437 | 0.02315 | -0.0003 | -1.8877
0.5 | -0.0023 | 0.02332 | -0.0006 | -0.098628
1 | 0.0579 | 0.02384 | -0.0044 | 2.4287
1.5 | 0.1156 | 0.02442 | -0.0076 | 4.7338
2 | 0.1668 | 0.02493 | -0.0093 | 6.6907
2.5 | 0.2187 | 0.02551 | -0.0109 | 8.5731
3 | 0.2923 | 0.02632 | -0.0159 | 11.1056
3.5 | 0.5951 | 0.01725 | -0.0383 | 34.4986
4 | 0.6066 | 0.02017 | -0.0311 | 30.0744
4.5 | 0.6285 | 0.02191 | -0.0253 | 28.6855
5 | 0.6618 | 0.02404 | -0.0213 | 27.5291
5.5 | 0.708 | 0.02673 | -0.0191 | 26.4871
6 | 0.752 | 0.03078 | -0.0168 | 24.4314
6.5 | 0.788 | 0.03574 | -0.0129 | 22.0481
7 | 0.8013 | 0.03904 | -0.004 | 20.5251
7.5 | 0.8095 | 0.04576 | 0.0048 | 17.6901
9.5 | 0.6979 | 0.08211 | 0.02 | 8.4996
10 | 0.6667 | 0.09251 | 0.0149 | 7.2068
10.5 | 0.6551 | 0.10206 | 0.0108 | 6.4188
11 | 0.6597 | 0.11064 | 0.0093 | 5.9626
11.5 | 0.6796 | 0.11879 | 0.0103 | 5.721
12 | 0.6426 | 0.12859 | -0.0008 | 4.9973
12.5 | 0.6471 | 0.13736 | -0.0037 | 4.711
13 | 0.674 | 0.14583 | -0.0022 | 4.6218
13.5 | 0.6525 | 0.15362 | -0.012 | 4.2475
14 | 0.6939 | 0.16367 | -0.0081 | 4.2396
14.5 | 0.6709 | 0.16972 | -0.0191 | 3.953
15 | 0.6812 | 0.17689 | -0.0228 | 3.851
15.5 | 0.7143 | 0.18845 | -0.0216 | 3.7904
16 | 0.7032 | 0.19233 | -0.0308 | 3.6562
16.5 | 0.7159 | 0.19911 | -0.035 | 3.5955
17 | 0.7517 | 0.21251 | -0.0336 | 3.5372
17.5 | 0.7463 | 0.21459 | -0.0421 | 3.4778
18 | 0.7572 | 0.22044 | -0.0476 | 3.4349
18.5 | 0.7734 | 0.22722 | -0.0515 | 3.4037
19 | 0.7988 | 0.23729 | -0.0526 | 3.3663
19.5 | 0.8174 | 0.24805 | -0.0562 | 3.2953
20 | 0.8212 | 0.24888 | -0.0637 | 3.2996

## 13. Re 100k Mach 0.25 (1)
BIGFOIL.COM POLAR EXPORT
NACA66A111
NACA66A111 |  |  |  | Cl Max: | 0.716 | at alpha= | 8.5 | deg
JavaFoil+Calcfoil stall+Eppler ext transition |  |  |  | L/D Max: | 28.638 | at alpha= | 3 | deg
Re: | 100000 |  |  | Cd Min: | 0.0124 | at alpha= | -0.5 | deg
Mach: | 0.25 |  |  | Cl=0 at alpha= | -0.80833 | deg
|  |  |  | @ Cl=0.1, Cd= | 0.012495
|  |  |  | @ Cl=0.4, Cd= | 0.32571
|  |  |  | @ Cl=0.6, Cd= | 0.32571
alpha (deg) | Cl | Cd | Cm | Cl/Cd
-14 | -0.22 | 0.23448 | 0.001 | -0.939
-13.5 | -0.287 | 0.21489 | 0.001 | -1.336
-13 | -0.345 | 0.26145 | 0 | -1.321
-12.5 | -0.398 | 0.2189 | 0 | -1.819
-12 | -0.446 | 0.17129 | 0 | -2.604
-11.5 | -0.488 | 0.14664 | 0 | -3.329
-11 | -0.524 | 0.12968 | -0.001 | -4.041
-10.5 | -0.553 | 0.11553 | -0.001 | -4.787
-10 | -0.575 | 0.10271 | -0.001 | -5.594
-9.5 | -0.588 | 0.09188 | -0.002 | -6.401
-9 | -0.594 | 0.08077 | -0.002 | -7.35
-8.5 | -0.591 | 0.07505 | -0.002 | -7.876
-8 | -0.581 | 0.06733 | -0.003 | -8.629
-7.5 | -0.564 | 0.06303 | -0.003 | -8.945
-7 | -0.54 | 0.05817 | -0.003 | -9.286
-6.5 | -0.511 | 0.05304 | -0.004 | -9.633
-6 | -0.477 | 0.04868 | -0.004 | -9.802
-5.5 | -0.439 | 0.04562 | -0.004 | -9.616
-5 | -0.397 | 0.0428 | -0.005 | -9.265
-4.5 | -0.353 | 0.04024 | -0.005 | -8.767
-4 | -0.308 | 0.03805 | -0.006 | -8.084
-3.5 | -0.261 | 0.03633 | -0.006 | -7.187
-3 | -0.214 | 0.03475 | -0.007 | -6.15
-2.5 | -0.166 | 0.03313 | -0.008 | -5.01
-2 | -0.145 | 0.01442 | -0.017 | -10.039
-1.5 | -0.082 | 0.01272 | -0.017 | -6.426
-1 | -0.023 | 0.01254 | -0.018 | -1.808
-0.5 | 0.037 | 0.0124 | -0.019 | 2.986
0 | 0.097 | 0.01249 | -0.02 | 7.736
0.5 | 0.156 | 0.01259 | -0.021 | 12.385
1 | 0.215 | 0.01275 | -0.022 | 16.842
1.5 | 0.273 | 0.01292 | -0.022 | 21.146
2 | 0.331 | 0.01313 | -0.023 | 25.222
2.5 | 0.399 | 0.01554 | -0.025 | 25.675
3 | 0.457 | 0.01596 | -0.026 | 28.638
3.5 | 0.419 | 0.03536 | -0.012 | 11.837
4 | 0.464 | 0.03725 | -0.012 | 12.46
4.5 | 0.508 | 0.03938 | -0.012 | 12.904
5 | 0.551 | 0.04191 | -0.012 | 13.139
5.5 | 0.589 | 0.04414 | -0.012 | 13.346
6 | 0.624 | 0.0478 | -0.012 | 13.053
6.5 | 0.654 | 0.05153 | -0.012 | 12.699
7 | 0.68 | 0.05591 | -0.012 | 12.155
7.5 | 0.699 | 0.06073 | -0.012 | 11.509
8 | 0.711 | 0.06584 | -0.012 | 10.804
8.5 | 0.716 | 0.0741 | -0.012 | 9.663
9 | 0.713 | 0.0835 | -0.012 | 8.539
9.5 | 0.702 | 0.08881 | -0.012 | 7.903
10 | 0.682 | 0.10529 | -0.012 | 6.48
10.5 | 0.655 | 0.11962 | -0.012 | 5.473
11 | 0.62 | 0.13447 | -0.013 | 4.608
11.5 | 0.578 | 0.15193 | -0.013 | 3.801
12 | 0.529 | 0.18521 | -0.013 | 2.857
12.5 | 0.475 | 0.19865 | -0.014 | 2.393
13 | 0.417 | 0.25985 | -0.014 | 1.603
13.5 | 0.353 | 0.32571 | -0.014 | 1.084

## 14. Re 100k Mach 0.25 (2)
BIGFOIL.COM POLAR EXPORT
NACA66A111
NACA66A111 |  |  |  | Cl Max: | 0.8411 | at alpha= | 20 | deg
XFOIL ncrit=9 |  |  |  | L/D Max: | 31.0862 | at alpha= | 3.5 | deg
Re: | 100000 |  |  | Cd Min: | 0.25684 | at alpha= | 20 | deg
Mach: | 0.25 |  |  | Cl=0 at alpha= | 0.37631 | deg
|  |  |  | @ Cl=0.1, Cd= | 0.024688
|  |  |  | @ Cl=0.4, Cd= | 0.024286
|  |  |  | @ Cl=0.6, Cd= | 0.019585
alpha (deg) | Cl | Cd | Cm | Cl/Cd
-5.5 | -0.7045 | 0.0403 | -0.0018 | -17.4814
-5 | -0.6721 | 0.03499 | 0.0035 | -19.2083
-4.5 | -0.6285 | 0.0305 | 0.0064 | -20.6066
-4 | -0.5821 | 0.02725 | 0.0091 | -21.3615
-3.5 | -0.5355 | 0.02431 | 0.0113 | -22.028
-3 | -0.4923 | 0.02246 | 0.0142 | -21.919
-2.5 | -0.4546 | 0.02073 | 0.0174 | -21.9296
-2 | -0.1884 | 0.02445 | -0.0042 | -7.7055
-1.5 | -0.096 | 0.02416 | -0.0139 | -3.9735
-1 | -0.0728 | 0.02399 | -0.0106 | -3.0346
-0.5 | -0.0578 | 0.02385 | -0.0057 | -2.4235
0 | -0.0432 | 0.02372 | -0.0006 | -1.8212
0.5 | 0.0142 | 0.02397 | -0.0037 | 0.59241
1 | 0.0712 | 0.02441 | -0.0067 | 2.9168
1.5 | 0.1261 | 0.02494 | -0.0091 | 5.0561
2 | 0.1824 | 0.02555 | -0.0114 | 7.1389
2.5 | 0.2498 | 0.02634 | -0.0155 | 9.4837
3 | 0.3029 | 0.02684 | -0.0165 | 11.2854
3.5 | 0.5953 | 0.01915 | -0.036 | 31.0862
4 | 0.6156 | 0.02103 | -0.0296 | 29.2725
4.5 | 0.6403 | 0.02287 | -0.0238 | 27.9974
5 | 0.6825 | 0.0253 | -0.0206 | 26.9763
5.5 | 0.7318 | 0.02851 | -0.0185 | 25.6682
6 | 0.7719 | 0.03291 | -0.015 | 23.4549
6.5 | 0.8012 | 0.03731 | -0.0095 | 21.4741
7 | 0.8039 | 0.04136 | 0.0006 | 19.4367
7.5 | 0.8044 | 0.04685 | 0.0091 | 17.1697
9.5 | 0.6617 | 0.08856 | 0.0159 | 7.4718
10 | 0.6425 | 0.09761 | 0.0115 | 6.5823
10.5 | 0.6427 | 0.10594 | 0.0093 | 6.0666
11 | 0.6367 | 0.11479 | 0.0056 | 5.5467
11.5 | 0.6305 | 0.1238 | 0.0011 | 5.0929
12 | 0.6365 | 0.13243 | -0.0017 | 4.8063
12.5 | 0.6673 | 0.14137 | 0.0003 | 4.7202
13 | 0.644 | 0.14867 | -0.0093 | 4.3317
13.5 | 0.6567 | 0.15726 | -0.0118 | 4.1759
14 | 0.6633 | 0.16451 | -0.0162 | 4.032
14.5 | 0.687 | 0.1746 | -0.0171 | 3.9347
15 | 0.681 | 0.1801 | -0.0249 | 3.7812
15.5 | 0.7078 | 0.18904 | -0.0257 | 3.7442
16 | 0.7183 | 0.19774 | -0.0303 | 3.6325
16.5 | 0.7214 | 0.20257 | -0.0372 | 3.5612
17 | 0.7431 | 0.21048 | -0.0393 | 3.5305
17.5 | 0.7649 | 0.22155 | -0.042 | 3.4525
18 | 0.7682 | 0.22446 | -0.0497 | 3.4224
18.5 | 0.7841 | 0.23124 | -0.0543 | 3.3908
19 | 0.8027 | 0.23849 | -0.0579 | 3.3658
19.5 | 0.8384 | 0.25682 | -0.0575 | 3.2645
20 | 0.8411 | 0.25684 | -0.0649 | 3.2748

## 15. Re 100k Mach 0.50 (1)
BIGFOIL.COM POLAR EXPORT
NACA66A111
NACA66A111 |  |  |  | Cl Max: | 1.1 | at alpha= | 20 | deg
JavaFoil+Calcfoil stall+Eppler ext transition |  |  |  | L/D Max: | 26.662 | at alpha= | 2.5 | deg
Re: | 100000 |  |  | Cd Min: | 0.01314 | at alpha= | 0 | deg
Mach: | 0.5 |  |  | Cl=0 at alpha= | -0.81061 | deg
|  |  |  | @ Cl=0.1, Cd= | 0.013147
|  |  |  | @ Cl=0.4, Cd= | 0.016256
|  |  |  | @ Cl=0.6, Cd= | 0.18172
alpha (deg) | Cl | Cd | Cm | Cl/Cd
-20 | -1.028 | 0.35412 | 0.007 | -2.903
-19.5 | -1.002 | 0.35034 | 0.007 | -2.861
-19 | -0.974 | 0.32551 | 0.006 | -2.991
-18.5 | -0.948 | 0.31634 | 0.005 | -2.996
-18 | -0.922 | 0.3195 | 0.005 | -2.885
-17.5 | -0.896 | 0.31095 | 0.005 | -2.881
-17 | -0.87 | 0.30512 | 0.004 | -2.851
-16.5 | -0.842 | 0.27366 | 0.004 | -3.076
-16 | -0.815 | 0.26981 | 0.003 | -3.022
-15.5 | -0.789 | 0.27019 | 0.003 | -2.921
-15 | -0.763 | 0.2478 | 0.002 | -3.079
-14.5 | -0.737 | 0.24321 | 0.002 | -3.029
-14 | -0.709 | 0.24103 | 0.001 | -2.94
-13.5 | -0.682 | 0.23385 | 0.001 | -2.917
-13 | -0.656 | 0.23018 | 0 | -2.849
-12.5 | -0.629 | 0.22927 | 0 | -2.745
-12 | -0.603 | 0.22576 | 0 | -2.67
-11.5 | -0.576 | 0.20271 | -0.001 | -2.843
-11 | -0.548 | 0.20049 | -0.001 | -2.735
-10.5 | -0.522 | 0.1976 | -0.001 | -2.64
-10 | -0.495 | 0.16625 | -0.002 | -2.978
-9.5 | -0.468 | 0.16268 | -0.002 | -2.879
-9 | -0.442 | 0.17488 | -0.003 | -2.525
-8.5 | -0.415 | 0.15717 | -0.003 | -2.64
-8 | -0.387 | 0.14272 | -0.003 | -2.714
-7.5 | -0.361 | 0.14482 | -0.003 | -2.49
-7 | -0.334 | 0.14388 | -0.004 | -2.32
-6.5 | -0.307 | 0.12133 | -0.003 | -2.527
-6 | -0.46 | 0.06328 | -0.004 | -7.275
-5.5 | -0.456 | 0.05418 | -0.005 | -8.418
-5 | -0.425 | 0.04779 | -0.005 | -8.888
-4.5 | -0.384 | 0.04309 | -0.006 | -8.918
-4 | -0.338 | 0.03985 | -0.006 | -8.491
-3.5 | -0.289 | 0.03744 | -0.007 | -7.722
-3 | -0.238 | 0.03564 | -0.008 | -6.665
-2.5 | -0.185 | 0.03405 | -0.008 | -5.421
-2 | -0.161 | 0.01514 | -0.019 | -10.628
-1.5 | -0.094 | 0.01485 | -0.02 | -6.305
-1 | -0.025 | 0.01338 | -0.02 | -1.872
-0.5 | 0.041 | 0.01321 | -0.021 | 3.098
0 | 0.107 | 0.01314 | -0.022 | 8.165
0.5 | 0.173 | 0.01328 | -0.023 | 13.049
1 | 0.238 | 0.01348 | -0.024 | 17.681
1.5 | 0.303 | 0.0137 | -0.025 | 22.135
2 | 0.378 | 0.01608 | -0.026 | 23.479
2.5 | 0.443 | 0.0166 | -0.027 | 26.662
3 | 0.414 | 0.03451 | -0.013 | 11.986
3.5 | 0.464 | 0.03648 | -0.013 | 12.719
4 | 0.512 | 0.03866 | -0.013 | 13.231
4.5 | 0.556 | 0.04204 | -0.013 | 13.215
5 | 0.593 | 0.04588 | -0.012 | 12.93
5.5 | 0.613 | 0.05172 | -0.013 | 11.861
6 | 0.599 | 0.06025 | -0.012 | 9.949
6.5 | 0.392 | 0.12151 | -0.012 | 3.226
7 | 0.419 | 0.13292 | -0.014 | 3.152
7.5 | 0.446 | 0.13956 | -0.014 | 3.193
8 | 0.472 | 0.14513 | -0.015 | 3.253
8.5 | 0.498 | 0.15191 | -0.015 | 3.281
9 | 0.526 | 0.15946 | -0.017 | 3.297
9.5 | 0.552 | 0.16278 | -0.017 | 3.392
10 | 0.578 | 0.16631 | -0.018 | 3.478
10.5 | 0.605 | 0.18522 | -0.018 | 3.264
11 | 0.631 | 0.20015 | -0.018 | 3.151
11.5 | 0.658 | 0.20306 | -0.021 | 3.242
12 | 0.684 | 0.20692 | -0.021 | 3.307
12.5 | 0.71 | 0.2104 | -0.022 | 3.376
13 | 0.736 | 0.21691 | -0.022 | 3.395
13.5 | 0.762 | 0.22461 | -0.022 | 3.394
14 | 0.789 | 0.23697 | -0.024 | 3.33
14.5 | 0.816 | 0.26376 | -0.025 | 3.093
15 | 0.842 | 0.25971 | -0.025 | 3.24
15.5 | 0.867 | 0.27329 | -0.026 | 3.172
16 | 0.893 | 0.27594 | -0.026 | 3.236
16.5 | 0.921 | 0.27988 | -0.028 | 3.29
17 | 0.946 | 0.29295 | -0.029 | 3.23
17.5 | 0.972 | 0.29898 | -0.029 | 3.25
18 | 0.997 | 0.31058 | -0.03 | 3.21
18.5 | 1.023 | 0.31239 | -0.03 | 3.273
19 | 1.05 | 0.34588 | -0.032 | 3.036
19.5 | 1.075 | 0.32843 | -0.033 | 3.275
20 | 1.1 | 0.34708 | -0.033 | 3.17

## 16. Re 100k Mach 0.50 (2)
BIGFOIL.COM POLAR EXPORT
NACA66A111
NACA66A111 |  |  |  | Cl Max: | 0.8053 | at alpha= | 6 | deg
XFOIL ncrit=9 |  |  |  | L/D Max: | 30.2775 | at alpha= | 3 | deg
Re: | 100000 |  |  | Cd Min: | 0.26555 | at alpha= | -20 | deg
Mach: | 0.5 |  |  | Cl=0 at alpha= | -0.14309 | deg
|  |  |  | @ Cl=0.1, Cd= | 0.026935
|  |  |  | @ Cl=0.4, Cd= | 0.026768
|  |  |  | @ Cl=0.6, Cd= | 0.11625
alpha (deg) | Cl | Cd | Cm | Cl/Cd
-20 | -0.7919 | 0.26555 | 0.0479 | -2.9821
-19.5 | -0.77 | 0.25765 | 0.0426 | -2.9886
-19 | -0.7507 | 0.25159 | 0.0363 | -2.9838
-18.5 | -0.7451 | 0.25339 | 0.0276 | -2.9405
-18 | -0.7078 | 0.2341 | 0.0267 | -3.0235
-17.5 | -0.6851 | 0.22573 | 0.0225 | -3.035
-17 | -0.665 | 0.21825 | 0.0173 | -3.047
-16.5 | -0.6589 | 0.21632 | 0.0093 | -3.046
-16 | -0.6285 | 0.20289 | 0.0069 | -3.0977
-15.5 | -0.6048 | 0.19425 | 0.0038 | -3.1135
-15 | -0.6018 | 0.19117 | -0.0038 | -3.148
-14.5 | -0.5705 | 0.17876 | -0.0055 | -3.1914
-14 | -0.5521 | 0.17112 | -0.0093 | -3.2264
-13.5 | -0.5665 | 0.16921 | -0.0183 | -3.3479
-13 | -0.5202 | 0.15538 | -0.0168 | -3.3479
-12.5 | -0.5362 | 0.1519 | -0.0254 | -3.53
-12 | -0.499 | 0.14073 | -0.0245 | -3.5458
-11.5 | -0.4843 | 0.1326 | -0.027 | -3.6523
-11 | -0.4837 | 0.12525 | -0.0314 | -3.8619
-10.5 | -0.4973 | 0.11928 | -0.0372 | -4.1692
-10 | -0.4947 | 0.1119 | -0.0398 | -4.4209
-9.5 | -0.4883 | 0.10397 | -0.0411 | -4.6965
-9 | -0.4643 | 0.09593 | -0.0391 | -4.84
-8.5 | -0.4807 | 0.0905 | -0.039 | -5.3116
-8 | -0.4765 | 0.08477 | -0.0339 | -5.6211
-6.5 | -0.6849 | 0.06246 | -0.027 | -10.9654
-6 | -0.7159 | 0.05619 | -0.0193 | -12.7407
-5.5 | -0.7237 | 0.05002 | -0.0125 | -14.4682
-5 | -0.7216 | 0.04381 | -0.0058 | -16.4711
-4.5 | -0.7021 | 0.03876 | 0.0011 | -18.114
-4 | -0.6648 | 0.03339 | 0.0056 | -19.9102
-3.5 | -0.6185 | 0.02921 | 0.0093 | -21.1743
-3 | -0.5647 | 0.0261 | 0.0126 | -21.636
-2.5 | -0.5144 | 0.02378 | 0.0163 | -21.6316
-2 | -0.4721 | 0.02204 | 0.0208 | -21.4201
-1.5 | -0.1882 | 0.02651 | -0.0004 | -7.0992
-1 | -0.0969 | 0.02639 | -0.0089 | -3.6718
-0.5 | -0.0434 | 0.02633 | -0.0104 | -1.6483
0 | 0.0174 | 0.02646 | -0.0133 | 0.6576
0.5 | 0.0759 | 0.02675 | -0.0155 | 2.8374
1 | 0.1359 | 0.02721 | -0.0179 | 4.9945
1.5 | 0.2011 | 0.02787 | -0.0209 | 7.2156
2 | 0.2507 | 0.02834 | -0.0206 | 8.8462
2.5 | 0.3266 | 0.02906 | -0.0245 | 11.2388
3 | 0.611 | 0.02018 | -0.0382 | 30.2775
3.5 | 0.6256 | 0.02234 | -0.0293 | 28.0036
4 | 0.6534 | 0.02436 | -0.022 | 26.8227
4.5 | 0.7094 | 0.02731 | -0.0189 | 25.9758
5 | 0.7661 | 0.03107 | -0.0154 | 24.6572
5.5 | 0.7951 | 0.03512 | -0.0087 | 22.6395
6 | 0.8053 | 0.03965 | -0.0004 | 20.3102
6.5 | 0.7879 | 0.04316 | 0.0119 | 18.2553
7 | 0.7572 | 0.04672 | 0.0247 | 16.2072
7.5 | 0.7298 | 0.0519 | 0.0336 | 14.0617
8 | 0.7019 | 0.05835 | 0.0389 | 12.0291
8.5 | 0.695 | 0.06661 | 0.0402 | 10.4339
9 | 0.6339 | 0.07791 | 0.0338 | 8.1363
9.5 | 0.5111 | 0.08252 | 0.029 | 6.1937
10 | 0.4724 | 0.10106 | 0.0145 | 4.6745
10.5 | 0.4706 | 0.10892 | 0.0119 | 4.3206
11 | 0.4719 | 0.11625 | 0.0093 | 4.0594

## 17. Re 250k Mach 0.00 (1)
BIGFOIL.COM POLAR EXPORT
NACA66A111
NACA66A111 |  |  |  | Cl Max: | 0.769 | at alpha= | 10 | deg
JavaFoil+Calcfoil stall+Eppler ext transition |  |  |  | L/D Max: | 42.527 | at alpha= | 4 | deg
Re: | 250000 |  |  | Cd Min: | 0.00763 | at alpha= | -0.5 | deg
Mach: | 0 |  |  | Cl=0 at alpha= | -0.80833 | deg
|  |  |  | @ Cl=0.1, Cd= | 0.0076441
|  |  |  | @ Cl=0.4, Cd= | 0.011994
|  |  |  | @ Cl=0.6, Cd= | 0.041747
alpha (deg) | Cl | Cd | Cm | Cl/Cd
-16 | -0.513 | 0.1868 | 0.002 | -2.748
-15.5 | -0.533 | 0.16988 | 0.002 | -3.139
-15 | -0.553 | 0.1612 | 0.001 | -3.431
-14.5 | -0.572 | 0.15562 | 0.001 | -3.676
-14 | -0.59 | 0.14522 | 0.001 | -4.064
-13.5 | -0.607 | 0.13533 | 0.001 | -4.485
-13 | -0.622 | 0.1228 | 0 | -5.066
-12.5 | -0.635 | 0.1124 | 0 | -5.65
-12 | -0.645 | 0.10511 | 0 | -6.14
-11.5 | -0.653 | 0.09732 | -0.001 | -6.707
-11 | -0.657 | 0.0891 | -0.001 | -7.369
-10.5 | -0.657 | 0.08184 | -0.001 | -8.023
-10 | -0.653 | 0.07652 | -0.001 | -8.528
-9.5 | -0.644 | 0.0706 | -0.002 | -9.125
-9 | -0.631 | 0.06608 | -0.002 | -9.555
-8.5 | -0.614 | 0.06037 | -0.002 | -10.172
-8 | -0.593 | 0.05634 | -0.003 | -10.518
-7.5 | -0.567 | 0.05239 | -0.003 | -10.818
-7 | -0.537 | 0.04965 | -0.003 | -10.82
-6.5 | -0.504 | 0.0463 | -0.004 | -10.889
-6 | -0.468 | 0.0432 | -0.004 | -10.832
-5.5 | -0.429 | 0.04053 | -0.005 | -10.576
-5 | -0.387 | 0.03827 | -0.005 | -10.105
-4.5 | -0.343 | 0.03624 | -0.006 | -9.477
-4 | -0.299 | 0.03437 | -0.006 | -8.699
-3.5 | -0.314 | 0.01036 | -0.014 | -30.341
-3 | -0.257 | 0.01036 | -0.015 | -24.81
-2.5 | -0.199 | 0.01011 | -0.016 | -19.7
-2 | -0.141 | 0.00988 | -0.017 | -14.223
-1.5 | -0.081 | 0.00813 | -0.018 | -10.013
-1 | -0.023 | 0.0081 | -0.018 | -2.78
-0.5 | 0.037 | 0.00763 | -0.019 | 4.806
0 | 0.096 | 0.00764 | -0.02 | 12.51
0.5 | 0.154 | 0.0077 | -0.021 | 20.042
1 | 0.212 | 0.00774 | -0.022 | 27.453
1.5 | 0.27 | 0.00803 | -0.022 | 33.684
2 | 0.328 | 0.00814 | -0.023 | 40.304
2.5 | 0.388 | 0.01192 | -0.024 | 32.577
3 | 0.445 | 0.01227 | -0.025 | 36.274
3.5 | 0.501 | 0.01267 | -0.026 | 39.529
4 | 0.556 | 0.01307 | -0.027 | 42.527
4.5 | 0.495 | 0.03553 | -0.013 | 13.921
5 | 0.536 | 0.03777 | -0.012 | 14.204
5.5 | 0.576 | 0.04004 | -0.012 | 14.378
6 | 0.612 | 0.0426 | -0.012 | 14.366
6.5 | 0.646 | 0.04572 | -0.012 | 14.124
7 | 0.676 | 0.04891 | -0.012 | 13.819
7.5 | 0.702 | 0.05195 | -0.012 | 13.52
8 | 0.725 | 0.05561 | -0.013 | 13.034
8.5 | 0.743 | 0.05972 | -0.013 | 12.437
9 | 0.756 | 0.06561 | -0.013 | 11.526
9.5 | 0.765 | 0.07034 | -0.013 | 10.877
10 | 0.769 | 0.07696 | -0.013 | 9.998
10.5 | 0.769 | 0.08347 | -0.013 | 9.218
11 | 0.765 | 0.09003 | -0.013 | 8.5
11.5 | 0.757 | 0.09721 | -0.013 | 7.79
12 | 0.746 | 0.10401 | -0.013 | 7.172
12.5 | 0.732 | 0.11293 | -0.013 | 6.479
13 | 0.715 | 0.12336 | -0.013 | 5.794
13.5 | 0.696 | 0.13145 | -0.013 | 5.294
14 | 0.67 | 0.14299 | -0.014 | 4.685
14.5 | 0.642 | 0.15225 | -0.014 | 4.215
15 | 0.613 | 0.16896 | -0.015 | 3.629

## 18. Re 250k Mach 0.00 (2)
BIGFOIL.COM POLAR EXPORT
NACA66A111
NACA66A111 |  |  |  | Cl Max: | 0.8451 | at alpha= | 7.5 | deg
XFOIL ncrit=9 |  |  |  | L/D Max: | 41.8989 | at alpha= | 3.5 | deg
Re: | 250000 |  |  | Cd Min: | 0.12629 | at alpha= | 12.5 | deg
Mach: | 0 |  |  | Cl=0 at alpha= | -0.38396 | deg
|  |  |  | @ Cl=0.1, Cd= | 0.015042
|  |  |  | @ Cl=0.4, Cd= | 0.011211
|  |  |  | @ Cl=0.6, Cd= | 0.018759
alpha (deg) | Cl | Cd | Cm | Cl/Cd
-8.5 | -0.6726 | 0.05795 | -0.0425 | -11.6066
-8 | -0.6453 | 0.05338 | -0.0441 | -12.0888
-7.5 | -0.6187 | 0.04236 | -0.0465 | -14.6058
-7 | -0.5841 | 0.03754 | -0.046 | -15.5594
-6 | -0.4772 | 0.02479 | -0.0434 | -19.2497
-5.5 | -0.4143 | 0.02001 | -0.0454 | -20.7046
-5 | -0.3582 | 0.01791 | -0.0458 | -20
-4.5 | -0.3096 | 0.01668 | -0.0448 | -18.5612
-4 | -0.2693 | 0.01532 | -0.0425 | -17.5783
-3.5 | -0.2275 | 0.01454 | -0.0403 | -15.6465
-3 | -0.2319 | 0.01144 | -0.0303 | -20.271
-2.5 | -0.1884 | 0.01208 | -0.0262 | -15.596
-2 | -0.1507 | 0.01336 | -0.0202 | -11.2799
-1.5 | -0.1083 | 0.01446 | -0.0153 | -7.4896
-1 | -0.0491 | 0.01476 | -0.0155 | -3.3266
-0.5 | -0.0123 | 0.01496 | -0.0125 | -0.82219
0 | 0.0407 | 0.01493 | -0.0125 | 2.7261
0.5 | 0.0897 | 0.01505 | -0.0118 | 5.9601
1 | 0.1405 | 0.01501 | -0.0114 | 9.3604
1.5 | 0.1916 | 0.01502 | -0.011 | 12.7563
2 | 0.2545 | 0.01479 | -0.0124 | 17.2076
2.5 | 0.3187 | 0.01379 | -0.0127 | 23.1109
3 | 0.384 | 0.01151 | -0.0108 | 33.3623
3.5 | 0.4391 | 0.01048 | -0.0089 | 41.8989
4 | 0.4402 | 0.01239 | 0.0017 | 35.5287
4.5 | 0.4722 | 0.01476 | 0.0045 | 31.9919
5 | 0.5239 | 0.01607 | 0.0042 | 32.6011
5.5 | 0.587 | 0.01829 | 0.0014 | 32.094
6 | 0.6524 | 0.02065 | -0.0009 | 31.5932
6.5 | 0.7231 | 0.02443 | -0.0046 | 29.5989
7.5 | 0.8451 | 0.04077 | -0.0044 | 20.7285
8 | 0.8238 | 0.04667 | 0.0058 | 17.6516
8.5 | 0.8301 | 0.04846 | 0.0129 | 17.1296
9.5 | 0.8283 | 0.06619 | 0.0191 | 12.514
10 | 0.7859 | 0.06802 | 0.0279 | 11.554
10.5 | 0.7454 | 0.07553 | 0.0295 | 9.8689
11 | 0.7037 | 0.08669 | 0.0247 | 8.1174
11.5 | 0.671 | 0.10397 | 0.0115 | 6.4538
12 | 0.6604 | 0.11637 | 0.0039 | 5.675
12.5 | 0.6589 | 0.12629 | -0.0011 | 5.2174

## 19. Re 250k Mach 0.10 (1)
BIGFOIL.COM POLAR EXPORT
NACA66A111
NACA66A111 |  |  |  | Cl Max: | 0.76 | at alpha= | 10 | deg
JavaFoil+Calcfoil stall+Eppler ext transition |  |  |  | L/D Max: | 42.626 | at alpha= | 4 | deg
Re: | 250000 |  |  | Cd Min: | 0.00768 | at alpha= | 0 | deg
Mach: | 0.1 |  |  | Cl=0 at alpha= | -0.80833 | deg
|  |  |  | @ Cl=0.1, Cd= | 0.0076807
|  |  |  | @ Cl=0.4, Cd= | 0.012003
|  |  |  | @ Cl=0.6, Cd= | 0.17872
alpha (deg) | Cl | Cd | Cm | Cl/Cd
-15.5 | -0.49 | 0.17961 | 0.002 | -2.726
-15 | -0.512 | 0.16735 | 0.001 | -3.062
-14.5 | -0.535 | 0.16418 | 0.001 | -3.257
-14 | -0.556 | 0.15058 | 0.001 | -3.693
-13.5 | -0.576 | 0.13837 | 0.001 | -4.165
-13 | -0.595 | 0.12554 | 0 | -4.74
-12.5 | -0.612 | 0.1169 | 0 | -5.231
-12 | -0.625 | 0.10795 | 0 | -5.794
-11.5 | -0.636 | 0.09673 | -0.001 | -6.575
-11 | -0.643 | 0.09095 | -0.001 | -7.071
-10.5 | -0.646 | 0.08314 | -0.001 | -7.771
-10 | -0.645 | 0.07739 | -0.001 | -8.33
-9.5 | -0.639 | 0.0714 | -0.002 | -8.944
-9 | -0.628 | 0.06661 | -0.002 | -9.425
-8.5 | -0.612 | 0.06153 | -0.002 | -9.947
-8 | -0.592 | 0.05709 | -0.003 | -10.365
-7.5 | -0.567 | 0.05289 | -0.003 | -10.72
-7 | -0.538 | 0.04967 | -0.003 | -10.834
-6.5 | -0.505 | 0.04634 | -0.004 | -10.907
-6 | -0.469 | 0.0435 | -0.004 | -10.794
-5.5 | -0.43 | 0.04057 | -0.005 | -10.605
-5 | -0.388 | 0.03842 | -0.005 | -10.108
-4.5 | -0.345 | 0.03628 | -0.006 | -9.506
-4 | -0.3 | 0.03445 | -0.006 | -8.717
-3.5 | -0.255 | 0.03251 | -0.007 | -7.855
-3 | -0.258 | 0.01037 | -0.015 | -24.908
-2.5 | -0.2 | 0.01011 | -0.016 | -19.793
-2 | -0.141 | 0.00987 | -0.017 | -14.314
-1.5 | -0.082 | 0.00814 | -0.018 | -10.046
-1 | -0.023 | 0.00811 | -0.019 | -2.789
-0.5 | 0.037 | 0.0081 | -0.019 | 4.547
0 | 0.096 | 0.00768 | -0.02 | 12.507
0.5 | 0.155 | 0.00769 | -0.021 | 20.146
1 | 0.214 | 0.00777 | -0.022 | 27.484
1.5 | 0.272 | 0.00786 | -0.023 | 34.59
2 | 0.329 | 0.00814 | -0.023 | 40.459
2.5 | 0.39 | 0.01194 | -0.024 | 32.668
3 | 0.447 | 0.0123 | -0.025 | 36.349
3.5 | 0.503 | 0.01271 | -0.026 | 39.605
4 | 0.558 | 0.0131 | -0.027 | 42.626
4.5 | 0.497 | 0.03565 | -0.013 | 13.936
5 | 0.539 | 0.03783 | -0.012 | 14.236
5.5 | 0.578 | 0.04006 | -0.012 | 14.424
6 | 0.614 | 0.04284 | -0.012 | 14.334
6.5 | 0.647 | 0.04582 | -0.012 | 14.129
7 | 0.677 | 0.04901 | -0.012 | 13.813
7.5 | 0.703 | 0.05254 | -0.012 | 13.373
8 | 0.724 | 0.05584 | -0.013 | 12.966
8.5 | 0.74 | 0.06157 | -0.013 | 12.026
9 | 0.752 | 0.06632 | -0.013 | 11.34
9.5 | 0.759 | 0.07129 | -0.013 | 10.642
10 | 0.76 | 0.07637 | -0.013 | 9.958
10.5 | 0.758 | 0.08437 | -0.013 | 8.979
11 | 0.75 | 0.09131 | -0.013 | 8.217
11.5 | 0.739 | 0.09876 | -0.013 | 7.483
12 | 0.724 | 0.10729 | -0.013 | 6.749
12.5 | 0.706 | 0.11725 | -0.013 | 6.022
13 | 0.686 | 0.12445 | -0.014 | 5.508
13.5 | 0.663 | 0.1398 | -0.013 | 4.741
14 | 0.633 | 0.15065 | -0.014 | 4.2
14.5 | 0.601 | 0.16151 | -0.015 | 3.72
15 | 0.569 | 0.17872 | -0.015 | 3.181

## 20. Re 250k Mach 0.10 (2)
BIGFOIL.COM POLAR EXPORT
NACA66A111
NACA66A111 |  |  |  | Cl Max: | 0.7911 | at alpha= | 7 | deg
XFOIL ncrit=9 |  |  |  | L/D Max: | 42.1893 | at alpha= | 3.5 | deg
Re: | 250000 |  |  | Cd Min: | 0.03147 | at alpha= | 7 | deg
Mach: | 0.1 |  |  | Cl=0 at alpha= | -99 | deg
|  |  |  | @ Cl=0.1, Cd= | 0.015123
|  |  |  | @ Cl=0.4, Cd= | 0.011219
|  |  |  | @ Cl=0.6, Cd= | 0.018856
alpha (deg) | Cl | Cd | Cm | Cl/Cd
0 | 0.0427 | 0.015 | -0.0128 | 2.8467
0.5 | 0.0862 | 0.01514 | -0.0111 | 5.6935
1 | 0.1424 | 0.01507 | -0.0116 | 9.4492
1.5 | 0.189 | 0.01511 | -0.0105 | 12.5083
2 | 0.2564 | 0.01483 | -0.0126 | 17.2893
2.5 | 0.3243 | 0.01371 | -0.0132 | 23.6543
3 | 0.3858 | 0.01148 | -0.0106 | 33.6063
3.5 | 0.4413 | 0.01046 | -0.0087 | 42.1893
4 | 0.4375 | 0.01266 | 0.0026 | 34.5577
4.5 | 0.4722 | 0.01485 | 0.0051 | 31.798
5 | 0.5241 | 0.01616 | 0.0048 | 32.4319
5.5 | 0.5879 | 0.01841 | 0.0021 | 31.9337
6 | 0.6547 | 0.02087 | -0.0004 | 31.3704
6.5 | 0.7252 | 0.0248 | -0.004 | 29.2419
7 | 0.7911 | 0.03147 | -0.0045 | 25.1382

## 21. Re 250k Mach 0.25 (1)
BIGFOIL.COM POLAR EXPORT
NACA66A111
NACA66A111 |  |  |  | Cl Max: | 0.716 | at alpha= | 8.5 | deg
JavaFoil+Calcfoil stall+Eppler ext transition |  |  |  | L/D Max: | 42.68 | at alpha= | 4 | deg
Re: | 250000 |  |  | Cd Min: | 0.00779 | at alpha= | 0.5 | deg
Mach: | 0.25 |  |  | Cl=0 at alpha= | -0.81147 | deg
|  |  |  | @ Cl=0.1, Cd= | 0.0082059
|  |  |  | @ Cl=0.4, Cd= | 0.16183
|  |  |  | @ Cl=0.6, Cd= | 0.16183
alpha (deg) | Cl | Cd | Cm | Cl/Cd
-14 | -0.22 | 0.19028 | 0.001 | -1.158
-13.5 | -0.287 | 0.16735 | 0.001 | -1.716
-13 | -0.346 | 0.15253 | 0 | -2.266
-12.5 | -0.398 | 0.14144 | 0 | -2.817
-12 | -0.446 | 0.12724 | 0 | -3.506
-11.5 | -0.488 | 0.1134 | -0.001 | -4.306
-11 | -0.524 | 0.10556 | -0.001 | -4.965
-10.5 | -0.553 | 0.09409 | -0.001 | -5.879
-10 | -0.575 | 0.08473 | -0.001 | -6.782
-9.5 | -0.588 | 0.07695 | -0.002 | -7.645
-9 | -0.594 | 0.07119 | -0.002 | -8.341
-8.5 | -0.591 | 0.06516 | -0.002 | -9.074
-8 | -0.581 | 0.05893 | -0.003 | -9.86
-7.5 | -0.564 | 0.05505 | -0.003 | -10.244
-7 | -0.54 | 0.05145 | -0.003 | -10.5
-6.5 | -0.511 | 0.0477 | -0.004 | -10.714
-6 | -0.477 | 0.04396 | -0.004 | -10.858
-5.5 | -0.439 | 0.04121 | -0.005 | -10.648
-5 | -0.397 | 0.03889 | -0.005 | -10.204
-4.5 | -0.353 | 0.03662 | -0.006 | -9.642
-4 | -0.308 | 0.0347 | -0.006 | -8.874
-3.5 | -0.261 | 0.03289 | -0.007 | -7.946
-3 | -0.265 | 0.01142 | -0.016 | -23.204
-2.5 | -0.205 | 0.01025 | -0.017 | -20.041
-2 | -0.145 | 0.01044 | -0.017 | -13.893
-1.5 | -0.084 | 0.00823 | -0.018 | -10.187
-1 | -0.023 | 0.00819 | -0.019 | -2.833
-0.5 | 0.038 | 0.00818 | -0.02 | 4.624
0 | 0.098 | 0.00822 | -0.021 | 11.982
0.5 | 0.159 | 0.00779 | -0.022 | 20.408
1 | 0.219 | 0.00785 | -0.022 | 27.906
1.5 | 0.279 | 0.00795 | -0.023 | 35.049
2 | 0.338 | 0.00806 | -0.024 | 41.896
2.5 | 0.4 | 0.01215 | -0.025 | 32.93
3 | 0.459 | 0.01253 | -0.026 | 36.589
3.5 | 0.516 | 0.01293 | -0.027 | 39.894
4 | 0.572 | 0.0134 | -0.027 | 42.68
4.5 | 0.509 | 0.03595 | -0.013 | 14.153
5 | 0.551 | 0.03807 | -0.013 | 14.476
5.5 | 0.59 | 0.04052 | -0.013 | 14.551
6 | 0.624 | 0.04345 | -0.012 | 14.366
6.5 | 0.655 | 0.04658 | -0.012 | 14.054
7 | 0.68 | 0.05023 | -0.012 | 13.533
7.5 | 0.699 | 0.05389 | -0.013 | 12.973
8 | 0.712 | 0.05841 | -0.013 | 12.182
8.5 | 0.716 | 0.06519 | -0.013 | 10.989
9 | 0.713 | 0.07044 | -0.013 | 10.125
9.5 | 0.702 | 0.07684 | -0.013 | 9.135
10 | 0.682 | 0.08659 | -0.012 | 7.88
10.5 | 0.655 | 0.09743 | -0.013 | 6.721
11 | 0.62 | 0.10813 | -0.013 | 5.731
11.5 | 0.578 | 0.12085 | -0.014 | 4.78
12 | 0.529 | 0.14146 | -0.014 | 3.741
12.5 | 0.475 | 0.13076 | -0.014 | 3.636
13 | 0.417 | 0.1474 | -0.015 | 2.827
13.5 | 0.353 | 0.16183 | -0.015 | 2.182

## 22. Re 250k Mach 0.25 (2)
BIGFOIL.COM POLAR EXPORT
NACA66A111
NACA66A111 |  |  |  | Cl Max: | 0.7975 | at alpha= | 7 | deg
XFOIL ncrit=9 |  |  |  | L/D Max: | 42.7264 | at alpha= | 3.5 | deg
Re: | 250000 |  |  | Cd Min: | 0.03409 | at alpha= | 7 | deg
Mach: | 0.25 |  |  | Cl=0 at alpha= | -99 | deg
|  |  |  | @ Cl=0.1, Cd= | 0.015428
|  |  |  | @ Cl=0.4, Cd= | 0.011396
|  |  |  | @ Cl=0.6, Cd= | 0.019422
alpha (deg) | Cl | Cd | Cm | Cl/Cd
0 | 0.0501 | 0.01531 | -0.0142 | 3.2724
0.5 | 0.0816 | 0.01546 | -0.0102 | 5.2781
1 | 0.1512 | 0.01534 | -0.0127 | 9.8566
1.5 | 0.1878 | 0.01541 | -0.0095 | 12.1869
2.5 | 0.326 | 0.01406 | -0.0121 | 23.1863
3 | 0.395 | 0.01149 | -0.0098 | 34.3777
3.5 | 0.4482 | 0.01049 | -0.0069 | 42.7264
4 | 0.4278 | 0.01377 | 0.0068 | 31.0675
4.5 | 0.4721 | 0.01528 | 0.0084 | 30.8966
5 | 0.5246 | 0.01667 | 0.0084 | 31.4697
5.5 | 0.5925 | 0.01912 | 0.0056 | 30.9885
6 | 0.666 | 0.02208 | 0.0027 | 30.163
6.5 | 0.7356 | 0.02663 | -0.0002 | 27.623
7 | 0.7975 | 0.03409 | -0.0001 | 23.394

## 23. Re 250k Mach 0.50 (1)
BIGFOIL.COM POLAR EXPORT
NACA66A111
NACA66A111 |  |  |  | Cl Max: | 1.1 | at alpha= | 20 | deg
JavaFoil+Calcfoil stall+Eppler ext transition |  |  |  | L/D Max: | 38.075 | at alpha= | 3 | deg
Re: | 250000 |  |  | Cd Min: | 0.00854 | at alpha= | -0.5 | deg
Mach: | 0.5 |  |  | Cl=0 at alpha= | -0.80882 | deg
|  |  |  | @ Cl=0.1, Cd= | 0.0086093
|  |  |  | @ Cl=0.4, Cd= | 0.012489
|  |  |  | @ Cl=0.6, Cd= | 0.13351
alpha (deg) | Cl | Cd | Cm | Cl/Cd
-20 | -1.028 | 0.26331 | 0.007 | -3.904
-19.5 | -1.003 | 0.26856 | 0.007 | -3.734
-19 | -0.974 | 0.24615 | 0.006 | -3.956
-18.5 | -0.948 | 0.24585 | 0.005 | -3.856
-18 | -0.922 | 0.2356 | 0.005 | -3.913
-17.5 | -0.896 | 0.23665 | 0.005 | -3.786
-17 | -0.87 | 0.23124 | 0.004 | -3.762
-16.5 | -0.842 | 0.20967 | 0.004 | -4.015
-16 | -0.816 | 0.20379 | 0.003 | -4.002
-15.5 | -0.789 | 0.20378 | 0.003 | -3.873
-15 | -0.763 | 0.18788 | 0.002 | -4.062
-14.5 | -0.737 | 0.18357 | 0.002 | -4.014
-14 | -0.709 | 0.1768 | 0.001 | -4.008
-13.5 | -0.682 | 0.17357 | 0.001 | -3.93
-13 | -0.656 | 0.16991 | 0 | -3.859
-12.5 | -0.629 | 0.16815 | 0 | -3.742
-12 | -0.603 | 0.16473 | 0 | -3.659
-11.5 | -0.576 | 0.1507 | -0.001 | -3.824
-11 | -0.548 | 0.1494 | -0.001 | -3.671
-10.5 | -0.522 | 0.14637 | -0.001 | -3.565
-10 | -0.495 | 0.12567 | -0.002 | -3.941
-9.5 | -0.468 | 0.12247 | -0.002 | -3.825
-9 | -0.442 | 0.1324 | -0.003 | -3.336
-8.5 | -0.415 | 0.1173 | -0.003 | -3.537
-8 | -0.387 | 0.10994 | -0.003 | -3.524
-7.5 | -0.361 | 0.1053 | -0.003 | -3.425
-7 | -0.334 | 0.10608 | -0.004 | -3.147
-6.5 | -0.307 | 0.09436 | -0.004 | -3.25
-6 | -0.46 | 0.05316 | -0.004 | -8.659
-5.5 | -0.456 | 0.04624 | -0.005 | -9.864
-5 | -0.425 | 0.04181 | -0.005 | -10.161
-4.5 | -0.384 | 0.03845 | -0.006 | -9.997
-4 | -0.339 | 0.03615 | -0.007 | -9.369
-3.5 | -0.289 | 0.03421 | -0.007 | -8.46
-3 | -0.238 | 0.03259 | -0.008 | -7.294
-2.5 | -0.228 | 0.01223 | -0.018 | -18.645
-2 | -0.161 | 0.01187 | -0.019 | -13.601
-1.5 | -0.094 | 0.01155 | -0.02 | -8.133
-1 | -0.026 | 0.00859 | -0.021 | -2.997
-0.5 | 0.042 | 0.00854 | -0.022 | 4.92
0 | 0.109 | 0.00862 | -0.023 | 12.691
0.5 | 0.177 | 0.00869 | -0.024 | 20.325
1 | 0.243 | 0.00879 | -0.025 | 27.634
1.5 | 0.309 | 0.00892 | -0.026 | 34.625
2 | 0.379 | 0.01234 | -0.027 | 30.708
2.5 | 0.444 | 0.0128 | -0.028 | 34.683
3 | 0.508 | 0.01333 | -0.029 | 38.075
3.5 | 0.465 | 0.03267 | -0.015 | 14.238
4 | 0.512 | 0.03489 | -0.014 | 14.677
4.5 | 0.556 | 0.03749 | -0.013 | 14.824
5 | 0.593 | 0.04113 | -0.013 | 14.428
5.5 | 0.614 | 0.04485 | -0.013 | 13.679
6 | 0.6 | 0.05266 | -0.013 | 11.387
6.5 | 0.392 | 0.09164 | -0.012 | 4.279
7 | 0.419 | 0.09924 | -0.014 | 4.223
7.5 | 0.446 | 0.10336 | -0.014 | 4.312
8 | 0.472 | 0.10851 | -0.015 | 4.351
8.5 | 0.499 | 0.11197 | -0.015 | 4.452
9 | 0.526 | 0.11984 | -0.017 | 4.387
9.5 | 0.552 | 0.12278 | -0.018 | 4.497
10 | 0.578 | 0.12596 | -0.018 | 4.592
10.5 | 0.605 | 0.13523 | -0.018 | 4.471
11 | 0.631 | 0.1493 | -0.019 | 4.225
11.5 | 0.658 | 0.15091 | -0.021 | 4.362
12 | 0.684 | 0.1545 | -0.021 | 4.43
12.5 | 0.71 | 0.1579 | -0.022 | 4.499
13 | 0.736 | 0.16337 | -0.022 | 4.507
13.5 | 0.762 | 0.16784 | -0.023 | 4.542
14 | 0.79 | 0.17821 | -0.024 | 4.431
14.5 | 0.816 | 0.19481 | -0.025 | 4.187
15 | 0.842 | 0.19606 | -0.026 | 4.292
15.5 | 0.867 | 0.20625 | -0.026 | 4.204
16 | 0.893 | 0.20465 | -0.027 | 4.364
16.5 | 0.921 | 0.21442 | -0.028 | 4.294
17 | 0.946 | 0.2232 | -0.029 | 4.24
17.5 | 0.972 | 0.22733 | -0.029 | 4.274
18 | 0.997 | 0.23742 | -0.03 | 4.2
18.5 | 1.023 | 0.2424 | -0.031 | 4.22
19 | 1.05 | 0.25459 | -0.032 | 4.125
19.5 | 1.076 | 0.25253 | -0.033 | 4.259
20 | 1.1 | 0.27134 | -0.033 | 4.055

## 24. Re 250k Mach 0.50 (2)
BIGFOIL.COM POLAR EXPORT
NACA66A111
NACA66A111 |  |  |  | Cl Max: | 0.9133 | at alpha= | 20 | deg
XFOIL ncrit=9 |  |  |  | L/D Max: | 37.2198 | at alpha= | 3 | deg
Re: | 250000 |  |  | Cd Min: | 0.27567 | at alpha= | 20 | deg
Mach: | 0.5 |  |  | Cl=0 at alpha= | -0.13307 | deg
|  |  |  | @ Cl=0.1, Cd= | 0.017048
|  |  |  | @ Cl=0.4, Cd= | 0.012894
|  |  |  | @ Cl=0.6, Cd= | 0.02175
alpha (deg) | Cl | Cd | Cm | Cl/Cd
-20 | -0.7947 | 0.26504 | 0.0507 | -2.9984
-19.5 | -0.7729 | 0.25713 | 0.0448 | -3.0059
-19 | -0.7545 | 0.25089 | 0.038 | -3.0073
-18 | -0.7105 | 0.23223 | 0.0288 | -3.0595
-17.5 | -0.688 | 0.22385 | 0.0248 | -3.0735
-17 | -0.6666 | 0.21582 | 0.0201 | -3.0887
-16.5 | -0.6459 | 0.20775 | 0.0152 | -3.109
-16 | -0.6319 | 0.20156 | 0.0078 | -3.135
-15.5 | -0.6215 | 0.19534 | 0.001 | -3.1816
-15 | -0.5904 | 0.1829 | 0 | -3.228
-14.5 | -0.5698 | 0.17489 | -0.0035 | -3.258
-14 | -0.5516 | 0.16694 | -0.0077 | -3.3042
-13.5 | -0.5368 | 0.15898 | -0.0129 | -3.3765
-13 | -0.5324 | 0.15185 | -0.0207 | -3.5061
-12.5 | -0.5195 | 0.1418 | -0.0246 | -3.6636
-12 | -0.495 | 0.13413 | -0.0247 | -3.6904
-11.5 | -0.4839 | 0.12605 | -0.0289 | -3.839
-11 | -0.4873 | 0.11746 | -0.0383 | -4.1486
-10.5 | -0.4812 | 0.10745 | -0.0415 | -4.4784
-10 | -0.4661 | 0.10026 | -0.042 | -4.6489
-9.5 | -0.4622 | 0.09221 | -0.0459 | -5.0125
-9 | -0.4961 | 0.08084 | -0.0607 | -6.1368
-8.5 | -0.5454 | 0.07538 | -0.0588 | -7.2353
-8 | -0.5156 | 0.06582 | -0.061 | -7.8335
-7.5 | -0.5391 | 0.05759 | -0.0709 | -9.361
-6.5 | -0.5116 | 0.03811 | -0.0723 | -13.4243
-6 | -0.4917 | 0.03113 | -0.0676 | -15.7951
-5.5 | -0.4562 | 0.02699 | -0.0627 | -16.9026
-5 | -0.4096 | 0.02304 | -0.0597 | -17.7778
-4.5 | -0.344 | 0.01999 | -0.0586 | -17.2086
-4 | -0.2836 | 0.0183 | -0.0569 | -15.4973
-3.5 | -0.2473 | 0.01676 | -0.0517 | -14.7554
-3 | -0.2103 | 0.01597 | -0.0467 | -13.1684
-2.5 | -0.1988 | 0.01388 | -0.0382 | -14.3228
-2 | -0.1954 | 0.01378 | -0.0246 | -14.18
-1.5 | -0.141 | 0.01551 | -0.0179 | -9.0909
-1 | -0.0652 | 0.01672 | -0.0167 | -3.8995
-0.5 | -0.0375 | 0.01696 | -0.0104 | -2.2111
0 | 0.0136 | 0.01703 | -0.0084 | 0.79859
0.5 | 0.0711 | 0.01709 | -0.0075 | 4.1603
1.5 | 0.1947 | 0.01691 | -0.0072 | 11.5139
2 | 0.2496 | 0.01678 | -0.0055 | 14.8749
2.5 | 0.3462 | 0.01474 | -0.0078 | 23.4871
3 | 0.4351 | 0.01169 | -0.0061 | 37.2198
3.5 | 0.4179 | 0.01295 | 0.0105 | 32.2703
4 | 0.4205 | 0.01515 | 0.0204 | 27.7558
4.5 | 0.4616 | 0.01663 | 0.0241 | 27.7571
5 | 0.5242 | 0.0188 | 0.0242 | 27.883
5.5 | 0.6126 | 0.02224 | 0.0213 | 27.545
6 | 0.6964 | 0.0273 | 0.0191 | 25.5092
6.5 | 0.7512 | 0.03318 | 0.0193 | 22.6401
7 | 0.7778 | 0.04119 | 0.0207 | 18.8832
7.5 | 0.7355 | 0.04422 | 0.034 | 16.6327
8 | 0.71 | 0.0507 | 0.0393 | 14.0039
9.5 | 0.6281 | 0.08492 | 0.0269 | 7.3964
10 | 0.6117 | 0.09805 | 0.0171 | 6.2387
10.5 | 0.6112 | 0.10803 | 0.011 | 5.6577
11 | 0.6312 | 0.11557 | 0.014 | 5.4616
11.5 | 0.6169 | 0.12771 | 0.0006 | 4.8305
12 | 0.6259 | 0.13672 | -0.0041 | 4.578
12.5 | 0.6442 | 0.14477 | -0.0062 | 4.4498
13 | 0.66 | 0.15535 | -0.0087 | 4.2485
13.5 | 0.6614 | 0.16419 | -0.0183 | 4.0283
14 | 0.6758 | 0.17283 | -0.0236 | 3.9102
14.5 | 0.6971 | 0.18084 | -0.0266 | 3.8548
15 | 0.7232 | 0.19213 | -0.0282 | 3.7641
15.5 | 0.7335 | 0.19986 | -0.0356 | 3.6701
16 | 0.7471 | 0.20757 | -0.0431 | 3.5993
16.5 | 0.767 | 0.21605 | -0.0481 | 3.5501
17 | 0.7879 | 0.22435 | -0.0528 | 3.5119
17.5 | 0.8114 | 0.23328 | -0.0562 | 3.4782
18 | 0.8366 | 0.24514 | -0.0596 | 3.4127
18.5 | 0.8493 | 0.25052 | -0.0684 | 3.3901
19 | 0.8704 | 0.25894 | -0.0742 | 3.3614
19.5 | 0.8919 | 0.26737 | -0.0795 | 3.3358
20 | 0.9133 | 0.27567 | -0.0846 | 3.313

## 25. Re 500k Mach 0.00 (1)
BIGFOIL.COM POLAR EXPORT
NACA66A111
NACA66A111 |  |  |  | Cl Max: | 0.77 | at alpha= | 10 | deg
JavaFoil+Calcfoil stall+Eppler ext transition |  |  |  | L/D Max: | 62.304 | at alpha= | 2 | deg
Re: | 500000 |  |  | Cd Min: | 0.00532 | at alpha= | 2 | deg
Mach: | 0 |  |  | Cl=0 at alpha= | -0.80833 | deg
|  |  |  | @ Cl=0.1, Cd= | 0.0057037
|  |  |  | @ Cl=0.4, Cd= | 0.01026
|  |  |  | @ Cl=0.6, Cd= | 0.011638
alpha (deg) | Cl | Cd | Cm | Cl/Cd
-16 | -0.514 | 0.15887 | 0.002 | -3.232
-15.5 | -0.534 | 0.1493 | 0.002 | -3.574
-15 | -0.553 | 0.14412 | 0.001 | -3.839
-14.5 | -0.572 | 0.13792 | 0.001 | -4.149
-14 | -0.59 | 0.12624 | 0.001 | -4.676
-13.5 | -0.607 | 0.12112 | 0.001 | -5.013
-13 | -0.622 | 0.11045 | 0 | -5.635
-12.5 | -0.635 | 0.10107 | 0 | -6.286
-12 | -0.646 | 0.09419 | 0 | -6.855
-11.5 | -0.653 | 0.08673 | -0.001 | -7.529
-11 | -0.657 | 0.08195 | -0.001 | -8.016
-10.5 | -0.657 | 0.0753 | -0.001 | -8.725
-10 | -0.653 | 0.07082 | -0.001 | -9.22
-9.5 | -0.645 | 0.06562 | -0.002 | -9.822
-9 | -0.632 | 0.06102 | -0.002 | -10.353
-8.5 | -0.614 | 0.05672 | -0.002 | -10.832
-8 | -0.593 | 0.05303 | -0.003 | -11.178
-7.5 | -0.567 | 0.04979 | -0.003 | -11.39
-7 | -0.538 | 0.04685 | -0.004 | -11.475
-6.5 | -0.505 | 0.04392 | -0.004 | -11.491
-6 | -0.469 | 0.04107 | -0.004 | -11.407
-5.5 | -0.429 | 0.03863 | -0.005 | -11.113
-5 | -0.388 | 0.03617 | -0.006 | -10.727
-4.5 | -0.426 | 0.00983 | -0.013 | -43.336
-4 | -0.371 | 0.00953 | -0.014 | -38.929
-3.5 | -0.315 | 0.00918 | -0.014 | -34.264
-3 | -0.257 | 0.00894 | -0.015 | -28.781
-2.5 | -0.199 | 0.00919 | -0.016 | -21.679
-2 | -0.141 | 0.00886 | -0.017 | -15.877
-1.5 | -0.082 | 0.00574 | -0.018 | -14.234
-1 | -0.023 | 0.00573 | -0.019 | -3.939
-0.5 | 0.037 | 0.00573 | -0.019 | 6.41
0 | 0.096 | 0.00572 | -0.02 | 16.773
0.5 | 0.155 | 0.00548 | -0.021 | 28.315
1 | 0.214 | 0.00549 | -0.022 | 38.984
1.5 | 0.273 | 0.00551 | -0.023 | 49.572
2 | 0.331 | 0.00532 | -0.024 | 62.304
2.5 | 0.389 | 0.0102 | -0.024 | 38.118
3 | 0.446 | 0.01051 | -0.025 | 42.436
3.5 | 0.502 | 0.01091 | -0.026 | 46.036
4 | 0.557 | 0.01128 | -0.027 | 49.384
4.5 | 0.611 | 0.01173 | -0.027 | 52.081
5 | 0.662 | 0.0121 | -0.028 | 54.728
5.5 | 0.71 | 0.01254 | -0.029 | 56.663
6 | 0.613 | 0.0405 | -0.013 | 15.138
6.5 | 0.647 | 0.04303 | -0.013 | 15.027
7 | 0.676 | 0.04612 | -0.013 | 14.667
7.5 | 0.703 | 0.04902 | -0.013 | 14.337
8 | 0.726 | 0.0526 | -0.014 | 13.794
8.5 | 0.743 | 0.05639 | -0.014 | 13.182
9 | 0.757 | 0.06117 | -0.014 | 12.372
9.5 | 0.766 | 0.06545 | -0.014 | 11.698
10 | 0.77 | 0.07019 | -0.014 | 10.97
10.5 | 0.77 | 0.07642 | -0.014 | 10.074
11 | 0.766 | 0.08267 | -0.014 | 9.262
11.5 | 0.758 | 0.08727 | -0.014 | 8.68
12 | 0.746 | 0.0934 | -0.014 | 7.989
12.5 | 0.732 | 0.10151 | -0.014 | 7.209
13 | 0.715 | 0.10897 | -0.014 | 6.561
13.5 | 0.696 | 0.11814 | -0.014 | 5.892
14 | 0.67 | 0.12598 | -0.015 | 5.319
14.5 | 0.642 | 0.13289 | -0.015 | 4.832
15 | 0.613 | 0.13861 | -0.016 | 4.426

## 26. Re 500k Mach 0.00 (2)
BIGFOIL.COM POLAR EXPORT
NACA66A111
NACA66A111 |  |  |  | Cl Max: | 0.8779 | at alpha= | 8.5 | deg
XFOIL ncrit=9 |  |  |  | L/D Max: | 58.237 | at alpha= | 3 | deg
Re: | 500000 |  |  | Cd Min: | 0.23814 | at alpha= | -20 | deg
Mach: | 0 |  |  | Cl=0 at alpha= | -0.77798 | deg
|  |  |  | @ Cl=0.1, Cd= | 0.0081682
|  |  |  | @ Cl=0.4, Cd= | 0.0071124
|  |  |  | @ Cl=0.6, Cd= | 0.014726
alpha (deg) | Cl | Cd | Cm | Cl/Cd
-20 | -0.7218 | 0.23814 | 0.0398 | -3.031
-19.5 | -0.7055 | 0.23144 | 0.0356 | -3.0483
-19 | -0.6899 | 0.22425 | 0.0307 | -3.0765
-18.5 | -0.6795 | 0.21731 | 0.0248 | -3.1269
-18 | -0.6626 | 0.20899 | 0.0218 | -3.1705
-17.5 | -0.6452 | 0.20272 | 0.0189 | -3.1827
-17 | -0.6299 | 0.19612 | 0.0152 | -3.2118
-16.5 | -0.6154 | 0.18907 | 0.0114 | -3.2549
-16 | -0.6019 | 0.18136 | 0.0071 | -3.3188
-15.5 | -0.5961 | 0.17288 | 0.0008 | -3.4481
-15 | -0.5857 | 0.16435 | -0.0037 | -3.5637
-14.5 | -0.5753 | 0.15569 | -0.0061 | -3.6952
-14 | -0.5603 | 0.14952 | -0.0085 | -3.7473
-13.5 | -0.5508 | 0.14194 | -0.0121 | -3.8805
-13 | -0.5442 | 0.13357 | -0.0161 | -4.0743
-12.5 | -0.5433 | 0.12296 | -0.0227 | -4.4185
-12 | -0.4544 | 0.10452 | -0.0312 | -4.3475
-11.5 | -0.4526 | 0.09668 | -0.0341 | -4.6814
-11 | -0.4579 | 0.08695 | -0.0382 | -5.2662
-10.5 | -0.4746 | 0.07438 | -0.0445 | -6.3807
-10 | -0.6355 | 0.06387 | -0.0555 | -9.9499
-9.5 | -0.6737 | 0.0541 | -0.054 | -12.4529
-9 | -0.648 | 0.04819 | -0.057 | -13.4468
-8.5 | -0.6324 | 0.04285 | -0.0553 | -14.7585
-8 | -0.6079 | 0.04173 | -0.0501 | -14.5675
-7.5 | -0.6103 | 0.03228 | -0.0436 | -18.9064
-7 | -0.5816 | 0.023 | -0.0381 | -25.287
-6.5 | -0.5366 | 0.01939 | -0.037 | -27.6741
-6 | -0.4882 | 0.01741 | -0.0359 | -28.0414
-5.5 | -0.4377 | 0.01557 | -0.0352 | -28.1118
-5 | -0.3882 | 0.01471 | -0.0341 | -26.3902
-4.5 | -0.3461 | 0.01263 | -0.0322 | -27.403
-4 | -0.2991 | 0.01182 | -0.0308 | -25.3046
-3.5 | -0.2508 | 0.01105 | -0.0298 | -22.6968
-3 | -0.2019 | 0.01031 | -0.0289 | -19.5829
-2.5 | -0.1818 | 0.00731 | -0.0236 | -24.87
-2 | -0.1291 | 0.00742 | -0.0229 | -17.3989
-1.5 | -0.0771 | 0.00774 | -0.0216 | -9.9612
-1 | -0.0246 | 0.00806 | -0.0203 | -3.0521
-0.5 | 0.0308 | 0.00814 | -0.0205 | 3.7838
0 | 0.0867 | 0.00818 | -0.0209 | 10.599
0.5 | 0.1431 | 0.00813 | -0.0212 | 17.6015
1 | 0.1987 | 0.00811 | -0.0215 | 24.5006
1.5 | 0.2552 | 0.00799 | -0.0217 | 31.9399
2 | 0.3087 | 0.00755 | -0.0208 | 40.8874
2.5 | 0.3611 | 0.00718 | -0.0195 | 50.2925
3 | 0.4129 | 0.00709 | -0.0185 | 58.237
3.5 | 0.4308 | 0.00929 | -0.0119 | 46.3724
4 | 0.4584 | 0.01147 | -0.0078 | 39.9651
4.5 | 0.5037 | 0.01212 | -0.0061 | 41.5594
5 | 0.5442 | 0.01314 | -0.0036 | 41.4155
5.5 | 0.5854 | 0.0141 | -0.0012 | 41.5177
6 | 0.6225 | 0.01569 | 0.0019 | 39.675
6.5 | 0.6647 | 0.01736 | 0.0043 | 38.2892
7 | 0.7128 | 0.01927 | 0.0056 | 36.9901
7.5 | 0.7691 | 0.02131 | 0.0046 | 36.091
8.5 | 0.8779 | 0.03299 | 0.0014 | 26.6111
9 | 0.846 | 0.0499 | 0.0119 | 16.9539
9.5 | 0.8545 | 0.05213 | 0.0181 | 16.3917
10 | 0.8342 | 0.05806 | 0.0244 | 14.3679
10.5 | 0.8026 | 0.06421 | 0.029 | 12.4996
11 | 0.7575 | 0.07361 | 0.0289 | 10.2907
11.5 | 0.7021 | 0.09147 | 0.0174 | 7.6757
12 | 0.6811 | 0.10805 | 0.0064 | 6.3036
12.5 | 0.6755 | 0.11918 | 0.0006 | 5.6679
13 | 0.6782 | 0.12781 | -0.0035 | 5.3063
13.5 | 0.6843 | 0.1355 | -0.0066 | 5.0502

## 27. Re 500k Mach 0.10 (1)
BIGFOIL.COM POLAR EXPORT
NACA66A111
NACA66A111 |  |  |  | Cl Max: | 0.761 | at alpha= | 10 | deg
JavaFoil+Calcfoil stall+Eppler ext transition |  |  |  | L/D Max: | 54.837 | at alpha= | 5 | deg
Re: | 500000 |  |  | Cd Min: | 0.00549 | at alpha= | 0.5 | deg
Mach: | 0.1 |  |  | Cl=0 at alpha= | -0.80833 | deg
|  |  |  | @ Cl=0.1, Cd= | 0.0057047
|  |  |  | @ Cl=0.4, Cd= | 0.01028
|  |  |  | @ Cl=0.6, Cd= | 0.14413
alpha (deg) | Cl | Cd | Cm | Cl/Cd
-15.5 | -0.49 | 0.15655 | 0.002 | -3.13
-15 | -0.513 | 0.14656 | 0.001 | -3.499
-14.5 | -0.535 | 0.13992 | 0.001 | -3.824
-14 | -0.556 | 0.12891 | 0.001 | -4.316
-13.5 | -0.577 | 0.12454 | 0.001 | -4.63
-13 | -0.595 | 0.11355 | 0 | -5.242
-12.5 | -0.612 | 0.10293 | 0 | -5.943
-12 | -0.626 | 0.0963 | 0 | -6.497
-11.5 | -0.636 | 0.09005 | -0.001 | -7.066
-11 | -0.643 | 0.08342 | -0.001 | -7.713
-10.5 | -0.646 | 0.07709 | -0.001 | -8.385
-10 | -0.645 | 0.07132 | -0.001 | -9.044
-9.5 | -0.639 | 0.06615 | -0.002 | -9.659
-9 | -0.628 | 0.06122 | -0.002 | -10.259
-8.5 | -0.612 | 0.05721 | -0.002 | -10.701
-8 | -0.592 | 0.05326 | -0.003 | -11.115
-7.5 | -0.567 | 0.04988 | -0.003 | -11.372
-7 | -0.538 | 0.04701 | -0.004 | -11.453
-6.5 | -0.506 | 0.04403 | -0.004 | -11.49
-6 | -0.47 | 0.04115 | -0.004 | -11.422
-5.5 | -0.431 | 0.0387 | -0.005 | -11.136
-5 | -0.389 | 0.03631 | -0.006 | -10.725
-4.5 | -0.428 | 0.00934 | -0.013 | -45.845
-4 | -0.373 | 0.00952 | -0.014 | -39.165
-3.5 | -0.316 | 0.00926 | -0.014 | -34.12
-3 | -0.259 | 0.00892 | -0.015 | -28.969
-2.5 | -0.2 | 0.00917 | -0.016 | -21.829
-2 | -0.141 | 0.0089 | -0.017 | -15.876
-1.5 | -0.082 | 0.00579 | -0.018 | -14.192
-1 | -0.023 | 0.00575 | -0.019 | -3.946
-0.5 | 0.037 | 0.00571 | -0.019 | 6.468
0 | 0.096 | 0.00572 | -0.02 | 16.874
0.5 | 0.156 | 0.00549 | -0.021 | 28.431
1 | 0.215 | 0.00551 | -0.022 | 39.045
1.5 | 0.274 | 0.00555 | -0.023 | 49.435
2 | 0.333 | 0.00607 | -0.024 | 54.832
2.5 | 0.391 | 0.01023 | -0.024 | 38.208
3 | 0.448 | 0.01055 | -0.025 | 42.469
3.5 | 0.504 | 0.01094 | -0.026 | 46.086
4 | 0.56 | 0.01135 | -0.027 | 49.314
4.5 | 0.613 | 0.01177 | -0.028 | 52.091
5 | 0.665 | 0.01213 | -0.028 | 54.837
5.5 | 0.58 | 0.03773 | -0.014 | 15.373
6 | 0.615 | 0.0406 | -0.013 | 15.151
6.5 | 0.648 | 0.0432 | -0.013 | 15.002
7 | 0.677 | 0.04634 | -0.013 | 14.617
7.5 | 0.703 | 0.04926 | -0.013 | 14.271
8 | 0.725 | 0.0527 | -0.014 | 13.75
8.5 | 0.741 | 0.05679 | -0.014 | 13.048
9 | 0.753 | 0.06178 | -0.014 | 12.183
9.5 | 0.759 | 0.0656 | -0.014 | 11.573
10 | 0.761 | 0.07089 | -0.014 | 10.735
10.5 | 0.758 | 0.07783 | -0.014 | 9.74
11 | 0.751 | 0.08255 | -0.014 | 9.094
11.5 | 0.739 | 0.09044 | -0.014 | 8.175
12 | 0.724 | 0.09635 | -0.014 | 7.517
12.5 | 0.706 | 0.1049 | -0.014 | 6.732
13 | 0.686 | 0.10921 | -0.014 | 6.279
13.5 | 0.663 | 0.12474 | -0.014 | 5.314
14 | 0.633 | 0.12657 | -0.015 | 5.001
14.5 | 0.601 | 0.13424 | -0.016 | 4.478
15 | 0.569 | 0.14413 | -0.016 | 3.947

## 28. Re 500k Mach 0.10 (2)
BIGFOIL.COM POLAR EXPORT
NACA66A111
NACA66A111 |  |  |  | Cl Max: | 0.876 | at alpha= | 8.5 | deg
XFOIL ncrit=9 |  |  |  | L/D Max: | 58.4366 | at alpha= | 3 | deg
Re: | 500000 |  |  | Cd Min: | 0.23891 | at alpha= | -20 | deg
Mach: | 0.1 |  |  | Cl=0 at alpha= | -0.78505 | deg
|  |  |  | @ Cl=0.1, Cd= | 0.0082009
|  |  |  | @ Cl=0.4, Cd= | 0.0071287
|  |  |  | @ Cl=0.6, Cd= | 0.014865
alpha (deg) | Cl | Cd | Cm | Cl/Cd
-20 | -0.7239 | 0.23891 | 0.0402 | -3.03
-19.5 | -0.7074 | 0.23215 | 0.036 | -3.0472
-19 | -0.6917 | 0.22494 | 0.0309 | -3.075
-18.5 | -0.6811 | 0.21803 | 0.025 | -3.1239
-18 | -0.6634 | 0.2097 | 0.0222 | -3.1636
-17.5 | -0.6462 | 0.20341 | 0.0192 | -3.1768
-17 | -0.6307 | 0.19675 | 0.0154 | -3.2056
-16.5 | -0.616 | 0.18966 | 0.0116 | -3.2479
-16 | -0.6025 | 0.18186 | 0.0071 | -3.313
-15.5 | -0.5963 | 0.17349 | 0.0009 | -3.4371
-15 | -0.5856 | 0.16499 | -0.0036 | -3.5493
-14.5 | -0.5737 | 0.15654 | -0.0058 | -3.6649
-14 | -0.5591 | 0.15024 | -0.0083 | -3.7214
-13.5 | -0.5495 | 0.1426 | -0.012 | -3.8534
-13 | -0.5426 | 0.13421 | -0.016 | -4.0429
-12.5 | -0.5417 | 0.12358 | -0.0228 | -4.3834
-12 | -0.5397 | 0.11346 | -0.0284 | -4.7567
-11.5 | -0.5412 | 0.1025 | -0.0343 | -5.28
-11 | -0.5498 | 0.0875 | -0.0445 | -6.2834
-10.5 | -0.599 | 0.07106 | -0.0552 | -8.4295
-9.5 | -0.6632 | 0.05577 | -0.0547 | -11.8917
-9 | -0.6414 | 0.04952 | -0.058 | -12.9523
-8.5 | -0.6275 | 0.04379 | -0.0567 | -14.3298
-8 | -0.6058 | 0.04243 | -0.0512 | -14.2776
-7 | -0.5833 | 0.02355 | -0.0389 | -24.7686
-6.5 | -0.5391 | 0.01967 | -0.0375 | -27.4072
-6 | -0.4906 | 0.01766 | -0.0364 | -27.7803
-5.5 | -0.4397 | 0.01573 | -0.0356 | -27.953
-4.5 | -0.3472 | 0.01271 | -0.0326 | -27.3171
-4 | -0.3002 | 0.01187 | -0.0311 | -25.2906
-3.5 | -0.2517 | 0.0111 | -0.0301 | -22.6757
-3 | -0.2021 | 0.01041 | -0.0293 | -19.414
-2.5 | -0.1827 | 0.00733 | -0.0238 | -24.925
-2 | -0.1298 | 0.00744 | -0.0231 | -17.4462
-1.5 | -0.0775 | 0.00776 | -0.0218 | -9.9871
-0.5 | 0.0309 | 0.00817 | -0.0206 | 3.7821
0 | 0.0871 | 0.00821 | -0.021 | 10.609
0.5 | 0.1439 | 0.00817 | -0.0213 | 17.6132
1 | 0.1997 | 0.00814 | -0.0216 | 24.5332
1.5 | 0.2563 | 0.00802 | -0.0218 | 31.9576
2 | 0.3104 | 0.00757 | -0.0209 | 41.004
2.5 | 0.363 | 0.0072 | -0.0195 | 50.4167
3 | 0.4149 | 0.0071 | -0.0185 | 58.4366
3.5 | 0.4303 | 0.0095 | -0.0115 | 45.2947
4 | 0.4601 | 0.01152 | -0.0076 | 39.9392
4.5 | 0.5051 | 0.01219 | -0.0058 | 41.4356
5 | 0.5457 | 0.01322 | -0.0032 | 41.2784
5.5 | 0.587 | 0.01421 | -0.0007 | 41.3089
6 | 0.6239 | 0.01607 | 0.0024 | 38.8239
6.5 | 0.6677 | 0.01757 | 0.0047 | 38.0023
7 | 0.7161 | 0.01961 | 0.0061 | 36.5171
7.5 | 0.7717 | 0.02167 | 0.0053 | 35.6114
8 | 0.8269 | 0.02863 | 0.0036 | 28.8823
8.5 | 0.876 | 0.0333 | 0.0036 | 26.3063
9 | 0.8418 | 0.05073 | 0.0132 | 16.5937
9.5 | 0.845 | 0.0532 | 0.0198 | 15.8835
10 | 0.8188 | 0.0592 | 0.0265 | 13.8311
10.5 | 0.7843 | 0.06602 | 0.0299 | 11.8797
11 | 0.7381 | 0.07645 | 0.0279 | 9.6547
11.5 | 0.6903 | 0.09584 | 0.014 | 7.2026
12 | 0.6756 | 0.10997 | 0.0054 | 6.1435
12.5 | 0.6712 | 0.12087 | -0.0003 | 5.5531
13 | 0.6743 | 0.12955 | -0.0044 | 5.2049
13.5 | 0.6812 | 0.13719 | -0.0075 | 4.9654

## 29. Re 500k Mach 0.25 (1)
BIGFOIL.COM POLAR EXPORT
NACA66A111
NACA66A111 |  |  |  | Cl Max: | 0.717 | at alpha= | 8.5 | deg
JavaFoil+Calcfoil stall+Eppler ext transition |  |  |  | L/D Max: | 55.646 | at alpha= | 2 | deg
Re: | 500000 |  |  | Cd Min: | 0.00552 | at alpha= | 0 | deg
Mach: | 0.25 |  |  | Cl=0 at alpha= | -0.81147 | deg
|  |  |  | @ Cl=0.1, Cd= | 0.00552
|  |  |  | @ Cl=0.4, Cd= | 0.14015
|  |  |  | @ Cl=0.6, Cd= | 0.14015
alpha (deg) | Cl | Cd | Cm | Cl/Cd
-14 | -0.221 | 0.12704 | 0.001 | -1.736
-13.5 | -0.287 | 0.14356 | 0.001 | -2.002
-13 | -0.346 | 0.13712 | 0 | -2.522
-12.5 | -0.399 | 0.12141 | 0 | -3.283
-12 | -0.446 | 0.11144 | 0 | -4.005
-11.5 | -0.489 | 0.10236 | -0.001 | -4.773
-11 | -0.524 | 0.09371 | -0.001 | -5.595
-10.5 | -0.553 | 0.08526 | -0.001 | -6.491
-10 | -0.575 | 0.07642 | -0.001 | -7.523
-9.5 | -0.589 | 0.0714 | -0.002 | -8.244
-9 | -0.594 | 0.06456 | -0.002 | -9.202
-8.5 | -0.592 | 0.05933 | -0.002 | -9.969
-8 | -0.581 | 0.05504 | -0.003 | -10.561
-7.5 | -0.564 | 0.05133 | -0.003 | -10.989
-7 | -0.54 | 0.048 | -0.003 | -11.258
-6.5 | -0.511 | 0.04482 | -0.004 | -11.408
-6 | -0.478 | 0.04174 | -0.004 | -11.446
-5.5 | -0.439 | 0.03921 | -0.005 | -11.209
-5 | -0.397 | 0.03674 | -0.006 | -10.814
-4.5 | -0.354 | 0.03429 | -0.007 | -10.337
-4 | -0.382 | 0.00915 | -0.014 | -41.717
-3.5 | -0.324 | 0.00938 | -0.015 | -34.556
-3 | -0.265 | 0.00902 | -0.016 | -29.404
-2.5 | -0.206 | 0.00877 | -0.017 | -23.428
-2 | -0.145 | 0.009 | -0.017 | -16.125
-1.5 | -0.084 | 0.00581 | -0.018 | -14.523
-1 | -0.023 | 0.00578 | -0.019 | -4.035
-0.5 | 0.038 | 0.00574 | -0.02 | 6.601
0 | 0.099 | 0.00552 | -0.021 | 17.962
0.5 | 0.16 | 0.00552 | -0.022 | 29.047
1 | 0.221 | 0.00554 | -0.023 | 39.861
1.5 | 0.282 | 0.00607 | -0.023 | 46.423
2 | 0.342 | 0.00614 | -0.024 | 55.646
2.5 | 0.401 | 0.01038 | -0.025 | 38.649
3 | 0.46 | 0.01076 | -0.026 | 42.732
3.5 | 0.517 | 0.01113 | -0.027 | 46.461
4 | 0.573 | 0.01157 | -0.028 | 49.559
4.5 | 0.628 | 0.01206 | -0.028 | 52.054
5 | 0.68 | 0.01247 | -0.029 | 54.481
5.5 | 0.591 | 0.03818 | -0.014 | 15.481
6 | 0.625 | 0.04128 | -0.014 | 15.14
6.5 | 0.655 | 0.04406 | -0.013 | 14.874
7 | 0.68 | 0.04726 | -0.013 | 14.391
7.5 | 0.7 | 0.0509 | -0.014 | 13.744
8 | 0.712 | 0.05464 | -0.014 | 13.033
8.5 | 0.717 | 0.05937 | -0.014 | 12.073
9 | 0.714 | 0.06456 | -0.014 | 11.054
9.5 | 0.702 | 0.06926 | -0.013 | 10.14
10 | 0.683 | 0.07772 | -0.013 | 8.782
10.5 | 0.655 | 0.0857 | -0.013 | 7.643
11 | 0.62 | 0.09203 | -0.014 | 6.736
11.5 | 0.578 | 0.099 | -0.014 | 5.837
12 | 0.53 | 0.11136 | -0.015 | 4.755
12.5 | 0.476 | 0.11679 | -0.015 | 4.073
13 | 0.417 | 0.13043 | -0.016 | 3.197
13.5 | 0.353 | 0.14015 | -0.016 | 2.521

## 30. Re 500k Mach 0.25 (2)
BIGFOIL.COM POLAR EXPORT
NACA66A111
NACA66A111 |  |  |  | Cl Max: | 0.8435 | at alpha= | 8.5 | deg
XFOIL ncrit=9 |  |  |  | L/D Max: | 58.7017 | at alpha= | 3 | deg
Re: | 500000 |  |  | Cd Min: | 0.24324 | at alpha= | -20 | deg
Mach: | 0.25 |  |  | Cl=0 at alpha= | -0.7736 | deg
|  |  |  | @ Cl=0.1, Cd= | 0.0083619
|  |  |  | @ Cl=0.4, Cd= | 0.0072546
|  |  |  | @ Cl=0.6, Cd= | 0.015179
alpha (deg) | Cl | Cd | Cm | Cl/Cd
-20 | -0.7358 | 0.24324 | 0.0423 | -3.025
-19.5 | -0.7182 | 0.23611 | 0.0378 | -3.0418
-19 | -0.7022 | 0.2289 | 0.0324 | -3.0677
-18.5 | -0.6902 | 0.22199 | 0.0265 | -3.1091
-18 | -0.6695 | 0.21367 | 0.0242 | -3.1333
-17.5 | -0.6522 | 0.20712 | 0.0207 | -3.1489
-17 | -0.6358 | 0.20016 | 0.0167 | -3.1765
-16.5 | -0.6201 | 0.19282 | 0.0125 | -3.216
-16 | -0.6072 | 0.1848 | 0.007 | -3.2857
-15.5 | -0.5982 | 0.17676 | 0.0014 | -3.3842
-15 | -0.586 | 0.16834 | -0.0031 | -3.4811
-14.5 | -0.5685 | 0.16061 | -0.0044 | -3.5396
-14 | -0.5545 | 0.15373 | -0.0076 | -3.607
-13.5 | -0.5441 | 0.14582 | -0.0115 | -3.7313
-13 | -0.5372 | 0.13694 | -0.0165 | -3.9229
-12.5 | -0.5329 | 0.12719 | -0.0228 | -4.1898
-12 | -0.5288 | 0.11746 | -0.0279 | -4.502
-11.5 | -0.5369 | 0.10563 | -0.0328 | -5.0828
-11 | -0.5337 | 0.09789 | -0.0357 | -5.452
-10.5 | -0.5328 | 0.08961 | -0.0398 | -5.9458
-10 | -0.5434 | 0.07759 | -0.0484 | -7.0035
-9.5 | -0.5763 | 0.06467 | -0.0581 | -8.9114
-9 | -0.5969 | 0.05641 | -0.0619 | -10.5815
-8.5 | -0.597 | 0.04839 | -0.0633 | -12.3373
-8 | -0.5923 | 0.04576 | -0.0567 | -12.9436
-7.5 | -0.6056 | 0.036 | -0.0501 | -16.8222
-7 | -0.5897 | 0.02626 | -0.0436 | -22.4562
-6.5 | -0.5512 | 0.02162 | -0.0406 | -25.4949
-6 | -0.5033 | 0.01925 | -0.0393 | -26.1455
-5.5 | -0.451 | 0.01671 | -0.038 | -26.9898
-5 | -0.3985 | 0.01515 | -0.037 | -26.3036
-4.5 | -0.3528 | 0.01319 | -0.0349 | -26.7475
-4 | -0.3056 | 0.0122 | -0.0332 | -25.0492
-3.5 | -0.2559 | 0.01141 | -0.032 | -22.4277
-3 | -0.2053 | 0.01071 | -0.0308 | -19.169
-2.5 | -0.1854 | 0.00754 | -0.0255 | -24.5889
-2 | -0.1339 | 0.00752 | -0.0239 | -17.8059
-1.5 | -0.0801 | 0.00787 | -0.0224 | -10.1779
-1 | -0.0259 | 0.00825 | -0.0211 | -3.1394
-0.5 | 0.0313 | 0.00833 | -0.0212 | 3.7575
0 | 0.0892 | 0.00836 | -0.0214 | 10.6699
0.5 | 0.1475 | 0.00837 | -0.022 | 17.6225
1 | 0.2053 | 0.0083 | -0.0222 | 24.7349
1.5 | 0.263 | 0.00818 | -0.0222 | 32.1516
2 | 0.32 | 0.00768 | -0.0213 | 41.6667
2.5 | 0.3736 | 0.00727 | -0.0198 | 51.3893
3 | 0.425 | 0.00724 | -0.0181 | 58.7017
3.5 | 0.4269 | 0.01058 | -0.009 | 40.3497
4 | 0.4681 | 0.01175 | -0.0063 | 39.8383
4.5 | 0.5115 | 0.01262 | -0.0037 | 40.5309
5 | 0.5532 | 0.01368 | -0.0009 | 40.4386
5.5 | 0.5939 | 0.01484 | 0.0021 | 40.0202
6 | 0.6358 | 0.01717 | 0.0049 | 37.0297
6.5 | 0.6848 | 0.01891 | 0.0068 | 36.2136
7 | 0.735 | 0.02174 | 0.0086 | 33.8086
7.5 | 0.7837 | 0.02433 | 0.0095 | 32.2113
8 | 0.8302 | 0.03218 | 0.0091 | 25.7986
8.5 | 0.8435 | 0.04305 | 0.0143 | 19.5935
9 | 0.8162 | 0.05431 | 0.0201 | 15.0285
9.5 | 0.7914 | 0.05983 | 0.0268 | 13.2275
10 | 0.7567 | 0.06605 | 0.0312 | 11.4565
10.5 | 0.7211 | 0.07371 | 0.031 | 9.7829
11 | 0.6871 | 0.08453 | 0.0257 | 8.1285
11.5 | 0.6617 | 0.10171 | 0.0127 | 6.5058
12 | 0.6566 | 0.1168 | 0.0022 | 5.6216
12.5 | 0.6556 | 0.12762 | -0.0035 | 5.1371
13 | 0.6601 | 0.13679 | -0.008 | 4.8256
13.5 | 0.6693 | 0.14465 | -0.0115 | 4.627

## 31. Re 500k Mach 0.50 (1)
BIGFOIL.COM POLAR EXPORT
NACA66A111
NACA66A111 |  |  |  | Cl Max: | 1.1 | at alpha= | 20 | deg
JavaFoil+Calcfoil stall+Eppler ext transition |  |  |  | L/D Max: | 49.406 | at alpha= | 1.5 | deg
Re: | 500000 |  |  | Cd Min: | 0.0055 | at alpha= | -1 | deg
Mach: | 0.5 |  |  | Cl=0 at alpha= | -0.80882 | deg
|  |  |  | @ Cl=0.1, Cd= | 0.0059668
|  |  |  | @ Cl=0.4, Cd= | 0.010861
|  |  |  | @ Cl=0.6, Cd= | 0.11322
alpha (deg) | Cl | Cd | Cm | Cl/Cd
-20 | -1.028 | 0.22379 | 0.007 | -4.594
-19.5 | -1.003 | 0.2156 | 0.007 | -4.652
-19 | -0.974 | 0.20861 | 0.006 | -4.669
-18.5 | -0.948 | 0.20623 | 0.006 | -4.597
-18 | -0.922 | 0.20446 | 0.005 | -4.509
-17.5 | -0.896 | 0.19699 | 0.005 | -4.549
-17 | -0.87 | 0.19179 | 0.004 | -4.536
-16.5 | -0.842 | 0.17704 | 0.004 | -4.755
-16 | -0.816 | 0.17341 | 0.003 | -4.703
-15.5 | -0.789 | 0.17334 | 0.003 | -4.553
-15 | -0.763 | 0.16041 | 0.002 | -4.758
-14.5 | -0.737 | 0.15625 | 0.002 | -4.716
-14 | -0.709 | 0.15248 | 0.001 | -4.648
-13.5 | -0.682 | 0.14519 | 0.001 | -4.699
-13 | -0.656 | 0.14153 | 0 | -4.634
-12.5 | -0.629 | 0.13948 | 0 | -4.512
-12 | -0.603 | 0.13607 | 0 | -4.43
-11.5 | -0.576 | 0.12646 | -0.001 | -4.557
-11 | -0.548 | 0.12295 | -0.001 | -4.461
-10.5 | -0.522 | 0.12 | -0.001 | -4.349
-10 | -0.495 | 0.1075 | -0.002 | -4.607
-9.5 | -0.469 | 0.1046 | -0.002 | -4.479
-9 | -0.442 | 0.10847 | -0.003 | -4.073
-8.5 | -0.415 | 0.09676 | -0.003 | -4.289
-8 | -0.388 | 0.09079 | -0.003 | -4.268
-7.5 | -0.361 | 0.08883 | -0.004 | -4.062
-7 | -0.334 | 0.08847 | -0.004 | -3.774
-6.5 | -0.307 | 0.06876 | -0.004 | -4.461
-6 | -0.46 | 0.04835 | -0.004 | -9.522
-5.5 | -0.456 | 0.043 | -0.005 | -10.61
-5 | -0.425 | 0.03927 | -0.005 | -10.822
-4.5 | -0.385 | 0.03645 | -0.006 | -10.558
-4 | -0.339 | 0.03394 | -0.007 | -9.99
-3.5 | -0.358 | 0.01095 | -0.017 | -32.655
-3 | -0.294 | 0.01052 | -0.017 | -27.949
-2.5 | -0.229 | 0.00995 | -0.018 | -22.969
-2 | -0.162 | 0.00958 | -0.019 | -16.879
-1.5 | -0.094 | 0.00926 | -0.02 | -10.157
-1 | -0.026 | 0.0055 | -0.021 | -4.729
-0.5 | 0.042 | 0.00595 | -0.022 | 7.122
0 | 0.111 | 0.00597 | -0.023 | 18.514
0.5 | 0.179 | 0.00602 | -0.024 | 29.664
1 | 0.246 | 0.0063 | -0.025 | 39.043
1.5 | 0.313 | 0.00634 | -0.026 | 49.406
2 | 0.38 | 0.01072 | -0.027 | 35.421
2.5 | 0.445 | 0.01118 | -0.028 | 39.831
3 | 0.509 | 0.01161 | -0.029 | 43.846
3.5 | 0.571 | 0.01217 | -0.03 | 46.898
4 | 0.629 | 0.01277 | -0.031 | 49.259
4.5 | 0.557 | 0.03569 | -0.014 | 15.595
5 | 0.594 | 0.03871 | -0.014 | 15.342
5.5 | 0.614 | 0.04201 | -0.013 | 14.608
6 | 0.6 | 0.04724 | -0.013 | 12.695
6.5 | 0.392 | 0.0594 | -0.013 | 6.604
7 | 0.419 | 0.08379 | -0.014 | 5.003
7.5 | 0.446 | 0.08723 | -0.015 | 5.11
8 | 0.472 | 0.08958 | -0.015 | 5.271
8.5 | 0.499 | 0.09459 | -0.015 | 5.271
9 | 0.526 | 0.09903 | -0.017 | 5.31
9.5 | 0.552 | 0.10181 | -0.018 | 5.424
10 | 0.579 | 0.10784 | -0.018 | 5.365
10.5 | 0.605 | 0.1145 | -0.018 | 5.282
11 | 0.631 | 0.12289 | -0.019 | 5.133
11.5 | 0.658 | 0.12663 | -0.021 | 5.199
12 | 0.684 | 0.13008 | -0.021 | 5.262
12.5 | 0.71 | 0.13337 | -0.022 | 5.327
13 | 0.736 | 0.13838 | -0.022 | 5.322
13.5 | 0.762 | 0.14124 | -0.023 | 5.398
14 | 0.79 | 0.15443 | -0.025 | 5.116
14.5 | 0.816 | 0.16321 | -0.025 | 4.998
15 | 0.842 | 0.16209 | -0.026 | 5.192
15.5 | 0.867 | 0.17543 | -0.026 | 4.943
16 | 0.893 | 0.1744 | -0.027 | 5.122
16.5 | 0.921 | 0.17967 | -0.028 | 5.125
17 | 0.946 | 0.18611 | -0.029 | 5.085
17.5 | 0.972 | 0.19438 | -0.029 | 4.999
18 | 0.997 | 0.19653 | -0.03 | 5.074
18.5 | 1.023 | 0.20454 | -0.031 | 5.003
19 | 1.05 | 0.21476 | -0.032 | 4.89
19.5 | 1.076 | 0.21759 | -0.033 | 4.943
20 | 1.1 | 0.22406 | -0.033 | 4.911

## 32. Re 500k Mach 0.50 (2)
BIGFOIL.COM POLAR EXPORT
NACA66A111
NACA66A111 |  |  |  | Cl Max: | 0.9167 | at alpha= | 20 | deg
XFOIL ncrit=9 |  |  |  | L/D Max: | 54.3303 | at alpha= | 2.5 | deg
Re: | 500000 |  |  | Cd Min: | 0.27637 | at alpha= | 20 | deg
Mach: | 0.5 |  |  | Cl=0 at alpha= | -0.75719 | deg
|  |  |  | @ Cl=0.1, Cd= | 0.0091876
|  |  |  | @ Cl=0.4, Cd= | 0.0078324
|  |  |  | @ Cl=0.6, Cd= | 0.017152
alpha (deg) | Cl | Cd | Cm | Cl/Cd
-20 | -0.7964 | 0.26492 | 0.0517 | -3.0062
-19.5 | -0.7761 | 0.25689 | 0.0453 | -3.0211
-18.5 | -0.7326 | 0.23973 | 0.0362 | -3.0559
-18 | -0.7112 | 0.23187 | 0.0314 | -3.0672
-17.5 | -0.69 | 0.2237 | 0.0264 | -3.0845
-17 | -0.6689 | 0.2152 | 0.0211 | -3.1083
-16.5 | -0.6516 | 0.20715 | 0.0146 | -3.1455
-16 | -0.6353 | 0.19904 | 0.0087 | -3.1918
-15.5 | -0.6114 | 0.18945 | 0.006 | -3.2272
-15 | -0.5909 | 0.18172 | 0.0023 | -3.2517
-14.5 | -0.5719 | 0.17379 | -0.0021 | -3.2908
-14 | -0.5569 | 0.16536 | -0.0082 | -3.3678
-13.5 | -0.5451 | 0.15681 | -0.0143 | -3.4762
-13 | -0.5305 | 0.1479 | -0.0192 | -3.5869
-12.5 | -0.5151 | 0.13876 | -0.0215 | -3.7122
-12 | -0.4991 | 0.13119 | -0.0244 | -3.8044
-11.5 | -0.4874 | 0.12304 | -0.0284 | -3.9613
-11 | -0.4788 | 0.1142 | -0.0334 | -4.1926
-10.5 | -0.4736 | 0.10424 | -0.0415 | -4.5434
-10 | -0.4761 | 0.09342 | -0.047 | -5.0963
-9.5 | -0.4735 | 0.08531 | -0.0499 | -5.5503
-9 | -0.4698 | 0.07597 | -0.0565 | -6.184
-8.5 | -0.4621 | 0.06236 | -0.0728 | -7.4102
-8 | -0.4784 | 0.05214 | -0.0807 | -9.1753
-7.5 | -0.5117 | 0.04433 | -0.0769 | -11.543
-7 | -0.537 | 0.03903 | -0.0692 | -13.7586
-6.5 | -0.5415 | 0.0328 | -0.0623 | -16.5091
-6 | -0.5256 | 0.02731 | -0.056 | -19.2457
-5.5 | -0.4893 | 0.02245 | -0.0513 | -21.7951
-5 | -0.4365 | 0.01855 | -0.0481 | -23.531
-4.5 | -0.3741 | 0.01595 | -0.0466 | -23.4545
-4 | -0.3205 | 0.0138 | -0.0439 | -23.2246
-3.5 | -0.2686 | 0.01271 | -0.0412 | -21.133
-3 | -0.2184 | 0.01165 | -0.0383 | -18.7468
-2.5 | -0.1639 | 0.0109 | -0.0362 | -15.0367
-2 | -0.1518 | 0.00799 | -0.028 | -18.9987
-1.5 | -0.0926 | 0.00842 | -0.0256 | -10.9976
-1 | -0.0304 | 0.00888 | -0.0239 | -3.4234
-0.5 | 0.0322 | 0.00915 | -0.0233 | 3.5191
0 | 0.0968 | 0.00919 | -0.0236 | 10.5332
0.5 | 0.163 | 0.00914 | -0.0239 | 17.8337
1 | 0.2267 | 0.00917 | -0.024 | 24.7219
1.5 | 0.293 | 0.00886 | -0.024 | 33.07
2 | 0.3578 | 0.00817 | -0.0224 | 43.7944
2.5 | 0.4178 | 0.00769 | -0.0199 | 54.3303
3 | 0.4181 | 0.01005 | -0.0083 | 41.602
3.5 | 0.441 | 0.012 | -0.0013 | 36.75
4 | 0.4862 | 0.01291 | 0.0027 | 37.6607
4.5 | 0.5176 | 0.01435 | 0.009 | 36.0697
5 | 0.5615 | 0.01572 | 0.0135 | 35.7188
5.5 | 0.622 | 0.01797 | 0.0153 | 34.6132
6 | 0.6899 | 0.02201 | 0.016 | 31.3448
6.5 | 0.7302 | 0.02666 | 0.0211 | 27.3893
7 | 0.7417 | 0.03169 | 0.0293 | 23.4049
7.5 | 0.748 | 0.03797 | 0.0343 | 19.6998
8 | 0.7305 | 0.0448 | 0.0384 | 16.3058
8.5 | 0.7012 | 0.05253 | 0.0405 | 13.3486
9 | 0.6691 | 0.06206 | 0.0382 | 10.7815
9.5 | 0.6415 | 0.07438 | 0.0303 | 8.6246
10 | 0.6191 | 0.08926 | 0.0228 | 6.9359
10.5 | 0.6186 | 0.10363 | 0.0111 | 5.9693
11 | 0.6197 | 0.11415 | 0.0053 | 5.4288
11.5 | 0.6257 | 0.12365 | 0.0004 | 5.0603
12 | 0.6363 | 0.13228 | -0.0034 | 4.8103
12.5 | 0.6444 | 0.14194 | -0.0065 | 4.5399
13 | 0.6552 | 0.15213 | -0.0126 | 4.3068
13.5 | 0.6653 | 0.16224 | -0.0201 | 4.1007
14 | 0.6809 | 0.17108 | -0.025 | 3.98
14.5 | 0.6987 | 0.17943 | -0.0293 | 3.894
15 | 0.7207 | 0.18763 | -0.0322 | 3.8411
15.5 | 0.7393 | 0.19767 | -0.0364 | 3.7401
16 | 0.7551 | 0.20667 | -0.0426 | 3.6537
16.5 | 0.7709 | 0.21561 | -0.05 | 3.5754
17 | 0.7914 | 0.22407 | -0.055 | 3.5319
17.5 | 0.8123 | 0.23215 | -0.0596 | 3.499
18.5 | 0.8556 | 0.25043 | -0.0685 | 3.4165
19 | 0.8741 | 0.25885 | -0.0752 | 3.3769
19.5 | 0.8954 | 0.26778 | -0.0815 | 3.3438
20 | 0.9167 | 0.27637 | -0.0869 | 3.3169

## 33. Re 750k Mach 0.00 (1)
BIGFOIL.COM POLAR EXPORT
NACA66A111
NACA66A111 |  |  |  | Cl Max: | 0.77 | at alpha= | 10 | deg
JavaFoil+Calcfoil stall+Eppler ext transition |  |  |  | L/D Max: | 65.656 | at alpha= | 2 | deg
Re: | 750000 |  |  | Cd Min: | 0.00495 | at alpha= | 0 | deg
Mach: | 0 |  |  | Cl=0 at alpha= | -0.80833 | deg
|  |  |  | @ Cl=0.1, Cd= | 0.0049507
|  |  |  | @ Cl=0.4, Cd= | 0.009444
|  |  |  | @ Cl=0.6, Cd= | 0.010706
alpha (deg) | Cl | Cd | Cm | Cl/Cd
-16 | -0.514 | 0.14924 | 0.002 | -3.443
-15.5 | -0.534 | 0.14335 | 0.002 | -3.724
-15 | -0.554 | 0.13372 | 0.001 | -4.14
-14.5 | -0.573 | 0.12675 | 0.001 | -4.517
-14 | -0.591 | 0.12258 | 0.001 | -4.818
-13.5 | -0.607 | 0.11467 | 0.001 | -5.297
-13 | -0.623 | 0.10251 | 0 | -6.074
-12.5 | -0.636 | 0.09703 | 0 | -6.55
-12 | -0.646 | 0.09026 | 0 | -7.157
-11.5 | -0.653 | 0.08277 | -0.001 | -7.892
-11 | -0.657 | 0.07838 | -0.001 | -8.385
-10.5 | -0.657 | 0.07216 | -0.001 | -9.108
-10 | -0.653 | 0.06792 | -0.002 | -9.617
-9.5 | -0.645 | 0.06308 | -0.002 | -10.223
-9 | -0.632 | 0.05888 | -0.002 | -10.734
-8.5 | -0.615 | 0.05494 | -0.003 | -11.187
-8 | -0.593 | 0.05133 | -0.003 | -11.555
-7.5 | -0.567 | 0.04809 | -0.003 | -11.799
-7 | -0.538 | 0.04544 | -0.004 | -11.842
-6.5 | -0.505 | 0.0425 | -0.004 | -11.887
-6 | -0.469 | 0.04 | -0.005 | -11.731
-5.5 | -0.532 | 0.00925 | -0.011 | -57.535
-5 | -0.48 | 0.00952 | -0.012 | -50.425
-4.5 | -0.426 | 0.00918 | -0.013 | -46.434
-4 | -0.371 | 0.0089 | -0.014 | -41.694
-3.5 | -0.315 | 0.0089 | -0.014 | -35.37
-3 | -0.257 | 0.00859 | -0.015 | -29.941
-2.5 | -0.199 | 0.00836 | -0.016 | -23.84
-2 | -0.141 | 0.00817 | -0.017 | -17.212
-1.5 | -0.082 | 0.00498 | -0.018 | -16.413
-1 | -0.023 | 0.00496 | -0.019 | -4.555
-0.5 | 0.037 | 0.00496 | -0.019 | 7.406
0 | 0.096 | 0.00495 | -0.02 | 19.412
0.5 | 0.155 | 0.00496 | -0.021 | 31.303
1 | 0.214 | 0.005 | -0.022 | 42.866
1.5 | 0.273 | 0.00501 | -0.023 | 54.532
2 | 0.332 | 0.00505 | -0.024 | 65.656
2.5 | 0.389 | 0.00939 | -0.024 | 41.468
3 | 0.446 | 0.00967 | -0.025 | 46.153
3.5 | 0.503 | 0.01002 | -0.026 | 50.17
4 | 0.558 | 0.01041 | -0.027 | 53.584
4.5 | 0.612 | 0.01079 | -0.028 | 56.66
5 | 0.663 | 0.01116 | -0.028 | 59.428
5.5 | 0.711 | 0.01163 | -0.029 | 61.15
6 | 0.756 | 0.01205 | -0.03 | 62.736
6.5 | 0.648 | 0.0415 | -0.015 | 15.625
7 | 0.677 | 0.04485 | -0.014 | 15.102
7.5 | 0.704 | 0.04772 | -0.014 | 14.748
8 | 0.726 | 0.05083 | -0.015 | 14.291
8.5 | 0.744 | 0.05438 | -0.015 | 13.686
9 | 0.758 | 0.05898 | -0.015 | 12.845
9.5 | 0.766 | 0.06259 | -0.015 | 12.241
10 | 0.77 | 0.06787 | -0.015 | 11.351
10.5 | 0.77 | 0.07231 | -0.015 | 10.653
11 | 0.766 | 0.07801 | -0.015 | 9.82
11.5 | 0.758 | 0.08426 | -0.015 | 8.996
12 | 0.747 | 0.09168 | -0.015 | 8.144
12.5 | 0.732 | 0.09739 | -0.015 | 7.518
13 | 0.715 | 0.10393 | -0.015 | 6.882
13.5 | 0.696 | 0.11003 | -0.015 | 6.329
14 | 0.67 | 0.1172 | -0.016 | 5.72
14.5 | 0.642 | 0.12555 | -0.016 | 5.116
15 | 0.614 | 0.13201 | -0.017 | 4.649

## 34. Re 750k Mach 0.00 (2)
BIGFOIL.COM POLAR EXPORT
NACA66A111
NACA66A111 |  |  |  | Cl Max: | 0.9451 | at alpha= | 9.5 | deg
XFOIL ncrit=9 |  |  |  | L/D Max: | 62.8109 | at alpha= | 2.5 | deg
Re: | 750000 |  |  | Cd Min: | 0.05176 | at alpha= | 10.5 | deg
Mach: | 0 |  |  | Cl=0 at alpha= | -99 | deg
|  |  |  | @ Cl=0.1, Cd= | 0.006288
|  |  |  | @ Cl=0.4, Cd= | 0.006672
|  |  |  | @ Cl=0.6, Cd= | 0.012494
alpha (deg) | Cl | Cd | Cm | Cl/Cd
0 | 0.0903 | 0.0063 | -0.0214 | 14.3333
0.5 | 0.147 | 0.00623 | -0.0218 | 23.5955
1 | 0.204 | 0.0062 | -0.0223 | 32.9032
2 | 0.3149 | 0.00591 | -0.0221 | 53.2826
2.5 | 0.3687 | 0.00587 | -0.0216 | 62.8109
3 | 0.4089 | 0.0069 | -0.019 | 59.2609
3.5 | 0.4302 | 0.0097 | -0.014 | 44.3505
4 | 0.4783 | 0.01043 | -0.0129 | 45.8581
4.5 | 0.5269 | 0.01094 | -0.0119 | 48.1627
5 | 0.5699 | 0.01202 | -0.0099 | 47.4126
5.5 | 0.6156 | 0.01274 | -0.0084 | 48.3203
6 | 0.6607 | 0.01348 | -0.0068 | 49.0134
6.5 | 0.6982 | 0.01566 | -0.0041 | 44.5849
7 | 0.7435 | 0.01668 | -0.0025 | 44.5743
7.5 | 0.7862 | 0.01773 | -0.0004 | 44.3429
8 | 0.8252 | 0.01888 | 0.0023 | 43.7076
8.5 | 0.8729 | 0.02396 | 0.0024 | 36.4316
9 | 0.9259 | 0.02694 | 0.0013 | 34.369
9.5 | 0.9451 | 0.03321 | 0.0058 | 28.4583
10 | 0.9158 | 0.04493 | 0.0152 | 20.3828
10.5 | 0.8806 | 0.05176 | 0.0238 | 17.0131

## 35. Re 750k Mach 0.10 (1)
BIGFOIL.COM POLAR EXPORT
NACA66A111
NACA66A111 |  |  |  | Cl Max: | 0.761 | at alpha= | 10 | deg
JavaFoil+Calcfoil stall+Eppler ext transition |  |  |  | L/D Max: | 65.696 | at alpha= | 2 | deg
Re: | 750000 |  |  | Cd Min: | 0.00497 | at alpha= | -0.5 | deg
Mach: | 0.1 |  |  | Cl=0 at alpha= | -0.80833 | deg
|  |  |  | @ Cl=0.1, Cd= | 0.00498
|  |  |  | @ Cl=0.4, Cd= | 0.009445
|  |  |  | @ Cl=0.6, Cd= | 0.13642
alpha (deg) | Cl | Cd | Cm | Cl/Cd
-15.5 | -0.49 | 0.14801 | 0.002 | -3.312
-15 | -0.513 | 0.1403 | 0.002 | -3.656
-14.5 | -0.535 | 0.13228 | 0.001 | -4.047
-14 | -0.557 | 0.1233 | 0.001 | -4.515
-13.5 | -0.577 | 0.11632 | 0.001 | -4.959
-13 | -0.595 | 0.10577 | 0 | -5.63
-12.5 | -0.612 | 0.09971 | 0 | -6.138
-12 | -0.626 | 0.09179 | 0 | -6.819
-11.5 | -0.637 | 0.08383 | -0.001 | -7.593
-11 | -0.644 | 0.07936 | -0.001 | -8.111
-10.5 | -0.647 | 0.074 | -0.001 | -8.739
-10 | -0.645 | 0.06847 | -0.002 | -9.424
-9.5 | -0.639 | 0.0636 | -0.002 | -10.051
-9 | -0.628 | 0.05906 | -0.002 | -10.638
-8.5 | -0.613 | 0.05554 | -0.003 | -11.028
-8 | -0.592 | 0.05166 | -0.003 | -11.464
-7.5 | -0.568 | 0.0483 | -0.003 | -11.75
-7 | -0.539 | 0.04564 | -0.004 | -11.808
-6.5 | -0.506 | 0.04262 | -0.004 | -11.883
-6 | -0.471 | 0.04002 | -0.005 | -11.759
-5.5 | -0.534 | 0.01067 | -0.011 | -50.057
-5 | -0.482 | 0.00956 | -0.012 | -50.413
-4.5 | -0.428 | 0.00922 | -0.013 | -46.426
-4 | -0.373 | 0.00873 | -0.014 | -42.739
-3.5 | -0.316 | 0.00888 | -0.014 | -35.603
-3 | -0.259 | 0.00858 | -0.015 | -30.154
-2.5 | -0.2 | 0.00834 | -0.016 | -24.004
-2 | -0.141 | 0.00812 | -0.017 | -17.401
-1.5 | -0.082 | 0.00502 | -0.018 | -16.369
-1 | -0.023 | 0.00499 | -0.019 | -4.547
-0.5 | 0.037 | 0.00497 | -0.019 | 7.431
0 | 0.097 | 0.00498 | -0.02 | 19.363
0.5 | 0.156 | 0.00498 | -0.021 | 31.35
1 | 0.215 | 0.00498 | -0.022 | 43.209
1.5 | 0.275 | 0.00502 | -0.023 | 54.648
2 | 0.333 | 0.00508 | -0.024 | 65.696
2.5 | 0.391 | 0.0094 | -0.024 | 41.592
3 | 0.449 | 0.00969 | -0.025 | 46.27
3.5 | 0.505 | 0.01005 | -0.026 | 50.271
4 | 0.56 | 0.01044 | -0.027 | 53.675
4.5 | 0.614 | 0.01083 | -0.028 | 56.721
5 | 0.666 | 0.01125 | -0.028 | 59.222
5.5 | 0.714 | 0.01171 | -0.029 | 60.995
6 | 0.759 | 0.01209 | -0.03 | 62.716
6.5 | 0.65 | 0.04181 | -0.015 | 15.539
7 | 0.678 | 0.0448 | -0.014 | 15.14
7.5 | 0.704 | 0.04808 | -0.014 | 14.638
8 | 0.726 | 0.05101 | -0.015 | 14.223
8.5 | 0.742 | 0.05501 | -0.015 | 13.486
9 | 0.753 | 0.05893 | -0.015 | 12.783
9.5 | 0.76 | 0.06392 | -0.015 | 11.885
10 | 0.761 | 0.06847 | -0.015 | 11.121
10.5 | 0.758 | 0.07354 | -0.015 | 10.314
11 | 0.751 | 0.07992 | -0.015 | 9.398
11.5 | 0.74 | 0.08562 | -0.015 | 8.64
12 | 0.725 | 0.09335 | -0.015 | 7.762
12.5 | 0.707 | 0.09912 | -0.015 | 7.128
13 | 0.686 | 0.10631 | -0.015 | 6.454
13.5 | 0.663 | 0.11217 | -0.015 | 5.912
14 | 0.633 | 0.11843 | -0.016 | 5.347
14.5 | 0.601 | 0.12565 | -0.016 | 4.786
15 | 0.569 | 0.13642 | -0.017 | 4.172

## 36. Re 750k Mach 0.10 (2)
BIGFOIL.COM POLAR EXPORT
NACA66A111
NACA66A111 |  |  |  | Cl Max: | 0.929 | at alpha= | 9.5 | deg
XFOIL ncrit=9 |  |  |  | L/D Max: | 63.0442 | at alpha= | 2.5 | deg
Re: | 750000 |  |  | Cd Min: | 0.15669 | at alpha= | 14.5 | deg
Mach: | 0.1 |  |  | Cl=0 at alpha= | -0.79679 | deg
|  |  |  | @ Cl=0.1, Cd= | 0.0063086
|  |  |  | @ Cl=0.4, Cd= | 0.006756
|  |  |  | @ Cl=0.6, Cd= | 0.012604
alpha (deg) | Cl | Cd | Cm | Cl/Cd
-8.5 | -0.6939 | 0.03425 | -0.0436 | -20.2599
-8 | -0.6831 | 0.0264 | -0.0377 | -25.875
-7.5 | -0.6462 | 0.02338 | -0.0347 | -27.639
-7 | -0.608 | 0.01777 | -0.0325 | -34.215
-6.5 | -0.5592 | 0.01622 | -0.0318 | -34.476
-6 | -0.5095 | 0.01502 | -0.0309 | -33.9214
-5.5 | -0.4585 | 0.01395 | -0.0303 | -32.8674
-5 | -0.4152 | 0.01192 | -0.0284 | -34.8322
-4.5 | -0.3652 | 0.01124 | -0.0277 | -32.4911
-4 | -0.3142 | 0.01062 | -0.0271 | -29.5857
-3.5 | -0.2655 | 0.00977 | -0.026 | -27.175
-3 | -0.2128 | 0.00928 | -0.0257 | -22.931
-2.5 | -0.1753 | 0.00718 | -0.0236 | -24.415
-2 | -0.1333 | 0.00595 | -0.0214 | -22.4034
-1.5 | -0.0784 | 0.006 | -0.0212 | -13.0667
-1 | -0.0228 | 0.00613 | -0.021 | -3.7194
-0.5 | 0.0333 | 0.00624 | -0.021 | 5.3365
0 | 0.0907 | 0.00632 | -0.0216 | 14.3513
0.5 | 0.1478 | 0.00625 | -0.022 | 23.648
1 | 0.2052 | 0.00622 | -0.0224 | 32.9904
1.5 | 0.2616 | 0.00609 | -0.0225 | 42.9557
2 | 0.3167 | 0.00592 | -0.0222 | 53.4966
2.5 | 0.3707 | 0.00588 | -0.0217 | 63.0442
3 | 0.4095 | 0.00704 | -0.0188 | 58.1676
3.5 | 0.4314 | 0.00977 | -0.0138 | 44.1556
4 | 0.4798 | 0.0105 | -0.0127 | 45.6952
4.5 | 0.5288 | 0.01099 | -0.0117 | 48.1165
5 | 0.5704 | 0.01222 | -0.0094 | 46.6776
5.5 | 0.6174 | 0.01283 | -0.008 | 48.1216
6 | 0.6625 | 0.01361 | -0.0063 | 48.6774
6.5 | 0.7007 | 0.01599 | -0.0036 | 43.8211
7 | 0.7467 | 0.01691 | -0.002 | 44.1573
7.5 | 0.7898 | 0.01808 | 0.0002 | 43.6836
8 | 0.8288 | 0.01933 | 0.0029 | 42.8764
8.5 | 0.8749 | 0.02445 | 0.0035 | 35.7832
9 | 0.9237 | 0.02848 | 0.0031 | 32.4333
9.5 | 0.929 | 0.03682 | 0.0093 | 25.2309
10 | 0.8997 | 0.04666 | 0.0181 | 19.282
10.5 | 0.863 | 0.05313 | 0.0261 | 16.2432
11.5 | 0.7236 | 0.08402 | 0.0222 | 8.6122
12 | 0.6885 | 0.10548 | 0.007 | 6.5273
12.5 | 0.68 | 0.11765 | 0.0005 | 5.7799
13 | 0.6809 | 0.127 | -0.0043 | 5.3614
13.5 | 0.6852 | 0.13558 | -0.0084 | 5.0538
14 | 0.6905 | 0.14392 | -0.0123 | 4.7978
14.5 | 0.686 | 0.15669 | -0.0179 | 4.3781

## 37. Re 750k Mach 0.25 (1)
BIGFOIL.COM POLAR EXPORT
NACA66A111
NACA66A111 |  |  |  | Cl Max: | 0.728 | at alpha= | 5.5 | deg
JavaFoil+Calcfoil stall+Eppler ext transition |  |  |  | L/D Max: | 71.106 | at alpha= | 2 | deg
Re: | 750000 |  |  | Cd Min: | 0.00482 | at alpha= | 2 | deg
Mach: | 0.25 |  |  | Cl=0 at alpha= | -0.81147 | deg
|  |  |  | @ Cl=0.1, Cd= | 0.00501
|  |  |  | @ Cl=0.4, Cd= | 0.0094586
|  |  |  | @ Cl=0.6, Cd= | 0.010871
alpha (deg) | Cl | Cd | Cm | Cl/Cd
-14 | -0.221 | 0.12127 | 0.001 | -1.82
-13.5 | -0.288 | 0.11415 | 0.001 | -2.52
-13 | -0.346 | 0.10877 | 0 | -3.181
-12.5 | -0.399 | 0.11237 | 0 | -3.549
-12 | -0.447 | 0.10246 | 0 | -4.358
-11.5 | -0.489 | 0.09514 | -0.001 | -5.137
-11 | -0.525 | 0.08657 | -0.001 | -6.059
-10.5 | -0.554 | 0.07942 | -0.001 | -6.971
-10 | -0.575 | 0.07341 | -0.002 | -7.835
-9.5 | -0.589 | 0.0671 | -0.002 | -8.775
-9 | -0.594 | 0.06211 | -0.002 | -9.569
-8.5 | -0.592 | 0.05772 | -0.003 | -10.253
-8 | -0.581 | 0.05309 | -0.003 | -10.953
-7.5 | -0.564 | 0.0494 | -0.003 | -11.422
-7 | -0.541 | 0.04647 | -0.004 | -11.634
-6.5 | -0.512 | 0.04354 | -0.004 | -11.75
-6 | -0.478 | 0.0404 | -0.005 | -11.838
-5.5 | -0.44 | 0.03794 | -0.006 | -11.61
-5 | -0.493 | 0.01058 | -0.012 | -46.557
-4.5 | -0.438 | 0.00938 | -0.013 | -46.736
-4 | -0.382 | 0.00889 | -0.014 | -42.963
-3.5 | -0.324 | 0.00854 | -0.015 | -37.965
-3 | -0.265 | 0.00827 | -0.016 | -32.101
-2.5 | -0.206 | 0.00849 | -0.017 | -24.229
-2 | -0.145 | 0.0082 | -0.017 | -17.699
-1.5 | -0.084 | 0.00503 | -0.018 | -16.765
-1 | -0.023 | 0.00501 | -0.019 | -4.654
-0.5 | 0.038 | 0.00499 | -0.02 | 7.602
0 | 0.099 | 0.00501 | -0.021 | 19.81
0.5 | 0.16 | 0.00501 | -0.022 | 32.049
1 | 0.221 | 0.00505 | -0.023 | 43.79
1.5 | 0.282 | 0.00503 | -0.023 | 56.093
2 | 0.343 | 0.00482 | -0.024 | 71.106
2.5 | 0.401 | 0.00954 | -0.025 | 42.074
3 | 0.46 | 0.00988 | -0.026 | 46.583
3.5 | 0.518 | 0.01024 | -0.027 | 50.565
4 | 0.574 | 0.01065 | -0.028 | 53.909
4.5 | 0.628 | 0.01111 | -0.028 | 56.567
5 | 0.681 | 0.01155 | -0.029 | 58.927
5.5 | 0.728 | 0.01202 | -0.03 | 60.537
6 | 0.626 | 0.03975 | -0.015 | 15.762
6.5 | 0.656 | 0.04273 | -0.014 | 15.358
7 | 0.681 | 0.04603 | -0.014 | 14.792
7.5 | 0.7 | 0.04888 | -0.015 | 14.328
8 | 0.713 | 0.05246 | -0.015 | 13.587
8.5 | 0.717 | 0.05787 | -0.014 | 12.394
9 | 0.714 | 0.0629 | -0.014 | 11.352
9.5 | 0.703 | 0.06689 | -0.014 | 10.504
10 | 0.683 | 0.07476 | -0.014 | 9.135
10.5 | 0.655 | 0.08172 | -0.014 | 8.018

## 38. Re 750k Mach 0.25 (2)
BIGFOIL.COM POLAR EXPORT
NACA66A111
NACA66A111 |  |  |  | Cl Max: | 0.8824 | at alpha= | 9 | deg
XFOIL ncrit=9 |  |  |  | L/D Max: | 63.9028 | at alpha= | 2.5 | deg
Re: | 750000 |  |  | Cd Min: | 0.24306 | at alpha= | -20 | deg
Mach: | 0.25 |  |  | Cl=0 at alpha= | -0.79549 | deg
|  |  |  | @ Cl=0.1, Cd= | 0.0064043
|  |  |  | @ Cl=0.4, Cd= | 0.007069
|  |  |  | @ Cl=0.6, Cd= | 0.012894
alpha (deg) | Cl | Cd | Cm | Cl/Cd
-20 | -0.7359 | 0.24306 | 0.0425 | -3.0276
-19.5 | -0.7191 | 0.23523 | 0.0373 | -3.057
-19 | -0.7041 | 0.22785 | 0.0322 | -3.0902
-18.5 | -0.6867 | 0.22003 | 0.0288 | -3.1209
-18 | -0.6696 | 0.21356 | 0.025 | -3.1354
-17.5 | -0.6527 | 0.20697 | 0.021 | -3.1536
-17 | -0.6364 | 0.1998 | 0.0168 | -3.1852
-16.5 | -0.6222 | 0.19141 | 0.0116 | -3.2506
-16 | -0.6105 | 0.1832 | 0.0065 | -3.3324
-15.5 | -0.5978 | 0.1749 | 0.0021 | -3.418
-15 | -0.5829 | 0.16705 | -0.0004 | -3.4894
-14.5 | -0.5684 | 0.16019 | -0.0038 | -3.5483
-14 | -0.5562 | 0.15262 | -0.0076 | -3.6443
-13.5 | -0.5482 | 0.14359 | -0.0127 | -3.8178
-13 | -0.5411 | 0.13415 | -0.018 | -4.0335
-12.5 | -0.4377 | 0.11651 | -0.0254 | -3.7568
-12 | -0.4303 | 0.10963 | -0.0286 | -3.925
-11.5 | -0.5407 | 0.10409 | -0.0315 | -5.1945
-11 | -0.5396 | 0.09563 | -0.0356 | -5.6426
-10.5 | -0.5419 | 0.08643 | -0.0408 | -6.2698
-10 | -0.563 | 0.07116 | -0.0532 | -7.9117
-9.5 | -0.5952 | 0.05905 | -0.0616 | -10.0796
-9 | -0.6122 | 0.05199 | -0.0623 | -11.7753
-8.5 | -0.6547 | 0.041 | -0.0531 | -15.9683
-8 | -0.6611 | 0.03375 | -0.0466 | -19.5881
-7.5 | -0.6449 | 0.02724 | -0.041 | -23.6747
-7 | -0.6191 | 0.02074 | -0.0366 | -29.8505
-6.5 | -0.5729 | 0.01792 | -0.035 | -31.9699
-6 | -0.5221 | 0.01615 | -0.0338 | -32.3282
-5.5 | -0.4692 | 0.01458 | -0.0329 | -32.1811
-5 | -0.4223 | 0.01256 | -0.031 | -33.6226
-4.5 | -0.3721 | 0.0116 | -0.0299 | -32.0776
-4 | -0.321 | 0.01084 | -0.0288 | -29.6125
-3.5 | -0.2711 | 0.00996 | -0.0276 | -27.2189
-3 | -0.2169 | 0.00947 | -0.0272 | -22.9039
-2.5 | -0.1733 | 0.00794 | -0.0254 | -21.8262
-2 | -0.1373 | 0.00601 | -0.0223 | -22.8453
-1.5 | -0.0808 | 0.00607 | -0.0219 | -13.3114
-1 | -0.0236 | 0.00622 | -0.0217 | -3.7942
-0.5 | 0.0341 | 0.00637 | -0.0216 | 5.3532
0 | 0.0932 | 0.00641 | -0.0221 | 14.5398
0.5 | 0.1523 | 0.00636 | -0.0226 | 23.9465
1 | 0.2113 | 0.00632 | -0.0231 | 33.4335
1.5 | 0.2693 | 0.00616 | -0.023 | 43.7175
2 | 0.3264 | 0.006 | -0.0228 | 54.4
2.5 | 0.3815 | 0.00597 | -0.022 | 63.9028
3 | 0.4118 | 0.00777 | -0.0174 | 52.9987
3.5 | 0.4392 | 0.01004 | -0.0129 | 43.745
4 | 0.4887 | 0.01072 | -0.0115 | 45.5877
4.5 | 0.5385 | 0.01129 | -0.0102 | 47.6971
5 | 0.58 | 0.01255 | -0.0074 | 46.2151
5.5 | 0.6265 | 0.01335 | -0.0054 | 46.9288
6 | 0.6713 | 0.01441 | -0.0032 | 46.5857
6.5 | 0.7156 | 0.01686 | -0.0009 | 42.4437
7 | 0.764 | 0.01842 | 0.001 | 41.4767
7.5 | 0.8091 | 0.02043 | 0.0032 | 39.6035
8 | 0.8444 | 0.02353 | 0.0069 | 35.8861
8.5 | 0.8722 | 0.03006 | 0.0105 | 29.0153
9 | 0.8824 | 0.03837 | 0.0151 | 22.9971
9.5 | 0.8587 | 0.04573 | 0.0233 | 18.7776
10 | 0.8212 | 0.05257 | 0.0299 | 15.6211
10.5 | 0.784 | 0.06038 | 0.0322 | 12.9844
11.5 | 0.6712 | 0.09705 | 0.0134 | 6.916
12 | 0.6635 | 0.11179 | 0.0047 | 5.9352
12.5 | 0.6618 | 0.12522 | -0.0031 | 5.2851
13 | 0.6649 | 0.13482 | -0.008 | 4.9318
13.5 | 0.6723 | 0.14328 | -0.0121 | 4.6922
14 | 0.6821 | 0.1511 | -0.0158 | 4.5142

## 39. Re 750k Mach 0.50 (1)
BIGFOIL.COM POLAR EXPORT
NACA66A111
NACA66A111 |  |  |  | Cl Max: | 1.101 | at alpha= | 20 | deg
JavaFoil+Calcfoil stall+Eppler ext transition |  |  |  | L/D Max: | 57.817 | at alpha= | 1.5 | deg
Re: | 750000 |  |  | Cd Min: | 0.0049 | at alpha= | 0.5 | deg
Mach: | 0.5 |  |  | Cl=0 at alpha= | -0.80882 | deg
|  |  |  | @ Cl=0.1, Cd= | 0.0049116
|  |  |  | @ Cl=0.4, Cd= | 0.0099921
|  |  |  | @ Cl=0.6, Cd= | 0.10355
alpha (deg) | Cl | Cd | Cm | Cl/Cd
-20 | -1.028 | 0.20665 | 0.007 | -4.975
-19.5 | -1.003 | 0.2015 | 0.007 | -4.98
-19 | -0.974 | 0.19622 | 0.006 | -4.965
-18.5 | -0.948 | 0.18881 | 0.006 | -5.021
-18 | -0.922 | 0.18697 | 0.005 | -4.931
-17.5 | -0.896 | 0.17977 | 0.005 | -4.984
-17 | -0.87 | 0.17467 | 0.004 | -4.981
-16.5 | -0.842 | 0.1647 | 0.004 | -5.113
-16 | -0.816 | 0.16043 | 0.003 | -5.084
-15.5 | -0.789 | 0.16052 | 0.003 | -4.917
-15 | -0.763 | 0.14504 | 0.002 | -5.262
-14.5 | -0.737 | 0.14093 | 0.002 | -5.229
-14 | -0.709 | 0.13845 | 0.001 | -5.12
-13.5 | -0.682 | 0.13584 | 0.001 | -5.023
-13 | -0.656 | 0.13217 | 0 | -4.963
-12.5 | -0.629 | 0.12663 | 0 | -4.97
-12 | -0.603 | 0.12322 | 0 | -4.893
-11.5 | -0.576 | 0.11271 | -0.001 | -5.113
-11 | -0.549 | 0.11066 | -0.001 | -4.957
-10.5 | -0.522 | 0.10771 | -0.002 | -4.846
-10 | -0.495 | 0.09665 | -0.002 | -5.125
-9.5 | -0.469 | 0.09384 | -0.002 | -4.994
-9 | -0.442 | 0.09703 | -0.003 | -4.554
-8.5 | -0.415 | 0.08938 | -0.003 | -4.644
-8 | -0.388 | 0.08279 | -0.003 | -4.682
-7.5 | -0.361 | 0.05835 | -0.004 | -6.186
-7 | -0.334 | 0.07989 | -0.004 | -4.181
-6.5 | -0.307 | 0.06408 | -0.004 | -4.789
-6 | -0.46 | 0.04631 | -0.004 | -9.942
-5.5 | -0.456 | 0.04169 | -0.005 | -10.947
-5 | -0.425 | 0.03799 | -0.006 | -11.193
-4.5 | -0.385 | 0.03524 | -0.007 | -10.932
-4 | -0.419 | 0.01051 | -0.016 | -39.87
-3.5 | -0.358 | 0.01008 | -0.017 | -35.547
-3 | -0.294 | 0.00962 | -0.018 | -30.604
-2.5 | -0.229 | 0.00931 | -0.018 | -24.568
-2 | -0.162 | 0.00815 | -0.019 | -19.875
-1.5 | -0.094 | 0.00787 | -0.02 | -11.966
-1 | -0.026 | 0.00516 | -0.021 | -5.049
-0.5 | 0.042 | 0.00492 | -0.022 | 8.621
0 | 0.111 | 0.00491 | -0.023 | 22.584
0.5 | 0.179 | 0.0049 | -0.024 | 36.567
1 | 0.247 | 0.00491 | -0.025 | 50.328
1.5 | 0.315 | 0.00544 | -0.026 | 57.817
2 | 0.38 | 0.00988 | -0.027 | 38.499
2.5 | 0.446 | 0.01025 | -0.028 | 43.49
3 | 0.51 | 0.01069 | -0.029 | 47.689
3.5 | 0.572 | 0.0112 | -0.03 | 51.023
4 | 0.63 | 0.01176 | -0.031 | 53.567
4.5 | 0.684 | 0.01233 | -0.032 | 55.468
5 | 0.594 | 0.03744 | -0.014 | 15.878
5.5 | 0.614 | 0.04047 | -0.014 | 15.171
6 | 0.6 | 0.04563 | -0.014 | 13.149
6.5 | 0.392 | 0.05569 | -0.013 | 7.046
7 | 0.419 | 0.07626 | -0.015 | 5.499
7.5 | 0.446 | 0.07955 | -0.015 | 5.605
8 | 0.472 | 0.08242 | -0.015 | 5.731
8.5 | 0.499 | 0.08561 | -0.016 | 5.826
9 | 0.526 | 0.09157 | -0.018 | 5.743
9.5 | 0.552 | 0.09418 | -0.018 | 5.864
10 | 0.579 | 0.09694 | -0.018 | 5.969
10.5 | 0.605 | 0.10513 | -0.019 | 5.753
11 | 0.631 | 0.11063 | -0.019 | 5.703
11.5 | 0.658 | 0.11281 | -0.021 | 5.836
12 | 0.685 | 0.11931 | -0.021 | 5.738
12.5 | 0.711 | 0.12251 | -0.022 | 5.8
13 | 0.737 | 0.12738 | -0.022 | 5.782
13.5 | 0.762 | 0.12927 | -0.023 | 5.898
14 | 0.79 | 0.13551 | -0.025 | 5.832
14.5 | 0.816 | 0.14555 | -0.025 | 5.605
15 | 0.842 | 0.15105 | -0.026 | 5.572
15.5 | 0.867 | 0.15824 | -0.026 | 5.48
16 | 0.893 | 0.16057 | -0.027 | 5.564
16.5 | 0.921 | 0.16463 | -0.028 | 5.594
17 | 0.946 | 0.17003 | -0.029 | 5.566
17.5 | 0.972 | 0.1763 | -0.029 | 5.512
18 | 0.997 | 0.18112 | -0.03 | 5.507
18.5 | 1.024 | 0.19132 | -0.031 | 5.352
19 | 1.05 | 0.19755 | -0.032 | 5.317
19.5 | 1.076 | 0.1986 | -0.033 | 5.416
20 | 1.101 | 0.2067 | -0.033 | 5.324

## 40. Re 750k Mach 0.50 (2)
BIGFOIL.COM POLAR EXPORT
NACA66A111
NACA66A111 |  |  |  | Cl Max: | 0.9185 | at alpha= | 20 | deg
XFOIL ncrit=9 |  |  |  | L/D Max: | 57.9968 | at alpha= | 2 | deg
Re: | 750000 |  |  | Cd Min: | 0.27657 | at alpha= | 20 | deg
Mach: | 0.5 |  |  | Cl=0 at alpha= | -0.78802 | deg
|  |  |  | @ Cl=0.1, Cd= | 0.006896
|  |  |  | @ Cl=0.4, Cd= | 0.0089459
|  |  |  | @ Cl=0.6, Cd= | 0.014642
alpha (deg) | Cl | Cd | Cm | Cl/Cd
-20 | -0.7974 | 0.26466 | 0.0518 | -3.0129
-19.5 | -0.7769 | 0.25621 | 0.0459 | -3.0323
-19 | -0.7552 | 0.24744 | 0.0414 | -3.0521
-18.5 | -0.7337 | 0.23973 | 0.0369 | -3.0605
-18 | -0.7124 | 0.23172 | 0.0319 | -3.0744
-17.5 | -0.6911 | 0.22342 | 0.0269 | -3.0933
-17 | -0.6712 | 0.21458 | 0.0208 | -3.128
-16.5 | -0.6529 | 0.20606 | 0.0152 | -3.1685
-16 | -0.6346 | 0.19738 | 0.0099 | -3.2151
-15.5 | -0.6118 | 0.18915 | 0.0072 | -3.2345
-15 | -0.5922 | 0.18136 | 0.0029 | -3.2653
-14.5 | -0.5736 | 0.1731 | -0.0017 | -3.3137
-14 | -0.5596 | 0.16403 | -0.0081 | -3.4116
-13.5 | -0.5456 | 0.15507 | -0.0135 | -3.5184
-13 | -0.5318 | 0.14575 | -0.0179 | -3.6487
-12.5 | -0.5151 | 0.1379 | -0.0204 | -3.7353
-12 | -0.5009 | 0.13017 | -0.024 | -3.848
-11.5 | -0.4899 | 0.12177 | -0.0283 | -4.0232
-11 | -0.4821 | 0.11184 | -0.035 | -4.3106
-10.5 | -0.4754 | 0.10229 | -0.0403 | -4.6476
-10 | -0.4708 | 0.09263 | -0.0457 | -5.0826
-9.5 | -0.4624 | 0.08035 | -0.0561 | -5.7548
-9 | -0.4613 | 0.06882 | -0.0665 | -6.703
-8.5 | -0.4758 | 0.05732 | -0.0743 | -8.3008
-8 | -0.5075 | 0.04968 | -0.0751 | -10.2154
-7.5 | -0.5419 | 0.04311 | -0.0708 | -12.5702
-7 | -0.5652 | 0.03719 | -0.0634 | -15.1976
-6.5 | -0.567 | 0.03073 | -0.0567 | -18.451
-6 | -0.5491 | 0.02476 | -0.0506 | -22.1769
-5.5 | -0.5092 | 0.01996 | -0.0462 | -25.511
-5 | -0.453 | 0.01652 | -0.0434 | -27.4213
-4.5 | -0.3959 | 0.01359 | -0.0412 | -29.1317
-4 | -0.3402 | 0.01224 | -0.0389 | -27.7941
-3.5 | -0.2854 | 0.01124 | -0.0364 | -25.3915
-3 | -0.2328 | 0.01019 | -0.034 | -22.8459
-2.5 | -0.1739 | 0.00958 | -0.0327 | -18.1524
-2 | -0.1407 | 0.00721 | -0.0283 | -19.5146
-1.5 | -0.0918 | 0.0064 | -0.0251 | -14.3438
-1 | -0.0276 | 0.00663 | -0.0245 | -4.1629
-0.5 | 0.0375 | 0.00684 | -0.0242 | 5.4825
0 | 0.1044 | 0.0069 | -0.0247 | 15.1304
0.5 | 0.171 | 0.00689 | -0.0253 | 24.8186
1 | 0.2387 | 0.00684 | -0.0258 | 34.8977
1.5 | 0.3038 | 0.00655 | -0.0254 | 46.3817
2 | 0.3677 | 0.00634 | -0.0245 | 57.9968
3 | 0.4148 | 0.01014 | -0.0101 | 40.9073
3.5 | 0.4655 | 0.01093 | -0.0072 | 42.5892
4 | 0.5147 | 0.01177 | -0.0038 | 43.7298
4.5 | 0.556 | 0.0129 | 0.001 | 43.1008
5 | 0.595 | 0.01448 | 0.0063 | 41.0912
5.5 | 0.6498 | 0.01625 | 0.0092 | 39.9877
6 | 0.7154 | 0.01972 | 0.0101 | 36.2779
6.5 | 0.7622 | 0.02468 | 0.0141 | 30.8833
7 | 0.7791 | 0.03028 | 0.0214 | 25.7299
7.5 | 0.7656 | 0.03543 | 0.0318 | 21.6088
8.5 | 0.72 | 0.04961 | 0.0402 | 14.5132
9 | 0.6871 | 0.05893 | 0.0387 | 11.6596
9.5 | 0.6566 | 0.07136 | 0.0312 | 9.2012
10 | 0.6394 | 0.08713 | 0.0193 | 7.3385
10.5 | 0.632 | 0.09856 | 0.0127 | 6.4123
11 | 0.6261 | 0.11207 | 0.0053 | 5.5867
11.5 | 0.6339 | 0.1206 | 0.0012 | 5.2562
12 | 0.6368 | 0.13018 | -0.0028 | 4.8917
12.5 | 0.6461 | 0.14042 | -0.0081 | 4.6012
13 | 0.6574 | 0.15064 | -0.0135 | 4.364
13.5 | 0.6682 | 0.16141 | -0.0207 | 4.1398
14 | 0.6836 | 0.17046 | -0.0257 | 4.0103
14.5 | 0.7007 | 0.17906 | -0.0304 | 3.9132
15 | 0.7195 | 0.1872 | -0.0345 | 3.8435
15.5 | 0.7397 | 0.19626 | -0.0379 | 3.769
16 | 0.7557 | 0.20564 | -0.044 | 3.6749
16.5 | 0.7733 | 0.2154 | -0.0508 | 3.5901
17 | 0.7936 | 0.22406 | -0.0559 | 3.5419
17.5 | 0.8143 | 0.23226 | -0.0608 | 3.506
18 | 0.8355 | 0.24034 | -0.0653 | 3.4763
18.5 | 0.857 | 0.24965 | -0.0697 | 3.4328
19 | 0.8765 | 0.25854 | -0.0757 | 3.3902
19.5 | 0.8968 | 0.26754 | -0.0819 | 3.352
20 | 0.9185 | 0.27657 | -0.0877 | 3.321

## 41. Re 1M Mach 0.00 (1)
BIGFOIL.COM POLAR EXPORT
NACA66A111
NACA66A111 |  |  |  | Cl Max: | 0.798 | at alpha= | 6.5 | deg
JavaFoil+Calcfoil stall+Eppler ext transition |  |  |  | L/D Max: | 72.108 | at alpha= | 2 | deg
Re: | 1000000 |  |  | Cd Min: | 0.00454 | at alpha= | 0 | deg
Mach: | 0 |  |  | Cl=0 at alpha= | -0.80833 | deg
|  |  |  | @ Cl=0.1, Cd= | 0.0045407
|  |  |  | @ Cl=0.4, Cd= | 0.0079455
|  |  |  | @ Cl=0.6, Cd= | 0.010131
alpha (deg) | Cl | Cd | Cm | Cl/Cd
-15.5 | -0.534 | 0.135 | 0.002 | -3.956
-15 | -0.554 | 0.12669 | 0.002 | -4.371
-14.5 | -0.573 | 0.12359 | 0.001 | -4.635
-14 | -0.591 | 0.11535 | 0.001 | -5.122
-13.5 | -0.608 | 0.1094 | 0.001 | -5.554
-13 | -0.623 | 0.09932 | 0 | -6.271
-12.5 | -0.636 | 0.09331 | 0 | -6.814
-12 | -0.646 | 0.08696 | 0 | -7.43
-11.5 | -0.653 | 0.08028 | -0.001 | -8.14
-11 | -0.657 | 0.07604 | -0.001 | -8.646
-10.5 | -0.658 | 0.07062 | -0.001 | -9.312
-10 | -0.654 | 0.06561 | -0.002 | -9.963
-9.5 | -0.645 | 0.06132 | -0.002 | -10.523
-9 | -0.632 | 0.05748 | -0.002 | -11.002
-8.5 | -0.615 | 0.05392 | -0.003 | -11.408
-8 | -0.594 | 0.05055 | -0.003 | -11.744
-7.5 | -0.568 | 0.04722 | -0.003 | -12.029
-7 | -0.539 | 0.04447 | -0.004 | -12.11
-6.5 | -0.506 | 0.04169 | -0.005 | -12.138
-6 | -0.581 | 0.00904 | -0.01 | -64.299
-5.5 | -0.533 | 0.0093 | -0.011 | -57.235
-5 | -0.48 | 0.009 | -0.012 | -53.387
-4.5 | -0.427 | 0.00867 | -0.013 | -49.196
-4 | -0.371 | 0.00889 | -0.014 | -41.774
-3.5 | -0.315 | 0.00861 | -0.014 | -36.567
-3 | -0.257 | 0.00832 | -0.015 | -30.936
-2.5 | -0.199 | 0.00788 | -0.016 | -25.281
-2 | -0.141 | 0.00764 | -0.017 | -18.42
-1.5 | -0.082 | 0.00459 | -0.018 | -17.804
-1 | -0.023 | 0.00456 | -0.019 | -4.949
-0.5 | 0.037 | 0.00455 | -0.019 | 8.068
0 | 0.096 | 0.00454 | -0.02 | 21.159
0.5 | 0.155 | 0.00455 | -0.021 | 34.162
1 | 0.214 | 0.00457 | -0.022 | 46.877
1.5 | 0.273 | 0.00457 | -0.023 | 59.786
2 | 0.332 | 0.0046 | -0.024 | 72.108
2.5 | 0.389 | 0.0079 | -0.024 | 49.291
3 | 0.447 | 0.00814 | -0.025 | 54.854
3.5 | 0.503 | 0.00947 | -0.026 | 53.127
4 | 0.558 | 0.00982 | -0.027 | 56.862
4.5 | 0.612 | 0.01022 | -0.028 | 59.87
5 | 0.664 | 0.0106 | -0.028 | 62.668
5.5 | 0.712 | 0.01102 | -0.029 | 64.612
6 | 0.757 | 0.01148 | -0.03 | 65.945
6.5 | 0.798 | 0.01193 | -0.031 | 66.914
7 | 0.679 | 0.04343 | -0.016 | 15.639
7.5 | 0.705 | 0.04656 | -0.015 | 15.14
8 | 0.728 | 0.04942 | -0.016 | 14.727
8.5 | 0.745 | 0.05302 | -0.015 | 14.051
9 | 0.758 | 0.05746 | -0.016 | 13.194
9.5 | 0.767 | 0.06145 | -0.016 | 12.48
10 | 0.771 | 0.06611 | -0.016 | 11.663
10.5 | 0.771 | 0.0706 | -0.016 | 10.918
11 | 0.766 | 0.07589 | -0.015 | 10.099
11.5 | 0.758 | 0.08116 | -0.015 | 9.343

## 42. Re 1M Mach 0.00 (2)
BIGFOIL.COM POLAR EXPORT
NACA66A111
NACA66A111 |  |  |  | Cl Max: | 1.0314 | at alpha= | 10.5 | deg
XFOIL ncrit=9 |  |  |  | L/D Max: | 70 | at alpha= | 2.5 | deg
Re: | 1000000 |  |  | Cd Min: | 0.17253 | at alpha= | 15.5 | deg
Mach: | 0 |  |  | Cl=0 at alpha= | -0.80195 | deg
|  |  |  | @ Cl=0.1, Cd= | 0.0053538
|  |  |  | @ Cl=0.4, Cd= | 0.0072552
|  |  |  | @ Cl=0.6, Cd= | 0.011031
alpha (deg) | Cl | Cd | Cm | Cl/Cd
-13.5 | -0.5598 | 0.13586 | -0.0147 | -4.1204
-13 | -0.5662 | 0.12429 | -0.0195 | -4.5555
-12.5 | -0.5588 | 0.11736 | -0.0227 | -4.7614
-12 | -0.5532 | 0.10993 | -0.0263 | -5.0323
-11.5 | -0.5559 | 0.1002 | -0.0312 | -5.5479
-11 | -0.5672 | 0.08836 | -0.0379 | -6.4192
-10.5 | -0.6762 | 0.0579 | -0.0563 | -11.6788
-10 | -0.6832 | 0.05205 | -0.0582 | -13.1258
-9.5 | -0.6991 | 0.04814 | -0.0517 | -14.5222
-9 | -0.6898 | 0.04304 | -0.047 | -16.027
-8.5 | -0.7541 | 0.0197 | -0.0323 | -38.2792
-8 | -0.7102 | 0.01874 | -0.0311 | -37.8975
-7.5 | -0.6636 | 0.01727 | -0.0302 | -38.425
-6.5 | -0.5659 | 0.01461 | -0.0286 | -38.7337
-6 | -0.5215 | 0.01256 | -0.0272 | -41.5207
-5.5 | -0.4719 | 0.01175 | -0.0265 | -40.1617
-5 | -0.4221 | 0.01102 | -0.0258 | -38.3031
-4.5 | -0.3747 | 0.01001 | -0.0247 | -37.4326
-4 | -0.3228 | 0.00946 | -0.0244 | -34.1226
-3.5 | -0.2701 | 0.00906 | -0.0242 | -29.8124
-3 | -0.2172 | 0.00856 | -0.024 | -25.3738
-2.5 | -0.1708 | 0.00734 | -0.023 | -23.2698
-2 | -0.1339 | 0.00526 | -0.0206 | -25.4563
-1.5 | -0.0784 | 0.00518 | -0.0208 | -15.1351
-1 | -0.0223 | 0.00524 | -0.0209 | -4.2557
-0.5 | 0.034 | 0.00531 | -0.0211 | 6.403
0 | 0.0912 | 0.00536 | -0.0216 | 17.0149
0.5 | 0.1482 | 0.00532 | -0.022 | 27.8571
1 | 0.2054 | 0.00529 | -0.0225 | 38.828
1.5 | 0.2616 | 0.00523 | -0.0226 | 50.0191
2 | 0.3169 | 0.0052 | -0.0226 | 60.9423
2.5 | 0.371 | 0.0053 | -0.0224 | 70
3 | 0.402 | 0.00739 | -0.0187 | 54.3978
3.5 | 0.4373 | 0.00918 | -0.0159 | 47.6362
4 | 0.4881 | 0.00967 | -0.0153 | 50.4757
4.5 | 0.536 | 0.01038 | -0.0141 | 51.6378
5 | 0.5858 | 0.01087 | -0.0134 | 53.8914
5.5 | 0.6342 | 0.01142 | -0.0125 | 55.5342
6 | 0.6753 | 0.01269 | -0.0102 | 53.2151
6.5 | 0.7206 | 0.01346 | -0.0087 | 53.5364
7 | 0.7656 | 0.01422 | -0.0072 | 53.8397
7.5 | 0.8039 | 0.01637 | -0.0047 | 49.1081
8 | 0.8474 | 0.01715 | -0.0029 | 49.4111
8.5 | 0.8871 | 0.01872 | -0.0003 | 47.3878
9 | 0.9311 | 0.02026 | 0.001 | 45.9576
9.5 | 0.9832 | 0.02128 | -0.0002 | 46.203
10 | 1.0124 | 0.02576 | 0.0027 | 39.3012
10.5 | 1.0314 | 0.03023 | 0.0069 | 34.1184
11 | 0.9788 | 0.0418 | 0.0192 | 23.4163
11.5 | 0.9002 | 0.05455 | 0.0283 | 16.5023
12 | 0.8395 | 0.06632 | 0.029 | 12.6583
12.5 | 0.7796 | 0.08262 | 0.02 | 9.436
13 | 0.6805 | 0.12444 | -0.0031 | 5.4685
13.5 | 0.6784 | 0.13806 | -0.0102 | 4.9138
14 | 0.6816 | 0.148 | -0.0151 | 4.6054
14.5 | 0.6886 | 0.15677 | -0.0196 | 4.3924
15 | 0.7033 | 0.16245 | -0.0226 | 4.3293
15.5 | 0.7061 | 0.17253 | -0.0272 | 4.0926

## 43. Re 1M Mach 0.10 (1)
BIGFOIL.COM POLAR EXPORT
NACA66A111
NACA66A111 |  |  |  | Cl Max: | 0.8 | at alpha= | 6.5 | deg
JavaFoil+Calcfoil stall+Eppler ext transition |  |  |  | L/D Max: | 71.649 | at alpha= | 2 | deg
Re: | 1000000 |  |  | Cd Min: | 0.00454 | at alpha= | -1 | deg
Mach: | 0.1 |  |  | Cl=0 at alpha= | -0.80833 | deg
|  |  |  | @ Cl=0.1, Cd= | 0.0045505
|  |  |  | @ Cl=0.4, Cd= | 0.0081086
|  |  |  | @ Cl=0.6, Cd= | 0.010162
alpha (deg) | Cl | Cd | Cm | Cl/Cd
-15.5 | -0.49 | 0.13406 | 0.002 | -3.658
-15 | -0.513 | 0.13109 | 0.002 | -3.915
-14.5 | -0.535 | 0.12358 | 0.001 | -4.333
-14 | -0.557 | 0.11964 | 0.001 | -4.655
-13.5 | -0.577 | 0.10992 | 0.001 | -5.25
-13 | -0.596 | 0.10245 | 0 | -5.814
-12.5 | -0.612 | 0.09343 | 0 | -6.553
-12 | -0.626 | 0.08728 | 0 | -7.173
-11.5 | -0.637 | 0.08123 | -0.001 | -7.839
-11 | -0.644 | 0.0766 | -0.001 | -8.406
-10.5 | -0.647 | 0.07156 | -0.001 | -9.041
-10 | -0.646 | 0.06633 | -0.002 | -9.735
-9.5 | -0.64 | 0.06222 | -0.002 | -10.282
-9 | -0.629 | 0.05809 | -0.002 | -10.826
-8.5 | -0.613 | 0.05408 | -0.003 | -11.332
-8 | -0.593 | 0.05062 | -0.003 | -11.709
-7.5 | -0.568 | 0.04751 | -0.003 | -11.958
-7 | -0.539 | 0.04463 | -0.004 | -12.085
-6.5 | -0.507 | 0.04191 | -0.004 | -12.099
-6 | -0.583 | 0.01043 | -0.01 | -55.901
-5.5 | -0.535 | 0.0093 | -0.011 | -57.488
-5 | -0.482 | 0.00904 | -0.012 | -53.371
-4.5 | -0.428 | 0.00871 | -0.013 | -49.214
-4 | -0.373 | 0.0089 | -0.014 | -41.91
-3.5 | -0.316 | 0.00859 | -0.014 | -36.805
-3 | -0.259 | 0.00812 | -0.015 | -31.867
-2.5 | -0.2 | 0.00788 | -0.016 | -25.403
-2 | -0.141 | 0.00767 | -0.017 | -18.433
-1.5 | -0.082 | 0.00458 | -0.018 | -17.945
-1 | -0.023 | 0.00454 | -0.019 | -4.994
-0.5 | 0.037 | 0.00454 | -0.019 | 8.124
0 | 0.097 | 0.00455 | -0.02 | 21.229
0.5 | 0.156 | 0.00456 | -0.021 | 34.24
1 | 0.215 | 0.00459 | -0.022 | 46.967
1.5 | 0.275 | 0.00462 | -0.023 | 59.496
2 | 0.333 | 0.00465 | -0.024 | 71.649
2.5 | 0.391 | 0.00791 | -0.024 | 49.456
3 | 0.449 | 0.00919 | -0.025 | 48.827
3.5 | 0.505 | 0.00953 | -0.026 | 53.057
4 | 0.561 | 0.00988 | -0.027 | 56.778
4.5 | 0.615 | 0.01027 | -0.028 | 59.836
5 | 0.667 | 0.01063 | -0.028 | 62.722
5.5 | 0.715 | 0.0111 | -0.029 | 64.383
6 | 0.759 | 0.01153 | -0.03 | 65.878
6.5 | 0.8 | 0.01198 | -0.031 | 66.76
7 | 0.68 | 0.04378 | -0.015 | 15.528
7.5 | 0.705 | 0.04677 | -0.015 | 15.065
8 | 0.727 | 0.04975 | -0.016 | 14.611
8.5 | 0.742 | 0.05401 | -0.015 | 13.746
9 | 0.754 | 0.0578 | -0.016 | 13.044
9.5 | 0.76 | 0.06198 | -0.015 | 12.267
10 | 0.762 | 0.06687 | -0.015 | 11.395
10.5 | 0.759 | 0.07148 | -0.015 | 10.615
11 | 0.751 | 0.07742 | -0.015 | 9.707
11.5 | 0.74 | 0.08293 | -0.015 | 8.924

## 44. Re 1M Mach 0.10 (2)
BIGFOIL.COM POLAR EXPORT
NACA66A111
NACA66A111 |  |  |  | Cl Max: | 1.0063 | at alpha= | 10 | deg
XFOIL ncrit=9 |  |  |  | L/D Max: | 70.094 | at alpha= | 2.5 | deg
Re: | 1000000 |  |  | Cd Min: | 0.16364 | at alpha= | 15 | deg
Mach: | 0.1 |  |  | Cl=0 at alpha= | -0.80212 | deg
|  |  |  | @ Cl=0.1, Cd= | 0.0053728
|  |  |  | @ Cl=0.4, Cd= | 0.0072959
|  |  |  | @ Cl=0.6, Cd= | 0.011075
alpha (deg) | Cl | Cd | Cm | Cl/Cd
-14 | -0.5647 | 0.14605 | -0.0103 | -3.8665
-13.5 | -0.5584 | 0.13665 | -0.0145 | -4.0864
-13 | -0.5629 | 0.12561 | -0.0191 | -4.4813
-12.5 | -0.5548 | 0.11874 | -0.0223 | -4.6724
-12 | -0.5489 | 0.11124 | -0.0258 | -4.9344
-11.5 | -0.5507 | 0.10166 | -0.0306 | -5.4171
-10.5 | -0.654 | 0.05977 | -0.0564 | -10.9419
-10 | -0.695 | 0.04914 | -0.0582 | -14.1433
-9.5 | -0.7387 | 0.0406 | -0.0486 | -18.1946
-9 | -0.7707 | 0.02782 | -0.0387 | -27.7031
-8.5 | -0.7439 | 0.02359 | -0.0349 | -31.5345
-7.5 | -0.6662 | 0.01781 | -0.031 | -37.406
-7 | -0.6189 | 0.01592 | -0.0298 | -38.8756
-6.5 | -0.5686 | 0.01473 | -0.0292 | -38.6015
-6 | -0.5237 | 0.01269 | -0.0277 | -41.2687
-5.5 | -0.4736 | 0.01187 | -0.027 | -39.8989
-5 | -0.4238 | 0.01109 | -0.0262 | -38.2146
-4.5 | -0.3761 | 0.01007 | -0.0251 | -37.3486
-4 | -0.3242 | 0.0095 | -0.0247 | -34.1263
-3 | -0.2182 | 0.00858 | -0.0242 | -25.4312
-2.5 | -0.1708 | 0.00745 | -0.0233 | -22.9262
-2 | -0.1345 | 0.00528 | -0.0208 | -25.4735
-1.5 | -0.0788 | 0.00519 | -0.0209 | -15.183
-1 | -0.0224 | 0.00524 | -0.021 | -4.2748
-0.5 | 0.0342 | 0.00533 | -0.0212 | 6.4165
0 | 0.0917 | 0.00538 | -0.0217 | 17.0446
0.5 | 0.1491 | 0.00533 | -0.0221 | 27.9737
1 | 0.2066 | 0.00531 | -0.0226 | 38.9077
1.5 | 0.263 | 0.00524 | -0.0227 | 50.1908
2 | 0.3188 | 0.00521 | -0.0228 | 61.19
2.5 | 0.3729 | 0.00532 | -0.0225 | 70.094
3 | 0.4028 | 0.0075 | -0.0185 | 53.7067
3.5 | 0.439 | 0.00922 | -0.0158 | 47.6139
4 | 0.49 | 0.00971 | -0.0151 | 50.4634
4.5 | 0.5378 | 0.01045 | -0.0139 | 51.4641
5 | 0.5879 | 0.01093 | -0.0131 | 53.7877
5.5 | 0.6363 | 0.01151 | -0.0121 | 55.2824
6 | 0.6775 | 0.01278 | -0.0097 | 53.0125
6.5 | 0.7226 | 0.01362 | -0.0081 | 53.0543
7 | 0.768 | 0.01438 | -0.0065 | 53.4075
7.5 | 0.8072 | 0.01654 | -0.0041 | 48.8029
8 | 0.8508 | 0.01755 | -0.0021 | 48.4786
8.5 | 0.8909 | 0.01933 | 0.0004 | 46.089
9 | 0.934 | 0.02084 | 0.002 | 44.8177
9.5 | 0.9831 | 0.02278 | 0.0013 | 43.1563
10 | 1.0063 | 0.02785 | 0.0052 | 36.1329
10.5 | 0.9961 | 0.0359 | 0.0129 | 27.7465
11 | 0.9285 | 0.04742 | 0.0248 | 19.5803
11.5 | 0.8662 | 0.05845 | 0.0299 | 14.8195
12 | 0.8109 | 0.07055 | 0.0277 | 11.494
13 | 0.6775 | 0.12581 | -0.0037 | 5.3851
13.5 | 0.6764 | 0.13921 | -0.0107 | 4.8588
14 | 0.6801 | 0.14911 | -0.0157 | 4.5611
14.5 | 0.6876 | 0.15788 | -0.0201 | 4.3552
15 | 0.7025 | 0.16364 | -0.0232 | 4.293

## 45. Re 1M Mach 0.25 (1)
BIGFOIL.COM POLAR EXPORT
NACA66A111
NACA66A111 |  |  |  | Cl Max: | 0.771 | at alpha= | 6 | deg
JavaFoil+Calcfoil stall+Eppler ext transition |  |  |  | L/D Max: | 73.47 | at alpha= | 2 | deg
Re: | 1000000 |  |  | Cd Min: | 0.00455 | at alpha= | -1 | deg
Mach: | 0.25 |  |  | Cl=0 at alpha= | -0.81147 | deg
|  |  |  | @ Cl=0.1, Cd= | 0.0045605
|  |  |  | @ Cl=0.4, Cd= | 0.0088722
|  |  |  | @ Cl=0.6, Cd= | 0.010284
alpha (deg) | Cl | Cd | Cm | Cl/Cd
-14 | -0.221 | 0.11525 | 0.001 | -1.916
-13.5 | -0.288 | 0.11091 | 0.001 | -2.595
-13 | -0.346 | 0.10756 | 0 | -3.219
-12.5 | -0.399 | 0.10147 | 0 | -3.933
-12 | -0.447 | 0.09721 | 0 | -4.595
-11.5 | -0.489 | 0.09157 | -0.001 | -5.339
-11 | -0.525 | 0.0836 | -0.001 | -6.276
-10.5 | -0.554 | 0.07695 | -0.001 | -7.196
-10 | -0.575 | 0.07095 | -0.002 | -8.108
-9.5 | -0.589 | 0.06549 | -0.002 | -8.994
-9 | -0.595 | 0.05984 | -0.002 | -9.936
-8.5 | -0.592 | 0.05634 | -0.003 | -10.508
-8 | -0.582 | 0.05199 | -0.003 | -11.188
-7.5 | -0.565 | 0.04864 | -0.003 | -11.609
-7 | -0.541 | 0.04577 | -0.004 | -11.818
-6.5 | -0.512 | 0.04258 | -0.004 | -12.026
-6 | -0.479 | 0.03945 | -0.005 | -12.154
-5.5 | -0.545 | 0.01044 | -0.011 | -52.207
-5 | -0.493 | 0.00919 | -0.012 | -53.624
-4.5 | -0.439 | 0.00884 | -0.013 | -49.595
-4 | -0.382 | 0.00857 | -0.014 | -44.626
-3.5 | -0.324 | 0.00867 | -0.015 | -37.43
-3 | -0.265 | 0.00829 | -0.016 | -32.019
-2.5 | -0.206 | 0.00802 | -0.017 | -25.646
-2 | -0.145 | 0.00772 | -0.017 | -18.818
-1.5 | -0.084 | 0.00459 | -0.018 | -18.395
-1 | -0.023 | 0.00455 | -0.019 | -5.122
-0.5 | 0.038 | 0.00456 | -0.02 | 8.326
0 | 0.099 | 0.00456 | -0.021 | 21.736
0.5 | 0.16 | 0.00459 | -0.022 | 34.982
1 | 0.221 | 0.00459 | -0.023 | 48.246
1.5 | 0.282 | 0.00462 | -0.023 | 61.089
2 | 0.343 | 0.00466 | -0.024 | 73.47
2.5 | 0.402 | 0.00902 | -0.025 | 44.532
3 | 0.461 | 0.00934 | -0.026 | 49.321
3.5 | 0.518 | 0.00969 | -0.027 | 53.458
4 | 0.575 | 0.01009 | -0.028 | 56.966
4.5 | 0.629 | 0.01051 | -0.028 | 59.855
5 | 0.681 | 0.01095 | -0.029 | 62.241
5.5 | 0.728 | 0.0114 | -0.03 | 63.917
6 | 0.771 | 0.01188 | -0.031 | 64.881
6.5 | 0.66 | 0.04089 | -0.017 | 16.134
7 | 0.681 | 0.04477 | -0.015 | 15.22
7.5 | 0.701 | 0.04785 | -0.015 | 14.649
8 | 0.713 | 0.0515 | -0.015 | 13.853
8.5 | 0.718 | 0.05596 | -0.015 | 12.827
9 | 0.714 | 0.06033 | -0.015 | 11.84
9.5 | 0.703 | 0.06536 | -0.015 | 10.755
10 | 0.683 | 0.07271 | -0.015 | 9.396
10.5 | 0.655 | 0.07748 | -0.015 | 8.46
11 | 0.62 | 0.08392 | -0.015 | 7.392

## 46. Re 1M Mach 0.25 (2)
BIGFOIL.COM POLAR EXPORT
NACA66A111
NACA66A111 |  |  |  | Cl Max: | 0.9368 | at alpha= | 9 | deg
XFOIL ncrit=9 |  |  |  | L/D Max: | 68.7387 | at alpha= | 2.5 | deg
Re: | 1000000 |  |  | Cd Min: | 0.24105 | at alpha= | -20 | deg
Mach: | 0.25 |  |  | Cl=0 at alpha= | -0.80085 | deg
|  |  |  | @ Cl=0.1, Cd= | 0.00544
|  |  |  | @ Cl=0.4, Cd= | 0.0074372
|  |  |  | @ Cl=0.6, Cd= | 0.011316
alpha (deg) | Cl | Cd | Cm | Cl/Cd
-20 | -0.7372 | 0.24105 | 0.042 | -3.0583
-19.5 | -0.7198 | 0.23493 | 0.038 | -3.0639
-19 | -0.7026 | 0.22845 | 0.0338 | -3.0755
-18.5 | -0.6854 | 0.22144 | 0.0295 | -3.0952
-18 | -0.6689 | 0.21342 | 0.0247 | -3.1342
-17.5 | -0.6547 | 0.20542 | 0.0198 | -3.1871
-17 | -0.64 | 0.19757 | 0.0152 | -3.2394
-16.5 | -0.6244 | 0.18987 | 0.0121 | -3.2886
-16 | -0.6085 | 0.18307 | 0.0083 | -3.3239
-15.5 | -0.5936 | 0.17598 | 0.0044 | -3.3731
-15 | -0.5801 | 0.16791 | 0.0002 | -3.4548
-14.5 | -0.5717 | 0.15835 | -0.0054 | -3.6104
-14 | -0.561 | 0.14965 | -0.0096 | -3.7487
-13.5 | -0.5524 | 0.14056 | -0.0139 | -3.93
-13 | -0.5488 | 0.13171 | -0.0174 | -4.1667
-12.5 | -0.5383 | 0.12475 | -0.0205 | -4.315
-12 | -0.5318 | 0.11675 | -0.0244 | -4.555
-11.5 | -0.5305 | 0.10736 | -0.029 | -4.9413
-11 | -0.5325 | 0.09522 | -0.036 | -5.5923
-10.5 | -0.5409 | 0.08224 | -0.0439 | -6.5771
-10 | -0.5651 | 0.06607 | -0.0567 | -8.553
-9.5 | -0.6481 | 0.04854 | -0.0625 | -13.3519
-9 | -0.6843 | 0.04204 | -0.0538 | -16.2774
-8.5 | -0.7071 | 0.03317 | -0.0461 | -21.3175
-8 | -0.7135 | 0.02369 | -0.0386 | -30.1182
-7.5 | -0.6738 | 0.02203 | -0.0364 | -30.5856
-7 | -0.6318 | 0.01857 | -0.034 | -34.0226
-6.5 | -0.5828 | 0.01594 | -0.0324 | -36.5621
-6 | -0.5342 | 0.01356 | -0.0309 | -39.3953
-5.5 | -0.4829 | 0.01255 | -0.0299 | -38.4781
-5 | -0.4327 | 0.01154 | -0.0286 | -37.4957
-4.5 | -0.3825 | 0.01055 | -0.0274 | -36.2559
-4 | -0.3315 | 0.00973 | -0.0263 | -34.0699
-3.5 | -0.277 | 0.00927 | -0.0259 | -29.8813
-3 | -0.2231 | 0.00869 | -0.0254 | -25.6732
-2.5 | -0.1704 | 0.00801 | -0.0248 | -21.2734
-2 | -0.1375 | 0.0054 | -0.0218 | -25.463
-1.5 | -0.0811 | 0.00525 | -0.0216 | -15.4476
-1 | -0.0233 | 0.0053 | -0.0216 | -4.3962
-0.5 | 0.0352 | 0.00545 | -0.0218 | 6.4587
0 | 0.0944 | 0.00544 | -0.0223 | 17.3529
0.5 | 0.1537 | 0.00544 | -0.0228 | 28.2537
1 | 0.213 | 0.00538 | -0.0233 | 39.5911
1.5 | 0.271 | 0.00531 | -0.0233 | 51.0358
2 | 0.3286 | 0.00528 | -0.0233 | 62.2348
2.5 | 0.3815 | 0.00555 | -0.0224 | 68.7387
3 | 0.4064 | 0.00809 | -0.0175 | 50.2349
3.5 | 0.4481 | 0.00943 | -0.0151 | 47.5186
4 | 0.5003 | 0.0099 | -0.0142 | 50.5354
5 | 0.5987 | 0.01129 | -0.0113 | 53.0292
5.5 | 0.6449 | 0.01221 | -0.0094 | 52.8174
6 | 0.6878 | 0.01342 | -0.0067 | 51.2519
6.5 | 0.7334 | 0.01457 | -0.0045 | 50.3363
7 | 0.7796 | 0.0156 | -0.0026 | 49.9744
7.5 | 0.825 | 0.01825 | -0.0005 | 45.2055
8 | 0.8692 | 0.02092 | 0.0019 | 41.5488
8.5 | 0.9024 | 0.02405 | 0.006 | 37.5218
9 | 0.9368 | 0.02605 | 0.009 | 35.9616
9.5 | 0.9243 | 0.03547 | 0.0162 | 26.0586
10 | 0.8836 | 0.04389 | 0.0258 | 20.1321
10.5 | 0.8449 | 0.05186 | 0.0311 | 16.2919
11 | 0.7996 | 0.061 | 0.0318 | 13.1082
11.5 | 0.7513 | 0.07486 | 0.0253 | 10.0361
12 | 0.7217 | 0.09638 | 0.0108 | 7.4881
12.5 | 0.6691 | 0.1198 | -0.0006 | 5.5851
13 | 0.6665 | 0.13195 | -0.0065 | 5.0512
13.5 | 0.6702 | 0.14273 | -0.0118 | 4.6956
14 | 0.6753 | 0.15429 | -0.0181 | 4.3768

## 47. Re 1M Mach 0.50 (1)
BIGFOIL.COM POLAR EXPORT
NACA66A111
NACA66A111 |  |  |  | Cl Max: | 1.101 | at alpha= | 20 | deg
JavaFoil+Calcfoil stall+Eppler ext transition |  |  |  | L/D Max: | 70.122 | at alpha= | 1.5 | deg
Re: | 1000000 |  |  | Cd Min: | 0.00446 | at alpha= | 1 | deg
Mach: | 0.5 |  |  | Cl=0 at alpha= | -0.80882 | deg
|  |  |  | @ Cl=0.1, Cd= | 0.0046852
|  |  |  | @ Cl=0.4, Cd= | 0.0094469
|  |  |  | @ Cl=0.6, Cd= | 0.097771
alpha (deg) | Cl | Cd | Cm | Cl/Cd
-20 | -1.028 | 0.1965 | 0.007 | -5.233
-19.5 | -1.004 | 0.19099 | 0.007 | -5.255
-19 | -0.974 | 0.18389 | 0.006 | -5.299
-18.5 | -0.948 | 0.18123 | 0.006 | -5.232
-18 | -0.922 | 0.17653 | 0.005 | -5.223
-17.5 | -0.896 | 0.16957 | 0.005 | -5.285
-17 | -0.87 | 0.1645 | 0.004 | -5.289
-16.5 | -0.842 | 0.15694 | 0.004 | -5.366
-16 | -0.816 | 0.14949 | 0.003 | -5.457
-15.5 | -0.789 | 0.14936 | 0.003 | -5.285
-15 | -0.763 | 0.13864 | 0.002 | -5.505
-14.5 | -0.737 | 0.1346 | 0.002 | -5.475
-14 | -0.709 | 0.13173 | 0.001 | -5.382
-13.5 | -0.682 | 0.12716 | 0.001 | -5.367
-13 | -0.656 | 0.12349 | 0 | -5.312
-12.5 | -0.629 | 0.12157 | 0 | -5.178
-12 | -0.603 | 0.11813 | 0 | -5.104
-11.5 | -0.576 | 0.10661 | -0.001 | -5.406
-11 | -0.549 | 0.10511 | -0.001 | -5.22
-10.5 | -0.522 | 0.10216 | -0.002 | -5.11
-10 | -0.495 | 0.09158 | -0.002 | -5.41
-9.5 | -0.469 | 0.0889 | -0.002 | -5.272
-9 | -0.442 | 0.09203 | -0.003 | -4.802
-8.5 | -0.415 | 0.08259 | -0.003 | -5.026
-8 | -0.388 | 0.0791 | -0.003 | -4.901
-7.5 | -0.361 | 0.05659 | -0.004 | -6.38
-7 | -0.334 | 0.05069 | -0.004 | -6.593
-6.5 | -0.307 | 0.06229 | -0.004 | -4.929
-6 | -0.46 | 0.04529 | -0.004 | -10.168
-5.5 | -0.456 | 0.04085 | -0.005 | -11.172
-5 | -0.426 | 0.03735 | -0.006 | -11.395
-4.5 | -0.386 | 0.03419 | -0.007 | -11.299
-4 | -0.419 | 0.00997 | -0.016 | -42.091
-3.5 | -0.358 | 0.0095 | -0.017 | -37.744
-3 | -0.295 | 0.0091 | -0.018 | -32.38
-2.5 | -0.229 | 0.00791 | -0.019 | -28.934
-2 | -0.162 | 0.00764 | -0.019 | -21.183
-1.5 | -0.094 | 0.00737 | -0.02 | -12.778
-1 | -0.026 | 0.00466 | -0.021 | -5.585
-0.5 | 0.042 | 0.00466 | -0.022 | 9.105
0 | 0.111 | 0.00469 | -0.023 | 23.62
0.5 | 0.179 | 0.0047 | -0.024 | 38.126
1 | 0.247 | 0.00446 | -0.025 | 55.433
1.5 | 0.315 | 0.00449 | -0.026 | 70.122
2 | 0.381 | 0.00933 | -0.027 | 40.814
2.5 | 0.446 | 0.00973 | -0.028 | 45.88
3 | 0.51 | 0.01013 | -0.029 | 50.401
3.5 | 0.572 | 0.01061 | -0.03 | 53.939
4 | 0.631 | 0.01114 | -0.031 | 56.614
4.5 | 0.685 | 0.01172 | -0.032 | 58.436
5 | 0.595 | 0.03665 | -0.015 | 16.232
5.5 | 0.614 | 0.03973 | -0.014 | 15.463
6 | 0.6 | 0.04438 | -0.014 | 13.522
6.5 | 0.392 | 0.05331 | -0.014 | 7.363
7 | 0.42 | 0.04961 | -0.015 | 8.458
7.5 | 0.446 | 0.05493 | -0.015 | 8.119
8 | 0.472 | 0.06399 | -0.016 | 7.384
8.5 | 0.499 | 0.08123 | -0.016 | 6.142
9 | 0.526 | 0.08685 | -0.018 | 6.057
9.5 | 0.552 | 0.08932 | -0.018 | 6.185
10 | 0.579 | 0.09194 | -0.018 | 6.294
10.5 | 0.605 | 0.09916 | -0.019 | 6.1
11 | 0.631 | 0.10514 | -0.019 | 6.002
11.5 | 0.658 | 0.10672 | -0.021 | 6.17
12 | 0.685 | 0.11003 | -0.022 | 6.221
12.5 | 0.711 | 0.11581 | -0.022 | 6.136
13 | 0.737 | 0.12063 | -0.022 | 6.106
13.5 | 0.763 | 0.12442 | -0.023 | 6.129
14 | 0.79 | 0.12872 | -0.025 | 6.141
14.5 | 0.816 | 0.13794 | -0.025 | 5.915
15 | 0.842 | 0.14129 | -0.026 | 5.957
15.5 | 0.867 | 0.15086 | -0.026 | 5.749
16 | 0.894 | 0.15169 | -0.027 | 5.891
16.5 | 0.921 | 0.15569 | -0.029 | 5.915
17 | 0.946 | 0.16049 | -0.029 | 5.897
17.5 | 0.972 | 0.16551 | -0.029 | 5.871
18 | 0.998 | 0.17402 | -0.03 | 5.732
18.5 | 1.025 | 0.18231 | -0.031 | 5.62
19 | 1.05 | 0.18737 | -0.032 | 5.606
19.5 | 1.076 | 0.18729 | -0.033 | 5.744
20 | 1.101 | 0.19617 | -0.033 | 5.611

## 48. Re 1M Mach 0.50 (2)
BIGFOIL.COM POLAR EXPORT
NACA66A111
NACA66A111 |  |  |  | Cl Max: | 0.7947 | at alpha= | 7 | deg
XFOIL ncrit=9 |  |  |  | L/D Max: | 66.6367 | at alpha= | 2 | deg
Re: | 1000000 |  |  | Cd Min: | 0.13828 | at alpha= | 12.5 | deg
Mach: | 0.5 |  |  | Cl=0 at alpha= | -99 | deg
|  |  |  | @ Cl=0.1, Cd= | 0.00584
|  |  |  | @ Cl=0.4, Cd= | 0.0077421
|  |  |  | @ Cl=0.6, Cd= | 0.012675
alpha (deg) | Cl | Cd | Cm | Cl/Cd
0 | 0.1064 | 0.00584 | -0.0251 | 18.2192
0.5 | 0.1736 | 0.00581 | -0.0256 | 29.8795
1 | 0.2409 | 0.00575 | -0.0261 | 41.8957
1.5 | 0.3069 | 0.00563 | -0.026 | 54.5115
2 | 0.3705 | 0.00556 | -0.0253 | 66.6367
2.5 | 0.3972 | 0.00753 | -0.0186 | 52.749
3 | 0.4244 | 0.00959 | -0.0125 | 44.2544
3.5 | 0.4791 | 0.01019 | -0.0102 | 47.0167
4 | 0.5293 | 0.01107 | -0.007 | 47.8139
4.5 | 0.5765 | 0.01202 | -0.003 | 47.9617
5 | 0.6185 | 0.01319 | 0.002 | 46.8916
5.5 | 0.6644 | 0.01522 | 0.0062 | 43.6531
6 | 0.7332 | 0.01849 | 0.0071 | 39.6539
6.5 | 0.781 | 0.0222 | 0.011 | 35.1802
7 | 0.7947 | 0.02736 | 0.0184 | 29.0461
7.5 | 0.7864 | 0.03303 | 0.0281 | 23.8087
8 | 0.7607 | 0.03907 | 0.0376 | 19.4702
8.5 | 0.7367 | 0.04687 | 0.04 | 15.7179
9 | 0.7046 | 0.0557 | 0.0395 | 12.6499
9.5 | 0.6727 | 0.06744 | 0.0333 | 9.9748
10 | 0.6522 | 0.08378 | 0.0208 | 7.7847
10.5 | 0.6436 | 0.09595 | 0.0133 | 6.7077
11 | 0.6269 | 0.10946 | 0.007 | 5.7272
11.5 | 0.638 | 0.1193 | 0.0005 | 5.3479
12.5 | 0.6538 | 0.13828 | -0.0088 | 4.7281

## 49. Re 2M Mach 0.00 (1)
BIGFOIL.COM POLAR EXPORT
NACA66A111
NACA66A111 |  |  |  | Cl Max: | 0.916 | at alpha= | 8.5 | deg
JavaFoil+Calcfoil stall+Eppler ext transition |  |  |  | L/D Max: | 86.52 | at alpha= | 2 | deg
Re: | 2000000 |  |  | Cd Min: | 0.00384 | at alpha= | 2 | deg
Mach: | 0 |  |  | Cl=0 at alpha= | -0.80833 | deg
|  |  |  | @ Cl=0.1, Cd= | 0.00399
|  |  |  | @ Cl=0.4, Cd= | 0.0069668
|  |  |  | @ Cl=0.6, Cd= | 0.0086754
alpha (deg) | Cl | Cd | Cm | Cl/Cd
-12.5 | -0.637 | 0.08768 | 0 | -7.261
-12 | -0.647 | 0.08177 | 0 | -7.913
-11.5 | -0.655 | 0.07604 | -0.001 | -8.609
-11 | -0.658 | 0.07147 | -0.001 | -9.212
-10.5 | -0.659 | 0.06695 | -0.001 | -9.84
-10 | -0.655 | 0.06245 | -0.002 | -10.49
-9.5 | -0.647 | 0.05858 | -0.002 | -11.042
-9 | -0.634 | 0.05482 | -0.003 | -11.568
-8.5 | -0.617 | 0.05132 | -0.003 | -12.025
-8 | -0.597 | 0.0475 | -0.004 | -12.567
-7.5 | -0.704 | 0.01034 | -0.008 | -68.095
-7 | -0.668 | 0.00863 | -0.009 | -77.412
-6.5 | -0.627 | 0.00883 | -0.009 | -71.009
-6 | -0.582 | 0.00851 | -0.01 | -68.446
-5.5 | -0.533 | 0.0087 | -0.011 | -61.253
-5 | -0.481 | 0.00831 | -0.012 | -57.878
-4.5 | -0.427 | 0.00801 | -0.013 | -53.265
-4 | -0.371 | 0.00772 | -0.014 | -48.094
-3.5 | -0.315 | 0.00755 | -0.014 | -41.715
-3 | -0.257 | 0.00729 | -0.015 | -35.29
-2.5 | -0.199 | 0.00708 | -0.016 | -28.145
-2 | -0.141 | 0.00689 | -0.017 | -20.411
-1.5 | -0.082 | 0.00402 | -0.018 | -20.364
-1 | -0.023 | 0.00402 | -0.019 | -5.625
-0.5 | 0.037 | 0.004 | -0.019 | 9.184
0 | 0.096 | 0.00399 | -0.02 | 24.067
0.5 | 0.155 | 0.00399 | -0.021 | 38.962
1 | 0.214 | 0.00401 | -0.022 | 53.483
1.5 | 0.273 | 0.00402 | -0.023 | 68.041
2 | 0.332 | 0.00384 | -0.024 | 86.52
2.5 | 0.39 | 0.00693 | -0.024 | 56.274
3 | 0.447 | 0.00714 | -0.025 | 62.651
3.5 | 0.504 | 0.00737 | -0.026 | 68.348
4 | 0.559 | 0.00762 | -0.027 | 73.415
4.5 | 0.613 | 0.00901 | -0.028 | 68.05
5 | 0.665 | 0.00937 | -0.028 | 71.02
5.5 | 0.714 | 0.00972 | -0.029 | 73.454
6 | 0.759 | 0.01012 | -0.03 | 74.96
6.5 | 0.8 | 0.01056 | -0.031 | 75.782
7 | 0.837 | 0.01102 | -0.032 | 75.932
7.5 | 0.869 | 0.01146 | -0.032 | 75.815
8 | 0.895 | 0.01204 | -0.033 | 74.358
8.5 | 0.916 | 0.01256 | -0.034 | 72.92
9 | 0.766 | 0.05252 | -0.02 | 14.577
9.5 | 0.77 | 0.05775 | -0.018 | 13.327
10 | 0.773 | 0.06272 | -0.017 | 12.322
10.5 | 0.772 | 0.0674 | -0.017 | 11.456
11 | 0.768 | 0.07258 | -0.017 | 10.578
11.5 | 0.76 | 0.07708 | -0.017 | 9.854
12 | 0.748 | 0.08241 | -0.017 | 9.079
12.5 | 0.734 | 0.08721 | -0.017 | 8.412
13 | 0.717 | 0.09418 | -0.017 | 7.608
13.5 | 0.698 | 0.09958 | -0.018 | 7.005

## 50. Re 2M Mach 0.00 (2)
BIGFOIL.COM POLAR EXPORT
NACA66A111
NACA66A111 |  |  |  | Cl Max: | 1.3092 | at alpha= | 15 | deg
XFOIL ncrit=9 |  |  |  | L/D Max: | 74.0277 | at alpha= | 7.5 | deg
Re: | 2000000 |  |  | Cd Min: | 0.24406 | at alpha= | 20 | deg
Mach: | 0 |  |  | Cl=0 at alpha= | -0.80454 | deg
|  |  |  | @ Cl=0.1, Cd= | 0.0039514
|  |  |  | @ Cl=0.4, Cd= | 0.0075132
|  |  |  | @ Cl=0.6, Cd= | 0.0090285
alpha (deg) | Cl | Cd | Cm | Cl/Cd
-18 | -0.6601 | 0.20813 | 0.0229 | -3.1716
-17.5 | -0.6461 | 0.2002 | 0.0186 | -3.2273
-17 | -0.6323 | 0.19241 | 0.0144 | -3.2862
-16.5 | -0.62 | 0.18409 | 0.0103 | -3.3679
-16 | -0.6139 | 0.17397 | 0.0057 | -3.5288
-15.5 | -0.5994 | 0.16782 | 0.0021 | -3.5717
-15 | -1.0199 | 0.05188 | -0.0559 | -19.6588
-14.5 | -1.0497 | 0.04344 | -0.0574 | -24.1644
-14 | -1.0921 | 0.03534 | -0.0548 | -30.9027
-13.5 | -1.125 | 0.02897 | -0.0489 | -38.8333
-13 | -1.1407 | 0.0243 | -0.0419 | -46.9424
-12.5 | -1.1099 | 0.02242 | -0.0401 | -49.5049
-11 | -1.0107 | 0.0191 | -0.0316 | -52.9162
-10.5 | -0.9713 | 0.01772 | -0.0298 | -54.8138
-10 | -0.9289 | 0.01658 | -0.0283 | -56.0253
-9.5 | -0.8826 | 0.0158 | -0.0274 | -55.8608
-9 | -0.8448 | 0.01359 | -0.0252 | -62.1634
-8.5 | -0.7957 | 0.01301 | -0.0247 | -61.1606
-8 | -0.7458 | 0.01243 | -0.0242 | -60
-7.5 | -0.6963 | 0.01175 | -0.0237 | -59.2596
-7 | -0.6447 | 0.01128 | -0.0234 | -57.1543
-6.5 | -0.5993 | 0.01003 | -0.0221 | -59.7507
-6 | -0.5472 | 0.00958 | -0.0219 | -57.119
-5.5 | -0.4941 | 0.0092 | -0.0218 | -53.7065
-5 | -0.4423 | 0.00867 | -0.0215 | -51.015
-4.5 | -0.3895 | 0.00816 | -0.0214 | -47.7328
-4 | -0.3351 | 0.00788 | -0.0215 | -42.5254
-3.5 | -0.2811 | 0.0075 | -0.0215 | -37.48
-3 | -0.2259 | 0.00722 | -0.0218 | -31.2881
-2.5 | -0.1712 | 0.00691 | -0.0219 | -24.7757
-2 | -0.1229 | 0.0058 | -0.0214 | -21.1897
-1.5 | -0.0776 | 0.00423 | -0.0205 | -18.3452
-1 | -0.0224 | 0.00397 | -0.0207 | -5.6423
-0.5 | 0.0349 | 0.00396 | -0.0212 | 8.8131
0 | 0.0921 | 0.00395 | -0.0217 | 23.3165
0.5 | 0.1498 | 0.00396 | -0.0223 | 37.8283
1 | 0.2069 | 0.00396 | -0.0228 | 52.2475
1.5 | 0.2637 | 0.00403 | -0.0232 | 65.4342
2 | 0.3148 | 0.00463 | -0.0227 | 67.9914
2.5 | 0.3565 | 0.00611 | -0.021 | 58.347
3 | 0.3985 | 0.0075 | -0.0192 | 53.1333
3.5 | 0.4508 | 0.00796 | -0.0189 | 56.6332
4 | 0.5038 | 0.00828 | -0.0188 | 60.8454
4.5 | 0.5565 | 0.00863 | -0.0186 | 64.4844
5 | 0.6078 | 0.0091 | -0.0181 | 66.7912
5.5 | 0.6596 | 0.00945 | -0.0178 | 69.7989
6 | 0.7088 | 0.01005 | -0.017 | 70.5274
6.5 | 0.758 | 0.01059 | -0.0162 | 71.577
7 | 0.8077 | 0.01105 | -0.0156 | 73.095
7.5 | 0.8565 | 0.01157 | -0.0149 | 74.0277
8 | 0.8971 | 0.01277 | -0.0126 | 70.2506
8.5 | 0.9428 | 0.0134 | -0.0114 | 70.3582
9 | 0.9873 | 0.01403 | -0.0099 | 70.3706
9.5 | 1.0293 | 0.01466 | -0.008 | 70.2115
10 | 1.0673 | 0.01527 | -0.0052 | 69.8952
10.5 | 1.102 | 0.0176 | -0.0029 | 62.6136
11 | 1.1374 | 0.01863 | -0.0002 | 61.0521
11.5 | 1.1715 | 0.01966 | 0.0025 | 59.588
12 | 1.2023 | 0.02096 | 0.0054 | 57.3616
12.5 | 1.2287 | 0.02263 | 0.0087 | 54.2952
13 | 1.2554 | 0.02414 | 0.0117 | 52.005
13.5 | 1.2759 | 0.02616 | 0.015 | 48.7729
14 | 1.2916 | 0.02857 | 0.0185 | 45.2083
14.5 | 1.3032 | 0.03135 | 0.0217 | 41.5694
15 | 1.3092 | 0.03469 | 0.0247 | 37.74
15.5 | 1.2769 | 0.04201 | 0.0285 | 30.3951
16 | 1.2169 | 0.05368 | 0.0289 | 22.6695
16.5 | 1.1555 | 0.06945 | 0.0223 | 16.6379
17 | 1.1402 | 0.08118 | 0.0149 | 14.0453
17.5 | 1.084 | 0.10563 | -0.0006 | 10.2622
18 | 0.7722 | 0.2112 | -0.05 | 3.6562
18.5 | 0.7815 | 0.22093 | -0.0548 | 3.5373
19 | 0.7956 | 0.22886 | -0.0593 | 3.4764
19.5 | 0.8102 | 0.23656 | -0.0637 | 3.4249
20 | 0.8251 | 0.24406 | -0.0682 | 3.3807

## 51. Re 2M Mach 0.10 (1)
BIGFOIL.COM POLAR EXPORT
NACA66A111
NACA66A111 |  |  |  | Cl Max: | 0.912 | at alpha= | 8.5 | deg
JavaFoil+Calcfoil stall+Eppler ext transition |  |  |  | L/D Max: | 86.672 | at alpha= | 2 | deg
Re: | 2000000 |  |  | Cd Min: | 0.00383 | at alpha= | 1.5 | deg
Mach: | 0.1 |  |  | Cl=0 at alpha= | -0.80833 | deg
|  |  |  | @ Cl=0.1, Cd= | 0.0040015
|  |  |  | @ Cl=0.4, Cd= | 0.0069651
|  |  |  | @ Cl=0.6, Cd= | 0.0086411
alpha (deg) | Cl | Cd | Cm | Cl/Cd
-12.5 | -0.613 | 0.0888 | 0 | -6.903
-12 | -0.627 | 0.08256 | 0 | -7.594
-11.5 | -0.638 | 0.07669 | -0.001 | -8.316
-11 | -0.645 | 0.07271 | -0.001 | -8.869
-10.5 | -0.648 | 0.06768 | -0.001 | -9.576
-10 | -0.647 | 0.06318 | -0.002 | -10.238
-9.5 | -0.641 | 0.05893 | -0.002 | -10.876
-9 | -0.631 | 0.05514 | -0.003 | -11.436
-8.5 | -0.615 | 0.05175 | -0.003 | -11.879
-8 | -0.595 | 0.04829 | -0.003 | -12.321
-7.5 | -0.704 | 0.01034 | -0.008 | -68.07
-7 | -0.669 | 0.00868 | -0.009 | -77.024
-6.5 | -0.629 | 0.00888 | -0.009 | -70.789
-6 | -0.584 | 0.00855 | -0.01 | -68.291
-5.5 | -0.535 | 0.00872 | -0.011 | -61.376
-5 | -0.483 | 0.0084 | -0.012 | -57.49
-4.5 | -0.429 | 0.0081 | -0.013 | -52.935
-4 | -0.373 | 0.00783 | -0.014 | -47.652
-3.5 | -0.316 | 0.00755 | -0.014 | -41.891
-3 | -0.259 | 0.0073 | -0.015 | -35.425
-2.5 | -0.2 | 0.00713 | -0.016 | -28.071
-2 | -0.141 | 0.00692 | -0.017 | -20.43
-1.5 | -0.082 | 0.00402 | -0.018 | -20.439
-1 | -0.023 | 0.00402 | -0.019 | -5.646
-0.5 | 0.037 | 0.00401 | -0.02 | 9.216
0 | 0.097 | 0.004 | -0.02 | 24.145
0.5 | 0.156 | 0.00403 | -0.021 | 38.718
1 | 0.215 | 0.004 | -0.022 | 53.93
1.5 | 0.275 | 0.00383 | -0.023 | 71.677
2 | 0.334 | 0.00385 | -0.024 | 86.672
2.5 | 0.392 | 0.00693 | -0.024 | 56.516
3 | 0.449 | 0.00718 | -0.025 | 62.557
3.5 | 0.506 | 0.00742 | -0.026 | 68.2
4 | 0.562 | 0.00767 | -0.027 | 73.186
4.5 | 0.616 | 0.00905 | -0.028 | 68.063
5 | 0.668 | 0.00941 | -0.029 | 71.025
5.5 | 0.717 | 0.00976 | -0.029 | 73.402
6 | 0.761 | 0.01018 | -0.03 | 74.751
6.5 | 0.802 | 0.01061 | -0.031 | 75.556
7 | 0.838 | 0.01109 | -0.032 | 75.553
7.5 | 0.869 | 0.01155 | -0.032 | 75.235
8 | 0.894 | 0.01214 | -0.033 | 73.589
8.5 | 0.912 | 0.0127 | -0.034 | 71.815
9 | 0.758 | 0.05414 | -0.018 | 14.005
9.5 | 0.763 | 0.05859 | -0.018 | 13.02
10 | 0.764 | 0.0636 | -0.017 | 12.006
10.5 | 0.76 | 0.06797 | -0.017 | 11.183
11 | 0.753 | 0.07352 | -0.017 | 10.239
11.5 | 0.741 | 0.07796 | -0.017 | 9.507
12 | 0.726 | 0.08436 | -0.017 | 8.606
12.5 | 0.708 | 0.08941 | -0.017 | 7.916
13 | 0.687 | 0.09533 | -0.018 | 7.21
13.5 | 0.664 | 0.10238 | -0.018 | 6.488

## 52. Re 2M Mach 0.10 (2)
BIGFOIL.COM POLAR EXPORT
NACA66A111
NACA66A111 |  |  |  | Cl Max: | 1.2651 | at alpha= | 14 | deg
XFOIL ncrit=9 |  |  |  | L/D Max: | 73.2907 | at alpha= | 7.5 | deg
Re: | 2000000 |  |  | Cd Min: | 0.22976 | at alpha= | 19 | deg
Mach: | 0.1 |  |  | Cl=0 at alpha= | -0.80435 | deg
|  |  |  | @ Cl=0.1, Cd= | 0.00396
|  |  |  | @ Cl=0.4, Cd= | 0.0075508
|  |  |  | @ Cl=0.6, Cd= | 0.009035
alpha (deg) | Cl | Cd | Cm | Cl/Cd
-17.5 | -0.6472 | 0.2009 | 0.0189 | -3.2215
-17 | -0.6331 | 0.19311 | 0.0147 | -3.2784
-16.5 | -0.6204 | 0.18482 | 0.0105 | -3.3568
-16 | -0.6138 | 0.17478 | 0.0059 | -3.5118
-15.5 | -0.5993 | 0.16855 | 0.0024 | -3.5556
-15 | -0.5847 | 0.16222 | -0.0012 | -3.6044
-14.5 | -0.5747 | 0.15302 | -0.0059 | -3.7557
-14 | -0.5668 | 0.1441 | -0.01 | -3.9334
-13.5 | -1.0355 | 0.03768 | -0.0568 | -27.4814
-13 | -1.0781 | 0.03036 | -0.0507 | -35.5105
-12.5 | -1.0913 | 0.02451 | -0.0455 | -44.5247
-12 | -1.0722 | 0.02345 | -0.0401 | -45.7228
-11.5 | -1.0402 | 0.02234 | -0.0371 | -46.5622
-11 | -1.0074 | 0.02063 | -0.0343 | -48.8318
-10.5 | -0.9711 | 0.01887 | -0.0319 | -51.4626
-10 | -0.9311 | 0.01731 | -0.03 | -53.7897
-9.5 | -0.8863 | 0.01624 | -0.0287 | -54.5751
-9 | -0.8477 | 0.01402 | -0.0265 | -60.4636
-8.5 | -0.7992 | 0.01329 | -0.0257 | -60.1354
-8 | -0.749 | 0.01268 | -0.0252 | -59.0694
-7.5 | -0.6993 | 0.01196 | -0.0244 | -58.4699
-7 | -0.6479 | 0.01139 | -0.024 | -56.8832
-6.5 | -0.6022 | 0.01013 | -0.0226 | -59.4472
-6 | -0.5498 | 0.00966 | -0.0223 | -56.9151
-5.5 | -0.4965 | 0.00925 | -0.0222 | -53.6757
-5 | -0.4435 | 0.00883 | -0.022 | -50.2265
-4.5 | -0.3914 | 0.00819 | -0.0216 | -47.79
-4 | -0.3367 | 0.0079 | -0.0217 | -42.6203
-3.5 | -0.2824 | 0.00752 | -0.0217 | -37.5532
-3 | -0.227 | 0.00724 | -0.022 | -31.3536
-2.5 | -0.1719 | 0.00694 | -0.0221 | -24.7695
-2 | -0.1231 | 0.00586 | -0.0215 | -21.0068
-1.5 | -0.0778 | 0.00427 | -0.0206 | -18.2201
-1 | -0.0225 | 0.00398 | -0.0208 | -5.6533
-0.5 | 0.035 | 0.00397 | -0.0213 | 8.8161
0 | 0.0927 | 0.00396 | -0.0218 | 23.4091
0.5 | 0.1506 | 0.00396 | -0.0224 | 38.0303
1 | 0.208 | 0.00397 | -0.0229 | 52.3929
1.5 | 0.2652 | 0.00403 | -0.0233 | 65.8065
2 | 0.3161 | 0.00468 | -0.0227 | 67.5427
2.5 | 0.3579 | 0.00616 | -0.0209 | 58.1006
3 | 0.3999 | 0.00755 | -0.0191 | 52.9669
3.5 | 0.4528 | 0.00799 | -0.0189 | 56.6708
4 | 0.5061 | 0.00831 | -0.0187 | 60.9025
4.5 | 0.5589 | 0.00867 | -0.0184 | 64.4637
5 | 0.6107 | 0.00913 | -0.018 | 66.8894
5.5 | 0.6625 | 0.0095 | -0.0175 | 69.7368
6 | 0.7098 | 0.01032 | -0.0163 | 68.7791
6.5 | 0.7613 | 0.01067 | -0.0158 | 71.3496
7 | 0.8111 | 0.01116 | -0.0151 | 72.6792
7.5 | 0.8597 | 0.01173 | -0.0142 | 73.2907
8 | 0.9006 | 0.01293 | -0.0118 | 69.652
8.5 | 0.9457 | 0.01365 | -0.0103 | 69.2821
9 | 0.9902 | 0.01432 | -0.0087 | 69.148
9.5 | 1.0321 | 0.01498 | -0.0065 | 68.8985
10 | 1.0663 | 0.0159 | -0.003 | 67.0629
10.5 | 1.1037 | 0.0181 | -0.001 | 60.9779
11 | 1.1372 | 0.01941 | 0.0021 | 58.5884
11.5 | 1.169 | 0.02078 | 0.0052 | 56.256
12 | 1.1973 | 0.02237 | 0.0086 | 53.5226
12.5 | 1.22 | 0.02441 | 0.0123 | 49.9795
13 | 1.2437 | 0.02617 | 0.0156 | 47.5239
13.5 | 1.259 | 0.02867 | 0.0193 | 43.9135
14 | 1.2651 | 0.03199 | 0.0232 | 39.5467
14.5 | 1.2635 | 0.03608 | 0.0268 | 35.0194
15 | 1.2437 | 0.04222 | 0.0298 | 29.4576
15.5 | 1.1912 | 0.05296 | 0.0303 | 22.4924
16 | 1.1405 | 0.06653 | 0.0251 | 17.1426
16.5 | 1.0935 | 0.08497 | 0.013 | 12.8692
17 | 0.7439 | 0.19887 | -0.0424 | 3.7406
17.5 | 0.7591 | 0.2053 | -0.0465 | 3.6975
18 | 0.7737 | 0.2121 | -0.0506 | 3.6478
18.5 | 0.7834 | 0.22183 | -0.0554 | 3.5315
19 | 0.7978 | 0.22976 | -0.0599 | 3.4723

## 53. Re 2M Mach 0.25 (1)
BIGFOIL.COM POLAR EXPORT
NACA66A111
NACA66A111 |  |  |  | Cl Max: | 0.877 | at alpha= | 8 | deg
JavaFoil+Calcfoil stall+Eppler ext transition |  |  |  | L/D Max: | 88.447 | at alpha= | 2 | deg
Re: | 2000000 |  |  | Cd Min: | 0.00381 | at alpha= | 1 | deg
Mach: | 0.25 |  |  | Cl=0 at alpha= | -0.81147 | deg
|  |  |  | @ Cl=0.1, Cd= | 0.00383
|  |  |  | @ Cl=0.4, Cd= | 0.0069229
|  |  |  | @ Cl=0.6, Cd= | 0.09862
alpha (deg) | Cl | Cd | Cm | Cl/Cd
-11.5 | -0.49 | 0.08293 | -0.001 | -5.903
-11 | -0.525 | 0.07772 | -0.001 | -6.759
-10.5 | -0.554 | 0.07281 | -0.001 | -7.614
-10 | -0.576 | 0.06651 | -0.002 | -8.663
-9.5 | -0.59 | 0.06214 | -0.002 | -9.493
-9 | -0.596 | 0.05717 | -0.003 | -10.418
-8.5 | -0.593 | 0.05323 | -0.003 | -11.142
-8 | -0.583 | 0.0499 | -0.003 | -11.684
-7.5 | -0.566 | 0.04631 | -0.004 | -12.231
-7 | -0.543 | 0.0435 | -0.004 | -12.479
-6.5 | -0.635 | 0.00993 | -0.01 | -63.974
-6 | -0.593 | 0.00874 | -0.011 | -67.887
-5.5 | -0.546 | 0.00841 | -0.011 | -64.908
-5 | -0.494 | 0.00808 | -0.012 | -61.1
-4.5 | -0.439 | 0.00819 | -0.013 | -53.616
-4 | -0.382 | 0.0079 | -0.014 | -48.442
-3.5 | -0.325 | 0.00763 | -0.015 | -42.55
-3 | -0.266 | 0.00743 | -0.016 | -35.722
-2.5 | -0.206 | 0.00715 | -0.017 | -28.786
-2 | -0.145 | 0.00698 | -0.017 | -20.824
-1.5 | -0.084 | 0.00385 | -0.018 | -21.937
-1 | -0.023 | 0.00384 | -0.019 | -6.08
-0.5 | 0.038 | 0.00383 | -0.02 | 9.913
0 | 0.099 | 0.00383 | -0.021 | 25.929
0.5 | 0.16 | 0.00383 | -0.022 | 41.896
1 | 0.221 | 0.00381 | -0.023 | 58.053
1.5 | 0.282 | 0.00385 | -0.023 | 73.239
2 | 0.343 | 0.00387 | -0.024 | 88.447
2.5 | 0.402 | 0.00703 | -0.025 | 57.179
3 | 0.461 | 0.00727 | -0.026 | 63.406
3.5 | 0.519 | 0.00751 | -0.027 | 69.148
4 | 0.576 | 0.0089 | -0.028 | 64.666
4.5 | 0.63 | 0.00926 | -0.028 | 68.048
5 | 0.683 | 0.00965 | -0.029 | 70.778
5.5 | 0.73 | 0.01004 | -0.03 | 72.731
6 | 0.773 | 0.01051 | -0.031 | 73.544
6.5 | 0.81 | 0.01102 | -0.032 | 73.462
7 | 0.84 | 0.01151 | -0.033 | 72.987
7.5 | 0.863 | 0.01208 | -0.033 | 71.46
8 | 0.877 | 0.01261 | -0.034 | 69.535
8.5 | 0.72 | 0.05315 | -0.017 | 13.544
9 | 0.716 | 0.05743 | -0.016 | 12.463
9.5 | 0.704 | 0.06124 | -0.016 | 11.5
10 | 0.684 | 0.06768 | -0.016 | 10.108
10.5 | 0.656 | 0.0736 | -0.016 | 8.916
11 | 0.621 | 0.07858 | -0.016 | 7.902
11.5 | 0.579 | 0.08288 | -0.017 | 6.983
12 | 0.531 | 0.08827 | -0.017 | 6.01
12.5 | 0.477 | 0.09248 | -0.018 | 5.155
13 | 0.418 | 0.09862 | -0.019 | 4.237

## 54. Re 2M Mach 0.25 (2)
BIGFOIL.COM POLAR EXPORT
NACA66A111
NACA66A111 |  |  |  | Cl Max: | 1.0613 | at alpha= | 10.5 | deg
XFOIL ncrit=9 |  |  |  | L/D Max: | 69.4196 | at alpha= | 6.5 | deg
Re: | 2000000 |  |  | Cd Min: | 0.17715 | at alpha= | 15.5 | deg
Mach: | 0.25 |  |  | Cl=0 at alpha= | -0.80336 | deg
|  |  |  | @ Cl=0.1, Cd= | 0.0040277
|  |  |  | @ Cl=0.4, Cd= | 0.0074846
|  |  |  | @ Cl=0.6, Cd= | 0.0091729
alpha (deg) | Cl | Cd | Cm | Cl/Cd
-10.5 | -0.6728 | 0.05508 | -0.0634 | -12.215
-9 | -0.8432 | 0.02034 | -0.0361 | -41.4553
-8.5 | -0.8123 | 0.01607 | -0.0323 | -50.5476
-8 | -0.7655 | 0.01436 | -0.0305 | -53.3078
-7 | -0.663 | 0.01236 | -0.028 | -53.6408
-6.5 | -0.6109 | 0.01153 | -0.0269 | -52.9835
-6 | -0.5636 | 0.01012 | -0.0252 | -55.6917
-5.5 | -0.5091 | 0.00964 | -0.0246 | -52.8112
-5 | -0.4544 | 0.00912 | -0.0241 | -49.8246
-4.5 | -0.4018 | 0.00838 | -0.0233 | -47.9475
-4 | -0.3458 | 0.00804 | -0.0231 | -43.01
-3.5 | -0.2892 | 0.00767 | -0.0231 | -37.7053
-3 | -0.2328 | 0.00731 | -0.023 | -31.8468
-2.5 | -0.1759 | 0.00704 | -0.0231 | -24.9858
-2 | -0.1243 | 0.00611 | -0.0226 | -20.3437
-1.5 | -0.0786 | 0.00448 | -0.0215 | -17.5446
-1 | -0.0234 | 0.00404 | -0.0214 | -5.7921
-0.5 | 0.0361 | 0.004 | -0.022 | 9.025
0 | 0.0955 | 0.00403 | -0.0225 | 23.6973
0.5 | 0.1553 | 0.004 | -0.0231 | 38.825
1 | 0.2145 | 0.00403 | -0.0236 | 53.2258
1.5 | 0.2734 | 0.00408 | -0.024 | 67.0098
2 | 0.3235 | 0.00489 | -0.0229 | 66.1554
2.5 | 0.3648 | 0.00648 | -0.0208 | 56.2963
3 | 0.4086 | 0.00773 | -0.0188 | 52.859
3.5 | 0.4634 | 0.00813 | -0.0185 | 56.9988
4 | 0.5186 | 0.00846 | -0.0182 | 61.3002
4.5 | 0.5712 | 0.00896 | -0.0174 | 63.75
5 | 0.6253 | 0.00936 | -0.0168 | 66.8056
5.5 | 0.6781 | 0.00981 | -0.0159 | 69.1233
6 | 0.726 | 0.01068 | -0.0141 | 67.9775
6.5 | 0.7775 | 0.0112 | -0.013 | 69.4196
7.5 | 0.868 | 0.01335 | -0.0084 | 65.0187
8 | 0.9147 | 0.01425 | -0.0063 | 64.1895
8.5 | 0.9583 | 0.01552 | -0.0037 | 61.7461
9 | 1.0022 | 0.01654 | -0.0011 | 60.5925
9.5 | 1.0307 | 0.01968 | 0.0036 | 52.373
10 | 1.0532 | 0.02235 | 0.0094 | 47.123
10.5 | 1.0613 | 0.02822 | 0.0149 | 37.6081
11 | 0.9598 | 0.0437 | 0.0286 | 21.9634
11.5 | 0.8964 | 0.05489 | 0.0328 | 16.3308
12 | 0.8448 | 0.06662 | 0.0303 | 12.6809
12.5 | 0.7727 | 0.09353 | 0.0116 | 8.2615
13 | 0.7222 | 0.11703 | -0.0015 | 6.1711
13.5 | 0.703 | 0.13289 | -0.0094 | 5.2901
14 | 0.695 | 0.14668 | -0.0161 | 4.7382
14.5 | 0.6963 | 0.1583 | -0.0217 | 4.3986
15 | 0.7026 | 0.16854 | -0.0267 | 4.1687
15.5 | 0.7111 | 0.17715 | -0.0311 | 4.0141

## 55. Re 2M Mach 0.50 (1)
BIGFOIL.COM POLAR EXPORT
NACA66A111
NACA66A111 |  |  |  | Cl Max: | 1.102 | at alpha= | 20 | deg
JavaFoil+Calcfoil stall+Eppler ext transition |  |  |  | L/D Max: | 80.42 | at alpha= | 1.5 | deg
Re: | 2000000 |  |  | Cd Min: | 0.00385 | at alpha= | -0.5 | deg
Mach: | 0.5 |  |  | Cl=0 at alpha= | -0.80882 | deg
|  |  |  | @ Cl=0.1, Cd= | 0.0038668
|  |  |  | @ Cl=0.4, Cd= | 0.0083079
|  |  |  | @ Cl=0.6, Cd= | 0.0095517
alpha (deg) | Cl | Cd | Cm | Cl/Cd
-20 | -1.029 | 0.1775 | 0.007 | -5.796
-19.5 | -1.005 | 0.17409 | 0.007 | -5.771
-19 | -0.976 | 0.1693 | 0.006 | -5.763
-18.5 | -0.949 | 0.16106 | 0.006 | -5.891
-18 | -0.922 | 0.15733 | 0.005 | -5.863
-17.5 | -0.896 | 0.15206 | 0.005 | -5.894
-17 | -0.87 | 0.14698 | 0.004 | -5.921
-16.5 | -0.843 | 0.14259 | 0.004 | -5.913
-16 | -0.816 | 0.13539 | 0.003 | -6.027
-15.5 | -0.79 | 0.13354 | 0.003 | -5.913
-15 | -0.764 | 0.12402 | 0.002 | -6.156
-14.5 | -0.737 | 0.12011 | 0.002 | -6.138
-14 | -0.71 | 0.11677 | 0.001 | -6.076
-13.5 | -0.683 | 0.11227 | 0.001 | -6.081
-13 | -0.656 | 0.1086 | 0 | -6.044
-12.5 | -0.63 | 0.10706 | 0 | -5.883
-12 | -0.603 | 0.10362 | 0 | -5.822
-11.5 | -0.577 | 0.09515 | -0.001 | -6.06
-11 | -0.549 | 0.09261 | -0.001 | -5.929
-10.5 | -0.522 | 0.08967 | -0.002 | -5.826
-10 | -0.496 | 0.08201 | -0.002 | -6.046
-9.5 | -0.469 | 0.07979 | -0.002 | -5.879
-9 | -0.442 | 0.05795 | -0.003 | -7.634
-8.5 | -0.415 | 0.0745 | -0.003 | -5.576
-8 | -0.388 | 0.06116 | -0.003 | -6.344
-7.5 | -0.361 | 0.05314 | -0.004 | -6.802
-7 | -0.335 | 0.04822 | -0.004 | -6.938
-6.5 | -0.307 | 0.04872 | -0.005 | -6.309
-6 | -0.461 | 0.04257 | -0.005 | -10.823
-5.5 | -0.457 | 0.03896 | -0.006 | -11.736
-5 | -0.527 | 0.00981 | -0.014 | -53.708
-4.5 | -0.477 | 0.00938 | -0.015 | -50.837
-4 | -0.42 | 0.00893 | -0.016 | -47.093
-3.5 | -0.359 | 0.00753 | -0.017 | -47.712
-3 | -0.295 | 0.00718 | -0.018 | -41.066
-2.5 | -0.229 | 0.00691 | -0.019 | -33.187
-2 | -0.162 | 0.00707 | -0.019 | -22.927
-1.5 | -0.094 | 0.00677 | -0.02 | -13.918
-1 | -0.026 | 0.00388 | -0.021 | -6.718
-0.5 | 0.042 | 0.00385 | -0.022 | 11.009
0 | 0.111 | 0.00387 | -0.023 | 28.674
0.5 | 0.179 | 0.00389 | -0.024 | 46.091
1 | 0.247 | 0.00392 | -0.025 | 63.133
1.5 | 0.315 | 0.00392 | -0.026 | 80.42
2 | 0.381 | 0.00821 | -0.027 | 46.471
2.5 | 0.447 | 0.00855 | -0.028 | 52.333
3 | 0.512 | 0.00888 | -0.029 | 57.615
3.5 | 0.574 | 0.00935 | -0.03 | 61.315
4 | 0.632 | 0.0098 | -0.031 | 64.52
4.5 | 0.687 | 0.01033 | -0.032 | 66.456
5 | 0.733 | 0.01098 | -0.033 | 66.713
5.5 | 0.617 | 0.03773 | -0.017 | 16.347
6 | 0.601 | 0.04183 | -0.015 | 14.37
6.5 | 0.393 | 0.0497 | -0.014 | 7.902
7 | 0.42 | 0.04667 | -0.016 | 9.003
7.5 | 0.446 | 0.05193 | -0.016 | 8.598
8 | 0.473 | 0.05816 | -0.017 | 8.13
8.5 | 0.499 | 0.07151 | -0.017 | 6.983
9 | 0.526 | 0.07627 | -0.018 | 6.902
9.5 | 0.553 | 0.07845 | -0.019 | 7.047
10 | 0.579 | 0.06843 | -0.019 | 8.465
10.5 | 0.605 | 0.08812 | -0.019 | 6.869
11 | 0.632 | 0.0927 | -0.02 | 6.813
11.5 | 0.659 | 0.09524 | -0.021 | 6.917
12 | 0.685 | 0.09836 | -0.022 | 6.963
12.5 | 0.711 | 0.10135 | -0.022 | 7.014
13 | 0.737 | 0.1061 | -0.023 | 6.945
13.5 | 0.763 | 0.11074 | -0.023 | 6.889
14 | 0.791 | 0.11733 | -0.025 | 6.742
14.5 | 0.816 | 0.12245 | -0.025 | 6.666
15 | 0.842 | 0.12596 | -0.026 | 6.684
15.5 | 0.868 | 0.13327 | -0.026 | 6.511
16 | 0.895 | 0.13643 | -0.028 | 6.557
16.5 | 0.921 | 0.14068 | -0.029 | 6.548
17 | 0.947 | 0.14397 | -0.029 | 6.575
17.5 | 0.972 | 0.14921 | -0.03 | 6.517
18 | 0.999 | 0.15774 | -0.031 | 6.33
18.5 | 1.027 | 0.16389 | -0.032 | 6.266
19 | 1.051 | 0.16853 | -0.032 | 6.237
19.5 | 1.076 | 0.16833 | -0.033 | 6.394
20 | 1.102 | 0.17779 | -0.034 | 6.197

## 56. Re 2M Mach 0.50 (2)
BIGFOIL.COM POLAR EXPORT
NACA66A111
NACA66A111 |  |  |  | Cl Max: | 0.859 | at alpha= | 18.5 | deg
XFOIL ncrit=9 |  |  |  | L/D Max: | 72.4766 | at alpha= | 1.5 | deg
Re: | 2000000 |  |  | Cd Min: | 0.24885 | at alpha= | 18.5 | deg
Mach: | 0.5 |  |  | Cl=0 at alpha= | -99 | deg
|  |  |  | @ Cl=0.1, Cd= | 0.0042
|  |  |  | @ Cl=0.4, Cd= | 0.0078121
|  |  |  | @ Cl=0.6, Cd= | 0.0098044
alpha (deg) | Cl | Cd | Cm | Cl/Cd
0 | 0.1083 | 0.0042 | -0.0254 | 25.7857
0.5 | 0.1759 | 0.00422 | -0.026 | 41.6825
1 | 0.2434 | 0.00421 | -0.0265 | 57.8147
1.5 | 0.3102 | 0.00428 | -0.0268 | 72.4766
2 | 0.3515 | 0.00586 | -0.0229 | 59.9829
2.5 | 0.3869 | 0.00768 | -0.0182 | 50.3776
3 | 0.4444 | 0.00826 | -0.0167 | 53.8015
3.5 | 0.5041 | 0.00871 | -0.0152 | 57.876
4 | 0.5619 | 0.00925 | -0.0132 | 60.7459
4.5 | 0.6155 | 0.01003 | -0.0102 | 61.3659
5 | 0.6685 | 0.01082 | -0.0068 | 61.7837
5.5 | 0.7094 | 0.01228 | -0.0013 | 57.7687
6 | 0.758 | 0.01442 | 0.0032 | 52.5659
6.5 | 0.8163 | 0.0179 | 0.0058 | 45.6034
7 | 0.8424 | 0.02459 | 0.012 | 34.2578
7.5 | 0.8348 | 0.0316 | 0.0214 | 26.4177
8 | 0.8055 | 0.03761 | 0.0318 | 21.4172
8.5 | 0.7757 | 0.04378 | 0.0385 | 17.7181
9 | 0.7389 | 0.05092 | 0.0423 | 14.511
10 | 0.6767 | 0.07824 | 0.0241 | 8.649
10.5 | 0.6666 | 0.09147 | 0.0151 | 7.2876
11 | 0.6575 | 0.10385 | 0.0079 | 6.3312
11.5 | 0.659 | 0.11414 | 0.0021 | 5.7736
12 | 0.6628 | 0.12421 | -0.0035 | 5.3361
12.5 | 0.6643 | 0.13547 | -0.0096 | 4.9037
13 | 0.6706 | 0.14693 | -0.0154 | 4.5641
13.5 | 0.6806 | 0.1574 | -0.0209 | 4.324
14 | 0.6933 | 0.16714 | -0.0261 | 4.148
14.5 | 0.7079 | 0.17682 | -0.0313 | 4.0035
15 | 0.724 | 0.1866 | -0.0365 | 3.88
15.5 | 0.7413 | 0.19497 | -0.041 | 3.8021
16 | 0.7594 | 0.20431 | -0.0462 | 3.7169
16.5 | 0.7777 | 0.21402 | -0.0517 | 3.6338
17 | 0.798 | 0.22374 | -0.0572 | 3.5666
17.5 | 0.8184 | 0.23228 | -0.0623 | 3.5233
18 | 0.839 | 0.24065 | -0.0674 | 3.4864
18.5 | 0.859 | 0.24885 | -0.0723 | 3.4519

## 57. Re 3M Mach 0.00 (1)
BIGFOIL.COM POLAR EXPORT
NACA66A111
NACA66A111 |  |  |  | Cl Max: | 0.94 | at alpha= | 9.5 | deg
JavaFoil+Calcfoil stall+Eppler ext transition |  |  |  | L/D Max: | 94.305 | at alpha= | 5 | deg
Re: | 3000000 |  |  | Cd Min: | 0.00366 | at alpha= | 0.5 | deg
Mach: | 0 |  |  | Cl=0 at alpha= | -0.80833 | deg
|  |  |  | @ Cl=0.1, Cd= | 0.0036693
|  |  |  | @ Cl=0.4, Cd= | 0.0070474
|  |  |  | @ Cl=0.6, Cd= | 0.0073095
alpha (deg) | Cl | Cd | Cm | Cl/Cd
-13.5 | -0.609 | 0.09783 | 0.001 | -6.224
-13 | -0.624 | 0.09068 | 0 | -6.882
-12.5 | -0.637 | 0.08439 | 0 | -7.549
-12 | -0.648 | 0.07925 | 0 | -8.171
-11.5 | -0.655 | 0.074 | -0.001 | -8.855
-11 | -0.659 | 0.06975 | -0.001 | -9.453
-10.5 | -0.66 | 0.06496 | -0.001 | -10.162
-10 | -0.656 | 0.06064 | -0.002 | -10.825
-9.5 | -0.648 | 0.05689 | -0.002 | -11.397
-9 | -0.638 | 0.05216 | -0.003 | -12.235
-8.5 | -0.761 | 0.01051 | -0.006 | -72.44
-8 | -0.736 | 0.01011 | -0.007 | -72.855
-7.5 | -0.705 | 0.00891 | -0.008 | -79.151
-7 | -0.669 | 0.00853 | -0.009 | -78.383
-6.5 | -0.628 | 0.00873 | -0.009 | -71.923
-6 | -0.582 | 0.00842 | -0.01 | -69.146
-5.5 | -0.533 | 0.00802 | -0.011 | -66.451
-5 | -0.481 | 0.00775 | -0.012 | -62.062
-4.5 | -0.427 | 0.00746 | -0.013 | -57.19
-4 | -0.371 | 0.00723 | -0.014 | -51.4
-3.5 | -0.315 | 0.00702 | -0.014 | -44.825
-3 | -0.257 | 0.00679 | -0.015 | -37.919
-2.5 | -0.199 | 0.00663 | -0.016 | -30.052
-2 | -0.141 | 0.00643 | -0.017 | -21.888
-1.5 | -0.082 | 0.00385 | -0.018 | -21.255
-1 | -0.023 | 0.00383 | -0.019 | -5.892
-0.5 | 0.037 | 0.00368 | -0.019 | 9.985
0 | 0.096 | 0.00367 | -0.02 | 26.18
0.5 | 0.155 | 0.00366 | -0.021 | 42.419
1 | 0.214 | 0.00368 | -0.022 | 58.2
1.5 | 0.273 | 0.00368 | -0.023 | 74.241
2 | 0.332 | 0.00372 | -0.024 | 89.153
2.5 | 0.39 | 0.0071 | -0.024 | 54.953
3 | 0.447 | 0.0068 | -0.025 | 65.745
3.5 | 0.504 | 0.00701 | -0.026 | 71.914
4 | 0.559 | 0.00722 | -0.027 | 77.442
4.5 | 0.614 | 0.00734 | -0.028 | 83.567
5 | 0.666 | 0.00706 | -0.028 | 94.305
5.5 | 0.715 | 0.00907 | -0.029 | 78.784
6 | 0.76 | 0.00943 | -0.03 | 80.6
6.5 | 0.801 | 0.00987 | -0.031 | 81.21
7 | 0.838 | 0.01028 | -0.032 | 81.55
7.5 | 0.87 | 0.01067 | -0.032 | 81.554
8 | 0.897 | 0.01124 | -0.033 | 79.761
8.5 | 0.918 | 0.01179 | -0.034 | 77.87
9 | 0.933 | 0.01239 | -0.035 | 75.317
9.5 | 0.94 | 0.01302 | -0.035 | 72.22
10 | 0.775 | 0.06096 | -0.019 | 12.715
10.5 | 0.774 | 0.06553 | -0.018 | 11.809
11 | 0.769 | 0.07036 | -0.018 | 10.932
11.5 | 0.76 | 0.07552 | -0.018 | 10.07
12 | 0.749 | 0.08046 | -0.018 | 9.306
12.5 | 0.734 | 0.08484 | -0.018 | 8.656
13 | 0.717 | 0.09199 | -0.018 | 7.797
13.5 | 0.698 | 0.0964 | -0.018 | 7.242
14 | 0.672 | 0.10292 | -0.019 | 6.53
14.5 | 0.644 | 0.10639 | -0.019 | 6.053

## 58. Re 3M Mach 0.00 (2)
BIGFOIL.COM POLAR EXPORT
NACA66A111
NACA66A111 |  |  |  | Cl Max: | 1.4326 | at alpha= | 16.5 | deg
XFOIL ncrit=9 |  |  |  | L/D Max: | 84.9343 | at alpha= | 8.5 | deg
Re: | 3000000 |  |  | Cd Min: | 0.07127 | at alpha= | 19 | deg
Mach: | 0 |  |  | Cl=0 at alpha= | -0.82768 | deg
|  |  |  | @ Cl=0.1, Cd= | 0.0034713
|  |  |  | @ Cl=0.4, Cd= | 0.0070041
|  |  |  | @ Cl=0.6, Cd= | 0.0081393
alpha (deg) | Cl | Cd | Cm | Cl/Cd
-18 | -1.2503 | 0.05645 | -0.054 | -22.1488
-17.5 | -1.284 | 0.0464 | -0.0578 | -27.6724
-17 | -1.3073 | 0.03929 | -0.0579 | -33.2731
-16.5 | -1.3167 | 0.03435 | -0.0562 | -38.3319
-16 | -1.3057 | 0.03152 | -0.0544 | -41.4245
-15.5 | -1.2982 | 0.02861 | -0.0515 | -45.3757
-15 | -1.2916 | 0.02579 | -0.0478 | -50.0814
-14.5 | -1.2717 | 0.02406 | -0.0446 | -52.8554
-14 | -1.2547 | 0.02215 | -0.0406 | -56.6456
-13.5 | -1.2134 | 0.02115 | -0.0402 | -57.3712
-13 | -1.1984 | 0.01979 | -0.0342 | -60.5558
-12.5 | -1.1634 | 0.0188 | -0.0317 | -61.883
-11.5 | -1.0926 | 0.01587 | -0.0269 | -68.8469
-11 | -1.053 | 0.0145 | -0.0251 | -72.6207
-10 | -0.9594 | 0.01311 | -0.0234 | -73.1808
-9.5 | -0.911 | 0.01251 | -0.0227 | -72.8217
-9 | -0.8612 | 0.01194 | -0.0223 | -72.1273
-8.5 | -0.8103 | 0.01153 | -0.022 | -70.2775
-8 | -0.7653 | 0.01028 | -0.0207 | -74.4455
-7.5 | -0.7137 | 0.00984 | -0.0204 | -72.5305
-7 | -0.6612 | 0.00942 | -0.0204 | -70.1911
-6.5 | -0.6082 | 0.00907 | -0.0203 | -67.0562
-6 | -0.557 | 0.00843 | -0.0199 | -66.0735
-5.5 | -0.5036 | 0.00805 | -0.0199 | -62.559
-5 | -0.4493 | 0.00776 | -0.0201 | -57.8995
-4.5 | -0.3946 | 0.00747 | -0.0203 | -52.8246
-4 | -0.3406 | 0.0071 | -0.0203 | -47.9718
-3.5 | -0.285 | 0.00688 | -0.0207 | -41.4244
-3 | -0.2297 | 0.0066 | -0.021 | -34.803
-2.5 | -0.1741 | 0.0064 | -0.0213 | -27.2031
-2 | -0.1208 | 0.00582 | -0.0213 | -20.756
-1.5 | -0.0714 | 0.00472 | -0.021 | -15.1271
-0.5 | 0.0348 | 0.00347 | -0.0211 | 10.0288
0 | 0.0923 | 0.00347 | -0.0217 | 26.5994
0.5 | 0.1501 | 0.00348 | -0.0224 | 43.1322
1 | 0.2077 | 0.00353 | -0.023 | 58.8385
1.5 | 0.2625 | 0.0038 | -0.0231 | 69.0789
2 | 0.3072 | 0.00515 | -0.0218 | 59.6505
3 | 0.4023 | 0.00705 | -0.02 | 57.0638
4 | 0.5107 | 0.00761 | -0.0202 | 67.1091
4.5 | 0.5637 | 0.00795 | -0.02 | 70.9057
5 | 0.6174 | 0.00823 | -0.0201 | 75.0182
5.5 | 0.6687 | 0.00868 | -0.0196 | 77.0392
6 | 0.7212 | 0.00902 | -0.0195 | 79.9557
6.5 | 0.7732 | 0.00936 | -0.0192 | 82.6068
7 | 0.8228 | 0.0099 | -0.0186 | 83.1111
7.5 | 0.8713 | 0.01049 | -0.0177 | 83.0601
8 | 0.9209 | 0.01092 | -0.0171 | 84.3315
8.5 | 0.9691 | 0.01141 | -0.0163 | 84.9343
9 | 1.0155 | 0.012 | -0.0151 | 84.625
9.5 | 1.0549 | 0.01318 | -0.0128 | 80.0379
10 | 1.1006 | 0.01362 | -0.0116 | 80.8076
10.5 | 1.1413 | 0.01432 | -0.0095 | 79.6997
11 | 1.1752 | 0.01499 | -0.0059 | 78.3989
11.5 | 1.2212 | 0.01575 | -0.0053 | 77.5365
12 | 1.2561 | 0.01661 | -0.0026 | 75.6231
12.5 | 1.2861 | 0.01791 | 0.0008 | 71.809
13 | 1.3002 | 0.02056 | 0.006 | 63.2393
13.5 | 1.326 | 0.02208 | 0.0092 | 60.0543
14 | 1.3492 | 0.02379 | 0.0125 | 56.7129
14.5 | 1.3747 | 0.0253 | 0.0152 | 54.336
15 | 1.3961 | 0.02715 | 0.018 | 51.4217
15.5 | 1.412 | 0.02951 | 0.0209 | 47.8482
16 | 1.4193 | 0.03269 | 0.024 | 43.4169
16.5 | 1.4326 | 0.03547 | 0.0261 | 40.3891
17 | 1.4229 | 0.04062 | 0.0285 | 35.0295
17.5 | 1.4282 | 0.04468 | 0.0293 | 31.9651
18 | 1.4205 | 0.05065 | 0.0293 | 28.0454
18.5 | 1.3858 | 0.06114 | 0.0265 | 22.666
19 | 1.3666 | 0.07127 | 0.0215 | 19.175

## 59. Re 3M Mach 0.10 (1)
BIGFOIL.COM POLAR EXPORT
NACA66A111
NACA66A111 |  |  |  | Cl Max: | 0.927 | at alpha= | 9 | deg
JavaFoil+Calcfoil stall+Eppler ext transition |  |  |  | L/D Max: | 89.31 | at alpha= | 2 | deg
Re: | 3000000 |  |  | Cd Min: | 0.00365 | at alpha= | 0 | deg
Mach: | 0.1 |  |  | Cl=0 at alpha= | -0.80833 | deg
|  |  |  | @ Cl=0.1, Cd= | 0.00365
|  |  |  | @ Cl=0.4, Cd= | 0.0070463
|  |  |  | @ Cl=0.6, Cd= | 0.0073744
alpha (deg) | Cl | Cd | Cm | Cl/Cd
-13.5 | -0.578 | 0.09723 | 0.001 | -5.947
-13 | -0.597 | 0.09159 | 0 | -6.517
-12.5 | -0.613 | 0.08705 | 0 | -7.047
-12 | -0.627 | 0.08162 | 0 | -7.688
-11.5 | -0.638 | 0.07459 | -0.001 | -8.557
-11 | -0.646 | 0.07082 | -0.001 | -9.115
-10.5 | -0.649 | 0.06524 | -0.001 | -9.95
-10 | -0.648 | 0.06106 | -0.002 | -10.616
-9.5 | -0.642 | 0.05767 | -0.002 | -11.136
-9 | -0.633 | 0.05315 | -0.003 | -11.906
-8.5 | -0.757 | 0.01055 | -0.006 | -71.746
-8 | -0.735 | 0.01016 | -0.007 | -72.363
-7.5 | -0.705 | 0.00895 | -0.008 | -78.747
-7 | -0.67 | 0.00859 | -0.009 | -77.936
-6.5 | -0.629 | 0.00826 | -0.009 | -76.187
-6 | -0.584 | 0.00843 | -0.01 | -69.33
-5.5 | -0.535 | 0.00811 | -0.011 | -66.012
-5 | -0.483 | 0.00783 | -0.012 | -61.676
-4.5 | -0.429 | 0.00754 | -0.013 | -56.863
-4 | -0.373 | 0.00727 | -0.014 | -51.309
-3.5 | -0.316 | 0.00701 | -0.014 | -45.148
-3 | -0.259 | 0.00679 | -0.015 | -38.111
-2.5 | -0.2 | 0.00659 | -0.016 | -30.4
-2 | -0.141 | 0.00643 | -0.017 | -22.007
-1.5 | -0.082 | 0.00388 | -0.018 | -21.21
-1 | -0.023 | 0.00385 | -0.019 | -5.89
-0.5 | 0.037 | 0.00367 | -0.02 | 10.076
0 | 0.097 | 0.00365 | -0.02 | 26.425
0.5 | 0.156 | 0.00365 | -0.021 | 42.816
1 | 0.216 | 0.00367 | -0.022 | 58.731
1.5 | 0.275 | 0.00369 | -0.023 | 74.399
2 | 0.334 | 0.00374 | -0.024 | 89.31
2.5 | 0.392 | 0.00708 | -0.025 | 55.345
3 | 0.449 | 0.00684 | -0.025 | 65.676
3.5 | 0.506 | 0.00705 | -0.026 | 71.758
4 | 0.562 | 0.00729 | -0.027 | 77.057
4.5 | 0.616 | 0.00741 | -0.028 | 83.216
5 | 0.669 | 0.00876 | -0.029 | 76.342
5.5 | 0.717 | 0.00911 | -0.029 | 78.732
6 | 0.762 | 0.00948 | -0.03 | 80.416
6.5 | 0.803 | 0.00993 | -0.031 | 80.863
7 | 0.839 | 0.01035 | -0.032 | 81.118
7.5 | 0.87 | 0.01077 | -0.032 | 80.773
8 | 0.895 | 0.01134 | -0.033 | 78.941
8.5 | 0.915 | 0.01193 | -0.034 | 76.681
9 | 0.927 | 0.01251 | -0.035 | 74.092
9.5 | 0.775 | 0.0523 | -0.022 | 14.821
10 | 0.765 | 0.06133 | -0.018 | 12.473
10.5 | 0.762 | 0.06627 | -0.018 | 11.492
11 | 0.754 | 0.07135 | -0.018 | 10.562
11.5 | 0.742 | 0.07582 | -0.018 | 9.783
12 | 0.727 | 0.08191 | -0.018 | 8.871
12.5 | 0.708 | 0.08644 | -0.018 | 8.195
13 | 0.688 | 0.0908 | -0.018 | 7.577
13.5 | 0.665 | 0.0971 | -0.018 | 6.848
14 | 0.635 | 0.10289 | -0.019 | 6.169

## 60. Re 3M Mach 0.10 (2)
BIGFOIL.COM POLAR EXPORT
NACA66A111
NACA66A111 |  |  |  | Cl Max: | 1.3834 | at alpha= | 15.5 | deg
XFOIL ncrit=9 |  |  |  | L/D Max: | 84.2128 | at alpha= | 8.5 | deg
Re: | 3000000 |  |  | Cd Min: | 0.23767 | at alpha= | -20 | deg
Mach: | 0.1 |  |  | Cl=0 at alpha= | -0.80594 | deg
|  |  |  | @ Cl=0.1, Cd= | 0.0034724
|  |  |  | @ Cl=0.4, Cd= | 0.0070065
|  |  |  | @ Cl=0.6, Cd= | 0.0081502
alpha (deg) | Cl | Cd | Cm | Cl/Cd
-20 | -0.7238 | 0.23767 | 0.0398 | -3.0454
-19.5 | -0.7073 | 0.2301 | 0.0356 | -3.0739
-19 | -0.6919 | 0.22243 | 0.0313 | -3.1106
-18.5 | -0.6773 | 0.21445 | 0.027 | -3.1583
-17 | -1.1689 | 0.05742 | -0.0553 | -20.357
-16.5 | -1.2231 | 0.04495 | -0.06 | -27.2102
-16 | -1.2337 | 0.03929 | -0.0598 | -31.3998
-15.5 | -1.2456 | 0.03419 | -0.0577 | -36.4317
-15 | -1.257 | 0.02961 | -0.0539 | -42.4519
-14.5 | -1.2447 | 0.02715 | -0.0506 | -45.8453
-14 | -1.2369 | 0.02445 | -0.0461 | -50.589
-13.5 | -1.206 | 0.02327 | -0.0438 | -51.8264
-13 | -1.1901 | 0.0212 | -0.0388 | -56.1368
-12.5 | -1.1618 | 0.02003 | -0.035 | -58.003
-12 | -1.1243 | 0.01899 | -0.0327 | -59.2048
-11.5 | -1.0852 | 0.01783 | -0.0307 | -60.8637
-11 | -1.056 | 0.0152 | -0.0272 | -69.4737
-10.5 | -1.0117 | 0.01421 | -0.0258 | -71.1963
-10 | -0.9641 | 0.01346 | -0.0248 | -71.627
-9.5 | -0.9156 | 0.01279 | -0.024 | -71.5872
-9 | -0.8659 | 0.01215 | -0.0233 | -71.2675
-8.5 | -0.8147 | 0.01169 | -0.0229 | -69.692
-8 | -0.7691 | 0.01046 | -0.0215 | -73.5277
-7 | -0.6647 | 0.00951 | -0.0209 | -69.8948
-6.5 | -0.6115 | 0.00913 | -0.0208 | -66.977
-6 | -0.5596 | 0.00853 | -0.0204 | -65.6038
-5.5 | -0.5063 | 0.00809 | -0.0203 | -62.5834
-5 | -0.4517 | 0.00779 | -0.0204 | -57.9846
-4.5 | -0.3963 | 0.00754 | -0.0206 | -52.5597
-3.5 | -0.2864 | 0.00689 | -0.0209 | -41.5675
-3 | -0.2308 | 0.00662 | -0.0211 | -34.864
-2 | -0.1212 | 0.00584 | -0.0215 | -20.7534
-1.5 | -0.0716 | 0.00475 | -0.0212 | -15.0737
-1 | -0.0222 | 0.00363 | -0.0207 | -6.1157
-0.5 | 0.035 | 0.00347 | -0.0212 | 10.0865
0 | 0.0929 | 0.00347 | -0.0218 | 26.7723
0.5 | 0.151 | 0.00349 | -0.0225 | 43.2665
1 | 0.2089 | 0.00354 | -0.0231 | 59.0113
1.5 | 0.2638 | 0.00382 | -0.0232 | 69.0576
2 | 0.3087 | 0.00518 | -0.0219 | 59.5946
2.5 | 0.3546 | 0.00632 | -0.0207 | 56.1076
3 | 0.4042 | 0.00707 | -0.02 | 57.1711
3.5 | 0.4586 | 0.00736 | -0.0201 | 62.3098
4 | 0.5131 | 0.00764 | -0.0201 | 67.1597
4.5 | 0.5665 | 0.00797 | -0.02 | 71.079
5 | 0.6204 | 0.00826 | -0.0199 | 75.109
5.5 | 0.6714 | 0.00877 | -0.0193 | 76.5564
6 | 0.7247 | 0.00906 | -0.0192 | 79.989
6.5 | 0.777 | 0.00943 | -0.0189 | 82.3966
7 | 0.8257 | 0.01009 | -0.0179 | 81.8335
7.5 | 0.8755 | 0.01057 | -0.0171 | 82.8288
8.5 | 0.9735 | 0.01156 | -0.0154 | 84.2128
9 | 1.0187 | 0.0123 | -0.0139 | 82.8211
9.5 | 1.0594 | 0.01339 | -0.0116 | 79.1187
10 | 1.1048 | 0.01389 | -0.0101 | 79.5392
10.5 | 1.1448 | 0.01467 | -0.0077 | 78.0368
11 | 1.1762 | 0.01541 | -0.0035 | 76.3271
11.5 | 1.222 | 0.01628 | -0.0027 | 75.0614
12 | 1.2553 | 0.01738 | 0.0005 | 72.2267
12.5 | 1.2776 | 0.01946 | 0.0049 | 65.6526
13 | 1.2972 | 0.02168 | 0.0093 | 59.8339
13.5 | 1.3206 | 0.02348 | 0.0129 | 56.2436
14 | 1.3387 | 0.02568 | 0.0167 | 52.1301
14.5 | 1.36 | 0.0276 | 0.0197 | 49.2754
15 | 1.3752 | 0.03009 | 0.0229 | 45.7029
15.5 | 1.3834 | 0.03327 | 0.026 | 41.581
16 | 1.3781 | 0.03784 | 0.029 | 36.4191
16.5 | 1.3832 | 0.04175 | 0.0306 | 33.1305
17 | 1.3506 | 0.05014 | 0.0313 | 26.9366
17.5 | 1.3413 | 0.05704 | 0.0298 | 23.5151
18 | 1.2995 | 0.07031 | 0.0237 | 18.4824

## 61. Re 3M Mach 0.25 (1)
BIGFOIL.COM POLAR EXPORT
NACA66A111
NACA66A111 |  |  |  | Cl Max: | 0.878 | at alpha= | 8 | deg
JavaFoil+Calcfoil stall+Eppler ext transition |  |  |  | L/D Max: | 95.402 | at alpha= | 2 | deg
Re: | 3000000 |  |  | Cd Min: | 0.00359 | at alpha= | 2 | deg
Mach: | 0.25 |  |  | Cl=0 at alpha= | -0.81147 | deg
|  |  |  | @ Cl=0.1, Cd= | 0.00368
|  |  |  | @ Cl=0.4, Cd= | 0.0064593
|  |  |  | @ Cl=0.6, Cd= | 0.09448
alpha (deg) | Cl | Cd | Cm | Cl/Cd
-12.5 | -0.4 | 0.0903 | 0 | -4.426
-12 | -0.448 | 0.08418 | 0 | -5.317
-11.5 | -0.49 | 0.07934 | -0.001 | -6.173
-11 | -0.526 | 0.07426 | -0.001 | -7.079
-10.5 | -0.555 | 0.07015 | -0.001 | -7.908
-10 | -0.577 | 0.06525 | -0.002 | -8.836
-9.5 | -0.59 | 0.06032 | -0.002 | -9.789
-9 | -0.597 | 0.05571 | -0.003 | -10.71
-8.5 | -0.594 | 0.05176 | -0.003 | -11.482
-8 | -0.585 | 0.04804 | -0.004 | -12.179
-7.5 | -0.7 | 0.01011 | -0.008 | -69.282
-7 | -0.672 | 0.00829 | -0.009 | -81.046
-6.5 | -0.636 | 0.00846 | -0.01 | -75.145
-6 | -0.594 | 0.00812 | -0.011 | -73.149
-5.5 | -0.546 | 0.00832 | -0.011 | -65.604
-5 | -0.494 | 0.00792 | -0.012 | -62.367
-4.5 | -0.439 | 0.00762 | -0.013 | -57.594
-4 | -0.383 | 0.00736 | -0.014 | -51.946
-3.5 | -0.325 | 0.00714 | -0.015 | -45.438
-3 | -0.266 | 0.00688 | -0.016 | -38.601
-2.5 | -0.206 | 0.00668 | -0.017 | -30.777
-2 | -0.145 | 0.0065 | -0.017 | -22.357
-1.5 | -0.084 | 0.00388 | -0.018 | -21.766
-1 | -0.023 | 0.00368 | -0.019 | -6.333
-0.5 | 0.038 | 0.00366 | -0.02 | 10.376
0 | 0.099 | 0.00368 | -0.021 | 26.96
0.5 | 0.161 | 0.00368 | -0.022 | 43.649
1 | 0.221 | 0.00368 | -0.023 | 60.147
1.5 | 0.282 | 0.00372 | -0.023 | 75.851
2 | 0.343 | 0.00359 | -0.024 | 95.402
2.5 | 0.402 | 0.00656 | -0.025 | 61.359
3 | 0.461 | 0.00675 | -0.026 | 68.369
3.5 | 0.519 | 0.00714 | -0.027 | 72.774
4 | 0.576 | 0.00723 | -0.028 | 79.656
4.5 | 0.631 | 0.00863 | -0.029 | 73.121
5 | 0.684 | 0.00895 | -0.029 | 76.39
5.5 | 0.731 | 0.00934 | -0.03 | 78.273
6 | 0.774 | 0.00981 | -0.031 | 78.869
6.5 | 0.811 | 0.01028 | -0.032 | 78.872
7 | 0.842 | 0.01077 | -0.033 | 78.14
7.5 | 0.864 | 0.01128 | -0.033 | 76.62
8 | 0.878 | 0.01191 | -0.034 | 73.767
8.5 | 0.726 | 0.04958 | -0.02 | 14.646
9 | 0.717 | 0.05596 | -0.018 | 12.818
9.5 | 0.706 | 0.05958 | -0.018 | 11.842
10 | 0.685 | 0.06638 | -0.017 | 10.315
10.5 | 0.657 | 0.07108 | -0.017 | 9.24
11 | 0.622 | 0.07614 | -0.017 | 8.163
11.5 | 0.579 | 0.08033 | -0.018 | 7.212
12 | 0.531 | 0.08652 | -0.018 | 6.136
12.5 | 0.477 | 0.08885 | -0.019 | 5.369
13 | 0.418 | 0.09448 | -0.019 | 4.426

## 62. Re 3M Mach 0.25 (2)
BIGFOIL.COM POLAR EXPORT
NACA66A111
NACA66A111 |  |  |  | Cl Max: | 1.1773 | at alpha= | 11.5 | deg
XFOIL ncrit=9 |  |  |  | L/D Max: | 80.689 | at alpha= | 6.5 | deg
Re: | 3000000 |  |  | Cd Min: | 0.19335 | at alpha= | 16.5 | deg
Mach: | 0.25 |  |  | Cl=0 at alpha= | -0.80664 | deg
|  |  |  | @ Cl=0.1, Cd= | 0.0034921
|  |  |  | @ Cl=0.4, Cd= | 0.0069963
|  |  |  | @ Cl=0.6, Cd= | 0.0082254
alpha (deg) | Cl | Cd | Cm | Cl/Cd
-15 | -0.5885 | 0.16332 | -0.001 | -3.6034
-14.5 | -0.5796 | 0.15407 | -0.0054 | -3.7619
-14 | -0.5738 | 0.14434 | -0.01 | -3.9753
-13.5 | -0.5757 | 0.13262 | -0.0152 | -4.341
-13 | -0.5885 | 0.11882 | -0.0214 | -4.9529
-12.5 | -0.5994 | 0.10648 | -0.0273 | -5.6292
-11.5 | -0.7397 | 0.05543 | -0.0642 | -13.3448
-11 | -0.8147 | 0.04507 | -0.0606 | -18.0763
-10.5 | -0.952 | 0.02759 | -0.044 | -34.5053
-10 | -0.9737 | 0.01782 | -0.0352 | -54.6409
-9.5 | -0.9306 | 0.01601 | -0.0327 | -58.1262
-9 | -0.884 | 0.01447 | -0.0307 | -61.0919
-8.5 | -0.8353 | 0.01317 | -0.0289 | -63.4244
-8 | -0.7841 | 0.01219 | -0.0274 | -64.3232
-7.5 | -0.7368 | 0.0108 | -0.0255 | -68.2222
-7 | -0.6829 | 0.01016 | -0.0246 | -67.2146
-6.5 | -0.6291 | 0.00956 | -0.0238 | -65.8054
-6 | -0.5736 | 0.00909 | -0.0233 | -63.1023
-5.5 | -0.521 | 0.00836 | -0.0223 | -62.3206
-5 | -0.4646 | 0.00797 | -0.0221 | -58.2936
-4.5 | -0.4076 | 0.00768 | -0.0221 | -53.0729
-4 | -0.3518 | 0.00724 | -0.0219 | -48.5912
-3.5 | -0.2942 | 0.00697 | -0.022 | -42.2095
-3 | -0.2368 | 0.00671 | -0.0222 | -35.2906
-2.5 | -0.1789 | 0.00649 | -0.0225 | -27.5655
-2 | -0.1229 | 0.00601 | -0.0225 | -20.4493
-1.5 | -0.0725 | 0.00491 | -0.022 | -14.7658
-1 | -0.0227 | 0.00367 | -0.0214 | -6.1853
-0.5 | 0.036 | 0.0035 | -0.0219 | 10.2857
0 | 0.0958 | 0.00349 | -0.0225 | 27.4499
0.5 | 0.1557 | 0.00352 | -0.0232 | 44.233
1 | 0.2155 | 0.00356 | -0.0238 | 60.5337
1.5 | 0.2713 | 0.00392 | -0.0238 | 69.2092
2 | 0.316 | 0.00534 | -0.0221 | 59.176
2.5 | 0.3619 | 0.00656 | -0.0206 | 55.1677
3 | 0.4143 | 0.00716 | -0.02 | 57.8631
3.5 | 0.4704 | 0.00745 | -0.0199 | 63.1409
4 | 0.526 | 0.00779 | -0.0197 | 67.5225
4.5 | 0.5813 | 0.00811 | -0.0194 | 71.6769
5 | 0.6364 | 0.00845 | -0.019 | 75.3136
5.5 | 0.6892 | 0.00899 | -0.0181 | 76.663
6 | 0.7434 | 0.00937 | -0.0174 | 79.3383
6.5 | 0.7964 | 0.00987 | -0.0165 | 80.689
7 | 0.8452 | 0.01065 | -0.0147 | 79.3615
7.5 | 0.8959 | 0.01125 | -0.0133 | 79.6356
8 | 0.9455 | 0.01191 | -0.0116 | 79.3871
8.5 | 0.9908 | 0.0129 | -0.0091 | 76.8062
9 | 1.0322 | 0.01426 | -0.006 | 72.3843
9.5 | 1.0756 | 0.01539 | -0.0032 | 69.8895
10 | 1.1122 | 0.01685 | 0.0007 | 66.0059
10.5 | 1.1402 | 0.01848 | 0.0062 | 61.6991
11 | 1.1715 | 0.02091 | 0.01 | 56.0258
11.5 | 1.1773 | 0.02519 | 0.0165 | 46.7368
12 | 1.1377 | 0.03328 | 0.0258 | 34.1857
12.5 | 1.0424 | 0.04731 | 0.0336 | 22.0334
13 | 0.9714 | 0.06027 | 0.0333 | 16.1175
14 | 0.7983 | 0.11732 | -0.0025 | 6.8045
15 | 0.7288 | 0.15843 | -0.0236 | 4.6001
15.5 | 0.7241 | 0.17283 | -0.0302 | 4.1897
16 | 0.7309 | 0.18352 | -0.0355 | 3.9827
16.5 | 0.7413 | 0.19335 | -0.0404 | 3.834

## 63. Re 3M Mach 0.50 (1)
BIGFOIL.COM POLAR EXPORT
NACA66A111
NACA66A111 |  |  |  | Cl Max: | 1.103 | at alpha= | 20 | deg
JavaFoil+Calcfoil stall+Eppler ext transition |  |  |  | L/D Max: | 87.907 | at alpha= | 1.5 | deg
Re: | 3000000 |  |  | Cd Min: | 0.00352 | at alpha= | -0.5 | deg
Mach: | 0.5 |  |  | Cl=0 at alpha= | -0.80882 | deg
|  |  |  | @ Cl=0.1, Cd= | 0.0035284
|  |  |  | @ Cl=0.4, Cd= | 0.0077127
|  |  |  | @ Cl=0.6, Cd= | 0.0088939
alpha (deg) | Cl | Cd | Cm | Cl/Cd
-20 | -1.029 | 0.16668 | 0.007 | -6.174
-19.5 | -1.005 | 0.16576 | 0.007 | -6.064
-19 | -0.978 | 0.15668 | 0.006 | -6.239
-18.5 | -0.95 | 0.15225 | 0.006 | -6.237
-18 | -0.923 | 0.14816 | 0.005 | -6.23
-17.5 | -0.897 | 0.14478 | 0.005 | -6.194
-17 | -0.871 | 0.13944 | 0.004 | -6.245
-16.5 | -0.844 | 0.13169 | 0.004 | -6.409
-16 | -0.816 | 0.12713 | 0.003 | -6.422
-15.5 | -0.79 | 0.12588 | 0.003 | -6.276
-15 | -0.764 | 0.11853 | 0.002 | -6.446
-14.5 | -0.738 | 0.11266 | 0.002 | -6.548
-14 | -0.711 | 0.11305 | 0.001 | -6.285
-13.5 | -0.683 | 0.10689 | 0.001 | -6.391
-13 | -0.657 | 0.10323 | 0 | -6.361
-12.5 | -0.63 | 0.09995 | 0 | -6.304
-12 | -0.604 | 0.09654 | 0 | -6.252
-11.5 | -0.577 | 0.08903 | -0.001 | -6.48
-11 | -0.549 | 0.08503 | -0.001 | -6.462
-10.5 | -0.523 | 0.07499 | -0.002 | -6.973
-10 | -0.497 | 0.0661 | -0.002 | -7.512
-9.5 | -0.47 | 0.06022 | -0.003 | -7.801
-9 | -0.443 | 0.05647 | -0.003 | -7.848
-8.5 | -0.416 | 0.05179 | -0.004 | -8.039
-8 | -0.388 | 0.05873 | -0.004 | -6.611
-7.5 | -0.362 | 0.05149 | -0.004 | -7.023
-7 | -0.335 | 0.04688 | -0.005 | -7.14
-6.5 | -0.308 | 0.04685 | -0.005 | -6.563
-6 | -0.461 | 0.04149 | -0.005 | -11.109
-5.5 | -0.458 | 0.03762 | -0.006 | -12.184
-5 | -0.528 | 0.00918 | -0.014 | -57.507
-4.5 | -0.478 | 0.00739 | -0.015 | -64.629
-4 | -0.421 | 0.00751 | -0.016 | -56.022
-3.5 | -0.359 | 0.00712 | -0.017 | -50.492
-3 | -0.295 | 0.00667 | -0.018 | -44.284
-2.5 | -0.229 | 0.00683 | -0.019 | -33.571
-2 | -0.162 | 0.00657 | -0.02 | -24.676
-1.5 | -0.094 | 0.00628 | -0.02 | -15.014
-1 | -0.026 | 0.00354 | -0.021 | -7.37
-0.5 | 0.042 | 0.00352 | -0.022 | 12.046
0 | 0.111 | 0.00353 | -0.023 | 31.429
0.5 | 0.179 | 0.00354 | -0.024 | 50.643
1 | 0.247 | 0.00354 | -0.025 | 69.819
1.5 | 0.315 | 0.00359 | -0.026 | 87.907
2 | 0.382 | 0.00762 | -0.027 | 50.109
2.5 | 0.448 | 0.00796 | -0.028 | 56.238
3 | 0.512 | 0.00827 | -0.029 | 61.932
3.5 | 0.574 | 0.0087 | -0.03 | 65.996
4 | 0.633 | 0.00914 | -0.031 | 69.319
4.5 | 0.688 | 0.0096 | -0.032 | 71.613
5 | 0.734 | 0.01023 | -0.033 | 71.733
5.5 | 0.758 | 0.01079 | -0.034 | 70.239
6 | 0.602 | 0.04071 | -0.016 | 14.784
6.5 | 0.393 | 0.04642 | -0.015 | 8.467
7 | 0.421 | 0.04566 | -0.018 | 9.219
7.5 | 0.447 | 0.05022 | -0.017 | 8.897
8 | 0.473 | 0.05607 | -0.017 | 8.438
8.5 | 0.5 | 0.0668 | -0.017 | 7.48
9 | 0.528 | 0.05565 | -0.02 | 9.483
9.5 | 0.554 | 0.06045 | -0.02 | 9.163
10 | 0.58 | 0.06579 | -0.02 | 8.817
10.5 | 0.606 | 0.07429 | -0.02 | 8.154
11 | 0.632 | 0.08565 | -0.02 | 7.379
11.5 | 0.659 | 0.08911 | -0.022 | 7.396
12 | 0.685 | 0.09389 | -0.022 | 7.298
12.5 | 0.711 | 0.09662 | -0.023 | 7.361
13 | 0.737 | 0.10159 | -0.023 | 7.257
13.5 | 0.763 | 0.10401 | -0.024 | 7.339
14 | 0.791 | 0.11123 | -0.026 | 7.115
14.5 | 0.817 | 0.1169 | -0.026 | 6.987
15 | 0.842 | 0.11834 | -0.026 | 7.119
15.5 | 0.868 | 0.12583 | -0.027 | 6.901
16 | 0.896 | 0.13098 | -0.029 | 6.842
16.5 | 0.922 | 0.13247 | -0.029 | 6.957
17 | 0.947 | 0.13686 | -0.029 | 6.92
17.5 | 0.973 | 0.14086 | -0.03 | 6.908
18 | 0.999 | 0.14686 | -0.031 | 6.804
18.5 | 1.028 | 0.15525 | -0.033 | 6.622
19 | 1.051 | 0.15771 | -0.033 | 6.666
19.5 | 1.077 | 0.16032 | -0.033 | 6.717
20 | 1.103 | 0.167 | -0.034 | 6.603

## 64. Re 3M Mach 0.50 (2)
BIGFOIL.COM POLAR EXPORT
NACA66A111
NACA66A111 |  |  |  | Cl Max: | 0.9231 | at alpha= | 20 | deg
XFOIL ncrit=9 |  |  |  | L/D Max: | 70.8817 | at alpha= | 4.5 | deg
Re: | 3000000 |  |  | Cd Min: | 0.27508 | at alpha= | 20 | deg
Mach: | 0.5 |  |  | Cl=0 at alpha= | -0.85608 | deg
|  |  |  | @ Cl=0.1, Cd= | 0.0036252
|  |  |  | @ Cl=0.4, Cd= | 0.0072988
|  |  |  | @ Cl=0.6, Cd= | 0.0086527
alpha (deg) | Cl | Cd | Cm | Cl/Cd
-20 | -0.7982 | 0.26479 | 0.053 | -3.0145
-19.5 | -0.7766 | 0.25605 | 0.0477 | -3.033
-19 | -0.7555 | 0.24742 | 0.0425 | -3.0535
-18.5 | -0.7347 | 0.23829 | 0.0373 | -3.0832
-18 | -0.7141 | 0.2297 | 0.0322 | -3.1088
-17.5 | -0.6949 | 0.22095 | 0.0272 | -3.1451
-17 | -0.6731 | 0.21376 | 0.0224 | -3.1489
-16.5 | -0.653 | 0.20528 | 0.0175 | -3.181
-16 | -0.6324 | 0.19636 | 0.0125 | -3.2206
-15.5 | -0.614 | 0.18781 | 0.0078 | -3.2693
-15 | -0.597 | 0.17891 | 0.003 | -3.3369
-14.5 | -0.5803 | 0.16986 | -0.0017 | -3.4163
-14 | -0.5646 | 0.16076 | -0.0065 | -3.5121
-12.5 | -0.5197 | 0.1311 | -0.0243 | -3.9641
-12 | -0.5124 | 0.1213 | -0.0296 | -4.2242
-11.5 | -0.5062 | 0.11235 | -0.034 | -4.5056
-10.5 | -0.4983 | 0.09399 | -0.0438 | -5.3016
-10 | -0.5018 | 0.08378 | -0.0495 | -5.9895
-9.5 | -0.5105 | 0.07287 | -0.0563 | -7.0056
-9 | -0.5283 | 0.05942 | -0.0673 | -8.8909
-8.5 | -0.5629 | 0.04927 | -0.0719 | -11.4248
-8 | -0.5969 | 0.04226 | -0.0694 | -14.1245
-7.5 | -0.6327 | 0.03615 | -0.061 | -17.5021
-7 | -0.6475 | 0.02883 | -0.0536 | -22.4592
-6.5 | -0.644 | 0.02129 | -0.0463 | -30.2489
-6 | -0.6109 | 0.01573 | -0.041 | -38.8366
-5.5 | -0.5629 | 0.01135 | -0.0369 | -49.5947
-5 | -0.5098 | 0.00954 | -0.0333 | -53.4382
-4.5 | -0.4502 | 0.00864 | -0.0309 | -52.1065
-4 | -0.3883 | 0.00802 | -0.0292 | -48.4165
-3.5 | -0.3259 | 0.00743 | -0.028 | -43.8627
-3 | -0.261 | 0.00708 | -0.0275 | -36.8644
-2.5 | -0.1964 | 0.00675 | -0.0271 | -29.0963
-2 | -0.1313 | 0.00651 | -0.0271 | -20.169
-1.5 | -0.0736 | 0.0056 | -0.0262 | -13.1429
-0.5 | 0.0407 | 0.00366 | -0.0247 | 11.1202
0 | 0.1088 | 0.00362 | -0.0254 | 30.0552
0.5 | 0.1771 | 0.00365 | -0.0262 | 48.5205
1 | 0.2444 | 0.00369 | -0.0268 | 66.2331
1.5 | 0.3019 | 0.00443 | -0.0256 | 68.149
2 | 0.3436 | 0.0061 | -0.0221 | 56.3279
2.5 | 0.3916 | 0.00725 | -0.0192 | 54.0138
3 | 0.4536 | 0.00761 | -0.0184 | 59.6058
3.5 | 0.5156 | 0.00799 | -0.0174 | 64.5307
4 | 0.5757 | 0.00844 | -0.0157 | 68.2109
4.5 | 0.6351 | 0.00896 | -0.0137 | 70.8817
5.5 | 0.7398 | 0.01078 | -0.0062 | 68.6271
6 | 0.786 | 0.01214 | -0.001 | 64.7446
6.5 | 0.8345 | 0.01618 | 0.0033 | 51.576
7 | 0.8651 | 0.02312 | 0.0091 | 37.4178
7.5 | 0.8693 | 0.02897 | 0.0175 | 30.0069
8 | 0.8429 | 0.03446 | 0.0286 | 24.4602
8.5 | 0.8091 | 0.04098 | 0.0365 | 19.7438
9 | 0.7721 | 0.04841 | 0.0405 | 15.9492
9.5 | 0.7322 | 0.05748 | 0.0402 | 12.7383
10.5 | 0.6844 | 0.08738 | 0.0175 | 7.8325
11 | 0.6715 | 0.1005 | 0.0096 | 6.6816
11.5 | 0.6643 | 0.11291 | 0.0026 | 5.8834
12 | 0.6644 | 0.12418 | -0.0036 | 5.3503
12.5 | 0.6692 | 0.13486 | -0.0093 | 4.9622
13 | 0.68 | 0.14424 | -0.0145 | 4.7144
13.5 | 0.691 | 0.15399 | -0.0199 | 4.4873
14 | 0.7005 | 0.1645 | -0.0256 | 4.2584
14.5 | 0.7139 | 0.17474 | -0.031 | 4.0855
15 | 0.7288 | 0.18492 | -0.0364 | 3.9412
15.5 | 0.7451 | 0.1946 | -0.0417 | 3.8289
16 | 0.7625 | 0.20423 | -0.0469 | 3.7335
16.5 | 0.781 | 0.21366 | -0.0522 | 3.6553
17 | 0.7997 | 0.2233 | -0.0574 | 3.5813
17.5 | 0.8188 | 0.23173 | -0.0625 | 3.5334
18 | 0.8389 | 0.24091 | -0.0678 | 3.4822
18.5 | 0.8602 | 0.25056 | -0.0732 | 3.4331
19 | 0.8812 | 0.25914 | -0.0785 | 3.4005
19.5 | 0.9023 | 0.26723 | -0.0837 | 3.3765
20 | 0.9231 | 0.27508 | -0.089 | 3.3558

## 65. Re 4M Mach 0.00 (1)
BIGFOIL.COM POLAR EXPORT
NACA66A111
NACA66A111 |  |  |  | Cl Max: | 0.943 | at alpha= | 9.5 | deg
JavaFoil+Calcfoil stall+Eppler ext transition |  |  |  | L/D Max: | 94.213 | at alpha= | 2 | deg
Re: | 4000000 |  |  | Cd Min: | 0.00345 | at alpha= | 0 | deg
Mach: | 0 |  |  | Cl=0 at alpha= | -0.80833 | deg
|  |  |  | @ Cl=0.1, Cd= | 0.0034527
|  |  |  | @ Cl=0.4, Cd= | 0.0067816
|  |  |  | @ Cl=0.6, Cd= | 0.0070726
alpha (deg) | Cl | Cd | Cm | Cl/Cd
-14 | -0.592 | 0.09972 | 0.001 | -5.94
-13.5 | -0.609 | 0.09432 | 0.001 | -6.458
-13 | -0.624 | 0.08939 | 0 | -6.984
-12.5 | -0.638 | 0.0829 | 0 | -7.69
-12 | -0.648 | 0.0781 | 0 | -8.3
-11.5 | -0.656 | 0.07271 | -0.001 | -9.023
-11 | -0.66 | 0.06866 | -0.001 | -9.615
-10.5 | -0.661 | 0.06357 | -0.002 | -10.4
-10 | -0.659 | 0.05888 | -0.002 | -11.188
-9.5 | -0.654 | 0.05368 | -0.003 | -12.175
-9 | -0.782 | 0.01055 | -0.005 | -74.099
-8.5 | -0.763 | 0.01007 | -0.006 | -75.794
-8 | -0.737 | 0.00884 | -0.007 | -83.404
-7.5 | -0.706 | 0.00846 | -0.008 | -83.371
-7 | -0.669 | 0.00867 | -0.009 | -77.183
-6.5 | -0.628 | 0.00828 | -0.009 | -75.782
-6 | -0.582 | 0.00799 | -0.01 | -72.883
-5.5 | -0.533 | 0.00769 | -0.011 | -69.331
-5 | -0.481 | 0.00743 | -0.012 | -64.743
-4.5 | -0.427 | 0.00715 | -0.013 | -59.745
-4 | -0.372 | 0.00692 | -0.014 | -53.674
-3.5 | -0.315 | 0.00666 | -0.014 | -47.261
-3 | -0.257 | 0.00648 | -0.015 | -39.715
-2.5 | -0.199 | 0.00628 | -0.016 | -31.738
-2 | -0.141 | 0.00615 | -0.017 | -22.897
-1.5 | -0.082 | 0.00367 | -0.018 | -22.271
-1 | -0.023 | 0.00364 | -0.019 | -6.202
-0.5 | 0.037 | 0.00364 | -0.019 | 10.091
0 | 0.096 | 0.00345 | -0.02 | 27.844
0.5 | 0.155 | 0.00349 | -0.021 | 44.567
1 | 0.214 | 0.00349 | -0.022 | 61.39
1.5 | 0.273 | 0.00353 | -0.023 | 77.458
2 | 0.332 | 0.00352 | -0.024 | 94.213
2.5 | 0.39 | 0.00675 | -0.024 | 57.762
3 | 0.447 | 0.00693 | -0.025 | 64.602
3.5 | 0.504 | 0.00668 | -0.026 | 75.428
4 | 0.56 | 0.00688 | -0.027 | 81.283
4.5 | 0.614 | 0.00714 | -0.028 | 85.993
5 | 0.666 | 0.00731 | -0.028 | 91.125
5.5 | 0.715 | 0.00767 | -0.029 | 93.147
6 | 0.76 | 0.00898 | -0.03 | 84.629
6.5 | 0.802 | 0.00936 | -0.031 | 85.627
7 | 0.839 | 0.00979 | -0.032 | 85.712
7.5 | 0.871 | 0.01015 | -0.032 | 85.819
8 | 0.898 | 0.01062 | -0.033 | 84.52
8.5 | 0.919 | 0.01121 | -0.034 | 82.021
9 | 0.934 | 0.0118 | -0.035 | 79.174
9.5 | 0.943 | 0.01237 | -0.035 | 76.237
10 | 0.781 | 0.05772 | -0.021 | 13.523
10.5 | 0.776 | 0.06391 | -0.019 | 12.137
11 | 0.77 | 0.06903 | -0.019 | 11.156
11.5 | 0.762 | 0.07351 | -0.019 | 10.36
12 | 0.75 | 0.07898 | -0.019 | 9.493
12.5 | 0.735 | 0.08309 | -0.019 | 8.85
13 | 0.718 | 0.08896 | -0.019 | 8.066
13.5 | 0.699 | 0.09536 | -0.019 | 7.325
14 | 0.672 | 0.10007 | -0.019 | 6.719
14.5 | 0.644 | 0.10403 | -0.02 | 6.194

## 66. Re 4M Mach 0.00 (2)
BIGFOIL.COM POLAR EXPORT
NACA66A111
NACA66A111 |  |  |  | Cl Max: | 1.5233 | at alpha= | 17.5 | deg
XFOIL ncrit=9 |  |  |  | L/D Max: | 92.2013 | at alpha= | 8.5 | deg
Re: | 4000000 |  |  | Cd Min: | 0.09803 | at alpha= | -19 | deg
Mach: | 0 |  |  | Cl=0 at alpha= | -0.83686 | deg
|  |  |  | @ Cl=0.1, Cd= | 0.0032213
|  |  |  | @ Cl=0.4, Cd= | 0.0066388
|  |  |  | @ Cl=0.6, Cd= | 0.0076388
alpha (deg) | Cl | Cd | Cm | Cl/Cd
-19 | -1.1281 | 0.09803 | -0.0272 | -11.5077
-18.5 | -1.2645 | 0.06086 | -0.0516 | -20.7772
-18 | -1.3278 | 0.04631 | -0.058 | -28.672
-17.5 | -1.3391 | 0.04041 | -0.0584 | -33.1378
-17 | -1.3472 | 0.03547 | -0.0571 | -37.9814
-16.5 | -1.3481 | 0.03163 | -0.0549 | -42.6209
-16 | -1.376 | 0.02604 | -0.0494 | -52.8418
-15.5 | -1.3701 | 0.02327 | -0.0451 | -58.8784
-15 | -1.3537 | 0.02134 | -0.0412 | -63.4349
-14.5 | -1.3303 | 0.01996 | -0.0376 | -66.6483
-14 | -1.3013 | 0.01873 | -0.0346 | -69.4768
-13.5 | -1.2712 | 0.01797 | -0.0311 | -70.7401
-13 | -1.2364 | 0.01685 | -0.0286 | -73.3769
-12.5 | -1.1965 | 0.01595 | -0.0268 | -75.0157
-12 | -1.154 | 0.01515 | -0.0254 | -76.1716
-11.5 | -1.1099 | 0.01436 | -0.0242 | -77.2911
-11 | -1.0628 | 0.01378 | -0.0234 | -77.1263
-10.5 | -1.0222 | 0.01235 | -0.0216 | -82.7692
-10 | -0.9743 | 0.01165 | -0.0209 | -83.6309
-9.5 | -0.9245 | 0.01114 | -0.0204 | -82.9892
-9 | -0.8742 | 0.01061 | -0.02 | -82.394
-8.5 | -0.8229 | 0.01016 | -0.0198 | -80.9941
-8 | -0.7712 | 0.00972 | -0.0196 | -79.3416
-7.5 | -0.7215 | 0.00899 | -0.019 | -80.2558
-7 | -0.6687 | 0.00861 | -0.019 | -77.6655
-6.5 | -0.6152 | 0.00826 | -0.019 | -74.4794
-6 | -0.5612 | 0.00796 | -0.0191 | -70.5025
-5.5 | -0.508 | 0.0075 | -0.0191 | -67.7333
-5 | -0.4535 | 0.00722 | -0.0193 | -62.8116
-4.5 | -0.3982 | 0.00698 | -0.0196 | -57.0487
-4 | -0.3432 | 0.00668 | -0.0198 | -51.3772
-3.5 | -0.2878 | 0.00647 | -0.0201 | -44.4822
-3 | -0.2317 | 0.00626 | -0.0206 | -37.0128
-2.5 | -0.1756 | 0.00605 | -0.021 | -29.0248
-2 | -0.1209 | 0.00569 | -0.0212 | -21.2478
-1.5 | -0.0689 | 0.0049 | -0.0212 | -14.0612
-0.5 | 0.035 | 0.00325 | -0.0211 | 10.7692
0 | 0.0926 | 0.00322 | -0.0218 | 28.7578
0.5 | 0.1504 | 0.00323 | -0.0224 | 46.5635
1 | 0.2077 | 0.00333 | -0.0231 | 62.3724
1.5 | 0.2562 | 0.00432 | -0.0223 | 59.3056
2.5 | 0.3529 | 0.0062 | -0.0208 | 56.9194
3 | 0.4055 | 0.00669 | -0.0207 | 60.6129
4 | 0.5143 | 0.00723 | -0.0209 | 71.1342
4.5 | 0.5688 | 0.00747 | -0.0211 | 76.1446
5 | 0.6224 | 0.00776 | -0.0211 | 80.2062
5.5 | 0.6751 | 0.00811 | -0.0209 | 83.2429
6 | 0.7284 | 0.00842 | -0.0209 | 86.5083
6.5 | 0.7802 | 0.0088 | -0.0206 | 88.6591
7 | 0.8308 | 0.00928 | -0.0201 | 89.5259
7.5 | 0.8819 | 0.00964 | -0.0197 | 91.4834
8.5 | 0.9801 | 0.01063 | -0.0183 | 92.2013
9 | 1.026 | 0.01135 | -0.0171 | 90.3965
9.5 | 1.0736 | 0.01184 | -0.0162 | 90.6757
10 | 1.1201 | 0.01234 | -0.0151 | 90.7699
10.5 | 1.1641 | 0.01296 | -0.0136 | 89.8225
11 | 1.206 | 0.01362 | -0.0118 | 88.5463
11.5 | 1.2411 | 0.01442 | -0.0086 | 86.068
12 | 1.2742 | 0.01575 | -0.0056 | 80.9016
12.5 | 1.3073 | 0.01663 | -0.0025 | 78.6109
13 | 1.3408 | 0.01751 | 0.0003 | 76.5734
13.5 | 1.3709 | 0.01867 | 0.0034 | 73.428
14 | 1.3986 | 0.02 | 0.0065 | 69.93
14.5 | 1.4266 | 0.02128 | 0.0094 | 67.0395
15 | 1.4516 | 0.02279 | 0.0123 | 63.6946
15.5 | 1.4739 | 0.02454 | 0.0153 | 60.0611
16 | 1.4904 | 0.02676 | 0.0185 | 55.6951
16.5 | 1.5094 | 0.02885 | 0.021 | 52.3189
17 | 1.5156 | 0.03208 | 0.0241 | 47.2444
17.5 | 1.5233 | 0.03537 | 0.0264 | 43.0676
18 | 1.5114 | 0.04075 | 0.0287 | 37.0896
18.5 | 1.4904 | 0.04771 | 0.0295 | 31.2387
19 | 1.4262 | 0.0617 | 0.0263 | 23.1151
19.5 | 1.4352 | 0.0672 | 0.0238 | 21.3571
20 | 1.3632 | 0.08811 | 0.0114 | 15.4716

## 67. Re 4M Mach 0.10 (1)
BIGFOIL.COM POLAR EXPORT
NACA66A111
NACA66A111 |  |  |  | Cl Max: | 0.935 | at alpha= | 9.5 | deg
JavaFoil+Calcfoil stall+Eppler ext transition |  |  |  | L/D Max: | 95.052 | at alpha= | 5.5 | deg
Re: | 4000000 |  |  | Cd Min: | 0.00347 | at alpha= | 0 | deg
Mach: | 0.1 |  |  | Cl=0 at alpha= | -0.80833 | deg
|  |  |  | @ Cl=0.1, Cd= | 0.0034705
|  |  |  | @ Cl=0.4, Cd= | 0.006711
|  |  |  | @ Cl=0.6, Cd= | 0.0070527
alpha (deg) | Cl | Cd | Cm | Cl/Cd
-14 | -0.558 | 0.10119 | 0.001 | -5.517
-13.5 | -0.579 | 0.09582 | 0.001 | -6.038
-13 | -0.597 | 0.09064 | 0 | -6.588
-12.5 | -0.614 | 0.08384 | 0 | -7.319
-12 | -0.628 | 0.07894 | 0 | -7.953
-11.5 | -0.639 | 0.07416 | -0.001 | -8.618
-11 | -0.646 | 0.06896 | -0.001 | -9.371
-10.5 | -0.65 | 0.06437 | -0.002 | -10.096
-10 | -0.65 | 0.05971 | -0.002 | -10.88
-9.5 | -0.644 | 0.05572 | -0.002 | -11.565
-9 | -0.775 | 0.0107 | -0.005 | -72.457
-8.5 | -0.76 | 0.01013 | -0.006 | -75.029
-8 | -0.736 | 0.00889 | -0.007 | -82.83
-7.5 | -0.706 | 0.00853 | -0.008 | -82.768
-7 | -0.67 | 0.00869 | -0.009 | -77.116
-6.5 | -0.629 | 0.00837 | -0.01 | -75.138
-6 | -0.584 | 0.00799 | -0.01 | -73.105
-5.5 | -0.535 | 0.00769 | -0.011 | -69.62
-5 | -0.483 | 0.00742 | -0.012 | -65.084
-4.5 | -0.429 | 0.00715 | -0.013 | -59.948
-4 | -0.373 | 0.00687 | -0.014 | -54.291
-3.5 | -0.316 | 0.00671 | -0.014 | -47.139
-3 | -0.259 | 0.00648 | -0.015 | -39.896
-2.5 | -0.2 | 0.00631 | -0.016 | -31.767
-2 | -0.141 | 0.00613 | -0.017 | -23.088
-1.5 | -0.082 | 0.00366 | -0.018 | -22.474
-1 | -0.023 | 0.00366 | -0.019 | -6.206
-0.5 | 0.037 | 0.00363 | -0.02 | 10.175
0 | 0.097 | 0.00347 | -0.02 | 27.858
0.5 | 0.156 | 0.00348 | -0.021 | 44.939
1 | 0.216 | 0.0035 | -0.022 | 61.643
1.5 | 0.275 | 0.00351 | -0.023 | 78.169
2 | 0.334 | 0.00355 | -0.024 | 93.889
2.5 | 0.392 | 0.00674 | -0.025 | 58.187
3 | 0.45 | 0.00653 | -0.025 | 68.844
3.5 | 0.506 | 0.00672 | -0.026 | 75.319
4 | 0.562 | 0.00688 | -0.027 | 81.662
4.5 | 0.617 | 0.00713 | -0.028 | 86.529
5 | 0.669 | 0.00737 | -0.029 | 90.74
5.5 | 0.718 | 0.00755 | -0.029 | 95.052
6 | 0.763 | 0.00917 | -0.03 | 83.182
6.5 | 0.804 | 0.00943 | -0.031 | 85.218
7 | 0.84 | 0.00984 | -0.032 | 85.34
7.5 | 0.871 | 0.01023 | -0.033 | 85.172
8 | 0.896 | 0.01079 | -0.033 | 83.108
8.5 | 0.916 | 0.01134 | -0.034 | 80.742
9 | 0.929 | 0.01192 | -0.035 | 77.891
9.5 | 0.935 | 0.01252 | -0.035 | 74.647
10 | 0.768 | 0.05985 | -0.02 | 12.828
10.5 | 0.763 | 0.06485 | -0.019 | 11.757
11 | 0.755 | 0.06974 | -0.019 | 10.821
11.5 | 0.743 | 0.07459 | -0.019 | 9.959
12 | 0.727 | 0.07967 | -0.018 | 9.126
12.5 | 0.709 | 0.08539 | -0.018 | 8.301
13 | 0.688 | 0.09005 | -0.019 | 7.645
13.5 | 0.665 | 0.09558 | -0.019 | 6.961
14 | 0.635 | 0.10266 | -0.019 | 6.186
14.5 | 0.603 | 0.10667 | -0.02 | 5.655

## 68. Re 4M Mach 0.10 (2)
BIGFOIL.COM POLAR EXPORT
NACA66A111
NACA66A111 |  |  |  | Cl Max: | 1.4831 | at alpha= | 16.5 | deg
XFOIL ncrit=9 |  |  |  | L/D Max: | 91.1934 | at alpha= | 7.5 | deg
Re: | 4000000 |  |  | Cd Min: | 0.10342 | at alpha= | 19.5 | deg
Mach: | 0.1 |  |  | Cl=0 at alpha= | -0.83749 | deg
|  |  |  | @ Cl=0.1, Cd= | 0.0032224
|  |  |  | @ Cl=0.4, Cd= | 0.0066445
|  |  |  | @ Cl=0.6, Cd= | 0.0076533
alpha (deg) | Cl | Cd | Cm | Cl/Cd
-18 | -1.0674 | 0.09668 | -0.0298 | -11.0405
-17.5 | -1.1879 | 0.06136 | -0.0532 | -19.3595
-17 | -1.2515 | 0.04665 | -0.0602 | -26.8274
-16.5 | -1.2778 | 0.03929 | -0.0603 | -32.5223
-16 | -1.2903 | 0.03413 | -0.0583 | -37.8054
-15.5 | -1.3312 | 0.02734 | -0.0526 | -48.6906
-15 | -1.3317 | 0.02404 | -0.0477 | -55.3952
-14.5 | -1.32 | 0.02167 | -0.0431 | -60.9137
-14 | -1.2919 | 0.01995 | -0.0404 | -64.7569
-13.5 | -1.2682 | 0.01917 | -0.0354 | -66.1555
-13 | -1.238 | 0.01783 | -0.0319 | -69.4335
-12.5 | -1.1995 | 0.01681 | -0.0297 | -71.3563
-12 | -1.1581 | 0.01586 | -0.0279 | -73.0202
-11.5 | -1.115 | 0.01488 | -0.0263 | -74.9328
-11 | -1.0681 | 0.01422 | -0.0252 | -75.1125
-10.5 | -1.0249 | 0.01302 | -0.0236 | -78.7174
-10 | -0.9799 | 0.01191 | -0.0222 | -82.2754
-9.5 | -0.93 | 0.01134 | -0.0216 | -82.0106
-9 | -0.8793 | 0.01079 | -0.0211 | -81.4921
-8.5 | -0.8277 | 0.0103 | -0.0207 | -80.3592
-8 | -0.7757 | 0.00982 | -0.0203 | -78.9919
-7.5 | -0.7255 | 0.0091 | -0.0197 | -79.7253
-7 | -0.6725 | 0.00867 | -0.0195 | -77.5663
-6.5 | -0.6187 | 0.00831 | -0.0195 | -74.4525
-6 | -0.5644 | 0.008 | -0.0195 | -70.55
-5.5 | -0.5107 | 0.00755 | -0.0194 | -67.6424
-5 | -0.456 | 0.00725 | -0.0195 | -62.8966
-4.5 | -0.4004 | 0.007 | -0.0198 | -57.2
-4 | -0.345 | 0.00671 | -0.02 | -51.4158
-3.5 | -0.2892 | 0.00648 | -0.0203 | -44.6296
-3 | -0.2328 | 0.00627 | -0.0208 | -37.1292
-2.5 | -0.1765 | 0.00606 | -0.0212 | -29.1254
-1.5 | -0.0691 | 0.00492 | -0.0213 | -14.0447
-0.5 | 0.0352 | 0.00325 | -0.0212 | 10.8308
0 | 0.0931 | 0.00322 | -0.0219 | 28.913
0.5 | 0.1512 | 0.00324 | -0.0226 | 46.6667
1 | 0.2089 | 0.00334 | -0.0232 | 62.5449
1.5 | 0.2574 | 0.00434 | -0.0224 | 59.3088
2 | 0.306 | 0.00533 | -0.0217 | 57.4109
2.5 | 0.3543 | 0.00624 | -0.0208 | 56.7788
3 | 0.4074 | 0.00671 | -0.0207 | 60.7154
4 | 0.5168 | 0.00726 | -0.0208 | 71.1846
4.5 | 0.5716 | 0.00749 | -0.021 | 76.3151
5 | 0.6255 | 0.0078 | -0.0209 | 80.1923
5.5 | 0.6786 | 0.00815 | -0.0207 | 83.2638
6 | 0.7321 | 0.00846 | -0.0206 | 86.5366
6.5 | 0.7838 | 0.00889 | -0.0202 | 88.1665
7 | 0.8351 | 0.00934 | -0.0197 | 89.4111
7.5 | 0.8864 | 0.00972 | -0.0192 | 91.1934
8.5 | 0.9831 | 0.01093 | -0.0172 | 89.9451
9 | 1.0311 | 0.0115 | -0.0161 | 89.6609
9.5 | 1.0787 | 0.01202 | -0.015 | 89.7421
10 | 1.1253 | 0.01256 | -0.0138 | 89.5939
10.5 | 1.1691 | 0.01324 | -0.012 | 88.3006
11 | 1.2101 | 0.01398 | -0.0098 | 86.5594
11.5 | 1.2333 | 0.01541 | -0.0043 | 80.0324
12 | 1.2754 | 0.01625 | -0.0027 | 78.4862
12.5 | 1.3082 | 0.01728 | 0.0006 | 75.706
13 | 1.3405 | 0.01834 | 0.0037 | 73.0916
13.5 | 1.3694 | 0.01967 | 0.007 | 69.6187
14 | 1.3942 | 0.02132 | 0.0106 | 65.394
14.5 | 1.4203 | 0.02283 | 0.0137 | 62.212
15 | 1.4426 | 0.02465 | 0.017 | 58.5233
15.5 | 1.4617 | 0.02675 | 0.0202 | 54.643
16 | 1.4717 | 0.02965 | 0.0237 | 49.6358
16.5 | 1.4831 | 0.03257 | 0.0265 | 45.5358
17 | 1.4777 | 0.03712 | 0.0294 | 39.8087
17.5 | 1.4608 | 0.04321 | 0.0314 | 33.807
18 | 1.4043 | 0.05484 | 0.0307 | 25.6072
18.5 | 1.3718 | 0.06592 | 0.0264 | 20.8101
19 | 1.3022 | 0.08659 | 0.0138 | 15.0387
19.5 | 1.2679 | 0.10342 | 0.0028 | 12.2597

## 69. Re 4M Mach 0.25 (1)
BIGFOIL.COM POLAR EXPORT
NACA66A111
NACA66A111 |  |  |  | Cl Max: | 0.884 | at alpha= | 8.5 | deg
JavaFoil+Calcfoil stall+Eppler ext transition |  |  |  | L/D Max: | 96.266 | at alpha= | 2 | deg
Re: | 4000000 |  |  | Cd Min: | 0.00346 | at alpha= | 0 | deg
Mach: | 0.25 |  |  | Cl=0 at alpha= | -0.81147 | deg
|  |  |  | @ Cl=0.1, Cd= | 0.0034602
|  |  |  | @ Cl=0.4, Cd= | 0.09958
|  |  |  | @ Cl=0.6, Cd= | 0.09958
alpha (deg) | Cl | Cd | Cm | Cl/Cd
-13 | -0.347 | 0.09221 | 0 | -3.762
-12.5 | -0.4 | 0.0879 | 0 | -4.549
-12 | -0.448 | 0.08203 | 0 | -5.459
-11.5 | -0.49 | 0.07753 | -0.001 | -6.319
-11 | -0.526 | 0.07327 | -0.001 | -7.177
-10.5 | -0.555 | 0.06965 | -0.001 | -7.968
-10 | -0.577 | 0.06369 | -0.002 | -9.058
-9.5 | -0.591 | 0.05883 | -0.002 | -10.051
-9 | -0.597 | 0.05443 | -0.003 | -10.973
-8.5 | -0.596 | 0.05057 | -0.003 | -11.787
-8 | -0.721 | 0.01007 | -0.007 | -71.6
-7.5 | -0.701 | 0.00827 | -0.008 | -84.792
-7 | -0.672 | 0.00841 | -0.009 | -79.963
-6.5 | -0.636 | 0.00803 | -0.01 | -79.254
-6 | -0.594 | 0.00818 | -0.011 | -72.599
-5.5 | -0.546 | 0.00788 | -0.011 | -69.305
-5 | -0.494 | 0.00759 | -0.012 | -65.081
-4.5 | -0.439 | 0.0073 | -0.013 | -60.165
-4 | -0.383 | 0.00705 | -0.014 | -54.246
-3.5 | -0.325 | 0.00677 | -0.015 | -47.946
-3 | -0.266 | 0.00659 | -0.016 | -40.305
-2.5 | -0.206 | 0.00638 | -0.017 | -32.271
-2 | -0.145 | 0.00621 | -0.017 | -23.384
-1.5 | -0.084 | 0.0037 | -0.018 | -22.844
-1 | -0.023 | 0.00368 | -0.019 | -6.341
-0.5 | 0.038 | 0.00349 | -0.02 | 10.88
0 | 0.099 | 0.00346 | -0.021 | 28.643
0.5 | 0.161 | 0.00347 | -0.022 | 46.28
1 | 0.221 | 0.0035 | -0.023 | 63.226
1.5 | 0.282 | 0.00352 | -0.023 | 80.21
2 | 0.343 | 0.00356 | -0.024 | 96.266
2.5 | 0.402 | 0.00642 | -0.025 | 62.674
3 | 0.461 | 0.00661 | -0.026 | 69.855
3.5 | 0.52 | 0.0068 | -0.027 | 76.416
4 | 0.576 | 0.00705 | -0.028 | 81.791
4.5 | 0.631 | 0.00732 | -0.029 | 86.226
5 | 0.684 | 0.00853 | -0.029 | 80.159
5.5 | 0.732 | 0.0089 | -0.03 | 82.198
6 | 0.775 | 0.00933 | -0.031 | 83.06
6.5 | 0.812 | 0.00977 | -0.032 | 83.1
7 | 0.843 | 0.01024 | -0.033 | 82.312
7.5 | 0.866 | 0.01073 | -0.033 | 80.671
8 | 0.88 | 0.01129 | -0.034 | 77.924
8.5 | 0.884 | 0.01197 | -0.035 | 73.827
9 | 0.72 | 0.05395 | -0.019 | 13.337
9.5 | 0.707 | 0.0583 | -0.018 | 12.12
10 | 0.685 | 0.06462 | -0.017 | 10.602
10.5 | 0.657 | 0.07011 | -0.017 | 9.373
11 | 0.622 | 0.07428 | -0.017 | 8.37
11.5 | 0.58 | 0.07842 | -0.018 | 7.392
12 | 0.531 | 0.08394 | -0.018 | 6.327
12.5 | 0.477 | 0.08678 | -0.019 | 5.5
13 | 0.418 | 0.0942 | -0.02 | 4.442
13.5 | 0.354 | 0.09958 | -0.02 | 3.559

## 70. Re 4M Mach 0.25 (2)
BIGFOIL.COM POLAR EXPORT
NACA66A111
NACA66A111 |  |  |  | Cl Max: | 1.2362 | at alpha= | 12 | deg
XFOIL ncrit=9 |  |  |  | L/D Max: | 88.6842 | at alpha= | 7.5 | deg
Re: | 4000000 |  |  | Cd Min: | 0.19679 | at alpha= | 17 | deg
Mach: | 0.25 |  |  | Cl=0 at alpha= | -0.83364 | deg
|  |  |  | @ Cl=0.1, Cd= | 0.0032406
|  |  |  | @ Cl=0.4, Cd= | 0.0066715
|  |  |  | @ Cl=0.6, Cd= | 0.00772
alpha (deg) | Cl | Cd | Cm | Cl/Cd
-12 | -0.8413 | 0.04895 | -0.0651 | -17.1869
-11.5 | -1.0026 | 0.03229 | -0.0517 | -31.0499
-11 | -1.0545 | 0.02193 | -0.0404 | -48.0848
-10.5 | -1.0297 | 0.01834 | -0.036 | -56.145
-10 | -0.9912 | 0.01599 | -0.0329 | -61.9887
-9 | -0.9042 | 0.01219 | -0.0277 | -74.1756
-8 | -0.7987 | 0.01066 | -0.0251 | -74.925
-7.5 | -0.7438 | 0.01015 | -0.0243 | -73.2808
-7 | -0.6932 | 0.00913 | -0.0228 | -75.9255
-6.5 | -0.6378 | 0.00866 | -0.0222 | -73.649
-6 | -0.5816 | 0.00825 | -0.0218 | -70.497
-5.5 | -0.5248 | 0.00792 | -0.0216 | -66.2626
-5 | -0.4696 | 0.0074 | -0.0212 | -63.4595
-4.5 | -0.4121 | 0.00711 | -0.0212 | -57.9606
-4 | -0.3544 | 0.00688 | -0.0214 | -51.5116
-3.5 | -0.2972 | 0.00654 | -0.0214 | -45.4434
-3 | -0.239 | 0.00635 | -0.0218 | -37.6378
-2.5 | -0.1811 | 0.00611 | -0.022 | -29.6399
-2 | -0.1234 | 0.00584 | -0.0224 | -21.1301
-1.5 | -0.0698 | 0.00504 | -0.0222 | -13.8492
-1 | -0.0181 | 0.00405 | -0.0219 | -4.4691
-0.5 | 0.0363 | 0.00327 | -0.0219 | 11.1009
0 | 0.0961 | 0.00324 | -0.0226 | 29.6605
0.5 | 0.1561 | 0.00325 | -0.0233 | 48.0308
1 | 0.2155 | 0.00335 | -0.0239 | 64.3284
1.5 | 0.2646 | 0.00441 | -0.0229 | 60
2 | 0.3133 | 0.00548 | -0.0219 | 57.1715
2.5 | 0.3626 | 0.0064 | -0.0208 | 56.6562
3 | 0.4177 | 0.0068 | -0.0206 | 61.4265
3.5 | 0.4746 | 0.00705 | -0.0207 | 67.3191
4 | 0.5307 | 0.00736 | -0.0206 | 72.106
4.5 | 0.587 | 0.00762 | -0.0205 | 77.0341
5 | 0.6416 | 0.00804 | -0.0199 | 79.801
5.5 | 0.6973 | 0.00834 | -0.0196 | 83.6091
6 | 0.7521 | 0.00872 | -0.0191 | 86.25
6.5 | 0.8043 | 0.0093 | -0.0179 | 86.4839
7 | 0.8577 | 0.00974 | -0.017 | 88.0595
7.5 | 0.9099 | 0.01026 | -0.0158 | 88.6842
8 | 0.9579 | 0.01111 | -0.0137 | 86.2196
8.5 | 1.0064 | 0.01188 | -0.0118 | 84.7138
9 | 1.0544 | 0.01266 | -0.0097 | 83.2859
9.5 | 1.101 | 0.01351 | -0.0073 | 81.4952
10 | 1.145 | 0.01453 | -0.0044 | 78.8025
10.5 | 1.1766 | 0.01632 | 0.0004 | 72.0956
11 | 1.1942 | 0.01896 | 0.0072 | 62.9852
11.5 | 1.2225 | 0.02123 | 0.0116 | 57.5836
12 | 1.2362 | 0.02436 | 0.0174 | 50.7471
12.5 | 1.225 | 0.02947 | 0.0246 | 41.5677
13 | 1.1689 | 0.03867 | 0.0325 | 30.2276
13.5 | 1.0866 | 0.05142 | 0.036 | 21.1319
14 | 1.0102 | 0.06656 | 0.0313 | 15.1773
14.5 | 0.9552 | 0.08556 | 0.018 | 11.1641
15 | 0.7499 | 0.15151 | -0.0207 | 4.9495
15.5 | 0.7402 | 0.16673 | -0.0281 | 4.4395
16 | 0.7402 | 0.17958 | -0.0343 | 4.1218
16.5 | 0.7505 | 0.18894 | -0.0393 | 3.9722
17 | 0.7644 | 0.19679 | -0.0438 | 3.8843

## 71. Re 4M Mach 0.50 (1)
BIGFOIL.COM POLAR EXPORT
NACA66A111
NACA66A111 |  |  |  | Cl Max: | 1.103 | at alpha= | 20 | deg
JavaFoil+Calcfoil stall+Eppler ext transition |  |  |  | L/D Max: | 92.536 | at alpha= | 1.5 | deg
Re: | 4000000 |  |  | Cd Min: | 0.00333 | at alpha= | -0.5 | deg
Mach: | 0.5 |  |  | Cl=0 at alpha= | -0.80882 | deg
|  |  |  | @ Cl=0.1, Cd= | 0.00333
|  |  |  | @ Cl=0.4, Cd= | 0.0067046
|  |  |  | @ Cl=0.6, Cd= | 0.0084249
alpha (deg) | Cl | Cd | Cm | Cl/Cd
-20 | -1.03 | 0.16311 | 0.007 | -6.313
-19.5 | -1.005 | 0.16401 | 0.007 | -6.13
-19 | -0.979 | 0.15048 | 0.006 | -6.504
-18.5 | -0.95 | 0.14678 | 0.006 | -6.472
-18 | -0.924 | 0.14497 | 0.005 | -6.37
-17.5 | -0.897 | 0.13952 | 0.005 | -6.431
-17 | -0.871 | 0.13404 | 0.004 | -6.499
-16.5 | -0.845 | 0.12886 | 0.004 | -6.557
-16 | -0.817 | 0.12271 | 0.003 | -6.656
-15.5 | -0.79 | 0.12199 | 0.003 | -6.479
-15 | -0.764 | 0.11277 | 0.002 | -6.777
-14.5 | -0.738 | 0.10909 | 0.002 | -6.764
-14 | -0.711 | 0.1085 | 0.001 | -6.553
-13.5 | -0.684 | 0.09864 | 0.001 | -6.933
-13 | -0.658 | 0.09002 | 0.001 | -7.304
-12.5 | -0.631 | 0.08331 | 0 | -7.573
-12 | -0.604 | 0.0772 | 0 | -7.83
-11.5 | -0.578 | 0.07135 | -0.001 | -8.098
-11 | -0.55 | 0.08167 | -0.001 | -6.731
-10.5 | -0.523 | 0.07247 | -0.002 | -7.22
-10 | -0.497 | 0.06415 | -0.002 | -7.746
-9.5 | -0.47 | 0.05902 | -0.003 | -7.968
-9 | -0.444 | 0.05486 | -0.003 | -8.098
-8.5 | -0.42 | 0.04911 | -0.004 | -8.554
-8 | -0.388 | 0.05735 | -0.004 | -6.772
-7.5 | -0.362 | 0.05042 | -0.004 | -7.173
-7 | -0.335 | 0.04578 | -0.005 | -7.321
-6.5 | -0.308 | 0.04567 | -0.005 | -6.736
-6 | -0.461 | 0.04085 | -0.005 | -11.295
-5.5 | -0.567 | 0.00915 | -0.013 | -61.906
-5 | -0.528 | 0.00736 | -0.014 | -71.781
-4.5 | -0.478 | 0.0075 | -0.015 | -63.734
-4 | -0.421 | 0.00711 | -0.016 | -59.173
-3.5 | -0.359 | 0.00681 | -0.017 | -52.764
-3 | -0.295 | 0.0069 | -0.018 | -42.82
-2.5 | -0.229 | 0.00651 | -0.019 | -35.217
-2 | -0.162 | 0.00624 | -0.02 | -25.99
-1.5 | -0.094 | 0.00595 | -0.02 | -15.842
-1 | -0.026 | 0.00335 | -0.021 | -7.787
-0.5 | 0.042 | 0.00333 | -0.022 | 12.731
0 | 0.111 | 0.00333 | -0.023 | 33.266
0.5 | 0.179 | 0.00335 | -0.024 | 53.582
1 | 0.247 | 0.00335 | -0.025 | 73.9
1.5 | 0.315 | 0.00341 | -0.026 | 92.536
2 | 0.382 | 0.00638 | -0.027 | 59.899
2.5 | 0.448 | 0.00757 | -0.028 | 59.189
3 | 0.513 | 0.00786 | -0.029 | 65.207
3.5 | 0.575 | 0.00823 | -0.03 | 69.823
4 | 0.634 | 0.00869 | -0.031 | 72.967
4.5 | 0.688 | 0.00914 | -0.032 | 75.316
5 | 0.734 | 0.00973 | -0.033 | 75.472
5.5 | 0.759 | 0.01029 | -0.034 | 73.785
6 | 0.603 | 0.03973 | -0.017 | 15.176
6.5 | 0.393 | 0.0461 | -0.016 | 8.53
7 | 0.422 | 0.04451 | -0.018 | 9.472
7.5 | 0.447 | 0.04897 | -0.017 | 9.13
8 | 0.473 | 0.05412 | -0.017 | 8.744
8.5 | 0.5 | 0.06379 | -0.018 | 7.835
9 | 0.637 | 0.01482 | -0.039 | 42.952
9.5 | 0.556 | 0.05873 | -0.022 | 9.46
10 | 0.581 | 0.06397 | -0.021 | 9.077
10.5 | 0.606 | 0.07099 | -0.021 | 8.54
11 | 0.632 | 0.08244 | -0.021 | 7.671
11.5 | 0.66 | 0.07249 | -0.023 | 9.106
12 | 0.686 | 0.07795 | -0.023 | 8.802
12.5 | 0.712 | 0.08396 | -0.023 | 8.482
13 | 0.738 | 0.09226 | -0.024 | 7.999
13.5 | 0.764 | 0.1006 | -0.024 | 7.597
14 | 0.792 | 0.10965 | -0.026 | 7.219
14.5 | 0.817 | 0.11184 | -0.026 | 7.306
15 | 0.843 | 0.11576 | -0.026 | 7.28
15.5 | 0.869 | 0.12155 | -0.027 | 7.147
16 | 0.897 | 0.12603 | -0.029 | 7.117
16.5 | 0.922 | 0.12844 | -0.029 | 7.179
17 | 0.948 | 0.1318 | -0.03 | 7.189
17.5 | 0.973 | 0.13645 | -0.03 | 7.134
18 | 1.001 | 0.14136 | -0.032 | 7.084
18.5 | 1.029 | 0.14878 | -0.033 | 6.918
19 | 1.052 | 0.15176 | -0.033 | 6.931
19.5 | 1.078 | 0.15589 | -0.033 | 6.913
20 | 1.103 | 0.16426 | -0.034 | 6.716

## 72. Re 4M Mach 0.50 (2)
BIGFOIL.COM POLAR EXPORT
NACA66A111
NACA66A111 |  |  |  | Cl Max: | 0.9226 | at alpha= | 20 | deg
XFOIL ncrit=9 |  |  |  | L/D Max: | 78.0266 | at alpha= | 5 | deg
Re: | 4000000 |  |  | Cd Min: | 0.2759 | at alpha= | 20 | deg
Mach: | 0.5 |  |  | Cl=0 at alpha= | -0.85381 | deg
|  |  |  | @ Cl=0.1, Cd= | 0.0033441
|  |  |  | @ Cl=0.4, Cd= | 0.0068971
|  |  |  | @ Cl=0.6, Cd= | 0.0080461
alpha (deg) | Cl | Cd | Cm | Cl/Cd
-20 | -0.7994 | 0.26341 | 0.0528 | -3.0348
-19.5 | -0.7782 | 0.25529 | 0.0476 | -3.0483
-19 | -0.7566 | 0.24746 | 0.0424 | -3.0575
-18.5 | -0.7344 | 0.23896 | 0.0374 | -3.0733
-18 | -0.7153 | 0.22992 | 0.0322 | -3.1111
-17.5 | -0.6942 | 0.22168 | 0.0272 | -3.1315
-17 | -0.6739 | 0.2127 | 0.0223 | -3.1683
-16.5 | -0.6545 | 0.20409 | 0.0173 | -3.2069
-16 | -0.6354 | 0.19536 | 0.0124 | -3.2525
-15.5 | -0.6176 | 0.18615 | 0.0075 | -3.3178
-15 | -0.601 | 0.17642 | 0.0025 | -3.4066
-14.5 | -0.5847 | 0.16775 | -0.0023 | -3.4855
-13.5 | -0.5503 | 0.1508 | -0.0121 | -3.6492
-13 | -0.5312 | 0.14073 | -0.0193 | -3.7746
-12.5 | -0.5229 | 0.13143 | -0.0235 | -3.9785
-12 | -0.5173 | 0.12124 | -0.0286 | -4.2667
-11.5 | -0.5138 | 0.11097 | -0.0339 | -4.6301
-11 | -0.5122 | 0.10095 | -0.0393 | -5.0738
-10.5 | -0.5165 | 0.09036 | -0.0454 | -5.716
-10 | -0.5201 | 0.08028 | -0.0514 | -6.4786
-9.5 | -0.529 | 0.06921 | -0.0588 | -7.6434
-9 | -0.5468 | 0.05656 | -0.0694 | -9.6676
-8.5 | -0.5851 | 0.04702 | -0.0722 | -12.4436
-8 | -0.6174 | 0.04072 | -0.0683 | -15.1621
-7.5 | -0.6465 | 0.03507 | -0.0599 | -18.4346
-7 | -0.6573 | 0.02805 | -0.0526 | -23.4332
-6.5 | -0.6543 | 0.02015 | -0.045 | -32.4715
-6 | -0.6268 | 0.01306 | -0.0391 | -47.9939
-5.5 | -0.5752 | 0.01016 | -0.0351 | -56.6142
-4.5 | -0.4595 | 0.00788 | -0.0293 | -58.3122
-4 | -0.395 | 0.00739 | -0.0281 | -53.4506
-3.5 | -0.3301 | 0.00702 | -0.0272 | -47.0228
-3 | -0.2651 | 0.00664 | -0.0267 | -39.9247
-2.5 | -0.1991 | 0.00638 | -0.0266 | -31.2069
-2 | -0.1334 | 0.00614 | -0.0267 | -21.7264
-1.5 | -0.0714 | 0.00562 | -0.0264 | -12.7046
-1 | -0.0169 | 0.00435 | -0.0253 | -3.8851
-0.5 | 0.0409 | 0.00337 | -0.0247 | 12.1365
0 | 0.1094 | 0.00334 | -0.0255 | 32.7545
0.5 | 0.1776 | 0.00336 | -0.0263 | 52.8571
1 | 0.2451 | 0.00342 | -0.0269 | 71.6667
1.5 | 0.2938 | 0.0048 | -0.0245 | 61.2083
2 | 0.341 | 0.0061 | -0.0218 | 55.9016
2.5 | 0.3965 | 0.00688 | -0.0202 | 57.6308
3 | 0.46 | 0.00719 | -0.0196 | 63.9777
3.5 | 0.5221 | 0.00755 | -0.0186 | 69.1523
4 | 0.5848 | 0.0079 | -0.0174 | 74.0253
4.5 | 0.6441 | 0.00847 | -0.0152 | 76.0449
5 | 0.7038 | 0.00902 | -0.0128 | 78.0266
5.5 | 0.7598 | 0.00979 | -0.0094 | 77.6098
6 | 0.8043 | 0.01128 | -0.0038 | 71.3032
6.5 | 0.8479 | 0.0145 | 0.0017 | 58.4759
7 | 0.8868 | 0.02042 | 0.0067 | 43.428
7.5 | 0.8821 | 0.02825 | 0.016 | 31.2248
8 | 0.8514 | 0.03456 | 0.0276 | 24.6354
8.5 | 0.8177 | 0.04069 | 0.036 | 20.0958
9 | 0.7816 | 0.04792 | 0.0402 | 16.3105
9.5 | 0.7431 | 0.05696 | 0.0396 | 13.046
10 | 0.7051 | 0.06914 | 0.0332 | 10.1981
11 | 0.6788 | 0.09887 | 0.0106 | 6.8656
11.5 | 0.6753 | 0.11027 | 0.004 | 6.1241
12 | 0.6775 | 0.12077 | -0.0019 | 5.6098
12.5 | 0.682 | 0.13129 | -0.0078 | 5.1946
13 | 0.6847 | 0.14284 | -0.0141 | 4.7935
13.5 | 0.6913 | 0.15415 | -0.02 | 4.4846
14 | 0.7012 | 0.16491 | -0.0257 | 4.252
14.5 | 0.7146 | 0.17501 | -0.0312 | 4.0832
15 | 0.7307 | 0.18445 | -0.0364 | 3.9615
15.5 | 0.747 | 0.19413 | -0.0417 | 3.8479
16 | 0.7655 | 0.20296 | -0.0468 | 3.7717
16.5 | 0.7856 | 0.21099 | -0.0518 | 3.7234
17 | 0.8028 | 0.22143 | -0.0573 | 3.6255
17.5 | 0.8218 | 0.23099 | -0.0626 | 3.5577
18 | 0.8415 | 0.24023 | -0.0679 | 3.5029
18.5 | 0.8616 | 0.24931 | -0.0733 | 3.4559
19 | 0.8813 | 0.25801 | -0.0786 | 3.4158
19.5 | 0.9019 | 0.26694 | -0.084 | 3.3787
20 | 0.9226 | 0.2759 | -0.0894 | 3.344

## 73. Re 5M Mach 0.00 (1)
BIGFOIL.COM POLAR EXPORT
NACA66A111
NACA66A111 |  |  |  | Cl Max: | 0.945 | at alpha= | 9.5 | deg
JavaFoil+Calcfoil stall+Eppler ext transition |  |  |  | L/D Max: | 99.478 | at alpha= | 6 | deg
Re: | 5000000 |  |  | Cd Min: | 0.00335 | at alpha= | 1 | deg
Mach: | 0 |  |  | Cl=0 at alpha= | -0.80833 | deg
|  |  |  | @ Cl=0.1, Cd= | 0.0034998
|  |  |  | @ Cl=0.4, Cd= | 0.0065516
|  |  |  | @ Cl=0.6, Cd= | 0.006783
alpha (deg) | Cl | Cd | Cm | Cl/Cd
-14.5 | -0.575 | 0.1052 | 0.001 | -5.461
-14 | -0.593 | 0.09859 | 0.001 | -6.01
-13.5 | -0.609 | 0.09298 | 0.001 | -6.553
-13 | -0.625 | 0.08813 | 0 | -7.09
-12.5 | -0.638 | 0.08163 | 0 | -7.816
-12 | -0.649 | 0.07703 | 0 | -8.422
-11.5 | -0.656 | 0.07224 | -0.001 | -9.087
-11 | -0.661 | 0.06732 | -0.001 | -9.811
-10.5 | -0.663 | 0.0623 | -0.002 | -10.635
-10 | -0.665 | 0.05502 | -0.002 | -12.085
-9.5 | -0.795 | 0.01083 | -0.005 | -73.372
-9 | -0.784 | 0.01017 | -0.005 | -77.028
-8.5 | -0.764 | 0.00834 | -0.006 | -91.557
-8 | -0.738 | 0.00846 | -0.007 | -87.223
-7.5 | -0.706 | 0.00866 | -0.008 | -81.49
-7 | -0.669 | 0.00831 | -0.009 | -80.513
-6.5 | -0.628 | 0.00802 | -0.009 | -78.283
-6 | -0.583 | 0.00765 | -0.01 | -76.116
-5.5 | -0.533 | 0.00735 | -0.011 | -72.558
-5 | -0.481 | 0.00709 | -0.012 | -67.808
-4.5 | -0.427 | 0.00682 | -0.013 | -62.564
-4 | -0.372 | 0.0066 | -0.014 | -56.258
-3.5 | -0.315 | 0.00643 | -0.014 | -48.994
-3 | -0.257 | 0.00625 | -0.015 | -41.21
-2.5 | -0.199 | 0.00605 | -0.016 | -32.95
-2 | -0.141 | 0.00592 | -0.017 | -23.782
-1.5 | -0.082 | 0.00353 | -0.018 | -23.203
-1 | -0.023 | 0.00352 | -0.019 | -6.425
-0.5 | 0.037 | 0.00353 | -0.019 | 10.418
0 | 0.096 | 0.00351 | -0.02 | 27.394
0.5 | 0.155 | 0.00336 | -0.021 | 46.201
1 | 0.214 | 0.00335 | -0.022 | 64.094
1.5 | 0.273 | 0.00338 | -0.023 | 80.921
2 | 0.332 | 0.00342 | -0.024 | 97.068
2.5 | 0.39 | 0.00652 | -0.024 | 59.772
3 | 0.447 | 0.0067 | -0.025 | 66.824
3.5 | 0.504 | 0.00686 | -0.026 | 73.509
4 | 0.56 | 0.00662 | -0.027 | 84.533
4.5 | 0.614 | 0.00684 | -0.028 | 89.696
5 | 0.666 | 0.00708 | -0.028 | 94.139
5.5 | 0.715 | 0.00737 | -0.029 | 97.072
6 | 0.761 | 0.00765 | -0.03 | 99.478
6.5 | 0.802 | 0.00912 | -0.031 | 87.956
7 | 0.839 | 0.0095 | -0.032 | 88.345
7.5 | 0.872 | 0.00988 | -0.032 | 88.236
8 | 0.899 | 0.01021 | -0.033 | 87.996
8.5 | 0.92 | 0.01072 | -0.034 | 85.868
9 | 0.935 | 0.01133 | -0.035 | 82.552
9.5 | 0.945 | 0.0119 | -0.035 | 79.389
10 | 0.943 | 0.01284 | -0.036 | 73.471
10.5 | 0.779 | 0.06177 | -0.021 | 12.609
11 | 0.771 | 0.06741 | -0.02 | 11.444
11.5 | 0.762 | 0.07224 | -0.019 | 10.551
12 | 0.75 | 0.07737 | -0.019 | 9.698
12.5 | 0.736 | 0.08212 | -0.02 | 8.96
13 | 0.718 | 0.08781 | -0.019 | 8.18
13.5 | 0.699 | 0.09306 | -0.02 | 7.512
14 | 0.673 | 0.09931 | -0.02 | 6.774
14.5 | 0.645 | 0.10378 | -0.02 | 6.214

## 74. Re 5M Mach 0.00 (2)
BIGFOIL.COM POLAR EXPORT
NACA66A111
NACA66A111 |  |  |  | Cl Max: | 1.5451 | at alpha= | 18 | deg
XFOIL ncrit=9 |  |  |  | L/D Max: | 98.0773 | at alpha= | 8 | deg
Re: | 5000000 |  |  | Cd Min: | 0.07938 | at alpha= | -20 | deg
Mach: | 0 |  |  | Cl=0 at alpha= | -0.84736 | deg
|  |  |  | @ Cl=0.1, Cd= | 0.0030637
|  |  |  | @ Cl=0.4, Cd= | 0.0063907
|  |  |  | @ Cl=0.6, Cd= | 0.0073227
alpha (deg) | Cl | Cd | Cm | Cl/Cd
-20 | -1.2938 | 0.07938 | -0.0397 | -16.2988
-19.5 | -1.3822 | 0.05655 | -0.0543 | -24.4421
-19 | -1.4089 | 0.04727 | -0.058 | -29.8054
-18.5 | -1.4253 | 0.04068 | -0.0586 | -35.0369
-18 | -1.4389 | 0.03521 | -0.0575 | -40.8662
-17.5 | -1.4345 | 0.03176 | -0.0557 | -45.1669
-17 | -1.4279 | 0.02874 | -0.0532 | -49.6834
-16.5 | -1.4176 | 0.0262 | -0.0502 | -54.1069
-16 | -1.3967 | 0.02455 | -0.0476 | -56.8921
-15.5 | -1.3798 | 0.0227 | -0.0441 | -60.7841
-15 | -1.3727 | 0.02021 | -0.0388 | -67.9218
-14.5 | -1.3526 | 0.0184 | -0.0347 | -73.5109
-14 | -1.3305 | 0.01728 | -0.0299 | -76.9965
-13.5 | -1.2941 | 0.01635 | -0.0276 | -79.1498
-13 | -1.2556 | 0.01536 | -0.0256 | -81.7448
-12.5 | -1.2135 | 0.01455 | -0.0241 | -83.4021
-12 | -1.1694 | 0.0138 | -0.0229 | -84.7391
-11.5 | -1.1238 | 0.01307 | -0.0219 | -85.9832
-10.5 | -1.0273 | 0.01195 | -0.0207 | -85.9665
-9.5 | -0.9324 | 0.01036 | -0.019 | -90
-9 | -0.8817 | 0.00988 | -0.0187 | -89.2409
-8.5 | -0.8299 | 0.00944 | -0.0185 | -87.9131
-8 | -0.7778 | 0.00903 | -0.0184 | -86.1351
-7.5 | -0.7242 | 0.00873 | -0.0185 | -82.9553
-7 | -0.6731 | 0.00812 | -0.0181 | -82.8941
-6.5 | -0.6193 | 0.00779 | -0.0182 | -79.4994
-6 | -0.565 | 0.00749 | -0.0184 | -75.4339
-5.5 | -0.5102 | 0.00725 | -0.0187 | -70.3724
-5 | -0.4561 | 0.00687 | -0.0188 | -66.3901
-4.5 | -0.4008 | 0.00664 | -0.0191 | -60.3614
-4 | -0.3449 | 0.00644 | -0.0195 | -53.5559
-3.5 | -0.2894 | 0.00617 | -0.0198 | -46.9044
-3 | -0.2332 | 0.00601 | -0.0203 | -38.802
-2.5 | -0.177 | 0.0058 | -0.0207 | -30.5172
-2 | -0.1211 | 0.00554 | -0.0212 | -21.8592
-1.5 | -0.0679 | 0.00496 | -0.0212 | -13.6895
-1 | -0.0156 | 0.00416 | -0.0213 | -3.75
-0.5 | 0.0355 | 0.00316 | -0.0212 | 11.2342
0 | 0.0928 | 0.00306 | -0.0218 | 30.3268
0.5 | 0.1505 | 0.00309 | -0.0225 | 48.7055
1 | 0.2054 | 0.00345 | -0.0227 | 59.5362
1.5 | 0.253 | 0.00459 | -0.0219 | 55.1198
2 | 0.3034 | 0.00533 | -0.0215 | 56.9231
2.5 | 0.3537 | 0.00609 | -0.021 | 58.0788
3 | 0.4076 | 0.00644 | -0.0211 | 63.2919
3.5 | 0.4627 | 0.00666 | -0.0213 | 69.4745
4 | 0.5174 | 0.00692 | -0.0215 | 74.7688
4.5 | 0.5721 | 0.00715 | -0.0217 | 80.014
5 | 0.6254 | 0.00748 | -0.0216 | 83.6096
5.5 | 0.6796 | 0.00773 | -0.0218 | 87.9172
6 | 0.7328 | 0.00802 | -0.0217 | 91.3716
6.5 | 0.7845 | 0.00846 | -0.0214 | 92.7305
7 | 0.8369 | 0.00877 | -0.0212 | 95.4276
7.5 | 0.8883 | 0.00914 | -0.0209 | 97.1882
8 | 0.9386 | 0.00957 | -0.0204 | 98.0773
8.5 | 0.9868 | 0.01018 | -0.0195 | 96.9352
9 | 1.0361 | 0.01061 | -0.0189 | 97.6532
9.5 | 1.0843 | 0.01109 | -0.0181 | 97.7728
10 | 1.1316 | 0.0116 | -0.0172 | 97.5517
10.5 | 1.1767 | 0.0122 | -0.0159 | 96.4508
11 | 1.2188 | 0.01298 | -0.0141 | 93.8983
11.5 | 1.2567 | 0.01393 | -0.0116 | 90.2154
12 | 1.2922 | 0.01446 | -0.0085 | 89.3638
12.5 | 1.3309 | 0.01517 | -0.0063 | 87.7324
13 | 1.3638 | 0.01602 | -0.0032 | 85.1311
13.5 | 1.3955 | 0.01699 | -0.0002 | 82.1366
14 | 1.4252 | 0.01813 | 0.0029 | 78.61
14.5 | 1.4543 | 0.0193 | 0.0059 | 75.3523
15 | 1.4807 | 0.02067 | 0.0089 | 71.6352
15.5 | 1.5048 | 0.02224 | 0.012 | 67.6619
16 | 1.521 | 0.02442 | 0.0156 | 62.285
16.5 | 1.5374 | 0.02665 | 0.0187 | 57.6886
17 | 1.5444 | 0.02969 | 0.0222 | 52.0175
17.5 | 1.535 | 0.0343 | 0.0259 | 44.7522
18 | 1.5451 | 0.03745 | 0.0276 | 41.2577
18.5 | 1.5318 | 0.04317 | 0.0293 | 35.483
19 | 1.5383 | 0.04737 | 0.0296 | 32.4741
19.5 | 1.5019 | 0.05738 | 0.0279 | 26.1746
20 | 1.4989 | 0.06426 | 0.0252 | 23.3256

## 75. Re 5M Mach 0.10 (1)
BIGFOIL.COM POLAR EXPORT
NACA66A111
NACA66A111 |  |  |  | Cl Max: | 0.936 | at alpha= | 9.5 | deg
JavaFoil+Calcfoil stall+Eppler ext transition |  |  |  | L/D Max: | 99.986 | at alpha= | 6 | deg
Re: | 5000000 |  |  | Cd Min: | 0.00336 | at alpha= | 1.5 | deg
Mach: | 0.1 |  |  | Cl=0 at alpha= | -0.80833 | deg
|  |  |  | @ Cl=0.1, Cd= | 0.0033795
|  |  |  | @ Cl=0.4, Cd= | 0.0065534
|  |  |  | @ Cl=0.6, Cd= | 0.0068427
alpha (deg) | Cl | Cd | Cm | Cl/Cd
-14 | -0.559 | 0.09951 | 0.001 | -5.613
-13.5 | -0.579 | 0.09541 | 0.001 | -6.066
-13 | -0.597 | 0.08902 | 0 | -6.71
-12.5 | -0.614 | 0.08286 | 0 | -7.412
-12 | -0.628 | 0.07785 | 0 | -8.071
-11.5 | -0.639 | 0.07335 | -0.001 | -8.718
-11 | -0.647 | 0.06829 | -0.001 | -9.47
-10.5 | -0.651 | 0.06308 | -0.002 | -10.322
-10 | -0.652 | 0.05795 | -0.002 | -11.254
-9.5 | -0.654 | 0.05036 | -0.003 | -12.981
-9 | -0.778 | 0.01029 | -0.005 | -75.649
-8.5 | -0.761 | 0.00839 | -0.006 | -90.741
-8 | -0.737 | 0.00852 | -0.007 | -86.442
-7.5 | -0.706 | 0.00867 | -0.008 | -81.47
-7 | -0.67 | 0.00839 | -0.009 | -79.821
-6.5 | -0.629 | 0.00802 | -0.01 | -78.429
-6 | -0.584 | 0.00774 | -0.01 | -75.517
-5.5 | -0.535 | 0.00744 | -0.011 | -71.949
-5 | -0.483 | 0.00717 | -0.012 | -67.394
-4.5 | -0.429 | 0.0069 | -0.013 | -62.18
-4 | -0.373 | 0.00665 | -0.014 | -56.166
-3.5 | -0.316 | 0.00647 | -0.014 | -48.88
-3 | -0.259 | 0.00627 | -0.015 | -41.291
-2.5 | -0.2 | 0.00607 | -0.016 | -32.984
-2 | -0.141 | 0.00591 | -0.017 | -23.914
-1.5 | -0.082 | 0.00355 | -0.018 | -23.17
-1 | -0.023 | 0.00353 | -0.019 | -6.429
-0.5 | 0.037 | 0.00351 | -0.02 | 10.514
0 | 0.097 | 0.00338 | -0.02 | 28.617
0.5 | 0.156 | 0.00337 | -0.021 | 46.323
1 | 0.216 | 0.00337 | -0.022 | 63.893
1.5 | 0.275 | 0.00336 | -0.023 | 81.709
2 | 0.334 | 0.00341 | -0.024 | 97.914
2.5 | 0.392 | 0.00653 | -0.025 | 60.033
3 | 0.45 | 0.0067 | -0.025 | 67.137
3.5 | 0.507 | 0.00646 | -0.026 | 78.447
4 | 0.562 | 0.00667 | -0.027 | 84.309
4.5 | 0.617 | 0.00692 | -0.028 | 89.171
5 | 0.669 | 0.00708 | -0.029 | 94.489
5.5 | 0.718 | 0.00736 | -0.029 | 97.597
6 | 0.763 | 0.00763 | -0.03 | 99.986
6.5 | 0.804 | 0.00918 | -0.031 | 87.596
7 | 0.841 | 0.00957 | -0.032 | 87.842
7.5 | 0.872 | 0.00984 | -0.033 | 88.558
8 | 0.897 | 0.01032 | -0.033 | 86.94
8.5 | 0.917 | 0.01091 | -0.034 | 84.025
9 | 0.93 | 0.01146 | -0.035 | 81.171
9.5 | 0.936 | 0.01203 | -0.035 | 77.807
10 | 0.776 | 0.05557 | -0.022 | 13.96
10.5 | 0.764 | 0.06345 | -0.02 | 12.048
11 | 0.755 | 0.06857 | -0.019 | 11.015
11.5 | 0.743 | 0.07322 | -0.019 | 10.153
12 | 0.728 | 0.07885 | -0.019 | 9.232
12.5 | 0.709 | 0.08396 | -0.019 | 8.447
13 | 0.689 | 0.08778 | -0.02 | 7.849
13.5 | 0.666 | 0.09446 | -0.019 | 7.047
14 | 0.635 | 0.10045 | -0.019 | 6.324
14.5 | 0.604 | 0.1047 | -0.02 | 5.766

## 76. Re 5M Mach 0.10 (2)
BIGFOIL.COM POLAR EXPORT
NACA66A111
NACA66A111 |  |  |  | Cl Max: | 1.5007 | at alpha= | 17.5 | deg
XFOIL ncrit=9 |  |  |  | L/D Max: | 97.2474 | at alpha= | 8 | deg
Re: | 5000000 |  |  | Cd Min: | 0.08191 | at alpha= | 19.5 | deg
Mach: | 0.1 |  |  | Cl=0 at alpha= | -0.84795 | deg
|  |  |  | @ Cl=0.1, Cd= | 0.0030723
|  |  |  | @ Cl=0.4, Cd= | 0.0064
|  |  |  | @ Cl=0.6, Cd= | 0.0073236
alpha (deg) | Cl | Cd | Cm | Cl/Cd
-18.5 | -1.3068 | 0.05713 | -0.0565 | -22.8741
-18 | -1.3526 | 0.04563 | -0.061 | -29.6428
-17.5 | -1.3679 | 0.03939 | -0.0611 | -34.7271
-17 | -1.3808 | 0.0341 | -0.0594 | -40.4927
-16.5 | -1.3827 | 0.03023 | -0.0567 | -45.7393
-16 | -1.3719 | 0.02761 | -0.0538 | -49.6885
-15.5 | -1.3631 | 0.02501 | -0.05 | -54.5022
-15 | -1.352 | 0.02268 | -0.0456 | -59.612
-14.5 | -1.331 | 0.02041 | -0.0425 | -65.2131
-14 | -1.3243 | 0.01863 | -0.0352 | -71.0843
-13.5 | -1.2964 | 0.01733 | -0.0313 | -74.8067
-13 | -1.2602 | 0.01612 | -0.0287 | -78.1762
-12.5 | -1.2188 | 0.0152 | -0.0268 | -80.1842
-12 | -1.1751 | 0.01436 | -0.0253 | -81.8315
-11.5 | -1.1301 | 0.0135 | -0.0239 | -83.7111
-10.5 | -1.0337 | 0.01222 | -0.0222 | -84.5908
-9.5 | -0.9382 | 0.01054 | -0.0202 | -89.0133
-9 | -0.8872 | 0.01003 | -0.0197 | -88.4546
-8.5 | -0.835 | 0.00956 | -0.0194 | -87.3431
-8 | -0.7826 | 0.00912 | -0.0191 | -85.8114
-7.5 | -0.7287 | 0.0088 | -0.0191 | -82.8068
-7 | -0.6771 | 0.00818 | -0.0186 | -82.7751
-6.5 | -0.623 | 0.00784 | -0.0187 | -79.4643
-6 | -0.5683 | 0.00753 | -0.0188 | -75.4714
-5.5 | -0.5131 | 0.00728 | -0.019 | -70.4808
-5 | -0.4586 | 0.00689 | -0.019 | -66.5602
-4.5 | -0.403 | 0.00666 | -0.0193 | -60.5105
-4 | -0.3467 | 0.00646 | -0.0197 | -53.6687
-3.5 | -0.2909 | 0.00619 | -0.02 | -46.9952
-3 | -0.2344 | 0.00602 | -0.0205 | -38.9369
-2.5 | -0.1778 | 0.00581 | -0.0209 | -30.6024
-2 | -0.1215 | 0.00557 | -0.0213 | -21.8133
-1.5 | -0.0681 | 0.00498 | -0.0214 | -13.6747
-1 | -0.0156 | 0.00417 | -0.0214 | -3.741
-0.5 | 0.0357 | 0.00316 | -0.0213 | 11.2975
0 | 0.0934 | 0.00307 | -0.0219 | 30.4235
0.5 | 0.1514 | 0.00309 | -0.0226 | 48.9968
1 | 0.2066 | 0.00344 | -0.0229 | 60.0581
1.5 | 0.2543 | 0.00461 | -0.022 | 55.1627
2 | 0.3047 | 0.00536 | -0.0216 | 56.847
2.5 | 0.3552 | 0.00612 | -0.021 | 58.0392
3 | 0.4096 | 0.00646 | -0.0211 | 63.4056
3.5 | 0.465 | 0.00667 | -0.0213 | 69.7151
4.5 | 0.575 | 0.00717 | -0.0216 | 80.1953
5 | 0.6287 | 0.0075 | -0.0215 | 83.8267
5.5 | 0.6832 | 0.00776 | -0.0216 | 88.0412
6 | 0.7367 | 0.00807 | -0.0215 | 91.2887
6.5 | 0.7887 | 0.0085 | -0.0211 | 92.7882
7 | 0.8414 | 0.00883 | -0.0209 | 95.2888
7.5 | 0.8931 | 0.00922 | -0.0204 | 96.8655
8 | 0.9433 | 0.0097 | -0.0197 | 97.2474
8.5 | 0.9921 | 0.01028 | -0.0188 | 96.5078
9 | 1.0416 | 0.01075 | -0.018 | 96.893
9.5 | 1.09 | 0.01126 | -0.0171 | 96.8028
10 | 1.1373 | 0.0118 | -0.0159 | 96.3814
10.5 | 1.182 | 0.01248 | -0.0143 | 94.7115
11 | 1.22 | 0.01366 | -0.0116 | 89.3119
11.5 | 1.2617 | 0.01427 | -0.0095 | 88.4163
12 | 1.2918 | 0.01481 | -0.005 | 87.2248
12.5 | 1.3325 | 0.01569 | -0.0031 | 84.9267
13 | 1.3649 | 0.0167 | 0.0002 | 81.7305
13.5 | 1.3962 | 0.01779 | 0.0034 | 78.4823
14 | 1.4243 | 0.01914 | 0.0068 | 74.4148
14.5 | 1.452 | 0.02051 | 0.0101 | 70.7947
15 | 1.4758 | 0.02218 | 0.0135 | 66.5374
15.5 | 1.4953 | 0.0242 | 0.0171 | 61.7893
16 | 1.5004 | 0.0274 | 0.0215 | 54.7591
16.5 | 1.4981 | 0.03132 | 0.0256 | 47.8321
17 | 1.4901 | 0.03597 | 0.029 | 41.4262
17.5 | 1.5007 | 0.03923 | 0.0307 | 38.2539
18 | 1.498 | 0.0441 | 0.0319 | 33.9683
18.5 | 1.4672 | 0.05277 | 0.0315 | 27.8037
19 | 1.457 | 0.06021 | 0.0293 | 24.1986
19.5 | 1.37 | 0.08191 | 0.0174 | 16.7257

## 77. Re 5M Mach 0.25 (1)
BIGFOIL.COM POLAR EXPORT
NACA66A111
NACA66A111 |  |  |  | Cl Max: | 0.885 | at alpha= | 8.5 | deg
JavaFoil+Calcfoil stall+Eppler ext transition |  |  |  | L/D Max: | 100.165 | at alpha= | 2 | deg
Re: | 5000000 |  |  | Cd Min: | 0.00337 | at alpha= | 0 | deg
Mach: | 0.25 |  |  | Cl=0 at alpha= | -0.81147 | deg
|  |  |  | @ Cl=0.1, Cd= | 0.00337
|  |  |  | @ Cl=0.4, Cd= | 0.09815
|  |  |  | @ Cl=0.6, Cd= | 0.09815
alpha (deg) | Cl | Cd | Cm | Cl/Cd
-13 | -0.347 | 0.09158 | 0 | -3.789
-12.5 | -0.4 | 0.08665 | 0 | -4.617
-12 | -0.448 | 0.08059 | 0 | -5.559
-11.5 | -0.49 | 0.07625 | -0.001 | -6.428
-11 | -0.526 | 0.07284 | -0.001 | -7.222
-10.5 | -0.555 | 0.06851 | -0.001 | -8.103
-10 | -0.577 | 0.06346 | -0.002 | -9.095
-9.5 | -0.591 | 0.0584 | -0.002 | -10.125
-9 | -0.598 | 0.05384 | -0.003 | -11.109
-8.5 | -0.602 | 0.04706 | -0.004 | -12.792
-8 | -0.722 | 0.00975 | -0.007 | -74.036
-7.5 | -0.702 | 0.00849 | -0.008 | -82.667
-7 | -0.673 | 0.0081 | -0.009 | -83.071
-6.5 | -0.636 | 0.00823 | -0.01 | -77.355
-6 | -0.594 | 0.0079 | -0.011 | -75.2
-5.5 | -0.546 | 0.00762 | -0.011 | -71.64
-5 | -0.494 | 0.00732 | -0.012 | -67.434
-4.5 | -0.439 | 0.00705 | -0.013 | -62.273
-4 | -0.383 | 0.00671 | -0.014 | -57.026
-3.5 | -0.325 | 0.00654 | -0.015 | -49.628
-3 | -0.266 | 0.00637 | -0.016 | -41.729
-2.5 | -0.206 | 0.00616 | -0.017 | -33.421
-2 | -0.145 | 0.00594 | -0.017 | -24.45
-1.5 | -0.084 | 0.00355 | -0.018 | -23.793
-1 | -0.023 | 0.00355 | -0.019 | -6.574
-0.5 | 0.038 | 0.00338 | -0.02 | 11.214
0 | 0.099 | 0.00337 | -0.021 | 29.441
0.5 | 0.161 | 0.00337 | -0.022 | 47.668
1 | 0.221 | 0.00338 | -0.023 | 65.495
1.5 | 0.282 | 0.00342 | -0.023 | 82.649
2 | 0.343 | 0.00342 | -0.024 | 100.165
2.5 | 0.402 | 0.0066 | -0.025 | 60.992
3 | 0.462 | 0.00632 | -0.026 | 73.001
3.5 | 0.52 | 0.00654 | -0.027 | 79.493
4 | 0.576 | 0.00675 | -0.028 | 85.406
4.5 | 0.632 | 0.00701 | -0.029 | 90.045
5 | 0.684 | 0.00715 | -0.029 | 95.75
5.5 | 0.732 | 0.0087 | -0.03 | 84.196
6 | 0.775 | 0.00896 | -0.031 | 86.542
6.5 | 0.813 | 0.0094 | -0.032 | 86.448
7 | 0.843 | 0.00985 | -0.033 | 85.584
7.5 | 0.866 | 0.0103 | -0.033 | 84.106
8 | 0.881 | 0.01085 | -0.034 | 81.198
8.5 | 0.885 | 0.01154 | -0.035 | 76.665
9 | 0.872 | 0.01253 | -0.035 | 69.592
9.5 | 0.706 | 0.05803 | -0.018 | 12.173
10 | 0.686 | 0.0636 | -0.018 | 10.782
10.5 | 0.657 | 0.06842 | -0.017 | 9.607
11 | 0.622 | 0.07414 | -0.018 | 8.389
11.5 | 0.58 | 0.07688 | -0.018 | 7.543
12 | 0.531 | 0.0826 | -0.019 | 6.431
12.5 | 0.478 | 0.08564 | -0.02 | 5.577
13 | 0.419 | 0.09211 | -0.02 | 4.545
13.5 | 0.355 | 0.09815 | -0.02 | 3.613

## 78. Re 5M Mach 0.25 (2)
BIGFOIL.COM POLAR EXPORT
NACA66A111
NACA66A111 |  |  |  | Cl Max: | 1.2959 | at alpha= | 12.5 | deg
XFOIL ncrit=9 |  |  |  | L/D Max: | 94.4136 | at alpha= | 7.5 | deg
Re: | 5000000 |  |  | Cd Min: | 0.20481 | at alpha= | 17.5 | deg
Mach: | 0.25 |  |  | Cl=0 at alpha= | -0.8521 | deg
|  |  |  | @ Cl=0.1, Cd= | 0.0030812
|  |  |  | @ Cl=0.4, Cd= | 0.0064124
|  |  |  | @ Cl=0.6, Cd= | 0.0073646
alpha (deg) | Cl | Cd | Cm | Cl/Cd
-17 | -0.6453 | 0.19308 | 0.0152 | -3.3421
-16.5 | -0.634 | 0.18375 | 0.0106 | -3.4503
-16 | -0.6225 | 0.1749 | 0.006 | -3.5592
-15.5 | -0.6134 | 0.16542 | 0.0014 | -3.7081
-14.5 | -0.6296 | 0.13754 | -0.0115 | -4.5776
-14 | -0.8349 | 0.07999 | -0.0451 | -10.4376
-13.5 | -0.7946 | 0.08002 | -0.0445 | -9.93
-13 | -1.0201 | 0.03936 | -0.0667 | -25.9172
-12.5 | -1.0853 | 0.03149 | -0.0579 | -34.4649
-12 | -1.1332 | 0.02473 | -0.0463 | -45.8229
-11.5 | -1.128 | 0.02005 | -0.0399 | -56.2594
-10.5 | -1.0545 | 0.01557 | -0.033 | -67.7264
-10 | -1.0102 | 0.01391 | -0.0304 | -72.624
-9.5 | -0.9609 | 0.01273 | -0.0284 | -75.4831
-9 | -0.9149 | 0.01119 | -0.026 | -81.7605
-8.5 | -0.8617 | 0.01044 | -0.0247 | -82.5383
-8 | -0.8076 | 0.00982 | -0.0236 | -82.2403
-7.5 | -0.7522 | 0.0093 | -0.0229 | -80.8817
-7 | -0.6964 | 0.00886 | -0.0222 | -78.6005
-6.5 | -0.643 | 0.00813 | -0.0213 | -79.0898
-6 | -0.5863 | 0.00776 | -0.021 | -75.5541
-5.5 | -0.5291 | 0.00744 | -0.0208 | -71.1156
-5 | -0.4724 | 0.00706 | -0.0206 | -66.9122
-4.5 | -0.415 | 0.00677 | -0.0207 | -61.2999
-4 | -0.3569 | 0.00653 | -0.0209 | -54.6554
-3.5 | -0.2992 | 0.00627 | -0.0211 | -47.7193
-3 | -0.2409 | 0.00607 | -0.0214 | -39.687
-2.5 | -0.1824 | 0.00585 | -0.0218 | -31.1795
-2 | -0.124 | 0.00565 | -0.0222 | -21.9469
-1.5 | -0.0689 | 0.00507 | -0.0222 | -13.5897
-1 | -0.0155 | 0.00423 | -0.0221 | -3.6643
-0.5 | 0.0369 | 0.00317 | -0.022 | 11.6404
0 | 0.0963 | 0.00308 | -0.0226 | 31.2662
0.5 | 0.1562 | 0.0031 | -0.0233 | 50.3871
1 | 0.2134 | 0.00344 | -0.0236 | 62.0349
1.5 | 0.2612 | 0.00466 | -0.0225 | 56.0515
2 | 0.3122 | 0.00548 | -0.0218 | 56.9708
2.5 | 0.3637 | 0.00624 | -0.0211 | 58.2853
3.5 | 0.4774 | 0.00678 | -0.0212 | 70.413
4 | 0.5342 | 0.00703 | -0.0213 | 75.9886
4.5 | 0.5908 | 0.00731 | -0.0212 | 80.8208
5 | 0.6464 | 0.00764 | -0.0209 | 84.6073
5.5 | 0.7025 | 0.00794 | -0.0206 | 88.4761
6 | 0.7564 | 0.00842 | -0.0198 | 89.8337
6.5 | 0.8113 | 0.00877 | -0.0192 | 92.5086
7 | 0.8653 | 0.0092 | -0.0184 | 94.0543
7.5 | 0.9177 | 0.00972 | -0.0172 | 94.4136
8 | 0.9674 | 0.01047 | -0.0154 | 92.3973
8.5 | 1.0189 | 0.01104 | -0.0139 | 92.2917
9 | 1.0684 | 0.01173 | -0.012 | 91.0827
9.5 | 1.117 | 0.01246 | -0.0099 | 89.6469
10 | 1.1554 | 0.01408 | -0.0061 | 82.0597
10.5 | 1.1966 | 0.01526 | -0.0027 | 78.4142
11 | 1.2273 | 0.01676 | 0.0024 | 73.2279
11.5 | 1.2516 | 0.01835 | 0.0085 | 68.2071
12 | 1.2807 | 0.02055 | 0.0128 | 62.3212
12.5 | 1.2959 | 0.02346 | 0.0185 | 55.2387
13 | 1.2891 | 0.02805 | 0.0254 | 45.9572
13.5 | 1.268 | 0.03376 | 0.0317 | 37.5592
14 | 1.1859 | 0.04556 | 0.0372 | 26.0294
14.5 | 1.1427 | 0.05517 | 0.037 | 20.7123
15 | 1.1022 | 0.06667 | 0.0323 | 16.5322
15.5 | 1.0562 | 0.08343 | 0.0206 | 12.6597
16 | 0.7625 | 0.17106 | -0.0313 | 4.4575
16.5 | 0.7746 | 0.1792 | -0.036 | 4.3225
17.5 | 0.7781 | 0.20481 | -0.0485 | 3.7991

## 79. Re 5M Mach 0.50 (1)
BIGFOIL.COM POLAR EXPORT
NACA66A111
NACA66A111 |  |  |  | Cl Max: | 1.104 | at alpha= | 20 | deg
JavaFoil+Calcfoil stall+Eppler ext transition |  |  |  | L/D Max: | 96.504 | at alpha= | 1.5 | deg
Re: | 5000000 |  |  | Cd Min: | 0.00322 | at alpha= | -1 | deg
Mach: | 0.5 |  |  | Cl=0 at alpha= | -0.80882 | deg
|  |  |  | @ Cl=0.1, Cd= | 0.00324
|  |  |  | @ Cl=0.4, Cd= | 0.0061754
|  |  |  | @ Cl=0.6, Cd= | 0.0081037
alpha (deg) | Cl | Cd | Cm | Cl/Cd
-20 | -1.03 | 0.15844 | 0.007 | -6.502
-19.5 | -1.006 | 0.15981 | 0.007 | -6.292
-19 | -0.98 | 0.15038 | 0.006 | -6.515
-18.5 | -0.951 | 0.14591 | 0.006 | -6.517
-18 | -0.924 | 0.1396 | 0.005 | -6.617
-17.5 | -0.897 | 0.13601 | 0.005 | -6.599
-17 | -0.871 | 0.1305 | 0.004 | -6.677
-16.5 | -0.846 | 0.12478 | 0.004 | -6.779
-16 | -0.817 | 0.12135 | 0.003 | -6.735
-15.5 | -0.791 | 0.11843 | 0.003 | -6.677
-15 | -0.765 | 0.10989 | 0.002 | -6.958
-14.5 | -0.738 | 0.10626 | 0.002 | -6.948
-14 | -0.712 | 0.10544 | 0.001 | -6.748
-13.5 | -0.684 | 0.09556 | 0.001 | -7.163
-13 | -0.658 | 0.08827 | 0.001 | -7.458
-12.5 | -0.632 | 0.0818 | 0 | -7.726
-12 | -0.606 | 0.07571 | 0 | -8
-11.5 | -0.58 | 0.06959 | -0.001 | -8.336
-11 | -0.55 | 0.08079 | -0.001 | -6.808
-10.5 | -0.524 | 0.07008 | -0.002 | -7.471
-10 | -0.497 | 0.06283 | -0.002 | -7.915
-9.5 | -0.472 | 0.05746 | -0.003 | -8.209
-9 | -0.446 | 0.05315 | -0.003 | -8.393
-8.5 | -0.51 | 0.01144 | -0.007 | -44.606
-8 | -0.388 | 0.05525 | -0.004 | -7.031
-7.5 | -0.362 | 0.04938 | -0.004 | -7.328
-7 | -0.335 | 0.04499 | -0.005 | -7.455
-6.5 | -0.308 | 0.04522 | -0.005 | -6.804
-6 | -0.462 | 0.04034 | -0.005 | -11.446
-5.5 | -0.567 | 0.00887 | -0.013 | -63.905
-5 | -0.528 | 0.00754 | -0.014 | -70.133
-4.5 | -0.478 | 0.00717 | -0.015 | -66.691
-4 | -0.421 | 0.00687 | -0.016 | -61.286
-3.5 | -0.36 | 0.00693 | -0.017 | -51.881
-3 | -0.295 | 0.00668 | -0.018 | -44.184
-2.5 | -0.229 | 0.00643 | -0.019 | -35.633
-2 | -0.162 | 0.00606 | -0.02 | -26.753
-1.5 | -0.094 | 0.00577 | -0.02 | -16.325
-1 | -0.026 | 0.00322 | -0.021 | -8.1
-0.5 | 0.042 | 0.00324 | -0.022 | 13.094
0 | 0.111 | 0.00324 | -0.023 | 34.206
0.5 | 0.179 | 0.00322 | -0.024 | 55.717
1 | 0.247 | 0.00323 | -0.025 | 76.508
1.5 | 0.315 | 0.00327 | -0.026 | 96.504
2 | 0.382 | 0.00611 | -0.027 | 62.487
2.5 | 0.448 | 0.00635 | -0.028 | 70.539
3 | 0.513 | 0.00758 | -0.029 | 67.651
3.5 | 0.575 | 0.00793 | -0.03 | 72.498
4 | 0.634 | 0.00834 | -0.031 | 76.042
4.5 | 0.689 | 0.00878 | -0.032 | 78.436
5 | 0.735 | 0.00934 | -0.033 | 78.719
5.5 | 0.76 | 0.00989 | -0.034 | 76.808
6 | 0.741 | 0.01052 | -0.034 | 70.491
6.5 | 0.393 | 0.04499 | -0.016 | 8.742
7 | 0.423 | 0.04357 | -0.02 | 9.705
7.5 | 0.447 | 0.04858 | -0.018 | 9.211
8 | 0.473 | 0.05373 | -0.017 | 8.81
8.5 | 0.5 | 0.06372 | -0.018 | 7.847
9 | 0.643 | 0.01388 | -0.04 | 46.311
9.5 | 0.561 | 0.05492 | -0.025 | 10.222
10 | 0.582 | 0.0626 | -0.022 | 9.296
10.5 | 0.607 | 0.06991 | -0.021 | 8.68
11 | 0.633 | 0.08043 | -0.021 | 7.867
11.5 | 0.664 | 0.07001 | -0.025 | 9.479
12 | 0.688 | 0.0761 | -0.024 | 9.037
12.5 | 0.713 | 0.08301 | -0.024 | 8.595
13 | 0.739 | 0.0903 | -0.024 | 8.183
13.5 | 0.765 | 0.09926 | -0.025 | 7.706
14 | 0.792 | 0.10558 | -0.026 | 7.498
14.5 | 0.817 | 0.10903 | -0.026 | 7.498
15 | 0.843 | 0.11261 | -0.027 | 7.487
15.5 | 0.869 | 0.11842 | -0.027 | 7.34
16 | 0.898 | 0.12169 | -0.029 | 7.378
16.5 | 0.922 | 0.1236 | -0.029 | 7.462
17 | 0.948 | 0.12847 | -0.03 | 7.378
17.5 | 0.974 | 0.13388 | -0.031 | 7.275
18 | 1.003 | 0.13814 | -0.032 | 7.257
18.5 | 1.031 | 0.14465 | -0.034 | 7.126
19 | 1.052 | 0.14966 | -0.033 | 7.032
19.5 | 1.078 | 0.15164 | -0.034 | 7.109
20 | 1.104 | 0.15814 | -0.034 | 6.979

## 80. Re 5M Mach 0.50 (2)
BIGFOIL.COM POLAR EXPORT
NACA66A111
NACA66A111 |  |  |  | Cl Max: | 0.924 | at alpha= | 20 | deg
XFOIL ncrit=9 |  |  |  | L/D Max: | 83.866 | at alpha= | 5 | deg
Re: | 5000000 |  |  | Cd Min: | 0.27631 | at alpha= | 20 | deg
Mach: | 0.5 |  |  | Cl=0 at alpha= | -99 | deg
|  |  |  | @ Cl=0.1, Cd= | 0.00316
|  |  |  | @ Cl=0.4, Cd= | 0.0066204
|  |  |  | @ Cl=0.6, Cd= | 0.0076747
alpha (deg) | Cl | Cd | Cm | Cl/Cd
0 | 0.1096 | 0.00316 | -0.0256 | 34.6835
0.5 | 0.1777 | 0.00317 | -0.0264 | 56.0568
1 | 0.2436 | 0.0034 | -0.0268 | 71.6471
1.5 | 0.2893 | 0.00498 | -0.024 | 58.0924
2 | 0.3405 | 0.00608 | -0.0218 | 56.0033
2.5 | 0.3999 | 0.00662 | -0.0208 | 60.4079
3 | 0.464 | 0.00688 | -0.0204 | 67.4419
3.5 | 0.5275 | 0.00721 | -0.0196 | 73.1623
4.5 | 0.6523 | 0.00801 | -0.0167 | 81.4357
5 | 0.7137 | 0.00851 | -0.0145 | 83.866
5.5 | 0.7687 | 0.00938 | -0.0108 | 81.951
6 | 0.8186 | 0.01054 | -0.006 | 77.666
7 | 0.8957 | 0.01985 | 0.0055 | 45.1234
7.5 | 0.8912 | 0.02775 | 0.015 | 32.1153
8 | 0.8642 | 0.03383 | 0.0264 | 25.5454
8.5 | 0.8334 | 0.0395 | 0.0352 | 21.0987
9 | 0.799 | 0.04632 | 0.04 | 17.2496
9.5 | 0.7618 | 0.05492 | 0.0403 | 13.8711
10 | 0.7249 | 0.0664 | 0.0346 | 10.9172
10.5 | 0.7039 | 0.08145 | 0.0232 | 8.6421
11 | 0.6933 | 0.09568 | 0.0126 | 7.246
11.5 | 0.6896 | 0.10696 | 0.0059 | 6.4473
12 | 0.6835 | 0.11922 | -0.0012 | 5.7331
12.5 | 0.6848 | 0.13051 | -0.0075 | 5.2471
13 | 0.6865 | 0.14241 | -0.0138 | 4.8206
13.5 | 0.6938 | 0.15342 | -0.0197 | 4.5222
14 | 0.7042 | 0.16394 | -0.0254 | 4.2955
14.5 | 0.7187 | 0.17348 | -0.0307 | 4.1428
15 | 0.7357 | 0.1824 | -0.0358 | 4.0334
15.5 | 0.7518 | 0.19197 | -0.0412 | 3.9162
16 | 0.7671 | 0.20193 | -0.0468 | 3.7988
16.5 | 0.7854 | 0.21153 | -0.052 | 3.7129
17 | 0.8035 | 0.22144 | -0.0574 | 3.6285
17.5 | 0.8223 | 0.23109 | -0.0627 | 3.5584
18 | 0.8421 | 0.24033 | -0.068 | 3.5039
18.5 | 0.8621 | 0.24971 | -0.0734 | 3.4524
19 | 0.8824 | 0.25879 | -0.0787 | 3.4097
19.5 | 0.9023 | 0.26739 | -0.0841 | 3.3745
20 | 0.924 | 0.27631 | -0.0894 | 3.3441

## 81. Re 6M Mach 0.00 (1)
BIGFOIL.COM POLAR EXPORT
NACA66A111
NACA66A111 |  |  |  | Cl Max: | 0.948 | at alpha= | 10 | deg
JavaFoil+Calcfoil stall+Eppler ext transition |  |  |  | L/D Max: | 104.997 | at alpha= | 6.5 | deg
Re: | 6000000 |  |  | Cd Min: | 0.00327 | at alpha= | 1 | deg
Mach: | 0 |  |  | Cl=0 at alpha= | -0.80833 | deg
|  |  |  | @ Cl=0.1, Cd= | 0.0034387
|  |  |  | @ Cl=0.4, Cd= | 0.0063181
|  |  |  | @ Cl=0.6, Cd= | 0.0066104
alpha (deg) | Cl | Cd | Cm | Cl/Cd
-15 | -0.556 | 0.10668 | 0.002 | -5.21
-14.5 | -0.575 | 0.10269 | 0.001 | -5.597
-14 | -0.593 | 0.09772 | 0.001 | -6.067
-13.5 | -0.61 | 0.09249 | 0.001 | -6.592
-13 | -0.625 | 0.08715 | 0 | -7.174
-12.5 | -0.638 | 0.08083 | 0 | -7.898
-12 | -0.649 | 0.07619 | 0 | -8.519
-11.5 | -0.657 | 0.07109 | -0.001 | -9.238
-11 | -0.662 | 0.06673 | -0.001 | -9.915
-10.5 | -0.666 | 0.06023 | -0.002 | -11.051
-10 | -0.801 | 0.01124 | -0.004 | -71.285
-9.5 | -0.798 | 0.01041 | -0.005 | -76.647
-9 | -0.785 | 0.00987 | -0.005 | -79.475
-8.5 | -0.764 | 0.00863 | -0.006 | -88.514
-8 | -0.738 | 0.00871 | -0.007 | -84.747
-7.5 | -0.706 | 0.00834 | -0.008 | -84.6
-7 | -0.669 | 0.00808 | -0.009 | -82.765
-6.5 | -0.628 | 0.00771 | -0.009 | -81.449
-6 | -0.583 | 0.00743 | -0.01 | -78.403
-5.5 | -0.533 | 0.00715 | -0.011 | -74.598
-5 | -0.481 | 0.0069 | -0.012 | -69.761
-4.5 | -0.427 | 0.00663 | -0.013 | -64.44
-4 | -0.372 | 0.00641 | -0.014 | -57.975
-3.5 | -0.315 | 0.00623 | -0.014 | -50.578
-3 | -0.258 | 0.00604 | -0.015 | -42.624
-2.5 | -0.199 | 0.00591 | -0.016 | -33.728
-2 | -0.141 | 0.00574 | -0.017 | -24.533
-1.5 | -0.082 | 0.00398 | -0.018 | -20.556
-1 | -0.023 | 0.00345 | -0.019 | -6.542
-0.5 | 0.037 | 0.00344 | -0.019 | 10.694
0 | 0.096 | 0.00345 | -0.02 | 27.884
0.5 | 0.156 | 0.00328 | -0.021 | 47.37
1 | 0.215 | 0.00327 | -0.022 | 65.571
1.5 | 0.273 | 0.00332 | -0.023 | 82.338
2 | 0.332 | 0.00412 | -0.024 | 80.49
2.5 | 0.39 | 0.00629 | -0.024 | 61.965
3 | 0.447 | 0.00645 | -0.025 | 69.357
3.5 | 0.504 | 0.00667 | -0.026 | 75.545
4 | 0.56 | 0.00644 | -0.027 | 86.923
4.5 | 0.614 | 0.00667 | -0.028 | 92.059
5 | 0.667 | 0.00683 | -0.028 | 97.615
5.5 | 0.715 | 0.00717 | -0.029 | 99.738
6 | 0.761 | 0.00735 | -0.03 | 103.567
6.5 | 0.803 | 0.00764 | -0.031 | 104.997
7 | 0.84 | 0.00921 | -0.032 | 91.183
7.5 | 0.872 | 0.00957 | -0.032 | 91.096
8 | 0.899 | 0.01002 | -0.033 | 89.776
8.5 | 0.921 | 0.01036 | -0.034 | 88.867
9 | 0.936 | 0.011 | -0.035 | 85.137
9.5 | 0.946 | 0.01153 | -0.035 | 82.003
10 | 0.948 | 0.01227 | -0.036 | 77.235
10.5 | 0.938 | 0.01361 | -0.036 | 68.907
11 | 0.773 | 0.06599 | -0.021 | 11.721
11.5 | 0.763 | 0.07128 | -0.02 | 10.71
12 | 0.751 | 0.07622 | -0.02 | 9.851
12.5 | 0.736 | 0.08089 | -0.02 | 9.102
13 | 0.719 | 0.08736 | -0.02 | 8.229
13.5 | 0.7 | 0.09142 | -0.02 | 7.651
14 | 0.673 | 0.09688 | -0.02 | 6.949
14.5 | 0.645 | 0.10231 | -0.02 | 6.304
15 | 0.616 | 0.10871 | -0.021 | 5.668

## 82. Re 6M Mach 0.00 (2)
BIGFOIL.COM POLAR EXPORT
NACA66A111
NACA66A111 |  |  |  | Cl Max: | 1.5977 | at alpha= | 19 | deg
XFOIL ncrit=9 |  |  |  | L/D Max: | 102.981 | at alpha= | 9.5 | deg
Re: | 6000000 |  |  | Cd Min: | 0.05342 | at alpha= | -20 | deg
Mach: | 0 |  |  | Cl=0 at alpha= | -0.86364 | deg
|  |  |  | @ Cl=0.1, Cd= | 0.0029648
|  |  |  | @ Cl=0.4, Cd= | 0.0062026
|  |  |  | @ Cl=0.6, Cd= | 0.0070572
alpha (deg) | Cl | Cd | Cm | Cl/Cd
-20 | -1.4496 | 0.05342 | -0.0559 | -27.1359
-19.5 | -1.4722 | 0.04518 | -0.0585 | -32.5852
-19 | -1.4855 | 0.03915 | -0.0587 | -37.9438
-18.5 | -1.4895 | 0.03463 | -0.0575 | -43.0118
-18 | -1.491 | 0.03074 | -0.0554 | -48.5036
-17.5 | -1.4819 | 0.02796 | -0.053 | -53.0007
-17 | -1.4703 | 0.02554 | -0.0501 | -57.5685
-16.5 | -1.4551 | 0.0235 | -0.0469 | -61.9191
-16 | -1.4326 | 0.02206 | -0.044 | -64.9411
-15.5 | -1.4116 | 0.02057 | -0.0405 | -68.6242
-15 | -1.3822 | 0.0191 | -0.0383 | -72.3665
-14.5 | -1.3671 | 0.01805 | -0.0322 | -75.7396
-14 | -1.3422 | 0.01663 | -0.0281 | -80.7096
-13.5 | -1.3062 | 0.01553 | -0.0257 | -84.1082
-13 | -1.2671 | 0.0145 | -0.0238 | -87.3862
-12.5 | -1.224 | 0.01371 | -0.0225 | -89.2779
-12 | -1.179 | 0.01297 | -0.0214 | -90.9021
-11 | -1.0844 | 0.01173 | -0.0199 | -92.4467
-10 | -0.9854 | 0.01068 | -0.019 | -92.2659
-9.5 | -0.9374 | 0.00991 | -0.0182 | -94.5913
-9 | -0.8865 | 0.0094 | -0.0179 | -94.3085
-8.5 | -0.8346 | 0.00898 | -0.0177 | -92.9399
-8 | -0.782 | 0.00858 | -0.0177 | -91.1422
-7.5 | -0.7284 | 0.00828 | -0.0178 | -87.971
-7 | -0.6759 | 0.00782 | -0.0176 | -86.4322
-6.5 | -0.6222 | 0.00747 | -0.0177 | -83.2932
-6 | -0.5677 | 0.00719 | -0.0179 | -78.9569
-5.5 | -0.5126 | 0.00694 | -0.0182 | -73.8617
-5 | -0.4579 | 0.00664 | -0.0184 | -68.9608
-4.5 | -0.4025 | 0.00639 | -0.0188 | -62.989
-4 | -0.3465 | 0.00621 | -0.0192 | -55.7971
-3 | -0.2343 | 0.0058 | -0.0201 | -40.3966
-2.5 | -0.1779 | 0.00561 | -0.0206 | -31.7112
-2 | -0.1217 | 0.00543 | -0.021 | -22.4125
-1.5 | -0.0674 | 0.00494 | -0.0212 | -13.6437
-1 | -0.0144 | 0.00425 | -0.0214 | -3.3882
-0.5 | 0.0384 | 0.00348 | -0.0215 | 11.0345
0 | 0.0931 | 0.00296 | -0.0219 | 31.4527
0.5 | 0.1506 | 0.003 | -0.0225 | 50.2
1 | 0.2019 | 0.00378 | -0.0222 | 53.4127
1.5 | 0.2514 | 0.0047 | -0.0218 | 53.4894
2 | 0.303 | 0.00536 | -0.0215 | 56.5299
2.5 | 0.3544 | 0.00597 | -0.0212 | 59.3635
3 | 0.4093 | 0.00625 | -0.0214 | 65.488
3.5 | 0.4646 | 0.00647 | -0.0217 | 71.8083
4 | 0.5197 | 0.00668 | -0.0219 | 77.7994
4.5 | 0.5744 | 0.00692 | -0.0221 | 83.0058
5 | 0.6285 | 0.00721 | -0.0222 | 87.1706
5.5 | 0.6827 | 0.00745 | -0.0223 | 91.6376
6 | 0.7359 | 0.00778 | -0.0223 | 94.5887
6.5 | 0.7885 | 0.00812 | -0.0222 | 97.1059
7 | 0.8411 | 0.00843 | -0.022 | 99.7746
7.5 | 0.8928 | 0.0088 | -0.0218 | 101.4545
8 | 0.9425 | 0.00931 | -0.0211 | 101.2352
8.5 | 0.993 | 0.00971 | -0.0207 | 102.2657
9 | 1.0428 | 0.01014 | -0.0202 | 102.8402
9.5 | 1.0916 | 0.0106 | -0.0194 | 102.9811
10 | 1.139 | 0.01113 | -0.0185 | 102.336
10.5 | 1.1842 | 0.01178 | -0.0173 | 100.5263
11 | 1.226 | 0.01264 | -0.0154 | 96.9937
11.5 | 1.27 | 0.01317 | -0.014 | 96.4313
12 | 1.3111 | 0.01374 | -0.012 | 95.4221
12.5 | 1.342 | 0.01427 | -0.0079 | 94.0434
13 | 1.3799 | 0.0151 | -0.0058 | 91.3841
13.5 | 1.4121 | 0.01598 | -0.0027 | 88.3667
14 | 1.4421 | 0.01706 | 0.0005 | 84.5311
14.5 | 1.4713 | 0.01819 | 0.0036 | 80.8851
15 | 1.4971 | 0.01959 | 0.0069 | 76.4216
15.5 | 1.5204 | 0.02117 | 0.0103 | 71.8186
16 | 1.5335 | 0.02357 | 0.0144 | 65.0615
16.5 | 1.5499 | 0.02572 | 0.0177 | 60.2605
17 | 1.5585 | 0.02856 | 0.0212 | 54.5693
17.5 | 1.5779 | 0.03062 | 0.0233 | 51.5317
18 | 1.5919 | 0.03323 | 0.0254 | 47.9055
18.5 | 1.5888 | 0.03755 | 0.0279 | 42.3116
19 | 1.5977 | 0.04107 | 0.029 | 38.9019
19.5 | 1.5809 | 0.04766 | 0.0296 | 33.1704
20 | 1.5831 | 0.0528 | 0.029 | 29.983

## 83. Re 6M Mach 0.10 (1)
BIGFOIL.COM POLAR EXPORT
NACA66A111
NACA66A111 |  |  |  | Cl Max: | 0.937 | at alpha= | 9.5 | deg
JavaFoil+Calcfoil stall+Eppler ext transition |  |  |  | L/D Max: | 102.666 | at alpha= | 6 | deg
Re: | 6000000 |  |  | Cd Min: | 0.00329 | at alpha= | 0.5 | deg
Mach: | 0.1 |  |  | Cl=0 at alpha= | -0.80833 | deg
|  |  |  | @ Cl=0.1, Cd= | 0.0034609
|  |  |  | @ Cl=0.4, Cd= | 0.0063621
|  |  |  | @ Cl=0.6, Cd= | 0.0065989
alpha (deg) | Cl | Cd | Cm | Cl/Cd
-14.5 | -0.537 | 0.10268 | 0.001 | -5.232
-14 | -0.559 | 0.09921 | 0.001 | -5.633
-13.5 | -0.579 | 0.093 | 0.001 | -6.226
-13 | -0.598 | 0.08774 | 0 | -6.813
-12.5 | -0.614 | 0.08177 | 0 | -7.514
-12 | -0.629 | 0.07715 | 0 | -8.149
-11.5 | -0.64 | 0.07191 | -0.001 | -8.896
-11 | -0.647 | 0.06781 | -0.001 | -9.542
-10.5 | -0.653 | 0.0619 | -0.002 | -10.542
-10 | -0.658 | 0.05452 | -0.002 | -12.061
-9.5 | -0.789 | 0.01058 | -0.005 | -74.582
-9 | -0.779 | 0.00998 | -0.005 | -78.066
-8.5 | -0.761 | 0.00868 | -0.006 | -87.748
-8 | -0.737 | 0.00829 | -0.007 | -88.911
-7.5 | -0.706 | 0.00843 | -0.008 | -83.802
-7 | -0.67 | 0.00809 | -0.009 | -82.858
-6.5 | -0.629 | 0.00779 | -0.01 | -80.791
-6 | -0.585 | 0.00743 | -0.01 | -78.67
-5.5 | -0.535 | 0.00716 | -0.011 | -74.839
-5 | -0.483 | 0.00697 | -0.012 | -69.347
-4.5 | -0.429 | 0.00669 | -0.013 | -64.071
-4 | -0.373 | 0.00645 | -0.014 | -57.897
-3.5 | -0.316 | 0.00628 | -0.014 | -50.354
-3 | -0.259 | 0.00606 | -0.015 | -42.672
-2.5 | -0.2 | 0.00589 | -0.016 | -34.011
-2 | -0.141 | 0.00576 | -0.017 | -24.563
-1.5 | -0.082 | 0.00397 | -0.018 | -20.724
-1 | -0.023 | 0.00344 | -0.019 | -6.6
-0.5 | 0.037 | 0.00345 | -0.02 | 10.7
0 | 0.097 | 0.00347 | -0.02 | 27.89
0.5 | 0.156 | 0.00329 | -0.021 | 47.465
1 | 0.216 | 0.0033 | -0.022 | 65.328
1.5 | 0.275 | 0.00333 | -0.023 | 82.509
2 | 0.334 | 0.00413 | -0.024 | 80.806
2.5 | 0.392 | 0.00634 | -0.025 | 61.837
3 | 0.45 | 0.0065 | -0.025 | 69.154
3.5 | 0.507 | 0.00666 | -0.026 | 76.106
4 | 0.562 | 0.00644 | -0.027 | 87.334
4.5 | 0.617 | 0.00667 | -0.028 | 92.437
5 | 0.669 | 0.00688 | -0.029 | 97.245
5.5 | 0.718 | 0.00716 | -0.029 | 100.253
6 | 0.763 | 0.00743 | -0.03 | 102.666
6.5 | 0.805 | 0.0089 | -0.031 | 90.42
7 | 0.841 | 0.00926 | -0.032 | 90.799
7.5 | 0.872 | 0.00965 | -0.033 | 90.403
8 | 0.898 | 0.01011 | -0.033 | 88.817
8.5 | 0.917 | 0.01056 | -0.034 | 86.852
9 | 0.931 | 0.01112 | -0.035 | 83.692
9.5 | 0.937 | 0.01165 | -0.036 | 80.428
10 | 0.935 | 0.01248 | -0.036 | 74.936
10.5 | 0.772 | 0.05895 | -0.023 | 13.101
11 | 0.757 | 0.06741 | -0.02 | 11.224
11.5 | 0.744 | 0.0722 | -0.019 | 10.302
12 | 0.728 | 0.07705 | -0.019 | 9.454
12.5 | 0.71 | 0.0821 | -0.02 | 8.649
13 | 0.689 | 0.08792 | -0.02 | 7.837
13.5 | 0.666 | 0.09255 | -0.02 | 7.197
14 | 0.636 | 0.09876 | -0.02 | 6.437
14.5 | 0.604 | 0.10298 | -0.02 | 5.863

## 84. Re 6M Mach 0.10 (2)
BIGFOIL.COM POLAR EXPORT
NACA66A111
NACA66A111 |  |  |  | Cl Max: | 1.5599 | at alpha= | 18 | deg
XFOIL ncrit=9 |  |  |  | L/D Max: | 102.203 | at alpha= | 9 | deg
Re: | 6000000 |  |  | Cd Min: | 0.06992 | at alpha= | 20 | deg
Mach: | 0.1 |  |  | Cl=0 at alpha= | -0.86441 | deg
|  |  |  | @ Cl=0.1, Cd= | 0.0029644
|  |  |  | @ Cl=0.4, Cd= | 0.0062027
|  |  |  | @ Cl=0.6, Cd= | 0.0070608
alpha (deg) | Cl | Cd | Cm | Cl/Cd
-19.5 | -1.3216 | 0.06954 | -0.0491 | -19.0049
-19 | -1.3885 | 0.05236 | -0.0593 | -26.5183
-18.5 | -1.415 | 0.04387 | -0.0617 | -32.2544
-18 | -1.4335 | 0.03755 | -0.0613 | -38.1758
-17.5 | -1.4374 | 0.03317 | -0.0596 | -43.3343
-17 | -1.4391 | 0.02936 | -0.0568 | -49.0157
-16.5 | -1.4328 | 0.02642 | -0.0534 | -54.2316
-16 | -1.4176 | 0.0243 | -0.0501 | -58.3374
-15.5 | -1.4023 | 0.02229 | -0.0462 | -62.9116
-15 | -1.3852 | 0.02047 | -0.0419 | -67.6698
-14.5 | -1.3585 | 0.01929 | -0.0383 | -70.4251
-14 | -1.338 | 0.01815 | -0.033 | -73.719
-13.5 | -1.3087 | 0.01655 | -0.0295 | -79.0755
-13 | -1.2725 | 0.01522 | -0.0268 | -83.6071
-12.5 | -1.2304 | 0.01428 | -0.0251 | -86.1625
-12 | -1.1858 | 0.01344 | -0.0237 | -88.2292
-11.5 | -1.1398 | 0.01267 | -0.0224 | -89.9605
-11 | -1.0914 | 0.01202 | -0.0215 | -90.7987
-10 | -0.9916 | 0.01091 | -0.0203 | -90.8891
-9.5 | -0.9431 | 0.01012 | -0.0193 | -93.1917
-9 | -0.8922 | 0.00954 | -0.0188 | -93.522
-8.5 | -0.8399 | 0.00909 | -0.0185 | -92.3982
-8 | -0.787 | 0.00867 | -0.0183 | -90.7728
-7.5 | -0.7331 | 0.00834 | -0.0183 | -87.9017
-7 | -0.6799 | 0.00789 | -0.0182 | -86.1724
-6.5 | -0.6259 | 0.00752 | -0.0181 | -83.2314
-6 | -0.5711 | 0.00722 | -0.0183 | -79.0997
-5.5 | -0.5156 | 0.00696 | -0.0185 | -74.0805
-4.5 | -0.4047 | 0.00641 | -0.019 | -63.1357
-4 | -0.3484 | 0.00622 | -0.0194 | -56.0129
-3.5 | -0.2923 | 0.006 | -0.0198 | -48.7167
-2.5 | -0.1788 | 0.00562 | -0.0207 | -31.8149
-2 | -0.1222 | 0.00544 | -0.0212 | -22.4632
-1.5 | -0.0676 | 0.00495 | -0.0214 | -13.6566
-1 | -0.0144 | 0.00426 | -0.0215 | -3.3803
-0.5 | 0.0387 | 0.00348 | -0.0217 | 11.1207
0 | 0.0937 | 0.00296 | -0.022 | 31.6554
0.5 | 0.1515 | 0.003 | -0.0226 | 50.5
1 | 0.203 | 0.00378 | -0.0223 | 53.7037
2 | 0.3043 | 0.00538 | -0.0216 | 56.5613
2.5 | 0.3561 | 0.00598 | -0.0212 | 59.5485
3 | 0.4113 | 0.00626 | -0.0214 | 65.7029
4 | 0.5224 | 0.00669 | -0.0219 | 78.0867
4.5 | 0.5773 | 0.00694 | -0.0221 | 83.1844
5 | 0.6318 | 0.00723 | -0.0221 | 87.3859
5.5 | 0.6863 | 0.00748 | -0.0222 | 91.7513
6 | 0.7397 | 0.00783 | -0.0221 | 94.47
6.5 | 0.7929 | 0.00816 | -0.0219 | 97.1691
7 | 0.8457 | 0.00848 | -0.0217 | 99.7288
7.5 | 0.8976 | 0.00887 | -0.0213 | 101.195
8 | 0.9472 | 0.00944 | -0.0204 | 100.339
8.5 | 0.9986 | 0.0098 | -0.02 | 101.898
9 | 1.0486 | 0.01026 | -0.0193 | 102.2027
9.5 | 1.0975 | 0.01076 | -0.0184 | 101.9981
10 | 1.1448 | 0.01134 | -0.0172 | 100.9524
10.5 | 1.1884 | 0.01218 | -0.0154 | 97.5698
11 | 1.2324 | 0.01288 | -0.0137 | 95.6832
11.5 | 1.276 | 0.01347 | -0.012 | 94.729
12 | 1.3156 | 0.01411 | -0.0095 | 93.2388
13 | 1.3816 | 0.01569 | -0.0024 | 88.0561
13.5 | 1.4136 | 0.01669 | 0.0009 | 84.6974
14 | 1.4424 | 0.01796 | 0.0044 | 80.3118
14.5 | 1.4696 | 0.01933 | 0.0079 | 76.0269
15 | 1.4916 | 0.02112 | 0.0118 | 70.625
15.5 | 1.5053 | 0.02355 | 0.0161 | 63.9193
16 | 1.5147 | 0.02632 | 0.0203 | 57.5494
16.5 | 1.5394 | 0.02797 | 0.0227 | 55.0375
17 | 1.5418 | 0.03151 | 0.0263 | 48.9305
17.5 | 1.5554 | 0.03427 | 0.0285 | 45.3866
18 | 1.5599 | 0.03804 | 0.0306 | 41.0068
18.5 | 1.5453 | 0.04402 | 0.0322 | 35.1045
19 | 1.5413 | 0.04959 | 0.0322 | 31.0809
19.5 | 1.5067 | 0.05981 | 0.0297 | 25.1914
20 | 1.4854 | 0.06992 | 0.025 | 21.2443

## 85. Re 6M Mach 0.25 (1)
BIGFOIL.COM POLAR EXPORT
NACA66A111
NACA66A111 |  |  |  | Cl Max: | 0.886 | at alpha= | 8.5 | deg
JavaFoil+Calcfoil stall+Eppler ext transition |  |  |  | L/D Max: | 99.264 | at alpha= | 5.5 | deg
Re: | 6000000 |  |  | Cd Min: | 0.00328 | at alpha= | 0.5 | deg
Mach: | 0.25 |  |  | Cl=0 at alpha= | -0.81147 | deg
|  |  |  | @ Cl=0.1, Cd= | 0.0032898
|  |  |  | @ Cl=0.4, Cd= | 0.096
|  |  |  | @ Cl=0.6, Cd= | 0.096
alpha (deg) | Cl | Cd | Cm | Cl/Cd
-13.5 | -0.288 | 0.09501 | 0.001 | -3.036
-13 | -0.347 | 0.09041 | 0 | -3.839
-12.5 | -0.4 | 0.08601 | 0 | -4.653
-12 | -0.448 | 0.07929 | 0 | -5.653
-11.5 | -0.49 | 0.07594 | -0.001 | -6.459
-11 | -0.526 | 0.0719 | -0.001 | -7.32
-10.5 | -0.555 | 0.06737 | -0.001 | -8.243
-10 | -0.578 | 0.06277 | -0.002 | -9.201
-9.5 | -0.592 | 0.05793 | -0.002 | -10.214
-9 | -0.599 | 0.05289 | -0.003 | -11.333
-8.5 | -0.733 | 0.00998 | -0.006 | -73.377
-8 | -0.723 | 0.00811 | -0.007 | -89.128
-7.5 | -0.702 | 0.00821 | -0.008 | -85.533
-7 | -0.673 | 0.00838 | -0.009 | -80.316
-6.5 | -0.637 | 0.00799 | -0.01 | -79.709
-6 | -0.594 | 0.00768 | -0.011 | -77.369
-5.5 | -0.546 | 0.0073 | -0.011 | -74.801
-5 | -0.494 | 0.00702 | -0.012 | -70.304
-4.5 | -0.439 | 0.00684 | -0.013 | -64.17
-4 | -0.383 | 0.00655 | -0.014 | -58.468
-3.5 | -0.325 | 0.00633 | -0.015 | -51.289
-3 | -0.266 | 0.00613 | -0.016 | -43.303
-2.5 | -0.206 | 0.00595 | -0.017 | -34.597
-2 | -0.145 | 0.00578 | -0.017 | -25.13
-1.5 | -0.084 | 0.00401 | -0.018 | -21.065
-1 | -0.023 | 0.00345 | -0.019 | -6.755
-0.5 | 0.038 | 0.00346 | -0.02 | 10.955
0 | 0.099 | 0.00329 | -0.021 | 30.165
0.5 | 0.161 | 0.00328 | -0.022 | 48.891
1 | 0.221 | 0.0033 | -0.023 | 67.012
1.5 | 0.282 | 0.00373 | -0.023 | 75.628
2 | 0.343 | 0.00416 | -0.024 | 82.37
2.5 | 0.402 | 0.00642 | -0.025 | 62.675
3 | 0.462 | 0.00661 | -0.026 | 69.881
3.5 | 0.52 | 0.00636 | -0.027 | 81.779
4 | 0.577 | 0.00658 | -0.028 | 87.666
4.5 | 0.632 | 0.00683 | -0.029 | 92.488
5 | 0.684 | 0.00709 | -0.029 | 96.541
5.5 | 0.732 | 0.00738 | -0.03 | 99.264
6 | 0.775 | 0.00882 | -0.031 | 87.901
6.5 | 0.813 | 0.00923 | -0.032 | 88.083
7 | 0.844 | 0.00954 | -0.033 | 88.457
7.5 | 0.867 | 0.01002 | -0.033 | 86.53
8 | 0.881 | 0.01051 | -0.034 | 83.832
8.5 | 0.886 | 0.01119 | -0.035 | 79.192
9 | 0.876 | 0.01196 | -0.035 | 73.276
9.5 | 0.708 | 0.05713 | -0.019 | 12.391
10 | 0.687 | 0.06209 | -0.019 | 11.057
10.5 | 0.658 | 0.06725 | -0.018 | 9.787
11 | 0.623 | 0.07159 | -0.018 | 8.696
11.5 | 0.58 | 0.07628 | -0.018 | 7.602
12 | 0.532 | 0.08165 | -0.019 | 6.513
12.5 | 0.478 | 0.08412 | -0.02 | 5.681
13 | 0.419 | 0.09021 | -0.02 | 4.642
13.5 | 0.355 | 0.096 | -0.021 | 3.696

## 86. Re 6M Mach 0.25 (2)
BIGFOIL.COM POLAR EXPORT
NACA66A111
NACA66A111 |  |  |  | Cl Max: | 1.3397 | at alpha= | 13 | deg
XFOIL ncrit=9 |  |  |  | L/D Max: | 98.6961 | at alpha= | 7 | deg
Re: | 6000000 |  |  | Cd Min: | 0.21408 | at alpha= | 18 | deg
Mach: | 0.25 |  |  | Cl=0 at alpha= | -99 | deg
|  |  |  | @ Cl=0.1, Cd= | 0.0029723
|  |  |  | @ Cl=0.4, Cd= | 0.0062262
|  |  |  | @ Cl=0.6, Cd= | 0.0071131
alpha (deg) | Cl | Cd | Cm | Cl/Cd
0 | 0.0966 | 0.00297 | -0.0227 | 32.5253
0.5 | 0.1564 | 0.00301 | -0.0233 | 51.9601
1 | 0.2091 | 0.00379 | -0.023 | 55.1715
1.5 | 0.2594 | 0.00478 | -0.0223 | 54.2678
2 | 0.3117 | 0.00549 | -0.0218 | 56.776
2.5 | 0.3651 | 0.00608 | -0.0214 | 60.0493
3 | 0.4224 | 0.00632 | -0.0215 | 66.8354
3.5 | 0.4796 | 0.00658 | -0.0216 | 72.8875
4 | 0.5369 | 0.00679 | -0.0218 | 79.0722
4.5 | 0.5933 | 0.00708 | -0.0216 | 83.7994
5 | 0.6499 | 0.00736 | -0.0215 | 88.3016
5.5 | 0.7061 | 0.00766 | -0.0213 | 92.1802
6 | 0.7609 | 0.00806 | -0.0207 | 94.4045
6.5 | 0.8162 | 0.00842 | -0.0201 | 96.9359
7 | 0.8705 | 0.00882 | -0.0193 | 98.6961
7.5 | 0.9219 | 0.00947 | -0.0179 | 97.3495
8 | 0.9752 | 0.00993 | -0.0168 | 98.2075
8.5 | 1.0273 | 0.01048 | -0.0154 | 98.0248
9 | 1.078 | 0.01111 | -0.0136 | 97.0297
9.5 | 1.1257 | 0.01195 | -0.0113 | 94.2008
10 | 1.1694 | 0.0131 | -0.0083 | 89.2672
10.5 | 1.2132 | 0.01415 | -0.0052 | 85.7385
11 | 1.2492 | 0.01545 | -0.0009 | 80.8544
11.5 | 1.279 | 0.01683 | 0.0045 | 75.9952
12 | 1.3062 | 0.01826 | 0.0101 | 71.5334
12.5 | 1.3342 | 0.02039 | 0.0146 | 65.434
13 | 1.3397 | 0.02402 | 0.0212 | 55.7744
13.5 | 1.3244 | 0.02919 | 0.0283 | 45.3717
14 | 1.2854 | 0.03635 | 0.0349 | 35.3618
14.5 | 1.2326 | 0.04558 | 0.0385 | 27.0426
15 | 1.1809 | 0.05628 | 0.0376 | 20.9826
15.5 | 1.1344 | 0.06919 | 0.0315 | 16.3954
16 | 1.0891 | 0.08659 | 0.019 | 12.5777
16.5 | 0.7921 | 0.17305 | -0.0334 | 4.5773
17 | 0.7737 | 0.19272 | -0.0427 | 4.0146
17.5 | 0.7811 | 0.20351 | -0.0481 | 3.8381
18 | 0.7905 | 0.21408 | -0.0534 | 3.6925

## 87. Re 6M Mach 0.50 (1)
BIGFOIL.COM POLAR EXPORT
NACA66A111
NACA66A111 |  |  |  | Cl Max: | 1.107 | at alpha= | 20 | deg
JavaFoil+Calcfoil stall+Eppler ext transition |  |  |  | L/D Max: | 84.448 | at alpha= | 1.5 | deg
Re: | 6000000 |  |  | Cd Min: | 0.00314 | at alpha= | -1 | deg
Mach: | 0.5 |  |  | Cl=0 at alpha= | -0.80882 | deg
|  |  |  | @ Cl=0.1, Cd= | 0.00316
|  |  |  | @ Cl=0.4, Cd= | 0.0060127
|  |  |  | @ Cl=0.6, Cd= | 0.0078508
alpha (deg) | Cl | Cd | Cm | Cl/Cd
-20 | -1.03 | 0.15451 | 0.007 | -6.669
-19.5 | -1.006 | 0.15782 | 0.007 | -6.374
-19 | -0.981 | 0.14616 | 0.007 | -6.712
-18.5 | -0.952 | 0.14113 | 0.006 | -6.745
-18 | -0.924 | 0.13677 | 0.005 | -6.757
-17.5 | -0.898 | 0.13318 | 0.005 | -6.742
-17 | -0.872 | 0.12775 | 0.004 | -6.824
-16.5 | -0.846 | 0.12293 | 0.004 | -6.885
-16 | -0.818 | 0.11764 | 0.003 | -6.953
-15.5 | -0.791 | 0.11509 | 0.003 | -6.873
-15 | -0.765 | 0.10264 | 0.002 | -7.457
-14.5 | -0.739 | 0.09563 | 0.002 | -7.728
-14 | -0.712 | 0.10187 | 0.001 | -6.986
-13.5 | -0.685 | 0.09542 | 0.001 | -7.181
-13 | -0.659 | 0.08608 | 0.001 | -7.66
-12.5 | -0.634 | 0.07892 | 0 | -8.035
-12 | -0.611 | 0.0714 | 0 | -8.554
-11.5 | -0.678 | 0.01961 | -0.002 | -34.56
-11 | -0.55 | 0.078 | -0.001 | -7.053
-10.5 | -0.524 | 0.06952 | -0.002 | -7.534
-10 | -0.498 | 0.06192 | -0.002 | -8.05
-9.5 | -0.476 | 0.05412 | -0.003 | -8.796
-9 | -0.535 | 0.01283 | -0.006 | -41.699
-8.5 | -0.511 | 0.01114 | -0.007 | -45.881
-8 | -0.389 | 0.05464 | -0.004 | -7.111
-7.5 | -0.362 | 0.04902 | -0.004 | -7.386
-7 | -0.336 | 0.04457 | -0.005 | -7.529
-6.5 | -0.308 | 0.04494 | -0.005 | -6.848
-6 | -0.462 | 0.03995 | -0.005 | -11.563
-5.5 | -0.567 | 0.00775 | -0.013 | -73.203
-5 | -0.529 | 0.00731 | -0.014 | -72.361
-4.5 | -0.478 | 0.00695 | -0.015 | -68.808
-4 | -0.421 | 0.00711 | -0.016 | -59.204
-3.5 | -0.36 | 0.00676 | -0.017 | -53.169
-3 | -0.295 | 0.00646 | -0.018 | -45.704
-2.5 | -0.229 | 0.0062 | -0.019 | -36.981
-2 | -0.162 | 0.00585 | -0.02 | -27.714
-1.5 | -0.094 | 0.00557 | -0.02 | -16.914
-1 | -0.026 | 0.00314 | -0.021 | -8.294
-0.5 | 0.042 | 0.00316 | -0.022 | 13.429
0 | 0.111 | 0.00316 | -0.023 | 35.096
0.5 | 0.179 | 0.00314 | -0.024 | 57.148
1 | 0.247 | 0.00315 | -0.025 | 78.54
1.5 | 0.315 | 0.00373 | -0.026 | 84.448
2 | 0.382 | 0.00595 | -0.027 | 64.247
2.5 | 0.448 | 0.00618 | -0.028 | 72.581
3 | 0.513 | 0.0064 | -0.029 | 80.194
3.5 | 0.575 | 0.00768 | -0.03 | 74.922
4 | 0.635 | 0.00809 | -0.031 | 78.465
4.5 | 0.689 | 0.00852 | -0.032 | 80.893
5 | 0.736 | 0.00905 | -0.033 | 81.286
5.5 | 0.76 | 0.0096 | -0.034 | 79.183
6 | 0.742 | 0.01021 | -0.035 | 72.662
6.5 | 0.393 | 0.04476 | -0.016 | 8.79
7 | 0.517 | 0.01123 | -0.036 | 46.009
7.5 | 0.448 | 0.048 | -0.018 | 9.329
8 | 0.473 | 0.05289 | -0.017 | 8.952
8.5 | 0.5 | 0.05688 | -0.018 | 8.794
9 | 0.644 | 0.0135 | -0.04 | 47.692
9.5 | 0.672 | 0.01469 | -0.04 | 45.762
10 | 0.584 | 0.06127 | -0.023 | 9.532
10.5 | 0.607 | 0.06848 | -0.021 | 8.864
11 | 0.633 | 0.07888 | -0.021 | 8.023
11.5 | 0.792 | 0.01824 | -0.043 | 43.398
12 | 0.697 | 0.07041 | -0.029 | 9.902
12.5 | 0.716 | 0.08003 | -0.026 | 8.948
13 | 0.74 | 0.08826 | -0.025 | 8.384
13.5 | 0.766 | 0.09768 | -0.025 | 7.837
14 | 0.792 | 0.10498 | -0.026 | 7.544
14.5 | 0.818 | 0.10023 | -0.027 | 8.162
15 | 0.843 | 0.1096 | -0.027 | 7.694
15.5 | 0.87 | 0.11641 | -0.028 | 7.476
16 | 0.899 | 0.11924 | -0.03 | 7.542
16.5 | 0.923 | 0.12336 | -0.029 | 7.479
17 | 0.948 | 0.12592 | -0.03 | 7.53
17.5 | 0.975 | 0.1315 | -0.031 | 7.413
18 | 1.003 | 0.13555 | -0.033 | 7.402
18.5 | 1.032 | 0.14386 | -0.034 | 7.172
19 | 1.053 | 0.14567 | -0.033 | 7.226
19.5 | 1.078 | 0.14853 | -0.034 | 7.261
20 | 1.107 | 0.15549 | -0.035 | 7.119

## 88. Re 6M Mach 0.50 (2)
BIGFOIL.COM POLAR EXPORT
NACA66A111
NACA66A111 |  |  |  | Cl Max: | 0.925 | at alpha= | 20 | deg
XFOIL ncrit=9 |  |  |  | L/D Max: | 88.3088 | at alpha= | 5 | deg
Re: | 6000000 |  |  | Cd Min: | 0.27501 | at alpha= | 20 | deg
Mach: | 0.5 |  |  | Cl=0 at alpha= | -0.89634 | deg
|  |  |  | @ Cl=0.1, Cd= | 0.0030922
|  |  |  | @ Cl=0.4, Cd= | 0.0063912
|  |  |  | @ Cl=0.6, Cd= | 0.0073322
alpha (deg) | Cl | Cd | Cm | Cl/Cd
-20 | -0.7985 | 0.26442 | 0.0527 | -3.0198
-19.5 | -0.7776 | 0.25568 | 0.0475 | -3.0413
-19 | -0.7569 | 0.24672 | 0.0422 | -3.0679
-18.5 | -0.7364 | 0.23762 | 0.0371 | -3.0991
-18 | -0.7162 | 0.22869 | 0.032 | -3.1318
-17.5 | -0.6959 | 0.21962 | 0.027 | -3.1687
-17 | -0.6757 | 0.2115 | 0.0219 | -3.1948
-16.5 | -0.6587 | 0.2014 | 0.0167 | -3.2706
-16 | -0.6383 | 0.19356 | 0.0119 | -3.2977
-14.5 | -0.5864 | 0.16673 | -0.0028 | -3.5171
-14 | -0.5668 | 0.15707 | -0.0092 | -3.6086
-13.5 | -0.5548 | 0.14799 | -0.0135 | -3.7489
-13 | -0.5472 | 0.13771 | -0.0189 | -3.9736
-12.5 | -0.5362 | 0.1286 | -0.0239 | -4.1695
-12 | -0.5254 | 0.11975 | -0.0289 | -4.3875
-11.5 | -0.5203 | 0.1099 | -0.0343 | -4.7343
-11 | -0.521 | 0.09925 | -0.0402 | -5.2494
-10.5 | -0.527 | 0.08825 | -0.0465 | -5.9717
-10 | -0.5367 | 0.07707 | -0.0534 | -6.9638
-9.5 | -0.5493 | 0.06424 | -0.0635 | -8.5507
-9 | -0.5743 | 0.05284 | -0.0717 | -10.8687
-8.5 | -0.6146 | 0.04428 | -0.0722 | -13.8799
-8 | -0.6493 | 0.03849 | -0.0661 | -16.8693
-7.5 | -0.6819 | 0.03175 | -0.0572 | -21.4772
-7 | -0.6856 | 0.02491 | -0.0499 | -27.5231
-6.5 | -0.6716 | 0.01814 | -0.0431 | -37.0232
-6 | -0.6455 | 0.01077 | -0.0367 | -59.935
-5.5 | -0.5942 | 0.00862 | -0.0323 | -68.9327
-5 | -0.5318 | 0.00781 | -0.0298 | -68.0922
-4.5 | -0.4672 | 0.00722 | -0.028 | -64.7091
-4 | -0.4025 | 0.00671 | -0.0268 | -59.9851
-3.5 | -0.3358 | 0.00642 | -0.0262 | -52.3053
-3 | -0.2695 | 0.00613 | -0.0259 | -43.9641
-2.5 | -0.2029 | 0.00589 | -0.0259 | -34.4482
-2 | -0.1364 | 0.00567 | -0.0261 | -24.0564
-1.5 | -0.0711 | 0.00541 | -0.0263 | -13.1423
-1 | -0.0119 | 0.00455 | -0.0258 | -2.6154
-0.5 | 0.0455 | 0.00349 | -0.0253 | 13.0372
0 | 0.1099 | 0.00302 | -0.0256 | 36.3907
0.5 | 0.1779 | 0.00306 | -0.0264 | 58.1373
1 | 0.2365 | 0.00382 | -0.0257 | 61.911
1.5 | 0.287 | 0.00508 | -0.0237 | 56.4961
2 | 0.3408 | 0.00598 | -0.022 | 56.99
2.5 | 0.4027 | 0.00641 | -0.0213 | 62.8237
3 | 0.4672 | 0.00668 | -0.0209 | 69.9401
3.5 | 0.5314 | 0.00695 | -0.0203 | 76.4604
4 | 0.5949 | 0.0073 | -0.0192 | 81.4932
4.5 | 0.6582 | 0.0077 | -0.0177 | 85.4805
5 | 0.7206 | 0.00816 | -0.0157 | 88.3088
5.5 | 0.7779 | 0.00891 | -0.0123 | 87.3064
6.5 | 0.8733 | 0.01195 | -0.0015 | 73.0795
7 | 0.9031 | 0.01935 | 0.0046 | 46.6718
7.5 | 0.9021 | 0.02688 | 0.0138 | 33.5603
8 | 0.8794 | 0.03284 | 0.0249 | 26.7783
8.5 | 0.8507 | 0.03818 | 0.0342 | 22.2813
9 | 0.8171 | 0.04473 | 0.0397 | 18.2674
9.5 | 0.7805 | 0.0529 | 0.0409 | 14.7543
10 | 0.7428 | 0.06377 | 0.0364 | 11.6481
10.5 | 0.7204 | 0.07858 | 0.0248 | 9.1677
11 | 0.7022 | 0.09193 | 0.0168 | 7.6384
13 | 0.6898 | 0.14145 | -0.0134 | 4.8766
13.5 | 0.6981 | 0.15206 | -0.0192 | 4.591
14 | 0.7092 | 0.16224 | -0.0248 | 4.3713
14.5 | 0.7233 | 0.17182 | -0.0302 | 4.2096
15 | 0.7366 | 0.182 | -0.0359 | 4.0473
15.5 | 0.752 | 0.19189 | -0.0413 | 3.9189
16 | 0.7688 | 0.20153 | -0.0466 | 3.8148
16.5 | 0.7859 | 0.21155 | -0.052 | 3.715
17 | 0.8052 | 0.22057 | -0.0573 | 3.6505
17.5 | 0.8243 | 0.22984 | -0.0626 | 3.5864
18 | 0.8437 | 0.23923 | -0.0679 | 3.5267
18.5 | 0.8633 | 0.24881 | -0.0733 | 3.4697
19 | 0.883 | 0.25869 | -0.0788 | 3.4134
19.5 | 0.9037 | 0.26743 | -0.0841 | 3.3792
20 | 0.925 | 0.27501 | -0.0894 | 3.3635

## 89. Re 7M Mach 0.00 (1)
BIGFOIL.COM POLAR EXPORT
NACA66A111
NACA66A111 |  |  |  | Cl Max: | 0.949 | at alpha= | 10 | deg
JavaFoil+Calcfoil stall+Eppler ext transition |  |  |  | L/D Max: | 107.647 | at alpha= | 6.5 | deg
Re: | 7000000 |  |  | Cd Min: | 0.00327 | at alpha= | 1 | deg
Mach: | 0 |  |  | Cl=0 at alpha= | -0.80833 | deg
|  |  |  | @ Cl=0.1, Cd= | 0.0033893
|  |  |  | @ Cl=0.4, Cd= | 0.0061759
|  |  |  | @ Cl=0.6, Cd= | 0.006577
alpha (deg) | Cl | Cd | Cm | Cl/Cd
-15 | -0.556 | 0.10521 | 0.002 | -5.285
-14.5 | -0.575 | 0.10232 | 0.001 | -5.62
-14 | -0.593 | 0.097 | 0.001 | -6.115
-13.5 | -0.61 | 0.09275 | 0.001 | -6.577
-13 | -0.626 | 0.08557 | 0 | -7.311
-12.5 | -0.639 | 0.07995 | 0 | -7.988
-12 | -0.649 | 0.07547 | 0 | -8.604
-11.5 | -0.657 | 0.07059 | -0.001 | -9.313
-11 | -0.662 | 0.06573 | -0.001 | -10.077
-10.5 | -0.67 | 0.05731 | -0.002 | -11.69
-10 | -0.806 | 0.01074 | -0.004 | -75.06
-9.5 | -0.799 | 0.01013 | -0.005 | -78.911
-9 | -0.785 | 0.00827 | -0.005 | -94.997
-8.5 | -0.765 | 0.00838 | -0.006 | -91.194
-8 | -0.738 | 0.00851 | -0.007 | -86.679
-7.5 | -0.706 | 0.00814 | -0.008 | -86.711
-7 | -0.669 | 0.00781 | -0.009 | -85.654
-6.5 | -0.628 | 0.00752 | -0.009 | -83.493
-6 | -0.583 | 0.00725 | -0.01 | -80.362
-5.5 | -0.533 | 0.00697 | -0.011 | -76.506
-5 | -0.481 | 0.00672 | -0.012 | -71.576
-4.5 | -0.427 | 0.00653 | -0.013 | -65.359
-4 | -0.372 | 0.00632 | -0.014 | -58.804
-3.5 | -0.315 | 0.00614 | -0.014 | -51.303
-3 | -0.258 | 0.00592 | -0.015 | -43.513
-2.5 | -0.199 | 0.00575 | -0.016 | -34.694
-2 | -0.141 | 0.00562 | -0.017 | -25.033
-1.5 | -0.082 | 0.00419 | -0.018 | -19.514
-1 | -0.023 | 0.00388 | -0.019 | -5.824
-0.5 | 0.037 | 0.00338 | -0.019 | 10.861
0 | 0.096 | 0.00339 | -0.02 | 28.332
0.5 | 0.156 | 0.00338 | -0.021 | 46.007
1 | 0.215 | 0.00327 | -0.022 | 65.605
1.5 | 0.273 | 0.004 | -0.023 | 68.394
2 | 0.332 | 0.0043 | -0.024 | 77.251
2.5 | 0.39 | 0.00615 | -0.024 | 63.451
3 | 0.448 | 0.0063 | -0.025 | 71.056
3.5 | 0.504 | 0.00651 | -0.026 | 77.435
4 | 0.56 | 0.00674 | -0.027 | 83.079
4.5 | 0.614 | 0.00652 | -0.028 | 94.222
5 | 0.667 | 0.00667 | -0.028 | 99.953
5.5 | 0.715 | 0.00693 | -0.029 | 103.229
6 | 0.761 | 0.00717 | -0.03 | 106.139
6.5 | 0.803 | 0.00746 | -0.031 | 107.647
7 | 0.84 | 0.00899 | -0.032 | 93.486
7.5 | 0.873 | 0.00934 | -0.032 | 93.446
8 | 0.9 | 0.00975 | -0.033 | 92.247
8.5 | 0.921 | 0.01022 | -0.034 | 90.183
9 | 0.937 | 0.0107 | -0.035 | 87.559
9.5 | 0.946 | 0.01122 | -0.035 | 84.337
10 | 0.949 | 0.01192 | -0.036 | 79.635
10.5 | 0.944 | 0.01278 | -0.037 | 73.864
11 | 0.776 | 0.06412 | -0.022 | 12.107
11.5 | 0.765 | 0.07026 | -0.021 | 10.881
12 | 0.752 | 0.07575 | -0.02 | 9.924
12.5 | 0.737 | 0.08019 | -0.02 | 9.189
13 | 0.719 | 0.0858 | -0.02 | 8.381
13.5 | 0.7 | 0.09117 | -0.02 | 7.677
14 | 0.674 | 0.09725 | -0.021 | 6.926
14.5 | 0.645 | 0.10259 | -0.021 | 6.29
15 | 0.616 | 0.10727 | -0.021 | 5.746

## 90. Re 7M Mach 0.00 (2)
BIGFOIL.COM POLAR EXPORT
NACA66A111
NACA66A111 |  |  |  | Cl Max: | 1.6354 | at alpha= | 19 | deg
XFOIL ncrit=9 |  |  |  | L/D Max: | 107.028 | at alpha= | 9 | deg
Re: | 7000000 |  |  | Cd Min: | 0.04709 | at alpha= | 20 | deg
Mach: | 0 |  |  | Cl=0 at alpha= | -0.87337 | deg
|  |  |  | @ Cl=0.1, Cd= | 0.0029048
|  |  |  | @ Cl=0.4, Cd= | 0.0059981
|  |  |  | @ Cl=0.6, Cd= | 0.0068492
alpha (deg) | Cl | Cd | Cm | Cl/Cd
-20 | -1.5049 | 0.04656 | -0.0583 | -32.3217
-19.5 | -1.5172 | 0.04042 | -0.0589 | -37.5359
-19 | -1.5296 | 0.03504 | -0.0579 | -43.653
-18.5 | -1.5281 | 0.03133 | -0.0561 | -48.7743
-18 | -1.5237 | 0.02815 | -0.0536 | -54.1279
-17.5 | -1.512 | 0.0257 | -0.0508 | -58.8327
-17 | -1.4976 | 0.02359 | -0.0478 | -63.4845
-16.5 | -1.4798 | 0.02182 | -0.0444 | -67.8185
-16 | -1.4563 | 0.0205 | -0.0414 | -71.039
-15.5 | -1.4335 | 0.0192 | -0.0377 | -74.6615
-15 | -1.4087 | 0.01807 | -0.034 | -77.9579
-14.5 | -1.3843 | 0.01725 | -0.0295 | -80.2493
-14 | -1.349 | 0.0163 | -0.027 | -82.7607
-13.5 | -1.3133 | 0.0151 | -0.0246 | -86.9735
-13 | -1.2742 | 0.014 | -0.0227 | -91.0143
-12.5 | -1.2308 | 0.01317 | -0.0214 | -93.4548
-12 | -1.1858 | 0.01243 | -0.0203 | -95.3982
-11.5 | -1.1389 | 0.01176 | -0.0195 | -96.8452
-11 | -1.0904 | 0.01121 | -0.0189 | -97.2703
-10.5 | -1.0406 | 0.01072 | -0.0185 | -97.0709
-10 | -0.9901 | 0.01026 | -0.0182 | -96.501
-9.5 | -0.9404 | 0.00964 | -0.0177 | -97.5519
-9 | -0.8899 | 0.00909 | -0.0173 | -97.8988
-8.5 | -0.8379 | 0.00865 | -0.0171 | -96.8671
-8 | -0.7851 | 0.00827 | -0.0171 | -94.9335
-7.5 | -0.7315 | 0.00796 | -0.0172 | -91.897
-7 | -0.6777 | 0.00763 | -0.0173 | -88.8204
-6.5 | -0.6242 | 0.00725 | -0.0173 | -86.0966
-6 | -0.5697 | 0.00695 | -0.0176 | -81.9712
-5.5 | -0.5145 | 0.00672 | -0.0179 | -76.5625
-5 | -0.4592 | 0.00646 | -0.0182 | -71.0836
-4.5 | -0.4038 | 0.00621 | -0.0185 | -65.0242
-3.5 | -0.2916 | 0.00582 | -0.0194 | -50.1031
-3 | -0.2353 | 0.00563 | -0.0199 | -41.794
-2.5 | -0.1788 | 0.00548 | -0.0204 | -32.6277
-2 | -0.1222 | 0.00529 | -0.0209 | -23.1002
-1.5 | -0.0673 | 0.00492 | -0.0212 | -13.6789
-1 | -0.0136 | 0.00431 | -0.0214 | -3.1555
-0.5 | 0.0401 | 0.00366 | -0.0217 | 10.9563
0 | 0.0932 | 0.0029 | -0.0219 | 32.1379
0.5 | 0.1504 | 0.00294 | -0.0225 | 51.1565
1 | 0.2 | 0.00394 | -0.022 | 50.7614
1.5 | 0.2507 | 0.00475 | -0.0217 | 52.7789
2 | 0.3026 | 0.00535 | -0.0215 | 56.5607
3 | 0.4108 | 0.00607 | -0.0217 | 67.6771
3.5 | 0.4661 | 0.0063 | -0.022 | 73.9841
4 | 0.5216 | 0.0065 | -0.0223 | 80.2462
4.5 | 0.5762 | 0.00674 | -0.0225 | 85.4896
5 | 0.6307 | 0.00699 | -0.0226 | 90.2289
5.5 | 0.6851 | 0.00724 | -0.0228 | 94.6271
6 | 0.7381 | 0.00759 | -0.0227 | 97.2464
6.5 | 0.7916 | 0.00787 | -0.0227 | 100.5845
7 | 0.8443 | 0.00817 | -0.0226 | 103.3415
7.5 | 0.896 | 0.00856 | -0.0224 | 104.6729
8 | 0.9463 | 0.00903 | -0.0218 | 104.7951
8.5 | 0.9977 | 0.00938 | -0.0216 | 106.3646
9 | 1.0478 | 0.00979 | -0.0211 | 107.0276
9.5 | 1.0969 | 0.01026 | -0.0204 | 106.9103
10 | 1.144 | 0.01083 | -0.0194 | 105.6325
10.5 | 1.1886 | 0.01157 | -0.018 | 102.7312
11 | 1.2344 | 0.01211 | -0.0169 | 101.9323
11.5 | 1.2792 | 0.01264 | -0.0156 | 101.2025
12 | 1.3217 | 0.0132 | -0.0139 | 100.1288
12.5 | 1.3601 | 0.01381 | -0.0115 | 98.4866
13.5 | 1.4239 | 0.01535 | -0.0045 | 92.7622
14 | 1.4531 | 0.01644 | -0.0011 | 88.3881
14.5 | 1.4822 | 0.01756 | 0.0021 | 84.4077
15 | 1.5072 | 0.01898 | 0.0057 | 79.4099
15.5 | 1.5293 | 0.02064 | 0.0093 | 74.094
16 | 1.546 | 0.0227 | 0.0131 | 68.1057
16.5 | 1.5732 | 0.02397 | 0.0155 | 65.632
17 | 1.5863 | 0.02639 | 0.0189 | 60.1099
17.5 | 1.6065 | 0.02829 | 0.0213 | 56.7869
18 | 1.6227 | 0.03062 | 0.0236 | 52.9948
18.5 | 1.6252 | 0.03425 | 0.0263 | 47.4511
19 | 1.6354 | 0.03741 | 0.0279 | 43.7156
19.5 | 1.6279 | 0.04258 | 0.0293 | 38.2316
20 | 1.6316 | 0.04709 | 0.0296 | 34.6485

## 91. Re 7M Mach 0.10 (1)
BIGFOIL.COM POLAR EXPORT
NACA66A111
NACA66A111 |  |  |  | Cl Max: | 0.938 | at alpha= | 9.5 | deg
JavaFoil+Calcfoil stall+Eppler ext transition |  |  |  | L/D Max: | 106.687 | at alpha= | 6.5 | deg
Re: | 7000000 |  |  | Cd Min: | 0.00322 | at alpha= | 0.5 | deg
Mach: | 0.1 |  |  | Cl=0 at alpha= | -0.80833 | deg
|  |  |  | @ Cl=0.1, Cd= | 0.0033719
|  |  |  | @ Cl=0.4, Cd= | 0.0062121
|  |  |  | @ Cl=0.6, Cd= | 0.0065811
alpha (deg) | Cl | Cd | Cm | Cl/Cd
-14.5 | -0.537 | 0.10202 | 0.002 | -5.268
-14 | -0.559 | 0.09788 | 0.001 | -5.711
-13.5 | -0.579 | 0.09352 | 0.001 | -6.195
-13 | -0.598 | 0.08726 | 0 | -6.856
-12.5 | -0.615 | 0.08179 | 0 | -7.517
-12 | -0.629 | 0.07632 | 0 | -8.24
-11.5 | -0.64 | 0.07129 | -0.001 | -8.976
-11 | -0.648 | 0.06679 | -0.001 | -9.699
-10.5 | -0.655 | 0.06018 | -0.002 | -10.882
-10 | -0.789 | 0.01133 | -0.004 | -69.668
-9.5 | -0.791 | 0.01029 | -0.005 | -76.872
-9 | -0.78 | 0.00971 | -0.005 | -80.32
-8.5 | -0.762 | 0.00844 | -0.006 | -90.221
-8 | -0.737 | 0.0086 | -0.007 | -85.728
-7.5 | -0.706 | 0.00824 | -0.008 | -85.727
-7 | -0.67 | 0.00789 | -0.009 | -84.908
-6.5 | -0.629 | 0.0076 | -0.01 | -82.81
-6 | -0.585 | 0.00725 | -0.01 | -80.675
-5.5 | -0.536 | 0.00696 | -0.011 | -76.926
-5 | -0.483 | 0.00679 | -0.012 | -71.144
-4.5 | -0.429 | 0.00654 | -0.013 | -65.597
-4 | -0.373 | 0.00627 | -0.014 | -59.512
-3.5 | -0.316 | 0.00612 | -0.014 | -51.694
-3 | -0.259 | 0.0059 | -0.015 | -43.875
-2.5 | -0.2 | 0.00577 | -0.016 | -34.727
-2 | -0.141 | 0.0056 | -0.017 | -25.249
-1.5 | -0.082 | 0.00418 | -0.018 | -19.675
-1 | -0.023 | 0.00386 | -0.019 | -5.877
-0.5 | 0.037 | 0.0034 | -0.02 | 10.876
0 | 0.097 | 0.00338 | -0.02 | 28.589
0.5 | 0.156 | 0.00322 | -0.021 | 48.615
1 | 0.216 | 0.00327 | -0.022 | 65.933
1.5 | 0.275 | 0.00398 | -0.023 | 69.016
2 | 0.334 | 0.00434 | -0.024 | 76.901
2.5 | 0.392 | 0.00619 | -0.025 | 63.329
3 | 0.45 | 0.00635 | -0.025 | 70.86
3.5 | 0.507 | 0.00649 | -0.026 | 78.012
4 | 0.562 | 0.00674 | -0.027 | 83.433
4.5 | 0.617 | 0.00651 | -0.028 | 94.827
5 | 0.669 | 0.00672 | -0.029 | 99.609
5.5 | 0.718 | 0.00699 | -0.029 | 102.71
6 | 0.763 | 0.00725 | -0.03 | 105.25
6.5 | 0.805 | 0.00754 | -0.031 | 106.687
7 | 0.841 | 0.00904 | -0.032 | 93.098
7.5 | 0.873 | 0.00941 | -0.033 | 92.738
8 | 0.899 | 0.00983 | -0.033 | 91.383
8.5 | 0.918 | 0.01041 | -0.034 | 88.191
9 | 0.931 | 0.01082 | -0.035 | 86.066
9.5 | 0.938 | 0.01134 | -0.036 | 82.75
10 | 0.937 | 0.0121 | -0.036 | 77.467
10.5 | 0.92 | 0.01378 | -0.036 | 66.81
11 | 0.758 | 0.06623 | -0.021 | 11.448
11.5 | 0.745 | 0.0717 | -0.02 | 10.387
12 | 0.729 | 0.07697 | -0.02 | 9.47
12.5 | 0.71 | 0.08198 | -0.02 | 8.665
13 | 0.689 | 0.08633 | -0.02 | 7.985
13.5 | 0.666 | 0.09239 | -0.02 | 7.213
14 | 0.636 | 0.09755 | -0.02 | 6.519
14.5 | 0.604 | 0.10377 | -0.021 | 5.821

## 92. Re 7M Mach 0.10 (2)
BIGFOIL.COM POLAR EXPORT
NACA66A111
NACA66A111 |  |  |  | Cl Max: | 1.5978 | at alpha= | 18 | deg
XFOIL ncrit=9 |  |  |  | L/D Max: | 106.444 | at alpha= | 9 | deg
Re: | 7000000 |  |  | Cd Min: | 0.07019 | at alpha= | -20 | deg
Mach: | 0.1 |  |  | Cl=0 at alpha= | -0.87477 | deg
|  |  |  | @ Cl=0.1, Cd= | 0.0029043
|  |  |  | @ Cl=0.4, Cd= | 0.0060317
|  |  |  | @ Cl=0.6, Cd= | 0.0068547
alpha (deg) | Cl | Cd | Cm | Cl/Cd
-20 | -1.3633 | 0.07019 | -0.0491 | -19.423
-19.5 | -1.4118 | 0.05545 | -0.0581 | -25.4608
-19 | -1.4557 | 0.04451 | -0.0619 | -32.705
-18.5 | -1.4708 | 0.03836 | -0.0618 | -38.342
-18 | -1.4785 | 0.03358 | -0.0603 | -44.0292
-17.5 | -1.4782 | 0.02987 | -0.0578 | -49.4878
-17 | -1.4746 | 0.02668 | -0.0546 | -55.2699
-16.5 | -1.4638 | 0.02422 | -0.051 | -60.4377
-16 | -1.4465 | 0.02233 | -0.0474 | -64.7783
-15.5 | -1.428 | 0.02061 | -0.0434 | -69.2868
-15 | -1.4035 | 0.01914 | -0.0399 | -73.3281
-14.5 | -1.3833 | 0.01812 | -0.0346 | -76.3411
-14 | -1.3545 | 0.01706 | -0.0306 | -79.3962
-13.5 | -1.3142 | 0.01631 | -0.0286 | -80.5763
-13 | -1.2795 | 0.01476 | -0.0258 | -86.687
-12.5 | -1.2375 | 0.01374 | -0.024 | -90.0655
-12 | -1.1931 | 0.01286 | -0.0225 | -92.776
-11.5 | -1.1464 | 0.01209 | -0.0214 | -94.8222
-11 | -1.0978 | 0.01147 | -0.0205 | -95.7105
-10.5 | -1.0479 | 0.01091 | -0.0199 | -96.0495
-10 | -0.9971 | 0.01041 | -0.0193 | -95.7829
-9.5 | -0.9456 | 0.00991 | -0.0189 | -95.4188
-9 | -0.8956 | 0.00922 | -0.0182 | -97.1367
-8.5 | -0.8433 | 0.00875 | -0.0179 | -96.3771
-8 | -0.7902 | 0.00835 | -0.0178 | -94.6347
-7.5 | -0.7362 | 0.00802 | -0.0178 | -91.7955
-7 | -0.6815 | 0.00773 | -0.0179 | -88.163
-6.5 | -0.628 | 0.00729 | -0.0178 | -86.1454
-6 | -0.5731 | 0.00698 | -0.0179 | -82.106
-5.5 | -0.5176 | 0.00674 | -0.0182 | -76.7953
-5 | -0.4618 | 0.00649 | -0.0185 | -71.1556
-4.5 | -0.4061 | 0.00623 | -0.0187 | -65.1846
-4 | -0.3497 | 0.00604 | -0.0192 | -57.8974
-3.5 | -0.2931 | 0.00583 | -0.0196 | -50.2744
-3 | -0.2365 | 0.00564 | -0.0201 | -41.9326
-2.5 | -0.1797 | 0.00549 | -0.0206 | -32.7322
-2 | -0.1228 | 0.0053 | -0.0211 | -23.1698
-1.5 | -0.0675 | 0.00492 | -0.0214 | -13.7195
-1 | -0.0135 | 0.00432 | -0.0216 | -3.125
-0.5 | 0.0404 | 0.00366 | -0.0218 | 11.0383
0 | 0.0938 | 0.0029 | -0.022 | 32.3448
0.5 | 0.1513 | 0.00294 | -0.0226 | 51.4626
1 | 0.2011 | 0.00394 | -0.0221 | 51.0406
1.5 | 0.2519 | 0.00476 | -0.0218 | 52.9202
2 | 0.3041 | 0.00536 | -0.0216 | 56.7351
2.5 | 0.3572 | 0.00587 | -0.0214 | 60.8518
3 | 0.4128 | 0.00608 | -0.0217 | 67.8947
3.5 | 0.4685 | 0.00631 | -0.022 | 74.2472
4.5 | 0.5792 | 0.00676 | -0.0224 | 85.6805
5 | 0.6341 | 0.00701 | -0.0226 | 90.4565
5.5 | 0.6888 | 0.00727 | -0.0227 | 94.7455
6 | 0.7422 | 0.00762 | -0.0225 | 97.4016
6.5 | 0.796 | 0.0079 | -0.0225 | 100.7595
7 | 0.849 | 0.00823 | -0.0223 | 103.1592
7.5 | 0.9008 | 0.00864 | -0.0219 | 104.2593
8 | 0.9518 | 0.00909 | -0.0213 | 104.7085
8.5 | 1.0034 | 0.00946 | -0.0209 | 106.0677
9 | 1.0538 | 0.0099 | -0.0202 | 106.4444
9.5 | 1.103 | 0.01041 | -0.0194 | 105.9558
10 | 1.1496 | 0.01107 | -0.0181 | 103.8482
10.5 | 1.1953 | 0.01176 | -0.0166 | 101.6412
11 | 1.2412 | 0.01233 | -0.0153 | 100.665
11.5 | 1.2858 | 0.01291 | -0.0137 | 99.5972
12 | 1.3277 | 0.01355 | -0.0116 | 97.9852
12.5 | 1.3617 | 0.0142 | -0.008 | 95.8944
13 | 1.3937 | 0.01505 | -0.0043 | 92.6047
13.5 | 1.4252 | 0.01604 | -0.0008 | 88.8529
14 | 1.4531 | 0.01734 | 0.003 | 83.8005
14.5 | 1.4798 | 0.01875 | 0.0067 | 78.9227
15 | 1.4986 | 0.02074 | 0.011 | 72.2565
15.5 | 1.5246 | 0.02218 | 0.0141 | 68.7376
16 | 1.5415 | 0.02432 | 0.0179 | 63.384
16.5 | 1.5666 | 0.02587 | 0.0205 | 60.5566
17 | 1.5748 | 0.02883 | 0.0242 | 54.6237
17.5 | 1.5901 | 0.03133 | 0.0267 | 50.7533
18 | 1.5978 | 0.03463 | 0.0292 | 46.1392
18.5 | 1.5919 | 0.0394 | 0.0314 | 40.4036
19 | 1.5906 | 0.0442 | 0.0324 | 35.9864
19.5 | 1.5719 | 0.05154 | 0.0321 | 30.4986
20 | 1.5569 | 0.05943 | 0.03 | 26.1972

## 93. Re 7M Mach 0.25 (1)
BIGFOIL.COM POLAR EXPORT
NACA66A111
NACA66A111 |  |  |  | Cl Max: | 0.887 | at alpha= | 8.5 | deg
JavaFoil+Calcfoil stall+Eppler ext transition |  |  |  | L/D Max: | 104.727 | at alpha= | 6 | deg
Re: | 7000000 |  |  | Cd Min: | 0.00324 | at alpha= | 0 | deg
Mach: | 0.25 |  |  | Cl=0 at alpha= | -0.81147 | deg
|  |  |  | @ Cl=0.1, Cd= | 0.00324
|  |  |  | @ Cl=0.4, Cd= | 0.0944
|  |  |  | @ Cl=0.6, Cd= | 0.0944
alpha (deg) | Cl | Cd | Cm | Cl/Cd
-13.5 | -0.289 | 0.09508 | 0.001 | -3.035
-13 | -0.347 | 0.09035 | 0 | -3.843
-12.5 | -0.4 | 0.08426 | 0 | -4.75
-12 | -0.448 | 0.07881 | 0 | -5.69
-11.5 | -0.491 | 0.07527 | -0.001 | -6.519
-11 | -0.527 | 0.07095 | -0.001 | -7.422
-10.5 | -0.556 | 0.06733 | -0.001 | -8.253
-10 | -0.578 | 0.06198 | -0.002 | -9.323
-9.5 | -0.592 | 0.05742 | -0.002 | -10.31
-9 | -0.602 | 0.05104 | -0.003 | -11.798
-8.5 | -0.734 | 0.00974 | -0.006 | -75.355
-8 | -0.723 | 0.0084 | -0.007 | -86.13
-7.5 | -0.702 | 0.008 | -0.008 | -87.777
-7 | -0.673 | 0.00817 | -0.009 | -82.354
-6.5 | -0.637 | 0.00779 | -0.01 | -81.745
-6 | -0.594 | 0.00749 | -0.011 | -79.388
-5.5 | -0.546 | 0.00712 | -0.011 | -76.776
-5 | -0.494 | 0.00693 | -0.012 | -71.265
-4.5 | -0.439 | 0.00666 | -0.013 | -65.97
-4 | -0.383 | 0.00643 | -0.014 | -59.519
-3.5 | -0.325 | 0.00616 | -0.015 | -52.723
-3 | -0.266 | 0.00601 | -0.016 | -44.22
-2.5 | -0.206 | 0.00582 | -0.017 | -35.338
-2 | -0.145 | 0.00562 | -0.017 | -25.856
-1.5 | -0.084 | 0.00401 | -0.018 | -21.083
-1 | -0.023 | 0.00392 | -0.019 | -5.951
-0.5 | 0.038 | 0.00338 | -0.02 | 11.233
0 | 0.099 | 0.00324 | -0.021 | 30.618
0.5 | 0.161 | 0.00324 | -0.022 | 49.572
1 | 0.221 | 0.00327 | -0.023 | 67.694
1.5 | 0.282 | 0.00403 | -0.023 | 69.993
2 | 0.343 | 0.00438 | -0.024 | 78.286
2.5 | 0.402 | 0.00625 | -0.025 | 64.392
3 | 0.462 | 0.00643 | -0.026 | 71.853
3.5 | 0.52 | 0.00621 | -0.027 | 83.691
4 | 0.577 | 0.00642 | -0.028 | 89.761
4.5 | 0.632 | 0.00667 | -0.029 | 94.714
5 | 0.685 | 0.00685 | -0.029 | 99.962
5.5 | 0.733 | 0.00712 | -0.03 | 102.871
6 | 0.776 | 0.00741 | -0.031 | 104.727
6.5 | 0.813 | 0.00898 | -0.032 | 90.601
7 | 0.844 | 0.00938 | -0.033 | 89.969
7.5 | 0.867 | 0.00977 | -0.033 | 88.811
8 | 0.882 | 0.01022 | -0.034 | 86.278
8.5 | 0.887 | 0.0109 | -0.035 | 81.345
9 | 0.88 | 0.01155 | -0.036 | 76.196
9.5 | 0.71 | 0.05595 | -0.02 | 12.689
10 | 0.687 | 0.06178 | -0.019 | 11.119
10.5 | 0.659 | 0.06687 | -0.019 | 9.849
11 | 0.623 | 0.07123 | -0.019 | 8.745
11.5 | 0.58 | 0.0757 | -0.019 | 7.665
12 | 0.532 | 0.08047 | -0.019 | 6.611
12.5 | 0.478 | 0.08364 | -0.02 | 5.716
13 | 0.419 | 0.09006 | -0.02 | 4.65
13.5 | 0.355 | 0.0944 | -0.021 | 3.76

## 94. Re 7M Mach 0.25 (2)
BIGFOIL.COM POLAR EXPORT
NACA66A111
NACA66A111 |  |  |  | Cl Max: | 1.3546 | at alpha= | 12.5 | deg
XFOIL ncrit=9 |  |  |  | L/D Max: | 102.615 | at alpha= | 8 | deg
Re: | 7000000 |  |  | Cd Min: | 0.20082 | at alpha= | 17.5 | deg
Mach: | 0.25 |  |  | Cl=0 at alpha= | -0.87953 | deg
|  |  |  | @ Cl=0.1, Cd= | 0.0029117
|  |  |  | @ Cl=0.4, Cd= | 0.0060621
|  |  |  | @ Cl=0.6, Cd= | 0.0069182
alpha (deg) | Cl | Cd | Cm | Cl/Cd
-17.5 | -0.6696 | 0.19574 | 0.0183 | -3.4209
-17 | -0.6543 | 0.18836 | 0.0139 | -3.4737
-16.5 | -0.6386 | 0.18129 | 0.0097 | -3.5225
-16 | -0.6286 | 0.17205 | 0.005 | -3.6536
-15.5 | -0.6708 | 0.14685 | -0.006 | -4.5679
-15 | -0.8513 | 0.09597 | -0.0355 | -8.8705
-14.5 | -0.9462 | 0.0637 | -0.0592 | -14.854
-14 | -1.0068 | 0.04995 | -0.0667 | -20.1562
-13.5 | -1.0242 | 0.04255 | -0.0692 | -24.0705
-13 | -1.1404 | 0.03054 | -0.0596 | -37.3412
-12.5 | -1.1859 | 0.0246 | -0.0484 | -48.2073
-12 | -1.1857 | 0.02028 | -0.041 | -58.4665
-11.5 | -1.1715 | 0.01591 | -0.035 | -73.6329
-11 | -1.129 | 0.01418 | -0.0319 | -79.6192
-10.5 | -1.0802 | 0.01302 | -0.0296 | -82.9647
-10 | -1.0305 | 0.01193 | -0.0275 | -86.3789
-9.5 | -0.9784 | 0.01105 | -0.0258 | -88.543
-9 | -0.9248 | 0.01034 | -0.0245 | -89.4391
-8.5 | -0.8725 | 0.00947 | -0.023 | -92.1331
-8 | -0.8177 | 0.00888 | -0.0219 | -92.0833
-7.5 | -0.7616 | 0.0084 | -0.0213 | -90.6667
-7 | -0.705 | 0.00801 | -0.0208 | -88.015
-6.5 | -0.6482 | 0.00762 | -0.0204 | -85.0656
-6 | -0.5918 | 0.00718 | -0.02 | -82.4234
-5.5 | -0.5342 | 0.00688 | -0.0199 | -77.6453
-5 | -0.476 | 0.00663 | -0.02 | -71.7949
-4.5 | -0.4185 | 0.00633 | -0.02 | -66.1137
-4 | -0.3602 | 0.0061 | -0.0203 | -59.0492
-3.5 | -0.3015 | 0.00591 | -0.0207 | -51.0152
-3 | -0.2431 | 0.00569 | -0.021 | -42.7241
-2.5 | -0.1843 | 0.00553 | -0.0215 | -33.3273
-2 | -0.1256 | 0.00534 | -0.0219 | -23.5206
-1 | -0.0133 | 0.00436 | -0.0223 | -3.0505
-0.5 | 0.0419 | 0.00367 | -0.0225 | 11.4169
0 | 0.0967 | 0.00291 | -0.0227 | 33.2302
0.5 | 0.1562 | 0.00294 | -0.0233 | 53.1293
1 | 0.207 | 0.00397 | -0.0227 | 52.1411
1.5 | 0.2585 | 0.00482 | -0.0222 | 53.6307
2.5 | 0.3665 | 0.00594 | -0.0216 | 61.7003
3 | 0.4241 | 0.00615 | -0.0218 | 68.9593
3.5 | 0.4814 | 0.00639 | -0.022 | 75.3365
4 | 0.5389 | 0.00661 | -0.0221 | 81.528
4.5 | 0.5955 | 0.0069 | -0.022 | 86.3043
5 | 0.6525 | 0.00713 | -0.022 | 91.5147
5.5 | 0.7088 | 0.00746 | -0.0218 | 95.0134
6 | 0.7643 | 0.0078 | -0.0213 | 97.9872
6.5 | 0.8199 | 0.00815 | -0.0208 | 100.6012
7 | 0.8743 | 0.00857 | -0.02 | 102.0187
7.5 | 0.9272 | 0.0091 | -0.0188 | 101.8901
8 | 0.981 | 0.00956 | -0.0178 | 102.6151
8.5 | 1.0335 | 0.01008 | -0.0164 | 102.5298
9 | 1.0846 | 0.0107 | -0.0147 | 101.3645
9.5 | 1.1314 | 0.01166 | -0.0122 | 97.0326
10 | 1.1796 | 0.01244 | -0.0099 | 94.8232
10.5 | 1.2249 | 0.01339 | -0.007 | 91.4787
11 | 1.2655 | 0.01456 | -0.0034 | 86.9162
11.5 | 1.2981 | 0.01572 | 0.0018 | 82.5763
12 | 1.3279 | 0.017 | 0.0071 | 78.1118
12.5 | 1.3546 | 0.01892 | 0.0123 | 71.5962
13 | 1.3479 | 0.02359 | 0.0203 | 57.1386
13.5 | 1.3401 | 0.02802 | 0.0272 | 47.8266
14 | 1.2886 | 0.03614 | 0.0347 | 35.6558
14.5 | 1.2493 | 0.04393 | 0.0384 | 28.4384
15 | 1.2021 | 0.05374 | 0.0385 | 22.3688
15.5 | 1.1542 | 0.06609 | 0.0336 | 17.4641
16 | 1.0837 | 0.08752 | 0.0183 | 12.3823
16.5 | 1.0372 | 0.11046 | 0.0034 | 9.3898
17.5 | 0.7871 | 0.20082 | -0.0473 | 3.9194

## 95. Re 7M Mach 0.50 (1)
BIGFOIL.COM POLAR EXPORT
NACA66A111
NACA66A111 |  |  |  | Cl Max: | 1.108 | at alpha= | 20 | deg
JavaFoil+Calcfoil stall+Eppler ext transition |  |  |  | L/D Max: | 83.578 | at alpha= | 5 | deg
Re: | 7000000 |  |  | Cd Min: | 0.00306 | at alpha= | 0.5 | deg
Mach: | 0.5 |  |  | Cl=0 at alpha= | -0.80882 | deg
|  |  |  | @ Cl=0.1, Cd= | 0.00309
|  |  |  | @ Cl=0.4, Cd= | 0.0057973
|  |  |  | @ Cl=0.6, Cd= | 0.0076686
alpha (deg) | Cl | Cd | Cm | Cl/Cd
-20 | -1.031 | 0.15289 | 0.007 | -6.741
-19.5 | -1.006 | 0.15748 | 0.007 | -6.391
-19 | -0.982 | 0.14352 | 0.007 | -6.842
-18.5 | -0.954 | 0.13981 | 0.006 | -6.82
-18 | -0.924 | 0.13569 | 0.005 | -6.812
-17.5 | -0.898 | 0.13028 | 0.005 | -6.893
-17 | -0.872 | 0.12717 | 0.004 | -6.857
-16.5 | -0.848 | 0.1216 | 0.004 | -6.971
-16 | -0.819 | 0.11593 | 0.003 | -7.063
-15.5 | -0.792 | 0.10989 | 0.003 | -7.209
-15 | -0.767 | 0.10005 | 0.002 | -7.662
-14.5 | -0.741 | 0.0936 | 0.002 | -7.913
-14 | -0.712 | 0.10208 | 0.001 | -6.975
-13.5 | -0.685 | 0.09269 | 0.001 | -7.395
-13 | -0.661 | 0.08453 | 0.001 | -7.816
-12.5 | -0.637 | 0.07674 | 0 | -8.296
-12 | -0.622 | 0.06317 | -0.001 | -9.839
-11.5 | -0.693 | 0.01576 | -0.002 | -43.997
-11 | -0.55 | 0.07742 | -0.001 | -7.107
-10.5 | -0.524 | 0.06834 | -0.002 | -7.665
-10 | -0.499 | 0.06057 | -0.002 | -8.246
-9.5 | -0.564 | 0.01382 | -0.005 | -40.797
-9 | -0.541 | 0.0119 | -0.006 | -45.446
-8.5 | -0.511 | 0.01083 | -0.007 | -47.226
-8 | -0.389 | 0.05384 | -0.004 | -7.217
-7.5 | -0.362 | 0.04835 | -0.004 | -7.49
-7 | -0.336 | 0.0442 | -0.005 | -7.596
-6.5 | -0.308 | 0.04466 | -0.005 | -6.891
-6 | -0.463 | 0.03949 | -0.006 | -11.714
-5.5 | -0.568 | 0.00754 | -0.013 | -75.268
-5 | -0.529 | 0.00716 | -0.014 | -73.89
-4.5 | -0.478 | 0.00725 | -0.015 | -65.976
-4 | -0.421 | 0.00687 | -0.016 | -61.281
-3.5 | -0.36 | 0.00654 | -0.017 | -54.996
-3 | -0.295 | 0.00632 | -0.018 | -46.721
-2.5 | -0.229 | 0.00607 | -0.019 | -37.8
-2 | -0.162 | 0.00587 | -0.02 | -27.615
-1.5 | -0.094 | 0.00545 | -0.02 | -17.287
-1 | -0.026 | 0.0036 | -0.021 | -7.232
-0.5 | 0.042 | 0.00309 | -0.022 | 13.732
0 | 0.111 | 0.00309 | -0.023 | 35.917
0.5 | 0.179 | 0.00306 | -0.024 | 58.591
1 | 0.247 | 0.00353 | -0.025 | 70.019
1.5 | 0.315 | 0.00404 | -0.026 | 78.08
2 | 0.382 | 0.00574 | -0.027 | 66.58
2.5 | 0.448 | 0.00595 | -0.028 | 75.346
3 | 0.513 | 0.00624 | -0.029 | 82.271
3.5 | 0.576 | 0.00751 | -0.03 | 76.674
4 | 0.635 | 0.0079 | -0.031 | 80.342
4.5 | 0.69 | 0.00828 | -0.032 | 83.289
5 | 0.736 | 0.00881 | -0.033 | 83.578
5.5 | 0.761 | 0.00934 | -0.034 | 81.42
6 | 0.742 | 0.01002 | -0.035 | 74.079
6.5 | 0.393 | 0.04436 | -0.016 | 8.87
7 | 0.517 | 0.011 | -0.036 | 47.034
7.5 | 0.448 | 0.04704 | -0.019 | 9.523
8 | 0.474 | 0.05282 | -0.018 | 8.966
8.5 | 0.5 | 0.05578 | -0.019 | 8.972
9 | 0.645 | 0.01312 | -0.04 | 49.121
9.5 | 0.674 | 0.0142 | -0.04 | 47.484
10 | 0.588 | 0.05878 | -0.025 | 9.998
10.5 | 0.607 | 0.06812 | -0.022 | 8.918
11 | 0.633 | 0.07802 | -0.021 | 8.113
11.5 | 0.795 | 0.01729 | -0.043 | 46.007
12 | 0.808 | 0.0223 | -0.043 | 36.216
12.5 | 0.72 | 0.07756 | -0.028 | 9.281
13 | 0.741 | 0.08671 | -0.026 | 8.548
13.5 | 0.766 | 0.09611 | -0.025 | 7.968
14 | 0.792 | 0.10348 | -0.026 | 7.655
14.5 | 0.82 | 0.09806 | -0.027 | 8.358
15 | 0.845 | 0.10527 | -0.028 | 8.025
15.5 | 0.871 | 0.11563 | -0.028 | 7.534
16 | 0.9 | 0.11721 | -0.03 | 7.678
16.5 | 0.923 | 0.12074 | -0.03 | 7.644
17 | 0.948 | 0.1254 | -0.03 | 7.563
17.5 | 0.977 | 0.13045 | -0.032 | 7.486
18 | 1.006 | 0.13333 | -0.034 | 7.545
18.5 | 1.033 | 0.14042 | -0.034 | 7.353
19 | 1.053 | 0.14407 | -0.033 | 7.308
19.5 | 1.079 | 0.14681 | -0.034 | 7.348
20 | 1.108 | 0.15175 | -0.036 | 7.302

## 96. Re 7M Mach 0.50 (2)
BIGFOIL.COM POLAR EXPORT
NACA66A111
NACA66A111 |  |  |  | Cl Max: | 0.9251 | at alpha= | 20 | deg
XFOIL ncrit=9 |  |  |  | L/D Max: | 91.5986 | at alpha= | 5.5 | deg
Re: | 7000000 |  |  | Cd Min: | 0.27499 | at alpha= | 20 | deg
Mach: | 0.5 |  |  | Cl=0 at alpha= | -0.90833 | deg
|  |  |  | @ Cl=0.1, Cd= | 0.0030706
|  |  |  | @ Cl=0.4, Cd= | 0.0061956
|  |  |  | @ Cl=0.6, Cd= | 0.0071302
alpha (deg) | Cl | Cd | Cm | Cl/Cd
-12 | -0.5299 | 0.1187 | -0.0293 | -4.4642
-11.5 | -0.5246 | 0.10886 | -0.0348 | -4.819
-11 | -0.5254 | 0.09833 | -0.0407 | -5.3432
-10.5 | -0.5314 | 0.08734 | -0.0472 | -6.0843
-10 | -0.5422 | 0.07597 | -0.0543 | -7.137
-9.5 | -0.5551 | 0.06268 | -0.0653 | -8.8561
-9 | -0.5818 | 0.05184 | -0.0724 | -11.223
-8.5 | -0.6215 | 0.04363 | -0.0723 | -14.2448
-8 | -0.6578 | 0.03798 | -0.0655 | -17.3196
-7.5 | -0.6861 | 0.03142 | -0.0568 | -21.8364
-7 | -0.6968 | 0.02368 | -0.0489 | -29.4257
-6.5 | -0.68 | 0.01704 | -0.0422 | -39.9061
-6 | -0.6521 | 0.01013 | -0.0359 | -64.3731
-5.5 | -0.6006 | 0.00816 | -0.0314 | -73.6029
-5 | -0.5361 | 0.00747 | -0.0291 | -71.7671
-4.5 | -0.4706 | 0.00694 | -0.0275 | -67.8098
-4 | -0.4048 | 0.00651 | -0.0264 | -62.1813
-3.5 | -0.3378 | 0.00622 | -0.0259 | -54.3087
-3 | -0.2708 | 0.00595 | -0.0257 | -45.5126
-2.5 | -0.2042 | 0.00572 | -0.0257 | -35.6993
-2 | -0.1376 | 0.00553 | -0.0259 | -24.8825
-1.5 | -0.0713 | 0.0053 | -0.0263 | -13.4528
-1 | -0.011 | 0.00459 | -0.0259 | -2.3965
-0.5 | 0.049 | 0.00373 | -0.0257 | 13.1367
0 | 0.1101 | 0.00294 | -0.0257 | 37.449
0.5 | 0.1781 | 0.00295 | -0.0265 | 60.3729
1 | 0.2326 | 0.00407 | -0.0251 | 57.1499
1.5 | 0.2857 | 0.0051 | -0.0235 | 56.0196
2 | 0.3416 | 0.00591 | -0.0221 | 57.8003
2.5 | 0.405 | 0.00622 | -0.0217 | 65.1125
3 | 0.4696 | 0.0065 | -0.0214 | 72.2462
3.5 | 0.5346 | 0.00677 | -0.0208 | 78.966
4 | 0.598 | 0.00712 | -0.0197 | 83.9888
4.5 | 0.6625 | 0.00745 | -0.0185 | 88.9262
5 | 0.7248 | 0.00795 | -0.0164 | 91.1698
5.5 | 0.785 | 0.00857 | -0.0135 | 91.5986
6 | 0.84 | 0.00949 | -0.0092 | 88.5142
6.5 | 0.8839 | 0.01128 | -0.003 | 78.3599
7 | 0.9103 | 0.01869 | 0.0037 | 48.7052
7.5 | 0.9129 | 0.02596 | 0.0127 | 35.1656
8 | 0.8938 | 0.03191 | 0.0235 | 28.01
8.5 | 0.864 | 0.0372 | 0.0334 | 23.2258
9 | 0.8276 | 0.04385 | 0.0395 | 18.8734
9.5 | 0.7879 | 0.05214 | 0.0411 | 15.1112
10 | 0.7467 | 0.06326 | 0.0366 | 11.8037
10.5 | 0.7242 | 0.07793 | 0.0251 | 9.293
11 | 0.7074 | 0.09247 | 0.0151 | 7.65
11.5 | 0.6967 | 0.10444 | 0.0083 | 6.6708
13.5 | 0.7024 | 0.15075 | -0.0186 | 4.6594
14 | 0.7134 | 0.16084 | -0.0243 | 4.4355
14.5 | 0.7264 | 0.17072 | -0.0298 | 4.2549
15 | 0.7389 | 0.18124 | -0.0356 | 4.0769
15.5 | 0.7535 | 0.19148 | -0.0411 | 3.9351
16 | 0.7692 | 0.20153 | -0.0466 | 3.8168
16.5 | 0.7869 | 0.21116 | -0.052 | 3.7266
17 | 0.8068 | 0.21968 | -0.0571 | 3.6726
17.5 | 0.8266 | 0.2284 | -0.0623 | 3.6191
18 | 0.8456 | 0.23788 | -0.0677 | 3.5547
18.5 | 0.8642 | 0.2477 | -0.0733 | 3.4889
19 | 0.8848 | 0.25649 | -0.0786 | 3.4496
19.5 | 0.9051 | 0.26548 | -0.084 | 3.4093
20 | 0.9251 | 0.27499 | -0.0895 | 3.3641

## 97. Re 8M Mach 0.00 (1)
BIGFOIL.COM POLAR EXPORT
NACA66A111
NACA66A111 |  |  |  | Cl Max: | 0.95 | at alpha= | 10 | deg
JavaFoil+Calcfoil stall+Eppler ext transition |  |  |  | L/D Max: | 120.283 | at alpha= | 7 | deg
Re: | 8000000 |  |  | Cd Min: | 0.00332 | at alpha= | 0 | deg
Mach: | 0 |  |  | Cl=0 at alpha= | -0.80833 | deg
|  |  |  | @ Cl=0.1, Cd= | 0.0033253
|  |  |  | @ Cl=0.4, Cd= | 0.0060441
|  |  |  | @ Cl=0.6, Cd= | 0.0067307
alpha (deg) | Cl | Cd | Cm | Cl/Cd
-15 | -0.556 | 0.10482 | 0.002 | -5.306
-14.5 | -0.575 | 0.10053 | 0.002 | -5.72
-14 | -0.593 | 0.09687 | 0.001 | -6.125
-13.5 | -0.61 | 0.09135 | 0.001 | -6.679
-13 | -0.626 | 0.08501 | 0 | -7.36
-12.5 | -0.639 | 0.07999 | 0 | -7.988
-12 | -0.65 | 0.07487 | 0 | -8.679
-11.5 | -0.658 | 0.06983 | -0.001 | -9.424
-11 | -0.664 | 0.06469 | -0.001 | -10.259
-10.5 | -0.789 | 0.01329 | -0.003 | -59.382
-10 | -0.808 | 0.01044 | -0.004 | -77.375
-9.5 | -0.8 | 0.00989 | -0.005 | -80.887
-9 | -0.786 | 0.00858 | -0.005 | -91.594
-8.5 | -0.765 | 0.00869 | -0.006 | -88.05
-8 | -0.738 | 0.00833 | -0.007 | -88.593
-7.5 | -0.706 | 0.00798 | -0.008 | -88.467
-7 | -0.669 | 0.00764 | -0.009 | -87.549
-6.5 | -0.628 | 0.00735 | -0.009 | -85.371
-6 | -0.583 | 0.00709 | -0.01 | -82.232
-5.5 | -0.533 | 0.00681 | -0.011 | -78.319
-5 | -0.481 | 0.00656 | -0.012 | -73.321
-4.5 | -0.427 | 0.00639 | -0.013 | -66.796
-4 | -0.372 | 0.00616 | -0.014 | -60.314
-3.5 | -0.315 | 0.00598 | -0.014 | -52.657
-3 | -0.258 | 0.00583 | -0.015 | -44.182
-2.5 | -0.199 | 0.00565 | -0.016 | -35.297
-2 | -0.141 | 0.00553 | -0.017 | -25.461
-1.5 | -0.082 | 0.00432 | -0.018 | -18.931
-1 | -0.023 | 0.00405 | -0.019 | -5.583
-0.5 | 0.037 | 0.00373 | -0.019 | 9.862
0 | 0.096 | 0.00332 | -0.02 | 29.002
0.5 | 0.156 | 0.0034 | -0.021 | 45.787
1 | 0.214 | 0.00385 | -0.022 | 55.653
1.5 | 0.273 | 0.00414 | -0.023 | 66.024
2 | 0.332 | 0.00449 | -0.024 | 74.006
2.5 | 0.39 | 0.00602 | -0.024 | 64.785
3 | 0.448 | 0.00616 | -0.025 | 72.643
3.5 | 0.504 | 0.00637 | -0.026 | 79.2
4 | 0.56 | 0.00659 | -0.027 | 85.01
4.5 | 0.614 | 0.00678 | -0.028 | 90.581
5 | 0.667 | 0.00653 | -0.028 | 102.146
5.5 | 0.716 | 0.00678 | -0.029 | 105.502
6 | 0.761 | 0.00703 | -0.03 | 108.303
6.5 | 0.803 | 0.00727 | -0.031 | 110.375
7 | 0.84 | 0.00699 | -0.032 | 120.283
7.5 | 0.873 | 0.00915 | -0.032 | 95.431
8 | 0.9 | 0.00954 | -0.033 | 94.365
8.5 | 0.922 | 0.00998 | -0.034 | 92.342
9 | 0.937 | 0.01045 | -0.035 | 89.693
9.5 | 0.947 | 0.01095 | -0.035 | 86.478
10 | 0.95 | 0.01163 | -0.036 | 81.742
10.5 | 0.946 | 0.01239 | -0.037 | 76.384
11 | 0.781 | 0.06142 | -0.023 | 12.712
11.5 | 0.766 | 0.06887 | -0.022 | 11.128
12 | 0.752 | 0.07471 | -0.021 | 10.071
12.5 | 0.738 | 0.07931 | -0.021 | 9.301
13 | 0.719 | 0.08569 | -0.02 | 8.395
13.5 | 0.7 | 0.09117 | -0.021 | 7.68
14 | 0.674 | 0.09677 | -0.021 | 6.964
14.5 | 0.646 | 0.10195 | -0.021 | 6.332
15 | 0.617 | 0.10691 | -0.021 | 5.768

## 98. Re 8M Mach 0.00 (2)
BIGFOIL.COM POLAR EXPORT
NACA66A111
NACA66A111 |  |  |  | Cl Max: | 1.6637 | at alpha= | 20 | deg
XFOIL ncrit=9 |  |  |  | L/D Max: | 110.19 | at alpha= | 9.5 | deg
Re: | 8000000 |  |  | Cd Min: | 0.04359 | at alpha= | 20 | deg
Mach: | 0 |  |  | Cl=0 at alpha= | -0.87937 | deg
|  |  |  | @ Cl=0.1, Cd= | 0.0028766
|  |  |  | @ Cl=0.4, Cd= | 0.0058968
|  |  |  | @ Cl=0.6, Cd= | 0.0066853
alpha (deg) | Cl | Cd | Cm | Cl/Cd
-20 | -1.5337 | 0.04333 | -0.0589 | -35.3958
-19.5 | -1.541 | 0.03807 | -0.0588 | -40.4781
-19 | -1.5578 | 0.03258 | -0.057 | -47.8146
-18.5 | -1.5539 | 0.02924 | -0.0548 | -53.143
-18 | -1.5454 | 0.02651 | -0.0522 | -58.295
-17.5 | -1.5329 | 0.02421 | -0.0492 | -63.3168
-17 | -1.5174 | 0.02225 | -0.0459 | -68.1978
-16.5 | -1.498 | 0.02064 | -0.0425 | -72.5775
-16 | -1.4741 | 0.0194 | -0.0392 | -75.9845
-15.5 | -1.4454 | 0.01825 | -0.0365 | -79.2
-15 | -1.4273 | 0.01728 | -0.031 | -82.5984
-14 | -1.3593 | 0.01557 | -0.0255 | -87.3025
-13.5 | -1.3179 | 0.01484 | -0.0239 | -88.8073
-13 | -1.279 | 0.01368 | -0.022 | -93.4942
-12.5 | -1.2355 | 0.01284 | -0.0206 | -96.2227
-12 | -1.1905 | 0.01205 | -0.0195 | -98.7967
-11.5 | -1.1436 | 0.01137 | -0.0187 | -100.5805
-11 | -1.0949 | 0.01081 | -0.0181 | -101.2858
-10.5 | -1.0449 | 0.01033 | -0.0178 | -101.152
-10 | -0.994 | 0.00989 | -0.0175 | -100.5056
-9.5 | -0.9425 | 0.00947 | -0.0173 | -99.5248
-9 | -0.8923 | 0.00887 | -0.0169 | -100.5975
-8.5 | -0.8404 | 0.00841 | -0.0167 | -99.9287
-8 | -0.7876 | 0.00803 | -0.0167 | -98.0822
-7.5 | -0.7338 | 0.00772 | -0.0168 | -95.0518
-6.5 | -0.6257 | 0.00707 | -0.0171 | -88.5007
-6 | -0.5712 | 0.00678 | -0.0173 | -84.2478
-5 | -0.4603 | 0.00633 | -0.018 | -72.7172
-4.5 | -0.4049 | 0.00607 | -0.0183 | -66.7051
-4 | -0.3488 | 0.00587 | -0.0188 | -59.4208
-3.5 | -0.2924 | 0.00569 | -0.0193 | -51.3884
-3 | -0.2361 | 0.00551 | -0.0198 | -42.8494
-2.5 | -0.1793 | 0.00535 | -0.0203 | -33.514
-2 | -0.1229 | 0.0052 | -0.0208 | -23.6346
-1.5 | -0.0673 | 0.00486 | -0.0212 | -13.8477
-1 | -0.0131 | 0.00434 | -0.0215 | -3.0184
-0.5 | 0.0412 | 0.00378 | -0.0218 | 10.8995
0 | 0.0936 | 0.00285 | -0.0219 | 32.8421
0.5 | 0.149 | 0.00308 | -0.0223 | 48.3766
1 | 0.1987 | 0.00406 | -0.0219 | 48.9409
2 | 0.3027 | 0.00534 | -0.0215 | 56.6854
2.5 | 0.3564 | 0.00574 | -0.0216 | 62.0906
3 | 0.412 | 0.00594 | -0.0219 | 69.3603
3.5 | 0.4674 | 0.00616 | -0.0222 | 75.8766
4 | 0.523 | 0.00634 | -0.0226 | 82.4921
4.5 | 0.5777 | 0.0066 | -0.0227 | 87.5303
5 | 0.6326 | 0.00681 | -0.023 | 92.8928
5.5 | 0.6869 | 0.00707 | -0.0231 | 97.157
6.5 | 0.794 | 0.00766 | -0.0232 | 103.6554
7.5 | 0.8984 | 0.00837 | -0.0228 | 107.3357
8 | 0.9498 | 0.00877 | -0.0225 | 108.301
8.5 | 1.0013 | 0.00911 | -0.0222 | 109.9122
9.5 | 1.1008 | 0.00999 | -0.0211 | 110.1902
10 | 1.1477 | 0.01061 | -0.0201 | 108.1715
10.5 | 1.1943 | 0.01121 | -0.019 | 106.5388
11.5 | 1.2862 | 0.01222 | -0.0168 | 105.2537
12 | 1.3296 | 0.01279 | -0.0153 | 103.9562
12.5 | 1.3701 | 0.01343 | -0.0133 | 102.0179
13 | 1.397 | 0.01411 | -0.0085 | 99.0078
13.5 | 1.4327 | 0.01494 | -0.006 | 95.8969
14 | 1.4613 | 0.01604 | -0.0023 | 91.1035
14.5 | 1.49 | 0.01715 | 0.0011 | 86.8805
15 | 1.5144 | 0.01861 | 0.0048 | 81.3756
16 | 1.5635 | 0.02146 | 0.0112 | 72.8565
16.5 | 1.5909 | 0.0227 | 0.0137 | 70.0837
17 | 1.6068 | 0.02484 | 0.0171 | 64.686
17.5 | 1.628 | 0.02663 | 0.0196 | 61.1341
18 | 1.6449 | 0.02882 | 0.0221 | 57.0749
18.5 | 1.6514 | 0.03198 | 0.0249 | 51.6385
19 | 1.6625 | 0.03494 | 0.0268 | 47.5816
19.5 | 1.6606 | 0.03932 | 0.0286 | 42.233
20 | 1.6637 | 0.04359 | 0.0294 | 38.167

## 99. Re 8M Mach 0.10 (1)
BIGFOIL.COM POLAR EXPORT
NACA66A111
NACA66A111 |  |  |  | Cl Max: | 0.939 | at alpha= | 9.5 | deg
JavaFoil+Calcfoil stall+Eppler ext transition |  |  |  | L/D Max: | 110.519 | at alpha= | 6.5 | deg
Re: | 8000000 |  |  | Cd Min: | 0.00333 | at alpha= | 0 | deg
Mach: | 0.1 |  |  | Cl=0 at alpha= | -0.80833 | deg
|  |  |  | @ Cl=0.1, Cd= | 0.0033325
|  |  |  | @ Cl=0.4, Cd= | 0.0060807
|  |  |  | @ Cl=0.6, Cd= | 0.0064518
alpha (deg) | Cl | Cd | Cm | Cl/Cd
-15 | -0.515 | 0.10612 | 0.002 | -4.857
-14.5 | -0.538 | 0.10107 | 0.002 | -5.318
-14 | -0.559 | 0.09675 | 0.001 | -5.779
-13.5 | -0.579 | 0.09214 | 0.001 | -6.288
-13 | -0.598 | 0.08537 | 0 | -7.009
-12.5 | -0.615 | 0.0806 | 0 | -7.63
-12 | -0.629 | 0.07584 | 0 | -8.295
-11.5 | -0.641 | 0.07099 | -0.001 | -9.023
-11 | -0.649 | 0.06623 | -0.001 | -9.793
-10.5 | -0.658 | 0.05791 | -0.002 | -11.366
-10 | -0.795 | 0.01071 | -0.004 | -74.213
-9.5 | -0.792 | 0.01003 | -0.005 | -78.963
-9 | -0.781 | 0.00814 | -0.005 | -95.929
-8.5 | -0.762 | 0.00826 | -0.006 | -92.305
-8 | -0.737 | 0.00834 | -0.007 | -88.426
-7.5 | -0.706 | 0.00798 | -0.008 | -88.49
-7 | -0.67 | 0.00772 | -0.009 | -86.802
-6.5 | -0.629 | 0.00743 | -0.01 | -84.675
-6 | -0.585 | 0.00708 | -0.01 | -82.534
-5.5 | -0.536 | 0.00689 | -0.011 | -77.676
-5 | -0.483 | 0.00663 | -0.012 | -72.858
-4.5 | -0.429 | 0.00638 | -0.013 | -67.268
-4 | -0.373 | 0.00622 | -0.014 | -60.06
-3.5 | -0.317 | 0.00598 | -0.014 | -52.91
-3 | -0.259 | 0.00579 | -0.015 | -44.696
-2.5 | -0.2 | 0.00567 | -0.016 | -35.338
-2 | -0.141 | 0.00551 | -0.017 | -25.683
-1.5 | -0.082 | 0.0043 | -0.018 | -19.094
-1 | -0.023 | 0.00406 | -0.019 | -5.593
-0.5 | 0.037 | 0.00371 | -0.02 | 9.954
0 | 0.097 | 0.00333 | -0.02 | 29.053
0.5 | 0.156 | 0.00338 | -0.021 | 46.204
1 | 0.216 | 0.00385 | -0.022 | 55.922
1.5 | 0.275 | 0.00416 | -0.023 | 66.019
2 | 0.334 | 0.00449 | -0.024 | 74.324
2.5 | 0.392 | 0.00606 | -0.025 | 64.663
3 | 0.45 | 0.00621 | -0.025 | 72.446
3.5 | 0.507 | 0.00635 | -0.026 | 79.808
4 | 0.562 | 0.00659 | -0.027 | 85.384
4.5 | 0.617 | 0.00639 | -0.028 | 96.639
5 | 0.67 | 0.00651 | -0.029 | 102.805
5.5 | 0.718 | 0.00684 | -0.029 | 104.993
6 | 0.764 | 0.00709 | -0.03 | 107.648
6.5 | 0.805 | 0.00728 | -0.031 | 110.519
7 | 0.842 | 0.00887 | -0.032 | 94.926
7.5 | 0.873 | 0.00922 | -0.033 | 94.705
8 | 0.899 | 0.00963 | -0.033 | 93.339
8.5 | 0.919 | 0.01015 | -0.034 | 90.475
9 | 0.932 | 0.01067 | -0.035 | 87.319
9.5 | 0.939 | 0.01107 | -0.036 | 84.837
10 | 0.938 | 0.01179 | -0.036 | 79.585
10.5 | 0.929 | 0.01277 | -0.037 | 72.71
11 | 0.76 | 0.06487 | -0.021 | 11.716
11.5 | 0.746 | 0.07098 | -0.02 | 10.504
12 | 0.729 | 0.07613 | -0.02 | 9.58
12.5 | 0.711 | 0.08145 | -0.02 | 8.725
13 | 0.69 | 0.08703 | -0.02 | 7.923
13.5 | 0.667 | 0.09167 | -0.02 | 7.271
14 | 0.636 | 0.09695 | -0.02 | 6.562
14.5 | 0.604 | 0.10139 | -0.021 | 5.959

## 100. Re 8M Mach 0.10 (2)
BIGFOIL.COM POLAR EXPORT
NACA66A111
NACA66A111 |  |  |  | Cl Max: | 1.6242 | at alpha= | 18 | deg
XFOIL ncrit=9 |  |  |  | L/D Max: | 109.597 | at alpha= | 8.5 | deg
Re: | 8000000 |  |  | Cd Min: | 0.06162 | at alpha= | -20 | deg
Mach: | 0.1 |  |  | Cl=0 at alpha= | -0.88073 | deg
|  |  |  | @ Cl=0.1, Cd= | 0.0028722
|  |  |  | @ Cl=0.4, Cd= | 0.0059071
|  |  |  | @ Cl=0.6, Cd= | 0.0067033
alpha (deg) | Cl | Cd | Cm | Cl/Cd
-20 | -1.4157 | 0.06162 | -0.0549 | -22.9747
-19.5 | -1.4485 | 0.05064 | -0.0605 | -28.6039
-19 | -1.4927 | 0.04071 | -0.0624 | -36.6667
-18.5 | -1.5037 | 0.03537 | -0.0614 | -42.5134
-18 | -1.5054 | 0.03135 | -0.0593 | -48.0191
-17.5 | -1.5039 | 0.0279 | -0.0564 | -53.9032
-17 | -1.4981 | 0.025 | -0.0528 | -59.924
-16.5 | -1.4853 | 0.02276 | -0.0491 | -65.2592
-16 | -1.4671 | 0.021 | -0.0453 | -69.8619
-15.5 | -1.4428 | 0.01944 | -0.0421 | -74.2181
-15 | -1.4236 | 0.01823 | -0.037 | -78.0911
-14.5 | -1.4009 | 0.01728 | -0.0319 | -81.0706
-14 | -1.3662 | 0.01626 | -0.029 | -84.0221
-13.5 | -1.3239 | 0.01559 | -0.0272 | -84.9198
-13 | -1.2839 | 0.01452 | -0.0251 | -88.4229
-12.5 | -1.2423 | 0.01341 | -0.0232 | -92.6398
-12 | -1.198 | 0.01247 | -0.0217 | -96.0706
-11.5 | -1.1513 | 0.0117 | -0.0206 | -98.4017
-11 | -1.1026 | 0.01105 | -0.0197 | -99.7828
-10.5 | -1.0524 | 0.01051 | -0.0191 | -100.1332
-10 | -1.0012 | 0.01003 | -0.0187 | -99.8205
-9.5 | -0.949 | 0.0096 | -0.0184 | -98.8542
-9 | -0.898 | 0.00901 | -0.0178 | -99.667
-8.5 | -0.8459 | 0.00851 | -0.0175 | -99.4007
-8 | -0.7927 | 0.00811 | -0.0173 | -97.7435
-7.5 | -0.7386 | 0.00777 | -0.0173 | -95.0579
-7 | -0.6838 | 0.00749 | -0.0175 | -91.2951
-6.5 | -0.6295 | 0.00712 | -0.0175 | -88.4129
-6 | -0.5747 | 0.00681 | -0.0176 | -84.3906
-5.5 | -0.519 | 0.00656 | -0.0179 | -79.1159
-5 | -0.4629 | 0.00636 | -0.0183 | -72.783
-3.5 | -0.2939 | 0.0057 | -0.0195 | -51.5614
-3 | -0.2373 | 0.00552 | -0.0199 | -42.9891
-2.5 | -0.1802 | 0.00536 | -0.0205 | -33.6194
-2 | -0.1234 | 0.00521 | -0.021 | -23.6852
-1.5 | -0.0675 | 0.00488 | -0.0214 | -13.832
-1 | -0.013 | 0.00435 | -0.0216 | -2.9885
-0.5 | 0.0415 | 0.00378 | -0.0219 | 10.9788
0 | 0.0941 | 0.00285 | -0.0221 | 33.0175
0.5 | 0.15 | 0.00306 | -0.0224 | 49.0196
1 | 0.1997 | 0.00406 | -0.022 | 49.1872
1.5 | 0.2515 | 0.00477 | -0.0217 | 52.7254
2 | 0.3041 | 0.00535 | -0.0216 | 56.8411
2.5 | 0.3581 | 0.00575 | -0.0216 | 62.2783
3 | 0.4141 | 0.00596 | -0.0219 | 69.4799
3.5 | 0.4698 | 0.00617 | -0.0222 | 76.1426
4 | 0.5257 | 0.00636 | -0.0225 | 82.6572
4.5 | 0.5807 | 0.00663 | -0.0227 | 87.5867
5 | 0.636 | 0.00684 | -0.0229 | 92.9825
5.5 | 0.6906 | 0.0071 | -0.023 | 97.2676
6 | 0.7445 | 0.00742 | -0.023 | 100.3369
6.5 | 0.7985 | 0.00769 | -0.0229 | 103.8362
7.5 | 0.9033 | 0.00846 | -0.0223 | 106.773
8 | 0.9555 | 0.00883 | -0.022 | 108.2106
8.5 | 1.0072 | 0.00919 | -0.0216 | 109.5974
9.5 | 1.107 | 0.01015 | -0.0201 | 109.064
10 | 1.1538 | 0.01083 | -0.0188 | 106.5374
10.5 | 1.2014 | 0.01137 | -0.0177 | 105.664
11.5 | 1.2933 | 0.01249 | -0.015 | 103.5468
12 | 1.336 | 0.01313 | -0.0131 | 101.7517
12.5 | 1.3742 | 0.01385 | -0.0103 | 99.2202
13 | 1.4011 | 0.01466 | -0.0054 | 95.573
13.5 | 1.4336 | 0.01564 | -0.002 | 91.6624
14 | 1.4608 | 0.01697 | 0.0019 | 86.0813
14.5 | 1.487 | 0.01837 | 0.0057 | 80.9472
15 | 1.5145 | 0.01967 | 0.0091 | 76.9954
15.5 | 1.5417 | 0.02099 | 0.0123 | 73.4493
16 | 1.5612 | 0.0229 | 0.016 | 68.1747
16.5 | 1.5867 | 0.0244 | 0.0187 | 65.0287
17 | 1.5987 | 0.02698 | 0.0224 | 59.255
17.5 | 1.6149 | 0.02933 | 0.0251 | 55.0597
18 | 1.6242 | 0.03237 | 0.0279 | 50.1761
18.5 | 1.6238 | 0.03645 | 0.0304 | 44.5487
19 | 1.6235 | 0.0409 | 0.032 | 39.6944
19.5 | 1.6138 | 0.04677 | 0.0327 | 34.505
20 | 1.5991 | 0.05399 | 0.0318 | 29.6184

## 101. Re 8M Mach 0.25 (1)
BIGFOIL.COM POLAR EXPORT
NACA66A111
NACA66A111 |  |  |  | Cl Max: | 0.887 | at alpha= | 8.5 | deg
JavaFoil+Calcfoil stall+Eppler ext transition |  |  |  | L/D Max: | 107.194 | at alpha= | 6 | deg
Re: | 8000000 |  |  | Cd Min: | 0.0032 | at alpha= | 0.5 | deg
Mach: | 0.25 |  |  | Cl=0 at alpha= | -0.81147 | deg
|  |  |  | @ Cl=0.1, Cd= | 0.0033377
|  |  |  | @ Cl=0.4, Cd= | 0.09468
|  |  |  | @ Cl=0.6, Cd= | 0.09468
alpha (deg) | Cl | Cd | Cm | Cl/Cd
-13.5 | -0.289 | 0.09385 | 0.001 | -3.075
-13 | -0.347 | 0.0893 | 0 | -3.889
-12.5 | -0.4 | 0.08383 | 0 | -4.776
-12 | -0.448 | 0.07816 | 0 | -5.738
-11.5 | -0.491 | 0.07402 | -0.001 | -6.631
-11 | -0.527 | 0.07055 | -0.001 | -7.466
-10.5 | -0.556 | 0.06603 | -0.001 | -8.416
-10 | -0.578 | 0.06149 | -0.002 | -9.398
-9.5 | -0.593 | 0.05673 | -0.002 | -10.447
-9 | -0.611 | 0.04585 | -0.004 | -13.335
-8.5 | -0.735 | 0.00952 | -0.006 | -77.214
-8 | -0.723 | 0.00823 | -0.007 | -87.91
-7.5 | -0.702 | 0.00837 | -0.008 | -83.914
-7 | -0.673 | 0.00799 | -0.009 | -84.268
-6.5 | -0.637 | 0.00761 | -0.01 | -83.693
-6 | -0.594 | 0.00731 | -0.011 | -81.271
-5.5 | -0.546 | 0.00703 | -0.011 | -77.664
-5 | -0.494 | 0.00676 | -0.012 | -73.018
-4.5 | -0.439 | 0.00649 | -0.013 | -67.684
-4 | -0.383 | 0.00627 | -0.014 | -61.086
-3.5 | -0.325 | 0.00607 | -0.015 | -53.53
-3 | -0.266 | 0.00585 | -0.016 | -45.393
-2.5 | -0.206 | 0.00568 | -0.017 | -36.245
-2 | -0.145 | 0.00552 | -0.017 | -26.305
-1.5 | -0.084 | 0.00414 | -0.018 | -20.415
-1 | -0.023 | 0.00404 | -0.019 | -5.768
-0.5 | 0.038 | 0.00375 | -0.02 | 10.11
0 | 0.099 | 0.00334 | -0.021 | 29.747
0.5 | 0.161 | 0.0032 | -0.022 | 50.171
1 | 0.221 | 0.0039 | -0.023 | 56.803
1.5 | 0.282 | 0.00418 | -0.023 | 67.485
2 | 0.343 | 0.00452 | -0.024 | 75.738
2.5 | 0.403 | 0.00614 | -0.025 | 65.599
3 | 0.462 | 0.0063 | -0.026 | 73.3
3.5 | 0.52 | 0.00651 | -0.027 | 79.805
4 | 0.577 | 0.00623 | -0.028 | 92.633
4.5 | 0.632 | 0.00646 | -0.029 | 97.853
5 | 0.685 | 0.0067 | -0.029 | 102.214
5.5 | 0.733 | 0.00694 | -0.03 | 105.59
6 | 0.776 | 0.00724 | -0.031 | 107.194
6.5 | 0.814 | 0.00879 | -0.032 | 92.522
7 | 0.845 | 0.00919 | -0.033 | 91.937
7.5 | 0.868 | 0.00966 | -0.033 | 89.8
8 | 0.882 | 0.00999 | -0.034 | 88.33
8.5 | 0.887 | 0.01066 | -0.035 | 83.253
9 | 0.881 | 0.01127 | -0.036 | 78.184
9.5 | 0.713 | 0.05391 | -0.022 | 13.236
10 | 0.688 | 0.06105 | -0.019 | 11.268
10.5 | 0.659 | 0.06623 | -0.019 | 9.948
11 | 0.623 | 0.07056 | -0.019 | 8.831
11.5 | 0.58 | 0.07485 | -0.019 | 7.755
12 | 0.532 | 0.07932 | -0.02 | 6.707
12.5 | 0.478 | 0.0832 | -0.02 | 5.748
13 | 0.419 | 0.08989 | -0.02 | 4.66
13.5 | 0.355 | 0.09468 | -0.021 | 3.75

## 102. Re 8M Mach 0.25 (2)
BIGFOIL.COM POLAR EXPORT
NACA66A111
NACA66A111 |  |  |  | Cl Max: | 1.375 | at alpha= | 13.5 | deg
XFOIL ncrit=9 |  |  |  | L/D Max: | 106.415 | at alpha= | 8 | deg
Re: | 8000000 |  |  | Cd Min: | 0.21956 | at alpha= | 18.5 | deg
Mach: | 0.25 |  |  | Cl=0 at alpha= | -0.88585 | deg
|  |  |  | @ Cl=0.1, Cd= | 0.002857
|  |  |  | @ Cl=0.4, Cd= | 0.0059287
|  |  |  | @ Cl=0.6, Cd= | 0.0067401
alpha (deg) | Cl | Cd | Cm | Cl/Cd
-17.5 | -0.6711 | 0.19489 | 0.018 | -3.4435
-17 | -0.6562 | 0.18738 | 0.0136 | -3.502
-16.5 | -0.6408 | 0.1802 | 0.0093 | -3.556
-16 | -0.6413 | 0.16725 | 0.0034 | -3.8344
-15.5 | -0.7882 | 0.11811 | -0.0217 | -6.6734
-15 | -0.9762 | 0.06653 | -0.0574 | -14.6731
-14.5 | -1.0197 | 0.05351 | -0.0661 | -19.0563
-14 | -1.0766 | 0.04282 | -0.0682 | -25.1425
-13.5 | -1.1185 | 0.03523 | -0.0658 | -31.7485
-13 | -1.207 | 0.02588 | -0.0543 | -46.6383
-12.5 | -1.2252 | 0.02168 | -0.0444 | -56.5129
-12 | -1.2072 | 0.01832 | -0.0388 | -65.8952
-11.5 | -1.1761 | 0.01563 | -0.0344 | -75.2463
-11 | -1.1373 | 0.01344 | -0.0308 | -84.6205
-10.5 | -1.088 | 0.01232 | -0.0285 | -88.3117
-10 | -1.0368 | 0.01135 | -0.0266 | -91.348
-9.5 | -0.9839 | 0.01056 | -0.025 | -93.1723
-9 | -0.9295 | 0.0099 | -0.0237 | -93.8889
-8.5 | -0.875 | 0.00927 | -0.0226 | -94.3905
-8 | -0.8208 | 0.0086 | -0.0214 | -95.4419
-7.5 | -0.7646 | 0.00813 | -0.0207 | -94.0467
-7 | -0.7077 | 0.00774 | -0.0203 | -91.4341
-6.5 | -0.6501 | 0.00743 | -0.0201 | -87.4966
-6 | -0.5936 | 0.007 | -0.0197 | -84.8
-5.5 | -0.5359 | 0.00669 | -0.0196 | -80.1046
-5 | -0.4777 | 0.00646 | -0.0197 | -73.9474
-4.5 | -0.4196 | 0.00619 | -0.0199 | -67.7868
-4 | -0.3613 | 0.00594 | -0.0201 | -60.8249
-3.5 | -0.3025 | 0.00578 | -0.0205 | -52.3356
-3 | -0.244 | 0.00557 | -0.0208 | -43.8061
-2.5 | -0.185 | 0.0054 | -0.0214 | -34.2593
-2 | -0.1263 | 0.00525 | -0.0218 | -24.0571
-1.5 | -0.0686 | 0.00494 | -0.0222 | -13.8866
-0.5 | 0.0431 | 0.00379 | -0.0226 | 11.372
0 | 0.0971 | 0.00285 | -0.0227 | 34.0702
0.5 | 0.1554 | 0.00299 | -0.0232 | 51.9732
1 | 0.2055 | 0.00408 | -0.0225 | 50.3676
1.5 | 0.258 | 0.00483 | -0.0221 | 53.4161
2 | 0.3118 | 0.00544 | -0.0219 | 57.3162
2.5 | 0.3677 | 0.0058 | -0.0218 | 63.3966
3 | 0.4254 | 0.00603 | -0.0221 | 70.5473
3.5 | 0.483 | 0.00624 | -0.0223 | 77.4038
4 | 0.5405 | 0.00645 | -0.0224 | 83.7984
4.5 | 0.5975 | 0.00673 | -0.0224 | 88.7816
5 | 0.6547 | 0.00696 | -0.0224 | 94.0661
5.5 | 0.7108 | 0.00729 | -0.0221 | 97.5034
6 | 0.7671 | 0.0076 | -0.0218 | 100.9342
6.5 | 0.8227 | 0.00793 | -0.0213 | 103.7453
7 | 0.877 | 0.00838 | -0.0205 | 104.6539
7.5 | 0.9313 | 0.00882 | -0.0195 | 105.5896
8 | 0.9854 | 0.00926 | -0.0185 | 106.4147
8.5 | 1.0383 | 0.00978 | -0.0172 | 106.1656
9 | 1.0892 | 0.01044 | -0.0155 | 104.3295
9.5 | 1.1383 | 0.01121 | -0.0133 | 101.5433
10 | 1.1873 | 0.01195 | -0.0111 | 99.3556
10.5 | 1.2339 | 0.01284 | -0.0084 | 96.0981
11 | 1.2774 | 0.01389 | -0.0052 | 91.9654
11.5 | 1.3131 | 0.01495 | -0.0005 | 87.8328
12 | 1.3431 | 0.01625 | 0.005 | 82.6523
12.5 | 1.3596 | 0.01866 | 0.0118 | 72.8617
13.5 | 1.375 | 0.02533 | 0.0245 | 54.2835
14 | 1.3443 | 0.0315 | 0.0321 | 42.6762
14.5 | 1.3137 | 0.03801 | 0.0373 | 34.562
15 | 1.2654 | 0.04698 | 0.0398 | 26.9349
15.5 | 1.2138 | 0.05811 | 0.0379 | 20.888
16 | 1.1505 | 0.07459 | 0.0285 | 15.4243
16.5 | 1.1323 | 0.08783 | 0.0188 | 12.892
17 | 0.966 | 0.13668 | -0.0133 | 7.0676
17.5 | 0.8434 | 0.18003 | -0.0388 | 4.6848
18.5 | 0.8097 | 0.21956 | -0.0575 | 3.6878

## 103. Re 8M Mach 0.50 (1)
BIGFOIL.COM POLAR EXPORT
NACA66A111
NACA66A111 |  |  |  | Cl Max: | 1.111 | at alpha= | 20 | deg
JavaFoil+Calcfoil stall+Eppler ext transition |  |  |  | L/D Max: | 90.393 | at alpha= | 3.5 | deg
Re: | 8000000 |  |  | Cd Min: | 0.00302 | at alpha= | 0 | deg
Mach: | 0.5 |  |  | Cl=0 at alpha= | -0.80882 | deg
|  |  |  | @ Cl=0.1, Cd= | 0.0030774
|  |  |  | @ Cl=0.4, Cd= | 0.0056945
|  |  |  | @ Cl=0.6, Cd= | 0.0069191
alpha (deg) | Cl | Cd | Cm | Cl/Cd
-20 | -1.031 | 0.15173 | 0.007 | -6.795
-19.5 | -1.006 | 0.15459 | 0.007 | -6.511
-19 | -0.983 | 0.14227 | 0.007 | -6.911
-18.5 | -0.954 | 0.13675 | 0.006 | -6.978
-18 | -0.925 | 0.13346 | 0.005 | -6.93
-17.5 | -0.898 | 0.12912 | 0.005 | -6.956
-17 | -0.872 | 0.12385 | 0.004 | -7.042
-16.5 | -0.848 | 0.11902 | 0.004 | -7.129
-16 | -0.82 | 0.11458 | 0.003 | -7.153
-15.5 | -0.793 | 0.10828 | 0.003 | -7.323
-15 | -0.769 | 0.09815 | 0.003 | -7.837
-14.5 | -0.745 | 0.09029 | 0.002 | -8.252
-14 | -0.712 | 0.10059 | 0.001 | -7.082
-13.5 | -0.686 | 0.09152 | 0.001 | -7.497
-13 | -0.662 | 0.08281 | 0.001 | -7.995
-12.5 | -0.64 | 0.07355 | 0 | -8.705
-12 | -0.706 | 0.02117 | -0.001 | -33.35
-11.5 | -0.697 | 0.01489 | -0.002 | -46.779
-11 | -0.55 | 0.07719 | -0.001 | -7.13
-10.5 | -0.524 | 0.06777 | -0.002 | -7.734
-10 | -0.501 | 0.05916 | -0.003 | -8.469
-9.5 | -0.571 | 0.0125 | -0.005 | -45.681
-9 | -0.542 | 0.01152 | -0.006 | -47.047
-8.5 | -0.512 | 0.01056 | -0.007 | -48.459
-8 | -0.389 | 0.05362 | -0.004 | -7.247
-7.5 | -0.362 | 0.04773 | -0.004 | -7.59
-7 | -0.336 | 0.04372 | -0.005 | -7.689
-6.5 | -0.308 | 0.04428 | -0.005 | -6.952
-6 | -0.463 | 0.03897 | -0.006 | -11.88
-5.5 | -0.568 | 0.0074 | -0.013 | -76.668
-5 | -0.529 | 0.00697 | -0.014 | -75.849
-4.5 | -0.478 | 0.00708 | -0.015 | -67.602
-4 | -0.421 | 0.00674 | -0.016 | -62.514
-3.5 | -0.36 | 0.00641 | -0.017 | -56.11
-3 | -0.295 | 0.00614 | -0.018 | -48.121
-2.5 | -0.229 | 0.00595 | -0.019 | -38.547
-2 | -0.162 | 0.00578 | -0.02 | -28.045
-1.5 | -0.094 | 0.00539 | -0.02 | -17.48
-1 | -0.026 | 0.00375 | -0.021 | -6.956
-0.5 | 0.042 | 0.00338 | -0.022 | 12.541
0 | 0.111 | 0.00302 | -0.023 | 36.738
0.5 | 0.179 | 0.00306 | -0.024 | 58.553
1 | 0.247 | 0.00383 | -0.025 | 64.523
1.5 | 0.315 | 0.00418 | -0.026 | 75.471
2 | 0.382 | 0.00564 | -0.027 | 67.756
2.5 | 0.448 | 0.00584 | -0.028 | 76.744
3 | 0.513 | 0.00611 | -0.029 | 84.037
3.5 | 0.576 | 0.00637 | -0.03 | 90.393
4 | 0.635 | 0.00772 | -0.031 | 82.231
4.5 | 0.69 | 0.0081 | -0.032 | 85.194
5 | 0.736 | 0.00859 | -0.033 | 85.686
5.5 | 0.761 | 0.00913 | -0.034 | 83.329
6 | 0.743 | 0.00982 | -0.035 | 75.61
6.5 | 0.394 | 0.04373 | -0.016 | 9
7 | 0.518 | 0.01078 | -0.036 | 48.022
7.5 | 0.449 | 0.04682 | -0.019 | 9.58
8 | 0.474 | 0.0519 | -0.018 | 9.129
8.5 | 0.501 | 0.05543 | -0.019 | 9.031
9 | 0.645 | 0.0128 | -0.04 | 50.406
9.5 | 0.675 | 0.01383 | -0.04 | 48.815
10 | 0.611 | 0.04517 | -0.032 | 13.521
10.5 | 0.608 | 0.06733 | -0.022 | 9.035
11 | 0.633 | 0.07762 | -0.022 | 8.156
11.5 | 0.797 | 0.0167 | -0.044 | 47.716
12 | 0.82 | 0.01927 | -0.044 | 42.556
12.5 | 0.726 | 0.07293 | -0.03 | 9.959
13 | 0.742 | 0.08545 | -0.027 | 8.689
13.5 | 0.766 | 0.09512 | -0.026 | 8.059
14 | 0.793 | 0.1031 | -0.026 | 7.688
14.5 | 0.822 | 0.09642 | -0.029 | 8.526
15 | 0.846 | 0.1045 | -0.028 | 8.094
15.5 | 0.872 | 0.11321 | -0.029 | 7.701
16 | 0.901 | 0.11589 | -0.031 | 7.773
16.5 | 0.923 | 0.11984 | -0.03 | 7.702
17 | 0.949 | 0.12227 | -0.03 | 7.758
17.5 | 0.977 | 0.12625 | -0.032 | 7.741
18 | 1.007 | 0.13074 | -0.034 | 7.705
18.5 | 1.034 | 0.13822 | -0.035 | 7.479
19 | 1.053 | 0.1429 | -0.033 | 7.37
19.5 | 1.081 | 0.14366 | -0.035 | 7.522
20 | 1.111 | 0.14883 | -0.036 | 7.462

## 104. Re 8M Mach 0.50 (2)
BIGFOIL.COM POLAR EXPORT
NACA66A111
NACA66A111 |  |  |  | Cl Max: | 0.9252 | at alpha= | 20 | deg
XFOIL ncrit=9 |  |  |  | L/D Max: | 95.253 | at alpha= | 5.5 | deg
Re: | 8000000 |  |  | Cd Min: | 0.27528 | at alpha= | 20 | deg
Mach: | 0.5 |  |  | Cl=0 at alpha= | -0.91721 | deg
|  |  |  | @ Cl=0.1, Cd= | 0.0030348
|  |  |  | @ Cl=0.4, Cd= | 0.0060518
|  |  |  | @ Cl=0.6, Cd= | 0.0069221
alpha (deg) | Cl | Cd | Cm | Cl/Cd
-12 | -0.5336 | 0.11772 | -0.0298 | -4.5328
-11 | -0.5302 | 0.09724 | -0.0414 | -5.4525
-10.5 | -0.5359 | 0.08644 | -0.0478 | -6.1997
-10 | -0.5468 | 0.07499 | -0.0551 | -7.2916
-9.5 | -0.5598 | 0.06159 | -0.0664 | -9.0891
-9 | -0.5872 | 0.05118 | -0.0728 | -11.4732
-8.5 | -0.6268 | 0.04315 | -0.0723 | -14.5261
-8 | -0.6637 | 0.03761 | -0.065 | -17.6469
-7.5 | -0.6924 | 0.0308 | -0.0564 | -22.4805
-7 | -0.7026 | 0.02312 | -0.0483 | -30.3893
-6.5 | -0.6875 | 0.01604 | -0.0414 | -42.8616
-6 | -0.6578 | 0.00964 | -0.0351 | -68.2365
-5.5 | -0.6044 | 0.00788 | -0.0308 | -76.7005
-5 | -0.5395 | 0.0072 | -0.0285 | -74.9306
-4.5 | -0.4732 | 0.00673 | -0.027 | -70.312
-4 | -0.4065 | 0.00635 | -0.0261 | -64.0157
-3.5 | -0.3393 | 0.00604 | -0.0256 | -56.1755
-3 | -0.272 | 0.00582 | -0.0255 | -46.7354
-2.5 | -0.2054 | 0.00559 | -0.0255 | -36.7442
-2 | -0.1383 | 0.0054 | -0.0258 | -25.6111
-1.5 | -0.0718 | 0.0052 | -0.0262 | -13.8077
-1 | -0.0101 | 0.00459 | -0.026 | -2.2004
-0.5 | 0.0509 | 0.00386 | -0.0259 | 13.1865
0 | 0.1104 | 0.00286 | -0.0257 | 38.6014
0.5 | 0.1781 | 0.00291 | -0.0265 | 61.2027
1 | 0.23 | 0.00419 | -0.0248 | 54.8926
1.5 | 0.2852 | 0.0051 | -0.0235 | 55.9216
2 | 0.3425 | 0.00582 | -0.0223 | 58.8488
2.5 | 0.407 | 0.00608 | -0.0221 | 66.9408
3 | 0.4717 | 0.00634 | -0.0218 | 74.4006
3.5 | 0.537 | 0.0066 | -0.0213 | 81.3636
4.5 | 0.6661 | 0.00726 | -0.0191 | 91.7493
5 | 0.7286 | 0.00775 | -0.017 | 94.0129
5.5 | 0.7906 | 0.0083 | -0.0144 | 95.253
6 | 0.848 | 0.0091 | -0.0105 | 93.1868
6.5 | 0.8905 | 0.01096 | -0.0039 | 81.25
7 | 0.9171 | 0.018 | 0.003 | 50.95
7.5 | 0.9227 | 0.0251 | 0.0117 | 36.761
8 | 0.9053 | 0.03124 | 0.0223 | 28.9789
8.5 | 0.8688 | 0.03692 | 0.0331 | 23.532
9.5 | 0.7942 | 0.05147 | 0.0413 | 15.4303
10 | 0.7531 | 0.06232 | 0.0373 | 12.0844
10.5 | 0.73 | 0.07597 | 0.0269 | 9.6091
11 | 0.7145 | 0.09128 | 0.0157 | 7.8276
11.5 | 0.7031 | 0.10377 | 0.0082 | 6.7756
12 | 0.6995 | 0.11621 | 0.0001 | 6.0193
14 | 0.7169 | 0.15974 | -0.0238 | 4.4879
14.5 | 0.7258 | 0.17095 | -0.03 | 4.2457
15 | 0.7406 | 0.18067 | -0.0354 | 4.0992
15.5 | 0.7542 | 0.1913 | -0.0411 | 3.9425
16 | 0.7697 | 0.20141 | -0.0466 | 3.8216
16.5 | 0.7878 | 0.21073 | -0.0519 | 3.7384
17 | 0.8081 | 0.21905 | -0.057 | 3.6891
18 | 0.8451 | 0.23819 | -0.0679 | 3.548
18.5 | 0.8651 | 0.24736 | -0.0732 | 3.4973
19 | 0.8848 | 0.25687 | -0.0787 | 3.4445
19.5 | 0.905 | 0.26603 | -0.0841 | 3.4019
20 | 0.9252 | 0.27528 | -0.0895 | 3.3609

## 105. Re 10M Mach 0.00 (1)
BIGFOIL.COM POLAR EXPORT
NACA66A111
NACA66A111 |  |  |  | Cl Max: | 0.952 | at alpha= | 10 | deg
JavaFoil+Calcfoil stall+Eppler ext transition |  |  |  | L/D Max: | 125.006 | at alpha= | 7.5 | deg
Re: | 10000000 |  |  | Cd Min: | 0.00387 | at alpha= | 0.5 | deg
Mach: | 0 |  |  | Cl=0 at alpha= | -0.80833 | deg
|  |  |  | @ Cl=0.1, Cd= | 0.0041497
|  |  |  | @ Cl=0.4, Cd= | 0.0058824
|  |  |  | @ Cl=0.6, Cd= | 0.0065226
alpha (deg) | Cl | Cd | Cm | Cl/Cd
-15 | -0.556 | 0.10486 | 0.002 | -5.305
-14.5 | -0.575 | 0.09956 | 0.002 | -5.779
-14 | -0.594 | 0.09482 | 0.001 | -6.26
-13.5 | -0.61 | 0.09039 | 0.001 | -6.753
-13 | -0.626 | 0.08453 | 0 | -7.405
-12.5 | -0.639 | 0.07911 | 0 | -8.082
-12 | -0.651 | 0.0738 | 0 | -8.815
-11.5 | -0.659 | 0.06855 | -0.001 | -9.62
-11 | -0.666 | 0.06263 | -0.001 | -10.639
-10.5 | -0.808 | 0.01083 | -0.003 | -74.629
-10 | -0.809 | 0.01 | -0.004 | -80.982
-9.5 | -0.801 | 0.00817 | -0.005 | -98.007
-9 | -0.786 | 0.00826 | -0.005 | -95.204
-8.5 | -0.765 | 0.00837 | -0.006 | -91.36
-8 | -0.738 | 0.00803 | -0.007 | -91.979
-7.5 | -0.706 | 0.00766 | -0.008 | -92.126
-7 | -0.669 | 0.00742 | -0.009 | -90.229
-6.5 | -0.628 | 0.00707 | -0.009 | -88.782
-6 | -0.583 | 0.00681 | -0.01 | -85.579
-5.5 | -0.534 | 0.00662 | -0.011 | -80.631
-5 | -0.481 | 0.00636 | -0.012 | -75.643
-4.5 | -0.427 | 0.00618 | -0.013 | -69.098
-4 | -0.372 | 0.00595 | -0.014 | -62.463
-3.5 | -0.315 | 0.00581 | -0.014 | -54.22
-3 | -0.258 | 0.0056 | -0.015 | -46.021
-2.5 | -0.199 | 0.00548 | -0.016 | -36.415
-2 | -0.141 | 0.00535 | -0.017 | -26.295
-1.5 | -0.082 | 0.00449 | -0.018 | -18.228
-1 | -0.023 | 0.00425 | -0.019 | -5.312
-0.5 | 0.037 | 0.00404 | -0.019 | 9.097
0 | 0.096 | 0.00417 | -0.02 | 23.065
0.5 | 0.155 | 0.00387 | -0.021 | 40.176
1 | 0.214 | 0.0041 | -0.022 | 52.284
1.5 | 0.273 | 0.00437 | -0.023 | 62.538
2 | 0.332 | 0.0046 | -0.024 | 72.138
2.5 | 0.39 | 0.00586 | -0.024 | 66.577
3 | 0.448 | 0.00599 | -0.025 | 74.694
3.5 | 0.504 | 0.00612 | -0.026 | 82.452
4 | 0.56 | 0.00633 | -0.027 | 88.425
4.5 | 0.614 | 0.00659 | -0.028 | 93.249
5 | 0.667 | 0.00634 | -0.028 | 105.18
5.5 | 0.716 | 0.0065 | -0.029 | 110.054
6 | 0.761 | 0.00673 | -0.03 | 113.056
6.5 | 0.803 | 0.00699 | -0.031 | 114.842
7 | 0.841 | 0.00726 | -0.032 | 115.747
7.5 | 0.873 | 0.00699 | -0.032 | 125.006
8 | 0.901 | 0.00918 | -0.033 | 98.1
8.5 | 0.922 | 0.00962 | -0.034 | 95.858
9 | 0.938 | 0.01015 | -0.035 | 92.483
9.5 | 0.948 | 0.01062 | -0.035 | 89.256
10 | 0.952 | 0.01116 | -0.036 | 85.295
10.5 | 0.949 | 0.01183 | -0.037 | 80.218
11 | 0.931 | 0.01347 | -0.037 | 69.133
11.5 | 0.77 | 0.06652 | -0.023 | 11.57
12 | 0.754 | 0.07328 | -0.022 | 10.291
12.5 | 0.739 | 0.07802 | -0.021 | 9.469
13 | 0.72 | 0.08441 | -0.021 | 8.53
13.5 | 0.7 | 0.08884 | -0.021 | 7.885
14 | 0.674 | 0.09418 | -0.021 | 7.158
14.5 | 0.646 | 0.10048 | -0.021 | 6.426
15 | 0.617 | 0.10577 | -0.022 | 5.833

## 106. Re 10M Mach 0.00 (2)
BIGFOIL.COM POLAR EXPORT
NACA66A111
NACA66A111 |  |  |  | Cl Max: | 1.704 | at alpha= | 19.5 | deg
XFOIL ncrit=9 |  |  |  | L/D Max: | 115.53 | at alpha= | 9 | deg
Re: | 10000000 |  |  | Cd Min: | 0.04049 | at alpha= | -20 | deg
Mach: | 0 |  |  | Cl=0 at alpha= | -0.88566 | deg
|  |  |  | @ Cl=0.1, Cd= | 0.0031928
|  |  |  | @ Cl=0.4, Cd= | 0.0056852
|  |  |  | @ Cl=0.6, Cd= | 0.0064252
alpha (deg) | Cl | Cd | Cm | Cl/Cd
-20 | -1.5603 | 0.04049 | -0.0592 | -38.5354
-19.5 | -1.5644 | 0.03585 | -0.0585 | -43.6374
-19 | -1.5894 | 0.02996 | -0.0557 | -53.0507
-18.5 | -1.5837 | 0.02695 | -0.053 | -58.7644
-18 | -1.5698 | 0.02475 | -0.0504 | -63.4263
-17.5 | -1.559 | 0.02245 | -0.0468 | -69.4432
-17 | -1.5439 | 0.02056 | -0.0432 | -75.0924
-16.5 | -1.5237 | 0.01909 | -0.0395 | -79.8167
-16 | -1.495 | 0.01795 | -0.0369 | -83.2869
-15.5 | -1.4762 | 0.01704 | -0.0316 | -86.6315
-15 | -1.4512 | 0.01617 | -0.0272 | -89.7464
-14.5 | -1.4138 | 0.01536 | -0.025 | -92.0443
-14 | -1.3739 | 0.01454 | -0.0233 | -94.4911
-13.5 | -1.3302 | 0.01393 | -0.0221 | -95.4917
-12.5 | -1.242 | 0.01239 | -0.0196 | -100.2421
-12 | -1.1968 | 0.01158 | -0.0185 | -103.3506
-11.5 | -1.15 | 0.01085 | -0.0177 | -105.9908
-11 | -1.1014 | 0.01027 | -0.0171 | -107.2444
-10.5 | -1.0511 | 0.00978 | -0.0167 | -107.4744
-10 | -0.9998 | 0.00936 | -0.0165 | -106.8162
-9.5 | -0.9478 | 0.00898 | -0.0164 | -105.5457
-9 | -0.8957 | 0.00857 | -0.0163 | -104.5158
-8.5 | -0.8439 | 0.00809 | -0.0161 | -104.314
-8 | -0.791 | 0.00769 | -0.0161 | -102.8609
-7.5 | -0.7372 | 0.00737 | -0.0162 | -100.0271
-6 | -0.5735 | 0.00651 | -0.0169 | -88.0952
-5.5 | -0.5182 | 0.00627 | -0.0172 | -82.6475
-4.5 | -0.4064 | 0.00584 | -0.0181 | -69.589
-4 | -0.3504 | 0.00564 | -0.0185 | -62.1277
-3.5 | -0.2938 | 0.0055 | -0.0191 | -53.4182
-3 | -0.2373 | 0.0053 | -0.0196 | -44.7736
-2.5 | -0.1805 | 0.00518 | -0.0201 | -34.8456
-2 | -0.1237 | 0.00503 | -0.0207 | -24.5924
-1.5 | -0.0676 | 0.00477 | -0.0212 | -14.1719
-1 | -0.0126 | 0.00435 | -0.0215 | -2.8966
-0.5 | 0.0425 | 0.00391 | -0.0219 | 10.8696
0 | 0.0958 | 0.00316 | -0.0222 | 30.3165
0.5 | 0.1445 | 0.00354 | -0.0217 | 40.8192
1 | 0.1969 | 0.00423 | -0.0216 | 46.5485
1.5 | 0.25 | 0.00476 | -0.0217 | 52.521
2 | 0.3032 | 0.00526 | -0.0216 | 57.6426
2.5 | 0.3581 | 0.00555 | -0.0219 | 64.5225
3 | 0.4139 | 0.00573 | -0.0222 | 72.2339
4 | 0.5252 | 0.00611 | -0.023 | 85.9574
4.5 | 0.5802 | 0.00635 | -0.0232 | 91.3701
5 | 0.6355 | 0.00656 | -0.0235 | 96.875
5.5 | 0.6898 | 0.00682 | -0.0237 | 101.1437
6 | 0.7439 | 0.00709 | -0.0238 | 104.9224
6.5 | 0.7977 | 0.00736 | -0.0239 | 108.3832
7 | 0.8505 | 0.00769 | -0.0238 | 110.5982
7.5 | 0.9026 | 0.00807 | -0.0235 | 111.8463
8 | 0.955 | 0.00837 | -0.0234 | 114.098
8.5 | 1.0067 | 0.00872 | -0.0232 | 115.4472
9 | 1.0571 | 0.00915 | -0.0227 | 115.5301
9.5 | 1.1064 | 0.00964 | -0.0221 | 114.7718
10 | 1.1547 | 0.01016 | -0.0213 | 113.6516
10.5 | 1.2029 | 0.01064 | -0.0205 | 113.0545
11 | 1.2503 | 0.01112 | -0.0197 | 112.4371
11.5 | 1.2965 | 0.01163 | -0.0186 | 111.4789
12 | 1.3405 | 0.01222 | -0.0172 | 109.6972
12.5 | 1.3816 | 0.01292 | -0.0153 | 106.935
13 | 1.4177 | 0.01378 | -0.0126 | 102.881
13.5 | 1.4444 | 0.01441 | -0.0078 | 100.2359
14 | 1.4746 | 0.01544 | -0.0043 | 95.5052
14.5 | 1.5056 | 0.01632 | -0.0012 | 92.2549
15 | 1.5353 | 0.01732 | 0.0019 | 88.6432
15.5 | 1.5645 | 0.01837 | 0.0049 | 85.166
16 | 1.5889 | 0.01976 | 0.0082 | 80.4099
16.5 | 1.6166 | 0.02095 | 0.0109 | 77.1647
17 | 1.6362 | 0.02274 | 0.0142 | 71.9525
17.5 | 1.658 | 0.02441 | 0.017 | 67.923
18 | 1.6759 | 0.02644 | 0.0197 | 63.385
18.5 | 1.6878 | 0.02903 | 0.0226 | 58.1399
19 | 1.6976 | 0.0319 | 0.0251 | 53.2163
19.5 | 1.704 | 0.03527 | 0.0271 | 48.313
20 | 1.7017 | 0.03974 | 0.0288 | 42.8208

## 107. Re 10M Mach 0.10 (1)
BIGFOIL.COM POLAR EXPORT
NACA66A111
NACA66A111 |  |  |  | Cl Max: | 0.94 | at alpha= | 9.5 | deg
JavaFoil+Calcfoil stall+Eppler ext transition |  |  |  | L/D Max: | 116.016 | at alpha= | 7 | deg
Re: | 10000000 |  |  | Cd Min: | 0.00388 | at alpha= | 0.5 | deg
Mach: | 0.1 |  |  | Cl=0 at alpha= | -0.80833 | deg
|  |  |  | @ Cl=0.1, Cd= | 0.0041363
|  |  |  | @ Cl=0.4, Cd= | 0.0058779
|  |  |  | @ Cl=0.6, Cd= | 0.0065133
alpha (deg) | Cl | Cd | Cm | Cl/Cd
-15 | -0.516 | 0.10451 | 0.002 | -4.933
-14.5 | -0.538 | 0.1009 | 0.002 | -5.33
-14 | -0.559 | 0.09583 | 0.001 | -5.837
-13.5 | -0.58 | 0.09021 | 0.001 | -6.425
-13 | -0.598 | 0.08493 | 0 | -7.047
-12.5 | -0.615 | 0.07976 | 0 | -7.714
-12 | -0.63 | 0.075 | 0 | -8.396
-11.5 | -0.641 | 0.06984 | -0.001 | -9.181
-11 | -0.65 | 0.06465 | -0.001 | -10.057
-10.5 | -0.773 | 0.01361 | -0.003 | -56.821
-10 | -0.798 | 0.01019 | -0.004 | -78.324
-9.5 | -0.793 | 0.00963 | -0.005 | -82.38
-9 | -0.781 | 0.00835 | -0.005 | -93.598
-8.5 | -0.762 | 0.00847 | -0.006 | -90.025
-8 | -0.737 | 0.00803 | -0.007 | -91.818
-7.5 | -0.706 | 0.00768 | -0.008 | -91.972
-7 | -0.67 | 0.00742 | -0.009 | -90.381
-6.5 | -0.63 | 0.00715 | -0.01 | -88.072
-6 | -0.585 | 0.00688 | -0.01 | -84.933
-5.5 | -0.536 | 0.00661 | -0.011 | -81.059
-5 | -0.483 | 0.00636 | -0.012 | -75.964
-4.5 | -0.429 | 0.00618 | -0.013 | -69.361
-4 | -0.373 | 0.00593 | -0.014 | -62.967
-3.5 | -0.317 | 0.00581 | -0.014 | -54.483
-3 | -0.259 | 0.00564 | -0.015 | -45.929
-2.5 | -0.2 | 0.00546 | -0.016 | -36.737
-2 | -0.141 | 0.00535 | -0.017 | -26.446
-1.5 | -0.082 | 0.00449 | -0.018 | -18.315
-1 | -0.023 | 0.00426 | -0.019 | -5.323
-0.5 | 0.037 | 0.00402 | -0.02 | 9.187
0 | 0.097 | 0.00415 | -0.02 | 23.3
0.5 | 0.156 | 0.00388 | -0.021 | 40.297
1 | 0.216 | 0.00408 | -0.022 | 52.758
1.5 | 0.275 | 0.00437 | -0.023 | 62.817
2 | 0.334 | 0.00463 | -0.024 | 72.064
2.5 | 0.392 | 0.00586 | -0.025 | 66.915
3 | 0.45 | 0.00599 | -0.025 | 75.088
3.5 | 0.507 | 0.00618 | -0.026 | 81.942
4 | 0.563 | 0.00639 | -0.027 | 88.074
4.5 | 0.617 | 0.00657 | -0.028 | 93.867
5 | 0.67 | 0.00634 | -0.029 | 105.609
5.5 | 0.718 | 0.00658 | -0.029 | 109.274
6 | 0.764 | 0.0068 | -0.03 | 112.397
6.5 | 0.805 | 0.00698 | -0.031 | 115.298
7 | 0.842 | 0.00726 | -0.032 | 116.016
7.5 | 0.874 | 0.00886 | -0.033 | 98.619
8 | 0.899 | 0.00925 | -0.033 | 97.194
8.5 | 0.919 | 0.00977 | -0.034 | 94.06
9 | 0.933 | 0.01027 | -0.035 | 90.863
9.5 | 0.94 | 0.01065 | -0.036 | 88.241
10 | 0.94 | 0.01132 | -0.036 | 83.042
10.5 | 0.933 | 0.01208 | -0.037 | 77.217
11 | 0.768 | 0.06025 | -0.024 | 12.74
11.5 | 0.748 | 0.06902 | -0.022 | 10.835
12 | 0.73 | 0.0748 | -0.021 | 9.764
12.5 | 0.711 | 0.08056 | -0.02 | 8.828
13 | 0.69 | 0.08464 | -0.02 | 8.151
13.5 | 0.667 | 0.09113 | -0.021 | 7.318
14 | 0.637 | 0.09596 | -0.021 | 6.633
14.5 | 0.604 | 0.10061 | -0.021 | 6.008

## 108. Re 10M Mach 0.10 (2)
BIGFOIL.COM POLAR EXPORT
NACA66A111
NACA66A111 |  |  |  | Cl Max: | 1.6651 | at alpha= | 18.5 | deg
XFOIL ncrit=9 |  |  |  | L/D Max: | 114.949 | at alpha= | 8.5 | deg
Re: | 10000000 |  |  | Cd Min: | 0.05567 | at alpha= | -20 | deg
Mach: | 0.1 |  |  | Cl=0 at alpha= | -0.88628 | deg
|  |  |  | @ Cl=0.1, Cd= | 0.0031794
|  |  |  | @ Cl=0.4, Cd= | 0.0056887
|  |  |  | @ Cl=0.6, Cd= | 0.0064222
alpha (deg) | Cl | Cd | Cm | Cl/Cd
-20 | -1.4562 | 0.05567 | -0.0585 | -26.1577
-19.5 | -1.4819 | 0.04665 | -0.062 | -31.7663
-19 | -1.5265 | 0.03746 | -0.0623 | -40.7501
-18.5 | -1.5347 | 0.0327 | -0.0606 | -46.9327
-18 | -1.5316 | 0.02927 | -0.0582 | -52.3266
-17.5 | -1.5305 | 0.02597 | -0.0547 | -58.9334
-17 | -1.5254 | 0.02316 | -0.0506 | -65.8636
-16.5 | -1.5123 | 0.02105 | -0.0464 | -71.8432
-16 | -1.495 | 0.01932 | -0.0422 | -77.381
-15.5 | -1.4722 | 0.01808 | -0.038 | -81.427
-15 | -1.4522 | 0.01701 | -0.0326 | -85.3733
-14.5 | -1.421 | 0.01608 | -0.029 | -88.3706
-14 | -1.3823 | 0.01514 | -0.0266 | -91.3012
-13.5 | -1.3389 | 0.01446 | -0.025 | -92.5934
-13 | -1.296 | 0.01358 | -0.0233 | -95.4345
-12.5 | -1.2495 | 0.01292 | -0.0222 | -96.7105
-12 | -1.2046 | 0.01201 | -0.0207 | -100.2998
-11.5 | -1.1578 | 0.01119 | -0.0196 | -103.4674
-11 | -1.1091 | 0.01051 | -0.0187 | -105.5281
-10.5 | -1.0589 | 0.00995 | -0.0181 | -106.4221
-10 | -1.0072 | 0.00949 | -0.0176 | -106.1328
-9.5 | -0.9547 | 0.00908 | -0.0174 | -105.1432
-9 | -0.9017 | 0.00869 | -0.0172 | -103.7629
-8.5 | -0.8495 | 0.00819 | -0.0169 | -103.7241
-8 | -0.7962 | 0.00776 | -0.0167 | -102.6031
-7.5 | -0.7421 | 0.00742 | -0.0167 | -100.0135
-7 | -0.6871 | 0.00714 | -0.0169 | -96.2325
-6.5 | -0.6319 | 0.00689 | -0.0171 | -91.7126
-6 | -0.5769 | 0.00654 | -0.0172 | -88.211
-5.5 | -0.5213 | 0.00629 | -0.0175 | -82.8776
-5 | -0.465 | 0.00609 | -0.0179 | -76.3547
-4.5 | -0.4087 | 0.00586 | -0.0183 | -69.744
-4 | -0.3523 | 0.00565 | -0.0187 | -62.354
-3.5 | -0.2953 | 0.0055 | -0.0192 | -53.6909
-3 | -0.2385 | 0.00531 | -0.0197 | -44.9153
-2.5 | -0.1814 | 0.00519 | -0.0203 | -34.9518
-2 | -0.1243 | 0.00504 | -0.0208 | -24.6627
-1.5 | -0.0678 | 0.00478 | -0.0213 | -14.1841
-1 | -0.0126 | 0.00436 | -0.0216 | -2.8899
-0.5 | 0.0428 | 0.00391 | -0.0221 | 10.9463
0 | 0.0963 | 0.00315 | -0.0223 | 30.5714
0.5 | 0.1454 | 0.00354 | -0.0218 | 41.0734
1 | 0.1979 | 0.00424 | -0.0217 | 46.6745
1.5 | 0.2511 | 0.00477 | -0.0217 | 52.6415
2 | 0.3046 | 0.00527 | -0.0217 | 57.7989
2.5 | 0.3599 | 0.00556 | -0.0219 | 64.7302
3 | 0.416 | 0.00574 | -0.0223 | 72.4739
3.5 | 0.4721 | 0.00594 | -0.0226 | 79.4781
4 | 0.528 | 0.00613 | -0.023 | 86.1338
5 | 0.6389 | 0.00658 | -0.0235 | 97.0973
5.5 | 0.6935 | 0.00686 | -0.0235 | 101.0933
6 | 0.7481 | 0.00712 | -0.0236 | 105.0702
7 | 0.8553 | 0.00774 | -0.0234 | 110.5039
8 | 0.9608 | 0.00843 | -0.0229 | 113.9739
8.5 | 1.0127 | 0.00881 | -0.0226 | 114.9489
9 | 1.0633 | 0.00927 | -0.0219 | 114.7033
9.5 | 1.1127 | 0.0098 | -0.0211 | 113.5408
10.5 | 1.2105 | 0.01079 | -0.0193 | 112.1872
11 | 1.258 | 0.01131 | -0.0182 | 111.229
11.5 | 1.3039 | 0.01189 | -0.0168 | 109.6636
12 | 1.3472 | 0.01257 | -0.015 | 107.1758
12.5 | 1.3874 | 0.01337 | -0.0126 | 103.7696
13 | 1.4182 | 0.0143 | -0.0085 | 99.1748
13.5 | 1.4476 | 0.01504 | -0.0042 | 96.25
14 | 1.4781 | 0.01603 | -0.0006 | 92.2084
14.5 | 1.509 | 0.01702 | 0.0028 | 88.6604
15 | 1.5382 | 0.01816 | 0.0062 | 84.7026
15.5 | 1.5666 | 0.01936 | 0.0094 | 80.9194
16 | 1.5892 | 0.02099 | 0.013 | 75.7122
16.5 | 1.6147 | 0.02244 | 0.0161 | 71.9563
17 | 1.6314 | 0.02457 | 0.0197 | 66.398
17.5 | 1.6488 | 0.02674 | 0.0227 | 61.6604
18 | 1.6572 | 0.02971 | 0.026 | 55.7792
18.5 | 1.6651 | 0.03289 | 0.0287 | 50.6263
19 | 1.6605 | 0.03738 | 0.0312 | 44.4222
19.5 | 1.6638 | 0.0416 | 0.0325 | 39.9952
20 | 1.6399 | 0.04913 | 0.0328 | 33.3788

## 109. Re 10M Mach 0.25 (1)
BIGFOIL.COM POLAR EXPORT
NACA66A111
NACA66A111 |  |  |  | Cl Max: | 0.888 | at alpha= | 8.5 | deg
JavaFoil+Calcfoil stall+Eppler ext transition |  |  |  | L/D Max: | 112.352 | at alpha= | 6.5 | deg
Re: | 10000000 |  |  | Cd Min: | 0.00386 | at alpha= | 0.5 | deg
Mach: | 0.25 |  |  | Cl=0 at alpha= | -0.81147 | deg
|  |  |  | @ Cl=0.1, Cd= | 0.004165
|  |  |  | @ Cl=0.4, Cd= | 0.09316
|  |  |  | @ Cl=0.6, Cd= | 0.09316
alpha (deg) | Cl | Cd | Cm | Cl/Cd
-13.5 | -0.289 | 0.09312 | 0.001 | -3.1
-13 | -0.347 | 0.08837 | 0 | -3.931
-12.5 | -0.4 | 0.08324 | 0 | -4.811
-12 | -0.449 | 0.07735 | 0 | -5.8
-11.5 | -0.491 | 0.07349 | -0.001 | -6.681
-11 | -0.527 | 0.06945 | -0.001 | -7.588
-10.5 | -0.556 | 0.0653 | -0.002 | -8.516
-10 | -0.578 | 0.06047 | -0.002 | -9.563
-9.5 | -0.594 | 0.05568 | -0.003 | -10.666
-9 | -0.735 | 0.00976 | -0.006 | -75.331
-8.5 | -0.736 | 0.00839 | -0.006 | -87.625
-8 | -0.724 | 0.00842 | -0.007 | -85.989
-7.5 | -0.702 | 0.00804 | -0.008 | -87.305
-7 | -0.673 | 0.00768 | -0.009 | -87.641
-6.5 | -0.637 | 0.00731 | -0.01 | -87.125
-6 | -0.594 | 0.007 | -0.011 | -84.864
-5.5 | -0.546 | 0.00675 | -0.011 | -80.969
-5 | -0.494 | 0.00646 | -0.012 | -76.407
-4.5 | -0.439 | 0.00629 | -0.013 | -69.827
-4 | -0.383 | 0.00604 | -0.014 | -63.321
-3.5 | -0.325 | 0.00589 | -0.015 | -55.089
-3 | -0.266 | 0.00569 | -0.016 | -46.66
-2.5 | -0.206 | 0.00552 | -0.017 | -37.304
-2 | -0.145 | 0.00536 | -0.017 | -27.101
-1.5 | -0.084 | 0.00428 | -0.018 | -19.732
-1 | -0.023 | 0.00429 | -0.019 | -5.434
-0.5 | 0.038 | 0.00406 | -0.02 | 9.354
0 | 0.099 | 0.00417 | -0.021 | 23.819
0.5 | 0.161 | 0.00386 | -0.022 | 41.555
1 | 0.221 | 0.00409 | -0.023 | 54.088
1.5 | 0.282 | 0.00439 | -0.023 | 64.251
2 | 0.343 | 0.00467 | -0.024 | 73.446
2.5 | 0.403 | 0.00591 | -0.025 | 68.166
3 | 0.462 | 0.00605 | -0.026 | 76.266
3.5 | 0.52 | 0.00627 | -0.027 | 82.964
4 | 0.577 | 0.00649 | -0.028 | 88.858
4.5 | 0.632 | 0.00627 | -0.029 | 100.835
5 | 0.685 | 0.0065 | -0.029 | 105.346
5.5 | 0.733 | 0.00667 | -0.03 | 109.855
6 | 0.776 | 0.00694 | -0.031 | 111.77
6.5 | 0.814 | 0.00725 | -0.032 | 112.352
7 | 0.845 | 0.00887 | -0.033 | 95.246
7.5 | 0.868 | 0.0093 | -0.033 | 93.373
8 | 0.883 | 0.00973 | -0.034 | 90.815
8.5 | 0.888 | 0.01024 | -0.035 | 86.76
9 | 0.883 | 0.01083 | -0.036 | 81.501
9.5 | 0.863 | 0.01159 | -0.036 | 74.452
10 | 0.689 | 0.05972 | -0.02 | 11.543
10.5 | 0.659 | 0.06515 | -0.019 | 10.119
11 | 0.623 | 0.06956 | -0.019 | 8.964
11.5 | 0.581 | 0.07392 | -0.02 | 7.86
12 | 0.532 | 0.07868 | -0.02 | 6.766
12.5 | 0.478 | 0.08259 | -0.02 | 5.791
13 | 0.419 | 0.08819 | -0.021 | 4.752
13.5 | 0.355 | 0.09316 | -0.021 | 3.811

## 110. Re 10M Mach 0.25 (2)
BIGFOIL.COM POLAR EXPORT
NACA66A111
NACA66A111 |  |  |  | Cl Max: | 1.42 | at alpha= | 13.5 | deg
XFOIL ncrit=9 |  |  |  | L/D Max: | 112.206 | at alpha= | 8 | deg
Re: | 10000000 |  |  | Cd Min: | 0.2171 | at alpha= | 18.5 | deg
Mach: | 0.25 |  |  | Cl=0 at alpha= | -0.89261 | deg
|  |  |  | @ Cl=0.1, Cd= | 0.0030961
|  |  |  | @ Cl=0.4, Cd= | 0.0057201
|  |  |  | @ Cl=0.6, Cd= | 0.0064477
alpha (deg) | Cl | Cd | Cm | Cl/Cd
-18 | -0.6864 | 0.20198 | 0.0222 | -3.3984
-17.5 | -0.6741 | 0.19331 | 0.0174 | -3.4871
-17 | -0.6629 | 0.18431 | 0.0125 | -3.5967
-16.5 | -0.661 | 0.17234 | 0.0067 | -3.8354
-16 | -0.7027 | 0.1483 | -0.0048 | -4.7384
-15.5 | -1.0294 | 0.0658 | -0.0588 | -15.6444
-15 | -1.0792 | 0.052 | -0.0679 | -20.7538
-14.5 | -1.1313 | 0.04189 | -0.0698 | -27.0064
-14 | -1.1894 | 0.03312 | -0.0669 | -35.9118
-13.5 | -1.2395 | 0.02666 | -0.0585 | -46.4929
-13 | -1.2758 | 0.02177 | -0.0471 | -58.6036
-12.5 | -1.265 | 0.0184 | -0.0404 | -68.75
-12 | -1.2329 | 0.01604 | -0.0359 | -76.8641
-11.5 | -1.1915 | 0.01426 | -0.0325 | -83.5554
-11 | -1.145 | 0.01288 | -0.0298 | -88.8975
-10.5 | -1.098 | 0.01146 | -0.0271 | -95.8115
-10 | -1.0457 | 0.0106 | -0.0253 | -98.6509
-9.5 | -0.9916 | 0.00989 | -0.0238 | -100.2629
-9 | -0.9365 | 0.00931 | -0.0226 | -100.5908
-8.5 | -0.8801 | 0.00883 | -0.0217 | -99.6716
-8 | -0.8249 | 0.00826 | -0.0208 | -99.8668
-7.5 | -0.7688 | 0.00775 | -0.02 | -99.2
-7 | -0.7116 | 0.00737 | -0.0196 | -96.5536
-6.5 | -0.6537 | 0.00707 | -0.0194 | -92.4611
-6 | -0.5961 | 0.00674 | -0.0193 | -88.4421
-5 | -0.48 | 0.00618 | -0.0193 | -77.6699
-4.5 | -0.4214 | 0.00596 | -0.0196 | -70.7047
-3.5 | -0.3041 | 0.00554 | -0.0202 | -54.8917
-3 | -0.2452 | 0.00536 | -0.0206 | -45.7463
-2.5 | -0.1863 | 0.00521 | -0.0211 | -35.7582
-2 | -0.1274 | 0.00506 | -0.0216 | -25.1779
-1 | -0.0122 | 0.00439 | -0.0224 | -2.779
-0.5 | 0.0446 | 0.00391 | -0.0228 | 11.4066
0 | 0.0992 | 0.00309 | -0.023 | 32.1036
0.5 | 0.1502 | 0.00348 | -0.0225 | 43.1609
1 | 0.2035 | 0.00425 | -0.0223 | 47.8824
1.5 | 0.2577 | 0.00482 | -0.0221 | 53.4647
2 | 0.3124 | 0.00535 | -0.022 | 58.3925
2.5 | 0.3695 | 0.00562 | -0.0222 | 65.7473
3 | 0.4274 | 0.00581 | -0.0225 | 73.5628
4 | 0.543 | 0.00623 | -0.0229 | 87.1589
4.5 | 0.6006 | 0.00645 | -0.023 | 93.1163
5 | 0.6578 | 0.00671 | -0.023 | 98.0328
5.5 | 0.7144 | 0.00702 | -0.0227 | 101.7664
6 | 0.7711 | 0.00728 | -0.0225 | 105.9203
6.5 | 0.827 | 0.00764 | -0.0221 | 108.2461
7 | 0.8819 | 0.00805 | -0.0213 | 109.5528
7.5 | 0.9373 | 0.00841 | -0.0206 | 111.4507
8 | 0.9919 | 0.00884 | -0.0197 | 112.2059
8.5 | 1.0448 | 0.00938 | -0.0183 | 111.3859
9 | 1.096 | 0.01005 | -0.0166 | 109.0547
9.5 | 1.1484 | 0.01059 | -0.015 | 108.4419
10 | 1.1986 | 0.01127 | -0.0129 | 106.3531
10.5 | 1.247 | 0.01205 | -0.0105 | 103.4855
11 | 1.2928 | 0.01298 | -0.0075 | 99.5994
12 | 1.3583 | 0.0158 | 0.0027 | 85.9684
12.5 | 1.3874 | 0.01715 | 0.0082 | 80.898
13 | 1.4057 | 0.01939 | 0.0146 | 72.4961
13.5 | 1.42 | 0.02205 | 0.0207 | 64.3991
14 | 1.4095 | 0.02652 | 0.028 | 53.1486
14.5 | 1.3897 | 0.03178 | 0.0344 | 43.7288
15 | 1.3561 | 0.03857 | 0.0392 | 35.1595
15.5 | 1.3042 | 0.04803 | 0.041 | 27.1539
16 | 1.2426 | 0.06086 | 0.0375 | 20.4174
16.5 | 1.2153 | 0.07251 | 0.0309 | 16.7604
17 | 1.1719 | 0.09035 | 0.0178 | 12.9707
17.5 | 0.8798 | 0.16921 | -0.0332 | 5.1995
18 | 0.8521 | 0.18909 | -0.0442 | 4.5063
18.5 | 0.8145 | 0.2171 | -0.0568 | 3.7517

## 111. Re 10M Mach 0.50 (1)
BIGFOIL.COM POLAR EXPORT
NACA66A111
NACA66A111 |  |  |  | Cl Max: | 1.117 | at alpha= | 20 | deg
JavaFoil+Calcfoil stall+Eppler ext transition |  |  |  | L/D Max: | 99.22 | at alpha= | 4 | deg
Re: | 10000000 |  |  | Cd Min: | 0.00368 | at alpha= | -0.5 | deg
Mach: | 0.5 |  |  | Cl=0 at alpha= | -0.80882 | deg
|  |  |  | @ Cl=0.1, Cd= | 0.0039238
|  |  |  | @ Cl=0.4, Cd= | 0.005551
|  |  |  | @ Cl=0.6, Cd= | 0.006228
alpha (deg) | Cl | Cd | Cm | Cl/Cd
-20 | -1.031 | 0.14843 | 0.007 | -6.948
-19.5 | -1.007 | 0.15229 | 0.007 | -6.612
-19 | -0.985 | 0.13829 | 0.007 | -7.124
-18.5 | -0.957 | 0.13226 | 0.006 | -7.235
-18 | -0.927 | 0.13135 | 0.005 | -7.058
-17.5 | -0.899 | 0.12572 | 0.005 | -7.149
-17 | -0.873 | 0.11785 | 0.004 | -7.407
-16.5 | -0.85 | 0.1161 | 0.004 | -7.324
-16 | -0.821 | 0.11221 | 0.004 | -7.319
-15.5 | -0.795 | 0.10584 | 0.003 | -7.508
-15 | -0.774 | 0.09299 | 0.003 | -8.326
-14.5 | -0.761 | 0.0773 | 0.003 | -9.845
-14 | -0.713 | 0.09762 | 0.002 | -7.306
-13.5 | -0.688 | 0.09014 | 0.001 | -7.629
-13 | -0.666 | 0.07933 | 0.001 | -8.391
-12.5 | -0.659 | 0.05942 | 0 | -11.088
-12 | -0.722 | 0.01681 | -0.001 | -42.93
-11.5 | -0.7 | 0.01406 | -0.002 | -49.757
-11 | -0.55 | 0.07593 | -0.001 | -7.25
-10.5 | -0.525 | 0.06689 | -0.002 | -7.846
-10 | -0.506 | 0.05517 | -0.003 | -9.167
-9.5 | -0.574 | 0.01182 | -0.005 | -48.542
-9 | -0.543 | 0.01106 | -0.006 | -49.133
-8.5 | -0.513 | 0.01017 | -0.007 | -50.422
-8 | -0.389 | 0.05197 | -0.004 | -7.481
-7.5 | -0.362 | 0.04751 | -0.004 | -7.628
-7 | -0.337 | 0.04262 | -0.005 | -7.911
-6.5 | -0.308 | 0.04365 | -0.005 | -7.053
-6 | -0.573 | 0.00742 | -0.012 | -77.223
-5.5 | -0.568 | 0.00713 | -0.013 | -79.7
-5 | -0.529 | 0.00714 | -0.014 | -74.114
-4.5 | -0.478 | 0.00683 | -0.015 | -70.039
-4 | -0.421 | 0.0065 | -0.016 | -64.793
-3.5 | -0.36 | 0.00622 | -0.017 | -57.809
-3 | -0.295 | 0.00593 | -0.018 | -49.766
-2.5 | -0.229 | 0.00575 | -0.019 | -39.901
-2 | -0.162 | 0.00558 | -0.02 | -29.037
-1.5 | -0.094 | 0.00539 | -0.02 | -17.492
-1 | -0.026 | 0.00397 | -0.021 | -6.572
-0.5 | 0.042 | 0.00368 | -0.022 | 11.536
0 | 0.111 | 0.00397 | -0.023 | 27.936
0.5 | 0.179 | 0.0039 | -0.024 | 45.951
1 | 0.247 | 0.00409 | -0.025 | 60.41
1.5 | 0.315 | 0.00444 | -0.026 | 71.003
2 | 0.382 | 0.0055 | -0.027 | 69.531
2.5 | 0.449 | 0.00569 | -0.028 | 78.787
3 | 0.513 | 0.00588 | -0.029 | 87.345
3.5 | 0.576 | 0.00611 | -0.03 | 94.192
4 | 0.635 | 0.0064 | -0.031 | 99.22
4.5 | 0.69 | 0.00781 | -0.032 | 88.388
5 | 0.737 | 0.00825 | -0.033 | 89.293
5.5 | 0.762 | 0.00877 | -0.034 | 86.856
6 | 0.743 | 0.00948 | -0.035 | 78.401
6.5 | 0.394 | 0.04336 | -0.017 | 9.085
7 | 0.518 | 0.0104 | -0.036 | 49.837
7.5 | 0.45 | 0.04545 | -0.021 | 9.908
8 | 0.474 | 0.05099 | -0.018 | 9.298
8.5 | 0.501 | 0.05502 | -0.019 | 9.103
9 | 0.646 | 0.01231 | -0.04 | 52.449
9.5 | 0.676 | 0.01327 | -0.041 | 50.955
10 | 0.701 | 0.01502 | -0.041 | 46.717
10.5 | 0.609 | 0.06591 | -0.023 | 9.246
11 | 0.633 | 0.07607 | -0.022 | 8.324
11.5 | 0.799 | 0.01594 | -0.044 | 50.113
12 | 0.825 | 0.01787 | -0.044 | 46.16
12.5 | 0.829 | 0.02538 | -0.043 | 32.671
13 | 0.747 | 0.08207 | -0.029 | 9.098
13.5 | 0.768 | 0.09354 | -0.027 | 8.209
14 | 0.793 | 0.10083 | -0.027 | 7.866
14.5 | 0.827 | 0.09154 | -0.031 | 9.036
15 | 0.849 | 0.10017 | -0.03 | 8.472
15.5 | 0.874 | 0.10998 | -0.03 | 7.943
16 | 0.904 | 0.11054 | -0.032 | 8.18
16.5 | 0.924 | 0.11375 | -0.03 | 8.127
17 | 0.951 | 0.12005 | -0.031 | 7.92
17.5 | 0.98 | 0.1234 | -0.033 | 7.944
18 | 1.011 | 0.12587 | -0.035 | 8.036
18.5 | 1.038 | 0.13257 | -0.036 | 7.828
19 | 1.054 | 0.13953 | -0.033 | 7.55
19.5 | 1.084 | 0.14008 | -0.036 | 7.737
20 | 1.117 | 0.1409 | -0.038 | 7.925

## 112. Re 10M Mach 0.50 (2)
BIGFOIL.COM POLAR EXPORT
NACA66A111
NACA66A111 |  |  |  | Cl Max: | 0.9378 | at alpha= | 7.5 | deg
XFOIL ncrit=9 |  |  |  | L/D Max: | 101.525 | at alpha= | 5.5 | deg
Re: | 10000000 |  |  | Cd Min: | 0.12545 | at alpha= | 12.5 | deg
Mach: | 0.5 |  |  | Cl=0 at alpha= | -0.92388 | deg
|  |  |  | @ Cl=0.1, Cd= | 0.0030355
|  |  |  | @ Cl=0.4, Cd= | 0.0058263
|  |  |  | @ Cl=0.6, Cd= | 0.006613
alpha (deg) | Cl | Cd | Cm | Cl/Cd
-12 | -0.5406 | 0.11602 | -0.0306 | -4.6595
-11.5 | -0.538 | 0.10579 | -0.0365 | -5.0855
-11 | -0.5406 | 0.09506 | -0.0428 | -5.6869
-10.5 | -0.5455 | 0.08446 | -0.0492 | -6.4587
-10 | -0.5565 | 0.07303 | -0.0567 | -7.6202
-9.5 | -0.5701 | 0.05956 | -0.0684 | -9.5719
-9 | -0.597 | 0.04995 | -0.0735 | -11.952
-8.5 | -0.6376 | 0.04221 | -0.0722 | -15.1054
-8 | -0.6746 | 0.03695 | -0.064 | -18.2571
-7.5 | -0.7017 | 0.02992 | -0.0556 | -23.4525
-7 | -0.7123 | 0.02204 | -0.0473 | -32.3185
-6.5 | -0.7007 | 0.01431 | -0.04 | -48.9658
-6 | -0.667 | 0.00889 | -0.0339 | -75.0281
-5.5 | -0.6094 | 0.00751 | -0.03 | -81.1451
-5 | -0.5446 | 0.00682 | -0.0277 | -79.8534
-4.5 | -0.477 | 0.00641 | -0.0264 | -74.415
-4 | -0.409 | 0.0061 | -0.0257 | -67.0492
-3.5 | -0.3418 | 0.0058 | -0.0252 | -58.931
-3 | -0.2742 | 0.00559 | -0.0251 | -49.0519
-2.5 | -0.2069 | 0.00537 | -0.0253 | -38.5289
-2 | -0.1397 | 0.00521 | -0.0256 | -26.8138
-1.5 | -0.073 | 0.00502 | -0.026 | -14.5418
-1 | -0.0095 | 0.00457 | -0.0261 | -2.0788
-0.5 | 0.0529 | 0.00395 | -0.0261 | 13.3924
0 | 0.1111 | 0.00282 | -0.0258 | 39.3972
0.5 | 0.1734 | 0.00319 | -0.0258 | 54.3574
1 | 0.2272 | 0.00434 | -0.0244 | 52.3502
1.5 | 0.2846 | 0.00508 | -0.0235 | 56.0236
2 | 0.3448 | 0.00564 | -0.0227 | 61.1348
2.5 | 0.41 | 0.00586 | -0.0226 | 69.9659
3 | 0.4754 | 0.0061 | -0.0224 | 77.9344
3.5 | 0.5407 | 0.00635 | -0.0219 | 85.1496
4 | 0.6061 | 0.00664 | -0.0211 | 91.2801
4.5 | 0.6714 | 0.00697 | -0.02 | 96.3271
5 | 0.7355 | 0.00739 | -0.0182 | 99.5264
5.5 | 0.799 | 0.00787 | -0.0158 | 101.5248
6 | 0.859 | 0.00859 | -0.0122 | 100
6.5 | 0.9029 | 0.01031 | -0.0057 | 87.5752
7 | 0.9293 | 0.01672 | 0.0016 | 55.5801
7.5 | 0.9378 | 0.02379 | 0.0101 | 39.4199
8 | 0.9155 | 0.0308 | 0.021 | 29.724
8.5 | 0.8786 | 0.03616 | 0.0325 | 24.2976
9 | 0.8413 | 0.0426 | 0.0394 | 19.7488
9.5 | 0.8024 | 0.05053 | 0.0416 | 15.8797
10 | 0.7616 | 0.06103 | 0.0383 | 12.4791
10.5 | 0.7385 | 0.07357 | 0.0292 | 10.0381
11 | 0.7247 | 0.08934 | 0.017 | 8.1117
11.5 | 0.7128 | 0.10223 | 0.0089 | 6.9725
12 | 0.7066 | 0.1142 | 0.0018 | 6.1874
12.5 | 0.7011 | 0.12545 | -0.0039 | 5.5887

## 113. Re 12M Mach 0.00 (1)
BIGFOIL.COM POLAR EXPORT
NACA66A111
NACA66A111 |  |  |  | Cl Max: | 0.953 | at alpha= | 10 | deg
JavaFoil+Calcfoil stall+Eppler ext transition |  |  |  | L/D Max: | 120.362 | at alpha= | 7 | deg
Re: | 12000000 |  |  | Cd Min: | 0.00443 | at alpha= | 1.5 | deg
Mach: | 0 |  |  | Cl=0 at alpha= | -0.80833 | deg
|  |  |  | @ Cl=0.1, Cd= | 0.0045514
|  |  |  | @ Cl=0.4, Cd= | 0.005699
|  |  |  | @ Cl=0.6, Cd= | 0.006353
alpha (deg) | Cl | Cd | Cm | Cl/Cd
-15.5 | -0.537 | 0.10909 | 0.002 | -4.92
-15 | -0.556 | 0.10351 | 0.002 | -5.376
-14.5 | -0.575 | 0.09957 | 0.002 | -5.779
-14 | -0.594 | 0.09463 | 0.001 | -6.273
-13.5 | -0.61 | 0.08934 | 0.001 | -6.833
-13 | -0.627 | 0.08328 | 0 | -7.523
-12.5 | -0.64 | 0.07813 | 0 | -8.193
-12 | -0.651 | 0.07288 | 0 | -8.936
-11.5 | -0.661 | 0.06744 | -0.001 | -9.795
-11 | -0.671 | 0.05913 | -0.001 | -11.353
-10.5 | -0.811 | 0.0104 | -0.003 | -77.968
-10 | -0.81 | 0.00971 | -0.004 | -83.495
-9.5 | -0.802 | 0.00846 | -0.005 | -94.736
-9 | -0.786 | 0.00852 | -0.005 | -92.271
-8.5 | -0.765 | 0.00811 | -0.006 | -94.387
-8 | -0.738 | 0.00776 | -0.007 | -95.104
-7.5 | -0.706 | 0.00741 | -0.008 | -95.361
-7 | -0.669 | 0.00717 | -0.009 | -93.41
-6.5 | -0.628 | 0.0069 | -0.009 | -91.002
-6 | -0.583 | 0.00663 | -0.01 | -87.954
-5.5 | -0.534 | 0.00636 | -0.011 | -83.903
-5 | -0.481 | 0.0062 | -0.012 | -77.611
-4.5 | -0.427 | 0.00595 | -0.013 | -71.744
-4 | -0.372 | 0.00581 | -0.014 | -64.017
-3.5 | -0.315 | 0.00567 | -0.014 | -55.606
-3 | -0.258 | 0.00551 | -0.015 | -46.751
-2.5 | -0.199 | 0.00534 | -0.016 | -37.36
-2 | -0.141 | 0.00522 | -0.017 | -26.995
-1.5 | -0.082 | 0.00456 | -0.018 | -17.951
-1 | -0.023 | 0.00479 | -0.019 | -4.72
-0.5 | 0.037 | 0.00481 | -0.019 | 7.647
0 | 0.096 | 0.00455 | -0.02 | 21.151
0.5 | 0.155 | 0.00457 | -0.021 | 34.032
1 | 0.214 | 0.00462 | -0.022 | 46.431
1.5 | 0.273 | 0.00443 | -0.023 | 61.646
2 | 0.332 | 0.00473 | -0.024 | 70.179
2.5 | 0.39 | 0.00568 | -0.024 | 68.73
3 | 0.448 | 0.00579 | -0.025 | 77.251
3.5 | 0.504 | 0.00598 | -0.026 | 84.326
4 | 0.56 | 0.00619 | -0.027 | 90.469
4.5 | 0.614 | 0.00641 | -0.028 | 95.839
5 | 0.667 | 0.00658 | -0.028 | 101.384
5.5 | 0.716 | 0.00635 | -0.029 | 112.676
6 | 0.761 | 0.00657 | -0.03 | 115.86
6.5 | 0.803 | 0.00675 | -0.031 | 119.059
7 | 0.841 | 0.00699 | -0.032 | 120.362
7.5 | 0.874 | 0.00729 | -0.032 | 119.836
8 | 0.901 | 0.00891 | -0.033 | 101.169
8.5 | 0.923 | 0.00929 | -0.034 | 99.344
9 | 0.939 | 0.00986 | -0.035 | 95.262
9.5 | 0.949 | 0.01029 | -0.036 | 92.22
10 | 0.953 | 0.0109 | -0.036 | 87.404
10.5 | 0.95 | 0.01142 | -0.037 | 83.187
11 | 0.939 | 0.01251 | -0.037 | 75.016
11.5 | 0.779 | 0.06072 | -0.025 | 12.834
12 | 0.756 | 0.0715 | -0.023 | 10.579
12.5 | 0.741 | 0.07631 | -0.022 | 9.706
13 | 0.721 | 0.08305 | -0.021 | 8.679
13.5 | 0.701 | 0.08885 | -0.021 | 7.893
14 | 0.675 | 0.09386 | -0.021 | 7.186
14.5 | 0.646 | 0.09912 | -0.021 | 6.516
15 | 0.617 | 0.10477 | -0.022 | 5.89

## 114. Re 12M Mach 0.00 (2)
BIGFOIL.COM POLAR EXPORT
NACA66A111
NACA66A111 |  |  |  | Cl Max: | 1.7315 | at alpha= | 19.5 | deg
XFOIL ncrit=9 |  |  |  | L/D Max: | 119.586 | at alpha= | 8.5 | deg
Re: | 12000000 |  |  | Cd Min: | 0.03797 | at alpha= | 20 | deg
Mach: | 0 |  |  | Cl=0 at alpha= | -0.88849 | deg
|  |  |  | @ Cl=0.1, Cd= | 0.0035666
|  |  |  | @ Cl=0.4, Cd= | 0.0055432
|  |  |  | @ Cl=0.6, Cd= | 0.0062172
alpha (deg) | Cl | Cd | Cm | Cl/Cd
-19.5 | -1.5787 | 0.03455 | -0.0583 | -45.6932
-19 | -1.6057 | 0.02866 | -0.0549 | -56.0258
-18.5 | -1.5993 | 0.02581 | -0.052 | -61.9644
-18 | -1.582 | 0.02392 | -0.0494 | -66.1371
-17.5 | -1.5723 | 0.02161 | -0.0456 | -72.758
-16.5 | -1.5401 | 0.01816 | -0.0375 | -84.8073
-16 | -1.5183 | 0.01711 | -0.0332 | -88.7376
-15.5 | -1.4973 | 0.01623 | -0.0282 | -92.2551
-15 | -1.4644 | 0.01538 | -0.0252 | -95.2146
-14.5 | -1.4253 | 0.01459 | -0.0233 | -97.6902
-14 | -1.384 | 0.01384 | -0.0217 | -100
-13.5 | -1.3396 | 0.01323 | -0.0206 | -101.2547
-13 | -1.295 | 0.01251 | -0.0195 | -103.5172
-12 | -1.2011 | 0.01127 | -0.0179 | -106.575
-11.5 | -1.1542 | 0.01054 | -0.017 | -109.5066
-11 | -1.1056 | 0.00992 | -0.0164 | -111.4516
-10.5 | -1.0556 | 0.0094 | -0.016 | -112.2979
-10 | -1.004 | 0.00899 | -0.0158 | -111.6796
-8.5 | -0.8463 | 0.00787 | -0.0157 | -107.5349
-8 | -0.7934 | 0.00746 | -0.0156 | -106.3539
-7.5 | -0.7397 | 0.00711 | -0.0157 | -104.0366
-7 | -0.6851 | 0.00686 | -0.016 | -99.8688
-6 | -0.5751 | 0.00633 | -0.0166 | -90.8531
-5.5 | -0.5198 | 0.00607 | -0.0169 | -85.6343
-5 | -0.4638 | 0.00587 | -0.0174 | -79.0119
-4.5 | -0.4077 | 0.00569 | -0.0179 | -71.652
-4 | -0.3515 | 0.00547 | -0.0183 | -64.2596
-3.5 | -0.2948 | 0.00532 | -0.0189 | -55.4135
-3 | -0.2383 | 0.00517 | -0.0194 | -46.0928
-2.5 | -0.1814 | 0.00504 | -0.02 | -35.9921
-2 | -0.1245 | 0.00489 | -0.0206 | -25.4601
-1.5 | -0.0679 | 0.00471 | -0.0211 | -14.4161
-1 | -0.0124 | 0.00434 | -0.0215 | -2.8571
-0.5 | 0.0432 | 0.00398 | -0.022 | 10.8543
0 | 0.0967 | 0.00355 | -0.0222 | 27.2394
0.5 | 0.1425 | 0.00378 | -0.0214 | 37.6984
1 | 0.1958 | 0.00432 | -0.0215 | 45.3241
1.5 | 0.2499 | 0.00476 | -0.0217 | 52.5
2 | 0.3039 | 0.00517 | -0.0218 | 58.7814
2.5 | 0.3594 | 0.00542 | -0.0221 | 66.31
3 | 0.4154 | 0.00559 | -0.0225 | 74.3113
3.5 | 0.4713 | 0.00575 | -0.0229 | 81.9652
4 | 0.5269 | 0.00595 | -0.0233 | 88.5546
4.5 | 0.5823 | 0.00615 | -0.0236 | 94.6829
5 | 0.6376 | 0.00636 | -0.0239 | 100.2516
5.5 | 0.6919 | 0.00664 | -0.0241 | 104.2018
6 | 0.7465 | 0.00686 | -0.0243 | 108.8192
6.5 | 0.8004 | 0.00713 | -0.0244 | 112.2581
8 | 0.9589 | 0.00809 | -0.0241 | 118.529
8.5 | 1.0105 | 0.00845 | -0.0239 | 119.5858
9 | 1.0609 | 0.0089 | -0.0234 | 119.2022
9.5 | 1.1104 | 0.00938 | -0.0228 | 118.3795
10 | 1.1604 | 0.00979 | -0.0223 | 118.5291
10.5 | 1.2091 | 0.01023 | -0.0216 | 118.1916
11 | 1.2571 | 0.0107 | -0.0209 | 117.486
11.5 | 1.3035 | 0.01122 | -0.0198 | 116.1765
12 | 1.3476 | 0.01186 | -0.0184 | 113.6256
12.5 | 1.389 | 0.0126 | -0.0166 | 110.2381
14 | 1.4901 | 0.01466 | -0.0068 | 101.6439
14.5 | 1.5213 | 0.01548 | -0.0035 | 98.2752
15 | 1.5515 | 0.0164 | -0.0003 | 94.6037
15.5 | 1.5813 | 0.01738 | 0.0027 | 90.9839
16 | 1.6074 | 0.01862 | 0.006 | 86.3265
16.5 | 1.635 | 0.01977 | 0.0088 | 82.7011
17 | 1.6568 | 0.02135 | 0.0121 | 77.6019
17.5 | 1.6791 | 0.02294 | 0.015 | 73.1953
18 | 1.6957 | 0.02499 | 0.0181 | 67.8551
18.5 | 1.7117 | 0.02719 | 0.0209 | 62.9533
19 | 1.7182 | 0.03021 | 0.0238 | 56.8752
19.5 | 1.7315 | 0.03288 | 0.0259 | 52.6612
20 | 1.7198 | 0.03797 | 0.0284 | 45.2937

## 115. Re 12M Mach 0.10 (1)
BIGFOIL.COM POLAR EXPORT
NACA66A111
NACA66A111 |  |  |  | Cl Max: | 0.941 | at alpha= | 9.5 | deg
JavaFoil+Calcfoil stall+Eppler ext transition |  |  |  | L/D Max: | 119.017 | at alpha= | 7 | deg
Re: | 12000000 |  |  | Cd Min: | 0.00446 | at alpha= | 1.5 | deg
Mach: | 0.1 |  |  | Cl=0 at alpha= | -0.80833 | deg
|  |  |  | @ Cl=0.1, Cd= | 0.004599
|  |  |  | @ Cl=0.4, Cd= | 0.0057465
|  |  |  | @ Cl=0.6, Cd= | 0.0063413
alpha (deg) | Cl | Cd | Cm | Cl/Cd
-15 | -0.516 | 0.10347 | 0.002 | -4.984
-14.5 | -0.538 | 0.10064 | 0.002 | -5.344
-14 | -0.559 | 0.09538 | 0.001 | -5.865
-13.5 | -0.58 | 0.08998 | 0.001 | -6.444
-13 | -0.599 | 0.08423 | 0 | -7.109
-12.5 | -0.616 | 0.07947 | 0 | -7.747
-12 | -0.63 | 0.07432 | 0 | -8.48
-11.5 | -0.642 | 0.06903 | -0.001 | -9.302
-11 | -0.652 | 0.06329 | -0.001 | -10.298
-10.5 | -0.794 | 0.01082 | -0.003 | -73.355
-10 | -0.799 | 0.00987 | -0.004 | -81.016
-9.5 | -0.794 | 0.00801 | -0.005 | -99.207
-9 | -0.782 | 0.0086 | -0.005 | -90.921
-8.5 | -0.762 | 0.0082 | -0.006 | -93.018
-8 | -0.737 | 0.00783 | -0.007 | -94.121
-7.5 | -0.706 | 0.00749 | -0.008 | -94.292
-7 | -0.67 | 0.00724 | -0.009 | -92.654
-6.5 | -0.63 | 0.00697 | -0.01 | -90.314
-6 | -0.585 | 0.0067 | -0.01 | -87.331
-5.5 | -0.536 | 0.00644 | -0.011 | -83.181
-5 | -0.483 | 0.00619 | -0.012 | -78.115
-4.5 | -0.429 | 0.00603 | -0.013 | -71.107
-4 | -0.373 | 0.0058 | -0.014 | -64.325
-3.5 | -0.317 | 0.00566 | -0.014 | -55.885
-3 | -0.259 | 0.00549 | -0.015 | -47.139
-2.5 | -0.2 | 0.00536 | -0.016 | -37.408
-2 | -0.141 | 0.00519 | -0.017 | -27.241
-1.5 | -0.082 | 0.00457 | -0.018 | -17.978
-1 | -0.023 | 0.00476 | -0.019 | -4.764
-0.5 | 0.037 | 0.00479 | -0.02 | 7.716
0 | 0.097 | 0.0046 | -0.02 | 21.012
0.5 | 0.156 | 0.00458 | -0.021 | 34.107
1 | 0.216 | 0.0046 | -0.022 | 46.877
1.5 | 0.275 | 0.00446 | -0.023 | 61.629
2 | 0.334 | 0.00471 | -0.024 | 70.795
2.5 | 0.392 | 0.00573 | -0.025 | 68.416
3 | 0.45 | 0.00585 | -0.025 | 76.841
3.5 | 0.507 | 0.00603 | -0.026 | 84.068
4 | 0.563 | 0.00617 | -0.027 | 91.133
4.5 | 0.617 | 0.00642 | -0.028 | 96.165
5 | 0.67 | 0.00664 | -0.029 | 100.81
5.5 | 0.719 | 0.00634 | -0.029 | 113.424
6 | 0.764 | 0.00656 | -0.03 | 116.467
6.5 | 0.805 | 0.00681 | -0.031 | 118.188
7 | 0.842 | 0.00708 | -0.032 | 119.017
7.5 | 0.874 | 0.00737 | -0.033 | 118.509
8 | 0.9 | 0.00898 | -0.033 | 100.243
8.5 | 0.92 | 0.00948 | -0.034 | 97.011
9 | 0.933 | 0.00996 | -0.035 | 93.715
9.5 | 0.941 | 0.01043 | -0.036 | 90.196
10 | 0.941 | 0.01103 | -0.036 | 85.296
10.5 | 0.934 | 0.01167 | -0.037 | 80.054
11 | 0.899 | 0.01518 | -0.037 | 59.235
11.5 | 0.75 | 0.06752 | -0.022 | 11.103
12 | 0.732 | 0.07365 | -0.021 | 9.934
12.5 | 0.712 | 0.07931 | -0.021 | 8.976
13 | 0.691 | 0.08407 | -0.021 | 8.213
13.5 | 0.667 | 0.09011 | -0.021 | 7.403
14 | 0.637 | 0.09554 | -0.021 | 6.665
14.5 | 0.605 | 0.10033 | -0.021 | 6.026

## 116. Re 12M Mach 0.10 (2)
BIGFOIL.COM POLAR EXPORT
NACA66A111
NACA66A111 |  |  |  | Cl Max: | 1.6885 | at alpha= | 19.5 | deg
XFOIL ncrit=9 |  |  |  | L/D Max: | 118.901 | at alpha= | 8.5 | deg
Re: | 12000000 |  |  | Cd Min: | 0.04689 | at alpha= | 20 | deg
Mach: | 0.1 |  |  | Cl=0 at alpha= | -0.88979 | deg
|  |  |  | @ Cl=0.1, Cd= | 0.0035442
|  |  |  | @ Cl=0.4, Cd= | 0.0055472
|  |  |  | @ Cl=0.6, Cd= | 0.0062249
alpha (deg) | Cl | Cd | Cm | Cl/Cd
-19 | -1.5448 | 0.03578 | -0.0622 | -43.175
-18.5 | -1.5512 | 0.03134 | -0.0601 | -49.4959
-18 | -1.5469 | 0.02813 | -0.0575 | -54.9911
-17.5 | -1.5447 | 0.02499 | -0.0538 | -61.8127
-17 | -1.5395 | 0.02227 | -0.0494 | -69.1289
-16.5 | -1.5267 | 0.02021 | -0.0449 | -75.5418
-16 | -1.5109 | 0.01844 | -0.0403 | -81.936
-15.5 | -1.4928 | 0.01722 | -0.035 | -86.6899
-15 | -1.4702 | 0.01625 | -0.0298 | -90.4738
-14.5 | -1.4337 | 0.01527 | -0.0271 | -93.89
-14 | -1.3934 | 0.0144 | -0.025 | -96.7639
-13.5 | -1.3493 | 0.01371 | -0.0235 | -98.4172
-11.5 | -1.1621 | 0.01088 | -0.0189 | -106.8107
-11 | -1.1133 | 0.01018 | -0.018 | -109.3615
-10.5 | -1.0634 | 0.00957 | -0.0173 | -111.1181
-10 | -1.0116 | 0.00911 | -0.0169 | -111.0428
-9.5 | -0.9588 | 0.00871 | -0.0167 | -110.0804
-9 | -0.9055 | 0.00834 | -0.0166 | -108.5731
-8.5 | -0.852 | 0.00797 | -0.0165 | -106.9009
-8 | -0.7987 | 0.00754 | -0.0163 | -105.9284
-7.5 | -0.7446 | 0.00716 | -0.0163 | -103.9944
-7 | -0.6896 | 0.00689 | -0.0165 | -100.0871
-6 | -0.5786 | 0.00636 | -0.0169 | -90.9748
-5.5 | -0.5229 | 0.00609 | -0.0172 | -85.8621
-5 | -0.4666 | 0.00589 | -0.0176 | -79.219
-4.5 | -0.41 | 0.0057 | -0.0181 | -71.9298
-4 | -0.3535 | 0.00548 | -0.0185 | -64.5073
-3 | -0.2395 | 0.00518 | -0.0196 | -46.2355
-2.5 | -0.1823 | 0.00504 | -0.0201 | -36.1706
-2 | -0.1251 | 0.0049 | -0.0207 | -25.5306
-1.5 | -0.0681 | 0.00472 | -0.0213 | -14.428
-1 | -0.0123 | 0.00435 | -0.0217 | -2.8276
-0.5 | 0.0435 | 0.00398 | -0.0221 | 10.9296
0 | 0.0974 | 0.00353 | -0.0224 | 27.5921
0.5 | 0.1433 | 0.00378 | -0.0215 | 37.9101
1 | 0.1968 | 0.00432 | -0.0216 | 45.5556
1.5 | 0.2511 | 0.00477 | -0.0217 | 52.6415
2 | 0.3053 | 0.00518 | -0.0218 | 58.9382
2.5 | 0.3612 | 0.00543 | -0.0221 | 66.5193
3 | 0.4175 | 0.0056 | -0.0226 | 74.5536
3.5 | 0.4738 | 0.00576 | -0.023 | 82.2569
4 | 0.5297 | 0.00597 | -0.0233 | 88.727
4.5 | 0.5855 | 0.00617 | -0.0236 | 94.8947
5 | 0.641 | 0.00638 | -0.0238 | 100.4702
5.5 | 0.6958 | 0.00666 | -0.0239 | 104.4745
6 | 0.7508 | 0.00689 | -0.0241 | 108.9695
6.5 | 0.805 | 0.00717 | -0.0241 | 112.2734
7.5 | 0.9117 | 0.00783 | -0.0238 | 116.4368
8 | 0.9648 | 0.00815 | -0.0236 | 118.3804
8.5 | 1.0166 | 0.00855 | -0.0233 | 118.9006
9 | 1.0673 | 0.00902 | -0.0226 | 118.3259
10 | 1.1679 | 0.0099 | -0.0213 | 117.9697
10.5 | 1.217 | 0.01037 | -0.0204 | 117.3578
11 | 1.265 | 0.01089 | -0.0194 | 116.1616
11.5 | 1.311 | 0.0115 | -0.018 | 114
12 | 1.3544 | 0.01223 | -0.0162 | 110.7441
12.5 | 1.3954 | 0.01304 | -0.014 | 107.0092
13 | 1.4343 | 0.01379 | -0.0114 | 104.0102
13.5 | 1.4639 | 0.01441 | -0.0069 | 101.5892
14 | 1.494 | 0.01519 | -0.003 | 98.3542
14.5 | 1.5254 | 0.0161 | 0.0005 | 94.7453
15 | 1.5553 | 0.01715 | 0.0039 | 90.688
15.5 | 1.5843 | 0.01828 | 0.0073 | 86.6685
16 | 1.6089 | 0.01973 | 0.0108 | 81.5459
16.5 | 1.6336 | 0.0212 | 0.0141 | 77.0566
17 | 1.6537 | 0.02304 | 0.0176 | 71.7752
17.5 | 1.6697 | 0.02523 | 0.0211 | 66.1792
18 | 1.6738 | 0.02842 | 0.0249 | 58.8951
18.5 | 1.6877 | 0.03103 | 0.0275 | 54.3893
19 | 1.6783 | 0.03577 | 0.0307 | 46.9192
19.5 | 1.6885 | 0.03918 | 0.0321 | 43.096
20 | 1.6598 | 0.04689 | 0.0331 | 35.3977

## 117. Re 12M Mach 0.25 (1)
BIGFOIL.COM POLAR EXPORT
NACA66A111
NACA66A111 |  |  |  | Cl Max: | 0.889 | at alpha= | 8.5 | deg
JavaFoil+Calcfoil stall+Eppler ext transition |  |  |  | L/D Max: | 124.69 | at alpha= | 7 | deg
Re: | 12000000 |  |  | Cd Min: | 0.00437 | at alpha= | -1.5 | deg
Mach: | 0.25 |  |  | Cl=0 at alpha= | -0.81147 | deg
|  |  |  | @ Cl=0.1, Cd= | 0.0045803
|  |  |  | @ Cl=0.4, Cd= | 0.09227
|  |  |  | @ Cl=0.6, Cd= | 0.09227
alpha (deg) | Cl | Cd | Cm | Cl/Cd
-14 | -0.222 | 0.09628 | 0.001 | -2.301
-13.5 | -0.289 | 0.09262 | 0.001 | -3.117
-13 | -0.347 | 0.08761 | 0 | -3.966
-12.5 | -0.401 | 0.08321 | 0 | -4.814
-12 | -0.449 | 0.07718 | 0 | -5.815
-11.5 | -0.491 | 0.07311 | -0.001 | -6.718
-11 | -0.527 | 0.06905 | -0.001 | -7.634
-10.5 | -0.556 | 0.06457 | -0.002 | -8.616
-10 | -0.579 | 0.06018 | -0.002 | -9.617
-9.5 | -0.595 | 0.05455 | -0.003 | -10.913
-9 | -0.737 | 0.00945 | -0.006 | -77.937
-8.5 | -0.736 | 0.00807 | -0.006 | -91.182
-8 | -0.724 | 0.00821 | -0.007 | -88.193
-7.5 | -0.702 | 0.00776 | -0.008 | -90.477
-7 | -0.673 | 0.00742 | -0.009 | -90.728
-6.5 | -0.637 | 0.00712 | -0.01 | -89.383
-6 | -0.594 | 0.00683 | -0.011 | -87.084
-5.5 | -0.546 | 0.00656 | -0.011 | -83.305
-5 | -0.494 | 0.0063 | -0.012 | -78.454
-4.5 | -0.439 | 0.00613 | -0.013 | -71.654
-4 | -0.383 | 0.00589 | -0.014 | -64.934
-3.5 | -0.325 | 0.00575 | -0.015 | -56.529
-3 | -0.266 | 0.00553 | -0.016 | -48.044
-2.5 | -0.206 | 0.0054 | -0.017 | -38.129
-2 | -0.145 | 0.00524 | -0.017 | -27.72
-1.5 | -0.084 | 0.00437 | -0.018 | -19.304
-1 | -0.023 | 0.00481 | -0.019 | -4.852
-0.5 | 0.038 | 0.00462 | -0.02 | 8.22
0 | 0.099 | 0.00458 | -0.021 | 21.69
0.5 | 0.161 | 0.0046 | -0.022 | 34.892
1 | 0.221 | 0.00459 | -0.023 | 48.202
1.5 | 0.282 | 0.00449 | -0.023 | 62.817
2 | 0.343 | 0.00479 | -0.024 | 71.505
2.5 | 0.403 | 0.00578 | -0.025 | 69.696
3 | 0.462 | 0.00592 | -0.026 | 77.996
3.5 | 0.52 | 0.00612 | -0.027 | 84.891
4 | 0.577 | 0.00627 | -0.028 | 92.062
4.5 | 0.632 | 0.00653 | -0.029 | 96.876
5 | 0.685 | 0.00628 | -0.029 | 109.056
5.5 | 0.733 | 0.00651 | -0.03 | 112.568
6 | 0.776 | 0.00676 | -0.031 | 114.875
6.5 | 0.814 | 0.00704 | -0.032 | 115.57
7 | 0.845 | 0.00678 | -0.033 | 124.69
7.5 | 0.869 | 0.009 | -0.034 | 96.482
8 | 0.884 | 0.00944 | -0.034 | 93.616
8.5 | 0.889 | 0.01002 | -0.035 | 88.662
9 | 0.883 | 0.01063 | -0.036 | 83.13
9.5 | 0.866 | 0.01117 | -0.036 | 77.483
10 | 0.691 | 0.05848 | -0.021 | 11.816
10.5 | 0.66 | 0.06442 | -0.02 | 10.244
11 | 0.624 | 0.06905 | -0.019 | 9.032
11.5 | 0.581 | 0.073 | -0.02 | 7.961
12 | 0.532 | 0.07865 | -0.02 | 6.769
12.5 | 0.479 | 0.08231 | -0.021 | 5.814
13 | 0.419 | 0.08787 | -0.021 | 4.769
13.5 | 0.355 | 0.09227 | -0.021 | 3.849

## 118. Re 12M Mach 0.25 (2)
BIGFOIL.COM POLAR EXPORT
NACA66A111
NACA66A111 |  |  |  | Cl Max: | 1.4495 | at alpha= | 13.5 | deg
XFOIL ncrit=9 |  |  |  | L/D Max: | 116.39 | at alpha= | 8 | deg
Re: | 12000000 |  |  | Cd Min: | 0.19683 | at alpha= | 18.5 | deg
Mach: | 0.25 |  |  | Cl=0 at alpha= | -0.89582 | deg
|  |  |  | @ Cl=0.1, Cd= | 0.0034478
|  |  |  | @ Cl=0.4, Cd= | 0.0055647
|  |  |  | @ Cl=0.6, Cd= | 0.0062495
alpha (deg) | Cl | Cd | Cm | Cl/Cd
-18 | -0.7047 | 0.19415 | 0.0198 | -3.6297
-17.5 | -0.6924 | 0.18588 | 0.015 | -3.725
-17 | -0.7081 | 0.16862 | 0.0065 | -4.1994
-16.5 | -1.0321 | 0.08574 | -0.0441 | -12.0376
-16 | -1.0676 | 0.06802 | -0.058 | -15.6954
-15.5 | -1.1125 | 0.05393 | -0.0679 | -20.6286
-15 | -1.164 | 0.04322 | -0.0712 | -26.932
-14.5 | -1.2209 | 0.03413 | -0.0698 | -35.772
-14 | -1.2712 | 0.0276 | -0.0624 | -46.058
-13.5 | -1.3 | 0.023 | -0.0532 | -56.5217
-13 | -1.3129 | 0.01927 | -0.0432 | -68.1318
-12.5 | -1.2873 | 0.0166 | -0.038 | -77.5482
-12 | -1.2485 | 0.01471 | -0.0341 | -84.8742
-11.5 | -1.2034 | 0.01327 | -0.031 | -90.6858
-11 | -1.1532 | 0.0122 | -0.0287 | -94.5246
-10.5 | -1.1034 | 0.01106 | -0.0263 | -99.7649
-10 | -1.0514 | 0.01013 | -0.0244 | -103.7907
-9.5 | -0.9971 | 0.00945 | -0.023 | -105.5132
-9 | -0.9413 | 0.00889 | -0.0219 | -105.883
-8.5 | -0.8846 | 0.00845 | -0.021 | -104.6864
-8 | -0.8275 | 0.00803 | -0.0204 | -103.0511
-7.5 | -0.7716 | 0.0075 | -0.0196 | -102.88
-7 | -0.7144 | 0.00711 | -0.0192 | -100.4782
-6.5 | -0.6563 | 0.00681 | -0.019 | -96.373
-6 | -0.598 | 0.00656 | -0.019 | -91.1585
-5.5 | -0.5401 | 0.00623 | -0.0189 | -86.6934
-5 | -0.4818 | 0.00598 | -0.019 | -80.5686
-4 | -0.3643 | 0.00555 | -0.0196 | -65.6396
-3.5 | -0.3053 | 0.00537 | -0.02 | -56.8529
-3 | -0.2463 | 0.00522 | -0.0205 | -47.1839
-2.5 | -0.1873 | 0.00507 | -0.021 | -36.9428
-2 | -0.1282 | 0.00492 | -0.0215 | -26.0569
-1.5 | -0.0693 | 0.00476 | -0.0221 | -14.5588
-0.5 | 0.0454 | 0.00398 | -0.0229 | 11.407
0 | 0.1008 | 0.00344 | -0.0231 | 29.3023
0.5 | 0.1477 | 0.00374 | -0.0222 | 39.492
1 | 0.2023 | 0.00433 | -0.0221 | 46.7206
2.5 | 0.3711 | 0.00547 | -0.0224 | 67.8428
3 | 0.4291 | 0.00566 | -0.0228 | 75.8127
3.5 | 0.4873 | 0.00582 | -0.0231 | 83.7285
4 | 0.545 | 0.00605 | -0.0232 | 90.0826
4.5 | 0.6029 | 0.00626 | -0.0234 | 96.3099
5 | 0.6602 | 0.00652 | -0.0234 | 101.2577
5.5 | 0.7172 | 0.00679 | -0.0233 | 105.6259
6 | 0.7742 | 0.00707 | -0.0231 | 109.505
6.5 | 0.83 | 0.00742 | -0.0226 | 111.8598
7 | 0.8859 | 0.00777 | -0.022 | 114.0154
7.5 | 0.9417 | 0.00812 | -0.0214 | 115.9729
8 | 0.9963 | 0.00856 | -0.0204 | 116.3902
8.5 | 1.0493 | 0.00912 | -0.0191 | 115.0548
9.5 | 1.1556 | 0.01015 | -0.0162 | 113.8522
10 | 1.2065 | 0.01081 | -0.0142 | 111.6096
10.5 | 1.2558 | 0.01155 | -0.0119 | 108.7273
11 | 1.3024 | 0.01245 | -0.009 | 104.6104
11.5 | 1.343 | 0.01377 | -0.0052 | 97.5309
12 | 1.3777 | 0.01485 | -0.0001 | 92.7744
12.5 | 1.4084 | 0.01605 | 0.0054 | 87.7508
13 | 1.4299 | 0.01792 | 0.0118 | 79.7935
13.5 | 1.4495 | 0.02005 | 0.0178 | 72.2943
14 | 1.4494 | 0.02371 | 0.0249 | 61.1303
14.5 | 1.4387 | 0.02813 | 0.0317 | 51.1447
15 | 1.4131 | 0.0339 | 0.0376 | 41.6844
15.5 | 1.3715 | 0.04168 | 0.0414 | 32.9055
16 | 1.3107 | 0.05275 | 0.0412 | 24.8474
16.5 | 1.2788 | 0.06313 | 0.0373 | 20.2566
17 | 1.2356 | 0.07807 | 0.0277 | 15.8268
17.5 | 1.2115 | 0.09301 | 0.0168 | 13.0255
18 | 0.8991 | 0.17478 | -0.0368 | 5.1442
18.5 | 0.8649 | 0.19683 | -0.0491 | 4.3941

## 119. Re 12M Mach 0.50 (1)
BIGFOIL.COM POLAR EXPORT
NACA66A111
NACA66A111 |  |  |  | Cl Max: | 1.115 | at alpha= | 20 | deg
JavaFoil+Calcfoil stall+Eppler ext transition |  |  |  | L/D Max: | 106.883 | at alpha= | 4.5 | deg
Re: | 12000000 |  |  | Cd Min: | 0.00409 | at alpha= | -1 | deg
Mach: | 0.5 |  |  | Cl=0 at alpha= | -0.80882 | deg
|  |  |  | @ Cl=0.1, Cd= | 0.0044036
|  |  |  | @ Cl=0.4, Cd= | 0.0056828
|  |  |  | @ Cl=0.6, Cd= | 0.00601
alpha (deg) | Cl | Cd | Cm | Cl/Cd
-20 | -1.034 | 0.15412 | 0.008 | -6.708
-19.5 | -1.008 | 0.15005 | 0.007 | -6.715
-19 | -0.987 | 0.13518 | 0.007 | -7.301
-18.5 | -0.96 | 0.12892 | 0.006 | -7.445
-18 | -0.928 | 0.12915 | 0.006 | -7.186
-17.5 | -0.9 | 0.12347 | 0.005 | -7.293
-17 | -0.875 | 0.11555 | 0.005 | -7.571
-16.5 | -0.852 | 0.11282 | 0.004 | -7.551
-16 | -0.823 | 0.10971 | 0.004 | -7.502
-15.5 | -0.797 | 0.10275 | 0.003 | -7.756
-15 | -0.785 | 0.08399 | 0.003 | -9.348
-14.5 | -0.842 | 0.03117 | 0.003 | -27.03
-14 | -0.714 | 0.09647 | 0.002 | -7.4
-13.5 | -0.689 | 0.08777 | 0.001 | -7.851
-13 | -0.67 | 0.07529 | 0.001 | -8.897
-12.5 | -0.735 | 0.02225 | 0 | -33.041
-12 | -0.726 | 0.0155 | -0.001 | -46.843
-11.5 | -0.701 | 0.01345 | -0.002 | -52.124
-11 | -0.551 | 0.07362 | -0.001 | -7.477
-10.5 | -0.525 | 0.06608 | -0.002 | -7.945
-10 | -0.591 | 0.01488 | -0.004 | -39.712
-9.5 | -0.575 | 0.01134 | -0.005 | -50.752
-9 | -0.545 | 0.01059 | -0.006 | -51.414
-8.5 | -0.513 | 0.00983 | -0.007 | -52.198
-8 | -0.389 | 0.05132 | -0.004 | -7.579
-7.5 | -0.363 | 0.0469 | -0.004 | -7.73
-7 | -0.339 | 0.04099 | -0.006 | -8.27
-6.5 | -0.308 | 0.04362 | -0.005 | -7.062
-6 | -0.573 | 0.00727 | -0.012 | -78.861
-5.5 | -0.568 | 0.0074 | -0.013 | -76.761
-5 | -0.529 | 0.00693 | -0.014 | -76.334
-4.5 | -0.478 | 0.00664 | -0.015 | -72.057
-4 | -0.421 | 0.00633 | -0.016 | -66.588
-3.5 | -0.36 | 0.00605 | -0.017 | -59.453
-3 | -0.295 | 0.00582 | -0.018 | -50.738
-2.5 | -0.229 | 0.00558 | -0.019 | -41.106
-2 | -0.162 | 0.00542 | -0.02 | -29.926
-1.5 | -0.094 | 0.00523 | -0.02 | -18.035
-1 | -0.026 | 0.00409 | -0.021 | -6.379
-0.5 | 0.042 | 0.00437 | -0.022 | 9.702
0 | 0.111 | 0.00441 | -0.023 | 25.135
0.5 | 0.179 | 0.00446 | -0.024 | 40.214
1 | 0.247 | 0.00443 | -0.025 | 55.816
1.5 | 0.315 | 0.00465 | -0.026 | 67.837
2 | 0.382 | 0.00575 | -0.027 | 66.513
2.5 | 0.449 | 0.0055 | -0.028 | 81.615
3 | 0.513 | 0.00588 | -0.029 | 87.291
3.5 | 0.576 | 0.00591 | -0.03 | 97.46
4 | 0.636 | 0.00616 | -0.031 | 103.122
4.5 | 0.691 | 0.00646 | -0.032 | 106.883
5 | 0.737 | 0.00802 | -0.033 | 91.892
5.5 | 0.762 | 0.00851 | -0.034 | 89.532
6 | 0.744 | 0.00916 | -0.035 | 81.184
6.5 | 0.394 | 0.04296 | -0.017 | 9.176
7 | 0.519 | 0.01007 | -0.036 | 51.475
7.5 | 0.545 | 0.011 | -0.037 | 49.527
8 | 0.474 | 0.05108 | -0.019 | 9.285
8.5 | 0.501 | 0.0543 | -0.019 | 9.227
9 | 0.647 | 0.01189 | -0.04 | 54.385
9.5 | 0.677 | 0.01281 | -0.041 | 52.852
10 | 0.705 | 0.0142 | -0.041 | 49.63
10.5 | 0.61 | 0.06481 | -0.024 | 9.418
11 | 0.633 | 0.07508 | -0.022 | 8.436
11.5 | 0.8 | 0.0153 | -0.044 | 52.302
12 | 0.827 | 0.017 | -0.044 | 48.662
12.5 | 0.846 | 0.02058 | -0.044 | 41.12
13 | 0.752 | 0.0777 | -0.03 | 9.675
13.5 | 0.769 | 0.09114 | -0.027 | 8.434
14 | 0.793 | 0.09982 | -0.027 | 7.946
14.5 | 0.841 | 0.08163 | -0.034 | 10.301
15 | 0.855 | 0.09566 | -0.032 | 8.933
15.5 | 0.875 | 0.10775 | -0.03 | 8.124
16 | 0.907 | 0.10742 | -0.033 | 8.445
16.5 | 0.927 | 0.11146 | -0.031 | 8.314
17 | 0.952 | 0.11815 | -0.032 | 8.061
17.5 | 0.984 | 0.11967 | -0.034 | 8.224
18 | 1.02 | 0.11713 | -0.037 | 8.71
18.5 | 1.041 | 0.12872 | -0.037 | 8.086
19 | 1.056 | 0.14536 | -0.034 | 7.265
19.5 | 1.084 | 0.14807 | -0.036 | 7.32
20 | 1.115 | 0.1483 | -0.038 | 7.516

## 120. Re 12M Mach 0.50 (2)
BIGFOIL.COM POLAR EXPORT
NACA66A111
NACA66A111 |  |  |  | Cl Max: | 0.9458 | at alpha= | 7.5 | deg
XFOIL ncrit=9 |  |  |  | L/D Max: | 106.367 | at alpha= | 5.5 | deg
Re: | 12000000 |  |  | Cd Min: | 0.26222 | at alpha= | -20 | deg
Mach: | 0.5 |  |  | Cl=0 at alpha= | -0.92925 | deg
|  |  |  | @ Cl=0.1, Cd= | 0.0033803
|  |  |  | @ Cl=0.4, Cd= | 0.0056606
|  |  |  | @ Cl=0.6, Cd= | 0.0063917
alpha (deg) | Cl | Cd | Cm | Cl/Cd
-20 | -0.7996 | 0.26222 | 0.0523 | -3.0493
-19.5 | -0.7801 | 0.25217 | 0.047 | -3.0935
-19 | -0.7594 | 0.24359 | 0.0417 | -3.1175
-18.5 | -0.7372 | 0.23622 | 0.0366 | -3.1208
-18 | -0.7172 | 0.22732 | 0.0315 | -3.155
-17.5 | -0.6966 | 0.2189 | 0.0264 | -3.1823
-17 | -0.6769 | 0.21009 | 0.0213 | -3.222
-16.5 | -0.6604 | 0.19993 | 0.016 | -3.3032
-15.5 | -0.6275 | 0.18143 | 0.006 | -3.4586
-15 | -0.6085 | 0.1735 | 0.0014 | -3.5072
-14.5 | -0.5917 | 0.16486 | -0.0035 | -3.5891
-14 | -0.5762 | 0.15584 | -0.0085 | -3.6974
-13.5 | -0.568 | 0.14484 | -0.0144 | -3.9216
-13 | -0.5611 | 0.13422 | -0.0202 | -4.1805
-12.5 | -0.5518 | 0.12463 | -0.0257 | -4.4275
-12 | -0.5472 | 0.11441 | -0.0316 | -4.7828
-11.5 | -0.5468 | 0.10387 | -0.0377 | -5.2643
-11 | -0.5509 | 0.09295 | -0.0442 | -5.9268
-10.5 | -0.5557 | 0.0825 | -0.0506 | -6.7358
-10 | -0.5665 | 0.07099 | -0.0584 | -7.98
-9.5 | -0.5811 | 0.05768 | -0.0701 | -10.0745
-9 | -0.6075 | 0.04878 | -0.074 | -12.4539
-8.5 | -0.6488 | 0.04129 | -0.072 | -15.7132
-8 | -0.6855 | 0.03629 | -0.0631 | -18.8895
-7.5 | -0.7097 | 0.02915 | -0.055 | -24.3465
-7 | -0.7204 | 0.02116 | -0.0466 | -34.0454
-6.5 | -0.7112 | 0.01292 | -0.039 | -55.0464
-6 | -0.6743 | 0.00834 | -0.0329 | -80.8513
-5.5 | -0.6143 | 0.00716 | -0.0293 | -85.7961
-5 | -0.5479 | 0.00655 | -0.0272 | -83.6489
-4.5 | -0.4797 | 0.00617 | -0.026 | -77.7472
-4 | -0.4114 | 0.0059 | -0.0253 | -69.7288
-3.5 | -0.3436 | 0.00562 | -0.0249 | -61.1388
-3 | -0.2757 | 0.0054 | -0.0249 | -51.0556
-2.5 | -0.2082 | 0.00522 | -0.025 | -39.8851
-2 | -0.1409 | 0.00505 | -0.0254 | -27.901
-1.5 | -0.074 | 0.0049 | -0.0258 | -15.102
-1 | -0.0089 | 0.00454 | -0.0261 | -1.9604
-0.5 | 0.054 | 0.00402 | -0.0262 | 13.4328
0 | 0.1144 | 0.00318 | -0.0262 | 35.9748
1 | 0.2257 | 0.00439 | -0.0242 | 51.4123
1.5 | 0.2848 | 0.00505 | -0.0235 | 56.396
2 | 0.3467 | 0.00549 | -0.023 | 63.1512
2.5 | 0.4123 | 0.0057 | -0.023 | 72.3333
3 | 0.4781 | 0.00591 | -0.0229 | 80.8968
4 | 0.6097 | 0.00643 | -0.0218 | 94.8212
4.5 | 0.6751 | 0.00676 | -0.0206 | 99.8669
5 | 0.7405 | 0.00713 | -0.019 | 103.8569
5.5 | 0.8052 | 0.00757 | -0.0168 | 106.3672
6 | 0.865 | 0.00832 | -0.0131 | 103.9663
6.5 | 0.9128 | 0.00983 | -0.0071 | 92.8586
7 | 0.9394 | 0.01566 | 0.0005 | 59.9872
7.5 | 0.9458 | 0.02322 | 0.0092 | 40.7321
8 | 0.924 | 0.03035 | 0.0201 | 30.4448
8.5 | 0.886 | 0.03563 | 0.0321 | 24.8667
9 | 0.8485 | 0.04194 | 0.0393 | 20.2313
9.5 | 0.8095 | 0.04971 | 0.0419 | 16.2844
10 | 0.7689 | 0.05996 | 0.039 | 12.8235
10.5 | 0.7454 | 0.07191 | 0.0307 | 10.3657
11 | 0.7325 | 0.08774 | 0.0182 | 8.3485
11.5 | 0.7212 | 0.10062 | 0.0099 | 7.1676
12 | 0.7156 | 0.11252 | 0.0026 | 6.3598
12.5 | 0.7124 | 0.12433 | -0.0043 | 5.7299

## 121. Re 14M Mach 0.00 (1)
BIGFOIL.COM POLAR EXPORT
NACA66A111
NACA66A111 |  |  |  | Cl Max: | 0.953 | at alpha= | 10 | deg
JavaFoil+Calcfoil stall+Eppler ext transition |  |  |  | L/D Max: | 122.927 | at alpha= | 7 | deg
Re: | 14000000 |  |  | Cd Min: | 0.00477 | at alpha= | 2 | deg
Mach: | 0 |  |  | Cl=0 at alpha= | -0.80833 | deg
|  |  |  | @ Cl=0.1, Cd= | 0.004812
|  |  |  | @ Cl=0.4, Cd= | 0.0055807
|  |  |  | @ Cl=0.6, Cd= | 0.0061637
alpha (deg) | Cl | Cd | Cm | Cl/Cd
-15.5 | -0.537 | 0.10764 | 0.002 | -4.99
-15 | -0.557 | 0.10282 | 0.002 | -5.415
-14.5 | -0.576 | 0.09918 | 0.002 | -5.803
-14 | -0.594 | 0.09406 | 0.001 | -6.313
-13.5 | -0.611 | 0.08904 | 0.001 | -6.858
-13 | -0.627 | 0.08257 | 0 | -7.592
-12.5 | -0.64 | 0.07747 | 0 | -8.267
-12 | -0.652 | 0.07218 | 0 | -9.036
-11.5 | -0.663 | 0.06535 | -0.001 | -10.147
-11 | -0.681 | 0.05306 | -0.002 | -12.834
-10.5 | -0.812 | 0.01014 | -0.003 | -80.038
-10 | -0.811 | 0.0095 | -0.004 | -85.369
-9.5 | -0.802 | 0.00825 | -0.005 | -97.238
-9 | -0.787 | 0.00836 | -0.005 | -94.1
-8.5 | -0.765 | 0.00795 | -0.006 | -96.28
-8 | -0.738 | 0.00752 | -0.007 | -98.132
-7.5 | -0.706 | 0.00727 | -0.008 | -97.1
-7 | -0.669 | 0.00701 | -0.009 | -95.497
-6.5 | -0.628 | 0.00673 | -0.009 | -93.282
-6 | -0.583 | 0.00648 | -0.01 | -89.938
-5.5 | -0.534 | 0.00623 | -0.011 | -85.695
-5 | -0.481 | 0.00607 | -0.012 | -79.29
-4.5 | -0.427 | 0.00591 | -0.013 | -72.238
-4 | -0.372 | 0.00567 | -0.014 | -65.526
-3.5 | -0.315 | 0.00553 | -0.014 | -56.969
-3 | -0.258 | 0.00572 | -0.015 | -45.073
-2.5 | -0.199 | 0.00557 | -0.016 | -35.788
-2 | -0.141 | 0.00544 | -0.017 | -25.88
-1.5 | -0.082 | 0.00512 | -0.018 | -15.968
-1 | -0.023 | 0.00503 | -0.019 | -4.488
-0.5 | 0.037 | 0.00508 | -0.019 | 7.228
0 | 0.096 | 0.00481 | -0.02 | 20.015
0.5 | 0.155 | 0.00484 | -0.021 | 32.111
1 | 0.214 | 0.00485 | -0.022 | 44.232
1.5 | 0.273 | 0.00493 | -0.023 | 55.438
2 | 0.332 | 0.00477 | -0.024 | 69.58
2.5 | 0.39 | 0.00556 | -0.024 | 70.131
3 | 0.448 | 0.00568 | -0.025 | 78.828
3.5 | 0.504 | 0.00586 | -0.026 | 86.095
4 | 0.56 | 0.00606 | -0.027 | 92.39
4.5 | 0.614 | 0.0062 | -0.028 | 99.081
5 | 0.667 | 0.00644 | -0.028 | 103.618
5.5 | 0.716 | 0.0067 | -0.029 | 106.823
6 | 0.762 | 0.00643 | -0.03 | 118.486
6.5 | 0.804 | 0.00658 | -0.031 | 122.037
7 | 0.841 | 0.00684 | -0.032 | 122.927
7.5 | 0.874 | 0.00712 | -0.032 | 122.641
8 | 0.901 | 0.0074 | -0.033 | 121.744
8.5 | 0.923 | 0.00908 | -0.034 | 101.698
9 | 0.939 | 0.00959 | -0.035 | 97.945
9.5 | 0.949 | 0.01006 | -0.036 | 94.394
10 | 0.953 | 0.01063 | -0.036 | 89.714
10.5 | 0.951 | 0.01123 | -0.037 | 84.702
11 | 0.941 | 0.01211 | -0.037 | 77.669
11.5 | 0.895 | 0.01789 | -0.036 | 50.012
12 | 0.759 | 0.06933 | -0.024 | 10.951
12.5 | 0.742 | 0.07511 | -0.023 | 9.878
13 | 0.721 | 0.08252 | -0.022 | 8.742
13.5 | 0.702 | 0.08756 | -0.022 | 8.015
14 | 0.675 | 0.09307 | -0.022 | 7.254
14.5 | 0.646 | 0.09872 | -0.022 | 6.545
15 | 0.617 | 0.1045 | -0.022 | 5.909

## 122. Re 14M Mach 0.00 (2)
BIGFOIL.COM POLAR EXPORT
NACA66A111
NACA66A111 |  |  |  | Cl Max: | 1.7486 | at alpha= | 19.5 | deg
XFOIL ncrit=9 |  |  |  | L/D Max: | 122.74 | at alpha= | 10 | deg
Re: | 14000000 |  |  | Cd Min: | 0.03725 | at alpha= | 20 | deg
Mach: | 0 |  |  | Cl=0 at alpha= | -0.88939 | deg
|  |  |  | @ Cl=0.1, Cd= | 0.0040215
|  |  |  | @ Cl=0.4, Cd= | 0.00542
|  |  |  | @ Cl=0.6, Cd= | 0.0060611
alpha (deg) | Cl | Cd | Cm | Cl/Cd
-20 | -1.6181 | 0.03503 | -0.0586 | -46.1918
-19.5 | -1.6144 | 0.03153 | -0.0571 | -51.202
-19 | -1.6169 | 0.02781 | -0.0543 | -58.141
-18.5 | -1.608 | 0.02521 | -0.0515 | -63.7842
-18 | -1.5905 | 0.02338 | -0.0488 | -68.0282
-17.5 | -1.5797 | 0.0212 | -0.0449 | -74.5142
-17 | -1.5698 | 0.01908 | -0.0402 | -82.2746
-16.5 | -1.5504 | 0.0177 | -0.0361 | -87.5932
-16 | -1.5342 | 0.01651 | -0.0307 | -92.9255
-15.5 | -1.5107 | 0.01565 | -0.026 | -96.5304
-15 | -1.4739 | 0.0148 | -0.0238 | -99.5878
-14.5 | -1.4339 | 0.01404 | -0.022 | -102.1296
-14 | -1.3915 | 0.01332 | -0.0206 | -104.467
-13.5 | -1.3466 | 0.0127 | -0.0195 | -106.0315
-13 | -1.3013 | 0.01204 | -0.0185 | -108.0814
-12.5 | -1.2539 | 0.01147 | -0.0178 | -109.32
-11.5 | -1.1573 | 0.01031 | -0.0165 | -112.2502
-11 | -1.1087 | 0.00968 | -0.0159 | -114.5351
-10.5 | -1.0588 | 0.00913 | -0.0154 | -115.9693
-10 | -1.0073 | 0.0087 | -0.0153 | -115.7816
-9.5 | -0.9548 | 0.00835 | -0.0152 | -114.3473
-9 | -0.9019 | 0.008 | -0.0152 | -112.7375
-8 | -0.7952 | 0.00729 | -0.0153 | -109.0809
-7 | -0.6869 | 0.00666 | -0.0157 | -103.1381
-6.5 | -0.6317 | 0.00644 | -0.016 | -98.0901
-6 | -0.5764 | 0.00619 | -0.0164 | -93.1179
-5.5 | -0.5211 | 0.00592 | -0.0167 | -88.0236
-5 | -0.4651 | 0.00572 | -0.0172 | -81.3112
-4 | -0.3525 | 0.00534 | -0.0182 | -66.0112
-3.5 | -0.2958 | 0.0052 | -0.0187 | -56.8846
-3 | -0.239 | 0.00506 | -0.0193 | -47.2332
-2.5 | -0.1821 | 0.00492 | -0.0199 | -37.0122
-2 | -0.1252 | 0.00479 | -0.0205 | -26.1378
-1.5 | -0.0682 | 0.00463 | -0.0211 | -14.73
-1 | -0.0123 | 0.00435 | -0.0215 | -2.8276
-0.5 | 0.0433 | 0.00401 | -0.022 | 10.798
0.5 | 0.1421 | 0.00403 | -0.0214 | 35.2605
1 | 0.1954 | 0.00436 | -0.0215 | 44.8165
1.5 | 0.2501 | 0.00472 | -0.0217 | 52.9873
2 | 0.3045 | 0.00511 | -0.0219 | 59.589
2.5 | 0.3604 | 0.0053 | -0.0223 | 68
3 | 0.4165 | 0.00547 | -0.0227 | 76.1426
3.5 | 0.4727 | 0.00562 | -0.0232 | 84.1103
4 | 0.5283 | 0.00581 | -0.0235 | 90.9294
4.5 | 0.5839 | 0.006 | -0.0239 | 97.3167
5 | 0.6392 | 0.00621 | -0.0242 | 102.9308
6 | 0.7486 | 0.00669 | -0.0246 | 111.8984
6.5 | 0.8025 | 0.00697 | -0.0247 | 115.1363
7.5 | 0.909 | 0.00757 | -0.0247 | 120.0793
8 | 0.9618 | 0.00787 | -0.0247 | 122.2109
8.5 | 1.0134 | 0.00826 | -0.0244 | 122.6877
9 | 1.0639 | 0.0087 | -0.0239 | 122.2874
10 | 1.1648 | 0.00949 | -0.0231 | 122.7397
11 | 1.2622 | 0.01038 | -0.0218 | 121.5992
11.5 | 1.3086 | 0.01093 | -0.0207 | 119.7255
12 | 1.3527 | 0.0116 | -0.0193 | 116.6121
13 | 1.4368 | 0.01295 | -0.0159 | 110.9498
13.5 | 1.4759 | 0.01356 | -0.0137 | 108.8422
14 | 1.5032 | 0.01418 | -0.0091 | 106.0085
15 | 1.5643 | 0.01572 | -0.0022 | 99.5102
15.5 | 1.5946 | 0.01664 | 0.0009 | 95.8293
16 | 1.6214 | 0.01779 | 0.0042 | 91.1411
16.5 | 1.6488 | 0.01892 | 0.0072 | 87.1459
17 | 1.6726 | 0.02035 | 0.0103 | 82.1916
17.5 | 1.6945 | 0.02192 | 0.0134 | 77.3038
18 | 1.7085 | 0.02411 | 0.0169 | 70.8627
18.5 | 1.7278 | 0.02599 | 0.0196 | 66.4794
19 | 1.7306 | 0.02923 | 0.0231 | 59.2063
19.5 | 1.7486 | 0.03144 | 0.025 | 55.617
20 | 1.7273 | 0.03725 | 0.0282 | 46.3705

## 123. Re 14M Mach 0.10 (1)
BIGFOIL.COM POLAR EXPORT
NACA66A111
NACA66A111 |  |  |  | Cl Max: | 0.942 | at alpha= | 10 | deg
JavaFoil+Calcfoil stall+Eppler ext transition |  |  |  | L/D Max: | 130.016 | at alpha= | 8 | deg
Re: | 14000000 |  |  | Cd Min: | 0.0048 | at alpha= | 2 | deg
Mach: | 0.1 |  |  | Cl=0 at alpha= | -0.80833 | deg
|  |  |  | @ Cl=0.1, Cd= | 0.0048595
|  |  |  | @ Cl=0.4, Cd= | 0.0055835
|  |  |  | @ Cl=0.6, Cd= | 0.10518
alpha (deg) | Cl | Cd | Cm | Cl/Cd
-15 | -0.516 | 0.10317 | 0.002 | -5.002
-14.5 | -0.538 | 0.09932 | 0.002 | -5.416
-14 | -0.56 | 0.09498 | 0.001 | -5.892
-13.5 | -0.58 | 0.09018 | 0.001 | -6.43
-13 | -0.599 | 0.08386 | 0 | -7.143
-12.5 | -0.616 | 0.07876 | 0 | -7.821
-12 | -0.631 | 0.07361 | 0 | -8.569
-11.5 | -0.642 | 0.06927 | -0.001 | -9.265
-11 | -0.654 | 0.06137 | -0.001 | -10.661
-10.5 | -0.672 | 0.04902 | -0.002 | -13.718
-10 | -0.8 | 0.00963 | -0.004 | -83.103
-9.5 | -0.795 | 0.00832 | -0.005 | -95.516
-9 | -0.782 | 0.00843 | -0.005 | -92.779
-8.5 | -0.763 | 0.00795 | -0.006 | -95.897
-8 | -0.737 | 0.00762 | -0.007 | -96.787
-7.5 | -0.706 | 0.00734 | -0.008 | -96.248
-7 | -0.67 | 0.00701 | -0.009 | -95.701
-6.5 | -0.63 | 0.00674 | -0.01 | -93.382
-6 | -0.585 | 0.00647 | -0.01 | -90.374
-5.5 | -0.536 | 0.0063 | -0.011 | -84.966
-5 | -0.483 | 0.00605 | -0.012 | -79.818
-4.5 | -0.429 | 0.0059 | -0.013 | -72.757
-4 | -0.373 | 0.00575 | -0.014 | -64.973
-3.5 | -0.317 | 0.00553 | -0.014 | -57.268
-3 | -0.259 | 0.00539 | -0.015 | -47.995
-2.5 | -0.2 | 0.00555 | -0.016 | -36.086
-2 | -0.141 | 0.00548 | -0.017 | -25.832
-1.5 | -0.082 | 0.00512 | -0.018 | -16.059
-1 | -0.023 | 0.0051 | -0.019 | -4.453
-0.5 | 0.037 | 0.00506 | -0.02 | 7.3
0 | 0.097 | 0.00486 | -0.02 | 19.887
0.5 | 0.156 | 0.00485 | -0.021 | 32.203
1 | 0.216 | 0.00486 | -0.022 | 44.332
1.5 | 0.275 | 0.00493 | -0.023 | 55.695
2 | 0.334 | 0.0048 | -0.024 | 69.545
2.5 | 0.392 | 0.00556 | -0.025 | 70.539
3 | 0.45 | 0.00573 | -0.025 | 78.428
3.5 | 0.507 | 0.00584 | -0.026 | 86.791
4 | 0.563 | 0.00604 | -0.027 | 93.067
4.5 | 0.617 | 0.00628 | -0.028 | 98.241
5 | 0.67 | 0.0065 | -0.029 | 103.058
5.5 | 0.719 | 0.00669 | -0.029 | 107.448
6 | 0.764 | 0.00643 | -0.03 | 118.9
6.5 | 0.805 | 0.00666 | -0.031 | 120.913
7 | 0.842 | 0.00693 | -0.032 | 121.61
7.5 | 0.874 | 0.00712 | -0.033 | 122.782
8 | 0.9 | 0.00692 | -0.033 | 130.016
8.5 | 0.92 | 0.00927 | -0.034 | 99.304
9 | 0.934 | 0.00972 | -0.035 | 96.075
9.5 | 0.941 | 0.01015 | -0.036 | 92.698
10 | 0.942 | 0.01076 | -0.036 | 87.54
10.5 | 0.936 | 0.01141 | -0.037 | 82.007
11 | 0.917 | 0.01279 | -0.037 | 71.662
11.5 | 0.753 | 0.06523 | -0.024 | 11.546
12 | 0.733 | 0.07267 | -0.022 | 10.081
12.5 | 0.713 | 0.0784 | -0.021 | 9.088
13 | 0.691 | 0.08345 | -0.021 | 8.284
13.5 | 0.668 | 0.08946 | -0.021 | 7.462
14 | 0.637 | 0.09478 | -0.021 | 6.721
14.5 | 0.605 | 0.09943 | -0.022 | 6.083
15 | 0.572 | 0.10518 | -0.022 | 5.442

## 124. Re 14M Mach 0.10 (2)
BIGFOIL.COM POLAR EXPORT
NACA66A111
NACA66A111 |  |  |  | Cl Max: | 1.7037 | at alpha= | 19.5 | deg
XFOIL ncrit=9 |  |  |  | L/D Max: | 122.135 | at alpha= | 10 | deg
Re: | 14000000 |  |  | Cd Min: | 0.04516 | at alpha= | 20 | deg
Mach: | 0.1 |  |  | Cl=0 at alpha= | -0.89068 | deg
|  |  |  | @ Cl=0.1, Cd= | 0.0040638
|  |  |  | @ Cl=0.4, Cd= | 0.0054237
|  |  |  | @ Cl=0.6, Cd= | 0.0060707
alpha (deg) | Cl | Cd | Cm | Cl/Cd
-20 | -1.5541 | 0.04393 | -0.0631 | -35.3767
-19.5 | -1.5592 | 0.03873 | -0.0631 | -40.2582
-19 | -1.5816 | 0.03267 | -0.0613 | -48.4114
-18 | -1.5676 | 0.02663 | -0.0562 | -58.8659
-17.5 | -1.5564 | 0.02422 | -0.0529 | -64.2609
-16.5 | -1.5333 | 0.01965 | -0.0446 | -78.0305
-16 | -1.5243 | 0.01795 | -0.0384 | -84.9192
-15.5 | -1.5073 | 0.0167 | -0.0327 | -90.2575
-15 | -1.48 | 0.01571 | -0.0283 | -94.2075
-14.5 | -1.443 | 0.0147 | -0.0258 | -98.1633
-14 | -1.4016 | 0.01385 | -0.0238 | -101.1986
-13.5 | -1.3569 | 0.01315 | -0.0224 | -103.1863
-13 | -1.3115 | 0.01241 | -0.021 | -105.6809
-12.5 | -1.2638 | 0.01179 | -0.02 | -107.1925
-11 | -1.1165 | 0.00995 | -0.0175 | -112.2111
-10.5 | -1.0665 | 0.00932 | -0.0168 | -114.4313
-10 | -1.0149 | 0.00882 | -0.0164 | -115.068
-9.5 | -0.962 | 0.00844 | -0.0162 | -113.981
-9 | -0.9085 | 0.00807 | -0.0161 | -112.5774
-8.5 | -0.8544 | 0.00775 | -0.0161 | -110.2452
-8 | -0.8005 | 0.00737 | -0.016 | -108.616
-7.5 | -0.7466 | 0.00698 | -0.016 | -106.9628
-7 | -0.6914 | 0.00669 | -0.0161 | -103.3483
-6.5 | -0.6358 | 0.00646 | -0.0164 | -98.4211
-6 | -0.5799 | 0.00622 | -0.0167 | -93.2315
-5.5 | -0.5242 | 0.00594 | -0.017 | -88.2492
-5 | -0.4678 | 0.00574 | -0.0174 | -81.4983
-4.5 | -0.411 | 0.00556 | -0.0179 | -73.9209
-4 | -0.3544 | 0.00535 | -0.0183 | -66.243
-3.5 | -0.2975 | 0.00521 | -0.0189 | -57.1017
-3 | -0.2403 | 0.00507 | -0.0194 | -47.3964
-2.5 | -0.1831 | 0.00492 | -0.02 | -37.2154
-2 | -0.1258 | 0.0048 | -0.0206 | -26.2083
-1.5 | -0.0684 | 0.00464 | -0.0212 | -14.7414
-1 | -0.0122 | 0.00435 | -0.0217 | -2.8046
-0.5 | 0.0436 | 0.00401 | -0.0221 | 10.8728
0 | 0.0951 | 0.00407 | -0.022 | 23.3661
0.5 | 0.1428 | 0.00401 | -0.0215 | 35.611
1 | 0.1964 | 0.00436 | -0.0216 | 45.0459
1.5 | 0.2513 | 0.00473 | -0.0218 | 53.129
2 | 0.306 | 0.00511 | -0.0219 | 59.8826
2.5 | 0.3622 | 0.00531 | -0.0223 | 68.2109
3 | 0.4187 | 0.00548 | -0.0228 | 76.4051
3.5 | 0.4752 | 0.00563 | -0.0232 | 84.405
4 | 0.5311 | 0.00582 | -0.0235 | 91.2543
4.5 | 0.5872 | 0.00602 | -0.0239 | 97.5415
5 | 0.6427 | 0.00624 | -0.0242 | 102.9968
5.5 | 0.6978 | 0.00648 | -0.0243 | 107.6852
6 | 0.7529 | 0.00672 | -0.0245 | 112.0387
6.5 | 0.8071 | 0.00701 | -0.0245 | 115.1355
7.5 | 0.9146 | 0.00762 | -0.0244 | 120.0262
8 | 0.9678 | 0.00793 | -0.0242 | 122.0429
8.5 | 1.0195 | 0.00835 | -0.0238 | 122.0958
9 | 1.0704 | 0.00881 | -0.0232 | 121.4983
9.5 | 1.1218 | 0.0092 | -0.0227 | 121.9348
10 | 1.1725 | 0.0096 | -0.0221 | 122.1354
11 | 1.2702 | 0.01057 | -0.0203 | 120.1703
11.5 | 1.316 | 0.01123 | -0.0189 | 117.1861
12 | 1.3598 | 0.01197 | -0.0171 | 113.6007
13 | 1.4449 | 0.01331 | -0.0132 | 108.5575
13.5 | 1.4792 | 0.01393 | -0.0097 | 106.1881
14 | 1.5037 | 0.01459 | -0.0043 | 103.0637
14.5 | 1.5384 | 0.01543 | -0.0014 | 99.7019
15 | 1.5686 | 0.01642 | 0.0021 | 95.5298
15.5 | 1.5981 | 0.0175 | 0.0055 | 91.32
16 | 1.6238 | 0.01883 | 0.0091 | 86.2347
16.5 | 1.647 | 0.02037 | 0.0127 | 80.8542
17 | 1.6698 | 0.02198 | 0.0161 | 75.9691
17.5 | 1.6827 | 0.02433 | 0.02 | 69.1615
18 | 1.6844 | 0.02764 | 0.0243 | 60.9407
18.5 | 1.7008 | 0.02998 | 0.0268 | 56.7312
19 | 1.6902 | 0.03475 | 0.0303 | 48.6388
19.5 | 1.7037 | 0.03776 | 0.0318 | 45.1192
20 | 1.6759 | 0.04516 | 0.0332 | 37.1103

## 125. Re 14M Mach 0.25 (1)
BIGFOIL.COM POLAR EXPORT
NACA66A111
NACA66A111 |  |  |  | Cl Max: | 0.889 | at alpha= | 8.5 | deg
JavaFoil+Calcfoil stall+Eppler ext transition |  |  |  | L/D Max: | 119.677 | at alpha= | 6.5 | deg
Re: | 14000000 |  |  | Cd Min: | 0.00481 | at alpha= | 2 | deg
Mach: | 0.25 |  |  | Cl=0 at alpha= | -0.81147 | deg
|  |  |  | @ Cl=0.1, Cd= | 0.0048407
|  |  |  | @ Cl=0.4, Cd= | 0.09175
|  |  |  | @ Cl=0.6, Cd= | 0.09175
alpha (deg) | Cl | Cd | Cm | Cl/Cd
-14 | -0.222 | 0.0965 | 0.001 | -2.296
-13.5 | -0.289 | 0.09162 | 0.001 | -3.152
-13 | -0.348 | 0.08672 | 0 | -4.007
-12.5 | -0.401 | 0.08221 | 0 | -4.874
-12 | -0.449 | 0.07646 | 0 | -5.872
-11.5 | -0.491 | 0.07211 | -0.001 | -6.812
-11 | -0.527 | 0.06847 | -0.001 | -7.702
-10.5 | -0.556 | 0.06471 | -0.002 | -8.6
-10 | -0.579 | 0.05961 | -0.002 | -9.72
-9.5 | -0.598 | 0.05279 | -0.003 | -11.323
-9 | -0.737 | 0.00924 | -0.006 | -79.813
-8.5 | -0.736 | 0.00839 | -0.006 | -87.78
-8 | -0.724 | 0.00797 | -0.007 | -90.835
-7.5 | -0.703 | 0.00759 | -0.008 | -92.582
-7 | -0.673 | 0.00726 | -0.009 | -92.79
-6.5 | -0.637 | 0.00696 | -0.01 | -91.487
-6 | -0.595 | 0.00667 | -0.011 | -89.17
-5.5 | -0.546 | 0.00642 | -0.011 | -85.168
-5 | -0.494 | 0.00616 | -0.012 | -80.174
-4.5 | -0.439 | 0.00599 | -0.013 | -73.325
-4 | -0.383 | 0.00577 | -0.014 | -66.305
-3.5 | -0.325 | 0.00558 | -0.015 | -58.172
-3 | -0.266 | 0.00544 | -0.016 | -48.853
-2.5 | -0.206 | 0.00526 | -0.017 | -39.099
-2 | -0.145 | 0.00556 | -0.017 | -26.138
-1.5 | -0.084 | 0.00544 | -0.018 | -15.518
-1 | -0.023 | 0.00507 | -0.019 | -4.605
-0.5 | 0.038 | 0.00488 | -0.02 | 7.776
0 | 0.099 | 0.00484 | -0.021 | 20.525
0.5 | 0.161 | 0.00488 | -0.022 | 32.92
1 | 0.221 | 0.00489 | -0.023 | 45.272
1.5 | 0.282 | 0.00498 | -0.023 | 56.723
2 | 0.343 | 0.00481 | -0.024 | 71.179
2.5 | 0.403 | 0.00566 | -0.025 | 71.108
3 | 0.462 | 0.0058 | -0.026 | 79.664
3.5 | 0.52 | 0.006 | -0.027 | 86.726
4 | 0.577 | 0.00613 | -0.028 | 94.097
4.5 | 0.632 | 0.00638 | -0.029 | 99.052
5 | 0.685 | 0.00616 | -0.029 | 111.251
5.5 | 0.733 | 0.00638 | -0.03 | 114.961
6 | 0.776 | 0.00661 | -0.031 | 117.545
6.5 | 0.814 | 0.0068 | -0.032 | 119.677
7 | 0.846 | 0.00708 | -0.033 | 119.402
7.5 | 0.869 | 0.00877 | -0.034 | 99.14
8 | 0.884 | 0.00919 | -0.034 | 96.243
8.5 | 0.889 | 0.00979 | -0.035 | 90.803
9 | 0.884 | 0.01033 | -0.036 | 85.561
9.5 | 0.869 | 0.01076 | -0.037 | 80.725
10 | 0.694 | 0.05656 | -0.022 | 12.274
10.5 | 0.661 | 0.06368 | -0.02 | 10.375
11 | 0.624 | 0.06862 | -0.02 | 9.096
11.5 | 0.581 | 0.07242 | -0.02 | 8.027
12 | 0.533 | 0.07799 | -0.02 | 6.828
12.5 | 0.479 | 0.0817 | -0.021 | 5.86
13 | 0.419 | 0.08775 | -0.021 | 4.777
13.5 | 0.355 | 0.09175 | -0.022 | 3.873

## 126. Re 14M Mach 0.25 (2)
BIGFOIL.COM POLAR EXPORT
NACA66A111
NACA66A111 |  |  |  | Cl Max: | 1.4747 | at alpha= | 14.5 | deg
XFOIL ncrit=9 |  |  |  | L/D Max: | 119.62 | at alpha= | 7.5 | deg
Re: | 14000000 |  |  | Cd Min: | 0.23343 | at alpha= | 20 | deg
Mach: | 0.25 |  |  | Cl=0 at alpha= | -0.89549 | deg
|  |  |  | @ Cl=0.1, Cd= | 0.0039756
|  |  |  | @ Cl=0.4, Cd= | 0.0054357
|  |  |  | @ Cl=0.6, Cd= | 0.0060838
alpha (deg) | Cl | Cd | Cm | Cl/Cd
-20 | -0.7542 | 0.22782 | 0.0394 | -3.3105
-19.5 | -0.7368 | 0.22152 | 0.035 | -3.3261
-19 | -0.7238 | 0.2131 | 0.0301 | -3.3965
-17.5 | -0.7456 | 0.16868 | 0.0075 | -4.4202
-17 | -1.0549 | 0.09179 | -0.0409 | -11.4925
-16.5 | -1.0958 | 0.07253 | -0.0551 | -15.1082
-15 | -1.2321 | 0.03647 | -0.0734 | -33.7839
-14.5 | -1.2894 | 0.02951 | -0.0668 | -43.6937
-14 | -1.322 | 0.0245 | -0.0587 | -53.9592
-13.5 | -1.3414 | 0.0208 | -0.0488 | -64.4904
-13 | -1.3353 | 0.0176 | -0.0409 | -75.8693
-12.5 | -1.3022 | 0.01542 | -0.0363 | -84.4488
-12 | -1.2595 | 0.01383 | -0.0328 | -91.0701
-11.5 | -1.2119 | 0.01257 | -0.0299 | -96.4121
-11 | -1.1604 | 0.01161 | -0.0277 | -99.9483
-10.5 | -1.1073 | 0.01079 | -0.0258 | -102.6228
-10 | -1.0553 | 0.00984 | -0.0238 | -107.2459
-9.5 | -1.0009 | 0.00914 | -0.0224 | -109.5077
-9 | -0.945 | 0.0086 | -0.0213 | -109.8837
-8.5 | -0.888 | 0.00816 | -0.0205 | -108.8235
-8 | -0.8306 | 0.00776 | -0.0199 | -107.0361
-7.5 | -0.7737 | 0.00732 | -0.0192 | -105.6967
-7 | -0.7165 | 0.00691 | -0.0188 | -103.6903
-6 | -0.5998 | 0.00636 | -0.0186 | -94.3082
-5.5 | -0.5415 | 0.00608 | -0.0187 | -89.0625
-5 | -0.4832 | 0.00582 | -0.0188 | -83.0241
-4.5 | -0.4241 | 0.00562 | -0.0191 | -75.4626
-4 | -0.3653 | 0.00542 | -0.0194 | -67.3985
-3.5 | -0.3064 | 0.00524 | -0.0198 | -58.4733
-3 | -0.2471 | 0.0051 | -0.0203 | -48.451
-2.5 | -0.1881 | 0.00495 | -0.0208 | -38
-2 | -0.1289 | 0.00482 | -0.0214 | -26.7427
-1.5 | -0.0697 | 0.00467 | -0.022 | -14.9251
-0.5 | 0.0456 | 0.00401 | -0.0229 | 11.3716
0 | 0.0989 | 0.00397 | -0.0228 | 24.9118
1.5 | 0.2578 | 0.00478 | -0.0222 | 53.9331
2 | 0.3141 | 0.00517 | -0.0223 | 60.7544
2.5 | 0.3723 | 0.00535 | -0.0227 | 69.5888
3 | 0.4305 | 0.00553 | -0.023 | 77.8481
3.5 | 0.4889 | 0.00569 | -0.0234 | 85.9227
4 | 0.5466 | 0.0059 | -0.0235 | 92.6441
4.5 | 0.6047 | 0.0061 | -0.0237 | 99.1311
5 | 0.6621 | 0.00637 | -0.0237 | 103.9403
5.5 | 0.7195 | 0.0066 | -0.0237 | 109.0152
6 | 0.7764 | 0.00689 | -0.0235 | 112.6851
6.5 | 0.8325 | 0.00725 | -0.023 | 114.8276
7 | 0.8891 | 0.00755 | -0.0226 | 117.7616
7.5 | 0.945 | 0.0079 | -0.022 | 119.6203
8 | 0.9996 | 0.00836 | -0.021 | 119.5694
9 | 1.1076 | 0.00933 | -0.0185 | 118.7138
9.5 | 1.161 | 0.00983 | -0.0171 | 118.1078
10 | 1.2122 | 0.01049 | -0.0151 | 115.5577
10.5 | 1.262 | 0.01122 | -0.0128 | 112.4777
11 | 1.3089 | 0.01213 | -0.01 | 107.906
11.5 | 1.3523 | 0.01326 | -0.0065 | 101.9834
12 | 1.3933 | 0.01418 | -0.0025 | 98.2581
12.5 | 1.4245 | 0.01526 | 0.0032 | 93.3486
13 | 1.4498 | 0.0169 | 0.0093 | 85.787
13.5 | 1.4688 | 0.01863 | 0.0161 | 78.8406
14.5 | 1.4747 | 0.0256 | 0.0293 | 57.6055
15 | 1.4558 | 0.03067 | 0.0358 | 47.4666
15.5 | 1.4199 | 0.03754 | 0.0408 | 37.8237
16 | 1.3668 | 0.04697 | 0.0427 | 29.0994
16.5 | 1.3328 | 0.05638 | 0.041 | 23.6396
17 | 1.2882 | 0.0696 | 0.0342 | 18.5086
17.5 | 1.262 | 0.08308 | 0.0249 | 15.1902
18 | 1.2209 | 0.10199 | 0.0111 | 11.9708
18.5 | 0.8781 | 0.19252 | -0.047 | 4.5611
19 | 0.8869 | 0.20137 | -0.0526 | 4.4043
20 | 0.8717 | 0.23343 | -0.0692 | 3.7343

## 127. Re 14M Mach 0.50 (1)
BIGFOIL.COM POLAR EXPORT
NACA66A111
NACA66A111 |  |  |  | Cl Max: | 1.11 | at alpha= | 20 | deg
JavaFoil+Calcfoil stall+Eppler ext transition |  |  |  | L/D Max: | 109.249 | at alpha= | 4.5 | deg
Re: | 14000000 |  |  | Cd Min: | 0.00466 | at alpha= | -1 | deg
Mach: | 0.5 |  |  | Cl=0 at alpha= | -0.80882 | deg
|  |  |  | @ Cl=0.1, Cd= | 0.00466
|  |  |  | @ Cl=0.4, Cd= | 0.0058237
|  |  |  | @ Cl=0.6, Cd= | 0.005968
alpha (deg) | Cl | Cd | Cm | Cl/Cd
-20 | -1.033 | 0.16024 | 0.008 | -6.448
-19.5 | -1.008 | 0.15177 | 0.007 | -6.644
-19 | -0.987 | 0.13802 | 0.007 | -7.148
-18.5 | -0.958 | 0.13314 | 0.006 | -7.198
-18 | -0.929 | 0.13095 | 0.006 | -7.092
-17.5 | -0.902 | 0.12402 | 0.005 | -7.275
-17 | -0.877 | 0.11607 | 0.005 | -7.556
-16.5 | -0.854 | 0.11088 | 0.004 | -7.697
-16 | -0.825 | 0.10687 | 0.004 | -7.722
-15.5 | -0.8 | 0.09996 | 0.003 | -8
-15 | -0.803 | 0.07041 | 0.003 | -11.397
-14.5 | -0.862 | 0.02382 | 0.003 | -36.19
-14 | -0.714 | 0.09587 | 0.002 | -7.452
-13.5 | -0.69 | 0.08578 | 0.001 | -8.047
-13 | -0.677 | 0.06944 | 0.001 | -9.75
-12.5 | -0.746 | 0.01873 | 0 | -39.842
-12 | -0.729 | 0.01471 | -0.001 | -49.569
-11.5 | -0.702 | 0.01297 | -0.002 | -54.148
-11 | -0.551 | 0.07403 | -0.001 | -7.438
-10.5 | -0.526 | 0.06514 | -0.002 | -8.069
-10 | -0.601 | 0.01279 | -0.004 | -46.971
-9.5 | -0.576 | 0.01098 | -0.005 | -52.473
-9 | -0.545 | 0.01029 | -0.006 | -53.003
-8.5 | -0.514 | 0.00956 | -0.007 | -53.705
-8 | -0.389 | 0.051 | -0.004 | -7.63
-7.5 | -0.363 | 0.04663 | -0.004 | -7.775
-7 | -0.413 | 0.0088 | -0.01 | -46.975
-6.5 | -0.308 | 0.04328 | -0.005 | -7.118
-6 | -0.573 | 0.00711 | -0.012 | -80.588
-5.5 | -0.568 | 0.00721 | -0.013 | -78.76
-5 | -0.529 | 0.00678 | -0.014 | -77.984
-4.5 | -0.479 | 0.00647 | -0.015 | -73.915
-4 | -0.421 | 0.00616 | -0.016 | -68.349
-3.5 | -0.36 | 0.00594 | -0.017 | -60.53
-3 | -0.295 | 0.00566 | -0.018 | -52.149
-2.5 | -0.229 | 0.00548 | -0.019 | -41.854
-2 | -0.162 | 0.0053 | -0.02 | -30.597
-1.5 | -0.094 | 0.00531 | -0.02 | -17.758
-1 | -0.026 | 0.00466 | -0.021 | -5.598
-0.5 | 0.042 | 0.00466 | -0.022 | 9.099
0 | 0.111 | 0.00466 | -0.023 | 23.778
0.5 | 0.179 | 0.00473 | -0.024 | 37.923
1 | 0.247 | 0.00475 | -0.025 | 52.018
1.5 | 0.315 | 0.00488 | -0.026 | 64.623
2 | 0.382 | 0.00577 | -0.027 | 66.27
2.5 | 0.449 | 0.00597 | -0.028 | 75.113
3 | 0.514 | 0.0057 | -0.029 | 90.168
3.5 | 0.576 | 0.00592 | -0.03 | 97.345
4 | 0.636 | 0.00604 | -0.031 | 105.337
4.5 | 0.691 | 0.00632 | -0.032 | 109.249
5 | 0.737 | 0.00781 | -0.033 | 94.411
5.5 | 0.762 | 0.00831 | -0.034 | 91.723
6 | 0.744 | 0.00891 | -0.035 | 83.593
6.5 | 0.394 | 0.04312 | -0.017 | 9.131
7 | 0.519 | 0.00983 | -0.036 | 52.815
7.5 | 0.545 | 0.01081 | -0.037 | 50.422
8 | 0.474 | 0.05027 | -0.019 | 9.437
8.5 | 0.501 | 0.05363 | -0.019 | 9.343
9 | 0.647 | 0.01154 | -0.04 | 56.071
9.5 | 0.678 | 0.01243 | -0.041 | 54.523
10 | 0.706 | 0.01369 | -0.041 | 51.612
10.5 | 0.612 | 0.06337 | -0.025 | 9.66
11 | 0.634 | 0.07422 | -0.022 | 8.539
11.5 | 0.801 | 0.0148 | -0.044 | 54.146
12 | 0.829 | 0.01635 | -0.044 | 50.702
12.5 | 0.851 | 0.01911 | -0.045 | 44.545
13 | 0.762 | 0.07052 | -0.033 | 10.803
13.5 | 0.77 | 0.08933 | -0.028 | 8.621
14 | 0.794 | 0.09853 | -0.027 | 8.053
14.5 | 0.874 | 0.06055 | -0.04 | 14.429
15 | 0.863 | 0.08907 | -0.034 | 9.684
15.5 | 0.877 | 0.1049 | -0.031 | 8.365
16 | 0.91 | 0.10465 | -0.034 | 8.696
16.5 | 0.93 | 0.11155 | -0.032 | 8.337
17 | 0.955 | 0.11949 | -0.033 | 7.992
17.5 | 0.981 | 0.12634 | -0.033 | 7.769
18 | 1.01 | 0.1299 | -0.035 | 7.776
18.5 | 1.036 | 0.13698 | -0.035 | 7.563
19 | 1.056 | 0.15339 | -0.034 | 6.882
19.5 | 1.082 | 0.15948 | -0.035 | 6.786
20 | 1.11 | 0.16195 | -0.036 | 6.851

## 128. Re 14M Mach 0.50 (2)
BIGFOIL.COM POLAR EXPORT
NACA66A111
NACA66A111 |  |  |  | Cl Max: | 0.9526 | at alpha= | 7.5 | deg
XFOIL ncrit=9 |  |  |  | L/D Max: | 110.327 | at alpha= | 5.5 | deg
Re: | 14000000 |  |  | Cd Min: | 0.2621 | at alpha= | -20 | deg
Mach: | 0.5 |  |  | Cl=0 at alpha= | -0.9288 | deg
|  |  |  | @ Cl=0.1, Cd= | 0.0036431
|  |  |  | @ Cl=0.4, Cd= | 0.0055271
|  |  |  | @ Cl=0.6, Cd= | 0.0062227
alpha (deg) | Cl | Cd | Cm | Cl/Cd
-20 | -0.7996 | 0.2621 | 0.0523 | -3.0507
-19.5 | -0.7803 | 0.25182 | 0.0469 | -3.0986
-19 | -0.7587 | 0.24391 | 0.0417 | -3.1106
-18.5 | -0.7376 | 0.2358 | 0.0365 | -3.1281
-18 | -0.7178 | 0.22677 | 0.0313 | -3.1653
-17.5 | -0.6972 | 0.21839 | 0.0262 | -3.1925
-16.5 | -0.6608 | 0.19923 | 0.0155 | -3.3168
-16 | -0.6457 | 0.19007 | 0.011 | -3.3972
-15.5 | -0.6272 | 0.18188 | 0.0064 | -3.4484
-14.5 | -0.5943 | 0.16402 | -0.0037 | -3.6233
-14 | -0.5793 | 0.15485 | -0.0089 | -3.741
-13.5 | -0.5718 | 0.14374 | -0.0148 | -3.978
-13 | -0.5658 | 0.13294 | -0.0209 | -4.2561
-12.5 | -0.5559 | 0.12358 | -0.0263 | -4.4983
-12 | -0.5532 | 0.11299 | -0.0324 | -4.896
-11.5 | -0.5549 | 0.10208 | -0.0389 | -5.4359
-11 | -0.5607 | 0.09104 | -0.0455 | -6.1588
-10.5 | -0.5654 | 0.08062 | -0.0521 | -7.0131
-10 | -0.576 | 0.069 | -0.0602 | -8.3478
-9.5 | -0.5918 | 0.05606 | -0.0715 | -10.5565
-9 | -0.6178 | 0.04768 | -0.0745 | -12.9572
-8.5 | -0.6595 | 0.04044 | -0.0717 | -16.3081
-8 | -0.6951 | 0.03557 | -0.0625 | -19.5417
-7.5 | -0.7172 | 0.02843 | -0.0544 | -25.2269
-7 | -0.7271 | 0.02043 | -0.0459 | -35.5898
-6.5 | -0.7199 | 0.01185 | -0.0381 | -60.7511
-6 | -0.6801 | 0.00793 | -0.0321 | -85.7629
-5.5 | -0.6179 | 0.00689 | -0.0287 | -89.6807
-5 | -0.55 | 0.00639 | -0.0269 | -86.072
-4.5 | -0.4819 | 0.006 | -0.0256 | -80.3167
-4 | -0.4131 | 0.00573 | -0.025 | -72.0942
-3.5 | -0.3449 | 0.00548 | -0.0247 | -62.938
-2.5 | -0.2093 | 0.0051 | -0.0249 | -41.0392
-2 | -0.142 | 0.00493 | -0.0252 | -28.8032
-1.5 | -0.0747 | 0.00478 | -0.0257 | -15.6276
-1 | -0.0091 | 0.0045 | -0.0261 | -2.0222
-0.5 | 0.0548 | 0.00405 | -0.0263 | 13.5309
0 | 0.1159 | 0.0035 | -0.0263 | 33.1143
0.5 | 0.1655 | 0.0038 | -0.0247 | 43.5526
1 | 0.2247 | 0.00445 | -0.0241 | 50.4944
1.5 | 0.2851 | 0.005 | -0.0236 | 57.02
2 | 0.3483 | 0.00537 | -0.0233 | 64.8603
2.5 | 0.4141 | 0.00557 | -0.0234 | 74.3447
3 | 0.4804 | 0.00576 | -0.0233 | 83.4028
3.5 | 0.546 | 0.00602 | -0.0228 | 90.6977
4 | 0.6126 | 0.00627 | -0.0223 | 97.7033
4.5 | 0.6782 | 0.0066 | -0.0211 | 102.7576
5 | 0.7444 | 0.00692 | -0.0197 | 107.5723
5.5 | 0.8098 | 0.00734 | -0.0175 | 110.327
6 | 0.8713 | 0.00803 | -0.0141 | 108.5056
6.5 | 0.9209 | 0.00943 | -0.0082 | 97.6564
7 | 0.9476 | 0.01478 | -0.0004 | 64.1137
7.5 | 0.9526 | 0.02268 | 0.0085 | 42.0018
8 | 0.9307 | 0.02999 | 0.0194 | 31.0337
8.5 | 0.8929 | 0.03514 | 0.0316 | 25.4098
9 | 0.8556 | 0.04132 | 0.0391 | 20.7067
9.5 | 0.8167 | 0.04896 | 0.0421 | 16.681
10 | 0.776 | 0.05896 | 0.0397 | 13.1615
10.5 | 0.7521 | 0.07043 | 0.0321 | 10.6787
11 | 0.7393 | 0.08629 | 0.0193 | 8.5676
11.5 | 0.7289 | 0.09908 | 0.0109 | 7.3567
12 | 0.7238 | 0.11086 | 0.0037 | 6.529
12.5 | 0.7209 | 0.12259 | -0.0034 | 5.8806

## 129. Re 16M Mach 0.00 (1)
BIGFOIL.COM POLAR EXPORT
NACA66A111
NACA66A111 |  |  |  | Cl Max: | 0.954 | at alpha= | 10 | deg
JavaFoil+Calcfoil stall+Eppler ext transition |  |  |  | L/D Max: | 125.57 | at alpha= | 7 | deg
Re: | 16000000 |  |  | Cd Min: | 0.00501 | at alpha= | 0 | deg
Mach: | 0 |  |  | Cl=0 at alpha= | -0.80833 | deg
|  |  |  | @ Cl=0.1, Cd= | 0.0050107
|  |  |  | @ Cl=0.4, Cd= | 0.0056445
|  |  |  | @ Cl=0.6, Cd= | 0.0060463
alpha (deg) | Cl | Cd | Cm | Cl/Cd
-15 | -0.557 | 0.10189 | 0.002 | -5.468
-14.5 | -0.576 | 0.09837 | 0.002 | -5.852
-14 | -0.594 | 0.09333 | 0.001 | -6.363
-13.5 | -0.611 | 0.0889 | 0.001 | -6.871
-13 | -0.627 | 0.08197 | 0 | -7.653
-12.5 | -0.641 | 0.07688 | 0 | -8.336
-12 | -0.653 | 0.07112 | 0 | -9.183
-11.5 | -0.661 | 0.06675 | -0.001 | -9.906
-11 | -0.794 | 0.01222 | -0.002 | -64.957
-10.5 | -0.81 | 0.01006 | -0.003 | -80.527
-10 | -0.811 | 0.00797 | -0.004 | -101.764
-9.5 | -0.802 | 0.00859 | -0.005 | -93.415
-9 | -0.787 | 0.00813 | -0.005 | -96.713
-8.5 | -0.765 | 0.00774 | -0.006 | -98.93
-8 | -0.738 | 0.0074 | -0.007 | -99.801
-7.5 | -0.706 | 0.00713 | -0.008 | -99.126
-7 | -0.669 | 0.00687 | -0.009 | -97.478
-6.5 | -0.628 | 0.00662 | -0.009 | -94.929
-6 | -0.583 | 0.00637 | -0.01 | -91.477
-5.5 | -0.534 | 0.00611 | -0.011 | -87.418
-5 | -0.481 | 0.00595 | -0.012 | -80.929
-4.5 | -0.427 | 0.00579 | -0.013 | -73.792
-4 | -0.372 | 0.00593 | -0.014 | -62.627
-3.5 | -0.315 | 0.00576 | -0.014 | -54.666
-3 | -0.258 | 0.00563 | -0.015 | -45.782
-2.5 | -0.199 | 0.00571 | -0.016 | -34.902
-2 | -0.141 | 0.00589 | -0.017 | -23.913
-1.5 | -0.082 | 0.00583 | -0.018 | -14.023
-1 | -0.023 | 0.00529 | -0.019 | -4.27
-0.5 | 0.037 | 0.00522 | -0.019 | 7.037
0 | 0.096 | 0.00501 | -0.02 | 19.205
0.5 | 0.155 | 0.00502 | -0.021 | 30.944
1 | 0.214 | 0.00505 | -0.022 | 42.481
1.5 | 0.273 | 0.00509 | -0.023 | 53.739
2 | 0.332 | 0.00514 | -0.024 | 64.591
2.5 | 0.39 | 0.00566 | -0.024 | 68.962
3 | 0.448 | 0.00557 | -0.025 | 80.318
3.5 | 0.504 | 0.00575 | -0.026 | 87.69
4 | 0.56 | 0.00595 | -0.027 | 94.093
4.5 | 0.614 | 0.00608 | -0.028 | 101.116
5 | 0.667 | 0.00632 | -0.028 | 105.575
5.5 | 0.716 | 0.00656 | -0.029 | 109.103
6 | 0.762 | 0.00679 | -0.03 | 112.111
6.5 | 0.804 | 0.00647 | -0.031 | 124.254
7 | 0.841 | 0.0067 | -0.032 | 125.57
7.5 | 0.874 | 0.00698 | -0.032 | 125.238
8 | 0.902 | 0.00727 | -0.033 | 124.075
8.5 | 0.924 | 0.00893 | -0.034 | 103.378
9 | 0.94 | 0.0094 | -0.035 | 100.017
9.5 | 0.95 | 0.00982 | -0.036 | 96.777
10 | 0.954 | 0.01037 | -0.036 | 91.991
10.5 | 0.952 | 0.01095 | -0.037 | 86.951
11 | 0.943 | 0.01174 | -0.038 | 80.308
11.5 | 0.92 | 0.01364 | -0.038 | 67.417
12 | 0.761 | 0.06802 | -0.024 | 11.189
12.5 | 0.744 | 0.0735 | -0.024 | 10.12
13 | 0.722 | 0.08153 | -0.022 | 8.859
13.5 | 0.702 | 0.08683 | -0.022 | 8.088
14 | 0.675 | 0.09241 | -0.022 | 7.309
14.5 | 0.647 | 0.09792 | -0.022 | 6.603
15 | 0.618 | 0.10326 | -0.022 | 5.983

## 130. Re 16M Mach 0.00 (2)
BIGFOIL.COM POLAR EXPORT
NACA66A111
NACA66A111 |  |  |  | Cl Max: | 1.76 | at alpha= | 19.5 | deg
XFOIL ncrit=9 |  |  |  | L/D Max: | 126.177 | at alpha= | 10 | deg
Re: | 16000000 |  |  | Cd Min: | 0.03564 | at alpha= | 20 | deg
Mach: | 0 |  |  | Cl=0 at alpha= | -0.88779 | deg
|  |  |  | @ Cl=0.1, Cd= | 0.0044086
|  |  |  | @ Cl=0.4, Cd= | 0.0053168
|  |  |  | @ Cl=0.6, Cd= | 0.0059312
alpha (deg) | Cl | Cd | Cm | Cl/Cd
-20 | -1.6465 | 0.03258 | -0.0578 | -50.5371
-19.5 | -1.641 | 0.0294 | -0.0558 | -55.8163
-19 | -1.638 | 0.02626 | -0.053 | -62.3762
-18 | -1.6092 | 0.02216 | -0.0471 | -72.6173
-17.5 | -1.5908 | 0.02055 | -0.0437 | -77.4112
-17 | -1.5773 | 0.01871 | -0.0393 | -84.3025
-16.5 | -1.5603 | 0.01738 | -0.0346 | -89.7756
-16 | -1.5462 | 0.01611 | -0.0288 | -95.9777
-15.5 | -1.5189 | 0.0152 | -0.0248 | -99.9276
-15 | -1.4812 | 0.01437 | -0.0227 | -103.0759
-14.5 | -1.4405 | 0.01361 | -0.021 | -105.8413
-14 | -1.3975 | 0.01291 | -0.0197 | -108.2494
-13.5 | -1.3522 | 0.0123 | -0.0187 | -109.935
-13 | -1.3061 | 0.01167 | -0.0177 | -111.9195
-12.5 | -1.2584 | 0.01112 | -0.017 | -113.1655
-11 | -1.1111 | 0.00949 | -0.0155 | -117.0811
-10.5 | -1.0613 | 0.00892 | -0.015 | -118.9798
-10 | -1.0099 | 0.00849 | -0.0148 | -118.9517
-9.5 | -0.9573 | 0.00812 | -0.0148 | -117.8941
-8.5 | -0.8505 | 0.00748 | -0.015 | -113.7032
-8 | -0.7967 | 0.00716 | -0.0151 | -111.2709
-7.5 | -0.7431 | 0.00678 | -0.0152 | -109.6018
-7 | -0.6884 | 0.00651 | -0.0154 | -105.745
-6.5 | -0.6331 | 0.00628 | -0.0158 | -100.8121
-6 | -0.5775 | 0.00606 | -0.0162 | -95.297
-5.5 | -0.5221 | 0.0058 | -0.0165 | -90.0172
-5 | -0.4661 | 0.0056 | -0.017 | -83.2321
-4 | -0.3533 | 0.00525 | -0.018 | -67.2952
-3.5 | -0.2966 | 0.00509 | -0.0186 | -58.2711
-3 | -0.2397 | 0.00497 | -0.0192 | -48.2294
-2.5 | -0.1828 | 0.00483 | -0.0198 | -37.8468
-2 | -0.1256 | 0.0047 | -0.0204 | -26.7234
-1.5 | -0.0687 | 0.00459 | -0.021 | -14.9673
-1 | -0.0125 | 0.00434 | -0.0215 | -2.8802
-0.5 | 0.0432 | 0.00404 | -0.0219 | 10.6931
0 | 0.093 | 0.00441 | -0.0216 | 21.0884
1 | 0.1953 | 0.00439 | -0.0215 | 44.4875
1.5 | 0.2503 | 0.0047 | -0.0218 | 53.2553
2 | 0.3051 | 0.00503 | -0.022 | 60.6561
2.5 | 0.3614 | 0.0052 | -0.0224 | 69.5
3 | 0.4176 | 0.00537 | -0.0229 | 77.7654
3.5 | 0.4738 | 0.00551 | -0.0234 | 85.9891
4 | 0.5295 | 0.00571 | -0.0237 | 92.732
4.5 | 0.5853 | 0.00587 | -0.0241 | 99.7104
5 | 0.6405 | 0.0061 | -0.0244 | 105
5.5 | 0.6955 | 0.00632 | -0.0247 | 110.0475
6 | 0.7502 | 0.00654 | -0.025 | 114.7095
6.5 | 0.8041 | 0.00684 | -0.025 | 117.5585
7.5 | 0.9113 | 0.00739 | -0.0251 | 123.3153
8 | 0.9642 | 0.0077 | -0.0251 | 125.2208
8.5 | 1.0157 | 0.0081 | -0.0248 | 125.3951
9 | 1.0667 | 0.00851 | -0.0244 | 125.3467
9.5 | 1.1179 | 0.00887 | -0.0241 | 126.0316
10 | 1.1684 | 0.00926 | -0.0237 | 126.1771
10.5 | 1.2178 | 0.00967 | -0.0232 | 125.9359
11 | 1.2663 | 0.01014 | -0.0225 | 124.8817
11.5 | 1.3124 | 0.01073 | -0.0214 | 122.3113
12 | 1.3566 | 0.01141 | -0.02 | 118.8957
12.5 | 1.4009 | 0.012 | -0.0186 | 116.7417
13 | 1.4438 | 0.01259 | -0.0171 | 114.6783
13.5 | 1.4849 | 0.01319 | -0.0152 | 112.5777
14 | 1.5169 | 0.0138 | -0.0116 | 109.9203
14.5 | 1.5446 | 0.01438 | -0.0072 | 107.4131
15 | 1.5751 | 0.01519 | -0.0038 | 103.6932
15.5 | 1.6052 | 0.01608 | -0.0006 | 99.8259
16 | 1.6329 | 0.01715 | 0.0026 | 95.2128
16.5 | 1.6602 | 0.01828 | 0.0057 | 90.8206
17 | 1.6848 | 0.0196 | 0.009 | 85.9592
17.5 | 1.706 | 0.02118 | 0.0122 | 80.5477
18 | 1.717 | 0.02353 | 0.0162 | 72.9707
18.5 | 1.7388 | 0.02521 | 0.0187 | 68.9726
19 | 1.7378 | 0.02869 | 0.0227 | 60.5716
19.5 | 1.76 | 0.03052 | 0.0244 | 57.6671
20 | 1.745 | 0.03564 | 0.0276 | 48.9618

## 131. Re 16M Mach 0.10 (1)
BIGFOIL.COM POLAR EXPORT
NACA66A111
NACA66A111 |  |  |  | Cl Max: | 0.942 | at alpha= | 9.5 | deg
JavaFoil+Calcfoil stall+Eppler ext transition |  |  |  | L/D Max: | 125.693 | at alpha= | 7 | deg
Re: | 16000000 |  |  | Cd Min: | 0.005 | at alpha= | 0.5 | deg
Mach: | 0.1 |  |  | Cl=0 at alpha= | -0.80833 | deg
|  |  |  | @ Cl=0.1, Cd= | 0.0050095
|  |  |  | @ Cl=0.4, Cd= | 0.0055179
|  |  |  | @ Cl=0.6, Cd= | 0.0060876
alpha (deg) | Cl | Cd | Cm | Cl/Cd
-15 | -0.516 | 0.10219 | 0.002 | -5.051
-14.5 | -0.538 | 0.09965 | 0.002 | -5.399
-14 | -0.56 | 0.09426 | 0.001 | -5.937
-13.5 | -0.58 | 0.08931 | 0.001 | -6.495
-13 | -0.599 | 0.08322 | 0 | -7.203
-12.5 | -0.616 | 0.07811 | 0 | -7.892
-12 | -0.631 | 0.07309 | 0 | -8.634
-11.5 | -0.642 | 0.06838 | -0.001 | -9.395
-11 | -0.656 | 0.06002 | -0.001 | -10.93
-10.5 | -0.789 | 0.01089 | -0.003 | -72.407
-10 | -0.801 | 0.00942 | -0.004 | -85.012
-9.5 | -0.795 | 0.00817 | -0.005 | -97.365
-9 | -0.782 | 0.00822 | -0.005 | -95.141
-8.5 | -0.763 | 0.0078 | -0.006 | -97.728
-8 | -0.737 | 0.00748 | -0.007 | -98.544
-7.5 | -0.707 | 0.00712 | -0.008 | -99.213
-7 | -0.671 | 0.00686 | -0.009 | -97.685
-6.5 | -0.63 | 0.00661 | -0.01 | -95.259
-6 | -0.585 | 0.00643 | -0.01 | -90.886
-5.5 | -0.536 | 0.00618 | -0.011 | -86.663
-5 | -0.483 | 0.00593 | -0.012 | -81.488
-4.5 | -0.429 | 0.00577 | -0.013 | -74.352
-4 | -0.373 | 0.00562 | -0.014 | -66.428
-3.5 | -0.317 | 0.00576 | -0.014 | -54.936
-3 | -0.259 | 0.0056 | -0.015 | -46.191
-2.5 | -0.2 | 0.00574 | -0.016 | -34.933
-2 | -0.141 | 0.00587 | -0.017 | -24.123
-1.5 | -0.082 | 0.00581 | -0.018 | -14.158
-1 | -0.023 | 0.00527 | -0.019 | -4.308
-0.5 | 0.037 | 0.00525 | -0.02 | 7.04
0 | 0.097 | 0.00501 | -0.02 | 19.265
0.5 | 0.156 | 0.005 | -0.021 | 31.261
1 | 0.216 | 0.00502 | -0.022 | 42.895
1.5 | 0.275 | 0.00513 | -0.023 | 53.598
2 | 0.334 | 0.00516 | -0.024 | 64.644
2.5 | 0.392 | 0.0055 | -0.025 | 71.259
3 | 0.45 | 0.00563 | -0.025 | 79.913
3.5 | 0.507 | 0.00573 | -0.026 | 88.412
4 | 0.563 | 0.00593 | -0.027 | 94.795
4.5 | 0.617 | 0.00616 | -0.028 | 100.262
5 | 0.67 | 0.00639 | -0.029 | 104.759
5.5 | 0.719 | 0.00655 | -0.029 | 109.731
6 | 0.764 | 0.00687 | -0.03 | 111.209
6.5 | 0.806 | 0.00654 | -0.031 | 123.223
7 | 0.843 | 0.0067 | -0.032 | 125.693
7.5 | 0.874 | 0.00698 | -0.033 | 125.285
8 | 0.9 | 0.00735 | -0.033 | 122.451
8.5 | 0.921 | 0.00904 | -0.034 | 101.775
9 | 0.934 | 0.00948 | -0.035 | 98.556
9.5 | 0.942 | 0.00994 | -0.036 | 94.707
10 | 0.942 | 0.01053 | -0.036 | 89.499
10.5 | 0.936 | 0.01116 | -0.037 | 83.904
11 | 0.919 | 0.01234 | -0.037 | 74.522
11.5 | 0.76 | 0.06088 | -0.025 | 12.488
12 | 0.734 | 0.07148 | -0.023 | 10.27
12.5 | 0.713 | 0.07791 | -0.022 | 9.152
13 | 0.692 | 0.08279 | -0.022 | 8.353
13.5 | 0.667 | 0.08977 | -0.021 | 7.433
14 | 0.637 | 0.0941 | -0.021 | 6.773
14.5 | 0.605 | 0.09939 | -0.022 | 6.087

## 132. Re 16M Mach 0.10 (2)
BIGFOIL.COM POLAR EXPORT
NACA66A111
NACA66A111 |  |  |  | Cl Max: | 1.7098 | at alpha= | 18.5 | deg
XFOIL ncrit=9 |  |  |  | L/D Max: | 125.528 | at alpha= | 10 | deg
Re: | 16000000 |  |  | Cd Min: | 0.04001 | at alpha= | -20 | deg
Mach: | 0.1 |  |  | Cl=0 at alpha= | -0.88756 | deg
|  |  |  | @ Cl=0.1, Cd= | 0.00439
|  |  |  | @ Cl=0.4, Cd= | 0.0053207
|  |  |  | @ Cl=0.6, Cd= | 0.0059296
alpha (deg) | Cl | Cd | Cm | Cl/Cd
-20 | -1.593 | 0.04001 | -0.0635 | -39.815
-19.5 | -1.5953 | 0.03547 | -0.0627 | -44.976
-19 | -1.6089 | 0.03049 | -0.0603 | -52.7681
-18.5 | -1.6029 | 0.02742 | -0.0576 | -58.4573
-18 | -1.5909 | 0.02502 | -0.0547 | -63.5851
-17.5 | -1.5776 | 0.02284 | -0.0512 | -69.0718
-17 | -1.564 | 0.02083 | -0.0471 | -75.084
-16.5 | -1.5433 | 0.01938 | -0.0432 | -79.6336
-16 | -1.5341 | 0.01758 | -0.037 | -87.2639
-15.5 | -1.5177 | 0.0164 | -0.031 | -92.5427
-15 | -1.4867 | 0.01536 | -0.0274 | -96.7904
-14.5 | -1.4498 | 0.01428 | -0.0248 | -101.5266
-14 | -1.4078 | 0.01344 | -0.0229 | -104.747
-13.5 | -1.3629 | 0.01272 | -0.0215 | -107.1462
-13 | -1.3168 | 0.01202 | -0.0202 | -109.5507
-12.5 | -1.2686 | 0.01141 | -0.0192 | -111.1832
-12 | -1.2195 | 0.01085 | -0.0184 | -112.3963
-11.5 | -1.1697 | 0.01028 | -0.0177 | -113.784
-11 | -1.119 | 0.00977 | -0.0171 | -114.5343
-10.5 | -1.0689 | 0.00913 | -0.0164 | -117.0756
-10 | -1.0175 | 0.00861 | -0.0159 | -118.1765
-9.5 | -0.9645 | 0.00821 | -0.0158 | -117.4787
-9 | -0.9108 | 0.00787 | -0.0157 | -115.7306
-8.5 | -0.8566 | 0.00754 | -0.0157 | -113.6074
-8 | -0.8021 | 0.00723 | -0.0157 | -110.9405
-7.5 | -0.748 | 0.00683 | -0.0157 | -109.5168
-7 | -0.693 | 0.00654 | -0.0159 | -105.9633
-6.5 | -0.6372 | 0.00631 | -0.0162 | -100.9826
-5.5 | -0.5252 | 0.00583 | -0.0168 | -90.0858
-5 | -0.4689 | 0.00561 | -0.0172 | -83.5829
-4 | -0.3553 | 0.00526 | -0.0182 | -67.5475
-3.5 | -0.2982 | 0.0051 | -0.0187 | -58.4706
-3 | -0.241 | 0.00498 | -0.0193 | -48.3936
-2.5 | -0.1837 | 0.00483 | -0.0199 | -38.0331
-2 | -0.1262 | 0.00471 | -0.0205 | -26.7941
-1.5 | -0.0689 | 0.00459 | -0.0211 | -15.0109
-0.5 | 0.0436 | 0.00404 | -0.0221 | 10.7921
0 | 0.0937 | 0.00439 | -0.0218 | 21.344
1 | 0.1962 | 0.00439 | -0.0216 | 44.6925
1.5 | 0.2515 | 0.00471 | -0.0218 | 53.397
2 | 0.3066 | 0.00504 | -0.0221 | 60.8333
2.5 | 0.3632 | 0.00521 | -0.0225 | 69.7121
3 | 0.4197 | 0.00538 | -0.023 | 78.0112
3.5 | 0.4763 | 0.00552 | -0.0234 | 86.2862
4 | 0.5324 | 0.00572 | -0.0238 | 93.0769
4.5 | 0.5885 | 0.00588 | -0.0241 | 100.085
5 | 0.6441 | 0.00612 | -0.0244 | 105.2451
6 | 0.7546 | 0.00657 | -0.0248 | 114.8554
6.5 | 0.8088 | 0.00688 | -0.0248 | 117.5581
7 | 0.8629 | 0.00716 | -0.0248 | 120.5168
7.5 | 0.9169 | 0.00744 | -0.0248 | 123.2392
8 | 0.9702 | 0.00777 | -0.0246 | 124.8649
8.5 | 1.0219 | 0.00819 | -0.0242 | 124.7741
10 | 1.1762 | 0.00937 | -0.0227 | 125.5283
10.5 | 1.2259 | 0.00982 | -0.022 | 124.8371
11 | 1.2742 | 0.01035 | -0.021 | 123.1111
11.5 | 1.3199 | 0.01103 | -0.0195 | 119.6646
12.5 | 1.4098 | 0.01229 | -0.0164 | 114.7111
13 | 1.4525 | 0.01293 | -0.0145 | 112.3357
13.5 | 1.4913 | 0.01356 | -0.0118 | 109.9779
14 | 1.5196 | 0.01424 | -0.0072 | 106.7135
14.5 | 1.549 | 0.01492 | -0.003 | 103.8204
15 | 1.5797 | 0.01585 | 0.0006 | 99.6656
15.5 | 1.6089 | 0.01691 | 0.0041 | 95.1449
16 | 1.6355 | 0.01815 | 0.0077 | 90.1102
16.5 | 1.6563 | 0.01982 | 0.0117 | 83.5671
17 | 1.6808 | 0.02128 | 0.015 | 78.985
17.5 | 1.6922 | 0.02369 | 0.0191 | 71.431
18 | 1.6921 | 0.02709 | 0.0238 | 62.4622
18.5 | 1.7098 | 0.02932 | 0.0263 | 58.3151
19 | 1.7085 | 0.03321 | 0.0295 | 51.4453

## 133. Re 16M Mach 0.25 (1)
BIGFOIL.COM POLAR EXPORT
NACA66A111
NACA66A111 |  |  |  | Cl Max: | 0.89 | at alpha= | 8.5 | deg
JavaFoil+Calcfoil stall+Eppler ext transition |  |  |  | L/D Max: | 122.238 | at alpha= | 6.5 | deg
Re: | 16000000 |  |  | Cd Min: | 0.00501 | at alpha= | -0.5 | deg
Mach: | 0.25 |  |  | Cl=0 at alpha= | -0.81147 | deg
|  |  |  | @ Cl=0.1, Cd= | 0.0050403
|  |  |  | @ Cl=0.4, Cd= | 0.09154
|  |  |  | @ Cl=0.6, Cd= | 0.09154
alpha (deg) | Cl | Cd | Cm | Cl/Cd
-14 | -0.222 | 0.0945 | 0.001 | -2.346
-13.5 | -0.289 | 0.09139 | 0.001 | -3.161
-13 | -0.348 | 0.08593 | 0 | -4.045
-12.5 | -0.401 | 0.08197 | 0 | -4.889
-12 | -0.449 | 0.07614 | 0 | -5.898
-11.5 | -0.491 | 0.07214 | -0.001 | -6.811
-11 | -0.527 | 0.06797 | -0.001 | -7.759
-10.5 | -0.557 | 0.06402 | -0.002 | -8.695
-10 | -0.58 | 0.05914 | -0.002 | -9.8
-9.5 | -0.6 | 0.05134 | -0.003 | -11.686
-9 | -0.738 | 0.00772 | -0.006 | -95.648
-8.5 | -0.737 | 0.00823 | -0.006 | -89.509
-8 | -0.724 | 0.00781 | -0.007 | -92.736
-7.5 | -0.703 | 0.00735 | -0.008 | -95.56
-7 | -0.673 | 0.0071 | -0.009 | -94.78
-6.5 | -0.637 | 0.00684 | -0.01 | -93.178
-6 | -0.595 | 0.00654 | -0.011 | -90.935
-5.5 | -0.547 | 0.00629 | -0.011 | -86.921
-5 | -0.494 | 0.00604 | -0.012 | -81.837
-4.5 | -0.439 | 0.00588 | -0.013 | -74.737
-4 | -0.383 | 0.00564 | -0.014 | -67.868
-3.5 | -0.325 | 0.00549 | -0.015 | -59.144
-3 | -0.266 | 0.00531 | -0.016 | -50.013
-2.5 | -0.206 | 0.00525 | -0.017 | -39.23
-2 | -0.145 | 0.0059 | -0.017 | -24.617
-1.5 | -0.084 | 0.00555 | -0.018 | -15.204
-1 | -0.023 | 0.00533 | -0.019 | -4.38
-0.5 | 0.038 | 0.00501 | -0.02 | 7.577
0 | 0.099 | 0.00504 | -0.021 | 19.704
0.5 | 0.161 | 0.00506 | -0.022 | 31.735
1 | 0.221 | 0.00505 | -0.023 | 43.838
1.5 | 0.282 | 0.00514 | -0.023 | 54.944
2 | 0.343 | 0.00578 | -0.024 | 59.325
2.5 | 0.403 | 0.00559 | -0.025 | 72.039
3 | 0.462 | 0.00569 | -0.026 | 81.156
3.5 | 0.52 | 0.00588 | -0.027 | 88.498
4 | 0.577 | 0.00601 | -0.028 | 95.989
4.5 | 0.632 | 0.00626 | -0.029 | 101.042
5 | 0.685 | 0.00651 | -0.029 | 105.248
5.5 | 0.733 | 0.00626 | -0.03 | 117.203
6 | 0.777 | 0.00642 | -0.031 | 121.005
6.5 | 0.815 | 0.00666 | -0.032 | 122.238
7 | 0.846 | 0.00706 | -0.033 | 119.799
7.5 | 0.87 | 0.00727 | -0.034 | 119.654
8 | 0.884 | 0.00904 | -0.034 | 97.833
8.5 | 0.89 | 0.00958 | -0.035 | 92.87
9 | 0.885 | 0.01012 | -0.036 | 87.392
9.5 | 0.869 | 0.01067 | -0.037 | 81.465
10 | 0.702 | 0.05212 | -0.025 | 13.473
10.5 | 0.662 | 0.06301 | -0.021 | 10.499
11 | 0.625 | 0.06805 | -0.02 | 9.181
11.5 | 0.582 | 0.07253 | -0.02 | 8.022
12 | 0.533 | 0.07732 | -0.02 | 6.888
12.5 | 0.479 | 0.08069 | -0.021 | 5.937
13 | 0.419 | 0.08699 | -0.021 | 4.819
13.5 | 0.356 | 0.09154 | -0.022 | 3.884

## 134. Re 16M Mach 0.25 (2)
BIGFOIL.COM POLAR EXPORT
NACA66A111
NACA66A111 |  |  |  | Cl Max: | 1.5025 | at alpha= | 14.5 | deg
XFOIL ncrit=9 |  |  |  | L/D Max: | 122.587 | at alpha= | 7.5 | deg
Re: | 16000000 |  |  | Cd Min: | 0.22684 | at alpha= | -20 | deg
Mach: | 0.25 |  |  | Cl=0 at alpha= | -0.89565 | deg
|  |  |  | @ Cl=0.1, Cd= | 0.0043311
|  |  |  | @ Cl=0.4, Cd= | 0.0053276
|  |  |  | @ Cl=0.6, Cd= | 0.0059497
alpha (deg) | Cl | Cd | Cm | Cl/Cd
-20 | -0.756 | 0.22684 | 0.0391 | -3.3327
-19.5 | -0.7378 | 0.22091 | 0.0348 | -3.3398
-19 | -0.7251 | 0.2124 | 0.0298 | -3.4138
-18 | -0.7332 | 0.18379 | 0.0157 | -3.9893
-17.5 | -0.7554 | 0.16582 | 0.0059 | -4.5555
-17 | -1.1035 | 0.08129 | -0.049 | -13.5749
-16.5 | -1.1349 | 0.06566 | -0.0612 | -17.2845
-16 | -1.1803 | 0.05205 | -0.0704 | -22.6763
-15.5 | -1.2332 | 0.04149 | -0.0733 | -29.7228
-15 | -1.2827 | 0.03326 | -0.0715 | -38.5658
-14.5 | -1.3332 | 0.02679 | -0.0643 | -49.7648
-14 | -1.3572 | 0.02251 | -0.0557 | -60.2932
-13.5 | -1.371 | 0.01931 | -0.0453 | -70.9995
-13 | -1.3505 | 0.0165 | -0.0393 | -81.8485
-12.5 | -1.313 | 0.01459 | -0.035 | -89.9931
-12 | -1.2677 | 0.01319 | -0.0318 | -96.1107
-11.5 | -1.2184 | 0.01205 | -0.0291 | -101.112
-11 | -1.166 | 0.01117 | -0.0269 | -104.3868
-10.5 | -1.1121 | 0.0104 | -0.0251 | -106.9327
-10 | -1.0582 | 0.00963 | -0.0234 | -109.8858
-9.5 | -1.0038 | 0.00892 | -0.0219 | -112.5336
-9 | -0.9479 | 0.00836 | -0.0208 | -113.3852
-8.5 | -0.8907 | 0.00793 | -0.02 | -112.3203
-8 | -0.8331 | 0.00755 | -0.0195 | -110.3444
-7.5 | -0.7754 | 0.00718 | -0.019 | -107.9944
-7 | -0.7181 | 0.00677 | -0.0185 | -106.0709
-6.5 | -0.66 | 0.00646 | -0.0184 | -102.1672
-6 | -0.6013 | 0.00621 | -0.0184 | -96.8277
-5 | -0.4842 | 0.00569 | -0.0186 | -85.0967
-3.5 | -0.3072 | 0.00513 | -0.0197 | -59.883
-3 | -0.2479 | 0.00501 | -0.0202 | -49.481
-2.5 | -0.1888 | 0.00486 | -0.0207 | -38.8477
-2 | -0.1294 | 0.00473 | -0.0213 | -27.3573
-1.5 | -0.0703 | 0.00461 | -0.0219 | -15.2495
-1 | -0.012 | 0.00436 | -0.0224 | -2.7523
-0.5 | 0.0455 | 0.00404 | -0.0228 | 11.2624
0 | 0.0972 | 0.00433 | -0.0225 | 22.448
0.5 | 0.1479 | 0.00435 | -0.0222 | 34
1 | 0.2016 | 0.0044 | -0.0221 | 45.8182
1.5 | 0.2582 | 0.00475 | -0.0223 | 54.3579
2 | 0.3149 | 0.00508 | -0.0224 | 61.9882
2.5 | 0.3734 | 0.00525 | -0.0229 | 71.1238
3 | 0.4317 | 0.00542 | -0.0232 | 79.6494
3.5 | 0.4901 | 0.00558 | -0.0236 | 87.8315
4 | 0.5481 | 0.00578 | -0.0238 | 94.827
4.5 | 0.6062 | 0.00597 | -0.024 | 101.541
5 | 0.6637 | 0.00623 | -0.024 | 106.5329
5.5 | 0.7214 | 0.00646 | -0.024 | 111.6718
6 | 0.7783 | 0.00675 | -0.0238 | 115.3037
6.5 | 0.8349 | 0.00707 | -0.0234 | 118.0905
7 | 0.8917 | 0.00738 | -0.023 | 120.8266
7.5 | 0.9476 | 0.00773 | -0.0224 | 122.5873
8 | 1.0024 | 0.00819 | -0.0215 | 122.3932
8.5 | 1.0571 | 0.00863 | -0.0204 | 122.4913
9 | 1.1117 | 0.00908 | -0.0192 | 122.4339
9.5 | 1.1653 | 0.00958 | -0.0178 | 121.6388
10 | 1.2164 | 0.01026 | -0.0158 | 118.5575
10.5 | 1.2667 | 0.01098 | -0.0136 | 115.3643
11 | 1.3137 | 0.01192 | -0.0107 | 110.2097
11.5 | 1.3608 | 0.01278 | -0.0078 | 106.4789
12 | 1.4055 | 0.01368 | -0.0044 | 102.7412
12.5 | 1.4379 | 0.01468 | 0.0013 | 97.9496
13 | 1.4651 | 0.01612 | 0.0073 | 90.8871
13.5 | 1.4887 | 0.01781 | 0.0135 | 83.5879
14 | 1.5001 | 0.02036 | 0.0204 | 73.6788
14.5 | 1.5025 | 0.02374 | 0.0273 | 63.2898
15 | 1.4894 | 0.02827 | 0.034 | 52.6848
15.5 | 1.4582 | 0.03447 | 0.0399 | 42.3035
16 | 1.4093 | 0.04299 | 0.0431 | 32.782
16.5 | 1.3771 | 0.05144 | 0.043 | 26.771
17 | 1.3336 | 0.06319 | 0.0385 | 21.1046
17.5 | 1.3039 | 0.07589 | 0.0307 | 17.1814
18 | 1.2639 | 0.09307 | 0.0182 | 13.5801
18.5 | 1.212 | 0.11449 | 0.0033 | 10.5861
19 | 0.8935 | 0.19923 | -0.0515 | 4.4848
19.5 | 0.8797 | 0.21638 | -0.0609 | 4.0655

## 135. Re 16M Mach 0.50 (1)
BIGFOIL.COM POLAR EXPORT
NACA66A111
NACA66A111 |  |  |  | Cl Max: | 1.108 | at alpha= | 20 | deg
JavaFoil+Calcfoil stall+Eppler ext transition |  |  |  | L/D Max: | 113.301 | at alpha= | 5 | deg
Re: | 16000000 |  |  | Cd Min: | 0.00483 | at alpha= | -0.5 | deg
Mach: | 0.5 |  |  | Cl=0 at alpha= | -0.80882 | deg
|  |  |  | @ Cl=0.1, Cd= | 0.0048636
|  |  |  | @ Cl=0.4, Cd= | 0.0058129
|  |  |  | @ Cl=0.6, Cd= | 0.005906
alpha (deg) | Cl | Cd | Cm | Cl/Cd
-20 | -1.032 | 0.17153 | 0.007 | -6.018
-19.5 | -1.007 | 0.16099 | 0.007 | -6.254
-19 | -0.982 | 0.14881 | 0.007 | -6.601
-18.5 | -0.955 | 0.14299 | 0.006 | -6.678
-18 | -0.927 | 0.14014 | 0.005 | -6.616
-17.5 | -0.9 | 0.13383 | 0.005 | -6.727
-17 | -0.875 | 0.12261 | 0.005 | -7.137
-16.5 | -0.855 | 0.10894 | 0.004 | -7.847
-16 | -0.827 | 0.10443 | 0.004 | -7.92
-15.5 | -0.803 | 0.0965 | 0.003 | -8.318
-15 | -0.837 | 0.04828 | 0.004 | -17.341
-14.5 | -0.869 | 0.02142 | 0.003 | -40.594
-14 | -0.715 | 0.09363 | 0.002 | -7.635
-13.5 | -0.692 | 0.08439 | 0.001 | -8.197
-13 | -0.685 | 0.0632 | 0.001 | -10.843
-12.5 | -0.75 | 0.01759 | 0 | -42.657
-12 | -0.73 | 0.01424 | -0.001 | -51.266
-11.5 | -0.703 | 0.01263 | -0.002 | -55.673
-11 | -0.551 | 0.07305 | -0.001 | -7.54
-10.5 | -0.526 | 0.06417 | -0.002 | -8.202
-10 | -0.603 | 0.01228 | -0.004 | -49.097
-9.5 | -0.577 | 0.01075 | -0.005 | -53.674
-9 | -0.546 | 0.01007 | -0.006 | -54.173
-8.5 | -0.514 | 0.00936 | -0.007 | -54.927
-8 | -0.389 | 0.05042 | -0.004 | -7.719
-7.5 | -0.363 | 0.04643 | -0.005 | -7.815
-7 | -0.414 | 0.00859 | -0.01 | -48.224
-6.5 | -0.308 | 0.0428 | -0.005 | -7.202
-6 | -0.574 | 0.00747 | -0.012 | -76.747
-5.5 | -0.568 | 0.00705 | -0.013 | -80.636
-5 | -0.529 | 0.0067 | -0.014 | -78.909
-4.5 | -0.479 | 0.0064 | -0.015 | -74.819
-4 | -0.421 | 0.00606 | -0.016 | -69.493
-3.5 | -0.36 | 0.00579 | -0.017 | -62.098
-3 | -0.295 | 0.00557 | -0.018 | -53.053
-2.5 | -0.229 | 0.00539 | -0.019 | -42.531
-2 | -0.162 | 0.00563 | -0.02 | -28.815
-1.5 | -0.094 | 0.00548 | -0.02 | -17.195
-1 | -0.026 | 0.00489 | -0.021 | -5.33
-0.5 | 0.042 | 0.00483 | -0.022 | 8.774
0 | 0.111 | 0.00487 | -0.023 | 22.774
0.5 | 0.179 | 0.00486 | -0.024 | 36.937
1 | 0.247 | 0.00495 | -0.025 | 49.994
1.5 | 0.315 | 0.00508 | -0.026 | 62.084
2 | 0.383 | 0.0058 | -0.027 | 65.917
2.5 | 0.449 | 0.00585 | -0.028 | 76.771
3 | 0.514 | 0.00558 | -0.029 | 91.976
3.5 | 0.576 | 0.00581 | -0.03 | 99.267
4 | 0.636 | 0.00605 | -0.031 | 105.098
4.5 | 0.691 | 0.00619 | -0.032 | 111.549
5 | 0.738 | 0.00651 | -0.033 | 113.301
5.5 | 0.763 | 0.00812 | -0.034 | 93.951
6 | 0.745 | 0.00869 | -0.035 | 85.742
6.5 | 0.394 | 0.04277 | -0.017 | 9.213
7 | 0.519 | 0.0096 | -0.036 | 54.104
7.5 | 0.55 | 0.01024 | -0.037 | 53.685
8 | 0.474 | 0.05004 | -0.019 | 9.481
8.5 | 0.501 | 0.05331 | -0.02 | 9.402
9 | 0.648 | 0.0113 | -0.04 | 57.308
9.5 | 0.678 | 0.01215 | -0.041 | 55.838
10 | 0.707 | 0.01335 | -0.041 | 52.969
10.5 | 0.614 | 0.06214 | -0.026 | 9.878
11 | 0.634 | 0.07281 | -0.022 | 8.708
11.5 | 0.802 | 0.01445 | -0.044 | 55.494
12 | 0.83 | 0.01591 | -0.044 | 52.168
12.5 | 0.854 | 0.01842 | -0.045 | 46.346
13 | 0.777 | 0.06052 | -0.036 | 12.846
13.5 | 0.771 | 0.08824 | -0.028 | 8.739
14 | 0.794 | 0.09903 | -0.027 | 8.018
14.5 | 0.944 | 0.03006 | -0.046 | 31.414
15 | 0.876 | 0.07967 | -0.037 | 10.989
15.5 | 0.879 | 0.10288 | -0.032 | 8.548
16 | 0.912 | 0.10244 | -0.034 | 8.903
16.5 | 0.926 | 0.12063 | -0.031 | 7.676
17 | 0.951 | 0.12807 | -0.031 | 7.429
17.5 | 0.979 | 0.13422 | -0.033 | 7.295
18 | 1.007 | 0.13931 | -0.034 | 7.227
18.5 | 1.033 | 0.14618 | -0.034 | 7.064
19 | 1.055 | 0.1628 | -0.034 | 6.478
19.5 | 1.082 | 0.16692 | -0.035 | 6.48
20 | 1.108 | 0.16881 | -0.036 | 6.564

## 136. Re 16M Mach 0.50 (2)
BIGFOIL.COM POLAR EXPORT
NACA66A111
NACA66A111 |  |  |  | Cl Max: | 0.9581 | at alpha= | 7.5 | deg
XFOIL ncrit=9 |  |  |  | L/D Max: | 113.417 | at alpha= | 5.5 | deg
Re: | 16000000 |  |  | Cd Min: | 0.26177 | at alpha= | -20 | deg
Mach: | 0.5 |  |  | Cl=0 at alpha= | -0.92846 | deg
|  |  |  | @ Cl=0.1, Cd= | 0.0040682
|  |  |  | @ Cl=0.4, Cd= | 0.0054146
|  |  |  | @ Cl=0.6, Cd= | 0.0060742
alpha (deg) | Cl | Cd | Cm | Cl/Cd
-20 | -0.7998 | 0.26177 | 0.0522 | -3.0554
-19.5 | -0.7805 | 0.25156 | 0.0468 | -3.1026
-19 | -0.7588 | 0.24371 | 0.0416 | -3.1135
-18.5 | -0.7379 | 0.2354 | 0.0364 | -3.1347
-18 | -0.7184 | 0.22626 | 0.0312 | -3.1751
-17.5 | -0.6979 | 0.21781 | 0.0261 | -3.2042
-16.5 | -0.6638 | 0.19892 | 0.016 | -3.337
-16 | -0.6474 | 0.18977 | 0.0111 | -3.4115
-15.5 | -0.6284 | 0.18159 | 0.0064 | -3.4605
-15 | -0.6128 | 0.17214 | 0.0011 | -3.5599
-14.5 | -0.597 | 0.16312 | -0.0041 | -3.6599
-14 | -0.583 | 0.15367 | -0.0093 | -3.7938
-13.5 | -0.5754 | 0.14269 | -0.0153 | -4.0325
-13 | -0.57 | 0.13182 | -0.0215 | -4.3241
-12.5 | -0.5596 | 0.12266 | -0.0268 | -4.5622
-12 | -0.5578 | 0.1119 | -0.0331 | -4.9848
-11.5 | -0.5625 | 0.10053 | -0.0399 | -5.5953
-11 | -0.5694 | 0.08932 | -0.0468 | -6.3748
-10.5 | -0.5745 | 0.07894 | -0.0534 | -7.2777
-10 | -0.5842 | 0.06703 | -0.0621 | -8.7155
-9.5 | -0.6017 | 0.05466 | -0.0726 | -11.008
-9 | -0.6275 | 0.04672 | -0.0748 | -13.4311
-8.5 | -0.6694 | 0.03971 | -0.0714 | -16.8572
-8 | -0.7036 | 0.03486 | -0.0619 | -20.1836
-7.5 | -0.7241 | 0.02776 | -0.0539 | -26.0843
-7 | -0.7329 | 0.01979 | -0.0454 | -37.0339
-6.5 | -0.7271 | 0.01103 | -0.0374 | -65.9202
-6 | -0.6848 | 0.00759 | -0.0314 | -90.224
-5.5 | -0.6209 | 0.00667 | -0.0283 | -93.0885
-5 | -0.5519 | 0.00625 | -0.0266 | -88.304
-4.5 | -0.4835 | 0.00586 | -0.0254 | -82.5085
-4 | -0.4146 | 0.00559 | -0.0248 | -74.1682
-3.5 | -0.346 | 0.00536 | -0.0245 | -64.5522
-3 | -0.2782 | 0.00516 | -0.0245 | -53.9147
-2.5 | -0.2102 | 0.00499 | -0.0247 | -42.1242
-2 | -0.1428 | 0.00483 | -0.0251 | -29.5652
-1.5 | -0.0754 | 0.00468 | -0.0256 | -16.1111
-1 | -0.0092 | 0.00446 | -0.0261 | -2.0628
-0.5 | 0.0551 | 0.00406 | -0.0264 | 13.5714
0.5 | 0.1649 | 0.00408 | -0.0246 | 40.4167
1 | 0.2242 | 0.00446 | -0.0241 | 50.2691
1.5 | 0.2857 | 0.00496 | -0.0237 | 57.6008
2 | 0.3497 | 0.00527 | -0.0236 | 66.3567
2.5 | 0.4158 | 0.00546 | -0.0237 | 76.1538
3 | 0.4822 | 0.00565 | -0.0236 | 85.3451
3.5 | 0.5482 | 0.00588 | -0.0232 | 93.2313
4 | 0.6149 | 0.00613 | -0.0227 | 100.31
5 | 0.7475 | 0.00676 | -0.0202 | 110.5769
5.5 | 0.8132 | 0.00717 | -0.0181 | 113.417
6 | 0.8764 | 0.00779 | -0.0149 | 112.5032
6.5 | 0.9279 | 0.00911 | -0.0092 | 101.8551
7 | 0.9545 | 0.01408 | -0.0012 | 67.7912
7.5 | 0.9581 | 0.02225 | 0.0079 | 43.0607
8 | 0.9365 | 0.0296 | 0.0188 | 31.6385
8.5 | 0.8994 | 0.0347 | 0.0312 | 25.9193
9 | 0.8625 | 0.04077 | 0.0389 | 21.1553
9.5 | 0.8236 | 0.04824 | 0.0423 | 17.073
10 | 0.7827 | 0.05804 | 0.0403 | 13.4855
10.5 | 0.7586 | 0.06914 | 0.0333 | 10.9719
11 | 0.7455 | 0.08492 | 0.0204 | 8.7789
11.5 | 0.7359 | 0.09767 | 0.012 | 7.5346
12 | 0.7311 | 0.10935 | 0.0047 | 6.6859
12.5 | 0.7284 | 0.12098 | -0.0024 | 6.0208

## 137. Re 18M Mach 0.00 (1)
BIGFOIL.COM POLAR EXPORT
NACA66A111
NACA66A111 |  |  |  | Cl Max: | 0.954 | at alpha= | 10 | deg
JavaFoil+Calcfoil stall+Eppler ext transition |  |  |  | L/D Max: | 127.713 | at alpha= | 7 | deg
Re: | 18000000 |  |  | Cd Min: | 0.00509 | at alpha= | 0.5 | deg
Mach: | 0 |  |  | Cl=0 at alpha= | -0.80833 | deg
|  |  |  | @ Cl=0.1, Cd= | 0.0051273
|  |  |  | @ Cl=0.4, Cd= | 0.0057931
|  |  |  | @ Cl=0.6, Cd= | 0.0059807
alpha (deg) | Cl | Cd | Cm | Cl/Cd
-15.5 | -0.538 | 0.10565 | 0.002 | -5.088
-15 | -0.557 | 0.10113 | 0.002 | -5.51
-14.5 | -0.576 | 0.09766 | 0.002 | -5.897
-14 | -0.594 | 0.09335 | 0.001 | -6.364
-13.5 | -0.611 | 0.08874 | 0.001 | -6.883
-13 | -0.628 | 0.0813 | 0 | -7.721
-12.5 | -0.642 | 0.07607 | 0 | -8.435
-12 | -0.654 | 0.07058 | 0 | -9.261
-11.5 | -0.663 | 0.06548 | -0.001 | -10.121
-11 | -0.807 | 0.01063 | -0.002 | -75.915
-10.5 | -0.812 | 0.00977 | -0.003 | -83.14
-10 | -0.812 | 0.00838 | -0.004 | -96.885
-9.5 | -0.803 | 0.00839 | -0.005 | -95.666
-9 | -0.787 | 0.00801 | -0.005 | -98.175
-8.5 | -0.765 | 0.0076 | -0.006 | -100.67
-8 | -0.739 | 0.00728 | -0.007 | -101.458
-7.5 | -0.706 | 0.007 | -0.008 | -100.952
-7 | -0.67 | 0.00675 | -0.009 | -99.182
-6.5 | -0.628 | 0.0065 | -0.009 | -96.617
-6 | -0.583 | 0.00625 | -0.01 | -93.204
-5.5 | -0.534 | 0.00608 | -0.011 | -87.828
-5 | -0.481 | 0.00622 | -0.012 | -77.347
-4.5 | -0.427 | 0.00605 | -0.013 | -70.584
-4 | -0.372 | 0.00584 | -0.014 | -63.633
-3.5 | -0.315 | 0.00572 | -0.014 | -55.129
-3 | -0.258 | 0.00585 | -0.015 | -44.024
-2.5 | -0.199 | 0.00588 | -0.016 | -33.906
-2 | -0.141 | 0.00591 | -0.017 | -23.827
-1.5 | -0.082 | 0.00589 | -0.018 | -13.879
-1 | -0.023 | 0.00535 | -0.019 | -4.218
-0.5 | 0.037 | 0.00539 | -0.019 | 6.823
0 | 0.096 | 0.00513 | -0.02 | 18.738
0.5 | 0.155 | 0.00509 | -0.021 | 30.536
1 | 0.214 | 0.00516 | -0.022 | 41.53
1.5 | 0.273 | 0.00522 | -0.023 | 52.37
2 | 0.332 | 0.00573 | -0.024 | 57.932
2.5 | 0.39 | 0.0058 | -0.024 | 67.286
3 | 0.448 | 0.00576 | -0.025 | 77.782
3.5 | 0.504 | 0.00565 | -0.026 | 89.229
4 | 0.56 | 0.00584 | -0.027 | 95.91
4.5 | 0.614 | 0.00603 | -0.028 | 101.882
5 | 0.667 | 0.00619 | -0.028 | 107.692
5.5 | 0.716 | 0.00643 | -0.029 | 111.308
6 | 0.762 | 0.00666 | -0.03 | 114.418
6.5 | 0.804 | 0.00694 | -0.031 | 115.758
7 | 0.841 | 0.00659 | -0.032 | 127.713
7.5 | 0.874 | 0.00685 | -0.032 | 127.686
8 | 0.902 | 0.00712 | -0.033 | 126.602
8.5 | 0.924 | 0.00745 | -0.034 | 124.032
9 | 0.94 | 0.00922 | -0.035 | 101.957
9.5 | 0.95 | 0.00961 | -0.036 | 98.861
10 | 0.954 | 0.01023 | -0.036 | 93.263
10.5 | 0.953 | 0.01074 | -0.037 | 88.705
11 | 0.943 | 0.01153 | -0.038 | 81.84
11.5 | 0.925 | 0.01284 | -0.038 | 72.049
12 | 0.766 | 0.065 | -0.025 | 11.779
12.5 | 0.746 | 0.07178 | -0.025 | 10.395
13 | 0.723 | 0.08049 | -0.023 | 8.985
13.5 | 0.703 | 0.08649 | -0.022 | 8.123
14 | 0.676 | 0.09162 | -0.022 | 7.376
14.5 | 0.647 | 0.09781 | -0.022 | 6.613
15 | 0.618 | 0.10249 | -0.023 | 6.031

## 138. Re 18M Mach 0.00 (2)
BIGFOIL.COM POLAR EXPORT
NACA66A111
NACA66A111 |  |  |  | Cl Max: | 1.7697 | at alpha= | 19.5 | deg
XFOIL ncrit=9 |  |  |  | L/D Max: | 129.283 | at alpha= | 10 | deg
Re: | 18000000 |  |  | Cd Min: | 0.03392 | at alpha= | 20 | deg
Mach: | 0 |  |  | Cl=0 at alpha= | -0.88496 | deg
|  |  |  | @ Cl=0.1, Cd= | 0.0046615
|  |  |  | @ Cl=0.4, Cd= | 0.0052276
|  |  |  | @ Cl=0.6, Cd= | 0.0058217
alpha (deg) | Cl | Cd | Cm | Cl/Cd
-20 | -1.6688 | 0.03077 | -0.0569 | -54.2346
-19.5 | -1.6616 | 0.02783 | -0.0547 | -59.7054
-19 | -1.6551 | 0.02506 | -0.0518 | -66.0455
-18.5 | -1.641 | 0.02298 | -0.0488 | -71.4099
-18 | -1.6242 | 0.02123 | -0.0456 | -76.5049
-17.5 | -1.6048 | 0.01973 | -0.0422 | -81.3381
-17 | -1.5835 | 0.01843 | -0.0386 | -85.9197
-16.5 | -1.568 | 0.01712 | -0.0335 | -91.5888
-16 | -1.555 | 0.01587 | -0.0272 | -97.9836
-15.5 | -1.525 | 0.01488 | -0.0239 | -102.4866
-15 | -1.4868 | 0.01404 | -0.0218 | -105.8974
-14 | -1.4023 | 0.01258 | -0.0189 | -111.4706
-13.5 | -1.3567 | 0.01198 | -0.018 | -113.2471
-13 | -1.3101 | 0.01137 | -0.0171 | -115.2243
-12.5 | -1.2621 | 0.01084 | -0.0165 | -116.4299
-12 | -1.2131 | 0.01032 | -0.0159 | -117.5484
-11 | -1.1131 | 0.00934 | -0.0152 | -119.1756
-10.5 | -1.0632 | 0.00877 | -0.0147 | -121.2315
-10 | -1.0119 | 0.0083 | -0.0145 | -121.9157
-9.5 | -0.9593 | 0.00795 | -0.0145 | -120.6667
-9 | -0.906 | 0.00762 | -0.0145 | -118.8976
-8.5 | -0.8523 | 0.00732 | -0.0147 | -116.4344
-8 | -0.7981 | 0.00702 | -0.0149 | -113.6895
-7.5 | -0.7443 | 0.00666 | -0.015 | -111.7568
-6.5 | -0.6342 | 0.00615 | -0.0156 | -103.122
-6 | -0.5785 | 0.00594 | -0.016 | -97.3906
-5.5 | -0.5229 | 0.00571 | -0.0164 | -91.5762
-5 | -0.4669 | 0.00548 | -0.0169 | -85.2007
-4 | -0.3539 | 0.00516 | -0.0179 | -68.5853
-3.5 | -0.2973 | 0.00502 | -0.0185 | -59.2231
-3 | -0.2403 | 0.00489 | -0.0191 | -49.1411
-2.5 | -0.1833 | 0.00475 | -0.0197 | -38.5895
-2 | -0.1261 | 0.00464 | -0.0203 | -27.1767
-1.5 | -0.0691 | 0.00452 | -0.0209 | -15.2876
-1 | -0.0127 | 0.00433 | -0.0214 | -2.933
-0.5 | 0.0425 | 0.00418 | -0.0218 | 10.1675
0 | 0.0922 | 0.00466 | -0.0215 | 19.7854
0.5 | 0.1443 | 0.00467 | -0.0216 | 30.8994
1 | 0.1953 | 0.00442 | -0.0215 | 44.1855
1.5 | 0.2507 | 0.00468 | -0.0218 | 53.5684
2 | 0.3058 | 0.00497 | -0.0221 | 61.5292
2.5 | 0.3622 | 0.00512 | -0.0226 | 70.7422
3 | 0.4184 | 0.00528 | -0.0231 | 79.2424
3.5 | 0.4748 | 0.00543 | -0.0235 | 87.4401
4 | 0.5305 | 0.0056 | -0.0239 | 94.7321
4.5 | 0.5864 | 0.00577 | -0.0244 | 101.6291
5 | 0.6416 | 0.00598 | -0.0247 | 107.291
5.5 | 0.6968 | 0.00621 | -0.025 | 112.2061
6 | 0.7516 | 0.00642 | -0.0252 | 117.0717
6.5 | 0.8056 | 0.00671 | -0.0253 | 120.0596
7 | 0.8595 | 0.00699 | -0.0254 | 122.9614
7.5 | 0.9132 | 0.00725 | -0.0255 | 125.9586
8 | 0.9661 | 0.00756 | -0.0254 | 127.791
8.5 | 1.0176 | 0.00796 | -0.0252 | 127.8392
9 | 1.0693 | 0.00833 | -0.0249 | 128.3673
9.5 | 1.1207 | 0.00868 | -0.0246 | 129.1129
10 | 1.1713 | 0.00906 | -0.0243 | 129.2826
10.5 | 1.221 | 0.00947 | -0.0237 | 128.9335
11 | 1.2695 | 0.00994 | -0.023 | 127.7163
11.5 | 1.3156 | 0.01055 | -0.0219 | 124.7014
13 | 1.4496 | 0.01229 | -0.0181 | 117.9496
13.5 | 1.4914 | 0.01288 | -0.0163 | 115.7919
14.5 | 1.5548 | 0.01409 | -0.009 | 110.3478
15 | 1.5841 | 0.01477 | -0.0052 | 107.2512
15.5 | 1.6144 | 0.01562 | -0.002 | 103.3547
16 | 1.6424 | 0.01664 | 0.0014 | 98.7019
16.5 | 1.6689 | 0.01779 | 0.0046 | 93.8111
17 | 1.695 | 0.019 | 0.0077 | 89.2105
17.5 | 1.7141 | 0.02068 | 0.0113 | 82.8868
18 | 1.7245 | 0.02304 | 0.0155 | 74.8481
18.5 | 1.747 | 0.02464 | 0.018 | 70.901
19 | 1.7475 | 0.02795 | 0.022 | 62.5224
19.5 | 1.7697 | 0.02974 | 0.0238 | 59.5057
20 | 1.7646 | 0.03392 | 0.0268 | 52.0224

## 139. Re 18M Mach 0.10 (1)
BIGFOIL.COM POLAR EXPORT
NACA66A111
NACA66A111 |  |  |  | Cl Max: | 0.943 | at alpha= | 10 | deg
JavaFoil+Calcfoil stall+Eppler ext transition |  |  |  | L/D Max: | 132.511 | at alpha= | 8.5 | deg
Re: | 18000000 |  |  | Cd Min: | 0.00511 | at alpha= | 0 | deg
Mach: | 0.1 |  |  | Cl=0 at alpha= | -0.80833 | deg
|  |  |  | @ Cl=0.1, Cd= | 0.0051115
|  |  |  | @ Cl=0.4, Cd= | 0.0057728
|  |  |  | @ Cl=0.6, Cd= | 0.10344
alpha (deg) | Cl | Cd | Cm | Cl/Cd
-15 | -0.516 | 0.10182 | 0.002 | -5.072
-14.5 | -0.538 | 0.09839 | 0.002 | -5.471
-14 | -0.56 | 0.09382 | 0.001 | -5.967
-13.5 | -0.58 | 0.08866 | 0.001 | -6.543
-13 | -0.6 | 0.08251 | 0 | -7.269
-12.5 | -0.617 | 0.07788 | 0 | -7.919
-12 | -0.632 | 0.07238 | 0 | -8.726
-11.5 | -0.645 | 0.06641 | -0.001 | -9.711
-11 | -0.775 | 0.0125 | -0.002 | -62.054
-10.5 | -0.799 | 0.00988 | -0.003 | -80.916
-10 | -0.801 | 0.00924 | -0.004 | -86.714
-9.5 | -0.795 | 0.00802 | -0.005 | -99.177
-9 | -0.782 | 0.00808 | -0.005 | -96.78
-8.5 | -0.763 | 0.00768 | -0.006 | -99.271
-8 | -0.737 | 0.00734 | -0.007 | -100.419
-7.5 | -0.707 | 0.00701 | -0.008 | -100.81
-7 | -0.671 | 0.00676 | -0.009 | -99.262
-6.5 | -0.63 | 0.0065 | -0.01 | -96.851
-6 | -0.585 | 0.00632 | -0.01 | -92.592
-5.5 | -0.536 | 0.00606 | -0.011 | -88.365
-5 | -0.483 | 0.00589 | -0.012 | -82.096
-4.5 | -0.429 | 0.00605 | -0.013 | -70.907
-4 | -0.373 | 0.00587 | -0.014 | -63.61
-3.5 | -0.317 | 0.00569 | -0.014 | -55.608
-3 | -0.259 | 0.00587 | -0.015 | -44.13
-2.5 | -0.2 | 0.0059 | -0.016 | -33.983
-2 | -0.141 | 0.00588 | -0.017 | -24.046
-1.5 | -0.082 | 0.00587 | -0.018 | -14.011
-1 | -0.023 | 0.00542 | -0.019 | -4.186
-0.5 | 0.037 | 0.00536 | -0.02 | 6.889
0 | 0.097 | 0.00511 | -0.02 | 18.921
0.5 | 0.156 | 0.00514 | -0.021 | 30.374
1 | 0.216 | 0.00518 | -0.022 | 41.628
1.5 | 0.275 | 0.00522 | -0.023 | 52.624
2 | 0.334 | 0.00571 | -0.024 | 58.488
2.5 | 0.392 | 0.00577 | -0.025 | 67.911
3 | 0.45 | 0.00579 | -0.025 | 77.735
3.5 | 0.507 | 0.00571 | -0.026 | 88.77
4 | 0.563 | 0.00582 | -0.027 | 96.662
4.5 | 0.617 | 0.00604 | -0.028 | 102.231
5 | 0.67 | 0.00627 | -0.029 | 106.847
5.5 | 0.719 | 0.00643 | -0.029 | 111.728
6 | 0.764 | 0.00673 | -0.03 | 113.516
6.5 | 0.806 | 0.00642 | -0.031 | 125.475
7 | 0.843 | 0.00658 | -0.032 | 128.126
7.5 | 0.874 | 0.00683 | -0.033 | 128.076
8 | 0.901 | 0.00712 | -0.033 | 126.517
8.5 | 0.921 | 0.00695 | -0.034 | 132.511
9 | 0.935 | 0.0093 | -0.035 | 100.473
9.5 | 0.942 | 0.00976 | -0.036 | 96.578
10 | 0.943 | 0.01039 | -0.036 | 90.753
10.5 | 0.937 | 0.01092 | -0.037 | 85.835
11 | 0.922 | 0.01194 | -0.038 | 77.222
11.5 | 0.765 | 0.05827 | -0.026 | 13.123
12 | 0.736 | 0.07036 | -0.023 | 10.454
12.5 | 0.714 | 0.0771 | -0.022 | 9.259
13 | 0.693 | 0.08152 | -0.022 | 8.499
13.5 | 0.668 | 0.08929 | -0.021 | 7.476
14 | 0.638 | 0.09326 | -0.022 | 6.837
14.5 | 0.605 | 0.09858 | -0.022 | 6.141
15 | 0.573 | 0.10344 | -0.023 | 5.54

## 140. Re 18M Mach 0.10 (2)
BIGFOIL.COM POLAR EXPORT
NACA66A111
NACA66A111 |  |  |  | Cl Max: | 1.7356 | at alpha= | 19.5 | deg
XFOIL ncrit=9 |  |  |  | L/D Max: | 128.643 | at alpha= | 9.5 | deg
Re: | 18000000 |  |  | Cd Min: | 0.03962 | at alpha= | 20 | deg
Mach: | 0.1 |  |  | Cl=0 at alpha= | -0.88235 | deg
|  |  |  | @ Cl=0.1, Cd= | 0.0046514
|  |  |  | @ Cl=0.4, Cd= | 0.0052218
|  |  |  | @ Cl=0.6, Cd= | 0.0058227
alpha (deg) | Cl | Cd | Cm | Cl/Cd
-20 | -1.6231 | 0.03724 | -0.0634 | -43.5849
-19.5 | -1.6231 | 0.03313 | -0.0621 | -48.9919
-19 | -1.6304 | 0.02885 | -0.0594 | -56.513
-18.5 | -1.6225 | 0.02604 | -0.0565 | -62.308
-18 | -1.6094 | 0.02379 | -0.0533 | -67.6503
-17 | -1.5777 | 0.01998 | -0.0457 | -78.964
-16.5 | -1.5587 | 0.01868 | -0.0412 | -83.4422
-16 | -1.5418 | 0.01733 | -0.0359 | -88.9671
-15.5 | -1.526 | 0.01613 | -0.0297 | -94.6063
-15 | -1.4918 | 0.01509 | -0.0266 | -98.8602
-14.5 | -1.4549 | 0.01399 | -0.024 | -103.9957
-14 | -1.4127 | 0.01312 | -0.0222 | -107.6753
-13.5 | -1.3678 | 0.01238 | -0.0207 | -110.4847
-13 | -1.3211 | 0.0117 | -0.0195 | -112.9145
-12.5 | -1.2726 | 0.01112 | -0.0186 | -114.4424
-12 | -1.2231 | 0.01056 | -0.0178 | -115.8239
-11.5 | -1.173 | 0.01003 | -0.0172 | -116.9492
-11 | -1.1218 | 0.00953 | -0.0167 | -117.7125
-10.5 | -1.071 | 0.00897 | -0.0161 | -119.398
-10 | -1.0196 | 0.00843 | -0.0156 | -120.949
-9.5 | -0.9666 | 0.00804 | -0.0154 | -120.2239
-9 | -0.9127 | 0.00769 | -0.0153 | -118.6866
-8.5 | -0.8584 | 0.00738 | -0.0154 | -116.3144
-7.5 | -0.7492 | 0.00672 | -0.0155 | -111.4881
-7 | -0.6942 | 0.00642 | -0.0157 | -108.1308
-6.5 | -0.6384 | 0.00617 | -0.016 | -103.4684
-6 | -0.5822 | 0.00596 | -0.0163 | -97.6846
-5.5 | -0.5261 | 0.00573 | -0.0167 | -91.815
-5 | -0.4697 | 0.0055 | -0.0171 | -85.4
-4.5 | -0.4128 | 0.00534 | -0.0176 | -77.3034
-4 | -0.3559 | 0.00517 | -0.0181 | -68.8395
-3.5 | -0.299 | 0.00502 | -0.0186 | -59.5618
-3 | -0.2415 | 0.0049 | -0.0192 | -49.2857
-2.5 | -0.1843 | 0.00475 | -0.0198 | -38.8
-2 | -0.1267 | 0.00465 | -0.0205 | -27.2473
-1.5 | -0.0693 | 0.00453 | -0.0211 | -15.298
-0.5 | 0.0429 | 0.00417 | -0.022 | 10.2878
0 | 0.0928 | 0.00465 | -0.0216 | 19.957
0.5 | 0.145 | 0.00466 | -0.0217 | 31.1159
1 | 0.1963 | 0.00442 | -0.0216 | 44.4118
1.5 | 0.2519 | 0.00469 | -0.0219 | 53.71
2 | 0.3073 | 0.00498 | -0.0222 | 61.7068
2.5 | 0.364 | 0.00512 | -0.0227 | 71.0938
3 | 0.4206 | 0.00528 | -0.0231 | 79.6591
3.5 | 0.4773 | 0.00544 | -0.0236 | 87.739
4 | 0.5334 | 0.00561 | -0.0239 | 95.0802
4.5 | 0.5897 | 0.00578 | -0.0243 | 102.0242
5 | 0.6452 | 0.00601 | -0.0246 | 107.3544
6 | 0.756 | 0.00646 | -0.0251 | 117.0279
6.5 | 0.8103 | 0.00675 | -0.0251 | 120.0444
7 | 0.8648 | 0.00702 | -0.0251 | 123.1909
7.5 | 0.9189 | 0.00729 | -0.0251 | 126.0494
8 | 0.9721 | 0.00763 | -0.025 | 127.405
8.5 | 1.0239 | 0.00806 | -0.0245 | 127.0347
9 | 1.0763 | 0.0084 | -0.0242 | 128.131
9.5 | 1.1282 | 0.00877 | -0.0238 | 128.6431
10 | 1.1792 | 0.00917 | -0.0233 | 128.5932
10.5 | 1.2292 | 0.00962 | -0.0225 | 127.7755
11 | 1.2773 | 0.01018 | -0.0215 | 125.4715
11.5 | 1.3232 | 0.01086 | -0.02 | 121.8416
12 | 1.3698 | 0.01142 | -0.0188 | 119.9475
12.5 | 1.4153 | 0.01199 | -0.0173 | 118.04
13.5 | 1.5001 | 0.01325 | -0.0134 | 113.2151
14 | 1.5304 | 0.0139 | -0.009 | 110.1007
14.5 | 1.5574 | 0.01457 | -0.0043 | 106.8909
15 | 1.5888 | 0.0154 | -0.0008 | 103.1688
15.5 | 1.618 | 0.01645 | 0.0029 | 98.3587
16 | 1.645 | 0.01763 | 0.0065 | 93.3069
16.5 | 1.6636 | 0.01941 | 0.0108 | 85.7084
17 | 1.689 | 0.02079 | 0.0141 | 81.241
17.5 | 1.7003 | 0.02319 | 0.0184 | 73.3204
18 | 1.7087 | 0.02591 | 0.0225 | 65.9475
18.5 | 1.7215 | 0.02843 | 0.0256 | 60.5522
19 | 1.7284 | 0.03158 | 0.0285 | 54.7308
19.5 | 1.7356 | 0.03493 | 0.0308 | 49.6879
20 | 1.7317 | 0.03962 | 0.0327 | 43.7077

## 141. Re 18M Mach 0.25 (1)
BIGFOIL.COM POLAR EXPORT
NACA66A111
NACA66A111 |  |  |  | Cl Max: | 0.89 | at alpha= | 8.5 | deg
JavaFoil+Calcfoil stall+Eppler ext transition |  |  |  | L/D Max: | 124.274 | at alpha= | 6.5 | deg
Re: | 18000000 |  |  | Cd Min: | 0.00513 | at alpha= | 0.5 | deg
Mach: | 0.25 |  |  | Cl=0 at alpha= | -0.81147 | deg
|  |  |  | @ Cl=0.1, Cd= | 0.0051693
|  |  |  | @ Cl=0.4, Cd= | 0.0918
|  |  |  | @ Cl=0.6, Cd= | 0.0918
alpha (deg) | Cl | Cd | Cm | Cl/Cd
-14 | -0.222 | 0.09442 | 0.001 | -2.349
-13.5 | -0.289 | 0.09022 | 0.001 | -3.202
-13 | -0.348 | 0.08582 | 0 | -4.051
-12.5 | -0.401 | 0.08098 | 0 | -4.949
-12 | -0.449 | 0.07661 | 0 | -5.859
-11.5 | -0.492 | 0.072 | -0.001 | -6.828
-11 | -0.528 | 0.06776 | -0.001 | -7.787
-10.5 | -0.557 | 0.06381 | -0.002 | -8.726
-10 | -0.582 | 0.05739 | -0.002 | -10.139
-9.5 | -0.726 | 0.00963 | -0.005 | -75.347
-9 | -0.739 | 0.00806 | -0.006 | -91.719
-8.5 | -0.737 | 0.0081 | -0.006 | -90.954
-8 | -0.724 | 0.00766 | -0.007 | -94.494
-7.5 | -0.703 | 0.00733 | -0.008 | -95.834
-7 | -0.673 | 0.00698 | -0.009 | -96.505
-6.5 | -0.637 | 0.00671 | -0.01 | -94.901
-6 | -0.595 | 0.00642 | -0.011 | -92.574
-5.5 | -0.547 | 0.00618 | -0.011 | -88.451
-5 | -0.494 | 0.006 | -0.012 | -82.399
-4.5 | -0.439 | 0.00576 | -0.013 | -76.311
-4 | -0.383 | 0.0056 | -0.014 | -68.359
-3.5 | -0.325 | 0.00545 | -0.015 | -59.553
-3 | -0.266 | 0.00555 | -0.016 | -47.881
-2.5 | -0.206 | 0.00561 | -0.017 | -36.716
-2 | -0.145 | 0.00589 | -0.017 | -24.677
-1.5 | -0.084 | 0.00596 | -0.018 | -14.164
-1 | -0.023 | 0.00543 | -0.019 | -4.297
-0.5 | 0.038 | 0.00517 | -0.02 | 7.347
0 | 0.099 | 0.00517 | -0.021 | 19.212
0.5 | 0.161 | 0.00513 | -0.022 | 31.317
1 | 0.221 | 0.0052 | -0.023 | 42.56
1.5 | 0.282 | 0.00523 | -0.023 | 54.007
2 | 0.343 | 0.00584 | -0.024 | 58.708
2.5 | 0.403 | 0.00585 | -0.025 | 68.784
3 | 0.462 | 0.00575 | -0.026 | 80.293
3.5 | 0.52 | 0.00577 | -0.027 | 90.12
4 | 0.577 | 0.00599 | -0.028 | 96.367
4.5 | 0.632 | 0.00613 | -0.029 | 103.13
5 | 0.685 | 0.00638 | -0.029 | 107.422
5.5 | 0.733 | 0.00614 | -0.03 | 119.359
6 | 0.777 | 0.00632 | -0.031 | 122.967
6.5 | 0.815 | 0.00656 | -0.032 | 124.274
7 | 0.846 | 0.00692 | -0.033 | 122.264
7.5 | 0.87 | 0.00712 | -0.034 | 122.148
8 | 0.885 | 0.00888 | -0.034 | 99.636
8.5 | 0.89 | 0.00939 | -0.035 | 94.75
9 | 0.885 | 0.00988 | -0.036 | 89.638
9.5 | 0.87 | 0.01044 | -0.037 | 83.275
10 | 0.814 | 0.01466 | -0.036 | 55.55
10.5 | 0.661 | 0.0636 | -0.02 | 10.386
11 | 0.624 | 0.06854 | -0.02 | 9.104
11.5 | 0.582 | 0.07168 | -0.021 | 8.122
12 | 0.533 | 0.07704 | -0.02 | 6.917
12.5 | 0.479 | 0.08004 | -0.022 | 5.989
13 | 0.42 | 0.08616 | -0.022 | 4.872
13.5 | 0.355 | 0.0918 | -0.022 | 3.871

## 142. Re 18M Mach 0.25 (2)
BIGFOIL.COM POLAR EXPORT
NACA66A111
NACA66A111 |  |  |  | Cl Max: | 1.5248 | at alpha= | 14.5 | deg
XFOIL ncrit=9 |  |  |  | L/D Max: | 125.705 | at alpha= | 9 | deg
Re: | 18000000 |  |  | Cd Min: | 0.20792 | at alpha= | 19.5 | deg
Mach: | 0.25 |  |  | Cl=0 at alpha= | -99 | deg
|  |  |  | @ Cl=0.1, Cd= | 0.004573
|  |  |  | @ Cl=0.4, Cd= | 0.0052304
|  |  |  | @ Cl=0.6, Cd= | 0.0058461
alpha (deg) | Cl | Cd | Cm | Cl/Cd
0 | 0.0961 | 0.00457 | -0.0224 | 21.0284
0.5 | 0.1489 | 0.00461 | -0.0222 | 32.2993
1 | 0.2016 | 0.00443 | -0.0221 | 45.5079
1.5 | 0.2585 | 0.00472 | -0.0223 | 54.7669
2 | 0.3157 | 0.00501 | -0.0226 | 63.014
2.5 | 0.3743 | 0.00516 | -0.023 | 72.5388
3 | 0.4327 | 0.00532 | -0.0234 | 81.3346
3.5 | 0.4912 | 0.0055 | -0.0238 | 89.3091
4.5 | 0.6075 | 0.00587 | -0.0242 | 103.4923
5 | 0.6651 | 0.00611 | -0.0243 | 108.8543
5.5 | 0.723 | 0.00634 | -0.0243 | 114.0379
6 | 0.7799 | 0.00664 | -0.0241 | 117.4548
6.5 | 0.8369 | 0.00693 | -0.0238 | 120.7648
7 | 0.8938 | 0.00723 | -0.0234 | 123.6238
7.5 | 0.9497 | 0.0076 | -0.0228 | 124.9605
8 | 1.0048 | 0.00804 | -0.0219 | 124.9751
8.5 | 1.0601 | 0.00845 | -0.0209 | 125.4556
9 | 1.115 | 0.00887 | -0.0198 | 125.7046
9.5 | 1.1688 | 0.00939 | -0.0183 | 124.4728
10 | 1.2199 | 0.01007 | -0.0164 | 121.142
10.5 | 1.2705 | 0.01079 | -0.0141 | 117.7479
11 | 1.3195 | 0.01159 | -0.0116 | 113.8481
11.5 | 1.3678 | 0.01238 | -0.0088 | 110.4847
12 | 1.4138 | 0.01326 | -0.0056 | 106.6214
12.5 | 1.4495 | 0.01422 | -0.0004 | 101.9339
13 | 1.4776 | 0.01553 | 0.0057 | 95.1449
13.5 | 1.5035 | 0.0171 | 0.0117 | 87.924
14 | 1.5175 | 0.01926 | 0.0188 | 78.7902
14.5 | 1.5248 | 0.0223 | 0.0255 | 68.3767
15 | 1.5164 | 0.02642 | 0.0324 | 57.3959
15.5 | 1.4893 | 0.03213 | 0.0388 | 46.3523
16 | 1.4441 | 0.03994 | 0.0431 | 36.1567
16.5 | 1.4121 | 0.04785 | 0.0441 | 29.511
17 | 1.3705 | 0.05851 | 0.0413 | 23.4233
17.5 | 1.3382 | 0.07054 | 0.0348 | 18.9708
18 | 1.2971 | 0.08669 | 0.0235 | 14.9625
18.5 | 1.2565 | 0.10518 | 0.0101 | 11.9462
19 | 0.9256 | 0.18952 | -0.0463 | 4.8839
19.5 | 0.9031 | 0.20792 | -0.057 | 4.3435

## 143. Re 18M Mach 0.50 (1)
BIGFOIL.COM POLAR EXPORT
NACA66A111
NACA66A111 |  |  |  | Cl Max: | 1.108 | at alpha= | 20 | deg
JavaFoil+Calcfoil stall+Eppler ext transition |  |  |  | L/D Max: | 113.494 | at alpha= | 5 | deg
Re: | 18000000 |  |  | Cd Min: | 0.00495 | at alpha= | -0.5 | deg
Mach: | 0.5 |  |  | Cl=0 at alpha= | -0.80882 | deg
|  |  |  | @ Cl=0.1, Cd= | 0.004992
|  |  |  | @ Cl=0.4, Cd= | 0.0058429
|  |  |  | @ Cl=0.6, Cd= | 0.005792
alpha (deg) | Cl | Cd | Cm | Cl/Cd
-20 | -1.032 | 0.17438 | 0.007 | -5.919
-19.5 | -1.007 | 0.16453 | 0.007 | -6.118
-19 | -0.982 | 0.15508 | 0.007 | -6.329
-18.5 | -0.954 | 0.14932 | 0.006 | -6.388
-18 | -0.927 | 0.14338 | 0.005 | -6.465
-17.5 | -0.9 | 0.13878 | 0.005 | -6.487
-17 | -0.874 | 0.127 | 0.005 | -6.883
-16.5 | -0.85 | 0.11844 | 0.004 | -7.175
-16 | -0.822 | 0.1142 | 0.004 | -7.199
-15.5 | -0.797 | 0.10564 | 0.003 | -7.541
-15 | -0.806 | 0.06743 | 0.003 | -11.959
-14.5 | -0.863 | 0.02315 | 0.003 | -37.306
-14 | -0.715 | 0.09471 | 0.002 | -7.544
-13.5 | -0.693 | 0.08276 | 0.001 | -8.373
-13 | -0.703 | 0.05089 | 0.001 | -13.823
-12.5 | -0.753 | 0.01658 | 0 | -45.435
-12 | -0.732 | 0.0138 | -0.001 | -53.006
-11.5 | -0.704 | 0.01232 | -0.002 | -57.154
-11 | -0.551 | 0.07234 | -0.001 | -7.617
-10.5 | -0.527 | 0.06339 | -0.002 | -8.312
-10 | -0.605 | 0.01181 | -0.004 | -51.199
-9.5 | -0.577 | 0.01049 | -0.005 | -55.069
-9 | -0.546 | 0.00985 | -0.006 | -55.44
-8.5 | -0.514 | 0.00916 | -0.007 | -56.169
-8 | -0.389 | 0.05047 | -0.004 | -7.714
-7.5 | -0.363 | 0.0462 | -0.005 | -7.857
-7 | -0.415 | 0.00845 | -0.01 | -49.082
-6.5 | -0.308 | 0.04249 | -0.005 | -7.255
-6 | -0.574 | 0.00732 | -0.012 | -78.382
-5.5 | -0.568 | 0.00691 | -0.013 | -82.213
-5 | -0.529 | 0.00656 | -0.014 | -80.676
-4.5 | -0.479 | 0.00622 | -0.015 | -76.909
-4 | -0.421 | 0.00592 | -0.016 | -71.183
-3.5 | -0.36 | 0.0057 | -0.017 | -63.066
-3 | -0.295 | 0.00552 | -0.018 | -53.491
-2.5 | -0.229 | 0.00572 | -0.019 | -40.077
-2 | -0.162 | 0.00574 | -0.02 | -28.273
-1.5 | -0.094 | 0.00552 | -0.02 | -17.083
-1 | -0.026 | 0.00499 | -0.021 | -5.227
-0.5 | 0.042 | 0.00495 | -0.022 | 8.566
0 | 0.111 | 0.005 | -0.023 | 22.185
0.5 | 0.179 | 0.005 | -0.024 | 35.875
1 | 0.247 | 0.00509 | -0.025 | 48.581
1.5 | 0.315 | 0.0052 | -0.026 | 60.618
2 | 0.383 | 0.00583 | -0.027 | 65.624
2.5 | 0.449 | 0.00588 | -0.028 | 76.377
3 | 0.514 | 0.00549 | -0.029 | 93.554
3.5 | 0.576 | 0.0057 | -0.03 | 101.174
4 | 0.636 | 0.00593 | -0.031 | 107.195
4.5 | 0.691 | 0.0062 | -0.032 | 111.492
5 | 0.738 | 0.0065 | -0.033 | 113.494
5.5 | 0.763 | 0.008 | -0.034 | 95.395
6 | 0.745 | 0.00859 | -0.035 | 86.743
6.5 | 0.394 | 0.04265 | -0.017 | 9.243
7 | 0.519 | 0.00942 | -0.036 | 55.165
7.5 | 0.551 | 0.01003 | -0.037 | 54.893
8 | 0.475 | 0.04988 | -0.019 | 9.514
8.5 | 0.502 | 0.05295 | -0.02 | 9.475
9 | 0.648 | 0.01105 | -0.04 | 58.632
9.5 | 0.679 | 0.01188 | -0.041 | 57.117
10 | 0.708 | 0.01302 | -0.041 | 54.361
10.5 | 0.617 | 0.06008 | -0.027 | 10.262
11 | 0.634 | 0.07269 | -0.022 | 8.724
11.5 | 0.803 | 0.01409 | -0.044 | 56.964
12 | 0.831 | 0.01548 | -0.045 | 53.681
12.5 | 0.855 | 0.01771 | -0.045 | 48.297
13 | 0.843 | 0.03058 | -0.043 | 27.578
13.5 | 0.772 | 0.08691 | -0.029 | 8.887
14 | 0.794 | 0.09679 | -0.027 | 8.204
14.5 | 0.956 | 0.02612 | -0.047 | 36.594
15 | 0.848 | 0.10571 | -0.029 | 8.026
15.5 | 0.876 | 0.1096 | -0.031 | 7.991
16 | 0.902 | 0.11557 | -0.031 | 7.806
16.5 | 0.925 | 0.12595 | -0.031 | 7.346
17 | 0.951 | 0.13466 | -0.031 | 7.062
17.5 | 0.978 | 0.13853 | -0.032 | 7.058
18 | 1.005 | 0.14639 | -0.033 | 6.865
18.5 | 1.031 | 0.15183 | -0.034 | 6.793
19 | 1.055 | 0.16437 | -0.034 | 6.417
19.5 | 1.081 | 0.16923 | -0.035 | 6.389
20 | 1.108 | 0.17691 | -0.036 | 6.263

## 144. Re 18M Mach 0.50 (2)
BIGFOIL.COM POLAR EXPORT
NACA66A111
NACA66A111 |  |  |  | Cl Max: | 0.9629 | at alpha= | 7.5 | deg
XFOIL ncrit=9 |  |  |  | L/D Max: | 116.021 | at alpha= | 6 | deg
Re: | 18000000 |  |  | Cd Min: | 0.23504 | at alpha= | -18.5 | deg
Mach: | 0.5 |  |  | Cl=0 at alpha= | -0.92188 | deg
|  |  |  | @ Cl=0.1, Cd= | 0.0043129
|  |  |  | @ Cl=0.4, Cd= | 0.005318
|  |  |  | @ Cl=0.6, Cd= | 0.0059524
alpha (deg) | Cl | Cd | Cm | Cl/Cd
-18.5 | -0.7383 | 0.23504 | 0.0363 | -3.1412
-18 | -0.719 | 0.22573 | 0.031 | -3.1852
-17.5 | -0.6988 | 0.21721 | 0.0259 | -3.2172
-17 | -0.6795 | 0.20873 | 0.021 | -3.2554
-16.5 | -0.666 | 0.19843 | 0.0161 | -3.3563
-15 | -0.6145 | 0.17158 | 0.0009 | -3.5814
-14.5 | -0.5998 | 0.1622 | -0.0044 | -3.6979
-14 | -0.5876 | 0.15223 | -0.0099 | -3.8599
-13.5 | -0.5784 | 0.14185 | -0.0158 | -4.0775
-13 | -0.5738 | 0.13086 | -0.022 | -4.3848
-12.5 | -0.5629 | 0.12181 | -0.0273 | -4.6211
-12 | -0.5509 | 0.1134 | -0.0323 | -4.858
-11.5 | -0.5688 | 0.0992 | -0.0408 | -5.7339
-11 | -0.5769 | 0.08788 | -0.0479 | -6.5646
-10.5 | -0.5824 | 0.07743 | -0.0546 | -7.5216
-10 | -0.591 | 0.06485 | -0.0646 | -9.1133
-9.5 | -0.6105 | 0.05348 | -0.0735 | -11.4155
-9 | -0.6363 | 0.04584 | -0.0751 | -13.8809
-8.5 | -0.6784 | 0.03907 | -0.071 | -17.3637
-8 | -0.7113 | 0.03422 | -0.0615 | -20.7861
-7.5 | -0.7304 | 0.02715 | -0.0534 | -26.9024
-7 | -0.7382 | 0.01922 | -0.0449 | -38.4079
-6.5 | -0.7331 | 0.01039 | -0.0368 | -70.5582
-6 | -0.6887 | 0.00732 | -0.0309 | -94.0847
-5.5 | -0.6233 | 0.00651 | -0.0279 | -95.745
-5 | -0.5538 | 0.0061 | -0.0263 | -90.7869
-4.5 | -0.4848 | 0.00574 | -0.0251 | -84.4599
-4 | -0.4158 | 0.00547 | -0.0246 | -76.0146
-3.5 | -0.3471 | 0.00528 | -0.0243 | -65.7386
-3 | -0.2791 | 0.00505 | -0.0243 | -55.2673
-2.5 | -0.2111 | 0.00492 | -0.0246 | -42.9065
-2 | -0.1435 | 0.00474 | -0.025 | -30.2743
-1.5 | -0.0761 | 0.00462 | -0.0255 | -16.4719
-1 | -0.0095 | 0.00443 | -0.026 | -2.1445
0 | 0.1121 | 0.0043 | -0.0257 | 26.0698
0.5 | 0.1655 | 0.00442 | -0.0246 | 37.4434
1 | 0.224 | 0.00448 | -0.024 | 50
1.5 | 0.2863 | 0.00491 | -0.0238 | 58.3096
2 | 0.351 | 0.00517 | -0.0238 | 67.8917
2.5 | 0.4172 | 0.00537 | -0.0239 | 77.6909
3 | 0.4837 | 0.00554 | -0.0239 | 87.3105
3.5 | 0.55 | 0.00578 | -0.0236 | 95.1557
4 | 0.6167 | 0.00601 | -0.023 | 102.6123
4.5 | 0.6833 | 0.00631 | -0.022 | 108.2884
5 | 0.7502 | 0.00663 | -0.0206 | 113.1523
5.5 | 0.8158 | 0.00705 | -0.0185 | 115.7163
6 | 0.8806 | 0.00759 | -0.0156 | 116.0211
7 | 0.9604 | 0.01352 | -0.0018 | 71.0355
7.5 | 0.9629 | 0.02187 | 0.0074 | 44.0283
8 | 0.9418 | 0.02923 | 0.0183 | 32.2203
8.5 | 0.9055 | 0.0343 | 0.0308 | 26.3994
9 | 0.8687 | 0.04025 | 0.0388 | 21.5826
9.5 | 0.83 | 0.04761 | 0.0424 | 17.4333
10 | 0.789 | 0.05722 | 0.0408 | 13.7889
10.5 | 0.7646 | 0.06798 | 0.0343 | 11.2474
11 | 0.7512 | 0.08367 | 0.0214 | 8.9781
11.5 | 0.7422 | 0.09638 | 0.0129 | 7.7008
12 | 0.7374 | 0.10801 | 0.0056 | 6.8271
12.5 | 0.735 | 0.11955 | -0.0015 | 6.1481

## 145. Re 20M Mach 0.00 (1)
BIGFOIL.COM POLAR EXPORT
NACA66A111
NACA66A111 |  |  |  | Cl Max: | 0.955 | at alpha= | 10 | deg
JavaFoil+Calcfoil stall+Eppler ext transition |  |  |  | L/D Max: | 130.195 | at alpha= | 7.5 | deg
Re: | 20000000 |  |  | Cd Min: | 0.0052 | at alpha= | 0.5 | deg
Mach: | 0 |  |  | Cl=0 at alpha= | -0.80833 | deg
|  |  |  | @ Cl=0.1, Cd= | 0.0053958
|  |  |  | @ Cl=0.4, Cd= | 0.0057834
|  |  |  | @ Cl=0.6, Cd= | 0.0058907
alpha (deg) | Cl | Cd | Cm | Cl/Cd
-15.5 | -0.537 | 0.10607 | 0.002 | -5.067
-15 | -0.558 | 0.10098 | 0.002 | -5.522
-14.5 | -0.576 | 0.09731 | 0.002 | -5.92
-14 | -0.594 | 0.09249 | 0.001 | -6.426
-13.5 | -0.611 | 0.08812 | 0.001 | -6.935
-13 | -0.628 | 0.08132 | 0 | -7.717
-12.5 | -0.641 | 0.0769 | 0 | -8.333
-12 | -0.654 | 0.07056 | 0 | -9.261
-11.5 | -0.669 | 0.06108 | -0.001 | -10.949
-11 | -0.809 | 0.01027 | -0.002 | -78.805
-10.5 | -0.815 | 0.00947 | -0.003 | -86.063
-10 | -0.812 | 0.00821 | -0.004 | -98.882
-9.5 | -0.803 | 0.00829 | -0.005 | -96.763
-9 | -0.787 | 0.00782 | -0.005 | -100.635
-8.5 | -0.765 | 0.00749 | -0.006 | -102.13
-8 | -0.739 | 0.00716 | -0.007 | -103.16
-7.5 | -0.706 | 0.0069 | -0.008 | -102.421
-7 | -0.67 | 0.00665 | -0.009 | -100.698
-6.5 | -0.628 | 0.0064 | -0.009 | -98.185
-6 | -0.583 | 0.00656 | -0.01 | -88.823
-5.5 | -0.534 | 0.00637 | -0.011 | -83.786
-5 | -0.481 | 0.00613 | -0.012 | -78.476
-4.5 | -0.427 | 0.00593 | -0.013 | -71.983
-4 | -0.372 | 0.00582 | -0.014 | -63.913
-3.5 | -0.315 | 0.00591 | -0.014 | -53.357
-3 | -0.258 | 0.00592 | -0.015 | -43.489
-2.5 | -0.199 | 0.00592 | -0.016 | -33.717
-2 | -0.141 | 0.00593 | -0.017 | -23.734
-1.5 | -0.082 | 0.00592 | -0.018 | -13.817
-1 | -0.023 | 0.00546 | -0.019 | -4.134
-0.5 | 0.037 | 0.0054 | -0.019 | 6.806
0 | 0.096 | 0.00541 | -0.02 | 17.773
0.5 | 0.155 | 0.0052 | -0.021 | 29.896
1 | 0.214 | 0.00526 | -0.022 | 40.77
1.5 | 0.273 | 0.00528 | -0.023 | 51.816
2 | 0.332 | 0.00579 | -0.024 | 57.335
2.5 | 0.39 | 0.00578 | -0.024 | 67.5
3 | 0.448 | 0.0058 | -0.025 | 77.222
3.5 | 0.504 | 0.00583 | -0.026 | 86.48
4 | 0.56 | 0.00575 | -0.027 | 97.346
4.5 | 0.614 | 0.00594 | -0.028 | 103.523
5 | 0.667 | 0.00617 | -0.028 | 108.177
5.5 | 0.716 | 0.00631 | -0.029 | 113.48
6 | 0.762 | 0.00661 | -0.03 | 115.21
6.5 | 0.804 | 0.0068 | -0.031 | 118.14
7 | 0.841 | 0.00647 | -0.032 | 129.993
7.5 | 0.874 | 0.00671 | -0.033 | 130.195
8 | 0.902 | 0.00699 | -0.033 | 129.074
8.5 | 0.924 | 0.0073 | -0.034 | 126.572
9 | 0.94 | 0.00905 | -0.035 | 103.934
9.5 | 0.951 | 0.00945 | -0.036 | 100.631
10 | 0.955 | 0.01004 | -0.036 | 95.07
10.5 | 0.953 | 0.01053 | -0.037 | 90.484
11 | 0.945 | 0.01127 | -0.038 | 83.774
11.5 | 0.926 | 0.01256 | -0.038 | 73.747
12 | 0.78 | 0.05671 | -0.028 | 13.748
12.5 | 0.747 | 0.07123 | -0.025 | 10.486
13 | 0.723 | 0.08006 | -0.023 | 9.037
13.5 | 0.703 | 0.0856 | -0.023 | 8.216
14 | 0.676 | 0.09113 | -0.022 | 7.419
14.5 | 0.647 | 0.09665 | -0.022 | 6.695
15 | 0.618 | 0.10142 | -0.023 | 6.097

## 146. Re 20M Mach 0.00 (2)
BIGFOIL.COM POLAR EXPORT
NACA66A111
NACA66A111 |  |  |  | Cl Max: | 1.778 | at alpha= | 19.5 | deg
XFOIL ncrit=9 |  |  |  | L/D Max: | 132.036 | at alpha= | 10 | deg
Re: | 20000000 |  |  | Cd Min: | 0.02937 | at alpha= | -20 | deg
Mach: | 0 |  |  | Cl=0 at alpha= | -0.87845 | deg
|  |  |  | @ Cl=0.1, Cd= | 0.0048316
|  |  |  | @ Cl=0.4, Cd= | 0.0051518
|  |  |  | @ Cl=0.6, Cd= | 0.0057278
alpha (deg) | Cl | Cd | Cm | Cl/Cd
-20 | -1.6865 | 0.02937 | -0.0561 | -57.4225
-19.5 | -1.678 | 0.02663 | -0.0537 | -63.0116
-19 | -1.6694 | 0.0241 | -0.0507 | -69.2697
-18.5 | -1.6543 | 0.02215 | -0.0476 | -74.6862
-18 | -1.6367 | 0.02048 | -0.0443 | -79.917
-17.5 | -1.6165 | 0.01907 | -0.0409 | -84.7666
-17 | -1.5958 | 0.01792 | -0.0369 | -89.0513
-16 | -1.562 | 0.01567 | -0.0261 | -99.6809
-15.5 | -1.5295 | 0.01466 | -0.0232 | -104.3315
-15 | -1.4911 | 0.0138 | -0.0212 | -108.0507
-14.5 | -1.4502 | 0.01298 | -0.0195 | -111.7257
-14 | -1.4063 | 0.01231 | -0.0183 | -114.2405
-13.5 | -1.3604 | 0.0117 | -0.0174 | -116.2735
-13 | -1.3135 | 0.01112 | -0.0166 | -118.1205
-12.5 | -1.2652 | 0.01059 | -0.016 | -119.4712
-12 | -1.216 | 0.01009 | -0.0155 | -120.5154
-10.5 | -1.0649 | 0.00864 | -0.0144 | -123.2523
-10 | -1.0137 | 0.00816 | -0.0142 | -124.2279
-9.5 | -0.961 | 0.0078 | -0.0142 | -123.2051
-9 | -0.9076 | 0.00747 | -0.0143 | -121.4993
-8.5 | -0.8537 | 0.00718 | -0.0144 | -118.8997
-8 | -0.7995 | 0.00689 | -0.0146 | -116.0377
-7.5 | -0.7453 | 0.00657 | -0.0148 | -113.4399
-7 | -0.6907 | 0.00627 | -0.015 | -110.1595
-6.5 | -0.6352 | 0.00604 | -0.0154 | -105.1656
-5.5 | -0.5236 | 0.00561 | -0.0163 | -93.3333
-5 | -0.4676 | 0.0054 | -0.0167 | -86.5926
-4.5 | -0.4111 | 0.00525 | -0.0173 | -78.3048
-4 | -0.3546 | 0.0051 | -0.0178 | -69.5294
-3.5 | -0.2978 | 0.00493 | -0.0184 | -60.4057
-2.5 | -0.1838 | 0.00468 | -0.0196 | -39.2735
-2 | -0.1265 | 0.00459 | -0.0203 | -27.5599
-1.5 | -0.0695 | 0.00449 | -0.0209 | -15.4788
-1 | -0.0132 | 0.00435 | -0.0214 | -3.0345
-0.5 | 0.0411 | 0.00436 | -0.0216 | 9.4266
0 | 0.0916 | 0.00483 | -0.0214 | 18.9648
0.5 | 0.1447 | 0.00484 | -0.0216 | 29.8967
1 | 0.1958 | 0.0045 | -0.0215 | 43.5111
1.5 | 0.251 | 0.00466 | -0.0219 | 53.8627
2 | 0.3064 | 0.0049 | -0.0222 | 62.5306
2.5 | 0.3629 | 0.00504 | -0.0227 | 72.004
3 | 0.4193 | 0.00521 | -0.0232 | 80.4798
3.5 | 0.4756 | 0.00534 | -0.0237 | 89.0637
4 | 0.5315 | 0.00552 | -0.0241 | 96.2862
4.5 | 0.5874 | 0.00568 | -0.0245 | 103.4155
5 | 0.6427 | 0.00589 | -0.0248 | 109.1171
5.5 | 0.698 | 0.0061 | -0.0252 | 114.4262
6 | 0.7528 | 0.00633 | -0.0254 | 118.9258
6.5 | 0.8068 | 0.00661 | -0.0255 | 122.0575
7 | 0.861 | 0.00686 | -0.0257 | 125.5102
7.5 | 0.9148 | 0.00713 | -0.0258 | 128.3029
8 | 0.9677 | 0.00744 | -0.0257 | 130.0672
9 | 1.0715 | 0.00817 | -0.0253 | 131.1506
9.5 | 1.123 | 0.00852 | -0.0251 | 131.8075
10 | 1.1738 | 0.00889 | -0.0247 | 132.036
10.5 | 1.2237 | 0.0093 | -0.0242 | 131.5806
11 | 1.272 | 0.0098 | -0.0235 | 129.7959
11.5 | 1.3184 | 0.0104 | -0.0224 | 126.7692
12 | 1.3647 | 0.01095 | -0.0214 | 124.6301
12.5 | 1.4103 | 0.01147 | -0.0202 | 122.9555
13 | 1.4544 | 0.01203 | -0.0189 | 120.8978
13.5 | 1.4968 | 0.01261 | -0.0172 | 118.6994
14 | 1.5362 | 0.01323 | -0.0151 | 116.1149
14.5 | 1.5647 | 0.01382 | -0.0108 | 113.22
15 | 1.5921 | 0.01442 | -0.0065 | 110.4092
15.5 | 1.6221 | 0.01525 | -0.0031 | 106.3672
16 | 1.6508 | 0.01622 | 0.0002 | 101.7756
16.5 | 1.6757 | 0.01743 | 0.0038 | 96.1388
17 | 1.7028 | 0.01855 | 0.0068 | 91.7951
17.5 | 1.7207 | 0.0203 | 0.0106 | 84.7635
18 | 1.7296 | 0.02274 | 0.015 | 76.0598
18.5 | 1.755 | 0.02411 | 0.0173 | 72.7914
19 | 1.7615 | 0.02692 | 0.021 | 65.4346
19.5 | 1.778 | 0.0291 | 0.0233 | 61.0997

## 147. Re 20M Mach 0.10 (1)
BIGFOIL.COM POLAR EXPORT
NACA66A111
NACA66A111 |  |  |  | Cl Max: | 0.943 | at alpha= | 9.5 | deg
JavaFoil+Calcfoil stall+Eppler ext transition |  |  |  | L/D Max: | 128.904 | at alpha= | 7 | deg
Re: | 20000000 |  |  | Cd Min: | 0.00517 | at alpha= | 0.5 | deg
Mach: | 0.1 |  |  | Cl=0 at alpha= | -0.80833 | deg
|  |  |  | @ Cl=0.1, Cd= | 0.005208
|  |  |  | @ Cl=0.4, Cd= | 0.0058314
|  |  |  | @ Cl=0.6, Cd= | 0.0058733
alpha (deg) | Cl | Cd | Cm | Cl/Cd
-15 | -0.516 | 0.10256 | 0.002 | -5.032
-14.5 | -0.538 | 0.09812 | 0.002 | -5.487
-14 | -0.56 | 0.09304 | 0.001 | -6.02
-13.5 | -0.58 | 0.0884 | 0.001 | -6.564
-13 | -0.6 | 0.08258 | 0 | -7.262
-12.5 | -0.616 | 0.07811 | 0 | -7.891
-12 | -0.632 | 0.07233 | 0 | -8.731
-11.5 | -0.646 | 0.06531 | -0.001 | -9.893
-11 | -0.668 | 0.05204 | -0.002 | -12.844
-10.5 | -0.8 | 0.00965 | -0.003 | -82.922
-10 | -0.801 | 0.00913 | -0.004 | -87.753
-9.5 | -0.795 | 0.00842 | -0.005 | -94.489
-9 | -0.782 | 0.00797 | -0.005 | -98.15
-8.5 | -0.763 | 0.00756 | -0.006 | -100.91
-8 | -0.738 | 0.00724 | -0.007 | -101.894
-7.5 | -0.707 | 0.00689 | -0.008 | -102.528
-7 | -0.671 | 0.00666 | -0.009 | -100.747
-6.5 | -0.63 | 0.00646 | -0.01 | -97.495
-6 | -0.585 | 0.00621 | -0.01 | -94.138
-5.5 | -0.536 | 0.00636 | -0.011 | -84.244
-5 | -0.483 | 0.00619 | -0.012 | -78.12
-4.5 | -0.429 | 0.00596 | -0.013 | -71.979
-4 | -0.373 | 0.0058 | -0.014 | -64.399
-3.5 | -0.317 | 0.00595 | -0.014 | -53.252
-3 | -0.259 | 0.00594 | -0.015 | -43.57
-2.5 | -0.2 | 0.00593 | -0.016 | -33.81
-2 | -0.142 | 0.00591 | -0.017 | -23.955
-1.5 | -0.082 | 0.0059 | -0.018 | -13.94
-1 | -0.023 | 0.00548 | -0.019 | -4.14
-0.5 | 0.037 | 0.00545 | -0.02 | 6.777
0 | 0.097 | 0.00521 | -0.02 | 18.545
0.5 | 0.156 | 0.00517 | -0.021 | 30.2
1 | 0.216 | 0.00526 | -0.022 | 40.96
1.5 | 0.275 | 0.00528 | -0.023 | 52.064
2 | 0.334 | 0.00582 | -0.024 | 57.363
2.5 | 0.392 | 0.00583 | -0.025 | 67.238
3 | 0.45 | 0.00584 | -0.025 | 77.066
3.5 | 0.507 | 0.00587 | -0.026 | 86.322
4 | 0.563 | 0.00575 | -0.027 | 97.932
4.5 | 0.617 | 0.00593 | -0.028 | 104.058
5 | 0.67 | 0.00615 | -0.029 | 108.898
5.5 | 0.719 | 0.00639 | -0.029 | 112.492
6 | 0.764 | 0.00662 | -0.03 | 115.499
6.5 | 0.806 | 0.00689 | -0.031 | 117.021
7 | 0.843 | 0.00654 | -0.032 | 128.904
7.5 | 0.874 | 0.00684 | -0.033 | 127.856
8 | 0.901 | 0.00707 | -0.033 | 127.328
8.5 | 0.921 | 0.0074 | -0.034 | 124.44
9 | 0.935 | 0.00916 | -0.035 | 102.036
9.5 | 0.943 | 0.00958 | -0.036 | 98.382
10 | 0.943 | 0.01019 | -0.036 | 92.538
10.5 | 0.938 | 0.01071 | -0.037 | 87.551
11 | 0.924 | 0.01161 | -0.038 | 79.583
11.5 | 0.88 | 0.01623 | -0.037 | 54.226
12 | 0.736 | 0.06988 | -0.023 | 10.535
12.5 | 0.715 | 0.07622 | -0.022 | 9.376
13 | 0.694 | 0.08063 | -0.023 | 8.602
13.5 | 0.668 | 0.0887 | -0.021 | 7.53
14 | 0.638 | 0.09276 | -0.022 | 6.878
14.5 | 0.606 | 0.09747 | -0.022 | 6.213

## 148. Re 20M Mach 0.10 (2)
BIGFOIL.COM POLAR EXPORT
NACA66A111
NACA66A111 |  |  |  | Cl Max: | 1.7534 | at alpha= | 19.5 | deg
XFOIL ncrit=9 |  |  |  | L/D Max: | 131.312 | at alpha= | 9.5 | deg
Re: | 20000000 |  |  | Cd Min: | 0.03772 | at alpha= | 20 | deg
Mach: | 0.1 |  |  | Cl=0 at alpha= | -0.88004 | deg
|  |  |  | @ Cl=0.1, Cd= | 0.0048129
|  |  |  | @ Cl=0.4, Cd= | 0.0051494
|  |  |  | @ Cl=0.6, Cd= | 0.0057268
alpha (deg) | Cl | Cd | Cm | Cl/Cd
-20 | -1.6465 | 0.03518 | -0.0631 | -46.8022
-19.5 | -1.6454 | 0.03135 | -0.0614 | -52.4848
-19 | -1.6481 | 0.02757 | -0.0585 | -59.7787
-18.5 | -1.6384 | 0.02495 | -0.0554 | -65.6673
-18 | -1.6246 | 0.02282 | -0.052 | -71.1919
-17.5 | -1.6082 | 0.02098 | -0.0483 | -76.654
-17 | -1.59 | 0.01938 | -0.0444 | -82.0433
-16.5 | -1.5712 | 0.01811 | -0.0396 | -86.7587
-16 | -1.5517 | 0.01697 | -0.0345 | -91.4378
-15.5 | -1.5318 | 0.01591 | -0.0288 | -96.2791
-15 | -1.4964 | 0.01485 | -0.026 | -100.7677
-14.5 | -1.4586 | 0.01377 | -0.0235 | -105.9259
-14 | -1.4165 | 0.01288 | -0.0216 | -109.9767
-13.5 | -1.3719 | 0.01209 | -0.0201 | -113.4739
-13 | -1.3247 | 0.01144 | -0.019 | -115.7955
-12.5 | -1.2759 | 0.01086 | -0.0181 | -117.4862
-12 | -1.2262 | 0.01032 | -0.0174 | -118.8178
-11.5 | -1.1757 | 0.00981 | -0.0167 | -119.8471
-11 | -1.1243 | 0.00933 | -0.0162 | -120.5038
-10.5 | -1.0727 | 0.00884 | -0.0158 | -121.3462
-10 | -1.0212 | 0.00831 | -0.0153 | -122.8881
-9.5 | -0.9683 | 0.00788 | -0.0151 | -122.8807
-9 | -0.9144 | 0.00754 | -0.0151 | -121.2732
-8.5 | -0.8599 | 0.00724 | -0.0151 | -118.7707
-8 | -0.8051 | 0.00694 | -0.0152 | -116.0086
-7.5 | -0.7503 | 0.00662 | -0.0153 | -113.3384
-7 | -0.6953 | 0.0063 | -0.0155 | -110.3651
-6.5 | -0.6394 | 0.00607 | -0.0158 | -105.3377
-6 | -0.5832 | 0.00586 | -0.0162 | -99.5222
-5.5 | -0.5268 | 0.00564 | -0.0166 | -93.4043
-5 | -0.4704 | 0.00541 | -0.017 | -86.9501
-4.5 | -0.4135 | 0.00526 | -0.0175 | -78.6122
-4 | -0.3566 | 0.0051 | -0.018 | -69.9216
-3.5 | -0.2995 | 0.00494 | -0.0185 | -60.6275
-3 | -0.2421 | 0.00483 | -0.0191 | -50.1242
-2.5 | -0.1847 | 0.00468 | -0.0197 | -39.4658
-2 | -0.1271 | 0.00459 | -0.0204 | -27.6906
-1.5 | -0.0697 | 0.00449 | -0.021 | -15.5234
-1 | -0.0131 | 0.00435 | -0.0215 | -3.0115
-0.5 | 0.0415 | 0.00435 | -0.0218 | 9.5402
0 | 0.0922 | 0.00481 | -0.0216 | 19.1684
0.5 | 0.1455 | 0.00483 | -0.0217 | 30.1242
2 | 0.3079 | 0.00491 | -0.0223 | 62.7088
2.5 | 0.3647 | 0.00505 | -0.0228 | 72.2178
3 | 0.4215 | 0.00521 | -0.0233 | 80.9021
3.5 | 0.4781 | 0.00535 | -0.0237 | 89.3645
4 | 0.5344 | 0.00553 | -0.0241 | 96.6365
4.5 | 0.5907 | 0.00569 | -0.0245 | 103.8137
5 | 0.6463 | 0.00591 | -0.0248 | 109.357
5.5 | 0.702 | 0.00612 | -0.0251 | 114.7059
6 | 0.7572 | 0.00636 | -0.0253 | 119.0566
7.5 | 0.9205 | 0.00717 | -0.0254 | 128.3821
8 | 0.9736 | 0.00751 | -0.0252 | 129.6405
9 | 1.0786 | 0.00825 | -0.0246 | 130.7394
9.5 | 1.1306 | 0.00861 | -0.0242 | 131.3124
10 | 1.1817 | 0.00901 | -0.0237 | 131.1543
10.5 | 1.2318 | 0.00946 | -0.023 | 130.2114
11 | 1.2799 | 0.01003 | -0.0219 | 127.6072
11.5 | 1.3269 | 0.01064 | -0.0207 | 124.7086
12 | 1.374 | 0.01118 | -0.0195 | 122.898
12.5 | 1.4199 | 0.01174 | -0.0181 | 120.9455
13 | 1.4639 | 0.01234 | -0.0164 | 118.6305
13.5 | 1.5061 | 0.01297 | -0.0143 | 116.1218
14 | 1.5399 | 0.01362 | -0.0107 | 113.0617
14.5 | 1.5681 | 0.0143 | -0.0061 | 109.6573
15 | 1.5969 | 0.01503 | -0.0019 | 106.2475
15.5 | 1.625 | 0.0161 | 0.0019 | 100.9317
16 | 1.6527 | 0.01724 | 0.0055 | 95.8643
16.5 | 1.6701 | 0.01906 | 0.0101 | 87.6233
17 | 1.696 | 0.02039 | 0.0134 | 83.178
18 | 1.7221 | 0.02498 | 0.0214 | 68.9392
18.5 | 1.7367 | 0.02733 | 0.0246 | 63.5456
19 | 1.7452 | 0.03027 | 0.0276 | 57.6544
19.5 | 1.7534 | 0.03345 | 0.0301 | 52.4185
20 | 1.7522 | 0.03772 | 0.0322 | 46.4528

## 149. Re 20M Mach 0.25 (1)
BIGFOIL.COM POLAR EXPORT
NACA66A111
NACA66A111 |  |  |  | Cl Max: | 0.89 | at alpha= | 8.5 | deg
JavaFoil+Calcfoil stall+Eppler ext transition |  |  |  | L/D Max: | 129.619 | at alpha= | 8 | deg
Re: | 20000000 |  |  | Cd Min: | 0.00519 | at alpha= | 0 | deg
Mach: | 0.25 |  |  | Cl=0 at alpha= | -0.81147 | deg
|  |  |  | @ Cl=0.1, Cd= | 0.0051908
|  |  |  | @ Cl=0.4, Cd= | 0.09166
|  |  |  | @ Cl=0.6, Cd= | 0.09166
alpha (deg) | Cl | Cd | Cm | Cl/Cd
-14 | -0.222 | 0.09417 | 0.001 | -2.356
-13.5 | -0.289 | 0.09013 | 0.001 | -3.206
-13 | -0.348 | 0.08564 | 0 | -4.061
-12.5 | -0.401 | 0.081 | 0 | -4.949
-12 | -0.449 | 0.07594 | 0 | -5.913
-11.5 | -0.492 | 0.07129 | -0.001 | -6.898
-11 | -0.528 | 0.06767 | -0.001 | -7.801
-10.5 | -0.557 | 0.06376 | -0.002 | -8.729
-10 | -0.583 | 0.05631 | -0.002 | -10.357
-9.5 | -0.727 | 0.00944 | -0.005 | -76.999
-9 | -0.739 | 0.00793 | -0.006 | -93.231
-8.5 | -0.737 | 0.00796 | -0.006 | -92.511
-8 | -0.724 | 0.00756 | -0.007 | -95.831
-7.5 | -0.703 | 0.00721 | -0.008 | -97.519
-7 | -0.673 | 0.00686 | -0.009 | -98.19
-6.5 | -0.637 | 0.00659 | -0.01 | -96.641
-6 | -0.595 | 0.00632 | -0.011 | -94.097
-5.5 | -0.547 | 0.00614 | -0.011 | -89.07
-5 | -0.494 | 0.00589 | -0.012 | -83.821
-4.5 | -0.439 | 0.00573 | -0.013 | -76.663
-4 | -0.383 | 0.00552 | -0.014 | -69.324
-3.5 | -0.325 | 0.00597 | -0.015 | -54.425
-3 | -0.266 | 0.00598 | -0.016 | -44.442
-2.5 | -0.206 | 0.00596 | -0.017 | -34.525
-2 | -0.145 | 0.00596 | -0.017 | -24.388
-1.5 | -0.084 | 0.00596 | -0.018 | -14.159
-1 | -0.023 | 0.0055 | -0.019 | -4.241
-0.5 | 0.038 | 0.00545 | -0.02 | 6.958
0 | 0.099 | 0.00519 | -0.021 | 19.136
0.5 | 0.161 | 0.00524 | -0.022 | 30.655
1 | 0.221 | 0.00526 | -0.023 | 42.131
1.5 | 0.282 | 0.00532 | -0.023 | 53.013
2 | 0.343 | 0.00585 | -0.024 | 58.565
2.5 | 0.403 | 0.00586 | -0.025 | 68.765
3 | 0.462 | 0.00587 | -0.026 | 78.694
3.5 | 0.52 | 0.00588 | -0.027 | 88.366
4 | 0.577 | 0.00588 | -0.028 | 98.069
4.5 | 0.632 | 0.00603 | -0.029 | 104.769
5 | 0.685 | 0.00626 | -0.029 | 109.543
5.5 | 0.733 | 0.00652 | -0.03 | 112.561
6 | 0.777 | 0.00678 | -0.031 | 114.64
6.5 | 0.815 | 0.00645 | -0.032 | 126.385
7 | 0.846 | 0.0068 | -0.033 | 124.432
7.5 | 0.87 | 0.0071 | -0.034 | 122.484
8 | 0.885 | 0.00683 | -0.034 | 129.619
8.5 | 0.89 | 0.0093 | -0.035 | 95.766
9 | 0.886 | 0.00974 | -0.036 | 90.959
9.5 | 0.87 | 0.01025 | -0.037 | 84.889
10 | 0.834 | 0.01185 | -0.037 | 70.321
10.5 | 0.661 | 0.06331 | -0.02 | 10.441
11 | 0.624 | 0.06816 | -0.02 | 9.161
11.5 | 0.582 | 0.07109 | -0.021 | 8.193
12 | 0.533 | 0.07652 | -0.021 | 6.967
12.5 | 0.48 | 0.07928 | -0.022 | 6.049
13 | 0.42 | 0.0853 | -0.022 | 4.923
13.5 | 0.355 | 0.09166 | -0.022 | 3.878

## 150. Re 20M Mach 0.25 (2)
BIGFOIL.COM POLAR EXPORT
NACA66A111
NACA66A111 |  |  |  | Cl Max: | 1.5429 | at alpha= | 14.5 | deg
XFOIL ncrit=9 |  |  |  | L/D Max: | 128.494 | at alpha= | 9 | deg
Re: | 20000000 |  |  | Cd Min: | 0.19317 | at alpha= | -18.5 | deg
Mach: | 0.25 |  |  | Cl=0 at alpha= | -0.88141 | deg
|  |  |  | @ Cl=0.1, Cd= | 0.00478
|  |  |  | @ Cl=0.4, Cd= | 0.0051581
|  |  |  | @ Cl=0.6, Cd= | 0.0057519
alpha (deg) | Cl | Cd | Cm | Cl/Cd
-18.5 | -0.7408 | 0.19317 | 0.021 | -3.835
-18 | -0.7235 | 0.18687 | 0.0168 | -3.8717
-17.5 | -1.0747 | 0.09795 | -0.0382 | -10.9719
-17 | -1.136 | 0.0748 | -0.0547 | -15.1872
-16.5 | -1.1746 | 0.05955 | -0.0663 | -19.7246
-16 | -1.2299 | 0.04664 | -0.0733 | -26.3701
-15.5 | -1.2891 | 0.03653 | -0.0744 | -35.2888
-15 | -1.3349 | 0.02988 | -0.0695 | -44.6754
-14.5 | -1.3799 | 0.02409 | -0.0611 | -57.281
-14 | -1.3968 | 0.02053 | -0.0517 | -68.037
-13.5 | -1.4008 | 0.01736 | -0.0422 | -80.6912
-13 | -1.3687 | 0.01521 | -0.0372 | -89.9869
-12.5 | -1.3273 | 0.01354 | -0.0333 | -98.0281
-12 | -1.2795 | 0.0123 | -0.0303 | -104.0244
-11.5 | -1.228 | 0.01132 | -0.0278 | -108.4806
-11 | -1.1743 | 0.01053 | -0.0258 | -111.5195
-10 | -1.0634 | 0.00925 | -0.0226 | -114.9622
-9.5 | -1.008 | 0.00861 | -0.0213 | -117.0732
-9 | -0.952 | 0.00804 | -0.0202 | -118.408
-8.5 | -0.8948 | 0.00759 | -0.0194 | -117.892
-8 | -0.8368 | 0.00723 | -0.0189 | -115.74
-7.5 | -0.7785 | 0.0069 | -0.0185 | -112.8261
-7 | -0.7206 | 0.00654 | -0.0181 | -110.1835
-6.5 | -0.6625 | 0.00622 | -0.018 | -106.5113
-6 | -0.6036 | 0.00597 | -0.018 | -101.1055
-5.5 | -0.5446 | 0.00575 | -0.0182 | -94.713
-5 | -0.4859 | 0.00551 | -0.0183 | -88.1851
-4.5 | -0.4269 | 0.00531 | -0.0186 | -80.3955
-3.5 | -0.3086 | 0.00497 | -0.0195 | -62.0926
-3 | -0.2492 | 0.00486 | -0.02 | -51.2757
-2.5 | -0.1898 | 0.00471 | -0.0206 | -40.2972
-2 | -0.1304 | 0.0046 | -0.0212 | -28.3478
-1.5 | -0.0712 | 0.0045 | -0.0218 | -15.8222
-0.5 | 0.0439 | 0.00427 | -0.0226 | 10.281
0 | 0.0953 | 0.00478 | -0.0222 | 19.9372
0.5 | 0.1496 | 0.00478 | -0.0223 | 31.2971
1.5 | 0.2589 | 0.00469 | -0.0224 | 55.2026
2 | 0.3164 | 0.00494 | -0.0227 | 64.0486
2.5 | 0.375 | 0.00509 | -0.0231 | 73.6739
3 | 0.4337 | 0.00525 | -0.0236 | 82.6095
3.5 | 0.492 | 0.00541 | -0.0239 | 90.9427
4 | 0.5504 | 0.00559 | -0.0242 | 98.4615
4.5 | 0.6086 | 0.00578 | -0.0244 | 105.2941
5 | 0.6664 | 0.00601 | -0.0245 | 110.8819
5.5 | 0.7243 | 0.00623 | -0.0245 | 116.26
6 | 0.7813 | 0.00654 | -0.0243 | 119.4648
7 | 0.8956 | 0.0071 | -0.0237 | 126.1408
7.5 | 0.9515 | 0.00749 | -0.0231 | 127.036
8 | 1.0071 | 0.00789 | -0.0223 | 127.6426
8.5 | 1.0627 | 0.00828 | -0.0214 | 128.3454
9 | 1.1179 | 0.0087 | -0.0203 | 128.4943
9.5 | 1.1716 | 0.00922 | -0.0188 | 127.0716
10 | 1.2229 | 0.00992 | -0.0168 | 123.2762
10.5 | 1.2741 | 0.0106 | -0.0147 | 120.1981
11 | 1.3245 | 0.01131 | -0.0124 | 117.1088
11.5 | 1.3736 | 0.01207 | -0.0097 | 113.8028
12 | 1.4205 | 0.01291 | -0.0066 | 110.031
12.5 | 1.4597 | 0.01385 | -0.002 | 105.3935
13 | 1.4879 | 0.01507 | 0.0043 | 98.7326
13.5 | 1.515 | 0.01654 | 0.0103 | 91.5961
14 | 1.5331 | 0.01857 | 0.017 | 82.5579
14.5 | 1.5429 | 0.02118 | 0.0239 | 72.847
15 | 1.5384 | 0.02498 | 0.031 | 61.5853
15.5 | 1.515 | 0.03028 | 0.0377 | 50.033
16 | 1.4732 | 0.03755 | 0.0427 | 39.233
16.5 | 1.4409 | 0.04511 | 0.0447 | 31.9419
17 | 1.4008 | 0.05497 | 0.0431 | 25.483
17.5 | 1.3663 | 0.06647 | 0.0378 | 20.5551
18 | 1.3236 | 0.08196 | 0.0273 | 16.1493
18.5 | 1.2866 | 0.09909 | 0.0149 | 12.9842
19 | 1.2242 | 0.12204 | -0.001 | 10.0311

## 151. Re 20M Mach 0.50 (1)
BIGFOIL.COM POLAR EXPORT
NACA66A111
NACA66A111 |  |  |  | Cl Max: | 1.108 | at alpha= | 20 | deg
JavaFoil+Calcfoil stall+Eppler ext transition |  |  |  | L/D Max: | 115.815 | at alpha= | 5 | deg
Re: | 20000000 |  |  | Cd Min: | 0.00502 | at alpha= | 0 | deg
Mach: | 0.5 |  |  | Cl=0 at alpha= | -0.80882 | deg
|  |  |  | @ Cl=0.1, Cd= | 0.005028
|  |  |  | @ Cl=0.4, Cd= | 0.0058383
|  |  |  | @ Cl=0.6, Cd= | 0.005706
alpha (deg) | Cl | Cd | Cm | Cl/Cd
-20 | -1.032 | 0.17814 | 0.007 | -5.794
-19.5 | -1.007 | 0.16943 | 0.007 | -5.941
-19 | -0.981 | 0.15751 | 0.007 | -6.228
-18.5 | -0.954 | 0.15118 | 0.006 | -6.311
-18 | -0.927 | 0.14572 | 0.005 | -6.361
-17.5 | -0.9 | 0.13919 | 0.005 | -6.468
-17 | -0.874 | 0.12998 | 0.005 | -6.728
-16.5 | -0.848 | 0.1246 | 0.004 | -6.808
-16 | -0.82 | 0.12285 | 0.003 | -6.674
-15.5 | -0.794 | 0.11202 | 0.003 | -7.088
-15 | -0.776 | 0.09222 | 0.003 | -8.42
-14.5 | -0.761 | 0.0781 | 0.003 | -9.739
-14 | -0.715 | 0.09358 | 0.002 | -7.641
-13.5 | -0.692 | 0.08324 | 0.001 | -8.317
-13 | -0.752 | 0.02749 | 0.001 | -27.35
-12.5 | -0.756 | 0.01585 | 0 | -47.681
-12 | -0.733 | 0.01342 | -0.001 | -54.593
-11.5 | -0.705 | 0.012 | -0.002 | -58.75
-11 | -0.551 | 0.07162 | -0.001 | -7.695
-10.5 | -0.527 | 0.06318 | -0.002 | -8.346
-10 | -0.606 | 0.01145 | -0.004 | -52.925
-9.5 | -0.578 | 0.01029 | -0.005 | -56.177
-9 | -0.546 | 0.00965 | -0.006 | -56.594
-8.5 | -0.514 | 0.00899 | -0.007 | -57.199
-8 | -0.389 | 0.04984 | -0.004 | -7.812
-7.5 | -0.363 | 0.04609 | -0.005 | -7.878
-7 | -0.415 | 0.007 | -0.01 | -59.329
-6.5 | -0.308 | 0.0423 | -0.005 | -7.29
-6 | -0.574 | 0.00729 | -0.012 | -78.628
-5.5 | -0.568 | 0.00687 | -0.013 | -82.759
-5 | -0.529 | 0.00645 | -0.014 | -81.992
-4.5 | -0.479 | 0.00613 | -0.015 | -78.011
-4 | -0.421 | 0.00585 | -0.016 | -71.985
-3.5 | -0.36 | 0.00565 | -0.017 | -63.704
-3 | -0.295 | 0.00581 | -0.018 | -50.864
-2.5 | -0.229 | 0.00581 | -0.019 | -39.49
-2 | -0.162 | 0.00579 | -0.02 | -27.989
-1.5 | -0.094 | 0.00554 | -0.02 | -17.034
-1 | -0.026 | 0.00509 | -0.021 | -5.116
-0.5 | 0.042 | 0.00507 | -0.022 | 8.367
0 | 0.111 | 0.00502 | -0.023 | 22.1
0.5 | 0.179 | 0.00511 | -0.024 | 35.097
1 | 0.247 | 0.00517 | -0.025 | 47.887
1.5 | 0.315 | 0.00524 | -0.026 | 60.206
2 | 0.383 | 0.00581 | -0.027 | 65.847
2.5 | 0.449 | 0.00592 | -0.028 | 75.857
3 | 0.514 | 0.00613 | -0.029 | 83.863
3.5 | 0.576 | 0.00561 | -0.03 | 102.849
4 | 0.636 | 0.00585 | -0.031 | 108.762
4.5 | 0.691 | 0.00608 | -0.032 | 113.689
5 | 0.738 | 0.00637 | -0.033 | 115.815
5.5 | 0.763 | 0.00785 | -0.034 | 97.212
6 | 0.745 | 0.00844 | -0.035 | 88.275
6.5 | 0.394 | 0.04235 | -0.017 | 9.308
7 | 0.52 | 0.00926 | -0.036 | 56.117
7.5 | 0.551 | 0.00987 | -0.037 | 55.862
8 | 0.476 | 0.04891 | -0.02 | 9.723
8.5 | 0.502 | 0.05259 | -0.02 | 9.548
9 | 0.648 | 0.01083 | -0.04 | 59.877
9.5 | 0.679 | 0.01164 | -0.041 | 58.332
10 | 0.709 | 0.01273 | -0.041 | 55.651
10.5 | 0.619 | 0.05834 | -0.028 | 10.611
11 | 0.634 | 0.07298 | -0.023 | 8.693
11.5 | 0.804 | 0.01366 | -0.044 | 58.871
12 | 0.833 | 0.0149 | -0.045 | 55.892
12.5 | 0.859 | 0.01676 | -0.045 | 51.245
13 | 0.862 | 0.0246 | -0.044 | 35.021
13.5 | 0.774 | 0.08521 | -0.029 | 9.085
14 | 0.794 | 0.09674 | -0.027 | 8.212
14.5 | 0.848 | 0.07713 | -0.036 | 10.988
15 | 0.848 | 0.10777 | -0.029 | 7.868
15.5 | 0.873 | 0.11797 | -0.029 | 7.398
16 | 0.901 | 0.12202 | -0.031 | 7.381
16.5 | 0.925 | 0.13221 | -0.03 | 6.994
17 | 0.95 | 0.14221 | -0.031 | 6.682
17.5 | 0.977 | 0.14511 | -0.032 | 6.735
18 | 1.005 | 0.14689 | -0.033 | 6.843
18.5 | 1.031 | 0.15431 | -0.034 | 6.684
19 | 1.054 | 0.16907 | -0.034 | 6.236
19.5 | 1.082 | 0.17089 | -0.035 | 6.331
20 | 1.108 | 0.17762 | -0.036 | 6.237

## 152. Re 20M Mach 0.50 (2)
BIGFOIL.COM POLAR EXPORT
NACA66A111
NACA66A111 |  |  |  | Cl Max: | 0.9671 | at alpha= | 7.5 | deg
XFOIL ncrit=9 |  |  |  | L/D Max: | 119.151 | at alpha= | 6 | deg
Re: | 20000000 |  |  | Cd Min: | 0.11831 | at alpha= | 12.5 | deg
Mach: | 0.5 |  |  | Cl=0 at alpha= | -99 | deg
|  |  |  | @ Cl=0.1, Cd= | 0.00453
|  |  |  | @ Cl=0.4, Cd= | 0.0052328
|  |  |  | @ Cl=0.6, Cd= | 0.0058539
alpha (deg) | Cl | Cd | Cm | Cl/Cd
0 | 0.1105 | 0.00453 | -0.0254 | 24.3929
0.5 | 0.1662 | 0.00462 | -0.0246 | 35.974
1 | 0.224 | 0.0045 | -0.024 | 49.7778
1.5 | 0.2869 | 0.00487 | -0.0239 | 58.9117
2 | 0.3521 | 0.00511 | -0.024 | 68.9041
2.5 | 0.4184 | 0.00528 | -0.0241 | 79.2424
3 | 0.4851 | 0.00547 | -0.0241 | 88.6837
3.5 | 0.5516 | 0.00568 | -0.0238 | 97.1127
4 | 0.6184 | 0.00592 | -0.0233 | 104.4595
4.5 | 0.6852 | 0.0062 | -0.0223 | 110.5161
5 | 0.7523 | 0.00651 | -0.021 | 115.5607
5.5 | 0.8186 | 0.00692 | -0.019 | 118.2948
6 | 0.8841 | 0.00742 | -0.0161 | 119.1509
6.5 | 0.9389 | 0.00859 | -0.0108 | 109.3015
7 | 0.9655 | 0.01307 | -0.0024 | 73.8715
7.5 | 0.9671 | 0.02152 | 0.0069 | 44.9396
8.5 | 0.9111 | 0.03393 | 0.0304 | 26.8523
9 | 0.8744 | 0.03979 | 0.0386 | 21.9754
9.5 | 0.836 | 0.04704 | 0.0425 | 17.7721
10 | 0.7949 | 0.05646 | 0.0413 | 14.079
10.5 | 0.7701 | 0.06698 | 0.0352 | 11.4975
11 | 0.7561 | 0.0825 | 0.0224 | 9.1648
11.5 | 0.7478 | 0.09524 | 0.0138 | 7.8517
12 | 0.7431 | 0.10686 | 0.0064 | 6.954
12.5 | 0.7408 | 0.11831 | -0.0006 | 6.2615