## index
index | Re | Mach | Datasource
1 | 50000 | 0 | JavaFoil+Calcfoil stall+Eppler ext transition
2 | 50000 | 0 | XFOIL ncrit=9
3 | 50000 | 0.1 | JavaFoil+Calcfoil stall+Eppler ext transition
4 | 50000 | 0.1 | XFOIL ncrit=9
5 | 50000 | 0.25 | JavaFoil+Calcfoil stall+Eppler ext transition
6 | 50000 | 0.25 | XFOIL ncrit=9
7 | 50000 | 0.5 | JavaFoil+Calcfoil stall+Eppler ext transition
8 | 50000 | 0.5 | XFOIL ncrit=9
9 | 100000 | 0 | JavaFoil+Calcfoil stall+Eppler ext transition
10 | 100000 | 0 | XFOIL ncrit=9
11 | 100000 | 0.1 | JavaFoil+Calcfoil stall+Eppler ext transition
12 | 100000 | 0.1 | XFOIL ncrit=9
13 | 100000 | 0.25 | JavaFoil+Calcfoil stall+Eppler ext transition
14 | 100000 | 0.25 | XFOIL ncrit=9
15 | 100000 | 0.5 | JavaFoil+Calcfoil stall+Eppler ext transition
16 | 100000 | 0.5 | XFOIL ncrit=9
17 | 250000 | 0 | JavaFoil+Calcfoil stall+Eppler ext transition
18 | 250000 | 0 | XFOIL ncrit=9
19 | 250000 | 0.1 | JavaFoil+Calcfoil stall+Eppler ext transition
20 | 250000 | 0.1 | XFOIL ncrit=9
21 | 250000 | 0.25 | JavaFoil+Calcfoil stall+Eppler ext transition
22 | 250000 | 0.25 | XFOIL ncrit=9
23 | 250000 | 0.5 | JavaFoil+Calcfoil stall+Eppler ext transition
24 | 250000 | 0.5 | XFOIL ncrit=9
25 | 500000 | 0 | JavaFoil+Calcfoil stall+Eppler ext transition
26 | 500000 | 0 | XFOIL ncrit=9
27 | 500000 | 0.1 | JavaFoil+Calcfoil stall+Eppler ext transition
28 | 500000 | 0.1 | XFOIL ncrit=9
29 | 500000 | 0.25 | JavaFoil+Calcfoil stall+Eppler ext transition
30 | 500000 | 0.25 | XFOIL ncrit=9
31 | 500000 | 0.5 | JavaFoil+Calcfoil stall+Eppler ext transition
32 | 500000 | 0.5 | XFOIL ncrit=9
33 | 750000 | 0 | JavaFoil+Calcfoil stall+Eppler ext transition
34 | 750000 | 0 | XFOIL ncrit=9
35 | 750000 | 0.1 | JavaFoil+Calcfoil stall+Eppler ext transition
36 | 750000 | 0.1 | XFOIL ncrit=9
37 | 750000 | 0.25 | JavaFoil+Calcfoil stall+Eppler ext transition
38 | 750000 | 0.25 | XFOIL ncrit=9
39 | 750000 | 0.5 | JavaFoil+Calcfoil stall+Eppler ext transition
40 | 750000 | 0.5 | XFOIL ncrit=9
41 | 1000000 | 0 | JavaFoil+Calcfoil stall+Eppler ext transition
42 | 1000000 | 0 | XFOIL ncrit=9
43 | 1000000 | 0.1 | JavaFoil+Calcfoil stall+Eppler ext transition
44 | 1000000 | 0.1 | XFOIL ncrit=9
45 | 1000000 | 0.25 | JavaFoil+Calcfoil stall+Eppler ext transition
46 | 1000000 | 0.25 | XFOIL ncrit=9
47 | 1000000 | 0.5 | JavaFoil+Calcfoil stall+Eppler ext transition
48 | 1000000 | 0.5 | XFOIL ncrit=9
49 | 2000000 | 0 | JavaFoil+Calcfoil stall+Eppler ext transition
50 | 2000000 | 0 | XFOIL ncrit=9
51 | 2000000 | 0.1 | JavaFoil+Calcfoil stall+Eppler ext transition
52 | 2000000 | 0.1 | XFOIL ncrit=9
53 | 2000000 | 0.25 | JavaFoil+Calcfoil stall+Eppler ext transition
54 | 2000000 | 0.25 | XFOIL ncrit=9
55 | 2000000 | 0.5 | JavaFoil+Calcfoil stall+Eppler ext transition
56 | 2000000 | 0.5 | XFOIL ncrit=9
57 | 3000000 | 0 | JavaFoil+Calcfoil stall+Eppler ext transition
58 | 3000000 | 0 | XFOIL ncrit=9
59 | 3000000 | 0.1 | JavaFoil+Calcfoil stall+Eppler ext transition
60 | 3000000 | 0.1 | XFOIL ncrit=9
61 | 3000000 | 0.25 | JavaFoil+Calcfoil stall+Eppler ext transition
62 | 3000000 | 0.25 | XFOIL ncrit=9
63 | 3000000 | 0.5 | JavaFoil+Calcfoil stall+Eppler ext transition
64 | 3000000 | 0.5 | XFOIL ncrit=9
65 | 4000000 | 0 | JavaFoil+Calcfoil stall+Eppler ext transition
66 | 4000000 | 0 | XFOIL ncrit=9
67 | 4000000 | 0.1 | JavaFoil+Calcfoil stall+Eppler ext transition
68 | 4000000 | 0.1 | XFOIL ncrit=9
69 | 4000000 | 0.25 | JavaFoil+Calcfoil stall+Eppler ext transition
70 | 4000000 | 0.25 | XFOIL ncrit=9
71 | 4000000 | 0.5 | JavaFoil+Calcfoil stall+Eppler ext transition
72 | 4000000 | 0.5 | XFOIL ncrit=9
73 | 5000000 | 0 | JavaFoil+Calcfoil stall+Eppler ext transition
74 | 5000000 | 0 | XFOIL ncrit=9
75 | 5000000 | 0.1 | JavaFoil+Calcfoil stall+Eppler ext transition
76 | 5000000 | 0.1 | XFOIL ncrit=9
77 | 5000000 | 0.25 | JavaFoil+Calcfoil stall+Eppler ext transition
78 | 5000000 | 0.25 | XFOIL ncrit=9
79 | 5000000 | 0.5 | JavaFoil+Calcfoil stall+Eppler ext transition
80 | 5000000 | 0.5 | XFOIL ncrit=9
81 | 6000000 | 0 | JavaFoil+Calcfoil stall+Eppler ext transition
82 | 6000000 | 0 | XFOIL ncrit=9
83 | 6000000 | 0.1 | JavaFoil+Calcfoil stall+Eppler ext transition
84 | 6000000 | 0.1 | XFOIL ncrit=9
85 | 6000000 | 0.25 | JavaFoil+Calcfoil stall+Eppler ext transition
86 | 6000000 | 0.25 | XFOIL ncrit=9
87 | 6000000 | 0.5 | JavaFoil+Calcfoil stall+Eppler ext transition
88 | 6000000 | 0.5 | XFOIL ncrit=9
89 | 7000000 | 0 | JavaFoil+Calcfoil stall+Eppler ext transition
90 | 7000000 | 0 | XFOIL ncrit=9
91 | 7000000 | 0.1 | JavaFoil+Calcfoil stall+Eppler ext transition
92 | 7000000 | 0.1 | XFOIL ncrit=9
93 | 7000000 | 0.25 | JavaFoil+Calcfoil stall+Eppler ext transition
94 | 7000000 | 0.25 | XFOIL ncrit=9
95 | 7000000 | 0.5 | JavaFoil+Calcfoil stall+Eppler ext transition
96 | 7000000 | 0.5 | XFOIL ncrit=9
97 | 8000000 | 0 | JavaFoil+Calcfoil stall+Eppler ext transition
98 | 8000000 | 0 | XFOIL ncrit=9
99 | 8000000 | 0.1 | JavaFoil+Calcfoil stall+Eppler ext transition
100 | 8000000 | 0.1 | XFOIL ncrit=9
101 | 8000000 | 0.25 | JavaFoil+Calcfoil stall+Eppler ext transition
102 | 8000000 | 0.25 | XFOIL ncrit=9
103 | 8000000 | 0.5 | JavaFoil+Calcfoil stall+Eppler ext transition
104 | 8000000 | 0.5 | XFOIL ncrit=9
105 | 10000000 | 0 | JavaFoil+Calcfoil stall+Eppler ext transition
106 | 10000000 | 0 | XFOIL ncrit=9
107 | 10000000 | 0.1 | JavaFoil+Calcfoil stall+Eppler ext transition
108 | 10000000 | 0.1 | XFOIL ncrit=9
109 | 10000000 | 0.25 | JavaFoil+Calcfoil stall+Eppler ext transition
110 | 10000000 | 0.25 | XFOIL ncrit=9
111 | 10000000 | 0.5 | JavaFoil+Calcfoil stall+Eppler ext transition
112 | 10000000 | 0.5 | XFOIL ncrit=9
113 | 12000000 | 0 | JavaFoil+Calcfoil stall+Eppler ext transition
114 | 12000000 | 0 | XFOIL ncrit=9
115 | 12000000 | 0.1 | JavaFoil+Calcfoil stall+Eppler ext transition
116 | 12000000 | 0.1 | XFOIL ncrit=9
117 | 12000000 | 0.25 | JavaFoil+Calcfoil stall+Eppler ext transition
118 | 12000000 | 0.25 | XFOIL ncrit=9
119 | 12000000 | 0.5 | JavaFoil+Calcfoil stall+Eppler ext transition
120 | 12000000 | 0.5 | XFOIL ncrit=9
121 | 14000000 | 0 | JavaFoil+Calcfoil stall+Eppler ext transition
122 | 14000000 | 0 | XFOIL ncrit=9
123 | 14000000 | 0.1 | JavaFoil+Calcfoil stall+Eppler ext transition
124 | 14000000 | 0.1 | XFOIL ncrit=9
125 | 14000000 | 0.25 | JavaFoil+Calcfoil stall+Eppler ext transition
126 | 14000000 | 0.25 | XFOIL ncrit=9
127 | 14000000 | 0.5 | JavaFoil+Calcfoil stall+Eppler ext transition
128 | 14000000 | 0.5 | XFOIL ncrit=9
129 | 16000000 | 0 | JavaFoil+Calcfoil stall+Eppler ext transition
130 | 16000000 | 0 | XFOIL ncrit=9
131 | 16000000 | 0.1 | JavaFoil+Calcfoil stall+Eppler ext transition
132 | 16000000 | 0.1 | XFOIL ncrit=9
133 | 16000000 | 0.25 | JavaFoil+Calcfoil stall+Eppler ext transition
134 | 16000000 | 0.25 | XFOIL ncrit=9
135 | 16000000 | 0.5 | JavaFoil+Calcfoil stall+Eppler ext transition
136 | 16000000 | 0.5 | XFOIL ncrit=9
137 | 18000000 | 0 | JavaFoil+Calcfoil stall+Eppler ext transition
138 | 18000000 | 0 | XFOIL ncrit=9
139 | 18000000 | 0.1 | JavaFoil+Calcfoil stall+Eppler ext transition
140 | 18000000 | 0.1 | XFOIL ncrit=9
141 | 18000000 | 0.25 | JavaFoil+Calcfoil stall+Eppler ext transition
142 | 18000000 | 0.25 | XFOIL ncrit=9
143 | 18000000 | 0.5 | JavaFoil+Calcfoil stall+Eppler ext transition
144 | 18000000 | 0.5 | XFOIL ncrit=9
145 | 20000000 | 0 | JavaFoil+Calcfoil stall+Eppler ext transition
146 | 20000000 | 0 | XFOIL ncrit=9
147 | 20000000 | 0.1 | JavaFoil+Calcfoil stall+Eppler ext transition
148 | 20000000 | 0.1 | XFOIL ncrit=9
149 | 20000000 | 0.25 | JavaFoil+Calcfoil stall+Eppler ext transition
150 | 20000000 | 0.25 | XFOIL ncrit=9
151 | 20000000 | 0.5 | JavaFoil+Calcfoil stall+Eppler ext transition
152 | 20000000 | 0.5 | XFOIL ncrit=9

## 1. Re 50k Mach 0.00 (1)
BIGFOIL.COM POLAR EXPORT
NACA67-710 a=0.8
NACA67-710 a=0.8 |  |  |  | Cl Max: | 1.19 | at alpha= | 5 | deg
JavaFoil+Calcfoil stall+Eppler ext transition |  |  |  | L/D Max: | 50.046 | at alpha= | 4 | deg
Re: | 50000 |  |  | Cd Min: | 0.0177 | at alpha= | -0.5 | deg
Mach: | 0 |  |  | Cl=0 at alpha= | -5.5568 | deg
|  |  |  | @ Cl=0.1, Cd= | 0.047999
|  |  |  | @ Cl=0.4, Cd= | 0.036798
|  |  |  | @ Cl=0.6, Cd= | 0.017727
alpha (deg) | Cl | Cd | Cm | Cl/Cd
-18 | -0.243 | 0.54973 | -0.035 | -0.442
-17.5 | -0.255 | 0.4918 | -0.035 | -0.518
-17 | -0.266 | 0.43215 | -0.035 | -0.616
-16.5 | -0.278 | 0.412 | -0.036 | -0.676
-16 | -0.29 | 0.38636 | -0.036 | -0.751
-15.5 | -0.302 | 0.34794 | -0.035 | -0.868
-15 | -0.313 | 0.31777 | -0.036 | -0.986
-14.5 | -0.324 | 0.27791 | -0.037 | -1.164
-14 | -0.333 | 0.25222 | -0.036 | -1.32
-13.5 | -0.339 | 0.22956 | -0.037 | -1.477
-13 | -0.341 | 0.21181 | -0.036 | -1.61
-12.5 | -0.341 | 0.18771 | -0.038 | -1.816
-12 | -0.338 | 0.17216 | -0.037 | -1.964
-11.5 | -0.332 | 0.15281 | -0.039 | -2.176
-11 | -0.324 | 0.14035 | -0.039 | -2.306
-10.5 | -0.311 | 0.12783 | -0.04 | -2.435
-10 | -0.295 | 0.11807 | -0.04 | -2.501
-9.5 | -0.276 | 0.10613 | -0.042 | -2.597
-9 | -0.252 | 0.09773 | -0.042 | -2.579
-8.5 | -0.225 | 0.08883 | -0.043 | -2.529
-8 | -0.194 | 0.08092 | -0.044 | -2.393
-7.5 | -0.159 | 0.07382 | -0.045 | -2.157
-7 | -0.122 | 0.06852 | -0.045 | -1.776
-6.5 | -0.081 | 0.06347 | -0.046 | -1.283
-6 | -0.039 | 0.05895 | -0.047 | -0.66
-5.5 | 0.005 | 0.05403 | -0.048 | 0.102
-5 | 0.051 | 0.05099 | -0.049 | 1.006
-4.5 | 0.098 | 0.0481 | -0.05 | 2.037
-4 | 0.145 | 0.04572 | -0.05 | 3.177
-3.5 | 0.193 | 0.0435 | -0.051 | 4.438
-3 | 0.241 | 0.04186 | -0.053 | 5.76
-2.5 | 0.29 | 0.04058 | -0.055 | 7.135
-2 | 0.338 | 0.03938 | -0.06 | 8.593
-1.5 | 0.388 | 0.03841 | -0.066 | 10.094
-1 | 0.542 | 0.01772 | -0.134 | 30.58
-0.5 | 0.599 | 0.0177 | -0.134 | 33.85
0 | 0.637 | 0.01871 | -0.135 | 34.047
0.5 | 0.694 | 0.01847 | -0.136 | 37.576
1 | 0.75 | 0.01873 | -0.137 | 40.065
1.5 | 0.807 | 0.01907 | -0.138 | 42.317
2 | 0.861 | 0.01943 | -0.138 | 44.292
2.5 | 0.916 | 0.0198 | -0.139 | 46.256
3 | 0.97 | 0.0203 | -0.14 | 47.779
3.5 | 1.023 | 0.02098 | -0.141 | 48.761
4 | 1.075 | 0.02148 | -0.141 | 50.046
4.5 | 1.144 | 0.02577 | -0.145 | 44.383
5 | 1.19 | 0.02664 | -0.146 | 44.69
5.5 | 1.015 | 0.04463 | -0.071 | 22.754
6 | 1.046 | 0.04826 | -0.064 | 21.662
6.5 | 1.073 | 0.05174 | -0.058 | 20.738
7 | 1.097 | 0.05634 | -0.052 | 19.472
7.5 | 1.11 | 0.06251 | -0.048 | 17.761
8 | 1.116 | 0.06723 | -0.047 | 16.605
8.5 | 1.115 | 0.0744 | -0.046 | 14.985
9 | 1.106 | 0.08189 | -0.045 | 13.504
9.5 | 1.089 | 0.09385 | -0.042 | 11.607
10 | 1.066 | 0.1021 | -0.042 | 10.441

## 2. Re 50k Mach 0.00 (2)
BIGFOIL.COM POLAR EXPORT
NACA67-710 a=0.8
NACA67-710 a=0.8 |  |  |  | Cl Max: | 1.3261 | at alpha= | 10 | deg
XFOIL ncrit=9 |  |  |  | L/D Max: | 26.7256 | at alpha= | 8.5 | deg
Re: | 50000 |  |  | Cd Min: | 0.19473 | at alpha= | 15 | deg
Mach: | 0 |  |  | Cl=0 at alpha= | 0.080492 | deg
|  |  |  | @ Cl=0.1, Cd= | 0.033481
|  |  |  | @ Cl=0.4, Cd= | 0.049638
|  |  |  | @ Cl=0.6, Cd= | 0.06284
alpha (deg) | Cl | Cd | Cm | Cl/Cd
-11 | -0.447 | 0.15681 | -0.027 | -2.8506
-10.5 | -0.4456 | 0.15033 | -0.0259 | -2.9641
-10 | -0.4476 | 0.14552 | -0.0247 | -3.0759
-9.5 | -0.476 | 0.14486 | -0.0256 | -3.2859
-9 | -0.4551 | 0.13494 | -0.0222 | -3.3726
-8.5 | -0.4875 | 0.1338 | -0.0222 | -3.6435
-8 | -0.4709 | 0.12495 | -0.019 | -3.7687
-7.5 | -0.5135 | 0.12372 | -0.0173 | -4.1505
-7 | -0.5054 | 0.116 | -0.0137 | -4.3569
-6.5 | -0.5149 | 0.11015 | -0.0117 | -4.6745
-6 | -0.5242 | 0.1042 | -0.012 | -5.0307
-5.5 | -0.5236 | 0.09788 | -0.0113 | -5.3494
-5 | -0.5205 | 0.09126 | -0.0115 | -5.7035
-4.5 | -0.5128 | 0.08491 | -0.0124 | -6.0393
-4 | -0.0989 | 0.06521 | -0.0252 | -1.5166
-3.5 | -0.0919 | 0.06143 | -0.0242 | -1.496
-3 | -0.3507 | 0.06742 | 0.0317 | -5.2017
-2.5 | -0.2978 | 0.06096 | 0.0264 | -4.8852
-2 | -0.2384 | 0.04794 | -0.0502 | -4.9729
-1.5 | -0.1669 | 0.04258 | -0.0528 | -3.9197
-1 | -0.1118 | 0.03954 | -0.053 | -2.8275
-0.5 | -0.0584 | 0.03752 | -0.0524 | -1.5565
0 | -0.0085 | 0.0364 | -0.0511 | -0.23352
0.5 | 0.0443 | 0.03581 | -0.0505 | 1.2371
1 | 0.0935 | 0.03327 | -0.0485 | 2.8103
1.5 | 0.1351 | 0.03462 | -0.0475 | 3.9024
2 | 0.1752 | 0.0361 | -0.0469 | 4.8532
2.5 | 0.214 | 0.03772 | -0.0462 | 5.6734
3 | 0.2517 | 0.0395 | -0.0457 | 6.3722
3.5 | 0.2881 | 0.04145 | -0.0452 | 6.9505
4 | 0.3231 | 0.0436 | -0.0448 | 7.4106
4.5 | 0.3567 | 0.04596 | -0.0446 | 7.7611
5 | 0.3888 | 0.04857 | -0.0444 | 8.0049
5.5 | 0.4191 | 0.05146 | -0.0445 | 8.1442
6 | 0.4608 | 0.05553 | -0.0472 | 8.2982
6.5 | 0.5347 | 0.06148 | -0.0564 | 8.6971
7 | 0.6663 | 0.06422 | -0.0689 | 10.3753
7.5 | 0.7574 | 0.06463 | -0.0737 | 11.719
8 | 0.8976 | 0.05665 | -0.0763 | 15.8447
8.5 | 1.0129 | 0.0379 | -0.0564 | 26.7256
9.5 | 1.2877 | 0.05438 | -0.075 | 23.6797
10 | 1.3261 | 0.0643 | -0.0725 | 20.6236
10.5 | 1.3174 | 0.07134 | -0.0638 | 18.4665
11 | 1.2992 | 0.07884 | -0.0551 | 16.4789
11.5 | 1.2285 | 0.08469 | -0.0429 | 14.5058
12 | 1.1774 | 0.0939 | -0.0373 | 12.5389
12.5 | 1.146 | 0.10499 | -0.0357 | 10.9153
13 | 1.0524 | 0.12215 | -0.0423 | 8.6156
13.5 | 0.9123 | 0.16785 | -0.0839 | 5.4352
14 | 0.9187 | 0.17627 | -0.0862 | 5.2119
14.5 | 0.9482 | 0.18646 | -0.0864 | 5.0853
15 | 0.9546 | 0.19473 | -0.089 | 4.9022

## 3. Re 50k Mach 0.10 (1)
BIGFOIL.COM POLAR EXPORT
NACA67-710 a=0.8
NACA67-710 a=0.8 |  |  |  | Cl Max: | 1.195 | at alpha= | 5 | deg
JavaFoil+Calcfoil stall+Eppler ext transition |  |  |  | L/D Max: | 49.952 | at alpha= | 4 | deg
Re: | 50000 |  |  | Cd Min: | 0.01778 | at alpha= | -0.5 | deg
Mach: | 0.1 |  |  | Cl=0 at alpha= | -5.5667 | deg
|  |  |  | @ Cl=0.1, Cd= | 0.048123
|  |  |  | @ Cl=0.4, Cd= | 0.03713
|  |  |  | @ Cl=0.6, Cd= | 0.017782
alpha (deg) | Cl | Cd | Cm | Cl/Cd
-17.5 | -0.216 | 0.57011 | -0.035 | -0.378
-17 | -0.229 | 0.48759 | -0.035 | -0.47
-16.5 | -0.243 | 0.46348 | -0.036 | -0.524
-16 | -0.256 | 0.42434 | -0.036 | -0.604
-15.5 | -0.27 | 0.37079 | -0.035 | -0.729
-15 | -0.284 | 0.3487 | -0.036 | -0.814
-14.5 | -0.297 | 0.3045 | -0.037 | -0.974
-14 | -0.308 | 0.27448 | -0.037 | -1.124
-13.5 | -0.317 | 0.24884 | -0.037 | -1.276
-13 | -0.322 | 0.23037 | -0.037 | -1.398
-12.5 | -0.324 | 0.19379 | -0.038 | -1.674
-12 | -0.324 | 0.18258 | -0.037 | -1.775
-11.5 | -0.321 | 0.16377 | -0.039 | -1.96
-11 | -0.314 | 0.14585 | -0.039 | -2.155
-10.5 | -0.304 | 0.13254 | -0.04 | -2.295
-10 | -0.29 | 0.11858 | -0.041 | -2.446
-9.5 | -0.272 | 0.10911 | -0.042 | -2.491
-9 | -0.249 | 0.10113 | -0.042 | -2.467
-8.5 | -0.223 | 0.09144 | -0.043 | -2.44
-8 | -0.193 | 0.0812 | -0.045 | -2.375
-7.5 | -0.159 | 0.0737 | -0.045 | -2.156
-7 | -0.122 | 0.06969 | -0.046 | -1.746
-6.5 | -0.082 | 0.06429 | -0.047 | -1.269
-6 | -0.039 | 0.05957 | -0.047 | -0.655
-5.5 | 0.006 | 0.05448 | -0.048 | 0.101
-5 | 0.051 | 0.05134 | -0.049 | 1.003
-4.5 | 0.098 | 0.04822 | -0.05 | 2.04
-4 | 0.146 | 0.0459 | -0.051 | 3.178
-3.5 | 0.194 | 0.04363 | -0.052 | 4.445
-3 | 0.242 | 0.04197 | -0.053 | 5.773
-2.5 | 0.291 | 0.04069 | -0.055 | 7.151
-2 | 0.34 | 0.03943 | -0.06 | 8.625
-1.5 | 0.39 | 0.03846 | -0.066 | 10.132
-1 | 0.545 | 0.01784 | -0.135 | 30.518
-0.5 | 0.602 | 0.01778 | -0.135 | 33.855
0 | 0.64 | 0.01875 | -0.136 | 34.132
0.5 | 0.697 | 0.01849 | -0.137 | 37.7
1 | 0.754 | 0.01886 | -0.137 | 39.99
1.5 | 0.811 | 0.01916 | -0.138 | 42.34
2 | 0.865 | 0.01947 | -0.139 | 44.409
2.5 | 0.92 | 0.01989 | -0.14 | 46.261
3 | 0.975 | 0.02036 | -0.141 | 47.876
3.5 | 1.028 | 0.02104 | -0.141 | 48.856
4 | 1.08 | 0.02162 | -0.142 | 49.952
4.5 | 1.149 | 0.0259 | -0.146 | 44.361
5 | 1.195 | 0.02685 | -0.146 | 44.523
5.5 | 1.019 | 0.0448 | -0.07 | 22.754
6 | 1.049 | 0.04847 | -0.063 | 21.647
6.5 | 1.076 | 0.05233 | -0.058 | 20.568
7 | 1.1 | 0.05679 | -0.053 | 19.362
7.5 | 1.111 | 0.06276 | -0.048 | 17.709
8 | 1.115 | 0.0676 | -0.047 | 16.5
8.5 | 1.111 | 0.07446 | -0.046 | 14.925
9 | 1.099 | 0.08192 | -0.044 | 13.417
9.5 | 1.079 | 0.09058 | -0.042 | 11.911
10 | 1.051 | 0.10029 | -0.041 | 10.481

## 4. Re 50k Mach 0.10 (2)
BIGFOIL.COM POLAR EXPORT
NACA67-710 a=0.8
NACA67-710 a=0.8 |  |  |  | Cl Max: | 1.3261 | at alpha= | 10 | deg
XFOIL ncrit=9 |  |  |  | L/D Max: | 26.2954 | at alpha= | 8.5 | deg
Re: | 50000 |  |  | Cd Min: | 0.19586 | at alpha= | 15 | deg
Mach: | 0.1 |  |  | Cl=0 at alpha= | 0.094697 | deg
|  |  |  | @ Cl=0.1, Cd= | 0.033604
|  |  |  | @ Cl=0.4, Cd= | 0.049792
|  |  |  | @ Cl=0.6, Cd= | 0.063347
alpha (deg) | Cl | Cd | Cm | Cl/Cd
-10.5 | -0.4423 | 0.15035 | -0.0256 | -2.9418
-10 | -0.4493 | 0.14643 | -0.025 | -3.0684
-9.5 | -0.4535 | 0.14082 | -0.024 | -3.2204
-9 | -0.4562 | 0.13572 | -0.0224 | -3.3613
-8.5 | -0.4911 | 0.13498 | -0.0225 | -3.6383
-8 | -0.4722 | 0.12573 | -0.0192 | -3.7557
-7.5 | -0.4858 | 0.1206 | -0.017 | -4.0282
-7 | -0.5084 | 0.11695 | -0.014 | -4.3472
-6.5 | -0.5127 | 0.11067 | -0.0115 | -4.6327
-6 | -0.5211 | 0.1047 | -0.0109 | -4.9771
-5.5 | -0.5243 | 0.09859 | -0.0114 | -5.318
-5 | -0.5208 | 0.09195 | -0.0104 | -5.6639
-4.5 | -0.5146 | 0.08549 | -0.0107 | -6.0194
-4 | -0.5052 | 0.07937 | -0.0059 | -6.3651
-3.5 | -0.5002 | 0.07384 | 0.0019 | -6.7741
-3 | -0.3651 | 0.06793 | 0.0327 | -5.3747
-2.5 | -0.4587 | 0.06569 | 0.0485 | -6.9828
-2 | -0.2537 | 0.04855 | -0.048 | -5.2255
-1.5 | -0.1695 | 0.04292 | -0.0529 | -3.9492
-1 | -0.1141 | 0.03978 | -0.0532 | -2.8683
-0.5 | -0.0603 | 0.03772 | -0.0526 | -1.5986
0 | -0.01 | 0.03656 | -0.0514 | -0.27352
0.5 | 0.0428 | 0.03601 | -0.0506 | 1.1886
1 | 0.0928 | 0.03337 | -0.0487 | 2.7809
1.5 | 0.1347 | 0.03473 | -0.0477 | 3.8785
2 | 0.175 | 0.03622 | -0.047 | 4.8316
2.5 | 0.2141 | 0.03786 | -0.0464 | 5.655
3 | 0.2519 | 0.03965 | -0.0459 | 6.3531
3.5 | 0.2884 | 0.04162 | -0.0454 | 6.9294
4 | 0.3236 | 0.04378 | -0.045 | 7.3915
4.5 | 0.3573 | 0.04616 | -0.0447 | 7.7405
5 | 0.3895 | 0.04879 | -0.0446 | 7.9832
5.5 | 0.42 | 0.0517 | -0.0447 | 8.1238
6 | 0.4636 | 0.05584 | -0.0479 | 8.3023
6.5 | 0.5462 | 0.06258 | -0.0583 | 8.728
7 | 0.6767 | 0.06444 | -0.07 | 10.5012
7.5 | 0.76 | 0.06475 | -0.0737 | 11.7375
8 | 0.9102 | 0.05517 | -0.0758 | 16.4981
8.5 | 1.0129 | 0.03852 | -0.0556 | 26.2954
9.5 | 1.2877 | 0.05503 | -0.0737 | 23.4
10 | 1.3261 | 0.06522 | -0.0714 | 20.3327
10.5 | 1.3144 | 0.07217 | -0.0625 | 18.2126
11 | 1.299 | 0.08014 | -0.0545 | 16.2091
11.5 | 1.2186 | 0.08526 | -0.0416 | 14.2928
12 | 1.1664 | 0.09473 | -0.0366 | 12.3129
12.5 | 1.1525 | 0.10658 | -0.0358 | 10.8135
13 | 1.0483 | 0.12353 | -0.043 | 8.4862
13.5 | 0.913 | 0.16843 | -0.0843 | 5.4206
14 | 0.9194 | 0.17695 | -0.0867 | 5.1958
14.5 | 0.9475 | 0.18693 | -0.0872 | 5.0687
15 | 0.9586 | 0.19586 | -0.0895 | 4.8943

## 5. Re 50k Mach 0.25 (1)
BIGFOIL.COM POLAR EXPORT
NACA67-710 a=0.8
NACA67-710 a=0.8 |  |  |  | Cl Max: | 1.223 | at alpha= | 5 | deg
JavaFoil+Calcfoil stall+Eppler ext transition |  |  |  | L/D Max: | 50.003 | at alpha= | 4 | deg
Re: | 50000 |  |  | Cd Min: | 0.01807 | at alpha= | -1 | deg
Mach: | 0.25 |  |  | Cl=0 at alpha= | -5.5667 | deg
|  |  |  | @ Cl=0.1, Cd= | 0.049112
|  |  |  | @ Cl=0.4, Cd= | 0.03887
|  |  |  | @ Cl=0.6, Cd= | 0.018077
alpha (deg) | Cl | Cd | Cm | Cl/Cd
-15 | -0.054 | 0.5062 | -0.042 | -0.107
-14.5 | -0.051 | 0.44382 | -0.042 | -0.115
-14 | -0.048 | 0.38946 | -0.043 | -0.124
-13.5 | -0.085 | 0.32927 | -0.042 | -0.259
-13 | -0.136 | 0.56405 | -0.041 | -0.241
-12.5 | -0.169 | 0.42058 | -0.04 | -0.403
-12 | -0.196 | 0.32934 | -0.04 | -0.595
-11.5 | -0.217 | 0.24068 | -0.041 | -0.901
-11 | -0.232 | 0.20545 | -0.041 | -1.128
-10.5 | -0.24 | 0.17278 | -0.041 | -1.392
-10 | -0.243 | 0.14948 | -0.041 | -1.624
-9.5 | -0.238 | 0.13476 | -0.04 | -1.768
-9 | -0.227 | 0.11783 | -0.042 | -1.927
-8.5 | -0.209 | 0.10381 | -0.043 | -2.015
-8 | -0.185 | 0.08923 | -0.045 | -2.075
-7.5 | -0.155 | 0.08207 | -0.046 | -1.894
-7 | -0.121 | 0.07466 | -0.047 | -1.617
-6.5 | -0.082 | 0.06795 | -0.047 | -1.204
-6 | -0.039 | 0.06223 | -0.048 | -0.634
-5.5 | 0.006 | 0.05653 | -0.049 | 0.099
-5 | 0.053 | 0.05249 | -0.05 | 1.001
-4.5 | 0.101 | 0.04904 | -0.051 | 2.051
-4 | 0.149 | 0.04663 | -0.052 | 3.204
-3.5 | 0.199 | 0.04423 | -0.053 | 4.496
-3 | 0.249 | 0.04238 | -0.054 | 5.867
-2.5 | 0.299 | 0.04106 | -0.056 | 7.273
-2 | 0.349 | 0.03982 | -0.061 | 8.768
-1.5 | 0.4 | 0.03887 | -0.067 | 10.295
-1 | 0.56 | 0.01807 | -0.138 | 30.968
-0.5 | 0.618 | 0.01808 | -0.138 | 34.179
0 | 0.658 | 0.01908 | -0.139 | 34.463
0.5 | 0.716 | 0.01884 | -0.14 | 38.016
1 | 0.775 | 0.01923 | -0.141 | 40.289
1.5 | 0.833 | 0.01954 | -0.142 | 42.642
2 | 0.888 | 0.0199 | -0.143 | 44.635
2.5 | 0.945 | 0.02034 | -0.144 | 46.458
3 | 1.001 | 0.02086 | -0.144 | 47.976
3.5 | 1.055 | 0.02136 | -0.145 | 49.396
4 | 1.108 | 0.02216 | -0.146 | 50.003
4.5 | 1.177 | 0.02674 | -0.15 | 44.028
5 | 1.223 | 0.02765 | -0.15 | 44.252
5.5 | 1.041 | 0.04573 | -0.069 | 22.751
6 | 1.068 | 0.04967 | -0.062 | 21.513
6.5 | 1.092 | 0.05375 | -0.057 | 20.321
7 | 1.11 | 0.05886 | -0.051 | 18.857
7.5 | 1.111 | 0.06517 | -0.048 | 17.054
8 | 1.1 | 0.07256 | -0.047 | 15.167
8.5 | 1.076 | 0.0823 | -0.045 | 13.077
9 | 1.038 | 0.09352 | -0.043 | 11.101
9.5 | 0.986 | 0.10449 | -0.04 | 9.438
10 | 0.921 | 0.12989 | -0.031 | 7.089

## 6. Re 50k Mach 0.25 (2)
BIGFOIL.COM POLAR EXPORT
NACA67-710 a=0.8
NACA67-710 a=0.8 |  |  |  | Cl Max: | 1.279 | at alpha= | 10 | deg
XFOIL ncrit=9 |  |  |  | L/D Max: | 24.7288 | at alpha= | 8.5 | deg
Re: | 50000 |  |  | Cd Min: | 0.19859 | at alpha= | 15 | deg
Mach: | 0.25 |  |  | Cl=0 at alpha= | 0.17039 | deg
|  |  |  | @ Cl=0.1, Cd= | 0.034334
|  |  |  | @ Cl=0.4, Cd= | 0.050649
|  |  |  | @ Cl=0.6, Cd= | 0.064607
alpha (deg) | Cl | Cd | Cm | Cl/Cd
-11 | -0.4636 | 0.16434 | -0.0287 | -2.821
-10.5 | -0.4394 | 0.15297 | -0.0256 | -2.8725
-10 | -0.4636 | 0.15247 | -0.0266 | -3.0406
-9.5 | -0.4438 | 0.14254 | -0.0236 | -3.1135
-9 | -0.4716 | 0.14156 | -0.0241 | -3.3314
-8.5 | -0.4538 | 0.13235 | -0.0211 | -3.4288
-8 | -0.4905 | 0.13158 | -0.0207 | -3.7278
-7.5 | -0.48 | 0.12346 | -0.0176 | -3.8879
-7 | -0.4833 | 0.11731 | -0.0146 | -4.1199
-6.5 | -0.5281 | 0.1157 | -0.0151 | -4.5644
-6 | -0.533 | 0.10938 | -0.0149 | -4.8729
-5.5 | -0.5205 | 0.10137 | -0.0082 | -5.1347
-5 | -0.5228 | 0.09505 | -0.0072 | -5.5003
-4.5 | -0.5227 | 0.08905 | -0.0085 | -5.8697
-4 | -0.5151 | 0.08249 | -0.0017 | -6.2444
-3.5 | -0.5123 | 0.07686 | 0.007 | -6.6654
-1.5 | -0.1891 | 0.04449 | -0.0528 | -4.2504
-1 | -0.1273 | 0.04115 | -0.0538 | -3.0936
-0.5 | -0.0708 | 0.03886 | -0.0536 | -1.8219
0 | -0.0183 | 0.0375 | -0.0525 | -0.488
0.5 | 0.0354 | 0.03695 | -0.0515 | 0.95805
1 | 0.0871 | 0.03393 | -0.0505 | 2.567
1.5 | 0.1325 | 0.03535 | -0.0487 | 3.7482
2 | 0.1741 | 0.0369 | -0.048 | 4.7182
2.5 | 0.2141 | 0.0386 | -0.0474 | 5.5466
3 | 0.2529 | 0.04046 | -0.0468 | 6.2506
3.5 | 0.2903 | 0.04251 | -0.0464 | 6.829
4 | 0.3262 | 0.04477 | -0.046 | 7.2861
4.5 | 0.3606 | 0.04725 | -0.0458 | 7.6317
5 | 0.3934 | 0.05 | -0.0457 | 7.868
5.5 | 0.4244 | 0.05305 | -0.0458 | 8
6.5 | 0.5702 | 0.06443 | -0.0623 | 8.8499
7 | 0.6997 | 0.0652 | -0.0719 | 10.7316
7.5 | 0.7957 | 0.0649 | -0.076 | 12.2604
8 | 0.9778 | 0.04677 | -0.0714 | 20.9066
8.5 | 1.0213 | 0.0413 | -0.0528 | 24.7288
9.5 | 1.2753 | 0.05786 | -0.0657 | 22.0411
10 | 1.279 | 0.0656 | -0.0587 | 19.497
10.5 | 1.2532 | 0.07289 | -0.0496 | 17.193
11 | 1.2122 | 0.08065 | -0.0417 | 15.0304
11.5 | 1.1668 | 0.08972 | -0.0368 | 13.0049
12 | 1.1268 | 0.10044 | -0.0353 | 11.2186
13 | 1.0244 | 0.13147 | -0.0481 | 7.7919
13.5 | 0.9668 | 0.15776 | -0.0689 | 6.1283
14 | 0.9261 | 0.18066 | -0.0897 | 5.1262
14.5 | 0.9469 | 0.18961 | -0.091 | 4.9939
15 | 0.9616 | 0.19859 | -0.0933 | 4.8421

## 7. Re 50k Mach 0.50 (1)
BIGFOIL.COM POLAR EXPORT
NACA67-710 a=0.8
NACA67-710 a=0.8 |  |  |  | Cl Max: | 1.334 | at alpha= | 20 | deg
JavaFoil+Calcfoil stall+Eppler ext transition |  |  |  | L/D Max: | 49.123 | at alpha= | 3.5 | deg
Re: | 50000 |  |  | Cd Min: | 0.01951 | at alpha= | -0.5 | deg
Mach: | 0.5 |  |  | Cl=0 at alpha= | -5.5862 | deg
|  |  |  | @ Cl=0.1, Cd= | 0.057249
|  |  |  | @ Cl=0.4, Cd= | 0.041371
|  |  |  | @ Cl=0.6, Cd= | 0.029611
alpha (deg) | Cl | Cd | Cm | Cl/Cd
-20 | -0.782 | 0.39176 | -0.065 | -1.995
-19.5 | -0.755 | 0.38595 | -0.065 | -1.957
-19 | -0.727 | 0.38426 | -0.063 | -1.891
-18.5 | -0.7 | 0.37738 | -0.062 | -1.855
-18 | -0.673 | 0.37289 | -0.063 | -1.805
-17.5 | -0.647 | 0.37005 | -0.063 | -1.747
-17 | -0.62 | 0.36595 | -0.063 | -1.694
-16.5 | -0.593 | 0.3643 | -0.064 | -1.628
-16 | -0.566 | 0.35787 | -0.064 | -1.582
-15.5 | -0.54 | 0.32731 | -0.065 | -1.648
-15 | -0.511 | 0.30594 | -0.061 | -1.671
-14.5 | -0.484 | 0.28423 | -0.061 | -1.704
-14 | -0.458 | 0.2789 | -0.062 | -1.64
-13.5 | -0.431 | 0.27402 | -0.062 | -1.571
-13 | -0.404 | 0.27175 | -0.063 | -1.485
-12.5 | -0.376 | 0.28605 | -0.062 | -1.316
-12 | -0.35 | 0.26334 | -0.063 | -1.327
-11.5 | -0.322 | 0.25424 | -0.059 | -1.266
-11 | -0.295 | 0.24917 | -0.059 | -1.183
-10.5 | -0.268 | 0.23093 | -0.059 | -1.159
-10 | -0.241 | 0.22367 | -0.06 | -1.076
-9.5 | -0.214 | 0.22009 | -0.06 | -0.97
-9 | -0.186 | 0.21668 | -0.06 | -0.86
-8.5 | -0.159 | 0.19647 | -0.054 | -0.81
-8 | -0.132 | 0.20285 | -0.053 | -0.651
-7.5 | -0.105 | 0.18633 | -0.054 | -0.563
-7 | -0.078 | 0.18177 | -0.055 | -0.428
-6.5 | -0.051 | 0.17637 | -0.055 | -0.288
-6 | -0.024 | 0.16249 | -0.047 | -0.146
-5.5 | 0.005 | 0.08112 | -0.053 | 0.066
-5 | 0.055 | 0.0645 | -0.055 | 0.845
-4.5 | 0.108 | 0.05596 | -0.056 | 1.924
-4 | 0.163 | 0.05074 | -0.057 | 3.208
-3.5 | 0.219 | 0.04721 | -0.058 | 4.636
-3 | 0.275 | 0.04477 | -0.059 | 6.152
-2.5 | 0.332 | 0.0429 | -0.061 | 7.741
-2 | 0.389 | 0.04157 | -0.065 | 9.356
-1.5 | 0.446 | 0.04054 | -0.073 | 11.009
-1 | 0.505 | 0.03982 | -0.078 | 12.683
-0.5 | 0.694 | 0.01951 | -0.155 | 35.555
0 | 0.734 | 0.0203 | -0.149 | 36.176
0.5 | 0.8 | 0.02071 | -0.15 | 38.626
1 | 0.865 | 0.02135 | -0.157 | 40.526
1.5 | 0.93 | 0.02182 | -0.158 | 42.636
2 | 0.99 | 0.02187 | -0.159 | 45.285
2.5 | 1.053 | 0.02241 | -0.16 | 46.984
3 | 1.114 | 0.02309 | -0.161 | 48.228
3.5 | 1.172 | 0.02386 | -0.162 | 49.123
4 | 1.247 | 0.02944 | -0.166 | 42.364
4.5 | 1.295 | 0.03067 | -0.167 | 42.228
5 | 1.096 | 0.0461 | -0.074 | 23.778
5.5 | 1.108 | 0.05102 | -0.066 | 21.711
6 | 1.091 | 0.0588 | -0.056 | 18.552
6.5 | 0.999 | 0.07771 | -0.051 | 12.858
7 | 0.668 | 0.16589 | -0.051 | 4.029
7.5 | 0.694 | 0.17013 | -0.052 | 4.081
8 | 0.721 | 0.17653 | -0.064 | 4.083
8.5 | 0.746 | 0.20048 | -0.063 | 3.723
9 | 0.773 | 0.22703 | -0.073 | 3.406
9.5 | 0.799 | 0.22004 | -0.074 | 3.631
10 | 0.825 | 0.22791 | -0.074 | 3.618
10.5 | 0.851 | 0.25649 | -0.078 | 3.316
11 | 0.877 | 0.2737 | -0.083 | 3.204
11.5 | 0.902 | 0.27974 | -0.083 | 3.226
12 | 0.928 | 0.29188 | -0.083 | 3.178
12.5 | 0.955 | 0.32555 | -0.091 | 2.934
13 | 0.98 | 0.3291 | -0.091 | 2.978
13.5 | 1.005 | 0.31055 | -0.092 | 3.237
14 | 1.03 | 0.31725 | -0.093 | 3.248
14.5 | 1.058 | 0.34272 | -0.099 | 3.087
15 | 1.083 | 0.35252 | -0.1 | 3.072
15.5 | 1.108 | 0.36137 | -0.1 | 3.065
16 | 1.133 | 0.38139 | -0.101 | 2.97
16.5 | 1.16 | 0.40729 | -0.106 | 2.849
17 | 1.185 | 0.40928 | -0.107 | 2.894
17.5 | 1.209 | 0.41951 | -0.107 | 2.882
18 | 1.234 | 0.41651 | -0.109 | 2.963
18.5 | 1.262 | 0.44763 | -0.113 | 2.819
19 | 1.286 | 0.4553 | -0.114 | 2.825
19.5 | 1.31 | 0.4533 | -0.114 | 2.89
20 | 1.334 | 0.46809 | -0.115 | 2.851

## 8. Re 50k Mach 0.50 (2)
BIGFOIL.COM POLAR EXPORT
NACA67-710 a=0.8
NACA67-710 a=0.8 |  |  |  | Cl Max: | 1.1961 | at alpha= | 20 | deg
XFOIL ncrit=9 |  |  |  | L/D Max: | 23.0018 | at alpha= | 8 | deg
Re: | 50000 |  |  | Cd Min: | 0.30325 | at alpha= | 20 | deg
Mach: | 0.5 |  |  | Cl=0 at alpha= | 0.48398 | deg
|  |  |  | @ Cl=0.1, Cd= | 0.039059
|  |  |  | @ Cl=0.4, Cd= | 0.054296
|  |  |  | @ Cl=0.6, Cd= | 0.065083
alpha (deg) | Cl | Cd | Cm | Cl/Cd
-20 | -0.5363 | 0.26173 | -0.0309 | -2.0491
-19.5 | -0.5306 | 0.25774 | -0.031 | -2.0587
-19 | -0.5268 | 0.25538 | -0.0315 | -2.0628
-18.5 | -0.5273 | 0.2562 | -0.0325 | -2.0582
-18 | -0.5175 | 0.24728 | -0.032 | -2.0928
-17.5 | -0.5058 | 0.23829 | -0.031 | -2.1226
-17 | -0.4986 | 0.23286 | -0.0308 | -2.1412
-16.5 | -0.4939 | 0.22896 | -0.0311 | -2.1571
-16 | -0.4986 | 0.2302 | -0.0323 | -2.1659
-15.5 | -0.4826 | 0.21841 | -0.0311 | -2.2096
-15 | -0.4742 | 0.21212 | -0.0305 | -2.2355
-14.5 | -0.4705 | 0.20791 | -0.0306 | -2.263
-14 | -0.4784 | 0.20838 | -0.0318 | -2.2958
-13.5 | -0.4596 | 0.19651 | -0.0301 | -2.3388
-13 | -0.4536 | 0.19084 | -0.0296 | -2.3769
-12.5 | -0.4607 | 0.18948 | -0.0303 | -2.4314
-12 | -0.4468 | 0.18004 | -0.0289 | -2.4817
-11.5 | -0.4482 | 0.17612 | -0.0286 | -2.5449
-11 | -0.4419 | 0.16917 | -0.0277 | -2.6122
-10.5 | -0.4455 | 0.16528 | -0.0272 | -2.6954
-10 | -0.4384 | 0.15798 | -0.0259 | -2.775
-9.5 | -0.4492 | 0.15503 | -0.0256 | -2.8975
-9 | -0.438 | 0.14687 | -0.0236 | -2.9822
-8.5 | -0.4453 | 0.14216 | -0.0226 | -3.1324
-8 | -0.4606 | 0.13897 | -0.0214 | -3.3144
-7.5 | -0.4598 | 0.13245 | -0.0191 | -3.4715
-7 | -0.4705 | 0.12756 | -0.0166 | -3.6885
-6.5 | -0.4618 | 0.11991 | -0.0132 | -3.8512
-6 | -0.484 | 0.11606 | -0.0093 | -4.1703
-5.5 | -0.4867 | 0.10974 | -0.0048 | -4.435
-5 | -0.5014 | 0.10454 | 0.0004 | -4.7963
-4 | -0.1125 | 0.07488 | -0.027 | -1.5024
-3.5 | -0.1044 | 0.07065 | -0.0258 | -1.4777
-3 | -0.2032 | 0.07006 | 0.0015 | -2.9004
-2.5 | -0.3127 | 0.06921 | 0.0242 | -4.5181
-1.5 | -0.2683 | 0.0528 | -0.0488 | -5.0814
-1 | -0.1905 | 0.0476 | -0.0542 | -4.0021
-0.5 | -0.1226 | 0.04417 | -0.0565 | -2.7756
0 | -0.0574 | 0.0419 | -0.0571 | -1.3699
0.5 | 0.0019 | 0.04076 | -0.0563 | 0.046614
1 | 0.0629 | 0.0405 | -0.0554 | 1.5531
1.5 | 0.1211 | 0.03824 | -0.0547 | 3.1668
2 | 0.1683 | 0.03981 | -0.0524 | 4.2276
2.5 | 0.2134 | 0.0418 | -0.0516 | 5.1053
3 | 0.2566 | 0.04399 | -0.0511 | 5.8331
3.5 | 0.2978 | 0.0464 | -0.0507 | 6.4181
4 | 0.3372 | 0.04905 | -0.0505 | 6.8746
4.5 | 0.3747 | 0.05198 | -0.0504 | 7.2085
5 | 0.4102 | 0.05523 | -0.0506 | 7.4271
5.5 | 0.4969 | 0.06198 | -0.061 | 8.0171
6 | 0.6278 | 0.06592 | -0.0728 | 9.5237
6.5 | 0.7032 | 0.06802 | -0.0758 | 10.3381
7 | 0.7926 | 0.06892 | -0.0785 | 11.5003
7.5 | 0.9283 | 0.06117 | -0.0752 | 15.1757
8 | 1.0475 | 0.04554 | -0.0504 | 23.0018
8.5 | 1.1376 | 0.05116 | -0.0485 | 22.2361
9 | 1.1921 | 0.0595 | -0.0462 | 20.0353
9.5 | 1.1727 | 0.06801 | -0.0406 | 17.2431
10 | 1.1559 | 0.07731 | -0.037 | 14.9515
10.5 | 1.1113 | 0.08818 | -0.0361 | 12.6026
11 | 1.0695 | 0.10092 | -0.0394 | 10.5975
12 | 0.9911 | 0.13527 | -0.0613 | 7.3268
12.5 | 0.9859 | 0.14898 | -0.0687 | 6.6177
13 | 0.981 | 0.16302 | -0.0774 | 6.0177
13.5 | 0.9858 | 0.17671 | -0.0851 | 5.5786
14 | 0.9711 | 0.19577 | -0.1028 | 4.9604
14.5 | 0.9987 | 0.20771 | -0.1058 | 4.8081
15 | 1.0079 | 0.215 | -0.1099 | 4.6879
15.5 | 1.0301 | 0.22544 | -0.1133 | 4.5693
16 | 1.0491 | 0.23486 | -0.1171 | 4.4669
16.5 | 1.0619 | 0.24192 | -0.1217 | 4.3895
17 | 1.0788 | 0.25006 | -0.1261 | 4.3142
17.5 | 1.1045 | 0.26171 | -0.1294 | 4.2203
18 | 1.1223 | 0.2697 | -0.134 | 4.1613
18.5 | 1.1351 | 0.27561 | -0.1399 | 4.1185
19 | 1.1527 | 0.28366 | -0.1451 | 4.0637
19.5 | 1.1752 | 0.29418 | -0.1493 | 3.9948
20 | 1.1961 | 0.30325 | -0.1539 | 3.9443

## 9. Re 100k Mach 0.00 (1)
BIGFOIL.COM POLAR EXPORT
NACA67-710 a=0.8
NACA67-710 a=0.8 |  |  |  | Cl Max: | 1.235 | at alpha= | 5.5 | deg
JavaFoil+Calcfoil stall+Eppler ext transition |  |  |  | L/D Max: | 68.705 | at alpha= | 4 | deg
Re: | 100000 |  |  | Cd Min: | 0.01232 | at alpha= | -0.5 | deg
Mach: | 0 |  |  | Cl=0 at alpha= | -5.5568 | deg
|  |  |  | @ Cl=0.1, Cd= | 0.042908
|  |  |  | @ Cl=0.4, Cd= | 0.025813
|  |  |  | @ Cl=0.6, Cd= | 0.012341
alpha (deg) | Cl | Cd | Cm | Cl/Cd
-18 | -0.243 | 0.40322 | -0.035 | -0.602
-17.5 | -0.255 | 0.38732 | -0.036 | -0.657
-17 | -0.266 | 0.35242 | -0.037 | -0.756
-16.5 | -0.278 | 0.33532 | -0.037 | -0.83
-16 | -0.29 | 0.29725 | -0.036 | -0.977
-15.5 | -0.302 | 0.26893 | -0.036 | -1.123
-15 | -0.313 | 0.24763 | -0.036 | -1.265
-14.5 | -0.324 | 0.22082 | -0.037 | -1.466
-14 | -0.333 | 0.20659 | -0.037 | -1.611
-13.5 | -0.339 | 0.18956 | -0.037 | -1.789
-13 | -0.341 | 0.17261 | -0.037 | -1.976
-12.5 | -0.341 | 0.15058 | -0.038 | -2.264
-12 | -0.338 | 0.14313 | -0.038 | -2.362
-11.5 | -0.332 | 0.12818 | -0.039 | -2.594
-11 | -0.324 | 0.11801 | -0.04 | -2.742
-10.5 | -0.311 | 0.10728 | -0.041 | -2.902
-10 | -0.295 | 0.09965 | -0.041 | -2.964
-9.5 | -0.276 | 0.09096 | -0.043 | -3.031
-9 | -0.252 | 0.08395 | -0.043 | -3.002
-8.5 | -0.225 | 0.07707 | -0.044 | -2.915
-8 | -0.194 | 0.07103 | -0.045 | -2.726
-7.5 | -0.159 | 0.06455 | -0.046 | -2.467
-7 | -0.122 | 0.06024 | -0.046 | -2.02
-6.5 | -0.081 | 0.05593 | -0.047 | -1.456
-6 | -0.039 | 0.05224 | -0.047 | -0.745
-5.5 | 0.005 | 0.04843 | -0.049 | 0.113
-5 | 0.051 | 0.04529 | -0.049 | 1.133
-4.5 | 0.098 | 0.04299 | -0.05 | 2.279
-4 | 0.145 | 0.04106 | -0.051 | 3.538
-3.5 | 0.193 | 0.03909 | -0.052 | 4.939
-3 | 0.241 | 0.03765 | -0.053 | 6.405
-2.5 | 0.29 | 0.03639 | -0.057 | 7.961
-2 | 0.339 | 0.03507 | -0.064 | 9.664
-1.5 | 0.481 | 0.01352 | -0.133 | 35.549
-1 | 0.542 | 0.01356 | -0.134 | 39.948
-0.5 | 0.601 | 0.01232 | -0.135 | 48.759
0 | 0.638 | 0.01343 | -0.136 | 47.532
0.5 | 0.695 | 0.01354 | -0.136 | 51.324
1 | 0.752 | 0.01381 | -0.137 | 54.421
1.5 | 0.809 | 0.01404 | -0.138 | 57.599
2 | 0.862 | 0.01427 | -0.139 | 60.396
2.5 | 0.917 | 0.01455 | -0.139 | 63.02
3 | 0.971 | 0.01487 | -0.14 | 65.324
3.5 | 1.025 | 0.01525 | -0.141 | 67.187
4 | 1.077 | 0.01567 | -0.142 | 68.705
4.5 | 1.145 | 0.02196 | -0.145 | 52.171
5 | 1.192 | 0.02284 | -0.146 | 52.199
5.5 | 1.235 | 0.02374 | -0.147 | 52.027
6 | 1.05 | 0.04397 | -0.075 | 23.884
6.5 | 1.075 | 0.04776 | -0.065 | 22.502
7 | 1.097 | 0.05184 | -0.056 | 21.171
7.5 | 1.11 | 0.05679 | -0.05 | 19.552
8 | 1.116 | 0.0612 | -0.048 | 18.242
8.5 | 1.115 | 0.06581 | -0.047 | 16.943
9 | 1.106 | 0.0722 | -0.046 | 15.317
9.5 | 1.089 | 0.08115 | -0.044 | 13.424
10 | 1.066 | 0.088 | -0.044 | 12.115
10.5 | 1.037 | 0.09874 | -0.039 | 10.498

## 10. Re 100k Mach 0.00 (2)
BIGFOIL.COM POLAR EXPORT
NACA67-710 a=0.8
NACA67-710 a=0.8 |  |  |  | Cl Max: | 1.3173 | at alpha= | 10.5 | deg
XFOIL ncrit=9 |  |  |  | L/D Max: | 40.7535 | at alpha= | 7.5 | deg
Re: | 100000 |  |  | Cd Min: | 0.18918 | at alpha= | 15.5 | deg
Mach: | 0 |  |  | Cl=0 at alpha= | 0.19462 | deg
|  |  |  | @ Cl=0.1, Cd= | 0.032797
|  |  |  | @ Cl=0.4, Cd= | 0.040822
|  |  |  | @ Cl=0.6, Cd= | 0.043018
alpha (deg) | Cl | Cd | Cm | Cl/Cd
-11.5 | -0.443 | 0.15655 | -0.0237 | -2.8298
-11 | -0.4451 | 0.152 | -0.0237 | -2.9283
-10.5 | -0.457 | 0.14949 | -0.025 | -3.0571
-10 | -0.4737 | 0.14723 | -0.0265 | -3.2174
-9.5 | -0.4883 | 0.14381 | -0.0271 | -3.3955
-9 | -0.4592 | 0.13037 | -0.0216 | -3.5223
-8.5 | -0.4622 | 0.12512 | -0.0201 | -3.6941
-8 | -0.4705 | 0.12019 | -0.0189 | -3.9146
-7.5 | -0.4872 | 0.11577 | -0.0177 | -4.2083
-7 | -0.5164 | 0.11232 | -0.0162 | -4.5976
-6.5 | -0.5263 | 0.10692 | -0.0263 | -4.9224
-6 | -0.5249 | 0.0976 | -0.0225 | -5.3781
-5.5 | -0.5178 | 0.09134 | -0.0197 | -5.6689
-5 | -0.4863 | 0.08223 | -0.0336 | -5.9139
-4.5 | -0.4739 | 0.07558 | -0.0296 | -6.2702
-4 | -0.4337 | 0.06747 | -0.0365 | -6.428
-3.5 | -0.3931 | 0.06077 | -0.0403 | -6.4687
-3 | -0.3467 | 0.05529 | -0.0442 | -6.2706
-2.5 | -0.3099 | 0.05033 | -0.0446 | -6.1574
-2 | -0.2691 | 0.04637 | -0.0454 | -5.8033
-1 | -0.1207 | 0.03621 | -0.0498 | -3.3333
-0.5 | -0.0678 | 0.03369 | -0.0495 | -2.0125
0 | -0.0188 | 0.03289 | -0.0487 | -0.5716
0.5 | 0.0295 | 0.03248 | -0.0481 | 0.90825
1 | 0.0828 | 0.03289 | -0.0488 | 2.5175
1.5 | 0.1491 | 0.03253 | -0.0514 | 4.5835
2 | 0.2114 | 0.03488 | -0.0551 | 6.0608
2.5 | 0.277 | 0.03755 | -0.0594 | 7.3768
3 | 0.3327 | 0.03953 | -0.0618 | 8.4164
3.5 | 0.4348 | 0.04149 | -0.0705 | 10.4796
4 | 0.5036 | 0.0419 | -0.0732 | 12.0191
4.5 | 0.5803 | 0.04289 | -0.0773 | 13.53
5 | 0.6372 | 0.04326 | -0.0782 | 14.7295
5.5 | 0.698 | 0.04343 | -0.0793 | 16.0718
6 | 0.7823 | 0.0426 | -0.083 | 18.3638
6.5 | 0.8707 | 0.03932 | -0.0851 | 22.1439
7 | 0.9641 | 0.03198 | -0.0835 | 30.147
7.5 | 1.0384 | 0.02548 | -0.0786 | 40.7535
8 | 1.0434 | 0.02932 | -0.0684 | 35.5866
8.5 | 1.0675 | 0.0327 | -0.0639 | 32.6453
9 | 1.1395 | 0.03652 | -0.0658 | 31.2021
9.5 | 1.2535 | 0.04356 | -0.0736 | 28.7764
10 | 1.3077 | 0.0506 | -0.0735 | 25.8439
10.5 | 1.3173 | 0.05823 | -0.0665 | 22.6224
11 | 1.2953 | 0.06715 | -0.0561 | 19.2897
11.5 | 1.2544 | 0.07655 | -0.0455 | 16.3867
13 | 0.98 | 0.13964 | -0.0614 | 7.018
13.5 | 0.9658 | 0.15151 | -0.0669 | 6.3745
14 | 0.9668 | 0.16145 | -0.0701 | 5.9882
14.5 | 0.9697 | 0.17061 | -0.0733 | 5.6837
15 | 1.0051 | 0.17834 | -0.0697 | 5.6359
15.5 | 0.9702 | 0.18918 | -0.0836 | 5.1284

## 11. Re 100k Mach 0.10 (1)
BIGFOIL.COM POLAR EXPORT
NACA67-710 a=0.8
NACA67-710 a=0.8 |  |  |  | Cl Max: | 1.24 | at alpha= | 5.5 | deg
JavaFoil+Calcfoil stall+Eppler ext transition |  |  |  | L/D Max: | 68.756 | at alpha= | 4 | deg
Re: | 100000 |  |  | Cd Min: | 0.01236 | at alpha= | -0.5 | deg
Mach: | 0.1 |  |  | Cl=0 at alpha= | -5.5667 | deg
|  |  |  | @ Cl=0.1, Cd= | 0.042911
|  |  |  | @ Cl=0.4, Cd= | 0.026188
|  |  |  | @ Cl=0.6, Cd= | 0.012442
alpha (deg) | Cl | Cd | Cm | Cl/Cd
-17.5 | -0.216 | 0.43981 | -0.036 | -0.49
-17 | -0.229 | 0.39953 | -0.036 | -0.573
-16.5 | -0.243 | 0.36865 | -0.037 | -0.658
-16 | -0.257 | 0.33376 | -0.037 | -0.769
-15.5 | -0.27 | 0.30977 | -0.037 | -0.872
-15 | -0.284 | 0.27465 | -0.037 | -1.033
-14.5 | -0.297 | 0.24196 | -0.037 | -1.226
-14 | -0.308 | 0.22011 | -0.038 | -1.402
-13.5 | -0.317 | 0.20138 | -0.038 | -1.576
-13 | -0.322 | 0.18718 | -0.037 | -1.72
-12.5 | -0.324 | 0.16145 | -0.039 | -2.009
-12 | -0.324 | 0.15241 | -0.037 | -2.127
-11.5 | -0.321 | 0.1321 | -0.039 | -2.43
-11 | -0.314 | 0.1216 | -0.04 | -2.585
-10.5 | -0.304 | 0.11025 | -0.041 | -2.759
-10 | -0.29 | 0.10046 | -0.042 | -2.887
-9.5 | -0.272 | 0.09264 | -0.043 | -2.934
-9 | -0.25 | 0.08614 | -0.043 | -2.897
-8.5 | -0.223 | 0.07876 | -0.044 | -2.833
-8 | -0.193 | 0.07047 | -0.045 | -2.736
-7.5 | -0.159 | 0.06458 | -0.046 | -2.461
-7 | -0.122 | 0.06113 | -0.046 | -1.99
-6.5 | -0.082 | 0.05655 | -0.047 | -1.443
-6 | -0.039 | 0.05219 | -0.047 | -0.748
-5.5 | 0.006 | 0.04877 | -0.049 | 0.113
-5 | 0.051 | 0.04552 | -0.049 | 1.131
-4.5 | 0.098 | 0.04299 | -0.05 | 2.288
-4 | 0.146 | 0.04109 | -0.051 | 3.551
-3.5 | 0.194 | 0.03921 | -0.052 | 4.947
-3 | 0.242 | 0.03773 | -0.054 | 6.423
-2.5 | 0.291 | 0.03645 | -0.057 | 7.987
-2 | 0.341 | 0.03515 | -0.064 | 9.688
-1.5 | 0.483 | 0.01358 | -0.134 | 35.566
-1 | 0.545 | 0.01357 | -0.135 | 40.125
-0.5 | 0.604 | 0.01236 | -0.135 | 48.817
0 | 0.641 | 0.01345 | -0.136 | 47.669
0.5 | 0.698 | 0.01361 | -0.137 | 51.304
1 | 0.755 | 0.01385 | -0.138 | 54.557
1.5 | 0.812 | 0.01407 | -0.139 | 57.731
2 | 0.866 | 0.01431 | -0.139 | 60.526
2.5 | 0.922 | 0.0146 | -0.14 | 63.138
3 | 0.976 | 0.01496 | -0.141 | 65.247
3.5 | 1.029 | 0.0153 | -0.142 | 67.276
4 | 1.082 | 0.01573 | -0.142 | 68.756
4.5 | 1.151 | 0.02207 | -0.146 | 52.128
5 | 1.197 | 0.02296 | -0.147 | 52.132
5.5 | 1.24 | 0.02388 | -0.147 | 51.917
6 | 1.052 | 0.04435 | -0.072 | 23.727
6.5 | 1.077 | 0.04789 | -0.063 | 22.501
7 | 1.1 | 0.05203 | -0.056 | 21.142
7.5 | 1.111 | 0.05673 | -0.05 | 19.591
8 | 1.116 | 0.06116 | -0.049 | 18.241
8.5 | 1.112 | 0.0675 | -0.047 | 16.466
9 | 1.099 | 0.07262 | -0.045 | 15.135
9.5 | 1.079 | 0.07967 | -0.044 | 13.542
10 | 1.051 | 0.08701 | -0.043 | 12.081
10.5 | 1.017 | 0.09827 | -0.038 | 10.348

## 12. Re 100k Mach 0.10 (2)
BIGFOIL.COM POLAR EXPORT
NACA67-710 a=0.8
NACA67-710 a=0.8 |  |  |  | Cl Max: | 1.3114 | at alpha= | 10.5 | deg
XFOIL ncrit=9 |  |  |  | L/D Max: | 44.0158 | at alpha= | 7.5 | deg
Re: | 100000 |  |  | Cd Min: | 0.19024 | at alpha= | 15.5 | deg
Mach: | 0.1 |  |  | Cl=0 at alpha= | 0.20739 | deg
|  |  |  | @ Cl=0.1, Cd= | 0.032991
|  |  |  | @ Cl=0.4, Cd= | 0.040635
|  |  |  | @ Cl=0.6, Cd= | 0.043021
alpha (deg) | Cl | Cd | Cm | Cl/Cd
0 | -0.0202 | 0.03304 | -0.0489 | -0.61138
0.5 | 0.0285 | 0.03263 | -0.0483 | 0.87343
1 | 0.0842 | 0.03312 | -0.0493 | 2.5423
1.5 | 0.1492 | 0.03259 | -0.0517 | 4.5781
2 | 0.2136 | 0.03508 | -0.0557 | 6.0889
3 | 0.3366 | 0.03975 | -0.0626 | 8.4679
3.5 | 0.4347 | 0.04112 | -0.0702 | 10.5715
4 | 0.5079 | 0.04201 | -0.0738 | 12.09
4.5 | 0.5713 | 0.0428 | -0.0758 | 13.3481
5 | 0.644 | 0.04336 | -0.079 | 14.8524
5.5 | 0.7033 | 0.04348 | -0.0798 | 16.1753
6 | 0.7715 | 0.04299 | -0.0814 | 17.946
6.5 | 0.8569 | 0.0403 | -0.0833 | 21.263
7 | 0.966 | 0.03199 | -0.083 | 30.1969
7.5 | 1.0599 | 0.02408 | -0.0777 | 44.0158
8 | 1.043 | 0.02975 | -0.0677 | 35.0588
8.5 | 1.0693 | 0.03307 | -0.0634 | 32.3344
9 | 1.1453 | 0.03698 | -0.0655 | 30.9708
9.5 | 1.2573 | 0.04433 | -0.0729 | 28.3623
10 | 1.3021 | 0.05127 | -0.0711 | 25.3969
10.5 | 1.3114 | 0.05869 | -0.0645 | 22.3445
11 | 1.2853 | 0.06714 | -0.0538 | 19.1436
11.5 | 1.2851 | 0.08406 | -0.0496 | 15.2879
12 | 1.2102 | 0.08722 | -0.0384 | 13.8753
13.5 | 0.9647 | 0.15263 | -0.0677 | 6.3205
14 | 0.9711 | 0.16222 | -0.07 | 5.9863
14.5 | 0.9746 | 0.17139 | -0.0731 | 5.6864
15 | 1.0093 | 0.17942 | -0.0698 | 5.6253
15.5 | 0.9706 | 0.19024 | -0.0846 | 5.102

## 13. Re 100k Mach 0.25 (1)
BIGFOIL.COM POLAR EXPORT
NACA67-710 a=0.8
NACA67-710 a=0.8 |  |  |  | Cl Max: | 1.267 | at alpha= | 5.5 | deg
JavaFoil+Calcfoil stall+Eppler ext transition |  |  |  | L/D Max: | 68.787 | at alpha= | 4 | deg
Re: | 100000 |  |  | Cd Min: | 0.01258 | at alpha= | -0.5 | deg
Mach: | 0.25 |  |  | Cl=0 at alpha= | -5.5667 | deg
|  |  |  | @ Cl=0.1, Cd= | 0.0438
|  |  |  | @ Cl=0.4, Cd= | 0.034559
|  |  |  | @ Cl=0.6, Cd= | 0.012973
alpha (deg) | Cl | Cd | Cm | Cl/Cd
-15 | -0.054 | 0.3776 | -0.044 | -0.143
-14.5 | -0.051 | 0.35276 | -0.044 | -0.145
-14 | -0.048 | 0.29268 | -0.044 | -0.165
-13.5 | -0.085 | 0.25773 | -0.044 | -0.331
-13 | -0.136 | 0.23283 | -0.042 | -0.584
-12.5 | -0.169 | 0.32488 | -0.041 | -0.522
-12 | -0.196 | 0.25279 | -0.041 | -0.775
-11.5 | -0.217 | 0.19362 | -0.042 | -1.12
-11 | -0.232 | 0.16367 | -0.042 | -1.416
-10.5 | -0.24 | 0.13755 | -0.041 | -1.748
-10 | -0.243 | 0.11997 | -0.041 | -2.023
-9.5 | -0.238 | 0.11077 | -0.041 | -2.151
-9 | -0.227 | 0.0968 | -0.042 | -2.346
-8.5 | -0.209 | 0.08552 | -0.044 | -2.447
-8 | -0.185 | 0.07546 | -0.046 | -2.454
-7.5 | -0.155 | 0.07011 | -0.046 | -2.217
-7 | -0.121 | 0.06358 | -0.047 | -1.899
-6.5 | -0.082 | 0.05855 | -0.047 | -1.397
-6 | -0.039 | 0.05399 | -0.048 | -0.73
-5.5 | 0.006 | 0.0496 | -0.049 | 0.113
-5 | 0.053 | 0.0466 | -0.05 | 1.127
-4.5 | 0.101 | 0.04374 | -0.051 | 2.299
-4 | 0.149 | 0.0416 | -0.052 | 3.592
-3.5 | 0.199 | 0.03963 | -0.053 | 5.017
-3 | 0.249 | 0.03804 | -0.055 | 6.537
-2.5 | 0.299 | 0.03678 | -0.058 | 8.122
-2 | 0.35 | 0.03552 | -0.064 | 9.841
-1.5 | 0.401 | 0.03454 | -0.069 | 11.598
-1 | 0.56 | 0.01376 | -0.138 | 40.67
-0.5 | 0.62 | 0.01258 | -0.139 | 49.293
0 | 0.659 | 0.01349 | -0.14 | 48.826
0.5 | 0.718 | 0.01389 | -0.141 | 51.67
1 | 0.776 | 0.01411 | -0.142 | 55.011
1.5 | 0.835 | 0.01434 | -0.142 | 58.197
2 | 0.889 | 0.01461 | -0.143 | 60.882
2.5 | 0.946 | 0.01491 | -0.144 | 63.468
3 | 1.002 | 0.01532 | -0.145 | 65.437
3.5 | 1.057 | 0.01569 | -0.145 | 67.348
4 | 1.11 | 0.01614 | -0.146 | 68.787
4.5 | 1.179 | 0.02288 | -0.15 | 51.536
5 | 1.225 | 0.02387 | -0.151 | 51.325
5.5 | 1.267 | 0.02486 | -0.151 | 50.951
6 | 1.07 | 0.04544 | -0.068 | 23.549
6.5 | 1.093 | 0.04937 | -0.061 | 22.139
7 | 1.11 | 0.05393 | -0.055 | 20.588
7.5 | 1.111 | 0.05911 | -0.05 | 18.804
8 | 1.101 | 0.06557 | -0.049 | 16.785
8.5 | 1.076 | 0.07239 | -0.046 | 14.869
9 | 1.038 | 0.08131 | -0.044 | 12.77
9.5 | 0.986 | 0.09004 | -0.042 | 10.954
10 | 0.921 | 0.11043 | -0.036 | 8.339
10.5 | 0.844 | 0.12712 | -0.031 | 6.639

## 14. Re 100k Mach 0.25 (2)
BIGFOIL.COM POLAR EXPORT
NACA67-710 a=0.8
NACA67-710 a=0.8 |  |  |  | Cl Max: | 1.2785 | at alpha= | 10 | deg
XFOIL ncrit=9 |  |  |  | L/D Max: | 38.7361 | at alpha= | 7.5 | deg
Re: | 100000 |  |  | Cd Min: | 0.18628 | at alpha= | 15 | deg
Mach: | 0.25 |  |  | Cl=0 at alpha= | 0.26136 | deg
|  |  |  | @ Cl=0.1, Cd= | 0.03435
|  |  |  | @ Cl=0.4, Cd= | 0.041107
|  |  |  | @ Cl=0.6, Cd= | 0.043475
alpha (deg) | Cl | Cd | Cm | Cl/Cd
-0.5 | -0.0802 | 0.03504 | -0.0508 | -2.2888
0 | -0.0276 | 0.03388 | -0.0501 | -0.81464
0.5 | 0.0252 | 0.03357 | -0.0499 | 0.75067
1 | 0.0915 | 0.03445 | -0.0524 | 2.656
1.5 | 0.1588 | 0.03366 | -0.0549 | 4.7178
2 | 0.2294 | 0.03676 | -0.0596 | 6.2405
2.5 | 0.2863 | 0.03849 | -0.062 | 7.4383
3 | 0.354 | 0.04072 | -0.0659 | 8.6935
3.5 | 0.4575 | 0.04159 | -0.0736 | 11.0002
4 | 0.5227 | 0.04251 | -0.0757 | 12.2959
4.5 | 0.6004 | 0.04348 | -0.0796 | 13.8086
5 | 0.6569 | 0.04385 | -0.08 | 14.9806
5.5 | 0.7193 | 0.04396 | -0.0809 | 16.3626
6 | 0.7911 | 0.04328 | -0.0823 | 18.2787
6.5 | 0.8878 | 0.03923 | -0.0839 | 22.6306
7 | 0.986 | 0.03127 | -0.0811 | 31.5318
7.5 | 1.0451 | 0.02698 | -0.0719 | 38.7361
8 | 1.0465 | 0.03173 | -0.0642 | 32.9814
8.5 | 1.0819 | 0.03516 | -0.0607 | 30.7708
9 | 1.1858 | 0.04004 | -0.0652 | 29.6154
9.5 | 1.2622 | 0.04781 | -0.067 | 26.4003
10 | 1.2785 | 0.05506 | -0.0609 | 23.2201
10.5 | 1.2676 | 0.06142 | -0.0528 | 20.6382
11 | 1.2403 | 0.06883 | -0.0446 | 18.0198
11.5 | 1.2013 | 0.07741 | -0.0379 | 15.5187
12 | 1.1575 | 0.08704 | -0.034 | 13.2985
12.5 | 1.1158 | 0.09804 | -0.0337 | 11.3811
13 | 1.0855 | 0.11019 | -0.0364 | 9.8512
13.5 | 1.0114 | 0.13394 | -0.0521 | 7.5511
14 | 0.998 | 0.16671 | -0.069 | 5.9864
14.5 | 1.0016 | 0.17625 | -0.0724 | 5.6828
15 | 0.9728 | 0.18628 | -0.0846 | 5.2222

## 15. Re 100k Mach 0.50 (1)
BIGFOIL.COM POLAR EXPORT
NACA67-710 a=0.8
NACA67-710 a=0.8 |  |  |  | Cl Max: | 1.334 | at alpha= | 20 | deg
JavaFoil+Calcfoil stall+Eppler ext transition |  |  |  | L/D Max: | 67.027 | at alpha= | 3.5 | deg
Re: | 100000 |  |  | Cd Min: | 0.01456 | at alpha= | 0 | deg
Mach: | 0.5 |  |  | Cl=0 at alpha= | -5.5862 | deg
|  |  |  | @ Cl=0.1, Cd= | 0.049533
|  |  |  | @ Cl=0.4, Cd= | 0.036673
|  |  |  | @ Cl=0.6, Cd= | 0.017602
alpha (deg) | Cl | Cd | Cm | Cl/Cd
-20 | -0.782 | 0.32481 | -0.065 | -2.407
-19.5 | -0.755 | 0.31924 | -0.066 | -2.366
-19 | -0.727 | 0.30744 | -0.063 | -2.364
-18.5 | -0.7 | 0.30323 | -0.063 | -2.308
-18 | -0.673 | 0.30426 | -0.063 | -2.213
-17.5 | -0.647 | 0.30111 | -0.063 | -2.147
-17 | -0.62 | 0.2969 | -0.064 | -2.088
-16.5 | -0.593 | 0.27972 | -0.064 | -2.12
-16 | -0.566 | 0.28865 | -0.065 | -1.962
-15.5 | -0.54 | 0.25127 | -0.065 | -2.147
-15 | -0.511 | 0.2345 | -0.061 | -2.181
-14.5 | -0.484 | 0.22946 | -0.062 | -2.111
-14 | -0.458 | 0.22459 | -0.062 | -2.037
-13.5 | -0.431 | 0.22006 | -0.062 | -1.957
-13 | -0.404 | 0.2176 | -0.063 | -1.855
-12.5 | -0.376 | 0.2288 | -0.063 | -1.646
-12 | -0.35 | 0.20968 | -0.064 | -1.667
-11.5 | -0.322 | 0.19941 | -0.059 | -1.614
-11 | -0.295 | 0.18657 | -0.059 | -1.58
-10.5 | -0.268 | 0.17315 | -0.059 | -1.546
-10 | -0.241 | 0.17606 | -0.06 | -1.367
-9.5 | -0.214 | 0.16394 | -0.06 | -1.302
-9 | -0.186 | 0.16075 | -0.06 | -1.16
-8.5 | -0.159 | 0.15367 | -0.054 | -1.035
-8 | -0.132 | 0.15715 | -0.053 | -0.84
-7.5 | -0.105 | 0.13864 | -0.054 | -0.757
-7 | -0.078 | 0.13927 | -0.055 | -0.559
-6.5 | -0.051 | 0.13236 | -0.055 | -0.384
-6 | -0.024 | 0.12572 | -0.048 | -0.189
-5.5 | 0.005 | 0.06626 | -0.054 | 0.081
-5 | 0.055 | 0.05585 | -0.055 | 0.976
-4.5 | 0.108 | 0.04841 | -0.056 | 2.224
-4 | 0.163 | 0.04465 | -0.057 | 3.646
-3.5 | 0.219 | 0.04174 | -0.058 | 5.244
-3 | 0.275 | 0.03975 | -0.06 | 6.929
-2.5 | 0.332 | 0.03813 | -0.062 | 8.71
-2 | 0.389 | 0.03688 | -0.068 | 10.551
-1.5 | 0.447 | 0.03579 | -0.075 | 12.48
-1 | 0.625 | 0.01463 | -0.155 | 42.753
-0.5 | 0.694 | 0.01476 | -0.155 | 47.02
0 | 0.736 | 0.01456 | -0.156 | 50.515
0.5 | 0.801 | 0.01482 | -0.157 | 54.039
1 | 0.867 | 0.01517 | -0.158 | 57.127
1.5 | 0.932 | 0.01546 | -0.159 | 60.259
2 | 0.992 | 0.01587 | -0.16 | 62.496
2.5 | 1.055 | 0.01646 | -0.161 | 64.098
3 | 1.116 | 0.017 | -0.162 | 65.663
3.5 | 1.175 | 0.01753 | -0.162 | 67.027
4 | 1.249 | 0.02539 | -0.166 | 49.175
4.5 | 1.297 | 0.02671 | -0.167 | 48.554
5 | 1.099 | 0.04204 | -0.083 | 26.147
5.5 | 1.108 | 0.04657 | -0.069 | 23.797
6 | 1.091 | 0.05281 | -0.059 | 20.66
6.5 | 0.999 | 0.06445 | -0.051 | 15.504
7 | 0.668 | 0.12633 | -0.052 | 5.291
7.5 | 0.694 | 0.12984 | -0.052 | 5.347
8 | 0.721 | 0.13768 | -0.064 | 5.235
8.5 | 0.746 | 0.15627 | -0.063 | 4.777
9 | 0.773 | 0.17748 | -0.073 | 4.357
9.5 | 0.799 | 0.16525 | -0.074 | 4.835
10 | 0.825 | 0.18149 | -0.074 | 4.543
10.5 | 0.851 | 0.19522 | -0.079 | 4.358
11 | 0.877 | 0.21534 | -0.083 | 4.073
11.5 | 0.902 | 0.22076 | -0.083 | 4.087
12 | 0.928 | 0.21962 | -0.083 | 4.223
12.5 | 0.955 | 0.24267 | -0.091 | 3.936
13 | 0.98 | 0.24619 | -0.091 | 3.981
13.5 | 1.005 | 0.23498 | -0.092 | 4.278
14 | 1.03 | 0.24916 | -0.093 | 4.136
14.5 | 1.058 | 0.26045 | -0.099 | 4.062
15 | 1.083 | 0.2824 | -0.1 | 3.835
15.5 | 1.108 | 0.28639 | -0.1 | 3.868
16 | 1.133 | 0.28534 | -0.101 | 3.969
16.5 | 1.16 | 0.32461 | -0.106 | 3.574
17 | 1.185 | 0.32509 | -0.107 | 3.644
17.5 | 1.209 | 0.34117 | -0.107 | 3.545
18 | 1.234 | 0.32625 | -0.109 | 3.783
18.5 | 1.262 | 0.35667 | -0.113 | 3.538
19 | 1.286 | 0.35869 | -0.114 | 3.585
19.5 | 1.31 | 0.36596 | -0.114 | 3.58
20 | 1.334 | 0.35627 | -0.115 | 3.745

## 16. Re 100k Mach 0.50 (2)
BIGFOIL.COM POLAR EXPORT
NACA67-710 a=0.8
NACA67-710 a=0.8 |  |  |  | Cl Max: | 1.2038 | at alpha= | 9 | deg
XFOIL ncrit=9 |  |  |  | L/D Max: | 35.5585 | at alpha= | 7 | deg
Re: | 100000 |  |  | Cd Min: | 0.27031 | at alpha= | -20 | deg
Mach: | 0.5 |  |  | Cl=0 at alpha= | 0.24219 | deg
|  |  |  | @ Cl=0.1, Cd= | 0.03959
|  |  |  | @ Cl=0.4, Cd= | 0.041969
|  |  |  | @ Cl=0.6, Cd= | 0.045322
alpha (deg) | Cl | Cd | Cm | Cl/Cd
-20 | -0.5557 | 0.27031 | -0.0273 | -2.0558
-19 | -0.5381 | 0.25379 | -0.0264 | -2.1203
-18.5 | -0.5297 | 0.24682 | -0.0258 | -2.1461
-18 | -0.5225 | 0.2413 | -0.0256 | -2.1654
-17.5 | -0.5154 | 0.23614 | -0.0257 | -2.1826
-17 | -0.5086 | 0.23103 | -0.0259 | -2.2014
-16.5 | -0.5022 | 0.22641 | -0.0263 | -2.2181
-16 | -0.5001 | 0.22447 | -0.0276 | -2.2279
-15.5 | -0.5018 | 0.22365 | -0.0288 | -2.2437
-14.5 | -0.4778 | 0.20463 | -0.0271 | -2.3349
-14 | -0.4698 | 0.19819 | -0.0265 | -2.3705
-13.5 | -0.4634 | 0.19257 | -0.0262 | -2.4064
-13 | -0.458 | 0.1871 | -0.0261 | -2.4479
-12.5 | -0.4546 | 0.18245 | -0.0265 | -2.4916
-12 | -0.4627 | 0.18164 | -0.0281 | -2.5473
-11.5 | -0.4767 | 0.18111 | -0.0297 | -2.6321
-11 | -0.4434 | 0.16492 | -0.0256 | -2.6886
-10.5 | -0.4391 | 0.15906 | -0.0248 | -2.7606
-10 | -0.4377 | 0.15369 | -0.0244 | -2.8479
-9.5 | -0.4445 | 0.15019 | -0.0251 | -2.9596
-9 | -0.4643 | 0.14888 | -0.0268 | -3.1186
-8.5 | -0.4445 | 0.13762 | -0.0235 | -3.2299
-8 | -0.4407 | 0.13128 | -0.0215 | -3.3569
-7.5 | -0.4484 | 0.1266 | -0.0209 | -3.5419
-7 | -0.4804 | 0.12532 | -0.022 | -3.8334
-6.5 | -0.4627 | 0.11539 | -0.0177 | -4.0099
-6 | -0.4753 | 0.11047 | -0.0153 | -4.3025
-5.5 | -0.5094 | 0.10766 | -0.0162 | -4.7316
-5 | -0.5113 | 0.09999 | -0.0151 | -5.1135
-4.5 | -0.508 | 0.09329 | -0.0138 | -5.4454
-4 | -0.4981 | 0.08584 | -0.0209 | -5.8027
-3.5 | -0.4719 | 0.0785 | -0.0281 | -6.0115
-3 | -0.4457 | 0.07092 | -0.0295 | -6.2845
-2.5 | -0.4086 | 0.06405 | -0.0331 | -6.3794
-2 | -0.3635 | 0.05783 | -0.0371 | -6.2857
-1 | -0.2079 | 0.04498 | -0.0519 | -4.6221
-0.5 | -0.1223 | 0.04065 | -0.0554 | -3.0086
0 | -0.0403 | 0.03877 | -0.0588 | -1.0395
0.5 | 0.0429 | 0.03923 | -0.0622 | 1.0936
1.5 | 0.1871 | 0.04014 | -0.0671 | 4.6612
2 | 0.2728 | 0.04072 | -0.0718 | 6.6994
2.5 | 0.3731 | 0.04146 | -0.0778 | 8.999
3 | 0.4434 | 0.04279 | -0.08 | 10.3622
4 | 0.5767 | 0.04501 | -0.0828 | 12.8127
4.5 | 0.6402 | 0.04586 | -0.0834 | 13.9599
5 | 0.71 | 0.04639 | -0.0843 | 15.305
5.5 | 0.7842 | 0.04631 | -0.0849 | 16.9337
6 | 0.8629 | 0.04504 | -0.0845 | 19.1585
6.5 | 0.9813 | 0.03723 | -0.081 | 26.3578
7 | 1.0696 | 0.03008 | -0.0701 | 35.5585
7.5 | 1.0481 | 0.03593 | -0.0595 | 29.1706
8 | 1.0799 | 0.03971 | -0.0537 | 27.1947
8.5 | 1.1625 | 0.04419 | -0.0519 | 26.3069
9 | 1.2038 | 0.05116 | -0.048 | 23.5301
9.5 | 1.1966 | 0.05893 | -0.0415 | 20.3054
10 | 1.1698 | 0.06773 | -0.0364 | 17.2715
10.5 | 1.1325 | 0.07785 | -0.0341 | 14.5472
11 | 1.0906 | 0.08994 | -0.036 | 12.1259
11.5 | 1.0501 | 0.10447 | -0.0427 | 10.0517
12 | 1.0196 | 0.12088 | -0.0528 | 8.4348
12.5 | 1.005 | 0.13714 | -0.0627 | 7.3283
13 | 1.0011 | 0.15131 | -0.0707 | 6.6162
13.5 | 1.0042 | 0.16449 | -0.0778 | 6.1049
14 | 0.9986 | 0.18667 | -0.093 | 5.3495

## 17. Re 250k Mach 0.00 (1)
BIGFOIL.COM POLAR EXPORT
NACA67-710 a=0.8
NACA67-710 a=0.8 |  |  |  | Cl Max: | 1.312 | at alpha= | 6.5 | deg
JavaFoil+Calcfoil stall+Eppler ext transition |  |  |  | L/D Max: | 103.996 | at alpha= | 4 | deg
Re: | 250000 |  |  | Cd Min: | 0.0082 | at alpha= | -0.5 | deg
Mach: | 0 |  |  | Cl=0 at alpha= | -5.5568 | deg
|  |  |  | @ Cl=0.1, Cd= | 0.038564
|  |  |  | @ Cl=0.4, Cd= | 0.013761
|  |  |  | @ Cl=0.6, Cd= | 0.0082322
alpha (deg) | Cl | Cd | Cm | Cl/Cd
-18 | -0.243 | 0.26946 | -0.039 | -0.902
-17.5 | -0.255 | 0.2461 | -0.04 | -1.035
-17 | -0.267 | 0.23507 | -0.04 | -1.134
-16.5 | -0.279 | 0.22423 | -0.04 | -1.242
-16 | -0.29 | 0.20651 | -0.039 | -1.407
-15.5 | -0.302 | 0.20873 | -0.039 | -1.447
-15 | -0.313 | 0.19628 | -0.039 | -1.596
-14.5 | -0.324 | 0.17788 | -0.04 | -1.82
-14 | -0.333 | 0.16169 | -0.039 | -2.059
-13.5 | -0.339 | 0.14684 | -0.039 | -2.31
-13 | -0.341 | 0.13787 | -0.039 | -2.474
-12.5 | -0.341 | 0.12257 | -0.04 | -2.782
-12 | -0.338 | 0.11764 | -0.04 | -2.874
-11.5 | -0.333 | 0.10467 | -0.041 | -3.177
-11 | -0.324 | 0.09958 | -0.042 | -3.251
-10.5 | -0.311 | 0.09067 | -0.043 | -3.435
-10 | -0.295 | 0.08255 | -0.043 | -3.579
-9.5 | -0.276 | 0.076 | -0.044 | -3.628
-9 | -0.252 | 0.07104 | -0.045 | -3.549
-8.5 | -0.225 | 0.06565 | -0.045 | -3.423
-8 | -0.194 | 0.06038 | -0.046 | -3.207
-7.5 | -0.159 | 0.05603 | -0.047 | -2.842
-7 | -0.122 | 0.05268 | -0.047 | -2.31
-6.5 | -0.081 | 0.04908 | -0.047 | -1.66
-6 | -0.039 | 0.04616 | -0.048 | -0.843
-5.5 | 0.005 | 0.04292 | -0.049 | 0.128
-5 | 0.051 | 0.04067 | -0.05 | 1.262
-4.5 | 0.098 | 0.03864 | -0.051 | 2.536
-4 | 0.145 | 0.03685 | -0.052 | 3.943
-3.5 | 0.193 | 0.03524 | -0.054 | 5.481
-3 | 0.242 | 0.03377 | -0.058 | 7.151
-2.5 | 0.291 | 0.03209 | -0.067 | 9.065
-2 | 0.421 | 0.01023 | -0.133 | 41.114
-1.5 | 0.481 | 0.01016 | -0.134 | 47.342
-1 | 0.542 | 0.0101 | -0.135 | 53.641
-0.5 | 0.601 | 0.0082 | -0.136 | 73.308
0 | 0.641 | 0.00886 | -0.136 | 72.341
0.5 | 0.698 | 0.00896 | -0.137 | 77.938
1 | 0.755 | 0.00911 | -0.138 | 82.883
1.5 | 0.812 | 0.00929 | -0.139 | 87.479
2 | 0.866 | 0.00945 | -0.139 | 91.611
2.5 | 0.921 | 0.00965 | -0.14 | 95.455
3 | 0.976 | 0.00987 | -0.141 | 98.845
3.5 | 1.029 | 0.01014 | -0.142 | 101.447
4 | 1.081 | 0.0104 | -0.142 | 103.996
4.5 | 1.148 | 0.01812 | -0.146 | 63.354
5 | 1.194 | 0.0189 | -0.146 | 63.187
5.5 | 1.237 | 0.01978 | -0.147 | 62.577
6 | 1.277 | 0.02061 | -0.148 | 61.934
6.5 | 1.312 | 0.02155 | -0.148 | 60.857
7 | 1.102 | 0.04705 | -0.073 | 23.433
7.5 | 1.112 | 0.05152 | -0.059 | 21.578
8 | 1.117 | 0.05519 | -0.055 | 20.243
8.5 | 1.115 | 0.05921 | -0.051 | 18.835
9 | 1.106 | 0.06429 | -0.049 | 17.206
9.5 | 1.09 | 0.07125 | -0.048 | 15.294
10 | 1.066 | 0.07538 | -0.047 | 14.146
10.5 | 1.037 | 0.08256 | -0.044 | 12.558
11 | 1.002 | 0.09003 | -0.043 | 11.131
11.5 | 0.963 | 0.0968 | -0.043 | 9.951

## 18. Re 250k Mach 0.00 (2)
BIGFOIL.COM POLAR EXPORT
NACA67-710 a=0.8
NACA67-710 a=0.8 |  |  |  | Cl Max: | 1.3202 | at alpha= | 11 | deg
XFOIL ncrit=9 |  |  |  | L/D Max: | 72.8814 | at alpha= | 6.5 | deg
Re: | 250000 |  |  | Cd Min: | 0.23001 | at alpha= | -20 | deg
Mach: | 0 |  |  | Cl=0 at alpha= | -2.3769 | deg
|  |  |  | @ Cl=0.1, Cd= | 0.029134
|  |  |  | @ Cl=0.4, Cd= | 0.024756
|  |  |  | @ Cl=0.6, Cd= | 0.025127
alpha (deg) | Cl | Cd | Cm | Cl/Cd
-20 | -0.476 | 0.23001 | -0.0316 | -2.0695
-19.5 | -0.454 | 0.22353 | -0.0373 | -2.031
-19 | -0.4343 | 0.21717 | -0.0422 | -1.9998
-18.5 | -0.4168 | 0.21107 | -0.0463 | -1.9747
-18 | -0.3988 | 0.20482 | -0.0506 | -1.9471
-17.5 | -0.3798 | 0.19867 | -0.0553 | -1.9117
-17 | -0.3617 | 0.19312 | -0.0608 | -1.8729
-16.5 | -0.3467 | 0.18811 | -0.0668 | -1.8431
-16 | -0.3366 | 0.18031 | -0.0669 | -1.8668
-15.5 | -0.3249 | 0.17419 | -0.0675 | -1.8652
-15 | -0.313 | 0.1686 | -0.0694 | -1.8565
-14.5 | -0.3002 | 0.16289 | -0.0719 | -1.843
-14 | -0.2862 | 0.15696 | -0.0753 | -1.8234
-13.5 | -0.2724 | 0.15184 | -0.0812 | -1.794
-13 | -0.2853 | 0.14946 | -0.0788 | -1.9089
-12.5 | -0.2915 | 0.14579 | -0.0778 | -1.9995
-12 | -0.2865 | 0.14034 | -0.0795 | -2.0415
-11.5 | -0.2686 | 0.131 | -0.077 | -2.0504
-10.5 | -0.474 | 0.14718 | -0.0232 | -3.2205
-10 | -0.4647 | 0.13795 | -0.0198 | -3.3686
-9.5 | -0.4647 | 0.13265 | -0.0185 | -3.5032
-9 | -0.4579 | 0.12662 | -0.0204 | -3.6163
-8 | -0.4376 | 0.11358 | -0.0294 | -3.8528
-7.5 | -0.4512 | 0.10951 | -0.0357 | -4.1202
-7 | -0.4373 | 0.10219 | -0.0465 | -4.2793
-6 | -0.4218 | 0.08482 | -0.0492 | -4.9729
-5 | -0.3377 | 0.06856 | -0.066 | -4.9256
-4 | -0.2455 | 0.05291 | -0.0757 | -4.64
-3.5 | -0.1526 | 0.04402 | -0.0849 | -3.4666
-3 | -0.0772 | 0.03978 | -0.0902 | -1.9407
-2 | 0.0467 | 0.03068 | -0.0913 | 1.5222
-1.5 | 0.0965 | 0.0292 | -0.0902 | 3.3048
-1 | 0.1611 | 0.02798 | -0.0916 | 5.7577
-0.5 | 0.2329 | 0.02716 | -0.0948 | 8.5751
0.5 | 0.3464 | 0.02442 | -0.0963 | 14.1851
1 | 0.388 | 0.02471 | -0.0943 | 15.7021
1.5 | 0.4587 | 0.02498 | -0.0973 | 18.3627
2 | 0.5047 | 0.02515 | -0.0961 | 20.0676
3 | 0.6268 | 0.02512 | -0.0985 | 24.9522
3.5 | 0.6766 | 0.0251 | -0.0977 | 26.9562
4 | 0.7581 | 0.02416 | -0.1018 | 31.3783
4.5 | 0.8163 | 0.02329 | -0.1018 | 35.0494
5 | 0.9035 | 0.01995 | -0.1048 | 45.2882
6 | 1.0064 | 0.01641 | -0.0999 | 61.3285
6.5 | 1.075 | 0.01475 | -0.0992 | 72.8814
7 | 1.0487 | 0.01862 | -0.0863 | 56.3212
7.5 | 1.0495 | 0.02223 | -0.0788 | 47.211
8 | 1.0723 | 0.02454 | -0.0742 | 43.696
8.5 | 1.0963 | 0.02698 | -0.0701 | 40.6338
9 | 1.1257 | 0.02981 | -0.0668 | 37.7625
9.5 | 1.1642 | 0.03181 | -0.0646 | 36.5986
10 | 1.2245 | 0.03552 | -0.0653 | 34.4735
10.5 | 1.2639 | 0.03838 | -0.0635 | 32.9312
11 | 1.3202 | 0.04783 | -0.0647 | 27.6019
11.5 | 1.3166 | 0.05397 | -0.0576 | 24.395
12 | 1.3104 | 0.06118 | -0.0513 | 21.4188
12.5 | 1.2374 | 0.07443 | -0.0394 | 16.625
14 | 1.0467 | 0.12322 | -0.0461 | 8.4946
14.5 | 1.0022 | 0.14911 | -0.0636 | 6.7212
15 | 0.998 | 0.16118 | -0.0698 | 6.1918
15.5 | 1.0066 | 0.16783 | -0.0713 | 5.9977
16 | 0.9957 | 0.18419 | -0.0796 | 5.4058

## 19. Re 250k Mach 0.10 (1)
BIGFOIL.COM POLAR EXPORT
NACA67-710 a=0.8
NACA67-710 a=0.8 |  |  |  | Cl Max: | 1.315 | at alpha= | 6.5 | deg
JavaFoil+Calcfoil stall+Eppler ext transition |  |  |  | L/D Max: | 104.164 | at alpha= | 4 | deg
Re: | 250000 |  |  | Cd Min: | 0.00821 | at alpha= | -0.5 | deg
Mach: | 0.1 |  |  | Cl=0 at alpha= | -5.5667 | deg
|  |  |  | @ Cl=0.1, Cd= | 0.038569
|  |  |  | @ Cl=0.4, Cd= | 0.014151
|  |  |  | @ Cl=0.6, Cd= | 0.0083388
alpha (deg) | Cl | Cd | Cm | Cl/Cd
-17.5 | -0.216 | 0.27155 | -0.04 | -0.795
-17 | -0.229 | 0.24308 | -0.039 | -0.942
-16.5 | -0.243 | 0.24108 | -0.041 | -1.007
-16 | -0.257 | 0.21843 | -0.04 | -1.175
-15.5 | -0.27 | 0.22953 | -0.039 | -1.178
-15 | -0.284 | 0.18447 | -0.04 | -1.539
-14.5 | -0.297 | 0.18895 | -0.04 | -1.57
-14 | -0.309 | 0.17051 | -0.04 | -1.81
-13.5 | -0.318 | 0.15899 | -0.04 | -1.997
-13 | -0.322 | 0.14496 | -0.039 | -2.222
-12.5 | -0.324 | 0.12788 | -0.04 | -2.537
-12 | -0.324 | 0.12076 | -0.039 | -2.684
-11.5 | -0.321 | 0.11003 | -0.041 | -2.918
-11 | -0.314 | 0.10159 | -0.042 | -3.096
-10.5 | -0.304 | 0.09311 | -0.043 | -3.268
-10 | -0.29 | 0.08436 | -0.044 | -3.439
-9.5 | -0.272 | 0.07679 | -0.044 | -3.541
-9 | -0.25 | 0.07282 | -0.045 | -3.427
-8.5 | -0.223 | 0.06643 | -0.045 | -3.359
-8 | -0.193 | 0.0609 | -0.046 | -3.167
-7.5 | -0.159 | 0.0562 | -0.046 | -2.828
-7 | -0.122 | 0.05328 | -0.047 | -2.284
-6.5 | -0.082 | 0.04948 | -0.048 | -1.649
-6 | -0.039 | 0.0462 | -0.048 | -0.845
-5.5 | 0.006 | 0.04313 | -0.05 | 0.128
-5 | 0.052 | 0.04084 | -0.05 | 1.261
-4.5 | 0.098 | 0.03864 | -0.051 | 2.546
-4 | 0.146 | 0.03693 | -0.052 | 3.951
-3.5 | 0.194 | 0.03529 | -0.054 | 5.498
-3 | 0.243 | 0.03385 | -0.058 | 7.167
-2.5 | 0.292 | 0.03219 | -0.066 | 9.079
-2 | 0.423 | 0.01031 | -0.134 | 41.022
-1.5 | 0.483 | 0.01021 | -0.135 | 47.308
-1 | 0.545 | 0.01011 | -0.136 | 53.882
-0.5 | 0.604 | 0.00821 | -0.136 | 73.532
0 | 0.644 | 0.00888 | -0.137 | 72.59
0.5 | 0.702 | 0.00899 | -0.138 | 78.096
1 | 0.759 | 0.00914 | -0.139 | 83.017
1.5 | 0.816 | 0.0093 | -0.139 | 87.737
2 | 0.87 | 0.00949 | -0.14 | 91.707
2.5 | 0.926 | 0.00969 | -0.141 | 95.519
3 | 0.98 | 0.00993 | -0.142 | 98.713
3.5 | 1.034 | 0.01017 | -0.142 | 101.658
4 | 1.086 | 0.01043 | -0.143 | 104.164
4.5 | 1.153 | 0.01822 | -0.146 | 63.261
5 | 1.199 | 0.01901 | -0.147 | 63.084
5.5 | 1.242 | 0.01991 | -0.148 | 62.409
6 | 1.281 | 0.02076 | -0.148 | 61.725
6.5 | 1.315 | 0.02171 | -0.149 | 60.582
7 | 1.105 | 0.04721 | -0.074 | 23.415
7.5 | 1.113 | 0.05155 | -0.06 | 21.593
8 | 1.117 | 0.05519 | -0.057 | 20.232
8.5 | 1.112 | 0.05986 | -0.05 | 18.574
9 | 1.099 | 0.0651 | -0.048 | 16.889
9.5 | 1.079 | 0.06977 | -0.047 | 15.466
10 | 1.051 | 0.07662 | -0.047 | 13.722
10.5 | 1.017 | 0.08473 | -0.044 | 12.004
11 | 0.977 | 0.094 | -0.042 | 10.395
11.5 | 0.933 | 0.09933 | -0.043 | 9.393

## 20. Re 250k Mach 0.10 (2)
BIGFOIL.COM POLAR EXPORT
NACA67-710 a=0.8
NACA67-710 a=0.8 |  |  |  | Cl Max: | 1.3074 | at alpha= | 11.5 | deg
XFOIL ncrit=9 |  |  |  | L/D Max: | 71.3223 | at alpha= | 6.5 | deg
Re: | 250000 |  |  | Cd Min: | 0.23035 | at alpha= | -20 | deg
Mach: | 0.1 |  |  | Cl=0 at alpha= | -2.3015 | deg
|  |  |  | @ Cl=0.1, Cd= | 0.029257
|  |  |  | @ Cl=0.4, Cd= | 0.024793
|  |  |  | @ Cl=0.6, Cd= | 0.025363
alpha (deg) | Cl | Cd | Cm | Cl/Cd
-20 | -0.4749 | 0.23035 | -0.0324 | -2.0616
-19.5 | -0.4526 | 0.22383 | -0.0382 | -2.0221
-19 | -0.4335 | 0.21752 | -0.0429 | -1.9929
-18.5 | -0.4157 | 0.21137 | -0.0471 | -1.9667
-18 | -0.3973 | 0.20508 | -0.0514 | -1.9373
-17.5 | -0.3779 | 0.19896 | -0.0564 | -1.8994
-17 | -0.3599 | 0.19345 | -0.062 | -1.8604
-16.5 | -0.346 | 0.18858 | -0.0675 | -1.8348
-16 | -0.3355 | 0.18051 | -0.0671 | -1.8586
-15.5 | -0.3236 | 0.17451 | -0.0681 | -1.8543
-15 | -0.3112 | 0.16887 | -0.0702 | -1.8428
-14.5 | -0.2978 | 0.1631 | -0.0728 | -1.8259
-14 | -0.2834 | 0.15719 | -0.0765 | -1.8029
-13.5 | -0.2698 | 0.15218 | -0.0825 | -1.7729
-13 | -0.2867 | 0.15023 | -0.0786 | -1.9084
-12.5 | -0.2907 | 0.14627 | -0.0783 | -1.9874
-12 | -0.2816 | 0.1383 | -0.079 | -2.0362
-11.5 | -0.2654 | 0.13124 | -0.0776 | -2.0222
-10 | -0.4628 | 0.13839 | -0.0196 | -3.3442
-9.5 | -0.4631 | 0.13313 | -0.0185 | -3.4786
-8.5 | -0.4416 | 0.12035 | -0.0257 | -3.6693
-8 | -0.4346 | 0.11397 | -0.0302 | -3.8133
-7.5 | -0.4484 | 0.11001 | -0.0365 | -4.076
-7 | -0.4392 | 0.10294 | -0.0455 | -4.2666
-6 | -0.4215 | 0.08578 | -0.0483 | -4.9137
-5 | -0.333 | 0.06928 | -0.067 | -4.8066
-4.5 | -0.2765 | 0.05884 | -0.0766 | -4.6992
-4 | -0.2404 | 0.05314 | -0.0769 | -4.5239
-3.5 | -0.1524 | 0.04438 | -0.0855 | -3.434
-3 | -0.0733 | 0.03993 | -0.0915 | -1.8357
-2.5 | -0.0322 | 0.03697 | -0.0903 | -0.87098
-2 | 0.0489 | 0.03085 | -0.0922 | 1.5851
-1.5 | 0.0961 | 0.02933 | -0.0906 | 3.2765
-1 | 0.1633 | 0.02807 | -0.0924 | 5.8176
-0.5 | 0.2102 | 0.02721 | -0.0911 | 7.7251
0 | 0.2756 | 0.02661 | -0.0931 | 10.357
0.5 | 0.3499 | 0.0245 | -0.0971 | 14.2816
1 | 0.3909 | 0.02476 | -0.0949 | 15.7876
2 | 0.5085 | 0.02519 | -0.0967 | 20.1866
2.5 | 0.5569 | 0.02539 | -0.0958 | 21.9338
3 | 0.6202 | 0.02535 | -0.0973 | 24.4655
3.5 | 0.6811 | 0.02511 | -0.0982 | 27.1247
4.5 | 0.8224 | 0.02324 | -0.1024 | 35.3873
5 | 0.912 | 0.01967 | -0.1056 | 46.365
6 | 1.0095 | 0.01645 | -0.0997 | 61.3678
6.5 | 1.0734 | 0.01505 | -0.0982 | 71.3223
7 | 1.0472 | 0.01901 | -0.0854 | 55.0868
7.5 | 1.0502 | 0.02253 | -0.0782 | 46.6134
8 | 1.0734 | 0.02484 | -0.0736 | 43.2126
8.5 | 1.0975 | 0.02733 | -0.0694 | 40.1573
9 | 1.1278 | 0.03016 | -0.0661 | 37.3939
9.5 | 1.1667 | 0.03224 | -0.0639 | 36.188
10 | 1.2302 | 0.0362 | -0.0648 | 33.9834
10.5 | 1.2663 | 0.03914 | -0.0626 | 32.3531
11.5 | 1.3074 | 0.05572 | -0.0554 | 23.4637
12 | 1.2963 | 0.06232 | -0.0488 | 20.8007
12.5 | 1.2269 | 0.07493 | -0.0381 | 16.3739
13 | 1.1799 | 0.08548 | -0.0348 | 13.8032
13.5 | 1.0884 | 0.10844 | -0.0379 | 10.0369
14 | 1.026 | 0.13014 | -0.0518 | 7.8838
14.5 | 0.9975 | 0.15218 | -0.0659 | 6.5547
15 | 0.9942 | 0.1641 | -0.0721 | 6.0585
15.5 | 1.0033 | 0.17117 | -0.0741 | 5.8614
16 | 0.9968 | 0.18553 | -0.0806 | 5.3727
16.5 | 0.9996 | 0.19751 | -0.0883 | 5.061

## 21. Re 250k Mach 0.25 (1)
BIGFOIL.COM POLAR EXPORT
NACA67-710 a=0.8
NACA67-710 a=0.8 |  |  |  | Cl Max: | 1.334 | at alpha= | 6.5 | deg
JavaFoil+Calcfoil stall+Eppler ext transition |  |  |  | L/D Max: | 104.008 | at alpha= | 4 | deg
Re: | 250000 |  |  | Cd Min: | 0.00835 | at alpha= | -0.5 | deg
Mach: | 0.25 |  |  | Cl=0 at alpha= | -5.5667 | deg
|  |  |  | @ Cl=0.1, Cd= | 0.03912
|  |  |  | @ Cl=0.4, Cd= | 0.015764
|  |  |  | @ Cl=0.6, Cd= | 0.0088698
alpha (deg) | Cl | Cd | Cm | Cl/Cd
-15 | -0.054 | 0.30562 | -0.048 | -0.177
-14.5 | -0.051 | 0.25899 | -0.047 | -0.198
-14 | -0.048 | 0.21779 | -0.047 | -0.222
-13.5 | -0.085 | 0.19382 | -0.046 | -0.44
-13 | -0.136 | 0.17629 | -0.046 | -0.772
-12.5 | -0.17 | 0.16635 | -0.045 | -1.019
-12 | -0.196 | 0.14416 | -0.044 | -1.36
-11.5 | -0.217 | 0.12971 | -0.044 | -1.672
-11 | -0.232 | 0.11911 | -0.044 | -1.946
-10.5 | -0.241 | 0.11056 | -0.043 | -2.175
-10 | -0.243 | 0.09792 | -0.043 | -2.479
-9.5 | -0.238 | 0.08933 | -0.043 | -2.668
-9 | -0.227 | 0.08046 | -0.045 | -2.823
-8.5 | -0.209 | 0.07109 | -0.046 | -2.944
-8 | -0.185 | 0.065 | -0.047 | -2.85
-7.5 | -0.155 | 0.05999 | -0.047 | -2.592
-7 | -0.121 | 0.05509 | -0.048 | -2.192
-6.5 | -0.082 | 0.05122 | -0.048 | -1.597
-6 | -0.039 | 0.04741 | -0.049 | -0.832
-5.5 | 0.006 | 0.04413 | -0.05 | 0.127
-5 | 0.053 | 0.04145 | -0.051 | 1.267
-4.5 | 0.101 | 0.03907 | -0.052 | 2.574
-4 | 0.149 | 0.03729 | -0.053 | 4.007
-3.5 | 0.199 | 0.03553 | -0.055 | 5.597
-3 | 0.249 | 0.03409 | -0.058 | 7.301
-2.5 | 0.3 | 0.03257 | -0.066 | 9.202
-2 | 0.434 | 0.01005 | -0.138 | 43.185
-1.5 | 0.496 | 0.01028 | -0.138 | 48.297
-1 | 0.56 | 0.00986 | -0.139 | 56.76
-0.5 | 0.621 | 0.00835 | -0.14 | 74.283
0 | 0.662 | 0.00902 | -0.141 | 73.343
0.5 | 0.721 | 0.00917 | -0.142 | 78.594
1 | 0.779 | 0.00934 | -0.142 | 83.42
1.5 | 0.838 | 0.00949 | -0.143 | 88.309
2 | 0.893 | 0.00968 | -0.144 | 92.256
2.5 | 0.95 | 0.00989 | -0.145 | 96.031
3 | 1.006 | 0.01014 | -0.145 | 99.189
3.5 | 1.061 | 0.01041 | -0.146 | 101.949
4 | 1.114 | 0.01071 | -0.147 | 104.008
4.5 | 1.181 | 0.01887 | -0.15 | 62.61
5 | 1.228 | 0.01981 | -0.151 | 61.967
5.5 | 1.269 | 0.02072 | -0.152 | 61.239
6 | 1.305 | 0.02167 | -0.152 | 60.21
6.5 | 1.334 | 0.02273 | -0.153 | 58.696
7 | 1.113 | 0.04874 | -0.067 | 22.828
7.5 | 1.112 | 0.05308 | -0.057 | 20.954
8 | 1.101 | 0.05797 | -0.051 | 18.991
8.5 | 1.077 | 0.06363 | -0.049 | 16.918
9 | 1.038 | 0.06968 | -0.047 | 14.902
9.5 | 0.986 | 0.07739 | -0.046 | 12.745
10 | 0.921 | 0.088 | -0.041 | 10.466
10.5 | 0.844 | 0.1 | -0.039 | 8.44
11 | 0.757 | 0.10945 | -0.043 | 6.917
11.5 | 0.662 | 0.12152 | -0.044 | 5.449

## 22. Re 250k Mach 0.25 (2)
BIGFOIL.COM POLAR EXPORT
NACA67-710 a=0.8
NACA67-710 a=0.8 |  |  |  | Cl Max: | 1.2786 | at alpha= | 11 | deg
XFOIL ncrit=9 |  |  |  | L/D Max: | 66.3151 | at alpha= | 6 | deg
Re: | 250000 |  |  | Cd Min: | 0.19225 | at alpha= | 16 | deg
Mach: | 0.25 |  |  | Cl=0 at alpha= | -99 | deg
|  |  |  | @ Cl=0.1, Cd= | 0.02705
|  |  |  | @ Cl=0.4, Cd= | 0.02519
|  |  |  | @ Cl=0.6, Cd= | 0.025624
alpha (deg) | Cl | Cd | Cm | Cl/Cd
0 | 0.2919 | 0.02705 | -0.0973 | 10.7911
1 | 0.3884 | 0.02515 | -0.0952 | 15.4433
1.5 | 0.453 | 0.02537 | -0.0968 | 17.8557
2.5 | 0.5775 | 0.02557 | -0.099 | 22.5851
3 | 0.6279 | 0.02569 | -0.0981 | 24.4414
4 | 0.7635 | 0.02474 | -0.1012 | 30.861
4.5 | 0.8257 | 0.02387 | -0.1013 | 34.5915
5 | 0.9161 | 0.02045 | -0.1041 | 44.7971
6 | 1.0438 | 0.01574 | -0.1011 | 66.3151
6.5 | 1.067 | 0.01666 | -0.0932 | 64.0456
7 | 1.0423 | 0.02104 | -0.0812 | 49.539
7.5 | 1.0551 | 0.0241 | -0.075 | 43.7801
8 | 1.079 | 0.02654 | -0.0703 | 40.6556
8.5 | 1.1041 | 0.02929 | -0.0658 | 37.6955
9 | 1.1405 | 0.03223 | -0.0628 | 35.3863
9.5 | 1.1841 | 0.035 | -0.0608 | 33.8314
10 | 1.2503 | 0.04035 | -0.0608 | 30.9864
10.5 | 1.2712 | 0.04432 | -0.0566 | 28.6823
11 | 1.2786 | 0.05129 | -0.0514 | 24.9288
11.5 | 1.261 | 0.05942 | -0.0448 | 21.2218
12 | 1.2342 | 0.06732 | -0.039 | 18.3333
12.5 | 1.1962 | 0.07689 | -0.0348 | 15.5573
13 | 1.1292 | 0.09218 | -0.0351 | 12.2499
13.5 | 1.0781 | 0.10827 | -0.0417 | 9.9575
14 | 1.0335 | 0.12852 | -0.0545 | 8.0415
14.5 | 1.0083 | 0.14884 | -0.0666 | 6.7744
15 | 0.9879 | 0.17445 | -0.0803 | 5.6629
15.5 | 0.996 | 0.18334 | -0.0843 | 5.4325
16 | 1.0053 | 0.19225 | -0.0858 | 5.2291

## 23. Re 250k Mach 0.50 (1)
BIGFOIL.COM POLAR EXPORT
NACA67-710 a=0.8
NACA67-710 a=0.8 |  |  |  | Cl Max: | 1.35 | at alpha= | 5.5 | deg
JavaFoil+Calcfoil stall+Eppler ext transition |  |  |  | L/D Max: | 101.407 | at alpha= | 3.5 | deg
Re: | 250000 |  |  | Cd Min: | 0.00975 | at alpha= | 0 | deg
Mach: | 0.5 |  |  | Cl=0 at alpha= | -5.5862 | deg
|  |  |  | @ Cl=0.1, Cd= | 0.042871
|  |  |  | @ Cl=0.4, Cd= | 0.030997
|  |  |  | @ Cl=0.6, Cd= | 0.010388
alpha (deg) | Cl | Cd | Cm | Cl/Cd
-20 | -0.782 | 0.24517 | -0.066 | -3.188
-19.5 | -0.755 | 0.23983 | -0.066 | -3.149
-19 | -0.727 | 0.23954 | -0.064 | -3.035
-18.5 | -0.7 | 0.23499 | -0.063 | -2.979
-18 | -0.673 | 0.23217 | -0.064 | -2.9
-17.5 | -0.647 | 0.22853 | -0.064 | -2.83
-17 | -0.62 | 0.22421 | -0.064 | -2.765
-16.5 | -0.593 | 0.22129 | -0.065 | -2.68
-16 | -0.566 | 0.2158 | -0.065 | -2.624
-15.5 | -0.54 | 0.19152 | -0.066 | -2.817
-15 | -0.511 | 0.18162 | -0.062 | -2.816
-14.5 | -0.484 | 0.17896 | -0.062 | -2.707
-14 | -0.458 | 0.17453 | -0.063 | -2.622
-13.5 | -0.431 | 0.17035 | -0.063 | -2.528
-13 | -0.404 | 0.16149 | -0.063 | -2.499
-12.5 | -0.377 | 0.16923 | -0.063 | -2.225
-12 | -0.35 | 0.15399 | -0.064 | -2.27
-11.5 | -0.322 | 0.14804 | -0.059 | -2.174
-11 | -0.295 | 0.14205 | -0.06 | -2.075
-10.5 | -0.268 | 0.13133 | -0.06 | -2.038
-10 | -0.241 | 0.1312 | -0.06 | -1.834
-9.5 | -0.214 | 0.12331 | -0.061 | -1.732
-9 | -0.186 | 0.12038 | -0.061 | -1.549
-8.5 | -0.159 | 0.11298 | -0.055 | -1.408
-8 | -0.132 | 0.11746 | -0.054 | -1.124
-7.5 | -0.105 | 0.10651 | -0.056 | -0.985
-7 | -0.078 | 0.10277 | -0.056 | -0.758
-6.5 | -0.051 | 0.09958 | -0.057 | -0.51
-6 | -0.024 | 0.09271 | -0.05 | -0.256
-5.5 | 0.005 | 0.05429 | -0.054 | 0.098
-5 | 0.055 | 0.04721 | -0.055 | 1.155
-4.5 | 0.108 | 0.0421 | -0.057 | 2.557
-4 | 0.163 | 0.03922 | -0.058 | 4.151
-3.5 | 0.219 | 0.03695 | -0.059 | 5.924
-3 | 0.276 | 0.03528 | -0.061 | 7.81
-2.5 | 0.332 | 0.03385 | -0.066 | 9.821
-2 | 0.391 | 0.0322 | -0.077 | 12.132
-1.5 | 0.554 | 0.01042 | -0.154 | 53.161
-1 | 0.626 | 0.01037 | -0.155 | 60.34
-0.5 | 0.694 | 0.01041 | -0.156 | 66.674
0 | 0.738 | 0.00975 | -0.157 | 75.715
0.5 | 0.804 | 0.00993 | -0.158 | 80.977
1 | 0.87 | 0.01015 | -0.159 | 85.684
1.5 | 0.935 | 0.0104 | -0.16 | 89.924
2 | 0.995 | 0.01062 | -0.16 | 93.724
2.5 | 1.058 | 0.01093 | -0.161 | 96.865
3 | 1.12 | 0.01128 | -0.162 | 99.276
3.5 | 1.179 | 0.01162 | -0.163 | 101.407
4 | 1.251 | 0.02102 | -0.167 | 59.5
4.5 | 1.299 | 0.02221 | -0.167 | 58.503
5 | 1.334 | 0.0236 | -0.168 | 56.546
5.5 | 1.35 | 0.02495 | -0.169 | 54.118
6 | 1.092 | 0.04682 | -0.066 | 23.323
6.5 | 0.999 | 0.05601 | -0.053 | 17.84
7 | 0.668 | 0.09654 | -0.054 | 6.924
7.5 | 0.694 | 0.09903 | -0.055 | 7.012
8 | 0.721 | 0.10817 | -0.065 | 6.665
8.5 | 0.747 | 0.11795 | -0.064 | 6.33
9 | 0.773 | 0.13083 | -0.073 | 5.911
9.5 | 0.799 | 0.12549 | -0.074 | 6.367
10 | 0.825 | 0.1331 | -0.075 | 6.195
10.5 | 0.851 | 0.14162 | -0.081 | 6.011

## 24. Re 250k Mach 0.50 (2)
BIGFOIL.COM POLAR EXPORT
NACA67-710 a=0.8
NACA67-710 a=0.8 |  |  |  | Cl Max: | 1.2052 | at alpha= | 9.5 | deg
XFOIL ncrit=9 |  |  |  | L/D Max: | 59.7672 | at alpha= | 6 | deg
Re: | 250000 |  |  | Cd Min: | 0.24544 | at alpha= | -20 | deg
Mach: | 0.5 |  |  | Cl=0 at alpha= | -2.0289 | deg
|  |  |  | @ Cl=0.1, Cd= | 0.033317
|  |  |  | @ Cl=0.4, Cd= | 0.026827
|  |  |  | @ Cl=0.6, Cd= | 0.027296
alpha (deg) | Cl | Cd | Cm | Cl/Cd
-20 | -0.4613 | 0.24544 | -0.0533 | -1.8795
-19.5 | -0.4334 | 0.23752 | -0.0603 | -1.8247
-19 | -0.412 | 0.23076 | -0.0652 | -1.7854
-18.5 | -0.3982 | 0.22564 | -0.0682 | -1.7648
-18 | -0.3825 | 0.22052 | -0.0724 | -1.7345
-17 | -0.337 | 0.20375 | -0.0806 | -1.654
-16.5 | -0.3136 | 0.19635 | -0.0853 | -1.5971
-16 | -0.3119 | 0.19194 | -0.0832 | -1.625
-15.5 | -0.3059 | 0.18703 | -0.0826 | -1.6356
-15 | -0.2929 | 0.18117 | -0.0844 | -1.6167
-14.5 | -0.2807 | 0.17709 | -0.0886 | -1.5851
-13.5 | -0.248 | 0.1626 | -0.0939 | -1.5252
-13 | -0.2586 | 0.15897 | -0.087 | -1.6267
-12.5 | -0.2588 | 0.15455 | -0.0844 | -1.6745
-12 | -0.2555 | 0.1497 | -0.0833 | -1.7067
-11.5 | -0.2445 | 0.1438 | -0.0848 | -1.7003
-11 | -0.2361 | 0.13868 | -0.0864 | -1.7025
-10.5 | -0.2339 | 0.13527 | -0.0903 | -1.7291
-10 | -0.2598 | 0.13347 | -0.0834 | -1.9465
-9.5 | -0.2687 | 0.12958 | -0.0814 | -2.0736
-9 | -0.2515 | 0.11997 | -0.0767 | -2.0964
-8.5 | -0.2455 | 0.11466 | -0.0769 | -2.1411
-8 | -0.2336 | 0.10887 | -0.0796 | -2.1457
-7.5 | -0.2564 | 0.10576 | -0.0731 | -2.4244
-7 | -0.2713 | 0.10251 | -0.0729 | -2.6466
-6.5 | -0.2882 | 0.09916 | -0.0737 | -2.9064
-6 | -0.3032 | 0.09427 | -0.0741 | -3.2163
-5 | -0.2948 | 0.07977 | -0.0703 | -3.6956
-4.5 | -0.2764 | 0.07301 | -0.074 | -3.7858
-4 | -0.2081 | 0.06514 | -0.0897 | -3.1947
-3.5 | -0.1937 | 0.05695 | -0.088 | -3.4012
-3 | -0.1238 | 0.05026 | -0.0949 | -2.4632
-2.5 | -0.0782 | 0.04498 | -0.0957 | -1.7386
-2 | 0.0048 | 0.04041 | -0.1012 | 0.11878
-1.5 | 0.0709 | 0.03425 | -0.1001 | 2.0701
-1 | 0.1489 | 0.03175 | -0.1017 | 4.6898
-0.5 | 0.2071 | 0.03039 | -0.1001 | 6.8147
0 | 0.2818 | 0.02925 | -0.1017 | 9.6342
1 | 0.4135 | 0.02655 | -0.1027 | 15.5744
1.5 | 0.4685 | 0.02694 | -0.1014 | 17.3905
2.5 | 0.6016 | 0.0273 | -0.1024 | 22.0366
3 | 0.6691 | 0.02726 | -0.1029 | 24.5451
3.5 | 0.7318 | 0.02718 | -0.1023 | 26.9242
4 | 0.7997 | 0.02672 | -0.1021 | 29.9289
4.5 | 0.8731 | 0.02578 | -0.102 | 33.8673
5 | 0.9533 | 0.02332 | -0.1011 | 40.8791
5.5 | 1.0294 | 0.02055 | -0.0983 | 50.0925
6 | 1.1039 | 0.01847 | -0.0942 | 59.7672
6.5 | 1.0689 | 0.02325 | -0.0799 | 45.9742
7 | 1.0645 | 0.02765 | -0.071 | 38.4991
7.5 | 1.084 | 0.03101 | -0.0647 | 34.9565
8 | 1.1077 | 0.03451 | -0.0587 | 32.0979
8.5 | 1.1483 | 0.03803 | -0.0538 | 30.1946
9 | 1.192 | 0.04303 | -0.0494 | 27.7016
9.5 | 1.2052 | 0.04984 | -0.0437 | 24.1814
10 | 1.1915 | 0.05757 | -0.0385 | 20.6965
10.5 | 1.1648 | 0.06707 | -0.0353 | 17.3669
11 | 1.1314 | 0.07828 | -0.0354 | 14.4532
11.5 | 1.096 | 0.09142 | -0.0395 | 11.9886
12 | 1.0632 | 0.1067 | -0.0478 | 9.9644
12.5 | 1.0346 | 0.12499 | -0.06 | 8.2775
13 | 1.0184 | 0.1438 | -0.0715 | 7.0821
13.5 | 1.0115 | 0.1595 | -0.0806 | 6.3417
14 | 1.0126 | 0.17314 | -0.0881 | 5.8484
14.5 | 1.0203 | 0.18489 | -0.0942 | 5.5184

## 25. Re 500k Mach 0.00 (1)
BIGFOIL.COM POLAR EXPORT
NACA67-710 a=0.8
NACA67-710 a=0.8 |  |  |  | Cl Max: | 1.366 | at alpha= | 8 | deg
JavaFoil+Calcfoil stall+Eppler ext transition |  |  |  | L/D Max: | 143.959 | at alpha= | 4 | deg
Re: | 500000 |  |  | Cd Min: | 0.00608 | at alpha= | -0.5 | deg
Mach: | 0 |  |  | Cl=0 at alpha= | -5.5568 | deg
|  |  |  | @ Cl=0.1, Cd= | 0.03632
|  |  |  | @ Cl=0.4, Cd= | 0.008325
|  |  |  | @ Cl=0.6, Cd= | 0.0061142
alpha (deg) | Cl | Cd | Cm | Cl/Cd
-18 | -0.243 | 0.23238 | -0.044 | -1.047
-17.5 | -0.255 | 0.21447 | -0.044 | -1.189
-17 | -0.267 | 0.20539 | -0.044 | -1.299
-16.5 | -0.279 | 0.19012 | -0.044 | -1.466
-16 | -0.291 | 0.17462 | -0.043 | -1.665
-15.5 | -0.302 | 0.16715 | -0.043 | -1.809
-15 | -0.314 | 0.15578 | -0.043 | -2.013
-14.5 | -0.324 | 0.14699 | -0.044 | -2.204
-14 | -0.333 | 0.13725 | -0.042 | -2.427
-13.5 | -0.339 | 0.12467 | -0.042 | -2.722
-13 | -0.341 | 0.12061 | -0.043 | -2.83
-12.5 | -0.341 | 0.10999 | -0.043 | -3.101
-12 | -0.338 | 0.10386 | -0.043 | -3.257
-11.5 | -0.333 | 0.09344 | -0.044 | -3.56
-11 | -0.324 | 0.08744 | -0.044 | -3.703
-10.5 | -0.312 | 0.08131 | -0.045 | -3.831
-10 | -0.296 | 0.07599 | -0.045 | -3.889
-9.5 | -0.276 | 0.06875 | -0.046 | -4.012
-9 | -0.252 | 0.06505 | -0.047 | -3.877
-8.5 | -0.225 | 0.06006 | -0.047 | -3.743
-8 | -0.194 | 0.05587 | -0.048 | -3.467
-7.5 | -0.159 | 0.05196 | -0.048 | -3.065
-7 | -0.122 | 0.04904 | -0.048 | -2.482
-6.5 | -0.081 | 0.04594 | -0.049 | -1.774
-6 | -0.039 | 0.04316 | -0.049 | -0.902
-5.5 | 0.005 | 0.04034 | -0.051 | 0.136
-5 | 0.051 | 0.03826 | -0.052 | 1.342
-4.5 | 0.098 | 0.03639 | -0.053 | 2.694
-4 | 0.145 | 0.03474 | -0.054 | 4.184
-3.5 | 0.194 | 0.03289 | -0.061 | 5.886
-3 | 0.3 | 0.00855 | -0.133 | 35.12
-2.5 | 0.361 | 0.00839 | -0.134 | 42.961
-2 | 0.421 | 0.00829 | -0.134 | 50.762
-1.5 | 0.481 | 0.00817 | -0.135 | 58.832
-1 | 0.542 | 0.0081 | -0.136 | 66.939
-0.5 | 0.601 | 0.00608 | -0.137 | 98.888
0 | 0.646 | 0.00649 | -0.138 | 99.411
0.5 | 0.703 | 0.00658 | -0.138 | 106.923
1 | 0.761 | 0.00669 | -0.139 | 113.622
1.5 | 0.818 | 0.0068 | -0.14 | 120.287
2 | 0.872 | 0.00693 | -0.141 | 125.827
2.5 | 0.928 | 0.00705 | -0.141 | 131.517
3 | 0.983 | 0.00722 | -0.142 | 136.104
3.5 | 1.037 | 0.0074 | -0.143 | 140.131
4 | 1.09 | 0.00757 | -0.144 | 143.959
4.5 | 1.15 | 0.01583 | -0.146 | 72.602
5 | 1.196 | 0.01654 | -0.147 | 72.322
5.5 | 1.239 | 0.01733 | -0.147 | 71.532
6 | 1.279 | 0.0181 | -0.148 | 70.662
6.5 | 1.314 | 0.01895 | -0.149 | 69.316
7 | 1.343 | 0.01976 | -0.149 | 67.986
7.5 | 1.36 | 0.0207 | -0.15 | 65.675
8 | 1.366 | 0.02114 | -0.151 | 64.647
8.5 | 1.119 | 0.0562 | -0.067 | 19.903
9 | 1.107 | 0.06061 | -0.059 | 18.271
9.5 | 1.09 | 0.06593 | -0.054 | 16.536
10 | 1.067 | 0.06959 | -0.052 | 15.328
10.5 | 1.037 | 0.07666 | -0.05 | 13.53
11 | 1.003 | 0.08384 | -0.05 | 11.957
11.5 | 0.964 | 0.08733 | -0.048 | 11.034
12 | 0.922 | 0.09428 | -0.048 | 9.775
12.5 | 0.877 | 0.10677 | -0.047 | 8.218
13 | 0.832 | 0.11153 | -0.05 | 7.463

## 26. Re 500k Mach 0.00 (2)
BIGFOIL.COM POLAR EXPORT
NACA67-710 a=0.8
NACA67-710 a=0.8 |  |  |  | Cl Max: | 1.3525 | at alpha= | 13 | deg
XFOIL ncrit=9 |  |  |  | L/D Max: | 122.859 | at alpha= | 5 | deg
Re: | 500000 |  |  | Cd Min: | 0.22015 | at alpha= | 18 | deg
Mach: | 0 |  |  | Cl=0 at alpha= | -4.3393 | deg
|  |  |  | @ Cl=0.1, Cd= | 0.022629
|  |  |  | @ Cl=0.4, Cd= | 0.016838
|  |  |  | @ Cl=0.6, Cd= | 0.015384
alpha (deg) | Cl | Cd | Cm | Cl/Cd
-7 | -0.0651 | 0.05557 | -0.1449 | -1.1715
-6.5 | -0.0463 | 0.05054 | -0.1457 | -0.91611
-6 | -0.0877 | 0.04965 | -0.1309 | -1.7664
-5.5 | -0.035 | 0.04359 | -0.134 | -0.80294
-5 | 0.0018 | 0.03433 | -0.1365 | 0.052432
-4.5 | -0.0197 | 0.0334 | -0.1228 | -0.58982
-4 | 0.0416 | 0.03183 | -0.1239 | 1.3069
-3.5 | 0.0514 | 0.025 | -0.1158 | 2.056
-3 | 0.1088 | 0.0222 | -0.1162 | 4.9009
-2.5 | 0.169 | 0.02019 | -0.1172 | 8.3705
-2 | 0.2308 | 0.01875 | -0.1188 | 12.3093
-1.5 | 0.2593 | 0.01881 | -0.114 | 13.7852
-1 | 0.3588 | 0.01737 | -0.1226 | 20.6563
0.5 | 0.4811 | 0.01579 | -0.1157 | 30.4687
1 | 0.5421 | 0.01565 | -0.1169 | 34.639
1.5 | 0.6096 | 0.01534 | -0.1194 | 39.7392
2 | 0.6819 | 0.0148 | -0.1227 | 46.0743
2.5 | 0.7582 | 0.01404 | -0.1266 | 54.0028
3 | 0.8399 | 0.01288 | -0.1315 | 65.2096
3.5 | 0.8989 | 0.01169 | -0.1315 | 76.8948
4 | 0.9913 | 0.00901 | -0.1373 | 110.0222
4.5 | 1.0069 | 0.00906 | -0.1288 | 111.1369
5 | 1.0529 | 0.00857 | -0.1264 | 122.8588
5.5 | 1.0572 | 0.00987 | -0.1159 | 107.1125
6 | 1.0349 | 0.01265 | -0.1021 | 81.8103
6.5 | 1.0325 | 0.01547 | -0.093 | 66.7421
7 | 1.0468 | 0.01794 | -0.0871 | 58.3501
7.5 | 1.0777 | 0.01945 | -0.0837 | 55.4087
8 | 1.1087 | 0.021 | -0.0803 | 52.7952
8.5 | 1.1377 | 0.02275 | -0.0768 | 50.0088
9 | 1.1714 | 0.02412 | -0.0741 | 48.5655
9.5 | 1.193 | 0.02671 | -0.0698 | 44.6649
10 | 1.2267 | 0.02813 | -0.0674 | 43.6082
10.5 | 1.2497 | 0.03125 | -0.0637 | 39.9904
11 | 1.2811 | 0.03348 | -0.061 | 38.2646
11.5 | 1.309 | 0.0361 | -0.0582 | 36.2604
12 | 1.3338 | 0.03998 | -0.0554 | 33.3617
12.5 | 1.3498 | 0.04457 | -0.0518 | 30.2849
13 | 1.3525 | 0.05047 | -0.0472 | 26.7981
13.5 | 1.3371 | 0.05788 | -0.0422 | 23.1012
14 | 1.3044 | 0.06739 | -0.0379 | 19.356
14.5 | 1.2618 | 0.07889 | -0.0362 | 15.9944
15 | 1.2142 | 0.09278 | -0.0386 | 13.0869
15.5 | 1.1653 | 0.10977 | -0.046 | 10.6158
16 | 1.1188 | 0.13056 | -0.059 | 8.5692
16.5 | 1.0009 | 0.19116 | -0.089 | 5.2359
17 | 1.0067 | 0.20409 | -0.0967 | 4.9326
17.5 | 1.0154 | 0.21299 | -0.1017 | 4.7674
18 | 1.027 | 0.22015 | -0.1057 | 4.665

## 27. Re 500k Mach 0.10 (1)
BIGFOIL.COM POLAR EXPORT
NACA67-710 a=0.8
NACA67-710 a=0.8 |  |  |  | Cl Max: | 1.365 | at alpha= | 8 | deg
JavaFoil+Calcfoil stall+Eppler ext transition |  |  |  | L/D Max: | 143.911 | at alpha= | 4 | deg
Re: | 500000 |  |  | Cd Min: | 0.00611 | at alpha= | -0.5 | deg
Mach: | 0.1 |  |  | Cl=0 at alpha= | -5.5667 | deg
|  |  |  | @ Cl=0.1, Cd= | 0.036314
|  |  |  | @ Cl=0.4, Cd= | 0.0083777
|  |  |  | @ Cl=0.6, Cd= | 0.0062476
alpha (deg) | Cl | Cd | Cm | Cl/Cd
-17.5 | -0.216 | 0.22625 | -0.045 | -0.955
-17 | -0.229 | 0.21323 | -0.044 | -1.075
-16.5 | -0.243 | 0.20673 | -0.045 | -1.176
-16 | -0.257 | 0.18579 | -0.044 | -1.382
-15.5 | -0.271 | 0.17445 | -0.044 | -1.551
-15 | -0.284 | 0.15964 | -0.044 | -1.78
-14.5 | -0.297 | 0.1474 | -0.043 | -2.014
-14 | -0.309 | 0.14228 | -0.044 | -2.17
-13.5 | -0.318 | 0.1317 | -0.043 | -2.412
-13 | -0.322 | 0.12136 | -0.043 | -2.655
-12.5 | -0.325 | 0.11114 | -0.043 | -2.921
-12 | -0.324 | 0.10587 | -0.042 | -3.063
-11.5 | -0.321 | 0.09806 | -0.044 | -3.275
-11 | -0.315 | 0.09105 | -0.045 | -3.455
-10.5 | -0.304 | 0.08128 | -0.045 | -3.744
-10 | -0.29 | 0.07543 | -0.046 | -3.847
-9.5 | -0.272 | 0.06931 | -0.046 | -3.924
-9 | -0.25 | 0.06571 | -0.047 | -3.799
-8.5 | -0.223 | 0.06049 | -0.048 | -3.691
-8 | -0.193 | 0.05605 | -0.047 | -3.442
-7.5 | -0.159 | 0.0522 | -0.048 | -3.045
-7 | -0.122 | 0.04923 | -0.048 | -2.472
-6.5 | -0.082 | 0.04606 | -0.049 | -1.771
-6 | -0.039 | 0.04323 | -0.049 | -0.903
-5.5 | 0.006 | 0.04052 | -0.051 | 0.136
-5 | 0.052 | 0.03841 | -0.052 | 1.341
-4.5 | 0.098 | 0.03638 | -0.053 | 2.705
-4 | 0.146 | 0.0348 | -0.054 | 4.196
-3.5 | 0.194 | 0.03297 | -0.061 | 5.899
-3 | 0.302 | 0.00854 | -0.133 | 35.329
-2.5 | 0.362 | 0.00844 | -0.134 | 42.904
-2 | 0.423 | 0.00834 | -0.135 | 50.716
-1.5 | 0.483 | 0.00822 | -0.136 | 58.789
-1 | 0.545 | 0.00814 | -0.137 | 66.886
-0.5 | 0.604 | 0.00611 | -0.137 | 98.82
0 | 0.649 | 0.0065 | -0.138 | 99.74
0.5 | 0.707 | 0.00658 | -0.139 | 107.435
1 | 0.764 | 0.00671 | -0.14 | 113.961
1.5 | 0.822 | 0.00682 | -0.141 | 120.622
2 | 0.876 | 0.00695 | -0.141 | 126.167
2.5 | 0.932 | 0.00711 | -0.142 | 131.096
3 | 0.988 | 0.00725 | -0.143 | 136.165
3.5 | 1.042 | 0.00742 | -0.144 | 140.374
4 | 1.095 | 0.00761 | -0.145 | 143.911
4.5 | 1.155 | 0.01593 | -0.147 | 72.467
5 | 1.201 | 0.01664 | -0.147 | 72.192
5.5 | 1.244 | 0.01745 | -0.148 | 71.329
6 | 1.283 | 0.01823 | -0.149 | 70.405
6.5 | 1.318 | 0.0191 | -0.149 | 68.968
7 | 1.346 | 0.01995 | -0.15 | 67.481
7.5 | 1.361 | 0.02095 | -0.151 | 64.951
8 | 1.365 | 0.02155 | -0.151 | 63.338
8.5 | 1.114 | 0.05651 | -0.062 | 19.709
9 | 1.1 | 0.06089 | -0.056 | 18.07
9.5 | 1.08 | 0.06519 | -0.054 | 16.562
10 | 1.052 | 0.07049 | -0.052 | 14.922
10.5 | 1.017 | 0.07887 | -0.051 | 12.9
11 | 0.977 | 0.0837 | -0.048 | 11.678
11.5 | 0.933 | 0.08993 | -0.049 | 10.379
12 | 0.886 | 0.09576 | -0.048 | 9.252
12.5 | 0.837 | 0.1073 | -0.048 | 7.796
13 | 0.786 | 0.11498 | -0.048 | 6.837

## 28. Re 500k Mach 0.10 (2)
BIGFOIL.COM POLAR EXPORT
NACA67-710 a=0.8
NACA67-710 a=0.8 |  |  |  | Cl Max: | 1.3434 | at alpha= | 12.5 | deg
XFOIL ncrit=9 |  |  |  | L/D Max: | 121.069 | at alpha= | 5 | deg
Re: | 500000 |  |  | Cd Min: | 0.21445 | at alpha= | 17.5 | deg
Mach: | 0.1 |  |  | Cl=0 at alpha= | -4.3438 | deg
|  |  |  | @ Cl=0.1, Cd= | 0.022835
|  |  |  | @ Cl=0.4, Cd= | 0.016163
|  |  |  | @ Cl=0.6, Cd= | 0.015411
alpha (deg) | Cl | Cd | Cm | Cl/Cd
-8 | -0.0492 | 0.06382 | -0.1506 | -0.77092
-7.5 | -0.0449 | 0.0584 | -0.1513 | -0.76884
-7 | -0.0624 | 0.05637 | -0.1449 | -1.107
-6.5 | -0.0441 | 0.05117 | -0.1461 | -0.86183
-6 | -0.0867 | 0.05034 | -0.1312 | -1.7223
-5.5 | -0.0333 | 0.04404 | -0.1348 | -0.75613
-5 | -0.0562 | 0.04219 | -0.1217 | -1.3321
-4.5 | -0.0193 | 0.03383 | -0.1236 | -0.5705
-4 | 0.0425 | 0.03203 | -0.1248 | 1.3269
-3.5 | 0.0499 | 0.02531 | -0.1162 | 1.9716
-3 | 0.1088 | 0.0224 | -0.1168 | 4.8571
-2.5 | 0.1699 | 0.02038 | -0.1179 | 8.3366
-2 | 0.2323 | 0.01881 | -0.1195 | 12.3498
-1.5 | 0.2583 | 0.0189 | -0.1142 | 13.6667
-1 | 0.317 | 0.01821 | -0.1149 | 17.408
-0.5 | 0.3804 | 0.01765 | -0.1166 | 21.5524
0 | 0.404 | 0.01586 | -0.1109 | 25.4729
0.5 | 0.4811 | 0.01585 | -0.1158 | 30.3533
1 | 0.5445 | 0.01567 | -0.1174 | 34.7479
1.5 | 0.613 | 0.01535 | -0.12 | 39.9349
2 | 0.6858 | 0.01481 | -0.1233 | 46.3065
2.5 | 0.7629 | 0.01405 | -0.1274 | 54.2989
3 | 0.8497 | 0.01278 | -0.1332 | 66.4867
3.5 | 0.9034 | 0.01168 | -0.132 | 77.3459
4 | 0.996 | 0.00902 | -0.1377 | 110.4213
4.5 | 1.0055 | 0.00922 | -0.128 | 109.0564
5 | 1.0533 | 0.0087 | -0.1258 | 121.069
5.5 | 1.0571 | 0.01004 | -0.1152 | 105.2888
6 | 1.0349 | 0.01287 | -0.1015 | 80.4118
6.5 | 1.0328 | 0.01573 | -0.0924 | 65.658
7 | 1.0481 | 0.01815 | -0.0866 | 57.7466
7.5 | 1.0793 | 0.01967 | -0.0832 | 54.8704
8 | 1.1105 | 0.02125 | -0.0798 | 52.2588
8.5 | 1.1363 | 0.02328 | -0.0757 | 48.8101
9 | 1.1727 | 0.02448 | -0.0733 | 47.9044
9.5 | 1.1945 | 0.0271 | -0.0689 | 44.0775
10 | 1.2279 | 0.02861 | -0.0664 | 42.9186
10.5 | 1.2517 | 0.03178 | -0.0627 | 39.3864
11 | 1.2831 | 0.03427 | -0.0599 | 37.4409
11.5 | 1.3107 | 0.03711 | -0.057 | 35.3193
12 | 1.3337 | 0.04248 | -0.054 | 31.396
12.5 | 1.3434 | 0.04662 | -0.0497 | 28.816
13 | 1.3372 | 0.0534 | -0.0447 | 25.0412
13.5 | 1.3131 | 0.06177 | -0.0398 | 21.2579
14 | 1.2755 | 0.07211 | -0.0365 | 17.6883
14.5 | 1.2313 | 0.08448 | -0.0366 | 14.575
15 | 1.1853 | 0.09925 | -0.041 | 11.9426
15.5 | 1.139 | 0.11739 | -0.0508 | 9.7027
16 | 1.093 | 0.14062 | -0.0659 | 7.7727
16.5 | 1.0018 | 0.19258 | -0.0901 | 5.202
17 | 1.0082 | 0.20547 | -0.0978 | 4.9068
17.5 | 1.0171 | 0.21445 | -0.1029 | 4.7428

## 29. Re 500k Mach 0.25 (1)
BIGFOIL.COM POLAR EXPORT
NACA67-710 a=0.8
NACA67-710 a=0.8 |  |  |  | Cl Max: | 1.358 | at alpha= | 7 | deg
JavaFoil+Calcfoil stall+Eppler ext transition |  |  |  | L/D Max: | 143.677 | at alpha= | 4 | deg
Re: | 500000 |  |  | Cd Min: | 0.00618 | at alpha= | -0.5 | deg
Mach: | 0.25 |  |  | Cl=0 at alpha= | -5.5667 | deg
|  |  |  | @ Cl=0.1, Cd= | 0.036774
|  |  |  | @ Cl=0.4, Cd= | 0.0084748
|  |  |  | @ Cl=0.6, Cd= | 0.11601
alpha (deg) | Cl | Cd | Cm | Cl/Cd
-15 | -0.054 | 0.13701 | -0.051 | -0.396
-14.5 | -0.051 | 0.12755 | -0.051 | -0.403
-14 | -0.048 | 0.11988 | -0.051 | -0.404
-13.5 | -0.085 | 0.11348 | -0.05 | -0.753
-13 | -0.136 | 0.14922 | -0.049 | -0.912
-12.5 | -0.17 | 0.14142 | -0.048 | -1.2
-12 | -0.196 | 0.12866 | -0.048 | -1.525
-11.5 | -0.217 | 0.11129 | -0.048 | -1.95
-11 | -0.232 | 0.10229 | -0.047 | -2.267
-10.5 | -0.241 | 0.09452 | -0.046 | -2.546
-10 | -0.243 | 0.08432 | -0.046 | -2.88
-9.5 | -0.238 | 0.07811 | -0.046 | -3.053
-9 | -0.227 | 0.07184 | -0.047 | -3.163
-8.5 | -0.209 | 0.06585 | -0.048 | -3.18
-8 | -0.185 | 0.05884 | -0.049 | -3.149
-7.5 | -0.156 | 0.05475 | -0.049 | -2.84
-7 | -0.121 | 0.05073 | -0.049 | -2.38
-6.5 | -0.082 | 0.04715 | -0.049 | -1.735
-6 | -0.039 | 0.04402 | -0.05 | -0.896
-5.5 | 0.006 | 0.04108 | -0.051 | 0.136
-5 | 0.053 | 0.03882 | -0.053 | 1.354
-4.5 | 0.101 | 0.03673 | -0.054 | 2.739
-4 | 0.149 | 0.03503 | -0.055 | 4.267
-3.5 | 0.199 | 0.03329 | -0.061 | 5.984
-3 | 0.31 | 0.00861 | -0.137 | 35.971
-2.5 | 0.372 | 0.00852 | -0.138 | 43.656
-2 | 0.434 | 0.00842 | -0.139 | 51.597
-1.5 | 0.496 | 0.00826 | -0.14 | 60.128
-1 | 0.56 | 0.00817 | -0.14 | 68.488
-0.5 | 0.621 | 0.00618 | -0.141 | 100.514
0 | 0.666 | 0.00662 | -0.142 | 100.575
0.5 | 0.726 | 0.00672 | -0.143 | 107.95
1 | 0.785 | 0.00683 | -0.144 | 114.919
1.5 | 0.844 | 0.00697 | -0.144 | 121.119
2 | 0.9 | 0.0071 | -0.145 | 126.697
2.5 | 0.957 | 0.00726 | -0.146 | 131.895
3 | 1.014 | 0.00742 | -0.147 | 136.668
3.5 | 1.069 | 0.00762 | -0.148 | 140.368
4 | 1.123 | 0.00782 | -0.148 | 143.677
4.5 | 1.183 | 0.01651 | -0.151 | 71.676
5 | 1.229 | 0.01732 | -0.151 | 70.991
5.5 | 1.271 | 0.01818 | -0.152 | 69.91
6 | 1.307 | 0.01906 | -0.153 | 68.559
6.5 | 1.336 | 0.02001 | -0.153 | 66.791
7 | 1.358 | 0.02103 | -0.154 | 64.58
7.5 | 1.12 | 0.0494 | -0.08 | 22.668
8 | 1.103 | 0.05379 | -0.063 | 20.499
8.5 | 1.077 | 0.05869 | -0.053 | 18.349
9 | 1.039 | 0.06428 | -0.051 | 16.159
9.5 | 0.987 | 0.07085 | -0.051 | 13.927
10 | 0.921 | 0.07969 | -0.047 | 11.562
10.5 | 0.844 | 0.08704 | -0.045 | 9.699
11 | 0.757 | 0.09758 | -0.05 | 7.761
11.5 | 0.662 | 0.10921 | -0.052 | 6.066
12 | 0.561 | 0.11601 | -0.054 | 4.838

## 30. Re 500k Mach 0.25 (2)
BIGFOIL.COM POLAR EXPORT
NACA67-710 a=0.8
NACA67-710 a=0.8 |  |  |  | Cl Max: | 0.3804 | at alpha= | -0.5 | deg
XFOIL ncrit=9 |  |  |  | L/D Max: | 20.9011 | at alpha= | -0.5 | deg
Re: | 500000 |  |  | Cd Min: | 0.21006 | at alpha= | -20 | deg
Mach: | 0.25 |  |  | Cl=0 at alpha= | -3.8822 | deg
|  |  |  | @ Cl=0.1, Cd= | 0.026678
|  |  |  | @ Cl=0.4, Cd= | 0.0182
|  |  |  | @ Cl=0.6, Cd= | 0.0182
alpha (deg) | Cl | Cd | Cm | Cl/Cd
-20 | -0.3364 | 0.21006 | -0.0808 | -1.6014
-19.5 | -0.3134 | 0.20307 | -0.0872 | -1.5433
-19 | -0.2918 | 0.19553 | -0.0912 | -1.4924
-18.5 | -0.273 | 0.18938 | -0.0952 | -1.4415
-18 | -0.2542 | 0.1832 | -0.0992 | -1.3876
-17.5 | -0.2353 | 0.17691 | -0.1033 | -1.3301
-17 | -0.2171 | 0.17065 | -0.1071 | -1.2722
-16.5 | -0.2007 | 0.1644 | -0.1104 | -1.2208
-16 | -0.1873 | 0.15864 | -0.1143 | -1.1807
-15.5 | -0.1737 | 0.15273 | -0.1178 | -1.1373
-15 | -0.1577 | 0.14525 | -0.1205 | -1.0857
-14.5 | -0.1393 | 0.13897 | -0.1228 | -1.0024
-14 | -0.1233 | 0.13336 | -0.1255 | -0.92457
-13.5 | -0.1084 | 0.1275 | -0.1283 | -0.8502
-13 | -0.0953 | 0.12178 | -0.1314 | -0.78256
-12.5 | -0.0862 | 0.11655 | -0.1347 | -0.7396
-12 | -0.0766 | 0.11091 | -0.1376 | -0.69065
-11.5 | -0.0645 | 0.10483 | -0.1402 | -0.61528
-11 | -0.0459 | 0.09798 | -0.1405 | -0.46846
-10.5 | -0.0333 | 0.09291 | -0.1423 | -0.35841
-10 | -0.0228 | 0.08775 | -0.1442 | -0.25983
-9.5 | -0.0185 | 0.0829 | -0.148 | -0.22316
-9 | -0.0109 | 0.07766 | -0.1503 | -0.14036
-8.5 | -0.0093 | 0.07262 | -0.1517 | -0.12806
-8 | -0.017 | 0.06669 | -0.1501 | -0.25491
-7.5 | -0.0213 | 0.06235 | -0.1507 | -0.34162
-7 | -0.0465 | 0.06023 | -0.1448 | -0.77204
-6.5 | -0.0307 | 0.05427 | -0.1481 | -0.56569
-6 | -0.0788 | 0.05366 | -0.1329 | -1.4685
-5.5 | -0.0988 | 0.0506 | -0.1232 | -1.9526
-5 | -0.0544 | 0.0448 | -0.1246 | -1.2143
-4.5 | -0.0156 | 0.0362 | -0.1275 | -0.43094
-4 | -0.0125 | 0.0341 | -0.119 | -0.36657
-2 | 0.1997 | 0.0201 | -0.1158 | 9.9353
-1.5 | 0.261 | 0.01929 | -0.1167 | 13.5303
-1 | 0.3258 | 0.01842 | -0.1182 | 17.6873
-0.5 | 0.3804 | 0.0182 | -0.1179 | 20.9011

## 31. Re 500k Mach 0.50 (1)
BIGFOIL.COM POLAR EXPORT
NACA67-710 a=0.8
NACA67-710 a=0.8 |  |  |  | Cl Max: | 1.352 | at alpha= | 5.5 | deg
JavaFoil+Calcfoil stall+Eppler ext transition |  |  |  | L/D Max: | 139.525 | at alpha= | 3.5 | deg
Re: | 500000 |  |  | Cd Min: | 0.00714 | at alpha= | 0 | deg
Mach: | 0.5 |  |  | Cl=0 at alpha= | -5.5862 | deg
|  |  |  | @ Cl=0.1, Cd= | 0.039571
|  |  |  | @ Cl=0.4, Cd= | 0.010965
|  |  |  | @ Cl=0.6, Cd= | 0.0082461
alpha (deg) | Cl | Cd | Cm | Cl/Cd
-20 | -0.782 | 0.2166 | -0.067 | -3.609
-19.5 | -0.755 | 0.21136 | -0.067 | -3.574
-19 | -0.728 | 0.20914 | -0.066 | -3.479
-18.5 | -0.7 | 0.20035 | -0.064 | -3.494
-18 | -0.673 | 0.19358 | -0.064 | -3.478
-17.5 | -0.647 | 0.18991 | -0.065 | -3.405
-17 | -0.62 | 0.18553 | -0.065 | -3.342
-16.5 | -0.593 | 0.18222 | -0.065 | -3.255
-16 | -0.566 | 0.17703 | -0.066 | -3.199
-15.5 | -0.54 | 0.16408 | -0.067 | -3.289
-15 | -0.511 | 0.15457 | -0.063 | -3.309
-14.5 | -0.485 | 0.1498 | -0.063 | -3.235
-14 | -0.458 | 0.14559 | -0.063 | -3.143
-13.5 | -0.431 | 0.14158 | -0.064 | -3.042
-13 | -0.404 | 0.13888 | -0.064 | -2.907
-12.5 | -0.377 | 0.1411 | -0.064 | -2.669
-12 | -0.35 | 0.12782 | -0.065 | -2.735
-11.5 | -0.322 | 0.12478 | -0.061 | -2.58
-11 | -0.295 | 0.11924 | -0.06 | -2.472
-10.5 | -0.268 | 0.11256 | -0.061 | -2.379
-10 | -0.241 | 0.10784 | -0.061 | -2.232
-9.5 | -0.214 | 0.10502 | -0.062 | -2.034
-9 | -0.186 | 0.10228 | -0.062 | -1.823
-8.5 | -0.159 | 0.09513 | -0.056 | -1.673
-8 | -0.132 | 0.09631 | -0.056 | -1.371
-7.5 | -0.105 | 0.08766 | -0.057 | -1.198
-7 | -0.078 | 0.08641 | -0.058 | -0.902
-6.5 | -0.051 | 0.08348 | -0.059 | -0.609
-6 | -0.024 | 0.07866 | -0.055 | -0.302
-5.5 | 0.005 | 0.04925 | -0.055 | 0.108
-5 | 0.055 | 0.04267 | -0.056 | 1.278
-4.5 | 0.108 | 0.03902 | -0.058 | 2.76
-4 | 0.163 | 0.03645 | -0.059 | 4.467
-3.5 | 0.219 | 0.03455 | -0.061 | 6.339
-3 | 0.276 | 0.03297 | -0.066 | 8.365
-2.5 | 0.414 | 0.00848 | -0.154 | 48.773
-2 | 0.484 | 0.00839 | -0.155 | 57.694
-1.5 | 0.554 | 0.00831 | -0.155 | 66.698
-1 | 0.626 | 0.00821 | -0.156 | 76.18
-0.5 | 0.694 | 0.00821 | -0.157 | 84.527
0 | 0.743 | 0.00714 | -0.158 | 104.022
0.5 | 0.809 | 0.00728 | -0.159 | 111.111
1 | 0.875 | 0.00745 | -0.16 | 117.4
1.5 | 0.941 | 0.0076 | -0.161 | 123.755
2 | 1.002 | 0.0078 | -0.162 | 128.476
2.5 | 1.066 | 0.00803 | -0.163 | 132.644
3 | 1.128 | 0.00826 | -0.164 | 136.454
3.5 | 1.187 | 0.00851 | -0.164 | 139.525
4 | 1.253 | 0.01844 | -0.167 | 67.926
4.5 | 1.301 | 0.01949 | -0.168 | 66.769
5 | 1.336 | 0.02076 | -0.169 | 64.384
5.5 | 1.352 | 0.02201 | -0.169 | 61.421
6 | 1.332 | 0.02331 | -0.17 | 57.15
6.5 | 0.999 | 0.05039 | -0.054 | 19.831
7 | 0.669 | 0.05781 | -0.058 | 11.566
7.5 | 0.695 | 0.07609 | -0.059 | 9.129
8 | 0.721 | 0.08915 | -0.067 | 8.088
8.5 | 0.747 | 0.09736 | -0.066 | 7.67
9 | 0.773 | 0.1062 | -0.074 | 7.283
9.5 | 0.799 | 0.10475 | -0.075 | 7.629
10 | 0.825 | 0.11282 | -0.075 | 7.31
10.5 | 0.852 | 0.12558 | -0.082 | 6.781

## 32. Re 500k Mach 0.50 (2)
BIGFOIL.COM POLAR EXPORT
NACA67-710 a=0.8
NACA67-710 a=0.8 |  |  |  | Cl Max: | 1.2261 | at alpha= | 9.5 | deg
XFOIL ncrit=9 |  |  |  | L/D Max: | 91.2479 | at alpha= | 5 | deg
Re: | 500000 |  |  | Cd Min: | 0.21449 | at alpha= | -19.5 | deg
Mach: | 0.5 |  |  | Cl=0 at alpha= | -3.5656 | deg
|  |  |  | @ Cl=0.1, Cd= | 0.028013
|  |  |  | @ Cl=0.4, Cd= | 0.019612
|  |  |  | @ Cl=0.6, Cd= | 0.017465
alpha (deg) | Cl | Cd | Cm | Cl/Cd
-19.5 | -0.3074 | 0.21449 | -0.1009 | -1.4332
-19 | -0.2863 | 0.20779 | -0.1052 | -1.3778
-18.5 | -0.2653 | 0.20099 | -0.1094 | -1.32
-18 | -0.2445 | 0.19415 | -0.1134 | -1.2593
-17.5 | -0.2238 | 0.18735 | -0.1173 | -1.1946
-17 | -0.2035 | 0.18072 | -0.1213 | -1.1261
-16.5 | -0.1853 | 0.17447 | -0.1253 | -1.0621
-15.5 | -0.148 | 0.16044 | -0.1323 | -0.92246
-15 | -0.1281 | 0.15366 | -0.1351 | -0.83366
-14.5 | -0.1093 | 0.14741 | -0.1382 | -0.74147
-14 | -0.0913 | 0.1412 | -0.1414 | -0.6466
-13.5 | -0.076 | 0.13568 | -0.1451 | -0.56014
-13 | -0.0628 | 0.13006 | -0.1483 | -0.48285
-12.5 | -0.0506 | 0.12449 | -0.1513 | -0.40646
-12 | -0.0306 | 0.11665 | -0.1529 | -0.26232
-11.5 | -0.0129 | 0.11061 | -0.1544 | -0.11663
-11 | 0.0026 | 0.10511 | -0.1563 | 0.024736
-10.5 | 0.0164 | 0.09961 | -0.1584 | 0.16464
-10 | 0.0191 | 0.09577 | -0.1608 | 0.19944
-9.5 | 0.025 | 0.09111 | -0.1619 | 0.27439
-9 | 0.036 | 0.08443 | -0.1613 | 0.42639
-8.5 | 0.05 | 0.07943 | -0.1616 | 0.62949
-8 | 0.0605 | 0.07472 | -0.1624 | 0.80969
-7.5 | 0.0331 | 0.07319 | -0.1537 | 0.45225
-7 | 0.0336 | 0.06854 | -0.1556 | 0.49022
-6.5 | -0.0352 | 0.06953 | -0.1381 | -0.50626
-6 | -0.0925 | 0.06899 | -0.1233 | -1.3408
-5.5 | -0.0616 | 0.0613 | -0.132 | -1.0049
-4 | -0.0603 | 0.04595 | -0.1191 | -1.3123
-3.5 | 0.0091 | 0.04034 | -0.1234 | 0.22558
-3 | 0.0779 | 0.03451 | -0.1266 | 2.2573
-2.5 | 0.1012 | 0.02766 | -0.1213 | 3.6587
-2 | 0.1752 | 0.02463 | -0.1226 | 7.1133
-1.5 | 0.2505 | 0.02177 | -0.1243 | 11.5067
-1 | 0.2899 | 0.02141 | -0.1196 | 13.5404
-0.5 | 0.362 | 0.0204 | -0.1207 | 17.7451
0.5 | 0.4705 | 0.01815 | -0.1178 | 25.9229
1 | 0.5557 | 0.0176 | -0.1214 | 31.5739
1.5 | 0.6314 | 0.01737 | -0.1234 | 36.35
2 | 0.6824 | 0.01752 | -0.1209 | 38.9498
2.5 | 0.7595 | 0.01703 | -0.1228 | 44.5978
3 | 0.8183 | 0.01684 | -0.1213 | 48.5926
3.5 | 0.907 | 0.01551 | -0.1244 | 58.4784
4 | 0.9591 | 0.01484 | -0.1206 | 64.6294
4.5 | 1.0312 | 0.01327 | -0.1193 | 77.7091
5 | 1.1041 | 0.0121 | -0.1177 | 91.2479
5.5 | 1.0801 | 0.01519 | -0.1021 | 71.106
6 | 1.059 | 0.01912 | -0.0891 | 55.387
6.5 | 1.0627 | 0.02262 | -0.0806 | 46.9805
7 | 1.0919 | 0.02503 | -0.075 | 43.6237
7.5 | 1.1203 | 0.02769 | -0.0693 | 40.4586
8 | 1.1483 | 0.03058 | -0.0636 | 37.5507
8.5 | 1.1732 | 0.03417 | -0.0575 | 34.3342
9 | 1.2034 | 0.03804 | -0.0521 | 31.6351
9.5 | 1.2261 | 0.04416 | -0.0462 | 27.7649
10 | 1.2199 | 0.05224 | -0.0405 | 23.3518
10.5 | 1.1964 | 0.06154 | -0.0367 | 19.441
11 | 1.163 | 0.07279 | -0.0362 | 15.9775
11.5 | 1.1275 | 0.0859 | -0.0398 | 13.1257
12 | 1.0932 | 0.10128 | -0.0478 | 10.7938
12.5 | 1.0633 | 0.1192 | -0.0595 | 8.9203
13 | 1.0459 | 0.13693 | -0.0703 | 7.6382
13.5 | 1.0364 | 0.15211 | -0.0791 | 6.8135
14 | 1.0336 | 0.16596 | -0.087 | 6.228
14.5 | 1.0352 | 0.17944 | -0.0945 | 5.7691

## 33. Re 750k Mach 0.00 (1)
BIGFOIL.COM POLAR EXPORT
NACA67-710 a=0.8
NACA67-710 a=0.8 |  |  |  | Cl Max: | 1.368 | at alpha= | 8 | deg
JavaFoil+Calcfoil stall+Eppler ext transition |  |  |  | L/D Max: | 172.841 | at alpha= | 4 | deg
Re: | 750000 |  |  | Cd Min: | 0.00531 | at alpha= | -0.5 | deg
Mach: | 0 |  |  | Cl=0 at alpha= | -5.5568 | deg
|  |  |  | @ Cl=0.1, Cd= | 0.035157
|  |  |  | @ Cl=0.4, Cd= | 0.007462
|  |  |  | @ Cl=0.6, Cd= | 0.0053422
alpha (deg) | Cl | Cd | Cm | Cl/Cd
-18 | -0.243 | 0.17325 | -0.046 | -1.405
-17.5 | -0.255 | 0.1655 | -0.047 | -1.542
-17 | -0.267 | 0.19003 | -0.046 | -1.405
-16.5 | -0.279 | 0.18105 | -0.046 | -1.541
-16 | -0.291 | 0.1664 | -0.046 | -1.748
-15.5 | -0.303 | 0.15123 | -0.046 | -2.001
-15 | -0.314 | 0.14284 | -0.046 | -2.196
-14.5 | -0.324 | 0.13783 | -0.046 | -2.351
-14 | -0.333 | 0.12601 | -0.045 | -2.645
-13.5 | -0.34 | 0.11687 | -0.045 | -2.905
-13 | -0.342 | 0.11296 | -0.046 | -3.023
-12.5 | -0.341 | 0.10254 | -0.045 | -3.328
-12 | -0.338 | 0.09634 | -0.045 | -3.513
-11.5 | -0.333 | 0.08959 | -0.046 | -3.714
-11 | -0.324 | 0.08196 | -0.046 | -3.952
-10.5 | -0.312 | 0.07642 | -0.046 | -4.077
-10 | -0.296 | 0.07177 | -0.047 | -4.119
-9.5 | -0.276 | 0.0661 | -0.048 | -4.174
-9 | -0.252 | 0.06205 | -0.048 | -4.065
-8.5 | -0.225 | 0.05765 | -0.049 | -3.9
-8 | -0.194 | 0.05396 | -0.049 | -3.591
-7.5 | -0.159 | 0.05007 | -0.049 | -3.181
-7 | -0.122 | 0.04736 | -0.049 | -2.57
-6.5 | -0.081 | 0.04433 | -0.05 | -1.838
-6 | -0.039 | 0.04176 | -0.051 | -0.933
-5.5 | 0.005 | 0.03931 | -0.053 | 0.14
-5 | 0.051 | 0.03724 | -0.053 | 1.379
-4.5 | 0.098 | 0.03523 | -0.058 | 2.786
-4 | 0.146 | 0.03347 | -0.061 | 4.354
-3.5 | 0.241 | 0.00776 | -0.133 | 31.009
-3 | 0.3 | 0.00766 | -0.134 | 39.223
-2.5 | 0.361 | 0.00754 | -0.135 | 47.845
-2 | 0.421 | 0.00742 | -0.135 | 56.683
-1.5 | 0.481 | 0.0073 | -0.136 | 65.854
-1 | 0.542 | 0.00721 | -0.137 | 75.155
-0.5 | 0.601 | 0.00531 | -0.138 | 113.317
0 | 0.65 | 0.00555 | -0.139 | 117.098
0.5 | 0.707 | 0.00562 | -0.139 | 125.899
1 | 0.765 | 0.00559 | -0.14 | 136.879
1.5 | 0.823 | 0.00566 | -0.141 | 145.392
2 | 0.877 | 0.00577 | -0.142 | 152.121
2.5 | 0.934 | 0.00589 | -0.142 | 158.526
3 | 0.989 | 0.00603 | -0.143 | 164.11
3.5 | 1.044 | 0.00618 | -0.144 | 168.982
4 | 1.097 | 0.00634 | -0.145 | 172.841
4.5 | 1.15 | 0.01464 | -0.146 | 78.595
5 | 1.197 | 0.01532 | -0.147 | 78.15
5.5 | 1.241 | 0.01606 | -0.147 | 77.246
6 | 1.28 | 0.01677 | -0.148 | 76.318
6.5 | 1.315 | 0.01757 | -0.149 | 74.832
7 | 1.345 | 0.01838 | -0.15 | 73.152
7.5 | 1.361 | 0.01927 | -0.15 | 70.607
8 | 1.368 | 0.02008 | -0.151 | 68.099
8.5 | 1.365 | 0.0209 | -0.152 | 65.304
9 | 1.112 | 0.05824 | -0.074 | 19.095
9.5 | 1.092 | 0.06397 | -0.063 | 17.066
10 | 1.068 | 0.06774 | -0.06 | 15.764
10.5 | 1.038 | 0.07358 | -0.058 | 14.108
11 | 1.003 | 0.07995 | -0.056 | 12.547
11.5 | 0.964 | 0.08326 | -0.052 | 11.577
12 | 0.922 | 0.09065 | -0.052 | 10.169
12.5 | 0.878 | 0.09834 | -0.05 | 8.924
13 | 0.833 | 0.10417 | -0.054 | 7.993

## 34. Re 750k Mach 0.00 (2)
BIGFOIL.COM POLAR EXPORT
NACA67-710 a=0.8
NACA67-710 a=0.8 |  |  |  | Cl Max: | 1.4001 | at alpha= | 14 | deg
XFOIL ncrit=9 |  |  |  | L/D Max: | 163.649 | at alpha= | 4 | deg
Re: | 750000 |  |  | Cd Min: | 0.23605 | at alpha= | 19 | deg
Mach: | 0 |  |  | Cl=0 at alpha= | -6.5844 | deg
|  |  |  | @ Cl=0.1, Cd= | 0.019396
|  |  |  | @ Cl=0.4, Cd= | 0.012061
|  |  |  | @ Cl=0.6, Cd= | 0.009568
alpha (deg) | Cl | Cd | Cm | Cl/Cd
-20 | -0.3397 | 0.20538 | -0.0754 | -1.654
-19.5 | -0.3232 | 0.19983 | -0.0789 | -1.6174
-19 | -0.3064 | 0.19417 | -0.0824 | -1.578
-18.5 | -0.2895 | 0.1882 | -0.086 | -1.5383
-18 | -0.273 | 0.18205 | -0.0895 | -1.4996
-17.5 | -0.2563 | 0.17573 | -0.093 | -1.4585
-17 | -0.2404 | 0.16955 | -0.0964 | -1.4179
-16.5 | -0.2261 | 0.16329 | -0.0999 | -1.3847
-16 | -0.2135 | 0.15684 | -0.1035 | -1.3613
-15.5 | -0.1971 | 0.14952 | -0.1064 | -1.3182
-15 | -0.1806 | 0.14371 | -0.1092 | -1.2567
-14.5 | -0.1647 | 0.13788 | -0.1122 | -1.1945
-14 | -0.1497 | 0.13176 | -0.1152 | -1.1362
-13.5 | -0.1361 | 0.12566 | -0.1185 | -1.0831
-13 | -0.1264 | 0.11972 | -0.122 | -1.0558
-12.5 | -0.1142 | 0.11363 | -0.1248 | -1.005
-12 | -0.1025 | 0.10746 | -0.1275 | -0.95384
-11.5 | -0.0877 | 0.10065 | -0.1289 | -0.87134
-11 | -0.0735 | 0.09557 | -0.131 | -0.76907
-10.5 | -0.0616 | 0.09015 | -0.1332 | -0.68331
-10 | -0.0559 | 0.08424 | -0.1367 | -0.66358
-9.5 | -0.0474 | 0.07841 | -0.1391 | -0.60451
-9 | -0.0418 | 0.07256 | -0.1415 | -0.57607
-8.5 | -0.0495 | 0.06533 | -0.1433 | -0.75769
-8 | -0.0519 | 0.06052 | -0.1452 | -0.85757
-7.5 | -0.0423 | 0.05476 | -0.1492 | -0.77246
-7 | -0.0261 | 0.04875 | -0.1529 | -0.53538
-6.5 | 0.0053 | 0.04144 | -0.1556 | 0.1279
-6 | 0.0168 | 0.03106 | -0.1547 | 0.54089
-5.5 | 0.0546 | 0.02854 | -0.1544 | 1.9131
-5 | 0.0784 | 0.02072 | -0.1494 | 3.7838
-4 | 0.1701 | 0.0151 | -0.1467 | 11.2649
-3.5 | 0.2215 | 0.0136 | -0.1463 | 16.2868
-3 | 0.276 | 0.0128 | -0.1464 | 21.5625
-2.5 | 0.3135 | 0.01287 | -0.1433 | 24.359
-2 | 0.3594 | 0.01236 | -0.1418 | 29.0777
-1.5 | 0.4151 | 0.01195 | -0.1421 | 34.7364
-1 | 0.4724 | 0.01152 | -0.1428 | 41.0069
0 | 0.5697 | 0.00939 | -0.1408 | 60.6709
0.5 | 0.6327 | 0.00976 | -0.1429 | 64.8258
1 | 0.7067 | 0.00952 | -0.1472 | 74.2332
1.5 | 0.7676 | 0.00904 | -0.1484 | 84.9115
2 | 0.8361 | 0.00839 | -0.151 | 99.6544
2.5 | 0.8821 | 0.00808 | -0.149 | 109.1708
3 | 0.9459 | 0.007 | -0.1502 | 135.1286
3.5 | 0.9959 | 0.00641 | -0.1487 | 155.3666
4 | 1.0359 | 0.00633 | -0.1454 | 163.6493
4.5 | 1.0615 | 0.00655 | -0.1388 | 162.0611
5 | 1.0324 | 0.00831 | -0.1216 | 124.2359
5.5 | 1.0161 | 0.01067 | -0.1085 | 95.2296
6 | 1.0164 | 0.01311 | -0.0994 | 77.5286
6.5 | 1.0328 | 0.01519 | -0.0935 | 67.9921
7 | 1.0612 | 0.01673 | -0.0896 | 63.431
7.5 | 1.0967 | 0.01788 | -0.0869 | 61.3367
8 | 1.1302 | 0.01918 | -0.0839 | 58.926
8.5 | 1.1679 | 0.02016 | -0.0817 | 57.9315
9 | 1.1991 | 0.02168 | -0.0785 | 55.309
9.5 | 1.231 | 0.02314 | -0.0756 | 53.1979
10 | 1.2602 | 0.02489 | -0.0724 | 50.6308
10.5 | 1.2899 | 0.02657 | -0.0695 | 48.5472
11 | 1.3092 | 0.0294 | -0.0652 | 44.5306
11.5 | 1.337 | 0.03138 | -0.0624 | 42.6068
12 | 1.3621 | 0.03361 | -0.0595 | 40.5266
12.5 | 1.3736 | 0.03781 | -0.0552 | 36.329
13 | 1.3882 | 0.04176 | -0.0516 | 33.2423
13.5 | 1.3994 | 0.04577 | -0.0481 | 30.5746
14 | 1.4001 | 0.05119 | -0.0443 | 27.351
14.5 | 1.3921 | 0.05759 | -0.0409 | 24.1726
15 | 1.3723 | 0.06585 | -0.0384 | 20.8398
15.5 | 1.3407 | 0.07653 | -0.0377 | 17.5186
16 | 1.3009 | 0.08986 | -0.0402 | 14.477
16.5 | 1.2494 | 0.10782 | -0.0478 | 11.5878
17 | 1.1991 | 0.12927 | -0.0605 | 9.2759
17.5 | 1.0215 | 0.20993 | -0.1013 | 4.8659
18 | 1.0313 | 0.2179 | -0.1059 | 4.7329
18.5 | 1.0422 | 0.22502 | -0.1101 | 4.6316
19 | 1.0466 | 0.23605 | -0.1158 | 4.4338

## 35. Re 750k Mach 0.10 (1)
BIGFOIL.COM POLAR EXPORT
NACA67-710 a=0.8
NACA67-710 a=0.8 |  |  |  | Cl Max: | 1.366 | at alpha= | 8 | deg
JavaFoil+Calcfoil stall+Eppler ext transition |  |  |  | L/D Max: | 173.109 | at alpha= | 4 | deg
Re: | 750000 |  |  | Cd Min: | 0.00533 | at alpha= | -0.5 | deg
Mach: | 0.1 |  |  | Cl=0 at alpha= | -5.5667 | deg
|  |  |  | @ Cl=0.1, Cd= | 0.035314
|  |  |  | @ Cl=0.4, Cd= | 0.0074615
|  |  |  | @ Cl=0.6, Cd= | 0.0054575
alpha (deg) | Cl | Cd | Cm | Cl/Cd
-17.5 | -0.216 | 0.16443 | -0.047 | -1.314
-17 | -0.229 | 0.19584 | -0.047 | -1.172
-16.5 | -0.243 | 0.18015 | -0.047 | -1.35
-16 | -0.257 | 0.1737 | -0.047 | -1.479
-15.5 | -0.271 | 0.16276 | -0.046 | -1.663
-15 | -0.284 | 0.15226 | -0.047 | -1.867
-14.5 | -0.297 | 0.13641 | -0.046 | -2.178
-14 | -0.309 | 0.12805 | -0.046 | -2.413
-13.5 | -0.318 | 0.12044 | -0.046 | -2.639
-13 | -0.322 | 0.11781 | -0.046 | -2.737
-12.5 | -0.325 | 0.10337 | -0.045 | -3.142
-12 | -0.324 | 0.10153 | -0.045 | -3.196
-11.5 | -0.321 | 0.09277 | -0.046 | -3.463
-11 | -0.315 | 0.084 | -0.046 | -3.746
-10.5 | -0.304 | 0.07818 | -0.047 | -3.894
-10 | -0.29 | 0.07217 | -0.047 | -4.022
-9.5 | -0.272 | 0.06628 | -0.048 | -4.105
-9 | -0.25 | 0.0626 | -0.049 | -3.989
-8.5 | -0.223 | 0.0583 | -0.049 | -3.83
-8 | -0.193 | 0.05381 | -0.049 | -3.586
-7.5 | -0.159 | 0.05035 | -0.049 | -3.158
-7 | -0.122 | 0.0476 | -0.049 | -2.558
-6.5 | -0.082 | 0.04447 | -0.05 | -1.835
-6 | -0.039 | 0.04186 | -0.051 | -0.933
-5.5 | 0.006 | 0.03931 | -0.053 | 0.14
-5 | 0.052 | 0.03726 | -0.053 | 1.383
-4.5 | 0.098 | 0.03539 | -0.054 | 2.782
-4 | 0.146 | 0.03356 | -0.061 | 4.361
-3.5 | 0.242 | 0.0078 | -0.134 | 30.987
-3 | 0.302 | 0.0077 | -0.134 | 39.191
-2.5 | 0.362 | 0.00753 | -0.135 | 48.126
-2 | 0.423 | 0.00742 | -0.136 | 57.014
-1.5 | 0.483 | 0.00729 | -0.137 | 66.236
-1 | 0.545 | 0.00721 | -0.138 | 75.587
-0.5 | 0.604 | 0.00533 | -0.138 | 113.304
0 | 0.653 | 0.00558 | -0.139 | 117.092
0.5 | 0.711 | 0.00565 | -0.14 | 125.878
1 | 0.769 | 0.0056 | -0.141 | 137.285
1.5 | 0.827 | 0.0057 | -0.142 | 145.078
2 | 0.882 | 0.00581 | -0.142 | 151.733
2.5 | 0.938 | 0.00593 | -0.143 | 158.259
3 | 0.994 | 0.00605 | -0.144 | 164.318
3.5 | 1.049 | 0.00619 | -0.145 | 169.329
4 | 1.102 | 0.00636 | -0.145 | 173.109
4.5 | 1.156 | 0.01475 | -0.147 | 78.329
5 | 1.202 | 0.01541 | -0.147 | 78.002
5.5 | 1.246 | 0.01618 | -0.148 | 76.959
6 | 1.284 | 0.01691 | -0.149 | 75.97
6.5 | 1.319 | 0.01771 | -0.15 | 74.453
7 | 1.348 | 0.01856 | -0.15 | 72.6
7.5 | 1.362 | 0.01949 | -0.151 | 69.871
8 | 1.366 | 0.02034 | -0.152 | 67.184
8.5 | 1.361 | 0.02103 | -0.152 | 64.703
9 | 1.104 | 0.05878 | -0.071 | 18.782
9.5 | 1.082 | 0.06348 | -0.064 | 17.038
10 | 1.053 | 0.06922 | -0.061 | 15.213
10.5 | 1.018 | 0.07462 | -0.057 | 13.646
11 | 0.978 | 0.08176 | -0.052 | 11.96
11.5 | 0.934 | 0.08655 | -0.053 | 10.787
12 | 0.886 | 0.09294 | -0.052 | 9.535
12.5 | 0.837 | 0.10147 | -0.052 | 8.246
13 | 0.787 | 0.10836 | -0.054 | 7.259

## 36. Re 750k Mach 0.10 (2)
BIGFOIL.COM POLAR EXPORT
NACA67-710 a=0.8
NACA67-710 a=0.8 |  |  |  | Cl Max: | 1.3891 | at alpha= | 13.5 | deg
XFOIL ncrit=9 |  |  |  | L/D Max: | 163.443 | at alpha= | 4 | deg
Re: | 750000 |  |  | Cd Min: | 0.22675 | at alpha= | 18.5 | deg
Mach: | 0.1 |  |  | Cl=0 at alpha= | -99 | deg
|  |  |  | @ Cl=0.1, Cd= | 0.01908
|  |  |  | @ Cl=0.4, Cd= | 0.012123
|  |  |  | @ Cl=0.6, Cd= | 0.0099196
alpha (deg) | Cl | Cd | Cm | Cl/Cd
-4.5 | 0.1239 | 0.01908 | -0.1487 | 6.4937
-4 | 0.1703 | 0.01534 | -0.1475 | 11.1017
-3.5 | 0.2221 | 0.01371 | -0.147 | 16.1999
-3 | 0.277 | 0.01289 | -0.1471 | 21.4895
-2.5 | 0.3089 | 0.01307 | -0.1429 | 23.6343
-2 | 0.3597 | 0.01243 | -0.1422 | 28.9381
-1.5 | 0.4162 | 0.012 | -0.1426 | 34.6833
-1 | 0.4743 | 0.01158 | -0.1434 | 40.9585
-0.5 | 0.5217 | 0.00966 | -0.1428 | 54.0062
0 | 0.5456 | 0.01007 | -0.1364 | 54.1807
0.5 | 0.6324 | 0.00983 | -0.1429 | 64.3337
1 | 0.7079 | 0.00957 | -0.1475 | 73.9707
1.5 | 0.7707 | 0.00909 | -0.149 | 84.7855
2 | 0.8401 | 0.00844 | -0.1517 | 99.5379
2.5 | 0.8848 | 0.00815 | -0.1494 | 108.5644
3 | 0.9489 | 0.00706 | -0.1505 | 134.4051
3.5 | 1.0006 | 0.00643 | -0.1492 | 155.6143
4 | 1.0395 | 0.00636 | -0.1456 | 163.4434
4.5 | 1.062 | 0.00661 | -0.1382 | 160.6657
5 | 1.0329 | 0.00844 | -0.1211 | 122.3815
5.5 | 1.0168 | 0.01084 | -0.108 | 93.8007
6 | 1.0173 | 0.0133 | -0.0989 | 76.4887
6.5 | 1.0338 | 0.0154 | -0.093 | 67.1299
7 | 1.0627 | 0.01694 | -0.0891 | 62.7332
7.5 | 1.0987 | 0.01808 | -0.0864 | 60.7688
8 | 1.1324 | 0.01939 | -0.0833 | 58.4012
8.5 | 1.1696 | 0.02045 | -0.0809 | 57.1932
9 | 1.2008 | 0.022 | -0.0777 | 54.5818
9.5 | 1.2287 | 0.02385 | -0.0741 | 51.5178
10 | 1.2611 | 0.02536 | -0.0713 | 49.7279
10.5 | 1.2894 | 0.02725 | -0.0681 | 47.3174
11 | 1.3098 | 0.03006 | -0.0639 | 43.5729
11.5 | 1.337 | 0.03221 | -0.0609 | 41.5088
12 | 1.3604 | 0.03471 | -0.0578 | 39.1933
12.5 | 1.3693 | 0.0397 | -0.0532 | 34.4912
13 | 1.3833 | 0.04359 | -0.0496 | 31.7343
13.5 | 1.3891 | 0.04837 | -0.0458 | 28.7182
14 | 1.3815 | 0.05483 | -0.0418 | 25.1961
14.5 | 1.3637 | 0.06269 | -0.0387 | 21.7531
15 | 1.3329 | 0.07293 | -0.0372 | 18.2764
15.5 | 1.2909 | 0.08619 | -0.0389 | 14.9774
16 | 1.2446 | 0.10245 | -0.045 | 12.1484
16.5 | 1.1946 | 0.12292 | -0.0566 | 9.7185
17 | 1.14 | 0.15021 | -0.0741 | 7.5894
17.5 | 1.0228 | 0.21169 | -0.1026 | 4.8316
18 | 1.033 | 0.21964 | -0.1072 | 4.7032
18.5 | 1.0444 | 0.22675 | -0.1114 | 4.606

## 37. Re 750k Mach 0.25 (1)
BIGFOIL.COM POLAR EXPORT
NACA67-710 a=0.8
NACA67-710 a=0.8 |  |  |  | Cl Max: | 1.361 | at alpha= | 7.5 | deg
JavaFoil+Calcfoil stall+Eppler ext transition |  |  |  | L/D Max: | 172.609 | at alpha= | 4 | deg
Re: | 750000 |  |  | Cd Min: | 0.00539 | at alpha= | -0.5 | deg
Mach: | 0.25 |  |  | Cl=0 at alpha= | -5.5667 | deg
|  |  |  | @ Cl=0.1, Cd= | 0.035722
|  |  |  | @ Cl=0.4, Cd= | 0.0075458
|  |  |  | @ Cl=0.6, Cd= | 0.10885
alpha (deg) | Cl | Cd | Cm | Cl/Cd
-15 | -0.054 | 0.13071 | -0.053 | -0.415
-14.5 | -0.051 | 0.12273 | -0.053 | -0.419
-14 | -0.049 | 0.11542 | -0.053 | -0.42
-13.5 | -0.085 | 0.11044 | -0.053 | -0.774
-13 | -0.136 | 0.10631 | -0.052 | -1.282
-12.5 | -0.17 | 0.1276 | -0.051 | -1.331
-12 | -0.196 | 0.11937 | -0.05 | -1.645
-11.5 | -0.217 | 0.10159 | -0.05 | -2.137
-11 | -0.232 | 0.09569 | -0.049 | -2.424
-10.5 | -0.241 | 0.08689 | -0.048 | -2.77
-10 | -0.243 | 0.08197 | -0.048 | -2.964
-9.5 | -0.239 | 0.07362 | -0.048 | -3.24
-9 | -0.227 | 0.06803 | -0.049 | -3.341
-8.5 | -0.209 | 0.06254 | -0.05 | -3.349
-8 | -0.185 | 0.05635 | -0.05 | -3.289
-7.5 | -0.156 | 0.05226 | -0.05 | -2.976
-7 | -0.121 | 0.04874 | -0.05 | -2.478
-6.5 | -0.082 | 0.04549 | -0.05 | -1.798
-6 | -0.039 | 0.04261 | -0.051 | -0.926
-5.5 | 0.006 | 0.03988 | -0.053 | 0.14
-5 | 0.053 | 0.03768 | -0.054 | 1.395
-4.5 | 0.101 | 0.03568 | -0.055 | 2.821
-4 | 0.15 | 0.0339 | -0.061 | 4.417
-3.5 | 0.201 | 0.03056 | -0.077 | 6.583
-3 | 0.31 | 0.00772 | -0.138 | 40.11
-2.5 | 0.372 | 0.0076 | -0.139 | 48.968
-2 | 0.434 | 0.00748 | -0.14 | 58.049
-1.5 | 0.496 | 0.00736 | -0.14 | 67.456
-1 | 0.56 | 0.00727 | -0.141 | 77.016
-0.5 | 0.621 | 0.00539 | -0.142 | 115.131
0 | 0.67 | 0.00565 | -0.143 | 118.574
0.5 | 0.73 | 0.00559 | -0.144 | 130.5
1 | 0.79 | 0.0057 | -0.144 | 138.575
1.5 | 0.849 | 0.00581 | -0.145 | 146.228
2 | 0.905 | 0.00592 | -0.146 | 152.766
2.5 | 0.963 | 0.00606 | -0.147 | 159.008
3 | 1.02 | 0.00621 | -0.148 | 164.31
3.5 | 1.076 | 0.00635 | -0.149 | 169.482
4 | 1.13 | 0.00655 | -0.149 | 172.609
4.5 | 1.184 | 0.0153 | -0.151 | 77.405
5 | 1.23 | 0.01605 | -0.151 | 76.672
5.5 | 1.272 | 0.01687 | -0.152 | 75.41
6 | 1.308 | 0.01769 | -0.153 | 73.964
6.5 | 1.338 | 0.01862 | -0.154 | 71.846
7 | 1.36 | 0.01955 | -0.154 | 69.551
7.5 | 1.361 | 0.02047 | -0.155 | 66.487
8 | 1.347 | 0.02125 | -0.156 | 63.395
8.5 | 1.078 | 0.05673 | -0.062 | 19.007
9 | 1.04 | 0.06249 | -0.061 | 16.641
9.5 | 0.987 | 0.06794 | -0.056 | 14.529
10 | 0.922 | 0.07679 | -0.051 | 12.001
10.5 | 0.844 | 0.0836 | -0.05 | 10.101
11 | 0.758 | 0.09142 | -0.054 | 8.287
11.5 | 0.663 | 0.09472 | -0.057 | 6.997
12 | 0.562 | 0.09868 | -0.06 | 5.691
12.5 | 0.455 | 0.10885 | -0.062 | 4.178

## 38. Re 750k Mach 0.25 (2)
BIGFOIL.COM POLAR EXPORT
NACA67-710 a=0.8
NACA67-710 a=0.8 |  |  |  | Cl Max: | 1.3445 | at alpha= | 12 | deg
XFOIL ncrit=9 |  |  |  | L/D Max: | 156.622 | at alpha= | 4 | deg
Re: | 750000 |  |  | Cd Min: | 0.20538 | at alpha= | 17 | deg
Mach: | 0.25 |  |  | Cl=0 at alpha= | -99 | deg
|  |  |  | @ Cl=0.1, Cd= | 0.00988
|  |  |  | @ Cl=0.4, Cd= | 0.00988
|  |  |  | @ Cl=0.6, Cd= | 0.00988
alpha (deg) | Cl | Cd | Cm | Cl/Cd
1.5 | 0.7591 | 0.00988 | -0.1463 | 76.832
2 | 0.8233 | 0.00938 | -0.1476 | 87.7719
2.5 | 0.9038 | 0.00841 | -0.152 | 107.4673
3 | 0.9688 | 0.00731 | -0.1527 | 132.5308
3.5 | 1.0141 | 0.00677 | -0.1496 | 149.7932
4 | 1.0478 | 0.00669 | -0.1443 | 156.6218
4.5 | 1.066 | 0.00703 | -0.1356 | 151.6358
5 | 1.0372 | 0.00917 | -0.1186 | 113.108
5.5 | 1.0215 | 0.01176 | -0.1056 | 86.8622
6 | 1.0219 | 0.01438 | -0.0965 | 71.064
6.5 | 1.0395 | 0.01656 | -0.0905 | 62.7717
7 | 1.0727 | 0.01797 | -0.0868 | 59.6939
7.5 | 1.1092 | 0.01923 | -0.0837 | 57.6807
8 | 1.1433 | 0.02069 | -0.0802 | 55.2586
8.5 | 1.1728 | 0.02254 | -0.0761 | 52.0319
9 | 1.2093 | 0.02389 | -0.0732 | 50.6195
9.5 | 1.2359 | 0.02612 | -0.069 | 47.3162
10 | 1.2651 | 0.02822 | -0.0653 | 44.8299
10.5 | 1.284 | 0.03164 | -0.0605 | 40.5815
11 | 1.3112 | 0.03449 | -0.0568 | 38.0168
11.5 | 1.3333 | 0.03786 | -0.0529 | 35.2166
12 | 1.3445 | 0.04245 | -0.0486 | 31.6726
12.5 | 1.3292 | 0.05043 | -0.043 | 26.3573
13 | 1.3091 | 0.05863 | -0.0387 | 22.3282
13.5 | 1.2781 | 0.06873 | -0.0363 | 18.596
14 | 1.2391 | 0.08113 | -0.0372 | 15.273
14.5 | 1.198 | 0.09593 | -0.0423 | 12.4883
15 | 1.1584 | 0.11347 | -0.0521 | 10.2089
15.5 | 1.1182 | 0.13517 | -0.066 | 8.2725
16 | 1.0306 | 0.17952 | -0.0884 | 5.7409
16.5 | 1.0259 | 0.19405 | -0.096 | 5.2868
17 | 1.0288 | 0.20538 | -0.1021 | 5.0093

## 39. Re 750k Mach 0.50 (1)
BIGFOIL.COM POLAR EXPORT
NACA67-710 a=0.8
NACA67-710 a=0.8 |  |  |  | Cl Max: | 1.353 | at alpha= | 5.5 | deg
JavaFoil+Calcfoil stall+Eppler ext transition |  |  |  | L/D Max: | 167.392 | at alpha= | 3.5 | deg
Re: | 750000 |  |  | Cd Min: | 0.00596 | at alpha= | 0 | deg
Mach: | 0.5 |  |  | Cl=0 at alpha= | -5.5862 | deg
|  |  |  | @ Cl=0.1, Cd= | 0.038144
|  |  |  | @ Cl=0.4, Cd= | 0.01002
|  |  |  | @ Cl=0.6, Cd= | 0.0072717
alpha (deg) | Cl | Cd | Cm | Cl/Cd
-20 | -0.782 | 0.20025 | -0.067 | -3.904
-19.5 | -0.755 | 0.19505 | -0.068 | -3.872
-19 | -0.728 | 0.19205 | -0.067 | -3.791
-18.5 | -0.7 | 0.18524 | -0.065 | -3.78
-18 | -0.673 | 0.18092 | -0.065 | -3.722
-17.5 | -0.647 | 0.17701 | -0.065 | -3.654
-17 | -0.62 | 0.17264 | -0.066 | -3.591
-16.5 | -0.593 | 0.16932 | -0.066 | -3.504
-16 | -0.566 | 0.16389 | -0.067 | -3.456
-15.5 | -0.54 | 0.14877 | -0.067 | -3.627
-15 | -0.512 | 0.14473 | -0.064 | -3.535
-14.5 | -0.485 | 0.13683 | -0.064 | -3.542
-14 | -0.458 | 0.13273 | -0.064 | -3.448
-13.5 | -0.431 | 0.12881 | -0.064 | -3.344
-13 | -0.404 | 0.1261 | -0.065 | -3.201
-12.5 | -0.377 | 0.12847 | -0.065 | -2.931
-12 | -0.35 | 0.11902 | -0.066 | -2.938
-11.5 | -0.322 | 0.11406 | -0.061 | -2.823
-11 | -0.295 | 0.10879 | -0.061 | -2.71
-10.5 | -0.268 | 0.10145 | -0.062 | -2.64
-10 | -0.241 | 0.09937 | -0.062 | -2.423
-9.5 | -0.214 | 0.09419 | -0.063 | -2.268
-9 | -0.187 | 0.09154 | -0.063 | -2.038
-8.5 | -0.159 | 0.08799 | -0.058 | -1.809
-8 | -0.132 | 0.0896 | -0.058 | -1.474
-7.5 | -0.105 | 0.0799 | -0.058 | -1.314
-7 | -0.078 | 0.07874 | -0.06 | -0.99
-6.5 | -0.051 | 0.04716 | -0.062 | -1.079
-6 | -0.024 | 0.07064 | -0.058 | -0.336
-5.5 | 0.005 | 0.04642 | -0.056 | 0.115
-5 | 0.055 | 0.04098 | -0.057 | 1.33
-4.5 | 0.108 | 0.03764 | -0.058 | 2.861
-4 | 0.163 | 0.03528 | -0.061 | 4.616
-3.5 | 0.219 | 0.0335 | -0.063 | 6.538
-3 | 0.277 | 0.03146 | -0.075 | 8.797
-2.5 | 0.414 | 0.00758 | -0.155 | 54.609
-2 | 0.484 | 0.00747 | -0.156 | 64.771
-1.5 | 0.554 | 0.00731 | -0.157 | 75.746
-1 | 0.626 | 0.00725 | -0.157 | 86.264
-0.5 | 0.694 | 0.00722 | -0.158 | 96.13
0 | 0.747 | 0.00596 | -0.159 | 125.268
0.5 | 0.814 | 0.00609 | -0.16 | 133.556
1 | 0.88 | 0.0062 | -0.161 | 141.798
1.5 | 0.946 | 0.00636 | -0.162 | 148.798
2 | 1.008 | 0.00651 | -0.163 | 154.764
2.5 | 1.072 | 0.0067 | -0.164 | 159.843
3 | 1.134 | 0.0069 | -0.165 | 164.46
3.5 | 1.193 | 0.00713 | -0.165 | 167.392
4 | 1.254 | 0.01712 | -0.167 | 73.237
4.5 | 1.302 | 0.01811 | -0.168 | 71.907
5 | 1.338 | 0.0193 | -0.169 | 69.312
5.5 | 1.353 | 0.02045 | -0.17 | 66.167
6 | 1.333 | 0.02194 | -0.17 | 60.779
6.5 | 0.999 | 0.04837 | -0.056 | 20.662
7 | 0.669 | 0.05557 | -0.063 | 12.039
7.5 | 0.695 | 0.06962 | -0.062 | 9.98
8 | 0.721 | 0.08206 | -0.068 | 8.789
8.5 | 0.747 | 0.08873 | -0.068 | 8.417
9 | 0.774 | 0.09656 | -0.075 | 8.011
9.5 | 0.799 | 0.09495 | -0.076 | 8.417
10 | 0.825 | 0.10111 | -0.076 | 8.157
10.5 | 0.852 | 0.10905 | -0.083 | 7.81

## 40. Re 750k Mach 0.50 (2)
BIGFOIL.COM POLAR EXPORT
NACA67-710 a=0.8
NACA67-710 a=0.8 |  |  |  | Cl Max: | 0.4063 | at alpha= | -1 | deg
XFOIL ncrit=9 |  |  |  | L/D Max: | 26.4518 | at alpha= | -1 | deg
Re: | 750000 |  |  | Cd Min: | 0.22381 | at alpha= | -20 | deg
Mach: | 0.5 |  |  | Cl=0 at alpha= | -10.8955 | deg
|  |  |  | @ Cl=0.1, Cd= | 0.038333
|  |  |  | @ Cl=0.4, Cd= | 0.015432
|  |  |  | @ Cl=0.6, Cd= | 0.01536
alpha (deg) | Cl | Cd | Cm | Cl/Cd
-20 | -0.3521 | 0.22381 | -0.0869 | -1.5732
-19.5 | -0.3303 | 0.21685 | -0.0916 | -1.5232
-19 | -0.3085 | 0.20981 | -0.0961 | -1.4704
-18.5 | -0.2866 | 0.2027 | -0.1005 | -1.4139
-18 | -0.2655 | 0.1957 | -0.1048 | -1.3567
-17.5 | -0.2452 | 0.18888 | -0.1091 | -1.2982
-17 | -0.2254 | 0.18206 | -0.113 | -1.2381
-16 | -0.1847 | 0.16746 | -0.1204 | -1.1029
-15.5 | -0.164 | 0.16079 | -0.1243 | -1.02
-15 | -0.1439 | 0.15422 | -0.128 | -0.93308
-14.5 | -0.1242 | 0.14759 | -0.1317 | -0.84152
-14 | -0.1066 | 0.14097 | -0.1357 | -0.75619
-13.5 | -0.0897 | 0.13465 | -0.1393 | -0.66617
-13 | -0.0733 | 0.12762 | -0.1425 | -0.57436
-12.5 | -0.0532 | 0.12101 | -0.1449 | -0.43963
-12 | -0.0354 | 0.11506 | -0.1476 | -0.30767
-11.5 | -0.0186 | 0.10914 | -0.1503 | -0.17042
-11 | -0.0023 | 0.10319 | -0.1531 | -0.022289
-10.5 | 0.0087 | 0.09769 | -0.1567 | 0.089057
-10 | 0.0208 | 0.09195 | -0.1594 | 0.22621
-9 | 0.0524 | 0.08031 | -0.1619 | 0.65247
-8.5 | 0.0651 | 0.07512 | -0.1636 | 0.86661
-8 | 0.0743 | 0.07009 | -0.1656 | 1.0601
-7.5 | 0.0788 | 0.06517 | -0.1681 | 1.2091
-7 | 0.08 | 0.0599 | -0.1697 | 1.3356
-6.5 | 0.0826 | 0.05411 | -0.1732 | 1.5265
-6 | 0.065 | 0.04915 | -0.17 | 1.3225
-5.5 | 0.083 | 0.04437 | -0.1703 | 1.8706
-5 | 0.0701 | 0.04209 | -0.1616 | 1.6655
-4.5 | 0.1126 | 0.03675 | -0.162 | 3.0639
-3 | 0.1439 | 0.02225 | -0.1388 | 6.4674
-2.5 | 0.2074 | 0.019 | -0.1384 | 10.9158
-2 | 0.2775 | 0.01715 | -0.1389 | 16.1808
-1.5 | 0.3497 | 0.01601 | -0.1399 | 21.8426
-1 | 0.4063 | 0.01536 | -0.1383 | 26.4518

## 41. Re 1M Mach 0.00 (1)
BIGFOIL.COM POLAR EXPORT
NACA67-710 a=0.8
NACA67-710 a=0.8 |  |  |  | Cl Max: | 1.369 | at alpha= | 8 | deg
JavaFoil+Calcfoil stall+Eppler ext transition |  |  |  | L/D Max: | 195.127 | at alpha= | 4 | deg
Re: | 1000000 |  |  | Cd Min: | 0.00476 | at alpha= | -0.5 | deg
Mach: | 0 |  |  | Cl=0 at alpha= | -5.5568 | deg
|  |  |  | @ Cl=0.1, Cd= | 0.033532
|  |  |  | @ Cl=0.4, Cd= | 0.006912
|  |  |  | @ Cl=0.6, Cd= | 0.0047922
alpha (deg) | Cl | Cd | Cm | Cl/Cd
-18 | -0.244 | 0.165 | -0.048 | -1.476
-17.5 | -0.255 | 0.15849 | -0.048 | -1.611
-17 | -0.267 | 0.14961 | -0.048 | -1.786
-16.5 | -0.279 | 0.14628 | -0.048 | -1.908
-16 | -0.291 | 0.13706 | -0.047 | -2.123
-15.5 | -0.303 | 0.13051 | -0.048 | -2.319
-15 | -0.314 | 0.13759 | -0.047 | -2.281
-14.5 | -0.324 | 0.12763 | -0.047 | -2.54
-14 | -0.333 | 0.12235 | -0.047 | -2.725
-13.5 | -0.34 | 0.115 | -0.047 | -2.954
-13 | -0.342 | 0.10773 | -0.047 | -3.171
-12.5 | -0.341 | 0.09951 | -0.047 | -3.43
-12 | -0.339 | 0.0937 | -0.047 | -3.613
-11.5 | -0.333 | 0.08654 | -0.047 | -3.847
-11 | -0.324 | 0.07934 | -0.047 | -4.083
-10.5 | -0.312 | 0.07423 | -0.048 | -4.199
-10 | -0.296 | 0.07036 | -0.049 | -4.203
-9.5 | -0.276 | 0.06496 | -0.049 | -4.248
-9 | -0.252 | 0.06094 | -0.05 | -4.14
-8.5 | -0.225 | 0.05633 | -0.05 | -3.993
-8 | -0.194 | 0.0529 | -0.05 | -3.664
-7.5 | -0.159 | 0.04891 | -0.05 | -3.258
-7 | -0.122 | 0.04632 | -0.05 | -2.629
-6.5 | -0.082 | 0.04348 | -0.051 | -1.875
-6 | -0.039 | 0.04098 | -0.052 | -0.95
-5.5 | 0.005 | 0.03855 | -0.054 | 0.143
-5 | 0.051 | 0.0365 | -0.056 | 1.408
-4.5 | 0.098 | 0.03418 | -0.064 | 2.879
-4 | 0.181 | 0.00731 | -0.133 | 24.778
-3.5 | 0.241 | 0.00726 | -0.134 | 33.117
-3 | 0.3 | 0.00712 | -0.134 | 42.208
-2.5 | 0.361 | 0.00699 | -0.135 | 51.589
-2 | 0.421 | 0.00687 | -0.136 | 61.198
-1.5 | 0.481 | 0.00675 | -0.137 | 71.228
-1 | 0.542 | 0.00666 | -0.138 | 81.435
-0.5 | 0.601 | 0.00476 | -0.138 | 126.292
0 | 0.652 | 0.00494 | -0.139 | 132.109
0.5 | 0.71 | 0.005 | -0.14 | 142.074
1 | 0.768 | 0.00507 | -0.141 | 151.521
1.5 | 0.826 | 0.00517 | -0.141 | 159.918
2 | 0.881 | 0.00526 | -0.142 | 167.596
2.5 | 0.938 | 0.00524 | -0.143 | 178.793
3 | 0.993 | 0.00536 | -0.144 | 185.15
3.5 | 1.047 | 0.00549 | -0.145 | 190.728
4 | 1.1 | 0.00564 | -0.145 | 195.127
4.5 | 1.151 | 0.0139 | -0.146 | 82.853
5 | 1.198 | 0.01454 | -0.147 | 82.415
5.5 | 1.241 | 0.01525 | -0.148 | 81.416
6 | 1.281 | 0.01591 | -0.148 | 80.508
6.5 | 1.316 | 0.01668 | -0.149 | 78.876
7 | 1.346 | 0.01743 | -0.15 | 77.203
7.5 | 1.362 | 0.01832 | -0.15 | 74.35
8 | 1.369 | 0.0191 | -0.151 | 71.649
8.5 | 1.366 | 0.01995 | -0.152 | 68.467
9 | 1.354 | 0.0208 | -0.152 | 65.109
9.5 | 1.096 | 0.06175 | -0.075 | 17.743
10 | 1.071 | 0.06592 | -0.073 | 16.254
10.5 | 1.039 | 0.07273 | -0.064 | 14.289
11 | 1.004 | 0.07768 | -0.061 | 12.923
11.5 | 0.965 | 0.08272 | -0.059 | 11.662
12 | 0.922 | 0.08748 | -0.058 | 10.544
12.5 | 0.878 | 0.09736 | -0.056 | 9.019
13 | 0.833 | 0.09895 | -0.059 | 8.419

## 42. Re 1M Mach 0.00 (2)
BIGFOIL.COM POLAR EXPORT
NACA67-710 a=0.8
NACA67-710 a=0.8 |  |  |  | Cl Max: | 1.4565 | at alpha= | 14 | deg
XFOIL ncrit=9 |  |  |  | L/D Max: | 190.832 | at alpha= | 3.5 | deg
Re: | 1000000 |  |  | Cd Min: | 0.23744 | at alpha= | 19 | deg
Mach: | 0 |  |  | Cl=0 at alpha= | -6.3362 | deg
|  |  |  | @ Cl=0.1, Cd= | 0.014703
|  |  |  | @ Cl=0.4, Cd= | 0.0093966
|  |  |  | @ Cl=0.6, Cd= | 0.0072027
alpha (deg) | Cl | Cd | Cm | Cl/Cd
-20 | -0.3471 | 0.20682 | -0.072 | -1.6783
-19.5 | -0.3309 | 0.20066 | -0.0756 | -1.6491
-19 | -0.3146 | 0.19454 | -0.0794 | -1.6171
-18.5 | -0.2985 | 0.18833 | -0.0832 | -1.585
-18 | -0.2825 | 0.1813 | -0.0866 | -1.5582
-17.5 | -0.2653 | 0.17551 | -0.0901 | -1.5116
-17 | -0.2486 | 0.16942 | -0.0935 | -1.4674
-16.5 | -0.2321 | 0.16344 | -0.0969 | -1.4201
-16 | -0.2159 | 0.1572 | -0.1003 | -1.3734
-15.5 | -0.1997 | 0.15084 | -0.1037 | -1.3239
-15 | -0.185 | 0.14417 | -0.1071 | -1.2832
-14.5 | -0.1718 | 0.13752 | -0.1106 | -1.2493
-14 | -0.1594 | 0.12997 | -0.1135 | -1.2264
-13.5 | -0.1435 | 0.12418 | -0.1164 | -1.1556
-13 | -0.1275 | 0.11876 | -0.1192 | -1.0736
-12.5 | -0.1127 | 0.11306 | -0.122 | -0.99682
-12 | -0.0991 | 0.10706 | -0.1247 | -0.92565
-11.5 | -0.0898 | 0.10083 | -0.1279 | -0.89061
-11 | -0.08 | 0.0946 | -0.1306 | -0.84567
-10.5 | -0.0711 | 0.08812 | -0.1332 | -0.80685
-10 | -0.0636 | 0.08172 | -0.1348 | -0.77827
-9.5 | -0.0512 | 0.07694 | -0.1366 | -0.66545
-9 | -0.0413 | 0.07197 | -0.1385 | -0.57385
-8.5 | -0.0398 | 0.06596 | -0.1416 | -0.6034
-8 | -0.0469 | 0.05999 | -0.1447 | -0.7818
-6.5 | -0.0115 | 0.03586 | -0.1552 | -0.32069
-6 | 0.0236 | 0.03144 | -0.1553 | 0.75064
-5.5 | 0.0684 | 0.027 | -0.1543 | 2.5333
-5 | 0.0902 | 0.01514 | -0.1507 | 5.9577
-4.5 | 0.1409 | 0.01288 | -0.1502 | 10.9394
-4 | 0.1935 | 0.01186 | -0.15 | 16.3153
-3.5 | 0.2449 | 0.01117 | -0.1496 | 21.9248
-3 | 0.2937 | 0.01009 | -0.1488 | 29.108
-2.5 | 0.3468 | 0.00979 | -0.1487 | 35.4239
-2 | 0.4009 | 0.00939 | -0.1488 | 42.6944
-1.5 | 0.4565 | 0.00911 | -0.1492 | 50.1098
-1 | 0.5122 | 0.00869 | -0.1497 | 58.9413
-0.5 | 0.5566 | 0.00723 | -0.1486 | 76.9848
0 | 0.6043 | 0.0072 | -0.1472 | 83.9306
0.5 | 0.6514 | 0.00699 | -0.1452 | 93.1903
1 | 0.7304 | 0.00675 | -0.1501 | 108.2074
1.5 | 0.8052 | 0.0064 | -0.1545 | 125.8125
2 | 0.8699 | 0.00617 | -0.157 | 140.9887
2.5 | 0.9225 | 0.00572 | -0.1563 | 161.2762
3 | 0.9647 | 0.00535 | -0.1533 | 180.3178
3.5 | 1.0095 | 0.00529 | -0.1512 | 190.8318
4 | 1.0455 | 0.00548 | -0.147 | 190.7847
4.5 | 1.0201 | 0.00687 | -0.13 | 148.4862
5 | 1.0014 | 0.00892 | -0.1158 | 112.2646
5.5 | 1.0007 | 0.01109 | -0.106 | 90.2344
6 | 1.0143 | 0.01306 | -0.0993 | 77.6646
6.5 | 1.0386 | 0.01472 | -0.0946 | 70.5571
7 | 1.0737 | 0.01579 | -0.0917 | 67.9987
7.5 | 1.1114 | 0.01674 | -0.0893 | 66.3919
8.5 | 1.1833 | 0.01891 | -0.0841 | 62.5754
9 | 1.2196 | 0.01999 | -0.0818 | 61.0105
9.5 | 1.2524 | 0.02136 | -0.0789 | 58.633
10 | 1.2833 | 0.02287 | -0.0759 | 56.1128
10.5 | 1.312 | 0.02462 | -0.0727 | 53.29
11 | 1.3446 | 0.02601 | -0.0703 | 51.6955
11.5 | 1.3628 | 0.02877 | -0.0659 | 47.3688
12 | 1.388 | 0.0309 | -0.0628 | 44.9191
12.5 | 1.4104 | 0.03335 | -0.0595 | 42.2909
13 | 1.4293 | 0.03619 | -0.0561 | 39.4943
13.5 | 1.4475 | 0.03906 | -0.0531 | 37.0584
14 | 1.4565 | 0.04302 | -0.0495 | 33.8563
14.5 | 1.4474 | 0.04933 | -0.0451 | 29.3412
15 | 1.4244 | 0.05778 | -0.041 | 24.6521
15.5 | 1.4148 | 0.06474 | -0.0392 | 21.8536
16 | 1.3984 | 0.07325 | -0.0387 | 19.0908
16.5 | 1.3701 | 0.08456 | -0.0404 | 16.2027
17 | 1.3431 | 0.09698 | -0.0446 | 13.8492
17.5 | 1.2959 | 0.11535 | -0.0536 | 11.2345
18 | 1.2363 | 0.13995 | -0.0686 | 8.8339
18.5 | 1.0384 | 0.22955 | -0.1127 | 4.5236
19 | 1.0496 | 0.23744 | -0.1174 | 4.4205

## 43. Re 1M Mach 0.10 (1)
BIGFOIL.COM POLAR EXPORT
NACA67-710 a=0.8
NACA67-710 a=0.8 |  |  |  | Cl Max: | 1.367 | at alpha= | 8 | deg
JavaFoil+Calcfoil stall+Eppler ext transition |  |  |  | L/D Max: | 195.092 | at alpha= | 4 | deg
Re: | 1000000 |  |  | Cd Min: | 0.00479 | at alpha= | -0.5 | deg
Mach: | 0.1 |  |  | Cl=0 at alpha= | -5.5667 | deg
|  |  |  | @ Cl=0.1, Cd= | 0.034496
|  |  |  | @ Cl=0.4, Cd= | 0.0069052
|  |  |  | @ Cl=0.6, Cd= | 0.0049161
alpha (deg) | Cl | Cd | Cm | Cl/Cd
-17.5 | -0.216 | 0.15915 | -0.049 | -1.359
-17 | -0.23 | 0.15169 | -0.048 | -1.514
-16.5 | -0.243 | 0.14712 | -0.049 | -1.654
-16 | -0.257 | 0.13912 | -0.048 | -1.848
-15.5 | -0.271 | 0.13213 | -0.048 | -2.05
-15 | -0.284 | 0.12308 | -0.049 | -2.311
-14.5 | -0.297 | 0.13073 | -0.048 | -2.273
-14 | -0.309 | 0.12376 | -0.048 | -2.497
-13.5 | -0.318 | 0.11774 | -0.048 | -2.701
-13 | -0.323 | 0.11062 | -0.047 | -2.916
-12.5 | -0.325 | 0.10227 | -0.047 | -3.177
-12 | -0.325 | 0.0974 | -0.047 | -3.332
-11.5 | -0.321 | 0.08785 | -0.048 | -3.658
-11 | -0.315 | 0.08075 | -0.048 | -3.898
-10.5 | -0.305 | 0.07555 | -0.048 | -4.031
-10 | -0.29 | 0.07081 | -0.049 | -4.101
-9.5 | -0.272 | 0.06562 | -0.049 | -4.147
-9 | -0.25 | 0.06159 | -0.05 | -4.056
-8.5 | -0.223 | 0.05672 | -0.05 | -3.938
-8 | -0.193 | 0.05245 | -0.05 | -3.679
-7.5 | -0.159 | 0.04921 | -0.05 | -3.231
-7 | -0.122 | 0.04659 | -0.05 | -2.613
-6.5 | -0.082 | 0.04365 | -0.052 | -1.87
-6 | -0.039 | 0.0411 | -0.052 | -0.95
-5.5 | 0.006 | 0.03858 | -0.054 | 0.143
-5 | 0.052 | 0.03656 | -0.055 | 1.41
-4.5 | 0.099 | 0.03455 | -0.061 | 2.855
-4 | 0.147 | 0.03195 | -0.071 | 4.605
-3.5 | 0.242 | 0.00725 | -0.134 | 33.341
-3 | 0.302 | 0.00716 | -0.135 | 42.173
-2.5 | 0.362 | 0.00698 | -0.136 | 51.924
-2 | 0.423 | 0.00686 | -0.137 | 61.59
-1.5 | 0.483 | 0.00674 | -0.137 | 71.696
-1 | 0.545 | 0.00665 | -0.138 | 81.954
-0.5 | 0.604 | 0.00479 | -0.139 | 126.205
0 | 0.655 | 0.00494 | -0.14 | 132.552
0.5 | 0.714 | 0.00501 | -0.141 | 142.538
1 | 0.772 | 0.0051 | -0.141 | 151.456
1.5 | 0.83 | 0.00518 | -0.142 | 160.346
2 | 0.885 | 0.00527 | -0.143 | 167.972
2.5 | 0.942 | 0.00526 | -0.144 | 179.153
3 | 0.998 | 0.00538 | -0.144 | 185.465
3.5 | 1.052 | 0.00551 | -0.145 | 190.993
4 | 1.105 | 0.00567 | -0.146 | 195.092
4.5 | 1.157 | 0.01399 | -0.147 | 82.644
5 | 1.203 | 0.01463 | -0.148 | 82.242
5.5 | 1.246 | 0.01536 | -0.148 | 81.12
6 | 1.285 | 0.01603 | -0.149 | 80.207
6.5 | 1.32 | 0.01683 | -0.15 | 78.42
7 | 1.349 | 0.01763 | -0.15 | 76.475
7.5 | 1.363 | 0.01852 | -0.151 | 73.586
8 | 1.367 | 0.01931 | -0.152 | 70.818
8.5 | 1.362 | 0.02017 | -0.152 | 67.504
9 | 1.346 | 0.02092 | -0.153 | 64.32
9.5 | 1.086 | 0.0618 | -0.076 | 17.569
10 | 1.056 | 0.067 | -0.071 | 15.759
10.5 | 1.019 | 0.07385 | -0.062 | 13.798
11 | 0.979 | 0.07956 | -0.059 | 12.3
11.5 | 0.934 | 0.08286 | -0.059 | 11.276
12 | 0.887 | 0.09076 | -0.058 | 9.77
12.5 | 0.837 | 0.09733 | -0.058 | 8.603
13 | 0.787 | 0.1027 | -0.059 | 7.663

## 44. Re 1M Mach 0.10 (2)
BIGFOIL.COM POLAR EXPORT
NACA67-710 a=0.8
NACA67-710 a=0.8 |  |  |  | Cl Max: | 1.4448 | at alpha= | 14 | deg
XFOIL ncrit=9 |  |  |  | L/D Max: | 190.526 | at alpha= | 3.5 | deg
Re: | 1000000 |  |  | Cd Min: | 0.2389 | at alpha= | 19 | deg
Mach: | 0.1 |  |  | Cl=0 at alpha= | -99 | deg
|  |  |  | @ Cl=0.1, Cd= | 0.015237
|  |  |  | @ Cl=0.4, Cd= | 0.0094583
|  |  |  | @ Cl=0.6, Cd= | 0.0073587
alpha (deg) | Cl | Cd | Cm | Cl/Cd
-5 | 0.0913 | 0.01568 | -0.1517 | 5.8227
-4.5 | 0.1416 | 0.01312 | -0.1511 | 10.7927
-4 | 0.1939 | 0.01203 | -0.1508 | 16.118
-3.5 | 0.2453 | 0.01126 | -0.1503 | 21.7851
-3 | 0.2945 | 0.01017 | -0.1495 | 28.9577
-2.5 | 0.3479 | 0.00984 | -0.1494 | 35.3557
-2 | 0.4025 | 0.00944 | -0.1495 | 42.6377
-1.5 | 0.4585 | 0.00915 | -0.1499 | 50.1093
-1 | 0.5148 | 0.00876 | -0.1504 | 58.7671
0 | 0.606 | 0.00726 | -0.1477 | 83.4711
0.5 | 0.6543 | 0.00703 | -0.1458 | 93.0725
1 | 0.7335 | 0.00679 | -0.1507 | 108.0265
1.5 | 0.8089 | 0.00645 | -0.1552 | 125.4109
2 | 0.8733 | 0.00622 | -0.1575 | 140.4019
2.5 | 0.9259 | 0.00577 | -0.1568 | 160.4679
3 | 0.969 | 0.00538 | -0.1539 | 180.1115
3.5 | 1.0136 | 0.00532 | -0.1516 | 190.5263
4 | 1.0487 | 0.00553 | -0.1471 | 189.6383
4.5 | 1.0212 | 0.00695 | -0.1296 | 146.9353
5 | 1.0024 | 0.00905 | -0.1154 | 110.7624
5.5 | 1.0018 | 0.01124 | -0.1056 | 89.1281
6 | 1.0153 | 0.01324 | -0.0989 | 76.6843
6.5 | 1.0399 | 0.0149 | -0.0942 | 69.7919
7 | 1.0754 | 0.01598 | -0.0913 | 67.2966
7.5 | 1.1134 | 0.01694 | -0.0888 | 65.7261
8 | 1.1508 | 0.01795 | -0.0863 | 64.1114
8.5 | 1.1856 | 0.01915 | -0.0835 | 61.9112
9 | 1.2206 | 0.02038 | -0.0808 | 59.8921
9.5 | 1.2543 | 0.0217 | -0.078 | 57.8018
10 | 1.2802 | 0.02371 | -0.0741 | 53.9941
10.5 | 1.313 | 0.02514 | -0.0714 | 52.2275
11 | 1.3454 | 0.02662 | -0.0689 | 50.5409
11.5 | 1.363 | 0.02951 | -0.0644 | 46.1877
12 | 1.3867 | 0.03191 | -0.061 | 43.4566
12.5 | 1.4081 | 0.03456 | -0.0576 | 40.7436
13 | 1.425 | 0.03772 | -0.054 | 37.7784
13.5 | 1.4405 | 0.04097 | -0.0508 | 35.1599
14 | 1.4448 | 0.04563 | -0.0469 | 31.6634
14.5 | 1.4236 | 0.05366 | -0.0422 | 26.53
15 | 1.4009 | 0.0623 | -0.0392 | 22.4864
15.5 | 1.3817 | 0.07104 | -0.0382 | 19.4496
16 | 1.3553 | 0.08184 | -0.0393 | 16.5604
16.5 | 1.3168 | 0.09616 | -0.0439 | 13.6938
17 | 1.2825 | 0.11183 | -0.0516 | 11.4683
17.5 | 1.2253 | 0.13564 | -0.0661 | 9.0335
18 | 1.0434 | 0.21298 | -0.1058 | 4.8991
18.5 | 1.0409 | 0.23097 | -0.1139 | 4.5066
19 | 1.0524 | 0.2389 | -0.1186 | 4.4052

## 45. Re 1M Mach 0.25 (1)
BIGFOIL.COM POLAR EXPORT
NACA67-710 a=0.8
NACA67-710 a=0.8 |  |  |  | Cl Max: | 1.362 | at alpha= | 7.5 | deg
JavaFoil+Calcfoil stall+Eppler ext transition |  |  |  | L/D Max: | 194.577 | at alpha= | 4 | deg
Re: | 1000000 |  |  | Cd Min: | 0.00485 | at alpha= | -0.5 | deg
Mach: | 0.25 |  |  | Cl=0 at alpha= | -5.5667 | deg
|  |  |  | @ Cl=0.1, Cd= | 0.034953
|  |  |  | @ Cl=0.4, Cd= | 0.0069858
|  |  |  | @ Cl=0.6, Cd= | 0.10092
alpha (deg) | Cl | Cd | Cm | Cl/Cd
-15 | -0.054 | 0.12585 | -0.054 | -0.431
-14.5 | -0.051 | 0.11722 | -0.054 | -0.438
-14 | -0.049 | 0.11096 | -0.054 | -0.437
-13.5 | -0.086 | 0.10393 | -0.054 | -0.823
-13 | -0.136 | 0.10194 | -0.054 | -1.337
-12.5 | -0.17 | 0.09537 | -0.053 | -1.781
-12 | -0.196 | 0.09174 | -0.052 | -2.141
-11.5 | -0.217 | 0.08523 | -0.052 | -2.548
-11 | -0.232 | 0.09192 | -0.051 | -2.525
-10.5 | -0.241 | 0.08334 | -0.05 | -2.889
-10 | -0.243 | 0.07652 | -0.05 | -3.176
-9.5 | -0.239 | 0.07206 | -0.05 | -3.311
-9 | -0.227 | 0.06605 | -0.051 | -3.442
-8.5 | -0.209 | 0.06071 | -0.051 | -3.451
-8 | -0.185 | 0.05453 | -0.051 | -3.399
-7.5 | -0.156 | 0.05107 | -0.051 | -3.046
-7 | -0.121 | 0.0475 | -0.051 | -2.543
-6.5 | -0.082 | 0.04446 | -0.051 | -1.84
-6 | -0.039 | 0.04174 | -0.053 | -0.945
-5.5 | 0.006 | 0.03913 | -0.054 | 0.143
-5 | 0.053 | 0.03698 | -0.056 | 1.422
-4.5 | 0.101 | 0.03491 | -0.06 | 2.887
-4 | 0.15 | 0.03282 | -0.068 | 4.575
-3.5 | 0.248 | 0.00734 | -0.138 | 33.758
-3 | 0.31 | 0.00722 | -0.139 | 42.901
-2.5 | 0.372 | 0.00704 | -0.139 | 52.84
-2 | 0.434 | 0.00692 | -0.14 | 62.721
-1.5 | 0.496 | 0.0068 | -0.141 | 73.021
-1 | 0.56 | 0.0067 | -0.142 | 83.526
-0.5 | 0.621 | 0.00485 | -0.143 | 127.917
0 | 0.673 | 0.00503 | -0.143 | 133.81
0.5 | 0.733 | 0.00509 | -0.144 | 143.838
1 | 0.792 | 0.00517 | -0.145 | 153.138
1.5 | 0.852 | 0.00516 | -0.146 | 165.116
2 | 0.909 | 0.00527 | -0.147 | 172.416
2.5 | 0.967 | 0.00539 | -0.148 | 179.326
3 | 1.024 | 0.00553 | -0.148 | 185.331
3.5 | 1.08 | 0.00567 | -0.149 | 190.498
4 | 1.134 | 0.00583 | -0.15 | 194.577
4.5 | 1.185 | 0.01452 | -0.151 | 81.642
5 | 1.231 | 0.01525 | -0.152 | 80.749
5.5 | 1.273 | 0.01602 | -0.152 | 79.465
6 | 1.309 | 0.01676 | -0.153 | 78.088
6.5 | 1.339 | 0.01764 | -0.154 | 75.872
7 | 1.361 | 0.01858 | -0.154 | 73.225
7.5 | 1.362 | 0.01949 | -0.155 | 69.881
8 | 1.348 | 0.02046 | -0.156 | 65.879
8.5 | 1.084 | 0.05511 | -0.079 | 19.663
9 | 1.042 | 0.06079 | -0.069 | 17.132
9.5 | 0.988 | 0.06602 | -0.063 | 14.967
10 | 0.922 | 0.07519 | -0.056 | 12.262
10.5 | 0.845 | 0.07937 | -0.054 | 10.642
11 | 0.758 | 0.08683 | -0.06 | 8.731
11.5 | 0.663 | 0.0909 | -0.061 | 7.294
12 | 0.562 | 0.09786 | -0.063 | 5.741
12.5 | 0.455 | 0.10092 | -0.064 | 4.508

## 46. Re 1M Mach 0.25 (2)
BIGFOIL.COM POLAR EXPORT
NACA67-710 a=0.8
NACA67-710 a=0.8 |  |  |  | Cl Max: | 1.3777 | at alpha= | 12.5 | deg
XFOIL ncrit=9 |  |  |  | L/D Max: | 187.858 | at alpha= | 3.5 | deg
Re: | 1000000 |  |  | Cd Min: | 0.21389 | at alpha= | 17.5 | deg
Mach: | 0.25 |  |  | Cl=0 at alpha= | -6.8621 | deg
|  |  |  | @ Cl=0.1, Cd= | 0.023009
|  |  |  | @ Cl=0.4, Cd= | 0.0098626
|  |  |  | @ Cl=0.6, Cd= | 0.0077798
alpha (deg) | Cl | Cd | Cm | Cl/Cd
-19.5 | -0.332 | 0.20383 | -0.078 | -1.6288
-19 | -0.3146 | 0.1975 | -0.082 | -1.5929
-18 | -0.28 | 0.18416 | -0.0893 | -1.5204
-17.5 | -0.2622 | 0.17829 | -0.0929 | -1.4706
-17 | -0.2446 | 0.17208 | -0.0965 | -1.4214
-16.5 | -0.2268 | 0.16587 | -0.1002 | -1.3673
-16 | -0.2096 | 0.15937 | -0.1037 | -1.3152
-15.5 | -0.1923 | 0.15281 | -0.1072 | -1.2584
-15 | -0.1768 | 0.14619 | -0.1109 | -1.2094
-14.5 | -0.1623 | 0.13957 | -0.1144 | -1.1629
-14 | -0.148 | 0.13217 | -0.1173 | -1.1198
-13.5 | -0.1313 | 0.12629 | -0.1204 | -1.0397
-13 | -0.1147 | 0.12068 | -0.1233 | -0.95045
-12.5 | -0.0992 | 0.11486 | -0.1262 | -0.86366
-12 | -0.0853 | 0.10868 | -0.1293 | -0.78487
-11.5 | -0.0746 | 0.1025 | -0.1325 | -0.7278
-11 | -0.0633 | 0.0963 | -0.1352 | -0.65732
-10.5 | -0.0528 | 0.08994 | -0.1378 | -0.58706
-10 | -0.0409 | 0.08389 | -0.1392 | -0.48754
-9.5 | -0.0276 | 0.07894 | -0.1412 | -0.34963
-9 | -0.0171 | 0.07381 | -0.1432 | -0.23168
-8.5 | -0.0119 | 0.06796 | -0.1465 | -0.1751
-8 | -0.0111 | 0.06199 | -0.1488 | -0.17906
-7.5 | -0.0131 | 0.05562 | -0.1531 | -0.23553
-7 | -0.0024 | 0.04793 | -0.1577 | -0.050073
-6.5 | 0.0063 | 0.04066 | -0.1599 | 0.15494
-6 | 0.0372 | 0.03561 | -0.1609 | 1.0447
-5.5 | 0.08 | 0.03007 | -0.1606 | 2.6605
-5 | 0.1047 | 0.02135 | -0.1588 | 4.904
-4.5 | 0.1451 | 0.01499 | -0.1563 | 9.6798
-4 | 0.195 | 0.01307 | -0.1551 | 14.9197
-3.5 | 0.247 | 0.01181 | -0.1542 | 20.9145
-3 | 0.299 | 0.01069 | -0.1534 | 27.9701
-2.5 | 0.3545 | 0.0101 | -0.1533 | 35.099
-2 | 0.412 | 0.0098 | -0.1536 | 42.0408
-1.5 | 0.4699 | 0.00939 | -0.1539 | 50.0426
-1 | 0.5232 | 0.00929 | -0.1535 | 56.3186
-0.5 | 0.568 | 0.0082 | -0.1522 | 69.2683
0 | 0.6175 | 0.00755 | -0.1508 | 81.7881
0.5 | 0.671 | 0.00725 | -0.1497 | 92.5517
1 | 0.7512 | 0.00701 | -0.1543 | 107.1612
1.5 | 0.8269 | 0.00687 | -0.1587 | 120.3639
2 | 0.8926 | 0.00648 | -0.1606 | 137.7469
2.5 | 0.9439 | 0.00608 | -0.1591 | 155.2467
3 | 0.9936 | 0.00553 | -0.157 | 179.6745
3.5 | 1.0351 | 0.00551 | -0.1535 | 187.8584
4 | 1.0614 | 0.0058 | -0.1466 | 183
4.5 | 1.0287 | 0.00743 | -0.128 | 138.4522
5 | 1.0084 | 0.00978 | -0.1135 | 103.1084
5.5 | 1.0081 | 0.01209 | -0.1036 | 83.383
6 | 1.0213 | 0.01423 | -0.0966 | 71.7709
6.5 | 1.0482 | 0.01589 | -0.0919 | 65.966
7 | 1.0844 | 0.01708 | -0.0887 | 63.4895
7.5 | 1.122 | 0.01824 | -0.0856 | 61.5132
8 | 1.1614 | 0.01928 | -0.083 | 60.2386
8.5 | 1.1973 | 0.0206 | -0.0798 | 58.1214
9 | 1.2297 | 0.02224 | -0.0762 | 55.2923
9.5 | 1.2634 | 0.02381 | -0.0728 | 53.0617
10 | 1.2878 | 0.02621 | -0.0683 | 49.1339
10.5 | 1.3161 | 0.02839 | -0.0645 | 46.3579
11 | 1.3357 | 0.03153 | -0.0599 | 42.3628
11.5 | 1.3569 | 0.03482 | -0.0557 | 38.969
12 | 1.3708 | 0.0391 | -0.051 | 35.0588
12.5 | 1.3777 | 0.04406 | -0.0465 | 31.2687
13 | 1.3684 | 0.05089 | -0.0417 | 26.8894
13.5 | 1.3532 | 0.05836 | -0.0382 | 23.1871
14 | 1.3208 | 0.06877 | -0.0362 | 19.206
14.5 | 1.2869 | 0.08063 | -0.0375 | 15.9606
15 | 1.2418 | 0.0964 | -0.0431 | 12.8817
15.5 | 1.1917 | 0.11668 | -0.0546 | 10.2134
16 | 1.0805 | 0.16211 | -0.0807 | 6.6652
16.5 | 1.0455 | 0.18607 | -0.0933 | 5.6189
17 | 1.0396 | 0.20147 | -0.1013 | 5.1601
17.5 | 1.0423 | 0.21389 | -0.1079 | 4.8731

## 47. Re 1M Mach 0.50 (1)
BIGFOIL.COM POLAR EXPORT
NACA67-710 a=0.8
NACA67-710 a=0.8 |  |  |  | Cl Max: | 1.354 | at alpha= | 5.5 | deg
JavaFoil+Calcfoil stall+Eppler ext transition |  |  |  | L/D Max: | 188.705 | at alpha= | 3.5 | deg
Re: | 1000000 |  |  | Cd Min: | 0.00528 | at alpha= | 0 | deg
Mach: | 0.5 |  |  | Cl=0 at alpha= | -5.5862 | deg
|  |  |  | @ Cl=0.1, Cd= | 0.037278
|  |  |  | @ Cl=0.4, Cd= | 0.0073755
|  |  |  | @ Cl=0.6, Cd= | 0.0067153
alpha (deg) | Cl | Cd | Cm | Cl/Cd
-20 | -0.782 | 0.19058 | -0.067 | -4.103
-19.5 | -0.755 | 0.18542 | -0.068 | -4.074
-19 | -0.728 | 0.18702 | -0.067 | -3.895
-18.5 | -0.7 | 0.17841 | -0.065 | -3.925
-18 | -0.673 | 0.17334 | -0.065 | -3.885
-17.5 | -0.647 | 0.16596 | -0.065 | -3.897
-17 | -0.62 | 0.16157 | -0.066 | -3.838
-16.5 | -0.593 | 0.15813 | -0.066 | -3.752
-16 | -0.566 | 0.15303 | -0.067 | -3.702
-15.5 | -0.54 | 0.14239 | -0.068 | -3.79
-15 | -0.512 | 0.13635 | -0.064 | -3.752
-14.5 | -0.485 | 0.13126 | -0.064 | -3.692
-14 | -0.458 | 0.12701 | -0.065 | -3.604
-13.5 | -0.431 | 0.12342 | -0.065 | -3.49
-13 | -0.404 | 0.11827 | -0.065 | -3.414
-12.5 | -0.377 | 0.12059 | -0.065 | -3.123
-12 | -0.35 | 0.11127 | -0.066 | -3.142
-11.5 | -0.322 | 0.10722 | -0.062 | -3.003
-11 | -0.295 | 0.1021 | -0.062 | -2.888
-10.5 | -0.268 | 0.09633 | -0.063 | -2.78
-10 | -0.241 | 0.09177 | -0.063 | -2.624
-9.5 | -0.214 | 0.08916 | -0.064 | -2.397
-9 | -0.187 | 0.08661 | -0.064 | -2.154
-8.5 | -0.159 | 0.08333 | -0.059 | -1.911
-8 | -0.132 | 0.08334 | -0.059 | -1.585
-7.5 | -0.105 | 0.07458 | -0.06 | -1.408
-7 | -0.078 | 0.05071 | -0.061 | -1.537
-6.5 | -0.051 | 0.04597 | -0.064 | -1.107
-6 | -0.024 | 0.06711 | -0.06 | -0.354
-5.5 | 0.005 | 0.04466 | -0.057 | 0.12
-5 | 0.055 | 0.03997 | -0.058 | 1.364
-4.5 | 0.108 | 0.0368 | -0.059 | 2.926
-4 | 0.163 | 0.03458 | -0.062 | 4.71
-3.5 | 0.219 | 0.0327 | -0.068 | 6.709
-3 | 0.343 | 0.00752 | -0.154 | 45.658
-2.5 | 0.414 | 0.00734 | -0.155 | 56.336
-2 | 0.484 | 0.00721 | -0.156 | 67.151
-1.5 | 0.554 | 0.00676 | -0.157 | 81.95
-1 | 0.626 | 0.00669 | -0.158 | 93.571
-0.5 | 0.694 | 0.00665 | -0.159 | 104.357
0 | 0.75 | 0.00528 | -0.16 | 141.94
0.5 | 0.816 | 0.00538 | -0.161 | 151.629
1 | 0.883 | 0.00552 | -0.162 | 160.047
1.5 | 0.95 | 0.00563 | -0.163 | 168.686
2 | 1.011 | 0.00578 | -0.163 | 174.988
2.5 | 1.075 | 0.00595 | -0.164 | 180.673
3 | 1.138 | 0.00613 | -0.165 | 185.491
3.5 | 1.198 | 0.00635 | -0.166 | 188.705
4 | 1.255 | 0.01624 | -0.167 | 77.265
4.5 | 1.303 | 0.01718 | -0.168 | 75.874
5 | 1.338 | 0.0183 | -0.169 | 73.133
5.5 | 1.354 | 0.01946 | -0.17 | 69.579
6 | 1.334 | 0.02093 | -0.17 | 63.761
6.5 | 1 | 0.04749 | -0.063 | 21.062
7 | 0.669 | 0.05289 | -0.066 | 12.653
7.5 | 0.695 | 0.06687 | -0.064 | 10.394
8 | 0.721 | 0.0602 | -0.071 | 11.985
8.5 | 0.747 | 0.08294 | -0.069 | 9.007
9 | 0.774 | 0.0922 | -0.076 | 8.391
9.5 | 0.799 | 0.0903 | -0.076 | 8.852
10 | 0.825 | 0.09553 | -0.076 | 8.634
10.5 | 0.852 | 0.10493 | -0.084 | 8.12

## 48. Re 1M Mach 0.50 (2)
BIGFOIL.COM POLAR EXPORT
NACA67-710 a=0.8
NACA67-710 a=0.8 |  |  |  | Cl Max: | 1.2698 | at alpha= | 9.5 | deg
XFOIL ncrit=9 |  |  |  | L/D Max: | 147.994 | at alpha= | 3.5 | deg
Re: | 1000000 |  |  | Cd Min: | 0.22454 | at alpha= | -20 | deg
Mach: | 0.5 |  |  | Cl=0 at alpha= | -10.7558 | deg
|  |  |  | @ Cl=0.1, Cd= | 0.047343
|  |  |  | @ Cl=0.4, Cd= | 0.011949
|  |  |  | @ Cl=0.6, Cd= | 0.0098492
alpha (deg) | Cl | Cd | Cm | Cl/Cd
-20 | -0.3599 | 0.22454 | -0.0834 | -1.6028
-19.5 | -0.3383 | 0.21727 | -0.0882 | -1.557
-18.5 | -0.2955 | 0.20255 | -0.0971 | -1.4589
-18 | -0.2739 | 0.19577 | -0.1015 | -1.3991
-17.5 | -0.2523 | 0.18888 | -0.1057 | -1.3358
-17 | -0.2312 | 0.18193 | -0.1098 | -1.2708
-16.5 | -0.2104 | 0.17498 | -0.1138 | -1.2024
-16 | -0.1896 | 0.1678 | -0.1178 | -1.1299
-15.5 | -0.1692 | 0.16088 | -0.122 | -1.0517
-15 | -0.1499 | 0.15395 | -0.126 | -0.97369
-14.5 | -0.1311 | 0.14701 | -0.13 | -0.89178
-14 | -0.1114 | 0.13981 | -0.1331 | -0.7968
-13.5 | -0.0917 | 0.13348 | -0.1366 | -0.68699
-13 | -0.0726 | 0.12713 | -0.14 | -0.57107
-12.5 | -0.0547 | 0.12075 | -0.1436 | -0.453
-12 | -0.0388 | 0.11444 | -0.1471 | -0.33904
-11.5 | -0.0235 | 0.10806 | -0.1503 | -0.21747
-11 | -0.0084 | 0.10178 | -0.1532 | -0.082531
-10.5 | 0.0088 | 0.09523 | -0.155 | 0.092408
-10 | 0.0258 | 0.08996 | -0.1572 | 0.28679
-9.5 | 0.0409 | 0.08445 | -0.1595 | 0.48431
-9 | 0.0511 | 0.07892 | -0.1629 | 0.64749
-8.5 | 0.0638 | 0.07321 | -0.1652 | 0.87147
-8 | 0.0748 | 0.06738 | -0.1673 | 1.1101
-7.5 | 0.0773 | 0.06125 | -0.1684 | 1.262
-7 | 0.085 | 0.05693 | -0.1688 | 1.4931
-6.5 | 0.0846 | 0.05207 | -0.1711 | 1.6247
-6 | 0.1062 | 0.04544 | -0.1776 | 2.3371
-5.5 | 0.1276 | 0.03929 | -0.1795 | 3.2476
-5 | 0.1486 | 0.03374 | -0.1783 | 4.4043
-4.5 | 0.1692 | 0.02719 | -0.1766 | 6.2229
-4 | 0.211 | 0.0209 | -0.1749 | 10.0957
-3.5 | 0.2528 | 0.01679 | -0.1712 | 15.0566
-3 | 0.291 | 0.01452 | -0.1658 | 20.0413
-2.5 | 0.3511 | 0.01271 | -0.1646 | 27.6239
-2 | 0.416 | 0.0117 | -0.1644 | 35.5556
-1.5 | 0.4848 | 0.01117 | -0.1651 | 43.402
0 | 0.6418 | 0.00937 | -0.1592 | 68.4952
0.5 | 0.7089 | 0.0088 | -0.1593 | 80.5568
1 | 0.8007 | 0.00863 | -0.1647 | 92.781
1.5 | 0.8415 | 0.0087 | -0.1598 | 96.7241
2 | 0.9286 | 0.0081 | -0.164 | 114.642
2.5 | 0.9741 | 0.00784 | -0.1594 | 124.2474
3 | 1.0349 | 0.007 | -0.1572 | 147.8429
3.5 | 1.0626 | 0.00718 | -0.1487 | 147.9944
4 | 1.0905 | 0.00769 | -0.1403 | 141.8075
4.5 | 1.0667 | 0.01005 | -0.1233 | 106.1393
5 | 1.0474 | 0.01297 | -0.1086 | 80.7556
5.5 | 1.0438 | 0.01592 | -0.0976 | 65.5653
6.5 | 1.091 | 0.02042 | -0.0845 | 53.428
7 | 1.1318 | 0.02205 | -0.08 | 51.3288
7.5 | 1.1686 | 0.02404 | -0.0749 | 48.6106
8 | 1.2013 | 0.02643 | -0.0693 | 45.4521
8.5 | 1.2286 | 0.02942 | -0.0631 | 41.7607
9 | 1.2489 | 0.03345 | -0.0561 | 37.3363
9.5 | 1.2698 | 0.03855 | -0.0496 | 32.939
10 | 1.2661 | 0.04598 | -0.0432 | 27.5359
10.5 | 1.239 | 0.05574 | -0.0381 | 22.2282
11 | 1.2021 | 0.06729 | -0.0363 | 17.8645
11.5 | 1.1632 | 0.08057 | -0.0388 | 14.4371
12 | 1.1255 | 0.09589 | -0.046 | 11.7374
12.5 | 1.0929 | 0.11358 | -0.0574 | 9.6223
13 | 1.0701 | 0.13264 | -0.0693 | 8.0677
13.5 | 1.0544 | 0.14929 | -0.0791 | 7.0628
14 | 1.0471 | 0.16417 | -0.0877 | 6.3781
14.5 | 1.0463 | 0.17796 | -0.0956 | 5.8794

## 49. Re 2M Mach 0.00 (1)
BIGFOIL.COM POLAR EXPORT
NACA67-710 a=0.8
NACA67-710 a=0.8 |  |  |  | Cl Max: | 1.371 | at alpha= | 8 | deg
JavaFoil+Calcfoil stall+Eppler ext transition |  |  |  | L/D Max: | 230.693 | at alpha= | 3.5 | deg
Re: | 2000000 |  |  | Cd Min: | 0.00383 | at alpha= | -0.5 | deg
Mach: | 0 |  |  | Cl=0 at alpha= | -5.5667 | deg
|  |  |  | @ Cl=0.1, Cd= | 0.0062917
|  |  |  | @ Cl=0.4, Cd= | 0.0058685
|  |  |  | @ Cl=0.6, Cd= | 0.0038598
alpha (deg) | Cl | Cd | Cm | Cl/Cd
-18 | -0.244 | 0.15337 | -0.05 | -1.59
-17.5 | -0.256 | 0.14533 | -0.051 | -1.759
-17 | -0.267 | 0.13927 | -0.051 | -1.921
-16.5 | -0.279 | 0.13395 | -0.051 | -2.086
-16 | -0.291 | 0.12698 | -0.051 | -2.295
-15.5 | -0.303 | 0.12165 | -0.052 | -2.492
-15 | -0.314 | 0.11617 | -0.052 | -2.706
-14.5 | -0.325 | 0.10903 | -0.052 | -2.978
-14 | -0.334 | 0.10382 | -0.052 | -3.216
-13.5 | -0.34 | 0.09794 | -0.051 | -3.473
-13 | -0.342 | 0.0942 | -0.051 | -3.632
-12.5 | -0.342 | 0.08822 | -0.051 | -3.874
-12 | -0.339 | 0.0839 | -0.051 | -4.039
-11.5 | -0.333 | 0.07759 | -0.051 | -4.294
-11 | -0.324 | 0.07535 | -0.05 | -4.303
-10.5 | -0.312 | 0.07 | -0.051 | -4.456
-10 | -0.296 | 0.06611 | -0.051 | -4.476
-9.5 | -0.276 | 0.06135 | -0.053 | -4.502
-9 | -0.253 | 0.05763 | -0.053 | -4.382
-8.5 | -0.225 | 0.05397 | -0.054 | -4.172
-8 | -0.194 | 0.05042 | -0.055 | -3.849
-7.5 | -0.16 | 0.047 | -0.055 | -3.394
-7 | -0.122 | 0.04435 | -0.055 | -2.749
-6.5 | -0.082 | 0.04137 | -0.059 | -1.975
-6 | -0.039 | 0.03902 | -0.06 | -1.001
-5.5 | 0.006 | 0.03572 | -0.07 | 0.155
-5 | 0.064 | 0.00636 | -0.132 | 10.058
-4.5 | 0.122 | 0.00625 | -0.133 | 19.549
-4 | 0.181 | 0.00606 | -0.134 | 29.868
-3.5 | 0.241 | 0.0059 | -0.135 | 40.765
-3 | 0.3 | 0.00553 | -0.135 | 54.293
-2.5 | 0.361 | 0.00594 | -0.136 | 60.744
-2 | 0.421 | 0.00583 | -0.137 | 72.214
-1.5 | 0.481 | 0.00569 | -0.138 | 84.544
-1 | 0.542 | 0.00559 | -0.139 | 96.953
-0.5 | 0.601 | 0.00383 | -0.139 | 157.098
0 | 0.657 | 0.0039 | -0.14 | 168.461
0.5 | 0.715 | 0.00395 | -0.141 | 180.855
1 | 0.774 | 0.00402 | -0.142 | 192.181
1.5 | 0.832 | 0.00409 | -0.142 | 203.423
2 | 0.887 | 0.00418 | -0.143 | 212.196
2.5 | 0.943 | 0.00427 | -0.144 | 220.742
3 | 0.999 | 0.00441 | -0.145 | 226.504
3.5 | 1.054 | 0.00457 | -0.146 | 230.693
4 | 1.107 | 0.00481 | -0.146 | 230.252
4.5 | 1.153 | 0.01228 | -0.146 | 93.943
5 | 1.2 | 0.01285 | -0.147 | 93.391
5.5 | 1.244 | 0.01348 | -0.148 | 92.226
6 | 1.283 | 0.01408 | -0.149 | 91.144
6.5 | 1.318 | 0.01476 | -0.149 | 89.298
7 | 1.348 | 0.01541 | -0.15 | 87.47
7.5 | 1.364 | 0.01619 | -0.151 | 84.275
8 | 1.371 | 0.01689 | -0.151 | 81.164
8.5 | 1.369 | 0.0177 | -0.152 | 77.325
9 | 1.357 | 0.01855 | -0.153 | 73.158
9.5 | 1.336 | 0.01962 | -0.153 | 68.066
10 | 1.306 | 0.02038 | -0.154 | 64.106
10.5 | 1.057 | 0.06412 | -0.095 | 16.487
11 | 1.01 | 0.07274 | -0.08 | 13.884
11.5 | 0.969 | 0.0777 | -0.077 | 12.475
12 | 0.927 | 0.08213 | -0.076 | 11.285
12.5 | 0.88 | 0.09099 | -0.068 | 9.67
13 | 0.836 | 0.09366 | -0.075 | 8.929

## 50. Re 2M Mach 0.00 (2)
BIGFOIL.COM POLAR EXPORT
NACA67-710 a=0.8
NACA67-710 a=0.8 |  |  |  | Cl Max: | 1.5866 | at alpha= | 17 | deg
XFOIL ncrit=9 |  |  |  | L/D Max: | 246.162 | at alpha= | 2.5 | deg
Re: | 2000000 |  |  | Cd Min: | 0.14193 | at alpha= | 20 | deg
Mach: | 0 |  |  | Cl=0 at alpha= | -5.8087 | deg
|  |  |  | @ Cl=0.1, Cd= | 0.008786
|  |  |  | @ Cl=0.4, Cd= | 0.0064281
|  |  |  | @ Cl=0.6, Cd= | 0.0051579
alpha (deg) | Cl | Cd | Cm | Cl/Cd
-7 | -0.1205 | 0.01388 | -0.1485 | -8.6816
-6.5 | -0.0678 | 0.01302 | -0.1487 | -5.2074
-6 | -0.0207 | 0.01045 | -0.1482 | -1.9809
-5.5 | 0.0334 | 0.00984 | -0.1485 | 3.3943
-5 | 0.0869 | 0.00896 | -0.1486 | 9.6987
-4.5 | 0.1411 | 0.00824 | -0.1488 | 17.1238
-4 | 0.1969 | 0.00794 | -0.1493 | 24.7985
-3.5 | 0.2504 | 0.00713 | -0.1494 | 35.1192
-3 | 0.3063 | 0.00682 | -0.1499 | 44.912
-2.5 | 0.3627 | 0.0066 | -0.1504 | 54.9545
-2 | 0.4191 | 0.00634 | -0.151 | 66.1041
-1.5 | 0.4757 | 0.00619 | -0.1516 | 76.8498
-1 | 0.5319 | 0.00608 | -0.1522 | 87.4836
-0.5 | 0.5859 | 0.00548 | -0.1526 | 106.9161
0 | 0.6358 | 0.00434 | -0.1524 | 146.4977
0.5 | 0.6927 | 0.00419 | -0.1529 | 165.3222
1 | 0.7465 | 0.00401 | -0.1527 | 186.1596
1.5 | 0.7924 | 0.00378 | -0.1504 | 209.6296
2 | 0.8474 | 0.00372 | -0.1504 | 227.7957
2.5 | 0.9108 | 0.0037 | -0.1525 | 246.1622
3 | 0.9694 | 0.00407 | -0.1538 | 238.1818
4 | 0.9549 | 0.00653 | -0.1278 | 146.2328
4.5 | 0.9564 | 0.00817 | -0.1177 | 117.0624
5 | 0.9719 | 0.00966 | -0.1107 | 100.6108
5.5 | 0.9933 | 0.01115 | -0.1051 | 89.0852
6 | 1.0254 | 0.01226 | -0.1015 | 83.6378
6.5 | 1.0634 | 0.01307 | -0.0989 | 81.3619
7 | 1.1032 | 0.01381 | -0.0968 | 79.8841
7.5 | 1.1436 | 0.01452 | -0.0947 | 78.7603
8 | 1.183 | 0.01529 | -0.0926 | 77.3708
8.5 | 1.2207 | 0.01618 | -0.0902 | 75.445
9 | 1.2585 | 0.01709 | -0.088 | 73.6396
9.5 | 1.295 | 0.01808 | -0.0856 | 71.6261
10 | 1.3282 | 0.01933 | -0.0828 | 68.7118
10.5 | 1.3649 | 0.02031 | -0.0806 | 67.2033
11 | 1.3981 | 0.02153 | -0.078 | 64.9373
11.5 | 1.4263 | 0.02324 | -0.0748 | 61.3726
12 | 1.4561 | 0.02478 | -0.0719 | 58.7611
12.5 | 1.4855 | 0.02638 | -0.0692 | 56.3116
13 | 1.5104 | 0.02836 | -0.066 | 53.2581
13.5 | 1.5357 | 0.03033 | -0.0631 | 50.633
14 | 1.5551 | 0.03289 | -0.0597 | 47.2818
14.5 | 1.5629 | 0.0366 | -0.0553 | 42.7022
15 | 1.5593 | 0.0416 | -0.0505 | 37.4832
15.5 | 1.5704 | 0.04523 | -0.0476 | 34.7203
16 | 1.5792 | 0.04927 | -0.0451 | 32.052
16.5 | 1.579 | 0.05454 | -0.0427 | 28.9512
17 | 1.5866 | 0.05916 | -0.0413 | 26.8188
17.5 | 1.5739 | 0.06676 | -0.0402 | 23.5755
18 | 1.5551 | 0.07587 | -0.0406 | 20.4969
18.5 | 1.5247 | 0.08783 | -0.0432 | 17.3597
19 | 1.4982 | 0.10029 | -0.0478 | 14.9387
19.5 | 1.4498 | 0.1185 | -0.057 | 12.2346
20 | 1.3881 | 0.14193 | -0.071 | 9.7802

## 51. Re 2M Mach 0.10 (1)
BIGFOIL.COM POLAR EXPORT
NACA67-710 a=0.8
NACA67-710 a=0.8 |  |  |  | Cl Max: | 1.37 | at alpha= | 8 | deg
JavaFoil+Calcfoil stall+Eppler ext transition |  |  |  | L/D Max: | 230.847 | at alpha= | 3.5 | deg
Re: | 2000000 |  |  | Cd Min: | 0.00383 | at alpha= | -0.5 | deg
Mach: | 0.1 |  |  | Cl=0 at alpha= | -5.5667 | deg
|  |  |  | @ Cl=0.1, Cd= | 0.0062885
|  |  |  | @ Cl=0.4, Cd= | 0.0059015
|  |  |  | @ Cl=0.6, Cd= | 0.0039514
alpha (deg) | Cl | Cd | Cm | Cl/Cd
-17.5 | -0.217 | 0.14949 | -0.051 | -1.448
-17 | -0.23 | 0.13877 | -0.051 | -1.657
-16.5 | -0.244 | 0.13496 | -0.051 | -1.805
-16 | -0.257 | 0.12945 | -0.052 | -1.989
-15.5 | -0.271 | 0.12286 | -0.052 | -2.208
-15 | -0.285 | 0.11512 | -0.052 | -2.474
-14.5 | -0.298 | 0.1084 | -0.052 | -2.746
-14 | -0.31 | 0.1037 | -0.052 | -2.985
-13.5 | -0.318 | 0.09872 | -0.052 | -3.226
-13 | -0.323 | 0.09499 | -0.052 | -3.401
-12.5 | -0.325 | 0.08875 | -0.052 | -3.665
-12 | -0.325 | 0.08439 | -0.051 | -3.85
-11.5 | -0.322 | 0.07865 | -0.051 | -4.09
-11 | -0.315 | 0.07392 | -0.051 | -4.262
-10.5 | -0.305 | 0.07004 | -0.051 | -4.351
-10 | -0.291 | 0.06575 | -0.052 | -4.419
-9.5 | -0.272 | 0.0615 | -0.052 | -4.428
-9 | -0.25 | 0.05798 | -0.053 | -4.312
-8.5 | -0.224 | 0.05395 | -0.054 | -4.145
-8 | -0.193 | 0.0503 | -0.053 | -3.84
-7.5 | -0.159 | 0.04724 | -0.054 | -3.37
-7 | -0.122 | 0.04462 | -0.054 | -2.731
-6.5 | -0.082 | 0.04166 | -0.059 | -1.963
-6 | -0.039 | 0.03914 | -0.06 | -1
-5.5 | 0.006 | 0.03607 | -0.068 | 0.154
-5 | 0.064 | 0.00638 | -0.133 | 10.065
-4.5 | 0.123 | 0.00623 | -0.134 | 19.691
-4 | 0.182 | 0.0061 | -0.134 | 29.835
-3.5 | 0.242 | 0.00571 | -0.135 | 42.307
-3 | 0.302 | 0.00607 | -0.136 | 49.721
-2.5 | 0.362 | 0.00597 | -0.137 | 60.71
-2 | 0.423 | 0.00586 | -0.138 | 72.186
-1.5 | 0.483 | 0.00572 | -0.138 | 84.451
-1 | 0.545 | 0.00562 | -0.139 | 96.944
-0.5 | 0.604 | 0.00383 | -0.14 | 157.784
0 | 0.66 | 0.00392 | -0.141 | 168.499
0.5 | 0.719 | 0.00397 | -0.142 | 180.88
1 | 0.777 | 0.00403 | -0.142 | 192.933
1.5 | 0.836 | 0.00411 | -0.143 | 203.405
2 | 0.891 | 0.00419 | -0.144 | 212.898
2.5 | 0.948 | 0.00429 | -0.145 | 221.004
3 | 1.004 | 0.00444 | -0.145 | 225.963
3.5 | 1.059 | 0.00459 | -0.146 | 230.847
4 | 1.112 | 0.00484 | -0.147 | 229.856
4.5 | 1.159 | 0.01236 | -0.147 | 93.759
5 | 1.205 | 0.01293 | -0.148 | 93.204
5.5 | 1.249 | 0.01358 | -0.149 | 91.965
6 | 1.288 | 0.01418 | -0.149 | 90.791
6.5 | 1.322 | 0.01489 | -0.15 | 88.782
7 | 1.351 | 0.01556 | -0.151 | 86.804
7.5 | 1.365 | 0.01638 | -0.151 | 83.352
8 | 1.37 | 0.01707 | -0.152 | 80.253
8.5 | 1.364 | 0.01791 | -0.153 | 76.162
9 | 1.348 | 0.0187 | -0.153 | 72.098
9.5 | 1.323 | 0.01973 | -0.154 | 67.041
10 | 1.287 | 0.02068 | -0.154 | 62.24
10.5 | 1.027 | 0.06827 | -0.083 | 15.04
11 | 0.983 | 0.07405 | -0.075 | 13.269
11.5 | 0.939 | 0.0779 | -0.077 | 12.052
12 | 0.89 | 0.08397 | -0.075 | 10.602
12.5 | 0.839 | 0.09336 | -0.069 | 8.988
13 | 0.789 | 0.09613 | -0.073 | 8.211

## 52. Re 2M Mach 0.10 (2)
BIGFOIL.COM POLAR EXPORT
NACA67-710 a=0.8
NACA67-710 a=0.8 |  |  |  | Cl Max: | 1.56 | at alpha= | 16 | deg
XFOIL ncrit=9 |  |  |  | L/D Max: | 246.156 | at alpha= | 2.5 | deg
Re: | 2000000 |  |  | Cd Min: | 0.18691 | at alpha= | 20 | deg
Mach: | 0.1 |  |  | Cl=0 at alpha= | -5.8097 | deg
|  |  |  | @ Cl=0.1, Cd= | 0.0089977
|  |  |  | @ Cl=0.4, Cd= | 0.0064544
|  |  |  | @ Cl=0.6, Cd= | 0.0052621
alpha (deg) | Cl | Cd | Cm | Cl/Cd
-18 | -0.2886 | 0.18126 | -0.0846 | -1.5922
-17.5 | -0.271 | 0.17529 | -0.0884 | -1.546
-17 | -0.2534 | 0.16931 | -0.0921 | -1.4967
-16.5 | -0.236 | 0.16324 | -0.0957 | -1.4457
-16 | -0.2191 | 0.15663 | -0.0992 | -1.3988
-15.5 | -0.2028 | 0.15005 | -0.1027 | -1.3515
-15 | -0.1877 | 0.14329 | -0.1061 | -1.3099
-14.5 | -0.1725 | 0.13659 | -0.1096 | -1.2629
-14 | -0.1614 | 0.12898 | -0.1129 | -1.2514
-13.5 | -0.1461 | 0.12281 | -0.1161 | -1.1896
-13 | -0.1287 | 0.11757 | -0.1191 | -1.0947
-12.5 | -0.1138 | 0.11164 | -0.1221 | -1.0193
-12 | -0.0999 | 0.10521 | -0.1251 | -0.94953
-11.5 | -0.0878 | 0.09889 | -0.1279 | -0.88786
-11 | -0.0775 | 0.09244 | -0.1305 | -0.83838
-10.5 | -0.0694 | 0.08578 | -0.133 | -0.80905
-10 | -0.072 | 0.07779 | -0.1358 | -0.92557
-9.5 | -0.0592 | 0.07316 | -0.1377 | -0.80919
-9 | -0.0425 | 0.06947 | -0.1395 | -0.61177
-8 | -0.0961 | 0.04893 | -0.1489 | -1.964
-7 | -0.1181 | 0.01497 | -0.1501 | -7.8891
-6.5 | -0.0681 | 0.01327 | -0.1499 | -5.1319
-6 | -0.0207 | 0.01067 | -0.1493 | -1.94
-5.5 | 0.0337 | 0.01007 | -0.1496 | 3.3466
-4.5 | 0.1419 | 0.00832 | -0.1498 | 17.0553
-3.5 | 0.2518 | 0.00717 | -0.1503 | 35.1185
-3 | 0.3079 | 0.00684 | -0.1508 | 45.0146
-2.5 | 0.3647 | 0.00661 | -0.1513 | 55.174
-2 | 0.4214 | 0.00636 | -0.1519 | 66.2579
-1.5 | 0.4783 | 0.00622 | -0.1525 | 76.8971
-1 | 0.5348 | 0.00609 | -0.153 | 87.8161
-0.5 | 0.5892 | 0.00551 | -0.1534 | 106.9328
0 | 0.6393 | 0.00436 | -0.1532 | 146.6284
0.5 | 0.6966 | 0.00421 | -0.1537 | 165.4632
1 | 0.7506 | 0.00403 | -0.1535 | 186.2531
1.5 | 0.7969 | 0.0038 | -0.1512 | 209.7105
2 | 0.8521 | 0.00374 | -0.1512 | 227.8342
2.5 | 0.9157 | 0.00372 | -0.1533 | 246.1559
3 | 0.9737 | 0.00409 | -0.1543 | 238.0685
3.5 | 0.9659 | 0.00528 | -0.1409 | 182.9356
4 | 0.9563 | 0.0066 | -0.1276 | 144.8939
4.5 | 0.9578 | 0.00826 | -0.1175 | 115.9564
5 | 0.9735 | 0.00977 | -0.1105 | 99.6418
5.5 | 0.9947 | 0.01128 | -0.1048 | 88.1826
6 | 1.0268 | 0.0124 | -0.1011 | 82.8065
6.5 | 1.0651 | 0.01322 | -0.0985 | 80.5673
7 | 1.1053 | 0.01397 | -0.0963 | 79.1195
7.5 | 1.1456 | 0.01471 | -0.0942 | 77.879
8 | 1.1852 | 0.0155 | -0.092 | 76.4645
8.5 | 1.2236 | 0.01639 | -0.0896 | 74.6553
9 | 1.2601 | 0.01743 | -0.087 | 72.2949
9.5 | 1.2978 | 0.01836 | -0.0847 | 70.6863
10 | 1.3317 | 0.01962 | -0.0819 | 67.8746
10.5 | 1.3674 | 0.0207 | -0.0795 | 66.058
11 | 1.3999 | 0.02205 | -0.0766 | 63.4875
11.5 | 1.4282 | 0.0238 | -0.0733 | 60.0084
12 | 1.4573 | 0.02548 | -0.0702 | 57.1939
12.5 | 1.4857 | 0.02722 | -0.0672 | 54.5812
13 | 1.51 | 0.02937 | -0.0639 | 51.413
13.5 | 1.533 | 0.03163 | -0.0607 | 48.4666
14 | 1.5485 | 0.03466 | -0.0568 | 44.6769
14.5 | 1.5416 | 0.04003 | -0.0512 | 38.5111
15 | 1.5519 | 0.04377 | -0.048 | 35.4558
15.5 | 1.5578 | 0.04816 | -0.0449 | 32.3463
16 | 1.56 | 0.05317 | -0.0423 | 29.3399
16.5 | 1.5513 | 0.05985 | -0.0402 | 25.9198
17 | 1.5471 | 0.06645 | -0.0392 | 23.2822
17.5 | 1.5215 | 0.07666 | -0.0397 | 19.8474
18 | 1.4906 | 0.08893 | -0.0427 | 16.7615
18.5 | 1.4464 | 0.10512 | -0.0494 | 13.7595
19 | 1.4043 | 0.12294 | -0.0591 | 11.4226
19.5 | 1.3398 | 0.14828 | -0.0748 | 9.0356
20 | 1.2362 | 0.18691 | -0.0983 | 6.6139

## 53. Re 2M Mach 0.25 (1)
BIGFOIL.COM POLAR EXPORT
NACA67-710 a=0.8
NACA67-710 a=0.8 |  |  |  | Cl Max: | 1.364 | at alpha= | 7.5 | deg
JavaFoil+Calcfoil stall+Eppler ext transition |  |  |  | L/D Max: | 235.858 | at alpha= | 3.5 | deg
Re: | 2000000 |  |  | Cd Min: | 0.00389 | at alpha= | -0.5 | deg
Mach: | 0.25 |  |  | Cl=0 at alpha= | -5.5652 | deg
|  |  |  | @ Cl=0.1, Cd= | 0.015949
|  |  |  | @ Cl=0.4, Cd= | 0.0059558
|  |  |  | @ Cl=0.6, Cd= | 0.0961
alpha (deg) | Cl | Cd | Cm | Cl/Cd
-15 | -0.054 | 0.11577 | -0.055 | -0.469
-14.5 | -0.051 | 0.10974 | -0.056 | -0.469
-14 | -0.049 | 0.10326 | -0.056 | -0.47
-13.5 | -0.086 | 0.09809 | -0.056 | -0.873
-13 | -0.136 | 0.09542 | -0.056 | -1.43
-12.5 | -0.17 | 0.08914 | -0.056 | -1.908
-12 | -0.197 | 0.08438 | -0.056 | -2.331
-11.5 | -0.217 | 0.08053 | -0.056 | -2.701
-11 | -0.232 | 0.07588 | -0.056 | -3.064
-10.5 | -0.241 | 0.07216 | -0.055 | -3.341
-10 | -0.243 | 0.06758 | -0.054 | -3.6
-9.5 | -0.239 | 0.0639 | -0.054 | -3.737
-9 | -0.228 | 0.06048 | -0.054 | -3.762
-8.5 | -0.21 | 0.05703 | -0.054 | -3.675
-8 | -0.185 | 0.05189 | -0.054 | -3.574
-7.5 | -0.156 | 0.04858 | -0.054 | -3.204
-7 | -0.121 | 0.04528 | -0.054 | -2.669
-6.5 | -0.082 | 0.04258 | -0.054 | -1.923
-6 | -0.04 | 0.03969 | -0.058 | -0.995
-5.5 | 0.006 | 0.03688 | -0.064 | 0.152
-5 | 0.053 | 0.03405 | -0.072 | 1.556
-4.5 | 0.125 | 0.00632 | -0.137 | 19.853
-4 | 0.186 | 0.00592 | -0.138 | 31.453
-3.5 | 0.248 | 0.0063 | -0.139 | 39.315
-3 | 0.31 | 0.00614 | -0.14 | 50.427
-2.5 | 0.372 | 0.00601 | -0.14 | 61.85
-2 | 0.434 | 0.00589 | -0.141 | 73.669
-1.5 | 0.496 | 0.00576 | -0.142 | 86.194
-1 | 0.56 | 0.00566 | -0.143 | 98.94
-0.5 | 0.621 | 0.00389 | -0.144 | 159.634
0 | 0.678 | 0.00397 | -0.145 | 170.488
0.5 | 0.738 | 0.00402 | -0.145 | 183.369
1 | 0.798 | 0.0041 | -0.146 | 194.488
1.5 | 0.858 | 0.00417 | -0.147 | 205.82
2 | 0.915 | 0.00426 | -0.148 | 214.46
2.5 | 0.973 | 0.00438 | -0.149 | 221.888
3 | 1.03 | 0.00455 | -0.149 | 226.531
3.5 | 1.086 | 0.00461 | -0.15 | 235.858
4 | 1.14 | 0.00507 | -0.151 | 224.944
4.5 | 1.187 | 0.01282 | -0.151 | 92.611
5 | 1.233 | 0.01347 | -0.152 | 91.568
5.5 | 1.275 | 0.01414 | -0.153 | 90.185
6 | 1.311 | 0.01481 | -0.153 | 88.505
6.5 | 1.341 | 0.01562 | -0.154 | 85.842
7 | 1.363 | 0.0164 | -0.155 | 83.113
7.5 | 1.364 | 0.01726 | -0.155 | 79.058
8 | 1.35 | 0.01815 | -0.156 | 74.382
8.5 | 1.32 | 0.01908 | -0.157 | 69.192
9 | 1.272 | 0.02013 | -0.157 | 63.176
9.5 | 0.995 | 0.06137 | -0.084 | 16.219
10 | 0.924 | 0.0694 | -0.069 | 13.316
10.5 | 0.846 | 0.07475 | -0.067 | 11.323
11 | 0.76 | 0.08055 | -0.07 | 9.431
11.5 | 0.664 | 0.0851 | -0.071 | 7.808
12 | 0.563 | 0.08936 | -0.073 | 6.301
12.5 | 0.456 | 0.0961 | -0.073 | 4.743

## 54. Re 2M Mach 0.25 (2)
BIGFOIL.COM POLAR EXPORT
NACA67-710 a=0.8
NACA67-710 a=0.8 |  |  |  | Cl Max: | 1.485 | at alpha= | 13.5 | deg
XFOIL ncrit=9 |  |  |  | L/D Max: | 247.454 | at alpha= | 2.5 | deg
Re: | 2000000 |  |  | Cd Min: | 0.23342 | at alpha= | 18.5 | deg
Mach: | 0.25 |  |  | Cl=0 at alpha= | -5.9042 | deg
|  |  |  | @ Cl=0.1, Cd= | 0.0099126
|  |  |  | @ Cl=0.4, Cd= | 0.0066101
|  |  |  | @ Cl=0.6, Cd= | 0.005762
alpha (deg) | Cl | Cd | Cm | Cl/Cd
-8 | -0.0241 | 0.05859 | -0.1476 | -0.41133
-7.5 | -0.0292 | 0.05203 | -0.152 | -0.56121
-7 | -0.0254 | 0.04231 | -0.1576 | -0.60033
-6.5 | -0.0108 | 0.0317 | -0.16 | -0.34069
-6 | -0.0086 | 0.01523 | -0.1568 | -0.56467
-5.5 | 0.0363 | 0.01147 | -0.1556 | 3.1648
-5 | 0.0912 | 0.0101 | -0.1554 | 9.0297
-4.5 | 0.1466 | 0.00892 | -0.1553 | 16.435
-4 | 0.2035 | 0.00824 | -0.1554 | 24.6966
-3.5 | 0.2594 | 0.00742 | -0.1553 | 34.9596
-3 | 0.3172 | 0.00699 | -0.1556 | 45.3791
-2.5 | 0.3757 | 0.00671 | -0.1561 | 55.9911
-2 | 0.4341 | 0.00647 | -0.1566 | 67.0943
-1.5 | 0.4924 | 0.00637 | -0.1571 | 77.2998
-1 | 0.5505 | 0.0062 | -0.1576 | 88.7903
-0.5 | 0.607 | 0.0057 | -0.158 | 106.4912
0 | 0.6585 | 0.00448 | -0.1579 | 146.9866
0.5 | 0.7178 | 0.00433 | -0.1584 | 165.7737
1 | 0.7731 | 0.00415 | -0.1581 | 186.2892
1.5 | 0.8216 | 0.0039 | -0.1559 | 210.6667
2 | 0.8774 | 0.00384 | -0.1555 | 228.4896
2.5 | 0.9428 | 0.00381 | -0.1575 | 247.4541
3 | 0.9963 | 0.00422 | -0.157 | 236.09
3.5 | 0.9746 | 0.00543 | -0.1401 | 179.4843
4 | 0.9649 | 0.00699 | -0.1268 | 138.0401
4.5 | 0.966 | 0.00878 | -0.1164 | 110.0228
5 | 0.9816 | 0.01038 | -0.1091 | 94.5665
5.5 | 1.0029 | 0.01198 | -0.1031 | 83.7145
6 | 1.036 | 0.01317 | -0.0992 | 78.6636
6.5 | 1.0759 | 0.01403 | -0.0964 | 76.6857
7 | 1.1174 | 0.01485 | -0.0939 | 75.2458
7.5 | 1.1581 | 0.01573 | -0.0913 | 73.6236
8 | 1.1978 | 0.01668 | -0.0886 | 71.8106
8.5 | 1.2379 | 0.01765 | -0.0859 | 70.136
9 | 1.2751 | 0.01883 | -0.0828 | 67.7164
9.5 | 1.3099 | 0.02023 | -0.0794 | 64.7504
10 | 1.346 | 0.02157 | -0.0762 | 62.4015
10.5 | 1.3785 | 0.0232 | -0.0727 | 59.4181
11 | 1.4056 | 0.02536 | -0.0684 | 55.4259
11.5 | 1.4303 | 0.02779 | -0.0641 | 51.4682
12 | 1.4514 | 0.03065 | -0.0596 | 47.354
12.5 | 1.4735 | 0.03352 | -0.0556 | 43.9588
13 | 1.4836 | 0.03762 | -0.0507 | 39.4365
13.5 | 1.485 | 0.04273 | -0.0459 | 34.7531
14 | 1.4675 | 0.05012 | -0.0408 | 29.2797
14.5 | 1.4249 | 0.06108 | -0.037 | 23.3284
15 | 1.3903 | 0.07224 | -0.0365 | 19.2456
15.5 | 1.3489 | 0.08612 | -0.0396 | 15.663
16 | 1.3068 | 0.10242 | -0.047 | 12.7592
17 | 1.2305 | 0.14227 | -0.0714 | 8.649
17.5 | 1.2057 | 0.15996 | -0.0812 | 7.5375
18 | 1.1642 | 0.18193 | -0.0941 | 6.3992
18.5 | 1.066 | 0.23342 | -0.1195 | 4.5669

## 55. Re 2M Mach 0.50 (1)
BIGFOIL.COM POLAR EXPORT
NACA67-710 a=0.8
NACA67-710 a=0.8 |  |  |  | Cl Max: | 1.356 | at alpha= | 5.5 | deg
JavaFoil+Calcfoil stall+Eppler ext transition |  |  |  | L/D Max: | 231.311 | at alpha= | 3 | deg
Re: | 2000000 |  |  | Cd Min: | 0.00426 | at alpha= | 0 | deg
Mach: | 0.5 |  |  | Cl=0 at alpha= | -5.5862 | deg
|  |  |  | @ Cl=0.1, Cd= | 0.035624
|  |  |  | @ Cl=0.4, Cd= | 0.0062715
|  |  |  | @ Cl=0.6, Cd= | 0.0058589
alpha (deg) | Cl | Cd | Cm | Cl/Cd
-20 | -0.782 | 0.17186 | -0.067 | -4.55
-19.5 | -0.756 | 0.16677 | -0.068 | -4.53
-19 | -0.729 | 0.1654 | -0.069 | -4.409
-18.5 | -0.701 | 0.16061 | -0.066 | -4.363
-18 | -0.674 | 0.15609 | -0.065 | -4.316
-17.5 | -0.647 | 0.14988 | -0.066 | -4.317
-17 | -0.62 | 0.14549 | -0.066 | -4.263
-16.5 | -0.593 | 0.1422 | -0.067 | -4.174
-16 | -0.567 | 0.13698 | -0.067 | -4.137
-15.5 | -0.54 | 0.12769 | -0.068 | -4.228
-15 | -0.512 | 0.12414 | -0.066 | -4.124
-14.5 | -0.485 | 0.11814 | -0.065 | -4.105
-14 | -0.458 | 0.11449 | -0.066 | -4
-13.5 | -0.431 | 0.10897 | -0.066 | -3.955
-13 | -0.404 | 0.10686 | -0.067 | -3.78
-12.5 | -0.377 | 0.10645 | -0.067 | -3.54
-12 | -0.35 | 0.09832 | -0.068 | -3.558
-11.5 | -0.322 | 0.09768 | -0.065 | -3.3
-11 | -0.295 | 0.09125 | -0.064 | -3.234
-10.5 | -0.268 | 0.0869 | -0.065 | -3.085
-10 | -0.241 | 0.08211 | -0.066 | -2.935
-9.5 | -0.214 | 0.07988 | -0.066 | -2.677
-9 | -0.187 | 0.05714 | -0.067 | -3.268
-8.5 | -0.159 | 0.0693 | -0.063 | -2.3
-8 | -0.132 | 0.05909 | -0.063 | -2.238
-7.5 | -0.105 | 0.05243 | -0.064 | -2.005
-7 | -0.078 | 0.04748 | -0.066 | -1.644
-6.5 | -0.051 | 0.04369 | -0.069 | -1.167
-6 | -0.024 | 0.04353 | -0.066 | -0.547
-5.5 | 0.005 | 0.04215 | -0.06 | 0.127
-5 | 0.055 | 0.03784 | -0.06 | 1.441
-4.5 | 0.108 | 0.03523 | -0.062 | 3.058
-4 | 0.164 | 0.03272 | -0.074 | 4.997
-3.5 | 0.273 | 0.00652 | -0.155 | 41.862
-3 | 0.343 | 0.0064 | -0.155 | 53.634
-2.5 | 0.414 | 0.00624 | -0.156 | 66.292
-2 | 0.484 | 0.0061 | -0.157 | 79.364
-1.5 | 0.554 | 0.00591 | -0.158 | 93.786
-1 | 0.626 | 0.00583 | -0.159 | 107.416
-0.5 | 0.694 | 0.00581 | -0.16 | 119.433
0 | 0.755 | 0.00426 | -0.161 | 177.268
0.5 | 0.822 | 0.00434 | -0.162 | 189.223
1 | 0.889 | 0.00433 | -0.163 | 205.225
1.5 | 0.956 | 0.00443 | -0.164 | 215.936
2 | 1.018 | 0.00456 | -0.165 | 223.333
2.5 | 1.082 | 0.00474 | -0.165 | 228.091
3 | 1.145 | 0.00495 | -0.166 | 231.311
3.5 | 1.205 | 0.00535 | -0.167 | 225.307
4 | 1.257 | 0.01437 | -0.167 | 87.443
4.5 | 1.305 | 0.01522 | -0.168 | 85.769
5 | 1.341 | 0.01621 | -0.169 | 82.679
5.5 | 1.356 | 0.01721 | -0.17 | 78.804
6 | 1.336 | 0.01855 | -0.171 | 72.06
6.5 | 1.224 | 0.01982 | -0.171 | 61.749
7 | 0.671 | 0.04965 | -0.081 | 13.525
7.5 | 0.695 | 0.06154 | -0.069 | 11.301
8 | 0.723 | 0.05644 | -0.081 | 12.815
8.5 | 0.748 | 0.06549 | -0.076 | 11.424
9 | 0.774 | 0.08074 | -0.079 | 9.59
9.5 | 0.8 | 0.08003 | -0.079 | 9.994
10 | 0.825 | 0.08389 | -0.078 | 9.837
10.5 | 0.853 | 0.09088 | -0.086 | 9.381

## 56. Re 2M Mach 0.50 (2)
BIGFOIL.COM POLAR EXPORT
NACA67-710 a=0.8
NACA67-710 a=0.8 |  |  |  | Cl Max: | 1.3172 | at alpha= | 9.5 | deg
XFOIL ncrit=9 |  |  |  | L/D Max: | 244.63 | at alpha= | 2.5 | deg
Re: | 2000000 |  |  | Cd Min: | 0.19151 | at alpha= | -20 | deg
Mach: | 0.5 |  |  | Cl=0 at alpha= | -10.8889 | deg
|  |  |  | @ Cl=0.1, Cd= | 0.035411
|  |  |  | @ Cl=0.4, Cd= | 0.0076879
|  |  |  | @ Cl=0.6, Cd= | 0.0067541
alpha (deg) | Cl | Cd | Cm | Cl/Cd
-20 | -0.2854 | 0.19151 | -0.0552 | -1.4903
-19.5 | -0.2674 | 0.18512 | -0.0604 | -1.4445
-19 | -0.2494 | 0.1789 | -0.0656 | -1.3941
-18.5 | -0.2314 | 0.17295 | -0.0705 | -1.338
-18 | -0.2123 | 0.16756 | -0.0756 | -1.267
-17.5 | -0.1932 | 0.16215 | -0.0806 | -1.1915
-17 | -0.1742 | 0.15675 | -0.0856 | -1.1113
-16.5 | -0.1554 | 0.15122 | -0.0905 | -1.0276
-16 | -0.1374 | 0.14588 | -0.0954 | -0.94187
-15.5 | -0.1199 | 0.14076 | -0.1003 | -0.8518
-15 | -0.1036 | 0.13606 | -0.1054 | -0.76143
-14.5 | -0.0878 | 0.13142 | -0.1104 | -0.66809
-14 | -0.1144 | 0.13783 | -0.1322 | -0.83001
-13.5 | -0.0944 | 0.13137 | -0.1359 | -0.71858
-13 | -0.0734 | 0.12535 | -0.1396 | -0.58556
-12.5 | -0.0541 | 0.11861 | -0.1432 | -0.45612
-12 | -0.0364 | 0.11198 | -0.1467 | -0.32506
-11.5 | -0.0196 | 0.10545 | -0.1501 | -0.18587
-11 | -0.0034 | 0.09897 | -0.1531 | -0.034354
-10.5 | 0.0119 | 0.09252 | -0.156 | 0.12862
-10 | 0.0231 | 0.08578 | -0.1587 | 0.26929
-9.5 | 0.0413 | 0.08085 | -0.161 | 0.51082
-9 | 0.0581 | 0.07556 | -0.1638 | 0.76893
-8 | 0.0778 | 0.06409 | -0.1675 | 1.2139
-7.5 | 0.0848 | 0.05841 | -0.1694 | 1.4518
-7 | 0.0811 | 0.05248 | -0.171 | 1.5454
-6 | 0.0926 | 0.03764 | -0.1808 | 2.4601
-5.5 | 0.1165 | 0.03044 | -0.1828 | 3.8272
-5 | 0.1497 | 0.0242 | -0.183 | 6.186
-4.5 | 0.1898 | 0.01798 | -0.1817 | 10.5562
-4 | 0.2366 | 0.01231 | -0.1796 | 19.2201
-3.5 | 0.2952 | 0.0096 | -0.1783 | 30.75
-3 | 0.3554 | 0.00808 | -0.1771 | 43.9851
-2.5 | 0.4191 | 0.00752 | -0.1766 | 55.7314
-2 | 0.4839 | 0.00718 | -0.1764 | 67.3955
-1.5 | 0.5494 | 0.00689 | -0.1766 | 79.7388
-1 | 0.6164 | 0.00671 | -0.1772 | 91.8629
-0.5 | 0.6836 | 0.00648 | -0.178 | 105.4938
0 | 0.7427 | 0.00556 | -0.1779 | 133.5791
0.5 | 0.8012 | 0.00503 | -0.177 | 159.2843
1 | 0.8678 | 0.00477 | -0.1772 | 181.9287
1.5 | 0.9216 | 0.00452 | -0.1743 | 203.8938
2 | 0.9835 | 0.00436 | -0.1731 | 225.5734
2.5 | 1.0568 | 0.00432 | -0.1746 | 244.6296
3 | 1.0732 | 0.00474 | -0.1637 | 226.4135
3.5 | 1.0338 | 0.00665 | -0.1424 | 155.4586
4 | 1.0109 | 0.00907 | -0.1258 | 111.4553
4.5 | 1.013 | 0.01119 | -0.1146 | 90.5273
5 | 1.0207 | 0.01345 | -0.1049 | 75.8885
5.5 | 1.0418 | 0.01548 | -0.0977 | 67.2997
6 | 1.0792 | 0.01697 | -0.0928 | 63.5946
6.5 | 1.1253 | 0.01814 | -0.089 | 62.0342
7 | 1.1704 | 0.01944 | -0.0848 | 60.2058
7.5 | 1.2145 | 0.0209 | -0.0804 | 58.11
8 | 1.255 | 0.0227 | -0.0752 | 55.2863
8.5 | 1.2856 | 0.02528 | -0.0687 | 50.8544
9 | 1.3035 | 0.02903 | -0.0608 | 44.9018
9.5 | 1.3172 | 0.03415 | -0.053 | 38.571
10 | 1.3091 | 0.04212 | -0.0453 | 31.0802
10.5 | 1.2772 | 0.05211 | -0.0391 | 24.5097
11 | 1.238 | 0.06338 | -0.0362 | 19.533
11.5 | 1.1973 | 0.07612 | -0.0374 | 15.7291
12 | 1.1588 | 0.09071 | -0.0433 | 12.7748
12.5 | 1.1255 | 0.10734 | -0.0534 | 10.4854
13 | 1.1012 | 0.12597 | -0.0659 | 8.7418
13.5 | 1.0847 | 0.14296 | -0.0762 | 7.5874
14 | 1.0744 | 0.1581 | -0.0853 | 6.7957
14.5 | 1.0709 | 0.17187 | -0.0935 | 6.2309

## 57. Re 3M Mach 0.00 (1)
BIGFOIL.COM POLAR EXPORT
NACA67-710 a=0.8
NACA67-710 a=0.8 |  |  |  | Cl Max: | 1.372 | at alpha= | 8 | deg
JavaFoil+Calcfoil stall+Eppler ext transition |  |  |  | L/D Max: | 238.403 | at alpha= | 2.5 | deg
Re: | 3000000 |  |  | Cd Min: | 0.00347 | at alpha= | -0.5 | deg
Mach: | 0 |  |  | Cl=0 at alpha= | -5.5761 | deg
|  |  |  | @ Cl=0.1, Cd= | 0.0060069
|  |  |  | @ Cl=0.4, Cd= | 0.005079
|  |  |  | @ Cl=0.6, Cd= | 0.0034931
alpha (deg) | Cl | Cd | Cm | Cl/Cd
-18 | -0.244 | 0.14773 | -0.051 | -1.652
-17.5 | -0.256 | 0.14237 | -0.052 | -1.796
-17 | -0.268 | 0.13383 | -0.052 | -2
-16.5 | -0.28 | 0.12916 | -0.052 | -2.165
-16 | -0.292 | 0.12361 | -0.052 | -2.359
-15.5 | -0.303 | 0.11701 | -0.053 | -2.592
-15 | -0.315 | 0.11071 | -0.053 | -2.841
-14.5 | -0.325 | 0.10549 | -0.053 | -3.08
-14 | -0.334 | 0.09991 | -0.053 | -3.345
-13.5 | -0.34 | 0.09557 | -0.053 | -3.562
-13 | -0.342 | 0.09025 | -0.053 | -3.794
-12.5 | -0.342 | 0.08485 | -0.054 | -4.033
-12 | -0.339 | 0.08119 | -0.053 | -4.178
-11.5 | -0.334 | 0.07618 | -0.054 | -4.378
-11 | -0.325 | 0.07234 | -0.054 | -4.487
-10.5 | -0.312 | 0.0676 | -0.054 | -4.618
-10 | -0.296 | 0.06403 | -0.055 | -4.627
-9.5 | -0.276 | 0.05965 | -0.056 | -4.635
-9 | -0.253 | 0.05639 | -0.056 | -4.484
-8.5 | -0.225 | 0.05257 | -0.058 | -4.288
-8 | -0.194 | 0.04881 | -0.059 | -3.983
-7.5 | -0.16 | 0.0455 | -0.062 | -3.516
-7 | -0.122 | 0.04307 | -0.062 | -2.838
-6.5 | -0.082 | 0.04014 | -0.065 | -2.042
-6 | -0.039 | 0.03707 | -0.071 | -1.061
-5.5 | 0.007 | 0.0063 | -0.131 | 1.087
-5 | 0.064 | 0.0061 | -0.132 | 10.478
-4.5 | 0.122 | 0.00595 | -0.133 | 20.528
-4 | 0.181 | 0.00578 | -0.134 | 31.305
-3.5 | 0.241 | 0.00562 | -0.135 | 42.844
-3 | 0.3 | 0.00529 | -0.136 | 56.759
-2.5 | 0.361 | 0.00517 | -0.136 | 69.804
-2 | 0.421 | 0.00503 | -0.137 | 83.646
-1.5 | 0.481 | 0.0049 | -0.138 | 98.079
-1 | 0.542 | 0.00483 | -0.139 | 112.319
-0.5 | 0.601 | 0.00347 | -0.14 | 173.124
0 | 0.658 | 0.00353 | -0.14 | 186.559
0.5 | 0.717 | 0.00358 | -0.141 | 200.389
1 | 0.775 | 0.00364 | -0.142 | 212.966
1.5 | 0.834 | 0.00373 | -0.143 | 223.777
2 | 0.889 | 0.00385 | -0.144 | 230.892
2.5 | 0.945 | 0.00397 | -0.144 | 238.403
3 | 1.001 | 0.00428 | -0.145 | 233.806
3.5 | 1.055 | 0.00491 | -0.146 | 214.601
4 | 1.107 | 0.00567 | -0.146 | 195.086
4.5 | 1.154 | 0.01152 | -0.147 | 100.178
5 | 1.201 | 0.01197 | -0.147 | 100.39
5.5 | 1.245 | 0.01256 | -0.148 | 99.088
6 | 1.284 | 0.01311 | -0.149 | 97.946
6.5 | 1.319 | 0.01375 | -0.149 | 95.98
7 | 1.349 | 0.01436 | -0.15 | 93.945
7.5 | 1.365 | 0.01507 | -0.151 | 90.622
8 | 1.372 | 0.01571 | -0.152 | 87.382
8.5 | 1.37 | 0.01643 | -0.152 | 83.378
9 | 1.358 | 0.0172 | -0.153 | 78.988
9.5 | 1.337 | 0.01822 | -0.153 | 73.401
10 | 1.308 | 0.01897 | -0.154 | 68.925
10.5 | 1.27 | 0.02019 | -0.154 | 62.886
11 | 1.221 | 0.02167 | -0.154 | 56.354
11.5 | 0.984 | 0.07035 | -0.097 | 13.983
12 | 0.934 | 0.07798 | -0.089 | 11.971
12.5 | 0.882 | 0.08775 | -0.076 | 10.052
13 | 0.839 | 0.0899 | -0.083 | 9.337

## 58. Re 3M Mach 0.00 (2)
BIGFOIL.COM POLAR EXPORT
NACA67-710 a=0.8
NACA67-710 a=0.8 |  |  |  | Cl Max: | 1.694 | at alpha= | 17.5 | deg
XFOIL ncrit=9 |  |  |  | L/D Max: | 271.266 | at alpha= | 2 | deg
Re: | 3000000 |  |  | Cd Min: | 0.10972 | at alpha= | 20 | deg
Mach: | 0 |  |  | Cl=0 at alpha= | -5.79 | deg
|  |  |  | @ Cl=0.1, Cd= | 0.0069377
|  |  |  | @ Cl=0.4, Cd= | 0.0055159
|  |  |  | @ Cl=0.6, Cd= | 0.0047094
alpha (deg) | Cl | Cd | Cm | Cl/Cd
-10.5 | -0.4544 | 0.02362 | -0.1479 | -19.2379
-10 | -0.3977 | 0.02473 | -0.1484 | -16.0817
-9.5 | -0.3418 | 0.02565 | -0.149 | -13.3255
-9 | -0.2839 | 0.0271 | -0.1498 | -10.476
-8.5 | -0.2931 | 0.0122 | -0.1456 | -24.0246
-8 | -0.2434 | 0.01074 | -0.1455 | -22.6629
-7.5 | -0.1885 | 0.01036 | -0.146 | -18.195
-7 | -0.1339 | 0.00985 | -0.1464 | -13.5939
-6.5 | -0.0787 | 0.00945 | -0.1469 | -8.328
-6 | -0.0234 | 0.00901 | -0.1474 | -2.5971
-5.5 | 0.0323 | 0.00866 | -0.1479 | 3.7298
-5 | 0.083 | 0.00706 | -0.1476 | 11.7564
-4.5 | 0.1386 | 0.00666 | -0.1481 | 20.8108
-4 | 0.1949 | 0.00646 | -0.1487 | 30.1703
-3.5 | 0.2513 | 0.00623 | -0.1493 | 40.3371
-3 | 0.3075 | 0.00591 | -0.1498 | 52.0305
-2.5 | 0.364 | 0.00563 | -0.1504 | 64.6536
-2 | 0.4208 | 0.00545 | -0.151 | 77.211
-1.5 | 0.4778 | 0.00528 | -0.1517 | 90.4924
-1 | 0.5347 | 0.00514 | -0.1524 | 104.0272
-0.5 | 0.5907 | 0.00486 | -0.153 | 121.5432
0 | 0.6438 | 0.004 | -0.1534 | 160.95
0.5 | 0.6974 | 0.00342 | -0.1536 | 203.9181
1 | 0.7535 | 0.00337 | -0.154 | 223.5905
1.5 | 0.8077 | 0.00323 | -0.154 | 250.0619
2 | 0.8572 | 0.00316 | -0.1528 | 271.2658
2.5 | 0.8934 | 0.00354 | -0.1486 | 252.3729
3 | 0.9175 | 0.00493 | -0.1427 | 186.1055
3.5 | 0.9164 | 0.00597 | -0.1311 | 153.5008
4 | 0.93 | 0.0071 | -0.1231 | 130.9859
4.5 | 0.9457 | 0.00843 | -0.1159 | 112.1827
5 | 0.97 | 0.00965 | -0.1106 | 100.5181
5.5 | 1.0012 | 0.01071 | -0.1066 | 93.4827
6 | 1.0396 | 0.01145 | -0.104 | 90.7948
6.5 | 1.0804 | 0.01209 | -0.1019 | 89.3631
7 | 1.1217 | 0.01271 | -0.0999 | 88.2533
7.5 | 1.1617 | 0.0134 | -0.0978 | 86.694
8 | 1.2014 | 0.01414 | -0.0957 | 84.9646
8.5 | 1.2408 | 0.0149 | -0.0936 | 83.2752
9 | 1.2793 | 0.01569 | -0.0914 | 81.536
9.5 | 1.316 | 0.01665 | -0.0889 | 79.039
10 | 1.3539 | 0.01751 | -0.0868 | 77.3215
10.5 | 1.3878 | 0.01863 | -0.0841 | 74.4928
11 | 1.4233 | 0.01969 | -0.0818 | 72.2854
11.5 | 1.456 | 0.02091 | -0.0791 | 69.6318
12 | 1.4864 | 0.02237 | -0.0762 | 66.4461
12.5 | 1.5145 | 0.024 | -0.0731 | 63.1042
13 | 1.5389 | 0.02601 | -0.0696 | 59.1657
13.5 | 1.5679 | 0.02755 | -0.067 | 56.9111
14 | 1.5923 | 0.02955 | -0.064 | 53.8849
14.5 | 1.6163 | 0.03157 | -0.0611 | 51.1973
15 | 1.6357 | 0.03406 | -0.058 | 48.0241
15.5 | 1.6527 | 0.03683 | -0.0548 | 44.8737
16 | 1.6684 | 0.03979 | -0.052 | 41.9301
16.5 | 1.6786 | 0.04339 | -0.049 | 38.6863
17 | 1.693 | 0.04669 | -0.0467 | 36.2604
17.5 | 1.694 | 0.05165 | -0.0441 | 32.7977
18 | 1.6912 | 0.05731 | -0.0421 | 29.5097
18.5 | 1.6752 | 0.06512 | -0.0407 | 25.7248
19 | 1.6179 | 0.07978 | -0.0415 | 20.2795
19.5 | 1.585 | 0.09237 | -0.045 | 17.1593
20 | 1.5343 | 0.10972 | -0.0525 | 13.9838

## 59. Re 3M Mach 0.10 (1)
BIGFOIL.COM POLAR EXPORT
NACA67-710 a=0.8
NACA67-710 a=0.8 |  |  |  | Cl Max: | 1.371 | at alpha= | 8 | deg
JavaFoil+Calcfoil stall+Eppler ext transition |  |  |  | L/D Max: | 239.121 | at alpha= | 2.5 | deg
Re: | 3000000 |  |  | Cd Min: | 0.00349 | at alpha= | -0.5 | deg
Mach: | 0.1 |  |  | Cl=0 at alpha= | -5.5761 | deg
|  |  |  | @ Cl=0.1, Cd= | 0.0060102
|  |  |  | @ Cl=0.4, Cd= | 0.005099
|  |  |  | @ Cl=0.6, Cd= | 0.0035639
alpha (deg) | Cl | Cd | Cm | Cl/Cd
-17.5 | -0.217 | 0.14278 | -0.052 | -1.517
-17 | -0.23 | 0.1367 | -0.053 | -1.683
-16.5 | -0.244 | 0.13079 | -0.053 | -1.864
-16 | -0.258 | 0.12359 | -0.053 | -2.084
-15.5 | -0.271 | 0.11761 | -0.053 | -2.308
-15 | -0.285 | 0.11196 | -0.053 | -2.545
-14.5 | -0.298 | 0.10504 | -0.054 | -2.836
-14 | -0.31 | 0.10001 | -0.054 | -3.097
-13.5 | -0.319 | 0.09674 | -0.054 | -3.295
-13 | -0.323 | 0.09091 | -0.054 | -3.556
-12.5 | -0.326 | 0.08576 | -0.054 | -3.797
-12 | -0.325 | 0.08212 | -0.053 | -3.96
-11.5 | -0.322 | 0.07675 | -0.054 | -4.195
-11 | -0.315 | 0.07212 | -0.054 | -4.373
-10.5 | -0.305 | 0.06792 | -0.054 | -4.491
-10 | -0.291 | 0.06411 | -0.054 | -4.537
-9.5 | -0.273 | 0.06015 | -0.055 | -4.532
-9 | -0.25 | 0.05671 | -0.056 | -4.413
-8.5 | -0.224 | 0.05274 | -0.057 | -4.244
-8 | -0.193 | 0.04908 | -0.058 | -3.942
-7.5 | -0.16 | 0.04568 | -0.061 | -3.493
-7 | -0.122 | 0.0432 | -0.061 | -2.828
-6.5 | -0.082 | 0.04035 | -0.065 | -2.033
-6 | -0.039 | 0.03753 | -0.069 | -1.048
-5.5 | 0.007 | 0.00629 | -0.132 | 1.092
-5 | 0.064 | 0.00612 | -0.133 | 10.484
-4.5 | 0.123 | 0.00594 | -0.134 | 20.659
-4 | 0.182 | 0.0058 | -0.135 | 31.343
-3.5 | 0.242 | 0.00566 | -0.135 | 42.734
-3 | 0.302 | 0.00532 | -0.136 | 56.726
-2.5 | 0.362 | 0.00518 | -0.137 | 69.978
-2 | 0.423 | 0.00505 | -0.138 | 83.78
-1.5 | 0.483 | 0.00492 | -0.139 | 98.272
-1 | 0.545 | 0.00458 | -0.14 | 118.871
-0.5 | 0.604 | 0.00349 | -0.14 | 173.197
0 | 0.661 | 0.00354 | -0.141 | 186.571
0.5 | 0.72 | 0.00358 | -0.142 | 201.167
1 | 0.779 | 0.00364 | -0.143 | 213.838
1.5 | 0.838 | 0.00374 | -0.143 | 223.794
2 | 0.893 | 0.00385 | -0.144 | 231.677
2.5 | 0.95 | 0.00397 | -0.145 | 239.121
3 | 1.006 | 0.00431 | -0.146 | 233.261
3.5 | 1.06 | 0.00495 | -0.146 | 214.074
4 | 1.112 | 0.00575 | -0.147 | 193.264
4.5 | 1.16 | 0.01159 | -0.147 | 100.016
5 | 1.207 | 0.01204 | -0.148 | 100.189
5.5 | 1.25 | 0.01265 | -0.149 | 98.808
6 | 1.289 | 0.01321 | -0.149 | 97.578
6.5 | 1.323 | 0.01387 | -0.15 | 95.429
7 | 1.352 | 0.01452 | -0.151 | 93.16
7.5 | 1.367 | 0.01524 | -0.152 | 89.702
8 | 1.371 | 0.01591 | -0.152 | 86.189
8.5 | 1.366 | 0.01662 | -0.153 | 82.191
9 | 1.35 | 0.01742 | -0.154 | 77.501
9.5 | 1.324 | 0.01837 | -0.154 | 72.071
10 | 1.289 | 0.01927 | -0.155 | 66.894
10.5 | 1.244 | 0.02055 | -0.155 | 60.547
11 | 0.99 | 0.07014 | -0.089 | 14.117
11.5 | 0.949 | 0.07233 | -0.094 | 13.126
12 | 0.894 | 0.08041 | -0.084 | 11.12
12.5 | 0.841 | 0.08859 | -0.076 | 9.493
13 | 0.792 | 0.09257 | -0.08 | 8.551

## 60. Re 3M Mach 0.10 (2)
BIGFOIL.COM POLAR EXPORT
NACA67-710 a=0.8
NACA67-710 a=0.8 |  |  |  | Cl Max: | 1.6692 | at alpha= | 17 | deg
XFOIL ncrit=9 |  |  |  | L/D Max: | 271.987 | at alpha= | 2 | deg
Re: | 3000000 |  |  | Cd Min: | 0.12711 | at alpha= | 20 | deg
Mach: | 0.1 |  |  | Cl=0 at alpha= | -5.7789 | deg
|  |  |  | @ Cl=0.1, Cd= | 0.0070197
|  |  |  | @ Cl=0.4, Cd= | 0.0055374
|  |  |  | @ Cl=0.6, Cd= | 0.0047852
alpha (deg) | Cl | Cd | Cm | Cl/Cd
-9.5 | -0.3716 | 0.01967 | -0.149 | -18.8917
-9 | -0.3333 | 0.01626 | -0.1482 | -20.4982
-8.5 | -0.2829 | 0.01515 | -0.1483 | -18.6733
-8 | -0.2448 | 0.01112 | -0.1469 | -22.0144
-7.5 | -0.1896 | 0.01066 | -0.1473 | -17.7861
-7 | -0.1347 | 0.0101 | -0.1477 | -13.3366
-6.5 | -0.0793 | 0.00961 | -0.1481 | -8.2518
-6 | -0.0237 | 0.00915 | -0.1485 | -2.5902
-5 | 0.0835 | 0.00715 | -0.1486 | 11.6783
-4.5 | 0.1392 | 0.00671 | -0.149 | 20.7452
-4 | 0.1959 | 0.00651 | -0.1496 | 30.0922
-3.5 | 0.2527 | 0.00625 | -0.1502 | 40.432
-3 | 0.3093 | 0.00594 | -0.1507 | 52.0707
-2.5 | 0.3661 | 0.00565 | -0.1513 | 64.7965
-2 | 0.4233 | 0.00546 | -0.1519 | 77.5275
-1.5 | 0.4805 | 0.00529 | -0.1526 | 90.8318
-1 | 0.5378 | 0.00515 | -0.1533 | 104.4272
-0.5 | 0.5941 | 0.00488 | -0.1539 | 121.7418
0 | 0.6476 | 0.00402 | -0.1543 | 161.0945
0.5 | 0.7015 | 0.00343 | -0.1544 | 204.519
1 | 0.7578 | 0.00338 | -0.1548 | 224.2012
1.5 | 0.8123 | 0.00325 | -0.1548 | 249.9385
2 | 0.8622 | 0.00317 | -0.1536 | 271.9874
2.5 | 0.8982 | 0.00355 | -0.1494 | 253.0141
3 | 0.9207 | 0.00494 | -0.143 | 186.3765
3.5 | 0.9179 | 0.00601 | -0.131 | 152.7288
4 | 0.9316 | 0.00716 | -0.123 | 130.1117
4.5 | 0.9471 | 0.00852 | -0.1157 | 111.162
5 | 0.9716 | 0.00975 | -0.1103 | 99.6513
6 | 1.0414 | 0.01157 | -0.1037 | 90.0086
6.5 | 1.0826 | 0.01222 | -0.1015 | 88.5925
7 | 1.1236 | 0.01287 | -0.0994 | 87.3038
7.5 | 1.1642 | 0.01356 | -0.0973 | 85.8555
8 | 1.2044 | 0.01431 | -0.0951 | 84.1649
8.5 | 1.243 | 0.01512 | -0.0928 | 82.209
9 | 1.2824 | 0.01592 | -0.0906 | 80.5528
9.5 | 1.3195 | 0.01689 | -0.0881 | 78.1231
10 | 1.3565 | 0.01782 | -0.0857 | 76.1223
10.5 | 1.3905 | 0.01903 | -0.0829 | 73.0688
11 | 1.4263 | 0.02009 | -0.0805 | 70.9955
11.5 | 1.4585 | 0.02141 | -0.0776 | 68.1224
12 | 1.4878 | 0.02305 | -0.0744 | 64.5466
12.5 | 1.5135 | 0.02496 | -0.0708 | 60.637
13 | 1.5402 | 0.02683 | -0.0676 | 57.4059
13.5 | 1.5689 | 0.02849 | -0.0649 | 55.0684
14 | 1.591 | 0.03077 | -0.0615 | 51.7062
14.5 | 1.6142 | 0.033 | -0.0585 | 48.9152
15 | 1.6317 | 0.03578 | -0.0551 | 45.6037
15.5 | 1.6461 | 0.03895 | -0.0518 | 42.2619
16 | 1.6586 | 0.04237 | -0.0487 | 39.1456
16.5 | 1.6643 | 0.04666 | -0.0456 | 35.6687
17 | 1.6692 | 0.05128 | -0.0431 | 32.5507
17.5 | 1.6556 | 0.05833 | -0.0406 | 28.3833
18 | 1.6415 | 0.06607 | -0.0394 | 24.8449
18.5 | 1.6119 | 0.07672 | -0.0399 | 21.0102
19 | 1.553 | 0.09355 | -0.0445 | 16.6007
19.5 | 1.5166 | 0.10842 | -0.0511 | 13.9882
20 | 1.469 | 0.12711 | -0.0615 | 11.5569

## 61. Re 3M Mach 0.25 (1)
BIGFOIL.COM POLAR EXPORT
NACA67-710 a=0.8
NACA67-710 a=0.8 |  |  |  | Cl Max: | 1.366 | at alpha= | 7.5 | deg
JavaFoil+Calcfoil stall+Eppler ext transition |  |  |  | L/D Max: | 240.578 | at alpha= | 2.5 | deg
Re: | 3000000 |  |  | Cd Min: | 0.00353 | at alpha= | -0.5 | deg
Mach: | 0.25 |  |  | Cl=0 at alpha= | -5.5745 | deg
|  |  |  | @ Cl=0.1, Cd= | 0.0060705
|  |  |  | @ Cl=0.4, Cd= | 0.0050465
|  |  |  | @ Cl=0.6, Cd= | 0.09226
alpha (deg) | Cl | Cd | Cm | Cl/Cd
-15 | -0.054 | 0.11233 | -0.057 | -0.484
-14.5 | -0.051 | 0.10715 | -0.057 | -0.48
-14 | -0.049 | 0.10036 | -0.058 | -0.484
-13.5 | -0.086 | 0.09565 | -0.058 | -0.895
-13 | -0.137 | 0.09264 | -0.057 | -1.474
-12.5 | -0.17 | 0.0871 | -0.057 | -1.954
-12 | -0.197 | 0.08285 | -0.057 | -2.376
-11.5 | -0.218 | 0.0779 | -0.057 | -2.794
-11 | -0.233 | 0.07272 | -0.058 | -3.199
-10.5 | -0.241 | 0.06998 | -0.057 | -3.448
-10 | -0.244 | 0.06578 | -0.057 | -3.703
-9.5 | -0.239 | 0.06265 | -0.057 | -3.815
-9 | -0.228 | 0.05889 | -0.057 | -3.867
-8.5 | -0.21 | 0.05507 | -0.057 | -3.81
-8 | -0.186 | 0.05045 | -0.058 | -3.682
-7.5 | -0.156 | 0.04727 | -0.059 | -3.298
-7 | -0.121 | 0.04428 | -0.059 | -2.733
-6.5 | -0.082 | 0.04146 | -0.06 | -1.979
-6 | -0.04 | 0.03859 | -0.065 | -1.027
-5.5 | 0.007 | 0.00624 | -0.136 | 1.119
-5 | 0.066 | 0.00618 | -0.136 | 10.591
-4.5 | 0.125 | 0.00599 | -0.137 | 20.92
-4 | 0.186 | 0.00567 | -0.138 | 32.846
-3.5 | 0.248 | 0.0055 | -0.139 | 45.057
-3 | 0.31 | 0.00536 | -0.14 | 57.795
-2.5 | 0.372 | 0.0052 | -0.141 | 71.479
-2 | 0.434 | 0.00486 | -0.142 | 89.374
-1.5 | 0.496 | 0.00531 | -0.142 | 93.441
-1 | 0.56 | 0.00522 | -0.143 | 107.175
-0.5 | 0.621 | 0.00353 | -0.144 | 175.891
0 | 0.679 | 0.00358 | -0.145 | 189.422
0.5 | 0.739 | 0.00364 | -0.146 | 202.984
1 | 0.8 | 0.0037 | -0.146 | 216.41
1.5 | 0.86 | 0.00381 | -0.147 | 225.835
2 | 0.916 | 0.00393 | -0.148 | 233.266
2.5 | 0.975 | 0.00405 | -0.149 | 240.578
3 | 1.032 | 0.00451 | -0.15 | 228.748
3.5 | 1.087 | 0.00515 | -0.15 | 211.112
4 | 1.14 | 0.00613 | -0.151 | 185.887
4.5 | 1.188 | 0.01194 | -0.151 | 99.512
5 | 1.234 | 0.01255 | -0.152 | 98.384
5.5 | 1.276 | 0.01318 | -0.153 | 96.817
6 | 1.312 | 0.0138 | -0.153 | 95.109
6.5 | 1.342 | 0.01455 | -0.154 | 92.266
7 | 1.364 | 0.01529 | -0.155 | 89.235
7.5 | 1.366 | 0.01605 | -0.156 | 85.071
8 | 1.352 | 0.01689 | -0.156 | 80.018
8.5 | 1.321 | 0.01774 | -0.157 | 74.477
9 | 1.274 | 0.01881 | -0.158 | 67.7
9.5 | 1.209 | 0.01983 | -0.158 | 60.969
10 | 0.927 | 0.0672 | -0.078 | 13.793
10.5 | 0.848 | 0.07196 | -0.076 | 11.79
11 | 0.761 | 0.07763 | -0.077 | 9.807
11.5 | 0.666 | 0.08349 | -0.077 | 7.972
12 | 0.564 | 0.08693 | -0.079 | 6.49
12.5 | 0.457 | 0.09226 | -0.078 | 4.95

## 62. Re 3M Mach 0.25 (2)
BIGFOIL.COM POLAR EXPORT
NACA67-710 a=0.8
NACA67-710 a=0.8 |  |  |  | Cl Max: | 1.5394 | at alpha= | 13.5 | deg
XFOIL ncrit=9 |  |  |  | L/D Max: | 274.568 | at alpha= | 2 | deg
Re: | 3000000 |  |  | Cd Min: | 0.18564 | at alpha= | -20 | deg
Mach: | 0.25 |  |  | Cl=0 at alpha= | -5.7915 | deg
|  |  |  | @ Cl=0.1, Cd= | 0.0076923
|  |  |  | @ Cl=0.4, Cd= | 0.0056492
|  |  |  | @ Cl=0.6, Cd= | 0.0050417
alpha (deg) | Cl | Cd | Cm | Cl/Cd
-20 | -0.2929 | 0.18564 | -0.046 | -1.5778
-19.5 | -0.2764 | 0.1807 | -0.0506 | -1.5296
-19 | -0.26 | 0.17528 | -0.0551 | -1.4833
-18.5 | -0.2441 | 0.16986 | -0.0597 | -1.4371
-18 | -0.2283 | 0.16462 | -0.0642 | -1.3868
-17.5 | -0.2126 | 0.15947 | -0.0688 | -1.3332
-17 | -0.1971 | 0.15444 | -0.0733 | -1.2762
-16.5 | -0.182 | 0.14951 | -0.0779 | -1.2173
-16 | -0.168 | 0.14487 | -0.0826 | -1.1597
-15.5 | -0.1577 | 0.1406 | -0.0877 | -1.1216
-15 | -0.1852 | 0.14251 | -0.1095 | -1.2996
-14 | -0.1483 | 0.13076 | -0.1165 | -1.1341
-13.5 | -0.1325 | 0.12426 | -0.1199 | -1.0663
-13 | -0.1175 | 0.1176 | -0.1232 | -0.99915
-12.5 | -0.1031 | 0.11115 | -0.1263 | -0.92758
-12 | -0.0916 | 0.10458 | -0.1293 | -0.87588
-11.5 | -0.0799 | 0.09791 | -0.1322 | -0.81606
-11 | -0.0754 | 0.09 | -0.135 | -0.83778
-10.5 | -0.0673 | 0.08352 | -0.1378 | -0.8058
-10 | -0.0514 | 0.07892 | -0.1401 | -0.65129
-9.5 | -0.0438 | 0.07288 | -0.1425 | -0.60099
-9 | -0.0353 | 0.06742 | -0.1447 | -0.52358
-8.5 | -0.0404 | 0.06052 | -0.1469 | -0.66755
-8 | -0.0687 | 0.052 | -0.1509 | -1.3212
-7 | -0.1325 | 0.01307 | -0.1554 | -10.1377
-6.5 | -0.0798 | 0.01132 | -0.1549 | -7.0495
-6 | -0.0239 | 0.01025 | -0.1548 | -2.3317
-5.5 | 0.0334 | 0.0095 | -0.1549 | 3.5158
-5 | 0.0871 | 0.00789 | -0.1545 | 11.0393
-4.5 | 0.1432 | 0.00703 | -0.1544 | 20.3698
-4 | 0.2018 | 0.00669 | -0.1547 | 30.1644
-3.5 | 0.2604 | 0.00636 | -0.1552 | 40.9434
-3 | 0.3193 | 0.00612 | -0.1557 | 52.1732
-2.5 | 0.3775 | 0.00571 | -0.1561 | 66.1121
-2 | 0.4367 | 0.00555 | -0.1568 | 78.6847
-1.5 | 0.4957 | 0.00535 | -0.1574 | 92.6542
-1 | 0.5548 | 0.00522 | -0.1581 | 106.2835
-0.5 | 0.6131 | 0.00499 | -0.1588 | 122.8657
0 | 0.6684 | 0.00417 | -0.1592 | 160.2878
0.5 | 0.7235 | 0.00351 | -0.1593 | 206.1254
1 | 0.7816 | 0.00344 | -0.1596 | 227.2093
1.5 | 0.8378 | 0.00332 | -0.1596 | 252.3494
2 | 0.8896 | 0.00324 | -0.1584 | 274.5679
2.5 | 0.9249 | 0.00359 | -0.1535 | 257.6323
3 | 0.9338 | 0.00495 | -0.1436 | 188.6465
3.5 | 0.927 | 0.00627 | -0.1306 | 147.8469
4 | 0.9399 | 0.00755 | -0.1222 | 124.4901
4.5 | 0.9552 | 0.00901 | -0.1146 | 106.0155
5 | 0.9797 | 0.01032 | -0.1089 | 94.9322
5.5 | 1.0109 | 0.01149 | -0.1045 | 87.9809
6 | 1.0508 | 0.0123 | -0.1017 | 85.4309
6.5 | 1.0934 | 0.01301 | -0.0993 | 84.043
7 | 1.1353 | 0.01375 | -0.0968 | 82.5673
7.5 | 1.1773 | 0.01452 | -0.0944 | 81.0813
8 | 1.2191 | 0.01533 | -0.0919 | 79.5238
8.5 | 1.2584 | 0.0163 | -0.089 | 77.2025
9 | 1.2966 | 0.01739 | -0.086 | 74.5601
9.5 | 1.3363 | 0.01838 | -0.0832 | 72.704
10 | 1.3703 | 0.01981 | -0.0796 | 69.1721
10.5 | 1.4071 | 0.02109 | -0.0765 | 66.7188
11 | 1.4401 | 0.02266 | -0.0729 | 63.5525
11.5 | 1.4678 | 0.02476 | -0.0687 | 59.2811
12 | 1.4854 | 0.0278 | -0.0635 | 53.4317
12.5 | 1.5139 | 0.02992 | -0.0598 | 50.5983
13 | 1.5283 | 0.03346 | -0.0549 | 45.6754
13.5 | 1.5394 | 0.03739 | -0.0502 | 41.1714
14 | 1.5367 | 0.04283 | -0.045 | 35.8791
14.5 | 1.5239 | 0.04962 | -0.0403 | 30.7114
15 | 1.4973 | 0.05844 | -0.0368 | 25.6211
15.5 | 1.4613 | 0.06946 | -0.0356 | 21.038
16 | 1.4219 | 0.08246 | -0.0378 | 17.2435
16.5 | 1.3783 | 0.09814 | -0.044 | 14.0442
17 | 1.3413 | 0.11505 | -0.0535 | 11.6584
17.5 | 1.2985 | 0.13585 | -0.0668 | 9.5583
18 | 1.25 | 0.15945 | -0.0808 | 7.8394
18.5 | 1.1914 | 0.18536 | -0.0965 | 6.4275

## 63. Re 3M Mach 0.50 (1)
BIGFOIL.COM POLAR EXPORT
NACA67-710 a=0.8
NACA67-710 a=0.8 |  |  |  | Cl Max: | 1.358 | at alpha= | 5.5 | deg
JavaFoil+Calcfoil stall+Eppler ext transition |  |  |  | L/D Max: | 242.949 | at alpha= | 2 | deg
Re: | 3000000 |  |  | Cd Min: | 0.00383 | at alpha= | 0 | deg
Mach: | 0.5 |  |  | Cl=0 at alpha= | -5.5862 | deg
|  |  |  | @ Cl=0.1, Cd= | 0.034836
|  |  |  | @ Cl=0.4, Cd= | 0.0057596
|  |  |  | @ Cl=0.6, Cd= | 0.0054289
alpha (deg) | Cl | Cd | Cm | Cl/Cd
-20 | -0.782 | 0.16354 | -0.068 | -4.784
-19.5 | -0.756 | 0.15851 | -0.068 | -4.769
-19 | -0.73 | 0.15781 | -0.07 | -4.625
-18.5 | -0.701 | 0.15384 | -0.067 | -4.56
-18 | -0.674 | 0.14776 | -0.066 | -4.562
-17.5 | -0.647 | 0.14425 | -0.067 | -4.488
-17 | -0.621 | 0.1376 | -0.067 | -4.51
-16.5 | -0.594 | 0.13468 | -0.068 | -4.409
-16 | -0.567 | 0.12915 | -0.068 | -4.39
-15.5 | -0.54 | 0.12214 | -0.069 | -4.423
-15 | -0.512 | 0.11855 | -0.067 | -4.322
-14.5 | -0.485 | 0.11241 | -0.066 | -4.316
-14 | -0.458 | 0.10901 | -0.067 | -4.203
-13.5 | -0.431 | 0.10373 | -0.067 | -4.157
-13 | -0.404 | 0.1002 | -0.068 | -4.033
-12.5 | -0.377 | 0.0992 | -0.068 | -3.801
-12 | -0.35 | 0.09386 | -0.069 | -3.729
-11.5 | -0.322 | 0.08909 | -0.066 | -3.62
-11 | -0.295 | 0.07834 | -0.066 | -3.77
-10.5 | -0.268 | 0.06973 | -0.068 | -3.848
-10 | -0.241 | 0.06471 | -0.069 | -3.728
-9.5 | -0.214 | 0.05947 | -0.069 | -3.6
-9 | -0.187 | 0.05536 | -0.07 | -3.378
-8.5 | -0.159 | 0.06618 | -0.065 | -2.409
-8 | -0.132 | 0.05632 | -0.065 | -2.349
-7.5 | -0.105 | 0.05013 | -0.066 | -2.099
-7 | -0.078 | 0.04604 | -0.068 | -1.697
-6.5 | -0.051 | 0.04198 | -0.073 | -1.216
-6 | -0.024 | 0.0421 | -0.068 | -0.566
-5.5 | 0.005 | 0.04008 | -0.062 | 0.133
-5 | 0.055 | 0.03695 | -0.062 | 1.477
-4.5 | 0.108 | 0.03446 | -0.066 | 3.13
-4 | 0.203 | 0.00616 | -0.154 | 32.945
-3.5 | 0.273 | 0.00601 | -0.155 | 45.404
-3 | 0.343 | 0.00588 | -0.156 | 58.42
-2.5 | 0.414 | 0.00573 | -0.157 | 72.158
-2 | 0.484 | 0.00562 | -0.158 | 86.189
-1.5 | 0.554 | 0.00548 | -0.159 | 101.03
-1 | 0.626 | 0.0054 | -0.16 | 115.871
-0.5 | 0.694 | 0.00533 | -0.16 | 130.128
0 | 0.756 | 0.00383 | -0.161 | 197.613
0.5 | 0.824 | 0.0039 | -0.162 | 211.377
1 | 0.891 | 0.004 | -0.163 | 222.505
1.5 | 0.958 | 0.00415 | -0.164 | 230.876
2 | 1.02 | 0.0042 | -0.165 | 242.949
2.5 | 1.084 | 0.00451 | -0.166 | 240.182
3 | 1.146 | 0.00526 | -0.166 | 217.955
3.5 | 1.205 | 0.00609 | -0.167 | 197.745
4 | 1.258 | 0.01337 | -0.168 | 94.038
4.5 | 1.306 | 0.01417 | -0.168 | 92.179
5 | 1.342 | 0.01508 | -0.169 | 88.952
5.5 | 1.358 | 0.01605 | -0.17 | 84.581
6 | 1.338 | 0.01723 | -0.171 | 77.615
6.5 | 1.225 | 0.01861 | -0.172 | 65.82
7 | 0.818 | 0.01963 | -0.172 | 41.692
7.5 | 0.696 | 0.05513 | -0.076 | 12.633
8 | 0.727 | 0.05366 | -0.093 | 13.546
8.5 | 0.749 | 0.06214 | -0.079 | 12.047
9 | 0.776 | 0.05949 | -0.086 | 13.045
9.5 | 0.801 | 0.06553 | -0.085 | 12.228
10 | 0.826 | 0.07351 | -0.081 | 11.235
10.5 | 0.853 | 0.08699 | -0.087 | 9.804

## 64. Re 3M Mach 0.50 (2)
BIGFOIL.COM POLAR EXPORT
NACA67-710 a=0.8
NACA67-710 a=0.8 |  |  |  | Cl Max: | 1.3397 | at alpha= | 9.5 | deg
XFOIL ncrit=9 |  |  |  | L/D Max: | 279.278 | at alpha= | 2 | deg
Re: | 3000000 |  |  | Cd Min: | 0.22372 | at alpha= | -20 | deg
Mach: | 0.5 |  |  | Cl=0 at alpha= | -10.7821 | deg
|  |  |  | @ Cl=0.1, Cd= | 0.035128
|  |  |  | @ Cl=0.4, Cd= | 0.006425
|  |  |  | @ Cl=0.6, Cd= | 0.0056459
alpha (deg) | Cl | Cd | Cm | Cl/Cd
-20 | -0.367 | 0.22372 | -0.0806 | -1.6404
-19.5 | -0.3447 | 0.21688 | -0.0854 | -1.5894
-19 | -0.3222 | 0.20962 | -0.0899 | -1.5371
-18.5 | -0.3001 | 0.20214 | -0.0945 | -1.4846
-18 | -0.2784 | 0.19476 | -0.0989 | -1.4295
-17.5 | -0.2568 | 0.1874 | -0.1034 | -1.3703
-17 | -0.2349 | 0.18021 | -0.1079 | -1.3035
-16.5 | -0.2137 | 0.17291 | -0.1122 | -1.2359
-16 | -0.1945 | 0.16506 | -0.1164 | -1.1784
-15.5 | -0.1734 | 0.1581 | -0.1207 | -1.0968
-15 | -0.1528 | 0.15121 | -0.1248 | -1.0105
-14.5 | -0.1317 | 0.14459 | -0.1289 | -0.91085
-14 | -0.1106 | 0.13761 | -0.1328 | -0.80372
-13.5 | -0.0911 | 0.13078 | -0.1366 | -0.69659
-13 | -0.0729 | 0.12365 | -0.1403 | -0.58957
-12.5 | -0.0546 | 0.11703 | -0.1439 | -0.46655
-12 | -0.0378 | 0.11051 | -0.1472 | -0.34205
-11 | -0.0061 | 0.09711 | -0.1537 | -0.062815
-10.5 | 0.0079 | 0.09037 | -0.1567 | 0.087418
-10 | 0.0232 | 0.08459 | -0.1595 | 0.27426
-9.5 | 0.039 | 0.07902 | -0.1621 | 0.49355
-9 | 0.0549 | 0.07366 | -0.1645 | 0.74532
-8.5 | 0.065 | 0.06765 | -0.1668 | 0.96083
-8 | 0.07 | 0.0614 | -0.1689 | 1.1401
-7.5 | 0.0725 | 0.05532 | -0.1709 | 1.3106
-7 | 0.0583 | 0.04888 | -0.1732 | 1.1927
-6.5 | 0.0775 | 0.04396 | -0.1774 | 1.763
-6 | 0.0945 | 0.03693 | -0.1815 | 2.5589
-5.5 | 0.1176 | 0.02936 | -0.1836 | 4.0054
-5 | 0.1481 | 0.02166 | -0.1834 | 6.8375
-4.5 | 0.1828 | 0.01372 | -0.1811 | 13.3236
-4 | 0.2319 | 0.00885 | -0.1791 | 26.2034
-3.5 | 0.2959 | 0.00746 | -0.1783 | 39.6649
-3 | 0.3615 | 0.00671 | -0.1779 | 53.8748
-2.5 | 0.4277 | 0.00622 | -0.1779 | 68.7621
-2 | 0.4943 | 0.00593 | -0.1781 | 83.3558
-1.5 | 0.5609 | 0.00574 | -0.1785 | 97.7178
-1 | 0.6274 | 0.00558 | -0.1791 | 112.4373
-0.5 | 0.6941 | 0.00543 | -0.1797 | 127.8269
0 | 0.7589 | 0.00489 | -0.1803 | 155.1943
0.5 | 0.8194 | 0.00394 | -0.1803 | 207.9695
1 | 0.8844 | 0.00383 | -0.1803 | 230.9138
1.5 | 0.9473 | 0.00368 | -0.1797 | 257.4185
2 | 1.0054 | 0.0036 | -0.1779 | 279.2778
2.5 | 1.0347 | 0.00383 | -0.1695 | 270.1567
3 | 1.004 | 0.00553 | -0.1497 | 181.5552
3.5 | 0.9818 | 0.00771 | -0.1328 | 127.3411
4 | 0.9842 | 0.00962 | -0.1213 | 102.3077
4.5 | 0.9985 | 0.01143 | -0.1124 | 87.3578
5 | 1.0202 | 0.01321 | -0.1049 | 77.2294
5.5 | 1.0512 | 0.01482 | -0.099 | 70.9312
6 | 1.0975 | 0.01587 | -0.0953 | 69.1556
6.5 | 1.1449 | 0.01693 | -0.0915 | 67.6255
7 | 1.1922 | 0.01808 | -0.0876 | 65.9403
7.5 | 1.2379 | 0.01941 | -0.0832 | 63.7764
8 | 1.2812 | 0.021 | -0.0782 | 61.0095
8.5 | 1.315 | 0.0233 | -0.0717 | 56.4378
9 | 1.3331 | 0.02689 | -0.0634 | 49.5761
9.5 | 1.3397 | 0.03252 | -0.0545 | 41.1962
10 | 1.3286 | 0.04077 | -0.0463 | 32.5877
10.5 | 1.3015 | 0.04986 | -0.0398 | 26.1031
11 | 1.265 | 0.06032 | -0.0362 | 20.9715
11.5 | 1.2255 | 0.07241 | -0.0364 | 16.9245
12 | 1.1859 | 0.08654 | -0.0413 | 13.7035
12.5 | 1.1489 | 0.10299 | -0.0507 | 11.1555
13 | 1.1213 | 0.12112 | -0.0629 | 9.2578
13.5 | 1.1018 | 0.13939 | -0.0743 | 7.9044
14 | 1.088 | 0.15525 | -0.0839 | 7.0081
14.5 | 1.0795 | 0.17028 | -0.093 | 6.3396

## 65. Re 4M Mach 0.00 (1)
BIGFOIL.COM POLAR EXPORT
NACA67-710 a=0.8
NACA67-710 a=0.8 |  |  |  | Cl Max: | 1.374 | at alpha= | 8 | deg
JavaFoil+Calcfoil stall+Eppler ext transition |  |  |  | L/D Max: | 232.914 | at alpha= | 1.5 | deg
Re: | 4000000 |  |  | Cd Min: | 0.00291 | at alpha= | -0.5 | deg
Mach: | 0 |  |  | Cl=0 at alpha= | -5.5625 | deg
|  |  |  | @ Cl=0.1, Cd= | 0.0056821
|  |  |  | @ Cl=0.4, Cd= | 0.004905
|  |  |  | @ Cl=0.6, Cd= | 0.0029385
alpha (deg) | Cl | Cd | Cm | Cl/Cd
-18 | -0.244 | 0.1459 | -0.053 | -1.673
-17.5 | -0.256 | 0.13964 | -0.053 | -1.833
-17 | -0.268 | 0.13296 | -0.053 | -2.014
-16.5 | -0.28 | 0.12615 | -0.053 | -2.218
-16 | -0.292 | 0.12041 | -0.054 | -2.423
-15.5 | -0.304 | 0.11348 | -0.054 | -2.675
-15 | -0.315 | 0.10898 | -0.054 | -2.888
-14.5 | -0.325 | 0.10323 | -0.055 | -3.15
-14 | -0.334 | 0.09818 | -0.055 | -3.406
-13.5 | -0.341 | 0.09394 | -0.054 | -3.625
-13 | -0.343 | 0.08911 | -0.055 | -3.844
-12.5 | -0.342 | 0.08277 | -0.055 | -4.136
-12 | -0.339 | 0.07995 | -0.055 | -4.246
-11.5 | -0.334 | 0.07398 | -0.056 | -4.512
-11 | -0.325 | 0.07064 | -0.055 | -4.599
-10.5 | -0.312 | 0.06654 | -0.055 | -4.696
-10 | -0.296 | 0.06335 | -0.056 | -4.678
-9.5 | -0.277 | 0.05845 | -0.057 | -4.733
-9 | -0.253 | 0.0554 | -0.058 | -4.567
-8.5 | -0.226 | 0.05148 | -0.06 | -4.383
-8 | -0.195 | 0.04779 | -0.063 | -4.075
-7.5 | -0.16 | 0.04428 | -0.066 | -3.622
-7 | -0.123 | 0.04189 | -0.066 | -2.926
-6.5 | -0.082 | 0.03811 | -0.073 | -2.165
-6 | -0.049 | 0.00629 | -0.131 | -7.715
-5.5 | 0.007 | 0.00616 | -0.131 | 1.112
-5 | 0.064 | 0.0058 | -0.132 | 11.03
-4.5 | 0.122 | 0.00561 | -0.133 | 21.766
-4 | 0.181 | 0.00549 | -0.134 | 33.01
-3.5 | 0.241 | 0.00534 | -0.135 | 45.087
-3 | 0.3 | 0.00523 | -0.136 | 57.462
-2.5 | 0.361 | 0.0051 | -0.136 | 70.67
-2 | 0.421 | 0.0048 | -0.137 | 87.631
-1.5 | 0.481 | 0.00465 | -0.138 | 103.318
-1 | 0.542 | 0.00459 | -0.139 | 118.052
-0.5 | 0.601 | 0.00291 | -0.14 | 206.58
0 | 0.659 | 0.00293 | -0.141 | 225.07
0.5 | 0.717 | 0.00341 | -0.141 | 210.248
1 | 0.776 | 0.0035 | -0.142 | 221.729
1.5 | 0.834 | 0.00358 | -0.143 | 232.914
2 | 0.889 | 0.00385 | -0.144 | 231
2.5 | 0.945 | 0.00439 | -0.144 | 215.252
3 | 1 | 0.00488 | -0.145 | 204.826
3.5 | 1.054 | 0.00585 | -0.145 | 180.069
4 | 1.106 | 0.00697 | -0.146 | 158.626
4.5 | 1.155 | 0.01096 | -0.147 | 105.449
5 | 1.202 | 0.01147 | -0.147 | 104.845
5.5 | 1.246 | 0.01195 | -0.148 | 104.215
6 | 1.285 | 0.01247 | -0.149 | 103.034
6.5 | 1.32 | 0.01308 | -0.15 | 100.906
7 | 1.35 | 0.01366 | -0.15 | 98.884
7.5 | 1.367 | 0.01434 | -0.151 | 95.325
8 | 1.374 | 0.01495 | -0.152 | 91.877
8.5 | 1.371 | 0.01563 | -0.152 | 87.734
9 | 1.359 | 0.01636 | -0.153 | 83.084
9.5 | 1.338 | 0.01732 | -0.154 | 77.286
10 | 1.309 | 0.01804 | -0.154 | 72.541
10.5 | 1.271 | 0.01923 | -0.155 | 66.1
11 | 1.226 | 0.0203 | -0.155 | 60.421
11.5 | 1.177 | 0.02113 | -0.155 | 55.705
12 | 1.121 | 0.02286 | -0.155 | 49.022
12.5 | 0.886 | 0.08391 | -0.086 | 10.564
13 | 0.849 | 0.08246 | -0.098 | 10.301

## 66. Re 4M Mach 0.00 (2)
BIGFOIL.COM POLAR EXPORT
NACA67-710 a=0.8
NACA67-710 a=0.8 |  |  |  | Cl Max: | 1.7198 | at alpha= | 16.5 | deg
XFOIL ncrit=9 |  |  |  | L/D Max: | 267.558 | at alpha= | 1.5 | deg
Re: | 4000000 |  |  | Cd Min: | 0.08384 | at alpha= | 20 | deg
Mach: | 0 |  |  | Cl=0 at alpha= | -5.7406 | deg
|  |  |  | @ Cl=0.1, Cd= | 0.0064685
|  |  |  | @ Cl=0.4, Cd= | 0.005033
|  |  |  | @ Cl=0.6, Cd= | 0.004381
alpha (deg) | Cl | Cd | Cm | Cl/Cd
-13 | -0.7148 | 0.02338 | -0.1463 | -30.5731
-12.5 | -0.6834 | 0.02039 | -0.1453 | -33.5164
-12 | -0.6597 | 0.01592 | -0.1434 | -41.4384
-11.5 | -0.6143 | 0.01444 | -0.1431 | -42.5416
-11 | -0.5642 | 0.01362 | -0.1431 | -41.4244
-10.5 | -0.5122 | 0.01295 | -0.1433 | -39.5521
-10 | -0.4603 | 0.01222 | -0.1436 | -37.6678
-9.5 | -0.408 | 0.01148 | -0.1438 | -35.5401
-9 | -0.3548 | 0.01084 | -0.1441 | -32.7306
-8.5 | -0.3004 | 0.0104 | -0.1445 | -28.8846
-8 | -0.2489 | 0.00928 | -0.1446 | -26.8211
-7.5 | -0.1953 | 0.00855 | -0.1449 | -22.8421
-7 | -0.1397 | 0.00823 | -0.1454 | -16.9745
-6.5 | -0.0841 | 0.00791 | -0.146 | -10.6321
-6 | -0.0289 | 0.00749 | -0.1464 | -3.8585
-5.5 | 0.0268 | 0.00706 | -0.1469 | 3.796
-5 | 0.0827 | 0.00668 | -0.1475 | 12.3802
-4.5 | 0.1375 | 0.00601 | -0.1477 | 22.8785
-4 | 0.1941 | 0.00576 | -0.1484 | 33.6979
-3.5 | 0.2509 | 0.00554 | -0.1491 | 45.2888
-3 | 0.3078 | 0.00534 | -0.1497 | 57.6404
-2.5 | 0.3646 | 0.00512 | -0.1504 | 71.2109
-2 | 0.4216 | 0.00498 | -0.151 | 84.6586
-1.5 | 0.4786 | 0.00485 | -0.1518 | 98.6804
-1 | 0.5357 | 0.0047 | -0.1525 | 113.9787
-0.5 | 0.5923 | 0.00445 | -0.1531 | 133.1011
0 | 0.647 | 0.00396 | -0.1536 | 163.3838
0.5 | 0.7011 | 0.00328 | -0.1541 | 213.75
1 | 0.7557 | 0.00306 | -0.1543 | 246.9608
1.5 | 0.8107 | 0.00303 | -0.1546 | 267.5578
2 | 0.8591 | 0.00322 | -0.1533 | 266.8012
2.5 | 0.8684 | 0.0043 | -0.1435 | 201.9535
3 | 0.8855 | 0.00542 | -0.136 | 163.3764
3.5 | 0.8993 | 0.00634 | -0.1277 | 141.8454
4 | 0.9205 | 0.00734 | -0.1214 | 125.4087
4.5 | 0.9434 | 0.00847 | -0.1156 | 111.3813
5 | 0.9734 | 0.00948 | -0.1112 | 102.6793
5.5 | 1.0099 | 0.01028 | -0.1082 | 98.2393
6 | 1.0507 | 0.01088 | -0.106 | 96.5717
6.5 | 1.0919 | 0.01147 | -0.1039 | 95.1962
7 | 1.1333 | 0.01207 | -0.102 | 93.894
7.5 | 1.1744 | 0.0127 | -0.1 | 92.4724
8 | 1.2147 | 0.01335 | -0.0979 | 90.9888
8.5 | 1.2542 | 0.01409 | -0.0958 | 89.0135
9 | 1.2935 | 0.01484 | -0.0937 | 87.1631
9.5 | 1.3315 | 0.01565 | -0.0915 | 85.0799
10 | 1.3683 | 0.01657 | -0.0891 | 82.5769
10.5 | 1.405 | 0.01749 | -0.0868 | 80.3316
11 | 1.4403 | 0.01848 | -0.0844 | 77.9383
11.5 | 1.471 | 0.0199 | -0.0812 | 73.9196
12 | 1.5034 | 0.0211 | -0.0786 | 71.2512
12.5 | 1.537 | 0.02227 | -0.0762 | 69.0166
13 | 1.5659 | 0.02378 | -0.0733 | 65.8495
13.5 | 1.5957 | 0.02523 | -0.0707 | 63.2461
14 | 1.6215 | 0.02703 | -0.0676 | 59.9889
14.5 | 1.6479 | 0.0288 | -0.0649 | 57.2188
15 | 1.6701 | 0.03094 | -0.0618 | 53.9787
15.5 | 1.6898 | 0.03335 | -0.0587 | 50.6687
16 | 1.708 | 0.03594 | -0.0557 | 47.5237
16.5 | 1.7198 | 0.03924 | -0.0524 | 43.8277
17 | 1.7109 | 0.04482 | -0.0479 | 38.1727
17.5 | 1.7156 | 0.04922 | -0.0452 | 34.8557
18 | 1.7162 | 0.0543 | -0.043 | 31.6059
18.5 | 1.71 | 0.06056 | -0.0413 | 28.2365
19 | 1.7166 | 0.06555 | -0.0408 | 26.1876
19.5 | 1.7008 | 0.07392 | -0.0409 | 23.0087
20 | 1.6796 | 0.08384 | -0.0426 | 20.0334

## 67. Re 4M Mach 0.10 (1)
BIGFOIL.COM POLAR EXPORT
NACA67-710 a=0.8
NACA67-710 a=0.8 |  |  |  | Cl Max: | 1.372 | at alpha= | 8 | deg
JavaFoil+Calcfoil stall+Eppler ext transition |  |  |  | L/D Max: | 232.866 | at alpha= | 1.5 | deg
Re: | 4000000 |  |  | Cd Min: | 0.00291 | at alpha= | 0 | deg
Mach: | 0.1 |  |  | Cl=0 at alpha= | -5.5625 | deg
|  |  |  | @ Cl=0.1, Cd= | 0.0057119
|  |  |  | @ Cl=0.4, Cd= | 0.0049069
|  |  |  | @ Cl=0.6, Cd= | 0.0030425
alpha (deg) | Cl | Cd | Cm | Cl/Cd
-17.5 | -0.217 | 0.14195 | -0.053 | -1.527
-17 | -0.23 | 0.13354 | -0.054 | -1.724
-16.5 | -0.244 | 0.12763 | -0.054 | -1.911
-16 | -0.258 | 0.12129 | -0.054 | -2.125
-15.5 | -0.272 | 0.11594 | -0.054 | -2.342
-15 | -0.285 | 0.1097 | -0.055 | -2.6
-14.5 | -0.298 | 0.10288 | -0.055 | -2.897
-14 | -0.31 | 0.09764 | -0.055 | -3.175
-13.5 | -0.319 | 0.09405 | -0.055 | -3.39
-13 | -0.323 | 0.08827 | -0.055 | -3.664
-12.5 | -0.326 | 0.08349 | -0.056 | -3.903
-12 | -0.325 | 0.07957 | -0.055 | -4.09
-11.5 | -0.322 | 0.07494 | -0.055 | -4.3
-11 | -0.316 | 0.07112 | -0.056 | -4.437
-10.5 | -0.305 | 0.06671 | -0.056 | -4.576
-10 | -0.291 | 0.06282 | -0.056 | -4.633
-9.5 | -0.273 | 0.05922 | -0.057 | -4.607
-9 | -0.25 | 0.05583 | -0.058 | -4.485
-8.5 | -0.224 | 0.05181 | -0.059 | -4.324
-8 | -0.194 | 0.04807 | -0.062 | -4.032
-7.5 | -0.16 | 0.04456 | -0.065 | -3.589
-7 | -0.122 | 0.04218 | -0.065 | -2.903
-6.5 | -0.082 | 0.03869 | -0.072 | -2.131
-6 | -0.049 | 0.00629 | -0.131 | -7.737
-5.5 | 0.007 | 0.00618 | -0.132 | 1.112
-5 | 0.064 | 0.00584 | -0.133 | 10.992
-4.5 | 0.123 | 0.00563 | -0.134 | 21.769
-4 | 0.182 | 0.0055 | -0.135 | 33.063
-3.5 | 0.242 | 0.00531 | -0.135 | 45.549
-3 | 0.302 | 0.0052 | -0.136 | 58.057
-2.5 | 0.362 | 0.0051 | -0.137 | 71.018
-2 | 0.423 | 0.00479 | -0.138 | 88.322
-1.5 | 0.483 | 0.00469 | -0.139 | 103.049
-1 | 0.545 | 0.00459 | -0.14 | 118.802
-0.5 | 0.604 | 0.00293 | -0.14 | 206.01
0 | 0.662 | 0.00291 | -0.141 | 227.252
0.5 | 0.721 | 0.00342 | -0.142 | 211.066
1 | 0.78 | 0.0035 | -0.143 | 222.552
1.5 | 0.838 | 0.0036 | -0.144 | 232.866
2 | 0.893 | 0.00387 | -0.144 | 230.974
2.5 | 0.95 | 0.00441 | -0.145 | 215.455
3 | 1.005 | 0.00491 | -0.146 | 204.896
3.5 | 1.059 | 0.0059 | -0.146 | 179.411
4 | 1.111 | 0.00704 | -0.147 | 157.881
4.5 | 1.161 | 0.01104 | -0.147 | 105.152
5 | 1.207 | 0.01154 | -0.148 | 104.664
5.5 | 1.251 | 0.01203 | -0.149 | 103.923
6 | 1.29 | 0.01257 | -0.15 | 102.649
6.5 | 1.324 | 0.01319 | -0.15 | 100.407
7 | 1.353 | 0.0138 | -0.151 | 98.059
7.5 | 1.368 | 0.01451 | -0.152 | 94.29
8 | 1.372 | 0.01511 | -0.152 | 90.796
8.5 | 1.367 | 0.01581 | -0.153 | 86.428
9 | 1.351 | 0.01656 | -0.154 | 81.577
9.5 | 1.325 | 0.01748 | -0.154 | 75.83
10 | 1.29 | 0.0184 | -0.155 | 70.125
10.5 | 1.246 | 0.0196 | -0.155 | 63.586
11 | 1.194 | 0.02077 | -0.156 | 57.475
11.5 | 1.139 | 0.02163 | -0.156 | 52.661
12 | 0.906 | 0.07364 | -0.1 | 12.3
12.5 | 0.844 | 0.08488 | -0.084 | 9.944
13 | 0.794 | 0.08945 | -0.086 | 8.875

## 68. Re 4M Mach 0.10 (2)
BIGFOIL.COM POLAR EXPORT
NACA67-710 a=0.8
NACA67-710 a=0.8 |  |  |  | Cl Max: | 1.696 | at alpha= | 16 | deg
XFOIL ncrit=9 |  |  |  | L/D Max: | 268.354 | at alpha= | 2 | deg
Re: | 4000000 |  |  | Cd Min: | 0.10332 | at alpha= | 20 | deg
Mach: | 0.1 |  |  | Cl=0 at alpha= | -5.7397 | deg
|  |  |  | @ Cl=0.1, Cd= | 0.0065245
|  |  |  | @ Cl=0.4, Cd= | 0.0050547
|  |  |  | @ Cl=0.6, Cd= | 0.0044234
alpha (deg) | Cl | Cd | Cm | Cl/Cd
-11.5 | -0.6101 | 0.01657 | -0.1462 | -36.8196
-11 | -0.5659 | 0.01469 | -0.1456 | -38.5228
-10.5 | -0.5136 | 0.01396 | -0.1457 | -36.7908
-10 | -0.4615 | 0.01313 | -0.1457 | -35.1485
-9.5 | -0.4095 | 0.01222 | -0.1458 | -33.5106
-9 | -0.3567 | 0.01137 | -0.1458 | -31.372
-8.5 | -0.3025 | 0.01075 | -0.1461 | -28.1395
-8 | -0.2473 | 0.0103 | -0.1465 | -24.0097
-7.5 | -0.1971 | 0.0087 | -0.1462 | -22.6552
-7 | -0.141 | 0.00837 | -0.1466 | -16.8459
-6.5 | -0.0848 | 0.00805 | -0.1471 | -10.5342
-6 | -0.0292 | 0.00761 | -0.1475 | -3.8371
-5.5 | 0.0269 | 0.00715 | -0.148 | 3.7622
-5 | 0.0831 | 0.00673 | -0.1485 | 12.3477
-4.5 | 0.1382 | 0.00606 | -0.1487 | 22.8053
-4 | 0.1952 | 0.00578 | -0.1493 | 33.7716
-3.5 | 0.2523 | 0.00555 | -0.15 | 45.4595
-3 | 0.3096 | 0.00535 | -0.1506 | 57.8692
-2.5 | 0.3668 | 0.00513 | -0.1512 | 71.501
-2 | 0.4241 | 0.005 | -0.1519 | 84.82
-1.5 | 0.4814 | 0.00486 | -0.1526 | 99.0535
-1 | 0.5389 | 0.00471 | -0.1534 | 114.4161
-0.5 | 0.5958 | 0.00446 | -0.154 | 133.5874
0 | 0.6508 | 0.00398 | -0.1545 | 163.5176
0.5 | 0.7052 | 0.0033 | -0.155 | 213.697
1 | 0.7601 | 0.00306 | -0.1552 | 248.3987
1.5 | 0.8154 | 0.00304 | -0.1554 | 268.2237
2 | 0.8641 | 0.00322 | -0.1542 | 268.354
3 | 0.8874 | 0.00542 | -0.136 | 163.7269
3.5 | 0.9007 | 0.00638 | -0.1276 | 141.1755
4 | 0.9223 | 0.00739 | -0.1213 | 124.8038
4.5 | 0.9452 | 0.00854 | -0.1154 | 110.6792
5 | 0.9748 | 0.00957 | -0.111 | 101.86
5.5 | 1.0116 | 0.01038 | -0.1079 | 97.4566
6 | 1.0523 | 0.011 | -0.1056 | 95.6636
6.5 | 1.0941 | 0.01159 | -0.1036 | 94.4003
7 | 1.1358 | 0.01221 | -0.1015 | 93.0221
7.5 | 1.1765 | 0.01287 | -0.0994 | 91.4141
8 | 1.2174 | 0.01353 | -0.0973 | 89.9778
8.5 | 1.2576 | 0.01426 | -0.0952 | 88.1907
9 | 1.2959 | 0.01509 | -0.0928 | 85.8781
9.5 | 1.3349 | 0.01588 | -0.0906 | 84.0617
10 | 1.3712 | 0.0169 | -0.088 | 81.1361
10.5 | 1.4082 | 0.01781 | -0.0856 | 79.0679
11 | 1.4437 | 0.01887 | -0.0831 | 76.5077
11.5 | 1.4739 | 0.02034 | -0.0798 | 72.4631
12 | 1.5067 | 0.02161 | -0.077 | 69.7224
12.5 | 1.54 | 0.02286 | -0.0745 | 67.3666
13 | 1.5682 | 0.0245 | -0.0713 | 64.0082
13.5 | 1.5973 | 0.02609 | -0.0685 | 61.2227
14 | 1.6227 | 0.02803 | -0.0653 | 57.8915
14.5 | 1.6473 | 0.03002 | -0.0622 | 54.8734
15 | 1.6685 | 0.03239 | -0.059 | 51.5128
15.5 | 1.6854 | 0.03519 | -0.0555 | 47.8943
16 | 1.696 | 0.03868 | -0.0519 | 43.8469
16.5 | 1.6775 | 0.04532 | -0.0464 | 37.0146
17 | 1.6938 | 0.04856 | -0.0444 | 34.8806
17.5 | 1.6918 | 0.05402 | -0.0419 | 31.318
18 | 1.6837 | 0.06059 | -0.04 | 27.7884
18.5 | 1.6668 | 0.06886 | -0.0393 | 24.2056
19 | 1.6588 | 0.07651 | -0.0399 | 21.6808
19.5 | 1.6268 | 0.08861 | -0.0427 | 18.3591
20 | 1.5867 | 0.10332 | -0.0484 | 15.3571

## 69. Re 4M Mach 0.25 (1)
BIGFOIL.COM POLAR EXPORT
NACA67-710 a=0.8
NACA67-710 a=0.8 |  |  |  | Cl Max: | 1.367 | at alpha= | 7.5 | deg
JavaFoil+Calcfoil stall+Eppler ext transition |  |  |  | L/D Max: | 234.965 | at alpha= | 1.5 | deg
Re: | 4000000 |  |  | Cd Min: | 0.00333 | at alpha= | -0.5 | deg
Mach: | 0.25 |  |  | Cl=0 at alpha= | -5.5745 | deg
|  |  |  | @ Cl=0.1, Cd= | 0.0057748
|  |  |  | @ Cl=0.4, Cd= | 0.0048894
|  |  |  | @ Cl=0.6, Cd= | 0.09019
alpha (deg) | Cl | Cd | Cm | Cl/Cd
-15 | -0.054 | 0.11057 | -0.057 | -0.491
-14.5 | -0.051 | 0.1054 | -0.058 | -0.489
-14 | -0.049 | 0.09983 | -0.058 | -0.487
-13.5 | -0.086 | 0.09371 | -0.059 | -0.915
-13 | -0.137 | 0.09036 | -0.058 | -1.511
-12.5 | -0.17 | 0.08552 | -0.058 | -1.991
-12 | -0.197 | 0.08105 | -0.058 | -2.43
-11.5 | -0.218 | 0.07636 | -0.058 | -2.852
-11 | -0.233 | 0.0717 | -0.059 | -3.246
-10.5 | -0.241 | 0.06817 | -0.058 | -3.542
-10 | -0.244 | 0.06417 | -0.058 | -3.797
-9.5 | -0.239 | 0.06092 | -0.058 | -3.926
-9 | -0.228 | 0.05765 | -0.058 | -3.952
-8.5 | -0.21 | 0.0542 | -0.058 | -3.873
-8 | -0.186 | 0.04984 | -0.06 | -3.729
-7.5 | -0.156 | 0.04645 | -0.062 | -3.36
-7 | -0.121 | 0.04348 | -0.063 | -2.788
-6.5 | -0.082 | 0.04054 | -0.065 | -2.028
-6 | -0.04 | 0.03749 | -0.071 | -1.061
-5.5 | 0.007 | 0.00604 | -0.136 | 1.156
-5 | 0.066 | 0.00589 | -0.137 | 11.124
-4.5 | 0.125 | 0.00569 | -0.137 | 22.015
-4 | 0.186 | 0.00556 | -0.138 | 33.503
-3.5 | 0.248 | 0.00537 | -0.139 | 46.164
-3 | 0.31 | 0.00506 | -0.14 | 61.253
-2.5 | 0.372 | 0.00493 | -0.141 | 75.462
-2 | 0.434 | 0.00484 | -0.142 | 89.8
-1.5 | 0.496 | 0.0047 | -0.143 | 105.598
-1 | 0.56 | 0.0046 | -0.143 | 121.686
-0.5 | 0.621 | 0.00333 | -0.144 | 186.246
0 | 0.68 | 0.00337 | -0.145 | 201.847
0.5 | 0.74 | 0.00346 | -0.146 | 213.931
1 | 0.801 | 0.00356 | -0.147 | 224.845
1.5 | 0.861 | 0.00366 | -0.147 | 234.965
2 | 0.917 | 0.00395 | -0.148 | 232.071
2.5 | 0.975 | 0.00453 | -0.149 | 215.238
3 | 1.031 | 0.0051 | -0.149 | 202.208
3.5 | 1.086 | 0.00614 | -0.15 | 176.904
4 | 1.139 | 0.00737 | -0.151 | 154.523
4.5 | 1.189 | 0.01144 | -0.151 | 103.903
5 | 1.236 | 0.01195 | -0.152 | 103.428
5.5 | 1.277 | 0.01255 | -0.153 | 101.75
6 | 1.314 | 0.01314 | -0.154 | 99.962
6.5 | 1.343 | 0.01383 | -0.154 | 97.088
7 | 1.365 | 0.01453 | -0.155 | 93.948
7.5 | 1.367 | 0.01529 | -0.156 | 89.403
8 | 1.353 | 0.01607 | -0.156 | 84.166
8.5 | 1.322 | 0.01689 | -0.157 | 78.294
9 | 1.275 | 0.0179 | -0.158 | 71.207
9.5 | 1.21 | 0.01886 | -0.158 | 64.147
10 | 0.932 | 0.06413 | -0.088 | 14.529
10.5 | 0.85 | 0.07066 | -0.081 | 12.034
11 | 0.762 | 0.0754 | -0.08 | 10.108
11.5 | 0.666 | 0.08012 | -0.079 | 8.316
12 | 0.565 | 0.08443 | -0.082 | 6.69
12.5 | 0.457 | 0.09019 | -0.082 | 5.07

## 70. Re 4M Mach 0.25 (2)
BIGFOIL.COM POLAR EXPORT
NACA67-710 a=0.8
NACA67-710 a=0.8 |  |  |  | Cl Max: | 1.5916 | at alpha= | 14 | deg
XFOIL ncrit=9 |  |  |  | L/D Max: | 274.277 | at alpha= | 2 | deg
Re: | 4000000 |  |  | Cd Min: | 0.20224 | at alpha= | -19.5 | deg
Mach: | 0.25 |  |  | Cl=0 at alpha= | -5.7396 | deg
|  |  |  | @ Cl=0.1, Cd= | 0.0069941
|  |  |  | @ Cl=0.4, Cd= | 0.0051627
|  |  |  | @ Cl=0.6, Cd= | 0.0045965
alpha (deg) | Cl | Cd | Cm | Cl/Cd
-19.5 | -0.3405 | 0.20224 | -0.0753 | -1.6836
-19 | -0.3211 | 0.1966 | -0.0795 | -1.6333
-18.5 | -0.3023 | 0.19043 | -0.0836 | -1.5875
-18 | -0.2839 | 0.18407 | -0.0875 | -1.5423
-17.5 | -0.2658 | 0.17731 | -0.0912 | -1.4991
-17 | -0.2477 | 0.17081 | -0.095 | -1.4501
-16.5 | -0.2302 | 0.16401 | -0.0988 | -1.4036
-16 | -0.2134 | 0.157 | -0.1026 | -1.3592
-15.5 | -0.196 | 0.15036 | -0.1063 | -1.3035
-15 | -0.1797 | 0.14353 | -0.11 | -1.252
-14.5 | -0.166 | 0.13629 | -0.1137 | -1.218
-14 | -0.1492 | 0.13002 | -0.1171 | -1.1475
-13.5 | -0.1342 | 0.12332 | -0.1205 | -1.0882
-13 | -0.1157 | 0.11738 | -0.1237 | -0.98569
-12.5 | -0.1017 | 0.11094 | -0.1268 | -0.91671
-12 | -0.1051 | 0.10076 | -0.1299 | -1.0431
-11.5 | -0.0874 | 0.09571 | -0.1328 | -0.91318
-11 | -0.0761 | 0.08941 | -0.1356 | -0.85114
-10 | -0.0745 | 0.0739 | -0.1415 | -1.0081
-9.5 | -0.0703 | 0.06776 | -0.144 | -1.0375
-9 | -0.0685 | 0.06186 | -0.1462 | -1.1073
-8.5 | -0.08 | 0.05592 | -0.1477 | -1.4306
-8 | -0.0885 | 0.04798 | -0.1535 | -1.8445
-7.5 | -0.1 | 0.03471 | -0.1585 | -2.881
-7 | -0.1471 | 0.0095 | -0.1537 | -15.4842
-6.5 | -0.0887 | 0.00898 | -0.1537 | -9.8775
-6 | -0.0301 | 0.00846 | -0.1539 | -3.5579
-5.5 | 0.0277 | 0.00776 | -0.154 | 3.5696
-5 | 0.0856 | 0.00711 | -0.1541 | 12.0394
-4.5 | 0.144 | 0.00664 | -0.1544 | 21.6867
-4 | 0.201 | 0.00591 | -0.1545 | 34.0102
-3.5 | 0.2602 | 0.00565 | -0.155 | 46.0531
-3 | 0.3194 | 0.00542 | -0.1556 | 58.9299
-2.5 | 0.3785 | 0.00521 | -0.1562 | 72.6488
-2 | 0.4376 | 0.00508 | -0.1568 | 86.1417
-1.5 | 0.4969 | 0.0049 | -0.1575 | 101.4082
-1 | 0.5563 | 0.00476 | -0.1583 | 116.8697
-0.5 | 0.6151 | 0.00454 | -0.1589 | 135.4846
0 | 0.672 | 0.00407 | -0.1595 | 165.1106
0.5 | 0.728 | 0.00337 | -0.1599 | 216.0237
1 | 0.7844 | 0.00311 | -0.1601 | 252.2186
1.5 | 0.8414 | 0.00309 | -0.1603 | 272.2977
2 | 0.8914 | 0.00325 | -0.1589 | 274.2769
2.5 | 0.8944 | 0.0043 | -0.1472 | 208
4 | 0.9305 | 0.00776 | -0.1205 | 119.9098
4.5 | 0.954 | 0.00898 | -0.1145 | 106.2361
5 | 0.9829 | 0.01012 | -0.1096 | 97.1245
5.5 | 1.02 | 0.01102 | -0.1061 | 92.559
6 | 1.0627 | 0.01166 | -0.1037 | 91.1407
6.5 | 1.1058 | 0.01231 | -0.1014 | 89.8294
7 | 1.1488 | 0.01299 | -0.099 | 88.4373
7.5 | 1.1904 | 0.01376 | -0.0965 | 86.5116
8 | 1.232 | 0.01456 | -0.0939 | 84.6154
8.5 | 1.2739 | 0.01536 | -0.0914 | 82.9362
9 | 1.313 | 0.01634 | -0.0884 | 80.355
9.5 | 1.351 | 0.01743 | -0.0853 | 77.51
10 | 1.3895 | 0.01852 | -0.0824 | 75.027
10.5 | 1.4252 | 0.01981 | -0.079 | 71.9435
11 | 1.457 | 0.02148 | -0.0751 | 67.8305
11.5 | 1.4876 | 0.02326 | -0.0712 | 63.9553
12 | 1.5167 | 0.02525 | -0.0672 | 60.0673
12.5 | 1.5462 | 0.02722 | -0.0635 | 56.8038
13 | 1.5651 | 0.03019 | -0.0587 | 51.8417
13.5 | 1.5844 | 0.03322 | -0.0543 | 47.6942
14 | 1.5916 | 0.03746 | -0.0492 | 42.488
14.5 | 1.5913 | 0.04262 | -0.0443 | 37.3369
15 | 1.5763 | 0.04958 | -0.0396 | 31.7931
15.5 | 1.549 | 0.05844 | -0.0361 | 26.5058
16 | 1.515 | 0.06912 | -0.035 | 21.9184
16.5 | 1.4742 | 0.08221 | -0.0371 | 17.9321
17 | 1.428 | 0.09811 | -0.0433 | 14.5551
17.5 | 1.3853 | 0.11582 | -0.0532 | 11.9608
18 | 1.3491 | 0.13435 | -0.0651 | 10.0417
18.5 | 1.3025 | 0.15682 | -0.079 | 8.3057
19 | 1.2479 | 0.18049 | -0.0934 | 6.914

## 71. Re 4M Mach 0.50 (1)
BIGFOIL.COM POLAR EXPORT
NACA67-710 a=0.8
NACA67-710 a=0.8 |  |  |  | Cl Max: | 1.359 | at alpha= | 5.5 | deg
JavaFoil+Calcfoil stall+Eppler ext transition |  |  |  | L/D Max: | 240.812 | at alpha= | 1.5 | deg
Re: | 4000000 |  |  | Cd Min: | 0.00361 | at alpha= | 0 | deg
Mach: | 0.5 |  |  | Cl=0 at alpha= | -5.5862 | deg
|  |  |  | @ Cl=0.1, Cd= | 0.033562
|  |  |  | @ Cl=0.4, Cd= | 0.0054856
|  |  |  | @ Cl=0.6, Cd= | 0.0051461
alpha (deg) | Cl | Cd | Cm | Cl/Cd
-20 | -0.783 | 0.15915 | -0.068 | -4.918
-19.5 | -0.756 | 0.15417 | -0.069 | -4.905
-19 | -0.73 | 0.15425 | -0.07 | -4.733
-18.5 | -0.702 | 0.14903 | -0.069 | -4.712
-18 | -0.674 | 0.14341 | -0.067 | -4.702
-17.5 | -0.648 | 0.13776 | -0.067 | -4.701
-17 | -0.621 | 0.13347 | -0.068 | -4.652
-16.5 | -0.594 | 0.13074 | -0.068 | -4.544
-16 | -0.567 | 0.12507 | -0.069 | -4.535
-15.5 | -0.54 | 0.1164 | -0.07 | -4.643
-15 | -0.513 | 0.11227 | -0.068 | -4.568
-14.5 | -0.486 | 0.10415 | -0.068 | -4.662
-14 | -0.459 | 0.09612 | -0.069 | -4.772
-13.5 | -0.432 | 0.09038 | -0.069 | -4.777
-13 | -0.405 | 0.08354 | -0.07 | -4.844
-12.5 | -0.378 | 0.07938 | -0.071 | -4.757
-12 | -0.35 | 0.07382 | -0.071 | -4.747
-11.5 | -0.323 | 0.08783 | -0.067 | -3.673
-11 | -0.295 | 0.07594 | -0.067 | -3.891
-10.5 | -0.268 | 0.06854 | -0.069 | -3.917
-10 | -0.241 | 0.06295 | -0.07 | -3.835
-9.5 | -0.214 | 0.058 | -0.071 | -3.694
-9 | -0.187 | 0.05439 | -0.072 | -3.441
-8.5 | -0.16 | 0.0637 | -0.066 | -2.504
-8 | -0.132 | 0.05554 | -0.066 | -2.383
-7.5 | -0.105 | 0.04901 | -0.068 | -2.147
-7 | -0.078 | 0.0455 | -0.07 | -1.718
-6.5 | -0.051 | 0.04142 | -0.074 | -1.234
-6 | -0.024 | 0.04134 | -0.069 | -0.576
-5.5 | 0.005 | 0.0381 | -0.066 | 0.141
-5 | 0.055 | 0.03616 | -0.063 | 1.509
-4.5 | 0.108 | 0.0331 | -0.074 | 3.268
-4 | 0.203 | 0.00537 | -0.154 | 37.8
-3.5 | 0.273 | 0.00572 | -0.155 | 47.737
-3 | 0.343 | 0.00559 | -0.156 | 61.369
-2.5 | 0.414 | 0.00546 | -0.157 | 75.825
-2 | 0.484 | 0.00534 | -0.158 | 90.651
-1.5 | 0.554 | 0.00521 | -0.159 | 106.357
-1 | 0.626 | 0.00511 | -0.16 | 122.382
-0.5 | 0.694 | 0.00506 | -0.161 | 137.294
0 | 0.757 | 0.00361 | -0.162 | 209.903
0.5 | 0.825 | 0.00372 | -0.162 | 221.795
1 | 0.892 | 0.00384 | -0.163 | 232.416
1.5 | 0.959 | 0.00398 | -0.164 | 240.812
2 | 1.02 | 0.00452 | -0.165 | 225.445
2.5 | 1.084 | 0.00508 | -0.166 | 213.313
3 | 1.145 | 0.00612 | -0.166 | 187.171
3.5 | 1.204 | 0.00774 | -0.167 | 155.499
4 | 1.259 | 0.01273 | -0.168 | 98.859
4.5 | 1.307 | 0.01349 | -0.169 | 96.909
5 | 1.343 | 0.01437 | -0.169 | 93.447
5.5 | 1.359 | 0.01527 | -0.17 | 88.955
6 | 1.339 | 0.01639 | -0.171 | 81.648
6.5 | 1.226 | 0.01771 | -0.172 | 69.206
7 | 0.819 | 0.01894 | -0.173 | 43.262
7.5 | 0.697 | 0.05333 | -0.081 | 13.078
8 | 0.881 | 0.02053 | -0.174 | 42.919
8.5 | 0.75 | 0.06049 | -0.084 | 12.396
9 | 0.943 | 0.022 | -0.175 | 42.873
9.5 | 0.804 | 0.06342 | -0.093 | 12.678
10 | 0.827 | 0.07313 | -0.086 | 11.31
10.5 | 0.853 | 0.08285 | -0.088 | 10.297

## 72. Re 4M Mach 0.50 (2)
BIGFOIL.COM POLAR EXPORT
NACA67-710 a=0.8
NACA67-710 a=0.8 |  |  |  | Cl Max: | 1.3585 | at alpha= | 9.5 | deg
XFOIL ncrit=9 |  |  |  | L/D Max: | 296.158 | at alpha= | 2 | deg
Re: | 4000000 |  |  | Cd Min: | 0.22373 | at alpha= | -20 | deg
Mach: | 0.5 |  |  | Cl=0 at alpha= | -10.8704 | deg
|  |  |  | @ Cl=0.1, Cd= | 0.027583
|  |  |  | @ Cl=0.4, Cd= | 0.0057601
|  |  |  | @ Cl=0.6, Cd= | 0.0050512
alpha (deg) | Cl | Cd | Cm | Cl/Cd
-20 | -0.3657 | 0.22373 | -0.0806 | -1.6346
-19.5 | -0.3437 | 0.21617 | -0.0854 | -1.59
-19 | -0.3226 | 0.2089 | -0.0902 | -1.5443
-18.5 | -0.2999 | 0.20206 | -0.095 | -1.4842
-18 | -0.2772 | 0.19466 | -0.0994 | -1.424
-17.5 | -0.2553 | 0.18728 | -0.1039 | -1.3632
-17 | -0.2333 | 0.18008 | -0.1083 | -1.2955
-16.5 | -0.2121 | 0.17278 | -0.1126 | -1.2276
-16 | -0.1915 | 0.16536 | -0.1168 | -1.1581
-15.5 | -0.1704 | 0.15829 | -0.121 | -1.0765
-15 | -0.1503 | 0.15116 | -0.1251 | -0.99431
-14.5 | -0.1309 | 0.14415 | -0.1293 | -0.90808
-13 | -0.0708 | 0.12338 | -0.1409 | -0.57384
-12.5 | -0.0531 | 0.11689 | -0.1446 | -0.45427
-12 | -0.0363 | 0.10996 | -0.148 | -0.33012
-11.5 | -0.0182 | 0.10364 | -0.1514 | -0.17561
-11 | -0.0035 | 0.09687 | -0.1545 | -0.036131
-10.5 | 0.01 | 0.09016 | -0.1574 | 0.11091
-10 | 0.021 | 0.08327 | -0.1602 | 0.25219
-9.5 | 0.0344 | 0.07719 | -0.1628 | 0.44565
-9 | 0.0505 | 0.07217 | -0.1653 | 0.69974
-8.5 | 0.0638 | 0.06675 | -0.1676 | 0.95581
-8 | 0.0686 | 0.06045 | -0.1698 | 1.1348
-7.5 | 0.0732 | 0.0548 | -0.1717 | 1.3358
-7 | 0.0602 | 0.04862 | -0.1738 | 1.2382
-6 | 0.0793 | 0.03304 | -0.1829 | 2.4001
-5.5 | 0.1065 | 0.02587 | -0.1841 | 4.1167
-5 | 0.1424 | 0.01928 | -0.1833 | 7.3859
-4.5 | 0.1741 | 0.01072 | -0.1804 | 16.2407
-4 | 0.2327 | 0.00797 | -0.1791 | 29.197
-3.5 | 0.295 | 0.00644 | -0.1781 | 45.8075
-3 | 0.3623 | 0.00595 | -0.178 | 60.8908
-2.5 | 0.4298 | 0.00561 | -0.1782 | 76.6132
-2 | 0.4972 | 0.00531 | -0.1785 | 93.6347
-1.5 | 0.5648 | 0.00514 | -0.1792 | 109.8833
-1 | 0.6322 | 0.00497 | -0.1799 | 127.2032
-0.5 | 0.6995 | 0.00487 | -0.1806 | 143.6345
0 | 0.765 | 0.00454 | -0.1812 | 168.5022
0.5 | 0.8276 | 0.00379 | -0.1815 | 218.3641
1 | 0.8904 | 0.00337 | -0.1814 | 264.2136
1.5 | 0.9544 | 0.00335 | -0.1811 | 284.8955
2 | 1.0099 | 0.00341 | -0.1788 | 296.1584
2.5 | 0.9867 | 0.00418 | -0.1593 | 236.0526
3 | 0.9624 | 0.00631 | -0.1417 | 152.5198
3.5 | 0.9577 | 0.00821 | -0.1285 | 116.6504
4 | 0.9729 | 0.00981 | -0.1194 | 99.1743
4.5 | 0.9937 | 0.01144 | -0.1116 | 86.8619
5 | 1.0242 | 0.0129 | -0.1055 | 79.3953
5.5 | 1.0615 | 0.01422 | -0.1005 | 74.6484
6 | 1.1103 | 0.01513 | -0.0971 | 73.384
6.5 | 1.1591 | 0.01611 | -0.0934 | 71.9491
7 | 1.2066 | 0.01722 | -0.0894 | 70.0697
7.5 | 1.2545 | 0.01842 | -0.0852 | 68.1053
8 | 1.2989 | 0.0199 | -0.0802 | 65.2714
8.5 | 1.3351 | 0.02203 | -0.0737 | 60.6037
9 | 1.3524 | 0.02556 | -0.0651 | 52.9108
9.5 | 1.3585 | 0.03106 | -0.0559 | 43.7379
10 | 1.349 | 0.03897 | -0.0475 | 34.6164
10.5 | 1.3153 | 0.04858 | -0.0403 | 27.0749
11 | 1.2729 | 0.05956 | -0.0362 | 21.3717
11.5 | 1.2311 | 0.07179 | -0.0363 | 17.1486
12 | 1.1909 | 0.08589 | -0.0408 | 13.8654
12.5 | 1.1549 | 0.10196 | -0.0499 | 11.327
13 | 1.1281 | 0.11964 | -0.062 | 9.4291
13.5 | 1.1105 | 0.13764 | -0.0733 | 8.0681
14 | 1.0975 | 0.15327 | -0.0829 | 7.1606
14.5 | 1.0903 | 0.16778 | -0.0917 | 6.4984

## 73. Re 5M Mach 0.00 (1)
BIGFOIL.COM POLAR EXPORT
NACA67-710 a=0.8
NACA67-710 a=0.8 |  |  |  | Cl Max: | 1.374 | at alpha= | 8 | deg
JavaFoil+Calcfoil stall+Eppler ext transition |  |  |  | L/D Max: | 246.379 | at alpha= | 0.5 | deg
Re: | 5000000 |  |  | Cd Min: | 0.00284 | at alpha= | -0.5 | deg
Mach: | 0 |  |  | Cl=0 at alpha= | -5.5625 | deg
|  |  |  | @ Cl=0.1, Cd= | 0.0055562
|  |  |  | @ Cl=0.4, Cd= | 0.0048555
|  |  |  | @ Cl=0.6, Cd= | 0.0028668
alpha (deg) | Cl | Cd | Cm | Cl/Cd
-18 | -0.244 | 0.14479 | -0.053 | -1.687
-17.5 | -0.256 | 0.13561 | -0.054 | -1.888
-17 | -0.268 | 0.13094 | -0.054 | -2.046
-16.5 | -0.28 | 0.12433 | -0.054 | -2.252
-16 | -0.292 | 0.11937 | -0.054 | -2.446
-15.5 | -0.304 | 0.11261 | -0.055 | -2.697
-15 | -0.315 | 0.10724 | -0.055 | -2.937
-14.5 | -0.325 | 0.10124 | -0.056 | -3.214
-14 | -0.335 | 0.09645 | -0.056 | -3.469
-13.5 | -0.341 | 0.09187 | -0.055 | -3.709
-13 | -0.343 | 0.08744 | -0.056 | -3.92
-12.5 | -0.343 | 0.08181 | -0.056 | -4.188
-12 | -0.34 | 0.07827 | -0.056 | -4.339
-11.5 | -0.334 | 0.0731 | -0.057 | -4.569
-11 | -0.325 | 0.06921 | -0.056 | -4.695
-10.5 | -0.313 | 0.06571 | -0.057 | -4.757
-10 | -0.296 | 0.06226 | -0.057 | -4.762
-9.5 | -0.277 | 0.05765 | -0.059 | -4.803
-9 | -0.253 | 0.05444 | -0.06 | -4.652
-8.5 | -0.226 | 0.05124 | -0.061 | -4.406
-8 | -0.195 | 0.04717 | -0.065 | -4.133
-7.5 | -0.161 | 0.04292 | -0.07 | -3.749
-7 | -0.123 | 0.04041 | -0.072 | -3.047
-6.5 | -0.102 | 0.00626 | -0.13 | -16.228
-6 | -0.049 | 0.00607 | -0.131 | -7.999
-5.5 | 0.007 | 0.00591 | -0.131 | 1.158
-5 | 0.064 | 0.00573 | -0.132 | 11.163
-4.5 | 0.122 | 0.00545 | -0.133 | 22.425
-4 | 0.181 | 0.00528 | -0.134 | 34.265
-3.5 | 0.241 | 0.00515 | -0.135 | 46.727
-3 | 0.3 | 0.00504 | -0.136 | 59.67
-2.5 | 0.361 | 0.00494 | -0.136 | 73.062
-2 | 0.421 | 0.00481 | -0.137 | 87.441
-1.5 | 0.481 | 0.00453 | -0.138 | 106.233
-1 | 0.542 | 0.00442 | -0.139 | 122.545
-0.5 | 0.601 | 0.00284 | -0.14 | 211.361
0 | 0.659 | 0.00287 | -0.141 | 229.456
0.5 | 0.718 | 0.00291 | -0.141 | 246.379
1 | 0.776 | 0.00348 | -0.142 | 223.128
1.5 | 0.834 | 0.00392 | -0.143 | 212.472
2 | 0.888 | 0.00432 | -0.143 | 205.841
2.5 | 0.944 | 0.00491 | -0.144 | 192.519
3 | 1 | 0.00568 | -0.145 | 175.935
3.5 | 1.054 | 0.00663 | -0.145 | 158.814
4 | 1.106 | 0.00762 | -0.146 | 145.11
4.5 | 1.156 | 0.01054 | -0.147 | 109.646
5 | 1.203 | 0.01104 | -0.148 | 108.992
5.5 | 1.246 | 0.01151 | -0.148 | 108.319
6 | 1.286 | 0.012 | -0.149 | 107.139
6.5 | 1.321 | 0.01259 | -0.15 | 104.932
7 | 1.351 | 0.01314 | -0.15 | 102.823
7.5 | 1.367 | 0.01379 | -0.151 | 99.169
8 | 1.374 | 0.01438 | -0.152 | 95.611
8.5 | 1.372 | 0.01502 | -0.152 | 91.324
9 | 1.36 | 0.01572 | -0.153 | 86.508
9.5 | 1.339 | 0.01663 | -0.154 | 80.517
10 | 1.31 | 0.01735 | -0.154 | 75.508
10.5 | 1.272 | 0.01852 | -0.155 | 68.701
11 | 1.228 | 0.0195 | -0.155 | 62.954
11.5 | 1.179 | 0.02021 | -0.156 | 58.366
12 | 1.125 | 0.02147 | -0.156 | 52.411
12.5 | 0.892 | 0.08032 | -0.093 | 11.1
13 | 1.004 | 0.02558 | -0.155 | 39.247

## 74. Re 5M Mach 0.00 (2)
BIGFOIL.COM POLAR EXPORT
NACA67-710 a=0.8
NACA67-710 a=0.8 |  |  |  | Cl Max: | 1.7837 | at alpha= | 19 | deg
XFOIL ncrit=9 |  |  |  | L/D Max: | 278.014 | at alpha= | 1.5 | deg
Re: | 5000000 |  |  | Cd Min: | 0.07058 | at alpha= | 20 | deg
Mach: | 0 |  |  | Cl=0 at alpha= | -5.7196 | deg
|  |  |  | @ Cl=0.1, Cd= | 0.0059099
|  |  |  | @ Cl=0.4, Cd= | 0.0047492
|  |  |  | @ Cl=0.6, Cd= | 0.0042013
alpha (deg) | Cl | Cd | Cm | Cl/Cd
-14.5 | -0.8714 | 0.02286 | -0.1458 | -38.119
-14 | -0.8445 | 0.01995 | -0.1442 | -42.3308
-13.5 | -0.8061 | 0.01811 | -0.1434 | -44.5113
-13 | -0.7626 | 0.01676 | -0.1429 | -45.5012
-12.5 | -0.716 | 0.01569 | -0.1427 | -45.6342
-12 | -0.6666 | 0.01486 | -0.1427 | -44.8587
-11.5 | -0.6235 | 0.01292 | -0.1421 | -48.2585
-11 | -0.5752 | 0.01165 | -0.1419 | -49.3734
-10.5 | -0.523 | 0.01096 | -0.1421 | -47.719
-10 | -0.4697 | 0.01038 | -0.1424 | -45.2505
-9.5 | -0.4161 | 0.00983 | -0.1427 | -42.3296
-9 | -0.3618 | 0.00935 | -0.1431 | -38.6952
-8.5 | -0.3068 | 0.009 | -0.1436 | -34.0889
-8 | -0.2513 | 0.00872 | -0.1442 | -28.8188
-7.5 | -0.1991 | 0.00775 | -0.1443 | -25.6903
-7 | -0.1434 | 0.00735 | -0.1448 | -19.5102
-6.5 | -0.0872 | 0.00705 | -0.1454 | -12.3688
-6 | -0.0314 | 0.00666 | -0.1459 | -4.7147
-5.5 | 0.0246 | 0.00629 | -0.1465 | 3.911
-5 | 0.081 | 0.00598 | -0.1471 | 13.5452
-4.5 | 0.1379 | 0.00577 | -0.1478 | 23.8995
-4 | 0.1938 | 0.00535 | -0.1483 | 36.2243
-3.5 | 0.2506 | 0.00515 | -0.1489 | 48.6602
-3 | 0.3076 | 0.005 | -0.1496 | 61.52
-2.5 | 0.3648 | 0.00486 | -0.1503 | 75.0617
-2 | 0.422 | 0.00468 | -0.1511 | 90.1709
-1.5 | 0.4793 | 0.00452 | -0.1518 | 106.0398
-1 | 0.5364 | 0.00439 | -0.1525 | 122.1868
-0.5 | 0.593 | 0.00425 | -0.1532 | 139.5294
0 | 0.6491 | 0.00386 | -0.1539 | 168.1606
0.5 | 0.7033 | 0.00337 | -0.1543 | 208.6944
1 | 0.7576 | 0.00289 | -0.1547 | 262.1453
1.5 | 0.8118 | 0.00292 | -0.1548 | 278.0137
2.5 | 0.8552 | 0.00493 | -0.1411 | 173.4686
3 | 0.8689 | 0.00571 | -0.1326 | 152.1716
3.5 | 0.8921 | 0.0065 | -0.1264 | 137.2462
4 | 0.9157 | 0.00748 | -0.1205 | 122.4198
4.5 | 0.9444 | 0.00842 | -0.1158 | 112.1615
5 | 0.9786 | 0.00926 | -0.1122 | 105.6803
5.5 | 1.0175 | 0.00991 | -0.1096 | 102.6741
6 | 1.0598 | 0.01044 | -0.1077 | 101.5134
6.5 | 1.1018 | 0.01097 | -0.1057 | 100.4376
7 | 1.1428 | 0.01156 | -0.1036 | 98.8581
7.5 | 1.1841 | 0.01218 | -0.1017 | 97.2167
8 | 1.2246 | 0.01282 | -0.0996 | 95.5226
8.5 | 1.2646 | 0.01348 | -0.0976 | 93.8131
9 | 1.304 | 0.01423 | -0.0954 | 91.6374
9.5 | 1.343 | 0.01497 | -0.0933 | 89.7128
10.5 | 1.4175 | 0.01669 | -0.0888 | 84.9311
11 | 1.4521 | 0.01772 | -0.0862 | 81.947
11.5 | 1.4857 | 0.01884 | -0.0835 | 78.8588
12 | 1.5198 | 0.01994 | -0.081 | 76.2187
12.5 | 1.5528 | 0.02108 | -0.0785 | 73.6622
13 | 1.5837 | 0.02244 | -0.0758 | 70.5749
13.5 | 1.6125 | 0.0239 | -0.0729 | 67.4686
14 | 1.6407 | 0.0255 | -0.0701 | 64.3412
14.5 | 1.6658 | 0.02731 | -0.0671 | 60.996
15 | 1.6886 | 0.02935 | -0.0639 | 57.5332
15.5 | 1.707 | 0.03187 | -0.0605 | 53.5613
16 | 1.7162 | 0.03527 | -0.0564 | 48.6589
16.5 | 1.7307 | 0.03826 | -0.0533 | 45.2352
17 | 1.755 | 0.04032 | -0.0514 | 43.5268
17.5 | 1.7653 | 0.04388 | -0.0486 | 40.2302
18 | 1.772 | 0.04798 | -0.046 | 36.9321
18.5 | 1.7745 | 0.05278 | -0.0437 | 33.6207
19 | 1.7837 | 0.05699 | -0.0424 | 31.2985
19.5 | 1.7786 | 0.06326 | -0.0412 | 28.1157
20 | 1.7685 | 0.07058 | -0.041 | 25.0567

## 75. Re 5M Mach 0.10 (1)
BIGFOIL.COM POLAR EXPORT
NACA67-710 a=0.8
NACA67-710 a=0.8 |  |  |  | Cl Max: | 1.373 | at alpha= | 8 | deg
JavaFoil+Calcfoil stall+Eppler ext transition |  |  |  | L/D Max: | 267.776 | at alpha= | 0.5 | deg
Re: | 5000000 |  |  | Cd Min: | 0.00269 | at alpha= | 0.5 | deg
Mach: | 0.1 |  |  | Cl=0 at alpha= | -5.5625 | deg
|  |  |  | @ Cl=0.1, Cd= | 0.0055503
|  |  |  | @ Cl=0.4, Cd= | 0.0048877
|  |  |  | @ Cl=0.6, Cd= | 0.0029551
alpha (deg) | Cl | Cd | Cm | Cl/Cd
-17.5 | -0.217 | 0.13868 | -0.054 | -1.563
-17 | -0.23 | 0.13251 | -0.054 | -1.738
-16.5 | -0.244 | 0.12552 | -0.054 | -1.944
-16 | -0.258 | 0.12025 | -0.055 | -2.145
-15.5 | -0.272 | 0.11328 | -0.055 | -2.399
-15 | -0.285 | 0.10722 | -0.055 | -2.661
-14.5 | -0.298 | 0.10203 | -0.056 | -2.923
-14 | -0.31 | 0.09701 | -0.056 | -3.197
-13.5 | -0.319 | 0.09204 | -0.056 | -3.466
-13 | -0.324 | 0.08777 | -0.056 | -3.687
-12.5 | -0.326 | 0.08222 | -0.057 | -3.966
-12 | -0.326 | 0.07908 | -0.056 | -4.117
-11.5 | -0.322 | 0.07462 | -0.056 | -4.319
-11 | -0.316 | 0.06991 | -0.056 | -4.515
-10.5 | -0.305 | 0.0656 | -0.057 | -4.655
-10 | -0.291 | 0.06221 | -0.057 | -4.68
-9.5 | -0.273 | 0.058 | -0.058 | -4.705
-9 | -0.251 | 0.05493 | -0.059 | -4.562
-8.5 | -0.224 | 0.05155 | -0.06 | -4.348
-8 | -0.194 | 0.04738 | -0.064 | -4.096
-7.5 | -0.16 | 0.04353 | -0.069 | -3.684
-7 | -0.123 | 0.04106 | -0.07 | -2.992
-6.5 | -0.102 | 0.00622 | -0.13 | -16.343
-6 | -0.049 | 0.00608 | -0.131 | -8.005
-5.5 | 0.007 | 0.00593 | -0.132 | 1.158
-5 | 0.064 | 0.00577 | -0.133 | 11.137
-4.5 | 0.123 | 0.00541 | -0.134 | 22.682
-4 | 0.182 | 0.0053 | -0.135 | 34.32
-3.5 | 0.242 | 0.00518 | -0.135 | 46.637
-3 | 0.302 | 0.00505 | -0.136 | 59.825
-2.5 | 0.362 | 0.00495 | -0.137 | 73.262
-2 | 0.423 | 0.00485 | -0.138 | 87.155
-1.5 | 0.483 | 0.0045 | -0.139 | 107.349
-1 | 0.545 | 0.0044 | -0.14 | 123.89
-0.5 | 0.604 | 0.00285 | -0.14 | 211.867
0 | 0.662 | 0.00289 | -0.141 | 228.787
0.5 | 0.721 | 0.00269 | -0.142 | 267.776
1 | 0.78 | 0.0035 | -0.143 | 223.114
1.5 | 0.838 | 0.00394 | -0.144 | 212.853
2 | 0.893 | 0.00433 | -0.144 | 206.371
2.5 | 0.949 | 0.00495 | -0.145 | 191.622
3 | 1.004 | 0.00572 | -0.145 | 175.552
3.5 | 1.059 | 0.00667 | -0.146 | 158.699
4 | 1.111 | 0.00769 | -0.147 | 144.567
4.5 | 1.161 | 0.01061 | -0.148 | 109.44
5 | 1.208 | 0.01111 | -0.148 | 108.784
5.5 | 1.251 | 0.01159 | -0.149 | 107.933
6 | 1.291 | 0.0121 | -0.15 | 106.656
6.5 | 1.325 | 0.01269 | -0.15 | 104.386
7 | 1.354 | 0.01327 | -0.151 | 102.044
7.5 | 1.369 | 0.01394 | -0.152 | 98.169
8 | 1.373 | 0.01455 | -0.152 | 94.384
8.5 | 1.368 | 0.0152 | -0.153 | 89.969
9 | 1.352 | 0.01591 | -0.154 | 84.949
9.5 | 1.326 | 0.01677 | -0.154 | 79.05
10 | 1.291 | 0.0177 | -0.155 | 72.956
10.5 | 1.247 | 0.0188 | -0.155 | 66.335
11 | 1.196 | 0.01987 | -0.156 | 60.218
11.5 | 1.141 | 0.02068 | -0.156 | 55.197
12 | 1.078 | 0.02234 | -0.156 | 48.264
12.5 | 0.848 | 0.08241 | -0.09 | 10.284
13 | 0.795 | 0.08791 | -0.088 | 9.044

## 76. Re 5M Mach 0.10 (2)
BIGFOIL.COM POLAR EXPORT
NACA67-710 a=0.8
NACA67-710 a=0.8 |  |  |  | Cl Max: | 1.7525 | at alpha= | 18 | deg
XFOIL ncrit=9 |  |  |  | L/D Max: | 279.623 | at alpha= | 1.5 | deg
Re: | 5000000 |  |  | Cd Min: | 0.08401 | at alpha= | 20 | deg
Mach: | 0.1 |  |  | Cl=0 at alpha= | -5.7181 | deg
|  |  |  | @ Cl=0.1, Cd= | 0.0059448
|  |  |  | @ Cl=0.4, Cd= | 0.0047608
|  |  |  | @ Cl=0.6, Cd= | 0.0042358
alpha (deg) | Cl | Cd | Cm | Cl/Cd
-13 | -0.7508 | 0.02005 | -0.1473 | -37.4464
-12.5 | -0.7126 | 0.01782 | -0.1463 | -39.9888
-12 | -0.6672 | 0.01632 | -0.1457 | -40.8824
-11.5 | -0.6169 | 0.01544 | -0.1456 | -39.9547
-11 | -0.5779 | 0.01261 | -0.1444 | -45.8287
-10.5 | -0.527 | 0.01154 | -0.1443 | -45.6672
-10 | -0.4734 | 0.01088 | -0.1444 | -43.511
-9.5 | -0.4194 | 0.01025 | -0.1446 | -40.9171
-9 | -0.3649 | 0.00966 | -0.1448 | -37.7743
-8.5 | -0.3097 | 0.00921 | -0.1451 | -33.6265
-8 | -0.2538 | 0.00886 | -0.1455 | -28.6456
-7.5 | -0.2006 | 0.00795 | -0.1456 | -25.2327
-7 | -0.1448 | 0.00746 | -0.146 | -19.4102
-6.5 | -0.0881 | 0.00715 | -0.1466 | -12.3217
-6 | -0.0318 | 0.00675 | -0.147 | -4.7111
-5.5 | 0.0246 | 0.00635 | -0.1475 | 3.874
-5 | 0.0813 | 0.00602 | -0.1481 | 13.505
-4.5 | 0.1385 | 0.00579 | -0.1487 | 23.9206
-4 | 0.1948 | 0.00537 | -0.1492 | 36.2756
-3.5 | 0.252 | 0.00517 | -0.1498 | 48.7427
-3 | 0.3093 | 0.00501 | -0.1505 | 61.7365
-2.5 | 0.3669 | 0.00487 | -0.1512 | 75.3388
-2 | 0.4245 | 0.00468 | -0.152 | 90.7051
-1.5 | 0.4821 | 0.00453 | -0.1527 | 106.4238
-1 | 0.5396 | 0.0044 | -0.1534 | 122.6364
-0.5 | 0.5965 | 0.00426 | -0.1541 | 140.0235
0 | 0.6529 | 0.00387 | -0.1548 | 168.708
0.5 | 0.7075 | 0.00337 | -0.1552 | 209.9407
1 | 0.762 | 0.0029 | -0.1556 | 262.7586
1.5 | 0.8165 | 0.00292 | -0.1556 | 279.6233
2.5 | 0.8585 | 0.00492 | -0.1415 | 174.4919
3 | 0.8701 | 0.00574 | -0.1325 | 151.5854
4 | 0.9176 | 0.00752 | -0.1204 | 122.0213
4.5 | 0.9459 | 0.0085 | -0.1156 | 111.2824
5 | 0.9796 | 0.00936 | -0.1119 | 104.6581
5.5 | 1.0193 | 0.01001 | -0.1093 | 101.8282
6 | 1.0618 | 0.01055 | -0.1073 | 100.6445
6.5 | 1.1036 | 0.0111 | -0.1052 | 99.4234
7 | 1.1454 | 0.01169 | -0.1032 | 97.9812
7.5 | 1.1869 | 0.01232 | -0.1012 | 96.3393
8 | 1.227 | 0.013 | -0.0989 | 94.3846
8.5 | 1.2678 | 0.01366 | -0.0969 | 92.8111
9 | 1.3076 | 0.01442 | -0.0947 | 90.6796
9.5 | 1.3457 | 0.01523 | -0.0923 | 88.3585
10 | 1.3835 | 0.01611 | -0.0899 | 85.8783
10.5 | 1.4209 | 0.01701 | -0.0876 | 83.5332
11 | 1.4543 | 0.01818 | -0.0846 | 79.9945
11.5 | 1.4899 | 0.01923 | -0.0821 | 77.4779
12 | 1.5227 | 0.02045 | -0.0793 | 74.4597
12.5 | 1.5566 | 0.02162 | -0.0768 | 71.9981
13 | 1.586 | 0.02314 | -0.0737 | 68.5393
13.5 | 1.6154 | 0.02467 | -0.0708 | 65.4803
14 | 1.6416 | 0.02647 | -0.0676 | 62.0174
14.5 | 1.6658 | 0.0285 | -0.0644 | 58.4491
15 | 1.6846 | 0.03102 | -0.0607 | 54.3069
15.5 | 1.6941 | 0.03447 | -0.0563 | 49.1471
16 | 1.7138 | 0.03701 | -0.0534 | 46.3064
16.5 | 1.7259 | 0.0404 | -0.0501 | 42.7203
17 | 1.7455 | 0.04309 | -0.0479 | 40.5082
17.5 | 1.7512 | 0.0474 | -0.045 | 36.9451
18 | 1.7525 | 0.05239 | -0.0425 | 33.451
18.5 | 1.7468 | 0.05852 | -0.0405 | 29.8496
19 | 1.7437 | 0.06476 | -0.0395 | 26.9256
19.5 | 1.7268 | 0.07329 | -0.0395 | 23.5612
20 | 1.7004 | 0.08401 | -0.0414 | 20.2404

## 77. Re 5M Mach 0.25 (1)
BIGFOIL.COM POLAR EXPORT
NACA67-710 a=0.8
NACA67-710 a=0.8 |  |  |  | Cl Max: | 1.368 | at alpha= | 7.5 | deg
JavaFoil+Calcfoil stall+Eppler ext transition |  |  |  | L/D Max: | 254.408 | at alpha= | 0 | deg
Re: | 5000000 |  |  | Cd Min: | 0.00267 | at alpha= | 0 | deg
Mach: | 0.25 |  |  | Cl=0 at alpha= | -5.5729 | deg
|  |  |  | @ Cl=0.1, Cd= | 0.0055448
|  |  |  | @ Cl=0.4, Cd= | 0.004821
|  |  |  | @ Cl=0.6, Cd= | 0.08774
alpha (deg) | Cl | Cd | Cm | Cl/Cd
-15 | -0.054 | 0.10917 | -0.058 | -0.498
-14.5 | -0.052 | 0.10407 | -0.059 | -0.495
-14 | -0.049 | 0.09757 | -0.059 | -0.499
-13.5 | -0.086 | 0.0923 | -0.059 | -0.929
-13 | -0.137 | 0.08934 | -0.059 | -1.529
-12.5 | -0.17 | 0.08427 | -0.059 | -2.022
-12 | -0.197 | 0.07952 | -0.059 | -2.477
-11.5 | -0.218 | 0.07503 | -0.059 | -2.903
-11 | -0.233 | 0.07053 | -0.06 | -3.302
-10.5 | -0.242 | 0.06736 | -0.059 | -3.586
-10 | -0.244 | 0.06375 | -0.059 | -3.823
-9.5 | -0.239 | 0.06026 | -0.059 | -3.971
-9 | -0.228 | 0.05645 | -0.06 | -4.039
-8.5 | -0.21 | 0.05312 | -0.06 | -3.954
-8 | -0.186 | 0.04903 | -0.061 | -3.793
-7.5 | -0.156 | 0.04577 | -0.064 | -3.414
-7 | -0.121 | 0.04261 | -0.066 | -2.849
-6.5 | -0.082 | 0.03971 | -0.069 | -2.075
-6 | -0.041 | 0.03227 | -0.089 | -1.257
-5.5 | 0.007 | 0.00598 | -0.136 | 1.167
-5 | 0.066 | 0.00566 | -0.137 | 11.582
-4.5 | 0.125 | 0.00546 | -0.137 | 22.95
-4 | 0.186 | 0.00535 | -0.138 | 34.792
-3.5 | 0.248 | 0.00522 | -0.139 | 47.519
-3 | 0.31 | 0.0051 | -0.14 | 60.708
-2.5 | 0.372 | 0.00497 | -0.141 | 74.786
-2 | 0.434 | 0.00464 | -0.142 | 93.498
-1.5 | 0.496 | 0.00451 | -0.143 | 110.052
-1 | 0.56 | 0.00441 | -0.143 | 126.962
-0.5 | 0.621 | 0.00288 | -0.144 | 215.887
0 | 0.68 | 0.00267 | -0.145 | 254.408
0.5 | 0.741 | 0.00339 | -0.146 | 218.552
1 | 0.801 | 0.00355 | -0.147 | 225.425
1.5 | 0.86 | 0.00402 | -0.147 | 213.9
2 | 0.916 | 0.00445 | -0.148 | 206.101
2.5 | 0.974 | 0.00514 | -0.149 | 189.383
3 | 1.031 | 0.00593 | -0.149 | 173.649
3.5 | 1.086 | 0.00692 | -0.15 | 156.839
4 | 1.139 | 0.00814 | -0.151 | 140.002
4.5 | 1.19 | 0.01101 | -0.151 | 108.09
5 | 1.236 | 0.01149 | -0.152 | 107.598
5.5 | 1.278 | 0.01207 | -0.153 | 105.852
6 | 1.314 | 0.01265 | -0.154 | 103.927
6.5 | 1.344 | 0.01333 | -0.154 | 100.845
7 | 1.366 | 0.01398 | -0.155 | 97.718
7.5 | 1.368 | 0.0147 | -0.156 | 93.034
8 | 1.354 | 0.01545 | -0.157 | 87.606
8.5 | 1.323 | 0.01622 | -0.157 | 81.576
9 | 1.276 | 0.01723 | -0.158 | 74.021
9.5 | 1.211 | 0.01814 | -0.158 | 66.739
10 | 1.125 | 0.0197 | -0.158 | 57.117
10.5 | 0.852 | 0.06873 | -0.086 | 12.4
11 | 0.764 | 0.07377 | -0.084 | 10.351
11.5 | 0.667 | 0.07929 | -0.083 | 8.416
12 | 0.566 | 0.08256 | -0.085 | 6.853
12.5 | 0.458 | 0.08774 | -0.085 | 5.219

## 78. Re 5M Mach 0.25 (2)
BIGFOIL.COM POLAR EXPORT
NACA67-710 a=0.8
NACA67-710 a=0.8 |  |  |  | Cl Max: | 1.6153 | at alpha= | 14 | deg
XFOIL ncrit=9 |  |  |  | L/D Max: | 284.662 | at alpha= | 1.5 | deg
Re: | 5000000 |  |  | Cd Min: | 0.2096 | at alpha= | -20 | deg
Mach: | 0.25 |  |  | Cl=0 at alpha= | -5.7128 | deg
|  |  |  | @ Cl=0.1, Cd= | 0.0061977
|  |  |  | @ Cl=0.4, Cd= | 0.0048454
|  |  |  | @ Cl=0.6, Cd= | 0.0043453
alpha (deg) | Cl | Cd | Cm | Cl/Cd
-20 | -0.3558 | 0.2096 | -0.0715 | -1.6975
-19.5 | -0.338 | 0.20272 | -0.0755 | -1.6673
-19 | -0.3222 | 0.19503 | -0.0795 | -1.6521
-18.5 | -0.3037 | 0.18902 | -0.0836 | -1.6067
-18 | -0.2848 | 0.18314 | -0.0876 | -1.5551
-17.5 | -0.2664 | 0.17675 | -0.0916 | -1.5072
-17 | -0.2475 | 0.17056 | -0.0956 | -1.4511
-16.5 | -0.2293 | 0.16385 | -0.0994 | -1.3995
-16 | -0.212 | 0.15684 | -0.1031 | -1.3517
-15.5 | -0.1945 | 0.15025 | -0.1068 | -1.2945
-15 | -0.1862 | 0.14068 | -0.1106 | -1.3236
-14.5 | -0.1697 | 0.1343 | -0.1141 | -1.2636
-13.5 | -0.139 | 0.12117 | -0.1208 | -1.1471
-12.5 | -0.1145 | 0.10719 | -0.1273 | -1.0682
-12 | -0.1143 | 0.09798 | -0.1308 | -1.1666
-11.5 | -0.0984 | 0.09261 | -0.1337 | -1.0625
-11 | -0.0803 | 0.08788 | -0.1364 | -0.91375
-10.5 | -0.079 | 0.08002 | -0.1393 | -0.98725
-10 | -0.0761 | 0.0732 | -0.1419 | -1.0396
-8.5 | -0.3103 | 0.01346 | -0.155 | -23.0535
-8 | -0.2608 | 0.01125 | -0.1541 | -23.1822
-7.5 | -0.204 | 0.01029 | -0.1538 | -19.8251
-7 | -0.1468 | 0.00939 | -0.1536 | -15.6337
-6.5 | -0.093 | 0.00778 | -0.1531 | -11.9537
-6 | -0.0336 | 0.00739 | -0.1533 | -4.5467
-5.5 | 0.0249 | 0.00684 | -0.1535 | 3.6404
-5 | 0.0832 | 0.0063 | -0.1537 | 13.2063
-4.5 | 0.1423 | 0.00594 | -0.154 | 23.9562
-4 | 0.2006 | 0.00549 | -0.1543 | 36.5392
-3.5 | 0.2598 | 0.00527 | -0.1549 | 49.2979
-3 | 0.3192 | 0.00509 | -0.1555 | 62.7112
-2.5 | 0.3789 | 0.00492 | -0.1562 | 77.0122
-2 | 0.4383 | 0.00471 | -0.1569 | 93.0573
-1.5 | 0.4978 | 0.00456 | -0.1576 | 109.1667
-1 | 0.5571 | 0.00444 | -0.1584 | 125.473
-0.5 | 0.616 | 0.00431 | -0.159 | 142.9234
0 | 0.6742 | 0.00394 | -0.1597 | 171.1168
1 | 0.7866 | 0.00294 | -0.1605 | 267.551
1.5 | 0.8426 | 0.00296 | -0.1605 | 284.6622
2.5 | 0.8708 | 0.00487 | -0.1424 | 178.809
3 | 0.88 | 0.00586 | -0.1327 | 150.1706
3.5 | 0.9005 | 0.00684 | -0.1256 | 131.652
4 | 0.9265 | 0.00785 | -0.1198 | 118.0255
4.5 | 0.9543 | 0.00892 | -0.1146 | 106.9843
5 | 0.9872 | 0.00991 | -0.1103 | 99.6165
5.5 | 1.0281 | 0.01061 | -0.1075 | 96.8992
6 | 1.0721 | 0.0112 | -0.1053 | 95.7232
6.5 | 1.1151 | 0.01182 | -0.103 | 94.3401
7 | 1.1583 | 0.01248 | -0.1006 | 92.8125
7.5 | 1.2013 | 0.01317 | -0.0982 | 91.2149
8 | 1.2425 | 0.01395 | -0.0956 | 89.0681
8.5 | 1.2839 | 0.01477 | -0.0929 | 86.9262
9 | 1.3245 | 0.01566 | -0.0902 | 84.5785
9.5 | 1.3635 | 0.01665 | -0.0872 | 81.8919
10 | 1.4024 | 0.01769 | -0.0842 | 79.2764
10.5 | 1.4366 | 0.01908 | -0.0805 | 75.2935
11 | 1.4735 | 0.02032 | -0.0774 | 72.5148
11.5 | 1.5058 | 0.02193 | -0.0736 | 68.6639
12 | 1.5363 | 0.02374 | -0.0696 | 64.7136
12.5 | 1.5681 | 0.02547 | -0.0661 | 61.5665
13 | 1.5916 | 0.028 | -0.0616 | 56.8429
13.5 | 1.6077 | 0.03122 | -0.0566 | 51.4958
14 | 1.6153 | 0.03536 | -0.0513 | 45.6816
14.5 | 1.5996 | 0.04192 | -0.0449 | 38.1584
15 | 1.5829 | 0.04895 | -0.0399 | 32.3371
15.5 | 1.5549 | 0.0578 | -0.0362 | 26.9014
16 | 1.5223 | 0.06819 | -0.0349 | 22.3244
16.5 | 1.4788 | 0.08152 | -0.0369 | 18.1403
17 | 1.4396 | 0.09609 | -0.0423 | 14.9818
17.5 | 1.3947 | 0.11394 | -0.0521 | 12.2407
18 | 1.3533 | 0.1335 | -0.0646 | 10.1371
18.5 | 1.2981 | 0.15826 | -0.0799 | 8.2023
19 | 1.2374 | 0.18364 | -0.0956 | 6.7382

## 79. Re 5M Mach 0.50 (1)
BIGFOIL.COM POLAR EXPORT
NACA67-710 a=0.8
NACA67-710 a=0.8 |  |  |  | Cl Max: | 1.366 | at alpha= | 20 | deg
JavaFoil+Calcfoil stall+Eppler ext transition |  |  |  | L/D Max: | 231.528 | at alpha= | 1 | deg
Re: | 5000000 |  |  | Cd Min: | 0.00354 | at alpha= | 0 | deg
Mach: | 0.5 |  |  | Cl=0 at alpha= | -5.5862 | deg
|  |  |  | @ Cl=0.1, Cd= | 0.032875
|  |  |  | @ Cl=0.4, Cd= | 0.0052756
|  |  |  | @ Cl=0.6, Cd= | 0.0049361
alpha (deg) | Cl | Cd | Cm | Cl/Cd
-20 | -0.783 | 0.15622 | -0.069 | -5.012
-19.5 | -0.756 | 0.15128 | -0.069 | -5.001
-19 | -0.73 | 0.14998 | -0.07 | -4.869
-18.5 | -0.703 | 0.14399 | -0.069 | -4.88
-18 | -0.675 | 0.1397 | -0.068 | -4.829
-17.5 | -0.648 | 0.13634 | -0.068 | -4.753
-17 | -0.621 | 0.13209 | -0.069 | -4.703
-16.5 | -0.594 | 0.12704 | -0.069 | -4.679
-16 | -0.568 | 0.12144 | -0.07 | -4.673
-15.5 | -0.541 | 0.11354 | -0.07 | -4.762
-15 | -0.513 | 0.10972 | -0.069 | -4.677
-14.5 | -0.486 | 0.1021 | -0.069 | -4.759
-14 | -0.459 | 0.09493 | -0.07 | -4.836
-13.5 | -0.432 | 0.08815 | -0.071 | -4.902
-13 | -0.405 | 0.08183 | -0.071 | -4.95
-12.5 | -0.378 | 0.07738 | -0.072 | -4.885
-12 | -0.351 | 0.0726 | -0.073 | -4.834
-11.5 | -0.323 | 0.08477 | -0.068 | -3.807
-11 | -0.296 | 0.07461 | -0.069 | -3.962
-10.5 | -0.269 | 0.06702 | -0.07 | -4.007
-10 | -0.242 | 0.06141 | -0.071 | -3.933
-9.5 | -0.214 | 0.05752 | -0.072 | -3.728
-9 | -0.187 | 0.05325 | -0.074 | -3.519
-8.5 | -0.16 | 0.06268 | -0.067 | -2.546
-8 | -0.132 | 0.05432 | -0.067 | -2.437
-7.5 | -0.105 | 0.04883 | -0.068 | -2.156
-7 | -0.078 | 0.04452 | -0.072 | -1.757
-6.5 | -0.051 | 0.041 | -0.076 | -1.248
-6 | -0.024 | 0.04099 | -0.07 | -0.582
-5.5 | 0.005 | 0.03772 | -0.069 | 0.142
-5 | 0.055 | 0.0357 | -0.067 | 1.53
-4.5 | 0.109 | 0.03231 | -0.081 | 3.36
-4 | 0.203 | 0.00538 | -0.154 | 37.73
-3.5 | 0.273 | 0.00498 | -0.155 | 54.763
-3 | 0.343 | 0.00538 | -0.156 | 63.775
-2.5 | 0.414 | 0.00525 | -0.157 | 78.825
-2 | 0.484 | 0.00512 | -0.158 | 94.489
-1.5 | 0.554 | 0.005 | -0.159 | 110.921
-1 | 0.626 | 0.0049 | -0.16 | 127.672
-0.5 | 0.694 | 0.0049 | -0.161 | 141.715
0 | 0.758 | 0.00354 | -0.162 | 214.257
0.5 | 0.825 | 0.00362 | -0.163 | 228.188
1 | 0.892 | 0.00385 | -0.163 | 231.528
1.5 | 0.958 | 0.00444 | -0.164 | 215.674
2 | 1.02 | 0.00497 | -0.165 | 205.027
2.5 | 1.083 | 0.0061 | -0.166 | 177.636
3 | 1.145 | 0.00724 | -0.166 | 158.2
3.5 | 1.204 | 0.00836 | -0.167 | 143.959
4 | 1.259 | 0.01225 | -0.168 | 102.799
4.5 | 1.308 | 0.01296 | -0.169 | 100.913
5 | 1.343 | 0.01383 | -0.17 | 97.171
5.5 | 1.359 | 0.01471 | -0.17 | 92.445
6 | 1.339 | 0.01579 | -0.171 | 84.814
6.5 | 1.227 | 0.01705 | -0.172 | 71.96
7 | 0.82 | 0.0183 | -0.173 | 44.795
7.5 | 0.698 | 0.05226 | -0.085 | 13.362
8 | 0.882 | 0.01989 | -0.174 | 44.347
8.5 | 0.751 | 0.05917 | -0.087 | 12.685
9 | 0.944 | 0.02134 | -0.176 | 44.229
9.5 | 0.971 | 0.02278 | -0.176 | 42.617
10 | 0.828 | 0.07063 | -0.088 | 11.717
10.5 | 0.853 | 0.07772 | -0.089 | 10.981
11 | 0.881 | 0.07339 | -0.095 | 12.009
11.5 | 0.906 | 0.08093 | -0.094 | 11.192
12 | 0.931 | 0.0921 | -0.094 | 10.111
12.5 | 0.957 | 0.09555 | -0.096 | 10.016
13 | 0.982 | 0.09904 | -0.096 | 9.917
13.5 | 1.008 | 0.101 | -0.097 | 9.975
14 | 1.038 | 0.10635 | -0.106 | 9.759
14.5 | 1.06 | 0.10787 | -0.102 | 9.825
15 | 1.085 | 0.11343 | -0.103 | 9.565
15.5 | 1.111 | 0.11922 | -0.106 | 9.323
16 | 1.148 | 0.12077 | -0.119 | 9.502
16.5 | 1.163 | 0.12737 | -0.11 | 9.128
17 | 1.188 | 0.1333 | -0.111 | 8.911
17.5 | 1.218 | 0.13799 | -0.117 | 8.823
18 | 1.256 | 0.13649 | -0.128 | 9.198
18.5 | 1.265 | 0.14484 | -0.117 | 8.736
19 | 1.29 | 0.15148 | -0.118 | 8.518
19.5 | 1.321 | 0.15352 | -0.124 | 8.603
20 | 1.366 | 0.14697 | -0.137 | 9.294

## 80. Re 5M Mach 0.50 (2)
BIGFOIL.COM POLAR EXPORT
NACA67-710 a=0.8
NACA67-710 a=0.8 |  |  |  | Cl Max: | 1.3739 | at alpha= | 9.5 | deg
XFOIL ncrit=9 |  |  |  | L/D Max: | 304 | at alpha= | 1.5 | deg
Re: | 5000000 |  |  | Cd Min: | 0.22374 | at alpha= | -20 | deg
Mach: | 0.5 |  |  | Cl=0 at alpha= | -10.7391 | deg
|  |  |  | @ Cl=0.1, Cd= | 0.026589
|  |  |  | @ Cl=0.4, Cd= | 0.0052827
|  |  |  | @ Cl=0.6, Cd= | 0.0047161
alpha (deg) | Cl | Cd | Cm | Cl/Cd
-20 | -0.3644 | 0.22374 | -0.0811 | -1.6287
-19.5 | -0.3424 | 0.21619 | -0.0858 | -1.5838
-19 | -0.3207 | 0.20837 | -0.0904 | -1.5391
-18.5 | -0.2998 | 0.20095 | -0.0952 | -1.4919
-18 | -0.2773 | 0.19423 | -0.0998 | -1.4277
-17.5 | -0.2556 | 0.18701 | -0.1042 | -1.3668
-17 | -0.2333 | 0.18014 | -0.1086 | -1.2951
-16.5 | -0.2114 | 0.17275 | -0.1129 | -1.2237
-16 | -0.1903 | 0.16527 | -0.1172 | -1.1514
-15.5 | -0.1689 | 0.15813 | -0.1215 | -1.0681
-15 | -0.1485 | 0.15096 | -0.1257 | -0.9837
-14.5 | -0.1305 | 0.14328 | -0.1299 | -0.9108
-14 | -0.1115 | 0.13597 | -0.1338 | -0.82003
-13.5 | -0.0923 | 0.12899 | -0.1378 | -0.71556
-13 | -0.0717 | 0.12271 | -0.1415 | -0.5843
-12.5 | -0.0582 | 0.11462 | -0.1451 | -0.50776
-12 | -0.0394 | 0.10828 | -0.1485 | -0.36387
-11.5 | -0.0255 | 0.10132 | -0.1519 | -0.25168
-11 | -0.0084 | 0.09531 | -0.155 | -0.088133
-10.5 | 0.0077 | 0.08919 | -0.158 | 0.086333
-10 | 0.0229 | 0.08312 | -0.1609 | 0.27551
-9.5 | 0.0329 | 0.07641 | -0.1637 | 0.43057
-9 | 0.0481 | 0.07089 | -0.1661 | 0.67852
-8.5 | 0.0551 | 0.06473 | -0.1686 | 0.85123
-8 | 0.0622 | 0.05899 | -0.1707 | 1.0544
-7.5 | 0.0652 | 0.05348 | -0.1723 | 1.2191
-7 | 0.0577 | 0.04795 | -0.1746 | 1.2033
-6.5 | 0.0643 | 0.04039 | -0.1798 | 1.592
-6 | 0.0807 | 0.03271 | -0.1832 | 2.4671
-5.5 | 0.1052 | 0.02494 | -0.1842 | 4.2181
-5 | 0.1315 | 0.01631 | -0.1827 | 8.0625
-4.5 | 0.1686 | 0.00914 | -0.18 | 18.4464
-4 | 0.2303 | 0.00701 | -0.1788 | 32.8531
-3.5 | 0.295 | 0.00586 | -0.178 | 50.3413
-3 | 0.363 | 0.00544 | -0.178 | 66.7279
-2.5 | 0.4312 | 0.00515 | -0.1784 | 83.7282
-2 | 0.4993 | 0.00495 | -0.1789 | 100.8687
-1.5 | 0.5669 | 0.00477 | -0.1795 | 118.847
-1 | 0.6344 | 0.00466 | -0.1802 | 136.1373
-0.5 | 0.7019 | 0.00453 | -0.181 | 154.9448
0 | 0.7682 | 0.00426 | -0.1817 | 180.3286
0.5 | 0.8318 | 0.00373 | -0.1821 | 223.0027
1 | 0.8944 | 0.00318 | -0.1821 | 281.2579
1.5 | 0.9576 | 0.00315 | -0.1817 | 304
2 | 0.9907 | 0.00366 | -0.1746 | 270.6831
2.5 | 0.954 | 0.00482 | -0.1529 | 197.9253
3 | 0.9377 | 0.00681 | -0.1371 | 137.6946
3.5 | 0.9446 | 0.00847 | -0.1262 | 111.523
4 | 0.9674 | 0.00987 | -0.1185 | 98.0142
4.5 | 0.9938 | 0.01132 | -0.1117 | 87.7915
5 | 1.0278 | 0.01265 | -0.1061 | 81.249
5.5 | 1.0704 | 0.01374 | -0.1018 | 77.9039
6 | 1.1197 | 0.01461 | -0.0984 | 76.6393
6.5 | 1.1696 | 0.01552 | -0.0948 | 75.3608
7 | 1.2174 | 0.0166 | -0.0908 | 73.3373
7.5 | 1.2659 | 0.01775 | -0.0866 | 71.3183
8 | 1.3118 | 0.01914 | -0.0817 | 68.5371
8.5 | 1.3503 | 0.02109 | -0.0753 | 64.0256
9 | 1.3682 | 0.0245 | -0.0665 | 55.8449
9.5 | 1.3739 | 0.02989 | -0.057 | 45.9652
10 | 1.3573 | 0.03847 | -0.048 | 35.282
10.5 | 1.3224 | 0.04804 | -0.0406 | 27.5271
11 | 1.2813 | 0.05869 | -0.0363 | 21.8317
11.5 | 1.2396 | 0.07076 | -0.036 | 17.5184
12 | 1.2 | 0.08457 | -0.0402 | 14.1894
12.5 | 1.1646 | 0.10025 | -0.0488 | 11.617
13 | 1.1377 | 0.11753 | -0.0605 | 9.6801
13.5 | 1.1211 | 0.1353 | -0.0719 | 8.286
14 | 1.1087 | 0.15076 | -0.0814 | 7.3541
14.5 | 1.1012 | 0.16521 | -0.0902 | 6.6655

## 81. Re 6M Mach 0.00 (1)
BIGFOIL.COM POLAR EXPORT
NACA67-710 a=0.8
NACA67-710 a=0.8 |  |  |  | Cl Max: | 1.375 | at alpha= | 8 | deg
JavaFoil+Calcfoil stall+Eppler ext transition |  |  |  | L/D Max: | 239.663 | at alpha= | 0.5 | deg
Re: | 6000000 |  |  | Cd Min: | 0.00284 | at alpha= | 0 | deg
Mach: | 0 |  |  | Cl=0 at alpha= | -5.5625 | deg
|  |  |  | @ Cl=0.1, Cd= | 0.0053862
|  |  |  | @ Cl=0.4, Cd= | 0.004742
|  |  |  | @ Cl=0.6, Cd= | 0.0030129
alpha (deg) | Cl | Cd | Cm | Cl/Cd
-18 | -0.244 | 0.14118 | -0.054 | -1.731
-17.5 | -0.256 | 0.13579 | -0.054 | -1.886
-17 | -0.268 | 0.12932 | -0.054 | -2.072
-16.5 | -0.28 | 0.12264 | -0.055 | -2.283
-16 | -0.292 | 0.11757 | -0.055 | -2.484
-15.5 | -0.304 | 0.11115 | -0.055 | -2.733
-15 | -0.315 | 0.10564 | -0.056 | -2.982
-14.5 | -0.325 | 0.10097 | -0.056 | -3.222
-14 | -0.335 | 0.09647 | -0.056 | -3.468
-13.5 | -0.341 | 0.09036 | -0.057 | -3.774
-13 | -0.343 | 0.08699 | -0.056 | -3.941
-12.5 | -0.343 | 0.08098 | -0.057 | -4.233
-12 | -0.34 | 0.07801 | -0.057 | -4.355
-11.5 | -0.334 | 0.07231 | -0.058 | -4.622
-11 | -0.325 | 0.06932 | -0.057 | -4.689
-10.5 | -0.313 | 0.0648 | -0.058 | -4.826
-10 | -0.297 | 0.06126 | -0.059 | -4.844
-9.5 | -0.277 | 0.05693 | -0.06 | -4.867
-9 | -0.253 | 0.05412 | -0.06 | -4.681
-8.5 | -0.226 | 0.05065 | -0.062 | -4.46
-8 | -0.195 | 0.04667 | -0.066 | -4.182
-7.5 | -0.162 | 0.04098 | -0.076 | -3.95
-7 | -0.125 | 0.03624 | -0.083 | -3.446
-6.5 | -0.102 | 0.00607 | -0.13 | -16.725
-6 | -0.049 | 0.00593 | -0.131 | -8.185
-5.5 | 0.007 | 0.00572 | -0.131 | 1.198
-5 | 0.064 | 0.00556 | -0.132 | 11.496
-4.5 | 0.122 | 0.00528 | -0.133 | 23.144
-4 | 0.181 | 0.00515 | -0.134 | 35.143
-3.5 | 0.241 | 0.00504 | -0.135 | 47.769
-3 | 0.3 | 0.00492 | -0.136 | 61.014
-2.5 | 0.361 | 0.00482 | -0.136 | 74.821
-2 | 0.421 | 0.0047 | -0.137 | 89.58
-1.5 | 0.481 | 0.00461 | -0.138 | 104.298
-1 | 0.542 | 0.00434 | -0.139 | 124.799
-0.5 | 0.601 | 0.00299 | -0.14 | 201.41
0 | 0.659 | 0.00284 | -0.141 | 231.949
0.5 | 0.718 | 0.00299 | -0.141 | 239.663
1 | 0.776 | 0.00387 | -0.142 | 200.385
1.5 | 0.834 | 0.00424 | -0.143 | 196.804
2 | 0.888 | 0.00488 | -0.143 | 181.881
2.5 | 0.944 | 0.00554 | -0.144 | 170.497
3 | 0.999 | 0.00631 | -0.145 | 158.456
3.5 | 1.054 | 0.00704 | -0.145 | 149.639
4 | 1.106 | 0.00797 | -0.146 | 138.781
4.5 | 1.156 | 0.01022 | -0.147 | 113.153
5 | 1.204 | 0.01069 | -0.148 | 112.627
5.5 | 1.247 | 0.01116 | -0.148 | 111.8
6 | 1.287 | 0.01163 | -0.149 | 110.604
6.5 | 1.322 | 0.0122 | -0.15 | 108.336
7 | 1.352 | 0.01274 | -0.15 | 106.129
7.5 | 1.368 | 0.01336 | -0.151 | 102.385
8 | 1.375 | 0.01392 | -0.152 | 98.799
8.5 | 1.373 | 0.01459 | -0.152 | 94.097
9 | 1.361 | 0.01527 | -0.153 | 89.119
9.5 | 1.34 | 0.01611 | -0.154 | 83.18
10 | 1.311 | 0.01681 | -0.154 | 77.967
10.5 | 1.273 | 0.01792 | -0.155 | 71.045
11 | 1.229 | 0.01891 | -0.155 | 64.989
11.5 | 1.18 | 0.01957 | -0.156 | 60.335
12 | 1.127 | 0.02073 | -0.156 | 54.367
12.5 | 0.905 | 0.0725 | -0.107 | 12.489
13 | 1.012 | 0.02346 | -0.157 | 43.139

## 82. Re 6M Mach 0.00 (2)
BIGFOIL.COM POLAR EXPORT
NACA67-710 a=0.8
NACA67-710 a=0.8 |  |  |  | Cl Max: | 1.8227 | at alpha= | 19 | deg
XFOIL ncrit=9 |  |  |  | L/D Max: | 276.485 | at alpha= | 1.5 | deg
Re: | 6000000 |  |  | Cd Min: | 0.06404 | at alpha= | 20 | deg
Mach: | 0 |  |  | Cl=0 at alpha= | -5.7078 | deg
|  |  |  | @ Cl=0.1, Cd= | 0.0055239
|  |  |  | @ Cl=0.4, Cd= | 0.0045007
|  |  |  | @ Cl=0.6, Cd= | 0.0040409
alpha (deg) | Cl | Cd | Cm | Cl/Cd
-15 | -0.909 | 0.02419 | -0.1465 | -37.5775
-14.5 | -0.8999 | 0.01958 | -0.1437 | -45.9602
-14 | -0.8651 | 0.01741 | -0.1425 | -49.6898
-13.5 | -0.823 | 0.0159 | -0.1419 | -51.761
-13 | -0.7769 | 0.01473 | -0.1416 | -52.7427
-12.5 | -0.7284 | 0.01379 | -0.1415 | -52.8209
-12 | -0.6778 | 0.01308 | -0.1416 | -51.8196
-11.5 | -0.6252 | 0.01258 | -0.1419 | -49.6979
-11 | -0.5793 | 0.0109 | -0.1414 | -53.1468
-10.5 | -0.5281 | 0.01 | -0.1414 | -52.81
-10 | -0.4748 | 0.00943 | -0.1417 | -50.3499
-9.5 | -0.4207 | 0.00895 | -0.1421 | -47.0056
-9 | -0.366 | 0.00856 | -0.1425 | -42.757
-8.5 | -0.3105 | 0.00826 | -0.1431 | -37.5908
-8 | -0.2546 | 0.00797 | -0.1437 | -31.9448
-7.5 | -0.1996 | 0.00747 | -0.1442 | -26.7202
-7 | -0.1452 | 0.00681 | -0.1445 | -21.3216
-6.5 | -0.0891 | 0.00648 | -0.1451 | -13.75
-6 | -0.0329 | 0.00615 | -0.1457 | -5.3496
-5.5 | 0.0234 | 0.00584 | -0.1462 | 4.0068
-5 | 0.08 | 0.00558 | -0.1469 | 14.3369
-4.5 | 0.137 | 0.00542 | -0.1476 | 25.2768
-4 | 0.1933 | 0.00513 | -0.1482 | 37.6803
-3.5 | 0.2503 | 0.00493 | -0.1488 | 50.7708
-3 | 0.3077 | 0.00475 | -0.1496 | 64.7789
-2.5 | 0.3652 | 0.00461 | -0.1504 | 79.2191
-2 | 0.4225 | 0.00443 | -0.1511 | 95.3725
-1.5 | 0.4796 | 0.0043 | -0.1518 | 111.5349
-1 | 0.5366 | 0.0042 | -0.1526 | 127.7619
-0.5 | 0.594 | 0.00407 | -0.1533 | 145.9459
0 | 0.6496 | 0.0038 | -0.1539 | 170.9474
0.5 | 0.7051 | 0.00337 | -0.1545 | 209.2285
1 | 0.7592 | 0.00303 | -0.1549 | 250.5611
1.5 | 0.8101 | 0.00293 | -0.1544 | 276.4846
2 | 0.8247 | 0.00444 | -0.1462 | 185.7432
2.5 | 0.8457 | 0.00531 | -0.1392 | 159.2655
3 | 0.8586 | 0.00586 | -0.1305 | 146.5188
3.5 | 0.8888 | 0.00658 | -0.1258 | 135.076
4 | 0.9142 | 0.00752 | -0.1203 | 121.5691
4.5 | 0.9474 | 0.0083 | -0.1164 | 114.1446
5 | 0.9835 | 0.00906 | -0.1132 | 108.5541
5.5 | 1.024 | 0.00963 | -0.1108 | 106.3344
6 | 1.0663 | 0.01013 | -0.1089 | 105.2616
6.5 | 1.1093 | 0.01062 | -0.1071 | 104.4539
7 | 1.1505 | 0.01118 | -0.105 | 102.907
7.5 | 1.1919 | 0.01176 | -0.103 | 101.352
8 | 1.2328 | 0.01239 | -0.101 | 99.4996
8.5 | 1.2728 | 0.01304 | -0.099 | 97.6074
9 | 1.3125 | 0.01373 | -0.0969 | 95.5936
9.5 | 1.3516 | 0.01448 | -0.0948 | 93.3425
10 | 1.3892 | 0.01528 | -0.0924 | 90.9162
10.5 | 1.4262 | 0.01615 | -0.0901 | 88.3096
11 | 1.4618 | 0.01714 | -0.0876 | 85.2859
11.5 | 1.4967 | 0.0181 | -0.0852 | 82.6906
12 | 1.5313 | 0.01916 | -0.0827 | 79.9217
12.5 | 1.5648 | 0.02025 | -0.0803 | 77.2741
13 | 1.5954 | 0.02158 | -0.0775 | 73.9296
13.5 | 1.6245 | 0.02303 | -0.0746 | 70.5384
14 | 1.6524 | 0.02459 | -0.0716 | 67.198
14.5 | 1.6765 | 0.02648 | -0.0684 | 63.3119
15 | 1.6983 | 0.02862 | -0.065 | 59.3396
15.5 | 1.7174 | 0.031 | -0.0616 | 55.4
16 | 1.7405 | 0.03304 | -0.0589 | 52.6786
16.5 | 1.7573 | 0.03571 | -0.0558 | 49.2103
17 | 1.7824 | 0.03767 | -0.0538 | 47.3162
17.5 | 1.7954 | 0.04085 | -0.0509 | 43.951
18 | 1.8055 | 0.04442 | -0.0482 | 40.6461
18.5 | 1.8119 | 0.04859 | -0.0457 | 37.2896
19 | 1.8227 | 0.05243 | -0.044 | 34.7644
19.5 | 1.8226 | 0.05773 | -0.0424 | 31.5711
20 | 1.8173 | 0.06404 | -0.0413 | 28.3776

## 83. Re 6M Mach 0.10 (1)
BIGFOIL.COM POLAR EXPORT
NACA67-710 a=0.8
NACA67-710 a=0.8 |  |  |  | Cl Max: | 1.374 | at alpha= | 8 | deg
JavaFoil+Calcfoil stall+Eppler ext transition |  |  |  | L/D Max: | 261 | at alpha= | 0.5 | deg
Re: | 6000000 |  |  | Cd Min: | 0.00276 | at alpha= | 0.5 | deg
Mach: | 0.1 |  |  | Cl=0 at alpha= | -5.5625 | deg
|  |  |  | @ Cl=0.1, Cd= | 0.0054091
|  |  |  | @ Cl=0.4, Cd= | 0.0047152
|  |  |  | @ Cl=0.6, Cd= | 0.0030629
alpha (deg) | Cl | Cd | Cm | Cl/Cd
-17.5 | -0.217 | 0.13547 | -0.054 | -1.601
-17 | -0.23 | 0.12947 | -0.055 | -1.779
-16.5 | -0.244 | 0.1241 | -0.055 | -1.967
-16 | -0.258 | 0.11876 | -0.055 | -2.172
-15.5 | -0.272 | 0.11179 | -0.056 | -2.432
-15 | -0.285 | 0.10722 | -0.056 | -2.661
-14.5 | -0.298 | 0.10178 | -0.056 | -2.93
-14 | -0.31 | 0.09698 | -0.056 | -3.198
-13.5 | -0.319 | 0.09138 | -0.057 | -3.493
-13 | -0.324 | 0.08634 | -0.057 | -3.75
-12.5 | -0.326 | 0.08078 | -0.058 | -4.038
-12 | -0.326 | 0.07772 | -0.057 | -4.191
-11.5 | -0.322 | 0.07415 | -0.057 | -4.348
-11 | -0.316 | 0.0694 | -0.057 | -4.55
-10.5 | -0.306 | 0.06507 | -0.058 | -4.695
-10 | -0.291 | 0.06092 | -0.059 | -4.784
-9.5 | -0.273 | 0.05734 | -0.06 | -4.765
-9 | -0.251 | 0.05426 | -0.061 | -4.622
-8.5 | -0.224 | 0.05075 | -0.062 | -4.421
-8 | -0.194 | 0.04663 | -0.066 | -4.167
-7.5 | -0.161 | 0.04214 | -0.073 | -3.82
-7 | -0.124 | 0.03906 | -0.076 | -3.166
-6.5 | -0.102 | 0.00611 | -0.13 | -16.657
-6 | -0.049 | 0.00594 | -0.131 | -8.186
-5.5 | 0.007 | 0.00573 | -0.132 | 1.198
-5 | 0.064 | 0.00558 | -0.133 | 11.505
-4.5 | 0.123 | 0.0053 | -0.134 | 23.152
-4 | 0.182 | 0.00514 | -0.135 | 35.365
-3.5 | 0.242 | 0.00501 | -0.135 | 48.263
-3 | 0.302 | 0.0049 | -0.136 | 61.666
-2.5 | 0.362 | 0.00479 | -0.137 | 75.63
-2 | 0.423 | 0.00467 | -0.138 | 90.611
-1.5 | 0.483 | 0.00462 | -0.139 | 104.637
-1 | 0.545 | 0.00434 | -0.14 | 125.601
-0.5 | 0.604 | 0.00297 | -0.141 | 203.327
0 | 0.662 | 0.00284 | -0.141 | 233.139
0.5 | 0.721 | 0.00276 | -0.142 | 261
1 | 0.779 | 0.00388 | -0.143 | 200.992
1.5 | 0.838 | 0.00424 | -0.143 | 197.353
2 | 0.892 | 0.0049 | -0.144 | 182.026
2.5 | 0.949 | 0.00557 | -0.145 | 170.348
3 | 1.004 | 0.00634 | -0.145 | 158.273
3.5 | 1.059 | 0.00711 | -0.146 | 148.848
4 | 1.112 | 0.00805 | -0.147 | 138.138
4.5 | 1.162 | 0.01029 | -0.148 | 112.923
5 | 1.209 | 0.01077 | -0.148 | 112.285
5.5 | 1.252 | 0.01123 | -0.149 | 111.488
6 | 1.291 | 0.01172 | -0.15 | 110.197
6.5 | 1.326 | 0.0123 | -0.15 | 107.806
7 | 1.355 | 0.01286 | -0.151 | 105.324
7.5 | 1.369 | 0.0135 | -0.152 | 101.419
8 | 1.374 | 0.01407 | -0.153 | 97.614
8.5 | 1.368 | 0.01473 | -0.153 | 92.912
9 | 1.353 | 0.01542 | -0.154 | 87.739
9.5 | 1.327 | 0.01626 | -0.155 | 81.602
10 | 1.292 | 0.01711 | -0.155 | 75.518
10.5 | 1.248 | 0.01823 | -0.156 | 68.478
11 | 1.198 | 0.01924 | -0.156 | 62.235
11.5 | 1.142 | 0.01997 | -0.157 | 57.202
12 | 1.081 | 0.02127 | -0.157 | 50.85
12.5 | 0.853 | 0.07839 | -0.098 | 10.886
13 | 0.798 | 0.08515 | -0.094 | 9.376

## 84. Re 6M Mach 0.10 (2)
BIGFOIL.COM POLAR EXPORT
NACA67-710 a=0.8
NACA67-710 a=0.8 |  |  |  | Cl Max: | 1.7921 | at alpha= | 19 | deg
XFOIL ncrit=9 |  |  |  | L/D Max: | 277.177 | at alpha= | 1.5 | deg
Re: | 6000000 |  |  | Cd Min: | 0.18552 | at alpha= | -20 | deg
Mach: | 0.1 |  |  | Cl=0 at alpha= | -5.7055 | deg
|  |  |  | @ Cl=0.1, Cd= | 0.0055481
|  |  |  | @ Cl=0.4, Cd= | 0.0045137
|  |  |  | @ Cl=0.6, Cd= | 0.0040584
alpha (deg) | Cl | Cd | Cm | Cl/Cd
-20 | -0.2961 | 0.18552 | -0.0429 | -1.5961
-18 | -0.2888 | 0.17901 | -0.0853 | -1.6133
-17.5 | -0.2713 | 0.1728 | -0.0893 | -1.57
-17 | -0.2526 | 0.16715 | -0.0932 | -1.5112
-16.5 | -0.2353 | 0.16092 | -0.097 | -1.4622
-16 | -0.2268 | 0.15077 | -0.1006 | -1.5043
-15.5 | -0.212 | 0.14389 | -0.1043 | -1.4733
-14 | -0.8213 | 0.02442 | -0.1494 | -33.6323
-13.5 | -0.8149 | 0.01879 | -0.1465 | -43.3688
-13 | -0.7769 | 0.01653 | -0.1454 | -46.9994
-12.5 | -0.7315 | 0.01506 | -0.1448 | -48.5724
-12 | -0.6824 | 0.01399 | -0.1444 | -48.7777
-11.5 | -0.63 | 0.01332 | -0.1444 | -47.2973
-11 | -0.5788 | 0.0124 | -0.1443 | -46.6774
-10.5 | -0.5325 | 0.01055 | -0.1436 | -50.4739
-10 | -0.4793 | 0.00979 | -0.1437 | -48.9581
-9.5 | -0.4248 | 0.00925 | -0.1439 | -45.9243
-9 | -0.3697 | 0.00878 | -0.1441 | -42.1071
-8.5 | -0.3137 | 0.0084 | -0.1445 | -37.3452
-8 | -0.2573 | 0.00807 | -0.145 | -31.8835
-7.5 | -0.1997 | 0.00796 | -0.1457 | -25.0879
-7 | -0.1466 | 0.00692 | -0.1457 | -21.185
-6.5 | -0.0901 | 0.00656 | -0.1462 | -13.7348
-6 | -0.0334 | 0.00622 | -0.1467 | -5.3698
-5.5 | 0.0233 | 0.00589 | -0.1473 | 3.9559
-5 | 0.0803 | 0.00561 | -0.1479 | 14.3137
-4.5 | 0.1376 | 0.00543 | -0.1485 | 25.3407
-4 | 0.1944 | 0.00515 | -0.1491 | 37.7476
-3.5 | 0.2518 | 0.00494 | -0.1498 | 50.9717
-3 | 0.3095 | 0.00476 | -0.1505 | 65.021
-2.5 | 0.3673 | 0.00461 | -0.1513 | 79.6746
-2 | 0.425 | 0.00444 | -0.152 | 95.7207
-1.5 | 0.4824 | 0.00431 | -0.1527 | 111.9258
-1 | 0.5398 | 0.00421 | -0.1534 | 128.2185
-0.5 | 0.5975 | 0.00407 | -0.1542 | 146.8059
0 | 0.6534 | 0.00381 | -0.1548 | 171.4961
0.5 | 0.7093 | 0.00338 | -0.1554 | 209.8521
1 | 0.7637 | 0.00304 | -0.1558 | 251.2171
1.5 | 0.8149 | 0.00294 | -0.1553 | 277.1769
2 | 0.8288 | 0.00444 | -0.1468 | 186.6667
2.5 | 0.8466 | 0.00531 | -0.1391 | 159.435
3 | 0.8624 | 0.00591 | -0.131 | 145.9222
3.5 | 0.8901 | 0.00662 | -0.1257 | 134.4562
4 | 0.9157 | 0.00758 | -0.1201 | 120.8047
4.5 | 0.9487 | 0.00838 | -0.1162 | 113.21
5 | 0.9848 | 0.00915 | -0.1129 | 107.6284
5.5 | 1.0255 | 0.00973 | -0.1104 | 105.3957
6 | 1.0684 | 0.01023 | -0.1085 | 104.4379
6.5 | 1.1111 | 0.01075 | -0.1066 | 103.3581
7 | 1.1527 | 0.01132 | -0.1045 | 101.8286
7.5 | 1.1948 | 0.0119 | -0.1025 | 100.4034
8 | 1.2357 | 0.01255 | -0.1004 | 98.4622
8.5 | 1.2756 | 0.01323 | -0.0982 | 96.4172
9 | 1.3161 | 0.01393 | -0.0961 | 94.4795
9.5 | 1.3545 | 0.01473 | -0.0937 | 91.9552
10 | 1.3927 | 0.01554 | -0.0914 | 89.6203
10.5 | 1.4298 | 0.01647 | -0.089 | 86.8124
11 | 1.4654 | 0.01747 | -0.0863 | 83.8809
11.5 | 1.5008 | 0.01849 | -0.0838 | 81.1682
12 | 1.5351 | 0.01962 | -0.0811 | 78.2416
12.5 | 1.5682 | 0.02078 | -0.0784 | 75.4668
13 | 1.5991 | 0.02219 | -0.0755 | 72.064
13.5 | 1.6267 | 0.02381 | -0.0723 | 68.32
14 | 1.6541 | 0.02554 | -0.0691 | 64.7651
14.5 | 1.6739 | 0.0279 | -0.0652 | 59.9964
15 | 1.6966 | 0.03003 | -0.062 | 56.4968
15.5 | 1.719 | 0.03224 | -0.0589 | 53.3189
16 | 1.7414 | 0.03447 | -0.0561 | 50.5193
16.5 | 1.7565 | 0.03746 | -0.0528 | 46.89
17 | 1.777 | 0.03999 | -0.0504 | 44.4361
17.5 | 1.7861 | 0.04376 | -0.0473 | 40.8158
18 | 1.7916 | 0.04807 | -0.0445 | 37.2706
18.5 | 1.7919 | 0.05321 | -0.0421 | 33.676
19 | 1.7921 | 0.05867 | -0.0405 | 30.5454
19.5 | 1.7832 | 0.06565 | -0.0395 | 27.1622
20 | 1.7651 | 0.07436 | -0.0397 | 23.7372

## 85. Re 6M Mach 0.25 (1)
BIGFOIL.COM POLAR EXPORT
NACA67-710 a=0.8
NACA67-710 a=0.8 |  |  |  | Cl Max: | 1.368 | at alpha= | 7.5 | deg
JavaFoil+Calcfoil stall+Eppler ext transition |  |  |  | L/D Max: | 257.712 | at alpha= | 0 | deg
Re: | 6000000 |  |  | Cd Min: | 0.00264 | at alpha= | 0 | deg
Mach: | 0.25 |  |  | Cl=0 at alpha= | -5.5625 | deg
|  |  |  | @ Cl=0.1, Cd= | 0.0054051
|  |  |  | @ Cl=0.4, Cd= | 0.0047613
|  |  |  | @ Cl=0.6, Cd= | 0.08652
alpha (deg) | Cl | Cd | Cm | Cl/Cd
-15 | -0.054 | 0.10888 | -0.058 | -0.499
-14.5 | -0.052 | 0.10233 | -0.059 | -0.503
-14 | -0.049 | 0.09726 | -0.059 | -0.5
-13.5 | -0.086 | 0.09169 | -0.059 | -0.935
-13 | -0.137 | 0.08859 | -0.059 | -1.543
-12.5 | -0.17 | 0.08291 | -0.06 | -2.055
-12 | -0.197 | 0.07938 | -0.06 | -2.483
-11.5 | -0.218 | 0.07408 | -0.06 | -2.942
-11 | -0.233 | 0.06966 | -0.061 | -3.344
-10.5 | -0.242 | 0.06605 | -0.06 | -3.658
-10 | -0.244 | 0.06272 | -0.059 | -3.887
-9.5 | -0.239 | 0.0594 | -0.06 | -4.029
-9 | -0.228 | 0.0561 | -0.061 | -4.066
-8.5 | -0.21 | 0.05242 | -0.061 | -4.009
-8 | -0.186 | 0.04821 | -0.064 | -3.863
-7.5 | -0.156 | 0.04512 | -0.066 | -3.466
-7 | -0.122 | 0.0421 | -0.068 | -2.888
-6.5 | -0.083 | 0.03859 | -0.074 | -2.143
-6 | -0.049 | 0.00599 | -0.135 | -8.209
-5.5 | 0.007 | 0.00584 | -0.136 | 1.195
-5 | 0.066 | 0.00548 | -0.137 | 11.954
-4.5 | 0.125 | 0.00535 | -0.137 | 23.434
-4 | 0.186 | 0.00518 | -0.138 | 35.971
-3.5 | 0.248 | 0.00506 | -0.139 | 48.986
-3 | 0.31 | 0.00492 | -0.14 | 62.996
-2.5 | 0.372 | 0.00482 | -0.141 | 77.226
-2 | 0.434 | 0.00469 | -0.142 | 92.534
-1.5 | 0.496 | 0.00442 | -0.143 | 112.185
-1 | 0.56 | 0.00435 | -0.143 | 128.724
-0.5 | 0.621 | 0.00299 | -0.144 | 207.373
0 | 0.68 | 0.00264 | -0.145 | 257.712
0.5 | 0.741 | 0.0035 | -0.146 | 211.786
1 | 0.8 | 0.00396 | -0.147 | 202.219
1.5 | 0.86 | 0.00434 | -0.147 | 198.303
2 | 0.916 | 0.00505 | -0.148 | 181.174
2.5 | 0.974 | 0.00577 | -0.149 | 168.664
3 | 1.03 | 0.00656 | -0.149 | 157.104
3.5 | 1.086 | 0.00745 | -0.15 | 145.84
4 | 1.14 | 0.00845 | -0.151 | 134.87
4.5 | 1.19 | 0.01067 | -0.152 | 111.565
5 | 1.237 | 0.01114 | -0.152 | 111.056
5.5 | 1.279 | 0.0117 | -0.153 | 109.263
6 | 1.315 | 0.01225 | -0.154 | 107.308
6.5 | 1.345 | 0.01291 | -0.154 | 104.148
7 | 1.367 | 0.01355 | -0.155 | 100.849
7.5 | 1.368 | 0.01423 | -0.156 | 96.135
8 | 1.354 | 0.01496 | -0.157 | 90.551
8.5 | 1.324 | 0.01572 | -0.157 | 84.236
9 | 1.276 | 0.01666 | -0.158 | 76.578
9.5 | 1.211 | 0.01758 | -0.159 | 68.9
10 | 1.128 | 0.01894 | -0.159 | 59.582
10.5 | 0.856 | 0.06642 | -0.092 | 12.892
11 | 0.765 | 0.07236 | -0.087 | 10.574
11.5 | 0.668 | 0.078 | -0.085 | 8.566
12 | 0.567 | 0.08091 | -0.089 | 7.007
12.5 | 0.458 | 0.08652 | -0.087 | 5.299

## 86. Re 6M Mach 0.25 (2)
BIGFOIL.COM POLAR EXPORT
NACA67-710 a=0.8
NACA67-710 a=0.8 |  |  |  | Cl Max: | 1.6352 | at alpha= | 14.5 | deg
XFOIL ncrit=9 |  |  |  | L/D Max: | 286.224 | at alpha= | 1.5 | deg
Re: | 6000000 |  |  | Cd Min: | 0.19016 | at alpha= | 19.5 | deg
Mach: | 0.25 |  |  | Cl=0 at alpha= | -5.6949 | deg
|  |  |  | @ Cl=0.1, Cd= | 0.0057467
|  |  |  | @ Cl=0.4, Cd= | 0.004581
|  |  |  | @ Cl=0.6, Cd= | 0.0041373
alpha (deg) | Cl | Cd | Cm | Cl/Cd
-14.5 | -0.1708 | 0.13352 | -0.1144 | -1.2792
-14 | -0.1523 | 0.12776 | -0.1178 | -1.1921
-13.5 | -0.1389 | 0.12065 | -0.1214 | -1.1513
-13 | -0.1263 | 0.11355 | -0.1247 | -1.1123
-12.5 | -0.1234 | 0.10447 | -0.1282 | -1.1812
-12 | -0.1178 | 0.09668 | -0.1316 | -1.2185
-11.5 | -0.1021 | 0.09133 | -0.1344 | -1.1179
-11 | -0.0846 | 0.0866 | -0.1369 | -0.97691
-9.5 | -0.4264 | 0.0147 | -0.1558 | -29.0068
-9 | -0.3812 | 0.01182 | -0.1544 | -32.2504
-8.5 | -0.3251 | 0.01068 | -0.1538 | -30.4401
-8 | -0.2687 | 0.00956 | -0.1533 | -28.1067
-7.5 | -0.2098 | 0.00894 | -0.1532 | -23.4676
-7 | -0.151 | 0.00834 | -0.1531 | -18.1055
-6.5 | -0.0956 | 0.00709 | -0.1527 | -13.4838
-6 | -0.036 | 0.0067 | -0.1529 | -5.3731
-5.5 | 0.023 | 0.00626 | -0.1531 | 3.6741
-5 | 0.0817 | 0.00583 | -0.1534 | 14.0137
-4.5 | 0.141 | 0.00556 | -0.1538 | 25.3597
-4 | 0.2008 | 0.00539 | -0.1544 | 37.2542
-3.5 | 0.2598 | 0.005 | -0.1548 | 51.96
-3 | 0.3195 | 0.0048 | -0.1555 | 66.5625
-2.5 | 0.3793 | 0.00464 | -0.1562 | 81.7457
-2 | 0.4389 | 0.00447 | -0.157 | 98.1879
-1.5 | 0.4982 | 0.00434 | -0.1577 | 114.7926
-1 | 0.5575 | 0.00423 | -0.1584 | 131.7967
-0.5 | 0.6171 | 0.0041 | -0.1592 | 150.5122
0 | 0.6748 | 0.00386 | -0.1598 | 174.8187
0.5 | 0.7324 | 0.00342 | -0.1604 | 214.152
1 | 0.7888 | 0.00306 | -0.1608 | 257.7778
1.5 | 0.8415 | 0.00294 | -0.1602 | 286.2245
2 | 0.8522 | 0.00439 | -0.1506 | 194.123
2.5 | 0.8534 | 0.00532 | -0.1388 | 160.4135
3.5 | 0.8964 | 0.00693 | -0.1249 | 129.3506
4 | 0.9246 | 0.00788 | -0.1195 | 117.335
4.5 | 0.9563 | 0.00882 | -0.115 | 108.424
5 | 0.9927 | 0.00966 | -0.1113 | 102.764
5.5 | 1.0346 | 0.0103 | -0.1087 | 100.4466
6 | 1.079 | 0.01085 | -0.1065 | 99.447
6.5 | 1.1227 | 0.01145 | -0.1042 | 98.0524
7 | 1.1654 | 0.01211 | -0.1018 | 96.2345
7.5 | 1.2089 | 0.01276 | -0.0995 | 94.7414
8 | 1.2518 | 0.01346 | -0.097 | 93.0015
8.5 | 1.2926 | 0.01428 | -0.0943 | 90.5182
9 | 1.3331 | 0.01517 | -0.0915 | 87.8774
9.5 | 1.3736 | 0.01605 | -0.0887 | 85.5826
10 | 1.4113 | 0.01714 | -0.0855 | 82.3396
10.5 | 1.4493 | 0.01827 | -0.0824 | 79.3268
11 | 1.4856 | 0.0195 | -0.079 | 76.1846
11.5 | 1.5197 | 0.02098 | -0.0754 | 72.4357
12 | 1.5509 | 0.02267 | -0.0715 | 68.412
12.5 | 1.5833 | 0.02436 | -0.0679 | 64.9959
13 | 1.6066 | 0.02681 | -0.0633 | 59.9254
13.5 | 1.619 | 0.03033 | -0.0577 | 53.3795
14 | 1.6306 | 0.03404 | -0.0526 | 47.9025
14.5 | 1.6352 | 0.03852 | -0.0475 | 42.4507
15 | 1.6243 | 0.04469 | -0.0421 | 36.3459
15.5 | 1.6016 | 0.05256 | -0.0376 | 30.4718
16 | 1.5718 | 0.06199 | -0.0349 | 25.3557
16.5 | 1.5309 | 0.07399 | -0.035 | 20.6906
17 | 1.4903 | 0.0877 | -0.0385 | 16.9932
17.5 | 1.4462 | 0.10392 | -0.0459 | 13.9165
18 | 1.407 | 0.12142 | -0.0562 | 11.5879
18.5 | 1.3642 | 0.1417 | -0.0694 | 9.6274
19 | 1.3175 | 0.16371 | -0.083 | 8.0478
19.5 | 1.2516 | 0.19016 | -0.0997 | 6.5818

## 87. Re 6M Mach 0.50 (1)
BIGFOIL.COM POLAR EXPORT
NACA67-710 a=0.8
NACA67-710 a=0.8 |  |  |  | Cl Max: | 1.382 | at alpha= | 20 | deg
JavaFoil+Calcfoil stall+Eppler ext transition |  |  |  | L/D Max: | 220.042 | at alpha= | 0.5 | deg
Re: | 6000000 |  |  | Cd Min: | 0.00347 | at alpha= | 0 | deg
Mach: | 0.5 |  |  | Cl=0 at alpha= | -5.5862 | deg
|  |  |  | @ Cl=0.1, Cd= | 0.018251
|  |  |  | @ Cl=0.4, Cd= | 0.0050392
|  |  |  | @ Cl=0.6, Cd= | 0.0048544
alpha (deg) | Cl | Cd | Cm | Cl/Cd
-20 | -0.783 | 0.15356 | -0.069 | -5.101
-19.5 | -0.757 | 0.14865 | -0.07 | -5.091
-19 | -0.73 | 0.14973 | -0.07 | -4.878
-18.5 | -0.703 | 0.14164 | -0.07 | -4.963
-18 | -0.675 | 0.13844 | -0.068 | -4.875
-17.5 | -0.648 | 0.13278 | -0.068 | -4.881
-17 | -0.621 | 0.12851 | -0.069 | -4.835
-16.5 | -0.595 | 0.12357 | -0.069 | -4.811
-16 | -0.568 | 0.12017 | -0.07 | -4.724
-15.5 | -0.541 | 0.09959 | -0.072 | -5.435
-15 | -0.513 | 0.10778 | -0.07 | -4.762
-14.5 | -0.486 | 0.10007 | -0.07 | -4.858
-14 | -0.459 | 0.09319 | -0.071 | -4.929
-13.5 | -0.432 | 0.08648 | -0.072 | -5
-13 | -0.405 | 0.08107 | -0.073 | -5.001
-12.5 | -0.378 | 0.07639 | -0.073 | -4.953
-12 | -0.351 | 0.07111 | -0.074 | -4.94
-11.5 | -0.323 | 0.08252 | -0.068 | -3.912
-11 | -0.296 | 0.07321 | -0.069 | -4.039
-10.5 | -0.269 | 0.06626 | -0.07 | -4.055
-10 | -0.242 | 0.06123 | -0.072 | -3.948
-9.5 | -0.215 | 0.05649 | -0.075 | -3.802
-9 | -0.188 | 0.05272 | -0.077 | -3.559
-8.5 | -0.16 | 0.05584 | -0.068 | -2.859
-8 | -0.132 | 0.05386 | -0.067 | -2.458
-7.5 | -0.105 | 0.04801 | -0.07 | -2.194
-7 | -0.078 | 0.04449 | -0.073 | -1.759
-6.5 | -0.051 | 0.04047 | -0.078 | -1.265
-6 | -0.024 | 0.04078 | -0.072 | -0.585
-5.5 | 0.005 | 0.03742 | -0.072 | 0.143
-5 | 0.055 | 0.03534 | -0.07 | 1.548
-4.5 | 0.134 | 0.00534 | -0.153 | 25.155
-4 | 0.203 | 0.00524 | -0.154 | 38.766
-3.5 | 0.273 | 0.00506 | -0.155 | 53.885
-3 | 0.343 | 0.00471 | -0.156 | 72.813
-2.5 | 0.414 | 0.00512 | -0.157 | 80.879
-2 | 0.484 | 0.00499 | -0.158 | 96.987
-1.5 | 0.554 | 0.00488 | -0.159 | 113.457
-1 | 0.626 | 0.00484 | -0.16 | 129.352
-0.5 | 0.694 | 0.00481 | -0.161 | 144.212
0 | 0.758 | 0.00347 | -0.162 | 218.509
0.5 | 0.825 | 0.00375 | -0.163 | 220.042
1 | 0.891 | 0.00431 | -0.163 | 206.833
1.5 | 0.958 | 0.00478 | -0.164 | 200.654
2 | 1.019 | 0.0058 | -0.165 | 175.673
2.5 | 1.083 | 0.00686 | -0.166 | 157.716
3 | 1.145 | 0.00754 | -0.166 | 151.882
3.5 | 1.204 | 0.00893 | -0.167 | 134.853
4 | 1.26 | 0.01188 | -0.168 | 106.069
4.5 | 1.309 | 0.01258 | -0.169 | 104.027
5 | 1.344 | 0.0134 | -0.17 | 100.323
5.5 | 1.36 | 0.01425 | -0.17 | 95.47
6 | 1.34 | 0.0153 | -0.171 | 87.58
6.5 | 1.227 | 0.0165 | -0.172 | 74.37
7 | 0.82 | 0.01772 | -0.173 | 46.29
7.5 | 0.699 | 0.05132 | -0.089 | 13.627
8 | 0.883 | 0.01924 | -0.174 | 45.879
8.5 | 0.752 | 0.05825 | -0.091 | 12.909
9 | 0.945 | 0.0207 | -0.176 | 45.62
9.5 | 0.974 | 0.02196 | -0.176 | 44.367
10 | 0.829 | 0.0693 | -0.092 | 11.963
10.5 | 0.854 | 0.07755 | -0.091 | 11.015
11 | 0.892 | 0.06954 | -0.112 | 12.823
11.5 | 0.908 | 0.08048 | -0.098 | 11.279
12 | 0.932 | 0.08868 | -0.095 | 10.506
12.5 | 0.957 | 0.09267 | -0.096 | 10.33
13 | 0.982 | 0.09615 | -0.097 | 10.218
13.5 | 1.009 | 0.09794 | -0.1 | 10.302
14 | 1.041 | 0.10286 | -0.11 | 10.118
14.5 | 1.06 | 0.10582 | -0.103 | 10.02
15 | 1.085 | 0.11088 | -0.104 | 9.789
15.5 | 1.114 | 0.11591 | -0.109 | 9.608
16 | 1.155 | 0.11495 | -0.125 | 10.045
16.5 | 1.163 | 0.12616 | -0.11 | 9.22
17 | 1.189 | 0.1308 | -0.113 | 9.094
17.5 | 1.222 | 0.13238 | -0.121 | 9.234
18 | 1.265 | 0.12884 | -0.133 | 9.815
18.5 | 1.266 | 0.14019 | -0.117 | 9.028
19 | 1.293 | 0.1464 | -0.121 | 8.833
19.5 | 1.332 | 0.14411 | -0.131 | 9.243
20 | 1.382 | 0.13378 | -0.144 | 10.333

## 88. Re 6M Mach 0.50 (2)
BIGFOIL.COM POLAR EXPORT
NACA67-710 a=0.8
NACA67-710 a=0.8 |  |  |  | Cl Max: | 1.3822 | at alpha= | 9.5 | deg
XFOIL ncrit=9 |  |  |  | L/D Max: | 313.869 | at alpha= | 1.5 | deg
Re: | 6000000 |  |  | Cd Min: | 0.22376 | at alpha= | -20 | deg
Mach: | 0.5 |  |  | Cl=0 at alpha= | -10.6592 | deg
|  |  |  | @ Cl=0.1, Cd= | 0.022291
|  |  |  | @ Cl=0.4, Cd= | 0.0049623
|  |  |  | @ Cl=0.6, Cd= | 0.0044743
alpha (deg) | Cl | Cd | Cm | Cl/Cd
-20 | -0.3635 | 0.22376 | -0.0814 | -1.6245
-19.5 | -0.3416 | 0.21625 | -0.0861 | -1.5797
-19 | -0.26 | 0.17965 | -0.0613 | -1.4473
-18.5 | -0.2411 | 0.17337 | -0.0665 | -1.3907
-18 | -0.2235 | 0.16723 | -0.0719 | -1.3365
-17.5 | -0.2037 | 0.16191 | -0.0771 | -1.2581
-17 | -0.184 | 0.15659 | -0.0823 | -1.175
-16.5 | -0.1646 | 0.15126 | -0.0874 | -1.0882
-16 | -0.1452 | 0.14583 | -0.0925 | -0.99568
-15.5 | -0.1267 | 0.14065 | -0.0977 | -0.90082
-14.5 | -0.1318 | 0.14184 | -0.1303 | -0.92922
-14 | -0.1108 | 0.13556 | -0.1343 | -0.81735
-13.5 | -0.0917 | 0.1286 | -0.1382 | -0.71306
-13 | -0.0738 | 0.1215 | -0.1418 | -0.60741
-12.5 | -0.0565 | 0.11468 | -0.1454 | -0.49268
-12 | -0.0403 | 0.10775 | -0.149 | -0.37401
-11.5 | -0.0247 | 0.10089 | -0.1524 | -0.24482
-11 | -0.0122 | 0.09389 | -0.1557 | -0.12994
-10.5 | 0.0057 | 0.08814 | -0.1587 | 0.06467
-10 | 0.0227 | 0.08248 | -0.1616 | 0.27522
-9.5 | 0.0341 | 0.07609 | -0.1643 | 0.44815
-9 | 0.0445 | 0.06993 | -0.1668 | 0.63635
-8.5 | 0.0564 | 0.0644 | -0.169 | 0.87578
-8 | 0.056 | 0.0579 | -0.1712 | 0.96718
-7.5 | 0.056 | 0.0522 | -0.1729 | 1.0728
-7 | 0.0528 | 0.04684 | -0.1757 | 1.1272
-6.5 | 0.0632 | 0.0398 | -0.1804 | 1.5879
-6 | 0.077 | 0.03164 | -0.1837 | 2.4336
-5.5 | 0.0978 | 0.02317 | -0.1842 | 4.221
-5 | 0.1213 | 0.01378 | -0.182 | 8.8026
-4.5 | 0.1654 | 0.00806 | -0.1797 | 20.5211
-4 | 0.2288 | 0.00635 | -0.1786 | 36.0315
-3.5 | 0.2964 | 0.00567 | -0.1783 | 52.2751
-3 | 0.3636 | 0.00509 | -0.1781 | 71.4342
-2.5 | 0.432 | 0.00485 | -0.1785 | 89.0722
-2 | 0.5001 | 0.0047 | -0.179 | 106.4043
-1.5 | 0.5681 | 0.00454 | -0.1797 | 125.1322
-1 | 0.6361 | 0.0044 | -0.1805 | 144.5682
-0.5 | 0.7038 | 0.00427 | -0.1814 | 164.8244
0 | 0.7698 | 0.0041 | -0.1819 | 187.7561
0.5 | 0.8349 | 0.00365 | -0.1825 | 228.7397
1 | 0.8986 | 0.00325 | -0.1828 | 276.4923
1.5 | 0.9573 | 0.00305 | -0.1816 | 313.8689
2 | 0.9605 | 0.00395 | -0.1681 | 243.1646
2.5 | 0.9309 | 0.00544 | -0.1484 | 171.1213
4 | 0.9655 | 0.00985 | -0.1182 | 98.0203
4.5 | 0.9957 | 0.01117 | -0.112 | 89.1406
5 | 1.0315 | 0.01242 | -0.1066 | 83.0515
5.5 | 1.0791 | 0.0133 | -0.103 | 81.1353
6 | 1.1284 | 0.01415 | -0.0996 | 79.7456
6.5 | 1.1784 | 0.01505 | -0.096 | 78.299
7 | 1.2276 | 0.01606 | -0.0921 | 76.4384
7.5 | 1.2758 | 0.01719 | -0.0878 | 74.2176
8 | 1.3233 | 0.01848 | -0.083 | 71.6071
8.5 | 1.3615 | 0.02041 | -0.0766 | 66.7075
9 | 1.3809 | 0.02369 | -0.0677 | 58.2904
9.5 | 1.3822 | 0.02938 | -0.0576 | 47.0456
10 | 1.3646 | 0.03799 | -0.0484 | 35.92
10.5 | 1.3305 | 0.04734 | -0.0409 | 28.1052
11 | 1.2902 | 0.05777 | -0.0363 | 22.3334
11.5 | 1.2485 | 0.06966 | -0.0357 | 17.9228
12 | 1.2093 | 0.08322 | -0.0395 | 14.5314
12.5 | 1.1741 | 0.09861 | -0.0476 | 11.9065
13 | 1.1469 | 0.11555 | -0.0591 | 9.9256
13.5 | 1.13 | 0.13334 | -0.0706 | 8.4746
14 | 1.1169 | 0.149 | -0.0803 | 7.496
14.5 | 1.1056 | 0.16436 | -0.0898 | 6.7267

## 89. Re 7M Mach 0.00 (1)
BIGFOIL.COM POLAR EXPORT
NACA67-710 a=0.8
NACA67-710 a=0.8 |  |  |  | Cl Max: | 1.376 | at alpha= | 8 | deg
JavaFoil+Calcfoil stall+Eppler ext transition |  |  |  | L/D Max: | 208.11 | at alpha= | 0 | deg
Re: | 7000000 |  |  | Cd Min: | 0.00317 | at alpha= | 0 | deg
Mach: | 0 |  |  | Cl=0 at alpha= | -5.5625 | deg
|  |  |  | @ Cl=0.1, Cd= | 0.0053817
|  |  |  | @ Cl=0.4, Cd= | 0.0046605
|  |  |  | @ Cl=0.6, Cd= | 0.0032673
alpha (deg) | Cl | Cd | Cm | Cl/Cd
-18 | -0.244 | 0.13958 | -0.054 | -1.751
-17.5 | -0.256 | 0.1342 | -0.054 | -1.908
-17 | -0.268 | 0.12746 | -0.055 | -2.103
-16.5 | -0.28 | 0.1224 | -0.055 | -2.288
-16 | -0.292 | 0.11577 | -0.055 | -2.523
-15.5 | -0.304 | 0.11063 | -0.056 | -2.747
-15 | -0.315 | 0.10498 | -0.056 | -3.001
-14.5 | -0.325 | 0.10001 | -0.056 | -3.254
-14 | -0.335 | 0.09537 | -0.056 | -3.51
-13.5 | -0.341 | 0.08951 | -0.057 | -3.811
-13 | -0.343 | 0.08581 | -0.057 | -3.997
-12.5 | -0.343 | 0.08086 | -0.057 | -4.238
-12 | -0.34 | 0.07704 | -0.057 | -4.411
-11.5 | -0.334 | 0.07161 | -0.058 | -4.668
-11 | -0.325 | 0.06846 | -0.058 | -4.75
-10.5 | -0.313 | 0.06389 | -0.06 | -4.9
-10 | -0.297 | 0.06101 | -0.06 | -4.867
-9.5 | -0.277 | 0.05664 | -0.061 | -4.895
-9 | -0.253 | 0.05378 | -0.061 | -4.713
-8.5 | -0.226 | 0.05032 | -0.063 | -4.492
-8 | -0.195 | 0.04609 | -0.067 | -4.238
-7.5 | -0.199 | 0.00637 | -0.128 | -31.175
-7 | -0.152 | 0.00606 | -0.129 | -25.027
-6.5 | -0.102 | 0.00592 | -0.13 | -17.149
-6 | -0.049 | 0.00576 | -0.131 | -8.422
-5.5 | 0.007 | 0.00562 | -0.131 | 1.219
-5 | 0.064 | 0.00545 | -0.132 | 11.741
-4.5 | 0.122 | 0.00534 | -0.133 | 22.86
-4 | 0.181 | 0.00501 | -0.134 | 36.124
-3.5 | 0.241 | 0.00489 | -0.135 | 49.154
-3 | 0.3 | 0.00478 | -0.136 | 62.81
-2.5 | 0.361 | 0.00468 | -0.136 | 77.117
-2 | 0.421 | 0.00465 | -0.137 | 90.555
-1.5 | 0.481 | 0.00454 | -0.138 | 105.942
-1 | 0.542 | 0.00427 | -0.139 | 127.052
-0.5 | 0.601 | 0.00325 | -0.14 | 185.267
0 | 0.659 | 0.00317 | -0.141 | 208.11
0.5 | 0.717 | 0.00381 | -0.141 | 187.983
1 | 0.775 | 0.00417 | -0.142 | 186.05
1.5 | 0.833 | 0.00478 | -0.143 | 174.199
2 | 0.888 | 0.00531 | -0.143 | 167.129
2.5 | 0.944 | 0.00602 | -0.144 | 156.718
3 | 1 | 0.0066 | -0.145 | 151.52
3.5 | 1.054 | 0.00735 | -0.146 | 143.317
4 | 1.107 | 0.00819 | -0.146 | 135.094
4.5 | 1.157 | 0.00997 | -0.147 | 116.002
5 | 1.204 | 0.01042 | -0.148 | 115.515
5.5 | 1.248 | 0.01086 | -0.148 | 114.842
6 | 1.287 | 0.01133 | -0.149 | 113.621
6.5 | 1.322 | 0.01188 | -0.15 | 111.293
7 | 1.352 | 0.0124 | -0.151 | 109.046
7.5 | 1.369 | 0.01301 | -0.151 | 105.232
8 | 1.376 | 0.01354 | -0.152 | 101.61
8.5 | 1.373 | 0.0142 | -0.153 | 96.745
9 | 1.362 | 0.01486 | -0.153 | 91.636
9.5 | 1.34 | 0.01567 | -0.154 | 85.555
10 | 1.311 | 0.01634 | -0.154 | 80.215
10.5 | 1.274 | 0.01741 | -0.155 | 73.138
11 | 1.23 | 0.01838 | -0.155 | 66.885
11.5 | 1.181 | 0.01902 | -0.156 | 62.112
12 | 1.128 | 0.02011 | -0.156 | 56.091
12.5 | 1.064 | 0.02293 | -0.155 | 46.385
13 | 1.014 | 0.02248 | -0.157 | 45.114

## 90. Re 7M Mach 0.00 (2)
BIGFOIL.COM POLAR EXPORT
NACA67-710 a=0.8
NACA67-710 a=0.8 |  |  |  | Cl Max: | 1.8515 | at alpha= | 19.5 | deg
XFOIL ncrit=9 |  |  |  | L/D Max: | 247.593 | at alpha= | 1.5 | deg
Re: | 7000000 |  |  | Cd Min: | 0.06015 | at alpha= | 20 | deg
Mach: | 0 |  |  | Cl=0 at alpha= | -5.6995 | deg
|  |  |  | @ Cl=0.1, Cd= | 0.0052854
|  |  |  | @ Cl=0.4, Cd= | 0.0043252
|  |  |  | @ Cl=0.6, Cd= | 0.0039342
alpha (deg) | Cl | Cd | Cm | Cl/Cd
-15.5 | -0.9051 | 0.02911 | -0.1498 | -31.0924
-15 | -0.9251 | 0.02251 | -0.1454 | -41.0973
-14.5 | -0.9103 | 0.01837 | -0.1428 | -49.5536
-14 | -0.8747 | 0.01618 | -0.1417 | -54.0606
-13.5 | -0.8319 | 0.01465 | -0.1411 | -56.785
-13 | -0.7849 | 0.01357 | -0.1408 | -57.8408
-12.5 | -0.7356 | 0.01269 | -0.1407 | -57.9669
-12 | -0.6846 | 0.01198 | -0.1408 | -57.1452
-11.5 | -0.6316 | 0.01153 | -0.1411 | -54.7788
-11 | -0.5807 | 0.01068 | -0.1412 | -54.3727
-10.5 | -0.5309 | 0.00954 | -0.1411 | -55.6499
-10 | -0.4781 | 0.00888 | -0.1413 | -53.8401
-9.5 | -0.4237 | 0.00841 | -0.1417 | -50.3805
-9 | -0.3685 | 0.00802 | -0.1422 | -45.9476
-8.5 | -0.3127 | 0.00772 | -0.1428 | -40.5052
-8 | -0.2566 | 0.00745 | -0.1434 | -34.443
-7.5 | -0.1996 | 0.00736 | -0.1441 | -27.1196
-7 | -0.1459 | 0.00655 | -0.1444 | -22.2748
-6.5 | -0.0902 | 0.00613 | -0.1449 | -14.7145
-6 | -0.0339 | 0.00582 | -0.1455 | -5.8247
-5.5 | 0.0225 | 0.00555 | -0.1461 | 4.0541
-5 | 0.0792 | 0.00534 | -0.1467 | 14.8315
-4.5 | 0.1363 | 0.00519 | -0.1474 | 26.262
-4 | 0.1934 | 0.00496 | -0.1482 | 38.9919
-3.5 | 0.2505 | 0.00473 | -0.1489 | 52.9598
-3 | 0.3079 | 0.00455 | -0.1496 | 67.6703
-2.5 | 0.3654 | 0.00441 | -0.1504 | 82.8571
-2 | 0.4225 | 0.00427 | -0.1511 | 98.9461
-1.5 | 0.4797 | 0.00416 | -0.1519 | 115.3125
-1 | 0.5372 | 0.00404 | -0.1527 | 132.9703
-0.5 | 0.5939 | 0.00396 | -0.1533 | 149.9747
0 | 0.6506 | 0.00372 | -0.154 | 174.8925
0.5 | 0.7057 | 0.00338 | -0.1546 | 208.787
1 | 0.7589 | 0.00321 | -0.1547 | 236.4174
1.5 | 0.8022 | 0.00324 | -0.1527 | 247.5926
2 | 0.8135 | 0.00478 | -0.1438 | 170.1883
2.5 | 0.8372 | 0.00549 | -0.1375 | 152.4954
3.5 | 0.8872 | 0.00662 | -0.1255 | 134.0181
4.5 | 0.9511 | 0.00817 | -0.1171 | 116.4137
5 | 0.9883 | 0.00885 | -0.1141 | 111.6723
5.5 | 1.0305 | 0.00935 | -0.112 | 110.2139
6 | 1.0725 | 0.00985 | -0.11 | 108.8832
6.5 | 1.115 | 0.01035 | -0.1081 | 107.7295
7 | 1.157 | 0.01089 | -0.1062 | 106.2443
7.5 | 1.1982 | 0.01144 | -0.1042 | 104.7378
8 | 1.2396 | 0.01203 | -0.1022 | 103.0424
8.5 | 1.28 | 0.01268 | -0.1002 | 100.9464
9 | 1.3195 | 0.01334 | -0.0981 | 98.913
9.5 | 1.3584 | 0.01409 | -0.0959 | 96.4088
10 | 1.3974 | 0.01482 | -0.0938 | 94.2915
10.5 | 1.4332 | 0.01573 | -0.0913 | 91.1125
11 | 1.4705 | 0.01659 | -0.089 | 88.6377
11.5 | 1.5058 | 0.01753 | -0.0866 | 85.8985
12 | 1.5397 | 0.01859 | -0.084 | 82.8241
12.5 | 1.5745 | 0.01962 | -0.0817 | 80.2497
13 | 1.6041 | 0.02097 | -0.0787 | 76.495
13.5 | 1.6338 | 0.0224 | -0.0758 | 72.9375
14 | 1.6607 | 0.024 | -0.0727 | 69.1958
14.5 | 1.6857 | 0.02581 | -0.0695 | 65.3119
15 | 1.7105 | 0.02764 | -0.0665 | 61.8849
15.5 | 1.7343 | 0.02955 | -0.0635 | 58.6904
16 | 1.7595 | 0.03139 | -0.061 | 56.0529
16.5 | 1.7781 | 0.03384 | -0.0579 | 52.5443
17 | 1.8019 | 0.03583 | -0.0557 | 50.2903
17.5 | 1.8168 | 0.03876 | -0.0527 | 46.8731
18 | 1.8294 | 0.042 | -0.05 | 43.5571
18.5 | 1.8385 | 0.04575 | -0.0474 | 40.1858
19 | 1.8483 | 0.04956 | -0.0454 | 37.2942
19.5 | 1.8515 | 0.05431 | -0.0434 | 34.0913
20 | 1.8478 | 0.06015 | -0.0419 | 30.7199

## 91. Re 7M Mach 0.10 (1)
BIGFOIL.COM POLAR EXPORT
NACA67-710 a=0.8
NACA67-710 a=0.8 |  |  |  | Cl Max: | 1.374 | at alpha= | 8 | deg
JavaFoil+Calcfoil stall+Eppler ext transition |  |  |  | L/D Max: | 209.329 | at alpha= | 0 | deg
Re: | 7000000 |  |  | Cd Min: | 0.00316 | at alpha= | 0 | deg
Mach: | 0.1 |  |  | Cl=0 at alpha= | -5.5625 | deg
|  |  |  | @ Cl=0.1, Cd= | 0.0052786
|  |  |  | @ Cl=0.4, Cd= | 0.0046464
|  |  |  | @ Cl=0.6, Cd= | 0.0033385
alpha (deg) | Cl | Cd | Cm | Cl/Cd
-17.5 | -0.217 | 0.13593 | -0.054 | -1.596
-17 | -0.23 | 0.12804 | -0.055 | -1.799
-16.5 | -0.244 | 0.12372 | -0.055 | -1.973
-16 | -0.258 | 0.11706 | -0.056 | -2.204
-15.5 | -0.272 | 0.11153 | -0.056 | -2.438
-15 | -0.285 | 0.10555 | -0.056 | -2.704
-14.5 | -0.298 | 0.10107 | -0.057 | -2.952
-14 | -0.31 | 0.09613 | -0.057 | -3.227
-13.5 | -0.319 | 0.0906 | -0.057 | -3.524
-13 | -0.324 | 0.08633 | -0.057 | -3.751
-12.5 | -0.326 | 0.08101 | -0.058 | -4.026
-12 | -0.326 | 0.077 | -0.057 | -4.231
-11.5 | -0.323 | 0.0728 | -0.058 | -4.431
-11 | -0.316 | 0.06862 | -0.058 | -4.603
-10.5 | -0.306 | 0.06515 | -0.058 | -4.69
-10 | -0.292 | 0.06058 | -0.06 | -4.813
-9.5 | -0.273 | 0.05708 | -0.061 | -4.789
-9 | -0.251 | 0.05398 | -0.061 | -4.646
-8.5 | -0.224 | 0.05041 | -0.063 | -4.453
-8 | -0.195 | 0.04598 | -0.068 | -4.231
-7.5 | -0.162 | 0.03925 | -0.081 | -4.14
-7 | -0.152 | 0.00611 | -0.129 | -24.834
-6.5 | -0.102 | 0.00594 | -0.13 | -17.127
-6 | -0.049 | 0.0058 | -0.131 | -8.395
-5.5 | 0.007 | 0.00564 | -0.132 | 1.219
-5 | 0.064 | 0.00548 | -0.133 | 11.714
-4.5 | 0.123 | 0.00515 | -0.134 | 23.792
-4 | 0.182 | 0.00504 | -0.135 | 36.059
-3.5 | 0.242 | 0.00491 | -0.135 | 49.27
-3 | 0.302 | 0.00479 | -0.136 | 62.98
-2.5 | 0.362 | 0.00469 | -0.137 | 77.337
-2 | 0.423 | 0.00462 | -0.138 | 91.552
-1.5 | 0.483 | 0.00451 | -0.139 | 107.184
-1 | 0.545 | 0.00428 | -0.14 | 127.379
-0.5 | 0.604 | 0.00327 | -0.141 | 184.891
0 | 0.662 | 0.00316 | -0.141 | 209.329
0.5 | 0.721 | 0.00384 | -0.142 | 187.91
1 | 0.779 | 0.00417 | -0.143 | 186.852
1.5 | 0.837 | 0.00479 | -0.143 | 174.584
2 | 0.892 | 0.00533 | -0.144 | 167.221
2.5 | 0.948 | 0.00605 | -0.145 | 156.771
3 | 1.004 | 0.00664 | -0.145 | 151.327
3.5 | 1.059 | 0.00741 | -0.146 | 142.837
4 | 1.112 | 0.00827 | -0.147 | 134.471
4.5 | 1.162 | 0.01003 | -0.148 | 115.852
5 | 1.209 | 0.01049 | -0.148 | 115.296
5.5 | 1.253 | 0.01094 | -0.149 | 114.523
6 | 1.292 | 0.01141 | -0.15 | 113.204
6.5 | 1.326 | 0.01198 | -0.151 | 110.752
7 | 1.355 | 0.01252 | -0.151 | 108.222
7.5 | 1.37 | 0.01314 | -0.152 | 104.225
8 | 1.374 | 0.0137 | -0.153 | 100.324
8.5 | 1.369 | 0.01436 | -0.153 | 95.309
9 | 1.353 | 0.01504 | -0.154 | 89.988
9.5 | 1.327 | 0.01581 | -0.155 | 83.932
10 | 1.292 | 0.01666 | -0.155 | 77.571
10.5 | 1.249 | 0.01776 | -0.156 | 70.34
11 | 1.198 | 0.01872 | -0.156 | 64.007
11.5 | 1.143 | 0.01941 | -0.157 | 58.913
12 | 1.083 | 0.02059 | -0.157 | 52.603
12.5 | 0.871 | 0.06865 | -0.113 | 12.682
13 | 0.804 | 0.08121 | -0.1 | 9.896

## 92. Re 7M Mach 0.10 (2)
BIGFOIL.COM POLAR EXPORT
NACA67-710 a=0.8
NACA67-710 a=0.8 |  |  |  | Cl Max: | 1.8238 | at alpha= | 19 | deg
XFOIL ncrit=9 |  |  |  | L/D Max: | 249.876 | at alpha= | 1.5 | deg
Re: | 7000000 |  |  | Cd Min: | 0.15008 | at alpha= | -16 | deg
Mach: | 0.1 |  |  | Cl=0 at alpha= | -5.696 | deg
|  |  |  | @ Cl=0.1, Cd= | 0.0053027
|  |  |  | @ Cl=0.4, Cd= | 0.0043411
|  |  |  | @ Cl=0.6, Cd= | 0.0039499
alpha (deg) | Cl | Cd | Cm | Cl/Cd
-16 | -0.2276 | 0.15008 | -0.1009 | -1.5165
-15.5 | -0.2125 | 0.14339 | -0.1045 | -1.482
-15 | -0.1963 | 0.13729 | -0.108 | -1.4298
-14.5 | -0.1802 | 0.13108 | -0.1115 | -1.3747
-14 | -0.8476 | 0.02134 | -0.1479 | -39.7188
-13.5 | -0.8281 | 0.01705 | -0.1455 | -48.5689
-13 | -0.7878 | 0.01501 | -0.1445 | -52.485
-12.5 | -0.7408 | 0.01369 | -0.1439 | -54.1125
-12 | -0.6906 | 0.01271 | -0.1437 | -54.3352
-11.5 | -0.6376 | 0.0121 | -0.1437 | -52.6942
-11 | -0.5853 | 0.01133 | -0.1436 | -51.6593
-10.5 | -0.5348 | 0.01017 | -0.1433 | -52.586
-10 | -0.4828 | 0.00921 | -0.1432 | -52.4213
-9.5 | -0.4281 | 0.00864 | -0.1434 | -49.5486
-9 | -0.3724 | 0.00819 | -0.1438 | -45.4701
-8.5 | -0.3161 | 0.00783 | -0.1442 | -40.3704
-8 | -0.2595 | 0.00753 | -0.1447 | -34.4622
-7.5 | -0.2018 | 0.00742 | -0.1454 | -27.1968
-7 | -0.1472 | 0.00668 | -0.1456 | -22.0359
-6.5 | -0.0912 | 0.0062 | -0.146 | -14.7097
-6 | -0.0346 | 0.00587 | -0.1465 | -5.8944
-5.5 | 0.0223 | 0.00559 | -0.1471 | 3.9893
-5 | 0.0794 | 0.00536 | -0.1477 | 14.8134
-4.5 | 0.1369 | 0.0052 | -0.1484 | 26.3269
-4 | 0.1945 | 0.00499 | -0.1491 | 38.978
-3.5 | 0.252 | 0.00474 | -0.1498 | 53.1646
-3 | 0.3097 | 0.00456 | -0.1505 | 67.9167
-2.5 | 0.3676 | 0.00442 | -0.1513 | 83.1674
-2 | 0.4251 | 0.00428 | -0.152 | 99.3224
-1.5 | 0.4825 | 0.00416 | -0.1527 | 115.9856
-1 | 0.5405 | 0.00404 | -0.1536 | 133.7871
-0.5 | 0.5975 | 0.00396 | -0.1542 | 150.8838
0 | 0.6545 | 0.00373 | -0.1549 | 175.4692
0.5 | 0.7099 | 0.00338 | -0.1555 | 210.0296
1 | 0.7634 | 0.00321 | -0.1556 | 237.8193
1.5 | 0.8071 | 0.00323 | -0.1536 | 249.8762
2 | 0.8175 | 0.00477 | -0.1445 | 171.3836
2.5 | 0.8373 | 0.00549 | -0.1372 | 152.5137
3 | 0.8529 | 0.00615 | -0.129 | 138.6829
3.5 | 0.8886 | 0.00666 | -0.1254 | 133.4234
4 | 0.9162 | 0.00756 | -0.1202 | 121.1905
4.5 | 0.9521 | 0.00825 | -0.1168 | 115.4061
5 | 0.9899 | 0.00894 | -0.1138 | 110.7271
5.5 | 1.0318 | 0.00945 | -0.1116 | 109.1852
6 | 1.0745 | 0.00995 | -0.1096 | 107.9899
6.5 | 1.1175 | 0.01046 | -0.1077 | 106.8356
7 | 1.1589 | 0.01103 | -0.1056 | 105.068
7.5 | 1.2009 | 0.01159 | -0.1036 | 103.6152
8 | 1.243 | 0.01217 | -0.1017 | 102.1364
8.5 | 1.2825 | 0.01287 | -0.0994 | 99.6503
9 | 1.3228 | 0.01355 | -0.0972 | 97.6236
9.5 | 1.3626 | 0.01429 | -0.0951 | 95.3534
10 | 1.4004 | 0.0151 | -0.0926 | 92.7417
10.5 | 1.437 | 0.01604 | -0.0901 | 89.5885
11 | 1.475 | 0.01688 | -0.0878 | 87.3815
11.5 | 1.5094 | 0.01793 | -0.0851 | 84.1829
12 | 1.5441 | 0.01902 | -0.0825 | 81.183
12.5 | 1.5774 | 0.02017 | -0.0797 | 78.2053
13 | 1.608 | 0.02157 | -0.0767 | 74.548
13.5 | 1.6349 | 0.02325 | -0.0733 | 70.3183
14 | 1.6612 | 0.02505 | -0.07 | 66.3154
14.5 | 1.6891 | 0.02666 | -0.0671 | 63.3571
15 | 1.7142 | 0.02857 | -0.064 | 60
15.5 | 1.7375 | 0.03064 | -0.0609 | 56.7069
16 | 1.7605 | 0.03277 | -0.058 | 53.7229
16.5 | 1.7774 | 0.0355 | -0.0547 | 50.0676
17 | 1.7982 | 0.03797 | -0.0522 | 47.3584
17.5 | 1.8097 | 0.04139 | -0.0491 | 43.7231
18 | 1.8187 | 0.04523 | -0.0462 | 40.21
18.5 | 1.8225 | 0.04981 | -0.0436 | 36.589
19 | 1.8238 | 0.05492 | -0.0415 | 33.2083
19.5 | 1.8197 | 0.06099 | -0.04 | 29.836
20 | 1.8061 | 0.06873 | -0.0394 | 26.2782

## 93. Re 7M Mach 0.25 (1)
BIGFOIL.COM POLAR EXPORT
NACA67-710 a=0.8
NACA67-710 a=0.8 |  |  |  | Cl Max: | 1.369 | at alpha= | 7.5 | deg
JavaFoil+Calcfoil stall+Eppler ext transition |  |  |  | L/D Max: | 190.418 | at alpha= | 0.5 | deg
Re: | 7000000 |  |  | Cd Min: | 0.00329 | at alpha= | -0.5 | deg
Mach: | 0.25 |  |  | Cl=0 at alpha= | -5.5625 | deg
|  |  |  | @ Cl=0.1, Cd= | 0.0053441
|  |  |  | @ Cl=0.4, Cd= | 0.0046784
|  |  |  | @ Cl=0.6, Cd= | 0.08542
alpha (deg) | Cl | Cd | Cm | Cl/Cd
-15 | -0.054 | 0.10671 | -0.058 | -0.51
-14.5 | -0.052 | 0.10175 | -0.059 | -0.506
-14 | -0.049 | 0.09675 | -0.059 | -0.503
-13.5 | -0.086 | 0.09097 | -0.06 | -0.943
-13 | -0.137 | 0.08767 | -0.06 | -1.559
-12.5 | -0.17 | 0.08276 | -0.06 | -2.059
-12 | -0.197 | 0.07819 | -0.06 | -2.521
-11.5 | -0.218 | 0.07337 | -0.061 | -2.972
-11 | -0.233 | 0.06899 | -0.061 | -3.378
-10.5 | -0.242 | 0.06551 | -0.061 | -3.69
-10 | -0.244 | 0.06264 | -0.061 | -3.894
-9.5 | -0.239 | 0.05882 | -0.061 | -4.071
-9 | -0.228 | 0.05546 | -0.062 | -4.114
-8.5 | -0.21 | 0.05172 | -0.062 | -4.066
-8 | -0.186 | 0.04772 | -0.065 | -3.904
-7.5 | -0.156 | 0.04477 | -0.066 | -3.494
-7 | -0.122 | 0.04141 | -0.07 | -2.941
-6.5 | -0.083 | 0.03628 | -0.082 | -2.297
-6 | -0.049 | 0.0059 | -0.135 | -8.342
-5.5 | 0.007 | 0.00569 | -0.136 | 1.226
-5 | 0.066 | 0.00554 | -0.137 | 11.821
-4.5 | 0.125 | 0.0052 | -0.137 | 24.094
-4 | 0.186 | 0.00507 | -0.138 | 36.703
-3.5 | 0.248 | 0.00496 | -0.139 | 50.004
-3 | 0.31 | 0.00481 | -0.14 | 64.346
-2.5 | 0.372 | 0.00471 | -0.141 | 78.996
-2 | 0.434 | 0.00464 | -0.142 | 93.559
-1.5 | 0.496 | 0.00437 | -0.143 | 113.659
-1 | 0.56 | 0.00428 | -0.144 | 130.663
-0.5 | 0.621 | 0.00329 | -0.144 | 188.714
0 | 0.68 | 0.00363 | -0.145 | 187.571
0.5 | 0.74 | 0.00389 | -0.146 | 190.418
1 | 0.8 | 0.00424 | -0.147 | 188.592
1.5 | 0.859 | 0.00492 | -0.147 | 174.639
2 | 0.915 | 0.00549 | -0.148 | 166.633
2.5 | 0.973 | 0.00623 | -0.149 | 156.328
3 | 1.031 | 0.00689 | -0.149 | 149.6
3.5 | 1.086 | 0.00771 | -0.15 | 140.86
4 | 1.14 | 0.00985 | -0.151 | 115.666
4.5 | 1.191 | 0.0104 | -0.152 | 114.46
5 | 1.237 | 0.01085 | -0.152 | 114.049
5.5 | 1.279 | 0.0114 | -0.153 | 112.238
6 | 1.315 | 0.01193 | -0.154 | 110.23
6.5 | 1.345 | 0.01257 | -0.155 | 106.996
7 | 1.367 | 0.01321 | -0.155 | 103.538
7.5 | 1.369 | 0.01385 | -0.156 | 98.796
8 | 1.355 | 0.01455 | -0.157 | 93.091
8.5 | 1.325 | 0.01535 | -0.157 | 86.307
9 | 1.277 | 0.01624 | -0.158 | 78.637
9.5 | 1.212 | 0.0171 | -0.159 | 70.883
10 | 1.13 | 0.01845 | -0.159 | 61.242
10.5 | 0.868 | 0.06105 | -0.105 | 14.214
11 | 0.773 | 0.06728 | -0.1 | 11.495
11.5 | 0.669 | 0.07657 | -0.088 | 8.74
12 | 0.568 | 0.07939 | -0.092 | 7.156
12.5 | 0.459 | 0.08542 | -0.089 | 5.374

## 94. Re 7M Mach 0.25 (2)
BIGFOIL.COM POLAR EXPORT
NACA67-710 a=0.8
NACA67-710 a=0.8 |  |  |  | Cl Max: | 1.661 | at alpha= | 14.5 | deg
XFOIL ncrit=9 |  |  |  | L/D Max: | 264.051 | at alpha= | 1.5 | deg
Re: | 7000000 |  |  | Cd Min: | 0.17521 | at alpha= | 19.5 | deg
Mach: | 0.25 |  |  | Cl=0 at alpha= | -5.6804 | deg
|  |  |  | @ Cl=0.1, Cd= | 0.0054629
|  |  |  | @ Cl=0.4, Cd= | 0.0043988
|  |  |  | @ Cl=0.6, Cd= | 0.0040103
alpha (deg) | Cl | Cd | Cm | Cl/Cd
-14.5 | -0.1708 | 0.13286 | -0.1149 | -1.2856
-14 | -0.1514 | 0.12749 | -0.1184 | -1.1875
-13.5 | -0.1378 | 0.12037 | -0.1219 | -1.1448
-12.5 | -0.1273 | 0.10317 | -0.1288 | -1.2339
-12 | -0.1207 | 0.09571 | -0.1321 | -1.2611
-11.5 | -0.1065 | 0.09015 | -0.1348 | -1.1814
-11 | -0.0918 | 0.08496 | -0.1374 | -1.0805
-10.5 | -0.0998 | 0.07581 | -0.1409 | -1.3164
-9.5 | -0.431 | 0.01389 | -0.1554 | -31.0295
-9 | -0.3897 | 0.01026 | -0.1537 | -37.9825
-8.5 | -0.3316 | 0.00939 | -0.1532 | -35.3142
-8 | -0.2732 | 0.0086 | -0.1528 | -31.7674
-7.5 | -0.2134 | 0.00813 | -0.1528 | -26.2485
-7 | -0.1537 | 0.00767 | -0.1528 | -20.0391
-6.5 | -0.0967 | 0.00676 | -0.1526 | -14.3047
-6 | -0.0379 | 0.00626 | -0.1526 | -6.0543
-5.5 | 0.0214 | 0.00589 | -0.1529 | 3.6333
-5 | 0.0807 | 0.00555 | -0.1532 | 14.5405
-4.5 | 0.1405 | 0.00528 | -0.1537 | 26.6098
-4 | 0.2006 | 0.00511 | -0.1543 | 39.2564
-3.5 | 0.26 | 0.0048 | -0.1549 | 54.1667
-3 | 0.3198 | 0.0046 | -0.1555 | 69.5217
-2.5 | 0.3796 | 0.00444 | -0.1563 | 85.4955
-2 | 0.439 | 0.00432 | -0.157 | 101.6204
-1.5 | 0.4984 | 0.00418 | -0.1577 | 119.2344
-1 | 0.5582 | 0.00406 | -0.1585 | 137.4877
-0.5 | 0.6171 | 0.00399 | -0.1592 | 154.6617
0 | 0.676 | 0.00376 | -0.1599 | 179.7872
1 | 0.7891 | 0.00319 | -0.1607 | 247.3668
1.5 | 0.8344 | 0.00316 | -0.1587 | 264.0506
2 | 0.8378 | 0.00473 | -0.1476 | 177.1247
2.5 | 0.842 | 0.00558 | -0.1365 | 150.8961
3 | 0.8573 | 0.0063 | -0.1281 | 136.0794
4 | 0.9245 | 0.00787 | -0.1195 | 117.4714
4.5 | 0.9591 | 0.0087 | -0.1155 | 110.2414
5 | 0.9977 | 0.00945 | -0.1122 | 105.5767
5.5 | 1.041 | 0.01001 | -0.1098 | 103.996
6 | 1.0854 | 0.01055 | -0.1076 | 102.8815
6.5 | 1.1297 | 0.01112 | -0.1054 | 101.5917
7 | 1.1722 | 0.01176 | -0.1029 | 99.6769
7.5 | 1.2153 | 0.01243 | -0.1005 | 97.7715
8 | 1.2591 | 0.01308 | -0.0982 | 96.2615
8.5 | 1.3003 | 0.01386 | -0.0955 | 93.8167
9 | 1.3408 | 0.01472 | -0.0927 | 91.087
9.5 | 1.382 | 0.01558 | -0.09 | 88.7035
10 | 1.4191 | 0.01668 | -0.0866 | 85.0779
10.5 | 1.4586 | 0.01768 | -0.0837 | 82.5
11 | 1.4954 | 0.01888 | -0.0804 | 79.2055
11.5 | 1.5297 | 0.02029 | -0.0767 | 75.3918
12 | 1.5623 | 0.02188 | -0.073 | 71.4031
12.5 | 1.5897 | 0.02394 | -0.0686 | 66.4035
13 | 1.6121 | 0.02646 | -0.0638 | 60.9259
13.5 | 1.6387 | 0.02871 | -0.0598 | 57.0777
14 | 1.6538 | 0.03205 | -0.0548 | 51.6006
14.5 | 1.661 | 0.03616 | -0.0496 | 45.9347
15 | 1.6544 | 0.04176 | -0.044 | 39.6169
15.5 | 1.6354 | 0.04899 | -0.0389 | 33.3823
16 | 1.6078 | 0.05774 | -0.0354 | 27.8455
16.5 | 1.5691 | 0.06888 | -0.0342 | 22.7802
17 | 1.5276 | 0.08196 | -0.0363 | 18.6384
17.5 | 1.4839 | 0.09721 | -0.0422 | 15.2649
18 | 1.4451 | 0.11362 | -0.051 | 12.7187
18.5 | 1.404 | 0.13239 | -0.0629 | 10.605
19 | 1.3647 | 0.15227 | -0.0758 | 8.9624
19.5 | 1.3108 | 0.17521 | -0.09 | 7.4813

## 95. Re 7M Mach 0.50 (1)
BIGFOIL.COM POLAR EXPORT
NACA67-710 a=0.8
NACA67-710 a=0.8 |  |  |  | Cl Max: | 1.403 | at alpha= | 20 | deg
JavaFoil+Calcfoil stall+Eppler ext transition |  |  |  | L/D Max: | 200.764 | at alpha= | 0 | deg
Re: | 7000000 |  |  | Cd Min: | 0.00377 | at alpha= | 0 | deg
Mach: | 0.5 |  |  | Cl=0 at alpha= | -5.5862 | deg
|  |  |  | @ Cl=0.1, Cd= | 0.01814
|  |  |  | @ Cl=0.4, Cd= | 0.004473
|  |  |  | @ Cl=0.6, Cd= | 0.0047772
alpha (deg) | Cl | Cd | Cm | Cl/Cd
-20 | -0.783 | 0.15097 | -0.069 | -5.19
-19.5 | -0.757 | 0.14608 | -0.07 | -5.182
-19 | -0.73 | 0.14628 | -0.07 | -4.993
-18.5 | -0.703 | 0.14022 | -0.07 | -5.015
-18 | -0.676 | 0.13489 | -0.069 | -5.008
-17.5 | -0.649 | 0.1272 | -0.07 | -5.101
-17 | -0.622 | 0.11951 | -0.071 | -5.206
-16.5 | -0.595 | 0.11203 | -0.071 | -5.314
-16 | -0.569 | 0.10593 | -0.072 | -5.369
-15.5 | -0.542 | 0.09826 | -0.073 | -5.517
-15 | -0.513 | 0.10755 | -0.07 | -4.773
-14.5 | -0.486 | 0.09973 | -0.07 | -4.878
-14 | -0.46 | 0.0916 | -0.072 | -5.017
-13.5 | -0.433 | 0.08516 | -0.072 | -5.08
-13 | -0.406 | 0.07982 | -0.074 | -5.085
-12.5 | -0.379 | 0.075 | -0.076 | -5.054
-12 | -0.352 | 0.06995 | -0.078 | -5.036
-11.5 | -0.323 | 0.08094 | -0.069 | -3.989
-11 | -0.296 | 0.07244 | -0.069 | -4.083
-10.5 | -0.269 | 0.06571 | -0.071 | -4.09
-10 | -0.242 | 0.06056 | -0.074 | -3.995
-9.5 | -0.215 | 0.05582 | -0.076 | -3.85
-9 | -0.188 | 0.05216 | -0.078 | -3.6
-8.5 | -0.16 | 0.05554 | -0.069 | -2.875
-8 | -0.132 | 0.05324 | -0.068 | -2.487
-7.5 | -0.105 | 0.04775 | -0.071 | -2.207
-7 | -0.078 | 0.04392 | -0.074 | -1.782
-6.5 | -0.051 | 0.04011 | -0.079 | -1.277
-6 | -0.024 | 0.04043 | -0.072 | -0.59
-5.5 | 0.005 | 0.03698 | -0.074 | 0.145
-5 | 0.055 | 0.03512 | -0.073 | 1.559
-4.5 | 0.134 | 0.00531 | -0.153 | 25.289
-4 | 0.203 | 0.00512 | -0.154 | 39.633
-3.5 | 0.273 | 0.00496 | -0.155 | 54.958
-3 | 0.343 | 0.00477 | -0.156 | 71.891
-2.5 | 0.414 | 0.0044 | -0.157 | 93.951
-2 | 0.484 | 0.00488 | -0.158 | 99.129
-1.5 | 0.554 | 0.00479 | -0.159 | 115.687
-1 | 0.626 | 0.00477 | -0.16 | 131.228
-0.5 | 0.694 | 0.00474 | -0.161 | 146.495
0 | 0.758 | 0.00377 | -0.162 | 200.764
0.5 | 0.824 | 0.00418 | -0.162 | 197.283
1 | 0.891 | 0.00462 | -0.163 | 192.974
1.5 | 0.957 | 0.0055 | -0.164 | 174.026
2 | 1.019 | 0.0063 | -0.165 | 161.574
2.5 | 1.083 | 0.00712 | -0.166 | 151.964
3 | 1.145 | 0.00818 | -0.166 | 139.903
3.5 | 1.205 | 0.00918 | -0.167 | 131.255
4 | 1.26 | 0.01161 | -0.168 | 108.573
4.5 | 1.309 | 0.01224 | -0.169 | 106.916
5 | 1.345 | 0.01306 | -0.17 | 102.984
5.5 | 1.361 | 0.01391 | -0.171 | 97.842
6 | 1.34 | 0.01487 | -0.171 | 90.133
6.5 | 1.228 | 0.01607 | -0.172 | 76.405
7 | 0.821 | 0.0173 | -0.173 | 47.43
7.5 | 0.698 | 0.05144 | -0.085 | 13.579
8 | 0.883 | 0.01878 | -0.174 | 47.023
8.5 | 0.753 | 0.05691 | -0.095 | 13.236
9 | 0.945 | 0.02019 | -0.176 | 46.795
9.5 | 0.975 | 0.02147 | -0.176 | 45.407
10 | 0.83 | 0.06917 | -0.094 | 11.996
10.5 | 0.855 | 0.07645 | -0.092 | 11.18
11 | 1.064 | 0.02455 | -0.178 | 43.343
11.5 | 0.91 | 0.07817 | -0.102 | 11.643
12 | 0.933 | 0.08738 | -0.097 | 10.674
12.5 | 0.96 | 0.08328 | -0.102 | 11.528
13 | 0.984 | 0.09054 | -0.1 | 10.873
13.5 | 1.01 | 0.09598 | -0.102 | 10.525
14 | 1.045 | 0.09953 | -0.115 | 10.498
14.5 | 1.06 | 0.10359 | -0.103 | 10.237
15 | 1.086 | 0.11015 | -0.104 | 9.856
15.5 | 1.121 | 0.11137 | -0.117 | 10.065
16 | 1.166 | 0.10717 | -0.132 | 10.881
16.5 | 1.163 | 0.12165 | -0.111 | 9.563
17 | 1.192 | 0.12737 | -0.115 | 9.357
17.5 | 1.234 | 0.12434 | -0.129 | 9.921
18 | 1.276 | 0.11992 | -0.14 | 10.644
18.5 | 1.266 | 0.13843 | -0.117 | 9.145
19 | 1.296 | 0.14325 | -0.123 | 9.046
19.5 | 1.347 | 0.13367 | -0.139 | 10.076
20 | 1.403 | 0.11989 | -0.152 | 11.704

## 96. Re 7M Mach 0.50 (2)
BIGFOIL.COM POLAR EXPORT
NACA67-710 a=0.8
NACA67-710 a=0.8 |  |  |  | Cl Max: | 1.3896 | at alpha= | 9 | deg
XFOIL ncrit=9 |  |  |  | L/D Max: | 310.586 | at alpha= | 1.5 | deg
Re: | 7000000 |  |  | Cd Min: | 0.19276 | at alpha= | -20 | deg
Mach: | 0.5 |  |  | Cl=0 at alpha= | -10.6257 | deg
|  |  |  | @ Cl=0.1, Cd= | 0.017447
|  |  |  | @ Cl=0.4, Cd= | 0.004764
|  |  |  | @ Cl=0.6, Cd= | 0.0042714
alpha (deg) | Cl | Cd | Cm | Cl/Cd
-20 | -0.2979 | 0.19276 | -0.0504 | -1.5454
-19.5 | -0.2792 | 0.18631 | -0.0557 | -1.4986
-19 | -0.261 | 0.17995 | -0.061 | -1.4504
-18.5 | -0.242 | 0.1735 | -0.0662 | -1.3948
-18 | -0.2229 | 0.16759 | -0.0714 | -1.33
-17.5 | -0.2038 | 0.1618 | -0.0767 | -1.2596
-17 | -0.1862 | 0.15588 | -0.0821 | -1.1945
-16.5 | -0.1663 | 0.15075 | -0.0873 | -1.1032
-15.5 | -0.17 | 0.15642 | -0.1223 | -1.0868
-15 | -0.1516 | 0.14869 | -0.1265 | -1.0196
-14.5 | -0.1331 | 0.14105 | -0.1306 | -0.94364
-14 | -0.1108 | 0.13517 | -0.1346 | -0.81971
-13.5 | -0.0919 | 0.1282 | -0.1385 | -0.71685
-13 | -0.0726 | 0.12142 | -0.1423 | -0.59792
-12.5 | -0.055 | 0.11452 | -0.146 | -0.48027
-12 | -0.0389 | 0.10749 | -0.1496 | -0.36189
-11.5 | -0.0251 | 0.10026 | -0.153 | -0.25035
-11 | -0.0134 | 0.09309 | -0.1563 | -0.14395
-10.5 | 0.0045 | 0.08739 | -0.1593 | 0.051493
-10 | 0.0219 | 0.08185 | -0.1622 | 0.26756
-9.5 | 0.0338 | 0.07563 | -0.1648 | 0.44691
-9 | 0.0431 | 0.06944 | -0.1673 | 0.62068
-8.5 | 0.0508 | 0.06345 | -0.1695 | 0.80063
-8 | 0.0517 | 0.057 | -0.1719 | 0.90702
-7.5 | 0.048 | 0.05116 | -0.1735 | 0.93823
-7 | 0.0475 | 0.04575 | -0.1767 | 1.0383
-6.5 | 0.0613 | 0.0392 | -0.181 | 1.5638
-6 | 0.0745 | 0.03098 | -0.1839 | 2.4048
-5.5 | 0.0921 | 0.02164 | -0.1842 | 4.256
-5 | 0.1113 | 0.01145 | -0.1815 | 9.7205
-4.5 | 0.163 | 0.00731 | -0.1796 | 22.2982
-4 | 0.2278 | 0.00589 | -0.1785 | 38.6757
-3.5 | 0.296 | 0.00532 | -0.1782 | 55.6391
-3 | 0.3637 | 0.00487 | -0.1781 | 74.6817
-2.5 | 0.4322 | 0.00467 | -0.1785 | 92.5482
-2 | 0.5009 | 0.0045 | -0.1791 | 111.3111
-1.5 | 0.5693 | 0.00433 | -0.1799 | 131.4781
-1 | 0.6374 | 0.0042 | -0.1808 | 151.7619
-0.5 | 0.7042 | 0.00413 | -0.1814 | 170.5085
0 | 0.7718 | 0.00395 | -0.1823 | 195.3924
1 | 0.9003 | 0.00331 | -0.1829 | 271.994
1.5 | 0.9535 | 0.00307 | -0.1808 | 310.5863
2 | 0.9342 | 0.00426 | -0.1625 | 219.2958
2.5 | 0.9128 | 0.00586 | -0.1449 | 155.7679
3 | 0.9106 | 0.00729 | -0.132 | 124.9108
3.5 | 0.9332 | 0.00865 | -0.1243 | 107.8844
4 | 0.9646 | 0.00981 | -0.1181 | 98.3282
4.5 | 0.998 | 0.01103 | -0.1123 | 90.4805
5 | 1.0363 | 0.01217 | -0.1073 | 85.152
5.5 | 1.0856 | 0.01297 | -0.104 | 83.7008
6 | 1.1358 | 0.01378 | -0.1007 | 82.4238
6.5 | 1.1854 | 0.01467 | -0.097 | 80.8044
7 | 1.2357 | 0.01562 | -0.0932 | 79.1101
7.5 | 1.2838 | 0.01675 | -0.0888 | 76.6448
8 | 1.3319 | 0.018 | -0.084 | 73.9944
8.5 | 1.3705 | 0.01988 | -0.0775 | 68.9386
9 | 1.3896 | 0.02315 | -0.0684 | 60.0259
9.5 | 1.3889 | 0.029 | -0.0581 | 47.8931
10 | 1.3718 | 0.03748 | -0.0489 | 36.6009
10.5 | 1.338 | 0.04666 | -0.0411 | 28.6755
11 | 1.2982 | 0.05694 | -0.0364 | 22.7994
11.5 | 1.2566 | 0.06867 | -0.0355 | 18.2991
12 | 1.2175 | 0.08204 | -0.0389 | 14.8403
12.5 | 1.1819 | 0.09728 | -0.0468 | 12.1495
13 | 1.1536 | 0.11415 | -0.058 | 10.106
13.5 | 1.134 | 0.13251 | -0.0702 | 8.5578
14 | 1.12 | 0.14842 | -0.08 | 7.5462

## 97. Re 8M Mach 0.00 (1)
BIGFOIL.COM POLAR EXPORT
NACA67-710 a=0.8
NACA67-710 a=0.8 |  |  |  | Cl Max: | 1.376 | at alpha= | 8 | deg
JavaFoil+Calcfoil stall+Eppler ext transition |  |  |  | L/D Max: | 198.829 | at alpha= | 0 | deg
Re: | 8000000 |  |  | Cd Min: | 0.00331 | at alpha= | 0 | deg
Mach: | 0 |  |  | Cl=0 at alpha= | -5.5625 | deg
|  |  |  | @ Cl=0.1, Cd= | 0.0052879
|  |  |  | @ Cl=0.4, Cd= | 0.004594
|  |  |  | @ Cl=0.6, Cd= | 0.0037195
alpha (deg) | Cl | Cd | Cm | Cl/Cd
-18 | -0.244 | 0.13903 | -0.054 | -1.758
-17.5 | -0.256 | 0.13357 | -0.055 | -1.918
-17 | -0.268 | 0.12659 | -0.055 | -2.118
-16.5 | -0.28 | 0.12113 | -0.055 | -2.312
-16 | -0.292 | 0.11593 | -0.055 | -2.52
-15.5 | -0.304 | 0.10964 | -0.056 | -2.772
-15 | -0.315 | 0.10397 | -0.056 | -3.031
-14.5 | -0.325 | 0.09976 | -0.056 | -3.263
-14 | -0.335 | 0.09415 | -0.057 | -3.556
-13.5 | -0.341 | 0.08909 | -0.058 | -3.83
-13 | -0.343 | 0.08534 | -0.057 | -4.02
-12.5 | -0.343 | 0.08042 | -0.058 | -4.262
-12 | -0.34 | 0.07609 | -0.058 | -4.468
-11.5 | -0.334 | 0.07125 | -0.059 | -4.693
-11 | -0.325 | 0.06788 | -0.058 | -4.792
-10.5 | -0.313 | 0.06337 | -0.06 | -4.942
-10 | -0.297 | 0.06045 | -0.06 | -4.914
-9.5 | -0.277 | 0.05615 | -0.062 | -4.939
-9 | -0.254 | 0.05326 | -0.062 | -4.76
-8.5 | -0.226 | 0.04987 | -0.063 | -4.534
-8 | -0.195 | 0.04573 | -0.068 | -4.274
-7.5 | -0.199 | 0.00615 | -0.128 | -32.295
-7 | -0.152 | 0.006 | -0.129 | -25.305
-6.5 | -0.102 | 0.00585 | -0.13 | -17.38
-6 | -0.049 | 0.00569 | -0.131 | -8.533
-5.5 | 0.007 | 0.00552 | -0.131 | 1.24
-5 | 0.064 | 0.00535 | -0.132 | 11.948
-4.5 | 0.122 | 0.00525 | -0.133 | 23.267
-4 | 0.181 | 0.00492 | -0.134 | 36.783
-3.5 | 0.241 | 0.0048 | -0.135 | 50.099
-3 | 0.3 | 0.0047 | -0.136 | 63.954
-2.5 | 0.361 | 0.00462 | -0.137 | 78.111
-2 | 0.421 | 0.00458 | -0.137 | 91.895
-1.5 | 0.481 | 0.0045 | -0.138 | 106.913
-1 | 0.542 | 0.00427 | -0.139 | 127.058
-0.5 | 0.601 | 0.00371 | -0.14 | 161.964
0 | 0.659 | 0.00331 | -0.141 | 198.829
0.5 | 0.717 | 0.00419 | -0.141 | 170.98
1 | 0.775 | 0.00466 | -0.142 | 166.298
1.5 | 0.833 | 0.0051 | -0.143 | 163.164
2 | 0.887 | 0.00573 | -0.143 | 154.968
2.5 | 0.944 | 0.00618 | -0.144 | 152.725
3 | 1 | 0.00689 | -0.145 | 145.059
3.5 | 1.054 | 0.00752 | -0.146 | 140.13
4 | 1.107 | 0.00848 | -0.146 | 130.579
4.5 | 1.157 | 0.00977 | -0.147 | 118.426
5 | 1.205 | 0.01019 | -0.148 | 118.228
5.5 | 1.248 | 0.01062 | -0.148 | 117.469
6 | 1.288 | 0.01107 | -0.149 | 116.306
6.5 | 1.323 | 0.01161 | -0.15 | 113.934
7 | 1.353 | 0.01212 | -0.151 | 111.645
7.5 | 1.369 | 0.0127 | -0.151 | 107.782
8 | 1.376 | 0.01323 | -0.152 | 104.038
8.5 | 1.374 | 0.01387 | -0.153 | 99.064
9 | 1.362 | 0.01451 | -0.153 | 93.854
9.5 | 1.341 | 0.01531 | -0.154 | 87.587
10 | 1.312 | 0.01596 | -0.155 | 82.174
10.5 | 1.274 | 0.01701 | -0.155 | 74.909
11 | 1.23 | 0.01794 | -0.156 | 68.581
11.5 | 1.182 | 0.01858 | -0.156 | 63.618
12 | 1.129 | 0.01962 | -0.157 | 57.525
12.5 | 1.068 | 0.02166 | -0.156 | 49.33
13 | 1.015 | 0.02177 | -0.157 | 46.638

## 98. Re 8M Mach 0.00 (2)
BIGFOIL.COM POLAR EXPORT
NACA67-710 a=0.8
NACA67-710 a=0.8 |  |  |  | Cl Max: | 1.8704 | at alpha= | 19.5 | deg
XFOIL ncrit=9 |  |  |  | L/D Max: | 217.151 | at alpha= | 1.5 | deg
Re: | 8000000 |  |  | Cd Min: | 0.05782 | at alpha= | 20 | deg
Mach: | 0 |  |  | Cl=0 at alpha= | -5.6924 | deg
|  |  |  | @ Cl=0.1, Cd= | 0.0050806
|  |  |  | @ Cl=0.4, Cd= | 0.0042072
|  |  |  | @ Cl=0.6, Cd= | 0.0038343
alpha (deg) | Cl | Cd | Cm | Cl/Cd
-16 | -0.9698 | 0.0273 | -0.1494 | -35.5238
-15.5 | -0.9716 | 0.02285 | -0.1458 | -42.5208
-14.5 | -0.9161 | 0.01766 | -0.1424 | -51.8743
-14 | -0.8797 | 0.0155 | -0.1412 | -56.7548
-13.5 | -0.8376 | 0.01386 | -0.1405 | -60.4329
-13 | -0.7902 | 0.01279 | -0.1403 | -61.7826
-12.5 | -0.7405 | 0.01196 | -0.1402 | -61.9147
-12 | -0.6893 | 0.01126 | -0.1403 | -61.2167
-11.5 | -0.6362 | 0.01081 | -0.1406 | -58.8529
-10.5 | -0.5324 | 0.00932 | -0.1409 | -57.1245
-10 | -0.4799 | 0.00851 | -0.141 | -56.3925
-9.5 | -0.4255 | 0.008 | -0.1414 | -53.1875
-9 | -0.3703 | 0.00762 | -0.1419 | -48.5958
-8.5 | -0.3144 | 0.00733 | -0.1425 | -42.8922
-8 | -0.2582 | 0.00706 | -0.1431 | -36.5722
-7.5 | -0.2011 | 0.00696 | -0.1439 | -28.8937
-7 | -0.1461 | 0.00644 | -0.1443 | -22.6863
-6.5 | -0.0909 | 0.00594 | -0.1448 | -15.303
-6 | -0.0347 | 0.00561 | -0.1453 | -6.1854
-5.5 | 0.0217 | 0.00536 | -0.1459 | 4.0485
-5 | 0.0787 | 0.00514 | -0.1466 | 15.3113
-4.5 | 0.1361 | 0.00498 | -0.1474 | 27.3293
-4 | 0.1937 | 0.00485 | -0.1482 | 39.9381
-3.5 | 0.2507 | 0.00458 | -0.1489 | 54.738
-3 | 0.3081 | 0.0044 | -0.1497 | 70.0227
-2.5 | 0.3653 | 0.00428 | -0.1504 | 85.3505
-2 | 0.4225 | 0.00416 | -0.1511 | 101.5625
-1.5 | 0.4801 | 0.00401 | -0.1519 | 119.7257
-1 | 0.5372 | 0.00393 | -0.1527 | 136.6921
-0.5 | 0.5945 | 0.00385 | -0.1534 | 154.4156
0 | 0.6505 | 0.00369 | -0.154 | 176.2873
1 | 0.7552 | 0.00348 | -0.1538 | 217.0115
1.5 | 0.7926 | 0.00365 | -0.1507 | 217.1507
2 | 0.806 | 0.005 | -0.1423 | 161.2
3 | 0.8524 | 0.00628 | -0.1293 | 135.7325
3.5 | 0.8869 | 0.00663 | -0.1255 | 133.7707
4 | 0.9164 | 0.00745 | -0.1208 | 123.0067
4.5 | 0.9546 | 0.00805 | -0.1178 | 118.5839
5 | 0.9927 | 0.00867 | -0.1149 | 114.4983
5.5 | 1.0356 | 0.00914 | -0.113 | 113.3042
6 | 1.0783 | 0.0096 | -0.1111 | 112.3229
6.5 | 1.1204 | 0.0101 | -0.1091 | 110.9307
7 | 1.1626 | 0.01063 | -0.1072 | 109.3697
7.5 | 1.2038 | 0.01118 | -0.1052 | 107.6744
8 | 1.2454 | 0.01174 | -0.1032 | 106.0818
8.5 | 1.2861 | 0.01237 | -0.1012 | 103.9693
9 | 1.3256 | 0.01303 | -0.0991 | 101.7345
9.5 | 1.3647 | 0.01373 | -0.0969 | 99.3955
10 | 1.4039 | 0.01447 | -0.0949 | 97.0214
10.5 | 1.44 | 0.01534 | -0.0923 | 93.8722
11 | 1.4777 | 0.01614 | -0.0902 | 91.5551
11.5 | 1.5135 | 0.01708 | -0.0878 | 88.6124
12 | 1.5466 | 0.01816 | -0.085 | 85.1652
12.5 | 1.5816 | 0.01916 | -0.0827 | 82.547
13 | 1.6113 | 0.02049 | -0.0797 | 78.6384
13.5 | 1.6402 | 0.02197 | -0.0766 | 74.6563
14 | 1.6667 | 0.02359 | -0.0734 | 70.6528
14.5 | 1.698 | 0.02486 | -0.0711 | 68.3025
15 | 1.723 | 0.02662 | -0.068 | 64.7258
15.5 | 1.7488 | 0.02836 | -0.0653 | 61.6643
16 | 1.7737 | 0.03017 | -0.0626 | 58.7902
16.5 | 1.7932 | 0.0325 | -0.0595 | 55.1754
17 | 1.8174 | 0.03444 | -0.0572 | 52.77
17.5 | 1.8337 | 0.03717 | -0.0543 | 49.3328
18 | 1.8478 | 0.04021 | -0.0515 | 45.9537
18.5 | 1.8578 | 0.04374 | -0.0487 | 42.4737
19 | 1.8658 | 0.04766 | -0.0464 | 39.1481
19.5 | 1.8704 | 0.05215 | -0.0443 | 35.8658
20 | 1.8668 | 0.05782 | -0.0425 | 32.2864

## 99. Re 8M Mach 0.10 (1)
BIGFOIL.COM POLAR EXPORT
NACA67-710 a=0.8
NACA67-710 a=0.8 |  |  |  | Cl Max: | 1.375 | at alpha= | 8 | deg
JavaFoil+Calcfoil stall+Eppler ext transition |  |  |  | L/D Max: | 201.161 | at alpha= | 0 | deg
Re: | 8000000 |  |  | Cd Min: | 0.00329 | at alpha= | 0 | deg
Mach: | 0.1 |  |  | Cl=0 at alpha= | -5.5625 | deg
|  |  |  | @ Cl=0.1, Cd= | 0.0052924
|  |  |  | @ Cl=0.4, Cd= | 0.0046064
|  |  |  | @ Cl=0.6, Cd= | 0.0037486
alpha (deg) | Cl | Cd | Cm | Cl/Cd
-17.5 | -0.217 | 0.13561 | -0.055 | -1.6
-17 | -0.23 | 0.1274 | -0.055 | -1.809
-16.5 | -0.244 | 0.12298 | -0.055 | -1.985
-16 | -0.258 | 0.11627 | -0.056 | -2.219
-15.5 | -0.272 | 0.11068 | -0.056 | -2.457
-15 | -0.285 | 0.10466 | -0.057 | -2.728
-14.5 | -0.298 | 0.10001 | -0.057 | -2.984
-14 | -0.31 | 0.095 | -0.057 | -3.266
-13.5 | -0.319 | 0.09028 | -0.058 | -3.537
-13 | -0.324 | 0.08525 | -0.058 | -3.799
-12.5 | -0.326 | 0.08064 | -0.058 | -4.046
-12 | -0.326 | 0.07716 | -0.058 | -4.224
-11.5 | -0.323 | 0.07215 | -0.058 | -4.472
-11 | -0.316 | 0.06817 | -0.059 | -4.636
-10.5 | -0.306 | 0.06464 | -0.059 | -4.729
-10 | -0.292 | 0.06012 | -0.061 | -4.852
-9.5 | -0.273 | 0.05661 | -0.062 | -4.83
-9 | -0.251 | 0.05355 | -0.061 | -4.685
-8.5 | -0.225 | 0.05003 | -0.063 | -4.488
-8 | -0.195 | 0.04528 | -0.07 | -4.304
-7.5 | -0.198 | 0.00622 | -0.129 | -31.866
-7 | -0.152 | 0.00598 | -0.129 | -25.368
-6.5 | -0.102 | 0.00587 | -0.13 | -17.336
-6 | -0.049 | 0.00571 | -0.131 | -8.529
-5.5 | 0.007 | 0.00549 | -0.132 | 1.25
-5 | 0.064 | 0.00539 | -0.133 | 11.922
-4.5 | 0.123 | 0.00523 | -0.134 | 23.46
-4 | 0.182 | 0.00495 | -0.135 | 36.717
-3.5 | 0.242 | 0.00481 | -0.135 | 50.233
-3 | 0.302 | 0.00471 | -0.136 | 64.148
-2.5 | 0.362 | 0.00465 | -0.137 | 77.898
-2 | 0.423 | 0.00458 | -0.138 | 92.349
-1.5 | 0.483 | 0.00447 | -0.139 | 108.14
-1 | 0.545 | 0.00428 | -0.14 | 127.416
-0.5 | 0.604 | 0.00371 | -0.14 | 162.714
0 | 0.662 | 0.00329 | -0.141 | 201.161
0.5 | 0.72 | 0.00422 | -0.142 | 170.876
1 | 0.779 | 0.00467 | -0.143 | 166.724
1.5 | 0.837 | 0.00512 | -0.143 | 163.492
2 | 0.892 | 0.00575 | -0.144 | 155.039
2.5 | 0.949 | 0.00622 | -0.145 | 152.587
3 | 1.004 | 0.00694 | -0.146 | 144.757
3.5 | 1.059 | 0.00756 | -0.146 | 140.011
4 | 1.112 | 0.00854 | -0.147 | 130.21
4.5 | 1.163 | 0.00982 | -0.148 | 118.356
5 | 1.21 | 0.01027 | -0.148 | 117.847
5.5 | 1.253 | 0.0107 | -0.149 | 117.146
6 | 1.292 | 0.01115 | -0.15 | 115.878
6.5 | 1.327 | 0.01171 | -0.151 | 113.297
7 | 1.356 | 0.01224 | -0.151 | 110.746
7.5 | 1.37 | 0.01285 | -0.152 | 106.629
8 | 1.375 | 0.01339 | -0.153 | 102.724
8.5 | 1.369 | 0.01402 | -0.153 | 97.678
9 | 1.354 | 0.01468 | -0.154 | 92.193
9.5 | 1.328 | 0.01545 | -0.155 | 85.971
10 | 1.293 | 0.01628 | -0.155 | 79.421
10.5 | 1.25 | 0.01733 | -0.156 | 72.107
11 | 1.199 | 0.01828 | -0.156 | 65.588
11.5 | 1.144 | 0.01898 | -0.157 | 60.285
12 | 1.084 | 0.02006 | -0.157 | 54.039
12.5 | 0.858 | 0.07534 | -0.103 | 11.384
13 | 0.803 | 0.0815 | -0.099 | 9.85

## 100. Re 8M Mach 0.10 (2)
BIGFOIL.COM POLAR EXPORT
NACA67-710 a=0.8
NACA67-710 a=0.8 |  |  |  | Cl Max: | 1.8445 | at alpha= | 18.5 | deg
XFOIL ncrit=9 |  |  |  | L/D Max: | 219.697 | at alpha= | 1.5 | deg
Re: | 8000000 |  |  | Cd Min: | 0.15561 | at alpha= | -16.5 | deg
Mach: | 0.1 |  |  | Cl=0 at alpha= | -5.6889 | deg
|  |  |  | @ Cl=0.1, Cd= | 0.0050982
|  |  |  | @ Cl=0.4, Cd= | 0.0042179
|  |  |  | @ Cl=0.6, Cd= | 0.0038443
alpha (deg) | Cl | Cd | Cm | Cl/Cd
-16.5 | -0.2455 | 0.15561 | -0.0973 | -1.5777
-16 | -0.2279 | 0.14973 | -0.1011 | -1.5221
-15.5 | -0.2128 | 0.14296 | -0.1048 | -1.4885
-15 | -0.1965 | 0.13671 | -0.1084 | -1.4373
-14.5 | -0.1809 | 0.13029 | -0.112 | -1.3884
-14 | -0.857 | 0.02021 | -0.1473 | -42.4048
-13.5 | -0.8344 | 0.01621 | -0.145 | -51.4744
-13 | -0.7941 | 0.01412 | -0.1439 | -56.2394
-12.5 | -0.7466 | 0.01285 | -0.1434 | -58.1012
-12 | -0.6961 | 0.0119 | -0.1431 | -58.4958
-11.5 | -0.6428 | 0.01131 | -0.1431 | -56.8347
-11 | -0.5899 | 0.0106 | -0.1431 | -55.6509
-10.5 | -0.5358 | 0.01003 | -0.1432 | -53.4197
-10 | -0.4845 | 0.00887 | -0.143 | -54.6223
-9.5 | -0.4301 | 0.00821 | -0.1432 | -52.3873
-9 | -0.3743 | 0.00776 | -0.1435 | -48.2345
-8.5 | -0.3179 | 0.00743 | -0.144 | -42.786
-8 | -0.2611 | 0.00714 | -0.1445 | -36.5686
-7.5 | -0.2034 | 0.00702 | -0.1451 | -28.9744
-7 | -0.1469 | 0.00667 | -0.1456 | -22.024
-6.5 | -0.0919 | 0.00601 | -0.1459 | -15.2912
-6 | -0.0354 | 0.00566 | -0.1464 | -6.2544
-5.5 | 0.0215 | 0.0054 | -0.1469 | 3.9815
-5 | 0.079 | 0.00516 | -0.1476 | 15.3101
-4.5 | 0.1368 | 0.00499 | -0.1483 | 27.4148
-4 | 0.1947 | 0.00486 | -0.1492 | 40.0617
-3.5 | 0.2521 | 0.00459 | -0.1498 | 54.9237
-3 | 0.3099 | 0.00441 | -0.1506 | 70.2721
-2.5 | 0.3675 | 0.00428 | -0.1513 | 85.8645
-2 | 0.4251 | 0.00417 | -0.152 | 101.9424
-1.5 | 0.483 | 0.00402 | -0.1528 | 120.1493
-1 | 0.5405 | 0.00393 | -0.1536 | 137.5318
-0.5 | 0.598 | 0.00385 | -0.1543 | 155.3247
0 | 0.6544 | 0.00369 | -0.1549 | 177.3442
0.5 | 0.71 | 0.0034 | -0.1554 | 208.8235
1 | 0.7601 | 0.00346 | -0.1548 | 219.6821
1.5 | 0.7975 | 0.00363 | -0.1516 | 219.697
2 | 0.8091 | 0.005 | -0.1428 | 161.82
2.5 | 0.8303 | 0.00564 | -0.1357 | 147.2163
3 | 0.8533 | 0.00631 | -0.1292 | 135.2298
3.5 | 0.8884 | 0.00666 | -0.1254 | 133.3934
4 | 0.9177 | 0.00751 | -0.1206 | 122.1971
4.5 | 0.9554 | 0.00813 | -0.1175 | 117.5154
5 | 0.9943 | 0.00875 | -0.1146 | 113.6343
5.5 | 1.0372 | 0.00923 | -0.1126 | 112.3727
6 | 1.08 | 0.0097 | -0.1106 | 111.3402
6.5 | 1.1229 | 0.0102 | -0.1087 | 110.0882
7 | 1.1649 | 0.01075 | -0.1067 | 108.3628
7.5 | 1.2062 | 0.01133 | -0.1045 | 106.4607
8 | 1.2486 | 0.01188 | -0.1027 | 105.101
8.5 | 1.2893 | 0.01254 | -0.1005 | 102.815
9 | 1.3284 | 0.01325 | -0.0982 | 100.2566
9.5 | 1.3688 | 0.01393 | -0.0961 | 98.2627
10 | 1.4071 | 0.01474 | -0.0937 | 95.4613
10.5 | 1.4441 | 0.01561 | -0.0912 | 92.5112
11 | 1.4824 | 0.01643 | -0.089 | 90.2252
11.5 | 1.5167 | 0.01748 | -0.0862 | 86.7677
12 | 1.5509 | 0.01858 | -0.0835 | 83.4715
12.5 | 1.5852 | 0.01968 | -0.0809 | 80.5488
13 | 1.6148 | 0.02111 | -0.0777 | 76.4946
13.5 | 1.6436 | 0.02267 | -0.0745 | 72.5011
14 | 1.6713 | 0.02428 | -0.0713 | 68.8344
14.5 | 1.7019 | 0.02566 | -0.0687 | 66.325
15 | 1.7276 | 0.02749 | -0.0656 | 62.8447
15.5 | 1.7514 | 0.02946 | -0.0625 | 59.4501
16 | 1.776 | 0.03145 | -0.0597 | 56.4706
16.5 | 1.7949 | 0.03397 | -0.0565 | 52.8378
17 | 1.815 | 0.03642 | -0.0537 | 49.8353
17.5 | 1.8284 | 0.03962 | -0.0505 | 46.1484
18 | 1.8387 | 0.04321 | -0.0476 | 42.5526
18.5 | 1.8445 | 0.04746 | -0.0448 | 38.8643
19 | 1.8433 | 0.05271 | -0.0423 | 34.9706
19.5 | 1.8414 | 0.05835 | -0.0406 | 31.5578
20 | 1.8297 | 0.06562 | -0.0395 | 27.8833

## 101. Re 8M Mach 0.25 (1)
BIGFOIL.COM POLAR EXPORT
NACA67-710 a=0.8
NACA67-710 a=0.8 |  |  |  | Cl Max: | 1.369 | at alpha= | 7.5 | deg
JavaFoil+Calcfoil stall+Eppler ext transition |  |  |  | L/D Max: | 178.875 | at alpha= | -0.5 | deg
Re: | 8000000 |  |  | Cd Min: | 0.00347 | at alpha= | -0.5 | deg
Mach: | 0.25 |  |  | Cl=0 at alpha= | -5.5625 | deg
|  |  |  | @ Cl=0.1, Cd= | 0.0052541
|  |  |  | @ Cl=0.4, Cd= | 0.0046303
|  |  |  | @ Cl=0.6, Cd= | 0.08394
alpha (deg) | Cl | Cd | Cm | Cl/Cd
-15 | -0.054 | 0.10668 | -0.059 | -0.51
-14.5 | -0.052 | 0.10039 | -0.059 | -0.513
-14 | -0.049 | 0.09546 | -0.059 | -0.51
-13.5 | -0.086 | 0.09077 | -0.06 | -0.945
-13 | -0.137 | 0.08734 | -0.06 | -1.565
-12.5 | -0.17 | 0.08227 | -0.061 | -2.072
-12 | -0.197 | 0.07739 | -0.061 | -2.548
-11.5 | -0.218 | 0.07296 | -0.061 | -2.989
-11 | -0.233 | 0.06919 | -0.062 | -3.369
-10.5 | -0.242 | 0.06547 | -0.061 | -3.693
-10 | -0.244 | 0.06182 | -0.061 | -3.947
-9.5 | -0.24 | 0.05861 | -0.062 | -4.087
-9 | -0.228 | 0.05506 | -0.062 | -4.146
-8.5 | -0.21 | 0.05133 | -0.063 | -4.098
-8 | -0.186 | 0.04735 | -0.066 | -3.937
-7.5 | -0.157 | 0.04424 | -0.068 | -3.541
-7 | -0.122 | 0.0407 | -0.073 | -2.999
-6.5 | -0.102 | 0.00587 | -0.134 | -17.384
-6 | -0.049 | 0.00578 | -0.135 | -8.512
-5.5 | 0.007 | 0.0056 | -0.136 | 1.247
-5 | 0.066 | 0.00545 | -0.137 | 12.029
-4.5 | 0.125 | 0.00511 | -0.137 | 24.525
-4 | 0.186 | 0.00498 | -0.138 | 37.383
-3.5 | 0.248 | 0.00486 | -0.139 | 50.985
-3 | 0.31 | 0.00475 | -0.14 | 65.178
-2.5 | 0.372 | 0.00468 | -0.141 | 79.552
-2 | 0.434 | 0.00457 | -0.142 | 95.02
-1.5 | 0.496 | 0.0043 | -0.143 | 115.323
-1 | 0.56 | 0.00428 | -0.144 | 130.85
-0.5 | 0.621 | 0.00347 | -0.144 | 178.875
0 | 0.68 | 0.00409 | -0.145 | 166.263
0.5 | 0.74 | 0.00422 | -0.146 | 175.447
1 | 0.799 | 0.00477 | -0.146 | 167.618
1.5 | 0.859 | 0.00525 | -0.147 | 163.678
2 | 0.915 | 0.00591 | -0.148 | 154.801
2.5 | 0.974 | 0.00643 | -0.149 | 151.384
3 | 1.031 | 0.00718 | -0.149 | 143.499
3.5 | 1.087 | 0.00785 | -0.15 | 138.357
4 | 1.14 | 0.00978 | -0.151 | 116.643
4.5 | 1.191 | 0.0102 | -0.152 | 116.795
5 | 1.238 | 0.01061 | -0.152 | 116.706
5.5 | 1.28 | 0.01114 | -0.153 | 114.835
6 | 1.316 | 0.01166 | -0.154 | 112.826
6.5 | 1.346 | 0.01229 | -0.155 | 109.517
7 | 1.368 | 0.0129 | -0.155 | 106.049
7.5 | 1.369 | 0.01354 | -0.156 | 101.142
8 | 1.355 | 0.01422 | -0.157 | 95.342
8.5 | 1.325 | 0.01497 | -0.157 | 88.491
9 | 1.277 | 0.01585 | -0.158 | 80.605
9.5 | 1.212 | 0.0167 | -0.159 | 72.606
10 | 1.13 | 0.018 | -0.159 | 62.779
10.5 | 1.03 | 0.01963 | -0.159 | 52.478
11 | 0.916 | 0.02194 | -0.158 | 41.747
11.5 | 0.674 | 0.07242 | -0.098 | 9.309
12 | 0.569 | 0.07817 | -0.095 | 7.283
12.5 | 0.46 | 0.08394 | -0.091 | 5.476

## 102. Re 8M Mach 0.25 (2)
BIGFOIL.COM POLAR EXPORT
NACA67-710 a=0.8
NACA67-710 a=0.8 |  |  |  | Cl Max: | 1.6807 | at alpha= | 14.5 | deg
XFOIL ncrit=9 |  |  |  | L/D Max: | 232.035 | at alpha= | 1 | deg
Re: | 8000000 |  |  | Cd Min: | 0.16559 | at alpha= | 19.5 | deg
Mach: | 0.25 |  |  | Cl=0 at alpha= | -5.672 | deg
|  |  |  | @ Cl=0.1, Cd= | 0.0052112
|  |  |  | @ Cl=0.4, Cd= | 0.0042722
|  |  |  | @ Cl=0.6, Cd= | 0.0038939
alpha (deg) | Cl | Cd | Cm | Cl/Cd
-15 | -0.1884 | 0.13845 | -0.1117 | -1.3608
-14.5 | -0.171 | 0.13225 | -0.1154 | -1.293
-14 | -0.1504 | 0.12733 | -0.1188 | -1.1812
-13.5 | -0.1379 | 0.1199 | -0.1223 | -1.1501
-13 | -0.1444 | 0.10819 | -0.1261 | -1.3347
-12.5 | -0.1294 | 0.10245 | -0.1291 | -1.2631
-12 | -0.1245 | 0.09471 | -0.1325 | -1.3145
-11.5 | -0.1139 | 0.08842 | -0.1355 | -1.2882
-11 | -0.1119 | 0.08085 | -0.1388 | -1.384
-10.5 | -0.1052 | 0.07454 | -0.1417 | -1.4113
-10 | -0.4911 | 0.01421 | -0.156 | -34.5602
-9.5 | -0.4429 | 0.01185 | -0.1547 | -37.3755
-9 | -0.3937 | 0.0095 | -0.1533 | -41.4421
-8.5 | -0.3355 | 0.00861 | -0.1528 | -38.9663
-8 | -0.2762 | 0.00798 | -0.1525 | -34.6115
-7.5 | -0.2159 | 0.00758 | -0.1524 | -28.4828
-7 | -0.1558 | 0.00721 | -0.1525 | -21.6089
-6.5 | -0.0957 | 0.00692 | -0.1527 | -13.8295
-6 | -0.0391 | 0.006 | -0.1524 | -6.5167
-5.5 | 0.0205 | 0.00562 | -0.1527 | 3.6477
-5 | 0.0803 | 0.00529 | -0.1531 | 15.1796
-4.5 | 0.1403 | 0.00505 | -0.1536 | 27.7822
-4 | 0.2005 | 0.00489 | -0.1543 | 41.002
-3.5 | 0.2602 | 0.00464 | -0.1549 | 56.0776
-3 | 0.3199 | 0.00445 | -0.1556 | 71.8876
-2.5 | 0.3795 | 0.00431 | -0.1562 | 88.051
-2 | 0.4392 | 0.0042 | -0.157 | 104.5714
-1.5 | 0.499 | 0.00404 | -0.1578 | 123.5149
-1 | 0.5583 | 0.00395 | -0.1585 | 141.3418
-0.5 | 0.6178 | 0.00387 | -0.1593 | 159.6382
0 | 0.676 | 0.00372 | -0.1599 | 181.7204
0.5 | 0.7337 | 0.00342 | -0.1605 | 214.5322
1 | 0.7866 | 0.00339 | -0.1601 | 232.0354
2 | 0.8267 | 0.00496 | -0.1453 | 166.6734
2.5 | 0.8358 | 0.00573 | -0.1353 | 145.8639
3 | 0.8577 | 0.00653 | -0.1283 | 131.3476
4 | 0.925 | 0.00785 | -0.1196 | 117.8344
4.5 | 0.9622 | 0.00857 | -0.1161 | 112.2754
5 | 1.0023 | 0.00925 | -0.1131 | 108.3568
5.5 | 1.0464 | 0.00978 | -0.1108 | 106.9939
6 | 1.0909 | 0.01029 | -0.1086 | 106.0155
6.5 | 1.1353 | 0.01085 | -0.1064 | 104.6359
7 | 1.1786 | 0.01146 | -0.104 | 102.8447
7.5 | 1.2212 | 0.01213 | -0.1015 | 100.676
8 | 1.2645 | 0.0128 | -0.0991 | 98.7891
8.5 | 1.307 | 0.01351 | -0.0966 | 96.7432
9 | 1.3473 | 0.01436 | -0.0937 | 93.8231
9.5 | 1.3883 | 0.01522 | -0.0909 | 91.2155
10 | 1.427 | 0.01622 | -0.0878 | 87.9778
10.5 | 1.466 | 0.01723 | -0.0848 | 85.0842
11 | 1.5038 | 0.01836 | -0.0816 | 81.9063
11.5 | 1.5376 | 0.01978 | -0.0778 | 77.7351
12 | 1.5711 | 0.02131 | -0.0741 | 73.726
12.5 | 1.6006 | 0.02314 | -0.0699 | 69.1703
13 | 1.6263 | 0.02537 | -0.0655 | 64.1033
13.5 | 1.6538 | 0.02751 | -0.0614 | 60.1163
14 | 1.6708 | 0.03059 | -0.0565 | 54.6192
14.5 | 1.6807 | 0.03442 | -0.0512 | 48.8292
15 | 1.6777 | 0.0396 | -0.0456 | 42.3662
15.5 | 1.6615 | 0.04633 | -0.0402 | 35.8623
16 | 1.6361 | 0.05456 | -0.0361 | 29.9872
16.5 | 1.5992 | 0.06509 | -0.034 | 24.5691
17 | 1.5576 | 0.07759 | -0.035 | 20.0748
17.5 | 1.5142 | 0.09216 | -0.0397 | 16.4301
18 | 1.4754 | 0.10783 | -0.0473 | 13.6826
18.5 | 1.4346 | 0.12575 | -0.0583 | 11.4083
19 | 1.3969 | 0.14459 | -0.0706 | 9.6611
19.5 | 1.352 | 0.16559 | -0.0839 | 8.1647

## 103. Re 8M Mach 0.50 (1)
BIGFOIL.COM POLAR EXPORT
NACA67-710 a=0.8
NACA67-710 a=0.8 |  |  |  | Cl Max: | 1.428 | at alpha= | 20 | deg
JavaFoil+Calcfoil stall+Eppler ext transition |  |  |  | L/D Max: | 183.704 | at alpha= | 0.5 | deg
Re: | 8000000 |  |  | Cd Min: | 0.0043 | at alpha= | 0 | deg
Mach: | 0.5 |  |  | Cl=0 at alpha= | -5.5862 | deg
|  |  |  | @ Cl=0.1, Cd= | 0.017928
|  |  |  | @ Cl=0.4, Cd= | 0.0044231
|  |  |  | @ Cl=0.6, Cd= | 0.00474
alpha (deg) | Cl | Cd | Cm | Cl/Cd
-20 | -0.784 | 0.14988 | -0.069 | -5.228
-19.5 | -0.757 | 0.14502 | -0.07 | -5.221
-19 | -0.731 | 0.14708 | -0.071 | -4.967
-18.5 | -0.703 | 0.13867 | -0.071 | -5.073
-18 | -0.676 | 0.13362 | -0.07 | -5.058
-17.5 | -0.649 | 0.12527 | -0.07 | -5.183
-17 | -0.623 | 0.11686 | -0.071 | -5.327
-16.5 | -0.596 | 0.11035 | -0.072 | -5.399
-16 | -0.569 | 0.10384 | -0.073 | -5.48
-15.5 | -0.543 | 0.09649 | -0.076 | -5.63
-15 | -0.514 | 0.10701 | -0.07 | -4.799
-14.5 | -0.487 | 0.09928 | -0.071 | -4.901
-14 | -0.46 | 0.09059 | -0.072 | -5.075
-13.5 | -0.433 | 0.08486 | -0.073 | -5.102
-13 | -0.406 | 0.07918 | -0.075 | -5.131
-12.5 | -0.379 | 0.07393 | -0.077 | -5.133
-12 | -0.353 | 0.06871 | -0.08 | -5.135
-11.5 | -0.323 | 0.0807 | -0.069 | -4.001
-11 | -0.296 | 0.07169 | -0.07 | -4.126
-10.5 | -0.269 | 0.06511 | -0.072 | -4.129
-10 | -0.242 | 0.05993 | -0.075 | -4.039
-9.5 | -0.215 | 0.0553 | -0.077 | -3.889
-9 | -0.188 | 0.0515 | -0.079 | -3.65
-8.5 | -0.16 | 0.05458 | -0.069 | -2.926
-8 | -0.132 | 0.05223 | -0.068 | -2.535
-7.5 | -0.105 | 0.04735 | -0.071 | -2.226
-7 | -0.078 | 0.04364 | -0.074 | -1.795
-6.5 | -0.051 | 0.03979 | -0.08 | -1.288
-6 | -0.024 | 0.04003 | -0.073 | -0.596
-5.5 | 0.005 | 0.0366 | -0.076 | 0.147
-5 | 0.055 | 0.0348 | -0.076 | 1.575
-4.5 | 0.134 | 0.00518 | -0.154 | 25.908
-4 | 0.203 | 0.00503 | -0.154 | 40.331
-3.5 | 0.273 | 0.00483 | -0.155 | 56.497
-3 | 0.343 | 0.00468 | -0.156 | 73.307
-2.5 | 0.414 | 0.00436 | -0.157 | 94.832
-2 | 0.484 | 0.00483 | -0.158 | 100.21
-1.5 | 0.554 | 0.00474 | -0.159 | 117.031
-1 | 0.626 | 0.00474 | -0.16 | 132.168
-0.5 | 0.694 | 0.00491 | -0.161 | 141.46
0 | 0.757 | 0.0043 | -0.162 | 176.198
0.5 | 0.824 | 0.00449 | -0.162 | 183.704
1 | 0.891 | 0.00522 | -0.163 | 170.659
1.5 | 0.957 | 0.00587 | -0.164 | 163.203
2 | 1.019 | 0.00668 | -0.165 | 152.55
2.5 | 1.083 | 0.00746 | -0.166 | 145.173
3 | 1.145 | 0.00838 | -0.166 | 136.615
3.5 | 1.205 | 0.00936 | -0.167 | 128.792
4 | 1.261 | 0.01136 | -0.168 | 111.033
4.5 | 1.31 | 0.012 | -0.169 | 109.185
5 | 1.345 | 0.01277 | -0.17 | 105.323
5.5 | 1.361 | 0.01358 | -0.171 | 100.208
6 | 1.341 | 0.01454 | -0.171 | 92.203
6.5 | 1.228 | 0.01572 | -0.172 | 78.12
7 | 0.821 | 0.01691 | -0.173 | 48.537
7.5 | 0.699 | 0.05152 | -0.088 | 13.57
8 | 0.883 | 0.01832 | -0.174 | 48.223
8.5 | 0.756 | 0.05555 | -0.101 | 13.609
9 | 0.945 | 0.01973 | -0.176 | 47.923
9.5 | 0.975 | 0.02101 | -0.177 | 46.429
10 | 0.831 | 0.06754 | -0.097 | 12.307
10.5 | 0.855 | 0.07466 | -0.093 | 11.452
11 | 1.065 | 0.0239 | -0.178 | 44.58
11.5 | 0.917 | 0.07508 | -0.111 | 12.208
12 | 0.934 | 0.08663 | -0.099 | 10.777
12.5 | 1.135 | 0.03026 | -0.177 | 37.506
13 | 0.988 | 0.08861 | -0.106 | 11.15
13.5 | 1.014 | 0.09441 | -0.108 | 10.742
14 | 1.051 | 0.09554 | -0.121 | 10.999
14.5 | 1.061 | 0.10296 | -0.104 | 10.302
15 | 1.088 | 0.10785 | -0.108 | 10.087
15.5 | 1.129 | 0.10594 | -0.124 | 10.659
16 | 1.183 | 0.09744 | -0.141 | 12.145
16.5 | 1.164 | 0.12231 | -0.111 | 9.513
17 | 1.195 | 0.12437 | -0.118 | 9.607
17.5 | 1.248 | 0.1151 | -0.137 | 10.839
18 | 1.29 | 0.11131 | -0.145 | 11.588
18.5 | 1.266 | 0.13792 | -0.118 | 9.18
19 | 1.302 | 0.13762 | -0.127 | 9.463
19.5 | 1.37 | 0.11815 | -0.149 | 11.594
20 | 1.428 | 0.10456 | -0.159 | 13.656

## 104. Re 8M Mach 0.50 (2)
BIGFOIL.COM POLAR EXPORT
NACA67-710 a=0.8
NACA67-710 a=0.8 |  |  |  | Cl Max: | 1.3968 | at alpha= | 9 | deg
XFOIL ncrit=9 |  |  |  | L/D Max: | 285.515 | at alpha= | 1.5 | deg
Re: | 8000000 |  |  | Cd Min: | 0.22344 | at alpha= | -20 | deg
Mach: | 0.5 |  |  | Cl=0 at alpha= | -10.6133 | deg
|  |  |  | @ Cl=0.1, Cd= | 0.010834
|  |  |  | @ Cl=0.4, Cd= | 0.0046043
|  |  |  | @ Cl=0.6, Cd= | 0.0041273
alpha (deg) | Cl | Cd | Cm | Cl/Cd
-20 | -0.3636 | 0.22344 | -0.0817 | -1.6273
-19.5 | -0.3413 | 0.21605 | -0.0866 | -1.5797
-19 | -0.319 | 0.20859 | -0.0914 | -1.5293
-18.5 | -0.2962 | 0.20084 | -0.096 | -1.4748
-18 | -0.2741 | 0.19341 | -0.1006 | -1.4172
-17.5 | -0.2526 | 0.1859 | -0.1051 | -1.3588
-17 | -0.2304 | 0.17879 | -0.1096 | -1.2887
-16.5 | -0.2093 | 0.17146 | -0.114 | -1.2207
-16 | -0.1905 | 0.1634 | -0.1183 | -1.1659
-15.5 | -0.1701 | 0.15614 | -0.1226 | -1.0894
-15 | -0.1512 | 0.14861 | -0.1267 | -1.0174
-14.5 | -0.1336 | 0.14059 | -0.1308 | -0.95028
-14 | -0.1106 | 0.13477 | -0.1349 | -0.82066
-13.5 | -0.0914 | 0.12771 | -0.139 | -0.71568
-13 | -0.0712 | 0.12123 | -0.1428 | -0.58731
-12.5 | -0.0537 | 0.1143 | -0.1465 | -0.46982
-12 | -0.0378 | 0.10723 | -0.1501 | -0.35251
-11.5 | -0.0241 | 0.09997 | -0.1536 | -0.24107
-11 | -0.0116 | 0.09296 | -0.1568 | -0.12478
-10.5 | 0.0034 | 0.08678 | -0.1598 | 0.03918
-10 | 0.0206 | 0.08129 | -0.1626 | 0.25341
-9.5 | 0.0324 | 0.07515 | -0.1652 | 0.43114
-9 | 0.0422 | 0.06911 | -0.1676 | 0.61062
-8.5 | 0.0472 | 0.06263 | -0.1701 | 0.75363
-8 | 0.0483 | 0.05624 | -0.1725 | 0.85882
-7.5 | 0.0402 | 0.05032 | -0.1738 | 0.79889
-7 | 0.0425 | 0.04478 | -0.1776 | 0.94908
-6.5 | 0.0583 | 0.03855 | -0.1814 | 1.5123
-6 | 0.0721 | 0.03024 | -0.1842 | 2.3843
-5.5 | 0.087 | 0.0203 | -0.1842 | 4.2857
-5 | 0.1019 | 0.00945 | -0.1809 | 10.7831
-4.5 | 0.1612 | 0.00675 | -0.1794 | 23.8815
-4 | 0.2269 | 0.00557 | -0.1784 | 40.7361
-3.5 | 0.2954 | 0.00508 | -0.1781 | 58.1496
-3 | 0.3638 | 0.00473 | -0.1781 | 76.9133
-2.5 | 0.4329 | 0.00449 | -0.1786 | 96.4143
-2 | 0.5018 | 0.00432 | -0.1793 | 116.1574
-1.5 | 0.5703 | 0.00418 | -0.1801 | 136.4354
-1 | 0.6379 | 0.00406 | -0.1809 | 157.1182
-0.5 | 0.7056 | 0.00398 | -0.1817 | 177.2864
0 | 0.7726 | 0.00385 | -0.1824 | 200.6753
0.5 | 0.838 | 0.00355 | -0.183 | 236.0563
1 | 0.9018 | 0.00333 | -0.1831 | 270.8108
1.5 | 0.9422 | 0.0033 | -0.1783 | 285.5152
2 | 0.9132 | 0.00457 | -0.1582 | 199.8249
2.5 | 0.899 | 0.00617 | -0.1422 | 145.705
3.5 | 0.9313 | 0.00866 | -0.1239 | 107.5404
4 | 0.9649 | 0.00975 | -0.1181 | 98.9641
4.5 | 1.0007 | 0.01088 | -0.1127 | 91.9761
5 | 1.041 | 0.01194 | -0.1081 | 87.1859
5.5 | 1.0906 | 0.01272 | -0.1047 | 85.739
6 | 1.1421 | 0.01347 | -0.1016 | 84.7884
6.5 | 1.1911 | 0.01437 | -0.0978 | 82.888
7 | 1.2418 | 0.0153 | -0.094 | 81.1634
7.5 | 1.2907 | 0.01638 | -0.0897 | 78.7973
8 | 1.3388 | 0.01761 | -0.0849 | 76.025
8.5 | 1.3788 | 0.01942 | -0.0784 | 70.999
9 | 1.3968 | 0.02272 | -0.0691 | 61.4789
9.5 | 1.3954 | 0.02863 | -0.0586 | 48.7391
10 | 1.3785 | 0.03701 | -0.0493 | 37.2467
10.5 | 1.3448 | 0.04607 | -0.0414 | 29.1904
11 | 1.305 | 0.05624 | -0.0364 | 23.2041
11.5 | 1.2635 | 0.06786 | -0.0353 | 18.6192
12 | 1.2239 | 0.08114 | -0.0385 | 15.0838
12.5 | 1.1858 | 0.09663 | -0.0464 | 12.2716
13 | 1.1563 | 0.11362 | -0.0577 | 10.1769
13.5 | 1.1371 | 0.13183 | -0.0698 | 8.6255
14 | 1.1235 | 0.14773 | -0.0796 | 7.6051

## 105. Re 10M Mach 0.00 (1)
BIGFOIL.COM POLAR EXPORT
NACA67-710 a=0.8
NACA67-710 a=0.8 |  |  |  | Cl Max: | 1.377 | at alpha= | 8 | deg
JavaFoil+Calcfoil stall+Eppler ext transition |  |  |  | L/D Max: | 148.307 | at alpha= | 1.5 | deg
Re: | 10000000 |  |  | Cd Min: | 0.00428 | at alpha= | -0.5 | deg
Mach: | 0 |  |  | Cl=0 at alpha= | -5.5625 | deg
|  |  |  | @ Cl=0.1, Cd= | 0.0051255
|  |  |  | @ Cl=0.4, Cd= | 0.0045895
|  |  |  | @ Cl=0.6, Cd= | 0.0042856
alpha (deg) | Cl | Cd | Cm | Cl/Cd
-18 | -0.244 | 0.13784 | -0.055 | -1.773
-17.5 | -0.256 | 0.13244 | -0.055 | -1.934
-17 | -0.268 | 0.12558 | -0.055 | -2.135
-16.5 | -0.28 | 0.12021 | -0.056 | -2.331
-16 | -0.292 | 0.1141 | -0.056 | -2.561
-15.5 | -0.304 | 0.10849 | -0.056 | -2.802
-15 | -0.315 | 0.10335 | -0.057 | -3.05
-14.5 | -0.326 | 0.09869 | -0.057 | -3.299
-14 | -0.335 | 0.09361 | -0.058 | -3.578
-13.5 | -0.341 | 0.08875 | -0.058 | -3.845
-13 | -0.343 | 0.0847 | -0.058 | -4.051
-12.5 | -0.343 | 0.07953 | -0.058 | -4.312
-12 | -0.34 | 0.07605 | -0.058 | -4.472
-11.5 | -0.335 | 0.0709 | -0.06 | -4.719
-11 | -0.325 | 0.06738 | -0.059 | -4.83
-10.5 | -0.313 | 0.06384 | -0.06 | -4.904
-10 | -0.297 | 0.05979 | -0.061 | -4.971
-9.5 | -0.278 | 0.05538 | -0.063 | -5.012
-9 | -0.254 | 0.05265 | -0.063 | -4.818
-8.5 | -0.226 | 0.0492 | -0.065 | -4.602
-8 | -0.196 | 0.04457 | -0.071 | -4.398
-7.5 | -0.199 | 0.00606 | -0.128 | -32.76
-7 | -0.152 | 0.00582 | -0.129 | -26.069
-6.5 | -0.102 | 0.00566 | -0.13 | -17.956
-6 | -0.049 | 0.00552 | -0.131 | -8.794
-5.5 | 0.007 | 0.00535 | -0.131 | 1.279
-5 | 0.064 | 0.0052 | -0.132 | 12.29
-4.5 | 0.122 | 0.00508 | -0.133 | 24.057
-4 | 0.181 | 0.00479 | -0.134 | 37.837
-3.5 | 0.241 | 0.00469 | -0.135 | 51.354
-3 | 0.3 | 0.00462 | -0.136 | 65.012
-2.5 | 0.361 | 0.00457 | -0.137 | 78.869
-2 | 0.421 | 0.0046 | -0.137 | 91.472
-1.5 | 0.481 | 0.00453 | -0.138 | 106.077
-1 | 0.542 | 0.00461 | -0.139 | 117.505
-0.5 | 0.601 | 0.00428 | -0.14 | 140.403
0 | 0.658 | 0.005 | -0.14 | 131.557
0.5 | 0.716 | 0.00511 | -0.141 | 140.236
1 | 0.775 | 0.00543 | -0.142 | 142.578
1.5 | 0.833 | 0.00562 | -0.143 | 148.307
2 | 0.888 | 0.00605 | -0.143 | 146.66
2.5 | 0.944 | 0.00659 | -0.144 | 143.226
3 | 1 | 0.00708 | -0.145 | 141.191
3.5 | 1.055 | 0.00768 | -0.146 | 137.323
4 | 1.107 | 0.00906 | -0.146 | 122.181
4.5 | 1.158 | 0.00943 | -0.147 | 122.879
5 | 1.205 | 0.00983 | -0.148 | 122.585
5.5 | 1.249 | 0.0103 | -0.149 | 121.288
6 | 1.289 | 0.01066 | -0.149 | 120.892
6.5 | 1.324 | 0.01118 | -0.15 | 118.367
7 | 1.354 | 0.01166 | -0.151 | 116.063
7.5 | 1.37 | 0.01222 | -0.151 | 112.092
8 | 1.377 | 0.01273 | -0.152 | 108.208
8.5 | 1.375 | 0.01333 | -0.153 | 103.116
9 | 1.363 | 0.01395 | -0.153 | 97.715
9.5 | 1.342 | 0.01472 | -0.154 | 91.149
10 | 1.313 | 0.01534 | -0.155 | 85.548
10.5 | 1.275 | 0.01636 | -0.155 | 77.95
11 | 1.231 | 0.01725 | -0.156 | 71.389
11.5 | 1.183 | 0.01785 | -0.156 | 66.263
12 | 1.13 | 0.01883 | -0.157 | 59.997
12.5 | 1.067 | 0.02133 | -0.156 | 50.038
13 | 1.017 | 0.02079 | -0.158 | 48.908

## 106. Re 10M Mach 0.00 (2)
BIGFOIL.COM POLAR EXPORT
NACA67-710 a=0.8
NACA67-710 a=0.8 |  |  |  | Cl Max: | 1.8866 | at alpha= | 19.5 | deg
XFOIL ncrit=9 |  |  |  | L/D Max: | 196.891 | at alpha= | 0.5 | deg
Re: | 10000000 |  |  | Cd Min: | 0.05611 | at alpha= | 20 | deg
Mach: | 0 |  |  | Cl=0 at alpha= | -5.6878 | deg
|  |  |  | @ Cl=0.1, Cd= | 0.0047736
|  |  |  | @ Cl=0.4, Cd= | 0.004004
|  |  |  | @ Cl=0.6, Cd= | 0.00371
alpha (deg) | Cl | Cd | Cm | Cl/Cd
-17 | -1.0353 | 0.02792 | -0.1538 | -37.0809
-16.5 | -1.0542 | 0.02412 | -0.1474 | -43.7065
-16 | -1.036 | 0.02141 | -0.1449 | -48.3886
-15.5 | -1.0066 | 0.01924 | -0.1432 | -52.3181
-15 | -0.9693 | 0.0176 | -0.1421 | -55.0739
-14 | -0.8859 | 0.01471 | -0.1406 | -60.2243
-13.5 | -0.8441 | 0.01299 | -0.1398 | -64.9808
-13 | -0.7971 | 0.01183 | -0.1395 | -67.3795
-12.5 | -0.747 | 0.01103 | -0.1395 | -67.7244
-12 | -0.6954 | 0.01036 | -0.1396 | -67.1236
-11.5 | -0.6422 | 0.00985 | -0.1399 | -65.198
-11 | -0.5888 | 0.0093 | -0.1402 | -63.3118
-10 | -0.4817 | 0.00811 | -0.1408 | -59.3958
-9.5 | -0.4279 | 0.00748 | -0.1411 | -57.2059
-9 | -0.3727 | 0.00708 | -0.1416 | -52.6412
-8.5 | -0.3168 | 0.00679 | -0.1422 | -46.6568
-8 | -0.2606 | 0.00654 | -0.1428 | -39.8471
-7.5 | -0.2037 | 0.0064 | -0.1435 | -31.8281
-6.5 | -0.0915 | 0.00578 | -0.1447 | -15.8304
-6 | -0.0354 | 0.00537 | -0.1452 | -6.5922
-5.5 | 0.0213 | 0.00507 | -0.1458 | 4.2012
-5 | 0.0784 | 0.00483 | -0.1466 | 16.2319
-4.5 | 0.1359 | 0.00468 | -0.1474 | 29.0385
-3.5 | 0.2507 | 0.00437 | -0.1489 | 57.3684
-3 | 0.3078 | 0.00423 | -0.1496 | 72.766
-2.5 | 0.3654 | 0.00407 | -0.1504 | 89.7789
-2 | 0.4231 | 0.00396 | -0.1512 | 106.8434
-1.5 | 0.48 | 0.00386 | -0.1519 | 124.3523
-1 | 0.5376 | 0.00376 | -0.1527 | 142.9787
-0.5 | 0.5944 | 0.00372 | -0.1534 | 159.7849
0 | 0.6506 | 0.00362 | -0.154 | 179.7238
0.5 | 0.7029 | 0.00357 | -0.1538 | 196.8908
1.5 | 0.7773 | 0.00471 | -0.1473 | 165.0318
2 | 0.7967 | 0.00533 | -0.1404 | 149.4747
2.5 | 0.8227 | 0.00581 | -0.1345 | 141.6007
3 | 0.8521 | 0.00636 | -0.1294 | 133.978
3.5 | 0.8854 | 0.0069 | -0.1252 | 128.3188
4 | 0.9215 | 0.00729 | -0.1218 | 126.406
4.5 | 0.9597 | 0.00787 | -0.1188 | 121.9441
5 | 1.0007 | 0.00837 | -0.1165 | 119.5579
5.5 | 1.0432 | 0.00882 | -0.1144 | 118.2766
6 | 1.0872 | 0.00924 | -0.1127 | 117.6623
6.5 | 1.1296 | 0.0097 | -0.1108 | 116.4536
7 | 1.1716 | 0.01021 | -0.1088 | 114.7502
7.5 | 1.2139 | 0.01073 | -0.107 | 113.1314
8 | 1.2547 | 0.01129 | -0.1049 | 111.1337
8.5 | 1.2959 | 0.01186 | -0.1029 | 109.2664
9 | 1.3361 | 0.01252 | -0.1009 | 106.7173
9.5 | 1.3754 | 0.01317 | -0.0987 | 104.4343
10 | 1.4135 | 0.01394 | -0.0964 | 101.3989
10.5 | 1.4526 | 0.01465 | -0.0944 | 99.1536
11 | 1.4893 | 0.01546 | -0.092 | 96.3325
11.5 | 1.524 | 0.01646 | -0.0894 | 92.5881
12 | 1.5583 | 0.01747 | -0.0868 | 89.1986
12.5 | 1.5925 | 0.01847 | -0.0843 | 86.2209
13 | 1.6233 | 0.01977 | -0.0814 | 82.1093
13.5 | 1.6554 | 0.02089 | -0.0788 | 79.2437
14 | 1.6862 | 0.02221 | -0.0761 | 75.9208
14.5 | 1.716 | 0.02349 | -0.0735 | 73.0524
15 | 1.744 | 0.02502 | -0.0707 | 69.7042
15.5 | 1.7695 | 0.02672 | -0.0678 | 66.2238
16 | 1.7954 | 0.02839 | -0.0651 | 63.2406
16.5 | 1.8179 | 0.03043 | -0.0622 | 59.7404
17 | 1.8404 | 0.03245 | -0.0595 | 56.7149
17.5 | 1.8578 | 0.03498 | -0.0565 | 53.1103
18 | 1.8737 | 0.03775 | -0.0537 | 49.6344
18.5 | 1.8865 | 0.04091 | -0.0509 | 46.1134
19 | 1.8827 | 0.0459 | -0.0473 | 41.0174
19.5 | 1.8866 | 0.05036 | -0.045 | 37.4623
20 | 1.8811 | 0.05611 | -0.0428 | 33.5252

## 107. Re 10M Mach 0.10 (1)
BIGFOIL.COM POLAR EXPORT
NACA67-710 a=0.8
NACA67-710 a=0.8 |  |  |  | Cl Max: | 1.376 | at alpha= | 8 | deg
JavaFoil+Calcfoil stall+Eppler ext transition |  |  |  | L/D Max: | 151.251 | at alpha= | -0.5 | deg
Re: | 10000000 |  |  | Cd Min: | 0.004 | at alpha= | -0.5 | deg
Mach: | 0.1 |  |  | Cl=0 at alpha= | -5.5625 | deg
|  |  |  | @ Cl=0.1, Cd= | 0.0051068
|  |  |  | @ Cl=0.4, Cd= | 0.0045587
|  |  |  | @ Cl=0.6, Cd= | 0.0040414
alpha (deg) | Cl | Cd | Cm | Cl/Cd
-17.5 | -0.217 | 0.13251 | -0.055 | -1.638
-17 | -0.23 | 0.12629 | -0.056 | -1.825
-16.5 | -0.244 | 0.12153 | -0.056 | -2.01
-16 | -0.258 | 0.11495 | -0.056 | -2.245
-15.5 | -0.272 | 0.10963 | -0.057 | -2.481
-15 | -0.286 | 0.10432 | -0.057 | -2.738
-14.5 | -0.298 | 0.09911 | -0.057 | -3.011
-14 | -0.31 | 0.09402 | -0.058 | -3.301
-13.5 | -0.319 | 0.08922 | -0.058 | -3.581
-13 | -0.324 | 0.08482 | -0.058 | -3.819
-12.5 | -0.326 | 0.07993 | -0.059 | -4.083
-12 | -0.326 | 0.07628 | -0.059 | -4.274
-11.5 | -0.323 | 0.07151 | -0.059 | -4.515
-11 | -0.316 | 0.06754 | -0.059 | -4.681
-10.5 | -0.306 | 0.0639 | -0.06 | -4.786
-10 | -0.292 | 0.05931 | -0.062 | -4.92
-9.5 | -0.274 | 0.05583 | -0.062 | -4.9
-9 | -0.251 | 0.05291 | -0.062 | -4.744
-8.5 | -0.225 | 0.04943 | -0.065 | -4.548
-8 | -0.196 | 0.04343 | -0.075 | -4.51
-7.5 | -0.198 | 0.00602 | -0.129 | -32.907
-7 | -0.152 | 0.00585 | -0.129 | -25.924
-6.5 | -0.102 | 0.00567 | -0.13 | -17.948
-6 | -0.049 | 0.00555 | -0.131 | -8.766
-5.5 | 0.007 | 0.00539 | -0.132 | 1.275
-5 | 0.064 | 0.00518 | -0.133 | 12.402
-4.5 | 0.123 | 0.00506 | -0.134 | 24.229
-4 | 0.182 | 0.00481 | -0.135 | 37.775
-3.5 | 0.242 | 0.00472 | -0.135 | 51.254
-3 | 0.302 | 0.00463 | -0.136 | 65.22
-2.5 | 0.362 | 0.00454 | -0.137 | 79.754
-2 | 0.423 | 0.00457 | -0.138 | 92.577
-1.5 | 0.483 | 0.00453 | -0.139 | 106.599
-1 | 0.545 | 0.00461 | -0.14 | 118.075
-0.5 | 0.604 | 0.004 | -0.14 | 151.251
0 | 0.661 | 0.00499 | -0.141 | 132.597
0.5 | 0.72 | 0.00514 | -0.142 | 140.186
1 | 0.778 | 0.00544 | -0.143 | 142.962
1.5 | 0.837 | 0.00564 | -0.143 | 148.27
2 | 0.892 | 0.00609 | -0.144 | 146.419
2.5 | 0.949 | 0.00664 | -0.145 | 142.981
3 | 1.005 | 0.00712 | -0.146 | 141.142
3.5 | 1.06 | 0.00774 | -0.146 | 136.888
4 | 1.113 | 0.00911 | -0.147 | 122.086
4.5 | 1.163 | 0.00949 | -0.148 | 122.575
5 | 1.21 | 0.0099 | -0.149 | 122.22
5.5 | 1.254 | 0.01031 | -0.149 | 121.627
6 | 1.293 | 0.01075 | -0.15 | 120.357
6.5 | 1.328 | 0.01127 | -0.151 | 117.795
7 | 1.357 | 0.01179 | -0.151 | 115.118
7.5 | 1.371 | 0.01236 | -0.152 | 110.969
8 | 1.376 | 0.01287 | -0.153 | 106.872
8.5 | 1.37 | 0.01349 | -0.153 | 101.61
9 | 1.355 | 0.01411 | -0.154 | 95.979
9.5 | 1.329 | 0.01485 | -0.155 | 89.471
10 | 1.294 | 0.01562 | -0.155 | 82.834
10.5 | 1.25 | 0.01665 | -0.156 | 75.122
11 | 1.2 | 0.01756 | -0.156 | 68.343
11.5 | 1.145 | 0.0182 | -0.157 | 62.915
12 | 1.085 | 0.01925 | -0.157 | 56.37
12.5 | 1.009 | 0.02349 | -0.155 | 42.927
13 | 0.853 | 0.05343 | -0.131 | 15.957

## 108. Re 10M Mach 0.10 (2)
BIGFOIL.COM POLAR EXPORT
NACA67-710 a=0.8
NACA67-710 a=0.8 |  |  |  | Cl Max: | 1.8719 | at alpha= | 18.5 | deg
XFOIL ncrit=9 |  |  |  | L/D Max: | 199.324 | at alpha= | 0.5 | deg
Re: | 10000000 |  |  | Cd Min: | 0.19336 | at alpha= | -19 | deg
Mach: | 0.1 |  |  | Cl=0 at alpha= | -5.6848 | deg
|  |  |  | @ Cl=0.1, Cd= | 0.0047873
|  |  |  | @ Cl=0.4, Cd= | 0.0040085
|  |  |  | @ Cl=0.6, Cd= | 0.0037169
alpha (deg) | Cl | Cd | Cm | Cl/Cd
-19 | -0.3169 | 0.19336 | -0.0785 | -1.6389
-18.5 | -0.2994 | 0.18698 | -0.0824 | -1.6012
-18 | -0.2824 | 0.18045 | -0.0863 | -1.565
-17.5 | -0.2686 | 0.17263 | -0.0901 | -1.5559
-15.5 | -0.9381 | 0.02742 | -0.1528 | -34.2123
-15 | -0.9464 | 0.02198 | -0.1488 | -43.0573
-14.5 | -0.9215 | 0.01895 | -0.1467 | -48.628
-14 | -0.8846 | 0.01687 | -0.1453 | -52.4363
-13.5 | -0.8429 | 0.01512 | -0.1443 | -55.7474
-13 | -0.8009 | 0.01322 | -0.1432 | -60.5825
-12.5 | -0.7538 | 0.01186 | -0.1426 | -63.5582
-12 | -0.703 | 0.01091 | -0.1423 | -64.4363
-11.5 | -0.6494 | 0.01027 | -0.1424 | -63.2327
-11 | -0.5956 | 0.00964 | -0.1424 | -61.7842
-10.5 | -0.5408 | 0.00909 | -0.1426 | -59.4939
-10 | -0.4859 | 0.00855 | -0.1428 | -56.8304
-9.5 | -0.4324 | 0.00771 | -0.1428 | -56.083
-9 | -0.3769 | 0.00721 | -0.1431 | -52.2746
-8.5 | -0.3204 | 0.00688 | -0.1436 | -46.5698
-8 | -0.2636 | 0.0066 | -0.1441 | -39.9394
-7.5 | -0.2061 | 0.00645 | -0.1447 | -31.9535
-7 | -0.1489 | 0.00626 | -0.1453 | -23.7859
-6.5 | -0.0924 | 0.00588 | -0.1458 | -15.7143
-6 | -0.036 | 0.00541 | -0.1463 | -6.6543
-5.5 | 0.0211 | 0.00509 | -0.1469 | 4.1454
-5 | 0.0786 | 0.00485 | -0.1475 | 16.2062
-4.5 | 0.1366 | 0.00468 | -0.1483 | 29.188
-4 | 0.1945 | 0.00456 | -0.1491 | 42.6535
-3.5 | 0.2522 | 0.00438 | -0.1498 | 57.5799
-3 | 0.3096 | 0.00423 | -0.1505 | 73.1915
-2.5 | 0.3676 | 0.00407 | -0.1513 | 90.3194
-2 | 0.4256 | 0.00396 | -0.1521 | 107.4747
-1.5 | 0.4829 | 0.00386 | -0.1528 | 125.1036
-1 | 0.5408 | 0.00376 | -0.1536 | 143.8298
-0.5 | 0.598 | 0.00372 | -0.1543 | 160.7527
0.5 | 0.7076 | 0.00355 | -0.1548 | 199.3239
1.5 | 0.782 | 0.00468 | -0.1482 | 167.094
2 | 0.7994 | 0.00533 | -0.1408 | 149.9812
3 | 0.853 | 0.00639 | -0.1292 | 133.4898
3.5 | 0.8868 | 0.00692 | -0.1251 | 128.1503
4 | 0.9224 | 0.00735 | -0.1215 | 125.4966
4.5 | 0.9613 | 0.00794 | -0.1186 | 121.0705
5 | 1.0019 | 0.00846 | -0.1161 | 118.4279
5.5 | 1.0452 | 0.00891 | -0.1141 | 117.3064
6 | 1.0889 | 0.00934 | -0.1123 | 116.5846
6.5 | 1.1317 | 0.00981 | -0.1103 | 115.3619
7 | 1.1744 | 0.01032 | -0.1084 | 113.7984
7.5 | 1.2163 | 0.01087 | -0.1063 | 111.8951
8 | 1.2575 | 0.01145 | -0.1042 | 109.8253
8.5 | 1.2996 | 0.01202 | -0.1023 | 108.1198
9 | 1.3392 | 0.01271 | -0.1 | 105.3659
9.5 | 1.3789 | 0.01339 | -0.0978 | 102.9798
10 | 1.4176 | 0.01418 | -0.0954 | 99.9718
10.5 | 1.4561 | 0.01493 | -0.0931 | 97.5285
11 | 1.4936 | 0.01576 | -0.0907 | 94.7716
11.5 | 1.5287 | 0.0168 | -0.088 | 90.994
12 | 1.5619 | 0.0179 | -0.0851 | 87.257
12.5 | 1.5967 | 0.01897 | -0.0825 | 84.1697
13 | 1.6269 | 0.02032 | -0.0793 | 80.064
13.5 | 1.661 | 0.02142 | -0.0769 | 77.5444
14 | 1.6901 | 0.02289 | -0.0738 | 73.8357
14.5 | 1.7214 | 0.0242 | -0.0712 | 71.1322
15 | 1.7476 | 0.02592 | -0.0681 | 67.4228
15.5 | 1.7743 | 0.02766 | -0.0652 | 64.1468
16 | 1.7985 | 0.02958 | -0.0621 | 60.8012
16.5 | 1.8188 | 0.03191 | -0.0589 | 56.9978
17 | 1.8361 | 0.03453 | -0.0556 | 53.1741
17.5 | 1.8508 | 0.03752 | -0.0524 | 49.3284
18 | 1.8636 | 0.04079 | -0.0494 | 45.6877
18.5 | 1.8719 | 0.04463 | -0.0465 | 41.9426
19 | 1.8624 | 0.05062 | -0.0431 | 36.7918
19.5 | 1.8595 | 0.05622 | -0.041 | 33.0754
20 | 1.8476 | 0.06334 | -0.0396 | 29.1696

## 109. Re 10M Mach 0.25 (1)
BIGFOIL.COM POLAR EXPORT
NACA67-710 a=0.8
NACA67-710 a=0.8 |  |  |  | Cl Max: | 1.37 | at alpha= | 7.5 | deg
JavaFoil+Calcfoil stall+Eppler ext transition |  |  |  | L/D Max: | 148.675 | at alpha= | 1.5 | deg
Re: | 10000000 |  |  | Cd Min: | 0.00453 | at alpha= | -1.5 | deg
Mach: | 0.25 |  |  | Cl=0 at alpha= | -5.5625 | deg
|  |  |  | @ Cl=0.1, Cd= | 0.0050856
|  |  |  | @ Cl=0.4, Cd= | 0.004569
|  |  |  | @ Cl=0.6, Cd= | 0.08196
alpha (deg) | Cl | Cd | Cm | Cl/Cd
-15 | -0.054 | 0.10669 | -0.059 | -0.51
-14.5 | -0.052 | 0.10015 | -0.059 | -0.515
-14 | -0.049 | 0.09488 | -0.06 | -0.513
-13.5 | -0.086 | 0.09025 | -0.06 | -0.95
-13 | -0.137 | 0.08581 | -0.06 | -1.594
-12.5 | -0.171 | 0.08132 | -0.061 | -2.097
-12 | -0.197 | 0.07711 | -0.061 | -2.558
-11.5 | -0.218 | 0.07177 | -0.062 | -3.039
-11 | -0.233 | 0.06796 | -0.062 | -3.43
-10.5 | -0.242 | 0.06503 | -0.062 | -3.719
-10 | -0.244 | 0.06126 | -0.062 | -3.985
-9.5 | -0.24 | 0.0581 | -0.062 | -4.125
-9 | -0.228 | 0.05426 | -0.063 | -4.208
-8.5 | -0.21 | 0.05074 | -0.064 | -4.147
-8 | -0.187 | 0.04675 | -0.068 | -3.992
-7.5 | -0.157 | 0.04352 | -0.071 | -3.605
-7 | -0.123 | 0.03906 | -0.078 | -3.14
-6.5 | -0.102 | 0.00578 | -0.134 | -17.645
-6 | -0.049 | 0.00562 | -0.135 | -8.75
-5.5 | 0.007 | 0.00545 | -0.136 | 1.282
-5 | 0.066 | 0.00527 | -0.137 | 12.436
-4.5 | 0.125 | 0.00495 | -0.138 | 25.341
-4 | 0.186 | 0.00484 | -0.138 | 38.491
-3.5 | 0.248 | 0.00474 | -0.139 | 52.312
-3 | 0.31 | 0.00465 | -0.14 | 66.649
-2.5 | 0.372 | 0.00456 | -0.141 | 81.504
-2 | 0.434 | 0.00458 | -0.142 | 94.795
-1.5 | 0.496 | 0.00453 | -0.143 | 109.475
-1 | 0.56 | 0.00462 | -0.143 | 121.088
-0.5 | 0.621 | 0.00482 | -0.144 | 128.916
0 | 0.679 | 0.00505 | -0.145 | 134.488
0.5 | 0.739 | 0.00521 | -0.146 | 141.896
1 | 0.799 | 0.00554 | -0.146 | 144.279
1.5 | 0.859 | 0.00578 | -0.147 | 148.675
2 | 0.916 | 0.00627 | -0.148 | 146.108
2.5 | 0.974 | 0.00684 | -0.149 | 142.343
3 | 1.031 | 0.00737 | -0.149 | 139.949
3.5 | 1.087 | 0.00808 | -0.15 | 134.597
4 | 1.141 | 0.00944 | -0.151 | 120.897
4.5 | 1.192 | 0.00985 | -0.152 | 121.068
5 | 1.239 | 0.01025 | -0.153 | 120.827
5.5 | 1.28 | 0.01073 | -0.153 | 119.369
6 | 1.317 | 0.01123 | -0.154 | 117.282
6.5 | 1.347 | 0.01182 | -0.155 | 113.902
7 | 1.369 | 0.01242 | -0.155 | 110.236
7.5 | 1.37 | 0.01303 | -0.156 | 105.179
8 | 1.356 | 0.01367 | -0.157 | 99.222
8.5 | 1.326 | 0.0144 | -0.158 | 92.054
9 | 1.278 | 0.01524 | -0.158 | 83.87
9.5 | 1.213 | 0.01606 | -0.159 | 75.569
10 | 1.131 | 0.01732 | -0.159 | 65.318
10.5 | 1.034 | 0.0184 | -0.16 | 56.232
11 | 0.925 | 0.01966 | -0.16 | 47.059
11.5 | 0.7 | 0.05663 | -0.123 | 12.361
12 | 0.574 | 0.07339 | -0.103 | 7.822
12.5 | 0.461 | 0.08196 | -0.096 | 5.627

## 110. Re 10M Mach 0.25 (2)
BIGFOIL.COM POLAR EXPORT
NACA67-710 a=0.8
NACA67-710 a=0.8 |  |  |  | Cl Max: | 1.7126 | at alpha= | 15 | deg
XFOIL ncrit=9 |  |  |  | L/D Max: | 210.489 | at alpha= | 0.5 | deg
Re: | 10000000 |  |  | Cd Min: | 0.17259 | at alpha= | 20 | deg
Mach: | 0.25 |  |  | Cl=0 at alpha= | -5.6675 | deg
|  |  |  | @ Cl=0.1, Cd= | 0.0048862
|  |  |  | @ Cl=0.4, Cd= | 0.0040563
|  |  |  | @ Cl=0.6, Cd= | 0.0037421
alpha (deg) | Cl | Cd | Cm | Cl/Cd
-15.5 | -0.2055 | 0.14389 | -0.1086 | -1.4282
-15 | -0.189 | 0.13744 | -0.1123 | -1.3751
-13.5 | -0.1628 | 0.11296 | -0.1234 | -1.4412
-13 | -0.1511 | 0.10624 | -0.1268 | -1.4223
-12.5 | -0.1318 | 0.1014 | -0.1298 | -1.2998
-10.5 | -0.559 | 0.01344 | -0.1563 | -41.5923
-10 | -0.5095 | 0.01128 | -0.1548 | -45.1684
-9.5 | -0.4535 | 0.01004 | -0.1538 | -45.1693
-9 | -0.3959 | 0.00904 | -0.1531 | -43.7942
-8.5 | -0.3401 | 0.00775 | -0.1523 | -43.8839
-8 | -0.2802 | 0.00722 | -0.152 | -38.8089
-7.5 | -0.2196 | 0.00688 | -0.152 | -31.9186
-7 | -0.1589 | 0.00659 | -0.1521 | -24.1123
-6.5 | -0.0982 | 0.00632 | -0.1523 | -15.538
-6 | -0.0395 | 0.00572 | -0.1524 | -6.9056
-5.5 | 0.0199 | 0.00527 | -0.1526 | 3.7761
-5 | 0.0798 | 0.00496 | -0.153 | 16.0887
-4.5 | 0.14 | 0.00474 | -0.1536 | 29.5359
-4 | 0.2003 | 0.00459 | -0.1542 | 43.6383
-3.5 | 0.2602 | 0.00446 | -0.1549 | 58.3408
-3 | 0.3197 | 0.00427 | -0.1555 | 74.8712
-2.5 | 0.3798 | 0.00409 | -0.1563 | 92.8606
-2 | 0.4398 | 0.00399 | -0.1571 | 110.2256
-1.5 | 0.499 | 0.00389 | -0.1578 | 128.2776
-1 | 0.5589 | 0.00377 | -0.1587 | 148.2493
-0.5 | 0.6178 | 0.00373 | -0.1593 | 165.63
0 | 0.6764 | 0.00363 | -0.16 | 186.3361
0.5 | 0.7325 | 0.00348 | -0.1602 | 210.4885
1 | 0.7725 | 0.00405 | -0.157 | 190.7407
1.5 | 0.8063 | 0.0046 | -0.1526 | 175.2826
2 | 0.8087 | 0.00529 | -0.1414 | 152.8733
2.5 | 0.8278 | 0.00595 | -0.1337 | 139.1261
3 | 0.8567 | 0.00663 | -0.1282 | 129.2157
3.5 | 0.8929 | 0.00717 | -0.1242 | 124.5328
4 | 0.9285 | 0.00771 | -0.1203 | 120.428
4.5 | 0.9686 | 0.00833 | -0.1173 | 116.2785
5 | 1.0098 | 0.00893 | -0.1144 | 113.0795
5.5 | 1.0549 | 0.00942 | -0.1123 | 111.9851
6 | 1.0994 | 0.00992 | -0.1101 | 110.8266
6.5 | 1.1439 | 0.01044 | -0.1079 | 109.569
7 | 1.1881 | 0.01102 | -0.1056 | 107.8131
7.5 | 1.2316 | 0.01163 | -0.1032 | 105.8985
8 | 1.2742 | 0.0123 | -0.1007 | 103.5935
8.5 | 1.317 | 0.01301 | -0.0982 | 101.2298
9 | 1.3581 | 0.0138 | -0.0954 | 98.413
9.5 | 1.3985 | 0.01466 | -0.0924 | 95.3956
10 | 1.4402 | 0.01549 | -0.0898 | 92.9761
10.5 | 1.4779 | 0.01653 | -0.0865 | 89.4071
11 | 1.5159 | 0.01765 | -0.0832 | 85.8867
11.5 | 1.5495 | 0.01906 | -0.0794 | 81.2959
12 | 1.5812 | 0.02069 | -0.0753 | 76.4234
12.5 | 1.6194 | 0.02184 | -0.0723 | 74.1484
13 | 1.6479 | 0.02379 | -0.0681 | 69.2686
13.5 | 1.6759 | 0.02581 | -0.0639 | 64.9322
14 | 1.6973 | 0.02847 | -0.0592 | 59.6171
14.5 | 1.7112 | 0.03186 | -0.054 | 53.71
15 | 1.7126 | 0.03643 | -0.0483 | 47.0107
15.5 | 1.7019 | 0.04241 | -0.0425 | 40.1297
16 | 1.6806 | 0.04986 | -0.0376 | 33.7064
16.5 | 1.6465 | 0.05943 | -0.0343 | 27.7049
17 | 1.6063 | 0.07095 | -0.0337 | 22.6399
17.5 | 1.5636 | 0.08444 | -0.0364 | 18.5173
18 | 1.5246 | 0.09905 | -0.0423 | 15.3922
18.5 | 1.4836 | 0.11586 | -0.0515 | 12.8051
19 | 1.4466 | 0.13343 | -0.0627 | 10.8416
19.5 | 1.4081 | 0.15246 | -0.0752 | 9.2359
20 | 1.3643 | 0.17259 | -0.0881 | 7.9049

## 111. Re 10M Mach 0.50 (1)
BIGFOIL.COM POLAR EXPORT
NACA67-710 a=0.8
NACA67-710 a=0.8 |  |  |  | Cl Max: | 1.373 | at alpha= | 20 | deg
JavaFoil+Calcfoil stall+Eppler ext transition |  |  |  | L/D Max: | 148.905 | at alpha= | 1.5 | deg
Re: | 10000000 |  |  | Cd Min: | 0.00446 | at alpha= | -2.5 | deg
Mach: | 0.5 |  |  | Cl=0 at alpha= | -5.5862 | deg
|  |  |  | @ Cl=0.1, Cd= | 0.017635
|  |  |  | @ Cl=0.4, Cd= | 0.0044837
|  |  |  | @ Cl=0.6, Cd= | 0.0050744
alpha (deg) | Cl | Cd | Cm | Cl/Cd
-20 | -0.785 | 0.14206 | -0.071 | -5.526
-19.5 | -0.758 | 0.13585 | -0.071 | -5.582
-19 | -0.731 | 0.14434 | -0.071 | -5.062
-18.5 | -0.704 | 0.1367 | -0.071 | -5.149
-18 | -0.676 | 0.13092 | -0.07 | -5.166
-17.5 | -0.65 | 0.12284 | -0.071 | -5.29
-17 | -0.623 | 0.11517 | -0.072 | -5.411
-16.5 | -0.596 | 0.10792 | -0.073 | -5.527
-16 | -0.57 | 0.1022 | -0.074 | -5.577
-15.5 | -0.546 | 0.09265 | -0.08 | -5.891
-15 | -0.514 | 0.10499 | -0.071 | -4.892
-14.5 | -0.487 | 0.09678 | -0.071 | -5.03
-14 | -0.46 | 0.08905 | -0.073 | -5.169
-13.5 | -0.434 | 0.0836 | -0.075 | -5.186
-13 | -0.407 | 0.07732 | -0.077 | -5.264
-12.5 | -0.381 | 0.07209 | -0.08 | -5.279
-12 | -0.355 | 0.06578 | -0.084 | -5.392
-11.5 | -0.323 | 0.07892 | -0.069 | -4.092
-11 | -0.296 | 0.07039 | -0.07 | -4.203
-10.5 | -0.269 | 0.0644 | -0.073 | -4.179
-10 | -0.242 | 0.05884 | -0.076 | -4.116
-9.5 | -0.215 | 0.05439 | -0.079 | -3.96
-9 | -0.188 | 0.05048 | -0.082 | -3.732
-8.5 | -0.16 | 0.0544 | -0.07 | -2.937
-8 | -0.132 | 0.05225 | -0.069 | -2.535
-7.5 | -0.105 | 0.04702 | -0.072 | -2.243
-7 | -0.078 | 0.04335 | -0.074 | -1.807
-6.5 | -0.051 | 0.03937 | -0.082 | -1.303
-6 | -0.024 | 0.03985 | -0.073 | -0.599
-5.5 | 0.005 | 0.03614 | -0.078 | 0.149
-5 | 0.055 | 0.03408 | -0.079 | 1.612
-4.5 | 0.134 | 0.00521 | -0.154 | 25.742
-4 | 0.203 | 0.00489 | -0.155 | 41.534
-3.5 | 0.273 | 0.00471 | -0.155 | 57.934
-3 | 0.343 | 0.00458 | -0.156 | 74.914
-2.5 | 0.414 | 0.00446 | -0.157 | 92.745
-2 | 0.484 | 0.00479 | -0.158 | 101.135
-1.5 | 0.554 | 0.00487 | -0.159 | 113.82
-1 | 0.626 | 0.00519 | -0.16 | 120.58
-0.5 | 0.694 | 0.0054 | -0.161 | 128.607
0 | 0.757 | 0.00529 | -0.161 | 142.921
0.5 | 0.824 | 0.00558 | -0.162 | 147.714
1 | 0.891 | 0.00608 | -0.163 | 146.575
1.5 | 0.957 | 0.00643 | -0.164 | 148.905
2 | 1.019 | 0.00712 | -0.165 | 143.086
2.5 | 1.083 | 0.00783 | -0.166 | 138.38
3 | 1.146 | 0.00859 | -0.167 | 133.437
3.5 | 1.205 | 0.01038 | -0.167 | 116.112
4 | 1.262 | 0.01096 | -0.168 | 115.092
4.5 | 1.31 | 0.01158 | -0.169 | 113.188
5 | 1.346 | 0.0123 | -0.17 | 109.436
5.5 | 1.362 | 0.01309 | -0.171 | 104.008
6 | 1.342 | 0.014 | -0.172 | 95.852
6.5 | 1.229 | 0.01511 | -0.172 | 81.347
7 | 0.821 | 0.01629 | -0.173 | 50.411
7.5 | 0.701 | 0.05017 | -0.092 | 13.964
8 | 0.884 | 0.01758 | -0.175 | 50.276
8.5 | 0.912 | 0.01929 | -0.175 | 47.258
9 | 0.946 | 0.01896 | -0.176 | 49.902
9.5 | 0.976 | 0.02022 | -0.177 | 48.277
10 | 0.838 | 0.06418 | -0.108 | 13.053
10.5 | 0.855 | 0.0728 | -0.094 | 11.75
11 | 1.067 | 0.02301 | -0.179 | 46.359
11.5 | 1.089 | 0.02617 | -0.178 | 41.622
12 | 0.936 | 0.0843 | -0.104 | 11.105
12.5 | 1.155 | 0.0256 | -0.18 | 45.106
13 | 1.047 | 0.06236 | -0.147 | 16.79
13.5 | 1.029 | 0.0866 | -0.123 | 11.88
14 | 1.186 | 0.04399 | -0.172 | 26.956
14.5 | 1.064 | 0.09919 | -0.109 | 10.73
15 | 1.1 | 0.10066 | -0.12 | 10.928
15.5 | 1.203 | 0.06989 | -0.157 | 17.207
16 | 1.257 | 0.06375 | -0.165 | 19.717
16.5 | 1.165 | 0.1192 | -0.112 | 9.772
17 | 1.209 | 0.11469 | -0.129 | 10.544
17.5 | 1.308 | 0.08199 | -0.159 | 15.958
18 | 1.331 | 0.08782 | -0.159 | 15.161
18.5 | 1.273 | 0.14351 | -0.123 | 8.868
19 | 1.308 | 0.14092 | -0.131 | 9.285
19.5 | 1.338 | 0.14458 | -0.135 | 9.256
20 | 1.373 | 0.14402 | -0.14 | 9.532

## 112. Re 10M Mach 0.50 (2)
BIGFOIL.COM POLAR EXPORT
NACA67-710 a=0.8
NACA67-710 a=0.8 |  |  |  | Cl Max: | 1.4082 | at alpha= | 9 | deg
XFOIL ncrit=9 |  |  |  | L/D Max: | 253.051 | at alpha= | 1 | deg
Re: | 10000000 |  |  | Cd Min: | 0.22161 | at alpha= | -20 | deg
Mach: | 0.5 |  |  | Cl=0 at alpha= | -10.5288 | deg
|  |  |  | @ Cl=0.1, Cd= | 0.0074395
|  |  |  | @ Cl=0.4, Cd= | 0.0043734
|  |  |  | @ Cl=0.6, Cd= | 0.0039303
alpha (deg) | Cl | Cd | Cm | Cl/Cd
-20 | -0.3639 | 0.22161 | -0.0819 | -1.6421
-19.5 | -0.3419 | 0.21429 | -0.0868 | -1.5955
-19 | -0.3181 | 0.20809 | -0.0919 | -1.5287
-18.5 | -0.2949 | 0.20071 | -0.0965 | -1.4693
-18 | -0.2728 | 0.19331 | -0.1011 | -1.4112
-17.5 | -0.2524 | 0.1857 | -0.1056 | -1.3592
-17 | -0.2292 | 0.17873 | -0.1101 | -1.2824
-16.5 | -0.2096 | 0.17102 | -0.1145 | -1.2256
-16 | -0.1896 | 0.16329 | -0.1188 | -1.1611
-15.5 | -0.1687 | 0.156 | -0.1232 | -1.0814
-15 | -0.1496 | 0.14832 | -0.1274 | -1.0086
-14 | -0.1096 | 0.13402 | -0.1358 | -0.81779
-13.5 | -0.091 | 0.12683 | -0.1398 | -0.7175
-13 | -0.0696 | 0.12073 | -0.1437 | -0.57649
-12.5 | -0.0526 | 0.11368 | -0.1474 | -0.4627
-12 | -0.0374 | 0.10652 | -0.1509 | -0.35111
-11.5 | -0.0237 | 0.09935 | -0.1543 | -0.23855
-11 | -0.0131 | 0.09212 | -0.1575 | -0.14221
-10.5 | 0.0008 | 0.08582 | -0.1605 | 0.0093218
-10 | 0.0174 | 0.08031 | -0.1632 | 0.21666
-9.5 | 0.0292 | 0.0741 | -0.166 | 0.39406
-9 | 0.0399 | 0.06808 | -0.1687 | 0.58608
-8.5 | 0.0415 | 0.06127 | -0.1713 | 0.67733
-8 | 0.0454 | 0.05538 | -0.1734 | 0.81979
-7.5 | 0.0291 | 0.04941 | -0.1741 | 0.58895
-7 | 0.0324 | 0.04311 | -0.1789 | 0.75157
-6.5 | 0.0514 | 0.03697 | -0.1824 | 1.3903
-6 | 0.0656 | 0.02849 | -0.1848 | 2.3026
-5.5 | 0.0771 | 0.01794 | -0.184 | 4.2977
-5 | 0.0932 | 0.00761 | -0.1804 | 12.247
-4.5 | 0.1578 | 0.00599 | -0.179 | 26.3439
-4 | 0.2253 | 0.00514 | -0.1782 | 43.8327
-3.5 | 0.2951 | 0.00474 | -0.1781 | 62.2574
-3 | 0.3651 | 0.00451 | -0.1784 | 80.9534
-2.5 | 0.4341 | 0.00424 | -0.1789 | 102.3821
-2 | 0.503 | 0.00408 | -0.1795 | 123.2843
-1.5 | 0.5709 | 0.00399 | -0.1802 | 143.0827
-1 | 0.6392 | 0.00385 | -0.1811 | 166.026
-0.5 | 0.7068 | 0.00378 | -0.1819 | 186.9841
0 | 0.7741 | 0.00371 | -0.1827 | 208.6523
1 | 0.8958 | 0.00354 | -0.1817 | 253.0508
1.5 | 0.9144 | 0.00425 | -0.172 | 215.1529
2 | 0.8831 | 0.00544 | -0.1519 | 162.3346
2.5 | 0.8792 | 0.0066 | -0.1384 | 133.2121
3 | 0.8937 | 0.00791 | -0.1289 | 112.9836
3.5 | 0.9247 | 0.00882 | -0.1225 | 104.8413
4 | 0.965 | 0.00967 | -0.1181 | 99.7932
4.5 | 1.0049 | 0.01065 | -0.1134 | 94.3568
5 | 1.0494 | 0.01154 | -0.1094 | 90.9359
5.5 | 1.0998 | 0.01227 | -0.1061 | 89.6333
6 | 1.1516 | 0.013 | -0.1029 | 88.5846
6.5 | 1.2013 | 0.01387 | -0.0992 | 86.6114
7 | 1.2518 | 0.01478 | -0.0953 | 84.6955
7.5 | 1.3029 | 0.01576 | -0.0912 | 82.6713
8 | 1.3505 | 0.01697 | -0.0862 | 79.5816
8.5 | 1.393 | 0.01865 | -0.0799 | 74.6917
9 | 1.4082 | 0.02202 | -0.0701 | 63.951
9.5 | 1.4072 | 0.02796 | -0.0595 | 50.329
10 | 1.3897 | 0.03622 | -0.05 | 38.3683
10.5 | 1.3559 | 0.04514 | -0.0419 | 30.0377
11 | 1.3132 | 0.05542 | -0.0365 | 23.6954
11.5 | 1.2708 | 0.067 | -0.0352 | 18.9672
12 | 1.2288 | 0.08046 | -0.0382 | 15.2722
12.5 | 1.19 | 0.09593 | -0.0459 | 12.4049
13 | 1.1609 | 0.11272 | -0.0571 | 10.299
13.5 | 1.142 | 0.13074 | -0.0691 | 8.7349
14 | 1.1291 | 0.14661 | -0.0789 | 7.7014

## 113. Re 12M Mach 0.00 (1)
BIGFOIL.COM POLAR EXPORT
NACA67-710 a=0.8
NACA67-710 a=0.8 |  |  |  | Cl Max: | 1.378 | at alpha= | 8 | deg
JavaFoil+Calcfoil stall+Eppler ext transition |  |  |  | L/D Max: | 140.481 | at alpha= | 2.5 | deg
Re: | 12000000 |  |  | Cd Min: | 0.00464 | at alpha= | -3.5 | deg
Mach: | 0 |  |  | Cl=0 at alpha= | -5.5625 | deg
|  |  |  | @ Cl=0.1, Cd= | 0.0050341
|  |  |  | @ Cl=0.4, Cd= | 0.004869
|  |  |  | @ Cl=0.6, Cd= | 0.0056873
alpha (deg) | Cl | Cd | Cm | Cl/Cd
-18 | -0.245 | 0.13632 | -0.055 | -1.794
-17.5 | -0.256 | 0.13271 | -0.055 | -1.931
-17 | -0.268 | 0.12556 | -0.055 | -2.136
-16.5 | -0.28 | 0.11854 | -0.056 | -2.364
-16 | -0.292 | 0.11368 | -0.056 | -2.571
-15.5 | -0.304 | 0.10817 | -0.057 | -2.811
-15 | -0.315 | 0.10239 | -0.057 | -3.079
-14.5 | -0.326 | 0.09763 | -0.058 | -3.337
-14 | -0.335 | 0.09282 | -0.058 | -3.61
-13.5 | -0.341 | 0.08795 | -0.058 | -3.881
-13 | -0.343 | 0.08379 | -0.058 | -4.096
-12.5 | -0.343 | 0.07894 | -0.059 | -4.345
-12 | -0.34 | 0.07508 | -0.059 | -4.531
-11.5 | -0.335 | 0.06999 | -0.06 | -4.781
-11 | -0.326 | 0.06687 | -0.06 | -4.869
-10.5 | -0.313 | 0.06327 | -0.06 | -4.949
-10 | -0.297 | 0.0594 | -0.061 | -5.003
-9.5 | -0.278 | 0.05483 | -0.065 | -5.068
-9 | -0.254 | 0.05208 | -0.064 | -4.875
-8.5 | -0.227 | 0.04846 | -0.067 | -4.677
-8 | -0.197 | 0.04308 | -0.075 | -4.57
-7.5 | -0.199 | 0.00587 | -0.128 | -33.821
-7 | -0.152 | 0.0057 | -0.129 | -26.649
-6.5 | -0.102 | 0.00552 | -0.13 | -18.408
-6 | -0.049 | 0.00538 | -0.131 | -9.026
-5.5 | 0.007 | 0.00522 | -0.131 | 1.313
-5 | 0.064 | 0.00509 | -0.132 | 12.563
-4.5 | 0.122 | 0.005 | -0.133 | 24.416
-4 | 0.181 | 0.00475 | -0.134 | 38.133
-3.5 | 0.241 | 0.00464 | -0.135 | 51.803
-3 | 0.3 | 0.00465 | -0.136 | 64.68
-2.5 | 0.361 | 0.00483 | -0.136 | 74.596
-2 | 0.421 | 0.00489 | -0.137 | 86.053
-1.5 | 0.481 | 0.00472 | -0.138 | 101.841
-1 | 0.542 | 0.00495 | -0.139 | 109.581
-0.5 | 0.601 | 0.0057 | -0.14 | 105.457
0 | 0.658 | 0.00554 | -0.14 | 118.785
0.5 | 0.716 | 0.00573 | -0.141 | 125.059
1 | 0.775 | 0.00584 | -0.142 | 132.756
1.5 | 0.833 | 0.00607 | -0.143 | 137.234
2 | 0.888 | 0.0064 | -0.143 | 138.675
2.5 | 0.945 | 0.00672 | -0.144 | 140.481
3 | 1.001 | 0.0072 | -0.145 | 139.054
3.5 | 1.055 | 0.00788 | -0.146 | 133.9
4 | 1.108 | 0.00881 | -0.146 | 125.797
4.5 | 1.159 | 0.00916 | -0.147 | 126.45
5 | 1.206 | 0.00956 | -0.148 | 126.13
5.5 | 1.25 | 0.00999 | -0.149 | 125.03
6 | 1.289 | 0.01034 | -0.149 | 124.652
6.5 | 1.324 | 0.01084 | -0.15 | 122.183
7 | 1.355 | 0.0113 | -0.151 | 119.876
7.5 | 1.371 | 0.01185 | -0.151 | 115.687
8 | 1.378 | 0.01233 | -0.152 | 111.748
8.5 | 1.376 | 0.01291 | -0.153 | 106.516
9 | 1.364 | 0.01351 | -0.153 | 100.951
9.5 | 1.343 | 0.01427 | -0.154 | 94.065
10 | 1.313 | 0.01492 | -0.155 | 88.026
10.5 | 1.276 | 0.01586 | -0.155 | 80.445
11 | 1.232 | 0.0167 | -0.156 | 73.775
11.5 | 1.183 | 0.01734 | -0.156 | 68.232
12 | 1.131 | 0.01822 | -0.157 | 62.052
12.5 | 1.071 | 0.02016 | -0.157 | 53.132
13 | 1.017 | 0.0203 | -0.158 | 50.103

## 114. Re 12M Mach 0.00 (2)
BIGFOIL.COM POLAR EXPORT
NACA67-710 a=0.8
NACA67-710 a=0.8 |  |  |  | Cl Max: | 1.9056 | at alpha= | 18.5 | deg
XFOIL ncrit=9 |  |  |  | L/D Max: | 177.35 | at alpha= | 0 | deg
Re: | 12000000 |  |  | Cd Min: | 0.05563 | at alpha= | 20 | deg
Mach: | 0 |  |  | Cl=0 at alpha= | -5.687 | deg
|  |  |  | @ Cl=0.1, Cd= | 0.004563
|  |  |  | @ Cl=0.4, Cd= | 0.0038779
|  |  |  | @ Cl=0.6, Cd= | 0.0036511
alpha (deg) | Cl | Cd | Cm | Cl/Cd
-17.5 | -1.0561 | 0.02859 | -0.1568 | -36.9395
-17 | -1.0996 | 0.02424 | -0.148 | -45.363
-16.5 | -1.085 | 0.02147 | -0.1451 | -50.5356
-16 | -1.0581 | 0.01925 | -0.1431 | -54.9662
-15.5 | -1.023 | 0.01749 | -0.1418 | -58.4906
-15 | -0.9825 | 0.01609 | -0.1409 | -61.0628
-14.5 | -0.9394 | 0.01482 | -0.1403 | -63.3873
-14 | -0.8937 | 0.01372 | -0.1398 | -65.1385
-13.5 | -0.8481 | 0.01248 | -0.1394 | -67.9567
-13 | -0.801 | 0.01132 | -0.139 | -70.7597
-12.5 | -0.751 | 0.01044 | -0.139 | -71.9349
-12 | -0.6991 | 0.00976 | -0.1391 | -71.6291
-11.5 | -0.6458 | 0.00922 | -0.1394 | -70.0434
-11 | -0.5921 | 0.00871 | -0.1398 | -67.9793
-9.5 | -0.4293 | 0.00719 | -0.1409 | -59.7079
-9 | -0.3744 | 0.00674 | -0.1413 | -55.549
-8.5 | -0.3186 | 0.00645 | -0.1419 | -49.3953
-8 | -0.2624 | 0.0062 | -0.1425 | -42.3226
-7.5 | -0.2056 | 0.00602 | -0.1432 | -34.1528
-7 | -0.1486 | 0.00582 | -0.1439 | -25.5326
-6.5 | -0.0917 | 0.00558 | -0.1446 | -16.4337
-6 | -0.0355 | 0.0052 | -0.1452 | -6.8269
-5.5 | 0.0212 | 0.00488 | -0.1458 | 4.3443
-5 | 0.0782 | 0.00462 | -0.1465 | 16.9264
-4.5 | 0.1356 | 0.00447 | -0.1473 | 30.3356
-4 | 0.193 | 0.00436 | -0.1481 | 44.2661
-3.5 | 0.2505 | 0.00426 | -0.1489 | 58.8028
-3 | 0.3081 | 0.00406 | -0.1497 | 75.8867
-2.5 | 0.3655 | 0.00392 | -0.1504 | 93.2398
-2 | 0.4229 | 0.00385 | -0.1512 | 109.8442
-1.5 | 0.4804 | 0.00373 | -0.152 | 128.7936
-1 | 0.5374 | 0.00367 | -0.1527 | 146.4305
-0.5 | 0.5941 | 0.00365 | -0.1533 | 162.7671
0 | 0.6491 | 0.00366 | -0.1537 | 177.3497
0.5 | 0.6922 | 0.00413 | -0.1516 | 167.6029
1.5 | 0.7654 | 0.00528 | -0.1447 | 144.9621
2 | 0.7925 | 0.00572 | -0.1395 | 138.549
2.5 | 0.8203 | 0.00591 | -0.134 | 138.7986
3 | 0.8537 | 0.00637 | -0.1297 | 134.0188
3.5 | 0.8882 | 0.00691 | -0.1258 | 128.5384
4 | 0.9242 | 0.00742 | -0.1223 | 124.5553
4.5 | 0.9648 | 0.0077 | -0.1198 | 125.2987
5 | 1.0082 | 0.00811 | -0.1179 | 124.3157
5.5 | 1.0507 | 0.00853 | -0.1159 | 123.177
6 | 1.0937 | 0.00897 | -0.114 | 121.9287
6.5 | 1.1369 | 0.00941 | -0.1122 | 120.8183
7 | 1.1785 | 0.00991 | -0.1101 | 118.9203
7.5 | 1.2214 | 0.01038 | -0.1083 | 117.6686
8 | 1.263 | 0.01093 | -0.1064 | 115.5535
8.5 | 1.3038 | 0.01148 | -0.1044 | 113.5714
9 | 1.344 | 0.01212 | -0.1023 | 110.8911
9.5 | 1.3843 | 0.01274 | -0.1003 | 108.6578
10 | 1.4219 | 0.01349 | -0.0978 | 105.404
10.5 | 1.4613 | 0.01417 | -0.0959 | 103.1263
11 | 1.499 | 0.01494 | -0.0936 | 100.3347
11.5 | 1.5323 | 0.01598 | -0.0907 | 95.8886
12 | 1.5675 | 0.01695 | -0.0882 | 92.4779
13 | 1.6355 | 0.01897 | -0.0832 | 86.2151
13.5 | 1.6687 | 0.02 | -0.0807 | 83.435
14 | 1.6994 | 0.02126 | -0.078 | 79.9341
14.5 | 1.7306 | 0.02247 | -0.0755 | 77.0182
15 | 1.7585 | 0.02394 | -0.0726 | 73.4545
15.5 | 1.7851 | 0.02552 | -0.0698 | 69.9491
16 | 1.8124 | 0.02709 | -0.0672 | 66.9029
16.5 | 1.8344 | 0.02907 | -0.0641 | 63.1029
17 | 1.8557 | 0.03117 | -0.0611 | 59.5348
17.5 | 1.8748 | 0.03353 | -0.0582 | 55.9141
18 | 1.8919 | 0.03612 | -0.0553 | 52.3782
18.5 | 1.9056 | 0.03912 | -0.0525 | 48.7117
19 | 1.8895 | 0.04522 | -0.0477 | 41.7846
19.5 | 1.8928 | 0.0497 | -0.0452 | 38.0845
20 | 1.8853 | 0.05563 | -0.0429 | 33.89

## 115. Re 12M Mach 0.10 (1)
BIGFOIL.COM POLAR EXPORT
NACA67-710 a=0.8
NACA67-710 a=0.8 |  |  |  | Cl Max: | 1.377 | at alpha= | 8 | deg
JavaFoil+Calcfoil stall+Eppler ext transition |  |  |  | L/D Max: | 140.627 | at alpha= | 2.5 | deg
Re: | 12000000 |  |  | Cd Min: | 0.00464 | at alpha= | -3 | deg
Mach: | 0.1 |  |  | Cl=0 at alpha= | -5.5625 | deg
|  |  |  | @ Cl=0.1, Cd= | 0.0050651
|  |  |  | @ Cl=0.4, Cd= | 0.0047366
|  |  |  | @ Cl=0.6, Cd= | 0.0056319
alpha (deg) | Cl | Cd | Cm | Cl/Cd
-17.5 | -0.217 | 0.13341 | -0.055 | -1.627
-17 | -0.231 | 0.1249 | -0.056 | -1.846
-16.5 | -0.244 | 0.1199 | -0.056 | -2.037
-16 | -0.258 | 0.11483 | -0.057 | -2.248
-15.5 | -0.272 | 0.10821 | -0.057 | -2.514
-15 | -0.286 | 0.10336 | -0.057 | -2.763
-14.5 | -0.299 | 0.09808 | -0.058 | -3.044
-14 | -0.31 | 0.09328 | -0.058 | -3.328
-13.5 | -0.32 | 0.08836 | -0.059 | -3.616
-13 | -0.324 | 0.08405 | -0.059 | -3.855
-12.5 | -0.326 | 0.07949 | -0.059 | -4.107
-12 | -0.326 | 0.07585 | -0.059 | -4.3
-11.5 | -0.323 | 0.07084 | -0.06 | -4.559
-11 | -0.316 | 0.06705 | -0.06 | -4.716
-10.5 | -0.306 | 0.06336 | -0.06 | -4.828
-10 | -0.292 | 0.05995 | -0.061 | -4.865
-9.5 | -0.274 | 0.05528 | -0.064 | -4.954
-9 | -0.252 | 0.05199 | -0.066 | -4.838
-8.5 | -0.225 | 0.04894 | -0.066 | -4.596
-8 | -0.197 | 0.04148 | -0.079 | -4.749
-7.5 | -0.198 | 0.0059 | -0.129 | -33.573
-7 | -0.152 | 0.00571 | -0.129 | -26.592
-6.5 | -0.102 | 0.00553 | -0.13 | -18.392
-6 | -0.049 | 0.00539 | -0.131 | -9.023
-5.5 | 0.007 | 0.00523 | -0.132 | 1.314
-5 | 0.064 | 0.00512 | -0.133 | 12.541
-4.5 | 0.123 | 0.00503 | -0.134 | 24.401
-4 | 0.182 | 0.00472 | -0.135 | 38.558
-3.5 | 0.242 | 0.00465 | -0.136 | 51.957
-3 | 0.302 | 0.00464 | -0.136 | 65.058
-2.5 | 0.362 | 0.00483 | -0.137 | 74.983
-2 | 0.423 | 0.00468 | -0.138 | 90.378
-1.5 | 0.483 | 0.00474 | -0.139 | 101.858
-1 | 0.545 | 0.00497 | -0.14 | 109.643
-0.5 | 0.604 | 0.00568 | -0.14 | 106.359
0 | 0.661 | 0.00554 | -0.141 | 119.227
0.5 | 0.72 | 0.00576 | -0.142 | 125.003
1 | 0.779 | 0.00585 | -0.143 | 133.158
1.5 | 0.837 | 0.0061 | -0.143 | 137.229
2 | 0.892 | 0.00642 | -0.144 | 138.93
2.5 | 0.949 | 0.00675 | -0.145 | 140.627
3 | 1.005 | 0.00723 | -0.146 | 139.001
3.5 | 1.06 | 0.00792 | -0.146 | 133.88
4 | 1.113 | 0.00887 | -0.147 | 125.584
4.5 | 1.164 | 0.00924 | -0.148 | 125.959
5 | 1.211 | 0.00963 | -0.149 | 125.759
5.5 | 1.255 | 0.01007 | -0.149 | 124.592
6 | 1.294 | 0.01042 | -0.15 | 124.121
6.5 | 1.328 | 0.01093 | -0.151 | 121.508
7 | 1.357 | 0.01143 | -0.151 | 118.772
7.5 | 1.372 | 0.01198 | -0.152 | 114.556
8 | 1.377 | 0.01247 | -0.153 | 110.355
8.5 | 1.371 | 0.01306 | -0.154 | 104.969
9 | 1.355 | 0.01367 | -0.154 | 99.167
9.5 | 1.329 | 0.01437 | -0.155 | 92.534
10 | 1.295 | 0.01512 | -0.155 | 85.62
10.5 | 1.251 | 0.0161 | -0.156 | 77.696
11 | 1.201 | 0.01692 | -0.157 | 70.995
11.5 | 1.146 | 0.01762 | -0.157 | 65.014
12 | 1.086 | 0.01862 | -0.158 | 58.338
12.5 | 1.018 | 0.02104 | -0.157 | 48.381
13 | 0.951 | 0.02321 | -0.156 | 40.965

## 116. Re 12M Mach 0.10 (2)
BIGFOIL.COM POLAR EXPORT
NACA67-710 a=0.8
NACA67-710 a=0.8 |  |  |  | Cl Max: | 1.8818 | at alpha= | 18.5 | deg
XFOIL ncrit=9 |  |  |  | L/D Max: | 178.986 | at alpha= | 0 | deg
Re: | 12000000 |  |  | Cd Min: | 0.06333 | at alpha= | 20 | deg
Mach: | 0.1 |  |  | Cl=0 at alpha= | -5.6839 | deg
|  |  |  | @ Cl=0.1, Cd= | 0.0045802
|  |  |  | @ Cl=0.4, Cd= | 0.0038808
|  |  |  | @ Cl=0.6, Cd= | 0.00365
alpha (deg) | Cl | Cd | Cm | Cl/Cd
-16 | -0.9745 | 0.02813 | -0.1543 | -34.6427
-15.5 | -0.9949 | 0.02229 | -0.1495 | -44.6344
-15 | -0.9742 | 0.01909 | -0.147 | -51.032
-14.5 | -0.9393 | 0.01694 | -0.1454 | -55.4486
-14 | -0.8976 | 0.01531 | -0.1443 | -58.6283
-13.5 | -0.8526 | 0.0139 | -0.1434 | -61.3381
-13 | -0.8054 | 0.01264 | -0.1428 | -63.7184
-12.5 | -0.7574 | 0.01133 | -0.1422 | -66.8491
-12 | -0.7069 | 0.01028 | -0.1419 | -68.7646
-11.5 | -0.6535 | 0.0096 | -0.1419 | -68.0729
-11 | -0.5991 | 0.00901 | -0.142 | -66.4928
-9.5 | -0.4336 | 0.00747 | -0.1427 | -58.0455
-9 | -0.3786 | 0.00688 | -0.1429 | -55.0291
-8.5 | -0.3223 | 0.00653 | -0.1433 | -49.3568
-8 | -0.2654 | 0.00626 | -0.1438 | -42.3962
-7.5 | -0.208 | 0.00607 | -0.1444 | -34.2669
-7 | -0.1504 | 0.00586 | -0.1451 | -25.6655
-6 | -0.0361 | 0.00525 | -0.1463 | -6.8762
-5.5 | 0.021 | 0.00491 | -0.1469 | 4.277
-5 | 0.0784 | 0.00464 | -0.1475 | 16.8966
-4.5 | 0.1362 | 0.00448 | -0.1483 | 30.4018
-4 | 0.1941 | 0.00436 | -0.149 | 44.5183
-3.5 | 0.2519 | 0.00426 | -0.1498 | 59.1315
-3 | 0.3099 | 0.00407 | -0.1506 | 76.1425
-2.5 | 0.3677 | 0.00392 | -0.1513 | 93.801
-2 | 0.4254 | 0.00385 | -0.1521 | 110.4935
-1.5 | 0.4833 | 0.00373 | -0.1529 | 129.571
-1 | 0.5406 | 0.00367 | -0.1536 | 147.3025
-0.5 | 0.5976 | 0.00365 | -0.1542 | 163.726
0 | 0.6533 | 0.00365 | -0.1546 | 178.9863
0.5 | 0.6966 | 0.00411 | -0.1525 | 169.4891
1 | 0.7394 | 0.00451 | -0.1503 | 163.9468
1.5 | 0.7698 | 0.00525 | -0.1455 | 146.6286
2 | 0.7946 | 0.00574 | -0.1397 | 138.4321
2.5 | 0.8205 | 0.00593 | -0.1337 | 138.3642
3 | 0.8541 | 0.0064 | -0.1295 | 133.4531
3.5 | 0.8889 | 0.00696 | -0.1256 | 127.7155
4.5 | 0.9662 | 0.00776 | -0.1196 | 124.5103
5 | 1.0093 | 0.00819 | -0.1175 | 123.2357
5.5 | 1.0524 | 0.00862 | -0.1155 | 122.0882
6 | 1.0961 | 0.00905 | -0.1136 | 121.116
6.5 | 1.1385 | 0.00953 | -0.1116 | 119.4648
7 | 1.181 | 0.01003 | -0.1096 | 117.7468
7.5 | 1.2247 | 0.0105 | -0.1078 | 116.6381
8 | 1.2654 | 0.01109 | -0.1056 | 114.1028
8.5 | 1.3072 | 0.01164 | -0.1036 | 112.3024
9 | 1.348 | 0.01229 | -0.1015 | 109.6827
9.5 | 1.387 | 0.01298 | -0.0991 | 106.8567
10 | 1.4263 | 0.0137 | -0.0969 | 104.1095
10.5 | 1.466 | 0.01441 | -0.0948 | 101.7349
11 | 1.5023 | 0.01528 | -0.0921 | 98.3181
11.5 | 1.5371 | 0.01632 | -0.0893 | 94.185
12 | 1.5711 | 0.01739 | -0.0864 | 90.345
13 | 1.641 | 0.01942 | -0.0814 | 84.5005
13.5 | 1.6737 | 0.02054 | -0.0787 | 81.4849
14 | 1.7053 | 0.02185 | -0.0759 | 78.0458
14.5 | 1.7352 | 0.02319 | -0.073 | 74.8254
15 | 1.7639 | 0.02473 | -0.0701 | 71.3263
15.5 | 1.7897 | 0.02647 | -0.067 | 67.6124
16 | 1.8146 | 0.0283 | -0.064 | 64.1201
16.5 | 1.8374 | 0.0304 | -0.0609 | 60.4408
17 | 1.8481 | 0.03356 | -0.0567 | 55.0685
17.5 | 1.8624 | 0.03652 | -0.0534 | 50.9967
18 | 1.8748 | 0.03977 | -0.0502 | 47.1411
18.5 | 1.8818 | 0.04366 | -0.0471 | 43.1012
19 | 1.8682 | 0.05001 | -0.0433 | 37.3565
19.5 | 1.8642 | 0.05569 | -0.0411 | 33.4746
20 | 1.8478 | 0.06333 | -0.0395 | 29.1773

## 117. Re 12M Mach 0.25 (1)
BIGFOIL.COM POLAR EXPORT
NACA67-710 a=0.8
NACA67-710 a=0.8 |  |  |  | Cl Max: | 1.371 | at alpha= | 7.5 | deg
JavaFoil+Calcfoil stall+Eppler ext transition |  |  |  | L/D Max: | 139.983 | at alpha= | 2.5 | deg
Re: | 12000000 |  |  | Cd Min: | 0.00465 | at alpha= | -3 | deg
Mach: | 0.25 |  |  | Cl=0 at alpha= | -5.5625 | deg
|  |  |  | @ Cl=0.1, Cd= | 0.0050159
|  |  |  | @ Cl=0.4, Cd= | 0.0047732
|  |  |  | @ Cl=0.6, Cd= | 0.07792
alpha (deg) | Cl | Cd | Cm | Cl/Cd
-15 | -0.054 | 0.10602 | -0.059 | -0.513
-14.5 | -0.052 | 0.09952 | -0.06 | -0.518
-14 | -0.049 | 0.0942 | -0.06 | -0.517
-13.5 | -0.086 | 0.08943 | -0.06 | -0.959
-13 | -0.137 | 0.08496 | -0.061 | -1.61
-12.5 | -0.171 | 0.08109 | -0.061 | -2.103
-12 | -0.197 | 0.07699 | -0.061 | -2.562
-11.5 | -0.218 | 0.07179 | -0.062 | -3.039
-11 | -0.233 | 0.06788 | -0.063 | -3.436
-10.5 | -0.242 | 0.06429 | -0.062 | -3.763
-10 | -0.244 | 0.06089 | -0.062 | -4.01
-9.5 | -0.24 | 0.05795 | -0.062 | -4.134
-9 | -0.228 | 0.05422 | -0.063 | -4.213
-8.5 | -0.211 | 0.05053 | -0.065 | -4.167
-8 | -0.187 | 0.04618 | -0.069 | -4.046
-7.5 | -0.157 | 0.0435 | -0.071 | -3.607
-7 | -0.126 | 0.03123 | -0.095 | -4.039
-6.5 | -0.102 | 0.00565 | -0.134 | -18.047
-6 | -0.049 | 0.00548 | -0.135 | -8.967
-5.5 | 0.007 | 0.00528 | -0.136 | 1.321
-5 | 0.066 | 0.00516 | -0.137 | 12.687
-4.5 | 0.125 | 0.00491 | -0.138 | 25.551
-4 | 0.186 | 0.0048 | -0.138 | 38.799
-3.5 | 0.248 | 0.0047 | -0.139 | 52.765
-3 | 0.31 | 0.00465 | -0.14 | 66.662
-2.5 | 0.372 | 0.00485 | -0.141 | 76.777
-2 | 0.434 | 0.00468 | -0.142 | 92.824
-1.5 | 0.496 | 0.00474 | -0.143 | 104.641
-1 | 0.56 | 0.00547 | -0.143 | 102.361
-0.5 | 0.621 | 0.00574 | -0.144 | 108.148
0 | 0.679 | 0.0056 | -0.145 | 121.238
0.5 | 0.739 | 0.00587 | -0.146 | 125.963
1 | 0.799 | 0.00597 | -0.146 | 133.965
1.5 | 0.859 | 0.00624 | -0.147 | 137.694
2 | 0.916 | 0.00655 | -0.148 | 139.912
2.5 | 0.974 | 0.00696 | -0.149 | 139.983
3 | 1.032 | 0.00748 | -0.15 | 137.953
3.5 | 1.088 | 0.00819 | -0.15 | 132.806
4 | 1.142 | 0.00918 | -0.151 | 124.331
4.5 | 1.193 | 0.00958 | -0.152 | 124.551
5 | 1.239 | 0.01005 | -0.153 | 123.277
5.5 | 1.281 | 0.01043 | -0.153 | 122.884
6 | 1.318 | 0.01091 | -0.154 | 120.764
6.5 | 1.347 | 0.01146 | -0.155 | 117.532
7 | 1.37 | 0.01204 | -0.156 | 113.77
7.5 | 1.371 | 0.01261 | -0.156 | 108.694
8 | 1.357 | 0.01324 | -0.157 | 102.479
8.5 | 1.327 | 0.01395 | -0.158 | 95.104
9 | 1.279 | 0.01476 | -0.158 | 86.663
9.5 | 1.214 | 0.01564 | -0.159 | 77.633
10 | 1.132 | 0.01678 | -0.159 | 67.467
10.5 | 1.036 | 0.0178 | -0.16 | 58.178
11 | 0.926 | 0.01896 | -0.16 | 48.86
11.5 | 0.804 | 0.02121 | -0.159 | 37.909
12 | 0.587 | 0.06361 | -0.118 | 9.222
12.5 | 0.464 | 0.07792 | -0.103 | 5.96

## 118. Re 12M Mach 0.25 (2)
BIGFOIL.COM POLAR EXPORT
NACA67-710 a=0.8
NACA67-710 a=0.8 |  |  |  | Cl Max: | 1.74 | at alpha= | 15 | deg
XFOIL ncrit=9 |  |  |  | L/D Max: | 187.175 | at alpha= | 0 | deg
Re: | 12000000 |  |  | Cd Min: | 0.20734 | at alpha= | -20 | deg
Mach: | 0.25 |  |  | Cl=0 at alpha= | -5.6681 | deg
|  |  |  | @ Cl=0.1, Cd= | 0.0046784
|  |  |  | @ Cl=0.4, Cd= | 0.0039065
|  |  |  | @ Cl=0.6, Cd= | 0.003652
alpha (deg) | Cl | Cd | Cm | Cl/Cd
-20 | -0.356 | 0.20734 | -0.0725 | -1.717
-19 | -0.316 | 0.19583 | -0.081 | -1.6136
-18.5 | -0.2972 | 0.18929 | -0.0851 | -1.5701
-18 | -0.2789 | 0.18262 | -0.0892 | -1.5272
-17.5 | -0.2634 | 0.17499 | -0.0933 | -1.5052
-17 | -0.2426 | 0.16917 | -0.0972 | -1.4341
-16.5 | -0.23 | 0.16062 | -0.1012 | -1.432
-15 | -0.1912 | 0.13629 | -0.1127 | -1.4029
-14.5 | -0.1933 | 0.1249 | -0.1169 | -1.5476
-14 | -0.1767 | 0.11899 | -0.1204 | -1.485
-13.5 | -0.1648 | 0.11201 | -0.124 | -1.4713
-13 | -0.1799 | 0.09956 | -0.1291 | -1.807
-12.5 | -0.1648 | 0.094 | -0.1323 | -1.7532
-11 | -0.605 | 0.01581 | -0.1579 | -38.2669
-10.5 | -0.572 | 0.01153 | -0.1554 | -49.6097
-10 | -0.5173 | 0.01007 | -0.1542 | -51.3704
-9.5 | -0.4592 | 0.00911 | -0.1533 | -50.4061
-8.5 | -0.3425 | 0.00735 | -0.152 | -46.5986
-8 | -0.2827 | 0.00677 | -0.1517 | -41.7578
-7.5 | -0.2217 | 0.00642 | -0.1517 | -34.5327
-7 | -0.1606 | 0.00615 | -0.1518 | -26.1138
-6.5 | -0.0998 | 0.00589 | -0.1521 | -16.944
-6 | -0.0389 | 0.00567 | -0.1525 | -6.8607
-5.5 | 0.0197 | 0.00509 | -0.1526 | 3.8703
-5 | 0.0795 | 0.00475 | -0.153 | 16.7368
-4.5 | 0.1396 | 0.00454 | -0.1535 | 30.7489
-4 | 0.1997 | 0.00441 | -0.1541 | 45.2834
-3 | 0.3201 | 0.0041 | -0.1556 | 78.0732
-2.5 | 0.38 | 0.00394 | -0.1564 | 96.4467
-1.5 | 0.4995 | 0.00374 | -0.1579 | 133.5561
-1 | 0.5586 | 0.00368 | -0.1586 | 151.7935
-0.5 | 0.6178 | 0.00364 | -0.1593 | 169.7253
0 | 0.6757 | 0.00361 | -0.1598 | 187.1745
0.5 | 0.7226 | 0.00394 | -0.1581 | 183.401
1.5 | 0.7922 | 0.00514 | -0.1495 | 154.1245
2 | 0.7986 | 0.00579 | -0.1391 | 137.9275
2.5 | 0.8241 | 0.0061 | -0.1329 | 135.0984
3 | 0.8581 | 0.00662 | -0.1285 | 129.6224
4 | 0.9295 | 0.00776 | -0.1204 | 119.7809
5 | 1.0171 | 0.00864 | -0.1158 | 117.7199
5.5 | 1.062 | 0.00911 | -0.1136 | 116.5752
6 | 1.1074 | 0.00959 | -0.1115 | 115.4745
6.5 | 1.1509 | 0.01014 | -0.1091 | 113.501
7 | 1.195 | 0.0107 | -0.1068 | 111.6822
7.5 | 1.24 | 0.01125 | -0.1047 | 110.2222
8 | 1.2825 | 0.0119 | -0.1021 | 107.7731
8.5 | 1.3249 | 0.01261 | -0.0994 | 105.0674
9 | 1.3671 | 0.01336 | -0.0968 | 102.3278
9.5 | 1.4078 | 0.01416 | -0.0939 | 99.4209
10 | 1.4492 | 0.01499 | -0.0911 | 96.6778
10.5 | 1.4876 | 0.01601 | -0.0879 | 92.9169
11 | 1.5245 | 0.01714 | -0.0844 | 88.944
11.5 | 1.5606 | 0.01842 | -0.0809 | 84.7231
12 | 1.5947 | 0.01979 | -0.0771 | 80.5811
12.5 | 1.6343 | 0.02088 | -0.0742 | 78.2711
13 | 1.6632 | 0.02271 | -0.07 | 73.2365
13.5 | 1.6935 | 0.02455 | -0.066 | 68.9817
14 | 1.717 | 0.02697 | -0.0613 | 63.6633
14.5 | 1.7337 | 0.03002 | -0.0562 | 57.7515
15 | 1.74 | 0.03409 | -0.0506 | 51.0414
15.5 | 1.7331 | 0.03954 | -0.0446 | 43.8316
16 | 1.7158 | 0.04632 | -0.0392 | 37.0423
16.5 | 1.6842 | 0.0552 | -0.035 | 30.5109
17 | 1.6461 | 0.06593 | -0.0332 | 24.9674
17.5 | 1.6039 | 0.07856 | -0.0345 | 20.4162
18 | 1.5648 | 0.09243 | -0.039 | 16.9296
18.5 | 1.5236 | 0.10835 | -0.0468 | 14.0618
19 | 1.4868 | 0.12508 | -0.0568 | 11.8868
19.5 | 1.4494 | 0.14311 | -0.0686 | 10.1279
20 | 1.4127 | 0.16158 | -0.0808 | 8.743

## 119. Re 12M Mach 0.50 (1)
BIGFOIL.COM POLAR EXPORT
NACA67-710 a=0.8
NACA67-710 a=0.8 |  |  |  | Cl Max: | 1.363 | at alpha= | 5.5 | deg
JavaFoil+Calcfoil stall+Eppler ext transition |  |  |  | L/D Max: | 138.744 | at alpha= | 1.5 | deg
Re: | 12000000 |  |  | Cd Min: | 0.0043 | at alpha= | -2.5 | deg
Mach: | 0.5 |  |  | Cl=0 at alpha= | -5.5862 | deg
|  |  |  | @ Cl=0.1, Cd= | 0.016731
|  |  |  | @ Cl=0.4, Cd= | 0.0043454
|  |  |  | @ Cl=0.6, Cd= | 0.0054525
alpha (deg) | Cl | Cd | Cm | Cl/Cd
-20 | -0.786 | 0.14038 | -0.073 | -5.601
-19.5 | -0.76 | 0.13372 | -0.073 | -5.681
-19 | -0.731 | 0.14264 | -0.071 | -5.123
-18.5 | -0.704 | 0.13526 | -0.072 | -5.206
-18 | -0.677 | 0.12937 | -0.071 | -5.232
-17.5 | -0.65 | 0.1213 | -0.072 | -5.361
-17 | -0.624 | 0.11351 | -0.073 | -5.496
-16.5 | -0.598 | 0.10646 | -0.075 | -5.614
-16 | -0.572 | 0.09974 | -0.077 | -5.731
-15.5 | -0.549 | 0.08837 | -0.084 | -6.21
-15 | -0.514 | 0.10388 | -0.071 | -4.945
-14.5 | -0.487 | 0.09599 | -0.072 | -5.074
-14 | -0.461 | 0.0878 | -0.075 | -5.248
-13.5 | -0.434 | 0.08244 | -0.076 | -5.265
-13 | -0.408 | 0.07557 | -0.08 | -5.399
-12.5 | -0.382 | 0.07023 | -0.083 | -5.434
-12 | -0.357 | 0.06289 | -0.088 | -5.669
-11.5 | -0.323 | 0.07836 | -0.07 | -4.122
-11 | -0.296 | 0.06954 | -0.07 | -4.255
-10.5 | -0.269 | 0.06362 | -0.074 | -4.233
-10 | -0.242 | 0.05819 | -0.077 | -4.165
-9.5 | -0.216 | 0.05363 | -0.081 | -4.022
-9 | -0.189 | 0.04944 | -0.084 | -3.82
-8.5 | -0.16 | 0.05333 | -0.071 | -2.997
-8 | -0.133 | 0.05169 | -0.069 | -2.563
-7.5 | -0.105 | 0.04656 | -0.073 | -2.266
-7 | -0.078 | 0.04304 | -0.076 | -1.821
-6.5 | -0.051 | 0.03878 | -0.084 | -1.325
-6 | -0.024 | 0.03958 | -0.074 | -0.603
-5.5 | 0.005 | 0.03558 | -0.08 | 0.151
-5 | 0.055 | 0.03202 | -0.09 | 1.73
-4.5 | 0.134 | 0.00518 | -0.154 | 25.932
-4 | 0.203 | 0.0048 | -0.155 | 42.288
-3.5 | 0.273 | 0.00464 | -0.155 | 58.808
-3 | 0.343 | 0.00453 | -0.156 | 75.753
-2.5 | 0.414 | 0.0043 | -0.157 | 96.121
-2 | 0.484 | 0.00516 | -0.158 | 93.787
-1.5 | 0.554 | 0.00528 | -0.159 | 104.895
-1 | 0.626 | 0.00555 | -0.16 | 112.803
-0.5 | 0.694 | 0.00603 | -0.16 | 115.223
0 | 0.756 | 0.00595 | -0.161 | 127.101
0.5 | 0.824 | 0.00634 | -0.162 | 129.864
1 | 0.891 | 0.0065 | -0.163 | 136.927
1.5 | 0.958 | 0.0069 | -0.164 | 138.744
2 | 1.019 | 0.00737 | -0.165 | 138.241
2.5 | 1.084 | 0.00798 | -0.166 | 135.833
3 | 1.146 | 0.00872 | -0.167 | 131.494
3.5 | 1.206 | 0.01021 | -0.167 | 118.105
4 | 1.262 | 0.01065 | -0.168 | 118.481
4.5 | 1.311 | 0.01125 | -0.169 | 116.491
5 | 1.346 | 0.01192 | -0.17 | 112.946
5.5 | 1.363 | 0.01269 | -0.171 | 107.385
6 | 1.343 | 0.01358 | -0.172 | 98.882
6.5 | 1.23 | 0.01465 | -0.172 | 83.946
7 | 0.822 | 0.01579 | -0.173 | 52.025
7.5 | 0.703 | 0.04918 | -0.098 | 14.289
8 | 0.884 | 0.01704 | -0.175 | 51.905
8.5 | 0.914 | 0.01856 | -0.175 | 49.221
9 | 0.947 | 0.01835 | -0.176 | 51.591
9.5 | 0.977 | 0.01961 | -0.177 | 49.826
10 | 1 | 0.02217 | -0.176 | 45.096
10.5 | 0.857 | 0.0719 | -0.097 | 11.912

## 120. Re 12M Mach 0.50 (2)
BIGFOIL.COM POLAR EXPORT
NACA67-710 a=0.8
NACA67-710 a=0.8 |  |  |  | Cl Max: | 1.4177 | at alpha= | 9 | deg
XFOIL ncrit=9 |  |  |  | L/D Max: | 240.315 | at alpha= | 0.5 | deg
Re: | 12000000 |  |  | Cd Min: | 0.14561 | at alpha= | 14 | deg
Mach: | 0.5 |  |  | Cl=0 at alpha= | -10.4599 | deg
|  |  |  | @ Cl=0.1, Cd= | 0.006524
|  |  |  | @ Cl=0.4, Cd= | 0.0041805
|  |  |  | @ Cl=0.6, Cd= | 0.0037746
alpha (deg) | Cl | Cd | Cm | Cl/Cd
-14 | -0.1092 | 0.13342 | -0.1364 | -0.81847
-13.5 | -0.0911 | 0.12607 | -0.1404 | -0.72261
-13 | -0.0692 | 0.12021 | -0.1442 | -0.57566
-12.5 | -0.0532 | 0.11296 | -0.148 | -0.47096
-12 | -0.0391 | 0.10564 | -0.1515 | -0.37012
-11.5 | -0.0263 | 0.09839 | -0.1549 | -0.2673
-11 | -0.0142 | 0.09153 | -0.158 | -0.15514
-10.5 | -0.0013 | 0.08498 | -0.1612 | -0.015298
-10 | 0.0149 | 0.07928 | -0.1641 | 0.18794
-9.5 | 0.0259 | 0.073 | -0.167 | 0.35479
-9 | 0.0352 | 0.06689 | -0.1696 | 0.52624
-8.5 | 0.0366 | 0.06019 | -0.1722 | 0.60807
-8 | 0.0488 | 0.05542 | -0.1738 | 0.88055
-7.5 | 0.0295 | 0.04937 | -0.1743 | 0.59753
-7 | 0.0244 | 0.04157 | -0.1803 | 0.58696
-6.5 | 0.0436 | 0.03527 | -0.1834 | 1.2362
-6 | 0.0573 | 0.02658 | -0.1852 | 2.1558
-5.5 | 0.0673 | 0.01587 | -0.1836 | 4.2407
-5 | 0.0885 | 0.00674 | -0.18 | 13.1306
-4.5 | 0.1556 | 0.00548 | -0.1788 | 28.3942
-4 | 0.2249 | 0.0048 | -0.1781 | 46.8542
-3.5 | 0.2954 | 0.00448 | -0.1781 | 65.9375
-3 | 0.3656 | 0.00429 | -0.1785 | 85.2214
-2.5 | 0.4347 | 0.00407 | -0.179 | 106.8059
-2 | 0.503 | 0.00394 | -0.1795 | 127.665
-1.5 | 0.572 | 0.00382 | -0.1805 | 149.7382
-1 | 0.6399 | 0.00371 | -0.1813 | 172.4798
-0.5 | 0.7076 | 0.00365 | -0.1821 | 193.863
0 | 0.7741 | 0.00363 | -0.1827 | 213.2507
0.5 | 0.8387 | 0.00349 | -0.183 | 240.3152
1.5 | 0.8774 | 0.00473 | -0.1638 | 185.4968
2.5 | 0.8661 | 0.00696 | -0.136 | 124.4397
3 | 0.8897 | 0.00801 | -0.1282 | 111.0737
3.5 | 0.9267 | 0.00886 | -0.1229 | 104.5937
4 | 0.9668 | 0.00955 | -0.1184 | 101.2356
4.5 | 1.0088 | 0.01046 | -0.114 | 96.4436
5 | 1.0579 | 0.01117 | -0.1107 | 94.709
5.5 | 1.108 | 0.01189 | -0.1074 | 93.1876
6 | 1.1596 | 0.01262 | -0.1041 | 91.8859
6.5 | 1.2109 | 0.01342 | -0.1005 | 90.231
7 | 1.2607 | 0.01433 | -0.0965 | 87.9763
7.5 | 1.3122 | 0.01528 | -0.0924 | 85.877
8 | 1.3608 | 0.01644 | -0.0875 | 82.7737
8.5 | 1.4034 | 0.01808 | -0.0811 | 77.6217
9 | 1.4177 | 0.02145 | -0.071 | 66.0932
9.5 | 1.4164 | 0.02741 | -0.0603 | 51.6746
10 | 1.3984 | 0.0356 | -0.0506 | 39.2809
10.5 | 1.3626 | 0.0446 | -0.0422 | 30.5516
11 | 1.3171 | 0.05503 | -0.0366 | 23.9342
11.5 | 1.2745 | 0.06655 | -0.035 | 19.151
12 | 1.2329 | 0.07988 | -0.0379 | 15.4344
12.5 | 1.1945 | 0.0952 | -0.0455 | 12.5473
13 | 1.1653 | 0.11186 | -0.0564 | 10.4175
13.5 | 1.1462 | 0.12971 | -0.0685 | 8.8366
14 | 1.134 | 0.14561 | -0.0783 | 7.7879

## 121. Re 14M Mach 0.00 (1)
BIGFOIL.COM POLAR EXPORT
NACA67-710 a=0.8
NACA67-710 a=0.8 |  |  |  | Cl Max: | 1.378 | at alpha= | 8 | deg
JavaFoil+Calcfoil stall+Eppler ext transition |  |  |  | L/D Max: | 137.5 | at alpha= | 3 | deg
Re: | 14000000 |  |  | Cd Min: | 0.00472 | at alpha= | -4 | deg
Mach: | 0 |  |  | Cl=0 at alpha= | -5.5625 | deg
|  |  |  | @ Cl=0.1, Cd= | 0.004979
|  |  |  | @ Cl=0.4, Cd= | 0.0049355
|  |  |  | @ Cl=0.6, Cd= | 0.0059959
alpha (deg) | Cl | Cd | Cm | Cl/Cd
-18 | -0.245 | 0.13686 | -0.055 | -1.787
-17.5 | -0.256 | 0.13028 | -0.055 | -1.967
-17 | -0.268 | 0.12487 | -0.056 | -2.148
-16.5 | -0.28 | 0.11774 | -0.056 | -2.381
-16 | -0.292 | 0.11284 | -0.057 | -2.591
-15.5 | -0.304 | 0.10741 | -0.057 | -2.831
-15 | -0.315 | 0.10161 | -0.057 | -3.103
-14.5 | -0.326 | 0.09672 | -0.058 | -3.368
-14 | -0.335 | 0.09185 | -0.058 | -3.648
-13.5 | -0.341 | 0.08706 | -0.059 | -3.921
-13 | -0.343 | 0.08351 | -0.058 | -4.111
-12.5 | -0.343 | 0.07846 | -0.059 | -4.373
-12 | -0.34 | 0.07493 | -0.059 | -4.54
-11.5 | -0.335 | 0.06961 | -0.061 | -4.808
-11 | -0.326 | 0.06661 | -0.06 | -4.889
-10.5 | -0.313 | 0.06297 | -0.061 | -4.975
-10 | -0.297 | 0.0593 | -0.062 | -5.013
-9.5 | -0.278 | 0.05425 | -0.066 | -5.125
-9 | -0.254 | 0.0511 | -0.067 | -4.979
-8.5 | -0.227 | 0.04812 | -0.068 | -4.713
-8 | -0.198 | 0.04157 | -0.079 | -4.756
-7.5 | -0.199 | 0.00578 | -0.128 | -34.358
-7 | -0.152 | 0.00558 | -0.129 | -27.221
-6.5 | -0.102 | 0.00544 | -0.13 | -18.682
-6 | -0.049 | 0.00527 | -0.131 | -9.215
-5.5 | 0.007 | 0.00518 | -0.131 | 1.321
-5 | 0.064 | 0.00501 | -0.132 | 12.764
-4.5 | 0.122 | 0.00496 | -0.133 | 24.62
-4 | 0.181 | 0.00472 | -0.134 | 38.373
-3.5 | 0.241 | 0.00488 | -0.135 | 49.26
-3 | 0.301 | 0.0049 | -0.136 | 61.324
-2.5 | 0.361 | 0.00502 | -0.136 | 71.879
-2 | 0.421 | 0.00489 | -0.137 | 86.074
-1.5 | 0.481 | 0.00505 | -0.138 | 95.227
-1 | 0.542 | 0.00518 | -0.139 | 104.672
-0.5 | 0.601 | 0.00601 | -0.14 | 99.982
0 | 0.658 | 0.00587 | -0.14 | 112.146
0.5 | 0.717 | 0.00595 | -0.141 | 120.462
1 | 0.775 | 0.00622 | -0.142 | 124.576
1.5 | 0.833 | 0.00641 | -0.143 | 130.007
2 | 0.888 | 0.00661 | -0.143 | 134.416
2.5 | 0.945 | 0.00692 | -0.144 | 136.529
3 | 1.001 | 0.00728 | -0.145 | 137.5
3.5 | 1.055 | 0.00779 | -0.146 | 135.58
4 | 1.109 | 0.00862 | -0.146 | 128.634
4.5 | 1.159 | 0.00897 | -0.147 | 129.199
5 | 1.207 | 0.00933 | -0.148 | 129.342
5.5 | 1.25 | 0.00974 | -0.149 | 128.337
6 | 1.29 | 0.01016 | -0.149 | 126.962
6.5 | 1.325 | 0.01056 | -0.15 | 125.45
7 | 1.355 | 0.01101 | -0.151 | 123.054
7.5 | 1.371 | 0.01156 | -0.152 | 118.63
8 | 1.378 | 0.01203 | -0.152 | 114.578
8.5 | 1.376 | 0.01257 | -0.153 | 109.474
9 | 1.364 | 0.01314 | -0.154 | 103.791
9.5 | 1.343 | 0.0139 | -0.154 | 96.614
10 | 1.314 | 0.01452 | -0.155 | 90.494
10.5 | 1.276 | 0.01542 | -0.155 | 82.759
11 | 1.233 | 0.01618 | -0.156 | 76.203
11.5 | 1.184 | 0.01687 | -0.156 | 70.203
12 | 1.131 | 0.0178 | -0.157 | 63.546
12.5 | 1.073 | 0.01942 | -0.157 | 55.237
13 | 1.018 | 0.01972 | -0.158 | 51.633

## 122. Re 14M Mach 0.00 (2)
BIGFOIL.COM POLAR EXPORT
NACA67-710 a=0.8
NACA67-710 a=0.8 |  |  |  | Cl Max: | 1.9153 | at alpha= | 20 | deg
XFOIL ncrit=9 |  |  |  | L/D Max: | 162.912 | at alpha= | -0.5 | deg
Re: | 14000000 |  |  | Cd Min: | 0.05222 | at alpha= | 20 | deg
Mach: | 0 |  |  | Cl=0 at alpha= | -5.6862 | deg
|  |  |  | @ Cl=0.1, Cd= | 0.0044298
|  |  |  | @ Cl=0.4, Cd= | 0.0037719
|  |  |  | @ Cl=0.6, Cd= | 0.0036863
alpha (deg) | Cl | Cd | Cm | Cl/Cd
-18 | -1.0442 | 0.03185 | -0.1591 | -32.7849
-17.5 | -1.0797 | 0.02733 | -0.1552 | -39.506
-17 | -1.1201 | 0.02262 | -0.1464 | -49.5181
-16.5 | -1.0996 | 0.02014 | -0.1439 | -54.5978
-16 | -1.0705 | 0.01801 | -0.1421 | -59.4392
-15.5 | -1.033 | 0.01641 | -0.1409 | -62.9494
-15 | -0.991 | 0.01512 | -0.1401 | -65.5423
-14.5 | -0.9465 | 0.01398 | -0.1396 | -67.7039
-14 | -0.8996 | 0.01299 | -0.1392 | -69.2533
-13.5 | -0.8513 | 0.01205 | -0.139 | -70.6473
-13 | -0.8032 | 0.01097 | -0.1388 | -73.2179
-12.5 | -0.7535 | 0.01004 | -0.1387 | -75.0498
-12 | -0.7017 | 0.00933 | -0.1388 | -75.209
-11.5 | -0.6484 | 0.00879 | -0.1391 | -73.7656
-11 | -0.5945 | 0.0083 | -0.1395 | -71.6265
-10.5 | -0.54 | 0.00787 | -0.1399 | -68.615
-9.5 | -0.4302 | 0.00705 | -0.1408 | -61.0213
-9 | -0.3758 | 0.00652 | -0.1411 | -57.638
-8.5 | -0.32 | 0.00621 | -0.1417 | -51.5298
-8 | -0.2635 | 0.00594 | -0.1423 | -44.3603
-7.5 | -0.2067 | 0.00572 | -0.143 | -36.1364
-7 | -0.1496 | 0.00553 | -0.1438 | -27.0524
-6 | -0.0354 | 0.00512 | -0.1452 | -6.9141
-5.5 | 0.021 | 0.00476 | -0.1458 | 4.4118
-5 | 0.0778 | 0.00448 | -0.1465 | 17.3661
-4 | 0.1927 | 0.00422 | -0.148 | 45.6635
-3.5 | 0.2506 | 0.00409 | -0.1489 | 61.2714
-3 | 0.308 | 0.00396 | -0.1497 | 77.7778
-2.5 | 0.3653 | 0.00382 | -0.1504 | 95.6283
-2 | 0.423 | 0.00374 | -0.1512 | 113.1016
-1.5 | 0.4801 | 0.00366 | -0.1519 | 131.1749
-1 | 0.5369 | 0.00362 | -0.1526 | 148.3149
-0.5 | 0.593 | 0.00364 | -0.1531 | 162.9121
0 | 0.6429 | 0.00397 | -0.1524 | 161.9395
1.5 | 0.7574 | 0.00561 | -0.143 | 135.0089
2 | 0.7917 | 0.00594 | -0.1392 | 133.2828
2.5 | 0.8213 | 0.00601 | -0.1342 | 136.6556
3 | 0.8563 | 0.00634 | -0.1303 | 135.0631
3.5 | 0.8924 | 0.00685 | -0.1267 | 130.2774
4 | 0.9292 | 0.00737 | -0.1233 | 126.0787
4.5 | 0.9664 | 0.00763 | -0.12 | 126.6579
5 | 1.014 | 0.00789 | -0.119 | 128.5171
5.5 | 1.0572 | 0.0083 | -0.1171 | 127.3735
6 | 1.0999 | 0.00872 | -0.1151 | 126.1353
6.5 | 1.143 | 0.00917 | -0.1133 | 124.6456
7 | 1.1849 | 0.00965 | -0.1113 | 122.7876
7.5 | 1.2275 | 0.01011 | -0.1095 | 121.4144
8 | 1.2697 | 0.01063 | -0.1076 | 119.445
8.5 | 1.3105 | 0.01118 | -0.1055 | 117.2182
9 | 1.3504 | 0.0118 | -0.1034 | 114.4407
9.5 | 1.3909 | 0.01242 | -0.1014 | 111.9887
10 | 1.4297 | 0.01309 | -0.0992 | 109.2208
10.5 | 1.4683 | 0.01379 | -0.097 | 106.4757
11 | 1.5065 | 0.01455 | -0.0948 | 103.5395
11.5 | 1.5399 | 0.01556 | -0.0919 | 98.9653
12 | 1.576 | 0.01645 | -0.0895 | 95.8055
12.5 | 1.6129 | 0.01724 | -0.0874 | 93.5557
13 | 1.6452 | 0.01833 | -0.0847 | 89.7545
13.5 | 1.68 | 0.0193 | -0.0824 | 87.0466
14 | 1.71 | 0.02053 | -0.0795 | 83.2927
14.5 | 1.7425 | 0.02167 | -0.0772 | 80.4107
15 | 1.7699 | 0.02311 | -0.0742 | 76.5859
15.5 | 1.7987 | 0.02455 | -0.0715 | 73.2668
16 | 1.8244 | 0.02617 | -0.0686 | 69.7134
16.5 | 1.848 | 0.028 | -0.0657 | 66
17 | 1.867 | 0.03028 | -0.0624 | 61.6579
18 | 1.8918 | 0.03618 | -0.0552 | 52.2886
18.5 | 1.9027 | 0.03943 | -0.0521 | 48.2551
19.5 | 1.9151 | 0.0473 | -0.0464 | 40.4884
20 | 1.9153 | 0.05222 | -0.0441 | 36.6775

## 123. Re 14M Mach 0.10 (1)
BIGFOIL.COM POLAR EXPORT
NACA67-710 a=0.8
NACA67-710 a=0.8 |  |  |  | Cl Max: | 1.377 | at alpha= | 8 | deg
JavaFoil+Calcfoil stall+Eppler ext transition |  |  |  | L/D Max: | 137.508 | at alpha= | 3 | deg
Re: | 14000000 |  |  | Cd Min: | 0.00474 | at alpha= | -4 | deg
Mach: | 0.1 |  |  | Cl=0 at alpha= | -5.5625 | deg
|  |  |  | @ Cl=0.1, Cd= | 0.0049651
|  |  |  | @ Cl=0.4, Cd= | 0.0049364
|  |  |  | @ Cl=0.6, Cd= | 0.005958
alpha (deg) | Cl | Cd | Cm | Cl/Cd
-17.5 | -0.217 | 0.13198 | -0.055 | -1.645
-17 | -0.23 | 0.12564 | -0.056 | -1.834
-16.5 | -0.244 | 0.1199 | -0.056 | -2.037
-16 | -0.258 | 0.11274 | -0.057 | -2.29
-15.5 | -0.272 | 0.10756 | -0.057 | -2.53
-15 | -0.286 | 0.10266 | -0.058 | -2.783
-14.5 | -0.299 | 0.09727 | -0.058 | -3.07
-14 | -0.311 | 0.09218 | -0.058 | -3.369
-13.5 | -0.32 | 0.08746 | -0.059 | -3.654
-13 | -0.324 | 0.08384 | -0.059 | -3.866
-12.5 | -0.327 | 0.07854 | -0.059 | -4.157
-12 | -0.326 | 0.07537 | -0.059 | -4.327
-11.5 | -0.323 | 0.07031 | -0.06 | -4.594
-11 | -0.316 | 0.06684 | -0.061 | -4.733
-10.5 | -0.306 | 0.06311 | -0.061 | -4.849
-10 | -0.292 | 0.05924 | -0.061 | -4.925
-9.5 | -0.274 | 0.05497 | -0.065 | -4.985
-9 | -0.252 | 0.05144 | -0.066 | -4.893
-8.5 | -0.225 | 0.04865 | -0.067 | -4.626
-8 | -0.198 | 0.03974 | -0.083 | -4.984
-7.5 | -0.198 | 0.00581 | -0.129 | -34.094
-7 | -0.152 | 0.00559 | -0.129 | -27.133
-6.5 | -0.102 | 0.00545 | -0.13 | -18.676
-6 | -0.049 | 0.0053 | -0.131 | -9.185
-5.5 | 0.007 | 0.00515 | -0.132 | 1.333
-5 | 0.064 | 0.00502 | -0.133 | 12.781
-4.5 | 0.123 | 0.00493 | -0.134 | 24.884
-4 | 0.182 | 0.00474 | -0.135 | 38.335
-3.5 | 0.242 | 0.00485 | -0.135 | 49.874
-3 | 0.302 | 0.00493 | -0.136 | 61.209
-2.5 | 0.362 | 0.00498 | -0.137 | 72.719
-2 | 0.423 | 0.00491 | -0.138 | 86.173
-1.5 | 0.483 | 0.00508 | -0.139 | 95.216
-1 | 0.545 | 0.00483 | -0.14 | 112.814
-0.5 | 0.604 | 0.00604 | -0.14 | 100.129
0 | 0.661 | 0.00588 | -0.141 | 112.544
0.5 | 0.72 | 0.00598 | -0.142 | 120.491
1 | 0.779 | 0.00623 | -0.143 | 125.045
1.5 | 0.837 | 0.00644 | -0.143 | 129.963
2 | 0.893 | 0.00663 | -0.144 | 134.686
2.5 | 0.95 | 0.00695 | -0.145 | 136.695
3 | 1.006 | 0.00731 | -0.146 | 137.508
3.5 | 1.06 | 0.00783 | -0.146 | 135.461
4 | 1.114 | 0.00868 | -0.147 | 128.388
4.5 | 1.165 | 0.00902 | -0.148 | 129.061
5 | 1.212 | 0.0094 | -0.149 | 128.947
5.5 | 1.255 | 0.0098 | -0.149 | 128.044
6 | 1.294 | 0.01018 | -0.15 | 127.181
6.5 | 1.329 | 0.01065 | -0.151 | 124.761
7 | 1.358 | 0.01115 | -0.152 | 121.826
7.5 | 1.373 | 0.01166 | -0.152 | 117.666
8 | 1.377 | 0.01215 | -0.153 | 113.368
8.5 | 1.372 | 0.01271 | -0.154 | 107.885
9 | 1.356 | 0.01333 | -0.154 | 101.701
9.5 | 1.33 | 0.01399 | -0.155 | 95.115
10 | 1.295 | 0.01476 | -0.156 | 87.757
10.5 | 1.252 | 0.01563 | -0.156 | 80.081
11 | 1.202 | 0.01645 | -0.157 | 73.033
11.5 | 1.146 | 0.01721 | -0.157 | 66.62
12 | 1.086 | 0.01817 | -0.158 | 59.779
12.5 | 1.021 | 0.02005 | -0.157 | 50.919
13 | 0.956 | 0.02162 | -0.157 | 44.22

## 124. Re 14M Mach 0.10 (2)
BIGFOIL.COM POLAR EXPORT
NACA67-710 a=0.8
NACA67-710 a=0.8 |  |  |  | Cl Max: | 1.8884 | at alpha= | 18.5 | deg
XFOIL ncrit=9 |  |  |  | L/D Max: | 164.408 | at alpha= | -0.5 | deg
Re: | 14000000 |  |  | Cd Min: | 0.19331 | at alpha= | -19 | deg
Mach: | 0.1 |  |  | Cl=0 at alpha= | -5.6828 | deg
|  |  |  | @ Cl=0.1, Cd= | 0.0044393
|  |  |  | @ Cl=0.4, Cd= | 0.003785
|  |  |  | @ Cl=0.6, Cd= | 0.0036504
alpha (deg) | Cl | Cd | Cm | Cl/Cd
-19 | -0.3158 | 0.19331 | -0.079 | -1.6336
-18.5 | -0.3185 | 0.17711 | -0.0827 | -1.7983
-18 | -0.3005 | 0.17111 | -0.0868 | -1.7562
-16.5 | -0.8117 | 0.04511 | -0.1537 | -17.9938
-16 | -1.0068 | 0.02556 | -0.1525 | -39.3897
-15.5 | -1.0111 | 0.02074 | -0.1484 | -48.7512
-15 | -0.9877 | 0.01767 | -0.1459 | -55.897
-14.5 | -0.9496 | 0.01578 | -0.1445 | -60.1774
-14 | -0.9058 | 0.01433 | -0.1435 | -63.21
-13.5 | -0.8589 | 0.01308 | -0.1428 | -65.6651
-13 | -0.8097 | 0.01202 | -0.1424 | -67.3627
-12.5 | -0.7599 | 0.01094 | -0.1419 | -69.4607
-12 | -0.7094 | 0.00988 | -0.1416 | -71.8016
-11.5 | -0.6563 | 0.00914 | -0.1416 | -71.8053
-11 | -0.6018 | 0.00857 | -0.1417 | -70.2217
-10.5 | -0.5465 | 0.00809 | -0.1419 | -67.5525
-10 | -0.491 | 0.00764 | -0.1422 | -64.267
-9 | -0.3799 | 0.00667 | -0.1427 | -56.9565
-8.5 | -0.3237 | 0.00628 | -0.1431 | -51.5446
-8 | -0.2666 | 0.00599 | -0.1436 | -44.5075
-7.5 | -0.2091 | 0.00577 | -0.1443 | -36.2392
-7 | -0.1514 | 0.00557 | -0.1449 | -27.1813
-6.5 | -0.0938 | 0.00534 | -0.1456 | -17.5655
-6 | -0.0361 | 0.00515 | -0.1463 | -7.0097
-5.5 | 0.0208 | 0.00479 | -0.1469 | 4.3424
-5 | 0.0781 | 0.0045 | -0.1474 | 17.3556
-4.5 | 0.1358 | 0.00434 | -0.1482 | 31.2903
-4 | 0.1938 | 0.00422 | -0.149 | 45.9242
-3.5 | 0.252 | 0.00409 | -0.1498 | 61.6137
-3 | 0.3099 | 0.00396 | -0.1506 | 78.2576
-2.5 | 0.3675 | 0.00383 | -0.1513 | 95.953
-1.5 | 0.483 | 0.00367 | -0.1528 | 131.6076
-1 | 0.5402 | 0.00362 | -0.1535 | 149.2265
-0.5 | 0.5968 | 0.00363 | -0.1541 | 164.4077
0 | 0.6471 | 0.00395 | -0.1533 | 163.8228
0.5 | 0.6873 | 0.00454 | -0.1506 | 151.3877
1 | 0.7329 | 0.00478 | -0.149 | 153.3264
1.5 | 0.7607 | 0.0056 | -0.1436 | 135.8393
2 | 0.7938 | 0.00596 | -0.1394 | 133.1879
2.5 | 0.821 | 0.00606 | -0.1338 | 135.4785
3 | 0.8566 | 0.00637 | -0.13 | 134.4741
3.5 | 0.8928 | 0.00689 | -0.1264 | 129.5791
4 | 0.9302 | 0.00742 | -0.1231 | 125.3639
4.5 | 0.9668 | 0.00767 | -0.1195 | 126.0495
5 | 1.0158 | 0.00796 | -0.1188 | 127.6131
5.5 | 1.0584 | 0.00839 | -0.1166 | 126.1502
6 | 1.1021 | 0.00881 | -0.1148 | 125.0965
6.5 | 1.1455 | 0.00926 | -0.1129 | 123.7041
7 | 1.1871 | 0.00977 | -0.1107 | 121.5046
7.5 | 1.2306 | 0.01023 | -0.1089 | 120.2933
8 | 1.273 | 0.01076 | -0.107 | 118.3086
8.5 | 1.3133 | 0.01136 | -0.1047 | 115.6074
9 | 1.3543 | 0.01198 | -0.1026 | 113.0467
9.5 | 1.3946 | 0.01263 | -0.1004 | 110.4196
10 | 1.4337 | 0.01331 | -0.0981 | 107.716
10.5 | 1.4727 | 0.01405 | -0.0959 | 104.8185
11 | 1.5099 | 0.01488 | -0.0933 | 101.4718
12.5 | 1.6174 | 0.01766 | -0.0856 | 91.5855
13 | 1.6511 | 0.01877 | -0.0829 | 87.9648
13.5 | 1.6844 | 0.01985 | -0.0802 | 84.8564
14 | 1.716 | 0.02111 | -0.0774 | 81.2885
14.5 | 1.7469 | 0.0224 | -0.0746 | 77.9866
15 | 1.7757 | 0.02388 | -0.0716 | 74.3593
15.5 | 1.802 | 0.02555 | -0.0685 | 70.5284
16 | 1.8279 | 0.02732 | -0.0655 | 66.907
16.5 | 1.8499 | 0.02939 | -0.0622 | 62.9432
18.5 | 1.8884 | 0.04305 | -0.0474 | 43.8653
19 | 1.8855 | 0.04817 | -0.0442 | 39.1426
19.5 | 1.8874 | 0.05306 | -0.0419 | 35.5711
20 | 1.8771 | 0.05971 | -0.04 | 31.4369

## 125. Re 14M Mach 0.25 (1)
BIGFOIL.COM POLAR EXPORT
NACA67-710 a=0.8
NACA67-710 a=0.8 |  |  |  | Cl Max: | 1.372 | at alpha= | 7.5 | deg
JavaFoil+Calcfoil stall+Eppler ext transition |  |  |  | L/D Max: | 136.446 | at alpha= | 2.5 | deg
Re: | 14000000 |  |  | Cd Min: | 0.00475 | at alpha= | -4 | deg
Mach: | 0.25 |  |  | Cl=0 at alpha= | -5.5625 | deg
|  |  |  | @ Cl=0.1, Cd= | 0.0050293
|  |  |  | @ Cl=0.4, Cd= | 0.0048287
|  |  |  | @ Cl=0.6, Cd= | 0.07885
alpha (deg) | Cl | Cd | Cm | Cl/Cd
-15 | -0.054 | 0.10451 | -0.059 | -0.521
-14.5 | -0.052 | 0.09958 | -0.06 | -0.518
-14 | -0.049 | 0.09472 | -0.06 | -0.514
-13.5 | -0.086 | 0.08912 | -0.061 | -0.963
-13 | -0.137 | 0.08462 | -0.061 | -1.617
-12.5 | -0.171 | 0.08061 | -0.061 | -2.116
-12 | -0.197 | 0.07644 | -0.061 | -2.58
-11.5 | -0.218 | 0.07118 | -0.063 | -3.066
-11 | -0.233 | 0.06729 | -0.063 | -3.466
-10.5 | -0.242 | 0.06399 | -0.063 | -3.782
-10 | -0.244 | 0.0605 | -0.063 | -4.037
-9.5 | -0.24 | 0.05771 | -0.062 | -4.153
-9 | -0.228 | 0.05383 | -0.064 | -4.244
-8.5 | -0.211 | 0.05022 | -0.065 | -4.194
-8 | -0.187 | 0.04586 | -0.07 | -4.076
-7.5 | -0.158 | 0.042 | -0.075 | -3.751
-7 | -0.151 | 0.00572 | -0.133 | -26.336
-6.5 | -0.102 | 0.00554 | -0.134 | -18.425
-6 | -0.049 | 0.00537 | -0.135 | -9.154
-5.5 | 0.007 | 0.00525 | -0.136 | 1.329
-5 | 0.066 | 0.00511 | -0.137 | 12.817
-4.5 | 0.125 | 0.00497 | -0.138 | 25.21
-4 | 0.186 | 0.00475 | -0.138 | 39.201
-3.5 | 0.248 | 0.00482 | -0.139 | 51.398
-3 | 0.31 | 0.00495 | -0.14 | 62.587
-2.5 | 0.372 | 0.00477 | -0.141 | 77.971
-2 | 0.434 | 0.0049 | -0.142 | 88.692
-1.5 | 0.496 | 0.00476 | -0.142 | 104.236
-1 | 0.56 | 0.00573 | -0.143 | 97.698
-0.5 | 0.621 | 0.0061 | -0.144 | 101.869
0 | 0.679 | 0.00597 | -0.145 | 113.756
0.5 | 0.739 | 0.00605 | -0.146 | 122.268
1 | 0.8 | 0.00634 | -0.146 | 126.104
1.5 | 0.86 | 0.00659 | -0.147 | 130.451
2 | 0.916 | 0.00679 | -0.148 | 134.964
2.5 | 0.975 | 0.00714 | -0.149 | 136.446
3 | 1.032 | 0.00757 | -0.15 | 136.299
3.5 | 1.088 | 0.0081 | -0.15 | 134.27
4 | 1.142 | 0.00897 | -0.151 | 127.348
4.5 | 1.193 | 0.00935 | -0.152 | 127.648
5 | 1.24 | 0.00981 | -0.153 | 126.389
5.5 | 1.282 | 0.01017 | -0.153 | 126.067
6 | 1.318 | 0.01063 | -0.154 | 124.026
6.5 | 1.348 | 0.01117 | -0.155 | 120.71
7 | 1.37 | 0.01172 | -0.156 | 116.874
7.5 | 1.372 | 0.01229 | -0.156 | 111.577
8 | 1.358 | 0.01289 | -0.157 | 105.318
8.5 | 1.327 | 0.01357 | -0.158 | 97.773
9 | 1.279 | 0.01438 | -0.158 | 88.987
9.5 | 1.215 | 0.01518 | -0.159 | 80.036
10 | 1.133 | 0.01635 | -0.159 | 69.285
10.5 | 1.036 | 0.01735 | -0.16 | 59.725
11 | 0.928 | 0.01841 | -0.16 | 50.396
11.5 | 0.808 | 0.01995 | -0.16 | 40.486
12 | 0.68 | 0.02184 | -0.16 | 31.152
12.5 | 0.463 | 0.07885 | -0.101 | 5.876

## 126. Re 14M Mach 0.25 (2)
BIGFOIL.COM POLAR EXPORT
NACA67-710 a=0.8
NACA67-710 a=0.8 |  |  |  | Cl Max: | 1.7616 | at alpha= | 15 | deg
XFOIL ncrit=9 |  |  |  | L/D Max: | 177.646 | at alpha= | 0 | deg
Re: | 14000000 |  |  | Cd Min: | 0.19572 | at alpha= | -19 | deg
Mach: | 0.25 |  |  | Cl=0 at alpha= | -5.6644 | deg
|  |  |  | @ Cl=0.1, Cd= | 0.0045436
|  |  |  | @ Cl=0.4, Cd= | 0.0038194
|  |  |  | @ Cl=0.6, Cd= | 0.0036
alpha (deg) | Cl | Cd | Cm | Cl/Cd
-19 | -0.3151 | 0.19572 | -0.0813 | -1.61
-18.5 | -0.2962 | 0.18921 | -0.0855 | -1.5655
-18 | -0.2779 | 0.18256 | -0.0896 | -1.5222
-17.5 | -0.2625 | 0.17489 | -0.0936 | -1.5009
-17 | -0.2602 | 0.16139 | -0.0975 | -1.6122
-15 | -0.2115 | 0.13015 | -0.1137 | -1.625
-14.5 | -0.1949 | 0.12408 | -0.1174 | -1.5708
-14 | -0.1779 | 0.11815 | -0.121 | -1.5057
-13.5 | -0.1657 | 0.11125 | -0.1247 | -1.4894
-13 | -0.1822 | 0.09862 | -0.1299 | -1.8475
-12.5 | -0.1685 | 0.09284 | -0.1331 | -1.815
-12 | -0.1537 | 0.08744 | -0.136 | -1.7578
-11 | -0.6166 | 0.01425 | -0.1574 | -43.2702
-10.5 | -0.578 | 0.01066 | -0.155 | -54.2214
-10 | -0.522 | 0.00935 | -0.1538 | -55.8289
-9.5 | -0.4629 | 0.00852 | -0.153 | -54.331
-9 | -0.4031 | 0.00785 | -0.1523 | -51.3503
-8.5 | -0.3435 | 0.00715 | -0.1519 | -48.042
-8 | -0.2841 | 0.00645 | -0.1515 | -44.0465
-7.5 | -0.2231 | 0.00609 | -0.1515 | -36.6338
-7 | -0.1619 | 0.00583 | -0.1517 | -27.7702
-6.5 | -0.1009 | 0.00557 | -0.1519 | -18.1149
-6 | -0.04 | 0.00537 | -0.1523 | -7.4488
-5.5 | 0.0196 | 0.00499 | -0.1526 | 3.9279
-5 | 0.0792 | 0.00462 | -0.1529 | 17.1429
-4.5 | 0.1391 | 0.0044 | -0.1534 | 31.6136
-4 | 0.1995 | 0.00425 | -0.1541 | 46.9412
-3.5 | 0.2601 | 0.00412 | -0.1549 | 63.1311
-3 | 0.3202 | 0.00399 | -0.1557 | 80.2506
-2.5 | 0.3797 | 0.00385 | -0.1563 | 98.6234
-1.5 | 0.4992 | 0.00367 | -0.1579 | 136.0218
-1 | 0.5586 | 0.0036 | -0.1586 | 155.1667
-0.5 | 0.6171 | 0.0036 | -0.1592 | 171.4167
0 | 0.6715 | 0.00378 | -0.159 | 177.6455
0.5 | 0.7113 | 0.00442 | -0.1557 | 160.9276
1 | 0.7542 | 0.00476 | -0.1531 | 158.4454
1.5 | 0.781 | 0.00549 | -0.1471 | 142.2587
2 | 0.7933 | 0.00608 | -0.1379 | 130.477
2.5 | 0.8236 | 0.00631 | -0.1328 | 130.523
3 | 0.8597 | 0.00661 | -0.1288 | 130.0605
3.5 | 0.8975 | 0.00716 | -0.1252 | 125.3492
4 | 0.9351 | 0.00775 | -0.1216 | 120.6581
4.5 | 0.9753 | 0.00798 | -0.1184 | 122.218
5 | 1.0238 | 0.0084 | -0.117 | 121.881
5.5 | 1.068 | 0.00887 | -0.1147 | 120.4059
6 | 1.1134 | 0.00934 | -0.1126 | 119.2077
6.5 | 1.1579 | 0.00985 | -0.1104 | 117.5533
7 | 1.2014 | 0.01041 | -0.1079 | 115.4083
7.5 | 1.246 | 0.01098 | -0.1057 | 113.4791
8 | 1.2897 | 0.01158 | -0.1033 | 111.3731
8.5 | 1.3315 | 0.01228 | -0.1005 | 108.4283
9 | 1.374 | 0.01302 | -0.0979 | 105.53
9.5 | 1.416 | 0.01375 | -0.0952 | 102.9818
10 | 1.4564 | 0.01461 | -0.0922 | 99.6851
10.5 | 1.4959 | 0.01558 | -0.0891 | 96.0141
11 | 1.5336 | 0.01662 | -0.0857 | 92.2744
11.5 | 1.5708 | 0.0178 | -0.0823 | 88.2472
12 | 1.606 | 0.01909 | -0.0787 | 84.1278
12.5 | 1.6448 | 0.0202 | -0.0756 | 81.4257
13 | 1.6758 | 0.02187 | -0.0715 | 76.6255
13.5 | 1.707 | 0.02361 | -0.0676 | 72.2999
14 | 1.732 | 0.02586 | -0.063 | 66.976
14.5 | 1.7517 | 0.0286 | -0.058 | 61.2483
15 | 1.7616 | 0.03231 | -0.0525 | 54.5218
15.5 | 1.7589 | 0.03726 | -0.0465 | 47.2061
16 | 1.7449 | 0.04353 | -0.0408 | 40.085
16.5 | 1.7156 | 0.05188 | -0.0359 | 33.0686
17 | 1.6792 | 0.06193 | -0.0332 | 27.1145
17.5 | 1.638 | 0.07388 | -0.0333 | 22.1711
18 | 1.5989 | 0.08714 | -0.0366 | 18.3486
18.5 | 1.5577 | 0.10233 | -0.0432 | 15.2223
19 | 1.5208 | 0.11842 | -0.0522 | 12.8424
19.5 | 1.4833 | 0.13584 | -0.0634 | 10.9195
20 | 1.4488 | 0.15346 | -0.0751 | 9.4409

## 127. Re 14M Mach 0.50 (1)
BIGFOIL.COM POLAR EXPORT
NACA67-710 a=0.8
NACA67-710 a=0.8 |  |  |  | Cl Max: | 1.363 | at alpha= | 5.5 | deg
JavaFoil+Calcfoil stall+Eppler ext transition |  |  |  | L/D Max: | 134.609 | at alpha= | 2.5 | deg
Re: | 14000000 |  |  | Cd Min: | 0.00453 | at alpha= | -3 | deg
Mach: | 0.5 |  |  | Cl=0 at alpha= | -5.5862 | deg
|  |  |  | @ Cl=0.1, Cd= | 0.005157
|  |  |  | @ Cl=0.4, Cd= | 0.0051321
|  |  |  | @ Cl=0.6, Cd= | 0.0058753
alpha (deg) | Cl | Cd | Cm | Cl/Cd
-20 | -0.787 | 0.14067 | -0.073 | -5.594
-19.5 | -0.761 | 0.13378 | -0.075 | -5.689
-19 | -0.731 | 0.14224 | -0.071 | -5.141
-18.5 | -0.705 | 0.13346 | -0.072 | -5.28
-18 | -0.677 | 0.12804 | -0.072 | -5.288
-17.5 | -0.651 | 0.11942 | -0.073 | -5.45
-17 | -0.625 | 0.11171 | -0.075 | -5.593
-16.5 | -0.599 | 0.10498 | -0.077 | -5.703
-16 | -0.573 | 0.09701 | -0.079 | -5.908
-15.5 | -0.552 | 0.08443 | -0.087 | -6.534
-15 | -0.514 | 0.10324 | -0.071 | -4.977
-14.5 | -0.487 | 0.09416 | -0.073 | -5.176
-14 | -0.461 | 0.08697 | -0.076 | -5.302
-13.5 | -0.435 | 0.08094 | -0.078 | -5.369
-13 | -0.409 | 0.07418 | -0.082 | -5.511
-12.5 | -0.383 | 0.06844 | -0.085 | -5.591
-12 | -0.359 | 0.05978 | -0.092 | -5.999
-11.5 | -0.323 | 0.07763 | -0.07 | -4.161
-11 | -0.296 | 0.06975 | -0.071 | -4.244
-10.5 | -0.269 | 0.06296 | -0.075 | -4.279
-10 | -0.243 | 0.05771 | -0.078 | -4.204
-9.5 | -0.216 | 0.05275 | -0.082 | -4.095
-9 | -0.189 | 0.04837 | -0.087 | -3.913
-8.5 | -0.16 | 0.05303 | -0.071 | -3.014
-8 | -0.133 | 0.05136 | -0.07 | -2.581
-7.5 | -0.106 | 0.04631 | -0.073 | -2.278
-7 | -0.078 | 0.04281 | -0.076 | -1.831
-6.5 | -0.052 | 0.03803 | -0.086 | -1.355
-6 | -0.024 | 0.03955 | -0.074 | -0.604
-5.5 | 0.005 | 0.03509 | -0.083 | 0.154
-5 | 0.068 | 0.00522 | -0.153 | 13.023
-4.5 | 0.134 | 0.00509 | -0.154 | 26.374
-4 | 0.203 | 0.00492 | -0.155 | 41.262
-3.5 | 0.273 | 0.00467 | -0.155 | 58.463
-3 | 0.343 | 0.00453 | -0.156 | 75.78
-2.5 | 0.414 | 0.00528 | -0.157 | 78.404
-2 | 0.484 | 0.00541 | -0.158 | 89.454
-1.5 | 0.554 | 0.00569 | -0.159 | 97.464
-1 | 0.626 | 0.00598 | -0.16 | 104.645
-0.5 | 0.694 | 0.00634 | -0.16 | 109.458
0 | 0.756 | 0.00642 | -0.161 | 117.794
0.5 | 0.824 | 0.00657 | -0.162 | 125.367
1 | 0.891 | 0.00694 | -0.163 | 128.399
1.5 | 0.958 | 0.00725 | -0.164 | 132.108
2 | 1.02 | 0.00759 | -0.165 | 134.3
2.5 | 1.084 | 0.00805 | -0.166 | 134.609
3 | 1.147 | 0.00885 | -0.167 | 129.595
3.5 | 1.207 | 0.00996 | -0.168 | 121.092
4 | 1.263 | 0.01048 | -0.168 | 120.467
4.5 | 1.312 | 0.01098 | -0.169 | 119.45
5 | 1.347 | 0.01164 | -0.17 | 115.757
5.5 | 1.363 | 0.01236 | -0.171 | 110.299
6 | 1.343 | 0.01322 | -0.172 | 101.588
6.5 | 1.23 | 0.01427 | -0.172 | 86.225
7 | 0.822 | 0.01541 | -0.173 | 53.355
7.5 | 0.851 | 0.01651 | -0.174 | 51.572
8 | 0.885 | 0.01661 | -0.175 | 53.277
8.5 | 0.914 | 0.01818 | -0.175 | 50.314
9 | 0.947 | 0.01777 | -0.176 | 53.29
9.5 | 0.977 | 0.01896 | -0.177 | 51.559
10 | 1.004 | 0.02121 | -0.177 | 47.333
10.5 | 0.857 | 0.07155 | -0.098 | 11.981

## 128. Re 14M Mach 0.50 (2)
BIGFOIL.COM POLAR EXPORT
NACA67-710 a=0.8
NACA67-710 a=0.8 |  |  |  | Cl Max: | 1.4259 | at alpha= | 9 | deg
XFOIL ncrit=9 |  |  |  | L/D Max: | 216.779 | at alpha= | 0 | deg
Re: | 14000000 |  |  | Cd Min: | 0.18539 | at alpha= | -17.5 | deg
Mach: | 0.5 |  |  | Cl=0 at alpha= | -10.4184 | deg
|  |  |  | @ Cl=0.1, Cd= | 0.006159
|  |  |  | @ Cl=0.4, Cd= | 0.0040502
|  |  |  | @ Cl=0.6, Cd= | 0.0036734
alpha (deg) | Cl | Cd | Cm | Cl/Cd
-17.5 | -0.2505 | 0.18539 | -0.1064 | -1.3512
-17 | -0.2267 | 0.17853 | -0.111 | -1.2698
-16.5 | -0.207 | 0.17073 | -0.1155 | -1.2124
-16 | -0.1876 | 0.16256 | -0.1198 | -1.154
-15.5 | -0.1673 | 0.15503 | -0.1242 | -1.0791
-15 | -0.1495 | 0.14689 | -0.1284 | -1.0178
-14.5 | -0.1323 | 0.13869 | -0.1327 | -0.95393
-14 | -0.1092 | 0.13291 | -0.1368 | -0.82161
-13.5 | -0.0918 | 0.12541 | -0.1409 | -0.732
-13 | -0.0696 | 0.11968 | -0.1447 | -0.58155
-12.5 | -0.0549 | 0.11212 | -0.1484 | -0.48965
-12 | -0.042 | 0.1046 | -0.152 | -0.40153
-11.5 | -0.0309 | 0.09706 | -0.1555 | -0.31836
-11 | -0.0144 | 0.09095 | -0.1587 | -0.15833
-10.5 | -0.0024 | 0.08426 | -0.162 | -0.028483
-10 | 0.0123 | 0.07835 | -0.1649 | 0.15699
-9.5 | 0.0221 | 0.07196 | -0.1678 | 0.30712
-9 | 0.0293 | 0.06567 | -0.1704 | 0.44617
-8.5 | 0.0323 | 0.05936 | -0.1728 | 0.54414
-8 | 0.0457 | 0.05487 | -0.1743 | 0.83288
-7.5 | 0.0221 | 0.04858 | -0.1752 | 0.45492
-7 | 0.0206 | 0.04071 | -0.1811 | 0.50602
-6.5 | 0.0353 | 0.03359 | -0.1842 | 1.0509
-6 | 0.048 | 0.02469 | -0.1853 | 1.9441
-5.5 | 0.0584 | 0.01417 | -0.1832 | 4.1214
-5 | 0.0875 | 0.0064 | -0.18 | 13.6719
-4.5 | 0.1544 | 0.00511 | -0.1787 | 30.2153
-4 | 0.2247 | 0.00457 | -0.1781 | 49.1685
-3.5 | 0.2955 | 0.00429 | -0.1782 | 68.8811
-3 | 0.3656 | 0.00413 | -0.1785 | 88.523
-2.5 | 0.4346 | 0.00397 | -0.179 | 109.471
-2 | 0.5038 | 0.00381 | -0.1797 | 132.231
-1.5 | 0.5725 | 0.00371 | -0.1806 | 154.3127
-1 | 0.6402 | 0.00362 | -0.1813 | 176.8508
-0.5 | 0.7075 | 0.00357 | -0.1821 | 198.1793
0 | 0.7739 | 0.00357 | -0.1827 | 216.7787
1 | 0.8492 | 0.00456 | -0.1716 | 186.2281
2 | 0.8485 | 0.00644 | -0.1448 | 131.7547
2.5 | 0.8594 | 0.00738 | -0.1346 | 116.4499
3 | 0.8883 | 0.00804 | -0.1279 | 110.4851
3.5 | 0.9282 | 0.00881 | -0.1232 | 105.3575
4 | 0.9672 | 0.00967 | -0.1183 | 100.0207
4.5 | 1.0131 | 0.01026 | -0.1147 | 98.7427
5 | 1.0642 | 0.0109 | -0.1117 | 97.633
5.5 | 1.1151 | 0.01158 | -0.1084 | 96.2953
6 | 1.1663 | 0.01231 | -0.1051 | 94.7441
6.5 | 1.218 | 0.01309 | -0.1016 | 93.0481
7 | 1.2685 | 0.01396 | -0.0976 | 90.8668
7.5 | 1.3196 | 0.01491 | -0.0934 | 88.5044
8 | 1.37 | 0.01599 | -0.0886 | 85.6785
8.5 | 1.4122 | 0.01761 | -0.0821 | 80.1931
9 | 1.4259 | 0.02099 | -0.0717 | 67.9323
9.5 | 1.424 | 0.02698 | -0.0609 | 52.7798
10 | 1.4053 | 0.03515 | -0.0511 | 39.9801
10.5 | 1.3663 | 0.04431 | -0.0423 | 30.835
11 | 1.3215 | 0.05461 | -0.0366 | 24.1989
11.5 | 1.2786 | 0.06607 | -0.0349 | 19.3522
12 | 1.2371 | 0.07929 | -0.0377 | 15.6022
12.5 | 1.1988 | 0.09448 | -0.045 | 12.6884
13 | 1.1695 | 0.11105 | -0.0558 | 10.5313
13.5 | 1.1498 | 0.12871 | -0.068 | 8.9333
14 | 1.1384 | 0.14472 | -0.0778 | 7.8662

## 129. Re 16M Mach 0.00 (1)
BIGFOIL.COM POLAR EXPORT
NACA67-710 a=0.8
NACA67-710 a=0.8 |  |  |  | Cl Max: | 1.379 | at alpha= | 8 | deg
JavaFoil+Calcfoil stall+Eppler ext transition |  |  |  | L/D Max: | 134.702 | at alpha= | 3 | deg
Re: | 16000000 |  |  | Cd Min: | 0.00498 | at alpha= | -4 | deg
Mach: | 0 |  |  | Cl=0 at alpha= | -5.5625 | deg
|  |  |  | @ Cl=0.1, Cd= | 0.0050348
|  |  |  | @ Cl=0.4, Cd= | 0.0051785
|  |  |  | @ Cl=0.6, Cd= | 0.0060875
alpha (deg) | Cl | Cd | Cm | Cl/Cd
-18 | -0.245 | 0.13522 | -0.055 | -1.809
-17.5 | -0.256 | 0.13032 | -0.055 | -1.966
-17 | -0.268 | 0.12322 | -0.056 | -2.177
-16.5 | -0.28 | 0.11834 | -0.056 | -2.369
-16 | -0.292 | 0.11261 | -0.057 | -2.596
-15.5 | -0.304 | 0.10605 | -0.057 | -2.868
-15 | -0.315 | 0.1013 | -0.058 | -3.114
-14.5 | -0.326 | 0.0963 | -0.058 | -3.384
-14 | -0.335 | 0.09137 | -0.058 | -3.668
-13.5 | -0.341 | 0.08752 | -0.058 | -3.901
-13 | -0.343 | 0.08291 | -0.059 | -4.141
-12.5 | -0.343 | 0.07747 | -0.061 | -4.434
-12 | -0.34 | 0.07479 | -0.059 | -4.549
-11.5 | -0.335 | 0.06924 | -0.061 | -4.837
-11 | -0.326 | 0.06599 | -0.061 | -4.936
-10.5 | -0.313 | 0.06235 | -0.061 | -5.025
-10 | -0.297 | 0.05882 | -0.062 | -5.055
-9.5 | -0.278 | 0.05402 | -0.066 | -5.15
-9 | -0.254 | 0.05078 | -0.067 | -5.011
-8.5 | -0.227 | 0.04775 | -0.069 | -4.753
-8 | -0.198 | 0.04027 | -0.081 | -4.93
-7.5 | -0.199 | 0.00569 | -0.128 | -34.893
-7 | -0.152 | 0.00549 | -0.129 | -27.64
-6.5 | -0.102 | 0.00536 | -0.13 | -18.949
-6 | -0.049 | 0.00523 | -0.131 | -9.275
-5.5 | 0.007 | 0.0051 | -0.131 | 1.342
-5 | 0.064 | 0.00501 | -0.132 | 12.778
-4.5 | 0.122 | 0.00505 | -0.133 | 24.167
-4 | 0.181 | 0.00498 | -0.134 | 36.342
-3.5 | 0.241 | 0.005 | -0.135 | 48.153
-3 | 0.301 | 0.00511 | -0.136 | 58.756
-2.5 | 0.361 | 0.00525 | -0.136 | 68.65
-2 | 0.421 | 0.00514 | -0.137 | 81.894
-1.5 | 0.481 | 0.00521 | -0.138 | 92.234
-1 | 0.542 | 0.00536 | -0.139 | 101.136
-0.5 | 0.601 | 0.0061 | -0.14 | 98.65
0 | 0.658 | 0.00602 | -0.14 | 109.369
0.5 | 0.717 | 0.0062 | -0.141 | 115.57
1 | 0.775 | 0.00638 | -0.142 | 121.438
1.5 | 0.834 | 0.00659 | -0.143 | 126.459
2 | 0.889 | 0.0068 | -0.144 | 130.728
2.5 | 0.945 | 0.00705 | -0.144 | 134.168
3 | 1.001 | 0.00743 | -0.145 | 134.702
3.5 | 1.056 | 0.00808 | -0.146 | 130.595
4 | 1.109 | 0.00845 | -0.147 | 131.272
4.5 | 1.16 | 0.00879 | -0.147 | 131.952
5 | 1.207 | 0.00916 | -0.148 | 131.726
5.5 | 1.251 | 0.00954 | -0.149 | 131.042
6 | 1.29 | 0.00993 | -0.149 | 129.983
6.5 | 1.326 | 0.01034 | -0.15 | 128.254
7 | 1.356 | 0.0108 | -0.151 | 125.572
7.5 | 1.372 | 0.01136 | -0.152 | 120.763
8 | 1.379 | 0.01176 | -0.152 | 117.303
8.5 | 1.377 | 0.01229 | -0.153 | 112.009
9 | 1.365 | 0.01287 | -0.154 | 106.014
9.5 | 1.344 | 0.0136 | -0.154 | 98.827
10 | 1.314 | 0.0142 | -0.155 | 92.528
10.5 | 1.277 | 0.01508 | -0.155 | 84.672
11 | 1.233 | 0.01587 | -0.156 | 77.716
11.5 | 1.185 | 0.01649 | -0.157 | 71.838
12 | 1.132 | 0.01737 | -0.157 | 65.162
12.5 | 1.075 | 0.01862 | -0.157 | 57.742
13 | 1.019 | 0.01921 | -0.158 | 53.039

## 130. Re 16M Mach 0.00 (2)
BIGFOIL.COM POLAR EXPORT
NACA67-710 a=0.8
NACA67-710 a=0.8 |  |  |  | Cl Max: | 1.9404 | at alpha= | 20 | deg
XFOIL ncrit=9 |  |  |  | L/D Max: | 154.162 | at alpha= | -0.5 | deg
Re: | 16000000 |  |  | Cd Min: | 0.04945 | at alpha= | 20 | deg
Mach: | 0 |  |  | Cl=0 at alpha= | -5.6823 | deg
|  |  |  | @ Cl=0.1, Cd= | 0.0043173
|  |  |  | @ Cl=0.4, Cd= | 0.0036997
|  |  |  | @ Cl=0.6, Cd= | 0.0039151
alpha (deg) | Cl | Cd | Cm | Cl/Cd
-18 | -1.0635 | 0.0304 | -0.159 | -34.9836
-17.5 | -1.0975 | 0.02648 | -0.1536 | -41.4464
-17 | -1.1285 | 0.02192 | -0.1458 | -51.4827
-16.5 | -1.1066 | 0.01949 | -0.1433 | -56.7778
-16 | -1.0782 | 0.01724 | -0.1414 | -62.5406
-15.5 | -1.0399 | 0.01568 | -0.1403 | -66.3202
-15 | -0.9972 | 0.01444 | -0.1395 | -69.0582
-14.5 | -0.9516 | 0.01337 | -0.1391 | -71.1743
-14 | -0.9039 | 0.01242 | -0.1388 | -72.7778
-13.5 | -0.8549 | 0.01156 | -0.1386 | -73.9533
-13 | -0.8053 | 0.01067 | -0.1385 | -75.4733
-12.5 | -0.7551 | 0.0098 | -0.1385 | -77.051
-12 | -0.7037 | 0.00902 | -0.1386 | -78.0155
-11.5 | -0.6504 | 0.00848 | -0.1388 | -76.6981
-11 | -0.5964 | 0.008 | -0.1392 | -74.55
-10.5 | -0.5418 | 0.00759 | -0.1396 | -71.3834
-10 | -0.4868 | 0.0072 | -0.1401 | -67.6111
-9 | -0.3766 | 0.00635 | -0.141 | -59.3071
-8.5 | -0.3208 | 0.006 | -0.1415 | -53.4667
-8 | -0.2643 | 0.00573 | -0.1422 | -46.1257
-7.5 | -0.2075 | 0.0055 | -0.1429 | -37.7273
-7 | -0.1504 | 0.00531 | -0.1436 | -28.3239
-6.5 | -0.0933 | 0.00509 | -0.1444 | -18.3301
-5.5 | 0.0208 | 0.00468 | -0.1458 | 4.4444
-5 | 0.0775 | 0.00438 | -0.1464 | 17.6941
-4.5 | 0.1349 | 0.00422 | -0.1472 | 31.9668
-4 | 0.1927 | 0.00408 | -0.148 | 47.2304
-2.5 | 0.3653 | 0.00373 | -0.1504 | 97.9357
-2 | 0.4226 | 0.00368 | -0.1512 | 114.837
-1.5 | 0.4796 | 0.00362 | -0.1519 | 132.4862
-1 | 0.5361 | 0.00361 | -0.1525 | 148.5042
-0.5 | 0.5889 | 0.00382 | -0.1523 | 154.1623
1 | 0.7243 | 0.00498 | -0.1472 | 145.4418
1.5 | 0.7513 | 0.00585 | -0.1418 | 128.4274
3 | 0.8591 | 0.00631 | -0.1309 | 136.149
3.5 | 0.8962 | 0.00677 | -0.1275 | 132.3781
4 | 0.9334 | 0.00728 | -0.1242 | 128.2143
4.5 | 0.975 | 0.00766 | -0.1219 | 127.2846
5 | 1.0186 | 0.00773 | -0.12 | 131.7723
5.5 | 1.0621 | 0.00814 | -0.1181 | 130.4791
6 | 1.1052 | 0.00853 | -0.1162 | 129.5662
6.5 | 1.1482 | 0.00896 | -0.1143 | 128.1473
7 | 1.1912 | 0.00941 | -0.1125 | 126.5887
7.5 | 1.2326 | 0.0099 | -0.1104 | 124.5051
8 | 1.2752 | 0.01038 | -0.1086 | 122.8516
8.5 | 1.3165 | 0.01094 | -0.1066 | 120.3382
9 | 1.356 | 0.01154 | -0.1044 | 117.5043
9.5 | 1.3965 | 0.01215 | -0.1024 | 114.9383
10 | 1.4369 | 0.01275 | -0.1004 | 112.698
10.5 | 1.4741 | 0.01349 | -0.098 | 109.2735
11 | 1.5122 | 0.01425 | -0.0958 | 106.1193
11.5 | 1.5479 | 0.01512 | -0.0932 | 102.3743
12 | 1.5835 | 0.016 | -0.0908 | 98.9688
12.5 | 1.6212 | 0.01677 | -0.0887 | 96.6726
13 | 1.6536 | 0.01781 | -0.086 | 92.8467
13.5 | 1.6882 | 0.01878 | -0.0836 | 89.8935
14 | 1.7193 | 0.01993 | -0.0809 | 86.2669
14.5 | 1.7512 | 0.02108 | -0.0784 | 83.074
15 | 1.78 | 0.02243 | -0.0755 | 79.358
15.5 | 1.8084 | 0.02384 | -0.0728 | 75.8557
16 | 1.8343 | 0.02543 | -0.0699 | 72.1313
16.5 | 1.86 | 0.02711 | -0.0671 | 68.6094
17 | 1.8692 | 0.03016 | -0.0625 | 61.9761
17.5 | 1.8868 | 0.03257 | -0.0593 | 57.9306
18 | 1.905 | 0.03499 | -0.0564 | 54.4441
18.5 | 1.9191 | 0.03788 | -0.0535 | 50.6626
19 | 1.928 | 0.04139 | -0.0504 | 46.5813
19.5 | 1.938 | 0.04494 | -0.0479 | 43.1242
20 | 1.9404 | 0.04945 | -0.0454 | 39.2396

## 131. Re 16M Mach 0.10 (1)
BIGFOIL.COM POLAR EXPORT
NACA67-710 a=0.8
NACA67-710 a=0.8 |  |  |  | Cl Max: | 1.378 | at alpha= | 8 | deg
JavaFoil+Calcfoil stall+Eppler ext transition |  |  |  | L/D Max: | 134.447 | at alpha= | 3 | deg
Re: | 16000000 |  |  | Cd Min: | 0.00499 | at alpha= | -4 | deg
Mach: | 0.1 |  |  | Cl=0 at alpha= | -5.5625 | deg
|  |  |  | @ Cl=0.1, Cd= | 0.0050361
|  |  |  | @ Cl=0.4, Cd= | 0.0050661
|  |  |  | @ Cl=0.6, Cd= | 0.0060548
alpha (deg) | Cl | Cd | Cm | Cl/Cd
-17.5 | -0.217 | 0.13158 | -0.055 | -1.649
-17 | -0.231 | 0.12572 | -0.056 | -1.834
-16.5 | -0.244 | 0.11935 | -0.056 | -2.047
-16 | -0.258 | 0.11254 | -0.057 | -2.295
-15.5 | -0.272 | 0.10743 | -0.058 | -2.533
-15 | -0.286 | 0.10247 | -0.058 | -2.788
-14.5 | -0.299 | 0.09694 | -0.058 | -3.081
-14 | -0.311 | 0.09179 | -0.059 | -3.384
-13.5 | -0.32 | 0.08703 | -0.059 | -3.672
-13 | -0.324 | 0.08359 | -0.059 | -3.878
-12.5 | -0.327 | 0.0774 | -0.061 | -4.222
-12 | -0.326 | 0.07474 | -0.06 | -4.365
-11.5 | -0.323 | 0.07021 | -0.061 | -4.602
-11 | -0.316 | 0.06634 | -0.061 | -4.769
-10.5 | -0.306 | 0.06247 | -0.061 | -4.899
-10 | -0.292 | 0.05904 | -0.062 | -4.943
-9.5 | -0.274 | 0.05457 | -0.066 | -5.024
-9 | -0.252 | 0.05124 | -0.067 | -4.914
-8.5 | -0.225 | 0.04826 | -0.068 | -4.666
-8 | -0.241 | 0.00607 | -0.128 | -39.615
-7.5 | -0.198 | 0.00567 | -0.129 | -34.956
-7 | -0.152 | 0.00554 | -0.129 | -27.42
-6.5 | -0.102 | 0.00537 | -0.13 | -18.941
-6 | -0.049 | 0.00526 | -0.131 | -9.245
-5.5 | 0.007 | 0.00511 | -0.132 | 1.344
-5 | 0.064 | 0.00503 | -0.133 | 12.772
-4.5 | 0.123 | 0.00504 | -0.134 | 24.311
-4 | 0.182 | 0.00499 | -0.135 | 36.479
-3.5 | 0.242 | 0.00503 | -0.135 | 48.072
-3 | 0.302 | 0.00511 | -0.136 | 59.057
-2.5 | 0.362 | 0.00501 | -0.137 | 72.329
-2 | 0.423 | 0.0051 | -0.138 | 82.862
-1.5 | 0.483 | 0.00521 | -0.139 | 92.732
-1 | 0.545 | 0.00502 | -0.14 | 108.575
-0.5 | 0.604 | 0.00613 | -0.14 | 98.628
0 | 0.661 | 0.00602 | -0.141 | 109.81
0.5 | 0.72 | 0.00623 | -0.142 | 115.563
1 | 0.779 | 0.00639 | -0.143 | 121.826
1.5 | 0.838 | 0.00663 | -0.143 | 126.417
2 | 0.893 | 0.00682 | -0.144 | 130.923
2.5 | 0.95 | 0.00707 | -0.145 | 134.309
3 | 1.006 | 0.00748 | -0.146 | 134.447
3.5 | 1.061 | 0.00812 | -0.146 | 130.616
4 | 1.114 | 0.00851 | -0.147 | 130.955
4.5 | 1.165 | 0.00884 | -0.148 | 131.794
5 | 1.212 | 0.00924 | -0.149 | 131.236
5.5 | 1.256 | 0.00961 | -0.15 | 130.725
6 | 1.295 | 0.01001 | -0.15 | 129.395
6.5 | 1.329 | 0.01042 | -0.151 | 127.551
7 | 1.359 | 0.01089 | -0.152 | 124.709
7.5 | 1.373 | 0.01146 | -0.152 | 119.812
8 | 1.378 | 0.01187 | -0.153 | 116.07
8.5 | 1.372 | 0.01245 | -0.154 | 110.237
9 | 1.356 | 0.01303 | -0.154 | 104.077
9.5 | 1.331 | 0.0137 | -0.155 | 97.138
10 | 1.296 | 0.01441 | -0.156 | 89.932
10.5 | 1.252 | 0.01532 | -0.156 | 81.735
11 | 1.202 | 0.01617 | -0.157 | 74.315
11.5 | 1.147 | 0.0168 | -0.157 | 68.262
12 | 1.087 | 0.01772 | -0.158 | 61.358
12.5 | 1.024 | 0.01903 | -0.158 | 53.804
13 | 0.96 | 0.0203 | -0.158 | 47.275

## 132. Re 16M Mach 0.10 (2)
BIGFOIL.COM POLAR EXPORT
NACA67-710 a=0.8
NACA67-710 a=0.8 |  |  |  | Cl Max: | 1.9155 | at alpha= | 19.5 | deg
XFOIL ncrit=9 |  |  |  | L/D Max: | 149.833 | at alpha= | -1 | deg
Re: | 16000000 |  |  | Cd Min: | 0.18789 | at alpha= | -19.5 | deg
Mach: | 0.1 |  |  | Cl=0 at alpha= | -5.68 | deg
|  |  |  | @ Cl=0.1, Cd= | 0.0043344
|  |  |  | @ Cl=0.4, Cd= | 0.0037062
|  |  |  | @ Cl=0.6, Cd= | 0.004025
alpha (deg) | Cl | Cd | Cm | Cl/Cd
-19.5 | -0.3557 | 0.18789 | -0.0746 | -1.8931
-19 | -0.337 | 0.18235 | -0.0788 | -1.8481
-18.5 | -0.3185 | 0.17663 | -0.083 | -1.8032
-17 | -0.9013 | 0.03865 | -0.1594 | -23.3195
-16.5 | -0.9477 | 0.03114 | -0.1615 | -30.4335
-16 | -1.0195 | 0.0245 | -0.1518 | -41.6122
-15.5 | -1.0179 | 0.02007 | -0.1479 | -50.7175
-15 | -0.9957 | 0.01684 | -0.1453 | -59.1271
-14.5 | -0.9564 | 0.01501 | -0.1439 | -63.7175
-14 | -0.9114 | 0.01363 | -0.143 | -66.8672
-13.5 | -0.8635 | 0.01248 | -0.1424 | -69.1907
-13 | -0.8135 | 0.0115 | -0.142 | -70.7391
-12.5 | -0.7622 | 0.01061 | -0.1417 | -71.8379
-12 | -0.7111 | 0.00962 | -0.1414 | -73.9189
-11.5 | -0.6584 | 0.00881 | -0.1413 | -74.7333
-11 | -0.6038 | 0.00826 | -0.1414 | -73.0993
-10.5 | -0.5484 | 0.00779 | -0.1416 | -70.3979
-10 | -0.4927 | 0.00736 | -0.1419 | -66.9429
-9 | -0.3807 | 0.00651 | -0.1426 | -58.4793
-8.5 | -0.3245 | 0.00608 | -0.143 | -53.3717
-8 | -0.2674 | 0.00578 | -0.1435 | -46.263
-7.5 | -0.2099 | 0.00554 | -0.1441 | -37.8881
-7 | -0.1522 | 0.00534 | -0.1448 | -28.5019
-6.5 | -0.0946 | 0.00512 | -0.1455 | -18.4766
-6 | -0.0368 | 0.00494 | -0.1462 | -7.4494
-5.5 | 0.0207 | 0.00472 | -0.1468 | 4.3856
-5 | 0.0777 | 0.0044 | -0.1474 | 17.6591
-4.5 | 0.1355 | 0.00423 | -0.1481 | 32.0331
-4 | 0.1938 | 0.00409 | -0.149 | 47.3839
-3.5 | 0.2518 | 0.00398 | -0.1498 | 63.2663
-3 | 0.3096 | 0.00389 | -0.1505 | 79.5887
-2.5 | 0.3676 | 0.00374 | -0.1513 | 98.2888
-2 | 0.4251 | 0.00368 | -0.1521 | 115.5163
-1.5 | 0.4826 | 0.00362 | -0.1528 | 133.3149
-1 | 0.5394 | 0.0036 | -0.1534 | 149.8333
0 | 0.6392 | 0.0043 | -0.1517 | 148.6512
1 | 0.7281 | 0.00497 | -0.148 | 146.499
1.5 | 0.7548 | 0.00583 | -0.1424 | 129.4683
2 | 0.7939 | 0.00609 | -0.1394 | 130.3612
2.5 | 0.8232 | 0.00619 | -0.1343 | 132.9887
3 | 0.8588 | 0.00635 | -0.1305 | 135.2441
4 | 0.9346 | 0.00733 | -0.1239 | 127.5034
4.5 | 0.9757 | 0.00773 | -0.1214 | 126.2225
5 | 1.0203 | 0.0078 | -0.1196 | 130.8077
5.5 | 1.0635 | 0.00822 | -0.1176 | 129.3796
6 | 1.1071 | 0.00861 | -0.1157 | 128.583
6.5 | 1.1509 | 0.00905 | -0.1139 | 127.1713
7 | 1.1931 | 0.00953 | -0.1118 | 125.1941
7.5 | 1.2355 | 0.01002 | -0.1098 | 123.3034
8 | 1.2788 | 0.01051 | -0.108 | 121.6746
8.5 | 1.3191 | 0.0111 | -0.1057 | 118.8378
9 | 1.3596 | 0.01172 | -0.1035 | 116.0068
9.5 | 1.4009 | 0.01233 | -0.1015 | 113.6172
10 | 1.4403 | 0.01298 | -0.0992 | 110.963
10.5 | 1.4783 | 0.01377 | -0.0968 | 107.3566
11.5 | 1.5523 | 0.01544 | -0.0917 | 100.5376
12 | 1.5892 | 0.01633 | -0.0893 | 97.3178
13 | 1.6593 | 0.01825 | -0.0841 | 90.9205
13.5 | 1.6942 | 0.01926 | -0.0816 | 87.9647
14 | 1.7249 | 0.02052 | -0.0786 | 84.0595
14.5 | 1.7572 | 0.02174 | -0.076 | 80.828
15 | 1.785 | 0.02322 | -0.0729 | 76.8734
15.5 | 1.8127 | 0.02479 | -0.0698 | 73.1222
16 | 1.8367 | 0.02667 | -0.0665 | 68.8676
16.5 | 1.8592 | 0.02866 | -0.0633 | 64.8709
17 | 1.8661 | 0.03209 | -0.0585 | 58.1521
17.5 | 1.8812 | 0.03489 | -0.055 | 53.918
18 | 1.8983 | 0.03761 | -0.0521 | 50.4733
18.5 | 1.909 | 0.04105 | -0.049 | 46.5043
19 | 1.9113 | 0.04551 | -0.0457 | 41.9974
19.5 | 1.9155 | 0.04999 | -0.0432 | 38.3177
20 | 1.9103 | 0.05578 | -0.041 | 34.247

## 133. Re 16M Mach 0.25 (1)
BIGFOIL.COM POLAR EXPORT
NACA67-710 a=0.8
NACA67-710 a=0.8 |  |  |  | Cl Max: | 1.372 | at alpha= | 7.5 | deg
JavaFoil+Calcfoil stall+Eppler ext transition |  |  |  | L/D Max: | 134.525 | at alpha= | 2.5 | deg
Re: | 16000000 |  |  | Cd Min: | 0.00488 | at alpha= | -4.5 | deg
Mach: | 0.25 |  |  | Cl=0 at alpha= | -5.5625 | deg
|  |  |  | @ Cl=0.1, Cd= | 0.0049605
|  |  |  | @ Cl=0.4, Cd= | 0.0050677
|  |  |  | @ Cl=0.6, Cd= | 0.0756
alpha (deg) | Cl | Cd | Cm | Cl/Cd
-15 | -0.054 | 0.10357 | -0.059 | -0.525
-14.5 | -0.052 | 0.09861 | -0.06 | -0.523
-14 | -0.049 | 0.09377 | -0.06 | -0.519
-13.5 | -0.086 | 0.08847 | -0.061 | -0.97
-13 | -0.137 | 0.08375 | -0.061 | -1.634
-12.5 | -0.171 | 0.08049 | -0.061 | -2.119
-12 | -0.197 | 0.0761 | -0.062 | -2.592
-11.5 | -0.218 | 0.07085 | -0.063 | -3.08
-11 | -0.233 | 0.0669 | -0.063 | -3.487
-10.5 | -0.242 | 0.06356 | -0.063 | -3.808
-10 | -0.244 | 0.06037 | -0.063 | -4.046
-9.5 | -0.24 | 0.05759 | -0.063 | -4.162
-9 | -0.228 | 0.05406 | -0.063 | -4.224
-8.5 | -0.211 | 0.05017 | -0.065 | -4.198
-8 | -0.187 | 0.04533 | -0.072 | -4.13
-7.5 | -0.157 | 0.04233 | -0.074 | -3.717
-7 | -0.151 | 0.00561 | -0.133 | -26.84
-6.5 | -0.102 | 0.00547 | -0.134 | -18.637
-6 | -0.049 | 0.00534 | -0.135 | -9.215
-5.5 | 0.007 | 0.00521 | -0.136 | 1.34
-5 | 0.066 | 0.00507 | -0.137 | 12.914
-4.5 | 0.125 | 0.00488 | -0.137 | 25.694
-4 | 0.186 | 0.00502 | -0.138 | 37.107
-3.5 | 0.248 | 0.00504 | -0.139 | 49.177
-3 | 0.31 | 0.00513 | -0.14 | 60.446
-2.5 | 0.372 | 0.005 | -0.141 | 74.37
-2 | 0.434 | 0.00515 | -0.142 | 84.395
-1.5 | 0.496 | 0.0049 | -0.142 | 101.253
-1 | 0.56 | 0.00603 | -0.143 | 92.823
-0.5 | 0.621 | 0.0062 | -0.144 | 100.167
0 | 0.679 | 0.00611 | -0.145 | 111.081
0.5 | 0.739 | 0.00634 | -0.146 | 116.644
1 | 0.8 | 0.00652 | -0.146 | 122.651
1.5 | 0.86 | 0.00678 | -0.147 | 126.919
2 | 0.917 | 0.00699 | -0.148 | 131.118
2.5 | 0.975 | 0.00725 | -0.149 | 134.525
3 | 1.032 | 0.00772 | -0.15 | 133.746
3.5 | 1.088 | 0.00838 | -0.15 | 129.911
4 | 1.143 | 0.00879 | -0.151 | 129.998
4.5 | 1.194 | 0.00918 | -0.152 | 130.062
5 | 1.24 | 0.00959 | -0.153 | 129.317
5.5 | 1.282 | 0.01 | -0.153 | 128.16
6 | 1.319 | 0.01042 | -0.154 | 126.499
6.5 | 1.348 | 0.01092 | -0.155 | 123.513
7 | 1.371 | 0.01146 | -0.156 | 119.625
7.5 | 1.372 | 0.01204 | -0.156 | 114.008
8 | 1.358 | 0.0126 | -0.157 | 107.763
8.5 | 1.328 | 0.0133 | -0.158 | 99.855
9 | 1.28 | 0.01404 | -0.158 | 91.139
9.5 | 1.215 | 0.01483 | -0.159 | 81.957
10 | 1.133 | 0.01603 | -0.16 | 70.701
10.5 | 1.036 | 0.01706 | -0.16 | 60.746
11 | 0.927 | 0.01833 | -0.16 | 50.574
11.5 | 0.799 | 0.02183 | -0.158 | 36.6
12 | 0.683 | 0.0207 | -0.161 | 32.999
12.5 | 0.466 | 0.0756 | -0.106 | 6.165

## 134. Re 16M Mach 0.25 (2)
BIGFOIL.COM POLAR EXPORT
NACA67-710 a=0.8
NACA67-710 a=0.8 |  |  |  | Cl Max: | 1.7803 | at alpha= | 15 | deg
XFOIL ncrit=9 |  |  |  | L/D Max: | 167.466 | at alpha= | -0.5 | deg
Re: | 16000000 |  |  | Cd Min: | 0.1956 | at alpha= | -19 | deg
Mach: | 0.25 |  |  | Cl=0 at alpha= | -5.6606 | deg
|  |  |  | @ Cl=0.1, Cd= | 0.0044484
|  |  |  | @ Cl=0.4, Cd= | 0.0037331
|  |  |  | @ Cl=0.6, Cd= | 0.0036415
alpha (deg) | Cl | Cd | Cm | Cl/Cd
-19 | -0.3145 | 0.1956 | -0.0816 | -1.6079
-18.5 | -0.2955 | 0.18914 | -0.0858 | -1.5623
-18 | -0.2772 | 0.18253 | -0.0898 | -1.5187
-17 | -0.2608 | 0.16086 | -0.0977 | -1.6213
-16.5 | -0.2396 | 0.15585 | -0.1017 | -1.5374
-15 | -0.2122 | 0.12951 | -0.1142 | -1.6385
-14.5 | -0.1954 | 0.1235 | -0.1179 | -1.5822
-14 | -0.1785 | 0.11756 | -0.1215 | -1.5184
-13.5 | -0.1666 | 0.11062 | -0.1252 | -1.5061
-13 | -0.1839 | 0.09793 | -0.1304 | -1.8779
-12 | -0.3809 | 0.0554 | -0.1523 | -6.8755
-11.5 | -0.4742 | 0.04031 | -0.1604 | -11.7638
-11 | -0.629 | 0.0126 | -0.1567 | -49.9206
-10.5 | -0.5814 | 0.01018 | -0.1547 | -57.112
-10 | -0.5253 | 0.00887 | -0.1535 | -59.2221
-9.5 | -0.4656 | 0.00811 | -0.1527 | -57.4106
-9 | -0.4052 | 0.00747 | -0.1521 | -54.2436
-8.5 | -0.3446 | 0.00691 | -0.1518 | -49.8698
-8 | -0.285 | 0.00623 | -0.1514 | -45.7464
-7.5 | -0.2241 | 0.00585 | -0.1514 | -38.3077
-7 | -0.1629 | 0.00559 | -0.1515 | -29.1413
-6.5 | -0.1019 | 0.00534 | -0.1518 | -19.0824
-6 | -0.041 | 0.00514 | -0.1522 | -7.9767
-5.5 | 0.0194 | 0.0049 | -0.1526 | 3.9592
-5 | 0.0788 | 0.00454 | -0.1529 | 17.3568
-4.5 | 0.139 | 0.00428 | -0.1534 | 32.4766
-4 | 0.1996 | 0.00412 | -0.1541 | 48.4466
-3.5 | 0.26 | 0.004 | -0.1549 | 65
-3 | 0.3198 | 0.00391 | -0.1556 | 81.7903
-2.5 | 0.38 | 0.00376 | -0.1564 | 101.0638
-2 | 0.4395 | 0.00368 | -0.1571 | 119.4293
-1.5 | 0.4992 | 0.0036 | -0.1579 | 138.6667
-1 | 0.5582 | 0.00356 | -0.1585 | 156.7978
-0.5 | 0.6146 | 0.00367 | -0.1587 | 167.4659
0 | 0.6632 | 0.00413 | -0.1572 | 160.5811
0.5 | 0.7021 | 0.00476 | -0.1538 | 147.5
1 | 0.7484 | 0.00496 | -0.1519 | 150.8871
2.5 | 0.8243 | 0.00642 | -0.1329 | 128.3956
3.5 | 0.8999 | 0.00711 | -0.1257 | 126.5682
4 | 0.9398 | 0.00765 | -0.1225 | 122.8497
4.5 | 0.9818 | 0.0081 | -0.1197 | 121.2099
5 | 1.0286 | 0.00822 | -0.1179 | 125.1338
5.5 | 1.0728 | 0.00869 | -0.1156 | 123.4522
6 | 1.1182 | 0.00914 | -0.1135 | 122.3414
6.5 | 1.1638 | 0.00962 | -0.1114 | 120.9771
7 | 1.2073 | 0.01016 | -0.109 | 118.8287
7.5 | 1.2514 | 0.01073 | -0.1066 | 116.6263
8 | 1.2957 | 0.01133 | -0.1043 | 114.3601
8.5 | 1.3371 | 0.01202 | -0.1014 | 111.2396
9 | 1.3799 | 0.01272 | -0.0988 | 108.4827
9.5 | 1.4233 | 0.01341 | -0.0964 | 106.1372
10 | 1.4625 | 0.01429 | -0.0931 | 102.3443
10.5 | 1.5018 | 0.01526 | -0.09 | 98.4142
11.5 | 1.579 | 0.0173 | -0.0835 | 91.2717
12 | 1.6162 | 0.01849 | -0.0801 | 87.4094
12.5 | 1.6534 | 0.01965 | -0.0767 | 84.1425
13 | 1.6869 | 0.02117 | -0.0729 | 79.6835
13.5 | 1.7172 | 0.02291 | -0.0688 | 74.9542
14 | 1.7445 | 0.02496 | -0.0644 | 69.8918
14.5 | 1.7672 | 0.02748 | -0.0597 | 64.3086
15 | 1.7803 | 0.03084 | -0.0543 | 57.727
15.5 | 1.7802 | 0.03543 | -0.0482 | 50.2456
16 | 1.7698 | 0.04126 | -0.0423 | 42.8938
16.5 | 1.7422 | 0.04918 | -0.0369 | 35.425
17 | 1.7075 | 0.05869 | -0.0334 | 29.0935
17.5 | 1.6671 | 0.0701 | -0.0327 | 23.7817
18 | 1.6282 | 0.0828 | -0.035 | 19.6643
18.5 | 1.5868 | 0.09746 | -0.0406 | 16.2816
19 | 1.5496 | 0.11302 | -0.0487 | 13.7108
19.5 | 1.5119 | 0.12997 | -0.0592 | 11.6327
20 | 1.478 | 0.14709 | -0.0705 | 10.0483

## 135. Re 16M Mach 0.50 (1)
BIGFOIL.COM POLAR EXPORT
NACA67-710 a=0.8
NACA67-710 a=0.8 |  |  |  | Cl Max: | 1.364 | at alpha= | 5.5 | deg
JavaFoil+Calcfoil stall+Eppler ext transition |  |  |  | L/D Max: | 132.14 | at alpha= | 2.5 | deg
Re: | 16000000 |  |  | Cd Min: | 0.00469 | at alpha= | -3.5 | deg
Mach: | 0.5 |  |  | Cl=0 at alpha= | -5.5862 | deg
|  |  |  | @ Cl=0.1, Cd= | 0.0051267
|  |  |  | @ Cl=0.4, Cd= | 0.0054483
|  |  |  | @ Cl=0.6, Cd= | 0.0061581
alpha (deg) | Cl | Cd | Cm | Cl/Cd
-20 | -0.785 | 0.15057 | -0.072 | -5.216
-19.5 | -0.759 | 0.14251 | -0.072 | -5.326
-19 | -0.731 | 0.14039 | -0.072 | -5.209
-18.5 | -0.705 | 0.13157 | -0.073 | -5.359
-18 | -0.677 | 0.12674 | -0.072 | -5.344
-17.5 | -0.651 | 0.11815 | -0.074 | -5.513
-17 | -0.626 | 0.1102 | -0.076 | -5.676
-16.5 | -0.6 | 0.1027 | -0.078 | -5.841
-16 | -0.575 | 0.09497 | -0.081 | -6.05
-15.5 | -0.555 | 0.08029 | -0.09 | -6.91
-15 | -0.514 | 0.10189 | -0.071 | -5.045
-14.5 | -0.488 | 0.09344 | -0.074 | -5.218
-14 | -0.461 | 0.08649 | -0.076 | -5.335
-13.5 | -0.435 | 0.08001 | -0.079 | -5.438
-13 | -0.41 | 0.07287 | -0.083 | -5.621
-12.5 | -0.384 | 0.06693 | -0.087 | -5.733
-12 | -0.361 | 0.05657 | -0.096 | -6.381
-11.5 | -0.323 | 0.07757 | -0.07 | -4.165
-11 | -0.296 | 0.06854 | -0.071 | -4.319
-10.5 | -0.269 | 0.06251 | -0.075 | -4.311
-10 | -0.243 | 0.05723 | -0.079 | -4.241
-9.5 | -0.216 | 0.05213 | -0.084 | -4.149
-9 | -0.19 | 0.04748 | -0.089 | -3.995
-8.5 | -0.16 | 0.05278 | -0.072 | -3.029
-8 | -0.133 | 0.05106 | -0.07 | -2.596
-7.5 | -0.106 | 0.04604 | -0.074 | -2.292
-7 | -0.078 | 0.04255 | -0.077 | -1.844
-6.5 | -0.052 | 0.03733 | -0.089 | -1.383
-6 | -0.024 | 0.03926 | -0.075 | -0.608
-5.5 | 0.005 | 0.03434 | -0.087 | 0.158
-5 | 0.068 | 0.00518 | -0.153 | 13.111
-4.5 | 0.134 | 0.00507 | -0.154 | 26.472
-4 | 0.203 | 0.00481 | -0.155 | 42.204
-3.5 | 0.273 | 0.00469 | -0.155 | 58.188
-3 | 0.343 | 0.00536 | -0.156 | 64.091
-2.5 | 0.414 | 0.00547 | -0.157 | 75.69
-2 | 0.484 | 0.00582 | -0.158 | 83.248
-1.5 | 0.554 | 0.00596 | -0.159 | 92.982
-1 | 0.626 | 0.00627 | -0.16 | 99.796
-0.5 | 0.694 | 0.00659 | -0.16 | 105.415
0 | 0.757 | 0.00656 | -0.161 | 115.398
0.5 | 0.824 | 0.00685 | -0.162 | 120.248
1 | 0.891 | 0.00714 | -0.163 | 124.75
1.5 | 0.958 | 0.00746 | -0.164 | 128.469
2 | 1.02 | 0.00776 | -0.165 | 131.435
2.5 | 1.084 | 0.00821 | -0.166 | 132.14
3 | 1.147 | 0.00877 | -0.167 | 130.812
3.5 | 1.207 | 0.00977 | -0.168 | 123.495
4 | 1.263 | 0.01027 | -0.168 | 123.018
4.5 | 1.312 | 0.01077 | -0.169 | 121.839
5 | 1.348 | 0.01138 | -0.17 | 118.434
5.5 | 1.364 | 0.01209 | -0.171 | 112.775
6 | 1.344 | 0.01291 | -0.172 | 104.056
6.5 | 1.23 | 0.01392 | -0.173 | 88.37
7 | 0.822 | 0.01503 | -0.173 | 54.702
7.5 | 0.853 | 0.01616 | -0.174 | 52.76
8 | 0.885 | 0.01622 | -0.175 | 54.568
8.5 | 0.915 | 0.01772 | -0.175 | 51.645
9 | 0.947 | 0.01734 | -0.176 | 54.624
9.5 | 0.978 | 0.01856 | -0.177 | 52.693
10 | 1.005 | 0.02049 | -0.177 | 49.064
10.5 | 0.858 | 0.07033 | -0.1 | 12.199

## 136. Re 16M Mach 0.50 (2)
BIGFOIL.COM POLAR EXPORT
NACA67-710 a=0.8
NACA67-710 a=0.8 |  |  |  | Cl Max: | 1.4331 | at alpha= | 9 | deg
XFOIL ncrit=9 |  |  |  | L/D Max: | 215.67 | at alpha= | 0 | deg
Re: | 16000000 |  |  | Cd Min: | 0.14393 | at alpha= | 14 | deg
Mach: | 0.5 |  |  | Cl=0 at alpha= | -99 | deg
|  |  |  | @ Cl=0.1, Cd= | 0.0059777
|  |  |  | @ Cl=0.4, Cd= | 0.0039454
|  |  |  | @ Cl=0.6, Cd= | 0.0035995
alpha (deg) | Cl | Cd | Cm | Cl/Cd
-6.5 | 0.0268 | 0.03201 | -0.1848 | 0.83724
-6 | 0.0387 | 0.02292 | -0.1853 | 1.6885
-5.5 | 0.0503 | 0.01262 | -0.1828 | 3.9857
-5 | 0.0874 | 0.00624 | -0.18 | 14.0064
-4.5 | 0.1537 | 0.00486 | -0.1786 | 31.6255
-4 | 0.2245 | 0.0044 | -0.1781 | 51.0227
-3.5 | 0.2953 | 0.00416 | -0.1782 | 70.9856
-3 | 0.3653 | 0.00402 | -0.1785 | 90.8706
-2.5 | 0.4351 | 0.00387 | -0.1791 | 112.4289
-2 | 0.5043 | 0.00371 | -0.1798 | 135.9299
-1.5 | 0.5723 | 0.00364 | -0.1805 | 157.2253
-1 | 0.6407 | 0.00354 | -0.1814 | 180.9887
-0.5 | 0.7078 | 0.0035 | -0.1822 | 202.2286
0 | 0.7721 | 0.00358 | -0.1823 | 215.6704
0.5 | 0.8173 | 0.00408 | -0.1784 | 200.3186
1 | 0.8227 | 0.00483 | -0.1658 | 170.3313
2 | 0.8387 | 0.00669 | -0.1428 | 125.3662
2.5 | 0.8549 | 0.00766 | -0.1337 | 111.6057
3 | 0.8886 | 0.00811 | -0.128 | 109.5684
3.5 | 0.9302 | 0.00874 | -0.1236 | 106.4302
4 | 0.9711 | 0.00957 | -0.119 | 101.4734
4.5 | 1.0133 | 0.01023 | -0.1145 | 99.0518
5 | 1.0691 | 0.01069 | -0.1124 | 100.0094
5.5 | 1.1208 | 0.01134 | -0.1093 | 98.836
6 | 1.1718 | 0.01206 | -0.1059 | 97.1642
6.5 | 1.2235 | 0.01283 | -0.1023 | 95.3624
7 | 1.2757 | 0.01363 | -0.0986 | 93.595
7.5 | 1.3257 | 0.01461 | -0.0942 | 90.7392
8 | 1.3775 | 0.01563 | -0.0895 | 88.1318
8.5 | 1.4197 | 0.01722 | -0.0829 | 82.4448
9 | 1.4331 | 0.02059 | -0.0724 | 69.6017
9.5 | 1.4305 | 0.02664 | -0.0614 | 53.6974
10 | 1.41 | 0.03488 | -0.0514 | 40.4243
10.5 | 1.37 | 0.04401 | -0.0424 | 31.1293
11 | 1.3255 | 0.05421 | -0.0367 | 24.4512
11.5 | 1.2825 | 0.06561 | -0.0348 | 19.5473
12 | 1.2411 | 0.07874 | -0.0374 | 15.762
12.5 | 1.2028 | 0.09384 | -0.0446 | 12.8176
13 | 1.1732 | 0.11031 | -0.0553 | 10.6355
13.5 | 1.1532 | 0.12787 | -0.0674 | 9.0185
14 | 1.1422 | 0.14393 | -0.0773 | 7.9358

## 137. Re 18M Mach 0.00 (1)
BIGFOIL.COM POLAR EXPORT
NACA67-710 a=0.8
NACA67-710 a=0.8 |  |  |  | Cl Max: | 1.38 | at alpha= | 8 | deg
JavaFoil+Calcfoil stall+Eppler ext transition |  |  |  | L/D Max: | 134.321 | at alpha= | 4.5 | deg
Re: | 18000000 |  |  | Cd Min: | 0.00508 | at alpha= | -4.5 | deg
Mach: | 0 |  |  | Cl=0 at alpha= | -5.5625 | deg
|  |  |  | @ Cl=0.1, Cd= | 0.0051445
|  |  |  | @ Cl=0.4, Cd= | 0.0052145
|  |  |  | @ Cl=0.6, Cd= | 0.0051351
alpha (deg) | Cl | Cd | Cm | Cl/Cd
-17.5 | -0.256 | 0.12845 | -0.056 | -1.995
-17 | -0.268 | 0.12322 | -0.057 | -2.178
-16.5 | -0.28 | 0.11831 | -0.056 | -2.369
-16 | -0.292 | 0.11153 | -0.057 | -2.622
-15.5 | -0.304 | 0.1057 | -0.057 | -2.878
-15 | -0.315 | 0.10122 | -0.058 | -3.116
-14.5 | -0.326 | 0.0954 | -0.058 | -3.416
-14 | -0.335 | 0.09126 | -0.059 | -3.674
-13.5 | -0.342 | 0.08653 | -0.059 | -3.947
-13 | -0.343 | 0.0826 | -0.059 | -4.158
-12.5 | -0.344 | 0.07718 | -0.061 | -4.451
-12 | -0.34 | 0.0744 | -0.06 | -4.574
-11.5 | -0.335 | 0.06876 | -0.062 | -4.872
-11 | -0.326 | 0.06605 | -0.061 | -4.932
-10.5 | -0.313 | 0.06236 | -0.061 | -5.025
-10 | -0.297 | 0.05921 | -0.061 | -5.019
-9.5 | -0.278 | 0.05372 | -0.067 | -5.181
-9 | -0.254 | 0.05095 | -0.067 | -4.992
-8.5 | -0.228 | 0.04592 | -0.073 | -4.967
-8 | -0.197 | 0.043 | -0.075 | -4.577
-7.5 | -0.199 | 0.00563 | -0.128 | -35.278
-7 | -0.152 | 0.00546 | -0.129 | -27.809
-6.5 | -0.102 | 0.0053 | -0.13 | -19.153
-6 | -0.049 | 0.00519 | -0.131 | -9.354
-5.5 | 0.007 | 0.00515 | -0.131 | 1.329
-5 | 0.064 | 0.00525 | -0.132 | 12.194
-4.5 | 0.122 | 0.00508 | -0.133 | 24.064
-4 | 0.181 | 0.0051 | -0.134 | 35.518
-3.5 | 0.241 | 0.00519 | -0.135 | 46.338
-3 | 0.301 | 0.00536 | -0.136 | 56.095
-2.5 | 0.361 | 0.00513 | -0.136 | 70.26
-2 | 0.421 | 0.00526 | -0.137 | 80.036
-1.5 | 0.481 | 0.00537 | -0.138 | 89.528
-1 | 0.542 | 0.00543 | -0.139 | 99.752
-0.5 | 0.601 | 0.00513 | -0.14 | 117.301
0 | 0.658 | 0.00618 | -0.14 | 106.561
0.5 | 0.717 | 0.00634 | -0.141 | 113.136
1 | 0.775 | 0.00649 | -0.142 | 119.424
1.5 | 0.834 | 0.00666 | -0.143 | 125.13
2 | 0.889 | 0.00692 | -0.144 | 128.48
2.5 | 0.946 | 0.00719 | -0.144 | 131.478
3 | 1.002 | 0.00748 | -0.145 | 133.929
3.5 | 1.056 | 0.00806 | -0.146 | 131.126
4 | 1.109 | 0.00834 | -0.147 | 133.03
4.5 | 1.16 | 0.00864 | -0.147 | 134.321
5 | 1.207 | 0.00902 | -0.148 | 133.932
5.5 | 1.251 | 0.00937 | -0.149 | 133.541
6 | 1.291 | 0.00976 | -0.15 | 132.258
6.5 | 1.326 | 0.01019 | -0.15 | 130.108
7 | 1.356 | 0.01058 | -0.151 | 128.162
7.5 | 1.373 | 0.01113 | -0.152 | 123.36
8 | 1.38 | 0.01151 | -0.152 | 119.822
8.5 | 1.377 | 0.01207 | -0.153 | 114.127
9 | 1.365 | 0.01262 | -0.154 | 108.215
9.5 | 1.344 | 0.01332 | -0.154 | 100.936
10 | 1.315 | 0.01391 | -0.155 | 94.513
10.5 | 1.278 | 0.01477 | -0.156 | 86.521
11 | 1.234 | 0.01555 | -0.156 | 79.323
11.5 | 1.185 | 0.01614 | -0.157 | 73.445
12 | 1.132 | 0.01702 | -0.157 | 66.514
12.5 | 1.076 | 0.01819 | -0.157 | 59.136
13 | 1.02 | 0.01871 | -0.158 | 54.498

## 138. Re 18M Mach 0.00 (2)
BIGFOIL.COM POLAR EXPORT
NACA67-710 a=0.8
NACA67-710 a=0.8 |  |  |  | Cl Max: | 1.9603 | at alpha= | 20 | deg
XFOIL ncrit=9 |  |  |  | L/D Max: | 144.243 | at alpha= | -1 | deg
Re: | 18000000 |  |  | Cd Min: | 0.04734 | at alpha= | 20 | deg
Mach: | 0 |  |  | Cl=0 at alpha= | -5.6778 | deg
|  |  |  | @ Cl=0.1, Cd= | 0.0042251
|  |  |  | @ Cl=0.4, Cd= | 0.0036473
|  |  |  | @ Cl=0.6, Cd= | 0.0042614
alpha (deg) | Cl | Cd | Cm | Cl/Cd
-18 | -1.087 | 0.02888 | -0.1585 | -37.6385
-17.5 | -1.118 | 0.02565 | -0.1513 | -43.5867
-17 | -1.1341 | 0.02145 | -0.1453 | -52.8718
-16.5 | -1.1105 | 0.01913 | -0.143 | -58.0502
-16 | -1.0826 | 0.0168 | -0.141 | -64.4405
-15.5 | -1.0447 | 0.01518 | -0.1398 | -68.8208
-15 | -1.0017 | 0.01391 | -0.1391 | -72.0129
-14.5 | -0.9555 | 0.01288 | -0.1387 | -74.1848
-14 | -0.9073 | 0.01198 | -0.1384 | -75.7346
-13.5 | -0.8577 | 0.01117 | -0.1383 | -76.786
-13 | -0.8072 | 0.0104 | -0.1383 | -77.6154
-12.5 | -0.7564 | 0.0096 | -0.1383 | -78.7917
-12 | -0.7052 | 0.00881 | -0.1384 | -80.0454
-11.5 | -0.652 | 0.00823 | -0.1386 | -79.2224
-11 | -0.5979 | 0.00777 | -0.139 | -76.9498
-10.5 | -0.5432 | 0.00737 | -0.1394 | -73.7042
-10 | -0.4881 | 0.00699 | -0.1399 | -69.8283
-9.5 | -0.4326 | 0.00663 | -0.1404 | -65.2489
-9 | -0.3772 | 0.00621 | -0.1409 | -60.7407
-8.5 | -0.3215 | 0.00583 | -0.1414 | -55.1458
-8 | -0.265 | 0.00556 | -0.1421 | -47.6619
-7.5 | -0.2081 | 0.00533 | -0.1428 | -39.0432
-7 | -0.151 | 0.00514 | -0.1435 | -29.3774
-6.5 | -0.094 | 0.00493 | -0.1443 | -19.0669
-6 | -0.0368 | 0.00476 | -0.145 | -7.7311
-5.5 | 0.0203 | 0.00457 | -0.1457 | 4.442
-5 | 0.0773 | 0.0043 | -0.1464 | 17.9767
-4.5 | 0.1349 | 0.00411 | -0.1472 | 32.8224
-4 | 0.1925 | 0.00399 | -0.148 | 48.2456
-3.5 | 0.2499 | 0.00391 | -0.1488 | 63.913
-3 | 0.3077 | 0.00379 | -0.1496 | 81.1873
-2.5 | 0.3649 | 0.00369 | -0.1503 | 98.8889
-2 | 0.4224 | 0.00362 | -0.1511 | 116.6851
-1.5 | 0.479 | 0.0036 | -0.1517 | 133.0556
-1 | 0.5337 | 0.0037 | -0.152 | 144.2432
-0.5 | 0.5834 | 0.00407 | -0.1512 | 143.3415
0 | 0.6285 | 0.00459 | -0.1495 | 136.9281
0.5 | 0.673 | 0.00497 | -0.1477 | 135.4125
1 | 0.7208 | 0.00512 | -0.1465 | 140.7812
1.5 | 0.7482 | 0.00598 | -0.1411 | 125.1171
2 | 0.7921 | 0.00616 | -0.1392 | 128.5877
2.5 | 0.8274 | 0.00622 | -0.1355 | 133.0225
3 | 0.8622 | 0.00629 | -0.1316 | 137.0747
3.5 | 0.8994 | 0.00671 | -0.1282 | 134.0387
4 | 0.9377 | 0.00718 | -0.1251 | 130.5989
5 | 1.0226 | 0.00784 | -0.1207 | 130.4337
5.5 | 1.0663 | 0.00799 | -0.1189 | 133.4543
6 | 1.1099 | 0.00837 | -0.1171 | 132.6045
6.5 | 1.1527 | 0.00878 | -0.1152 | 131.287
7 | 1.196 | 0.00922 | -0.1134 | 129.718
7.5 | 1.2376 | 0.00971 | -0.1113 | 127.4562
8 | 1.2799 | 0.01018 | -0.1095 | 125.7269
8.5 | 1.3215 | 0.01072 | -0.1075 | 123.2743
9 | 1.3611 | 0.01132 | -0.1053 | 120.2385
9.5 | 1.4015 | 0.0119 | -0.1032 | 117.7731
10 | 1.4425 | 0.01248 | -0.1014 | 115.5849
10.5 | 1.4794 | 0.01324 | -0.0989 | 111.7372
11 | 1.517 | 0.014 | -0.0966 | 108.3571
11.5 | 1.5551 | 0.01475 | -0.0944 | 105.4305
12 | 1.5902 | 0.01561 | -0.0918 | 101.8706
13 | 1.6612 | 0.01737 | -0.0871 | 95.6362
13.5 | 1.6951 | 0.01834 | -0.0847 | 92.4264
14 | 1.728 | 0.01941 | -0.0822 | 89.0263
14.5 | 1.7585 | 0.02058 | -0.0794 | 85.447
15 | 1.7892 | 0.02183 | -0.0768 | 81.9606
15.5 | 1.8164 | 0.02327 | -0.0738 | 78.0576
16 | 1.8432 | 0.02481 | -0.071 | 74.2926
16.5 | 1.8683 | 0.02649 | -0.0681 | 70.5285
17 | 1.8798 | 0.02929 | -0.0637 | 64.1789
17.5 | 1.8988 | 0.03156 | -0.0606 | 60.1648
18 | 1.9179 | 0.03386 | -0.0577 | 56.6421
18.5 | 1.9334 | 0.03659 | -0.0548 | 52.8396
19 | 1.9438 | 0.03989 | -0.0517 | 48.729
19.5 | 1.9541 | 0.04331 | -0.049 | 45.1189
20 | 1.9603 | 0.04734 | -0.0465 | 41.409

## 139. Re 18M Mach 0.10 (1)
BIGFOIL.COM POLAR EXPORT
NACA67-710 a=0.8
NACA67-710 a=0.8 |  |  |  | Cl Max: | 1.378 | at alpha= | 8 | deg
JavaFoil+Calcfoil stall+Eppler ext transition |  |  |  | L/D Max: | 134.009 | at alpha= | 4.5 | deg
Re: | 18000000 |  |  | Cd Min: | 0.00509 | at alpha= | -4.5 | deg
Mach: | 0.1 |  |  | Cl=0 at alpha= | -5.5625 | deg
|  |  |  | @ Cl=0.1, Cd= | 0.0051602
|  |  |  | @ Cl=0.4, Cd= | 0.0051861
|  |  |  | @ Cl=0.6, Cd= | 0.0061478
alpha (deg) | Cl | Cd | Cm | Cl/Cd
-17.5 | -0.217 | 0.13235 | -0.055 | -1.64
-17 | -0.231 | 0.12431 | -0.056 | -1.855
-16.5 | -0.244 | 0.11827 | -0.056 | -2.066
-16 | -0.258 | 0.11338 | -0.057 | -2.277
-15.5 | -0.272 | 0.10727 | -0.057 | -2.537
-15 | -0.286 | 0.10201 | -0.058 | -2.801
-14.5 | -0.299 | 0.09604 | -0.059 | -3.11
-14 | -0.311 | 0.09177 | -0.059 | -3.386
-13.5 | -0.32 | 0.08684 | -0.059 | -3.681
-13 | -0.324 | 0.08337 | -0.059 | -3.888
-12.5 | -0.327 | 0.07715 | -0.061 | -4.237
-12 | -0.326 | 0.07438 | -0.06 | -4.387
-11.5 | -0.323 | 0.06986 | -0.061 | -4.626
-11 | -0.316 | 0.06633 | -0.061 | -4.771
-10.5 | -0.306 | 0.06253 | -0.062 | -4.896
-10 | -0.292 | 0.05902 | -0.062 | -4.946
-9.5 | -0.274 | 0.05532 | -0.063 | -4.949
-9 | -0.252 | 0.05156 | -0.066 | -4.88
-8.5 | -0.226 | 0.04686 | -0.071 | -4.822
-8 | -0.241 | 0.00591 | -0.128 | -40.707
-7.5 | -0.198 | 0.00565 | -0.129 | -35.088
-7 | -0.152 | 0.0055 | -0.129 | -27.574
-6.5 | -0.102 | 0.00533 | -0.13 | -19.078
-6 | -0.049 | 0.0052 | -0.131 | -9.354
-5.5 | 0.007 | 0.00518 | -0.132 | 1.327
-5 | 0.064 | 0.00527 | -0.133 | 12.181
-4.5 | 0.123 | 0.00509 | -0.134 | 24.077
-4 | 0.182 | 0.00512 | -0.135 | 35.502
-3.5 | 0.242 | 0.00519 | -0.135 | 46.593
-3 | 0.302 | 0.00536 | -0.136 | 56.348
-2.5 | 0.362 | 0.00513 | -0.137 | 70.627
-2 | 0.423 | 0.00522 | -0.138 | 81.029
-1.5 | 0.483 | 0.00537 | -0.139 | 90.009
-1 | 0.545 | 0.00543 | -0.14 | 100.301
-0.5 | 0.604 | 0.0062 | -0.14 | 97.452
0 | 0.661 | 0.00619 | -0.141 | 106.867
0.5 | 0.72 | 0.00637 | -0.142 | 113.059
1 | 0.779 | 0.00651 | -0.143 | 119.773
1.5 | 0.838 | 0.0067 | -0.143 | 125.084
2 | 0.893 | 0.00696 | -0.144 | 128.412
2.5 | 0.95 | 0.00722 | -0.145 | 131.602
3 | 1.006 | 0.00751 | -0.146 | 133.983
3.5 | 1.061 | 0.0081 | -0.147 | 131.034
4 | 1.115 | 0.00838 | -0.147 | 132.995
4.5 | 1.165 | 0.0087 | -0.148 | 134.009
5 | 1.213 | 0.00908 | -0.149 | 133.553
5.5 | 1.256 | 0.00944 | -0.15 | 133.062
6 | 1.295 | 0.00984 | -0.15 | 131.684
6.5 | 1.33 | 0.01022 | -0.151 | 130.149
7 | 1.359 | 0.01068 | -0.152 | 127.265
7.5 | 1.374 | 0.01124 | -0.152 | 122.177
8 | 1.378 | 0.01163 | -0.153 | 118.503
8.5 | 1.373 | 0.01219 | -0.154 | 112.568
9 | 1.357 | 0.01276 | -0.154 | 106.318
9.5 | 1.331 | 0.0134 | -0.155 | 99.362
10 | 1.296 | 0.01413 | -0.156 | 91.742
10.5 | 1.253 | 0.01503 | -0.156 | 83.344
11 | 1.203 | 0.01583 | -0.157 | 75.97
11.5 | 1.147 | 0.01648 | -0.157 | 69.621
12 | 1.088 | 0.01737 | -0.158 | 62.606
12.5 | 1.025 | 0.0186 | -0.158 | 55.103
13 | 0.961 | 0.01979 | -0.158 | 48.543

## 140. Re 18M Mach 0.10 (2)
BIGFOIL.COM POLAR EXPORT
NACA67-710 a=0.8
NACA67-710 a=0.8 |  |  |  | Cl Max: | 1.9375 | at alpha= | 19.5 | deg
XFOIL ncrit=9 |  |  |  | L/D Max: | 145.978 | at alpha= | -1 | deg
Re: | 18000000 |  |  | Cd Min: | 0.05296 | at alpha= | 20 | deg
Mach: | 0.1 |  |  | Cl=0 at alpha= | -5.6745 | deg
|  |  |  | @ Cl=0.1, Cd= | 0.0042549
|  |  |  | @ Cl=0.4, Cd= | 0.0036545
|  |  |  | @ Cl=0.6, Cd= | 0.0041893
alpha (deg) | Cl | Cd | Cm | Cl/Cd
-17 | -0.9331 | 0.03516 | -0.1621 | -26.5387
-16.5 | -0.975 | 0.02956 | -0.1602 | -32.9838
-16 | -1.032 | 0.02346 | -0.151 | -43.9898
-15.5 | -1.0233 | 0.01956 | -0.1475 | -52.316
-15 | -1.0001 | 0.01637 | -0.1449 | -61.0935
-14.5 | -0.9611 | 0.01446 | -0.1435 | -66.4661
-14 | -0.9156 | 0.01311 | -0.1427 | -69.8398
-13.5 | -0.867 | 0.01202 | -0.1421 | -72.1298
-13 | -0.8164 | 0.01109 | -0.1417 | -73.6159
-12.5 | -0.7644 | 0.01029 | -0.1415 | -74.2857
-12 | -0.7124 | 0.00942 | -0.1412 | -75.6263
-11.5 | -0.66 | 0.00858 | -0.1411 | -76.9231
-11 | -0.6054 | 0.00802 | -0.1412 | -75.4863
-10.5 | -0.55 | 0.00756 | -0.1414 | -72.7513
-10 | -0.4941 | 0.00715 | -0.1417 | -69.1049
-9.5 | -0.4378 | 0.00676 | -0.1421 | -64.7633
-9 | -0.3812 | 0.00639 | -0.1425 | -59.6557
-8.5 | -0.3251 | 0.00592 | -0.1429 | -54.9155
-8 | -0.2681 | 0.00562 | -0.1434 | -47.7046
-7.5 | -0.2106 | 0.00537 | -0.144 | -39.2179
-7 | -0.1529 | 0.00517 | -0.1447 | -29.5745
-6.5 | -0.0952 | 0.00496 | -0.1454 | -19.1935
-6 | -0.0375 | 0.00479 | -0.1461 | -7.8288
-5.5 | 0.0201 | 0.0046 | -0.1467 | 4.3696
-5 | 0.0776 | 0.00434 | -0.1474 | 17.8802
-4.5 | 0.1355 | 0.00412 | -0.1481 | 32.8883
-2.5 | 0.3671 | 0.0037 | -0.1512 | 99.2162
-2 | 0.425 | 0.00362 | -0.152 | 117.4033
-1.5 | 0.4821 | 0.00359 | -0.1527 | 134.2897
-1 | 0.5372 | 0.00368 | -0.1529 | 145.9783
-0.5 | 0.5873 | 0.00404 | -0.1522 | 145.3713
0 | 0.6324 | 0.00457 | -0.1504 | 138.3807
0.5 | 0.6765 | 0.00497 | -0.1484 | 136.1167
1.5 | 0.7514 | 0.00597 | -0.1417 | 125.8626
2.5 | 0.8263 | 0.00625 | -0.1349 | 132.208
3 | 0.8618 | 0.00634 | -0.1311 | 135.9306
3.5 | 0.8999 | 0.00675 | -0.1279 | 133.3185
4 | 0.9386 | 0.00723 | -0.1248 | 129.8202
5 | 1.024 | 0.00791 | -0.1204 | 129.4564
5.5 | 1.0683 | 0.00806 | -0.1186 | 132.5434
6 | 1.1113 | 0.00846 | -0.1165 | 131.3593
6.5 | 1.1553 | 0.00887 | -0.1147 | 130.248
7 | 1.1987 | 0.00932 | -0.1128 | 128.6159
7.5 | 1.2402 | 0.00983 | -0.1107 | 126.1648
8 | 1.2834 | 0.01031 | -0.1088 | 124.4811
8.5 | 1.3248 | 0.01087 | -0.1067 | 121.8767
9 | 1.3645 | 0.0115 | -0.1044 | 118.6522
9.5 | 1.4061 | 0.01207 | -0.1024 | 116.4954
10 | 1.4464 | 0.0127 | -0.1003 | 113.8898
10.5 | 1.483 | 0.01353 | -0.0975 | 109.6083
12 | 1.5957 | 0.01595 | -0.0903 | 100.0439
13.5 | 1.7017 | 0.01881 | -0.0827 | 90.4678
14 | 1.7326 | 0.02002 | -0.0797 | 86.5435
14.5 | 1.7647 | 0.02124 | -0.077 | 83.0838
15 | 1.793 | 0.02267 | -0.0739 | 79.0913
15.5 | 1.8217 | 0.02418 | -0.071 | 75.3391
16 | 1.8435 | 0.02617 | -0.0673 | 70.4433
16.5 | 1.8668 | 0.02809 | -0.0641 | 66.4578
17 | 1.8793 | 0.03101 | -0.0598 | 60.603
17.5 | 1.8965 | 0.0336 | -0.0565 | 56.4435
18 | 1.9145 | 0.0362 | -0.0535 | 52.8867
18.5 | 1.9264 | 0.03945 | -0.0503 | 48.8314
19 | 1.93 | 0.04363 | -0.0469 | 44.2356
19.5 | 1.9375 | 0.04768 | -0.0444 | 40.6355
20 | 1.9355 | 0.05296 | -0.042 | 36.5465

## 141. Re 18M Mach 0.25 (1)
BIGFOIL.COM POLAR EXPORT
NACA67-710 a=0.8
NACA67-710 a=0.8 |  |  |  | Cl Max: | 1.373 | at alpha= | 7.5 | deg
JavaFoil+Calcfoil stall+Eppler ext transition |  |  |  | L/D Max: | 133.777 | at alpha= | 3 | deg
Re: | 18000000 |  |  | Cd Min: | 0.00505 | at alpha= | -1.5 | deg
Mach: | 0.25 |  |  | Cl=0 at alpha= | -5.5625 | deg
|  |  |  | @ Cl=0.1, Cd= | 0.005172
|  |  |  | @ Cl=0.4, Cd= | 0.0052106
|  |  |  | @ Cl=0.6, Cd= | 0.07019
alpha (deg) | Cl | Cd | Cm | Cl/Cd
-15 | -0.054 | 0.10296 | -0.06 | -0.529
-14.5 | -0.052 | 0.09809 | -0.06 | -0.526
-14 | -0.049 | 0.09315 | -0.06 | -0.523
-13.5 | -0.086 | 0.0888 | -0.061 | -0.966
-13 | -0.137 | 0.08387 | -0.061 | -1.631
-12.5 | -0.171 | 0.07948 | -0.062 | -2.147
-12 | -0.197 | 0.07559 | -0.062 | -2.61
-11.5 | -0.218 | 0.07073 | -0.063 | -3.087
-11 | -0.233 | 0.06669 | -0.064 | -3.499
-10.5 | -0.242 | 0.06339 | -0.063 | -3.818
-10 | -0.244 | 0.06018 | -0.063 | -4.06
-9.5 | -0.24 | 0.05739 | -0.063 | -4.177
-9 | -0.228 | 0.05389 | -0.063 | -4.238
-8.5 | -0.211 | 0.05018 | -0.065 | -4.197
-8 | -0.187 | 0.04508 | -0.072 | -4.155
-7.5 | -0.157 | 0.04211 | -0.075 | -3.738
-7 | -0.151 | 0.00562 | -0.133 | -26.814
-6.5 | -0.102 | 0.00543 | -0.134 | -18.805
-6 | -0.049 | 0.0053 | -0.135 | -9.281
-5.5 | 0.007 | 0.0052 | -0.136 | 1.343
-5 | 0.066 | 0.00527 | -0.137 | 12.429
-4.5 | 0.125 | 0.0051 | -0.137 | 24.561
-4 | 0.186 | 0.00514 | -0.138 | 36.234
-3.5 | 0.248 | 0.00519 | -0.139 | 47.748
-3 | 0.31 | 0.00511 | -0.14 | 60.649
-2.5 | 0.372 | 0.00517 | -0.141 | 71.942
-2 | 0.434 | 0.00526 | -0.142 | 82.546
-1.5 | 0.496 | 0.00505 | -0.142 | 98.382
-1 | 0.56 | 0.00611 | -0.143 | 91.618
-0.5 | 0.621 | 0.00628 | -0.144 | 98.959
0 | 0.679 | 0.00629 | -0.145 | 108.017
0.5 | 0.74 | 0.00648 | -0.146 | 114.2
1 | 0.8 | 0.00664 | -0.147 | 120.531
1.5 | 0.86 | 0.00685 | -0.147 | 125.574
2 | 0.917 | 0.00712 | -0.148 | 128.692
2.5 | 0.975 | 0.00741 | -0.149 | 131.705
3 | 1.033 | 0.00772 | -0.15 | 133.777
3.5 | 1.089 | 0.00844 | -0.15 | 129.06
4 | 1.143 | 0.00868 | -0.151 | 131.698
4.5 | 1.194 | 0.009 | -0.152 | 132.617
5 | 1.241 | 0.00943 | -0.153 | 131.549
5.5 | 1.283 | 0.00982 | -0.154 | 130.631
6 | 1.319 | 0.01024 | -0.154 | 128.756
6.5 | 1.349 | 0.01072 | -0.155 | 125.883
7 | 1.371 | 0.0113 | -0.156 | 121.295
7.5 | 1.373 | 0.01179 | -0.156 | 116.399
8 | 1.359 | 0.01234 | -0.157 | 110.061
8.5 | 1.328 | 0.01302 | -0.158 | 102.007
9 | 1.28 | 0.01376 | -0.159 | 93.086
9.5 | 1.216 | 0.01452 | -0.159 | 83.707
10 | 1.134 | 0.01575 | -0.16 | 71.991
10.5 | 1.037 | 0.0167 | -0.16 | 62.112
11 | 0.928 | 0.01784 | -0.16 | 51.993
11.5 | 0.805 | 0.01999 | -0.16 | 40.283
12 | 0.684 | 0.01999 | -0.161 | 34.23
12.5 | 0.471 | 0.07019 | -0.114 | 6.711

## 142. Re 18M Mach 0.25 (2)
BIGFOIL.COM POLAR EXPORT
NACA67-710 a=0.8
NACA67-710 a=0.8 |  |  |  | Cl Max: | 1.7986 | at alpha= | 15.5 | deg
XFOIL ncrit=9 |  |  |  | L/D Max: | 156.607 | at alpha= | -0.5 | deg
Re: | 18000000 |  |  | Cd Min: | 0.15558 | at alpha= | -16.5 | deg
Mach: | 0.25 |  |  | Cl=0 at alpha= | -5.654 | deg
|  |  |  | @ Cl=0.1, Cd= | 0.0043579
|  |  |  | @ Cl=0.4, Cd= | 0.0036761
|  |  |  | @ Cl=0.6, Cd= | 0.0038394
alpha (deg) | Cl | Cd | Cm | Cl/Cd
-16.5 | -0.2396 | 0.15558 | -0.1019 | -1.54
-16 | -0.2182 | 0.1504 | -0.1058 | -1.4508
-15 | -0.2124 | 0.12906 | -0.1146 | -1.6457
-14.5 | -0.1957 | 0.12303 | -0.1183 | -1.5907
-14 | -0.179 | 0.11707 | -0.1219 | -1.529
-12.5 | -0.2752 | 0.07498 | -0.1413 | -3.6703
-12 | -0.4056 | 0.05226 | -0.155 | -7.7612
-11.5 | -0.6765 | 0.01484 | -0.1586 | -45.5863
-11 | -0.636 | 0.01168 | -0.1562 | -54.4521
-10.5 | -0.5839 | 0.00984 | -0.1545 | -59.3394
-10 | -0.5276 | 0.00853 | -0.1533 | -61.8523
-9.5 | -0.4675 | 0.00778 | -0.1525 | -60.09
-9 | -0.4068 | 0.00718 | -0.152 | -56.6574
-8.5 | -0.3459 | 0.00665 | -0.1516 | -52.015
-8 | -0.2857 | 0.00607 | -0.1513 | -47.0675
-7.5 | -0.225 | 0.00566 | -0.1513 | -39.7527
-7 | -0.1637 | 0.0054 | -0.1514 | -30.3148
-6.5 | -0.1027 | 0.00516 | -0.1517 | -19.9031
-6 | -0.0418 | 0.00497 | -0.152 | -8.4105
-5.5 | 0.0186 | 0.00475 | -0.1525 | 3.9158
-4.5 | 0.139 | 0.00417 | -0.1534 | 33.3333
-4 | 0.1994 | 0.00402 | -0.1541 | 49.602
-3.5 | 0.2595 | 0.00392 | -0.1548 | 66.199
-3 | 0.3199 | 0.00381 | -0.1556 | 83.9633
-2.5 | 0.3797 | 0.00371 | -0.1563 | 102.345
-2 | 0.4395 | 0.00361 | -0.1571 | 121.7452
-1.5 | 0.4987 | 0.00357 | -0.1578 | 139.6919
-1 | 0.5565 | 0.0036 | -0.1582 | 154.5833
-0.5 | 0.6092 | 0.00389 | -0.1576 | 156.6067
0 | 0.6552 | 0.00442 | -0.1556 | 148.2353
0.5 | 0.6961 | 0.00495 | -0.1526 | 140.6263
2 | 0.7903 | 0.00628 | -0.1372 | 125.8439
3 | 0.8648 | 0.00657 | -0.1299 | 131.6286
3.5 | 0.9029 | 0.00704 | -0.1263 | 128.2528
4 | 0.9439 | 0.00756 | -0.1233 | 124.8545
4.5 | 0.9865 | 0.00799 | -0.1206 | 123.4668
5 | 1.0308 | 0.00825 | -0.1183 | 124.9455
5.5 | 1.0777 | 0.00852 | -0.1165 | 126.4906
6 | 1.1223 | 0.00898 | -0.1142 | 124.9777
6.5 | 1.168 | 0.00944 | -0.1122 | 123.7288
7 | 1.2128 | 0.00994 | -0.1099 | 122.0121
7.5 | 1.2564 | 0.01051 | -0.1075 | 119.5433
8 | 1.3004 | 0.01111 | -0.1051 | 117.0477
8.5 | 1.3425 | 0.01179 | -0.1023 | 113.8677
9 | 1.3854 | 0.01245 | -0.0997 | 111.2771
9.5 | 1.4289 | 0.01313 | -0.0972 | 108.8271
10 | 1.4681 | 0.01402 | -0.094 | 104.7147
11 | 1.5496 | 0.01578 | -0.0881 | 98.2003
11.5 | 1.5862 | 0.01689 | -0.0845 | 93.9136
12 | 1.6245 | 0.01801 | -0.0812 | 90.1999
12.5 | 1.6609 | 0.0192 | -0.0777 | 86.5052
13 | 1.6958 | 0.02062 | -0.0741 | 82.2405
13.5 | 1.7256 | 0.02236 | -0.0698 | 77.1735
14 | 1.7556 | 0.02422 | -0.0657 | 72.4855
14.5 | 1.778 | 0.02669 | -0.0608 | 66.6167
15 | 1.7941 | 0.02975 | -0.0556 | 60.3059
15.5 | 1.7986 | 0.03393 | -0.0497 | 53.0091
16 | 1.7901 | 0.03945 | -0.0436 | 45.3764
16.5 | 1.7651 | 0.04693 | -0.0379 | 37.6113
17 | 1.7316 | 0.05603 | -0.0338 | 30.9049
17.5 | 1.692 | 0.06701 | -0.0323 | 25.25
18 | 1.6532 | 0.07924 | -0.0338 | 20.8632
18.5 | 1.6119 | 0.09345 | -0.0385 | 17.2488
19 | 1.5743 | 0.1086 | -0.0459 | 14.4963
19.5 | 1.5361 | 0.12523 | -0.0559 | 12.2662
20 | 1.5019 | 0.14203 | -0.0669 | 10.5745

## 143. Re 18M Mach 0.50 (1)
BIGFOIL.COM POLAR EXPORT
NACA67-710 a=0.8
NACA67-710 a=0.8 |  |  |  | Cl Max: | 1.364 | at alpha= | 5.5 | deg
JavaFoil+Calcfoil stall+Eppler ext transition |  |  |  | L/D Max: | 130.783 | at alpha= | 3 | deg
Re: | 18000000 |  |  | Cd Min: | 0.00479 | at alpha= | -3.5 | deg
Mach: | 0.5 |  |  | Cl=0 at alpha= | -5.5862 | deg
|  |  |  | @ Cl=0.1, Cd= | 0.0051521
|  |  |  | @ Cl=0.4, Cd= | 0.0057646
|  |  |  | @ Cl=0.6, Cd= | 0.0063578
alpha (deg) | Cl | Cd | Cm | Cl/Cd
-20 | -0.785 | 0.15512 | -0.071 | -5.062
-19.5 | -0.759 | 0.14437 | -0.072 | -5.258
-19 | -0.731 | 0.14416 | -0.071 | -5.071
-18.5 | -0.704 | 0.13809 | -0.072 | -5.099
-18 | -0.677 | 0.1321 | -0.071 | -5.125
-17.5 | -0.651 | 0.12375 | -0.073 | -5.257
-17 | -0.624 | 0.11546 | -0.074 | -5.407
-16.5 | -0.597 | 0.11006 | -0.074 | -5.426
-16 | -0.571 | 0.10242 | -0.076 | -5.575
-15.5 | -0.554 | 0.08138 | -0.089 | -6.808
-15 | -0.514 | 0.10109 | -0.072 | -5.086
-14.5 | -0.488 | 0.09337 | -0.074 | -5.226
-14 | -0.462 | 0.08551 | -0.077 | -5.4
-13.5 | -0.436 | 0.07896 | -0.08 | -5.516
-13 | -0.41 | 0.07161 | -0.085 | -5.731
-12.5 | -0.385 | 0.06533 | -0.089 | -5.889
-12 | -0.364 | 0.05235 | -0.1 | -6.956
-11.5 | -0.323 | 0.07644 | -0.07 | -4.227
-11 | -0.296 | 0.06837 | -0.072 | -4.332
-10.5 | -0.27 | 0.06194 | -0.075 | -4.351
-10 | -0.243 | 0.05685 | -0.079 | -4.273
-9.5 | -0.217 | 0.05141 | -0.085 | -4.213
-9 | -0.19 | 0.04635 | -0.091 | -4.104
-8.5 | -0.16 | 0.05275 | -0.072 | -3.031
-8 | -0.133 | 0.05048 | -0.07 | -2.626
-7.5 | -0.106 | 0.04568 | -0.074 | -2.311
-7 | -0.078 | 0.04233 | -0.078 | -1.854
-6.5 | -0.052 | 0.03633 | -0.092 | -1.426
-6 | -0.024 | 0.03916 | -0.075 | -0.61
-5.5 | 0.005 | 0.03328 | -0.091 | 0.163
-5 | 0.068 | 0.00522 | -0.153 | 13.012
-4.5 | 0.134 | 0.00508 | -0.154 | 26.424
-4 | 0.203 | 0.00501 | -0.154 | 40.476
-3.5 | 0.273 | 0.00479 | -0.155 | 57.02
-3 | 0.343 | 0.00558 | -0.156 | 61.542
-2.5 | 0.414 | 0.00581 | -0.157 | 71.214
-2 | 0.484 | 0.00596 | -0.158 | 81.231
-1.5 | 0.554 | 0.00623 | -0.159 | 88.919
-1 | 0.626 | 0.00643 | -0.16 | 97.373
-0.5 | 0.694 | 0.00664 | -0.161 | 104.488
0 | 0.757 | 0.00676 | -0.161 | 111.917
0.5 | 0.824 | 0.00701 | -0.162 | 117.481
1 | 0.891 | 0.00724 | -0.163 | 123.118
1.5 | 0.958 | 0.00756 | -0.164 | 126.703
2 | 1.02 | 0.00788 | -0.165 | 129.47
2.5 | 1.085 | 0.00833 | -0.166 | 130.145
3 | 1.147 | 0.00877 | -0.167 | 130.783
3.5 | 1.207 | 0.00962 | -0.168 | 125.44
4 | 1.264 | 0.01008 | -0.169 | 125.374
4.5 | 1.313 | 0.01067 | -0.169 | 123.069
5 | 1.348 | 0.01118 | -0.17 | 120.581
5.5 | 1.364 | 0.01187 | -0.171 | 114.949
6 | 1.344 | 0.01266 | -0.172 | 106.202
6.5 | 1.231 | 0.01365 | -0.173 | 90.201
7 | 0.823 | 0.01476 | -0.173 | 55.738
7.5 | 0.853 | 0.01588 | -0.174 | 53.712
8 | 0.885 | 0.01587 | -0.175 | 55.811
8.5 | 0.916 | 0.01738 | -0.175 | 52.678
9 | 0.948 | 0.017 | -0.176 | 55.739
9.5 | 0.978 | 0.01817 | -0.177 | 53.832
10 | 1.007 | 0.01985 | -0.177 | 50.739
10.5 | 0.859 | 0.06942 | -0.102 | 12.381

## 144. Re 18M Mach 0.50 (2)
BIGFOIL.COM POLAR EXPORT
NACA67-710 a=0.8
NACA67-710 a=0.8 |  |  |  | Cl Max: | 1.4395 | at alpha= | 9 | deg
XFOIL ncrit=9 |  |  |  | L/D Max: | 205.416 | at alpha= | 0 | deg
Re: | 18000000 |  |  | Cd Min: | 0.22093 | at alpha= | -20 | deg
Mach: | 0.5 |  |  | Cl=0 at alpha= | -10.5224 | deg
|  |  |  | @ Cl=0.1, Cd= | 0.0056456
|  |  |  | @ Cl=0.4, Cd= | 0.0038451
|  |  |  | @ Cl=0.6, Cd= | 0.0035298
alpha (deg) | Cl | Cd | Cm | Cl/Cd
-20 | -0.3615 | 0.22093 | -0.0829 | -1.6363
-19.5 | -0.3394 | 0.2135 | -0.0877 | -1.5897
-18.5 | -0.2924 | 0.20033 | -0.0978 | -1.4596
-18 | -0.2691 | 0.193 | -0.1024 | -1.3943
-17.5 | -0.2489 | 0.18505 | -0.1071 | -1.345
-17 | -0.2248 | 0.17838 | -0.1116 | -1.2602
-16.5 | -0.2051 | 0.17052 | -0.1162 | -1.2028
-16 | -0.1884 | 0.16131 | -0.1203 | -1.1679
-15.5 | -0.1698 | 0.15328 | -0.1247 | -1.1078
-15 | -0.1507 | 0.14571 | -0.129 | -1.0342
-14 | -0.1097 | 0.13204 | -0.1374 | -0.83081
-13 | -0.072 | 0.11825 | -0.1455 | -0.60888
-12.5 | -0.0582 | 0.11045 | -0.1494 | -0.52694
-12 | -0.0457 | 0.10287 | -0.1532 | -0.44425
-11.5 | -0.0365 | 0.09515 | -0.1568 | -0.3836
-11 | -0.0149 | 0.09001 | -0.1599 | -0.16554
-10.5 | 0.0007 | 0.08398 | -0.163 | 0.0083353
-10 | 0.0075 | 0.07687 | -0.1662 | 0.097567
-9.5 | 0.014 | 0.0702 | -0.1691 | 0.19943
-9 | 0.0198 | 0.06395 | -0.1716 | 0.30962
-8.5 | 0.025 | 0.05813 | -0.1738 | 0.43007
-8 | 0.0403 | 0.05386 | -0.1753 | 0.74824
-7.5 | 0.0127 | 0.04697 | -0.1773 | 0.27039
-7 | 0.0246 | 0.04087 | -0.1814 | 0.60191
-6.5 | 0.0192 | 0.03065 | -0.1852 | 0.62643
-6 | 0.0302 | 0.02133 | -0.1853 | 1.4158
-5.5 | 0.0418 | 0.01106 | -0.1825 | 3.7794
-5 | 0.0859 | 0.00589 | -0.1799 | 14.584
-4.5 | 0.1534 | 0.00472 | -0.1786 | 32.5
-4 | 0.2242 | 0.00428 | -0.1781 | 52.3832
-3.5 | 0.295 | 0.00406 | -0.1781 | 72.6601
-3 | 0.3654 | 0.00391 | -0.1785 | 93.4527
-2 | 0.504 | 0.00365 | -0.1798 | 138.0822
-1.5 | 0.5728 | 0.00355 | -0.1806 | 161.3521
-1 | 0.6402 | 0.0035 | -0.1814 | 182.9143
-0.5 | 0.7068 | 0.00349 | -0.182 | 202.5215
0 | 0.7662 | 0.00373 | -0.1811 | 205.4155
1 | 0.7999 | 0.00507 | -0.1609 | 157.7712
1.5 | 0.8247 | 0.00568 | -0.1528 | 145.1937
2 | 0.8318 | 0.00687 | -0.1414 | 121.0771
2.5 | 0.8541 | 0.00778 | -0.1334 | 109.7815
3.5 | 0.9326 | 0.00867 | -0.124 | 107.5663
4 | 0.9737 | 0.00949 | -0.1194 | 102.6027
4.5 | 1.0202 | 0.01016 | -0.1157 | 100.4134
5 | 1.0733 | 0.0105 | -0.1131 | 102.219
5.5 | 1.1256 | 0.01114 | -0.1101 | 101.0413
6 | 1.1765 | 0.01185 | -0.1066 | 99.2827
6.5 | 1.2283 | 0.01261 | -0.103 | 97.4068
7 | 1.282 | 0.01335 | -0.0994 | 96.03
7.5 | 1.3311 | 0.01435 | -0.0949 | 92.7596
8 | 1.3833 | 0.01535 | -0.0903 | 90.1173
8.5 | 1.4264 | 0.01688 | -0.0837 | 84.5024
9 | 1.4395 | 0.02025 | -0.073 | 71.0864
9.5 | 1.4361 | 0.0264 | -0.0619 | 54.3977
10 | 1.4135 | 0.03471 | -0.0516 | 40.7231
10.5 | 1.3736 | 0.04373 | -0.0426 | 31.4109
11 | 1.3292 | 0.05385 | -0.0367 | 24.6834
11.5 | 1.2861 | 0.0652 | -0.0348 | 19.7255
12 | 1.2447 | 0.07824 | -0.0372 | 15.9087
12.5 | 1.2064 | 0.09325 | -0.0442 | 12.9373
13 | 1.1767 | 0.10965 | -0.0548 | 10.7314
13.5 | 1.1562 | 0.12715 | -0.067 | 9.0932
14 | 1.1456 | 0.14324 | -0.0768 | 7.9978

## 145. Re 20M Mach 0.00 (1)
BIGFOIL.COM POLAR EXPORT
NACA67-710 a=0.8
NACA67-710 a=0.8 |  |  |  | Cl Max: | 1.38 | at alpha= | 8 | deg
JavaFoil+Calcfoil stall+Eppler ext transition |  |  |  | L/D Max: | 136.2 | at alpha= | 5 | deg
Re: | 20000000 |  |  | Cd Min: | 0.00518 | at alpha= | -0.5 | deg
Mach: | 0 |  |  | Cl=0 at alpha= | -5.5625 | deg
|  |  |  | @ Cl=0.1, Cd= | 0.0052659
|  |  |  | @ Cl=0.4, Cd= | 0.005328
|  |  |  | @ Cl=0.6, Cd= | 0.0051849
alpha (deg) | Cl | Cd | Cm | Cl/Cd
-17.5 | -0.256 | 0.12941 | -0.056 | -1.981
-17 | -0.268 | 0.1223 | -0.057 | -2.195
-16.5 | -0.28 | 0.11755 | -0.056 | -2.385
-16 | -0.292 | 0.11063 | -0.057 | -2.644
-15.5 | -0.304 | 0.10686 | -0.058 | -2.847
-15 | -0.315 | 0.10056 | -0.058 | -3.137
-14.5 | -0.326 | 0.09531 | -0.059 | -3.421
-14 | -0.335 | 0.09059 | -0.059 | -3.701
-13.5 | -0.342 | 0.0859 | -0.059 | -3.976
-13 | -0.343 | 0.08253 | -0.059 | -4.16
-12.5 | -0.344 | 0.07647 | -0.061 | -4.493
-12 | -0.34 | 0.07429 | -0.06 | -4.581
-11.5 | -0.335 | 0.06861 | -0.062 | -4.884
-11 | -0.326 | 0.06575 | -0.061 | -4.956
-10.5 | -0.313 | 0.06203 | -0.062 | -5.053
-10 | -0.297 | 0.05894 | -0.061 | -5.043
-9.5 | -0.278 | 0.05441 | -0.065 | -5.108
-9 | -0.254 | 0.05083 | -0.067 | -5.006
-8.5 | -0.229 | 0.04517 | -0.075 | -5.059
-8 | -0.197 | 0.04258 | -0.076 | -4.629
-7.5 | -0.199 | 0.00557 | -0.128 | -35.636
-7 | -0.152 | 0.00542 | -0.129 | -28.003
-6.5 | -0.102 | 0.00532 | -0.13 | -19.088
-6 | -0.049 | 0.00533 | -0.131 | -9.102
-5.5 | 0.007 | 0.00536 | -0.131 | 1.278
-5 | 0.064 | 0.00539 | -0.132 | 11.875
-4.5 | 0.122 | 0.00519 | -0.133 | 23.539
-4 | 0.181 | 0.00527 | -0.134 | 34.382
-3.5 | 0.241 | 0.00539 | -0.135 | 44.636
-3 | 0.301 | 0.00544 | -0.136 | 55.286
-2.5 | 0.361 | 0.00525 | -0.136 | 68.725
-2 | 0.421 | 0.00537 | -0.137 | 78.302
-1.5 | 0.481 | 0.00539 | -0.138 | 89.166
-1 | 0.542 | 0.00547 | -0.139 | 99.015
-0.5 | 0.601 | 0.00518 | -0.14 | 116.131
0 | 0.658 | 0.00629 | -0.14 | 104.743
0.5 | 0.717 | 0.0064 | -0.141 | 112.02
1 | 0.775 | 0.00656 | -0.142 | 118.197
1.5 | 0.834 | 0.00674 | -0.143 | 123.769
2 | 0.889 | 0.00696 | -0.144 | 127.821
2.5 | 0.946 | 0.00727 | -0.144 | 130.091
3 | 1.002 | 0.00752 | -0.145 | 133.265
3.5 | 1.057 | 0.00808 | -0.146 | 130.842
4 | 1.11 | 0.00831 | -0.147 | 133.52
4.5 | 1.161 | 0.00853 | -0.147 | 136.12
5 | 1.208 | 0.00887 | -0.148 | 136.2
5.5 | 1.251 | 0.00922 | -0.149 | 135.778
6 | 1.291 | 0.00958 | -0.15 | 134.749
6.5 | 1.327 | 0.01003 | -0.15 | 132.288
7 | 1.357 | 0.01039 | -0.151 | 130.547
7.5 | 1.373 | 0.01094 | -0.152 | 125.471
8 | 1.38 | 0.01139 | -0.152 | 121.202
8.5 | 1.378 | 0.01185 | -0.153 | 116.288
9 | 1.366 | 0.01237 | -0.154 | 110.376
9.5 | 1.345 | 0.01308 | -0.154 | 102.802
10 | 1.315 | 0.01365 | -0.155 | 96.349
10.5 | 1.278 | 0.01451 | -0.156 | 88.059
11 | 1.234 | 0.01526 | -0.156 | 80.865
11.5 | 1.186 | 0.01583 | -0.157 | 74.912
12 | 1.133 | 0.0167 | -0.157 | 67.827
12.5 | 1.076 | 0.0178 | -0.158 | 60.478
13 | 1.02 | 0.01837 | -0.158 | 55.559

## 146. Re 20M Mach 0.00 (2)
BIGFOIL.COM POLAR EXPORT
NACA67-710 a=0.8
NACA67-710 a=0.8 |  |  |  | Cl Max: | 1.975 | at alpha= | 20 | deg
XFOIL ncrit=9 |  |  |  | L/D Max: | 136.61 | at alpha= | 1 | deg
Re: | 20000000 |  |  | Cd Min: | 0.04581 | at alpha= | 20 | deg
Mach: | 0 |  |  | Cl=0 at alpha= | -5.6739 | deg
|  |  |  | @ Cl=0.1, Cd= | 0.0041693
|  |  |  | @ Cl=0.4, Cd= | 0.0036153
|  |  |  | @ Cl=0.6, Cd= | 0.004537
alpha (deg) | Cl | Cd | Cm | Cl/Cd
-18 | -1.1051 | 0.0278 | -0.1577 | -39.7518
-17.5 | -1.1337 | 0.02493 | -0.1496 | -45.4753
-17 | -1.1406 | 0.02092 | -0.1448 | -54.522
-16.5 | -1.1144 | 0.01878 | -0.1426 | -59.3397
-16 | -1.0851 | 0.01656 | -0.1407 | -65.5254
-15.5 | -1.0477 | 0.01486 | -0.1395 | -70.5047
-15 | -1.0052 | 0.0135 | -0.1387 | -74.4593
-14.5 | -0.9586 | 0.0125 | -0.1384 | -76.688
-14 | -0.91 | 0.01163 | -0.1381 | -78.2459
-13.5 | -0.8601 | 0.01085 | -0.1381 | -79.2719
-13 | -0.8091 | 0.01014 | -0.1381 | -79.7929
-12.5 | -0.7577 | 0.00942 | -0.1382 | -80.4352
-12 | -0.7062 | 0.00866 | -0.1382 | -81.5473
-11.5 | -0.6534 | 0.00804 | -0.1385 | -81.2687
-11 | -0.5992 | 0.00759 | -0.1388 | -78.946
-10.5 | -0.5444 | 0.00719 | -0.1393 | -75.7163
-10 | -0.4891 | 0.00682 | -0.1398 | -71.7155
-9 | -0.3778 | 0.00609 | -0.1408 | -62.0361
-8.5 | -0.322 | 0.0057 | -0.1414 | -56.4912
-8 | -0.2655 | 0.00543 | -0.142 | -48.895
-7.5 | -0.2087 | 0.0052 | -0.1427 | -40.1346
-6 | -0.0373 | 0.00464 | -0.1449 | -8.0388
-5.5 | 0.0199 | 0.00446 | -0.1457 | 4.4619
-5 | 0.0774 | 0.00426 | -0.1464 | 18.169
-4.5 | 0.1347 | 0.00403 | -0.1472 | 33.4243
-4 | 0.1921 | 0.00393 | -0.1479 | 48.8804
-3.5 | 0.2499 | 0.00382 | -0.1488 | 65.4188
-3 | 0.3073 | 0.00375 | -0.1495 | 81.9467
-2.5 | 0.3648 | 0.00364 | -0.1503 | 100.2198
-2 | 0.4219 | 0.0036 | -0.151 | 117.1944
-1.5 | 0.4775 | 0.00365 | -0.1515 | 130.8219
-1 | 0.5292 | 0.00392 | -0.1511 | 135
-0.5 | 0.5784 | 0.00429 | -0.1502 | 134.8252
0 | 0.623 | 0.0048 | -0.1484 | 129.7917
1 | 0.7172 | 0.00525 | -0.1458 | 136.6095
1.5 | 0.7469 | 0.00605 | -0.1409 | 123.4545
2 | 0.7927 | 0.00621 | -0.1393 | 127.649
2.5 | 0.8308 | 0.00629 | -0.1362 | 132.0827
3 | 0.8653 | 0.00634 | -0.1322 | 136.4826
3.5 | 0.9021 | 0.00666 | -0.1287 | 135.4505
4 | 0.9413 | 0.0071 | -0.1258 | 132.5775
4.5 | 0.9844 | 0.00744 | -0.1237 | 132.3118
5 | 1.0278 | 0.00776 | -0.1218 | 132.4485
5.5 | 1.0653 | 0.0079 | -0.1185 | 134.8481
6 | 1.1142 | 0.00823 | -0.1179 | 135.3827
6.5 | 1.1567 | 0.00864 | -0.1159 | 133.8773
7 | 1.2001 | 0.00905 | -0.1142 | 132.6077
7.5 | 1.2426 | 0.00952 | -0.1123 | 130.5252
8 | 1.284 | 0.01001 | -0.1102 | 128.2717
8.5 | 1.3257 | 0.01053 | -0.1083 | 125.8974
9 | 1.3663 | 0.01111 | -0.1062 | 122.9793
9.5 | 1.4063 | 0.01168 | -0.1041 | 120.4024
10 | 1.447 | 0.01226 | -0.1022 | 118.0261
10.5 | 1.4839 | 0.01305 | -0.0996 | 113.7088
11 | 1.5222 | 0.01373 | -0.0974 | 110.8667
11.5 | 1.5605 | 0.01446 | -0.0953 | 107.9184
12 | 1.5963 | 0.01528 | -0.0928 | 104.4699
13 | 1.6683 | 0.01697 | -0.0883 | 98.3088
13.5 | 1.7012 | 0.01797 | -0.0856 | 94.6689
14 | 1.7349 | 0.01899 | -0.0832 | 91.3586
14.5 | 1.7651 | 0.02016 | -0.0804 | 87.5546
15 | 1.7963 | 0.02137 | -0.0778 | 84.0571
15.5 | 1.8235 | 0.02278 | -0.0748 | 80.0483
16 | 1.8509 | 0.02429 | -0.072 | 76.2001
16.5 | 1.8749 | 0.026 | -0.0689 | 72.1115
17.5 | 1.9097 | 0.03068 | -0.0618 | 62.2458
18 | 1.9298 | 0.03289 | -0.0589 | 58.6744
18.5 | 1.9456 | 0.03552 | -0.0559 | 54.7748
19 | 1.9578 | 0.0386 | -0.0529 | 50.7202
19.5 | 1.9691 | 0.04186 | -0.0501 | 47.0401
20 | 1.975 | 0.04581 | -0.0475 | 43.1129

## 147. Re 20M Mach 0.10 (1)
BIGFOIL.COM POLAR EXPORT
NACA67-710 a=0.8
NACA67-710 a=0.8 |  |  |  | Cl Max: | 1.379 | at alpha= | 8 | deg
JavaFoil+Calcfoil stall+Eppler ext transition |  |  |  | L/D Max: | 135.897 | at alpha= | 5 | deg
Re: | 20000000 |  |  | Cd Min: | 0.0052 | at alpha= | -0.5 | deg
Mach: | 0.1 |  |  | Cl=0 at alpha= | -5.5625 | deg
|  |  |  | @ Cl=0.1, Cd= | 0.0052763
|  |  |  | @ Cl=0.4, Cd= | 0.0053136
|  |  |  | @ Cl=0.6, Cd= | 0.0052183
alpha (deg) | Cl | Cd | Cm | Cl/Cd
-17.5 | -0.217 | 0.13004 | -0.056 | -1.67
-17 | -0.231 | 0.12361 | -0.056 | -1.866
-16.5 | -0.244 | 0.11972 | -0.056 | -2.04
-16 | -0.258 | 0.11251 | -0.057 | -2.295
-15.5 | -0.272 | 0.10655 | -0.058 | -2.554
-15 | -0.286 | 0.10134 | -0.058 | -2.82
-14.5 | -0.299 | 0.09606 | -0.059 | -3.111
-14 | -0.311 | 0.09094 | -0.059 | -3.417
-13.5 | -0.32 | 0.08624 | -0.06 | -3.708
-13 | -0.324 | 0.08269 | -0.059 | -3.921
-12.5 | -0.327 | 0.07692 | -0.062 | -4.251
-12 | -0.326 | 0.07434 | -0.06 | -4.389
-11.5 | -0.323 | 0.06929 | -0.061 | -4.665
-11 | -0.316 | 0.06573 | -0.061 | -4.815
-10.5 | -0.306 | 0.06222 | -0.062 | -4.922
-10 | -0.292 | 0.05869 | -0.062 | -4.975
-9.5 | -0.274 | 0.05493 | -0.064 | -4.986
-9 | -0.252 | 0.05128 | -0.067 | -4.909
-8.5 | -0.226 | 0.04666 | -0.072 | -4.846
-8 | -0.241 | 0.00584 | -0.128 | -41.194
-7.5 | -0.198 | 0.00563 | -0.129 | -35.192
-7 | -0.152 | 0.00542 | -0.129 | -27.985
-6.5 | -0.102 | 0.00533 | -0.13 | -19.094
-6 | -0.049 | 0.00533 | -0.131 | -9.13
-5.5 | 0.007 | 0.00539 | -0.132 | 1.275
-5 | 0.064 | 0.00538 | -0.133 | 11.937
-4.5 | 0.123 | 0.00521 | -0.134 | 23.546
-4 | 0.182 | 0.00529 | -0.135 | 34.36
-3.5 | 0.242 | 0.00539 | -0.135 | 44.826
-3 | 0.302 | 0.00544 | -0.136 | 55.544
-2.5 | 0.362 | 0.00527 | -0.137 | 68.793
-2 | 0.423 | 0.00534 | -0.138 | 79.217
-1.5 | 0.483 | 0.00542 | -0.139 | 89.154
-1 | 0.545 | 0.00547 | -0.14 | 99.512
-0.5 | 0.604 | 0.0052 | -0.14 | 116.293
0 | 0.662 | 0.00629 | -0.141 | 105.097
0.5 | 0.721 | 0.00642 | -0.142 | 112.295
1 | 0.779 | 0.00657 | -0.143 | 118.546
1.5 | 0.838 | 0.00675 | -0.144 | 124.113
2 | 0.893 | 0.007 | -0.144 | 127.668
2.5 | 0.95 | 0.00731 | -0.145 | 129.948
3 | 1.007 | 0.00754 | -0.146 | 133.451
3.5 | 1.062 | 0.00812 | -0.147 | 130.666
4 | 1.115 | 0.00835 | -0.147 | 133.513
4.5 | 1.166 | 0.00859 | -0.148 | 135.707
5 | 1.213 | 0.00893 | -0.149 | 135.897
5.5 | 1.256 | 0.00929 | -0.15 | 135.292
6 | 1.296 | 0.0097 | -0.15 | 133.601
6.5 | 1.33 | 0.0101 | -0.151 | 131.684
7 | 1.36 | 0.01049 | -0.152 | 129.605
7.5 | 1.374 | 0.01105 | -0.152 | 124.355
8 | 1.379 | 0.01144 | -0.153 | 120.481
8.5 | 1.373 | 0.01198 | -0.154 | 114.622
9 | 1.357 | 0.01252 | -0.154 | 108.465
9.5 | 1.332 | 0.01315 | -0.155 | 101.242
10 | 1.297 | 0.01388 | -0.156 | 93.441
10.5 | 1.253 | 0.01474 | -0.156 | 85.004
11 | 1.203 | 0.01554 | -0.157 | 77.413
11.5 | 1.148 | 0.01617 | -0.157 | 71.004
12 | 1.088 | 0.01703 | -0.158 | 63.904
12.5 | 1.025 | 0.01822 | -0.158 | 56.278
13 | 0.962 | 0.01934 | -0.159 | 49.726

## 148. Re 20M Mach 0.10 (2)
BIGFOIL.COM POLAR EXPORT
NACA67-710 a=0.8
NACA67-710 a=0.8 |  |  |  | Cl Max: | 1.9471 | at alpha= | 19 | deg
XFOIL ncrit=9 |  |  |  | L/D Max: | 137.595 | at alpha= | 1 | deg
Re: | 20000000 |  |  | Cd Min: | 0.04199 | at alpha= | 19 | deg
Mach: | 0.1 |  |  | Cl=0 at alpha= | -5.6704 | deg
|  |  |  | @ Cl=0.1, Cd= | 0.0041674
|  |  |  | @ Cl=0.4, Cd= | 0.0036113
|  |  |  | @ Cl=0.6, Cd= | 0.0044622
alpha (deg) | Cl | Cd | Cm | Cl/Cd
-17 | -0.9673 | 0.03235 | -0.163 | -29.9011
-16.5 | -1.0172 | 0.0277 | -0.1565 | -36.722
-16 | -1.0393 | 0.02285 | -0.1505 | -45.4836
-15.5 | -1.029 | 0.01901 | -0.1471 | -54.1294
-15 | -1.0025 | 0.01609 | -0.1447 | -62.3058
-14.5 | -0.9641 | 0.0141 | -0.1432 | -68.3759
-14 | -0.9188 | 0.01271 | -0.1423 | -72.2895
-13.5 | -0.8698 | 0.01166 | -0.1418 | -74.5969
-13 | -0.8189 | 0.01077 | -0.1414 | -76.0353
-12.5 | -0.7666 | 0.01 | -0.1412 | -76.66
-12 | -0.7138 | 0.00924 | -0.1411 | -77.2511
-11.5 | -0.6612 | 0.00841 | -0.141 | -78.6207
-11 | -0.6068 | 0.00782 | -0.1411 | -77.5959
-10.5 | -0.5512 | 0.00737 | -0.1413 | -74.7897
-10 | -0.4951 | 0.00696 | -0.1416 | -71.1351
-9.5 | -0.4387 | 0.00658 | -0.142 | -66.6717
-9 | -0.382 | 0.00622 | -0.1424 | -61.4148
-8.5 | -0.3256 | 0.0058 | -0.1428 | -56.1379
-8 | -0.2686 | 0.00548 | -0.1434 | -49.0146
-7.5 | -0.2111 | 0.00524 | -0.144 | -40.2863
-7 | -0.1535 | 0.00504 | -0.1446 | -30.4563
-6 | -0.0381 | 0.00467 | -0.146 | -8.1585
-5.5 | 0.0197 | 0.00448 | -0.1467 | 4.3973
-4.5 | 0.1353 | 0.00403 | -0.1481 | 33.5732
-4 | 0.1932 | 0.00393 | -0.1489 | 49.1603
-3.5 | 0.2513 | 0.00383 | -0.1497 | 65.6136
-3 | 0.3092 | 0.00374 | -0.1505 | 82.6738
-2.5 | 0.3671 | 0.00364 | -0.1512 | 100.8516
-2 | 0.4245 | 0.00359 | -0.1519 | 118.2451
-1.5 | 0.4806 | 0.00364 | -0.1524 | 132.033
-1 | 0.533 | 0.00388 | -0.1521 | 137.3711
-0.5 | 0.5822 | 0.00426 | -0.1511 | 136.6667
0 | 0.6271 | 0.00477 | -0.1493 | 131.4675
0.5 | 0.6737 | 0.00506 | -0.1478 | 133.1423
1 | 0.721 | 0.00524 | -0.1465 | 137.5954
2 | 0.7946 | 0.00623 | -0.1395 | 127.5441
2.5 | 0.8289 | 0.0063 | -0.1354 | 131.5714
3 | 0.8653 | 0.00639 | -0.1318 | 135.4147
3.5 | 0.9029 | 0.0067 | -0.1285 | 134.7612
4 | 0.9419 | 0.00716 | -0.1254 | 131.5503
4.5 | 0.9857 | 0.00749 | -0.1234 | 131.6021
5 | 1.0288 | 0.00782 | -0.1213 | 131.5601
5.5 | 1.0658 | 0.00792 | -0.1178 | 134.5707
6 | 1.1155 | 0.00832 | -0.1173 | 134.0745
6.5 | 1.159 | 0.00873 | -0.1154 | 132.7606
7 | 1.2033 | 0.00915 | -0.1137 | 131.5082
7.5 | 1.2447 | 0.00965 | -0.1115 | 128.9845
8 | 1.2872 | 0.01014 | -0.1095 | 126.9428
8.5 | 1.3296 | 0.01067 | -0.1076 | 124.6111
9 | 1.3691 | 0.01129 | -0.1052 | 121.2666
9.5 | 1.4107 | 0.01185 | -0.1032 | 119.0464
10 | 1.4517 | 0.01246 | -0.1012 | 116.5088
11.5 | 1.5656 | 0.01475 | -0.0938 | 106.1424
12 | 1.6015 | 0.01562 | -0.0912 | 102.5288
12.5 | 1.6395 | 0.01641 | -0.089 | 99.9086
13 | 1.6729 | 0.01743 | -0.0862 | 95.9782
13.5 | 1.7077 | 0.01843 | -0.0836 | 92.6587
14 | 1.7398 | 0.01958 | -0.0807 | 88.856
14.5 | 1.7708 | 0.02084 | -0.0779 | 84.9712
15 | 1.8002 | 0.0222 | -0.0749 | 81.0901
15.5 | 1.8279 | 0.02374 | -0.0718 | 76.9966
16 | 1.8458 | 0.02604 | -0.0676 | 70.8833
16.5 | 1.8706 | 0.02785 | -0.0645 | 67.167
17 | 1.891 | 0.03009 | -0.0611 | 62.8448
17.5 | 1.9084 | 0.03261 | -0.0576 | 58.5219
18 | 1.9261 | 0.03517 | -0.0546 | 54.7654
18.5 | 1.9395 | 0.03825 | -0.0514 | 50.7059
19 | 1.9471 | 0.04199 | -0.0481 | 46.3706

## 149. Re 20M Mach 0.25 (1)
BIGFOIL.COM POLAR EXPORT
NACA67-710 a=0.8
NACA67-710 a=0.8 |  |  |  | Cl Max: | 1.373 | at alpha= | 7.5 | deg
JavaFoil+Calcfoil stall+Eppler ext transition |  |  |  | L/D Max: | 134.359 | at alpha= | 4.5 | deg
Re: | 20000000 |  |  | Cd Min: | 0.00508 | at alpha= | -1.5 | deg
Mach: | 0.25 |  |  | Cl=0 at alpha= | -5.5625 | deg
|  |  |  | @ Cl=0.1, Cd= | 0.005223
|  |  |  | @ Cl=0.4, Cd= | 0.0053242
|  |  |  | @ Cl=0.6, Cd= | 0.06856
alpha (deg) | Cl | Cd | Cm | Cl/Cd
-15 | -0.054 | 0.10416 | -0.06 | -0.523
-14.5 | -0.052 | 0.09812 | -0.06 | -0.525
-14 | -0.049 | 0.09282 | -0.061 | -0.525
-13.5 | -0.086 | 0.08757 | -0.062 | -0.981
-13 | -0.137 | 0.08344 | -0.061 | -1.64
-12.5 | -0.171 | 0.07947 | -0.062 | -2.147
-12 | -0.197 | 0.07511 | -0.062 | -2.628
-11.5 | -0.218 | 0.07015 | -0.064 | -3.113
-11 | -0.233 | 0.06651 | -0.064 | -3.509
-10.5 | -0.242 | 0.06331 | -0.063 | -3.824
-10 | -0.244 | 0.05967 | -0.064 | -4.095
-9.5 | -0.24 | 0.05718 | -0.063 | -4.193
-9 | -0.228 | 0.0538 | -0.064 | -4.246
-8.5 | -0.21 | 0.05047 | -0.064 | -4.17
-8 | -0.187 | 0.04472 | -0.074 | -4.192
-7.5 | -0.157 | 0.04317 | -0.071 | -3.636
-7 | -0.151 | 0.00555 | -0.133 | -27.141
-6.5 | -0.102 | 0.00542 | -0.134 | -18.826
-6 | -0.049 | 0.00537 | -0.135 | -9.152
-5.5 | 0.007 | 0.00543 | -0.136 | 1.286
-5 | 0.066 | 0.0052 | -0.137 | 12.594
-4.5 | 0.125 | 0.00524 | -0.137 | 23.93
-4 | 0.186 | 0.00529 | -0.138 | 35.204
-3.5 | 0.248 | 0.00541 | -0.139 | 45.829
-3 | 0.31 | 0.0052 | -0.14 | 59.633
-2.5 | 0.372 | 0.00527 | -0.141 | 70.617
-2 | 0.434 | 0.00539 | -0.142 | 80.538
-1.5 | 0.496 | 0.00508 | -0.142 | 97.745
-1 | 0.56 | 0.00614 | -0.143 | 91.189
-0.5 | 0.621 | 0.00636 | -0.144 | 97.573
0 | 0.679 | 0.00642 | -0.145 | 105.82
0.5 | 0.74 | 0.00654 | -0.146 | 113.198
1 | 0.8 | 0.00669 | -0.147 | 119.569
1.5 | 0.86 | 0.0069 | -0.147 | 124.775
2 | 0.917 | 0.00716 | -0.148 | 127.998
2.5 | 0.976 | 0.00749 | -0.149 | 130.297
3 | 1.033 | 0.00778 | -0.15 | 132.809
3.5 | 1.089 | 0.00837 | -0.151 | 130.113
4 | 1.143 | 0.00864 | -0.151 | 132.371
4.5 | 1.195 | 0.00889 | -0.152 | 134.359
5 | 1.241 | 0.00927 | -0.153 | 133.872
5.5 | 1.283 | 0.00967 | -0.154 | 132.677
6 | 1.32 | 0.01007 | -0.154 | 131.064
6.5 | 1.349 | 0.01053 | -0.155 | 128.177
7 | 1.372 | 0.0111 | -0.156 | 123.581
7.5 | 1.373 | 0.01156 | -0.157 | 118.737
8 | 1.359 | 0.01215 | -0.157 | 111.894
8.5 | 1.329 | 0.01279 | -0.158 | 103.901
9 | 1.281 | 0.01351 | -0.159 | 94.826
9.5 | 1.216 | 0.01426 | -0.159 | 85.296
10 | 1.134 | 0.01546 | -0.16 | 73.334
10.5 | 1.038 | 0.01639 | -0.16 | 63.303
11 | 0.929 | 0.01749 | -0.161 | 53.084
11.5 | 0.808 | 0.01921 | -0.16 | 42.032
12 | 0.685 | 0.01962 | -0.161 | 34.905
12.5 | 0.473 | 0.06856 | -0.116 | 6.893

## 150. Re 20M Mach 0.25 (2)
BIGFOIL.COM POLAR EXPORT
NACA67-710 a=0.8
NACA67-710 a=0.8 |  |  |  | Cl Max: | 1.8127 | at alpha= | 15.5 | deg
XFOIL ncrit=9 |  |  |  | L/D Max: | 148.311 | at alpha= | -1 | deg
Re: | 20000000 |  |  | Cd Min: | 0.13797 | at alpha= | 20 | deg
Mach: | 0.25 |  |  | Cl=0 at alpha= | -5.6499 | deg
|  |  |  | @ Cl=0.1, Cd= | 0.004258
|  |  |  | @ Cl=0.4, Cd= | 0.0036358
|  |  |  | @ Cl=0.6, Cd= | 0.0041029
alpha (deg) | Cl | Cd | Cm | Cl/Cd
-15 | -0.205 | 0.13067 | -0.1146 | -1.5688
-14.5 | -0.1855 | 0.12525 | -0.1183 | -1.481
-12.5 | -0.2582 | 0.07727 | -0.1402 | -3.3415
-12 | -0.4132 | 0.05118 | -0.1563 | -8.0735
-11.5 | -0.6873 | 0.01352 | -0.158 | -50.8358
-11 | -0.6409 | 0.01105 | -0.1559 | -58
-10.5 | -0.5858 | 0.00956 | -0.1544 | -61.2762
-10 | -0.5292 | 0.00826 | -0.1531 | -64.0678
-9.5 | -0.469 | 0.00751 | -0.1523 | -62.4501
-9 | -0.408 | 0.00694 | -0.1518 | -58.7896
-8 | -0.2863 | 0.00596 | -0.1512 | -48.0369
-7.5 | -0.2257 | 0.00551 | -0.1512 | -40.9619
-7 | -0.1645 | 0.00526 | -0.1513 | -31.2738
-6.5 | -0.1034 | 0.00503 | -0.1516 | -20.5567
-6 | -0.0425 | 0.00483 | -0.1519 | -8.7992
-5.5 | 0.0182 | 0.00461 | -0.1524 | 3.9479
-5 | 0.0787 | 0.00435 | -0.1529 | 18.092
-4.5 | 0.1389 | 0.00409 | -0.1534 | 33.9609
-4 | 0.1991 | 0.00395 | -0.154 | 50.4051
-3.5 | 0.2594 | 0.00384 | -0.1548 | 67.5521
-3 | 0.3196 | 0.00374 | -0.1555 | 85.4545
-2.5 | 0.3795 | 0.00366 | -0.1563 | 103.6885
-2 | 0.4389 | 0.00359 | -0.157 | 122.2563
-1.5 | 0.4978 | 0.00357 | -0.1576 | 139.4398
-1 | 0.5532 | 0.00373 | -0.1576 | 148.311
-0.5 | 0.6034 | 0.00413 | -0.1564 | 146.1017
0 | 0.6487 | 0.00464 | -0.1543 | 139.806
1 | 0.7406 | 0.0052 | -0.1503 | 142.4231
1.5 | 0.7622 | 0.00602 | -0.1432 | 126.6113
2 | 0.7913 | 0.00629 | -0.1374 | 125.8029
2.5 | 0.8272 | 0.00653 | -0.1334 | 126.6769
3.5 | 0.9068 | 0.00695 | -0.1271 | 130.4748
4 | 0.9472 | 0.00747 | -0.1239 | 126.8005
4.5 | 0.9912 | 0.00787 | -0.1215 | 125.9466
5 | 1.0367 | 0.00822 | -0.1194 | 126.1192
5.5 | 1.0824 | 0.00836 | -0.1174 | 129.4737
6 | 1.1264 | 0.00883 | -0.115 | 127.5651
6.5 | 1.1719 | 0.00929 | -0.1129 | 126.1464
7 | 1.2179 | 0.00975 | -0.1108 | 124.9128
7.5 | 1.2609 | 0.01032 | -0.1083 | 122.1802
8 | 1.3047 | 0.01092 | -0.1058 | 119.478
8.5 | 1.3479 | 0.01157 | -0.1032 | 116.4996
9 | 1.3903 | 0.01222 | -0.1005 | 113.7725
9.5 | 1.4334 | 0.01291 | -0.098 | 111.0302
10 | 1.4735 | 0.01377 | -0.0948 | 107.008
11.5 | 1.5926 | 0.01653 | -0.0854 | 96.346
12 | 1.631 | 0.01763 | -0.0821 | 92.5128
12.5 | 1.6675 | 0.01882 | -0.0786 | 88.6026
13 | 1.7026 | 0.02018 | -0.0749 | 84.3707
13.5 | 1.7326 | 0.02192 | -0.0706 | 79.042
14 | 1.7641 | 0.02366 | -0.0666 | 74.5604
14.5 | 1.7858 | 0.02614 | -0.0616 | 68.3168
15 | 1.8049 | 0.02892 | -0.0566 | 62.4101
15.5 | 1.8127 | 0.03278 | -0.0509 | 55.299
16 | 1.8081 | 0.03791 | -0.0449 | 47.6945
16.5 | 1.7848 | 0.04504 | -0.0388 | 39.627
17 | 1.7525 | 0.05382 | -0.0343 | 32.5622
17.5 | 1.7133 | 0.06442 | -0.0322 | 26.5958
18 | 1.6748 | 0.07628 | -0.033 | 21.956
18.5 | 1.6335 | 0.09011 | -0.037 | 18.1278
19 | 1.5953 | 0.10495 | -0.0437 | 15.2006
19.5 | 1.5566 | 0.12135 | -0.0532 | 12.8274
20 | 1.5218 | 0.13797 | -0.0639 | 11.0299

## 151. Re 20M Mach 0.50 (1)
BIGFOIL.COM POLAR EXPORT
NACA67-710 a=0.8
NACA67-710 a=0.8 |  |  |  | Cl Max: | 1.364 | at alpha= | 5.5 | deg
JavaFoil+Calcfoil stall+Eppler ext transition |  |  |  | L/D Max: | 128.632 | at alpha= | 2.5 | deg
Re: | 20000000 |  |  | Cd Min: | 0.00514 | at alpha= | -4 | deg
Mach: | 0.5 |  |  | Cl=0 at alpha= | -5.5862 | deg
|  |  |  | @ Cl=0.1, Cd= | 0.0052052
|  |  |  | @ Cl=0.4, Cd= | 0.0059062
|  |  |  | @ Cl=0.6, Cd= | 0.0064294
alpha (deg) | Cl | Cd | Cm | Cl/Cd
-20 | -0.785 | 0.15592 | -0.071 | -5.035
-19.5 | -0.759 | 0.14781 | -0.072 | -5.135
-19 | -0.731 | 0.14795 | -0.071 | -4.938
-18.5 | -0.704 | 0.14409 | -0.071 | -4.885
-18 | -0.676 | 0.13727 | -0.071 | -4.928
-17.5 | -0.65 | 0.12788 | -0.072 | -5.082
-17 | -0.623 | 0.11984 | -0.073 | -5.203
-16.5 | -0.597 | 0.11226 | -0.073 | -5.315
-16 | -0.57 | 0.1051 | -0.075 | -5.425
-15.5 | -0.547 | 0.09226 | -0.081 | -5.924
-15 | -0.514 | 0.09956 | -0.072 | -5.166
-14.5 | -0.488 | 0.09271 | -0.075 | -5.265
-14 | -0.462 | 0.08452 | -0.078 | -5.467
-13.5 | -0.436 | 0.07816 | -0.081 | -5.579
-13 | -0.411 | 0.07021 | -0.086 | -5.857
-12.5 | -0.386 | 0.06355 | -0.091 | -6.072
-12 | -0.369 | 0.04699 | -0.105 | -7.842
-11.5 | -0.323 | 0.0737 | -0.071 | -4.385
-11 | -0.296 | 0.06783 | -0.072 | -4.368
-10.5 | -0.27 | 0.06149 | -0.076 | -4.384
-10 | -0.243 | 0.05647 | -0.08 | -4.304
-9.5 | -0.217 | 0.05054 | -0.087 | -4.294
-9 | -0.191 | 0.04515 | -0.093 | -4.227
-8.5 | -0.16 | 0.05234 | -0.072 | -3.056
-8 | -0.133 | 0.05042 | -0.071 | -2.63
-7.5 | -0.106 | 0.0455 | -0.075 | -2.32
-7 | -0.079 | 0.04215 | -0.078 | -1.862
-6.5 | -0.052 | 0.03595 | -0.093 | -1.443
-6 | -0.024 | 0.03912 | -0.076 | -0.611
-5.5 | 0.005 | 0.03159 | -0.097 | 0.173
-5 | 0.068 | 0.00521 | -0.153 | 13.038
-4.5 | 0.134 | 0.0052 | -0.153 | 25.792
-4 | 0.203 | 0.00514 | -0.154 | 39.468
-3.5 | 0.273 | 0.00567 | -0.155 | 48.162
-3 | 0.343 | 0.00585 | -0.156 | 58.691
-2.5 | 0.414 | 0.00592 | -0.157 | 69.95
-2 | 0.484 | 0.0062 | -0.158 | 78.117
-1.5 | 0.554 | 0.00634 | -0.159 | 87.379
-1 | 0.626 | 0.00648 | -0.16 | 96.632
-0.5 | 0.694 | 0.00673 | -0.161 | 103.147
0 | 0.757 | 0.00691 | -0.161 | 109.611
0.5 | 0.824 | 0.00709 | -0.162 | 116.258
1 | 0.892 | 0.00734 | -0.163 | 121.522
1.5 | 0.959 | 0.00759 | -0.164 | 126.295
2 | 1.02 | 0.00798 | -0.165 | 127.798
2.5 | 1.085 | 0.00843 | -0.166 | 128.632
3 | 1.148 | 0.00913 | -0.167 | 125.751
3.5 | 1.208 | 0.00957 | -0.168 | 126.23
4 | 1.264 | 0.00994 | -0.169 | 127.217
4.5 | 1.313 | 0.01048 | -0.169 | 125.315
5 | 1.348 | 0.01099 | -0.17 | 122.654
5.5 | 1.364 | 0.01167 | -0.171 | 116.961
6 | 1.344 | 0.01247 | -0.172 | 107.848
6.5 | 1.231 | 0.01342 | -0.173 | 91.755
7 | 0.823 | 0.01449 | -0.173 | 56.787
7.5 | 0.854 | 0.01561 | -0.174 | 54.696
8 | 0.886 | 0.01563 | -0.175 | 56.675
8.5 | 0.916 | 0.01705 | -0.176 | 53.706
9 | 0.948 | 0.01667 | -0.177 | 56.884
9.5 | 0.979 | 0.01786 | -0.177 | 54.802
10 | 1.008 | 0.01954 | -0.178 | 51.559
10.5 | 0.86 | 0.06918 | -0.103 | 12.432

## 152. Re 20M Mach 0.50 (2)
BIGFOIL.COM POLAR EXPORT
NACA67-710 a=0.8
NACA67-710 a=0.8 |  |  |  | Cl Max: | 1.4449 | at alpha= | 9 | deg
XFOIL ncrit=9 |  |  |  | L/D Max: | 199.603 | at alpha= | -0.5 | deg
Re: | 20000000 |  |  | Cd Min: | 0.14264 | at alpha= | 14 | deg
Mach: | 0.5 |  |  | Cl=0 at alpha= | -10.4825 | deg
|  |  |  | @ Cl=0.1, Cd= | 0.005404
|  |  |  | @ Cl=0.4, Cd= | 0.0037555
|  |  |  | @ Cl=0.6, Cd= | 0.0034897
alpha (deg) | Cl | Cd | Cm | Cl/Cd
-13.5 | -0.0879 | 0.12535 | -0.1418 | -0.70124
-13 | -0.0725 | 0.11769 | -0.1459 | -0.61603
-12.5 | -0.0575 | 0.11021 | -0.1498 | -0.52173
-12 | -0.0541 | 0.1009 | -0.1539 | -0.53617
-11.5 | -0.038 | 0.09453 | -0.1573 | -0.40199
-11 | -0.0153 | 0.08961 | -0.1603 | -0.17074
-10.5 | -0.0002 | 0.08354 | -0.1634 | -0.0023941
-10 | 0.0055 | 0.07633 | -0.1666 | 0.072056
-9.5 | 0.0104 | 0.0695 | -0.1695 | 0.14964
-9 | 0.0165 | 0.06338 | -0.172 | 0.26033
-8.5 | 0.0221 | 0.05759 | -0.1743 | 0.38375
-8 | 0.0379 | 0.05338 | -0.1757 | 0.71
-7.5 | 0.0086 | 0.04628 | -0.1781 | 0.18583
-7 | 0.0208 | 0.04018 | -0.182 | 0.51767
-6.5 | 0.0131 | 0.02957 | -0.1855 | 0.44302
-6 | 0.0228 | 0.01991 | -0.1852 | 1.1452
-5.5 | 0.0331 | 0.00957 | -0.1821 | 3.4587
-5 | 0.0847 | 0.00562 | -0.1798 | 15.0712
-4.5 | 0.1534 | 0.00465 | -0.1786 | 32.9892
-4 | 0.2239 | 0.00419 | -0.1781 | 53.4368
-3.5 | 0.2948 | 0.00397 | -0.1781 | 74.2569
-3 | 0.3657 | 0.00381 | -0.1786 | 95.9843
-2 | 0.5042 | 0.00359 | -0.1798 | 140.4457
-1.5 | 0.5726 | 0.00351 | -0.1806 | 163.1339
-1 | 0.6402 | 0.00346 | -0.1814 | 185.0289
-0.5 | 0.7046 | 0.00353 | -0.1815 | 199.6034
0 | 0.7559 | 0.00399 | -0.1789 | 189.4486
1 | 0.7855 | 0.00531 | -0.1579 | 147.9284
1.5 | 0.8154 | 0.00586 | -0.1509 | 139.1468
2 | 0.8269 | 0.00699 | -0.1405 | 118.2976
2.5 | 0.8537 | 0.00785 | -0.1333 | 108.7516
3 | 0.8936 | 0.0083 | -0.1288 | 107.6627
3.5 | 0.9348 | 0.00861 | -0.1244 | 108.5714
4 | 0.9769 | 0.00938 | -0.12 | 104.1471
5 | 1.0748 | 0.01057 | -0.1132 | 101.684
5.5 | 1.1299 | 0.01095 | -0.1107 | 103.1872
6 | 1.1813 | 0.01165 | -0.1073 | 101.3991
6.5 | 1.2329 | 0.0124 | -0.1037 | 99.4274
7 | 1.2867 | 0.01314 | -0.1001 | 97.9224
7.5 | 1.3363 | 0.01411 | -0.0955 | 94.7059
8 | 1.3883 | 0.0151 | -0.0909 | 91.9404
8.5 | 1.4325 | 0.01659 | -0.0844 | 86.3472
9 | 1.4449 | 0.01996 | -0.0735 | 72.3898
9.5 | 1.4408 | 0.02626 | -0.0623 | 54.8667
10 | 1.4167 | 0.03454 | -0.0518 | 41.0162
10.5 | 1.3768 | 0.04347 | -0.0427 | 31.6724
11 | 1.3325 | 0.05353 | -0.0367 | 24.8926
11.5 | 1.2893 | 0.06482 | -0.0347 | 19.8905
12 | 1.248 | 0.07779 | -0.037 | 16.0432
12.5 | 1.2097 | 0.09274 | -0.0438 | 13.044
13 | 1.1797 | 0.10906 | -0.0543 | 10.817
13.5 | 1.159 | 0.12652 | -0.0665 | 9.1606
14 | 1.1485 | 0.14264 | -0.0764 | 8.0517