## index
index | Re | Mach | Datasource
1 | 50000 | 0 | JavaFoil+Calcfoil stall+Eppler ext transition
2 | 50000 | 0 | XFOIL ncrit=9
3 | 50000 | 0.1 | JavaFoil+Calcfoil stall+Eppler ext transition
4 | 50000 | 0.1 | XFOIL ncrit=9
5 | 50000 | 0.25 | JavaFoil+Calcfoil stall+Eppler ext transition
6 | 50000 | 0.25 | XFOIL ncrit=9
7 | 50000 | 0.5 | JavaFoil+Calcfoil stall+Eppler ext transition
8 | 50000 | 0.5 | XFOIL ncrit=9
9 | 100000 | 0 | JavaFoil+Calcfoil stall+Eppler ext transition
10 | 100000 | 0 | XFOIL ncrit=9
11 | 100000 | 0.1 | JavaFoil+Calcfoil stall+Eppler ext transition
12 | 100000 | 0.1 | XFOIL ncrit=9
13 | 100000 | 0.25 | JavaFoil+Calcfoil stall+Eppler ext transition
14 | 100000 | 0.25 | XFOIL ncrit=9
15 | 100000 | 0.5 | JavaFoil+Calcfoil stall+Eppler ext transition
16 | 100000 | 0.5 | XFOIL ncrit=9
17 | 250000 | 0 | JavaFoil+Calcfoil stall+Eppler ext transition
18 | 250000 | 0 | XFOIL ncrit=9
19 | 250000 | 0.1 | JavaFoil+Calcfoil stall+Eppler ext transition
20 | 250000 | 0.1 | XFOIL ncrit=9
21 | 250000 | 0.25 | JavaFoil+Calcfoil stall+Eppler ext transition
22 | 250000 | 0.25 | XFOIL ncrit=9
23 | 250000 | 0.5 | JavaFoil+Calcfoil stall+Eppler ext transition
24 | 250000 | 0.5 | XFOIL ncrit=9
25 | 500000 | 0 | JavaFoil+Calcfoil stall+Eppler ext transition
26 | 500000 | 0 | XFOIL ncrit=9
27 | 500000 | 0.1 | JavaFoil+Calcfoil stall+Eppler ext transition
28 | 500000 | 0.1 | XFOIL ncrit=9
29 | 500000 | 0.25 | JavaFoil+Calcfoil stall+Eppler ext transition
30 | 500000 | 0.25 | XFOIL ncrit=9
31 | 500000 | 0.5 | JavaFoil+Calcfoil stall+Eppler ext transition
32 | 500000 | 0.5 | XFOIL ncrit=9
33 | 750000 | 0 | JavaFoil+Calcfoil stall+Eppler ext transition
34 | 750000 | 0 | XFOIL ncrit=9
35 | 750000 | 0.1 | JavaFoil+Calcfoil stall+Eppler ext transition
36 | 750000 | 0.1 | XFOIL ncrit=9
37 | 750000 | 0.25 | JavaFoil+Calcfoil stall+Eppler ext transition
38 | 750000 | 0.25 | XFOIL ncrit=9
39 | 750000 | 0.5 | JavaFoil+Calcfoil stall+Eppler ext transition
40 | 750000 | 0.5 | XFOIL ncrit=9
41 | 1000000 | 0 | JavaFoil+Calcfoil stall+Eppler ext transition
42 | 1000000 | 0 | XFOIL ncrit=9
43 | 1000000 | 0.1 | JavaFoil+Calcfoil stall+Eppler ext transition
44 | 1000000 | 0.1 | XFOIL ncrit=9
45 | 1000000 | 0.25 | JavaFoil+Calcfoil stall+Eppler ext transition
46 | 1000000 | 0.25 | XFOIL ncrit=9
47 | 1000000 | 0.5 | JavaFoil+Calcfoil stall+Eppler ext transition
48 | 1000000 | 0.5 | XFOIL ncrit=9
49 | 2000000 | 0 | JavaFoil+Calcfoil stall+Eppler ext transition
50 | 2000000 | 0 | XFOIL ncrit=9
51 | 2000000 | 0.1 | JavaFoil+Calcfoil stall+Eppler ext transition
52 | 2000000 | 0.1 | XFOIL ncrit=9
53 | 2000000 | 0.25 | JavaFoil+Calcfoil stall+Eppler ext transition
54 | 2000000 | 0.25 | XFOIL ncrit=9
55 | 2000000 | 0.5 | JavaFoil+Calcfoil stall+Eppler ext transition
56 | 2000000 | 0.5 | XFOIL ncrit=9
57 | 3000000 | 0 | JavaFoil+Calcfoil stall+Eppler ext transition
58 | 3000000 | 0 | XFOIL ncrit=9
59 | 3000000 | 0.1 | JavaFoil+Calcfoil stall+Eppler ext transition
60 | 3000000 | 0.1 | XFOIL ncrit=9
61 | 3000000 | 0.25 | JavaFoil+Calcfoil stall+Eppler ext transition
62 | 3000000 | 0.25 | XFOIL ncrit=9
63 | 3000000 | 0.5 | JavaFoil+Calcfoil stall+Eppler ext transition
64 | 3000000 | 0.5 | XFOIL ncrit=9
65 | 4000000 | 0 | JavaFoil+Calcfoil stall+Eppler ext transition
66 | 4000000 | 0 | XFOIL ncrit=9
67 | 4000000 | 0.1 | JavaFoil+Calcfoil stall+Eppler ext transition
68 | 4000000 | 0.1 | XFOIL ncrit=9
69 | 4000000 | 0.25 | JavaFoil+Calcfoil stall+Eppler ext transition
70 | 4000000 | 0.25 | XFOIL ncrit=9
71 | 4000000 | 0.5 | JavaFoil+Calcfoil stall+Eppler ext transition
72 | 4000000 | 0.5 | XFOIL ncrit=9
73 | 5000000 | 0 | JavaFoil+Calcfoil stall+Eppler ext transition
74 | 5000000 | 0 | XFOIL ncrit=9
75 | 5000000 | 0.1 | JavaFoil+Calcfoil stall+Eppler ext transition
76 | 5000000 | 0.1 | XFOIL ncrit=9
77 | 5000000 | 0.25 | JavaFoil+Calcfoil stall+Eppler ext transition
78 | 5000000 | 0.25 | XFOIL ncrit=9
79 | 5000000 | 0.5 | JavaFoil+Calcfoil stall+Eppler ext transition
80 | 5000000 | 0.5 | XFOIL ncrit=9
81 | 6000000 | 0 | JavaFoil+Calcfoil stall+Eppler ext transition
82 | 6000000 | 0 | XFOIL ncrit=9
83 | 6000000 | 0.1 | JavaFoil+Calcfoil stall+Eppler ext transition
84 | 6000000 | 0.1 | XFOIL ncrit=9
85 | 6000000 | 0.25 | JavaFoil+Calcfoil stall+Eppler ext transition
86 | 6000000 | 0.25 | XFOIL ncrit=9
87 | 6000000 | 0.5 | JavaFoil+Calcfoil stall+Eppler ext transition
88 | 6000000 | 0.5 | XFOIL ncrit=9
89 | 7000000 | 0 | JavaFoil+Calcfoil stall+Eppler ext transition
90 | 7000000 | 0 | XFOIL ncrit=9
91 | 7000000 | 0.1 | JavaFoil+Calcfoil stall+Eppler ext transition
92 | 7000000 | 0.1 | XFOIL ncrit=9
93 | 7000000 | 0.25 | JavaFoil+Calcfoil stall+Eppler ext transition
94 | 7000000 | 0.25 | XFOIL ncrit=9
95 | 7000000 | 0.5 | JavaFoil+Calcfoil stall+Eppler ext transition
96 | 7000000 | 0.5 | XFOIL ncrit=9
97 | 8000000 | 0 | JavaFoil+Calcfoil stall+Eppler ext transition
98 | 8000000 | 0 | XFOIL ncrit=9
99 | 8000000 | 0.1 | JavaFoil+Calcfoil stall+Eppler ext transition
100 | 8000000 | 0.1 | XFOIL ncrit=9
101 | 8000000 | 0.25 | JavaFoil+Calcfoil stall+Eppler ext transition
102 | 8000000 | 0.25 | XFOIL ncrit=9
103 | 8000000 | 0.5 | JavaFoil+Calcfoil stall+Eppler ext transition
104 | 8000000 | 0.5 | XFOIL ncrit=9
105 | 10000000 | 0 | JavaFoil+Calcfoil stall+Eppler ext transition
106 | 10000000 | 0 | XFOIL ncrit=9
107 | 10000000 | 0.1 | JavaFoil+Calcfoil stall+Eppler ext transition
108 | 10000000 | 0.1 | XFOIL ncrit=9
109 | 10000000 | 0.25 | JavaFoil+Calcfoil stall+Eppler ext transition
110 | 10000000 | 0.25 | XFOIL ncrit=9
111 | 10000000 | 0.5 | JavaFoil+Calcfoil stall+Eppler ext transition
112 | 10000000 | 0.5 | XFOIL ncrit=9
113 | 12000000 | 0 | JavaFoil+Calcfoil stall+Eppler ext transition
114 | 12000000 | 0 | XFOIL ncrit=9
115 | 12000000 | 0.1 | JavaFoil+Calcfoil stall+Eppler ext transition
116 | 12000000 | 0.1 | XFOIL ncrit=9
117 | 12000000 | 0.25 | JavaFoil+Calcfoil stall+Eppler ext transition
118 | 12000000 | 0.25 | XFOIL ncrit=9
119 | 12000000 | 0.5 | JavaFoil+Calcfoil stall+Eppler ext transition
120 | 12000000 | 0.5 | XFOIL ncrit=9
121 | 14000000 | 0 | JavaFoil+Calcfoil stall+Eppler ext transition
122 | 14000000 | 0 | XFOIL ncrit=9
123 | 14000000 | 0.1 | JavaFoil+Calcfoil stall+Eppler ext transition
124 | 14000000 | 0.1 | XFOIL ncrit=9
125 | 14000000 | 0.25 | JavaFoil+Calcfoil stall+Eppler ext transition
126 | 14000000 | 0.25 | XFOIL ncrit=9
127 | 14000000 | 0.5 | JavaFoil+Calcfoil stall+Eppler ext transition
128 | 14000000 | 0.5 | XFOIL ncrit=9
129 | 16000000 | 0 | JavaFoil+Calcfoil stall+Eppler ext transition
130 | 16000000 | 0 | XFOIL ncrit=9
131 | 16000000 | 0.1 | JavaFoil+Calcfoil stall+Eppler ext transition
132 | 16000000 | 0.1 | XFOIL ncrit=9
133 | 16000000 | 0.25 | JavaFoil+Calcfoil stall+Eppler ext transition
134 | 16000000 | 0.25 | XFOIL ncrit=9
135 | 16000000 | 0.5 | JavaFoil+Calcfoil stall+Eppler ext transition
136 | 16000000 | 0.5 | XFOIL ncrit=9
137 | 18000000 | 0 | JavaFoil+Calcfoil stall+Eppler ext transition
138 | 18000000 | 0 | XFOIL ncrit=9
139 | 18000000 | 0.1 | JavaFoil+Calcfoil stall+Eppler ext transition
140 | 18000000 | 0.1 | XFOIL ncrit=9
141 | 18000000 | 0.25 | JavaFoil+Calcfoil stall+Eppler ext transition
142 | 18000000 | 0.25 | XFOIL ncrit=9
143 | 18000000 | 0.5 | JavaFoil+Calcfoil stall+Eppler ext transition
144 | 18000000 | 0.5 | XFOIL ncrit=9
145 | 20000000 | 0 | JavaFoil+Calcfoil stall+Eppler ext transition
146 | 20000000 | 0 | XFOIL ncrit=9
147 | 20000000 | 0.1 | JavaFoil+Calcfoil stall+Eppler ext transition
148 | 20000000 | 0.1 | XFOIL ncrit=9
149 | 20000000 | 0.25 | JavaFoil+Calcfoil stall+Eppler ext transition
150 | 20000000 | 0.25 | XFOIL ncrit=9
151 | 20000000 | 0.5 | JavaFoil+Calcfoil stall+Eppler ext transition
152 | 20000000 | 0.5 | XFOIL ncrit=9

## 1. Re 50k Mach 0.00 (1)
BIGFOIL.COM POLAR EXPORT
NACA66-518 a=0.5
NACA66-518 a=0.5 |  |  |  | Cl Max: | 1.35 | at alpha= | 14 | deg
JavaFoil+Calcfoil stall+Eppler ext transition |  |  |  | L/D Max: | 35.497 | at alpha= | 5.5 | deg
Re: | 50000 |  |  | Cd Min: | 0.02101 | at alpha= | -1.5 | deg
Mach: | 0 |  |  | Cl=0 at alpha= | -3.36 | deg
|  |  |  | @ Cl=0.1, Cd= | 0.03644
|  |  |  | @ Cl=0.4, Cd= | 0.023065
|  |  |  | @ Cl=0.6, Cd= | 0.024168
alpha (deg) | Cl | Cd | Cm | Cl/Cd
-20 | -0.667 | 0.30122 | -0.006 | -2.215
-19.5 | -0.684 | 0.27004 | -0.007 | -2.531
-19 | -0.699 | 0.26738 | -0.007 | -2.614
-18.5 | -0.714 | 0.25431 | -0.007 | -2.806
-18 | -0.727 | 0.23408 | -0.007 | -3.106
-17.5 | -0.739 | 0.22066 | -0.008 | -3.349
-17 | -0.749 | 0.19783 | -0.009 | -3.788
-16.5 | -0.758 | 0.18591 | -0.009 | -4.075
-16 | -0.764 | 0.17349 | -0.009 | -4.402
-15.5 | -0.767 | 0.16273 | -0.01 | -4.715
-15 | -0.768 | 0.15828 | -0.01 | -4.852
-14.5 | -0.766 | 0.14589 | -0.01 | -5.25
-14 | -0.764 | 0.14197 | -0.016 | -5.382
-13.5 | -0.755 | 0.12839 | -0.017 | -5.884
-13 | -0.744 | 0.12321 | -0.018 | -6.036
-12.5 | -0.728 | 0.1128 | -0.018 | -6.457
-12 | -0.709 | 0.10596 | -0.019 | -6.695
-11.5 | -0.687 | 0.09995 | -0.019 | -6.874
-11 | -0.661 | 0.09215 | -0.02 | -7.176
-10.5 | -0.63 | 0.09234 | -0.019 | -6.821
-10 | -0.595 | 0.08734 | -0.019 | -6.814
-9.5 | -0.558 | 0.08133 | -0.02 | -6.867
-9 | -0.52 | 0.07633 | -0.02 | -6.812
-8.5 | -0.48 | 0.07076 | -0.021 | -6.779
-8 | -0.438 | 0.06636 | -0.022 | -6.597
-7.5 | -0.394 | 0.06295 | -0.022 | -6.267
-7 | -0.35 | 0.05918 | -0.023 | -5.913
-6.5 | -0.304 | 0.05586 | -0.023 | -5.446
-6 | -0.258 | 0.05306 | -0.024 | -4.854
-5.5 | -0.21 | 0.05 | -0.025 | -4.2
-5 | -0.162 | 0.0478 | -0.025 | -3.385
-4.5 | -0.113 | 0.04569 | -0.026 | -2.473
-4 | -0.064 | 0.04373 | -0.027 | -1.457
-3.5 | -0.014 | 0.04217 | -0.028 | -0.332
-3 | 0.036 | 0.04102 | -0.029 | 0.876
-2.5 | 0.086 | 0.03965 | -0.031 | 2.174
-2 | 0.167 | 0.02108 | -0.062 | 7.913
-1.5 | 0.229 | 0.02101 | -0.063 | 10.913
-1 | 0.28 | 0.02177 | -0.061 | 12.863
-0.5 | 0.34 | 0.02182 | -0.063 | 15.568
0 | 0.393 | 0.02303 | -0.064 | 17.055
0.5 | 0.451 | 0.02332 | -0.065 | 19.333
1 | 0.509 | 0.02358 | -0.066 | 21.591
1.5 | 0.567 | 0.02394 | -0.068 | 23.688
2 | 0.625 | 0.02434 | -0.069 | 25.675
2.5 | 0.683 | 0.02478 | -0.07 | 27.558
3 | 0.741 | 0.02531 | -0.071 | 29.257
3.5 | 0.798 | 0.02585 | -0.073 | 30.872
4 | 0.85 | 0.02643 | -0.074 | 32.167
4.5 | 0.907 | 0.02712 | -0.075 | 33.438
5 | 0.962 | 0.02779 | -0.077 | 34.617
5.5 | 1.016 | 0.02863 | -0.078 | 35.497
6 | 1.096 | 0.03142 | -0.082 | 34.866
6.5 | 1.148 | 0.03256 | -0.083 | 35.27
7 | 1.199 | 0.03378 | -0.085 | 35.485
7.5 | 1.053 | 0.05424 | -0.042 | 19.407
8 | 1.092 | 0.058 | -0.041 | 18.823
8.5 | 1.129 | 0.0617 | -0.039 | 18.291
9 | 1.164 | 0.06627 | -0.039 | 17.563
9.5 | 1.197 | 0.07154 | -0.039 | 16.737
10 | 1.228 | 0.07633 | -0.039 | 16.09
10.5 | 1.256 | 0.08208 | -0.039 | 15.305
11 | 1.281 | 0.08778 | -0.039 | 14.6
11.5 | 1.304 | 0.09412 | -0.039 | 13.854
12 | 1.323 | 0.10138 | -0.039 | 13.051
12.5 | 1.336 | 0.10672 | -0.039 | 12.52
13 | 1.345 | 0.11609 | -0.04 | 11.585
13.5 | 1.349 | 0.12251 | -0.039 | 11.015
14 | 1.35 | 0.13284 | -0.039 | 10.166
14.5 | 1.347 | 0.14224 | -0.039 | 9.473
15 | 1.341 | 0.15313 | -0.039 | 8.757
15.5 | 1.331 | 0.16127 | -0.038 | 8.252
16 | 1.318 | 0.17637 | -0.039 | 7.471
16.5 | 1.302 | 0.18657 | -0.039 | 6.976
17 | 1.283 | 0.19539 | -0.039 | 6.564
17.5 | 1.259 | 0.20933 | -0.039 | 6.016
18 | 1.231 | 0.22532 | -0.039 | 5.464
18.5 | 1.201 | 0.23835 | -0.039 | 5.04
19 | 1.17 | 0.25834 | -0.039 | 4.528

## 2. Re 50k Mach 0.00 (2)
BIGFOIL.COM POLAR EXPORT
NACA66-518 a=0.5
NACA66-518 a=0.5 |  |  |  | Cl Max: | 1.1702 | at alpha= | 14.5 | deg
XFOIL ncrit=9 |  |  |  | L/D Max: | 16.4354 | at alpha= | 14.5 | deg
Re: | 50000 |  |  | Cd Min: | 0.22367 | at alpha= | 19.5 | deg
Mach: | 0 |  |  | Cl=0 at alpha= | 3.2332 | deg
|  |  |  | @ Cl=0.1, Cd= | 0.067091
|  |  |  | @ Cl=0.4, Cd= | 0.098802
|  |  |  | @ Cl=0.6, Cd= | 0.1065
alpha (deg) | Cl | Cd | Cm | Cl/Cd
-10.5 | -0.4863 | 0.14917 | -0.0181 | -3.26
-10 | -0.4846 | 0.14358 | -0.0152 | -3.3751
-9.5 | -0.4743 | 0.1385 | -0.0118 | -3.4245
-9 | -0.5068 | 0.13498 | -0.008 | -3.7546
-8.5 | -0.4843 | 0.12938 | -0.0047 | -3.7432
-8 | -0.4856 | 0.12474 | -0.0006 | -3.8929
-7.5 | -0.4847 | 0.1204 | 0.004 | -4.0257
-5.5 | -0.7821 | 0.06462 | -0.0021 | -12.1031
-5 | -0.7551 | 0.05792 | 0.0005 | -13.0369
-4.5 | -0.7225 | 0.05311 | 0.003 | -13.6038
-4 | -0.6849 | 0.04955 | 0.0053 | -13.8224
-3.5 | -0.6436 | 0.04684 | 0.0072 | -13.7404
-3 | -0.601 | 0.04477 | 0.0087 | -13.4242
-2.5 | -0.5569 | 0.04363 | 0.0102 | -12.7642
-1.5 | -0.1988 | 0.0545 | -0.0216 | -3.6477
-1 | -0.1831 | 0.05455 | -0.0177 | -3.3566
0 | -0.1526 | 0.05481 | -0.0099 | -2.7842
0.5 | -0.1381 | 0.05498 | -0.006 | -2.5118
1 | -0.1245 | 0.05517 | -0.0019 | -2.2567
1.5 | -0.1118 | 0.05534 | 0.0022 | -2.0202
2 | -0.1001 | 0.05548 | 0.0064 | -1.8043
2.5 | -0.0618 | 0.05725 | 0.005 | -1.0795
3 | -0.0173 | 0.05982 | 0.0026 | -0.2892
3.5 | 0.0198 | 0.0619 | 0.0017 | 0.31987
4 | 0.0494 | 0.06392 | 0.0024 | 0.77284
4.5 | 0.0747 | 0.06524 | 0.0039 | 1.145
5 | 0.1075 | 0.06764 | 0.0039 | 1.5893
5.5 | 0.1439 | 0.0706 | 0.0032 | 2.0382
6 | 0.182 | 0.07399 | 0.002 | 2.4598
6.5 | 0.2216 | 0.07787 | 0.0004 | 2.8458
7 | 0.2477 | 0.08037 | 0.0007 | 3.082
7.5 | 0.2718 | 0.08275 | 0.0011 | 3.2846
8 | 0.3048 | 0.0863 | 0 | 3.5319
8.5 | 0.3446 | 0.09085 | -0.0022 | 3.7931
9 | 0.3747 | 0.09515 | -0.0034 | 3.938
9.5 | 0.3964 | 0.09832 | -0.0036 | 4.0317
10 | 0.438 | 0.10389 | -0.0063 | 4.216
10.5 | 0.4602 | 0.1074 | -0.0068 | 4.2849
11 | 0.5314 | 0.10679 | -0.007 | 4.9761
11.5 | 0.6121 | 0.10645 | -0.0078 | 5.7501
12 | 0.6443 | 0.10821 | -0.0069 | 5.9542
12.5 | 0.7437 | 0.10215 | -0.0046 | 7.2805
13 | 0.9516 | 0.06272 | 0.015 | 15.1722
13.5 | 0.9691 | 0.06653 | 0.0187 | 14.5664
14 | 1.0814 | 0.06631 | 0.0181 | 16.3082
14.5 | 1.1702 | 0.0712 | 0.0161 | 16.4354
15 | 1.1567 | 0.07839 | 0.0192 | 14.7557
15.5 | 1.1283 | 0.08689 | 0.0215 | 12.9854
16 | 1.079 | 0.09748 | 0.0225 | 11.0689
16.5 | 1.0192 | 0.11088 | 0.0204 | 9.1919
17 | 0.961 | 0.1272 | 0.0147 | 7.555
17.5 | 0.7679 | 0.1845 | -0.0192 | 4.1621
18 | 0.731 | 0.20392 | -0.0331 | 3.5847
18.5 | 0.7523 | 0.21262 | -0.0358 | 3.5382
19 | 0.7755 | 0.22048 | -0.0381 | 3.5173
19.5 | 0.7709 | 0.22367 | -0.0429 | 3.4466

## 3. Re 50k Mach 0.10 (1)
BIGFOIL.COM POLAR EXPORT
NACA66-518 a=0.5
NACA66-518 a=0.5 |  |  |  | Cl Max: | 1.342 | at alpha= | 13.5 | deg
JavaFoil+Calcfoil stall+Eppler ext transition |  |  |  | L/D Max: | 35.471 | at alpha= | 5.5 | deg
Re: | 50000 |  |  | Cd Min: | 0.02108 | at alpha= | -1.5 | deg
Mach: | 0.1 |  |  | Cl=0 at alpha= | -3.36 | deg
|  |  |  | @ Cl=0.1, Cd= | 0.036758
|  |  |  | @ Cl=0.4, Cd= | 0.023164
|  |  |  | @ Cl=0.6, Cd= | 0.024237
alpha (deg) | Cl | Cd | Cm | Cl/Cd
-19 | -0.655 | 0.28227 | -0.007 | -2.321
-18.5 | -0.673 | 0.26933 | -0.007 | -2.499
-18 | -0.69 | 0.24836 | -0.007 | -2.777
-17.5 | -0.705 | 0.23292 | -0.008 | -3.027
-17 | -0.719 | 0.20823 | -0.008 | -3.452
-16.5 | -0.731 | 0.19336 | -0.009 | -3.778
-16 | -0.74 | 0.18794 | -0.009 | -3.937
-15.5 | -0.747 | 0.16705 | -0.01 | -4.47
-15 | -0.751 | 0.1603 | -0.009 | -4.682
-14.5 | -0.751 | 0.15046 | -0.01 | -4.994
-14 | -0.752 | 0.13985 | -0.016 | -5.377
-13.5 | -0.746 | 0.1307 | -0.017 | -5.707
-13 | -0.736 | 0.12357 | -0.018 | -5.959
-12.5 | -0.723 | 0.11655 | -0.018 | -6.203
-12 | -0.706 | 0.10944 | -0.019 | -6.449
-11.5 | -0.685 | 0.10021 | -0.019 | -6.834
-11 | -0.66 | 0.09414 | -0.02 | -7.013
-10.5 | -0.63 | 0.09309 | -0.019 | -6.763
-10 | -0.595 | 0.0868 | -0.019 | -6.86
-9.5 | -0.559 | 0.08128 | -0.02 | -6.879
-9 | -0.521 | 0.0771 | -0.021 | -6.757
-8.5 | -0.481 | 0.07153 | -0.021 | -6.723
-8 | -0.439 | 0.06648 | -0.022 | -6.605
-7.5 | -0.396 | 0.06319 | -0.022 | -6.264
-7 | -0.351 | 0.05956 | -0.023 | -5.897
-6.5 | -0.305 | 0.05618 | -0.024 | -5.437
-6 | -0.259 | 0.05298 | -0.024 | -4.882
-5.5 | -0.211 | 0.05017 | -0.025 | -4.205
-5 | -0.163 | 0.04795 | -0.026 | -3.39
-4.5 | -0.114 | 0.0458 | -0.026 | -2.479
-4 | -0.064 | 0.04384 | -0.027 | -1.46
-3.5 | -0.014 | 0.04227 | -0.028 | -0.333
-3 | 0.036 | 0.04111 | -0.029 | 0.879
-2.5 | 0.087 | 0.03974 | -0.031 | 2.18
-2 | 0.168 | 0.02116 | -0.062 | 7.919
-1.5 | 0.23 | 0.02108 | -0.063 | 10.929
-1 | 0.281 | 0.02186 | -0.062 | 12.87
-0.5 | 0.341 | 0.02192 | -0.063 | 15.568
0 | 0.395 | 0.02314 | -0.064 | 17.055
0.5 | 0.453 | 0.02342 | -0.065 | 19.351
1 | 0.512 | 0.02368 | -0.067 | 21.605
1.5 | 0.57 | 0.02404 | -0.068 | 23.706
2 | 0.628 | 0.02442 | -0.069 | 25.72
2.5 | 0.686 | 0.02489 | -0.07 | 27.572
3 | 0.744 | 0.02542 | -0.072 | 29.269
3.5 | 0.802 | 0.02595 | -0.073 | 30.91
4 | 0.855 | 0.02662 | -0.074 | 32.099
4.5 | 0.911 | 0.02725 | -0.076 | 33.44
5 | 0.967 | 0.02793 | -0.077 | 34.608
5.5 | 1.021 | 0.02879 | -0.078 | 35.471
6 | 1.1 | 0.03161 | -0.082 | 34.816
6.5 | 1.153 | 0.03283 | -0.084 | 35.133
7 | 1.204 | 0.03408 | -0.085 | 35.323
7.5 | 1.057 | 0.0544 | -0.042 | 19.432
8 | 1.096 | 0.05819 | -0.041 | 18.837
8.5 | 1.133 | 0.06211 | -0.04 | 18.237
9 | 1.168 | 0.0668 | -0.039 | 17.485
9.5 | 1.201 | 0.0715 | -0.039 | 16.793
10 | 1.231 | 0.07609 | -0.039 | 16.177
10.5 | 1.258 | 0.08169 | -0.039 | 15.403
11 | 1.283 | 0.08921 | -0.039 | 14.379
11.5 | 1.304 | 0.09375 | -0.039 | 13.908
12 | 1.322 | 0.10103 | -0.039 | 13.082
12.5 | 1.333 | 0.10947 | -0.039 | 12.177
13 | 1.34 | 0.11543 | -0.039 | 11.605
13.5 | 1.342 | 0.12613 | -0.039 | 10.638
14 | 1.34 | 0.13772 | -0.039 | 9.731
14.5 | 1.334 | 0.14343 | -0.038 | 9.301
15 | 1.324 | 0.15354 | -0.038 | 8.624
15.5 | 1.311 | 0.17001 | -0.039 | 7.711
16 | 1.294 | 0.17569 | -0.039 | 7.364
16.5 | 1.274 | 0.19088 | -0.039 | 6.672
17 | 1.251 | 0.20485 | -0.039 | 6.105
17.5 | 1.223 | 0.21807 | -0.039 | 5.607
18 | 1.19 | 0.22996 | -0.039 | 5.176
18.5 | 1.156 | 0.25086 | -0.039 | 4.606

## 4. Re 50k Mach 0.10 (2)
BIGFOIL.COM POLAR EXPORT
NACA66-518 a=0.5
NACA66-518 a=0.5 |  |  |  | Cl Max: | 1.1648 | at alpha= | 14.5 | deg
XFOIL ncrit=9 |  |  |  | L/D Max: | 16.0596 | at alpha= | 14.5 | deg
Re: | 50000 |  |  | Cd Min: | 0.22445 | at alpha= | 19.5 | deg
Mach: | 0.1 |  |  | Cl=0 at alpha= | 3.2124 | deg
|  |  |  | @ Cl=0.1, Cd= | 0.067414
|  |  |  | @ Cl=0.4, Cd= | 0.098973
|  |  |  | @ Cl=0.6, Cd= | 0.10734
alpha (deg) | Cl | Cd | Cm | Cl/Cd
-10.5 | -0.4892 | 0.15022 | -0.0182 | -3.2566
-10 | -0.4778 | 0.14408 | -0.0152 | -3.3162
-9.5 | -0.4727 | 0.13925 | -0.0119 | -3.3946
-9 | -0.5004 | 0.13546 | -0.0082 | -3.6941
-8.5 | -0.483 | 0.1301 | -0.0048 | -3.7125
-8 | -0.4834 | 0.1254 | -0.0008 | -3.8549
-7.5 | -0.4825 | 0.12103 | 0.0037 | -3.9866
-5.5 | -0.7844 | 0.06558 | -0.0024 | -11.961
-5 | -0.7587 | 0.05874 | 0.0003 | -12.9162
-4.5 | -0.7269 | 0.05377 | 0.0028 | -13.5187
-4 | -0.6897 | 0.05007 | 0.0051 | -13.7747
-3.5 | -0.6485 | 0.04726 | 0.0071 | -13.722
-3 | -0.6056 | 0.0451 | 0.0087 | -13.4279
-2.5 | -0.5615 | 0.04388 | 0.0102 | -12.7963
-1.5 | -0.1997 | 0.05476 | -0.0218 | -3.6468
-1 | -0.1838 | 0.05481 | -0.0179 | -3.3534
-0.5 | -0.1682 | 0.05493 | -0.014 | -3.0621
0 | -0.153 | 0.05508 | -0.0101 | -2.7778
0.5 | -0.1383 | 0.05527 | -0.0062 | -2.5023
1 | -0.1245 | 0.05546 | -0.0021 | -2.2449
1.5 | -0.1116 | 0.05565 | 0.002 | -2.0054
2 | -0.0997 | 0.05581 | 0.0062 | -1.7864
2.5 | -0.0602 | 0.05765 | 0.0046 | -1.0442
3 | -0.0161 | 0.06012 | 0.0023 | -0.2678
3.5 | 0.0218 | 0.06239 | 0.0013 | 0.34941
4 | 0.0489 | 0.06404 | 0.0025 | 0.76359
4.5 | 0.0758 | 0.06561 | 0.0037 | 1.1553
5 | 0.1088 | 0.06807 | 0.0037 | 1.5984
5.5 | 0.1455 | 0.07111 | 0.003 | 2.0461
6 | 0.1839 | 0.07462 | 0.0018 | 2.4645
6.5 | 0.2205 | 0.07819 | 0.0007 | 2.8201
7 | 0.2415 | 0.07999 | 0.0017 | 3.0191
7.5 | 0.2707 | 0.08292 | 0.0014 | 3.2646
8 | 0.3061 | 0.08672 | 0 | 3.5298
8.5 | 0.3483 | 0.09163 | -0.0025 | 3.8012
9 | 0.3685 | 0.0949 | -0.0024 | 3.883
9.5 | 0.399 | 0.09882 | -0.0036 | 4.0376
10 | 0.4316 | 0.10379 | -0.0054 | 4.1584
10.5 | 0.4733 | 0.10876 | -0.0077 | 4.3518
11 | 0.4974 | 0.11243 | -0.0083 | 4.4241
11.5 | 0.6053 | 0.10708 | -0.0072 | 5.6528
12 | 0.6669 | 0.10707 | -0.0069 | 6.2286
12.5 | 0.7377 | 0.10325 | -0.0042 | 7.1448
13 | 0.9474 | 0.06375 | 0.0161 | 14.8612
13.5 | 0.9717 | 0.06713 | 0.0195 | 14.4749
14 | 1.0804 | 0.06737 | 0.0191 | 16.0368
14.5 | 1.1648 | 0.07253 | 0.0174 | 16.0596
15 | 1.1461 | 0.08002 | 0.0205 | 14.3227
15.5 | 1.1131 | 0.08889 | 0.0226 | 12.5222
16 | 1.0621 | 0.09994 | 0.0228 | 10.6274
16.5 | 1.0057 | 0.11361 | 0.0201 | 8.8522
18 | 0.7319 | 0.20462 | -0.0333 | 3.5769
18.5 | 0.7537 | 0.21343 | -0.036 | 3.5314
19 | 0.7758 | 0.22108 | -0.0384 | 3.5091
19.5 | 0.7723 | 0.22445 | -0.0432 | 3.4409

## 5. Re 50k Mach 0.25 (1)
BIGFOIL.COM POLAR EXPORT
NACA66-518 a=0.5
NACA66-518 a=0.5 |  |  |  | Cl Max: | 1.302 | at alpha= | 12 | deg
JavaFoil+Calcfoil stall+Eppler ext transition |  |  |  | L/D Max: | 35.321 | at alpha= | 5.5 | deg
Re: | 50000 |  |  | Cd Min: | 0.02148 | at alpha= | -1.5 | deg
Mach: | 0.25 |  |  | Cl=0 at alpha= | -3.3628 | deg
|  |  |  | @ Cl=0.1, Cd= | 0.040127
|  |  |  | @ Cl=0.4, Cd= | 0.023495
|  |  |  | @ Cl=0.6, Cd= | 0.024675
alpha (deg) | Cl | Cd | Cm | Cl/Cd
-17.5 | -0.39 | 0.4083 | -0.008 | -0.954
-17 | -0.44 | 0.34314 | -0.008 | -1.281
-16.5 | -0.485 | 0.27484 | -0.009 | -1.766
-16 | -0.527 | 0.24985 | -0.009 | -2.11
-15.5 | -0.564 | 0.21652 | -0.009 | -2.606
-15 | -0.596 | 0.19769 | -0.01 | -3.017
-14.5 | -0.623 | 0.17997 | -0.01 | -3.463
-14 | -0.645 | 0.16112 | -0.01 | -4
-13.5 | -0.66 | 0.14645 | -0.011 | -4.506
-13 | -0.669 | 0.13273 | -0.011 | -5.04
-12.5 | -0.672 | 0.1256 | -0.011 | -5.348
-12 | -0.671 | 0.12059 | -0.019 | -5.567
-11.5 | -0.659 | 0.10611 | -0.013 | -6.209
-11 | -0.647 | 0.10009 | -0.02 | -6.46
-10.5 | -0.624 | 0.09381 | -0.021 | -6.653
-10 | -0.594 | 0.08786 | -0.022 | -6.765
-9.5 | -0.56 | 0.08566 | -0.02 | -6.54
-9 | -0.524 | 0.08078 | -0.021 | -6.492
-8.5 | -0.486 | 0.07527 | -0.022 | -6.459
-8 | -0.445 | 0.06989 | -0.022 | -6.373
-7.5 | -0.403 | 0.06514 | -0.023 | -6.182
-7 | -0.358 | 0.06148 | -0.023 | -5.825
-6.5 | -0.312 | 0.05712 | -0.024 | -5.463
-6 | -0.265 | 0.05404 | -0.025 | -4.896
-5.5 | -0.216 | 0.05123 | -0.025 | -4.218
-5 | -0.167 | 0.04853 | -0.026 | -3.433
-4.5 | -0.116 | 0.04626 | -0.027 | -2.517
-4 | -0.066 | 0.04433 | -0.028 | -1.482
-3.5 | -0.014 | 0.0427 | -0.029 | -0.339
-3 | 0.037 | 0.0415 | -0.029 | 0.894
-2.5 | 0.089 | 0.04036 | -0.03 | 2.202
-2 | 0.141 | 0.03926 | -0.033 | 3.592
-1.5 | 0.236 | 0.02148 | -0.065 | 11.006
-1 | 0.289 | 0.02233 | -0.063 | 12.93
-0.5 | 0.35 | 0.02235 | -0.065 | 15.677
0 | 0.405 | 0.02361 | -0.066 | 17.169
0.5 | 0.465 | 0.02391 | -0.067 | 19.469
1 | 0.525 | 0.02419 | -0.068 | 21.718
1.5 | 0.585 | 0.02457 | -0.07 | 23.819
2 | 0.645 | 0.02499 | -0.071 | 25.815
2.5 | 0.705 | 0.0255 | -0.072 | 27.641
3 | 0.764 | 0.02606 | -0.074 | 29.33
3.5 | 0.824 | 0.02663 | -0.075 | 30.941
4 | 0.878 | 0.02727 | -0.076 | 32.185
4.5 | 0.936 | 0.02797 | -0.078 | 33.448
5 | 0.992 | 0.02881 | -0.079 | 34.439
5.5 | 1.048 | 0.02966 | -0.08 | 35.321
6 | 1.128 | 0.03294 | -0.084 | 34.239
6.5 | 1.181 | 0.03416 | -0.086 | 34.58
7 | 1.232 | 0.0356 | -0.087 | 34.597
7.5 | 1.081 | 0.05525 | -0.042 | 19.567
8 | 1.119 | 0.05936 | -0.041 | 18.857
8.5 | 1.155 | 0.06385 | -0.04 | 18.086
9 | 1.188 | 0.06808 | -0.04 | 17.445
9.5 | 1.217 | 0.07363 | -0.04 | 16.533
10 | 1.243 | 0.07978 | -0.04 | 15.583
10.5 | 1.265 | 0.08588 | -0.04 | 14.732
11 | 1.282 | 0.09312 | -0.04 | 13.772
11.5 | 1.295 | 0.10136 | -0.039 | 12.775
12 | 1.302 | 0.11056 | -0.039 | 11.779
12.5 | 1.299 | 0.1194 | -0.039 | 10.883
13 | 1.289 | 0.12442 | -0.039 | 10.362
13.5 | 1.272 | 0.13912 | -0.039 | 9.144
14 | 1.248 | 0.15006 | -0.038 | 8.316
14.5 | 1.217 | 0.16467 | -0.038 | 7.389
15 | 1.179 | 0.17822 | -0.038 | 6.614
15.5 | 1.134 | 0.19886 | -0.038 | 5.705
16 | 1.084 | 0.22164 | -0.038 | 4.891
16.5 | 1.028 | 0.23483 | -0.037 | 4.377
17 | 0.967 | 0.25834 | -0.037 | 3.743

## 6. Re 50k Mach 0.25 (2)
BIGFOIL.COM POLAR EXPORT
NACA66-518 a=0.5
NACA66-518 a=0.5 |  |  |  | Cl Max: | 1.0662 | at alpha= | 14 | deg
XFOIL ncrit=9 |  |  |  | L/D Max: | 14.4864 | at alpha= | 14 | deg
Re: | 50000 |  |  | Cd Min: | 0.22431 | at alpha= | 19 | deg
Mach: | 0.25 |  |  | Cl=0 at alpha= | 3.1031 | deg
|  |  |  | @ Cl=0.1, Cd= | 0.069366
|  |  |  | @ Cl=0.4, Cd= | 0.10121
|  |  |  | @ Cl=0.6, Cd= | 0.10881
alpha (deg) | Cl | Cd | Cm | Cl/Cd
-10.5 | -0.4692 | 0.15294 | -0.0185 | -3.0679
-10 | -0.4593 | 0.14759 | -0.0155 | -3.112
-9.5 | -0.4768 | 0.14391 | -0.0124 | -3.3132
-8.5 | -0.4923 | 0.13486 | -0.005 | -3.6505
-8 | -0.4728 | 0.1289 | -0.002 | -3.668
-7.5 | -0.472 | 0.1244 | 0.0023 | -3.7942
-7 | -0.4812 | 0.12057 | 0.008 | -3.991
-5.5 | -0.7926 | 0.07074 | -0.0042 | -11.2044
-5 | -0.7754 | 0.06324 | -0.0013 | -12.2612
-4.5 | -0.7485 | 0.0576 | 0.0015 | -12.9948
-4 | -0.7147 | 0.05312 | 0.0041 | -13.4544
-3.5 | -0.6747 | 0.04964 | 0.0065 | -13.5919
-3 | -0.6312 | 0.04705 | 0.0083 | -13.4155
-2.5 | -0.5869 | 0.04535 | 0.0099 | -12.9416
-2 | -0.5368 | 0.04447 | 0.0114 | -12.0711
-1.5 | -0.2049 | 0.05621 | -0.023 | -3.6453
-1 | -0.1881 | 0.05626 | -0.0191 | -3.3434
-0.5 | -0.1715 | 0.05639 | -0.0151 | -3.0413
0 | -0.1554 | 0.05658 | -0.0111 | -2.7466
0.5 | -0.1397 | 0.05682 | -0.0071 | -2.4586
1 | -0.1248 | 0.05708 | -0.0031 | -2.1864
1.5 | -0.1108 | 0.05734 | 0.001 | -1.9323
2 | -0.0978 | 0.05759 | 0.0052 | -1.6982
3 | -0.0079 | 0.06215 | 0.0003 | -0.12711
3.5 | 0.0304 | 0.06489 | -0.0005 | 0.46849
4 | 0.0547 | 0.06582 | 0.0013 | 0.83105
4.5 | 0.0852 | 0.06805 | 0.0021 | 1.252
5 | 0.1185 | 0.07101 | 0.0023 | 1.6688
5.5 | 0.1436 | 0.0729 | 0.0036 | 1.9698
6 | 0.1694 | 0.07481 | 0.0046 | 2.2644
6.5 | 0.2018 | 0.07767 | 0.0042 | 2.5982
7 | 0.2374 | 0.0811 | 0.0032 | 2.9273
7.5 | 0.2767 | 0.0852 | 0.0015 | 3.2477
8 | 0.3193 | 0.09026 | -0.0009 | 3.5376
8.5 | 0.3326 | 0.0922 | 0.0005 | 3.6074
9 | 0.3701 | 0.09662 | -0.0014 | 3.8305
9.5 | 0.4 | 0.10121 | -0.0027 | 3.9522
10 | 0.433 | 0.10542 | -0.0042 | 4.1074
10.5 | 0.4534 | 0.10936 | -0.0047 | 4.1459
11 | 0.5484 | 0.10756 | -0.005 | 5.0985
11.5 | 0.6056 | 0.10895 | -0.0052 | 5.5585
12 | 0.6712 | 0.10894 | -0.0047 | 6.1612
12.5 | 0.7575 | 0.10075 | 0.0008 | 7.5186
13 | 0.9388 | 0.06838 | 0.021 | 13.7292
13.5 | 0.9834 | 0.07103 | 0.0236 | 13.8449
14 | 1.0662 | 0.0736 | 0.0241 | 14.4864
14.5 | 1.0591 | 0.08151 | 0.0256 | 12.9935
15 | 1.0371 | 0.09116 | 0.026 | 11.3767
15.5 | 0.9739 | 0.10529 | 0.0233 | 9.2497
16 | 0.8934 | 0.12549 | 0.0147 | 7.1193
16.5 | 0.8475 | 0.14522 | 0.005 | 5.836
17 | 0.7694 | 0.1763 | -0.0139 | 4.3642
17.5 | 0.7287 | 0.20188 | -0.0307 | 3.6096
18 | 0.7379 | 0.2085 | -0.0345 | 3.5391
18.5 | 0.7627 | 0.21803 | -0.0373 | 3.4981
19 | 0.7782 | 0.22431 | -0.0405 | 3.4693

## 7. Re 50k Mach 0.50 (1)
BIGFOIL.COM POLAR EXPORT
NACA66-518 a=0.5
NACA66-518 a=0.5 |  |  |  | Cl Max: | 1.296 | at alpha= | 20 | deg
JavaFoil+Calcfoil stall+Eppler ext transition |  |  |  | L/D Max: | 33.422 | at alpha= | 5 | deg
Re: | 50000 |  |  | Cd Min: | 0.02349 | at alpha= | -1.5 | deg
Mach: | 0.5 |  |  | Cl=0 at alpha= | -3.3596 | deg
|  |  |  | @ Cl=0.1, Cd= | 0.042134
|  |  |  | @ Cl=0.4, Cd= | 0.024813
|  |  |  | @ Cl=0.6, Cd= | 0.026704
alpha (deg) | Cl | Cd | Cm | Cl/Cd
-20 | -0.942 | 0.42761 | -0.016 | -2.202
-19.5 | -0.914 | 0.45504 | -0.016 | -2.009
-19 | -0.886 | 0.45011 | -0.017 | -1.969
-18.5 | -0.856 | 0.40977 | -0.017 | -2.09
-18 | -0.829 | 0.38208 | -0.017 | -2.169
-17.5 | -0.801 | 0.37117 | -0.018 | -2.158
-17 | -0.773 | 0.37332 | -0.018 | -2.071
-16.5 | -0.745 | 0.36875 | -0.019 | -2.021
-16 | -0.715 | 0.35139 | -0.018 | -2.036
-15.5 | -0.687 | 0.33706 | -0.018 | -2.039
-15 | -0.659 | 0.33882 | -0.019 | -1.946
-14.5 | -0.632 | 0.33766 | -0.02 | -1.87
-14 | -0.604 | 0.33382 | -0.02 | -1.808
-13.5 | -0.575 | 0.33032 | -0.021 | -1.742
-13 | -0.547 | 0.32682 | -0.021 | -1.675
-12.5 | -0.518 | 0.28396 | -0.02 | -1.824
-12 | -0.49 | 0.27149 | -0.02 | -1.804
-11.5 | -0.462 | 0.27163 | -0.021 | -1.7
-11 | -0.433 | 0.26574 | -0.021 | -1.631
-10.5 | -0.405 | 0.26304 | -0.022 | -1.541
-10 | -0.377 | 0.26019 | -0.023 | -1.449
-9.5 | -0.349 | 0.25738 | -0.023 | -1.355
-9 | -0.319 | 0.14899 | -0.014 | -2.142
-8.5 | -0.291 | 0.08768 | -0.016 | -3.319
-8 | -0.393 | 0.10175 | -0.023 | -3.861
-7.5 | -0.395 | 0.08362 | -0.024 | -4.727
-7 | -0.369 | 0.07273 | -0.025 | -5.074
-6.5 | -0.331 | 0.06538 | -0.026 | -5.058
-6 | -0.285 | 0.06059 | -0.027 | -4.71
-5.5 | -0.236 | 0.05589 | -0.028 | -4.219
-5 | -0.183 | 0.05213 | -0.029 | -3.516
-4.5 | -0.129 | 0.04911 | -0.03 | -2.622
-4 | -0.073 | 0.04677 | -0.03 | -1.559
-3.5 | -0.016 | 0.04486 | -0.031 | -0.359
-3 | 0.041 | 0.0434 | -0.032 | 0.952
-2.5 | 0.099 | 0.04215 | -0.033 | 2.351
-2 | 0.157 | 0.04123 | -0.035 | 3.813
-1.5 | 0.263 | 0.02349 | -0.072 | 11.19
-1 | 0.321 | 0.02448 | -0.07 | 13.125
-0.5 | 0.39 | 0.02463 | -0.072 | 15.835
0 | 0.453 | 0.02578 | -0.073 | 17.557
0.5 | 0.52 | 0.02614 | -0.074 | 19.874
1 | 0.586 | 0.02661 | -0.076 | 22.038
1.5 | 0.653 | 0.02706 | -0.077 | 24.138
2 | 0.72 | 0.02766 | -0.079 | 26.026
2.5 | 0.786 | 0.02832 | -0.08 | 27.771
3 | 0.853 | 0.02911 | -0.082 | 29.314
3.5 | 0.92 | 0.02986 | -0.083 | 30.817
4 | 0.978 | 0.03085 | -0.084 | 31.697
4.5 | 1.042 | 0.03185 | -0.086 | 32.699
5 | 1.103 | 0.03299 | -0.087 | 33.422
5.5 | 1.185 | 0.03758 | -0.091 | 31.541
6 | 1.242 | 0.03939 | -0.093 | 31.528
6.5 | 1.098 | 0.05141 | -0.046 | 21.36
7 | 1.135 | 0.05581 | -0.043 | 20.338
7.5 | 1.166 | 0.06062 | -0.042 | 19.233
8 | 1.186 | 0.06721 | -0.042 | 17.643
8.5 | 1.188 | 0.07659 | -0.041 | 15.515
9 | 1.159 | 0.08644 | -0.04 | 13.41
9.5 | 1.043 | 0.10699 | -0.036 | 9.75
10 | 0.746 | 0.192 | -0.035 | 3.885
10.5 | 0.774 | 0.2145 | -0.043 | 3.608
11 | 0.801 | 0.22948 | -0.044 | 3.491
11.5 | 0.828 | 0.23854 | -0.044 | 3.472
12 | 0.855 | 0.27573 | -0.046 | 3.102
12.5 | 0.884 | 0.26869 | -0.051 | 3.288
13 | 0.91 | 0.29068 | -0.052 | 3.132
13.5 | 0.937 | 0.29687 | -0.053 | 3.157
14 | 0.965 | 0.31275 | -0.057 | 3.086
14.5 | 0.993 | 0.32427 | -0.059 | 3.061
15 | 1.019 | 0.32899 | -0.06 | 3.098
15.5 | 1.048 | 0.3657 | -0.065 | 2.867
16 | 1.075 | 0.39533 | -0.066 | 2.719
16.5 | 1.102 | 0.39766 | -0.067 | 2.77
17 | 1.131 | 0.42903 | -0.072 | 2.636
17.5 | 1.157 | 0.41815 | -0.073 | 2.768
18 | 1.184 | 0.42389 | -0.074 | 2.792
18.5 | 1.213 | 0.46618 | -0.078 | 2.603
19 | 1.239 | 0.4968 | -0.079 | 2.495
19.5 | 1.266 | 0.48401 | -0.08 | 2.615
20 | 1.296 | 0.49318 | -0.084 | 2.628

## 8. Re 50k Mach 0.50 (2)
BIGFOIL.COM POLAR EXPORT
NACA66-518 a=0.5
NACA66-518 a=0.5 |  |  |  | Cl Max: | 0.854 | at alpha= | 20 | deg
XFOIL ncrit=9 |  |  |  | L/D Max: | 7.9434 | at alpha= | 13 | deg
Re: | 50000 |  |  | Cd Min: | 0.25971 | at alpha= | 20 | deg
Mach: | 0.5 |  |  | Cl=0 at alpha= | 2.7432 | deg
|  |  |  | @ Cl=0.1, Cd= | 0.07634
|  |  |  | @ Cl=0.4, Cd= | 0.10808
|  |  |  | @ Cl=0.6, Cd= | 0.11895
alpha (deg) | Cl | Cd | Cm | Cl/Cd
-9.5 | -0.442 | 0.15785 | -0.0152 | -2.8001
-9 | -0.4502 | 0.15368 | -0.0121 | -2.9295
-8 | -0.4469 | 0.14315 | -0.0061 | -3.1219
-7.5 | -0.4478 | 0.13809 | -0.0026 | -3.2428
-6.5 | -0.6272 | 0.10806 | -0.0247 | -5.8042
-6 | -0.6848 | 0.09944 | -0.0209 | -6.8866
-5.5 | -0.7252 | 0.09148 | -0.0162 | -7.9274
-5 | -0.7647 | 0.08309 | -0.0111 | -9.2033
-4.5 | -0.7866 | 0.07538 | -0.0061 | -10.4351
-4 | -0.7795 | 0.06861 | -0.0018 | -11.3613
-3.5 | -0.7619 | 0.06249 | 0.0021 | -12.1924
-3 | -0.7319 | 0.05741 | 0.0055 | -12.7487
-2.5 | -0.6916 | 0.05357 | 0.0084 | -12.9102
-2 | -0.6433 | 0.05091 | 0.0107 | -12.636
-1.5 | -0.5851 | 0.04933 | 0.0123 | -11.8609
-0.5 | -0.1894 | 0.06273 | -0.0196 | -3.0193
0 | -0.1693 | 0.06301 | -0.0153 | -2.6869
0.5 | -0.1497 | 0.0634 | -0.011 | -2.3612
1 | -0.1307 | 0.06386 | -0.0068 | -2.0467
1.5 | -0.1125 | 0.06439 | -0.0025 | -1.7472
2 | -0.077 | 0.06601 | -0.0021 | -1.1665
2.5 | -0.0215 | 0.06888 | -0.0059 | -0.31214
3 | 0.0227 | 0.07123 | -0.0072 | 0.31869
3.5 | 0.0522 | 0.07275 | -0.0058 | 0.71753
4 | 0.0847 | 0.07493 | -0.0048 | 1.1304
4.5 | 0.1178 | 0.07798 | -0.0038 | 1.5106
5 | 0.1304 | 0.0786 | 0.0006 | 1.659
5.5 | 0.149 | 0.08007 | 0.0038 | 1.8609
6 | 0.1737 | 0.08235 | 0.0059 | 2.1093
6.5 | 0.206 | 0.08565 | 0.0064 | 2.4051
7 | 0.2398 | 0.08946 | 0.0063 | 2.6805
7.5 | 0.2582 | 0.09139 | 0.0079 | 2.8253
8 | 0.2963 | 0.09552 | 0.0066 | 3.102
8.5 | 0.3314 | 0.10012 | 0.0053 | 3.31
9 | 0.3604 | 0.10367 | 0.0047 | 3.4764
9.5 | 0.3888 | 0.10795 | 0.0038 | 3.6017
10 | 0.4641 | 0.10884 | 0.0031 | 4.2641
10.5 | 0.5154 | 0.11189 | 0.0024 | 4.6063
11 | 0.5474 | 0.11535 | 0.0023 | 4.7456
11.5 | 0.5928 | 0.1185 | 0.0022 | 5.0025
12 | 0.6363 | 0.1212 | 0.0029 | 5.25
12.5 | 0.7416 | 0.11052 | 0.0131 | 6.7101
13 | 0.8165 | 0.10279 | 0.0237 | 7.9434
13.5 | 0.8138 | 0.11184 | 0.0223 | 7.2765
14 | 0.7956 | 0.12449 | 0.0175 | 6.3909
14.5 | 0.7571 | 0.14263 | 0.0076 | 5.3081
15 | 0.7699 | 0.15183 | 0.0045 | 5.0708
15.5 | 0.7584 | 0.16589 | -0.0034 | 4.5717
16 | 0.7572 | 0.17802 | -0.0101 | 4.2535
16.5 | 0.7684 | 0.18903 | -0.0154 | 4.065
17 | 0.7662 | 0.20111 | -0.0233 | 3.8099
17.5 | 0.7601 | 0.21959 | -0.0358 | 3.4615
18 | 0.7746 | 0.22711 | -0.0405 | 3.4107
18.5 | 0.8056 | 0.23849 | -0.044 | 3.3779
19 | 0.8125 | 0.24346 | -0.0495 | 3.3373
19.5 | 0.8438 | 0.25528 | -0.0529 | 3.3054
20 | 0.854 | 0.25971 | -0.0583 | 3.2883

## 9. Re 100k Mach 0.00 (1)
BIGFOIL.COM POLAR EXPORT
NACA66-518 a=0.5
NACA66-518 a=0.5 |  |  |  | Cl Max: | 1.351 | at alpha= | 14 | deg
JavaFoil+Calcfoil stall+Eppler ext transition |  |  |  | L/D Max: | 47.471 | at alpha= | 5.5 | deg
Re: | 100000 |  |  | Cd Min: | 0.01571 | at alpha= | -1 | deg
Mach: | 0 |  |  | Cl=0 at alpha= | -3.36 | deg
|  |  |  | @ Cl=0.1, Cd= | 0.018226
|  |  |  | @ Cl=0.4, Cd= | 0.017196
|  |  |  | @ Cl=0.6, Cd= | 0.018071
alpha (deg) | Cl | Cd | Cm | Cl/Cd
-20 | -0.667 | 0.26172 | -0.007 | -2.549
-19.5 | -0.684 | 0.23324 | -0.007 | -2.931
-19 | -0.699 | 0.22666 | -0.007 | -3.084
-18.5 | -0.714 | 0.21449 | -0.008 | -3.327
-18 | -0.727 | 0.20115 | -0.008 | -3.615
-17.5 | -0.739 | 0.189 | -0.008 | -3.91
-17 | -0.749 | 0.17373 | -0.009 | -4.313
-16.5 | -0.758 | 0.16433 | -0.009 | -4.61
-16 | -0.767 | 0.16176 | -0.015 | -4.742
-15.5 | -0.771 | 0.14876 | -0.015 | -5.18
-15 | -0.768 | 0.13872 | -0.01 | -5.537
-14.5 | -0.766 | 0.12948 | -0.011 | -5.916
-14 | -0.764 | 0.12577 | -0.017 | -6.078
-13.5 | -0.756 | 0.11797 | -0.018 | -6.408
-13 | -0.744 | 0.10865 | -0.018 | -6.848
-12.5 | -0.729 | 0.10351 | -0.019 | -7.04
-12 | -0.71 | 0.09707 | -0.019 | -7.312
-11.5 | -0.687 | 0.09032 | -0.02 | -7.611
-11 | -0.662 | 0.08402 | -0.021 | -7.875
-10.5 | -0.63 | 0.0822 | -0.019 | -7.665
-10 | -0.595 | 0.07663 | -0.02 | -7.769
-9.5 | -0.559 | 0.0721 | -0.02 | -7.748
-9 | -0.52 | 0.06765 | -0.021 | -7.687
-8.5 | -0.48 | 0.06378 | -0.022 | -7.523
-8 | -0.438 | 0.05979 | -0.022 | -7.323
-7.5 | -0.395 | 0.05713 | -0.023 | -6.907
-7 | -0.35 | 0.05352 | -0.023 | -6.539
-6.5 | -0.304 | 0.05054 | -0.024 | -6.02
-6 | -0.258 | 0.04773 | -0.024 | -5.397
-5.5 | -0.21 | 0.04522 | -0.025 | -4.645
-5 | -0.162 | 0.04315 | -0.026 | -3.751
-4.5 | -0.113 | 0.0412 | -0.027 | -2.744
-4 | -0.064 | 0.03942 | -0.027 | -1.616
-3.5 | -0.014 | 0.03796 | -0.028 | -0.369
-3 | 0.036 | 0.03687 | -0.029 | 0.975
-2.5 | 0.105 | 0.01677 | -0.061 | 6.288
-2 | 0.167 | 0.01663 | -0.062 | 10.056
-1.5 | 0.23 | 0.01651 | -0.064 | 13.925
-1 | 0.283 | 0.01571 | -0.062 | 17.983
-0.5 | 0.343 | 0.01572 | -0.064 | 21.823
0 | 0.394 | 0.01717 | -0.065 | 22.953
0.5 | 0.452 | 0.01742 | -0.066 | 25.981
1 | 0.511 | 0.01763 | -0.068 | 28.976
1.5 | 0.569 | 0.0179 | -0.069 | 31.777
2 | 0.627 | 0.01822 | -0.07 | 34.396
2.5 | 0.685 | 0.01856 | -0.072 | 36.895
3 | 0.742 | 0.01895 | -0.073 | 39.175
3.5 | 0.8 | 0.01942 | -0.074 | 41.204
4 | 0.853 | 0.01988 | -0.076 | 42.886
4.5 | 0.909 | 0.02034 | -0.077 | 44.717
5 | 0.965 | 0.02087 | -0.078 | 46.245
5.5 | 1.02 | 0.02148 | -0.08 | 47.471
6 | 1.098 | 0.02686 | -0.084 | 40.877
6.5 | 1.151 | 0.02793 | -0.085 | 41.207
7 | 1.201 | 0.02907 | -0.086 | 41.327
7.5 | 1.25 | 0.03025 | -0.087 | 41.323
8 | 1.296 | 0.03149 | -0.089 | 41.171
8.5 | 1.13 | 0.05711 | -0.043 | 19.791
9 | 1.165 | 0.06132 | -0.041 | 18.992
9.5 | 1.198 | 0.06556 | -0.041 | 18.267
10 | 1.229 | 0.06958 | -0.041 | 17.656
10.5 | 1.257 | 0.0746 | -0.041 | 16.845
11 | 1.282 | 0.07953 | -0.04 | 16.118
11.5 | 1.304 | 0.08446 | -0.041 | 15.443
12 | 1.323 | 0.09109 | -0.041 | 14.53
12.5 | 1.336 | 0.0958 | -0.041 | 13.95
13 | 1.345 | 0.10287 | -0.041 | 13.078
13.5 | 1.35 | 0.10981 | -0.04 | 12.293
14 | 1.351 | 0.11746 | -0.041 | 11.5
14.5 | 1.348 | 0.12511 | -0.041 | 10.773
15 | 1.341 | 0.13596 | -0.04 | 9.865
15.5 | 1.331 | 0.14341 | -0.04 | 9.282
16 | 1.318 | 0.15245 | -0.04 | 8.645
16.5 | 1.302 | 0.16297 | -0.04 | 7.988
17 | 1.283 | 0.17272 | -0.04 | 7.427
17.5 | 1.259 | 0.18353 | -0.04 | 6.862
18 | 1.231 | 0.19382 | -0.04 | 6.353
18.5 | 1.201 | 0.20302 | -0.04 | 5.918
19 | 1.17 | 0.2209 | -0.04 | 5.296

## 10. Re 100k Mach 0.00 (2)
BIGFOIL.COM POLAR EXPORT
NACA66-518 a=0.5
NACA66-518 a=0.5 |  |  |  | Cl Max: | 1.1939 | at alpha= | 16 | deg
XFOIL ncrit=9 |  |  |  | L/D Max: | 23.0425 | at alpha= | 11.5 | deg
Re: | 100000 |  |  | Cd Min: | 0.22133 | at alpha= | 20 | deg
Mach: | 0 |  |  | Cl=0 at alpha= | -0.071075 | deg
|  |  |  | @ Cl=0.1, Cd= | 0.058196
|  |  |  | @ Cl=0.4, Cd= | 0.06276
|  |  |  | @ Cl=0.6, Cd= | 0.065346
alpha (deg) | Cl | Cd | Cm | Cl/Cd
-12.5 | -0.1967 | 0.1208 | -0.1184 | -1.6283
-12 | -0.1463 | 0.1136 | -0.1188 | -1.2879
-11.5 | -0.2012 | 0.11503 | -0.1056 | -1.7491
-11 | -0.3198 | 0.11464 | -0.0991 | -2.7896
-10.5 | -0.2529 | 0.10919 | -0.096 | -2.3161
-10 | -0.5852 | 0.12789 | -0.0324 | -4.5758
-9.5 | -0.5558 | 0.12329 | -0.0264 | -4.5081
-9 | -0.6254 | 0.1143 | -0.0294 | -5.4716
-8.5 | -0.7261 | 0.10687 | -0.0245 | -6.7942
-8 | -0.6932 | 0.10093 | -0.0217 | -6.8681
-7.5 | -0.8057 | 0.09395 | -0.0139 | -8.5758
-6.5 | -0.7727 | 0.08003 | -0.0144 | -9.6551
-5.5 | -0.718 | 0.05678 | -0.0143 | -12.6453
-5 | -0.6754 | 0.05186 | -0.0113 | -13.0235
-4.5 | -0.6287 | 0.04845 | -0.011 | -12.9763
-4 | -0.5767 | 0.04626 | -0.0109 | -12.4665
-3.5 | -0.534 | 0.04485 | -0.0094 | -11.9064
-2.5 | -0.4361 | 0.04385 | -0.0087 | -9.9453
-2 | -0.3765 | 0.04499 | -0.0107 | -8.3685
-1.5 | -0.3493 | 0.0437 | -0.0069 | -7.9931
-1 | -0.3179 | 0.04297 | -0.0039 | -7.3982
-0.5 | -0.3289 | 0.04377 | 0.0164 | -7.5143
0 | 0.0545 | 0.05635 | -0.0473 | 0.96717
0.5 | 0.0849 | 0.05764 | -0.0458 | 1.4729
1 | 0.1273 | 0.0592 | -0.046 | 2.1503
1.5 | 0.1422 | 0.05947 | -0.0416 | 2.3911
2 | 0.1573 | 0.06009 | -0.0374 | 2.6177
2.5 | 0.1743 | 0.06097 | -0.0336 | 2.8588
3 | 0.1946 | 0.06209 | -0.0304 | 3.1342
3.5 | 0.25 | 0.06483 | -0.0323 | 3.8562
4.5 | 0.2796 | 0.06597 | -0.0233 | 4.2383
5 | 0.2552 | 0.06478 | -0.0131 | 3.9395
6 | 0.3491 | 0.06244 | -0.0085 | 5.591
6.5 | 0.4 | 0.06276 | -0.0083 | 6.3735
7 | 0.4545 | 0.06328 | -0.009 | 7.1824
8 | 0.5285 | 0.06509 | -0.0073 | 8.1195
8.5 | 0.5828 | 0.06538 | -0.0077 | 8.914
9 | 0.638 | 0.06527 | -0.008 | 9.7748
9.5 | 0.6954 | 0.06459 | -0.008 | 10.7664
10 | 0.7591 | 0.06278 | -0.0078 | 12.0914
10.5 | 0.8255 | 0.05823 | -0.0058 | 14.1765
11 | 0.9533 | 0.04532 | -0.0046 | 21.0349
11.5 | 0.9982 | 0.04332 | -0.0015 | 23.0425
12 | 0.9923 | 0.04617 | 0.0047 | 21.4923
12.5 | 0.9538 | 0.05374 | 0.0102 | 17.7484
13 | 0.958 | 0.05806 | 0.0132 | 16.5002
13.5 | 0.9893 | 0.06 | 0.0151 | 16.4883
14 | 1.0436 | 0.06065 | 0.0161 | 17.2069
14.5 | 1.1053 | 0.06199 | 0.0163 | 17.8303
15 | 1.168 | 0.06509 | 0.0157 | 17.9444
15.5 | 1.1931 | 0.07029 | 0.0169 | 16.974
16 | 1.1939 | 0.07703 | 0.0187 | 15.4992
16.5 | 1.1734 | 0.08505 | 0.0204 | 13.7966
17 | 1.1369 | 0.09461 | 0.021 | 12.0167
17.5 | 1.0867 | 0.10661 | 0.0193 | 10.1932
18 | 1.0285 | 0.12136 | 0.0144 | 8.4748
18.5 | 0.9773 | 0.13803 | 0.0067 | 7.0803
19 | 0.7826 | 0.20788 | -0.0335 | 3.7647
19.5 | 0.8294 | 0.21609 | -0.0319 | 3.8382
20 | 0.8078 | 0.22133 | -0.0405 | 3.6498

## 11. Re 100k Mach 0.10 (1)
BIGFOIL.COM POLAR EXPORT
NACA66-518 a=0.5
NACA66-518 a=0.5 |  |  |  | Cl Max: | 1.342 | at alpha= | 13.5 | deg
JavaFoil+Calcfoil stall+Eppler ext transition |  |  |  | L/D Max: | 47.454 | at alpha= | 5.5 | deg
Re: | 100000 |  |  | Cd Min: | 0.0158 | at alpha= | -1 | deg
Mach: | 0.1 |  |  | Cl=0 at alpha= | -3.36 | deg
|  |  |  | @ Cl=0.1, Cd= | 0.018534
|  |  |  | @ Cl=0.4, Cd= | 0.017275
|  |  |  | @ Cl=0.6, Cd= | 0.01813
alpha (deg) | Cl | Cd | Cm | Cl/Cd
-19 | -0.655 | 0.23807 | -0.007 | -2.752
-18.5 | -0.673 | 0.22528 | -0.008 | -2.988
-18 | -0.69 | 0.21078 | -0.008 | -3.272
-17.5 | -0.705 | 0.19695 | -0.008 | -3.58
-17 | -0.719 | 0.17927 | -0.009 | -4.01
-16.5 | -0.731 | 0.16632 | -0.009 | -4.393
-16 | -0.74 | 0.16317 | -0.009 | -4.535
-15.5 | -0.75 | 0.15432 | -0.016 | -4.861
-15 | -0.751 | 0.14234 | -0.01 | -5.273
-14.5 | -0.751 | 0.1319 | -0.01 | -5.697
-14 | -0.752 | 0.12831 | -0.017 | -5.864
-13.5 | -0.746 | 0.11993 | -0.018 | -6.224
-13 | -0.737 | 0.11247 | -0.018 | -6.551
-12.5 | -0.723 | 0.10392 | -0.019 | -6.96
-12 | -0.706 | 0.09747 | -0.019 | -7.244
-11.5 | -0.685 | 0.09069 | -0.02 | -7.555
-11 | -0.661 | 0.08574 | -0.021 | -7.704
-10.5 | -0.63 | 0.08196 | -0.019 | -7.684
-10 | -0.596 | 0.07749 | -0.02 | -7.686
-9.5 | -0.559 | 0.07311 | -0.02 | -7.65
-9 | -0.521 | 0.06878 | -0.021 | -7.576
-8.5 | -0.481 | 0.06407 | -0.022 | -7.507
-8 | -0.439 | 0.05989 | -0.022 | -7.333
-7.5 | -0.396 | 0.0572 | -0.023 | -6.922
-7 | -0.351 | 0.05348 | -0.023 | -6.569
-6.5 | -0.305 | 0.05051 | -0.024 | -6.048
-6 | -0.259 | 0.04791 | -0.025 | -5.4
-5.5 | -0.211 | 0.04536 | -0.025 | -4.653
-5 | -0.163 | 0.04326 | -0.026 | -3.759
-4.5 | -0.114 | 0.04129 | -0.027 | -2.75
-4 | -0.064 | 0.0395 | -0.027 | -1.621
-3.5 | -0.014 | 0.03804 | -0.028 | -0.37
-3 | 0.036 | 0.03692 | -0.029 | 0.979
-2.5 | 0.106 | 0.01681 | -0.061 | 6.305
-2 | 0.168 | 0.01669 | -0.063 | 10.069
-1.5 | 0.231 | 0.01656 | -0.064 | 13.949
-1 | 0.284 | 0.0158 | -0.063 | 17.97
-0.5 | 0.345 | 0.01581 | -0.064 | 21.794
0 | 0.396 | 0.01726 | -0.065 | 22.947
0.5 | 0.455 | 0.01748 | -0.067 | 26.012
1 | 0.513 | 0.01769 | -0.068 | 29.004
1.5 | 0.572 | 0.01798 | -0.069 | 31.783
2 | 0.63 | 0.01829 | -0.071 | 34.458
2.5 | 0.688 | 0.01863 | -0.072 | 36.936
3 | 0.746 | 0.01905 | -0.073 | 39.159
3.5 | 0.804 | 0.01947 | -0.075 | 41.306
4 | 0.857 | 0.01999 | -0.076 | 42.859
4.5 | 0.914 | 0.02043 | -0.077 | 44.743
5 | 0.97 | 0.02097 | -0.079 | 46.25
5.5 | 1.025 | 0.02159 | -0.08 | 47.454
6 | 1.103 | 0.02709 | -0.084 | 40.719
6.5 | 1.156 | 0.02811 | -0.085 | 41.121
7 | 1.207 | 0.02928 | -0.087 | 41.206
7.5 | 1.255 | 0.03047 | -0.088 | 41.185
8 | 1.301 | 0.03173 | -0.089 | 41.016
8.5 | 1.134 | 0.0574 | -0.043 | 19.761
9 | 1.168 | 0.06135 | -0.041 | 19.043
9.5 | 1.201 | 0.06549 | -0.04 | 18.338
10 | 1.231 | 0.06983 | -0.04 | 17.632
10.5 | 1.259 | 0.07456 | -0.04 | 16.881
11 | 1.283 | 0.07958 | -0.04 | 16.121
11.5 | 1.304 | 0.08597 | -0.041 | 15.174
12 | 1.322 | 0.09124 | -0.04 | 14.489
12.5 | 1.333 | 0.09799 | -0.041 | 13.608
13 | 1.34 | 0.10552 | -0.041 | 12.701
13.5 | 1.342 | 0.1129 | -0.041 | 11.889
14 | 1.341 | 0.12128 | -0.041 | 11.053
14.5 | 1.334 | 0.12885 | -0.04 | 10.356
15 | 1.324 | 0.1376 | -0.04 | 9.626
15.5 | 1.311 | 0.14541 | -0.04 | 9.016
16 | 1.294 | 0.15352 | -0.04 | 8.429
16.5 | 1.274 | 0.16394 | -0.04 | 7.769
17 | 1.251 | 0.17393 | -0.04 | 7.191
17.5 | 1.223 | 0.1874 | -0.04 | 6.525
18 | 1.19 | 0.20111 | -0.041 | 5.919
18.5 | 1.156 | 0.21425 | -0.04 | 5.394

## 12. Re 100k Mach 0.10 (2)
BIGFOIL.COM POLAR EXPORT
NACA66-518 a=0.5
NACA66-518 a=0.5 |  |  |  | Cl Max: | 1.1837 | at alpha= | 15.5 | deg
XFOIL ncrit=9 |  |  |  | L/D Max: | 22.3754 | at alpha= | 11.5 | deg
Re: | 100000 |  |  | Cd Min: | 0.2223 | at alpha= | 20 | deg
Mach: | 0.1 |  |  | Cl=0 at alpha= | -0.616 | deg
|  |  |  | @ Cl=0.1, Cd= | 0.05841
|  |  |  | @ Cl=0.4, Cd= | 0.062841
|  |  |  | @ Cl=0.6, Cd= | 0.065328
alpha (deg) | Cl | Cd | Cm | Cl/Cd
-11 | -0.3223 | 0.11559 | -0.0997 | -2.7883
-10.5 | -0.2445 | 0.10967 | -0.0972 | -2.2294
-10 | -0.5913 | 0.12874 | -0.0333 | -4.593
-9.5 | -0.549 | 0.12462 | -0.026 | -4.4054
-9 | -0.6339 | 0.11502 | -0.0302 | -5.5112
-8.5 | -0.6128 | 0.11031 | -0.0247 | -5.5553
-8 | -0.6851 | 0.10223 | -0.0224 | -6.7016
-6 | -0.7435 | 0.07654 | -0.0144 | -9.7139
-5 | -0.6784 | 0.05262 | -0.0118 | -12.8924
-4.5 | -0.6347 | 0.04885 | -0.011 | -12.9928
-4 | -0.5797 | 0.04673 | -0.0113 | -12.4053
-3.5 | -0.5378 | 0.04516 | -0.0096 | -11.9088
-3 | -0.4751 | 0.04549 | -0.0115 | -10.4441
-2.5 | -0.4386 | 0.04417 | -0.009 | -9.9298
-2 | -0.3782 | 0.04536 | -0.011 | -8.3377
-0.5 | 0.0317 | 0.05598 | -0.0505 | 0.56627
0 | 0.0551 | 0.0566 | -0.0476 | 0.9735
0.5 | 0.0805 | 0.05757 | -0.0451 | 1.3983
1 | 0.1304 | 0.05972 | -0.0467 | 2.1835
1.5 | 0.1451 | 0.05989 | -0.0422 | 2.4228
2 | 0.1598 | 0.06043 | -0.0379 | 2.6444
2.5 | 0.176 | 0.06124 | -0.0339 | 2.8739
3 | 0.1941 | 0.06224 | -0.0303 | 3.1186
3.5 | 0.2151 | 0.06338 | -0.0271 | 3.3938
4 | 0.2498 | 0.06511 | -0.0257 | 3.8366
4.5 | 0.2473 | 0.0649 | -0.0188 | 3.8105
5 | 0.2596 | 0.06497 | -0.0135 | 3.9957
5.5 | 0.3197 | 0.06298 | -0.0118 | 5.0762
6 | 0.3561 | 0.06259 | -0.009 | 5.6894
6.5 | 0.4069 | 0.06288 | -0.0087 | 6.4711
7 | 0.4332 | 0.06382 | -0.0066 | 6.7878
7.5 | 0.4794 | 0.06461 | -0.0066 | 7.4199
8 | 0.532 | 0.06516 | -0.0071 | 8.1645
8.5 | 0.5876 | 0.06537 | -0.0076 | 8.9888
9 | 0.6438 | 0.06518 | -0.0079 | 9.8773
9.5 | 0.7023 | 0.06439 | -0.0079 | 10.907
10 | 0.7324 | 0.06522 | -0.006 | 11.2297
10.5 | 0.8369 | 0.05705 | -0.0053 | 14.6696
11 | 0.9333 | 0.0477 | -0.0029 | 19.566
11.5 | 0.9919 | 0.04433 | -0.0003 | 22.3754
12 | 0.9842 | 0.04736 | 0.006 | 20.7812
12.5 | 0.9493 | 0.05478 | 0.0112 | 17.3293
13 | 0.9563 | 0.05889 | 0.014 | 16.2388
13.5 | 0.9901 | 0.06063 | 0.016 | 16.3302
14 | 1.0456 | 0.06133 | 0.017 | 17.0488
14.5 | 1.1092 | 0.06277 | 0.0171 | 17.6709
15 | 1.1649 | 0.06636 | 0.0169 | 17.5542
15.5 | 1.1837 | 0.07194 | 0.0183 | 16.454
16 | 1.1787 | 0.07908 | 0.0201 | 14.9052
16.5 | 1.1543 | 0.08759 | 0.0215 | 13.1784
17 | 1.1145 | 0.0978 | 0.0214 | 11.3957
17.5 | 1.0644 | 0.11032 | 0.0188 | 9.6483
18 | 1.009 | 0.12545 | 0.013 | 8.043
18.5 | 0.9665 | 0.1415 | 0.0055 | 6.8304
19 | 0.7832 | 0.20879 | -0.0339 | 3.7511
19.5 | 0.8302 | 0.21723 | -0.0324 | 3.8218
20 | 0.8087 | 0.2223 | -0.0411 | 3.6379

## 13. Re 100k Mach 0.25 (1)
BIGFOIL.COM POLAR EXPORT
NACA66-518 a=0.5
NACA66-518 a=0.5 |  |  |  | Cl Max: | 1.328 | at alpha= | 8 | deg
JavaFoil+Calcfoil stall+Eppler ext transition |  |  |  | L/D Max: | 47.231 | at alpha= | 5.5 | deg
Re: | 100000 |  |  | Cd Min: | 0.01613 | at alpha= | -0.5 | deg
Mach: | 0.25 |  |  | Cl=0 at alpha= | -3.3628 | deg
|  |  |  | @ Cl=0.1, Cd= | 0.033359
|  |  |  | @ Cl=0.4, Cd= | 0.017414
|  |  |  | @ Cl=0.6, Cd= | 0.018439
alpha (deg) | Cl | Cd | Cm | Cl/Cd
-17.5 | -0.39 | 0.32245 | -0.009 | -1.209
-17 | -0.44 | 0.27613 | -0.009 | -1.592
-16.5 | -0.485 | 0.22712 | -0.009 | -2.138
-16 | -0.527 | 0.2056 | -0.01 | -2.564
-15.5 | -0.564 | 0.18625 | -0.01 | -3.029
-15 | -0.596 | 0.16833 | -0.01 | -3.543
-14.5 | -0.623 | 0.15129 | -0.01 | -4.12
-14 | -0.645 | 0.13769 | -0.011 | -4.681
-13.5 | -0.66 | 0.12745 | -0.011 | -5.177
-13 | -0.669 | 0.11738 | -0.012 | -5.699
-12.5 | -0.672 | 0.11032 | -0.012 | -6.089
-12 | -0.672 | 0.10418 | -0.02 | -6.446
-11.5 | -0.662 | 0.09845 | -0.02 | -6.726
-11 | -0.647 | 0.08938 | -0.021 | -7.237
-10.5 | -0.624 | 0.08434 | -0.022 | -7.403
-10 | -0.595 | 0.07908 | -0.022 | -7.518
-9.5 | -0.56 | 0.07666 | -0.021 | -7.309
-9 | -0.525 | 0.07122 | -0.021 | -7.365
-8.5 | -0.486 | 0.06641 | -0.022 | -7.322
-8 | -0.446 | 0.06226 | -0.023 | -7.156
-7.5 | -0.403 | 0.05755 | -0.023 | -6.998
-7 | -0.358 | 0.05492 | -0.024 | -6.521
-6.5 | -0.312 | 0.05124 | -0.024 | -6.091
-6 | -0.265 | 0.04849 | -0.025 | -5.456
-5.5 | -0.216 | 0.04597 | -0.026 | -4.701
-5 | -0.167 | 0.04372 | -0.026 | -3.812
-4.5 | -0.116 | 0.04166 | -0.027 | -2.796
-4 | -0.066 | 0.03985 | -0.028 | -1.649
-3.5 | -0.014 | 0.03838 | -0.029 | -0.377
-3 | 0.037 | 0.03722 | -0.03 | 0.997
-2.5 | 0.089 | 0.03586 | -0.032 | 2.484
-2 | 0.172 | 0.01699 | -0.064 | 10.145
-1.5 | 0.237 | 0.01686 | -0.065 | 14.061
-1 | 0.291 | 0.01618 | -0.064 | 18.002
-0.5 | 0.354 | 0.01613 | -0.066 | 21.937
0 | 0.407 | 0.01761 | -0.067 | 23.097
0.5 | 0.467 | 0.01783 | -0.068 | 26.177
1 | 0.527 | 0.01807 | -0.07 | 29.167
1.5 | 0.587 | 0.01837 | -0.071 | 31.951
2 | 0.647 | 0.01869 | -0.072 | 34.607
2.5 | 0.707 | 0.01909 | -0.074 | 37.007
3 | 0.766 | 0.01953 | -0.075 | 39.226
3.5 | 0.826 | 0.01998 | -0.076 | 41.34
4 | 0.88 | 0.02048 | -0.078 | 42.96
4.5 | 0.938 | 0.021 | -0.079 | 44.68
5 | 0.995 | 0.02161 | -0.081 | 46.063
5.5 | 1.051 | 0.02226 | -0.082 | 47.231
6 | 1.13 | 0.02822 | -0.086 | 40.05
6.5 | 1.184 | 0.02939 | -0.087 | 40.28
7 | 1.234 | 0.03066 | -0.089 | 40.267
7.5 | 1.282 | 0.03199 | -0.09 | 40.088
8 | 1.328 | 0.03339 | -0.091 | 39.763
8.5 | 1.156 | 0.0585 | -0.043 | 19.762
9 | 1.188 | 0.06266 | -0.042 | 18.963
9.5 | 1.218 | 0.06713 | -0.041 | 18.14
10 | 1.244 | 0.07247 | -0.042 | 17.161
10.5 | 1.266 | 0.07771 | -0.042 | 16.286
11 | 1.283 | 0.0831 | -0.041 | 15.436
11.5 | 1.295 | 0.09044 | -0.041 | 14.322
12 | 1.302 | 0.09639 | -0.04 | 13.512
12.5 | 1.3 | 0.10336 | -0.04 | 12.574
13 | 1.29 | 0.11032 | -0.041 | 11.69

## 14. Re 100k Mach 0.25 (2)
BIGFOIL.COM POLAR EXPORT
NACA66-518 a=0.5
NACA66-518 a=0.5 |  |  |  | Cl Max: | 1.1347 | at alpha= | 15 | deg
XFOIL ncrit=9 |  |  |  | L/D Max: | 20.9064 | at alpha= | 11.5 | deg
Re: | 100000 |  |  | Cd Min: | 0.22763 | at alpha= | 20 | deg
Mach: | 0.25 |  |  | Cl=0 at alpha= | -0.55583 | deg
|  |  |  | @ Cl=0.1, Cd= | 0.059508
|  |  |  | @ Cl=0.4, Cd= | 0.063966
|  |  |  | @ Cl=0.6, Cd= | 0.066995
alpha (deg) | Cl | Cd | Cm | Cl/Cd
-11 | -0.2007 | 0.11562 | -0.1061 | -1.7359
-10.5 | -0.2301 | 0.11435 | -0.0982 | -2.0122
-10 | -0.5319 | 0.135 | -0.0287 | -3.94
-9.5 | -0.5317 | 0.1303 | -0.0259 | -4.0806
-9 | -0.5632 | 0.123 | -0.026 | -4.5789
-8.5 | -0.5877 | 0.11712 | -0.0247 | -5.0179
-8 | -0.6136 | 0.10983 | -0.0228 | -5.5868
-7.5 | -0.6836 | 0.1025 | -0.0199 | -6.6693
-7 | -0.7125 | 0.09539 | -0.018 | -7.4693
-6.5 | -0.7265 | 0.0885 | -0.0177 | -8.209
-6 | -0.7402 | 0.08194 | -0.0155 | -9.0334
-5 | -0.6944 | 0.05623 | -0.0147 | -12.3493
-4.5 | -0.6566 | 0.05176 | -0.0127 | -12.6855
-4 | -0.5954 | 0.04967 | -0.014 | -11.9871
-3.5 | -0.5568 | 0.04708 | -0.0111 | -11.8267
-3 | -0.5081 | 0.04627 | -0.0102 | -10.9812
-2.5 | -0.4516 | 0.04596 | -0.0105 | -9.8259
-2 | -0.4133 | 0.04495 | -0.0082 | -9.1947
-1.5 | -0.3575 | 0.04571 | -0.0089 | -7.821
-1 | -0.3286 | 0.04493 | -0.005 | -7.3136
-0.5 | 0.0413 | 0.058 | -0.0537 | 0.71207
0 | 0.0624 | 0.05827 | -0.0501 | 1.0709
0.5 | 0.0828 | 0.05882 | -0.0464 | 1.4077
1 | 0.1043 | 0.05968 | -0.0431 | 1.7477
1.5 | 0.1463 | 0.06179 | -0.0432 | 2.3677
2 | 0.1784 | 0.06288 | -0.0413 | 2.8372
2.5 | 0.1931 | 0.06331 | -0.0368 | 3.0501
3 | 0.2091 | 0.06401 | -0.0326 | 3.2667
3.5 | 0.2277 | 0.06489 | -0.0287 | 3.509
4 | 0.2481 | 0.06578 | -0.0251 | 3.7717
5 | 0.3297 | 0.06472 | -0.0198 | 5.0943
5.5 | 0.3444 | 0.06412 | -0.0139 | 5.3712
6 | 0.3614 | 0.06373 | -0.0085 | 5.6708
6.5 | 0.3975 | 0.06394 | -0.0062 | 6.2168
7 | 0.4488 | 0.06447 | -0.0062 | 6.9614
7.5 | 0.5001 | 0.06511 | -0.0063 | 7.6808
8 | 0.5257 | 0.06653 | -0.0045 | 7.9017
8.5 | 0.5794 | 0.06701 | -0.0048 | 8.6465
9 | 0.6361 | 0.06697 | -0.0049 | 9.4983
9.5 | 0.6973 | 0.0662 | -0.0048 | 10.5332
10 | 0.7298 | 0.06704 | -0.0029 | 10.886
10.5 | 0.8624 | 0.05494 | -0.0014 | 15.6971
11 | 0.9381 | 0.04888 | 0.0017 | 19.1919
11.5 | 0.9826 | 0.047 | 0.0059 | 20.9064
12 | 0.948 | 0.05354 | 0.012 | 17.7064
12.5 | 0.9305 | 0.05997 | 0.0156 | 15.5161
13 | 0.9494 | 0.06317 | 0.0181 | 15.0293
13.5 | 0.9962 | 0.06409 | 0.0203 | 15.5438
14 | 1.0548 | 0.06535 | 0.0215 | 16.1408
14.5 | 1.1089 | 0.06831 | 0.0223 | 16.2333
15 | 1.1347 | 0.07397 | 0.0232 | 15.34
15.5 | 1.1235 | 0.08147 | 0.0246 | 13.7904
16 | 1.0986 | 0.09058 | 0.025 | 12.1285
16.5 | 1.0627 | 0.10136 | 0.0236 | 10.4844
17 | 1.019 | 0.11412 | 0.0197 | 8.9292
17.5 | 0.9762 | 0.12855 | 0.0134 | 7.5939
18.5 | 0.8119 | 0.20663 | -0.0273 | 3.9292
19 | 0.7878 | 0.21374 | -0.0362 | 3.6858
19.5 | 0.8379 | 0.22348 | -0.0347 | 3.7493
20 | 0.8146 | 0.22763 | -0.044 | 3.5786

## 15. Re 100k Mach 0.50 (1)
BIGFOIL.COM POLAR EXPORT
NACA66-518 a=0.5
NACA66-518 a=0.5 |  |  |  | Cl Max: | 1.297 | at alpha= | 6.5 | deg
JavaFoil+Calcfoil stall+Eppler ext transition |  |  |  | L/D Max: | 44.952 | at alpha= | 5 | deg
Re: | 100000 |  |  | Cd Min: | 0.01782 | at alpha= | -1 | deg
Mach: | 0.5 |  |  | Cl=0 at alpha= | -3.3596 | deg
|  |  |  | @ Cl=0.1, Cd= | 0.037284
|  |  |  | @ Cl=0.4, Cd= | 0.017977
|  |  |  | @ Cl=0.6, Cd= | 0.019912
alpha (deg) | Cl | Cd | Cm | Cl/Cd
-20 | -0.942 | 0.34796 | -0.016 | -2.706
-19.5 | -0.914 | 0.35148 | -0.016 | -2.6
-19 | -0.886 | 0.34537 | -0.017 | -2.567
-18.5 | -0.856 | 0.31196 | -0.017 | -2.745
-18 | -0.829 | 0.30744 | -0.017 | -2.695
-17.5 | -0.801 | 0.30144 | -0.018 | -2.657
-17 | -0.773 | 0.28865 | -0.018 | -2.678
-16.5 | -0.745 | 0.28414 | -0.019 | -2.623
-16 | -0.715 | 0.28395 | -0.018 | -2.52
-15.5 | -0.687 | 0.27147 | -0.019 | -2.532
-15 | -0.659 | 0.2583 | -0.019 | -2.553
-14.5 | -0.632 | 0.25628 | -0.02 | -2.464
-14 | -0.604 | 0.25243 | -0.02 | -2.391
-13.5 | -0.575 | 0.24885 | -0.021 | -2.313
-13 | -0.547 | 0.24532 | -0.022 | -2.231
-12.5 | -0.518 | 0.22552 | -0.02 | -2.297
-12 | -0.49 | 0.21628 | -0.021 | -2.265
-11.5 | -0.462 | 0.21569 | -0.021 | -2.141
-11 | -0.433 | 0.21034 | -0.022 | -2.061
-10.5 | -0.405 | 0.20755 | -0.022 | -1.953
-10 | -0.377 | 0.19209 | -0.023 | -1.963
-9.5 | -0.349 | 0.18929 | -0.023 | -1.842
-9 | -0.319 | 0.12231 | -0.015 | -2.61
-8.5 | -0.291 | 0.07582 | -0.016 | -3.838
-8 | -0.393 | 0.0854 | -0.023 | -4.6
-7.5 | -0.395 | 0.07157 | -0.024 | -5.524
-7 | -0.369 | 0.06291 | -0.026 | -5.868
-6.5 | -0.331 | 0.05738 | -0.027 | -5.764
-6 | -0.285 | 0.05344 | -0.027 | -5.341
-5.5 | -0.236 | 0.04942 | -0.028 | -4.772
-5 | -0.183 | 0.04652 | -0.029 | -3.941
-4.5 | -0.129 | 0.04365 | -0.03 | -2.95
-4 | -0.073 | 0.04167 | -0.031 | -1.75
-3.5 | -0.016 | 0.03993 | -0.032 | -0.403
-3 | 0.041 | 0.03861 | -0.033 | 1.07
-2.5 | 0.099 | 0.03749 | -0.034 | 2.644
-2 | 0.191 | 0.01852 | -0.071 | 10.335
-1.5 | 0.264 | 0.01837 | -0.073 | 14.352
-1 | 0.324 | 0.01782 | -0.071 | 18.156
-0.5 | 0.393 | 0.01782 | -0.073 | 22.045
0 | 0.454 | 0.01919 | -0.074 | 23.638
0.5 | 0.521 | 0.01947 | -0.075 | 26.741
1 | 0.588 | 0.01984 | -0.077 | 29.617
1.5 | 0.655 | 0.02024 | -0.078 | 32.35
2 | 0.721 | 0.02068 | -0.08 | 34.878
2.5 | 0.788 | 0.02117 | -0.081 | 37.217
3 | 0.855 | 0.02173 | -0.083 | 39.336
3.5 | 0.922 | 0.02237 | -0.085 | 41.222
4 | 0.98 | 0.02307 | -0.086 | 42.507
4.5 | 1.044 | 0.02382 | -0.088 | 43.846
5 | 1.106 | 0.02459 | -0.089 | 44.952
5.5 | 1.188 | 0.03237 | -0.093 | 36.695
6 | 1.245 | 0.03405 | -0.095 | 36.557
6.5 | 1.297 | 0.03579 | -0.096 | 36.255
7 | 1.137 | 0.05091 | -0.047 | 22.324
7.5 | 1.166 | 0.05528 | -0.044 | 21.1
8 | 1.186 | 0.06135 | -0.043 | 19.331
8.5 | 1.188 | 0.06713 | -0.042 | 17.702
9 | 1.159 | 0.07643 | -0.042 | 15.168
9.5 | 1.043 | 0.09247 | -0.037 | 11.282
10 | 0.746 | 0.15092 | -0.036 | 4.942
10.5 | 0.774 | 0.16313 | -0.044 | 4.745
11 | 0.801 | 0.18368 | -0.044 | 4.362
11.5 | 0.828 | 0.19128 | -0.045 | 4.33

## 16. Re 100k Mach 0.50 (2)
BIGFOIL.COM POLAR EXPORT
NACA66-518 a=0.5
NACA66-518 a=0.5 |  |  |  | Cl Max: | 0.9591 | at alpha= | 13.5 | deg
XFOIL ncrit=9 |  |  |  | L/D Max: | 14.913 | at alpha= | 11 | deg
Re: | 100000 |  |  | Cd Min: | 0.23037 | at alpha= | 18.5 | deg
Mach: | 0.5 |  |  | Cl=0 at alpha= | -0.089668 | deg
|  |  |  | @ Cl=0.1, Cd= | 0.065459
|  |  |  | @ Cl=0.4, Cd= | 0.070035
|  |  |  | @ Cl=0.6, Cd= | 0.074088
alpha (deg) | Cl | Cd | Cm | Cl/Cd
-10 | -0.5181 | 0.15613 | -0.0303 | -3.3184
-9.5 | -0.4833 | 0.14841 | -0.0255 | -3.2565
-9 | -0.5214 | 0.14311 | -0.0267 | -3.6434
-8.5 | -0.5031 | 0.13736 | -0.0227 | -3.6626
-8 | -0.5207 | 0.13132 | -0.0215 | -3.9651
-7 | -0.5247 | 0.11843 | -0.024 | -4.4305
-5.5 | -0.6927 | 0.08149 | -0.0347 | -8.5004
-5 | -0.7097 | 0.0734 | -0.0297 | -9.6689
-4.5 | -0.708 | 0.06627 | -0.0245 | -10.6836
-3.5 | -0.6438 | 0.05692 | -0.0173 | -11.3106
-3 | -0.581 | 0.05511 | -0.0174 | -10.5426
-2.5 | -0.5406 | 0.0523 | -0.0132 | -10.3365
-2 | -0.4904 | 0.05111 | -0.0107 | -9.595
-1 | -0.3874 | 0.04999 | -0.0069 | -7.7495
-0.5 | -0.3217 | 0.05156 | -0.0072 | -6.2393
0 | 0.0703 | 0.06507 | -0.0567 | 1.0804
0.5 | 0.0904 | 0.06521 | -0.0521 | 1.3863
1 | 0.1101 | 0.06572 | -0.0475 | 1.6753
1.5 | 0.1322 | 0.06656 | -0.0435 | 1.9862
2 | 0.1584 | 0.06761 | -0.04 | 2.3428
2.5 | 0.1874 | 0.06874 | -0.037 | 2.7262
3.5 | 0.2957 | 0.06894 | -0.0348 | 4.2892
4 | 0.3132 | 0.06901 | -0.0293 | 4.5385
4.5 | 0.344 | 0.06944 | -0.0257 | 4.9539
5 | 0.376 | 0.06982 | -0.0221 | 5.3853
5.5 | 0.4073 | 0.0701 | -0.0182 | 5.8103
6 | 0.4044 | 0.07045 | -0.0106 | 5.7402
6.5 | 0.4175 | 0.07047 | -0.0044 | 5.9245
7 | 0.4396 | 0.07041 | 0.0009 | 6.2434
7.5 | 0.4838 | 0.07082 | 0.003 | 6.8314
8 | 0.5089 | 0.07267 | 0.0052 | 7.0029
8.5 | 0.5577 | 0.07388 | 0.0057 | 7.5487
9 | 0.6208 | 0.07419 | 0.0059 | 8.3677
9.5 | 0.6464 | 0.07676 | 0.0076 | 8.4211
10 | 0.7256 | 0.07494 | 0.0087 | 9.6824
10.5 | 0.7764 | 0.07371 | 0.012 | 10.5332
11 | 0.9088 | 0.06094 | 0.0197 | 14.913
12 | 0.886 | 0.0729 | 0.0268 | 12.1536
12.5 | 0.9026 | 0.07731 | 0.0293 | 11.6751
13 | 0.9391 | 0.08036 | 0.0321 | 11.6862
13.5 | 0.9591 | 0.08592 | 0.0334 | 11.1627
14 | 0.9477 | 0.09543 | 0.032 | 9.9308
14.5 | 0.9196 | 0.10747 | 0.0279 | 8.5568
15 | 0.8792 | 0.1225 | 0.0203 | 7.1771
15.5 | 0.8289 | 0.14192 | 0.0084 | 5.8406
16 | 0.8035 | 0.15949 | -0.002 | 5.0379
16.5 | 0.7964 | 0.17376 | -0.0101 | 4.5833
17 | 0.7954 | 0.18731 | -0.0177 | 4.2464
17.5 | 0.8068 | 0.1983 | -0.0233 | 4.0686
18.5 | 0.8391 | 0.23037 | -0.037 | 3.6424

## 17. Re 250k Mach 0.00 (1)
BIGFOIL.COM POLAR EXPORT
NACA66-518 a=0.5
NACA66-518 a=0.5 |  |  |  | Cl Max: | 1.461 | at alpha= | 10 | deg
JavaFoil+Calcfoil stall+Eppler ext transition |  |  |  | L/D Max: | 71.059 | at alpha= | 5.5 | deg
Re: | 250000 |  |  | Cd Min: | 0.01015 | at alpha= | -1 | deg
Mach: | 0 |  |  | Cl=0 at alpha= | -3.3607 | deg
|  |  |  | @ Cl=0.1, Cd= | 0.01285
|  |  |  | @ Cl=0.4, Cd= | 0.011553
|  |  |  | @ Cl=0.6, Cd= | 0.012238
alpha (deg) | Cl | Cd | Cm | Cl/Cd
-20 | -0.67 | 0.22521 | -0.011 | -2.976
-19.5 | -0.687 | 0.21077 | -0.012 | -3.258
-19 | -0.699 | 0.19326 | -0.008 | -3.618
-18.5 | -0.717 | 0.19038 | -0.013 | -3.766
-18 | -0.727 | 0.17317 | -0.008 | -4.199
-17.5 | -0.743 | 0.16927 | -0.014 | -4.387
-17 | -0.753 | 0.15653 | -0.015 | -4.812
-16.5 | -0.762 | 0.149 | -0.015 | -5.111
-16 | -0.768 | 0.14047 | -0.016 | -5.465
-15.5 | -0.771 | 0.13367 | -0.016 | -5.77
-15 | -0.772 | 0.12615 | -0.017 | -6.121
-14.5 | -0.77 | 0.12131 | -0.017 | -6.349
-14 | -0.765 | 0.11098 | -0.018 | -6.893
-13.5 | -0.756 | 0.1045 | -0.019 | -7.239
-13 | -0.745 | 0.09892 | -0.019 | -7.53
-12.5 | -0.729 | 0.09208 | -0.02 | -7.922
-12 | -0.711 | 0.08705 | -0.021 | -8.163
-11.5 | -0.688 | 0.08135 | -0.021 | -8.462
-11 | -0.663 | 0.07608 | -0.022 | -8.713
-10.5 | -0.63 | 0.07246 | -0.02 | -8.701
-10 | -0.596 | 0.06869 | -0.021 | -8.672
-9.5 | -0.559 | 0.06494 | -0.022 | -8.608
-9 | -0.52 | 0.06049 | -0.022 | -8.602
-8.5 | -0.48 | 0.05721 | -0.023 | -8.392
-8 | -0.438 | 0.05399 | -0.023 | -8.115
-7.5 | -0.395 | 0.05125 | -0.024 | -7.703
-7 | -0.35 | 0.0482 | -0.024 | -7.264
-6.5 | -0.304 | 0.04557 | -0.025 | -6.679
-6 | -0.258 | 0.0432 | -0.026 | -5.966
-5.5 | -0.21 | 0.04099 | -0.026 | -5.129
-5 | -0.162 | 0.03903 | -0.027 | -4.149
-4.5 | -0.113 | 0.03732 | -0.028 | -3.031
-4 | -0.064 | 0.03537 | -0.03 | -1.807
-3.5 | -0.017 | 0.01322 | -0.06 | -1.302
-3 | 0.044 | 0.01304 | -0.061 | 3.386
-2.5 | 0.106 | 0.01283 | -0.063 | 8.256
-2 | 0.168 | 0.01264 | -0.064 | 13.281
-1.5 | 0.231 | 0.01249 | -0.065 | 18.479
-1 | 0.289 | 0.01015 | -0.065 | 28.498
-0.5 | 0.351 | 0.01016 | -0.067 | 34.575
0 | 0.399 | 0.01155 | -0.068 | 34.588
0.5 | 0.458 | 0.01173 | -0.069 | 39.054
1 | 0.517 | 0.0119 | -0.071 | 43.429
1.5 | 0.575 | 0.01213 | -0.072 | 47.428
2 | 0.633 | 0.01238 | -0.073 | 51.156
2.5 | 0.692 | 0.01262 | -0.074 | 54.832
3 | 0.749 | 0.01257 | -0.076 | 59.599
3.5 | 0.807 | 0.01309 | -0.077 | 61.657
4 | 0.86 | 0.01355 | -0.078 | 63.451
4.5 | 0.918 | 0.01383 | -0.079 | 66.365
5 | 0.975 | 0.01414 | -0.081 | 68.934
5.5 | 1.03 | 0.01449 | -0.082 | 71.059
6 | 1.102 | 0.0221 | -0.085 | 49.844
6.5 | 1.155 | 0.02296 | -0.086 | 50.299
7 | 1.205 | 0.02398 | -0.087 | 50.262
7.5 | 1.254 | 0.02501 | -0.088 | 50.138
8 | 1.301 | 0.02608 | -0.089 | 49.874
8.5 | 1.345 | 0.02716 | -0.09 | 49.514
9 | 1.387 | 0.02834 | -0.092 | 48.93
9.5 | 1.425 | 0.02958 | -0.093 | 48.191
10 | 1.461 | 0.03081 | -0.094 | 47.422
10.5 | 1.259 | 0.06782 | -0.046 | 18.57
11 | 1.284 | 0.07224 | -0.045 | 17.779
11.5 | 1.307 | 0.07732 | -0.046 | 16.907
12 | 1.325 | 0.0822 | -0.044 | 16.119
12.5 | 1.339 | 0.08722 | -0.045 | 15.346
13 | 1.347 | 0.09304 | -0.046 | 14.481
13.5 | 1.351 | 0.09965 | -0.044 | 13.56
14 | 1.352 | 0.10661 | -0.045 | 12.684
14.5 | 1.349 | 0.11121 | -0.045 | 12.133
15 | 1.343 | 0.11935 | -0.044 | 11.249

## 18. Re 250k Mach 0.00 (2)
BIGFOIL.COM POLAR EXPORT
NACA66-518 a=0.5
NACA66-518 a=0.5 |  |  |  | Cl Max: | 1.2395 | at alpha= | 18.5 | deg
XFOIL ncrit=9 |  |  |  | L/D Max: | 47.3701 | at alpha= | 9.5 | deg
Re: | 250000 |  |  | Cd Min: | 0.12825 | at alpha= | -14.5 | deg
Mach: | 0 |  |  | Cl=0 at alpha= | -0.38289 | deg
|  |  |  | @ Cl=0.1, Cd= | 0.032129
|  |  |  | @ Cl=0.4, Cd= | 0.033291
|  |  |  | @ Cl=0.6, Cd= | 0.033153
alpha (deg) | Cl | Cd | Cm | Cl/Cd
-14.5 | -0.213 | 0.12825 | -0.095 | -1.6608
-14 | -0.197 | 0.12251 | -0.0977 | -1.608
-13.5 | -0.2358 | 0.10992 | -0.1081 | -2.1452
-13 | -0.2004 | 0.10625 | -0.1064 | -1.8861
-12.5 | -0.1875 | 0.10075 | -0.1083 | -1.861
-12 | -0.2578 | 0.08348 | -0.1246 | -3.0882
-11.5 | -0.3392 | 0.07513 | -0.1271 | -4.5148
-11 | -0.3002 | 0.06622 | -0.1291 | -4.5334
-10.5 | -0.3141 | 0.06125 | -0.1276 | -5.1282
-10 | -0.3414 | 0.05698 | -0.1234 | -5.9916
-9.5 | -0.4011 | 0.05803 | -0.1111 | -6.9119
-9 | -0.3872 | 0.04951 | -0.1101 | -7.8206
-8.5 | -0.3665 | 0.04669 | -0.1071 | -7.8496
-8 | -0.3945 | 0.03847 | -0.0938 | -10.2547
-7.5 | -0.3669 | 0.03308 | -0.0904 | -11.0913
-7 | -0.3269 | 0.03147 | -0.088 | -10.3877
-6.5 | -0.2722 | 0.02897 | -0.0885 | -9.3959
-6 | -0.2117 | 0.02707 | -0.0898 | -7.8205
-5.5 | -0.2373 | 0.02914 | -0.078 | -8.1434
-5 | -0.1859 | 0.02805 | -0.0776 | -6.6275
-4.5 | -0.1341 | 0.02708 | -0.0771 | -4.952
-4 | -0.0866 | 0.02604 | -0.0759 | -3.3257
-3.5 | -0.1483 | 0.02856 | -0.0572 | -5.1926
-3 | -0.1786 | 0.03016 | -0.0441 | -5.9218
-2.5 | -0.125 | 0.0295 | -0.0439 | -4.2373
-2 | -0.0791 | 0.02722 | -0.0428 | -2.906
1.5 | 0.0921 | 0.03202 | -0.0024 | 2.8763
2.5 | 0.1683 | 0.03307 | 0 | 5.0892
3.5 | 0.2804 | 0.03306 | -0.002 | 8.4815
4 | 0.3518 | 0.03263 | -0.0047 | 10.7815
4.5 | 0.3794 | 0.03347 | -0.0024 | 11.3355
5 | 0.4563 | 0.0328 | -0.006 | 13.9116
6 | 0.5794 | 0.0332 | -0.0115 | 17.4518
7 | 0.728 | 0.03286 | -0.0213 | 22.1546
7.5 | 0.8366 | 0.02963 | -0.0283 | 28.2349
8.5 | 0.9794 | 0.02303 | -0.0307 | 42.5271
9 | 1.0101 | 0.02297 | -0.0276 | 43.9747
9.5 | 1.0573 | 0.02232 | -0.0262 | 47.3701
10 | 1.0539 | 0.02477 | -0.0194 | 42.5474
10.5 | 1.0292 | 0.02924 | -0.0116 | 35.1984
11 | 1.0002 | 0.0347 | -0.0046 | 28.8242
11.5 | 0.9721 | 0.04074 | 0.0014 | 23.8611
12 | 0.9793 | 0.04457 | 0.0041 | 21.9722
12.5 | 0.9925 | 0.04804 | 0.0061 | 20.6599
13 | 1.001 | 0.05205 | 0.0083 | 19.2315
13.5 | 1.019 | 0.05528 | 0.0096 | 18.4334
14 | 1.0356 | 0.05861 | 0.0111 | 17.6693
14.5 | 1.0621 | 0.06105 | 0.0123 | 17.3972
15 | 1.0917 | 0.06333 | 0.0132 | 17.2383
15.5 | 1.1246 | 0.06536 | 0.0139 | 17.2062
16 | 1.1667 | 0.06706 | 0.0146 | 17.3979
16.5 | 1.1919 | 0.07052 | 0.0152 | 16.9016
17 | 1.2093 | 0.07487 | 0.0158 | 16.152
17.5 | 1.2253 | 0.07917 | 0.0159 | 15.4768
18 | 1.2368 | 0.08436 | 0.0159 | 14.661
18.5 | 1.2395 | 0.09141 | 0.0156 | 13.5598
19 | 1.2186 | 0.10073 | 0.0146 | 12.0977
19.5 | 1.1877 | 0.11069 | 0.0121 | 10.73
20 | 1.1453 | 0.12329 | 0.0072 | 9.2895

## 19. Re 250k Mach 0.10 (1)
BIGFOIL.COM POLAR EXPORT
NACA66-518 a=0.5
NACA66-518 a=0.5 |  |  |  | Cl Max: | 1.464 | at alpha= | 10 | deg
JavaFoil+Calcfoil stall+Eppler ext transition |  |  |  | L/D Max: | 71.099 | at alpha= | 5.5 | deg
Re: | 250000 |  |  | Cd Min: | 0.01019 | at alpha= | -1 | deg
Mach: | 0.1 |  |  | Cl=0 at alpha= | -3.3607 | deg
|  |  |  | @ Cl=0.1, Cd= | 0.012863
|  |  |  | @ Cl=0.4, Cd= | 0.011581
|  |  |  | @ Cl=0.6, Cd= | 0.012275
alpha (deg) | Cl | Cd | Cm | Cl/Cd
-20 | -0.62 | 0.23659 | -0.012 | -2.619
-19.5 | -0.639 | 0.22255 | -0.012 | -2.872
-19 | -0.655 | 0.20107 | -0.008 | -3.259
-18.5 | -0.673 | 0.18854 | -0.008 | -3.57
-18 | -0.69 | 0.17678 | -0.008 | -3.902
-17.5 | -0.705 | 0.16687 | -0.009 | -4.227
-17 | -0.723 | 0.16405 | -0.015 | -4.404
-16.5 | -0.734 | 0.15334 | -0.015 | -4.789
-16 | -0.744 | 0.14814 | -0.016 | -5.02
-15.5 | -0.751 | 0.13582 | -0.016 | -5.527
-15 | -0.755 | 0.12862 | -0.017 | -5.866
-14.5 | -0.755 | 0.12038 | -0.017 | -6.275
-14 | -0.753 | 0.11268 | -0.018 | -6.683
-13.5 | -0.747 | 0.10587 | -0.019 | -7.055
-13 | -0.737 | 0.10038 | -0.019 | -7.346
-12.5 | -0.724 | 0.09323 | -0.02 | -7.766
-12 | -0.707 | 0.08799 | -0.021 | -8.032
-11.5 | -0.686 | 0.08215 | -0.021 | -8.351
-11 | -0.662 | 0.07665 | -0.022 | -8.632
-10.5 | -0.63 | 0.07358 | -0.02 | -8.566
-10 | -0.596 | 0.06859 | -0.021 | -8.688
-9.5 | -0.56 | 0.06492 | -0.022 | -8.621
-9 | -0.521 | 0.06097 | -0.022 | -8.552
-8.5 | -0.481 | 0.05769 | -0.023 | -8.343
-8 | -0.439 | 0.05407 | -0.023 | -8.128
-7.5 | -0.396 | 0.05116 | -0.024 | -7.743
-7 | -0.351 | 0.04824 | -0.024 | -7.285
-6.5 | -0.306 | 0.04574 | -0.025 | -6.682
-6 | -0.259 | 0.04333 | -0.026 | -5.973
-5.5 | -0.211 | 0.04109 | -0.026 | -5.138
-5 | -0.163 | 0.03912 | -0.027 | -4.159
-4.5 | -0.114 | 0.03739 | -0.028 | -3.04
-4 | -0.064 | 0.03547 | -0.03 | -1.809
-3.5 | -0.017 | 0.01328 | -0.061 | -1.302
-3 | 0.044 | 0.01308 | -0.062 | 3.394
-2.5 | 0.106 | 0.01284 | -0.063 | 8.283
-2 | 0.169 | 0.01269 | -0.064 | 13.29
-1.5 | 0.232 | 0.01253 | -0.065 | 18.506
-1 | 0.29 | 0.01019 | -0.066 | 28.503
-0.5 | 0.353 | 0.0102 | -0.067 | 34.573
0 | 0.401 | 0.01161 | -0.068 | 34.556
0.5 | 0.46 | 0.01179 | -0.07 | 39.023
1 | 0.519 | 0.01197 | -0.071 | 43.389
1.5 | 0.578 | 0.0122 | -0.072 | 47.378
2 | 0.637 | 0.0124 | -0.073 | 51.335
2.5 | 0.695 | 0.01268 | -0.075 | 54.781
3 | 0.753 | 0.01265 | -0.076 | 59.508
3.5 | 0.811 | 0.01311 | -0.077 | 61.867
4 | 0.863 | 0.01365 | -0.078 | 63.28
4.5 | 0.922 | 0.01388 | -0.08 | 66.442
5 | 0.979 | 0.01419 | -0.081 | 69.016
5.5 | 1.035 | 0.01456 | -0.082 | 71.099
6 | 1.107 | 0.02225 | -0.085 | 49.748
6.5 | 1.16 | 0.02317 | -0.086 | 50.062
7 | 1.21 | 0.02421 | -0.088 | 49.993
7.5 | 1.259 | 0.0252 | -0.089 | 49.963
8 | 1.306 | 0.02628 | -0.09 | 49.677
8.5 | 1.35 | 0.02739 | -0.091 | 49.275
9 | 1.391 | 0.02859 | -0.092 | 48.653
9.5 | 1.429 | 0.02985 | -0.093 | 47.88
10 | 1.464 | 0.03116 | -0.094 | 46.99
10.5 | 1.261 | 0.06841 | -0.045 | 18.438
11 | 1.285 | 0.07266 | -0.045 | 17.685
11.5 | 1.307 | 0.07782 | -0.046 | 16.792
12 | 1.323 | 0.0829 | -0.043 | 15.964
12.5 | 1.335 | 0.08809 | -0.044 | 15.153
13 | 1.342 | 0.09375 | -0.045 | 14.31
13.5 | 1.344 | 0.10076 | -0.044 | 13.334
14 | 1.342 | 0.10593 | -0.044 | 12.665
14.5 | 1.335 | 0.11241 | -0.043 | 11.879
15 | 1.326 | 0.11949 | -0.043 | 11.093

## 20. Re 250k Mach 0.10 (2)
BIGFOIL.COM POLAR EXPORT
NACA66-518 a=0.5
NACA66-518 a=0.5 |  |  |  | Cl Max: | 1.2179 | at alpha= | 18 | deg
XFOIL ncrit=9 |  |  |  | L/D Max: | 46.432 | at alpha= | 9.5 | deg
Re: | 250000 |  |  | Cd Min: | 0.14751 | at alpha= | 20 | deg
Mach: | 0.1 |  |  | Cl=0 at alpha= | 0.19516 | deg
|  |  |  | @ Cl=0.1, Cd= | 0.032777
|  |  |  | @ Cl=0.4, Cd= | 0.033523
|  |  |  | @ Cl=0.6, Cd= | 0.032767
alpha (deg) | Cl | Cd | Cm | Cl/Cd
0 | -0.0226 | 0.0307 | -0.0103 | -0.73616
0.5 | 0.0353 | 0.03089 | -0.0088 | 1.1428
1.5 | 0.0585 | 0.03283 | 0.0019 | 1.7819
2 | 0.1213 | 0.03275 | 0 | 3.7038
2.5 | 0.1914 | 0.03251 | -0.0027 | 5.8874
3.5 | 0.2506 | 0.03418 | 0.0018 | 7.3318
4 | 0.3109 | 0.03404 | 0.0004 | 9.1334
4.5 | 0.3815 | 0.03348 | -0.0022 | 11.3949
5.5 | 0.5024 | 0.03376 | -0.0066 | 14.8815
6 | 0.5873 | 0.03284 | -0.0116 | 17.8837
7 | 0.7406 | 0.03196 | -0.0213 | 23.1727
7.5 | 0.844 | 0.02913 | -0.028 | 28.9736
8 | 0.9367 | 0.02588 | -0.0332 | 36.194
8.5 | 0.9477 | 0.02516 | -0.0266 | 37.6669
9 | 1.0074 | 0.02342 | -0.0264 | 43.0145
9.5 | 1.0554 | 0.02273 | -0.025 | 46.432
10 | 1.0494 | 0.02539 | -0.0179 | 41.3312
10.5 | 1.0239 | 0.03001 | -0.0102 | 34.1186
11 | 0.9944 | 0.03561 | -0.0034 | 27.9247
11.5 | 0.9695 | 0.04148 | 0.0023 | 23.3727
12 | 0.9765 | 0.04539 | 0.005 | 21.5135
12.5 | 0.9902 | 0.04889 | 0.007 | 20.2536
13 | 0.9988 | 0.05294 | 0.0091 | 18.8666
13.5 | 1.0171 | 0.05621 | 0.0105 | 18.0946
14 | 1.0343 | 0.05949 | 0.012 | 17.3861
14.5 | 1.0619 | 0.0619 | 0.0132 | 17.1551
15 | 1.0922 | 0.06419 | 0.0141 | 17.0151
15.5 | 1.127 | 0.06614 | 0.0148 | 17.0396
16 | 1.1655 | 0.06832 | 0.0156 | 17.0594
16.5 | 1.1882 | 0.07216 | 0.0163 | 16.4662
17 | 1.2011 | 0.07706 | 0.0169 | 15.5866
17.5 | 1.2118 | 0.08198 | 0.0169 | 14.7817
18 | 1.2179 | 0.0878 | 0.0167 | 13.8713
18.5 | 1.2124 | 0.09536 | 0.0161 | 12.7139
19 | 1.1899 | 0.10495 | 0.0143 | 11.3378
19.5 | 1.148 | 0.1172 | 0.0103 | 9.7952
20 | 1.0204 | 0.14751 | -0.0052 | 6.9175

## 21. Re 250k Mach 0.25 (1)
BIGFOIL.COM POLAR EXPORT
NACA66-518 a=0.5
NACA66-518 a=0.5 |  |  |  | Cl Max: | 1.447 | at alpha= | 9.5 | deg
JavaFoil+Calcfoil stall+Eppler ext transition |  |  |  | L/D Max: | 70.545 | at alpha= | 5.5 | deg
Re: | 250000 |  |  | Cd Min: | 0.0104 | at alpha= | -0.5 | deg
Mach: | 0.25 |  |  | Cl=0 at alpha= | -3.3771 | deg
|  |  |  | @ Cl=0.1, Cd= | 0.013139
|  |  |  | @ Cl=0.4, Cd= | 0.011548
|  |  |  | @ Cl=0.6, Cd= | 0.012537
alpha (deg) | Cl | Cd | Cm | Cl/Cd
-17.5 | -0.391 | 0.2258 | -0.014 | -1.733
-17 | -0.441 | 0.20257 | -0.014 | -2.179
-16.5 | -0.487 | 0.18186 | -0.015 | -2.68
-16 | -0.529 | 0.16823 | -0.016 | -3.147
-15.5 | -0.567 | 0.16027 | -0.016 | -3.536
-15 | -0.599 | 0.14575 | -0.017 | -4.11
-14.5 | -0.623 | 0.12781 | -0.011 | -4.877
-14 | -0.645 | 0.11833 | -0.011 | -5.448
-13.5 | -0.663 | 0.11638 | -0.019 | -5.698
-13 | -0.672 | 0.1094 | -0.019 | -6.146
-12.5 | -0.675 | 0.10235 | -0.02 | -6.597
-12 | -0.672 | 0.09318 | -0.02 | -7.211
-11.5 | -0.662 | 0.08887 | -0.021 | -7.454
-11 | -0.647 | 0.08129 | -0.022 | -7.963
-10.5 | -0.625 | 0.07531 | -0.023 | -8.299
-10 | -0.595 | 0.0711 | -0.024 | -8.374
-9.5 | -0.561 | 0.06648 | -0.022 | -8.433
-9 | -0.525 | 0.06262 | -0.022 | -8.382
-8.5 | -0.487 | 0.05893 | -0.023 | -8.256
-8 | -0.446 | 0.05504 | -0.024 | -8.099
-7.5 | -0.403 | 0.05197 | -0.024 | -7.754
-7 | -0.358 | 0.04895 | -0.025 | -7.318
-6.5 | -0.312 | 0.04621 | -0.025 | -6.756
-6 | -0.265 | 0.04375 | -0.026 | -6.05
-5.5 | -0.216 | 0.04145 | -0.027 | -5.215
-5 | -0.167 | 0.03947 | -0.028 | -4.224
-4.5 | -0.117 | 0.03763 | -0.028 | -3.097
-4 | -0.066 | 0.03595 | -0.029 | -1.829
-3.5 | -0.015 | 0.03436 | -0.032 | -0.422
-3 | 0.046 | 0.01331 | -0.063 | 3.42
-2.5 | 0.109 | 0.01311 | -0.064 | 8.32
-2 | 0.173 | 0.01291 | -0.066 | 13.402
-1.5 | 0.238 | 0.01274 | -0.067 | 18.682
-1 | 0.298 | 0.01044 | -0.067 | 28.515
-0.5 | 0.362 | 0.0104 | -0.069 | 34.787
0 | 0.412 | 0.01191 | -0.07 | 34.563
0.5 | 0.472 | 0.0121 | -0.071 | 39.03
1 | 0.533 | 0.01227 | -0.072 | 43.387
1.5 | 0.593 | 0.01251 | -0.074 | 47.379
2 | 0.653 | 0.01274 | -0.075 | 51.282
2.5 | 0.713 | 0.01304 | -0.076 | 54.652
3 | 0.772 | 0.01338 | -0.078 | 57.717
3.5 | 0.832 | 0.01371 | -0.079 | 60.701
4 | 0.887 | 0.01385 | -0.08 | 64.055
4.5 | 0.947 | 0.0143 | -0.082 | 66.193
5 | 1.004 | 0.01466 | -0.083 | 68.526
5.5 | 1.061 | 0.01505 | -0.084 | 70.545
6 | 1.134 | 0.02322 | -0.087 | 48.839
6.5 | 1.188 | 0.02426 | -0.089 | 48.945
7 | 1.238 | 0.02534 | -0.09 | 48.872
7.5 | 1.286 | 0.02646 | -0.091 | 48.623
8 | 1.332 | 0.02769 | -0.092 | 48.102
8.5 | 1.374 | 0.02899 | -0.093 | 47.393
9 | 1.413 | 0.03032 | -0.094 | 46.585
9.5 | 1.447 | 0.03167 | -0.096 | 45.685
10 | 1.247 | 0.0651 | -0.047 | 19.149
10.5 | 1.268 | 0.07003 | -0.046 | 18.101
11 | 1.285 | 0.07497 | -0.046 | 17.142
11.5 | 1.296 | 0.08037 | -0.044 | 16.131
12 | 1.304 | 0.0867 | -0.043 | 15.035
12.5 | 1.301 | 0.09236 | -0.043 | 14.084
13 | 1.291 | 0.09783 | -0.044 | 13.195
13.5 | 1.273 | 0.10487 | -0.044 | 12.144
14 | 1.249 | 0.11375 | -0.043 | 10.98
14.5 | 1.218 | 0.12301 | -0.043 | 9.899

## 22. Re 250k Mach 0.25 (2)
BIGFOIL.COM POLAR EXPORT
NACA66-518 a=0.5
NACA66-518 a=0.5 |  |  |  | Cl Max: | 1.1454 | at alpha= | 16.5 | deg
XFOIL ncrit=9 |  |  |  | L/D Max: | 41.4871 | at alpha= | 9.5 | deg
Re: | 250000 |  |  | Cd Min: | 0.16575 | at alpha= | 19.5 | deg
Mach: | 0.25 |  |  | Cl=0 at alpha= | 0.60777 | deg
|  |  |  | @ Cl=0.1, Cd= | 0.03404
|  |  |  | @ Cl=0.4, Cd= | 0.034662
|  |  |  | @ Cl=0.6, Cd= | 0.035171
alpha (deg) | Cl | Cd | Cm | Cl/Cd
-11.5 | -0.1709 | 0.08788 | -0.1221 | -1.9447
-11 | -0.1602 | 0.08235 | -0.1239 | -1.9454
-10.5 | -0.2137 | 0.0694 | -0.1337 | -3.0793
-10 | -0.3247 | 0.06494 | -0.129 | -5
-9.5 | -0.3266 | 0.05686 | -0.1274 | -5.7439
-9 | -0.3142 | 0.05335 | -0.1245 | -5.8894
-8.5 | -0.3567 | 0.05505 | -0.1122 | -6.4796
-7.5 | -0.3589 | 0.03759 | -0.0993 | -9.5478
-7 | -0.3326 | 0.03357 | -0.0939 | -9.9077
-6.5 | -0.359 | 0.03522 | -0.0815 | -10.1931
-6 | -0.3154 | 0.03286 | -0.0797 | -9.5983
-5.5 | -0.25 | 0.03067 | -0.0811 | -8.1513
-5 | -0.3142 | 0.03277 | -0.0616 | -9.588
-4.5 | -0.257 | 0.03151 | -0.0616 | -8.1561
-4 | -0.1943 | 0.03036 | -0.0625 | -6.3999
-3.5 | -0.1339 | 0.0294 | -0.0631 | -4.5544
-3 | -0.1785 | 0.03094 | -0.0472 | -5.7692
-2.5 | -0.1777 | 0.03172 | -0.039 | -5.6021
-2 | -0.1323 | 0.03133 | -0.0373 | -4.2228
-1 | -0.109 | 0.02931 | -0.0224 | -3.7189
-0.5 | -0.0602 | 0.03018 | -0.0184 | -1.9947
0 | -0.0595 | 0.03189 | -0.0079 | -1.8658
0.5 | -0.0122 | 0.03223 | -0.0044 | -0.37853
1 | 0.0444 | 0.03234 | -0.0022 | 1.3729
2 | 0.0914 | 0.03404 | 0.0044 | 2.6851
2.5 | 0.1526 | 0.03404 | 0.003 | 4.483
3 | 0.2234 | 0.03378 | 0.0004 | 6.6134
4 | 0.2906 | 0.03538 | 0.0041 | 8.2137
5 | 0.4323 | 0.03445 | -0.0009 | 12.5486
6 | 0.5577 | 0.03505 | -0.0063 | 15.9116
7 | 0.7009 | 0.03546 | -0.0151 | 19.7659
7.5 | 0.7977 | 0.03367 | -0.0212 | 23.6917
8 | 0.8597 | 0.03102 | -0.0209 | 27.7144
8.5 | 0.9355 | 0.02732 | -0.0211 | 34.2423
9 | 1.0045 | 0.02516 | -0.0213 | 39.9245
9.5 | 1.0434 | 0.02515 | -0.0185 | 41.4871
10 | 1.0289 | 0.02873 | -0.011 | 35.8127
10.5 | 1 | 0.03401 | -0.0036 | 29.4031
11 | 0.9672 | 0.04027 | 0.0028 | 24.0179
11.5 | 0.9563 | 0.04556 | 0.007 | 20.9899
12 | 0.9647 | 0.04969 | 0.0094 | 19.4144
12.5 | 0.9775 | 0.05359 | 0.0113 | 18.2403
13 | 0.9885 | 0.05773 | 0.0132 | 17.1228
13.5 | 1.0077 | 0.06119 | 0.0146 | 16.4684
14 | 1.0311 | 0.06405 | 0.0163 | 16.0984
14.5 | 1.0623 | 0.06652 | 0.0176 | 15.9696
15 | 1.094 | 0.06914 | 0.0187 | 15.823
15.5 | 1.1383 | 0.07108 | 0.0198 | 16.0144
16 | 1.1449 | 0.07668 | 0.0206 | 14.9309
16.5 | 1.1454 | 0.08333 | 0.021 | 13.7453
17 | 1.1323 | 0.09171 | 0.0204 | 12.3465
17.5 | 1.1108 | 0.10143 | 0.0184 | 10.9514
18 | 1.0804 | 0.11305 | 0.0145 | 9.5568
18.5 | 1.0412 | 0.12706 | 0.0082 | 8.1946
19 | 0.9914 | 0.14467 | -0.0017 | 6.8528
19.5 | 0.9377 | 0.16575 | -0.0147 | 5.6573

## 23. Re 250k Mach 0.50 (1)
BIGFOIL.COM POLAR EXPORT
NACA66-518 a=0.5
NACA66-518 a=0.5 |  |  |  | Cl Max: | 1.382 | at alpha= | 7.5 | deg
JavaFoil+Calcfoil stall+Eppler ext transition |  |  |  | L/D Max: | 65.946 | at alpha= | 5 | deg
Re: | 250000 |  |  | Cd Min: | 0.01153 | at alpha= | -0.5 | deg
Mach: | 0.5 |  |  | Cl=0 at alpha= | -3.3596 | deg
|  |  |  | @ Cl=0.1, Cd= | 0.019448
|  |  |  | @ Cl=0.4, Cd= | 0.011531
|  |  |  | @ Cl=0.6, Cd= | 0.013672
alpha (deg) | Cl | Cd | Cm | Cl/Cd
-20 | -0.942 | 0.26636 | -0.016 | -3.536
-19.5 | -0.914 | 0.2705 | -0.017 | -3.379
-19 | -0.886 | 0.26433 | -0.017 | -3.354
-18.5 | -0.857 | 0.24675 | -0.017 | -3.472
-18 | -0.829 | 0.23209 | -0.018 | -3.571
-17.5 | -0.801 | 0.22926 | -0.018 | -3.494
-17 | -0.773 | 0.22239 | -0.019 | -3.477
-16.5 | -0.745 | 0.21779 | -0.019 | -3.422
-16 | -0.716 | 0.21965 | -0.019 | -3.258
-15.5 | -0.687 | 0.20377 | -0.019 | -3.374
-15 | -0.66 | 0.20229 | -0.02 | -3.26
-14.5 | -0.632 | 0.19982 | -0.02 | -3.161
-14 | -0.604 | 0.19595 | -0.021 | -3.08
-13.5 | -0.576 | 0.19232 | -0.022 | -2.993
-13 | -0.547 | 0.18875 | -0.022 | -2.9
-12.5 | -0.518 | 0.16471 | -0.021 | -3.145
-12 | -0.49 | 0.16494 | -0.021 | -2.97
-11.5 | -0.462 | 0.15695 | -0.022 | -2.942
-11 | -0.434 | 0.15884 | -0.022 | -2.729
-10.5 | -0.405 | 0.15598 | -0.023 | -2.598
-10 | -0.377 | 0.14334 | -0.023 | -2.63
-9.5 | -0.349 | 0.14054 | -0.024 | -2.482
-9 | -0.319 | 0.09662 | -0.016 | -3.304
-8.5 | -0.292 | 0.08185 | -0.025 | -3.569
-8 | -0.393 | 0.07127 | -0.024 | -5.513
-7.5 | -0.396 | 0.06082 | -0.026 | -6.503
-7 | -0.369 | 0.05483 | -0.027 | -6.735
-6.5 | -0.331 | 0.05027 | -0.028 | -6.583
-6 | -0.285 | 0.04666 | -0.028 | -6.118
-5.5 | -0.236 | 0.04388 | -0.029 | -5.376
-5 | -0.183 | 0.04123 | -0.03 | -4.448
-4.5 | -0.129 | 0.039 | -0.031 | -3.304
-4 | -0.073 | 0.03723 | -0.032 | -1.96
-3.5 | -0.016 | 0.03564 | -0.033 | -0.452
-3 | 0.041 | 0.03422 | -0.036 | 1.21
-2.5 | 0.121 | 0.01419 | -0.071 | 8.529
-2 | 0.192 | 0.01397 | -0.072 | 13.745
-1.5 | 0.265 | 0.01374 | -0.074 | 19.253
-1 | 0.329 | 0.01157 | -0.074 | 28.462
-0.5 | 0.401 | 0.01153 | -0.075 | 34.751
0 | 0.457 | 0.01312 | -0.077 | 34.864
0.5 | 0.525 | 0.01336 | -0.078 | 39.273
1 | 0.592 | 0.01364 | -0.08 | 43.393
1.5 | 0.659 | 0.01391 | -0.081 | 47.375
2 | 0.726 | 0.01423 | -0.083 | 51.006
2.5 | 0.793 | 0.01461 | -0.084 | 54.255
3 | 0.86 | 0.01497 | -0.086 | 57.444
3.5 | 0.928 | 0.01536 | -0.087 | 60.457
4 | 0.987 | 0.01579 | -0.089 | 62.518
4.5 | 1.052 | 0.01632 | -0.091 | 64.485
5 | 1.114 | 0.01689 | -0.092 | 65.946
5.5 | 1.191 | 0.02693 | -0.095 | 44.237
6 | 1.248 | 0.02809 | -0.097 | 44.444
6.5 | 1.301 | 0.02972 | -0.098 | 43.786
7 | 1.346 | 0.03143 | -0.1 | 42.842
7.5 | 1.382 | 0.03336 | -0.101 | 41.431
8 | 1.187 | 0.05474 | -0.046 | 21.682
8.5 | 1.189 | 0.0596 | -0.044 | 19.947
9 | 1.16 | 0.06589 | -0.044 | 17.606
9.5 | 1.043 | 0.07736 | -0.039 | 13.489
10 | 0.746 | 0.11783 | -0.037 | 6.331
10.5 | 0.774 | 0.12531 | -0.044 | 6.177
11 | 0.801 | 0.13473 | -0.045 | 5.947
11.5 | 0.828 | 0.14078 | -0.045 | 5.883
12 | 0.856 | 0.15585 | -0.048 | 5.49
12.5 | 0.884 | 0.16079 | -0.052 | 5.496

## 24. Re 250k Mach 0.50 (2)
BIGFOIL.COM POLAR EXPORT
NACA66-518 a=0.5
NACA66-518 a=0.5 |  |  |  | Cl Max: | 0.9997 | at alpha= | 9.5 | deg
XFOIL ncrit=9 |  |  |  | L/D Max: | 28.0693 | at alpha= | 9 | deg
Re: | 250000 |  |  | Cd Min: | 0.09487 | at alpha= | 14.5 | deg
Mach: | 0.5 |  |  | Cl=0 at alpha= | 1.3595 | deg
|  |  |  | @ Cl=0.1, Cd= | 0.037292
|  |  |  | @ Cl=0.4, Cd= | 0.039378
|  |  |  | @ Cl=0.6, Cd= | 0.040219
alpha (deg) | Cl | Cd | Cm | Cl/Cd
-10.5 | -0.0381 | 0.09061 | -0.1419 | -0.42048
-10 | -0.0294 | 0.08477 | -0.1439 | -0.34682
-9.5 | -0.0656 | 0.07419 | -0.1533 | -0.88422
-9 | -0.0581 | 0.06889 | -0.155 | -0.84337
-8.5 | -0.1439 | 0.05565 | -0.1583 | -2.5858
-8 | -0.2007 | 0.04957 | -0.1502 | -4.0488
-7.5 | -0.2546 | 0.04981 | -0.1366 | -5.1114
-7 | -0.295 | 0.04808 | -0.1229 | -6.1356
-6.5 | -0.3861 | 0.05088 | -0.0993 | -7.5884
-6 | -0.3996 | 0.04709 | -0.0885 | -8.4859
-5.5 | -0.4485 | 0.04661 | -0.0717 | -9.6224
-5 | -0.4286 | 0.04318 | -0.0646 | -9.9259
-4.5 | -0.3703 | 0.0396 | -0.0625 | -9.351
-4 | -0.384 | 0.03963 | -0.0508 | -9.6896
-3.5 | -0.3179 | 0.03763 | -0.0498 | -8.448
-3 | -0.2453 | 0.03618 | -0.0499 | -6.78
-2.5 | -0.2504 | 0.03677 | -0.0397 | -6.8099
-2 | -0.1923 | 0.03561 | -0.0379 | -5.4002
-1.5 | -0.184 | 0.03609 | -0.03 | -5.0984
-1 | -0.125 | 0.03539 | -0.0286 | -3.5321
-0.5 | -0.0995 | 0.0321 | -0.0214 | -3.0997
0 | -0.0946 | 0.03385 | -0.0105 | -2.7947
0.5 | -0.0421 | 0.03492 | -0.0033 | -1.2056
1 | -0.0311 | 0.03608 | 0.0049 | -0.86197
2 | 0.0554 | 0.03705 | 0.0121 | 1.4953
3 | 0.168 | 0.03766 | 0.0115 | 4.461
3.5 | 0.2056 | 0.03851 | 0.0134 | 5.3389
4 | 0.2857 | 0.03807 | 0.0108 | 7.5046
4.5 | 0.3244 | 0.03887 | 0.0126 | 8.3458
5 | 0.3682 | 0.03971 | 0.0138 | 9.2722
5.5 | 0.4507 | 0.03885 | 0.0114 | 11.601
6 | 0.5051 | 0.03964 | 0.0108 | 12.7422
6.5 | 0.5687 | 0.04048 | 0.0085 | 14.0489
8 | 0.8468 | 0.03816 | -0.0054 | 22.1908
9 | 0.9726 | 0.03465 | -0.0004 | 28.0693
9.5 | 0.9997 | 0.03635 | 0.004 | 27.5021
10 | 0.9778 | 0.04176 | 0.0105 | 23.4148
10.5 | 0.9402 | 0.04913 | 0.016 | 19.137
11 | 0.9219 | 0.05588 | 0.0195 | 16.4979
11.5 | 0.9232 | 0.06167 | 0.0217 | 14.97
12 | 0.9269 | 0.06746 | 0.0234 | 13.74
12.5 | 0.9425 | 0.0723 | 0.025 | 13.036
13 | 0.9625 | 0.07665 | 0.0268 | 12.5571
13.5 | 0.9877 | 0.08092 | 0.0286 | 12.2059
14 | 0.999 | 0.08706 | 0.0291 | 11.4748
14.5 | 0.9981 | 0.09487 | 0.0283 | 10.5207

## 25. Re 500k Mach 0.00 (1)
BIGFOIL.COM POLAR EXPORT
NACA66-518 a=0.5
NACA66-518 a=0.5 |  |  |  | Cl Max: | 1.6 | at alpha= | 13.5 | deg
JavaFoil+Calcfoil stall+Eppler ext transition |  |  |  | L/D Max: | 99.341 | at alpha= | 5.5 | deg
Re: | 500000 |  |  | Cd Min: | 0.00717 | at alpha= | -1 | deg
Mach: | 0 |  |  | Cl=0 at alpha= | -3.3607 | deg
|  |  |  | @ Cl=0.1, Cd= | 0.010661
|  |  |  | @ Cl=0.4, Cd= | 0.0083182
|  |  |  | @ Cl=0.6, Cd= | 0.0088534
alpha (deg) | Cl | Cd | Cm | Cl/Cd
-20 | -0.671 | 0.20061 | -0.012 | -3.343
-19.5 | -0.687 | 0.19224 | -0.012 | -3.574
-19 | -0.703 | 0.18646 | -0.013 | -3.769
-18.5 | -0.718 | 0.17783 | -0.013 | -4.035
-18 | -0.731 | 0.16453 | -0.014 | -4.443
-17.5 | -0.743 | 0.15627 | -0.014 | -4.755
-17 | -0.754 | 0.14794 | -0.015 | -5.095
-16.5 | -0.762 | 0.14014 | -0.016 | -5.439
-16 | -0.768 | 0.13215 | -0.016 | -5.814
-15.5 | -0.772 | 0.12408 | -0.017 | -6.22
-15 | -0.773 | 0.11905 | -0.017 | -6.491
-14.5 | -0.771 | 0.11163 | -0.018 | -6.905
-14 | -0.766 | 0.10378 | -0.019 | -7.379
-13.5 | -0.757 | 0.09815 | -0.019 | -7.716
-13 | -0.746 | 0.0923 | -0.02 | -8.079
-12.5 | -0.73 | 0.08741 | -0.021 | -8.356
-12 | -0.711 | 0.08284 | -0.021 | -8.587
-11.5 | -0.689 | 0.07698 | -0.023 | -8.956
-11 | -0.664 | 0.07234 | -0.023 | -9.175
-10.5 | -0.631 | 0.06818 | -0.022 | -9.256
-10 | -0.596 | 0.06418 | -0.022 | -9.292
-9.5 | -0.56 | 0.06054 | -0.023 | -9.243
-9 | -0.521 | 0.05722 | -0.023 | -9.104
-8.5 | -0.48 | 0.05368 | -0.024 | -8.951
-8 | -0.438 | 0.05083 | -0.024 | -8.627
-7.5 | -0.395 | 0.04797 | -0.025 | -8.234
-7 | -0.35 | 0.04543 | -0.025 | -7.713
-6.5 | -0.305 | 0.04304 | -0.026 | -7.079
-6 | -0.258 | 0.04074 | -0.027 | -6.332
-5.5 | -0.211 | 0.03824 | -0.029 | -5.514
-5 | -0.199 | 0.01185 | -0.058 | -16.771
-4.5 | -0.139 | 0.01159 | -0.059 | -11.984
-4 | -0.078 | 0.0113 | -0.06 | -6.938
-3.5 | -0.017 | 0.01104 | -0.062 | -1.563
-3 | 0.044 | 0.01086 | -0.063 | 4.08
-2.5 | 0.106 | 0.01064 | -0.064 | 9.978
-2 | 0.168 | 0.01047 | -0.065 | 16.074
-1.5 | 0.231 | 0.01031 | -0.067 | 22.459
-1 | 0.294 | 0.00717 | -0.068 | 40.983
-0.5 | 0.357 | 0.00766 | -0.069 | 46.637
0 | 0.406 | 0.00841 | -0.07 | 48.266
0.5 | 0.466 | 0.00851 | -0.072 | 54.677
1 | 0.525 | 0.00867 | -0.073 | 60.595
1.5 | 0.584 | 0.00881 | -0.074 | 66.333
2 | 0.643 | 0.00897 | -0.075 | 71.69
2.5 | 0.702 | 0.00914 | -0.076 | 76.815
3 | 0.761 | 0.00935 | -0.077 | 81.418
3.5 | 0.82 | 0.00962 | -0.078 | 85.2
4 | 0.874 | 0.00984 | -0.08 | 88.816
4.5 | 0.933 | 0.00999 | -0.081 | 93.359
5 | 0.99 | 0.01023 | -0.082 | 96.774
5.5 | 1.046 | 0.01053 | -0.084 | 99.341
6 | 1.105 | 0.01937 | -0.085 | 57.016
6.5 | 1.158 | 0.02017 | -0.086 | 57.393
7 | 1.208 | 0.0211 | -0.087 | 57.278
7.5 | 1.257 | 0.02197 | -0.089 | 57.229
8 | 1.304 | 0.02293 | -0.09 | 56.878
8.5 | 1.348 | 0.02393 | -0.091 | 56.362
9 | 1.39 | 0.02496 | -0.092 | 55.691
9.5 | 1.429 | 0.02607 | -0.093 | 54.811
10 | 1.465 | 0.02719 | -0.094 | 53.869
10.5 | 1.497 | 0.02846 | -0.095 | 52.619
11 | 1.527 | 0.02978 | -0.096 | 51.268
11.5 | 1.552 | 0.03125 | -0.097 | 49.654
12 | 1.573 | 0.03259 | -0.098 | 48.276
12.5 | 1.588 | 0.03416 | -0.099 | 46.477
13 | 1.596 | 0.03591 | -0.1 | 44.449
13.5 | 1.6 | 0.03727 | -0.101 | 42.93
14 | 1.598 | 0.03943 | -0.102 | 40.52
14.5 | 1.356 | 0.10417 | -0.055 | 13.016
15 | 1.346 | 0.11073 | -0.05 | 12.153
15.5 | 1.336 | 0.11818 | -0.051 | 11.301
16 | 1.321 | 0.124 | -0.048 | 10.652
16.5 | 1.305 | 0.13169 | -0.05 | 9.912
17 | 1.285 | 0.13701 | -0.048 | 9.38
17.5 | 1.262 | 0.14714 | -0.049 | 8.577
18 | 1.234 | 0.15541 | -0.048 | 7.938
18.5 | 1.204 | 0.16143 | -0.049 | 7.457

## 26. Re 500k Mach 0.00 (2)
BIGFOIL.COM POLAR EXPORT
NACA66-518 a=0.5
NACA66-518 a=0.5 |  |  |  | Cl Max: | 1.2412 | at alpha= | 19.5 | deg
XFOIL ncrit=9 |  |  |  | L/D Max: | 94.6526 | at alpha= | 6.5 | deg
Re: | 500000 |  |  | Cd Min: | 0.13457 | at alpha= | -15.5 | deg
Mach: | 0 |  |  | Cl=0 at alpha= | -4.0163 | deg
|  |  |  | @ Cl=0.1, Cd= | 0.01195
|  |  |  | @ Cl=0.4, Cd= | 0.013173
|  |  |  | @ Cl=0.6, Cd= | 0.013106
alpha (deg) | Cl | Cd | Cm | Cl/Cd
-15.5 | -0.2713 | 0.13457 | -0.0833 | -2.0161
-15 | -0.2481 | 0.13043 | -0.085 | -1.9022
-14.5 | -0.2361 | 0.12416 | -0.0884 | -1.9016
-14 | -0.2523 | 0.11163 | -0.0952 | -2.2601
-13.5 | -0.2331 | 0.10722 | -0.0971 | -2.174
-13 | -0.226 | 0.10052 | -0.1005 | -2.2483
-12.5 | -0.3428 | 0.07218 | -0.1209 | -4.7492
-12 | -0.4033 | 0.06449 | -0.121 | -6.2537
-11 | -0.4603 | 0.04984 | -0.1146 | -9.2356
-10.5 | -0.4675 | 0.04663 | -0.109 | -10.0257
-10 | -0.4624 | 0.04334 | -0.1047 | -10.6691
-9.5 | -0.4546 | 0.04006 | -0.1001 | -11.348
-9 | -0.4458 | 0.04086 | -0.093 | -10.9104
-8.5 | -0.4396 | 0.02724 | -0.0868 | -16.138
-8 | -0.3889 | 0.0234 | -0.0873 | -16.6197
-7.5 | -0.3373 | 0.02143 | -0.0875 | -15.7396
-7 | -0.2846 | 0.02006 | -0.0877 | -14.1874
-6.5 | -0.2225 | 0.01772 | -0.0898 | -12.5564
-6 | -0.1727 | 0.0168 | -0.0896 | -10.2798
-5.5 | -0.1265 | 0.01611 | -0.0887 | -7.8523
-5 | -0.0824 | 0.01554 | -0.0874 | -5.3024
-4.5 | -0.0416 | 0.01491 | -0.0854 | -2.7901
-4 | 0.0014 | 0.0144 | -0.0837 | 0.097222
-3.5 | 0.0471 | 0.01402 | -0.0825 | 3.3595
-3 | 0.0933 | 0.0136 | -0.0813 | 6.8603
-2.5 | 0.1013 | 0.01163 | -0.0741 | 8.7102
-2 | 0.1309 | 0.01121 | -0.0694 | 11.6771
-1.5 | 0.1825 | 0.01155 | -0.0688 | 15.8009
-1 | 0.2356 | 0.01206 | -0.0679 | 19.5357
-0.5 | 0.2902 | 0.01253 | -0.0674 | 23.1604
0 | 0.3471 | 0.01285 | -0.0676 | 27.0117
0.5 | 0.3917 | 0.01316 | -0.0666 | 29.7644
1 | 0.4436 | 0.01324 | -0.0669 | 33.5045
1.5 | 0.5009 | 0.01319 | -0.068 | 37.9757
2 | 0.5624 | 0.01306 | -0.0699 | 43.0628
2.5 | 0.6192 | 0.01313 | -0.0709 | 47.1592
3 | 0.6605 | 0.01338 | -0.069 | 49.3647
3.5 | 0.7209 | 0.01318 | -0.0705 | 54.6965
4 | 0.7877 | 0.01286 | -0.0731 | 61.2519
4.5 | 0.8309 | 0.013 | -0.0716 | 63.9154
5 | 0.8894 | 0.01266 | -0.0726 | 70.2528
5.5 | 0.9477 | 0.01206 | -0.0733 | 78.5821
6 | 1.0104 | 0.01128 | -0.0747 | 89.5745
6.5 | 1.0355 | 0.01094 | -0.0691 | 94.6527
7 | 1.0305 | 0.01124 | -0.058 | 91.6815
7.5 | 1.0394 | 0.01184 | -0.0502 | 87.7872
8 | 1.0455 | 0.01289 | -0.0424 | 81.1094
8.5 | 1.0296 | 0.01494 | -0.0317 | 68.9157
9 | 1.0223 | 0.01886 | -0.0265 | 54.2047
9.5 | 1.0104 | 0.02298 | -0.0208 | 43.9687
10 | 0.9946 | 0.02711 | -0.0141 | 36.6876
10.5 | 0.98 | 0.03146 | -0.008 | 31.1507
11 | 0.978 | 0.03531 | -0.0036 | 27.6975
11.5 | 0.9961 | 0.03801 | -0.0013 | 26.2063
12 | 1.0177 | 0.04054 | 0.0005 | 25.1036
12.5 | 1.0341 | 0.04359 | 0.0025 | 23.7233
13 | 1.0532 | 0.04654 | 0.0041 | 22.63
13.5 | 1.0678 | 0.04995 | 0.0057 | 21.3774
14 | 1.0783 | 0.05384 | 0.0075 | 20.0279
14.5 | 1.0973 | 0.05708 | 0.0084 | 19.2239
15 | 1.1137 | 0.06064 | 0.0092 | 18.3658
15.5 | 1.1298 | 0.06423 | 0.01 | 17.5899
16 | 1.1476 | 0.06754 | 0.011 | 16.9914
16.5 | 1.1671 | 0.07102 | 0.0113 | 16.4334
17 | 1.1848 | 0.07476 | 0.0114 | 15.848
17.5 | 1.2006 | 0.07878 | 0.0112 | 15.2399
18 | 1.2187 | 0.08245 | 0.0111 | 14.7811
18.5 | 1.2385 | 0.08594 | 0.0114 | 14.4112
19 | 1.2408 | 0.09199 | 0.0105 | 13.4884
19.5 | 1.2412 | 0.09847 | 0.0092 | 12.6049
20 | 1.2376 | 0.10567 | 0.007 | 11.7119

## 27. Re 500k Mach 0.10 (1)
BIGFOIL.COM POLAR EXPORT
NACA66-518 a=0.5
NACA66-518 a=0.5 |  |  |  | Cl Max: | 1.59 | at alpha= | 13 | deg
JavaFoil+Calcfoil stall+Eppler ext transition |  |  |  | L/D Max: | 99.218 | at alpha= | 5.5 | deg
Re: | 500000 |  |  | Cd Min: | 0.00742 | at alpha= | -0.5 | deg
Mach: | 0.1 |  |  | Cl=0 at alpha= | -3.3629 | deg
|  |  |  | @ Cl=0.1, Cd= | 0.010685
|  |  |  | @ Cl=0.4, Cd= | 0.0082735
|  |  |  | @ Cl=0.6, Cd= | 0.008879
alpha (deg) | Cl | Cd | Cm | Cl/Cd
-19.5 | -0.64 | 0.20262 | -0.012 | -3.157
-19 | -0.659 | 0.19347 | -0.013 | -3.404
-18.5 | -0.677 | 0.17841 | -0.013 | -3.792
-18 | -0.693 | 0.17308 | -0.014 | -4.007
-17.5 | -0.709 | 0.16341 | -0.014 | -4.339
-17 | -0.723 | 0.14885 | -0.015 | -4.856
-16.5 | -0.735 | 0.14114 | -0.016 | -5.205
-16 | -0.744 | 0.13768 | -0.016 | -5.404
-15.5 | -0.751 | 0.12548 | -0.017 | -5.986
-15 | -0.755 | 0.12238 | -0.017 | -6.17
-14.5 | -0.756 | 0.11438 | -0.018 | -6.61
-14 | -0.754 | 0.10583 | -0.019 | -7.123
-13.5 | -0.748 | 0.09989 | -0.019 | -7.485
-13 | -0.738 | 0.09375 | -0.02 | -7.875
-12.5 | -0.725 | 0.08736 | -0.021 | -8.297
-12 | -0.708 | 0.08386 | -0.021 | -8.438
-11.5 | -0.687 | 0.07772 | -0.023 | -8.84
-11 | -0.662 | 0.07215 | -0.023 | -9.181
-10.5 | -0.631 | 0.06869 | -0.022 | -9.183
-10 | -0.597 | 0.0645 | -0.022 | -9.249
-9.5 | -0.56 | 0.06085 | -0.023 | -9.206
-9 | -0.522 | 0.0575 | -0.023 | -9.076
-8.5 | -0.482 | 0.05371 | -0.024 | -8.967
-8 | -0.44 | 0.05091 | -0.025 | -8.639
-7.5 | -0.396 | 0.04808 | -0.025 | -8.245
-7 | -0.352 | 0.04551 | -0.025 | -7.728
-6.5 | -0.306 | 0.0431 | -0.026 | -7.097
-6 | -0.259 | 0.04079 | -0.027 | -6.349
-5.5 | -0.212 | 0.03837 | -0.029 | -5.518
-5 | -0.2 | 0.0119 | -0.058 | -16.783
-4.5 | -0.14 | 0.01164 | -0.06 | -11.991
-4 | -0.079 | 0.01133 | -0.061 | -6.954
-3.5 | -0.017 | 0.01109 | -0.062 | -1.564
-3 | 0.045 | 0.01088 | -0.063 | 4.091
-2.5 | 0.107 | 0.01066 | -0.064 | 10.009
-2 | 0.169 | 0.0105 | -0.066 | 16.116
-1.5 | 0.233 | 0.01034 | -0.067 | 22.489
-1 | 0.295 | 0.00754 | -0.068 | 39.162
-0.5 | 0.359 | 0.00742 | -0.069 | 48.343
0 | 0.408 | 0.00844 | -0.071 | 48.296
0.5 | 0.468 | 0.00854 | -0.072 | 54.765
1 | 0.527 | 0.00869 | -0.073 | 60.694
1.5 | 0.587 | 0.00884 | -0.074 | 66.377
2 | 0.647 | 0.00902 | -0.075 | 71.689
2.5 | 0.706 | 0.00923 | -0.076 | 76.461
3 | 0.765 | 0.0094 | -0.078 | 81.35
3.5 | 0.824 | 0.00964 | -0.079 | 85.465
4 | 0.878 | 0.00986 | -0.08 | 89.004
4.5 | 0.937 | 0.01007 | -0.081 | 93.09
5 | 0.994 | 0.01031 | -0.083 | 96.437
5.5 | 1.051 | 0.01059 | -0.084 | 99.218
6 | 1.11 | 0.0195 | -0.085 | 56.888
6.5 | 1.163 | 0.02033 | -0.087 | 57.191
7 | 1.214 | 0.02127 | -0.088 | 57.041
7.5 | 1.262 | 0.02222 | -0.089 | 56.826
8 | 1.309 | 0.02316 | -0.09 | 56.517
8.5 | 1.353 | 0.02413 | -0.091 | 56.066
9 | 1.394 | 0.02519 | -0.092 | 55.35
9.5 | 1.433 | 0.02632 | -0.093 | 54.439
10 | 1.468 | 0.02754 | -0.095 | 53.298
10.5 | 1.5 | 0.02877 | -0.096 | 52.127
11 | 1.528 | 0.03012 | -0.097 | 50.72
11.5 | 1.551 | 0.03164 | -0.098 | 49.028
12 | 1.572 | 0.03301 | -0.099 | 47.604
12.5 | 1.584 | 0.03465 | -0.1 | 45.703
13 | 1.59 | 0.03637 | -0.101 | 43.708
13.5 | 1.59 | 0.03765 | -0.102 | 42.229
14 | 1.348 | 0.09884 | -0.054 | 13.642
14.5 | 1.339 | 0.10581 | -0.05 | 12.651
15 | 1.328 | 0.11265 | -0.049 | 11.791
15.5 | 1.315 | 0.11926 | -0.05 | 11.024
16 | 1.298 | 0.12557 | -0.05 | 10.335
16.5 | 1.276 | 0.13235 | -0.048 | 9.644
17 | 1.253 | 0.14092 | -0.049 | 8.895
17.5 | 1.225 | 0.148 | -0.048 | 8.277
18 | 1.193 | 0.15666 | -0.049 | 7.612

## 28. Re 500k Mach 0.10 (2)
BIGFOIL.COM POLAR EXPORT
NACA66-518 a=0.5
NACA66-518 a=0.5 |  |  |  | Cl Max: | 1.23 | at alpha= | 18.5 | deg
XFOIL ncrit=9 |  |  |  | L/D Max: | 92.9369 | at alpha= | 6.5 | deg
Re: | 500000 |  |  | Cd Min: | 0.1311 | at alpha= | -15 | deg
Mach: | 0.1 |  |  | Cl=0 at alpha= | -4.0318 | deg
|  |  |  | @ Cl=0.1, Cd= | 0.012738
|  |  |  | @ Cl=0.4, Cd= | 0.013315
|  |  |  | @ Cl=0.6, Cd= | 0.013336
alpha (deg) | Cl | Cd | Cm | Cl/Cd
-15 | -0.2452 | 0.1311 | -0.0853 | -1.8703
-14.5 | -0.2318 | 0.12501 | -0.0887 | -1.8543
-14 | -0.2473 | 0.11264 | -0.0955 | -2.1955
-13.5 | -0.2275 | 0.10827 | -0.0973 | -2.1012
-13 | -0.2199 | 0.10158 | -0.1006 | -2.1648
-11.5 | -0.4271 | 0.05519 | -0.1213 | -7.7387
-11 | -0.4302 | 0.05109 | -0.1186 | -8.4204
-10.5 | -0.4439 | 0.04743 | -0.1131 | -9.3591
-10 | -0.4485 | 0.04424 | -0.1075 | -10.1379
-9.5 | -0.4457 | 0.04085 | -0.1023 | -10.9106
-8.5 | -0.439 | 0.02756 | -0.0882 | -15.9289
-8 | -0.3895 | 0.02382 | -0.0884 | -16.3518
-7.5 | -0.3383 | 0.02171 | -0.0884 | -15.5827
-7 | -0.2854 | 0.02027 | -0.0886 | -14.0799
-6.5 | -0.2228 | 0.01794 | -0.0906 | -12.4192
-6 | -0.1721 | 0.01697 | -0.0906 | -10.1414
-5.5 | -0.1253 | 0.01623 | -0.0897 | -7.7203
-5 | -0.0811 | 0.01564 | -0.0883 | -5.1854
-4.5 | -0.0398 | 0.01502 | -0.0863 | -2.6498
-4 | 0.0027 | 0.01448 | -0.0845 | 0.18646
-3.5 | 0.0486 | 0.0141 | -0.0832 | 3.4468
-3 | 0.0949 | 0.01371 | -0.0819 | 6.922
-2.5 | 0.1044 | 0.0119 | -0.075 | 8.7731
-2 | 0.1304 | 0.01129 | -0.0696 | 11.55
-1.5 | 0.1826 | 0.01161 | -0.069 | 15.7278
-1 | 0.2361 | 0.01212 | -0.0682 | 19.4802
-0.5 | 0.2913 | 0.0126 | -0.0676 | 23.119
0 | 0.3464 | 0.013 | -0.0675 | 26.6462
0.5 | 0.3901 | 0.01331 | -0.0663 | 29.3088
1 | 0.4438 | 0.01334 | -0.0668 | 33.2684
1.5 | 0.5025 | 0.01327 | -0.0681 | 37.8674
2 | 0.5648 | 0.01315 | -0.0701 | 42.9506
2.5 | 0.612 | 0.0134 | -0.0694 | 45.6716
3 | 0.6607 | 0.01349 | -0.0687 | 48.977
3.5 | 0.7235 | 0.01325 | -0.0706 | 54.6038
4 | 0.7921 | 0.01295 | -0.0735 | 61.166
4.5 | 0.8301 | 0.01315 | -0.0709 | 63.1255
5 | 0.893 | 0.01274 | -0.0727 | 70.0942
5.5 | 0.9466 | 0.01222 | -0.0724 | 77.4632
6 | 1.0091 | 0.01143 | -0.0736 | 88.2852
6.5 | 1.0316 | 0.0111 | -0.0674 | 92.9369
7 | 1.0276 | 0.01145 | -0.0565 | 89.7467
7.5 | 1.0368 | 0.0121 | -0.0488 | 85.686
8 | 1.0428 | 0.0132 | -0.041 | 79
8.5 | 1.0267 | 0.01531 | -0.0304 | 67.0607
9 | 1.0203 | 0.01937 | -0.0255 | 52.6742
9.5 | 1.0068 | 0.02356 | -0.0196 | 42.7334
10 | 0.991 | 0.02774 | -0.0129 | 35.7246
10.5 | 0.9758 | 0.03219 | -0.0069 | 30.3138
11 | 0.9765 | 0.03593 | -0.0028 | 27.1778
11.5 | 0.995 | 0.03865 | -0.0004 | 25.7439
12 | 1.0155 | 0.04132 | 0.0014 | 24.5765
12.5 | 1.0325 | 0.04438 | 0.0034 | 23.265
13 | 1.0508 | 0.04746 | 0.005 | 22.1408
13.5 | 1.0642 | 0.05106 | 0.0067 | 20.8421
14 | 1.0755 | 0.05493 | 0.0084 | 19.5795
14.5 | 1.0946 | 0.05823 | 0.0093 | 18.7979
15 | 1.1108 | 0.06188 | 0.0101 | 17.9509
15.5 | 1.1268 | 0.06551 | 0.011 | 17.2004
16 | 1.1459 | 0.0688 | 0.0119 | 16.6555
16.5 | 1.1654 | 0.07235 | 0.0122 | 16.1078
17 | 1.1826 | 0.07622 | 0.0123 | 15.5156
17.5 | 1.1979 | 0.08039 | 0.0121 | 14.9011
18 | 1.2184 | 0.08379 | 0.0122 | 14.5411
18.5 | 1.23 | 0.08856 | 0.0121 | 13.8889
19 | 1.2293 | 0.09519 | 0.0109 | 12.9142
19.5 | 1.2253 | 0.10245 | 0.0092 | 11.96
20 | 1.2177 | 0.11042 | 0.0066 | 11.0279

## 29. Re 500k Mach 0.25 (1)
BIGFOIL.COM POLAR EXPORT
NACA66-518 a=0.5
NACA66-518 a=0.5 |  |  |  | Cl Max: | 1.545 | at alpha= | 12 | deg
JavaFoil+Calcfoil stall+Eppler ext transition |  |  |  | L/D Max: | 98.315 | at alpha= | 5.5 | deg
Re: | 500000 |  |  | Cd Min: | 0.00769 | at alpha= | -1 | deg
Mach: | 0.25 |  |  | Cl=0 at alpha= | -3.3594 | deg
|  |  |  | @ Cl=0.1, Cd= | 0.010899
|  |  |  | @ Cl=0.4, Cd= | 0.0081672
|  |  |  | @ Cl=0.6, Cd= | 0.0091147
alpha (deg) | Cl | Cd | Cm | Cl/Cd
-17.5 | -0.391 | 0.19881 | -0.014 | -1.969
-17 | -0.442 | 0.17984 | -0.015 | -2.456
-16.5 | -0.488 | 0.1694 | -0.015 | -2.879
-16 | -0.53 | 0.15693 | -0.016 | -3.375
-15.5 | -0.567 | 0.14295 | -0.017 | -3.966
-15 | -0.599 | 0.13301 | -0.017 | -4.506
-14.5 | -0.627 | 0.12668 | -0.018 | -4.946
-14 | -0.648 | 0.11655 | -0.018 | -5.56
-13.5 | -0.663 | 0.10891 | -0.019 | -6.092
-13 | -0.673 | 0.10077 | -0.02 | -6.675
-12.5 | -0.676 | 0.09639 | -0.02 | -7.009
-12 | -0.672 | 0.08777 | -0.021 | -7.662
-11.5 | -0.663 | 0.08272 | -0.022 | -8.015
-11 | -0.648 | 0.07653 | -0.023 | -8.468
-10.5 | -0.626 | 0.07095 | -0.024 | -8.819
-10 | -0.596 | 0.06687 | -0.025 | -8.914
-9.5 | -0.561 | 0.06264 | -0.023 | -8.959
-9 | -0.525 | 0.05846 | -0.024 | -8.986
-8.5 | -0.487 | 0.05531 | -0.025 | -8.805
-8 | -0.446 | 0.05172 | -0.025 | -8.626
-7.5 | -0.403 | 0.04869 | -0.026 | -8.284
-7 | -0.358 | 0.04605 | -0.026 | -7.784
-6.5 | -0.312 | 0.04341 | -0.026 | -7.195
-6 | -0.265 | 0.04118 | -0.027 | -6.432
-5.5 | -0.216 | 0.03909 | -0.028 | -5.535
-5 | -0.167 | 0.03684 | -0.031 | -4.539
-4.5 | -0.143 | 0.01186 | -0.061 | -12.055
-4 | -0.081 | 0.01155 | -0.062 | -6.991
-3.5 | -0.018 | 0.01129 | -0.063 | -1.574
-3 | 0.046 | 0.01107 | -0.065 | 4.121
-2.5 | 0.109 | 0.01087 | -0.066 | 10.07
-2 | 0.174 | 0.01067 | -0.067 | 16.268
-1.5 | 0.239 | 0.01051 | -0.068 | 22.709
-1 | 0.303 | 0.00769 | -0.07 | 39.389
-0.5 | 0.368 | 0.0077 | -0.071 | 47.726
0 | 0.418 | 0.00843 | -0.072 | 49.578
0.5 | 0.48 | 0.00883 | -0.074 | 54.292
1 | 0.541 | 0.00896 | -0.075 | 60.37
1.5 | 0.602 | 0.00912 | -0.076 | 65.979
2 | 0.663 | 0.00928 | -0.077 | 71.402
2.5 | 0.723 | 0.00949 | -0.078 | 76.243
3 | 0.784 | 0.00972 | -0.08 | 80.678
3.5 | 0.845 | 0.00998 | -0.081 | 84.653
4 | 0.901 | 0.01018 | -0.082 | 88.47
4.5 | 0.961 | 0.01037 | -0.084 | 92.695
5 | 1.02 | 0.01065 | -0.085 | 95.747
5.5 | 1.077 | 0.01095 | -0.086 | 98.315
6 | 1.137 | 0.02041 | -0.088 | 55.7
6.5 | 1.191 | 0.02138 | -0.089 | 55.683
7 | 1.241 | 0.0223 | -0.09 | 55.658
7.5 | 1.29 | 0.02334 | -0.091 | 55.256
8 | 1.335 | 0.02444 | -0.092 | 54.631
8.5 | 1.377 | 0.02551 | -0.094 | 54
9 | 1.416 | 0.02671 | -0.095 | 53.023
9.5 | 1.451 | 0.028 | -0.096 | 51.798
10 | 1.48 | 0.02933 | -0.097 | 50.466
10.5 | 1.505 | 0.03082 | -0.098 | 48.85
11 | 1.525 | 0.03243 | -0.099 | 47.016
11.5 | 1.538 | 0.03405 | -0.1 | 45.173
12 | 1.545 | 0.03523 | -0.101 | 43.869
12.5 | 1.304 | 0.08644 | -0.05 | 15.091
13 | 1.295 | 0.09162 | -0.051 | 14.129
13.5 | 1.276 | 0.09826 | -0.049 | 12.986
14 | 1.25 | 0.10439 | -0.047 | 11.977
14.5 | 1.219 | 0.11334 | -0.047 | 10.756
15 | 1.181 | 0.12047 | -0.046 | 9.8
15.5 | 1.136 | 0.13116 | -0.046 | 8.663
16 | 1.085 | 0.14208 | -0.046 | 7.64
16.5 | 1.029 | 0.14803 | -0.042 | 6.948
17 | 0.968 | 0.15938 | -0.043 | 6.071

## 30. Re 500k Mach 0.25 (2)
BIGFOIL.COM POLAR EXPORT
NACA66-518 a=0.5
NACA66-518 a=0.5 |  |  |  | Cl Max: | 1.175 | at alpha= | 18 | deg
XFOIL ncrit=9 |  |  |  | L/D Max: | 80.6613 | at alpha= | 6.5 | deg
Re: | 500000 |  |  | Cd Min: | 0.14353 | at alpha= | 20 | deg
Mach: | 0.25 |  |  | Cl=0 at alpha= | -4.135 | deg
|  |  |  | @ Cl=0.1, Cd= | 0.01437
|  |  |  | @ Cl=0.4, Cd= | 0.013929
|  |  |  | @ Cl=0.6, Cd= | 0.014253
alpha (deg) | Cl | Cd | Cm | Cl/Cd
-13.5 | -0.2007 | 0.11312 | -0.0987 | -1.7742
-13 | -0.1918 | 0.10639 | -0.1022 | -1.8028
-12.5 | -0.235 | 0.08873 | -0.1138 | -2.6485
-12 | -0.2255 | 0.08276 | -0.1159 | -2.7247
-11.5 | -0.2237 | 0.07546 | -0.1197 | -2.9645
-11 | -0.2738 | 0.06137 | -0.1288 | -4.4615
-10.5 | -0.3194 | 0.05371 | -0.1285 | -5.9468
-10 | -0.3551 | 0.04846 | -0.1237 | -7.3277
-9.5 | -0.4084 | 0.04748 | -0.1109 | -8.6015
-9 | -0.4233 | 0.03983 | -0.1052 | -10.6277
-8.5 | -0.4295 | 0.02905 | -0.0969 | -14.7849
-8 | -0.388 | 0.02656 | -0.095 | -14.6084
-7.5 | -0.3413 | 0.02352 | -0.094 | -14.5111
-7 | -0.289 | 0.02151 | -0.0936 | -13.4356
-6.5 | -0.2281 | 0.01943 | -0.0948 | -11.7396
-6 | -0.1689 | 0.01777 | -0.0959 | -9.5048
-5.5 | -0.1189 | 0.01692 | -0.0952 | -7.0272
-5 | -0.0732 | 0.01623 | -0.0937 | -4.5102
-4.5 | -0.0284 | 0.01571 | -0.0918 | -1.8078
-4 | 0.0105 | 0.01492 | -0.0889 | 0.70375
-3.5 | 0.0575 | 0.01462 | -0.0875 | 3.933
-3 | 0.0996 | 0.01439 | -0.0852 | 6.9215
-2.5 | 0.1208 | 0.01335 | -0.0797 | 9.0487
-2 | 0.128 | 0.01169 | -0.071 | 10.9495
-1.5 | 0.1834 | 0.01193 | -0.0705 | 15.373
-1 | 0.2393 | 0.01247 | -0.0697 | 19.1901
-0.5 | 0.2888 | 0.01325 | -0.0679 | 21.7962
0 | 0.3306 | 0.01389 | -0.0652 | 23.8013
0.5 | 0.3863 | 0.01396 | -0.0655 | 27.6719
1 | 0.4487 | 0.01382 | -0.0671 | 32.4674
1.5 | 0.5127 | 0.01374 | -0.0691 | 37.3144
2 | 0.5439 | 0.01434 | -0.0654 | 37.9289
2.5 | 0.602 | 0.01425 | -0.0662 | 42.2456
3 | 0.6697 | 0.01397 | -0.0686 | 47.9384
3.5 | 0.7418 | 0.01373 | -0.0717 | 54.0277
4 | 0.7648 | 0.01418 | -0.0661 | 53.9351
4.5 | 0.8385 | 0.01367 | -0.0694 | 61.3387
5 | 0.9 | 0.01346 | -0.0705 | 66.8648
5.5 | 0.9497 | 0.01286 | -0.0689 | 73.8491
6 | 0.9799 | 0.01241 | -0.0636 | 78.9605
6.5 | 1.0002 | 0.0124 | -0.0569 | 80.6613
7 | 1.0126 | 0.01276 | -0.0492 | 79.3574
7.5 | 1.0219 | 0.01372 | -0.0417 | 74.4825
8 | 1.0289 | 0.01501 | -0.034 | 68.5476
8.5 | 1.0112 | 0.01748 | -0.0235 | 57.849
9.5 | 0.9919 | 0.02655 | -0.0137 | 37.3597
10 | 0.9739 | 0.03116 | -0.0072 | 31.2548
10.5 | 0.957 | 0.03602 | -0.0014 | 26.5686
11 | 0.9694 | 0.03928 | 0.0017 | 24.6792
11.5 | 0.988 | 0.04227 | 0.004 | 23.3736
12 | 1.004 | 0.04562 | 0.0062 | 22.0079
12.5 | 1.0212 | 0.049 | 0.008 | 20.8408
13 | 1.0368 | 0.05267 | 0.0097 | 19.6848
13.5 | 1.0458 | 0.05698 | 0.0115 | 18.3538
14 | 1.0621 | 0.06078 | 0.0128 | 17.4745
14.5 | 1.0801 | 0.06455 | 0.0137 | 16.7328
15 | 1.0969 | 0.06844 | 0.0146 | 16.0272
15.5 | 1.1181 | 0.07164 | 0.0159 | 15.6072
16 | 1.1363 | 0.07576 | 0.0164 | 14.9987
16.5 | 1.1516 | 0.08027 | 0.0166 | 14.3466
17 | 1.1631 | 0.08539 | 0.0164 | 13.621
17.5 | 1.1714 | 0.09096 | 0.0158 | 12.8782
18 | 1.175 | 0.09719 | 0.0153 | 12.0897
18.5 | 1.159 | 0.10669 | 0.0125 | 10.8632
19 | 1.1369 | 0.11754 | 0.0084 | 9.6725
19.5 | 1.1116 | 0.12949 | 0.0029 | 8.5844
20 | 1.0791 | 0.14353 | -0.0049 | 7.5183

## 31. Re 500k Mach 0.50 (1)
BIGFOIL.COM POLAR EXPORT
NACA66-518 a=0.5
NACA66-518 a=0.5 |  |  |  | Cl Max: | 1.408 | at alpha= | 8 | deg
JavaFoil+Calcfoil stall+Eppler ext transition |  |  |  | L/D Max: | 91.712 | at alpha= | 5 | deg
Re: | 500000 |  |  | Cd Min: | 0.00838 | at alpha= | -1 | deg
Mach: | 0.5 |  |  | Cl=0 at alpha= | -3.3592 | deg
|  |  |  | @ Cl=0.1, Cd= | 0.011831
|  |  |  | @ Cl=0.4, Cd= | 0.0084244
|  |  |  | @ Cl=0.6, Cd= | 0.01
alpha (deg) | Cl | Cd | Cm | Cl/Cd
-20 | -0.942 | 0.22315 | -0.016 | -4.22
-19.5 | -0.914 | 0.22096 | -0.017 | -4.137
-19 | -0.887 | 0.22111 | -0.017 | -4.009
-18.5 | -0.857 | 0.20639 | -0.017 | -4.151
-18 | -0.829 | 0.2009 | -0.018 | -4.125
-17.5 | -0.801 | 0.19641 | -0.018 | -4.078
-17 | -0.773 | 0.1871 | -0.019 | -4.132
-16.5 | -0.745 | 0.18273 | -0.02 | -4.079
-16 | -0.716 | 0.17955 | -0.019 | -3.986
-15.5 | -0.688 | 0.1719 | -0.019 | -4
-15 | -0.66 | 0.16504 | -0.02 | -3.997
-14.5 | -0.632 | 0.1622 | -0.021 | -3.894
-14 | -0.604 | 0.15829 | -0.021 | -3.813
-13.5 | -0.576 | 0.15442 | -0.022 | -3.727
-13 | -0.547 | 0.15062 | -0.022 | -3.635
-12.5 | -0.518 | 0.13865 | -0.021 | -3.737
-12 | -0.49 | 0.13461 | -0.022 | -3.64
-11.5 | -0.462 | 0.13301 | -0.022 | -3.472
-11 | -0.434 | 0.12842 | -0.023 | -3.376
-10.5 | -0.405 | 0.12552 | -0.023 | -3.229
-10 | -0.377 | 0.11819 | -0.024 | -3.19
-9.5 | -0.349 | 0.11537 | -0.025 | -3.023
-9 | -0.321 | 0.08902 | -0.025 | -3.6
-8.5 | -0.292 | 0.07399 | -0.026 | -3.95
-8 | -0.393 | 0.06382 | -0.025 | -6.159
-7.5 | -0.396 | 0.05558 | -0.027 | -7.122
-7 | -0.37 | 0.05054 | -0.028 | -7.313
-6.5 | -0.331 | 0.04644 | -0.029 | -7.13
-6 | -0.286 | 0.04355 | -0.029 | -6.557
-5.5 | -0.236 | 0.04081 | -0.03 | -5.783
-5 | -0.183 | 0.03853 | -0.031 | -4.762
-4.5 | -0.129 | 0.03652 | -0.032 | -3.53
-4 | -0.073 | 0.03447 | -0.036 | -2.123
-3.5 | -0.02 | 0.01229 | -0.07 | -1.6
-3 | 0.051 | 0.01202 | -0.071 | 4.208
-2.5 | 0.121 | 0.01175 | -0.073 | 10.334
-2 | 0.193 | 0.01152 | -0.074 | 16.715
-1.5 | 0.265 | 0.0113 | -0.075 | 23.469
-1 | 0.336 | 0.00838 | -0.076 | 40.056
-0.5 | 0.408 | 0.00843 | -0.078 | 48.368
0 | 0.464 | 0.00958 | -0.079 | 48.445
0.5 | 0.532 | 0.00978 | -0.081 | 54.429
1 | 0.6 | 0.01 | -0.082 | 60.007
1.5 | 0.668 | 0.01022 | -0.084 | 65.336
2 | 0.735 | 0.01018 | -0.085 | 72.241
2.5 | 0.803 | 0.01061 | -0.087 | 75.7
3 | 0.871 | 0.01097 | -0.088 | 79.447
3.5 | 0.941 | 0.01121 | -0.09 | 83.954
4 | 1.001 | 0.01152 | -0.091 | 86.83
4.5 | 1.066 | 0.01189 | -0.093 | 89.704
5 | 1.13 | 0.01232 | -0.094 | 91.712
5.5 | 1.194 | 0.02353 | -0.096 | 50.737
6 | 1.251 | 0.0249 | -0.097 | 50.256
6.5 | 1.304 | 0.02622 | -0.099 | 49.738
7 | 1.349 | 0.02773 | -0.1 | 48.662
7.5 | 1.385 | 0.02935 | -0.101 | 47.204
8 | 1.408 | 0.03112 | -0.103 | 45.26
8.5 | 1.191 | 0.05584 | -0.05 | 21.335
9 | 1.162 | 0.0621 | -0.049 | 18.714
9.5 | 1.044 | 0.06997 | -0.043 | 14.922
10 | 0.746 | 0.10056 | -0.039 | 7.42
10.5 | 0.774 | 0.10772 | -0.045 | 7.187
11 | 0.801 | 0.11427 | -0.045 | 7.012
11.5 | 0.828 | 0.11978 | -0.046 | 6.916
12 | 0.856 | 0.13344 | -0.049 | 6.415
12.5 | 0.884 | 0.13504 | -0.053 | 6.544
13 | 0.911 | 0.13867 | -0.053 | 6.566

## 32. Re 500k Mach 0.50 (2)
BIGFOIL.COM POLAR EXPORT
NACA66-518 a=0.5
NACA66-518 a=0.5 |  |  |  | Cl Max: | 0.2375 | at alpha= | 0 | deg
XFOIL ncrit=9 |  |  |  | L/D Max: | 13.8242 | at alpha= | 0 | deg
Re: | 500000 |  |  | Cd Min: | 0.22174 | at alpha= | -20 | deg
Mach: | 0.5 |  |  | Cl=0 at alpha= | -4.6205 | deg
|  |  |  | @ Cl=0.1, Cd= | 0.017416
|  |  |  | @ Cl=0.4, Cd= | 0.01718
|  |  |  | @ Cl=0.6, Cd= | 0.01718
alpha (deg) | Cl | Cd | Cm | Cl/Cd
-20 | -0.3666 | 0.22174 | -0.0545 | -1.6533
-19.5 | -0.3405 | 0.21445 | -0.0582 | -1.5878
-19 | -0.3182 | 0.20769 | -0.0625 | -1.5321
-18.5 | -0.2974 | 0.20058 | -0.0669 | -1.4827
-18 | -0.2811 | 0.19237 | -0.0725 | -1.4612
-17.5 | -0.2669 | 0.18437 | -0.0778 | -1.4476
-17 | -0.2383 | 0.17771 | -0.0807 | -1.3409
-16.5 | -0.2228 | 0.17011 | -0.0858 | -1.3097
-16 | -0.2049 | 0.16218 | -0.0898 | -1.2634
-15.5 | -0.1819 | 0.15598 | -0.0933 | -1.1662
-15 | -0.1848 | 0.14632 | -0.1006 | -1.263
-14.5 | -0.1489 | 0.14092 | -0.1019 | -1.0566
-14 | -0.1474 | 0.13193 | -0.108 | -1.1173
-13.5 | -0.1191 | 0.1265 | -0.1101 | -0.9415
-13 | -0.1273 | 0.11732 | -0.118 | -1.0851
-12.5 | -0.1071 | 0.11021 | -0.12 | -0.97178
-12 | -0.0878 | 0.10431 | -0.1224 | -0.84172
-11.5 | -0.0744 | 0.09778 | -0.1259 | -0.76089
-11 | -0.0945 | 0.08605 | -0.1362 | -1.0982
-10.5 | -0.0876 | 0.07868 | -0.1382 | -1.1134
-10 | -0.0786 | 0.07241 | -0.1408 | -1.0855
-9.5 | -0.0856 | 0.06333 | -0.1471 | -1.3517
-9 | -0.1283 | 0.05322 | -0.1524 | -2.4107
-8.5 | -0.1971 | 0.04177 | -0.1495 | -4.7187
-8 | -0.2222 | 0.03698 | -0.143 | -6.0087
-7.5 | -0.2469 | 0.03265 | -0.1335 | -7.562
-7 | -0.2486 | 0.02859 | -0.1251 | -8.6953
-6.5 | -0.2226 | 0.02544 | -0.1194 | -8.75
-6 | -0.1719 | 0.02272 | -0.117 | -7.566
-5.5 | -0.1081 | 0.0208 | -0.1167 | -5.1971
-5 | -0.0359 | 0.01931 | -0.1179 | -1.8591
-4.5 | 0.0114 | 0.01875 | -0.115 | 0.608
-4 | 0.0471 | 0.01836 | -0.1099 | 2.5654
-3.5 | 0.076 | 0.01766 | -0.1035 | 4.3035
-3 | 0.1173 | 0.01724 | -0.0992 | 6.8039
-2.5 | 0.1108 | 0.01823 | -0.0871 | 6.0779
-2 | 0.1483 | 0.01796 | -0.0823 | 8.2572
-1.5 | 0.1029 | 0.01955 | -0.0638 | 5.2634
-1 | 0.06 | 0.0204 | -0.0475 | 2.9412
-0.5 | 0.086 | 0.01921 | -0.0404 | 4.4768
0 | 0.2375 | 0.01718 | -0.0509 | 13.8242

## 33. Re 750k Mach 0.00 (1)
BIGFOIL.COM POLAR EXPORT
NACA66-518 a=0.5
NACA66-518 a=0.5 |  |  |  | Cl Max: | 1.603 | at alpha= | 13.5 | deg
JavaFoil+Calcfoil stall+Eppler ext transition |  |  |  | L/D Max: | 120.113 | at alpha= | 5.5 | deg
Re: | 750000 |  |  | Cd Min: | 0.00648 | at alpha= | -1 | deg
Mach: | 0 |  |  | Cl=0 at alpha= | -3.3607 | deg
|  |  |  | @ Cl=0.1, Cd= | 0.0096194
|  |  |  | @ Cl=0.4, Cd= | 0.006824
|  |  |  | @ Cl=0.6, Cd= | 0.0072465
alpha (deg) | Cl | Cd | Cm | Cl/Cd
-20 | -0.671 | 0.19549 | -0.012 | -3.432
-19.5 | -0.687 | 0.18285 | -0.012 | -3.759
-19 | -0.703 | 0.17606 | -0.013 | -3.993
-18.5 | -0.718 | 0.16887 | -0.013 | -4.25
-18 | -0.731 | 0.16075 | -0.014 | -4.549
-17.5 | -0.743 | 0.15002 | -0.014 | -4.955
-17 | -0.754 | 0.1409 | -0.015 | -5.352
-16.5 | -0.762 | 0.13414 | -0.016 | -5.684
-16 | -0.769 | 0.12693 | -0.016 | -6.056
-15.5 | -0.772 | 0.12125 | -0.017 | -6.37
-15 | -0.773 | 0.11401 | -0.018 | -6.782
-14.5 | -0.771 | 0.10922 | -0.018 | -7.062
-14 | -0.766 | 0.10131 | -0.019 | -7.565
-13.5 | -0.758 | 0.09575 | -0.02 | -7.914
-13 | -0.746 | 0.09017 | -0.021 | -8.275
-12.5 | -0.731 | 0.08421 | -0.021 | -8.679
-12 | -0.712 | 0.08053 | -0.022 | -8.84
-11.5 | -0.69 | 0.07455 | -0.023 | -9.256
-11 | -0.665 | 0.06968 | -0.024 | -9.544
-10.5 | -0.632 | 0.06566 | -0.023 | -9.625
-10 | -0.597 | 0.0619 | -0.023 | -9.648
-9.5 | -0.561 | 0.05823 | -0.024 | -9.629
-9 | -0.522 | 0.05492 | -0.025 | -9.503
-8.5 | -0.482 | 0.05179 | -0.026 | -9.301
-8 | -0.44 | 0.04891 | -0.026 | -8.986
-7.5 | -0.396 | 0.04649 | -0.026 | -8.509
-7 | -0.351 | 0.04369 | -0.028 | -8.039
-6.5 | -0.373 | 0.01167 | -0.055 | -32.007
-6 | -0.316 | 0.01139 | -0.056 | -27.79
-5.5 | -0.258 | 0.01108 | -0.057 | -23.299
-5 | -0.199 | 0.01078 | -0.059 | -18.477
-4.5 | -0.139 | 0.0105 | -0.06 | -13.252
-4 | -0.079 | 0.01023 | -0.061 | -7.68
-3.5 | -0.017 | 0.01 | -0.062 | -1.729
-3 | 0.044 | 0.0098 | -0.064 | 4.53
-2.5 | 0.106 | 0.0096 | -0.065 | 11.079
-2 | 0.169 | 0.00877 | -0.066 | 19.225
-1.5 | 0.232 | 0.009 | -0.068 | 25.788
-1 | 0.295 | 0.00648 | -0.069 | 45.53
-0.5 | 0.357 | 0.00654 | -0.07 | 54.616
0 | 0.41 | 0.00689 | -0.071 | 59.569
0.5 | 0.471 | 0.00702 | -0.072 | 67.069
1 | 0.531 | 0.00711 | -0.074 | 74.638
1.5 | 0.591 | 0.00723 | -0.075 | 81.682
2 | 0.651 | 0.00734 | -0.076 | 88.696
2.5 | 0.711 | 0.00751 | -0.077 | 94.621
3 | 0.77 | 0.00768 | -0.078 | 100.287
3.5 | 0.831 | 0.00784 | -0.08 | 105.91
4 | 0.885 | 0.00804 | -0.081 | 110.146
4.5 | 0.943 | 0.00826 | -0.082 | 114.201
5 | 1 | 0.00849 | -0.083 | 117.794
5.5 | 1.057 | 0.0088 | -0.085 | 120.113
6 | 1.106 | 0.01794 | -0.085 | 61.681
6.5 | 1.16 | 0.01871 | -0.086 | 61.976
7 | 1.21 | 0.01955 | -0.088 | 61.911
7.5 | 1.259 | 0.02039 | -0.089 | 61.756
8 | 1.306 | 0.02129 | -0.09 | 61.351
8.5 | 1.351 | 0.0222 | -0.091 | 60.831
9 | 1.392 | 0.02314 | -0.092 | 60.182
9.5 | 1.431 | 0.02416 | -0.093 | 59.233
10 | 1.467 | 0.0252 | -0.094 | 58.214
10.5 | 1.5 | 0.02638 | -0.095 | 56.847
11 | 1.529 | 0.02759 | -0.096 | 55.411
11.5 | 1.554 | 0.02902 | -0.097 | 53.555
12 | 1.576 | 0.03029 | -0.099 | 52.036
12.5 | 1.59 | 0.03171 | -0.1 | 50.143
13 | 1.599 | 0.0333 | -0.101 | 48.017
13.5 | 1.603 | 0.03484 | -0.102 | 46.019
14 | 1.602 | 0.03681 | -0.102 | 43.532
14.5 | 1.596 | 0.03875 | -0.103 | 41.198
15 | 1.586 | 0.04079 | -0.104 | 38.886
15.5 | 1.571 | 0.04295 | -0.105 | 36.576
16 | 1.333 | 0.11708 | -0.062 | 11.385
16.5 | 1.318 | 0.12298 | -0.064 | 10.713
17 | 1.289 | 0.1332 | -0.055 | 9.678
17.5 | 1.265 | 0.13965 | -0.054 | 9.057
18 | 1.236 | 0.14701 | -0.053 | 8.407
18.5 | 1.206 | 0.15608 | -0.054 | 7.728

## 34. Re 750k Mach 0.00 (2)
BIGFOIL.COM POLAR EXPORT
NACA66-518 a=0.5
NACA66-518 a=0.5 |  |  |  | Cl Max: | 1.2561 | at alpha= | 20 | deg
XFOIL ncrit=9 |  |  |  | L/D Max: | 122.207 | at alpha= | 6.5 | deg
Re: | 750000 |  |  | Cd Min: | 0.20014 | at alpha= | -20 | deg
Mach: | 0 |  |  | Cl=0 at alpha= | -3.9869 | deg
|  |  |  | @ Cl=0.1, Cd= | 0.011171
|  |  |  | @ Cl=0.4, Cd= | 0.009187
|  |  |  | @ Cl=0.6, Cd= | 0.00935
alpha (deg) | Cl | Cd | Cm | Cl/Cd
-20 | -0.3685 | 0.20014 | -0.0457 | -1.8412
-19.5 | -0.3621 | 0.19156 | -0.0504 | -1.8903
-19 | -0.3495 | 0.18395 | -0.0545 | -1.9
-18.5 | -0.3286 | 0.17897 | -0.0573 | -1.8361
-18 | -0.3113 | 0.17359 | -0.0606 | -1.7933
-17.5 | -0.3213 | 0.15891 | -0.066 | -2.0219
-17 | -0.2958 | 0.15611 | -0.0689 | -1.8948
-16.5 | -0.2808 | 0.15022 | -0.0726 | -1.8693
-16 | -0.2749 | 0.14198 | -0.0769 | -1.9362
-15 | -0.2632 | 0.12591 | -0.0853 | -2.0904
-14.5 | -0.2465 | 0.12077 | -0.0882 | -2.0411
-14 | -0.2899 | 0.10085 | -0.0986 | -2.8746
-13.5 | -0.2685 | 0.09809 | -0.0997 | -2.7373
-13 | -0.2557 | 0.09314 | -0.1023 | -2.7453
-12.5 | -0.2709 | 0.08203 | -0.1083 | -3.3025
-11.5 | -0.5771 | 0.0404 | -0.1063 | -14.2847
-11 | -0.5756 | 0.03743 | -0.1008 | -15.378
-10.5 | -0.5798 | 0.03091 | -0.0944 | -18.7577
-10 | -0.56 | 0.02747 | -0.0904 | -20.3859
-9.5 | -0.5279 | 0.02468 | -0.088 | -21.3898
-9 | -0.4857 | 0.02205 | -0.0869 | -22.0272
-8.5 | -0.4376 | 0.02006 | -0.0866 | -21.8146
-8 | -0.3863 | 0.01851 | -0.0867 | -20.8698
-7.5 | -0.3343 | 0.01734 | -0.0869 | -19.2791
-7 | -0.2803 | 0.01595 | -0.0874 | -17.5737
-6.5 | -0.2316 | 0.01468 | -0.0871 | -15.7766
-6 | -0.1858 | 0.014 | -0.0862 | -13.2714
-5.5 | -0.1394 | 0.01345 | -0.0852 | -10.3643
-5 | -0.0929 | 0.01295 | -0.0842 | -7.1737
-4.5 | -0.0493 | 0.01229 | -0.0826 | -4.0114
-4 | -0.0013 | 0.01187 | -0.0818 | -0.10952
-3.5 | 0.0483 | 0.01153 | -0.0813 | 4.1891
-3 | 0.0981 | 0.01123 | -0.0808 | 8.7355
-2.5 | 0.132 | 0.01017 | -0.0778 | 12.9794
-2 | 0.151 | 0.00833 | -0.072 | 18.1273
-1.5 | 0.2056 | 0.00843 | -0.0722 | 24.3891
-1 | 0.2607 | 0.00863 | -0.0723 | 30.2086
-0.5 | 0.3171 | 0.00887 | -0.0726 | 35.7497
0 | 0.3745 | 0.0091 | -0.0731 | 41.1538
0.5 | 0.4331 | 0.0093 | -0.0744 | 46.5699
1 | 0.4888 | 0.00931 | -0.0751 | 52.5027
1.5 | 0.5443 | 0.00935 | -0.0759 | 58.2139
2 | 0.6013 | 0.00935 | -0.0768 | 64.3102
2.5 | 0.6608 | 0.00931 | -0.0782 | 70.9774
3 | 0.7212 | 0.00941 | -0.0798 | 76.6419
3.5 | 0.7728 | 0.00938 | -0.0798 | 82.3881
4 | 0.83 | 0.00924 | -0.0807 | 89.8268
4.5 | 0.8909 | 0.00915 | -0.0823 | 97.3661
5 | 0.9393 | 0.00887 | -0.0813 | 105.8963
5.5 | 0.9883 | 0.00871 | -0.0805 | 113.4673
6 | 1.0283 | 0.00856 | -0.0779 | 120.1285
6.5 | 1.0522 | 0.00861 | -0.072 | 122.2067
7 | 1.0521 | 0.00936 | -0.062 | 112.4038
7.5 | 1.0421 | 0.01092 | -0.0513 | 95.4304
8 | 1.017 | 0.01347 | -0.0393 | 75.5011
8.5 | 0.9901 | 0.01656 | -0.028 | 59.7886
9 | 0.9719 | 0.01968 | -0.0187 | 49.3852
10 | 0.9754 | 0.02775 | -0.0124 | 35.1495
10.5 | 0.976 | 0.0312 | -0.0078 | 31.2821
11 | 0.9974 | 0.03348 | -0.0055 | 29.7909
11.5 | 1.0224 | 0.0356 | -0.0037 | 28.7191
12 | 1.0416 | 0.03823 | -0.0015 | 27.2456
12.5 | 1.0669 | 0.04046 | -0.0001 | 26.3693
13 | 1.0884 | 0.04309 | 0.0015 | 25.2588
13.5 | 1.1014 | 0.04651 | 0.0035 | 23.6809
14 | 1.1205 | 0.04953 | 0.0048 | 22.6227
14.5 | 1.1395 | 0.05267 | 0.0058 | 21.6347
15 | 1.1557 | 0.05618 | 0.0068 | 20.5714
15.5 | 1.1671 | 0.06023 | 0.0078 | 19.3774
16 | 1.1746 | 0.06474 | 0.0088 | 18.1433
16.5 | 1.1912 | 0.06853 | 0.009 | 17.3822
17 | 1.2055 | 0.07266 | 0.009 | 16.591
17.5 | 1.2183 | 0.07708 | 0.0088 | 15.8057
18 | 1.2291 | 0.08179 | 0.0084 | 15.0275
18.5 | 1.2372 | 0.08676 | 0.008 | 14.26
19 | 1.2455 | 0.09177 | 0.0075 | 13.572
19.5 | 1.2521 | 0.09745 | 0.0061 | 12.8486
20 | 1.2561 | 0.10363 | 0.0042 | 12.121

## 35. Re 750k Mach 0.10 (1)
BIGFOIL.COM POLAR EXPORT
NACA66-518 a=0.5
NACA66-518 a=0.5 |  |  |  | Cl Max: | 1.594 | at alpha= | 13.5 | deg
JavaFoil+Calcfoil stall+Eppler ext transition |  |  |  | L/D Max: | 119.415 | at alpha= | 5.5 | deg
Re: | 750000 |  |  | Cd Min: | 0.00653 | at alpha= | -1 | deg
Mach: | 0.1 |  |  | Cl=0 at alpha= | -3.3629 | deg
|  |  |  | @ Cl=0.1, Cd= | 0.0096537
|  |  |  | @ Cl=0.4, Cd= | 0.0068672
|  |  |  | @ Cl=0.6, Cd= | 0.007274
alpha (deg) | Cl | Cd | Cm | Cl/Cd
-19.5 | -0.64 | 0.19053 | -0.012 | -3.358
-19 | -0.659 | 0.18225 | -0.013 | -3.614
-18.5 | -0.677 | 0.17461 | -0.013 | -3.876
-18 | -0.694 | 0.16407 | -0.014 | -4.228
-17.5 | -0.709 | 0.15627 | -0.014 | -4.538
-17 | -0.723 | 0.14389 | -0.015 | -5.025
-16.5 | -0.735 | 0.13597 | -0.016 | -5.405
-16 | -0.744 | 0.13277 | -0.016 | -5.607
-15.5 | -0.752 | 0.12347 | -0.017 | -6.087
-15 | -0.755 | 0.117 | -0.018 | -6.457
-14.5 | -0.756 | 0.10965 | -0.018 | -6.899
-14 | -0.754 | 0.10164 | -0.019 | -7.42
-13.5 | -0.748 | 0.09609 | -0.02 | -7.786
-13 | -0.739 | 0.0903 | -0.02 | -8.18
-12.5 | -0.725 | 0.0854 | -0.021 | -8.493
-12 | -0.708 | 0.08053 | -0.022 | -8.791
-11.5 | -0.687 | 0.07502 | -0.023 | -9.163
-11 | -0.663 | 0.07031 | -0.024 | -9.435
-10.5 | -0.632 | 0.06613 | -0.023 | -9.55
-10 | -0.597 | 0.06247 | -0.023 | -9.558
-9.5 | -0.561 | 0.05856 | -0.024 | -9.582
-9 | -0.523 | 0.05561 | -0.025 | -9.399
-8.5 | -0.483 | 0.05193 | -0.026 | -9.294
-8 | -0.441 | 0.04873 | -0.026 | -9.047
-7.5 | -0.397 | 0.04637 | -0.027 | -8.566
-7 | -0.352 | 0.04389 | -0.027 | -8.029
-6.5 | -0.307 | 0.04129 | -0.029 | -7.43
-6 | -0.318 | 0.01143 | -0.056 | -27.789
-5.5 | -0.259 | 0.01113 | -0.058 | -23.306
-5 | -0.2 | 0.01083 | -0.059 | -18.472
-4.5 | -0.14 | 0.01055 | -0.06 | -13.259
-4 | -0.079 | 0.01026 | -0.061 | -7.686
-3.5 | -0.017 | 0.01002 | -0.063 | -1.734
-3 | 0.045 | 0.00984 | -0.064 | 4.532
-2.5 | 0.107 | 0.00963 | -0.065 | 11.094
-2 | 0.169 | 0.0088 | -0.067 | 19.261
-1.5 | 0.233 | 0.00865 | -0.068 | 26.934
-1 | 0.296 | 0.00653 | -0.069 | 45.392
-0.5 | 0.359 | 0.00655 | -0.07 | 54.862
0 | 0.412 | 0.00696 | -0.072 | 59.192
0.5 | 0.473 | 0.00703 | -0.073 | 67.278
1 | 0.533 | 0.00714 | -0.074 | 74.756
1.5 | 0.594 | 0.00726 | -0.075 | 81.781
2 | 0.654 | 0.0074 | -0.076 | 88.411
2.5 | 0.714 | 0.00753 | -0.078 | 94.742
3 | 0.774 | 0.0077 | -0.079 | 100.439
3.5 | 0.834 | 0.00787 | -0.08 | 105.963
4 | 0.889 | 0.00807 | -0.081 | 110.226
4.5 | 0.948 | 0.0083 | -0.082 | 114.214
5 | 1.005 | 0.00853 | -0.084 | 117.77
5.5 | 1.062 | 0.00889 | -0.085 | 119.415
6 | 1.111 | 0.01808 | -0.086 | 61.456
6.5 | 1.165 | 0.01887 | -0.087 | 61.738
7 | 1.216 | 0.01975 | -0.088 | 61.54
7.5 | 1.264 | 0.02059 | -0.089 | 61.414
8 | 1.311 | 0.02147 | -0.09 | 61.058
8.5 | 1.355 | 0.0224 | -0.091 | 60.497
9 | 1.397 | 0.02338 | -0.093 | 59.736
9.5 | 1.435 | 0.0244 | -0.094 | 58.813
10 | 1.47 | 0.02553 | -0.095 | 57.592
10.5 | 1.502 | 0.02668 | -0.096 | 56.294
11 | 1.53 | 0.02792 | -0.097 | 54.8
11.5 | 1.554 | 0.0294 | -0.098 | 52.857
12 | 1.574 | 0.03071 | -0.099 | 51.266
12.5 | 1.586 | 0.0322 | -0.1 | 49.269
13 | 1.593 | 0.03387 | -0.101 | 47.02
13.5 | 1.594 | 0.03533 | -0.102 | 45.102
14 | 1.589 | 0.03747 | -0.103 | 42.418
14.5 | 1.58 | 0.03926 | -0.104 | 40.241
15 | 1.564 | 0.04158 | -0.105 | 37.619
15.5 | 1.54 | 0.04472 | -0.105 | 34.435
16 | 1.318 | 0.11431 | -0.068 | 11.531
16.5 | 1.28 | 0.12749 | -0.055 | 10.043
17 | 1.256 | 0.13491 | -0.055 | 9.313
17.5 | 1.227 | 0.14355 | -0.053 | 8.548
18 | 1.195 | 0.14983 | -0.054 | 7.974
18.5 | 1.159 | 0.15788 | -0.052 | 7.342

## 36. Re 750k Mach 0.10 (2)
BIGFOIL.COM POLAR EXPORT
NACA66-518 a=0.5
NACA66-518 a=0.5 |  |  |  | Cl Max: | 1.2464 | at alpha= | 20 | deg
XFOIL ncrit=9 |  |  |  | L/D Max: | 120.851 | at alpha= | 6.5 | deg
Re: | 750000 |  |  | Cd Min: | 0.1566 | at alpha= | -17 | deg
Mach: | 0.1 |  |  | Cl=0 at alpha= | -4 | deg
|  |  |  | @ Cl=0.1, Cd= | 0.011304
|  |  |  | @ Cl=0.4, Cd= | 0.0092505
|  |  |  | @ Cl=0.6, Cd= | 0.0094007
alpha (deg) | Cl | Cd | Cm | Cl/Cd
-17 | -0.2943 | 0.1566 | -0.0692 | -1.8793
-16.5 | -0.2797 | 0.15051 | -0.073 | -1.8583
-16 | -0.2734 | 0.1424 | -0.0772 | -1.9199
-15.5 | -0.2822 | 0.1305 | -0.0835 | -2.1625
-15 | -0.2602 | 0.12655 | -0.0857 | -2.0561
-14.5 | -0.2424 | 0.12161 | -0.0885 | -1.9933
-14 | -0.2692 | 0.10517 | -0.0978 | -2.5597
-13.5 | -0.2603 | 0.09973 | -0.0996 | -2.61
-13 | -0.5675 | 0.04602 | -0.1204 | -12.3316
-12.5 | -0.5986 | 0.04111 | -0.1155 | -14.5609
-12 | -0.6231 | 0.03643 | -0.1089 | -17.104
-11.5 | -0.5236 | 0.04166 | -0.1141 | -12.5684
-11 | -0.5549 | 0.03679 | -0.1053 | -15.0829
-10.5 | -0.5641 | 0.03266 | -0.0979 | -17.2719
-10 | -0.5522 | 0.0287 | -0.093 | -19.2404
-9.5 | -0.525 | 0.02543 | -0.0898 | -20.6449
-9 | -0.4858 | 0.02265 | -0.0882 | -21.4481
-8.5 | -0.4386 | 0.02046 | -0.0877 | -21.437
-8 | -0.3875 | 0.01879 | -0.0877 | -20.6227
-7.5 | -0.335 | 0.01753 | -0.0878 | -19.1101
-7 | -0.2812 | 0.01628 | -0.0883 | -17.2727
-6.5 | -0.2306 | 0.01484 | -0.0883 | -15.5391
-6 | -0.1845 | 0.01409 | -0.0872 | -13.0944
-5.5 | -0.138 | 0.01354 | -0.0862 | -10.192
-5 | -0.0916 | 0.01301 | -0.0851 | -7.0407
-4.5 | -0.0477 | 0.01236 | -0.0835 | -3.8592
-4 | 0 | 0.01192 | -0.0826 | 0
-3.5 | 0.05 | 0.0116 | -0.082 | 4.3103
-3 | 0.0998 | 0.01131 | -0.0815 | 8.824
-2.5 | 0.1348 | 0.01031 | -0.0786 | 13.0747
-2 | 0.1518 | 0.00837 | -0.0724 | 18.1362
-1.5 | 0.2064 | 0.00847 | -0.0725 | 24.3684
-1 | 0.2619 | 0.00867 | -0.0726 | 30.2076
-0.5 | 0.3187 | 0.00891 | -0.073 | 35.7688
0 | 0.3766 | 0.00915 | -0.0735 | 41.1585
0.5 | 0.4348 | 0.0094 | -0.0747 | 46.2553
1 | 0.4905 | 0.00937 | -0.0754 | 52.3479
1.5 | 0.5464 | 0.00941 | -0.0761 | 58.0659
2 | 0.6042 | 0.0094 | -0.0771 | 64.2766
2.5 | 0.6644 | 0.00936 | -0.0786 | 70.9829
3 | 0.7237 | 0.00946 | -0.0799 | 76.5011
3.5 | 0.7759 | 0.00944 | -0.0799 | 82.1928
4 | 0.8343 | 0.0093 | -0.081 | 89.7097
4.5 | 0.8943 | 0.00923 | -0.0824 | 96.8906
5 | 0.9439 | 0.00891 | -0.0815 | 105.9371
5.5 | 0.992 | 0.00876 | -0.0804 | 113.242
6 | 1.0312 | 0.00862 | -0.0775 | 119.6288
6.5 | 1.0514 | 0.0087 | -0.0708 | 120.8506
7 | 1.0513 | 0.00952 | -0.0609 | 110.4307
7.5 | 1.041 | 0.01116 | -0.0502 | 93.2796
8 | 1.0149 | 0.01381 | -0.0381 | 73.4902
8.5 | 0.9878 | 0.01695 | -0.0268 | 58.2773
9 | 0.9699 | 0.02013 | -0.0177 | 48.1818
9.5 | 0.9818 | 0.02452 | -0.0172 | 40.0408
10 | 0.9723 | 0.02838 | -0.0113 | 34.26
10.5 | 0.9745 | 0.03178 | -0.0069 | 30.6639
11 | 0.996 | 0.03409 | -0.0046 | 29.2168
11.5 | 1.0211 | 0.03626 | -0.0028 | 28.1605
12 | 1.0399 | 0.03896 | -0.0006 | 26.6915
12.5 | 1.065 | 0.04128 | 0.0009 | 25.7994
13 | 1.0865 | 0.04396 | 0.0025 | 24.7157
13.5 | 1.0966 | 0.04768 | 0.0046 | 22.9992
14 | 1.1175 | 0.05064 | 0.0058 | 22.0675
14.5 | 1.1358 | 0.05393 | 0.0068 | 21.0606
15 | 1.1515 | 0.05755 | 0.0078 | 20.0087
15.5 | 1.1615 | 0.06182 | 0.0088 | 18.7884
16 | 1.1715 | 0.06617 | 0.0097 | 17.7044
16.5 | 1.1871 | 0.07016 | 0.0099 | 16.9199
17 | 1.2008 | 0.07447 | 0.0099 | 16.1246
17.5 | 1.213 | 0.07905 | 0.0096 | 15.3447
18 | 1.2233 | 0.08389 | 0.0092 | 14.5822
18.5 | 1.232 | 0.08858 | 0.0092 | 13.9083
19 | 1.2392 | 0.09425 | 0.008 | 13.148
19.5 | 1.2443 | 0.10021 | 0.0065 | 12.4169
20 | 1.2464 | 0.10681 | 0.0043 | 11.6693

## 37. Re 750k Mach 0.25 (1)
BIGFOIL.COM POLAR EXPORT
NACA66-518 a=0.5
NACA66-518 a=0.5 |  |  |  | Cl Max: | 1.548 | at alpha= | 12 | deg
JavaFoil+Calcfoil stall+Eppler ext transition |  |  |  | L/D Max: | 117.354 | at alpha= | 5.5 | deg
Re: | 750000 |  |  | Cd Min: | 0.00661 | at alpha= | -1 | deg
Mach: | 0.25 |  |  | Cl=0 at alpha= | -3.3594 | deg
|  |  |  | @ Cl=0.1, Cd= | 0.0098412
|  |  |  | @ Cl=0.4, Cd= | 0.0069169
|  |  |  | @ Cl=0.6, Cd= | 0.0074397
alpha (deg) | Cl | Cd | Cm | Cl/Cd
-17.5 | -0.391 | 0.18907 | -0.014 | -2.071
-17 | -0.442 | 0.17286 | -0.015 | -2.556
-16.5 | -0.488 | 0.16042 | -0.016 | -3.041
-16 | -0.53 | 0.14988 | -0.016 | -3.534
-15.5 | -0.567 | 0.13861 | -0.017 | -4.091
-15 | -0.6 | 0.12877 | -0.017 | -4.656
-14.5 | -0.627 | 0.12162 | -0.018 | -5.153
-14 | -0.648 | 0.11334 | -0.019 | -5.718
-13.5 | -0.664 | 0.10483 | -0.019 | -6.33
-13 | -0.673 | 0.09808 | -0.02 | -6.861
-12.5 | -0.676 | 0.09282 | -0.021 | -7.282
-12 | -0.673 | 0.0846 | -0.022 | -7.953
-11.5 | -0.663 | 0.07971 | -0.022 | -8.323
-11 | -0.648 | 0.07378 | -0.023 | -8.788
-10.5 | -0.626 | 0.06934 | -0.024 | -9.029
-10 | -0.596 | 0.06459 | -0.025 | -9.234
-9.5 | -0.562 | 0.06026 | -0.024 | -9.319
-9 | -0.526 | 0.05658 | -0.025 | -9.292
-8.5 | -0.488 | 0.0529 | -0.026 | -9.217
-8 | -0.447 | 0.04995 | -0.026 | -8.946
-7.5 | -0.404 | 0.04719 | -0.026 | -8.552
-7 | -0.359 | 0.04471 | -0.026 | -8.023
-6.5 | -0.313 | 0.04218 | -0.027 | -7.411
-6 | -0.266 | 0.0396 | -0.03 | -6.707
-5.5 | -0.265 | 0.01134 | -0.059 | -23.386
-5 | -0.205 | 0.01105 | -0.06 | -18.538
-4.5 | -0.143 | 0.01077 | -0.062 | -13.302
-4 | -0.081 | 0.01045 | -0.063 | -7.741
-3.5 | -0.018 | 0.01022 | -0.064 | -1.744
-3 | 0.046 | 0.01001 | -0.065 | 4.567
-2.5 | 0.11 | 0.00981 | -0.067 | 11.176
-2 | 0.174 | 0.00961 | -0.068 | 18.097
-1.5 | 0.239 | 0.00945 | -0.069 | 25.297
-1 | 0.305 | 0.00661 | -0.071 | 46.077
-0.5 | 0.369 | 0.00667 | -0.072 | 55.357
0 | 0.423 | 0.0071 | -0.073 | 59.533
0.5 | 0.485 | 0.00723 | -0.075 | 67.102
1 | 0.547 | 0.00732 | -0.076 | 74.728
1.5 | 0.609 | 0.00746 | -0.077 | 81.647
2 | 0.67 | 0.00761 | -0.078 | 88.054
2.5 | 0.732 | 0.00779 | -0.079 | 94.007
3 | 0.794 | 0.00796 | -0.081 | 99.781
3.5 | 0.856 | 0.00815 | -0.082 | 105.038
4 | 0.912 | 0.00837 | -0.083 | 108.98
4.5 | 0.972 | 0.00862 | -0.085 | 112.779
5 | 1.03 | 0.00888 | -0.086 | 115.996
5.5 | 1.089 | 0.00928 | -0.087 | 117.354
6 | 1.138 | 0.01891 | -0.088 | 60.198
6.5 | 1.192 | 0.01984 | -0.089 | 60.091
7 | 1.243 | 0.0207 | -0.09 | 60.048
7.5 | 1.292 | 0.02165 | -0.091 | 59.67
8 | 1.337 | 0.02263 | -0.093 | 59.086
8.5 | 1.38 | 0.0237 | -0.094 | 58.22
9 | 1.418 | 0.02478 | -0.095 | 57.236
9.5 | 1.453 | 0.02598 | -0.096 | 55.917
10 | 1.483 | 0.02722 | -0.097 | 54.471
10.5 | 1.508 | 0.0286 | -0.098 | 52.72
11 | 1.527 | 0.03017 | -0.099 | 50.62
11.5 | 1.541 | 0.03175 | -0.1 | 48.527
12 | 1.548 | 0.03324 | -0.101 | 46.578
12.5 | 1.543 | 0.03505 | -0.102 | 44.025
13 | 1.529 | 0.03705 | -0.103 | 41.285
13.5 | 1.506 | 0.03918 | -0.104 | 38.435
14 | 1.253 | 0.10122 | -0.052 | 12.379
14.5 | 1.221 | 0.10863 | -0.051 | 11.24
15 | 1.182 | 0.11636 | -0.05 | 10.16
15.5 | 1.137 | 0.12415 | -0.05 | 9.162
16 | 1.086 | 0.13376 | -0.048 | 8.121
16.5 | 1.029 | 0.142 | -0.046 | 7.25
17 | 0.968 | 0.15283 | -0.047 | 6.337

## 38. Re 750k Mach 0.25 (2)
BIGFOIL.COM POLAR EXPORT
NACA66-518 a=0.5
NACA66-518 a=0.5 |  |  |  | Cl Max: | 1.1906 | at alpha= | 18 | deg
XFOIL ncrit=9 |  |  |  | L/D Max: | 115.851 | at alpha= | 6 | deg
Re: | 750000 |  |  | Cd Min: | 0.13031 | at alpha= | 20 | deg
Mach: | 0.25 |  |  | Cl=0 at alpha= | -4.0905 | deg
|  |  |  | @ Cl=0.1, Cd= | 0.011712
|  |  |  | @ Cl=0.4, Cd= | 0.0095946
|  |  |  | @ Cl=0.6, Cd= | 0.0097033
alpha (deg) | Cl | Cd | Cm | Cl/Cd
-10 | -0.4894 | 0.03503 | -0.1084 | -13.9709
-9.5 | -0.4886 | 0.03025 | -0.1025 | -16.1521
-9 | -0.4703 | 0.02648 | -0.0979 | -17.7606
-8.5 | -0.4372 | 0.02314 | -0.095 | -18.8937
-8 | -0.3913 | 0.02063 | -0.0937 | -18.9675
-7.5 | -0.3391 | 0.01881 | -0.0933 | -18.0276
-7 | -0.2851 | 0.0176 | -0.0932 | -16.1989
-6.5 | -0.2259 | 0.01573 | -0.0942 | -14.3611
-6 | -0.1766 | 0.01465 | -0.0934 | -12.0546
-5.5 | -0.1292 | 0.01401 | -0.0921 | -9.222
-5 | -0.083 | 0.0134 | -0.0905 | -6.194
-4.5 | -0.0371 | 0.01283 | -0.0888 | -2.8917
-4 | 0.0082 | 0.01223 | -0.087 | 0.67048
-3.5 | 0.0587 | 0.01195 | -0.0862 | 4.9121
-3 | 0.1073 | 0.01167 | -0.0851 | 9.1945
-2.5 | 0.1511 | 0.01108 | -0.0832 | 13.6372
-2 | 0.163 | 0.00892 | -0.0762 | 18.2735
-1.5 | 0.211 | 0.00868 | -0.0745 | 24.3088
-1 | 0.2686 | 0.00888 | -0.0747 | 30.2477
-0.5 | 0.3278 | 0.00917 | -0.0751 | 35.747
0 | 0.3861 | 0.00956 | -0.0754 | 40.387
0.5 | 0.4424 | 0.0097 | -0.0758 | 45.6082
1 | 0.4997 | 0.00974 | -0.0765 | 51.3039
1.5 | 0.5587 | 0.00973 | -0.0775 | 57.4203
2 | 0.6207 | 0.00969 | -0.0789 | 64.0557
2.5 | 0.6832 | 0.0098 | -0.0805 | 69.7143
3 | 0.7352 | 0.00984 | -0.0801 | 74.7154
3.5 | 0.7935 | 0.00977 | -0.0808 | 81.218
4 | 0.859 | 0.00963 | -0.0828 | 89.2004
4.5 | 0.9084 | 0.00965 | -0.0817 | 94.1347
5 | 0.9706 | 0.00922 | -0.0827 | 105.2711
5.5 | 1.011 | 0.00907 | -0.0795 | 111.4664
6 | 1.0415 | 0.00899 | -0.0744 | 115.8509
6.5 | 1.0463 | 0.00943 | -0.0646 | 110.9544
7 | 1.0484 | 0.01053 | -0.0554 | 99.5632
7.5 | 1.0329 | 0.01263 | -0.0441 | 81.7815
8 | 1.0039 | 0.01568 | -0.0319 | 64.0242
8.5 | 0.9767 | 0.01916 | -0.021 | 50.976
9 | 0.9593 | 0.02259 | -0.0122 | 42.4657
9.5 | 0.9685 | 0.02743 | -0.0118 | 35.3081
10 | 0.9562 | 0.03176 | -0.0059 | 30.1071
10.5 | 0.9672 | 0.03487 | -0.0024 | 27.7373
11 | 0.99 | 0.03737 | -0.0001 | 26.4918
11.5 | 1.014 | 0.03987 | 0.0019 | 25.4327
12 | 1.0333 | 0.04285 | 0.0041 | 24.1144
12.5 | 1.0557 | 0.04571 | 0.0058 | 23.0956
13 | 1.072 | 0.04916 | 0.0076 | 21.8063
13.5 | 1.083 | 0.05323 | 0.0095 | 20.3457
14 | 1.1008 | 0.05686 | 0.0108 | 19.3598
14.5 | 1.1163 | 0.06081 | 0.0118 | 18.3572
15 | 1.128 | 0.06527 | 0.0127 | 17.2821
15.5 | 1.1361 | 0.07 | 0.0138 | 16.23
16 | 1.1522 | 0.07434 | 0.0141 | 15.4991
16.5 | 1.1655 | 0.07907 | 0.0141 | 14.7401
17 | 1.1763 | 0.08418 | 0.0139 | 13.9736
17.5 | 1.185 | 0.08974 | 0.0132 | 13.2048
18 | 1.1906 | 0.09553 | 0.0126 | 12.4631
18.5 | 1.1891 | 0.10275 | 0.011 | 11.5727
19 | 1.1827 | 0.1111 | 0.0083 | 10.6454
19.5 | 1.1719 | 0.1203 | 0.0047 | 9.7415
20 | 1.1584 | 0.13031 | -0.0001 | 8.8896

## 39. Re 750k Mach 0.50 (1)
BIGFOIL.COM POLAR EXPORT
NACA66-518 a=0.5
NACA66-518 a=0.5 |  |  |  | Cl Max: | 1.412 | at alpha= | 8.5 | deg
JavaFoil+Calcfoil stall+Eppler ext transition |  |  |  | L/D Max: | 106.908 | at alpha= | 5 | deg
Re: | 750000 |  |  | Cd Min: | 0.00709 | at alpha= | -1 | deg
Mach: | 0.5 |  |  | Cl=0 at alpha= | -3.3592 | deg
|  |  |  | @ Cl=0.1, Cd= | 0.010664
|  |  |  | @ Cl=0.4, Cd= | 0.0071325
|  |  |  | @ Cl=0.6, Cd= | 0.0082877
alpha (deg) | Cl | Cd | Cm | Cl/Cd
-20 | -0.942 | 0.20431 | -0.016 | -4.61
-19.5 | -0.914 | 0.20368 | -0.017 | -4.488
-19 | -0.887 | 0.20255 | -0.017 | -4.377
-18.5 | -0.857 | 0.18786 | -0.017 | -4.562
-18 | -0.829 | 0.18407 | -0.018 | -4.503
-17.5 | -0.801 | 0.17813 | -0.018 | -4.497
-17 | -0.773 | 0.17178 | -0.019 | -4.501
-16.5 | -0.745 | 0.16745 | -0.02 | -4.452
-16 | -0.716 | 0.16511 | -0.019 | -4.336
-15.5 | -0.688 | 0.15773 | -0.02 | -4.359
-15 | -0.66 | 0.15219 | -0.02 | -4.334
-14.5 | -0.632 | 0.14929 | -0.021 | -4.231
-14 | -0.604 | 0.14538 | -0.021 | -4.152
-13.5 | -0.576 | 0.14171 | -0.022 | -4.062
-13 | -0.548 | 0.13813 | -0.023 | -3.964
-12.5 | -0.518 | 0.12646 | -0.021 | -4.097
-12 | -0.49 | 0.12411 | -0.022 | -3.948
-11.5 | -0.462 | 0.11889 | -0.023 | -3.884
-11 | -0.434 | 0.11789 | -0.023 | -3.678
-10.5 | -0.405 | 0.11497 | -0.024 | -3.526
-10 | -0.377 | 0.10658 | -0.024 | -3.539
-9.5 | -0.349 | 0.10375 | -0.025 | -3.362
-9 | -0.321 | 0.08652 | -0.026 | -3.705
-8.5 | -0.292 | 0.07086 | -0.027 | -4.124
-8 | -0.393 | 0.0599 | -0.026 | -6.565
-7.5 | -0.396 | 0.05294 | -0.028 | -7.482
-7 | -0.37 | 0.04862 | -0.029 | -7.606
-6.5 | -0.331 | 0.04476 | -0.03 | -7.403
-6 | -0.286 | 0.04204 | -0.03 | -6.795
-5.5 | -0.236 | 0.03955 | -0.031 | -5.97
-5 | -0.184 | 0.03725 | -0.032 | -4.929
-4.5 | -0.158 | 0.01172 | -0.068 | -13.434
-4 | -0.089 | 0.01145 | -0.069 | -7.795
-3.5 | -0.02 | 0.01111 | -0.071 | -1.773
-3 | 0.051 | 0.01083 | -0.072 | 4.676
-2.5 | 0.122 | 0.01059 | -0.074 | 11.48
-2 | 0.193 | 0.01036 | -0.075 | 18.629
-1.5 | 0.266 | 0.01014 | -0.076 | 26.213
-1 | 0.338 | 0.00709 | -0.078 | 47.763
-0.5 | 0.411 | 0.00714 | -0.08 | 57.529
0 | 0.469 | 0.00757 | -0.081 | 61.893
0.5 | 0.538 | 0.00816 | -0.083 | 65.913
1 | 0.606 | 0.0083 | -0.084 | 73.075
1.5 | 0.675 | 0.00847 | -0.085 | 79.749
2 | 0.743 | 0.00867 | -0.087 | 85.776
2.5 | 0.813 | 0.00887 | -0.088 | 91.7
3 | 0.882 | 0.00911 | -0.09 | 96.863
3.5 | 0.951 | 0.00939 | -0.091 | 101.244
4 | 1.01 | 0.00971 | -0.092 | 104.04
4.5 | 1.077 | 0.01013 | -0.094 | 106.3
5 | 1.141 | 0.01067 | -0.095 | 106.908
5.5 | 1.196 | 0.02196 | -0.096 | 54.441
6 | 1.253 | 0.02323 | -0.098 | 53.931
6.5 | 1.306 | 0.02456 | -0.099 | 53.197
7 | 1.351 | 0.02584 | -0.1 | 52.29
7.5 | 1.388 | 0.02746 | -0.101 | 50.526
8 | 1.41 | 0.02913 | -0.103 | 48.415
8.5 | 1.412 | 0.0309 | -0.104 | 45.713
9 | 1.377 | 0.03347 | -0.105 | 41.14
9.5 | 1.045 | 0.0685 | -0.046 | 15.256
10 | 0.746 | 0.09386 | -0.04 | 7.952
10.5 | 0.774 | 0.09924 | -0.045 | 7.802
11 | 0.801 | 0.10467 | -0.046 | 7.656
11.5 | 0.828 | 0.11001 | -0.046 | 7.531
12 | 0.856 | 0.11947 | -0.051 | 7.168
12.5 | 0.884 | 0.12369 | -0.053 | 7.145
13 | 0.911 | 0.12719 | -0.054 | 7.159
13.5 | 0.937 | 0.13304 | -0.054 | 7.047

## 40. Re 750k Mach 0.50 (2)
BIGFOIL.COM POLAR EXPORT
NACA66-518 a=0.5
NACA66-518 a=0.5 |  |  |  | Cl Max: | 1.0437 | at alpha= | 14.5 | deg
XFOIL ncrit=9 |  |  |  | L/D Max: | 71.4704 | at alpha= | 4.5 | deg
Re: | 750000 |  |  | Cd Min: | 0.22373 | at alpha= | 19.5 | deg
Mach: | 0.5 |  |  | Cl=0 at alpha= | -4.7823 | deg
|  |  |  | @ Cl=0.1, Cd= | 0.013665
|  |  |  | @ Cl=0.4, Cd= | 0.011102
|  |  |  | @ Cl=0.6, Cd= | 0.011777
alpha (deg) | Cl | Cd | Cm | Cl/Cd
-20 | -0.3657 | 0.22132 | -0.0519 | -1.6524
-19.5 | -0.3479 | 0.21325 | -0.0571 | -1.6314
-19 | -0.3274 | 0.20553 | -0.0616 | -1.593
-18.5 | -0.303 | 0.19907 | -0.0657 | -1.5221
-18 | -0.2815 | 0.19207 | -0.0701 | -1.4656
-17.5 | -0.2659 | 0.18278 | -0.0749 | -1.4548
-17 | -0.2471 | 0.17512 | -0.0792 | -1.411
-16.5 | -0.2251 | 0.16882 | -0.0833 | -1.3334
-16 | -0.2089 | 0.16046 | -0.0879 | -1.3019
-15.5 | -0.1984 | 0.15173 | -0.0935 | -1.3076
-15 | -0.1726 | 0.14608 | -0.0965 | -1.1815
-14.5 | -0.1623 | 0.13735 | -0.1015 | -1.1817
-14 | -0.1535 | 0.12959 | -0.1071 | -1.1845
-13.5 | -0.1352 | 0.12254 | -0.1101 | -1.1033
-13 | -0.1126 | 0.11714 | -0.1129 | -0.96124
-12.5 | -0.1182 | 0.10674 | -0.1206 | -1.1074
-12 | -0.1111 | 0.0983 | -0.1246 | -1.1302
-11.5 | -0.0942 | 0.0925 | -0.1269 | -1.0184
-11 | -0.083 | 0.08597 | -0.1302 | -0.96545
-10.5 | -0.0801 | 0.07825 | -0.1344 | -1.0236
-10 | -0.127 | 0.06057 | -0.1498 | -2.0967
-9.5 | -0.149 | 0.05089 | -0.1519 | -2.9279
-9 | -0.1857 | 0.04351 | -0.1517 | -4.268
-8.5 | -0.2249 | 0.03716 | -0.147 | -6.0522
-8 | -0.2661 | 0.03026 | -0.1382 | -8.7938
-7.5 | -0.274 | 0.02658 | -0.1293 | -10.3085
-7 | -0.2576 | 0.02353 | -0.1226 | -10.9477
-6.5 | -0.2162 | 0.02063 | -0.119 | -10.4799
-6 | -0.1516 | 0.01814 | -0.119 | -8.3572
-5.5 | -0.0809 | 0.0165 | -0.1197 | -4.903
-5 | -0.0209 | 0.01548 | -0.1187 | -1.3501
-4.5 | 0.0271 | 0.01472 | -0.1157 | 1.841
-4 | 0.0641 | 0.01413 | -0.1108 | 4.5364
-3.5 | 0.1004 | 0.01366 | -0.1057 | 7.3499
-3 | 0.1474 | 0.01331 | -0.1025 | 11.0744
-2.5 | 0.1956 | 0.01293 | -0.0996 | 15.1276
-2 | 0.2399 | 0.0125 | -0.0961 | 19.192
-1.5 | 0.2308 | 0.01062 | -0.084 | 21.7326
-1 | 0.2704 | 0.01044 | -0.0792 | 25.9004
-0.5 | 0.3321 | 0.01077 | -0.0783 | 30.8357
0 | 0.3996 | 0.0111 | -0.0786 | 36
0.5 | 0.4605 | 0.01146 | -0.078 | 40.1832
1 | 0.5013 | 0.01182 | -0.0743 | 42.4112
1.5 | 0.5641 | 0.01183 | -0.0745 | 47.6839
2 | 0.6389 | 0.01172 | -0.0768 | 54.5137
2.5 | 0.6629 | 0.01217 | -0.0697 | 54.47
3 | 0.7122 | 0.01217 | -0.067 | 58.521
3.5 | 0.7987 | 0.01187 | -0.071 | 67.2873
4 | 0.7931 | 0.01285 | -0.059 | 61.7198
4.5 | 0.8798 | 0.01231 | -0.0624 | 71.4703
5 | 0.8889 | 0.01334 | -0.0535 | 66.6342
5.5 | 0.9234 | 0.01393 | -0.0486 | 66.2886
6 | 0.9653 | 0.01443 | -0.0448 | 66.8954
6.5 | 0.9911 | 0.01565 | -0.0389 | 63.3291
7 | 1.0128 | 0.01708 | -0.0325 | 59.2974
7.5 | 1.0075 | 0.01978 | -0.0231 | 50.9353
8 | 0.9861 | 0.02354 | -0.0128 | 41.8904
8.5 | 0.9576 | 0.02811 | -0.0029 | 34.0662
9 | 0.9379 | 0.03265 | 0.0052 | 28.7259
9.5 | 0.9179 | 0.03766 | 0.0121 | 24.3733
10 | 0.9228 | 0.04409 | 0.0118 | 20.9299
10.5 | 0.9466 | 0.04783 | 0.0135 | 19.7909
11 | 0.966 | 0.05178 | 0.0158 | 18.6559
11.5 | 0.982 | 0.05621 | 0.0179 | 17.4702
12 | 0.9903 | 0.06146 | 0.0199 | 16.1129
12.5 | 1.0049 | 0.06644 | 0.0214 | 15.1249
13 | 1.016 | 0.07189 | 0.0227 | 14.1327
13.5 | 1.0259 | 0.07761 | 0.0236 | 13.2187
14 | 1.0364 | 0.08347 | 0.0244 | 12.4164
14.5 | 1.0437 | 0.09012 | 0.0245 | 11.5812
15 | 1.04 | 0.09842 | 0.0232 | 10.567
15.5 | 1.0283 | 0.10824 | 0.0202 | 9.5002
16 | 1.0098 | 0.11958 | 0.0153 | 8.4446
16.5 | 0.9881 | 0.13203 | 0.0088 | 7.4839
17 | 0.9675 | 0.14502 | 0.001 | 6.6715
17.5 | 0.9418 | 0.15985 | -0.0085 | 5.8918
18 | 0.9097 | 0.17752 | -0.0197 | 5.1245
18.5 | 0.8799 | 0.19718 | -0.0308 | 4.4624
19 | 0.8765 | 0.21135 | -0.0386 | 4.1471
19.5 | 0.8811 | 0.22373 | -0.0454 | 3.9382

## 41. Re 1M Mach 0.00 (1)
BIGFOIL.COM POLAR EXPORT
NACA66-518 a=0.5
NACA66-518 a=0.5 |  |  |  | Cl Max: | 1.605 | at alpha= | 13.5 | deg
JavaFoil+Calcfoil stall+Eppler ext transition |  |  |  | L/D Max: | 130.707 | at alpha= | 5.5 | deg
Re: | 1000000 |  |  | Cd Min: | 0.00587 | at alpha= | -1 | deg
Mach: | 0 |  |  | Cl=0 at alpha= | -3.3607 | deg
|  |  |  | @ Cl=0.1, Cd= | 0.0084156
|  |  |  | @ Cl=0.4, Cd= | 0.0061066
|  |  |  | @ Cl=0.6, Cd= | 0.0064283
alpha (deg) | Cl | Cd | Cm | Cl/Cd
-20 | -0.671 | 0.19115 | -0.012 | -3.511
-19.5 | -0.687 | 0.17814 | -0.012 | -3.859
-19 | -0.703 | 0.17129 | -0.013 | -4.105
-18.5 | -0.718 | 0.16494 | -0.014 | -4.353
-18 | -0.732 | 0.15716 | -0.014 | -4.655
-17.5 | -0.744 | 0.14954 | -0.015 | -4.973
-17 | -0.754 | 0.14012 | -0.015 | -5.384
-16.5 | -0.763 | 0.13276 | -0.016 | -5.746
-16 | -0.769 | 0.12572 | -0.017 | -6.118
-15.5 | -0.773 | 0.11826 | -0.017 | -6.535
-15 | -0.774 | 0.11298 | -0.018 | -6.847
-14.5 | -0.772 | 0.10635 | -0.018 | -7.256
-14 | -0.767 | 0.09874 | -0.019 | -7.765
-13.5 | -0.758 | 0.09355 | -0.02 | -8.104
-13 | -0.746 | 0.08792 | -0.021 | -8.491
-12.5 | -0.731 | 0.08328 | -0.021 | -8.78
-12 | -0.712 | 0.07861 | -0.022 | -9.06
-11.5 | -0.691 | 0.07274 | -0.024 | -9.502
-11 | -0.667 | 0.0676 | -0.025 | -9.862
-10.5 | -0.633 | 0.0638 | -0.024 | -9.924
-10 | -0.598 | 0.06031 | -0.025 | -9.922
-9.5 | -0.563 | 0.05588 | -0.027 | -10.082
-9 | -0.632 | 0.01322 | -0.049 | -47.85
-8.5 | -0.586 | 0.01267 | -0.05 | -46.271
-8 | -0.536 | 0.01223 | -0.052 | -43.843
-7.5 | -0.484 | 0.01176 | -0.053 | -41.123
-7 | -0.43 | 0.01141 | -0.054 | -37.659
-6.5 | -0.374 | 0.0111 | -0.056 | -33.682
-6 | -0.317 | 0.01043 | -0.057 | -30.368
-5.5 | -0.259 | 0.01041 | -0.058 | -24.84
-5 | -0.199 | 0.01011 | -0.059 | -19.719
-4.5 | -0.139 | 0.00986 | -0.06 | -14.141
-4 | -0.079 | 0.00959 | -0.062 | -8.198
-3.5 | -0.017 | 0.00937 | -0.063 | -1.849
-3 | 0.044 | 0.00918 | -0.064 | 4.838
-2.5 | 0.107 | 0.00832 | -0.065 | 12.799
-2 | 0.169 | 0.00906 | -0.067 | 18.693
-1.5 | 0.232 | 0.00886 | -0.068 | 26.248
-1 | 0.295 | 0.00587 | -0.069 | 50.279
-0.5 | 0.357 | 0.00593 | -0.071 | 60.305
0 | 0.413 | 0.00616 | -0.072 | 67.029
0.5 | 0.473 | 0.00624 | -0.073 | 75.834
1 | 0.534 | 0.00632 | -0.074 | 84.452
1.5 | 0.595 | 0.00642 | -0.075 | 92.658
2 | 0.655 | 0.00652 | -0.077 | 100.436
2.5 | 0.715 | 0.00663 | -0.078 | 107.828
3 | 0.776 | 0.00679 | -0.079 | 114.244
3.5 | 0.836 | 0.007 | -0.08 | 119.391
4 | 0.891 | 0.00719 | -0.081 | 123.923
4.5 | 0.949 | 0.0074 | -0.083 | 128.297
5 | 1.006 | 0.00774 | -0.084 | 129.985
5.5 | 1.062 | 0.00813 | -0.085 | 130.707
6 | 1.108 | 0.017 | -0.085 | 65.172
6.5 | 1.161 | 0.01771 | -0.087 | 65.559
7 | 1.212 | 0.01856 | -0.088 | 65.293
7.5 | 1.261 | 0.01935 | -0.089 | 65.155
8 | 1.308 | 0.02017 | -0.09 | 64.822
8.5 | 1.352 | 0.02104 | -0.091 | 64.274
9 | 1.394 | 0.02193 | -0.092 | 63.572
9.5 | 1.433 | 0.0229 | -0.093 | 62.576
10 | 1.469 | 0.02393 | -0.094 | 61.373
10.5 | 1.502 | 0.02505 | -0.095 | 59.938
11 | 1.531 | 0.02614 | -0.097 | 58.549
11.5 | 1.556 | 0.02748 | -0.098 | 56.646
12 | 1.578 | 0.02875 | -0.099 | 54.898
12.5 | 1.592 | 0.03015 | -0.1 | 52.804
13 | 1.601 | 0.03166 | -0.101 | 50.572
13.5 | 1.605 | 0.0331 | -0.102 | 48.498
14 | 1.604 | 0.03491 | -0.103 | 45.961
14.5 | 1.599 | 0.03672 | -0.104 | 43.548
15 | 1.589 | 0.03851 | -0.104 | 41.274
15.5 | 1.575 | 0.0407 | -0.105 | 38.705
16 | 1.556 | 0.04271 | -0.106 | 36.434
16.5 | 1.534 | 0.04527 | -0.107 | 33.877
17 | 1.505 | 0.04837 | -0.107 | 31.118
17.5 | 1.462 | 0.05549 | -0.107 | 26.345
18 | 1.253 | 0.13637 | -0.07 | 9.189
18.5 | 1.217 | 0.14681 | -0.067 | 8.29

## 42. Re 1M Mach 0.00 (2)
BIGFOIL.COM POLAR EXPORT
NACA66-518 a=0.5
NACA66-518 a=0.5 |  |  |  | Cl Max: | 1.2827 | at alpha= | 20 | deg
XFOIL ncrit=9 |  |  |  | L/D Max: | 138.834 | at alpha= | 6 | deg
Re: | 1000000 |  |  | Cd Min: | 0.17411 | at alpha= | -18.5 | deg
Mach: | 0 |  |  | Cl=0 at alpha= | -3.9482 | deg
|  |  |  | @ Cl=0.1, Cd= | 0.010004
|  |  |  | @ Cl=0.4, Cd= | 0.0075335
|  |  |  | @ Cl=0.6, Cd= | 0.0077264
alpha (deg) | Cl | Cd | Cm | Cl/Cd
-18.5 | -0.3415 | 0.17411 | -0.0574 | -1.9614
-18 | -0.3468 | 0.16147 | -0.0624 | -2.1478
-17.5 | -0.3412 | 0.15259 | -0.0671 | -2.2361
-17 | -0.3202 | 0.14858 | -0.0703 | -2.1551
-16.5 | -0.3121 | 0.14077 | -0.0749 | -2.2171
-16 | -0.2846 | 0.1386 | -0.0773 | -2.0534
-15.5 | -0.5851 | 0.06207 | -0.1154 | -9.4265
-15 | -0.6741 | 0.04697 | -0.1206 | -14.3517
-14 | -0.7107 | 0.03745 | -0.1163 | -18.9773
-13.5 | -0.7193 | 0.03395 | -0.1122 | -21.187
-12.5 | -0.7177 | 0.02786 | -0.1031 | -25.7609
-12 | -0.6995 | 0.02568 | -0.0994 | -27.2391
-11.5 | -0.674 | 0.02505 | -0.0959 | -26.9062
-11 | -0.6479 | 0.02362 | -0.0923 | -27.4301
-10.5 | -0.6139 | 0.02245 | -0.0899 | -27.3452
-10 | -0.5753 | 0.02111 | -0.0882 | -27.2525
-9.5 | -0.5358 | 0.02054 | -0.0863 | -26.0857
-9 | -0.4884 | 0.01876 | -0.086 | -26.0341
-8.5 | -0.4333 | 0.01655 | -0.0872 | -26.1813
-8 | -0.3842 | 0.01546 | -0.087 | -24.8512
-7.5 | -0.3364 | 0.0146 | -0.0865 | -23.0411
-7 | -0.2893 | 0.01384 | -0.0857 | -20.9032
-6.5 | -0.2429 | 0.01314 | -0.0848 | -18.4855
-6 | -0.196 | 0.01259 | -0.0838 | -15.5679
-5.5 | -0.1492 | 0.0121 | -0.0829 | -12.3306
-5 | -0.1051 | 0.01148 | -0.0815 | -9.1551
-4.5 | -0.0559 | 0.01108 | -0.0809 | -5.0451
-4 | -0.0051 | 0.01077 | -0.0806 | -0.47354
-3.5 | 0.0441 | 0.01035 | -0.08 | 4.2609
-3 | 0.0958 | 0.01006 | -0.0798 | 9.5229
-2.5 | 0.1419 | 0.00944 | -0.0788 | 15.0318
-2 | 0.171 | 0.00785 | -0.0751 | 21.7834
-1.5 | 0.2126 | 0.00718 | -0.0731 | 29.61
-1 | 0.2688 | 0.00723 | -0.0736 | 37.1784
-0.5 | 0.3254 | 0.00737 | -0.0741 | 44.152
0 | 0.3824 | 0.0075 | -0.0748 | 50.9867
0.5 | 0.4402 | 0.00761 | -0.0757 | 57.8449
1 | 0.4993 | 0.0076 | -0.077 | 65.6974
1.5 | 0.5586 | 0.00764 | -0.0784 | 73.1152
2 | 0.6161 | 0.00776 | -0.0795 | 79.3943
2.5 | 0.6726 | 0.00774 | -0.0803 | 86.8992
3 | 0.7303 | 0.00771 | -0.0814 | 94.7211
3.5 | 0.7893 | 0.00767 | -0.0827 | 102.9074
4 | 0.8444 | 0.00768 | -0.0833 | 109.9479
4.5 | 0.899 | 0.00751 | -0.0836 | 119.7071
5 | 0.9501 | 0.00742 | -0.0832 | 128.0458
5.5 | 0.9985 | 0.00739 | -0.0824 | 135.115
6 | 1.0357 | 0.00746 | -0.0792 | 138.8338
6.5 | 1.0443 | 0.00793 | -0.0704 | 131.6898
7 | 1.0297 | 0.00938 | -0.0583 | 109.7761
8 | 0.9826 | 0.01465 | -0.0348 | 67.0717
8.5 | 0.9656 | 0.01763 | -0.0254 | 54.7703
9 | 0.9563 | 0.02048 | -0.0176 | 46.6943
9.5 | 0.953 | 0.0235 | -0.0115 | 40.5532
10 | 0.9708 | 0.02771 | -0.012 | 35.0343
10.5 | 0.9877 | 0.03015 | -0.009 | 32.7595
11 | 1.0152 | 0.03198 | -0.0072 | 31.7448
11.5 | 1.0402 | 0.03404 | -0.0053 | 30.5582
12 | 1.0671 | 0.03604 | -0.0037 | 29.6088
12.5 | 1.0869 | 0.03861 | -0.0017 | 28.1507
13 | 1.113 | 0.04081 | -0.0004 | 27.2727
13.5 | 1.1373 | 0.0432 | 0.0009 | 26.3264
14 | 1.1522 | 0.04645 | 0.0027 | 24.8052
14.5 | 1.1679 | 0.04974 | 0.0041 | 23.4801
15 | 1.1888 | 0.0527 | 0.0051 | 22.5579
15.5 | 1.2065 | 0.05604 | 0.0059 | 21.5293
16 | 1.222 | 0.05967 | 0.0066 | 20.4793
16.5 | 1.2304 | 0.06417 | 0.0073 | 19.1741
17 | 1.2344 | 0.06925 | 0.008 | 17.8253
17.5 | 1.248 | 0.07352 | 0.0078 | 16.975
18 | 1.2583 | 0.07828 | 0.0075 | 16.0743
18.5 | 1.2672 | 0.08334 | 0.0069 | 15.2052
19 | 1.2749 | 0.08868 | 0.0059 | 14.3764
19.5 | 1.2804 | 0.09444 | 0.0046 | 13.5578
20 | 1.2827 | 0.10074 | 0.0028 | 12.7328

## 43. Re 1M Mach 0.10 (1)
BIGFOIL.COM POLAR EXPORT
NACA66-518 a=0.5
NACA66-518 a=0.5 |  |  |  | Cl Max: | 1.596 | at alpha= | 13.5 | deg
JavaFoil+Calcfoil stall+Eppler ext transition |  |  |  | L/D Max: | 130.554 | at alpha= | 5.5 | deg
Re: | 1000000 |  |  | Cd Min: | 0.00587 | at alpha= | -1 | deg
Mach: | 0.1 |  |  | Cl=0 at alpha= | -3.3629 | deg
|  |  |  | @ Cl=0.1, Cd= | 0.008446
|  |  |  | @ Cl=0.4, Cd= | 0.006113
|  |  |  | @ Cl=0.6, Cd= | 0.0064454
alpha (deg) | Cl | Cd | Cm | Cl/Cd
-19.5 | -0.64 | 0.18592 | -0.012 | -3.442
-19 | -0.659 | 0.17556 | -0.013 | -3.753
-18.5 | -0.677 | 0.16564 | -0.013 | -4.086
-18 | -0.694 | 0.15994 | -0.014 | -4.338
-17.5 | -0.709 | 0.15299 | -0.015 | -4.637
-17 | -0.723 | 0.14246 | -0.015 | -5.078
-16.5 | -0.735 | 0.13468 | -0.016 | -5.46
-16 | -0.745 | 0.12874 | -0.016 | -5.785
-15.5 | -0.752 | 0.11973 | -0.017 | -6.28
-15 | -0.756 | 0.11385 | -0.018 | -6.638
-14.5 | -0.757 | 0.10677 | -0.018 | -7.087
-14 | -0.755 | 0.10058 | -0.019 | -7.503
-13.5 | -0.748 | 0.09502 | -0.02 | -7.876
-13 | -0.739 | 0.08939 | -0.021 | -8.268
-12.5 | -0.726 | 0.08338 | -0.021 | -8.702
-12 | -0.708 | 0.07959 | -0.022 | -8.9
-11.5 | -0.688 | 0.07357 | -0.024 | -9.357
-11 | -0.665 | 0.06866 | -0.025 | -9.679
-10.5 | -0.633 | 0.0642 | -0.024 | -9.854
-10 | -0.598 | 0.06082 | -0.024 | -9.836
-9.5 | -0.563 | 0.0568 | -0.026 | -9.909
-9 | -0.524 | 0.05396 | -0.026 | -9.706
-8.5 | -0.588 | 0.0127 | -0.05 | -46.265
-8 | -0.537 | 0.01229 | -0.052 | -43.74
-7.5 | -0.485 | 0.01184 | -0.053 | -40.968
-7 | -0.431 | 0.01149 | -0.054 | -37.514
-6.5 | -0.375 | 0.01113 | -0.056 | -33.705
-6 | -0.318 | 0.01028 | -0.057 | -30.954
-5.5 | -0.26 | 0.01044 | -0.058 | -24.874
-5 | -0.2 | 0.01016 | -0.059 | -19.72
-4.5 | -0.14 | 0.00989 | -0.061 | -14.155
-4 | -0.079 | 0.00961 | -0.062 | -8.218
-3.5 | -0.017 | 0.00939 | -0.063 | -1.853
-3 | 0.045 | 0.0092 | -0.064 | 4.852
-2.5 | 0.107 | 0.00835 | -0.066 | 12.821
-2 | 0.17 | 0.00856 | -0.067 | 19.837
-1.5 | 0.234 | 0.00885 | -0.068 | 26.394
-1 | 0.296 | 0.00587 | -0.07 | 50.478
-0.5 | 0.359 | 0.00593 | -0.071 | 60.594
0 | 0.415 | 0.00618 | -0.072 | 67.041
0.5 | 0.476 | 0.00626 | -0.073 | 76.021
1 | 0.537 | 0.00634 | -0.074 | 84.601
1.5 | 0.597 | 0.00644 | -0.076 | 92.798
2 | 0.658 | 0.00655 | -0.077 | 100.489
2.5 | 0.719 | 0.00669 | -0.078 | 107.442
3 | 0.779 | 0.00685 | -0.079 | 113.756
3.5 | 0.84 | 0.00703 | -0.081 | 119.487
4 | 0.895 | 0.00721 | -0.082 | 124.119
4.5 | 0.953 | 0.00742 | -0.083 | 128.426
5 | 1.011 | 0.00782 | -0.084 | 129.266
5.5 | 1.067 | 0.00817 | -0.085 | 130.554
6 | 1.113 | 0.01715 | -0.086 | 64.873
6.5 | 1.166 | 0.01788 | -0.087 | 65.212
7 | 1.217 | 0.01872 | -0.088 | 64.988
7.5 | 1.266 | 0.01951 | -0.089 | 64.871
8 | 1.312 | 0.02035 | -0.09 | 64.506
8.5 | 1.357 | 0.02123 | -0.092 | 63.903
9 | 1.398 | 0.02216 | -0.093 | 63.09
9.5 | 1.437 | 0.02315 | -0.094 | 62.058
10 | 1.472 | 0.02419 | -0.095 | 60.848
10.5 | 1.504 | 0.02534 | -0.096 | 59.344
11 | 1.532 | 0.02646 | -0.097 | 57.892
11.5 | 1.556 | 0.02783 | -0.098 | 55.906
12 | 1.576 | 0.02915 | -0.099 | 54.079
12.5 | 1.588 | 0.03059 | -0.1 | 51.908
13 | 1.594 | 0.03218 | -0.101 | 49.546
13.5 | 1.596 | 0.0337 | -0.102 | 47.352
14 | 1.592 | 0.03551 | -0.103 | 44.819
14.5 | 1.583 | 0.03726 | -0.104 | 42.475
15 | 1.569 | 0.03926 | -0.105 | 39.962
15.5 | 1.55 | 0.04146 | -0.106 | 37.375
16 | 1.526 | 0.04381 | -0.106 | 34.842
16.5 | 1.497 | 0.04673 | -0.107 | 32.042
17 | 1.459 | 0.05183 | -0.107 | 28.157
17.5 | 1.231 | 0.13886 | -0.059 | 8.865
18 | 1.203 | 0.14292 | -0.064 | 8.418
18.5 | 1.162 | 0.15366 | -0.058 | 7.564

## 44. Re 1M Mach 0.10 (2)
BIGFOIL.COM POLAR EXPORT
NACA66-518 a=0.5
NACA66-518 a=0.5 |  |  |  | Cl Max: | 1.2705 | at alpha= | 19.5 | deg
XFOIL ncrit=9 |  |  |  | L/D Max: | 138.322 | at alpha= | 6 | deg
Re: | 1000000 |  |  | Cd Min: | 0.19535 | at alpha= | -20 | deg
Mach: | 0.1 |  |  | Cl=0 at alpha= | -3.9595 | deg
|  |  |  | @ Cl=0.1, Cd= | 0.01007
|  |  |  | @ Cl=0.4, Cd= | 0.0075695
|  |  |  | @ Cl=0.6, Cd= | 0.0077601
alpha (deg) | Cl | Cd | Cm | Cl/Cd
-20 | -0.3807 | 0.19535 | -0.0458 | -1.9488
-19.5 | -0.37 | 0.18743 | -0.0498 | -1.9741
-19 | -0.3647 | 0.1778 | -0.0542 | -2.0512
-18.5 | -0.3397 | 0.17501 | -0.0575 | -1.941
-18 | -0.3457 | 0.16202 | -0.0627 | -2.1337
-17 | -0.3192 | 0.14892 | -0.0707 | -2.1434
-16.5 | -0.3112 | 0.14098 | -0.0754 | -2.2074
-16 | -0.2834 | 0.13888 | -0.0777 | -2.0406
-15 | -0.5811 | 0.05704 | -0.1195 | -10.1876
-14.5 | -0.6345 | 0.04699 | -0.1221 | -13.5029
-14 | -0.6583 | 0.04163 | -0.1206 | -15.8131
-13.5 | -0.6823 | 0.03664 | -0.1169 | -18.6217
-12.5 | -0.699 | 0.02945 | -0.1071 | -23.7351
-12 | -0.6877 | 0.02687 | -0.1028 | -25.5936
-11.5 | -0.6625 | 0.02626 | -0.0993 | -25.2285
-11 | -0.6411 | 0.02458 | -0.0951 | -26.0822
-10.5 | -0.611 | 0.02322 | -0.092 | -26.3135
-10 | -0.5745 | 0.02174 | -0.0899 | -26.4259
-9.5 | -0.5356 | 0.02098 | -0.0878 | -25.5291
-9 | -0.4918 | 0.01974 | -0.0867 | -24.9139
-8.5 | -0.4345 | 0.01686 | -0.0883 | -25.7711
-8 | -0.3845 | 0.01567 | -0.0882 | -24.5373
-7.5 | -0.3361 | 0.01476 | -0.0877 | -22.771
-7 | -0.2885 | 0.01397 | -0.0869 | -20.6514
-6.5 | -0.2418 | 0.01325 | -0.0859 | -18.2491
-6 | -0.1949 | 0.01267 | -0.0849 | -15.3828
-5.5 | -0.1467 | 0.01227 | -0.0841 | -11.956
-5 | -0.1039 | 0.01153 | -0.0824 | -9.0113
-4.5 | -0.0547 | 0.01112 | -0.0817 | -4.9191
-4 | -0.004 | 0.0108 | -0.0813 | -0.37037
-3.5 | 0.0454 | 0.01039 | -0.0807 | 4.3696
-3 | 0.0974 | 0.0101 | -0.0805 | 9.6436
-2.5 | 0.1446 | 0.00955 | -0.0796 | 15.1414
-2 | 0.1735 | 0.00797 | -0.0758 | 21.7691
-1.5 | 0.2137 | 0.0072 | -0.0735 | 29.6806
-1 | 0.2702 | 0.00726 | -0.074 | 37.2176
-0.5 | 0.3271 | 0.0074 | -0.0745 | 44.2027
0 | 0.3844 | 0.00754 | -0.0752 | 50.9814
0.5 | 0.4426 | 0.00765 | -0.0761 | 57.8562
1 | 0.5021 | 0.00764 | -0.0775 | 65.7199
1.5 | 0.5617 | 0.0077 | -0.0788 | 72.9481
2 | 0.6191 | 0.00779 | -0.0798 | 79.4737
2.5 | 0.676 | 0.00778 | -0.0807 | 86.8895
3 | 0.7343 | 0.00774 | -0.0818 | 94.8708
3.5 | 0.7939 | 0.00773 | -0.0831 | 102.7038
4 | 0.8486 | 0.00772 | -0.0835 | 109.9223
4.5 | 0.9038 | 0.00755 | -0.0839 | 119.7086
5 | 0.9547 | 0.00746 | -0.0834 | 127.9759
5.5 | 1.0028 | 0.00743 | -0.0824 | 134.9664
6 | 1.0388 | 0.00751 | -0.0789 | 138.3222
6.5 | 1.0448 | 0.00803 | -0.0695 | 130.1121
7 | 1.0297 | 0.00956 | -0.0574 | 107.7092
7.5 | 1.0052 | 0.01202 | -0.045 | 83.6273
8 | 0.981 | 0.01498 | -0.0338 | 65.4873
9 | 0.9544 | 0.02093 | -0.0166 | 45.5996
9.5 | 0.9504 | 0.02402 | -0.0104 | 39.567
10 | 0.9678 | 0.02833 | -0.0109 | 34.1617
10.5 | 0.9866 | 0.03069 | -0.0081 | 32.1473
11 | 1.0138 | 0.03259 | -0.0063 | 31.1077
11.5 | 1.0398 | 0.03463 | -0.0044 | 30.026
12 | 1.0654 | 0.03678 | -0.0028 | 28.9668
12.5 | 1.0864 | 0.0393 | -0.0008 | 27.6438
13 | 1.1112 | 0.04167 | 0.0006 | 26.6667
13.5 | 1.1354 | 0.04413 | 0.0019 | 25.7285
14 | 1.1475 | 0.04769 | 0.0039 | 24.0616
14.5 | 1.1652 | 0.05089 | 0.0052 | 22.8964
15 | 1.1846 | 0.05408 | 0.0062 | 21.9046
15.5 | 1.2021 | 0.05751 | 0.007 | 20.9025
16 | 1.217 | 0.06131 | 0.0077 | 19.8499
16.5 | 1.2213 | 0.06633 | 0.0085 | 18.4125
17 | 1.2295 | 0.07109 | 0.0089 | 17.295
17.5 | 1.2422 | 0.07557 | 0.0087 | 16.4377
18 | 1.2517 | 0.08054 | 0.0083 | 15.5413
18.5 | 1.2596 | 0.08584 | 0.0076 | 14.6738
19 | 1.2663 | 0.09146 | 0.0064 | 13.8454
19.5 | 1.2705 | 0.09753 | 0.0049 | 13.0268
20 | 1.2698 | 0.10424 | 0.0031 | 12.1815

## 45. Re 1M Mach 0.25 (1)
BIGFOIL.COM POLAR EXPORT
NACA66-518 a=0.5
NACA66-518 a=0.5 |  |  |  | Cl Max: | 1.55 | at alpha= | 12 | deg
JavaFoil+Calcfoil stall+Eppler ext transition |  |  |  | L/D Max: | 128.022 | at alpha= | 5.5 | deg
Re: | 1000000 |  |  | Cd Min: | 0.00598 | at alpha= | -1 | deg
Mach: | 0.25 |  |  | Cl=0 at alpha= | -3.3594 | deg
|  |  |  | @ Cl=0.1, Cd= | 0.0091897
|  |  |  | @ Cl=0.4, Cd= | 0.006195
|  |  |  | @ Cl=0.6, Cd= | 0.0065873
alpha (deg) | Cl | Cd | Cm | Cl/Cd
-17.5 | -0.392 | 0.18162 | -0.014 | -2.156
-17 | -0.442 | 0.16627 | -0.015 | -2.657
-16.5 | -0.488 | 0.15404 | -0.016 | -3.167
-16 | -0.53 | 0.14465 | -0.016 | -3.663
-15.5 | -0.567 | 0.13432 | -0.017 | -4.222
-15 | -0.6 | 0.12728 | -0.017 | -4.711
-14.5 | -0.627 | 0.11796 | -0.018 | -5.313
-14 | -0.648 | 0.11029 | -0.019 | -5.877
-13.5 | -0.664 | 0.10246 | -0.019 | -6.479
-13 | -0.673 | 0.09551 | -0.02 | -7.049
-12.5 | -0.676 | 0.09031 | -0.021 | -7.487
-12 | -0.673 | 0.08392 | -0.022 | -8.022
-11.5 | -0.664 | 0.07888 | -0.023 | -8.415
-11 | -0.649 | 0.07208 | -0.024 | -8.999
-10.5 | -0.626 | 0.06773 | -0.025 | -9.247
-10 | -0.597 | 0.06338 | -0.026 | -9.419
-9.5 | -0.562 | 0.05894 | -0.025 | -9.543
-9 | -0.527 | 0.05511 | -0.026 | -9.562
-8.5 | -0.488 | 0.0519 | -0.027 | -9.411
-8 | -0.449 | 0.04792 | -0.029 | -9.369
-7.5 | -0.405 | 0.04579 | -0.029 | -8.838
-7 | -0.36 | 0.04323 | -0.029 | -8.316
-6.5 | -0.383 | 0.0113 | -0.057 | -33.863
-6 | -0.325 | 0.01099 | -0.058 | -29.557
-5.5 | -0.266 | 0.01067 | -0.059 | -24.882
-5 | -0.205 | 0.01036 | -0.061 | -19.788
-4.5 | -0.143 | 0.01009 | -0.062 | -14.211
-4 | -0.081 | 0.00979 | -0.063 | -8.271
-3.5 | -0.018 | 0.00957 | -0.065 | -1.863
-3 | 0.046 | 0.00935 | -0.066 | 4.896
-2.5 | 0.11 | 0.00916 | -0.067 | 11.981
-2 | 0.174 | 0.00898 | -0.069 | 19.376
-1.5 | 0.239 | 0.00817 | -0.07 | 29.286
-1 | 0.305 | 0.00598 | -0.071 | 50.95
-0.5 | 0.369 | 0.00604 | -0.073 | 61.117
0 | 0.425 | 0.00632 | -0.074 | 67.244
0.5 | 0.488 | 0.00642 | -0.075 | 75.956
1 | 0.55 | 0.0065 | -0.076 | 84.673
1.5 | 0.613 | 0.00661 | -0.078 | 92.758
2 | 0.675 | 0.00673 | -0.079 | 100.335
2.5 | 0.737 | 0.00688 | -0.08 | 107.241
3 | 0.8 | 0.00705 | -0.081 | 113.453
3.5 | 0.862 | 0.00728 | -0.083 | 118.423
4 | 0.917 | 0.00748 | -0.084 | 122.634
4.5 | 0.977 | 0.00776 | -0.085 | 125.982
5 | 1.036 | 0.00816 | -0.086 | 127.034
5.5 | 1.093 | 0.00854 | -0.088 | 128.022
6 | 1.14 | 0.01794 | -0.088 | 63.537
6.5 | 1.194 | 0.01885 | -0.089 | 63.315
7 | 1.245 | 0.01967 | -0.09 | 63.274
7.5 | 1.293 | 0.02057 | -0.092 | 62.86
8 | 1.339 | 0.02147 | -0.093 | 62.345
8.5 | 1.381 | 0.02248 | -0.094 | 61.448
9 | 1.42 | 0.0235 | -0.095 | 60.419
9.5 | 1.454 | 0.02463 | -0.096 | 59.039
10 | 1.485 | 0.02587 | -0.097 | 57.375
10.5 | 1.509 | 0.02711 | -0.098 | 55.679
11 | 1.529 | 0.02858 | -0.099 | 53.501
11.5 | 1.543 | 0.03006 | -0.101 | 51.313
12 | 1.55 | 0.03159 | -0.102 | 49.066
12.5 | 1.545 | 0.0334 | -0.103 | 46.263
13 | 1.532 | 0.03523 | -0.104 | 43.474
13.5 | 1.509 | 0.03731 | -0.105 | 40.446
14 | 1.477 | 0.03926 | -0.105 | 37.627
14.5 | 1.243 | 0.09883 | -0.07 | 12.58
15 | 1.184 | 0.11218 | -0.053 | 10.555
15.5 | 1.139 | 0.12042 | -0.053 | 9.46
16 | 1.088 | 0.12824 | -0.052 | 8.481
16.5 | 1.03 | 0.13791 | -0.048 | 7.469
17 | 0.969 | 0.14879 | -0.049 | 6.513

## 46. Re 1M Mach 0.25 (2)
BIGFOIL.COM POLAR EXPORT
NACA66-518 a=0.5
NACA66-518 a=0.5 |  |  |  | Cl Max: | 1.2156 | at alpha= | 19 | deg
XFOIL ncrit=9 |  |  |  | L/D Max: | 132.981 | at alpha= | 6 | deg
Re: | 1000000 |  |  | Cd Min: | 0.12936 | at alpha= | -15 | deg
Mach: | 0.25 |  |  | Cl=0 at alpha= | -4.0307 | deg
|  |  |  | @ Cl=0.1, Cd= | 0.010383
|  |  |  | @ Cl=0.4, Cd= | 0.0077329
|  |  |  | @ Cl=0.6, Cd= | 0.00802
alpha (deg) | Cl | Cd | Cm | Cl/Cd
-15 | -0.2436 | 0.12936 | -0.0871 | -1.8831
-14.5 | -0.2463 | 0.11848 | -0.0935 | -2.0788
-14 | -0.244 | 0.11016 | -0.0972 | -2.215
-13.5 | -0.2233 | 0.10629 | -0.0994 | -2.1009
-12.5 | -0.3608 | 0.05942 | -0.126 | -6.072
-12 | -0.4384 | 0.04689 | -0.1289 | -9.3495
-11.5 | -0.4967 | 0.03888 | -0.1244 | -12.7752
-11 | -0.5277 | 0.03367 | -0.1177 | -15.6727
-10.5 | -0.5426 | 0.02966 | -0.1101 | -18.294
-10 | -0.544 | 0.02638 | -0.1027 | -20.6217
-9.5 | -0.5211 | 0.02442 | -0.098 | -21.3391
-9 | -0.4874 | 0.02217 | -0.095 | -21.9847
-8.5 | -0.4419 | 0.01904 | -0.0941 | -23.209
-8 | -0.3879 | 0.01703 | -0.0943 | -22.7775
-7.5 | -0.3355 | 0.01578 | -0.094 | -21.2611
-7 | -0.2843 | 0.01476 | -0.0933 | -19.2615
-6.5 | -0.2348 | 0.01387 | -0.0924 | -16.9286
-6 | -0.1871 | 0.01319 | -0.091 | -14.185
-5.5 | -0.1387 | 0.01271 | -0.0898 | -10.9127
-5 | -0.0958 | 0.01188 | -0.0877 | -8.064
-4.5 | -0.0474 | 0.0114 | -0.0864 | -4.1579
-4 | 0.0031 | 0.01103 | -0.0856 | 0.28105
-3.5 | 0.0534 | 0.01062 | -0.0847 | 5.0282
-3 | 0.1065 | 0.01035 | -0.0843 | 10.2899
-2.5 | 0.1582 | 0.01001 | -0.0837 | 15.8042
-2 | 0.1874 | 0.00868 | -0.0797 | 21.5899
-1.5 | 0.2198 | 0.00735 | -0.0757 | 29.9048
-1 | 0.2776 | 0.00743 | -0.0762 | 37.362
-0.5 | 0.336 | 0.00758 | -0.0766 | 44.3272
0 | 0.3954 | 0.00772 | -0.0773 | 51.2176
0.5 | 0.456 | 0.00789 | -0.0783 | 57.7947
1 | 0.5176 | 0.00791 | -0.0797 | 65.4362
1.5 | 0.5768 | 0.00802 | -0.0808 | 71.9202
2 | 0.635 | 0.00802 | -0.0815 | 79.1771
2.5 | 0.6946 | 0.00801 | -0.0825 | 86.7166
3 | 0.7563 | 0.00797 | -0.0838 | 94.8934
3.5 | 0.8149 | 0.00802 | -0.0846 | 101.6085
4 | 0.8711 | 0.00799 | -0.0848 | 109.0238
4.5 | 0.9309 | 0.00784 | -0.0856 | 118.7372
5 | 0.9785 | 0.0077 | -0.0839 | 127.0779
5.5 | 1.0233 | 0.0077 | -0.0817 | 132.8961
6 | 1.0439 | 0.00785 | -0.0746 | 132.9809
6.5 | 1.0464 | 0.00872 | -0.0647 | 120
7 | 1.0292 | 0.01062 | -0.0525 | 96.9115
7.5 | 0.9982 | 0.0136 | -0.0395 | 73.3971
8 | 0.9731 | 0.01685 | -0.0284 | 57.7507
8.5 | 0.9558 | 0.02016 | -0.0193 | 47.4107
9 | 0.945 | 0.0234 | -0.0115 | 40.3846
9.5 | 0.937 | 0.0268 | -0.0048 | 34.9627
10.5 | 0.9832 | 0.03354 | -0.0038 | 29.3143
11 | 1.0072 | 0.0359 | -0.0016 | 28.0557
11.5 | 1.0351 | 0.03807 | 0.0002 | 27.1894
12 | 1.0567 | 0.04078 | 0.0023 | 25.9122
12.5 | 1.0789 | 0.04356 | 0.0042 | 24.7681
13 | 1.1015 | 0.04644 | 0.0059 | 23.7188
13.5 | 1.121 | 0.04965 | 0.0074 | 22.578
14 | 1.1288 | 0.05403 | 0.0094 | 20.8921
14.5 | 1.1468 | 0.05765 | 0.0106 | 19.8925
15 | 1.1617 | 0.06172 | 0.0116 | 18.8221
15.5 | 1.1758 | 0.06602 | 0.0122 | 17.8098
16 | 1.1842 | 0.071 | 0.0128 | 16.6789
16.5 | 1.1879 | 0.0766 | 0.0132 | 15.5078
17 | 1.1989 | 0.08173 | 0.013 | 14.669
17.5 | 1.207 | 0.08732 | 0.0124 | 13.8227
18 | 1.2124 | 0.09343 | 0.0114 | 12.9766
18.5 | 1.215 | 0.10011 | 0.0098 | 12.1366
19 | 1.2156 | 0.10727 | 0.0076 | 11.3322
19.5 | 1.2103 | 0.11523 | 0.0049 | 10.5033
20 | 1.2005 | 0.12425 | 0.0012 | 9.662

## 47. Re 1M Mach 0.50 (1)
BIGFOIL.COM POLAR EXPORT
NACA66-518 a=0.5
NACA66-518 a=0.5 |  |  |  | Cl Max: | 1.414 | at alpha= | 8.5 | deg
JavaFoil+Calcfoil stall+Eppler ext transition |  |  |  | L/D Max: | 117.232 | at alpha= | 5 | deg
Re: | 1000000 |  |  | Cd Min: | 0.00645 | at alpha= | -1 | deg
Mach: | 0.5 |  |  | Cl=0 at alpha= | -3.3592 | deg
|  |  |  | @ Cl=0.1, Cd= | 0.0099506
|  |  |  | @ Cl=0.4, Cd= | 0.0065156
|  |  |  | @ Cl=0.6, Cd= | 0.0072668
alpha (deg) | Cl | Cd | Cm | Cl/Cd
-20 | -0.942 | 0.19633 | -0.016 | -4.798
-19.5 | -0.914 | 0.19346 | -0.017 | -4.725
-19 | -0.887 | 0.1917 | -0.017 | -4.625
-18.5 | -0.857 | 0.17999 | -0.017 | -4.762
-18 | -0.829 | 0.17386 | -0.018 | -4.768
-17.5 | -0.801 | 0.16727 | -0.018 | -4.789
-17 | -0.773 | 0.16271 | -0.019 | -4.752
-16.5 | -0.745 | 0.15839 | -0.02 | -4.706
-16 | -0.716 | 0.15998 | -0.019 | -4.477
-15.5 | -0.688 | 0.149 | -0.02 | -4.615
-15 | -0.66 | 0.14451 | -0.02 | -4.565
-14.5 | -0.632 | 0.14163 | -0.021 | -4.461
-14 | -0.604 | 0.13772 | -0.021 | -4.384
-13.5 | -0.576 | 0.13402 | -0.022 | -4.295
-13 | -0.548 | 0.13044 | -0.023 | -4.198
-12.5 | -0.518 | 0.11847 | -0.022 | -4.374
-12 | -0.49 | 0.11473 | -0.022 | -4.271
-11.5 | -0.462 | 0.11311 | -0.023 | -4.084
-11 | -0.434 | 0.10852 | -0.023 | -3.996
-10.5 | -0.405 | 0.10559 | -0.024 | -3.84
-10 | -0.377 | 0.10131 | -0.025 | -3.723
-9.5 | -0.349 | 0.09877 | -0.025 | -3.533
-9 | -0.321 | 0.08123 | -0.026 | -3.947
-8.5 | -0.292 | 0.06875 | -0.027 | -4.251
-8 | -0.393 | 0.05879 | -0.027 | -6.693
-7.5 | -0.396 | 0.05183 | -0.029 | -7.646
-7 | -0.37 | 0.04727 | -0.03 | -7.826
-6.5 | -0.332 | 0.04382 | -0.031 | -7.565
-6 | -0.286 | 0.04108 | -0.03 | -6.958
-5.5 | -0.236 | 0.03869 | -0.032 | -6.106
-5 | -0.224 | 0.01144 | -0.067 | -19.597
-4.5 | -0.158 | 0.01103 | -0.068 | -14.29
-4 | -0.089 | 0.01072 | -0.07 | -8.336
-3.5 | -0.02 | 0.01039 | -0.071 | -1.899
-3 | 0.051 | 0.01013 | -0.073 | 5.006
-2.5 | 0.122 | 0.00987 | -0.074 | 12.333
-2 | 0.193 | 0.00966 | -0.076 | 19.99
-1.5 | 0.266 | 0.00945 | -0.077 | 28.156
-1 | 0.341 | 0.00645 | -0.079 | 52.757
-0.5 | 0.413 | 0.00653 | -0.081 | 63.172
0 | 0.472 | 0.00703 | -0.082 | 67.136
0.5 | 0.541 | 0.00713 | -0.083 | 75.934
1 | 0.61 | 0.00729 | -0.085 | 83.773
1.5 | 0.68 | 0.00745 | -0.086 | 91.19
2 | 0.749 | 0.00762 | -0.087 | 98.336
2.5 | 0.819 | 0.00784 | -0.089 | 104.355
3 | 0.888 | 0.0081 | -0.09 | 109.559
3.5 | 0.956 | 0.00837 | -0.092 | 114.296
4 | 1.016 | 0.00879 | -0.093 | 115.643
4.5 | 1.082 | 0.00933 | -0.094 | 116.025
5 | 1.145 | 0.00976 | -0.096 | 117.232
5.5 | 1.197 | 0.02087 | -0.096 | 57.347
6 | 1.254 | 0.02206 | -0.098 | 56.845
6.5 | 1.307 | 0.02327 | -0.099 | 56.179
7 | 1.353 | 0.02459 | -0.1 | 55.008
7.5 | 1.389 | 0.02603 | -0.102 | 53.362
8 | 1.412 | 0.0276 | -0.103 | 51.143
8.5 | 1.414 | 0.02942 | -0.104 | 48.064
9 | 1.378 | 0.03191 | -0.105 | 43.188
9.5 | 1.046 | 0.06658 | -0.048 | 15.707
10 | 0.747 | 0.07854 | -0.042 | 9.506
10.5 | 0.774 | 0.0934 | -0.046 | 8.291
11 | 0.802 | 0.1007 | -0.047 | 7.959
11.5 | 0.829 | 0.10369 | -0.047 | 7.991
12 | 0.857 | 0.11611 | -0.051 | 7.377
12.5 | 0.884 | 0.11674 | -0.053 | 7.571
13 | 0.911 | 0.12017 | -0.054 | 7.578
13.5 | 0.938 | 0.12683 | -0.055 | 7.392

## 48. Re 1M Mach 0.50 (2)
BIGFOIL.COM POLAR EXPORT
NACA66-518 a=0.5
NACA66-518 a=0.5 |  |  |  | Cl Max: | 1.061 | at alpha= | 14.5 | deg
XFOIL ncrit=9 |  |  |  | L/D Max: | 100.366 | at alpha= | 5 | deg
Re: | 1000000 |  |  | Cd Min: | 0.22057 | at alpha= | 19.5 | deg
Mach: | 0.5 |  |  | Cl=0 at alpha= | -4.6815 | deg
|  |  |  | @ Cl=0.1, Cd= | 0.012026
|  |  |  | @ Cl=0.4, Cd= | 0.0088239
|  |  |  | @ Cl=0.6, Cd= | 0.0092279
alpha (deg) | Cl | Cd | Cm | Cl/Cd
-20 | -0.3696 | 0.21981 | -0.0518 | -1.6815
-19.5 | -0.3497 | 0.21196 | -0.0566 | -1.6498
-19 | -0.3298 | 0.20425 | -0.0612 | -1.6147
-18 | -0.2862 | 0.1902 | -0.0698 | -1.5047
-17.5 | -0.2696 | 0.18144 | -0.0744 | -1.4859
-17 | -0.2504 | 0.17387 | -0.0788 | -1.4402
-16.5 | -0.2395 | 0.16387 | -0.0837 | -1.4615
-16 | -0.2161 | 0.15819 | -0.0877 | -1.3661
-15.5 | -0.2034 | 0.14928 | -0.0925 | -1.3625
-15 | -0.1831 | 0.14272 | -0.0966 | -1.2829
-14.5 | -0.1657 | 0.1358 | -0.1011 | -1.2202
-14 | -0.1595 | 0.1268 | -0.1073 | -1.2579
-13.5 | -0.1321 | 0.12214 | -0.1092 | -1.0815
-13 | -0.129 | 0.11287 | -0.1156 | -1.1429
-12.5 | -0.1221 | 0.10405 | -0.1206 | -1.1735
-12 | -0.109 | 0.09761 | -0.1231 | -1.1167
-11.5 | -0.0956 | 0.09137 | -0.1263 | -1.0463
-11 | -0.0879 | 0.08418 | -0.1302 | -1.0442
-10.5 | -0.1045 | 0.07015 | -0.1402 | -1.4897
-10 | -0.1327 | 0.05779 | -0.1471 | -2.2962
-9.5 | -0.1771 | 0.04681 | -0.1524 | -3.7834
-9 | -0.2168 | 0.03949 | -0.1508 | -5.49
-8.5 | -0.2491 | 0.03379 | -0.1453 | -7.372
-8 | -0.2736 | 0.02877 | -0.1372 | -9.5099
-7.5 | -0.2823 | 0.02473 | -0.1282 | -11.4153
-7 | -0.2648 | 0.02133 | -0.1215 | -12.4144
-6.5 | -0.2178 | 0.01841 | -0.1187 | -11.8305
-6 | -0.1472 | 0.01611 | -0.1194 | -9.1372
-5.5 | -0.0818 | 0.0147 | -0.1191 | -5.5646
-5 | -0.0265 | 0.01384 | -0.1171 | -1.9147
-4.5 | 0.0151 | 0.0128 | -0.1131 | 1.1797
-4 | 0.0561 | 0.0123 | -0.1086 | 4.561
-3.5 | 0.1025 | 0.01201 | -0.1052 | 8.5346
-3 | 0.1496 | 0.01159 | -0.1021 | 12.9077
-2.5 | 0.202 | 0.01136 | -0.1 | 17.7817
-2 | 0.2531 | 0.01104 | -0.0977 | 22.9257
-1.5 | 0.2694 | 0.00936 | -0.0898 | 28.7821
-1 | 0.3057 | 0.00834 | -0.0849 | 36.6547
-0.5 | 0.3686 | 0.00866 | -0.0846 | 42.5635
0 | 0.428 | 0.00897 | -0.0837 | 47.7146
0.5 | 0.4904 | 0.00916 | -0.0834 | 53.5371
1 | 0.5576 | 0.00921 | -0.0843 | 60.5429
1.5 | 0.6287 | 0.00924 | -0.086 | 68.0411
2 | 0.6871 | 0.00942 | -0.0853 | 72.9406
2.5 | 0.7418 | 0.00949 | -0.0837 | 78.1665
3 | 0.8102 | 0.00941 | -0.0845 | 86.0999
3.5 | 0.8675 | 0.00949 | -0.0831 | 91.412
4 | 0.903 | 0.00953 | -0.0774 | 94.7534
4.5 | 0.9561 | 0.00961 | -0.075 | 99.4901
5 | 0.9876 | 0.00984 | -0.0687 | 100.3659
5.5 | 1.0056 | 0.01071 | -0.0606 | 93.8936
6 | 1.0248 | 0.01196 | -0.0533 | 85.6856
6.5 | 1.0319 | 0.01372 | -0.0445 | 75.2114
7 | 1.018 | 0.01655 | -0.0334 | 61.5106
7.5 | 0.9934 | 0.02021 | -0.0221 | 49.1539
8 | 0.9664 | 0.02447 | -0.0117 | 39.4933
8.5 | 0.9424 | 0.029 | -0.0026 | 32.4966
9 | 0.9262 | 0.03348 | 0.0048 | 27.6643
9.5 | 0.9082 | 0.03842 | 0.0115 | 23.6387
10 | 0.9131 | 0.04231 | 0.0163 | 21.5812
10.5 | 0.9583 | 0.04621 | 0.0139 | 20.7379
11.5 | 1.0043 | 0.05427 | 0.0171 | 18.5056
12 | 1.0178 | 0.05901 | 0.0191 | 17.2479
12.5 | 1.0286 | 0.06421 | 0.0209 | 16.0193
13 | 1.0396 | 0.06964 | 0.0223 | 14.9282
13.5 | 1.0504 | 0.07529 | 0.0233 | 13.9514
14 | 1.0575 | 0.08154 | 0.0239 | 12.9691
14.5 | 1.061 | 0.08839 | 0.024 | 12.0036
15 | 1.0594 | 0.09633 | 0.0231 | 10.9976
15.5 | 1.0489 | 0.1058 | 0.0206 | 9.914
16 | 1.0296 | 0.11707 | 0.0161 | 8.7947
16.5 | 1.0073 | 0.12942 | 0.0098 | 7.7832
17 | 0.9851 | 0.14255 | 0.0022 | 6.9106
17.5 | 0.9655 | 0.15602 | -0.0063 | 6.1883
18 | 0.9461 | 0.17014 | -0.0154 | 5.5607
18.5 | 0.9196 | 0.18685 | -0.0259 | 4.9216
19 | 0.8897 | 0.20708 | -0.037 | 4.2964
19.5 | 0.8894 | 0.22057 | -0.0444 | 4.0323

## 49. Re 2M Mach 0.00 (1)
BIGFOIL.COM POLAR EXPORT
NACA66-518 a=0.5
NACA66-518 a=0.5 |  |  |  | Cl Max: | 1.61 | at alpha= | 13.5 | deg
JavaFoil+Calcfoil stall+Eppler ext transition |  |  |  | L/D Max: | 153.334 | at alpha= | 5.5 | deg
Re: | 2000000 |  |  | Cd Min: | 0.00479 | at alpha= | -1 | deg
Mach: | 0 |  |  | Cl=0 at alpha= | -3.3629 | deg
|  |  |  | @ Cl=0.1, Cd= | 0.0076556
|  |  |  | @ Cl=0.4, Cd= | 0.0048975
|  |  |  | @ Cl=0.6, Cd= | 0.00522
alpha (deg) | Cl | Cd | Cm | Cl/Cd
-20 | -0.672 | 0.17834 | -0.012 | -3.767
-19.5 | -0.688 | 0.1698 | -0.013 | -4.054
-19 | -0.704 | 0.16642 | -0.013 | -4.23
-18.5 | -0.719 | 0.15528 | -0.014 | -4.628
-18 | -0.732 | 0.14783 | -0.015 | -4.954
-17.5 | -0.744 | 0.14103 | -0.015 | -5.279
-17 | -0.755 | 0.13191 | -0.016 | -5.723
-16.5 | -0.763 | 0.12718 | -0.016 | -6.002
-16 | -0.77 | 0.12089 | -0.017 | -6.366
-15.5 | -0.774 | 0.11217 | -0.018 | -6.896
-15 | -0.774 | 0.1075 | -0.018 | -7.202
-14.5 | -0.772 | 0.10154 | -0.019 | -7.605
-14 | -0.768 | 0.09538 | -0.02 | -8.048
-13.5 | -0.759 | 0.08968 | -0.02 | -8.462
-13 | -0.748 | 0.08428 | -0.022 | -8.879
-12.5 | -0.733 | 0.07884 | -0.023 | -9.303
-12 | -0.715 | 0.07463 | -0.024 | -9.577
-11.5 | -0.697 | 0.06706 | -0.026 | -10.392
-11 | -0.682 | 0.05664 | -0.031 | -12.034
-10.5 | -0.768 | 0.01327 | -0.045 | -57.855
-10 | -0.727 | 0.01264 | -0.047 | -57.503
-9.5 | -0.683 | 0.01207 | -0.048 | -56.638
-9 | -0.637 | 0.01154 | -0.049 | -55.247
-8.5 | -0.589 | 0.01105 | -0.05 | -53.255
-8 | -0.538 | 0.01063 | -0.052 | -50.606
-7.5 | -0.485 | 0.01021 | -0.053 | -47.519
-7 | -0.431 | 0.00987 | -0.054 | -43.673
-6.5 | -0.375 | 0.00958 | -0.056 | -39.167
-6 | -0.318 | 0.00928 | -0.057 | -34.26
-5.5 | -0.259 | 0.00904 | -0.058 | -28.719
-5 | -0.2 | 0.00878 | -0.06 | -22.793
-4.5 | -0.14 | 0.0079 | -0.061 | -17.698
-4 | -0.079 | 0.00772 | -0.062 | -10.221
-3.5 | -0.017 | 0.00833 | -0.064 | -2.09
-3 | 0.045 | 0.00825 | -0.065 | 5.414
-2.5 | 0.107 | 0.00758 | -0.066 | 14.1
-2 | 0.169 | 0.0077 | -0.067 | 21.987
-1.5 | 0.232 | 0.00756 | -0.069 | 30.739
-1 | 0.295 | 0.00479 | -0.07 | 61.617
-0.5 | 0.357 | 0.00481 | -0.071 | 74.233
0 | 0.416 | 0.00493 | -0.072 | 84.484
0.5 | 0.478 | 0.00497 | -0.074 | 96.072
1 | 0.539 | 0.00511 | -0.075 | 105.37
1.5 | 0.6 | 0.00522 | -0.076 | 115.042
2 | 0.661 | 0.00532 | -0.077 | 124.145
2.5 | 0.722 | 0.00545 | -0.078 | 132.395
3 | 0.782 | 0.00572 | -0.08 | 136.802
3.5 | 0.842 | 0.00602 | -0.081 | 139.895
4 | 0.896 | 0.00626 | -0.082 | 143.116
4.5 | 0.955 | 0.00647 | -0.083 | 147.526
5 | 1.012 | 0.00669 | -0.084 | 151.251
5.5 | 1.068 | 0.00696 | -0.086 | 153.334
6 | 1.111 | 0.01504 | -0.086 | 73.862
6.5 | 1.164 | 0.01566 | -0.087 | 74.354
7 | 1.215 | 0.01641 | -0.088 | 74.062
7.5 | 1.264 | 0.0171 | -0.089 | 73.954
8 | 1.311 | 0.01786 | -0.09 | 73.428
8.5 | 1.356 | 0.01859 | -0.091 | 72.947
9 | 1.398 | 0.0194 | -0.093 | 72.058
9.5 | 1.437 | 0.02027 | -0.094 | 70.905
10 | 1.473 | 0.02116 | -0.095 | 69.623
10.5 | 1.506 | 0.02206 | -0.096 | 68.261
11 | 1.535 | 0.02312 | -0.097 | 66.397
11.5 | 1.561 | 0.02421 | -0.098 | 64.462
12 | 1.583 | 0.02538 | -0.099 | 62.362
12.5 | 1.597 | 0.02663 | -0.1 | 59.978
13 | 1.606 | 0.02791 | -0.101 | 57.532
13.5 | 1.61 | 0.02915 | -0.102 | 55.231
14 | 1.61 | 0.03074 | -0.103 | 52.355
14.5 | 1.605 | 0.03235 | -0.104 | 49.605
15 | 1.595 | 0.03389 | -0.105 | 47.07
15.5 | 1.581 | 0.03572 | -0.106 | 44.264
16 | 1.564 | 0.03741 | -0.107 | 41.798
16.5 | 1.542 | 0.03945 | -0.108 | 39.091
17 | 1.517 | 0.0415 | -0.108 | 36.557
17.5 | 1.486 | 0.044 | -0.109 | 33.781
18 | 1.451 | 0.04624 | -0.11 | 31.379
18.5 | 1.412 | 0.0494 | -0.11 | 28.584

## 50. Re 2M Mach 0.00 (2)
BIGFOIL.COM POLAR EXPORT
NACA66-518 a=0.5
NACA66-518 a=0.5 |  |  |  | Cl Max: | 1.4048 | at alpha= | 19 | deg
XFOIL ncrit=9 |  |  |  | L/D Max: | 172.962 | at alpha= | 5 | deg
Re: | 2000000 |  |  | Cd Min: | 0.08451 | at alpha= | 20 | deg
Mach: | 0 |  |  | Cl=0 at alpha= | -3.8283 | deg
|  |  |  | @ Cl=0.1, Cd= | 0.0081262
|  |  |  | @ Cl=0.4, Cd= | 0.0052133
|  |  |  | @ Cl=0.6, Cd= | 0.0053448
alpha (deg) | Cl | Cd | Cm | Cl/Cd
-20 | -1.184 | 0.04175 | -0.1147 | -28.3593
-19.5 | -1.1823 | 0.03751 | -0.1146 | -31.5196
-19 | -1.1595 | 0.03524 | -0.1145 | -32.903
-18.5 | -1.1314 | 0.03353 | -0.1142 | -33.7429
-18 | -1.1101 | 0.03137 | -0.1134 | -35.3873
-17.5 | -1.0872 | 0.02947 | -0.1124 | -36.8918
-17 | -1.0695 | 0.02731 | -0.1107 | -39.1615
-16.5 | -1.0412 | 0.0259 | -0.1095 | -40.2008
-16 | -1.0056 | 0.02505 | -0.1087 | -40.1437
-15.5 | -0.9787 | 0.02363 | -0.107 | -41.4177
-15 | -0.9503 | 0.02231 | -0.1052 | -42.5952
-14.5 | -0.9129 | 0.02164 | -0.1041 | -42.1858
-14 | -0.8791 | 0.02076 | -0.1025 | -42.3459
-13.5 | -0.8447 | 0.0199 | -0.1008 | -42.4472
-13 | -0.8085 | 0.01914 | -0.0992 | -42.2414
-12.5 | -0.7856 | 0.01727 | -0.0959 | -45.4893
-12 | -0.7488 | 0.01648 | -0.0941 | -45.4369
-11.5 | -0.7101 | 0.01581 | -0.0923 | -44.9146
-11 | -0.6704 | 0.0152 | -0.0907 | -44.1053
-10.5 | -0.6281 | 0.01472 | -0.0893 | -42.6698
-10 | -0.5866 | 0.01414 | -0.0877 | -41.4851
-9.5 | -0.5452 | 0.01357 | -0.0859 | -40.1769
-9 | -0.5054 | 0.01296 | -0.0838 | -38.9969
-8.5 | -0.4595 | 0.01266 | -0.0827 | -36.2954
-8 | -0.4221 | 0.01152 | -0.0803 | -36.6406
-7.5 | -0.3756 | 0.01103 | -0.0793 | -34.0526
-7 | -0.3273 | 0.01064 | -0.0786 | -30.7613
-6.5 | -0.2777 | 0.01022 | -0.0781 | -27.1722
-6 | -0.2267 | 0.00986 | -0.0779 | -22.9919
-5.5 | -0.1747 | 0.00955 | -0.0778 | -18.2932
-5 | -0.1248 | 0.0091 | -0.0773 | -13.7143
-4.5 | -0.072 | 0.00882 | -0.0774 | -8.1633
-4 | -0.0183 | 0.00858 | -0.0776 | -2.1329
-3.5 | 0.035 | 0.00833 | -0.0777 | 4.2017
-3 | 0.0892 | 0.00816 | -0.078 | 10.9314
-2.5 | 0.1436 | 0.00799 | -0.0784 | 17.9725
-2 | 0.1913 | 0.00733 | -0.0776 | 26.0982
-1 | 0.2763 | 0.00519 | -0.0746 | 53.237
-0.5 | 0.3348 | 0.00518 | -0.0757 | 64.6332
0 | 0.3936 | 0.00521 | -0.0768 | 75.547
0.5 | 0.4521 | 0.00524 | -0.078 | 86.2786
1 | 0.5107 | 0.00533 | -0.0791 | 95.8161
1.5 | 0.5697 | 0.00535 | -0.0804 | 106.486
2 | 0.6284 | 0.00534 | -0.0816 | 117.6779
2.5 | 0.6869 | 0.00533 | -0.0828 | 128.8743
3 | 0.7448 | 0.00539 | -0.0839 | 138.1818
3.5 | 0.8023 | 0.0054 | -0.085 | 148.5741
4 | 0.8581 | 0.00538 | -0.0856 | 159.4981
4.5 | 0.9137 | 0.00541 | -0.0863 | 168.8909
5 | 0.9634 | 0.00557 | -0.0857 | 172.9623
5.5 | 0.994 | 0.00616 | -0.0814 | 161.3636
6 | 0.9889 | 0.00707 | -0.07 | 139.8727
6.5 | 0.9672 | 0.00896 | -0.0569 | 107.9464
7 | 0.9472 | 0.01136 | -0.0452 | 83.3803
7.5 | 0.941 | 0.01365 | -0.0367 | 68.9377
8 | 0.9317 | 0.01629 | -0.0282 | 57.1946
8.5 | 0.9342 | 0.01865 | -0.0219 | 50.0912
9 | 0.9376 | 0.02116 | -0.0161 | 44.31
9.5 | 0.9457 | 0.02357 | -0.0112 | 40.123
10 | 0.9684 | 0.02527 | -0.0082 | 38.3221
10.5 | 0.9957 | 0.02658 | -0.0055 | 37.4605
11 | 1.061 | 0.0284 | -0.0117 | 37.3592
12.5 | 1.1496 | 0.03357 | -0.0074 | 34.2449
13 | 1.1777 | 0.03541 | -0.0059 | 33.259
13.5 | 1.2007 | 0.0377 | -0.0042 | 31.8488
14 | 1.2266 | 0.03979 | -0.0028 | 30.8268
14.5 | 1.2515 | 0.04206 | -0.0015 | 29.7551
15 | 1.2767 | 0.04435 | -0.0005 | 28.7869
15.5 | 1.2985 | 0.04697 | 0.0007 | 27.6453
16 | 1.3089 | 0.05067 | 0.0024 | 25.8319
16.5 | 1.3295 | 0.05358 | 0.0032 | 24.8134
17 | 1.3515 | 0.05643 | 0.0038 | 23.95
17.5 | 1.3669 | 0.05999 | 0.0044 | 22.7855
18 | 1.38 | 0.06391 | 0.0049 | 21.5929
18.5 | 1.3934 | 0.06792 | 0.005 | 20.5153
19 | 1.4048 | 0.07222 | 0.005 | 19.4517
19.5 | 1.3972 | 0.07894 | 0.0049 | 17.6995
20 | 1.4013 | 0.08451 | 0.0041 | 16.5815

## 51. Re 2M Mach 0.10 (1)
BIGFOIL.COM POLAR EXPORT
NACA66-518 a=0.5
NACA66-518 a=0.5 |  |  |  | Cl Max: | 1.601 | at alpha= | 13.5 | deg
JavaFoil+Calcfoil stall+Eppler ext transition |  |  |  | L/D Max: | 153.165 | at alpha= | 5.5 | deg
Re: | 2000000 |  |  | Cd Min: | 0.00479 | at alpha= | -1 | deg
Mach: | 0.1 |  |  | Cl=0 at alpha= | -3.3629 | deg
|  |  |  | @ Cl=0.1, Cd= | 0.0076411
|  |  |  | @ Cl=0.4, Cd= | 0.0049156
|  |  |  | @ Cl=0.6, Cd= | 0.0052247
alpha (deg) | Cl | Cd | Cm | Cl/Cd
-15.5 | -0.752 | 0.11525 | -0.018 | -6.528
-15 | -0.756 | 0.11041 | -0.018 | -6.852
-14.5 | -0.757 | 0.10357 | -0.019 | -7.313
-14 | -0.755 | 0.09582 | -0.02 | -7.882
-13.5 | -0.749 | 0.09099 | -0.02 | -8.233
-13 | -0.74 | 0.08516 | -0.021 | -8.692
-12.5 | -0.727 | 0.07987 | -0.022 | -9.107
-12 | -0.71 | 0.07559 | -0.023 | -9.396
-11.5 | -0.693 | 0.06855 | -0.026 | -10.104
-11 | -0.672 | 0.06183 | -0.028 | -10.874
-10.5 | -0.767 | 0.01341 | -0.045 | -57.167
-10 | -0.727 | 0.01275 | -0.047 | -57.033
-9.5 | -0.684 | 0.01219 | -0.048 | -56.106
-9 | -0.638 | 0.0117 | -0.049 | -54.554
-8.5 | -0.59 | 0.01114 | -0.051 | -52.956
-8 | -0.539 | 0.01071 | -0.052 | -50.385
-7.5 | -0.487 | 0.01031 | -0.053 | -47.248
-7 | -0.432 | 0.00994 | -0.055 | -43.517
-6.5 | -0.377 | 0.0096 | -0.056 | -39.22
-6 | -0.319 | 0.00934 | -0.057 | -34.176
-5.5 | -0.261 | 0.00909 | -0.059 | -28.655
-5 | -0.201 | 0.00885 | -0.06 | -22.711
-4.5 | -0.14 | 0.00863 | -0.061 | -16.281
-4 | -0.079 | 0.00772 | -0.063 | -10.27
-3.5 | -0.017 | 0.00844 | -0.064 | -2.073
-3 | 0.045 | 0.0082 | -0.066 | 5.473
-2.5 | 0.107 | 0.00757 | -0.067 | 14.192
-2 | 0.17 | 0.00777 | -0.068 | 21.904
-1.5 | 0.234 | 0.00763 | -0.069 | 30.609
-1 | 0.296 | 0.00479 | -0.07 | 61.927
-0.5 | 0.359 | 0.00486 | -0.071 | 73.953
0 | 0.418 | 0.00494 | -0.073 | 84.636
0.5 | 0.48 | 0.00501 | -0.074 | 95.74
1 | 0.541 | 0.00512 | -0.075 | 105.692
1.5 | 0.603 | 0.00523 | -0.076 | 115.361
2 | 0.664 | 0.00536 | -0.078 | 123.809
2.5 | 0.725 | 0.0055 | -0.079 | 131.882
3 | 0.786 | 0.00574 | -0.08 | 137.001
3.5 | 0.846 | 0.00608 | -0.081 | 139.124
4 | 0.901 | 0.00628 | -0.082 | 143.377
4.5 | 0.959 | 0.0065 | -0.084 | 147.675
5 | 1.016 | 0.00674 | -0.085 | 150.71
5.5 | 1.073 | 0.007 | -0.086 | 153.165
6 | 1.116 | 0.01515 | -0.086 | 73.666
6.5 | 1.17 | 0.01582 | -0.087 | 73.92
7 | 1.22 | 0.01656 | -0.088 | 73.675
7.5 | 1.269 | 0.01725 | -0.09 | 73.611
8 | 1.316 | 0.01802 | -0.091 | 73.043
8.5 | 1.361 | 0.01878 | -0.092 | 72.436
9 | 1.402 | 0.01959 | -0.093 | 71.57
9.5 | 1.441 | 0.02049 | -0.094 | 70.309
10 | 1.476 | 0.02142 | -0.095 | 68.933
10.5 | 1.508 | 0.02234 | -0.096 | 67.508
11 | 1.536 | 0.02341 | -0.097 | 65.633
11.5 | 1.56 | 0.02453 | -0.098 | 63.615
12 | 1.581 | 0.02567 | -0.099 | 61.567
12.5 | 1.593 | 0.02695 | -0.101 | 59.087
13 | 1.599 | 0.02829 | -0.102 | 56.526
13.5 | 1.601 | 0.02967 | -0.103 | 53.941
14 | 1.597 | 0.03126 | -0.104 | 51.072
14.5 | 1.588 | 0.0328 | -0.104 | 48.422
15 | 1.575 | 0.03457 | -0.105 | 45.55
15.5 | 1.556 | 0.03642 | -0.106 | 42.733
16 | 1.534 | 0.0383 | -0.107 | 40.053
16.5 | 1.508 | 0.04029 | -0.108 | 37.421
17 | 1.477 | 0.04276 | -0.109 | 34.555
17.5 | 1.441 | 0.04567 | -0.109 | 31.552
18 | 1.4 | 0.04808 | -0.11 | 29.115
18.5 | 1.355 | 0.05145 | -0.111 | 26.341

## 52. Re 2M Mach 0.10 (2)
BIGFOIL.COM POLAR EXPORT
NACA66-518 a=0.5
NACA66-518 a=0.5 |  |  |  | Cl Max: | 1.3927 | at alpha= | 19 | deg
XFOIL ncrit=9 |  |  |  | L/D Max: | 172.964 | at alpha= | 5 | deg
Re: | 2000000 |  |  | Cd Min: | 0.08762 | at alpha= | 20 | deg
Mach: | 0.1 |  |  | Cl=0 at alpha= | -3.8374 | deg
|  |  |  | @ Cl=0.1, Cd= | 0.0081587
|  |  |  | @ Cl=0.4, Cd= | 0.005232
|  |  |  | @ Cl=0.6, Cd= | 0.0053654
alpha (deg) | Cl | Cd | Cm | Cl/Cd
-20 | -1.147 | 0.04721 | -0.1165 | -24.2957
-19.5 | -1.1546 | 0.04143 | -0.1177 | -27.8687
-19 | -1.154 | 0.03706 | -0.1176 | -31.1387
-18.5 | -1.1241 | 0.0353 | -0.1174 | -31.8442
-18 | -1.1057 | 0.03277 | -0.1167 | -33.7412
-17.5 | -1.0793 | 0.03098 | -0.1158 | -34.8386
-17 | -1.0595 | 0.02882 | -0.1144 | -36.7627
-16.5 | -1.0381 | 0.02686 | -0.1128 | -38.6485
-16 | -1.0013 | 0.02601 | -0.112 | -38.4967
-15.5 | -0.9742 | 0.02453 | -0.1102 | -39.7146
-15 | -0.9467 | 0.0231 | -0.1083 | -40.9827
-14.5 | -0.9086 | 0.02242 | -0.1072 | -40.5263
-14 | -0.8756 | 0.02145 | -0.1055 | -40.8205
-13.5 | -0.8423 | 0.02046 | -0.1036 | -41.1681
-13 | -0.807 | 0.01961 | -0.1018 | -41.1525
-12.5 | -0.7824 | 0.01783 | -0.0986 | -43.8811
-12 | -0.7473 | 0.01688 | -0.0965 | -44.2713
-11.5 | -0.709 | 0.01616 | -0.0946 | -43.8738
-11 | -0.6693 | 0.01551 | -0.0928 | -43.1528
-10.5 | -0.6269 | 0.01501 | -0.0914 | -41.7655
-10 | -0.5853 | 0.01439 | -0.0897 | -40.6741
-9.5 | -0.5437 | 0.01377 | -0.0879 | -39.4844
-9 | -0.5035 | 0.0131 | -0.0857 | -38.4351
-8.5 | -0.4582 | 0.01286 | -0.0843 | -35.6299
-8 | -0.421 | 0.01167 | -0.0817 | -36.0754
-7.5 | -0.3752 | 0.01113 | -0.0805 | -33.7107
-7 | -0.3269 | 0.01071 | -0.0797 | -30.5229
-6.5 | -0.2773 | 0.01028 | -0.0791 | -26.9747
-6 | -0.2263 | 0.00991 | -0.0788 | -22.8355
-5.5 | -0.1743 | 0.00959 | -0.0786 | -18.1752
-5 | -0.1241 | 0.00914 | -0.0781 | -13.5777
-4.5 | -0.0713 | 0.00885 | -0.0781 | -8.0565
-4 | -0.0174 | 0.00861 | -0.0783 | -2.0209
-3.5 | 0.0361 | 0.00836 | -0.0784 | 4.3182
-3 | 0.0905 | 0.00819 | -0.0786 | 11.0501
-2.5 | 0.1452 | 0.00801 | -0.079 | 18.1273
-2 | 0.1936 | 0.00738 | -0.0783 | 26.2331
-1.5 | 0.2363 | 0.00638 | -0.0768 | 37.0376
-1 | 0.2781 | 0.00521 | -0.0751 | 53.3781
-0.5 | 0.3369 | 0.0052 | -0.0762 | 64.7885
0 | 0.396 | 0.00523 | -0.0773 | 75.717
0.5 | 0.4548 | 0.00526 | -0.0784 | 86.4639
1 | 0.5138 | 0.00538 | -0.0796 | 95.5019
1.5 | 0.573 | 0.00537 | -0.0808 | 106.7039
2 | 0.6321 | 0.00536 | -0.0821 | 117.9291
2.5 | 0.6909 | 0.00535 | -0.0833 | 129.1402
3 | 0.7492 | 0.00543 | -0.0844 | 137.9742
3.5 | 0.8071 | 0.00542 | -0.0854 | 148.9114
4 | 0.863 | 0.00541 | -0.086 | 159.5194
4.5 | 0.9188 | 0.00544 | -0.0866 | 168.8971
5 | 0.9686 | 0.0056 | -0.086 | 172.9643
5.5 | 0.9974 | 0.0062 | -0.0813 | 160.871
6 | 0.9895 | 0.00716 | -0.0693 | 138.1983
6.5 | 0.9683 | 0.0091 | -0.0562 | 106.4066
7 | 0.9465 | 0.0116 | -0.0444 | 81.5948
7.5 | 0.9397 | 0.01396 | -0.0357 | 67.3138
8 | 0.9308 | 0.0166 | -0.0274 | 56.0723
8.5 | 0.9325 | 0.01905 | -0.021 | 48.9501
9 | 0.9358 | 0.0216 | -0.0152 | 43.3241
9.5 | 0.9442 | 0.02403 | -0.0103 | 39.2926
10 | 0.9675 | 0.02574 | -0.0073 | 37.5874
11 | 1.0593 | 0.02897 | -0.0106 | 36.5654
12.5 | 1.1497 | 0.03421 | -0.0064 | 33.6071
13 | 1.1762 | 0.03624 | -0.0048 | 32.4558
13.5 | 1.1983 | 0.03862 | -0.0029 | 31.028
14 | 1.225 | 0.04075 | -0.0016 | 30.0613
14.5 | 1.2508 | 0.04298 | -0.0004 | 29.1019
15 | 1.2744 | 0.0455 | 0.0008 | 28.0088
15.5 | 1.2952 | 0.04826 | 0.0021 | 26.838
16 | 1.3076 | 0.05189 | 0.0037 | 25.1995
16.5 | 1.3267 | 0.05506 | 0.0045 | 24.0955
17 | 1.3465 | 0.05819 | 0.0051 | 23.1397
17.5 | 1.3615 | 0.06193 | 0.0057 | 21.9845
18 | 1.3742 | 0.06602 | 0.0061 | 20.8149
18.5 | 1.3862 | 0.07028 | 0.0063 | 19.724
19 | 1.3927 | 0.07532 | 0.0062 | 18.4904
19.5 | 1.3865 | 0.08209 | 0.0058 | 16.89
20 | 1.3919 | 0.08762 | 0.0048 | 15.8856

## 53. Re 2M Mach 0.25 (1)
BIGFOIL.COM POLAR EXPORT
NACA66-518 a=0.5
NACA66-518 a=0.5 |  |  |  | Cl Max: | 1.555 | at alpha= | 12 | deg
JavaFoil+Calcfoil stall+Eppler ext transition |  |  |  | L/D Max: | 150.456 | at alpha= | 5.5 | deg
Re: | 2000000 |  |  | Cd Min: | 0.00489 | at alpha= | -1 | deg
Mach: | 0.25 |  |  | Cl=0 at alpha= | -3.3594 | deg
|  |  |  | @ Cl=0.1, Cd= | 0.0079953
|  |  |  | @ Cl=0.4, Cd= | 0.004962
|  |  |  | @ Cl=0.6, Cd= | 0.0053186
alpha (deg) | Cl | Cd | Cm | Cl/Cd
-14.5 | -0.627 | 0.1117 | -0.018 | -5.615
-14 | -0.649 | 0.10418 | -0.019 | -6.228
-13.5 | -0.664 | 0.09741 | -0.02 | -6.821
-13 | -0.674 | 0.09091 | -0.021 | -7.412
-12.5 | -0.677 | 0.08554 | -0.021 | -7.911
-12 | -0.674 | 0.08001 | -0.023 | -8.422
-11.5 | -0.664 | 0.07524 | -0.023 | -8.83
-11 | -0.65 | 0.06946 | -0.025 | -9.354
-10.5 | -0.628 | 0.06454 | -0.026 | -9.735
-10 | -0.601 | 0.0592 | -0.028 | -10.146
-9.5 | -0.683 | 0.01282 | -0.049 | -53.253
-9 | -0.641 | 0.0122 | -0.051 | -52.531
-8.5 | -0.595 | 0.01169 | -0.052 | -50.928
-8 | -0.546 | 0.01111 | -0.053 | -49.17
-7.5 | -0.494 | 0.01066 | -0.055 | -46.395
-7 | -0.44 | 0.01024 | -0.056 | -43.012
-6.5 | -0.384 | 0.00987 | -0.057 | -38.898
-6 | -0.326 | 0.00959 | -0.059 | -33.987
-5.5 | -0.266 | 0.00932 | -0.06 | -28.583
-5 | -0.206 | 0.00903 | -0.062 | -22.764
-4.5 | -0.144 | 0.00882 | -0.063 | -16.306
-4 | -0.081 | 0.00861 | -0.064 | -9.434
-3.5 | -0.018 | 0.00727 | -0.065 | -2.46
-3 | 0.046 | 0.00743 | -0.067 | 6.182
-2.5 | 0.11 | 0.0081 | -0.068 | 13.626
-2 | 0.175 | 0.00793 | -0.07 | 22.028
-1.5 | 0.24 | 0.00777 | -0.071 | 30.905
-1 | 0.305 | 0.00489 | -0.072 | 62.338
-0.5 | 0.369 | 0.0049 | -0.073 | 75.28
0 | 0.429 | 0.00502 | -0.075 | 85.541
0.5 | 0.492 | 0.0051 | -0.076 | 96.461
1 | 0.555 | 0.00524 | -0.077 | 105.94
1.5 | 0.618 | 0.00535 | -0.078 | 115.487
2 | 0.681 | 0.0055 | -0.08 | 123.854
2.5 | 0.744 | 0.00562 | -0.081 | 132.249
3 | 0.806 | 0.00593 | -0.082 | 135.901
3.5 | 0.868 | 0.00626 | -0.083 | 138.52
4 | 0.923 | 0.00648 | -0.085 | 142.45
4.5 | 0.983 | 0.00672 | -0.086 | 146.348
5 | 1.042 | 0.00699 | -0.087 | 149.002
5.5 | 1.099 | 0.0073 | -0.088 | 150.456
6 | 1.143 | 0.01586 | -0.088 | 72.09
6.5 | 1.197 | 0.01666 | -0.089 | 71.851
7 | 1.248 | 0.0174 | -0.091 | 71.722
7.5 | 1.297 | 0.01818 | -0.092 | 71.342
8 | 1.343 | 0.01902 | -0.093 | 70.588
8.5 | 1.385 | 0.01989 | -0.094 | 69.633
9 | 1.424 | 0.02083 | -0.095 | 68.361
9.5 | 1.458 | 0.0218 | -0.096 | 66.902
10 | 1.489 | 0.02285 | -0.098 | 65.141
10.5 | 1.514 | 0.02396 | -0.099 | 63.18
11 | 1.533 | 0.02525 | -0.1 | 60.734
11.5 | 1.547 | 0.02658 | -0.101 | 58.212
12 | 1.555 | 0.02789 | -0.102 | 55.74
12.5 | 1.55 | 0.02941 | -0.103 | 52.693
13 | 1.536 | 0.03104 | -0.104 | 49.494
13.5 | 1.514 | 0.0329 | -0.105 | 46.018
14 | 1.483 | 0.03467 | -0.106 | 42.79
14.5 | 1.444 | 0.03674 | -0.107 | 39.303
15 | 1.396 | 0.03918 | -0.108 | 35.633
15.5 | 1.34 | 0.04199 | -0.108 | 31.906
16 | 1.271 | 0.0464 | -0.109 | 27.403
16.5 | 1.038 | 0.12699 | -0.063 | 8.175
17 | 0.973 | 0.13608 | -0.059 | 7.153

## 54. Re 2M Mach 0.25 (2)
BIGFOIL.COM POLAR EXPORT
NACA66-518 a=0.5
NACA66-518 a=0.5 |  |  |  | Cl Max: | 1.3293 | at alpha= | 18 | deg
XFOIL ncrit=9 |  |  |  | L/D Max: | 172.812 | at alpha= | 5 | deg
Re: | 2000000 |  |  | Cd Min: | 0.10827 | at alpha= | 20 | deg
Mach: | 0.25 |  |  | Cl=0 at alpha= | -3.8906 | deg
|  |  |  | @ Cl=0.1, Cd= | 0.0083418
|  |  |  | @ Cl=0.4, Cd= | 0.0053327
|  |  |  | @ Cl=0.6, Cd= | 0.00548
alpha (deg) | Cl | Cd | Cm | Cl/Cd
-17.5 | -0.8339 | 0.06293 | -0.1193 | -13.2512
-17 | -0.876 | 0.05002 | -0.1277 | -17.513
-16.5 | -0.89 | 0.04287 | -0.1302 | -20.7604
-16 | -0.8883 | 0.03819 | -0.1302 | -23.26
-15.5 | -0.8988 | 0.03321 | -0.1287 | -27.0641
-15 | -0.8953 | 0.02967 | -0.1263 | -30.1753
-14.5 | -0.8331 | 0.0303 | -0.1262 | -27.495
-14 | -0.7999 | 0.02908 | -0.1246 | -27.5069
-13.5 | -0.787 | 0.02648 | -0.1215 | -29.7205
-13 | -0.772 | 0.02407 | -0.1179 | -32.0731
-12.5 | -0.7413 | 0.02278 | -0.1152 | -32.5417
-12 | -0.7227 | 0.0205 | -0.1112 | -35.2537
-11.5 | -0.6962 | 0.01879 | -0.1076 | -37.0516
-11 | -0.6595 | 0.01778 | -0.105 | -37.0922
-10.5 | -0.6194 | 0.01713 | -0.1025 | -36.1588
-10 | -0.5792 | 0.01614 | -0.1001 | -35.886
-9.5 | -0.5372 | 0.01522 | -0.0979 | -35.2957
-9 | -0.4943 | 0.01417 | -0.0957 | -34.8836
-8.5 | -0.4492 | 0.0137 | -0.0937 | -32.7883
-8 | -0.4079 | 0.0127 | -0.0912 | -32.1181
-7.5 | -0.3696 | 0.01178 | -0.0881 | -31.3752
-7 | -0.3225 | 0.01117 | -0.0865 | -28.872
-6.5 | -0.2735 | 0.01065 | -0.0852 | -25.6808
-6 | -0.2228 | 0.01021 | -0.0843 | -21.8217
-5.5 | -0.171 | 0.00981 | -0.0836 | -17.4312
-5 | -0.1184 | 0.00945 | -0.083 | -12.5291
-4.5 | -0.0666 | 0.00902 | -0.0823 | -7.3836
-4 | -0.0121 | 0.00876 | -0.0821 | -1.3813
-3.5 | 0.0432 | 0.00858 | -0.0822 | 5.035
-3 | 0.098 | 0.00835 | -0.0821 | 11.7365
-2.5 | 0.1543 | 0.00812 | -0.0824 | 19.0025
-2 | 0.2065 | 0.00768 | -0.082 | 26.888
-1.5 | 0.2485 | 0.00665 | -0.08 | 37.3684
-1 | 0.2877 | 0.00531 | -0.0776 | 54.1808
-0.5 | 0.348 | 0.00529 | -0.0786 | 65.7845
0 | 0.4089 | 0.00534 | -0.0797 | 76.573
0.5 | 0.4697 | 0.00543 | -0.0809 | 86.5009
1 | 0.5306 | 0.00549 | -0.0821 | 96.6485
1.5 | 0.5916 | 0.00548 | -0.0833 | 107.9562
2 | 0.6525 | 0.00548 | -0.0846 | 119.0693
2.5 | 0.713 | 0.00548 | -0.0857 | 130.1095
3 | 0.773 | 0.00555 | -0.0867 | 139.2793
3.5 | 0.8326 | 0.00555 | -0.0876 | 150.018
4 | 0.8897 | 0.00558 | -0.088 | 159.4444
4.5 | 0.9454 | 0.00561 | -0.0881 | 168.5205
5 | 0.9954 | 0.00576 | -0.087 | 172.8125
5.5 | 1.0085 | 0.00637 | -0.0785 | 158.3203
6 | 0.9932 | 0.00776 | -0.0654 | 127.9897
6.5 | 0.9739 | 0.00993 | -0.0529 | 98.0765
7 | 0.9474 | 0.01282 | -0.0405 | 73.9002
8 | 0.9249 | 0.01849 | -0.0228 | 50.0216
8.5 | 0.9246 | 0.02124 | -0.0162 | 43.5311
9.5 | 0.9375 | 0.02661 | -0.0057 | 35.2311
10 | 0.9655 | 0.02825 | -0.0031 | 34.177
10.5 | 0.9924 | 0.02988 | -0.0002 | 33.2129
11.5 | 1.0873 | 0.03405 | -0.0044 | 31.9325
12 | 1.1175 | 0.03601 | -0.0027 | 31.033
12.5 | 1.1468 | 0.03805 | -0.0009 | 30.1393
13 | 1.169 | 0.04067 | 0.0012 | 28.7435
13.5 | 1.1932 | 0.04326 | 0.003 | 27.5821
14 | 1.218 | 0.04588 | 0.0046 | 26.5475
14.5 | 1.2401 | 0.04882 | 0.0061 | 25.4015
15 | 1.258 | 0.05223 | 0.0077 | 24.0858
15.5 | 1.269 | 0.05639 | 0.0093 | 22.504
16 | 1.2869 | 0.06006 | 0.0103 | 21.4269
16.5 | 1.2996 | 0.0644 | 0.0111 | 20.1801
17 | 1.3143 | 0.0687 | 0.0116 | 19.131
17.5 | 1.3238 | 0.07369 | 0.0118 | 17.9644
18 | 1.3293 | 0.07931 | 0.0117 | 16.7608
18.5 | 1.3257 | 0.08622 | 0.011 | 15.3758
19 | 1.3222 | 0.09342 | 0.0097 | 14.1533
19.5 | 1.3191 | 0.10085 | 0.0078 | 13.0798
20 | 1.3175 | 0.10827 | 0.0054 | 12.1687

## 55. Re 2M Mach 0.50 (1)
BIGFOIL.COM POLAR EXPORT
NACA66-518 a=0.5
NACA66-518 a=0.5 |  |  |  | Cl Max: | 1.418 | at alpha= | 8.5 | deg
JavaFoil+Calcfoil stall+Eppler ext transition |  |  |  | L/D Max: | 138.446 | at alpha= | 5 | deg
Re: | 2000000 |  |  | Cd Min: | 0.00515 | at alpha= | -1 | deg
Mach: | 0.5 |  |  | Cl=0 at alpha= | -3.3592 | deg
|  |  |  | @ Cl=0.1, Cd= | 0.0085482
|  |  |  | @ Cl=0.4, Cd= | 0.005191
|  |  |  | @ Cl=0.6, Cd= | 0.0058011
alpha (deg) | Cl | Cd | Cm | Cl/Cd
-20 | -0.942 | 0.17656 | -0.016 | -5.338
-19.5 | -0.915 | 0.17398 | -0.017 | -5.257
-19 | -0.887 | 0.16844 | -0.018 | -5.265
-18.5 | -0.858 | 0.1638 | -0.018 | -5.239
-18 | -0.83 | 0.15567 | -0.018 | -5.329
-17.5 | -0.801 | 0.15003 | -0.019 | -5.341
-17 | -0.774 | 0.14668 | -0.019 | -5.274
-16.5 | -0.746 | 0.14255 | -0.02 | -5.231
-16 | -0.717 | 0.14183 | -0.02 | -5.056
-15.5 | -0.688 | 0.13392 | -0.02 | -5.137
-15 | -0.66 | 0.12891 | -0.02 | -5.119
-14.5 | -0.632 | 0.12395 | -0.021 | -5.098
-14 | -0.604 | 0.12005 | -0.022 | -5.031
-13.5 | -0.576 | 0.11637 | -0.022 | -4.949
-13 | -0.548 | 0.11276 | -0.023 | -4.858
-12.5 | -0.519 | 0.10653 | -0.022 | -4.868
-12 | -0.49 | 0.10142 | -0.023 | -4.835
-11.5 | -0.462 | 0.10038 | -0.023 | -4.604
-11 | -0.434 | 0.09523 | -0.024 | -4.557
-10.5 | -0.406 | 0.0923 | -0.025 | -4.395
-10 | -0.377 | 0.08832 | -0.025 | -4.274
-9.5 | -0.349 | 0.08544 | -0.026 | -4.087
-9 | -0.321 | 0.07548 | -0.026 | -4.248
-8.5 | -0.292 | 0.06485 | -0.027 | -4.508
-8 | -0.394 | 0.05423 | -0.028 | -7.264
-7.5 | -0.397 | 0.04882 | -0.03 | -8.128
-7 | -0.372 | 0.04379 | -0.034 | -8.496
-6.5 | -0.404 | 0.01142 | -0.063 | -35.394
-6 | -0.35 | 0.01072 | -0.065 | -32.612
-5.5 | -0.289 | 0.01033 | -0.066 | -27.995
-5 | -0.225 | 0.00993 | -0.068 | -22.646
-4.5 | -0.158 | 0.00953 | -0.069 | -16.591
-4 | -0.09 | 0.00925 | -0.071 | -9.693
-3.5 | -0.02 | 0.00895 | -0.072 | -2.212
-3 | 0.051 | 0.0087 | -0.074 | 5.847
-2.5 | 0.122 | 0.00848 | -0.075 | 14.397
-2 | 0.194 | 0.00827 | -0.077 | 23.426
-1.5 | 0.267 | 0.00808 | -0.078 | 32.992
-1 | 0.341 | 0.00515 | -0.08 | 66.08
-0.5 | 0.413 | 0.0052 | -0.081 | 79.287
0 | 0.476 | 0.0055 | -0.083 | 86.647
0.5 | 0.547 | 0.00568 | -0.084 | 96.197
1 | 0.617 | 0.00584 | -0.086 | 105.61
1.5 | 0.687 | 0.00598 | -0.087 | 114.777
2 | 0.756 | 0.00617 | -0.088 | 122.535
2.5 | 0.825 | 0.00656 | -0.09 | 125.73
3 | 0.894 | 0.00698 | -0.091 | 128.095
3.5 | 0.963 | 0.00727 | -0.092 | 132.469
4 | 1.022 | 0.00757 | -0.094 | 135.112
4.5 | 1.088 | 0.00791 | -0.095 | 137.545
5 | 1.15 | 0.00831 | -0.096 | 138.446
5.5 | 1.2 | 0.01848 | -0.097 | 64.915
6 | 1.257 | 0.01956 | -0.098 | 64.268
6.5 | 1.311 | 0.02068 | -0.099 | 63.395
7 | 1.356 | 0.02186 | -0.101 | 62.062
7.5 | 1.393 | 0.02311 | -0.102 | 60.256
8 | 1.415 | 0.02446 | -0.103 | 57.857
8.5 | 1.418 | 0.02606 | -0.104 | 54.39
9 | 1.382 | 0.02835 | -0.106 | 48.746
9.5 | 1.243 | 0.03067 | -0.107 | 40.511
10 | 0.747 | 0.07358 | -0.046 | 10.157
10.5 | 0.775 | 0.08359 | -0.048 | 9.27
11 | 0.802 | 0.08944 | -0.048 | 8.966
11.5 | 0.829 | 0.09293 | -0.049 | 8.921
12 | 0.857 | 0.10376 | -0.053 | 8.261
12.5 | 0.884 | 0.10386 | -0.054 | 8.513
13 | 0.911 | 0.1089 | -0.055 | 8.366
13.5 | 0.938 | 0.11213 | -0.056 | 8.365

## 56. Re 2M Mach 0.50 (2)
BIGFOIL.COM POLAR EXPORT
NACA66-518 a=0.5
NACA66-518 a=0.5 |  |  |  | Cl Max: | 1.1255 | at alpha= | 14.5 | deg
XFOIL ncrit=9 |  |  |  | L/D Max: | 152.696 | at alpha= | 4 | deg
Re: | 2000000 |  |  | Cd Min: | 0.20742 | at alpha= | 19.5 | deg
Mach: | 0.5 |  |  | Cl=0 at alpha= | -4.2829 | deg
|  |  |  | @ Cl=0.1, Cd= | 0.0092239
|  |  |  | @ Cl=0.4, Cd= | 0.0058837
|  |  |  | @ Cl=0.6, Cd= | 0.0060818
alpha (deg) | Cl | Cd | Cm | Cl/Cd
-13 | -0.136 | 0.10933 | -0.1151 | -1.2439
-12.5 | -0.1263 | 0.10161 | -0.1195 | -1.243
-12 | -0.1233 | 0.09285 | -0.1243 | -1.3279
-11.5 | -0.1291 | 0.08331 | -0.1294 | -1.5496
-11 | -0.1405 | 0.07313 | -0.1351 | -1.9212
-10.5 | -0.1775 | 0.05678 | -0.1463 | -3.1261
-10 | -0.2272 | 0.04416 | -0.1535 | -5.1449
-9.5 | -0.2732 | 0.03584 | -0.1523 | -7.6228
-9 | -0.3059 | 0.03021 | -0.147 | -10.1258
-8.5 | -0.3297 | 0.02496 | -0.1395 | -13.2091
-8 | -0.3385 | 0.02065 | -0.1312 | -16.3923
-7.5 | -0.3192 | 0.01732 | -0.1249 | -18.4296
-7 | -0.2723 | 0.01501 | -0.1217 | -18.1412
-6.5 | -0.2156 | 0.01336 | -0.1196 | -16.1377
-6 | -0.1622 | 0.01218 | -0.117 | -13.3169
-5.5 | -0.1132 | 0.01127 | -0.1137 | -10.0444
-5 | -0.0681 | 0.01063 | -0.1097 | -6.4064
-4.5 | -0.0208 | 0.01027 | -0.106 | -2.0253
-4 | 0.0271 | 0.00964 | -0.1027 | 2.8112
-3.5 | 0.0835 | 0.0093 | -0.101 | 8.9785
-3 | 0.142 | 0.00903 | -0.0998 | 15.7254
-2.5 | 0.2003 | 0.00874 | -0.0987 | 22.9176
-2 | 0.2606 | 0.00851 | -0.0981 | 30.6228
-1.5 | 0.3116 | 0.00796 | -0.0959 | 39.1457
-1 | 0.3447 | 0.00673 | -0.0911 | 51.2184
-0.5 | 0.3937 | 0.00588 | -0.0887 | 66.9558
0 | 0.4612 | 0.00592 | -0.0895 | 77.9054
0.5 | 0.5293 | 0.00599 | -0.0905 | 88.3639
1 | 0.598 | 0.00608 | -0.0915 | 98.3553
2 | 0.7336 | 0.0062 | -0.0934 | 118.3226
2.5 | 0.7986 | 0.00622 | -0.0937 | 128.3923
3 | 0.8629 | 0.00623 | -0.0936 | 138.5072
3.5 | 0.9232 | 0.00632 | -0.0927 | 146.0759
4 | 0.9742 | 0.00638 | -0.0897 | 152.6959
4.5 | 1.0051 | 0.00668 | -0.0829 | 150.4641
5 | 1.0339 | 0.00733 | -0.0761 | 141.0505
5.5 | 1.0467 | 0.00858 | -0.0671 | 121.993
6 | 1.0278 | 0.01106 | -0.054 | 92.9295
6.5 | 0.9854 | 0.01475 | -0.0387 | 66.8068
7 | 0.9568 | 0.01851 | -0.0266 | 51.691
7.5 | 0.9416 | 0.02208 | -0.0171 | 42.6449
8 | 0.9235 | 0.02609 | -0.0081 | 35.3967
8.5 | 0.9121 | 0.03011 | -0.0007 | 30.2923
9.5 | 0.9284 | 0.03714 | 0.0091 | 24.9973
10 | 0.9609 | 0.03953 | 0.0117 | 24.3081
10.5 | 0.9914 | 0.04217 | 0.0145 | 23.5096
11 | 1.0197 | 0.04499 | 0.0174 | 22.665
11.5 | 1.0397 | 0.0484 | 0.0207 | 21.4814
12 | 1.0876 | 0.0532 | 0.0169 | 20.4436
12.5 | 1.1059 | 0.0575 | 0.0192 | 19.233
13 | 1.1145 | 0.06279 | 0.0214 | 17.7496
13.5 | 1.1223 | 0.06847 | 0.023 | 16.3911
14 | 1.1242 | 0.07493 | 0.0242 | 15.0033
14.5 | 1.1255 | 0.08182 | 0.0248 | 13.7558
15 | 1.1207 | 0.08969 | 0.0244 | 12.4953
15.5 | 1.1145 | 0.0983 | 0.0228 | 11.3377
16 | 1.0992 | 0.10847 | 0.0195 | 10.1337
16.5 | 1.0772 | 0.12012 | 0.0144 | 8.9677
17 | 1.0485 | 0.13328 | 0.0076 | 7.8669
17.5 | 1.0223 | 0.14696 | -0.0006 | 6.9563
18 | 0.9971 | 0.16129 | -0.0097 | 6.182
18.5 | 0.9718 | 0.17646 | -0.0195 | 5.5072
19 | 0.9483 | 0.1924 | -0.0294 | 4.9288
19.5 | 0.9336 | 0.20742 | -0.0383 | 4.501

## 57. Re 3M Mach 0.00 (1)
BIGFOIL.COM POLAR EXPORT
NACA66-518 a=0.5
NACA66-518 a=0.5 |  |  |  | Cl Max: | 1.613 | at alpha= | 13.5 | deg
JavaFoil+Calcfoil stall+Eppler ext transition |  |  |  | L/D Max: | 163.011 | at alpha= | 5.5 | deg
Re: | 3000000 |  |  | Cd Min: | 0.00394 | at alpha= | -1 | deg
Mach: | 0 |  |  | Cl=0 at alpha= | -3.3629 | deg
|  |  |  | @ Cl=0.1, Cd= | 0.0073869
|  |  |  | @ Cl=0.4, Cd= | 0.0044945
|  |  |  | @ Cl=0.6, Cd= | 0.0048379
alpha (deg) | Cl | Cd | Cm | Cl/Cd
-16 | -0.77 | 0.11636 | -0.017 | -6.616
-15.5 | -0.774 | 0.10979 | -0.018 | -7.049
-15 | -0.775 | 0.10559 | -0.018 | -7.337
-14.5 | -0.773 | 0.09978 | -0.019 | -7.744
-14 | -0.769 | 0.09252 | -0.02 | -8.31
-13.5 | -0.76 | 0.08792 | -0.021 | -8.646
-13 | -0.75 | 0.0816 | -0.023 | -9.191
-12.5 | -0.736 | 0.07597 | -0.024 | -9.691
-12 | -0.718 | 0.07141 | -0.025 | -10.054
-11.5 | -0.71 | 0.05789 | -0.03 | -12.268
-11 | -0.791 | 0.01546 | -0.043 | -51.162
-10.5 | -0.77 | 0.01218 | -0.045 | -63.219
-10 | -0.729 | 0.01166 | -0.047 | -62.537
-9.5 | -0.685 | 0.01113 | -0.048 | -61.546
-9 | -0.639 | 0.01065 | -0.049 | -59.979
-8.5 | -0.59 | 0.01021 | -0.051 | -57.767
-8 | -0.539 | 0.00984 | -0.052 | -54.797
-7.5 | -0.486 | 0.00946 | -0.053 | -51.402
-7 | -0.432 | 0.00913 | -0.055 | -47.292
-6.5 | -0.376 | 0.00885 | -0.056 | -42.492
-6 | -0.318 | 0.00858 | -0.057 | -37.124
-5.5 | -0.26 | 0.00767 | -0.059 | -33.899
-5 | -0.201 | 0.00743 | -0.06 | -26.997
-4.5 | -0.14 | 0.0081 | -0.061 | -17.342
-4 | -0.079 | 0.00789 | -0.063 | -10.039
-3.5 | -0.017 | 0.00762 | -0.064 | -2.285
-3 | 0.045 | 0.00752 | -0.065 | 5.937
-2.5 | 0.107 | 0.00737 | -0.067 | 14.495
-2 | 0.169 | 0.00723 | -0.068 | 23.428
-1.5 | 0.232 | 0.00706 | -0.069 | 32.93
-1 | 0.295 | 0.00394 | -0.07 | 74.948
-0.5 | 0.357 | 0.00443 | -0.071 | 80.6
0 | 0.417 | 0.00452 | -0.073 | 92.292
0.5 | 0.479 | 0.00461 | -0.074 | 103.973
1 | 0.54 | 0.00471 | -0.075 | 114.687
1.5 | 0.601 | 0.00484 | -0.076 | 124.319
2 | 0.662 | 0.00512 | -0.077 | 129.235
2.5 | 0.723 | 0.00533 | -0.079 | 135.574
3 | 0.783 | 0.00549 | -0.08 | 142.742
3.5 | 0.843 | 0.00568 | -0.081 | 148.477
4 | 0.898 | 0.00584 | -0.082 | 153.738
4.5 | 0.957 | 0.00606 | -0.083 | 157.746
5 | 1.014 | 0.00631 | -0.085 | 160.505
5.5 | 1.07 | 0.00656 | -0.086 | 163.011
6 | 1.113 | 0.01398 | -0.086 | 79.628
6.5 | 1.167 | 0.01459 | -0.087 | 79.94
7 | 1.218 | 0.01528 | -0.088 | 79.7
7.5 | 1.267 | 0.01592 | -0.089 | 79.593
8 | 1.314 | 0.01662 | -0.09 | 79.047
8.5 | 1.358 | 0.01732 | -0.092 | 78.428
9 | 1.401 | 0.01806 | -0.093 | 77.546
9.5 | 1.44 | 0.01887 | -0.094 | 76.307
10 | 1.476 | 0.01968 | -0.095 | 74.983
10.5 | 1.509 | 0.02056 | -0.096 | 73.376
11 | 1.538 | 0.02155 | -0.097 | 71.354
11.5 | 1.564 | 0.02265 | -0.098 | 69.046
12 | 1.586 | 0.02359 | -0.099 | 67.202
12.5 | 1.6 | 0.02474 | -0.1 | 64.672
13 | 1.609 | 0.02591 | -0.101 | 62.089
13.5 | 1.613 | 0.0271 | -0.102 | 59.517
14 | 1.613 | 0.02862 | -0.103 | 56.342
14.5 | 1.608 | 0.03002 | -0.104 | 53.545
15 | 1.598 | 0.03149 | -0.105 | 50.754
15.5 | 1.584 | 0.03314 | -0.106 | 47.813
16 | 1.567 | 0.03464 | -0.107 | 45.23
16.5 | 1.546 | 0.03649 | -0.108 | 42.352
17 | 1.521 | 0.03841 | -0.109 | 39.602
17.5 | 1.49 | 0.04079 | -0.109 | 36.536
18 | 1.455 | 0.0429 | -0.11 | 33.915
18.5 | 1.416 | 0.04556 | -0.111 | 31.086

## 58. Re 3M Mach 0.00 (2)
BIGFOIL.COM POLAR EXPORT
NACA66-518 a=0.5
NACA66-518 a=0.5 |  |  |  | Cl Max: | 1.4899 | at alpha= | 20 | deg
XFOIL ncrit=9 |  |  |  | L/D Max: | 188.765 | at alpha= | 4.5 | deg
Re: | 3000000 |  |  | Cd Min: | 0.07342 | at alpha= | 20 | deg
Mach: | 0 |  |  | Cl=0 at alpha= | -3.7767 | deg
|  |  |  | @ Cl=0.1, Cd= | 0.0072655
|  |  |  | @ Cl=0.4, Cd= | 0.0044595
|  |  |  | @ Cl=0.6, Cd= | 0.0045163
alpha (deg) | Cl | Cd | Cm | Cl/Cd
-20 | -1.1901 | 0.0408 | -0.115 | -29.1691
-19.5 | -1.1894 | 0.03657 | -0.1148 | -32.5239
-19 | -1.193 | 0.03241 | -0.1134 | -36.8096
-18.5 | -1.2042 | 0.02814 | -0.1106 | -42.7932
-18 | -1.2041 | 0.0249 | -0.1076 | -48.3574
-17.5 | -1.1807 | 0.02329 | -0.1057 | -50.6956
-17 | -1.1512 | 0.02204 | -0.1042 | -52.2323
-16.5 | -1.12 | 0.02093 | -0.1027 | -53.5117
-16 | -1.083 | 0.02017 | -0.1015 | -53.6936
-15.5 | -1.0495 | 0.01924 | -0.0999 | -54.5478
-15 | -1.0213 | 0.01798 | -0.0976 | -56.802
-14.5 | -0.9857 | 0.01713 | -0.0959 | -57.5423
-14 | -0.9473 | 0.01648 | -0.0945 | -57.4818
-13.5 | -0.9083 | 0.01586 | -0.093 | -57.2699
-13 | -0.8704 | 0.01516 | -0.0913 | -57.4142
-12.5 | -0.8283 | 0.01465 | -0.09 | -56.5392
-12 | -0.7871 | 0.0141 | -0.0886 | -55.8227
-11.5 | -0.7458 | 0.01357 | -0.087 | -54.9595
-11 | -0.7044 | 0.01305 | -0.0854 | -53.977
-10.5 | -0.6678 | 0.01229 | -0.0829 | -54.3369
-10 | -0.6314 | 0.01164 | -0.0802 | -54.244
-9.5 | -0.5889 | 0.01125 | -0.0784 | -52.3467
-9 | -0.5409 | 0.01088 | -0.0777 | -49.7151
-8.5 | -0.4926 | 0.01048 | -0.077 | -47.0038
-8 | -0.4437 | 0.01007 | -0.0764 | -44.0616
-7.5 | -0.3925 | 0.00977 | -0.0762 | -40.174
-7 | -0.3411 | 0.00946 | -0.076 | -36.0571
-6.5 | -0.2908 | 0.00907 | -0.0756 | -32.0617
-6 | -0.2404 | 0.00868 | -0.0752 | -27.6959
-5.5 | -0.1875 | 0.00845 | -0.0753 | -22.1893
-5 | -0.1332 | 0.0082 | -0.0756 | -16.2439
-4.5 | -0.0783 | 0.00799 | -0.0761 | -9.7997
-4 | -0.0247 | 0.00769 | -0.0763 | -3.212
-3.5 | 0.0306 | 0.0075 | -0.0768 | 4.08
-3 | 0.0862 | 0.00731 | -0.0773 | 11.7921
-2.5 | 0.142 | 0.00713 | -0.078 | 19.9158
-2 | 0.1956 | 0.00683 | -0.0782 | 28.6384
-1.5 | 0.2432 | 0.00617 | -0.0775 | 39.4165
-1 | 0.2894 | 0.00536 | -0.0767 | 53.9925
-0.5 | 0.3376 | 0.00449 | -0.0762 | 75.1893
0 | 0.3968 | 0.00446 | -0.0774 | 88.9686
0.5 | 0.4561 | 0.00445 | -0.0787 | 102.4944
1 | 0.5155 | 0.00446 | -0.08 | 115.583
1.5 | 0.5742 | 0.00449 | -0.0812 | 127.8842
2 | 0.6331 | 0.00455 | -0.0825 | 139.1429
2.5 | 0.6925 | 0.00454 | -0.0839 | 152.533
3 | 0.7512 | 0.00457 | -0.0851 | 164.3764
3.5 | 0.8086 | 0.00462 | -0.0861 | 175.0216
4 | 0.8646 | 0.00469 | -0.0869 | 184.3497
4.5 | 0.9174 | 0.00486 | -0.087 | 188.7654
5 | 0.9533 | 0.0055 | -0.0838 | 173.3273
5.5 | 0.9512 | 0.00652 | -0.073 | 145.8896
6 | 0.9369 | 0.008 | -0.0606 | 117.1125
6.5 | 0.923 | 0.01003 | -0.0496 | 92.0239
7 | 0.9163 | 0.01216 | -0.0405 | 75.3536
7.5 | 0.9175 | 0.01426 | -0.0332 | 64.3408
8 | 0.9179 | 0.01656 | -0.0263 | 55.4287
8.5 | 0.9266 | 0.01871 | -0.0209 | 49.5243
9.5 | 0.964 | 0.0224 | -0.0134 | 43.0357
10 | 0.9951 | 0.02369 | -0.0114 | 42.0051
10.5 | 1.0267 | 0.02497 | -0.0096 | 41.1173
11 | 1.0556 | 0.02633 | -0.0074 | 40.0912
11.5 | 1.0938 | 0.02757 | -0.007 | 39.6736
12 | 1.1706 | 0.02982 | -0.0163 | 39.2555
12.5 | 1.1845 | 0.03122 | -0.0111 | 37.9404
13 | 1.2138 | 0.03292 | -0.0097 | 36.8712
13.5 | 1.2429 | 0.03465 | -0.0083 | 35.8701
14 | 1.2684 | 0.0367 | -0.0067 | 34.5613
14.5 | 1.2907 | 0.03896 | -0.0049 | 33.1289
15 | 1.3176 | 0.041 | -0.0038 | 32.1366
15.5 | 1.343 | 0.04316 | -0.0026 | 31.1168
16 | 1.3652 | 0.04567 | -0.0014 | 29.8927
16.5 | 1.387 | 0.0482 | -0.0002 | 28.7759
17 | 1.4042 | 0.05126 | 0.001 | 27.3937
17.5 | 1.4176 | 0.05478 | 0.0022 | 25.8781
18 | 1.4324 | 0.05825 | 0.003 | 24.5906
18.5 | 1.4517 | 0.06138 | 0.0034 | 23.651
19 | 1.4681 | 0.06492 | 0.0036 | 22.614
19.5 | 1.4821 | 0.06879 | 0.0037 | 21.5453
20 | 1.4899 | 0.07342 | 0.0037 | 20.2928

## 59. Re 3M Mach 0.10 (1)
BIGFOIL.COM POLAR EXPORT
NACA66-518 a=0.5
NACA66-518 a=0.5 |  |  |  | Cl Max: | 1.604 | at alpha= | 13.5 | deg
JavaFoil+Calcfoil stall+Eppler ext transition |  |  |  | L/D Max: | 162.808 | at alpha= | 5.5 | deg
Re: | 3000000 |  |  | Cd Min: | 0.00398 | at alpha= | -1 | deg
Mach: | 0.1 |  |  | Cl=0 at alpha= | -3.3571 | deg
|  |  |  | @ Cl=0.1, Cd= | 0.007366
|  |  |  | @ Cl=0.4, Cd= | 0.0045015
|  |  |  | @ Cl=0.6, Cd= | 0.0048415
alpha (deg) | Cl | Cd | Cm | Cl/Cd
-15.5 | -0.753 | 0.11317 | -0.018 | -6.652
-15 | -0.757 | 0.10641 | -0.018 | -7.112
-14.5 | -0.758 | 0.10134 | -0.019 | -7.478
-14 | -0.756 | 0.09414 | -0.02 | -8.034
-13.5 | -0.75 | 0.08906 | -0.021 | -8.421
-13 | -0.742 | 0.08308 | -0.022 | -8.928
-12.5 | -0.729 | 0.07747 | -0.023 | -9.415
-12 | -0.713 | 0.07288 | -0.024 | -9.779
-11.5 | -0.699 | 0.06376 | -0.028 | -10.957
-11 | -0.7 | 0.04552 | -0.035 | -15.367
-10.5 | -0.769 | 0.0123 | -0.046 | -62.568
-10 | -0.729 | 0.01172 | -0.047 | -62.22
-9.5 | -0.686 | 0.01121 | -0.048 | -61.182
-9 | -0.64 | 0.01076 | -0.05 | -59.447
-8.5 | -0.591 | 0.01026 | -0.051 | -57.642
-8 | -0.541 | 0.00988 | -0.052 | -54.708
-7.5 | -0.488 | 0.00951 | -0.053 | -51.327
-7 | -0.433 | 0.0092 | -0.055 | -47.126
-6.5 | -0.377 | 0.0089 | -0.056 | -42.378
-6 | -0.32 | 0.00864 | -0.057 | -37.018
-5.5 | -0.261 | 0.0084 | -0.059 | -31.074
-5 | -0.201 | 0.0075 | -0.06 | -26.863
-4.5 | -0.141 | 0.00816 | -0.062 | -17.293
-4 | -0.08 | 0.0079 | -0.063 | -10.073
-3.5 | -0.018 | 0.00771 | -0.064 | -2.269
-3 | 0.045 | 0.00757 | -0.066 | 5.925
-2.5 | 0.107 | 0.00734 | -0.067 | 14.635
-2 | 0.17 | 0.00723 | -0.068 | 23.539
-1.5 | 0.234 | 0.00683 | -0.069 | 34.204
-1 | 0.296 | 0.00398 | -0.071 | 74.524
-0.5 | 0.359 | 0.00444 | -0.072 | 80.985
0 | 0.419 | 0.00453 | -0.073 | 92.497
0.5 | 0.481 | 0.00464 | -0.074 | 103.796
1 | 0.543 | 0.00472 | -0.075 | 115.044
1.5 | 0.604 | 0.00485 | -0.077 | 124.515
2 | 0.665 | 0.00514 | -0.078 | 129.337
2.5 | 0.726 | 0.00536 | -0.079 | 135.513
3 | 0.787 | 0.00554 | -0.08 | 141.964
3.5 | 0.847 | 0.00569 | -0.081 | 148.821
4 | 0.902 | 0.0059 | -0.083 | 153.053
4.5 | 0.961 | 0.00612 | -0.084 | 157.002
5 | 1.018 | 0.00634 | -0.085 | 160.659
5.5 | 1.074 | 0.0066 | -0.086 | 162.808
6 | 1.118 | 0.01411 | -0.086 | 79.255
6.5 | 1.172 | 0.01473 | -0.087 | 79.573
7 | 1.223 | 0.01544 | -0.089 | 79.165
7.5 | 1.272 | 0.01606 | -0.09 | 79.217
8 | 1.319 | 0.01677 | -0.091 | 78.617
8.5 | 1.363 | 0.01749 | -0.092 | 77.941
9 | 1.405 | 0.01827 | -0.093 | 76.913
9.5 | 1.444 | 0.0191 | -0.094 | 75.576
10 | 1.479 | 0.0199 | -0.095 | 74.309
10.5 | 1.511 | 0.0208 | -0.096 | 72.628
11 | 1.539 | 0.02178 | -0.098 | 70.643
11.5 | 1.563 | 0.02291 | -0.099 | 68.24
12 | 1.584 | 0.02394 | -0.1 | 66.142
12.5 | 1.596 | 0.0251 | -0.101 | 63.562
13 | 1.602 | 0.02633 | -0.102 | 60.856
13.5 | 1.604 | 0.02757 | -0.103 | 58.165
14 | 1.6 | 0.02909 | -0.104 | 54.994
14.5 | 1.591 | 0.03048 | -0.105 | 52.193
15 | 1.578 | 0.03211 | -0.106 | 49.132
15.5 | 1.56 | 0.0338 | -0.107 | 46.149
16 | 1.538 | 0.03552 | -0.107 | 43.286
16.5 | 1.512 | 0.03739 | -0.108 | 40.425
17 | 1.481 | 0.0395 | -0.109 | 37.5
17.5 | 1.446 | 0.04194 | -0.11 | 34.468
18 | 1.404 | 0.04445 | -0.111 | 31.59
18.5 | 1.36 | 0.04728 | -0.111 | 28.772

## 60. Re 3M Mach 0.10 (2)
BIGFOIL.COM POLAR EXPORT
NACA66-518 a=0.5
NACA66-518 a=0.5 |  |  |  | Cl Max: | 1.4816 | at alpha= | 20 | deg
XFOIL ncrit=9 |  |  |  | L/D Max: | 188.691 | at alpha= | 4.5 | deg
Re: | 3000000 |  |  | Cd Min: | 0.07629 | at alpha= | 20 | deg
Mach: | 0.1 |  |  | Cl=0 at alpha= | -3.7847 | deg
|  |  |  | @ Cl=0.1, Cd= | 0.0072898
|  |  |  | @ Cl=0.4, Cd= | 0.00447
|  |  |  | @ Cl=0.6, Cd= | 0.0045288
alpha (deg) | Cl | Cd | Cm | Cl/Cd
-20 | -1.1437 | 0.04708 | -0.1169 | -24.2927
-19.5 | -1.1519 | 0.04127 | -0.1181 | -27.9113
-19 | -1.1642 | 0.03589 | -0.1176 | -32.438
-18.5 | -1.1717 | 0.03151 | -0.1159 | -37.185
-18 | -1.1683 | 0.0282 | -0.1136 | -41.4291
-17.5 | -1.177 | 0.0244 | -0.1098 | -48.2377
-17 | -1.1528 | 0.02276 | -0.1077 | -50.6503
-16.5 | -1.1215 | 0.02156 | -0.1061 | -52.0176
-16 | -1.0854 | 0.0207 | -0.1047 | -52.4348
-15.5 | -1.0521 | 0.01969 | -0.103 | -53.4332
-15 | -1.0192 | 0.01864 | -0.101 | -54.6781
-14.5 | -0.9867 | 0.01757 | -0.0989 | -56.1582
-14 | -0.9483 | 0.01686 | -0.0973 | -56.2456
-13.5 | -0.9088 | 0.01623 | -0.0957 | -55.9951
-13 | -0.8707 | 0.01548 | -0.0939 | -56.2468
-12.5 | -0.8284 | 0.01496 | -0.0926 | -55.3743
-12 | -0.7872 | 0.01437 | -0.091 | -54.7808
-11.5 | -0.7458 | 0.0138 | -0.0893 | -54.0435
-11 | -0.7041 | 0.01325 | -0.0876 | -53.1396
-10.5 | -0.6644 | 0.01261 | -0.0855 | -52.6883
-10 | -0.6291 | 0.0118 | -0.0825 | -53.3136
-9.5 | -0.588 | 0.01137 | -0.0803 | -51.715
-9 | -0.5412 | 0.011 | -0.0792 | -49.2
-8.5 | -0.4929 | 0.01058 | -0.0784 | -46.5879
-8 | -0.4441 | 0.01015 | -0.0776 | -43.7537
-7.5 | -0.3929 | 0.00984 | -0.0773 | -39.9289
-7 | -0.3414 | 0.00952 | -0.077 | -35.8613
-6.5 | -0.2897 | 0.0092 | -0.0768 | -31.4891
-6 | -0.2406 | 0.00873 | -0.0761 | -27.5601
-5.5 | -0.1874 | 0.00848 | -0.0761 | -22.0991
-5 | -0.133 | 0.00822 | -0.0764 | -16.18
-4.5 | -0.0778 | 0.00801 | -0.0768 | -9.7129
-4 | -0.0239 | 0.00771 | -0.0769 | -3.0999
-3.5 | 0.0316 | 0.00751 | -0.0774 | 4.2077
-3 | 0.0875 | 0.00733 | -0.078 | 11.9372
-2.5 | 0.1434 | 0.00715 | -0.0785 | 20.0559
-2 | 0.1976 | 0.00687 | -0.0788 | 28.7627
-1.5 | 0.2454 | 0.00621 | -0.0781 | 39.5169
-1 | 0.2918 | 0.00539 | -0.0772 | 54.1373
-0.5 | 0.3398 | 0.0045 | -0.0766 | 75.5111
0 | 0.3993 | 0.00447 | -0.0779 | 89.3289
0.5 | 0.4589 | 0.00447 | -0.0792 | 102.6622
1 | 0.5187 | 0.00448 | -0.0805 | 115.7812
1.5 | 0.5777 | 0.00451 | -0.0817 | 128.0931
2 | 0.6369 | 0.00456 | -0.083 | 139.6711
2.5 | 0.6967 | 0.00456 | -0.0844 | 152.7851
3 | 0.7557 | 0.00459 | -0.0856 | 164.6405
3.5 | 0.8135 | 0.00464 | -0.0866 | 175.3233
4 | 0.8698 | 0.0047 | -0.0873 | 185.0638
4.5 | 0.9227 | 0.00489 | -0.0874 | 188.6912
5 | 0.9579 | 0.00552 | -0.084 | 173.5326
5.5 | 0.9527 | 0.00656 | -0.0724 | 145.2287
6 | 0.9378 | 0.00811 | -0.06 | 115.635
7 | 0.9156 | 0.01241 | -0.0397 | 73.7792
7.5 | 0.9169 | 0.01454 | -0.0324 | 63.0605
8 | 0.9167 | 0.01689 | -0.0254 | 54.2747
8.5 | 0.9251 | 0.01909 | -0.02 | 48.4599
9.5 | 0.9631 | 0.02283 | -0.0125 | 42.1857
10 | 0.9949 | 0.02411 | -0.0106 | 41.265
10.5 | 1.0259 | 0.02547 | -0.0086 | 40.2788
11 | 1.0562 | 0.02679 | -0.0065 | 39.4252
11.5 | 1.092 | 0.02816 | -0.0058 | 38.7784
12 | 1.1694 | 0.03045 | -0.0151 | 38.4039
12.5 | 1.1844 | 0.03187 | -0.01 | 37.1635
13 | 1.2141 | 0.03361 | -0.0086 | 36.1232
13.5 | 1.2431 | 0.03538 | -0.0071 | 35.1357
14 | 1.2675 | 0.03757 | -0.0054 | 33.737
14.5 | 1.2904 | 0.03985 | -0.0037 | 32.3814
15 | 1.3172 | 0.04196 | -0.0025 | 31.3918
15.5 | 1.3417 | 0.04428 | -0.0012 | 30.3004
16 | 1.3643 | 0.0468 | 0.0001 | 29.1517
16.5 | 1.3838 | 0.04966 | 0.0013 | 27.8655
17 | 1.3984 | 0.05303 | 0.0027 | 26.37
17.5 | 1.4161 | 0.05625 | 0.0036 | 25.1751
18 | 1.4301 | 0.05992 | 0.0044 | 23.8668
18.5 | 1.4467 | 0.06347 | 0.0048 | 22.7934
19 | 1.4619 | 0.06727 | 0.0051 | 21.7318
19.5 | 1.4749 | 0.07134 | 0.0051 | 20.6742
20 | 1.4816 | 0.07629 | 0.0049 | 19.4206

## 61. Re 3M Mach 0.25 (1)
BIGFOIL.COM POLAR EXPORT
NACA66-518 a=0.5
NACA66-518 a=0.5 |  |  |  | Cl Max: | 1.558 | at alpha= | 12 | deg
JavaFoil+Calcfoil stall+Eppler ext transition |  |  |  | L/D Max: | 160.759 | at alpha= | 5.5 | deg
Re: | 3000000 |  |  | Cd Min: | 0.00441 | at alpha= | -1 | deg
Mach: | 0.25 |  |  | Cl=0 at alpha= | -3.3594 | deg
|  |  |  | @ Cl=0.1, Cd= | 0.0076034
|  |  |  | @ Cl=0.4, Cd= | 0.0045611
|  |  |  | @ Cl=0.6, Cd= | 0.0049429
alpha (deg) | Cl | Cd | Cm | Cl/Cd
-14.5 | -0.628 | 0.10914 | -0.019 | -5.75
-14 | -0.649 | 0.10177 | -0.02 | -6.379
-13.5 | -0.665 | 0.09532 | -0.02 | -6.974
-13 | -0.674 | 0.08896 | -0.021 | -7.579
-12.5 | -0.677 | 0.08397 | -0.022 | -8.062
-12 | -0.674 | 0.07838 | -0.023 | -8.601
-11.5 | -0.665 | 0.07379 | -0.024 | -9.01
-11 | -0.651 | 0.06759 | -0.026 | -9.635
-10.5 | -0.632 | 0.06115 | -0.028 | -10.334
-10 | -0.603 | 0.05729 | -0.029 | -10.518
-9.5 | -0.685 | 0.0118 | -0.049 | -58.099
-9 | -0.643 | 0.01128 | -0.051 | -56.976
-8.5 | -0.597 | 0.0108 | -0.052 | -55.26
-8 | -0.547 | 0.01029 | -0.053 | -53.201
-7.5 | -0.496 | 0.00984 | -0.055 | -50.341
-7 | -0.441 | 0.00945 | -0.056 | -46.702
-6.5 | -0.385 | 0.00911 | -0.058 | -42.235
-6 | -0.327 | 0.00885 | -0.059 | -36.902
-5.5 | -0.267 | 0.00855 | -0.06 | -31.206
-5 | -0.206 | 0.00835 | -0.062 | -24.691
-4.5 | -0.144 | 0.00744 | -0.063 | -19.368
-4 | -0.081 | 0.00725 | -0.064 | -11.234
-3.5 | -0.018 | 0.00789 | -0.066 | -2.277
-3 | 0.046 | 0.00773 | -0.067 | 5.963
-2.5 | 0.11 | 0.00758 | -0.069 | 14.547
-2 | 0.175 | 0.00685 | -0.07 | 25.528
-1.5 | 0.24 | 0.00711 | -0.071 | 33.754
-1 | 0.305 | 0.00441 | -0.072 | 69.013
-0.5 | 0.369 | 0.00449 | -0.074 | 82.201
0 | 0.43 | 0.00463 | -0.075 | 92.93
0.5 | 0.494 | 0.00472 | -0.076 | 104.503
1 | 0.557 | 0.00482 | -0.077 | 115.535
1.5 | 0.62 | 0.005 | -0.079 | 123.908
2 | 0.682 | 0.00531 | -0.08 | 128.585
2.5 | 0.745 | 0.00549 | -0.081 | 135.573
3 | 0.807 | 0.00569 | -0.082 | 141.711
3.5 | 0.869 | 0.00587 | -0.083 | 148.111
4 | 0.925 | 0.00609 | -0.085 | 152.009
4.5 | 0.985 | 0.00633 | -0.086 | 155.632
5 | 1.043 | 0.00659 | -0.087 | 158.257
5.5 | 1.101 | 0.00685 | -0.088 | 160.759
6 | 1.145 | 0.01476 | -0.088 | 77.574
6.5 | 1.199 | 0.01552 | -0.09 | 77.262
7 | 1.251 | 0.01621 | -0.091 | 77.127
7.5 | 1.299 | 0.01694 | -0.092 | 76.693
8 | 1.345 | 0.01772 | -0.093 | 75.876
8.5 | 1.387 | 0.01853 | -0.094 | 74.878
9 | 1.426 | 0.01937 | -0.096 | 73.62
9.5 | 1.461 | 0.02031 | -0.097 | 71.936
10 | 1.491 | 0.02127 | -0.098 | 70.11
10.5 | 1.516 | 0.02232 | -0.099 | 67.942
11 | 1.536 | 0.02359 | -0.1 | 65.121
11.5 | 1.55 | 0.0248 | -0.101 | 62.486
12 | 1.558 | 0.02602 | -0.102 | 59.859
12.5 | 1.553 | 0.02743 | -0.103 | 56.618
13 | 1.539 | 0.02886 | -0.104 | 53.334
13.5 | 1.517 | 0.03052 | -0.105 | 49.706
14 | 1.486 | 0.03219 | -0.106 | 46.172
14.5 | 1.447 | 0.03408 | -0.107 | 42.464
15 | 1.4 | 0.03634 | -0.108 | 38.522
15.5 | 1.344 | 0.03875 | -0.109 | 34.69
16 | 1.281 | 0.04173 | -0.11 | 30.688
16.5 | 1.209 | 0.04547 | -0.11 | 26.583
17 | 1.122 | 0.05383 | -0.109 | 20.847

## 62. Re 3M Mach 0.25 (2)
BIGFOIL.COM POLAR EXPORT
NACA66-518 a=0.5
NACA66-518 a=0.5 |  |  |  | Cl Max: | 1.4201 | at alpha= | 19.5 | deg
XFOIL ncrit=9 |  |  |  | L/D Max: | 189.382 | at alpha= | 4.5 | deg
Re: | 3000000 |  |  | Cd Min: | 0.17932 | at alpha= | -20 | deg
Mach: | 0.25 |  |  | Cl=0 at alpha= | -3.8313 | deg
|  |  |  | @ Cl=0.1, Cd= | 0.0074236
|  |  |  | @ Cl=0.4, Cd= | 0.0045464
|  |  |  | @ Cl=0.6, Cd= | 0.00464
alpha (deg) | Cl | Cd | Cm | Cl/Cd
-20 | -0.4386 | 0.17932 | -0.0509 | -2.4459
-19 | -0.7552 | 0.09993 | -0.0952 | -7.5573
-18.5 | -0.9286 | 0.06438 | -0.1197 | -14.4237
-18 | -0.9771 | 0.05099 | -0.1284 | -19.1626
-17.5 | -1.0032 | 0.04265 | -0.1314 | -23.5217
-17 | -1.0325 | 0.03563 | -0.1312 | -28.9784
-16.5 | -1.0536 | 0.0302 | -0.1286 | -34.8874
-15.5 | -1.0489 | 0.02344 | -0.1214 | -44.7483
-15 | -1.0217 | 0.02171 | -0.1184 | -47.0613
-14.5 | -0.9764 | 0.02105 | -0.1168 | -46.3848
-14 | -0.937 | 0.02012 | -0.1146 | -46.5706
-13.5 | -0.904 | 0.01883 | -0.1117 | -48.0085
-13 | -0.8674 | 0.01773 | -0.109 | -48.9227
-12.5 | -0.8202 | 0.01726 | -0.1074 | -47.5203
-12 | -0.7801 | 0.01641 | -0.105 | -47.5381
-11.5 | -0.7403 | 0.01551 | -0.1024 | -47.7305
-11 | -0.6994 | 0.0147 | -0.1 | -47.5782
-10.5 | -0.6549 | 0.01412 | -0.0979 | -46.381
-10 | -0.6134 | 0.01329 | -0.0954 | -46.155
-9.5 | -0.5764 | 0.01223 | -0.0922 | -47.13
-9 | -0.5321 | 0.01167 | -0.0899 | -45.5955
-8.5 | -0.4888 | 0.01121 | -0.0873 | -43.6039
-8 | -0.4431 | 0.01069 | -0.0853 | -41.45
-7.5 | -0.3924 | 0.01029 | -0.0842 | -38.1341
-7 | -0.3414 | 0.00987 | -0.0831 | -34.5897
-6.5 | -0.2899 | 0.00949 | -0.0823 | -30.5479
-6 | -0.2397 | 0.00903 | -0.0812 | -26.5449
-5.5 | -0.1861 | 0.00865 | -0.0807 | -21.5145
-5 | -0.1307 | 0.00837 | -0.0806 | -15.6153
-4.5 | -0.0745 | 0.00813 | -0.0808 | -9.1636
-4 | -0.0191 | 0.00784 | -0.0807 | -2.4362
-3.5 | 0.0375 | 0.00762 | -0.081 | 4.9213
-3 | 0.0951 | 0.00744 | -0.0815 | 12.7823
-2.5 | 0.1519 | 0.00725 | -0.0818 | 20.9517
-2 | 0.2087 | 0.00707 | -0.0822 | 29.5191
-1.5 | 0.2576 | 0.00646 | -0.0813 | 39.8762
-1 | 0.3045 | 0.00556 | -0.0802 | 54.7662
-0.5 | 0.3517 | 0.00457 | -0.0792 | 76.9584
0 | 0.413 | 0.00454 | -0.0804 | 90.9692
0.5 | 0.4745 | 0.00454 | -0.0818 | 104.5154
1 | 0.5361 | 0.00458 | -0.0831 | 117.0524
1.5 | 0.5967 | 0.00464 | -0.0842 | 128.5991
2 | 0.6583 | 0.00464 | -0.0856 | 141.875
2.5 | 0.7199 | 0.00465 | -0.087 | 154.8172
3 | 0.7801 | 0.0047 | -0.088 | 165.9787
3.5 | 0.8406 | 0.00475 | -0.0891 | 176.9684
4 | 0.8982 | 0.00481 | -0.0897 | 186.736
4.5 | 0.9507 | 0.00502 | -0.0891 | 189.3825
5 | 0.9816 | 0.00565 | -0.0844 | 173.7345
5.5 | 0.9643 | 0.00685 | -0.0702 | 140.7737
6 | 0.9403 | 0.00887 | -0.0564 | 106.009
6.5 | 0.9286 | 0.01112 | -0.0459 | 83.5072
7 | 0.9145 | 0.01371 | -0.0358 | 66.7031
7.5 | 0.9132 | 0.01612 | -0.0282 | 56.6501
8 | 0.9099 | 0.01882 | -0.0208 | 48.3475
8.5 | 0.9184 | 0.02122 | -0.0154 | 43.2799
9 | 0.93 | 0.02361 | -0.0106 | 39.3901
9.5 | 0.9605 | 0.02512 | -0.0082 | 38.2365
10 | 0.9928 | 0.0266 | -0.0061 | 37.3233
10.5 | 1.0241 | 0.02814 | -0.004 | 36.393
11 | 1.0563 | 0.02959 | -0.0019 | 35.6979
11.5 | 1.0848 | 0.03113 | 0.0008 | 34.8474
12 | 1.1609 | 0.03375 | -0.0079 | 34.397
13 | 1.2137 | 0.03754 | -0.0027 | 32.3308
13.5 | 1.2393 | 0.03987 | -0.0007 | 31.0835
14 | 1.2599 | 0.04261 | 0.0015 | 29.5682
14.5 | 1.2857 | 0.04508 | 0.0032 | 28.5204
15 | 1.3098 | 0.04779 | 0.0047 | 27.4074
15.5 | 1.3322 | 0.05067 | 0.0062 | 26.2917
16 | 1.3505 | 0.05403 | 0.0077 | 24.9954
16.5 | 1.3584 | 0.05846 | 0.0094 | 23.2364
17 | 1.3764 | 0.06215 | 0.0103 | 22.1464
17.5 | 1.3908 | 0.06635 | 0.011 | 20.9616
18 | 1.3994 | 0.07126 | 0.0115 | 19.6379
18.5 | 1.4091 | 0.07625 | 0.0116 | 18.48
19 | 1.4188 | 0.08144 | 0.0113 | 17.4214
19.5 | 1.4201 | 0.08777 | 0.0105 | 16.1798
20 | 1.4146 | 0.09518 | 0.009 | 14.8624

## 63. Re 3M Mach 0.50 (1)
BIGFOIL.COM POLAR EXPORT
NACA66-518 a=0.5
NACA66-518 a=0.5 |  |  |  | Cl Max: | 1.42 | at alpha= | 8.5 | deg
JavaFoil+Calcfoil stall+Eppler ext transition |  |  |  | L/D Max: | 147.919 | at alpha= | 5 | deg
Re: | 3000000 |  |  | Cd Min: | 0.00472 | at alpha= | -1 | deg
Mach: | 0.5 |  |  | Cl=0 at alpha= | -3.3592 | deg
|  |  |  | @ Cl=0.1, Cd= | 0.007872
|  |  |  | @ Cl=0.4, Cd= | 0.0047938
|  |  |  | @ Cl=0.6, Cd= | 0.005326
alpha (deg) | Cl | Cd | Cm | Cl/Cd
-20 | -0.943 | 0.168 | -0.016 | -5.613
-19.5 | -0.915 | 0.16548 | -0.017 | -5.529
-19 | -0.887 | 0.15877 | -0.018 | -5.589
-18.5 | -0.86 | 0.15243 | -0.018 | -5.642
-18 | -0.83 | 0.14896 | -0.018 | -5.572
-17.5 | -0.802 | 0.14242 | -0.019 | -5.63
-17 | -0.774 | 0.13941 | -0.019 | -5.55
-16.5 | -0.746 | 0.13312 | -0.02 | -5.604
-16 | -0.718 | 0.13368 | -0.021 | -5.373
-15.5 | -0.689 | 0.12667 | -0.02 | -5.436
-15 | -0.66 | 0.12109 | -0.021 | -5.454
-14.5 | -0.632 | 0.1188 | -0.021 | -5.323
-14 | -0.604 | 0.11489 | -0.022 | -5.26
-13.5 | -0.576 | 0.11123 | -0.023 | -5.181
-13 | -0.548 | 0.10762 | -0.023 | -5.093
-12.5 | -0.519 | 0.09964 | -0.023 | -5.211
-12 | -0.491 | 0.09639 | -0.023 | -5.09
-11.5 | -0.462 | 0.09355 | -0.024 | -4.943
-11 | -0.434 | 0.09027 | -0.024 | -4.81
-10.5 | -0.406 | 0.08736 | -0.025 | -4.646
-10 | -0.378 | 0.08424 | -0.026 | -4.484
-9.5 | -0.349 | 0.08129 | -0.027 | -4.298
-9 | -0.321 | 0.07434 | -0.026 | -4.314
-8.5 | -0.292 | 0.06309 | -0.027 | -4.635
-8 | -0.394 | 0.05272 | -0.029 | -7.477
-7.5 | -0.398 | 0.04715 | -0.032 | -8.434
-7 | -0.451 | 0.01125 | -0.062 | -40.097
-6.5 | -0.405 | 0.0106 | -0.064 | -38.21
-6 | -0.35 | 0.01001 | -0.065 | -34.976
-5.5 | -0.29 | 0.00928 | -0.067 | -31.217
-5 | -0.225 | 0.00917 | -0.068 | -24.564
-4.5 | -0.158 | 0.00881 | -0.07 | -17.99
-4 | -0.09 | 0.00854 | -0.071 | -10.514
-3.5 | -0.02 | 0.00826 | -0.073 | -2.401
-3 | 0.051 | 0.00801 | -0.074 | 6.362
-2.5 | 0.122 | 0.00781 | -0.075 | 15.663
-2 | 0.194 | 0.00761 | -0.077 | 25.495
-1.5 | 0.267 | 0.00745 | -0.078 | 35.87
-1 | 0.341 | 0.00472 | -0.08 | 72.202
-0.5 | 0.413 | 0.00481 | -0.082 | 85.758
0 | 0.478 | 0.00504 | -0.083 | 94.827
0.5 | 0.548 | 0.00517 | -0.084 | 106.02
1 | 0.618 | 0.00538 | -0.086 | 114.981
1.5 | 0.688 | 0.00575 | -0.087 | 119.635
2 | 0.757 | 0.00604 | -0.088 | 125.324
2.5 | 0.827 | 0.00626 | -0.09 | 132.022
3 | 0.896 | 0.00652 | -0.091 | 137.334
3.5 | 0.965 | 0.00676 | -0.093 | 142.833
4 | 1.024 | 0.0071 | -0.094 | 144.315
4.5 | 1.09 | 0.00743 | -0.095 | 146.733
5 | 1.153 | 0.00779 | -0.097 | 147.919
5.5 | 1.202 | 0.01724 | -0.097 | 69.726
6 | 1.26 | 0.01829 | -0.098 | 68.871
6.5 | 1.313 | 0.01929 | -0.1 | 68.066
7 | 1.358 | 0.02037 | -0.101 | 66.674
7.5 | 1.395 | 0.02156 | -0.102 | 64.69
8 | 1.418 | 0.02286 | -0.103 | 62.025
8.5 | 1.42 | 0.02434 | -0.105 | 58.335
9 | 1.384 | 0.02636 | -0.106 | 52.498
9.5 | 1.245 | 0.02872 | -0.107 | 43.338
10 | 0.748 | 0.07112 | -0.049 | 10.516
10.5 | 0.921 | 0.03108 | -0.11 | 29.636
11 | 0.803 | 0.07573 | -0.053 | 10.608
11.5 | 0.83 | 0.08286 | -0.052 | 10.015
12 | 0.858 | 0.09644 | -0.054 | 8.892
12.5 | 0.885 | 0.09901 | -0.055 | 8.933
13 | 0.911 | 0.10172 | -0.056 | 8.959
13.5 | 0.938 | 0.10761 | -0.057 | 8.72

## 64. Re 3M Mach 0.50 (2)
BIGFOIL.COM POLAR EXPORT
NACA66-518 a=0.5
NACA66-518 a=0.5 |  |  |  | Cl Max: | 1.1776 | at alpha= | 13.5 | deg
XFOIL ncrit=9 |  |  |  | L/D Max: | 179.709 | at alpha= | 4 | deg
Re: | 3000000 |  |  | Cd Min: | 0.21391 | at alpha= | -20 | deg
Mach: | 0.5 |  |  | Cl=0 at alpha= | -4.1291 | deg
|  |  |  | @ Cl=0.1, Cd= | 0.008165
|  |  |  | @ Cl=0.4, Cd= | 0.0050121
|  |  |  | @ Cl=0.6, Cd= | 0.005075
alpha (deg) | Cl | Cd | Cm | Cl/Cd
-20 | -0.3791 | 0.21391 | -0.052 | -1.7722
-19.5 | -0.3591 | 0.20627 | -0.0568 | -1.7409
-19 | -0.3415 | 0.19796 | -0.0617 | -1.7251
-18.5 | -0.3259 | 0.18918 | -0.0666 | -1.7227
-18 | -0.3171 | 0.1787 | -0.0719 | -1.7745
-17.5 | -0.3001 | 0.17082 | -0.0767 | -1.7568
-17 | -0.2815 | 0.1634 | -0.0814 | -1.7228
-16.5 | -0.2612 | 0.1565 | -0.086 | -1.669
-16 | -0.2433 | 0.14909 | -0.0906 | -1.6319
-15.5 | -0.2325 | 0.1402 | -0.0955 | -1.6583
-15 | -0.2123 | 0.13375 | -0.0998 | -1.5873
-14.5 | -0.189 | 0.12797 | -0.1037 | -1.4769
-14 | -0.184 | 0.11846 | -0.109 | -1.5533
-13.5 | -0.1621 | 0.11297 | -0.1126 | -1.4349
-13 | -0.1543 | 0.10483 | -0.1172 | -1.4719
-12.5 | -0.148 | 0.09671 | -0.1219 | -1.5303
-12 | -0.1554 | 0.0866 | -0.1274 | -1.7945
-11.5 | -0.1758 | 0.075 | -0.1339 | -2.344
-11 | -0.2042 | 0.06216 | -0.1418 | -3.2851
-10.5 | -0.2685 | 0.04433 | -0.1543 | -6.0568
-10 | -0.3114 | 0.03633 | -0.1544 | -8.5714
-9.5 | -0.3333 | 0.03137 | -0.1506 | -10.6248
-9 | -0.3666 | 0.02587 | -0.1433 | -14.1709
-8.5 | -0.3675 | 0.02283 | -0.1361 | -16.0972
-8 | -0.374 | 0.01812 | -0.1274 | -20.6402
-7.5 | -0.3397 | 0.01531 | -0.1225 | -22.1881
-7 | -0.2872 | 0.01303 | -0.1199 | -22.0414
-6.5 | -0.2355 | 0.01163 | -0.1168 | -20.2494
-6 | -0.1868 | 0.01064 | -0.1131 | -17.5564
-5.5 | -0.1409 | 0.00991 | -0.109 | -14.218
-5 | -0.0989 | 0.00927 | -0.1042 | -10.6688
-4.5 | -0.0428 | 0.00887 | -0.102 | -4.8253
-4 | 0.0149 | 0.00853 | -0.1003 | 1.7468
-3.5 | 0.074 | 0.00827 | -0.0991 | 8.948
-3 | 0.1334 | 0.00803 | -0.098 | 16.6127
-2.5 | 0.1963 | 0.00782 | -0.0978 | 25.1023
-2 | 0.2587 | 0.00759 | -0.0975 | 34.0843
-1.5 | 0.3203 | 0.00735 | -0.0973 | 43.5782
-1 | 0.3652 | 0.00644 | -0.0942 | 56.7081
-0.5 | 0.402 | 0.00493 | -0.09 | 81.5416
0 | 0.4703 | 0.00494 | -0.0911 | 95.2024
0.5 | 0.5394 | 0.00504 | -0.0923 | 107.0238
1 | 0.6087 | 0.00508 | -0.0935 | 119.8228
1.5 | 0.6779 | 0.0051 | -0.0947 | 132.9216
2 | 0.7463 | 0.00512 | -0.0957 | 145.7617
2.5 | 0.8124 | 0.0052 | -0.0961 | 156.2308
3 | 0.8792 | 0.00523 | -0.0966 | 168.1071
3.5 | 0.9404 | 0.00534 | -0.0958 | 176.1049
4 | 0.9866 | 0.00549 | -0.0918 | 179.7086
4.5 | 1.0204 | 0.00592 | -0.0856 | 172.3649
5 | 1.036 | 0.00689 | -0.0766 | 150.3628
5.5 | 1.0261 | 0.00883 | -0.064 | 116.2061
6 | 0.9769 | 0.01242 | -0.0468 | 78.6554
6.5 | 0.9453 | 0.01594 | -0.0335 | 59.3036
7 | 0.9293 | 0.0193 | -0.0233 | 48.1503
7.5 | 0.9182 | 0.02274 | -0.0145 | 40.3782
8 | 0.9043 | 0.0266 | -0.0061 | 33.9962
8.5 | 0.9026 | 0.03024 | 0.0003 | 29.8479
9 | 0.9178 | 0.03331 | 0.0047 | 27.5533
9.5 | 0.9537 | 0.03538 | 0.0073 | 26.9559
10 | 0.9891 | 0.03767 | 0.0098 | 26.257
10.5 | 1.0232 | 0.04005 | 0.0124 | 25.5481
11 | 1.0556 | 0.04266 | 0.015 | 24.7445
11.5 | 1.0831 | 0.0457 | 0.0179 | 23.7002
12 | 1.1043 | 0.04916 | 0.0211 | 22.4634
12.5 | 1.1412 | 0.05336 | 0.0205 | 21.3868
13.5 | 1.1776 | 0.06363 | 0.0226 | 18.507
14 | 1.1765 | 0.0701 | 0.0244 | 16.7832
14.5 | 1.1735 | 0.07708 | 0.0255 | 15.2244
15 | 1.1629 | 0.08525 | 0.0256 | 13.6411
15.5 | 1.1522 | 0.09396 | 0.0245 | 12.2627
16 | 1.1333 | 0.10422 | 0.0218 | 10.8741
16.5 | 1.1111 | 0.11557 | 0.0173 | 9.6141
17 | 1.0884 | 0.12772 | 0.0112 | 8.5218
17.5 | 1.0685 | 0.14007 | 0.0041 | 7.6283
18 | 1.0466 | 0.15331 | -0.0041 | 6.8267
18.5 | 1.0196 | 0.1679 | -0.0136 | 6.0727

## 65. Re 4M Mach 0.00 (1)
BIGFOIL.COM POLAR EXPORT
NACA66-518 a=0.5
NACA66-518 a=0.5 |  |  |  | Cl Max: | 1.615 | at alpha= | 13.5 | deg
JavaFoil+Calcfoil stall+Eppler ext transition |  |  |  | L/D Max: | 162.901 | at alpha= | 4.5 | deg
Re: | 4000000 |  |  | Cd Min: | 0.00383 | at alpha= | -0.5 | deg
Mach: | 0 |  |  | Cl=0 at alpha= | -3.3629 | deg
|  |  |  | @ Cl=0.1, Cd= | 0.0069647
|  |  |  | @ Cl=0.4, Cd= | 0.0041543
|  |  |  | @ Cl=0.6, Cd= | 0.004857
alpha (deg) | Cl | Cd | Cm | Cl/Cd
-16.5 | -0.764 | 0.12072 | -0.017 | -6.328
-16 | -0.77 | 0.11483 | -0.017 | -6.707
-15.5 | -0.775 | 0.10835 | -0.018 | -7.149
-15 | -0.775 | 0.10447 | -0.019 | -7.42
-14.5 | -0.773 | 0.09835 | -0.019 | -7.864
-14 | -0.769 | 0.09174 | -0.021 | -8.384
-13.5 | -0.762 | 0.08543 | -0.022 | -8.921
-13 | -0.751 | 0.08067 | -0.023 | -9.306
-12.5 | -0.737 | 0.0748 | -0.024 | -9.853
-12 | -0.721 | 0.06844 | -0.026 | -10.542
-11.5 | -0.817 | 0.01651 | -0.042 | -49.46
-11 | -0.799 | 0.01371 | -0.044 | -58.228
-10.5 | -0.772 | 0.01149 | -0.046 | -67.183
-10 | -0.73 | 0.01099 | -0.047 | -66.446
-9.5 | -0.686 | 0.01053 | -0.048 | -65.18
-9 | -0.64 | 0.01008 | -0.049 | -63.486
-8.5 | -0.591 | 0.00966 | -0.051 | -61.159
-8 | -0.54 | 0.0093 | -0.052 | -58.063
-7.5 | -0.487 | 0.00896 | -0.053 | -54.377
-7 | -0.433 | 0.00867 | -0.055 | -49.894
-6.5 | -0.376 | 0.00839 | -0.056 | -44.865
-6 | -0.319 | 0.00746 | -0.057 | -42.768
-5.5 | -0.261 | 0.00813 | -0.059 | -32.109
-5 | -0.201 | 0.00792 | -0.06 | -25.416
-4.5 | -0.14 | 0.00763 | -0.061 | -18.409
-4 | -0.079 | 0.00747 | -0.063 | -10.592
-3.5 | -0.017 | 0.00721 | -0.064 | -2.414
-3 | 0.045 | 0.00708 | -0.065 | 6.302
-2.5 | 0.107 | 0.00695 | -0.067 | 15.387
-2 | 0.169 | 0.00682 | -0.068 | 24.828
-1.5 | 0.233 | 0.00679 | -0.069 | 34.247
-1 | 0.295 | 0.00432 | -0.07 | 68.215
-0.5 | 0.357 | 0.00383 | -0.071 | 93.272
0 | 0.418 | 0.00429 | -0.073 | 97.369
0.5 | 0.479 | 0.00442 | -0.074 | 108.421
1 | 0.54 | 0.00468 | -0.075 | 115.422
1.5 | 0.601 | 0.00486 | -0.076 | 123.718
2 | 0.662 | 0.00499 | -0.077 | 132.869
2.5 | 0.723 | 0.00515 | -0.079 | 140.527
3 | 0.784 | 0.00527 | -0.08 | 148.61
3.5 | 0.844 | 0.00547 | -0.081 | 154.341
4 | 0.899 | 0.00568 | -0.082 | 158.286
4.5 | 0.957 | 0.00588 | -0.083 | 162.901
5 | 1.013 | 0.0065 | -0.084 | 155.85
5.5 | 1.068 | 0.00731 | -0.086 | 146.069
6 | 1.115 | 0.0133 | -0.086 | 83.81
6.5 | 1.168 | 0.01387 | -0.087 | 84.218
7 | 1.219 | 0.01452 | -0.088 | 83.944
7.5 | 1.269 | 0.01514 | -0.089 | 83.794
8 | 1.316 | 0.0158 | -0.091 | 83.282
8.5 | 1.36 | 0.01645 | -0.092 | 82.707
9 | 1.402 | 0.01718 | -0.093 | 81.629
9.5 | 1.442 | 0.01792 | -0.094 | 80.45
10 | 1.478 | 0.0187 | -0.095 | 79.001
10.5 | 1.511 | 0.01955 | -0.096 | 77.261
11 | 1.54 | 0.02045 | -0.097 | 75.317
11.5 | 1.566 | 0.02149 | -0.098 | 72.862
12 | 1.588 | 0.02245 | -0.099 | 70.706
12.5 | 1.602 | 0.02353 | -0.1 | 68.067
13 | 1.611 | 0.02463 | -0.101 | 65.398
13.5 | 1.615 | 0.02575 | -0.102 | 62.728
14 | 1.615 | 0.02718 | -0.103 | 59.425
14.5 | 1.61 | 0.02849 | -0.104 | 56.505
15 | 1.6 | 0.02985 | -0.105 | 53.615
15.5 | 1.587 | 0.03139 | -0.106 | 50.547
16 | 1.569 | 0.03285 | -0.107 | 47.778
16.5 | 1.548 | 0.03455 | -0.108 | 44.807
17 | 1.524 | 0.03638 | -0.109 | 41.876
17.5 | 1.493 | 0.03857 | -0.11 | 38.711
18 | 1.458 | 0.04057 | -0.111 | 35.936
18.5 | 1.42 | 0.04298 | -0.111 | 33.027

## 66. Re 4M Mach 0.00 (2)
BIGFOIL.COM POLAR EXPORT
NACA66-518 a=0.5
NACA66-518 a=0.5 |  |  |  | Cl Max: | 1.5279 | at alpha= | 20 | deg
XFOIL ncrit=9 |  |  |  | L/D Max: | 198.696 | at alpha= | 4 | deg
Re: | 4000000 |  |  | Cd Min: | 0.06901 | at alpha= | 20 | deg
Mach: | 0 |  |  | Cl=0 at alpha= | -3.7523 | deg
|  |  |  | @ Cl=0.1, Cd= | 0.0068234
|  |  |  | @ Cl=0.4, Cd= | 0.00403
|  |  |  | @ Cl=0.6, Cd= | 0.0040737
alpha (deg) | Cl | Cd | Cm | Cl/Cd
-20 | -1.2045 | 0.03929 | -0.1152 | -30.6567
-19.5 | -1.2035 | 0.03524 | -0.1147 | -34.1515
-19 | -1.2044 | 0.03142 | -0.1132 | -38.3323
-18.5 | -1.2047 | 0.02795 | -0.1108 | -43.102
-18 | -1.1919 | 0.02558 | -0.1086 | -46.595
-17.5 | -1.1806 | 0.02319 | -0.1058 | -50.9099
-17 | -1.1756 | 0.02056 | -0.1019 | -57.179
-16.5 | -1.1557 | 0.01886 | -0.099 | -61.2778
-16 | -1.1232 | 0.01786 | -0.0972 | -62.8891
-15.5 | -1.0884 | 0.01701 | -0.0955 | -63.9859
-15 | -1.0537 | 0.01618 | -0.0937 | -65.1236
-14.5 | -1.0131 | 0.01566 | -0.0925 | -64.6935
-14 | -0.9767 | 0.01489 | -0.0906 | -65.5944
-13.5 | -0.9403 | 0.01411 | -0.0886 | -66.6407
-13 | -0.9015 | 0.01347 | -0.0868 | -66.9265
-12.5 | -0.8597 | 0.01298 | -0.0854 | -66.2327
-12 | -0.8179 | 0.01253 | -0.0839 | -65.2753
-11.5 | -0.7763 | 0.01204 | -0.0822 | -64.4767
-11 | -0.7347 | 0.01156 | -0.0805 | -63.5554
-10.5 | -0.6925 | 0.01119 | -0.0786 | -61.8856
-10 | -0.6498 | 0.01085 | -0.0768 | -59.8894
-9.5 | -0.6005 | 0.01058 | -0.0763 | -56.758
-9 | -0.5553 | 0.01 | -0.0751 | -55.53
-8.5 | -0.5072 | 0.00956 | -0.0744 | -53.0544
-8 | -0.457 | 0.00922 | -0.074 | -49.5662
-7.5 | -0.4056 | 0.00894 | -0.0738 | -45.3691
-7 | -0.3526 | 0.00867 | -0.0739 | -40.669
-6.5 | -0.2996 | 0.00838 | -0.074 | -35.7518
-6 | -0.2454 | 0.00815 | -0.0743 | -30.1104
-5.5 | -0.1927 | 0.00781 | -0.0743 | -24.6735
-5 | -0.1382 | 0.00756 | -0.0747 | -18.2804
-4.5 | -0.0829 | 0.00737 | -0.0752 | -11.2483
-4 | -0.0272 | 0.00721 | -0.0758 | -3.7725
-3.5 | 0.0277 | 0.007 | -0.0762 | 3.9571
-3 | 0.0836 | 0.00687 | -0.0768 | 12.1689
-2.5 | 0.1399 | 0.00671 | -0.0776 | 20.8495
-2 | 0.1962 | 0.00651 | -0.0783 | 30.1382
-1.5 | 0.2475 | 0.00598 | -0.0782 | 41.388
-0.5 | 0.3411 | 0.0041 | -0.0768 | 83.1951
0 | 0.3998 | 0.00403 | -0.0779 | 99.206
0.5 | 0.4588 | 0.00404 | -0.0792 | 113.5644
1 | 0.5178 | 0.00407 | -0.0805 | 127.2236
1.5 | 0.5779 | 0.00407 | -0.0819 | 141.9902
2 | 0.6375 | 0.00408 | -0.0834 | 156.25
2.5 | 0.6958 | 0.00413 | -0.0845 | 168.4746
3 | 0.755 | 0.00415 | -0.0859 | 181.9277
3.5 | 0.8122 | 0.00424 | -0.0869 | 191.5566
4 | 0.8683 | 0.00437 | -0.0877 | 198.6957
4.5 | 0.9101 | 0.00495 | -0.0857 | 183.8586
5 | 0.9315 | 0.00589 | -0.0797 | 158.1494
5.5 | 0.9115 | 0.00713 | -0.0654 | 127.8401
6.5 | 0.8994 | 0.0106 | -0.0457 | 84.8491
7 | 0.901 | 0.01254 | -0.0381 | 71.8501
7.5 | 0.9076 | 0.01443 | -0.0317 | 62.8967
8.5 | 0.9277 | 0.01844 | -0.0209 | 50.3091
9 | 0.9487 | 0.02014 | -0.0173 | 47.1053
9.5 | 0.9814 | 0.02131 | -0.0154 | 46.0535
10 | 1.0138 | 0.02254 | -0.0136 | 44.9778
10.5 | 1.0464 | 0.02377 | -0.0119 | 44.0219
11 | 1.0786 | 0.02502 | -0.0102 | 43.1095
11.5 | 1.1086 | 0.02636 | -0.0082 | 42.0561
12 | 1.1359 | 0.02761 | -0.0056 | 41.1409
12.5 | 1.2169 | 0.02965 | -0.0155 | 41.0422
14 | 1.299 | 0.0349 | -0.0102 | 37.2206
14.5 | 1.3258 | 0.03679 | -0.0088 | 36.037
15 | 1.3521 | 0.03872 | -0.0073 | 34.9199
15.5 | 1.3752 | 0.04093 | -0.0057 | 33.5988
16 | 1.3959 | 0.04334 | -0.004 | 32.2081
16.5 | 1.415 | 0.04602 | -0.0025 | 30.7475
17 | 1.4387 | 0.04832 | -0.0014 | 29.7744
17.5 | 1.4589 | 0.05105 | -0.0004 | 28.5779
18 | 1.4754 | 0.05417 | 0.0007 | 27.2365
18.5 | 1.4935 | 0.05722 | 0.0015 | 26.101
19 | 1.5091 | 0.06058 | 0.0021 | 24.9109
19.5 | 1.5179 | 0.06478 | 0.0028 | 23.4316
20 | 1.5279 | 0.06901 | 0.003 | 22.1403

## 67. Re 4M Mach 0.10 (1)
BIGFOIL.COM POLAR EXPORT
NACA66-518 a=0.5
NACA66-518 a=0.5 |  |  |  | Cl Max: | 1.606 | at alpha= | 13.5 | deg
JavaFoil+Calcfoil stall+Eppler ext transition |  |  |  | L/D Max: | 163.114 | at alpha= | 4.5 | deg
Re: | 4000000 |  |  | Cd Min: | 0.00383 | at alpha= | -0.5 | deg
Mach: | 0.1 |  |  | Cl=0 at alpha= | -3.3571 | deg
|  |  |  | @ Cl=0.1, Cd= | 0.0069394
|  |  |  | @ Cl=0.4, Cd= | 0.0041795
|  |  |  | @ Cl=0.6, Cd= | 0.0048595
alpha (deg) | Cl | Cd | Cm | Cl/Cd
-16 | -0.746 | 0.11799 | -0.017 | -6.322
-15.5 | -0.753 | 0.11115 | -0.018 | -6.775
-15 | -0.757 | 0.10509 | -0.019 | -7.204
-14.5 | -0.758 | 0.09888 | -0.019 | -7.666
-14 | -0.756 | 0.09303 | -0.02 | -8.131
-13.5 | -0.752 | 0.0868 | -0.022 | -8.658
-13 | -0.743 | 0.08149 | -0.023 | -9.112
-12.5 | -0.73 | 0.07656 | -0.024 | -9.535
-12 | -0.715 | 0.07056 | -0.026 | -10.135
-11.5 | -0.722 | 0.0497 | -0.033 | -14.52
-11 | -0.793 | 0.01453 | -0.044 | -54.553
-10.5 | -0.771 | 0.01159 | -0.046 | -66.488
-10 | -0.73 | 0.01106 | -0.047 | -66.014
-9.5 | -0.687 | 0.01062 | -0.048 | -64.692
-9 | -0.641 | 0.01021 | -0.05 | -62.763
-8.5 | -0.592 | 0.00974 | -0.051 | -60.809
-8 | -0.541 | 0.00937 | -0.052 | -57.799
-7.5 | -0.489 | 0.009 | -0.054 | -54.297
-7 | -0.434 | 0.00869 | -0.055 | -49.944
-6.5 | -0.378 | 0.00844 | -0.056 | -44.744
-6 | -0.32 | 0.00752 | -0.058 | -42.617
-5.5 | -0.262 | 0.00725 | -0.059 | -36.071
-5 | -0.202 | 0.0079 | -0.06 | -25.592
-4.5 | -0.141 | 0.00772 | -0.062 | -18.272
-4 | -0.08 | 0.00744 | -0.063 | -10.697
-3.5 | -0.018 | 0.00727 | -0.064 | -2.409
-3 | 0.045 | 0.00717 | -0.066 | 6.261
-2.5 | 0.107 | 0.00691 | -0.067 | 15.546
-2 | 0.17 | 0.00682 | -0.068 | 24.957
-1.5 | 0.234 | 0.00679 | -0.069 | 34.418
-1 | 0.296 | 0.00433 | -0.071 | 68.444
-0.5 | 0.359 | 0.00383 | -0.072 | 93.736
0 | 0.42 | 0.00435 | -0.073 | 96.655
0.5 | 0.482 | 0.00447 | -0.074 | 107.857
1 | 0.543 | 0.00471 | -0.075 | 115.378
1.5 | 0.604 | 0.00487 | -0.077 | 124.019
2 | 0.665 | 0.00503 | -0.078 | 132.394
2.5 | 0.727 | 0.00515 | -0.079 | 140.967
3 | 0.788 | 0.00531 | -0.08 | 148.238
3.5 | 0.848 | 0.0055 | -0.081 | 154.244
4 | 0.903 | 0.00571 | -0.083 | 158.082
4.5 | 0.962 | 0.0059 | -0.084 | 163.114
5 | 1.018 | 0.00656 | -0.085 | 155.051
5.5 | 1.072 | 0.00739 | -0.086 | 145.088
6 | 1.12 | 0.0134 | -0.086 | 83.58
6.5 | 1.173 | 0.014 | -0.088 | 83.821
7 | 1.224 | 0.01469 | -0.089 | 83.368
7.5 | 1.274 | 0.01527 | -0.09 | 83.391
8 | 1.321 | 0.01594 | -0.091 | 82.824
8.5 | 1.365 | 0.01661 | -0.092 | 82.19
9 | 1.407 | 0.01734 | -0.093 | 81.132
9.5 | 1.445 | 0.01812 | -0.094 | 79.783
10 | 1.481 | 0.01893 | -0.096 | 78.208
10.5 | 1.513 | 0.0198 | -0.097 | 76.396
11 | 1.541 | 0.0207 | -0.098 | 74.439
11.5 | 1.565 | 0.02177 | -0.099 | 71.885
12 | 1.585 | 0.02273 | -0.1 | 69.756
12.5 | 1.598 | 0.02384 | -0.101 | 67.015
13 | 1.604 | 0.02497 | -0.102 | 64.242
13.5 | 1.606 | 0.02614 | -0.103 | 61.435
14 | 1.602 | 0.02762 | -0.104 | 58.005
14.5 | 1.593 | 0.02891 | -0.105 | 55.101
15 | 1.58 | 0.03044 | -0.106 | 51.895
15.5 | 1.562 | 0.03199 | -0.107 | 48.822
16 | 1.54 | 0.03367 | -0.108 | 45.734
16.5 | 1.514 | 0.03535 | -0.109 | 42.822
17 | 1.484 | 0.03745 | -0.109 | 39.635
17.5 | 1.449 | 0.03966 | -0.11 | 36.528
18 | 1.407 | 0.04197 | -0.111 | 33.533
18.5 | 1.364 | 0.04454 | -0.112 | 30.622

## 68. Re 4M Mach 0.10 (2)
BIGFOIL.COM POLAR EXPORT
NACA66-518 a=0.5
NACA66-518 a=0.5 |  |  |  | Cl Max: | 1.5159 | at alpha= | 20 | deg
XFOIL ncrit=9 |  |  |  | L/D Max: | 199.429 | at alpha= | 4 | deg
Re: | 4000000 |  |  | Cd Min: | 0.07217 | at alpha= | 20 | deg
Mach: | 0.1 |  |  | Cl=0 at alpha= | -3.7591 | deg
|  |  |  | @ Cl=0.1, Cd= | 0.0068514
|  |  |  | @ Cl=0.4, Cd= | 0.0040427
|  |  |  | @ Cl=0.6, Cd= | 0.0040862
alpha (deg) | Cl | Cd | Cm | Cl/Cd
-20 | -1.1659 | 0.04454 | -0.1178 | -26.1765
-19.5 | -1.1743 | 0.03909 | -0.1183 | -30.0409
-19 | -1.1767 | 0.03471 | -0.1176 | -33.9009
-18.5 | -1.1821 | 0.03057 | -0.1156 | -38.6686
-18 | -1.1742 | 0.0277 | -0.1135 | -42.3899
-17.5 | -1.1653 | 0.025 | -0.1108 | -46.612
-17 | -1.1512 | 0.02279 | -0.1079 | -50.5134
-16.5 | -1.1398 | 0.02047 | -0.1044 | -55.6815
-16 | -1.1255 | 0.01838 | -0.1007 | -61.235
-15.5 | -1.0914 | 0.01744 | -0.0988 | -62.5803
-15 | -1.0575 | 0.01651 | -0.0966 | -64.0521
-14.5 | -1.0168 | 0.01594 | -0.0953 | -63.7892
-14 | -0.9764 | 0.01533 | -0.0938 | -63.6921
-13.5 | -0.9406 | 0.01448 | -0.0915 | -64.9586
-13 | -0.9027 | 0.01374 | -0.0895 | -65.6987
-12.5 | -0.861 | 0.01321 | -0.0879 | -65.1779
-12 | -0.8188 | 0.01274 | -0.0863 | -64.27
-11.5 | -0.7767 | 0.01222 | -0.0846 | -63.5597
-11 | -0.7345 | 0.01172 | -0.0828 | -62.6706
-10.5 | -0.6915 | 0.01131 | -0.081 | -61.1406
-10 | -0.6497 | 0.01095 | -0.0788 | -59.3333
-9.5 | -0.6016 | 0.01069 | -0.0779 | -56.2769
-9 | -0.5556 | 0.01015 | -0.0767 | -54.7389
-8.5 | -0.5082 | 0.00965 | -0.0757 | -52.6632
-8 | -0.4581 | 0.00929 | -0.0751 | -49.3111
-7.5 | -0.4065 | 0.00899 | -0.0748 | -45.2169
-7 | -0.3534 | 0.00872 | -0.0749 | -40.5275
-6.5 | -0.3002 | 0.00842 | -0.0749 | -35.6532
-6 | -0.2458 | 0.00818 | -0.0751 | -30.0489
-5.5 | -0.1927 | 0.00785 | -0.0751 | -24.5478
-5 | -0.1381 | 0.00759 | -0.0754 | -18.195
-4.5 | -0.0826 | 0.00739 | -0.0758 | -11.1773
-4 | -0.0266 | 0.00723 | -0.0764 | -3.6791
-3.5 | 0.0286 | 0.00702 | -0.0768 | 4.0741
-3 | 0.0847 | 0.0069 | -0.0774 | 12.2754
-2.5 | 0.1414 | 0.00672 | -0.0781 | 21.0417
-2 | 0.1981 | 0.00653 | -0.0789 | 30.3369
-1.5 | 0.2498 | 0.00602 | -0.0788 | 41.495
-1 | 0.2996 | 0.00535 | -0.0785 | 56
-0.5 | 0.3433 | 0.00411 | -0.0772 | 83.528
0 | 0.4023 | 0.00404 | -0.0784 | 99.5792
0.5 | 0.4616 | 0.00405 | -0.0797 | 113.9753
1 | 0.5211 | 0.00408 | -0.081 | 127.7206
1.5 | 0.5815 | 0.00408 | -0.0824 | 142.5245
2 | 0.6415 | 0.0041 | -0.0839 | 156.4634
2.5 | 0.7 | 0.00415 | -0.085 | 168.6747
3 | 0.7597 | 0.00416 | -0.0864 | 182.6202
3.5 | 0.8173 | 0.00425 | -0.0874 | 192.3059
4 | 0.8735 | 0.00438 | -0.0881 | 199.4292
4.5 | 0.9154 | 0.00496 | -0.086 | 184.5565
5 | 0.9353 | 0.00591 | -0.0796 | 158.2572
5.5 | 0.9137 | 0.00718 | -0.0651 | 127.2563
6 | 0.9081 | 0.00877 | -0.0549 | 103.5462
6.5 | 0.9006 | 0.01074 | -0.0452 | 83.8547
7 | 0.9003 | 0.01279 | -0.0373 | 70.3909
7.5 | 0.9073 | 0.01469 | -0.0309 | 61.7631
8 | 0.9115 | 0.01692 | -0.0246 | 53.8712
8.5 | 0.9264 | 0.01881 | -0.02 | 49.2504
9 | 0.9478 | 0.02054 | -0.0165 | 46.1441
9.5 | 0.9808 | 0.02173 | -0.0145 | 45.1358
10 | 1.0134 | 0.02297 | -0.0127 | 44.1184
10.5 | 1.0468 | 0.0242 | -0.011 | 43.2562
11 | 1.0783 | 0.02554 | -0.0092 | 42.22
11.5 | 1.1089 | 0.02687 | -0.0072 | 41.2691
12 | 1.1351 | 0.02822 | -0.0044 | 40.2232
12.5 | 1.2165 | 0.03026 | -0.0142 | 40.2016
13.5 | 1.2708 | 0.03391 | -0.0105 | 37.4757
14 | 1.2997 | 0.03566 | -0.009 | 36.447
14.5 | 1.3257 | 0.03766 | -0.0074 | 35.2018
15 | 1.3521 | 0.03962 | -0.0059 | 34.1267
15.5 | 1.3739 | 0.04199 | -0.0042 | 32.7197
16 | 1.3919 | 0.04473 | -0.0023 | 31.1178
16.5 | 1.4149 | 0.04713 | -0.001 | 30.0212
17 | 1.4361 | 0.04978 | 0.0002 | 28.8489
17.5 | 1.4576 | 0.05247 | 0.0012 | 27.7797
18 | 1.4738 | 0.05571 | 0.0023 | 26.4549
18.5 | 1.4893 | 0.05913 | 0.0032 | 25.1869
19 | 1.503 | 0.06284 | 0.0038 | 23.9179
19.5 | 1.508 | 0.06759 | 0.0045 | 22.311
20 | 1.5159 | 0.07217 | 0.0047 | 21.0046

## 69. Re 4M Mach 0.25 (1)
BIGFOIL.COM POLAR EXPORT
NACA66-518 a=0.5
NACA66-518 a=0.5 |  |  |  | Cl Max: | 1.56 | at alpha= | 12 | deg
JavaFoil+Calcfoil stall+Eppler ext transition |  |  |  | L/D Max: | 161.667 | at alpha= | 4.5 | deg
Re: | 4000000 |  |  | Cd Min: | 0.00425 | at alpha= | -1 | deg
Mach: | 0.25 |  |  | Cl=0 at alpha= | -3.3594 | deg
|  |  |  | @ Cl=0.1, Cd= | 0.0071397
|  |  |  | @ Cl=0.4, Cd= | 0.004345
|  |  |  | @ Cl=0.6, Cd= | 0.004946
alpha (deg) | Cl | Cd | Cm | Cl/Cd
-14.5 | -0.628 | 0.10765 | -0.019 | -5.832
-14 | -0.649 | 0.1004 | -0.02 | -6.468
-13.5 | -0.665 | 0.09402 | -0.02 | -7.073
-13 | -0.674 | 0.08762 | -0.021 | -7.698
-12.5 | -0.677 | 0.0829 | -0.022 | -8.169
-12 | -0.674 | 0.07717 | -0.023 | -8.738
-11.5 | -0.665 | 0.07267 | -0.024 | -9.154
-11 | -0.653 | 0.06551 | -0.027 | -9.971
-10.5 | -0.636 | 0.05812 | -0.03 | -10.938
-10 | -0.609 | 0.05266 | -0.032 | -11.569
-9.5 | -0.687 | 0.01114 | -0.05 | -61.633
-9 | -0.644 | 0.01068 | -0.051 | -60.299
-8.5 | -0.598 | 0.01022 | -0.052 | -58.48
-8 | -0.548 | 0.00973 | -0.054 | -56.326
-7.5 | -0.496 | 0.00933 | -0.055 | -53.2
-7 | -0.442 | 0.00896 | -0.056 | -49.324
-6.5 | -0.385 | 0.00864 | -0.058 | -44.573
-6 | -0.327 | 0.00836 | -0.059 | -39.123
-5.5 | -0.267 | 0.00812 | -0.06 | -32.946
-5 | -0.206 | 0.00725 | -0.062 | -28.474
-4.5 | -0.145 | 0.00793 | -0.063 | -18.264
-4 | -0.082 | 0.0076 | -0.065 | -10.747
-3.5 | -0.018 | 0.00746 | -0.066 | -2.41
-3 | 0.046 | 0.0073 | -0.067 | 6.308
-2.5 | 0.11 | 0.00711 | -0.069 | 15.527
-2 | 0.175 | 0.00701 | -0.07 | 24.927
-1.5 | 0.24 | 0.00642 | -0.071 | 37.41
-1 | 0.305 | 0.00425 | -0.072 | 71.7
-0.5 | 0.369 | 0.00428 | -0.074 | 86.183
0 | 0.431 | 0.00441 | -0.075 | 97.774
0.5 | 0.494 | 0.00456 | -0.076 | 108.241
1 | 0.557 | 0.00483 | -0.077 | 115.24
1.5 | 0.62 | 0.005 | -0.079 | 123.972
2 | 0.683 | 0.00514 | -0.08 | 132.937
2.5 | 0.745 | 0.00529 | -0.081 | 140.91
3 | 0.808 | 0.00547 | -0.082 | 147.74
3.5 | 0.87 | 0.00569 | -0.084 | 152.869
4 | 0.926 | 0.00588 | -0.085 | 157.422
4.5 | 0.986 | 0.0061 | -0.086 | 161.667
5 | 1.043 | 0.00688 | -0.087 | 151.595
5.5 | 1.098 | 0.00783 | -0.088 | 140.216
6 | 1.147 | 0.01405 | -0.089 | 81.596
6.5 | 1.201 | 0.01477 | -0.09 | 81.325
7 | 1.252 | 0.0154 | -0.091 | 81.28
7.5 | 1.301 | 0.0161 | -0.092 | 80.776
8 | 1.347 | 0.01685 | -0.093 | 79.927
8.5 | 1.389 | 0.01763 | -0.095 | 78.811
9 | 1.428 | 0.01843 | -0.096 | 77.502
9.5 | 1.463 | 0.01928 | -0.097 | 75.868
10 | 1.493 | 0.02023 | -0.098 | 73.796
10.5 | 1.518 | 0.02121 | -0.099 | 71.578
11 | 1.538 | 0.02239 | -0.1 | 68.691
11.5 | 1.552 | 0.02361 | -0.101 | 65.739
12 | 1.56 | 0.02473 | -0.102 | 63.075
12.5 | 1.555 | 0.02605 | -0.103 | 59.685
13 | 1.541 | 0.02744 | -0.104 | 56.17
13.5 | 1.519 | 0.02899 | -0.105 | 52.399
14 | 1.488 | 0.03053 | -0.106 | 48.755
14.5 | 1.449 | 0.03235 | -0.107 | 44.796
15 | 1.402 | 0.03437 | -0.108 | 40.785
15.5 | 1.347 | 0.03666 | -0.109 | 36.733
16 | 1.284 | 0.03925 | -0.11 | 32.702
16.5 | 1.214 | 0.04221 | -0.111 | 28.753
17 | 1.136 | 0.04652 | -0.111 | 24.407

## 70. Re 4M Mach 0.25 (2)
BIGFOIL.COM POLAR EXPORT
NACA66-518 a=0.5
NACA66-518 a=0.5 |  |  |  | Cl Max: | 1.4694 | at alpha= | 20 | deg
XFOIL ncrit=9 |  |  |  | L/D Max: | 201.384 | at alpha= | 4 | deg
Re: | 4000000 |  |  | Cd Min: | 0.17495 | at alpha= | -20 | deg
Mach: | 0.25 |  |  | Cl=0 at alpha= | -3.7981 | deg
|  |  |  | @ Cl=0.1, Cd= | 0.0069456
|  |  |  | @ Cl=0.4, Cd= | 0.004134
|  |  |  | @ Cl=0.6, Cd= | 0.00415
alpha (deg) | Cl | Cd | Cm | Cl/Cd
-20 | -0.4542 | 0.17495 | -0.0527 | -2.5962
-18.5 | -0.9283 | 0.06397 | -0.1203 | -14.5115
-18 | -0.9778 | 0.0505 | -0.1291 | -19.3624
-17.5 | -1.0028 | 0.04236 | -0.1319 | -23.6733
-17 | -1.0346 | 0.03527 | -0.1314 | -29.3337
-16.5 | -1.0559 | 0.02987 | -0.1287 | -35.3498
-16 | -1.0603 | 0.02603 | -0.125 | -40.7338
-15.5 | -1.0517 | 0.0232 | -0.1212 | -45.3319
-15 | -1.0322 | 0.02111 | -0.1176 | -48.8963
-14.5 | -1.0282 | 0.01815 | -0.1122 | -56.6501
-14 | -0.9873 | 0.01727 | -0.1098 | -57.1685
-13.5 | -0.9446 | 0.01653 | -0.1075 | -57.1446
-13 | -0.9044 | 0.01568 | -0.1049 | -57.6786
-12.5 | -0.8631 | 0.01489 | -0.1024 | -57.9651
-12 | -0.8214 | 0.01412 | -0.0999 | -58.1728
-11.5 | -0.777 | 0.01347 | -0.0977 | -57.6837
-11 | -0.7325 | 0.01285 | -0.0955 | -57.0039
-10.5 | -0.6867 | 0.01231 | -0.0934 | -55.7839
-10 | -0.6423 | 0.01172 | -0.0911 | -54.8038
-9.5 | -0.5958 | 0.0113 | -0.089 | -52.7257
-9 | -0.5526 | 0.01087 | -0.0863 | -50.8372
-8.5 | -0.5101 | 0.01023 | -0.0837 | -49.8631
-8 | -0.4617 | 0.00972 | -0.0821 | -47.5
-7.5 | -0.4098 | 0.00931 | -0.0811 | -44.0172
-7 | -0.3557 | 0.009 | -0.0806 | -39.5222
-6.5 | -0.302 | 0.00864 | -0.0801 | -34.9537
-6 | -0.2469 | 0.00835 | -0.0798 | -29.5689
-5.5 | -0.1911 | 0.00808 | -0.0798 | -23.651
-5 | -0.1368 | 0.00773 | -0.0795 | -17.6973
-4.5 | -0.0801 | 0.00751 | -0.0797 | -10.6658
-4 | -0.0229 | 0.00733 | -0.08 | -3.1241
-3.5 | 0.0338 | 0.00715 | -0.0803 | 4.7273
-3 | 0.0916 | 0.00697 | -0.0808 | 13.142
-2.5 | 0.1502 | 0.0068 | -0.0815 | 22.0882
-2 | 0.2085 | 0.00661 | -0.0821 | 31.5431
-1.5 | 0.2625 | 0.00617 | -0.0821 | 42.5446
-1 | 0.3128 | 0.00549 | -0.0815 | 56.9763
-0.5 | 0.3558 | 0.0042 | -0.0799 | 84.7143
0 | 0.4161 | 0.00411 | -0.081 | 101.2409
0.5 | 0.4771 | 0.00415 | -0.0822 | 114.9639
1 | 0.5392 | 0.00415 | -0.0837 | 129.9277
1.5 | 0.6015 | 0.00415 | -0.0852 | 144.9398
2 | 0.6633 | 0.00419 | -0.0866 | 158.3055
2.5 | 0.7236 | 0.00425 | -0.0877 | 170.2588
3 | 0.7856 | 0.00425 | -0.0891 | 184.8471
3.5 | 0.8449 | 0.00433 | -0.09 | 195.127
4 | 0.9022 | 0.00448 | -0.0905 | 201.3839
4.5 | 0.9448 | 0.005 | -0.088 | 188.96
5 | 0.9519 | 0.00592 | -0.0785 | 160.7939
5.5 | 0.9242 | 0.00756 | -0.063 | 122.2487
6 | 0.9109 | 0.00957 | -0.0516 | 95.1829
6.5 | 0.9043 | 0.01172 | -0.0421 | 77.1587
7 | 0.8987 | 0.01408 | -0.0334 | 63.8281
7.5 | 0.9038 | 0.01626 | -0.0268 | 55.5843
8.5 | 0.918 | 0.02099 | -0.0152 | 43.7351
9 | 0.9443 | 0.02267 | -0.0121 | 41.6542
9.5 | 0.9769 | 0.02406 | -0.0099 | 40.6027
10 | 1.0115 | 0.02541 | -0.0081 | 39.8072
10.5 | 1.0452 | 0.02685 | -0.0062 | 38.9274
11 | 1.0783 | 0.0283 | -0.0043 | 38.1025
11.5 | 1.1084 | 0.02991 | -0.002 | 37.0578
12.5 | 1.2102 | 0.03368 | -0.0067 | 35.9323
13.5 | 1.2724 | 0.03796 | -0.0042 | 33.5195
14 | 1.297 | 0.0403 | -0.002 | 32.1836
14.5 | 1.3231 | 0.04256 | -0.0001 | 31.0879
15 | 1.3425 | 0.04543 | 0.0022 | 29.551
15.5 | 1.3622 | 0.04838 | 0.0042 | 28.1563
16 | 1.3846 | 0.05122 | 0.0058 | 27.0324
16.5 | 1.4038 | 0.05445 | 0.0073 | 25.7815
17 | 1.4223 | 0.05787 | 0.0086 | 24.5775
17.5 | 1.4388 | 0.0616 | 0.0097 | 23.3571
18 | 1.4503 | 0.06596 | 0.0106 | 21.9876
18.5 | 1.4549 | 0.07119 | 0.0113 | 20.4369
19 | 1.4614 | 0.07645 | 0.0115 | 19.1158
19.5 | 1.4686 | 0.08187 | 0.0112 | 17.9382
20 | 1.4694 | 0.08822 | 0.0104 | 16.6561

## 71. Re 4M Mach 0.50 (1)
BIGFOIL.COM POLAR EXPORT
NACA66-518 a=0.5
NACA66-518 a=0.5 |  |  |  | Cl Max: | 1.422 | at alpha= | 8.5 | deg
JavaFoil+Calcfoil stall+Eppler ext transition |  |  |  | L/D Max: | 150.076 | at alpha= | 4 | deg
Re: | 4000000 |  |  | Cd Min: | 0.0045 | at alpha= | -1 | deg
Mach: | 0.5 |  |  | Cl=0 at alpha= | -3.3592 | deg
|  |  |  | @ Cl=0.1, Cd= | 0.0074558
|  |  |  | @ Cl=0.4, Cd= | 0.0045574
|  |  |  | @ Cl=0.6, Cd= | 0.0053531
alpha (deg) | Cl | Cd | Cm | Cl/Cd
-20 | -0.944 | 0.16325 | -0.017 | -5.78
-19.5 | -0.915 | 0.1591 | -0.017 | -5.754
-19 | -0.888 | 0.15418 | -0.018 | -5.756
-18.5 | -0.861 | 0.14862 | -0.019 | -5.792
-18 | -0.831 | 0.14496 | -0.019 | -5.73
-17.5 | -0.802 | 0.13769 | -0.019 | -5.827
-17 | -0.774 | 0.13314 | -0.019 | -5.815
-16.5 | -0.746 | 0.12923 | -0.02 | -5.775
-16 | -0.719 | 0.12901 | -0.021 | -5.571
-15.5 | -0.689 | 0.12089 | -0.021 | -5.699
-15 | -0.661 | 0.1184 | -0.021 | -5.58
-14.5 | -0.633 | 0.11395 | -0.022 | -5.552
-14 | -0.605 | 0.11005 | -0.022 | -5.494
-13.5 | -0.576 | 0.10641 | -0.023 | -5.417
-13 | -0.548 | 0.1028 | -0.024 | -5.334
-12.5 | -0.519 | 0.09523 | -0.024 | -5.455
-12 | -0.491 | 0.08711 | -0.024 | -5.637
-11.5 | -0.463 | 0.07857 | -0.025 | -5.891
-11 | -0.435 | 0.07312 | -0.025 | -5.946
-10.5 | -0.406 | 0.06712 | -0.026 | -6.056
-10 | -0.378 | 0.06209 | -0.027 | -6.092
-9.5 | -0.35 | 0.05838 | -0.028 | -5.996
-9 | -0.321 | 0.0735 | -0.027 | -4.364
-8.5 | -0.292 | 0.06186 | -0.028 | -4.727
-8 | -0.394 | 0.05145 | -0.029 | -7.667
-7.5 | -0.4 | 0.04487 | -0.036 | -8.92
-7 | -0.452 | 0.01064 | -0.062 | -42.462
-6.5 | -0.406 | 0.01004 | -0.064 | -40.394
-6 | -0.351 | 0.00948 | -0.066 | -36.998
-5.5 | -0.29 | 0.00909 | -0.067 | -31.886
-5 | -0.226 | 0.00841 | -0.068 | -26.829
-4.5 | -0.159 | 0.00804 | -0.07 | -19.743
-4 | -0.09 | 0.00807 | -0.071 | -11.144
-3.5 | -0.02 | 0.0078 | -0.073 | -2.543
-3 | 0.051 | 0.00758 | -0.074 | 6.727
-2.5 | 0.122 | 0.0074 | -0.076 | 16.557
-2 | 0.194 | 0.00726 | -0.077 | 26.758
-1.5 | 0.268 | 0.00656 | -0.079 | 40.782
-1 | 0.341 | 0.0045 | -0.08 | 75.639
-0.5 | 0.413 | 0.00457 | -0.082 | 90.246
0 | 0.478 | 0.00483 | -0.083 | 99.096
0.5 | 0.548 | 0.00516 | -0.084 | 106.266
1 | 0.618 | 0.00542 | -0.086 | 114.137
1.5 | 0.688 | 0.00559 | -0.087 | 123.106
2 | 0.758 | 0.0058 | -0.089 | 130.565
2.5 | 0.827 | 0.00602 | -0.09 | 137.435
3 | 0.897 | 0.00627 | -0.091 | 143.088
3.5 | 0.966 | 0.00653 | -0.093 | 147.963
4 | 1.025 | 0.00683 | -0.094 | 150.076
4.5 | 1.09 | 0.00742 | -0.095 | 146.983
5 | 1.151 | 0.0086 | -0.096 | 133.889
5.5 | 1.203 | 0.01643 | -0.097 | 73.225
6 | 1.261 | 0.01738 | -0.098 | 72.544
6.5 | 1.315 | 0.01836 | -0.1 | 71.617
7 | 1.36 | 0.01936 | -0.101 | 70.244
7.5 | 1.396 | 0.02052 | -0.102 | 68.05
8 | 1.419 | 0.02173 | -0.104 | 65.322
8.5 | 1.422 | 0.0231 | -0.105 | 61.543
9 | 1.386 | 0.0251 | -0.106 | 55.208
9.5 | 1.246 | 0.02735 | -0.107 | 45.567
10 | 0.749 | 0.06886 | -0.051 | 10.872
10.5 | 0.922 | 0.0298 | -0.11 | 30.944
11 | 0.953 | 0.03179 | -0.111 | 29.97
11.5 | 0.831 | 0.0807 | -0.054 | 10.293
12 | 0.858 | 0.0935 | -0.055 | 9.173
12.5 | 0.885 | 0.09461 | -0.056 | 9.354
13 | 0.912 | 0.09342 | -0.058 | 9.766
13.5 | 0.94 | 0.10339 | -0.061 | 9.095

## 72. Re 4M Mach 0.50 (2)
BIGFOIL.COM POLAR EXPORT
NACA66-518 a=0.5
NACA66-518 a=0.5 |  |  |  | Cl Max: | 1.1392 | at alpha= | 12 | deg
XFOIL ncrit=9 |  |  |  | L/D Max: | 196.405 | at alpha= | 4 | deg
Re: | 4000000 |  |  | Cd Min: | 0.10799 | at alpha= | -13.5 | deg
Mach: | 0.5 |  |  | Cl=0 at alpha= | -4.0455 | deg
|  |  |  | @ Cl=0.1, Cd= | 0.0075062
|  |  |  | @ Cl=0.4, Cd= | 0.0056941
|  |  |  | @ Cl=0.6, Cd= | 0.0045006
alpha (deg) | Cl | Cd | Cm | Cl/Cd
-13.5 | -0.1838 | 0.10799 | -0.115 | -1.702
-13 | -0.1829 | 0.09902 | -0.1203 | -1.8471
-12.5 | -0.17 | 0.09222 | -0.1245 | -1.8434
-12 | -0.1766 | 0.08267 | -0.13 | -2.1362
-11.5 | -0.1868 | 0.07289 | -0.1357 | -2.5628
-11 | -0.2183 | 0.05856 | -0.1454 | -3.7278
-10.5 | -0.2726 | 0.04397 | -0.1551 | -6.1997
-10 | -0.3198 | 0.0358 | -0.1546 | -8.933
-9.5 | -0.363 | 0.02927 | -0.1493 | -12.4018
-9 | -0.3964 | 0.02382 | -0.1412 | -16.6415
-8.5 | -0.416 | 0.01861 | -0.1321 | -22.3536
-8 | -0.4011 | 0.01484 | -0.1252 | -27.0283
-7.5 | -0.3545 | 0.01293 | -0.1213 | -27.4169
-7 | -0.3035 | 0.01156 | -0.1178 | -26.2543
-6.5 | -0.2557 | 0.01042 | -0.1138 | -24.5393
-6 | -0.2092 | 0.00959 | -0.1096 | -21.8144
-5.5 | -0.1643 | 0.00906 | -0.105 | -18.1347
-5 | -0.1109 | 0.00865 | -0.1021 | -12.8208
-4.5 | -0.0549 | 0.00821 | -0.0999 | -6.687
-4 | 0.0055 | 0.00789 | -0.0986 | 0.69708
-3.5 | 0.0677 | 0.00763 | -0.0979 | 8.8729
-3 | 0.1303 | 0.00739 | -0.0974 | 17.6319
-2.5 | 0.1939 | 0.00718 | -0.0973 | 27.0056
-2 | 0.2582 | 0.00701 | -0.0974 | 36.8331
-1.5 | 0.3222 | 0.00683 | -0.0975 | 47.1742
-1 | 0.3741 | 0.00623 | -0.0957 | 60.0482
-0.5 | 0.4205 | 0.00527 | -0.0931 | 79.7913
0 | 0.4756 | 0.00446 | -0.092 | 106.6368
0.5 | 0.5459 | 0.00447 | -0.0935 | 122.1253
1 | 0.6166 | 0.00451 | -0.095 | 136.7184
1.5 | 0.6851 | 0.00454 | -0.096 | 150.9031
2 | 0.7539 | 0.00461 | -0.0971 | 163.5358
2.5 | 0.8237 | 0.00464 | -0.0982 | 177.5216
3 | 0.8887 | 0.00476 | -0.0983 | 186.7017
4 | 0.9997 | 0.00509 | -0.0943 | 196.4047
4.5 | 1.018 | 0.00571 | -0.0852 | 178.2837
5 | 1.0246 | 0.00695 | -0.0747 | 147.4245
5.5 | 0.9902 | 0.00968 | -0.0585 | 102.2934
6 | 0.9415 | 0.01334 | -0.0418 | 70.5772
6.5 | 0.9237 | 0.01649 | -0.0307 | 56.0158
7 | 0.9125 | 0.01972 | -0.0212 | 46.2728
7.5 | 0.9055 | 0.02302 | -0.013 | 39.3354
8.5 | 0.9004 | 0.03008 | 0.0007 | 29.9335
9 | 0.9354 | 0.03212 | 0.0035 | 29.122
9.5 | 0.9724 | 0.03413 | 0.006 | 28.4911
10 | 1.0093 | 0.03626 | 0.0085 | 27.8351
10.5 | 1.0451 | 0.03855 | 0.0111 | 27.1102
11 | 1.0769 | 0.04119 | 0.0138 | 26.1447
11.5 | 1.1101 | 0.04385 | 0.0164 | 25.3158
12 | 1.1392 | 0.04692 | 0.0192 | 24.2796

## 73. Re 5M Mach 0.00 (1)
BIGFOIL.COM POLAR EXPORT
NACA66-518 a=0.5
NACA66-518 a=0.5 |  |  |  | Cl Max: | 1.617 | at alpha= | 13.5 | deg
JavaFoil+Calcfoil stall+Eppler ext transition |  |  |  | L/D Max: | 162.752 | at alpha= | 4 | deg
Re: | 5000000 |  |  | Cd Min: | 0.00392 | at alpha= | -0.5 | deg
Mach: | 0 |  |  | Cl=0 at alpha= | -3.3629 | deg
|  |  |  | @ Cl=0.1, Cd= | 0.0067358
|  |  |  | @ Cl=0.4, Cd= | 0.0042231
|  |  |  | @ Cl=0.6, Cd= | 0.0047454
alpha (deg) | Cl | Cd | Cm | Cl/Cd
-16.5 | -0.765 | 0.11886 | -0.017 | -6.436
-16 | -0.772 | 0.11263 | -0.018 | -6.85
-15.5 | -0.775 | 0.10699 | -0.019 | -7.247
-15 | -0.776 | 0.1029 | -0.019 | -7.537
-14.5 | -0.774 | 0.09727 | -0.02 | -7.957
-14 | -0.77 | 0.09041 | -0.021 | -8.515
-13.5 | -0.764 | 0.08381 | -0.023 | -9.112
-13 | -0.752 | 0.07894 | -0.023 | -9.529
-12.5 | -0.739 | 0.0728 | -0.025 | -10.154
-12 | -0.727 | 0.06437 | -0.028 | -11.293
-11.5 | -0.822 | 0.01511 | -0.042 | -54.376
-11 | -0.802 | 0.01291 | -0.044 | -62.075
-10.5 | -0.773 | 0.011 | -0.046 | -70.269
-10 | -0.731 | 0.01054 | -0.047 | -69.372
-9.5 | -0.687 | 0.01008 | -0.048 | -68.142
-9 | -0.641 | 0.00967 | -0.049 | -66.271
-8.5 | -0.592 | 0.00927 | -0.051 | -63.793
-8 | -0.541 | 0.00894 | -0.052 | -60.487
-7.5 | -0.488 | 0.00859 | -0.053 | -56.777
-7 | -0.433 | 0.00831 | -0.055 | -52.126
-6.5 | -0.377 | 0.00736 | -0.056 | -51.197
-6 | -0.32 | 0.00806 | -0.057 | -39.748
-5.5 | -0.261 | 0.00774 | -0.059 | -33.744
-5 | -0.201 | 0.00754 | -0.06 | -26.683
-4.5 | -0.14 | 0.0073 | -0.061 | -19.228
-4 | -0.079 | 0.00712 | -0.063 | -11.118
-3.5 | -0.017 | 0.00694 | -0.064 | -2.508
-3 | 0.045 | 0.00686 | -0.065 | 6.508
-2.5 | 0.107 | 0.00672 | -0.067 | 15.906
-2 | 0.169 | 0.00659 | -0.068 | 25.688
-1.5 | 0.233 | 0.00653 | -0.069 | 35.622
-1 | 0.295 | 0.00413 | -0.07 | 71.459
-0.5 | 0.357 | 0.00392 | -0.072 | 91.117
0 | 0.418 | 0.00435 | -0.073 | 96.095
0.5 | 0.479 | 0.0045 | -0.074 | 106.545
1 | 0.541 | 0.00461 | -0.075 | 117.17
1.5 | 0.602 | 0.00475 | -0.076 | 126.569
2 | 0.663 | 0.00488 | -0.078 | 135.812
2.5 | 0.724 | 0.005 | -0.079 | 144.586
3 | 0.784 | 0.00519 | -0.08 | 151.157
3.5 | 0.845 | 0.00537 | -0.081 | 157.231
4 | 0.9 | 0.00553 | -0.082 | 162.752
4.5 | 0.956 | 0.0063 | -0.083 | 151.721
5 | 1.012 | 0.00707 | -0.084 | 143.016
5.5 | 1.067 | 0.00793 | -0.085 | 134.523
6 | 1.116 | 0.01279 | -0.086 | 87.244
6.5 | 1.169 | 0.01333 | -0.087 | 87.766
7 | 1.221 | 0.01397 | -0.088 | 87.356
7.5 | 1.27 | 0.01456 | -0.09 | 87.199
8 | 1.317 | 0.01519 | -0.091 | 86.689
8.5 | 1.362 | 0.0158 | -0.092 | 86.199
9 | 1.404 | 0.0165 | -0.093 | 85.094
9.5 | 1.443 | 0.01721 | -0.094 | 83.864
10 | 1.479 | 0.01798 | -0.095 | 82.283
10.5 | 1.512 | 0.0188 | -0.096 | 80.456
11 | 1.542 | 0.01966 | -0.097 | 78.414
11.5 | 1.567 | 0.02066 | -0.098 | 75.868
12 | 1.589 | 0.02158 | -0.1 | 73.646
12.5 | 1.604 | 0.02262 | -0.101 | 70.902
13 | 1.613 | 0.0237 | -0.102 | 68.051
13.5 | 1.617 | 0.02476 | -0.103 | 65.303
14 | 1.617 | 0.02611 | -0.104 | 61.923
14.5 | 1.612 | 0.02736 | -0.105 | 58.895
15 | 1.602 | 0.02865 | -0.106 | 55.924
15.5 | 1.589 | 0.03017 | -0.106 | 52.66
16 | 1.571 | 0.03155 | -0.107 | 49.803
16.5 | 1.55 | 0.03315 | -0.108 | 46.752
17 | 1.525 | 0.03487 | -0.109 | 43.753
17.5 | 1.495 | 0.03696 | -0.11 | 40.457
18 | 1.46 | 0.03881 | -0.111 | 37.622
18.5 | 1.422 | 0.04108 | -0.111 | 34.606

## 74. Re 5M Mach 0.00 (2)
BIGFOIL.COM POLAR EXPORT
NACA66-518 a=0.5
NACA66-518 a=0.5 |  |  |  | Cl Max: | 1.5588 | at alpha= | 20 | deg
XFOIL ncrit=9 |  |  |  | L/D Max: | 201.086 | at alpha= | 3.5 | deg
Re: | 5000000 |  |  | Cd Min: | 0.06562 | at alpha= | 20 | deg
Mach: | 0 |  |  | Cl=0 at alpha= | -3.7301 | deg
|  |  |  | @ Cl=0.1, Cd= | 0.006454
|  |  |  | @ Cl=0.4, Cd= | 0.0038537
|  |  |  | @ Cl=0.6, Cd= | 0.0038
alpha (deg) | Cl | Cd | Cm | Cl/Cd
-20 | -1.2419 | 0.03604 | -0.1147 | -34.4589
-19.5 | -1.2368 | 0.03255 | -0.1137 | -37.9969
-19 | -1.2295 | 0.02953 | -0.1121 | -41.6356
-18.5 | -1.2159 | 0.02713 | -0.1102 | -44.8175
-18 | -1.2006 | 0.02495 | -0.1081 | -48.1202
-17.5 | -1.1876 | 0.02274 | -0.1053 | -52.2252
-17 | -1.1685 | 0.02095 | -0.1027 | -55.7757
-16.5 | -1.1461 | 0.01938 | -0.1001 | -59.1383
-16 | -1.1425 | 0.01681 | -0.095 | -67.9655
-15.5 | -1.1099 | 0.01588 | -0.0929 | -69.8929
-15 | -1.0746 | 0.01506 | -0.091 | -71.3546
-14.5 | -1.0359 | 0.01444 | -0.0895 | -71.7382
-14 | -0.9964 | 0.01387 | -0.0879 | -71.8385
-13.5 | -0.9551 | 0.01339 | -0.0865 | -71.3294
-13 | -0.9156 | 0.01283 | -0.0847 | -71.364
-12.5 | -0.8773 | 0.01215 | -0.0827 | -72.2058
-12 | -0.8366 | 0.01162 | -0.0809 | -71.9966
-11.5 | -0.7951 | 0.01115 | -0.0791 | -71.3094
-11 | -0.7539 | 0.01074 | -0.0771 | -70.1955
-10.5 | -0.7118 | 0.01044 | -0.0752 | -68.1801
-10 | -0.6644 | 0.01009 | -0.0743 | -65.8474
-9.5 | -0.6149 | 0.0098 | -0.0738 | -62.7449
-9 | -0.5649 | 0.0095 | -0.0734 | -59.4632
-8.5 | -0.5129 | 0.00924 | -0.0733 | -55.5087
-8 | -0.4636 | 0.00877 | -0.0728 | -52.862
-7.5 | -0.4122 | 0.00841 | -0.0726 | -49.0131
-7 | -0.3589 | 0.00815 | -0.0727 | -44.0368
-6.5 | -0.3052 | 0.00788 | -0.0729 | -38.731
-6 | -0.2507 | 0.00766 | -0.0733 | -32.7285
-5.5 | -0.1959 | 0.00746 | -0.0737 | -26.2601
-5 | -0.1417 | 0.00721 | -0.074 | -19.6533
-4.5 | -0.0865 | 0.00703 | -0.0745 | -12.3044
-4 | -0.0305 | 0.00687 | -0.0752 | -4.4396
-3.5 | 0.026 | 0.00669 | -0.0759 | 3.8864
-3 | 0.0825 | 0.0065 | -0.0766 | 12.6923
-2.5 | 0.1396 | 0.00635 | -0.0775 | 21.9843
-2 | 0.1964 | 0.00618 | -0.0783 | 31.7799
-1.5 | 0.2502 | 0.0058 | -0.0786 | 43.1379
-1 | 0.3017 | 0.00527 | -0.0786 | 57.2486
-0.5 | 0.3516 | 0.00459 | -0.0784 | 76.6013
0 | 0.4009 | 0.00384 | -0.0782 | 104.401
0.5 | 0.4609 | 0.00379 | -0.0796 | 121.6095
1 | 0.521 | 0.00376 | -0.0811 | 138.5638
1.5 | 0.5805 | 0.00378 | -0.0825 | 153.5714
2 | 0.639 | 0.00384 | -0.0837 | 166.4062
2.5 | 0.6992 | 0.00385 | -0.0852 | 181.6104
3 | 0.7575 | 0.00394 | -0.0864 | 192.2589
3.5 | 0.8144 | 0.00405 | -0.0874 | 201.0864
4 | 0.8661 | 0.00434 | -0.0873 | 199.5622
4.5 | 0.8972 | 0.00523 | -0.0832 | 171.5488
5 | 0.9026 | 0.00622 | -0.0739 | 145.1125
5.5 | 0.8867 | 0.00759 | -0.0609 | 116.8248
6 | 0.8864 | 0.0091 | -0.0519 | 97.4066
7 | 0.8941 | 0.01263 | -0.037 | 70.7918
7.5 | 0.9014 | 0.01454 | -0.0307 | 61.9945
8 | 0.9134 | 0.01638 | -0.0254 | 55.7631
8.5 | 0.9311 | 0.01814 | -0.0212 | 51.3286
9 | 0.9618 | 0.01933 | -0.0189 | 49.7569
9.5 | 0.9946 | 0.02052 | -0.017 | 48.4698
10 | 1.0282 | 0.02165 | -0.0152 | 47.4919
10.5 | 1.0609 | 0.02287 | -0.0135 | 46.3883
11 | 1.0943 | 0.02406 | -0.0119 | 45.4821
11.5 | 1.1251 | 0.02542 | -0.0101 | 44.2604
12 | 1.1573 | 0.02664 | -0.0085 | 43.4422
12.5 | 1.1854 | 0.0279 | -0.0062 | 42.4875
13 | 1.2658 | 0.0302 | -0.0163 | 41.9139
13.5 | 1.302 | 0.03179 | -0.016 | 40.9563
14 | 1.3293 | 0.03362 | -0.0145 | 39.539
14.5 | 1.3567 | 0.03538 | -0.0129 | 38.3465
15 | 1.3786 | 0.03763 | -0.011 | 36.6357
15.5 | 1.4038 | 0.03957 | -0.0094 | 35.4764
16 | 1.4263 | 0.04179 | -0.0077 | 34.1302
16.5 | 1.45 | 0.04389 | -0.0063 | 33.0371
17 | 1.4693 | 0.0464 | -0.0046 | 31.6659
17.5 | 1.489 | 0.04888 | -0.0031 | 30.4624
18 | 1.5059 | 0.05168 | -0.0015 | 29.1389
18.5 | 1.5187 | 0.05502 | -0.0001 | 27.6027
19 | 1.5295 | 0.05865 | 0.0011 | 26.0784
19.5 | 1.547 | 0.06179 | 0.0016 | 25.0364
20 | 1.5588 | 0.06562 | 0.0022 | 23.755

## 75. Re 5M Mach 0.10 (1)
BIGFOIL.COM POLAR EXPORT
NACA66-518 a=0.5
NACA66-518 a=0.5 |  |  |  | Cl Max: | 1.607 | at alpha= | 13.5 | deg
JavaFoil+Calcfoil stall+Eppler ext transition |  |  |  | L/D Max: | 161.538 | at alpha= | 4 | deg
Re: | 5000000 |  |  | Cd Min: | 0.00393 | at alpha= | -0.5 | deg
Mach: | 0.1 |  |  | Cl=0 at alpha= | -3.3571 | deg
|  |  |  | @ Cl=0.1, Cd= | 0.0067413
|  |  |  | @ Cl=0.4, Cd= | 0.004219
|  |  |  | @ Cl=0.6, Cd= | 0.0047519
alpha (deg) | Cl | Cd | Cm | Cl/Cd
-16.5 | -0.737 | 0.12048 | -0.017 | -6.117
-16 | -0.746 | 0.11589 | -0.017 | -6.441
-15.5 | -0.754 | 0.10825 | -0.018 | -6.967
-15 | -0.757 | 0.10395 | -0.019 | -7.285
-14.5 | -0.759 | 0.09872 | -0.019 | -7.684
-14 | -0.757 | 0.09172 | -0.021 | -8.255
-13.5 | -0.753 | 0.08529 | -0.022 | -8.824
-13 | -0.744 | 0.07988 | -0.023 | -9.315
-12.5 | -0.732 | 0.07481 | -0.024 | -9.78
-12 | -0.718 | 0.06802 | -0.027 | -10.557
-11.5 | -0.803 | 0.01845 | -0.041 | -43.554
-11 | -0.798 | 0.01336 | -0.044 | -59.689
-10.5 | -0.772 | 0.01109 | -0.046 | -69.617
-10 | -0.731 | 0.01059 | -0.047 | -69.029
-9.5 | -0.688 | 0.01017 | -0.048 | -67.62
-9 | -0.641 | 0.00976 | -0.05 | -65.711
-8.5 | -0.593 | 0.00933 | -0.051 | -63.553
-8 | -0.542 | 0.00898 | -0.052 | -60.385
-7.5 | -0.489 | 0.00866 | -0.054 | -56.495
-7 | -0.435 | 0.00836 | -0.055 | -51.955
-6.5 | -0.378 | 0.00742 | -0.056 | -51.002
-6 | -0.321 | 0.00718 | -0.058 | -44.683
-5.5 | -0.262 | 0.00784 | -0.059 | -33.471
-5 | -0.202 | 0.00755 | -0.06 | -26.762
-4.5 | -0.141 | 0.00736 | -0.062 | -19.186
-4 | -0.08 | 0.00716 | -0.063 | -11.107
-3.5 | -0.018 | 0.00694 | -0.064 | -2.522
-3 | 0.045 | 0.00683 | -0.066 | 6.571
-2.5 | 0.107 | 0.00673 | -0.067 | 15.967
-2 | 0.17 | 0.00666 | -0.068 | 25.546
-1.5 | 0.234 | 0.0066 | -0.069 | 35.431
-1 | 0.296 | 0.00418 | -0.071 | 70.888
-0.5 | 0.359 | 0.00393 | -0.072 | 91.445
0 | 0.42 | 0.00436 | -0.073 | 96.395
0.5 | 0.481 | 0.00453 | -0.074 | 106.266
1 | 0.543 | 0.00466 | -0.075 | 116.575
1.5 | 0.605 | 0.00476 | -0.077 | 126.871
2 | 0.666 | 0.00489 | -0.078 | 136.065
2.5 | 0.727 | 0.00505 | -0.079 | 144.056
3 | 0.788 | 0.00522 | -0.08 | 150.807
3.5 | 0.849 | 0.00539 | -0.081 | 157.586
4 | 0.904 | 0.00559 | -0.083 | 161.538
4.5 | 0.961 | 0.00636 | -0.084 | 150.986
5 | 1.016 | 0.00714 | -0.085 | 142.301
5.5 | 1.071 | 0.00799 | -0.086 | 134.064
6 | 1.121 | 0.01288 | -0.087 | 87.002
6.5 | 1.175 | 0.01345 | -0.088 | 87.351
7 | 1.226 | 0.01411 | -0.089 | 86.867
7.5 | 1.275 | 0.01469 | -0.09 | 86.77
8 | 1.322 | 0.01534 | -0.091 | 86.209
8.5 | 1.367 | 0.01597 | -0.092 | 85.555
9 | 1.408 | 0.01667 | -0.093 | 84.47
9.5 | 1.447 | 0.0174 | -0.095 | 83.163
10 | 1.482 | 0.01818 | -0.096 | 81.525
10.5 | 1.514 | 0.019 | -0.097 | 79.706
11 | 1.543 | 0.01991 | -0.098 | 77.496
11.5 | 1.567 | 0.02093 | -0.099 | 74.849
12 | 1.587 | 0.02185 | -0.1 | 72.648
12.5 | 1.6 | 0.0229 | -0.101 | 69.848
13 | 1.606 | 0.02403 | -0.102 | 66.822
13.5 | 1.607 | 0.02513 | -0.103 | 63.953
14 | 1.604 | 0.02653 | -0.104 | 60.445
14.5 | 1.595 | 0.02777 | -0.105 | 57.443
15 | 1.582 | 0.0292 | -0.106 | 54.167
15.5 | 1.564 | 0.03075 | -0.107 | 50.862
16 | 1.542 | 0.03232 | -0.108 | 47.705
16.5 | 1.516 | 0.03391 | -0.109 | 44.703
17 | 1.486 | 0.03583 | -0.11 | 41.47
17.5 | 1.451 | 0.03794 | -0.11 | 38.237
18 | 1.41 | 0.04015 | -0.111 | 35.108
18.5 | 1.366 | 0.04242 | -0.112 | 32.198

## 76. Re 5M Mach 0.10 (2)
BIGFOIL.COM POLAR EXPORT
NACA66-518 a=0.5
NACA66-518 a=0.5 |  |  |  | Cl Max: | 1.5536 | at alpha= | 20 | deg
XFOIL ncrit=9 |  |  |  | L/D Max: | 201.847 | at alpha= | 3.5 | deg
Re: | 5000000 |  |  | Cd Min: | 0.06804 | at alpha= | 20 | deg
Mach: | 0.1 |  |  | Cl=0 at alpha= | -3.7368 | deg
|  |  |  | @ Cl=0.1, Cd= | 0.0064702
|  |  |  | @ Cl=0.4, Cd= | 0.0039037
|  |  |  | @ Cl=0.6, Cd= | 0.0038061
alpha (deg) | Cl | Cd | Cm | Cl/Cd
-20 | -1.2107 | 0.04024 | -0.1183 | -30.087
-19.5 | -1.2118 | 0.03583 | -0.1179 | -33.8208
-19 | -1.211 | 0.03204 | -0.1166 | -37.7965
-18.5 | -1.2031 | 0.02903 | -0.1147 | -41.4433
-18 | -1.1898 | 0.02658 | -0.1127 | -44.763
-17 | -1.158 | 0.02234 | -0.1075 | -51.8353
-16.5 | -1.1381 | 0.02054 | -0.1046 | -55.409
-16 | -1.129 | 0.01819 | -0.1003 | -62.0671
-15.5 | -1.1113 | 0.0164 | -0.0965 | -67.7622
-15 | -1.076 | 0.01551 | -0.0944 | -69.3746
-14.5 | -1.0393 | 0.01473 | -0.0924 | -70.5567
-14 | -0.9995 | 0.01412 | -0.0907 | -70.7861
-13.5 | -0.9582 | 0.01361 | -0.0891 | -70.4041
-13 | -0.9176 | 0.01307 | -0.0874 | -70.2066
-12.5 | -0.8782 | 0.0124 | -0.0853 | -70.8226
-12 | -0.8378 | 0.0118 | -0.0833 | -71
-11.5 | -0.7958 | 0.01131 | -0.0815 | -70.3625
-11 | -0.7537 | 0.01087 | -0.0795 | -69.3376
-10.5 | -0.7119 | 0.01054 | -0.0773 | -67.5427
-10 | -0.6662 | 0.01019 | -0.076 | -65.3778
-9.5 | -0.6167 | 0.00989 | -0.0753 | -62.3559
-9 | -0.5666 | 0.00957 | -0.0747 | -59.2059
-8.5 | -0.5144 | 0.0093 | -0.0746 | -55.3118
-8 | -0.4646 | 0.00885 | -0.074 | -52.4972
-7.5 | -0.4134 | 0.00846 | -0.0736 | -48.8652
-7 | -0.3599 | 0.00818 | -0.0736 | -43.9976
-6.5 | -0.306 | 0.00792 | -0.0738 | -38.6364
-6 | -0.2513 | 0.00769 | -0.0741 | -32.6788
-5.5 | -0.1962 | 0.00748 | -0.0744 | -26.2299
-5 | -0.1417 | 0.00724 | -0.0747 | -19.5718
-4.5 | -0.0863 | 0.00705 | -0.0751 | -12.2411
-4 | -0.0299 | 0.00688 | -0.0758 | -4.3459
-3.5 | 0.0269 | 0.0067 | -0.0765 | 4.0149
-3 | 0.0837 | 0.00651 | -0.0772 | 12.8571
-2.5 | 0.1411 | 0.00637 | -0.0781 | 22.1507
-2 | 0.1983 | 0.00619 | -0.0789 | 32.0355
-1.5 | 0.2524 | 0.00583 | -0.0792 | 43.2933
-1 | 0.3041 | 0.0053 | -0.0792 | 57.3774
-0.5 | 0.354 | 0.00461 | -0.079 | 76.7896
0 | 0.4035 | 0.00385 | -0.0786 | 104.8052
0.5 | 0.4639 | 0.0038 | -0.0801 | 122.0789
1 | 0.5243 | 0.00377 | -0.0816 | 139.0716
1.5 | 0.5842 | 0.00379 | -0.083 | 154.1425
2 | 0.6431 | 0.00385 | -0.0842 | 167.039
2.5 | 0.7036 | 0.00387 | -0.0857 | 181.8088
3 | 0.7621 | 0.00395 | -0.0869 | 192.9367
3.5 | 0.8195 | 0.00406 | -0.0878 | 201.8473
4 | 0.8715 | 0.00435 | -0.0878 | 200.3448
4.5 | 0.9027 | 0.00522 | -0.0836 | 172.931
5 | 0.9051 | 0.00622 | -0.0736 | 145.5145
5.5 | 0.8876 | 0.00768 | -0.0604 | 115.5729
6 | 0.8881 | 0.0092 | -0.0515 | 96.5326
7.5 | 0.901 | 0.0148 | -0.03 | 60.8784
8.5 | 0.9302 | 0.01849 | -0.0203 | 50.3083
9 | 0.96 | 0.01977 | -0.0179 | 48.5584
10 | 1.0268 | 0.02214 | -0.0142 | 46.3776
10.5 | 1.0611 | 0.02331 | -0.0126 | 45.5212
11 | 1.0937 | 0.02459 | -0.0109 | 44.4774
11.5 | 1.1256 | 0.02592 | -0.0092 | 43.4259
12 | 1.1581 | 0.02715 | -0.0075 | 42.6556
12.5 | 1.1849 | 0.02853 | -0.0049 | 41.5317
13 | 1.2661 | 0.0308 | -0.015 | 41.1071
14 | 1.3299 | 0.03438 | -0.0132 | 38.6824
14.5 | 1.3565 | 0.03626 | -0.0115 | 37.4104
15 | 1.3785 | 0.03854 | -0.0095 | 35.768
15.5 | 1.403 | 0.04061 | -0.0078 | 34.5481
16 | 1.4263 | 0.0428 | -0.0061 | 33.3248
16.5 | 1.4477 | 0.04519 | -0.0044 | 32.0358
17 | 1.4686 | 0.04757 | -0.0028 | 30.8724
17.5 | 1.4858 | 0.0504 | -0.0011 | 29.4802
18 | 1.5025 | 0.05335 | 0.0004 | 28.1631
18.5 | 1.5144 | 0.05685 | 0.0018 | 26.6385
19 | 1.528 | 0.06036 | 0.0028 | 25.3148
19.5 | 1.5431 | 0.0639 | 0.0034 | 24.1487
20 | 1.5536 | 0.06804 | 0.0038 | 22.8336

## 77. Re 5M Mach 0.25 (1)
BIGFOIL.COM POLAR EXPORT
NACA66-518 a=0.5
NACA66-518 a=0.5 |  |  |  | Cl Max: | 1.561 | at alpha= | 12 | deg
JavaFoil+Calcfoil stall+Eppler ext transition |  |  |  | L/D Max: | 158.391 | at alpha= | 4 | deg
Re: | 5000000 |  |  | Cd Min: | 0.00371 | at alpha= | -1 | deg
Mach: | 0.25 |  |  | Cl=0 at alpha= | -3.3594 | deg
|  |  |  | @ Cl=0.1, Cd= | 0.0068925
|  |  |  | @ Cl=0.4, Cd= | 0.00433
|  |  |  | @ Cl=0.6, Cd= | 0.0048356
alpha (deg) | Cl | Cd | Cm | Cl/Cd
-15 | -0.601 | 0.11135 | -0.018 | -5.394
-14.5 | -0.628 | 0.10512 | -0.019 | -5.973
-14 | -0.65 | 0.09816 | -0.02 | -6.617
-13.5 | -0.665 | 0.09212 | -0.021 | -7.221
-13 | -0.675 | 0.08714 | -0.021 | -7.742
-12.5 | -0.677 | 0.08211 | -0.022 | -8.25
-12 | -0.675 | 0.07624 | -0.023 | -8.854
-11.5 | -0.666 | 0.07121 | -0.025 | -9.359
-11 | -0.655 | 0.06384 | -0.028 | -10.261
-10.5 | -0.647 | 0.05115 | -0.033 | -12.643
-10 | -0.709 | 0.01429 | -0.047 | -49.63
-9.5 | -0.687 | 0.01069 | -0.05 | -64.326
-9 | -0.645 | 0.0102 | -0.051 | -63.223
-8.5 | -0.598 | 0.00977 | -0.052 | -61.249
-8 | -0.549 | 0.00932 | -0.054 | -58.881
-7.5 | -0.497 | 0.00894 | -0.055 | -55.587
-7 | -0.442 | 0.00859 | -0.056 | -51.518
-6.5 | -0.386 | 0.0083 | -0.058 | -46.481
-6 | -0.327 | 0.00805 | -0.059 | -40.698
-5.5 | -0.268 | 0.00711 | -0.06 | -37.661
-5 | -0.207 | 0.00783 | -0.062 | -26.47
-4.5 | -0.145 | 0.00754 | -0.063 | -19.204
-4 | -0.082 | 0.00735 | -0.065 | -11.105
-3.5 | -0.018 | 0.00709 | -0.066 | -2.534
-3 | 0.046 | 0.00696 | -0.067 | 6.624
-2.5 | 0.11 | 0.00688 | -0.069 | 16.031
-2 | 0.175 | 0.00671 | -0.07 | 26.063
-1.5 | 0.24 | 0.00667 | -0.071 | 36.007
-1 | 0.305 | 0.00371 | -0.072 | 82.23
-0.5 | 0.369 | 0.0042 | -0.074 | 87.86
0 | 0.431 | 0.00446 | -0.075 | 96.558
0.5 | 0.494 | 0.00462 | -0.076 | 106.862
1 | 0.557 | 0.00474 | -0.077 | 117.409
1.5 | 0.62 | 0.00488 | -0.079 | 126.962
2 | 0.683 | 0.00502 | -0.08 | 136.001
2.5 | 0.746 | 0.00518 | -0.081 | 144.115
3 | 0.808 | 0.00536 | -0.082 | 150.688
3.5 | 0.871 | 0.00554 | -0.084 | 157.154
4 | 0.926 | 0.00585 | -0.085 | 158.391
4.5 | 0.985 | 0.00662 | -0.086 | 148.625
5 | 1.042 | 0.00749 | -0.087 | 139.018
5.5 | 1.098 | 0.00846 | -0.088 | 129.668
6 | 1.148 | 0.01349 | -0.089 | 85.088
6.5 | 1.202 | 0.01419 | -0.09 | 84.689
7 | 1.253 | 0.01483 | -0.091 | 84.54
7.5 | 1.302 | 0.0155 | -0.092 | 84.035
8 | 1.348 | 0.01621 | -0.093 | 83.161
8.5 | 1.391 | 0.01694 | -0.095 | 82.112
9 | 1.43 | 0.01771 | -0.096 | 80.733
9.5 | 1.465 | 0.01856 | -0.097 | 78.923
10 | 1.495 | 0.01943 | -0.098 | 76.906
10.5 | 1.52 | 0.02041 | -0.099 | 74.483
11 | 1.54 | 0.02154 | -0.1 | 71.492
11.5 | 1.553 | 0.02265 | -0.101 | 68.58
12 | 1.561 | 0.02373 | -0.102 | 65.776
12.5 | 1.556 | 0.02506 | -0.104 | 62.109
13 | 1.543 | 0.02633 | -0.105 | 58.588
13.5 | 1.521 | 0.02787 | -0.106 | 54.567
14 | 1.49 | 0.02931 | -0.107 | 50.834
14.5 | 1.451 | 0.03102 | -0.108 | 46.771
15 | 1.404 | 0.03299 | -0.108 | 42.55
15.5 | 1.349 | 0.03517 | -0.109 | 38.343
16 | 1.286 | 0.03753 | -0.11 | 34.263
16.5 | 1.216 | 0.04056 | -0.111 | 29.973
17 | 1.137 | 0.04497 | -0.111 | 25.293

## 78. Re 5M Mach 0.25 (2)
BIGFOIL.COM POLAR EXPORT
NACA66-518 a=0.5
NACA66-518 a=0.5 |  |  |  | Cl Max: | 1.5146 | at alpha= | 20 | deg
XFOIL ncrit=9 |  |  |  | L/D Max: | 204.217 | at alpha= | 3.5 | deg
Re: | 5000000 |  |  | Cd Min: | 0.17468 | at alpha= | -20 | deg
Mach: | 0.25 |  |  | Cl=0 at alpha= | -3.7765 | deg
|  |  |  | @ Cl=0.1, Cd= | 0.0065561
|  |  |  | @ Cl=0.4, Cd= | 0.0041919
|  |  |  | @ Cl=0.6, Cd= | 0.0038672
alpha (deg) | Cl | Cd | Cm | Cl/Cd
-20 | -0.4543 | 0.17468 | -0.053 | -2.6008
-19.5 | -0.4438 | 0.16722 | -0.0578 | -2.654
-19 | -0.8851 | 0.07842 | -0.1101 | -11.2867
-18.5 | -0.9774 | 0.05715 | -0.1255 | -17.1024
-18 | -1.0194 | 0.046 | -0.1315 | -22.1609
-17.5 | -1.0448 | 0.0387 | -0.1326 | -26.9974
-17 | -1.0635 | 0.03304 | -0.1311 | -32.1883
-16.5 | -1.0698 | 0.02887 | -0.1283 | -37.0558
-16 | -1.0669 | 0.02558 | -0.1248 | -41.7084
-15.5 | -1.0563 | 0.0229 | -0.121 | -46.1266
-15 | -1.0358 | 0.02085 | -0.1174 | -49.6787
-14.5 | -1.0221 | 0.01848 | -0.1127 | -55.3084
-14 | -1.0131 | 0.01593 | -0.1071 | -63.597
-13.5 | -0.9731 | 0.01508 | -0.1044 | -64.5292
-13 | -0.9304 | 0.01435 | -0.1019 | -64.8362
-12.5 | -0.884 | 0.01381 | -0.0998 | -64.0116
-12 | -0.8391 | 0.01321 | -0.0976 | -63.5201
-11.5 | -0.7992 | 0.01235 | -0.0946 | -64.7126
-11 | -0.7546 | 0.01176 | -0.0922 | -64.1667
-10.5 | -0.7083 | 0.01129 | -0.0901 | -62.7369
-10 | -0.6635 | 0.0108 | -0.0877 | -61.4352
-9.5 | -0.619 | 0.01043 | -0.0851 | -59.348
-9 | -0.5727 | 0.01004 | -0.0829 | -57.0418
-8.5 | -0.5199 | 0.00972 | -0.082 | -53.4877
-8 | -0.4676 | 0.00933 | -0.081 | -50.1179
-7.5 | -0.4176 | 0.00879 | -0.0797 | -47.5085
-7 | -0.364 | 0.00842 | -0.0791 | -43.2304
-6.5 | -0.3092 | 0.00811 | -0.0787 | -38.1258
-6 | -0.2534 | 0.00785 | -0.0786 | -32.2803
-5.5 | -0.1972 | 0.00762 | -0.0786 | -25.8793
-5 | -0.1404 | 0.00743 | -0.0788 | -18.8964
-4.5 | -0.0842 | 0.00717 | -0.0789 | -11.7434
-4 | -0.0262 | 0.00696 | -0.0794 | -3.7644
-3.5 | 0.0324 | 0.00679 | -0.08 | 4.7717
-3 | 0.0906 | 0.00658 | -0.0806 | 13.769
-2.5 | 0.1496 | 0.00643 | -0.0814 | 23.2659
-2 | 0.2085 | 0.00627 | -0.0821 | 33.2536
-1.5 | 0.2648 | 0.00596 | -0.0825 | 44.4295
-1 | 0.3172 | 0.00543 | -0.0822 | 58.4162
-0.5 | 0.3675 | 0.00474 | -0.0818 | 77.5316
0 | 0.4179 | 0.00389 | -0.0813 | 107.4293
0.5 | 0.4803 | 0.00385 | -0.0828 | 124.7532
1 | 0.5426 | 0.00383 | -0.0843 | 141.671
1.5 | 0.6043 | 0.00387 | -0.0857 | 156.1499
2 | 0.6655 | 0.00391 | -0.087 | 170.2046
2.5 | 0.728 | 0.00393 | -0.0885 | 185.2417
3 | 0.7882 | 0.00402 | -0.0896 | 196.0697
3.5 | 0.8475 | 0.00415 | -0.0905 | 204.2169
4 | 0.9007 | 0.00442 | -0.0902 | 203.7783
4.5 | 0.9318 | 0.00522 | -0.0856 | 178.5057
5 | 0.917 | 0.00636 | -0.0717 | 144.1824
5.5 | 0.8974 | 0.00813 | -0.0584 | 110.3813
6 | 0.8916 | 0.01002 | -0.0485 | 88.982
6.5 | 0.8885 | 0.01213 | -0.0397 | 73.2481
7 | 0.8895 | 0.01426 | -0.032 | 62.3773
7.5 | 0.8965 | 0.01639 | -0.0257 | 54.698
8 | 0.9054 | 0.01861 | -0.0199 | 48.6513
8.5 | 0.9245 | 0.0205 | -0.0158 | 45.0976
9 | 0.9558 | 0.02192 | -0.0133 | 43.604
9.5 | 0.9925 | 0.02309 | -0.0116 | 42.984
10 | 1.0255 | 0.02452 | -0.0095 | 41.823
10.5 | 1.0606 | 0.02585 | -0.0077 | 41.029
11 | 1.0927 | 0.02739 | -0.0057 | 39.8941
11.5 | 1.1276 | 0.02877 | -0.004 | 39.1936
12 | 1.1582 | 0.03041 | -0.0018 | 38.0862
12.5 | 1.1848 | 0.03194 | 0.0012 | 37.0946
13 | 1.2617 | 0.03444 | -0.0073 | 36.6347
14 | 1.3295 | 0.03885 | -0.006 | 34.2214
14.5 | 1.3504 | 0.04137 | -0.0034 | 32.642
15 | 1.3749 | 0.04378 | -0.0013 | 31.4048
15.5 | 1.3983 | 0.04625 | 0.0008 | 30.2335
16 | 1.4174 | 0.04909 | 0.003 | 28.8735
16.5 | 1.4359 | 0.05213 | 0.005 | 27.5446
17 | 1.4539 | 0.05532 | 0.0068 | 26.2816
17.5 | 1.465 | 0.05927 | 0.0086 | 24.7174
18 | 1.4775 | 0.0633 | 0.0099 | 23.3412
18.5 | 1.4896 | 0.06763 | 0.0108 | 22.0257
19 | 1.502 | 0.07207 | 0.0113 | 20.8408
19.5 | 1.5103 | 0.07712 | 0.0114 | 19.5838
20 | 1.5146 | 0.08285 | 0.0111 | 18.2812

## 79. Re 5M Mach 0.50 (1)
BIGFOIL.COM POLAR EXPORT
NACA66-518 a=0.5
NACA66-518 a=0.5 |  |  |  | Cl Max: | 1.423 | at alpha= | 8.5 | deg
JavaFoil+Calcfoil stall+Eppler ext transition |  |  |  | L/D Max: | 151.861 | at alpha= | 3.5 | deg
Re: | 5000000 |  |  | Cd Min: | 0.00437 | at alpha= | -1 | deg
Mach: | 0.5 |  |  | Cl=0 at alpha= | -3.3592 | deg
|  |  |  | @ Cl=0.1, Cd= | 0.0072247
|  |  |  | @ Cl=0.4, Cd= | 0.0045339
|  |  |  | @ Cl=0.6, Cd= | 0.0052389
alpha (deg) | Cl | Cd | Cm | Cl/Cd
-20 | -0.944 | 0.1587 | -0.017 | -5.947
-19.5 | -0.916 | 0.15435 | -0.017 | -5.934
-19 | -0.888 | 0.15147 | -0.018 | -5.862
-18.5 | -0.862 | 0.14527 | -0.019 | -5.931
-18 | -0.831 | 0.14068 | -0.019 | -5.909
-17.5 | -0.802 | 0.1353 | -0.019 | -5.931
-17 | -0.774 | 0.13048 | -0.02 | -5.935
-16.5 | -0.747 | 0.12666 | -0.02 | -5.894
-16 | -0.719 | 0.12493 | -0.021 | -5.756
-15.5 | -0.69 | 0.11913 | -0.021 | -5.79
-15 | -0.661 | 0.11552 | -0.021 | -5.722
-14.5 | -0.633 | 0.11091 | -0.022 | -5.707
-14 | -0.605 | 0.10701 | -0.023 | -5.652
-13.5 | -0.577 | 0.10337 | -0.023 | -5.58
-13 | -0.549 | 0.09978 | -0.024 | -5.498
-12.5 | -0.52 | 0.0945 | -0.024 | -5.501
-12 | -0.491 | 0.08642 | -0.024 | -5.687
-11.5 | -0.463 | 0.07748 | -0.025 | -5.979
-11 | -0.435 | 0.07153 | -0.026 | -6.083
-10.5 | -0.407 | 0.0663 | -0.027 | -6.137
-10 | -0.379 | 0.06102 | -0.028 | -6.211
-9.5 | -0.352 | 0.05613 | -0.031 | -6.265
-9 | -0.321 | 0.07141 | -0.027 | -4.491
-8.5 | -0.292 | 0.0611 | -0.028 | -4.786
-8 | -0.395 | 0.05089 | -0.03 | -7.759
-7.5 | -0.482 | 0.01097 | -0.061 | -43.959
-7 | -0.453 | 0.01022 | -0.062 | -44.297
-6.5 | -0.406 | 0.0096 | -0.064 | -42.296
-6 | -0.351 | 0.00906 | -0.066 | -38.754
-5.5 | -0.29 | 0.00868 | -0.067 | -33.43
-5 | -0.226 | 0.00838 | -0.069 | -26.952
-4.5 | -0.159 | 0.00807 | -0.07 | -19.671
-4 | -0.09 | 0.00743 | -0.071 | -12.107
-3.5 | -0.02 | 0.00749 | -0.073 | -2.653
-3 | 0.051 | 0.00732 | -0.074 | 6.974
-2.5 | 0.123 | 0.00718 | -0.076 | 17.066
-2 | 0.195 | 0.00646 | -0.077 | 30.12
-1.5 | 0.268 | 0.00709 | -0.079 | 37.852
-1 | 0.341 | 0.00437 | -0.08 | 78.019
-0.5 | 0.413 | 0.00457 | -0.082 | 90.382
0 | 0.478 | 0.00494 | -0.083 | 96.741
0.5 | 0.548 | 0.00512 | -0.084 | 106.993
1 | 0.618 | 0.00528 | -0.086 | 117.063
1.5 | 0.689 | 0.00545 | -0.087 | 126.437
2 | 0.758 | 0.00564 | -0.089 | 134.339
2.5 | 0.828 | 0.00589 | -0.09 | 140.621
3 | 0.897 | 0.0061 | -0.091 | 147.082
3.5 | 0.966 | 0.00636 | -0.093 | 151.861
4 | 1.024 | 0.00721 | -0.094 | 142.089
4.5 | 1.089 | 0.00818 | -0.095 | 133.057
5 | 1.15 | 0.00936 | -0.096 | 122.832
5.5 | 1.205 | 0.01579 | -0.097 | 76.284
6 | 1.262 | 0.01673 | -0.098 | 75.425
6.5 | 1.316 | 0.01767 | -0.1 | 74.479
7 | 1.361 | 0.01866 | -0.101 | 72.962
7.5 | 1.398 | 0.01973 | -0.102 | 70.859
8 | 1.421 | 0.0209 | -0.104 | 67.98
8.5 | 1.423 | 0.02223 | -0.105 | 64.004
9 | 1.387 | 0.02415 | -0.106 | 57.446
9.5 | 1.248 | 0.02635 | -0.107 | 47.342
10 | 0.749 | 0.06797 | -0.053 | 11.024
10.5 | 0.923 | 0.02876 | -0.11 | 32.097
11 | 0.954 | 0.03103 | -0.111 | 30.735
11.5 | 0.833 | 0.07937 | -0.06 | 10.499
12 | 0.858 | 0.09276 | -0.055 | 9.248
12.5 | 1.046 | 0.03553 | -0.114 | 29.449
13 | 1.071 | 0.03943 | -0.115 | 27.154
13.5 | 0.943 | 0.1012 | -0.065 | 9.321

## 80. Re 5M Mach 0.50 (2)
BIGFOIL.COM POLAR EXPORT
NACA66-518 a=0.5
NACA66-518 a=0.5 |  |  |  | Cl Max: | 1.2587 | at alpha= | 14 | deg
XFOIL ncrit=9 |  |  |  | L/D Max: | 210.68 | at alpha= | 3.5 | deg
Re: | 5000000 |  |  | Cd Min: | 0.17409 | at alpha= | 19 | deg
Mach: | 0.5 |  |  | Cl=0 at alpha= | -4.0041 | deg
|  |  |  | @ Cl=0.1, Cd= | 0.007073
|  |  |  | @ Cl=0.4, Cd= | 0.0057521
|  |  |  | @ Cl=0.6, Cd= | 0.0041581
alpha (deg) | Cl | Cd | Cm | Cl/Cd
-13.5 | -0.1876 | 0.10701 | -0.1159 | -1.7531
-13 | -0.1936 | 0.09678 | -0.1217 | -2.0004
-12.5 | -0.2075 | 0.08599 | -0.128 | -2.4131
-12 | -0.225 | 0.07523 | -0.1345 | -2.9908
-11.5 | -0.2317 | 0.06594 | -0.1403 | -3.5138
-11 | -0.2786 | 0.04886 | -0.1535 | -5.702
-10.5 | -0.3131 | 0.04029 | -0.1564 | -7.7712
-10 | -0.3529 | 0.03335 | -0.1541 | -10.5817
-9.5 | -0.3855 | 0.02782 | -0.1482 | -13.8569
-9 | -0.4137 | 0.02283 | -0.1399 | -18.1209
-8.5 | -0.4331 | 0.01772 | -0.1303 | -24.4413
-8 | -0.415 | 0.01367 | -0.1237 | -30.3584
-7.5 | -0.3711 | 0.01163 | -0.1193 | -31.9089
-7 | -0.322 | 0.0105 | -0.1153 | -30.6667
-6.5 | -0.2753 | 0.00959 | -0.1109 | -28.707
-6 | -0.2294 | 0.00899 | -0.1062 | -25.5172
-5.5 | -0.1788 | 0.00851 | -0.1025 | -21.0106
-5 | -0.1209 | 0.00809 | -0.1003 | -14.9444
-4.5 | -0.0599 | 0.00776 | -0.0989 | -7.7191
-4 | 0.0005 | 0.00742 | -0.0977 | 0.067385
-3.5 | 0.0638 | 0.00718 | -0.0972 | 8.8858
-3 | 0.1281 | 0.00699 | -0.097 | 18.3262
-2.5 | 0.1921 | 0.00679 | -0.0969 | 28.2916
-2 | 0.2569 | 0.00667 | -0.0971 | 38.5157
-1.5 | 0.3215 | 0.00653 | -0.0974 | 49.2343
-1 | 0.3801 | 0.00606 | -0.0967 | 62.7228
-0.5 | 0.4318 | 0.00526 | -0.095 | 82.0913
0 | 0.4807 | 0.00413 | -0.093 | 116.3923
0.5 | 0.5513 | 0.00413 | -0.0945 | 133.4867
1 | 0.6206 | 0.00417 | -0.0958 | 148.8249
1.5 | 0.6909 | 0.00424 | -0.0971 | 162.9481
2 | 0.7617 | 0.00424 | -0.0986 | 179.6462
2.5 | 0.8293 | 0.00433 | -0.0993 | 191.5242
3 | 0.8987 | 0.00439 | -0.1003 | 204.7153
3.5 | 0.9607 | 0.00456 | -0.0997 | 210.6798
4 | 1.0038 | 0.00491 | -0.0952 | 204.4399
4.5 | 1.0151 | 0.00565 | -0.0847 | 179.6637
5 | 1.0021 | 0.00735 | -0.0709 | 136.3401
5.5 | 0.9558 | 0.01052 | -0.0533 | 90.8555
6 | 0.9171 | 0.01402 | -0.0384 | 65.4137
6.5 | 0.9109 | 0.01678 | -0.0289 | 54.2849
7 | 0.9001 | 0.02001 | -0.0196 | 44.9825
7.5 | 0.8964 | 0.02322 | -0.0118 | 38.6047
8 | 0.8904 | 0.02677 | -0.0044 | 33.2611
8.5 | 0.9095 | 0.02945 | 0.0001 | 30.8829
9 | 0.9485 | 0.03123 | 0.0026 | 30.3714
9.5 | 0.986 | 0.03323 | 0.0051 | 29.672
10 | 1.0252 | 0.03516 | 0.0076 | 29.1581
11 | 1.0979 | 0.03975 | 0.0127 | 27.6201
11.5 | 1.1307 | 0.04244 | 0.0153 | 26.6423
12 | 1.1611 | 0.04544 | 0.0181 | 25.5524
12.5 | 1.187 | 0.04881 | 0.021 | 24.3188
13 | 1.2062 | 0.05276 | 0.0241 | 22.862
13.5 | 1.2315 | 0.0578 | 0.0244 | 21.3062
14 | 1.2587 | 0.06591 | 0.0193 | 19.0973
15 | 1.2269 | 0.07893 | 0.0272 | 15.5442
15.5 | 1.2107 | 0.08769 | 0.0269 | 13.8066
16 | 1.1833 | 0.09832 | 0.0248 | 12.0352
16.5 | 1.1552 | 0.10989 | 0.0207 | 10.5123
17 | 1.1269 | 0.12234 | 0.0149 | 9.2112
17.5 | 1.1041 | 0.13475 | 0.0081 | 8.1937
18 | 1.0806 | 0.14786 | 0.0001 | 7.3083
18.5 | 1.0601 | 0.1611 | -0.0084 | 6.5804
19 | 1.0437 | 0.17409 | -0.0169 | 5.9952

## 81. Re 6M Mach 0.00 (1)
BIGFOIL.COM POLAR EXPORT
NACA66-518 a=0.5
NACA66-518 a=0.5 |  |  |  | Cl Max: | 1.618 | at alpha= | 13.5 | deg
JavaFoil+Calcfoil stall+Eppler ext transition |  |  |  | L/D Max: | 153.908 | at alpha= | 3 | deg
Re: | 6000000 |  |  | Cd Min: | 0.00381 | at alpha= | -0.5 | deg
Mach: | 0 |  |  | Cl=0 at alpha= | -3.3629 | deg
|  |  |  | @ Cl=0.1, Cd= | 0.006569
|  |  |  | @ Cl=0.4, Cd= | 0.0041766
|  |  |  | @ Cl=0.6, Cd= | 0.0046664
alpha (deg) | Cl | Cd | Cm | Cl/Cd
-16.5 | -0.766 | 0.11781 | -0.017 | -6.498
-16 | -0.772 | 0.11159 | -0.018 | -6.919
-15.5 | -0.776 | 0.10592 | -0.019 | -7.326
-15 | -0.776 | 0.10184 | -0.019 | -7.621
-14.5 | -0.775 | 0.09624 | -0.02 | -8.049
-14 | -0.771 | 0.08911 | -0.021 | -8.653
-13.5 | -0.765 | 0.0823 | -0.023 | -9.295
-13 | -0.754 | 0.07727 | -0.024 | -9.757
-12.5 | -0.742 | 0.07052 | -0.026 | -10.52
-12 | -0.738 | 0.05698 | -0.03 | -12.958
-11.5 | -0.828 | 0.01385 | -0.042 | -59.736
-11 | -0.803 | 0.01252 | -0.044 | -64.099
-10.5 | -0.774 | 0.01061 | -0.046 | -72.882
-10 | -0.732 | 0.01018 | -0.047 | -71.926
-9.5 | -0.688 | 0.00974 | -0.048 | -70.605
-9 | -0.641 | 0.00935 | -0.049 | -68.561
-8.5 | -0.592 | 0.00898 | -0.051 | -65.975
-8 | -0.541 | 0.00864 | -0.052 | -62.645
-7.5 | -0.488 | 0.00831 | -0.053 | -58.712
-7 | -0.434 | 0.00736 | -0.055 | -58.933
-6.5 | -0.378 | 0.008 | -0.056 | -47.271
-6 | -0.32 | 0.00769 | -0.057 | -41.637
-5.5 | -0.261 | 0.00752 | -0.059 | -34.74
-5 | -0.201 | 0.00724 | -0.06 | -27.783
-4.5 | -0.14 | 0.00707 | -0.061 | -19.876
-4 | -0.079 | 0.00693 | -0.063 | -11.427
-3.5 | -0.017 | 0.00679 | -0.064 | -2.566
-3 | 0.045 | 0.00664 | -0.065 | 6.724
-2.5 | 0.107 | 0.00656 | -0.067 | 16.292
-2 | 0.169 | 0.00645 | -0.068 | 26.256
-1.5 | 0.232 | 0.00634 | -0.069 | 36.669
-1 | 0.295 | 0.00419 | -0.07 | 70.371
-0.5 | 0.357 | 0.00381 | -0.071 | 93.856
0 | 0.418 | 0.00433 | -0.073 | 96.508
0.5 | 0.479 | 0.00444 | -0.074 | 107.863
1 | 0.541 | 0.00456 | -0.075 | 118.642
1.5 | 0.602 | 0.00467 | -0.076 | 129.027
2 | 0.663 | 0.0048 | -0.078 | 138.013
2.5 | 0.724 | 0.00495 | -0.079 | 146.358
3 | 0.785 | 0.0051 | -0.08 | 153.908
3.5 | 0.844 | 0.00551 | -0.081 | 153.342
4 | 0.898 | 0.00608 | -0.082 | 147.718
4.5 | 0.955 | 0.00678 | -0.083 | 140.964
5 | 1.011 | 0.00754 | -0.084 | 134.013
5.5 | 1.066 | 0.0083 | -0.085 | 128.446
6 | 1.117 | 0.01238 | -0.086 | 90.18
6.5 | 1.171 | 0.01291 | -0.087 | 90.69
7 | 1.222 | 0.01353 | -0.089 | 90.267
7.5 | 1.271 | 0.0141 | -0.09 | 90.12
8 | 1.318 | 0.0147 | -0.091 | 89.703
8.5 | 1.363 | 0.0153 | -0.092 | 89.086
9 | 1.405 | 0.01596 | -0.093 | 88.035
9.5 | 1.444 | 0.01666 | -0.094 | 86.694
10 | 1.481 | 0.0174 | -0.095 | 85.075
10.5 | 1.513 | 0.01817 | -0.096 | 83.289
11 | 1.543 | 0.01903 | -0.097 | 81.071
11.5 | 1.569 | 0.02 | -0.099 | 78.417
12 | 1.591 | 0.02086 | -0.1 | 76.252
12.5 | 1.605 | 0.02185 | -0.101 | 73.444
13 | 1.614 | 0.0229 | -0.102 | 70.487
13.5 | 1.618 | 0.02395 | -0.103 | 67.567
14 | 1.618 | 0.02523 | -0.104 | 64.12
14.5 | 1.613 | 0.02649 | -0.105 | 60.903
15 | 1.604 | 0.02772 | -0.106 | 57.85
15.5 | 1.59 | 0.02917 | -0.107 | 54.512
16 | 1.572 | 0.03054 | -0.108 | 51.487
16.5 | 1.552 | 0.03209 | -0.108 | 48.344
17 | 1.527 | 0.03384 | -0.109 | 45.126
17.5 | 1.497 | 0.03569 | -0.11 | 41.94
18 | 1.461 | 0.03761 | -0.111 | 38.855
18.5 | 1.424 | 0.03964 | -0.112 | 35.912

## 82. Re 6M Mach 0.00 (2)
BIGFOIL.COM POLAR EXPORT
NACA66-518 a=0.5
NACA66-518 a=0.5 |  |  |  | Cl Max: | 1.5842 | at alpha= | 20 | deg
XFOIL ncrit=9 |  |  |  | L/D Max: | 205.707 | at alpha= | 3.5 | deg
Re: | 6000000 |  |  | Cd Min: | 0.06311 | at alpha= | 20 | deg
Mach: | 0 |  |  | Cl=0 at alpha= | -3.7193 | deg
|  |  |  | @ Cl=0.1, Cd= | 0.0061886
|  |  |  | @ Cl=0.4, Cd= | 0.0037127
|  |  |  | @ Cl=0.6, Cd= | 0.00363
alpha (deg) | Cl | Cd | Cm | Cl/Cd
-20 | -1.2669 | 0.03395 | -0.1141 | -37.3166
-19.5 | -1.259 | 0.03088 | -0.1128 | -40.7707
-19 | -1.2506 | 0.02802 | -0.111 | -44.6324
-18.5 | -1.2378 | 0.02566 | -0.1088 | -48.2385
-18 | -1.2197 | 0.02376 | -0.1067 | -51.3342
-17.5 | -1.1992 | 0.02202 | -0.1044 | -54.4596
-17 | -1.1756 | 0.02052 | -0.1021 | -57.2904
-16.5 | -1.1513 | 0.0191 | -0.0996 | -60.2775
-16 | -1.1359 | 0.01719 | -0.0958 | -66.0791
-15.5 | -1.1225 | 0.01522 | -0.0914 | -73.7516
-15 | -1.0862 | 0.01448 | -0.0895 | -75.0138
-14.5 | -1.0509 | 0.0137 | -0.0874 | -76.708
-14 | -1.0117 | 0.01314 | -0.0857 | -76.9939
-13.5 | -0.9709 | 0.01264 | -0.0842 | -76.8117
-13 | -0.9299 | 0.01213 | -0.0826 | -76.6612
-12.5 | -0.887 | 0.01173 | -0.0811 | -75.6181
-12 | -0.8485 | 0.01112 | -0.0789 | -76.304
-11.5 | -0.8085 | 0.01063 | -0.0768 | -76.0583
-11 | -0.7685 | 0.01028 | -0.0744 | -74.7568
-10.5 | -0.7227 | 0.00995 | -0.0733 | -72.6332
-10 | -0.6741 | 0.00962 | -0.0726 | -70.0728
-9.5 | -0.624 | 0.0093 | -0.0722 | -67.0968
-9 | -0.5729 | 0.00899 | -0.072 | -63.7264
-8.5 | -0.5209 | 0.00871 | -0.0719 | -59.8048
-8 | -0.468 | 0.00845 | -0.072 | -55.3846
-7.5 | -0.416 | 0.00811 | -0.0719 | -51.2947
-7 | -0.3634 | 0.0078 | -0.0719 | -46.5897
-6.5 | -0.3094 | 0.00756 | -0.0721 | -40.9259
-6 | -0.2548 | 0.00736 | -0.0725 | -34.6196
-5.5 | -0.1997 | 0.00718 | -0.073 | -27.8134
-5 | -0.1439 | 0.00699 | -0.0736 | -20.5866
-4.5 | -0.0885 | 0.00675 | -0.0741 | -13.1111
-4 | -0.032 | 0.00657 | -0.0749 | -4.8706
-3.5 | 0.025 | 0.00641 | -0.0757 | 3.9002
-3 | 0.0817 | 0.00623 | -0.0765 | 13.114
-2.5 | 0.1391 | 0.0061 | -0.0774 | 22.8033
-2 | 0.1962 | 0.00595 | -0.0783 | 32.9748
-1.5 | 0.2513 | 0.00567 | -0.0788 | 44.321
-1 | 0.3037 | 0.00524 | -0.079 | 57.958
-0.5 | 0.3552 | 0.00467 | -0.079 | 76.06
0 | 0.4034 | 0.00364 | -0.0786 | 110.8242
0.5 | 0.4629 | 0.00356 | -0.08 | 130.0281
1 | 0.5226 | 0.00358 | -0.0814 | 145.9777
1.5 | 0.5817 | 0.00363 | -0.0827 | 160.2479
2 | 0.6419 | 0.00363 | -0.0842 | 176.832
2.5 | 0.7005 | 0.00368 | -0.0855 | 190.3533
3 | 0.7595 | 0.00374 | -0.0868 | 203.0749
3.5 | 0.8146 | 0.00396 | -0.0874 | 205.7071
4 | 0.8595 | 0.00453 | -0.086 | 189.7351
4.5 | 0.8798 | 0.00563 | -0.0799 | 156.27
5 | 0.8792 | 0.0065 | -0.0692 | 135.2615
5.5 | 0.8699 | 0.00792 | -0.0579 | 109.8359
6 | 0.8737 | 0.00939 | -0.0498 | 93.0458
6.5 | 0.8778 | 0.01108 | -0.0422 | 79.2238
7 | 0.8889 | 0.01273 | -0.0361 | 69.8272
8.5 | 0.9383 | 0.01767 | -0.022 | 53.1013
9.5 | 1.0057 | 0.01983 | -0.0183 | 50.7161
10 | 1.0398 | 0.02096 | -0.0166 | 49.6088
10.5 | 1.0727 | 0.02214 | -0.0148 | 48.4508
11 | 1.1056 | 0.02336 | -0.0132 | 47.3288
11.5 | 1.1403 | 0.02449 | -0.0118 | 46.5619
12 | 1.1702 | 0.0259 | -0.01 | 45.1815
13 | 1.2391 | 0.02868 | -0.0084 | 43.2043
13.5 | 1.3217 | 0.03082 | -0.0187 | 42.8845
14.5 | 1.3778 | 0.03456 | -0.0159 | 39.8669
15 | 1.4064 | 0.03633 | -0.0146 | 38.7118
15.5 | 1.4313 | 0.03844 | -0.0132 | 37.2347
16 | 1.4573 | 0.04037 | -0.0118 | 36.0986
16.5 | 1.4787 | 0.04275 | -0.0102 | 34.5895
17 | 1.5004 | 0.04504 | -0.0086 | 33.3126
17.5 | 1.5165 | 0.04775 | -0.0067 | 31.7592
18 | 1.5311 | 0.05047 | -0.0046 | 30.3368
18.5 | 1.543 | 0.05344 | -0.0024 | 28.8735
19 | 1.5589 | 0.0563 | -0.001 | 27.6892
19.5 | 1.5724 | 0.05951 | 0.0002 | 26.4225
20 | 1.5842 | 0.06311 | 0.0011 | 25.1022

## 83. Re 6M Mach 0.10 (1)
BIGFOIL.COM POLAR EXPORT
NACA66-518 a=0.5
NACA66-518 a=0.5 |  |  |  | Cl Max: | 1.609 | at alpha= | 13.5 | deg
JavaFoil+Calcfoil stall+Eppler ext transition |  |  |  | L/D Max: | 153.548 | at alpha= | 3 | deg
Re: | 6000000 |  |  | Cd Min: | 0.00381 | at alpha= | -0.5 | deg
Mach: | 0.1 |  |  | Cl=0 at alpha= | -3.3571 | deg
|  |  |  | @ Cl=0.1, Cd= | 0.0065824
|  |  |  | @ Cl=0.4, Cd= | 0.0041729
|  |  |  | @ Cl=0.6, Cd= | 0.0046803
alpha (deg) | Cl | Cd | Cm | Cl/Cd
-16.5 | -0.737 | 0.12001 | -0.017 | -6.145
-16 | -0.747 | 0.11424 | -0.018 | -6.538
-15.5 | -0.755 | 0.10724 | -0.019 | -7.037
-15 | -0.758 | 0.10345 | -0.019 | -7.324
-14.5 | -0.759 | 0.09771 | -0.02 | -7.769
-14 | -0.758 | 0.09068 | -0.021 | -8.356
-13.5 | -0.754 | 0.08403 | -0.023 | -8.97
-13 | -0.745 | 0.07845 | -0.024 | -9.501
-12.5 | -0.733 | 0.07318 | -0.025 | -10.021
-12 | -0.722 | 0.06513 | -0.028 | -11.084
-11.5 | -0.819 | 0.01489 | -0.042 | -55.037
-11 | -0.8 | 0.0127 | -0.044 | -62.997
-10.5 | -0.773 | 0.0107 | -0.046 | -72.205
-10 | -0.732 | 0.01023 | -0.047 | -71.58
-9.5 | -0.688 | 0.00983 | -0.048 | -70.065
-9 | -0.642 | 0.00942 | -0.05 | -68.143
-8.5 | -0.594 | 0.00901 | -0.051 | -65.86
-8 | -0.543 | 0.00867 | -0.052 | -62.556
-7.5 | -0.49 | 0.00838 | -0.054 | -58.417
-7 | -0.435 | 0.00741 | -0.055 | -58.688
-6.5 | -0.379 | 0.00717 | -0.056 | -52.824
-6 | -0.322 | 0.00779 | -0.058 | -41.285
-5.5 | -0.262 | 0.00752 | -0.059 | -34.902
-5 | -0.202 | 0.0073 | -0.06 | -27.669
-4.5 | -0.141 | 0.00715 | -0.062 | -19.742
-4 | -0.08 | 0.00689 | -0.063 | -11.549
-3.5 | -0.018 | 0.00678 | -0.064 | -2.58
-3 | 0.045 | 0.00668 | -0.066 | 6.715
-2.5 | 0.107 | 0.00657 | -0.067 | 16.353
-2 | 0.17 | 0.00644 | -0.068 | 26.412
-1.5 | 0.234 | 0.00643 | -0.069 | 36.334
-1 | 0.296 | 0.00418 | -0.071 | 70.911
-0.5 | 0.359 | 0.00381 | -0.072 | 94.367
0 | 0.42 | 0.00435 | -0.073 | 96.606
0.5 | 0.482 | 0.00444 | -0.074 | 108.399
1 | 0.543 | 0.00457 | -0.075 | 118.961
1.5 | 0.605 | 0.00469 | -0.077 | 128.888
2 | 0.666 | 0.00484 | -0.078 | 137.694
2.5 | 0.727 | 0.00498 | -0.079 | 145.955
3 | 0.788 | 0.00513 | -0.08 | 153.548
3.5 | 0.848 | 0.00554 | -0.081 | 153.223
4 | 0.902 | 0.00613 | -0.083 | 147.051
4.5 | 0.959 | 0.00684 | -0.084 | 140.245
5 | 1.016 | 0.00762 | -0.085 | 133.341
5.5 | 1.071 | 0.00836 | -0.086 | 128.153
6 | 1.122 | 0.01247 | -0.087 | 89.931
6.5 | 1.176 | 0.01303 | -0.088 | 90.247
7 | 1.227 | 0.01367 | -0.089 | 89.758
7.5 | 1.276 | 0.01423 | -0.09 | 89.674
8 | 1.323 | 0.01485 | -0.091 | 89.086
8.5 | 1.368 | 0.01547 | -0.092 | 88.419
9 | 1.409 | 0.01613 | -0.094 | 87.406
9.5 | 1.448 | 0.01685 | -0.095 | 85.965
10 | 1.484 | 0.0176 | -0.096 | 84.289
10.5 | 1.516 | 0.01839 | -0.097 | 82.416
11 | 1.544 | 0.01925 | -0.098 | 80.206
11.5 | 1.568 | 0.02027 | -0.099 | 77.363
12 | 1.589 | 0.02115 | -0.1 | 75.096
12.5 | 1.601 | 0.02215 | -0.101 | 72.285
13 | 1.607 | 0.02326 | -0.102 | 69.094
13.5 | 1.609 | 0.02437 | -0.103 | 66.022
14 | 1.605 | 0.02571 | -0.104 | 62.422
14.5 | 1.596 | 0.02687 | -0.105 | 59.411
15 | 1.583 | 0.02826 | -0.106 | 56.011
15.5 | 1.565 | 0.02972 | -0.107 | 52.664
16 | 1.543 | 0.03122 | -0.108 | 49.425
16.5 | 1.517 | 0.03282 | -0.109 | 46.237
17 | 1.488 | 0.03464 | -0.11 | 42.945
17.5 | 1.452 | 0.03677 | -0.111 | 39.485
18 | 1.411 | 0.03877 | -0.111 | 36.4
18.5 | 1.367 | 0.04114 | -0.112 | 33.239

## 84. Re 6M Mach 0.10 (2)
BIGFOIL.COM POLAR EXPORT
NACA66-518 a=0.5
NACA66-518 a=0.5 |  |  |  | Cl Max: | 1.5818 | at alpha= | 20 | deg
XFOIL ncrit=9 |  |  |  | L/D Max: | 206.499 | at alpha= | 3.5 | deg
Re: | 6000000 |  |  | Cd Min: | 0.06513 | at alpha= | 20 | deg
Mach: | 0.1 |  |  | Cl=0 at alpha= | -3.726 | deg
|  |  |  | @ Cl=0.1, Cd= | 0.0062015
|  |  |  | @ Cl=0.4, Cd= | 0.0037797
|  |  |  | @ Cl=0.6, Cd= | 0.00364
alpha (deg) | Cl | Cd | Cm | Cl/Cd
-20 | -1.2364 | 0.03791 | -0.1182 | -32.6141
-19.5 | -1.2337 | 0.03405 | -0.1174 | -36.232
-19 | -1.2318 | 0.03048 | -0.1158 | -40.4134
-18.5 | -1.2261 | 0.02744 | -0.1135 | -44.6829
-17.5 | -1.1935 | 0.02319 | -0.1088 | -51.4661
-17 | -1.1716 | 0.02151 | -0.1063 | -54.4677
-16.5 | -1.1467 | 0.02006 | -0.1039 | -57.1635
-16 | -1.128 | 0.01827 | -0.1004 | -61.7406
-15 | -1.068 | 0.01599 | -0.0953 | -66.7917
-14.5 | -1.0533 | 0.01405 | -0.0906 | -74.968
-14 | -1.0152 | 0.01338 | -0.0886 | -75.8744
-13.5 | -0.9741 | 0.01284 | -0.0869 | -75.8645
-13 | -0.9328 | 0.01231 | -0.0851 | -75.7758
-12.5 | -0.8893 | 0.01189 | -0.0836 | -74.7939
-12 | -0.849 | 0.01132 | -0.0815 | -75
-11.5 | -0.8087 | 0.01079 | -0.0793 | -74.949
-11 | -0.7681 | 0.01037 | -0.0769 | -74.0694
-10.5 | -0.725 | 0.01005 | -0.075 | -72.1393
-10 | -0.6763 | 0.00971 | -0.0742 | -69.6498
-9.5 | -0.6261 | 0.00938 | -0.0736 | -66.7484
-9 | -0.5749 | 0.00906 | -0.0733 | -63.4547
-8.5 | -0.5227 | 0.00877 | -0.0731 | -59.6009
-8 | -0.4696 | 0.0085 | -0.073 | -55.2471
-7.5 | -0.417 | 0.00818 | -0.0729 | -50.978
-7 | -0.3645 | 0.00784 | -0.0728 | -46.4923
-6.5 | -0.3103 | 0.00759 | -0.073 | -40.8827
-6 | -0.2554 | 0.00739 | -0.0733 | -34.5602
-5.5 | -0.2001 | 0.0072 | -0.0737 | -27.7917
-5 | -0.1439 | 0.00701 | -0.0743 | -20.5278
-4.5 | -0.0882 | 0.00676 | -0.0748 | -13.0473
-4 | -0.0314 | 0.00658 | -0.0755 | -4.772
-3.5 | 0.0259 | 0.00642 | -0.0763 | 4.0343
-3 | 0.0829 | 0.00624 | -0.0771 | 13.2853
-2.5 | 0.1406 | 0.00611 | -0.078 | 23.0115
-2 | 0.198 | 0.00596 | -0.0788 | 33.2215
-1.5 | 0.2533 | 0.00569 | -0.0794 | 44.5167
-1 | 0.3061 | 0.00526 | -0.0795 | 58.1939
-0.5 | 0.3579 | 0.00469 | -0.0796 | 76.3113
0 | 0.406 | 0.00365 | -0.0791 | 111.2329
0.5 | 0.4659 | 0.00357 | -0.0805 | 130.5042
1 | 0.526 | 0.00359 | -0.0819 | 146.5181
1.5 | 0.5854 | 0.00364 | -0.0832 | 160.8242
2 | 0.646 | 0.00364 | -0.0848 | 177.4725
2.5 | 0.705 | 0.00369 | -0.086 | 191.0569
3 | 0.7643 | 0.00375 | -0.0873 | 203.8133
3.5 | 0.8198 | 0.00397 | -0.0879 | 206.4987
4 | 0.8652 | 0.00452 | -0.0866 | 191.4159
5.5 | 0.8715 | 0.008 | -0.0575 | 108.9375
6 | 0.8737 | 0.00955 | -0.0491 | 91.4869
6.5 | 0.8769 | 0.0113 | -0.0414 | 77.6018
7 | 0.8883 | 0.01297 | -0.0354 | 68.4888
8.5 | 0.9368 | 0.01805 | -0.0211 | 51.9003
9 | 0.9712 | 0.01912 | -0.0192 | 50.795
9.5 | 1.0048 | 0.02025 | -0.0173 | 49.6198
10 | 1.0403 | 0.02134 | -0.0158 | 48.7488
10.5 | 1.0716 | 0.02264 | -0.0138 | 47.3322
11 | 1.1064 | 0.02379 | -0.0123 | 46.5069
11.5 | 1.1392 | 0.02509 | -0.0107 | 45.4045
12 | 1.171 | 0.02642 | -0.009 | 44.3225
12.5 | 1.2005 | 0.02785 | -0.007 | 43.1059
13 | 1.2396 | 0.02929 | -0.0072 | 42.3216
13.5 | 1.3212 | 0.03145 | -0.0171 | 42.0095
14 | 1.3522 | 0.03345 | -0.0163 | 40.4245
14.5 | 1.3782 | 0.03539 | -0.0145 | 38.9432
15 | 1.4056 | 0.03738 | -0.0131 | 37.603
15.5 | 1.4324 | 0.03932 | -0.0117 | 36.4293
16 | 1.4553 | 0.0416 | -0.01 | 34.9832
16.5 | 1.479 | 0.04381 | -0.0085 | 33.7594
17 | 1.4972 | 0.04646 | -0.0066 | 32.2256
17.5 | 1.5124 | 0.04922 | -0.0045 | 30.7273
18 | 1.5267 | 0.052 | -0.0022 | 29.3596
18.5 | 1.5393 | 0.0551 | -0.0003 | 27.9365
19 | 1.5545 | 0.05817 | 0.0011 | 26.7234
19.5 | 1.5694 | 0.06141 | 0.0021 | 25.5561
20 | 1.5818 | 0.06513 | 0.0029 | 24.2868

## 85. Re 6M Mach 0.25 (1)
BIGFOIL.COM POLAR EXPORT
NACA66-518 a=0.5
NACA66-518 a=0.5 |  |  |  | Cl Max: | 1.562 | at alpha= | 12 | deg
JavaFoil+Calcfoil stall+Eppler ext transition |  |  |  | L/D Max: | 153.378 | at alpha= | 3 | deg
Re: | 6000000 |  |  | Cd Min: | 0.00373 | at alpha= | -1 | deg
Mach: | 0.25 |  |  | Cl=0 at alpha= | -3.3594 | deg
|  |  |  | @ Cl=0.1, Cd= | 0.0067387
|  |  |  | @ Cl=0.4, Cd= | 0.004365
|  |  |  | @ Cl=0.6, Cd= | 0.0047487
alpha (deg) | Cl | Cd | Cm | Cl/Cd
-15.5 | -0.568 | 0.11906 | -0.018 | -4.771
-15 | -0.601 | 0.11207 | -0.018 | -5.361
-14.5 | -0.628 | 0.10367 | -0.019 | -6.058
-14 | -0.65 | 0.09819 | -0.02 | -6.617
-13.5 | -0.665 | 0.09213 | -0.021 | -7.222
-13 | -0.675 | 0.08505 | -0.022 | -7.934
-12.5 | -0.678 | 0.08125 | -0.022 | -8.339
-12 | -0.676 | 0.07527 | -0.024 | -8.975
-11.5 | -0.667 | 0.07035 | -0.025 | -9.482
-11 | -0.657 | 0.06231 | -0.028 | -10.539
-10.5 | -0.741 | 0.01538 | -0.045 | -48.144
-10 | -0.721 | 0.01222 | -0.048 | -58.977
-9.5 | -0.688 | 0.01032 | -0.05 | -66.688
-9 | -0.645 | 0.00986 | -0.051 | -65.437
-8.5 | -0.599 | 0.00945 | -0.052 | -63.388
-8 | -0.549 | 0.00902 | -0.054 | -60.913
-7.5 | -0.497 | 0.00863 | -0.055 | -57.596
-7 | -0.443 | 0.0083 | -0.056 | -53.378
-6.5 | -0.386 | 0.008 | -0.058 | -48.282
-6 | -0.328 | 0.0071 | -0.059 | -46.19
-5.5 | -0.269 | 0.00778 | -0.061 | -34.554
-5 | -0.207 | 0.00747 | -0.062 | -27.746
-4.5 | -0.145 | 0.00728 | -0.063 | -19.876
-4 | -0.082 | 0.00702 | -0.065 | -11.622
-3.5 | -0.018 | 0.00693 | -0.066 | -2.595
-3 | 0.046 | 0.00684 | -0.067 | 6.74
-2.5 | 0.11 | 0.00672 | -0.069 | 16.427
-2 | 0.175 | 0.00655 | -0.07 | 26.669
-1.5 | 0.24 | 0.00648 | -0.071 | 37.042
-1 | 0.305 | 0.00373 | -0.072 | 81.649
-0.5 | 0.369 | 0.0043 | -0.074 | 85.937
0 | 0.431 | 0.00443 | -0.075 | 97.237
0.5 | 0.494 | 0.00456 | -0.076 | 108.36
1 | 0.557 | 0.00466 | -0.077 | 119.482
1.5 | 0.62 | 0.00479 | -0.079 | 129.621
2 | 0.683 | 0.00495 | -0.08 | 138.148
2.5 | 0.746 | 0.0051 | -0.081 | 146.202
3 | 0.809 | 0.00527 | -0.082 | 153.378
3.5 | 0.87 | 0.00576 | -0.084 | 151.068
4 | 0.925 | 0.00638 | -0.085 | 144.969
4.5 | 0.984 | 0.00713 | -0.086 | 137.937
5 | 1.041 | 0.008 | -0.087 | 130.093
5.5 | 1.097 | 0.0088 | -0.088 | 124.756
6 | 1.149 | 0.01307 | -0.089 | 87.939
6.5 | 1.203 | 0.01375 | -0.09 | 87.477
7 | 1.255 | 0.01437 | -0.091 | 87.323
7.5 | 1.303 | 0.015 | -0.092 | 86.919
8 | 1.349 | 0.01569 | -0.094 | 86.02
8.5 | 1.392 | 0.01639 | -0.095 | 84.937
9 | 1.431 | 0.01715 | -0.096 | 83.423
9.5 | 1.466 | 0.01797 | -0.097 | 81.566
10 | 1.496 | 0.01883 | -0.098 | 79.444
10.5 | 1.521 | 0.01974 | -0.099 | 77.071
11 | 1.541 | 0.02082 | -0.1 | 73.996
11.5 | 1.555 | 0.02194 | -0.102 | 70.862
12 | 1.562 | 0.02299 | -0.103 | 67.965
12.5 | 1.558 | 0.02422 | -0.104 | 64.306
13 | 1.544 | 0.02551 | -0.105 | 60.526
13.5 | 1.522 | 0.027 | -0.106 | 56.38
14 | 1.491 | 0.02839 | -0.107 | 52.531
14.5 | 1.453 | 0.03009 | -0.108 | 48.275
15 | 1.405 | 0.03195 | -0.109 | 43.975
15.5 | 1.35 | 0.0339 | -0.11 | 39.821
16 | 1.287 | 0.03624 | -0.11 | 35.527
16.5 | 1.218 | 0.0391 | -0.111 | 31.142
17 | 1.14 | 0.04292 | -0.111 | 26.561

## 86. Re 6M Mach 0.25 (2)
BIGFOIL.COM POLAR EXPORT
NACA66-518 a=0.5
NACA66-518 a=0.5 |  |  |  | Cl Max: | 1.5453 | at alpha= | 20 | deg
XFOIL ncrit=9 |  |  |  | L/D Max: | 210.372 | at alpha= | 3.5 | deg
Re: | 6000000 |  |  | Cd Min: | 0.17446 | at alpha= | -20 | deg
Mach: | 0.25 |  |  | Cl=0 at alpha= | -3.7623 | deg
|  |  |  | @ Cl=0.1, Cd= | 0.0062939
|  |  |  | @ Cl=0.4, Cd= | 0.0041497
|  |  |  | @ Cl=0.6, Cd= | 0.003686
alpha (deg) | Cl | Cd | Cm | Cl/Cd
-20 | -0.4543 | 0.17446 | -0.0533 | -2.604
-19 | -0.9394 | 0.06999 | -0.1166 | -13.4219
-18.5 | -1.0204 | 0.05189 | -0.1291 | -19.6647
-18 | -1.054 | 0.04265 | -0.1328 | -24.7128
-17.5 | -1.0704 | 0.03657 | -0.1327 | -29.2699
-17 | -1.0885 | 0.03126 | -0.1306 | -34.8209
-16.5 | -1.094 | 0.0273 | -0.1274 | -40.0733
-16 | -1.0877 | 0.02429 | -0.1237 | -44.7797
-15.5 | -1.072 | 0.02195 | -0.12 | -48.8383
-15 | -1.0496 | 0.02008 | -0.1163 | -52.2709
-14.5 | -1.027 | 0.01826 | -0.1123 | -56.2432
-14 | -1.0049 | 0.01641 | -0.1079 | -61.2371
-13.5 | -0.9885 | 0.0143 | -0.1026 | -69.1259
-13 | -0.9475 | 0.01349 | -0.0998 | -70.2372
-12.5 | -0.9017 | 0.01293 | -0.0976 | -69.737
-12 | -0.8561 | 0.01239 | -0.0953 | -69.096
-11.5 | -0.8106 | 0.01186 | -0.093 | -68.3474
-11 | -0.7676 | 0.01123 | -0.0903 | -68.3526
-10.5 | -0.7241 | 0.01065 | -0.0876 | -67.9906
-10 | -0.6796 | 0.0102 | -0.085 | -66.6275
-9.5 | -0.6346 | 0.00986 | -0.0824 | -64.3611
-9 | -0.5835 | 0.00947 | -0.0811 | -61.6156
-8.5 | -0.5305 | 0.00913 | -0.0802 | -58.1051
-8 | -0.4769 | 0.0088 | -0.0794 | -54.1932
-7.5 | -0.4225 | 0.00848 | -0.0789 | -49.8231
-7 | -0.3691 | 0.0081 | -0.0782 | -45.5679
-6.5 | -0.3145 | 0.00778 | -0.0778 | -40.4242
-6 | -0.2584 | 0.00755 | -0.0777 | -34.2252
-5.5 | -0.2015 | 0.00732 | -0.0778 | -27.5273
-5 | -0.1437 | 0.0071 | -0.0782 | -20.2394
-4.5 | -0.0861 | 0.00687 | -0.0785 | -12.5328
-4 | -0.028 | 0.00666 | -0.079 | -4.2042
-3.5 | 0.0309 | 0.00649 | -0.0797 | 4.7612
-3 | 0.0897 | 0.00632 | -0.0804 | 14.193
-2.5 | 0.1488 | 0.00617 | -0.0812 | 24.1167
-2 | 0.2079 | 0.00603 | -0.082 | 34.4776
-1.5 | 0.2657 | 0.00584 | -0.0826 | 45.4966
-1 | 0.3192 | 0.00539 | -0.0826 | 59.2208
-0.5 | 0.3722 | 0.00477 | -0.0825 | 78.0294
0 | 0.4206 | 0.00369 | -0.0818 | 113.9837
0.5 | 0.4825 | 0.00362 | -0.0833 | 133.2873
1 | 0.5445 | 0.00365 | -0.0847 | 149.1781
1.5 | 0.6061 | 0.00369 | -0.0861 | 164.2547
2 | 0.6688 | 0.0037 | -0.0877 | 180.7568
2.5 | 0.7295 | 0.00376 | -0.0889 | 194.016
3 | 0.7909 | 0.00382 | -0.0902 | 207.0419
3.5 | 0.8478 | 0.00403 | -0.0906 | 210.3722
4 | 0.8958 | 0.00451 | -0.0893 | 198.6253
4.5 | 0.9101 | 0.00561 | -0.0814 | 162.2282
5 | 0.8925 | 0.00675 | -0.0672 | 132.2222
5.5 | 0.8783 | 0.00854 | -0.0551 | 102.8454
6 | 0.8792 | 0.01031 | -0.0465 | 85.2764
6.5 | 0.879 | 0.01233 | -0.0382 | 71.2895
7 | 0.8845 | 0.01433 | -0.0312 | 61.7237
7.5 | 0.8939 | 0.01636 | -0.0252 | 54.6394
8 | 0.9058 | 0.01846 | -0.0198 | 49.0683
8.5 | 0.9325 | 0.01999 | -0.0166 | 46.6483
9 | 0.9667 | 0.02126 | -0.0145 | 45.4704
9.5 | 1.0025 | 0.02247 | -0.0126 | 44.615
10 | 1.0379 | 0.02375 | -0.0108 | 43.7011
10.5 | 1.0713 | 0.02515 | -0.0088 | 42.5964
11 | 1.1073 | 0.02647 | -0.0071 | 41.8323
12.5 | 1.2028 | 0.03119 | -0.0011 | 38.5636
13 | 1.2386 | 0.03268 | 0.0001 | 37.9009
13.5 | 1.3173 | 0.03559 | -0.0093 | 37.0132
14.5 | 1.3777 | 0.04028 | -0.0069 | 34.2031
15 | 1.4061 | 0.04243 | -0.0051 | 33.1393
15.5 | 1.4281 | 0.04508 | -0.0029 | 31.6792
16 | 1.449 | 0.04776 | -0.0007 | 30.3392
16.5 | 1.466 | 0.05067 | 0.0019 | 28.9323
17 | 1.4768 | 0.05407 | 0.0047 | 27.3127
17.5 | 1.4922 | 0.05736 | 0.0068 | 26.0146
18 | 1.5058 | 0.06094 | 0.0086 | 24.7096
18.5 | 1.5175 | 0.06502 | 0.0099 | 23.339
19 | 1.5302 | 0.06926 | 0.0108 | 22.0936
19.5 | 1.5383 | 0.0741 | 0.0113 | 20.7598
20 | 1.5453 | 0.07935 | 0.0113 | 19.4745

## 87. Re 6M Mach 0.50 (1)
BIGFOIL.COM POLAR EXPORT
NACA66-518 a=0.5
NACA66-518 a=0.5 |  |  |  | Cl Max: | 1.437 | at alpha= | 19.5 | deg
JavaFoil+Calcfoil stall+Eppler ext transition |  |  |  | L/D Max: | 149.903 | at alpha= | 3 | deg
Re: | 6000000 |  |  | Cd Min: | 0.00447 | at alpha= | -1 | deg
Mach: | 0.5 |  |  | Cl=0 at alpha= | -3.3592 | deg
|  |  |  | @ Cl=0.1, Cd= | 0.0066432
|  |  |  | @ Cl=0.4, Cd= | 0.0045847
|  |  |  | @ Cl=0.6, Cd= | 0.0051372
alpha (deg) | Cl | Cd | Cm | Cl/Cd
-20 | -0.944 | 0.15661 | -0.017 | -6.03
-19.5 | -0.916 | 0.15266 | -0.017 | -6.001
-19 | -0.888 | 0.14878 | -0.018 | -5.969
-18.5 | -0.863 | 0.14224 | -0.019 | -6.064
-18 | -0.832 | 0.13667 | -0.019 | -6.09
-17.5 | -0.803 | 0.13262 | -0.019 | -6.053
-17 | -0.775 | 0.12793 | -0.02 | -6.056
-16.5 | -0.747 | 0.12415 | -0.02 | -6.016
-16 | -0.719 | 0.12254 | -0.021 | -5.871
-15.5 | -0.69 | 0.11488 | -0.021 | -6.01
-15 | -0.661 | 0.10887 | -0.021 | -6.075
-14.5 | -0.633 | 0.10151 | -0.022 | -6.239
-14 | -0.605 | 0.0942 | -0.023 | -6.425
-13.5 | -0.577 | 0.08829 | -0.024 | -6.537
-13 | -0.549 | 0.08273 | -0.024 | -6.637
-12.5 | -0.52 | 0.09162 | -0.024 | -5.675
-12 | -0.492 | 0.08344 | -0.025 | -5.892
-11.5 | -0.463 | 0.07654 | -0.026 | -6.056
-11 | -0.435 | 0.07007 | -0.026 | -6.213
-10.5 | -0.407 | 0.06519 | -0.027 | -6.246
-10 | -0.381 | 0.05866 | -0.031 | -6.496
-9.5 | -0.418 | 0.01367 | -0.054 | -30.596
-9 | -0.321 | 0.07124 | -0.027 | -4.502
-8.5 | -0.292 | 0.06019 | -0.028 | -4.86
-8 | -0.395 | 0.05015 | -0.031 | -7.877
-7.5 | -0.484 | 0.01057 | -0.061 | -45.758
-7 | -0.453 | 0.0099 | -0.063 | -45.771
-6.5 | -0.407 | 0.00928 | -0.064 | -43.785
-6 | -0.351 | 0.00874 | -0.066 | -40.186
-5.5 | -0.291 | 0.0084 | -0.067 | -34.601
-5 | -0.226 | 0.0081 | -0.069 | -27.89
-4.5 | -0.159 | 0.00779 | -0.07 | -20.407
-4 | -0.09 | 0.00721 | -0.072 | -12.485
-3.5 | -0.02 | 0.00729 | -0.073 | -2.729
-3 | 0.051 | 0.00714 | -0.074 | 7.154
-2.5 | 0.123 | 0.00641 | -0.076 | 19.154
-2 | 0.195 | 0.00708 | -0.078 | 27.551
-1.5 | 0.268 | 0.00692 | -0.079 | 38.788
-1 | 0.341 | 0.00447 | -0.08 | 76.197
-0.5 | 0.413 | 0.00461 | -0.082 | 89.498
0 | 0.478 | 0.00487 | -0.083 | 98.19
0.5 | 0.548 | 0.00502 | -0.085 | 109.311
1 | 0.619 | 0.00518 | -0.086 | 119.476
1.5 | 0.689 | 0.00536 | -0.087 | 128.465
2 | 0.759 | 0.00558 | -0.089 | 136.055
2.5 | 0.828 | 0.00577 | -0.09 | 143.493
3 | 0.898 | 0.00599 | -0.091 | 149.903
3.5 | 0.965 | 0.0068 | -0.093 | 141.967
4 | 1.023 | 0.00772 | -0.094 | 132.493
4.5 | 1.088 | 0.00872 | -0.095 | 124.772
5 | 1.149 | 0.00994 | -0.096 | 115.674
5.5 | 1.205 | 0.01529 | -0.097 | 78.829
6 | 1.263 | 0.01625 | -0.099 | 77.757
6.5 | 1.317 | 0.01712 | -0.1 | 76.923
7 | 1.362 | 0.01808 | -0.101 | 75.354
7.5 | 1.399 | 0.01911 | -0.102 | 73.196
8 | 1.422 | 0.02024 | -0.104 | 70.236
8.5 | 1.424 | 0.02154 | -0.105 | 66.097
9 | 1.388 | 0.02339 | -0.106 | 59.349
9.5 | 1.249 | 0.02552 | -0.108 | 48.934
10 | 0.751 | 0.06672 | -0.058 | 11.262
10.5 | 0.924 | 0.02783 | -0.11 | 33.193
11 | 0.955 | 0.03012 | -0.111 | 31.693
11.5 | 0.983 | 0.03274 | -0.112 | 30.03
12 | 0.858 | 0.0896 | -0.055 | 9.576
12.5 | 1.048 | 0.03479 | -0.115 | 30.113
13 | 1.076 | 0.03789 | -0.116 | 28.402
13.5 | 1.092 | 0.04517 | -0.115 | 24.185
14 | 1.001 | 0.09505 | -0.088 | 10.532
14.5 | 0.999 | 0.10808 | -0.069 | 9.243
15 | 1.188 | 0.05095 | -0.119 | 23.32
15.5 | 1.051 | 0.11573 | -0.069 | 9.081
16 | 1.204 | 0.06986 | -0.114 | 17.235
16.5 | 1.267 | 0.06315 | -0.121 | 20.062
17 | 1.138 | 0.13015 | -0.079 | 8.744
17.5 | 1.329 | 0.06332 | -0.123 | 20.988
18 | 1.343 | 0.07498 | -0.122 | 17.918
18.5 | 1.221 | 0.14396 | -0.084 | 8.48
19 | 1.378 | 0.08531 | -0.121 | 16.15
19.5 | 1.437 | 0.07779 | -0.126 | 18.473
20 | 1.304 | 0.15476 | -0.089 | 8.423

## 88. Re 6M Mach 0.50 (2)
BIGFOIL.COM POLAR EXPORT
NACA66-518 a=0.5
NACA66-518 a=0.5 |  |  |  | Cl Max: | 1.2779 | at alpha= | 14.5 | deg
XFOIL ncrit=9 |  |  |  | L/D Max: | 217.359 | at alpha= | 3.5 | deg
Re: | 6000000 |  |  | Cd Min: | 0.18507 | at alpha= | 19.5 | deg
Mach: | 0.5 |  |  | Cl=0 at alpha= | -3.9825 | deg
|  |  |  | @ Cl=0.1, Cd= | 0.0067761
|  |  |  | @ Cl=0.4, Cd= | 0.0056961
|  |  |  | @ Cl=0.6, Cd= | 0.0039425
alpha (deg) | Cl | Cd | Cm | Cl/Cd
-13.5 | -0.195 | 0.10543 | -0.1169 | -1.8496
-13 | -0.2035 | 0.09497 | -0.123 | -2.1428
-12.5 | -0.2184 | 0.08416 | -0.1293 | -2.5951
-12 | -0.2517 | 0.07129 | -0.1372 | -3.5306
-11.5 | -0.3039 | 0.05295 | -0.151 | -5.7394
-11 | -0.3344 | 0.04308 | -0.1569 | -7.7623
-10.5 | -0.3625 | 0.03627 | -0.1568 | -9.9945
-10 | -0.397 | 0.03025 | -0.1529 | -13.124
-9.5 | -0.4168 | 0.02576 | -0.1465 | -16.1801
-9 | -0.4423 | 0.02101 | -0.1376 | -21.0519
-8.5 | -0.4494 | 0.01667 | -0.1287 | -26.9586
-8 | -0.4278 | 0.01277 | -0.1223 | -33.5004
-7.5 | -0.3827 | 0.01105 | -0.1178 | -34.6335
-7 | -0.335 | 0.00998 | -0.1134 | -33.5671
-6.5 | -0.2899 | 0.00906 | -0.1086 | -31.9978
-6 | -0.2442 | 0.0085 | -0.1037 | -28.7294
-5.5 | -0.1878 | 0.00805 | -0.1009 | -23.3292
-5 | -0.1278 | 0.00768 | -0.0991 | -16.6406
-4.5 | -0.0656 | 0.00738 | -0.0979 | -8.8889
-4 | -0.0022 | 0.00714 | -0.0972 | -0.30812
-3.5 | 0.0606 | 0.00688 | -0.0966 | 8.8081
-3 | 0.1251 | 0.00671 | -0.0965 | 18.6438
-2.5 | 0.1898 | 0.00657 | -0.0965 | 28.8889
-2 | 0.256 | 0.00639 | -0.097 | 40.0626
-1.5 | 0.3224 | 0.00623 | -0.0976 | 51.7496
-1 | 0.3844 | 0.00589 | -0.0975 | 65.2632
-0.5 | 0.4391 | 0.00521 | -0.0963 | 84.2802
0 | 0.4849 | 0.00393 | -0.0937 | 123.3842
0.5 | 0.5541 | 0.00391 | -0.095 | 141.7136
1 | 0.6248 | 0.00396 | -0.0965 | 157.7778
1.5 | 0.6962 | 0.00395 | -0.0982 | 176.2532
2 | 0.7663 | 0.00403 | -0.0995 | 190.1489
2.5 | 0.836 | 0.0041 | -0.1006 | 203.9024
3 | 0.9032 | 0.0042 | -0.1011 | 215.0476
3.5 | 0.9629 | 0.00443 | -0.1001 | 217.3589
4 | 1.0024 | 0.00483 | -0.0949 | 207.5362
4.5 | 1.0085 | 0.00566 | -0.0835 | 178.1802
5 | 0.9711 | 0.00802 | -0.0659 | 121.0848
5.5 | 0.9308 | 0.01115 | -0.0496 | 83.4798
6 | 0.8983 | 0.01449 | -0.0358 | 61.9945
6.5 | 0.9001 | 0.01705 | -0.0275 | 52.7918
7 | 0.8924 | 0.02017 | -0.0186 | 44.2439
7.5 | 0.8895 | 0.02335 | -0.0109 | 38.0942
8 | 0.8881 | 0.02674 | -0.004 | 33.2124
8.5 | 0.9201 | 0.02874 | -0.0007 | 32.0146
9 | 0.9594 | 0.03054 | 0.0018 | 31.4145
9.5 | 0.9992 | 0.03235 | 0.0042 | 30.8872
10 | 1.0368 | 0.03441 | 0.0068 | 30.1308
10.5 | 1.0747 | 0.03652 | 0.0094 | 29.4277
11 | 1.1123 | 0.03879 | 0.0118 | 28.6749
11.5 | 1.1455 | 0.04142 | 0.0146 | 27.6557
12 | 1.177 | 0.04429 | 0.0174 | 26.5748
12.5 | 1.2079 | 0.04737 | 0.0202 | 25.4993
13 | 1.2298 | 0.05117 | 0.0232 | 24.0336
13.5 | 1.2475 | 0.05533 | 0.0263 | 22.5465
14 | 1.2648 | 0.06203 | 0.0251 | 20.3901
14.5 | 1.2779 | 0.07133 | 0.0203 | 17.9153
15.5 | 1.2242 | 0.08624 | 0.0275 | 14.1953
16 | 1.1989 | 0.09649 | 0.0258 | 12.4251
16.5 | 1.172 | 0.10779 | 0.022 | 10.873
17 | 1.145 | 0.11994 | 0.0166 | 9.5464
17.5 | 1.1231 | 0.13211 | 0.01 | 8.5012
18 | 1.1001 | 0.14498 | 0.0023 | 7.5879
18.5 | 1.0796 | 0.15803 | -0.006 | 6.8316
19 | 1.0574 | 0.17174 | -0.0151 | 6.157
19.5 | 1.0406 | 0.18507 | -0.0238 | 5.6227

## 89. Re 7M Mach 0.00 (1)
BIGFOIL.COM POLAR EXPORT
NACA66-518 a=0.5
NACA66-518 a=0.5 |  |  |  | Cl Max: | 1.62 | at alpha= | 13.5 | deg
JavaFoil+Calcfoil stall+Eppler ext transition |  |  |  | L/D Max: | 148.059 | at alpha= | 2.5 | deg
Re: | 7000000 |  |  | Cd Min: | 0.00377 | at alpha= | -0.5 | deg
Mach: | 0 |  |  | Cl=0 at alpha= | -3.3629 | deg
|  |  |  | @ Cl=0.1, Cd= | 0.0064202
|  |  |  | @ Cl=0.4, Cd= | 0.0041295
|  |  |  | @ Cl=0.6, Cd= | 0.0046164
alpha (deg) | Cl | Cd | Cm | Cl/Cd
-16.5 | -0.766 | 0.11672 | -0.018 | -6.563
-16 | -0.773 | 0.11053 | -0.018 | -6.989
-15.5 | -0.776 | 0.10485 | -0.019 | -7.405
-15 | -0.777 | 0.10083 | -0.019 | -7.702
-14.5 | -0.775 | 0.09523 | -0.02 | -8.138
-14 | -0.772 | 0.08804 | -0.022 | -8.769
-13.5 | -0.766 | 0.08089 | -0.023 | -9.473
-13 | -0.755 | 0.07584 | -0.025 | -9.96
-12.5 | -0.745 | 0.06783 | -0.027 | -10.991
-12 | -0.824 | 0.02083 | -0.039 | -39.555
-11.5 | -0.83 | 0.01322 | -0.043 | -62.788
-11 | -0.804 | 0.01207 | -0.044 | -66.61
-10.5 | -0.774 | 0.0103 | -0.046 | -75.179
-10 | -0.733 | 0.00987 | -0.047 | -74.213
-9.5 | -0.688 | 0.00945 | -0.048 | -72.821
-9 | -0.642 | 0.00908 | -0.05 | -70.705
-8.5 | -0.593 | 0.00872 | -0.051 | -68.008
-8 | -0.542 | 0.00841 | -0.052 | -64.397
-7.5 | -0.489 | 0.00741 | -0.053 | -65.977
-7 | -0.434 | 0.00715 | -0.055 | -60.738
-6.5 | -0.378 | 0.00779 | -0.056 | -48.592
-6 | -0.32 | 0.00749 | -0.057 | -42.757
-5.5 | -0.261 | 0.00732 | -0.059 | -35.668
-5 | -0.201 | 0.00706 | -0.06 | -28.509
-4.5 | -0.14 | 0.0069 | -0.061 | -20.371
-4 | -0.079 | 0.00678 | -0.063 | -11.678
-3.5 | -0.017 | 0.00657 | -0.064 | -2.65
-3 | 0.045 | 0.0065 | -0.065 | 6.863
-2.5 | 0.107 | 0.00641 | -0.067 | 16.669
-2 | 0.169 | 0.00632 | -0.068 | 26.8
-1.5 | 0.233 | 0.00644 | -0.069 | 36.113
-1 | 0.295 | 0.00489 | -0.07 | 60.273
-0.5 | 0.357 | 0.00377 | -0.072 | 94.868
0 | 0.418 | 0.00428 | -0.073 | 97.649
0.5 | 0.48 | 0.00438 | -0.074 | 109.47
1 | 0.541 | 0.00451 | -0.075 | 120.015
1.5 | 0.602 | 0.00462 | -0.076 | 130.316
2 | 0.663 | 0.00475 | -0.078 | 139.545
2.5 | 0.724 | 0.00489 | -0.079 | 148.059
3 | 0.784 | 0.00535 | -0.08 | 146.444
3.5 | 0.843 | 0.00585 | -0.081 | 144.131
4 | 0.897 | 0.00647 | -0.082 | 138.735
4.5 | 0.954 | 0.00717 | -0.083 | 133.041
5 | 1.011 | 0.00782 | -0.084 | 129.198
5.5 | 1.066 | 0.00846 | -0.085 | 126.052
6 | 1.118 | 0.01206 | -0.086 | 92.696
6.5 | 1.171 | 0.01257 | -0.087 | 93.162
7 | 1.223 | 0.01316 | -0.089 | 92.881
7.5 | 1.272 | 0.01372 | -0.09 | 92.698
8 | 1.319 | 0.0143 | -0.091 | 92.276
8.5 | 1.364 | 0.01488 | -0.092 | 91.657
9 | 1.406 | 0.01553 | -0.093 | 90.566
9.5 | 1.446 | 0.01621 | -0.094 | 89.203
10 | 1.482 | 0.01693 | -0.095 | 87.551
10.5 | 1.515 | 0.01767 | -0.096 | 85.714
11 | 1.544 | 0.01851 | -0.098 | 83.442
11.5 | 1.57 | 0.01945 | -0.099 | 80.696
12 | 1.592 | 0.02029 | -0.1 | 78.46
12.5 | 1.606 | 0.02127 | -0.101 | 75.519
13 | 1.615 | 0.02226 | -0.102 | 72.558
13.5 | 1.62 | 0.02329 | -0.103 | 69.545
14 | 1.619 | 0.02454 | -0.104 | 65.976
14.5 | 1.614 | 0.02577 | -0.105 | 62.634
15 | 1.605 | 0.02695 | -0.106 | 59.557
15.5 | 1.591 | 0.02842 | -0.107 | 55.985
16 | 1.574 | 0.02974 | -0.108 | 52.925
16.5 | 1.552 | 0.03123 | -0.108 | 49.705
17 | 1.528 | 0.03281 | -0.109 | 46.575
17.5 | 1.498 | 0.03481 | -0.11 | 43.029
18 | 1.463 | 0.03649 | -0.111 | 40.091
18.5 | 1.425 | 0.03862 | -0.112 | 36.889

## 90. Re 7M Mach 0.00 (2)
BIGFOIL.COM POLAR EXPORT
NACA66-518 a=0.5
NACA66-518 a=0.5 |  |  |  | Cl Max: | 1.6085 | at alpha= | 20 | deg
XFOIL ncrit=9 |  |  |  | L/D Max: | 208.219 | at alpha= | 3 | deg
Re: | 7000000 |  |  | Cd Min: | 0.06104 | at alpha= | 20 | deg
Mach: | 0 |  |  | Cl=0 at alpha= | -3.7089 | deg
|  |  |  | @ Cl=0.1, Cd= | 0.0059967
|  |  |  | @ Cl=0.4, Cd= | 0.0041455
|  |  |  | @ Cl=0.6, Cd= | 0.0034638
alpha (deg) | Cl | Cd | Cm | Cl/Cd
-20 | -1.2818 | 0.03277 | -0.1137 | -39.115
-19.5 | -1.2711 | 0.02995 | -0.1123 | -42.4407
-19 | -1.2644 | 0.02708 | -0.1102 | -46.6913
-18.5 | -1.2537 | 0.02464 | -0.1077 | -50.8807
-18 | -1.2337 | 0.02287 | -0.1056 | -53.944
-17.5 | -1.2131 | 0.02118 | -0.1032 | -57.2757
-17 | -1.1884 | 0.01979 | -0.1009 | -60.0505
-16.5 | -1.1612 | 0.01856 | -0.0986 | -62.5647
-16 | -1.1386 | 0.01707 | -0.0955 | -66.7018
-15.5 | -1.1195 | 0.01541 | -0.0917 | -72.6476
-15 | -1.0759 | 0.0151 | -0.0908 | -71.2517
-14.5 | -1.0605 | 0.01329 | -0.0861 | -79.7968
-14 | -1.0231 | 0.01261 | -0.0841 | -81.134
-13.5 | -0.9825 | 0.01209 | -0.0824 | -81.2655
-13 | -0.9415 | 0.01161 | -0.0808 | -81.0939
-12.5 | -0.8992 | 0.0112 | -0.0792 | -80.2857
-12 | -0.8571 | 0.01082 | -0.0774 | -79.2144
-11.5 | -0.8182 | 0.01035 | -0.075 | -79.0531
-11 | -0.7773 | 0.01 | -0.0729 | -77.73
-10.5 | -0.73 | 0.0096 | -0.072 | -76.0417
-10 | -0.6808 | 0.00925 | -0.0714 | -73.6
-9.5 | -0.6303 | 0.00893 | -0.0711 | -70.5823
-9 | -0.5787 | 0.00864 | -0.0709 | -66.9792
-8.5 | -0.5264 | 0.00836 | -0.0709 | -62.9665
-8 | -0.4732 | 0.00811 | -0.071 | -58.3477
-7.5 | -0.4196 | 0.00787 | -0.0712 | -53.3164
-7 | -0.3666 | 0.00758 | -0.0713 | -48.3641
-6.5 | -0.3128 | 0.00734 | -0.0715 | -42.6158
-6 | -0.2578 | 0.00713 | -0.072 | -36.1571
-5.5 | -0.2021 | 0.00692 | -0.0725 | -29.2052
-5 | -0.1459 | 0.00673 | -0.0732 | -21.679
-4.5 | -0.0898 | 0.00653 | -0.0739 | -13.7519
-4 | -0.0333 | 0.00634 | -0.0746 | -5.2524
-3.5 | 0.0239 | 0.00619 | -0.0755 | 3.8611
-3 | 0.0809 | 0.00604 | -0.0763 | 13.394
-2.5 | 0.1382 | 0.00591 | -0.0772 | 23.3841
-2 | 0.1955 | 0.00578 | -0.0782 | 33.8235
-1.5 | 0.2516 | 0.00559 | -0.0789 | 45.0089
-1 | 0.3054 | 0.00518 | -0.0792 | 58.9575
-0.5 | 0.3586 | 0.00466 | -0.0796 | 76.9528
0 | 0.4109 | 0.00401 | -0.0798 | 102.4688
0.5 | 0.4641 | 0.00344 | -0.0802 | 134.9128
1 | 0.5234 | 0.00348 | -0.0815 | 150.4023
1.5 | 0.5836 | 0.00345 | -0.0831 | 169.1594
2 | 0.6432 | 0.0035 | -0.0845 | 183.7714
2.5 | 0.7021 | 0.00356 | -0.0858 | 197.2191
3 | 0.76 | 0.00365 | -0.0869 | 208.2192
3.5 | 0.8131 | 0.00395 | -0.0872 | 205.8481
4 | 0.8494 | 0.00481 | -0.0841 | 176.5904
4.5 | 0.8654 | 0.0059 | -0.0771 | 146.678
5 | 0.8613 | 0.00678 | -0.0658 | 127.0354
5.5 | 0.8572 | 0.00817 | -0.0557 | 104.9204
6 | 0.8639 | 0.00962 | -0.0481 | 89.8025
6.5 | 0.8727 | 0.01117 | -0.0413 | 78.1289
7.5 | 0.8993 | 0.0144 | -0.0302 | 62.4514
8 | 0.916 | 0.01604 | -0.0255 | 57.1072
8.5 | 0.9471 | 0.01718 | -0.0231 | 55.1281
9 | 0.9803 | 0.01825 | -0.0211 | 53.7151
9.5 | 1.0156 | 0.01926 | -0.0194 | 52.731
10 | 1.0492 | 0.02038 | -0.0177 | 51.4818
10.5 | 1.083 | 0.02152 | -0.016 | 50.3253
11 | 1.1163 | 0.0227 | -0.0144 | 49.1762
11.5 | 1.1505 | 0.02385 | -0.013 | 48.239
12 | 1.1804 | 0.02528 | -0.0111 | 46.693
12.5 | 1.2126 | 0.02654 | -0.0096 | 45.6895
13 | 1.2426 | 0.02784 | -0.0077 | 44.6336
13.5 | 1.2979 | 0.02956 | -0.0119 | 43.9073
14 | 1.376 | 0.03192 | -0.0216 | 43.1078
14.5 | 1.3956 | 0.03375 | -0.0183 | 41.3511
15 | 1.4257 | 0.03545 | -0.0172 | 40.2172
15.5 | 1.4525 | 0.0374 | -0.0159 | 38.8369
16 | 1.4771 | 0.03948 | -0.0144 | 37.4139
16.5 | 1.4996 | 0.04177 | -0.0129 | 35.9014
17 | 1.5209 | 0.04413 | -0.0113 | 34.4641
17.5 | 1.5377 | 0.04692 | -0.0096 | 32.7728
18 | 1.5579 | 0.0493 | -0.008 | 31.6004
18.5 | 1.5743 | 0.05211 | -0.0065 | 30.2111
19 | 1.5884 | 0.05501 | -0.0047 | 28.8748
19.5 | 1.598 | 0.0579 | -0.0023 | 27.5993
20 | 1.6085 | 0.06104 | -0.0004 | 26.3516

## 91. Re 7M Mach 0.10 (1)
BIGFOIL.COM POLAR EXPORT
NACA66-518 a=0.5
NACA66-518 a=0.5 |  |  |  | Cl Max: | 1.61 | at alpha= | 13.5 | deg
JavaFoil+Calcfoil stall+Eppler ext transition |  |  |  | L/D Max: | 148.493 | at alpha= | 2.5 | deg
Re: | 7000000 |  |  | Cd Min: | 0.00377 | at alpha= | -0.5 | deg
Mach: | 0.1 |  |  | Cl=0 at alpha= | -3.3571 | deg
|  |  |  | @ Cl=0.1, Cd= | 0.0064369
|  |  |  | @ Cl=0.4, Cd= | 0.0041397
|  |  |  | @ Cl=0.6, Cd= | 0.0046395
alpha (deg) | Cl | Cd | Cm | Cl/Cd
-16.5 | -0.738 | 0.11897 | -0.017 | -6.201
-16 | -0.747 | 0.11316 | -0.018 | -6.604
-15.5 | -0.755 | 0.1062 | -0.019 | -7.11
-15 | -0.758 | 0.10244 | -0.019 | -7.4
-14.5 | -0.76 | 0.09672 | -0.02 | -7.853
-14 | -0.758 | 0.08962 | -0.021 | -8.463
-13.5 | -0.755 | 0.08281 | -0.023 | -9.113
-13 | -0.747 | 0.07713 | -0.024 | -9.683
-12.5 | -0.735 | 0.07158 | -0.026 | -10.269
-12 | -0.728 | 0.06077 | -0.029 | -11.986
-11.5 | -0.824 | 0.01389 | -0.043 | -59.315
-11 | -0.802 | 0.01226 | -0.044 | -65.392
-10.5 | -0.774 | 0.01041 | -0.046 | -74.297
-10 | -0.733 | 0.00994 | -0.047 | -73.73
-9.5 | -0.689 | 0.00954 | -0.048 | -72.242
-9 | -0.643 | 0.00916 | -0.05 | -70.136
-8.5 | -0.594 | 0.00877 | -0.051 | -67.757
-8 | -0.543 | 0.00845 | -0.052 | -64.289
-7.5 | -0.49 | 0.007 | -0.054 | -70.06
-7 | -0.436 | 0.0072 | -0.055 | -60.513
-6.5 | -0.38 | 0.00779 | -0.057 | -48.758
-6 | -0.322 | 0.00758 | -0.058 | -42.421
-5.5 | -0.262 | 0.00729 | -0.059 | -36.008
-5 | -0.202 | 0.00711 | -0.06 | -28.411
-4.5 | -0.141 | 0.00689 | -0.062 | -20.48
-4 | -0.08 | 0.00678 | -0.063 | -11.738
-3.5 | -0.018 | 0.00665 | -0.064 | -2.633
-3 | 0.045 | 0.00657 | -0.066 | 6.825
-2.5 | 0.107 | 0.00642 | -0.067 | 16.736
-2 | 0.17 | 0.00631 | -0.068 | 26.949
-1.5 | 0.234 | 0.00644 | -0.069 | 36.313
-1 | 0.296 | 0.00491 | -0.071 | 60.414
-0.5 | 0.359 | 0.00377 | -0.072 | 95.39
0 | 0.42 | 0.00432 | -0.073 | 97.173
0.5 | 0.482 | 0.00441 | -0.074 | 109.318
1 | 0.543 | 0.00452 | -0.075 | 120.327
1.5 | 0.605 | 0.00465 | -0.077 | 130.05
2 | 0.666 | 0.00477 | -0.078 | 139.665
2.5 | 0.728 | 0.0049 | -0.079 | 148.493
3 | 0.788 | 0.00539 | -0.08 | 146.076
3.5 | 0.847 | 0.00588 | -0.081 | 144.12
4 | 0.901 | 0.00653 | -0.082 | 138.099
4.5 | 0.959 | 0.00722 | -0.084 | 132.861
5 | 1.015 | 0.0079 | -0.085 | 128.545
5.5 | 1.071 | 0.00854 | -0.086 | 125.388
6 | 1.123 | 0.01214 | -0.087 | 92.448
6.5 | 1.177 | 0.01268 | -0.088 | 92.811
7 | 1.228 | 0.0133 | -0.089 | 92.31
7.5 | 1.277 | 0.01385 | -0.09 | 92.228
8 | 1.324 | 0.01445 | -0.091 | 91.639
8.5 | 1.369 | 0.01505 | -0.092 | 90.954
9 | 1.411 | 0.0157 | -0.094 | 89.817
9.5 | 1.449 | 0.01639 | -0.095 | 88.449
10 | 1.485 | 0.01712 | -0.096 | 86.741
10.5 | 1.517 | 0.01788 | -0.097 | 84.815
11 | 1.545 | 0.01872 | -0.098 | 82.544
11.5 | 1.569 | 0.01969 | -0.099 | 79.707
12 | 1.59 | 0.02066 | -0.1 | 76.969
12.5 | 1.602 | 0.02153 | -0.101 | 74.394
13 | 1.609 | 0.02264 | -0.102 | 71.061
13.5 | 1.61 | 0.02369 | -0.103 | 67.958
14 | 1.606 | 0.02496 | -0.104 | 64.355
14.5 | 1.598 | 0.02616 | -0.105 | 61.072
15 | 1.584 | 0.02747 | -0.106 | 57.668
15.5 | 1.567 | 0.02888 | -0.107 | 54.25
16 | 1.544 | 0.03032 | -0.108 | 50.943
16.5 | 1.518 | 0.03193 | -0.109 | 47.553
17 | 1.489 | 0.03368 | -0.11 | 44.207
17.5 | 1.453 | 0.0357 | -0.111 | 40.71
18 | 1.413 | 0.03756 | -0.111 | 37.606
18.5 | 1.369 | 0.0399 | -0.112 | 34.312

## 92. Re 7M Mach 0.10 (2)
BIGFOIL.COM POLAR EXPORT
NACA66-518 a=0.5
NACA66-518 a=0.5 |  |  |  | Cl Max: | 1.6019 | at alpha= | 20 | deg
XFOIL ncrit=9 |  |  |  | L/D Max: | 208.989 | at alpha= | 3 | deg
Re: | 7000000 |  |  | Cd Min: | 0.06335 | at alpha= | 20 | deg
Mach: | 0.1 |  |  | Cl=0 at alpha= | -3.7148 | deg
|  |  |  | @ Cl=0.1, Cd= | 0.0060096
|  |  |  | @ Cl=0.4, Cd= | 0.0041822
|  |  |  | @ Cl=0.6, Cd= | 0.0034706
alpha (deg) | Cl | Cd | Cm | Cl/Cd
-20 | -1.2509 | 0.03666 | -0.1181 | -34.1217
-19.5 | -1.2465 | 0.03302 | -0.1172 | -37.7498
-19 | -1.2435 | 0.0296 | -0.1153 | -42.0101
-18 | -1.2249 | 0.02431 | -0.1104 | -50.3867
-17.5 | -1.2074 | 0.02235 | -0.1077 | -54.0224
-17 | -1.1852 | 0.02074 | -0.1051 | -57.1456
-16.5 | -1.1601 | 0.01931 | -0.1026 | -60.0777
-16 | -1.1337 | 0.01797 | -0.0999 | -63.0885
-15.5 | -1.1095 | 0.01652 | -0.0967 | -67.161
-15 | -1.0726 | 0.01581 | -0.0948 | -67.8431
-14.5 | -1.0626 | 0.01363 | -0.0893 | -77.9604
-14 | -1.0257 | 0.01288 | -0.0871 | -79.6351
-13.5 | -0.9856 | 0.0123 | -0.0852 | -80.1301
-13 | -0.9444 | 0.01178 | -0.0834 | -80.1698
-12.5 | -0.9016 | 0.01135 | -0.0817 | -79.4361
-12 | -0.8587 | 0.01095 | -0.0799 | -78.4201
-11.5 | -0.8178 | 0.0105 | -0.0777 | -77.8857
-11 | -0.7785 | 0.01011 | -0.075 | -77.003
-10.5 | -0.7326 | 0.0097 | -0.0737 | -75.5258
-10 | -0.6834 | 0.00933 | -0.0729 | -73.2476
-9.5 | -0.6327 | 0.009 | -0.0725 | -70.3
-9 | -0.581 | 0.00869 | -0.0722 | -66.8585
-8.5 | -0.5285 | 0.00841 | -0.072 | -62.8419
-8 | -0.475 | 0.00816 | -0.0721 | -58.2108
-7.5 | -0.4212 | 0.00791 | -0.0722 | -53.2491
-7 | -0.3677 | 0.00763 | -0.0722 | -48.1913
-6.5 | -0.3138 | 0.00737 | -0.0723 | -42.578
-6 | -0.2585 | 0.00715 | -0.0727 | -36.1538
-5.5 | -0.2025 | 0.00694 | -0.0732 | -29.1787
-5 | -0.146 | 0.00675 | -0.0739 | -21.6296
-4.5 | -0.0896 | 0.00654 | -0.0745 | -13.7003
-4 | -0.0328 | 0.00635 | -0.0752 | -5.1654
-3.5 | 0.0247 | 0.0062 | -0.0761 | 3.9839
-3 | 0.0821 | 0.00605 | -0.0769 | 13.5702
-2.5 | 0.1397 | 0.00592 | -0.0778 | 23.598
-2 | 0.1972 | 0.00579 | -0.0787 | 34.0587
-1.5 | 0.2538 | 0.00562 | -0.0795 | 45.1601
-1 | 0.3079 | 0.0052 | -0.0798 | 59.2115
-0.5 | 0.3612 | 0.00467 | -0.0801 | 77.3448
0 | 0.4137 | 0.00401 | -0.0804 | 103.1671
0.5 | 0.4671 | 0.00345 | -0.0807 | 135.3913
1 | 0.5268 | 0.00348 | -0.0821 | 151.3793
1.5 | 0.5873 | 0.00346 | -0.0836 | 169.7399
2 | 0.6473 | 0.00351 | -0.085 | 184.416
2.5 | 0.7066 | 0.00357 | -0.0863 | 197.9272
3 | 0.7649 | 0.00366 | -0.0875 | 208.9891
3.5 | 0.8183 | 0.00396 | -0.0877 | 206.6414
4 | 0.8553 | 0.00478 | -0.0847 | 178.9331
4.5 | 0.8686 | 0.00592 | -0.077 | 146.723
5 | 0.8634 | 0.00681 | -0.0655 | 126.7841
5.5 | 0.8585 | 0.00826 | -0.0552 | 103.9346
6 | 0.864 | 0.00977 | -0.0475 | 88.434
6.5 | 0.8721 | 0.01138 | -0.0406 | 76.6344
7 | 0.8844 | 0.013 | -0.0347 | 68.0308
7.5 | 0.8984 | 0.01468 | -0.0294 | 61.1989
8 | 0.9149 | 0.01636 | -0.0247 | 55.923
8.5 | 0.9452 | 0.01757 | -0.0221 | 53.7962
9 | 0.9801 | 0.01859 | -0.0202 | 52.7219
9.5 | 1.014 | 0.01971 | -0.0184 | 51.446
10 | 1.0493 | 0.02077 | -0.0168 | 50.52
10.5 | 1.0824 | 0.02199 | -0.015 | 49.2224
11 | 1.1168 | 0.02316 | -0.0135 | 48.2211
11.5 | 1.1511 | 0.02434 | -0.012 | 47.2925
12 | 1.1806 | 0.02584 | -0.01 | 45.6889
12.5 | 1.2141 | 0.02705 | -0.0085 | 44.8835
13 | 1.2424 | 0.02852 | -0.0064 | 43.5624
13.5 | 1.2987 | 0.03019 | -0.0105 | 43.0176
14 | 1.376 | 0.03269 | -0.0201 | 42.0924
14.5 | 1.3967 | 0.03456 | -0.017 | 40.4138
15 | 1.4276 | 0.03625 | -0.0158 | 39.3821
15.5 | 1.4524 | 0.03842 | -0.0143 | 37.8032
16 | 1.4779 | 0.04046 | -0.0128 | 36.5274
16.5 | 1.4987 | 0.04296 | -0.0111 | 34.8859
17 | 1.5183 | 0.04554 | -0.0093 | 33.3399
17.5 | 1.5379 | 0.04812 | -0.0077 | 31.9597
18 | 1.5546 | 0.05091 | -0.0059 | 30.5362
18.5 | 1.5718 | 0.05364 | -0.0042 | 29.3028
19 | 1.5847 | 0.05656 | -0.0021 | 28.018
19.5 | 1.5913 | 0.05983 | 0.0004 | 26.597
20 | 1.6019 | 0.06335 | 0.0018 | 25.2865

## 93. Re 7M Mach 0.25 (1)
BIGFOIL.COM POLAR EXPORT
NACA66-518 a=0.5
NACA66-518 a=0.5 |  |  |  | Cl Max: | 1.564 | at alpha= | 12 | deg
JavaFoil+Calcfoil stall+Eppler ext transition |  |  |  | L/D Max: | 148.444 | at alpha= | 2.5 | deg
Re: | 7000000 |  |  | Cd Min: | 0.00425 | at alpha= | -0.5 | deg
Mach: | 0.25 |  |  | Cl=0 at alpha= | -3.3594 | deg
|  |  |  | @ Cl=0.1, Cd= | 0.0065803
|  |  |  | @ Cl=0.4, Cd= | 0.004315
|  |  |  | @ Cl=0.6, Cd= | 0.0046967
alpha (deg) | Cl | Cd | Cm | Cl/Cd
-15.5 | -0.568 | 0.118 | -0.018 | -4.815
-15 | -0.601 | 0.11106 | -0.019 | -5.41
-14.5 | -0.628 | 0.10276 | -0.019 | -6.112
-14 | -0.65 | 0.09741 | -0.02 | -6.671
-13.5 | -0.665 | 0.09141 | -0.021 | -7.28
-13 | -0.675 | 0.08523 | -0.022 | -7.924
-12.5 | -0.678 | 0.0808 | -0.022 | -8.39
-12 | -0.676 | 0.07466 | -0.024 | -9.056
-11.5 | -0.668 | 0.06932 | -0.026 | -9.636
-11 | -0.659 | 0.06046 | -0.029 | -10.901
-10.5 | -0.749 | 0.01364 | -0.046 | -54.879
-10 | -0.722 | 0.01177 | -0.048 | -61.39
-9.5 | -0.689 | 0.01001 | -0.05 | -68.794
-9 | -0.646 | 0.00957 | -0.051 | -67.513
-8.5 | -0.599 | 0.00917 | -0.052 | -65.387
-8 | -0.55 | 0.00875 | -0.054 | -62.824
-7.5 | -0.498 | 0.0084 | -0.055 | -59.27
-7 | -0.443 | 0.00807 | -0.056 | -54.942
-6.5 | -0.387 | 0.00713 | -0.058 | -54.231
-6 | -0.328 | 0.00689 | -0.059 | -47.632
-5.5 | -0.269 | 0.00747 | -0.061 | -35.963
-5 | -0.207 | 0.00727 | -0.062 | -28.497
-4.5 | -0.145 | 0.00714 | -0.063 | -20.279
-4 | -0.082 | 0.00691 | -0.065 | -11.819
-3.5 | -0.018 | 0.00678 | -0.066 | -2.65
-3 | 0.046 | 0.00669 | -0.067 | 6.886
-2.5 | 0.11 | 0.00656 | -0.069 | 16.821
-2 | 0.175 | 0.00643 | -0.07 | 27.206
-1.5 | 0.24 | 0.00625 | -0.071 | 38.41
-1 | 0.305 | 0.00483 | -0.072 | 63.049
-0.5 | 0.369 | 0.00425 | -0.074 | 86.823
0 | 0.431 | 0.00438 | -0.075 | 98.334
0.5 | 0.494 | 0.00449 | -0.076 | 109.974
1 | 0.558 | 0.00461 | -0.077 | 120.828
1.5 | 0.621 | 0.00474 | -0.079 | 130.854
2 | 0.684 | 0.0049 | -0.08 | 139.627
2.5 | 0.746 | 0.00503 | -0.081 | 148.444
3 | 0.808 | 0.00556 | -0.082 | 145.205
3.5 | 0.869 | 0.00612 | -0.083 | 141.93
4 | 0.924 | 0.00677 | -0.085 | 136.372
4.5 | 0.983 | 0.00754 | -0.086 | 130.393
5 | 1.041 | 0.00825 | -0.087 | 126.147
5.5 | 1.097 | 0.00896 | -0.088 | 122.416
6 | 1.15 | 0.01275 | -0.089 | 90.201
6.5 | 1.204 | 0.01339 | -0.09 | 89.94
7 | 1.256 | 0.01398 | -0.091 | 89.787
7.5 | 1.304 | 0.0146 | -0.092 | 89.373
8 | 1.35 | 0.01525 | -0.094 | 88.528
8.5 | 1.393 | 0.01595 | -0.095 | 87.35
9 | 1.432 | 0.01669 | -0.096 | 85.807
9.5 | 1.467 | 0.01746 | -0.097 | 84.008
10 | 1.497 | 0.01832 | -0.098 | 81.728
10.5 | 1.522 | 0.01921 | -0.099 | 79.254
11 | 1.542 | 0.02026 | -0.101 | 76.104
11.5 | 1.556 | 0.02135 | -0.102 | 72.891
12 | 1.564 | 0.02236 | -0.103 | 69.923
12.5 | 1.559 | 0.02357 | -0.104 | 66.145
13 | 1.545 | 0.02484 | -0.105 | 62.21
13.5 | 1.523 | 0.02621 | -0.106 | 58.105
14 | 1.492 | 0.02775 | -0.107 | 53.788
14.5 | 1.453 | 0.02933 | -0.108 | 49.551
15 | 1.406 | 0.03107 | -0.109 | 45.25
15.5 | 1.351 | 0.03296 | -0.11 | 40.993
16 | 1.289 | 0.03514 | -0.11 | 36.671
16.5 | 1.217 | 0.03867 | -0.111 | 31.475
17 | 1.14 | 0.04238 | -0.111 | 26.907

## 94. Re 7M Mach 0.25 (2)
BIGFOIL.COM POLAR EXPORT
NACA66-518 a=0.5
NACA66-518 a=0.5 |  |  |  | Cl Max: | 1.5659 | at alpha= | 20 | deg
XFOIL ncrit=9 |  |  |  | L/D Max: | 212.279 | at alpha= | 3 | deg
Re: | 7000000 |  |  | Cd Min: | 0.17394 | at alpha= | -20 | deg
Mach: | 0.25 |  |  | Cl=0 at alpha= | -3.75 | deg
|  |  |  | @ Cl=0.1, Cd= | 0.0061032
|  |  |  | @ Cl=0.4, Cd= | 0.0044381
|  |  |  | @ Cl=0.6, Cd= | 0.0035113
alpha (deg) | Cl | Cd | Cm | Cl/Cd
-20 | -0.4556 | 0.17394 | -0.0536 | -2.6193
-19 | -0.9618 | 0.0666 | -0.1193 | -14.4414
-18.5 | -1.0458 | 0.04896 | -0.1309 | -21.3603
-18 | -1.0748 | 0.04076 | -0.1333 | -26.369
-17.5 | -1.0852 | 0.0354 | -0.1327 | -30.6554
-17 | -1.1032 | 0.03022 | -0.1303 | -36.5056
-16.5 | -1.1104 | 0.02624 | -0.1267 | -42.3171
-16 | -1.1025 | 0.02339 | -0.1228 | -47.1355
-15.5 | -1.0869 | 0.02113 | -0.1189 | -51.4387
-15 | -1.0627 | 0.01939 | -0.1152 | -54.8066
-14.5 | -1.0371 | 0.01773 | -0.1114 | -58.4941
-14 | -1.0087 | 0.01623 | -0.1075 | -62.1503
-13.5 | -0.9812 | 0.0147 | -0.1033 | -66.7483
-13 | -0.9582 | 0.013 | -0.0984 | -73.7077
-12.5 | -0.9152 | 0.01233 | -0.0958 | -74.2255
-12 | -0.8694 | 0.01181 | -0.0934 | -73.6156
-11.5 | -0.8239 | 0.0113 | -0.091 | -72.9115
-11 | -0.7775 | 0.01084 | -0.0888 | -71.7251
-10.5 | -0.7344 | 0.01026 | -0.0859 | -71.5789
-10 | -0.692 | 0.0098 | -0.0828 | -70.6122
-9.5 | -0.6438 | 0.00943 | -0.0809 | -68.2715
-9 | -0.5915 | 0.00907 | -0.0797 | -65.215
-8.5 | -0.538 | 0.00874 | -0.0789 | -61.5561
-8 | -0.4836 | 0.00843 | -0.0782 | -57.3665
-7.5 | -0.4287 | 0.00814 | -0.0778 | -52.6658
-7 | -0.3723 | 0.00793 | -0.0776 | -46.9483
-6.5 | -0.318 | 0.00757 | -0.0772 | -42.0079
-6 | -0.2617 | 0.00728 | -0.0771 | -35.9478
-5.5 | -0.2042 | 0.00705 | -0.0773 | -28.9645
-5 | -0.1461 | 0.00684 | -0.0777 | -21.3596
-4.5 | -0.0875 | 0.00665 | -0.0783 | -13.1579
-4 | -0.0295 | 0.00643 | -0.0787 | -4.5879
-3.5 | 0.0295 | 0.00627 | -0.0794 | 4.7049
-3 | 0.0887 | 0.00613 | -0.0802 | 14.4698
-2.5 | 0.1477 | 0.00599 | -0.081 | 24.6578
-2 | 0.207 | 0.00588 | -0.0819 | 35.2041
-1.5 | 0.266 | 0.00571 | -0.0827 | 46.5849
-1 | 0.3217 | 0.00529 | -0.083 | 60.8129
-0.5 | 0.376 | 0.00475 | -0.0832 | 79.1579
0 | 0.4291 | 0.00406 | -0.0832 | 105.6897
0.5 | 0.4838 | 0.0035 | -0.0835 | 138.2286
1 | 0.5456 | 0.00352 | -0.0849 | 155
1.5 | 0.6083 | 0.00351 | -0.0865 | 173.3048
2 | 0.6702 | 0.00356 | -0.0879 | 188.2584
2.5 | 0.7317 | 0.00363 | -0.0893 | 201.5702
3 | 0.7918 | 0.00373 | -0.0904 | 212.2788
3.5 | 0.8468 | 0.00401 | -0.0905 | 211.1721
4 | 0.8877 | 0.00468 | -0.0878 | 189.6795
4.5 | 0.8843 | 0.00584 | -0.0762 | 151.4212
5.5 | 0.8643 | 0.00885 | -0.0528 | 97.661
6 | 0.869 | 0.01055 | -0.0448 | 82.3697
6.5 | 0.8721 | 0.01248 | -0.0371 | 69.8798
7 | 0.8802 | 0.01438 | -0.0305 | 61.21
8 | 0.9089 | 0.01819 | -0.0201 | 49.967
8.5 | 0.9402 | 0.01953 | -0.0175 | 48.1413
9 | 0.9772 | 0.02062 | -0.0156 | 47.3909
9.5 | 1.0117 | 0.02192 | -0.0136 | 46.1542
10 | 1.0484 | 0.02308 | -0.0118 | 45.4246
10.5 | 1.0819 | 0.02451 | -0.0099 | 44.1412
11 | 1.1184 | 0.02576 | -0.0082 | 43.4161
11.5 | 1.1503 | 0.02733 | -0.0062 | 42.0893
12 | 1.1842 | 0.0288 | -0.0044 | 41.1181
12.5 | 1.2162 | 0.0304 | -0.0025 | 40.0066
13 | 1.2469 | 0.03201 | -0.0003 | 38.9535
13.5 | 1.2973 | 0.03407 | -0.0029 | 38.0775
14 | 1.373 | 0.03712 | -0.0117 | 36.9881
15 | 1.4268 | 0.04154 | -0.0076 | 34.3476
15.5 | 1.4509 | 0.04405 | -0.0056 | 32.9376
16 | 1.4713 | 0.04685 | -0.0033 | 31.4045
16.5 | 1.4887 | 0.04989 | -0.001 | 29.8396
17 | 1.5077 | 0.05282 | 0.0011 | 28.5441
17.5 | 1.5245 | 0.05585 | 0.0034 | 27.2963
18 | 1.5346 | 0.05914 | 0.0063 | 25.9486
18.5 | 1.5429 | 0.06296 | 0.0087 | 24.506
19 | 1.5532 | 0.06712 | 0.0101 | 23.1406
19.5 | 1.559 | 0.07198 | 0.011 | 21.6588
20 | 1.5659 | 0.07705 | 0.0114 | 20.3232

## 95. Re 7M Mach 0.50 (1)
BIGFOIL.COM POLAR EXPORT
NACA66-518 a=0.5
NACA66-518 a=0.5 |  |  |  | Cl Max: | 1.444 | at alpha= | 19.5 | deg
JavaFoil+Calcfoil stall+Eppler ext transition |  |  |  | L/D Max: | 145.533 | at alpha= | 2.5 | deg
Re: | 7000000 |  |  | Cd Min: | 0.00457 | at alpha= | -0.5 | deg
Mach: | 0.5 |  |  | Cl=0 at alpha= | -3.3592 | deg
|  |  |  | @ Cl=0.1, Cd= | 0.0068124
|  |  |  | @ Cl=0.4, Cd= | 0.0046819
|  |  |  | @ Cl=0.6, Cd= | 0.0050684
alpha (deg) | Cl | Cd | Cm | Cl/Cd
-20 | -0.945 | 0.15425 | -0.017 | -6.124
-19.5 | -0.916 | 0.15095 | -0.017 | -6.071
-19 | -0.888 | 0.14553 | -0.018 | -6.104
-18.5 | -0.864 | 0.14014 | -0.019 | -6.162
-18 | -0.834 | 0.13558 | -0.019 | -6.148
-17.5 | -0.803 | 0.13124 | -0.019 | -6.12
-17 | -0.775 | 0.12544 | -0.02 | -6.177
-16.5 | -0.747 | 0.1216 | -0.02 | -6.143
-16 | -0.72 | 0.12085 | -0.021 | -5.955
-15.5 | -0.691 | 0.11505 | -0.022 | -6.005
-15 | -0.662 | 0.1081 | -0.022 | -6.125
-14.5 | -0.634 | 0.09979 | -0.023 | -6.355
-14 | -0.606 | 0.09255 | -0.024 | -6.55
-13.5 | -0.578 | 0.0867 | -0.025 | -6.671
-13 | -0.55 | 0.08094 | -0.025 | -6.801
-12.5 | -0.52 | 0.09146 | -0.024 | -5.686
-12 | -0.492 | 0.08287 | -0.025 | -5.936
-11.5 | -0.464 | 0.07604 | -0.026 | -6.099
-11 | -0.436 | 0.06918 | -0.027 | -6.297
-10.5 | -0.408 | 0.06387 | -0.029 | -6.393
-10 | -0.387 | 0.05297 | -0.036 | -7.301
-9.5 | -0.423 | 0.01241 | -0.055 | -34.08
-9 | -0.321 | 0.06859 | -0.027 | -4.677
-8.5 | -0.293 | 0.06072 | -0.028 | -4.817
-8 | -0.395 | 0.04948 | -0.031 | -7.986
-7.5 | -0.484 | 0.01032 | -0.061 | -46.867
-7 | -0.453 | 0.00956 | -0.063 | -47.404
-6.5 | -0.407 | 0.00902 | -0.064 | -45.092
-6 | -0.352 | 0.0085 | -0.066 | -41.382
-5.5 | -0.291 | 0.00817 | -0.067 | -35.582
-5 | -0.226 | 0.00784 | -0.069 | -28.837
-4.5 | -0.159 | 0.0076 | -0.07 | -20.936
-4 | -0.09 | 0.00744 | -0.072 | -12.108
-3.5 | -0.02 | 0.00683 | -0.073 | -2.914
-3 | 0.051 | 0.00637 | -0.075 | 8.029
-2.5 | 0.123 | 0.00702 | -0.076 | 17.536
-2 | 0.195 | 0.00696 | -0.078 | 28.049
-1.5 | 0.268 | 0.00701 | -0.079 | 38.317
-1 | 0.341 | 0.00519 | -0.08 | 65.593
-0.5 | 0.413 | 0.00457 | -0.082 | 90.397
0 | 0.478 | 0.00481 | -0.083 | 99.497
0.5 | 0.549 | 0.00493 | -0.085 | 111.361
1 | 0.619 | 0.00512 | -0.086 | 120.903
1.5 | 0.689 | 0.00531 | -0.087 | 129.704
2 | 0.759 | 0.00551 | -0.089 | 137.758
2.5 | 0.829 | 0.00569 | -0.09 | 145.533
3 | 0.897 | 0.00646 | -0.091 | 138.811
3.5 | 0.965 | 0.00722 | -0.093 | 133.551
4 | 1.023 | 0.0081 | -0.094 | 126.217
4.5 | 1.087 | 0.00925 | -0.095 | 117.522
5 | 1.15 | 0.01012 | -0.096 | 113.634
5.5 | 1.206 | 0.01492 | -0.097 | 80.844
6 | 1.264 | 0.0158 | -0.099 | 80.015
6.5 | 1.318 | 0.01669 | -0.1 | 78.981
7 | 1.363 | 0.01759 | -0.101 | 77.497
7.5 | 1.4 | 0.01863 | -0.103 | 75.132
8 | 1.423 | 0.01974 | -0.104 | 72.101
8.5 | 1.425 | 0.021 | -0.105 | 67.858
9 | 1.389 | 0.02274 | -0.106 | 61.074
9.5 | 1.249 | 0.0248 | -0.108 | 50.376
10 | 0.89 | 0.02717 | -0.108 | 32.752
10.5 | 0.924 | 0.0271 | -0.11 | 34.111
11 | 0.955 | 0.02936 | -0.111 | 32.537
11.5 | 0.985 | 0.03195 | -0.112 | 30.829
12 | 0.858 | 0.08983 | -0.056 | 9.554
12.5 | 1.048 | 0.03381 | -0.115 | 31.004
13 | 1.077 | 0.03697 | -0.116 | 29.147
13.5 | 1.102 | 0.0416 | -0.116 | 26.499
14 | 1.105 | 0.05557 | -0.113 | 19.877
14.5 | 1.154 | 0.04723 | -0.117 | 24.432
15 | 1.191 | 0.04882 | -0.119 | 24.391
15.5 | 1.063 | 0.11122 | -0.08 | 9.557
16 | 1.246 | 0.05427 | -0.121 | 22.952
16.5 | 1.272 | 0.05969 | -0.121 | 21.308
17 | 1.159 | 0.12003 | -0.091 | 9.652
17.5 | 1.335 | 0.05949 | -0.124 | 22.434
18 | 1.354 | 0.06865 | -0.124 | 19.725
18.5 | 1.242 | 0.13204 | -0.094 | 9.403
19 | 1.414 | 0.06903 | -0.126 | 20.489
19.5 | 1.444 | 0.07314 | -0.127 | 19.744
20 | 1.347 | 0.12877 | -0.105 | 10.462

## 96. Re 7M Mach 0.50 (2)
BIGFOIL.COM POLAR EXPORT
NACA66-518 a=0.5
NACA66-518 a=0.5 |  |  |  | Cl Max: | 1.2787 | at alpha= | 14.5 | deg
XFOIL ncrit=9 |  |  |  | L/D Max: | 223.522 | at alpha= | 3 | deg
Re: | 7000000 |  |  | Cd Min: | 0.18382 | at alpha= | 19.5 | deg
Mach: | 0.5 |  |  | Cl=0 at alpha= | -3.9522 | deg
|  |  |  | @ Cl=0.1, Cd= | 0.0065567
|  |  |  | @ Cl=0.4, Cd= | 0.0055905
|  |  |  | @ Cl=0.6, Cd= | 0.003758
alpha (deg) | Cl | Cd | Cm | Cl/Cd
-14 | -0.2149 | 0.11128 | -0.1134 | -1.9312
-13.5 | -0.2058 | 0.10338 | -0.1182 | -1.9907
-13 | -0.2155 | 0.09285 | -0.1244 | -2.3209
-12.5 | -0.2366 | 0.08123 | -0.1314 | -2.9127
-12 | -0.2749 | 0.06765 | -0.14 | -4.0636
-11.5 | -0.3192 | 0.05052 | -0.1534 | -6.3183
-11 | -0.3512 | 0.04143 | -0.1578 | -8.4769
-10.5 | -0.3974 | 0.03371 | -0.1566 | -11.7888
-10 | -0.4366 | 0.02771 | -0.1513 | -15.756
-9.5 | -0.4527 | 0.02356 | -0.1443 | -19.2148
-9 | -0.4745 | 0.01899 | -0.1349 | -24.9868
-8.5 | -0.4663 | 0.01549 | -0.1271 | -30.1033
-8 | -0.4393 | 0.01205 | -0.121 | -36.4564
-7.5 | -0.3945 | 0.01047 | -0.1162 | -37.6791
-7 | -0.3438 | 0.00959 | -0.1121 | -35.8498
-6.5 | -0.297 | 0.00881 | -0.1074 | -33.7117
-6 | -0.2517 | 0.0082 | -0.1024 | -30.6951
-5.5 | -0.1943 | 0.00772 | -0.0998 | -25.1684
-5 | -0.1332 | 0.00738 | -0.0982 | -18.0488
-4.5 | -0.0701 | 0.00711 | -0.0971 | -9.8594
-4 | -0.0061 | 0.00689 | -0.0965 | -0.88534
-3.5 | 0.0577 | 0.00668 | -0.0961 | 8.6377
-3 | 0.1229 | 0.00649 | -0.096 | 18.9368
-2.5 | 0.1896 | 0.00633 | -0.0965 | 29.9526
-2 | 0.2559 | 0.00615 | -0.097 | 41.6098
-1.5 | 0.3229 | 0.006 | -0.0977 | 53.8167
-1 | 0.3868 | 0.00572 | -0.0979 | 67.6224
-0.5 | 0.4439 | 0.00516 | -0.0971 | 86.0271
0 | 0.4975 | 0.00438 | -0.0959 | 113.5845
0.5 | 0.5567 | 0.00377 | -0.0955 | 147.6658
1 | 0.6286 | 0.00375 | -0.0973 | 167.6267
1.5 | 0.6999 | 0.00377 | -0.0989 | 185.6499
2 | 0.7693 | 0.00385 | -0.1001 | 199.8182
2.5 | 0.8404 | 0.00392 | -0.1015 | 214.3878
3 | 0.9075 | 0.00406 | -0.102 | 223.5222
3.5 | 0.9628 | 0.00439 | -0.1001 | 219.3166
4 | 0.9984 | 0.00481 | -0.0942 | 207.5676
4.5 | 0.9938 | 0.00585 | -0.0809 | 169.8803
5 | 0.9449 | 0.0086 | -0.0617 | 109.8721
5.5 | 0.9115 | 0.01164 | -0.0467 | 78.3076
6 | 0.8851 | 0.01483 | -0.0339 | 59.6831
6.5 | 0.8906 | 0.01728 | -0.0262 | 51.5394
7 | 0.8874 | 0.02026 | -0.0179 | 43.8006
7.5 | 0.8856 | 0.02339 | -0.0104 | 37.8623
8 | 0.8904 | 0.02649 | -0.004 | 33.6127
8.5 | 0.9293 | 0.02817 | -0.0014 | 32.989
9 | 0.9678 | 0.02998 | 0.0012 | 32.2815
10 | 1.0466 | 0.03375 | 0.0062 | 31.0104
10.5 | 1.0872 | 0.0357 | 0.0086 | 30.4538
11 | 1.1235 | 0.03802 | 0.0113 | 29.5502
11.5 | 1.1579 | 0.04057 | 0.014 | 28.5408
12 | 1.1921 | 0.04325 | 0.0168 | 27.563
12.5 | 1.2234 | 0.04628 | 0.0195 | 26.4347
13 | 1.2478 | 0.04993 | 0.0225 | 24.991
13.5 | 1.2668 | 0.05413 | 0.0254 | 23.4029
14 | 1.2698 | 0.05945 | 0.0289 | 21.3591
14.5 | 1.2787 | 0.06816 | 0.0256 | 18.7603
16 | 1.2139 | 0.09481 | 0.0266 | 12.8035
16.5 | 1.1876 | 0.10592 | 0.0231 | 11.2122
17 | 1.1606 | 0.11794 | 0.0179 | 9.8406
17.5 | 1.1372 | 0.13018 | 0.0115 | 8.7356
18 | 1.1092 | 0.14358 | 0.0034 | 7.7253
18.5 | 1.0839 | 0.15725 | -0.0053 | 6.8928
19 | 1.0628 | 0.17075 | -0.0142 | 6.2243
19.5 | 1.0471 | 0.18382 | -0.0228 | 5.6963

## 97. Re 8M Mach 0.00 (1)
BIGFOIL.COM POLAR EXPORT
NACA66-518 a=0.5
NACA66-518 a=0.5 |  |  |  | Cl Max: | 1.621 | at alpha= | 13.5 | deg
JavaFoil+Calcfoil stall+Eppler ext transition |  |  |  | L/D Max: | 140.953 | at alpha= | 2 | deg
Re: | 8000000 |  |  | Cd Min: | 0.00425 | at alpha= | 0 | deg
Mach: | 0 |  |  | Cl=0 at alpha= | -3.3629 | deg
|  |  |  | @ Cl=0.1, Cd= | 0.0063623
|  |  |  | @ Cl=0.4, Cd= | 0.0043208
|  |  |  | @ Cl=0.6, Cd= | 0.0045667
alpha (deg) | Cl | Cd | Cm | Cl/Cd
-17 | -0.757 | 0.12216 | -0.017 | -6.201
-16.5 | -0.766 | 0.11541 | -0.018 | -6.64
-16 | -0.773 | 0.10932 | -0.018 | -7.069
-15.5 | -0.777 | 0.1038 | -0.019 | -7.484
-15 | -0.777 | 0.10015 | -0.02 | -7.758
-14.5 | -0.776 | 0.09435 | -0.02 | -8.22
-14 | -0.773 | 0.08696 | -0.022 | -8.886
-13.5 | -0.768 | 0.07967 | -0.024 | -9.634
-13 | -0.757 | 0.07419 | -0.025 | -10.207
-12.5 | -0.751 | 0.06409 | -0.028 | -11.716
-12 | -0.84 | 0.01674 | -0.04 | -50.152
-11.5 | -0.832 | 0.01273 | -0.043 | -65.394
-11 | -0.805 | 0.01171 | -0.044 | -68.756
-10.5 | -0.775 | 0.01003 | -0.046 | -77.246
-10 | -0.733 | 0.00962 | -0.047 | -76.248
-9.5 | -0.689 | 0.00922 | -0.048 | -74.739
-9 | -0.642 | 0.00886 | -0.05 | -72.459
-8.5 | -0.593 | 0.00851 | -0.051 | -69.689
-8 | -0.542 | 0.00703 | -0.052 | -77.11
-7.5 | -0.489 | 0.00721 | -0.054 | -67.847
-7 | -0.435 | 0.0078 | -0.055 | -55.771
-6.5 | -0.378 | 0.00759 | -0.056 | -49.835
-6 | -0.32 | 0.00731 | -0.057 | -43.826
-5.5 | -0.261 | 0.00714 | -0.059 | -36.556
-5 | -0.201 | 0.00694 | -0.06 | -29.003
-4.5 | -0.14 | 0.00679 | -0.061 | -20.687
-4 | -0.079 | 0.00668 | -0.063 | -11.858
-3.5 | -0.017 | 0.00647 | -0.064 | -2.691
-3 | 0.045 | 0.00638 | -0.065 | 7
-2.5 | 0.107 | 0.00636 | -0.067 | 16.801
-2 | 0.169 | 0.00642 | -0.068 | 26.388
-1.5 | 0.233 | 0.00638 | -0.069 | 36.441
-1 | 0.295 | 0.00503 | -0.07 | 58.605
-0.5 | 0.357 | 0.00449 | -0.072 | 79.682
0 | 0.418 | 0.00425 | -0.073 | 98.433
0.5 | 0.48 | 0.00435 | -0.074 | 110.386
1 | 0.541 | 0.00447 | -0.075 | 121.027
1.5 | 0.602 | 0.00457 | -0.076 | 131.7
2 | 0.663 | 0.00471 | -0.078 | 140.953
2.5 | 0.723 | 0.00518 | -0.079 | 139.619
3 | 0.783 | 0.00561 | -0.08 | 139.703
3.5 | 0.843 | 0.00618 | -0.081 | 136.39
4 | 0.896 | 0.00679 | -0.082 | 131.931
4.5 | 0.954 | 0.00742 | -0.083 | 128.689
5 | 1.011 | 0.00797 | -0.084 | 126.774
5.5 | 1.066 | 0.00872 | -0.085 | 122.24
6 | 1.118 | 0.01178 | -0.086 | 94.953
6.5 | 1.172 | 0.01229 | -0.087 | 95.39
7 | 1.224 | 0.01286 | -0.089 | 95.168
7.5 | 1.273 | 0.0134 | -0.09 | 94.986
8 | 1.32 | 0.01397 | -0.091 | 94.479
8.5 | 1.365 | 0.01454 | -0.092 | 93.859
9 | 1.407 | 0.01516 | -0.093 | 92.805
9.5 | 1.446 | 0.01581 | -0.094 | 91.472
10 | 1.483 | 0.01651 | -0.095 | 89.796
10.5 | 1.516 | 0.01731 | -0.097 | 87.579
11 | 1.545 | 0.01807 | -0.098 | 85.517
11.5 | 1.571 | 0.01897 | -0.099 | 82.801
12 | 1.593 | 0.01987 | -0.1 | 80.179
12.5 | 1.607 | 0.02077 | -0.101 | 77.372
13 | 1.616 | 0.02177 | -0.102 | 74.255
13.5 | 1.621 | 0.02275 | -0.103 | 71.244
14 | 1.62 | 0.02399 | -0.104 | 67.556
14.5 | 1.615 | 0.02516 | -0.105 | 64.2
15 | 1.606 | 0.02632 | -0.106 | 61.018
15.5 | 1.592 | 0.02776 | -0.107 | 57.353
16 | 1.575 | 0.02898 | -0.108 | 54.351
16.5 | 1.554 | 0.03049 | -0.109 | 50.963
17 | 1.529 | 0.03196 | -0.109 | 47.844
17.5 | 1.499 | 0.03383 | -0.11 | 44.315
18 | 1.464 | 0.03552 | -0.111 | 41.209
18.5 | 1.426 | 0.03788 | -0.112 | 37.636

## 98. Re 8M Mach 0.00 (2)
BIGFOIL.COM POLAR EXPORT
NACA66-518 a=0.5
NACA66-518 a=0.5 |  |  |  | Cl Max: | 1.6336 | at alpha= | 20 | deg
XFOIL ncrit=9 |  |  |  | L/D Max: | 208.709 | at alpha= | 3 | deg
Re: | 8000000 |  |  | Cd Min: | 0.06011 | at alpha= | 20 | deg
Mach: | 0 |  |  | Cl=0 at alpha= | -3.6988 | deg
|  |  |  | @ Cl=0.1, Cd= | 0.0058483
|  |  |  | @ Cl=0.4, Cd= | 0.0042503
|  |  |  | @ Cl=0.6, Cd= | 0.0033655
alpha (deg) | Cl | Cd | Cm | Cl/Cd
-20 | -1.2919 | 0.03197 | -0.1134 | -40.4098
-19.5 | -1.2809 | 0.02922 | -0.1119 | -43.8364
-19 | -1.2734 | 0.02647 | -0.1097 | -48.1073
-18.5 | -1.265 | 0.02392 | -0.1069 | -52.8846
-18 | -1.2442 | 0.02223 | -0.1048 | -55.9694
-17.5 | -1.2242 | 0.02056 | -0.1022 | -59.5428
-17 | -1.1988 | 0.01922 | -0.0998 | -62.3725
-16.5 | -1.1715 | 0.018 | -0.0975 | -65.0833
-16 | -1.1438 | 0.01682 | -0.0949 | -68.0024
-15.5 | -1.1183 | 0.01553 | -0.0919 | -72.009
-15 | -1.0801 | 0.01495 | -0.0903 | -72.2475
-14.5 | -1.0682 | 0.01292 | -0.085 | -82.678
-14 | -1.031 | 0.01225 | -0.0829 | -84.1633
-13.5 | -0.9918 | 0.01169 | -0.081 | -84.8417
-13 | -0.951 | 0.01122 | -0.0792 | -84.7594
-12.5 | -0.9092 | 0.01081 | -0.0775 | -84.1073
-12 | -0.8677 | 0.01044 | -0.0756 | -83.113
-11.5 | -0.8274 | 0.01013 | -0.0733 | -81.6782
-11 | -0.7825 | 0.00976 | -0.0719 | -80.1742
-10.5 | -0.7351 | 0.00934 | -0.0711 | -78.7045
-10 | -0.6857 | 0.00899 | -0.0705 | -76.2736
-9.5 | -0.6351 | 0.00866 | -0.0702 | -73.3372
-9 | -0.5833 | 0.00837 | -0.0701 | -69.6894
-8.5 | -0.5307 | 0.00811 | -0.0701 | -65.4377
-8 | -0.4773 | 0.00787 | -0.0703 | -60.648
-7.5 | -0.4234 | 0.00764 | -0.0705 | -55.4188
-7 | -0.3688 | 0.00745 | -0.0709 | -49.5034
-6.5 | -0.315 | 0.00715 | -0.0711 | -44.0559
-6 | -0.2598 | 0.00692 | -0.0716 | -37.5434
-5.5 | -0.204 | 0.00671 | -0.0722 | -30.4024
-5 | -0.1476 | 0.00653 | -0.0729 | -22.6034
-4.5 | -0.0909 | 0.00636 | -0.0737 | -14.2925
-4 | -0.0344 | 0.00617 | -0.0744 | -5.5754
-3.5 | 0.0227 | 0.00602 | -0.0753 | 3.7708
-3 | 0.0801 | 0.00589 | -0.0762 | 13.5993
-2.5 | 0.1373 | 0.00577 | -0.0771 | 23.7955
-2 | 0.1948 | 0.00566 | -0.078 | 34.417
-1.5 | 0.2523 | 0.00548 | -0.079 | 46.0401
-1 | 0.3069 | 0.00509 | -0.0795 | 60.2947
-0.5 | 0.3611 | 0.00464 | -0.08 | 77.8233
0 | 0.414 | 0.00411 | -0.0803 | 100.7299
0.5 | 0.4646 | 0.00336 | -0.0803 | 138.2738
1 | 0.5248 | 0.00334 | -0.0818 | 157.1257
1.5 | 0.5848 | 0.00335 | -0.0833 | 174.5672
2 | 0.6438 | 0.00341 | -0.0846 | 188.7977
2.5 | 0.7024 | 0.0035 | -0.0859 | 200.6857
3 | 0.7597 | 0.00364 | -0.0869 | 208.7088
3.5 | 0.8099 | 0.00405 | -0.0866 | 199.9753
4 | 0.8375 | 0.00513 | -0.0819 | 163.2554
4.5 | 0.8528 | 0.00606 | -0.0746 | 140.7261
5.5 | 0.8483 | 0.00835 | -0.0541 | 101.5928
6 | 0.8562 | 0.00978 | -0.0468 | 87.546
7 | 0.8829 | 0.01277 | -0.0351 | 69.1386
7.5 | 0.9007 | 0.01426 | -0.0303 | 63.1627
8 | 0.921 | 0.01575 | -0.0262 | 58.4762
8.5 | 0.9534 | 0.01681 | -0.0239 | 56.7162
9 | 0.9884 | 0.0178 | -0.0221 | 55.5281
9.5 | 1.0233 | 0.0188 | -0.0204 | 54.4309
10 | 1.0575 | 0.01989 | -0.0186 | 53.1674
10.5 | 1.0915 | 0.021 | -0.017 | 51.9762
11 | 1.1263 | 0.02209 | -0.0155 | 50.9869
11.5 | 1.1587 | 0.02336 | -0.0139 | 49.6019
12 | 1.1916 | 0.02459 | -0.0123 | 48.4587
12.5 | 1.2228 | 0.02595 | -0.0107 | 47.1214
13 | 1.2547 | 0.02719 | -0.0091 | 46.1456
13.5 | 1.2781 | 0.02857 | -0.0061 | 44.7357
14 | 1.3561 | 0.03083 | -0.0158 | 43.9864
14.5 | 1.4326 | 0.03299 | -0.0249 | 43.4253
15.5 | 1.4696 | 0.03649 | -0.018 | 40.274
16 | 1.4921 | 0.03878 | -0.0163 | 38.476
16.5 | 1.5168 | 0.04085 | -0.0149 | 37.131
17 | 1.5361 | 0.04343 | -0.0132 | 35.3696
17.5 | 1.5594 | 0.04571 | -0.012 | 34.1151
18 | 1.5788 | 0.04825 | -0.0105 | 32.7212
18.5 | 1.5961 | 0.05103 | -0.0091 | 31.2777
19 | 1.6143 | 0.0537 | -0.0077 | 30.0615
19.5 | 1.6246 | 0.05699 | -0.0059 | 28.5068
20 | 1.6336 | 0.06011 | -0.0038 | 27.1768

## 99. Re 8M Mach 0.10 (1)
BIGFOIL.COM POLAR EXPORT
NACA66-518 a=0.5
NACA66-518 a=0.5 |  |  |  | Cl Max: | 1.611 | at alpha= | 13.5 | deg
JavaFoil+Calcfoil stall+Eppler ext transition |  |  |  | L/D Max: | 141.227 | at alpha= | 2 | deg
Re: | 8000000 |  |  | Cd Min: | 0.00425 | at alpha= | 0 | deg
Mach: | 0.1 |  |  | Cl=0 at alpha= | -3.3571 | deg
|  |  |  | @ Cl=0.1, Cd= | 0.0063513
|  |  |  | @ Cl=0.4, Cd= | 0.004273
|  |  |  | @ Cl=0.6, Cd= | 0.004591
alpha (deg) | Cl | Cd | Cm | Cl/Cd
-16.5 | -0.738 | 0.11764 | -0.017 | -6.274
-16 | -0.748 | 0.11252 | -0.018 | -6.645
-15.5 | -0.755 | 0.10502 | -0.019 | -7.193
-15 | -0.758 | 0.1018 | -0.019 | -7.451
-14.5 | -0.76 | 0.09561 | -0.02 | -7.947
-14 | -0.759 | 0.0887 | -0.022 | -8.559
-13.5 | -0.756 | 0.08171 | -0.023 | -9.25
-13 | -0.748 | 0.0759 | -0.025 | -9.855
-12.5 | -0.737 | 0.06997 | -0.026 | -10.535
-12 | -0.739 | 0.05409 | -0.031 | -13.662
-11.5 | -0.827 | 0.01327 | -0.043 | -62.295
-11 | -0.803 | 0.0119 | -0.044 | -67.503
-10.5 | -0.774 | 0.01014 | -0.046 | -76.334
-10 | -0.733 | 0.00971 | -0.047 | -75.524
-9.5 | -0.69 | 0.00932 | -0.048 | -73.986
-9 | -0.643 | 0.00896 | -0.05 | -71.78
-8.5 | -0.594 | 0.00856 | -0.051 | -69.466
-8 | -0.544 | 0.00824 | -0.052 | -65.982
-7.5 | -0.491 | 0.00726 | -0.054 | -67.548
-7 | -0.437 | 0.00795 | -0.055 | -54.972
-6.5 | -0.38 | 0.0076 | -0.057 | -50.01
-6 | -0.322 | 0.0074 | -0.058 | -43.489
-5.5 | -0.262 | 0.00714 | -0.059 | -36.734
-5 | -0.202 | 0.00699 | -0.06 | -28.906
-4.5 | -0.141 | 0.00678 | -0.062 | -20.802
-4 | -0.08 | 0.00663 | -0.063 | -11.99
-3.5 | -0.018 | 0.00651 | -0.064 | -2.687
-3 | 0.045 | 0.00644 | -0.066 | 6.961
-2.5 | 0.107 | 0.00634 | -0.067 | 16.953
-2 | 0.17 | 0.00638 | -0.068 | 26.681
-1.5 | 0.234 | 0.00638 | -0.069 | 36.619
-1 | 0.296 | 0.00505 | -0.071 | 58.686
-0.5 | 0.359 | 0.00432 | -0.072 | 83.237
0 | 0.42 | 0.00425 | -0.073 | 98.893
0.5 | 0.482 | 0.00437 | -0.074 | 110.224
1 | 0.544 | 0.00449 | -0.075 | 121.061
1.5 | 0.605 | 0.0046 | -0.077 | 131.431
2 | 0.667 | 0.00472 | -0.078 | 141.227
2.5 | 0.727 | 0.00519 | -0.079 | 139.989
3 | 0.787 | 0.00565 | -0.08 | 139.148
3.5 | 0.847 | 0.00623 | -0.081 | 135.996
4 | 0.901 | 0.00683 | -0.082 | 131.826
4.5 | 0.959 | 0.00745 | -0.084 | 128.666
5 | 1.016 | 0.00803 | -0.085 | 126.521
5.5 | 1.071 | 0.00881 | -0.086 | 121.587
6 | 1.123 | 0.0119 | -0.087 | 94.42
6.5 | 1.177 | 0.0124 | -0.088 | 94.934
7 | 1.229 | 0.01299 | -0.089 | 94.58
7.5 | 1.278 | 0.01352 | -0.09 | 94.515
8 | 1.325 | 0.0141 | -0.091 | 93.946
8.5 | 1.37 | 0.01469 | -0.093 | 93.259
9 | 1.412 | 0.01534 | -0.094 | 92.023
9.5 | 1.45 | 0.01601 | -0.095 | 90.601
10 | 1.486 | 0.01672 | -0.096 | 88.875
10.5 | 1.518 | 0.01752 | -0.097 | 86.653
11 | 1.546 | 0.01832 | -0.098 | 84.419
11.5 | 1.571 | 0.01925 | -0.099 | 81.604
12 | 1.591 | 0.02015 | -0.1 | 78.958
12.5 | 1.603 | 0.02105 | -0.101 | 76.163
13 | 1.61 | 0.02211 | -0.102 | 72.796
13.5 | 1.611 | 0.02323 | -0.103 | 69.332
14 | 1.607 | 0.02431 | -0.104 | 66.108
14.5 | 1.599 | 0.02562 | -0.105 | 62.403
15 | 1.585 | 0.02703 | -0.106 | 58.658
15.5 | 1.568 | 0.02813 | -0.107 | 55.717
16 | 1.545 | 0.02967 | -0.108 | 52.08
16.5 | 1.519 | 0.03112 | -0.109 | 48.824
17 | 1.49 | 0.03292 | -0.11 | 45.262
17.5 | 1.455 | 0.03465 | -0.111 | 41.988
18 | 1.413 | 0.03695 | -0.112 | 38.25
18.5 | 1.369 | 0.03933 | -0.112 | 34.819

## 100. Re 8M Mach 0.10 (2)
BIGFOIL.COM POLAR EXPORT
NACA66-518 a=0.5
NACA66-518 a=0.5 |  |  |  | Cl Max: | 1.6242 | at alpha= | 20 | deg
XFOIL ncrit=9 |  |  |  | L/D Max: | 209.479 | at alpha= | 3 | deg
Re: | 8000000 |  |  | Cd Min: | 0.06203 | at alpha= | 20 | deg
Mach: | 0.1 |  |  | Cl=0 at alpha= | -3.7047 | deg
|  |  |  | @ Cl=0.1, Cd= | 0.0058675
|  |  |  | @ Cl=0.4, Cd= | 0.0042915
|  |  |  | @ Cl=0.6, Cd= | 0.0033715
alpha (deg) | Cl | Cd | Cm | Cl/Cd
-20 | -1.2626 | 0.03565 | -0.118 | -35.4165
-19.5 | -1.2576 | 0.03215 | -0.1169 | -39.1166
-19 | -1.2542 | 0.02887 | -0.1149 | -43.443
-18.5 | -1.2522 | 0.02571 | -0.112 | -48.7048
-18 | -1.235 | 0.02369 | -0.1097 | -52.1317
-17.5 | -1.2169 | 0.0218 | -0.107 | -55.8211
-17 | -1.1943 | 0.02021 | -0.1043 | -59.0945
-16.5 | -1.1695 | 0.01878 | -0.1017 | -62.2737
-16 | -1.1428 | 0.01748 | -0.0989 | -65.3776
-15.5 | -1.1143 | 0.01631 | -0.0962 | -68.32
-15 | -1.0789 | 0.01552 | -0.094 | -69.5168
-14.5 | -1.051 | 0.01428 | -0.0908 | -73.5994
-14 | -1.0331 | 0.01256 | -0.086 | -82.2532
-13.5 | -0.9948 | 0.0119 | -0.0838 | -83.5966
-13 | -0.9537 | 0.01139 | -0.0819 | -83.7313
-12.5 | -0.9115 | 0.01096 | -0.0801 | -83.1661
-12 | -0.8691 | 0.01056 | -0.0782 | -82.3011
-11.5 | -0.8277 | 0.01019 | -0.0759 | -81.2267
-11 | -0.7849 | 0.00989 | -0.0739 | -79.363
-10.5 | -0.7379 | 0.00944 | -0.0728 | -78.1674
-10 | -0.6885 | 0.00906 | -0.072 | -75.9934
-9.5 | -0.6378 | 0.00873 | -0.0716 | -73.0584
-9 | -0.5858 | 0.00843 | -0.0713 | -69.4899
-8.5 | -0.5329 | 0.00816 | -0.0712 | -65.3064
-8 | -0.4793 | 0.00791 | -0.0713 | -60.5942
-7.5 | -0.4251 | 0.00768 | -0.0714 | -55.3516
-7 | -0.3701 | 0.00749 | -0.0718 | -49.4126
-6.5 | -0.316 | 0.00718 | -0.0719 | -44.0111
-6 | -0.2606 | 0.00694 | -0.0723 | -37.5504
-5.5 | -0.2044 | 0.00673 | -0.0729 | -30.3715
-5 | -0.1477 | 0.00655 | -0.0736 | -22.5496
-4.5 | -0.0907 | 0.00637 | -0.0743 | -14.2386
-4 | -0.0339 | 0.00618 | -0.075 | -5.4854
-3.5 | 0.0235 | 0.00604 | -0.0759 | 3.8907
-3 | 0.0812 | 0.00591 | -0.0768 | 13.7394
-2.5 | 0.1387 | 0.00578 | -0.0776 | 23.9965
-2 | 0.1965 | 0.00567 | -0.0786 | 34.6561
-1.5 | 0.2544 | 0.00549 | -0.0796 | 46.3388
-1 | 0.3094 | 0.0051 | -0.0801 | 60.6667
-0.5 | 0.3637 | 0.00466 | -0.0805 | 78.0472
0 | 0.4169 | 0.00412 | -0.0809 | 101.1893
0.5 | 0.4676 | 0.00337 | -0.0808 | 138.7537
1 | 0.5282 | 0.00334 | -0.0823 | 158.1437
1.5 | 0.5886 | 0.00336 | -0.0838 | 175.1786
2 | 0.6479 | 0.00342 | -0.0852 | 189.4444
2.5 | 0.707 | 0.00351 | -0.0864 | 201.4245
3 | 0.7646 | 0.00365 | -0.0874 | 209.4795
3.5 | 0.8151 | 0.00405 | -0.0871 | 201.2593
4 | 0.8426 | 0.00512 | -0.0823 | 164.5703
4.5 | 0.8524 | 0.00605 | -0.0738 | 140.8926
5.5 | 0.8496 | 0.00844 | -0.0537 | 100.6635
6 | 0.8566 | 0.00993 | -0.0462 | 86.2638
6.5 | 0.8692 | 0.01142 | -0.0401 | 76.1121
7 | 0.8824 | 0.013 | -0.0343 | 67.8769
7.5 | 0.8996 | 0.01455 | -0.0295 | 61.8282
8 | 0.9193 | 0.01609 | -0.0252 | 57.1349
8.5 | 0.9531 | 0.01712 | -0.0231 | 55.6717
9 | 0.9876 | 0.01817 | -0.0212 | 54.3533
9.5 | 1.0236 | 0.01915 | -0.0195 | 53.4517
10 | 1.0568 | 0.02033 | -0.0176 | 51.9823
10.5 | 1.0923 | 0.0214 | -0.0161 | 51.0421
11 | 1.1255 | 0.02262 | -0.0144 | 49.7569
11.5 | 1.1595 | 0.02383 | -0.0129 | 48.6572
12 | 1.1906 | 0.02523 | -0.0111 | 47.1899
12.5 | 1.2242 | 0.02647 | -0.0097 | 46.2486
13 | 1.2543 | 0.02789 | -0.0078 | 44.9731
13.5 | 1.2788 | 0.0292 | -0.0048 | 43.7945
14 | 1.3573 | 0.03148 | -0.0144 | 43.1163
14.5 | 1.4321 | 0.03395 | -0.0234 | 42.1826
15 | 1.4429 | 0.03553 | -0.0178 | 40.6108
15.5 | 1.4684 | 0.03764 | -0.0163 | 39.0117
16 | 1.4929 | 0.03977 | -0.0147 | 37.5383
16.5 | 1.5137 | 0.04226 | -0.0129 | 35.8187
17 | 1.5377 | 0.0445 | -0.0115 | 34.5551
17.5 | 1.5578 | 0.04713 | -0.01 | 33.0533
18 | 1.5783 | 0.04962 | -0.0085 | 31.8077
18.5 | 1.5953 | 0.0525 | -0.007 | 30.3867
19 | 1.6089 | 0.05565 | -0.0053 | 28.9111
19.5 | 1.617 | 0.05905 | -0.0031 | 27.3836
20 | 1.6242 | 0.06203 | -0.0003 | 26.1841

## 101. Re 8M Mach 0.25 (1)
BIGFOIL.COM POLAR EXPORT
NACA66-518 a=0.5
NACA66-518 a=0.5 |  |  |  | Cl Max: | 1.565 | at alpha= | 12 | deg
JavaFoil+Calcfoil stall+Eppler ext transition |  |  |  | L/D Max: | 141.262 | at alpha= | 2 | deg
Re: | 8000000 |  |  | Cd Min: | 0.00432 | at alpha= | 0 | deg
Mach: | 0.25 |  |  | Cl=0 at alpha= | -3.3594 | deg
|  |  |  | @ Cl=0.1, Cd= | 0.0065178
|  |  |  | @ Cl=0.4, Cd= | 0.004555
|  |  |  | @ Cl=0.6, Cd= | 0.00467
alpha (deg) | Cl | Cd | Cm | Cl/Cd
-15.5 | -0.568 | 0.11745 | -0.018 | -4.839
-15 | -0.601 | 0.10995 | -0.019 | -5.465
-14.5 | -0.628 | 0.10229 | -0.019 | -6.142
-14 | -0.65 | 0.0957 | -0.02 | -6.791
-13.5 | -0.666 | 0.08995 | -0.021 | -7.399
-13 | -0.676 | 0.08461 | -0.022 | -7.986
-12.5 | -0.678 | 0.0802 | -0.023 | -8.458
-12 | -0.676 | 0.07404 | -0.024 | -9.136
-11.5 | -0.669 | 0.06845 | -0.026 | -9.77
-11 | -0.663 | 0.05792 | -0.031 | -11.443
-10.5 | -0.753 | 0.01287 | -0.046 | -58.466
-10 | -0.724 | 0.01144 | -0.048 | -63.225
-9.5 | -0.689 | 0.00983 | -0.05 | -70.125
-9 | -0.646 | 0.00938 | -0.051 | -68.867
-8.5 | -0.6 | 0.00898 | -0.052 | -66.778
-8 | -0.55 | 0.00856 | -0.054 | -64.268
-7.5 | -0.498 | 0.00818 | -0.055 | -60.895
-7 | -0.443 | 0.00673 | -0.056 | -65.867
-6.5 | -0.387 | 0.00693 | -0.058 | -55.847
-6 | -0.329 | 0.0076 | -0.059 | -43.293
-5.5 | -0.269 | 0.00728 | -0.061 | -36.896
-5 | -0.207 | 0.00714 | -0.062 | -29.009
-4.5 | -0.145 | 0.00699 | -0.063 | -20.726
-4 | -0.082 | 0.00676 | -0.065 | -12.081
-3.5 | -0.018 | 0.00664 | -0.066 | -2.705
-3 | 0.046 | 0.00656 | -0.067 | 7.025
-2.5 | 0.11 | 0.00651 | -0.069 | 16.947
-2 | 0.175 | 0.00653 | -0.07 | 26.791
-1.5 | 0.24 | 0.00622 | -0.071 | 38.624
-1 | 0.305 | 0.00505 | -0.072 | 60.322
-0.5 | 0.369 | 0.00479 | -0.074 | 76.987
0 | 0.431 | 0.00432 | -0.075 | 99.633
0.5 | 0.494 | 0.00446 | -0.076 | 110.855
1 | 0.558 | 0.00459 | -0.077 | 121.539
1.5 | 0.621 | 0.00471 | -0.079 | 131.924
2 | 0.684 | 0.00484 | -0.08 | 141.262
2.5 | 0.745 | 0.00536 | -0.081 | 139.074
3 | 0.807 | 0.00583 | -0.082 | 138.55
3.5 | 0.868 | 0.00645 | -0.083 | 134.694
4 | 0.923 | 0.0071 | -0.085 | 130.063
4.5 | 0.983 | 0.00779 | -0.086 | 126.122
5 | 1.041 | 0.00838 | -0.087 | 124.158
5.5 | 1.097 | 0.00924 | -0.088 | 118.704
6 | 1.151 | 0.01245 | -0.089 | 92.38
6.5 | 1.205 | 0.01308 | -0.09 | 92.127
7 | 1.256 | 0.01366 | -0.091 | 91.985
7.5 | 1.305 | 0.01427 | -0.093 | 91.492
8 | 1.351 | 0.01492 | -0.094 | 90.564
8.5 | 1.394 | 0.01558 | -0.095 | 89.472
9 | 1.433 | 0.01629 | -0.096 | 87.982
9.5 | 1.468 | 0.01706 | -0.097 | 86.049
10 | 1.498 | 0.01787 | -0.098 | 83.82
10.5 | 1.523 | 0.01874 | -0.099 | 81.282
11 | 1.543 | 0.01977 | -0.101 | 78.042
11.5 | 1.557 | 0.02081 | -0.102 | 74.826
12 | 1.565 | 0.0219 | -0.103 | 71.459
12.5 | 1.56 | 0.02301 | -0.104 | 67.809
13 | 1.546 | 0.02428 | -0.105 | 63.664
13.5 | 1.524 | 0.02563 | -0.106 | 59.473
14 | 1.494 | 0.02712 | -0.107 | 55.065
14.5 | 1.454 | 0.02858 | -0.108 | 50.88
15 | 1.407 | 0.0303 | -0.109 | 46.448
15.5 | 1.352 | 0.03229 | -0.11 | 41.866
16 | 1.289 | 0.03472 | -0.111 | 37.126
16.5 | 1.219 | 0.03743 | -0.111 | 32.575
17 | 1.142 | 0.04102 | -0.112 | 27.833

## 102. Re 8M Mach 0.25 (2)
BIGFOIL.COM POLAR EXPORT
NACA66-518 a=0.5
NACA66-518 a=0.5 |  |  |  | Cl Max: | 1.5824 | at alpha= | 20 | deg
XFOIL ncrit=9 |  |  |  | L/D Max: | 213.946 | at alpha= | 3 | deg
Re: | 8000000 |  |  | Cd Min: | 0.08623 | at alpha= | -19.5 | deg
Mach: | 0.25 |  |  | Cl=0 at alpha= | -3.7381 | deg
|  |  |  | @ Cl=0.1, Cd= | 0.0059525
|  |  |  | @ Cl=0.4, Cd= | 0.0045014
|  |  |  | @ Cl=0.6, Cd= | 0.0033969
alpha (deg) | Cl | Cd | Cm | Cl/Cd
-19.5 | -0.8861 | 0.08623 | -0.1053 | -10.276
-19 | -0.9769 | 0.06432 | -0.1212 | -15.1881
-18.5 | -1.0609 | 0.04729 | -0.1319 | -22.4339
-18 | -1.0877 | 0.03962 | -0.1336 | -27.4533
-17.5 | -1.0952 | 0.03461 | -0.1327 | -31.644
-17 | -1.1134 | 0.0295 | -0.13 | -37.7424
-16.5 | -1.122 | 0.02551 | -0.1261 | -43.9828
-16 | -1.1135 | 0.02276 | -0.1221 | -48.9236
-15.5 | -1.0971 | 0.02057 | -0.1181 | -53.335
-15 | -1.0721 | 0.01888 | -0.1144 | -56.785
-14.5 | -1.0469 | 0.01722 | -0.1104 | -60.7956
-14 | -1.016 | 0.01589 | -0.1068 | -63.9396
-13.5 | -0.985 | 0.01457 | -0.1029 | -67.6047
-13 | -0.9505 | 0.01346 | -0.0993 | -70.6166
-12.5 | -0.925 | 0.01192 | -0.0944 | -77.6007
-12 | -0.8799 | 0.01138 | -0.0919 | -77.3199
-11.5 | -0.8342 | 0.01086 | -0.0895 | -76.814
-11 | -0.7881 | 0.0104 | -0.0871 | -75.7788
-10.5 | -0.742 | 0.01002 | -0.0846 | -74.0519
-10 | -0.7003 | 0.00956 | -0.0814 | -73.2531
-9.5 | -0.6503 | 0.00913 | -0.0797 | -71.2267
-9 | -0.5977 | 0.00877 | -0.0786 | -68.1528
-8.5 | -0.5437 | 0.00846 | -0.0779 | -64.2671
-8 | -0.4889 | 0.00817 | -0.0773 | -59.8409
-7.5 | -0.4335 | 0.0079 | -0.0769 | -54.8734
-7 | -0.3767 | 0.00766 | -0.0768 | -49.1775
-6.5 | -0.32 | 0.00739 | -0.0768 | -43.3018
-6 | -0.2641 | 0.00707 | -0.0767 | -37.355
-5.5 | -0.2064 | 0.00684 | -0.0769 | -30.1754
-5 | -0.1481 | 0.00663 | -0.0774 | -22.3379
-4.5 | -0.0894 | 0.00646 | -0.0779 | -13.839
-4 | -0.0309 | 0.00627 | -0.0785 | -4.9282
-3.5 | 0.0281 | 0.00611 | -0.0792 | 4.599
-3 | 0.0875 | 0.00598 | -0.08 | 14.6321
-2.5 | 0.1466 | 0.00585 | -0.0808 | 25.0598
-2 | 0.2067 | 0.00572 | -0.0818 | 36.1364
-1.5 | 0.2665 | 0.00556 | -0.0828 | 47.9317
-1 | 0.3231 | 0.00519 | -0.0833 | 62.2543
-0.5 | 0.3785 | 0.00472 | -0.0836 | 80.1907
0 | 0.4326 | 0.00417 | -0.0838 | 103.741
0.5 | 0.4844 | 0.00341 | -0.0836 | 142.0528
1 | 0.5473 | 0.00338 | -0.0852 | 161.9231
1.5 | 0.6097 | 0.0034 | -0.0868 | 179.3235
2 | 0.6711 | 0.00346 | -0.0881 | 193.9595
2.5 | 0.7321 | 0.00356 | -0.0894 | 205.6461
3 | 0.7916 | 0.0037 | -0.0903 | 213.9459
3.5 | 0.8445 | 0.00405 | -0.09 | 208.5185
4 | 0.8744 | 0.00499 | -0.0852 | 175.2305
4.5 | 0.8636 | 0.00608 | -0.0721 | 142.0395
5 | 0.8604 | 0.00734 | -0.0614 | 117.2207
5.5 | 0.854 | 0.00908 | -0.051 | 94.0529
6 | 0.86 | 0.01076 | -0.0434 | 79.9257
6.5 | 0.869 | 0.01251 | -0.0366 | 69.4644
7.5 | 0.8946 | 0.01612 | -0.0251 | 55.4963
8 | 0.914 | 0.01789 | -0.0207 | 51.09
8.5 | 0.9471 | 0.01911 | -0.0183 | 49.5604
9 | 0.9847 | 0.02019 | -0.0165 | 48.7717
9.5 | 1.0201 | 0.0214 | -0.0145 | 47.6682
10 | 1.0559 | 0.02263 | -0.0126 | 46.6593
10.5 | 1.0909 | 0.02394 | -0.0108 | 45.5681
11 | 1.1268 | 0.02524 | -0.0091 | 44.6434
11.5 | 1.1595 | 0.02674 | -0.0071 | 43.362
12 | 1.1937 | 0.02819 | -0.0053 | 42.3448
12.5 | 1.2283 | 0.02963 | -0.0036 | 41.4546
13 | 1.2573 | 0.03145 | -0.0015 | 39.9777
13.5 | 1.2855 | 0.03303 | 0.0012 | 38.9192
14 | 1.3561 | 0.03573 | -0.0063 | 37.9541
14.5 | 1.4322 | 0.03859 | -0.0147 | 37.1132
15 | 1.4429 | 0.04082 | -0.0095 | 35.3479
15.5 | 1.4682 | 0.04321 | -0.0075 | 33.9782
16 | 1.4886 | 0.04607 | -0.0053 | 32.3117
16.5 | 1.5109 | 0.0488 | -0.0034 | 30.9611
17 | 1.5325 | 0.05156 | -0.0014 | 29.7227
17.5 | 1.5488 | 0.05484 | 0.0007 | 28.2422
18 | 1.5621 | 0.05824 | 0.003 | 26.8218
18.5 | 1.5678 | 0.06188 | 0.0061 | 25.3361
19 | 1.5703 | 0.06588 | 0.0091 | 23.8358
19.5 | 1.5724 | 0.07076 | 0.0107 | 22.2216
20 | 1.5824 | 0.07533 | 0.0112 | 21.0062

## 103. Re 8M Mach 0.50 (1)
BIGFOIL.COM POLAR EXPORT
NACA66-518 a=0.5
NACA66-518 a=0.5 |  |  |  | Cl Max: | 1.448 | at alpha= | 19.5 | deg
JavaFoil+Calcfoil stall+Eppler ext transition |  |  |  | L/D Max: | 140.049 | at alpha= | 2 | deg
Re: | 8000000 |  |  | Cd Min: | 0.00476 | at alpha= | 0 | deg
Mach: | 0.5 |  |  | Cl=0 at alpha= | -3.3592 | deg
|  |  |  | @ Cl=0.1, Cd= | 0.0067164
|  |  |  | @ Cl=0.4, Cd= | 0.0051915
|  |  |  | @ Cl=0.6, Cd= | 0.0050366
alpha (deg) | Cl | Cd | Cm | Cl/Cd
-20 | -0.946 | 0.1527 | -0.017 | -6.193
-19.5 | -0.917 | 0.14744 | -0.017 | -6.217
-19 | -0.889 | 0.14388 | -0.018 | -6.176
-18.5 | -0.864 | 0.13764 | -0.02 | -6.281
-18 | -0.834 | 0.13368 | -0.02 | -6.24
-17.5 | -0.804 | 0.12876 | -0.02 | -6.244
-17 | -0.775 | 0.12443 | -0.02 | -6.228
-16.5 | -0.747 | 0.12065 | -0.02 | -6.192
-16 | -0.72 | 0.11908 | -0.022 | -6.049
-15.5 | -0.691 | 0.11368 | -0.022 | -6.081
-15 | -0.663 | 0.10588 | -0.022 | -6.26
-14.5 | -0.635 | 0.09848 | -0.023 | -6.449
-14 | -0.608 | 0.09139 | -0.024 | -6.648
-13.5 | -0.581 | 0.08448 | -0.026 | -6.875
-13 | -0.555 | 0.07721 | -0.028 | -7.185
-12.5 | -0.52 | 0.09021 | -0.024 | -5.766
-12 | -0.492 | 0.08114 | -0.025 | -6.063
-11.5 | -0.464 | 0.07417 | -0.026 | -6.254
-11 | -0.436 | 0.06854 | -0.028 | -6.367
-10.5 | -0.41 | 0.06236 | -0.03 | -6.568
-10 | -0.453 | 0.01393 | -0.053 | -32.486
-9.5 | -0.424 | 0.01205 | -0.055 | -35.194
-9 | -0.321 | 0.0684 | -0.027 | -4.69
-8.5 | -0.293 | 0.05924 | -0.028 | -4.938
-8 | -0.395 | 0.04913 | -0.031 | -8.048
-7.5 | -0.484 | 0.01005 | -0.061 | -48.207
-7 | -0.454 | 0.00934 | -0.063 | -48.586
-6.5 | -0.407 | 0.0088 | -0.064 | -46.249
-6 | -0.352 | 0.00829 | -0.066 | -42.441
-5.5 | -0.291 | 0.00796 | -0.067 | -36.558
-5 | -0.226 | 0.0077 | -0.069 | -29.413
-4.5 | -0.159 | 0.00744 | -0.07 | -21.397
-4 | -0.09 | 0.00729 | -0.072 | -12.369
-3.5 | -0.02 | 0.00607 | -0.073 | -3.282
-3 | 0.051 | 0.00624 | -0.075 | 8.208
-2.5 | 0.123 | 0.00694 | -0.076 | 17.73
-2 | 0.195 | 0.00698 | -0.078 | 27.934
-1.5 | 0.268 | 0.00692 | -0.079 | 38.775
-1 | 0.341 | 0.00538 | -0.08 | 63.361
-0.5 | 0.413 | 0.00515 | -0.082 | 80.07
0 | 0.478 | 0.00476 | -0.083 | 100.562
0.5 | 0.549 | 0.00492 | -0.085 | 111.447
1 | 0.619 | 0.00508 | -0.086 | 121.89
1.5 | 0.689 | 0.00525 | -0.087 | 131.285
2 | 0.759 | 0.00542 | -0.089 | 140.049
2.5 | 0.828 | 0.0061 | -0.09 | 135.664
3 | 0.896 | 0.00679 | -0.091 | 132.042
3.5 | 0.964 | 0.00756 | -0.092 | 127.601
4 | 1.022 | 0.00853 | -0.094 | 119.908
4.5 | 1.087 | 0.00939 | -0.095 | 115.848
5 | 1.15 | 0.01032 | -0.096 | 111.415
5.5 | 1.207 | 0.0146 | -0.097 | 82.682
6 | 1.265 | 0.01546 | -0.099 | 81.831
6.5 | 1.319 | 0.01632 | -0.1 | 80.786
7 | 1.364 | 0.01719 | -0.101 | 79.339
7.5 | 1.401 | 0.01821 | -0.103 | 76.931
8 | 1.424 | 0.01928 | -0.104 | 73.836
8.5 | 1.426 | 0.02055 | -0.105 | 69.39
9 | 1.39 | 0.02223 | -0.106 | 62.533
9.5 | 1.25 | 0.02423 | -0.108 | 51.589
10 | 0.892 | 0.02664 | -0.109 | 33.467
10.5 | 0.925 | 0.02646 | -0.11 | 34.95
11 | 0.956 | 0.02864 | -0.111 | 33.376
11.5 | 0.986 | 0.03141 | -0.112 | 31.39
12 | 0.859 | 0.08843 | -0.058 | 9.717
12.5 | 1.049 | 0.03294 | -0.115 | 31.849
13 | 1.078 | 0.03599 | -0.116 | 29.963
13.5 | 1.105 | 0.04038 | -0.116 | 27.359
14 | 1.121 | 0.04889 | -0.116 | 22.927
14.5 | 1.164 | 0.04373 | -0.118 | 26.615
15 | 1.193 | 0.04712 | -0.119 | 25.314
15.5 | 1.22 | 0.04726 | -0.12 | 25.814
16 | 1.249 | 0.05192 | -0.121 | 24.061
16.5 | 1.275 | 0.05714 | -0.122 | 22.312
17 | 1.301 | 0.05704 | -0.122 | 22.814
17.5 | 1.338 | 0.0574 | -0.124 | 23.305
18 | 1.359 | 0.06559 | -0.124 | 20.719
18.5 | 1.385 | 0.06389 | -0.125 | 21.672
19 | 1.421 | 0.06491 | -0.127 | 21.887
19.5 | 1.448 | 0.06951 | -0.128 | 20.831
20 | 1.34 | 0.14476 | -0.103 | 9.257

## 104. Re 8M Mach 0.50 (2)
BIGFOIL.COM POLAR EXPORT
NACA66-518 a=0.5
NACA66-518 a=0.5 |  |  |  | Cl Max: | 1.2859 | at alpha= | 14 | deg
XFOIL ncrit=9 |  |  |  | L/D Max: | 228.09 | at alpha= | 3 | deg
Re: | 8000000 |  |  | Cd Min: | 0.16946 | at alpha= | 19 | deg
Mach: | 0.5 |  |  | Cl=0 at alpha= | -3.9268 | deg
|  |  |  | @ Cl=0.1, Cd= | 0.0063598
|  |  |  | @ Cl=0.4, Cd= | 0.005514
|  |  |  | @ Cl=0.6, Cd= | 0.0036
alpha (deg) | Cl | Cd | Cm | Cl/Cd
-14 | -0.2295 | 0.10852 | -0.115 | -2.1148
-13.5 | -0.219 | 0.10094 | -0.1197 | -2.1696
-13 | -0.2334 | 0.08987 | -0.1264 | -2.5971
-12.5 | -0.2544 | 0.07843 | -0.1334 | -3.2437
-12 | -0.2924 | 0.06477 | -0.1424 | -4.5144
-11.5 | -0.3308 | 0.04884 | -0.155 | -6.7731
-11 | -0.3641 | 0.04019 | -0.1584 | -9.0595
-10.5 | -0.4103 | 0.03276 | -0.1566 | -12.5244
-10 | -0.4564 | 0.02652 | -0.1504 | -17.2097
-9.5 | -0.4863 | 0.02164 | -0.1419 | -22.4723
-9 | -0.5004 | 0.01739 | -0.1327 | -28.7752
-8.5 | -0.4813 | 0.01439 | -0.1257 | -33.4468
-8 | -0.4495 | 0.0114 | -0.1199 | -39.4298
-7.5 | -0.4048 | 0.00998 | -0.1148 | -40.5611
-7 | -0.3545 | 0.00916 | -0.1105 | -38.7009
-6.5 | -0.3087 | 0.00847 | -0.1054 | -36.4463
-6 | -0.2563 | 0.00799 | -0.1016 | -32.0776
-5.5 | -0.1984 | 0.00752 | -0.0991 | -26.383
-5 | -0.1377 | 0.00716 | -0.0974 | -19.2318
-4.5 | -0.074 | 0.00691 | -0.0964 | -10.7091
-4 | -0.0096 | 0.00671 | -0.0959 | -1.4307
-3.5 | 0.056 | 0.0065 | -0.0958 | 8.6154
-3 | 0.1219 | 0.00629 | -0.0959 | 19.38
-2.5 | 0.189 | 0.00613 | -0.0964 | 30.832
-2 | 0.2558 | 0.00596 | -0.0969 | 42.9195
-1.5 | 0.3233 | 0.00582 | -0.0978 | 55.5498
-1 | 0.3886 | 0.00561 | -0.0983 | 69.2692
-0.5 | 0.4468 | 0.00512 | -0.0976 | 87.2656
0 | 0.5023 | 0.00447 | -0.0967 | 112.3714
0.5 | 0.5597 | 0.0036 | -0.0961 | 155.4722
1 | 0.6316 | 0.0036 | -0.0979 | 175.4444
1.5 | 0.702 | 0.00368 | -0.0993 | 190.7609
2 | 0.773 | 0.0037 | -0.1008 | 208.9189
2.5 | 0.8419 | 0.00381 | -0.1018 | 220.9711
3 | 0.9078 | 0.00398 | -0.1021 | 228.0905
3.5 | 0.9613 | 0.00436 | -0.0998 | 220.4817
4 | 0.992 | 0.00483 | -0.0929 | 205.383
4.5 | 0.9758 | 0.00614 | -0.0777 | 158.9251
5.5 | 0.8968 | 0.01198 | -0.0445 | 74.8581
6 | 0.8745 | 0.01512 | -0.0324 | 57.8373
6.5 | 0.8847 | 0.0174 | -0.0254 | 50.8448
8 | 0.8959 | 0.02613 | -0.0044 | 34.2863
8.5 | 0.9372 | 0.02769 | -0.002 | 33.8462
9 | 0.9763 | 0.02946 | 0.0006 | 33.1399
9.5 | 1.018 | 0.03115 | 0.0029 | 32.6806
10 | 1.0565 | 0.03314 | 0.0055 | 31.8799
10.5 | 1.0961 | 0.0351 | 0.0081 | 31.2279
11 | 1.1328 | 0.0374 | 0.0108 | 30.2888
11.5 | 1.1705 | 0.03971 | 0.0134 | 29.4762
12 | 1.2039 | 0.04244 | 0.0163 | 28.3671
12.5 | 1.2368 | 0.04536 | 0.019 | 27.2663
13 | 1.2624 | 0.04891 | 0.022 | 25.8107
13.5 | 1.2815 | 0.0531 | 0.025 | 24.1337
14 | 1.2859 | 0.05858 | 0.0281 | 21.9512
14.5 | 1.2783 | 0.06501 | 0.0311 | 19.6631
15 | 1.2769 | 0.07581 | 0.0256 | 16.8434
16 | 1.2279 | 0.09327 | 0.0273 | 13.165
16.5 | 1.201 | 0.10435 | 0.0241 | 11.5093
17 | 1.172 | 0.11645 | 0.0189 | 10.0644
17.5 | 1.1415 | 0.12948 | 0.0121 | 8.816
18 | 1.1147 | 0.14268 | 0.0042 | 7.8126
18.5 | 1.0904 | 0.15617 | -0.0044 | 6.9821
19 | 1.0704 | 0.16946 | -0.0131 | 6.3165

## 105. Re 10M Mach 0.00 (1)
BIGFOIL.COM POLAR EXPORT
NACA66-518 a=0.5
NACA66-518 a=0.5 |  |  |  | Cl Max: | 1.622 | at alpha= | 13.5 | deg
JavaFoil+Calcfoil stall+Eppler ext transition |  |  |  | L/D Max: | 128.524 | at alpha= | 3 | deg
Re: | 10000000 |  |  | Cd Min: | 0.00431 | at alpha= | 0.5 | deg
Mach: | 0 |  |  | Cl=0 at alpha= | -3.3629 | deg
|  |  |  | @ Cl=0.1, Cd= | 0.0063702
|  |  |  | @ Cl=0.4, Cd= | 0.0045051
|  |  |  | @ Cl=0.6, Cd= | 0.0048062
alpha (deg) | Cl | Cd | Cm | Cl/Cd
-17 | -0.758 | 0.12047 | -0.017 | -6.293
-16.5 | -0.767 | 0.11434 | -0.018 | -6.707
-16 | -0.774 | 0.1078 | -0.019 | -7.179
-15.5 | -0.778 | 0.10229 | -0.02 | -7.605
-15 | -0.778 | 0.09859 | -0.02 | -7.89
-14.5 | -0.777 | 0.09273 | -0.021 | -8.378
-14 | -0.775 | 0.08508 | -0.023 | -9.104
-13.5 | -0.771 | 0.07696 | -0.025 | -10.012
-13 | -0.762 | 0.07061 | -0.026 | -10.788
-12.5 | -0.773 | 0.05033 | -0.032 | -15.364
-12 | -0.85 | 0.01445 | -0.041 | -58.805
-11.5 | -0.835 | 0.01205 | -0.043 | -69.301
-11 | -0.807 | 0.01118 | -0.044 | -72.155
-10.5 | -0.776 | 0.00965 | -0.046 | -80.423
-10 | -0.734 | 0.00924 | -0.047 | -79.418
-9.5 | -0.69 | 0.00888 | -0.048 | -77.648
-9 | -0.643 | 0.00853 | -0.05 | -75.374
-8.5 | -0.594 | 0.00702 | -0.051 | -84.641
-8 | -0.543 | 0.00723 | -0.052 | -75.138
-7.5 | -0.491 | 0.00777 | -0.054 | -63.15
-7 | -0.435 | 0.00748 | -0.055 | -58.221
-6.5 | -0.378 | 0.00729 | -0.056 | -51.923
-6 | -0.32 | 0.00706 | -0.057 | -45.341
-5.5 | -0.261 | 0.00693 | -0.059 | -37.685
-5 | -0.201 | 0.0067 | -0.06 | -30.044
-4.5 | -0.14 | 0.00659 | -0.061 | -21.313
-4 | -0.079 | 0.00645 | -0.063 | -12.283
-3.5 | -0.017 | 0.00644 | -0.064 | -2.703
-3 | 0.045 | 0.00645 | -0.065 | 6.918
-2.5 | 0.107 | 0.00636 | -0.067 | 16.812
-2 | 0.169 | 0.00625 | -0.068 | 27.102
-1.5 | 0.233 | 0.00624 | -0.069 | 37.24
-1 | 0.295 | 0.00526 | -0.07 | 56.057
-0.5 | 0.357 | 0.00478 | -0.072 | 74.715
0 | 0.418 | 0.00439 | -0.073 | 95.33
0.5 | 0.48 | 0.00431 | -0.074 | 111.43
1 | 0.541 | 0.0044 | -0.075 | 123.164
1.5 | 0.602 | 0.00482 | -0.076 | 124.934
2 | 0.662 | 0.00517 | -0.077 | 128.108
2.5 | 0.722 | 0.00565 | -0.079 | 127.87
3 | 0.782 | 0.00609 | -0.08 | 128.524
3.5 | 0.842 | 0.00665 | -0.081 | 126.708
4 | 0.896 | 0.00712 | -0.082 | 125.883
4.5 | 0.954 | 0.00759 | -0.083 | 125.688
5 | 1.011 | 0.00827 | -0.084 | 122.227
5.5 | 1.067 | 0.00892 | -0.085 | 119.571
6 | 1.12 | 0.01136 | -0.086 | 98.577
6.5 | 1.173 | 0.01188 | -0.088 | 98.795
7 | 1.225 | 0.01237 | -0.089 | 99.017
7.5 | 1.274 | 0.01289 | -0.09 | 98.879
8 | 1.322 | 0.01342 | -0.091 | 98.491
8.5 | 1.367 | 0.01397 | -0.092 | 97.858
9 | 1.409 | 0.01459 | -0.093 | 96.527
9.5 | 1.448 | 0.01522 | -0.094 | 95.122
10 | 1.484 | 0.0159 | -0.096 | 93.35
10.5 | 1.517 | 0.01663 | -0.097 | 91.267
11 | 1.547 | 0.01738 | -0.098 | 88.997
11.5 | 1.573 | 0.01827 | -0.099 | 86.079
12 | 1.595 | 0.01908 | -0.1 | 83.568
12.5 | 1.609 | 0.02002 | -0.101 | 80.388
13 | 1.618 | 0.02092 | -0.102 | 77.366
13.5 | 1.622 | 0.02195 | -0.103 | 73.921
14 | 1.622 | 0.02294 | -0.104 | 70.707
14.5 | 1.617 | 0.02412 | -0.105 | 67.03
15 | 1.608 | 0.02543 | -0.106 | 63.221
15.5 | 1.594 | 0.02664 | -0.107 | 59.848
16 | 1.577 | 0.02783 | -0.108 | 56.654
16.5 | 1.556 | 0.02926 | -0.109 | 53.17
17 | 1.531 | 0.03082 | -0.11 | 49.676
17.5 | 1.501 | 0.03259 | -0.11 | 46.054
18 | 1.465 | 0.03437 | -0.111 | 42.641
18.5 | 1.427 | 0.03644 | -0.112 | 39.166

## 106. Re 10M Mach 0.00 (2)
BIGFOIL.COM POLAR EXPORT
NACA66-518 a=0.5
NACA66-518 a=0.5 |  |  |  | Cl Max: | 1.6715 | at alpha= | 20 | deg
XFOIL ncrit=9 |  |  |  | L/D Max: | 205.38 | at alpha= | 2.5 | deg
Re: | 10000000 |  |  | Cd Min: | 0.05836 | at alpha= | 20 | deg
Mach: | 0 |  |  | Cl=0 at alpha= | -3.6809 | deg
|  |  |  | @ Cl=0.1, Cd= | 0.005624
|  |  |  | @ Cl=0.4, Cd= | 0.0043356
|  |  |  | @ Cl=0.6, Cd= | 0.0032443
alpha (deg) | Cl | Cd | Cm | Cl/Cd
-20 | -1.3134 | 0.03037 | -0.1126 | -43.2466
-19.5 | -1.3006 | 0.02786 | -0.1109 | -46.6834
-19 | -1.2906 | 0.02534 | -0.1086 | -50.9313
-18.5 | -1.28 | 0.023 | -0.1058 | -55.6522
-18 | -1.2579 | 0.02144 | -0.1036 | -58.6707
-17.5 | -1.2374 | 0.01981 | -0.101 | -62.4634
-17 | -1.2114 | 0.01852 | -0.0986 | -65.4104
-16.5 | -1.1849 | 0.0173 | -0.096 | -68.4913
-16 | -1.1582 | 0.01611 | -0.0932 | -71.8932
-15.5 | -1.1271 | 0.01515 | -0.0908 | -74.396
-15 | -1.0916 | 0.01441 | -0.0888 | -75.7529
-14.5 | -1.0597 | 0.01347 | -0.0861 | -78.6711
-14 | -1.0436 | 0.01175 | -0.081 | -88.817
-13.5 | -1.005 | 0.01119 | -0.0789 | -89.8123
-13 | -0.9658 | 0.01068 | -0.0768 | -90.4307
-12.5 | -0.9253 | 0.01026 | -0.0747 | -90.1852
-12 | -0.8852 | 0.00991 | -0.0724 | -89.3239
-11.5 | -0.8415 | 0.0096 | -0.0708 | -87.6562
-11 | -0.7927 | 0.00928 | -0.0702 | -85.4203
-10.5 | -0.7425 | 0.00899 | -0.0698 | -82.5918
-10 | -0.6928 | 0.00863 | -0.0693 | -80.2781
-9.5 | -0.642 | 0.0083 | -0.069 | -77.3494
-9 | -0.59 | 0.00801 | -0.0689 | -73.6579
-8.5 | -0.5371 | 0.00776 | -0.0689 | -69.2139
-8 | -0.4834 | 0.00752 | -0.0691 | -64.2819
-7.5 | -0.4288 | 0.00728 | -0.0695 | -58.9011
-7 | -0.3736 | 0.00707 | -0.07 | -52.843
-6.5 | -0.3181 | 0.00686 | -0.0705 | -46.3703
-6 | -0.2629 | 0.00661 | -0.071 | -39.7731
-5.5 | -0.2069 | 0.00641 | -0.0716 | -32.2777
-5 | -0.1504 | 0.00624 | -0.0724 | -24.1026
-4.5 | -0.0934 | 0.00609 | -0.0732 | -15.3366
-4 | -0.0365 | 0.00593 | -0.074 | -6.1551
-3.5 | 0.0207 | 0.00579 | -0.0749 | 3.5751
-3 | 0.0784 | 0.00568 | -0.0759 | 13.8028
-2.5 | 0.1363 | 0.00553 | -0.0769 | 24.6474
-2 | 0.1946 | 0.0054 | -0.078 | 36.037
-1.5 | 0.2527 | 0.00525 | -0.0791 | 48.1333
-1 | 0.3086 | 0.00495 | -0.0798 | 62.3434
-0.5 | 0.3633 | 0.00462 | -0.0803 | 78.6364
0 | 0.4175 | 0.0042 | -0.0809 | 99.4048
0.5 | 0.4671 | 0.00323 | -0.0808 | 144.613
1 | 0.5264 | 0.00319 | -0.0821 | 165.0157
1.5 | 0.5857 | 0.00322 | -0.0835 | 181.8944
2 | 0.6445 | 0.00332 | -0.0848 | 194.1265
2.5 | 0.7024 | 0.00342 | -0.0859 | 205.3801
3 | 0.7569 | 0.00369 | -0.0864 | 205.122
4 | 0.8188 | 0.00556 | -0.0783 | 147.2662
5 | 0.8331 | 0.00724 | -0.0606 | 115.0691
5.5 | 0.8378 | 0.00856 | -0.0522 | 97.8738
6 | 0.85 | 0.00987 | -0.0457 | 86.1196
6.5 | 0.8665 | 0.0112 | -0.0402 | 77.3661
7.5 | 0.9035 | 0.01401 | -0.0306 | 64.4897
8 | 0.9323 | 0.01515 | -0.0276 | 61.538
8.5 | 0.9661 | 0.01613 | -0.0255 | 59.8946
9 | 1.002 | 0.01704 | -0.0238 | 58.8028
9.5 | 1.0367 | 0.01806 | -0.022 | 57.4031
10 | 1.0716 | 0.01906 | -0.0203 | 56.2225
10.5 | 1.1056 | 0.02018 | -0.0187 | 54.7869
11 | 1.1406 | 0.02124 | -0.0172 | 53.7006
11.5 | 1.1725 | 0.0225 | -0.0154 | 52.1111
12 | 1.2069 | 0.02366 | -0.014 | 51.0101
12.5 | 1.24 | 0.02488 | -0.0126 | 49.8392
13 | 1.2696 | 0.02633 | -0.0108 | 48.2188
13.5 | 1.301 | 0.02763 | -0.0093 | 47.0865
14 | 1.3244 | 0.02911 | -0.0065 | 45.4964
14.5 | 1.4028 | 0.03113 | -0.0159 | 45.0626
15 | 1.477 | 0.03343 | -0.0248 | 44.1819
16 | 1.517 | 0.03744 | -0.0193 | 40.5182
16.5 | 1.5415 | 0.03958 | -0.0179 | 38.9464
17 | 1.5669 | 0.04163 | -0.0167 | 37.6387
17.5 | 1.589 | 0.04404 | -0.0153 | 36.0808
18 | 1.61 | 0.0465 | -0.014 | 34.6237
18.5 | 1.6291 | 0.04909 | -0.0126 | 33.186
19 | 1.6435 | 0.05219 | -0.0111 | 31.4907
19.5 | 1.6549 | 0.05554 | -0.0095 | 29.7965
20 | 1.6715 | 0.05836 | -0.0083 | 28.6412

## 107. Re 10M Mach 0.10 (1)
BIGFOIL.COM POLAR EXPORT
NACA66-518 a=0.5
NACA66-518 a=0.5 |  |  |  | Cl Max: | 1.613 | at alpha= | 13.5 | deg
JavaFoil+Calcfoil stall+Eppler ext transition |  |  |  | L/D Max: | 128.239 | at alpha= | 2 | deg
Re: | 10000000 |  |  | Cd Min: | 0.00433 | at alpha= | 0.5 | deg
Mach: | 0.1 |  |  | Cl=0 at alpha= | -3.3571 | deg
|  |  |  | @ Cl=0.1, Cd= | 0.0063757
|  |  |  | @ Cl=0.4, Cd= | 0.0048169
|  |  |  | @ Cl=0.6, Cd= | 0.0047948
alpha (deg) | Cl | Cd | Cm | Cl/Cd
-17 | -0.727 | 0.123 | -0.017 | -5.907
-16.5 | -0.739 | 0.11599 | -0.018 | -6.368
-16 | -0.748 | 0.11136 | -0.018 | -6.717
-15.5 | -0.756 | 0.10391 | -0.019 | -7.277
-15 | -0.76 | 0.09905 | -0.02 | -7.674
-14.5 | -0.761 | 0.09443 | -0.02 | -8.054
-14 | -0.761 | 0.08709 | -0.022 | -8.733
-13.5 | -0.758 | 0.07977 | -0.024 | -9.498
-13 | -0.751 | 0.07323 | -0.026 | -10.255
-12.5 | -0.743 | 0.06536 | -0.028 | -11.373
-12 | -0.832 | 0.01733 | -0.04 | -48.001
-11.5 | -0.83 | 0.01242 | -0.043 | -66.807
-11 | -0.805 | 0.01134 | -0.044 | -70.952
-10.5 | -0.775 | 0.00974 | -0.046 | -79.633
-10 | -0.734 | 0.00935 | -0.047 | -78.537
-9.5 | -0.69 | 0.00894 | -0.049 | -77.25
-9 | -0.644 | 0.00861 | -0.05 | -74.787
-8.5 | -0.595 | 0.00823 | -0.051 | -72.288
-8 | -0.544 | 0.00726 | -0.053 | -74.992
-7.5 | -0.492 | 0.0079 | -0.054 | -62.3
-7 | -0.437 | 0.00757 | -0.055 | -57.716
-6.5 | -0.38 | 0.00729 | -0.057 | -52.15
-6 | -0.322 | 0.00711 | -0.058 | -45.212
-5.5 | -0.262 | 0.00689 | -0.059 | -38.085
-5 | -0.202 | 0.00675 | -0.06 | -29.951
-4.5 | -0.141 | 0.00663 | -0.062 | -21.301
-4 | -0.08 | 0.00644 | -0.063 | -12.357
-3.5 | -0.018 | 0.0064 | -0.064 | -2.733
-3 | 0.045 | 0.00642 | -0.066 | 6.99
-2.5 | 0.107 | 0.00637 | -0.067 | 16.87
-2 | 0.17 | 0.00631 | -0.068 | 26.958
-1.5 | 0.234 | 0.00627 | -0.069 | 37.266
-1 | 0.296 | 0.00528 | -0.071 | 56.178
-0.5 | 0.359 | 0.00479 | -0.072 | 75.012
0 | 0.42 | 0.00483 | -0.073 | 87.039
0.5 | 0.482 | 0.00433 | -0.074 | 111.295
1 | 0.544 | 0.0044 | -0.076 | 123.497
1.5 | 0.605 | 0.00483 | -0.077 | 125.152
2 | 0.665 | 0.00519 | -0.078 | 128.239
2.5 | 0.726 | 0.00566 | -0.079 | 128.105
3 | 0.786 | 0.00613 | -0.08 | 128.166
3.5 | 0.846 | 0.00668 | -0.081 | 126.665
4 | 0.9 | 0.00715 | -0.082 | 125.88
4.5 | 0.959 | 0.00764 | -0.084 | 125.495
5 | 1.016 | 0.00836 | -0.085 | 121.525
5.5 | 1.071 | 0.00901 | -0.086 | 118.867
6 | 1.125 | 0.01146 | -0.087 | 98.112
6.5 | 1.178 | 0.01199 | -0.088 | 98.274
7 | 1.23 | 0.01249 | -0.089 | 98.449
7.5 | 1.279 | 0.01302 | -0.09 | 98.258
8 | 1.327 | 0.01355 | -0.092 | 97.936
8.5 | 1.371 | 0.01413 | -0.093 | 97.043
9 | 1.413 | 0.01475 | -0.094 | 95.825
9.5 | 1.452 | 0.01541 | -0.095 | 94.253
10 | 1.487 | 0.01608 | -0.096 | 92.485
10.5 | 1.52 | 0.01688 | -0.097 | 90.035
11 | 1.548 | 0.0176 | -0.098 | 87.934
11.5 | 1.572 | 0.01852 | -0.099 | 84.902
12 | 1.593 | 0.01933 | -0.1 | 82.374
12.5 | 1.605 | 0.02029 | -0.101 | 79.098
13 | 1.611 | 0.02121 | -0.102 | 75.962
13.5 | 1.613 | 0.02232 | -0.104 | 72.251
14 | 1.609 | 0.02336 | -0.105 | 68.89
14.5 | 1.6 | 0.02457 | -0.105 | 65.142
15 | 1.587 | 0.02592 | -0.106 | 61.234
15.5 | 1.569 | 0.02711 | -0.107 | 57.895
16 | 1.547 | 0.02851 | -0.108 | 54.277
16.5 | 1.521 | 0.03002 | -0.109 | 50.675
17 | 1.492 | 0.03154 | -0.11 | 47.297
17.5 | 1.456 | 0.0333 | -0.111 | 43.738
18 | 1.415 | 0.03556 | -0.112 | 39.785
18.5 | 1.371 | 0.03801 | -0.112 | 36.067

## 108. Re 10M Mach 0.10 (2)
BIGFOIL.COM POLAR EXPORT
NACA66-518 a=0.5
NACA66-518 a=0.5 |  |  |  | Cl Max: | 1.6632 | at alpha= | 20 | deg
XFOIL ncrit=9 |  |  |  | L/D Max: | 206.122 | at alpha= | 2.5 | deg
Re: | 10000000 |  |  | Cd Min: | 0.06076 | at alpha= | 20 | deg
Mach: | 0.1 |  |  | Cl=0 at alpha= | -3.6864 | deg
|  |  |  | @ Cl=0.1, Cd= | 0.0056308
|  |  |  | @ Cl=0.4, Cd= | 0.0043518
|  |  |  | @ Cl=0.6, Cd= | 0.0032376
alpha (deg) | Cl | Cd | Cm | Cl/Cd
-20 | -1.2915 | 0.03335 | -0.1174 | -38.7256
-19.5 | -1.2851 | 0.03017 | -0.1158 | -42.5953
-19 | -1.2767 | 0.02731 | -0.1138 | -46.7484
-18.5 | -1.2683 | 0.02469 | -0.111 | -51.369
-18 | -1.2496 | 0.02281 | -0.1086 | -54.783
-17.5 | -1.2303 | 0.02102 | -0.1059 | -58.53
-17 | -1.2073 | 0.0195 | -0.1032 | -61.9128
-16.5 | -1.183 | 0.01809 | -0.1003 | -65.3952
-16 | -1.1583 | 0.01673 | -0.0972 | -69.2349
-15.5 | -1.1283 | 0.01565 | -0.0945 | -72.0958
-15 | -1.093 | 0.01485 | -0.0923 | -73.6027
-14.5 | -1.0591 | 0.01396 | -0.0898 | -75.8668
-14 | -1.0287 | 0.0129 | -0.0866 | -79.7442
-13.5 | -1.0071 | 0.01143 | -0.0819 | -88.1102
-13 | -0.9673 | 0.0109 | -0.0797 | -88.7431
-12.5 | -0.9272 | 0.01039 | -0.0775 | -89.2397
-12 | -0.8859 | 0.00999 | -0.0752 | -88.6787
-11.5 | -0.8449 | 0.00969 | -0.0728 | -87.193
-11 | -0.7964 | 0.00936 | -0.0719 | -85.0855
-10.5 | -0.7461 | 0.00906 | -0.0713 | -82.351
-10 | -0.6958 | 0.00871 | -0.0708 | -79.8852
-9.5 | -0.6449 | 0.00837 | -0.0703 | -77.049
-9 | -0.5928 | 0.00807 | -0.0701 | -73.4572
-8.5 | -0.5396 | 0.0078 | -0.07 | -69.1795
-8 | -0.4856 | 0.00755 | -0.0701 | -64.3179
-7.5 | -0.4307 | 0.00731 | -0.0704 | -58.9193
-7 | -0.3752 | 0.00709 | -0.0708 | -52.9196
-6.5 | -0.3193 | 0.00688 | -0.0713 | -46.4099
-6 | -0.2637 | 0.00663 | -0.0717 | -39.7738
-5.5 | -0.2074 | 0.00643 | -0.0723 | -32.2551
-5 | -0.1506 | 0.00625 | -0.073 | -24.096
-4.5 | -0.0933 | 0.0061 | -0.0738 | -15.2951
-4 | -0.036 | 0.00595 | -0.0746 | -6.0504
-3.5 | 0.0214 | 0.00581 | -0.0755 | 3.6833
-3 | 0.0795 | 0.00568 | -0.0765 | 13.9965
-2.5 | 0.1378 | 0.00554 | -0.0775 | 24.8736
-2 | 0.1964 | 0.00541 | -0.0786 | 36.3031
-1.5 | 0.2548 | 0.00526 | -0.0797 | 48.4411
-1 | 0.3111 | 0.00497 | -0.0804 | 62.5956
0 | 0.4204 | 0.00421 | -0.0814 | 99.8575
0.5 | 0.4701 | 0.00323 | -0.0813 | 145.5418
1 | 0.5299 | 0.0032 | -0.0827 | 165.5938
1.5 | 0.5896 | 0.00322 | -0.0841 | 183.1056
2 | 0.6487 | 0.00332 | -0.0853 | 195.3916
2.5 | 0.707 | 0.00343 | -0.0865 | 206.1224
3 | 0.7618 | 0.0037 | -0.0869 | 205.8919
3.5 | 0.8044 | 0.00441 | -0.0851 | 182.4036
4 | 0.8235 | 0.00555 | -0.0786 | 148.3784
4.5 | 0.8272 | 0.00632 | -0.0687 | 130.8861
5 | 0.8338 | 0.00731 | -0.06 | 114.0629
5.5 | 0.837 | 0.00871 | -0.0515 | 96.0964
6 | 0.8507 | 0.01001 | -0.0452 | 84.985
6.5 | 0.8654 | 0.01143 | -0.0394 | 75.713
7 | 0.8824 | 0.01289 | -0.0342 | 68.4562
7.5 | 0.9017 | 0.01433 | -0.0296 | 62.9239
8 | 0.9313 | 0.01546 | -0.0267 | 60.2393
8.5 | 0.9656 | 0.01645 | -0.0247 | 58.6991
9 | 1.0008 | 0.01743 | -0.0228 | 57.4182
9.5 | 1.0366 | 0.01842 | -0.0211 | 56.2758
10 | 1.0713 | 0.01947 | -0.0193 | 55.0231
10.5 | 1.1058 | 0.0206 | -0.0177 | 53.6796
11 | 1.1412 | 0.02166 | -0.0162 | 52.687
11.5 | 1.1729 | 0.02299 | -0.0143 | 51.0178
12 | 1.2082 | 0.02412 | -0.013 | 50.0912
12.5 | 1.2395 | 0.02552 | -0.0113 | 48.5697
13 | 1.2711 | 0.02688 | -0.0097 | 47.2879
13.5 | 1.2996 | 0.02844 | -0.0078 | 45.6962
14 | 1.3269 | 0.02974 | -0.0053 | 44.6167
14.5 | 1.4047 | 0.03182 | -0.0145 | 44.1452
15 | 1.4756 | 0.03453 | -0.023 | 42.7339
16 | 1.5163 | 0.03861 | -0.0175 | 39.2722
16.5 | 1.5439 | 0.04054 | -0.0163 | 38.0834
17 | 1.5661 | 0.04296 | -0.0148 | 36.4548
17.5 | 1.5907 | 0.0452 | -0.0135 | 35.1925
18 | 1.6095 | 0.0479 | -0.0119 | 33.6013
18.5 | 1.6258 | 0.05086 | -0.0103 | 31.9662
19 | 1.6422 | 0.05382 | -0.0088 | 30.5128
19.5 | 1.6512 | 0.05743 | -0.0071 | 28.7515
20 | 1.6632 | 0.06076 | -0.0056 | 27.3733

## 109. Re 10M Mach 0.25 (1)
BIGFOIL.COM POLAR EXPORT
NACA66-518 a=0.5
NACA66-518 a=0.5 |  |  |  | Cl Max: | 1.566 | at alpha= | 12 | deg
JavaFoil+Calcfoil stall+Eppler ext transition |  |  |  | L/D Max: | 128.537 | at alpha= | 2 | deg
Re: | 10000000 |  |  | Cd Min: | 0.00441 | at alpha= | 0.5 | deg
Mach: | 0.25 |  |  | Cl=0 at alpha= | -3.3594 | deg
|  |  |  | @ Cl=0.1, Cd= | 0.0065047
|  |  |  | @ Cl=0.4, Cd= | 0.00498
|  |  |  | @ Cl=0.6, Cd= | 0.0048081
alpha (deg) | Cl | Cd | Cm | Cl/Cd
-15.5 | -0.568 | 0.11482 | -0.018 | -4.951
-15 | -0.601 | 0.1082 | -0.019 | -5.555
-14.5 | -0.628 | 0.10177 | -0.019 | -6.175
-14 | -0.65 | 0.09572 | -0.02 | -6.791
-13.5 | -0.666 | 0.09003 | -0.021 | -7.396
-13 | -0.676 | 0.08326 | -0.022 | -8.122
-12.5 | -0.679 | 0.07918 | -0.023 | -8.575
-12 | -0.678 | 0.07261 | -0.025 | -9.332
-11.5 | -0.67 | 0.06698 | -0.027 | -10.009
-11 | -0.662 | 0.05813 | -0.03 | -11.388
-10.5 | -0.756 | 0.01197 | -0.047 | -63.207
-10 | -0.725 | 0.01089 | -0.048 | -66.622
-9.5 | -0.69 | 0.00941 | -0.05 | -73.328
-9 | -0.647 | 0.00899 | -0.051 | -71.953
-8.5 | -0.601 | 0.00861 | -0.052 | -69.732
-8 | -0.551 | 0.00824 | -0.054 | -66.831
-7.5 | -0.499 | 0.00673 | -0.055 | -74.073
-7 | -0.444 | 0.00693 | -0.057 | -64.097
-6.5 | -0.388 | 0.00756 | -0.058 | -51.35
-6 | -0.329 | 0.00731 | -0.059 | -45.023
-5.5 | -0.269 | 0.00714 | -0.061 | -37.642
-5 | -0.207 | 0.00688 | -0.062 | -30.097
-4.5 | -0.145 | 0.00677 | -0.063 | -21.373
-4 | -0.082 | 0.00655 | -0.065 | -12.457
-3.5 | -0.018 | 0.00653 | -0.066 | -2.754
-3 | 0.046 | 0.00653 | -0.067 | 7.058
-2.5 | 0.11 | 0.0065 | -0.069 | 16.965
-2 | 0.175 | 0.00646 | -0.07 | 27.07
-1.5 | 0.24 | 0.00642 | -0.071 | 37.428
-1 | 0.305 | 0.00482 | -0.072 | 63.257
-0.5 | 0.369 | 0.00504 | -0.074 | 73.211
0 | 0.431 | 0.00492 | -0.075 | 87.593
0.5 | 0.494 | 0.00441 | -0.076 | 112.017
1 | 0.558 | 0.00451 | -0.077 | 123.676
1.5 | 0.62 | 0.00495 | -0.079 | 125.292
2 | 0.682 | 0.00531 | -0.08 | 128.537
2.5 | 0.744 | 0.00583 | -0.081 | 127.761
3 | 0.806 | 0.00633 | -0.082 | 127.359
3.5 | 0.868 | 0.00694 | -0.083 | 124.951
4 | 0.923 | 0.00742 | -0.085 | 124.362
4.5 | 0.983 | 0.00797 | -0.086 | 123.375
5 | 1.041 | 0.00872 | -0.087 | 119.301
5.5 | 1.096 | 0.01149 | -0.088 | 95.337
6 | 1.152 | 0.01201 | -0.089 | 95.928
6.5 | 1.206 | 0.01258 | -0.09 | 95.907
7 | 1.258 | 0.01314 | -0.091 | 95.743
7.5 | 1.307 | 0.01373 | -0.093 | 95.19
8 | 1.353 | 0.01433 | -0.094 | 94.433
8.5 | 1.396 | 0.01497 | -0.095 | 93.198
9 | 1.435 | 0.01567 | -0.096 | 91.582
9.5 | 1.47 | 0.01639 | -0.097 | 89.673
10 | 1.5 | 0.01722 | -0.098 | 87.079
10.5 | 1.525 | 0.01808 | -0.1 | 84.341
11 | 1.545 | 0.01896 | -0.101 | 81.491
11.5 | 1.559 | 0.02007 | -0.102 | 77.661
12 | 1.566 | 0.02102 | -0.103 | 74.509
12.5 | 1.562 | 0.0222 | -0.104 | 70.341
13 | 1.548 | 0.02335 | -0.105 | 66.296
13.5 | 1.526 | 0.02468 | -0.106 | 61.813
14 | 1.495 | 0.02606 | -0.107 | 57.366
14.5 | 1.456 | 0.02748 | -0.108 | 52.996
15 | 1.409 | 0.02901 | -0.109 | 48.559
15.5 | 1.354 | 0.03097 | -0.11 | 43.71
16 | 1.291 | 0.03326 | -0.111 | 38.808
16.5 | 1.22 | 0.03663 | -0.111 | 33.292
17 | 1.143 | 0.04006 | -0.112 | 28.522

## 110. Re 10M Mach 0.25 (2)
BIGFOIL.COM POLAR EXPORT
NACA66-518 a=0.5
NACA66-518 a=0.5 |  |  |  | Cl Max: | 1.6196 | at alpha= | 20 | deg
XFOIL ncrit=9 |  |  |  | L/D Max: | 212.097 | at alpha= | 3 | deg
Re: | 10000000 |  |  | Cd Min: | 0.07344 | at alpha= | -19.5 | deg
Mach: | 0.25 |  |  | Cl=0 at alpha= | -3.7186 | deg
|  |  |  | @ Cl=0.1, Cd= | 0.0056947
|  |  |  | @ Cl=0.4, Cd= | 0.0045468
|  |  |  | @ Cl=0.6, Cd= | 0.0032547
alpha (deg) | Cl | Cd | Cm | Cl/Cd
-19.5 | -0.9683 | 0.07344 | -0.115 | -13.1849
-19 | -1.0505 | 0.05476 | -0.1283 | -19.1837
-18.5 | -1.0905 | 0.04433 | -0.1334 | -24.5996
-18 | -1.112 | 0.03758 | -0.134 | -29.5902
-17.5 | -1.1332 | 0.03189 | -0.1322 | -35.5347
-17 | -1.1342 | 0.02814 | -0.1294 | -40.3056
-16.5 | -1.1383 | 0.02454 | -0.1253 | -46.3855
-16 | -1.1283 | 0.02194 | -0.1212 | -51.4266
-15.5 | -1.1108 | 0.01982 | -0.1171 | -56.0444
-15 | -1.0857 | 0.01819 | -0.1133 | -59.6866
-14.5 | -1.0609 | 0.01654 | -0.1091 | -64.1415
-14 | -1.0306 | 0.01521 | -0.1052 | -67.7581
-13.5 | -0.9957 | 0.01414 | -0.1017 | -70.4173
-13 | -0.9573 | 0.01325 | -0.0984 | -72.2491
-12.5 | -0.9347 | 0.01155 | -0.093 | -80.9264
-12 | -0.8954 | 0.01075 | -0.0897 | -83.293
-11.5 | -0.8504 | 0.01024 | -0.087 | -83.0469
-11 | -0.805 | 0.0098 | -0.0843 | -82.1429
-10.5 | -0.7608 | 0.00947 | -0.0814 | -80.3379
-10 | -0.711 | 0.00915 | -0.0796 | -77.7049
-9.5 | -0.6591 | 0.00877 | -0.0783 | -75.1539
-9 | -0.6063 | 0.0084 | -0.0772 | -72.1786
-8.5 | -0.552 | 0.00808 | -0.0764 | -68.3168
-8 | -0.4965 | 0.00777 | -0.076 | -63.8996
-7.5 | -0.4401 | 0.0075 | -0.0757 | -58.68
-7 | -0.3829 | 0.00725 | -0.0757 | -52.8138
-6.5 | -0.3254 | 0.007 | -0.0758 | -46.4857
-6 | -0.2675 | 0.00678 | -0.0761 | -39.4543
-5.5 | -0.2099 | 0.00654 | -0.0763 | -32.0948
-5 | -0.1515 | 0.00634 | -0.0767 | -23.8959
-4.5 | -0.0925 | 0.00618 | -0.0773 | -14.9676
-4 | -0.0332 | 0.00604 | -0.0781 | -5.4967
-3.5 | 0.0258 | 0.00588 | -0.0788 | 4.3878
-3 | 0.0858 | 0.00573 | -0.0797 | 14.9738
-2.5 | 0.1461 | 0.00558 | -0.0807 | 26.1828
-2 | 0.2064 | 0.00544 | -0.0818 | 37.9412
-1.5 | 0.2668 | 0.00531 | -0.0829 | 50.2448
-1 | 0.3247 | 0.00504 | -0.0835 | 64.4246
-0.5 | 0.3811 | 0.0047 | -0.084 | 81.0851
0 | 0.4366 | 0.00425 | -0.0844 | 102.7294
0.5 | 0.4872 | 0.00324 | -0.0841 | 150.3704
1 | 0.5491 | 0.00323 | -0.0856 | 170
1.5 | 0.611 | 0.00326 | -0.087 | 187.4233
2 | 0.6722 | 0.00336 | -0.0884 | 200.0595
2.5 | 0.7322 | 0.00347 | -0.0895 | 211.0086
3 | 0.789 | 0.00372 | -0.0899 | 212.0968
3.5 | 0.8363 | 0.00427 | -0.0885 | 195.8548
4 | 0.8488 | 0.00549 | -0.0803 | 154.6084
4.5 | 0.8355 | 0.0065 | -0.0668 | 128.5385
5 | 0.8401 | 0.00772 | -0.0578 | 108.8212
5.5 | 0.8394 | 0.00941 | -0.0486 | 89.203
6 | 0.8506 | 0.01095 | -0.0418 | 77.6804
6.5 | 0.8618 | 0.01262 | -0.0354 | 68.2884
7.5 | 0.8964 | 0.01591 | -0.0252 | 56.3419
8 | 0.9246 | 0.01728 | -0.0219 | 53.5069
8.5 | 0.9623 | 0.01829 | -0.02 | 52.6134
9 | 0.9972 | 0.01946 | -0.0179 | 51.2436
9.5 | 1.0354 | 0.02052 | -0.0162 | 50.4581
10 | 1.0697 | 0.02181 | -0.0141 | 49.0463
10.5 | 1.1065 | 0.02299 | -0.0124 | 48.1296
11 | 1.1399 | 0.0244 | -0.0104 | 46.7172
11.5 | 1.1766 | 0.02568 | -0.0088 | 45.8178
12 | 1.2094 | 0.02721 | -0.0068 | 44.4469
12.5 | 1.2433 | 0.02868 | -0.005 | 43.3508
13 | 1.2735 | 0.03043 | -0.003 | 41.8501
13.5 | 1.3062 | 0.03204 | -0.0012 | 40.7678
14 | 1.3341 | 0.03371 | 0.0014 | 39.5758
14.5 | 1.4045 | 0.03637 | -0.0059 | 38.617
15 | 1.4753 | 0.03945 | -0.0136 | 37.3967
16.5 | 1.5444 | 0.047 | -0.0067 | 32.8596
17 | 1.5641 | 0.04997 | -0.0046 | 31.3008
17.5 | 1.5827 | 0.0531 | -0.0027 | 29.806
18 | 1.5993 | 0.05638 | -0.0007 | 28.3664
18.5 | 1.6072 | 0.06037 | 0.0017 | 26.6225
19 | 1.6173 | 0.06417 | 0.0038 | 25.2034
19.5 | 1.619 | 0.06806 | 0.007 | 23.7878
20 | 1.6196 | 0.07188 | 0.0104 | 22.532

## 111. Re 10M Mach 0.50 (1)
BIGFOIL.COM POLAR EXPORT
NACA66-518 a=0.5
NACA66-518 a=0.5 |  |  |  | Cl Max: | 1.427 | at alpha= | 8.5 | deg
JavaFoil+Calcfoil stall+Eppler ext transition |  |  |  | L/D Max: | 126.438 | at alpha= | 2 | deg
Re: | 10000000 |  |  | Cd Min: | 0.00484 | at alpha= | 0.5 | deg
Mach: | 0.5 |  |  | Cl=0 at alpha= | -3.3592 | deg
|  |  |  | @ Cl=0.1, Cd= | 0.0069915
|  |  |  | @ Cl=0.4, Cd= | 0.0054279
|  |  |  | @ Cl=0.6, Cd= | 0.0049566
alpha (deg) | Cl | Cd | Cm | Cl/Cd
-20 | -0.947 | 0.14855 | -0.017 | -6.378
-19.5 | -0.917 | 0.14628 | -0.017 | -6.268
-19 | -0.889 | 0.1409 | -0.018 | -6.309
-18.5 | -0.866 | 0.13508 | -0.02 | -6.411
-18 | -0.836 | 0.1292 | -0.02 | -6.471
-17.5 | -0.806 | 0.12567 | -0.02 | -6.412
-17 | -0.776 | 0.1204 | -0.02 | -6.447
-16.5 | -0.748 | 0.11301 | -0.021 | -6.622
-16 | -0.721 | 0.11763 | -0.022 | -6.131
-15.5 | -0.692 | 0.11131 | -0.022 | -6.219
-15 | -0.664 | 0.10447 | -0.023 | -6.352
-14.5 | -0.637 | 0.09555 | -0.024 | -6.665
-14 | -0.611 | 0.08738 | -0.026 | -6.991
-13.5 | -0.587 | 0.07825 | -0.029 | -7.498
-13 | -0.58 | 0.05537 | -0.036 | -10.468
-12.5 | -0.52 | 0.08908 | -0.024 | -5.841
-12 | -0.492 | 0.08013 | -0.025 | -6.142
-11.5 | -0.465 | 0.07344 | -0.027 | -6.327
-11 | -0.438 | 0.06624 | -0.029 | -6.612
-10.5 | -0.414 | 0.05743 | -0.034 | -7.211
-10 | -0.457 | 0.01261 | -0.053 | -36.203
-9.5 | -0.425 | 0.01145 | -0.055 | -37.117
-9 | -0.321 | 0.06745 | -0.027 | -4.756
-8.5 | -0.293 | 0.05901 | -0.028 | -4.958
-8 | -0.396 | 0.04839 | -0.032 | -8.186
-7.5 | -0.485 | 0.00967 | -0.061 | -50.192
-7 | -0.454 | 0.00897 | -0.063 | -50.65
-6.5 | -0.408 | 0.00844 | -0.064 | -48.273
-6 | -0.352 | 0.00801 | -0.066 | -43.958
-5.5 | -0.291 | 0.00769 | -0.067 | -37.857
-5 | -0.227 | 0.00744 | -0.069 | -30.475
-4.5 | -0.159 | 0.00722 | -0.07 | -22.06
-4 | -0.09 | 0.00644 | -0.072 | -14.019
-3.5 | -0.02 | 0.00678 | -0.073 | -2.951
-3 | 0.051 | 0.00708 | -0.075 | 7.255
-2.5 | 0.123 | 0.00695 | -0.076 | 17.697
-2 | 0.195 | 0.00687 | -0.078 | 28.414
-1.5 | 0.268 | 0.00674 | -0.079 | 39.86
-1 | 0.341 | 0.0056 | -0.08 | 60.831
-0.5 | 0.413 | 0.00539 | -0.082 | 76.593
0 | 0.478 | 0.00538 | -0.083 | 88.916
0.5 | 0.549 | 0.00484 | -0.085 | 113.421
1 | 0.619 | 0.005 | -0.086 | 123.935
1.5 | 0.689 | 0.00547 | -0.087 | 125.846
2 | 0.758 | 0.00599 | -0.089 | 126.438
2.5 | 0.827 | 0.00669 | -0.09 | 123.458
3 | 0.895 | 0.00737 | -0.091 | 121.386
3.5 | 0.964 | 0.00816 | -0.092 | 118.134
4 | 1.023 | 0.00884 | -0.094 | 115.605
4.5 | 1.088 | 0.00972 | -0.095 | 111.889
5 | 1.15 | 0.0107 | -0.096 | 107.507
5.5 | 1.208 | 0.01407 | -0.097 | 85.871
6 | 1.266 | 0.01492 | -0.099 | 84.832
6.5 | 1.32 | 0.01571 | -0.1 | 84.037
7 | 1.366 | 0.01656 | -0.101 | 82.477
7.5 | 1.402 | 0.0175 | -0.103 | 80.113
8 | 1.425 | 0.01853 | -0.104 | 76.914
8.5 | 1.427 | 0.0198 | -0.105 | 72.093
9 | 1.391 | 0.02139 | -0.107 | 65.049
9.5 | 1.251 | 0.02327 | -0.108 | 53.785
10 | 0.893 | 0.02578 | -0.109 | 34.643
10.5 | 0.926 | 0.02546 | -0.11 | 36.365
11 | 0.957 | 0.02752 | -0.111 | 34.774
11.5 | 0.987 | 0.0301 | -0.113 | 32.795
12 | 0.86 | 0.08675 | -0.06 | 9.917
12.5 | 1.05 | 0.03182 | -0.115 | 33.008
13 | 1.08 | 0.03461 | -0.116 | 31.199
13.5 | 1.107 | 0.03858 | -0.117 | 28.695

## 112. Re 10M Mach 0.50 (2)
BIGFOIL.COM POLAR EXPORT
NACA66-518 a=0.5
NACA66-518 a=0.5 |  |  |  | Cl Max: | 1.3122 | at alpha= | 14 | deg
XFOIL ncrit=9 |  |  |  | L/D Max: | 232.821 | at alpha= | 3 | deg
Re: | 10000000 |  |  | Cd Min: | 0.16701 | at alpha= | 19 | deg
Mach: | 0.5 |  |  | Cl=0 at alpha= | -3.8991 | deg
|  |  |  | @ Cl=0.1, Cd= | 0.0060403
|  |  |  | @ Cl=0.4, Cd= | 0.0053732
|  |  |  | @ Cl=0.6, Cd= | 0.0034152
alpha (deg) | Cl | Cd | Cm | Cl/Cd
-14 | -0.2751 | 0.10085 | -0.1198 | -2.7278
-13.5 | -0.2592 | 0.09432 | -0.1239 | -2.7481
-13 | -0.2882 | 0.08172 | -0.132 | -3.5267
-12.5 | -0.293 | 0.07274 | -0.1377 | -4.028
-12 | -0.324 | 0.05816 | -0.148 | -5.5708
-11.5 | -0.3596 | 0.04552 | -0.1577 | -7.8998
-11 | -0.3913 | 0.03789 | -0.1592 | -10.3273
-10.5 | -0.4314 | 0.03127 | -0.1563 | -13.796
-10 | -0.4757 | 0.02536 | -0.1495 | -18.7579
-9.5 | -0.514 | 0.02011 | -0.1399 | -25.5594
-9 | -0.5375 | 0.01508 | -0.1295 | -35.6432
-8.5 | -0.5052 | 0.01263 | -0.1235 | -40
-8 | -0.4686 | 0.01039 | -0.1176 | -45.1011
-7.5 | -0.423 | 0.00923 | -0.1123 | -45.8288
-7 | -0.3727 | 0.00854 | -0.1077 | -43.6417
-6.5 | -0.3265 | 0.008 | -0.1024 | -40.8125
-6 | -0.268 | 0.00754 | -0.0997 | -35.5438
-5.5 | -0.2064 | 0.0072 | -0.0978 | -28.6667
-5 | -0.144 | 0.00688 | -0.0963 | -20.9302
-4.5 | -0.0795 | 0.0066 | -0.0955 | -12.0455
-4 | -0.0135 | 0.00637 | -0.0952 | -2.1193
-3.5 | 0.0534 | 0.00618 | -0.0953 | 8.6408
-3 | 0.1201 | 0.00598 | -0.0955 | 20.0836
-2.5 | 0.1876 | 0.00582 | -0.0961 | 32.2337
-2 | 0.2552 | 0.00568 | -0.0968 | 44.9296
-1.5 | 0.3229 | 0.00557 | -0.0977 | 57.9713
-1 | 0.3898 | 0.00544 | -0.0985 | 71.6544
-0.5 | 0.4509 | 0.00504 | -0.0983 | 89.4643
0 | 0.5108 | 0.00447 | -0.0981 | 114.2729
0.5 | 0.5642 | 0.0034 | -0.097 | 165.9412
1 | 0.6348 | 0.00343 | -0.0985 | 185.0729
1.5 | 0.7062 | 0.00345 | -0.1001 | 204.6957
2 | 0.7768 | 0.00354 | -0.1015 | 219.435
2.5 | 0.8451 | 0.00366 | -0.1024 | 230.9016
3 | 0.908 | 0.0039 | -0.1022 | 232.8205
3.5 | 0.9593 | 0.00431 | -0.0995 | 222.5754
4 | 0.9697 | 0.00498 | -0.0886 | 194.7189
4.5 | 0.9375 | 0.00684 | -0.0711 | 137.0614
5 | 0.8917 | 0.00986 | -0.0533 | 90.4361
5.5 | 0.8742 | 0.01255 | -0.0412 | 69.6574
6 | 0.8575 | 0.01556 | -0.03 | 55.1093
6.5 | 0.8729 | 0.0177 | -0.0238 | 49.3164
7 | 0.8719 | 0.02059 | -0.0158 | 42.3458
7.5 | 0.8833 | 0.0232 | -0.0098 | 38.0733
8 | 0.9091 | 0.02534 | -0.0055 | 35.8761
8.5 | 0.9496 | 0.02695 | -0.003 | 35.2356
9 | 0.9925 | 0.02846 | -0.0007 | 34.8735
9.5 | 1.0311 | 0.03034 | 0.002 | 33.9848
10 | 1.0737 | 0.03203 | 0.0044 | 33.5217
10.5 | 1.1102 | 0.0342 | 0.0072 | 32.462
11 | 1.1515 | 0.03615 | 0.0097 | 31.8534
11.5 | 1.1882 | 0.03854 | 0.0125 | 30.8303
12 | 1.2237 | 0.0411 | 0.0154 | 29.7737
12.5 | 1.2572 | 0.0439 | 0.0183 | 28.6378
13 | 1.2845 | 0.04734 | 0.0213 | 27.1335
13.5 | 1.3071 | 0.05124 | 0.0244 | 25.5094
14 | 1.3122 | 0.05669 | 0.0276 | 23.1469
14.5 | 1.3046 | 0.06342 | 0.0302 | 20.5708
15 | 1.286 | 0.07141 | 0.032 | 18.0087
15.5 | 1.2768 | 0.08146 | 0.0287 | 15.674
17 | 1.1819 | 0.11504 | 0.02 | 10.2738
17.5 | 1.1542 | 0.12769 | 0.0135 | 9.0391
18 | 1.128 | 0.1407 | 0.0058 | 8.0171
18.5 | 1.1044 | 0.15397 | -0.0026 | 7.1728
19 | 1.0853 | 0.16701 | -0.0111 | 6.4984

## 113. Re 12M Mach 0.00 (1)
BIGFOIL.COM POLAR EXPORT
NACA66-518 a=0.5
NACA66-518 a=0.5 |  |  |  | Cl Max: | 1.624 | at alpha= | 13.5 | deg
JavaFoil+Calcfoil stall+Eppler ext transition |  |  |  | L/D Max: | 123.51 | at alpha= | 3.5 | deg
Re: | 12000000 |  |  | Cd Min: | 0.00456 | at alpha= | 0 | deg
Mach: | 0 |  |  | Cl=0 at alpha= | -3.3629 | deg
|  |  |  | @ Cl=0.1, Cd= | 0.0062711
|  |  |  | @ Cl=0.4, Cd= | 0.0047607
|  |  |  | @ Cl=0.6, Cd= | 0.005151
alpha (deg) | Cl | Cd | Cm | Cl/Cd
-17.5 | -0.747 | 0.12705 | -0.016 | -5.883
-17 | -0.758 | 0.12004 | -0.017 | -6.317
-16.5 | -0.768 | 0.11303 | -0.018 | -6.792
-16 | -0.775 | 0.10677 | -0.019 | -7.256
-15.5 | -0.779 | 0.10097 | -0.02 | -7.714
-15 | -0.78 | 0.09575 | -0.021 | -8.148
-14.5 | -0.78 | 0.08863 | -0.022 | -8.806
-14 | -0.776 | 0.08346 | -0.023 | -9.297
-13.5 | -0.774 | 0.07389 | -0.026 | -10.48
-13 | -0.769 | 0.06534 | -0.028 | -11.771
-12.5 | -0.856 | 0.01809 | -0.039 | -47.344
-12 | -0.854 | 0.01339 | -0.041 | -63.808
-11.5 | -0.836 | 0.01156 | -0.043 | -72.341
-11 | -0.808 | 0.01076 | -0.044 | -75.087
-10.5 | -0.777 | 0.00934 | -0.046 | -83.185
-10 | -0.735 | 0.00895 | -0.047 | -82.075
-9.5 | -0.691 | 0.00859 | -0.048 | -80.388
-9 | -0.644 | 0.00828 | -0.05 | -77.737
-8.5 | -0.595 | 0.00725 | -0.051 | -81.993
-8 | -0.545 | 0.00787 | -0.052 | -69.181
-7.5 | -0.491 | 0.00761 | -0.054 | -64.496
-7 | -0.435 | 0.00734 | -0.055 | -59.305
-6.5 | -0.378 | 0.00708 | -0.056 | -53.433
-6 | -0.32 | 0.00692 | -0.057 | -46.292
-5.5 | -0.261 | 0.0067 | -0.059 | -38.997
-5 | -0.201 | 0.00655 | -0.06 | -30.717
-4.5 | -0.14 | 0.00653 | -0.061 | -21.512
-4 | -0.079 | 0.00644 | -0.063 | -12.303
-3.5 | -0.017 | 0.00636 | -0.064 | -2.739
-3 | 0.045 | 0.00628 | -0.065 | 7.105
-2.5 | 0.107 | 0.00627 | -0.067 | 17.037
-2 | 0.169 | 0.00618 | -0.068 | 27.407
-1.5 | 0.233 | 0.00615 | -0.069 | 37.8
-1 | 0.295 | 0.00532 | -0.07 | 55.458
-0.5 | 0.357 | 0.00524 | -0.072 | 68.161
0 | 0.418 | 0.00456 | -0.073 | 91.832
0.5 | 0.479 | 0.00511 | -0.074 | 93.862
1 | 0.54 | 0.00521 | -0.075 | 103.672
1.5 | 0.601 | 0.00515 | -0.076 | 116.701
2 | 0.662 | 0.00551 | -0.077 | 120.086
2.5 | 0.722 | 0.00597 | -0.079 | 120.916
3 | 0.782 | 0.00641 | -0.08 | 121.94
3.5 | 0.842 | 0.00682 | -0.081 | 123.51
4 | 0.896 | 0.00729 | -0.082 | 123.003
4.5 | 0.955 | 0.00785 | -0.083 | 121.64
5 | 1.011 | 0.00842 | -0.084 | 120.153
5.5 | 1.066 | 0.01057 | -0.085 | 100.822
6 | 1.121 | 0.01102 | -0.087 | 101.743
6.5 | 1.175 | 0.01152 | -0.088 | 101.939
7 | 1.226 | 0.012 | -0.089 | 102.195
7.5 | 1.275 | 0.0125 | -0.09 | 102.056
8 | 1.323 | 0.01301 | -0.091 | 101.703
8.5 | 1.368 | 0.01354 | -0.092 | 101.013
9 | 1.41 | 0.01412 | -0.093 | 99.866
9.5 | 1.45 | 0.01473 | -0.095 | 98.401
10 | 1.486 | 0.01538 | -0.096 | 96.615
10.5 | 1.519 | 0.01613 | -0.097 | 94.176
11 | 1.548 | 0.01685 | -0.098 | 91.923
11.5 | 1.574 | 0.01768 | -0.099 | 89.032
12 | 1.596 | 0.0185 | -0.1 | 86.28
12.5 | 1.611 | 0.01934 | -0.101 | 83.283
13 | 1.62 | 0.02031 | -0.102 | 79.731
13.5 | 1.624 | 0.02125 | -0.103 | 76.434
14 | 1.624 | 0.02229 | -0.104 | 72.825
14.5 | 1.619 | 0.02346 | -0.105 | 68.985
15 | 1.609 | 0.02457 | -0.106 | 65.506
15.5 | 1.596 | 0.02574 | -0.107 | 61.993
16 | 1.578 | 0.02689 | -0.108 | 58.701
16.5 | 1.557 | 0.02827 | -0.109 | 55.088
17 | 1.533 | 0.02974 | -0.11 | 51.537
17.5 | 1.503 | 0.0315 | -0.111 | 47.704
18 | 1.467 | 0.03341 | -0.111 | 43.898
18.5 | 1.429 | 0.03556 | -0.112 | 40.17

## 114. Re 12M Mach 0.00 (2)
BIGFOIL.COM POLAR EXPORT
NACA66-518 a=0.5
NACA66-518 a=0.5 |  |  |  | Cl Max: | 1.6958 | at alpha= | 20 | deg
XFOIL ncrit=9 |  |  |  | L/D Max: | 204.577 | at alpha= | 2.5 | deg
Re: | 12000000 |  |  | Cd Min: | 0.05697 | at alpha= | 20 | deg
Mach: | 0 |  |  | Cl=0 at alpha= | -3.6693 | deg
|  |  |  | @ Cl=0.1, Cd= | 0.00541
|  |  |  | @ Cl=0.4, Cd= | 0.0043269
|  |  |  | @ Cl=0.6, Cd= | 0.0031968
alpha (deg) | Cl | Cd | Cm | Cl/Cd
-20 | -1.3385 | 0.02861 | -0.1113 | -46.7843
-19.5 | -1.325 | 0.02625 | -0.1095 | -50.4762
-18 | -1.2706 | 0.02071 | -0.1025 | -61.352
-17.5 | -1.2489 | 0.0192 | -0.0999 | -65.0469
-17 | -1.2224 | 0.01798 | -0.0974 | -67.9867
-16.5 | -1.1949 | 0.01684 | -0.0949 | -70.9561
-16 | -1.1692 | 0.0156 | -0.0919 | -74.9487
-15.5 | -1.1387 | 0.01462 | -0.0893 | -77.8865
-15 | -1.1018 | 0.01396 | -0.0874 | -78.9255
-14.5 | -1.0679 | 0.01316 | -0.085 | -81.1474
-14 | -1.0358 | 0.01227 | -0.0821 | -84.4173
-13.5 | -1.0151 | 0.01084 | -0.0773 | -93.6439
-13 | -0.9753 | 0.01038 | -0.0752 | -93.9595
-12.5 | -0.938 | 0.00986 | -0.0725 | -95.1318
-12 | -0.8979 | 0.00955 | -0.0701 | -94.0209
-11.5 | -0.8501 | 0.00922 | -0.0693 | -92.2017
-11 | -0.8007 | 0.00892 | -0.0688 | -89.7646
-10.5 | -0.75 | 0.00864 | -0.0684 | -86.8056
-10 | -0.6985 | 0.00837 | -0.0683 | -83.4528
-9.5 | -0.6469 | 0.00807 | -0.0681 | -80.1611
-9 | -0.5946 | 0.00778 | -0.068 | -76.4267
-8.5 | -0.5413 | 0.0075 | -0.0682 | -72.1733
-8 | -0.4874 | 0.00724 | -0.0684 | -67.3204
-7.5 | -0.4326 | 0.007 | -0.0688 | -61.8
-7 | -0.3772 | 0.0068 | -0.0693 | -55.4706
-6.5 | -0.3213 | 0.0066 | -0.0699 | -48.6818
-6 | -0.2653 | 0.00641 | -0.0706 | -41.3885
-5.5 | -0.2092 | 0.00621 | -0.0712 | -33.6876
-5 | -0.1527 | 0.00604 | -0.072 | -25.2815
-4 | -0.0381 | 0.00577 | -0.0737 | -6.6031
-3.5 | 0.0195 | 0.0056 | -0.0747 | 3.4821
-3 | 0.0776 | 0.00546 | -0.0757 | 14.2125
-2.5 | 0.1359 | 0.00533 | -0.0768 | 25.4972
-2 | 0.1942 | 0.0052 | -0.0779 | 37.3462
-1.5 | 0.2525 | 0.00509 | -0.0791 | 49.6071
-1 | 0.3088 | 0.00487 | -0.0798 | 63.4086
-0.5 | 0.3645 | 0.00457 | -0.0805 | 79.7593
0 | 0.42 | 0.00419 | -0.0813 | 100.2387
0.5 | 0.4743 | 0.00374 | -0.0819 | 126.8182
1 | 0.5269 | 0.00309 | -0.0822 | 170.5178
1.5 | 0.5858 | 0.00317 | -0.0835 | 184.795
2 | 0.644 | 0.00328 | -0.0847 | 196.3415
2.5 | 0.7017 | 0.00343 | -0.0858 | 204.5773
3 | 0.7527 | 0.00383 | -0.0856 | 196.5274
3.5 | 0.7828 | 0.0049 | -0.0814 | 159.7551
4 | 0.8066 | 0.0058 | -0.0759 | 139.069
4.5 | 0.812 | 0.00648 | -0.0664 | 125.3086
5 | 0.8203 | 0.00747 | -0.0582 | 109.8126
5.5 | 0.8321 | 0.00863 | -0.0512 | 96.4195
6 | 0.846 | 0.00993 | -0.045 | 85.1964
7 | 0.8855 | 0.01246 | -0.0353 | 71.0674
8 | 0.9412 | 0.0147 | -0.0288 | 64.0272
8.5 | 0.9778 | 0.01553 | -0.027 | 62.962
9 | 1.0126 | 0.01649 | -0.0251 | 61.4069
9.5 | 1.0485 | 0.0174 | -0.0235 | 60.2586
10 | 1.0827 | 0.01845 | -0.0217 | 58.6829
10.5 | 1.1182 | 0.01944 | -0.0201 | 57.5206
11 | 1.151 | 0.02063 | -0.0184 | 55.7925
11.5 | 1.1867 | 0.02165 | -0.017 | 54.8129
12 | 1.2182 | 0.02295 | -0.0153 | 53.0806
12.5 | 1.2524 | 0.02411 | -0.0139 | 51.9453
13 | 1.2814 | 0.0256 | -0.0121 | 50.0547
13.5 | 1.3139 | 0.02687 | -0.0107 | 48.8984
14 | 1.3436 | 0.0283 | -0.0091 | 47.477
14.5 | 1.3715 | 0.02962 | -0.007 | 46.3032
15 | 1.4515 | 0.03195 | -0.0172 | 45.4304
15.5 | 1.5214 | 0.03455 | -0.0257 | 44.0347
16.5 | 1.5628 | 0.03838 | -0.0204 | 40.7191
17 | 1.5885 | 0.04038 | -0.0191 | 39.3388
17.5 | 1.6099 | 0.04281 | -0.0177 | 37.6057
18 | 1.6334 | 0.04504 | -0.0164 | 36.2655
18.5 | 1.649 | 0.04797 | -0.0148 | 34.3757
19 | 1.6655 | 0.05085 | -0.0133 | 32.7532
19.5 | 1.6812 | 0.05382 | -0.012 | 31.2375
20 | 1.6958 | 0.05697 | -0.0108 | 29.7665

## 115. Re 12M Mach 0.10 (1)
BIGFOIL.COM POLAR EXPORT
NACA66-518 a=0.5
NACA66-518 a=0.5 |  |  |  | Cl Max: | 1.614 | at alpha= | 13.5 | deg
JavaFoil+Calcfoil stall+Eppler ext transition |  |  |  | L/D Max: | 123.588 | at alpha= | 3.5 | deg
Re: | 12000000 |  |  | Cd Min: | 0.00455 | at alpha= | 0 | deg
Mach: | 0.1 |  |  | Cl=0 at alpha= | -3.3571 | deg
|  |  |  | @ Cl=0.1, Cd= | 0.0062879
|  |  |  | @ Cl=0.4, Cd= | 0.0046779
|  |  |  | @ Cl=0.6, Cd= | 0.005192
alpha (deg) | Cl | Cd | Cm | Cl/Cd
-17 | -0.727 | 0.12139 | -0.017 | -5.989
-16.5 | -0.739 | 0.11563 | -0.018 | -6.39
-16 | -0.748 | 0.11109 | -0.018 | -6.732
-15.5 | -0.757 | 0.10261 | -0.02 | -7.377
-15 | -0.761 | 0.09779 | -0.02 | -7.78
-14.5 | -0.763 | 0.09171 | -0.021 | -8.319
-14 | -0.763 | 0.0842 | -0.023 | -9.067
-13.5 | -0.761 | 0.07646 | -0.025 | -9.958
-13 | -0.755 | 0.0701 | -0.027 | -10.771
-12.5 | -0.754 | 0.05841 | -0.03 | -12.904
-12 | -0.842 | 0.01487 | -0.041 | -56.655
-11.5 | -0.832 | 0.01186 | -0.043 | -70.154
-11 | -0.806 | 0.01092 | -0.044 | -73.844
-10.5 | -0.776 | 0.00944 | -0.046 | -82.206
-10 | -0.735 | 0.00904 | -0.047 | -81.299
-9.5 | -0.691 | 0.00868 | -0.049 | -79.609
-9 | -0.645 | 0.00834 | -0.05 | -77.284
-8.5 | -0.596 | 0.00731 | -0.051 | -81.535
-8 | -0.546 | 0.00791 | -0.053 | -69.058
-7.5 | -0.492 | 0.00761 | -0.054 | -64.676
-7 | -0.437 | 0.00731 | -0.055 | -59.797
-6.5 | -0.38 | 0.00713 | -0.057 | -53.277
-6 | -0.322 | 0.00691 | -0.058 | -46.541
-5.5 | -0.262 | 0.00677 | -0.059 | -38.736
-5 | -0.202 | 0.00663 | -0.06 | -30.475
-4.5 | -0.141 | 0.00652 | -0.062 | -21.632
-4 | -0.08 | 0.0065 | -0.063 | -12.231
-3.5 | -0.018 | 0.00639 | -0.064 | -2.738
-3 | 0.045 | 0.00635 | -0.066 | 7.068
-2.5 | 0.107 | 0.00628 | -0.067 | 17.094
-2 | 0.17 | 0.0062 | -0.068 | 27.429
-1.5 | 0.234 | 0.00615 | -0.069 | 38.014
-1 | 0.296 | 0.0054 | -0.071 | 54.948
-0.5 | 0.359 | 0.00494 | -0.072 | 72.764
0 | 0.42 | 0.00455 | -0.073 | 92.327
0.5 | 0.482 | 0.00509 | -0.074 | 94.69
1 | 0.543 | 0.00522 | -0.075 | 103.983
1.5 | 0.604 | 0.00519 | -0.077 | 116.412
2 | 0.665 | 0.00553 | -0.078 | 120.175
2.5 | 0.725 | 0.00599 | -0.079 | 121.089
3 | 0.786 | 0.00646 | -0.08 | 121.594
3.5 | 0.846 | 0.00685 | -0.081 | 123.588
4 | 0.901 | 0.00732 | -0.082 | 122.987
4.5 | 0.959 | 0.0079 | -0.084 | 121.437
5 | 1.016 | 0.00847 | -0.085 | 119.886
5.5 | 1.07 | 0.01067 | -0.086 | 100.298
6 | 1.126 | 0.01113 | -0.087 | 101.166
6.5 | 1.18 | 0.01163 | -0.088 | 101.4
7 | 1.231 | 0.0121 | -0.089 | 101.754
7.5 | 1.281 | 0.01261 | -0.09 | 101.552
8 | 1.328 | 0.01313 | -0.092 | 101.129
8.5 | 1.373 | 0.01368 | -0.093 | 100.366
9 | 1.415 | 0.01427 | -0.094 | 99.137
9.5 | 1.453 | 0.0149 | -0.095 | 97.517
10 | 1.489 | 0.01561 | -0.096 | 95.366
10.5 | 1.521 | 0.01632 | -0.097 | 93.18
11 | 1.549 | 0.01705 | -0.098 | 90.892
11.5 | 1.574 | 0.01797 | -0.099 | 87.571
12 | 1.594 | 0.01877 | -0.1 | 84.941
12.5 | 1.606 | 0.01962 | -0.102 | 81.846
13 | 1.613 | 0.02063 | -0.103 | 78.174
13.5 | 1.614 | 0.02157 | -0.104 | 74.833
14 | 1.611 | 0.02268 | -0.105 | 71.01
14.5 | 1.602 | 0.02378 | -0.106 | 67.368
15 | 1.589 | 0.02504 | -0.107 | 63.433
15.5 | 1.571 | 0.02619 | -0.108 | 59.974
16 | 1.549 | 0.02753 | -0.108 | 56.25
16.5 | 1.523 | 0.02901 | -0.109 | 52.498
17 | 1.493 | 0.03068 | -0.11 | 48.664
17.5 | 1.458 | 0.03261 | -0.111 | 44.702
18 | 1.416 | 0.03472 | -0.112 | 40.786
18.5 | 1.373 | 0.03665 | -0.113 | 37.448

## 116. Re 12M Mach 0.10 (2)
BIGFOIL.COM POLAR EXPORT
NACA66-518 a=0.5
NACA66-518 a=0.5 |  |  |  | Cl Max: | 1.6949 | at alpha= | 20 | deg
XFOIL ncrit=9 |  |  |  | L/D Max: | 205.32 | at alpha= | 2.5 | deg
Re: | 12000000 |  |  | Cd Min: | 0.05873 | at alpha= | 20 | deg
Mach: | 0.1 |  |  | Cl=0 at alpha= | -3.6744 | deg
|  |  |  | @ Cl=0.1, Cd= | 0.0054226
|  |  |  | @ Cl=0.4, Cd= | 0.0043503
|  |  |  | @ Cl=0.6, Cd= | 0.0031893
alpha (deg) | Cl | Cd | Cm | Cl/Cd
-20 | -1.3221 | 0.03111 | -0.1163 | -42.4976
-19.5 | -1.3128 | 0.02825 | -0.1145 | -46.4708
-19 | -1.3013 | 0.02575 | -0.1123 | -50.5359
-18.5 | -1.2836 | 0.02377 | -0.11 | -54.0008
-18 | -1.2642 | 0.02197 | -0.1075 | -57.5421
-17.5 | -1.2436 | 0.0203 | -0.1047 | -61.2611
-17 | -1.2193 | 0.01887 | -0.102 | -64.6158
-16.5 | -1.1934 | 0.01758 | -0.0992 | -67.884
-16 | -1.1678 | 0.01627 | -0.0962 | -71.7763
-15.5 | -1.1393 | 0.01511 | -0.0932 | -75.4004
-15 | -1.1022 | 0.01444 | -0.0911 | -76.3296
-14.5 | -1.0694 | 0.01353 | -0.0884 | -79.0392
-14 | -1.0344 | 0.01274 | -0.0858 | -81.1931
-13.5 | -1.0177 | 0.01106 | -0.0803 | -92.0163
-13 | -0.9775 | 0.01054 | -0.0781 | -92.7419
-12.5 | -0.9386 | 0.01002 | -0.0755 | -93.6727
-12 | -0.8998 | 0.00963 | -0.0727 | -93.4372
-11.5 | -0.8543 | 0.00931 | -0.0712 | -91.7615
-11 | -0.8048 | 0.00899 | -0.0704 | -89.5217
-10.5 | -0.7539 | 0.0087 | -0.07 | -86.6552
-10 | -0.7021 | 0.00843 | -0.0696 | -83.2859
-9.5 | -0.65 | 0.00813 | -0.0694 | -79.9508
-9 | -0.5975 | 0.00783 | -0.0692 | -76.3091
-8.5 | -0.5439 | 0.00755 | -0.0692 | -72.0397
-8 | -0.4897 | 0.00727 | -0.0694 | -67.359
-7.5 | -0.4346 | 0.00703 | -0.0697 | -61.8208
-7 | -0.3788 | 0.00682 | -0.0702 | -55.5425
-6.5 | -0.3227 | 0.00662 | -0.0707 | -48.7462
-6 | -0.2662 | 0.00643 | -0.0713 | -41.3997
-5.5 | -0.2098 | 0.00623 | -0.0719 | -33.6758
-5 | -0.1529 | 0.00605 | -0.0726 | -25.2727
-4.5 | -0.0955 | 0.00591 | -0.0734 | -16.1591
-4 | -0.0377 | 0.00578 | -0.0743 | -6.5225
-3.5 | 0.0202 | 0.00561 | -0.0753 | 3.6007
-3 | 0.0786 | 0.00547 | -0.0763 | 14.3693
-2.5 | 0.1373 | 0.00534 | -0.0774 | 25.7116
-2 | 0.196 | 0.00521 | -0.0785 | 37.62
-1.5 | 0.2546 | 0.00509 | -0.0796 | 50.0196
-1 | 0.3112 | 0.00488 | -0.0804 | 63.7705
-0.5 | 0.3672 | 0.00458 | -0.0811 | 80.1747
0 | 0.4229 | 0.00419 | -0.0818 | 100.9308
0.5 | 0.4774 | 0.00374 | -0.0824 | 127.6471
1 | 0.5304 | 0.0031 | -0.0828 | 171.0968
1.5 | 0.5897 | 0.00317 | -0.0841 | 186.0252
2 | 0.6483 | 0.00328 | -0.0853 | 197.6524
2.5 | 0.7063 | 0.00344 | -0.0864 | 205.3198
3 | 0.7579 | 0.00382 | -0.0862 | 198.4031
3.5 | 0.7886 | 0.00486 | -0.0821 | 162.2634
4.5 | 0.8134 | 0.00651 | -0.066 | 124.9462
5 | 0.822 | 0.00752 | -0.0579 | 109.3085
5.5 | 0.8307 | 0.0088 | -0.0503 | 94.3977
6 | 0.8468 | 0.01006 | -0.0445 | 84.175
6.5 | 0.865 | 0.01136 | -0.0393 | 76.1444
7 | 0.884 | 0.01272 | -0.0344 | 69.4969
7.5 | 0.9068 | 0.01404 | -0.0303 | 64.5869
8 | 0.9407 | 0.01497 | -0.028 | 62.839
8.5 | 0.9754 | 0.01593 | -0.0259 | 61.2304
9 | 1.0128 | 0.0168 | -0.0243 | 60.2857
9.5 | 1.0466 | 0.01786 | -0.0223 | 58.6002
10 | 1.0833 | 0.01881 | -0.0208 | 57.5917
10.5 | 1.1163 | 0.01997 | -0.0189 | 55.8988
11 | 1.1519 | 0.02105 | -0.0174 | 54.7221
11.5 | 1.1857 | 0.02221 | -0.0157 | 53.3859
12 | 1.2193 | 0.02344 | -0.0142 | 52.0179
12.5 | 1.2527 | 0.0247 | -0.0127 | 50.7166
13 | 1.2825 | 0.02618 | -0.0109 | 48.9878
13.5 | 1.3162 | 0.02743 | -0.0095 | 47.984
14 | 1.3445 | 0.029 | -0.0077 | 46.3621
14.5 | 1.3732 | 0.03026 | -0.0055 | 45.38
15 | 1.4508 | 0.03297 | -0.0156 | 44.0036
15.5 | 1.5227 | 0.03546 | -0.024 | 42.9413
16 | 1.5316 | 0.03711 | -0.0183 | 41.2719
16.5 | 1.5643 | 0.03942 | -0.0186 | 39.6829
17 | 1.5898 | 0.04152 | -0.0172 | 38.29
17.5 | 1.611 | 0.04405 | -0.0157 | 36.5721
18 | 1.6311 | 0.04666 | -0.0142 | 34.9571
18.5 | 1.6491 | 0.04941 | -0.0126 | 33.3758
19 | 1.6628 | 0.05267 | -0.011 | 31.5702
19.5 | 1.6779 | 0.0558 | -0.0096 | 30.0699
20 | 1.6949 | 0.05873 | -0.0084 | 28.8592

## 117. Re 12M Mach 0.25 (1)
BIGFOIL.COM POLAR EXPORT
NACA66-518 a=0.5
NACA66-518 a=0.5 |  |  |  | Cl Max: | 1.568 | at alpha= | 12 | deg
JavaFoil+Calcfoil stall+Eppler ext transition |  |  |  | L/D Max: | 122.01 | at alpha= | 3.5 | deg
Re: | 12000000 |  |  | Cd Min: | 0.00488 | at alpha= | 1 | deg
Mach: | 0.25 |  |  | Cl=0 at alpha= | -3.3594 | deg
|  |  |  | @ Cl=0.1, Cd= | 0.0063503
|  |  |  | @ Cl=0.4, Cd= | 0.005175
|  |  |  | @ Cl=0.6, Cd= | 0.0051713
alpha (deg) | Cl | Cd | Cm | Cl/Cd
-15.5 | -0.569 | 0.11398 | -0.018 | -4.988
-15 | -0.601 | 0.1074 | -0.019 | -5.598
-14.5 | -0.629 | 0.10058 | -0.02 | -6.249
-14 | -0.65 | 0.09467 | -0.02 | -6.868
-13.5 | -0.666 | 0.0888 | -0.021 | -7.503
-13 | -0.677 | 0.08245 | -0.023 | -8.206
-12.5 | -0.679 | 0.07825 | -0.023 | -8.682
-12 | -0.679 | 0.07145 | -0.025 | -9.497
-11.5 | -0.672 | 0.06561 | -0.027 | -10.239
-11 | -0.673 | 0.05139 | -0.033 | -13.088
-10.5 | -0.759 | 0.01141 | -0.047 | -66.459
-10 | -0.727 | 0.01049 | -0.048 | -69.291
-9.5 | -0.691 | 0.00909 | -0.05 | -75.988
-9 | -0.648 | 0.0087 | -0.051 | -74.498
-8.5 | -0.601 | 0.00834 | -0.053 | -72.07
-8 | -0.552 | 0.008 | -0.054 | -68.972
-7.5 | -0.499 | 0.00699 | -0.055 | -71.499
-7 | -0.446 | 0.00761 | -0.057 | -58.549
-6.5 | -0.388 | 0.00732 | -0.058 | -53.003
-6 | -0.329 | 0.00714 | -0.059 | -46.097
-5.5 | -0.269 | 0.0069 | -0.061 | -38.948
-5 | -0.207 | 0.00677 | -0.062 | -30.603
-4.5 | -0.145 | 0.00662 | -0.063 | -21.868
-4 | -0.082 | 0.00662 | -0.065 | -12.334
-3.5 | -0.018 | 0.00654 | -0.066 | -2.746
-3 | 0.046 | 0.00646 | -0.067 | 7.137
-2.5 | 0.11 | 0.00633 | -0.069 | 17.429
-2 | 0.175 | 0.00628 | -0.07 | 27.856
-1.5 | 0.24 | 0.00629 | -0.071 | 38.196
-1 | 0.305 | 0.00492 | -0.072 | 61.916
-0.5 | 0.369 | 0.00526 | -0.074 | 70.198
0 | 0.431 | 0.00509 | -0.075 | 84.75
0.5 | 0.494 | 0.00517 | -0.076 | 95.651
1 | 0.557 | 0.00488 | -0.077 | 114.056
1.5 | 0.619 | 0.0053 | -0.079 | 116.83
2 | 0.682 | 0.00569 | -0.08 | 119.793
2.5 | 0.744 | 0.00616 | -0.081 | 120.709
3 | 0.806 | 0.00667 | -0.082 | 120.828
3.5 | 0.868 | 0.00711 | -0.083 | 122.01
4 | 0.923 | 0.0076 | -0.085 | 121.437
4.5 | 0.983 | 0.00825 | -0.086 | 119.213
5 | 1.041 | 0.00884 | -0.087 | 117.788
5.5 | 1.097 | 0.01115 | -0.088 | 98.353
6 | 1.153 | 0.01167 | -0.089 | 98.811
6.5 | 1.207 | 0.01221 | -0.09 | 98.925
7 | 1.259 | 0.01274 | -0.092 | 98.808
7.5 | 1.308 | 0.01329 | -0.093 | 98.406
8 | 1.354 | 0.01388 | -0.094 | 97.597
8.5 | 1.397 | 0.01451 | -0.095 | 96.253
9 | 1.436 | 0.01518 | -0.096 | 94.591
9.5 | 1.471 | 0.01589 | -0.097 | 92.574
10 | 1.501 | 0.01671 | -0.099 | 89.817
10.5 | 1.526 | 0.01754 | -0.1 | 87.04
11 | 1.546 | 0.01843 | -0.101 | 83.889
11.5 | 1.56 | 0.01941 | -0.102 | 80.373
12 | 1.568 | 0.02033 | -0.103 | 77.101
12.5 | 1.563 | 0.02147 | -0.104 | 72.81
13 | 1.549 | 0.02257 | -0.105 | 68.656
13.5 | 1.527 | 0.02386 | -0.106 | 64.013
14 | 1.497 | 0.0252 | -0.107 | 59.394
14.5 | 1.457 | 0.02659 | -0.108 | 54.823
15 | 1.41 | 0.02826 | -0.109 | 49.9
15.5 | 1.355 | 0.02995 | -0.11 | 45.241
16 | 1.292 | 0.03238 | -0.111 | 39.901
16.5 | 1.221 | 0.03532 | -0.111 | 34.573
17 | 1.145 | 0.03845 | -0.112 | 29.772

## 118. Re 12M Mach 0.25 (2)
BIGFOIL.COM POLAR EXPORT
NACA66-518 a=0.5
NACA66-518 a=0.5 |  |  |  | Cl Max: | 1.6644 | at alpha= | 20 | deg
XFOIL ncrit=9 |  |  |  | L/D Max: | 210.865 | at alpha= | 2.5 | deg
Re: | 12000000 |  |  | Cd Min: | 0.08063 | at alpha= | -20 | deg
Mach: | 0.25 |  |  | Cl=0 at alpha= | -3.707 | deg
|  |  |  | @ Cl=0.1, Cd= | 0.0054776
|  |  |  | @ Cl=0.4, Cd= | 0.0045008
|  |  |  | @ Cl=0.6, Cd= | 0.0031688
alpha (deg) | Cl | Cd | Cm | Cl/Cd
-20 | -0.9748 | 0.08063 | -0.1102 | -12.0898
-19.5 | -1.0566 | 0.0612 | -0.1245 | -17.2647
-19 | -1.1097 | 0.0482 | -0.1324 | -23.0228
-18.5 | -1.1435 | 0.03972 | -0.1346 | -28.789
-18 | -1.1576 | 0.03417 | -0.1338 | -33.8777
-17.5 | -1.1687 | 0.02955 | -0.1313 | -39.5499
-17 | -1.1661 | 0.02622 | -0.128 | -44.4737
-16.5 | -1.1547 | 0.02362 | -0.1244 | -48.8865
-16 | -1.1424 | 0.02116 | -0.1203 | -53.9887
-15.5 | -1.1232 | 0.01919 | -0.1161 | -58.5305
-15 | -1.097 | 0.01763 | -0.1123 | -62.2235
-14.5 | -1.0708 | 0.0161 | -0.1081 | -66.5093
-14 | -1.041 | 0.01478 | -0.1041 | -70.433
-13.5 | -1.0069 | 0.01367 | -0.1003 | -73.6576
-13 | -0.9673 | 0.01284 | -0.0972 | -75.3349
-12.5 | -0.9293 | 0.01193 | -0.0937 | -77.8961
-12 | -0.9057 | 0.01038 | -0.0881 | -87.2543
-11.5 | -0.8623 | 0.00984 | -0.0851 | -87.6321
-11 | -0.819 | 0.00941 | -0.082 | -87.0351
-10.5 | -0.773 | 0.00911 | -0.0793 | -84.8518
-10 | -0.7203 | 0.00879 | -0.078 | -81.9454
-9.5 | -0.6663 | 0.00848 | -0.0771 | -78.5731
-9 | -0.6118 | 0.00815 | -0.0762 | -75.0675
-8.5 | -0.5571 | 0.0078 | -0.0755 | -71.4231
-8 | -0.5014 | 0.00749 | -0.0751 | -66.9426
-7.5 | -0.4447 | 0.00721 | -0.0749 | -61.6782
-7 | -0.3873 | 0.00696 | -0.0749 | -55.6466
-6.5 | -0.3294 | 0.00674 | -0.0751 | -48.8724
-6 | -0.2708 | 0.00655 | -0.0755 | -41.3435
-5.5 | -0.2126 | 0.00635 | -0.0758 | -33.4803
-5 | -0.1541 | 0.00615 | -0.0763 | -25.0569
-4.5 | -0.095 | 0.00599 | -0.0769 | -15.8598
-4 | -0.0351 | 0.00583 | -0.0777 | -6.0206
-3.5 | 0.0248 | 0.00566 | -0.0786 | 4.3816
-3 | 0.0849 | 0.00551 | -0.0795 | 15.4083
-2.5 | 0.1455 | 0.00538 | -0.0806 | 27.0446
-2 | 0.2058 | 0.00525 | -0.0817 | 39.2
-1.5 | 0.2663 | 0.00513 | -0.0828 | 51.9103
-1 | 0.325 | 0.00495 | -0.0836 | 65.6566
-0.5 | 0.3826 | 0.00464 | -0.0843 | 82.4569
0.5 | 0.4951 | 0.00374 | -0.0854 | 132.3797
1 | 0.5499 | 0.00312 | -0.0858 | 176.25
1.5 | 0.6115 | 0.00318 | -0.0872 | 192.2956
2 | 0.6718 | 0.00331 | -0.0883 | 202.9607
2.5 | 0.7317 | 0.00347 | -0.0894 | 210.8646
3 | 0.7853 | 0.00382 | -0.0892 | 205.5759
3.5 | 0.8191 | 0.00472 | -0.0852 | 173.5381
4 | 0.8254 | 0.00571 | -0.0756 | 144.5534
4.5 | 0.8189 | 0.00677 | -0.0637 | 120.9601
5 | 0.8283 | 0.00795 | -0.0557 | 104.1887
6 | 0.8445 | 0.01106 | -0.0408 | 76.3562
6.5 | 0.8603 | 0.01258 | -0.0351 | 68.3863
7 | 0.8796 | 0.01407 | -0.0301 | 62.516
7.5 | 0.9003 | 0.01565 | -0.0256 | 57.5272
8 | 0.9344 | 0.01676 | -0.0231 | 55.7518
8.5 | 0.9716 | 0.01776 | -0.0211 | 54.7072
9 | 1.0088 | 0.01883 | -0.0192 | 53.5741
9.5 | 1.0451 | 0.01994 | -0.0173 | 52.4122
10 | 1.0818 | 0.02111 | -0.0154 | 51.2459
10.5 | 1.1166 | 0.02237 | -0.0134 | 49.9151
11 | 1.1534 | 0.0236 | -0.0117 | 48.8729
11.5 | 1.1881 | 0.02495 | -0.0099 | 47.6192
12 | 1.2234 | 0.02632 | -0.0081 | 46.4818
12.5 | 1.2545 | 0.02796 | -0.0061 | 44.8677
13 | 1.2898 | 0.02939 | -0.0044 | 43.8857
13.5 | 1.3204 | 0.03116 | -0.0025 | 42.3748
14 | 1.3525 | 0.03279 | -0.0006 | 41.2473
14.5 | 1.3757 | 0.03466 | 0.0025 | 39.6913
15 | 1.4539 | 0.03757 | -0.0066 | 38.6984
15.5 | 1.5237 | 0.04076 | -0.0142 | 37.3822
17 | 1.5888 | 0.04854 | -0.0069 | 32.7318
17.5 | 1.6062 | 0.05178 | -0.0048 | 31.0197
18 | 1.6224 | 0.05516 | -0.0028 | 29.4126
18.5 | 1.6365 | 0.05876 | -0.0009 | 27.8506
19 | 1.6495 | 0.06245 | 0.001 | 26.4131
19.5 | 1.658 | 0.06648 | 0.003 | 24.9398
20 | 1.6644 | 0.07054 | 0.0051 | 23.5951

## 119. Re 12M Mach 0.50 (1)
BIGFOIL.COM POLAR EXPORT
NACA66-518 a=0.5
NACA66-518 a=0.5 |  |  |  | Cl Max: | 1.429 | at alpha= | 8.5 | deg
JavaFoil+Calcfoil stall+Eppler ext transition |  |  |  | L/D Max: | 117.279 | at alpha= | 2 | deg
Re: | 12000000 |  |  | Cd Min: | 0.0054 | at alpha= | 0.5 | deg
Mach: | 0.5 |  |  | Cl=0 at alpha= | -3.3592 | deg
|  |  |  | @ Cl=0.1, Cd= | 0.0068492
|  |  |  | @ Cl=0.4, Cd= | 0.0057615
|  |  |  | @ Cl=0.6, Cd= | 0.0054148
alpha (deg) | Cl | Cd | Cm | Cl/Cd
-20 | -0.948 | 0.1555 | -0.018 | -6.097
-19.5 | -0.919 | 0.15074 | -0.018 | -6.097
-19 | -0.89 | 0.14805 | -0.018 | -6.01
-18.5 | -0.869 | 0.12995 | -0.02 | -6.685
-18 | -0.838 | 0.12651 | -0.021 | -6.622
-17.5 | -0.808 | 0.12233 | -0.021 | -6.603
-17 | -0.778 | 0.11832 | -0.021 | -6.573
-16.5 | -0.75 | 0.11057 | -0.022 | -6.784
-16 | -0.722 | 0.11575 | -0.022 | -6.234
-15.5 | -0.693 | 0.10906 | -0.023 | -6.357
-15 | -0.665 | 0.10165 | -0.024 | -6.544
-14.5 | -0.639 | 0.09259 | -0.025 | -6.906
-14 | -0.615 | 0.08258 | -0.028 | -7.452
-13.5 | -0.603 | 0.06382 | -0.033 | -9.442
-13 | -0.646 | 0.01958 | -0.044 | -32.99
-12.5 | -0.52 | 0.08725 | -0.025 | -5.964
-12 | -0.492 | 0.07897 | -0.025 | -6.234
-11.5 | -0.465 | 0.07168 | -0.028 | -6.49
-11 | -0.44 | 0.06383 | -0.031 | -6.894
-10.5 | -0.477 | 0.01717 | -0.05 | -27.772
-10 | -0.458 | 0.01209 | -0.053 | -37.879
-9.5 | -0.426 | 0.01107 | -0.055 | -38.436
-9 | -0.321 | 0.06661 | -0.027 | -4.816
-8.5 | -0.293 | 0.05824 | -0.028 | -5.023
-8 | -0.397 | 0.04715 | -0.034 | -8.427
-7.5 | -0.486 | 0.00934 | -0.061 | -52.004
-7 | -0.455 | 0.00874 | -0.063 | -52.019
-6.5 | -0.408 | 0.00825 | -0.064 | -49.468
-6 | -0.353 | 0.00784 | -0.066 | -44.975
-5.5 | -0.292 | 0.00751 | -0.067 | -38.827
-5 | -0.227 | 0.00728 | -0.069 | -31.154
-4.5 | -0.16 | 0.00645 | -0.071 | -24.717
-4 | -0.091 | 0.00692 | -0.072 | -13.096
-3.5 | -0.02 | 0.0071 | -0.073 | -2.817
-3 | 0.051 | 0.00689 | -0.075 | 7.454
-2.5 | 0.123 | 0.00683 | -0.076 | 18.029
-2 | 0.195 | 0.00665 | -0.078 | 29.328
-1.5 | 0.268 | 0.00665 | -0.079 | 40.382
-1 | 0.341 | 0.00654 | -0.08 | 52.104
-0.5 | 0.413 | 0.00559 | -0.082 | 73.825
0 | 0.479 | 0.00555 | -0.083 | 86.252
0.5 | 0.549 | 0.0054 | -0.085 | 101.8
1 | 0.618 | 0.00542 | -0.086 | 114.208
1.5 | 0.688 | 0.00592 | -0.087 | 116.155
2 | 0.757 | 0.00646 | -0.088 | 117.279
2.5 | 0.826 | 0.00708 | -0.09 | 116.702
3 | 0.895 | 0.00778 | -0.091 | 115.085
3.5 | 0.964 | 0.00834 | -0.092 | 115.591
4 | 1.023 | 0.00909 | -0.094 | 112.445
4.5 | 1.088 | 0.00994 | -0.095 | 109.445
5 | 1.151 | 0.01074 | -0.096 | 107.118
5.5 | 1.209 | 0.01365 | -0.098 | 88.593
6 | 1.267 | 0.01445 | -0.099 | 87.709
6.5 | 1.321 | 0.01527 | -0.1 | 86.535
7 | 1.367 | 0.01607 | -0.102 | 85.043
7.5 | 1.403 | 0.01697 | -0.103 | 82.717
8 | 1.426 | 0.01802 | -0.104 | 79.172
8.5 | 1.429 | 0.01923 | -0.105 | 74.3
9 | 1.392 | 0.02073 | -0.107 | 67.175
9.5 | 1.252 | 0.02259 | -0.108 | 55.443
10 | 0.894 | 0.02505 | -0.109 | 35.687
10.5 | 0.927 | 0.02464 | -0.11 | 37.607
11 | 0.958 | 0.02656 | -0.112 | 36.066
11.5 | 0.988 | 0.02916 | -0.113 | 33.887
12 | 0.864 | 0.08412 | -0.066 | 10.275
12.5 | 1.051 | 0.03074 | -0.115 | 34.196
13 | 1.081 | 0.03346 | -0.116 | 32.301
13.5 | 1.109 | 0.03725 | -0.117 | 29.766

## 120. Re 12M Mach 0.50 (2)
BIGFOIL.COM POLAR EXPORT
NACA66-518 a=0.5
NACA66-518 a=0.5 |  |  |  | Cl Max: | 1.333 | at alpha= | 14 | deg
XFOIL ncrit=9 |  |  |  | L/D Max: | 233.398 | at alpha= | 2.5 | deg
Re: | 12000000 |  |  | Cd Min: | 0.16494 | at alpha= | 19 | deg
Mach: | 0.5 |  |  | Cl=0 at alpha= | -3.8783 | deg
|  |  |  | @ Cl=0.1, Cd= | 0.0058166
|  |  |  | @ Cl=0.4, Cd= | 0.0052073
|  |  |  | @ Cl=0.6, Cd= | 0.0035759
alpha (deg) | Cl | Cd | Cm | Cl/Cd
-13 | -0.349 | 0.07334 | -0.1383 | -4.7587
-12.5 | -0.3369 | 0.06645 | -0.1425 | -5.07
-12 | -0.3586 | 0.05258 | -0.1532 | -6.8201
-11.5 | -0.397 | 0.04202 | -0.1598 | -9.4479
-11 | -0.4261 | 0.03531 | -0.1596 | -12.0674
-10.5 | -0.4568 | 0.02962 | -0.1557 | -15.422
-10 | -0.4974 | 0.02407 | -0.1484 | -20.6647
-9.5 | -0.5297 | 0.01921 | -0.1387 | -27.5742
-9 | -0.5531 | 0.01416 | -0.1281 | -39.0607
-8.5 | -0.5253 | 0.01136 | -0.1214 | -46.2412
-8 | -0.4857 | 0.00965 | -0.1154 | -50.3316
-7.5 | -0.4389 | 0.00869 | -0.11 | -50.5063
-7 | -0.3892 | 0.00815 | -0.105 | -47.7546
-6.5 | -0.3371 | 0.00764 | -0.1007 | -44.123
-6 | -0.2766 | 0.00724 | -0.0982 | -38.2044
-5.5 | -0.2132 | 0.0069 | -0.0966 | -30.8986
-5 | -0.1482 | 0.00662 | -0.0956 | -22.3867
-4.5 | -0.083 | 0.00634 | -0.0949 | -13.0915
-4 | -0.0164 | 0.00612 | -0.0947 | -2.6797
-3.5 | 0.051 | 0.00594 | -0.0949 | 8.5859
-3 | 0.1185 | 0.00577 | -0.0953 | 20.5373
-2.5 | 0.186 | 0.00561 | -0.0958 | 33.1551
-2 | 0.2541 | 0.0055 | -0.0967 | 46.2
-1.5 | 0.3218 | 0.00539 | -0.0975 | 59.7032
-1 | 0.39 | 0.00526 | -0.0986 | 74.1445
-0.5 | 0.4545 | 0.00492 | -0.099 | 92.378
0.5 | 0.5742 | 0.00378 | -0.0986 | 151.9048
1 | 0.6374 | 0.00328 | -0.099 | 194.3293
1.5 | 0.7087 | 0.00333 | -0.1006 | 212.8228
2 | 0.7791 | 0.00341 | -0.102 | 228.4751
2.5 | 0.8449 | 0.00362 | -0.1024 | 233.3978
3 | 0.9058 | 0.00391 | -0.1018 | 231.6624
3.5 | 0.9511 | 0.0044 | -0.098 | 216.1591
4.5 | 0.9051 | 0.0075 | -0.0657 | 120.68
5 | 0.8685 | 0.01043 | -0.0497 | 83.2694
6 | 0.8494 | 0.01572 | -0.0288 | 54.0331
6.5 | 0.8649 | 0.01785 | -0.0226 | 48.4538
7 | 0.8685 | 0.02059 | -0.0152 | 42.1807
7.5 | 0.8828 | 0.02309 | -0.0095 | 38.233
8 | 0.9199 | 0.0247 | -0.0065 | 37.2429
8.5 | 0.9599 | 0.02635 | -0.0039 | 36.4288
9 | 1.003 | 0.02784 | -0.0015 | 36.0273
9.5 | 1.0431 | 0.0296 | 0.0011 | 35.2399
10 | 1.0849 | 0.03135 | 0.0036 | 34.6061
10.5 | 1.1231 | 0.03339 | 0.0064 | 33.6358
11 | 1.1653 | 0.03529 | 0.0089 | 33.0207
11.5 | 1.2021 | 0.03762 | 0.0118 | 31.9537
12 | 1.2406 | 0.03998 | 0.0146 | 31.0305
12.5 | 1.2735 | 0.04279 | 0.0176 | 29.7616
13 | 1.3023 | 0.04609 | 0.0208 | 28.2556
13.5 | 1.3266 | 0.04987 | 0.0239 | 26.6012
14 | 1.333 | 0.05514 | 0.0273 | 24.1748
14.5 | 1.3254 | 0.06184 | 0.0301 | 21.4327
15 | 1.3073 | 0.06988 | 0.0318 | 18.7078
15.5 | 1.2889 | 0.07838 | 0.0324 | 16.4442
16 | 1.2582 | 0.089 | 0.0307 | 14.1371
17.5 | 1.1664 | 0.12599 | 0.0148 | 9.2579
18 | 1.1404 | 0.13888 | 0.0073 | 8.2114
18.5 | 1.117 | 0.15202 | -0.001 | 7.3477
19 | 1.0982 | 0.16494 | -0.0094 | 6.6582

## 121. Re 14M Mach 0.00 (1)
BIGFOIL.COM POLAR EXPORT
NACA66-518 a=0.5
NACA66-518 a=0.5 |  |  |  | Cl Max: | 1.625 | at alpha= | 13.5 | deg
JavaFoil+Calcfoil stall+Eppler ext transition |  |  |  | L/D Max: | 121.313 | at alpha= | 3.5 | deg
Re: | 14000000 |  |  | Cd Min: | 0.00505 | at alpha= | -0.5 | deg
Mach: | 0 |  |  | Cl=0 at alpha= | -3.3629 | deg
|  |  |  | @ Cl=0.1, Cd= | 0.0062011
|  |  |  | @ Cl=0.4, Cd= | 0.0053179
|  |  |  | @ Cl=0.6, Cd= | 0.0058471
alpha (deg) | Cl | Cd | Cm | Cl/Cd
-17.5 | -0.748 | 0.12604 | -0.017 | -5.932
-17 | -0.759 | 0.11848 | -0.017 | -6.405
-16.5 | -0.768 | 0.11187 | -0.018 | -6.865
-16 | -0.775 | 0.10548 | -0.019 | -7.352
-15.5 | -0.78 | 0.09889 | -0.02 | -7.892
-15 | -0.781 | 0.09468 | -0.021 | -8.248
-14.5 | -0.781 | 0.08822 | -0.022 | -8.849
-14 | -0.781 | 0.07895 | -0.024 | -9.895
-13.5 | -0.781 | 0.0687 | -0.027 | -11.375
-13 | -0.862 | 0.02215 | -0.037 | -38.91
-12.5 | -0.872 | 0.01447 | -0.04 | -60.277
-12 | -0.857 | 0.0128 | -0.041 | -66.913
-11.5 | -0.838 | 0.01114 | -0.043 | -75.243
-11 | -0.81 | 0.01039 | -0.044 | -77.947
-10.5 | -0.777 | 0.00907 | -0.046 | -85.747
-10 | -0.736 | 0.00874 | -0.047 | -84.179
-9.5 | -0.691 | 0.00839 | -0.048 | -82.372
-9 | -0.644 | 0.00737 | -0.05 | -87.377
-8.5 | -0.597 | 0.00802 | -0.051 | -74.447
-8 | -0.545 | 0.00769 | -0.052 | -70.82
-7.5 | -0.491 | 0.00745 | -0.054 | -65.89
-7 | -0.435 | 0.00716 | -0.055 | -60.809
-6.5 | -0.378 | 0.00693 | -0.056 | -54.586
-6 | -0.32 | 0.00672 | -0.057 | -47.645
-5.5 | -0.261 | 0.00662 | -0.059 | -39.434
-5 | -0.201 | 0.00661 | -0.06 | -30.443
-4.5 | -0.14 | 0.00645 | -0.061 | -21.788
-4 | -0.079 | 0.00637 | -0.063 | -12.431
-3.5 | -0.017 | 0.00626 | -0.064 | -2.784
-3 | 0.045 | 0.00621 | -0.065 | 7.185
-2.5 | 0.107 | 0.0062 | -0.067 | 17.243
-2 | 0.169 | 0.00613 | -0.068 | 27.636
-1.5 | 0.233 | 0.0061 | -0.069 | 38.131
-1 | 0.295 | 0.00541 | -0.07 | 54.571
-0.5 | 0.357 | 0.00505 | -0.072 | 70.833
0 | 0.418 | 0.00543 | -0.073 | 76.948
0.5 | 0.479 | 0.0055 | -0.074 | 87.128
1 | 0.54 | 0.00567 | -0.075 | 95.128
1.5 | 0.601 | 0.00585 | -0.076 | 102.679
2 | 0.661 | 0.0058 | -0.077 | 114.025
2.5 | 0.722 | 0.00617 | -0.078 | 116.877
3 | 0.782 | 0.00651 | -0.08 | 120.042
3.5 | 0.842 | 0.00694 | -0.081 | 121.313
4 | 0.897 | 0.00746 | -0.082 | 120.261
4.5 | 0.955 | 0.00794 | -0.083 | 120.326
5 | 1.012 | 0.00837 | -0.084 | 120.901
5.5 | 1.066 | 0.01032 | -0.085 | 103.292
6 | 1.122 | 0.01075 | -0.087 | 104.309
6.5 | 1.176 | 0.01123 | -0.088 | 104.687
7 | 1.227 | 0.01167 | -0.089 | 105.105
7.5 | 1.277 | 0.01215 | -0.09 | 105.039
8 | 1.324 | 0.01265 | -0.091 | 104.63
8.5 | 1.369 | 0.01317 | -0.092 | 103.918
9 | 1.411 | 0.01373 | -0.094 | 102.792
9.5 | 1.451 | 0.01433 | -0.095 | 101.278
10 | 1.487 | 0.01501 | -0.096 | 99.083
10.5 | 1.52 | 0.01572 | -0.097 | 96.709
11 | 1.55 | 0.01637 | -0.098 | 94.676
11.5 | 1.575 | 0.01724 | -0.099 | 91.39
12 | 1.597 | 0.01797 | -0.1 | 88.895
12.5 | 1.612 | 0.0188 | -0.101 | 85.756
13 | 1.621 | 0.01972 | -0.102 | 82.206
13.5 | 1.625 | 0.02064 | -0.103 | 78.767
14 | 1.625 | 0.02166 | -0.104 | 75
14.5 | 1.62 | 0.02278 | -0.105 | 71.107
15 | 1.611 | 0.02389 | -0.106 | 67.424
15.5 | 1.597 | 0.02518 | -0.107 | 63.411
16 | 1.58 | 0.0261 | -0.108 | 60.523
16.5 | 1.559 | 0.02749 | -0.109 | 56.698
17 | 1.534 | 0.02915 | -0.11 | 52.619
17.5 | 1.503 | 0.03092 | -0.111 | 48.616
18 | 1.468 | 0.03269 | -0.112 | 44.904
18.5 | 1.429 | 0.03513 | -0.112 | 40.681

## 122. Re 14M Mach 0.00 (2)
BIGFOIL.COM POLAR EXPORT
NACA66-518 a=0.5
NACA66-518 a=0.5 |  |  |  | Cl Max: | 1.7182 | at alpha= | 20 | deg
XFOIL ncrit=9 |  |  |  | L/D Max: | 199.743 | at alpha= | 2.5 | deg
Re: | 14000000 |  |  | Cd Min: | 0.05543 | at alpha= | 20 | deg
Mach: | 0 |  |  | Cl=0 at alpha= | -3.6609 | deg
|  |  |  | @ Cl=0.1, Cd= | 0.0052464
|  |  |  | @ Cl=0.4, Cd= | 0.0042867
|  |  |  | @ Cl=0.6, Cd= | 0.0032034
alpha (deg) | Cl | Cd | Cm | Cl/Cd
-18 | -1.283 | 0.02004 | -0.1014 | -64.022
-17.5 | -1.2596 | 0.01864 | -0.0988 | -67.5751
-17 | -1.2324 | 0.01749 | -0.0964 | -70.4631
-16.5 | -1.2039 | 0.0164 | -0.0939 | -73.4085
-16 | -1.1766 | 0.01525 | -0.091 | -77.1541
-15.5 | -1.1475 | 0.01422 | -0.0882 | -80.6962
-15 | -1.1093 | 0.01367 | -0.0864 | -81.1485
-14.5 | -1.0762 | 0.01285 | -0.0838 | -83.751
-14 | -1.0407 | 0.01214 | -0.0813 | -85.7249
-13.5 | -1.0232 | 0.01057 | -0.0759 | -96.8023
-13 | -0.9848 | 0.01007 | -0.0735 | -97.7954
-12.5 | -0.9474 | 0.00966 | -0.0707 | -98.0745
-12 | -0.9053 | 0.00927 | -0.0688 | -97.6591
-11.5 | -0.8568 | 0.00894 | -0.0681 | -95.8389
-11 | -0.8068 | 0.00865 | -0.0677 | -93.2717
-10.5 | -0.7558 | 0.00838 | -0.0674 | -90.1909
-9 | -0.598 | 0.00757 | -0.0674 | -78.996
-8.5 | -0.5444 | 0.0073 | -0.0676 | -74.5753
-8 | -0.4904 | 0.00703 | -0.0679 | -69.7582
-7.5 | -0.4356 | 0.0068 | -0.0683 | -64.0588
-7 | -0.38 | 0.0066 | -0.0688 | -57.5758
-6.5 | -0.324 | 0.00641 | -0.0694 | -50.546
-6 | -0.2674 | 0.00625 | -0.0702 | -42.784
-5.5 | -0.2111 | 0.00607 | -0.0709 | -34.7776
-5 | -0.1545 | 0.00589 | -0.0716 | -26.2309
-4.5 | -0.0971 | 0.00573 | -0.0725 | -16.9459
-4 | -0.0392 | 0.00559 | -0.0735 | -7.0125
-3.5 | 0.0186 | 0.00544 | -0.0745 | 3.4191
-3 | 0.0768 | 0.00529 | -0.0756 | 14.518
-2.5 | 0.1353 | 0.00518 | -0.0767 | 26.1197
-2 | 0.1935 | 0.00506 | -0.0778 | 38.2411
-1.5 | 0.2517 | 0.00497 | -0.0789 | 50.6439
0 | 0.421 | 0.00419 | -0.0814 | 100.4773
0.5 | 0.4766 | 0.00385 | -0.0822 | 123.7922
1 | 0.5271 | 0.00308 | -0.0823 | 171.1364
1.5 | 0.5852 | 0.00317 | -0.0834 | 184.6057
2 | 0.6428 | 0.0033 | -0.0845 | 194.7879
2.5 | 0.6991 | 0.0035 | -0.0853 | 199.7429
3 | 0.7446 | 0.00415 | -0.0841 | 179.4217
3.5 | 0.7712 | 0.00521 | -0.0792 | 148.023
4 | 0.797 | 0.00594 | -0.074 | 134.1751
4.5 | 0.8006 | 0.00665 | -0.0642 | 120.391
5 | 0.8133 | 0.00759 | -0.0569 | 107.1542
5.5 | 0.8279 | 0.00869 | -0.0505 | 95.2704
6 | 0.8428 | 0.00996 | -0.0444 | 84.6185
7 | 0.8871 | 0.01234 | -0.0354 | 71.8882
7.5 | 0.9152 | 0.0134 | -0.0321 | 68.2985
8 | 0.9503 | 0.01427 | -0.0301 | 66.5943
8.5 | 0.9862 | 0.0151 | -0.0282 | 65.3113
9 | 1.0216 | 0.01602 | -0.0263 | 63.7703
9.5 | 1.0575 | 0.01693 | -0.0246 | 62.4631
10 | 1.0921 | 0.01793 | -0.0228 | 60.9091
10.5 | 1.1268 | 0.01896 | -0.0212 | 59.4304
11 | 1.1608 | 0.02005 | -0.0195 | 57.8953
11.5 | 1.1962 | 0.0211 | -0.0181 | 56.6919
12 | 1.2283 | 0.02233 | -0.0164 | 55.0067
12.5 | 1.2612 | 0.02356 | -0.0149 | 53.5314
13 | 1.2944 | 0.0248 | -0.0135 | 52.1935
14 | 1.3575 | 0.02747 | -0.0106 | 49.4175
14.5 | 1.3844 | 0.02907 | -0.0087 | 47.623
15 | 1.4227 | 0.03068 | -0.0093 | 46.3722
15.5 | 1.5019 | 0.03305 | -0.0194 | 45.4433
17 | 1.6043 | 0.03948 | -0.0209 | 40.6358
17.5 | 1.6284 | 0.04161 | -0.0195 | 39.1348
18 | 1.6481 | 0.04419 | -0.018 | 37.2958
18.5 | 1.6659 | 0.04693 | -0.0165 | 35.4975
19 | 1.685 | 0.04956 | -0.0152 | 33.9992
19.5 | 1.7008 | 0.05254 | -0.0138 | 32.3715
20 | 1.7182 | 0.05543 | -0.0128 | 30.9977

## 123. Re 14M Mach 0.10 (1)
BIGFOIL.COM POLAR EXPORT
NACA66-518 a=0.5
NACA66-518 a=0.5 |  |  |  | Cl Max: | 1.616 | at alpha= | 13.5 | deg
JavaFoil+Calcfoil stall+Eppler ext transition |  |  |  | L/D Max: | 120.95 | at alpha= | 3.5 | deg
Re: | 14000000 |  |  | Cd Min: | 0.00504 | at alpha= | -0.5 | deg
Mach: | 0.1 |  |  | Cl=0 at alpha= | -3.3571 | deg
|  |  |  | @ Cl=0.1, Cd= | 0.0061902
|  |  |  | @ Cl=0.4, Cd= | 0.0053021
|  |  |  | @ Cl=0.6, Cd= | 0.0058621
alpha (deg) | Cl | Cd | Cm | Cl/Cd
-17.5 | -0.713 | 0.12818 | -0.016 | -5.56
-17 | -0.727 | 0.12037 | -0.017 | -6.042
-16.5 | -0.739 | 0.11475 | -0.018 | -6.443
-16 | -0.748 | 0.1102 | -0.018 | -6.79
-15.5 | -0.758 | 0.10134 | -0.02 | -7.477
-15 | -0.762 | 0.09674 | -0.021 | -7.873
-14.5 | -0.764 | 0.0905 | -0.022 | -8.441
-14 | -0.765 | 0.08232 | -0.024 | -9.296
-13.5 | -0.763 | 0.07489 | -0.025 | -10.193
-13 | -0.765 | 0.06324 | -0.029 | -12.094
-12.5 | -0.856 | 0.01655 | -0.039 | -51.729
-12 | -0.846 | 0.01393 | -0.041 | -60.72
-11.5 | -0.834 | 0.01142 | -0.043 | -73.038
-11 | -0.807 | 0.01059 | -0.045 | -76.21
-10.5 | -0.777 | 0.00916 | -0.046 | -84.756
-10 | -0.736 | 0.0088 | -0.047 | -83.623
-9.5 | -0.692 | 0.00844 | -0.049 | -81.948
-9 | -0.645 | 0.00692 | -0.05 | -93.309
-8.5 | -0.598 | 0.00801 | -0.051 | -74.684
-8 | -0.546 | 0.0077 | -0.053 | -70.975
-7.5 | -0.492 | 0.00746 | -0.054 | -65.984
-7 | -0.437 | 0.0072 | -0.055 | -60.691
-6.5 | -0.38 | 0.00693 | -0.057 | -54.861
-6 | -0.322 | 0.00677 | -0.058 | -47.545
-5.5 | -0.262 | 0.00669 | -0.059 | -39.198
-5 | -0.202 | 0.00661 | -0.06 | -30.563
-4.5 | -0.141 | 0.00652 | -0.062 | -21.655
-4 | -0.08 | 0.00643 | -0.063 | -12.363
-3.5 | -0.018 | 0.00632 | -0.064 | -2.769
-3 | 0.045 | 0.00627 | -0.066 | 7.151
-2.5 | 0.107 | 0.00618 | -0.067 | 17.396
-2 | 0.17 | 0.00609 | -0.068 | 27.954
-1.5 | 0.234 | 0.00609 | -0.069 | 38.347
-1 | 0.296 | 0.00548 | -0.071 | 54.094
-0.5 | 0.359 | 0.00504 | -0.072 | 71.256
0 | 0.42 | 0.00543 | -0.073 | 77.237
0.5 | 0.481 | 0.00553 | -0.074 | 87.011
1 | 0.542 | 0.00571 | -0.075 | 95.022
1.5 | 0.603 | 0.00587 | -0.077 | 102.878
2 | 0.664 | 0.00582 | -0.078 | 114.073
2.5 | 0.725 | 0.0062 | -0.079 | 117.027
3 | 0.786 | 0.00656 | -0.08 | 119.693
3.5 | 0.846 | 0.007 | -0.081 | 120.95
4 | 0.901 | 0.00749 | -0.082 | 120.244
4.5 | 0.959 | 0.008 | -0.084 | 119.897
5 | 1.017 | 0.00842 | -0.085 | 120.753
5.5 | 1.071 | 0.01039 | -0.086 | 103.065
6 | 1.127 | 0.01088 | -0.087 | 103.575
6.5 | 1.181 | 0.01134 | -0.088 | 104.133
7 | 1.232 | 0.01179 | -0.089 | 104.512
7.5 | 1.282 | 0.01226 | -0.091 | 104.518
8 | 1.329 | 0.01277 | -0.092 | 104.039
8.5 | 1.374 | 0.0133 | -0.093 | 103.266
9 | 1.416 | 0.0139 | -0.094 | 101.82
9.5 | 1.455 | 0.01452 | -0.095 | 100.214
10 | 1.49 | 0.01518 | -0.096 | 98.15
10.5 | 1.522 | 0.01591 | -0.097 | 95.675
11 | 1.551 | 0.01666 | -0.098 | 93.079
11.5 | 1.575 | 0.01746 | -0.1 | 90.209
12 | 1.596 | 0.01823 | -0.101 | 87.521
12.5 | 1.608 | 0.01917 | -0.102 | 83.877
13 | 1.614 | 0.02003 | -0.103 | 80.583
13.5 | 1.616 | 0.02105 | -0.104 | 76.734
14 | 1.612 | 0.02206 | -0.105 | 73.073
14.5 | 1.603 | 0.02309 | -0.106 | 69.451
15 | 1.59 | 0.02435 | -0.107 | 65.29
15.5 | 1.572 | 0.02549 | -0.108 | 61.675
16 | 1.55 | 0.02678 | -0.109 | 57.882
16.5 | 1.524 | 0.02821 | -0.109 | 54.037
17 | 1.494 | 0.03003 | -0.11 | 49.755
17.5 | 1.458 | 0.03212 | -0.111 | 45.393
18 | 1.417 | 0.03367 | -0.112 | 42.1
18.5 | 1.373 | 0.03635 | -0.113 | 37.774

## 124. Re 14M Mach 0.10 (2)
BIGFOIL.COM POLAR EXPORT
NACA66-518 a=0.5
NACA66-518 a=0.5 |  |  |  | Cl Max: | 1.7163 | at alpha= | 20 | deg
XFOIL ncrit=9 |  |  |  | L/D Max: | 201.086 | at alpha= | 2.5 | deg
Re: | 14000000 |  |  | Cd Min: | 0.05736 | at alpha= | 20 | deg
Mach: | 0.1 |  |  | Cl=0 at alpha= | -3.6667 | deg
|  |  |  | @ Cl=0.1, Cd= | 0.0052549
|  |  |  | @ Cl=0.4, Cd= | 0.004318
|  |  |  | @ Cl=0.6, Cd= | 0.0031963
alpha (deg) | Cl | Cd | Cm | Cl/Cd
-20 | -1.3457 | 0.02945 | -0.1154 | -45.6944
-19.5 | -1.3335 | 0.0269 | -0.1134 | -49.5725
-19 | -1.3212 | 0.02455 | -0.111 | -53.8167
-18.5 | -1.3016 | 0.02271 | -0.1087 | -57.314
-18 | -1.2793 | 0.0211 | -0.1062 | -60.6303
-17 | -1.2308 | 0.01829 | -0.1009 | -67.2936
-16.5 | -1.2032 | 0.01708 | -0.0982 | -70.445
-16 | -1.1761 | 0.01588 | -0.0952 | -74.0617
-15.5 | -1.1478 | 0.01475 | -0.0921 | -77.8169
-15 | -1.11 | 0.01412 | -0.0901 | -78.6119
-14.5 | -1.0773 | 0.01323 | -0.0873 | -81.4286
-14 | -1.0425 | 0.01244 | -0.0846 | -83.8023
-13.5 | -1.0085 | 0.0116 | -0.0816 | -86.9397
-13 | -0.9834 | 0.01038 | -0.077 | -94.7399
-12.5 | -0.9474 | 0.00979 | -0.0739 | -96.7722
-12 | -0.9095 | 0.00938 | -0.0709 | -96.9616
-11.5 | -0.8612 | 0.00903 | -0.07 | -95.371
-11 | -0.8112 | 0.00872 | -0.0693 | -93.0275
-10.5 | -0.7599 | 0.00844 | -0.0689 | -90.0355
-10 | -0.7077 | 0.00817 | -0.0687 | -86.6218
-9.5 | -0.6545 | 0.0079 | -0.0686 | -82.8481
-9 | -0.601 | 0.00763 | -0.0686 | -78.768
-8.5 | -0.5471 | 0.00735 | -0.0687 | -74.4354
-8 | -0.4927 | 0.00707 | -0.0688 | -69.6888
-7.5 | -0.4376 | 0.00683 | -0.0691 | -64.0703
-7 | -0.3817 | 0.00662 | -0.0696 | -57.6586
-6.5 | -0.3254 | 0.00643 | -0.0702 | -50.6065
-6 | -0.2684 | 0.00627 | -0.0709 | -42.807
-5.5 | -0.2117 | 0.00608 | -0.0715 | -34.8191
-5 | -0.1548 | 0.0059 | -0.0723 | -26.2373
-4.5 | -0.0971 | 0.00574 | -0.0731 | -16.9164
-4 | -0.0388 | 0.0056 | -0.0741 | -6.9286
-3.5 | 0.0194 | 0.00545 | -0.0751 | 3.5596
-3 | 0.0779 | 0.0053 | -0.0762 | 14.6981
-2.5 | 0.1367 | 0.00518 | -0.0773 | 26.39
-2 | 0.1953 | 0.00507 | -0.0784 | 38.5207
-1.5 | 0.2538 | 0.00498 | -0.0795 | 50.9639
-1 | 0.3115 | 0.00479 | -0.0805 | 65.0313
0 | 0.424 | 0.00419 | -0.082 | 101.1933
0.5 | 0.4798 | 0.00385 | -0.0828 | 124.6234
1 | 0.5307 | 0.00308 | -0.0828 | 172.3052
1.5 | 0.5891 | 0.00317 | -0.084 | 185.836
2 | 0.6471 | 0.00331 | -0.0851 | 195.4985
2.5 | 0.7038 | 0.0035 | -0.0859 | 201.0857
3 | 0.7505 | 0.00411 | -0.0848 | 182.6034
3.5 | 0.7755 | 0.0052 | -0.0796 | 149.1346
4 | 0.8 | 0.00593 | -0.074 | 134.9073
4.5 | 0.8023 | 0.00668 | -0.0639 | 120.1048
5.5 | 0.8283 | 0.00881 | -0.0499 | 94.0182
6 | 0.8424 | 0.01012 | -0.0437 | 83.2411
6.5 | 0.8662 | 0.01125 | -0.0394 | 76.9956
7 | 0.8855 | 0.0126 | -0.0345 | 70.2778
7.5 | 0.9148 | 0.01364 | -0.0313 | 67.0674
8.5 | 0.9857 | 0.01541 | -0.0273 | 63.965
9 | 1.0212 | 0.01635 | -0.0254 | 62.4587
9.5 | 1.0573 | 0.01729 | -0.0236 | 61.151
10 | 1.092 | 0.01831 | -0.0218 | 59.6395
10.5 | 1.1274 | 0.01935 | -0.0202 | 58.2636
11 | 1.1611 | 0.02049 | -0.0184 | 56.6667
11.5 | 1.1976 | 0.02152 | -0.0171 | 55.6506
12 | 1.2282 | 0.02289 | -0.0151 | 53.6566
12.5 | 1.2628 | 0.02405 | -0.0137 | 52.5073
13 | 1.2936 | 0.0255 | -0.012 | 50.7294
13.5 | 1.3272 | 0.02676 | -0.0107 | 49.5964
14 | 1.3567 | 0.02829 | -0.009 | 47.9569
14.5 | 1.3865 | 0.02975 | -0.0073 | 46.605
15 | 1.4234 | 0.0315 | -0.0077 | 45.1873
15.5 | 1.5023 | 0.03406 | -0.0178 | 44.1075
17 | 1.6064 | 0.04054 | -0.019 | 39.6251
17.5 | 1.626 | 0.04318 | -0.0174 | 37.6563
18 | 1.6494 | 0.04548 | -0.016 | 36.2665
18.5 | 1.665 | 0.04848 | -0.0143 | 34.3441
19 | 1.683 | 0.05134 | -0.0129 | 32.7815
19.5 | 1.702 | 0.05409 | -0.0116 | 31.4661
20 | 1.7163 | 0.05736 | -0.0104 | 29.9215

## 125. Re 14M Mach 0.25 (1)
BIGFOIL.COM POLAR EXPORT
NACA66-518 a=0.5
NACA66-518 a=0.5 |  |  |  | Cl Max: | 1.569 | at alpha= | 12 | deg
JavaFoil+Calcfoil stall+Eppler ext transition |  |  |  | L/D Max: | 119.78 | at alpha= | 3.5 | deg
Re: | 14000000 |  |  | Cd Min: | 0.00503 | at alpha= | -1 | deg
Mach: | 0.25 |  |  | Cl=0 at alpha= | -3.3594 | deg
|  |  |  | @ Cl=0.1, Cd= | 0.0062678
|  |  |  | @ Cl=0.4, Cd= | 0.0053872
|  |  |  | @ Cl=0.6, Cd= | 0.0059327
alpha (deg) | Cl | Cd | Cm | Cl/Cd
-15.5 | -0.569 | 0.11164 | -0.018 | -5.094
-15 | -0.601 | 0.10618 | -0.019 | -5.663
-14.5 | -0.629 | 0.09936 | -0.02 | -6.328
-14 | -0.651 | 0.09411 | -0.021 | -6.915
-13.5 | -0.667 | 0.08779 | -0.022 | -7.597
-13 | -0.677 | 0.0817 | -0.023 | -8.286
-12.5 | -0.68 | 0.0775 | -0.024 | -8.772
-12 | -0.681 | 0.06927 | -0.027 | -9.833
-11.5 | -0.674 | 0.06386 | -0.028 | -10.553
-11 | -0.689 | 0.04211 | -0.036 | -16.363
-10.5 | -0.76 | 0.01103 | -0.047 | -68.884
-10 | -0.727 | 0.01024 | -0.048 | -71.028
-9.5 | -0.692 | 0.00885 | -0.05 | -78.18
-9 | -0.648 | 0.00849 | -0.051 | -76.359
-8.5 | -0.602 | 0.00814 | -0.053 | -73.899
-8 | -0.552 | 0.00716 | -0.054 | -77.1
-7.5 | -0.501 | 0.00781 | -0.055 | -64.181
-7 | -0.445 | 0.00738 | -0.057 | -60.347
-6.5 | -0.388 | 0.00719 | -0.058 | -53.955
-6 | -0.329 | 0.00693 | -0.059 | -47.474
-5.5 | -0.269 | 0.00681 | -0.061 | -39.483
-5 | -0.207 | 0.00673 | -0.062 | -30.771
-4.5 | -0.145 | 0.00661 | -0.063 | -21.895
-4 | -0.082 | 0.00655 | -0.065 | -12.475
-3.5 | -0.018 | 0.00644 | -0.066 | -2.791
-3 | 0.046 | 0.00631 | -0.067 | 7.305
-2.5 | 0.11 | 0.00626 | -0.069 | 17.64
-2 | 0.175 | 0.00622 | -0.07 | 28.084
-1.5 | 0.24 | 0.00619 | -0.071 | 38.765
-1 | 0.305 | 0.00503 | -0.073 | 60.593
-0.5 | 0.369 | 0.00525 | -0.074 | 70.367
0 | 0.43 | 0.00552 | -0.075 | 78.011
0.5 | 0.494 | 0.0056 | -0.076 | 88.146
1 | 0.556 | 0.0058 | -0.077 | 95.992
1.5 | 0.619 | 0.00599 | -0.078 | 103.302
2 | 0.681 | 0.00599 | -0.08 | 113.711
2.5 | 0.744 | 0.00641 | -0.081 | 116.087
3 | 0.806 | 0.00678 | -0.082 | 118.911
3.5 | 0.868 | 0.00725 | -0.083 | 119.78
4 | 0.924 | 0.0078 | -0.085 | 118.425
4.5 | 0.984 | 0.00833 | -0.086 | 118.101
5 | 1.042 | 0.0088 | -0.087 | 118.331
5.5 | 1.098 | 0.01087 | -0.088 | 100.991
6 | 1.154 | 0.01139 | -0.089 | 101.325
6.5 | 1.208 | 0.01188 | -0.09 | 101.712
7 | 1.26 | 0.0124 | -0.092 | 101.616
7.5 | 1.309 | 0.01295 | -0.093 | 101.081
8 | 1.355 | 0.01352 | -0.094 | 100.23
8.5 | 1.398 | 0.01412 | -0.095 | 99.019
9 | 1.437 | 0.01476 | -0.096 | 97.367
9.5 | 1.472 | 0.01545 | -0.098 | 95.3
10 | 1.502 | 0.01626 | -0.099 | 92.389
10.5 | 1.528 | 0.01706 | -0.1 | 89.535
11 | 1.547 | 0.01793 | -0.101 | 86.304
11.5 | 1.561 | 0.01894 | -0.102 | 82.435
12 | 1.569 | 0.01985 | -0.103 | 79.034
12.5 | 1.564 | 0.02086 | -0.104 | 74.998
13 | 1.551 | 0.02202 | -0.105 | 70.425
13.5 | 1.528 | 0.02325 | -0.106 | 65.734
14 | 1.498 | 0.02446 | -0.107 | 61.231
14.5 | 1.459 | 0.02581 | -0.108 | 56.505
15 | 1.411 | 0.02749 | -0.109 | 51.341
15.5 | 1.356 | 0.02926 | -0.11 | 46.354
16 | 1.292 | 0.03198 | -0.111 | 40.41
16.5 | 1.222 | 0.03448 | -0.112 | 35.447
17 | 1.146 | 0.03724 | -0.112 | 30.785

## 126. Re 14M Mach 0.25 (2)
BIGFOIL.COM POLAR EXPORT
NACA66-518 a=0.5
NACA66-518 a=0.5 |  |  |  | Cl Max: | 1.6921 | at alpha= | 20 | deg
XFOIL ncrit=9 |  |  |  | L/D Max: | 209.799 | at alpha= | 2.5 | deg
Re: | 14000000 |  |  | Cd Min: | 0.06915 | at alpha= | 20 | deg
Mach: | 0.25 |  |  | Cl=0 at alpha= | -3.6974 | deg
|  |  |  | @ Cl=0.1, Cd= | 0.0053084
|  |  |  | @ Cl=0.4, Cd= | 0.0044744
|  |  |  | @ Cl=0.6, Cd= | 0.0031432
alpha (deg) | Cl | Cd | Cm | Cl/Cd
-20 | -1.0619 | 0.06816 | -0.12 | -15.5795
-19.5 | -1.1117 | 0.05443 | -0.1294 | -20.4244
-19 | -1.152 | 0.04405 | -0.1344 | -26.1521
-18.5 | -1.1817 | 0.03671 | -0.1349 | -32.1901
-18 | -1.1909 | 0.03189 | -0.1333 | -37.344
-17.5 | -1.1948 | 0.02793 | -0.1304 | -42.7784
-17 | -1.1903 | 0.02481 | -0.1268 | -47.9766
-16.5 | -1.1763 | 0.02241 | -0.1231 | -52.49
-16 | -1.161 | 0.02019 | -0.1189 | -57.5037
-15.5 | -1.139 | 0.0184 | -0.1148 | -61.9022
-15 | -1.1088 | 0.01708 | -0.1112 | -64.918
-14.5 | -1.0807 | 0.01569 | -0.1071 | -68.8783
-14 | -1.0489 | 0.01446 | -0.1032 | -72.538
-13.5 | -1.0148 | 0.01335 | -0.0994 | -76.015
-13 | -0.9749 | 0.01255 | -0.0962 | -77.6813
-12.5 | -0.9362 | 0.01169 | -0.0927 | -80.0855
-12 | -0.9138 | 0.01013 | -0.0868 | -90.2073
-11.5 | -0.8714 | 0.0096 | -0.0836 | -90.7708
-11 | -0.8307 | 0.00918 | -0.0799 | -90.4902
-10.5 | -0.7807 | 0.00883 | -0.078 | -88.4145
-10 | -0.7272 | 0.0085 | -0.0769 | -85.5529
-9.5 | -0.6725 | 0.00819 | -0.076 | -82.1123
-9 | -0.6171 | 0.00789 | -0.0753 | -78.2129
-8.5 | -0.561 | 0.00759 | -0.0749 | -73.913
-8 | -0.505 | 0.00728 | -0.0745 | -69.3681
-7.5 | -0.4483 | 0.007 | -0.0743 | -64.0429
-7 | -0.3908 | 0.00677 | -0.0743 | -57.7253
-6.5 | -0.3326 | 0.00655 | -0.0745 | -50.7786
-6 | -0.2738 | 0.00637 | -0.0749 | -42.9827
-5.5 | -0.2148 | 0.0062 | -0.0754 | -34.6452
-5 | -0.156 | 0.00599 | -0.0759 | -26.0434
-4.5 | -0.0965 | 0.00581 | -0.0766 | -16.6093
-4 | -0.0365 | 0.00565 | -0.0775 | -6.4602
-3.5 | 0.0238 | 0.0055 | -0.0784 | 4.3273
-3 | 0.084 | 0.00534 | -0.0794 | 15.7303
-2.5 | 0.1447 | 0.00522 | -0.0805 | 27.7203
-2 | 0.2051 | 0.00511 | -0.0815 | 40.137
-1.5 | 0.2656 | 0.00502 | -0.0827 | 52.9084
-1 | 0.3255 | 0.00486 | -0.0837 | 66.9753
-0.5 | 0.384 | 0.00457 | -0.0845 | 84.0263
0 | 0.4409 | 0.00423 | -0.0851 | 104.2317
0.5 | 0.4977 | 0.00384 | -0.0858 | 129.6094
1 | 0.5507 | 0.00307 | -0.0859 | 179.3811
1.5 | 0.6113 | 0.00316 | -0.0871 | 193.4494
2 | 0.6707 | 0.00332 | -0.0881 | 202.0181
2.5 | 0.7301 | 0.00348 | -0.0891 | 209.7989
3 | 0.7799 | 0.004 | -0.0882 | 194.975
3.5 | 0.8038 | 0.00507 | -0.0823 | 158.5404
4 | 0.8049 | 0.0059 | -0.0715 | 136.4237
4.5 | 0.807 | 0.00697 | -0.0615 | 115.7819
5 | 0.8189 | 0.00814 | -0.0541 | 100.602
5.5 | 0.8257 | 0.00966 | -0.0462 | 85.4762
6 | 0.8403 | 0.01111 | -0.0401 | 75.6346
6.5 | 0.8608 | 0.01248 | -0.0351 | 68.9744
7 | 0.8799 | 0.01399 | -0.03 | 62.8949
7.5 | 0.9068 | 0.0153 | -0.0264 | 59.268
8 | 0.9451 | 0.01621 | -0.0244 | 58.3035
8.5 | 0.9804 | 0.01731 | -0.0222 | 56.6378
9 | 1.0191 | 0.01826 | -0.0204 | 55.8105
9.5 | 1.0545 | 0.01944 | -0.0183 | 54.2438
10 | 1.0922 | 0.02049 | -0.0166 | 53.3041
10.5 | 1.1263 | 0.02183 | -0.0145 | 51.5941
11 | 1.1644 | 0.02293 | -0.0129 | 50.7806
11.5 | 1.1979 | 0.02437 | -0.0109 | 49.1547
12 | 1.2326 | 0.02574 | -0.009 | 47.8866
12.5 | 1.2657 | 0.02726 | -0.0071 | 46.4307
13 | 1.3007 | 0.02871 | -0.0055 | 45.3048
13.5 | 1.3329 | 0.03036 | -0.0036 | 43.9032
14 | 1.3632 | 0.03215 | -0.0016 | 42.4012
14.5 | 1.3921 | 0.03398 | 0.0005 | 40.9682
15 | 1.4251 | 0.0359 | 0.0016 | 39.6964
15.5 | 1.508 | 0.03892 | -0.0083 | 38.7461
16 | 1.5723 | 0.04235 | -0.0152 | 37.1263
17.5 | 1.6239 | 0.05079 | -0.0064 | 31.9728
18 | 1.6444 | 0.0538 | -0.0046 | 30.5651
18.5 | 1.6625 | 0.05708 | -0.0028 | 29.1258
19 | 1.6755 | 0.06079 | -0.0009 | 27.5621
19.5 | 1.6849 | 0.06486 | 0.0009 | 25.9775
20 | 1.6921 | 0.06915 | 0.0027 | 24.47

## 127. Re 14M Mach 0.50 (1)
BIGFOIL.COM POLAR EXPORT
NACA66-518 a=0.5
NACA66-518 a=0.5 |  |  |  | Cl Max: | 1.429 | at alpha= | 8.5 | deg
JavaFoil+Calcfoil stall+Eppler ext transition |  |  |  | L/D Max: | 113.283 | at alpha= | 3 | deg
Re: | 14000000 |  |  | Cd Min: | 0.00564 | at alpha= | -0.5 | deg
Mach: | 0.5 |  |  | Cl=0 at alpha= | -3.3592 | deg
|  |  |  | @ Cl=0.1, Cd= | 0.0067424
|  |  |  | @ Cl=0.4, Cd= | 0.005779
|  |  |  | @ Cl=0.6, Cd= | 0.0062803
alpha (deg) | Cl | Cd | Cm | Cl/Cd
-20 | -0.947 | 0.16442 | -0.017 | -5.76
-19.5 | -0.918 | 0.15934 | -0.018 | -5.764
-19 | -0.889 | 0.15421 | -0.018 | -5.767
-18.5 | -0.866 | 0.13779 | -0.02 | -6.284
-18 | -0.836 | 0.13201 | -0.02 | -6.337
-17.5 | -0.807 | 0.12902 | -0.02 | -6.252
-17 | -0.778 | 0.12327 | -0.021 | -6.309
-16.5 | -0.75 | 0.11492 | -0.022 | -6.526
-16 | -0.722 | 0.11526 | -0.022 | -6.265
-15.5 | -0.694 | 0.10616 | -0.023 | -6.537
-15 | -0.666 | 0.0997 | -0.024 | -6.684
-14.5 | -0.642 | 0.08972 | -0.026 | -7.151
-14 | -0.622 | 0.07588 | -0.03 | -8.199
-13.5 | -0.665 | 0.02558 | -0.042 | -26.006
-13 | -0.651 | 0.01764 | -0.044 | -36.901
-12.5 | -0.52 | 0.08554 | -0.025 | -6.084
-12 | -0.492 | 0.07844 | -0.026 | -6.279
-11.5 | -0.466 | 0.07047 | -0.028 | -6.615
-11 | -0.443 | 0.06094 | -0.033 | -7.264
-10.5 | -0.486 | 0.01393 | -0.051 | -34.912
-10 | -0.459 | 0.01165 | -0.054 | -39.394
-9.5 | -0.426 | 0.01074 | -0.055 | -39.671
-9 | -0.321 | 0.0662 | -0.027 | -4.846
-8.5 | -0.293 | 0.05778 | -0.028 | -5.064
-8 | -0.395 | 0.05143 | -0.03 | -7.674
-7.5 | -0.486 | 0.00914 | -0.061 | -53.174
-7 | -0.455 | 0.00854 | -0.063 | -53.269
-6.5 | -0.408 | 0.00809 | -0.064 | -50.471
-6 | -0.353 | 0.00764 | -0.066 | -46.147
-5.5 | -0.292 | 0.00734 | -0.067 | -39.74
-5 | -0.227 | 0.00664 | -0.069 | -34.188
-4.5 | -0.16 | 0.00653 | -0.071 | -24.449
-4 | -0.091 | 0.00682 | -0.072 | -13.281
-3.5 | -0.02 | 0.00691 | -0.073 | -2.895
-3 | 0.051 | 0.00679 | -0.075 | 7.563
-2.5 | 0.123 | 0.00672 | -0.076 | 18.328
-2 | 0.195 | 0.00657 | -0.078 | 29.707
-1.5 | 0.268 | 0.00648 | -0.079 | 41.407
-1 | 0.341 | 0.00641 | -0.08 | 53.103
-0.5 | 0.413 | 0.00564 | -0.082 | 73.127
0 | 0.478 | 0.00593 | -0.083 | 80.668
0.5 | 0.548 | 0.00605 | -0.084 | 90.632
1 | 0.618 | 0.00636 | -0.086 | 97.092
1.5 | 0.687 | 0.00621 | -0.087 | 110.775
2 | 0.757 | 0.0068 | -0.088 | 111.299
2.5 | 0.826 | 0.00737 | -0.09 | 112.031
3 | 0.895 | 0.0079 | -0.091 | 113.283
3.5 | 0.964 | 0.00852 | -0.092 | 113.066
4 | 1.023 | 0.00926 | -0.094 | 110.501
4.5 | 1.088 | 0.01001 | -0.095 | 108.724
5 | 1.15 | 0.01263 | -0.096 | 91.041
5.5 | 1.21 | 0.01336 | -0.098 | 90.584
6 | 1.268 | 0.01406 | -0.099 | 90.191
6.5 | 1.322 | 0.01482 | -0.1 | 89.212
7 | 1.368 | 0.01565 | -0.102 | 87.427
7.5 | 1.404 | 0.01655 | -0.103 | 84.845
8 | 1.428 | 0.01754 | -0.104 | 81.392
8.5 | 1.429 | 0.01871 | -0.106 | 76.406
9 | 1.394 | 0.02022 | -0.107 | 68.901
9.5 | 1.253 | 0.02198 | -0.108 | 57.022
10 | 0.895 | 0.02436 | -0.109 | 36.724
10.5 | 0.927 | 0.02398 | -0.111 | 38.671
11 | 0.959 | 0.02581 | -0.112 | 37.133
11.5 | 0.989 | 0.02822 | -0.113 | 35.051
12 | 0.873 | 0.07942 | -0.075 | 10.998
12.5 | 1.052 | 0.02984 | -0.115 | 35.25
13 | 1.082 | 0.03254 | -0.116 | 33.247
13.5 | 1.11 | 0.03605 | -0.117 | 30.79

## 128. Re 14M Mach 0.50 (2)
BIGFOIL.COM POLAR EXPORT
NACA66-518 a=0.5
NACA66-518 a=0.5 |  |  |  | Cl Max: | 1.3503 | at alpha= | 14 | deg
XFOIL ncrit=9 |  |  |  | L/D Max: | 233.629 | at alpha= | 2.5 | deg
Re: | 14000000 |  |  | Cd Min: | 0.11309 | at alpha= | 17 | deg
Mach: | 0.5 |  |  | Cl=0 at alpha= | -3.8611 | deg
|  |  |  | @ Cl=0.1, Cd= | 0.0056473
|  |  |  | @ Cl=0.4, Cd= | 0.0050514
|  |  |  | @ Cl=0.6, Cd= | 0.0036559
alpha (deg) | Cl | Cd | Cm | Cl/Cd
-14 | -0.3432 | 0.0906 | -0.1274 | -3.7881
-13.5 | -0.353 | 0.08092 | -0.1338 | -4.3623
-13 | -0.3614 | 0.0715 | -0.1399 | -5.0545
-12.5 | -0.3784 | 0.05924 | -0.1483 | -6.3876
-11.5 | -0.4338 | 0.03903 | -0.1611 | -11.1145
-11 | -0.4639 | 0.03273 | -0.1595 | -14.1735
-10.5 | -0.4839 | 0.02793 | -0.1549 | -17.3255
-10 | -0.5203 | 0.02278 | -0.1471 | -22.8402
-9.5 | -0.546 | 0.01834 | -0.1374 | -29.771
-9 | -0.5661 | 0.01344 | -0.1268 | -42.1205
-8.5 | -0.5423 | 0.0105 | -0.1195 | -51.6476
-8 | -0.5006 | 0.00911 | -0.1134 | -54.9506
-7.5 | -0.4531 | 0.00828 | -0.1079 | -54.7222
-7 | -0.4031 | 0.00787 | -0.1027 | -51.2198
-6.5 | -0.3457 | 0.00736 | -0.0993 | -46.9701
-6 | -0.2828 | 0.00698 | -0.0972 | -40.5158
-5.5 | -0.2181 | 0.00666 | -0.0958 | -32.7477
-5 | -0.1522 | 0.0064 | -0.0949 | -23.7812
-4.5 | -0.0856 | 0.00616 | -0.0944 | -13.8961
-4 | -0.0188 | 0.00594 | -0.0942 | -3.165
-3.5 | 0.0489 | 0.00576 | -0.0945 | 8.4896
-3 | 0.1169 | 0.00561 | -0.095 | 20.8378
-2.5 | 0.1845 | 0.00546 | -0.0956 | 33.7912
-2 | 0.2528 | 0.00536 | -0.0964 | 47.1642
-1.5 | 0.3215 | 0.00522 | -0.0975 | 61.59
-1 | 0.3906 | 0.00509 | -0.0987 | 76.7387
-0.5 | 0.4564 | 0.00482 | -0.0994 | 94.6888
0 | 0.5189 | 0.00443 | -0.0995 | 117.1332
0.5 | 0.5793 | 0.0039 | -0.0995 | 148.5385
1 | 0.6395 | 0.00319 | -0.0994 | 200.4702
1.5 | 0.71 | 0.00325 | -0.1009 | 218.4615
2 | 0.7789 | 0.00337 | -0.102 | 231.1276
2.5 | 0.8434 | 0.00361 | -0.1022 | 233.6288
3 | 0.9026 | 0.00394 | -0.1012 | 229.0863
3.5 | 0.9375 | 0.00457 | -0.0954 | 205.1422
4 | 0.9093 | 0.0058 | -0.0776 | 156.7759
4.5 | 0.8796 | 0.00805 | -0.0615 | 109.2671
5.5 | 0.8462 | 0.01323 | -0.037 | 63.9607
6 | 0.8454 | 0.01578 | -0.0282 | 53.5741
6.5 | 0.8589 | 0.01796 | -0.0217 | 47.8229
7.5 | 0.8881 | 0.02276 | -0.0099 | 39.0202
8 | 0.9286 | 0.02423 | -0.0073 | 38.3244
8.5 | 0.9702 | 0.02575 | -0.0047 | 37.6777
9 | 1.0117 | 0.02734 | -0.0022 | 37.0044
9.5 | 1.0551 | 0.0289 | 0.0002 | 36.5087
10 | 1.0939 | 0.03079 | 0.003 | 35.5278
10.5 | 1.1364 | 0.03258 | 0.0055 | 34.8803
11 | 1.1761 | 0.0346 | 0.0083 | 33.9913
11.5 | 1.2146 | 0.03682 | 0.0111 | 32.9875
12 | 1.2507 | 0.03929 | 0.0141 | 31.8325
12.5 | 1.2871 | 0.0419 | 0.0171 | 30.7184
13 | 1.3184 | 0.04498 | 0.0202 | 29.3108
13.5 | 1.3448 | 0.04856 | 0.0235 | 27.6936
14 | 1.3503 | 0.05386 | 0.027 | 25.0706
14.5 | 1.3433 | 0.06044 | 0.03 | 22.2253
15 | 1.3233 | 0.06857 | 0.0319 | 19.2985
15.5 | 1.2996 | 0.0776 | 0.0323 | 16.7474
16 | 1.268 | 0.08813 | 0.031 | 14.3878
16.5 | 1.2352 | 0.09944 | 0.028 | 12.4216
17 | 1.2061 | 0.11309 | 0.0203 | 10.665

## 129. Re 16M Mach 0.00 (1)
BIGFOIL.COM POLAR EXPORT
NACA66-518 a=0.5
NACA66-518 a=0.5 |  |  |  | Cl Max: | 1.626 | at alpha= | 13.5 | deg
JavaFoil+Calcfoil stall+Eppler ext transition |  |  |  | L/D Max: | 121.623 | at alpha= | 5 | deg
Re: | 16000000 |  |  | Cd Min: | 0.00512 | at alpha= | -0.5 | deg
Mach: | 0 |  |  | Cl=0 at alpha= | -3.3629 | deg
|  |  |  | @ Cl=0.1, Cd= | 0.0061068
|  |  |  | @ Cl=0.4, Cd= | 0.0055428
|  |  |  | @ Cl=0.6, Cd= | 0.00622
alpha (deg) | Cl | Cd | Cm | Cl/Cd
-17.5 | -0.748 | 0.12485 | -0.017 | -5.991
-17 | -0.76 | 0.11719 | -0.018 | -6.483
-16.5 | -0.769 | 0.11095 | -0.019 | -6.928
-16 | -0.776 | 0.1047 | -0.019 | -7.409
-15.5 | -0.781 | 0.09766 | -0.021 | -8
-15 | -0.782 | 0.09347 | -0.021 | -8.365
-14.5 | -0.781 | 0.0874 | -0.022 | -8.941
-14 | -0.784 | 0.07654 | -0.025 | -10.245
-13.5 | -0.786 | 0.06558 | -0.028 | -11.981
-13 | -0.871 | 0.01933 | -0.038 | -45.045
-12.5 | -0.875 | 0.01386 | -0.04 | -63.087
-12 | -0.858 | 0.01238 | -0.041 | -69.326
-11.5 | -0.839 | 0.01086 | -0.043 | -77.215
-11 | -0.81 | 0.01015 | -0.044 | -79.817
-10.5 | -0.776 | 0.00954 | -0.046 | -81.324
-10 | -0.736 | 0.00852 | -0.047 | -86.349
-9.5 | -0.692 | 0.00698 | -0.048 | -99.113
-9 | -0.645 | 0.00719 | -0.05 | -89.695
-8.5 | -0.597 | 0.00783 | -0.051 | -76.188
-8 | -0.545 | 0.00757 | -0.052 | -71.965
-7.5 | -0.491 | 0.00732 | -0.054 | -67.014
-7 | -0.435 | 0.00704 | -0.055 | -61.85
-6.5 | -0.378 | 0.00677 | -0.056 | -55.878
-6 | -0.32 | 0.00673 | -0.058 | -47.624
-5.5 | -0.261 | 0.00666 | -0.059 | -39.241
-5 | -0.201 | 0.00654 | -0.06 | -30.785
-4.5 | -0.14 | 0.00638 | -0.061 | -22.033
-4 | -0.079 | 0.0063 | -0.063 | -12.568
-3.5 | -0.017 | 0.00619 | -0.064 | -2.812
-3 | 0.045 | 0.00616 | -0.065 | 7.247
-2.5 | 0.107 | 0.0061 | -0.067 | 17.53
-2 | 0.169 | 0.00604 | -0.068 | 28.04
-1.5 | 0.233 | 0.006 | -0.069 | 38.723
-1 | 0.295 | 0.00616 | -0.07 | 47.881
-0.5 | 0.357 | 0.00512 | -0.071 | 69.804
0 | 0.417 | 0.00571 | -0.073 | 73.104
0.5 | 0.479 | 0.00585 | -0.074 | 81.838
1 | 0.54 | 0.006 | -0.075 | 89.898
1.5 | 0.6 | 0.00622 | -0.076 | 96.575
2 | 0.661 | 0.0064 | -0.077 | 103.309
2.5 | 0.722 | 0.00625 | -0.079 | 115.537
3 | 0.782 | 0.00662 | -0.08 | 118.073
3.5 | 0.842 | 0.00707 | -0.081 | 119.093
4 | 0.897 | 0.00751 | -0.082 | 119.375
4.5 | 0.955 | 0.00791 | -0.083 | 120.759
5 | 1.012 | 0.00832 | -0.084 | 121.623
5.5 | 1.067 | 0.01009 | -0.085 | 105.738
6 | 1.123 | 0.01055 | -0.087 | 106.397
6.5 | 1.176 | 0.01096 | -0.088 | 107.293
7 | 1.228 | 0.01142 | -0.089 | 107.559
7.5 | 1.277 | 0.01189 | -0.09 | 107.441
8 | 1.325 | 0.01238 | -0.091 | 107.056
8.5 | 1.37 | 0.01289 | -0.092 | 106.272
9 | 1.412 | 0.01343 | -0.094 | 105.182
9.5 | 1.452 | 0.01401 | -0.095 | 103.632
10 | 1.488 | 0.01468 | -0.096 | 101.398
10.5 | 1.521 | 0.01533 | -0.097 | 99.202
11 | 1.551 | 0.01604 | -0.098 | 96.646
11.5 | 1.577 | 0.01682 | -0.099 | 93.75
12 | 1.599 | 0.01753 | -0.1 | 91.196
12.5 | 1.613 | 0.01841 | -0.101 | 87.608
13 | 1.622 | 0.01925 | -0.102 | 84.283
13.5 | 1.626 | 0.02018 | -0.103 | 80.6
14 | 1.626 | 0.02114 | -0.104 | 76.918
14.5 | 1.621 | 0.02222 | -0.105 | 72.946
15 | 1.612 | 0.0233 | -0.106 | 69.182
15.5 | 1.598 | 0.02457 | -0.107 | 65.038
16 | 1.581 | 0.02545 | -0.108 | 62.104
16.5 | 1.559 | 0.02697 | -0.109 | 57.815
17 | 1.534 | 0.02853 | -0.11 | 53.789
17.5 | 1.504 | 0.03024 | -0.111 | 49.743
18 | 1.469 | 0.03185 | -0.112 | 46.122
18.5 | 1.43 | 0.03416 | -0.112 | 41.861

## 130. Re 16M Mach 0.00 (2)
BIGFOIL.COM POLAR EXPORT
NACA66-518 a=0.5
NACA66-518 a=0.5 |  |  |  | Cl Max: | 1.7366 | at alpha= | 20 | deg
XFOIL ncrit=9 |  |  |  | L/D Max: | 195.266 | at alpha= | 2.5 | deg
Re: | 16000000 |  |  | Cd Min: | 0.0541 | at alpha= | 20 | deg
Mach: | 0 |  |  | Cl=0 at alpha= | -3.6542 | deg
|  |  |  | @ Cl=0.1, Cd= | 0.0051192
|  |  |  | @ Cl=0.4, Cd= | 0.0043074
|  |  |  | @ Cl=0.6, Cd= | 0.0032517
alpha (deg) | Cl | Cd | Cm | Cl/Cd
-20 | -1.3771 | 0.02607 | -0.1091 | -52.8232
-19.5 | -1.3601 | 0.02409 | -0.1071 | -56.4591
-19 | -1.3422 | 0.02224 | -0.1048 | -60.3507
-18.5 | -1.3198 | 0.02071 | -0.1025 | -63.7277
-18 | -1.2954 | 0.01937 | -0.1002 | -66.8766
-17.5 | -1.271 | 0.01806 | -0.0976 | -70.3765
-16.5 | -1.212 | 0.01601 | -0.0929 | -75.7027
-16 | -1.1836 | 0.01495 | -0.0901 | -79.1706
-15.5 | -1.1544 | 0.01394 | -0.0872 | -82.8121
-15 | -1.1159 | 0.01342 | -0.0855 | -83.152
-14.5 | -1.0825 | 0.01261 | -0.0828 | -85.8446
-14 | -1.0476 | 0.01188 | -0.0803 | -88.1818
-13.5 | -1.0138 | 0.01111 | -0.0774 | -91.2511
-13 | -0.9896 | 0.00999 | -0.0726 | -99.0591
-12.5 | -0.9556 | 0.00949 | -0.0692 | -100.6955
-12 | -0.9106 | 0.00907 | -0.0679 | -100.3969
-11.5 | -0.8621 | 0.00873 | -0.0672 | -98.7514
-11 | -0.8118 | 0.00844 | -0.0668 | -96.1848
-10.5 | -0.7604 | 0.00817 | -0.0666 | -93.0722
-10 | -0.708 | 0.0079 | -0.0666 | -89.6203
-9.5 | -0.6549 | 0.00764 | -0.0667 | -85.7199
-8.5 | -0.547 | 0.00714 | -0.0672 | -76.6106
-8 | -0.4928 | 0.00688 | -0.0674 | -71.6279
-7.5 | -0.438 | 0.00664 | -0.0678 | -65.9639
-7 | -0.3824 | 0.00644 | -0.0684 | -59.3789
-6.5 | -0.3262 | 0.00627 | -0.069 | -52.0255
-6 | -0.2694 | 0.00611 | -0.0698 | -44.0917
-5.5 | -0.2127 | 0.00594 | -0.0706 | -35.8081
-5 | -0.1558 | 0.00575 | -0.0714 | -27.0957
-4.5 | -0.0982 | 0.00559 | -0.0723 | -17.5671
-3.5 | 0.0179 | 0.0053 | -0.0744 | 3.3774
-3 | 0.0761 | 0.00516 | -0.0754 | 14.7481
-2.5 | 0.1346 | 0.00506 | -0.0766 | 26.6008
-2 | 0.1927 | 0.00496 | -0.0777 | 38.8508
-1.5 | 0.2513 | 0.00487 | -0.0789 | 51.6016
-1 | 0.3095 | 0.0047 | -0.08 | 65.8511
-0.5 | 0.3661 | 0.00449 | -0.0808 | 81.5367
0 | 0.4218 | 0.00419 | -0.0816 | 100.6683
0.5 | 0.4777 | 0.00391 | -0.0824 | 122.1739
1 | 0.5269 | 0.00312 | -0.0822 | 168.8782
1.5 | 0.584 | 0.00321 | -0.0832 | 181.9315
2 | 0.6415 | 0.00336 | -0.0843 | 190.9226
2.5 | 0.6971 | 0.00357 | -0.085 | 195.2661
3 | 0.7356 | 0.00445 | -0.0824 | 165.3034
3.5 | 0.7626 | 0.00542 | -0.0776 | 140.7011
4 | 0.7893 | 0.00601 | -0.0725 | 131.3311
5 | 0.8077 | 0.00769 | -0.0559 | 105.0325
5.5 | 0.8251 | 0.00873 | -0.0499 | 94.5132
6 | 0.8422 | 0.00992 | -0.0443 | 84.8992
6.5 | 0.8678 | 0.01096 | -0.0402 | 79.1788
7 | 0.889 | 0.01222 | -0.0356 | 72.7496
7.5 | 0.9218 | 0.01309 | -0.0331 | 70.4202
8 | 0.9594 | 0.01383 | -0.0313 | 69.3709
8.5 | 0.9939 | 0.01474 | -0.0292 | 67.4288
9 | 1.0302 | 0.01557 | -0.0274 | 66.1657
9.5 | 1.0653 | 0.01653 | -0.0256 | 64.4465
10 | 1.1016 | 0.01742 | -0.024 | 63.2377
10.5 | 1.1345 | 0.01852 | -0.0221 | 61.2581
11 | 1.1717 | 0.01944 | -0.0208 | 60.2726
11.5 | 1.2041 | 0.02064 | -0.019 | 58.3382
12 | 1.2379 | 0.02175 | -0.0175 | 56.9149
12.5 | 1.2693 | 0.02307 | -0.0158 | 55.0195
13 | 1.3037 | 0.02421 | -0.0145 | 53.8496
13.5 | 1.3345 | 0.02561 | -0.0129 | 52.1086
14 | 1.3661 | 0.02694 | -0.0115 | 50.709
14.5 | 1.3947 | 0.02847 | -0.0098 | 48.9884
15 | 1.4216 | 0.03003 | -0.0079 | 47.3393
15.5 | 1.4793 | 0.03175 | -0.0127 | 46.5921
16 | 1.5523 | 0.03438 | -0.022 | 45.1513
16.5 | 1.5615 | 0.03586 | -0.0163 | 43.5443
17 | 1.6023 | 0.03842 | -0.0189 | 41.7048
17.5 | 1.6403 | 0.04093 | -0.0208 | 40.0757
18 | 1.6606 | 0.04343 | -0.0194 | 38.2362
18.5 | 1.6827 | 0.04579 | -0.0181 | 36.7482
19 | 1.7004 | 0.04856 | -0.0167 | 35.0165
19.5 | 1.7184 | 0.0513 | -0.0154 | 33.4971
20 | 1.7366 | 0.0541 | -0.0143 | 32.0998

## 131. Re 16M Mach 0.10 (1)
BIGFOIL.COM POLAR EXPORT
NACA66-518 a=0.5
NACA66-518 a=0.5 |  |  |  | Cl Max: | 1.617 | at alpha= | 13.5 | deg
JavaFoil+Calcfoil stall+Eppler ext transition |  |  |  | L/D Max: | 121.151 | at alpha= | 5 | deg
Re: | 16000000 |  |  | Cd Min: | 0.00563 | at alpha= | -0.5 | deg
Mach: | 0.1 |  |  | Cl=0 at alpha= | -3.3571 | deg
|  |  |  | @ Cl=0.1, Cd= | 0.0061224
|  |  |  | @ Cl=0.4, Cd= | 0.0056983
|  |  |  | @ Cl=0.6, Cd= | 0.0062192
alpha (deg) | Cl | Cd | Cm | Cl/Cd
-17.5 | -0.713 | 0.12767 | -0.016 | -5.584
-17 | -0.728 | 0.11923 | -0.017 | -6.102
-16.5 | -0.739 | 0.11403 | -0.018 | -6.485
-16 | -0.749 | 0.10928 | -0.019 | -6.854
-15.5 | -0.758 | 0.10064 | -0.02 | -7.531
-15 | -0.762 | 0.09668 | -0.021 | -7.879
-14.5 | -0.765 | 0.08964 | -0.022 | -8.529
-14 | -0.764 | 0.08345 | -0.023 | -9.151
-13.5 | -0.765 | 0.07321 | -0.026 | -10.454
-13 | -0.775 | 0.05649 | -0.03 | -13.722
-12.5 | -0.86 | 0.01548 | -0.04 | -55.563
-12 | -0.847 | 0.01356 | -0.041 | -62.465
-11.5 | -0.835 | 0.01111 | -0.043 | -75.122
-11 | -0.808 | 0.01033 | -0.045 | -78.25
-10.5 | -0.775 | 0.00967 | -0.046 | -80.097
-10 | -0.736 | 0.00858 | -0.047 | -85.784
-9.5 | -0.692 | 0.00824 | -0.049 | -84.036
-9 | -0.646 | 0.0073 | -0.05 | -88.455
-8.5 | -0.598 | 0.00786 | -0.051 | -76.073
-8 | -0.546 | 0.00756 | -0.053 | -72.264
-7.5 | -0.492 | 0.00731 | -0.054 | -67.389
-7 | -0.437 | 0.00701 | -0.055 | -62.299
-6.5 | -0.38 | 0.00688 | -0.057 | -55.253
-6 | -0.322 | 0.0068 | -0.058 | -47.298
-5.5 | -0.262 | 0.00669 | -0.059 | -39.226
-5 | -0.202 | 0.00654 | -0.06 | -30.901
-4.5 | -0.141 | 0.00644 | -0.062 | -21.905
-4 | -0.08 | 0.00632 | -0.063 | -12.581
-3.5 | -0.018 | 0.00625 | -0.064 | -2.799
-3 | 0.045 | 0.00622 | -0.066 | 7.208
-2.5 | 0.107 | 0.00611 | -0.067 | 17.587
-2 | 0.17 | 0.00603 | -0.068 | 28.219
-1.5 | 0.234 | 0.006 | -0.069 | 38.965
-1 | 0.296 | 0.00624 | -0.071 | 47.473
-0.5 | 0.359 | 0.00563 | -0.072 | 63.781
0 | 0.419 | 0.00573 | -0.073 | 73.182
0.5 | 0.481 | 0.00589 | -0.074 | 81.641
1 | 0.542 | 0.00601 | -0.075 | 90.201
1.5 | 0.603 | 0.00623 | -0.076 | 96.856
2 | 0.664 | 0.00642 | -0.078 | 103.446
2.5 | 0.725 | 0.00629 | -0.079 | 115.248
3 | 0.786 | 0.00665 | -0.08 | 118.155
3.5 | 0.846 | 0.00713 | -0.081 | 118.725
4 | 0.901 | 0.00757 | -0.082 | 118.975
4.5 | 0.96 | 0.00798 | -0.084 | 120.317
5 | 1.017 | 0.0084 | -0.085 | 121.151
5.5 | 1.072 | 0.01016 | -0.086 | 105.512
6 | 1.127 | 0.01062 | -0.087 | 106.128
6.5 | 1.181 | 0.01107 | -0.088 | 106.682
7 | 1.233 | 0.01153 | -0.089 | 106.939
7.5 | 1.283 | 0.012 | -0.091 | 106.915
8 | 1.33 | 0.01249 | -0.092 | 106.454
8.5 | 1.375 | 0.01302 | -0.093 | 105.592
9 | 1.417 | 0.01357 | -0.094 | 104.415
9.5 | 1.456 | 0.01416 | -0.095 | 102.81
10 | 1.491 | 0.01485 | -0.096 | 100.44
10.5 | 1.523 | 0.01557 | -0.097 | 97.847
11 | 1.552 | 0.01625 | -0.099 | 95.475
11.5 | 1.576 | 0.01703 | -0.1 | 92.531
12 | 1.597 | 0.01778 | -0.101 | 89.788
12.5 | 1.609 | 0.01867 | -0.102 | 86.166
13 | 1.615 | 0.01953 | -0.103 | 82.7
13.5 | 1.617 | 0.02053 | -0.104 | 78.744
14 | 1.613 | 0.02149 | -0.105 | 75.059
14.5 | 1.604 | 0.02257 | -0.106 | 71.093
15 | 1.591 | 0.0239 | -0.107 | 66.557
15.5 | 1.573 | 0.02486 | -0.108 | 63.295
16 | 1.551 | 0.02608 | -0.109 | 59.474
16.5 | 1.525 | 0.02764 | -0.11 | 55.18
17 | 1.495 | 0.02928 | -0.11 | 51.058
17.5 | 1.459 | 0.0313 | -0.111 | 46.628
18 | 1.418 | 0.03338 | -0.112 | 42.472
18.5 | 1.374 | 0.0353 | -0.113 | 38.925

## 132. Re 16M Mach 0.10 (2)
BIGFOIL.COM POLAR EXPORT
NACA66-518 a=0.5
NACA66-518 a=0.5 |  |  |  | Cl Max: | 1.7329 | at alpha= | 20 | deg
XFOIL ncrit=9 |  |  |  | L/D Max: | 197.135 | at alpha= | 2.5 | deg
Re: | 16000000 |  |  | Cd Min: | 0.05625 | at alpha= | 20 | deg
Mach: | 0.1 |  |  | Cl=0 at alpha= | -3.659 | deg
|  |  |  | @ Cl=0.1, Cd= | 0.005131
|  |  |  | @ Cl=0.4, Cd= | 0.0043265
|  |  |  | @ Cl=0.6, Cd= | 0.0032334
alpha (deg) | Cl | Cd | Cm | Cl/Cd
-20 | -1.3647 | 0.02818 | -0.1145 | -48.428
-19.5 | -1.3511 | 0.02581 | -0.1124 | -52.3479
-19 | -1.3357 | 0.02366 | -0.11 | -56.4539
-18.5 | -1.3161 | 0.02188 | -0.1075 | -60.1508
-17.5 | -1.2711 | 0.01886 | -0.1021 | -67.3966
-17 | -1.243 | 0.01768 | -0.0996 | -70.3054
-16.5 | -1.2131 | 0.01662 | -0.0971 | -72.9904
-16 | -1.1844 | 0.01551 | -0.0942 | -76.3636
-15.5 | -1.1547 | 0.01448 | -0.0913 | -79.7445
-15 | -1.1176 | 0.01383 | -0.0891 | -80.8098
-14.5 | -1.0838 | 0.01299 | -0.0864 | -83.4334
-14 | -1.0493 | 0.01218 | -0.0836 | -86.1494
-13.5 | -1.0132 | 0.01147 | -0.0809 | -88.3348
-13 | -0.9764 | 0.01082 | -0.0781 | -90.2403
-12.5 | -0.9567 | 0.00958 | -0.0722 | -99.8643
-12 | -0.9145 | 0.00921 | -0.0701 | -99.2942
-11.5 | -0.8667 | 0.00882 | -0.069 | -98.2653
-11 | -0.8164 | 0.00851 | -0.0684 | -95.9342
-10.5 | -0.7647 | 0.00823 | -0.0681 | -92.9162
-10 | -0.712 | 0.00795 | -0.0679 | -89.5597
-9.5 | -0.6585 | 0.00769 | -0.0679 | -85.6307
-9 | -0.6044 | 0.00743 | -0.068 | -81.3459
-8.5 | -0.5498 | 0.00718 | -0.0682 | -76.5738
-8 | -0.4952 | 0.00692 | -0.0684 | -71.5607
-7.5 | -0.4401 | 0.00667 | -0.0687 | -65.982
-7 | -0.3842 | 0.00647 | -0.0692 | -59.3818
-6.5 | -0.3276 | 0.00629 | -0.0698 | -52.0827
-6 | -0.2705 | 0.00613 | -0.0705 | -44.1272
-5.5 | -0.2133 | 0.00596 | -0.0713 | -35.7886
-5 | -0.1561 | 0.00577 | -0.072 | -27.0537
-4.5 | -0.0982 | 0.0056 | -0.0729 | -17.5357
-4 | -0.0399 | 0.00545 | -0.0739 | -7.3211
-3.5 | 0.0186 | 0.00531 | -0.075 | 3.5028
-3 | 0.0771 | 0.00517 | -0.076 | 14.913
-2.5 | 0.1359 | 0.00507 | -0.0772 | 26.8047
-2 | 0.1944 | 0.00497 | -0.0782 | 39.1147
-1.5 | 0.2534 | 0.00487 | -0.0794 | 52.0329
-1 | 0.312 | 0.00472 | -0.0806 | 66.1017
-0.5 | 0.3689 | 0.00449 | -0.0814 | 82.1604
0.5 | 0.4811 | 0.0039 | -0.083 | 123.359
1 | 0.5306 | 0.0031 | -0.0828 | 171.1613
1.5 | 0.5879 | 0.0032 | -0.0838 | 183.7188
2 | 0.6458 | 0.00336 | -0.0848 | 192.2024
2.5 | 0.7018 | 0.00356 | -0.0855 | 197.1348
3 | 0.7413 | 0.00441 | -0.0831 | 168.0952
3.5 | 0.7671 | 0.00541 | -0.0779 | 141.793
4 | 0.7865 | 0.00601 | -0.0712 | 130.8652
4.5 | 0.7919 | 0.00683 | -0.0619 | 115.9444
5 | 0.8079 | 0.00778 | -0.0553 | 103.8432
5.5 | 0.8242 | 0.00888 | -0.0492 | 92.8153
6 | 0.8426 | 0.01006 | -0.0437 | 83.7575
6.5 | 0.8679 | 0.01113 | -0.0396 | 77.9784
7 | 0.8879 | 0.01246 | -0.0348 | 71.26
7.5 | 0.9211 | 0.01334 | -0.0322 | 69.048
8 | 0.9567 | 0.01419 | -0.0301 | 67.4207
8.5 | 0.9939 | 0.01502 | -0.0284 | 66.1718
9 | 1.0281 | 0.01598 | -0.0262 | 64.3367
9.5 | 1.0659 | 0.01684 | -0.0247 | 63.2957
10 | 1.0996 | 0.01791 | -0.0228 | 61.3959
10.5 | 1.1356 | 0.01889 | -0.0212 | 60.1165
11 | 1.17 | 0.01999 | -0.0195 | 58.5293
11.5 | 1.2053 | 0.02107 | -0.018 | 57.2046
12 | 1.2366 | 0.02238 | -0.0161 | 55.2547
12.5 | 1.271 | 0.02356 | -0.0146 | 53.9474
13 | 1.3044 | 0.02482 | -0.0132 | 52.5544
13.5 | 1.3361 | 0.0262 | -0.0116 | 50.9962
14 | 1.3682 | 0.02756 | -0.0102 | 49.6444
14.5 | 1.3956 | 0.02922 | -0.0083 | 47.7618
15 | 1.4247 | 0.03069 | -0.0065 | 46.4223
15.5 | 1.4784 | 0.03281 | -0.011 | 45.0594
16 | 1.5549 | 0.03528 | -0.0203 | 44.0731
17.5 | 1.6396 | 0.04233 | -0.0187 | 38.7338
18 | 1.6621 | 0.04472 | -0.0173 | 37.1668
18.5 | 1.6807 | 0.04749 | -0.0158 | 35.3906
19 | 1.7026 | 0.04993 | -0.0145 | 34.0997
19.5 | 1.718 | 0.05304 | -0.0131 | 32.3906
20 | 1.7329 | 0.05625 | -0.0118 | 30.8071

## 133. Re 16M Mach 0.25 (1)
BIGFOIL.COM POLAR EXPORT
NACA66-518 a=0.5
NACA66-518 a=0.5 |  |  |  | Cl Max: | 1.57 | at alpha= | 12 | deg
JavaFoil+Calcfoil stall+Eppler ext transition |  |  |  | L/D Max: | 119.084 | at alpha= | 5 | deg
Re: | 16000000 |  |  | Cd Min: | 0.00566 | at alpha= | -1 | deg
Mach: | 0.25 |  |  | Cl=0 at alpha= | -3.3594 | deg
|  |  |  | @ Cl=0.1, Cd= | 0.0062684
|  |  |  | @ Cl=0.4, Cd= | 0.0057412
|  |  |  | @ Cl=0.6, Cd= | 0.0062976
alpha (deg) | Cl | Cd | Cm | Cl/Cd
-16 | -0.531 | 0.11981 | -0.017 | -4.432
-15.5 | -0.569 | 0.11401 | -0.018 | -4.987
-15 | -0.601 | 0.1054 | -0.019 | -5.707
-14.5 | -0.629 | 0.10016 | -0.02 | -6.278
-14 | -0.651 | 0.09369 | -0.021 | -6.944
-13.5 | -0.667 | 0.08697 | -0.022 | -7.674
-13 | -0.677 | 0.08173 | -0.023 | -8.283
-12.5 | -0.68 | 0.07718 | -0.024 | -8.815
-12 | -0.682 | 0.0681 | -0.027 | -10.019
-11.5 | -0.681 | 0.05856 | -0.031 | -11.636
-11 | -0.777 | 0.01287 | -0.045 | -60.329
-10.5 | -0.761 | 0.01072 | -0.047 | -71.003
-10 | -0.728 | 0.00997 | -0.048 | -73.015
-9.5 | -0.692 | 0.00866 | -0.05 | -79.952
-9 | -0.649 | 0.00832 | -0.051 | -77.972
-8.5 | -0.602 | 0.0068 | -0.053 | -88.618
-8 | -0.553 | 0.00703 | -0.054 | -78.615
-7.5 | -0.501 | 0.00763 | -0.055 | -65.668
-7 | -0.445 | 0.00726 | -0.057 | -61.335
-6.5 | -0.388 | 0.00705 | -0.058 | -55.064
-6 | -0.329 | 0.00697 | -0.059 | -47.198
-5.5 | -0.269 | 0.00684 | -0.061 | -39.278
-5 | -0.207 | 0.00666 | -0.062 | -31.111
-4.5 | -0.145 | 0.00654 | -0.063 | -22.153
-4 | -0.082 | 0.00643 | -0.065 | -12.708
-3.5 | -0.018 | 0.00637 | -0.066 | -2.82
-3 | 0.046 | 0.00626 | -0.067 | 7.363
-2.5 | 0.11 | 0.00627 | -0.069 | 17.605
-2 | 0.175 | 0.00613 | -0.07 | 28.535
-1.5 | 0.24 | 0.00612 | -0.071 | 39.226
-1 | 0.305 | 0.00566 | -0.072 | 53.787
-0.5 | 0.369 | 0.00567 | -0.074 | 65.092
0 | 0.43 | 0.00581 | -0.075 | 74.028
0.5 | 0.493 | 0.00602 | -0.076 | 81.961
1 | 0.556 | 0.00613 | -0.077 | 90.664
1.5 | 0.619 | 0.00637 | -0.078 | 97.086
2 | 0.681 | 0.00659 | -0.08 | 103.42
2.5 | 0.744 | 0.00649 | -0.081 | 114.698
3 | 0.806 | 0.00687 | -0.082 | 117.331
3.5 | 0.868 | 0.00738 | -0.083 | 117.636
4 | 0.924 | 0.00786 | -0.085 | 117.513
4.5 | 0.984 | 0.0083 | -0.086 | 118.618
5 | 1.042 | 0.00875 | -0.087 | 119.084
5.5 | 1.099 | 0.01065 | -0.088 | 103.183
6 | 1.155 | 0.01115 | -0.089 | 103.607
6.5 | 1.209 | 0.01161 | -0.091 | 104.118
7 | 1.261 | 0.01212 | -0.092 | 104.037
7.5 | 1.31 | 0.01265 | -0.093 | 103.596
8 | 1.356 | 0.0132 | -0.094 | 102.739
8.5 | 1.399 | 0.01378 | -0.095 | 101.534
9 | 1.438 | 0.01441 | -0.096 | 99.83
9.5 | 1.473 | 0.01514 | -0.098 | 97.311
10 | 1.503 | 0.01591 | -0.099 | 94.517
10.5 | 1.529 | 0.01664 | -0.1 | 91.889
11 | 1.548 | 0.01753 | -0.101 | 88.34
11.5 | 1.562 | 0.01848 | -0.102 | 84.537
12 | 1.57 | 0.01937 | -0.103 | 81.06
12.5 | 1.565 | 0.02032 | -0.104 | 77.012
13 | 1.552 | 0.02147 | -0.105 | 72.274
13.5 | 1.529 | 0.02265 | -0.106 | 67.531
14 | 1.499 | 0.02389 | -0.107 | 62.727
14.5 | 1.46 | 0.0252 | -0.108 | 57.935
15 | 1.412 | 0.02683 | -0.109 | 52.639
15.5 | 1.357 | 0.0288 | -0.11 | 47.115
16 | 1.293 | 0.03111 | -0.111 | 41.573
16.5 | 1.224 | 0.03356 | -0.112 | 36.456
17 | 1.146 | 0.03683 | -0.112 | 31.121

## 134. Re 16M Mach 0.25 (2)
BIGFOIL.COM POLAR EXPORT
NACA66-518 a=0.5
NACA66-518 a=0.5 |  |  |  | Cl Max: | 1.7098 | at alpha= | 20 | deg
XFOIL ncrit=9 |  |  |  | L/D Max: | 204.326 | at alpha= | 2.5 | deg
Re: | 16000000 |  |  | Cd Min: | 0.06817 | at alpha= | 20 | deg
Mach: | 0.25 |  |  | Cl=0 at alpha= | -3.6893 | deg
|  |  |  | @ Cl=0.1, Cd= | 0.0051895
|  |  |  | @ Cl=0.4, Cd= | 0.0044483
|  |  |  | @ Cl=0.6, Cd= | 0.0031851
alpha (deg) | Cl | Cd | Cm | Cl/Cd
-20 | -1.1141 | 0.06129 | -0.1253 | -18.1775
-19.5 | -1.1528 | 0.04986 | -0.1324 | -23.1207
-19 | -1.184 | 0.04123 | -0.1353 | -28.717
-18.5 | -1.2106 | 0.03459 | -0.1349 | -34.9986
-18 | -1.217 | 0.03019 | -0.1327 | -40.3114
-17.5 | -1.2154 | 0.02671 | -0.1296 | -45.5036
-17 | -1.209 | 0.02376 | -0.1258 | -50.8838
-16.5 | -1.1939 | 0.02147 | -0.1219 | -55.6078
-16 | -1.1759 | 0.01944 | -0.1178 | -60.4887
-15.5 | -1.1525 | 0.01777 | -0.1136 | -64.8565
-15 | -1.1213 | 0.01651 | -0.1099 | -67.9164
-14.5 | -1.0891 | 0.0153 | -0.1062 | -71.183
-14 | -1.0563 | 0.01414 | -0.1023 | -74.703
-13.5 | -1.0211 | 0.0131 | -0.0986 | -77.9466
-13 | -0.9812 | 0.01232 | -0.0953 | -79.6429
-12.5 | -0.9431 | 0.01146 | -0.0917 | -82.2949
-12 | -0.9059 | 0.0106 | -0.0879 | -85.4623
-11.5 | -0.8804 | 0.00938 | -0.0821 | -93.8593
-11 | -0.8376 | 0.00902 | -0.0787 | -92.8603
-10.5 | -0.7867 | 0.0086 | -0.077 | -91.4767
-10 | -0.7326 | 0.00827 | -0.0759 | -88.5852
-9.5 | -0.6775 | 0.00796 | -0.0751 | -85.1131
-8.5 | -0.5646 | 0.00741 | -0.0743 | -76.1943
-8 | -0.5081 | 0.00713 | -0.0739 | -71.2623
-7.5 | -0.4512 | 0.00685 | -0.0738 | -65.8686
-7 | -0.3935 | 0.00662 | -0.0738 | -59.4411
-6.5 | -0.3352 | 0.00641 | -0.0741 | -52.2933
-6 | -0.2762 | 0.00622 | -0.0745 | -44.4051
-5.5 | -0.2168 | 0.00604 | -0.0751 | -35.894
-5 | -0.1574 | 0.00585 | -0.0757 | -26.906
-4.5 | -0.0978 | 0.00566 | -0.0764 | -17.2792
-4 | -0.0376 | 0.0055 | -0.0773 | -6.8364
-3.5 | 0.0229 | 0.00536 | -0.0782 | 4.2724
-3 | 0.0832 | 0.00522 | -0.0792 | 15.9387
-2.5 | 0.1438 | 0.00511 | -0.0803 | 28.1409
-2 | 0.2043 | 0.00501 | -0.0814 | 40.7784
-1.5 | 0.2652 | 0.00491 | -0.0826 | 54.0122
-1 | 0.3259 | 0.00476 | -0.0838 | 68.4664
-0.5 | 0.3844 | 0.00453 | -0.0846 | 84.8565
0 | 0.4417 | 0.00423 | -0.0853 | 104.4208
1 | 0.5508 | 0.00306 | -0.0859 | 180
1.5 | 0.6098 | 0.00321 | -0.0869 | 189.9688
2 | 0.6696 | 0.00336 | -0.0879 | 199.2857
2.5 | 0.7274 | 0.00356 | -0.0886 | 204.3258
3 | 0.7705 | 0.00427 | -0.0864 | 180.445
3.5 | 0.7899 | 0.00535 | -0.0796 | 147.6449
4 | 0.793 | 0.00605 | -0.0691 | 131.0744
4.5 | 0.7984 | 0.00711 | -0.06 | 112.2925
5 | 0.8132 | 0.00824 | -0.0531 | 98.6893
5.5 | 0.8242 | 0.00965 | -0.046 | 85.4093
6 | 0.8399 | 0.01106 | -0.0399 | 75.9403
6.5 | 0.8624 | 0.01235 | -0.0352 | 69.83
7 | 0.8813 | 0.01387 | -0.0302 | 63.54
7.5 | 0.914 | 0.01495 | -0.0273 | 61.1371
8 | 0.9518 | 0.01586 | -0.0253 | 60.0126
8.5 | 0.9888 | 0.01688 | -0.0232 | 58.5782
9 | 1.0262 | 0.01789 | -0.0212 | 57.3617
9.5 | 1.063 | 0.01897 | -0.0193 | 56.0358
10 | 1.0997 | 0.02009 | -0.0174 | 54.7387
10.5 | 1.1354 | 0.0213 | -0.0154 | 53.3052
11 | 1.1727 | 0.02246 | -0.0138 | 52.2128
11.5 | 1.2068 | 0.02381 | -0.0117 | 50.6846
12 | 1.2406 | 0.02525 | -0.0098 | 49.1327
12.5 | 1.2775 | 0.02652 | -0.0082 | 48.1712
13 | 1.3096 | 0.02814 | -0.0063 | 46.5387
13.5 | 1.3445 | 0.02961 | -0.0046 | 45.407
14 | 1.3721 | 0.0316 | -0.0024 | 43.4209
14.5 | 1.4043 | 0.03324 | -0.0006 | 42.2473
15 | 1.431 | 0.03526 | 0.0017 | 40.5842
15.5 | 1.4826 | 0.03743 | -0.0012 | 39.6099
16 | 1.5575 | 0.04094 | -0.0102 | 38.0435
18 | 1.6638 | 0.05252 | -0.006 | 31.6794
18.5 | 1.6798 | 0.05601 | -0.0042 | 29.9911
19 | 1.6929 | 0.05974 | -0.0023 | 28.3378
19.5 | 1.7028 | 0.06378 | -0.0004 | 26.698
20 | 1.7098 | 0.06817 | 0.0013 | 25.0814

## 135. Re 16M Mach 0.50 (1)
BIGFOIL.COM POLAR EXPORT
NACA66-518 a=0.5
NACA66-518 a=0.5 |  |  |  | Cl Max: | 1.43 | at alpha= | 8.5 | deg
JavaFoil+Calcfoil stall+Eppler ext transition |  |  |  | L/D Max: | 112.031 | at alpha= | 3 | deg
Re: | 16000000 |  |  | Cd Min: | 0.00606 | at alpha= | -0.5 | deg
Mach: | 0.5 |  |  | Cl=0 at alpha= | -3.3592 | deg
|  |  |  | @ Cl=0.1, Cd= | 0.0066624
|  |  |  | @ Cl=0.4, Cd= | 0.0061087
|  |  |  | @ Cl=0.6, Cd= | 0.0066786
alpha (deg) | Cl | Cd | Cm | Cl/Cd
-20 | -0.947 | 0.17168 | -0.017 | -5.517
-19.5 | -0.918 | 0.16847 | -0.018 | -5.45
-19 | -0.889 | 0.16351 | -0.018 | -5.439
-18.5 | -0.864 | 0.14571 | -0.019 | -5.928
-18 | -0.834 | 0.14267 | -0.02 | -5.846
-17.5 | -0.805 | 0.13728 | -0.02 | -5.866
-17 | -0.777 | 0.13215 | -0.02 | -5.877
-16.5 | -0.749 | 0.12251 | -0.021 | -6.112
-16 | -0.722 | 0.11369 | -0.023 | -6.355
-15.5 | -0.695 | 0.10489 | -0.024 | -6.627
-15 | -0.668 | 0.09733 | -0.025 | -6.86
-14.5 | -0.644 | 0.08662 | -0.027 | -7.438
-14 | -0.632 | 0.06718 | -0.032 | -9.402
-13.5 | -0.676 | 0.02121 | -0.042 | -31.85
-13 | -0.654 | 0.01662 | -0.045 | -39.322
-12.5 | -0.52 | 0.08598 | -0.025 | -6.053
-12 | -0.493 | 0.07731 | -0.026 | -6.379
-11.5 | -0.467 | 0.06945 | -0.029 | -6.724
-11 | -0.449 | 0.05502 | -0.036 | -8.156
-10.5 | -0.489 | 0.013 | -0.052 | -37.602
-10 | -0.459 | 0.01126 | -0.054 | -40.807
-9.5 | -0.427 | 0.01047 | -0.055 | -40.751
-9 | -0.321 | 0.0664 | -0.027 | -4.832
-8.5 | -0.293 | 0.05771 | -0.028 | -5.07
-8 | -0.395 | 0.05093 | -0.03 | -7.751
-7.5 | -0.487 | 0.00898 | -0.061 | -54.202
-7 | -0.455 | 0.0084 | -0.063 | -54.207
-6.5 | -0.409 | 0.00791 | -0.064 | -51.627
-6 | -0.353 | 0.0076 | -0.066 | -46.453
-5.5 | -0.292 | 0.0074 | -0.068 | -39.473
-5 | -0.227 | 0.0066 | -0.069 | -34.405
-4.5 | -0.16 | 0.00726 | -0.071 | -22.053
-4 | -0.091 | 0.00672 | -0.072 | -13.497
-3.5 | -0.02 | 0.0068 | -0.073 | -2.942
-3 | 0.051 | 0.00671 | -0.075 | 7.647
-2.5 | 0.123 | 0.00664 | -0.076 | 18.546
-2 | 0.195 | 0.00647 | -0.078 | 30.142
-1.5 | 0.268 | 0.00641 | -0.079 | 41.856
-1 | 0.341 | 0.00633 | -0.08 | 53.812
-0.5 | 0.413 | 0.00606 | -0.082 | 68.056
0 | 0.478 | 0.00624 | -0.083 | 76.586
0.5 | 0.548 | 0.00653 | -0.084 | 83.88
1 | 0.618 | 0.00673 | -0.086 | 91.721
1.5 | 0.687 | 0.00705 | -0.087 | 97.455
2 | 0.757 | 0.007 | -0.088 | 108.047
2.5 | 0.826 | 0.00747 | -0.09 | 110.642
3 | 0.895 | 0.00799 | -0.091 | 112.031
3.5 | 0.964 | 0.00869 | -0.092 | 110.982
4 | 1.023 | 0.00936 | -0.094 | 109.334
4.5 | 1.089 | 0.00994 | -0.095 | 109.557
5 | 1.15 | 0.01237 | -0.096 | 92.983
5.5 | 1.211 | 0.01305 | -0.098 | 92.786
6 | 1.269 | 0.01376 | -0.099 | 92.25
6.5 | 1.323 | 0.01448 | -0.1 | 91.338
7 | 1.369 | 0.0153 | -0.102 | 89.436
7.5 | 1.405 | 0.01616 | -0.103 | 86.977
8 | 1.428 | 0.01712 | -0.104 | 83.455
8.5 | 1.43 | 0.0183 | -0.106 | 78.175
9 | 1.394 | 0.01974 | -0.107 | 70.648
9.5 | 1.254 | 0.02157 | -0.108 | 58.158
10 | 0.895 | 0.02382 | -0.109 | 37.582
10.5 | 0.928 | 0.02339 | -0.111 | 39.679
11 | 0.959 | 0.02525 | -0.112 | 37.998
11.5 | 0.99 | 0.02756 | -0.113 | 35.913
12 | 1.011 | 0.03256 | -0.113 | 31.036
12.5 | 1.053 | 0.02914 | -0.115 | 36.127
13 | 1.082 | 0.03176 | -0.116 | 34.088
13.5 | 1.111 | 0.03519 | -0.117 | 31.559

## 136. Re 16M Mach 0.50 (2)
BIGFOIL.COM POLAR EXPORT
NACA66-518 a=0.5
NACA66-518 a=0.5 |  |  |  | Cl Max: | 1.3665 | at alpha= | 14 | deg
XFOIL ncrit=9 |  |  |  | L/D Max: | 233.213 | at alpha= | 2.5 | deg
Re: | 16000000 |  |  | Cd Min: | 0.16193 | at alpha= | 19 | deg
Mach: | 0.5 |  |  | Cl=0 at alpha= | -3.8459 | deg
|  |  |  | @ Cl=0.1, Cd= | 0.0055112
|  |  |  | @ Cl=0.4, Cd= | 0.004912
|  |  |  | @ Cl=0.6, Cd= | 0.0037197
alpha (deg) | Cl | Cd | Cm | Cl/Cd
-14 | -0.3693 | 0.08688 | -0.1303 | -4.2507
-13.5 | -0.3668 | 0.07897 | -0.1354 | -4.6448
-12.5 | -0.386 | 0.05784 | -0.1497 | -6.6736
-12 | -0.4108 | 0.04626 | -0.159 | -8.8802
-11.5 | -0.4421 | 0.03821 | -0.1616 | -11.5703
-11 | -0.476 | 0.03183 | -0.1595 | -14.9544
-10.5 | -0.5107 | 0.02637 | -0.154 | -19.3667
-10 | -0.5427 | 0.02159 | -0.1457 | -25.1366
-9.5 | -0.5621 | 0.0175 | -0.1361 | -32.12
-9 | -0.5783 | 0.01279 | -0.1257 | -45.215
-8.5 | -0.5558 | 0.00994 | -0.1179 | -55.9155
-8 | -0.5133 | 0.0087 | -0.1116 | -59
-7.5 | -0.4659 | 0.00799 | -0.1059 | -58.3104
-7 | -0.4126 | 0.00758 | -0.1012 | -54.4327
-6.5 | -0.3521 | 0.00711 | -0.0983 | -49.5218
-6 | -0.2876 | 0.00677 | -0.0964 | -42.4815
-5.5 | -0.222 | 0.00647 | -0.0951 | -34.3122
-5 | -0.1554 | 0.00622 | -0.0943 | -24.9839
-4.5 | -0.0879 | 0.00601 | -0.094 | -14.6256
-4 | -0.0209 | 0.00579 | -0.0939 | -3.6097
-3.5 | 0.0469 | 0.00562 | -0.0941 | 8.3452
-3 | 0.1152 | 0.00548 | -0.0947 | 21.0219
-2.5 | 0.1832 | 0.00534 | -0.0953 | 34.3071
-2 | 0.2522 | 0.00521 | -0.0963 | 48.4069
-1.5 | 0.3214 | 0.00508 | -0.0975 | 63.2677
-1 | 0.3907 | 0.00495 | -0.0987 | 78.9293
0 | 0.5203 | 0.00442 | -0.0998 | 117.7149
0.5 | 0.5835 | 0.00396 | -0.1002 | 147.3485
1 | 0.6398 | 0.00314 | -0.0995 | 203.758
1.5 | 0.7109 | 0.00319 | -0.1011 | 222.8527
2 | 0.7774 | 0.0034 | -0.1017 | 228.6471
2.5 | 0.8419 | 0.00361 | -0.1019 | 233.2133
3 | 0.8984 | 0.00398 | -0.1004 | 225.7286
3.5 | 0.9153 | 0.0047 | -0.091 | 194.7447
4 | 0.8855 | 0.00621 | -0.0733 | 142.5926
4.5 | 0.8599 | 0.0085 | -0.0583 | 101.1647
5 | 0.8374 | 0.01117 | -0.045 | 74.9687
5.5 | 0.8371 | 0.01344 | -0.0357 | 62.2842
6 | 0.843 | 0.01578 | -0.0278 | 53.4221
6.5 | 0.8553 | 0.01802 | -0.0212 | 47.4639
7 | 0.8693 | 0.02034 | -0.0151 | 42.7384
7.5 | 0.8961 | 0.02229 | -0.0107 | 40.2019
8 | 0.9354 | 0.02385 | -0.0079 | 39.2201
8.5 | 0.9805 | 0.02517 | -0.0056 | 38.9551
9 | 1.0199 | 0.02687 | -0.0029 | 37.9568
9.5 | 1.0648 | 0.02834 | -0.0006 | 37.5723
10 | 1.1028 | 0.03026 | 0.0024 | 36.4442
10.5 | 1.1466 | 0.03196 | 0.0048 | 35.8761
11 | 1.1853 | 0.03404 | 0.0077 | 34.8208
11.5 | 1.2256 | 0.0361 | 0.0105 | 33.9501
12 | 1.2616 | 0.03859 | 0.0136 | 32.6924
12.5 | 1.2996 | 0.04108 | 0.0165 | 31.6358
13 | 1.3332 | 0.04396 | 0.0197 | 30.3276
13.5 | 1.3593 | 0.04757 | 0.0231 | 28.5747
14 | 1.3665 | 0.05265 | 0.0268 | 25.9544
14.5 | 1.3571 | 0.05938 | 0.03 | 22.8545
15 | 1.3356 | 0.06757 | 0.032 | 19.7662
15.5 | 1.3085 | 0.07683 | 0.0325 | 17.0311
16 | 1.2772 | 0.08732 | 0.0312 | 14.6267
16.5 | 1.2455 | 0.09873 | 0.028 | 12.6152
17 | 1.2124 | 0.11109 | 0.023 | 10.9137
17.5 | 1.1861 | 0.12333 | 0.0168 | 9.6173
18 | 1.16 | 0.1361 | 0.0096 | 8.5231
18.5 | 1.1364 | 0.14911 | 0.0015 | 7.6212
19 | 1.1174 | 0.16193 | -0.0069 | 6.9005

## 137. Re 18M Mach 0.00 (1)
BIGFOIL.COM POLAR EXPORT
NACA66-518 a=0.5
NACA66-518 a=0.5 |  |  |  | Cl Max: | 1.628 | at alpha= | 13.5 | deg
JavaFoil+Calcfoil stall+Eppler ext transition |  |  |  | L/D Max: | 122.687 | at alpha= | 5 | deg
Re: | 18000000 |  |  | Cd Min: | 0.00584 | at alpha= | -0.5 | deg
Mach: | 0 |  |  | Cl=0 at alpha= | -3.3629 | deg
|  |  |  | @ Cl=0.1, Cd= | 0.0060379
|  |  |  | @ Cl=0.4, Cd= | 0.0059045
|  |  |  | @ Cl=0.6, Cd= | 0.0064
alpha (deg) | Cl | Cd | Cm | Cl/Cd
-18 | -0.736 | 0.13074 | -0.016 | -5.627
-17.5 | -0.748 | 0.12464 | -0.017 | -6.004
-17 | -0.76 | 0.11701 | -0.018 | -6.492
-16.5 | -0.769 | 0.11086 | -0.019 | -6.935
-16 | -0.776 | 0.10442 | -0.02 | -7.432
-15.5 | -0.782 | 0.0966 | -0.021 | -8.096
-15 | -0.782 | 0.09358 | -0.021 | -8.355
-14.5 | -0.783 | 0.08613 | -0.023 | -9.088
-14 | -0.787 | 0.07411 | -0.026 | -10.62
-13.5 | -0.794 | 0.0601 | -0.029 | -13.207
-13 | -0.879 | 0.01707 | -0.038 | -51.514
-12.5 | -0.877 | 0.01323 | -0.04 | -66.3
-12 | -0.859 | 0.01216 | -0.041 | -70.66
-11.5 | -0.839 | 0.01067 | -0.043 | -78.648
-11 | -0.811 | 0.00993 | -0.044 | -81.671
-10.5 | -0.776 | 0.00938 | -0.046 | -82.783
-10 | -0.737 | 0.00837 | -0.047 | -88.046
-9.5 | -0.692 | 0.00739 | -0.049 | -93.682
-9 | -0.647 | 0.00801 | -0.05 | -80.816
-8.5 | -0.597 | 0.00764 | -0.051 | -78.126
-8 | -0.545 | 0.00735 | -0.052 | -74.151
-7.5 | -0.491 | 0.00715 | -0.054 | -68.65
-7 | -0.435 | 0.00698 | -0.055 | -62.354
-6.5 | -0.378 | 0.00688 | -0.056 | -55.024
-6 | -0.32 | 0.00669 | -0.058 | -47.894
-5.5 | -0.261 | 0.00658 | -0.059 | -39.676
-5 | -0.201 | 0.00646 | -0.06 | -31.138
-4.5 | -0.14 | 0.0063 | -0.061 | -22.286
-4 | -0.079 | 0.00624 | -0.063 | -12.688
-3.5 | -0.017 | 0.00614 | -0.064 | -2.836
-3 | 0.045 | 0.0061 | -0.065 | 7.323
-2.5 | 0.107 | 0.00603 | -0.067 | 17.744
-2 | 0.169 | 0.00599 | -0.068 | 28.26
-1.5 | 0.232 | 0.00621 | -0.069 | 37.408
-1 | 0.295 | 0.00596 | -0.07 | 49.533
-0.5 | 0.357 | 0.00584 | -0.071 | 61.165
0 | 0.417 | 0.00593 | -0.073 | 70.3
0.5 | 0.478 | 0.00607 | -0.074 | 78.806
1 | 0.539 | 0.00627 | -0.075 | 85.996
1.5 | 0.6 | 0.0064 | -0.076 | 93.751
2 | 0.661 | 0.00655 | -0.077 | 100.887
2.5 | 0.722 | 0.00675 | -0.079 | 106.993
3 | 0.782 | 0.00673 | -0.08 | 116.259
3.5 | 0.843 | 0.00713 | -0.081 | 118.162
4 | 0.897 | 0.0075 | -0.082 | 119.695
4.5 | 0.956 | 0.00788 | -0.083 | 121.356
5 | 1.013 | 0.00826 | -0.084 | 122.687
5.5 | 1.068 | 0.00989 | -0.086 | 107.963
6 | 1.123 | 0.01033 | -0.087 | 108.715
6.5 | 1.177 | 0.01076 | -0.088 | 109.392
7 | 1.229 | 0.01117 | -0.089 | 109.98
7.5 | 1.278 | 0.01164 | -0.09 | 109.847
8 | 1.326 | 0.01211 | -0.091 | 109.439
8.5 | 1.371 | 0.01262 | -0.093 | 108.652
9 | 1.413 | 0.01314 | -0.094 | 107.549
9.5 | 1.453 | 0.01376 | -0.095 | 105.599
10 | 1.489 | 0.01436 | -0.096 | 103.727
10.5 | 1.522 | 0.01504 | -0.097 | 101.191
11 | 1.552 | 0.0157 | -0.098 | 98.844
11.5 | 1.578 | 0.0165 | -0.099 | 95.59
12 | 1.6 | 0.01721 | -0.1 | 92.959
12.5 | 1.614 | 0.01799 | -0.101 | 89.695
13 | 1.623 | 0.01881 | -0.102 | 86.302
13.5 | 1.628 | 0.01976 | -0.103 | 82.369
14 | 1.627 | 0.02066 | -0.104 | 78.768
14.5 | 1.622 | 0.02172 | -0.105 | 74.669
15 | 1.613 | 0.0229 | -0.106 | 70.433
15.5 | 1.599 | 0.02401 | -0.107 | 66.604
16 | 1.582 | 0.02522 | -0.108 | 62.701
16.5 | 1.56 | 0.02657 | -0.109 | 58.708
17 | 1.536 | 0.02793 | -0.11 | 54.984
17.5 | 1.505 | 0.02961 | -0.111 | 50.844
18 | 1.469 | 0.03164 | -0.112 | 46.436
18.5 | 1.431 | 0.03344 | -0.112 | 42.801

## 138. Re 18M Mach 0.00 (2)
BIGFOIL.COM POLAR EXPORT
NACA66-518 a=0.5
NACA66-518 a=0.5 |  |  |  | Cl Max: | 1.7494 | at alpha= | 20 | deg
XFOIL ncrit=9 |  |  |  | L/D Max: | 187.654 | at alpha= | 2 | deg
Re: | 18000000 |  |  | Cd Min: | 0.05323 | at alpha= | 20 | deg
Mach: | 0 |  |  | Cl=0 at alpha= | -3.6475 | deg
|  |  |  | @ Cl=0.1, Cd= | 0.0050262
|  |  |  | @ Cl=0.4, Cd= | 0.0042917
|  |  |  | @ Cl=0.6, Cd= | 0.0033193
alpha (deg) | Cl | Cd | Cm | Cl/Cd
-20 | -1.3904 | 0.02524 | -0.1082 | -55.0872
-19.5 | -1.3728 | 0.02331 | -0.1061 | -58.8932
-19 | -1.3544 | 0.02155 | -0.1038 | -62.8492
-18.5 | -1.332 | 0.02007 | -0.1014 | -66.3677
-18 | -1.3069 | 0.01879 | -0.0991 | -69.553
-17.5 | -1.2815 | 0.01754 | -0.0965 | -73.0616
-17 | -1.252 | 0.01652 | -0.0942 | -75.7869
-16 | -1.1907 | 0.01466 | -0.0892 | -81.221
-15.5 | -1.1604 | 0.01372 | -0.0864 | -84.5773
-15 | -1.1224 | 0.01317 | -0.0846 | -85.224
-14.5 | -1.0882 | 0.01241 | -0.082 | -87.6873
-14 | -1.0536 | 0.01168 | -0.0793 | -90.2055
-13.5 | -1.0182 | 0.01101 | -0.0766 | -92.4796
-13 | -0.9827 | 0.01042 | -0.0737 | -94.309
-12.5 | -0.9613 | 0.00932 | -0.0682 | -103.1438
-12 | -0.9143 | 0.00894 | -0.0672 | -102.2707
-11.5 | -0.8662 | 0.00857 | -0.0665 | -101.0735
-11 | -0.8159 | 0.00826 | -0.0661 | -98.7772
-10.5 | -0.7641 | 0.00798 | -0.0659 | -95.7519
-10 | -0.7114 | 0.00772 | -0.066 | -92.1503
-9.5 | -0.658 | 0.00746 | -0.0661 | -88.2038
-9 | -0.604 | 0.00722 | -0.0663 | -83.6565
-8 | -0.4948 | 0.00676 | -0.0671 | -73.1953
-7.5 | -0.4399 | 0.00653 | -0.0675 | -67.366
-7 | -0.3843 | 0.00632 | -0.068 | -60.807
-6.5 | -0.328 | 0.00614 | -0.0687 | -53.4202
-6 | -0.2711 | 0.00599 | -0.0695 | -45.2588
-5.5 | -0.2139 | 0.00582 | -0.0704 | -36.7526
-5 | -0.1567 | 0.00563 | -0.0712 | -27.833
-4.5 | -0.0992 | 0.00546 | -0.0721 | -18.1685
-4 | -0.0411 | 0.00532 | -0.0732 | -7.7256
-3.5 | 0.0172 | 0.0052 | -0.0743 | 3.3077
-3 | 0.0753 | 0.00506 | -0.0753 | 14.8814
-2.5 | 0.1337 | 0.00498 | -0.0764 | 26.8474
-2 | 0.1922 | 0.00488 | -0.0776 | 39.3852
-1.5 | 0.2511 | 0.00477 | -0.0788 | 52.6415
-1 | 0.3094 | 0.00465 | -0.08 | 66.5376
-0.5 | 0.3661 | 0.00446 | -0.0808 | 82.0852
0 | 0.4225 | 0.00418 | -0.0817 | 101.0766
0.5 | 0.4781 | 0.00396 | -0.0824 | 120.7323
1 | 0.5303 | 0.00365 | -0.0827 | 145.2877
1.5 | 0.5827 | 0.00328 | -0.083 | 177.6524
2 | 0.6399 | 0.00341 | -0.084 | 187.654
3 | 0.7276 | 0.0047 | -0.0809 | 154.8085
3.5 | 0.7573 | 0.00553 | -0.0765 | 136.9439
4 | 0.779 | 0.00608 | -0.0703 | 128.125
4.5 | 0.786 | 0.00686 | -0.0614 | 114.5773
5 | 0.8056 | 0.0077 | -0.0555 | 104.6234
5.5 | 0.8239 | 0.00873 | -0.0497 | 94.3757
6 | 0.8434 | 0.00985 | -0.0444 | 85.6244
6.5 | 0.8687 | 0.01087 | -0.0403 | 79.9172
7 | 0.8932 | 0.01202 | -0.0362 | 74.3095
7.5 | 0.9283 | 0.01281 | -0.034 | 72.4668
8 | 0.965 | 0.01356 | -0.0321 | 71.1652
8.5 | 1.0008 | 0.01441 | -0.0302 | 69.4518
9 | 1.0372 | 0.01524 | -0.0284 | 68.0577
9.5 | 1.0723 | 0.01616 | -0.0265 | 66.3552
10 | 1.1084 | 0.01707 | -0.0249 | 64.9326
10.5 | 1.1419 | 0.01812 | -0.023 | 63.0188
11 | 1.1788 | 0.01905 | -0.0217 | 61.8793
11.5 | 1.211 | 0.02023 | -0.0198 | 59.8616
12 | 1.2448 | 0.02136 | -0.0183 | 58.2772
12.5 | 1.2775 | 0.02256 | -0.0167 | 56.6268
13 | 1.3114 | 0.02375 | -0.0153 | 55.2168
13.5 | 1.3443 | 0.025 | -0.014 | 53.772
14 | 1.373 | 0.0265 | -0.0122 | 51.8113
14.5 | 1.4051 | 0.02781 | -0.0109 | 50.525
15 | 1.4312 | 0.02953 | -0.009 | 48.466
15.5 | 1.4586 | 0.03084 | -0.0069 | 47.2957
16 | 1.5335 | 0.03328 | -0.0164 | 46.0787
16.5 | 1.6031 | 0.0358 | -0.0247 | 44.7793
18 | 1.6731 | 0.04254 | -0.0205 | 39.33
18.5 | 1.6953 | 0.04498 | -0.0193 | 37.6901
19 | 1.7141 | 0.04764 | -0.018 | 35.9803
19.5 | 1.7345 | 0.05013 | -0.0168 | 34.6
20 | 1.7494 | 0.05323 | -0.0155 | 32.8649

## 139. Re 18M Mach 0.10 (1)
BIGFOIL.COM POLAR EXPORT
NACA66-518 a=0.5
NACA66-518 a=0.5 |  |  |  | Cl Max: | 1.618 | at alpha= | 13.5 | deg
JavaFoil+Calcfoil stall+Eppler ext transition |  |  |  | L/D Max: | 122.085 | at alpha= | 5 | deg
Re: | 18000000 |  |  | Cd Min: | 0.00569 | at alpha= | -1 | deg
Mach: | 0.1 |  |  | Cl=0 at alpha= | -3.3571 | deg
|  |  |  | @ Cl=0.1, Cd= | 0.0060256
|  |  |  | @ Cl=0.4, Cd= | 0.0059188
|  |  |  | @ Cl=0.6, Cd= | 0.0064136
alpha (deg) | Cl | Cd | Cm | Cl/Cd
-17.5 | -0.713 | 0.12683 | -0.017 | -5.623
-17 | -0.728 | 0.11949 | -0.017 | -6.088
-16.5 | -0.74 | 0.11342 | -0.018 | -6.525
-16 | -0.749 | 0.10835 | -0.019 | -6.916
-15.5 | -0.758 | 0.10034 | -0.02 | -7.557
-15 | -0.762 | 0.09584 | -0.021 | -7.955
-14.5 | -0.765 | 0.08857 | -0.022 | -8.642
-14 | -0.768 | 0.07945 | -0.024 | -9.67
-13.5 | -0.769 | 0.07031 | -0.027 | -10.939
-13 | -0.808 | 0.03877 | -0.034 | -20.827
-12.5 | -0.863 | 0.01478 | -0.04 | -58.39
-12 | -0.85 | 0.01293 | -0.041 | -65.735
-11.5 | -0.835 | 0.01091 | -0.043 | -76.553
-11 | -0.809 | 0.01009 | -0.045 | -80.183
-10.5 | -0.775 | 0.00948 | -0.046 | -81.763
-10 | -0.737 | 0.00843 | -0.047 | -87.364
-9.5 | -0.693 | 0.00692 | -0.049 | -100.163
-9 | -0.648 | 0.00807 | -0.05 | -80.306
-8.5 | -0.598 | 0.00769 | -0.051 | -77.852
-8 | -0.546 | 0.00743 | -0.053 | -73.499
-7.5 | -0.492 | 0.00723 | -0.054 | -68.083
-7 | -0.437 | 0.00703 | -0.055 | -62.176
-6.5 | -0.38 | 0.00687 | -0.057 | -55.301
-6 | -0.322 | 0.00672 | -0.058 | -47.837
-5.5 | -0.262 | 0.00661 | -0.059 | -39.674
-5 | -0.202 | 0.00643 | -0.06 | -31.451
-4.5 | -0.141 | 0.00633 | -0.062 | -22.298
-4 | -0.08 | 0.00626 | -0.063 | -12.708
-3.5 | -0.018 | 0.0062 | -0.064 | -2.822
-3 | 0.045 | 0.00607 | -0.066 | 7.39
-2.5 | 0.107 | 0.00602 | -0.067 | 17.844
-2 | 0.17 | 0.00594 | -0.068 | 28.628
-1.5 | 0.234 | 0.00623 | -0.069 | 37.522
-1 | 0.296 | 0.00569 | -0.071 | 52.078
-0.5 | 0.359 | 0.00583 | -0.072 | 61.649
0 | 0.419 | 0.00596 | -0.073 | 70.351
0.5 | 0.481 | 0.00611 | -0.074 | 78.686
1 | 0.542 | 0.00629 | -0.075 | 86.212
1.5 | 0.603 | 0.00642 | -0.076 | 93.929
2 | 0.664 | 0.00658 | -0.078 | 101.028
2.5 | 0.725 | 0.00679 | -0.079 | 106.747
3 | 0.786 | 0.00678 | -0.08 | 115.939
3.5 | 0.847 | 0.00716 | -0.081 | 118.183
4 | 0.901 | 0.00756 | -0.082 | 119.178
4.5 | 0.96 | 0.00792 | -0.084 | 121.263
5 | 1.018 | 0.00833 | -0.085 | 122.085
5.5 | 1.073 | 0.00998 | -0.086 | 107.493
6 | 1.128 | 0.01043 | -0.087 | 108.202
6.5 | 1.182 | 0.01085 | -0.088 | 108.974
7 | 1.234 | 0.0113 | -0.09 | 109.23
7.5 | 1.283 | 0.01176 | -0.091 | 109.12
8 | 1.331 | 0.01224 | -0.092 | 108.678
8.5 | 1.376 | 0.01276 | -0.093 | 107.82
9 | 1.418 | 0.01329 | -0.094 | 106.64
9.5 | 1.457 | 0.01387 | -0.095 | 105.002
10 | 1.492 | 0.01458 | -0.096 | 102.36
10.5 | 1.524 | 0.01524 | -0.097 | 100.006
11 | 1.553 | 0.01591 | -0.099 | 97.6
11.5 | 1.577 | 0.01674 | -0.1 | 94.238
12 | 1.598 | 0.01747 | -0.101 | 91.435
12.5 | 1.61 | 0.01829 | -0.102 | 88.04
13 | 1.616 | 0.01918 | -0.103 | 84.273
13.5 | 1.618 | 0.02008 | -0.104 | 80.563
14 | 1.614 | 0.02102 | -0.105 | 76.77
14.5 | 1.606 | 0.02211 | -0.106 | 72.619
15 | 1.592 | 0.02336 | -0.107 | 68.148
15.5 | 1.574 | 0.02429 | -0.108 | 64.824
16 | 1.552 | 0.02567 | -0.109 | 60.454
16.5 | 1.526 | 0.02722 | -0.11 | 56.062
17 | 1.496 | 0.02887 | -0.11 | 51.82
17.5 | 1.46 | 0.03062 | -0.111 | 47.689
18 | 1.419 | 0.03266 | -0.112 | 43.44
18.5 | 1.374 | 0.03503 | -0.113 | 39.234

## 140. Re 18M Mach 0.10 (2)
BIGFOIL.COM POLAR EXPORT
NACA66-518 a=0.5
NACA66-518 a=0.5 |  |  |  | Cl Max: | 1.7487 | at alpha= | 20 | deg
XFOIL ncrit=9 |  |  |  | L/D Max: | 189.5 | at alpha= | 2 | deg
Re: | 18000000 |  |  | Cd Min: | 0.05508 | at alpha= | 20 | deg
Mach: | 0.1 |  |  | Cl=0 at alpha= | -3.6525 | deg
|  |  |  | @ Cl=0.1, Cd= | 0.0050337
|  |  |  | @ Cl=0.4, Cd= | 0.0043164
|  |  |  | @ Cl=0.6, Cd= | 0.0033077
alpha (deg) | Cl | Cd | Cm | Cl/Cd
-20 | -1.3796 | 0.02721 | -0.1137 | -50.7019
-19.5 | -1.3648 | 0.02495 | -0.1115 | -54.7014
-19 | -1.3488 | 0.02291 | -0.109 | -58.8739
-18.5 | -1.329 | 0.02119 | -0.1065 | -62.7183
-18 | -1.3052 | 0.01974 | -0.1039 | -66.1196
-17.5 | -1.281 | 0.01833 | -0.1012 | -69.8854
-17 | -1.2525 | 0.01719 | -0.0986 | -72.8621
-16.5 | -1.2223 | 0.01617 | -0.0961 | -75.5906
-16 | -1.1918 | 0.01518 | -0.0933 | -78.5112
-15.5 | -1.1609 | 0.01422 | -0.0905 | -81.6385
-15 | -1.1242 | 0.01356 | -0.0882 | -82.9056
-14.5 | -1.0897 | 0.01276 | -0.0855 | -85.3997
-14 | -1.0546 | 0.01199 | -0.0828 | -87.9566
-13.5 | -1.0193 | 0.01126 | -0.0799 | -90.524
-13 | -0.9811 | 0.01072 | -0.0773 | -91.5205
-12.5 | -0.9485 | 0.01004 | -0.0735 | -94.4721
-12 | -0.9188 | 0.00906 | -0.0693 | -101.4128
-11.5 | -0.8705 | 0.00868 | -0.0684 | -100.288
-11 | -0.8205 | 0.00833 | -0.0677 | -98.4994
-10.5 | -0.7686 | 0.00804 | -0.0674 | -95.597
-10 | -0.7156 | 0.00777 | -0.0673 | -92.0978
-9.5 | -0.6618 | 0.00751 | -0.0673 | -88.1225
-9 | -0.6074 | 0.00726 | -0.0674 | -83.6639
-8.5 | -0.5524 | 0.00704 | -0.0677 | -78.4659
-8 | -0.4974 | 0.00679 | -0.068 | -73.2548
-7.5 | -0.4421 | 0.00656 | -0.0683 | -67.3933
-7 | -0.3862 | 0.00635 | -0.0688 | -60.8189
-6.5 | -0.3295 | 0.00616 | -0.0694 | -53.4903
-5 | -0.1571 | 0.00565 | -0.0718 | -27.8053
-4.5 | -0.0992 | 0.00548 | -0.0727 | -18.1022
-4 | -0.0408 | 0.00533 | -0.0738 | -7.6548
-3.5 | 0.0179 | 0.0052 | -0.0748 | 3.4423
-3 | 0.0763 | 0.00507 | -0.0759 | 15.0493
-2.5 | 0.1351 | 0.00498 | -0.077 | 27.1285
-2 | 0.1939 | 0.00488 | -0.0781 | 39.7336
-1.5 | 0.2532 | 0.00477 | -0.0794 | 53.0818
-1 | 0.3119 | 0.00466 | -0.0805 | 66.9313
-0.5 | 0.3689 | 0.00447 | -0.0814 | 82.528
0 | 0.4256 | 0.00419 | -0.0823 | 101.5752
0.5 | 0.4815 | 0.00396 | -0.083 | 121.5909
1 | 0.5339 | 0.00365 | -0.0833 | 146.274
1.5 | 0.5867 | 0.00328 | -0.0836 | 178.872
2 | 0.6443 | 0.0034 | -0.0846 | 189.5
2.5 | 0.6981 | 0.00372 | -0.0849 | 187.6613
3.5 | 0.7605 | 0.00554 | -0.0767 | 137.2744
4 | 0.7794 | 0.00607 | -0.0697 | 128.402
4.5 | 0.7877 | 0.00688 | -0.0611 | 114.4913
5 | 0.8052 | 0.0078 | -0.0548 | 103.2308
5.5 | 0.8227 | 0.00889 | -0.0489 | 92.5422
6.5 | 0.8686 | 0.01105 | -0.0396 | 78.6063
7 | 0.8926 | 0.01223 | -0.0354 | 72.9845
7.5 | 0.927 | 0.01308 | -0.0331 | 70.8716
8 | 0.9641 | 0.01385 | -0.0311 | 69.6101
8.5 | 1.0005 | 0.0147 | -0.0292 | 68.0612
9 | 1.0358 | 0.01561 | -0.0273 | 66.3549
9.5 | 1.0726 | 0.01649 | -0.0256 | 65.0455
10 | 1.1075 | 0.0175 | -0.0237 | 63.2857
10.5 | 1.1426 | 0.0185 | -0.022 | 61.7622
11 | 1.1793 | 0.01948 | -0.0206 | 60.539
11.5 | 1.2118 | 0.02069 | -0.0187 | 58.5694
12 | 1.2461 | 0.02182 | -0.0171 | 57.1082
12.5 | 1.2785 | 0.0231 | -0.0154 | 55.3463
13 | 1.3138 | 0.02425 | -0.0142 | 54.1773
13.5 | 1.344 | 0.02572 | -0.0124 | 52.2551
14 | 1.3754 | 0.0271 | -0.0109 | 50.7528
14.5 | 1.4036 | 0.02873 | -0.0091 | 48.8549
15 | 1.4342 | 0.0302 | -0.0076 | 47.4901
15.5 | 1.4574 | 0.03185 | -0.0051 | 45.7582
16 | 1.5245 | 0.034 | -0.0122 | 44.8382
16.5 | 1.5586 | 0.03592 | -0.0122 | 43.3909
17 | 1.5951 | 0.03855 | -0.0138 | 41.3774
17.5 | 1.6363 | 0.04105 | -0.0162 | 39.8611
18 | 1.6737 | 0.04392 | -0.0184 | 38.1079
18.5 | 1.6968 | 0.04636 | -0.0172 | 36.6005
19 | 1.7158 | 0.04908 | -0.0158 | 34.9593
19.5 | 1.7314 | 0.05214 | -0.0143 | 33.2068
20 | 1.7487 | 0.05508 | -0.013 | 31.7484

## 141. Re 18M Mach 0.25 (1)
BIGFOIL.COM POLAR EXPORT
NACA66-518 a=0.5
NACA66-518 a=0.5 |  |  |  | Cl Max: | 1.571 | at alpha= | 12 | deg
JavaFoil+Calcfoil stall+Eppler ext transition |  |  |  | L/D Max: | 119.539 | at alpha= | 4.5 | deg
Re: | 18000000 |  |  | Cd Min: | 0.00581 | at alpha= | -1.5 | deg
Mach: | 0.25 |  |  | Cl=0 at alpha= | -3.3594 | deg
|  |  |  | @ Cl=0.1, Cd= | 0.0061309
|  |  |  | @ Cl=0.4, Cd= | 0.0059762
|  |  |  | @ Cl=0.6, Cd= | 0.0065318
alpha (deg) | Cl | Cd | Cm | Cl/Cd
-16 | -0.531 | 0.11926 | -0.017 | -4.453
-15.5 | -0.569 | 0.11276 | -0.018 | -5.043
-15 | -0.601 | 0.10674 | -0.019 | -5.633
-14.5 | -0.629 | 0.09919 | -0.02 | -6.341
-14 | -0.651 | 0.09344 | -0.021 | -6.967
-13.5 | -0.668 | 0.08628 | -0.022 | -7.738
-13 | -0.677 | 0.0813 | -0.023 | -8.334
-12.5 | -0.681 | 0.0764 | -0.024 | -8.912
-12 | -0.682 | 0.06835 | -0.027 | -9.977
-11.5 | -0.688 | 0.05445 | -0.032 | -12.628
-11 | -0.78 | 0.01222 | -0.045 | -63.825
-10.5 | -0.762 | 0.01047 | -0.047 | -72.73
-10 | -0.728 | 0.00979 | -0.048 | -74.375
-9.5 | -0.693 | 0.00852 | -0.05 | -81.29
-9 | -0.649 | 0.0082 | -0.051 | -79.139
-8.5 | -0.603 | 0.00719 | -0.053 | -83.784
-8 | -0.554 | 0.00779 | -0.054 | -71.105
-7.5 | -0.501 | 0.00744 | -0.055 | -67.331
-7 | -0.445 | 0.00728 | -0.057 | -61.233
-6.5 | -0.388 | 0.00709 | -0.058 | -54.723
-6 | -0.329 | 0.00688 | -0.059 | -47.83
-5.5 | -0.269 | 0.00676 | -0.061 | -39.752
-5 | -0.207 | 0.00658 | -0.062 | -31.484
-4.5 | -0.145 | 0.00646 | -0.063 | -22.412
-4 | -0.082 | 0.00637 | -0.065 | -12.827
-3.5 | -0.018 | 0.00631 | -0.066 | -2.846
-3 | 0.046 | 0.00619 | -0.067 | 7.437
-2.5 | 0.11 | 0.00612 | -0.069 | 18.025
-2 | 0.175 | 0.00611 | -0.07 | 28.607
-1.5 | 0.24 | 0.00581 | -0.071 | 41.338
-1 | 0.305 | 0.00623 | -0.072 | 48.893
-0.5 | 0.369 | 0.0059 | -0.074 | 62.545
0 | 0.43 | 0.00605 | -0.075 | 71.063
0.5 | 0.493 | 0.0062 | -0.076 | 79.507
1 | 0.556 | 0.00642 | -0.077 | 86.629
1.5 | 0.619 | 0.00658 | -0.078 | 94.106
2 | 0.682 | 0.00674 | -0.08 | 101.076
2.5 | 0.744 | 0.00697 | -0.081 | 106.722
3 | 0.806 | 0.007 | -0.082 | 115.145
3.5 | 0.868 | 0.00744 | -0.083 | 116.706
4 | 0.924 | 0.00785 | -0.085 | 117.795
4.5 | 0.984 | 0.00824 | -0.086 | 119.539
5 | 1.042 | 0.01 | -0.087 | 104.203
5.5 | 1.099 | 0.01043 | -0.088 | 105.395
6 | 1.155 | 0.01092 | -0.089 | 105.808
6.5 | 1.21 | 0.01141 | -0.091 | 106.081
7 | 1.262 | 0.01186 | -0.092 | 106.339
7.5 | 1.311 | 0.01238 | -0.093 | 105.891
8 | 1.357 | 0.01295 | -0.094 | 104.83
8.5 | 1.4 | 0.01351 | -0.095 | 103.598
9 | 1.439 | 0.0141 | -0.097 | 102.078
9.5 | 1.474 | 0.01485 | -0.098 | 99.291
10 | 1.504 | 0.01556 | -0.099 | 96.685
10.5 | 1.53 | 0.01633 | -0.1 | 93.671
11 | 1.55 | 0.01716 | -0.101 | 90.294
11.5 | 1.563 | 0.01807 | -0.102 | 86.506
12 | 1.571 | 0.01894 | -0.103 | 82.956
12.5 | 1.566 | 0.02001 | -0.104 | 78.257
13 | 1.552 | 0.02099 | -0.105 | 73.966
13.5 | 1.53 | 0.02215 | -0.106 | 69.1
14 | 1.5 | 0.02337 | -0.107 | 64.171
14.5 | 1.46 | 0.02482 | -0.108 | 58.847
15 | 1.413 | 0.02645 | -0.109 | 53.426
15.5 | 1.358 | 0.02812 | -0.11 | 48.279
16 | 1.294 | 0.03064 | -0.111 | 42.229
16.5 | 1.224 | 0.03335 | -0.112 | 36.689
17 | 1.148 | 0.03598 | -0.112 | 31.897

## 142. Re 18M Mach 0.25 (2)
BIGFOIL.COM POLAR EXPORT
NACA66-518 a=0.5
NACA66-518 a=0.5 |  |  |  | Cl Max: | 1.607 | at alpha= | 16.5 | deg
XFOIL ncrit=9 |  |  |  | L/D Max: | 198.603 | at alpha= | 2.5 | deg
Re: | 18000000 |  |  | Cd Min: | 0.05652 | at alpha= | -20 | deg
Mach: | 0.25 |  |  | Cl=0 at alpha= | -3.6807 | deg
|  |  |  | @ Cl=0.1, Cd= | 0.0050908
|  |  |  | @ Cl=0.4, Cd= | 0.0044222
|  |  |  | @ Cl=0.6, Cd= | 0.0033127
alpha (deg) | Cl | Cd | Cm | Cl/Cd
-20 | -1.153 | 0.05652 | -0.1289 | -20.3999
-19.5 | -1.1852 | 0.04656 | -0.1343 | -25.4553
-19 | -1.2084 | 0.03924 | -0.1358 | -30.7951
-18.5 | -1.2333 | 0.033 | -0.1346 | -37.3727
-18 | -1.237 | 0.02891 | -0.1321 | -42.788
-17.5 | -1.2299 | 0.02584 | -0.129 | -47.5967
-17 | -1.2246 | 0.02292 | -0.1249 | -53.4293
-16.5 | -1.2083 | 0.02072 | -0.1209 | -58.3156
-16 | -1.1889 | 0.01882 | -0.1167 | -63.1722
-15.5 | -1.163 | 0.01727 | -0.1126 | -67.3422
-15 | -1.1314 | 0.01603 | -0.1089 | -70.5802
-14.5 | -1.0982 | 0.01489 | -0.1052 | -73.7542
-14 | -1.0635 | 0.01384 | -0.1015 | -76.8425
-13.5 | -1.0275 | 0.01287 | -0.0978 | -79.8368
-13 | -0.9875 | 0.0121 | -0.0945 | -81.6116
-12.5 | -0.9489 | 0.01129 | -0.0909 | -84.0478
-12 | -0.91 | 0.01053 | -0.0873 | -86.4198
-11.5 | -0.8724 | 0.00982 | -0.0832 | -88.8391
-11 | -0.8427 | 0.00885 | -0.0779 | -95.2203
-10.5 | -0.7914 | 0.00841 | -0.0762 | -94.1023
-10 | -0.7371 | 0.00807 | -0.0752 | -91.3383
-9.5 | -0.6815 | 0.00777 | -0.0744 | -87.7091
-9 | -0.6253 | 0.00749 | -0.0739 | -83.4846
-8.5 | -0.5681 | 0.00724 | -0.0736 | -78.4669
-8 | -0.5107 | 0.007 | -0.0735 | -72.9571
-7.5 | -0.4535 | 0.00674 | -0.0734 | -67.2849
-7 | -0.3957 | 0.0065 | -0.0734 | -60.8769
-6.5 | -0.3373 | 0.00628 | -0.0737 | -53.7102
-5 | -0.1586 | 0.00572 | -0.0754 | -27.7273
-4.5 | -0.0989 | 0.00554 | -0.0762 | -17.852
-4 | -0.0387 | 0.00538 | -0.0771 | -7.1933
-3.5 | 0.0219 | 0.00525 | -0.0781 | 4.1714
-3 | 0.0823 | 0.00512 | -0.0791 | 16.0742
-2.5 | 0.1429 | 0.00502 | -0.0801 | 28.4661
-2 | 0.2037 | 0.00492 | -0.0813 | 41.4024
-1.5 | 0.265 | 0.0048 | -0.0826 | 55.2083
-1 | 0.3257 | 0.00469 | -0.0838 | 69.4456
-0.5 | 0.3843 | 0.0045 | -0.0846 | 85.4
0 | 0.4428 | 0.00421 | -0.0855 | 105.1781
0.5 | 0.5001 | 0.00396 | -0.0862 | 126.2879
1 | 0.5547 | 0.00354 | -0.0865 | 156.6949
1.5 | 0.6085 | 0.00327 | -0.0866 | 186.0856
2 | 0.6682 | 0.00339 | -0.0877 | 197.1091
2.5 | 0.7249 | 0.00365 | -0.0881 | 198.6027
3 | 0.7622 | 0.0045 | -0.0849 | 169.3778
3.5 | 0.7791 | 0.00553 | -0.0775 | 140.8861
4 | 0.7815 | 0.00623 | -0.0669 | 125.4414
4.5 | 0.7906 | 0.00724 | -0.0585 | 109.1989
5 | 0.8074 | 0.00834 | -0.0521 | 96.8106
5.5 | 0.8226 | 0.00965 | -0.0457 | 85.2435
6 | 0.839 | 0.01104 | -0.0398 | 75.9964
6.5 | 0.8638 | 0.01225 | -0.0354 | 70.5143
7 | 0.8842 | 0.01369 | -0.0305 | 64.5873
7.5 | 0.922 | 0.01458 | -0.0284 | 63.2373
8 | 0.9577 | 0.01557 | -0.026 | 61.5093
8.5 | 0.9974 | 0.01643 | -0.0243 | 60.706
9 | 1.033 | 0.01754 | -0.0221 | 58.894
9.5 | 1.0721 | 0.01848 | -0.0204 | 58.0141
10 | 1.1063 | 0.01972 | -0.0181 | 56.1004
10.5 | 1.145 | 0.02076 | -0.0165 | 55.1541
11 | 1.1798 | 0.02205 | -0.0145 | 53.5057
11.5 | 1.2157 | 0.02328 | -0.0127 | 52.2208
12 | 1.2484 | 0.02478 | -0.0106 | 50.3793
12.5 | 1.2858 | 0.02602 | -0.009 | 49.4158
13 | 1.3175 | 0.02765 | -0.007 | 47.6492
13.5 | 1.3516 | 0.02914 | -0.0052 | 46.383
14 | 1.3799 | 0.03107 | -0.0031 | 44.4126
14.5 | 1.4133 | 0.03267 | -0.0014 | 43.2599
15 | 1.4409 | 0.03471 | 0.0007 | 41.5125
15.5 | 1.4686 | 0.03651 | 0.0031 | 40.2246
16 | 1.5365 | 0.03954 | -0.0041 | 38.8594
16.5 | 1.607 | 0.04307 | -0.0122 | 37.3114

## 143. Re 18M Mach 0.50 (1)
BIGFOIL.COM POLAR EXPORT
NACA66-518 a=0.5
NACA66-518 a=0.5 |  |  |  | Cl Max: | 1.431 | at alpha= | 8.5 | deg
JavaFoil+Calcfoil stall+Eppler ext transition |  |  |  | L/D Max: | 110.353 | at alpha= | 3.5 | deg
Re: | 18000000 |  |  | Cd Min: | 0.00625 | at alpha= | -0.5 | deg
Mach: | 0.5 |  |  | Cl=0 at alpha= | -3.3592 | deg
|  |  |  | @ Cl=0.1, Cd= | 0.0065619
|  |  |  | @ Cl=0.4, Cd= | 0.0063204
|  |  |  | @ Cl=0.6, Cd= | 0.0070061
alpha (deg) | Cl | Cd | Cm | Cl/Cd
-20 | -0.947 | 0.17724 | -0.017 | -5.341
-19.5 | -0.917 | 0.17494 | -0.018 | -5.244
-19 | -0.889 | 0.16845 | -0.018 | -5.278
-18.5 | -0.863 | 0.15319 | -0.019 | -5.634
-18 | -0.834 | 0.14823 | -0.019 | -5.624
-17.5 | -0.805 | 0.14535 | -0.02 | -5.538
-17 | -0.776 | 0.13626 | -0.02 | -5.696
-16.5 | -0.748 | 0.12734 | -0.021 | -5.877
-16 | -0.721 | 0.1196 | -0.022 | -6.032
-15.5 | -0.696 | 0.10366 | -0.024 | -6.712
-15 | -0.669 | 0.09623 | -0.025 | -6.948
-14.5 | -0.642 | 0.08874 | -0.027 | -7.238
-14 | -0.623 | 0.07493 | -0.03 | -8.316
-13.5 | -0.664 | 0.02592 | -0.041 | -25.622
-13 | -0.651 | 0.01746 | -0.044 | -37.277
-12.5 | -0.521 | 0.08477 | -0.025 | -6.14
-12 | -0.493 | 0.07739 | -0.027 | -6.374
-11.5 | -0.467 | 0.0694 | -0.029 | -6.728
-11 | -0.448 | 0.05596 | -0.036 | -8
-10.5 | -0.489 | 0.01282 | -0.052 | -38.158
-10 | -0.46 | 0.01099 | -0.054 | -41.853
-9.5 | -0.427 | 0.01023 | -0.055 | -41.74
-9 | -0.321 | 0.06473 | -0.027 | -4.956
-8.5 | -0.293 | 0.0575 | -0.028 | -5.089
-8 | -0.395 | 0.05091 | -0.03 | -7.755
-7.5 | -0.487 | 0.00884 | -0.061 | -55.092
-7 | -0.456 | 0.00823 | -0.063 | -55.358
-6.5 | -0.409 | 0.00792 | -0.064 | -51.639
-6 | -0.353 | 0.00762 | -0.066 | -46.351
-5.5 | -0.292 | 0.00665 | -0.068 | -43.938
-5 | -0.228 | 0.00733 | -0.069 | -31.08
-4.5 | -0.16 | 0.00712 | -0.071 | -22.482
-4 | -0.091 | 0.00662 | -0.072 | -13.702
-3.5 | -0.02 | 0.00674 | -0.073 | -2.967
-3 | 0.051 | 0.00663 | -0.075 | 7.741
-2.5 | 0.123 | 0.00653 | -0.076 | 18.851
-2 | 0.195 | 0.00646 | -0.078 | 30.198
-1.5 | 0.268 | 0.00639 | -0.079 | 41.986
-1 | 0.341 | 0.00664 | -0.08 | 51.332
-0.5 | 0.413 | 0.00625 | -0.082 | 65.99
0 | 0.477 | 0.00652 | -0.083 | 73.214
0.5 | 0.548 | 0.00678 | -0.084 | 80.768
1 | 0.617 | 0.00708 | -0.086 | 87.233
1.5 | 0.687 | 0.00735 | -0.087 | 93.49
2 | 0.757 | 0.00761 | -0.088 | 99.505
2.5 | 0.826 | 0.00751 | -0.09 | 109.963
3 | 0.895 | 0.00814 | -0.091 | 109.959
3.5 | 0.964 | 0.00874 | -0.093 | 110.353
4 | 1.024 | 0.00933 | -0.094 | 109.686
4.5 | 1.089 | 0.00991 | -0.095 | 109.945
5 | 1.151 | 0.01212 | -0.096 | 94.953
5.5 | 1.212 | 0.01281 | -0.098 | 94.6
6 | 1.27 | 0.01349 | -0.099 | 94.116
6.5 | 1.324 | 0.01421 | -0.1 | 93.187
7 | 1.37 | 0.01499 | -0.102 | 91.374
7.5 | 1.406 | 0.01582 | -0.103 | 88.87
8 | 1.429 | 0.01676 | -0.104 | 85.275
8.5 | 1.431 | 0.01795 | -0.106 | 79.745
9 | 1.395 | 0.01938 | -0.107 | 71.998
9.5 | 1.255 | 0.02112 | -0.108 | 59.426
10 | 0.896 | 0.02338 | -0.109 | 38.313
10.5 | 0.929 | 0.02293 | -0.111 | 40.486
11 | 0.96 | 0.02463 | -0.112 | 38.96
11.5 | 0.99 | 0.02697 | -0.113 | 36.727
12 | 1.012 | 0.03177 | -0.113 | 31.864
12.5 | 1.053 | 0.02851 | -0.115 | 36.948
13 | 1.083 | 0.031 | -0.116 | 34.938
13.5 | 1.112 | 0.03435 | -0.117 | 32.364

## 144. Re 18M Mach 0.50 (2)
BIGFOIL.COM POLAR EXPORT
NACA66-518 a=0.5
NACA66-518 a=0.5 |  |  |  | Cl Max: | 1.3794 | at alpha= | 14 | deg
XFOIL ncrit=9 |  |  |  | L/D Max: | 230.852 | at alpha= | 2.5 | deg
Re: | 18000000 |  |  | Cd Min: | 0.16118 | at alpha= | 19 | deg
Mach: | 0.5 |  |  | Cl=0 at alpha= | -3.8328 | deg
|  |  |  | @ Cl=0.1, Cd= | 0.005406
|  |  |  | @ Cl=0.4, Cd= | 0.0048275
|  |  |  | @ Cl=0.6, Cd= | 0.0037703
alpha (deg) | Cl | Cd | Cm | Cl/Cd
-14 | -0.3583 | 0.08816 | -0.1294 | -4.0642
-13.5 | -0.391 | 0.07566 | -0.1381 | -5.1679
-13 | -0.3917 | 0.06703 | -0.1436 | -5.8437
-12.5 | -0.3951 | 0.05627 | -0.1512 | -7.0215
-12 | -0.4202 | 0.04517 | -0.16 | -9.3026
-11.5 | -0.4522 | 0.03734 | -0.162 | -12.1103
-11 | -0.4849 | 0.03116 | -0.1595 | -15.5616
-10.5 | -0.5296 | 0.02529 | -0.1532 | -20.9411
-10 | -0.563 | 0.02053 | -0.1444 | -27.4233
-9.5 | -0.5772 | 0.01672 | -0.1349 | -34.5215
-9 | -0.5896 | 0.01221 | -0.1245 | -48.2883
-8.5 | -0.5654 | 0.0096 | -0.1167 | -58.8958
-8 | -0.5234 | 0.00842 | -0.1102 | -62.1615
-7.5 | -0.4772 | 0.00778 | -0.104 | -61.3368
-7 | -0.4197 | 0.00734 | -0.1001 | -57.1798
-6.5 | -0.357 | 0.00692 | -0.0975 | -51.5896
-6 | -0.2917 | 0.0066 | -0.0957 | -44.197
-5.5 | -0.2253 | 0.00632 | -0.0945 | -35.6487
-5 | -0.1582 | 0.00608 | -0.0938 | -26.0197
-4.5 | -0.0903 | 0.00588 | -0.0936 | -15.3571
-4 | -0.0227 | 0.00568 | -0.0935 | -3.9965
-3.5 | 0.0452 | 0.00551 | -0.0938 | 8.2033
-3 | 0.1137 | 0.00538 | -0.0944 | 21.1338
-2.5 | 0.1824 | 0.00523 | -0.0952 | 34.8757
-2 | 0.2517 | 0.00509 | -0.0963 | 49.4499
-1.5 | 0.3212 | 0.00496 | -0.0975 | 64.7581
-1 | 0.3906 | 0.00485 | -0.0987 | 80.5361
-0.5 | 0.4575 | 0.00469 | -0.0996 | 97.548
0 | 0.5222 | 0.00438 | -0.1001 | 119.2237
0.5 | 0.5856 | 0.004 | -0.1005 | 146.4
1 | 0.6414 | 0.00311 | -0.0998 | 206.2379
1.5 | 0.7107 | 0.0032 | -0.101 | 222.0938
2 | 0.7753 | 0.00342 | -0.1013 | 226.6959
2.5 | 0.8403 | 0.00364 | -0.1016 | 230.8516
3 | 0.8913 | 0.00409 | -0.0991 | 217.9218
3.5 | 0.8868 | 0.00496 | -0.0854 | 178.7903
4 | 0.8638 | 0.00663 | -0.0696 | 130.2866
4.5 | 0.8413 | 0.00894 | -0.0553 | 94.1051
5 | 0.8291 | 0.01135 | -0.0437 | 73.0485
5.5 | 0.8289 | 0.01364 | -0.0345 | 60.7698
6 | 0.84 | 0.0158 | -0.0273 | 53.1646
6.5 | 0.8547 | 0.01797 | -0.021 | 47.5626
7 | 0.8686 | 0.0203 | -0.0149 | 42.7882
7.5 | 0.9025 | 0.02193 | -0.0113 | 41.1537
8 | 0.9419 | 0.02349 | -0.0085 | 40.0979
9 | 1.0273 | 0.02646 | -0.0035 | 38.8246
9.5 | 1.0717 | 0.02794 | -0.0011 | 38.3572
10 | 1.111 | 0.0298 | 0.0018 | 37.2819
10.5 | 1.1542 | 0.0315 | 0.0043 | 36.6413
11 | 1.1936 | 0.03355 | 0.0072 | 35.5768
11.5 | 1.234 | 0.03558 | 0.0101 | 34.6824
12 | 1.2712 | 0.038 | 0.0131 | 33.4526
12.5 | 1.3121 | 0.04025 | 0.016 | 32.5988
13 | 1.3442 | 0.04325 | 0.0193 | 31.0798
13.5 | 1.371 | 0.04676 | 0.0228 | 29.3199
14 | 1.3794 | 0.05173 | 0.0266 | 26.6654
14.5 | 1.3689 | 0.05848 | 0.03 | 23.408
15 | 1.3434 | 0.06688 | 0.0322 | 20.0867
15.5 | 1.3169 | 0.07607 | 0.0327 | 17.3117
16 | 1.2854 | 0.08655 | 0.0315 | 14.8515
16.5 | 1.2538 | 0.09791 | 0.0283 | 12.8056
17 | 1.2207 | 0.11031 | 0.0233 | 11.0661
17.5 | 1.1944 | 0.12255 | 0.0173 | 9.7462
19 | 1.122 | 0.16118 | -0.0062 | 6.9612

## 145. Re 20M Mach 0.00 (1)
BIGFOIL.COM POLAR EXPORT
NACA66-518 a=0.5
NACA66-518 a=0.5 |  |  |  | Cl Max: | 1.629 | at alpha= | 13.5 | deg
JavaFoil+Calcfoil stall+Eppler ext transition |  |  |  | L/D Max: | 122.105 | at alpha= | 4.5 | deg
Re: | 20000000 |  |  | Cd Min: | 0.00584 | at alpha= | -1 | deg
Mach: | 0 |  |  | Cl=0 at alpha= | -3.3629 | deg
|  |  |  | @ Cl=0.1, Cd= | 0.0060521
|  |  |  | @ Cl=0.4, Cd= | 0.0060745
|  |  |  | @ Cl=0.6, Cd= | 0.00654
alpha (deg) | Cl | Cd | Cm | Cl/Cd
-18 | -0.736 | 0.13021 | -0.016 | -5.653
-17.5 | -0.749 | 0.12363 | -0.017 | -6.056
-17 | -0.76 | 0.11637 | -0.018 | -6.533
-16.5 | -0.769 | 0.10991 | -0.019 | -6.999
-16 | -0.776 | 0.10372 | -0.02 | -7.486
-15.5 | -0.783 | 0.09607 | -0.021 | -8.146
-15 | -0.783 | 0.09272 | -0.021 | -8.441
-14.5 | -0.782 | 0.08633 | -0.023 | -9.064
-14 | -0.791 | 0.07107 | -0.026 | -11.13
-13.5 | -0.836 | 0.03699 | -0.033 | -22.597
-13 | -0.885 | 0.01575 | -0.038 | -56.142
-12.5 | -0.878 | 0.01292 | -0.04 | -68.01
-12 | -0.863 | 0.01143 | -0.042 | -75.439
-11.5 | -0.84 | 0.01041 | -0.043 | -80.697
-11 | -0.812 | 0.00972 | -0.044 | -83.521
-10.5 | -0.777 | 0.00921 | -0.046 | -84.335
-10 | -0.737 | 0.00702 | -0.047 | -104.955
-9.5 | -0.693 | 0.00726 | -0.049 | -95.484
-9 | -0.647 | 0.00783 | -0.05 | -82.643
-8.5 | -0.597 | 0.0075 | -0.051 | -79.537
-8 | -0.545 | 0.00733 | -0.052 | -74.294
-7.5 | -0.491 | 0.00718 | -0.054 | -68.384
-7 | -0.435 | 0.00693 | -0.055 | -62.798
-6.5 | -0.378 | 0.0068 | -0.056 | -55.62
-6 | -0.32 | 0.00657 | -0.058 | -48.738
-5.5 | -0.261 | 0.00647 | -0.059 | -40.345
-5 | -0.201 | 0.00639 | -0.06 | -31.479
-4.5 | -0.14 | 0.00632 | -0.061 | -22.238
-4 | -0.079 | 0.00614 | -0.063 | -12.888
-3.5 | -0.017 | 0.00608 | -0.064 | -2.865
-3 | 0.045 | 0.00599 | -0.065 | 7.456
-2.5 | 0.107 | 0.00606 | -0.067 | 17.64
-2 | 0.169 | 0.00618 | -0.068 | 27.384
-1.5 | 0.232 | 0.00632 | -0.069 | 36.795
-1 | 0.295 | 0.00584 | -0.07 | 50.549
-0.5 | 0.357 | 0.00601 | -0.071 | 59.471
0 | 0.417 | 0.0061 | -0.073 | 68.42
0.5 | 0.478 | 0.00626 | -0.074 | 76.457
1 | 0.539 | 0.00639 | -0.075 | 84.4
1.5 | 0.6 | 0.00654 | -0.076 | 91.81
2 | 0.661 | 0.00666 | -0.077 | 99.291
2.5 | 0.722 | 0.00691 | -0.079 | 104.415
3 | 0.782 | 0.00718 | -0.08 | 108.94
3.5 | 0.843 | 0.00713 | -0.081 | 118.135
4 | 0.898 | 0.00748 | -0.082 | 120.052
4.5 | 0.956 | 0.00783 | -0.083 | 122.105
5 | 1.012 | 0.00935 | -0.084 | 108.321
5.5 | 1.069 | 0.00973 | -0.086 | 109.838
6 | 1.124 | 0.01016 | -0.087 | 110.603
6.5 | 1.178 | 0.01058 | -0.088 | 111.353
7 | 1.229 | 0.01099 | -0.089 | 111.86
7.5 | 1.279 | 0.01143 | -0.09 | 111.866
8 | 1.326 | 0.0119 | -0.091 | 111.495
8.5 | 1.372 | 0.01239 | -0.093 | 110.714
9 | 1.414 | 0.0129 | -0.094 | 109.606
9.5 | 1.454 | 0.01351 | -0.095 | 107.631
10 | 1.49 | 0.01413 | -0.096 | 105.45
10.5 | 1.523 | 0.01476 | -0.097 | 103.163
11 | 1.553 | 0.01544 | -0.098 | 100.555
11.5 | 1.579 | 0.01619 | -0.099 | 97.499
12 | 1.601 | 0.01688 | -0.1 | 94.813
12.5 | 1.615 | 0.01765 | -0.101 | 91.489
13 | 1.624 | 0.01852 | -0.102 | 87.718
13.5 | 1.629 | 0.01936 | -0.103 | 84.103
14 | 1.628 | 0.02026 | -0.104 | 80.38
14.5 | 1.623 | 0.02131 | -0.105 | 76.168
15 | 1.614 | 0.02246 | -0.106 | 71.858
15.5 | 1.6 | 0.02353 | -0.107 | 68.003
16 | 1.583 | 0.02471 | -0.108 | 64.034
16.5 | 1.561 | 0.02604 | -0.109 | 59.937
17 | 1.536 | 0.02762 | -0.11 | 55.62
17.5 | 1.506 | 0.02943 | -0.111 | 51.167
18 | 1.47 | 0.03105 | -0.112 | 47.351
18.5 | 1.432 | 0.03316 | -0.112 | 43.172

## 146. Re 20M Mach 0.00 (2)
BIGFOIL.COM POLAR EXPORT
NACA66-518 a=0.5
NACA66-518 a=0.5 |  |  |  | Cl Max: | 1.7599 | at alpha= | 20 | deg
XFOIL ncrit=9 |  |  |  | L/D Max: | 183.333 | at alpha= | 2 | deg
Re: | 20000000 |  |  | Cd Min: | 0.05251 | at alpha= | 20 | deg
Mach: | 0 |  |  | Cl=0 at alpha= | -3.6406 | deg
|  |  |  | @ Cl=0.1, Cd= | 0.0049508
|  |  |  | @ Cl=0.4, Cd= | 0.0042955
|  |  |  | @ Cl=0.6, Cd= | 0.0033722
alpha (deg) | Cl | Cd | Cm | Cl/Cd
-20 | -1.4028 | 0.02448 | -0.1074 | -57.3039
-19.5 | -1.3849 | 0.02263 | -0.1052 | -61.1975
-19 | -1.3649 | 0.02098 | -0.1028 | -65.0572
-18.5 | -1.3418 | 0.01956 | -0.1005 | -68.5992
-18 | -1.3161 | 0.01832 | -0.0981 | -71.8395
-17.5 | -1.2898 | 0.01713 | -0.0956 | -75.2948
-17 | -1.2601 | 0.01613 | -0.0932 | -78.1215
-16.5 | -1.2291 | 0.01523 | -0.0908 | -80.7026
-16 | -1.1975 | 0.01437 | -0.0883 | -83.3333
-15.5 | -1.1659 | 0.01351 | -0.0857 | -86.299
-15 | -1.1284 | 0.01293 | -0.0837 | -87.2699
-14.5 | -1.0936 | 0.01221 | -0.0812 | -89.5659
-14 | -1.0585 | 0.01152 | -0.0786 | -91.8837
-13.5 | -1.0236 | 0.01085 | -0.0757 | -94.341
-13 | -0.9871 | 0.01035 | -0.0729 | -95.372
-12 | -0.9179 | 0.00881 | -0.0666 | -104.1884
-11.5 | -0.8691 | 0.00846 | -0.0659 | -102.7305
-11 | -0.8192 | 0.00811 | -0.0655 | -101.0111
-10.5 | -0.7673 | 0.00782 | -0.0654 | -98.1202
-10 | -0.7143 | 0.00756 | -0.0654 | -94.4841
-9.5 | -0.6607 | 0.00731 | -0.0656 | -90.383
-9 | -0.6066 | 0.00708 | -0.0659 | -85.678
-8.5 | -0.5518 | 0.00687 | -0.0663 | -80.3202
-8 | -0.4967 | 0.00666 | -0.0667 | -74.5796
-7.5 | -0.4416 | 0.00643 | -0.0672 | -68.6781
-7 | -0.3859 | 0.00622 | -0.0677 | -62.0418
-6.5 | -0.3295 | 0.00604 | -0.0684 | -54.553
-5 | -0.1576 | 0.00553 | -0.071 | -28.4991
-4.5 | -0.1 | 0.00536 | -0.072 | -18.6567
-4 | -0.0419 | 0.00522 | -0.073 | -8.0268
-3.5 | 0.0164 | 0.00511 | -0.0741 | 3.2094
-3 | 0.0745 | 0.00499 | -0.0752 | 14.9299
-2.5 | 0.133 | 0.0049 | -0.0763 | 27.1429
-2 | 0.1919 | 0.00478 | -0.0775 | 40.1464
-1.5 | 0.2507 | 0.00469 | -0.0788 | 53.4542
-1 | 0.3088 | 0.00462 | -0.0799 | 66.8398
-0.5 | 0.3662 | 0.00441 | -0.0809 | 83.0385
0 | 0.4223 | 0.00422 | -0.0817 | 100.0711
0.5 | 0.4775 | 0.00406 | -0.0823 | 117.6108
1 | 0.5303 | 0.00383 | -0.0826 | 138.4595
1.5 | 0.5816 | 0.00332 | -0.0828 | 175.1807
2 | 0.638 | 0.00348 | -0.0836 | 183.3333
2.5 | 0.6873 | 0.00398 | -0.0832 | 172.6884
3 | 0.7203 | 0.00492 | -0.0795 | 146.4024
3.5 | 0.7517 | 0.00564 | -0.0754 | 133.2801
4 | 0.7728 | 0.00613 | -0.069 | 126.0685
4.5 | 0.7813 | 0.00694 | -0.0605 | 112.5793
5.5 | 0.8226 | 0.00873 | -0.0495 | 94.2268
6.5 | 0.8704 | 0.01078 | -0.0405 | 80.7421
7 | 0.8981 | 0.01179 | -0.0369 | 76.1747
7.5 | 0.9359 | 0.01249 | -0.0351 | 74.9319
8 | 0.9705 | 0.01332 | -0.0329 | 72.8604
8.5 | 1.0079 | 0.01407 | -0.0311 | 71.6347
9 | 1.0431 | 0.01495 | -0.0292 | 69.7726
9.5 | 1.0794 | 0.01581 | -0.0275 | 68.2732
10 | 1.114 | 0.01677 | -0.0256 | 66.4281
10.5 | 1.1494 | 0.01774 | -0.024 | 64.7914
11 | 1.1849 | 0.0187 | -0.0224 | 63.3636
11.5 | 1.2184 | 0.01981 | -0.0207 | 61.5043
12 | 1.251 | 0.02099 | -0.019 | 59.5998
12.5 | 1.2869 | 0.02202 | -0.0177 | 58.4423
13 | 1.3181 | 0.02334 | -0.0161 | 56.4739
13.5 | 1.3523 | 0.0245 | -0.0148 | 55.1959
14 | 1.3795 | 0.02611 | -0.0129 | 52.8342
14.5 | 1.412 | 0.0274 | -0.0116 | 51.5328
15 | 1.439 | 0.02906 | -0.0099 | 49.5182
15.5 | 1.4689 | 0.03048 | -0.0084 | 48.1923
16 | 1.5094 | 0.03223 | -0.0098 | 46.8321
16.5 | 1.588 | 0.03491 | -0.0203 | 45.4884
18.5 | 1.7039 | 0.04421 | -0.0199 | 38.5411
19 | 1.7288 | 0.04657 | -0.0192 | 37.1226
19.5 | 1.7453 | 0.04941 | -0.0178 | 35.3228
20 | 1.7599 | 0.05251 | -0.0164 | 33.5155

## 147. Re 20M Mach 0.10 (1)
BIGFOIL.COM POLAR EXPORT
NACA66-518 a=0.5
NACA66-518 a=0.5 |  |  |  | Cl Max: | 1.619 | at alpha= | 13.5 | deg
JavaFoil+Calcfoil stall+Eppler ext transition |  |  |  | L/D Max: | 121.541 | at alpha= | 4.5 | deg
Re: | 20000000 |  |  | Cd Min: | 0.00582 | at alpha= | -1 | deg
Mach: | 0.1 |  |  | Cl=0 at alpha= | -3.3571 | deg
|  |  |  | @ Cl=0.1, Cd= | 0.0061055
|  |  |  | @ Cl=0.4, Cd= | 0.0061125
|  |  |  | @ Cl=0.6, Cd= | 0.0065441
alpha (deg) | Cl | Cd | Cm | Cl/Cd
-17.5 | -0.713 | 0.12628 | -0.017 | -5.65
-17 | -0.727 | 0.11993 | -0.017 | -6.065
-16.5 | -0.74 | 0.11243 | -0.018 | -6.586
-16 | -0.75 | 0.10772 | -0.019 | -6.962
-15.5 | -0.759 | 0.09997 | -0.02 | -7.588
-15 | -0.763 | 0.09507 | -0.021 | -8.025
-14.5 | -0.765 | 0.08876 | -0.022 | -8.621
-14 | -0.77 | 0.07785 | -0.025 | -9.892
-13.5 | -0.779 | 0.06313 | -0.028 | -12.342
-13 | -0.86 | 0.01972 | -0.038 | -43.628
-12.5 | -0.866 | 0.01404 | -0.04 | -61.693
-12 | -0.855 | 0.01191 | -0.042 | -71.832
-11.5 | -0.836 | 0.01068 | -0.043 | -78.302
-11 | -0.809 | 0.00992 | -0.045 | -81.624
-10.5 | -0.776 | 0.00932 | -0.046 | -83.227
-10 | -0.737 | 0.00831 | -0.047 | -88.727
-9.5 | -0.694 | 0.00731 | -0.049 | -94.808
-9 | -0.648 | 0.00801 | -0.05 | -80.957
-8.5 | -0.598 | 0.0076 | -0.051 | -78.747
-8 | -0.546 | 0.00738 | -0.053 | -73.988
-7.5 | -0.492 | 0.00722 | -0.054 | -68.181
-7 | -0.437 | 0.00704 | -0.055 | -62.051
-6.5 | -0.38 | 0.00679 | -0.057 | -55.929
-6 | -0.322 | 0.00664 | -0.058 | -48.415
-5.5 | -0.262 | 0.00654 | -0.059 | -40.121
-5 | -0.202 | 0.00636 | -0.06 | -31.801
-4.5 | -0.141 | 0.00628 | -0.062 | -22.488
-4 | -0.08 | 0.00621 | -0.063 | -12.819
-3.5 | -0.018 | 0.00611 | -0.064 | -2.866
-3 | 0.045 | 0.00607 | -0.066 | 7.385
-2.5 | 0.107 | 0.00611 | -0.067 | 17.572
-2 | 0.17 | 0.00624 | -0.068 | 27.262
-1.5 | 0.234 | 0.00629 | -0.069 | 37.177
-1 | 0.296 | 0.00582 | -0.07 | 50.915
-0.5 | 0.359 | 0.00601 | -0.072 | 59.743
0 | 0.419 | 0.00616 | -0.073 | 68.047
0.5 | 0.481 | 0.00625 | -0.074 | 76.881
1 | 0.542 | 0.00643 | -0.075 | 84.239
1.5 | 0.603 | 0.00655 | -0.076 | 92.065
2 | 0.665 | 0.00671 | -0.078 | 99.101
2.5 | 0.725 | 0.00696 | -0.079 | 104.161
3 | 0.786 | 0.00723 | -0.08 | 108.669
3.5 | 0.847 | 0.00719 | -0.081 | 117.777
4 | 0.902 | 0.00751 | -0.083 | 120.02
4.5 | 0.961 | 0.0079 | -0.084 | 121.541
5 | 1.017 | 0.0094 | -0.085 | 108.152
5.5 | 1.073 | 0.00981 | -0.086 | 109.424
6 | 1.129 | 0.01024 | -0.087 | 110.243
6.5 | 1.183 | 0.01066 | -0.088 | 110.931
7 | 1.234 | 0.01108 | -0.09 | 111.377
7.5 | 1.284 | 0.01154 | -0.091 | 111.313
8 | 1.331 | 0.01201 | -0.092 | 110.868
8.5 | 1.376 | 0.01251 | -0.093 | 110.005
9 | 1.418 | 0.01304 | -0.094 | 108.81
9.5 | 1.457 | 0.01363 | -0.095 | 106.911
10 | 1.493 | 0.01429 | -0.096 | 104.452
10.5 | 1.525 | 0.01494 | -0.098 | 102.058
11 | 1.554 | 0.01563 | -0.099 | 99.372
11.5 | 1.578 | 0.0164 | -0.1 | 96.202
12 | 1.598 | 0.01711 | -0.101 | 93.406
12.5 | 1.611 | 0.0179 | -0.102 | 89.976
13 | 1.617 | 0.01879 | -0.103 | 86.055
13.5 | 1.619 | 0.01968 | -0.104 | 82.274
14 | 1.615 | 0.02067 | -0.105 | 78.13
14.5 | 1.607 | 0.02167 | -0.106 | 74.126
15 | 1.593 | 0.0229 | -0.107 | 69.57
15.5 | 1.575 | 0.02381 | -0.108 | 66.149
16 | 1.553 | 0.02515 | -0.109 | 61.736
16.5 | 1.527 | 0.02674 | -0.11 | 57.081
17 | 1.497 | 0.02829 | -0.111 | 52.894
17.5 | 1.461 | 0.02999 | -0.111 | 48.723
18 | 1.42 | 0.03197 | -0.112 | 44.41
18.5 | 1.376 | 0.03433 | -0.113 | 40.063

## 148. Re 20M Mach 0.10 (2)
BIGFOIL.COM POLAR EXPORT
NACA66-518 a=0.5
NACA66-518 a=0.5 |  |  |  | Cl Max: | 1.7596 | at alpha= | 20 | deg
XFOIL ncrit=9 |  |  |  | L/D Max: | 185.13 | at alpha= | 2 | deg
Re: | 20000000 |  |  | Cd Min: | 0.05431 | at alpha= | 20 | deg
Mach: | 0.1 |  |  | Cl=0 at alpha= | -3.6457 | deg
|  |  |  | @ Cl=0.1, Cd= | 0.0049626
|  |  |  | @ Cl=0.4, Cd= | 0.0043057
|  |  |  | @ Cl=0.6, Cd= | 0.0033582
alpha (deg) | Cl | Cd | Cm | Cl/Cd
-20 | -1.3922 | 0.0264 | -0.113 | -52.7348
-19.5 | -1.3776 | 0.0242 | -0.1107 | -56.9256
-19 | -1.3587 | 0.02236 | -0.1083 | -60.7648
-18.5 | -1.3389 | 0.02065 | -0.1056 | -64.8378
-18 | -1.3147 | 0.01923 | -0.103 | -68.3671
-17.5 | -1.2896 | 0.01789 | -0.1003 | -72.085
-17 | -1.261 | 0.01678 | -0.0977 | -75.149
-16.5 | -1.2305 | 0.01579 | -0.0951 | -77.9291
-16 | -1.1996 | 0.01484 | -0.0924 | -80.8356
-15.5 | -1.1671 | 0.01397 | -0.0897 | -83.5433
-14.5 | -1.0953 | 0.01254 | -0.0847 | -87.3445
-14 | -1.0597 | 0.01182 | -0.082 | -89.6531
-13.5 | -1.0251 | 0.01108 | -0.079 | -92.5181
-13 | -0.9871 | 0.01056 | -0.0763 | -93.4754
-12.5 | -0.9527 | 0.01004 | -0.0727 | -94.8904
-12 | -0.9231 | 0.00891 | -0.0686 | -103.6027
-11.5 | -0.8735 | 0.00857 | -0.0678 | -101.9253
-11 | -0.8238 | 0.00819 | -0.0671 | -100.5861
-10.5 | -0.7718 | 0.00788 | -0.0668 | -97.9442
-10 | -0.7186 | 0.00761 | -0.0667 | -94.4284
-9.5 | -0.6646 | 0.00736 | -0.0668 | -90.2989
-9 | -0.61 | 0.00712 | -0.067 | -85.6742
-8.5 | -0.5548 | 0.0069 | -0.0673 | -80.4058
-8 | -0.4993 | 0.00669 | -0.0677 | -74.6338
-7.5 | -0.4438 | 0.00646 | -0.068 | -68.6997
-7 | -0.3878 | 0.00625 | -0.0685 | -62.048
-6.5 | -0.331 | 0.00605 | -0.0692 | -54.7107
-6 | -0.2736 | 0.00588 | -0.0699 | -46.5306
-5.5 | -0.2158 | 0.00571 | -0.0708 | -37.7933
-5 | -0.158 | 0.00554 | -0.0717 | -28.5199
-4.5 | -0.1 | 0.00537 | -0.0726 | -18.622
-4 | -0.0416 | 0.00523 | -0.0736 | -7.9541
-3.5 | 0.0171 | 0.00512 | -0.0747 | 3.3398
-3 | 0.0755 | 0.005 | -0.0757 | 15.1
-2.5 | 0.1344 | 0.00491 | -0.0769 | 27.3727
-2 | 0.1936 | 0.00479 | -0.0781 | 40.4175
-1.5 | 0.2528 | 0.00469 | -0.0793 | 53.9019
-1 | 0.3113 | 0.00462 | -0.0804 | 67.381
-0.5 | 0.3691 | 0.00441 | -0.0814 | 83.6961
0 | 0.4254 | 0.00422 | -0.0822 | 100.8057
0.5 | 0.481 | 0.00405 | -0.0829 | 118.7654
1 | 0.5339 | 0.00383 | -0.0832 | 139.3995
1.5 | 0.5855 | 0.00332 | -0.0833 | 176.3554
2 | 0.6424 | 0.00347 | -0.0842 | 185.1297
2.5 | 0.6927 | 0.00394 | -0.0838 | 175.8122
3 | 0.7251 | 0.0049 | -0.08 | 147.9796
3.5 | 0.7551 | 0.00563 | -0.0756 | 134.1208
4 | 0.7723 | 0.00615 | -0.0683 | 125.5772
4.5 | 0.7831 | 0.00696 | -0.0602 | 112.5144
5 | 0.8033 | 0.00781 | -0.0545 | 102.8553
5.5 | 0.8215 | 0.00889 | -0.0487 | 92.4072
6 | 0.8437 | 0.00996 | -0.0438 | 84.7088
6.5 | 0.87 | 0.01097 | -0.0398 | 79.3072
7 | 0.8973 | 0.01202 | -0.0361 | 74.6506
7.5 | 0.9331 | 0.01281 | -0.0339 | 72.8415
8 | 0.9704 | 0.01357 | -0.032 | 71.5107
8.5 | 1.0063 | 0.01442 | -0.03 | 69.785
9 | 1.0436 | 0.01524 | -0.0283 | 68.4777
9.5 | 1.0787 | 0.01618 | -0.0264 | 66.6687
10 | 1.1149 | 0.0171 | -0.0247 | 65.1988
10.5 | 1.1491 | 0.01817 | -0.0228 | 63.2416
11 | 1.1863 | 0.01908 | -0.0214 | 62.1751
11.5 | 1.2178 | 0.02035 | -0.0194 | 59.8428
12 | 1.2529 | 0.02142 | -0.0179 | 58.4921
12.5 | 1.2856 | 0.02269 | -0.0162 | 56.6593
13 | 1.3203 | 0.02384 | -0.0149 | 55.3817
13.5 | 1.3512 | 0.02526 | -0.0132 | 53.4917
14 | 1.3818 | 0.02671 | -0.0115 | 51.7334
14.5 | 1.4118 | 0.02822 | -0.01 | 50.0283
15 | 1.4416 | 0.02976 | -0.0084 | 48.4409
15.5 | 1.4706 | 0.03129 | -0.0068 | 46.999
16 | 1.5108 | 0.03313 | -0.0081 | 45.6022
16.5 | 1.5903 | 0.03584 | -0.0185 | 44.3722
17 | 1.5901 | 0.03774 | -0.0116 | 42.133
17.5 | 1.6301 | 0.04005 | -0.0135 | 40.7016
18 | 1.6677 | 0.04284 | -0.0156 | 38.9286
18.5 | 1.707 | 0.04544 | -0.0178 | 37.566
19 | 1.727 | 0.04834 | -0.0168 | 35.7261
19.5 | 1.7437 | 0.05125 | -0.0153 | 34.0234
20 | 1.7596 | 0.05431 | -0.014 | 32.3992

## 149. Re 20M Mach 0.25 (1)
BIGFOIL.COM POLAR EXPORT
NACA66-518 a=0.5
NACA66-518 a=0.5 |  |  |  | Cl Max: | 1.572 | at alpha= | 12 | deg
JavaFoil+Calcfoil stall+Eppler ext transition |  |  |  | L/D Max: | 119.929 | at alpha= | 4.5 | deg
Re: | 20000000 |  |  | Cd Min: | 0.00584 | at alpha= | -1.5 | deg
Mach: | 0.25 |  |  | Cl=0 at alpha= | -3.3594 | deg
|  |  |  | @ Cl=0.1, Cd= | 0.0061453
|  |  |  | @ Cl=0.4, Cd= | 0.0061566
|  |  |  | @ Cl=0.6, Cd= | 0.0066678
alpha (deg) | Cl | Cd | Cm | Cl/Cd
-16 | -0.531 | 0.11963 | -0.017 | -4.44
-15.5 | -0.569 | 0.11188 | -0.018 | -5.083
-15 | -0.601 | 0.10595 | -0.019 | -5.675
-14.5 | -0.629 | 0.09922 | -0.02 | -6.339
-14 | -0.651 | 0.09289 | -0.021 | -7.011
-13.5 | -0.667 | 0.08667 | -0.022 | -7.701
-13 | -0.678 | 0.08064 | -0.023 | -8.408
-12.5 | -0.682 | 0.07553 | -0.025 | -9.028
-12 | -0.684 | 0.06661 | -0.028 | -10.27
-11.5 | -0.689 | 0.0537 | -0.032 | -12.823
-11 | -0.781 | 0.01183 | -0.045 | -66.048
-10.5 | -0.762 | 0.01038 | -0.047 | -73.384
-10 | -0.728 | 0.00973 | -0.048 | -74.862
-9.5 | -0.693 | 0.00839 | -0.05 | -82.571
-9 | -0.65 | 0.00687 | -0.051 | -94.596
-8.5 | -0.603 | 0.00708 | -0.053 | -85.256
-8 | -0.554 | 0.00763 | -0.054 | -72.614
-7.5 | -0.501 | 0.0074 | -0.055 | -67.689
-7 | -0.446 | 0.00721 | -0.057 | -61.779
-6.5 | -0.388 | 0.00699 | -0.058 | -55.525
-6 | -0.329 | 0.00678 | -0.059 | -48.538
-5.5 | -0.269 | 0.00668 | -0.061 | -40.238
-5 | -0.207 | 0.0065 | -0.062 | -31.857
-4.5 | -0.145 | 0.0064 | -0.063 | -22.606
-4 | -0.082 | 0.0063 | -0.065 | -12.958
-3.5 | -0.018 | 0.00625 | -0.066 | -2.876
-3 | 0.046 | 0.00612 | -0.067 | 7.532
-2.5 | 0.11 | 0.00615 | -0.069 | 17.937
-2 | 0.175 | 0.0063 | -0.07 | 27.756
-1.5 | 0.24 | 0.00584 | -0.071 | 41.106
-1 | 0.305 | 0.00638 | -0.072 | 47.733
-0.5 | 0.369 | 0.00606 | -0.074 | 60.964
0 | 0.43 | 0.00625 | -0.075 | 68.725
0.5 | 0.493 | 0.00639 | -0.076 | 77.081
1 | 0.556 | 0.00657 | -0.077 | 84.567
1.5 | 0.619 | 0.00671 | -0.078 | 92.285
2 | 0.682 | 0.00687 | -0.08 | 99.175
2.5 | 0.744 | 0.00715 | -0.081 | 104.148
3 | 0.807 | 0.00744 | -0.082 | 108.468
3.5 | 0.869 | 0.00745 | -0.083 | 116.656
4 | 0.925 | 0.00782 | -0.085 | 118.182
4.5 | 0.985 | 0.00821 | -0.086 | 119.929
5 | 1.042 | 0.00983 | -0.087 | 106.028
5.5 | 1.1 | 0.01025 | -0.088 | 107.272
6 | 1.156 | 0.01071 | -0.089 | 107.936
6.5 | 1.211 | 0.01119 | -0.091 | 108.19
7 | 1.262 | 0.01166 | -0.092 | 108.302
7.5 | 1.312 | 0.01218 | -0.093 | 107.682
8 | 1.358 | 0.01271 | -0.094 | 106.802
8.5 | 1.401 | 0.01327 | -0.095 | 105.559
9 | 1.44 | 0.01388 | -0.097 | 103.775
9.5 | 1.475 | 0.01458 | -0.098 | 101.193
10 | 1.505 | 0.01531 | -0.099 | 98.307
10.5 | 1.531 | 0.01603 | -0.1 | 95.489
11 | 1.55 | 0.01683 | -0.101 | 92.138
11.5 | 1.564 | 0.01779 | -0.102 | 87.951
12 | 1.572 | 0.01858 | -0.103 | 84.599
12.5 | 1.567 | 0.01962 | -0.104 | 79.874
13 | 1.553 | 0.02059 | -0.105 | 75.428
13.5 | 1.531 | 0.02175 | -0.107 | 70.397
14 | 1.501 | 0.02292 | -0.108 | 65.487
14.5 | 1.461 | 0.02433 | -0.109 | 60.069
15 | 1.414 | 0.02587 | -0.109 | 54.655
15.5 | 1.358 | 0.02792 | -0.11 | 48.631
16 | 1.295 | 0.03001 | -0.111 | 43.156
16.5 | 1.224 | 0.03256 | -0.112 | 37.607
17 | 1.148 | 0.03509 | -0.112 | 32.725

## 150. Re 20M Mach 0.25 (2)
BIGFOIL.COM POLAR EXPORT
NACA66-518 a=0.5
NACA66-518 a=0.5 |  |  |  | Cl Max: | 1.7426 | at alpha= | 20 | deg
XFOIL ncrit=9 |  |  |  | L/D Max: | 194.402 | at alpha= | 2 | deg
Re: | 20000000 |  |  | Cd Min: | 0.06596 | at alpha= | 20 | deg
Mach: | 0.25 |  |  | Cl=0 at alpha= | -3.6733 | deg
|  |  |  | @ Cl=0.1, Cd= | 0.0050164
|  |  |  | @ Cl=0.4, Cd= | 0.0043893
|  |  |  | @ Cl=0.6, Cd= | 0.0033674
alpha (deg) | Cl | Cd | Cm | Cl/Cd
-20 | -1.1826 | 0.05313 | -0.1313 | -22.2586
-19.5 | -1.2109 | 0.04414 | -0.1354 | -27.4332
-19 | -1.2275 | 0.03775 | -0.136 | -32.5166
-18.5 | -1.2522 | 0.03175 | -0.1343 | -39.4394
-18 | -1.2544 | 0.02785 | -0.1316 | -45.0413
-17.5 | -1.2416 | 0.02517 | -0.1284 | -49.3286
-17 | -1.2367 | 0.02227 | -0.1242 | -55.5321
-16.5 | -1.2213 | 0.0201 | -0.12 | -60.7612
-16 | -1.199 | 0.01833 | -0.1158 | -65.4119
-15.5 | -1.1719 | 0.01686 | -0.1118 | -69.5077
-15 | -1.1405 | 0.01562 | -0.108 | -73.0154
-14.5 | -1.1068 | 0.01453 | -0.1042 | -76.1734
-14 | -1.0706 | 0.01356 | -0.1006 | -78.9528
-13.5 | -1.0337 | 0.01264 | -0.097 | -81.7801
-13 | -0.9935 | 0.0119 | -0.0937 | -83.4874
-12.5 | -0.954 | 0.01114 | -0.0902 | -85.6373
-12 | -0.9158 | 0.01037 | -0.0863 | -88.3124
-11.5 | -0.8761 | 0.0098 | -0.0825 | -89.398
-11 | -0.8471 | 0.00868 | -0.0771 | -97.5922
-10.5 | -0.7949 | 0.00827 | -0.0756 | -96.1185
-10 | -0.7409 | 0.00791 | -0.0746 | -93.6662
-9.5 | -0.685 | 0.00761 | -0.0738 | -90.0131
-8.5 | -0.5712 | 0.0071 | -0.0731 | -80.4507
-8 | -0.5134 | 0.00687 | -0.073 | -74.7307
-7.5 | -0.4556 | 0.00663 | -0.073 | -68.7179
-7 | -0.3975 | 0.0064 | -0.0731 | -62.1094
-6.5 | -0.3388 | 0.00617 | -0.0734 | -54.9109
-6 | -0.2796 | 0.00596 | -0.0739 | -46.9128
-5.5 | -0.2198 | 0.00578 | -0.0745 | -38.0277
-5 | -0.1597 | 0.00562 | -0.0752 | -28.4164
-4.5 | -0.0998 | 0.00544 | -0.076 | -18.3456
-4 | -0.0396 | 0.00528 | -0.0769 | -7.5
-3.5 | 0.021 | 0.00516 | -0.0779 | 4.0698
-3 | 0.0815 | 0.00505 | -0.0789 | 16.1386
-2.5 | 0.1421 | 0.00494 | -0.08 | 28.7652
-2 | 0.2035 | 0.00482 | -0.0813 | 42.2199
-1.5 | 0.2646 | 0.00471 | -0.0825 | 56.1783
-1 | 0.3251 | 0.00465 | -0.0837 | 69.914
-0.5 | 0.3847 | 0.00445 | -0.0847 | 86.4494
0 | 0.4427 | 0.00422 | -0.0854 | 104.9052
0.5 | 0.5002 | 0.00403 | -0.0862 | 124.1191
1 | 0.5546 | 0.00374 | -0.0864 | 148.2888
1.5 | 0.607 | 0.00331 | -0.0864 | 183.3837
2 | 0.6668 | 0.00343 | -0.0874 | 194.4023
2.5 | 0.7201 | 0.00382 | -0.0872 | 188.5079
3 | 0.7531 | 0.00474 | -0.0831 | 158.8819
3.5 | 0.772 | 0.00561 | -0.0761 | 137.6114
4 | 0.7747 | 0.00633 | -0.0656 | 122.3855
4.5 | 0.7861 | 0.00733 | -0.0577 | 107.2442
5 | 0.8043 | 0.00839 | -0.0515 | 95.8641
6 | 0.8403 | 0.01096 | -0.0399 | 76.6697
6.5 | 0.8649 | 0.01217 | -0.0355 | 71.0682
7 | 0.889 | 0.01346 | -0.0311 | 66.0475
7.5 | 0.9278 | 0.01429 | -0.0291 | 64.9265
8 | 0.9637 | 0.01529 | -0.0268 | 63.0281
8.5 | 1.0035 | 0.01613 | -0.025 | 62.2133
9 | 1.039 | 0.01723 | -0.0228 | 60.3018
9.5 | 1.0787 | 0.01815 | -0.0212 | 59.4325
10 | 1.1127 | 0.01937 | -0.0189 | 57.4445
10.5 | 1.1515 | 0.0204 | -0.0172 | 56.4461
11 | 1.1861 | 0.02168 | -0.0152 | 54.7094
11.5 | 1.222 | 0.02292 | -0.0133 | 53.3159
12 | 1.2557 | 0.02434 | -0.0113 | 51.59
12.5 | 1.2925 | 0.02563 | -0.0097 | 50.4292
13 | 1.3246 | 0.02719 | -0.0076 | 48.7164
13.5 | 1.358 | 0.02874 | -0.0058 | 47.2512
14.5 | 1.4213 | 0.03218 | -0.0021 | 44.1672
15 | 1.4499 | 0.03414 | -0.0001 | 42.4692
15.5 | 1.4779 | 0.03613 | 0.002 | 40.9051
16 | 1.5149 | 0.03822 | 0.0021 | 39.6363
16.5 | 1.5899 | 0.04184 | -0.0071 | 37.9995
18 | 1.6704 | 0.05043 | -0.004 | 33.1231
18.5 | 1.7039 | 0.05412 | -0.0055 | 31.4837
19 | 1.722 | 0.05781 | -0.0043 | 29.7872
19.5 | 1.7334 | 0.06171 | -0.0024 | 28.0895
20 | 1.7426 | 0.06596 | -0.0007 | 26.419

## 151. Re 20M Mach 0.50 (1)
BIGFOIL.COM POLAR EXPORT
NACA66-518 a=0.5
NACA66-518 a=0.5 |  |  |  | Cl Max: | 1.432 | at alpha= | 8.5 | deg
JavaFoil+Calcfoil stall+Eppler ext transition |  |  |  | L/D Max: | 110.759 | at alpha= | 4.5 | deg
Re: | 20000000 |  |  | Cd Min: | 0.00643 | at alpha= | -2.5 | deg
Mach: | 0.5 |  |  | Cl=0 at alpha= | -3.3592 | deg
|  |  |  | @ Cl=0.1, Cd= | 0.0064683
|  |  |  | @ Cl=0.4, Cd= | 0.0065742
|  |  |  | @ Cl=0.6, Cd= | 0.0072199
alpha (deg) | Cl | Cd | Cm | Cl/Cd
-20 | -0.947 | 0.18178 | -0.017 | -5.208
-19.5 | -0.917 | 0.17826 | -0.018 | -5.147
-19 | -0.889 | 0.17114 | -0.018 | -5.195
-18.5 | -0.863 | 0.15415 | -0.019 | -5.599
-18 | -0.834 | 0.14973 | -0.02 | -5.57
-17.5 | -0.805 | 0.14482 | -0.02 | -5.56
-17 | -0.777 | 0.13918 | -0.021 | -5.581
-16.5 | -0.749 | 0.12845 | -0.021 | -5.831
-16 | -0.721 | 0.12545 | -0.022 | -5.744
-15.5 | -0.694 | 0.10961 | -0.023 | -6.328
-15 | -0.666 | 0.10287 | -0.024 | -6.471
-14.5 | -0.639 | 0.09542 | -0.025 | -6.692
-14 | -0.613 | 0.0858 | -0.027 | -7.148
-13.5 | -0.59 | 0.07557 | -0.03 | -7.806
-13 | -0.578 | 0.05654 | -0.035 | -10.223
-12.5 | -0.521 | 0.08411 | -0.025 | -6.19
-12 | -0.494 | 0.07619 | -0.027 | -6.478
-11.5 | -0.468 | 0.06844 | -0.03 | -6.834
-11 | -0.457 | 0.04764 | -0.039 | -9.591
-10.5 | -0.49 | 0.01232 | -0.052 | -39.797
-10 | -0.46 | 0.01082 | -0.054 | -42.541
-9.5 | -0.427 | 0.0101 | -0.055 | -42.28
-9 | -0.321 | 0.06496 | -0.027 | -4.939
-8.5 | -0.293 | 0.05683 | -0.028 | -5.149
-8 | -0.395 | 0.05096 | -0.03 | -7.746
-7.5 | -0.487 | 0.00865 | -0.061 | -56.342
-7 | -0.456 | 0.00828 | -0.063 | -55.048
-6.5 | -0.409 | 0.00789 | -0.065 | -51.832
-6 | -0.353 | 0.00756 | -0.066 | -46.752
-5.5 | -0.292 | 0.00658 | -0.068 | -44.418
-5 | -0.228 | 0.00729 | -0.069 | -31.273
-4.5 | -0.16 | 0.00703 | -0.071 | -22.767
-4 | -0.091 | 0.00654 | -0.072 | -13.87
-3.5 | -0.02 | 0.00665 | -0.073 | -3.007
-3 | 0.051 | 0.00655 | -0.075 | 7.839
-2.5 | 0.123 | 0.00643 | -0.076 | 19.149
-2 | 0.195 | 0.0065 | -0.078 | 30.001
-1.5 | 0.268 | 0.00668 | -0.079 | 40.182
-1 | 0.341 | 0.00682 | -0.08 | 49.962
-0.5 | 0.413 | 0.00652 | -0.082 | 63.29
0 | 0.477 | 0.00675 | -0.083 | 70.724
0.5 | 0.547 | 0.00697 | -0.084 | 78.549
1 | 0.617 | 0.0073 | -0.086 | 84.604
1.5 | 0.687 | 0.00746 | -0.087 | 92.065
2 | 0.757 | 0.00774 | -0.088 | 97.807
2.5 | 0.826 | 0.00813 | -0.09 | 101.626
3 | 0.896 | 0.00819 | -0.091 | 109.384
3.5 | 0.965 | 0.00877 | -0.093 | 109.959
4 | 1.024 | 0.00927 | -0.094 | 110.532
4.5 | 1.09 | 0.00984 | -0.095 | 110.759
5 | 1.152 | 0.01191 | -0.097 | 96.737
5.5 | 1.213 | 0.01257 | -0.098 | 96.478
6 | 1.271 | 0.01324 | -0.099 | 95.976
6.5 | 1.325 | 0.01396 | -0.101 | 94.87
7 | 1.37 | 0.0147 | -0.102 | 93.224
7.5 | 1.407 | 0.01553 | -0.103 | 90.572
8 | 1.43 | 0.01645 | -0.104 | 86.916
8.5 | 1.432 | 0.01767 | -0.106 | 81.044
9 | 1.396 | 0.01899 | -0.107 | 73.491
9.5 | 1.256 | 0.02071 | -0.108 | 60.627
10 | 0.896 | 0.02297 | -0.109 | 39.024
10.5 | 0.929 | 0.02254 | -0.111 | 41.224
11 | 0.96 | 0.02421 | -0.112 | 39.668
11.5 | 0.991 | 0.02637 | -0.113 | 37.569
12 | 1.015 | 0.03069 | -0.113 | 33.076
12.5 | 1.054 | 0.02798 | -0.116 | 37.668
13 | 1.084 | 0.03039 | -0.117 | 35.658
13.5 | 1.112 | 0.03371 | -0.117 | 32.997

## 152. Re 20M Mach 0.50 (2)
BIGFOIL.COM POLAR EXPORT
NACA66-518 a=0.5
NACA66-518 a=0.5 |  |  |  | Cl Max: | 1.3901 | at alpha= | 14 | deg
XFOIL ncrit=9 |  |  |  | L/D Max: | 227.69 | at alpha= | 2.5 | deg
Re: | 20000000 |  |  | Cd Min: | 0.16057 | at alpha= | 19 | deg
Mach: | 0.5 |  |  | Cl=0 at alpha= | -3.8209 | deg
|  |  |  | @ Cl=0.1, Cd= | 0.0052974
|  |  |  | @ Cl=0.4, Cd= | 0.0047612
|  |  |  | @ Cl=0.6, Cd= | 0.0039372
alpha (deg) | Cl | Cd | Cm | Cl/Cd
-14 | -0.345 | 0.08981 | -0.1283 | -3.8414
-13.5 | -0.3879 | 0.07589 | -0.1381 | -5.1113
-13 | -0.3899 | 0.06708 | -0.1437 | -5.8125
-12.5 | -0.4001 | 0.05535 | -0.1522 | -7.2285
-12 | -0.4289 | 0.0442 | -0.1608 | -9.7036
-11.5 | -0.4594 | 0.03671 | -0.1622 | -12.5143
-11 | -0.4937 | 0.03053 | -0.1595 | -16.171
-10.5 | -0.5378 | 0.02478 | -0.1529 | -21.703
-10 | -0.5726 | 0.02004 | -0.1438 | -28.5729
-9.5 | -0.5911 | 0.01604 | -0.1337 | -36.8516
-9 | -0.5998 | 0.01171 | -0.1235 | -51.2212
-8.5 | -0.5742 | 0.0093 | -0.1156 | -61.7419
-8 | -0.5304 | 0.00824 | -0.1091 | -64.3689
-7.5 | -0.4855 | 0.00762 | -0.1027 | -63.7139
-7 | -0.425 | 0.00716 | -0.0993 | -59.3575
-6.5 | -0.361 | 0.00677 | -0.0968 | -53.3235
-6 | -0.295 | 0.00646 | -0.0952 | -45.6656
-5.5 | -0.2281 | 0.00619 | -0.094 | -36.8498
-5 | -0.1606 | 0.00596 | -0.0934 | -26.9463
-4.5 | -0.0925 | 0.00577 | -0.0932 | -16.0312
-4 | -0.0244 | 0.00559 | -0.0932 | -4.3649
-3.5 | 0.0437 | 0.00542 | -0.0936 | 8.0627
-3 | 0.1126 | 0.00527 | -0.0942 | 21.3662
-2.5 | 0.1819 | 0.00513 | -0.0951 | 35.4581
-2 | 0.2513 | 0.00499 | -0.0962 | 50.3607
-1.5 | 0.321 | 0.00487 | -0.0974 | 65.9138
-1 | 0.3902 | 0.00478 | -0.0987 | 81.6318
-0.5 | 0.4579 | 0.00465 | -0.0997 | 98.4731
0.5 | 0.5867 | 0.00405 | -0.1007 | 144.8642
1 | 0.648 | 0.00353 | -0.1008 | 183.5694
1.5 | 0.7088 | 0.00323 | -0.1007 | 219.4427
2 | 0.774 | 0.00343 | -0.1011 | 225.656
2.5 | 0.8379 | 0.00368 | -0.1012 | 227.6902
3 | 0.8824 | 0.00424 | -0.0974 | 208.1132
3.5 | 0.8662 | 0.00521 | -0.0815 | 166.2572
4 | 0.8473 | 0.00694 | -0.0667 | 122.0893
4.5 | 0.8296 | 0.00922 | -0.0535 | 89.9783
5 | 0.8222 | 0.0115 | -0.0426 | 71.4957
5.5 | 0.824 | 0.01374 | -0.0337 | 59.9709
6 | 0.8377 | 0.01581 | -0.027 | 52.9855
6.5 | 0.8538 | 0.01793 | -0.0208 | 47.6185
7 | 0.8687 | 0.02023 | -0.0148 | 42.9412
7.5 | 0.908 | 0.02165 | -0.0118 | 41.94
8 | 0.9481 | 0.02315 | -0.009 | 40.9546
8.5 | 0.9928 | 0.02449 | -0.0067 | 40.539
9 | 1.0342 | 0.02608 | -0.0041 | 39.6549
9.5 | 1.0776 | 0.0276 | -0.0016 | 39.0435
10 | 1.1188 | 0.02934 | 0.0012 | 38.1322
10.5 | 1.161 | 0.0311 | 0.0039 | 37.3312
11 | 1.2015 | 0.03306 | 0.0067 | 36.343
11.5 | 1.2419 | 0.03511 | 0.0096 | 35.3717
12 | 1.28 | 0.03743 | 0.0127 | 34.1972
12.5 | 1.3209 | 0.03971 | 0.0156 | 33.2637
13 | 1.3536 | 0.04263 | 0.0189 | 31.7523
13.5 | 1.3813 | 0.04607 | 0.0225 | 29.9826
14 | 1.3901 | 0.05098 | 0.0264 | 27.2676
14.5 | 1.3776 | 0.05779 | 0.03 | 23.838
15 | 1.3513 | 0.06621 | 0.0323 | 20.4093
15.5 | 1.3247 | 0.07531 | 0.033 | 17.59
16 | 1.293 | 0.08582 | 0.0318 | 15.0664
16.5 | 1.2611 | 0.09717 | 0.0287 | 12.9783
17 | 1.2279 | 0.10954 | 0.0237 | 11.2096
17.5 | 1.2017 | 0.12179 | 0.0177 | 9.867
18 | 1.1747 | 0.13458 | 0.0105 | 8.7286
18.5 | 1.1476 | 0.14742 | 0.0029 | 7.7846
19 | 1.1259 | 0.16057 | -0.0056 | 7.0119