## index
index | Re | Mach | Datasource
1 | 50000 | 0 | JavaFoil+Calcfoil stall+Eppler ext transition
2 | 50000 | 0 | XFOIL ncrit=9
3 | 50000 | 0.1 | JavaFoil+Calcfoil stall+Eppler ext transition
4 | 50000 | 0.1 | XFOIL ncrit=9
5 | 50000 | 0.25 | JavaFoil+Calcfoil stall+Eppler ext transition
6 | 50000 | 0.25 | XFOIL ncrit=9
7 | 50000 | 0.5 | JavaFoil+Calcfoil stall+Eppler ext transition
8 | 50000 | 0.5 | XFOIL ncrit=9
9 | 100000 | 0 | JavaFoil+Calcfoil stall+Eppler ext transition
10 | 100000 | 0 | XFOIL ncrit=9
11 | 100000 | 0.1 | JavaFoil+Calcfoil stall+Eppler ext transition
12 | 100000 | 0.1 | XFOIL ncrit=9
13 | 100000 | 0.25 | JavaFoil+Calcfoil stall+Eppler ext transition
14 | 100000 | 0.25 | XFOIL ncrit=9
15 | 100000 | 0.5 | JavaFoil+Calcfoil stall+Eppler ext transition
16 | 100000 | 0.5 | XFOIL ncrit=9
17 | 250000 | 0 | JavaFoil+Calcfoil stall+Eppler ext transition
18 | 250000 | 0 | XFOIL ncrit=9
19 | 250000 | 0.1 | JavaFoil+Calcfoil stall+Eppler ext transition
20 | 250000 | 0.1 | XFOIL ncrit=9
21 | 250000 | 0.25 | JavaFoil+Calcfoil stall+Eppler ext transition
22 | 250000 | 0.25 | XFOIL ncrit=9
23 | 250000 | 0.5 | JavaFoil+Calcfoil stall+Eppler ext transition
24 | 250000 | 0.5 | XFOIL ncrit=9
25 | 500000 | 0 | JavaFoil+Calcfoil stall+Eppler ext transition
26 | 500000 | 0 | XFOIL ncrit=9
27 | 500000 | 0.1 | JavaFoil+Calcfoil stall+Eppler ext transition
28 | 500000 | 0.1 | XFOIL ncrit=9
29 | 500000 | 0.25 | JavaFoil+Calcfoil stall+Eppler ext transition
30 | 500000 | 0.25 | XFOIL ncrit=9
31 | 500000 | 0.5 | JavaFoil+Calcfoil stall+Eppler ext transition
32 | 500000 | 0.5 | XFOIL ncrit=9
33 | 750000 | 0 | JavaFoil+Calcfoil stall+Eppler ext transition
34 | 750000 | 0 | XFOIL ncrit=9
35 | 750000 | 0.1 | JavaFoil+Calcfoil stall+Eppler ext transition
36 | 750000 | 0.1 | XFOIL ncrit=9
37 | 750000 | 0.25 | JavaFoil+Calcfoil stall+Eppler ext transition
38 | 750000 | 0.25 | XFOIL ncrit=9
39 | 750000 | 0.5 | JavaFoil+Calcfoil stall+Eppler ext transition
40 | 750000 | 0.5 | XFOIL ncrit=9
41 | 1000000 | 0 | JavaFoil+Calcfoil stall+Eppler ext transition
42 | 1000000 | 0 | XFOIL ncrit=9
43 | 1000000 | 0.1 | JavaFoil+Calcfoil stall+Eppler ext transition
44 | 1000000 | 0.1 | XFOIL ncrit=9
45 | 1000000 | 0.25 | JavaFoil+Calcfoil stall+Eppler ext transition
46 | 1000000 | 0.25 | XFOIL ncrit=9
47 | 1000000 | 0.5 | JavaFoil+Calcfoil stall+Eppler ext transition
48 | 1000000 | 0.5 | XFOIL ncrit=9
49 | 2000000 | 0 | JavaFoil+Calcfoil stall+Eppler ext transition
50 | 2000000 | 0 | XFOIL ncrit=9
51 | 2000000 | 0.1 | JavaFoil+Calcfoil stall+Eppler ext transition
52 | 2000000 | 0.1 | XFOIL ncrit=9
53 | 2000000 | 0.25 | JavaFoil+Calcfoil stall+Eppler ext transition
54 | 2000000 | 0.25 | XFOIL ncrit=9
55 | 2000000 | 0.5 | JavaFoil+Calcfoil stall+Eppler ext transition
56 | 2000000 | 0.5 | XFOIL ncrit=9
57 | 3000000 | 0 | JavaFoil+Calcfoil stall+Eppler ext transition
58 | 3000000 | 0 | XFOIL ncrit=9
59 | 3000000 | 0.1 | JavaFoil+Calcfoil stall+Eppler ext transition
60 | 3000000 | 0.1 | XFOIL ncrit=9
61 | 3000000 | 0.25 | JavaFoil+Calcfoil stall+Eppler ext transition
62 | 3000000 | 0.25 | XFOIL ncrit=9
63 | 3000000 | 0.5 | JavaFoil+Calcfoil stall+Eppler ext transition
64 | 3000000 | 0.5 | XFOIL ncrit=9
65 | 4000000 | 0 | JavaFoil+Calcfoil stall+Eppler ext transition
66 | 4000000 | 0 | XFOIL ncrit=9
67 | 4000000 | 0.1 | JavaFoil+Calcfoil stall+Eppler ext transition
68 | 4000000 | 0.1 | XFOIL ncrit=9
69 | 4000000 | 0.25 | JavaFoil+Calcfoil stall+Eppler ext transition
70 | 4000000 | 0.25 | XFOIL ncrit=9
71 | 4000000 | 0.5 | JavaFoil+Calcfoil stall+Eppler ext transition
72 | 4000000 | 0.5 | XFOIL ncrit=9
73 | 5000000 | 0 | JavaFoil+Calcfoil stall+Eppler ext transition
74 | 5000000 | 0 | XFOIL ncrit=9
75 | 5000000 | 0.1 | JavaFoil+Calcfoil stall+Eppler ext transition
76 | 5000000 | 0.1 | XFOIL ncrit=9
77 | 5000000 | 0.25 | JavaFoil+Calcfoil stall+Eppler ext transition
78 | 5000000 | 0.25 | XFOIL ncrit=9
79 | 5000000 | 0.5 | JavaFoil+Calcfoil stall+Eppler ext transition
80 | 5000000 | 0.5 | XFOIL ncrit=9
81 | 6000000 | 0 | JavaFoil+Calcfoil stall+Eppler ext transition
82 | 6000000 | 0 | XFOIL ncrit=9
83 | 6000000 | 0.1 | JavaFoil+Calcfoil stall+Eppler ext transition
84 | 6000000 | 0.1 | XFOIL ncrit=9
85 | 6000000 | 0.25 | JavaFoil+Calcfoil stall+Eppler ext transition
86 | 6000000 | 0.25 | XFOIL ncrit=9
87 | 6000000 | 0.5 | JavaFoil+Calcfoil stall+Eppler ext transition
88 | 6000000 | 0.5 | XFOIL ncrit=9
89 | 7000000 | 0 | JavaFoil+Calcfoil stall+Eppler ext transition
90 | 7000000 | 0 | XFOIL ncrit=9
91 | 7000000 | 0.1 | JavaFoil+Calcfoil stall+Eppler ext transition
92 | 7000000 | 0.1 | XFOIL ncrit=9
93 | 7000000 | 0.25 | JavaFoil+Calcfoil stall+Eppler ext transition
94 | 7000000 | 0.25 | XFOIL ncrit=9
95 | 7000000 | 0.5 | JavaFoil+Calcfoil stall+Eppler ext transition
96 | 7000000 | 0.5 | XFOIL ncrit=9
97 | 8000000 | 0 | JavaFoil+Calcfoil stall+Eppler ext transition
98 | 8000000 | 0 | XFOIL ncrit=9
99 | 8000000 | 0.1 | JavaFoil+Calcfoil stall+Eppler ext transition
100 | 8000000 | 0.1 | XFOIL ncrit=9
101 | 8000000 | 0.25 | JavaFoil+Calcfoil stall+Eppler ext transition
102 | 8000000 | 0.25 | XFOIL ncrit=9
103 | 8000000 | 0.5 | JavaFoil+Calcfoil stall+Eppler ext transition
104 | 8000000 | 0.5 | XFOIL ncrit=9
105 | 10000000 | 0 | JavaFoil+Calcfoil stall+Eppler ext transition
106 | 10000000 | 0 | XFOIL ncrit=9
107 | 10000000 | 0.1 | JavaFoil+Calcfoil stall+Eppler ext transition
108 | 10000000 | 0.1 | XFOIL ncrit=9
109 | 10000000 | 0.25 | JavaFoil+Calcfoil stall+Eppler ext transition
110 | 10000000 | 0.25 | XFOIL ncrit=9
111 | 10000000 | 0.5 | JavaFoil+Calcfoil stall+Eppler ext transition
112 | 10000000 | 0.5 | XFOIL ncrit=9
113 | 12000000 | 0 | JavaFoil+Calcfoil stall+Eppler ext transition
114 | 12000000 | 0 | XFOIL ncrit=9
115 | 12000000 | 0.1 | JavaFoil+Calcfoil stall+Eppler ext transition
116 | 12000000 | 0.1 | XFOIL ncrit=9
117 | 12000000 | 0.25 | JavaFoil+Calcfoil stall+Eppler ext transition
118 | 12000000 | 0.25 | XFOIL ncrit=9
119 | 12000000 | 0.5 | JavaFoil+Calcfoil stall+Eppler ext transition
120 | 12000000 | 0.5 | XFOIL ncrit=9
121 | 14000000 | 0 | JavaFoil+Calcfoil stall+Eppler ext transition
122 | 14000000 | 0 | XFOIL ncrit=9
123 | 14000000 | 0.1 | JavaFoil+Calcfoil stall+Eppler ext transition
124 | 14000000 | 0.1 | XFOIL ncrit=9
125 | 14000000 | 0.25 | JavaFoil+Calcfoil stall+Eppler ext transition
126 | 14000000 | 0.25 | XFOIL ncrit=9
127 | 14000000 | 0.5 | JavaFoil+Calcfoil stall+Eppler ext transition
128 | 14000000 | 0.5 | XFOIL ncrit=9
129 | 16000000 | 0 | JavaFoil+Calcfoil stall+Eppler ext transition
130 | 16000000 | 0 | XFOIL ncrit=9
131 | 16000000 | 0.1 | JavaFoil+Calcfoil stall+Eppler ext transition
132 | 16000000 | 0.1 | XFOIL ncrit=9
133 | 16000000 | 0.25 | JavaFoil+Calcfoil stall+Eppler ext transition
134 | 16000000 | 0.25 | XFOIL ncrit=9
135 | 16000000 | 0.5 | JavaFoil+Calcfoil stall+Eppler ext transition
136 | 16000000 | 0.5 | XFOIL ncrit=9
137 | 18000000 | 0 | JavaFoil+Calcfoil stall+Eppler ext transition
138 | 18000000 | 0 | XFOIL ncrit=9
139 | 18000000 | 0.1 | JavaFoil+Calcfoil stall+Eppler ext transition
140 | 18000000 | 0.1 | XFOIL ncrit=9
141 | 18000000 | 0.25 | JavaFoil+Calcfoil stall+Eppler ext transition
142 | 18000000 | 0.25 | XFOIL ncrit=9
143 | 18000000 | 0.5 | JavaFoil+Calcfoil stall+Eppler ext transition
144 | 18000000 | 0.5 | XFOIL ncrit=9
145 | 20000000 | 0 | JavaFoil+Calcfoil stall+Eppler ext transition
146 | 20000000 | 0 | XFOIL ncrit=9
147 | 20000000 | 0.1 | JavaFoil+Calcfoil stall+Eppler ext transition
148 | 20000000 | 0.1 | XFOIL ncrit=9
149 | 20000000 | 0.25 | JavaFoil+Calcfoil stall+Eppler ext transition
150 | 20000000 | 0.25 | XFOIL ncrit=9
151 | 20000000 | 0.5 | JavaFoil+Calcfoil stall+Eppler ext transition
152 | 20000000 | 0.5 | XFOIL ncrit=9

## 1. Re 50k Mach 0.00 (1)
BIGFOIL.COM POLAR EXPORT
n64212ma
NACA64(1)-212 MOD A |  |  |  | Cl Max: | 1.386 | at alpha= | 16.5 | deg
JavaFoil+Calcfoil stall+Eppler ext transition |  |  |  | L/D Max: | 42.95 | at alpha= | 5.5 | deg
Re: | 50000 |  |  | Cd Min: | 0.02164 | at alpha= | 4.5 | deg
Mach: | 0 |  |  | Cl=0 at alpha= | -2.7245 | deg
|  |  |  | @ Cl=0.1, Cd= | 0.037733
|  |  |  | @ Cl=0.4, Cd= | 0.031124
|  |  |  | @ Cl=0.6, Cd= | 0.036943
alpha (deg) | Cl | Cd | Cm | Cl/Cd
-20 | -0.632 | 0.36445 | -0.015 | -1.734
-19.5 | -0.647 | 0.33768 | -0.015 | -1.916
-19 | -0.661 | 0.31581 | -0.015 | -2.094
-18.5 | -0.675 | 0.30152 | -0.016 | -2.238
-18 | -0.688 | 0.28249 | -0.016 | -2.435
-17.5 | -0.699 | 0.28187 | -0.016 | -2.481
-17 | -0.71 | 0.25549 | -0.016 | -2.778
-16.5 | -0.719 | 0.23677 | -0.016 | -3.037
-16 | -0.726 | 0.21976 | -0.016 | -3.305
-15.5 | -0.731 | 0.20881 | -0.017 | -3.499
-15 | -0.731 | 0.19573 | -0.017 | -3.735
-14.5 | -0.729 | 0.18388 | -0.017 | -3.966
-14 | -0.725 | 0.16838 | -0.017 | -4.307
-13.5 | -0.719 | 0.15614 | -0.017 | -4.603
-13 | -0.71 | 0.14689 | -0.017 | -4.831
-12.5 | -0.698 | 0.13611 | -0.018 | -5.127
-12 | -0.683 | 0.13165 | -0.018 | -5.19
-11.5 | -0.666 | 0.11952 | -0.018 | -5.571
-11 | -0.644 | 0.11147 | -0.018 | -5.779
-10.5 | -0.62 | 0.10431 | -0.018 | -5.944
-10 | -0.593 | 0.09872 | -0.019 | -6.012
-9.5 | -0.564 | 0.09085 | -0.019 | -6.213
-9 | -0.533 | 0.08265 | -0.019 | -6.451
-8.5 | -0.5 | 0.07838 | -0.019 | -6.375
-8 | -0.464 | 0.07335 | -0.019 | -6.327
-7.5 | -0.426 | 0.0686 | -0.02 | -6.217
-7 | -0.387 | 0.06361 | -0.02 | -6.087
-6.5 | -0.346 | 0.05852 | -0.02 | -5.915
-6 | -0.304 | 0.05555 | -0.02 | -5.467
-5.5 | -0.26 | 0.05166 | -0.021 | -5.031
-5 | -0.215 | 0.04961 | -0.021 | -4.332
-4.5 | -0.169 | 0.04719 | -0.021 | -3.58
-4 | -0.122 | 0.04414 | -0.021 | -2.767
-3.5 | -0.075 | 0.04272 | -0.022 | -1.746
-3 | -0.027 | 0.04059 | -0.022 | -0.653
-2.5 | 0.022 | 0.0391 | -0.022 | 0.563
-2 | 0.071 | 0.0381 | -0.022 | 1.859
-1.5 | 0.12 | 0.03748 | -0.023 | 3.199
-1 | 0.169 | 0.03675 | -0.023 | 4.603
-0.5 | 0.219 | 0.0284 | -0.013 | 7.697
0 | 0.269 | 0.02712 | -0.013 | 9.926
0.5 | 0.318 | 0.02728 | -0.014 | 11.668
1 | 0.367 | 0.02779 | -0.014 | 13.213
1.5 | 0.416 | 0.03274 | -0.028 | 12.704
2 | 0.465 | 0.03321 | -0.028 | 13.993
2.5 | 0.513 | 0.0343 | -0.028 | 14.957
3 | 0.561 | 0.0357 | -0.028 | 15.718
3.5 | 0.609 | 0.03723 | -0.029 | 16.36
4 | 0.657 | 0.03863 | -0.029 | 17
4.5 | 0.87 | 0.02164 | -0.054 | 40.223
5 | 0.928 | 0.02226 | -0.055 | 41.708
5.5 | 0.986 | 0.02296 | -0.055 | 42.95
6 | 1.02 | 0.02546 | -0.054 | 40.043
6.5 | 0.885 | 0.04981 | -0.027 | 17.768
7 | 0.927 | 0.05326 | -0.026 | 17.404
7.5 | 0.969 | 0.05611 | -0.027 | 17.275
8 | 1.009 | 0.06017 | -0.026 | 16.772
8.5 | 1.049 | 0.06384 | -0.026 | 16.436
9 | 1.088 | 0.06831 | -0.027 | 15.927
9.5 | 1.125 | 0.07307 | -0.027 | 15.396
10 | 1.16 | 0.07811 | -0.027 | 14.854
10.5 | 1.194 | 0.0833 | -0.027 | 14.338
11 | 1.226 | 0.08938 | -0.027 | 13.712
11.5 | 1.253 | 0.09802 | -0.027 | 12.78
12 | 1.278 | 0.10536 | -0.027 | 12.128
12.5 | 1.3 | 0.10869 | -0.027 | 11.965
13 | 1.32 | 0.11917 | -0.027 | 11.077
13.5 | 1.338 | 0.12345 | -0.028 | 10.835
14 | 1.352 | 0.13182 | -0.028 | 10.258
14.5 | 1.364 | 0.13845 | -0.028 | 9.852
15 | 1.373 | 0.14709 | -0.028 | 9.335
15.5 | 1.381 | 0.15195 | -0.029 | 9.088
16 | 1.384 | 0.17019 | -0.029 | 8.131
16.5 | 1.386 | 0.17159 | -0.03 | 8.079
17 | 1.384 | 0.18328 | -0.029 | 7.554
17.5 | 1.381 | 0.19588 | -0.029 | 7.048
18 | 1.375 | 0.21095 | -0.029 | 6.517
18.5 | 1.366 | 0.22974 | -0.029 | 5.948
19 | 1.357 | 0.24227 | -0.029 | 5.6
19.5 | 1.345 | 0.25956 | -0.029 | 5.181
20 | 1.331 | 0.27076 | -0.03 | 4.917

## 2. Re 50k Mach 0.00 (2)
BIGFOIL.COM POLAR EXPORT
n64212ma
NACA64(1)-212 MOD A |  |  |  | Cl Max: | 1.0894 | at alpha= | 9 | deg
XFOIL ncrit=9 |  |  |  | L/D Max: | 29.7335 | at alpha= | 4 | deg
Re: | 50000 |  |  | Cd Min: | 0.2394 | at alpha= | -20 | deg
Mach: | 0 |  |  | Cl=0 at alpha= | 0.71319 | deg
|  |  |  | @ Cl=0.1, Cd= | 0.03066
|  |  |  | @ Cl=0.4, Cd= | 0.03155
|  |  |  | @ Cl=0.6, Cd= | 0.025437
alpha (deg) | Cl | Cd | Cm | Cl/Cd
-20 | -0.6631 | 0.2394 | 0.0387 | -2.7698
-19.5 | -0.6502 | 0.23562 | 0.034 | -2.7595
-19 | -0.627 | 0.22697 | 0.0317 | -2.7625
-18.5 | -0.6109 | 0.22196 | 0.0278 | -2.7523
-18 | -0.6052 | 0.2209 | 0.0222 | -2.7397
-17.5 | -0.5757 | 0.20963 | 0.0211 | -2.7463
-17 | -0.565 | 0.2062 | 0.0166 | -2.7401
-16.5 | -0.5446 | 0.1982 | 0.0141 | -2.7477
-16 | -0.5277 | 0.19236 | 0.0111 | -2.7433
-15.5 | -0.5375 | 0.19376 | 0.0048 | -2.7741
-15 | -0.4957 | 0.17974 | 0.0052 | -2.7579
-14.5 | -0.4959 | 0.17751 | 0.0005 | -2.7936
-14 | -0.4677 | 0.16751 | -0.0005 | -2.7921
-13.5 | -0.473 | 0.16551 | -0.0052 | -2.8578
-13 | -0.4408 | 0.15506 | -0.0053 | -2.8428
-12.5 | -0.4565 | 0.15378 | -0.0108 | -2.9685
-12 | -0.4171 | 0.14254 | -0.0098 | -2.9262
-11.5 | -0.4299 | 0.13885 | -0.0145 | -3.0961
-11 | -0.4115 | 0.13212 | -0.0151 | -3.1146
-10.5 | -0.3924 | 0.12469 | -0.0153 | -3.147
-10 | -0.3786 | 0.11809 | -0.0158 | -3.206
-9.5 | -0.3731 | 0.11249 | -0.0166 | -3.3167
-9 | -0.3923 | 0.10909 | -0.0181 | -3.5961
-8.5 | -0.3623 | 0.10208 | -0.015 | -3.5492
-8 | -0.3302 | 0.09628 | -0.0106 | -3.4296
-7.5 | -0.2887 | 0.09075 | -0.0059 | -3.1813
-7 | -0.2514 | 0.08578 | -0.0016 | -2.9308
-6.5 | -0.2126 | 0.08078 | 0.002 | -2.6318
-6 | -0.1655 | 0.07466 | 0.0036 | -2.2167
-5.5 | -0.1439 | 0.06968 | 0.005 | -2.0652
-4 | -0.358 | 0.06688 | 0.0328 | -5.3529
-3 | -0.3622 | 0.03987 | -0.0194 | -9.0845
-2.5 | -0.3101 | 0.03716 | -0.0191 | -8.345
-2 | -0.264 | 0.0351 | -0.018 | -7.5214
-1.5 | -0.2194 | 0.03342 | -0.0167 | -6.5649
-1 | -0.1757 | 0.03227 | -0.015 | -5.4447
-0.5 | -0.1351 | 0.03151 | -0.0128 | -4.2875
0 | -0.0952 | 0.03124 | -0.0107 | -3.0474
0.5 | -0.0446 | 0.03116 | -0.0113 | -1.4313
1 | 0.06 | 0.0303 | -0.0206 | 1.9802
1.5 | 0.2011 | 0.03157 | -0.0293 | 6.37
2 | 0.3031 | 0.03198 | -0.0354 | 9.4778
2.5 | 0.4044 | 0.03153 | -0.04 | 12.8259
3 | 0.5345 | 0.02818 | -0.0437 | 18.9674
3.5 | 0.609 | 0.02506 | -0.0395 | 24.3017
4 | 0.6583 | 0.02214 | -0.031 | 29.7335
4.5 | 0.6957 | 0.02343 | -0.0256 | 29.6927
5 | 0.7503 | 0.02586 | -0.0252 | 29.0139
5.5 | 0.8085 | 0.02815 | -0.0256 | 28.7211
6 | 0.8661 | 0.03068 | -0.0261 | 28.2301
6.5 | 0.9173 | 0.03346 | -0.0261 | 27.4148
7 | 0.9674 | 0.03667 | -0.0261 | 26.3812
7.5 | 1.0118 | 0.04063 | -0.0257 | 24.9028
8 | 1.0361 | 0.04531 | -0.0239 | 22.8669
8.5 | 1.0478 | 0.05103 | -0.0218 | 20.533
9 | 1.0894 | 0.05539 | -0.0212 | 19.6678
9.5 | 1.0391 | 0.0653 | -0.0176 | 15.9127
10 | 0.9663 | 0.07909 | -0.0175 | 12.2177
12 | 0.716 | 0.14967 | -0.0581 | 4.7839
12.5 | 0.7348 | 0.1572 | -0.0588 | 4.6743
13 | 0.7534 | 0.16424 | -0.0599 | 4.5872
13.5 | 0.7672 | 0.17156 | -0.062 | 4.4719
14 | 0.7759 | 0.17825 | -0.0648 | 4.3529

## 3. Re 50k Mach 0.10 (1)
BIGFOIL.COM POLAR EXPORT
n64212ma
NACA64(1)-212 MOD A |  |  |  | Cl Max: | 1.37 | at alpha= | 16 | deg
JavaFoil+Calcfoil stall+Eppler ext transition |  |  |  | L/D Max: | 42.916 | at alpha= | 5.5 | deg
Re: | 50000 |  |  | Cd Min: | 0.02177 | at alpha= | 4.5 | deg
Mach: | 0.1 |  |  | Cl=0 at alpha= | -2.7245 | deg
|  |  |  | @ Cl=0.1, Cd= | 0.037729
|  |  |  | @ Cl=0.4, Cd= | 0.030958
|  |  |  | @ Cl=0.6, Cd= | 0.036875
alpha (deg) | Cl | Cd | Cm | Cl/Cd
-19.5 | -0.596 | 0.36924 | -0.015 | -1.615
-19 | -0.614 | 0.33744 | -0.015 | -1.819
-18.5 | -0.63 | 0.32833 | -0.016 | -1.92
-18 | -0.646 | 0.30215 | -0.016 | -2.139
-17.5 | -0.661 | 0.28985 | -0.016 | -2.281
-17 | -0.675 | 0.27428 | -0.016 | -2.46
-16.5 | -0.687 | 0.24693 | -0.016 | -2.783
-16 | -0.698 | 0.23464 | -0.017 | -2.973
-15.5 | -0.705 | 0.21587 | -0.017 | -3.266
-15 | -0.708 | 0.20422 | -0.017 | -3.468
-14.5 | -0.709 | 0.18906 | -0.017 | -3.752
-14 | -0.708 | 0.1807 | -0.017 | -3.918
-13.5 | -0.704 | 0.1619 | -0.017 | -4.348
-13 | -0.697 | 0.15582 | -0.018 | -4.475
-12.5 | -0.688 | 0.14009 | -0.018 | -4.909
-12 | -0.675 | 0.13273 | -0.018 | -5.087
-11.5 | -0.659 | 0.12563 | -0.018 | -5.25
-11 | -0.639 | 0.11521 | -0.018 | -5.548
-10.5 | -0.616 | 0.10863 | -0.018 | -5.674
-10 | -0.591 | 0.09849 | -0.019 | -6
-9.5 | -0.563 | 0.09114 | -0.019 | -6.176
-9 | -0.532 | 0.08381 | -0.019 | -6.352
-8.5 | -0.499 | 0.07971 | -0.019 | -6.265
-8 | -0.464 | 0.07316 | -0.019 | -6.346
-7.5 | -0.427 | 0.0697 | -0.02 | -6.127
-7 | -0.388 | 0.06441 | -0.02 | -6.023
-6.5 | -0.347 | 0.05995 | -0.02 | -5.79
-6 | -0.305 | 0.05531 | -0.02 | -5.507
-5.5 | -0.261 | 0.05199 | -0.021 | -5.017
-5 | -0.216 | 0.04995 | -0.021 | -4.319
-4.5 | -0.17 | 0.04708 | -0.021 | -3.603
-4 | -0.123 | 0.0441 | -0.021 | -2.782
-3.5 | -0.075 | 0.04243 | -0.022 | -1.766
-3 | -0.027 | 0.04064 | -0.022 | -0.655
-2.5 | 0.022 | 0.0392 | -0.022 | 0.564
-2 | 0.071 | 0.03809 | -0.023 | 1.868
-1.5 | 0.12 | 0.03748 | -0.023 | 3.215
-1 | 0.17 | 0.03681 | -0.023 | 4.618
-0.5 | 0.22 | 0.02842 | -0.013 | 7.728
0 | 0.271 | 0.02713 | -0.013 | 9.973
0.5 | 0.32 | 0.02729 | -0.014 | 11.721
1 | 0.369 | 0.02782 | -0.014 | 13.265
1.5 | 0.418 | 0.03278 | -0.028 | 12.751
2 | 0.467 | 0.03321 | -0.028 | 14.061
2.5 | 0.515 | 0.03431 | -0.028 | 15.024
3 | 0.564 | 0.03572 | -0.029 | 15.784
3.5 | 0.612 | 0.03726 | -0.029 | 16.425
4 | 0.66 | 0.0386 | -0.029 | 17.092
4.5 | 0.874 | 0.02177 | -0.054 | 40.171
5 | 0.933 | 0.02221 | -0.055 | 42
5.5 | 0.991 | 0.02308 | -0.055 | 42.916
6 | 1.023 | 0.02563 | -0.054 | 39.922
6.5 | 0.889 | 0.04986 | -0.027 | 17.821
7 | 0.931 | 0.05363 | -0.026 | 17.355
7.5 | 0.973 | 0.05656 | -0.027 | 17.206
8 | 1.013 | 0.06058 | -0.026 | 16.723
8.5 | 1.053 | 0.06453 | -0.026 | 16.313
9 | 1.091 | 0.06893 | -0.027 | 15.835
9.5 | 1.128 | 0.07282 | -0.027 | 15.491
10 | 1.163 | 0.07863 | -0.027 | 14.794
10.5 | 1.197 | 0.08444 | -0.027 | 14.174
11 | 1.227 | 0.08926 | -0.027 | 13.75
11.5 | 1.254 | 0.09797 | -0.027 | 12.796
12 | 1.278 | 0.10544 | -0.027 | 12.117
12.5 | 1.299 | 0.1107 | -0.027 | 11.736
13 | 1.317 | 0.12068 | -0.027 | 10.917
13.5 | 1.333 | 0.12357 | -0.028 | 10.79
14 | 1.346 | 0.1317 | -0.028 | 10.22
14.5 | 1.356 | 0.14215 | -0.028 | 9.539
15 | 1.364 | 0.1462 | -0.03 | 9.333
15.5 | 1.368 | 0.15743 | -0.03 | 8.691
16 | 1.37 | 0.16796 | -0.03 | 8.155
16.5 | 1.368 | 0.17447 | -0.03 | 7.841
17 | 1.363 | 0.19434 | -0.03 | 7.014
17.5 | 1.356 | 0.20567 | -0.029 | 6.592
18 | 1.347 | 0.22669 | -0.029 | 5.94
18.5 | 1.335 | 0.23326 | -0.029 | 5.725
19 | 1.322 | 0.25143 | -0.029 | 5.257
19.5 | 1.307 | 0.26434 | -0.03 | 4.943
20 | 1.289 | 0.28457 | -0.03 | 4.531

## 4. Re 50k Mach 0.10 (2)
BIGFOIL.COM POLAR EXPORT
n64212ma
NACA64(1)-212 MOD A |  |  |  | Cl Max: | 1.058 | at alpha= | 9 | deg
XFOIL ncrit=9 |  |  |  | L/D Max: | 29.7472 | at alpha= | 4 | deg
Re: | 50000 |  |  | Cd Min: | 0.24053 | at alpha= | -20 | deg
Mach: | 0.1 |  |  | Cl=0 at alpha= | 0.69088 | deg
|  |  |  | @ Cl=0.1, Cd= | 0.030846
|  |  |  | @ Cl=0.4, Cd= | 0.031413
|  |  |  | @ Cl=0.6, Cd= | 0.025364
alpha (deg) | Cl | Cd | Cm | Cl/Cd
-20 | -0.6657 | 0.24053 | 0.0389 | -2.7676
-19.5 | -0.6501 | 0.23529 | 0.0347 | -2.763
-19 | -0.6284 | 0.2276 | 0.032 | -2.761
-18.5 | -0.6129 | 0.2229 | 0.0279 | -2.7497
-18 | -0.6018 | 0.21929 | 0.0231 | -2.7443
-17.5 | -0.5766 | 0.21019 | 0.0213 | -2.7432
-17 | -0.5676 | 0.20747 | 0.0165 | -2.7358
-16.5 | -0.5444 | 0.19854 | 0.0143 | -2.742
-16 | -0.5288 | 0.19311 | 0.011 | -2.7383
-15.5 | -0.5267 | 0.19056 | 0.006 | -2.764
-15 | -0.4955 | 0.18021 | 0.0053 | -2.7496
-14.5 | -0.499 | 0.17886 | 0.0002 | -2.7899
-14 | -0.4667 | 0.16788 | -0.0004 | -2.78
-13.5 | -0.476 | 0.16676 | -0.0056 | -2.8544
-13 | -0.4397 | 0.15548 | -0.0053 | -2.828
-12.5 | -0.4599 | 0.15504 | -0.0113 | -2.9663
-12 | -0.4163 | 0.14306 | -0.0098 | -2.91
-11.5 | -0.4161 | 0.13756 | -0.0131 | -3.0249
-11 | -0.415 | 0.13325 | -0.0156 | -3.1144
-10.5 | -0.3954 | 0.12567 | -0.0158 | -3.1463
-10 | -0.381 | 0.11896 | -0.0162 | -3.2028
-9.5 | -0.3778 | 0.11356 | -0.0171 | -3.3269
-9 | -0.3621 | 0.10665 | -0.0164 | -3.3952
-8.5 | -0.3677 | 0.10309 | -0.0154 | -3.5668
-8 | -0.3352 | 0.09721 | -0.0108 | -3.4482
-7.5 | -0.2911 | 0.09151 | -0.0058 | -3.1811
-7 | -0.2518 | 0.08633 | -0.0016 | -2.9167
-6.5 | -0.2132 | 0.08128 | 0.0021 | -2.623
-6 | -0.1644 | 0.07491 | 0.0034 | -2.1946
-5.5 | -0.1611 | 0.07256 | 0.0083 | -2.2202
-4 | -0.3608 | 0.0673 | 0.0329 | -5.3611
-3 | -0.3658 | 0.04027 | -0.0193 | -9.0837
-2.5 | -0.314 | 0.03737 | -0.0191 | -8.4025
-2 | -0.267 | 0.03535 | -0.018 | -7.553
-1.5 | -0.2221 | 0.03363 | -0.0168 | -6.6042
-1 | -0.1781 | 0.03245 | -0.0151 | -5.4884
-0.5 | -0.137 | 0.03167 | -0.0129 | -4.3259
0 | -0.097 | 0.03138 | -0.0108 | -3.0911
0.5 | -0.041 | 0.03143 | -0.0122 | -1.3045
1 | 0.0664 | 0.03058 | -0.0216 | 2.1714
1.5 | 0.2103 | 0.03172 | -0.0304 | 6.6299
2 | 0.3058 | 0.03204 | -0.0355 | 9.5443
2.5 | 0.4185 | 0.03129 | -0.0412 | 13.3749
3 | 0.5243 | 0.02856 | -0.0422 | 18.3578
3.5 | 0.6053 | 0.02514 | -0.0383 | 24.0772
4 | 0.6589 | 0.02215 | -0.03 | 29.7472
4.5 | 0.6981 | 0.02373 | -0.0253 | 29.4185
5 | 0.7541 | 0.02614 | -0.0251 | 28.8485
5.5 | 0.8126 | 0.02845 | -0.0255 | 28.5624
6 | 0.8699 | 0.03105 | -0.0259 | 28.0161
6.5 | 0.9209 | 0.03391 | -0.0258 | 27.1572
7 | 0.9705 | 0.03723 | -0.0257 | 26.0677
7.5 | 1.0135 | 0.04132 | -0.0253 | 24.5281
8 | 1.0347 | 0.04625 | -0.0233 | 22.3719
8.5 | 1.0407 | 0.05243 | -0.021 | 19.8493
9 | 1.058 | 0.05804 | -0.0194 | 18.2288
9.5 | 0.9106 | 0.07865 | -0.0202 | 11.5779

## 5. Re 50k Mach 0.25 (1)
BIGFOIL.COM POLAR EXPORT
n64212ma
NACA64(1)-212 MOD A |  |  |  | Cl Max: | 1.289 | at alpha= | 13.5 | deg
JavaFoil+Calcfoil stall+Eppler ext transition |  |  |  | L/D Max: | 41.735 | at alpha= | 5 | deg
Re: | 50000 |  |  | Cd Min: | 0.02177 | at alpha= | 4.5 | deg
Mach: | 0.25 |  |  | Cl=0 at alpha= | -2.73 | deg
|  |  |  | @ Cl=0.1, Cd= | 0.037999
|  |  |  | @ Cl=0.4, Cd= | 0.029961
|  |  |  | @ Cl=0.6, Cd= | 0.036689
alpha (deg) | Cl | Cd | Cm | Cl/Cd
-17 | -0.343 | 0.4709 | -0.016 | -0.729
-16.5 | -0.391 | 0.39796 | -0.016 | -0.983
-16 | -0.435 | 0.39757 | -0.016 | -1.094
-15.5 | -0.473 | 0.32674 | -0.017 | -1.448
-15 | -0.504 | 0.29091 | -0.017 | -1.734
-14.5 | -0.532 | 0.26285 | -0.017 | -2.023
-14 | -0.555 | 0.23804 | -0.017 | -2.332
-13.5 | -0.574 | 0.22099 | -0.017 | -2.598
-13 | -0.589 | 0.18755 | -0.018 | -3.139
-12.5 | -0.598 | 0.17237 | -0.018 | -3.472
-12 | -0.603 | 0.16047 | -0.018 | -3.759
-11.5 | -0.603 | 0.14446 | -0.018 | -4.172
-11 | -0.595 | 0.13346 | -0.019 | -4.458
-10.5 | -0.583 | 0.12379 | -0.019 | -4.708
-10 | -0.566 | 0.11461 | -0.019 | -4.942
-9.5 | -0.546 | 0.09993 | -0.019 | -5.465
-9 | -0.522 | 0.09465 | -0.019 | -5.512
-8.5 | -0.494 | 0.08366 | -0.02 | -5.902
-8 | -0.462 | 0.07874 | -0.02 | -5.872
-7.5 | -0.428 | 0.07293 | -0.02 | -5.868
-7 | -0.391 | 0.0682 | -0.02 | -5.73
-6.5 | -0.351 | 0.06243 | -0.021 | -5.623
-6 | -0.309 | 0.05772 | -0.021 | -5.357
-5.5 | -0.265 | 0.05436 | -0.021 | -4.883
-5 | -0.22 | 0.05093 | -0.021 | -4.322
-4.5 | -0.173 | 0.0481 | -0.022 | -3.606
-4 | -0.126 | 0.04566 | -0.022 | -2.75
-3.5 | -0.077 | 0.04314 | -0.022 | -1.78
-3 | -0.027 | 0.04114 | -0.023 | -0.664
-2.5 | 0.023 | 0.0395 | -0.023 | 0.574
-2 | 0.073 | 0.03846 | -0.023 | 1.899
-1.5 | 0.124 | 0.03759 | -0.023 | 3.291
-1 | 0.175 | 0.02902 | -0.013 | 6.016
-0.5 | 0.226 | 0.0285 | -0.013 | 7.916
0 | 0.278 | 0.02724 | -0.014 | 10.204
0.5 | 0.329 | 0.02746 | -0.014 | 11.962
1 | 0.379 | 0.02792 | -0.015 | 13.574
1.5 | 0.429 | 0.03278 | -0.029 | 13.095
2 | 0.479 | 0.03354 | -0.029 | 14.291
2.5 | 0.529 | 0.03443 | -0.029 | 15.372
3 | 0.579 | 0.03602 | -0.029 | 16.069
3.5 | 0.628 | 0.03758 | -0.03 | 16.712
4 | 0.677 | 0.03889 | -0.03 | 17.402
4.5 | 0.897 | 0.02177 | -0.056 | 41.191
5 | 0.956 | 0.02291 | -0.056 | 41.735
5.5 | 0.992 | 0.02525 | -0.056 | 39.299
6 | 0.865 | 0.04755 | -0.028 | 18.192
6.5 | 0.909 | 0.05062 | -0.028 | 17.959
7 | 0.951 | 0.05448 | -0.027 | 17.461
7.5 | 0.994 | 0.05782 | -0.027 | 17.184
8 | 1.033 | 0.06176 | -0.027 | 16.734
8.5 | 1.072 | 0.06646 | -0.027 | 16.125
9 | 1.108 | 0.07138 | -0.027 | 15.528
9.5 | 1.143 | 0.07543 | -0.027 | 15.155
10 | 1.176 | 0.08151 | -0.027 | 14.422
10.5 | 1.206 | 0.0885 | -0.028 | 13.623
11 | 1.231 | 0.09366 | -0.028 | 13.147
11.5 | 1.251 | 0.10588 | -0.028 | 11.816
12 | 1.267 | 0.1127 | -0.028 | 11.242
12.5 | 1.279 | 0.12227 | -0.028 | 10.459
13 | 1.286 | 0.12822 | -0.028 | 10.033
13.5 | 1.289 | 0.13808 | -0.028 | 9.337
14 | 1.289 | 0.14225 | -0.03 | 9.06
14.5 | 1.282 | 0.15399 | -0.03 | 8.323
15 | 1.269 | 0.17457 | -0.029 | 7.271
15.5 | 1.253 | 0.18009 | -0.03 | 6.959
16 | 1.232 | 0.19028 | -0.03 | 6.475
16.5 | 1.206 | 0.20572 | -0.03 | 5.863
17 | 1.175 | 0.23918 | -0.029 | 4.912
17.5 | 1.14 | 0.24183 | -0.03 | 4.716
18 | 1.102 | 0.26761 | -0.03 | 4.117
18.5 | 1.059 | 0.29093 | -0.03 | 3.64

## 6. Re 50k Mach 0.25 (2)
BIGFOIL.COM POLAR EXPORT
n64212ma
NACA64(1)-212 MOD A |  |  |  | Cl Max: | 1.0151 | at alpha= | 7.5 | deg
XFOIL ncrit=9 |  |  |  | L/D Max: | 28.9382 | at alpha= | 4 | deg
Re: | 50000 |  |  | Cd Min: | 0.23743 | at alpha= | -19.5 | deg
Mach: | 0.25 |  |  | Cl=0 at alpha= | 0.62088 | deg
|  |  |  | @ Cl=0.1, Cd= | 0.031627
|  |  |  | @ Cl=0.4, Cd= | 0.031233
|  |  |  | @ Cl=0.6, Cd= | 0.024779
alpha (deg) | Cl | Cd | Cm | Cl/Cd
-19.5 | -0.6561 | 0.23743 | 0.0373 | -2.7633
-19 | -0.6375 | 0.23161 | 0.0335 | -2.7525
-18.5 | -0.6272 | 0.22984 | 0.028 | -2.7289
-18 | -0.6015 | 0.21964 | 0.0258 | -2.7386
-17.5 | -0.5833 | 0.21389 | 0.0222 | -2.7271
-17 | -0.5753 | 0.21143 | 0.0169 | -2.721
-16.5 | -0.5468 | 0.20121 | 0.0154 | -2.7176
-16 | -0.541 | 0.19931 | 0.0103 | -2.7144
-15.5 | -0.5139 | 0.18907 | 0.0085 | -2.718
-15 | -0.4987 | 0.18364 | 0.0053 | -2.7156
-14.5 | -0.4903 | 0.17873 | 0.0012 | -2.7432
-14 | -0.4661 | 0.17073 | -0.0004 | -2.73
-13.5 | -0.4567 | 0.165 | -0.0037 | -2.7679
-13 | -0.4413 | 0.15901 | -0.0059 | -2.7753
-12.5 | -0.4262 | 0.15171 | -0.0082 | -2.8093
-12 | -0.4246 | 0.14781 | -0.0114 | -2.8726
-11.5 | -0.3962 | 0.13855 | -0.0118 | -2.8596
-11 | -0.3916 | 0.13281 | -0.0143 | -2.9486
-10.5 | -0.4155 | 0.13178 | -0.0185 | -3.153
-10 | -0.4041 | 0.1251 | -0.019 | -3.2302
-9.5 | -0.3548 | 0.11404 | -0.0164 | -3.1112
-9 | -0.3425 | 0.10862 | -0.0158 | -3.1532
-8.5 | -0.3313 | 0.10346 | -0.014 | -3.2022
-8 | -0.3089 | 0.09832 | -0.0104 | -3.1418
-7.5 | -0.2677 | 0.09218 | -0.0066 | -2.9041
-7 | -0.2502 | 0.08846 | -0.0019 | -2.8284
-6.5 | -0.2196 | 0.08432 | 0.0026 | -2.6044
-6 | -0.1587 | 0.07628 | 0.0025 | -2.0805
-5.5 | -0.1481 | 0.07204 | 0.0054 | -2.0558
-4 | -0.3842 | 0.06899 | 0.0319 | -5.5689
-3.5 | -0.4474 | 0.04677 | -0.0153 | -9.566
-3 | -0.3854 | 0.04255 | -0.0188 | -9.0576
-2.5 | -0.3341 | 0.03896 | -0.0189 | -8.5755
-2 | -0.2841 | 0.03676 | -0.0181 | -7.7285
-1.5 | -0.2373 | 0.03479 | -0.0171 | -6.8209
-1 | -0.1912 | 0.03345 | -0.0156 | -5.716
-0.5 | -0.1477 | 0.03257 | -0.0135 | -4.5348
0 | -0.1068 | 0.03216 | -0.0111 | -3.3209
0.5 | -0.0286 | 0.03262 | -0.0157 | -0.87676
1 | 0.0897 | 0.03158 | -0.0264 | 2.8404
1.5 | 0.2332 | 0.03223 | -0.0325 | 7.2355
2 | 0.3239 | 0.0324 | -0.0364 | 9.9969
2.5 | 0.4732 | 0.03011 | -0.044 | 15.7157
3 | 0.5648 | 0.02671 | -0.0412 | 21.1456
3.5 | 0.6257 | 0.02337 | -0.0337 | 26.7736
4 | 0.665 | 0.02298 | -0.026 | 28.9382
4.5 | 0.7145 | 0.0253 | -0.0241 | 28.2411
5 | 0.7766 | 0.02773 | -0.0245 | 28.0058
5.5 | 0.836 | 0.03024 | -0.0248 | 27.6455
6 | 0.8879 | 0.0332 | -0.0245 | 26.744
6.5 | 0.9364 | 0.03659 | -0.0241 | 25.5917
7 | 0.9804 | 0.04059 | -0.0235 | 24.1537
7.5 | 1.0151 | 0.04551 | -0.0225 | 22.305
8 | 1.0148 | 0.05206 | -0.0198 | 19.4929
8.5 | 0.9768 | 0.06152 | -0.0174 | 15.8778
9 | 0.9192 | 0.07396 | -0.0177 | 12.4283

## 7. Re 50k Mach 0.50 (1)
BIGFOIL.COM POLAR EXPORT
n64212ma
NACA64(1)-212 MOD A |  |  |  | Cl Max: | 1.264 | at alpha= | 20 | deg
JavaFoil+Calcfoil stall+Eppler ext transition |  |  |  | L/D Max: | 34.791 | at alpha= | 4 | deg
Re: | 50000 |  |  | Cd Min: | 0.02478 | at alpha= | 3.5 | deg
Mach: | 0.5 |  |  | Cl=0 at alpha= | -2.7273 | deg
|  |  |  | @ Cl=0.1, Cd= | 0.037023
|  |  |  | @ Cl=0.4, Cd= | 0.028216
|  |  |  | @ Cl=0.6, Cd= | 0.036088
alpha (deg) | Cl | Cd | Cm | Cl/Cd
-20 | -0.953 | 0.42118 | -0.022 | -2.263
-19.5 | -0.927 | 0.41499 | -0.022 | -2.233
-19 | -0.9 | 0.41438 | -0.022 | -2.172
-18.5 | -0.874 | 0.39574 | -0.023 | -2.208
-18 | -0.847 | 0.39264 | -0.023 | -2.157
-17.5 | -0.82 | 0.38374 | -0.023 | -2.137
-17 | -0.793 | 0.37138 | -0.023 | -2.136
-16.5 | -0.766 | 0.36846 | -0.023 | -2.08
-16 | -0.739 | 0.33562 | -0.023 | -2.203
-15.5 | -0.712 | 0.32296 | -0.024 | -2.206
-15 | -0.685 | 0.33546 | -0.024 | -2.042
-14.5 | -0.658 | 0.34321 | -0.024 | -1.916
-14 | -0.629 | 0.30209 | -0.022 | -2.081
-13.5 | -0.601 | 0.3012 | -0.023 | -1.997
-13 | -0.574 | 0.30029 | -0.023 | -1.912
-12.5 | -0.547 | 0.29879 | -0.023 | -1.829
-12 | -0.519 | 0.29556 | -0.023 | -1.756
-11.5 | -0.492 | 0.29238 | -0.023 | -1.681
-11 | -0.464 | 0.26552 | -0.023 | -1.747
-10.5 | -0.436 | 0.26353 | -0.024 | -1.655
-10 | -0.407 | 0.21861 | -0.022 | -1.864
-9.5 | -0.38 | 0.21609 | -0.022 | -1.757
-9 | -0.352 | 0.21092 | -0.022 | -1.669
-8.5 | -0.324 | 0.20491 | -0.022 | -1.582
-8 | -0.296 | 0.2019 | -0.023 | -1.467
-7.5 | -0.268 | 0.20721 | -0.023 | -1.294
-7 | -0.24 | 0.17602 | -0.023 | -1.365
-6.5 | -0.212 | 0.13953 | -0.022 | -1.52
-6 | -0.275 | 0.08614 | -0.023 | -3.195
-5.5 | -0.263 | 0.07094 | -0.023 | -3.705
-5 | -0.228 | 0.0617 | -0.023 | -3.703
-4.5 | -0.185 | 0.05472 | -0.024 | -3.379
-4 | -0.136 | 0.05191 | -0.024 | -2.622
-3.5 | -0.084 | 0.04671 | -0.024 | -1.801
-3 | -0.03 | 0.04369 | -0.025 | -0.689
-2.5 | 0.025 | 0.04154 | -0.025 | 0.605
-2 | 0.081 | 0.0402 | -0.026 | 2.018
-1.5 | 0.138 | 0.03067 | -0.014 | 4.49
-1 | 0.195 | 0.02977 | -0.014 | 6.538
-0.5 | 0.252 | 0.02913 | -0.014 | 8.641
0 | 0.31 | 0.02762 | -0.015 | 11.23
0.5 | 0.366 | 0.0279 | -0.015 | 13.134
1 | 0.422 | 0.02842 | -0.016 | 14.864
1.5 | 0.478 | 0.0334 | -0.032 | 14.316
2 | 0.533 | 0.03435 | -0.032 | 15.528
2.5 | 0.588 | 0.03573 | -0.033 | 16.461
3 | 0.642 | 0.03734 | -0.033 | 17.203
3.5 | 0.84 | 0.02478 | -0.06 | 33.916
4 | 0.9 | 0.02587 | -0.06 | 34.791
4.5 | 0.797 | 0.04189 | -0.031 | 19.029
5 | 0.846 | 0.04517 | -0.029 | 18.737
5.5 | 0.895 | 0.04784 | -0.03 | 18.718
6 | 0.942 | 0.0518 | -0.029 | 18.189
6.5 | 0.983 | 0.05588 | -0.029 | 17.593
7 | 1.018 | 0.06154 | -0.029 | 16.537
7.5 | 1.044 | 0.06981 | -0.029 | 14.961
8 | 1.06 | 0.07608 | -0.029 | 13.936
8.5 | 1.058 | 0.08539 | -0.029 | 12.393
9 | 1.021 | 0.10492 | -0.029 | 9.731
9.5 | 0.735 | 0.09057 | -0.033 | 8.119
10 | 0.712 | 0.18113 | -0.026 | 3.929
10.5 | 0.741 | 0.23836 | -0.03 | 3.107
11 | 0.768 | 0.2232 | -0.03 | 3.442
11.5 | 0.797 | 0.24706 | -0.032 | 3.224
12 | 0.824 | 0.26476 | -0.033 | 3.112
12.5 | 0.851 | 0.26448 | -0.033 | 3.218
13 | 0.879 | 0.28219 | -0.033 | 3.113
13.5 | 0.91 | 0.3679 | -0.038 | 2.473
14 | 0.937 | 0.33814 | -0.038 | 2.771
14.5 | 0.964 | 0.35726 | -0.038 | 2.699
15 | 0.991 | 0.35925 | -0.039 | 2.759
15.5 | 1.018 | 0.3652 | -0.039 | 2.787
16 | 1.045 | 0.38899 | -0.039 | 2.686
16.5 | 1.072 | 0.40547 | -0.039 | 2.643
17 | 1.105 | 0.44586 | -0.043 | 2.478
17.5 | 1.132 | 0.45855 | -0.044 | 2.468
18 | 1.158 | 0.46672 | -0.044 | 2.481
18.5 | 1.184 | 0.47059 | -0.044 | 2.517
19 | 1.211 | 0.48373 | -0.045 | 2.503
19.5 | 1.237 | 0.48045 | -0.045 | 2.575
20 | 1.264 | 0.49888 | -0.045 | 2.533

## 8. Re 50k Mach 0.50 (2)
BIGFOIL.COM POLAR EXPORT
n64212ma
NACA64(1)-212 MOD A |  |  |  | Cl Max: | 1.0754 | at alpha= | 20 | deg
XFOIL ncrit=9 |  |  |  | L/D Max: | 24.7991 | at alpha= | 3.5 | deg
Re: | 50000 |  |  | Cd Min: | 0.29437 | at alpha= | 20 | deg
Mach: | 0.5 |  |  | Cl=0 at alpha= | 0.35057 | deg
|  |  |  | @ Cl=0.1, Cd= | 0.036061
|  |  |  | @ Cl=0.4, Cd= | 0.03273
|  |  |  | @ Cl=0.6, Cd= | 0.025284
alpha (deg) | Cl | Cd | Cm | Cl/Cd
-20 | -0.7325 | 0.26832 | 0.0494 | -2.7299
-19.5 | -0.7093 | 0.26001 | 0.0448 | -2.728
-19 | -0.6838 | 0.25104 | 0.0409 | -2.7239
-18.5 | -0.6635 | 0.24563 | 0.0356 | -2.7012
-18 | -0.6421 | 0.23869 | 0.0308 | -2.6901
-17.5 | -0.6157 | 0.22964 | 0.0274 | -2.6812
-17 | -0.6048 | 0.22869 | 0.0212 | -2.6446
-16.5 | -0.5717 | 0.21551 | 0.0189 | -2.6528
-16 | -0.5518 | 0.20973 | 0.0145 | -2.631
-15.5 | -0.5342 | 0.20368 | 0.0099 | -2.6227
-15 | -0.5059 | 0.1944 | 0.0074 | -2.6024
-14.5 | -0.5106 | 0.19655 | 0.0011 | -2.5978
-14 | -0.4647 | 0.18065 | 0.0004 | -2.5724
-13.5 | -0.4566 | 0.17664 | -0.0041 | -2.5849
-13 | -0.4273 | 0.16741 | -0.006 | -2.5524
-12.5 | -0.4119 | 0.16083 | -0.0092 | -2.5611
-12 | -0.4064 | 0.15735 | -0.0123 | -2.5828
-11.5 | -0.3734 | 0.14708 | -0.0134 | -2.5388
-11 | -0.3545 | 0.14001 | -0.0151 | -2.532
-10.5 | -0.3383 | 0.13345 | -0.0165 | -2.535
-10 | -0.323 | 0.12722 | -0.0174 | -2.5389
-9.5 | -0.3306 | 0.12431 | -0.0184 | -2.6595
-9 | -0.2991 | 0.1162 | -0.0172 | -2.574
-8.5 | -0.2696 | 0.10904 | -0.0154 | -2.4725
-8 | -0.2484 | 0.10366 | -0.0129 | -2.3963
-7.5 | -0.2198 | 0.09792 | -0.01 | -2.2447
-7 | -0.1916 | 0.09248 | -0.0069 | -2.0718
-6.5 | -0.1693 | 0.08791 | -0.0029 | -1.9258
-5.5 | -0.1639 | 0.08092 | 0.0072 | -2.0255
-4.5 | -0.3006 | 0.07854 | 0.0197 | -3.8273
-4 | -0.4718 | 0.07303 | 0.0165 | -6.4604
-3.5 | -0.4993 | 0.05959 | -0.0059 | -8.3789
-3 | -0.464 | 0.05211 | -0.0127 | -8.9042
-2.5 | -0.4126 | 0.04737 | -0.0163 | -8.7102
-2 | -0.3586 | 0.04374 | -0.0172 | -8.1984
-1.5 | -0.307 | 0.04022 | -0.0171 | -7.633
-1 | -0.2529 | 0.03801 | -0.0165 | -6.6535
-0.5 | -0.184 | 0.03682 | -0.0176 | -4.9973
0 | -0.0922 | 0.03667 | -0.0217 | -2.5143
0.5 | 0.0393 | 0.03724 | -0.0311 | 1.0553
1 | 0.1798 | 0.03451 | -0.0407 | 5.2101
1.5 | 0.3663 | 0.034 | -0.0443 | 10.7735
2.5 | 0.5669 | 0.02644 | -0.0354 | 21.441
3 | 0.611 | 0.0249 | -0.0258 | 24.5382
3.5 | 0.6542 | 0.02638 | -0.0208 | 24.7991
4 | 0.7144 | 0.02895 | -0.0197 | 24.677
4.5 | 0.7735 | 0.03204 | -0.0192 | 24.1417
5 | 0.8199 | 0.03575 | -0.018 | 22.9343
5.5 | 0.8529 | 0.04039 | -0.0163 | 21.1166
6 | 0.8457 | 0.04695 | -0.0137 | 18.0128
6.5 | 0.7921 | 0.05658 | -0.0124 | 13.9996
7 | 0.7207 | 0.07167 | -0.0194 | 10.0558
7.5 | 0.7105 | 0.08297 | -0.0248 | 8.5633
8 | 0.6684 | 0.0967 | -0.0335 | 6.9121
10 | 0.6379 | 0.13752 | -0.0593 | 4.6386
10.5 | 0.6683 | 0.14545 | -0.0609 | 4.5947
11 | 0.6935 | 0.15278 | -0.0625 | 4.5392
11.5 | 0.7082 | 0.15939 | -0.0642 | 4.4432
12 | 0.7309 | 0.16716 | -0.0661 | 4.3725
12.5 | 0.7551 | 0.17513 | -0.0684 | 4.3117
13 | 0.7814 | 0.18395 | -0.0709 | 4.2479
13.5 | 0.7939 | 0.19065 | -0.075 | 4.1642
14 | 0.8138 | 0.19858 | -0.0788 | 4.0981
14.5 | 0.8548 | 0.21207 | -0.0809 | 4.0307
15 | 0.8575 | 0.21443 | -0.0866 | 3.999
15.5 | 0.8841 | 0.22443 | -0.0903 | 3.9393
16 | 0.9036 | 0.23103 | -0.0948 | 3.9112
16.5 | 0.9277 | 0.24081 | -0.0991 | 3.8524
17 | 0.9468 | 0.24699 | -0.104 | 3.8334
17.5 | 0.9712 | 0.25699 | -0.1084 | 3.7791
18 | 0.9892 | 0.2626 | -0.114 | 3.7669
18.5 | 1.0153 | 0.27344 | -0.1181 | 3.7131
19 | 1.0322 | 0.27842 | -0.1241 | 3.7073
19.5 | 1.0628 | 0.29229 | -0.1275 | 3.6361
20 | 1.0754 | 0.29437 | -0.1348 | 3.6532

## 9. Re 100k Mach 0.00 (1)
BIGFOIL.COM POLAR EXPORT
n64212ma
NACA64(1)-212 MOD A |  |  |  | Cl Max: | 1.388 | at alpha= | 16.5 | deg
JavaFoil+Calcfoil stall+Eppler ext transition |  |  |  | L/D Max: | 53.448 | at alpha= | 6.5 | deg
Re: | 100000 |  |  | Cd Min: | 0.01806 | at alpha= | 4.5 | deg
Mach: | 0 |  |  | Cl=0 at alpha= | -2.7245 | deg
|  |  |  | @ Cl=0.1, Cd= | 0.035529
|  |  |  | @ Cl=0.4, Cd= | 0.03091
|  |  |  | @ Cl=0.6, Cd= | 0.033856
alpha (deg) | Cl | Cd | Cm | Cl/Cd
-20 | -0.632 | 0.29582 | -0.015 | -2.137
-19.5 | -0.647 | 0.2791 | -0.015 | -2.318
-19 | -0.661 | 0.26735 | -0.016 | -2.474
-18.5 | -0.675 | 0.24988 | -0.016 | -2.701
-18 | -0.688 | 0.23927 | -0.016 | -2.875
-17.5 | -0.699 | 0.23097 | -0.016 | -3.028
-17 | -0.71 | 0.2204 | -0.016 | -3.221
-16.5 | -0.719 | 0.19313 | -0.016 | -3.724
-16 | -0.726 | 0.18344 | -0.017 | -3.96
-15.5 | -0.731 | 0.17328 | -0.017 | -4.217
-15 | -0.731 | 0.16192 | -0.017 | -4.515
-14.5 | -0.729 | 0.15159 | -0.017 | -4.811
-14 | -0.725 | 0.14702 | -0.017 | -4.933
-13.5 | -0.719 | 0.1348 | -0.017 | -5.332
-13 | -0.71 | 0.12716 | -0.018 | -5.581
-12.5 | -0.698 | 0.11927 | -0.018 | -5.851
-12 | -0.683 | 0.11145 | -0.018 | -6.131
-11.5 | -0.666 | 0.1038 | -0.018 | -6.415
-11 | -0.644 | 0.09817 | -0.018 | -6.563
-10.5 | -0.62 | 0.08952 | -0.018 | -6.927
-10 | -0.593 | 0.08331 | -0.019 | -7.124
-9.5 | -0.564 | 0.07976 | -0.019 | -7.077
-9 | -0.533 | 0.07319 | -0.019 | -7.286
-8.5 | -0.5 | 0.06879 | -0.019 | -7.264
-8 | -0.464 | 0.06383 | -0.019 | -7.271
-7.5 | -0.427 | 0.06071 | -0.02 | -7.025
-7 | -0.387 | 0.05643 | -0.02 | -6.861
-6.5 | -0.346 | 0.05228 | -0.02 | -6.622
-6 | -0.304 | 0.04968 | -0.02 | -6.114
-5.5 | -0.26 | 0.0467 | -0.021 | -5.565
-5 | -0.215 | 0.04451 | -0.021 | -4.829
-4.5 | -0.169 | 0.04254 | -0.021 | -3.971
-4 | -0.122 | 0.03988 | -0.021 | -3.063
-3.5 | -0.075 | 0.03948 | -0.022 | -1.889
-3 | -0.027 | 0.038 | -0.022 | -0.698
-2.5 | 0.022 | 0.03676 | -0.022 | 0.598
-2 | 0.071 | 0.03592 | -0.023 | 1.972
-1.5 | 0.12 | 0.03526 | -0.023 | 3.401
-1 | 0.169 | 0.03479 | -0.023 | 4.863
-0.5 | 0.219 | 0.02706 | -0.013 | 8.08
0 | 0.269 | 0.02584 | -0.013 | 10.419
0.5 | 0.318 | 0.02596 | -0.014 | 12.264
1 | 0.367 | 0.03087 | -0.028 | 11.897
1.5 | 0.416 | 0.03093 | -0.028 | 13.453
2 | 0.465 | 0.03062 | -0.028 | 15.177
2.5 | 0.513 | 0.03155 | -0.028 | 16.258
3 | 0.561 | 0.0328 | -0.029 | 17.107
3.5 | 0.609 | 0.0341 | -0.029 | 17.862
4 | 0.657 | 0.03543 | -0.029 | 18.536
4.5 | 0.87 | 0.01806 | -0.054 | 48.178
5 | 0.928 | 0.01874 | -0.055 | 49.542
5.5 | 0.986 | 0.01944 | -0.055 | 50.731
6 | 1.043 | 0.02037 | -0.055 | 51.21
6.5 | 1.098 | 0.02055 | -0.056 | 53.448
7 | 0.928 | 0.04881 | -0.028 | 19.02
7.5 | 0.97 | 0.05151 | -0.028 | 18.839
8 | 1.01 | 0.0553 | -0.026 | 18.261
8.5 | 1.05 | 0.05849 | -0.027 | 17.954
9 | 1.089 | 0.06254 | -0.027 | 17.409
9.5 | 1.125 | 0.06589 | -0.027 | 17.079
10 | 1.16 | 0.07065 | -0.027 | 16.424
10.5 | 1.194 | 0.07507 | -0.027 | 15.911
11 | 1.226 | 0.08042 | -0.027 | 15.24
11.5 | 1.253 | 0.08752 | -0.027 | 14.314
12 | 1.278 | 0.09356 | -0.027 | 13.658
12.5 | 1.301 | 0.0973 | -0.027 | 13.367
13 | 1.32 | 0.1059 | -0.027 | 12.466
13.5 | 1.338 | 0.10985 | -0.028 | 12.178
14 | 1.352 | 0.11525 | -0.028 | 11.732
14.5 | 1.364 | 0.12283 | -0.028 | 11.105
15 | 1.373 | 0.13055 | -0.028 | 10.519
15.5 | 1.382 | 0.141 | -0.031 | 9.805
16 | 1.385 | 0.14803 | -0.03 | 9.355
16.5 | 1.388 | 0.15318 | -0.031 | 9.06
17 | 1.386 | 0.16411 | -0.031 | 8.446
17.5 | 1.382 | 0.17486 | -0.031 | 7.905
18 | 1.376 | 0.18666 | -0.031 | 7.372
18.5 | 1.367 | 0.20023 | -0.03 | 6.827
19 | 1.357 | 0.2119 | -0.03 | 6.405
19.5 | 1.345 | 0.21949 | -0.03 | 6.129
20 | 1.332 | 0.23574 | -0.03 | 5.65

## 10. Re 100k Mach 0.00 (2)
BIGFOIL.COM POLAR EXPORT
n64212ma
NACA64(1)-212 MOD A |  |  |  | Cl Max: | 1.3684 | at alpha= | 12.5 | deg
XFOIL ncrit=9 |  |  |  | L/D Max: | 43.1615 | at alpha= | 3 | deg
Re: | 100000 |  |  | Cd Min: | 0.23637 | at alpha= | -20 | deg
Mach: | 0 |  |  | Cl=0 at alpha= | -2.378 | deg
|  |  |  | @ Cl=0.1, Cd= | 0.023851
|  |  |  | @ Cl=0.4, Cd= | 0.016816
|  |  |  | @ Cl=0.6, Cd= | 0.014868
alpha (deg) | Cl | Cd | Cm | Cl/Cd
-20 | -0.6592 | 0.23637 | 0.0385 | -2.7888
-19.5 | -0.6413 | 0.22994 | 0.035 | -2.789
-19 | -0.6225 | 0.22379 | 0.0319 | -2.7816
-18.5 | -0.6051 | 0.218 | 0.0282 | -2.7757
-17.5 | -0.5714 | 0.20597 | 0.0209 | -2.7742
-17 | -0.5541 | 0.19995 | 0.0175 | -2.7712
-16.5 | -0.5434 | 0.19506 | 0.0126 | -2.7858
-16 | -0.5234 | 0.18761 | 0.0103 | -2.7898
-15.5 | -0.5058 | 0.18124 | 0.0075 | -2.7908
-15 | -0.4965 | 0.17593 | 0.0029 | -2.8221
-14.5 | -0.4786 | 0.1686 | 0.0006 | -2.8387
-14 | -0.4629 | 0.16227 | -0.0021 | -2.8527
-13.5 | -0.4577 | 0.15618 | -0.0066 | -2.9306
-13 | -0.4371 | 0.14908 | -0.0079 | -2.932
-12.5 | -0.4377 | 0.14345 | -0.0133 | -3.0512
-12 | -0.4172 | 0.13563 | -0.0141 | -3.076
-11.5 | -0.4064 | 0.12916 | -0.0169 | -3.1465
-11 | -0.4032 | 0.12213 | -0.0208 | -3.3014
-10.5 | -0.3907 | 0.11572 | -0.0227 | -3.3763
-10 | -0.3904 | 0.10844 | -0.0268 | -3.6001
-9.5 | -0.3764 | 0.10211 | -0.0279 | -3.6862
-9 | -0.4294 | 0.09429 | -0.0419 | -4.554
-8.5 | -0.374 | 0.0884 | -0.0337 | -4.2308
-8 | -0.4274 | 0.0813 | -0.0412 | -5.2571
-7.5 | -0.4983 | 0.07964 | -0.0363 | -6.2569
-7 | -0.4724 | 0.07248 | -0.0305 | -6.5177
-6.5 | -0.5056 | 0.06931 | -0.0256 | -7.2948
-6 | -0.5023 | 0.06351 | -0.0254 | -7.909
-5.5 | -0.4493 | 0.05639 | -0.0358 | -7.9677
-5 | -0.394 | 0.04972 | -0.0405 | -7.9244
-3.5 | -0.2455 | 0.03496 | -0.0472 | -7.0223
-3 | -0.1101 | 0.03078 | -0.0568 | -3.577
-2.5 | -0.0195 | 0.02739 | -0.0602 | -0.71194
-2 | 0.0604 | 0.02487 | -0.0629 | 2.4286
-1.5 | 0.1288 | 0.02311 | -0.0635 | 5.5733
-1 | 0.1888 | 0.02142 | -0.062 | 8.8142
-0.5 | 0.242 | 0.02012 | -0.0597 | 12.0278
0 | 0.293 | 0.01903 | -0.0577 | 15.3967
0.5 | 0.3019 | 0.01749 | -0.0437 | 17.2613
1 | 0.346 | 0.01725 | -0.0341 | 20.058
1.5 | 0.514 | 0.0159 | -0.0511 | 32.327
2 | 0.5813 | 0.01514 | -0.0532 | 38.395
2.5 | 0.6095 | 0.01473 | -0.0482 | 41.3781
3 | 0.628 | 0.01455 | -0.0412 | 43.1615
3.5 | 0.6215 | 0.01651 | -0.0311 | 37.6439
4 | 0.6514 | 0.01829 | -0.0275 | 35.6151
4.5 | 0.6998 | 0.01974 | -0.0267 | 35.4509
5 | 0.7539 | 0.02104 | -0.0266 | 35.8317
5.5 | 0.8107 | 0.0227 | -0.0271 | 35.7137
6 | 0.8669 | 0.02429 | -0.0274 | 35.6896
6.5 | 0.9207 | 0.02585 | -0.0274 | 35.617
7 | 0.9733 | 0.02746 | -0.0274 | 35.4443
7.5 | 1.0221 | 0.02918 | -0.027 | 35.0274
8 | 1.0707 | 0.03083 | -0.0264 | 34.7292
8.5 | 1.1199 | 0.03291 | -0.0263 | 34.0292
9 | 1.161 | 0.03436 | -0.0248 | 33.7893
9.5 | 1.2031 | 0.03614 | -0.0237 | 33.29
10 | 1.2467 | 0.03733 | -0.0228 | 33.3967
10.5 | 1.2788 | 0.0385 | -0.0203 | 33.2156
11 | 1.299 | 0.04001 | -0.0166 | 32.4669
11.5 | 1.3306 | 0.04191 | -0.0144 | 31.749
12 | 1.3446 | 0.04617 | -0.011 | 29.1228
12.5 | 1.3684 | 0.05047 | -0.009 | 27.1131
13 | 1.3236 | 0.05685 | -0.0019 | 23.2823
13.5 | 1.2997 | 0.06343 | 0.0006 | 20.4903
14 | 1.2815 | 0.07067 | 0.001 | 18.1336
14.5 | 1.2018 | 0.08545 | -0.0033 | 14.0644
15.5 | 0.8435 | 0.19099 | -0.0697 | 4.4165
16 | 0.8567 | 0.19864 | -0.0735 | 4.3128
16.5 | 0.8805 | 0.20515 | -0.0755 | 4.292
17 | 0.8802 | 0.21226 | -0.0822 | 4.1468
17.5 | 0.914 | 0.22002 | -0.0823 | 4.1542

## 11. Re 100k Mach 0.10 (1)
BIGFOIL.COM POLAR EXPORT
n64212ma
NACA64(1)-212 MOD A |  |  |  | Cl Max: | 1.371 | at alpha= | 16 | deg
JavaFoil+Calcfoil stall+Eppler ext transition |  |  |  | L/D Max: | 53.429 | at alpha= | 6.5 | deg
Re: | 100000 |  |  | Cd Min: | 0.01815 | at alpha= | 4.5 | deg
Mach: | 0.1 |  |  | Cl=0 at alpha= | -2.7245 | deg
|  |  |  | @ Cl=0.1, Cd= | 0.035565
|  |  |  | @ Cl=0.4, Cd= | 0.030913
|  |  |  | @ Cl=0.6, Cd= | 0.03382
alpha (deg) | Cl | Cd | Cm | Cl/Cd
-19.5 | -0.596 | 0.30127 | -0.016 | -1.98
-19 | -0.614 | 0.2804 | -0.016 | -2.189
-18.5 | -0.63 | 0.26853 | -0.016 | -2.348
-18 | -0.646 | 0.24597 | -0.016 | -2.628
-17.5 | -0.661 | 0.2441 | -0.016 | -2.709
-17 | -0.675 | 0.22596 | -0.016 | -2.986
-16.5 | -0.687 | 0.20313 | -0.016 | -3.383
-16 | -0.698 | 0.19036 | -0.017 | -3.665
-15.5 | -0.705 | 0.17967 | -0.017 | -3.924
-15 | -0.708 | 0.16911 | -0.017 | -4.189
-14.5 | -0.709 | 0.15615 | -0.017 | -4.543
-14 | -0.708 | 0.15094 | -0.017 | -4.691
-13.5 | -0.704 | 0.13905 | -0.017 | -5.063
-13 | -0.697 | 0.12959 | -0.018 | -5.381
-12.5 | -0.688 | 0.12318 | -0.018 | -5.583
-12 | -0.675 | 0.11269 | -0.018 | -5.992
-11.5 | -0.66 | 0.10409 | -0.018 | -6.336
-11 | -0.639 | 0.10004 | -0.018 | -6.391
-10.5 | -0.616 | 0.09246 | -0.018 | -6.667
-10 | -0.591 | 0.08509 | -0.019 | -6.945
-9.5 | -0.563 | 0.08004 | -0.019 | -7.034
-9 | -0.532 | 0.07369 | -0.019 | -7.225
-8.5 | -0.499 | 0.06981 | -0.019 | -7.154
-8 | -0.464 | 0.06472 | -0.02 | -7.173
-7.5 | -0.427 | 0.06068 | -0.02 | -7.037
-7 | -0.388 | 0.057 | -0.02 | -6.806
-6.5 | -0.347 | 0.05317 | -0.02 | -6.528
-6 | -0.305 | 0.0496 | -0.02 | -6.142
-5.5 | -0.261 | 0.04663 | -0.021 | -5.594
-5 | -0.216 | 0.04475 | -0.021 | -4.822
-4.5 | -0.17 | 0.04236 | -0.021 | -4.005
-4 | -0.123 | 0.03994 | -0.022 | -3.072
-3.5 | -0.075 | 0.0395 | -0.022 | -1.897
-3 | -0.027 | 0.03802 | -0.022 | -0.7
-2.5 | 0.022 | 0.03685 | -0.022 | 0.6
-2 | 0.071 | 0.03589 | -0.023 | 1.983
-1.5 | 0.121 | 0.03533 | -0.023 | 3.411
-1 | 0.17 | 0.03476 | -0.024 | 4.892
-0.5 | 0.22 | 0.02708 | -0.013 | 8.115
0 | 0.271 | 0.02584 | -0.014 | 10.471
0.5 | 0.32 | 0.02598 | -0.014 | 12.317
1 | 0.369 | 0.0309 | -0.028 | 11.945
1.5 | 0.418 | 0.03092 | -0.028 | 13.518
2 | 0.467 | 0.03059 | -0.028 | 15.264
2.5 | 0.516 | 0.0316 | -0.028 | 16.314
3 | 0.564 | 0.0328 | -0.029 | 17.192
3.5 | 0.612 | 0.03416 | -0.029 | 17.916
4 | 0.66 | 0.03536 | -0.029 | 18.658
4.5 | 0.874 | 0.01815 | -0.055 | 48.168
5 | 0.933 | 0.01874 | -0.055 | 49.759
5.5 | 0.991 | 0.01948 | -0.055 | 50.846
6 | 1.048 | 0.02047 | -0.056 | 51.187
6.5 | 1.103 | 0.02065 | -0.056 | 53.429
7 | 0.932 | 0.04898 | -0.028 | 19.032
7.5 | 0.974 | 0.0516 | -0.028 | 18.875
8 | 1.013 | 0.05541 | -0.026 | 18.288
8.5 | 1.053 | 0.05888 | -0.026 | 17.881
9 | 1.092 | 0.0626 | -0.027 | 17.444
9.5 | 1.129 | 0.06649 | -0.027 | 16.974
10 | 1.164 | 0.07091 | -0.027 | 16.411
10.5 | 1.197 | 0.07589 | -0.027 | 15.772
11 | 1.227 | 0.08046 | -0.027 | 15.254
11.5 | 1.254 | 0.08764 | -0.027 | 14.305
12 | 1.278 | 0.0938 | -0.027 | 13.622
12.5 | 1.299 | 0.0974 | -0.027 | 13.338
13 | 1.318 | 0.1065 | -0.027 | 12.372
13.5 | 1.333 | 0.11017 | -0.028 | 12.103
14 | 1.346 | 0.11744 | -0.028 | 11.462
14.5 | 1.356 | 0.12561 | -0.028 | 10.795
15 | 1.366 | 0.13055 | -0.031 | 10.46
15.5 | 1.369 | 0.14058 | -0.031 | 9.741
16 | 1.371 | 0.14795 | -0.031 | 9.268
16.5 | 1.369 | 0.15568 | -0.031 | 8.797
17 | 1.364 | 0.16632 | -0.031 | 8.203
17.5 | 1.357 | 0.1826 | -0.03 | 7.43
18 | 1.347 | 0.19519 | -0.03 | 6.901
18.5 | 1.336 | 0.20449 | -0.03 | 6.532
19 | 1.322 | 0.21287 | -0.03 | 6.212
19.5 | 1.307 | 0.23071 | -0.03 | 5.665
20 | 1.29 | 0.23892 | -0.03 | 5.398

## 12. Re 100k Mach 0.10 (2)
BIGFOIL.COM POLAR EXPORT
n64212ma
NACA64(1)-212 MOD A |  |  |  | Cl Max: | 1.3519 | at alpha= | 12.5 | deg
XFOIL ncrit=9 |  |  |  | L/D Max: | 42.7297 | at alpha= | 3 | deg
Re: | 100000 |  |  | Cd Min: | 0.23729 | at alpha= | -20 | deg
Mach: | 0.1 |  |  | Cl=0 at alpha= | -2.3743 | deg
|  |  |  | @ Cl=0.1, Cd= | 0.023976
|  |  |  | @ Cl=0.4, Cd= | 0.016815
|  |  |  | @ Cl=0.6, Cd= | 0.014923
alpha (deg) | Cl | Cd | Cm | Cl/Cd
-20 | -0.6615 | 0.23729 | 0.0387 | -2.7877
-19.5 | -0.6426 | 0.23053 | 0.0355 | -2.7875
-19 | -0.6239 | 0.22444 | 0.0322 | -2.7798
-18.5 | -0.6065 | 0.21864 | 0.0284 | -2.774
-17.5 | -0.5722 | 0.20652 | 0.0212 | -2.7707
-17 | -0.5549 | 0.2005 | 0.0177 | -2.7676
-16.5 | -0.5451 | 0.19588 | 0.0125 | -2.7828
-16 | -0.5232 | 0.18805 | 0.0105 | -2.7822
-15.5 | -0.5059 | 0.18173 | 0.0076 | -2.7838
-15 | -0.4979 | 0.17668 | 0.0027 | -2.8181
-14.5 | -0.4776 | 0.169 | 0.0008 | -2.826
-14 | -0.4628 | 0.16277 | -0.0021 | -2.8433
-13.5 | -0.4547 | 0.15641 | -0.0061 | -2.9071
-13 | -0.4359 | 0.14952 | -0.0078 | -2.9153
-12.5 | -0.4394 | 0.14417 | -0.0138 | -3.0478
-12 | -0.4148 | 0.13608 | -0.0139 | -3.0482
-11.5 | -0.406 | 0.12968 | -0.0172 | -3.1308
-11 | -0.3987 | 0.12259 | -0.0203 | -3.2523
-10.5 | -0.391 | 0.11628 | -0.0233 | -3.3626
-10 | -0.3846 | 0.10899 | -0.026 | -3.5288
-9.5 | -0.375 | 0.10263 | -0.0281 | -3.6539
-9 | -0.3873 | 0.09499 | -0.0342 | -4.0773
-8.5 | -0.3713 | 0.08899 | -0.0337 | -4.1724
-8 | -0.4334 | 0.08227 | -0.0418 | -5.268
-7.5 | -0.429 | 0.07605 | -0.0375 | -5.641
-7 | -0.4633 | 0.07324 | -0.0305 | -6.3258
-6.5 | -0.5106 | 0.07058 | -0.026 | -7.2343
-6 | -0.4992 | 0.06428 | -0.0254 | -7.766
-5.5 | -0.4486 | 0.05677 | -0.0359 | -7.9021
-5 | -0.3946 | 0.05027 | -0.0405 | -7.8496
-4.5 | -0.3459 | 0.04443 | -0.0447 | -7.7853
-4 | -0.2999 | 0.03952 | -0.0457 | -7.5886
-3.5 | -0.2435 | 0.03527 | -0.048 | -6.9039
-3 | -0.1078 | 0.03086 | -0.0577 | -3.4932
-2.5 | -0.0188 | 0.02753 | -0.0607 | -0.68289
-2 | 0.056 | 0.02512 | -0.0625 | 2.2293
-1.5 | 0.1314 | 0.02316 | -0.0641 | 5.6736
-1 | 0.1914 | 0.02145 | -0.0624 | 8.9231
0 | 0.2949 | 0.01909 | -0.0579 | 15.4479
0.5 | 0.3055 | 0.01747 | -0.0442 | 17.4871
1 | 0.3432 | 0.01726 | -0.0334 | 19.8841
1.5 | 0.5144 | 0.01592 | -0.0505 | 32.3116
2 | 0.585 | 0.01513 | -0.0532 | 38.6649
2.5 | 0.6118 | 0.01476 | -0.048 | 41.4499
3 | 0.6277 | 0.01469 | -0.0403 | 42.7297
3.5 | 0.6213 | 0.01679 | -0.0306 | 37.0042
4 | 0.6536 | 0.01844 | -0.0273 | 35.4447
4.5 | 0.7029 | 0.01989 | -0.0265 | 35.3394
5 | 0.7575 | 0.02122 | -0.0264 | 35.6975
5.5 | 0.8153 | 0.02296 | -0.027 | 35.5096
6 | 0.8716 | 0.02453 | -0.0272 | 35.532
6.5 | 0.9256 | 0.02613 | -0.0272 | 35.4229
7 | 0.9785 | 0.02781 | -0.0272 | 35.1852
7.5 | 1.0269 | 0.02953 | -0.0266 | 34.7748
8 | 1.0756 | 0.03125 | -0.026 | 34.4192
8.5 | 1.1236 | 0.03334 | -0.0256 | 33.7013
9 | 1.1655 | 0.03481 | -0.0242 | 33.4818
9.5 | 1.2052 | 0.03669 | -0.0227 | 32.8482
10 | 1.2448 | 0.03804 | -0.0211 | 32.7234
10.5 | 1.274 | 0.03939 | -0.0183 | 32.3432
11 | 1.3012 | 0.04054 | -0.0152 | 32.0967
11.5 | 1.3197 | 0.04353 | -0.0118 | 30.317
12 | 1.3315 | 0.04783 | -0.0083 | 27.8382
12.5 | 1.3519 | 0.05219 | -0.006 | 25.9034
13 | 1.2987 | 0.05949 | 0 | 21.8306
13.5 | 1.2371 | 0.06982 | 0.0009 | 17.7184
14 | 1.1203 | 0.09082 | -0.008 | 12.3354
15.5 | 0.8444 | 0.19185 | -0.0704 | 4.4014
16 | 0.8579 | 0.1995 | -0.0742 | 4.3003
16.5 | 0.8819 | 0.20608 | -0.0762 | 4.2794
17 | 0.882 | 0.21314 | -0.083 | 4.1381
17.5 | 0.9159 | 0.22103 | -0.0831 | 4.1438

## 13. Re 100k Mach 0.25 (1)
BIGFOIL.COM POLAR EXPORT
n64212ma
NACA64(1)-212 MOD A |  |  |  | Cl Max: | 1.289 | at alpha= | 13.5 | deg
JavaFoil+Calcfoil stall+Eppler ext transition |  |  |  | L/D Max: | 50.292 | at alpha= | 5.5 | deg
Re: | 100000 |  |  | Cd Min: | 0.01835 | at alpha= | 4.5 | deg
Mach: | 0.25 |  |  | Cl=0 at alpha= | -2.73 | deg
|  |  |  | @ Cl=0.1, Cd= | 0.035784
|  |  |  | @ Cl=0.4, Cd= | 0.031008
|  |  |  | @ Cl=0.6, Cd= | 0.03354
alpha (deg) | Cl | Cd | Cm | Cl/Cd
-17 | -0.343 | 0.36553 | -0.016 | -0.939
-16.5 | -0.391 | 0.31566 | -0.016 | -1.239
-16 | -0.435 | 0.30656 | -0.016 | -1.419
-15.5 | -0.473 | 0.26275 | -0.017 | -1.801
-15 | -0.504 | 0.23069 | -0.017 | -2.187
-14.5 | -0.532 | 0.20917 | -0.017 | -2.543
-14 | -0.555 | 0.19022 | -0.017 | -2.919
-13.5 | -0.574 | 0.17456 | -0.017 | -3.289
-13 | -0.589 | 0.16102 | -0.018 | -3.657
-12.5 | -0.598 | 0.14155 | -0.018 | -4.228
-12 | -0.603 | 0.1318 | -0.018 | -4.577
-11.5 | -0.603 | 0.12243 | -0.018 | -4.923
-11 | -0.595 | 0.11219 | -0.019 | -5.304
-10.5 | -0.583 | 0.10571 | -0.019 | -5.514
-10 | -0.566 | 0.09528 | -0.019 | -5.946
-9.5 | -0.546 | 0.08524 | -0.019 | -6.407
-9 | -0.522 | 0.07946 | -0.019 | -6.565
-8.5 | -0.494 | 0.07319 | -0.02 | -6.747
-8 | -0.462 | 0.06872 | -0.02 | -6.728
-7.5 | -0.428 | 0.06296 | -0.02 | -6.797
-7 | -0.391 | 0.05973 | -0.02 | -6.542
-6.5 | -0.351 | 0.05519 | -0.021 | -6.362
-6 | -0.309 | 0.05136 | -0.021 | -6.021
-5.5 | -0.265 | 0.04842 | -0.021 | -5.483
-5 | -0.22 | 0.04557 | -0.021 | -4.831
-4.5 | -0.173 | 0.04305 | -0.022 | -4.028
-4 | -0.126 | 0.04095 | -0.022 | -3.066
-3.5 | -0.077 | 0.03993 | -0.022 | -1.923
-3 | -0.027 | 0.03833 | -0.023 | -0.712
-2.5 | 0.023 | 0.03707 | -0.023 | 0.612
-2 | 0.073 | 0.03616 | -0.023 | 2.02
-1.5 | 0.124 | 0.03545 | -0.024 | 3.49
-1 | 0.175 | 0.035 | -0.024 | 4.988
-0.5 | 0.226 | 0.02716 | -0.014 | 8.311
0 | 0.278 | 0.02593 | -0.014 | 10.723
0.5 | 0.329 | 0.02614 | -0.014 | 12.572
1 | 0.379 | 0.031 | -0.029 | 12.225
1.5 | 0.429 | 0.03102 | -0.029 | 13.841
2 | 0.479 | 0.0309 | -0.029 | 15.515
2.5 | 0.529 | 0.03166 | -0.029 | 16.715
3 | 0.579 | 0.03297 | -0.029 | 17.554
3.5 | 0.628 | 0.0343 | -0.03 | 18.308
4 | 0.677 | 0.03563 | -0.03 | 18.998
4.5 | 0.897 | 0.01835 | -0.056 | 48.877
5 | 0.956 | 0.01933 | -0.056 | 49.462
5.5 | 1.015 | 0.02019 | -0.057 | 50.292
6 | 1.052 | 0.0227 | -0.056 | 46.331
6.5 | 1.102 | 0.02348 | -0.056 | 46.953
7 | 0.952 | 0.04974 | -0.028 | 19.149
7.5 | 0.994 | 0.05249 | -0.028 | 18.941
8 | 1.034 | 0.05608 | -0.028 | 18.436
8.5 | 1.072 | 0.06037 | -0.027 | 17.752
9 | 1.109 | 0.06433 | -0.027 | 17.232
9.5 | 1.144 | 0.06864 | -0.028 | 16.659
10 | 1.176 | 0.07312 | -0.027 | 16.079
10.5 | 1.206 | 0.07882 | -0.028 | 15.297
11 | 1.231 | 0.08371 | -0.028 | 14.71
11.5 | 1.251 | 0.09353 | -0.028 | 13.376
12 | 1.267 | 0.09966 | -0.028 | 12.714
12.5 | 1.279 | 0.10739 | -0.028 | 11.91
13 | 1.287 | 0.11235 | -0.028 | 11.451
13.5 | 1.289 | 0.11832 | -0.028 | 10.896
14 | 1.289 | 0.12848 | -0.03 | 10.036
14.5 | 1.282 | 0.13425 | -0.03 | 9.551
15 | 1.27 | 0.14863 | -0.03 | 8.544
15.5 | 1.254 | 0.15601 | -0.03 | 8.036
16 | 1.233 | 0.16608 | -0.03 | 7.421
16.5 | 1.206 | 0.17517 | -0.03 | 6.887
17 | 1.175 | 0.20024 | -0.03 | 5.869
17.5 | 1.141 | 0.21374 | -0.03 | 5.338
18 | 1.102 | 0.22189 | -0.03 | 4.966
18.5 | 1.059 | 0.2314 | -0.03 | 4.578

## 14. Re 100k Mach 0.25 (2)
BIGFOIL.COM POLAR EXPORT
n64212ma
NACA64(1)-212 MOD A |  |  |  | Cl Max: | 1.2578 | at alpha= | 11 | deg
XFOIL ncrit=9 |  |  |  | L/D Max: | 41.7895 | at alpha= | 2.5 | deg
Re: | 100000 |  |  | Cd Min: | 0.24139 | at alpha= | -20 | deg
Mach: | 0.25 |  |  | Cl=0 at alpha= | -2.4261 | deg
|  |  |  | @ Cl=0.1, Cd= | 0.024706
|  |  |  | @ Cl=0.4, Cd= | 0.01713
|  |  |  | @ Cl=0.6, Cd= | 0.015268
alpha (deg) | Cl | Cd | Cm | Cl/Cd
-20 | -0.6724 | 0.24139 | 0.0406 | -2.7855
-19.5 | -0.6514 | 0.23421 | 0.0377 | -2.7813
-19 | -0.6325 | 0.22815 | 0.0339 | -2.7723
-18.5 | -0.6154 | 0.22257 | 0.0294 | -2.765
-18 | -0.5974 | 0.2162 | 0.0255 | -2.7632
-17.5 | -0.5774 | 0.20968 | 0.0225 | -2.7537
-17 | -0.5606 | 0.20383 | 0.0183 | -2.7503
-16.5 | -0.546 | 0.19794 | 0.0139 | -2.7584
-16 | -0.5243 | 0.19069 | 0.0116 | -2.7495
-15.5 | -0.5081 | 0.18457 | 0.0079 | -2.7529
-15 | -0.4993 | 0.1794 | 0.0029 | -2.7832
-14.5 | -0.4746 | 0.17137 | 0.0016 | -2.7694
-14 | -0.4671 | 0.16625 | -0.0032 | -2.8096
-13.5 | -0.4455 | 0.15833 | -0.0049 | -2.8137
-13 | -0.4325 | 0.15205 | -0.0081 | -2.8445
-12.5 | -0.4276 | 0.14578 | -0.0126 | -2.9332
-12 | -0.4055 | 0.13846 | -0.0136 | -2.9286
-11.5 | -0.4134 | 0.13327 | -0.0203 | -3.102
-11 | -0.3833 | 0.12505 | -0.0192 | -3.0652
-10.5 | -0.4021 | 0.11993 | -0.0277 | -3.3528
-10 | -0.3652 | 0.11166 | -0.0246 | -3.2706
-9.5 | -0.3882 | 0.10598 | -0.0336 | -3.663
-9 | -0.3529 | 0.09832 | -0.03 | -3.5893
-8.5 | -0.3872 | 0.09186 | -0.04 | -4.2151
-8 | -0.352 | 0.08536 | -0.0349 | -4.1237
-7.5 | -0.3987 | 0.07989 | -0.0379 | -4.9906
-7 | -0.4697 | 0.07833 | -0.0312 | -5.9964
-6.5 | -0.4943 | 0.0734 | -0.0257 | -6.7343
-5.5 | -0.4388 | 0.05934 | -0.0362 | -7.3947
-5 | -0.3954 | 0.05283 | -0.0425 | -7.4844
-4.5 | -0.3487 | 0.0469 | -0.0448 | -7.435
-4 | -0.3066 | 0.04221 | -0.0445 | -7.2637
-3.5 | -0.2476 | 0.03739 | -0.0465 | -6.6221
-2.5 | -0.0094 | 0.02811 | -0.0642 | -0.3344
-2 | 0.0542 | 0.02591 | -0.064 | 2.0919
-1.5 | 0.1208 | 0.02416 | -0.0638 | 5
-1 | 0.187 | 0.02235 | -0.0626 | 8.3669
-0.5 | 0.241 | 0.02092 | -0.0599 | 11.5201
0 | 0.2953 | 0.0198 | -0.0579 | 14.9141
0.5 | 0.3208 | 0.01758 | -0.0479 | 18.248
1 | 0.3406 | 0.01759 | -0.0332 | 19.3633
1.5 | 0.5135 | 0.01625 | -0.0477 | 31.6
2 | 0.5965 | 0.01532 | -0.052 | 38.936
2.5 | 0.6235 | 0.01492 | -0.0461 | 41.7895
3 | 0.6174 | 0.01648 | -0.0357 | 37.4636
3.5 | 0.6255 | 0.01793 | -0.0282 | 34.8857
4 | 0.6656 | 0.01932 | -0.0257 | 34.4513
4.5 | 0.72 | 0.02075 | -0.0253 | 34.6988
5 | 0.7783 | 0.02229 | -0.0255 | 34.917
5.5 | 0.8389 | 0.02416 | -0.026 | 34.7227
6 | 0.8966 | 0.02593 | -0.026 | 34.5777
6.5 | 0.9511 | 0.02777 | -0.0257 | 34.2492
7.5 | 1.0509 | 0.03168 | -0.0241 | 33.1723
8 | 1.1006 | 0.0337 | -0.0233 | 32.6588
8.5 | 1.1398 | 0.03602 | -0.0214 | 31.6435
9 | 1.1854 | 0.03794 | -0.0201 | 31.2441
9.5 | 1.2235 | 0.03944 | -0.0179 | 31.0218
10 | 1.2502 | 0.04133 | -0.0145 | 30.2492
10.5 | 1.2556 | 0.04423 | -0.0093 | 28.388
11 | 1.2578 | 0.04752 | -0.0043 | 26.4689
11.5 | 1.2447 | 0.05255 | 0.0001 | 23.686
12 | 1.2393 | 0.05806 | 0.0025 | 21.3452
12.5 | 1.1647 | 0.07013 | 0.0014 | 16.6077
13 | 1.0508 | 0.09243 | -0.0103 | 11.3686
13.5 | 0.8513 | 0.14992 | -0.0472 | 5.6784
14.5 | 0.8197 | 0.18207 | -0.0668 | 4.5021
15 | 0.8663 | 0.1908 | -0.0654 | 4.5404
15.5 | 0.8504 | 0.19647 | -0.0741 | 4.3284
16 | 0.8669 | 0.20422 | -0.0777 | 4.2449

## 15. Re 100k Mach 0.50 (1)
BIGFOIL.COM POLAR EXPORT
n64212ma
NACA64(1)-212 MOD A |  |  |  | Cl Max: | 1.264 | at alpha= | 20 | deg
JavaFoil+Calcfoil stall+Eppler ext transition |  |  |  | L/D Max: | 42.219 | at alpha= | 5 | deg
Re: | 100000 |  |  | Cd Min: | 0.02087 | at alpha= | 3.5 | deg
Mach: | 0.5 |  |  | Cl=0 at alpha= | -2.7273 | deg
|  |  |  | @ Cl=0.1, Cd= | 0.03718
|  |  |  | @ Cl=0.4, Cd= | 0.026695
|  |  |  | @ Cl=0.6, Cd= | 0.032834
alpha (deg) | Cl | Cd | Cm | Cl/Cd
-20 | -0.953 | 0.33621 | -0.022 | -2.835
-19.5 | -0.927 | 0.33495 | -0.022 | -2.767
-19 | -0.9 | 0.32115 | -0.022 | -2.803
-18.5 | -0.874 | 0.30322 | -0.023 | -2.881
-18 | -0.847 | 0.30108 | -0.023 | -2.813
-17.5 | -0.82 | 0.29499 | -0.023 | -2.78
-17 | -0.793 | 0.28666 | -0.023 | -2.767
-16.5 | -0.766 | 0.29054 | -0.023 | -2.638
-16 | -0.739 | 0.26591 | -0.023 | -2.781
-15.5 | -0.712 | 0.26269 | -0.024 | -2.712
-15 | -0.685 | 0.27115 | -0.024 | -2.526
-14.5 | -0.658 | 0.25803 | -0.024 | -2.549
-14 | -0.629 | 0.23784 | -0.022 | -2.644
-13.5 | -0.601 | 0.23629 | -0.023 | -2.546
-13 | -0.574 | 0.23468 | -0.023 | -2.446
-12.5 | -0.547 | 0.2327 | -0.023 | -2.349
-12 | -0.519 | 0.22942 | -0.023 | -2.263
-11.5 | -0.492 | 0.22623 | -0.023 | -2.173
-11 | -0.464 | 0.20667 | -0.023 | -2.244
-10.5 | -0.436 | 0.20445 | -0.024 | -2.133
-10 | -0.408 | 0.17561 | -0.022 | -2.321
-9.5 | -0.38 | 0.16691 | -0.022 | -2.275
-9 | -0.352 | 0.16263 | -0.022 | -2.164
-8.5 | -0.324 | 0.15747 | -0.022 | -2.058
-8 | -0.296 | 0.15473 | -0.023 | -1.914
-7.5 | -0.268 | 0.16263 | -0.023 | -1.649
-7 | -0.24 | 0.13513 | -0.023 | -1.778
-6.5 | -0.212 | 0.11061 | -0.022 | -1.917
-6 | -0.275 | 0.07148 | -0.023 | -3.85
-5.5 | -0.263 | 0.0602 | -0.023 | -4.367
-5 | -0.228 | 0.05306 | -0.023 | -4.306
-4.5 | -0.185 | 0.04817 | -0.024 | -3.838
-4 | -0.136 | 0.04633 | -0.024 | -2.938
-3.5 | -0.084 | 0.04274 | -0.024 | -1.968
-3 | -0.03 | 0.0403 | -0.025 | -0.747
-2.5 | 0.025 | 0.03855 | -0.025 | 0.651
-2 | 0.081 | 0.03747 | -0.026 | 2.166
-1.5 | 0.138 | 0.0366 | -0.026 | 3.763
-1 | 0.195 | 0.02815 | -0.014 | 6.915
-0.5 | 0.252 | 0.02766 | -0.015 | 9.105
0 | 0.31 | 0.02621 | -0.015 | 11.833
0.5 | 0.366 | 0.02644 | -0.016 | 13.86
1 | 0.422 | 0.02686 | -0.016 | 15.729
1.5 | 0.478 | 0.03138 | -0.032 | 15.239
2 | 0.533 | 0.03224 | -0.032 | 16.543
2.5 | 0.588 | 0.03253 | -0.033 | 18.081
3 | 0.642 | 0.0339 | -0.033 | 18.948
3.5 | 0.86 | 0.02087 | -0.062 | 41.215
4 | 0.907 | 0.02166 | -0.061 | 41.891
4.5 | 0.963 | 0.02354 | -0.061 | 40.92
5 | 1.022 | 0.02421 | -0.061 | 42.219
5.5 | 0.897 | 0.04343 | -0.031 | 20.647
6 | 0.943 | 0.04687 | -0.03 | 20.115
6.5 | 0.983 | 0.05033 | -0.029 | 19.536
7 | 1.018 | 0.05508 | -0.029 | 18.477
7.5 | 1.044 | 0.06041 | -0.029 | 17.288
8 | 1.06 | 0.06556 | -0.029 | 16.172
8.5 | 1.058 | 0.07388 | -0.029 | 14.323
9 | 1.021 | 0.08726 | -0.029 | 11.701
9.5 | 0.736 | 0.0814 | -0.033 | 9.038
10 | 0.712 | 0.14243 | -0.026 | 4.997
10.5 | 0.741 | 0.1843 | -0.03 | 4.019
11 | 0.768 | 0.17549 | -0.03 | 4.378
11.5 | 0.797 | 0.1936 | -0.032 | 4.115
12 | 0.824 | 0.19937 | -0.033 | 4.133
12.5 | 0.851 | 0.20942 | -0.033 | 4.064
13 | 0.879 | 0.21324 | -0.033 | 4.12
13.5 | 0.91 | 0.27422 | -0.038 | 3.317
14 | 0.937 | 0.26783 | -0.038 | 3.499
14.5 | 0.964 | 0.28325 | -0.038 | 3.404
15 | 0.991 | 0.28559 | -0.039 | 3.47
15.5 | 1.018 | 0.29091 | -0.039 | 3.499
16 | 1.045 | 0.2962 | -0.039 | 3.527
16.5 | 1.072 | 0.30713 | -0.039 | 3.489
17 | 1.105 | 0.34738 | -0.043 | 3.18
17.5 | 1.132 | 0.35418 | -0.044 | 3.195
18 | 1.158 | 0.36126 | -0.044 | 3.205
18.5 | 1.185 | 0.3721 | -0.044 | 3.184
19 | 1.211 | 0.384 | -0.045 | 3.153
19.5 | 1.238 | 0.39259 | -0.045 | 3.152
20 | 1.264 | 0.398 | -0.045 | 3.176

## 16. Re 100k Mach 0.50 (2)
BIGFOIL.COM POLAR EXPORT
n64212ma
NACA64(1)-212 MOD A |  |  |  | Cl Max: | 1.0866 | at alpha= | 20 | deg
XFOIL ncrit=9 |  |  |  | L/D Max: | 32.119 | at alpha= | 2 | deg
Re: | 100000 |  |  | Cd Min: | 0.29076 | at alpha= | 20 | deg
Mach: | 0.5 |  |  | Cl=0 at alpha= | -2.2928 | deg
|  |  |  | @ Cl=0.1, Cd= | 0.027727
|  |  |  | @ Cl=0.4, Cd= | 0.018044
|  |  |  | @ Cl=0.6, Cd= | 0.018741
alpha (deg) | Cl | Cd | Cm | Cl/Cd
-20 | -0.725 | 0.26222 | 0.0509 | -2.7649
-19.5 | -0.7041 | 0.25604 | 0.0453 | -2.75
-19 | -0.6803 | 0.24781 | 0.041 | -2.7452
-18.5 | -0.6562 | 0.24006 | 0.0369 | -2.7335
-18 | -0.6344 | 0.2334 | 0.0317 | -2.7181
-17.5 | -0.6127 | 0.22626 | 0.027 | -2.7079
-17 | -0.588 | 0.21827 | 0.0234 | -2.6939
-16.5 | -0.5664 | 0.21138 | 0.0188 | -2.6795
-15.5 | -0.5216 | 0.1966 | 0.0108 | -2.6531
-15 | -0.501 | 0.18983 | 0.0065 | -2.6392
-14.5 | -0.4821 | 0.18294 | 0.0021 | -2.6353
-14 | -0.4586 | 0.1754 | -0.0009 | -2.6146
-13 | -0.4193 | 0.16112 | -0.008 | -2.6024
-12.5 | -0.4119 | 0.15622 | -0.0133 | -2.6367
-12 | -0.3848 | 0.14725 | -0.0149 | -2.6132
-11.5 | -0.3748 | 0.14156 | -0.019 | -2.6476
-11 | -0.3524 | 0.13358 | -0.0208 | -2.6381
-10.5 | -0.3575 | 0.12924 | -0.027 | -2.7662
-10 | -0.3244 | 0.12 | -0.0263 | -2.7033
-9.5 | -0.3374 | 0.11594 | -0.0332 | -2.9101
-9 | -0.3007 | 0.10685 | -0.0311 | -2.8142
-8.5 | -0.3094 | 0.1013 | -0.0359 | -3.0543
-8 | -0.3048 | 0.09595 | -0.0369 | -3.1767
-7.5 | -0.2912 | 0.08946 | -0.034 | -3.2551
-7 | -0.3507 | 0.08877 | -0.0299 | -3.9507
-6 | -0.3964 | 0.0786 | -0.0332 | -5.0433
-5.5 | -0.3449 | 0.07052 | -0.037 | -4.8908
-5 | -0.3145 | 0.06313 | -0.0438 | -4.9818
-4 | -0.0591 | 0.05845 | -0.0263 | -1.0111
-3 | -0.1057 | 0.03608 | -0.0699 | -2.9296
-2.5 | -0.0346 | 0.03255 | -0.0697 | -1.063
-2 | 0.0489 | 0.02944 | -0.0705 | 1.661
-1.5 | 0.1226 | 0.02697 | -0.069 | 4.5458
-1 | 0.191 | 0.02491 | -0.0663 | 7.6676
-0.5 | 0.2547 | 0.02328 | -0.063 | 10.9407
0 | 0.3124 | 0.02175 | -0.0584 | 14.3632
0.5 | 0.3804 | 0.01978 | -0.0555 | 19.2315
1 | 0.4023 | 0.01784 | -0.042 | 22.5504
1.5 | 0.4276 | 0.01751 | -0.0261 | 24.4203
2 | 0.5775 | 0.01798 | -0.0351 | 32.119
2.5 | 0.6313 | 0.0198 | -0.0354 | 31.8838
3 | 0.6464 | 0.02061 | -0.0278 | 31.3634
3.5 | 0.674 | 0.02162 | -0.0217 | 31.1748
4 | 0.7294 | 0.02307 | -0.02 | 31.6168
4.5 | 0.7959 | 0.02507 | -0.0199 | 31.7471
5 | 0.863 | 0.02762 | -0.02 | 31.2455
5.5 | 0.9199 | 0.03037 | -0.0189 | 30.2898
6 | 0.9667 | 0.03365 | -0.0169 | 28.7281
6.5 | 0.997 | 0.03739 | -0.0137 | 26.6649
7 | 1.021 | 0.04126 | -0.0103 | 24.7455
7.5 | 1.0344 | 0.04579 | -0.0067 | 22.5901
8 | 0.9901 | 0.05254 | -0.0021 | 18.8447
8.5 | 0.9167 | 0.06455 | -0.005 | 14.2014
9 | 0.831 | 0.08418 | -0.0176 | 9.8717
9.5 | 0.8382 | 0.09159 | -0.0199 | 9.1517
10 | 0.8344 | 0.10095 | -0.0242 | 8.2655
10.5 | 0.8218 | 0.11224 | -0.0303 | 7.3218
11 | 0.8112 | 0.12403 | -0.0368 | 6.5404
11.5 | 0.8098 | 0.13483 | -0.0424 | 6.0061
12 | 0.8233 | 0.14364 | -0.046 | 5.7317
12.5 | 0.8195 | 0.15649 | -0.0538 | 5.2368
13 | 0.8354 | 0.1668 | -0.0584 | 5.0084
13.5 | 0.8221 | 0.18317 | -0.0706 | 4.4882
14 | 0.8615 | 0.19405 | -0.0719 | 4.4396
14.5 | 0.8567 | 0.2007 | -0.0804 | 4.2686
15 | 0.8902 | 0.20982 | -0.0823 | 4.2427
15.5 | 0.8948 | 0.21663 | -0.0901 | 4.1305
16 | 0.9327 | 0.22736 | -0.0913 | 4.1023
16.5 | 0.938 | 0.23272 | -0.0994 | 4.0306
17 | 0.9645 | 0.24223 | -0.103 | 3.9818
17.5 | 0.9805 | 0.24914 | -0.1093 | 3.9355
18 | 1.0036 | 0.25815 | -0.1141 | 3.8877
18.5 | 1.0214 | 0.26566 | -0.1203 | 3.8448
19 | 1.0519 | 0.27652 | -0.123 | 3.8041
19.5 | 1.0636 | 0.28231 | -0.1312 | 3.7675
20 | 1.0866 | 0.29076 | -0.1361 | 3.7371

## 17. Re 250k Mach 0.00 (1)
BIGFOIL.COM POLAR EXPORT
n64212ma
NACA64(1)-212 MOD A |  |  |  | Cl Max: | 1.423 | at alpha= | 15.5 | deg
JavaFoil+Calcfoil stall+Eppler ext transition |  |  |  | L/D Max: | 66.983 | at alpha= | 7.5 | deg
Re: | 250000 |  |  | Cd Min: | 0.01309 | at alpha= | 0 | deg
Mach: | 0 |  |  | Cl=0 at alpha= | -2.7245 | deg
|  |  |  | @ Cl=0.1, Cd= | 0.033321
|  |  |  | @ Cl=0.4, Cd= | 0.029204
|  |  |  | @ Cl=0.6, Cd= | 0.031116
alpha (deg) | Cl | Cd | Cm | Cl/Cd
-20 | -0.632 | 0.24333 | -0.016 | -2.598
-19.5 | -0.647 | 0.2314 | -0.016 | -2.797
-19 | -0.662 | 0.20872 | -0.016 | -3.17
-18.5 | -0.675 | 0.20038 | -0.016 | -3.37
-18 | -0.688 | 0.19159 | -0.016 | -3.591
-17.5 | -0.7 | 0.19152 | -0.016 | -3.654
-17 | -0.71 | 0.17688 | -0.016 | -4.015
-16.5 | -0.719 | 0.16416 | -0.017 | -4.382
-16 | -0.727 | 0.15302 | -0.017 | -4.748
-15.5 | -0.731 | 0.14626 | -0.017 | -4.997
-15 | -0.731 | 0.13456 | -0.017 | -5.435
-14.5 | -0.73 | 0.13019 | -0.017 | -5.604
-14 | -0.725 | 0.12055 | -0.017 | -6.017
-13.5 | -0.719 | 0.1144 | -0.018 | -6.285
-13 | -0.71 | 0.10728 | -0.018 | -6.617
-12.5 | -0.698 | 0.09926 | -0.018 | -7.032
-12 | -0.684 | 0.09589 | -0.018 | -7.128
-11.5 | -0.666 | 0.08872 | -0.018 | -7.508
-11 | -0.644 | 0.0827 | -0.019 | -7.792
-10.5 | -0.62 | 0.07913 | -0.019 | -7.839
-10 | -0.594 | 0.07253 | -0.019 | -8.183
-9.5 | -0.565 | 0.06844 | -0.019 | -8.248
-9 | -0.533 | 0.0644 | -0.019 | -8.28
-8.5 | -0.5 | 0.06055 | -0.019 | -8.254
-8 | -0.464 | 0.05682 | -0.02 | -8.169
-7.5 | -0.427 | 0.05342 | -0.02 | -7.985
-7 | -0.387 | 0.05015 | -0.02 | -7.721
-6.5 | -0.346 | 0.04685 | -0.02 | -7.391
-6 | -0.304 | 0.04432 | -0.021 | -6.854
-5.5 | -0.26 | 0.04188 | -0.021 | -6.208
-5 | -0.215 | 0.03999 | -0.021 | -5.376
-4.5 | -0.169 | 0.0383 | -0.021 | -4.412
-4 | -0.122 | 0.03613 | -0.022 | -3.382
-3.5 | -0.075 | 0.03665 | -0.022 | -2.036
-3 | -0.027 | 0.03536 | -0.022 | -0.75
-2.5 | 0.022 | 0.03436 | -0.022 | 0.64
-2 | 0.071 | 0.0337 | -0.023 | 2.103
-1.5 | 0.12 | 0.03306 | -0.024 | 3.629
-1 | 0.169 | 0.03258 | -0.025 | 5.2
-0.5 | 0.219 | 0.03305 | -0.025 | 6.627
0 | 0.333 | 0.01309 | -0.051 | 25.405
0.5 | 0.393 | 0.01409 | -0.051 | 27.916
1 | 0.367 | 0.02919 | -0.028 | 12.584
1.5 | 0.416 | 0.02921 | -0.028 | 14.245
2 | 0.465 | 0.02833 | -0.028 | 16.405
2.5 | 0.513 | 0.02919 | -0.028 | 17.581
3 | 0.561 | 0.03019 | -0.029 | 18.593
3.5 | 0.609 | 0.03133 | -0.029 | 19.444
4 | 0.657 | 0.03254 | -0.029 | 20.183
4.5 | 0.87 | 0.01455 | -0.054 | 59.82
5 | 0.928 | 0.0151 | -0.055 | 61.478
5.5 | 0.986 | 0.01548 | -0.055 | 63.714
6 | 1.043 | 0.01603 | -0.056 | 65.068
6.5 | 1.098 | 0.01668 | -0.056 | 65.863
7 | 1.152 | 0.01796 | -0.056 | 64.163
7.5 | 1.205 | 0.01798 | -0.057 | 66.983
8 | 1.231 | 0.02036 | -0.056 | 60.444
8.5 | 1.272 | 0.02147 | -0.056 | 59.248
9 | 1.311 | 0.02286 | -0.056 | 57.348
9.5 | 1.348 | 0.02443 | -0.056 | 55.172
10 | 1.162 | 0.06393 | -0.028 | 18.178
10.5 | 1.196 | 0.06824 | -0.029 | 17.534
11 | 1.227 | 0.07251 | -0.028 | 16.915
11.5 | 1.253 | 0.07778 | -0.027 | 16.109
12 | 1.278 | 0.08326 | -0.027 | 15.35
12.5 | 1.301 | 0.0867 | -0.028 | 15.002
13 | 1.32 | 0.09352 | -0.027 | 14.117
13.5 | 1.338 | 0.09716 | -0.028 | 13.771
14 | 1.352 | 0.10258 | -0.028 | 13.183
14.5 | 1.364 | 0.10952 | -0.028 | 12.457
15 | 1.373 | 0.11511 | -0.028 | 11.931
15.5 | 1.423 | 0.1124 | -0.043 | 12.659
16 | 1.388 | 0.13194 | -0.032 | 10.516
16.5 | 1.395 | 0.13581 | -0.035 | 10.271
17 | 1.393 | 0.14418 | -0.035 | 9.663
17.5 | 1.384 | 0.15168 | -0.032 | 9.126
18 | 1.378 | 0.16154 | -0.032 | 8.531
18.5 | 1.37 | 0.172 | -0.032 | 7.964
19 | 1.36 | 0.17833 | -0.032 | 7.624
19.5 | 1.348 | 0.1889 | -0.032 | 7.133
20 | 1.334 | 0.19641 | -0.032 | 6.792

## 18. Re 250k Mach 0.00 (2)
BIGFOIL.COM POLAR EXPORT
n64212ma
NACA64(1)-212 MOD A |  |  |  | Cl Max: | 1.4638 | at alpha= | 18 | deg
XFOIL ncrit=9 |  |  |  | L/D Max: | 53.4874 | at alpha= | 8 | deg
Re: | 250000 |  |  | Cd Min: | 0.23377 | at alpha= | -20 | deg
Mach: | 0 |  |  | Cl=0 at alpha= | -2.7738 | deg
|  |  |  | @ Cl=0.1, Cd= | 0.015373
|  |  |  | @ Cl=0.4, Cd= | 0.0097437
|  |  |  | @ Cl=0.6, Cd= | 0.013447
alpha (deg) | Cl | Cd | Cm | Cl/Cd
-20 | -0.6568 | 0.23377 | 0.0374 | -2.8096
-19.5 | -0.6371 | 0.22736 | 0.0348 | -2.8022
-19 | -0.6193 | 0.22162 | 0.0314 | -2.7944
-18.5 | -0.6018 | 0.21571 | 0.0279 | -2.7899
-18 | -0.5846 | 0.20959 | 0.0242 | -2.7893
-17.5 | -0.57 | 0.20332 | 0.0196 | -2.8035
-17 | -0.5546 | 0.19669 | 0.0158 | -2.8197
-16.5 | -0.5355 | 0.19042 | 0.0135 | -2.8122
-16 | -0.5187 | 0.18427 | 0.0104 | -2.8149
-15.5 | -0.5034 | 0.17772 | 0.0069 | -2.8325
-15 | -0.4952 | 0.17079 | 0.0018 | -2.8995
-14.5 | -0.4749 | 0.16431 | 0.0004 | -2.8903
-14 | -0.4598 | 0.15793 | -0.0024 | -2.9114
-13.5 | -0.4517 | 0.15083 | -0.0068 | -2.9948
-13 | -0.4421 | 0.14341 | -0.0102 | -3.0828
-12.5 | -0.4247 | 0.13711 | -0.0117 | -3.0975
-12 | -0.4138 | 0.1303 | -0.0146 | -3.1757
-11.5 | -0.4161 | 0.12184 | -0.0206 | -3.4151
-11 | -0.3965 | 0.11602 | -0.0207 | -3.4175
-10.5 | -0.3889 | 0.10901 | -0.0239 | -3.5676
-10 | -0.3983 | 0.09946 | -0.0311 | -4.0046
-9.5 | -0.382 | 0.09388 | -0.0311 | -4.069
-9 | -0.3781 | 0.08692 | -0.0342 | -4.35
-8.5 | -0.4216 | 0.07481 | -0.0471 | -5.6356
-7.5 | -0.4277 | 0.0626 | -0.0494 | -6.8323
-7 | -0.3809 | 0.05216 | -0.0615 | -7.3025
-6 | -0.2905 | 0.04046 | -0.0674 | -7.1799
-5.5 | -0.2565 | 0.03621 | -0.0655 | -7.0837
-5 | -0.2184 | 0.03257 | -0.0634 | -6.7056
-4.5 | -0.1758 | 0.02943 | -0.0616 | -5.9735
-4 | -0.1303 | 0.02661 | -0.0601 | -4.8967
-3.5 | -0.0825 | 0.02439 | -0.0588 | -3.3825
-2.5 | 0.0311 | 0.01738 | -0.054 | 1.7894
-2 | 0.0849 | 0.01574 | -0.0525 | 5.3939
-1.5 | 0.1379 | 0.01445 | -0.0511 | 9.5433
-1 | 0.191 | 0.01359 | -0.0499 | 14.0545
-0.5 | 0.2427 | 0.01267 | -0.0488 | 19.1555
0 | 0.2958 | 0.012 | -0.0479 | 24.65
0.5 | 0.3499 | 0.01147 | -0.0472 | 30.5057
1 | 0.3891 | 0.00964 | -0.0436 | 40.3631
1.5 | 0.4322 | 0.01005 | -0.0398 | 43.005
2 | 0.4588 | 0.01177 | -0.034 | 38.9805
2.5 | 0.4916 | 0.0125 | -0.0287 | 39.328
3 | 0.532 | 0.01294 | -0.0255 | 41.1128
3.5 | 0.5858 | 0.01333 | -0.025 | 43.946
4 | 0.6623 | 0.01396 | -0.0298 | 47.4427
4.5 | 0.715 | 0.01451 | -0.0303 | 49.2764
5 | 0.7664 | 0.01526 | -0.0303 | 50.2228
5.5 | 0.8188 | 0.01592 | -0.0303 | 51.4322
6 | 0.8699 | 0.01661 | -0.0299 | 52.3721
6.5 | 0.9192 | 0.01744 | -0.0293 | 52.7064
7 | 0.9682 | 0.01834 | -0.0287 | 52.7917
7.5 | 1.0172 | 0.01911 | -0.0279 | 53.2287
8 | 1.0644 | 0.0199 | -0.027 | 53.4874
8.5 | 1.11 | 0.02092 | -0.026 | 53.0593
9 | 1.1535 | 0.02172 | -0.0247 | 53.1077
9.5 | 1.1939 | 0.02281 | -0.023 | 52.3411
10 | 1.2295 | 0.02404 | -0.0208 | 51.1439
10.5 | 1.2577 | 0.02526 | -0.0176 | 49.7902
11 | 1.2828 | 0.02634 | -0.0144 | 48.7016
11.5 | 1.3183 | 0.02714 | -0.0124 | 48.5741
12.5 | 1.3675 | 0.03091 | -0.0083 | 44.2413
13 | 1.3773 | 0.03437 | -0.006 | 40.0727
13.5 | 1.385 | 0.03828 | -0.0041 | 36.1808
14 | 1.389 | 0.04282 | -0.0027 | 32.4381
14.5 | 1.3996 | 0.04703 | -0.0018 | 29.7597
15 | 1.4094 | 0.0515 | -0.0014 | 27.367
15.5 | 1.428 | 0.05534 | -0.0007 | 25.8041
16 | 1.4463 | 0.05949 | -0.0004 | 24.3116
16.5 | 1.4453 | 0.06557 | -0.0014 | 22.0421
17 | 1.446 | 0.07188 | -0.0029 | 20.1169
17.5 | 1.4502 | 0.07811 | -0.0044 | 18.5661
18 | 1.4638 | 0.08355 | -0.0053 | 17.52
18.5 | 1.4312 | 0.0953 | -0.0114 | 15.0178
19 | 1.3903 | 0.10986 | -0.0204 | 12.6552
19.5 | 1.3375 | 0.12855 | -0.0332 | 10.4045
20 | 1.2395 | 0.15996 | -0.0562 | 7.7488

## 19. Re 250k Mach 0.10 (1)
BIGFOIL.COM POLAR EXPORT
n64212ma
NACA64(1)-212 MOD A |  |  |  | Cl Max: | 1.408 | at alpha= | 15 | deg
JavaFoil+Calcfoil stall+Eppler ext transition |  |  |  | L/D Max: | 66.988 | at alpha= | 7.5 | deg
Re: | 250000 |  |  | Cd Min: | 0.01394 | at alpha= | 0 | deg
Mach: | 0.1 |  |  | Cl=0 at alpha= | -2.7245 | deg
|  |  |  | @ Cl=0.1, Cd= | 0.033372
|  |  |  | @ Cl=0.4, Cd= | 0.029177
|  |  |  | @ Cl=0.6, Cd= | 0.031072
alpha (deg) | Cl | Cd | Cm | Cl/Cd
-19.5 | -0.597 | 0.23628 | -0.016 | -2.525
-19 | -0.614 | 0.22404 | -0.016 | -2.74
-18.5 | -0.631 | 0.21545 | -0.016 | -2.927
-18 | -0.647 | 0.19945 | -0.016 | -3.242
-17.5 | -0.661 | 0.19278 | -0.016 | -3.431
-17 | -0.675 | 0.18586 | -0.016 | -3.632
-16.5 | -0.687 | 0.16866 | -0.017 | -4.075
-16 | -0.698 | 0.15657 | -0.017 | -4.457
-15.5 | -0.705 | 0.14955 | -0.017 | -4.716
-15 | -0.709 | 0.14299 | -0.017 | -4.955
-14.5 | -0.71 | 0.12955 | -0.017 | -5.477
-14 | -0.708 | 0.12566 | -0.017 | -5.635
-13.5 | -0.704 | 0.11561 | -0.018 | -6.092
-13 | -0.698 | 0.10849 | -0.018 | -6.43
-12.5 | -0.688 | 0.1036 | -0.018 | -6.64
-12 | -0.675 | 0.09641 | -0.018 | -7.005
-11.5 | -0.66 | 0.0914 | -0.018 | -7.218
-11 | -0.64 | 0.08563 | -0.019 | -7.469
-10.5 | -0.617 | 0.08034 | -0.019 | -7.675
-10 | -0.591 | 0.07308 | -0.019 | -8.088
-9.5 | -0.563 | 0.06909 | -0.019 | -8.149
-9 | -0.533 | 0.06452 | -0.019 | -8.254
-8.5 | -0.5 | 0.06056 | -0.019 | -8.248
-8 | -0.464 | 0.05691 | -0.02 | -8.16
-7.5 | -0.427 | 0.05353 | -0.02 | -7.979
-7 | -0.388 | 0.05055 | -0.02 | -7.676
-6.5 | -0.347 | 0.04723 | -0.02 | -7.35
-6 | -0.305 | 0.04435 | -0.021 | -6.87
-5.5 | -0.261 | 0.04189 | -0.021 | -6.228
-5 | -0.216 | 0.04019 | -0.021 | -5.37
-4.5 | -0.17 | 0.03821 | -0.021 | -4.441
-4 | -0.123 | 0.03616 | -0.022 | -3.394
-3.5 | -0.075 | 0.03657 | -0.022 | -2.05
-3 | -0.027 | 0.03543 | -0.022 | -0.752
-2.5 | 0.022 | 0.03442 | -0.023 | 0.642
-2 | 0.071 | 0.03372 | -0.023 | 2.111
-1.5 | 0.121 | 0.03312 | -0.024 | 3.641
-1 | 0.17 | 0.03256 | -0.024 | 5.228
-0.5 | 0.22 | 0.03311 | -0.025 | 6.648
0 | 0.334 | 0.01394 | -0.051 | 23.978
0.5 | 0.395 | 0.01415 | -0.051 | 27.934
1 | 0.369 | 0.02912 | -0.028 | 12.68
1.5 | 0.418 | 0.02921 | -0.028 | 14.314
2 | 0.467 | 0.02834 | -0.028 | 16.481
2.5 | 0.516 | 0.02921 | -0.029 | 17.654
3 | 0.564 | 0.03021 | -0.029 | 18.667
3.5 | 0.612 | 0.03136 | -0.029 | 19.52
4 | 0.66 | 0.03255 | -0.029 | 20.276
4.5 | 0.874 | 0.01461 | -0.055 | 59.84
5 | 0.933 | 0.015 | -0.055 | 62.17
5.5 | 0.991 | 0.01555 | -0.055 | 63.697
6 | 1.048 | 0.01654 | -0.056 | 63.377
6.5 | 1.103 | 0.01676 | -0.056 | 65.843
7 | 1.157 | 0.01807 | -0.057 | 64.039
7.5 | 1.209 | 0.01805 | -0.057 | 66.988
8 | 1.234 | 0.02059 | -0.056 | 59.923
8.5 | 1.275 | 0.02173 | -0.056 | 58.689
9 | 1.314 | 0.02318 | -0.056 | 56.678
9.5 | 1.35 | 0.02483 | -0.056 | 54.369
10 | 1.166 | 0.06416 | -0.029 | 18.172
10.5 | 1.198 | 0.06827 | -0.028 | 17.553
11 | 1.228 | 0.07294 | -0.028 | 16.837
11.5 | 1.254 | 0.07859 | -0.027 | 15.955
12 | 1.278 | 0.08365 | -0.027 | 15.277
12.5 | 1.299 | 0.08773 | -0.028 | 14.812
13 | 1.318 | 0.09421 | -0.028 | 13.988
13.5 | 1.334 | 0.09767 | -0.028 | 13.654
14 | 1.346 | 0.10413 | -0.028 | 12.928
14.5 | 1.356 | 0.11014 | -0.028 | 12.314
15 | 1.408 | 0.10712 | -0.043 | 13.141
15.5 | 1.407 | 0.11489 | -0.043 | 12.245
16 | 1.378 | 0.1287 | -0.035 | 10.709
16.5 | 1.376 | 0.13713 | -0.035 | 10.037
17 | 1.372 | 0.1428 | -0.035 | 9.61
17.5 | 1.359 | 0.15495 | -0.032 | 8.772
18 | 1.35 | 0.16636 | -0.032 | 8.112
18.5 | 1.338 | 0.17264 | -0.032 | 7.751
19 | 1.324 | 0.18391 | -0.032 | 7.202
19.5 | 1.309 | 0.19244 | -0.032 | 6.803
20 | 1.291 | 0.20349 | -0.032 | 6.346

## 20. Re 250k Mach 0.10 (2)
BIGFOIL.COM POLAR EXPORT
n64212ma
NACA64(1)-212 MOD A |  |  |  | Cl Max: | 1.4352 | at alpha= | 18 | deg
XFOIL ncrit=9 |  |  |  | L/D Max: | 53.1427 | at alpha= | 8 | deg
Re: | 250000 |  |  | Cd Min: | 0.23443 | at alpha= | -20 | deg
Mach: | 0.1 |  |  | Cl=0 at alpha= | -2.7715 | deg
|  |  |  | @ Cl=0.1, Cd= | 0.015474
|  |  |  | @ Cl=0.4, Cd= | 0.009775
|  |  |  | @ Cl=0.6, Cd= | 0.013513
alpha (deg) | Cl | Cd | Cm | Cl/Cd
-20 | -0.6583 | 0.23443 | 0.0379 | -2.8081
-19.5 | -0.6387 | 0.22806 | 0.0352 | -2.8006
-19 | -0.6207 | 0.22229 | 0.0318 | -2.7923
-18.5 | -0.603 | 0.21634 | 0.0281 | -2.7873
-18 | -0.5857 | 0.21018 | 0.0244 | -2.7867
-17.5 | -0.5712 | 0.20393 | 0.0197 | -2.801
-17 | -0.555 | 0.19724 | 0.0162 | -2.8138
-16.5 | -0.5359 | 0.19097 | 0.0137 | -2.8062
-16 | -0.5189 | 0.18478 | 0.0106 | -2.8082
-15.5 | -0.5036 | 0.17821 | 0.007 | -2.8259
-15 | -0.4943 | 0.17128 | 0.0021 | -2.8859
-14.5 | -0.4743 | 0.16482 | 0.0005 | -2.8777
-14 | -0.4591 | 0.1584 | -0.0023 | -2.8984
-13.5 | -0.4518 | 0.1513 | -0.007 | -2.9861
-13 | -0.4401 | 0.14396 | -0.01 | -3.0571
-12.5 | -0.4231 | 0.13763 | -0.0116 | -3.0742
-12 | -0.4124 | 0.13076 | -0.0146 | -3.1539
-11.5 | -0.4127 | 0.12251 | -0.0202 | -3.3687
-11 | -0.3939 | 0.11659 | -0.0206 | -3.3785
-10.5 | -0.387 | 0.10947 | -0.024 | -3.5352
-10 | -0.3931 | 0.10038 | -0.0304 | -3.9161
-9.5 | -0.3777 | 0.09465 | -0.0307 | -3.9905
-9 | -0.374 | 0.08761 | -0.034 | -4.2689
-8.5 | -0.426 | 0.07516 | -0.0479 | -5.6679
-8 | -0.4763 | 0.07036 | -0.0437 | -6.7695
-7.5 | -0.4226 | 0.06361 | -0.049 | -6.6436
-7 | -0.3776 | 0.05286 | -0.0618 | -7.1434
-6.5 | -0.3327 | 0.04585 | -0.067 | -7.2563
-6 | -0.2897 | 0.04094 | -0.0678 | -7.0762
-5.5 | -0.2569 | 0.03663 | -0.0658 | -7.0134
-5 | -0.219 | 0.03292 | -0.0637 | -6.6525
-4.5 | -0.1766 | 0.02972 | -0.0619 | -5.9421
-4 | -0.1311 | 0.02683 | -0.0604 | -4.8863
-3.5 | -0.0832 | 0.02452 | -0.0591 | -3.3931
-2.5 | 0.031 | 0.0175 | -0.0542 | 1.7714
-2 | 0.0852 | 0.01584 | -0.0528 | 5.3788
-1.5 | 0.1386 | 0.01452 | -0.0514 | 9.5455
-1 | 0.1921 | 0.01369 | -0.0501 | 14.0321
-0.5 | 0.244 | 0.01272 | -0.0489 | 19.1824
0 | 0.2973 | 0.01204 | -0.048 | 24.6927
0.5 | 0.3515 | 0.01152 | -0.0473 | 30.5122
1 | 0.3911 | 0.00968 | -0.0438 | 40.4029
1.5 | 0.4342 | 0.01014 | -0.0399 | 42.8205
2 | 0.461 | 0.0119 | -0.0341 | 38.7395
2.5 | 0.4941 | 0.01259 | -0.0288 | 39.2454
3.5 | 0.5875 | 0.01341 | -0.0248 | 43.8106
4 | 0.6641 | 0.01404 | -0.0294 | 47.3006
4.5 | 0.7176 | 0.01461 | -0.03 | 49.117
5 | 0.7694 | 0.01536 | -0.03 | 50.0911
5.5 | 0.822 | 0.01604 | -0.0299 | 51.2469
6 | 0.8734 | 0.01675 | -0.0295 | 52.1433
6.5 | 0.9228 | 0.01761 | -0.0289 | 52.402
7 | 0.9723 | 0.01851 | -0.0282 | 52.5284
7.5 | 1.0214 | 0.01929 | -0.0274 | 52.9497
8 | 1.0687 | 0.02011 | -0.0264 | 53.1427
8.5 | 1.1144 | 0.02112 | -0.0253 | 52.7652
9 | 1.1574 | 0.02197 | -0.0238 | 52.6809
9.5 | 1.197 | 0.02306 | -0.0219 | 51.9081
10 | 1.2306 | 0.0243 | -0.0193 | 50.642
10.5 | 1.2581 | 0.02558 | -0.016 | 49.183
11 | 1.2838 | 0.02677 | -0.0129 | 47.9567
11.5 | 1.3208 | 0.0276 | -0.0111 | 47.8551
12 | 1.3514 | 0.02891 | -0.0094 | 46.7451
12.5 | 1.3658 | 0.0319 | -0.0068 | 42.815
13 | 1.3751 | 0.03554 | -0.0046 | 38.6916
13.5 | 1.3813 | 0.03972 | -0.0029 | 34.7759
14 | 1.3848 | 0.04446 | -0.0017 | 31.1471
15 | 1.4028 | 0.05366 | -0.0007 | 26.1424
15.5 | 1.4222 | 0.05759 | 0 | 24.6953
16 | 1.4338 | 0.06252 | -0.0001 | 22.9335
16.5 | 1.4293 | 0.06935 | -0.0018 | 20.6099
17 | 1.4254 | 0.07657 | -0.004 | 18.6156
17.5 | 1.4223 | 0.08409 | -0.0066 | 16.914
18 | 1.4352 | 0.08976 | -0.0077 | 15.9893
18.5 | 1.3979 | 0.10309 | -0.0154 | 13.56
19 | 1.351 | 0.11981 | -0.0266 | 11.2762
19.5 | 1.2883 | 0.14173 | -0.0424 | 9.0898

## 21. Re 250k Mach 0.25 (1)
BIGFOIL.COM POLAR EXPORT
n64212ma
NACA64(1)-212 MOD A |  |  |  | Cl Max: | 1.332 | at alpha= | 14 | deg
JavaFoil+Calcfoil stall+Eppler ext transition |  |  |  | L/D Max: | 64.705 | at alpha= | 6.5 | deg
Re: | 250000 |  |  | Cd Min: | 0.00996 | at alpha= | 0 | deg
Mach: | 0.25 |  |  | Cl=0 at alpha= | -2.73 | deg
|  |  |  | @ Cl=0.1, Cd= | 0.033523
|  |  |  | @ Cl=0.4, Cd= | 0.029215
|  |  |  | @ Cl=0.6, Cd= | 0.03082
alpha (deg) | Cl | Cd | Cm | Cl/Cd
-17 | -0.343 | 0.27943 | -0.017 | -1.229
-16.5 | -0.391 | 0.23591 | -0.017 | -1.659
-16 | -0.435 | 0.22678 | -0.016 | -1.918
-15.5 | -0.473 | 0.19943 | -0.017 | -2.373
-15 | -0.505 | 0.17828 | -0.017 | -2.83
-14.5 | -0.532 | 0.16198 | -0.017 | -3.284
-14 | -0.555 | 0.15154 | -0.018 | -3.664
-13.5 | -0.574 | 0.14149 | -0.018 | -4.059
-13 | -0.589 | 0.12822 | -0.018 | -4.593
-12.5 | -0.599 | 0.11935 | -0.018 | -5.016
-12 | -0.603 | 0.10771 | -0.018 | -5.602
-11.5 | -0.603 | 0.09976 | -0.019 | -6.044
-11 | -0.595 | 0.09182 | -0.019 | -6.481
-10.5 | -0.583 | 0.08736 | -0.019 | -6.674
-10 | -0.567 | 0.08066 | -0.019 | -7.025
-9.5 | -0.546 | 0.07278 | -0.02 | -7.505
-9 | -0.522 | 0.06774 | -0.02 | -7.702
-8.5 | -0.494 | 0.06293 | -0.02 | -7.848
-8 | -0.462 | 0.05932 | -0.02 | -7.796
-7.5 | -0.428 | 0.05525 | -0.02 | -7.747
-7 | -0.391 | 0.05191 | -0.021 | -7.529
-6.5 | -0.351 | 0.04848 | -0.021 | -7.243
-6 | -0.309 | 0.0455 | -0.021 | -6.796
-5.5 | -0.266 | 0.04295 | -0.021 | -6.182
-5 | -0.22 | 0.0407 | -0.022 | -5.41
-4.5 | -0.173 | 0.03862 | -0.022 | -4.491
-4 | -0.126 | 0.03685 | -0.022 | -3.409
-3.5 | -0.077 | 0.03693 | -0.023 | -2.08
-3 | -0.027 | 0.03565 | -0.023 | -0.766
-2.5 | 0.023 | 0.03468 | -0.023 | 0.654
-2 | 0.073 | 0.03383 | -0.024 | 2.161
-1.5 | 0.124 | 0.03325 | -0.024 | 3.722
-1 | 0.175 | 0.03284 | -0.025 | 5.322
-0.5 | 0.226 | 0.0333 | -0.026 | 6.79
0 | 0.343 | 0.00996 | -0.027 | 34.475
0.5 | 0.329 | 0.02904 | -0.029 | 11.316
1 | 0.379 | 0.02919 | -0.029 | 12.987
1.5 | 0.429 | 0.02925 | -0.029 | 14.682
2 | 0.479 | 0.02855 | -0.029 | 16.793
2.5 | 0.529 | 0.02922 | -0.029 | 18.116
3 | 0.579 | 0.03034 | -0.03 | 19.078
3.5 | 0.628 | 0.03146 | -0.03 | 19.961
4 | 0.677 | 0.03273 | -0.03 | 20.684
4.5 | 0.897 | 0.01491 | -0.056 | 60.149
5 | 0.956 | 0.01568 | -0.056 | 60.975
5.5 | 1.015 | 0.01633 | -0.057 | 62.177
6 | 1.073 | 0.0172 | -0.057 | 62.419
6.5 | 1.129 | 0.01745 | -0.058 | 64.705
7 | 1.159 | 0.02071 | -0.057 | 55.943
7.5 | 1.208 | 0.02075 | -0.057 | 58.199
8 | 1.249 | 0.02217 | -0.057 | 56.332
8.5 | 1.074 | 0.05482 | -0.029 | 19.594
9 | 1.11 | 0.05797 | -0.029 | 19.151
9.5 | 1.145 | 0.06162 | -0.029 | 18.59
10 | 1.177 | 0.06564 | -0.028 | 17.925
10.5 | 1.207 | 0.07048 | -0.029 | 17.12
11 | 1.232 | 0.07511 | -0.028 | 16.398
11.5 | 1.251 | 0.08119 | -0.028 | 15.411
12 | 1.267 | 0.08647 | -0.028 | 14.655
12.5 | 1.279 | 0.0935 | -0.028 | 13.681
13 | 1.287 | 0.09758 | -0.028 | 13.185
13.5 | 1.289 | 0.10351 | -0.028 | 12.456
14 | 1.332 | 0.09902 | -0.044 | 13.447
14.5 | 1.291 | 0.11532 | -0.035 | 11.191
15 | 1.272 | 0.12791 | -0.031 | 9.944
15.5 | 1.256 | 0.13356 | -0.032 | 9.403
16 | 1.234 | 0.14232 | -0.032 | 8.673
16.5 | 1.208 | 0.15415 | -0.032 | 7.839
17 | 1.176 | 0.16657 | -0.031 | 7.063
17.5 | 1.142 | 0.17795 | -0.031 | 6.415
18 | 1.102 | 0.19033 | -0.031 | 5.792
18.5 | 1.06 | 0.20828 | -0.031 | 5.088
19 | 1.014 | 0.21536 | -0.031 | 4.707

## 22. Re 250k Mach 0.25 (2)
BIGFOIL.COM POLAR EXPORT
n64212ma
NACA64(1)-212 MOD A |  |  |  | Cl Max: | 1.3585 | at alpha= | 13 | deg
XFOIL ncrit=9 |  |  |  | L/D Max: | 51.3225 | at alpha= | 7.5 | deg
Re: | 250000 |  |  | Cd Min: | 0.25321 | at alpha= | 20 | deg
Mach: | 0.25 |  |  | Cl=0 at alpha= | -2.7249 | deg
|  |  |  | @ Cl=0.1, Cd= | 0.01604
|  |  |  | @ Cl=0.4, Cd= | 0.010027
|  |  |  | @ Cl=0.6, Cd= | 0.01393
alpha (deg) | Cl | Cd | Cm | Cl/Cd
-20 | -0.6677 | 0.23829 | 0.0405 | -2.802
-19.5 | -0.6481 | 0.23208 | 0.0373 | -2.7926
-19 | -0.6293 | 0.22608 | 0.0336 | -2.7835
-18.5 | -0.6106 | 0.21987 | 0.0297 | -2.7771
-18 | -0.5925 | 0.2135 | 0.0257 | -2.7752
-17 | -0.558 | 0.20035 | 0.0178 | -2.7851
-16.5 | -0.5388 | 0.19402 | 0.0149 | -2.777
-16 | -0.521 | 0.18762 | 0.0115 | -2.7769
-15.5 | -0.5056 | 0.18089 | 0.0073 | -2.7951
-15 | -0.4911 | 0.17395 | 0.0035 | -2.8232
-14.5 | -0.472 | 0.16753 | 0.0012 | -2.8174
-14 | -0.4562 | 0.16092 | -0.0019 | -2.8349
-13.5 | -0.4536 | 0.15405 | -0.0081 | -2.9445
-13 | -0.4311 | 0.14671 | -0.009 | -2.9385
-12.5 | -0.4154 | 0.14023 | -0.0112 | -2.9623
-12 | -0.4081 | 0.13302 | -0.0156 | -3.068
-11.5 | -0.3972 | 0.12567 | -0.0186 | -3.1607
-11 | -0.3817 | 0.11938 | -0.0202 | -3.1974
-10.5 | -0.388 | 0.11106 | -0.0276 | -3.4936
-10 | -0.3702 | 0.1044 | -0.0277 | -3.546
-9.5 | -0.3584 | 0.09809 | -0.0295 | -3.6538
-9 | -0.3675 | 0.08921 | -0.0373 | -4.1195
-8.5 | -0.3629 | 0.08194 | -0.0394 | -4.4289
-8 | -0.3604 | 0.07577 | -0.0411 | -4.7565
-7.5 | -0.3915 | 0.06861 | -0.0462 | -5.7062
-7 | -0.3565 | 0.05681 | -0.0627 | -6.2753
-6.5 | -0.3206 | 0.04872 | -0.0699 | -6.5805
-6 | -0.286 | 0.04368 | -0.0696 | -6.5476
-5.5 | -0.2572 | 0.03891 | -0.0677 | -6.6101
-5 | -0.2217 | 0.03486 | -0.0655 | -6.3597
-4.5 | -0.1803 | 0.03134 | -0.0636 | -5.753
-4 | -0.1348 | 0.02811 | -0.062 | -4.7954
-3.5 | -0.0865 | 0.02536 | -0.0606 | -3.4109
-3 | -0.0373 | 0.02289 | -0.0593 | -1.6295
-2.5 | 0.0305 | 0.01819 | -0.0558 | 1.6767
-2 | 0.0867 | 0.01639 | -0.0542 | 5.2898
-1.5 | 0.1422 | 0.01493 | -0.0527 | 9.5244
-1 | 0.197 | 0.01392 | -0.0512 | 14.1523
-0.5 | 0.2509 | 0.01298 | -0.0499 | 19.3297
0 | 0.3057 | 0.01225 | -0.0489 | 24.9551
0.5 | 0.361 | 0.01176 | -0.048 | 30.6973
1 | 0.4033 | 0.00988 | -0.0449 | 40.8198
1.5 | 0.4363 | 0.01135 | -0.0394 | 38.4405
2 | 0.4732 | 0.01249 | -0.0348 | 37.8863
2.5 | 0.509 | 0.01308 | -0.0295 | 38.9144
3 | 0.5492 | 0.01346 | -0.0255 | 40.8024
3.5 | 0.5961 | 0.0139 | -0.0231 | 42.8849
4 | 0.6733 | 0.0145 | -0.0273 | 46.4345
4.5 | 0.7314 | 0.01518 | -0.0283 | 48.1818
5 | 0.7852 | 0.01597 | -0.0282 | 49.1672
5.5 | 0.8393 | 0.01673 | -0.0279 | 50.1674
6 | 0.8918 | 0.01754 | -0.0273 | 50.8438
6.5 | 0.9426 | 0.01858 | -0.0264 | 50.732
7 | 0.9943 | 0.01946 | -0.0254 | 51.0946
7.5 | 1.0439 | 0.02034 | -0.0242 | 51.3225
8 | 1.0915 | 0.02143 | -0.0228 | 50.9333
8.5 | 1.1364 | 0.02235 | -0.0209 | 50.8456
9 | 1.1749 | 0.02351 | -0.0182 | 49.9745
9.5 | 1.2097 | 0.0249 | -0.0153 | 48.5823
10 | 1.2382 | 0.02642 | -0.0119 | 46.866
10.5 | 1.2623 | 0.02797 | -0.0084 | 45.1305
11 | 1.2948 | 0.02948 | -0.006 | 43.9213
11.5 | 1.3281 | 0.03082 | -0.0042 | 43.0921
12 | 1.3476 | 0.03371 | -0.002 | 39.9763
12.5 | 1.354 | 0.03796 | -0.0001 | 35.6691
13 | 1.3585 | 0.0428 | 0.0012 | 31.7407
13.5 | 1.3572 | 0.04851 | 0.0017 | 27.9777
14 | 1.3549 | 0.05465 | 0.0017 | 24.7923
14.5 | 1.353 | 0.06134 | 0.0006 | 22.0574
15 | 1.3465 | 0.06907 | -0.0015 | 19.4947
15.5 | 1.3404 | 0.07719 | -0.0041 | 17.3649
16 | 1.3502 | 0.0832 | -0.0049 | 16.2284
16.5 | 1.3188 | 0.09627 | -0.0125 | 13.699
17 | 1.2765 | 0.11268 | -0.0232 | 11.3285
17.5 | 1.2149 | 0.13455 | -0.0386 | 9.0294
19 | 0.9777 | 0.23983 | -0.1037 | 4.0766
19.5 | 0.9887 | 0.2479 | -0.1097 | 3.9883
20 | 1.0134 | 0.25321 | -0.1117 | 4.0022

## 23. Re 250k Mach 0.50 (1)
BIGFOIL.COM POLAR EXPORT
n64212ma
NACA64(1)-212 MOD A |  |  |  | Cl Max: | 1.265 | at alpha= | 20 | deg
JavaFoil+Calcfoil stall+Eppler ext transition |  |  |  | L/D Max: | 58.028 | at alpha= | 5 | deg
Re: | 250000 |  |  | Cd Min: | 0.01597 | at alpha= | 4 | deg
Mach: | 0.5 |  |  | Cl=0 at alpha= | -2.7273 | deg
|  |  |  | @ Cl=0.1, Cd= | 0.034613
|  |  |  | @ Cl=0.4, Cd= | 0.028952
|  |  |  | @ Cl=0.6, Cd= | 0.030059
alpha (deg) | Cl | Cd | Cm | Cl/Cd
-20 | -0.953 | 0.2651 | -0.022 | -3.597
-19.5 | -0.927 | 0.25314 | -0.022 | -3.661
-19 | -0.9 | 0.25438 | -0.023 | -3.539
-18.5 | -0.874 | 0.23716 | -0.023 | -3.685
-18 | -0.847 | 0.23739 | -0.023 | -3.568
-17.5 | -0.82 | 0.22533 | -0.023 | -3.64
-17 | -0.793 | 0.22034 | -0.023 | -3.601
-16.5 | -0.766 | 0.21982 | -0.023 | -3.487
-16 | -0.739 | 0.20249 | -0.023 | -3.652
-15.5 | -0.712 | 0.1969 | -0.024 | -3.618
-15 | -0.685 | 0.20042 | -0.024 | -3.418
-14.5 | -0.658 | 0.19278 | -0.024 | -3.412
-14 | -0.629 | 0.18411 | -0.022 | -3.416
-13.5 | -0.602 | 0.17693 | -0.023 | -3.4
-13 | -0.574 | 0.17473 | -0.023 | -3.286
-12.5 | -0.547 | 0.1723 | -0.023 | -3.173
-12 | -0.519 | 0.16899 | -0.023 | -3.072
-11.5 | -0.492 | 0.16577 | -0.023 | -2.965
-11 | -0.464 | 0.15264 | -0.024 | -3.039
-10.5 | -0.436 | 0.15014 | -0.024 | -2.905
-10 | -0.408 | 0.13056 | -0.022 | -3.122
-9.5 | -0.38 | 0.12488 | -0.022 | -3.041
-9 | -0.352 | 0.12135 | -0.022 | -2.9
-8.5 | -0.324 | 0.11697 | -0.023 | -2.771
-8 | -0.296 | 0.11451 | -0.023 | -2.587
-7.5 | -0.268 | 0.1192 | -0.023 | -2.25
-7 | -0.24 | 0.09986 | -0.023 | -2.407
-6.5 | -0.212 | 0.07483 | -0.022 | -2.835
-6 | -0.275 | 0.05739 | -0.023 | -4.796
-5.5 | -0.263 | 0.05039 | -0.023 | -5.217
-5 | -0.228 | 0.04556 | -0.024 | -5.015
-4.5 | -0.185 | 0.04177 | -0.024 | -4.426
-4 | -0.136 | 0.04169 | -0.024 | -3.265
-3.5 | -0.084 | 0.03892 | -0.025 | -2.161
-3 | -0.03 | 0.03709 | -0.025 | -0.812
-2.5 | 0.025 | 0.03581 | -0.026 | 0.702
-2 | 0.081 | 0.03483 | -0.026 | 2.33
-1.5 | 0.138 | 0.03418 | -0.026 | 4.03
-1 | 0.195 | 0.02672 | -0.015 | 7.288
-0.5 | 0.252 | 0.02622 | -0.015 | 9.614
0 | 0.31 | 0.02495 | -0.016 | 12.434
0.5 | 0.367 | 0.02884 | -0.032 | 12.708
1 | 0.423 | 0.02903 | -0.032 | 14.558
1.5 | 0.478 | 0.0295 | -0.032 | 16.208
2 | 0.533 | 0.0302 | -0.032 | 17.663
2.5 | 0.588 | 0.02979 | -0.033 | 19.745
3 | 0.642 | 0.031 | -0.033 | 20.724
3.5 | 0.86 | 0.01701 | -0.062 | 50.583
4 | 0.925 | 0.01597 | -0.062 | 57.953
4.5 | 0.989 | 0.0191 | -0.063 | 51.811
5 | 1.052 | 0.01813 | -0.063 | 58.028
5.5 | 1.085 | 0.0212 | -0.062 | 51.201
6 | 1.138 | 0.02221 | -0.062 | 51.254
6.5 | 0.985 | 0.04547 | -0.031 | 21.667
7 | 1.018 | 0.04907 | -0.029 | 20.743
7.5 | 1.045 | 0.05324 | -0.029 | 19.62
8 | 1.06 | 0.05779 | -0.029 | 18.348
8.5 | 1.058 | 0.06338 | -0.029 | 16.698
9 | 1.021 | 0.07297 | -0.029 | 13.991
9.5 | 0.739 | 0.07239 | -0.037 | 10.213
10 | 0.715 | 0.0859 | -0.033 | 8.328
10.5 | 0.741 | 0.13798 | -0.03 | 5.368
11 | 0.768 | 0.13101 | -0.031 | 5.865
11.5 | 0.797 | 0.14876 | -0.032 | 5.356
12 | 0.824 | 0.1537 | -0.033 | 5.361
12.5 | 0.851 | 0.15909 | -0.033 | 5.351
13 | 0.879 | 0.1623 | -0.033 | 5.414
13.5 | 0.91 | 0.20519 | -0.038 | 4.434
14 | 0.937 | 0.19756 | -0.038 | 4.743
14.5 | 0.964 | 0.20915 | -0.038 | 4.61
15 | 0.991 | 0.21195 | -0.039 | 4.676
15.5 | 1.018 | 0.21674 | -0.039 | 4.697
16 | 1.045 | 0.22152 | -0.039 | 4.716
16.5 | 1.072 | 0.23059 | -0.039 | 4.647
17 | 1.105 | 0.257 | -0.044 | 4.299
17.5 | 1.132 | 0.25842 | -0.044 | 4.379
18 | 1.158 | 0.27107 | -0.044 | 4.272
18.5 | 1.185 | 0.2782 | -0.044 | 4.259
19 | 1.211 | 0.27698 | -0.045 | 4.372
19.5 | 1.238 | 0.29113 | -0.045 | 4.253
20 | 1.265 | 0.2942 | -0.046 | 4.299

## 24. Re 250k Mach 0.50 (2)
BIGFOIL.COM POLAR EXPORT
n64212ma
NACA64(1)-212 MOD A |  |  |  | Cl Max: | 1.1906 | at alpha= | 9.5 | deg
XFOIL ncrit=9 |  |  |  | L/D Max: | 44.2347 | at alpha= | 5.5 | deg
Re: | 250000 |  |  | Cd Min: | 0.26014 | at alpha= | -20 | deg
Mach: | 0.5 |  |  | Cl=0 at alpha= | -2.71 | deg
|  |  |  | @ Cl=0.1, Cd= | 0.018651
|  |  |  | @ Cl=0.4, Cd= | 0.013917
|  |  |  | @ Cl=0.6, Cd= | 0.01547
alpha (deg) | Cl | Cd | Cm | Cl/Cd
-20 | -0.7215 | 0.26014 | 0.0511 | -2.7735
-19.5 | -0.6987 | 0.25278 | 0.0464 | -2.7641
-19 | -0.6759 | 0.24534 | 0.0415 | -2.755
-18.5 | -0.6541 | 0.23813 | 0.036 | -2.7468
-18 | -0.6316 | 0.2305 | 0.0314 | -2.7401
-17.5 | -0.6077 | 0.22288 | 0.0278 | -2.7266
-17 | -0.5847 | 0.21561 | 0.0237 | -2.7118
-16.5 | -0.5623 | 0.20823 | 0.0193 | -2.7004
-16 | -0.5422 | 0.20107 | 0.0141 | -2.6966
-15.5 | -0.5197 | 0.1933 | 0.0104 | -2.6886
-15 | -0.4966 | 0.18612 | 0.0071 | -2.6682
-14.5 | -0.4758 | 0.17889 | 0.003 | -2.6597
-14 | -0.4609 | 0.17192 | -0.0026 | -2.6809
-13.5 | -0.4356 | 0.1641 | -0.0045 | -2.6545
-13 | -0.4156 | 0.15697 | -0.0079 | -2.6476
-12.5 | -0.4045 | 0.1501 | -0.0134 | -2.6949
-12 | -0.3813 | 0.14234 | -0.0151 | -2.6788
-11.5 | -0.3632 | 0.13545 | -0.018 | -2.6814
-11 | -0.3556 | 0.12828 | -0.0233 | -2.7721
-10.5 | -0.3336 | 0.12121 | -0.0243 | -2.7522
-10 | -0.3216 | 0.11425 | -0.028 | -2.8149
-9.5 | -0.3136 | 0.10691 | -0.0321 | -2.9333
-9 | -0.2963 | 0.10044 | -0.0331 | -2.95
-8.5 | -0.3032 | 0.09293 | -0.0407 | -3.2627
-8 | -0.283 | 0.08719 | -0.0385 | -3.2458
-7.5 | -0.2816 | 0.07823 | -0.0517 | -3.5996
-7 | -0.2343 | 0.06921 | -0.0602 | -3.3853
-6.5 | -0.2496 | 0.05965 | -0.0774 | -4.1844
-6 | -0.2293 | 0.05317 | -0.076 | -4.3126
-5.5 | -0.2357 | 0.04861 | -0.0752 | -4.8488
-5 | -0.2059 | 0.04269 | -0.0734 | -4.8231
-4.5 | -0.1785 | 0.03781 | -0.0716 | -4.721
-4 | -0.14 | 0.03349 | -0.0696 | -4.1804
-3.5 | -0.0936 | 0.02958 | -0.0677 | -3.1643
-3 | -0.0428 | 0.02632 | -0.0661 | -1.6261
-2.5 | 0.031 | 0.02182 | -0.0625 | 1.4207
-2 | 0.0937 | 0.01885 | -0.0608 | 4.9708
-1.5 | 0.1577 | 0.01683 | -0.0586 | 9.3702
-1 | 0.2211 | 0.01532 | -0.0566 | 14.4321
-0.5 | 0.2823 | 0.01426 | -0.0543 | 19.7966
0 | 0.3412 | 0.0134 | -0.052 | 25.4627
0.5 | 0.3874 | 0.01361 | -0.0481 | 28.4644
1 | 0.4313 | 0.01468 | -0.0449 | 29.3801
1.5 | 0.4772 | 0.01348 | -0.0416 | 35.4006
2 | 0.5232 | 0.01421 | -0.0362 | 36.8191
2.5 | 0.5645 | 0.01494 | -0.0301 | 37.7845
3.5 | 0.6429 | 0.01611 | -0.0179 | 39.9069
4 | 0.7029 | 0.01686 | -0.0162 | 41.6904
4.5 | 0.7784 | 0.01798 | -0.0184 | 43.2925
5 | 0.8424 | 0.01918 | -0.0181 | 43.9208
5.5 | 0.9046 | 0.02045 | -0.0171 | 44.2347
6 | 0.9628 | 0.02179 | -0.0153 | 44.1854
6.5 | 1.0167 | 0.02328 | -0.0128 | 43.6727
7 | 1.0639 | 0.02489 | -0.0094 | 42.7441
7.5 | 1.1051 | 0.02647 | -0.0056 | 41.7491
8 | 1.1388 | 0.02858 | -0.0017 | 39.846
8.5 | 1.1665 | 0.03111 | 0.0021 | 37.496
9 | 1.1851 | 0.03453 | 0.0054 | 34.3209
9.5 | 1.1906 | 0.03935 | 0.0077 | 30.2567
10 | 1.1818 | 0.04605 | 0.008 | 25.6634
10.5 | 1.1501 | 0.05609 | 0.005 | 20.5045
11 | 1.0915 | 0.07115 | -0.0038 | 15.3408
11.5 | 0.99 | 0.09695 | -0.0226 | 10.2114
12 | 0.9307 | 0.1177 | -0.036 | 7.9074
12.5 | 0.9123 | 0.13184 | -0.0444 | 6.9198
13 | 0.9153 | 0.14221 | -0.0502 | 6.4363
13.5 | 0.9056 | 0.1563 | -0.0587 | 5.794
14 | 0.9063 | 0.16884 | -0.0661 | 5.3678
14.5 | 0.9169 | 0.17924 | -0.072 | 5.1155

## 25. Re 500k Mach 0.00 (1)
BIGFOIL.COM POLAR EXPORT
n64212ma
NACA64(1)-212 MOD A |  |  |  | Cl Max: | 1.46 | at alpha= | 11 | deg
JavaFoil+Calcfoil stall+Eppler ext transition |  |  |  | L/D Max: | 77.828 | at alpha= | 8.5 | deg
Re: | 500000 |  |  | Cd Min: | 0.01146 | at alpha= | -1 | deg
Mach: | 0 |  |  | Cl=0 at alpha= | -2.7245 | deg
|  |  |  | @ Cl=0.1, Cd= | 0.024388
|  |  |  | @ Cl=0.4, Cd= | 0.012469
|  |  |  | @ Cl=0.6, Cd= | 0.029712
alpha (deg) | Cl | Cd | Cm | Cl/Cd
-20 | -0.633 | 0.20907 | -0.016 | -3.025
-19.5 | -0.647 | 0.20385 | -0.016 | -3.176
-19 | -0.662 | 0.19026 | -0.016 | -3.479
-18.5 | -0.675 | 0.17914 | -0.016 | -3.771
-18 | -0.688 | 0.17415 | -0.017 | -3.953
-17.5 | -0.7 | 0.16352 | -0.017 | -4.281
-17 | -0.711 | 0.15464 | -0.017 | -4.595
-16.5 | -0.72 | 0.14798 | -0.017 | -4.863
-16 | -0.727 | 0.13978 | -0.017 | -5.2
-15.5 | -0.731 | 0.13161 | -0.017 | -5.555
-15 | -0.732 | 0.12501 | -0.018 | -5.852
-14.5 | -0.73 | 0.11474 | -0.018 | -6.361
-14 | -0.726 | 0.11018 | -0.018 | -6.586
-13.5 | -0.719 | 0.10234 | -0.018 | -7.028
-13 | -0.71 | 0.09836 | -0.018 | -7.22
-12.5 | -0.698 | 0.09093 | -0.018 | -7.679
-12 | -0.684 | 0.08762 | -0.019 | -7.804
-11.5 | -0.666 | 0.0816 | -0.019 | -8.168
-11 | -0.645 | 0.07636 | -0.019 | -8.443
-10.5 | -0.62 | 0.07213 | -0.019 | -8.601
-10 | -0.594 | 0.06731 | -0.019 | -8.821
-9.5 | -0.565 | 0.06377 | -0.019 | -8.855
-9 | -0.533 | 0.0593 | -0.019 | -8.994
-8.5 | -0.5 | 0.05592 | -0.02 | -8.939
-8 | -0.464 | 0.0526 | -0.02 | -8.826
-7.5 | -0.427 | 0.04985 | -0.02 | -8.56
-7 | -0.387 | 0.04693 | -0.02 | -8.254
-6.5 | -0.346 | 0.04412 | -0.021 | -7.851
-6 | -0.304 | 0.04165 | -0.021 | -7.295
-5.5 | -0.26 | 0.03938 | -0.021 | -6.604
-5 | -0.215 | 0.03779 | -0.021 | -5.691
-4.5 | -0.169 | 0.03621 | -0.022 | -4.67
-4 | -0.122 | 0.03419 | -0.022 | -3.575
-3.5 | -0.075 | 0.03491 | -0.022 | -2.138
-3 | -0.027 | 0.03387 | -0.023 | -0.783
-2.5 | 0.022 | 0.03295 | -0.023 | 0.668
-2 | 0.071 | 0.03215 | -0.024 | 2.207
-1.5 | 0.148 | 0.01154 | -0.049 | 12.809
-1 | 0.209 | 0.01146 | -0.05 | 18.194
-0.5 | 0.269 | 0.01192 | -0.05 | 22.602
0 | 0.333 | 0.0116 | -0.051 | 28.684
0.5 | 0.393 | 0.01254 | -0.051 | 31.354
1 | 0.454 | 0.01192 | -0.051 | 38.057
1.5 | 0.416 | 0.02816 | -0.028 | 14.782
2 | 0.465 | 0.02717 | -0.029 | 17.114
2.5 | 0.513 | 0.02792 | -0.029 | 18.388
3 | 0.561 | 0.0289 | -0.029 | 19.429
3.5 | 0.609 | 0.0299 | -0.029 | 20.383
4 | 0.657 | 0.03106 | -0.029 | 21.154
4.5 | 0.87 | 0.01254 | -0.054 | 69.406
5 | 0.928 | 0.013 | -0.055 | 71.403
5.5 | 0.986 | 0.01338 | -0.055 | 73.707
6 | 1.043 | 0.01389 | -0.056 | 75.105
6.5 | 1.098 | 0.01458 | -0.056 | 75.337
7 | 1.152 | 0.01504 | -0.056 | 76.619
7.5 | 1.205 | 0.01561 | -0.057 | 77.157
8 | 1.256 | 0.01738 | -0.057 | 72.263
8.5 | 1.305 | 0.01677 | -0.058 | 77.828
9 | 1.326 | 0.01925 | -0.057 | 68.893
9.5 | 1.363 | 0.02057 | -0.057 | 66.257
10 | 1.398 | 0.02196 | -0.057 | 63.663
10.5 | 1.431 | 0.02358 | -0.057 | 60.675
11 | 1.46 | 0.0254 | -0.057 | 57.454
11.5 | 1.255 | 0.07322 | -0.029 | 17.145
12 | 1.28 | 0.07774 | -0.029 | 16.466
12.5 | 1.303 | 0.08155 | -0.03 | 15.982
13 | 1.321 | 0.08745 | -0.028 | 15.101
13.5 | 1.34 | 0.09108 | -0.03 | 14.711
14 | 1.354 | 0.09627 | -0.029 | 14.062
14.5 | 1.366 | 0.10131 | -0.03 | 13.486
15 | 1.374 | 0.1075 | -0.029 | 12.786
15.5 | 1.446 | 0.09463 | -0.047 | 15.284
16 | 1.434 | 0.10907 | -0.045 | 13.149

## 26. Re 500k Mach 0.00 (2)
BIGFOIL.COM POLAR EXPORT
n64212ma
NACA64(1)-212 MOD A |  |  |  | Cl Max: | 1.4537 | at alpha= | 15 | deg
XFOIL ncrit=9 |  |  |  | L/D Max: | 69.321 | at alpha= | 9.5 | deg
Re: | 500000 |  |  | Cd Min: | 0.23238 | at alpha= | -20 | deg
Mach: | 0 |  |  | Cl=0 at alpha= | -2.7091 | deg
|  |  |  | @ Cl=0.1, Cd= | 0.011938
|  |  |  | @ Cl=0.4, Cd= | 0.011322
|  |  |  | @ Cl=0.6, Cd= | 0.011584
alpha (deg) | Cl | Cd | Cm | Cl/Cd
-20 | -0.651 | 0.23238 | 0.0378 | -2.8014
-19.5 | -0.6354 | 0.22586 | 0.0332 | -2.8132
-19 | -0.6221 | 0.21957 | 0.0283 | -2.8333
-18.5 | -0.6014 | 0.21329 | 0.0261 | -2.8196
-18 | -0.5833 | 0.20767 | 0.023 | -2.8088
-17.5 | -0.566 | 0.20177 | 0.0197 | -2.8052
-17 | -0.5491 | 0.1956 | 0.0163 | -2.8073
-16.5 | -0.5337 | 0.18871 | 0.0125 | -2.8281
-15.5 | -0.5057 | 0.17452 | 0.0053 | -2.8977
-15 | -0.4889 | 0.16859 | 0.0027 | -2.8999
-14.5 | -0.4737 | 0.16232 | -0.0001 | -2.9183
-14 | -0.4601 | 0.15554 | -0.0033 | -2.9581
-13.5 | -0.4596 | 0.14633 | -0.0091 | -3.1408
-13 | -0.4404 | 0.14044 | -0.0101 | -3.1359
-12.5 | -0.4265 | 0.13429 | -0.0123 | -3.176
-12 | -0.4159 | 0.12742 | -0.0152 | -3.264
-11.5 | -0.4276 | 0.11594 | -0.0235 | -3.6881
-11 | -0.4081 | 0.11083 | -0.0231 | -3.6822
-10.5 | -0.3953 | 0.10502 | -0.0247 | -3.764
-10 | -0.3887 | 0.0981 | -0.0276 | -3.9623
-9.5 | -0.4124 | 0.08411 | -0.0388 | -4.9031
-9 | -0.4046 | 0.07841 | -0.0401 | -5.1601
-8.5 | -0.4187 | 0.06996 | -0.0462 | -5.9848
-8 | -0.4148 | 0.0611 | -0.0556 | -6.7889
-7.5 | -0.401 | 0.04879 | -0.0639 | -8.2189
-7 | -0.3757 | 0.04518 | -0.0624 | -8.3156
-6.5 | -0.3554 | 0.0383 | -0.06 | -9.2794
-6 | -0.3186 | 0.03507 | -0.0589 | -9.0847
-5.5 | -0.2806 | 0.03016 | -0.057 | -9.3037
-5 | -0.2356 | 0.02754 | -0.0562 | -8.5548
-4.5 | -0.1887 | 0.02423 | -0.055 | -7.7879
-4 | -0.1388 | 0.02162 | -0.0538 | -6.42
-3 | -0.0311 | 0.01473 | -0.0507 | -2.1113
-2 | 0.0758 | 0.01227 | -0.0488 | 6.1777
-1.5 | 0.1282 | 0.01155 | -0.0479 | 11.0996
-1 | 0.1809 | 0.01113 | -0.047 | 16.2534
-0.5 | 0.2284 | 0.01141 | -0.0457 | 20.0175
0 | 0.2758 | 0.01218 | -0.0447 | 22.6437
0.5 | 0.3293 | 0.01223 | -0.0442 | 26.9256
1 | 0.383 | 0.0117 | -0.0443 | 32.735
1.5 | 0.4329 | 0.01059 | -0.0436 | 40.8782
2 | 0.4857 | 0.01082 | -0.0426 | 44.8891
2.5 | 0.5374 | 0.01114 | -0.0414 | 48.2406
3 | 0.5871 | 0.01149 | -0.0398 | 51.0966
3.5 | 0.6378 | 0.01186 | -0.0387 | 53.7774
4 | 0.6873 | 0.01219 | -0.0373 | 56.3823
4.5 | 0.7342 | 0.01255 | -0.0354 | 58.502
5 | 0.7761 | 0.01287 | -0.0324 | 60.303
5.5 | 0.8361 | 0.01338 | -0.0337 | 62.4888
6 | 0.8883 | 0.01416 | -0.0337 | 62.7331
6.5 | 0.9393 | 0.01488 | -0.0334 | 63.125
7 | 0.9906 | 0.01543 | -0.033 | 64.1996
7.5 | 1.0389 | 0.01617 | -0.0322 | 64.2486
8 | 1.0847 | 0.01709 | -0.0311 | 63.4699
8.5 | 1.133 | 0.01754 | -0.0303 | 64.5952
9 | 1.1795 | 0.01806 | -0.0292 | 65.3101
9.5 | 1.2353 | 0.01782 | -0.0293 | 69.321
10 | 1.2725 | 0.01893 | -0.0269 | 67.2213
10.5 | 1.2986 | 0.02046 | -0.0231 | 63.4702
11 | 1.3255 | 0.02193 | -0.0197 | 60.4423
11.5 | 1.3459 | 0.02389 | -0.0162 | 56.3374
12 | 1.3708 | 0.02571 | -0.0135 | 53.3178
12.5 | 1.392 | 0.02789 | -0.011 | 49.9104
13 | 1.4067 | 0.03073 | -0.0086 | 45.7761
13.5 | 1.4224 | 0.0337 | -0.0067 | 42.2077
14 | 1.4373 | 0.03691 | -0.0053 | 38.9407
14.5 | 1.4484 | 0.04068 | -0.0044 | 35.6047
15 | 1.4537 | 0.04528 | -0.004 | 32.1047
15.5 | 1.4516 | 0.05098 | -0.0042 | 28.4739
16 | 1.4532 | 0.05675 | -0.0051 | 25.607
16.5 | 1.4513 | 0.06337 | -0.0068 | 22.902
17 | 1.4464 | 0.07086 | -0.0093 | 20.4121
17.5 | 1.4393 | 0.07913 | -0.0127 | 18.1891
18 | 1.4311 | 0.08804 | -0.0168 | 16.2551
18.5 | 1.424 | 0.09695 | -0.0212 | 14.688
19 | 1.418 | 0.10575 | -0.0255 | 13.409
19.5 | 1.4031 | 0.11697 | -0.0321 | 11.9954
20 | 1.3884 | 0.12836 | -0.0392 | 10.8165

## 27. Re 500k Mach 0.10 (1)
BIGFOIL.COM POLAR EXPORT
n64212ma
NACA64(1)-212 MOD A |  |  |  | Cl Max: | 1.461 | at alpha= | 11 | deg
JavaFoil+Calcfoil stall+Eppler ext transition |  |  |  | L/D Max: | 77.491 | at alpha= | 7.5 | deg
Re: | 500000 |  |  | Cd Min: | 0.0115 | at alpha= | -1 | deg
Mach: | 0.1 |  |  | Cl=0 at alpha= | -2.7245 | deg
|  |  |  | @ Cl=0.1, Cd= | 0.031284
|  |  |  | @ Cl=0.4, Cd= | 0.012467
|  |  |  | @ Cl=0.6, Cd= | 0.029698
alpha (deg) | Cl | Cd | Cm | Cl/Cd
-19.5 | -0.597 | 0.20667 | -0.016 | -2.889
-19 | -0.614 | 0.19577 | -0.016 | -3.137
-18.5 | -0.631 | 0.18971 | -0.016 | -3.326
-18 | -0.647 | 0.18092 | -0.017 | -3.576
-17.5 | -0.662 | 0.1713 | -0.017 | -3.863
-17 | -0.675 | 0.16192 | -0.017 | -4.171
-16.5 | -0.688 | 0.14995 | -0.017 | -4.586
-16 | -0.698 | 0.14221 | -0.017 | -4.91
-15.5 | -0.706 | 0.1335 | -0.017 | -5.285
-15 | -0.709 | 0.12476 | -0.017 | -5.681
-14.5 | -0.71 | 0.11684 | -0.018 | -6.076
-14 | -0.708 | 0.11182 | -0.018 | -6.335
-13.5 | -0.705 | 0.1043 | -0.018 | -6.755
-13 | -0.698 | 0.09829 | -0.018 | -7.1
-12.5 | -0.688 | 0.09301 | -0.018 | -7.398
-12 | -0.676 | 0.08797 | -0.018 | -7.679
-11.5 | -0.66 | 0.08276 | -0.019 | -7.976
-11 | -0.64 | 0.07735 | -0.019 | -8.272
-10.5 | -0.617 | 0.0734 | -0.019 | -8.405
-10 | -0.591 | 0.06803 | -0.019 | -8.692
-9.5 | -0.563 | 0.06317 | -0.019 | -8.914
-9 | -0.533 | 0.05987 | -0.02 | -8.897
-8.5 | -0.5 | 0.0565 | -0.02 | -8.843
-8 | -0.464 | 0.05311 | -0.02 | -8.745
-7.5 | -0.427 | 0.05002 | -0.02 | -8.542
-7 | -0.388 | 0.04707 | -0.02 | -8.246
-6.5 | -0.347 | 0.04417 | -0.021 | -7.862
-6 | -0.305 | 0.04172 | -0.021 | -7.305
-5.5 | -0.261 | 0.03955 | -0.021 | -6.599
-5 | -0.216 | 0.03781 | -0.022 | -5.709
-4.5 | -0.17 | 0.03611 | -0.022 | -4.702
-4 | -0.123 | 0.03423 | -0.022 | -3.586
-3.5 | -0.075 | 0.03493 | -0.023 | -2.147
-3 | -0.027 | 0.03386 | -0.023 | -0.787
-2.5 | 0.022 | 0.03301 | -0.023 | 0.67
-2 | 0.071 | 0.0322 | -0.024 | 2.214
-1.5 | 0.122 | 0.03059 | -0.028 | 3.972
-1 | 0.21 | 0.0115 | -0.05 | 18.228
-0.5 | 0.271 | 0.01196 | -0.05 | 22.634
0 | 0.334 | 0.01242 | -0.051 | 26.914
0.5 | 0.395 | 0.01252 | -0.051 | 31.573
1 | 0.456 | 0.01187 | -0.052 | 38.421
1.5 | 0.418 | 0.02816 | -0.028 | 14.856
2 | 0.467 | 0.02717 | -0.029 | 17.195
2.5 | 0.516 | 0.02792 | -0.029 | 18.475
3 | 0.564 | 0.02891 | -0.029 | 19.513
3.5 | 0.612 | 0.02996 | -0.029 | 20.438
4 | 0.66 | 0.03107 | -0.029 | 21.248
4.5 | 0.874 | 0.01258 | -0.055 | 69.48
5 | 0.933 | 0.01298 | -0.055 | 71.832
5.5 | 0.991 | 0.01344 | -0.055 | 73.691
6 | 1.048 | 0.01396 | -0.056 | 75.079
6.5 | 1.103 | 0.01466 | -0.056 | 75.265
7 | 1.157 | 0.01513 | -0.057 | 76.493
7.5 | 1.209 | 0.01561 | -0.057 | 77.491
8 | 1.26 | 0.01752 | -0.058 | 71.932
8.5 | 1.31 | 0.01817 | -0.058 | 72.07
9 | 1.328 | 0.01949 | -0.057 | 68.148
9.5 | 1.365 | 0.02089 | -0.057 | 65.347
10 | 1.399 | 0.0224 | -0.057 | 62.476
10.5 | 1.431 | 0.02405 | -0.057 | 59.513
11 | 1.461 | 0.02553 | -0.057 | 57.219
11.5 | 1.256 | 0.0737 | -0.029 | 17.037
12 | 1.279 | 0.0783 | -0.029 | 16.341
12.5 | 1.301 | 0.08197 | -0.029 | 15.877
13 | 1.319 | 0.08776 | -0.029 | 15.03
13.5 | 1.335 | 0.09172 | -0.029 | 14.555
14 | 1.347 | 0.09682 | -0.029 | 13.909
14.5 | 1.358 | 0.10272 | -0.03 | 13.219
15 | 1.43 | 0.09006 | -0.047 | 15.879
15.5 | 1.43 | 0.0969 | -0.046 | 14.755
16 | 1.426 | 0.10468 | -0.046 | 13.619

## 28. Re 500k Mach 0.10 (2)
BIGFOIL.COM POLAR EXPORT
n64212ma
NACA64(1)-212 MOD A |  |  |  | Cl Max: | 1.4442 | at alpha= | 15 | deg
XFOIL ncrit=9 |  |  |  | L/D Max: | 66.0924 | at alpha= | 10 | deg
Re: | 500000 |  |  | Cd Min: | 0.2331 | at alpha= | -20 | deg
Mach: | 0.1 |  |  | Cl=0 at alpha= | -2.7087 | deg
|  |  |  | @ Cl=0.1, Cd= | 0.012042
|  |  |  | @ Cl=0.4, Cd= | 0.011742
|  |  |  | @ Cl=0.6, Cd= | 0.01162
alpha (deg) | Cl | Cd | Cm | Cl/Cd
-20 | -0.6528 | 0.2331 | 0.0382 | -2.8005
-19.5 | -0.6371 | 0.22658 | 0.0335 | -2.8118
-19 | -0.6233 | 0.22027 | 0.0287 | -2.8297
-18.5 | -0.6026 | 0.21396 | 0.0264 | -2.8164
-18 | -0.5843 | 0.20831 | 0.0233 | -2.805
-17.5 | -0.5669 | 0.20237 | 0.0199 | -2.8013
-17 | -0.5498 | 0.19616 | 0.0165 | -2.8028
-16.5 | -0.5342 | 0.18924 | 0.0127 | -2.8229
-15.5 | -0.5055 | 0.17509 | 0.0054 | -2.8871
-15 | -0.4885 | 0.16913 | 0.0029 | -2.8883
-14.5 | -0.4732 | 0.16283 | 0 | -2.9061
-14 | -0.4594 | 0.15603 | -0.0032 | -2.9443
-13.5 | -0.4582 | 0.14694 | -0.009 | -3.1183
-13 | -0.4388 | 0.14101 | -0.01 | -3.1118
-12.5 | -0.4248 | 0.13484 | -0.0122 | -3.1504
-12 | -0.414 | 0.12794 | -0.0151 | -3.2359
-11.5 | -0.4249 | 0.1167 | -0.0233 | -3.641
-11 | -0.405 | 0.11154 | -0.0229 | -3.631
-10.5 | -0.3922 | 0.10569 | -0.0245 | -3.7109
-10 | -0.3853 | 0.09876 | -0.0275 | -3.9014
-9.5 | -0.4061 | 0.08551 | -0.0379 | -4.7492
-9 | -0.3967 | 0.08 | -0.0388 | -4.9588
-8.5 | -0.4026 | 0.07204 | -0.0441 | -5.5886
-8 | -0.4087 | 0.06236 | -0.0547 | -6.5539
-7.5 | -0.3972 | 0.04967 | -0.0643 | -7.9968
-7 | -0.3734 | 0.04594 | -0.0628 | -8.128
-6.5 | -0.3545 | 0.03898 | -0.0605 | -9.0944
-6 | -0.3183 | 0.03563 | -0.0594 | -8.9335
-5.5 | -0.281 | 0.03063 | -0.0574 | -9.174
-5 | -0.2362 | 0.0279 | -0.0567 | -8.4659
-4.5 | -0.1894 | 0.02451 | -0.0554 | -7.7275
-4 | -0.1395 | 0.02185 | -0.0542 | -6.3844
-3 | -0.0314 | 0.0149 | -0.0511 | -2.1074
-2.5 | 0.0225 | 0.01339 | -0.05 | 1.6804
-2 | 0.0763 | 0.01239 | -0.049 | 6.1582
-1.5 | 0.1288 | 0.01162 | -0.0481 | 11.0843
-1 | 0.1817 | 0.01118 | -0.0472 | 16.2522
-0.5 | 0.2286 | 0.01156 | -0.0458 | 19.7751
0 | 0.277 | 0.01224 | -0.0448 | 22.6307
0.5 | 0.3308 | 0.01228 | -0.0444 | 26.9381
1 | 0.3853 | 0.01221 | -0.0441 | 31.5561
1.5 | 0.4352 | 0.01062 | -0.0437 | 40.9793
2 | 0.4883 | 0.01086 | -0.0427 | 44.9632
2.5 | 0.5402 | 0.01119 | -0.0414 | 48.2752
3 | 0.5901 | 0.01155 | -0.0399 | 51.0909
3.5 | 0.6411 | 0.01191 | -0.0387 | 53.8287
4 | 0.6908 | 0.01225 | -0.0372 | 56.3918
4.5 | 0.7382 | 0.01263 | -0.0353 | 58.4481
5 | 0.78 | 0.01296 | -0.0323 | 60.1852
5.5 | 0.8397 | 0.01349 | -0.0334 | 62.2461
6 | 0.8919 | 0.0143 | -0.0333 | 62.3706
6.5 | 0.9435 | 0.01499 | -0.033 | 62.942
7 | 0.9949 | 0.01556 | -0.0325 | 63.9396
7.5 | 1.0428 | 0.01636 | -0.0316 | 63.7408
8 | 1.0895 | 0.0172 | -0.0305 | 63.343
8.5 | 1.1372 | 0.01772 | -0.0295 | 64.1761
9 | 1.185 | 0.01813 | -0.0284 | 65.3613
10 | 1.2736 | 0.01927 | -0.0252 | 66.0924
10.5 | 1.2999 | 0.02082 | -0.0214 | 62.4352
11 | 1.3257 | 0.02243 | -0.018 | 59.1039
11.5 | 1.3465 | 0.02446 | -0.0145 | 55.0491
12 | 1.3702 | 0.02644 | -0.0118 | 51.823
12.5 | 1.3903 | 0.02882 | -0.0094 | 48.2408
13 | 1.4027 | 0.03198 | -0.007 | 43.8618
13.5 | 1.4187 | 0.03506 | -0.0053 | 40.4649
14 | 1.432 | 0.03859 | -0.0041 | 37.1081
14.5 | 1.4413 | 0.0427 | -0.0034 | 33.7541
15 | 1.4442 | 0.04775 | -0.0032 | 30.245
15.5 | 1.4415 | 0.05379 | -0.0038 | 26.7987
16 | 1.4411 | 0.06011 | -0.0052 | 23.9744
16.5 | 1.4372 | 0.06732 | -0.0073 | 21.3488
17 | 1.4304 | 0.07544 | -0.0105 | 18.9608
17.5 | 1.4216 | 0.08434 | -0.0144 | 16.8556
18 | 1.4122 | 0.0938 | -0.0191 | 15.0554
18.5 | 1.4057 | 0.10279 | -0.0236 | 13.6755
19 | 1.3961 | 0.11265 | -0.0289 | 12.3933
19.5 | 1.3791 | 0.12454 | -0.0362 | 11.0736
20 | 1.3626 | 0.13655 | -0.0439 | 9.9788

## 29. Re 500k Mach 0.25 (1)
BIGFOIL.COM POLAR EXPORT
n64212ma
NACA64(1)-212 MOD A |  |  |  | Cl Max: | 1.428 | at alpha= | 10.5 | deg
JavaFoil+Calcfoil stall+Eppler ext transition |  |  |  | L/D Max: | 75.418 | at alpha= | 7.5 | deg
Re: | 500000 |  |  | Cd Min: | 0.01128 | at alpha= | -1 | deg
Mach: | 0.25 |  |  | Cl=0 at alpha= | -2.73 | deg
|  |  |  | @ Cl=0.1, Cd= | 0.031994
|  |  |  | @ Cl=0.4, Cd= | 0.028193
|  |  |  | @ Cl=0.6, Cd= | 0.029449
alpha (deg) | Cl | Cd | Cm | Cl/Cd
-17 | -0.344 | 0.2151 | -0.018 | -1.597
-16.5 | -0.392 | 0.19537 | -0.017 | -2.004
-16 | -0.435 | 0.19392 | -0.017 | -2.244
-15.5 | -0.473 | 0.16819 | -0.017 | -2.814
-15 | -0.505 | 0.15586 | -0.017 | -3.238
-14.5 | -0.532 | 0.14086 | -0.018 | -3.778
-14 | -0.555 | 0.12757 | -0.018 | -4.354
-13.5 | -0.575 | 0.12436 | -0.018 | -4.62
-13 | -0.589 | 0.11317 | -0.018 | -5.206
-12.5 | -0.599 | 0.10553 | -0.019 | -5.674
-12 | -0.604 | 0.09618 | -0.019 | -6.275
-11.5 | -0.603 | 0.09025 | -0.019 | -6.684
-11 | -0.595 | 0.08317 | -0.019 | -7.158
-10.5 | -0.583 | 0.07813 | -0.02 | -7.465
-10 | -0.567 | 0.073 | -0.02 | -7.765
-9.5 | -0.546 | 0.06672 | -0.02 | -8.19
-9 | -0.522 | 0.06263 | -0.02 | -8.333
-8.5 | -0.494 | 0.05857 | -0.02 | -8.435
-8 | -0.463 | 0.05488 | -0.02 | -8.429
-7.5 | -0.428 | 0.05119 | -0.02 | -8.363
-7 | -0.391 | 0.04805 | -0.021 | -8.136
-6.5 | -0.351 | 0.04521 | -0.021 | -7.769
-6 | -0.309 | 0.04263 | -0.021 | -7.256
-5.5 | -0.266 | 0.04041 | -0.022 | -6.573
-5 | -0.22 | 0.03828 | -0.022 | -5.752
-4.5 | -0.174 | 0.03645 | -0.022 | -4.761
-4 | -0.126 | 0.0348 | -0.023 | -3.611
-3.5 | -0.077 | 0.03526 | -0.023 | -2.18
-3 | -0.027 | 0.03409 | -0.023 | -0.802
-2.5 | 0.023 | 0.03313 | -0.024 | 0.685
-2 | 0.073 | 0.03229 | -0.025 | 2.267
-1.5 | 0.124 | 0.03173 | -0.026 | 3.909
-1 | 0.215 | 0.01128 | -0.051 | 19.089
-0.5 | 0.278 | 0.01213 | -0.052 | 22.927
0 | 0.343 | 0.01254 | -0.052 | 27.386
0.5 | 0.406 | 0.01188 | -0.053 | 34.179
1 | 0.379 | 0.02821 | -0.029 | 13.444
1.5 | 0.43 | 0.02817 | -0.029 | 15.254
2 | 0.48 | 0.02733 | -0.029 | 17.547
2.5 | 0.53 | 0.02796 | -0.03 | 18.938
3 | 0.579 | 0.02899 | -0.03 | 19.978
3.5 | 0.628 | 0.03006 | -0.03 | 20.904
4 | 0.677 | 0.03123 | -0.03 | 21.68
4.5 | 0.897 | 0.01311 | -0.056 | 68.403
5 | 0.956 | 0.01339 | -0.056 | 71.405
5.5 | 1.015 | 0.01392 | -0.057 | 72.94
6 | 1.073 | 0.01445 | -0.057 | 74.276
6.5 | 1.129 | 0.0153 | -0.058 | 73.816
7 | 1.183 | 0.01578 | -0.058 | 74.967
7.5 | 1.235 | 0.01638 | -0.059 | 75.418
8 | 1.285 | 0.01858 | -0.059 | 69.171
8.5 | 1.303 | 0.01986 | -0.058 | 65.598
9 | 1.339 | 0.02111 | -0.058 | 63.438
9.5 | 1.372 | 0.02293 | -0.058 | 59.833
10 | 1.402 | 0.02457 | -0.058 | 57.079
10.5 | 1.428 | 0.02674 | -0.058 | 53.404
11 | 1.235 | 0.07049 | -0.03 | 17.513
11.5 | 1.252 | 0.07596 | -0.028 | 16.477
12 | 1.267 | 0.08044 | -0.028 | 15.757
12.5 | 1.279 | 0.08622 | -0.028 | 14.838
13 | 1.287 | 0.09065 | -0.029 | 14.198
13.5 | 1.29 | 0.09581 | -0.029 | 13.46
14 | 1.34 | 0.0916 | -0.046 | 14.626
14.5 | 1.327 | 0.09975 | -0.045 | 13.306
15 | 1.311 | 0.10739 | -0.045 | 12.212
15.5 | 1.29 | 0.11631 | -0.044 | 11.095

## 30. Re 500k Mach 0.25 (2)
BIGFOIL.COM POLAR EXPORT
n64212ma
NACA64(1)-212 MOD A |  |  |  | Cl Max: | 1.392 | at alpha= | 14 | deg
XFOIL ncrit=9 |  |  |  | L/D Max: | 64.7724 | at alpha= | 9 | deg
Re: | 500000 |  |  | Cd Min: | 0.23721 | at alpha= | -20 | deg
Mach: | 0.25 |  |  | Cl=0 at alpha= | -2.7029 | deg
|  |  |  | @ Cl=0.1, Cd= | 0.012518
|  |  |  | @ Cl=0.4, Cd= | 0.012358
|  |  |  | @ Cl=0.6, Cd= | 0.011823
alpha (deg) | Cl | Cd | Cm | Cl/Cd
-20 | -0.6634 | 0.23721 | 0.0402 | -2.7967
-19.5 | -0.6467 | 0.23062 | 0.0354 | -2.8042
-19 | -0.6305 | 0.22411 | 0.0308 | -2.8134
-18.5 | -0.6097 | 0.21772 | 0.0282 | -2.8004
-18 | -0.5906 | 0.21187 | 0.0249 | -2.7876
-17.5 | -0.5722 | 0.20572 | 0.0213 | -2.7815
-17 | -0.5541 | 0.19931 | 0.0177 | -2.7801
-16.5 | -0.5377 | 0.19216 | 0.0135 | -2.7982
-15.5 | -0.5055 | 0.17817 | 0.0064 | -2.8372
-15 | -0.4875 | 0.17204 | 0.0037 | -2.8336
-14.5 | -0.471 | 0.16558 | 0.0006 | -2.8445
-14 | -0.4564 | 0.15856 | -0.0028 | -2.8784
-13.5 | -0.4511 | 0.15007 | -0.0082 | -3.0059
-13 | -0.4312 | 0.14397 | -0.0094 | -2.9951
-12.5 | -0.4165 | 0.13762 | -0.0119 | -3.0264
-12 | -0.4052 | 0.13053 | -0.015 | -3.1043
-11.5 | -0.4113 | 0.12054 | -0.0224 | -3.4121
-11 | -0.3901 | 0.11501 | -0.022 | -3.3919
-10.5 | -0.3769 | 0.10892 | -0.0239 | -3.4603
-10 | -0.3692 | 0.10184 | -0.027 | -3.6253
-9.5 | -0.3787 | 0.09127 | -0.0344 | -4.1492
-9 | -0.3664 | 0.08575 | -0.0351 | -4.2729
-8.5 | -0.3622 | 0.07914 | -0.0379 | -4.5767
-8 | -0.3697 | 0.06907 | -0.0474 | -5.3525
-7.5 | -0.3703 | 0.0544 | -0.0664 | -6.807
-7 | -0.3554 | 0.05004 | -0.0648 | -7.1023
-6 | -0.3148 | 0.03871 | -0.0619 | -8.1323
-5 | -0.2387 | 0.02993 | -0.0589 | -7.9753
-4.5 | -0.1927 | 0.02616 | -0.0574 | -7.3662
-4 | -0.1429 | 0.02325 | -0.056 | -6.1462
-3.5 | -0.0901 | 0.02128 | -0.0547 | -4.234
-3 | -0.0331 | 0.01591 | -0.0528 | -2.0805
-2.5 | 0.0226 | 0.01405 | -0.0517 | 1.6085
-2 | 0.0783 | 0.01288 | -0.0505 | 6.0792
-1.5 | 0.1323 | 0.01198 | -0.0494 | 11.0434
-1 | 0.1859 | 0.01152 | -0.0483 | 16.1372
-0.5 | 0.2295 | 0.01247 | -0.0462 | 18.4042
0 | 0.2834 | 0.01258 | -0.0455 | 22.5278
0.5 | 0.3387 | 0.01259 | -0.045 | 26.9023
1 | 0.3953 | 0.01251 | -0.0446 | 31.5987
1.5 | 0.4475 | 0.01082 | -0.0444 | 41.3586
2 | 0.5019 | 0.01107 | -0.0432 | 45.3388
2.5 | 0.5549 | 0.01143 | -0.0417 | 48.5477
3 | 0.6066 | 0.01188 | -0.0401 | 51.0606
3.5 | 0.6593 | 0.01224 | -0.0387 | 53.8644
4 | 0.71 | 0.01263 | -0.037 | 56.2154
4.5 | 0.7578 | 0.01306 | -0.0347 | 58.0245
5 | 0.8006 | 0.01348 | -0.0314 | 59.3917
5.5 | 0.8584 | 0.01409 | -0.0315 | 60.9226
6 | 0.9113 | 0.01502 | -0.0311 | 60.6724
6.5 | 0.9654 | 0.01564 | -0.0306 | 61.7263
7 | 1.0167 | 0.01636 | -0.0296 | 62.1455
7.5 | 1.0626 | 0.01752 | -0.0279 | 60.6507
8 | 1.1122 | 0.01802 | -0.0265 | 61.7203
8.5 | 1.1565 | 0.01871 | -0.0243 | 61.8119
9 | 1.2093 | 0.01867 | -0.0229 | 64.7724
9.5 | 1.2514 | 0.01954 | -0.0205 | 64.043
10 | 1.277 | 0.02143 | -0.0164 | 59.5894
10.5 | 1.3044 | 0.02326 | -0.0129 | 56.0791
11 | 1.3227 | 0.0258 | -0.0093 | 51.2674
11.5 | 1.3445 | 0.02829 | -0.0065 | 47.5256
12 | 1.3621 | 0.03131 | -0.004 | 43.5037
12.5 | 1.3744 | 0.03499 | -0.0021 | 39.2798
13 | 1.3808 | 0.03948 | -0.0006 | 34.9747
13.5 | 1.3888 | 0.04416 | 0 | 31.4493
14 | 1.392 | 0.04966 | -0.0001 | 28.0306
14.5 | 1.3908 | 0.05612 | -0.0012 | 24.7826
15 | 1.3844 | 0.06373 | -0.0033 | 21.7229
15.5 | 1.3737 | 0.07247 | -0.0066 | 18.9554
16 | 1.3614 | 0.08225 | -0.011 | 16.552
16.5 | 1.3465 | 0.09309 | -0.0166 | 14.4645
17 | 1.3295 | 0.10475 | -0.0232 | 12.6921
17.5 | 1.3126 | 0.11674 | -0.0302 | 11.2438
18 | 1.2975 | 0.12858 | -0.0375 | 10.091
18.5 | 1.2878 | 0.1394 | -0.0443 | 9.2382
19 | 1.2726 | 0.15141 | -0.0523 | 8.405

## 31. Re 500k Mach 0.50 (1)
BIGFOIL.COM POLAR EXPORT
n64212ma
NACA64(1)-212 MOD A |  |  |  | Cl Max: | 1.266 | at alpha= | 20 | deg
JavaFoil+Calcfoil stall+Eppler ext transition |  |  |  | L/D Max: | 66.804 | at alpha= | 5 | deg
Re: | 500000 |  |  | Cd Min: | 0.01272 | at alpha= | -0.5 | deg
Mach: | 0.5 |  |  | Cl=0 at alpha= | -2.7273 | deg
|  |  |  | @ Cl=0.1, Cd= | 0.033077
|  |  |  | @ Cl=0.4, Cd= | 0.02796
|  |  |  | @ Cl=0.6, Cd= | 0.028648
alpha (deg) | Cl | Cd | Cm | Cl/Cd
-20 | -0.954 | 0.22618 | -0.022 | -4.217
-19.5 | -0.927 | 0.21808 | -0.022 | -4.251
-19 | -0.9 | 0.21579 | -0.023 | -4.173
-18.5 | -0.874 | 0.20386 | -0.023 | -4.287
-18 | -0.847 | 0.20011 | -0.023 | -4.234
-17.5 | -0.82 | 0.1929 | -0.023 | -4.253
-17 | -0.793 | 0.19003 | -0.023 | -4.175
-16.5 | -0.767 | 0.18156 | -0.023 | -4.222
-16 | -0.739 | 0.17061 | -0.023 | -4.335
-15.5 | -0.712 | 0.16685 | -0.024 | -4.27
-15 | -0.685 | 0.16814 | -0.024 | -4.075
-14.5 | -0.658 | 0.16318 | -0.024 | -4.031
-14 | -0.629 | 0.15262 | -0.023 | -4.121
-13.5 | -0.602 | 0.14712 | -0.023 | -4.089
-13 | -0.574 | 0.14467 | -0.023 | -3.969
-12.5 | -0.547 | 0.14207 | -0.023 | -3.848
-12 | -0.519 | 0.13875 | -0.023 | -3.742
-11.5 | -0.492 | 0.13552 | -0.023 | -3.627
-11 | -0.464 | 0.12511 | -0.024 | -3.708
-10.5 | -0.436 | 0.12248 | -0.024 | -3.562
-10 | -0.408 | 0.10819 | -0.022 | -3.768
-9.5 | -0.38 | 0.10401 | -0.022 | -3.652
-9 | -0.352 | 0.10104 | -0.023 | -3.484
-8.5 | -0.324 | 0.09687 | -0.023 | -3.347
-8 | -0.296 | 0.09457 | -0.023 | -3.133
-7.5 | -0.268 | 0.09554 | -0.023 | -2.808
-7 | -0.24 | 0.08331 | -0.023 | -2.885
-6.5 | -0.212 | 0.06571 | -0.023 | -3.23
-6 | -0.275 | 0.05124 | -0.023 | -5.372
-5.5 | -0.263 | 0.04565 | -0.023 | -5.76
-5 | -0.229 | 0.04197 | -0.024 | -5.445
-4.5 | -0.185 | 0.03883 | -0.024 | -4.763
-4 | -0.136 | 0.03852 | -0.024 | -3.535
-3.5 | -0.084 | 0.03678 | -0.025 | -2.288
-3 | -0.03 | 0.03522 | -0.025 | -0.855
-2.5 | 0.025 | 0.03408 | -0.026 | 0.737
-2 | 0.081 | 0.03329 | -0.026 | 2.439
-1.5 | 0.138 | 0.03265 | -0.027 | 4.222
-1 | 0.195 | 0.03216 | -0.028 | 6.064
-0.5 | 0.31 | 0.01272 | -0.058 | 24.402
0 | 0.383 | 0.01289 | -0.058 | 29.728
0.5 | 0.367 | 0.02783 | -0.032 | 13.174
1 | 0.423 | 0.02805 | -0.032 | 15.068
1.5 | 0.478 | 0.02839 | -0.032 | 16.847
2 | 0.534 | 0.02899 | -0.033 | 18.402
2.5 | 0.588 | 0.02843 | -0.033 | 20.698
3 | 0.643 | 0.02943 | -0.033 | 21.829
3.5 | 0.86 | 0.01458 | -0.062 | 58.991
4 | 0.925 | 0.01524 | -0.062 | 60.728
4.5 | 0.989 | 0.01639 | -0.063 | 60.375
5 | 1.052 | 0.01575 | -0.063 | 66.804
5.5 | 1.113 | 0.01698 | -0.064 | 65.555
6 | 1.146 | 0.01953 | -0.063 | 58.653
6.5 | 1.19 | 0.02066 | -0.063 | 57.566
7 | 1.219 | 0.02289 | -0.062 | 53.251
7.5 | 1.045 | 0.04979 | -0.03 | 20.984
8 | 1.061 | 0.05326 | -0.03 | 19.91
8.5 | 1.058 | 0.05802 | -0.03 | 18.243
9 | 1.021 | 0.06629 | -0.029 | 15.403
9.5 | 0.747 | 0.07205 | -0.042 | 10.369
10 | 0.719 | 0.08079 | -0.037 | 8.896
10.5 | 0.741 | 0.11455 | -0.03 | 6.468
11 | 0.768 | 0.11194 | -0.031 | 6.865
11.5 | 0.797 | 0.12264 | -0.033 | 6.497
12 | 0.824 | 0.12714 | -0.033 | 6.482
12.5 | 0.851 | 0.13121 | -0.033 | 6.488
13 | 0.879 | 0.13791 | -0.034 | 6.372
13.5 | 0.91 | 0.16286 | -0.038 | 5.586
14 | 0.937 | 0.1608 | -0.038 | 5.828
14.5 | 0.964 | 0.17039 | -0.038 | 5.659
15 | 0.991 | 0.17342 | -0.039 | 5.715
15.5 | 1.018 | 0.17796 | -0.039 | 5.72
16 | 1.045 | 0.18249 | -0.039 | 5.725
16.5 | 1.072 | 0.18938 | -0.04 | 5.659
17 | 1.105 | 0.21142 | -0.044 | 5.227
17.5 | 1.132 | 0.21425 | -0.044 | 5.284
18 | 1.158 | 0.22231 | -0.044 | 5.211
18.5 | 1.185 | 0.22881 | -0.045 | 5.18
19 | 1.212 | 0.2302 | -0.045 | 5.263
19.5 | 1.239 | 0.23748 | -0.046 | 5.217
20 | 1.266 | 0.24752 | -0.046 | 5.115

## 32. Re 500k Mach 0.50 (2)
BIGFOIL.COM POLAR EXPORT
n64212ma
NACA64(1)-212 MOD A |  |  |  | Cl Max: | 1.2912 | at alpha= | 10 | deg
XFOIL ncrit=9 |  |  |  | L/D Max: | 54.1918 | at alpha= | 5.5 | deg
Re: | 500000 |  |  | Cd Min: | 0.25893 | at alpha= | -20 | deg
Mach: | 0.5 |  |  | Cl=0 at alpha= | -2.6804 | deg
|  |  |  | @ Cl=0.1, Cd= | 0.015027
|  |  |  | @ Cl=0.4, Cd= | 0.013477
|  |  |  | @ Cl=0.6, Cd= | 0.012552
alpha (deg) | Cl | Cd | Cm | Cl/Cd
-20 | -0.7191 | 0.25893 | 0.0494 | -2.7772
-19.5 | -0.6977 | 0.25137 | 0.0441 | -2.7756
-19 | -0.6737 | 0.24365 | 0.0405 | -2.765
-18.5 | -0.6506 | 0.23647 | 0.0362 | -2.7513
-18 | -0.6275 | 0.2292 | 0.0318 | -2.7378
-17.5 | -0.6049 | 0.22181 | 0.0274 | -2.7271
-17 | -0.5829 | 0.2141 | 0.0225 | -2.7226
-16 | -0.5398 | 0.19875 | 0.0138 | -2.716
-15.5 | -0.5169 | 0.19164 | 0.0104 | -2.6972
-15 | -0.4951 | 0.1845 | 0.0066 | -2.6835
-14.5 | -0.4741 | 0.17712 | 0.0027 | -2.6767
-14 | -0.4581 | 0.16922 | -0.0028 | -2.7071
-13.5 | -0.4361 | 0.16166 | -0.0054 | -2.6976
-13 | -0.4152 | 0.15488 | -0.0082 | -2.6808
-12.5 | -0.3969 | 0.14764 | -0.0117 | -2.6883
-12 | -0.3899 | 0.13965 | -0.0179 | -2.792
-11.5 | -0.3666 | 0.13238 | -0.0191 | -2.7693
-11 | -0.3487 | 0.12572 | -0.0214 | -2.7736
-10.5 | -0.3346 | 0.11858 | -0.0246 | -2.8217
-10 | -0.3291 | 0.11041 | -0.0298 | -2.9807
-9.5 | -0.3098 | 0.1043 | -0.0306 | -2.9703
-9 | -0.2979 | 0.0976 | -0.0332 | -3.0523
-8.5 | -0.2929 | 0.08784 | -0.0429 | -3.3345
-8 | -0.2363 | 0.07901 | -0.0544 | -2.9908
-7.5 | -0.2321 | 0.06964 | -0.0645 | -3.3329
-7 | -0.2327 | 0.06208 | -0.0682 | -3.7484
-6.5 | -0.2388 | 0.05598 | -0.0698 | -4.2658
-6 | -0.2488 | 0.05037 | -0.0698 | -4.9394
-5.5 | -0.2489 | 0.04365 | -0.0699 | -5.7022
-5 | -0.2228 | 0.03872 | -0.0685 | -5.7541
-4.5 | -0.19 | 0.03355 | -0.0667 | -5.6632
-4 | -0.1465 | 0.02993 | -0.0643 | -4.8948
-3.5 | -0.0962 | 0.02546 | -0.0634 | -3.7785
-3 | -0.0402 | 0.02226 | -0.0615 | -1.8059
-2.5 | 0.0227 | 0.01753 | -0.059 | 1.2949
-2 | 0.0853 | 0.01534 | -0.057 | 5.5606
-1.5 | 0.1463 | 0.01404 | -0.0549 | 10.4202
-1 | 0.1907 | 0.01454 | -0.0515 | 13.1155
-0.5 | 0.2498 | 0.01407 | -0.0497 | 17.7541
0.5 | 0.3731 | 0.01352 | -0.0471 | 27.5962
1 | 0.4363 | 0.01342 | -0.0461 | 32.5112
1.5 | 0.4994 | 0.01341 | -0.0451 | 37.2409
2 | 0.5568 | 0.01213 | -0.0441 | 45.9027
2.5 | 0.6141 | 0.01269 | -0.0415 | 48.3924
3 | 0.6689 | 0.0133 | -0.0385 | 50.2932
3.5 | 0.7244 | 0.01392 | -0.0356 | 52.0402
4 | 0.7778 | 0.01458 | -0.0325 | 53.3471
4.5 | 0.8261 | 0.01528 | -0.0284 | 54.0641
5 | 0.8672 | 0.01601 | -0.0229 | 54.1661
5.5 | 0.9153 | 0.01689 | -0.0191 | 54.1918
6 | 0.9686 | 0.01815 | -0.0167 | 53.3664
6.5 | 1.0202 | 0.01932 | -0.0139 | 52.8054
7 | 1.0656 | 0.02089 | -0.0106 | 51.0101
7.5 | 1.1101 | 0.02238 | -0.0072 | 49.6023
8 | 1.1537 | 0.02398 | -0.0041 | 48.1109
8.5 | 1.207 | 0.02541 | -0.001 | 47.501
9 | 1.2531 | 0.02719 | 0.0017 | 46.0868
9.5 | 1.2774 | 0.03086 | 0.0049 | 41.3934
10 | 1.2912 | 0.03557 | 0.0074 | 36.3003
10.5 | 1.289 | 0.04198 | 0.0082 | 30.7051
11 | 1.2806 | 0.04963 | 0.0073 | 25.8029
11.5 | 1.2606 | 0.05937 | 0.0038 | 21.2329
12 | 1.2255 | 0.07225 | -0.0034 | 16.9619
12.5 | 1.1826 | 0.08767 | -0.0134 | 13.4892
13 | 1.1458 | 0.10244 | -0.0228 | 11.1851
13.5 | 1.1227 | 0.11534 | -0.0308 | 9.7338
14 | 1.081 | 0.1324 | -0.0427 | 8.1647
14.5 | 1.0353 | 0.15172 | -0.0563 | 6.8238
15 | 1.0113 | 0.16824 | -0.0675 | 6.0111

## 33. Re 750k Mach 0.00 (1)
BIGFOIL.COM POLAR EXPORT
n64212ma
NACA64(1)-212 MOD A |  |  |  | Cl Max: | 1.553 | at alpha= | 14 | deg
JavaFoil+Calcfoil stall+Eppler ext transition |  |  |  | L/D Max: | 83.176 | at alpha= | 9 | deg
Re: | 750000 |  |  | Cd Min: | 0.00961 | at alpha= | 2 | deg
Mach: | 0 |  |  | Cl=0 at alpha= | -2.7245 | deg
|  |  |  | @ Cl=0.1, Cd= | 0.010488
|  |  |  | @ Cl=0.4, Cd= | 0.011602
|  |  |  | @ Cl=0.6, Cd= | 0.029062
alpha (deg) | Cl | Cd | Cm | Cl/Cd
-20 | -0.633 | 0.20154 | -0.016 | -3.14
-19.5 | -0.648 | 0.18761 | -0.016 | -3.452
-19 | -0.662 | 0.17862 | -0.017 | -3.707
-18.5 | -0.676 | 0.17248 | -0.017 | -3.918
-18 | -0.689 | 0.16513 | -0.017 | -4.171
-17.5 | -0.7 | 0.15921 | -0.017 | -4.399
-17 | -0.711 | 0.15055 | -0.017 | -4.722
-16.5 | -0.72 | 0.14018 | -0.017 | -5.136
-16 | -0.727 | 0.13006 | -0.018 | -5.591
-15.5 | -0.731 | 0.12224 | -0.018 | -5.983
-15 | -0.732 | 0.11581 | -0.018 | -6.319
-14.5 | -0.73 | 0.1104 | -0.018 | -6.614
-14 | -0.726 | 0.10496 | -0.018 | -6.916
-13.5 | -0.72 | 0.0975 | -0.018 | -7.38
-13 | -0.71 | 0.09399 | -0.019 | -7.559
-12.5 | -0.699 | 0.08742 | -0.019 | -7.991
-12 | -0.684 | 0.08271 | -0.019 | -8.27
-11.5 | -0.667 | 0.07866 | -0.019 | -8.476
-11 | -0.645 | 0.0736 | -0.019 | -8.763
-10.5 | -0.621 | 0.06885 | -0.019 | -9.014
-10 | -0.594 | 0.06477 | -0.019 | -9.168
-9.5 | -0.565 | 0.06113 | -0.019 | -9.239
-9 | -0.534 | 0.05753 | -0.02 | -9.274
-8.5 | -0.5 | 0.05438 | -0.02 | -9.197
-8 | -0.464 | 0.05107 | -0.02 | -9.094
-7.5 | -0.427 | 0.04838 | -0.02 | -8.823
-7 | -0.388 | 0.04559 | -0.021 | -8.5
-6.5 | -0.347 | 0.04279 | -0.021 | -8.097
-6 | -0.304 | 0.04052 | -0.021 | -7.501
-5.5 | -0.26 | 0.03832 | -0.022 | -6.79
-5 | -0.215 | 0.03671 | -0.022 | -5.86
-4.5 | -0.169 | 0.03518 | -0.022 | -4.808
-4 | -0.122 | 0.03334 | -0.022 | -3.668
-3.5 | -0.075 | 0.03411 | -0.023 | -2.191
-3 | -0.027 | 0.03283 | -0.024 | -0.81
-2.5 | 0.022 | 0.032 | -0.025 | 0.69
-2 | 0.087 | 0.01039 | -0.049 | 8.409
-1.5 | 0.148 | 0.01085 | -0.049 | 13.625
-1 | 0.209 | 0.01084 | -0.05 | 19.237
-0.5 | 0.27 | 0.01117 | -0.05 | 24.122
0 | 0.333 | 0.01087 | -0.051 | 30.612
0.5 | 0.393 | 0.01167 | -0.051 | 33.695
1 | 0.454 | 0.01108 | -0.051 | 40.948
1.5 | 0.514 | 0.01091 | -0.052 | 47.106
2 | 0.574 | 0.00961 | -0.052 | 59.77
2.5 | 0.634 | 0.01064 | -0.053 | 59.602
3 | 0.562 | 0.02827 | -0.029 | 19.866
3.5 | 0.61 | 0.02927 | -0.029 | 20.828
4 | 0.657 | 0.03035 | -0.029 | 21.653
4.5 | 0.87 | 0.01159 | -0.054 | 75.083
5 | 0.928 | 0.01198 | -0.055 | 77.495
5.5 | 0.986 | 0.0124 | -0.055 | 79.524
6 | 1.043 | 0.01269 | -0.056 | 82.208
6.5 | 1.098 | 0.01345 | -0.056 | 81.691
7 | 1.152 | 0.01386 | -0.056 | 83.153
7.5 | 1.205 | 0.01554 | -0.057 | 77.539
8 | 1.256 | 0.01627 | -0.057 | 77.186
8.5 | 1.305 | 0.01684 | -0.058 | 77.501
9 | 1.353 | 0.01627 | -0.058 | 83.176
9.5 | 1.37 | 0.01892 | -0.057 | 72.406
10 | 1.408 | 0.01982 | -0.057 | 71.01
10.5 | 1.44 | 0.02135 | -0.057 | 67.42
11 | 1.47 | 0.02272 | -0.057 | 64.728
11.5 | 1.485 | 0.02602 | -0.057 | 57.079
12 | 1.51 | 0.02753 | -0.057 | 54.842
12.5 | 1.53 | 0.02919 | -0.057 | 52.427
13 | 1.324 | 0.08437 | -0.03 | 15.688
13.5 | 1.55 | 0.03527 | -0.057 | 43.937
14 | 1.553 | 0.03929 | -0.056 | 39.529
14.5 | 1.547 | 0.04568 | -0.056 | 33.866
15 | 1.377 | 0.1035 | -0.031 | 13.304
15.5 | 1.449 | 0.09162 | -0.047 | 15.814
16 | 1.45 | 0.09742 | -0.047 | 14.884
16.5 | 1.448 | 0.10323 | -0.047 | 14.029
17 | 1.442 | 0.1116 | -0.046 | 12.923
17.5 | 1.434 | 0.11944 | -0.046 | 12.005
18 | 1.424 | 0.12751 | -0.045 | 11.167
18.5 | 1.413 | 0.13584 | -0.045 | 10.404
19 | 1.402 | 0.14209 | -0.045 | 9.865

## 34. Re 750k Mach 0.00 (2)
BIGFOIL.COM POLAR EXPORT
n64212ma
NACA64(1)-212 MOD A |  |  |  | Cl Max: | 1.5136 | at alpha= | 15.5 | deg
XFOIL ncrit=9 |  |  |  | L/D Max: | 79.2998 | at alpha= | 8.5 | deg
Re: | 750000 |  |  | Cd Min: | 0.23174 | at alpha= | -20 | deg
Mach: | 0 |  |  | Cl=0 at alpha= | -2.65 | deg
|  |  |  | @ Cl=0.1, Cd= | 0.012042
|  |  |  | @ Cl=0.4, Cd= | 0.011217
|  |  |  | @ Cl=0.6, Cd= | 0.010746
alpha (deg) | Cl | Cd | Cm | Cl/Cd
-20 | -0.6495 | 0.23174 | 0.0371 | -2.8027
-19.5 | -0.6339 | 0.22475 | 0.0325 | -2.8205
-19 | -0.6201 | 0.21808 | 0.0278 | -2.8435
-18.5 | -0.6013 | 0.21177 | 0.0251 | -2.8394
-18 | -0.5832 | 0.2062 | 0.0221 | -2.8283
-17.5 | -0.5658 | 0.20045 | 0.0188 | -2.8226
-17 | -0.5486 | 0.19457 | 0.0156 | -2.8196
-16.5 | -0.5324 | 0.18813 | 0.0122 | -2.83
-16 | -0.5209 | 0.18005 | 0.0074 | -2.8931
-15.5 | -0.5094 | 0.17215 | 0.0036 | -2.959
-15 | -0.4914 | 0.16643 | 0.0016 | -2.9526
-14.5 | -0.476 | 0.16045 | -0.001 | -2.9667
-14 | -0.4613 | 0.15428 | -0.0037 | -2.99
-13.5 | -0.4523 | 0.14628 | -0.0076 | -3.092
-13 | -0.4525 | 0.1366 | -0.0128 | -3.3126
-12.5 | -0.4341 | 0.13125 | -0.0136 | -3.3074
-12 | -0.4206 | 0.12545 | -0.0156 | -3.3527
-11.5 | -0.4106 | 0.11872 | -0.0183 | -3.4586
-11 | -0.4264 | 0.10521 | -0.0275 | -4.0528
-10.5 | -0.4137 | 0.09979 | -0.0278 | -4.1457
-10 | -0.4027 | 0.09414 | -0.0294 | -4.2777
-9.5 | -0.3968 | 0.08751 | -0.0323 | -4.5343
-9 | -0.3981 | 0.07954 | -0.0368 | -5.005
-8.5 | -0.4494 | 0.05751 | -0.0607 | -7.8143
-8 | -0.4257 | 0.05267 | -0.0627 | -8.0824
-7.5 | -0.41 | 0.04832 | -0.0613 | -8.4851
-6.5 | -0.3661 | 0.03599 | -0.0581 | -10.1723
-6 | -0.3333 | 0.02952 | -0.0557 | -11.2907
-5.5 | -0.2886 | 0.02698 | -0.0552 | -10.6968
-4.5 | -0.1955 | 0.01748 | -0.0518 | -11.1842
-4 | -0.1426 | 0.01504 | -0.051 | -9.4814
-3.5 | -0.0893 | 0.01343 | -0.05 | -6.6493
-3 | -0.0364 | 0.01214 | -0.0491 | -2.9984
-2.5 | 0.0156 | 0.01142 | -0.0483 | 1.366
-2 | 0.0657 | 0.01134 | -0.0472 | 5.7937
-1.5 | 0.1116 | 0.01228 | -0.0458 | 9.0879
-0.5 | 0.2192 | 0.0119 | -0.045 | 18.4202
0 | 0.2747 | 0.01174 | -0.0448 | 23.3986
0.5 | 0.3303 | 0.01169 | -0.0446 | 28.2549
1 | 0.3858 | 0.01166 | -0.0444 | 33.0875
1.5 | 0.4381 | 0.01003 | -0.0449 | 43.679
2 | 0.4924 | 0.01021 | -0.0443 | 48.2272
2.5 | 0.5465 | 0.01046 | -0.0438 | 52.2467
3 | 0.5991 | 0.01074 | -0.0429 | 55.7821
3.5 | 0.6521 | 0.01107 | -0.0422 | 58.907
4 | 0.7043 | 0.01144 | -0.0414 | 61.5647
4.5 | 0.7546 | 0.0119 | -0.0404 | 63.4118
5 | 0.8023 | 0.0125 | -0.0389 | 64.184
5.5 | 0.8496 | 0.01281 | -0.0371 | 66.3232
6.5 | 0.9535 | 0.01343 | -0.0359 | 70.9978
7 | 1.0038 | 0.01413 | -0.0354 | 71.0403
7.5 | 1.0577 | 0.0144 | -0.0354 | 73.4514
8 | 1.1113 | 0.01464 | -0.0352 | 75.9085
8.5 | 1.1665 | 0.01471 | -0.0353 | 79.2998
9 | 1.2138 | 0.01541 | -0.0343 | 78.767
9.5 | 1.2552 | 0.01647 | -0.0325 | 76.2113
10 | 1.2967 | 0.01738 | -0.0306 | 74.6087
10.5 | 1.333 | 0.01837 | -0.028 | 72.564
11 | 1.3644 | 0.01942 | -0.0247 | 70.2575
11.5 | 1.3923 | 0.02073 | -0.0214 | 67.1635
12 | 1.4184 | 0.02222 | -0.0182 | 63.8344
12.5 | 1.443 | 0.02391 | -0.0153 | 60.3513
13 | 1.4642 | 0.02596 | -0.0126 | 56.4022
13.5 | 1.479 | 0.02864 | -0.0099 | 51.6411
14 | 1.4896 | 0.03185 | -0.0076 | 46.7692
14.5 | 1.502 | 0.03517 | -0.006 | 42.7069
15 | 1.5097 | 0.03916 | -0.0049 | 38.5521
15.5 | 1.5136 | 0.04385 | -0.0044 | 34.5177
16 | 1.5119 | 0.0495 | -0.0047 | 30.5434
16.5 | 1.5053 | 0.05626 | -0.006 | 26.7561
17 | 1.4909 | 0.06467 | -0.0085 | 23.054
17.5 | 1.4709 | 0.07454 | -0.0123 | 19.733
18 | 1.4554 | 0.08458 | -0.0169 | 17.2074
18.5 | 1.4395 | 0.09552 | -0.0226 | 15.0701
19 | 1.422 | 0.1071 | -0.0291 | 13.2773
19.5 | 1.4062 | 0.11857 | -0.0357 | 11.8597
20 | 1.3917 | 0.12991 | -0.0426 | 10.7128

## 35. Re 750k Mach 0.10 (1)
BIGFOIL.COM POLAR EXPORT
n64212ma
NACA64(1)-212 MOD A |  |  |  | Cl Max: | 1.537 | at alpha= | 13.5 | deg
JavaFoil+Calcfoil stall+Eppler ext transition |  |  |  | L/D Max: | 83.137 | at alpha= | 8 | deg
Re: | 750000 |  |  | Cd Min: | 0.00963 | at alpha= | 2 | deg
Mach: | 0.1 |  |  | Cl=0 at alpha= | -2.7245 | deg
|  |  |  | @ Cl=0.1, Cd= | 0.010479
|  |  |  | @ Cl=0.4, Cd= | 0.01166
|  |  |  | @ Cl=0.6, Cd= | 0.029012
alpha (deg) | Cl | Cd | Cm | Cl/Cd
-19.5 | -0.597 | 0.19489 | -0.017 | -3.064
-19 | -0.614 | 0.18679 | -0.017 | -3.289
-18.5 | -0.631 | 0.17476 | -0.017 | -3.612
-18 | -0.647 | 0.16609 | -0.017 | -3.896
-17.5 | -0.662 | 0.16062 | -0.017 | -4.122
-17 | -0.676 | 0.15251 | -0.017 | -4.43
-16.5 | -0.688 | 0.14313 | -0.017 | -4.806
-16 | -0.699 | 0.13531 | -0.018 | -5.162
-15.5 | -0.706 | 0.1275 | -0.018 | -5.536
-15 | -0.709 | 0.12126 | -0.018 | -5.848
-14.5 | -0.71 | 0.11278 | -0.018 | -6.297
-14 | -0.709 | 0.10726 | -0.018 | -6.607
-13.5 | -0.705 | 0.09952 | -0.018 | -7.082
-13 | -0.698 | 0.09516 | -0.019 | -7.336
-12.5 | -0.688 | 0.08922 | -0.019 | -7.715
-12 | -0.676 | 0.08333 | -0.019 | -8.111
-11.5 | -0.66 | 0.07951 | -0.019 | -8.305
-11 | -0.64 | 0.07534 | -0.019 | -8.497
-10.5 | -0.617 | 0.07002 | -0.019 | -8.813
-10 | -0.592 | 0.06583 | -0.02 | -8.987
-9.5 | -0.563 | 0.06117 | -0.02 | -9.209
-9 | -0.533 | 0.05765 | -0.02 | -9.242
-8.5 | -0.5 | 0.0546 | -0.02 | -9.154
-8 | -0.465 | 0.05132 | -0.02 | -9.052
-7.5 | -0.427 | 0.04834 | -0.02 | -8.84
-7 | -0.388 | 0.04577 | -0.021 | -8.483
-6.5 | -0.347 | 0.0429 | -0.021 | -8.098
-6 | -0.305 | 0.04058 | -0.021 | -7.513
-5.5 | -0.261 | 0.03848 | -0.022 | -6.785
-5 | -0.216 | 0.03679 | -0.022 | -5.87
-4.5 | -0.17 | 0.03514 | -0.022 | -4.833
-4 | -0.123 | 0.03331 | -0.023 | -3.688
-3.5 | -0.075 | 0.03403 | -0.024 | -2.207
-3 | -0.027 | 0.0329 | -0.024 | -0.812
-2.5 | 0.022 | 0.03198 | -0.025 | 0.693
-2 | 0.088 | 0.0104 | -0.049 | 8.441
-1.5 | 0.149 | 0.0108 | -0.05 | 13.76
-1 | 0.21 | 0.01087 | -0.05 | 19.285
-0.5 | 0.271 | 0.0112 | -0.05 | 24.177
0 | 0.334 | 0.01155 | -0.051 | 28.951
0.5 | 0.395 | 0.01171 | -0.051 | 33.751
1 | 0.456 | 0.0111 | -0.052 | 41.075
1.5 | 0.517 | 0.01093 | -0.052 | 47.249
2 | 0.577 | 0.00963 | -0.052 | 59.9
2.5 | 0.637 | 0.01071 | -0.053 | 59.479
3 | 0.564 | 0.02827 | -0.029 | 19.959
3.5 | 0.613 | 0.02928 | -0.029 | 20.918
4 | 0.66 | 0.03042 | -0.03 | 21.708
4.5 | 0.874 | 0.01159 | -0.055 | 75.447
5 | 0.933 | 0.01207 | -0.055 | 77.253
5.5 | 0.991 | 0.01249 | -0.055 | 79.298
6 | 1.048 | 0.01275 | -0.056 | 82.213
6.5 | 1.103 | 0.01355 | -0.056 | 81.405
7 | 1.157 | 0.01393 | -0.057 | 83.035
7.5 | 1.209 | 0.01566 | -0.057 | 77.236
8 | 1.26 | 0.01516 | -0.058 | 83.137
8.5 | 1.31 | 0.01587 | -0.058 | 82.53
9 | 1.357 | 0.0164 | -0.058 | 82.774
9.5 | 1.372 | 0.0192 | -0.057 | 71.418
10 | 1.408 | 0.02034 | -0.057 | 69.212
10.5 | 1.441 | 0.0216 | -0.058 | 66.727
11 | 1.47 | 0.02318 | -0.058 | 63.392
11.5 | 1.482 | 0.02679 | -0.057 | 55.344
12 | 1.506 | 0.02839 | -0.057 | 53.031
12.5 | 1.524 | 0.03018 | -0.057 | 50.498
13 | 1.496 | 0.04111 | -0.055 | 36.399
13.5 | 1.537 | 0.03706 | -0.057 | 41.461
14 | 1.35 | 0.09349 | -0.031 | 14.437
14.5 | 1.525 | 0.0493 | -0.055 | 30.925
15 | 1.435 | 0.08665 | -0.047 | 16.557
15.5 | 1.433 | 0.0932 | -0.047 | 15.378
16 | 1.432 | 0.09909 | -0.047 | 14.449
16.5 | 1.425 | 0.1067 | -0.046 | 13.357
17 | 1.416 | 0.11531 | -0.046 | 12.279
17.5 | 1.408 | 0.12115 | -0.046 | 11.618
18 | 1.392 | 0.13235 | -0.045 | 10.519
18.5 | 1.379 | 0.13769 | -0.045 | 10.018

## 36. Re 750k Mach 0.10 (2)
BIGFOIL.COM POLAR EXPORT
n64212ma
NACA64(1)-212 MOD A |  |  |  | Cl Max: | 1.5027 | at alpha= | 15.5 | deg
XFOIL ncrit=9 |  |  |  | L/D Max: | 79.3775 | at alpha= | 8.5 | deg
Re: | 750000 |  |  | Cd Min: | 0.23249 | at alpha= | -20 | deg
Mach: | 0.1 |  |  | Cl=0 at alpha= | -2.6504 | deg
|  |  |  | @ Cl=0.1, Cd= | 0.012177
|  |  |  | @ Cl=0.4, Cd= | 0.011319
|  |  |  | @ Cl=0.6, Cd= | 0.010768
alpha (deg) | Cl | Cd | Cm | Cl/Cd
-20 | -0.6513 | 0.23249 | 0.0375 | -2.8014
-19.5 | -0.6354 | 0.22549 | 0.0329 | -2.8179
-19 | -0.6213 | 0.21882 | 0.0282 | -2.8393
-18.5 | -0.6025 | 0.21246 | 0.0254 | -2.8358
-18 | -0.5841 | 0.20685 | 0.0224 | -2.8238
-17.5 | -0.5666 | 0.20107 | 0.0191 | -2.8179
-17 | -0.5492 | 0.19515 | 0.0158 | -2.8142
-16.5 | -0.5328 | 0.18869 | 0.0124 | -2.8237
-16 | -0.5208 | 0.18068 | 0.0077 | -2.8824
-15.5 | -0.5093 | 0.17275 | 0.0038 | -2.9482
-15 | -0.491 | 0.16698 | 0.0018 | -2.9405
-14.5 | -0.4753 | 0.16099 | -0.0008 | -2.9524
-14 | -0.4604 | 0.1548 | -0.0036 | -2.9742
-13.5 | -0.4509 | 0.14685 | -0.0075 | -3.0705
-13 | -0.451 | 0.13722 | -0.0128 | -3.2867
-12.5 | -0.4322 | 0.13184 | -0.0136 | -3.2782
-12 | -0.4185 | 0.12602 | -0.0155 | -3.3209
-11.5 | -0.4082 | 0.1193 | -0.0182 | -3.4216
-11 | -0.4222 | 0.10633 | -0.027 | -3.9707
-10.5 | -0.4099 | 0.10062 | -0.0276 | -4.0737
-10 | -0.3985 | 0.09497 | -0.0291 | -4.1961
-9.5 | -0.3921 | 0.08841 | -0.0319 | -4.435
-9 | -0.3924 | 0.08057 | -0.0362 | -4.8703
-8.5 | -0.4418 | 0.05884 | -0.0606 | -7.5085
-8 | -0.4189 | 0.05373 | -0.0631 | -7.7964
-7.5 | -0.4056 | 0.04926 | -0.0617 | -8.2339
-7 | -0.4005 | 0.03947 | -0.0595 | -10.1469
-6.5 | -0.3653 | 0.03664 | -0.0586 | -9.97
-6 | -0.3272 | 0.03317 | -0.0575 | -9.8643
-5.5 | -0.2891 | 0.02743 | -0.0556 | -10.5396
-5 | -0.2422 | 0.0249 | -0.0548 | -9.7269
-4.5 | -0.1943 | 0.02161 | -0.0536 | -8.9912
-4 | -0.1435 | 0.01538 | -0.0514 | -9.3303
-3.5 | -0.0899 | 0.01361 | -0.0504 | -6.6054
-3 | -0.0365 | 0.0123 | -0.0495 | -2.9675
-2.5 | 0.0157 | 0.0115 | -0.0485 | 1.3652
-2 | 0.0637 | 0.01171 | -0.0472 | 5.4398
-1.5 | 0.1119 | 0.01233 | -0.046 | 9.0754
-0.5 | 0.2202 | 0.01192 | -0.0452 | 18.4732
0 | 0.276 | 0.01176 | -0.045 | 23.4694
0.5 | 0.3319 | 0.01172 | -0.0448 | 28.3191
1 | 0.3877 | 0.0117 | -0.0445 | 33.1368
1.5 | 0.4403 | 0.01007 | -0.045 | 43.7239
2 | 0.495 | 0.01025 | -0.0444 | 48.2927
2.5 | 0.5492 | 0.0105 | -0.0438 | 52.3048
3 | 0.6022 | 0.01078 | -0.0429 | 55.8627
3.5 | 0.6555 | 0.01112 | -0.0422 | 58.9478
4 | 0.7079 | 0.0115 | -0.0414 | 61.5565
4.5 | 0.7583 | 0.01199 | -0.0403 | 63.2444
5 | 0.8058 | 0.01262 | -0.0387 | 63.851
5.5 | 0.8541 | 0.01288 | -0.037 | 66.3121
6.5 | 0.9579 | 0.01354 | -0.0355 | 70.7459
7 | 1.0074 | 0.01436 | -0.0349 | 70.1532
7.5 | 1.0631 | 0.01449 | -0.0349 | 73.3678
8 | 1.1162 | 0.01481 | -0.0346 | 75.368
8.5 | 1.1732 | 0.01478 | -0.0347 | 79.3775
9 | 1.2182 | 0.01568 | -0.0333 | 77.6913
9.5 | 1.2599 | 0.01672 | -0.0314 | 75.3529
10 | 1.3009 | 0.01765 | -0.0294 | 73.7054
10.5 | 1.3351 | 0.01865 | -0.0262 | 71.5871
11 | 1.366 | 0.01978 | -0.0229 | 69.0597
11.5 | 1.3929 | 0.02122 | -0.0194 | 65.6409
12 | 1.4191 | 0.0228 | -0.0163 | 62.2412
12.5 | 1.443 | 0.02464 | -0.0134 | 58.5633
13 | 1.4629 | 0.02689 | -0.0107 | 54.4031
13.5 | 1.4752 | 0.02989 | -0.0081 | 49.3543
14 | 1.4858 | 0.03327 | -0.006 | 44.6589
14.5 | 1.4962 | 0.03694 | -0.0046 | 40.5035
15 | 1.5016 | 0.04137 | -0.0037 | 36.2968
15.5 | 1.5027 | 0.04658 | -0.0036 | 32.2606
16 | 1.4983 | 0.05288 | -0.0044 | 28.334
16.5 | 1.4887 | 0.06043 | -0.0063 | 24.6351
17 | 1.4711 | 0.06974 | -0.0097 | 21.0941
17.5 | 1.449 | 0.0804 | -0.0143 | 18.0224
18 | 1.4328 | 0.09116 | -0.0197 | 15.7174
18.5 | 1.4152 | 0.10274 | -0.026 | 13.7746
19 | 1.3975 | 0.11465 | -0.0329 | 12.1893
19.5 | 1.3829 | 0.12601 | -0.0396 | 10.9745
20 | 1.3706 | 0.13701 | -0.0465 | 10.0036

## 37. Re 750k Mach 0.25 (1)
BIGFOIL.COM POLAR EXPORT
n64212ma
NACA64(1)-212 MOD A |  |  |  | Cl Max: | 1.457 | at alpha= | 11 | deg
JavaFoil+Calcfoil stall+Eppler ext transition |  |  |  | L/D Max: | 81.359 | at alpha= | 7 | deg
Re: | 750000 |  |  | Cd Min: | 0.00982 | at alpha= | 2 | deg
Mach: | 0.25 |  |  | Cl=0 at alpha= | -2.73 | deg
|  |  |  | @ Cl=0.1, Cd= | 0.010443
|  |  |  | @ Cl=0.4, Cd= | 0.011159
|  |  |  | @ Cl=0.6, Cd= | 0.0099697
alpha (deg) | Cl | Cd | Cm | Cl/Cd
-17 | -0.344 | 0.19588 | -0.018 | -1.755
-16.5 | -0.392 | 0.18201 | -0.018 | -2.152
-16 | -0.435 | 0.17104 | -0.017 | -2.545
-15.5 | -0.474 | 0.15694 | -0.017 | -3.017
-15 | -0.505 | 0.14092 | -0.018 | -3.583
-14.5 | -0.532 | 0.1335 | -0.018 | -3.987
-14 | -0.556 | 0.12257 | -0.018 | -4.533
-13.5 | -0.575 | 0.11534 | -0.018 | -4.983
-13 | -0.589 | 0.10435 | -0.019 | -5.647
-12.5 | -0.599 | 0.09742 | -0.019 | -6.149
-12 | -0.604 | 0.09167 | -0.019 | -6.586
-11.5 | -0.603 | 0.08619 | -0.02 | -7.001
-11 | -0.595 | 0.0787 | -0.019 | -7.566
-10.5 | -0.584 | 0.07485 | -0.02 | -7.796
-10 | -0.567 | 0.06915 | -0.02 | -8.2
-9.5 | -0.547 | 0.06421 | -0.02 | -8.513
-9 | -0.522 | 0.06032 | -0.02 | -8.654
-8.5 | -0.494 | 0.05559 | -0.02 | -8.887
-8 | -0.463 | 0.05278 | -0.021 | -8.767
-7.5 | -0.428 | 0.04927 | -0.021 | -8.69
-7 | -0.391 | 0.04652 | -0.021 | -8.406
-6.5 | -0.351 | 0.0437 | -0.021 | -8.039
-6 | -0.309 | 0.04123 | -0.021 | -7.505
-5.5 | -0.266 | 0.03918 | -0.022 | -6.781
-5 | -0.22 | 0.03724 | -0.022 | -5.916
-4.5 | -0.174 | 0.03544 | -0.023 | -4.898
-4 | -0.126 | 0.0339 | -0.023 | -3.709
-3.5 | -0.077 | 0.03431 | -0.024 | -2.241
-3 | -0.027 | 0.03323 | -0.024 | -0.823
-2.5 | 0.023 | 0.03213 | -0.025 | 0.708
-2 | 0.09 | 0.01043 | -0.05 | 8.635
-1.5 | 0.153 | 0.01051 | -0.051 | 14.522
-1 | 0.215 | 0.01049 | -0.051 | 20.529
-0.5 | 0.278 | 0.01128 | -0.052 | 24.667
0 | 0.343 | 0.01172 | -0.052 | 29.301
0.5 | 0.406 | 0.0111 | -0.053 | 36.582
1 | 0.468 | 0.01117 | -0.053 | 41.918
1.5 | 0.531 | 0.01109 | -0.053 | 47.826
2 | 0.592 | 0.00982 | -0.054 | 60.348
2.5 | 0.654 | 0.01098 | -0.054 | 59.589
3 | 0.579 | 0.02832 | -0.03 | 20.453
3.5 | 0.628 | 0.02941 | -0.03 | 21.37
4 | 0.677 | 0.03056 | -0.03 | 22.165
4.5 | 0.897 | 0.01196 | -0.056 | 75.006
5 | 0.956 | 0.0124 | -0.056 | 77.106
5.5 | 1.015 | 0.01288 | -0.057 | 78.807
6 | 1.073 | 0.01322 | -0.057 | 81.199
6.5 | 1.129 | 0.01407 | -0.058 | 80.242
7 | 1.183 | 0.01454 | -0.058 | 81.359
7.5 | 1.235 | 0.01519 | -0.059 | 81.329
8 | 1.285 | 0.01595 | -0.059 | 80.602
8.5 | 1.333 | 0.01684 | -0.06 | 79.176
9 | 1.348 | 0.01914 | -0.058 | 70.412
9.5 | 1.38 | 0.02071 | -0.058 | 66.649
10 | 1.411 | 0.02227 | -0.058 | 63.372
10.5 | 1.437 | 0.02427 | -0.058 | 59.229
11 | 1.457 | 0.0265 | -0.058 | 54.999
11.5 | 1.254 | 0.07349 | -0.03 | 17.061
12 | 1.268 | 0.07797 | -0.028 | 16.26
12.5 | 1.28 | 0.0828 | -0.029 | 15.454
13 | 1.289 | 0.0869 | -0.031 | 14.836
13.5 | 1.29 | 0.0922 | -0.029 | 13.989
14 | 1.345 | 0.08681 | -0.047 | 15.498
14.5 | 1.332 | 0.0949 | -0.046 | 14.033
15 | 1.313 | 0.10438 | -0.045 | 12.576
15.5 | 1.3 | 0.10501 | -0.046 | 12.382
16 | 1.273 | 0.11494 | -0.045 | 11.076

## 38. Re 750k Mach 0.25 (2)
BIGFOIL.COM POLAR EXPORT
n64212ma
NACA64(1)-212 MOD A |  |  |  | Cl Max: | 1.451 | at alpha= | 14 | deg
XFOIL ncrit=9 |  |  |  | L/D Max: | 76.2897 | at alpha= | 8.5 | deg
Re: | 750000 |  |  | Cd Min: | 0.23669 | at alpha= | -20 | deg
Mach: | 0.25 |  |  | Cl=0 at alpha= | -2.6445 | deg
|  |  |  | @ Cl=0.1, Cd= | 0.012696
|  |  |  | @ Cl=0.4, Cd= | 0.011828
|  |  |  | @ Cl=0.6, Cd= | 0.010941
alpha (deg) | Cl | Cd | Cm | Cl/Cd
-20 | -0.6617 | 0.23669 | 0.0396 | -2.7956
-19.5 | -0.6446 | 0.22963 | 0.035 | -2.8071
-19 | -0.6288 | 0.22288 | 0.0302 | -2.8212
-18.5 | -0.6094 | 0.21632 | 0.0272 | -2.8171
-18 | -0.5902 | 0.21053 | 0.024 | -2.8034
-17.5 | -0.5717 | 0.20453 | 0.0205 | -2.7952
-17 | -0.5533 | 0.19839 | 0.017 | -2.789
-16.5 | -0.5357 | 0.1917 | 0.0134 | -2.7945
-16 | -0.5215 | 0.18394 | 0.0088 | -2.8352
-15.5 | -0.5095 | 0.17604 | 0.0044 | -2.8942
-15 | -0.4895 | 0.16999 | 0.0025 | -2.8796
-14.5 | -0.4726 | 0.16387 | -0.0002 | -2.884
-14 | -0.4566 | 0.15757 | -0.0031 | -2.8978
-13.5 | -0.4452 | 0.14968 | -0.0071 | -2.9743
-13 | -0.4439 | 0.14057 | -0.0127 | -3.1579
-12.5 | -0.4229 | 0.13489 | -0.0132 | -3.1351
-12 | -0.4082 | 0.12897 | -0.0152 | -3.1651
-11.5 | -0.3966 | 0.12221 | -0.0179 | -3.2452
-11 | -0.4042 | 0.11103 | -0.0255 | -3.6405
-10.5 | -0.3915 | 0.10468 | -0.0265 | -3.74
-10 | -0.3789 | 0.09892 | -0.028 | -3.8304
-9.5 | -0.3702 | 0.09253 | -0.0305 | -4.0009
-9 | -0.3893 | 0.07876 | -0.0422 | -4.9429
-8.5 | -0.3904 | 0.06772 | -0.0531 | -5.7649
-8 | -0.3685 | 0.05949 | -0.0646 | -6.1943
-7.5 | -0.3743 | 0.05424 | -0.0636 | -6.9008
-7 | -0.3674 | 0.04853 | -0.0628 | -7.5706
-6.5 | -0.3577 | 0.04019 | -0.0614 | -8.9002
-6 | -0.3238 | 0.03665 | -0.0603 | -8.8349
-5.5 | -0.29 | 0.03004 | -0.0582 | -9.6538
-5 | -0.2452 | 0.02724 | -0.0573 | -9.0015
-4.5 | -0.1983 | 0.02327 | -0.0557 | -8.5217
-4 | -0.1477 | 0.01733 | -0.0535 | -8.5228
-3.5 | -0.0934 | 0.01483 | -0.0523 | -6.298
-3 | -0.0379 | 0.0133 | -0.0512 | -2.8496
-2.5 | 0.0154 | 0.01206 | -0.0501 | 1.2769
-2 | 0.0596 | 0.01286 | -0.048 | 4.6345
-1.5 | 0.1138 | 0.01264 | -0.0472 | 9.0032
-1 | 0.1686 | 0.01234 | -0.0465 | 13.6629
-0.5 | 0.2257 | 0.01209 | -0.0461 | 18.6683
0 | 0.283 | 0.01191 | -0.0458 | 23.7615
0.5 | 0.3405 | 0.01187 | -0.0455 | 28.6858
1 | 0.3979 | 0.01189 | -0.0451 | 33.4651
1.5 | 0.4527 | 0.01028 | -0.0457 | 44.037
2 | 0.5088 | 0.01044 | -0.0449 | 48.7356
2.5 | 0.5645 | 0.01072 | -0.0441 | 52.6586
3 | 0.6191 | 0.01106 | -0.0431 | 55.9765
3.5 | 0.6736 | 0.01145 | -0.0422 | 58.8297
4 | 0.7272 | 0.01189 | -0.0411 | 61.1606
4.5 | 0.7778 | 0.01251 | -0.0396 | 62.1743
5 | 0.828 | 0.01301 | -0.0379 | 63.6434
6 | 0.922 | 0.01366 | -0.0329 | 67.4963
6.5 | 0.9806 | 0.01423 | -0.0332 | 68.9108
7 | 1.0346 | 0.01479 | -0.0325 | 69.9527
7.5 | 1.0909 | 0.01507 | -0.032 | 72.3889
8 | 1.1487 | 0.0152 | -0.0316 | 75.5724
8.5 | 1.2008 | 0.01574 | -0.0304 | 76.2897
9 | 1.2421 | 0.01691 | -0.0277 | 73.4536
9.5 | 1.2793 | 0.01795 | -0.0242 | 71.2702
10 | 1.3123 | 0.01918 | -0.0205 | 68.4202
10.5 | 1.3437 | 0.02057 | -0.0169 | 65.3233
11 | 1.3719 | 0.02227 | -0.0134 | 61.6031
11.5 | 1.3955 | 0.02439 | -0.0099 | 57.2161
12 | 1.4178 | 0.02676 | -0.007 | 52.9821
12.5 | 1.4359 | 0.02963 | -0.0043 | 48.461
13 | 1.4477 | 0.03323 | -0.0021 | 43.5661
13.5 | 1.4478 | 0.03816 | -0.0005 | 37.9403
14 | 1.451 | 0.04326 | 0.0002 | 33.5414
14.5 | 1.4486 | 0.04939 | -0.0002 | 29.3298
15 | 1.4397 | 0.05691 | -0.0018 | 25.2978
15.5 | 1.4256 | 0.06586 | -0.005 | 21.6459
16 | 1.4049 | 0.07663 | -0.0099 | 18.3336
16.5 | 1.3802 | 0.08903 | -0.0164 | 15.5026
17 | 1.3551 | 0.10208 | -0.0237 | 13.2749
17.5 | 1.3353 | 0.11423 | -0.0307 | 11.6896
18 | 1.3198 | 0.12571 | -0.0374 | 10.4988
18.5 | 1.303 | 0.1381 | -0.0453 | 9.4352
19 | 1.2893 | 0.14998 | -0.053 | 8.5965

## 39. Re 750k Mach 0.50 (1)
BIGFOIL.COM POLAR EXPORT
n64212ma
NACA64(1)-212 MOD A |  |  |  | Cl Max: | 1.268 | at alpha= | 20 | deg
JavaFoil+Calcfoil stall+Eppler ext transition |  |  |  | L/D Max: | 72.398 | at alpha= | 5.5 | deg
Re: | 750000 |  |  | Cd Min: | 0.01112 | at alpha= | -1 | deg
Mach: | 0.5 |  |  | Cl=0 at alpha= | -2.7273 | deg
|  |  |  | @ Cl=0.1, Cd= | 0.032233
|  |  |  | @ Cl=0.4, Cd= | 0.012132
|  |  |  | @ Cl=0.6, Cd= | 0.027986
alpha (deg) | Cl | Cd | Cm | Cl/Cd
-20 | -0.954 | 0.20818 | -0.023 | -4.582
-19.5 | -0.927 | 0.20214 | -0.023 | -4.587
-19 | -0.901 | 0.19845 | -0.023 | -4.538
-18.5 | -0.874 | 0.18906 | -0.023 | -4.624
-18 | -0.847 | 0.1835 | -0.023 | -4.617
-17.5 | -0.82 | 0.17863 | -0.023 | -4.593
-17 | -0.794 | 0.1724 | -0.023 | -4.603
-16.5 | -0.767 | 0.16684 | -0.023 | -4.595
-16 | -0.74 | 0.15641 | -0.024 | -4.728
-15.5 | -0.713 | 0.15375 | -0.024 | -4.635
-15 | -0.685 | 0.15401 | -0.024 | -4.449
-14.5 | -0.658 | 0.14559 | -0.024 | -4.519
-14 | -0.629 | 0.13866 | -0.023 | -4.536
-13.5 | -0.602 | 0.13631 | -0.023 | -4.414
-13 | -0.574 | 0.13135 | -0.023 | -4.372
-12.5 | -0.547 | 0.1287 | -0.023 | -4.248
-12 | -0.519 | 0.12538 | -0.023 | -4.141
-11.5 | -0.492 | 0.12217 | -0.024 | -4.024
-11 | -0.464 | 0.11458 | -0.024 | -4.049
-10.5 | -0.436 | 0.11189 | -0.024 | -3.899
-10 | -0.408 | 0.09954 | -0.022 | -4.096
-9.5 | -0.38 | 0.09611 | -0.023 | -3.953
-9 | -0.352 | 0.09164 | -0.023 | -3.842
-8.5 | -0.324 | 0.08747 | -0.023 | -3.707
-8 | -0.296 | 0.08537 | -0.023 | -3.471
-7.5 | -0.268 | 0.08692 | -0.023 | -3.088
-7 | -0.24 | 0.07515 | -0.024 | -3.199
-6.5 | -0.212 | 0.06089 | -0.023 | -3.487
-6 | -0.275 | 0.04907 | -0.024 | -5.612
-5.5 | -0.263 | 0.04375 | -0.024 | -6.011
-5 | -0.229 | 0.04018 | -0.024 | -5.689
-4.5 | -0.185 | 0.0375 | -0.024 | -4.932
-4 | -0.136 | 0.03736 | -0.025 | -3.645
-3.5 | -0.084 | 0.03577 | -0.025 | -2.353
-3 | -0.03 | 0.03436 | -0.026 | -0.877
-2.5 | 0.025 | 0.03321 | -0.026 | 0.757
-2 | 0.081 | 0.03248 | -0.027 | 2.502
-1.5 | 0.138 | 0.03174 | -0.028 | 4.35
-1 | 0.24 | 0.01112 | -0.057 | 21.582
-0.5 | 0.31 | 0.01114 | -0.058 | 27.873
0 | 0.383 | 0.01211 | -0.058 | 31.644
0.5 | 0.453 | 0.0122 | -0.059 | 37.119
1 | 0.522 | 0.0125 | -0.059 | 41.77
1.5 | 0.478 | 0.0279 | -0.033 | 17.149
2 | 0.534 | 0.02848 | -0.033 | 18.736
2.5 | 0.589 | 0.02778 | -0.033 | 21.19
3 | 0.643 | 0.02879 | -0.033 | 22.32
3.5 | 0.86 | 0.01348 | -0.062 | 63.804
4 | 0.925 | 0.01409 | -0.062 | 65.664
4.5 | 0.989 | 0.01493 | -0.063 | 66.27
5 | 1.052 | 0.01487 | -0.063 | 70.745
5.5 | 1.113 | 0.01537 | -0.064 | 72.398
6 | 1.172 | 0.01658 | -0.064 | 70.684
6.5 | 1.196 | 0.01895 | -0.063 | 63.093
7 | 1.226 | 0.02089 | -0.063 | 58.696
7.5 | 1.246 | 0.02312 | -0.063 | 53.892
8 | 1.061 | 0.0515 | -0.03 | 20.595
8.5 | 1.059 | 0.05588 | -0.03 | 18.943
9 | 1.021 | 0.06265 | -0.029 | 16.299
9.5 | 0.76 | 0.06517 | -0.047 | 11.658
10 | 0.719 | 0.07559 | -0.037 | 9.512
10.5 | 0.741 | 0.10321 | -0.031 | 7.179
11 | 0.769 | 0.10275 | -0.031 | 7.48
11.5 | 0.797 | 0.11106 | -0.033 | 7.175
12 | 0.824 | 0.1174 | -0.033 | 7.02
12.5 | 0.851 | 0.12063 | -0.033 | 7.057
13 | 0.879 | 0.12569 | -0.034 | 6.993
13.5 | 0.91 | 0.14763 | -0.038 | 6.163
14 | 0.937 | 0.14485 | -0.038 | 6.47
14.5 | 0.964 | 0.15363 | -0.038 | 6.276
15 | 0.991 | 0.15674 | -0.039 | 6.324
15.5 | 1.018 | 0.16116 | -0.039 | 6.317
16 | 1.045 | 0.16557 | -0.039 | 6.31
16.5 | 1.072 | 0.17589 | -0.04 | 6.094
17 | 1.105 | 0.19102 | -0.044 | 5.787
17.5 | 1.132 | 0.19431 | -0.044 | 5.828
18 | 1.159 | 0.20286 | -0.044 | 5.712
18.5 | 1.186 | 0.20538 | -0.045 | 5.774
19 | 1.212 | 0.21177 | -0.045 | 5.724
19.5 | 1.24 | 0.22059 | -0.046 | 5.621
20 | 1.268 | 0.22723 | -0.047 | 5.579

## 40. Re 750k Mach 0.50 (2)
BIGFOIL.COM POLAR EXPORT
n64212ma
NACA64(1)-212 MOD A |  |  |  | Cl Max: | 1.3203 | at alpha= | 10.5 | deg
XFOIL ncrit=9 |  |  |  | L/D Max: | 59.3179 | at alpha= | 5.5 | deg
Re: | 750000 |  |  | Cd Min: | 0.25825 | at alpha= | -20 | deg
Mach: | 0.5 |  |  | Cl=0 at alpha= | -2.5032 | deg
|  |  |  | @ Cl=0.1, Cd= | 0.014954
|  |  |  | @ Cl=0.4, Cd= | 0.012681
|  |  |  | @ Cl=0.6, Cd= | 0.011739
alpha (deg) | Cl | Cd | Cm | Cl/Cd
-20 | -0.7166 | 0.25825 | 0.0492 | -2.7748
-19.5 | -0.6949 | 0.25041 | 0.0439 | -2.775
-18.5 | -0.6494 | 0.23528 | 0.0353 | -2.7601
-18 | -0.6263 | 0.22823 | 0.031 | -2.7442
-17.5 | -0.6037 | 0.22102 | 0.0267 | -2.7314
-17 | -0.5811 | 0.21365 | 0.0225 | -2.7199
-16.5 | -0.5596 | 0.2056 | 0.0176 | -2.7218
-16 | -0.5394 | 0.1978 | 0.0127 | -2.727
-15.5 | -0.518 | 0.18996 | 0.0088 | -2.7269
-15 | -0.4953 | 0.18304 | 0.0058 | -2.706
-14.5 | -0.4739 | 0.17606 | 0.0022 | -2.6917
-14 | -0.4533 | 0.1688 | -0.0014 | -2.6854
-13.5 | -0.437 | 0.16047 | -0.0064 | -2.7233
-12.5 | -0.3988 | 0.14603 | -0.0123 | -2.7309
-12 | -0.3805 | 0.13923 | -0.0152 | -2.7329
-11.5 | -0.366 | 0.13151 | -0.0191 | -2.7831
-11 | -0.3614 | 0.123 | -0.0249 | -2.9382
-10.5 | -0.3389 | 0.1167 | -0.0251 | -2.904
-9 | -0.2768 | 0.09147 | -0.0455 | -3.0261
-8.5 | -0.2419 | 0.08418 | -0.0526 | -2.8736
-8 | -0.2344 | 0.07751 | -0.0554 | -3.0241
-7.5 | -0.248 | 0.06626 | -0.0659 | -3.7428
-7 | -0.2408 | 0.06065 | -0.0666 | -3.9703
-6.5 | -0.2509 | 0.05432 | -0.0691 | -4.6189
-6 | -0.2597 | 0.0487 | -0.069 | -5.3326
-5.5 | -0.2581 | 0.04134 | -0.0689 | -6.2433
-5 | -0.2312 | 0.03672 | -0.0675 | -6.2963
-4.5 | -0.1964 | 0.03121 | -0.0653 | -6.2929
-4 | -0.1523 | 0.02746 | -0.0639 | -5.5462
-3.5 | -0.101 | 0.02341 | -0.0617 | -4.3144
-3 | -0.0465 | 0.01826 | -0.0592 | -2.5465
-2.5 | 0.0003 | 0.01726 | -0.056 | 0.017381
-1.5 | 0.1235 | 0.01441 | -0.0526 | 8.5704
-1 | 0.1862 | 0.01362 | -0.0511 | 13.6711
-0.5 | 0.2484 | 0.01302 | -0.0498 | 19.0783
0 | 0.3119 | 0.01277 | -0.0488 | 24.4244
0.5 | 0.3757 | 0.01267 | -0.0478 | 29.6527
1 | 0.4398 | 0.0127 | -0.0469 | 34.6299
2 | 0.5646 | 0.0115 | -0.0458 | 49.0957
2.5 | 0.6254 | 0.01191 | -0.044 | 52.5105
3 | 0.6845 | 0.01244 | -0.0419 | 55.0241
3.5 | 0.7415 | 0.01308 | -0.0393 | 56.6896
4 | 0.7956 | 0.01391 | -0.0365 | 57.1963
4.5 | 0.8486 | 0.01471 | -0.0333 | 57.6886
5 | 0.9021 | 0.01531 | -0.0299 | 58.9223
5.5 | 0.9479 | 0.01598 | -0.0251 | 59.3179
6 | 0.9816 | 0.01668 | -0.0182 | 58.8489
6.5 | 1.0378 | 0.01774 | -0.0161 | 58.5006
7 | 1.0901 | 0.01869 | -0.0132 | 58.3253
7.5 | 1.1486 | 0.01947 | -0.0104 | 58.9933
8 | 1.2005 | 0.02075 | -0.0072 | 57.8554
8.5 | 1.2392 | 0.02296 | -0.0032 | 53.9721
9 | 1.2727 | 0.02567 | 0.0006 | 49.5793
9.5 | 1.3005 | 0.02895 | 0.004 | 44.9223
10 | 1.3166 | 0.03332 | 0.0067 | 39.5138
10.5 | 1.3203 | 0.03908 | 0.0082 | 33.7845
11 | 1.314 | 0.04629 | 0.0079 | 28.3863
11.5 | 1.2978 | 0.05531 | 0.0053 | 23.4641
12 | 1.2683 | 0.06705 | -0.0005 | 18.9157
12.5 | 1.2273 | 0.08187 | -0.0098 | 14.9908
13 | 1.1852 | 0.09733 | -0.0197 | 12.1771
13.5 | 1.1517 | 0.11179 | -0.0291 | 10.3024
14 | 1.1288 | 0.12518 | -0.0379 | 9.0174
14.5 | 1.1077 | 0.13901 | -0.0471 | 7.9685
15 | 1.082 | 0.15455 | -0.058 | 7.001
15.5 | 1.0605 | 0.17024 | -0.0689 | 6.2294

## 41. Re 1M Mach 0.00 (1)
BIGFOIL.COM POLAR EXPORT
n64212ma
NACA64(1)-212 MOD A |  |  |  | Cl Max: | 1.563 | at alpha= | 15 | deg
JavaFoil+Calcfoil stall+Eppler ext transition |  |  |  | L/D Max: | 89.249 | at alpha= | 7.5 | deg
Re: | 1000000 |  |  | Cd Min: | 0.00912 | at alpha= | 2 | deg
Mach: | 0 |  |  | Cl=0 at alpha= | -2.725 | deg
|  |  |  | @ Cl=0.1, Cd= | 0.010042
|  |  |  | @ Cl=0.4, Cd= | 0.011085
|  |  |  | @ Cl=0.6, Cd= | 0.0095577
alpha (deg) | Cl | Cd | Cm | Cl/Cd
-20 | -0.633 | 0.19202 | -0.017 | -3.297
-19.5 | -0.648 | 0.1851 | -0.017 | -3.5
-19 | -0.662 | 0.17567 | -0.017 | -3.771
-18.5 | -0.676 | 0.16567 | -0.017 | -4.08
-18 | -0.689 | 0.15855 | -0.017 | -4.345
-17.5 | -0.701 | 0.15176 | -0.017 | -4.617
-17 | -0.711 | 0.14392 | -0.018 | -4.941
-16.5 | -0.72 | 0.13491 | -0.018 | -5.338
-16 | -0.727 | 0.12802 | -0.018 | -5.682
-15.5 | -0.732 | 0.12131 | -0.018 | -6.032
-15 | -0.732 | 0.11505 | -0.018 | -6.363
-14.5 | -0.73 | 0.10876 | -0.018 | -6.716
-14 | -0.726 | 0.10171 | -0.018 | -7.139
-13.5 | -0.72 | 0.09612 | -0.019 | -7.488
-13 | -0.711 | 0.09104 | -0.019 | -7.807
-12.5 | -0.699 | 0.08535 | -0.019 | -8.188
-12 | -0.684 | 0.08089 | -0.019 | -8.459
-11.5 | -0.667 | 0.07607 | -0.019 | -8.768
-11 | -0.645 | 0.07201 | -0.019 | -8.959
-10.5 | -0.621 | 0.06788 | -0.019 | -9.146
-10 | -0.594 | 0.06406 | -0.02 | -9.274
-9.5 | -0.565 | 0.06008 | -0.02 | -9.404
-9 | -0.534 | 0.05613 | -0.02 | -9.506
-8.5 | -0.5 | 0.0532 | -0.02 | -9.403
-8 | -0.465 | 0.0501 | -0.02 | -9.273
-7.5 | -0.427 | 0.04727 | -0.021 | -9.032
-7 | -0.388 | 0.04468 | -0.021 | -8.675
-6.5 | -0.347 | 0.04204 | -0.021 | -8.245
-6 | -0.304 | 0.0398 | -0.021 | -7.639
-5.5 | -0.26 | 0.03767 | -0.022 | -6.909
-5 | -0.215 | 0.03609 | -0.022 | -5.966
-4.5 | -0.169 | 0.03448 | -0.023 | -4.913
-4 | -0.122 | 0.03276 | -0.023 | -3.737
-3.5 | -0.075 | 0.03337 | -0.024 | -2.243
-3 | -0.033 | 0.00989 | -0.048 | -3.308
-2.5 | 0.027 | 0.00998 | -0.048 | 2.721
-2 | 0.087 | 0.00997 | -0.049 | 8.761
-1.5 | 0.148 | 0.01031 | -0.049 | 14.342
-1 | 0.209 | 0.0103 | -0.05 | 20.258
-0.5 | 0.27 | 0.01069 | -0.05 | 25.207
0 | 0.333 | 0.0104 | -0.051 | 31.995
0.5 | 0.393 | 0.01116 | -0.051 | 35.235
1 | 0.454 | 0.01051 | -0.051 | 43.178
1.5 | 0.514 | 0.01035 | -0.052 | 49.659
2 | 0.574 | 0.00912 | -0.052 | 62.935
2.5 | 0.634 | 0.01013 | -0.053 | 62.594
3 | 0.694 | 0.01042 | -0.053 | 66.564
3.5 | 0.753 | 0.01075 | -0.053 | 70.014
4 | 0.812 | 0.0102 | -0.054 | 79.613
4.5 | 0.87 | 0.01094 | -0.054 | 79.519
5 | 0.928 | 0.01135 | -0.055 | 81.797
5.5 | 0.986 | 0.0118 | -0.055 | 83.595
6 | 1.043 | 0.01207 | -0.056 | 86.415
6.5 | 1.098 | 0.0125 | -0.056 | 87.908
7 | 1.152 | 0.01313 | -0.056 | 87.783
7.5 | 1.205 | 0.0135 | -0.057 | 89.249
8 | 1.256 | 0.01539 | -0.057 | 81.582
8.5 | 1.305 | 0.01597 | -0.058 | 81.71
9 | 1.353 | 0.01657 | -0.058 | 81.647
9.5 | 1.399 | 0.01616 | -0.058 | 86.583
10 | 1.413 | 0.01865 | -0.058 | 75.765
10.5 | 1.446 | 0.01992 | -0.058 | 72.586
11 | 1.476 | 0.02122 | -0.058 | 69.569
11.5 | 1.5 | 0.02307 | -0.058 | 65.036
12 | 1.52 | 0.02517 | -0.058 | 60.384
12.5 | 1.541 | 0.02662 | -0.058 | 57.876
13 | 1.536 | 0.03238 | -0.057 | 47.445
13.5 | 1.534 | 0.03809 | -0.056 | 40.267
14 | 1.55 | 0.03926 | -0.056 | 39.492
14.5 | 1.543 | 0.04595 | -0.055 | 33.582
15 | 1.563 | 0.04472 | -0.056 | 34.949
15.5 | 1.457 | 0.08688 | -0.048 | 16.768
16 | 1.448 | 0.0975 | -0.047 | 14.853
16.5 | 1.457 | 0.09719 | -0.048 | 14.989
17 | 1.45 | 0.10515 | -0.047 | 13.789
17.5 | 1.442 | 0.11233 | -0.047 | 12.839
18 | 1.432 | 0.11993 | -0.047 | 11.939
18.5 | 1.422 | 0.12616 | -0.047 | 11.27
19 | 1.407 | 0.13508 | -0.046 | 10.419
19.5 | 1.393 | 0.14262 | -0.046 | 9.768
20 | 1.377 | 0.15197 | -0.046 | 9.058

## 42. Re 1M Mach 0.00 (2)
BIGFOIL.COM POLAR EXPORT
n64212ma
NACA64(1)-212 MOD A |  |  |  | Cl Max: | 1.545 | at alpha= | 16 | deg
XFOIL ncrit=9 |  |  |  | L/D Max: | 88.3009 | at alpha= | 8 | deg
Re: | 1000000 |  |  | Cd Min: | 0.22923 | at alpha= | -20 | deg
Mach: | 0 |  |  | Cl=0 at alpha= | -2.5137 | deg
|  |  |  | @ Cl=0.1, Cd= | 0.011682
|  |  |  | @ Cl=0.4, Cd= | 0.010815
|  |  |  | @ Cl=0.6, Cd= | 0.01024
alpha (deg) | Cl | Cd | Cm | Cl/Cd
-20 | -0.6513 | 0.22923 | 0.0358 | -2.8413
-19.5 | -0.6335 | 0.22389 | 0.0325 | -2.8295
-19 | -0.6158 | 0.21846 | 0.029 | -2.8188
-18.5 | -0.5982 | 0.21279 | 0.0255 | -2.8112
-18 | -0.5809 | 0.20676 | 0.022 | -2.8095
-17.5 | -0.5646 | 0.20011 | 0.0184 | -2.8214
-17 | -0.5516 | 0.19222 | 0.0138 | -2.8696
-16.5 | -0.54 | 0.18431 | 0.0096 | -2.9298
-16 | -0.5216 | 0.17861 | 0.0075 | -2.9203
-15.5 | -0.5047 | 0.17297 | 0.0049 | -2.9178
-15 | -0.4892 | 0.16696 | 0.002 | -2.93
-14.5 | -0.4751 | 0.16045 | -0.0009 | -2.961
-14 | -0.474 | 0.15018 | -0.0068 | -3.1562
-13.5 | -0.4625 | 0.14269 | -0.0091 | -3.2413
-13 | -0.4471 | 0.13711 | -0.0108 | -3.2609
-12.5 | -0.434 | 0.13124 | -0.0129 | -3.3069
-12 | -0.4226 | 0.12495 | -0.0154 | -3.3822
-11.5 | -0.4346 | 0.1118 | -0.0231 | -3.8873
-11 | -0.4246 | 0.10577 | -0.0242 | -4.0144
-10.5 | -0.4121 | 0.1004 | -0.0258 | -4.1046
-10 | -0.4049 | 0.09387 | -0.0285 | -4.3134
-9.5 | -0.4018 | 0.0865 | -0.0321 | -4.6451
-9 | -0.4708 | 0.06115 | -0.0578 | -7.6991
-8.5 | -0.4462 | 0.05566 | -0.0628 | -8.0165
-8 | -0.4374 | 0.05135 | -0.0614 | -8.518
-7.5 | -0.4457 | 0.03891 | -0.0587 | -11.4546
-7 | -0.4131 | 0.0359 | -0.0578 | -11.507
-6.5 | -0.3739 | 0.03365 | -0.057 | -11.1114
-6 | -0.3412 | 0.0262 | -0.0546 | -13.0229
-5.5 | -0.2945 | 0.02419 | -0.054 | -12.1745
-5 | -0.2505 | 0.01756 | -0.0519 | -14.2654
-4.5 | -0.2001 | 0.01401 | -0.0507 | -14.2827
-4 | -0.1467 | 0.01264 | -0.0499 | -11.606
-3.5 | -0.0936 | 0.01177 | -0.0491 | -7.9524
-3 | -0.0426 | 0.01105 | -0.0482 | -3.8552
-2.5 | 0.0012 | 0.01212 | -0.0466 | 0.09901
-2 | 0.0542 | 0.01199 | -0.046 | 4.5204
-1.5 | 0.1092 | 0.01162 | -0.0457 | 9.3976
-1 | 0.1647 | 0.01138 | -0.0455 | 14.4728
-0.5 | 0.2207 | 0.01127 | -0.0454 | 19.583
0 | 0.2765 | 0.01114 | -0.0452 | 24.8205
0.5 | 0.3325 | 0.01112 | -0.0451 | 29.9011
1 | 0.3882 | 0.01115 | -0.0449 | 34.8161
1.5 | 0.4417 | 0.00963 | -0.0456 | 45.8671
2 | 0.496 | 0.00982 | -0.0452 | 50.5092
2.5 | 0.5506 | 0.01004 | -0.0447 | 54.8406
3 | 0.6048 | 0.01026 | -0.0442 | 58.9474
3.5 | 0.6589 | 0.01053 | -0.0437 | 62.5736
4 | 0.7127 | 0.01083 | -0.0433 | 65.8079
4.5 | 0.7658 | 0.01115 | -0.0427 | 68.6816
5 | 0.8175 | 0.01153 | -0.0419 | 70.902
5.5 | 0.8656 | 0.01214 | -0.0406 | 71.3015
6 | 0.9176 | 0.01223 | -0.0397 | 75.0286
6.5 | 0.9646 | 0.01236 | -0.0378 | 78.0421
7 | 1.0209 | 0.01258 | -0.0381 | 81.1526
7.5 | 1.0769 | 0.01274 | -0.0383 | 84.529
8 | 1.1329 | 0.01283 | -0.0385 | 88.3009
8.5 | 1.1781 | 0.01383 | -0.0372 | 85.1844
9 | 1.2247 | 0.0146 | -0.0361 | 83.8836
9.5 | 1.2695 | 0.01543 | -0.0347 | 82.2748
10 | 1.3123 | 0.01628 | -0.033 | 80.6081
10.5 | 1.3525 | 0.01721 | -0.031 | 78.588
11 | 1.3856 | 0.01824 | -0.0279 | 75.9649
11.5 | 1.4132 | 0.01946 | -0.0241 | 72.6208
12 | 1.4412 | 0.02072 | -0.0209 | 69.556
12.5 | 1.4664 | 0.02225 | -0.0177 | 65.9056
13 | 1.4878 | 0.02414 | -0.0146 | 61.6321
13.5 | 1.5046 | 0.0265 | -0.0117 | 56.7774
14 | 1.5135 | 0.02966 | -0.0089 | 51.0283
14.5 | 1.5233 | 0.03301 | -0.0068 | 46.1466
15 | 1.5357 | 0.03641 | -0.0055 | 42.178
15.5 | 1.5439 | 0.04045 | -0.0047 | 38.1681
16 | 1.545 | 0.04552 | -0.0045 | 33.9411
16.5 | 1.543 | 0.0514 | -0.0051 | 30.0195
17 | 1.534 | 0.05869 | -0.0069 | 26.1373
17.5 | 1.5192 | 0.06748 | -0.01 | 22.5133
18 | 1.4974 | 0.07813 | -0.0146 | 19.1655
18.5 | 1.4693 | 0.09068 | -0.0209 | 16.2031
19 | 1.4427 | 0.10345 | -0.0276 | 13.9459
19.5 | 1.4242 | 0.11564 | -0.0347 | 12.3158
20 | 1.406 | 0.12788 | -0.0422 | 10.9947

## 43. Re 1M Mach 0.10 (1)
BIGFOIL.COM POLAR EXPORT
n64212ma
NACA64(1)-212 MOD A |  |  |  | Cl Max: | 1.554 | at alpha= | 13.5 | deg
JavaFoil+Calcfoil stall+Eppler ext transition |  |  |  | L/D Max: | 88.947 | at alpha= | 7.5 | deg
Re: | 1000000 |  |  | Cd Min: | 0.00914 | at alpha= | 2 | deg
Mach: | 0.1 |  |  | Cl=0 at alpha= | -2.725 | deg
|  |  |  | @ Cl=0.1, Cd= | 0.0099766
|  |  |  | @ Cl=0.4, Cd= | 0.011142
|  |  |  | @ Cl=0.6, Cd= | 0.0095348
alpha (deg) | Cl | Cd | Cm | Cl/Cd
-19.5 | -0.597 | 0.18994 | -0.017 | -3.145
-19 | -0.615 | 0.17734 | -0.017 | -3.466
-18.5 | -0.631 | 0.16797 | -0.017 | -3.759
-18 | -0.647 | 0.16021 | -0.017 | -4.041
-17.5 | -0.662 | 0.15847 | -0.017 | -4.179
-17 | -0.676 | 0.15006 | -0.017 | -4.504
-16.5 | -0.688 | 0.13816 | -0.018 | -4.981
-16 | -0.699 | 0.13071 | -0.018 | -5.346
-15.5 | -0.706 | 0.12317 | -0.018 | -5.733
-15 | -0.709 | 0.11504 | -0.018 | -6.165
-14.5 | -0.71 | 0.10927 | -0.018 | -6.501
-14 | -0.709 | 0.10424 | -0.018 | -6.8
-13.5 | -0.705 | 0.09686 | -0.019 | -7.279
-13 | -0.698 | 0.09228 | -0.019 | -7.567
-12.5 | -0.689 | 0.08684 | -0.019 | -7.929
-12 | -0.676 | 0.08163 | -0.019 | -8.282
-11.5 | -0.661 | 0.07682 | -0.019 | -8.599
-11 | -0.64 | 0.073 | -0.02 | -8.771
-10.5 | -0.617 | 0.06875 | -0.02 | -8.979
-10 | -0.592 | 0.06364 | -0.02 | -9.298
-9.5 | -0.563 | 0.05995 | -0.02 | -9.399
-9 | -0.533 | 0.05633 | -0.02 | -9.461
-8.5 | -0.5 | 0.05348 | -0.02 | -9.349
-8 | -0.465 | 0.05016 | -0.02 | -9.265
-7.5 | -0.427 | 0.0475 | -0.021 | -9
-7 | -0.388 | 0.04487 | -0.021 | -8.656
-6.5 | -0.348 | 0.04211 | -0.021 | -8.253
-6 | -0.305 | 0.0399 | -0.021 | -7.644
-5.5 | -0.261 | 0.03774 | -0.022 | -6.92
-5 | -0.216 | 0.03618 | -0.022 | -5.973
-4.5 | -0.17 | 0.03457 | -0.023 | -4.916
-4 | -0.123 | 0.03269 | -0.024 | -3.764
-3.5 | -0.075 | 0.03329 | -0.024 | -2.26
-3 | -0.033 | 0.00991 | -0.048 | -3.317
-2.5 | 0.027 | 0.0099 | -0.049 | 2.753
-2 | 0.088 | 0.00989 | -0.049 | 8.876
-1.5 | 0.149 | 0.01033 | -0.05 | 14.379
-1 | 0.21 | 0.01031 | -0.05 | 20.323
-0.5 | 0.271 | 0.01072 | -0.05 | 25.276
0 | 0.334 | 0.01104 | -0.051 | 30.277
0.5 | 0.395 | 0.01119 | -0.051 | 35.306
1 | 0.456 | 0.01061 | -0.052 | 42.982
1.5 | 0.517 | 0.01036 | -0.052 | 49.862
2 | 0.577 | 0.00914 | -0.052 | 63.121
2.5 | 0.637 | 0.01017 | -0.053 | 62.651
3 | 0.697 | 0.01051 | -0.053 | 66.314
3.5 | 0.756 | 0.0108 | -0.054 | 70.041
4 | 0.816 | 0.01023 | -0.054 | 79.73
4.5 | 0.874 | 0.01102 | -0.055 | 79.374
5 | 0.933 | 0.01145 | -0.055 | 81.492
5.5 | 0.991 | 0.01181 | -0.055 | 83.892
6 | 1.048 | 0.0121 | -0.056 | 86.611
6.5 | 1.103 | 0.01256 | -0.056 | 87.861
7 | 1.157 | 0.0132 | -0.057 | 87.67
7.5 | 1.209 | 0.0136 | -0.057 | 88.947
8 | 1.26 | 0.01552 | -0.058 | 81.189
8.5 | 1.31 | 0.01626 | -0.058 | 80.57
9 | 1.357 | 0.01684 | -0.058 | 80.618
9.5 | 1.403 | 0.01631 | -0.059 | 86.025
10 | 1.414 | 0.019 | -0.058 | 74.408
10.5 | 1.447 | 0.02021 | -0.058 | 71.604
11 | 1.476 | 0.02166 | -0.058 | 68.156
11.5 | 1.488 | 0.02523 | -0.057 | 58.986
12 | 1.507 | 0.02738 | -0.057 | 55.054
12.5 | 1.535 | 0.02742 | -0.058 | 55.986
13 | 1.525 | 0.03424 | -0.057 | 44.542
13.5 | 1.554 | 0.03271 | -0.058 | 47.504
14 | 1.534 | 0.04183 | -0.056 | 36.661
14.5 | 1.551 | 0.04144 | -0.057 | 37.435
15 | 1.442 | 0.08227 | -0.048 | 17.53
15.5 | 1.436 | 0.09087 | -0.047 | 15.8
16 | 1.441 | 0.09282 | -0.048 | 15.526
16.5 | 1.432 | 0.10101 | -0.047 | 14.177
17 | 1.425 | 0.10727 | -0.047 | 13.285
17.5 | 1.415 | 0.11449 | -0.047 | 12.356
18 | 1.397 | 0.12615 | -0.046 | 11.075
18.5 | 1.385 | 0.13093 | -0.046 | 10.578

## 44. Re 1M Mach 0.10 (2)
BIGFOIL.COM POLAR EXPORT
n64212ma
NACA64(1)-212 MOD A |  |  |  | Cl Max: | 1.5343 | at alpha= | 15.5 | deg
XFOIL ncrit=9 |  |  |  | L/D Max: | 87.3446 | at alpha= | 8 | deg
Re: | 1000000 |  |  | Cd Min: | 0.22999 | at alpha= | -20 | deg
Mach: | 0.1 |  |  | Cl=0 at alpha= | -2.5113 | deg
|  |  |  | @ Cl=0.1, Cd= | 0.011781
|  |  |  | @ Cl=0.4, Cd= | 0.010904
|  |  |  | @ Cl=0.6, Cd= | 0.010268
alpha (deg) | Cl | Cd | Cm | Cl/Cd
-20 | -0.653 | 0.22999 | 0.0361 | -2.8393
-19.5 | -0.635 | 0.22461 | 0.0328 | -2.8271
-19 | -0.6172 | 0.21915 | 0.0294 | -2.8163
-18.5 | -0.5994 | 0.21345 | 0.0259 | -2.8082
-18 | -0.5819 | 0.20739 | 0.0223 | -2.8058
-17.5 | -0.5654 | 0.20072 | 0.0187 | -2.8169
-17 | -0.552 | 0.19289 | 0.014 | -2.8617
-16.5 | -0.5404 | 0.18497 | 0.0098 | -2.9216
-16 | -0.5216 | 0.17919 | 0.0077 | -2.9109
-15.5 | -0.5045 | 0.17353 | 0.005 | -2.9073
-15 | -0.4888 | 0.1675 | 0.0021 | -2.9182
-14.5 | -0.4745 | 0.16099 | -0.0008 | -2.9474
-14 | -0.4721 | 0.15092 | -0.0066 | -3.1281
-13.5 | -0.4611 | 0.14329 | -0.0091 | -3.2179
-13 | -0.4454 | 0.13769 | -0.0107 | -3.2348
-12.5 | -0.4321 | 0.13181 | -0.0129 | -3.2782
-12 | -0.4204 | 0.12553 | -0.0153 | -3.349
-11.5 | -0.4313 | 0.11272 | -0.0229 | -3.8263
-11 | -0.4213 | 0.10651 | -0.0241 | -3.9555
-10.5 | -0.4084 | 0.10119 | -0.0256 | -4.036
-10 | -0.4008 | 0.09469 | -0.0282 | -4.2328
-9.5 | -0.4163 | 0.08155 | -0.0378 | -5.1048
-9 | -0.46 | 0.06313 | -0.0561 | -7.2866
-8.5 | -0.4359 | 0.05691 | -0.0633 | -7.6595
-8 | -0.4305 | 0.05245 | -0.0618 | -8.2078
-7.5 | -0.4166 | 0.04761 | -0.0606 | -8.7503
-7 | -0.4118 | 0.03662 | -0.0584 | -11.2452
-6.5 | -0.3734 | 0.0343 | -0.0576 | -10.8863
-6 | -0.3414 | 0.0268 | -0.0551 | -12.7388
-5.5 | -0.2952 | 0.02465 | -0.0545 | -11.9757
-5 | -0.2512 | 0.01835 | -0.0524 | -13.6894
-4.5 | -0.2011 | 0.01447 | -0.0512 | -13.8977
-4 | -0.1477 | 0.01283 | -0.0503 | -11.5121
-3.5 | -0.0939 | 0.01206 | -0.0495 | -7.7861
-3 | -0.0431 | 0.01117 | -0.0485 | -3.8585
-2.5 | 0.001 | 0.0122 | -0.0469 | 0.081967
-2 | 0.0543 | 0.01204 | -0.0463 | 4.51
-1 | 0.1655 | 0.01141 | -0.0457 | 14.5048
-0.5 | 0.2217 | 0.01129 | -0.0455 | 19.6368
0 | 0.2779 | 0.01116 | -0.0454 | 24.9014
0.5 | 0.3341 | 0.01115 | -0.0452 | 29.9641
1 | 0.3902 | 0.01118 | -0.045 | 34.9016
1.5 | 0.4439 | 0.00967 | -0.0457 | 45.9049
2 | 0.4985 | 0.00986 | -0.0453 | 50.5578
2.5 | 0.5534 | 0.01008 | -0.0448 | 54.9008
3 | 0.608 | 0.0103 | -0.0443 | 59.0291
3.5 | 0.6624 | 0.01057 | -0.0437 | 62.6679
4 | 0.7165 | 0.01089 | -0.0433 | 65.7943
4.5 | 0.7698 | 0.01122 | -0.0426 | 68.6096
5 | 0.8217 | 0.01162 | -0.0418 | 70.7143
5.5 | 0.8703 | 0.0122 | -0.0404 | 71.3361
6 | 0.9226 | 0.0123 | -0.0395 | 75.0081
7 | 1.0256 | 0.01273 | -0.0376 | 80.5656
7.5 | 1.0831 | 0.0128 | -0.0379 | 84.6172
8 | 1.1381 | 0.01303 | -0.0379 | 87.3446
8.5 | 1.184 | 0.01398 | -0.0366 | 84.6924
9 | 1.2305 | 0.01479 | -0.0353 | 83.1981
9.5 | 1.2751 | 0.01563 | -0.0337 | 81.5803
10 | 1.3177 | 0.01651 | -0.0319 | 79.8122
10.5 | 1.3564 | 0.01748 | -0.0295 | 77.5973
11 | 1.3872 | 0.01857 | -0.0259 | 74.7011
11.5 | 1.4148 | 0.01985 | -0.0221 | 71.2746
12 | 1.4423 | 0.02123 | -0.0188 | 67.9369
12.5 | 1.4668 | 0.02289 | -0.0157 | 64.0804
13 | 1.4869 | 0.02499 | -0.0126 | 59.4998
13.5 | 1.5018 | 0.02761 | -0.0097 | 54.3933
14 | 1.5076 | 0.03118 | -0.007 | 48.3515
14.5 | 1.5188 | 0.03461 | -0.0053 | 43.8833
15 | 1.5288 | 0.03842 | -0.0041 | 39.7918
15.5 | 1.5343 | 0.04296 | -0.0036 | 35.7146
16 | 1.5323 | 0.04866 | -0.0038 | 31.4899
16.5 | 1.5269 | 0.05533 | -0.0051 | 27.5962
17 | 1.5142 | 0.06358 | -0.0077 | 23.8157
17.5 | 1.4948 | 0.07359 | -0.0118 | 20.3125
18 | 1.4692 | 0.08552 | -0.0176 | 17.1796
18.5 | 1.4402 | 0.09878 | -0.0246 | 14.5799
19 | 1.4168 | 0.11132 | -0.0316 | 12.7273
19.5 | 1.3986 | 0.12363 | -0.039 | 11.3128
20 | 1.383 | 0.13543 | -0.0463 | 10.2119

## 45. Re 1M Mach 0.25 (1)
BIGFOIL.COM POLAR EXPORT
n64212ma
NACA64(1)-212 MOD A |  |  |  | Cl Max: | 1.474 | at alpha= | 11.5 | deg
JavaFoil+Calcfoil stall+Eppler ext transition |  |  |  | L/D Max: | 86.511 | at alpha= | 6.5 | deg
Re: | 1000000 |  |  | Cd Min: | 0.00931 | at alpha= | 2 | deg
Mach: | 0.25 |  |  | Cl=0 at alpha= | -2.7546 | deg
|  |  |  | @ Cl=0.1, Cd= | 0.0099936
|  |  |  | @ Cl=0.4, Cd= | 0.010657
|  |  |  | @ Cl=0.6, Cd= | 0.0094532
alpha (deg) | Cl | Cd | Cm | Cl/Cd
-17 | -0.344 | 0.19017 | -0.018 | -1.809
-16.5 | -0.392 | 0.17352 | -0.018 | -2.258
-16 | -0.436 | 0.16781 | -0.018 | -2.595
-15.5 | -0.474 | 0.15217 | -0.018 | -3.113
-15 | -0.505 | 0.13585 | -0.018 | -3.718
-14.5 | -0.532 | 0.12875 | -0.018 | -4.136
-14 | -0.556 | 0.11658 | -0.018 | -4.767
-13.5 | -0.575 | 0.11199 | -0.019 | -5.134
-13 | -0.589 | 0.10288 | -0.019 | -5.73
-12.5 | -0.599 | 0.09601 | -0.019 | -6.241
-12 | -0.604 | 0.08799 | -0.019 | -6.864
-11.5 | -0.604 | 0.08399 | -0.02 | -7.188
-11 | -0.596 | 0.07672 | -0.02 | -7.763
-10.5 | -0.584 | 0.07299 | -0.02 | -7.997
-10 | -0.567 | 0.06738 | -0.02 | -8.419
-9.5 | -0.547 | 0.0624 | -0.021 | -8.762
-9 | -0.522 | 0.05901 | -0.02 | -8.849
-8.5 | -0.494 | 0.05453 | -0.021 | -9.063
-8 | -0.463 | 0.05148 | -0.021 | -8.99
-7.5 | -0.428 | 0.0483 | -0.021 | -8.867
-7 | -0.391 | 0.04562 | -0.021 | -8.575
-6.5 | -0.351 | 0.04288 | -0.022 | -8.195
-6 | -0.31 | 0.04053 | -0.022 | -7.636
-5.5 | -0.266 | 0.03848 | -0.022 | -6.906
-5 | -0.22 | 0.03659 | -0.022 | -6.024
-4.5 | -0.174 | 0.03483 | -0.023 | -4.987
-4 | -0.126 | 0.03327 | -0.024 | -3.783
-3.5 | -0.077 | 0.03355 | -0.025 | -2.295
-3 | -0.027 | 0.03253 | -0.025 | -0.842
-2.5 | 0.028 | 0.01 | -0.05 | 2.799
-2 | 0.09 | 0.01 | -0.05 | 9.008
-1.5 | 0.153 | 0.00996 | -0.051 | 15.318
-1 | 0.215 | 0.01003 | -0.051 | 21.464
-0.5 | 0.278 | 0.01078 | -0.052 | 25.807
0 | 0.343 | 0.0112 | -0.052 | 30.658
0.5 | 0.406 | 0.0106 | -0.053 | 38.288
1 | 0.468 | 0.01067 | -0.053 | 43.896
1.5 | 0.531 | 0.0105 | -0.053 | 50.552
2 | 0.592 | 0.00931 | -0.054 | 63.631
2.5 | 0.654 | 0.01042 | -0.054 | 62.801
3 | 0.715 | 0.01078 | -0.055 | 66.36
3.5 | 0.629 | 0.02901 | -0.03 | 21.666
4 | 0.677 | 0.03014 | -0.03 | 22.477
4.5 | 0.897 | 0.01134 | -0.056 | 79.106
5 | 0.956 | 0.01179 | -0.056 | 81.131
5.5 | 1.015 | 0.01224 | -0.057 | 82.957
6 | 1.073 | 0.01256 | -0.057 | 85.481
6.5 | 1.129 | 0.01305 | -0.058 | 86.511
7 | 1.183 | 0.01378 | -0.058 | 85.85
7.5 | 1.235 | 0.0144 | -0.059 | 85.755
8 | 1.285 | 0.01609 | -0.059 | 79.883
8.5 | 1.333 | 0.01587 | -0.06 | 84.015
9 | 1.352 | 0.01821 | -0.059 | 74.284
9.5 | 1.384 | 0.01967 | -0.059 | 70.359
10 | 1.418 | 0.02071 | -0.059 | 68.443
10.5 | 1.443 | 0.02268 | -0.059 | 63.63
11 | 1.466 | 0.02443 | -0.059 | 59.994
11.5 | 1.474 | 0.02774 | -0.058 | 53.124
12 | 1.459 | 0.03447 | -0.057 | 42.338
12.5 | 1.283 | 0.08091 | -0.031 | 15.854
13 | 1.469 | 0.03987 | -0.057 | 36.837
13.5 | 1.292 | 0.09042 | -0.031 | 14.29
14 | 1.352 | 0.08199 | -0.047 | 16.491
14.5 | 1.339 | 0.08968 | -0.047 | 14.928
15 | 1.318 | 0.09984 | -0.046 | 13.201
15.5 | 1.307 | 0.09933 | -0.047 | 13.159
16 | 1.277 | 0.1098 | -0.046 | 11.627
16.5 | 1.246 | 0.11844 | -0.046 | 10.523

## 46. Re 1M Mach 0.25 (2)
BIGFOIL.COM POLAR EXPORT
n64212ma
NACA64(1)-212 MOD A |  |  |  | Cl Max: | 1.4787 | at alpha= | 13.5 | deg
XFOIL ncrit=9 |  |  |  | L/D Max: | 84.3386 | at alpha= | 7.5 | deg
Re: | 1000000 |  |  | Cd Min: | 0.23437 | at alpha= | -20 | deg
Mach: | 0.25 |  |  | Cl=0 at alpha= | -2.4973 | deg
|  |  |  | @ Cl=0.1, Cd= | 0.01206
|  |  |  | @ Cl=0.4, Cd= | 0.011339
|  |  |  | @ Cl=0.6, Cd= | 0.010438
alpha (deg) | Cl | Cd | Cm | Cl/Cd
-20 | -0.6631 | 0.23437 | 0.0381 | -2.8293
-19.5 | -0.6442 | 0.22869 | 0.0348 | -2.8169
-19 | -0.6254 | 0.22303 | 0.0312 | -2.8041
-18.5 | -0.6066 | 0.21715 | 0.0275 | -2.7935
-18 | -0.5882 | 0.21092 | 0.0238 | -2.7887
-17.5 | -0.5705 | 0.20405 | 0.02 | -2.7959
-17 | -0.555 | 0.19643 | 0.0155 | -2.8254
-16.5 | -0.542 | 0.18872 | 0.0108 | -2.872
-16 | -0.5225 | 0.18243 | 0.0086 | -2.8641
-15.5 | -0.5044 | 0.17658 | 0.0058 | -2.8565
-15 | -0.4874 | 0.17042 | 0.0028 | -2.86
-14.5 | -0.4717 | 0.16382 | -0.0003 | -2.8794
-14 | -0.4646 | 0.15457 | -0.0055 | -3.0058
-13.5 | -0.4545 | 0.14647 | -0.0089 | -3.103
-13 | -0.4371 | 0.14077 | -0.0104 | -3.1051
-12.5 | -0.4227 | 0.13474 | -0.0126 | -3.1372
-12 | -0.4099 | 0.12845 | -0.0151 | -3.1911
-11.5 | -0.4147 | 0.11735 | -0.0218 | -3.5339
-11 | -0.4053 | 0.11021 | -0.0236 | -3.6775
-10.5 | -0.3904 | 0.10498 | -0.0247 | -3.7188
-10 | -0.3812 | 0.09857 | -0.0272 | -3.8673
-9.5 | -0.3745 | 0.09168 | -0.0302 | -4.0849
-9 | -0.4039 | 0.07561 | -0.0423 | -5.3419
-8.5 | -0.3504 | 0.06491 | -0.0623 | -5.3982
-8 | -0.3815 | 0.05841 | -0.0634 | -6.5314
-7.5 | -0.386 | 0.0528 | -0.0628 | -7.3106
-7 | -0.3974 | 0.04112 | -0.0616 | -9.6644
-6 | -0.3308 | 0.03465 | -0.0594 | -9.5469
-5.5 | -0.2972 | 0.02726 | -0.0572 | -10.9024
-5 | -0.2503 | 0.02487 | -0.0563 | -10.0643
-4.5 | -0.2049 | 0.01812 | -0.054 | -11.3079
-4 | -0.1526 | 0.01448 | -0.0526 | -10.5387
-3.5 | -0.0978 | 0.01285 | -0.0514 | -7.6109
-3 | -0.0483 | 0.01225 | -0.0498 | -3.9429
-2.5 | -0.0003 | 0.01272 | -0.0483 | -0.023585
-2 | 0.0551 | 0.01235 | -0.0476 | 4.4615
-1.5 | 0.1123 | 0.01198 | -0.0471 | 9.374
-1 | 0.1694 | 0.01157 | -0.0468 | 14.6413
-0.5 | 0.2272 | 0.01142 | -0.0465 | 19.8949
0 | 0.2851 | 0.01129 | -0.0462 | 25.2524
0.5 | 0.343 | 0.01128 | -0.046 | 30.4078
1 | 0.4007 | 0.01134 | -0.0457 | 35.3351
1.5 | 0.4563 | 0.00995 | -0.0463 | 45.8593
2 | 0.5123 | 0.01009 | -0.0457 | 50.773
2.5 | 0.5692 | 0.01029 | -0.0452 | 55.3158
3 | 0.6255 | 0.01056 | -0.0445 | 59.233
3.5 | 0.6812 | 0.01087 | -0.0438 | 62.6679
4 | 0.7369 | 0.01123 | -0.0431 | 65.6189
4.5 | 0.7913 | 0.01163 | -0.0422 | 68.0396
5.5 | 0.8962 | 0.01254 | -0.0397 | 71.4673
6 | 0.9491 | 0.01272 | -0.0382 | 74.6148
6.5 | 0.9982 | 0.01292 | -0.036 | 77.2601
7 | 1.0565 | 0.01308 | -0.0357 | 80.7722
7.5 | 1.1158 | 0.01323 | -0.0356 | 84.3386
8 | 1.1658 | 0.01405 | -0.0342 | 82.9751
8.5 | 1.2142 | 0.01488 | -0.0324 | 81.5995
9 | 1.2598 | 0.0158 | -0.0302 | 79.7342
9.5 | 1.3013 | 0.01679 | -0.0274 | 77.5045
10 | 1.3359 | 0.01785 | -0.0235 | 74.8403
10.5 | 1.367 | 0.01915 | -0.0195 | 71.3838
11 | 1.3943 | 0.02079 | -0.0156 | 67.0659
11.5 | 1.4212 | 0.02257 | -0.0121 | 62.9685
12 | 1.4446 | 0.02472 | -0.0088 | 58.4385
12.5 | 1.464 | 0.02732 | -0.0057 | 53.5871
13 | 1.4759 | 0.03071 | -0.003 | 48.0593
13.5 | 1.4787 | 0.03516 | -0.0009 | 42.0563
14 | 1.4754 | 0.04062 | 0.0001 | 36.322
14.5 | 1.4772 | 0.04609 | 0.0003 | 32.0503
15 | 1.4712 | 0.05298 | -0.0008 | 27.769
15.5 | 1.4595 | 0.06127 | -0.0033 | 23.8208
16 | 1.4389 | 0.07165 | -0.0077 | 20.0823
16.5 | 1.4118 | 0.08422 | -0.0142 | 16.7632
17 | 1.3795 | 0.09859 | -0.0223 | 13.9923
17.5 | 1.35 | 0.11277 | -0.0306 | 11.9713
18 | 1.3287 | 0.12548 | -0.0382 | 10.5889
18.5 | 1.3197 | 0.13548 | -0.0442 | 9.7409

## 47. Re 1M Mach 0.50 (1)
BIGFOIL.COM POLAR EXPORT
n64212ma
NACA64(1)-212 MOD A |  |  |  | Cl Max: | 1.27 | at alpha= | 20 | deg
JavaFoil+Calcfoil stall+Eppler ext transition |  |  |  | L/D Max: | 76.337 | at alpha= | 5.5 | deg
Re: | 1000000 |  |  | Cd Min: | 0.01057 | at alpha= | -1 | deg
Mach: | 0.5 |  |  | Cl=0 at alpha= | -2.7273 | deg
|  |  |  | @ Cl=0.1, Cd= | 0.031182
|  |  |  | @ Cl=0.4, Cd= | 0.011349
|  |  |  | @ Cl=0.6, Cd= | 0.027633
alpha (deg) | Cl | Cd | Cm | Cl/Cd
-20 | -0.954 | 0.19657 | -0.023 | -4.854
-19.5 | -0.927 | 0.19196 | -0.023 | -4.831
-19 | -0.901 | 0.18759 | -0.023 | -4.801
-18.5 | -0.874 | 0.17646 | -0.023 | -4.955
-18 | -0.847 | 0.17321 | -0.023 | -4.892
-17.5 | -0.821 | 0.16642 | -0.023 | -4.931
-17 | -0.794 | 0.16173 | -0.023 | -4.907
-16.5 | -0.767 | 0.1579 | -0.023 | -4.855
-16 | -0.74 | 0.14933 | -0.024 | -4.953
-15.5 | -0.713 | 0.14204 | -0.024 | -5.017
-15 | -0.685 | 0.14538 | -0.024 | -4.714
-14.5 | -0.658 | 0.13852 | -0.024 | -4.75
-14 | -0.629 | 0.13209 | -0.023 | -4.762
-13.5 | -0.602 | 0.1277 | -0.023 | -4.712
-13 | -0.574 | 0.12523 | -0.023 | -4.586
-12.5 | -0.547 | 0.12054 | -0.023 | -4.537
-12 | -0.519 | 0.11722 | -0.023 | -4.43
-11.5 | -0.492 | 0.114 | -0.024 | -4.313
-11 | -0.464 | 0.1062 | -0.024 | -4.37
-10.5 | -0.436 | 0.10351 | -0.024 | -4.215
-10 | -0.408 | 0.09253 | -0.023 | -4.407
-9.5 | -0.38 | 0.08954 | -0.023 | -4.244
-9 | -0.352 | 0.08564 | -0.023 | -4.112
-8.5 | -0.324 | 0.08284 | -0.023 | -3.915
-8 | -0.296 | 0.08091 | -0.023 | -3.663
-7.5 | -0.268 | 0.08142 | -0.024 | -3.297
-7 | -0.24 | 0.07091 | -0.024 | -3.391
-6.5 | -0.212 | 0.05803 | -0.024 | -3.66
-6 | -0.275 | 0.04706 | -0.024 | -5.853
-5.5 | -0.263 | 0.04259 | -0.024 | -6.175
-5 | -0.229 | 0.03938 | -0.024 | -5.806
-4.5 | -0.185 | 0.03669 | -0.025 | -5.043
-4 | -0.136 | 0.03666 | -0.025 | -3.715
-3.5 | -0.084 | 0.03515 | -0.025 | -2.395
-3 | -0.03 | 0.03383 | -0.026 | -0.891
-2.5 | 0.025 | 0.03254 | -0.028 | 0.774
-2 | 0.081 | 0.0317 | -0.028 | 2.568
-1.5 | 0.139 | 0.03012 | -0.032 | 4.616
-1 | 0.24 | 0.01057 | -0.057 | 22.72
-0.5 | 0.311 | 0.01065 | -0.058 | 29.143
0 | 0.383 | 0.01149 | -0.058 | 33.369
0.5 | 0.453 | 0.01091 | -0.059 | 41.501
1 | 0.522 | 0.01107 | -0.059 | 47.164
1.5 | 0.591 | 0.01223 | -0.06 | 48.316
2 | 0.534 | 0.02804 | -0.033 | 19.041
2.5 | 0.589 | 0.02744 | -0.033 | 21.458
3 | 0.643 | 0.02839 | -0.033 | 22.645
3.5 | 0.86 | 0.01285 | -0.062 | 66.953
4 | 0.925 | 0.01335 | -0.062 | 69.34
4.5 | 0.989 | 0.01415 | -0.063 | 69.911
5 | 1.052 | 0.01379 | -0.063 | 76.283
5.5 | 1.113 | 0.01458 | -0.064 | 76.337
6 | 1.172 | 0.01542 | -0.064 | 76.005
6.5 | 1.223 | 0.01767 | -0.065 | 69.224
7 | 1.231 | 0.01964 | -0.063 | 62.677
7.5 | 1.252 | 0.02167 | -0.063 | 57.761
8 | 1.064 | 0.05056 | -0.033 | 21.037
8.5 | 1.059 | 0.05457 | -0.03 | 19.399
9 | 1.021 | 0.06102 | -0.03 | 16.734
9.5 | 0.762 | 0.06248 | -0.048 | 12.196
10 | 0.727 | 0.0787 | -0.042 | 9.232
10.5 | 0.741 | 0.09914 | -0.031 | 7.475
11 | 0.769 | 0.0982 | -0.031 | 7.828
11.5 | 0.797 | 0.10552 | -0.033 | 7.552
12 | 0.824 | 0.10973 | -0.033 | 7.512
12.5 | 0.851 | 0.1141 | -0.033 | 7.462
13 | 0.879 | 0.11935 | -0.034 | 7.367
13.5 | 0.91 | 0.13872 | -0.038 | 6.56
14 | 0.937 | 0.13542 | -0.038 | 6.92
14.5 | 0.964 | 0.14376 | -0.038 | 6.707
15 | 0.991 | 0.14691 | -0.039 | 6.747
15.5 | 1.018 | 0.15125 | -0.039 | 6.731
16 | 1.045 | 0.1585 | -0.039 | 6.592
16.5 | 1.072 | 0.16381 | -0.04 | 6.544
17 | 1.106 | 0.17605 | -0.044 | 6.282
17.5 | 1.133 | 0.1817 | -0.044 | 6.233
18 | 1.16 | 0.19035 | -0.045 | 6.092
18.5 | 1.186 | 0.1955 | -0.045 | 6.068
19 | 1.214 | 0.19923 | -0.046 | 6.093
19.5 | 1.241 | 0.2047 | -0.046 | 6.062
20 | 1.27 | 0.21191 | -0.048 | 5.994

## 48. Re 1M Mach 0.50 (2)
BIGFOIL.COM POLAR EXPORT
n64212ma
NACA64(1)-212 MOD A |  |  |  | Cl Max: | 1.3575 | at alpha= | 10.5 | deg
XFOIL ncrit=9 |  |  |  | L/D Max: | 71.2562 | at alpha= | 7 | deg
Re: | 1000000 |  |  | Cd Min: | 0.25697 | at alpha= | -20 | deg
Mach: | 0.5 |  |  | Cl=0 at alpha= | -2.4808 | deg
|  |  |  | @ Cl=0.1, Cd= | 0.013662
|  |  |  | @ Cl=0.4, Cd= | 0.012076
|  |  |  | @ Cl=0.6, Cd= | 0.011263
alpha (deg) | Cl | Cd | Cm | Cl/Cd
-20 | -0.7163 | 0.25697 | 0.0483 | -2.7875
-19.5 | -0.6935 | 0.24987 | 0.0441 | -2.7754
-19 | -0.6706 | 0.24283 | 0.0396 | -2.7616
-18.5 | -0.6476 | 0.23558 | 0.0351 | -2.749
-18 | -0.6248 | 0.22798 | 0.0306 | -2.7406
-17.5 | -0.6028 | 0.21997 | 0.0258 | -2.7404
-17 | -0.5817 | 0.21209 | 0.0209 | -2.7427
-16.5 | -0.5605 | 0.20417 | 0.0166 | -2.7453
-16 | -0.5375 | 0.19717 | 0.0132 | -2.7261
-15.5 | -0.5154 | 0.19019 | 0.0095 | -2.7099
-15 | -0.4938 | 0.18306 | 0.0057 | -2.6975
-14.5 | -0.4731 | 0.17571 | 0.0019 | -2.6925
-14 | -0.4563 | 0.16697 | -0.0031 | -2.7328
-13.5 | -0.4392 | 0.15893 | -0.0071 | -2.7635
-13 | -0.4177 | 0.1524 | -0.0093 | -2.7408
-12.5 | -0.3988 | 0.14561 | -0.0123 | -2.7388
-12 | -0.3815 | 0.1385 | -0.0154 | -2.7545
-11.5 | -0.3731 | 0.12966 | -0.0207 | -2.8775
-11 | -0.3578 | 0.12228 | -0.023 | -2.9261
-10.5 | -0.34 | 0.11629 | -0.0246 | -2.9237
-10 | -0.3277 | 0.10965 | -0.0266 | -2.9886
-9.5 | -0.2811 | 0.09553 | -0.0482 | -2.9425
-9 | -0.2605 | 0.08944 | -0.05 | -2.9126
-8.5 | -0.2479 | 0.08374 | -0.0515 | -2.9604
-8 | -0.2407 | 0.07686 | -0.0546 | -3.1317
-7.5 | -0.2516 | 0.06547 | -0.0647 | -3.843
-7 | -0.2544 | 0.05832 | -0.0683 | -4.3621
-6.5 | -0.2675 | 0.05259 | -0.0693 | -5.0865
-6 | -0.2698 | 0.04731 | -0.0689 | -5.7028
-5.5 | -0.264 | 0.03971 | -0.0685 | -6.6482
-5 | -0.2387 | 0.03491 | -0.0669 | -6.8376
-4.5 | -0.2015 | 0.03088 | -0.0652 | -6.5253
-4 | -0.1589 | 0.02579 | -0.0628 | -6.1613
-3.5 | -0.1207 | 0.02206 | -0.0592 | -5.4714
-3 | -0.0649 | 0.01882 | -0.0573 | -3.4485
-2 | 0.0601 | 0.0143 | -0.0541 | 4.2028
-1.5 | 0.1233 | 0.01329 | -0.0526 | 9.2777
-1 | 0.1866 | 0.01267 | -0.0513 | 14.7277
-0.5 | 0.25 | 0.01222 | -0.0503 | 20.4583
0 | 0.3145 | 0.01207 | -0.0493 | 26.0563
0.5 | 0.379 | 0.01203 | -0.0485 | 31.5046
1 | 0.4429 | 0.01217 | -0.0475 | 36.3928
1.5 | 0.506 | 0.01241 | -0.0464 | 40.7736
2 | 0.5691 | 0.01111 | -0.0467 | 51.2241
2.5 | 0.6316 | 0.01142 | -0.0452 | 55.3065
3 | 0.6931 | 0.01187 | -0.0435 | 58.3909
4 | 0.8112 | 0.01305 | -0.0391 | 62.1609
4.5 | 0.8637 | 0.01398 | -0.0359 | 61.7811
5.5 | 0.9779 | 0.01495 | -0.0299 | 65.4114
6 | 1.0228 | 0.01553 | -0.0247 | 65.8596
6.5 | 1.0672 | 0.01581 | -0.0189 | 67.5016
7 | 1.1401 | 0.016 | -0.0178 | 71.2562
7.5 | 1.1801 | 0.01767 | -0.013 | 66.7855
8 | 1.2237 | 0.01933 | -0.0088 | 63.3057
8.5 | 1.266 | 0.02122 | -0.0047 | 59.6607
9 | 1.3038 | 0.02352 | -0.0007 | 55.4337
9.5 | 1.3329 | 0.02657 | 0.0032 | 50.1656
10 | 1.3511 | 0.03062 | 0.0066 | 44.1248
10.5 | 1.3575 | 0.03594 | 0.0088 | 37.7713
11 | 1.3533 | 0.04267 | 0.0094 | 31.7155
11.5 | 1.3376 | 0.05123 | 0.0076 | 26.1097
12 | 1.3083 | 0.06241 | 0.0027 | 20.963
12.5 | 1.2655 | 0.07706 | -0.0064 | 16.4223
13 | 1.2171 | 0.09339 | -0.017 | 13.0324
13.5 | 1.1779 | 0.10847 | -0.0269 | 10.8592
14 | 1.1521 | 0.12212 | -0.0359 | 9.4342
14.5 | 1.1344 | 0.13507 | -0.0445 | 8.3986
15 | 1.1182 | 0.14851 | -0.0536 | 7.5295
15.5 | 1.103 | 0.16231 | -0.0631 | 6.7956

## 49. Re 2M Mach 0.00 (1)
BIGFOIL.COM POLAR EXPORT
n64212ma
NACA64(1)-212 MOD A |  |  |  | Cl Max: | 1.589 | at alpha= | 14.5 | deg
JavaFoil+Calcfoil stall+Eppler ext transition |  |  |  | L/D Max: | 101.184 | at alpha= | 8.5 | deg
Re: | 2000000 |  |  | Cd Min: | 0.00716 | at alpha= | -4 | deg
Mach: | 0 |  |  | Cl=0 at alpha= | -2.725 | deg
|  |  |  | @ Cl=0.1, Cd= | 0.0089289
|  |  |  | @ Cl=0.4, Cd= | 0.0095926
|  |  |  | @ Cl=0.6, Cd= | 0.0085027
alpha (deg) | Cl | Cd | Cm | Cl/Cd
-20 | -0.634 | 0.17919 | -0.017 | -3.536
-19.5 | -0.649 | 0.1706 | -0.017 | -3.801
-19 | -0.663 | 0.15932 | -0.018 | -4.161
-18.5 | -0.677 | 0.15299 | -0.018 | -4.423
-18 | -0.69 | 0.14453 | -0.018 | -4.771
-17.5 | -0.701 | 0.14128 | -0.018 | -4.964
-17 | -0.712 | 0.13304 | -0.018 | -5.35
-16.5 | -0.721 | 0.12514 | -0.018 | -5.761
-16 | -0.728 | 0.1198 | -0.018 | -6.078
-15.5 | -0.732 | 0.11255 | -0.019 | -6.507
-15 | -0.733 | 0.10815 | -0.019 | -6.776
-14.5 | -0.731 | 0.10098 | -0.019 | -7.241
-14 | -0.727 | 0.0961 | -0.019 | -7.564
-13.5 | -0.721 | 0.09136 | -0.02 | -7.888
-13 | -0.712 | 0.08645 | -0.02 | -8.232
-12.5 | -0.7 | 0.08089 | -0.02 | -8.65
-12 | -0.685 | 0.0773 | -0.02 | -8.864
-11.5 | -0.668 | 0.07255 | -0.02 | -9.207
-11 | -0.646 | 0.06818 | -0.02 | -9.475
-10.5 | -0.622 | 0.06421 | -0.02 | -9.681
-10 | -0.595 | 0.06101 | -0.02 | -9.749
-9.5 | -0.566 | 0.0573 | -0.02 | -9.87
-9 | -0.534 | 0.05377 | -0.021 | -9.935
-8.5 | -0.501 | 0.05072 | -0.022 | -9.884
-8 | -0.465 | 0.04807 | -0.022 | -9.682
-7.5 | -0.428 | 0.04535 | -0.022 | -9.432
-7 | -0.389 | 0.04283 | -0.023 | -9.072
-6.5 | -0.348 | 0.04021 | -0.023 | -8.644
-6 | -0.305 | 0.03776 | -0.024 | -8.089
-5.5 | -0.262 | 0.03524 | -0.026 | -7.443
-5 | -0.265 | 0.00761 | -0.047 | -34.841
-4.5 | -0.209 | 0.00749 | -0.047 | -27.825
-4 | -0.151 | 0.00716 | -0.047 | -21.044
-3.5 | -0.092 | 0.00882 | -0.048 | -10.433
-3 | -0.033 | 0.00897 | -0.048 | -3.647
-2.5 | 0.027 | 0.00885 | -0.049 | 3.067
-2 | 0.087 | 0.00885 | -0.049 | 9.871
-1.5 | 0.148 | 0.00922 | -0.049 | 16.042
-1 | 0.209 | 0.00921 | -0.05 | 22.662
-0.5 | 0.27 | 0.00948 | -0.05 | 28.446
0 | 0.333 | 0.00896 | -0.051 | 37.142
0.5 | 0.393 | 0.00965 | -0.051 | 40.739
1 | 0.454 | 0.00915 | -0.051 | 49.612
1.5 | 0.514 | 0.0093 | -0.052 | 55.271
2 | 0.574 | 0.00813 | -0.052 | 70.618
2.5 | 0.634 | 0.00899 | -0.053 | 70.54
3 | 0.694 | 0.00929 | -0.053 | 74.659
3.5 | 0.753 | 0.00954 | -0.053 | 78.893
4 | 0.812 | 0.00905 | -0.054 | 89.731
4.5 | 0.87 | 0.00968 | -0.054 | 89.863
5 | 0.928 | 0.01 | -0.055 | 92.834
5.5 | 0.986 | 0.01048 | -0.055 | 94.061
6 | 1.043 | 0.01069 | -0.056 | 97.586
6.5 | 1.098 | 0.0111 | -0.056 | 98.936
7 | 1.152 | 0.01165 | -0.056 | 98.921
7.5 | 1.205 | 0.01193 | -0.057 | 100.938
8 | 1.256 | 0.01357 | -0.057 | 92.539
8.5 | 1.305 | 0.0129 | -0.058 | 101.184
9 | 1.353 | 0.01344 | -0.058 | 100.641
9.5 | 1.399 | 0.01425 | -0.059 | 98.22
10 | 1.444 | 0.01479 | -0.059 | 97.629
10.5 | 1.486 | 0.01536 | -0.059 | 96.716
11 | 1.493 | 0.01788 | -0.058 | 83.479
11.5 | 1.518 | 0.01921 | -0.058 | 78.984
12 | 1.534 | 0.02146 | -0.058 | 71.468
12.5 | 1.557 | 0.02241 | -0.058 | 69.478
13 | 1.572 | 0.02422 | -0.058 | 64.902
13.5 | 1.58 | 0.0268 | -0.058 | 58.968
14 | 1.588 | 0.02913 | -0.058 | 54.522
14.5 | 1.589 | 0.03267 | -0.058 | 48.64
15 | 1.587 | 0.03663 | -0.058 | 43.322
15.5 | 1.538 | 0.05478 | -0.055 | 28.085
16 | 1.495 | 0.07376 | -0.052 | 20.271
16.5 | 1.526 | 0.06545 | -0.054 | 23.312
17 | 1.462 | 0.0953 | -0.049 | 15.346
17.5 | 1.451 | 0.10361 | -0.048 | 14.007
18 | 1.44 | 0.11094 | -0.048 | 12.981
18.5 | 1.437 | 0.11197 | -0.049 | 12.833
19 | 1.411 | 0.12877 | -0.047 | 10.96
19.5 | 1.407 | 0.12661 | -0.048 | 11.112

## 50. Re 2M Mach 0.00 (2)
BIGFOIL.COM POLAR EXPORT
n64212ma
NACA64(1)-212 MOD A |  |  |  | Cl Max: | 1.6578 | at alpha= | 18 | deg
XFOIL ncrit=9 |  |  |  | L/D Max: | 97.1531 | at alpha= | 6 | deg
Re: | 2000000 |  |  | Cd Min: | 0.09912 | at alpha= | 20 | deg
Mach: | 0 |  |  | Cl=0 at alpha= | -2.4928 | deg
|  |  |  | @ Cl=0.1, Cd= | 0.0099286
|  |  |  | @ Cl=0.4, Cd= | 0.0097551
|  |  |  | @ Cl=0.6, Cd= | 0.0086721
alpha (deg) | Cl | Cd | Cm | Cl/Cd
-10 | -0.7613 | 0.02223 | -0.0583 | -34.2465
-9.5 | -0.7246 | 0.01934 | -0.0563 | -37.4664
-9 | -0.6778 | 0.01812 | -0.055 | -37.4062
-8.5 | -0.6368 | 0.01505 | -0.0535 | -42.3123
-8 | -0.5845 | 0.01454 | -0.0529 | -40.1994
-7.5 | -0.5319 | 0.01387 | -0.0523 | -38.349
-7 | -0.4796 | 0.01297 | -0.0516 | -36.9776
-6.5 | -0.4268 | 0.01212 | -0.051 | -35.2145
-6 | -0.3734 | 0.01138 | -0.0504 | -32.812
-5.5 | -0.3192 | 0.01088 | -0.0499 | -29.3382
-5 | -0.2667 | 0.01006 | -0.0493 | -26.5109
-4.5 | -0.2133 | 0.00984 | -0.0487 | -21.6768
-4 | -0.1676 | 0.011 | -0.0474 | -15.2364
-3.5 | -0.113 | 0.01084 | -0.047 | -10.4244
-3 | -0.0571 | 0.01056 | -0.0468 | -5.4072
-2.5 | -0.0008 | 0.01038 | -0.0466 | -0.077071
-2 | 0.0551 | 0.01 | -0.0465 | 5.51
-1.5 | 0.1117 | 0.00991 | -0.0464 | 11.2714
-1 | 0.1683 | 0.00989 | -0.0463 | 17.0172
-0.5 | 0.2248 | 0.0098 | -0.0463 | 22.9388
0 | 0.2813 | 0.00985 | -0.0462 | 28.5584
0.5 | 0.338 | 0.00984 | -0.0461 | 34.3496
1 | 0.3947 | 0.00986 | -0.0461 | 40.0304
1.5 | 0.4508 | 0.00875 | -0.0469 | 51.52
2 | 0.5068 | 0.00849 | -0.047 | 59.6938
2.5 | 0.5631 | 0.00858 | -0.047 | 65.6294
3 | 0.6192 | 0.00872 | -0.0469 | 71.0092
3.5 | 0.6749 | 0.00889 | -0.0467 | 75.9168
4 | 0.7297 | 0.0092 | -0.0464 | 79.3152
4.5 | 0.7858 | 0.00932 | -0.0464 | 84.3133
5 | 0.8419 | 0.00944 | -0.0463 | 89.1843
5.5 | 0.8974 | 0.00961 | -0.0462 | 93.3819
6 | 0.9521 | 0.0098 | -0.046 | 97.1531
6.5 | 1.0024 | 0.0104 | -0.0452 | 96.3846
7 | 1.053 | 0.01086 | -0.0443 | 96.9613
7.5 | 1.1008 | 0.01145 | -0.0429 | 96.1397
8 | 1.1453 | 0.0119 | -0.0408 | 96.2437
8.5 | 1.1964 | 0.01245 | -0.0403 | 96.0964
9 | 1.2457 | 0.01307 | -0.0395 | 95.3099
9.5 | 1.2938 | 0.01371 | -0.0386 | 94.3691
10 | 1.3402 | 0.01441 | -0.0374 | 93.0049
10.5 | 1.3844 | 0.01518 | -0.0359 | 91.1989
11 | 1.4257 | 0.01605 | -0.0341 | 88.8287
11.5 | 1.4609 | 0.01712 | -0.0313 | 85.3329
12 | 1.4881 | 0.01817 | -0.0272 | 81.8987
12.5 | 1.5168 | 0.01919 | -0.0237 | 79.0412
13 | 1.5438 | 0.02041 | -0.0204 | 75.6394
13.5 | 1.5689 | 0.02185 | -0.0173 | 71.8032
14 | 1.5928 | 0.0235 | -0.0145 | 67.7787
14.5 | 1.6136 | 0.02548 | -0.0119 | 63.3281
15 | 1.6315 | 0.02783 | -0.0096 | 58.6238
15.5 | 1.6458 | 0.03065 | -0.0075 | 53.6966
16 | 1.6514 | 0.03443 | -0.0057 | 47.964
16.5 | 1.6395 | 0.04023 | -0.0044 | 40.7532
17 | 1.6494 | 0.04434 | -0.0042 | 37.1989
17.5 | 1.6556 | 0.04916 | -0.0046 | 33.6778
18 | 1.6578 | 0.05481 | -0.0057 | 30.2463
18.5 | 1.6529 | 0.06183 | -0.0078 | 26.733
19 | 1.6388 | 0.07073 | -0.0113 | 23.1698
19.5 | 1.6116 | 0.08256 | -0.0169 | 19.5203
20 | 1.565 | 0.09912 | -0.026 | 15.7889

## 51. Re 2M Mach 0.10 (1)
BIGFOIL.COM POLAR EXPORT
n64212ma
NACA64(1)-212 MOD A |  |  |  | Cl Max: | 1.576 | at alpha= | 14 | deg
JavaFoil+Calcfoil stall+Eppler ext transition |  |  |  | L/D Max: | 100.561 | at alpha= | 7.5 | deg
Re: | 2000000 |  |  | Cd Min: | 0.00719 | at alpha= | -4 | deg
Mach: | 0.1 |  |  | Cl=0 at alpha= | -2.725 | deg
|  |  |  | @ Cl=0.1, Cd= | 0.0089248
|  |  |  | @ Cl=0.4, Cd= | 0.0096174
|  |  |  | @ Cl=0.6, Cd= | 0.0084988
alpha (deg) | Cl | Cd | Cm | Cl/Cd
-19.5 | -0.598 | 0.17234 | -0.018 | -3.47
-19 | -0.615 | 0.1635 | -0.018 | -3.763
-18.5 | -0.632 | 0.15623 | -0.018 | -4.045
-18 | -0.648 | 0.14845 | -0.018 | -4.365
-17.5 | -0.663 | 0.14555 | -0.018 | -4.554
-17 | -0.676 | 0.13575 | -0.018 | -4.983
-16.5 | -0.689 | 0.12702 | -0.018 | -5.423
-16 | -0.699 | 0.12152 | -0.019 | -5.755
-15.5 | -0.707 | 0.11358 | -0.019 | -6.223
-15 | -0.71 | 0.1094 | -0.019 | -6.49
-14.5 | -0.711 | 0.10334 | -0.019 | -6.881
-14 | -0.71 | 0.09667 | -0.019 | -7.339
-13.5 | -0.706 | 0.09117 | -0.019 | -7.739
-13 | -0.699 | 0.08691 | -0.02 | -8.043
-12.5 | -0.689 | 0.08216 | -0.02 | -8.389
-12 | -0.677 | 0.07762 | -0.02 | -8.72
-11.5 | -0.662 | 0.07327 | -0.021 | -9.029
-11 | -0.641 | 0.06895 | -0.021 | -9.3
-10.5 | -0.618 | 0.06515 | -0.021 | -9.491
-10 | -0.593 | 0.06095 | -0.021 | -9.724
-9.5 | -0.564 | 0.05742 | -0.021 | -9.822
-9 | -0.534 | 0.05411 | -0.021 | -9.862
-8.5 | -0.501 | 0.0509 | -0.022 | -9.841
-8 | -0.465 | 0.0481 | -0.021 | -9.675
-7.5 | -0.428 | 0.04559 | -0.022 | -9.391
-7 | -0.389 | 0.04297 | -0.023 | -9.059
-6.5 | -0.348 | 0.04032 | -0.023 | -8.643
-6 | -0.306 | 0.03821 | -0.023 | -8.004
-5.5 | -0.263 | 0.03546 | -0.026 | -7.415
-5 | -0.266 | 0.00759 | -0.047 | -35.102
-4.5 | -0.209 | 0.00745 | -0.047 | -28.105
-4 | -0.151 | 0.00719 | -0.048 | -21.046
-3.5 | -0.092 | 0.00883 | -0.048 | -10.47
-3 | -0.033 | 0.00889 | -0.048 | -3.698
-2.5 | 0.027 | 0.00885 | -0.049 | 3.082
-2 | 0.088 | 0.00885 | -0.049 | 9.922
-1.5 | 0.149 | 0.00923 | -0.05 | 16.11
-1 | 0.21 | 0.00917 | -0.05 | 22.858
-0.5 | 0.271 | 0.00948 | -0.05 | 28.57
0 | 0.334 | 0.00986 | -0.051 | 33.904
0.5 | 0.395 | 0.00966 | -0.051 | 40.902
1 | 0.456 | 0.00914 | -0.052 | 49.897
1.5 | 0.517 | 0.00921 | -0.052 | 56.087
2 | 0.577 | 0.00815 | -0.052 | 70.827
2.5 | 0.637 | 0.00906 | -0.053 | 70.308
3 | 0.697 | 0.00932 | -0.053 | 74.784
3.5 | 0.756 | 0.00955 | -0.054 | 79.185
4 | 0.816 | 0.00906 | -0.054 | 89.984
4.5 | 0.874 | 0.00971 | -0.055 | 90.086
5 | 0.933 | 0.01016 | -0.055 | 91.771
5.5 | 0.991 | 0.01055 | -0.055 | 93.852
6 | 1.048 | 0.01073 | -0.056 | 97.673
6.5 | 1.103 | 0.01115 | -0.056 | 98.961
7 | 1.157 | 0.0117 | -0.057 | 98.862
7.5 | 1.209 | 0.01203 | -0.057 | 100.561
8 | 1.26 | 0.0137 | -0.058 | 91.969
8.5 | 1.31 | 0.0143 | -0.058 | 91.613
9 | 1.357 | 0.01354 | -0.058 | 100.251
9.5 | 1.403 | 0.01439 | -0.059 | 97.523
10 | 1.447 | 0.01499 | -0.059 | 96.548
10.5 | 1.489 | 0.01555 | -0.06 | 95.781
11 | 1.493 | 0.01823 | -0.059 | 81.866
11.5 | 1.516 | 0.01965 | -0.059 | 77.139
12 | 1.53 | 0.02206 | -0.058 | 69.384
12.5 | 1.552 | 0.02304 | -0.059 | 67.351
13 | 1.564 | 0.02516 | -0.059 | 62.175
13.5 | 1.57 | 0.02782 | -0.058 | 56.437
14 | 1.576 | 0.03041 | -0.058 | 51.813
14.5 | 1.573 | 0.03437 | -0.058 | 45.769
15 | 1.527 | 0.05089 | -0.055 | 30.005
15.5 | 1.51 | 0.05977 | -0.054 | 25.271
16 | 1.513 | 0.06156 | -0.055 | 24.573
16.5 | 1.447 | 0.09035 | -0.049 | 16.015
17 | 1.433 | 0.10009 | -0.048 | 14.313
17.5 | 1.434 | 0.09895 | -0.049 | 14.489
18 | 1.406 | 0.11615 | -0.047 | 12.107
18.5 | 1.388 | 0.12539 | -0.047 | 11.073
19 | 1.376 | 0.1288 | -0.047 | 10.683

## 52. Re 2M Mach 0.10 (2)
BIGFOIL.COM POLAR EXPORT
n64212ma
NACA64(1)-212 MOD A |  |  |  | Cl Max: | 1.641 | at alpha= | 17.5 | deg
XFOIL ncrit=9 |  |  |  | L/D Max: | 97.2487 | at alpha= | 6 | deg
Re: | 2000000 |  |  | Cd Min: | 0.15132 | at alpha= | -14 | deg
Mach: | 0.1 |  |  | Cl=0 at alpha= | -2.4911 | deg
|  |  |  | @ Cl=0.1, Cd= | 0.0099512
|  |  |  | @ Cl=0.4, Cd= | 0.0098245
|  |  |  | @ Cl=0.6, Cd= | 0.0086938
alpha (deg) | Cl | Cd | Cm | Cl/Cd
-14 | -0.4737 | 0.15132 | -0.0034 | -3.1305
-13.5 | -0.4832 | 0.13815 | -0.008 | -3.4976
-13 | -0.4711 | 0.13234 | -0.0102 | -3.5598
-12.5 | -0.4585 | 0.12665 | -0.0123 | -3.6202
-12 | -0.4495 | 0.11989 | -0.0149 | -3.7493
-11.5 | -0.4786 | 0.10308 | -0.0224 | -4.643
-11 | -0.4655 | 0.09798 | -0.0247 | -4.751
-10 | -0.449 | 0.08472 | -0.0318 | -5.2998
-9.5 | -0.6082 | 0.04425 | -0.0626 | -13.7446
-9 | -0.6784 | 0.01937 | -0.0563 | -35.0232
-8.5 | -0.6389 | 0.01595 | -0.0546 | -40.0564
-8 | -0.5877 | 0.01504 | -0.0538 | -39.0758
-7.5 | -0.5347 | 0.01441 | -0.0531 | -37.1062
-7 | -0.4821 | 0.01347 | -0.0524 | -35.7906
-6.5 | -0.4292 | 0.0125 | -0.0517 | -34.336
-6 | -0.3758 | 0.01163 | -0.051 | -32.313
-5.5 | -0.3213 | 0.01103 | -0.0504 | -29.1296
-5 | -0.2677 | 0.01038 | -0.0498 | -25.79
-4.5 | -0.2148 | 0.00994 | -0.0491 | -21.6097
-4 | -0.1693 | 0.01116 | -0.0477 | -15.1703
-3.5 | -0.1139 | 0.0109 | -0.0473 | -10.4495
-3 | -0.0577 | 0.0106 | -0.0471 | -5.4434
-2.5 | -0.001 | 0.0104 | -0.0469 | -0.096154
-2 | 0.0551 | 0.01003 | -0.0467 | 5.4935
-1.5 | 0.1121 | 0.00993 | -0.0466 | 11.289
-1 | 0.169 | 0.0099 | -0.0465 | 17.0707
-0.5 | 0.2259 | 0.00982 | -0.0464 | 23.0041
0 | 0.2826 | 0.00987 | -0.0463 | 28.6322
0.5 | 0.3398 | 0.00985 | -0.0463 | 34.4975
1 | 0.3968 | 0.00988 | -0.0463 | 40.1619
1.5 | 0.4533 | 0.0089 | -0.047 | 50.9326
2 | 0.5096 | 0.00852 | -0.0471 | 59.8122
2.5 | 0.5662 | 0.00861 | -0.0471 | 65.7607
3 | 0.6227 | 0.00875 | -0.047 | 71.1657
4 | 0.7336 | 0.00926 | -0.0465 | 79.2225
4.5 | 0.7904 | 0.00936 | -0.0464 | 84.4444
5 | 0.8469 | 0.00948 | -0.0463 | 89.3354
5.5 | 0.9027 | 0.00965 | -0.0462 | 93.544
6 | 0.9579 | 0.00985 | -0.0459 | 97.2487
6.5 | 1.008 | 0.0105 | -0.0449 | 96
7 | 1.0591 | 0.01095 | -0.044 | 96.7215
8 | 1.1518 | 0.01201 | -0.0404 | 95.9034
8.5 | 1.2031 | 0.01259 | -0.0398 | 95.56
9 | 1.2527 | 0.01321 | -0.0389 | 94.8297
9.5 | 1.3008 | 0.01387 | -0.0378 | 93.7851
10 | 1.347 | 0.0146 | -0.0364 | 92.2603
10.5 | 1.3908 | 0.01541 | -0.0347 | 90.2531
11 | 1.4313 | 0.01634 | -0.0326 | 87.5949
11.5 | 1.4621 | 0.01747 | -0.0289 | 83.692
12 | 1.4896 | 0.01854 | -0.0248 | 80.3452
12.5 | 1.518 | 0.01967 | -0.0213 | 77.1734
13 | 1.5446 | 0.02102 | -0.018 | 73.4824
13.5 | 1.5689 | 0.02262 | -0.0149 | 69.359
14 | 1.5921 | 0.02444 | -0.0122 | 65.1432
14.5 | 1.6116 | 0.02665 | -0.0096 | 60.4728
15 | 1.6277 | 0.02929 | -0.0073 | 55.5719
15.5 | 1.6388 | 0.03256 | -0.0053 | 50.3317
16 | 1.6378 | 0.0372 | -0.0038 | 44.0269
16.5 | 1.6298 | 0.04298 | -0.0031 | 37.92
17 | 1.6387 | 0.04747 | -0.0033 | 34.5207
17.5 | 1.641 | 0.0531 | -0.0042 | 30.904
18 | 1.6378 | 0.05985 | -0.006 | 27.3651
18.5 | 1.6256 | 0.06841 | -0.0092 | 23.7626
19 | 1.6014 | 0.07962 | -0.0144 | 20.113
19.5 | 1.5543 | 0.09607 | -0.0234 | 16.1788
20 | 1.4875 | 0.11746 | -0.0361 | 12.6639

## 53. Re 2M Mach 0.25 (1)
BIGFOIL.COM POLAR EXPORT
n64212ma
NACA64(1)-212 MOD A |  |  |  | Cl Max: | 1.508 | at alpha= | 13 | deg
JavaFoil+Calcfoil stall+Eppler ext transition |  |  |  | L/D Max: | 98.112 | at alpha= | 7.5 | deg
Re: | 2000000 |  |  | Cd Min: | 0.00746 | at alpha= | -4 | deg
Mach: | 0.25 |  |  | Cl=0 at alpha= | -2.7258 | deg
|  |  |  | @ Cl=0.1, Cd= | 0.0088779
|  |  |  | @ Cl=0.4, Cd= | 0.0091757
|  |  |  | @ Cl=0.6, Cd= | 0.0084077
alpha (deg) | Cl | Cd | Cm | Cl/Cd
-17 | -0.344 | 0.14514 | -0.019 | -2.372
-16.5 | -0.392 | 0.13979 | -0.019 | -2.806
-16 | -0.436 | 0.14596 | -0.019 | -2.987
-15.5 | -0.474 | 0.13635 | -0.019 | -3.479
-15 | -0.506 | 0.12656 | -0.019 | -3.995
-14.5 | -0.533 | 0.11672 | -0.019 | -4.566
-14 | -0.556 | 0.109 | -0.019 | -5.104
-13.5 | -0.575 | 0.10199 | -0.019 | -5.642
-13 | -0.59 | 0.09319 | -0.02 | -6.33
-12.5 | -0.6 | 0.08897 | -0.02 | -6.74
-12 | -0.604 | 0.08167 | -0.02 | -7.4
-11.5 | -0.604 | 0.07736 | -0.02 | -7.809
-11 | -0.596 | 0.0719 | -0.02 | -8.291
-10.5 | -0.584 | 0.06832 | -0.021 | -8.552
-10 | -0.568 | 0.06364 | -0.021 | -8.922
-9.5 | -0.547 | 0.05905 | -0.021 | -9.267
-9 | -0.523 | 0.05547 | -0.021 | -9.421
-8.5 | -0.495 | 0.05193 | -0.021 | -9.525
-8 | -0.463 | 0.04923 | -0.022 | -9.413
-7.5 | -0.429 | 0.04635 | -0.022 | -9.249
-7 | -0.392 | 0.04343 | -0.023 | -9.024
-6.5 | -0.352 | 0.0411 | -0.023 | -8.566
-6 | -0.31 | 0.0389 | -0.023 | -7.972
-5.5 | -0.266 | 0.03684 | -0.024 | -7.231
-5 | -0.221 | 0.03506 | -0.025 | -6.305
-4.5 | -0.175 | 0.03227 | -0.028 | -5.428
-4 | -0.155 | 0.00746 | -0.049 | -20.766
-3.5 | -0.095 | 0.00895 | -0.049 | -10.592
-3 | -0.034 | 0.00896 | -0.05 | -3.762
-2.5 | 0.028 | 0.00893 | -0.05 | 3.135
-2 | 0.09 | 0.00887 | -0.051 | 10.165
-1.5 | 0.153 | 0.00892 | -0.051 | 17.114
-1 | 0.215 | 0.00898 | -0.051 | 23.993
-0.5 | 0.278 | 0.00968 | -0.052 | 28.74
0 | 0.343 | 0.00999 | -0.052 | 34.379
0.5 | 0.406 | 0.00909 | -0.053 | 44.64
1 | 0.468 | 0.00923 | -0.053 | 50.72
1.5 | 0.531 | 0.00932 | -0.053 | 56.908
2 | 0.592 | 0.00828 | -0.054 | 71.575
2.5 | 0.654 | 0.00927 | -0.054 | 70.574
3 | 0.715 | 0.00955 | -0.055 | 74.931
3.5 | 0.776 | 0.0098 | -0.055 | 79.19
4 | 0.837 | 0.00933 | -0.056 | 89.721
4.5 | 0.897 | 0.01011 | -0.056 | 88.743
5 | 0.956 | 0.01051 | -0.057 | 91.015
5.5 | 1.015 | 0.01088 | -0.057 | 93.294
6 | 1.073 | 0.01113 | -0.057 | 96.407
6.5 | 1.129 | 0.01156 | -0.058 | 97.685
7 | 1.183 | 0.01219 | -0.058 | 97.048
7.5 | 1.235 | 0.01259 | -0.059 | 98.112
8 | 1.285 | 0.01413 | -0.059 | 90.944
8.5 | 1.333 | 0.01516 | -0.06 | 87.946
9 | 1.379 | 0.01437 | -0.06 | 95.973
9.5 | 1.422 | 0.01536 | -0.06 | 92.598
10 | 1.431 | 0.01797 | -0.059 | 79.612
10.5 | 1.459 | 0.0191 | -0.059 | 76.37
11 | 1.481 | 0.02065 | -0.059 | 71.72
11.5 | 1.488 | 0.02372 | -0.059 | 62.737
12 | 1.505 | 0.02474 | -0.059 | 60.831
12.5 | 1.505 | 0.02778 | -0.059 | 54.176
13 | 1.508 | 0.0294 | -0.059 | 51.275
13.5 | 1.457 | 0.04298 | -0.056 | 33.9
14 | 1.388 | 0.06584 | -0.052 | 21.081
14.5 | 1.356 | 0.07851 | -0.049 | 17.273
15 | 1.332 | 0.08822 | -0.048 | 15.097
15.5 | 1.313 | 0.09334 | -0.048 | 14.063
16 | 1.286 | 0.1007 | -0.048 | 12.771
16.5 | 1.259 | 0.1051 | -0.048 | 11.981
17 | 1.217 | 0.11887 | -0.046 | 10.239
17.5 | 1.18 | 0.12639 | -0.046 | 9.338
18 | 1.133 | 0.1395 | -0.045 | 8.125

## 54. Re 2M Mach 0.25 (2)
BIGFOIL.COM POLAR EXPORT
n64212ma
NACA64(1)-212 MOD A |  |  |  | Cl Max: | 1.5845 | at alpha= | 14.5 | deg
XFOIL ncrit=9 |  |  |  | L/D Max: | 95.064 | at alpha= | 6.5 | deg
Re: | 2000000 |  |  | Cd Min: | 0.23432 | at alpha= | -20 | deg
Mach: | 0.25 |  |  | Cl=0 at alpha= | -2.4785 | deg
|  |  |  | @ Cl=0.1, Cd= | 0.010096
|  |  |  | @ Cl=0.4, Cd= | 0.009983
|  |  |  | @ Cl=0.6, Cd= | 0.008829
alpha (deg) | Cl | Cd | Cm | Cl/Cd
-20 | -0.6595 | 0.23432 | 0.0378 | -2.8145
-19.5 | -0.643 | 0.2269 | 0.0334 | -2.8338
-19 | -0.6262 | 0.22001 | 0.0293 | -2.8462
-18.5 | -0.6092 | 0.21369 | 0.0259 | -2.8509
-18 | -0.5903 | 0.20808 | 0.0225 | -2.8369
-17.5 | -0.5723 | 0.20207 | 0.0191 | -2.8322
-17 | -0.5542 | 0.19608 | 0.0157 | -2.8264
-16.5 | -0.5369 | 0.1897 | 0.0124 | -2.8303
-16 | -0.5228 | 0.18139 | 0.0083 | -2.8822
-15.5 | -0.5098 | 0.17352 | 0.0047 | -2.938
-15 | -0.4978 | 0.16564 | 0.0013 | -3.0053
-14.5 | -0.4831 | 0.15979 | -0.0009 | -3.0233
-14 | -0.468 | 0.15395 | -0.0034 | -3.0399
-13.5 | -0.4723 | 0.14158 | -0.0079 | -3.3359
-13 | -0.4614 | 0.13504 | -0.0104 | -3.4168
-12.5 | -0.447 | 0.12966 | -0.0123 | -3.4475
-12 | -0.4328 | 0.12414 | -0.0144 | -3.4864
-11.5 | -0.4267 | 0.11635 | -0.0174 | -3.6674
-11 | -0.4435 | 0.10268 | -0.0235 | -4.3192
-10.5 | -0.4323 | 0.09689 | -0.0259 | -4.4618
-10 | -0.3772 | 0.08778 | -0.0412 | -4.2971
-9.5 | -0.3615 | 0.07691 | -0.0527 | -4.7003
-9 | -0.3945 | 0.06388 | -0.0622 | -6.1756
-8 | -0.494 | 0.04219 | -0.0627 | -11.7089
-7.5 | -0.4681 | 0.0381 | -0.0612 | -12.2861
-7 | -0.4906 | 0.01751 | -0.0568 | -28.0183
-6.5 | -0.436 | 0.01692 | -0.0558 | -25.7683
-6 | -0.3847 | 0.01459 | -0.0546 | -26.3674
-5.5 | -0.3317 | 0.01258 | -0.0535 | -26.3672
-5 | -0.2766 | 0.01151 | -0.0525 | -24.0313
-4.5 | -0.2233 | 0.01074 | -0.0514 | -20.7914
-4 | -0.1762 | 0.01172 | -0.0497 | -15.0341
-3 | -0.0607 | 0.01089 | -0.0487 | -5.5739
-2.5 | -0.0025 | 0.01058 | -0.0483 | -0.23629
-2 | 0.0556 | 0.01021 | -0.0481 | 5.4456
-1.5 | 0.1142 | 0.01006 | -0.0478 | 11.3519
-1 | 0.173 | 0.01001 | -0.0476 | 17.2827
-0.5 | 0.2316 | 0.00994 | -0.0474 | 23.2998
0 | 0.2904 | 0.00995 | -0.0473 | 29.1859
0.5 | 0.3494 | 0.00994 | -0.0472 | 35.1509
1 | 0.4082 | 0.00999 | -0.047 | 40.8609
1.5 | 0.4671 | 0.00999 | -0.0469 | 46.7568
2 | 0.5248 | 0.00869 | -0.0478 | 60.3913
2.5 | 0.5832 | 0.00878 | -0.0476 | 66.4237
3 | 0.6415 | 0.00895 | -0.0474 | 71.676
3.5 | 0.6989 | 0.00919 | -0.047 | 76.0501
4 | 0.7568 | 0.00942 | -0.0466 | 80.3397
4.5 | 0.8156 | 0.00956 | -0.0464 | 85.3138
5 | 0.8742 | 0.00971 | -0.0462 | 90.0309
6 | 0.9867 | 0.01039 | -0.0449 | 94.9663
6.5 | 1.04 | 0.01094 | -0.0437 | 95.064
7 | 1.091 | 0.01157 | -0.0421 | 94.2956
7.5 | 1.1412 | 0.01213 | -0.0403 | 94.0808
8 | 1.1863 | 0.01267 | -0.0374 | 93.6306
8.5 | 1.2388 | 0.01331 | -0.0362 | 93.0729
9 | 1.2886 | 0.01404 | -0.0345 | 91.7806
9.5 | 1.3359 | 0.01487 | -0.0325 | 89.8386
10 | 1.3798 | 0.01579 | -0.0299 | 87.3844
10.5 | 1.4152 | 0.0168 | -0.026 | 84.2381
11 | 1.443 | 0.01808 | -0.0212 | 79.8119
11.5 | 1.4649 | 0.01983 | -0.0163 | 73.8729
12 | 1.4953 | 0.02125 | -0.0129 | 70.3671
12.5 | 1.5206 | 0.02312 | -0.0094 | 65.7699
13 | 1.5419 | 0.02542 | -0.0062 | 60.657
13.5 | 1.5606 | 0.02812 | -0.0033 | 55.4979
14 | 1.5755 | 0.03134 | -0.001 | 50.2712
14.5 | 1.5845 | 0.03533 | 0.0008 | 44.8486
15 | 1.584 | 0.04054 | 0.0018 | 39.0725
15.5 | 1.5663 | 0.0481 | 0.0013 | 32.5634
16 | 1.5491 | 0.05659 | -0.0008 | 27.3741
16.5 | 1.5405 | 0.06489 | -0.0037 | 23.7402
17 | 1.5158 | 0.07634 | -0.0091 | 19.8559
17.5 | 1.4708 | 0.09252 | -0.0184 | 15.8971
18 | 1.4154 | 0.11148 | -0.0298 | 12.6964
18.5 | 1.3693 | 0.12879 | -0.0406 | 10.632
19 | 1.3413 | 0.1431 | -0.0499 | 9.3732
19.5 | 1.3274 | 0.15489 | -0.0577 | 8.57

## 55. Re 2M Mach 0.50 (1)
BIGFOIL.COM POLAR EXPORT
n64212ma
NACA64(1)-212 MOD A |  |  |  | Cl Max: | 1.289 | at alpha= | 20 | deg
JavaFoil+Calcfoil stall+Eppler ext transition |  |  |  | L/D Max: | 86.057 | at alpha= | 5 | deg
Re: | 2000000 |  |  | Cd Min: | 0.00933 | at alpha= | -2 | deg
Mach: | 0.5 |  |  | Cl=0 at alpha= | -2.7541 | deg
|  |  |  | @ Cl=0.1, Cd= | 0.00933
|  |  |  | @ Cl=0.4, Cd= | 0.010112
|  |  |  | @ Cl=0.6, Cd= | 0.010023
alpha (deg) | Cl | Cd | Cm | Cl/Cd
-20 | -0.956 | 0.17784 | -0.023 | -5.374
-19.5 | -0.929 | 0.17475 | -0.023 | -5.315
-19 | -0.902 | 0.16936 | -0.023 | -5.324
-18.5 | -0.875 | 0.1601 | -0.023 | -5.465
-18 | -0.848 | 0.15548 | -0.023 | -5.454
-17.5 | -0.821 | 0.1495 | -0.024 | -5.494
-17 | -0.794 | 0.14638 | -0.024 | -5.426
-16.5 | -0.767 | 0.14195 | -0.024 | -5.405
-16 | -0.74 | 0.13269 | -0.024 | -5.579
-15.5 | -0.713 | 0.1293 | -0.024 | -5.514
-15 | -0.686 | 0.1273 | -0.024 | -5.386
-14.5 | -0.658 | 0.12439 | -0.024 | -5.292
-14 | -0.629 | 0.11744 | -0.023 | -5.359
-13.5 | -0.602 | 0.11402 | -0.023 | -5.28
-13 | -0.575 | 0.10993 | -0.023 | -5.227
-12.5 | -0.547 | 0.10758 | -0.024 | -5.085
-12 | -0.52 | 0.10425 | -0.024 | -4.984
-11.5 | -0.492 | 0.10104 | -0.024 | -4.869
-11 | -0.464 | 0.09436 | -0.024 | -4.921
-10.5 | -0.437 | 0.09161 | -0.024 | -4.766
-10 | -0.408 | 0.08344 | -0.023 | -4.891
-9.5 | -0.38 | 0.08016 | -0.023 | -4.744
-9 | -0.352 | 0.07713 | -0.024 | -4.569
-8.5 | -0.325 | 0.07374 | -0.024 | -4.401
-8 | -0.297 | 0.07087 | -0.024 | -4.185
-7.5 | -0.269 | 0.0503 | -0.025 | -5.343
-7 | -0.241 | 0.04585 | -0.025 | -5.25
-6.5 | -0.213 | 0.05292 | -0.025 | -4.016
-6 | -0.276 | 0.04384 | -0.024 | -6.286
-5.5 | -0.263 | 0.04025 | -0.024 | -6.538
-5 | -0.229 | 0.03747 | -0.025 | -6.106
-4.5 | -0.185 | 0.03508 | -0.025 | -5.279
-4 | -0.136 | 0.03513 | -0.026 | -3.881
-3.5 | -0.084 | 0.03363 | -0.027 | -2.509
-3 | -0.03 | 0.03161 | -0.031 | -0.959
-2.5 | 0.031 | 0.00937 | -0.056 | 3.306
-2 | 0.1 | 0.00933 | -0.056 | 10.726
-1.5 | 0.17 | 0.0094 | -0.057 | 18.075
-1 | 0.24 | 0.00939 | -0.057 | 25.569
-0.5 | 0.311 | 0.00958 | -0.058 | 32.413
0 | 0.383 | 0.01025 | -0.058 | 37.394
0.5 | 0.453 | 0.00968 | -0.059 | 46.767
1 | 0.522 | 0.00993 | -0.059 | 52.578
1.5 | 0.591 | 0.00999 | -0.06 | 59.171
2 | 0.659 | 0.01024 | -0.06 | 64.368
2.5 | 0.727 | 0.0094 | -0.061 | 77.359
3 | 0.794 | 0.01066 | -0.061 | 74.462
3.5 | 0.86 | 0.01144 | -0.062 | 75.229
4 | 0.925 | 0.01186 | -0.062 | 78.019
4.5 | 0.989 | 0.0126 | -0.063 | 78.529
5 | 1.052 | 0.01222 | -0.063 | 86.057
5.5 | 1.113 | 0.01294 | -0.064 | 86.006
6 | 1.172 | 0.01368 | -0.064 | 85.695
6.5 | 1.223 | 0.01554 | -0.065 | 78.732
7 | 1.266 | 0.01652 | -0.065 | 76.652
7.5 | 1.259 | 0.01949 | -0.063 | 64.574
8 | 1.262 | 0.02204 | -0.063 | 57.244
8.5 | 1.249 | 0.02384 | -0.063 | 52.408
9 | 1.021 | 0.05733 | -0.03 | 17.817
9.5 | 0.769 | 0.05601 | -0.05 | 13.734
10 | 0.738 | 0.06767 | -0.047 | 10.904
10.5 | 0.742 | 0.0736 | -0.033 | 10.086
11 | 0.769 | 0.08808 | -0.032 | 8.735
11.5 | 0.797 | 0.09433 | -0.033 | 8.452
12 | 0.825 | 0.09709 | -0.033 | 8.493
12.5 | 0.852 | 0.10215 | -0.034 | 8.338
13 | 0.892 | 0.12721 | -0.043 | 7.009
13.5 | 0.91 | 0.11988 | -0.038 | 7.593
14 | 0.937 | 0.11921 | -0.038 | 7.864
14.5 | 0.964 | 0.1239 | -0.039 | 7.784
15 | 0.991 | 0.13087 | -0.039 | 7.576
15.5 | 1.018 | 0.13504 | -0.039 | 7.542
16 | 1.045 | 0.13908 | -0.039 | 7.515
16.5 | 1.073 | 0.1466 | -0.04 | 7.318
17 | 1.107 | 0.15769 | -0.045 | 7.021
17.5 | 1.134 | 0.16086 | -0.045 | 7.053
18 | 1.162 | 0.16776 | -0.046 | 6.926
18.5 | 1.189 | 0.17162 | -0.046 | 6.931
19 | 1.217 | 0.17367 | -0.047 | 7.009
19.5 | 1.258 | 0.1779 | -0.052 | 7.073
20 | 1.289 | 0.17906 | -0.053 | 7.2

## 56. Re 2M Mach 0.50 (2)
BIGFOIL.COM POLAR EXPORT
n64212ma
NACA64(1)-212 MOD A |  |  |  | Cl Max: | 1.4446 | at alpha= | 11 | deg
XFOIL ncrit=9 |  |  |  | L/D Max: | 89.3259 | at alpha= | 5.5 | deg
Re: | 2000000 |  |  | Cd Min: | 0.2568 | at alpha= | -20 | deg
Mach: | 0.5 |  |  | Cl=0 at alpha= | -2.4548 | deg
|  |  |  | @ Cl=0.1, Cd= | 0.011189
|  |  |  | @ Cl=0.4, Cd= | 0.010476
|  |  |  | @ Cl=0.6, Cd= | 0.0097089
alpha (deg) | Cl | Cd | Cm | Cl/Cd
-20 | -0.7125 | 0.2568 | 0.0476 | -2.7745
-19.5 | -0.6904 | 0.24875 | 0.0428 | -2.7755
-19 | -0.6685 | 0.24074 | 0.0379 | -2.7769
-18.5 | -0.6472 | 0.23243 | 0.033 | -2.7845
-18 | -0.6245 | 0.22566 | 0.0292 | -2.7674
-17.5 | -0.6021 | 0.21861 | 0.025 | -2.7542
-17 | -0.5793 | 0.21177 | 0.0209 | -2.7355
-16.5 | -0.5571 | 0.20423 | 0.0167 | -2.7278
-16 | -0.5361 | 0.19594 | 0.0123 | -2.736
-15.5 | -0.516 | 0.18792 | 0.008 | -2.7458
-15 | -0.4967 | 0.18005 | 0.0041 | -2.7587
-14.5 | -0.4775 | 0.17245 | 0.0005 | -2.7689
-14 | -0.46 | 0.16462 | -0.003 | -2.7943
-13.5 | -0.4388 | 0.15865 | -0.0058 | -2.7658
-13 | -0.4212 | 0.15097 | -0.0094 | -2.79
-12.5 | -0.4048 | 0.14409 | -0.012 | -2.8094
-12 | -0.3928 | 0.13585 | -0.0152 | -2.8914
-11.5 | -0.3745 | 0.12858 | -0.0189 | -2.9126
-11 | -0.3194 | 0.11566 | -0.037 | -2.7615
-10.5 | -0.3063 | 0.10976 | -0.0386 | -2.7906
-10 | -0.2993 | 0.10133 | -0.0423 | -2.9537
-9.5 | -0.2864 | 0.09463 | -0.0453 | -3.0265
-9 | -0.2755 | 0.08781 | -0.0484 | -3.1375
-8.5 | -0.2781 | 0.07776 | -0.0542 | -3.5764
-8 | -0.2679 | 0.07194 | -0.0568 | -3.7239
-7.5 | -0.2641 | 0.06505 | -0.0606 | -4.06
-7 | -0.2745 | 0.05639 | -0.0678 | -4.8679
-6.5 | -0.3016 | 0.04978 | -0.0689 | -6.0587
-6 | -0.3072 | 0.04445 | -0.0679 | -6.9111
-5.5 | -0.2995 | 0.03875 | -0.0663 | -7.729
-5 | -0.2777 | 0.03118 | -0.0645 | -8.9064
-4.5 | -0.2331 | 0.02723 | -0.0628 | -8.5604
-4 | -0.1832 | 0.02281 | -0.061 | -8.0316
-3.5 | -0.1309 | 0.01665 | -0.0587 | -7.8619
-3 | -0.07 | 0.01368 | -0.0571 | -5.117
-2.5 | -0.0058 | 0.01239 | -0.0556 | -0.46812
-2 | 0.0583 | 0.01149 | -0.0541 | 5.074
-1.5 | 0.1235 | 0.01102 | -0.053 | 11.2069
-1 | 0.1894 | 0.01062 | -0.0522 | 17.8343
-0.5 | 0.2562 | 0.01051 | -0.0516 | 24.3768
0 | 0.3228 | 0.01043 | -0.0509 | 30.9492
0.5 | 0.3897 | 0.01046 | -0.0503 | 37.2562
1 | 0.4561 | 0.01056 | -0.0497 | 43.1913
1.5 | 0.5225 | 0.01069 | -0.049 | 48.8775
2 | 0.5884 | 0.0097 | -0.0494 | 60.6598
2.5 | 0.6536 | 0.00975 | -0.0485 | 67.0359
3 | 0.7176 | 0.01014 | -0.0473 | 70.7692
3.5 | 0.7848 | 0.01031 | -0.0462 | 76.1203
4 | 0.8515 | 0.01057 | -0.045 | 80.5582
4.5 | 0.9193 | 0.01079 | -0.0436 | 85.1993
5 | 0.9844 | 0.01119 | -0.0417 | 87.9714
5.5 | 1.0469 | 0.01172 | -0.0393 | 89.3259
6 | 1.1048 | 0.01245 | -0.0359 | 88.739
6.5 | 1.1585 | 0.01329 | -0.0318 | 87.1708
7 | 1.2046 | 0.01413 | -0.0263 | 85.2512
7.5 | 1.2409 | 0.01509 | -0.0193 | 82.2333
8 | 1.2814 | 0.01628 | -0.0135 | 78.7101
8.5 | 1.3226 | 0.01794 | -0.0084 | 73.7235
9 | 1.3606 | 0.01996 | -0.0035 | 68.1663
9.5 | 1.3938 | 0.02248 | 0.0013 | 62.0018
10 | 1.4197 | 0.02568 | 0.0057 | 55.2843
10.5 | 1.4377 | 0.02971 | 0.0095 | 48.3911
11 | 1.4446 | 0.03495 | 0.0121 | 41.3333
11.5 | 1.4365 | 0.04193 | 0.0128 | 34.2595
12 | 1.4131 | 0.05118 | 0.0106 | 27.6104
12.5 | 1.3758 | 0.06327 | 0.0048 | 21.7449
13 | 1.3128 | 0.08097 | -0.0072 | 16.2134
13.5 | 1.2424 | 0.10015 | -0.0206 | 12.4054
14 | 1.1957 | 0.1165 | -0.032 | 10.2635
14.5 | 1.1711 | 0.13025 | -0.0414 | 8.9912
15 | 1.1597 | 0.14246 | -0.0495 | 8.1405
15.5 | 1.155 | 0.15402 | -0.0572 | 7.499
16 | 1.1495 | 0.16599 | -0.0653 | 6.9251

## 57. Re 3M Mach 0.00 (1)
BIGFOIL.COM POLAR EXPORT
n64212ma
NACA64(1)-212 MOD A |  |  |  | Cl Max: | 1.611 | at alpha= | 14.5 | deg
JavaFoil+Calcfoil stall+Eppler ext transition |  |  |  | L/D Max: | 108.421 | at alpha= | 8.5 | deg
Re: | 3000000 |  |  | Cd Min: | 0.00668 | at alpha= | -4 | deg
Mach: | 0 |  |  | Cl=0 at alpha= | -2.725 | deg
|  |  |  | @ Cl=0.1, Cd= | 0.0084097
|  |  |  | @ Cl=0.4, Cd= | 0.0089561
|  |  |  | @ Cl=0.6, Cd= | 0.0079697
alpha (deg) | Cl | Cd | Cm | Cl/Cd
-20 | -0.634 | 0.16913 | -0.018 | -3.75
-19.5 | -0.649 | 0.16122 | -0.018 | -4.025
-19 | -0.664 | 0.1541 | -0.018 | -4.306
-18.5 | -0.677 | 0.1471 | -0.018 | -4.604
-18 | -0.69 | 0.14249 | -0.018 | -4.844
-17.5 | -0.702 | 0.13684 | -0.019 | -5.13
-17 | -0.712 | 0.12976 | -0.019 | -5.491
-16.5 | -0.722 | 0.12297 | -0.019 | -5.868
-16 | -0.729 | 0.11677 | -0.019 | -6.242
-15.5 | -0.733 | 0.10901 | -0.019 | -6.725
-15 | -0.734 | 0.1047 | -0.02 | -7.007
-14.5 | -0.732 | 0.09861 | -0.02 | -7.423
-14 | -0.728 | 0.09342 | -0.02 | -7.79
-13.5 | -0.722 | 0.08832 | -0.02 | -8.17
-13 | -0.712 | 0.08331 | -0.02 | -8.551
-12.5 | -0.701 | 0.07857 | -0.021 | -8.918
-12 | -0.686 | 0.07431 | -0.021 | -9.233
-11.5 | -0.669 | 0.07058 | -0.021 | -9.475
-11 | -0.647 | 0.06624 | -0.021 | -9.768
-10.5 | -0.623 | 0.06232 | -0.021 | -9.991
-10 | -0.596 | 0.05911 | -0.022 | -10.081
-9.5 | -0.567 | 0.05564 | -0.022 | -10.186
-9 | -0.535 | 0.05233 | -0.022 | -10.228
-8.5 | -0.503 | 0.04908 | -0.023 | -10.247
-8 | -0.467 | 0.04612 | -0.024 | -10.131
-7.5 | -0.43 | 0.04345 | -0.024 | -9.892
-7 | -0.391 | 0.04049 | -0.026 | -9.657
-6.5 | -0.427 | 0.00741 | -0.045 | -57.67
-6 | -0.375 | 0.0073 | -0.046 | -51.337
-5.5 | -0.321 | 0.00761 | -0.046 | -42.131
-5 | -0.265 | 0.00723 | -0.047 | -36.675
-4.5 | -0.209 | 0.00708 | -0.047 | -29.436
-4 | -0.151 | 0.00668 | -0.047 | -22.559
-3.5 | -0.092 | 0.00824 | -0.048 | -11.179
-3 | -0.033 | 0.00838 | -0.048 | -3.903
-2.5 | 0.027 | 0.00828 | -0.049 | 3.278
-2 | 0.087 | 0.00835 | -0.049 | 10.469
-1.5 | 0.148 | 0.00863 | -0.049 | 17.143
-1 | 0.209 | 0.00861 | -0.05 | 24.235
-0.5 | 0.27 | 0.00885 | -0.05 | 30.463
0 | 0.333 | 0.00837 | -0.051 | 39.756
0.5 | 0.393 | 0.00901 | -0.051 | 43.636
1 | 0.454 | 0.00854 | -0.051 | 53.125
1.5 | 0.514 | 0.00868 | -0.052 | 59.242
2 | 0.574 | 0.00761 | -0.052 | 75.452
2.5 | 0.634 | 0.00844 | -0.053 | 75.091
3 | 0.694 | 0.00869 | -0.053 | 79.858
3.5 | 0.753 | 0.00897 | -0.053 | 83.908
4 | 0.812 | 0.00846 | -0.054 | 95.954
4.5 | 0.87 | 0.00909 | -0.054 | 95.691
5 | 0.928 | 0.00939 | -0.055 | 98.858
5.5 | 0.986 | 0.0098 | -0.055 | 100.617
6 | 1.043 | 0.01024 | -0.056 | 101.831
6.5 | 1.098 | 0.01048 | -0.056 | 104.829
7 | 1.152 | 0.01088 | -0.056 | 105.894
7.5 | 1.205 | 0.01116 | -0.057 | 107.893
8 | 1.256 | 0.01266 | -0.057 | 99.202
8.5 | 1.305 | 0.01204 | -0.058 | 108.421
9 | 1.353 | 0.01252 | -0.058 | 108.06
9.5 | 1.399 | 0.01325 | -0.059 | 105.597
10 | 1.444 | 0.01374 | -0.059 | 105.078
10.5 | 1.486 | 0.01438 | -0.059 | 103.365
11 | 1.525 | 0.01497 | -0.06 | 101.889
11.5 | 1.526 | 0.01763 | -0.059 | 86.555
12 | 1.545 | 0.01922 | -0.059 | 80.384
12.5 | 1.568 | 0.02004 | -0.059 | 78.222
13 | 1.581 | 0.02211 | -0.059 | 71.48
13.5 | 1.594 | 0.02343 | -0.059 | 68.036
14 | 1.607 | 0.02473 | -0.059 | 64.966
14.5 | 1.611 | 0.02725 | -0.059 | 59.1
15 | 1.611 | 0.03001 | -0.059 | 53.681
15.5 | 1.565 | 0.04537 | -0.056 | 34.488
16 | 1.544 | 0.05518 | -0.055 | 27.987
16.5 | 1.554 | 0.05407 | -0.056 | 28.732
17 | 1.494 | 0.07898 | -0.052 | 18.921
17.5 | 1.472 | 0.09057 | -0.051 | 16.257
18 | 1.454 | 0.10104 | -0.05 | 14.388
18.5 | 1.452 | 0.10082 | -0.051 | 14.401
19 | 1.42 | 0.12008 | -0.048 | 11.824
19.5 | 1.404 | 0.12744 | -0.048 | 11.02

## 58. Re 3M Mach 0.00 (2)
BIGFOIL.COM POLAR EXPORT
n64212ma
NACA64(1)-212 MOD A |  |  |  | Cl Max: | 1.7825 | at alpha= | 18 | deg
XFOIL ncrit=9 |  |  |  | L/D Max: | 103.282 | at alpha= | 8.5 | deg
Re: | 3000000 |  |  | Cd Min: | 0.06391 | at alpha= | 20 | deg
Mach: | 0 |  |  | Cl=0 at alpha= | -2.4956 | deg
|  |  |  | @ Cl=0.1, Cd= | 0.0091321
|  |  |  | @ Cl=0.4, Cd= | 0.0090611
|  |  |  | @ Cl=0.6, Cd= | 0.0079386
alpha (deg) | Cl | Cd | Cm | Cl/Cd
-18.5 | -1.3458 | 0.04479 | -0.0749 | -30.0469
-18 | -1.3477 | 0.03932 | -0.0768 | -34.2752
-17.5 | -1.3379 | 0.03562 | -0.0771 | -37.5604
-17 | -1.3311 | 0.03205 | -0.0765 | -41.532
-16.5 | -1.3173 | 0.02949 | -0.0748 | -44.6694
-16 | -1.3045 | 0.02722 | -0.072 | -47.9243
-15.5 | -1.2923 | 0.0255 | -0.0676 | -50.6784
-15 | -1.2651 | 0.02426 | -0.0644 | -52.1476
-14.5 | -1.2314 | 0.02296 | -0.062 | -53.6324
-14 | -1.1942 | 0.02175 | -0.0599 | -54.9057
-13.5 | -1.1546 | 0.02059 | -0.058 | -56.0758
-13 | -1.1134 | 0.01947 | -0.0562 | -57.1854
-12.5 | -1.0692 | 0.01869 | -0.0546 | -57.2071
-12 | -1.0125 | 0.01651 | -0.0566 | -61.3265
-11.5 | -0.9548 | 0.01541 | -0.0577 | -61.9598
-11 | -0.9064 | 0.01503 | -0.0563 | -60.3061
-10 | -0.8058 | 0.01405 | -0.0543 | -57.3523
-9.5 | -0.7547 | 0.01339 | -0.0534 | -56.363
-9 | -0.7032 | 0.01271 | -0.0526 | -55.3265
-8.5 | -0.6502 | 0.01217 | -0.052 | -53.4265
-8 | -0.5969 | 0.0116 | -0.0515 | -51.4569
-7.5 | -0.543 | 0.01109 | -0.051 | -48.963
-7 | -0.4889 | 0.01069 | -0.0505 | -45.7343
-6.5 | -0.4378 | 0.00954 | -0.0497 | -45.891
-6 | -0.3828 | 0.00925 | -0.0494 | -41.3838
-5.5 | -0.3277 | 0.00905 | -0.049 | -36.2099
-5 | -0.2737 | 0.00905 | -0.0485 | -30.2431
-4.5 | -0.226 | 0.01019 | -0.0474 | -22.1786
-4 | -0.1698 | 0.00998 | -0.0472 | -17.014
-3.5 | -0.1134 | 0.00976 | -0.0471 | -11.6189
-3 | -0.0574 | 0.00939 | -0.047 | -6.1129
-2.5 | -0.0005 | 0.00927 | -0.0469 | -0.053937
-2 | 0.0566 | 0.00917 | -0.0469 | 6.1723
-1.5 | 0.1138 | 0.00912 | -0.0469 | 12.4781
-1 | 0.1708 | 0.00901 | -0.0469 | 18.9567
-0.5 | 0.228 | 0.009 | -0.0469 | 25.3333
0 | 0.2851 | 0.00899 | -0.0469 | 31.713
0.5 | 0.3422 | 0.00902 | -0.0469 | 37.9379
1 | 0.3991 | 0.00906 | -0.0469 | 44.0508
1.5 | 0.4557 | 0.00913 | -0.0469 | 49.9124
2 | 0.5116 | 0.00794 | -0.0478 | 64.4332
2.5 | 0.5687 | 0.0079 | -0.0479 | 71.9873
3 | 0.6255 | 0.00797 | -0.0479 | 78.4818
3.5 | 0.6822 | 0.00805 | -0.0479 | 84.7453
4 | 0.7388 | 0.00818 | -0.048 | 90.3178
4.5 | 0.7948 | 0.00838 | -0.0479 | 94.8449
5 | 0.851 | 0.00854 | -0.0479 | 99.6487
5.5 | 0.9034 | 0.00908 | -0.0474 | 99.4934
6 | 0.9569 | 0.00947 | -0.047 | 101.0454
6.5 | 1.0085 | 0.01002 | -0.0463 | 100.6487
7 | 1.0611 | 0.01042 | -0.0458 | 101.833
7.5 | 1.1129 | 0.01082 | -0.0452 | 102.8558
8 | 1.1633 | 0.01127 | -0.0444 | 103.2209
8.5 | 1.2115 | 0.01173 | -0.0431 | 103.2822
9.5 | 1.3067 | 0.01278 | -0.0406 | 102.2457
10 | 1.355 | 0.01337 | -0.0397 | 101.3463
10.5 | 1.4019 | 0.014 | -0.0386 | 100.1357
11 | 1.447 | 0.01467 | -0.0373 | 98.6367
11.5 | 1.4899 | 0.0154 | -0.0356 | 96.7468
12 | 1.5299 | 0.01619 | -0.0336 | 94.4966
12.5 | 1.5595 | 0.0171 | -0.0297 | 91.1988
13 | 1.5821 | 0.01833 | -0.0252 | 86.3121
13.5 | 1.606 | 0.01964 | -0.0214 | 81.7719
14 | 1.6336 | 0.02084 | -0.0185 | 78.3877
14.5 | 1.6597 | 0.02225 | -0.0158 | 74.5933
15 | 1.6841 | 0.02388 | -0.0133 | 70.5235
15.5 | 1.7064 | 0.02577 | -0.011 | 66.2165
16 | 1.7262 | 0.02799 | -0.0089 | 61.672
16.5 | 1.7451 | 0.03043 | -0.0071 | 57.348
17 | 1.7607 | 0.03328 | -0.0057 | 52.9056
17.5 | 1.774 | 0.03652 | -0.0046 | 48.5761
18 | 1.7825 | 0.04043 | -0.0039 | 44.0885
18.5 | 1.7815 | 0.04566 | -0.0038 | 39.0166
19 | 1.7622 | 0.05356 | -0.0051 | 32.9014
19.5 | 1.7636 | 0.0595 | -0.0066 | 29.6403
20 | 1.7783 | 0.06391 | -0.008 | 27.8251

## 59. Re 3M Mach 0.10 (1)
BIGFOIL.COM POLAR EXPORT
n64212ma
NACA64(1)-212 MOD A |  |  |  | Cl Max: | 1.596 | at alpha= | 14.5 | deg
JavaFoil+Calcfoil stall+Eppler ext transition |  |  |  | L/D Max: | 107.557 | at alpha= | 7.5 | deg
Re: | 3000000 |  |  | Cd Min: | 0.00679 | at alpha= | -4 | deg
Mach: | 0.1 |  |  | Cl=0 at alpha= | -2.725 | deg
|  |  |  | @ Cl=0.1, Cd= | 0.0083853
|  |  |  | @ Cl=0.4, Cd= | 0.0089707
|  |  |  | @ Cl=0.6, Cd= | 0.0079435
alpha (deg) | Cl | Cd | Cm | Cl/Cd
-19.5 | -0.599 | 0.16433 | -0.018 | -3.642
-19 | -0.616 | 0.15528 | -0.018 | -3.965
-18.5 | -0.632 | 0.15195 | -0.018 | -4.162
-18 | -0.648 | 0.14262 | -0.018 | -4.546
-17.5 | -0.663 | 0.13946 | -0.018 | -4.756
-17 | -0.677 | 0.13243 | -0.019 | -5.112
-16.5 | -0.689 | 0.12286 | -0.019 | -5.611
-16 | -0.7 | 0.11784 | -0.019 | -5.94
-15.5 | -0.707 | 0.11159 | -0.019 | -6.34
-15 | -0.711 | 0.10449 | -0.019 | -6.801
-14.5 | -0.712 | 0.10065 | -0.02 | -7.072
-14 | -0.71 | 0.09408 | -0.02 | -7.549
-13.5 | -0.707 | 0.08864 | -0.02 | -7.971
-13 | -0.7 | 0.0842 | -0.02 | -8.312
-12.5 | -0.69 | 0.07918 | -0.021 | -8.717
-12 | -0.678 | 0.07495 | -0.021 | -9.043
-11.5 | -0.662 | 0.07097 | -0.021 | -9.33
-11 | -0.642 | 0.06766 | -0.021 | -9.488
-10.5 | -0.619 | 0.06309 | -0.022 | -9.812
-10 | -0.594 | 0.05931 | -0.022 | -10.008
-9.5 | -0.565 | 0.056 | -0.022 | -10.089
-9 | -0.535 | 0.05251 | -0.022 | -10.181
-8.5 | -0.502 | 0.04944 | -0.023 | -10.155
-8 | -0.467 | 0.04661 | -0.023 | -10.014
-7.5 | -0.43 | 0.04388 | -0.024 | -9.795
-7 | -0.392 | 0.04079 | -0.025 | -9.599
-6.5 | -0.428 | 0.00747 | -0.046 | -57.348
-6 | -0.376 | 0.00731 | -0.046 | -51.441
-5.5 | -0.322 | 0.00714 | -0.046 | -45.075
-5 | -0.266 | 0.00724 | -0.047 | -36.777
-4.5 | -0.209 | 0.00707 | -0.047 | -29.614
-4 | -0.151 | 0.00679 | -0.048 | -22.304
-3.5 | -0.092 | 0.00824 | -0.048 | -11.229
-3 | -0.033 | 0.00834 | -0.048 | -3.941
-2.5 | 0.027 | 0.00827 | -0.049 | 3.299
-2 | 0.088 | 0.00834 | -0.049 | 10.534
-1.5 | 0.149 | 0.00857 | -0.05 | 17.343
-1 | 0.21 | 0.00861 | -0.05 | 24.362
-0.5 | 0.271 | 0.00886 | -0.05 | 30.584
0 | 0.334 | 0.00895 | -0.051 | 37.337
0.5 | 0.395 | 0.00901 | -0.051 | 43.86
1 | 0.456 | 0.00853 | -0.052 | 53.492
1.5 | 0.517 | 0.00866 | -0.052 | 59.632
2 | 0.577 | 0.00761 | -0.052 | 75.858
2.5 | 0.637 | 0.00848 | -0.053 | 75.175
3 | 0.697 | 0.00871 | -0.053 | 80.048
3.5 | 0.756 | 0.009 | -0.054 | 84.051
4 | 0.816 | 0.00851 | -0.054 | 95.812
4.5 | 0.874 | 0.0091 | -0.055 | 96.044
5 | 0.933 | 0.00955 | -0.055 | 97.717
5.5 | 0.991 | 0.00987 | -0.055 | 100.387
6 | 1.048 | 0.01032 | -0.056 | 101.582
6.5 | 1.103 | 0.01052 | -0.056 | 104.873
7 | 1.157 | 0.01093 | -0.057 | 105.869
7.5 | 1.209 | 0.01124 | -0.057 | 107.557
8 | 1.26 | 0.01278 | -0.058 | 98.593
8.5 | 1.31 | 0.01333 | -0.058 | 98.287
9 | 1.357 | 0.01263 | -0.058 | 107.468
9.5 | 1.403 | 0.01338 | -0.059 | 104.865
10 | 1.447 | 0.01391 | -0.059 | 104.021
10.5 | 1.489 | 0.01453 | -0.06 | 102.482
11 | 1.527 | 0.01515 | -0.06 | 100.812
11.5 | 1.524 | 0.01802 | -0.059 | 84.582
12 | 1.542 | 0.01972 | -0.059 | 78.172
12.5 | 1.563 | 0.02058 | -0.059 | 75.929
13 | 1.576 | 0.02238 | -0.059 | 70.424
13.5 | 1.585 | 0.02425 | -0.059 | 65.37
14 | 1.595 | 0.02563 | -0.059 | 62.235
14.5 | 1.596 | 0.02841 | -0.059 | 56.193
15 | 1.552 | 0.04237 | -0.057 | 36.631
15.5 | 1.539 | 0.04897 | -0.056 | 31.43
16 | 1.52 | 0.0578 | -0.055 | 26.294
16.5 | 1.48 | 0.07445 | -0.052 | 19.876
17 | 1.455 | 0.08697 | -0.051 | 16.731
17.5 | 1.463 | 0.08289 | -0.052 | 17.648
18 | 1.411 | 0.1107 | -0.048 | 12.744
18.5 | 1.397 | 0.1168 | -0.048 | 11.959
19 | 1.38 | 0.12459 | -0.048 | 11.074
19.5 | 1.371 | 0.12214 | -0.049 | 11.224

## 60. Re 3M Mach 0.10 (2)
BIGFOIL.COM POLAR EXPORT
n64212ma
NACA64(1)-212 MOD A |  |  |  | Cl Max: | 1.7688 | at alpha= | 18 | deg
XFOIL ncrit=9 |  |  |  | L/D Max: | 102.929 | at alpha= | 8 | deg
Re: | 3000000 |  |  | Cd Min: | 0.1226 | at alpha= | -13 | deg
Mach: | 0.1 |  |  | Cl=0 at alpha= | -2.493 | deg
|  |  |  | @ Cl=0.1, Cd= | 0.0091448
|  |  |  | @ Cl=0.4, Cd= | 0.009079
|  |  |  | @ Cl=0.6, Cd= | 0.0079543
alpha (deg) | Cl | Cd | Cm | Cl/Cd
-16.5 | -1.2192 | 0.04071 | -0.0765 | -29.9484
-16 | -1.2379 | 0.03431 | -0.0769 | -36.0799
-15.5 | -1.2343 | 0.03089 | -0.0749 | -39.9579
-15 | -1.2229 | 0.02875 | -0.0713 | -42.5357
-14.5 | -1.2089 | 0.02682 | -0.0668 | -45.0746
-14 | -1.1811 | 0.02489 | -0.064 | -47.4528
-13.5 | -1.1481 | 0.02312 | -0.0615 | -49.6583
-13 | -0.5177 | 0.1226 | -0.0119 | -4.2227
-12.5 | -0.5058 | 0.11674 | -0.0144 | -4.3327
-12 | -0.4971 | 0.11002 | -0.0173 | -4.5183
-11.5 | -0.9583 | 0.01642 | -0.0598 | -58.3618
-11 | -0.9117 | 0.01572 | -0.0581 | -57.9962
-10.5 | -0.862 | 0.01518 | -0.0567 | -56.7852
-10 | -0.8103 | 0.01472 | -0.0557 | -55.0476
-9.5 | -0.759 | 0.01401 | -0.0547 | -54.1756
-9 | -0.7074 | 0.01324 | -0.0538 | -53.429
-8.5 | -0.6544 | 0.01256 | -0.053 | -52.1019
-8 | -0.6008 | 0.01194 | -0.0524 | -50.3183
-7.5 | -0.5468 | 0.01134 | -0.0518 | -48.2187
-7 | -0.4924 | 0.01087 | -0.0512 | -45.299
-6.5 | -0.4408 | 0.00971 | -0.0503 | -45.3965
-6 | -0.3855 | 0.00936 | -0.0499 | -41.1859
-5.5 | -0.3301 | 0.00914 | -0.0495 | -36.116
-5 | -0.2758 | 0.00914 | -0.049 | -30.1751
-4.5 | -0.2278 | 0.01026 | -0.0478 | -22.2027
-4 | -0.1711 | 0.01003 | -0.0476 | -17.0588
-3.5 | -0.1143 | 0.00984 | -0.0474 | -11.6159
-3 | -0.0581 | 0.00942 | -0.0472 | -6.1677
-2.5 | -0.0008 | 0.00929 | -0.0472 | -0.086114
-2 | 0.0567 | 0.00919 | -0.0471 | 6.1697
-1.5 | 0.1142 | 0.00913 | -0.0471 | 12.5082
-1 | 0.1716 | 0.00902 | -0.0471 | 19.0244
-0.5 | 0.2291 | 0.00901 | -0.0471 | 25.4273
0 | 0.2866 | 0.009 | -0.0471 | 31.8444
0.5 | 0.344 | 0.00903 | -0.0471 | 38.0952
1 | 0.4012 | 0.00908 | -0.0471 | 44.185
1.5 | 0.4581 | 0.00916 | -0.047 | 50.0109
2 | 0.5145 | 0.00796 | -0.0479 | 64.6357
2.5 | 0.5719 | 0.00792 | -0.048 | 72.2096
3 | 0.6292 | 0.00799 | -0.048 | 78.7484
3.5 | 0.6862 | 0.00808 | -0.048 | 84.9257
4 | 0.7431 | 0.00821 | -0.048 | 90.5116
4.5 | 0.7996 | 0.0084 | -0.048 | 95.1905
5.5 | 0.9087 | 0.00915 | -0.0473 | 99.3115
6 | 0.9627 | 0.00952 | -0.0469 | 101.1239
6.5 | 1.0145 | 0.0101 | -0.0462 | 100.4455
7 | 1.0675 | 0.01049 | -0.0456 | 101.7636
7.5 | 1.1195 | 0.01091 | -0.0449 | 102.6123
8 | 1.1703 | 0.01137 | -0.0439 | 102.9288
8.5 | 1.2186 | 0.01186 | -0.0426 | 102.7487
9.5 | 1.3143 | 0.01293 | -0.0399 | 101.6473
10 | 1.3627 | 0.01354 | -0.0388 | 100.6425
10.5 | 1.4094 | 0.01421 | -0.0375 | 99.1837
11 | 1.4543 | 0.01491 | -0.036 | 97.5386
11.5 | 1.4966 | 0.01567 | -0.0341 | 95.5073
12 | 1.5335 | 0.01651 | -0.0313 | 92.8831
12.5 | 1.5602 | 0.01752 | -0.0269 | 89.0525
13 | 1.5807 | 0.01898 | -0.0222 | 83.2824
13.5 | 1.6075 | 0.02022 | -0.0188 | 79.5005
14 | 1.6351 | 0.02155 | -0.0159 | 75.8747
14.5 | 1.6603 | 0.02312 | -0.0132 | 71.8123
15 | 1.684 | 0.02493 | -0.0107 | 67.5491
15.5 | 1.7054 | 0.02704 | -0.0084 | 63.0695
16 | 1.7238 | 0.02953 | -0.0064 | 58.3745
16.5 | 1.7414 | 0.03224 | -0.0048 | 54.0136
17 | 1.7553 | 0.03546 | -0.0035 | 49.5008
17.5 | 1.7657 | 0.03919 | -0.0026 | 45.0549
18 | 1.7688 | 0.04396 | -0.0023 | 40.2366
18.5 | 1.7537 | 0.05125 | -0.0031 | 34.2185
19 | 1.7478 | 0.05808 | -0.0048 | 30.093
19.5 | 1.7441 | 0.0651 | -0.0071 | 26.7911
20 | 1.7461 | 0.0717 | -0.0097 | 24.3529

## 61. Re 3M Mach 0.25 (1)
BIGFOIL.COM POLAR EXPORT
n64212ma
NACA64(1)-212 MOD A |  |  |  | Cl Max: | 1.521 | at alpha= | 13 | deg
JavaFoil+Calcfoil stall+Eppler ext transition |  |  |  | L/D Max: | 105.081 | at alpha= | 7.5 | deg
Re: | 3000000 |  |  | Cd Min: | 0.00705 | at alpha= | -4 | deg
Mach: | 0.25 |  |  | Cl=0 at alpha= | -2.7258 | deg
|  |  |  | @ Cl=0.1, Cd= | 0.0083079
|  |  |  | @ Cl=0.4, Cd= | 0.0085986
|  |  |  | @ Cl=0.6, Cd= | 0.0078935
alpha (deg) | Cl | Cd | Cm | Cl/Cd
-17 | -0.345 | 0.14051 | -0.019 | -2.452
-16.5 | -0.393 | 0.13282 | -0.019 | -2.956
-16 | -0.436 | 0.12874 | -0.019 | -3.39
-15.5 | -0.475 | 0.12109 | -0.019 | -3.92
-15 | -0.506 | 0.1192 | -0.019 | -4.244
-14.5 | -0.533 | 0.11153 | -0.019 | -4.781
-14 | -0.557 | 0.10253 | -0.02 | -5.429
-13.5 | -0.576 | 0.0969 | -0.02 | -5.94
-13 | -0.59 | 0.0907 | -0.02 | -6.507
-12.5 | -0.6 | 0.08451 | -0.02 | -7.098
-12 | -0.605 | 0.0804 | -0.02 | -7.523
-11.5 | -0.605 | 0.07472 | -0.021 | -8.093
-11 | -0.597 | 0.07002 | -0.021 | -8.522
-10.5 | -0.585 | 0.06617 | -0.022 | -8.839
-10 | -0.568 | 0.06179 | -0.022 | -9.2
-9.5 | -0.548 | 0.05769 | -0.022 | -9.499
-9 | -0.523 | 0.05435 | -0.022 | -9.629
-8.5 | -0.495 | 0.05091 | -0.022 | -9.729
-8 | -0.464 | 0.04791 | -0.023 | -9.689
-7.5 | -0.43 | 0.04497 | -0.023 | -9.553
-7 | -0.393 | 0.04203 | -0.025 | -9.357
-6.5 | -0.353 | 0.03965 | -0.025 | -8.913
-6 | -0.312 | 0.03692 | -0.026 | -8.451
-5.5 | -0.328 | 0.00723 | -0.048 | -45.303
-5 | -0.272 | 0.00729 | -0.048 | -37.253
-4.5 | -0.214 | 0.00723 | -0.048 | -29.609
-4 | -0.155 | 0.00705 | -0.049 | -21.992
-3.5 | -0.095 | 0.00828 | -0.049 | -11.439
-3 | -0.034 | 0.00839 | -0.05 | -4.014
-2.5 | 0.028 | 0.00842 | -0.05 | 3.325
-2 | 0.09 | 0.0083 | -0.051 | 10.855
-1.5 | 0.153 | 0.00835 | -0.051 | 18.275
-1 | 0.215 | 0.00841 | -0.051 | 25.615
-0.5 | 0.278 | 0.00899 | -0.052 | 30.953
0 | 0.343 | 0.00906 | -0.052 | 37.919
0.5 | 0.406 | 0.00855 | -0.053 | 47.508
1 | 0.468 | 0.00864 | -0.053 | 54.228
1.5 | 0.531 | 0.00884 | -0.053 | 60.017
2 | 0.592 | 0.00778 | -0.054 | 76.162
2.5 | 0.654 | 0.00866 | -0.054 | 75.544
3 | 0.715 | 0.00896 | -0.055 | 79.855
3.5 | 0.776 | 0.00915 | -0.055 | 84.859
4 | 0.837 | 0.00871 | -0.056 | 96.066
4.5 | 0.897 | 0.00941 | -0.056 | 95.258
5 | 0.956 | 0.00985 | -0.057 | 97.042
5.5 | 1.015 | 0.01022 | -0.057 | 99.356
6 | 1.073 | 0.01067 | -0.057 | 100.652
6.5 | 1.129 | 0.01082 | -0.058 | 104.355
7 | 1.183 | 0.0114 | -0.058 | 103.801
7.5 | 1.235 | 0.01175 | -0.059 | 105.081
8 | 1.285 | 0.01319 | -0.059 | 97.423
8.5 | 1.333 | 0.01412 | -0.06 | 94.447
9 | 1.379 | 0.01337 | -0.06 | 103.151
9.5 | 1.422 | 0.0143 | -0.06 | 99.466
10 | 1.463 | 0.01499 | -0.061 | 97.568
10.5 | 1.469 | 0.01745 | -0.06 | 84.159
11 | 1.491 | 0.01874 | -0.06 | 79.579
11.5 | 1.501 | 0.02094 | -0.06 | 71.701
12 | 1.511 | 0.02274 | -0.06 | 66.466
12.5 | 1.509 | 0.02609 | -0.059 | 57.836
13 | 1.521 | 0.0259 | -0.06 | 58.743
13.5 | 1.484 | 0.03513 | -0.058 | 42.262
14 | 1.439 | 0.04858 | -0.056 | 29.633
14.5 | 1.385 | 0.06577 | -0.052 | 21.067
15 | 1.341 | 0.08257 | -0.049 | 16.235
15.5 | 1.319 | 0.08844 | -0.049 | 14.913
16 | 1.289 | 0.09781 | -0.048 | 13.173
16.5 | 1.258 | 0.10481 | -0.048 | 12.005
17 | 1.224 | 0.11194 | -0.048 | 10.93
17.5 | 1.183 | 0.12096 | -0.047 | 9.776
18 | 1.139 | 0.13142 | -0.046 | 8.664

## 62. Re 3M Mach 0.25 (2)
BIGFOIL.COM POLAR EXPORT
n64212ma
NACA64(1)-212 MOD A |  |  |  | Cl Max: | 1.6875 | at alpha= | 16.5 | deg
XFOIL ncrit=9 |  |  |  | L/D Max: | 101.12 | at alpha= | 7.5 | deg
Re: | 3000000 |  |  | Cd Min: | 0.23168 | at alpha= | -20 | deg
Mach: | 0.25 |  |  | Cl=0 at alpha= | -2.4806 | deg
|  |  |  | @ Cl=0.1, Cd= | 0.0092323
|  |  |  | @ Cl=0.4, Cd= | 0.0091802
|  |  |  | @ Cl=0.6, Cd= | 0.0080555
alpha (deg) | Cl | Cd | Cm | Cl/Cd
-20 | -0.6636 | 0.23168 | 0.037 | -2.8643
-19.5 | -0.6453 | 0.22614 | 0.0334 | -2.8535
-19 | -0.6269 | 0.22052 | 0.0299 | -2.8428
-18.5 | -0.6078 | 0.21521 | 0.0264 | -2.8242
-18 | -0.5905 | 0.20782 | 0.0225 | -2.8414
-17.5 | -0.5747 | 0.20076 | 0.0189 | -2.8626
-17 | -0.5588 | 0.19394 | 0.0155 | -2.8813
-16.5 | -0.5444 | 0.18714 | 0.0124 | -2.9091
-15.5 | -0.5206 | 0.17214 | 0.0061 | -3.0243
-15 | -0.513 | 0.1634 | 0.0027 | -3.1395
-14.5 | -0.5097 | 0.15386 | -0.0007 | -3.3128
-14 | -0.5018 | 0.14633 | -0.0037 | -3.4292
-13.5 | -0.487 | 0.14088 | -0.0058 | -3.4568
-13 | -0.4759 | 0.13426 | -0.0083 | -3.5446
-12.5 | -0.479 | 0.12367 | -0.0125 | -3.8732
-12 | -0.4762 | 0.11528 | -0.016 | -4.1308
-11.5 | -0.4691 | 0.10798 | -0.0192 | -4.3443
-11 | -0.4408 | 0.10047 | -0.0268 | -4.3874
-10.5 | -0.4277 | 0.07999 | -0.0508 | -5.3469
-10 | -0.4259 | 0.07206 | -0.0564 | -5.9104
-9.5 | -0.4945 | 0.05694 | -0.0675 | -8.6846
-9 | -0.534 | 0.05034 | -0.0649 | -10.6079
-8.5 | -0.6607 | 0.01868 | -0.0596 | -35.3694
-8 | -0.6141 | 0.016 | -0.058 | -38.3813
-7.5 | -0.5629 | 0.01407 | -0.0566 | -40.0071
-7 | -0.509 | 0.01265 | -0.0554 | -40.2372
-6.5 | -0.4535 | 0.01169 | -0.0543 | -38.7938
-6 | -0.3995 | 0.0103 | -0.0532 | -38.7864
-5.5 | -0.343 | 0.00982 | -0.0523 | -34.9287
-5 | -0.29 | 0.01011 | -0.0511 | -28.6845
-4 | -0.1785 | 0.01034 | -0.0496 | -17.2631
-3.5 | -0.1198 | 0.01007 | -0.0492 | -11.8967
-3 | -0.0615 | 0.00967 | -0.0488 | -6.3599
-2.5 | -0.0023 | 0.00942 | -0.0486 | -0.24416
-2 | 0.0571 | 0.00929 | -0.0485 | 6.1464
-1.5 | 0.1166 | 0.00921 | -0.0483 | 12.6602
-1 | 0.1759 | 0.00911 | -0.0482 | 19.3085
-0.5 | 0.2353 | 0.00908 | -0.0481 | 25.9141
0 | 0.2947 | 0.00909 | -0.0481 | 32.4202
0.5 | 0.354 | 0.00911 | -0.048 | 38.8584
1 | 0.413 | 0.0092 | -0.0479 | 44.8913
1.5 | 0.4716 | 0.0093 | -0.0477 | 50.7097
2 | 0.5305 | 0.0081 | -0.0486 | 65.4938
2.5 | 0.5898 | 0.00804 | -0.0487 | 73.3582
3 | 0.6491 | 0.00813 | -0.0486 | 79.8401
3.5 | 0.7082 | 0.00824 | -0.0485 | 85.9466
4 | 0.7671 | 0.00839 | -0.0483 | 91.4303
4.5 | 0.826 | 0.00858 | -0.0481 | 96.2704
5 | 0.8819 | 0.00903 | -0.0475 | 97.6633
5.5 | 0.9382 | 0.00944 | -0.0469 | 99.3856
6 | 0.9924 | 0.01003 | -0.0459 | 98.9432
6.5 | 1.0476 | 0.01048 | -0.045 | 99.9618
7 | 1.1023 | 0.01093 | -0.044 | 100.8509
7.5 | 1.1558 | 0.01143 | -0.0428 | 101.1199
8 | 1.2076 | 0.01198 | -0.0413 | 100.8013
8.5 | 1.2561 | 0.01259 | -0.0392 | 99.7697
9 | 1.3037 | 0.01311 | -0.0368 | 99.4432
9.5 | 1.3536 | 0.01382 | -0.0351 | 97.945
10 | 1.4011 | 0.01459 | -0.0329 | 96.0315
10.5 | 1.4455 | 0.01546 | -0.0303 | 93.4994
11 | 1.4818 | 0.01634 | -0.0264 | 90.6854
11.5 | 1.5121 | 0.01739 | -0.0217 | 86.9523
12 | 1.5399 | 0.01873 | -0.0173 | 82.2157
12.5 | 1.5601 | 0.02066 | -0.0127 | 75.5131
13 | 1.5838 | 0.02257 | -0.009 | 70.1728
13.5 | 1.6086 | 0.02459 | -0.0058 | 65.4168
14 | 1.632 | 0.02689 | -0.0031 | 60.6917
14.5 | 1.6514 | 0.02966 | -0.0006 | 55.6777
15 | 1.6666 | 0.03298 | 0.0015 | 50.5337
15.5 | 1.6788 | 0.03684 | 0.003 | 45.57
16 | 1.685 | 0.04154 | 0.0038 | 40.5633
16.5 | 1.6875 | 0.04703 | 0.0037 | 35.8814
17 | 1.6768 | 0.05454 | 0.0023 | 30.7444
17.5 | 1.6424 | 0.06588 | -0.002 | 24.9302
18 | 1.6044 | 0.07918 | -0.0086 | 20.2627
18.5 | 1.5228 | 0.10174 | -0.0224 | 14.9676
19 | 1.4356 | 0.12633 | -0.0381 | 11.3639
19.5 | 1.3727 | 0.14695 | -0.0521 | 9.3413
20 | 1.353 | 0.15981 | -0.0608 | 8.4663

## 63. Re 3M Mach 0.50 (1)
BIGFOIL.COM POLAR EXPORT
n64212ma
NACA64(1)-212 MOD A |  |  |  | Cl Max: | 1.293 | at alpha= | 20 | deg
JavaFoil+Calcfoil stall+Eppler ext transition |  |  |  | L/D Max: | 91.921 | at alpha= | 5 | deg
Re: | 3000000 |  |  | Cd Min: | 0.00875 | at alpha= | -2 | deg
Mach: | 0.5 |  |  | Cl=0 at alpha= | -2.7279 | deg
|  |  |  | @ Cl=0.1, Cd= | 0.00875
|  |  |  | @ Cl=0.4, Cd= | 0.0094486
|  |  |  | @ Cl=0.6, Cd= | 0.0094898
alpha (deg) | Cl | Cd | Cm | Cl/Cd
-20 | -0.957 | 0.16949 | -0.024 | -5.646
-19.5 | -0.93 | 0.16414 | -0.024 | -5.665
-19 | -0.903 | 0.15877 | -0.024 | -5.686
-18.5 | -0.876 | 0.15293 | -0.024 | -5.729
-18 | -0.849 | 0.14798 | -0.024 | -5.737
-17.5 | -0.822 | 0.14201 | -0.024 | -5.787
-17 | -0.795 | 0.1389 | -0.024 | -5.722
-16.5 | -0.768 | 0.13325 | -0.024 | -5.762
-16 | -0.741 | 0.12598 | -0.024 | -5.879
-15.5 | -0.713 | 0.12157 | -0.024 | -5.868
-15 | -0.686 | 0.12157 | -0.024 | -5.643
-14.5 | -0.659 | 0.11753 | -0.025 | -5.604
-14 | -0.63 | 0.11067 | -0.023 | -5.69
-13.5 | -0.602 | 0.1075 | -0.024 | -5.603
-13 | -0.575 | 0.10402 | -0.024 | -5.527
-12.5 | -0.547 | 0.0997 | -0.024 | -5.491
-12 | -0.52 | 0.09641 | -0.024 | -5.392
-11.5 | -0.492 | 0.0932 | -0.024 | -5.282
-11 | -0.465 | 0.08819 | -0.025 | -5.269
-10.5 | -0.437 | 0.08545 | -0.025 | -5.114
-10 | -0.408 | 0.07673 | -0.024 | -5.322
-9.5 | -0.381 | 0.0671 | -0.024 | -5.671
-9 | -0.353 | 0.06093 | -0.024 | -5.789
-8.5 | -0.325 | 0.0562 | -0.025 | -5.779
-8 | -0.297 | 0.05225 | -0.025 | -5.682
-7.5 | -0.269 | 0.04839 | -0.025 | -5.56
-7 | -0.241 | 0.04432 | -0.026 | -5.439
-6.5 | -0.213 | 0.04522 | -0.025 | -4.703
-6 | -0.276 | 0.04274 | -0.025 | -6.45
-5.5 | -0.263 | 0.03921 | -0.025 | -6.716
-5 | -0.229 | 0.03654 | -0.026 | -6.266
-4.5 | -0.185 | 0.03435 | -0.026 | -5.397
-4 | -0.137 | 0.03415 | -0.028 | -4.002
-3.5 | -0.085 | 0.03199 | -0.031 | -2.653
-3 | -0.037 | 0.00885 | -0.056 | -4.196
-2.5 | 0.031 | 0.0088 | -0.056 | 3.522
-2 | 0.1 | 0.00875 | -0.056 | 11.437
-1.5 | 0.17 | 0.00882 | -0.057 | 19.275
-1 | 0.24 | 0.0088 | -0.057 | 27.286
-0.5 | 0.311 | 0.0089 | -0.058 | 34.911
0 | 0.383 | 0.00957 | -0.058 | 40.047
0.5 | 0.453 | 0.00907 | -0.059 | 49.937
1 | 0.522 | 0.00922 | -0.059 | 56.647
1.5 | 0.591 | 0.00947 | -0.06 | 62.423
2 | 0.659 | 0.00962 | -0.06 | 68.546
2.5 | 0.727 | 0.00877 | -0.061 | 82.898
3 | 0.794 | 0.00995 | -0.061 | 79.799
3.5 | 0.86 | 0.01069 | -0.062 | 80.507
4 | 0.925 | 0.01098 | -0.062 | 84.254
4.5 | 0.989 | 0.01178 | -0.063 | 83.99
5 | 1.052 | 0.01145 | -0.063 | 91.921
5.5 | 1.113 | 0.01228 | -0.064 | 90.62
6 | 1.172 | 0.01277 | -0.064 | 91.79
6.5 | 1.223 | 0.01449 | -0.065 | 84.453
7 | 1.266 | 0.01537 | -0.065 | 82.414
7.5 | 1.267 | 0.01784 | -0.064 | 71.021
8 | 1.272 | 0.01994 | -0.064 | 63.79
8.5 | 1.262 | 0.02121 | -0.064 | 59.496
9 | 1.022 | 0.05568 | -0.03 | 18.347
9.5 | 0.777 | 0.05222 | -0.051 | 14.873
10 | 0.74 | 0.06463 | -0.048 | 11.454
10.5 | 0.747 | 0.07189 | -0.037 | 10.385
11 | 0.77 | 0.08297 | -0.033 | 9.278
11.5 | 0.798 | 0.08861 | -0.034 | 9.001
12 | 0.825 | 0.09262 | -0.034 | 8.907
12.5 | 0.852 | 0.09658 | -0.034 | 8.824
13 | 0.892 | 0.12089 | -0.043 | 7.377
13.5 | 0.91 | 0.11027 | -0.038 | 8.257
14 | 0.938 | 0.11109 | -0.038 | 8.44
14.5 | 0.965 | 0.11667 | -0.039 | 8.268
15 | 0.992 | 0.12281 | -0.039 | 8.075
15.5 | 1.019 | 0.12684 | -0.039 | 8.03
16 | 1.045 | 0.13069 | -0.04 | 7.999
16.5 | 1.084 | 0.15298 | -0.046 | 7.084
17 | 1.109 | 0.14336 | -0.045 | 7.735
17.5 | 1.136 | 0.14995 | -0.046 | 7.578
18 | 1.164 | 0.15518 | -0.046 | 7.499
18.5 | 1.191 | 0.16004 | -0.047 | 7.444
19 | 1.235 | 0.15842 | -0.052 | 7.793
19.5 | 1.265 | 0.16066 | -0.053 | 7.872
20 | 1.293 | 0.16947 | -0.054 | 7.63

## 64. Re 3M Mach 0.50 (2)
BIGFOIL.COM POLAR EXPORT
n64212ma
NACA64(1)-212 MOD A |  |  |  | Cl Max: | 1.4823 | at alpha= | 11.5 | deg
XFOIL ncrit=9 |  |  |  | L/D Max: | 94.9279 | at alpha= | 6 | deg
Re: | 3000000 |  |  | Cd Min: | 0.1737 | at alpha= | 16.5 | deg
Mach: | 0.5 |  |  | Cl=0 at alpha= | -99 | deg
|  |  |  | @ Cl=0.1, Cd= | 0.00951
|  |  |  | @ Cl=0.4, Cd= | 0.0096164
|  |  |  | @ Cl=0.6, Cd= | 0.0098473
alpha (deg) | Cl | Cd | Cm | Cl/Cd
0 | 0.3291 | 0.00951 | -0.052 | 34.6057
0.5 | 0.3961 | 0.00961 | -0.0514 | 41.2175
1 | 0.4633 | 0.00972 | -0.0509 | 47.6646
1.5 | 0.531 | 0.0098 | -0.0503 | 54.1837
2 | 0.5986 | 0.00987 | -0.0498 | 60.6484
2.5 | 0.6665 | 0.00877 | -0.0504 | 75.9977
3 | 0.7346 | 0.0089 | -0.0497 | 82.5393
3.5 | 0.8026 | 0.00909 | -0.0487 | 88.2948
4 | 0.8719 | 0.00921 | -0.0479 | 94.6688
4.5 | 0.9346 | 0.00985 | -0.0458 | 94.8832
5 | 0.9966 | 0.0105 | -0.0435 | 94.9143
5.5 | 1.0583 | 0.01115 | -0.0409 | 94.9148
6 | 1.1192 | 0.01179 | -0.0379 | 94.9279
6.5 | 1.1778 | 0.01252 | -0.0344 | 94.0735
7 | 1.2328 | 0.01333 | -0.0301 | 92.4831
7.5 | 1.276 | 0.01422 | -0.0239 | 89.7328
8 | 1.3141 | 0.0153 | -0.0171 | 85.8889
9 | 1.3897 | 0.01836 | -0.0052 | 75.6917
9.5 | 1.4249 | 0.02059 | 0 | 69.2035
10 | 1.4542 | 0.02341 | 0.0049 | 62.1188
10.5 | 1.4751 | 0.02704 | 0.0094 | 54.5525
11 | 1.4816 | 0.03203 | 0.0127 | 46.2566
11.5 | 1.4823 | 0.038 | 0.0146 | 39.0079
12 | 1.4671 | 0.04599 | 0.0141 | 31.9004
12.5 | 1.436 | 0.05659 | 0.0102 | 25.3755
13 | 1.3821 | 0.07161 | 0.001 | 19.3004
13.5 | 1.3003 | 0.0924 | -0.0139 | 14.0725
14 | 1.2331 | 0.11129 | -0.0277 | 11.0801
14.5 | 1.1982 | 0.12645 | -0.0383 | 9.4757
15 | 1.1829 | 0.13916 | -0.0469 | 8.5003
15.5 | 1.1765 | 0.15085 | -0.0548 | 7.7991
16 | 1.174 | 0.16212 | -0.0624 | 7.2415
16.5 | 1.1716 | 0.1737 | -0.0704 | 6.745

## 65. Re 4M Mach 0.00 (1)
BIGFOIL.COM POLAR EXPORT
n64212ma
NACA64(1)-212 MOD A |  |  |  | Cl Max: | 1.621 | at alpha= | 15 | deg
JavaFoil+Calcfoil stall+Eppler ext transition |  |  |  | L/D Max: | 113.645 | at alpha= | 8.5 | deg
Re: | 4000000 |  |  | Cd Min: | 0.00646 | at alpha= | -4 | deg
Mach: | 0 |  |  | Cl=0 at alpha= | -2.725 | deg
|  |  |  | @ Cl=0.1, Cd= | 0.0079403
|  |  |  | @ Cl=0.4, Cd= | 0.0086072
|  |  |  | @ Cl=0.6, Cd= | 0.0076493
alpha (deg) | Cl | Cd | Cm | Cl/Cd
-20 | -0.634 | 0.16681 | -0.018 | -3.804
-19.5 | -0.649 | 0.15912 | -0.018 | -4.081
-19 | -0.664 | 0.15087 | -0.019 | -4.401
-18.5 | -0.678 | 0.14529 | -0.019 | -4.664
-18 | -0.691 | 0.13806 | -0.019 | -5.002
-17.5 | -0.702 | 0.13244 | -0.019 | -5.302
-17 | -0.713 | 0.12706 | -0.019 | -5.61
-16.5 | -0.722 | 0.11891 | -0.019 | -6.072
-16 | -0.729 | 0.11229 | -0.019 | -6.495
-15.5 | -0.734 | 0.10751 | -0.02 | -6.824
-15 | -0.734 | 0.10223 | -0.02 | -7.181
-14.5 | -0.732 | 0.09674 | -0.02 | -7.571
-14 | -0.728 | 0.09144 | -0.02 | -7.967
-13.5 | -0.722 | 0.08642 | -0.021 | -8.355
-13 | -0.713 | 0.0815 | -0.021 | -8.748
-12.5 | -0.701 | 0.07746 | -0.021 | -9.053
-12 | -0.687 | 0.07348 | -0.021 | -9.348
-11.5 | -0.67 | 0.06876 | -0.022 | -9.749
-11 | -0.648 | 0.0646 | -0.022 | -10.038
-10.5 | -0.624 | 0.06117 | -0.023 | -10.202
-10 | -0.597 | 0.05754 | -0.023 | -10.383
-9.5 | -0.568 | 0.05403 | -0.023 | -10.522
-9 | -0.537 | 0.05106 | -0.024 | -10.521
-8.5 | -0.504 | 0.04759 | -0.025 | -10.601
-8 | -0.573 | 0.00766 | -0.044 | -74.805
-7.5 | -0.526 | 0.00753 | -0.045 | -69.943
-7 | -0.478 | 0.00735 | -0.045 | -65.062
-6.5 | -0.427 | 0.0072 | -0.045 | -59.325
-6 | -0.375 | 0.00701 | -0.046 | -53.507
-5.5 | -0.321 | 0.0073 | -0.046 | -43.946
-5 | -0.265 | 0.00693 | -0.047 | -38.285
-4.5 | -0.209 | 0.00677 | -0.047 | -30.807
-4 | -0.151 | 0.00646 | -0.047 | -23.329
-3.5 | -0.092 | 0.00784 | -0.048 | -11.748
-3 | -0.033 | 0.00799 | -0.048 | -4.097
-2.5 | 0.027 | 0.00797 | -0.049 | 3.405
-2 | 0.087 | 0.00787 | -0.049 | 11.108
-1.5 | 0.148 | 0.0082 | -0.049 | 18.03
-1 | 0.209 | 0.00821 | -0.05 | 25.43
-0.5 | 0.27 | 0.00851 | -0.05 | 31.672
0 | 0.333 | 0.00804 | -0.051 | 41.392
0.5 | 0.393 | 0.00866 | -0.051 | 45.395
1 | 0.454 | 0.0082 | -0.051 | 55.364
1.5 | 0.514 | 0.00825 | -0.052 | 62.304
2 | 0.574 | 0.00732 | -0.052 | 78.436
2.5 | 0.634 | 0.00808 | -0.053 | 78.513
3 | 0.694 | 0.00835 | -0.053 | 83.073
3.5 | 0.753 | 0.0085 | -0.053 | 88.621
4 | 0.812 | 0.00813 | -0.054 | 99.847
4.5 | 0.87 | 0.0087 | -0.054 | 100.081
5 | 0.928 | 0.00897 | -0.055 | 103.491
5.5 | 0.986 | 0.00936 | -0.055 | 105.346
6 | 1.043 | 0.0098 | -0.056 | 106.492
6.5 | 1.098 | 0.01002 | -0.056 | 109.662
7 | 1.152 | 0.01035 | -0.056 | 111.321
7.5 | 1.205 | 0.01066 | -0.057 | 113.001
8 | 1.256 | 0.01207 | -0.057 | 104.034
8.5 | 1.305 | 0.01148 | -0.058 | 113.645
9 | 1.353 | 0.01194 | -0.058 | 113.294
9.5 | 1.399 | 0.01264 | -0.059 | 110.742
10 | 1.444 | 0.01309 | -0.059 | 110.249
10.5 | 1.486 | 0.01364 | -0.059 | 108.938
11 | 1.525 | 0.01423 | -0.06 | 107.118
11.5 | 1.559 | 0.0162 | -0.06 | 96.225
12 | 1.554 | 0.01767 | -0.059 | 87.975
12.5 | 1.576 | 0.01855 | -0.059 | 84.945
13 | 1.589 | 0.02038 | -0.059 | 77.951
13.5 | 1.602 | 0.02156 | -0.059 | 74.314
14 | 1.615 | 0.02276 | -0.06 | 70.979
14.5 | 1.62 | 0.02494 | -0.059 | 64.957
15 | 1.621 | 0.02731 | -0.059 | 59.356
15.5 | 1.58 | 0.04041 | -0.057 | 39.093
16 | 1.562 | 0.04846 | -0.056 | 32.233
16.5 | 1.553 | 0.0536 | -0.056 | 28.973
17 | 1.53 | 0.06391 | -0.055 | 23.941
17.5 | 1.494 | 0.07926 | -0.053 | 18.851
18 | 1.474 | 0.08959 | -0.052 | 16.451
18.5 | 1.475 | 0.08758 | -0.053 | 16.843
19 | 1.427 | 0.11414 | -0.049 | 12.498
19.5 | 1.411 | 0.12081 | -0.049 | 11.68
20 | 1.394 | 0.12813 | -0.049 | 10.881

## 66. Re 4M Mach 0.00 (2)
BIGFOIL.COM POLAR EXPORT
n64212ma
NACA64(1)-212 MOD A |  |  |  | Cl Max: | 1.8821 | at alpha= | 20 | deg
XFOIL ncrit=9 |  |  |  | L/D Max: | 109.925 | at alpha= | 9.5 | deg
Re: | 4000000 |  |  | Cd Min: | 0.0505 | at alpha= | 20 | deg
Mach: | 0 |  |  | Cl=0 at alpha= | -2.5044 | deg
|  |  |  | @ Cl=0.1, Cd= | 0.0085605
|  |  |  | @ Cl=0.4, Cd= | 0.0085897
|  |  |  | @ Cl=0.6, Cd= | 0.0074435
alpha (deg) | Cl | Cd | Cm | Cl/Cd
-20 | -1.4881 | 0.04528 | -0.0756 | -32.8644
-19.5 | -1.4851 | 0.04025 | -0.0775 | -36.8969
-19 | -1.477 | 0.03601 | -0.0785 | -41.0164
-18.5 | -1.4687 | 0.03215 | -0.0788 | -45.6827
-18 | -1.4504 | 0.02959 | -0.078 | -49.0166
-17.5 | -1.4561 | 0.02553 | -0.0754 | -57.0349
-17 | -1.4478 | 0.02312 | -0.0717 | -62.6211
-16.5 | -1.4329 | 0.02168 | -0.0668 | -66.0932
-16 | -1.4005 | 0.02052 | -0.0641 | -68.2505
-15.5 | -1.3626 | 0.01952 | -0.0619 | -69.8053
-15 | -1.3204 | 0.01877 | -0.0601 | -70.3463
-14.5 | -1.2772 | 0.01798 | -0.0585 | -71.0345
-14 | -1.2327 | 0.01723 | -0.0569 | -71.5438
-13.5 | -1.1877 | 0.01645 | -0.0554 | -72.2006
-13 | -1.1424 | 0.01566 | -0.0538 | -72.9502
-12.5 | -1.073 | 0.01491 | -0.0571 | -71.9651
-12 | -1.0179 | 0.01447 | -0.0571 | -70.3455
-11.5 | -0.9697 | 0.01399 | -0.0557 | -69.3138
-11 | -0.9208 | 0.01324 | -0.0546 | -69.5468
-10.5 | -0.8734 | 0.01205 | -0.0533 | -72.4813
-10 | -0.8214 | 0.01152 | -0.0526 | -71.3021
-9.5 | -0.7683 | 0.01106 | -0.052 | -69.4665
-9 | -0.7147 | 0.01068 | -0.0514 | -66.9195
-8.5 | -0.6603 | 0.0103 | -0.0509 | -64.1068
-8 | -0.606 | 0.00987 | -0.0505 | -61.3982
-7.5 | -0.5514 | 0.00949 | -0.0501 | -58.1033
-7 | -0.4964 | 0.00916 | -0.0497 | -54.1921
-6.5 | -0.441 | 0.00893 | -0.0494 | -49.3841
-6 | -0.3853 | 0.00877 | -0.0491 | -43.9339
-5.5 | -0.3325 | 0.00834 | -0.0485 | -39.8681
-5 | -0.2835 | 0.00935 | -0.0476 | -30.3209
-4.5 | -0.2275 | 0.00931 | -0.0474 | -24.4361
-4 | -0.1708 | 0.00914 | -0.0473 | -18.6871
-3.5 | -0.1138 | 0.00899 | -0.0472 | -12.6585
-3 | -0.0566 | 0.00887 | -0.0472 | -6.3811
-2.5 | 0.0005 | 0.0087 | -0.0472 | 0.057471
-2 | 0.0577 | 0.00859 | -0.0472 | 6.7171
-1.5 | 0.1151 | 0.00855 | -0.0472 | 13.462
-1 | 0.1725 | 0.00855 | -0.0472 | 20.1754
-0.5 | 0.2298 | 0.00852 | -0.0472 | 26.9718
0 | 0.2869 | 0.00857 | -0.0472 | 33.4772
0.5 | 0.3442 | 0.00858 | -0.0473 | 40.1166
1 | 0.4016 | 0.00859 | -0.0474 | 46.752
1.5 | 0.4589 | 0.0086 | -0.0474 | 53.3605
2 | 0.5156 | 0.00748 | -0.0483 | 68.9305
2.5 | 0.5727 | 0.00741 | -0.0485 | 77.2874
3 | 0.6297 | 0.00748 | -0.0486 | 84.1845
3.5 | 0.6864 | 0.00758 | -0.0486 | 90.5541
4 | 0.7431 | 0.0077 | -0.0487 | 96.5065
4.5 | 0.7982 | 0.00802 | -0.0485 | 99.5262
5 | 0.8524 | 0.00843 | -0.0482 | 101.1151
5.5 | 0.9072 | 0.00874 | -0.048 | 103.7986
6 | 0.96 | 0.00923 | -0.0475 | 104.0087
6.5 | 1.0137 | 0.00959 | -0.0472 | 105.7039
7 | 1.0668 | 0.00998 | -0.0468 | 106.8938
7.5 | 1.1191 | 0.01041 | -0.0462 | 107.5024
8 | 1.1711 | 0.01078 | -0.0457 | 108.6364
8.5 | 1.2221 | 0.01118 | -0.045 | 109.3113
9 | 1.2714 | 0.0116 | -0.044 | 109.6034
9.5 | 1.3158 | 0.01197 | -0.042 | 109.9248
10 | 1.3667 | 0.01251 | -0.0415 | 109.2486
10.5 | 1.4145 | 0.01311 | -0.0405 | 107.8947
11 | 1.4601 | 0.01381 | -0.0393 | 105.7277
11.5 | 1.5029 | 0.01462 | -0.0376 | 102.7975
12 | 1.5464 | 0.01525 | -0.036 | 101.4033
12.5 | 1.5866 | 0.01595 | -0.034 | 99.4734
13 | 1.6172 | 0.01669 | -0.0302 | 96.8963
13.5 | 1.6455 | 0.01755 | -0.0265 | 93.7607
14 | 1.6734 | 0.01856 | -0.0231 | 90.1616
14.5 | 1.7004 | 0.01973 | -0.0199 | 86.1835
15 | 1.7262 | 0.02108 | -0.0171 | 81.888
15.5 | 1.7508 | 0.02262 | -0.0144 | 77.4005
16 | 1.7728 | 0.02446 | -0.0119 | 72.4775
16.5 | 1.7908 | 0.02671 | -0.0096 | 67.0461
17 | 1.7989 | 0.02993 | -0.0071 | 60.1036
17.5 | 1.8157 | 0.03262 | -0.0057 | 55.6622
18 | 1.8332 | 0.03542 | -0.0047 | 51.7561
18.5 | 1.8483 | 0.03859 | -0.0039 | 47.8958
19 | 1.8646 | 0.04182 | -0.0036 | 44.5863
19.5 | 1.872 | 0.04618 | -0.0037 | 40.537
20 | 1.8821 | 0.0505 | -0.0042 | 37.2693

## 67. Re 4M Mach 0.10 (1)
BIGFOIL.COM POLAR EXPORT
n64212ma
NACA64(1)-212 MOD A |  |  |  | Cl Max: | 1.606 | at alpha= | 14.5 | deg
JavaFoil+Calcfoil stall+Eppler ext transition |  |  |  | L/D Max: | 112.928 | at alpha= | 9 | deg
Re: | 4000000 |  |  | Cd Min: | 0.00647 | at alpha= | -4 | deg
Mach: | 0.1 |  |  | Cl=0 at alpha= | -2.725 | deg
|  |  |  | @ Cl=0.1, Cd= | 0.007911
|  |  |  | @ Cl=0.4, Cd= | 0.0086174
|  |  |  | @ Cl=0.6, Cd= | 0.0076282
alpha (deg) | Cl | Cd | Cm | Cl/Cd
-19.5 | -0.599 | 0.16172 | -0.018 | -3.703
-19 | -0.616 | 0.15407 | -0.019 | -4
-18.5 | -0.633 | 0.14676 | -0.018 | -4.312
-18 | -0.649 | 0.14127 | -0.019 | -4.592
-17.5 | -0.664 | 0.13753 | -0.019 | -4.826
-17 | -0.677 | 0.12952 | -0.019 | -5.23
-16.5 | -0.69 | 0.12173 | -0.019 | -5.667
-16 | -0.7 | 0.11502 | -0.019 | -6.09
-15.5 | -0.708 | 0.10874 | -0.02 | -6.51
-15 | -0.711 | 0.10291 | -0.02 | -6.91
-14.5 | -0.712 | 0.09815 | -0.02 | -7.258
-14 | -0.711 | 0.09186 | -0.02 | -7.74
-13.5 | -0.707 | 0.08716 | -0.021 | -8.112
-13 | -0.7 | 0.08208 | -0.021 | -8.533
-12.5 | -0.691 | 0.07755 | -0.021 | -8.908
-12 | -0.678 | 0.07358 | -0.021 | -9.218
-11.5 | -0.663 | 0.06934 | -0.022 | -9.566
-11 | -0.642 | 0.06593 | -0.022 | -9.743
-10.5 | -0.62 | 0.06147 | -0.023 | -10.092
-10 | -0.596 | 0.05737 | -0.023 | -10.383
-9.5 | -0.566 | 0.05446 | -0.023 | -10.402
-9 | -0.536 | 0.05102 | -0.024 | -10.516
-8.5 | -0.504 | 0.04788 | -0.025 | -10.523
-8 | -0.471 | 0.04378 | -0.026 | -10.748
-7.5 | -0.527 | 0.00753 | -0.045 | -70.031
-7 | -0.479 | 0.00737 | -0.045 | -64.945
-6.5 | -0.428 | 0.00722 | -0.046 | -59.377
-6 | -0.376 | 0.00701 | -0.046 | -53.634
-5.5 | -0.322 | 0.00693 | -0.046 | -46.453
-5 | -0.266 | 0.00693 | -0.047 | -38.425
-4.5 | -0.209 | 0.00675 | -0.047 | -31.038
-4 | -0.151 | 0.00647 | -0.048 | -23.396
-3.5 | -0.093 | 0.00783 | -0.048 | -11.817
-3 | -0.033 | 0.00794 | -0.048 | -4.14
-2.5 | 0.027 | 0.00796 | -0.049 | 3.427
-2 | 0.088 | 0.00785 | -0.049 | 11.192
-1.5 | 0.149 | 0.00816 | -0.05 | 18.224
-1 | 0.21 | 0.00819 | -0.05 | 25.601
-0.5 | 0.271 | 0.00851 | -0.05 | 31.847
0 | 0.334 | 0.00853 | -0.051 | 39.204
0.5 | 0.395 | 0.00866 | -0.051 | 45.643
1 | 0.456 | 0.00814 | -0.052 | 56.02
1.5 | 0.517 | 0.00823 | -0.052 | 62.739
2 | 0.577 | 0.00731 | -0.052 | 78.891
2.5 | 0.637 | 0.00814 | -0.053 | 78.285
3 | 0.697 | 0.00837 | -0.053 | 83.317
3.5 | 0.756 | 0.00856 | -0.054 | 88.364
4 | 0.816 | 0.00813 | -0.054 | 100.265
4.5 | 0.874 | 0.0087 | -0.055 | 100.468
5 | 0.933 | 0.00911 | -0.055 | 102.329
5.5 | 0.991 | 0.00945 | -0.055 | 104.869
6 | 1.048 | 0.00983 | -0.056 | 106.648
6.5 | 1.103 | 0.01005 | -0.056 | 109.772
7 | 1.157 | 0.01043 | -0.057 | 110.978
7.5 | 1.209 | 0.01073 | -0.057 | 112.677
8 | 1.26 | 0.01216 | -0.058 | 103.66
8.5 | 1.31 | 0.01267 | -0.058 | 103.4
9 | 1.357 | 0.01202 | -0.058 | 112.928
9.5 | 1.403 | 0.01274 | -0.059 | 110.18
10 | 1.447 | 0.01324 | -0.059 | 109.345
10.5 | 1.489 | 0.01378 | -0.06 | 108.082
11 | 1.527 | 0.01442 | -0.06 | 105.868
11.5 | 1.56 | 0.0165 | -0.061 | 94.573
12 | 1.551 | 0.01811 | -0.059 | 85.655
12.5 | 1.571 | 0.01906 | -0.059 | 82.419
13 | 1.584 | 0.02064 | -0.059 | 76.77
13.5 | 1.593 | 0.0223 | -0.059 | 71.456
14 | 1.604 | 0.02354 | -0.06 | 68.135
14.5 | 1.606 | 0.02593 | -0.06 | 61.918
15 | 1.566 | 0.03785 | -0.058 | 41.377
15.5 | 1.555 | 0.04344 | -0.057 | 35.798
16 | 1.538 | 0.05061 | -0.056 | 30.401
16.5 | 1.518 | 0.0593 | -0.055 | 25.593
17 | 1.476 | 0.07632 | -0.053 | 19.339
17.5 | 1.493 | 0.06921 | -0.055 | 21.57
18 | 1.42 | 0.10395 | -0.049 | 13.66
18.5 | 1.403 | 0.11136 | -0.049 | 12.597
19 | 1.386 | 0.1179 | -0.049 | 11.758
19.5 | 1.367 | 0.12527 | -0.049 | 10.913

## 68. Re 4M Mach 0.10 (2)
BIGFOIL.COM POLAR EXPORT
n64212ma
NACA64(1)-212 MOD A |  |  |  | Cl Max: | 1.8688 | at alpha= | 20 | deg
XFOIL ncrit=9 |  |  |  | L/D Max: | 109.421 | at alpha= | 9.5 | deg
Re: | 4000000 |  |  | Cd Min: | 0.05502 | at alpha= | 20 | deg
Mach: | 0.1 |  |  | Cl=0 at alpha= | -2.5017 | deg
|  |  |  | @ Cl=0.1, Cd= | 0.0085808
|  |  |  | @ Cl=0.4, Cd= | 0.0085993
|  |  |  | @ Cl=0.6, Cd= | 0.0074593
alpha (deg) | Cl | Cd | Cm | Cl/Cd
-19 | -1.3514 | 0.05401 | -0.0715 | -25.0213
-18.5 | -1.4017 | 0.04189 | -0.0786 | -33.4614
-18 | -1.4028 | 0.0365 | -0.0803 | -38.4329
-17.5 | -1.3919 | 0.03286 | -0.0803 | -42.3585
-17 | -1.3843 | 0.02939 | -0.0791 | -47.1011
-16.5 | -1.4008 | 0.02485 | -0.075 | -56.3702
-16 | -1.3956 | 0.02268 | -0.0692 | -61.5344
-15.5 | -1.3642 | 0.02123 | -0.0663 | -64.2581
-15 | -1.3244 | 0.02025 | -0.064 | -65.4025
-14.5 | -1.2823 | 0.01933 | -0.062 | -66.3373
-14 | -1.2384 | 0.01847 | -0.0601 | -67.0493
-13.5 | -1.1939 | 0.01756 | -0.0583 | -67.9897
-13 | -1.1492 | 0.01662 | -0.0564 | -69.1456
-12.5 | -1.0818 | 0.01572 | -0.059 | -68.8168
-12 | -1.0249 | 0.01514 | -0.0592 | -67.6948
-10.5 | -0.8787 | 0.01268 | -0.055 | -69.2981
-10 | -0.8275 | 0.01192 | -0.0539 | -69.4211
-9.5 | -0.774 | 0.01139 | -0.0532 | -67.9543
-9 | -0.72 | 0.01096 | -0.0525 | -65.6934
-8.5 | -0.6651 | 0.01057 | -0.0519 | -62.9234
-8 | -0.6104 | 0.01009 | -0.0514 | -60.4955
-7.5 | -0.5555 | 0.00967 | -0.0508 | -57.4457
-7 | -0.5001 | 0.0093 | -0.0504 | -53.7742
-6.5 | -0.4444 | 0.00902 | -0.05 | -49.2683
-6 | -0.3883 | 0.00884 | -0.0496 | -43.9253
-5.5 | -0.335 | 0.00844 | -0.049 | -39.6919
-5 | -0.2862 | 0.00948 | -0.0479 | -30.1899
-4.5 | -0.2294 | 0.00936 | -0.0477 | -24.5085
-4 | -0.1722 | 0.00918 | -0.0476 | -18.7582
-3.5 | -0.1148 | 0.00902 | -0.0475 | -12.7273
-3 | -0.0573 | 0.00889 | -0.0475 | -6.4454
-2.5 | 0.0002 | 0.00873 | -0.0474 | 0.02291
-2 | 0.0578 | 0.00861 | -0.0474 | 6.7131
-1.5 | 0.1156 | 0.00857 | -0.0474 | 13.4889
-1 | 0.1733 | 0.00856 | -0.0474 | 20.2453
-0.5 | 0.2309 | 0.00853 | -0.0474 | 27.0692
0 | 0.2883 | 0.00858 | -0.0474 | 33.6014
0.5 | 0.3461 | 0.00859 | -0.0475 | 40.291
1 | 0.4039 | 0.0086 | -0.0475 | 46.9651
1.5 | 0.4614 | 0.00861 | -0.0476 | 53.5889
2 | 0.5186 | 0.0075 | -0.0485 | 69.1467
2.5 | 0.576 | 0.00743 | -0.0486 | 77.5236
3 | 0.6334 | 0.0075 | -0.0487 | 84.4533
3.5 | 0.6904 | 0.00761 | -0.0487 | 90.7227
4 | 0.7475 | 0.00772 | -0.0488 | 96.8264
4.5 | 0.8025 | 0.00811 | -0.0485 | 98.9519
5 | 0.8576 | 0.00847 | -0.0482 | 101.2515
6 | 0.9658 | 0.00929 | -0.0474 | 103.9612
6.5 | 1.0199 | 0.00966 | -0.047 | 105.5797
7 | 1.0733 | 0.01006 | -0.0466 | 106.6899
7.5 | 1.126 | 0.01048 | -0.046 | 107.4427
8 | 1.1784 | 0.01087 | -0.0453 | 108.4085
8.5 | 1.2297 | 0.01128 | -0.0445 | 109.016
9 | 1.2792 | 0.01172 | -0.0434 | 109.1468
9.5 | 1.324 | 0.0121 | -0.0413 | 109.4215
10 | 1.3748 | 0.01267 | -0.0407 | 108.5083
10.5 | 1.4226 | 0.01331 | -0.0395 | 106.882
11 | 1.4678 | 0.01406 | -0.038 | 104.3954
11.5 | 1.5108 | 0.01486 | -0.0362 | 101.6689
12 | 1.5537 | 0.01552 | -0.0343 | 100.1095
12.5 | 1.5901 | 0.01624 | -0.0314 | 97.9126
13 | 1.6191 | 0.01706 | -0.0273 | 94.9062
13.5 | 1.6476 | 0.01802 | -0.0236 | 91.4317
14 | 1.6756 | 0.01914 | -0.0202 | 87.5444
14.5 | 1.7023 | 0.02044 | -0.0171 | 83.2828
15 | 1.7279 | 0.02193 | -0.0142 | 78.7916
15.5 | 1.7516 | 0.02365 | -0.0116 | 74.0634
16 | 1.7719 | 0.02577 | -0.0091 | 68.7582
16.5 | 1.7855 | 0.02853 | -0.0066 | 62.5832
17 | 1.797 | 0.03168 | -0.0046 | 56.7235
17.5 | 1.8141 | 0.03455 | -0.0034 | 52.5065
18 | 1.8299 | 0.0377 | -0.0025 | 48.5385
18.5 | 1.843 | 0.04131 | -0.0019 | 44.6139
19 | 1.8555 | 0.0452 | -0.0019 | 41.0509
19.5 | 1.8611 | 0.05011 | -0.0023 | 37.1403
20 | 1.8688 | 0.05502 | -0.0033 | 33.9658

## 69. Re 4M Mach 0.25 (1)
BIGFOIL.COM POLAR EXPORT
n64212ma
NACA64(1)-212 MOD A |  |  |  | Cl Max: | 1.538 | at alpha= | 13 | deg
JavaFoil+Calcfoil stall+Eppler ext transition |  |  |  | L/D Max: | 110.126 | at alpha= | 7.5 | deg
Re: | 4000000 |  |  | Cd Min: | 0.0067 | at alpha= | -4 | deg
Mach: | 0.25 |  |  | Cl=0 at alpha= | -2.7258 | deg
|  |  |  | @ Cl=0.1, Cd= | 0.0079963
|  |  |  | @ Cl=0.4, Cd= | 0.0081667
|  |  |  | @ Cl=0.6, Cd= | 0.0075348
alpha (deg) | Cl | Cd | Cm | Cl/Cd
-17 | -0.345 | 0.13883 | -0.02 | -2.483
-16.5 | -0.393 | 0.13044 | -0.02 | -3.011
-16 | -0.437 | 0.1239 | -0.02 | -3.524
-15.5 | -0.475 | 0.11606 | -0.02 | -4.093
-15 | -0.506 | 0.10973 | -0.02 | -4.613
-14.5 | -0.534 | 0.10434 | -0.02 | -5.115
-14 | -0.557 | 0.10089 | -0.02 | -5.52
-13.5 | -0.576 | 0.09579 | -0.02 | -6.013
-13 | -0.591 | 0.08894 | -0.02 | -6.64
-12.5 | -0.6 | 0.08362 | -0.021 | -7.18
-12 | -0.605 | 0.07757 | -0.021 | -7.802
-11.5 | -0.605 | 0.07355 | -0.021 | -8.227
-11 | -0.597 | 0.06882 | -0.022 | -8.678
-10.5 | -0.585 | 0.06526 | -0.022 | -8.966
-10 | -0.569 | 0.06093 | -0.022 | -9.334
-9.5 | -0.548 | 0.05677 | -0.023 | -9.659
-9 | -0.524 | 0.05323 | -0.023 | -9.843
-8.5 | -0.496 | 0.04992 | -0.023 | -9.936
-8 | -0.465 | 0.04671 | -0.024 | -9.964
-7.5 | -0.432 | 0.04348 | -0.025 | -9.925
-7 | -0.394 | 0.04093 | -0.026 | -9.635
-6.5 | -0.358 | 0.03628 | -0.029 | -9.857
-6 | -0.382 | 0.00716 | -0.047 | -53.283
-5.5 | -0.328 | 0.00699 | -0.048 | -46.9
-5 | -0.272 | 0.00698 | -0.048 | -38.917
-4.5 | -0.214 | 0.0069 | -0.048 | -31.027
-4 | -0.155 | 0.0067 | -0.049 | -23.122
-3.5 | -0.095 | 0.00796 | -0.049 | -11.899
-3 | -0.034 | 0.00797 | -0.05 | -4.228
-2.5 | 0.028 | 0.00794 | -0.05 | 3.523
-2 | 0.09 | 0.00799 | -0.051 | 11.289
-1.5 | 0.153 | 0.00803 | -0.051 | 19.014
-1 | 0.215 | 0.00793 | -0.051 | 27.162
-0.5 | 0.278 | 0.00854 | -0.052 | 32.571
0 | 0.343 | 0.00861 | -0.052 | 39.891
0.5 | 0.406 | 0.00812 | -0.053 | 49.993
1 | 0.468 | 0.00821 | -0.053 | 57.061
1.5 | 0.531 | 0.00831 | -0.053 | 63.821
2 | 0.592 | 0.00742 | -0.054 | 79.876
2.5 | 0.654 | 0.00831 | -0.054 | 78.752
3 | 0.715 | 0.00852 | -0.055 | 83.96
3.5 | 0.776 | 0.00877 | -0.055 | 88.481
4 | 0.837 | 0.00836 | -0.056 | 100.124
4.5 | 0.897 | 0.00902 | -0.056 | 99.42
5 | 0.956 | 0.00942 | -0.057 | 101.558
5.5 | 1.015 | 0.00975 | -0.057 | 104.076
6 | 1.073 | 0.0102 | -0.057 | 105.198
6.5 | 1.129 | 0.01045 | -0.058 | 108.037
7 | 1.183 | 0.01087 | -0.058 | 108.845
7.5 | 1.235 | 0.01122 | -0.059 | 110.126
8 | 1.285 | 0.01258 | -0.059 | 102.143
8.5 | 1.333 | 0.01344 | -0.06 | 99.223
9 | 1.379 | 0.0127 | -0.06 | 108.551
9.5 | 1.422 | 0.01356 | -0.06 | 104.857
10 | 1.463 | 0.01421 | -0.061 | 102.946
10.5 | 1.5 | 0.01491 | -0.061 | 100.613
11 | 1.498 | 0.01751 | -0.06 | 85.567
11.5 | 1.509 | 0.01953 | -0.06 | 77.245
12 | 1.519 | 0.021 | -0.06 | 72.359
12.5 | 1.518 | 0.02383 | -0.06 | 63.721
13 | 1.538 | 0.02236 | -0.061 | 68.775
13.5 | 1.51 | 0.02883 | -0.06 | 52.384
14 | 1.458 | 0.0426 | -0.057 | 34.216
14.5 | 1.425 | 0.05197 | -0.056 | 27.411
15 | 1.364 | 0.07194 | -0.052 | 18.956
15.5 | 1.329 | 0.08221 | -0.05 | 16.166
16 | 1.294 | 0.09317 | -0.049 | 13.885
16.5 | 1.263 | 0.10009 | -0.048 | 12.615
17 | 1.228 | 0.10693 | -0.048 | 11.488
17.5 | 1.187 | 0.11576 | -0.048 | 10.257
18 | 1.144 | 0.12427 | -0.047 | 9.206

## 70. Re 4M Mach 0.25 (2)
BIGFOIL.COM POLAR EXPORT
n64212ma
NACA64(1)-212 MOD A |  |  |  | Cl Max: | 1.7656 | at alpha= | 17.5 | deg
XFOIL ncrit=9 |  |  |  | L/D Max: | 106.756 | at alpha= | 8.5 | deg
Re: | 4000000 |  |  | Cd Min: | 0.23338 | at alpha= | -20 | deg
Mach: | 0.25 |  |  | Cl=0 at alpha= | -2.4891 | deg
|  |  |  | @ Cl=0.1, Cd= | 0.0086581
|  |  |  | @ Cl=0.4, Cd= | 0.0086646
|  |  |  | @ Cl=0.6, Cd= | 0.0075586
alpha (deg) | Cl | Cd | Cm | Cl/Cd
-20 | -0.662 | 0.23338 | 0.0378 | -2.8366
-19.5 | -0.646 | 0.22631 | 0.0339 | -2.8545
-19 | -0.6299 | 0.21941 | 0.0302 | -2.8709
-18.5 | -0.6134 | 0.21272 | 0.0266 | -2.8836
-18 | -0.5991 | 0.20581 | 0.0231 | -2.9109
-17.5 | -0.5849 | 0.19889 | 0.0197 | -2.9408
-17 | -0.5747 | 0.19024 | 0.0161 | -3.0209
-16.5 | -0.566 | 0.18169 | 0.0125 | -3.1152
-16 | -0.5507 | 0.1758 | 0.0098 | -3.1325
-15.5 | -0.5358 | 0.16983 | 0.0073 | -3.1549
-14.5 | -0.5289 | 0.15099 | 0 | -3.5029
-14 | -0.5215 | 0.14327 | -0.0031 | -3.64
-13.5 | -0.5052 | 0.13798 | -0.0053 | -3.6614
-13 | -0.4959 | 0.13086 | -0.0082 | -3.7895
-12.5 | -0.5022 | 0.11967 | -0.013 | -4.1965
-12 | -0.5035 | 0.11034 | -0.0173 | -4.5632
-10 | -0.8287 | 0.02003 | -0.0635 | -41.3729
-9.5 | -0.7857 | 0.01721 | -0.0614 | -45.6537
-9 | -0.7449 | 0.01371 | -0.0592 | -54.3326
-8.5 | -0.6895 | 0.01271 | -0.0579 | -54.2486
-8 | -0.632 | 0.01211 | -0.0567 | -52.1883
-7.5 | -0.5755 | 0.01127 | -0.0556 | -51.0648
-7 | -0.5191 | 0.01051 | -0.0545 | -49.3911
-6.5 | -0.4619 | 0.00988 | -0.0536 | -46.751
-6 | -0.4044 | 0.00944 | -0.0528 | -42.839
-5.5 | -0.348 | 0.00937 | -0.0519 | -37.1398
-4.5 | -0.2394 | 0.00965 | -0.0499 | -24.8083
-4 | -0.18 | 0.00943 | -0.0495 | -19.088
-3.5 | -0.1206 | 0.0092 | -0.0493 | -13.1087
-3 | -0.061 | 0.00902 | -0.0491 | -6.7627
-2.5 | -0.0013 | 0.0089 | -0.0489 | -0.14607
-2 | 0.0582 | 0.0087 | -0.0488 | 6.6897
-1.5 | 0.118 | 0.00864 | -0.0487 | 13.6574
-1 | 0.1777 | 0.00863 | -0.0486 | 20.591
-0.5 | 0.2373 | 0.00861 | -0.0485 | 27.561
0 | 0.2967 | 0.00864 | -0.0485 | 34.3403
0.5 | 0.3564 | 0.00865 | -0.0484 | 41.2023
1 | 0.4161 | 0.00867 | -0.0484 | 47.9931
1.5 | 0.4757 | 0.0087 | -0.0484 | 54.6782
2 | 0.5349 | 0.00765 | -0.0493 | 69.9216
2.5 | 0.5943 | 0.00755 | -0.0494 | 78.7152
3 | 0.6537 | 0.00764 | -0.0493 | 85.5628
3.5 | 0.7128 | 0.00777 | -0.0492 | 91.7375
4 | 0.7722 | 0.00787 | -0.0491 | 98.1194
4.5 | 0.8283 | 0.00837 | -0.0486 | 98.9606
5 | 0.8857 | 0.00871 | -0.0481 | 101.6877
5.5 | 0.9411 | 0.00923 | -0.0474 | 101.961
6 | 0.9977 | 0.00961 | -0.0467 | 103.8189
6.5 | 1.0536 | 0.01004 | -0.046 | 104.9402
7 | 1.1088 | 0.0105 | -0.0451 | 105.6
7.5 | 1.1637 | 0.01093 | -0.0441 | 106.4684
8.5 | 1.2704 | 0.0119 | -0.0415 | 106.7563
9 | 1.3207 | 0.01243 | -0.0396 | 106.251
10 | 1.4167 | 0.01366 | -0.0351 | 103.7116
10.5 | 1.4622 | 0.01454 | -0.0327 | 100.564
11 | 1.5021 | 0.0156 | -0.0294 | 96.2885
11.5 | 1.5373 | 0.01634 | -0.0251 | 94.082
12 | 1.5694 | 0.01728 | -0.0207 | 90.8218
12.5 | 1.5996 | 0.01848 | -0.0166 | 86.5584
13 | 1.6279 | 0.01991 | -0.0126 | 81.7629
13.5 | 1.6552 | 0.02157 | -0.0091 | 76.7362
14 | 1.6809 | 0.02348 | -0.0058 | 71.5886
14.5 | 1.7044 | 0.02571 | -0.0028 | 66.2933
15 | 1.7236 | 0.02842 | -0.0001 | 60.6474
15.5 | 1.731 | 0.03228 | 0.0024 | 53.6245
16 | 1.7381 | 0.03652 | 0.004 | 47.5931
16.5 | 1.7542 | 0.04025 | 0.005 | 43.5826
17 | 1.7632 | 0.04496 | 0.0053 | 39.2171
17.5 | 1.7656 | 0.05075 | 0.0048 | 34.7901
18 | 1.7653 | 0.05728 | 0.0034 | 30.8188
18.5 | 1.7543 | 0.06564 | 0.0006 | 26.7261
19 | 1.7315 | 0.07628 | -0.0043 | 22.6993
19.5 | 1.6725 | 0.09368 | -0.0144 | 17.8533
20 | 1.4698 | 0.138 | -0.0446 | 10.6507

## 71. Re 4M Mach 0.50 (1)
BIGFOIL.COM POLAR EXPORT
n64212ma
NACA64(1)-212 MOD A |  |  |  | Cl Max: | 1.296 | at alpha= | 20 | deg
JavaFoil+Calcfoil stall+Eppler ext transition |  |  |  | L/D Max: | 96.172 | at alpha= | 5 | deg
Re: | 4000000 |  |  | Cd Min: | 0.00837 | at alpha= | -2.5 | deg
Mach: | 0.5 |  |  | Cl=0 at alpha= | -2.7279 | deg
|  |  |  | @ Cl=0.1, Cd= | 0.00842
|  |  |  | @ Cl=0.4, Cd= | 0.0090537
|  |  |  | @ Cl=0.6, Cd= | 0.0089504
alpha (deg) | Cl | Cd | Cm | Cl/Cd
-20 | -0.958 | 0.16559 | -0.024 | -5.784
-19.5 | -0.931 | 0.1592 | -0.024 | -5.846
-19 | -0.904 | 0.15601 | -0.024 | -5.792
-18.5 | -0.877 | 0.14907 | -0.024 | -5.882
-18 | -0.85 | 0.14361 | -0.024 | -5.917
-17.5 | -0.823 | 0.13748 | -0.024 | -5.983
-17 | -0.795 | 0.13495 | -0.024 | -5.894
-16.5 | -0.768 | 0.13073 | -0.024 | -5.877
-16 | -0.741 | 0.12286 | -0.025 | -6.034
-15.5 | -0.714 | 0.11864 | -0.025 | -6.018
-15 | -0.687 | 0.11536 | -0.025 | -5.952
-14.5 | -0.659 | 0.11126 | -0.025 | -5.924
-14 | -0.63 | 0.10804 | -0.024 | -5.835
-13.5 | -0.603 | 0.09738 | -0.024 | -6.193
-13 | -0.576 | 0.08918 | -0.025 | -6.456
-12.5 | -0.548 | 0.08258 | -0.025 | -6.639
-12 | -0.521 | 0.07606 | -0.025 | -6.845
-11.5 | -0.493 | 0.07126 | -0.025 | -6.919
-11 | -0.467 | 0.06529 | -0.027 | -7.148
-10.5 | -0.439 | 0.06116 | -0.027 | -7.177
-10 | -0.409 | 0.07361 | -0.024 | -5.55
-9.5 | -0.381 | 0.06623 | -0.024 | -5.749
-9 | -0.353 | 0.05984 | -0.025 | -5.898
-8.5 | -0.325 | 0.05515 | -0.025 | -5.894
-8 | -0.297 | 0.05114 | -0.025 | -5.809
-7.5 | -0.269 | 0.04753 | -0.026 | -5.665
-7 | -0.241 | 0.04385 | -0.026 | -5.502
-6.5 | -0.213 | 0.04408 | -0.026 | -4.828
-6 | -0.276 | 0.04219 | -0.025 | -6.537
-5.5 | -0.263 | 0.03853 | -0.025 | -6.836
-5 | -0.229 | 0.03604 | -0.027 | -6.363
-4.5 | -0.186 | 0.03378 | -0.028 | -5.496
-4 | -0.137 | 0.03282 | -0.03 | -4.184
-3.5 | -0.104 | 0.0085 | -0.055 | -12.216
-3 | -0.037 | 0.00843 | -0.056 | -4.405
-2.5 | 0.031 | 0.00837 | -0.056 | 3.702
-2 | 0.1 | 0.00842 | -0.056 | 11.889
-1.5 | 0.17 | 0.00839 | -0.057 | 20.259
-1 | 0.24 | 0.00846 | -0.057 | 28.389
-0.5 | 0.311 | 0.00846 | -0.058 | 36.708
0 | 0.383 | 0.00918 | -0.058 | 41.735
0.5 | 0.453 | 0.00866 | -0.059 | 52.318
1 | 0.522 | 0.0088 | -0.059 | 59.339
1.5 | 0.591 | 0.00892 | -0.06 | 66.259
2 | 0.659 | 0.00915 | -0.06 | 72.092
2.5 | 0.727 | 0.00841 | -0.061 | 86.409
3 | 0.794 | 0.00947 | -0.061 | 83.837
3.5 | 0.86 | 0.01025 | -0.062 | 83.939
4 | 0.925 | 0.01051 | -0.062 | 88.031
4.5 | 0.989 | 0.01127 | -0.063 | 87.772
5 | 1.052 | 0.01094 | -0.063 | 96.172
5.5 | 1.113 | 0.01172 | -0.064 | 94.986
6 | 1.172 | 0.01241 | -0.064 | 94.463
6.5 | 1.223 | 0.01381 | -0.065 | 88.564
7 | 1.266 | 0.01468 | -0.065 | 86.242
7.5 | 1.273 | 0.01679 | -0.064 | 75.778
8 | 1.278 | 0.01866 | -0.064 | 68.487
8.5 | 1.273 | 0.01927 | -0.064 | 66.039
9 | 1.19 | 0.02567 | -0.062 | 46.358
9.5 | 0.816 | 0.03842 | -0.058 | 21.231
10 | 0.743 | 0.06249 | -0.048 | 11.886
10.5 | 0.766 | 0.06786 | -0.047 | 11.292
11 | 0.77 | 0.07968 | -0.033 | 9.666
11.5 | 0.798 | 0.0845 | -0.034 | 9.443
12 | 0.825 | 0.08831 | -0.034 | 9.346
12.5 | 0.864 | 0.11532 | -0.043 | 7.493
13 | 0.892 | 0.11968 | -0.043 | 7.452
13.5 | 0.911 | 0.10768 | -0.039 | 8.461
14 | 0.938 | 0.1064 | -0.039 | 8.816
14.5 | 0.965 | 0.11334 | -0.039 | 8.515
15 | 0.992 | 0.11591 | -0.039 | 8.559
15.5 | 1.019 | 0.11983 | -0.04 | 8.504
16 | 1.046 | 0.12652 | -0.04 | 8.267
16.5 | 1.084 | 0.14848 | -0.046 | 7.3
17 | 1.11 | 0.13804 | -0.046 | 8.039
17.5 | 1.137 | 0.14367 | -0.046 | 7.916
18 | 1.165 | 0.14849 | -0.047 | 7.843
18.5 | 1.207 | 0.14529 | -0.052 | 8.308
19 | 1.239 | 0.14771 | -0.053 | 8.387
19.5 | 1.269 | 0.15371 | -0.054 | 8.253
20 | 1.296 | 0.16118 | -0.054 | 8.043

## 72. Re 4M Mach 0.50 (2)
BIGFOIL.COM POLAR EXPORT
n64212ma
NACA64(1)-212 MOD A |  |  |  | Cl Max: | 1.5235 | at alpha= | 11.5 | deg
XFOIL ncrit=9 |  |  |  | L/D Max: | 100.244 | at alpha= | 5.5 | deg
Re: | 4000000 |  |  | Cd Min: | 0.25608 | at alpha= | -20 | deg
Mach: | 0.5 |  |  | Cl=0 at alpha= | -2.4368 | deg
|  |  |  | @ Cl=0.1, Cd= | 0.0092409
|  |  |  | @ Cl=0.4, Cd= | 0.0089996
|  |  |  | @ Cl=0.6, Cd= | 0.0092142
alpha (deg) | Cl | Cd | Cm | Cl/Cd
-20 | -0.7118 | 0.25608 | 0.047 | -2.7796
-19.5 | -0.69 | 0.24823 | 0.0424 | -2.7797
-19 | -0.6683 | 0.24046 | 0.0378 | -2.7793
-18.5 | -0.647 | 0.23296 | 0.0334 | -2.7773
-18 | -0.6257 | 0.22402 | 0.0287 | -2.7931
-17.5 | -0.6049 | 0.21722 | 0.0247 | -2.7847
-17 | -0.5845 | 0.2092 | 0.0205 | -2.794
-16.5 | -0.5644 | 0.20137 | 0.0165 | -2.8028
-16 | -0.5452 | 0.19342 | 0.0125 | -2.8187
-15.5 | -0.5278 | 0.18509 | 0.0087 | -2.8516
-15 | -0.5124 | 0.17665 | 0.0049 | -2.9007
-14.5 | -0.4946 | 0.16944 | 0.0017 | -2.919
-14 | -0.4739 | 0.16345 | -0.001 | -2.8994
-13.5 | -0.4575 | 0.15625 | -0.0039 | -2.928
-13 | -0.4273 | 0.14617 | -0.0127 | -2.9233
-12.5 | -0.3866 | 0.13249 | -0.0283 | -2.918
-12 | -0.3699 | 0.12711 | -0.0298 | -2.9101
-11.5 | -0.3537 | 0.12025 | -0.0331 | -2.9414
-11 | -0.3394 | 0.11308 | -0.0366 | -3.0014
-10.5 | -0.3347 | 0.10366 | -0.0412 | -3.2288
-10 | -0.3227 | 0.0968 | -0.0446 | -3.3337
-9.5 | -0.3116 | 0.09014 | -0.0478 | -3.4568
-9 | -0.3057 | 0.08539 | -0.0488 | -3.58
-8.5 | -0.2996 | 0.0782 | -0.0525 | -3.8312
-7 | -0.3581 | 0.05081 | -0.0697 | -7.0478
-6.5 | -0.3586 | 0.04537 | -0.0692 | -7.9039
-6 | -0.3436 | 0.04015 | -0.0682 | -8.5579
-5.5 | -0.3222 | 0.03396 | -0.0667 | -9.4876
-5 | -0.2999 | 0.02529 | -0.0643 | -11.8584
-4.5 | -0.2488 | 0.02145 | -0.0625 | -11.5991
-4 | -0.1999 | 0.01503 | -0.0603 | -13.3001
-3.5 | -0.1425 | 0.01118 | -0.0584 | -12.746
-3 | -0.0759 | 0.01033 | -0.0569 | -7.3475
-2.5 | -0.0086 | 0.00975 | -0.0557 | -0.88205
-2 | 0.0594 | 0.00939 | -0.0548 | 6.3259
-1.5 | 0.1275 | 0.00914 | -0.0541 | 13.9497
-1 | 0.1956 | 0.00904 | -0.0535 | 21.6372
-0.5 | 0.2641 | 0.00901 | -0.053 | 29.3119
0 | 0.3326 | 0.00897 | -0.0526 | 37.0792
0.5 | 0.4009 | 0.009 | -0.0522 | 44.5444
1 | 0.4692 | 0.00905 | -0.0518 | 51.8453
1.5 | 0.5374 | 0.00915 | -0.0513 | 58.7322
2 | 0.6057 | 0.00922 | -0.0508 | 65.6941
2.5 | 0.6736 | 0.00824 | -0.0514 | 81.7476
3 | 0.7426 | 0.00831 | -0.0508 | 89.3622
3.5 | 0.8098 | 0.00857 | -0.0498 | 94.4924
4 | 0.8755 | 0.00898 | -0.0484 | 97.4944
4.5 | 0.9393 | 0.00956 | -0.0465 | 98.2531
5 | 1.0038 | 0.01009 | -0.0445 | 99.4846
5.5 | 1.0676 | 0.01065 | -0.0421 | 100.2441
6 | 1.1297 | 0.01129 | -0.0393 | 100.062
6.5 | 1.1896 | 0.01201 | -0.0359 | 99.0508
7 | 1.2473 | 0.01278 | -0.0319 | 97.5978
7.5 | 1.2977 | 0.01362 | -0.0267 | 95.279
8 | 1.338 | 0.01462 | -0.0199 | 91.5185
8.5 | 1.3758 | 0.01582 | -0.0131 | 86.9659
9 | 1.4121 | 0.01723 | -0.0067 | 81.9559
9.5 | 1.4487 | 0.01927 | -0.0011 | 75.179
10 | 1.4806 | 0.0218 | 0.0042 | 67.9174
10.5 | 1.5056 | 0.02503 | 0.009 | 60.1518
11 | 1.5213 | 0.0292 | 0.0131 | 52.0993
11.5 | 1.5235 | 0.03475 | 0.0159 | 43.8417
12 | 1.5092 | 0.04225 | 0.0164 | 35.7207
12.5 | 1.4812 | 0.05197 | 0.0139 | 28.5011
13 | 1.4327 | 0.06536 | 0.0066 | 21.9201
13.5 | 1.3446 | 0.08656 | -0.0089 | 15.5337
14 | 1.257 | 0.10799 | -0.0249 | 11.64
14.5 | 1.2189 | 0.12347 | -0.0358 | 9.872
15 | 1.201 | 0.13646 | -0.0447 | 8.8011
15.5 | 1.1945 | 0.14815 | -0.0525 | 8.0628
16 | 1.1918 | 0.15938 | -0.0601 | 7.4777
16.5 | 1.192 | 0.17036 | -0.0676 | 6.9969

## 73. Re 5M Mach 0.00 (1)
BIGFOIL.COM POLAR EXPORT
n64212ma
NACA64(1)-212 MOD A |  |  |  | Cl Max: | 1.626 | at alpha= | 14.5 | deg
JavaFoil+Calcfoil stall+Eppler ext transition |  |  |  | L/D Max: | 117.948 | at alpha= | 8.5 | deg
Re: | 5000000 |  |  | Cd Min: | 0.00624 | at alpha= | -4 | deg
Mach: | 0 |  |  | Cl=0 at alpha= | -2.725 | deg
|  |  |  | @ Cl=0.1, Cd= | 0.0076782
|  |  |  | @ Cl=0.4, Cd= | 0.0082384
|  |  |  | @ Cl=0.6, Cd= | 0.0073963
alpha (deg) | Cl | Cd | Cm | Cl/Cd
-20 | -0.635 | 0.16266 | -0.018 | -3.902
-19.5 | -0.65 | 0.15649 | -0.018 | -4.152
-19 | -0.664 | 0.14975 | -0.019 | -4.436
-18.5 | -0.678 | 0.14286 | -0.019 | -4.746
-18 | -0.691 | 0.13579 | -0.019 | -5.088
-17.5 | -0.703 | 0.13246 | -0.019 | -5.304
-17 | -0.713 | 0.12462 | -0.019 | -5.722
-16.5 | -0.722 | 0.1174 | -0.02 | -6.153
-16 | -0.73 | 0.11108 | -0.02 | -6.57
-15.5 | -0.734 | 0.1063 | -0.02 | -6.906
-15 | -0.734 | 0.10031 | -0.02 | -7.322
-14.5 | -0.733 | 0.0952 | -0.02 | -7.699
-14 | -0.729 | 0.09002 | -0.021 | -8.099
-13.5 | -0.723 | 0.08443 | -0.021 | -8.565
-13 | -0.714 | 0.08054 | -0.022 | -8.868
-12.5 | -0.702 | 0.07593 | -0.022 | -9.251
-12 | -0.688 | 0.07123 | -0.022 | -9.664
-11.5 | -0.67 | 0.06866 | -0.022 | -9.764
-11 | -0.65 | 0.06297 | -0.023 | -10.323
-10.5 | -0.626 | 0.0595 | -0.024 | -10.517
-10 | -0.599 | 0.05664 | -0.024 | -10.571
-9.5 | -0.57 | 0.05292 | -0.024 | -10.768
-9 | -0.539 | 0.04967 | -0.025 | -10.847
-8.5 | -0.509 | 0.04435 | -0.027 | -11.481
-8 | -0.573 | 0.00753 | -0.044 | -76.035
-7.5 | -0.526 | 0.00737 | -0.045 | -71.455
-7 | -0.478 | 0.0072 | -0.045 | -66.374
-6.5 | -0.427 | 0.00702 | -0.045 | -60.835
-6 | -0.375 | 0.00682 | -0.046 | -54.959
-5.5 | -0.321 | 0.00709 | -0.046 | -45.215
-5 | -0.265 | 0.00664 | -0.047 | -39.97
-4.5 | -0.209 | 0.00663 | -0.047 | -31.478
-4 | -0.151 | 0.00624 | -0.047 | -24.162
-3.5 | -0.092 | 0.00758 | -0.048 | -12.156
-3 | -0.033 | 0.00772 | -0.048 | -4.237
-2.5 | 0.027 | 0.00762 | -0.049 | 3.562
-2 | 0.087 | 0.00761 | -0.049 | 11.492
-1.5 | 0.148 | 0.00793 | -0.049 | 18.649
-1 | 0.209 | 0.00793 | -0.05 | 26.306
-0.5 | 0.27 | 0.00814 | -0.05 | 33.112
0 | 0.333 | 0.00764 | -0.051 | 43.521
0.5 | 0.393 | 0.00829 | -0.051 | 47.441
1 | 0.454 | 0.00784 | -0.051 | 57.887
1.5 | 0.514 | 0.00789 | -0.052 | 65.163
2 | 0.574 | 0.00708 | -0.052 | 81.078
2.5 | 0.634 | 0.00781 | -0.053 | 81.192
3 | 0.694 | 0.00808 | -0.053 | 85.873
3.5 | 0.753 | 0.00822 | -0.053 | 91.592
4 | 0.812 | 0.00787 | -0.054 | 103.185
4.5 | 0.87 | 0.00847 | -0.054 | 102.798
5 | 0.928 | 0.0087 | -0.055 | 106.726
5.5 | 0.986 | 0.00908 | -0.055 | 108.608
6 | 1.043 | 0.00943 | -0.056 | 110.676
6.5 | 1.098 | 0.00965 | -0.056 | 113.881
7 | 1.152 | 0.01002 | -0.056 | 114.991
7.5 | 1.205 | 0.01116 | -0.057 | 107.954
8 | 1.256 | 0.01164 | -0.057 | 107.874
8.5 | 1.305 | 0.01107 | -0.058 | 117.948
9 | 1.353 | 0.01148 | -0.058 | 117.815
9.5 | 1.399 | 0.01214 | -0.059 | 115.262
10 | 1.444 | 0.01258 | -0.059 | 114.719
10.5 | 1.486 | 0.01311 | -0.059 | 113.346
11 | 1.525 | 0.01369 | -0.06 | 111.394
11.5 | 1.559 | 0.01547 | -0.06 | 100.756
12 | 1.59 | 0.01509 | -0.061 | 105.378
12.5 | 1.582 | 0.01761 | -0.06 | 89.852
13 | 1.597 | 0.01886 | -0.06 | 84.692
13.5 | 1.609 | 0.02024 | -0.06 | 79.495
14 | 1.621 | 0.02145 | -0.06 | 75.55
14.5 | 1.626 | 0.02333 | -0.06 | 69.713
15 | 1.597 | 0.03265 | -0.058 | 48.902
15.5 | 1.591 | 0.03685 | -0.058 | 43.171
16 | 1.574 | 0.04413 | -0.057 | 35.671
16.5 | 1.56 | 0.05087 | -0.057 | 30.662
17 | 1.544 | 0.05769 | -0.056 | 26.771
17.5 | 1.524 | 0.06669 | -0.055 | 22.847
18 | 1.487 | 0.08219 | -0.053 | 18.089
18.5 | 1.483 | 0.08237 | -0.054 | 18.006
19 | 1.437 | 0.10619 | -0.05 | 13.534
19.5 | 1.419 | 0.11455 | -0.05 | 12.385

## 74. Re 5M Mach 0.00 (2)
BIGFOIL.COM POLAR EXPORT
n64212ma
NACA64(1)-212 MOD A |  |  |  | Cl Max: | 1.9327 | at alpha= | 20 | deg
XFOIL ncrit=9 |  |  |  | L/D Max: | 114.744 | at alpha= | 9 | deg
Re: | 5000000 |  |  | Cd Min: | 0.0447 | at alpha= | 20 | deg
Mach: | 0 |  |  | Cl=0 at alpha= | -2.5104 | deg
|  |  |  | @ Cl=0.1, Cd= | 0.0082239
|  |  |  | @ Cl=0.4, Cd= | 0.0082087
|  |  |  | @ Cl=0.6, Cd= | 0.007165
alpha (deg) | Cl | Cd | Cm | Cl/Cd
-20 | -1.6051 | 0.03328 | -0.0796 | -48.2302
-19.5 | -1.5882 | 0.03017 | -0.0798 | -52.6417
-19 | -1.5651 | 0.0279 | -0.0792 | -56.0968
-18.5 | -1.5459 | 0.02561 | -0.0778 | -60.3631
-18 | -1.5239 | 0.02384 | -0.0756 | -63.922
-17.5 | -1.4991 | 0.02255 | -0.0728 | -66.4789
-17 | -1.4811 | 0.02129 | -0.0684 | -69.5679
-16.5 | -1.4532 | 0.02014 | -0.065 | -72.1549
-16 | -1.4254 | 0.01831 | -0.0619 | -77.8482
-15.5 | -1.3867 | 0.01717 | -0.0598 | -80.763
-15 | -1.3431 | 0.01636 | -0.0582 | -82.0966
-14.5 | -1.2976 | 0.01567 | -0.0567 | -82.8079
-14 | -1.251 | 0.01503 | -0.0553 | -83.2335
-13.5 | -1.2041 | 0.01439 | -0.0539 | -83.6762
-13 | -1.1373 | 0.01364 | -0.0566 | -83.3798
-12.5 | -1.0836 | 0.01315 | -0.0563 | -82.403
-12 | -1.0347 | 0.01269 | -0.055 | -81.5366
-11.5 | -0.9838 | 0.01221 | -0.0541 | -80.5733
-11 | -0.9308 | 0.01192 | -0.0534 | -78.0872
-10.5 | -0.8777 | 0.01155 | -0.0528 | -75.9913
-10 | -0.8258 | 0.01094 | -0.052 | -75.4845
-9.5 | -0.7749 | 0.01005 | -0.0512 | -77.1045
-9 | -0.7212 | 0.00961 | -0.0507 | -75.0468
-8.5 | -0.6663 | 0.00927 | -0.0503 | -71.877
-8 | -0.6111 | 0.00895 | -0.0499 | -68.2793
-7.5 | -0.556 | 0.00868 | -0.0496 | -64.0553
-7 | -0.5003 | 0.00842 | -0.0493 | -59.4181
-6.5 | -0.4446 | 0.00823 | -0.049 | -54.0219
-6 | -0.389 | 0.00815 | -0.0487 | -47.7301
-5.5 | -0.3385 | 0.00893 | -0.0479 | -37.9059
-5 | -0.2847 | 0.00901 | -0.0475 | -31.5982
-4.5 | -0.2281 | 0.00878 | -0.0474 | -25.9795
-4 | -0.171 | 0.00863 | -0.0473 | -19.8146
-3.5 | -0.1137 | 0.0085 | -0.0473 | -13.3765
-3 | -0.0563 | 0.0084 | -0.0473 | -6.7024
-2.5 | 0.0012 | 0.00834 | -0.0473 | 0.14388
-2 | 0.0585 | 0.00826 | -0.0474 | 7.0823
-1.5 | 0.116 | 0.00821 | -0.0474 | 14.1291
-1 | 0.1735 | 0.0082 | -0.0474 | 21.1585
-0.5 | 0.2311 | 0.0082 | -0.0475 | 28.1829
0 | 0.2887 | 0.00817 | -0.0476 | 35.3366
0.5 | 0.3462 | 0.00819 | -0.0477 | 42.2711
1 | 0.4037 | 0.00821 | -0.0477 | 49.1717
1.5 | 0.461 | 0.00823 | -0.0478 | 56.0146
2 | 0.518 | 0.00724 | -0.0487 | 71.547
2.5 | 0.5751 | 0.00713 | -0.0489 | 80.6592
3 | 0.632 | 0.00721 | -0.049 | 87.656
3.5 | 0.6892 | 0.00727 | -0.0491 | 94.8006
4 | 0.7446 | 0.00755 | -0.049 | 98.6225
4.5 | 0.7997 | 0.00788 | -0.0488 | 101.4848
5 | 0.8551 | 0.00816 | -0.0487 | 104.7917
5.5 | 0.9088 | 0.00862 | -0.0483 | 105.4292
6 | 0.9632 | 0.00894 | -0.048 | 107.7405
6.5 | 1.0172 | 0.00929 | -0.0477 | 109.4941
7 | 1.0711 | 0.00962 | -0.0475 | 111.341
7.5 | 1.1244 | 0.00997 | -0.0471 | 112.7783
8 | 1.177 | 0.01034 | -0.0467 | 113.8298
8.5 | 1.2288 | 0.01073 | -0.0461 | 114.52
9 | 1.2794 | 0.01115 | -0.0454 | 114.7444
9.5 | 1.3283 | 0.01159 | -0.0444 | 114.6074
10 | 1.3746 | 0.01202 | -0.0428 | 114.3594
10.5 | 1.4213 | 0.01266 | -0.0416 | 112.267
11 | 1.4694 | 0.01318 | -0.0407 | 111.4871
11.5 | 1.5166 | 0.01369 | -0.0397 | 110.7816
12 | 1.5614 | 0.0143 | -0.0383 | 109.1888
12.5 | 1.6039 | 0.01496 | -0.0366 | 107.2126
13 | 1.6426 | 0.01565 | -0.0343 | 104.9585
13.5 | 1.6716 | 0.01638 | -0.0302 | 102.0513
14 | 1.6997 | 0.01723 | -0.0265 | 98.6477
14.5 | 1.7266 | 0.01827 | -0.023 | 94.5047
15 | 1.7516 | 0.01955 | -0.0197 | 89.5959
15.5 | 1.772 | 0.02124 | -0.0164 | 83.4275
16 | 1.793 | 0.02303 | -0.0135 | 77.855
16.5 | 1.8178 | 0.02468 | -0.0114 | 73.6548
17 | 1.8408 | 0.02656 | -0.0094 | 69.3072
17.5 | 1.8622 | 0.02868 | -0.0077 | 64.9303
18 | 1.8824 | 0.03102 | -0.0063 | 60.6834
18.5 | 1.8992 | 0.03377 | -0.005 | 56.2393
19 | 1.9138 | 0.03686 | -0.0042 | 51.9208
19.5 | 1.925 | 0.0405 | -0.0036 | 47.5309
20 | 1.9327 | 0.0447 | -0.0035 | 43.2371

## 75. Re 5M Mach 0.10 (1)
BIGFOIL.COM POLAR EXPORT
n64212ma
NACA64(1)-212 MOD A |  |  |  | Cl Max: | 1.612 | at alpha= | 14.5 | deg
JavaFoil+Calcfoil stall+Eppler ext transition |  |  |  | L/D Max: | 117.201 | at alpha= | 9 | deg
Re: | 5000000 |  |  | Cd Min: | 0.00632 | at alpha= | -4 | deg
Mach: | 0.1 |  |  | Cl=0 at alpha= | -2.725 | deg
|  |  |  | @ Cl=0.1, Cd= | 0.007639
|  |  |  | @ Cl=0.4, Cd= | 0.008319
|  |  |  | @ Cl=0.6, Cd= | 0.0073728
alpha (deg) | Cl | Cd | Cm | Cl/Cd
-19.5 | -0.599 | 0.15757 | -0.019 | -3.802
-19 | -0.616 | 0.15124 | -0.019 | -4.076
-18.5 | -0.633 | 0.14659 | -0.019 | -4.319
-18 | -0.649 | 0.13839 | -0.019 | -4.69
-17.5 | -0.664 | 0.13404 | -0.019 | -4.953
-17 | -0.678 | 0.12713 | -0.019 | -5.331
-16.5 | -0.69 | 0.11884 | -0.019 | -5.807
-16 | -0.701 | 0.11322 | -0.02 | -6.189
-15.5 | -0.708 | 0.10727 | -0.02 | -6.602
-15 | -0.712 | 0.10186 | -0.02 | -6.985
-14.5 | -0.713 | 0.09622 | -0.02 | -7.406
-14 | -0.711 | 0.09092 | -0.021 | -7.824
-13.5 | -0.708 | 0.08553 | -0.021 | -8.274
-13 | -0.701 | 0.08131 | -0.021 | -8.624
-12.5 | -0.692 | 0.07662 | -0.022 | -9.027
-12 | -0.679 | 0.07259 | -0.022 | -9.36
-11.5 | -0.663 | 0.06917 | -0.022 | -9.59
-11 | -0.643 | 0.06539 | -0.022 | -9.836
-10.5 | -0.621 | 0.06069 | -0.023 | -10.24
-10 | -0.597 | 0.056 | -0.024 | -10.657
-9.5 | -0.568 | 0.05322 | -0.024 | -10.671
-9 | -0.538 | 0.04978 | -0.025 | -10.802
-8.5 | -0.506 | 0.04622 | -0.026 | -10.953
-8 | -0.573 | 0.00752 | -0.044 | -76.173
-7.5 | -0.527 | 0.00737 | -0.045 | -71.496
-7 | -0.479 | 0.00721 | -0.045 | -66.444
-6.5 | -0.428 | 0.00704 | -0.046 | -60.864
-6 | -0.376 | 0.00682 | -0.046 | -55.116
-5.5 | -0.322 | 0.00664 | -0.046 | -48.451
-5 | -0.266 | 0.00678 | -0.047 | -39.298
-4.5 | -0.209 | 0.00658 | -0.047 | -31.814
-4 | -0.151 | 0.00632 | -0.048 | -23.977
-3.5 | -0.093 | 0.00756 | -0.048 | -12.233
-3 | -0.033 | 0.00767 | -0.048 | -4.285
-2.5 | 0.027 | 0.0076 | -0.049 | 3.591
-2 | 0.088 | 0.00758 | -0.049 | 11.585
-1.5 | 0.149 | 0.00788 | -0.05 | 18.866
-1 | 0.21 | 0.00792 | -0.05 | 26.494
-0.5 | 0.271 | 0.00822 | -0.05 | 32.969
0 | 0.334 | 0.00824 | -0.051 | 40.588
0.5 | 0.395 | 0.00836 | -0.051 | 47.258
1 | 0.456 | 0.00786 | -0.052 | 58.052
1.5 | 0.517 | 0.00795 | -0.052 | 65.024
2 | 0.577 | 0.00707 | -0.052 | 81.606
2.5 | 0.637 | 0.00786 | -0.053 | 81.011
3 | 0.697 | 0.00801 | -0.053 | 87.01
3.5 | 0.756 | 0.00828 | -0.054 | 91.342
4 | 0.816 | 0.00778 | -0.054 | 104.787
4.5 | 0.874 | 0.00847 | -0.055 | 103.264
5 | 0.933 | 0.00884 | -0.055 | 105.539
5.5 | 0.991 | 0.00909 | -0.055 | 108.934
6 | 1.048 | 0.00945 | -0.056 | 110.94
6.5 | 1.103 | 0.00967 | -0.056 | 114.063
7 | 1.157 | 0.01009 | -0.057 | 114.626
7.5 | 1.209 | 0.01123 | -0.057 | 107.705
8 | 1.26 | 0.01172 | -0.058 | 107.534
8.5 | 1.31 | 0.0122 | -0.058 | 107.342
9 | 1.357 | 0.01158 | -0.058 | 117.201
9.5 | 1.403 | 0.01226 | -0.059 | 114.501
10 | 1.447 | 0.01272 | -0.059 | 113.743
10.5 | 1.489 | 0.01326 | -0.06 | 112.303
11 | 1.527 | 0.01385 | -0.06 | 110.294
11.5 | 1.56 | 0.0157 | -0.061 | 99.389
12 | 1.557 | 0.01713 | -0.06 | 90.914
12.5 | 1.577 | 0.01814 | -0.06 | 86.91
13 | 1.59 | 0.01941 | -0.06 | 81.917
13.5 | 1.6 | 0.02091 | -0.06 | 76.519
14 | 1.609 | 0.02221 | -0.06 | 72.471
14.5 | 1.612 | 0.02422 | -0.06 | 66.563
15 | 1.576 | 0.03475 | -0.058 | 45.361
15.5 | 1.567 | 0.03947 | -0.058 | 39.712
16 | 1.551 | 0.046 | -0.057 | 33.714
16.5 | 1.527 | 0.05562 | -0.056 | 27.451
17 | 1.506 | 0.06396 | -0.055 | 23.543
17.5 | 1.506 | 0.06278 | -0.056 | 23.992
18 | 1.428 | 0.09815 | -0.05 | 14.546
18.5 | 1.414 | 0.10353 | -0.05 | 13.653
19 | 1.393 | 0.11207 | -0.05 | 12.428
19.5 | 1.382 | 0.11204 | -0.051 | 12.336

## 76. Re 5M Mach 0.10 (2)
BIGFOIL.COM POLAR EXPORT
n64212ma
NACA64(1)-212 MOD A |  |  |  | Cl Max: | 1.9184 | at alpha= | 19.5 | deg
XFOIL ncrit=9 |  |  |  | L/D Max: | 114.343 | at alpha= | 9 | deg
Re: | 5000000 |  |  | Cd Min: | 0.04917 | at alpha= | 20 | deg
Mach: | 0.1 |  |  | Cl=0 at alpha= | -2.5078 | deg
|  |  |  | @ Cl=0.1, Cd= | 0.008237
|  |  |  | @ Cl=0.4, Cd= | 0.008218
|  |  |  | @ Cl=0.6, Cd= | 0.0071825
alpha (deg) | Cl | Cd | Cm | Cl/Cd
-20 | -1.5469 | 0.04267 | -0.0801 | -36.2526
-19.5 | -1.548 | 0.03733 | -0.0817 | -41.468
-19 | -1.5365 | 0.03347 | -0.0823 | -45.9068
-18.5 | -1.524 | 0.02987 | -0.0822 | -51.0211
-18 | -1.5062 | 0.02719 | -0.081 | -55.3954
-17.5 | -1.4842 | 0.02526 | -0.0789 | -58.7569
-17 | -1.4662 | 0.0234 | -0.0756 | -62.6581
-16.5 | -1.4501 | 0.02202 | -0.0707 | -65.8538
-16 | -1.4192 | 0.02077 | -0.0675 | -68.3293
-15.5 | -1.3874 | 0.01911 | -0.0645 | -72.6007
-15 | -1.3515 | 0.01751 | -0.0619 | -77.1845
-14.5 | -1.3075 | 0.01658 | -0.06 | -78.8601
-14 | -1.261 | 0.01583 | -0.0583 | -79.6589
-13.5 | -1.2138 | 0.01512 | -0.0566 | -80.2778
-13 | -1.1484 | 0.0143 | -0.0587 | -80.3077
-12.5 | -1.092 | 0.01374 | -0.0586 | -79.476
-12 | -1.043 | 0.01321 | -0.0571 | -78.9553
-11.5 | -0.9919 | 0.01265 | -0.0559 | -78.4111
-11 | -0.9384 | 0.01232 | -0.055 | -76.1688
-10.5 | -0.8849 | 0.01188 | -0.0542 | -74.4865
-10 | -0.8305 | 0.01157 | -0.0535 | -71.7805
-9.5 | -0.7804 | 0.01043 | -0.0525 | -74.8226
-9 | -0.727 | 0.00983 | -0.0517 | -73.9573
-8.5 | -0.6717 | 0.00944 | -0.0512 | -71.1547
-8 | -0.616 | 0.0091 | -0.0508 | -67.6923
-7.5 | -0.5603 | 0.0088 | -0.0503 | -63.6705
-7 | -0.5043 | 0.00852 | -0.05 | -59.1901
-6.5 | -0.4482 | 0.00831 | -0.0496 | -53.935
-6 | -0.3921 | 0.00821 | -0.0493 | -47.7588
-5.5 | -0.3422 | 0.00914 | -0.0483 | -37.4398
-5 | -0.2868 | 0.00911 | -0.0479 | -31.4819
-4.5 | -0.2299 | 0.00882 | -0.0478 | -26.0658
-4 | -0.1724 | 0.00865 | -0.0477 | -19.9306
-3.5 | -0.1147 | 0.00852 | -0.0476 | -13.4624
-3 | -0.057 | 0.00842 | -0.0476 | -6.7696
-2.5 | 0.0009 | 0.00835 | -0.0476 | 0.10778
-2 | 0.0587 | 0.00828 | -0.0476 | 7.0894
-1.5 | 0.1164 | 0.00822 | -0.0476 | 14.1606
-1 | 0.1744 | 0.00821 | -0.0476 | 21.2424
-0.5 | 0.2323 | 0.00821 | -0.0477 | 28.2948
0 | 0.2902 | 0.00818 | -0.0478 | 35.4768
0.5 | 0.3481 | 0.0082 | -0.0478 | 42.4512
1 | 0.4059 | 0.00822 | -0.0479 | 49.3796
1.5 | 0.4637 | 0.00824 | -0.048 | 56.2743
2 | 0.521 | 0.00727 | -0.0488 | 71.6644
2.5 | 0.5785 | 0.00716 | -0.049 | 80.7961
3 | 0.6358 | 0.00722 | -0.0491 | 88.0609
3.5 | 0.6933 | 0.00729 | -0.0492 | 95.1029
4 | 0.7487 | 0.00762 | -0.049 | 98.2546
4.5 | 0.8045 | 0.00792 | -0.0488 | 101.5783
5 | 0.8603 | 0.0082 | -0.0487 | 104.9146
5.5 | 0.9143 | 0.00867 | -0.0482 | 105.4556
6 | 0.9691 | 0.009 | -0.048 | 107.6778
6.5 | 1.0235 | 0.00935 | -0.0476 | 109.4652
7 | 1.0778 | 0.00968 | -0.0473 | 111.343
7.5 | 1.1314 | 0.01004 | -0.0468 | 112.6892
8.5 | 1.2365 | 0.01083 | -0.0457 | 114.1736
9 | 1.2875 | 0.01126 | -0.0448 | 114.3428
9.5 | 1.3365 | 0.01173 | -0.0437 | 113.9386
10.5 | 1.43 | 0.01282 | -0.0407 | 111.5445
11 | 1.4782 | 0.01337 | -0.0396 | 110.561
11.5 | 1.5253 | 0.01391 | -0.0383 | 109.6549
12 | 1.5698 | 0.01455 | -0.0367 | 107.89
12.5 | 1.6116 | 0.01524 | -0.0347 | 105.748
13 | 1.6454 | 0.01596 | -0.0312 | 103.0952
13.5 | 1.674 | 0.01677 | -0.0271 | 99.8211
14 | 1.7023 | 0.01773 | -0.0234 | 96.0124
14.5 | 1.7289 | 0.01891 | -0.0199 | 91.4278
15 | 1.7526 | 0.02039 | -0.0166 | 85.9539
15.5 | 1.7706 | 0.02238 | -0.0131 | 79.1153
16 | 1.7957 | 0.02404 | -0.0107 | 74.6963
16.5 | 1.8202 | 0.02585 | -0.0086 | 70.4139
17 | 1.8422 | 0.02796 | -0.0066 | 65.887
17.5 | 1.862 | 0.03037 | -0.0049 | 61.3105
18 | 1.8808 | 0.03301 | -0.0036 | 56.9767
18.5 | 1.8963 | 0.03608 | -0.0025 | 52.5582
19 | 1.9098 | 0.03954 | -0.0018 | 48.3005
19.5 | 1.9184 | 0.0437 | -0.0015 | 43.8993
20 | 1.9179 | 0.04917 | -0.002 | 39.0055

## 77. Re 5M Mach 0.25 (1)
BIGFOIL.COM POLAR EXPORT
n64212ma
NACA64(1)-212 MOD A |  |  |  | Cl Max: | 1.544 | at alpha= | 13 | deg
JavaFoil+Calcfoil stall+Eppler ext transition |  |  |  | L/D Max: | 114.403 | at alpha= | 7.5 | deg
Re: | 5000000 |  |  | Cd Min: | 0.00655 | at alpha= | -4 | deg
Mach: | 0.25 |  |  | Cl=0 at alpha= | -2.7258 | deg
|  |  |  | @ Cl=0.1, Cd= | 0.0077005
|  |  |  | @ Cl=0.4, Cd= | 0.0078757
|  |  |  | @ Cl=0.6, Cd= | 0.007271
alpha (deg) | Cl | Cd | Cm | Cl/Cd
-17 | -0.345 | 0.13503 | -0.02 | -2.553
-16.5 | -0.393 | 0.12924 | -0.02 | -3.04
-16 | -0.437 | 0.12228 | -0.02 | -3.572
-15.5 | -0.475 | 0.11505 | -0.02 | -4.131
-15 | -0.506 | 0.10897 | -0.02 | -4.647
-14.5 | -0.534 | 0.10327 | -0.02 | -5.17
-14 | -0.557 | 0.09854 | -0.02 | -5.655
-13.5 | -0.576 | 0.09369 | -0.02 | -6.149
-13 | -0.591 | 0.08777 | -0.021 | -6.731
-12.5 | -0.601 | 0.08247 | -0.021 | -7.282
-12 | -0.605 | 0.07684 | -0.021 | -7.879
-11.5 | -0.605 | 0.07213 | -0.022 | -8.392
-11 | -0.598 | 0.06741 | -0.022 | -8.864
-10.5 | -0.585 | 0.06427 | -0.022 | -9.107
-10 | -0.569 | 0.06025 | -0.022 | -9.445
-9.5 | -0.549 | 0.05577 | -0.023 | -9.843
-9 | -0.525 | 0.05222 | -0.024 | -10.054
-8.5 | -0.498 | 0.04866 | -0.025 | -10.227
-8 | -0.466 | 0.04584 | -0.025 | -10.176
-7.5 | -0.436 | 0.0399 | -0.029 | -10.938
-7 | -0.482 | 0.0073 | -0.046 | -66.049
-6.5 | -0.433 | 0.00716 | -0.047 | -60.546
-6 | -0.382 | 0.00698 | -0.047 | -54.668
-5.5 | -0.328 | 0.00679 | -0.048 | -48.237
-5 | -0.272 | 0.00678 | -0.048 | -40.076
-4.5 | -0.214 | 0.00669 | -0.048 | -31.987
-4 | -0.155 | 0.00655 | -0.049 | -23.67
-3.5 | -0.095 | 0.00769 | -0.049 | -12.33
-3 | -0.034 | 0.00769 | -0.05 | -4.38
-2.5 | 0.028 | 0.00767 | -0.05 | 3.651
-2 | 0.09 | 0.00771 | -0.051 | 11.699
-1.5 | 0.153 | 0.00765 | -0.051 | 19.949
-1 | 0.215 | 0.00765 | -0.051 | 28.157
-0.5 | 0.278 | 0.00825 | -0.052 | 33.746
0 | 0.343 | 0.00831 | -0.052 | 41.338
0.5 | 0.406 | 0.00783 | -0.053 | 51.837
1 | 0.468 | 0.00791 | -0.053 | 59.177
1.5 | 0.531 | 0.00802 | -0.053 | 66.179
2 | 0.592 | 0.00716 | -0.054 | 82.698
2.5 | 0.654 | 0.00802 | -0.054 | 81.541
3 | 0.715 | 0.00823 | -0.055 | 86.912
3.5 | 0.776 | 0.00848 | -0.055 | 91.567
4 | 0.837 | 0.00799 | -0.056 | 104.668
4.5 | 0.897 | 0.00866 | -0.056 | 103.548
5 | 0.956 | 0.00912 | -0.057 | 104.869
5.5 | 1.015 | 0.00945 | -0.057 | 107.453
6 | 1.073 | 0.00982 | -0.057 | 109.357
6.5 | 1.129 | 0.01006 | -0.058 | 112.227
7 | 1.183 | 0.01051 | -0.058 | 112.552
7.5 | 1.235 | 0.0108 | -0.059 | 114.403
8 | 1.285 | 0.01212 | -0.059 | 106.013
8.5 | 1.333 | 0.01293 | -0.06 | 103.136
9 | 1.379 | 0.01223 | -0.06 | 112.741
9.5 | 1.422 | 0.01306 | -0.06 | 108.92
10 | 1.463 | 0.01366 | -0.061 | 107.109
10.5 | 1.5 | 0.0143 | -0.061 | 104.907
11 | 1.532 | 0.01505 | -0.062 | 101.802
11.5 | 1.515 | 0.01849 | -0.06 | 81.944
12 | 1.528 | 0.01943 | -0.061 | 78.633
12.5 | 1.527 | 0.02213 | -0.06 | 68.992
13 | 1.544 | 0.02106 | -0.061 | 73.318
13.5 | 1.517 | 0.02694 | -0.06 | 56.313
14 | 1.47 | 0.03877 | -0.058 | 37.903
14.5 | 1.444 | 0.04535 | -0.057 | 31.832
15 | 1.376 | 0.06621 | -0.053 | 20.777
15.5 | 1.394 | 0.05535 | -0.056 | 25.195
16 | 1.303 | 0.08692 | -0.05 | 14.995
16.5 | 1.264 | 0.09874 | -0.049 | 12.801
17 | 1.232 | 0.10342 | -0.049 | 11.911
17.5 | 1.192 | 0.111 | -0.049 | 10.737
18 | 1.147 | 0.12002 | -0.048 | 9.557

## 78. Re 5M Mach 0.25 (2)
BIGFOIL.COM POLAR EXPORT
n64212ma
NACA64(1)-212 MOD A |  |  |  | Cl Max: | 1.8451 | at alpha= | 18 | deg
XFOIL ncrit=9 |  |  |  | L/D Max: | 111.947 | at alpha= | 8 | deg
Re: | 5000000 |  |  | Cd Min: | 0.17937 | at alpha= | -16.5 | deg
Mach: | 0.25 |  |  | Cl=0 at alpha= | -2.4933 | deg
|  |  |  | @ Cl=0.1, Cd= | 0.0083217
|  |  |  | @ Cl=0.4, Cd= | 0.0082808
|  |  |  | @ Cl=0.6, Cd= | 0.0072921
alpha (deg) | Cl | Cd | Cm | Cl/Cd
-16.5 | -0.5806 | 0.17937 | 0.0134 | -3.2369
-16 | -0.5673 | 0.17273 | 0.0104 | -3.2843
-15.5 | -0.5541 | 0.16611 | 0.0075 | -3.3357
-15 | -0.5454 | 0.15835 | 0.0043 | -3.4443
-14.5 | -0.543 | 0.14879 | 0.0003 | -3.6494
-14 | -0.5369 | 0.14072 | -0.0031 | -3.8154
-13.5 | -0.5227 | 0.13479 | -0.0056 | -3.8779
-13 | -0.5164 | 0.12693 | -0.009 | -4.0684
-11.5 | -1.0007 | 0.02062 | -0.0686 | -48.5306
-11 | -0.9549 | 0.01877 | -0.0662 | -50.8737
-10.5 | -0.9102 | 0.01647 | -0.0639 | -55.2641
-10 | -0.8588 | 0.01507 | -0.0619 | -56.9874
-9.5 | -0.8053 | 0.01386 | -0.0603 | -58.1025
-9 | -0.7501 | 0.01288 | -0.0588 | -58.2376
-8.5 | -0.6986 | 0.0111 | -0.0571 | -62.9369
-8 | -0.6415 | 0.01035 | -0.056 | -61.9807
-7.5 | -0.5835 | 0.00981 | -0.0549 | -59.4801
-7 | -0.5254 | 0.00935 | -0.054 | -56.1925
-6.5 | -0.4671 | 0.00896 | -0.0531 | -52.1317
-6 | -0.4091 | 0.00871 | -0.0523 | -46.969
-5.5 | -0.3577 | 0.00957 | -0.0509 | -37.3772
-5 | -0.299 | 0.00949 | -0.0504 | -31.5068
-4.5 | -0.24 | 0.00913 | -0.0499 | -26.287
-4 | -0.1806 | 0.00883 | -0.0496 | -20.453
-3.5 | -0.1207 | 0.00866 | -0.0494 | -13.9376
-3 | -0.0607 | 0.00853 | -0.0492 | -7.1161
-2.5 | -0.0008 | 0.00843 | -0.0491 | -0.094899
-2 | 0.0592 | 0.00839 | -0.0489 | 7.056
-1.5 | 0.1189 | 0.00829 | -0.0489 | 14.3426
-1 | 0.1789 | 0.00826 | -0.0488 | 21.6586
-0.5 | 0.2389 | 0.00825 | -0.0488 | 28.9576
0 | 0.2988 | 0.00824 | -0.0488 | 36.2621
0.5 | 0.3586 | 0.00826 | -0.0488 | 43.414
1 | 0.4184 | 0.00829 | -0.0489 | 50.4704
1.5 | 0.4781 | 0.00832 | -0.0489 | 57.4639
2 | 0.5376 | 0.00745 | -0.0496 | 72.1611
2.5 | 0.5969 | 0.00729 | -0.0497 | 81.8793
3 | 0.6566 | 0.00733 | -0.0498 | 89.5771
3.5 | 0.7162 | 0.00742 | -0.0498 | 96.5229
4 | 0.7729 | 0.00782 | -0.0493 | 98.8363
4.5 | 0.8311 | 0.0081 | -0.049 | 102.6049
5 | 0.8874 | 0.00859 | -0.0484 | 103.3062
5.5 | 0.9446 | 0.00893 | -0.0479 | 105.7783
6 | 1.0014 | 0.0093 | -0.0473 | 107.6774
6.5 | 1.0582 | 0.00967 | -0.0467 | 109.4312
7 | 1.1144 | 0.01006 | -0.0459 | 110.7753
7.5 | 1.17 | 0.01048 | -0.045 | 111.6412
8 | 1.2247 | 0.01094 | -0.044 | 111.947
9 | 1.3305 | 0.01197 | -0.0412 | 111.1529
9.5 | 1.3795 | 0.0126 | -0.0391 | 109.4841
10 | 1.4249 | 0.01321 | -0.0363 | 107.8653
10.5 | 1.4747 | 0.01383 | -0.0344 | 106.6305
11 | 1.5215 | 0.01456 | -0.0321 | 104.4986
11.5 | 1.5645 | 0.01527 | -0.029 | 102.4558
12 | 1.5962 | 0.01611 | -0.0242 | 99.0813
12.5 | 1.6268 | 0.01713 | -0.0196 | 94.9679
13 | 1.6567 | 0.01835 | -0.0155 | 90.2834
13.5 | 1.6856 | 0.01978 | -0.0116 | 85.2174
14 | 1.711 | 0.02156 | -0.0079 | 79.3599
14.5 | 1.7269 | 0.02414 | -0.004 | 71.5369
15 | 1.7511 | 0.02637 | -0.0012 | 66.405
15.5 | 1.7753 | 0.02877 | 0.0012 | 61.7066
16 | 1.7939 | 0.03177 | 0.0033 | 56.4652
16.5 | 1.8128 | 0.03496 | 0.005 | 51.8535
17 | 1.8263 | 0.03883 | 0.0062 | 47.0332
17.5 | 1.8376 | 0.04321 | 0.0068 | 42.5272
18 | 1.8451 | 0.0483 | 0.0067 | 38.2008
18.5 | 1.8395 | 0.05519 | 0.0055 | 33.3303
19 | 1.8264 | 0.06355 | 0.0029 | 28.7396
19.5 | 1.805 | 0.07366 | -0.0014 | 24.5045
20 | 1.7793 | 0.08518 | -0.0074 | 20.8887

## 79. Re 5M Mach 0.50 (1)
BIGFOIL.COM POLAR EXPORT
n64212ma
NACA64(1)-212 MOD A |  |  |  | Cl Max: | 1.3 | at alpha= | 7.5 | deg
JavaFoil+Calcfoil stall+Eppler ext transition |  |  |  | L/D Max: | 99.864 | at alpha= | 5 | deg
Re: | 5000000 |  |  | Cd Min: | 0.00804 | at alpha= | -2 | deg
Mach: | 0.5 |  |  | Cl=0 at alpha= | -2.7279 | deg
|  |  |  | @ Cl=0.1, Cd= | 0.00804
|  |  |  | @ Cl=0.4, Cd= | 0.0087437
|  |  |  | @ Cl=0.6, Cd= | 0.0086291
alpha (deg) | Cl | Cd | Cm | Cl/Cd
-20 | -0.959 | 0.1593 | -0.025 | -6.022
-19.5 | -0.931 | 0.15636 | -0.024 | -5.955
-19 | -0.904 | 0.15022 | -0.024 | -6.018
-18.5 | -0.877 | 0.14491 | -0.024 | -6.053
-18 | -0.85 | 0.13932 | -0.024 | -6.101
-17.5 | -0.823 | 0.13639 | -0.024 | -6.034
-17 | -0.796 | 0.1311 | -0.024 | -6.07
-16.5 | -0.769 | 0.12763 | -0.025 | -6.022
-16 | -0.742 | 0.12062 | -0.025 | -6.148
-15.5 | -0.714 | 0.11387 | -0.025 | -6.272
-15 | -0.687 | 0.11361 | -0.025 | -6.046
-14.5 | -0.659 | 0.10967 | -0.025 | -6.013
-14 | -0.631 | 0.10591 | -0.025 | -5.959
-13.5 | -0.604 | 0.09386 | -0.025 | -6.432
-13 | -0.577 | 0.08623 | -0.025 | -6.686
-12.5 | -0.549 | 0.08009 | -0.026 | -6.856
-12 | -0.522 | 0.07469 | -0.026 | -6.984
-11.5 | -0.494 | 0.06975 | -0.026 | -7.084
-11 | -0.467 | 0.06392 | -0.027 | -7.31
-10.5 | -0.44 | 0.05971 | -0.028 | -7.361
-10 | -0.409 | 0.07184 | -0.024 | -5.689
-9.5 | -0.381 | 0.06408 | -0.025 | -5.944
-9 | -0.353 | 0.05918 | -0.025 | -5.966
-8.5 | -0.325 | 0.05396 | -0.025 | -6.027
-8 | -0.297 | 0.05021 | -0.026 | -5.921
-7.5 | -0.269 | 0.04685 | -0.026 | -5.749
-7 | -0.242 | 0.04272 | -0.028 | -5.665
-6.5 | -0.213 | 0.04362 | -0.026 | -4.881
-6 | -0.276 | 0.04149 | -0.025 | -6.647
-5.5 | -0.264 | 0.03797 | -0.026 | -6.943
-5 | -0.229 | 0.03542 | -0.027 | -6.478
-4.5 | -0.186 | 0.03277 | -0.03 | -5.688
-4 | -0.168 | 0.0081 | -0.055 | -20.732
-3.5 | -0.104 | 0.00822 | -0.055 | -12.629
-3 | -0.037 | 0.00815 | -0.056 | -4.561
-2.5 | 0.031 | 0.00809 | -0.056 | 3.832
-2 | 0.1 | 0.00804 | -0.056 | 12.458
-1.5 | 0.17 | 0.0081 | -0.057 | 20.981
-1 | 0.24 | 0.00808 | -0.057 | 29.733
-0.5 | 0.311 | 0.00817 | -0.058 | 38.018
0 | 0.383 | 0.00887 | -0.058 | 43.221
0.5 | 0.453 | 0.00835 | -0.059 | 54.22
1 | 0.522 | 0.00846 | -0.059 | 61.752
1.5 | 0.591 | 0.0086 | -0.06 | 68.694
2 | 0.659 | 0.00882 | -0.06 | 74.733
2.5 | 0.727 | 0.00808 | -0.061 | 90.019
3 | 0.794 | 0.00914 | -0.061 | 86.866
3.5 | 0.86 | 0.00991 | -0.062 | 86.852
4 | 0.925 | 0.01016 | -0.062 | 91.122
4.5 | 0.989 | 0.01078 | -0.063 | 91.808
5 | 1.052 | 0.01053 | -0.063 | 99.864
5.5 | 1.113 | 0.01132 | -0.064 | 98.329
6 | 1.172 | 0.01196 | -0.064 | 97.995
6.5 | 1.223 | 0.01266 | -0.065 | 96.651
7 | 1.266 | 0.01412 | -0.065 | 89.703
7.5 | 1.3 | 0.01462 | -0.066 | 88.895
8 | 1.283 | 0.01775 | -0.064 | 72.301
8.5 | 1.277 | 0.01833 | -0.064 | 69.668
9 | 1.198 | 0.02394 | -0.063 | 50.033
9.5 | 0.827 | 0.03434 | -0.06 | 24.083
10 | 0.74 | 0.06517 | -0.047 | 11.349
10.5 | 0.764 | 0.07073 | -0.046 | 10.802
11 | 0.77 | 0.07739 | -0.034 | 9.954
11.5 | 0.802 | 0.07864 | -0.038 | 10.197
12 | 0.836 | 0.10697 | -0.043 | 7.819
12.5 | 0.864 | 0.10936 | -0.043 | 7.902

## 80. Re 5M Mach 0.50 (2)
BIGFOIL.COM POLAR EXPORT
n64212ma
NACA64(1)-212 MOD A |  |  |  | Cl Max: | 1.5463 | at alpha= | 11.5 | deg
XFOIL ncrit=9 |  |  |  | L/D Max: | 104.922 | at alpha= | 6 | deg
Re: | 5000000 |  |  | Cd Min: | 0.25472 | at alpha= | -20 | deg
Mach: | 0.5 |  |  | Cl=0 at alpha= | -2.4348 | deg
|  |  |  | @ Cl=0.1, Cd= | 0.0087716
|  |  |  | @ Cl=0.4, Cd= | 0.0085687
|  |  |  | @ Cl=0.6, Cd= | 0.0088245
alpha (deg) | Cl | Cd | Cm | Cl/Cd
-20 | -0.7151 | 0.25472 | 0.047 | -2.8074
-19.5 | -0.6939 | 0.24683 | 0.0424 | -2.8112
-19 | -0.6743 | 0.23761 | 0.0375 | -2.8378
-18.5 | -0.6507 | 0.23164 | 0.0335 | -2.8091
-18 | -0.6277 | 0.22507 | 0.0294 | -2.7889
-17.5 | -0.6079 | 0.21714 | 0.0253 | -2.7996
-17 | -0.5869 | 0.20989 | 0.0215 | -2.7962
-16.5 | -0.5673 | 0.20203 | 0.0176 | -2.808
-16 | -0.5485 | 0.19419 | 0.0138 | -2.8246
-15.5 | -0.5315 | 0.18598 | 0.0101 | -2.8578
-15 | -0.5169 | 0.17743 | 0.0065 | -2.9133
-14.5 | -0.5026 | 0.16899 | 0.003 | -2.9741
-14 | -0.4849 | 0.16207 | 0 | -2.9919
-13.5 | -0.4556 | 0.1538 | -0.0067 | -2.9623
-13 | -0.402 | 0.14161 | -0.0231 | -2.8388
-12.5 | -0.3924 | 0.13258 | -0.0272 | -2.9597
-12 | -0.3767 | 0.12561 | -0.0305 | -2.999
-11.5 | -0.3617 | 0.11838 | -0.0341 | -3.0554
-11 | -0.3454 | 0.11185 | -0.0372 | -3.0881
-10.5 | -0.3342 | 0.10434 | -0.0409 | -3.203
-10 | -0.333 | 0.09499 | -0.0457 | -3.5056
-9.5 | -0.3287 | 0.08962 | -0.0472 | -3.6677
-8.5 | -0.3061 | 0.07662 | -0.0539 | -3.995
-8 | -0.3068 | 0.0683 | -0.0589 | -4.4919
-7.5 | -0.3236 | 0.05765 | -0.0682 | -5.6132
-7 | -0.3667 | 0.04985 | -0.0701 | -7.3561
-6.5 | -0.3789 | 0.04266 | -0.0698 | -8.8819
-6 | -0.3568 | 0.03789 | -0.0684 | -9.4167
-5.5 | -0.3298 | 0.0323 | -0.0667 | -10.2105
-5 | -0.3006 | 0.02491 | -0.0644 | -12.0674
-4.5 | -0.258 | 0.01834 | -0.0622 | -14.0676
-4 | -0.2078 | 0.01217 | -0.0602 | -17.0748
-3.5 | -0.144 | 0.01041 | -0.0583 | -13.8329
-3 | -0.0777 | 0.0095 | -0.0569 | -8.1789
-2.5 | -0.009 | 0.00914 | -0.0559 | -0.98468
-2 | 0.06 | 0.00887 | -0.0551 | 6.7644
-1.5 | 0.1291 | 0.0087 | -0.0545 | 14.8391
-1 | 0.198 | 0.00858 | -0.054 | 23.0769
-0.5 | 0.2669 | 0.00854 | -0.0535 | 31.2529
0 | 0.3357 | 0.00855 | -0.0532 | 39.2632
0.5 | 0.4043 | 0.00857 | -0.0528 | 47.1762
1 | 0.4729 | 0.00864 | -0.0524 | 54.7338
1.5 | 0.5413 | 0.00873 | -0.052 | 62.0046
2 | 0.6096 | 0.00884 | -0.0515 | 68.9593
2.5 | 0.6788 | 0.00786 | -0.0521 | 86.3613
3 | 0.747 | 0.00796 | -0.0515 | 93.8442
3.5 | 0.8127 | 0.00838 | -0.0502 | 96.9809
4 | 0.8796 | 0.00871 | -0.049 | 100.9874
4.5 | 0.944 | 0.00927 | -0.0471 | 101.8339
5 | 1.0094 | 0.00976 | -0.0452 | 103.4221
5.5 | 1.0743 | 0.01029 | -0.043 | 104.4023
6 | 1.1384 | 0.01085 | -0.0404 | 104.9217
6.5 | 1.2007 | 0.01149 | -0.0373 | 104.4996
7 | 1.2604 | 0.01222 | -0.0335 | 103.1424
7.5 | 1.3162 | 0.01305 | -0.029 | 100.8582
8 | 1.3586 | 0.01397 | -0.0222 | 97.2513
8.5 | 1.3976 | 0.01512 | -0.0154 | 92.4339
9 | 1.433 | 0.01648 | -0.0084 | 86.9539
10 | 1.5017 | 0.0206 | 0.0034 | 72.8981
10.5 | 1.528 | 0.02363 | 0.0086 | 64.6636
11 | 1.5448 | 0.02759 | 0.0132 | 55.9913
11.5 | 1.5463 | 0.03301 | 0.0164 | 46.8434
12 | 1.5352 | 0.04003 | 0.0177 | 38.3512
12.5 | 1.5132 | 0.04891 | 0.0162 | 30.9385
13 | 1.4734 | 0.0608 | 0.0108 | 24.2336
13.5 | 1.4117 | 0.07749 | -0.0006 | 18.2178
14 | 1.3184 | 0.09961 | -0.0171 | 13.2356
14.5 | 1.2547 | 0.11828 | -0.031 | 10.6079
15 | 1.2241 | 0.13299 | -0.0415 | 9.2045
15.5 | 1.2121 | 0.14542 | -0.0501 | 8.3352
16 | 1.2073 | 0.15694 | -0.0579 | 7.6927
16.5 | 1.2054 | 0.16821 | -0.0658 | 7.166

## 81. Re 6M Mach 0.00 (1)
BIGFOIL.COM POLAR EXPORT
n64212ma
NACA64(1)-212 MOD A |  |  |  | Cl Max: | 1.626 | at alpha= | 14 | deg
JavaFoil+Calcfoil stall+Eppler ext transition |  |  |  | L/D Max: | 121.442 | at alpha= | 8.5 | deg
Re: | 6000000 |  |  | Cd Min: | 0.00605 | at alpha= | -4 | deg
Mach: | 0 |  |  | Cl=0 at alpha= | -2.725 | deg
|  |  |  | @ Cl=0.1, Cd= | 0.0074926
|  |  |  | @ Cl=0.4, Cd= | 0.0079807
|  |  |  | @ Cl=0.6, Cd= | 0.0071777
alpha (deg) | Cl | Cd | Cm | Cl/Cd
-20 | -0.635 | 0.16235 | -0.019 | -3.911
-19.5 | -0.65 | 0.15533 | -0.019 | -4.184
-19 | -0.665 | 0.1473 | -0.019 | -4.511
-18.5 | -0.678 | 0.14065 | -0.019 | -4.823
-18 | -0.691 | 0.13465 | -0.019 | -5.133
-17.5 | -0.703 | 0.1309 | -0.019 | -5.369
-17 | -0.713 | 0.12416 | -0.019 | -5.745
-16.5 | -0.723 | 0.11546 | -0.02 | -6.263
-16 | -0.731 | 0.10916 | -0.02 | -6.693
-15.5 | -0.735 | 0.10422 | -0.021 | -7.056
-15 | -0.735 | 0.09939 | -0.02 | -7.395
-14.5 | -0.733 | 0.09514 | -0.021 | -7.707
-14 | -0.729 | 0.0896 | -0.021 | -8.139
-13.5 | -0.724 | 0.08398 | -0.022 | -8.621
-13 | -0.716 | 0.07889 | -0.022 | -9.07
-12.5 | -0.703 | 0.07488 | -0.022 | -9.392
-12 | -0.689 | 0.07083 | -0.023 | -9.723
-11.5 | -0.671 | 0.06736 | -0.023 | -9.963
-11 | -0.65 | 0.06276 | -0.024 | -10.363
-10.5 | -0.626 | 0.05904 | -0.024 | -10.606
-10 | -0.6 | 0.05568 | -0.024 | -10.771
-9.5 | -0.572 | 0.05146 | -0.025 | -11.112
-9 | -0.658 | 0.00772 | -0.044 | -85.259
-8.5 | -0.617 | 0.00753 | -0.044 | -81.93
-8 | -0.573 | 0.0073 | -0.044 | -78.505
-7.5 | -0.527 | 0.00712 | -0.045 | -73.923
-7 | -0.478 | 0.00699 | -0.045 | -68.335
-6.5 | -0.427 | 0.00681 | -0.045 | -62.763
-6 | -0.375 | 0.00667 | -0.046 | -56.211
-5.5 | -0.321 | 0.00685 | -0.046 | -46.863
-5 | -0.265 | 0.00652 | -0.047 | -40.724
-4.5 | -0.209 | 0.00644 | -0.047 | -32.373
-4 | -0.151 | 0.00605 | -0.047 | -24.916
-3.5 | -0.092 | 0.00775 | -0.048 | -11.891
-3 | -0.033 | 0.00736 | -0.048 | -4.447
-2.5 | 0.027 | 0.00738 | -0.049 | 3.677
-2 | 0.087 | 0.00745 | -0.049 | 11.732
-1.5 | 0.148 | 0.00765 | -0.049 | 19.34
-1 | 0.209 | 0.00769 | -0.05 | 27.153
-0.5 | 0.27 | 0.00789 | -0.05 | 34.175
0 | 0.333 | 0.00745 | -0.051 | 44.633
0.5 | 0.393 | 0.00803 | -0.051 | 48.962
1 | 0.454 | 0.0076 | -0.051 | 59.674
1.5 | 0.514 | 0.00773 | -0.052 | 66.546
2 | 0.574 | 0.00687 | -0.052 | 83.559
2.5 | 0.634 | 0.00758 | -0.053 | 83.633
3 | 0.694 | 0.00784 | -0.053 | 88.479
3.5 | 0.753 | 0.00798 | -0.053 | 94.393
4 | 0.812 | 0.00764 | -0.054 | 106.241
4.5 | 0.87 | 0.00825 | -0.054 | 105.541
5 | 0.928 | 0.00846 | -0.055 | 109.708
5.5 | 0.986 | 0.00884 | -0.055 | 111.562
6 | 1.043 | 0.00918 | -0.056 | 113.687
6.5 | 1.098 | 0.00939 | -0.056 | 117.021
7 | 1.152 | 0.00973 | -0.056 | 118.463
7.5 | 1.205 | 0.01085 | -0.057 | 111.049
8 | 1.256 | 0.01128 | -0.057 | 111.312
8.5 | 1.305 | 0.01075 | -0.058 | 121.442
9 | 1.353 | 0.01118 | -0.058 | 121.06
9.5 | 1.399 | 0.01177 | -0.059 | 118.845
10 | 1.444 | 0.01221 | -0.059 | 118.195
10.5 | 1.486 | 0.01272 | -0.059 | 116.862
11 | 1.525 | 0.01327 | -0.06 | 114.904
11.5 | 1.559 | 0.01512 | -0.06 | 103.081
12 | 1.59 | 0.01473 | -0.061 | 107.943
12.5 | 1.587 | 0.01681 | -0.06 | 94.409
13 | 1.602 | 0.01806 | -0.06 | 88.714
13.5 | 1.613 | 0.01933 | -0.06 | 83.455
14 | 1.626 | 0.02037 | -0.06 | 79.837
14.5 | 1.605 | 0.02729 | -0.059 | 58.831
15 | 1.604 | 0.03061 | -0.059 | 52.394
15.5 | 1.599 | 0.03443 | -0.058 | 46.446
16 | 1.581 | 0.04163 | -0.058 | 37.982
16.5 | 1.573 | 0.04587 | -0.057 | 34.296
17 | 1.551 | 0.05482 | -0.056 | 28.298
17.5 | 1.532 | 0.0628 | -0.056 | 24.394
18 | 1.511 | 0.07145 | -0.055 | 21.146
18.5 | 1.467 | 0.091 | -0.052 | 16.123
19 | 1.45 | 0.09824 | -0.052 | 14.756

## 82. Re 6M Mach 0.00 (2)
BIGFOIL.COM POLAR EXPORT
n64212ma
NACA64(1)-212 MOD A |  |  |  | Cl Max: | 1.9632 | at alpha= | 20 | deg
XFOIL ncrit=9 |  |  |  | L/D Max: | 118.516 | at alpha= | 10.5 | deg
Re: | 6000000 |  |  | Cd Min: | 0.04144 | at alpha= | 20 | deg
Mach: | 0 |  |  | Cl=0 at alpha= | -2.5139 | deg
|  |  |  | @ Cl=0.1, Cd= | 0.0079505
|  |  |  | @ Cl=0.4, Cd= | 0.0079373
|  |  |  | @ Cl=0.6, Cd= | 0.006964
alpha (deg) | Cl | Cd | Cm | Cl/Cd
-20 | -1.6589 | 0.02859 | -0.0795 | -58.0238
-19.5 | -1.6362 | 0.0261 | -0.0792 | -62.6897
-19 | -1.6106 | 0.02424 | -0.078 | -66.4439
-18.5 | -1.5881 | 0.02248 | -0.0758 | -70.645
-18 | -1.5654 | 0.02108 | -0.0728 | -74.26
-17.5 | -1.5433 | 0.02012 | -0.0686 | -76.7048
-17 | -1.5134 | 0.01915 | -0.0653 | -79.0287
-16.5 | -1.4757 | 0.01825 | -0.063 | -80.8603
-16 | -1.4354 | 0.01739 | -0.061 | -82.5417
-15.5 | -1.3953 | 0.01632 | -0.0591 | -85.4963
-15 | -1.3543 | 0.01517 | -0.0572 | -89.2749
-14.5 | -1.309 | 0.01438 | -0.0557 | -91.0292
-14 | -1.262 | 0.01373 | -0.0543 | -91.9155
-13.5 | -1.202 | 0.01308 | -0.0555 | -91.896
-13 | -1.1437 | 0.01253 | -0.0562 | -91.2769
-12.5 | -1.0948 | 0.01211 | -0.0549 | -90.4046
-12 | -1.0439 | 0.01166 | -0.0539 | -89.5283
-11.5 | -0.9922 | 0.01119 | -0.0531 | -88.6685
-11 | -0.9389 | 0.01085 | -0.0525 | -86.5346
-10.5 | -0.8851 | 0.01052 | -0.0519 | -84.135
-10 | -0.8307 | 0.01024 | -0.0515 | -81.123
-9.5 | -0.7765 | 0.00989 | -0.051 | -78.5137
-9 | -0.7238 | 0.00923 | -0.0504 | -78.4182
-8.5 | -0.6698 | 0.0087 | -0.0499 | -76.9885
-8 | -0.6144 | 0.00838 | -0.0496 | -73.3174
-7.5 | -0.5588 | 0.00817 | -0.0493 | -68.3966
-7 | -0.5029 | 0.00796 | -0.049 | -63.1784
-6.5 | -0.4471 | 0.00784 | -0.0488 | -57.0281
-6 | -0.3916 | 0.00783 | -0.0485 | -50.0128
-5.5 | -0.3412 | 0.00872 | -0.0477 | -39.1284
-5 | -0.2848 | 0.00873 | -0.0475 | -32.6231
-4.5 | -0.2278 | 0.00853 | -0.0475 | -26.7057
-4 | -0.1709 | 0.00828 | -0.0474 | -20.6401
-3.5 | -0.1135 | 0.00816 | -0.0474 | -13.9093
-3 | -0.056 | 0.00808 | -0.0474 | -6.9307
-2.5 | 0.0016 | 0.00804 | -0.0475 | 0.199
-2 | 0.0592 | 0.008 | -0.0475 | 7.4
-1.5 | 0.1169 | 0.00793 | -0.0476 | 14.7415
-1 | 0.1746 | 0.0079 | -0.0476 | 22.1013
-0.5 | 0.2323 | 0.00789 | -0.0477 | 29.4423
0 | 0.29 | 0.00789 | -0.0478 | 36.7554
0.5 | 0.3476 | 0.00791 | -0.0479 | 43.9444
1 | 0.4051 | 0.00794 | -0.048 | 51.0202
1.5 | 0.4625 | 0.00797 | -0.0481 | 58.0301
2 | 0.5198 | 0.00782 | -0.0483 | 66.4706
2.5 | 0.5768 | 0.00696 | -0.0491 | 82.8736
3 | 0.6342 | 0.00697 | -0.0493 | 90.99
3.5 | 0.6913 | 0.00704 | -0.0494 | 98.196
4 | 0.7457 | 0.00743 | -0.0492 | 100.3634
4.5 | 0.8018 | 0.00767 | -0.0491 | 104.5372
5 | 0.856 | 0.00809 | -0.0488 | 105.8096
5.5 | 0.9111 | 0.00839 | -0.0486 | 108.5936
6 | 0.9658 | 0.00871 | -0.0484 | 110.884
6.5 | 1.0204 | 0.009 | -0.0483 | 113.3778
7 | 1.0745 | 0.00931 | -0.048 | 115.4135
7.5 | 1.1281 | 0.00965 | -0.0477 | 116.9016
8 | 1.181 | 0.01002 | -0.0473 | 117.8643
8.5 | 1.2331 | 0.01042 | -0.0468 | 118.3397
9 | 1.2842 | 0.01085 | -0.0462 | 118.3594
9.5 | 1.3337 | 0.01135 | -0.0453 | 117.5066
10 | 1.3828 | 0.01172 | -0.0443 | 117.9863
10.5 | 1.4293 | 0.01206 | -0.0429 | 118.5158
11 | 1.4781 | 0.01256 | -0.042 | 117.6831
11.5 | 1.5257 | 0.01308 | -0.0411 | 116.6437
12 | 1.5716 | 0.01365 | -0.0398 | 115.1355
12.5 | 1.6155 | 0.01426 | -0.0383 | 113.2889
13 | 1.6569 | 0.01493 | -0.0365 | 110.9779
13.5 | 1.6911 | 0.01564 | -0.0333 | 108.1266
14 | 1.7169 | 0.01648 | -0.0289 | 104.1808
14.5 | 1.7405 | 0.01761 | -0.0248 | 98.8359
15 | 1.7669 | 0.01872 | -0.0214 | 94.3857
15.5 | 1.7946 | 0.01986 | -0.0186 | 90.3625
16 | 1.8207 | 0.02121 | -0.016 | 85.8416
16.5 | 1.8463 | 0.02268 | -0.0136 | 81.4065
17 | 1.8694 | 0.02444 | -0.0113 | 76.4894
17.5 | 1.8928 | 0.02627 | -0.0095 | 72.0518
18 | 1.9136 | 0.02843 | -0.0077 | 67.3092
18.5 | 1.9312 | 0.03095 | -0.0062 | 62.3974
19 | 1.9448 | 0.03397 | -0.0049 | 57.2505
19.5 | 1.954 | 0.03758 | -0.0039 | 51.9957
20 | 1.9632 | 0.04144 | -0.0035 | 47.3745

## 83. Re 6M Mach 0.10 (1)
BIGFOIL.COM POLAR EXPORT
n64212ma
NACA64(1)-212 MOD A |  |  |  | Cl Max: | 1.615 | at alpha= | 14 | deg
JavaFoil+Calcfoil stall+Eppler ext transition |  |  |  | L/D Max: | 120.746 | at alpha= | 9 | deg
Re: | 6000000 |  |  | Cd Min: | 0.00605 | at alpha= | -4 | deg
Mach: | 0.1 |  |  | Cl=0 at alpha= | -2.725 | deg
|  |  |  | @ Cl=0.1, Cd= | 0.0074372
|  |  |  | @ Cl=0.4, Cd= | 0.0080631
|  |  |  | @ Cl=0.6, Cd= | 0.0071552
alpha (deg) | Cl | Cd | Cm | Cl/Cd
-19.5 | -0.599 | 0.15541 | -0.019 | -3.856
-19 | -0.617 | 0.14866 | -0.019 | -4.149
-18.5 | -0.633 | 0.14364 | -0.019 | -4.409
-18 | -0.649 | 0.1365 | -0.019 | -4.757
-17.5 | -0.664 | 0.13225 | -0.019 | -5.022
-17 | -0.678 | 0.12674 | -0.019 | -5.349
-16.5 | -0.69 | 0.11661 | -0.02 | -5.921
-16 | -0.701 | 0.11087 | -0.02 | -6.323
-15.5 | -0.709 | 0.10551 | -0.02 | -6.719
-15 | -0.712 | 0.10036 | -0.02 | -7.092
-14.5 | -0.713 | 0.09526 | -0.021 | -7.485
-14 | -0.712 | 0.09037 | -0.021 | -7.877
-13.5 | -0.709 | 0.08477 | -0.021 | -8.358
-13 | -0.702 | 0.07934 | -0.022 | -8.852
-12.5 | -0.692 | 0.07654 | -0.022 | -9.042
-12 | -0.68 | 0.07174 | -0.022 | -9.478
-11.5 | -0.665 | 0.06761 | -0.023 | -9.828
-11 | -0.644 | 0.06436 | -0.023 | -10.006
-10.5 | -0.622 | 0.05988 | -0.024 | -10.385
-10 | -0.599 | 0.05427 | -0.026 | -11.045
-9.5 | -0.569 | 0.05236 | -0.025 | -10.865
-9 | -0.543 | 0.04665 | -0.027 | -11.632
-8.5 | -0.616 | 0.00761 | -0.044 | -80.967
-8 | -0.573 | 0.00742 | -0.044 | -77.285
-7.5 | -0.527 | 0.00716 | -0.045 | -73.674
-7 | -0.479 | 0.00698 | -0.045 | -68.573
-6.5 | -0.428 | 0.00689 | -0.046 | -62.173
-6 | -0.376 | 0.00667 | -0.046 | -56.396
-5.5 | -0.322 | 0.00649 | -0.046 | -49.596
-5 | -0.266 | 0.00649 | -0.047 | -41.062
-4.5 | -0.209 | 0.00641 | -0.047 | -32.667
-4 | -0.151 | 0.00605 | -0.048 | -25.05
-3.5 | -0.093 | 0.00774 | -0.048 | -11.956
-3 | -0.033 | 0.00742 | -0.048 | -4.428
-2.5 | 0.027 | 0.00735 | -0.049 | 3.71
-2 | 0.088 | 0.00739 | -0.049 | 11.884
-1.5 | 0.149 | 0.00763 | -0.05 | 19.494
-1 | 0.21 | 0.00766 | -0.05 | 27.364
-0.5 | 0.271 | 0.00792 | -0.05 | 34.2
0 | 0.334 | 0.00797 | -0.051 | 41.921
0.5 | 0.395 | 0.0081 | -0.051 | 48.793
1 | 0.456 | 0.00765 | -0.052 | 59.578
1.5 | 0.517 | 0.00778 | -0.052 | 66.424
2 | 0.577 | 0.00686 | -0.052 | 84.146
2.5 | 0.637 | 0.00763 | -0.053 | 83.472
3 | 0.697 | 0.00785 | -0.053 | 88.825
3.5 | 0.756 | 0.00804 | -0.054 | 94.066
4 | 0.816 | 0.00768 | -0.054 | 106.137
4.5 | 0.874 | 0.00824 | -0.055 | 106.097
5 | 0.933 | 0.0086 | -0.055 | 108.504
5.5 | 0.991 | 0.00889 | -0.055 | 111.452
6 | 1.048 | 0.00923 | -0.056 | 113.515
6.5 | 1.103 | 0.00941 | -0.056 | 117.262
7 | 1.157 | 0.00981 | -0.057 | 117.891
7.5 | 1.209 | 0.01094 | -0.057 | 110.538
8 | 1.26 | 0.01136 | -0.058 | 110.975
8.5 | 1.31 | 0.01183 | -0.058 | 110.676
9 | 1.357 | 0.01124 | -0.058 | 120.746
9.5 | 1.403 | 0.01188 | -0.059 | 118.077
10 | 1.447 | 0.01234 | -0.059 | 117.296
10.5 | 1.489 | 0.01286 | -0.06 | 115.803
11 | 1.527 | 0.01341 | -0.06 | 113.849
11.5 | 1.56 | 0.01537 | -0.061 | 101.486
12 | 1.59 | 0.01506 | -0.061 | 105.605
12.5 | 1.582 | 0.01723 | -0.06 | 91.795
13 | 1.595 | 0.01859 | -0.06 | 85.824
13.5 | 1.604 | 0.01995 | -0.06 | 80.405
14 | 1.615 | 0.02106 | -0.06 | 76.659
14.5 | 1.589 | 0.02878 | -0.059 | 55.209
15 | 1.585 | 0.03238 | -0.059 | 48.951
15.5 | 1.576 | 0.03676 | -0.058 | 42.869
16 | 1.558 | 0.04337 | -0.058 | 35.933
16.5 | 1.542 | 0.04963 | -0.057 | 31.063
17 | 1.514 | 0.06028 | -0.056 | 25.118
17.5 | 1.514 | 0.05914 | -0.057 | 25.602
18 | 1.445 | 0.08851 | -0.052 | 16.328
18.5 | 1.445 | 0.08524 | -0.053 | 16.946
19 | 1.398 | 0.10774 | -0.05 | 12.975

## 84. Re 6M Mach 0.10 (2)
BIGFOIL.COM POLAR EXPORT
n64212ma
NACA64(1)-212 MOD A |  |  |  | Cl Max: | 1.9584 | at alpha= | 20 | deg
XFOIL ncrit=9 |  |  |  | L/D Max: | 117.956 | at alpha= | 8.5 | deg
Re: | 6000000 |  |  | Cd Min: | 0.04466 | at alpha= | 20 | deg
Mach: | 0.1 |  |  | Cl=0 at alpha= | -2.5112 | deg
|  |  |  | @ Cl=0.1, Cd= | 0.007961
|  |  |  | @ Cl=0.4, Cd= | 0.0079462
|  |  |  | @ Cl=0.6, Cd= | 0.0069734
alpha (deg) | Cl | Cd | Cm | Cl/Cd
-20 | -1.6313 | 0.03448 | -0.0828 | -47.3115
-19.5 | -1.6216 | 0.03061 | -0.083 | -52.9762
-19 | -1.5996 | 0.02789 | -0.0827 | -57.3539
-18.5 | -1.5785 | 0.02537 | -0.0816 | -62.2192
-18 | -1.5569 | 0.02337 | -0.0793 | -66.6196
-17.5 | -1.5322 | 0.022 | -0.0762 | -69.6455
-17 | -1.5153 | 0.0207 | -0.0712 | -73.2029
-16.5 | -1.4828 | 0.01959 | -0.068 | -75.6917
-16 | -1.4447 | 0.01854 | -0.0655 | -77.9234
-15.5 | -1.4033 | 0.01759 | -0.0633 | -79.7783
-15 | -1.3593 | 0.01673 | -0.0613 | -81.2493
-14.5 | -1.3193 | 0.01529 | -0.059 | -86.2852
-14 | -1.2733 | 0.0144 | -0.0572 | -88.4236
-13.5 | -1.2151 | 0.01366 | -0.0577 | -88.9531
-13 | -1.1537 | 0.01303 | -0.0587 | -88.5418
-12.5 | -1.1044 | 0.01257 | -0.0571 | -87.86
-12 | -1.0531 | 0.01207 | -0.0559 | -87.2494
-11.5 | -1.0009 | 0.01156 | -0.0549 | -86.583
-11 | -0.947 | 0.01118 | -0.0541 | -84.7048
-10.5 | -0.8927 | 0.01081 | -0.0534 | -82.5809
-10 | -0.8377 | 0.0105 | -0.0528 | -79.781
-9.5 | -0.783 | 0.01011 | -0.0522 | -77.4481
-9 | -0.7278 | 0.00975 | -0.0516 | -74.6462
-8.5 | -0.6751 | 0.00888 | -0.0509 | -76.0248
-8 | -0.6195 | 0.0085 | -0.0504 | -72.8824
-7.5 | -0.5634 | 0.00826 | -0.05 | -68.2082
-7 | -0.507 | 0.00805 | -0.0497 | -62.9814
-6.5 | -0.4507 | 0.0079 | -0.0494 | -57.0506
-6 | -0.3948 | 0.00789 | -0.049 | -50.038
-5.5 | -0.3441 | 0.00878 | -0.0481 | -39.1913
-5 | -0.2871 | 0.00876 | -0.0479 | -32.774
-4.5 | -0.2295 | 0.00862 | -0.0479 | -26.6241
-4 | -0.1723 | 0.00831 | -0.0478 | -20.7341
-3.5 | -0.1145 | 0.00818 | -0.0477 | -13.9976
-3 | -0.0566 | 0.0081 | -0.0477 | -6.9877
-2.5 | 0.0013 | 0.00805 | -0.0477 | 0.16149
-2 | 0.0594 | 0.00801 | -0.0478 | 7.4157
-1.5 | 0.1174 | 0.00794 | -0.0478 | 14.7859
-1 | 0.1754 | 0.00791 | -0.0479 | 22.1745
-0.5 | 0.2335 | 0.0079 | -0.0479 | 29.557
0 | 0.2915 | 0.0079 | -0.048 | 36.8987
0.5 | 0.3495 | 0.00792 | -0.0481 | 44.1288
1 | 0.4074 | 0.00795 | -0.0482 | 51.2453
1.5 | 0.4652 | 0.00798 | -0.0483 | 58.2957
2 | 0.5228 | 0.00794 | -0.0484 | 65.8438
2.5 | 0.5802 | 0.00697 | -0.0493 | 83.2425
3 | 0.6379 | 0.00698 | -0.0494 | 91.3897
3.5 | 0.6953 | 0.00707 | -0.0495 | 98.3451
4 | 0.7501 | 0.00747 | -0.0492 | 100.415
4.5 | 0.8066 | 0.00771 | -0.0492 | 104.6174
5 | 0.8612 | 0.00813 | -0.0488 | 105.9287
5.5 | 0.9166 | 0.00844 | -0.0486 | 108.6019
6 | 0.9718 | 0.00875 | -0.0484 | 111.0629
6.5 | 1.0268 | 0.00905 | -0.0481 | 113.4586
7 | 1.0813 | 0.00937 | -0.0478 | 115.4002
7.5 | 1.1352 | 0.00972 | -0.0474 | 116.7901
8 | 1.1885 | 0.0101 | -0.047 | 117.6733
8.5 | 1.2409 | 0.01052 | -0.0464 | 117.9563
9 | 1.2923 | 0.01097 | -0.0456 | 117.8031
9.5 | 1.3423 | 0.01146 | -0.0447 | 117.1291
10 | 1.3917 | 0.01185 | -0.0436 | 117.443
11 | 1.4874 | 0.01273 | -0.0409 | 116.8421
11.5 | 1.535 | 0.01328 | -0.0398 | 115.5873
12 | 1.5808 | 0.01388 | -0.0383 | 113.8905
12.5 | 1.6243 | 0.01453 | -0.0366 | 111.7894
13 | 1.6644 | 0.01523 | -0.0343 | 109.2843
13.5 | 1.693 | 0.016 | -0.0299 | 105.8125
14 | 1.7186 | 0.01698 | -0.0256 | 101.2132
14.5 | 1.7421 | 0.01824 | -0.0215 | 95.5099
15 | 1.7707 | 0.01935 | -0.0184 | 91.509
15.5 | 1.7981 | 0.02062 | -0.0156 | 87.2017
16 | 1.824 | 0.02212 | -0.0129 | 82.4593
16.5 | 1.8495 | 0.02374 | -0.0106 | 77.9065
17 | 1.872 | 0.02568 | -0.0083 | 72.8972
17.5 | 1.8945 | 0.02775 | -0.0065 | 68.2703
18 | 1.9141 | 0.03016 | -0.0048 | 63.4649
18.5 | 1.9302 | 0.03302 | -0.0033 | 58.4555
19 | 1.9402 | 0.03657 | -0.0022 | 53.0544
19.5 | 1.948 | 0.04063 | -0.0015 | 47.9449
20 | 1.9584 | 0.04466 | -0.0014 | 43.8513

## 85. Re 6M Mach 0.25 (1)
BIGFOIL.COM POLAR EXPORT
n64212ma
NACA64(1)-212 MOD A |  |  |  | Cl Max: | 1.549 | at alpha= | 13 | deg
JavaFoil+Calcfoil stall+Eppler ext transition |  |  |  | L/D Max: | 119.9 | at alpha= | 8 | deg
Re: | 6000000 |  |  | Cd Min: | 0.00636 | at alpha= | -4 | deg
Mach: | 0.25 |  |  | Cl=0 at alpha= | -2.7258 | deg
|  |  |  | @ Cl=0.1, Cd= | 0.0074421
|  |  |  | @ Cl=0.4, Cd= | 0.0076138
|  |  |  | @ Cl=0.6, Cd= | 0.0070432
alpha (deg) | Cl | Cd | Cm | Cl/Cd
-17 | -0.345 | 0.13445 | -0.02 | -2.564
-16.5 | -0.393 | 0.1278 | -0.02 | -3.075
-16 | -0.437 | 0.12114 | -0.02 | -3.607
-15.5 | -0.475 | 0.11277 | -0.02 | -4.216
-15 | -0.507 | 0.10701 | -0.02 | -4.735
-14.5 | -0.534 | 0.10203 | -0.02 | -5.235
-14 | -0.557 | 0.09647 | -0.021 | -5.779
-13.5 | -0.576 | 0.0923 | -0.021 | -6.245
-13 | -0.591 | 0.08661 | -0.021 | -6.823
-12.5 | -0.601 | 0.08055 | -0.021 | -7.458
-12 | -0.606 | 0.07642 | -0.021 | -7.926
-11.5 | -0.606 | 0.07192 | -0.022 | -8.419
-11 | -0.598 | 0.06693 | -0.022 | -8.93
-10.5 | -0.586 | 0.06364 | -0.022 | -9.202
-10 | -0.569 | 0.05996 | -0.023 | -9.497
-9.5 | -0.55 | 0.05477 | -0.024 | -10.042
-9 | -0.526 | 0.05119 | -0.025 | -10.279
-8.5 | -0.498 | 0.04787 | -0.025 | -10.409
-8 | -0.467 | 0.04505 | -0.026 | -10.37
-7.5 | -0.528 | 0.00734 | -0.046 | -71.974
-7 | -0.482 | 0.00718 | -0.046 | -67.213
-6.5 | -0.433 | 0.00693 | -0.047 | -62.518
-6 | -0.382 | 0.00673 | -0.047 | -56.702
-5.5 | -0.328 | 0.00663 | -0.048 | -49.396
-5 | -0.272 | 0.00663 | -0.048 | -41.005
-4.5 | -0.214 | 0.00654 | -0.048 | -32.728
-4 | -0.155 | 0.00636 | -0.049 | -24.359
-3.5 | -0.095 | 0.00784 | -0.049 | -12.094
-3 | -0.034 | 0.00744 | -0.05 | -4.528
-2.5 | 0.028 | 0.00747 | -0.05 | 3.746
-2 | 0.09 | 0.00745 | -0.051 | 12.098
-1.5 | 0.153 | 0.0074 | -0.051 | 20.63
-1 | 0.215 | 0.00745 | -0.051 | 28.906
-0.5 | 0.278 | 0.00798 | -0.052 | 34.89
0 | 0.343 | 0.00803 | -0.052 | 42.739
0.5 | 0.406 | 0.00757 | -0.053 | 53.643
1 | 0.468 | 0.00765 | -0.053 | 61.233
1.5 | 0.531 | 0.00775 | -0.053 | 68.497
2 | 0.592 | 0.00694 | -0.054 | 85.357
2.5 | 0.654 | 0.00774 | -0.054 | 84.521
3 | 0.715 | 0.00806 | -0.055 | 88.787
3.5 | 0.776 | 0.00822 | -0.055 | 94.451
4 | 0.837 | 0.00784 | -0.056 | 106.731
4.5 | 0.897 | 0.00847 | -0.056 | 105.858
5 | 0.956 | 0.00886 | -0.057 | 107.894
5.5 | 1.015 | 0.00919 | -0.057 | 110.489
6 | 1.073 | 0.00958 | -0.057 | 112.055
6.5 | 1.129 | 0.00978 | -0.058 | 115.474
7 | 1.183 | 0.01017 | -0.058 | 116.305
7.5 | 1.235 | 0.01049 | -0.059 | 117.739
8 | 1.285 | 0.01072 | -0.059 | 119.9
8.5 | 1.333 | 0.01255 | -0.06 | 106.254
9 | 1.379 | 0.01188 | -0.06 | 116.059
9.5 | 1.422 | 0.01265 | -0.06 | 112.427
10 | 1.463 | 0.01325 | -0.061 | 110.407
10.5 | 1.5 | 0.01381 | -0.061 | 108.637
11 | 1.532 | 0.01449 | -0.062 | 105.719
11.5 | 1.518 | 0.01788 | -0.061 | 84.895
12 | 1.533 | 0.01869 | -0.061 | 82.012
12.5 | 1.53 | 0.02132 | -0.06 | 71.753
13 | 1.549 | 0.02017 | -0.061 | 76.785
13.5 | 1.498 | 0.03082 | -0.059 | 48.612
14 | 1.48 | 0.03558 | -0.058 | 41.595
14.5 | 1.473 | 0.03676 | -0.059 | 40.068
15 | 1.406 | 0.05522 | -0.056 | 25.458
15.5 | 1.404 | 0.0512 | -0.057 | 27.425
16 | 1.305 | 0.08598 | -0.05 | 15.173
16.5 | 1.268 | 0.09534 | -0.049 | 13.3
17 | 1.23 | 0.10469 | -0.049 | 11.746
17.5 | 1.2 | 0.10368 | -0.05 | 11.57
18 | 1.154 | 0.11245 | -0.049 | 10.261

## 86. Re 6M Mach 0.25 (2)
BIGFOIL.COM POLAR EXPORT
n64212ma
NACA64(1)-212 MOD A |  |  |  | Cl Max: | 1.8937 | at alpha= | 19 | deg
XFOIL ncrit=9 |  |  |  | L/D Max: | 115.891 | at alpha= | 8 | deg
Re: | 6000000 |  |  | Cd Min: | 0.19542 | at alpha= | -17.5 | deg
Mach: | 0.25 |  |  | Cl=0 at alpha= | -2.4975 | deg
|  |  |  | @ Cl=0.1, Cd= | 0.0080333
|  |  |  | @ Cl=0.4, Cd= | 0.0079966
|  |  |  | @ Cl=0.6, Cd= | 0.0070701
alpha (deg) | Cl | Cd | Cm | Cl/Cd
-17.5 | -0.6074 | 0.19542 | 0.0219 | -3.1082
-17 | -0.5974 | 0.18709 | 0.0182 | -3.1931
-16.5 | -0.5859 | 0.17959 | 0.0147 | -3.2624
-16 | -0.5826 | 0.16953 | 0.0103 | -3.4366
-15.5 | -0.5695 | 0.16295 | 0.0073 | -3.4949
-15 | -0.564 | 0.1543 | 0.0036 | -3.6552
-14.5 | -0.562 | 0.14494 | -0.0005 | -3.8775
-12.5 | -1.1185 | 0.0205 | -0.0728 | -54.561
-12 | -1.0859 | 0.01734 | -0.0693 | -62.624
-11.5 | -1.0368 | 0.01584 | -0.0668 | -65.4545
-11 | -0.9816 | 0.01502 | -0.0647 | -65.3529
-10.5 | -0.9274 | 0.01394 | -0.0628 | -66.528
-10 | -0.8715 | 0.0131 | -0.0611 | -66.5267
-9.5 | -0.8157 | 0.01219 | -0.0595 | -66.9155
-9 | -0.7587 | 0.01141 | -0.0581 | -66.4943
-8.5 | -0.7007 | 0.01078 | -0.0569 | -65
-8 | -0.6453 | 0.00973 | -0.0556 | -66.3207
-7.5 | -0.5882 | 0.00903 | -0.0545 | -65.1384
-7 | -0.5295 | 0.00864 | -0.0536 | -61.2847
-6.5 | -0.4706 | 0.00839 | -0.0528 | -56.0906
-6 | -0.4127 | 0.00833 | -0.052 | -49.5438
-5.5 | -0.36 | 0.00918 | -0.0507 | -39.2157
-5 | -0.3002 | 0.00898 | -0.0503 | -33.4298
-4.5 | -0.24 | 0.00882 | -0.05 | -27.2109
-4 | -0.1803 | 0.00855 | -0.0497 | -21.0877
-3.5 | -0.1205 | 0.00831 | -0.0495 | -14.5006
-3 | -0.0604 | 0.00819 | -0.0493 | -7.3748
-2.5 | -0.0003 | 0.00812 | -0.0492 | -0.036946
-2 | 0.0599 | 0.00806 | -0.0491 | 7.4318
-1.5 | 0.12 | 0.00802 | -0.0491 | 14.9626
-1 | 0.1801 | 0.00796 | -0.0491 | 22.6256
-0.5 | 0.2402 | 0.00795 | -0.0491 | 30.2138
0 | 0.3002 | 0.00796 | -0.0491 | 37.7136
0.5 | 0.3602 | 0.00797 | -0.0491 | 45.1945
1 | 0.42 | 0.00801 | -0.0491 | 52.4345
1.5 | 0.4798 | 0.00806 | -0.0492 | 59.5285
2.5 | 0.5991 | 0.00707 | -0.0501 | 84.7383
3 | 0.6589 | 0.00708 | -0.0501 | 93.065
3.5 | 0.7163 | 0.00742 | -0.0498 | 96.5364
4 | 0.7749 | 0.00763 | -0.0496 | 101.5596
4.5 | 0.8333 | 0.00791 | -0.0493 | 105.3477
5 | 0.8898 | 0.00836 | -0.0488 | 106.4354
5.5 | 0.9473 | 0.0087 | -0.0483 | 108.8851
6 | 1.0049 | 0.00902 | -0.0478 | 111.408
6.5 | 1.062 | 0.00936 | -0.0472 | 113.4615
7 | 1.1186 | 0.00973 | -0.0466 | 114.964
7.5 | 1.1745 | 0.01015 | -0.0457 | 115.7143
8 | 1.2296 | 0.01061 | -0.0447 | 115.8907
8.5 | 1.2834 | 0.01112 | -0.0435 | 115.4137
9 | 1.336 | 0.01169 | -0.0421 | 114.2857
9.5 | 1.3884 | 0.01218 | -0.0405 | 113.9901
10 | 1.4382 | 0.01267 | -0.0385 | 113.5122
11 | 1.5341 | 0.01385 | -0.0338 | 110.7653
11.5 | 1.5805 | 0.01454 | -0.0313 | 108.7001
12 | 1.6174 | 0.01531 | -0.0272 | 105.6434
12.5 | 1.6477 | 0.01621 | -0.0222 | 101.6471
13 | 1.6765 | 0.01738 | -0.0176 | 96.4614
13.5 | 1.7014 | 0.01893 | -0.0131 | 89.8785
14 | 1.7284 | 0.02053 | -0.0092 | 84.189
14.5 | 1.7572 | 0.02218 | -0.006 | 79.2245
15 | 1.7839 | 0.02409 | -0.0029 | 74.0515
15.5 | 1.8092 | 0.02627 | -0.0002 | 68.8694
16 | 1.8306 | 0.02889 | 0.0023 | 63.3645
16.5 | 1.8518 | 0.03171 | 0.0044 | 58.398
17 | 1.8698 | 0.03498 | 0.0061 | 53.4534
17.5 | 1.8813 | 0.03905 | 0.0073 | 48.1767
18 | 1.885 | 0.04419 | 0.0078 | 42.6567
18.5 | 1.8901 | 0.04961 | 0.0075 | 38.0992
19 | 1.8937 | 0.05552 | 0.0065 | 34.1084
19.5 | 1.885 | 0.0633 | 0.0042 | 29.7788
20 | 1.871 | 0.07226 | 0.0006 | 25.8926

## 87. Re 6M Mach 0.50 (1)
BIGFOIL.COM POLAR EXPORT
n64212ma
NACA64(1)-212 MOD A |  |  |  | Cl Max: | 1.302 | at alpha= | 20 | deg
JavaFoil+Calcfoil stall+Eppler ext transition |  |  |  | L/D Max: | 102.362 | at alpha= | 5 | deg
Re: | 6000000 |  |  | Cd Min: | 0.00778 | at alpha= | -2 | deg
Mach: | 0.5 |  |  | Cl=0 at alpha= | -2.7279 | deg
|  |  |  | @ Cl=0.1, Cd= | 0.00778
|  |  |  | @ Cl=0.4, Cd= | 0.0084504
|  |  |  | @ Cl=0.6, Cd= | 0.0084272
alpha (deg) | Cl | Cd | Cm | Cl/Cd
-20 | -0.962 | 0.15538 | -0.025 | -6.19
-19.5 | -0.932 | 0.15214 | -0.025 | -6.126
-19 | -0.904 | 0.14797 | -0.024 | -6.112
-18.5 | -0.877 | 0.14136 | -0.024 | -6.207
-18 | -0.85 | 0.13713 | -0.024 | -6.201
-17.5 | -0.823 | 0.13356 | -0.025 | -6.165
-17 | -0.796 | 0.1276 | -0.025 | -6.239
-16.5 | -0.769 | 0.12301 | -0.025 | -6.251
-16 | -0.742 | 0.11611 | -0.025 | -6.389
-15.5 | -0.715 | 0.11202 | -0.025 | -6.379
-15 | -0.687 | 0.11233 | -0.025 | -6.118
-14.5 | -0.66 | 0.10754 | -0.025 | -6.135
-14 | -0.631 | 0.10164 | -0.025 | -6.213
-13.5 | -0.604 | 0.09207 | -0.025 | -6.563
-13 | -0.577 | 0.08513 | -0.026 | -6.779
-12.5 | -0.55 | 0.0784 | -0.026 | -7.015
-12 | -0.523 | 0.07353 | -0.027 | -7.106
-11.5 | -0.495 | 0.06833 | -0.027 | -7.243
-11 | -0.469 | 0.06232 | -0.028 | -7.518
-10.5 | -0.442 | 0.05731 | -0.03 | -7.718
-10 | -0.409 | 0.0707 | -0.025 | -5.782
-9.5 | -0.381 | 0.06368 | -0.025 | -5.983
-9 | -0.353 | 0.05776 | -0.025 | -6.114
-8.5 | -0.325 | 0.05334 | -0.026 | -6.099
-8 | -0.297 | 0.04946 | -0.026 | -6.012
-7.5 | -0.27 | 0.04608 | -0.027 | -5.855
-7 | -0.242 | 0.04188 | -0.029 | -5.787
-6.5 | -0.213 | 0.04312 | -0.026 | -4.939
-6 | -0.276 | 0.04101 | -0.025 | -6.728
-5.5 | -0.264 | 0.03754 | -0.027 | -7.028
-5 | -0.23 | 0.03497 | -0.028 | -6.572
-4.5 | -0.187 | 0.03223 | -0.031 | -5.794
-4 | -0.168 | 0.00792 | -0.055 | -21.205
-3.5 | -0.104 | 0.00792 | -0.055 | -13.107
-3 | -0.037 | 0.00794 | -0.056 | -4.679
-2.5 | 0.031 | 0.00783 | -0.056 | 3.96
-2 | 0.1 | 0.00778 | -0.056 | 12.877
-1.5 | 0.17 | 0.00784 | -0.057 | 21.681
-1 | 0.24 | 0.00781 | -0.057 | 30.738
-0.5 | 0.311 | 0.0079 | -0.058 | 39.303
0 | 0.383 | 0.00855 | -0.058 | 44.817
0.5 | 0.453 | 0.00814 | -0.059 | 55.66
1 | 0.522 | 0.00818 | -0.059 | 63.838
1.5 | 0.591 | 0.00841 | -0.06 | 70.272
2 | 0.659 | 0.00854 | -0.06 | 77.228
2.5 | 0.727 | 0.00788 | -0.061 | 92.266
3 | 0.794 | 0.00891 | -0.061 | 89.128
3.5 | 0.86 | 0.00961 | -0.062 | 89.504
4 | 0.925 | 0.0099 | -0.062 | 93.46
4.5 | 0.989 | 0.01047 | -0.063 | 94.531
5 | 1.052 | 0.01028 | -0.063 | 102.362
5.5 | 1.113 | 0.01099 | -0.064 | 101.251
6 | 1.172 | 0.01161 | -0.064 | 100.921
6.5 | 1.223 | 0.01231 | -0.065 | 99.4
7 | 1.266 | 0.01371 | -0.065 | 92.351
7.5 | 1.3 | 0.01412 | -0.066 | 92.073
8 | 1.287 | 0.01704 | -0.064 | 75.531
8.5 | 1.281 | 0.01761 | -0.065 | 72.748
9 | 1.21 | 0.02175 | -0.064 | 55.647
9.5 | 0.834 | 0.0317 | -0.06 | 26.322
10 | 0.741 | 0.06339 | -0.048 | 11.691
10.5 | 0.769 | 0.06486 | -0.048 | 11.855
11 | 0.771 | 0.07639 | -0.034 | 10.087
11.5 | 0.802 | 0.0778 | -0.038 | 10.307
12 | 0.836 | 0.1051 | -0.043 | 7.959
12.5 | 0.864 | 0.11237 | -0.043 | 7.692
13 | 0.892 | 0.11459 | -0.043 | 7.784
13.5 | 0.911 | 0.10129 | -0.039 | 8.999
14 | 0.938 | 0.10098 | -0.039 | 9.294
14.5 | 0.965 | 0.10597 | -0.039 | 9.111
15 | 0.993 | 0.11103 | -0.04 | 8.939
15.5 | 1.019 | 0.11476 | -0.04 | 8.883
16 | 1.046 | 0.12101 | -0.04 | 8.647
16.5 | 1.084 | 0.14668 | -0.046 | 7.391
17 | 1.111 | 0.1316 | -0.046 | 8.443
17.5 | 1.152 | 0.12809 | -0.051 | 8.993
18 | 1.184 | 0.13156 | -0.052 | 9
18.5 | 1.216 | 0.13364 | -0.054 | 9.099
19 | 1.247 | 0.13646 | -0.055 | 9.139
19.5 | 1.276 | 0.14319 | -0.055 | 8.908
20 | 1.302 | 0.15074 | -0.056 | 8.636

## 88. Re 6M Mach 0.50 (2)
BIGFOIL.COM POLAR EXPORT
n64212ma
NACA64(1)-212 MOD A |  |  |  | Cl Max: | 1.5721 | at alpha= | 11.5 | deg
XFOIL ncrit=9 |  |  |  | L/D Max: | 109.19 | at alpha= | 6 | deg
Re: | 6000000 |  |  | Cd Min: | 0.25547 | at alpha= | -20 | deg
Mach: | 0.5 |  |  | Cl=0 at alpha= | -2.4368 | deg
|  |  |  | @ Cl=0.1, Cd= | 0.0083867
|  |  |  | @ Cl=0.4, Cd= | 0.0082661
|  |  |  | @ Cl=0.6, Cd= | 0.0084906
alpha (deg) | Cl | Cd | Cm | Cl/Cd
-20 | -0.7167 | 0.25547 | 0.0477 | -2.8054
-19.5 | -0.6961 | 0.24726 | 0.0431 | -2.8153
-19 | -0.6753 | 0.23918 | 0.0386 | -2.8234
-18.5 | -0.6557 | 0.23038 | 0.034 | -2.8462
-18 | -0.6327 | 0.22429 | 0.0302 | -2.8209
-17.5 | -0.6147 | 0.21575 | 0.026 | -2.8491
-17 | -0.5939 | 0.20884 | 0.0223 | -2.8438
-16.5 | -0.5754 | 0.20084 | 0.0185 | -2.865
-16 | -0.5566 | 0.19325 | 0.0149 | -2.8802
-15.5 | -0.5391 | 0.18544 | 0.0113 | -2.9071
-15 | -0.522 | 0.1779 | 0.008 | -2.9342
-14.5 | -0.5085 | 0.16908 | 0.0042 | -3.0075
-14 | -0.4879 | 0.16002 | -0.0014 | -3.049
-13.5 | -0.4231 | 0.14757 | -0.0203 | -2.8671
-13 | -0.4083 | 0.14041 | -0.0232 | -2.9079
-12.5 | -0.3948 | 0.13246 | -0.0271 | -2.9805
-12 | -0.3828 | 0.12423 | -0.0311 | -3.0814
-11.5 | -0.3686 | 0.1168 | -0.035 | -3.1558
-11 | -0.3518 | 0.11049 | -0.038 | -3.184
-10.5 | -0.3396 | 0.10353 | -0.0413 | -3.2802
-10 | -0.343 | 0.09568 | -0.0443 | -3.5849
-9 | -0.3259 | 0.08129 | -0.0519 | -4.0091
-8.5 | -0.3151 | 0.07471 | -0.0555 | -4.2176
-8 | -0.3139 | 0.06677 | -0.0604 | -4.7012
-7.5 | -0.3322 | 0.05636 | -0.0697 | -5.8943
-7 | -0.3684 | 0.04962 | -0.0704 | -7.4244
-6.5 | -0.3849 | 0.04171 | -0.07 | -9.228
-6 | -0.3696 | 0.03574 | -0.0685 | -10.3414
-5.5 | -0.339 | 0.03032 | -0.0666 | -11.1807
-5 | -0.304 | 0.02387 | -0.0644 | -12.7357
-4.5 | -0.2661 | 0.01565 | -0.0621 | -17.0032
-4 | -0.2119 | 0.01089 | -0.06 | -19.4582
-3.5 | -0.146 | 0.00971 | -0.0583 | -15.036
-3 | -0.0781 | 0.00905 | -0.057 | -8.6298
-2.5 | -0.0088 | 0.00866 | -0.056 | -1.0162
-2 | 0.0608 | 0.00846 | -0.0553 | 7.1868
-1.5 | 0.1303 | 0.00833 | -0.0547 | 15.6423
-1 | 0.1997 | 0.00828 | -0.0543 | 24.1184
-0.5 | 0.2688 | 0.00821 | -0.0539 | 32.7406
0 | 0.3378 | 0.00823 | -0.0535 | 41.045
0.5 | 0.4067 | 0.00827 | -0.0532 | 49.1778
1 | 0.4752 | 0.00835 | -0.0528 | 56.9102
1.5 | 0.5439 | 0.00845 | -0.0524 | 64.3669
2 | 0.613 | 0.0085 | -0.052 | 72.1176
2.5 | 0.6824 | 0.0076 | -0.0526 | 89.7895
3 | 0.7482 | 0.00788 | -0.0516 | 94.9492
3.5 | 0.8159 | 0.00816 | -0.0507 | 99.9877
4 | 0.8812 | 0.00861 | -0.0492 | 102.3461
4.5 | 0.9479 | 0.00903 | -0.0477 | 104.9723
5 | 1.0144 | 0.00947 | -0.0459 | 107.1172
5.5 | 1.0805 | 0.00994 | -0.0438 | 108.7022
6 | 1.1454 | 0.01049 | -0.0413 | 109.1897
6.5 | 1.2087 | 0.01111 | -0.0383 | 108.7939
7 | 1.2697 | 0.01182 | -0.0347 | 107.4196
7.5 | 1.3273 | 0.01263 | -0.0303 | 105.0911
8 | 1.3743 | 0.01352 | -0.0241 | 101.6494
8.5 | 1.4127 | 0.01464 | -0.0169 | 96.4959
9 | 1.45 | 0.01602 | -0.0101 | 90.5119
10.5 | 1.5388 | 0.02296 | 0.0084 | 67.0209
11 | 1.5608 | 0.02653 | 0.0132 | 58.8315
11.5 | 1.5721 | 0.03118 | 0.017 | 50.4201
12 | 1.5641 | 0.03775 | 0.0189 | 41.4331
12.5 | 1.5417 | 0.04634 | 0.0181 | 33.2693
13 | 1.5047 | 0.05752 | 0.0137 | 26.1596
13.5 | 1.4522 | 0.07227 | 0.0045 | 20.0941
14 | 1.3665 | 0.09327 | -0.0112 | 14.651
14.5 | 1.2885 | 0.11348 | -0.0266 | 11.3544
15 | 1.2465 | 0.12967 | -0.0385 | 9.6129
15.5 | 1.2282 | 0.14291 | -0.0478 | 8.5942
16 | 1.218 | 0.15529 | -0.0565 | 7.8434
16.5 | 1.2172 | 0.16632 | -0.0641 | 7.3184

## 89. Re 7M Mach 0.00 (1)
BIGFOIL.COM POLAR EXPORT
n64212ma
NACA64(1)-212 MOD A |  |  |  | Cl Max: | 1.63 | at alpha= | 14 | deg
JavaFoil+Calcfoil stall+Eppler ext transition |  |  |  | L/D Max: | 124.516 | at alpha= | 9 | deg
Re: | 7000000 |  |  | Cd Min: | 0.00592 | at alpha= | -4 | deg
Mach: | 0 |  |  | Cl=0 at alpha= | -2.725 | deg
|  |  |  | @ Cl=0.1, Cd= | 0.0072575
|  |  |  | @ Cl=0.4, Cd= | 0.0078395
|  |  |  | @ Cl=0.6, Cd= | 0.007005
alpha (deg) | Cl | Cd | Cm | Cl/Cd
-20 | -0.635 | 0.16333 | -0.019 | -3.888
-19.5 | -0.65 | 0.15353 | -0.019 | -4.234
-19 | -0.665 | 0.14567 | -0.019 | -4.563
-18.5 | -0.678 | 0.13961 | -0.019 | -4.859
-18 | -0.691 | 0.13304 | -0.019 | -5.196
-17.5 | -0.703 | 0.12952 | -0.019 | -5.428
-17 | -0.714 | 0.12344 | -0.019 | -5.78
-16.5 | -0.724 | 0.1136 | -0.02 | -6.371
-16 | -0.731 | 0.10769 | -0.021 | -6.79
-15.5 | -0.736 | 0.10289 | -0.021 | -7.153
-15 | -0.735 | 0.09931 | -0.021 | -7.405
-14.5 | -0.734 | 0.0936 | -0.021 | -7.84
-14 | -0.73 | 0.08882 | -0.021 | -8.219
-13.5 | -0.725 | 0.08256 | -0.022 | -8.776
-13 | -0.716 | 0.0778 | -0.023 | -9.204
-12.5 | -0.704 | 0.07408 | -0.023 | -9.503
-12 | -0.689 | 0.07064 | -0.023 | -9.755
-11.5 | -0.671 | 0.06696 | -0.023 | -10.027
-11 | -0.651 | 0.06196 | -0.024 | -10.506
-10.5 | -0.627 | 0.05859 | -0.024 | -10.698
-10 | -0.603 | 0.05347 | -0.026 | -11.272
-9.5 | -0.586 | 0.04284 | -0.03 | -13.672
-9 | -0.658 | 0.00759 | -0.044 | -86.71
-8.5 | -0.617 | 0.00742 | -0.044 | -83.12
-8 | -0.573 | 0.00717 | -0.044 | -79.867
-7.5 | -0.527 | 0.007 | -0.045 | -75.231
-7 | -0.478 | 0.00682 | -0.045 | -70.133
-6.5 | -0.427 | 0.00662 | -0.045 | -64.514
-6 | -0.375 | 0.00644 | -0.046 | -58.236
-5.5 | -0.321 | 0.00671 | -0.046 | -47.831
-5 | -0.265 | 0.00636 | -0.047 | -41.691
-4.5 | -0.209 | 0.00631 | -0.047 | -33.082
-4 | -0.151 | 0.00592 | -0.047 | -25.476
-3.5 | -0.092 | 0.00717 | -0.048 | -12.851
-3 | -0.033 | 0.00728 | -0.048 | -4.495
-2.5 | 0.027 | 0.00724 | -0.049 | 3.748
-2 | 0.087 | 0.0072 | -0.049 | 12.147
-1.5 | 0.148 | 0.00747 | -0.049 | 19.797
-1 | 0.209 | 0.00754 | -0.05 | 27.673
-0.5 | 0.27 | 0.00776 | -0.05 | 34.772
0 | 0.333 | 0.00731 | -0.051 | 45.523
0.5 | 0.393 | 0.00789 | -0.051 | 49.853
1 | 0.454 | 0.00745 | -0.051 | 60.896
1.5 | 0.514 | 0.00757 | -0.052 | 67.887
2 | 0.574 | 0.00668 | -0.052 | 86.014
2.5 | 0.634 | 0.00743 | -0.053 | 85.318
3 | 0.694 | 0.00764 | -0.053 | 90.827
3.5 | 0.753 | 0.00781 | -0.053 | 96.44
4 | 0.812 | 0.00743 | -0.054 | 109.2
4.5 | 0.87 | 0.00805 | -0.054 | 108.122
5 | 0.928 | 0.0083 | -0.055 | 111.803
5.5 | 0.986 | 0.00862 | -0.055 | 114.407
6 | 1.043 | 0.00895 | -0.056 | 116.563
6.5 | 1.098 | 0.00916 | -0.056 | 119.867
7 | 1.152 | 0.00949 | -0.056 | 121.395
7.5 | 1.205 | 0.01058 | -0.057 | 113.845
8 | 1.256 | 0.011 | -0.057 | 114.101
8.5 | 1.305 | 0.0114 | -0.058 | 114.447
9 | 1.353 | 0.01087 | -0.058 | 124.516
9.5 | 1.399 | 0.0115 | -0.059 | 121.718
10 | 1.444 | 0.01192 | -0.059 | 121.07
10.5 | 1.486 | 0.0124 | -0.059 | 119.843
11 | 1.525 | 0.01294 | -0.06 | 117.815
11.5 | 1.559 | 0.01474 | -0.06 | 105.74
12 | 1.59 | 0.01442 | -0.061 | 110.252
12.5 | 1.618 | 0.01587 | -0.061 | 101.988
13 | 1.607 | 0.01734 | -0.06 | 92.651
13.5 | 1.618 | 0.01859 | -0.06 | 87.015
14 | 1.63 | 0.01951 | -0.06 | 83.573
14.5 | 1.611 | 0.02595 | -0.059 | 62.059
15 | 1.61 | 0.02895 | -0.059 | 55.61
15.5 | 1.599 | 0.0342 | -0.058 | 46.76
16 | 1.589 | 0.03919 | -0.058 | 40.53
16.5 | 1.581 | 0.04299 | -0.058 | 36.779
17 | 1.56 | 0.05127 | -0.057 | 30.428
17.5 | 1.542 | 0.05837 | -0.056 | 26.416
18 | 1.521 | 0.06665 | -0.056 | 22.818
18.5 | 1.475 | 0.08611 | -0.053 | 17.129
19 | 1.46 | 0.09213 | -0.053 | 15.846

## 90. Re 7M Mach 0.00 (2)
BIGFOIL.COM POLAR EXPORT
n64212ma
NACA64(1)-212 MOD A |  |  |  | Cl Max: | 1.9917 | at alpha= | 20 | deg
XFOIL ncrit=9 |  |  |  | L/D Max: | 122.645 | at alpha= | 10.5 | deg
Re: | 7000000 |  |  | Cd Min: | 0.03855 | at alpha= | 20 | deg
Mach: | 0 |  |  | Cl=0 at alpha= | -2.5182 | deg
|  |  |  | @ Cl=0.1, Cd= | 0.0077361
|  |  |  | @ Cl=0.4, Cd= | 0.0077268
|  |  |  | @ Cl=0.6, Cd= | 0.0067838
alpha (deg) | Cl | Cd | Cm | Cl/Cd
-20 | -1.6919 | 0.02595 | -0.0788 | -65.1985
-19.5 | -1.6655 | 0.02379 | -0.0783 | -70.0084
-19 | -1.6396 | 0.02209 | -0.0767 | -74.2236
-18.5 | -1.6161 | 0.02062 | -0.074 | -78.3754
-18 | -1.5951 | 0.01946 | -0.07 | -81.9681
-17.5 | -1.5682 | 0.01861 | -0.066 | -84.2665
-17 | -1.5311 | 0.01774 | -0.0637 | -86.3078
-16.5 | -1.4906 | 0.01694 | -0.0617 | -87.9929
-16 | -1.4483 | 0.01616 | -0.0599 | -89.6225
-15.5 | -1.4041 | 0.01543 | -0.0583 | -90.9981
-15 | -1.3592 | 0.01466 | -0.0567 | -92.7149
-14.5 | -1.3152 | 0.01368 | -0.0551 | -96.1404
-13.5 | -1.1999 | 0.01227 | -0.0566 | -97.7914
-13 | -1.1524 | 0.01181 | -0.055 | -97.5783
-12.5 | -1.1019 | 0.01139 | -0.054 | -96.7428
-12 | -1.0502 | 0.01097 | -0.0532 | -95.7338
-11 | -0.9442 | 0.01017 | -0.0519 | -92.8417
-10.5 | -0.8898 | 0.00984 | -0.0514 | -90.4268
-10 | -0.8352 | 0.00958 | -0.051 | -87.1816
-9.5 | -0.7807 | 0.00926 | -0.0505 | -84.3089
-9 | -0.7256 | 0.00897 | -0.0502 | -80.8919
-8.5 | -0.6709 | 0.00853 | -0.0498 | -78.6518
-8 | -0.6164 | 0.00806 | -0.0494 | -76.4764
-7.5 | -0.5608 | 0.00783 | -0.0491 | -71.622
-7 | -0.5047 | 0.00766 | -0.0489 | -65.8877
-6.5 | -0.4487 | 0.00756 | -0.0486 | -59.3519
-6 | -0.3938 | 0.00767 | -0.0483 | -51.3429
-5.5 | -0.3424 | 0.00849 | -0.0476 | -40.3298
-5 | -0.2852 | 0.00838 | -0.0475 | -34.0334
-4.5 | -0.2279 | 0.00826 | -0.0475 | -27.5908
-4 | -0.1705 | 0.00811 | -0.0475 | -21.0234
-3.5 | -0.1133 | 0.00792 | -0.0475 | -14.3056
-3 | -0.0557 | 0.00785 | -0.0475 | -7.0955
-2.5 | 0.0021 | 0.00779 | -0.0476 | 0.26958
-2 | 0.0598 | 0.00775 | -0.0476 | 7.7161
-1.5 | 0.1176 | 0.00773 | -0.0477 | 15.2135
-1 | 0.1754 | 0.00767 | -0.0478 | 22.8683
-0.5 | 0.2332 | 0.00767 | -0.0479 | 30.4042
0 | 0.2909 | 0.00768 | -0.048 | 37.8776
0.5 | 0.3486 | 0.0077 | -0.0481 | 45.2727
1 | 0.4062 | 0.00773 | -0.0482 | 52.5485
1.5 | 0.4636 | 0.00778 | -0.0483 | 59.5887
2 | 0.521 | 0.0078 | -0.0484 | 66.7949
2.5 | 0.5784 | 0.00678 | -0.0494 | 85.3097
3 | 0.6357 | 0.00679 | -0.0495 | 93.623
3.5 | 0.6909 | 0.00712 | -0.0494 | 97.0365
4 | 0.7472 | 0.00728 | -0.0494 | 102.6374
4.5 | 0.8033 | 0.00751 | -0.0493 | 106.964
5 | 0.8577 | 0.00792 | -0.0491 | 108.2955
5.5 | 0.9129 | 0.00822 | -0.0489 | 111.0584
6 | 0.9682 | 0.00848 | -0.0488 | 114.1745
6.5 | 1.0229 | 0.00876 | -0.0487 | 116.7694
7 | 1.0772 | 0.00908 | -0.0484 | 118.6344
7.5 | 1.1308 | 0.00942 | -0.0481 | 120.0425
8 | 1.1839 | 0.00979 | -0.0478 | 120.9295
8.5 | 1.2361 | 0.0102 | -0.0473 | 121.1863
9 | 1.2878 | 0.01059 | -0.0468 | 121.6053
9.5 | 1.3393 | 0.01096 | -0.0462 | 122.1989
10 | 1.3894 | 0.01134 | -0.0455 | 122.522
10.5 | 1.4374 | 0.01172 | -0.0443 | 122.6451
11.5 | 1.5327 | 0.01261 | -0.0421 | 121.5464
12 | 1.5792 | 0.01316 | -0.041 | 120
12.5 | 1.6238 | 0.01377 | -0.0396 | 117.923
13 | 1.6657 | 0.01446 | -0.0378 | 115.1936
13.5 | 1.7027 | 0.01525 | -0.0353 | 111.6525
14 | 1.7297 | 0.016 | -0.0309 | 108.1063
14.5 | 1.7582 | 0.01677 | -0.0271 | 104.842
15 | 1.7866 | 0.01768 | -0.0238 | 101.052
15.5 | 1.8145 | 0.01873 | -0.0208 | 96.8767
16 | 1.8409 | 0.01997 | -0.018 | 92.1833
16.5 | 1.8675 | 0.02129 | -0.0155 | 87.7172
17 | 1.891 | 0.02292 | -0.013 | 82.5044
17.5 | 1.9147 | 0.02465 | -0.0109 | 77.6755
18 | 1.9351 | 0.02673 | -0.0089 | 72.3943
18.5 | 1.9512 | 0.02926 | -0.007 | 66.6849
19 | 1.9634 | 0.03229 | -0.0054 | 60.8052
19.5 | 1.9787 | 0.03522 | -0.0044 | 56.1811
20 | 1.9917 | 0.03855 | -0.0037 | 51.6654

## 91. Re 7M Mach 0.10 (1)
BIGFOIL.COM POLAR EXPORT
n64212ma
NACA64(1)-212 MOD A |  |  |  | Cl Max: | 1.619 | at alpha= | 14 | deg
JavaFoil+Calcfoil stall+Eppler ext transition |  |  |  | L/D Max: | 123.599 | at alpha= | 9 | deg
Re: | 7000000 |  |  | Cd Min: | 0.006 | at alpha= | -4 | deg
Mach: | 0.1 |  |  | Cl=0 at alpha= | -2.725 | deg
|  |  |  | @ Cl=0.1, Cd= | 0.0072171
|  |  |  | @ Cl=0.4, Cd= | 0.0078331
|  |  |  | @ Cl=0.6, Cd= | 0.0069798
alpha (deg) | Cl | Cd | Cm | Cl/Cd
-19.5 | -0.599 | 0.1562 | -0.019 | -3.837
-19 | -0.617 | 0.1487 | -0.019 | -4.149
-18.5 | -0.633 | 0.14196 | -0.019 | -4.462
-18 | -0.649 | 0.13647 | -0.019 | -4.759
-17.5 | -0.664 | 0.13071 | -0.019 | -5.082
-17 | -0.678 | 0.1255 | -0.019 | -5.403
-16.5 | -0.691 | 0.11709 | -0.02 | -5.898
-16 | -0.702 | 0.11021 | -0.02 | -6.368
-15.5 | -0.709 | 0.10401 | -0.021 | -6.821
-15 | -0.712 | 0.09996 | -0.021 | -7.125
-14.5 | -0.713 | 0.09478 | -0.021 | -7.523
-14 | -0.712 | 0.08974 | -0.021 | -7.934
-13.5 | -0.709 | 0.08396 | -0.022 | -8.448
-13 | -0.703 | 0.0786 | -0.022 | -8.946
-12.5 | -0.694 | 0.07414 | -0.023 | -9.358
-12 | -0.68 | 0.07141 | -0.023 | -9.527
-11.5 | -0.665 | 0.06698 | -0.023 | -9.932
-11 | -0.645 | 0.06366 | -0.023 | -10.127
-10.5 | -0.623 | 0.05951 | -0.024 | -10.46
-10 | -0.605 | 0.04999 | -0.028 | -12.112
-9.5 | -0.574 | 0.04901 | -0.027 | -11.713
-9 | -0.657 | 0.00766 | -0.044 | -85.727
-8.5 | -0.616 | 0.00739 | -0.044 | -83.449
-8 | -0.573 | 0.00721 | -0.044 | -79.544
-7.5 | -0.527 | 0.00703 | -0.045 | -74.992
-7 | -0.479 | 0.00685 | -0.045 | -69.94
-6.5 | -0.428 | 0.00666 | -0.046 | -64.38
-6 | -0.376 | 0.00653 | -0.046 | -57.637
-5.5 | -0.322 | 0.00636 | -0.046 | -50.629
-5 | -0.266 | 0.00635 | -0.047 | -41.942
-4.5 | -0.209 | 0.00627 | -0.047 | -33.4
-4 | -0.151 | 0.006 | -0.048 | -25.223
-3.5 | -0.093 | 0.00714 | -0.048 | -12.956
-3 | -0.033 | 0.00725 | -0.048 | -4.535
-2.5 | 0.027 | 0.00727 | -0.049 | 3.753
-2 | 0.088 | 0.00716 | -0.049 | 12.268
-1.5 | 0.149 | 0.00745 | -0.05 | 19.964
-1 | 0.21 | 0.00748 | -0.05 | 28.029
-0.5 | 0.271 | 0.00774 | -0.05 | 35.03
0 | 0.334 | 0.00782 | -0.051 | 42.747
0.5 | 0.395 | 0.00787 | -0.051 | 50.219
1 | 0.456 | 0.00742 | -0.052 | 61.463
1.5 | 0.517 | 0.0075 | -0.052 | 68.847
2 | 0.577 | 0.0067 | -0.052 | 86.057
2.5 | 0.637 | 0.00743 | -0.053 | 85.73
3 | 0.697 | 0.00769 | -0.053 | 90.657
3.5 | 0.756 | 0.00781 | -0.054 | 96.797
4 | 0.816 | 0.00747 | -0.054 | 109.136
4.5 | 0.874 | 0.00808 | -0.055 | 108.19
5 | 0.933 | 0.00839 | -0.055 | 111.16
5.5 | 0.991 | 0.00867 | -0.055 | 114.282
6 | 1.048 | 0.009 | -0.056 | 116.401
6.5 | 1.103 | 0.00922 | -0.056 | 119.665
7 | 1.157 | 0.00958 | -0.057 | 120.726
7.5 | 1.209 | 0.01067 | -0.057 | 113.34
8 | 1.26 | 0.01111 | -0.058 | 113.482
8.5 | 1.31 | 0.01156 | -0.058 | 113.282
9 | 1.357 | 0.01098 | -0.058 | 123.599
9.5 | 1.403 | 0.01158 | -0.059 | 121.227
10 | 1.447 | 0.01202 | -0.059 | 120.417
10.5 | 1.489 | 0.01251 | -0.06 | 119.004
11 | 1.527 | 0.01308 | -0.06 | 116.776
11.5 | 1.56 | 0.01499 | -0.061 | 104.064
12 | 1.59 | 0.01459 | -0.061 | 108.997
12.5 | 1.617 | 0.0162 | -0.061 | 99.81
13 | 1.6 | 0.01783 | -0.06 | 89.688
13.5 | 1.609 | 0.01919 | -0.06 | 83.841
14 | 1.619 | 0.02016 | -0.06 | 80.32
14.5 | 1.595 | 0.02733 | -0.059 | 58.356
15 | 1.591 | 0.03067 | -0.059 | 51.87
15.5 | 1.576 | 0.03661 | -0.058 | 43.042
16 | 1.566 | 0.04068 | -0.058 | 38.505
16.5 | 1.55 | 0.04661 | -0.057 | 33.244
17 | 1.524 | 0.05597 | -0.056 | 27.237
17.5 | 1.522 | 0.05558 | -0.057 | 27.389
18 | 1.453 | 0.08373 | -0.053 | 17.356
18.5 | 1.436 | 0.08997 | -0.053 | 15.956
19 | 1.403 | 0.10391 | -0.051 | 13.501

## 92. Re 7M Mach 0.10 (2)
BIGFOIL.COM POLAR EXPORT
n64212ma
NACA64(1)-212 MOD A |  |  |  | Cl Max: | 1.9882 | at alpha= | 20 | deg
XFOIL ncrit=9 |  |  |  | L/D Max: | 121.935 | at alpha= | 10 | deg
Re: | 7000000 |  |  | Cd Min: | 0.04153 | at alpha= | 20 | deg
Mach: | 0.1 |  |  | Cl=0 at alpha= | -2.5155 | deg
|  |  |  | @ Cl=0.1, Cd= | 0.0077393
|  |  |  | @ Cl=0.4, Cd= | 0.0077341
|  |  |  | @ Cl=0.6, Cd= | 0.0068031
alpha (deg) | Cl | Cd | Cm | Cl/Cd
-20 | -1.6706 | 0.0312 | -0.083 | -53.5449
-19.5 | -1.6588 | 0.02762 | -0.0826 | -60.0579
-19 | -1.6357 | 0.02498 | -0.0821 | -65.4804
-18.5 | -1.6115 | 0.0229 | -0.0804 | -70.3712
-18 | -1.5887 | 0.02126 | -0.0775 | -74.7272
-17.5 | -1.5673 | 0.0201 | -0.0731 | -77.9751
-17 | -1.5394 | 0.01903 | -0.0691 | -80.8933
-16.5 | -1.5013 | 0.01806 | -0.0665 | -83.1285
-16 | -1.4603 | 0.01712 | -0.0642 | -85.2979
-15.5 | -1.4167 | 0.01626 | -0.0621 | -87.1279
-15 | -1.3704 | 0.01557 | -0.0604 | -88.0154
-14.5 | -1.3232 | 0.01488 | -0.0587 | -88.9247
-13.5 | -1.2106 | 0.01277 | -0.0594 | -94.8003
-13 | -1.1634 | 0.01224 | -0.0575 | -95.049
-12.5 | -1.1123 | 0.01178 | -0.0562 | -94.4228
-12 | -1.06 | 0.01132 | -0.0551 | -93.6396
-11.5 | -1.0069 | 0.01085 | -0.0542 | -92.8018
-11 | -0.9527 | 0.01045 | -0.0535 | -91.1675
-10.5 | -0.8977 | 0.01009 | -0.0529 | -88.9693
-10 | -0.8426 | 0.00979 | -0.0523 | -86.0674
-9.5 | -0.7875 | 0.00945 | -0.0517 | -83.3333
-9 | -0.7318 | 0.00912 | -0.0512 | -80.2412
-8.5 | -0.6755 | 0.00885 | -0.0508 | -76.3277
-8 | -0.6214 | 0.0082 | -0.0502 | -75.7805
-7.5 | -0.5655 | 0.00791 | -0.0498 | -71.4918
-7 | -0.5089 | 0.00773 | -0.0495 | -65.8344
-6.5 | -0.4524 | 0.00762 | -0.0492 | -59.3701
-5.5 | -0.3452 | 0.00853 | -0.0481 | -40.4689
-5 | -0.2876 | 0.00841 | -0.048 | -34.1974
-4.5 | -0.2298 | 0.00828 | -0.0479 | -27.7536
-4 | -0.1719 | 0.00817 | -0.0479 | -21.0404
-3.5 | -0.1143 | 0.00795 | -0.0478 | -14.3774
-3 | -0.0563 | 0.00786 | -0.0478 | -7.1628
-2.5 | 0.0018 | 0.0078 | -0.0478 | 0.23077
-2 | 0.06 | 0.00776 | -0.0479 | 7.732
-1.5 | 0.1181 | 0.00773 | -0.048 | 15.2781
-1 | 0.1763 | 0.00768 | -0.048 | 22.9557
-0.5 | 0.2344 | 0.00767 | -0.0481 | 30.5606
0 | 0.2925 | 0.00769 | -0.0482 | 38.0364
0.5 | 0.3505 | 0.0077 | -0.0483 | 45.5195
1 | 0.4085 | 0.00774 | -0.0484 | 52.7778
1.5 | 0.4663 | 0.00779 | -0.0485 | 59.8588
2 | 0.5241 | 0.00781 | -0.0486 | 67.1063
2.5 | 0.5818 | 0.0068 | -0.0495 | 85.5588
3 | 0.6395 | 0.00681 | -0.0497 | 93.906
3.5 | 0.695 | 0.00714 | -0.0495 | 97.3389
4 | 0.7517 | 0.0073 | -0.0495 | 102.9726
4.5 | 0.8082 | 0.00754 | -0.0494 | 107.1883
5 | 0.8629 | 0.00796 | -0.0491 | 108.4045
5.5 | 0.9186 | 0.00826 | -0.0489 | 111.2107
6 | 0.9742 | 0.00852 | -0.0488 | 114.3427
6.5 | 1.0294 | 0.00882 | -0.0485 | 116.712
7 | 1.084 | 0.00914 | -0.0482 | 118.5996
7.5 | 1.1381 | 0.00949 | -0.0479 | 119.9262
8 | 1.1914 | 0.00987 | -0.0474 | 120.7092
8.5 | 1.2439 | 0.0103 | -0.0468 | 120.767
9 | 1.2963 | 0.01069 | -0.0462 | 121.2629
9.5 | 1.3481 | 0.01107 | -0.0456 | 121.7796
10 | 1.3986 | 0.01147 | -0.0447 | 121.9355
10.5 | 1.4467 | 0.01187 | -0.0434 | 121.8787
11.5 | 1.5424 | 0.0128 | -0.0409 | 120.5
12 | 1.5889 | 0.01338 | -0.0395 | 118.7519
12.5 | 1.6331 | 0.01403 | -0.0379 | 116.4006
13 | 1.6739 | 0.01478 | -0.0357 | 113.2544
13.5 | 1.7041 | 0.01564 | -0.0317 | 108.9578
14 | 1.733 | 0.01637 | -0.0276 | 105.8644
14.5 | 1.762 | 0.01724 | -0.0239 | 102.2042
15 | 1.7908 | 0.01825 | -0.0207 | 98.126
15.5 | 1.8186 | 0.01942 | -0.0176 | 93.6457
16 | 1.845 | 0.02078 | -0.0148 | 88.7873
16.5 | 1.8714 | 0.02225 | -0.0123 | 84.1079
17 | 1.8941 | 0.02408 | -0.0098 | 78.6586
17.5 | 1.9171 | 0.02601 | -0.0077 | 73.7063
18 | 1.9362 | 0.02837 | -0.0057 | 68.2481
18.5 | 1.9492 | 0.03136 | -0.0039 | 62.1556
19 | 1.9637 | 0.0344 | -0.0026 | 57.0843
19.5 | 1.9777 | 0.03769 | -0.0017 | 52.4728
20 | 1.9882 | 0.04153 | -0.0013 | 47.8738

## 93. Re 7M Mach 0.25 (1)
BIGFOIL.COM POLAR EXPORT
n64212ma
NACA64(1)-212 MOD A |  |  |  | Cl Max: | 1.545 | at alpha= | 13 | deg
JavaFoil+Calcfoil stall+Eppler ext transition |  |  |  | L/D Max: | 122.927 | at alpha= | 8 | deg
Re: | 7000000 |  |  | Cd Min: | 0.00621 | at alpha= | -4 | deg
Mach: | 0.25 |  |  | Cl=0 at alpha= | -2.7258 | deg
|  |  |  | @ Cl=0.1, Cd= | 0.0072764
|  |  |  | @ Cl=0.4, Cd= | 0.0074238
|  |  |  | @ Cl=0.6, Cd= | 0.0068971
alpha (deg) | Cl | Cd | Cm | Cl/Cd
-17 | -0.345 | 0.13316 | -0.02 | -2.59
-16.5 | -0.393 | 0.12611 | -0.02 | -3.116
-16 | -0.437 | 0.12026 | -0.02 | -3.634
-15.5 | -0.476 | 0.11097 | -0.02 | -4.285
-15 | -0.507 | 0.10534 | -0.02 | -4.811
-14.5 | -0.534 | 0.10011 | -0.021 | -5.337
-14 | -0.558 | 0.09568 | -0.021 | -5.828
-13.5 | -0.577 | 0.09226 | -0.021 | -6.249
-13 | -0.591 | 0.08571 | -0.021 | -6.897
-12.5 | -0.601 | 0.08012 | -0.021 | -7.501
-12 | -0.606 | 0.07567 | -0.022 | -8.007
-11.5 | -0.606 | 0.07108 | -0.022 | -8.521
-11 | -0.598 | 0.06676 | -0.022 | -8.96
-10.5 | -0.586 | 0.06327 | -0.023 | -9.259
-10 | -0.57 | 0.059 | -0.023 | -9.662
-9.5 | -0.551 | 0.05408 | -0.025 | -10.184
-9 | -0.527 | 0.05065 | -0.025 | -10.395
-8.5 | -0.499 | 0.0472 | -0.026 | -10.569
-8 | -0.471 | 0.04264 | -0.028 | -11.04
-7.5 | -0.528 | 0.00716 | -0.046 | -73.819
-7 | -0.482 | 0.00708 | -0.046 | -68.167
-6.5 | -0.433 | 0.00679 | -0.047 | -63.807
-6 | -0.382 | 0.00658 | -0.047 | -57.98
-5.5 | -0.328 | 0.0065 | -0.048 | -50.443
-5 | -0.272 | 0.00649 | -0.048 | -41.901
-4.5 | -0.214 | 0.0064 | -0.048 | -33.453
-4 | -0.155 | 0.00621 | -0.049 | -24.948
-3.5 | -0.095 | 0.00759 | -0.049 | -12.482
-3 | -0.034 | 0.00726 | -0.05 | -4.643
-2.5 | 0.028 | 0.00729 | -0.05 | 3.841
-2 | 0.09 | 0.00727 | -0.051 | 12.402
-1.5 | 0.153 | 0.00731 | -0.051 | 20.875
-1 | 0.215 | 0.00736 | -0.051 | 29.266
-0.5 | 0.278 | 0.00778 | -0.052 | 35.773
0 | 0.343 | 0.00784 | -0.052 | 43.823
0.5 | 0.406 | 0.00738 | -0.053 | 55.004
1 | 0.468 | 0.00746 | -0.053 | 62.799
1.5 | 0.531 | 0.00764 | -0.053 | 69.474
2 | 0.592 | 0.00679 | -0.054 | 87.296
2.5 | 0.654 | 0.00762 | -0.054 | 85.855
3 | 0.715 | 0.0078 | -0.055 | 91.717
3.5 | 0.776 | 0.00803 | -0.055 | 96.678
4 | 0.837 | 0.00758 | -0.056 | 110.379
4.5 | 0.897 | 0.00826 | -0.056 | 108.587
5 | 0.956 | 0.00869 | -0.057 | 110.023
5.5 | 1.015 | 0.00896 | -0.057 | 113.344
6 | 1.073 | 0.00935 | -0.057 | 114.846
6.5 | 1.129 | 0.00957 | -0.058 | 117.964
7 | 1.183 | 0.00995 | -0.058 | 118.898
7.5 | 1.235 | 0.01118 | -0.059 | 110.466
8 | 1.285 | 0.01046 | -0.059 | 122.927
8.5 | 1.333 | 0.01222 | -0.06 | 109.07
9 | 1.379 | 0.01159 | -0.06 | 118.982
9.5 | 1.422 | 0.01235 | -0.06 | 115.184
10 | 1.463 | 0.01291 | -0.061 | 113.295
10.5 | 1.5 | 0.01348 | -0.061 | 111.256
11 | 1.532 | 0.01418 | -0.062 | 108.049
11.5 | 1.523 | 0.01721 | -0.061 | 88.461
12 | 1.537 | 0.01798 | -0.061 | 85.514
12.5 | 1.534 | 0.02055 | -0.061 | 74.675
13 | 1.545 | 0.02046 | -0.061 | 75.494
13.5 | 1.505 | 0.02927 | -0.059 | 51.406
14 | 1.487 | 0.03359 | -0.059 | 44.27
14.5 | 1.479 | 0.03477 | -0.059 | 42.538
15 | 1.432 | 0.04589 | -0.057 | 31.205
15.5 | 1.359 | 0.06733 | -0.053 | 20.186
16 | 1.314 | 0.08066 | -0.051 | 16.293
16.5 | 1.271 | 0.09294 | -0.05 | 13.678
17 | 1.232 | 0.10221 | -0.049 | 12.051
17.5 | 1.19 | 0.11151 | -0.048 | 10.675
18 | 1.155 | 0.111 | -0.049 | 10.406

## 94. Re 7M Mach 0.25 (2)
BIGFOIL.COM POLAR EXPORT
n64212ma
NACA64(1)-212 MOD A |  |  |  | Cl Max: | 1.9355 | at alpha= | 19 | deg
XFOIL ncrit=9 |  |  |  | L/D Max: | 118.989 | at alpha= | 9 | deg
Re: | 7000000 |  |  | Cd Min: | 0.20048 | at alpha= | -18 | deg
Mach: | 0.25 |  |  | Cl=0 at alpha= | -2.5017 | deg
|  |  |  | @ Cl=0.1, Cd= | 0.0077869
|  |  |  | @ Cl=0.4, Cd= | 0.0077888
|  |  |  | @ Cl=0.6, Cd= | 0.0069132
alpha (deg) | Cl | Cd | Cm | Cl/Cd
-18 | -0.6308 | 0.20048 | 0.0258 | -3.1464
-17.5 | -0.6154 | 0.1942 | 0.0226 | -3.1689
-17 | -0.607 | 0.18539 | 0.0185 | -3.2742
-16.5 | -0.609 | 0.17346 | 0.0131 | -3.5109
-16 | -0.5941 | 0.16731 | 0.0102 | -3.5509
-15.5 | -0.5825 | 0.16033 | 0.007 | -3.6331
-15 | -0.5732 | 0.15277 | 0.0036 | -3.752
-14.5 | -0.5758 | 0.14224 | -0.0012 | -4.0481
-14 | -0.5678 | 0.1347 | -0.0046 | -4.2153
-13 | -1.1734 | 0.02084 | -0.0754 | -56.3052
-12.5 | -1.1397 | 0.0183 | -0.0715 | -62.2787
-12 | -1.1038 | 0.01527 | -0.0682 | -72.2855
-11.5 | -1.0518 | 0.01397 | -0.0658 | -75.2899
-11 | -0.9947 | 0.01326 | -0.0639 | -75.0151
-10.5 | -0.9375 | 0.01253 | -0.0621 | -74.8204
-10 | -0.8798 | 0.01189 | -0.0605 | -73.995
-9.5 | -0.8226 | 0.01115 | -0.059 | -73.7758
-9 | -0.7646 | 0.01048 | -0.0577 | -72.958
-8.5 | -0.7058 | 0.00996 | -0.0565 | -70.8635
-8 | -0.6471 | 0.00948 | -0.0555 | -68.2595
-7.5 | -0.5897 | 0.00882 | -0.0544 | -66.8594
-7 | -0.5321 | 0.00824 | -0.0534 | -64.5752
-6.5 | -0.4732 | 0.00803 | -0.0526 | -58.929
-6 | -0.4191 | 0.00867 | -0.0514 | -48.3391
-5.5 | -0.361 | 0.00879 | -0.0507 | -41.0694
-5 | -0.3008 | 0.0086 | -0.0503 | -34.9767
-4.5 | -0.2405 | 0.00844 | -0.05 | -28.4953
-4 | -0.1802 | 0.0083 | -0.0498 | -21.7108
-3.5 | -0.1202 | 0.00811 | -0.0496 | -14.8212
-3 | -0.0601 | 0.00794 | -0.0494 | -7.5693
-2.5 | 0.0002 | 0.00786 | -0.0493 | 0.025445
-2 | 0.0605 | 0.0078 | -0.0493 | 7.7564
-1.5 | 0.1208 | 0.00778 | -0.0493 | 15.527
-1 | 0.181 | 0.00773 | -0.0493 | 23.4153
-0.5 | 0.2412 | 0.00772 | -0.0493 | 31.2435
0 | 0.3013 | 0.00774 | -0.0493 | 38.9276
0.5 | 0.3613 | 0.00775 | -0.0493 | 46.6194
1 | 0.4212 | 0.00781 | -0.0494 | 53.9309
1.5 | 0.481 | 0.00787 | -0.0494 | 61.1182
2 | 0.5409 | 0.00789 | -0.0494 | 68.5551
2.5 | 0.6008 | 0.0069 | -0.0503 | 87.0725
3 | 0.6604 | 0.00693 | -0.0504 | 95.2958
3.5 | 0.7177 | 0.0073 | -0.05 | 98.3151
4 | 0.7766 | 0.00746 | -0.0499 | 104.1019
4.5 | 0.8338 | 0.00787 | -0.0494 | 105.9466
5 | 0.8918 | 0.00819 | -0.049 | 108.8889
5.5 | 0.9498 | 0.00847 | -0.0487 | 112.137
6 | 1.0076 | 0.00878 | -0.0482 | 114.7608
6.5 | 1.0649 | 0.00913 | -0.0477 | 116.6375
7 | 1.1216 | 0.0095 | -0.047 | 118.0632
7.5 | 1.1777 | 0.00991 | -0.0462 | 118.8396
8 | 1.2328 | 0.01038 | -0.0452 | 118.7669
8.5 | 1.2878 | 0.01083 | -0.0442 | 118.9104
9 | 1.3422 | 0.01128 | -0.043 | 118.9894
9.5 | 1.3955 | 0.01176 | -0.0416 | 118.665
10 | 1.4473 | 0.01225 | -0.0399 | 118.1469
10.5 | 1.4945 | 0.01274 | -0.0373 | 117.3077
11.5 | 1.5911 | 0.01399 | -0.0328 | 113.7312
12 | 1.6331 | 0.01477 | -0.0295 | 110.5687
12.5 | 1.6612 | 0.01571 | -0.024 | 105.7416
13 | 1.6877 | 0.0169 | -0.0189 | 99.8639
13.5 | 1.7193 | 0.018 | -0.0148 | 95.5167
14 | 1.7509 | 0.01926 | -0.0112 | 90.9086
14.5 | 1.7801 | 0.02077 | -0.0076 | 85.7053
15 | 1.808 | 0.02252 | -0.0044 | 80.2842
15.5 | 1.8347 | 0.02451 | -0.0014 | 74.8552
16 | 1.8579 | 0.02687 | 0.0014 | 69.144
16.5 | 1.8807 | 0.02945 | 0.0037 | 63.8608
17 | 1.8967 | 0.03273 | 0.0058 | 57.9499
17.5 | 1.9092 | 0.03653 | 0.0073 | 52.2639
18 | 1.9223 | 0.0406 | 0.0083 | 47.3473
18.5 | 1.9307 | 0.0454 | 0.0087 | 42.5264
19 | 1.9355 | 0.05092 | 0.0082 | 38.0106
19.5 | 1.9302 | 0.05791 | 0.0067 | 33.331
20 | 1.9152 | 0.06658 | 0.0037 | 28.7654

## 95. Re 7M Mach 0.50 (1)
BIGFOIL.COM POLAR EXPORT
n64212ma
NACA64(1)-212 MOD A |  |  |  | Cl Max: | 1.303 | at alpha= | 20 | deg
JavaFoil+Calcfoil stall+Eppler ext transition |  |  |  | L/D Max: | 103.834 | at alpha= | 5.5 | deg
Re: | 7000000 |  |  | Cd Min: | 0.00663 | at alpha= | -4.5 | deg
Mach: | 0.5 |  |  | Cl=0 at alpha= | -2.7279 | deg
|  |  |  | @ Cl=0.1, Cd= | 0.00768
|  |  |  | @ Cl=0.4, Cd= | 0.0082307
|  |  |  | @ Cl=0.6, Cd= | 0.0081518
alpha (deg) | Cl | Cd | Cm | Cl/Cd
-20 | -0.963 | 0.15409 | -0.026 | -6.25
-19.5 | -0.933 | 0.14907 | -0.025 | -6.262
-19 | -0.905 | 0.14664 | -0.024 | -6.169
-18.5 | -0.878 | 0.14097 | -0.025 | -6.226
-18 | -0.851 | 0.13651 | -0.025 | -6.231
-17.5 | -0.823 | 0.13023 | -0.025 | -6.323
-17 | -0.796 | 0.12684 | -0.025 | -6.278
-16.5 | -0.769 | 0.12237 | -0.025 | -6.285
-16 | -0.742 | 0.11649 | -0.025 | -6.37
-15.5 | -0.715 | 0.11006 | -0.025 | -6.494
-15 | -0.687 | 0.1103 | -0.025 | -6.232
-14.5 | -0.66 | 0.10549 | -0.025 | -6.256
-14 | -0.632 | 0.10149 | -0.025 | -6.227
-13.5 | -0.605 | 0.09023 | -0.026 | -6.703
-13 | -0.578 | 0.08326 | -0.026 | -6.938
-12.5 | -0.55 | 0.07811 | -0.027 | -7.045
-12 | -0.523 | 0.07222 | -0.027 | -7.239
-11.5 | -0.495 | 0.06783 | -0.027 | -7.301
-11 | -0.471 | 0.05979 | -0.03 | -7.878
-10.5 | -0.444 | 0.05593 | -0.031 | -7.934
-10 | -0.409 | 0.06901 | -0.025 | -5.924
-9.5 | -0.381 | 0.06275 | -0.025 | -6.073
-9 | -0.353 | 0.05722 | -0.025 | -6.173
-8.5 | -0.325 | 0.05286 | -0.026 | -6.156
-8 | -0.298 | 0.04883 | -0.026 | -6.095
-7.5 | -0.27 | 0.04536 | -0.028 | -5.953
-7 | -0.243 | 0.04145 | -0.029 | -5.852
-6.5 | -0.213 | 0.04271 | -0.026 | -4.987
-6 | -0.276 | 0.04087 | -0.026 | -6.754
-5.5 | -0.264 | 0.03729 | -0.027 | -7.079
-5 | -0.231 | 0.03408 | -0.03 | -6.763
-4.5 | -0.228 | 0.00663 | -0.054 | -34.416
-4 | -0.168 | 0.00774 | -0.055 | -21.703
-3.5 | -0.104 | 0.00783 | -0.055 | -13.259
-3 | -0.037 | 0.0077 | -0.056 | -4.827
-2.5 | 0.031 | 0.00764 | -0.056 | 4.058
-2 | 0.1 | 0.00768 | -0.056 | 13.042
-1.5 | 0.17 | 0.00765 | -0.057 | 22.228
-1 | 0.24 | 0.00771 | -0.057 | 31.139
-0.5 | 0.311 | 0.00771 | -0.058 | 40.283
0 | 0.383 | 0.00834 | -0.058 | 45.93
0.5 | 0.453 | 0.00789 | -0.059 | 57.416
1 | 0.522 | 0.00806 | -0.059 | 64.757
1.5 | 0.591 | 0.00812 | -0.06 | 72.808
2 | 0.659 | 0.00836 | -0.06 | 78.862
2.5 | 0.727 | 0.0077 | -0.061 | 94.404
3 | 0.794 | 0.00874 | -0.061 | 90.829
3.5 | 0.86 | 0.00935 | -0.062 | 91.969
4 | 0.925 | 0.00964 | -0.062 | 96.005
4.5 | 0.989 | 0.01025 | -0.063 | 96.533
5 | 1.052 | 0.01026 | -0.063 | 102.518
5.5 | 1.113 | 0.01072 | -0.064 | 103.834
6 | 1.172 | 0.01132 | -0.064 | 103.561
6.5 | 1.223 | 0.01191 | -0.065 | 102.721
7 | 1.266 | 0.01338 | -0.065 | 94.616
7.5 | 1.3 | 0.01364 | -0.066 | 95.315
8 | 1.291 | 0.01648 | -0.065 | 78.317
8.5 | 1.285 | 0.01702 | -0.065 | 75.476
9 | 1.214 | 0.02103 | -0.064 | 57.724
9.5 | 0.84 | 0.02979 | -0.061 | 28.194
10 | 0.748 | 0.05704 | -0.05 | 13.12
10.5 | 0.767 | 0.06578 | -0.048 | 11.668
11 | 0.774 | 0.07809 | -0.038 | 9.915
11.5 | 0.81 | 0.08301 | -0.043 | 9.756
12 | 0.837 | 0.10426 | -0.043 | 8.024
12.5 | 0.864 | 0.1066 | -0.043 | 8.108
13 | 0.892 | 0.11361 | -0.043 | 7.851
13.5 | 0.92 | 0.10682 | -0.044 | 8.61
14 | 0.947 | 0.11211 | -0.044 | 8.451
14.5 | 0.975 | 0.11371 | -0.044 | 8.574
15 | 1.002 | 0.12143 | -0.045 | 8.255
15.5 | 1.03 | 0.12499 | -0.045 | 8.238
16 | 1.057 | 0.13423 | -0.045 | 7.875
16.5 | 1.084 | 0.14249 | -0.046 | 7.609
17 | 1.111 | 0.12746 | -0.046 | 8.719
17.5 | 1.157 | 0.12461 | -0.052 | 9.282
18 | 1.187 | 0.12734 | -0.053 | 9.319
18.5 | 1.22 | 0.12882 | -0.054 | 9.47
19 | 1.25 | 0.13249 | -0.055 | 9.434
19.5 | 1.278 | 0.13844 | -0.056 | 9.228
20 | 1.303 | 0.14618 | -0.056 | 8.917

## 96. Re 7M Mach 0.50 (2)
BIGFOIL.COM POLAR EXPORT
n64212ma
NACA64(1)-212 MOD A |  |  |  | Cl Max: | 1.5932 | at alpha= | 11.5 | deg
XFOIL ncrit=9 |  |  |  | L/D Max: | 112.703 | at alpha= | 6 | deg
Re: | 7000000 |  |  | Cd Min: | 0.25518 | at alpha= | -20 | deg
Mach: | 0.5 |  |  | Cl=0 at alpha= | -2.4406 | deg
|  |  |  | @ Cl=0.1, Cd= | 0.0081005
|  |  |  | @ Cl=0.4, Cd= | 0.0080428
|  |  |  | @ Cl=0.6, Cd= | 0.0082344
alpha (deg) | Cl | Cd | Cm | Cl/Cd
-20 | -0.721 | 0.25518 | 0.0487 | -2.8255
-19.5 | -0.7006 | 0.24706 | 0.0441 | -2.8357
-19 | -0.6797 | 0.23941 | 0.0398 | -2.8391
-18.5 | -0.6597 | 0.23108 | 0.0354 | -2.8549
-17.5 | -0.6201 | 0.21588 | 0.0275 | -2.8724
-17 | -0.6009 | 0.20813 | 0.0236 | -2.8871
-16.5 | -0.5841 | 0.1995 | 0.0194 | -2.9278
-16 | -0.5651 | 0.19204 | 0.0157 | -2.9426
-15.5 | -0.5457 | 0.18488 | 0.0123 | -2.9516
-15 | -0.5272 | 0.17774 | 0.009 | -2.9661
-14.5 | -0.5029 | 0.16764 | 0.0017 | -2.9999
-14 | -0.4446 | 0.15389 | -0.0169 | -2.8891
-13.5 | -0.4295 | 0.14655 | -0.0202 | -2.9307
-13 | -0.4127 | 0.13941 | -0.0236 | -2.9603
-12.5 | -0.3979 | 0.13182 | -0.0273 | -3.0185
-12 | -0.3849 | 0.12387 | -0.0313 | -3.1073
-11.5 | -0.3746 | 0.11554 | -0.0357 | -3.2422
-11 | -0.3575 | 0.10945 | -0.0386 | -3.2663
-10 | -0.3469 | 0.09484 | -0.045 | -3.6577
-9.5 | -0.343 | 0.08667 | -0.0494 | -3.9575
-9 | -0.3341 | 0.07957 | -0.0533 | -4.1988
-8.5 | -0.3237 | 0.07298 | -0.0569 | -4.4355
-8 | -0.3226 | 0.06503 | -0.0621 | -4.9608
-7.5 | -0.3456 | 0.05469 | -0.0714 | -6.3193
-7 | -0.3771 | 0.04863 | -0.0708 | -7.7545
-6.5 | -0.3914 | 0.04081 | -0.0702 | -9.5908
-6 | -0.3805 | 0.03389 | -0.0685 | -11.2275
-5.5 | -0.3477 | 0.02845 | -0.0666 | -12.2214
-5 | -0.3096 | 0.02234 | -0.0643 | -13.8585
-4.5 | -0.2756 | 0.01279 | -0.062 | -21.5481
-4 | -0.2148 | 0.01009 | -0.0599 | -21.2884
-3.5 | -0.1472 | 0.00922 | -0.0583 | -15.9653
-3 | -0.0777 | 0.00876 | -0.0571 | -8.8699
-2.5 | -0.0083 | 0.00835 | -0.0562 | -0.99401
-2 | 0.0616 | 0.00815 | -0.0555 | 7.5583
-1.5 | 0.1314 | 0.00806 | -0.055 | 16.3027
-1 | 0.2009 | 0.00801 | -0.0545 | 25.0811
-0.5 | 0.2702 | 0.00798 | -0.0542 | 33.8596
0 | 0.3394 | 0.00799 | -0.0538 | 42.4781
0.5 | 0.4083 | 0.00805 | -0.0535 | 50.7205
1 | 0.4771 | 0.00812 | -0.0531 | 58.7562
1.5 | 0.5463 | 0.00818 | -0.0528 | 66.7848
2 | 0.6154 | 0.00825 | -0.0524 | 74.5939
2.5 | 0.6824 | 0.00764 | -0.0526 | 89.3194
3 | 0.7505 | 0.00773 | -0.0519 | 97.0893
3.5 | 0.8185 | 0.00798 | -0.051 | 102.5689
4 | 0.884 | 0.00843 | -0.0496 | 104.8636
4.5 | 0.9514 | 0.0088 | -0.0481 | 108.1136
5 | 1.0187 | 0.00921 | -0.0465 | 110.608
5.5 | 1.0852 | 0.00969 | -0.0444 | 111.9917
6 | 1.1507 | 0.01021 | -0.042 | 112.7032
6.5 | 1.2148 | 0.01081 | -0.039 | 112.3774
7 | 1.2765 | 0.01152 | -0.0355 | 110.8073
7.5 | 1.3345 | 0.01236 | -0.0311 | 107.9693
8 | 1.3853 | 0.01326 | -0.0255 | 104.4721
8.5 | 1.4246 | 0.01427 | -0.0182 | 99.8318
9 | 1.4631 | 0.01557 | -0.0112 | 93.9692
10.5 | 1.5596 | 0.02177 | 0.0079 | 71.6399
11 | 1.5823 | 0.02518 | 0.0131 | 62.8396
11.5 | 1.5932 | 0.02974 | 0.0173 | 53.5709
12 | 1.5859 | 0.03608 | 0.0198 | 43.9551
12.5 | 1.5642 | 0.04438 | 0.0195 | 35.2456
13 | 1.5292 | 0.05505 | 0.0159 | 27.7784
13.5 | 1.4815 | 0.0687 | 0.0079 | 21.5648
14 | 1.4054 | 0.08829 | -0.0065 | 15.918
14.5 | 1.3211 | 0.109 | -0.0223 | 12.1202
15 | 1.2677 | 0.12658 | -0.0356 | 10.015
15.5 | 1.2402 | 0.14106 | -0.0461 | 8.792
16 | 1.2312 | 0.15321 | -0.0546 | 8.036
16.5 | 1.2286 | 0.16449 | -0.0624 | 7.4691

## 97. Re 8M Mach 0.00 (1)
BIGFOIL.COM POLAR EXPORT
n64212ma
NACA64(1)-212 MOD A |  |  |  | Cl Max: | 1.622 | at alpha= | 13.5 | deg
JavaFoil+Calcfoil stall+Eppler ext transition |  |  |  | L/D Max: | 127.31 | at alpha= | 9 | deg
Re: | 8000000 |  |  | Cd Min: | 0.0058 | at alpha= | -4 | deg
Mach: | 0 |  |  | Cl=0 at alpha= | -2.725 | deg
|  |  |  | @ Cl=0.1, Cd= | 0.0071039
|  |  |  | @ Cl=0.4, Cd= | 0.007621
|  |  |  | @ Cl=0.6, Cd= | 0.006929
alpha (deg) | Cl | Cd | Cm | Cl/Cd
-20 | -0.635 | 0.16114 | -0.019 | -3.942
-19.5 | -0.65 | 0.15449 | -0.019 | -4.208
-19 | -0.665 | 0.14549 | -0.019 | -4.572
-18.5 | -0.678 | 0.13863 | -0.019 | -4.894
-18 | -0.692 | 0.1325 | -0.02 | -5.221
-17.5 | -0.703 | 0.1279 | -0.019 | -5.497
-17 | -0.714 | 0.12179 | -0.02 | -5.861
-16.5 | -0.723 | 0.1148 | -0.02 | -6.301
-16 | -0.732 | 0.10707 | -0.021 | -6.835
-15.5 | -0.736 | 0.10145 | -0.021 | -7.258
-15 | -0.736 | 0.09773 | -0.021 | -7.532
-14.5 | -0.734 | 0.09275 | -0.021 | -7.917
-14 | -0.731 | 0.08812 | -0.022 | -8.291
-13.5 | -0.725 | 0.08255 | -0.022 | -8.779
-13 | -0.716 | 0.07684 | -0.023 | -9.324
-12.5 | -0.705 | 0.07368 | -0.023 | -9.563
-12 | -0.689 | 0.07028 | -0.023 | -9.807
-11.5 | -0.672 | 0.06593 | -0.023 | -10.198
-11 | -0.651 | 0.06167 | -0.024 | -10.563
-10.5 | -0.629 | 0.05684 | -0.025 | -11.067
-10 | -0.606 | 0.05109 | -0.027 | -11.871
-9.5 | -0.697 | 0.00777 | -0.043 | -89.685
-9 | -0.658 | 0.00741 | -0.044 | -88.809
-8.5 | -0.617 | 0.0073 | -0.044 | -84.517
-8 | -0.573 | 0.00705 | -0.044 | -81.246
-7.5 | -0.527 | 0.00687 | -0.045 | -76.673
-7 | -0.478 | 0.00668 | -0.045 | -71.55
-6.5 | -0.427 | 0.00647 | -0.045 | -66.079
-6 | -0.375 | 0.00638 | -0.046 | -58.797
-5.5 | -0.321 | 0.00625 | -0.046 | -51.379
-5 | -0.265 | 0.00625 | -0.047 | -42.43
-4.5 | -0.209 | 0.00619 | -0.047 | -33.682
-4 | -0.151 | 0.0058 | -0.047 | -26.003
-3.5 | -0.092 | 0.00701 | -0.048 | -13.14
-3 | -0.033 | 0.00715 | -0.048 | -4.577
-2.5 | 0.027 | 0.007 | -0.049 | 3.882
-2 | 0.087 | 0.00704 | -0.049 | 12.427
-1.5 | 0.148 | 0.00734 | -0.049 | 20.153
-1 | 0.209 | 0.00729 | -0.05 | 28.637
-0.5 | 0.27 | 0.00762 | -0.05 | 35.397
0 | 0.333 | 0.00718 | -0.051 | 46.314
0.5 | 0.393 | 0.00766 | -0.051 | 51.32
1 | 0.454 | 0.00732 | -0.051 | 61.97
1.5 | 0.514 | 0.00737 | -0.052 | 69.777
2 | 0.574 | 0.00663 | -0.052 | 86.663
2.5 | 0.634 | 0.00732 | -0.053 | 86.608
3 | 0.694 | 0.00749 | -0.053 | 92.664
3.5 | 0.753 | 0.00769 | -0.053 | 97.854
4 | 0.812 | 0.00729 | -0.054 | 111.308
4.5 | 0.87 | 0.00784 | -0.054 | 110.947
5 | 0.928 | 0.00812 | -0.055 | 114.327
5.5 | 0.986 | 0.00847 | -0.055 | 116.392
6 | 1.043 | 0.00878 | -0.056 | 118.799
6.5 | 1.098 | 0.00896 | -0.056 | 122.646
7 | 1.152 | 0.00944 | -0.056 | 122.049
7.5 | 1.205 | 0.01038 | -0.057 | 116.057
8 | 1.256 | 0.01077 | -0.057 | 116.592
8.5 | 1.305 | 0.01027 | -0.058 | 127.135
9 | 1.353 | 0.01063 | -0.058 | 127.31
9.5 | 1.399 | 0.01125 | -0.059 | 124.36
10 | 1.444 | 0.01166 | -0.059 | 123.844
10.5 | 1.486 | 0.01214 | -0.059 | 122.395
11 | 1.525 | 0.01264 | -0.06 | 120.673
11.5 | 1.559 | 0.01412 | -0.06 | 110.424
12 | 1.59 | 0.01406 | -0.061 | 113.139
12.5 | 1.618 | 0.01556 | -0.061 | 104.003
13 | 1.61 | 0.01691 | -0.06 | 95.238
13.5 | 1.622 | 0.01811 | -0.06 | 89.555
14 | 1.612 | 0.02253 | -0.059 | 71.549
14.5 | 1.616 | 0.02483 | -0.059 | 65.061
15 | 1.61 | 0.0289 | -0.059 | 55.703
15.5 | 1.605 | 0.03257 | -0.059 | 49.276
16 | 1.604 | 0.03462 | -0.059 | 46.336
16.5 | 1.588 | 0.04083 | -0.058 | 38.883
17 | 1.567 | 0.04844 | -0.057 | 32.354
17.5 | 1.549 | 0.05517 | -0.057 | 28.079
18 | 1.529 | 0.06289 | -0.056 | 24.307
18.5 | 1.524 | 0.06316 | -0.057 | 24.126

## 98. Re 8M Mach 0.00 (2)
BIGFOIL.COM POLAR EXPORT
n64212ma
NACA64(1)-212 MOD A |  |  |  | Cl Max: | 2.0127 | at alpha= | 20 | deg
XFOIL ncrit=9 |  |  |  | L/D Max: | 126.809 | at alpha= | 11 | deg
Re: | 8000000 |  |  | Cd Min: | 0.0365 | at alpha= | 20 | deg
Mach: | 0 |  |  | Cl=0 at alpha= | -2.5216 | deg
|  |  |  | @ Cl=0.1, Cd= | 0.0075363
|  |  |  | @ Cl=0.4, Cd= | 0.0075651
|  |  |  | @ Cl=0.6, Cd= | 0.0066571
alpha (deg) | Cl | Cd | Cm | Cl/Cd
-20 | -1.7134 | 0.0244 | -0.078 | -70.2213
-19.5 | -1.6853 | 0.02232 | -0.0775 | -75.5063
-19 | -1.6599 | 0.0207 | -0.0755 | -80.1884
-18.5 | -1.637 | 0.0194 | -0.0722 | -84.3814
-18 | -1.6176 | 0.0184 | -0.0674 | -87.913
-17.5 | -1.5823 | 0.01755 | -0.0647 | -90.1595
-17 | -1.5432 | 0.01673 | -0.0626 | -92.2415
-16.5 | -1.5012 | 0.01599 | -0.0607 | -93.8837
-16 | -1.4574 | 0.01527 | -0.059 | -95.442
-15.5 | -1.4122 | 0.01459 | -0.0575 | -96.7923
-15 | -1.365 | 0.01402 | -0.0562 | -97.3609
-14.5 | -1.3184 | 0.01333 | -0.0548 | -98.9047
-14 | -1.2565 | 0.01237 | -0.0566 | -101.5764
-13.5 | -1.2071 | 0.01182 | -0.0555 | -102.1235
-13 | -1.158 | 0.01132 | -0.0543 | -102.2968
-12.5 | -1.1067 | 0.01088 | -0.0534 | -101.7188
-12 | -1.0545 | 0.01046 | -0.0527 | -100.8126
-11.5 | -1.0015 | 0.01006 | -0.052 | -99.5527
-11 | -0.9477 | 0.00968 | -0.0515 | -97.9029
-10.5 | -0.8933 | 0.00937 | -0.051 | -95.3362
-10 | -0.8384 | 0.0091 | -0.0506 | -92.1319
-9.5 | -0.7836 | 0.00881 | -0.0502 | -88.9444
-9 | -0.7281 | 0.00853 | -0.0499 | -85.3576
-8.5 | -0.6722 | 0.0083 | -0.0497 | -80.988
-8 | -0.6174 | 0.00793 | -0.0493 | -77.8562
-7.5 | -0.5622 | 0.0076 | -0.0489 | -73.9737
-7 | -0.5061 | 0.00744 | -0.0487 | -68.0242
-6.5 | -0.4502 | 0.00738 | -0.0485 | -61.0027
-6 | -0.3989 | 0.00817 | -0.0478 | -48.825
-5.5 | -0.3428 | 0.00823 | -0.0476 | -41.6525
-5 | -0.2855 | 0.00811 | -0.0476 | -35.2035
-4.5 | -0.228 | 0.00799 | -0.0476 | -28.5357
-4 | -0.1705 | 0.00789 | -0.0476 | -21.6096
-3.5 | -0.113 | 0.00777 | -0.0476 | -14.5431
-3 | -0.0553 | 0.00765 | -0.0476 | -7.2288
-2.5 | 0.0025 | 0.00759 | -0.0477 | 0.32938
-2 | 0.0603 | 0.00755 | -0.0478 | 7.9868
-1.5 | 0.1182 | 0.00753 | -0.0478 | 15.6972
-1 | 0.1761 | 0.0075 | -0.0479 | 23.48
-0.5 | 0.2339 | 0.00749 | -0.0481 | 31.2283
0 | 0.2917 | 0.00751 | -0.0482 | 38.8415
0.5 | 0.3494 | 0.00753 | -0.0483 | 46.4011
1 | 0.407 | 0.00757 | -0.0484 | 53.7649
1.5 | 0.4645 | 0.00761 | -0.0485 | 61.0381
2 | 0.5221 | 0.00762 | -0.0486 | 68.5171
2.5 | 0.5796 | 0.00665 | -0.0495 | 87.1579
3 | 0.6367 | 0.00667 | -0.0497 | 95.4573
3.5 | 0.6919 | 0.00701 | -0.0495 | 98.7019
4 | 0.7485 | 0.00713 | -0.0496 | 104.979
4.5 | 0.8036 | 0.0075 | -0.0494 | 107.1467
5 | 0.8591 | 0.00778 | -0.0493 | 110.4242
5.5 | 0.9147 | 0.00803 | -0.0492 | 113.9103
6 | 0.9701 | 0.0083 | -0.0491 | 116.8795
6.5 | 1.0249 | 0.00858 | -0.049 | 119.4522
7 | 1.0792 | 0.00889 | -0.0488 | 121.3948
7.5 | 1.133 | 0.00923 | -0.0485 | 122.7519
8 | 1.1861 | 0.00962 | -0.0481 | 123.2952
8.5 | 1.2391 | 0.00995 | -0.0478 | 124.5327
9 | 1.2915 | 0.01031 | -0.0473 | 125.2667
9.5 | 1.3434 | 0.01066 | -0.0469 | 126.0225
10 | 1.3942 | 0.01104 | -0.0462 | 126.2862
10.5 | 1.4436 | 0.01142 | -0.0454 | 126.4098
11 | 1.49 | 0.01175 | -0.0439 | 126.8085
12 | 1.5849 | 0.0128 | -0.0419 | 123.8203
12.5 | 1.6296 | 0.01343 | -0.0405 | 121.3403
13 | 1.6711 | 0.01418 | -0.0386 | 117.8491
13.5 | 1.7127 | 0.01478 | -0.0368 | 115.8796
14 | 1.7463 | 0.01539 | -0.0335 | 113.4698
14.5 | 1.7741 | 0.01609 | -0.0294 | 110.261
15 | 1.8023 | 0.01692 | -0.0259 | 106.5189
15.5 | 1.8303 | 0.01789 | -0.0227 | 102.3086
16 | 1.8567 | 0.01905 | -0.0196 | 97.4646
16.5 | 1.8841 | 0.02026 | -0.017 | 92.9961
17 | 1.9083 | 0.02178 | -0.0144 | 87.6171
17.5 | 1.9306 | 0.02352 | -0.0121 | 82.0833
18 | 1.9496 | 0.02561 | -0.0098 | 76.1265
18.5 | 1.966 | 0.02807 | -0.0077 | 70.0392
19 | 1.9851 | 0.03043 | -0.0063 | 65.235
19.5 | 2.0003 | 0.03325 | -0.005 | 60.1594
20 | 2.0127 | 0.0365 | -0.004 | 55.1425

## 99. Re 8M Mach 0.10 (1)
BIGFOIL.COM POLAR EXPORT
n64212ma
NACA64(1)-212 MOD A |  |  |  | Cl Max: | 1.617 | at alpha= | 12.5 | deg
JavaFoil+Calcfoil stall+Eppler ext transition |  |  |  | L/D Max: | 126.332 | at alpha= | 9 | deg
Re: | 8000000 |  |  | Cd Min: | 0.00586 | at alpha= | -4 | deg
Mach: | 0.1 |  |  | Cl=0 at alpha= | -2.725 | deg
|  |  |  | @ Cl=0.1, Cd= | 0.0071351
|  |  |  | @ Cl=0.4, Cd= | 0.007608
|  |  |  | @ Cl=0.6, Cd= | 0.0068767
alpha (deg) | Cl | Cd | Cm | Cl/Cd
-15 | -0.713 | 0.09972 | -0.021 | -7.147
-14.5 | -0.714 | 0.09395 | -0.021 | -7.599
-14 | -0.713 | 0.08889 | -0.021 | -8.016
-13.5 | -0.71 | 0.08339 | -0.022 | -8.512
-13 | -0.702 | 0.0796 | -0.022 | -8.824
-12.5 | -0.694 | 0.0737 | -0.023 | -9.421
-12 | -0.681 | 0.07076 | -0.023 | -9.622
-11.5 | -0.666 | 0.06674 | -0.023 | -9.972
-11 | -0.645 | 0.06319 | -0.024 | -10.212
-10.5 | -0.622 | 0.05963 | -0.024 | -10.433
-10 | -0.729 | 0.00863 | -0.043 | -84.406
-9.5 | -0.694 | 0.00778 | -0.043 | -89.32
-9 | -0.657 | 0.00742 | -0.044 | -88.608
-8.5 | -0.616 | 0.00729 | -0.044 | -84.568
-8 | -0.573 | 0.00708 | -0.044 | -80.912
-7.5 | -0.527 | 0.0069 | -0.045 | -76.439
-7 | -0.479 | 0.00671 | -0.045 | -71.416
-6.5 | -0.428 | 0.00661 | -0.046 | -64.853
-6 | -0.376 | 0.0064 | -0.046 | -58.785
-5.5 | -0.322 | 0.00624 | -0.046 | -51.608
-5 | -0.266 | 0.00632 | -0.047 | -42.177
-4.5 | -0.209 | 0.00612 | -0.047 | -34.201
-4 | -0.151 | 0.00586 | -0.048 | -25.857
-3.5 | -0.093 | 0.00698 | -0.048 | -13.254
-3 | -0.033 | 0.00709 | -0.048 | -4.639
-2.5 | 0.027 | 0.00711 | -0.049 | 3.84
-2 | 0.088 | 0.00708 | -0.049 | 12.4
-1.5 | 0.149 | 0.00736 | -0.05 | 20.191
-1 | 0.21 | 0.00725 | -0.05 | 28.914
-0.5 | 0.271 | 0.00759 | -0.05 | 35.689
0 | 0.334 | 0.00761 | -0.051 | 43.95
0.5 | 0.395 | 0.00764 | -0.051 | 51.751
1 | 0.456 | 0.00725 | -0.052 | 62.909
1.5 | 0.517 | 0.00733 | -0.052 | 70.461
2 | 0.577 | 0.00657 | -0.052 | 87.847
2.5 | 0.637 | 0.00737 | -0.053 | 86.476
3 | 0.697 | 0.0075 | -0.053 | 92.957
3.5 | 0.756 | 0.00774 | -0.054 | 97.675
4 | 0.816 | 0.00729 | -0.054 | 111.94
4.5 | 0.874 | 0.00787 | -0.055 | 111.038
5 | 0.933 | 0.00823 | -0.055 | 113.367
5.5 | 0.991 | 0.00847 | -0.055 | 116.883
6 | 1.048 | 0.00879 | -0.056 | 119.233
6.5 | 1.103 | 0.00901 | -0.056 | 122.455
7 | 1.157 | 0.0095 | -0.057 | 121.753
7.5 | 1.209 | 0.01043 | -0.057 | 115.909
8 | 1.26 | 0.01088 | -0.058 | 115.827
8.5 | 1.31 | 0.01131 | -0.058 | 115.806
9 | 1.357 | 0.01075 | -0.058 | 126.332
9.5 | 1.403 | 0.01135 | -0.059 | 123.599
10 | 1.447 | 0.01177 | -0.059 | 122.982
10.5 | 1.489 | 0.01227 | -0.06 | 121.333
11 | 1.527 | 0.01279 | -0.06 | 119.419
11.5 | 1.56 | 0.01428 | -0.061 | 109.248
12 | 1.59 | 0.0143 | -0.061 | 111.214
12.5 | 1.617 | 0.01582 | -0.061 | 102.189
13 | 1.603 | 0.01736 | -0.06 | 92.367
13.5 | 1.613 | 0.0187 | -0.06 | 86.263
14 | 1.599 | 0.02352 | -0.06 | 67.983
14.5 | 1.6 | 0.0261 | -0.059 | 61.297
15 | 1.59 | 0.03068 | -0.059 | 51.834
15.5 | 1.582 | 0.03482 | -0.059 | 45.427
16 | 1.572 | 0.03864 | -0.058 | 40.689
16.5 | 1.556 | 0.04418 | -0.058 | 35.229
17 | 1.531 | 0.05289 | -0.057 | 28.956
17.5 | 1.529 | 0.0527 | -0.058 | 29.013

## 100. Re 8M Mach 0.10 (2)
BIGFOIL.COM POLAR EXPORT
n64212ma
NACA64(1)-212 MOD A |  |  |  | Cl Max: | 2.01 | at alpha= | 20 | deg
XFOIL ncrit=9 |  |  |  | L/D Max: | 125.709 | at alpha= | 10.5 | deg
Re: | 8000000 |  |  | Cd Min: | 0.03934 | at alpha= | 20 | deg
Mach: | 0.1 |  |  | Cl=0 at alpha= | -2.5189 | deg
|  |  |  | @ Cl=0.1, Cd= | 0.0075464
|  |  |  | @ Cl=0.4, Cd= | 0.0075736
|  |  |  | @ Cl=0.6, Cd= | 0.006699
alpha (deg) | Cl | Cd | Cm | Cl/Cd
-20 | -1.6942 | 0.02939 | -0.0827 | -57.6455
-19.5 | -1.6809 | 0.02603 | -0.082 | -64.5755
-19 | -1.6574 | 0.02337 | -0.0814 | -70.92
-18.5 | -1.6332 | 0.02141 | -0.0794 | -76.2821
-18 | -1.612 | 0.01992 | -0.0756 | -80.9237
-17.5 | -1.591 | 0.01886 | -0.0706 | -84.3584
-17 | -1.5545 | 0.01786 | -0.0678 | -87.0381
-16.5 | -1.5141 | 0.01696 | -0.0654 | -89.2748
-16 | -1.4712 | 0.01611 | -0.0633 | -91.3222
-15.5 | -1.4262 | 0.01532 | -0.0613 | -93.094
-15 | -1.3789 | 0.01466 | -0.0596 | -94.0587
-14.5 | -1.3309 | 0.01403 | -0.058 | -94.861
-14 | -1.27 | 0.01316 | -0.0591 | -96.5046
-13.5 | -1.2182 | 0.01236 | -0.0583 | -98.5599
-13 | -1.1693 | 0.01173 | -0.0567 | -99.6846
-12.5 | -1.1176 | 0.01123 | -0.0556 | -99.5191
-12 | -1.0647 | 0.01076 | -0.0546 | -98.9498
-11.5 | -1.0111 | 0.01032 | -0.0538 | -97.9748
-11 | -0.9566 | 0.00992 | -0.0531 | -96.4315
-10.5 | -0.9014 | 0.00959 | -0.0525 | -93.9937
-10 | -0.8459 | 0.00929 | -0.0519 | -91.0549
-9.5 | -0.7905 | 0.00897 | -0.0514 | -88.1271
-9 | -0.7345 | 0.00867 | -0.0509 | -84.7174
-8.5 | -0.678 | 0.00841 | -0.0506 | -80.6183
-8 | -0.6218 | 0.00818 | -0.0502 | -76.0147
-7.5 | -0.5668 | 0.0077 | -0.0497 | -73.6104
-7 | -0.5104 | 0.0075 | -0.0494 | -68.0533
-6.5 | -0.4539 | 0.00743 | -0.0491 | -61.0902
-6 | -0.4023 | 0.00823 | -0.0483 | -48.8821
-5.5 | -0.3456 | 0.00826 | -0.048 | -41.8402
-5 | -0.2879 | 0.00813 | -0.048 | -35.4121
-4.5 | -0.2299 | 0.00801 | -0.0479 | -28.7016
-4 | -0.172 | 0.00791 | -0.0479 | -21.7446
-3.5 | -0.114 | 0.0078 | -0.0479 | -14.6154
-3 | -0.056 | 0.00766 | -0.0479 | -7.3107
-2.5 | 0.0022 | 0.0076 | -0.0479 | 0.28947
-2 | 0.0605 | 0.00756 | -0.048 | 8.0026
-1.5 | 0.1187 | 0.00754 | -0.0481 | 15.7427
-1 | 0.1769 | 0.00751 | -0.0482 | 23.5553
-0.5 | 0.2351 | 0.00749 | -0.0483 | 31.3885
0 | 0.2933 | 0.00751 | -0.0484 | 39.0546
0.5 | 0.3514 | 0.00754 | -0.0485 | 46.6048
1 | 0.4093 | 0.00758 | -0.0485 | 53.9974
1.5 | 0.4672 | 0.00762 | -0.0487 | 61.3123
2 | 0.5252 | 0.00764 | -0.0488 | 68.7435
2.5 | 0.583 | 0.00666 | -0.0497 | 87.5375
3 | 0.6397 | 0.00679 | -0.0497 | 94.2121
3.5 | 0.6961 | 0.00703 | -0.0496 | 99.0185
4 | 0.753 | 0.00716 | -0.0497 | 105.1676
4.5 | 0.8084 | 0.00754 | -0.0494 | 107.2149
5 | 0.8644 | 0.00782 | -0.0493 | 110.5371
5.5 | 0.9204 | 0.00807 | -0.0492 | 114.052
6 | 0.9762 | 0.00834 | -0.0491 | 117.0504
6.5 | 1.0314 | 0.00864 | -0.0488 | 119.375
7 | 1.0861 | 0.00895 | -0.0486 | 121.352
7.5 | 1.1403 | 0.00931 | -0.0482 | 122.4812
8 | 1.1938 | 0.00969 | -0.0478 | 123.1992
8.5 | 1.2473 | 0.01003 | -0.0474 | 124.3569
9 | 1.3001 | 0.0104 | -0.0468 | 125.0096
9.5 | 1.3523 | 0.01077 | -0.0463 | 125.5617
10 | 1.4035 | 0.01117 | -0.0455 | 125.6491
10.5 | 1.4532 | 0.01156 | -0.0445 | 125.7093
12 | 1.5948 | 0.01302 | -0.0404 | 122.4885
12.5 | 1.639 | 0.01371 | -0.0387 | 119.5478
13 | 1.6806 | 0.01444 | -0.0367 | 116.385
13.5 | 1.7202 | 0.01506 | -0.0343 | 114.2231
14 | 1.7494 | 0.01571 | -0.03 | 111.3558
14.5 | 1.7781 | 0.0165 | -0.0261 | 107.7636
15 | 1.8067 | 0.01743 | -0.0226 | 103.6546
15.5 | 1.8349 | 0.01852 | -0.0194 | 99.0767
16 | 1.8613 | 0.0198 | -0.0163 | 94.0051
16.5 | 1.8882 | 0.02117 | -0.0137 | 89.1923
17 | 1.9117 | 0.02288 | -0.0111 | 83.5533
17.5 | 1.9337 | 0.02481 | -0.0087 | 77.9403
18 | 1.9501 | 0.02727 | -0.0064 | 71.5108
18.5 | 1.9684 | 0.02975 | -0.0046 | 66.1647
19 | 1.9862 | 0.03242 | -0.0032 | 61.2647
19.5 | 1.9999 | 0.0356 | -0.0021 | 56.177
20 | 2.01 | 0.03934 | -0.0014 | 51.093

## 101. Re 8M Mach 0.25 (1)
BIGFOIL.COM POLAR EXPORT
n64212ma
NACA64(1)-212 MOD A |  |  |  | Cl Max: | 1.548 | at alpha= | 13 | deg
JavaFoil+Calcfoil stall+Eppler ext transition |  |  |  | L/D Max: | 121.763 | at alpha= | 9 | deg
Re: | 8000000 |  |  | Cd Min: | 0.00606 | at alpha= | -4 | deg
Mach: | 0.25 |  |  | Cl=0 at alpha= | -2.7258 | deg
|  |  |  | @ Cl=0.1, Cd= | 0.0071063
|  |  |  | @ Cl=0.4, Cd= | 0.0073281
|  |  |  | @ Cl=0.6, Cd= | 0.0067932
alpha (deg) | Cl | Cd | Cm | Cl/Cd
-13.5 | -0.577 | 0.09168 | -0.021 | -6.29
-13 | -0.591 | 0.08502 | -0.021 | -6.954
-12.5 | -0.601 | 0.07941 | -0.021 | -7.57
-12 | -0.606 | 0.0752 | -0.022 | -8.059
-11.5 | -0.606 | 0.07049 | -0.022 | -8.598
-11 | -0.598 | 0.06638 | -0.023 | -9.016
-10.5 | -0.586 | 0.06279 | -0.023 | -9.339
-10 | -0.57 | 0.0587 | -0.023 | -9.711
-9.5 | -0.551 | 0.05385 | -0.025 | -10.232
-9 | -0.527 | 0.05015 | -0.025 | -10.507
-8.5 | -0.609 | 0.00743 | -0.045 | -81.98
-8 | -0.571 | 0.00734 | -0.046 | -77.714
-7.5 | -0.528 | 0.00703 | -0.046 | -75.106
-7 | -0.482 | 0.00696 | -0.046 | -69.308
-6.5 | -0.433 | 0.00665 | -0.047 | -65.169
-6 | -0.382 | 0.00655 | -0.047 | -58.311
-5.5 | -0.328 | 0.00636 | -0.048 | -51.524
-5 | -0.272 | 0.00634 | -0.048 | -42.837
-4.5 | -0.214 | 0.00626 | -0.048 | -34.204
-4 | -0.155 | 0.00606 | -0.049 | -25.601
-3.5 | -0.095 | 0.00708 | -0.049 | -13.382
-3 | -0.034 | 0.00718 | -0.05 | -4.693
-2.5 | 0.028 | 0.00706 | -0.05 | 3.967
-2 | 0.09 | 0.0071 | -0.051 | 12.705
-1.5 | 0.153 | 0.00714 | -0.051 | 21.391
-1 | 0.215 | 0.00713 | -0.051 | 30.215
-0.5 | 0.278 | 0.00769 | -0.052 | 36.205
0 | 0.343 | 0.00769 | -0.052 | 44.677
0.5 | 0.406 | 0.00729 | -0.053 | 55.668
1 | 0.468 | 0.00737 | -0.053 | 63.574
1.5 | 0.531 | 0.00746 | -0.053 | 71.13
2 | 0.592 | 0.00669 | -0.054 | 88.526
2.5 | 0.654 | 0.00749 | -0.054 | 87.277
3 | 0.715 | 0.00769 | -0.055 | 93.056
3.5 | 0.776 | 0.00787 | -0.055 | 98.616
4 | 0.837 | 0.00747 | -0.056 | 112.024
4.5 | 0.897 | 0.00818 | -0.056 | 109.687
5 | 0.956 | 0.00848 | -0.057 | 112.769
5.5 | 1.015 | 0.0088 | -0.057 | 115.381
6 | 1.073 | 0.00912 | -0.057 | 117.679
6.5 | 1.129 | 0.00936 | -0.058 | 120.64
7 | 1.183 | 0.00989 | -0.058 | 119.674
7.5 | 1.235 | 0.01076 | -0.059 | 114.777
8 | 1.285 | 0.01056 | -0.059 | 121.691
8.5 | 1.333 | 0.01101 | -0.06 | 121.075
9 | 1.379 | 0.01133 | -0.06 | 121.763
9.5 | 1.422 | 0.01206 | -0.06 | 117.924
10 | 1.463 | 0.01263 | -0.061 | 115.782
10.5 | 1.5 | 0.01316 | -0.061 | 113.994
11 | 1.532 | 0.01382 | -0.062 | 110.847
11.5 | 1.526 | 0.0165 | -0.061 | 92.492
12 | 1.54 | 0.01746 | -0.061 | 88.233
12.5 | 1.526 | 0.02194 | -0.06 | 69.53
13 | 1.548 | 0.01988 | -0.061 | 77.894
13.5 | 1.51 | 0.02804 | -0.06 | 53.861
14 | 1.507 | 0.02891 | -0.06 | 52.121
14.5 | 1.457 | 0.04065 | -0.058 | 35.841
15 | 1.438 | 0.04347 | -0.058 | 33.091
15.5 | 1.385 | 0.05753 | -0.056 | 24.079
16 | 1.326 | 0.07484 | -0.053 | 17.716
16.5 | 1.275 | 0.09004 | -0.05 | 14.163
17 | 1.234 | 0.10023 | -0.049 | 12.311
17.5 | 1.198 | 0.10411 | -0.05 | 11.511
18 | 1.148 | 0.11836 | -0.048 | 9.695

## 102. Re 8M Mach 0.25 (2)
BIGFOIL.COM POLAR EXPORT
n64212ma
NACA64(1)-212 MOD A |  |  |  | Cl Max: | 1.963 | at alpha= | 19 | deg
XFOIL ncrit=9 |  |  |  | L/D Max: | 122.892 | at alpha= | 9 | deg
Re: | 8000000 |  |  | Cd Min: | 0.06263 | at alpha= | 20 | deg
Mach: | 0.25 |  |  | Cl=0 at alpha= | -2.5058 | deg
|  |  |  | @ Cl=0.1, Cd= | 0.0075871
|  |  |  | @ Cl=0.4, Cd= | 0.0076216
|  |  |  | @ Cl=0.6, Cd= | 0.0068026
alpha (deg) | Cl | Cd | Cm | Cl/Cd
-13.5 | -1.2393 | 0.02051 | -0.0771 | -60.4242
-13 | -1.2041 | 0.0179 | -0.0735 | -67.2682
-12.5 | -1.1583 | 0.01625 | -0.0704 | -71.28
-12 | -1.1104 | 0.01456 | -0.0677 | -76.2637
-11.5 | -1.0604 | 0.01291 | -0.0652 | -82.1379
-11 | -1.003 | 0.01216 | -0.0633 | -82.4836
-10.5 | -0.9444 | 0.01158 | -0.0616 | -81.5544
-10 | -0.8856 | 0.01104 | -0.0601 | -80.2174
-9.5 | -0.8276 | 0.01043 | -0.0586 | -79.348
-9 | -0.7689 | 0.00983 | -0.0573 | -78.2197
-8.5 | -0.7096 | 0.00937 | -0.0562 | -75.7311
-8 | -0.6505 | 0.00894 | -0.0551 | -72.7629
-7.5 | -0.5914 | 0.00859 | -0.0542 | -68.8475
-7 | -0.5332 | 0.0081 | -0.0533 | -65.8272
-6.5 | -0.4751 | 0.00781 | -0.0524 | -60.8323
-6 | -0.4211 | 0.00854 | -0.0512 | -49.3091
-5.5 | -0.3616 | 0.00849 | -0.0507 | -42.5913
-5 | -0.3012 | 0.00832 | -0.0503 | -36.2019
-4.5 | -0.2407 | 0.00816 | -0.05 | -29.4975
-4 | -0.1803 | 0.00803 | -0.0498 | -22.4533
-3.5 | -0.12 | 0.00792 | -0.0496 | -15.1515
-3 | -0.0597 | 0.00775 | -0.0495 | -7.7032
-2.5 | 0.0007 | 0.00765 | -0.0494 | 0.091503
-2 | 0.0611 | 0.0076 | -0.0494 | 8.0395
-1.5 | 0.1214 | 0.00758 | -0.0494 | 16.0158
-1 | 0.1817 | 0.00756 | -0.0494 | 24.0344
-0.5 | 0.242 | 0.00754 | -0.0494 | 32.0955
0 | 0.3021 | 0.00756 | -0.0495 | 39.9603
0.5 | 0.3622 | 0.00759 | -0.0495 | 47.7207
1 | 0.4221 | 0.00764 | -0.0495 | 55.2487
1.5 | 0.4822 | 0.00768 | -0.0496 | 62.7865
2 | 0.5422 | 0.0077 | -0.0497 | 70.4156
2.5 | 0.6021 | 0.00677 | -0.0505 | 88.9365
3 | 0.6599 | 0.007 | -0.0503 | 94.2714
3.5 | 0.7191 | 0.00717 | -0.0502 | 100.2929
4 | 0.778 | 0.00733 | -0.0501 | 106.1392
4.5 | 0.8353 | 0.00774 | -0.0496 | 107.9199
5 | 0.8936 | 0.00801 | -0.0493 | 111.5605
5.5 | 0.9519 | 0.00829 | -0.049 | 114.8251
6 | 1.0098 | 0.0086 | -0.0486 | 117.4186
6.5 | 1.0672 | 0.00894 | -0.048 | 119.3736
7 | 1.1241 | 0.00931 | -0.0474 | 120.7411
7.5 | 1.1802 | 0.00973 | -0.0466 | 121.295
8 | 1.2364 | 0.01012 | -0.0457 | 122.1739
8.5 | 1.292 | 0.01052 | -0.0448 | 122.8137
9 | 1.3469 | 0.01096 | -0.0437 | 122.8923
9.5 | 1.4009 | 0.01143 | -0.0424 | 122.5634
10 | 1.4536 | 0.01191 | -0.0408 | 122.0487
10.5 | 1.5042 | 0.01242 | -0.0389 | 121.1111
11 | 1.551 | 0.01289 | -0.0362 | 120.3258
11.5 | 1.5986 | 0.01361 | -0.0338 | 117.4578
12 | 1.6413 | 0.01449 | -0.0307 | 113.2712
12.5 | 1.674 | 0.01527 | -0.0258 | 109.6267
13 | 1.7051 | 0.01613 | -0.021 | 105.7099
13.5 | 1.7369 | 0.01715 | -0.0167 | 101.277
14 | 1.7686 | 0.01832 | -0.0128 | 96.5393
14.5 | 1.7983 | 0.01973 | -0.0091 | 91.1455
15 | 1.8274 | 0.02133 | -0.0057 | 85.6728
15.5 | 1.8544 | 0.02319 | -0.0025 | 79.9655
16 | 1.8791 | 0.02537 | 0.0004 | 74.0678
16.5 | 1.9014 | 0.0279 | 0.003 | 68.1505
17 | 1.9165 | 0.03113 | 0.0054 | 61.5644
17.5 | 1.937 | 0.03417 | 0.0072 | 56.6872
18 | 1.9505 | 0.03801 | 0.0085 | 51.3154
18.5 | 1.9611 | 0.04242 | 0.0092 | 46.2306
19 | 1.963 | 0.04802 | 0.0091 | 40.8788
19.5 | 1.9598 | 0.05456 | 0.0081 | 35.9201
20 | 1.9476 | 0.06263 | 0.0057 | 31.0969

## 103. Re 8M Mach 0.50 (1)
BIGFOIL.COM POLAR EXPORT
n64212ma
NACA64(1)-212 MOD A |  |  |  | Cl Max: | 1.3 | at alpha= | 7.5 | deg
JavaFoil+Calcfoil stall+Eppler ext transition |  |  |  | L/D Max: | 105.796 | at alpha= | 5.5 | deg
Re: | 8000000 |  |  | Cd Min: | 0.0065 | at alpha= | -4.5 | deg
Mach: | 0.5 |  |  | Cl=0 at alpha= | -2.7279 | deg
|  |  |  | @ Cl=0.1, Cd= | 0.0075
|  |  |  | @ Cl=0.4, Cd= | 0.008071
|  |  |  | @ Cl=0.6, Cd= | 0.0080298
alpha (deg) | Cl | Cd | Cm | Cl/Cd
-20 | -0.964 | 0.15054 | -0.026 | -6.402
-19.5 | -0.935 | 0.14702 | -0.025 | -6.358
-19 | -0.905 | 0.14447 | -0.025 | -6.267
-18.5 | -0.878 | 0.13753 | -0.025 | -6.383
-18 | -0.851 | 0.13283 | -0.025 | -6.405
-17.5 | -0.824 | 0.12908 | -0.025 | -6.381
-17 | -0.796 | 0.1256 | -0.025 | -6.342
-16.5 | -0.769 | 0.12106 | -0.025 | -6.354
-16 | -0.742 | 0.11356 | -0.025 | -6.535
-15.5 | -0.715 | 0.10982 | -0.025 | -6.509
-15 | -0.687 | 0.10738 | -0.025 | -6.402
-14.5 | -0.66 | 0.10268 | -0.025 | -6.427
-14 | -0.632 | 0.09983 | -0.025 | -6.333
-13.5 | -0.605 | 0.08925 | -0.026 | -6.779
-13 | -0.578 | 0.08236 | -0.026 | -7.016
-12.5 | -0.551 | 0.07711 | -0.027 | -7.14
-12 | -0.523 | 0.07135 | -0.027 | -7.33
-11.5 | -0.496 | 0.06668 | -0.028 | -7.433
-11 | -0.475 | 0.05647 | -0.032 | -8.402
-10.5 | -0.452 | 0.0485 | -0.035 | -9.318
-10 | -0.409 | 0.06952 | -0.025 | -5.882
-9.5 | -0.381 | 0.0621 | -0.025 | -6.136
-9 | -0.353 | 0.0572 | -0.025 | -6.176
-8.5 | -0.325 | 0.05241 | -0.026 | -6.21
-8 | -0.298 | 0.04855 | -0.027 | -6.134
-7.5 | -0.27 | 0.04491 | -0.028 | -6.018
-7 | -0.243 | 0.04126 | -0.03 | -5.883
-6.5 | -0.213 | 0.04255 | -0.026 | -5.006
-6 | -0.276 | 0.04059 | -0.026 | -6.802
-5.5 | -0.264 | 0.03695 | -0.027 | -7.145
-5 | -0.231 | 0.03364 | -0.03 | -6.861
-4.5 | -0.228 | 0.0065 | -0.054 | -35.127
-4 | -0.168 | 0.00762 | -0.055 | -22.054
-3.5 | -0.104 | 0.00761 | -0.055 | -13.65
-3 | -0.037 | 0.00752 | -0.056 | -4.939
-2.5 | 0.031 | 0.00746 | -0.056 | 4.156
-2 | 0.1 | 0.0075 | -0.056 | 13.346
-1.5 | 0.17 | 0.00747 | -0.057 | 22.761
-1 | 0.24 | 0.00754 | -0.057 | 31.872
-0.5 | 0.311 | 0.00762 | -0.058 | 40.756
0 | 0.383 | 0.00819 | -0.058 | 46.818
0.5 | 0.453 | 0.0077 | -0.059 | 58.779
1 | 0.522 | 0.00783 | -0.059 | 66.724
1.5 | 0.591 | 0.00801 | -0.06 | 73.755
2 | 0.659 | 0.00816 | -0.06 | 80.754
2.5 | 0.727 | 0.00754 | -0.061 | 96.434
3 | 0.794 | 0.00848 | -0.061 | 93.626
3.5 | 0.86 | 0.00924 | -0.062 | 93.07
4 | 0.925 | 0.00941 | -0.062 | 98.327
4.5 | 0.989 | 0.01005 | -0.063 | 98.422
5 | 1.052 | 0.01003 | -0.063 | 104.908
5.5 | 1.113 | 0.01052 | -0.064 | 105.796
6 | 1.172 | 0.0111 | -0.064 | 105.611
6.5 | 1.223 | 0.01164 | -0.065 | 105.091
7 | 1.266 | 0.01239 | -0.065 | 102.215
7.5 | 1.3 | 0.01331 | -0.066 | 97.654
8 | 1.294 | 0.01604 | -0.065 | 80.662
8.5 | 1.288 | 0.01653 | -0.065 | 77.901
9 | 1.219 | 0.02006 | -0.064 | 60.763
9.5 | 0.83 | 0.03297 | -0.06 | 25.16
10 | 0.751 | 0.05545 | -0.051 | 13.541
10.5 | 0.768 | 0.06449 | -0.048 | 11.913
11 | 0.774 | 0.07604 | -0.038 | 10.183
11.5 | 0.81 | 0.08189 | -0.043 | 9.89
12 | 0.837 | 0.10445 | -0.043 | 8.01
12.5 | 0.864 | 0.10664 | -0.043 | 8.105

## 104. Re 8M Mach 0.50 (2)
BIGFOIL.COM POLAR EXPORT
n64212ma
NACA64(1)-212 MOD A |  |  |  | Cl Max: | 1.6104 | at alpha= | 11.5 | deg
XFOIL ncrit=9 |  |  |  | L/D Max: | 115.49 | at alpha= | 6 | deg
Re: | 8000000 |  |  | Cd Min: | 0.25452 | at alpha= | -20 | deg
Mach: | 0.5 |  |  | Cl=0 at alpha= | -2.4456 | deg
|  |  |  | @ Cl=0.1, Cd= | 0.0078768
|  |  |  | @ Cl=0.4, Cd= | 0.007853
|  |  |  | @ Cl=0.6, Cd= | 0.0080476
alpha (deg) | Cl | Cd | Cm | Cl/Cd
-20 | -0.7272 | 0.25452 | 0.0499 | -2.8571
-19.5 | -0.7063 | 0.24709 | 0.0456 | -2.8585
-19 | -0.6851 | 0.23971 | 0.0413 | -2.858
-18.5 | -0.6642 | 0.23209 | 0.0371 | -2.8618
-18 | -0.644 | 0.22401 | 0.0328 | -2.8749
-17.5 | -0.6255 | 0.21603 | 0.0287 | -2.8954
-17 | -0.6061 | 0.20815 | 0.0247 | -2.9118
-16.5 | -0.5872 | 0.20016 | 0.0207 | -2.9337
-16 | -0.5707 | 0.19152 | 0.0165 | -2.9798
-15.5 | -0.5507 | 0.18454 | 0.013 | -2.9842
-15 | -0.5214 | 0.17602 | 0.0061 | -2.9622
-14.5 | -0.4673 | 0.16117 | -0.0124 | -2.8994
-14 | -0.4498 | 0.15345 | -0.0165 | -2.9312
-13.5 | -0.4338 | 0.14571 | -0.0204 | -2.9771
-13 | -0.4161 | 0.13868 | -0.0239 | -3.0004
-12.5 | -0.401 | 0.13106 | -0.0278 | -3.0597
-11.5 | -0.3795 | 0.11455 | -0.0363 | -3.313
-11 | -0.3624 | 0.10859 | -0.0391 | -3.3373
-10.5 | -0.3541 | 0.10274 | -0.0411 | -3.4466
-10 | -0.3505 | 0.09409 | -0.0456 | -3.7252
-9.5 | -0.348 | 0.08553 | -0.0504 | -4.0687
-9 | -0.3413 | 0.07812 | -0.0545 | -4.3689
-8 | -0.3312 | 0.06331 | -0.0639 | -5.2314
-7.5 | -0.3594 | 0.05321 | -0.0726 | -6.7544
-7 | -0.3866 | 0.04756 | -0.0712 | -8.1287
-6.5 | -0.3959 | 0.04014 | -0.0703 | -9.863
-6 | -0.3882 | 0.03254 | -0.0686 | -11.9299
-5.5 | -0.3552 | 0.02685 | -0.0665 | -13.2291
-5 | -0.3145 | 0.02099 | -0.0642 | -14.9833
-4.5 | -0.2818 | 0.01114 | -0.0618 | -25.2962
-4 | -0.2167 | 0.00955 | -0.0599 | -22.6911
-3.5 | -0.1479 | 0.00883 | -0.0583 | -16.7497
-3 | -0.0779 | 0.00843 | -0.0572 | -9.2408
-2.5 | -0.0076 | 0.00819 | -0.0563 | -0.92796
-2 | 0.0622 | 0.00792 | -0.0557 | 7.8535
-1.5 | 0.1322 | 0.00784 | -0.0551 | 16.8622
-1 | 0.2019 | 0.0078 | -0.0547 | 25.8846
-0.5 | 0.2714 | 0.0078 | -0.0544 | 34.7949
0 | 0.3406 | 0.00781 | -0.054 | 43.6108
0.5 | 0.4096 | 0.00786 | -0.0537 | 52.112
1 | 0.4789 | 0.00791 | -0.0534 | 60.5436
1.5 | 0.5481 | 0.00798 | -0.0531 | 68.6842
2 | 0.6172 | 0.00807 | -0.0527 | 76.4808
2.5 | 0.6839 | 0.00758 | -0.0527 | 90.2243
3 | 0.7525 | 0.00758 | -0.0522 | 99.2744
3.5 | 0.8188 | 0.00797 | -0.0511 | 102.7353
4 | 0.8865 | 0.00827 | -0.0499 | 107.1947
4.5 | 0.9545 | 0.0086 | -0.0486 | 110.9884
5 | 1.0221 | 0.00902 | -0.0469 | 113.3149
5.5 | 1.089 | 0.00947 | -0.0449 | 114.9947
6 | 1.1549 | 0.01 | -0.0425 | 115.49
6.5 | 1.2193 | 0.01061 | -0.0396 | 114.9199
7 | 1.2817 | 0.0113 | -0.0361 | 113.4248
7.5 | 1.3423 | 0.01203 | -0.0321 | 111.5794
8 | 1.3987 | 0.01287 | -0.0272 | 108.6791
8.5 | 1.4391 | 0.01381 | -0.0197 | 104.2071
9 | 1.4777 | 0.01503 | -0.0125 | 98.3167
9.5 | 1.5143 | 0.01658 | -0.0057 | 91.3329
11.5 | 1.6104 | 0.02859 | 0.0175 | 56.3274
12 | 1.604 | 0.03475 | 0.0204 | 46.1583
12.5 | 1.5834 | 0.04276 | 0.0207 | 37.0299
13 | 1.5487 | 0.05315 | 0.0175 | 29.1383
13.5 | 1.5033 | 0.06619 | 0.0104 | 22.7119
14 | 1.4346 | 0.0845 | -0.003 | 16.9775
14.5 | 1.3478 | 0.10541 | -0.0189 | 12.7863
15 | 1.2846 | 0.12414 | -0.0333 | 10.348
15.5 | 1.2586 | 0.13826 | -0.0435 | 9.1031
16 | 1.2444 | 0.15112 | -0.0526 | 8.2345
16.5 | 1.2391 | 0.1628 | -0.0609 | 7.6112

## 105. Re 10M Mach 0.00 (1)
BIGFOIL.COM POLAR EXPORT
n64212ma
NACA64(1)-212 MOD A |  |  |  | Cl Max: | 1.643 | at alpha= | 13 | deg
JavaFoil+Calcfoil stall+Eppler ext transition |  |  |  | L/D Max: | 133.824 | at alpha= | 9 | deg
Re: | 10000000 |  |  | Cd Min: | 0.00599 | at alpha= | -5.5 | deg
Mach: | 0 |  |  | Cl=0 at alpha= | -2.725 | deg
|  |  |  | @ Cl=0.1, Cd= | 0.0068839
|  |  |  | @ Cl=0.4, Cd= | 0.0073821
|  |  |  | @ Cl=0.6, Cd= | 0.00668
alpha (deg) | Cl | Cd | Cm | Cl/Cd
-20 | -0.635 | 0.15996 | -0.019 | -3.971
-19.5 | -0.65 | 0.1533 | -0.019 | -4.243
-19 | -0.665 | 0.14427 | -0.019 | -4.611
-18.5 | -0.679 | 0.13777 | -0.02 | -4.929
-18 | -0.692 | 0.13165 | -0.02 | -5.257
-17.5 | -0.704 | 0.12668 | -0.02 | -5.556
-17 | -0.715 | 0.12065 | -0.02 | -5.922
-16.5 | -0.724 | 0.11342 | -0.021 | -6.384
-16 | -0.732 | 0.10766 | -0.021 | -6.795
-15.5 | -0.737 | 0.10041 | -0.022 | -7.341
-15 | -0.737 | 0.09641 | -0.021 | -7.643
-14.5 | -0.735 | 0.09119 | -0.022 | -8.062
-14 | -0.731 | 0.08676 | -0.022 | -8.429
-13.5 | -0.725 | 0.08178 | -0.023 | -8.871
-13 | -0.716 | 0.07821 | -0.023 | -9.153
-12.5 | -0.705 | 0.07243 | -0.023 | -9.736
-12 | -0.69 | 0.06939 | -0.023 | -9.942
-11.5 | -0.673 | 0.06523 | -0.024 | -10.317
-11 | -0.654 | 0.05951 | -0.025 | -10.993
-10.5 | -0.636 | 0.05226 | -0.028 | -12.165
-10 | -0.732 | 0.00796 | -0.043 | -91.952
-9.5 | -0.697 | 0.0075 | -0.043 | -92.878
-9 | -0.658 | 0.00719 | -0.044 | -91.586
-8.5 | -0.617 | 0.00709 | -0.044 | -87.019
-8 | -0.573 | 0.00689 | -0.044 | -83.152
-7.5 | -0.527 | 0.00671 | -0.045 | -78.466
-7 | -0.478 | 0.00656 | -0.045 | -72.853
-6.5 | -0.427 | 0.00635 | -0.045 | -67.331
-6 | -0.375 | 0.00617 | -0.046 | -60.825
-5.5 | -0.321 | 0.00599 | -0.046 | -53.56
-5 | -0.265 | 0.00608 | -0.047 | -43.664
-4.5 | -0.209 | 0.00601 | -0.047 | -34.708
-4 | -0.151 | 0.00679 | -0.047 | -22.223
-3.5 | -0.092 | 0.0068 | -0.048 | -13.552
-3 | -0.033 | 0.00684 | -0.048 | -4.784
-2.5 | 0.027 | 0.00678 | -0.049 | 4.004
-2 | 0.087 | 0.00682 | -0.049 | 12.824
-1.5 | 0.148 | 0.00712 | -0.049 | 20.796
-1 | 0.209 | 0.00706 | -0.05 | 29.55
-0.5 | 0.27 | 0.0073 | -0.05 | 36.969
0 | 0.333 | 0.00687 | -0.051 | 48.384
0.5 | 0.393 | 0.00742 | -0.051 | 53
1 | 0.454 | 0.00709 | -0.051 | 64.021
1.5 | 0.514 | 0.00761 | -0.052 | 67.544
2 | 0.574 | 0.00642 | -0.052 | 89.432
2.5 | 0.634 | 0.00702 | -0.053 | 90.354
3 | 0.694 | 0.00727 | -0.053 | 95.374
3.5 | 0.753 | 0.00748 | -0.053 | 100.652
4 | 0.812 | 0.00703 | -0.054 | 115.472
4.5 | 0.87 | 0.00756 | -0.054 | 115.118
5 | 0.928 | 0.00796 | -0.055 | 116.59
5.5 | 0.986 | 0.00818 | -0.055 | 120.507
6 | 1.043 | 0.00855 | -0.056 | 122.067
6.5 | 1.098 | 0.0087 | -0.056 | 126.197
7 | 1.152 | 0.0091 | -0.056 | 126.637
7.5 | 1.205 | 0.00987 | -0.057 | 122.047
8 | 1.256 | 0.01044 | -0.057 | 120.266
8.5 | 1.305 | 0.00977 | -0.058 | 133.638
9 | 1.353 | 0.01011 | -0.058 | 133.824
9.5 | 1.399 | 0.0106 | -0.059 | 131.98
10 | 1.444 | 0.01132 | -0.059 | 127.565
10.5 | 1.486 | 0.01178 | -0.059 | 126.183
11 | 1.525 | 0.01228 | -0.06 | 124.181
11.5 | 1.559 | 0.01382 | -0.06 | 112.77
12 | 1.59 | 0.0145 | -0.061 | 109.646
12.5 | 1.618 | 0.01345 | -0.061 | 120.328
13 | 1.643 | 0.01569 | -0.061 | 104.745
13.5 | 1.612 | 0.01932 | -0.06 | 83.458
14 | 1.619 | 0.02112 | -0.06 | 76.656
14.5 | 1.618 | 0.02412 | -0.06 | 67.109
15 | 1.618 | 0.0268 | -0.059 | 60.378
15.5 | 1.628 | 0.02682 | -0.06 | 60.716
16 | 1.613 | 0.032 | -0.059 | 50.414
16.5 | 1.593 | 0.03891 | -0.058 | 40.933
17 | 1.578 | 0.04429 | -0.058 | 35.639
17.5 | 1.551 | 0.05386 | -0.057 | 28.802
18 | 1.531 | 0.06147 | -0.056 | 24.9

## 106. Re 10M Mach 0.00 (2)
BIGFOIL.COM POLAR EXPORT
n64212ma
NACA64(1)-212 MOD A |  |  |  | Cl Max: | 2.0403 | at alpha= | 20 | deg
XFOIL ncrit=9 |  |  |  | L/D Max: | 132.276 | at alpha= | 10 | deg
Re: | 10000000 |  |  | Cd Min: | 0.03392 | at alpha= | 20 | deg
Mach: | 0 |  |  | Cl=0 at alpha= | -2.5276 | deg
|  |  |  | @ Cl=0.1, Cd= | 0.0072366
|  |  |  | @ Cl=0.4, Cd= | 0.0072956
|  |  |  | @ Cl=0.6, Cd= | 0.0065607
alpha (deg) | Cl | Cd | Cm | Cl/Cd
-20 | -1.7407 | 0.02264 | -0.0766 | -76.886
-19.5 | -1.7091 | 0.02069 | -0.0763 | -82.6051
-19 | -1.6855 | 0.01914 | -0.0736 | -88.0617
-18.5 | -1.6686 | 0.01797 | -0.0687 | -92.8548
-18 | -1.6387 | 0.01699 | -0.0653 | -96.4509
-17.5 | -1.6004 | 0.01614 | -0.063 | -99.1574
-17 | -1.5591 | 0.01538 | -0.0611 | -101.3719
-16.5 | -1.5153 | 0.01469 | -0.0594 | -103.1518
-16 | -1.4701 | 0.01403 | -0.0578 | -104.7826
-15.5 | -1.4233 | 0.01343 | -0.0565 | -105.9792
-15 | -1.3753 | 0.0129 | -0.0552 | -106.6124
-14.5 | -1.3136 | 0.01232 | -0.0567 | -106.6234
-14 | -1.2627 | 0.01192 | -0.0558 | -105.9312
-13.5 | -1.2143 | 0.01134 | -0.0545 | -107.0811
-13 | -1.1644 | 0.01076 | -0.0535 | -108.2156
-12.5 | -1.1129 | 0.01026 | -0.0527 | -108.4698
-12 | -1.0602 | 0.00982 | -0.052 | -107.9633
-11.5 | -1.0068 | 0.00942 | -0.0514 | -106.879
-11 | -0.9526 | 0.00906 | -0.0509 | -105.1435
-10.5 | -0.8979 | 0.00875 | -0.0505 | -102.6171
-10 | -0.8428 | 0.00848 | -0.0501 | -99.3868
-9.5 | -0.7874 | 0.00823 | -0.0498 | -95.6744
-9 | -0.7316 | 0.00797 | -0.0495 | -91.7942
-8.5 | -0.6755 | 0.00777 | -0.0493 | -86.9369
-8 | -0.6196 | 0.0076 | -0.0491 | -81.5263
-7.5 | -0.5633 | 0.00745 | -0.0489 | -75.6107
-7 | -0.508 | 0.00719 | -0.0486 | -70.6537
-6.5 | -0.4524 | 0.00719 | -0.0483 | -62.9207
-6 | -0.4004 | 0.00794 | -0.0477 | -50.4282
-5 | -0.2857 | 0.00772 | -0.0476 | -37.0078
-4.5 | -0.2281 | 0.00762 | -0.0476 | -29.9344
-4 | -0.1704 | 0.00753 | -0.0476 | -22.6295
-3.5 | -0.1126 | 0.00746 | -0.0477 | -15.0938
-3 | -0.0547 | 0.00737 | -0.0478 | -7.422
-2.5 | 0.0032 | 0.00729 | -0.0478 | 0.43896
-2 | 0.0611 | 0.00725 | -0.0479 | 8.4276
-1.5 | 0.1191 | 0.00723 | -0.048 | 16.473
-1 | 0.1771 | 0.00723 | -0.0482 | 24.4952
-0.5 | 0.235 | 0.00722 | -0.0483 | 32.5485
0 | 0.2928 | 0.00724 | -0.0484 | 40.442
0.5 | 0.3506 | 0.00727 | -0.0485 | 48.2256
1 | 0.4084 | 0.0073 | -0.0486 | 55.9452
1.5 | 0.4662 | 0.00732 | -0.0488 | 63.6885
2.5 | 0.5812 | 0.0065 | -0.0497 | 89.4154
3 | 0.6369 | 0.00668 | -0.0497 | 95.3443
3.5 | 0.6939 | 0.0068 | -0.0498 | 102.0441
4 | 0.7505 | 0.00693 | -0.0499 | 108.2973
4.5 | 0.8056 | 0.00728 | -0.0497 | 110.6593
5 | 0.8617 | 0.00752 | -0.0497 | 114.5878
5.5 | 0.9175 | 0.00776 | -0.0496 | 118.2345
6 | 0.9729 | 0.00802 | -0.0496 | 121.3092
6.5 | 1.0279 | 0.00832 | -0.0494 | 123.5457
7 | 1.0824 | 0.00862 | -0.0492 | 125.5684
7.5 | 1.1368 | 0.00891 | -0.049 | 127.587
8 | 1.1907 | 0.00921 | -0.0488 | 129.2834
8.5 | 1.2441 | 0.00954 | -0.0485 | 130.4088
9 | 1.297 | 0.00987 | -0.0482 | 131.4083
9.5 | 1.3492 | 0.01022 | -0.0478 | 132.0157
10 | 1.4008 | 0.01059 | -0.0473 | 132.2757
10.5 | 1.4513 | 0.01098 | -0.0467 | 132.1767
11 | 1.5004 | 0.01138 | -0.0458 | 131.8453
11.5 | 1.5461 | 0.01177 | -0.0442 | 131.3594
12.5 | 1.6392 | 0.01285 | -0.0419 | 127.5642
13 | 1.6845 | 0.01339 | -0.0407 | 125.8028
13.5 | 1.7281 | 0.01394 | -0.0391 | 123.967
14 | 1.7692 | 0.01453 | -0.0372 | 121.7619
14.5 | 1.7997 | 0.01514 | -0.0334 | 118.8705
15 | 1.827 | 0.01585 | -0.0293 | 115.2681
15.5 | 1.8546 | 0.01671 | -0.0257 | 110.9874
16 | 1.8815 | 0.01772 | -0.0224 | 106.1795
16.5 | 1.9073 | 0.01892 | -0.0194 | 100.8087
17 | 1.9306 | 0.02038 | -0.0165 | 94.7301
17.5 | 1.9522 | 0.02206 | -0.0137 | 88.495
18 | 1.975 | 0.02378 | -0.0115 | 83.053
18.5 | 1.996 | 0.02575 | -0.0094 | 77.5146
19 | 2.0156 | 0.02794 | -0.0077 | 72.1403
19.5 | 2.0304 | 0.03064 | -0.006 | 66.2663
20 | 2.0403 | 0.03392 | -0.0047 | 60.1504

## 107. Re 10M Mach 0.10 (1)
BIGFOIL.COM POLAR EXPORT
n64212ma
NACA64(1)-212 MOD A |  |  |  | Cl Max: | 1.64 | at alpha= | 13 | deg
JavaFoil+Calcfoil stall+Eppler ext transition |  |  |  | L/D Max: | 133.304 | at alpha= | 9 | deg
Re: | 10000000 |  |  | Cd Min: | 0.00596 | at alpha= | -4.5 | deg
Mach: | 0.1 |  |  | Cl=0 at alpha= | -2.725 | deg
|  |  |  | @ Cl=0.1, Cd= | 0.0068251
|  |  |  | @ Cl=0.4, Cd= | 0.0073982
|  |  |  | @ Cl=0.6, Cd= | 0.0066283
alpha (deg) | Cl | Cd | Cm | Cl/Cd
-15 | -0.713 | 0.09814 | -0.021 | -7.27
-14.5 | -0.715 | 0.09258 | -0.022 | -7.72
-14 | -0.714 | 0.08802 | -0.022 | -8.107
-13.5 | -0.71 | 0.08241 | -0.022 | -8.617
-13 | -0.703 | 0.07831 | -0.023 | -8.98
-12.5 | -0.694 | 0.07468 | -0.023 | -9.288
-12 | -0.681 | 0.0703 | -0.023 | -9.692
-11.5 | -0.666 | 0.06594 | -0.024 | -10.104
-11 | -0.646 | 0.06226 | -0.024 | -10.376
-10.5 | -0.623 | 0.05884 | -0.024 | -10.586
-10 | -0.729 | 0.00839 | -0.043 | -86.86
-9.5 | -0.695 | 0.00751 | -0.043 | -92.522
-9 | -0.657 | 0.00733 | -0.044 | -89.607
-8.5 | -0.617 | 0.00709 | -0.044 | -86.965
-8 | -0.573 | 0.00692 | -0.044 | -82.793
-7.5 | -0.527 | 0.00674 | -0.045 | -78.235
-7 | -0.479 | 0.00656 | -0.045 | -73.045
-6.5 | -0.429 | 0.00637 | -0.046 | -67.259
-6 | -0.376 | 0.00615 | -0.046 | -61.126
-5.5 | -0.322 | 0.00607 | -0.046 | -53.011
-5 | -0.266 | 0.00606 | -0.047 | -43.977
-4.5 | -0.209 | 0.00596 | -0.047 | -35.161
-4 | -0.151 | 0.00674 | -0.048 | -22.47
-3.5 | -0.093 | 0.00677 | -0.048 | -13.676
-3 | -0.033 | 0.00686 | -0.048 | -4.791
-2.5 | 0.027 | 0.00674 | -0.049 | 4.05
-2 | 0.088 | 0.00677 | -0.049 | 12.967
-1.5 | 0.149 | 0.00705 | -0.05 | 21.099
-1 | 0.21 | 0.00702 | -0.05 | 29.865
-0.5 | 0.271 | 0.00735 | -0.05 | 36.863
0 | 0.334 | 0.00731 | -0.051 | 45.743
0.5 | 0.395 | 0.00739 | -0.051 | 53.478
1 | 0.456 | 0.00749 | -0.052 | 60.916
1.5 | 0.517 | 0.00709 | -0.052 | 72.852
2 | 0.577 | 0.00636 | -0.052 | 90.728
2.5 | 0.637 | 0.00706 | -0.053 | 90.283
3 | 0.697 | 0.00728 | -0.053 | 95.732
3.5 | 0.756 | 0.00753 | -0.054 | 100.507
4 | 0.816 | 0.00707 | -0.054 | 115.394
4.5 | 0.874 | 0.00767 | -0.055 | 114.021
5 | 0.933 | 0.00795 | -0.055 | 117.32
5.5 | 0.991 | 0.00824 | -0.055 | 120.235
6 | 1.048 | 0.00855 | -0.056 | 122.569
6.5 | 1.103 | 0.00875 | -0.056 | 126.041
7 | 1.157 | 0.00922 | -0.057 | 125.493
7.5 | 1.209 | 0.00994 | -0.057 | 121.631
8 | 1.26 | 0.01053 | -0.058 | 119.673
8.5 | 1.31 | 0.01011 | -0.058 | 129.575
9 | 1.357 | 0.01018 | -0.058 | 133.304
9.5 | 1.403 | 0.01069 | -0.059 | 131.306
10 | 1.447 | 0.01143 | -0.059 | 126.66
10.5 | 1.489 | 0.01188 | -0.06 | 125.339
11 | 1.527 | 0.0124 | -0.06 | 123.131
11.5 | 1.56 | 0.01404 | -0.061 | 111.125
12 | 1.59 | 0.01469 | -0.061 | 108.253
12.5 | 1.617 | 0.01366 | -0.061 | 118.367
13 | 1.64 | 0.01606 | -0.062 | 102.1
13.5 | 1.601 | 0.02022 | -0.06 | 79.184
14 | 1.606 | 0.02202 | -0.06 | 72.946
14.5 | 1.603 | 0.02537 | -0.06 | 63.18
15 | 1.613 | 0.02542 | -0.06 | 63.459
15.5 | 1.607 | 0.02829 | -0.06 | 56.812
16 | 1.577 | 0.03686 | -0.059 | 42.794
16.5 | 1.562 | 0.04215 | -0.058 | 37.052
17 | 1.543 | 0.04825 | -0.058 | 31.98
17.5 | 1.537 | 0.04915 | -0.058 | 31.273
18 | 1.481 | 0.07061 | -0.055 | 20.972

## 108. Re 10M Mach 0.10 (2)
BIGFOIL.COM POLAR EXPORT
n64212ma
NACA64(1)-212 MOD A |  |  |  | Cl Max: | 2.0381 | at alpha= | 20 | deg
XFOIL ncrit=9 |  |  |  | L/D Max: | 131.804 | at alpha= | 10 | deg
Re: | 10000000 |  |  | Cd Min: | 0.0366 | at alpha= | 20 | deg
Mach: | 0.1 |  |  | Cl=0 at alpha= | -2.5249 | deg
|  |  |  | @ Cl=0.1, Cd= | 0.0072467
|  |  |  | @ Cl=0.4, Cd= | 0.0072963
|  |  |  | @ Cl=0.6, Cd= | 0.0065719
alpha (deg) | Cl | Cd | Cm | Cl/Cd
-20 | -1.7406 | 0.02586 | -0.0819 | -67.3086
-19.5 | -1.7158 | 0.02359 | -0.0808 | -72.7342
-19 | -1.683 | 0.02164 | -0.0803 | -77.7726
-18.5 | -1.6589 | 0.01986 | -0.0776 | -83.5297
-18 | -1.6447 | 0.01846 | -0.0721 | -89.0953
-17.5 | -1.6128 | 0.01731 | -0.0687 | -93.1716
-17 | -1.5736 | 0.01634 | -0.0661 | -96.3035
-16.5 | -1.5308 | 0.01551 | -0.0639 | -98.6976
-16 | -1.4857 | 0.01474 | -0.062 | -100.7938
-15.5 | -1.4389 | 0.01404 | -0.0602 | -102.4858
-15 | -1.3906 | 0.01343 | -0.0586 | -103.5443
-14.5 | -1.3301 | 0.01279 | -0.0594 | -103.9953
-14 | -1.2762 | 0.01232 | -0.0587 | -103.5877
-13.5 | -1.226 | 0.01187 | -0.0573 | -103.2856
-13 | -1.1757 | 0.01121 | -0.0559 | -104.8796
-12.5 | -1.124 | 0.01061 | -0.0548 | -105.9378
-12 | -1.0709 | 0.01009 | -0.0539 | -106.1348
-11.5 | -1.0168 | 0.00965 | -0.0531 | -105.3679
-11 | -0.9619 | 0.00926 | -0.0525 | -103.8769
-10.5 | -0.9065 | 0.00892 | -0.0519 | -101.6256
-10 | -0.8506 | 0.00863 | -0.0514 | -98.5632
-9.5 | -0.7946 | 0.00836 | -0.0509 | -95.0478
-9 | -0.7382 | 0.00808 | -0.0505 | -91.3614
-8.5 | -0.6816 | 0.00786 | -0.0502 | -86.7176
-8 | -0.625 | 0.00768 | -0.0499 | -81.3802
-7.5 | -0.5682 | 0.00751 | -0.0496 | -75.6591
-7 | -0.5122 | 0.00727 | -0.0492 | -70.4539
-6.5 | -0.4562 | 0.00724 | -0.0489 | -63.011
-6 | -0.4038 | 0.00799 | -0.0482 | -50.5382
-5 | -0.2881 | 0.00774 | -0.048 | -37.2222
-4.5 | -0.23 | 0.00764 | -0.048 | -30.1047
-4 | -0.1719 | 0.00755 | -0.048 | -22.7682
-3.5 | -0.1137 | 0.00747 | -0.048 | -15.2209
-3 | -0.0554 | 0.00739 | -0.0481 | -7.4966
-2.5 | 0.0029 | 0.0073 | -0.0481 | 0.39726
-2 | 0.0613 | 0.00726 | -0.0482 | 8.4435
-1.5 | 0.1196 | 0.00724 | -0.0483 | 16.5193
-1 | 0.1779 | 0.00723 | -0.0484 | 24.6058
-0.5 | 0.2362 | 0.00722 | -0.0485 | 32.7147
0 | 0.2945 | 0.00724 | -0.0486 | 40.6768
0.5 | 0.3526 | 0.00728 | -0.0487 | 48.4341
1 | 0.4108 | 0.0073 | -0.0488 | 56.274
1.5 | 0.4689 | 0.00733 | -0.049 | 63.97
2 | 0.527 | 0.00736 | -0.0491 | 71.6033
2.5 | 0.5847 | 0.00652 | -0.0499 | 89.6779
3 | 0.6407 | 0.00671 | -0.0499 | 95.4844
3.5 | 0.6981 | 0.00682 | -0.0499 | 102.3607
4 | 0.7551 | 0.00695 | -0.05 | 108.6475
4.5 | 0.8105 | 0.00732 | -0.0498 | 110.724
5 | 0.867 | 0.00755 | -0.0497 | 114.8344
5.5 | 0.9233 | 0.00779 | -0.0496 | 118.5237
6 | 0.9791 | 0.00806 | -0.0495 | 121.4764
6.5 | 1.0344 | 0.00837 | -0.0493 | 123.5842
7 | 1.0894 | 0.00867 | -0.0491 | 125.6517
7.5 | 1.1442 | 0.00897 | -0.0488 | 127.5585
8 | 1.1986 | 0.00928 | -0.0485 | 129.1595
8.5 | 1.2524 | 0.00961 | -0.0482 | 130.3226
9 | 1.3057 | 0.00996 | -0.0477 | 131.0944
9.5 | 1.3584 | 0.01032 | -0.0472 | 131.6279
10 | 1.4103 | 0.0107 | -0.0466 | 131.8037
10.5 | 1.4613 | 0.01111 | -0.0458 | 131.5302
11 | 1.5105 | 0.01154 | -0.0448 | 130.8925
12.5 | 1.65 | 0.01306 | -0.0404 | 126.34
13 | 1.6952 | 0.01362 | -0.0389 | 124.464
13.5 | 1.7384 | 0.0142 | -0.037 | 122.4225
14 | 1.7757 | 0.01481 | -0.0342 | 119.8987
14.5 | 1.8033 | 0.01548 | -0.0297 | 116.4922
15 | 1.8316 | 0.01629 | -0.0257 | 112.4371
15.5 | 1.8596 | 0.01726 | -0.0222 | 107.7404
16 | 1.8865 | 0.0184 | -0.019 | 102.5272
16.5 | 1.9117 | 0.01976 | -0.0159 | 96.746
17 | 1.9343 | 0.02142 | -0.0129 | 90.3035
17.5 | 1.9578 | 0.02312 | -0.0104 | 84.6799
18 | 1.9796 | 0.02506 | -0.0081 | 78.9944
18.5 | 1.9996 | 0.02728 | -0.0061 | 73.2991
19 | 2.0174 | 0.02979 | -0.0043 | 67.7207
19.5 | 2.0289 | 0.03298 | -0.0028 | 61.5191
20 | 2.0381 | 0.0366 | -0.0016 | 55.6858

## 109. Re 10M Mach 0.25 (1)
BIGFOIL.COM POLAR EXPORT
n64212ma
NACA64(1)-212 MOD A |  |  |  | Cl Max: | 1.557 | at alpha= | 11.5 | deg
JavaFoil+Calcfoil stall+Eppler ext transition |  |  |  | L/D Max: | 129.418 | at alpha= | 7.5 | deg
Re: | 10000000 |  |  | Cd Min: | 0.00598 | at alpha= | -4.5 | deg
Mach: | 0.25 |  |  | Cl=0 at alpha= | -2.7258 | deg
|  |  |  | @ Cl=0.1, Cd= | 0.0068748
|  |  |  | @ Cl=0.4, Cd= | 0.0070862
|  |  |  | @ Cl=0.6, Cd= | 0.006559
alpha (deg) | Cl | Cd | Cm | Cl/Cd
-13.5 | -0.577 | 0.08994 | -0.021 | -6.413
-13 | -0.591 | 0.08362 | -0.021 | -7.073
-12.5 | -0.601 | 0.07939 | -0.022 | -7.574
-12 | -0.606 | 0.07408 | -0.022 | -8.186
-11.5 | -0.607 | 0.06919 | -0.023 | -8.77
-11 | -0.599 | 0.06557 | -0.023 | -9.132
-10.5 | -0.587 | 0.06146 | -0.024 | -9.555
-10 | -0.571 | 0.05798 | -0.024 | -9.849
-9.5 | -0.552 | 0.05302 | -0.025 | -10.406
-9 | -0.53 | 0.04835 | -0.027 | -10.951
-8.5 | -0.609 | 0.0073 | -0.045 | -83.445
-8 | -0.571 | 0.00714 | -0.046 | -79.996
-7.5 | -0.528 | 0.00686 | -0.046 | -76.965
-7 | -0.482 | 0.0067 | -0.046 | -71.971
-6.5 | -0.433 | 0.0065 | -0.047 | -66.681
-6 | -0.382 | 0.00629 | -0.047 | -60.721
-5.5 | -0.328 | 0.00609 | -0.048 | -53.861
-5 | -0.272 | 0.00617 | -0.048 | -44.058
-4.5 | -0.214 | 0.00598 | -0.048 | -35.809
-4 | -0.155 | 0.0072 | -0.049 | -21.527
-3.5 | -0.095 | 0.00685 | -0.049 | -13.839
-3 | -0.034 | 0.00685 | -0.05 | -4.918
-2.5 | 0.028 | 0.00683 | -0.05 | 4.101
-2 | 0.09 | 0.00687 | -0.051 | 13.133
-1.5 | 0.153 | 0.0069 | -0.051 | 22.12
-1 | 0.215 | 0.00689 | -0.051 | 31.26
-0.5 | 0.278 | 0.00735 | -0.052 | 37.851
0 | 0.343 | 0.00743 | -0.052 | 46.208
0.5 | 0.406 | 0.00705 | -0.053 | 57.585
1 | 0.468 | 0.00712 | -0.053 | 65.767
1.5 | 0.531 | 0.00721 | -0.053 | 73.621
2 | 0.592 | 0.00647 | -0.054 | 91.503
2.5 | 0.654 | 0.00716 | -0.054 | 91.303
3 | 0.715 | 0.00746 | -0.055 | 95.891
3.5 | 0.776 | 0.00762 | -0.055 | 101.832
4 | 0.837 | 0.00723 | -0.056 | 115.785
4.5 | 0.897 | 0.00786 | -0.056 | 114.127
5 | 0.956 | 0.00815 | -0.057 | 117.346
5.5 | 1.015 | 0.00846 | -0.057 | 119.989
6 | 1.073 | 0.0089 | -0.057 | 120.635
6.5 | 1.129 | 0.00908 | -0.058 | 124.332
7 | 1.183 | 0.00957 | -0.058 | 123.574
7.5 | 1.235 | 0.00954 | -0.059 | 129.418
8 | 1.285 | 0.01022 | -0.059 | 125.78
8.5 | 1.333 | 0.01071 | -0.06 | 124.494
9 | 1.379 | 0.01073 | -0.06 | 128.561
9.5 | 1.422 | 0.01143 | -0.06 | 124.462
10 | 1.463 | 0.01192 | -0.061 | 122.728
10.5 | 1.5 | 0.01279 | -0.061 | 117.32
11 | 1.532 | 0.01339 | -0.062 | 114.392
11.5 | 1.557 | 0.01535 | -0.062 | 101.431
12 | 1.545 | 0.01675 | -0.061 | 92.198
12.5 | 1.548 | 0.01827 | -0.061 | 84.698
13 | 1.53 | 0.02287 | -0.06 | 66.896
13.5 | 1.512 | 0.02739 | -0.06 | 55.21
14 | 1.493 | 0.03171 | -0.059 | 47.08
14.5 | 1.468 | 0.03722 | -0.059 | 39.426
15 | 1.455 | 0.03829 | -0.059 | 37.998
15.5 | 1.398 | 0.05207 | -0.057 | 26.856
16 | 1.334 | 0.07051 | -0.054 | 18.919
16.5 | 1.287 | 0.08327 | -0.052 | 15.451

## 110. Re 10M Mach 0.25 (2)
BIGFOIL.COM POLAR EXPORT
n64212ma
NACA64(1)-212 MOD A |  |  |  | Cl Max: | 2.0014 | at alpha= | 19 | deg
XFOIL ncrit=9 |  |  |  | L/D Max: | 129.056 | at alpha= | 9 | deg
Re: | 10000000 |  |  | Cd Min: | 0.05816 | at alpha= | 20 | deg
Mach: | 0.25 |  |  | Cl=0 at alpha= | -2.5116 | deg
|  |  |  | @ Cl=0.1, Cd= | 0.0072811
|  |  |  | @ Cl=0.4, Cd= | 0.0073381
|  |  |  | @ Cl=0.6, Cd= | 0.0068447
alpha (deg) | Cl | Cd | Cm | Cl/Cd
-15.5 | -1.2614 | 0.03983 | -0.0852 | -31.6696
-15 | -1.4016 | 0.0238 | -0.0836 | -58.8908
-14 | -1.3211 | 0.018 | -0.0793 | -73.3944
-13.5 | -1.2796 | 0.01662 | -0.0751 | -76.9916
-13 | -1.2317 | 0.01515 | -0.0719 | -81.3003
-12.5 | -1.1787 | 0.01405 | -0.0692 | -83.8932
-12 | -1.1235 | 0.0131 | -0.0668 | -85.7634
-11.5 | -1.0676 | 0.01213 | -0.0646 | -88.0132
-11 | -1.0127 | 0.01096 | -0.0625 | -92.3996
-10.5 | -0.9536 | 0.01039 | -0.0609 | -91.7806
-10 | -0.8937 | 0.00994 | -0.0594 | -89.9095
-9.5 | -0.8344 | 0.00945 | -0.058 | -88.2963
-9 | -0.7748 | 0.00897 | -0.0568 | -86.3768
-8.5 | -0.7149 | 0.0086 | -0.0557 | -83.1279
-8 | -0.6553 | 0.00826 | -0.0547 | -79.3341
-7.5 | -0.5954 | 0.00797 | -0.0539 | -74.7051
-7 | -0.5358 | 0.00778 | -0.0531 | -68.8689
-6.5 | -0.4783 | 0.00792 | -0.0521 | -60.3914
-6 | -0.4229 | 0.00825 | -0.0511 | -51.2606
-5.5 | -0.3623 | 0.00805 | -0.0507 | -45.0062
-5 | -0.3016 | 0.0079 | -0.0504 | -38.1772
-4.5 | -0.241 | 0.00776 | -0.0501 | -31.0567
-4 | -0.1804 | 0.00765 | -0.0499 | -23.5817
-3 | -0.0591 | 0.00746 | -0.0497 | -7.9223
-2.5 | 0.0014 | 0.00736 | -0.0496 | 0.19022
-2 | 0.0619 | 0.0073 | -0.0496 | 8.4795
-1.5 | 0.1224 | 0.00727 | -0.0496 | 16.8363
-1 | 0.1828 | 0.00727 | -0.0496 | 25.1444
-0.5 | 0.2431 | 0.00727 | -0.0497 | 33.4388
0 | 0.3034 | 0.00729 | -0.0497 | 41.6187
0.5 | 0.3636 | 0.00732 | -0.0498 | 49.6721
1 | 0.4238 | 0.00735 | -0.0498 | 57.6599
1.5 | 0.484 | 0.00738 | -0.0499 | 65.5827
2 | 0.5441 | 0.00742 | -0.05 | 73.3288
2.5 | 0.6024 | 0.00682 | -0.0505 | 88.3284
3 | 0.6618 | 0.00682 | -0.0506 | 97.0381
3.5 | 0.7212 | 0.00696 | -0.0505 | 103.6207
4 | 0.7791 | 0.00725 | -0.0502 | 107.4621
4.5 | 0.8378 | 0.00748 | -0.05 | 112.0053
5 | 0.8967 | 0.00774 | -0.0498 | 115.8527
5.5 | 0.9551 | 0.00801 | -0.0495 | 119.2385
6 | 1.0131 | 0.00832 | -0.049 | 121.7668
6.5 | 1.0707 | 0.00866 | -0.0485 | 123.6374
7 | 1.1282 | 0.00898 | -0.048 | 125.6347
7.5 | 1.1854 | 0.00932 | -0.0473 | 127.1888
8 | 1.2421 | 0.00969 | -0.0466 | 128.1837
8.5 | 1.2983 | 0.01007 | -0.0457 | 128.9275
9 | 1.3538 | 0.01049 | -0.0447 | 129.0562
9.5 | 1.4087 | 0.01092 | -0.0435 | 129.0018
10 | 1.4624 | 0.0114 | -0.0421 | 128.2807
10.5 | 1.5146 | 0.01193 | -0.0405 | 126.9573
11 | 1.5636 | 0.01253 | -0.0382 | 124.7885
11.5 | 1.6096 | 0.01304 | -0.0353 | 123.4356
12 | 1.6576 | 0.01367 | -0.033 | 121.2582
12.5 | 1.7015 | 0.01435 | -0.0299 | 118.5714
13 | 1.7326 | 0.01508 | -0.0246 | 114.8939
13.5 | 1.764 | 0.01596 | -0.0199 | 110.5263
14 | 1.7958 | 0.01699 | -0.0156 | 105.6975
14.5 | 1.8264 | 0.01823 | -0.0116 | 100.1865
15 | 1.8563 | 0.01966 | -0.0079 | 94.4201
15.5 | 1.8837 | 0.02137 | -0.0044 | 88.1469
16 | 1.9069 | 0.02351 | -0.001 | 81.1102
16.5 | 1.933 | 0.02564 | 0.0018 | 75.39
17 | 1.9533 | 0.02833 | 0.0045 | 68.9481
17.5 | 1.9743 | 0.03115 | 0.0066 | 63.3804
18 | 1.9878 | 0.03477 | 0.0084 | 57.17
18.5 | 1.9979 | 0.03899 | 0.0097 | 51.2413
19 | 2.0014 | 0.04415 | 0.0101 | 45.3318
19.5 | 1.9966 | 0.05057 | 0.0096 | 39.4819
20 | 1.9855 | 0.05816 | 0.0078 | 34.1386

## 111. Re 10M Mach 0.50 (1)
BIGFOIL.COM POLAR EXPORT
n64212ma
NACA64(1)-212 MOD A |  |  |  | Cl Max: | 1.32 | at alpha= | 8 | deg
JavaFoil+Calcfoil stall+Eppler ext transition |  |  |  | L/D Max: | 109.751 | at alpha= | 5.5 | deg
Re: | 10000000 |  |  | Cd Min: | 0.00628 | at alpha= | -4.5 | deg
Mach: | 0.5 |  |  | Cl=0 at alpha= | -2.7279 | deg
|  |  |  | @ Cl=0.1, Cd= | 0.00717
|  |  |  | @ Cl=0.4, Cd= | 0.0077377
|  |  |  | @ Cl=0.6, Cd= | 0.0077685
alpha (deg) | Cl | Cd | Cm | Cl/Cd
-20 | -0.965 | 0.14699 | -0.026 | -6.566
-19.5 | -0.936 | 0.14279 | -0.026 | -6.558
-19 | -0.907 | 0.14002 | -0.025 | -6.48
-18.5 | -0.879 | 0.13528 | -0.025 | -6.497
-18 | -0.851 | 0.13276 | -0.025 | -6.41
-17.5 | -0.824 | 0.12648 | -0.025 | -6.514
-17 | -0.797 | 0.12233 | -0.025 | -6.513
-16.5 | -0.77 | 0.1173 | -0.025 | -6.56
-16 | -0.742 | 0.11229 | -0.025 | -6.612
-15.5 | -0.715 | 0.10797 | -0.025 | -6.622
-15 | -0.688 | 0.10594 | -0.025 | -6.49
-14.5 | -0.66 | 0.10092 | -0.026 | -6.541
-14 | -0.633 | 0.09713 | -0.026 | -6.512
-13.5 | -0.605 | 0.08909 | -0.026 | -6.795
-13 | -0.578 | 0.08102 | -0.027 | -7.136
-12.5 | -0.551 | 0.07558 | -0.027 | -7.287
-12 | -0.524 | 0.06992 | -0.028 | -7.496
-11.5 | -0.499 | 0.06356 | -0.03 | -7.845
-11 | -0.554 | 0.01273 | -0.047 | -43.488
-10.5 | -0.528 | 0.01083 | -0.048 | -48.788
-10 | -0.409 | 0.06749 | -0.025 | -6.059
-9.5 | -0.381 | 0.06152 | -0.025 | -6.196
-9 | -0.353 | 0.05647 | -0.026 | -6.258
-8.5 | -0.326 | 0.05185 | -0.027 | -6.284
-8 | -0.298 | 0.04764 | -0.028 | -6.263
-7.5 | -0.271 | 0.04439 | -0.029 | -6.096
-7 | -0.245 | 0.03818 | -0.033 | -6.419
-6.5 | -0.213 | 0.04245 | -0.026 | -5.019
-6 | -0.276 | 0.0401 | -0.026 | -6.888
-5.5 | -0.265 | 0.03638 | -0.028 | -7.274
-5 | -0.282 | 0.00649 | -0.054 | -43.46
-4.5 | -0.228 | 0.00628 | -0.054 | -36.371
-4 | -0.168 | 0.00734 | -0.055 | -22.893
-3.5 | -0.104 | 0.00727 | -0.055 | -14.286
-3 | -0.037 | 0.00728 | -0.056 | -5.104
-2.5 | 0.031 | 0.00723 | -0.056 | 4.291
-2 | 0.1 | 0.00717 | -0.056 | 13.969
-1.5 | 0.17 | 0.00723 | -0.057 | 23.515
-1 | 0.24 | 0.00729 | -0.057 | 32.938
-0.5 | 0.311 | 0.00729 | -0.058 | 42.635
0 | 0.383 | 0.00783 | -0.058 | 48.932
0.5 | 0.453 | 0.00745 | -0.059 | 60.787
1 | 0.522 | 0.00757 | -0.059 | 69.016
1.5 | 0.591 | 0.00775 | -0.06 | 76.265
2 | 0.659 | 0.00789 | -0.06 | 83.566
2.5 | 0.727 | 0.00733 | -0.061 | 99.199
3 | 0.794 | 0.00824 | -0.061 | 96.355
3.5 | 0.86 | 0.00888 | -0.062 | 96.915
4 | 0.925 | 0.00912 | -0.062 | 101.47
4.5 | 0.989 | 0.00973 | -0.063 | 101.712
5 | 1.052 | 0.00965 | -0.063 | 109.014
5.5 | 1.113 | 0.01014 | -0.064 | 109.751
6 | 1.172 | 0.01072 | -0.064 | 109.379
6.5 | 1.223 | 0.01126 | -0.065 | 108.686
7 | 1.266 | 0.01196 | -0.065 | 105.887
7.5 | 1.3 | 0.01283 | -0.066 | 101.314
8 | 1.32 | 0.01395 | -0.066 | 94.587
8.5 | 1.317 | 0.01548 | -0.067 | 85.107
9 | 1.224 | 0.01895 | -0.064 | 64.616
9.5 | 0.837 | 0.03045 | -0.061 | 27.485
10 | 0.743 | 0.06131 | -0.049 | 12.126
10.5 | 0.771 | 0.06254 | -0.049 | 12.325
11 | 0.792 | 0.0728 | -0.047 | 10.884
11.5 | 0.81 | 0.08204 | -0.043 | 9.873
12 | 0.837 | 0.10125 | -0.043 | 8.263
12.5 | 0.864 | 0.10334 | -0.043 | 8.365
13 | 0.892 | 0.10982 | -0.043 | 8.123

## 112. Re 10M Mach 0.50 (2)
BIGFOIL.COM POLAR EXPORT
n64212ma
NACA64(1)-212 MOD A |  |  |  | Cl Max: | 1.6391 | at alpha= | 11.5 | deg
XFOIL ncrit=9 |  |  |  | L/D Max: | 120.747 | at alpha= | 6.5 | deg
Re: | 10000000 |  |  | Cd Min: | 0.19101 | at alpha= | -16 | deg
Mach: | 0.5 |  |  | Cl=0 at alpha= | -2.4497 | deg
|  |  |  | @ Cl=0.1, Cd= | 0.0075721
|  |  |  | @ Cl=0.4, Cd= | 0.0075348
|  |  |  | @ Cl=0.6, Cd= | 0.0078982
alpha (deg) | Cl | Cd | Cm | Cl/Cd
-16 | -0.5785 | 0.19101 | 0.0176 | -3.0286
-15.5 | -0.5409 | 0.18161 | 0.0082 | -2.9784
-15 | -0.4833 | 0.16914 | -0.0088 | -2.8574
-14.5 | -0.4721 | 0.16001 | -0.0129 | -2.9504
-14 | -0.4562 | 0.15232 | -0.0167 | -2.995
-13.5 | -0.4395 | 0.14463 | -0.0207 | -3.0388
-13 | -0.4224 | 0.13717 | -0.0247 | -3.0794
-12.5 | -0.4078 | 0.12953 | -0.0286 | -3.1483
-12 | -0.3953 | 0.12192 | -0.0324 | -3.2423
-11.5 | -0.3873 | 0.11313 | -0.0372 | -3.4235
-11 | -0.3742 | 0.10819 | -0.0387 | -3.4587
-10.5 | -0.3608 | 0.10118 | -0.0422 | -3.5659
-10 | -0.3575 | 0.09236 | -0.0471 | -3.8707
-9.5 | -0.354 | 0.08407 | -0.0518 | -4.2108
-9 | -0.353 | 0.07579 | -0.0566 | -4.6576
-8.5 | -0.3441 | 0.069 | -0.0606 | -4.987
-8 | -0.3495 | 0.05964 | -0.0685 | -5.8602
-7.5 | -0.3853 | 0.05096 | -0.0738 | -7.5608
-7 | -0.4035 | 0.04562 | -0.0718 | -8.8448
-6.5 | -0.4048 | 0.03878 | -0.0706 | -10.4384
-6 | -0.3945 | 0.03126 | -0.0686 | -12.62
-5.5 | -0.3675 | 0.02414 | -0.0663 | -15.2237
-5 | -0.3268 | 0.01773 | -0.064 | -18.432
-4.5 | -0.2882 | 0.00963 | -0.0617 | -29.9273
-4 | -0.2192 | 0.00877 | -0.0598 | -24.9943
-3.5 | -0.1487 | 0.00827 | -0.0584 | -17.9807
-3 | -0.0779 | 0.00796 | -0.0574 | -9.7864
-2.5 | -0.0071 | 0.00776 | -0.0565 | -0.91495
-2 | 0.0634 | 0.00764 | -0.0559 | 8.2984
-1.5 | 0.1335 | 0.00751 | -0.0554 | 17.7763
-1 | 0.2034 | 0.00748 | -0.055 | 27.1925
-0.5 | 0.273 | 0.0075 | -0.0547 | 36.4
0 | 0.3425 | 0.00751 | -0.0544 | 45.6059
0.5 | 0.4121 | 0.00754 | -0.0542 | 54.6552
1 | 0.4815 | 0.00759 | -0.0539 | 63.4387
1.5 | 0.5509 | 0.00767 | -0.0536 | 71.8253
2 | 0.6176 | 0.00798 | -0.0528 | 77.3935
2.5 | 0.6864 | 0.00811 | -0.0523 | 84.6363
3 | 0.7555 | 0.00737 | -0.0526 | 102.5102
3.5 | 0.8222 | 0.00773 | -0.0515 | 106.3648
4 | 0.8908 | 0.00798 | -0.0505 | 111.6291
4.5 | 0.9592 | 0.0083 | -0.0492 | 115.5663
5 | 1.0272 | 0.0087 | -0.0476 | 118.069
5.5 | 1.0947 | 0.00916 | -0.0456 | 119.5087
6 | 1.1617 | 0.00964 | -0.0433 | 120.5083
6.5 | 1.228 | 0.01017 | -0.0407 | 120.7473
7 | 1.293 | 0.01077 | -0.0375 | 120.0557
7.5 | 1.3556 | 0.01146 | -0.0336 | 118.2897
8 | 1.4149 | 0.01225 | -0.029 | 115.502
8.5 | 1.4628 | 0.01313 | -0.0225 | 111.409
9 | 1.5009 | 0.01423 | -0.0147 | 105.4743
9.5 | 1.5383 | 0.01566 | -0.0075 | 98.2312
10 | 1.5728 | 0.01745 | -0.0005 | 90.1318
10.5 | 1.6004 | 0.01959 | 0.0065 | 81.6947
11 | 1.6256 | 0.02265 | 0.0125 | 71.7704
11.5 | 1.6391 | 0.02679 | 0.0177 | 61.1833
13 | 1.5778 | 0.05043 | 0.0198 | 31.2869
13.5 | 1.5354 | 0.06271 | 0.0137 | 24.4841
14 | 1.4786 | 0.07876 | 0.0026 | 18.7735
14.5 | 1.4045 | 0.09804 | -0.0117 | 14.3258
15 | 1.3333 | 0.11728 | -0.0267 | 11.3685
15.5 | 1.2925 | 0.13321 | -0.0386 | 9.7027
16 | 1.27 | 0.14712 | -0.0488 | 8.6324
16.5 | 1.2589 | 0.15962 | -0.0579 | 7.8869

## 113. Re 12M Mach 0.00 (1)
BIGFOIL.COM POLAR EXPORT
n64212ma
NACA64(1)-212 MOD A |  |  |  | Cl Max: | 1.643 | at alpha= | 13 | deg
JavaFoil+Calcfoil stall+Eppler ext transition |  |  |  | L/D Max: | 137.763 | at alpha= | 8.5 | deg
Re: | 12000000 |  |  | Cd Min: | 0.00563 | at alpha= | -4.5 | deg
Mach: | 0 |  |  | Cl=0 at alpha= | -2.725 | deg
|  |  |  | @ Cl=0.1, Cd= | 0.0066733
|  |  |  | @ Cl=0.4, Cd= | 0.0071303
|  |  |  | @ Cl=0.6, Cd= | 0.0064913
alpha (deg) | Cl | Cd | Cm | Cl/Cd
-20 | -0.636 | 0.15813 | -0.019 | -4.019
-19.5 | -0.651 | 0.15314 | -0.019 | -4.248
-19 | -0.665 | 0.14716 | -0.019 | -4.518
-18.5 | -0.679 | 0.1383 | -0.02 | -4.912
-18 | -0.692 | 0.1306 | -0.02 | -5.301
-17.5 | -0.704 | 0.12509 | -0.02 | -5.628
-17 | -0.714 | 0.12087 | -0.02 | -5.91
-16.5 | -0.724 | 0.11129 | -0.021 | -6.51
-16 | -0.732 | 0.10688 | -0.021 | -6.85
-15.5 | -0.737 | 0.10119 | -0.021 | -7.28
-15 | -0.737 | 0.09523 | -0.022 | -7.744
-14.5 | -0.736 | 0.09029 | -0.022 | -8.15
-14 | -0.732 | 0.08597 | -0.022 | -8.515
-13.5 | -0.726 | 0.08054 | -0.023 | -9.013
-13 | -0.716 | 0.07691 | -0.023 | -9.314
-12.5 | -0.705 | 0.07226 | -0.023 | -9.762
-12 | -0.69 | 0.0687 | -0.024 | -10.05
-11.5 | -0.673 | 0.06471 | -0.024 | -10.403
-11 | -0.657 | 0.05722 | -0.027 | -11.485
-10.5 | -0.644 | 0.0469 | -0.03 | -13.738
-10 | -0.732 | 0.00788 | -0.043 | -92.912
-9.5 | -0.697 | 0.0075 | -0.043 | -92.955
-9 | -0.658 | 0.00711 | -0.044 | -92.561
-8.5 | -0.617 | 0.00708 | -0.044 | -87.188
-8 | -0.573 | 0.00668 | -0.044 | -85.79
-7.5 | -0.527 | 0.00651 | -0.045 | -80.932
-7 | -0.478 | 0.00632 | -0.045 | -75.627
-6.5 | -0.427 | 0.00626 | -0.045 | -68.339
-6 | -0.375 | 0.00617 | -0.046 | -60.777
-5.5 | -0.321 | 0.006 | -0.046 | -53.47
-5 | -0.265 | 0.00592 | -0.047 | -44.818
-4.5 | -0.209 | 0.00563 | -0.047 | -37.061
-4 | -0.151 | 0.00659 | -0.047 | -22.894
-3.5 | -0.092 | 0.0065 | -0.048 | -14.163
-3 | -0.033 | 0.00661 | -0.048 | -4.951
-2.5 | 0.027 | 0.00663 | -0.049 | 4.094
-2 | 0.087 | 0.00662 | -0.049 | 13.218
-1.5 | 0.148 | 0.00687 | -0.049 | 21.527
-1 | 0.209 | 0.00685 | -0.05 | 30.464
-0.5 | 0.27 | 0.00708 | -0.05 | 38.082
0 | 0.333 | 0.00663 | -0.051 | 50.15
0.5 | 0.393 | 0.00712 | -0.051 | 55.243
1 | 0.454 | 0.00721 | -0.051 | 62.934
1.5 | 0.514 | 0.00739 | -0.052 | 69.607
2 | 0.574 | 0.00624 | -0.052 | 92.033
2.5 | 0.634 | 0.00682 | -0.053 | 92.992
3 | 0.694 | 0.00707 | -0.053 | 98.049
3.5 | 0.753 | 0.00727 | -0.053 | 103.605
4 | 0.812 | 0.00764 | -0.054 | 106.318
4.5 | 0.87 | 0.00738 | -0.054 | 117.866
5 | 0.928 | 0.00769 | -0.055 | 120.726
5.5 | 0.986 | 0.00792 | -0.055 | 124.568
6 | 1.043 | 0.00833 | -0.056 | 125.276
6.5 | 1.098 | 0.00842 | -0.056 | 130.428
7 | 1.152 | 0.00887 | -0.056 | 129.861
7.5 | 1.205 | 0.00955 | -0.057 | 126.083
8 | 1.256 | 0.00944 | -0.057 | 133.06
8.5 | 1.305 | 0.00947 | -0.058 | 137.763
9 | 1.353 | 0.00984 | -0.058 | 137.452
9.5 | 1.399 | 0.01039 | -0.059 | 134.731
10 | 1.444 | 0.011 | -0.059 | 131.244
10.5 | 1.486 | 0.01145 | -0.059 | 129.78
11 | 1.525 | 0.01191 | -0.06 | 128.055
11.5 | 1.559 | 0.01342 | -0.06 | 116.215
12 | 1.59 | 0.014 | -0.061 | 113.556
12.5 | 1.618 | 0.01319 | -0.061 | 122.677
13 | 1.643 | 0.01448 | -0.062 | 113.465
13.5 | 1.624 | 0.01746 | -0.06 | 93.011
14 | 1.62 | 0.02087 | -0.06 | 77.632
14.5 | 1.624 | 0.02281 | -0.06 | 71.193
15 | 1.636 | 0.02318 | -0.06 | 70.595
15.5 | 1.62 | 0.02832 | -0.059 | 57.195
16 | 1.623 | 0.02944 | -0.06 | 55.134
16.5 | 1.6 | 0.03631 | -0.059 | 44.083
17 | 1.585 | 0.0415 | -0.058 | 38.202
17.5 | 1.561 | 0.04996 | -0.058 | 31.237
18 | 1.541 | 0.05693 | -0.057 | 27.06

## 114. Re 12M Mach 0.00 (2)
BIGFOIL.COM POLAR EXPORT
n64212ma
NACA64(1)-212 MOD A |  |  |  | Cl Max: | 2.0608 | at alpha= | 20 | deg
XFOIL ncrit=9 |  |  |  | L/D Max: | 136.959 | at alpha= | 10 | deg
Re: | 12000000 |  |  | Cd Min: | 0.0321 | at alpha= | 20 | deg
Mach: | 0 |  |  | Cl=0 at alpha= | -2.5319 | deg
|  |  |  | @ Cl=0.1, Cd= | 0.0070168
|  |  |  | @ Cl=0.4, Cd= | 0.0070667
|  |  |  | @ Cl=0.6, Cd= | 0.0065937
alpha (deg) | Cl | Cd | Cm | Cl/Cd
-20 | -1.764 | 0.02106 | -0.0754 | -83.7607
-19.5 | -1.726 | 0.01958 | -0.0753 | -88.1512
-19 | -1.703 | 0.01827 | -0.072 | -93.2129
-18.5 | -1.6844 | 0.01722 | -0.0668 | -97.8165
-18 | -1.6502 | 0.01618 | -0.0641 | -101.9901
-17.5 | -1.6115 | 0.01527 | -0.0619 | -105.5337
-17 | -1.5692 | 0.01451 | -0.0601 | -108.1461
-16.5 | -1.5245 | 0.01384 | -0.0585 | -110.1517
-16 | -1.4784 | 0.01321 | -0.057 | -111.9152
-15.5 | -1.4309 | 0.01264 | -0.0557 | -113.2041
-15 | -1.3745 | 0.0121 | -0.0561 | -113.595
-14.5 | -1.3203 | 0.01168 | -0.056 | -113.0394
-14 | -1.2708 | 0.01129 | -0.0548 | -112.5598
-13.5 | -1.2198 | 0.01088 | -0.0539 | -112.114
-13 | -1.168 | 0.01046 | -0.0531 | -111.6635
-12.5 | -1.1162 | 0.00993 | -0.0523 | -112.4068
-12 | -1.0635 | 0.00947 | -0.0516 | -112.302
-11.5 | -1.0099 | 0.00904 | -0.0511 | -111.7146
-11 | -0.9557 | 0.00868 | -0.0506 | -110.1037
-10.5 | -0.9009 | 0.00836 | -0.0502 | -107.7632
-10 | -0.8457 | 0.00809 | -0.0498 | -104.5365
-9.5 | -0.7899 | 0.00785 | -0.0495 | -100.6242
-9 | -0.7339 | 0.00761 | -0.0493 | -96.4389
-8.5 | -0.6778 | 0.00745 | -0.0491 | -90.9799
-8 | -0.6216 | 0.0073 | -0.0489 | -85.1507
-7.5 | -0.5652 | 0.00717 | -0.0487 | -78.8285
-7 | -0.509 | 0.0071 | -0.0485 | -71.6901
-6.5 | -0.4571 | 0.00769 | -0.0478 | -59.4408
-6 | -0.4008 | 0.0077 | -0.0477 | -52.0519
-5.5 | -0.3434 | 0.00756 | -0.0476 | -45.4233
-5 | -0.2858 | 0.00745 | -0.0477 | -38.3624
-4.5 | -0.2281 | 0.00735 | -0.0477 | -31.034
-4 | -0.1702 | 0.00727 | -0.0477 | -23.4113
-3.5 | -0.1123 | 0.0072 | -0.0478 | -15.5972
-3 | -0.0543 | 0.00714 | -0.0479 | -7.605
-2.5 | 0.0037 | 0.00707 | -0.048 | 0.52334
-2 | 0.0617 | 0.00703 | -0.0481 | 8.7767
-1.5 | 0.1198 | 0.00701 | -0.0482 | 17.0899
-1 | 0.1778 | 0.00701 | -0.0483 | 25.3638
-0.5 | 0.2358 | 0.00702 | -0.0484 | 33.5897
0 | 0.2937 | 0.00703 | -0.0486 | 41.7781
0.5 | 0.3517 | 0.00705 | -0.0487 | 49.8865
1 | 0.4096 | 0.00707 | -0.0489 | 57.9349
1.5 | 0.4674 | 0.0071 | -0.049 | 65.831
2 | 0.5251 | 0.00714 | -0.0492 | 73.5434
2.5 | 0.5812 | 0.00662 | -0.0497 | 87.7946
3 | 0.6383 | 0.00654 | -0.0499 | 97.5994
3.5 | 0.6954 | 0.00664 | -0.05 | 104.7289
4 | 0.751 | 0.0069 | -0.05 | 108.8406
4.5 | 0.8074 | 0.00711 | -0.05 | 113.5584
5 | 0.8637 | 0.00731 | -0.05 | 118.1532
5.5 | 0.9196 | 0.00756 | -0.05 | 121.6402
6 | 0.9751 | 0.00782 | -0.0499 | 124.6931
6.5 | 1.0303 | 0.00808 | -0.0498 | 127.5124
7 | 1.0853 | 0.00836 | -0.0497 | 129.8206
7.5 | 1.1399 | 0.00863 | -0.0495 | 132.0857
8 | 1.1941 | 0.00891 | -0.0493 | 134.018
8.5 | 1.2477 | 0.00923 | -0.0491 | 135.1788
9 | 1.3009 | 0.00955 | -0.0488 | 136.2199
9.5 | 1.3534 | 0.0099 | -0.0484 | 136.7071
10 | 1.4052 | 0.01026 | -0.048 | 136.9591
10.5 | 1.4561 | 0.01067 | -0.0474 | 136.4667
11 | 1.5059 | 0.01109 | -0.0467 | 135.789
11.5 | 1.5542 | 0.01152 | -0.0457 | 134.9132
12 | 1.5999 | 0.01184 | -0.0442 | 135.1267
12.5 | 1.6476 | 0.01232 | -0.0432 | 133.7338
13 | 1.6939 | 0.01282 | -0.0421 | 132.1295
13.5 | 1.7386 | 0.01335 | -0.0407 | 130.2322
14 | 1.7812 | 0.01391 | -0.0391 | 128.0518
14.5 | 1.8196 | 0.01451 | -0.0367 | 125.4032
15 | 1.8461 | 0.01514 | -0.0322 | 121.9353
15.5 | 1.8726 | 0.01593 | -0.0282 | 117.5518
16 | 1.8984 | 0.01691 | -0.0245 | 112.2649
16.5 | 1.9236 | 0.01806 | -0.0212 | 106.5116
17 | 1.948 | 0.01935 | -0.0182 | 100.6718
17.5 | 1.973 | 0.02074 | -0.0156 | 95.1302
18 | 1.9965 | 0.02232 | -0.0131 | 89.4489
18.5 | 2.0182 | 0.02415 | -0.0109 | 83.5694
19 | 2.0343 | 0.02648 | -0.0087 | 76.824
19.5 | 2.0474 | 0.0292 | -0.0067 | 70.1164
20 | 2.0608 | 0.0321 | -0.0053 | 64.1994

## 115. Re 12M Mach 0.10 (1)
BIGFOIL.COM POLAR EXPORT
n64212ma
NACA64(1)-212 MOD A |  |  |  | Cl Max: | 1.62 | at alpha= | 14.5 | deg
JavaFoil+Calcfoil stall+Eppler ext transition |  |  |  | L/D Max: | 136.963 | at alpha= | 9 | deg
Re: | 12000000 |  |  | Cd Min: | 0.00557 | at alpha= | -4.5 | deg
Mach: | 0.1 |  |  | Cl=0 at alpha= | -2.725 | deg
|  |  |  | @ Cl=0.1, Cd= | 0.0066212
|  |  |  | @ Cl=0.4, Cd= | 0.0071766
|  |  |  | @ Cl=0.6, Cd= | 0.0064307
alpha (deg) | Cl | Cd | Cm | Cl/Cd
-15 | -0.714 | 0.09626 | -0.022 | -7.42
-14.5 | -0.715 | 0.09147 | -0.022 | -7.819
-14 | -0.714 | 0.0869 | -0.022 | -8.218
-13.5 | -0.71 | 0.08216 | -0.023 | -8.647
-13 | -0.704 | 0.07806 | -0.023 | -9.012
-12.5 | -0.694 | 0.07393 | -0.023 | -9.39
-12 | -0.682 | 0.06975 | -0.023 | -9.773
-11.5 | -0.666 | 0.06522 | -0.024 | -10.217
-11 | -0.646 | 0.06189 | -0.024 | -10.441
-10.5 | -0.627 | 0.05591 | -0.026 | -11.21
-10 | -0.729 | 0.00821 | -0.043 | -88.856
-9.5 | -0.695 | 0.00761 | -0.043 | -91.266
-9 | -0.657 | 0.00714 | -0.044 | -91.984
-8.5 | -0.617 | 0.00712 | -0.044 | -86.632
-8 | -0.573 | 0.00668 | -0.044 | -85.854
-7.5 | -0.527 | 0.00653 | -0.045 | -80.771
-7 | -0.479 | 0.00634 | -0.045 | -75.594
-6.5 | -0.429 | 0.0064 | -0.046 | -66.966
-6 | -0.376 | 0.00618 | -0.046 | -60.825
-5.5 | -0.322 | 0.00602 | -0.046 | -53.508
-5 | -0.266 | 0.00593 | -0.047 | -44.921
-4.5 | -0.209 | 0.00557 | -0.047 | -37.639
-4 | -0.151 | 0.00659 | -0.048 | -22.977
-3.5 | -0.093 | 0.00656 | -0.048 | -14.106
-3 | -0.033 | 0.00665 | -0.048 | -4.941
-2.5 | 0.027 | 0.00659 | -0.049 | 4.142
-2 | 0.088 | 0.00657 | -0.049 | 13.377
-1.5 | 0.149 | 0.00683 | -0.05 | 21.763
-1 | 0.21 | 0.00687 | -0.05 | 30.54
-0.5 | 0.271 | 0.0071 | -0.05 | 38.175
0 | 0.334 | 0.00714 | -0.051 | 46.805
0.5 | 0.395 | 0.00717 | -0.051 | 55.151
1 | 0.456 | 0.00725 | -0.052 | 62.858
1.5 | 0.517 | 0.00735 | -0.052 | 70.281
2 | 0.577 | 0.00617 | -0.052 | 93.495
2.5 | 0.637 | 0.00685 | -0.053 | 92.968
3 | 0.697 | 0.00707 | -0.053 | 98.636
3.5 | 0.756 | 0.00731 | -0.054 | 103.495
4 | 0.816 | 0.00764 | -0.054 | 106.798
4.5 | 0.874 | 0.00741 | -0.055 | 118.021
5 | 0.933 | 0.0078 | -0.055 | 119.599
5.5 | 0.991 | 0.00803 | -0.055 | 123.4
6 | 1.048 | 0.00834 | -0.056 | 125.678
6.5 | 1.103 | 0.00853 | -0.056 | 129.287
7 | 1.157 | 0.00892 | -0.057 | 129.703
7.5 | 1.209 | 0.0089 | -0.057 | 135.9
8 | 1.26 | 0.00949 | -0.058 | 132.807
8.5 | 1.31 | 0.00989 | -0.058 | 132.372
9 | 1.357 | 0.00991 | -0.058 | 136.963
9.5 | 1.403 | 0.01047 | -0.059 | 134.062
10 | 1.447 | 0.01108 | -0.059 | 130.661
10.5 | 1.489 | 0.01154 | -0.06 | 128.999
11 | 1.527 | 0.01202 | -0.06 | 127.023
11.5 | 1.56 | 0.01365 | -0.061 | 114.271
12 | 1.59 | 0.01425 | -0.061 | 111.627
12.5 | 1.617 | 0.01339 | -0.061 | 120.757
13 | 1.606 | 0.01664 | -0.061 | 96.51
13.5 | 1.607 | 0.019 | -0.06 | 84.608
14 | 1.608 | 0.0218 | -0.06 | 73.751
14.5 | 1.62 | 0.02189 | -0.06 | 74.023
15 | 1.619 | 0.02428 | -0.06 | 66.679
15.5 | 1.597 | 0.03015 | -0.059 | 52.985
16 | 1.585 | 0.03444 | -0.059 | 46.021
16.5 | 1.568 | 0.03996 | -0.059 | 39.228
17 | 1.551 | 0.04513 | -0.058 | 34.364
17.5 | 1.545 | 0.04582 | -0.059 | 33.72
18 | 1.513 | 0.0558 | -0.058 | 27.123
18.5 | 1.476 | 0.06857 | -0.056 | 21.525
19 | 1.434 | 0.08457 | -0.054 | 16.951
19.5 | 1.408 | 0.09335 | -0.054 | 15.08

## 116. Re 12M Mach 0.10 (2)
BIGFOIL.COM POLAR EXPORT
n64212ma
NACA64(1)-212 MOD A |  |  |  | Cl Max: | 2.0578 | at alpha= | 20 | deg
XFOIL ncrit=9 |  |  |  | L/D Max: | 136.416 | at alpha= | 9.5 | deg
Re: | 12000000 |  |  | Cd Min: | 0.03477 | at alpha= | 20 | deg
Mach: | 0.1 |  |  | Cl=0 at alpha= | -2.5292 | deg
|  |  |  | @ Cl=0.1, Cd= | 0.0070269
|  |  |  | @ Cl=0.4, Cd= | 0.0070759
|  |  |  | @ Cl=0.6, Cd= | 0.0066259
alpha (deg) | Cl | Cd | Cm | Cl/Cd
-20 | -1.7718 | 0.02367 | -0.0809 | -74.8542
-19.5 | -1.7433 | 0.0217 | -0.0797 | -80.3364
-19 | -1.7054 | 0.02004 | -0.0793 | -85.0998
-18.5 | -1.6807 | 0.01875 | -0.0757 | -89.6373
-18 | -1.6593 | 0.01764 | -0.0707 | -94.0646
-17.5 | -1.6243 | 0.01647 | -0.0677 | -98.6217
-17 | -1.5846 | 0.01545 | -0.0651 | -102.5631
-16.5 | -1.5411 | 0.0146 | -0.063 | -105.5548
-16 | -1.4952 | 0.01385 | -0.0611 | -107.9567
-15.5 | -1.4474 | 0.01319 | -0.0594 | -109.7346
-15 | -1.393 | 0.01259 | -0.059 | -110.6434
-14.5 | -1.3351 | 0.01209 | -0.0591 | -110.4301
-14 | -1.285 | 0.01165 | -0.0576 | -110.3004
-13.5 | -1.2332 | 0.0112 | -0.0564 | -110.1071
-13 | -1.1806 | 0.01075 | -0.0554 | -109.8233
-12.5 | -1.1274 | 0.01029 | -0.0545 | -109.5627
-12 | -1.0742 | 0.00974 | -0.0536 | -110.2875
-11.5 | -1.0201 | 0.00926 | -0.0528 | -110.162
-11 | -0.9652 | 0.00886 | -0.0521 | -108.9391
-10.5 | -0.9097 | 0.00851 | -0.0516 | -106.8978
-10 | -0.8537 | 0.00822 | -0.0511 | -103.8564
-9.5 | -0.7973 | 0.00796 | -0.0507 | -100.1633
-9 | -0.7407 | 0.0077 | -0.0503 | -96.1948
-8.5 | -0.684 | 0.00752 | -0.05 | -90.9574
-8 | -0.6272 | 0.00737 | -0.0496 | -85.1018
-7.5 | -0.5702 | 0.00723 | -0.0494 | -78.8658
-7 | -0.5134 | 0.00717 | -0.0491 | -71.6039
-6.5 | -0.461 | 0.00776 | -0.0484 | -59.4072
-6 | -0.4042 | 0.00773 | -0.0482 | -52.2898
-5.5 | -0.3463 | 0.00759 | -0.0481 | -45.6258
-5 | -0.2882 | 0.00747 | -0.0481 | -38.581
-4.5 | -0.23 | 0.00737 | -0.048 | -31.2076
-4 | -0.1717 | 0.00728 | -0.0481 | -23.5852
-3.5 | -0.1134 | 0.00721 | -0.0481 | -15.7282
-3 | -0.0549 | 0.00715 | -0.0482 | -7.6783
-2.5 | 0.0034 | 0.00708 | -0.0482 | 0.48023
-2 | 0.0619 | 0.00704 | -0.0483 | 8.7926
-1.5 | 0.1203 | 0.00702 | -0.0484 | 17.1368
-1 | 0.1787 | 0.00702 | -0.0485 | 25.4558
-0.5 | 0.237 | 0.00702 | -0.0486 | 33.7607
0 | 0.2954 | 0.00704 | -0.0488 | 41.9602
0.5 | 0.3537 | 0.00706 | -0.0489 | 50.0992
1 | 0.412 | 0.00708 | -0.0491 | 58.1921
1.5 | 0.4702 | 0.00711 | -0.0492 | 66.1322
2 | 0.5282 | 0.00715 | -0.0493 | 73.8741
2.5 | 0.5846 | 0.00665 | -0.0498 | 87.9098
3 | 0.6421 | 0.00656 | -0.0501 | 97.8811
3.5 | 0.6995 | 0.00667 | -0.0502 | 104.8726
4 | 0.7556 | 0.00693 | -0.0501 | 109.0332
4.5 | 0.8123 | 0.00713 | -0.05 | 113.9271
5 | 0.8691 | 0.00734 | -0.05 | 118.406
5.5 | 0.9254 | 0.00759 | -0.05 | 121.9236
6 | 0.9813 | 0.00786 | -0.0498 | 124.8473
6.5 | 1.0369 | 0.00813 | -0.0497 | 127.54
7 | 1.0924 | 0.00841 | -0.0495 | 129.893
7.5 | 1.1474 | 0.00868 | -0.0493 | 132.1889
8 | 1.2021 | 0.00898 | -0.0491 | 133.8641
8.5 | 1.2562 | 0.0093 | -0.0487 | 135.0753
9 | 1.3098 | 0.00964 | -0.0484 | 135.8714
9.5 | 1.3628 | 0.00999 | -0.0479 | 136.4164
10 | 1.415 | 0.01038 | -0.0473 | 136.3198
10.5 | 1.4662 | 0.0108 | -0.0466 | 135.7593
11 | 1.5162 | 0.01125 | -0.0457 | 134.7733
11.5 | 1.5652 | 0.01167 | -0.0446 | 134.1217
12 | 1.6111 | 0.01201 | -0.0429 | 134.1465
12.5 | 1.659 | 0.01251 | -0.0418 | 132.6139
13 | 1.7053 | 0.01304 | -0.0404 | 130.7745
13.5 | 1.7498 | 0.01359 | -0.0387 | 128.7564
14 | 1.7919 | 0.01419 | -0.0367 | 126.2791
14.5 | 1.8234 | 0.0148 | -0.0328 | 123.2027
15 | 1.8504 | 0.01553 | -0.0284 | 119.15
15.5 | 1.8776 | 0.01643 | -0.0245 | 114.2788
16 | 1.9035 | 0.01754 | -0.0209 | 108.5234
16.5 | 1.9288 | 0.01881 | -0.0176 | 102.5412
17 | 1.9544 | 0.02018 | -0.0147 | 96.8484
17.5 | 1.9787 | 0.02174 | -0.012 | 91.0166
18 | 2.0015 | 0.02353 | -0.0096 | 85.0616
18.5 | 2.0219 | 0.02561 | -0.0073 | 78.9496
19 | 2.0351 | 0.02836 | -0.0051 | 71.7595
19.5 | 2.0478 | 0.03135 | -0.0033 | 65.3206
20 | 2.0578 | 0.03477 | -0.002 | 59.1832

## 117. Re 12M Mach 0.25 (1)
BIGFOIL.COM POLAR EXPORT
n64212ma
NACA64(1)-212 MOD A |  |  |  | Cl Max: | 1.577 | at alpha= | 12 | deg
JavaFoil+Calcfoil stall+Eppler ext transition |  |  |  | L/D Max: | 133.007 | at alpha= | 7.5 | deg
Re: | 12000000 |  |  | Cd Min: | 0.00567 | at alpha= | -4.5 | deg
Mach: | 0.25 |  |  | Cl=0 at alpha= | -2.7258 | deg
|  |  |  | @ Cl=0.1, Cd= | 0.0066463
|  |  |  | @ Cl=0.4, Cd= | 0.0073329
|  |  |  | @ Cl=0.6, Cd= | 0.0068881
alpha (deg) | Cl | Cd | Cm | Cl/Cd
-14 | -0.558 | 0.0931 | -0.021 | -5.995
-13.5 | -0.577 | 0.08999 | -0.021 | -6.41
-13 | -0.592 | 0.08343 | -0.021 | -7.091
-12.5 | -0.602 | 0.07846 | -0.022 | -7.669
-12 | -0.607 | 0.07346 | -0.022 | -8.262
-11.5 | -0.607 | 0.06923 | -0.023 | -8.765
-11 | -0.599 | 0.06528 | -0.023 | -9.18
-10.5 | -0.588 | 0.06073 | -0.024 | -9.679
-10 | -0.571 | 0.0572 | -0.024 | -9.991
-9.5 | -0.552 | 0.05274 | -0.025 | -10.466
-9 | -0.644 | 0.00737 | -0.045 | -87.32
-8.5 | -0.609 | 0.00734 | -0.045 | -83.078
-8 | -0.571 | 0.00693 | -0.046 | -82.354
-7.5 | -0.528 | 0.00675 | -0.046 | -78.231
-7 | -0.482 | 0.00673 | -0.046 | -71.704
-6.5 | -0.433 | 0.00653 | -0.047 | -66.349
-6 | -0.382 | 0.00632 | -0.047 | -60.406
-5.5 | -0.328 | 0.00613 | -0.048 | -53.476
-5 | -0.272 | 0.00604 | -0.048 | -45.012
-4.5 | -0.214 | 0.00567 | -0.048 | -37.778
-4 | -0.155 | 0.00668 | -0.049 | -23.205
-3.5 | -0.095 | 0.00654 | -0.049 | -14.498
-3 | -0.034 | 0.00664 | -0.05 | -5.078
-2.5 | 0.028 | 0.00667 | -0.05 | 4.198
-2 | 0.09 | 0.00664 | -0.051 | 13.573
-1.5 | 0.153 | 0.00668 | -0.051 | 22.856
-1 | 0.215 | 0.00673 | -0.051 | 32.003
-0.5 | 0.278 | 0.00712 | -0.052 | 39.085
0 | 0.343 | 0.00717 | -0.052 | 47.867
0.5 | 0.406 | 0.00735 | -0.053 | 55.248
1 | 0.468 | 0.00744 | -0.053 | 62.978
1.5 | 0.531 | 0.00754 | -0.054 | 70.325
2 | 0.592 | 0.00687 | -0.054 | 86.273
2.5 | 0.654 | 0.00701 | -0.054 | 93.27
3 | 0.715 | 0.00724 | -0.055 | 98.851
3.5 | 0.776 | 0.00696 | -0.055 | 111.565
4 | 0.837 | 0.00781 | -0.056 | 107.12
4.5 | 0.897 | 0.00767 | -0.056 | 116.984
5 | 0.956 | 0.00794 | -0.057 | 120.362
5.5 | 1.015 | 0.00824 | -0.057 | 123.181
6 | 1.073 | 0.00866 | -0.057 | 123.926
6.5 | 1.129 | 0.00877 | -0.058 | 128.745
7 | 1.183 | 0.00929 | -0.058 | 127.35
7.5 | 1.235 | 0.00929 | -0.059 | 133.007
8 | 1.285 | 0.0099 | -0.059 | 129.823
8.5 | 1.333 | 0.01038 | -0.06 | 128.427
9 | 1.379 | 0.01041 | -0.06 | 132.462
9.5 | 1.422 | 0.01108 | -0.06 | 128.319
10 | 1.463 | 0.01159 | -0.061 | 126.239
10.5 | 1.5 | 0.01241 | -0.061 | 120.906
11 | 1.532 | 0.01272 | -0.062 | 120.485
11.5 | 1.557 | 0.01468 | -0.062 | 106.039
12 | 1.577 | 0.01565 | -0.063 | 100.761
12.5 | 1.552 | 0.01773 | -0.061 | 87.543
13 | 1.542 | 0.02033 | -0.061 | 75.849
13.5 | 1.519 | 0.02562 | -0.06 | 59.272
14 | 1.5 | 0.02991 | -0.06 | 50.167
14.5 | 1.474 | 0.03537 | -0.059 | 41.657
15 | 1.463 | 0.03587 | -0.059 | 40.773
15.5 | 1.448 | 0.03547 | -0.06 | 40.831
16 | 1.36 | 0.05952 | -0.056 | 22.854
16.5 | 1.297 | 0.07759 | -0.053 | 16.717
17 | 1.244 | 0.09247 | -0.051 | 13.454

## 118. Re 12M Mach 0.25 (2)
BIGFOIL.COM POLAR EXPORT
n64212ma
NACA64(1)-212 MOD A |  |  |  | Cl Max: | 2.0241 | at alpha= | 19 | deg
XFOIL ncrit=9 |  |  |  | L/D Max: | 134.014 | at alpha= | 9 | deg
Re: | 12000000 |  |  | Cd Min: | 0.21978 | at alpha= | -20 | deg
Mach: | 0.25 |  |  | Cl=0 at alpha= | -2.5165 | deg
|  |  |  | @ Cl=0.1, Cd= | 0.0070614
|  |  |  | @ Cl=0.4, Cd= | 0.0071075
|  |  |  | @ Cl=0.6, Cd= | 0.0072473
alpha (deg) | Cl | Cd | Cm | Cl/Cd
-20 | -0.7251 | 0.21978 | 0.0412 | -3.2992
-19.5 | -0.7079 | 0.21408 | 0.0377 | -3.3067
-19 | -0.6906 | 0.20823 | 0.0341 | -3.3165
-18.5 | -0.6764 | 0.20115 | 0.0301 | -3.3627
-18 | -0.6763 | 0.18935 | 0.024 | -3.5717
-16.5 | -1.1028 | 0.07252 | -0.0601 | -15.2068
-16 | -1.3729 | 0.03482 | -0.0893 | -39.4285
-15.5 | -1.4469 | 0.02472 | -0.0874 | -58.5316
-15 | -1.4421 | 0.02042 | -0.0822 | -70.6219
-14.5 | -1.3965 | 0.01731 | -0.0808 | -80.6759
-14 | -1.3502 | 0.01593 | -0.0771 | -84.7583
-13.5 | -1.2993 | 0.01481 | -0.0738 | -87.7313
-13 | -1.2463 | 0.0137 | -0.0709 | -90.9708
-12.5 | -1.1903 | 0.01282 | -0.0684 | -92.8471
-12 | -1.133 | 0.01202 | -0.0661 | -94.2596
-11.5 | -1.0749 | 0.01128 | -0.0641 | -95.2926
-11 | -1.017 | 0.01049 | -0.0622 | -96.9495
-10.5 | -0.959 | 0.00974 | -0.0604 | -98.46
-10 | -0.899 | 0.00927 | -0.059 | -96.9795
-9.5 | -0.8389 | 0.00884 | -0.0576 | -94.8982
-9 | -0.7786 | 0.00843 | -0.0565 | -92.3606
-8.5 | -0.7184 | 0.00812 | -0.0554 | -88.4729
-8 | -0.6583 | 0.00784 | -0.0544 | -83.9668
-7.5 | -0.5981 | 0.00761 | -0.0536 | -78.594
-7 | -0.5383 | 0.00748 | -0.0529 | -71.9652
-6.5 | -0.4829 | 0.00812 | -0.0517 | -59.4704
-6 | -0.4231 | 0.00801 | -0.0511 | -52.8215
-5.5 | -0.3626 | 0.00776 | -0.0507 | -46.7268
-5 | -0.3018 | 0.0076 | -0.0504 | -39.7105
-4.5 | -0.241 | 0.00748 | -0.0502 | -32.2193
-4 | -0.1802 | 0.00737 | -0.05 | -24.4505
-3.5 | -0.1195 | 0.00727 | -0.0499 | -16.4374
-3 | -0.0587 | 0.0072 | -0.0498 | -8.1528
-2.5 | 0.002 | 0.00715 | -0.0497 | 0.27972
-2 | 0.0625 | 0.00708 | -0.0497 | 8.8277
-1.5 | 0.1231 | 0.00705 | -0.0498 | 17.461
-1 | 0.1836 | 0.00705 | -0.0498 | 26.0426
-0.5 | 0.244 | 0.00707 | -0.0498 | 34.512
0 | 0.3044 | 0.00707 | -0.0499 | 43.0552
0.5 | 0.3648 | 0.00709 | -0.05 | 51.4528
1 | 0.4251 | 0.00712 | -0.0501 | 59.7051
1.5 | 0.4854 | 0.00716 | -0.0502 | 67.7933
2 | 0.5443 | 0.00736 | -0.0501 | 73.9538
2.5 | 0.6036 | 0.00724 | -0.0502 | 83.3702
3 | 0.6634 | 0.00666 | -0.0508 | 99.6096
3.5 | 0.7229 | 0.00679 | -0.0508 | 106.4654
4 | 0.7809 | 0.00708 | -0.0505 | 110.2966
4.5 | 0.84 | 0.00728 | -0.0503 | 115.3846
5 | 0.8989 | 0.00752 | -0.0501 | 119.5346
5.5 | 0.9574 | 0.00781 | -0.0498 | 122.5864
6 | 1.0157 | 0.0081 | -0.0494 | 125.3951
6.5 | 1.0739 | 0.00839 | -0.049 | 127.9976
7 | 1.1317 | 0.0087 | -0.0485 | 130.0805
7.5 | 1.1892 | 0.00902 | -0.0479 | 131.8404
8 | 1.2463 | 0.00937 | -0.0472 | 133.0096
8.5 | 1.3029 | 0.00975 | -0.0464 | 133.6308
9 | 1.3589 | 0.01014 | -0.0454 | 134.0138
9.5 | 1.4141 | 0.01058 | -0.0443 | 133.6578
10 | 1.4682 | 0.01106 | -0.043 | 132.7486
10.5 | 1.5204 | 0.01164 | -0.0413 | 130.6186
11 | 1.5729 | 0.0121 | -0.0396 | 129.9917
11.5 | 1.623 | 0.01259 | -0.0374 | 128.9118
13.5 | 1.7849 | 0.01516 | -0.0225 | 117.7375
14 | 1.8165 | 0.01608 | -0.0179 | 112.9664
14.5 | 1.8471 | 0.01721 | -0.0136 | 107.3271
15 | 1.8767 | 0.01857 | -0.0096 | 101.0609
15.5 | 1.9018 | 0.02032 | -0.0057 | 93.5925
16 | 1.9301 | 0.02206 | -0.0024 | 87.4932
16.5 | 1.9577 | 0.02398 | 0.0006 | 81.6389
17 | 1.9799 | 0.02641 | 0.0035 | 74.9678
17.5 | 1.9987 | 0.02928 | 0.006 | 68.2616
18 | 2.0122 | 0.03277 | 0.0082 | 61.4037
18.5 | 2.0223 | 0.03681 | 0.0098 | 54.9389
19 | 2.0241 | 0.04196 | 0.0106 | 48.2388
19.5 | 2.0233 | 0.04778 | 0.0105 | 42.3462
20 | 2.012 | 0.05516 | 0.0091 | 36.4757

## 119. Re 12M Mach 0.50 (1)
BIGFOIL.COM POLAR EXPORT
n64212ma
NACA64(1)-212 MOD A |  |  |  | Cl Max: | 1.32 | at alpha= | 8 | deg
JavaFoil+Calcfoil stall+Eppler ext transition |  |  |  | L/D Max: | 114.564 | at alpha= | 6 | deg
Re: | 12000000 |  |  | Cd Min: | 0.00615 | at alpha= | -4.5 | deg
Mach: | 0.5 |  |  | Cl=0 at alpha= | -2.7279 | deg
|  |  |  | @ Cl=0.1, Cd= | 0.00694
|  |  |  | @ Cl=0.4, Cd= | 0.0075456
|  |  |  | @ Cl=0.6, Cd= | 0.0075272
alpha (deg) | Cl | Cd | Cm | Cl/Cd
-20 | -0.965 | 0.14787 | -0.026 | -6.528
-19.5 | -0.936 | 0.14531 | -0.026 | -6.441
-19 | -0.907 | 0.14276 | -0.025 | -6.355
-18.5 | -0.881 | 0.13288 | -0.026 | -6.627
-18 | -0.851 | 0.13122 | -0.025 | -6.487
-17.5 | -0.824 | 0.12485 | -0.025 | -6.601
-17 | -0.797 | 0.12062 | -0.025 | -6.607
-16.5 | -0.77 | 0.11573 | -0.025 | -6.651
-16 | -0.743 | 0.11153 | -0.025 | -6.658
-15.5 | -0.715 | 0.10565 | -0.025 | -6.77
-15 | -0.688 | 0.10352 | -0.025 | -6.643
-14.5 | -0.66 | 0.10112 | -0.026 | -6.53
-14 | -0.633 | 0.09649 | -0.026 | -6.558
-13.5 | -0.606 | 0.0872 | -0.026 | -6.945
-13 | -0.578 | 0.08042 | -0.027 | -7.193
-12.5 | -0.551 | 0.07457 | -0.027 | -7.394
-12 | -0.526 | 0.06774 | -0.029 | -7.766
-11.5 | -0.5 | 0.06159 | -0.031 | -8.126
-11 | -0.552 | 0.01301 | -0.047 | -42.394
-10.5 | -0.531 | 0.01023 | -0.048 | -51.926
-10 | -0.409 | 0.06716 | -0.025 | -6.09
-9.5 | -0.381 | 0.06076 | -0.025 | -6.274
-9 | -0.354 | 0.05571 | -0.026 | -6.346
-8.5 | -0.326 | 0.05114 | -0.027 | -6.378
-8 | -0.298 | 0.0474 | -0.028 | -6.296
-7.5 | -0.271 | 0.04375 | -0.029 | -6.188
-7 | -0.296 | 0.00704 | -0.052 | -42.107
-6.5 | -0.213 | 0.0422 | -0.026 | -5.049
-6 | -0.276 | 0.03991 | -0.026 | -6.922
-5.5 | -0.265 | 0.03595 | -0.029 | -7.375
-5 | -0.282 | 0.00646 | -0.054 | -43.688
-4.5 | -0.228 | 0.00615 | -0.054 | -37.12
-4 | -0.168 | 0.00713 | -0.055 | -23.584
-3.5 | -0.104 | 0.0071 | -0.055 | -14.619
-3 | -0.037 | 0.00702 | -0.056 | -5.298
-2.5 | 0.031 | 0.007 | -0.056 | 4.43
-2 | 0.1 | 0.00694 | -0.056 | 14.425
-1.5 | 0.17 | 0.007 | -0.057 | 24.279
-1 | 0.24 | 0.00707 | -0.057 | 33.98
-0.5 | 0.311 | 0.00706 | -0.058 | 44.01
0 | 0.383 | 0.00765 | -0.058 | 50.122
0.5 | 0.453 | 0.00722 | -0.059 | 62.729
1 | 0.522 | 0.00733 | -0.059 | 71.258
1.5 | 0.591 | 0.00751 | -0.06 | 78.714
2 | 0.659 | 0.00764 | -0.06 | 86.251
2.5 | 0.727 | 0.00708 | -0.061 | 102.752
3 | 0.794 | 0.00801 | -0.061 | 99.165
3.5 | 0.86 | 0.00862 | -0.062 | 99.808
4 | 0.925 | 0.00897 | -0.062 | 103.187
4.5 | 0.989 | 0.00946 | -0.063 | 104.626
5 | 1.052 | 0.0094 | -0.063 | 111.879
5.5 | 1.113 | 0.00987 | -0.064 | 112.807
6 | 1.172 | 0.01023 | -0.064 | 114.564
6.5 | 1.223 | 0.01095 | -0.065 | 111.729
7 | 1.266 | 0.01161 | -0.065 | 109.111
7.5 | 1.3 | 0.01246 | -0.066 | 104.345
8 | 1.32 | 0.01368 | -0.066 | 96.501
8.5 | 1.288 | 0.01615 | -0.065 | 79.772
9 | 1.228 | 0.01815 | -0.065 | 67.654
9.5 | 0.838 | 0.02943 | -0.061 | 28.47
10 | 0.745 | 0.05969 | -0.049 | 12.48
10.5 | 0.773 | 0.06076 | -0.049 | 12.724
11 | 0.793 | 0.07126 | -0.047 | 11.13
11.5 | 0.81 | 0.08129 | -0.043 | 9.966
12 | 0.837 | 0.09953 | -0.043 | 8.407
12.5 | 0.865 | 0.10578 | -0.043 | 8.173
13 | 0.892 | 0.10899 | -0.043 | 8.186

## 120. Re 12M Mach 0.50 (2)
BIGFOIL.COM POLAR EXPORT
n64212ma
NACA64(1)-212 MOD A |  |  |  | Cl Max: | 1.6228 | at alpha= | 10.5 | deg
XFOIL ncrit=9 |  |  |  | L/D Max: | 125.774 | at alpha= | 6.5 | deg
Re: | 12000000 |  |  | Cd Min: | 0.25473 | at alpha= | -20 | deg
Mach: | 0.5 |  |  | Cl=0 at alpha= | -2.4533 | deg
|  |  |  | @ Cl=0.1, Cd= | 0.0073192
|  |  |  | @ Cl=0.4, Cd= | 0.007294
|  |  |  | @ Cl=0.6, Cd= | 0.0077273
alpha (deg) | Cl | Cd | Cm | Cl/Cd
-20 | -0.7426 | 0.25473 | 0.0538 | -2.9152
-19.5 | -0.7208 | 0.24753 | 0.0494 | -2.912
-19 | -0.6989 | 0.24021 | 0.045 | -2.9095
-18.5 | -0.6764 | 0.23317 | 0.0407 | -2.9009
-18 | -0.6551 | 0.22548 | 0.0363 | -2.9054
-17.5 | -0.6367 | 0.21689 | 0.0318 | -2.9356
-17 | -0.6188 | 0.20795 | 0.0272 | -2.9757
-16.5 | -0.5987 | 0.19855 | 0.0217 | -3.0154
-16 | -0.5636 | 0.18773 | 0.0114 | -3.0022
-15.5 | -0.5085 | 0.17598 | -0.0044 | -2.8895
-15 | -0.4902 | 0.16832 | -0.0083 | -2.9123
-14.5 | -0.4778 | 0.15891 | -0.0131 | -3.0067
-14 | -0.4609 | 0.15141 | -0.017 | -3.0441
-13.5 | -0.4446 | 0.14357 | -0.0212 | -3.0967
-13 | -0.4285 | 0.13579 | -0.0254 | -3.1556
-12.5 | -0.4139 | 0.12817 | -0.0294 | -3.2293
-12 | -0.4011 | 0.12089 | -0.033 | -3.3179
-11.5 | -0.3958 | 0.11264 | -0.0371 | -3.5138
-11 | -0.3798 | 0.10681 | -0.0397 | -3.5558
-10.5 | -0.368 | 0.09942 | -0.0436 | -3.7015
-9.5 | -0.3612 | 0.08253 | -0.0532 | -4.3766
-9 | -0.3626 | 0.07391 | -0.0583 | -4.906
-8.5 | -0.3553 | 0.06688 | -0.0626 | -5.3125
-8 | -0.3669 | 0.05699 | -0.0717 | -6.438
-7.5 | -0.4092 | 0.04958 | -0.0735 | -8.2533
-7 | -0.417 | 0.04404 | -0.0722 | -9.4687
-6.5 | -0.4148 | 0.03733 | -0.0707 | -11.1117
-6 | -0.4046 | 0.02947 | -0.0686 | -13.7292
-5.5 | -0.3772 | 0.02199 | -0.0662 | -17.1533
-5 | -0.3502 | 0.01191 | -0.0639 | -29.4039
-4 | -0.2207 | 0.00824 | -0.0598 | -26.784
-3.5 | -0.1492 | 0.00787 | -0.0585 | -18.9581
-3 | -0.0777 | 0.00763 | -0.0575 | -10.1835
-2.5 | -0.0066 | 0.00747 | -0.0567 | -0.88353
-2 | 0.0641 | 0.00736 | -0.0561 | 8.7092
-1.5 | 0.1345 | 0.00728 | -0.0556 | 18.4753
-1 | 0.2045 | 0.00726 | -0.0552 | 28.168
0 | 0.3442 | 0.00727 | -0.0547 | 47.3453
0.5 | 0.4139 | 0.0073 | -0.0545 | 56.6986
1 | 0.4835 | 0.00736 | -0.0542 | 65.6929
1.5 | 0.5508 | 0.00762 | -0.0536 | 72.2835
2 | 0.6196 | 0.00777 | -0.0532 | 79.7426
2.5 | 0.6886 | 0.0079 | -0.0526 | 87.1646
3 | 0.7565 | 0.00733 | -0.0527 | 103.206
3.5 | 0.8252 | 0.00753 | -0.0519 | 109.5883
4 | 0.8941 | 0.00777 | -0.0509 | 115.0708
4.5 | 0.9628 | 0.00808 | -0.0497 | 119.1584
5 | 1.0312 | 0.00847 | -0.0481 | 121.7473
5.5 | 1.0997 | 0.00886 | -0.0463 | 124.1196
6 | 1.1678 | 0.00932 | -0.0441 | 125.3004
6.5 | 1.2351 | 0.00982 | -0.0415 | 125.7739
7 | 1.3012 | 0.01038 | -0.0385 | 125.3565
7.5 | 1.3654 | 0.01104 | -0.0348 | 123.6775
8 | 1.4267 | 0.01179 | -0.0304 | 121.0093
8.5 | 1.4821 | 0.01265 | -0.0248 | 117.1621
9 | 1.5199 | 0.01364 | -0.0166 | 111.4296
9.5 | 1.5573 | 0.01497 | -0.009 | 104.0281
10 | 1.593 | 0.01666 | -0.0019 | 95.6182
10.5 | 1.6228 | 0.01878 | 0.0053 | 86.4111

## 121. Re 14M Mach 0.00 (1)
BIGFOIL.COM POLAR EXPORT
n64212ma
NACA64(1)-212 MOD A |  |  |  | Cl Max: | 1.64 | at alpha= | 14.5 | deg
JavaFoil+Calcfoil stall+Eppler ext transition |  |  |  | L/D Max: | 141.161 | at alpha= | 8.5 | deg
Re: | 14000000 |  |  | Cd Min: | 0.00549 | at alpha= | -4.5 | deg
Mach: | 0 |  |  | Cl=0 at alpha= | -2.725 | deg
|  |  |  | @ Cl=0.1, Cd= | 0.0065872
|  |  |  | @ Cl=0.4, Cd= | 0.007078
|  |  |  | @ Cl=0.6, Cd= | 0.006329
alpha (deg) | Cl | Cd | Cm | Cl/Cd
-15.5 | -0.737 | 0.10011 | -0.022 | -7.363
-15 | -0.738 | 0.09503 | -0.022 | -7.764
-14.5 | -0.736 | 0.08923 | -0.022 | -8.251
-14 | -0.732 | 0.08496 | -0.023 | -8.62
-13.5 | -0.726 | 0.08023 | -0.023 | -9.049
-13 | -0.717 | 0.07654 | -0.023 | -9.364
-12.5 | -0.707 | 0.07114 | -0.024 | -9.933
-12 | -0.691 | 0.0685 | -0.024 | -10.081
-11.5 | -0.675 | 0.06341 | -0.025 | -10.65
-11 | -0.656 | 0.0586 | -0.026 | -11.186
-10.5 | -0.765 | 0.00843 | -0.042 | -90.689
-10 | -0.732 | 0.00755 | -0.043 | -97.006
-9.5 | -0.697 | 0.00736 | -0.043 | -94.731
-9 | -0.658 | 0.00693 | -0.044 | -94.951
-8.5 | -0.617 | 0.00674 | -0.044 | -91.586
-8 | -0.573 | 0.00657 | -0.044 | -87.223
-7.5 | -0.527 | 0.00653 | -0.045 | -80.666
-7 | -0.478 | 0.00635 | -0.045 | -75.296
-6.5 | -0.428 | 0.00614 | -0.045 | -69.625
-6 | -0.375 | 0.00605 | -0.046 | -62.012
-5.5 | -0.321 | 0.00589 | -0.046 | -54.518
-5 | -0.265 | 0.00582 | -0.047 | -45.615
-4.5 | -0.209 | 0.00549 | -0.047 | -38.009
-4 | -0.151 | 0.00645 | -0.047 | -23.368
-3.5 | -0.092 | 0.00632 | -0.048 | -14.582
-3 | -0.033 | 0.00642 | -0.048 | -5.102
-2.5 | 0.027 | 0.00644 | -0.049 | 4.215
-2 | 0.087 | 0.00647 | -0.049 | 13.515
-1.5 | 0.148 | 0.00702 | -0.049 | 21.081
-1 | 0.209 | 0.00671 | -0.05 | 31.135
-0.5 | 0.27 | 0.00688 | -0.05 | 39.203
0 | 0.333 | 0.00643 | -0.051 | 51.699
0.5 | 0.393 | 0.00707 | -0.051 | 55.665
1 | 0.454 | 0.00714 | -0.051 | 63.599
1.5 | 0.514 | 0.00726 | -0.052 | 70.808
2 | 0.574 | 0.00603 | -0.052 | 95.25
2.5 | 0.634 | 0.00672 | -0.053 | 94.331
3 | 0.694 | 0.00689 | -0.053 | 100.736
3.5 | 0.753 | 0.0072 | -0.053 | 104.498
4 | 0.812 | 0.00748 | -0.054 | 108.519
4.5 | 0.87 | 0.00721 | -0.054 | 120.627
5 | 0.928 | 0.00751 | -0.055 | 123.6
5.5 | 0.986 | 0.00777 | -0.055 | 126.937
6 | 1.043 | 0.00814 | -0.056 | 128.149
6.5 | 1.098 | 0.00825 | -0.056 | 133.075
7 | 1.152 | 0.00869 | -0.056 | 132.639
7.5 | 1.205 | 0.00869 | -0.057 | 138.628
8 | 1.256 | 0.00921 | -0.057 | 136.287
8.5 | 1.305 | 0.00925 | -0.058 | 141.161
9 | 1.353 | 0.00962 | -0.058 | 140.626
9.5 | 1.399 | 0.01015 | -0.059 | 137.924
10 | 1.444 | 0.01074 | -0.059 | 134.392
10.5 | 1.486 | 0.01115 | -0.059 | 133.294
11 | 1.525 | 0.01161 | -0.06 | 131.318
11.5 | 1.559 | 0.0131 | -0.06 | 119.019
12 | 1.59 | 0.01365 | -0.061 | 116.472
12.5 | 1.618 | 0.01383 | -0.061 | 116.985
13 | 1.61 | 0.01654 | -0.06 | 97.354
13.5 | 1.629 | 0.01678 | -0.061 | 97.093
14 | 1.625 | 0.01978 | -0.06 | 82.151
14.5 | 1.64 | 0.02026 | -0.06 | 80.943
15 | 1.629 | 0.02432 | -0.06 | 66.969
15.5 | 1.625 | 0.02697 | -0.06 | 60.269
16 | 1.628 | 0.02802 | -0.06 | 58.124
16.5 | 1.605 | 0.03485 | -0.059 | 46.054
17 | 1.592 | 0.03913 | -0.059 | 40.696
17.5 | 1.576 | 0.04434 | -0.058 | 35.535
18 | 1.553 | 0.05197 | -0.058 | 29.88
18.5 | 1.526 | 0.0608 | -0.057 | 25.105
19 | 1.508 | 0.06598 | -0.057 | 22.859
19.5 | 1.483 | 0.07439 | -0.056 | 19.936

## 122. Re 14M Mach 0.00 (2)
BIGFOIL.COM POLAR EXPORT
n64212ma
NACA64(1)-212 MOD A |  |  |  | Cl Max: | 2.0691 | at alpha= | 20 | deg
XFOIL ncrit=9 |  |  |  | L/D Max: | 140.429 | at alpha= | 10 | deg
Re: | 14000000 |  |  | Cd Min: | 0.03135 | at alpha= | 20 | deg
Mach: | 0 |  |  | Cl=0 at alpha= | -2.5353 | deg
|  |  |  | @ Cl=0.1, Cd= | 0.006847
|  |  |  | @ Cl=0.4, Cd= | 0.0068864
|  |  |  | @ Cl=0.6, Cd= | 0.006904
alpha (deg) | Cl | Cd | Cm | Cl/Cd
-20 | -1.7819 | 0.01983 | -0.0744 | -89.8588
-19.5 | -1.743 | 0.0185 | -0.0741 | -94.2162
-19 | -1.7225 | 0.01748 | -0.0697 | -98.5412
-18.5 | -1.6938 | 0.01662 | -0.0659 | -101.9134
-18 | -1.6577 | 0.01565 | -0.0634 | -105.9233
-17.5 | -1.6184 | 0.01473 | -0.0612 | -109.871
-17 | -1.576 | 0.01393 | -0.0594 | -113.1371
-16.5 | -1.531 | 0.01324 | -0.0578 | -115.6344
-16 | -1.4843 | 0.01263 | -0.0565 | -117.5218
-15.5 | -1.4347 | 0.01206 | -0.0555 | -118.9635
-15 | -1.3758 | 0.01161 | -0.0564 | -118.5013
-14.5 | -1.3271 | 0.01121 | -0.0551 | -118.3854
-14 | -1.2762 | 0.01082 | -0.0541 | -117.9482
-13.5 | -1.2245 | 0.01042 | -0.0533 | -117.5144
-13 | -1.1721 | 0.01003 | -0.0526 | -116.8594
-12.5 | -1.1188 | 0.00968 | -0.052 | -115.5785
-12 | -1.0657 | 0.00924 | -0.0514 | -115.3355
-11.5 | -1.0121 | 0.00881 | -0.0508 | -114.8808
-11 | -0.9575 | 0.00842 | -0.0504 | -113.7173
-10.5 | -0.9028 | 0.0081 | -0.05 | -111.4568
-10 | -0.8476 | 0.00781 | -0.0496 | -108.5275
-9.5 | -0.7918 | 0.00758 | -0.0493 | -104.4591
-9 | -0.7356 | 0.00736 | -0.0491 | -99.9457
-8.5 | -0.6795 | 0.00722 | -0.0489 | -94.1136
-8 | -0.6231 | 0.00709 | -0.0487 | -87.8843
-7.5 | -0.5666 | 0.00698 | -0.0486 | -81.1748
-7 | -0.5104 | 0.00699 | -0.0484 | -73.0186
-6.5 | -0.4576 | 0.00758 | -0.0478 | -60.3694
-6 | -0.401 | 0.00751 | -0.0477 | -53.3955
-5.5 | -0.3435 | 0.00736 | -0.0477 | -46.6712
-5 | -0.2858 | 0.00724 | -0.0477 | -39.4751
-4.5 | -0.228 | 0.00715 | -0.0477 | -31.8881
-4 | -0.1701 | 0.00707 | -0.0478 | -24.0594
-3.5 | -0.112 | 0.007 | -0.0479 | -16
-3 | -0.054 | 0.00695 | -0.048 | -7.7698
-2.5 | 0.0041 | 0.00691 | -0.0481 | 0.59334
-2 | 0.0622 | 0.00686 | -0.0482 | 9.0671
-1.5 | 0.1203 | 0.00684 | -0.0483 | 17.5877
-1 | 0.1784 | 0.00684 | -0.0484 | 26.0819
0 | 0.2945 | 0.00685 | -0.0487 | 42.9927
0.5 | 0.3526 | 0.00687 | -0.0489 | 51.3246
1 | 0.4105 | 0.00689 | -0.049 | 59.5791
2 | 0.5248 | 0.00715 | -0.0491 | 73.3986
2.5 | 0.582 | 0.00712 | -0.0493 | 81.7416
3 | 0.6395 | 0.00643 | -0.0501 | 99.4557
3.5 | 0.6965 | 0.00653 | -0.0502 | 106.6616
4 | 0.7523 | 0.00678 | -0.0501 | 110.9587
4.5 | 0.8089 | 0.00694 | -0.0502 | 116.5562
5 | 0.8652 | 0.00716 | -0.0502 | 120.838
5.5 | 0.9212 | 0.00739 | -0.0502 | 124.6549
6 | 0.9769 | 0.00764 | -0.0502 | 127.8665
6.5 | 1.0324 | 0.00789 | -0.0501 | 130.8492
7 | 1.0876 | 0.00814 | -0.05 | 133.6118
7.5 | 1.1423 | 0.00841 | -0.0499 | 135.8264
8 | 1.1967 | 0.00869 | -0.0497 | 137.71
8.5 | 1.2506 | 0.00899 | -0.0495 | 139.1101
9 | 1.3039 | 0.00931 | -0.0493 | 140.0537
9.5 | 1.3565 | 0.00966 | -0.0489 | 140.4244
10 | 1.4085 | 0.01003 | -0.0485 | 140.4287
10.5 | 1.4596 | 0.01044 | -0.0479 | 139.8084
11 | 1.5102 | 0.01083 | -0.0473 | 139.446
11.5 | 1.5601 | 0.01119 | -0.0466 | 139.4191
12 | 1.6085 | 0.01156 | -0.0457 | 139.1436
14 | 1.7901 | 0.01344 | -0.0404 | 133.192
14.5 | 1.8311 | 0.01403 | -0.0385 | 130.5132
15 | 1.8616 | 0.01465 | -0.0347 | 127.0717
15.5 | 1.8862 | 0.01541 | -0.0301 | 122.401
16 | 1.9115 | 0.01633 | -0.0262 | 117.0545
16.5 | 1.9383 | 0.01731 | -0.0229 | 111.9757
17 | 1.9643 | 0.01846 | -0.0199 | 106.4085
17.5 | 1.9898 | 0.01974 | -0.0172 | 100.8004
18 | 2.0132 | 0.02125 | -0.0145 | 94.7388
18.5 | 2.0325 | 0.02314 | -0.0119 | 87.8349
19 | 2.0483 | 0.02542 | -0.0095 | 80.5783
19.5 | 2.0619 | 0.02805 | -0.0074 | 73.508
20 | 2.0691 | 0.03135 | -0.0055 | 66

## 123. Re 14M Mach 0.10 (1)
BIGFOIL.COM POLAR EXPORT
n64212ma
NACA64(1)-212 MOD A |  |  |  | Cl Max: | 1.625 | at alpha= | 14.5 | deg
JavaFoil+Calcfoil stall+Eppler ext transition |  |  |  | L/D Max: | 140.164 | at alpha= | 9 | deg
Re: | 14000000 |  |  | Cd Min: | 0.00546 | at alpha= | -4.5 | deg
Mach: | 0.1 |  |  | Cl=0 at alpha= | -2.725 | deg
|  |  |  | @ Cl=0.1, Cd= | 0.006542
|  |  |  | @ Cl=0.4, Cd= | 0.0070174
|  |  |  | @ Cl=0.6, Cd= | 0.0062813
alpha (deg) | Cl | Cd | Cm | Cl/Cd
-15 | -0.715 | 0.09526 | -0.022 | -7.502
-14.5 | -0.716 | 0.09107 | -0.022 | -7.86
-14 | -0.715 | 0.0859 | -0.022 | -8.318
-13.5 | -0.711 | 0.08127 | -0.023 | -8.748
-13 | -0.704 | 0.07694 | -0.023 | -9.153
-12.5 | -0.695 | 0.07313 | -0.023 | -9.497
-12 | -0.682 | 0.06904 | -0.024 | -9.879
-11.5 | -0.667 | 0.06475 | -0.024 | -10.297
-11 | -0.647 | 0.06102 | -0.025 | -10.612
-10.5 | -0.629 | 0.05424 | -0.027 | -11.597
-10 | -0.729 | 0.00801 | -0.043 | -91.083
-9.5 | -0.695 | 0.00749 | -0.043 | -92.704
-9 | -0.657 | 0.00694 | -0.044 | -94.672
-8.5 | -0.617 | 0.00676 | -0.044 | -91.155
-8 | -0.573 | 0.00656 | -0.044 | -87.326
-7.5 | -0.527 | 0.00653 | -0.045 | -80.81
-7 | -0.479 | 0.00634 | -0.045 | -75.597
-6.5 | -0.429 | 0.00624 | -0.046 | -68.65
-6 | -0.376 | 0.00603 | -0.046 | -62.408
-5.5 | -0.322 | 0.00587 | -0.046 | -54.88
-5 | -0.266 | 0.00579 | -0.047 | -46.016
-4.5 | -0.21 | 0.00546 | -0.047 | -38.338
-4 | -0.151 | 0.0064 | -0.048 | -23.678
-3.5 | -0.093 | 0.00642 | -0.048 | -14.421
-3 | -0.033 | 0.00651 | -0.048 | -5.051
-2.5 | 0.027 | 0.00639 | -0.049 | 4.27
-2 | 0.088 | 0.00642 | -0.049 | 13.686
-1.5 | 0.149 | 0.00704 | -0.05 | 21.13
-1 | 0.21 | 0.00666 | -0.05 | 31.5
-0.5 | 0.271 | 0.00689 | -0.05 | 39.339
0 | 0.334 | 0.00693 | -0.051 | 48.226
0.5 | 0.395 | 0.00701 | -0.051 | 56.399
1 | 0.456 | 0.0071 | -0.052 | 64.254
1.5 | 0.517 | 0.00723 | -0.052 | 71.492
2 | 0.577 | 0.00599 | -0.052 | 96.353
2.5 | 0.637 | 0.00675 | -0.053 | 94.321
3 | 0.697 | 0.00692 | -0.053 | 100.719
3.5 | 0.756 | 0.00665 | -0.054 | 113.753
4 | 0.816 | 0.00752 | -0.054 | 108.394
4.5 | 0.874 | 0.00723 | -0.055 | 121.01
5 | 0.933 | 0.00762 | -0.055 | 122.443
5.5 | 0.991 | 0.00785 | -0.055 | 126.23
6 | 1.048 | 0.00818 | -0.056 | 128.147
6.5 | 1.103 | 0.00834 | -0.056 | 132.331
7 | 1.157 | 0.00873 | -0.057 | 132.602
7.5 | 1.209 | 0.00869 | -0.057 | 139.11
8 | 1.26 | 0.00927 | -0.058 | 136.025
8.5 | 1.31 | 0.0096 | -0.058 | 136.465
9 | 1.357 | 0.00968 | -0.058 | 140.164
9.5 | 1.403 | 0.01022 | -0.059 | 137.311
10 | 1.447 | 0.01084 | -0.059 | 133.51
10.5 | 1.489 | 0.01128 | -0.06 | 132.013
11 | 1.527 | 0.01153 | -0.06 | 132.442
11.5 | 1.56 | 0.01328 | -0.061 | 117.487
12 | 1.59 | 0.01471 | -0.061 | 108.096
12.5 | 1.617 | 0.01408 | -0.061 | 114.794
13 | 1.603 | 0.01708 | -0.06 | 93.844
13.5 | 1.619 | 0.01744 | -0.061 | 92.785
14 | 1.623 | 0.01912 | -0.061 | 84.883
14.5 | 1.625 | 0.02111 | -0.06 | 76.965
15 | 1.61 | 0.0257 | -0.06 | 62.66
15.5 | 1.603 | 0.02867 | -0.06 | 55.911
16 | 1.589 | 0.03306 | -0.059 | 48.073
16.5 | 1.574 | 0.03765 | -0.059 | 41.816
17 | 1.558 | 0.04248 | -0.059 | 36.672
17.5 | 1.549 | 0.0443 | -0.059 | 34.964
18 | 1.52 | 0.05251 | -0.058 | 28.955
18.5 | 1.484 | 0.06435 | -0.057 | 23.068
19 | 1.456 | 0.07305 | -0.056 | 19.936
19.5 | 1.442 | 0.07418 | -0.057 | 19.441

## 124. Re 14M Mach 0.10 (2)
BIGFOIL.COM POLAR EXPORT
n64212ma
NACA64(1)-212 MOD A |  |  |  | Cl Max: | 2.0685 | at alpha= | 20 | deg
XFOIL ncrit=9 |  |  |  | L/D Max: | 139.959 | at alpha= | 9.5 | deg
Re: | 14000000 |  |  | Cd Min: | 0.03378 | at alpha= | 20 | deg
Mach: | 0.1 |  |  | Cl=0 at alpha= | -2.5333 | deg
|  |  |  | @ Cl=0.1, Cd= | 0.0068571
|  |  |  | @ Cl=0.4, Cd= | 0.0068956
|  |  |  | @ Cl=0.6, Cd= | 0.0069647
alpha (deg) | Cl | Cd | Cm | Cl/Cd
-20 | -1.794 | 0.02221 | -0.0799 | -80.7744
-19.5 | -1.7628 | 0.02039 | -0.0788 | -86.4541
-19 | -1.7235 | 0.01889 | -0.0782 | -91.2388
-18.5 | -1.7043 | 0.0178 | -0.0731 | -95.7472
-18 | -1.671 | 0.01685 | -0.0696 | -99.1691
-17.5 | -1.6323 | 0.01589 | -0.0669 | -102.725
-17 | -1.5914 | 0.01491 | -0.0645 | -106.7337
-16.5 | -1.5477 | 0.01402 | -0.0624 | -110.3923
-16 | -1.5016 | 0.01325 | -0.0605 | -113.3283
-15.5 | -1.4528 | 0.01258 | -0.059 | -115.4849
-15 | -1.3916 | 0.01203 | -0.0599 | -115.6775
-14.5 | -1.3425 | 0.01159 | -0.0582 | -115.8326
-14 | -1.2909 | 0.01114 | -0.0569 | -115.8797
-13.5 | -1.2383 | 0.01071 | -0.0558 | -115.6209
-13 | -1.1851 | 0.01029 | -0.0549 | -115.1701
-12 | -1.0765 | 0.00952 | -0.0533 | -113.0777
-11.5 | -1.0223 | 0.00903 | -0.0526 | -113.2115
-11 | -0.9671 | 0.0086 | -0.0519 | -112.4535
-10.5 | -0.9117 | 0.00824 | -0.0514 | -110.6432
-10 | -0.8558 | 0.00793 | -0.0509 | -107.9193
-9.5 | -0.7993 | 0.00768 | -0.0505 | -104.0755
-9 | -0.7425 | 0.00744 | -0.0501 | -99.7984
-8.5 | -0.6857 | 0.00729 | -0.0498 | -94.0604
-8 | -0.6287 | 0.00714 | -0.0495 | -88.0532
-7.5 | -0.5716 | 0.00702 | -0.0493 | -81.4245
-7 | -0.5149 | 0.00703 | -0.049 | -73.2432
-6.5 | -0.4614 | 0.00765 | -0.0484 | -60.3137
-6 | -0.4043 | 0.00754 | -0.0482 | -53.6207
-5.5 | -0.3464 | 0.00739 | -0.0481 | -46.8742
-5 | -0.2882 | 0.00727 | -0.0481 | -39.6424
-4.5 | -0.23 | 0.00717 | -0.0481 | -32.0781
-4 | -0.1716 | 0.00708 | -0.0481 | -24.2373
-3.5 | -0.1131 | 0.00701 | -0.0482 | -16.1341
-3 | -0.0546 | 0.00696 | -0.0483 | -7.8448
-2.5 | 0.0039 | 0.00692 | -0.0483 | 0.56358
-2 | 0.0623 | 0.00687 | -0.0484 | 9.0684
-1.5 | 0.1208 | 0.00685 | -0.0485 | 17.635
-1 | 0.1793 | 0.00685 | -0.0487 | 26.1752
-0.5 | 0.2377 | 0.00686 | -0.0488 | 34.6501
0.5 | 0.3546 | 0.00688 | -0.0491 | 51.5407
1 | 0.4129 | 0.0069 | -0.0492 | 59.8406
1.5 | 0.4712 | 0.00694 | -0.0494 | 67.8963
2 | 0.5278 | 0.00717 | -0.0493 | 73.6123
2.5 | 0.5855 | 0.00714 | -0.0495 | 82.0028
3 | 0.6434 | 0.00644 | -0.0502 | 99.9068
3.5 | 0.7008 | 0.00655 | -0.0503 | 106.9924
4 | 0.7569 | 0.00681 | -0.0502 | 111.1454
4.5 | 0.8139 | 0.00696 | -0.0503 | 116.9397
5 | 0.8706 | 0.00719 | -0.0503 | 121.0848
5.5 | 0.927 | 0.00743 | -0.0502 | 124.7645
6 | 0.9832 | 0.00768 | -0.0501 | 128.0208
6.5 | 1.0391 | 0.00793 | -0.05 | 131.034
7 | 1.0947 | 0.00818 | -0.0499 | 133.8264
7.5 | 1.1499 | 0.00847 | -0.0497 | 135.7615
8 | 1.2048 | 0.00875 | -0.0495 | 137.6914
8.5 | 1.2591 | 0.00906 | -0.0492 | 138.9735
9 | 1.3129 | 0.00939 | -0.0488 | 139.819
9.5 | 1.366 | 0.00976 | -0.0484 | 139.959
10 | 1.4184 | 0.01014 | -0.0478 | 139.8817
11 | 1.521 | 0.01095 | -0.0464 | 138.9041
11.5 | 1.5714 | 0.01134 | -0.0456 | 138.5714
12 | 1.62 | 0.01172 | -0.0445 | 138.2253
14 | 1.8016 | 0.01371 | -0.0382 | 131.4077
14.5 | 1.8396 | 0.01433 | -0.0355 | 128.374
15 | 1.8652 | 0.01501 | -0.0306 | 124.2638
15.5 | 1.8909 | 0.01588 | -0.0263 | 119.0743
16 | 1.9173 | 0.01688 | -0.0225 | 113.5841
16.5 | 1.9449 | 0.01796 | -0.0193 | 108.2906
17 | 1.9706 | 0.01924 | -0.0162 | 102.422
17.5 | 1.9957 | 0.02069 | -0.0134 | 96.4572
18 | 2.0182 | 0.02242 | -0.0108 | 90.0178
18.5 | 2.0354 | 0.02463 | -0.0081 | 82.6391
19 | 2.0509 | 0.02714 | -0.0058 | 75.5674
19.5 | 2.0585 | 0.03044 | -0.0037 | 67.6248
20 | 2.0685 | 0.03378 | -0.0022 | 61.2345

## 125. Re 14M Mach 0.25 (1)
BIGFOIL.COM POLAR EXPORT
n64212ma
NACA64(1)-212 MOD A |  |  |  | Cl Max: | 1.577 | at alpha= | 12 | deg
JavaFoil+Calcfoil stall+Eppler ext transition |  |  |  | L/D Max: | 136.076 | at alpha= | 7.5 | deg
Re: | 14000000 |  |  | Cd Min: | 0.00574 | at alpha= | -5 | deg
Mach: | 0.25 |  |  | Cl=0 at alpha= | -2.7258 | deg
|  |  |  | @ Cl=0.1, Cd= | 0.0064963
|  |  |  | @ Cl=0.4, Cd= | 0.0071195
|  |  |  | @ Cl=0.6, Cd= | 0.0066945
alpha (deg) | Cl | Cd | Cm | Cl/Cd
-13.5 | -0.577 | 0.08963 | -0.021 | -6.437
-13 | -0.592 | 0.0824 | -0.022 | -7.182
-12.5 | -0.602 | 0.07838 | -0.022 | -7.681
-12 | -0.607 | 0.07291 | -0.023 | -8.326
-11.5 | -0.607 | 0.0689 | -0.023 | -8.813
-11 | -0.6 | 0.06436 | -0.024 | -9.317
-10.5 | -0.588 | 0.06054 | -0.024 | -9.711
-10 | -0.572 | 0.05677 | -0.025 | -10.072
-9.5 | -0.554 | 0.05116 | -0.027 | -10.837
-9 | -0.535 | 0.04437 | -0.03 | -12.069
-8.5 | -0.609 | 0.00698 | -0.045 | -87.347
-8 | -0.571 | 0.00679 | -0.046 | -84.102
-7.5 | -0.528 | 0.00675 | -0.046 | -78.295
-7 | -0.482 | 0.00657 | -0.046 | -73.409
-6.5 | -0.434 | 0.00637 | -0.047 | -68.096
-6 | -0.382 | 0.00616 | -0.047 | -62.017
-5.5 | -0.328 | 0.00597 | -0.048 | -54.898
-5 | -0.272 | 0.00574 | -0.048 | -47.373
-4.5 | -0.214 | 0.00682 | -0.048 | -31.38
-4 | -0.155 | 0.00653 | -0.049 | -23.746
-3.5 | -0.095 | 0.00649 | -0.049 | -14.606
-3 | -0.034 | 0.00649 | -0.05 | -5.195
-2.5 | 0.028 | 0.00646 | -0.05 | 4.332
-2 | 0.09 | 0.00649 | -0.051 | 13.889
-1.5 | 0.153 | 0.00653 | -0.051 | 23.389
-1 | 0.215 | 0.00652 | -0.051 | 33.056
-0.5 | 0.278 | 0.00657 | -0.052 | 42.346
0 | 0.343 | 0.00702 | -0.052 | 48.928
0.5 | 0.406 | 0.00713 | -0.053 | 56.967
1 | 0.468 | 0.00722 | -0.053 | 64.905
1.5 | 0.531 | 0.00732 | -0.054 | 72.508
2 | 0.592 | 0.00667 | -0.054 | 88.805
2.5 | 0.654 | 0.00686 | -0.054 | 95.313
3 | 0.715 | 0.00704 | -0.055 | 101.669
3.5 | 0.776 | 0.00743 | -0.055 | 104.515
4 | 0.837 | 0.00701 | -0.056 | 119.349
4.5 | 0.897 | 0.00757 | -0.056 | 118.458
5 | 0.956 | 0.00775 | -0.057 | 123.343
5.5 | 1.015 | 0.00805 | -0.057 | 126.087
6 | 1.073 | 0.00844 | -0.057 | 127.132
6.5 | 1.129 | 0.00859 | -0.058 | 131.44
7 | 1.183 | 0.00906 | -0.058 | 130.544
7.5 | 1.235 | 0.00908 | -0.059 | 136.076
8 | 1.285 | 0.00969 | -0.059 | 132.702
8.5 | 1.333 | 0.01012 | -0.06 | 131.7
9 | 1.379 | 0.01016 | -0.06 | 135.753
9.5 | 1.422 | 0.01082 | -0.06 | 131.464
10 | 1.463 | 0.01129 | -0.061 | 129.514
10.5 | 1.5 | 0.01184 | -0.061 | 126.729
11 | 1.532 | 0.01238 | -0.062 | 123.76
11.5 | 1.557 | 0.0145 | -0.062 | 107.351
12 | 1.577 | 0.01521 | -0.063 | 103.674
12.5 | 1.541 | 0.01909 | -0.061 | 80.695
13 | 1.555 | 0.0186 | -0.062 | 83.601
13.5 | 1.538 | 0.02187 | -0.061 | 70.312
14 | 1.504 | 0.02863 | -0.06 | 52.55
14.5 | 1.48 | 0.03357 | -0.059 | 44.095
15 | 1.447 | 0.04016 | -0.058 | 36.028
15.5 | 1.453 | 0.03384 | -0.06 | 42.947
16 | 1.366 | 0.05694 | -0.056 | 23.986
16.5 | 1.304 | 0.07369 | -0.054 | 17.695
17 | 1.249 | 0.08884 | -0.051 | 14.061

## 126. Re 14M Mach 0.25 (2)
BIGFOIL.COM POLAR EXPORT
n64212ma
NACA64(1)-212 MOD A |  |  |  | Cl Max: | 2.0424 | at alpha= | 19 | deg
XFOIL ncrit=9 |  |  |  | L/D Max: | 137.806 | at alpha= | 8.5 | deg
Re: | 14000000 |  |  | Cd Min: | 0.21876 | at alpha= | -20 | deg
Mach: | 0.25 |  |  | Cl=0 at alpha= | -2.5197 | deg
|  |  |  | @ Cl=0.1, Cd= | 0.0068917
|  |  |  | @ Cl=0.4, Cd= | 0.006927
|  |  |  | @ Cl=0.6, Cd= | 0.0073145
alpha (deg) | Cl | Cd | Cm | Cl/Cd
-20 | -0.7315 | 0.21876 | 0.0415 | -3.3438
-19.5 | -0.7148 | 0.21279 | 0.0378 | -3.3592
-19 | -0.6981 | 0.20669 | 0.0341 | -3.3775
-18.5 | -0.695 | 0.19576 | 0.0283 | -3.5503
-18 | -0.6819 | 0.18863 | 0.0242 | -3.615
-17 | -1.3462 | 0.04773 | -0.0851 | -28.2045
-16.5 | -1.4779 | 0.03104 | -0.0929 | -47.6128
-16 | -1.5051 | 0.02436 | -0.0913 | -61.7857
-15.5 | -1.4954 | 0.021 | -0.0858 | -71.2095
-15 | -1.464 | 0.01827 | -0.0817 | -80.1314
-14.5 | -1.4131 | 0.01604 | -0.0798 | -88.0985
-14 | -1.3657 | 0.01467 | -0.076 | -93.0948
-13.5 | -1.3115 | 0.01369 | -0.073 | -95.7999
-13 | -1.2558 | 0.01276 | -0.0702 | -98.4169
-12.5 | -1.1982 | 0.012 | -0.0678 | -99.85
-12 | -1.1396 | 0.0113 | -0.0656 | -100.8496
-11.5 | -1.0806 | 0.01065 | -0.0636 | -101.4648
-11 | -1.0203 | 0.01011 | -0.0619 | -100.9199
-10.5 | -0.9618 | 0.00942 | -0.0602 | -102.1019
-10 | -0.9025 | 0.00885 | -0.0586 | -101.9774
-9.5 | -0.842 | 0.00844 | -0.0574 | -99.763
-9 | -0.7813 | 0.00806 | -0.0562 | -96.9355
-8.5 | -0.7209 | 0.0078 | -0.0552 | -92.4231
-8 | -0.6604 | 0.00755 | -0.0543 | -87.4702
-7.5 | -0.6 | 0.00735 | -0.0535 | -81.6327
-6.5 | -0.4842 | 0.00792 | -0.0516 | -61.1364
-6 | -0.4234 | 0.0078 | -0.0512 | -54.2821
-5.5 | -0.3627 | 0.00757 | -0.0508 | -47.9128
-5 | -0.3019 | 0.00739 | -0.0504 | -40.8525
-4.5 | -0.241 | 0.00726 | -0.0502 | -33.1956
-4 | -0.1801 | 0.00715 | -0.0501 | -25.1888
-3.5 | -0.1192 | 0.00707 | -0.0499 | -16.86
-3 | -0.0584 | 0.007 | -0.0499 | -8.3429
-2.5 | 0.0024 | 0.00696 | -0.0499 | 0.34483
-2 | 0.0631 | 0.00691 | -0.0498 | 9.1317
-1.5 | 0.1237 | 0.00688 | -0.0499 | 17.9797
-1 | 0.1842 | 0.00688 | -0.0499 | 26.7733
-0.5 | 0.2448 | 0.00689 | -0.05 | 35.5298
0 | 0.3053 | 0.00689 | -0.0501 | 44.3106
0.5 | 0.3658 | 0.00691 | -0.0502 | 52.9378
1 | 0.4262 | 0.00694 | -0.0503 | 61.4121
1.5 | 0.4864 | 0.00699 | -0.0504 | 69.5851
2 | 0.5449 | 0.00725 | -0.0502 | 75.1586
2.5 | 0.6047 | 0.00732 | -0.0502 | 82.6093
3 | 0.6647 | 0.00655 | -0.051 | 101.4809
3.5 | 0.7232 | 0.00678 | -0.0508 | 106.6667
4 | 0.7824 | 0.00694 | -0.0507 | 112.7378
4.5 | 0.8417 | 0.00712 | -0.0506 | 118.2163
5 | 0.9006 | 0.00737 | -0.0504 | 122.1981
5.5 | 0.9593 | 0.00763 | -0.0501 | 125.7274
6 | 1.018 | 0.0079 | -0.0498 | 128.8608
6.5 | 1.0764 | 0.00817 | -0.0494 | 131.7503
7 | 1.1345 | 0.00847 | -0.0489 | 133.9433
7.5 | 1.1922 | 0.00879 | -0.0483 | 135.6314
8 | 1.2495 | 0.00912 | -0.0477 | 137.0066
8.5 | 1.3064 | 0.00948 | -0.0469 | 137.8059
9 | 1.3626 | 0.00989 | -0.046 | 137.7755
9.5 | 1.418 | 0.01033 | -0.0448 | 137.2701
10 | 1.4722 | 0.01083 | -0.0435 | 135.9372
10.5 | 1.5265 | 0.01127 | -0.0422 | 135.4481
11 | 1.5799 | 0.01173 | -0.0406 | 134.6888
11.5 | 1.6318 | 0.0122 | -0.0387 | 133.7541
12 | 1.6802 | 0.01268 | -0.0362 | 132.5079
12.5 | 1.7267 | 0.01322 | -0.0334 | 130.6127
13 | 1.7715 | 0.01388 | -0.0304 | 127.6297
13.5 | 1.8021 | 0.01458 | -0.0248 | 123.6008
14 | 1.8327 | 0.01544 | -0.0199 | 118.6982
14.5 | 1.8628 | 0.01651 | -0.0153 | 112.8286
15 | 1.8905 | 0.01788 | -0.0109 | 105.7327
15.5 | 1.9208 | 0.01928 | -0.0071 | 99.6266
16 | 1.9493 | 0.02092 | -0.0036 | 93.1788
16.5 | 1.9761 | 0.02279 | -0.0004 | 86.7091
17 | 1.9986 | 0.02513 | 0.0027 | 79.5304
17.5 | 2.0167 | 0.02796 | 0.0055 | 72.128
18 | 2.0276 | 0.03153 | 0.008 | 64.307
18.5 | 2.0374 | 0.0355 | 0.0097 | 57.3915
19 | 2.0424 | 0.04025 | 0.0108 | 50.7429
19.5 | 2.0402 | 0.04605 | 0.011 | 44.304
20 | 2.0299 | 0.05319 | 0.0099 | 38.1632

## 127. Re 14M Mach 0.50 (1)
BIGFOIL.COM POLAR EXPORT
n64212ma
NACA64(1)-212 MOD A |  |  |  | Cl Max: | 1.32 | at alpha= | 8 | deg
JavaFoil+Calcfoil stall+Eppler ext transition |  |  |  | L/D Max: | 117.444 | at alpha= | 6 | deg
Re: | 14000000 |  |  | Cd Min: | 0.00617 | at alpha= | -5 | deg
Mach: | 0.5 |  |  | Cl=0 at alpha= | -2.7279 | deg
|  |  |  | @ Cl=0.1, Cd= | 0.00679
|  |  |  | @ Cl=0.4, Cd= | 0.007454
|  |  |  | @ Cl=0.6, Cd= | 0.0079125
alpha (deg) | Cl | Cd | Cm | Cl/Cd
-20 | -0.962 | 0.16256 | -0.026 | -5.92
-19.5 | -0.934 | 0.15731 | -0.025 | -5.935
-19 | -0.905 | 0.15522 | -0.025 | -5.833
-18.5 | -0.88 | 0.13692 | -0.025 | -6.425
-18 | -0.851 | 0.13427 | -0.025 | -6.339
-17.5 | -0.824 | 0.12937 | -0.025 | -6.37
-17 | -0.797 | 0.1244 | -0.025 | -6.406
-16.5 | -0.77 | 0.11822 | -0.025 | -6.511
-16 | -0.743 | 0.10995 | -0.025 | -6.755
-15.5 | -0.715 | 0.10446 | -0.025 | -6.847
-15 | -0.688 | 0.10236 | -0.026 | -6.719
-14.5 | -0.66 | 0.09924 | -0.026 | -6.654
-14 | -0.633 | 0.09506 | -0.026 | -6.658
-13.5 | -0.606 | 0.08642 | -0.026 | -7.01
-13 | -0.579 | 0.07989 | -0.027 | -7.241
-12.5 | -0.552 | 0.07403 | -0.028 | -7.455
-12 | -0.527 | 0.06729 | -0.029 | -7.825
-11.5 | -0.5 | 0.06198 | -0.03 | -8.069
-11 | -0.559 | 0.01117 | -0.048 | -50.069
-10.5 | -0.533 | 0.00982 | -0.049 | -54.289
-10 | -0.409 | 0.06667 | -0.025 | -6.135
-9.5 | -0.381 | 0.05985 | -0.025 | -6.37
-9 | -0.354 | 0.05529 | -0.026 | -6.399
-8.5 | -0.326 | 0.05074 | -0.027 | -6.43
-8 | -0.299 | 0.04666 | -0.029 | -6.404
-7.5 | -0.271 | 0.04395 | -0.029 | -6.16
-7 | -0.296 | 0.00727 | -0.052 | -40.775
-6.5 | -0.213 | 0.04174 | -0.027 | -5.108
-6 | -0.276 | 0.03971 | -0.027 | -6.959
-5.5 | -0.265 | 0.0355 | -0.03 | -7.476
-5 | -0.282 | 0.00617 | -0.054 | -45.716
-4.5 | -0.228 | 0.00707 | -0.054 | -32.28
-4 | -0.168 | 0.00729 | -0.055 | -23.068
-3.5 | -0.104 | 0.00689 | -0.055 | -15.075
-3 | -0.037 | 0.00681 | -0.056 | -5.462
-2.5 | 0.031 | 0.00684 | -0.056 | 4.531
-2 | 0.1 | 0.00679 | -0.056 | 14.76
-1.5 | 0.17 | 0.00679 | -0.057 | 25.045
-1 | 0.24 | 0.00686 | -0.057 | 35.03
-0.5 | 0.311 | 0.00691 | -0.058 | 44.986
0 | 0.383 | 0.00742 | -0.058 | 51.633
0.5 | 0.453 | 0.00756 | -0.059 | 59.941
1 | 0.522 | 0.00774 | -0.059 | 67.441
1.5 | 0.591 | 0.00789 | -0.06 | 74.905
2 | 0.659 | 0.00806 | -0.06 | 81.841
2.5 | 0.727 | 0.00755 | -0.061 | 96.261
3 | 0.794 | 0.00796 | -0.061 | 99.701
3.5 | 0.86 | 0.00848 | -0.062 | 101.486
4 | 0.925 | 0.00885 | -0.062 | 104.537
4.5 | 0.989 | 0.00927 | -0.063 | 106.726
5 | 1.052 | 0.00922 | -0.063 | 114.119
5.5 | 1.113 | 0.00964 | -0.064 | 115.513
6 | 1.172 | 0.00998 | -0.064 | 117.444
6.5 | 1.223 | 0.01066 | -0.065 | 114.768
7 | 1.266 | 0.01135 | -0.065 | 111.624
7.5 | 1.3 | 0.01216 | -0.066 | 106.942
8 | 1.32 | 0.01327 | -0.066 | 99.424
8.5 | 1.291 | 0.01562 | -0.065 | 82.65
9 | 1.218 | 0.01933 | -0.064 | 62.985
9.5 | 0.862 | 0.02276 | -0.063 | 37.879
10 | 0.746 | 0.05834 | -0.05 | 12.795
10.5 | 0.775 | 0.0593 | -0.05 | 13.07
11 | 0.794 | 0.07009 | -0.047 | 11.332
11.5 | 0.81 | 0.08026 | -0.043 | 10.095
12 | 0.837 | 0.09878 | -0.043 | 8.47
12.5 | 0.865 | 0.10081 | -0.043 | 8.576
13 | 0.892 | 0.108 | -0.043 | 8.262

## 128. Re 14M Mach 0.50 (2)
BIGFOIL.COM POLAR EXPORT
n64212ma
NACA64(1)-212 MOD A |  |  |  | Cl Max: | 1.664 | at alpha= | 11 | deg
XFOIL ncrit=9 |  |  |  | L/D Max: | 130.031 | at alpha= | 6.5 | deg
Re: | 14000000 |  |  | Cd Min: | 0.25485 | at alpha= | -20 | deg
Mach: | 0.5 |  |  | Cl=0 at alpha= | -2.4563 | deg
|  |  |  | @ Cl=0.1, Cd= | 0.007135
|  |  |  | @ Cl=0.4, Cd= | 0.0071106
|  |  |  | @ Cl=0.6, Cd= | 0.0075431
alpha (deg) | Cl | Cd | Cm | Cl/Cd
-20 | -0.747 | 0.25485 | 0.0549 | -2.9311
-19.5 | -0.725 | 0.2476 | 0.0504 | -2.9281
-19 | -0.7031 | 0.24018 | 0.0459 | -2.9274
-18.5 | -0.6806 | 0.23314 | 0.0416 | -2.9193
-18 | -0.6591 | 0.22547 | 0.0372 | -2.9232
-17.5 | -0.6414 | 0.21651 | 0.0326 | -2.9624
-17 | -0.6202 | 0.20596 | 0.0258 | -3.0113
-16.5 | -0.5813 | 0.19518 | 0.0149 | -2.9783
-16 | -0.5287 | 0.18188 | -0.0018 | -2.9069
-15.5 | -0.5136 | 0.17508 | -0.0043 | -2.9335
-15 | -0.4964 | 0.16682 | -0.0088 | -2.9757
-14 | -0.4647 | 0.15063 | -0.0174 | -3.085
-13.5 | -0.4496 | 0.14245 | -0.0218 | -3.1562
-12.5 | -0.4187 | 0.12719 | -0.03 | -3.2919
-12 | -0.4091 | 0.12101 | -0.0323 | -3.3807
-11 | -0.3857 | 0.10544 | -0.0407 | -3.658
-10.5 | -0.3756 | 0.09768 | -0.045 | -3.8452
-10 | -0.3705 | 0.08943 | -0.0496 | -4.1429
-9.5 | -0.3673 | 0.08123 | -0.0544 | -4.5217
-9 | -0.3712 | 0.07229 | -0.0599 | -5.1349
-8.5 | -0.3657 | 0.06493 | -0.0646 | -5.6322
-8 | -0.3831 | 0.05492 | -0.0739 | -6.9756
-7.5 | -0.4266 | 0.04833 | -0.0736 | -8.8268
-7 | -0.4276 | 0.04276 | -0.0725 | -10
-6.5 | -0.4245 | 0.03588 | -0.0708 | -11.8311
-6 | -0.4136 | 0.0278 | -0.0686 | -14.8777
-5.5 | -0.3852 | 0.02018 | -0.0661 | -19.0882
-5 | -0.3573 | 0.0103 | -0.0639 | -34.6893
-4.5 | -0.2921 | 0.00855 | -0.0616 | -34.1637
-4 | -0.2215 | 0.00787 | -0.0599 | -28.1449
-3.5 | -0.1494 | 0.00758 | -0.0586 | -19.7098
-3 | -0.0776 | 0.00738 | -0.0576 | -10.5149
-2.5 | -0.0062 | 0.00724 | -0.0568 | -0.85635
-2 | 0.0648 | 0.00715 | -0.0562 | 9.0629
-1.5 | 0.1353 | 0.00712 | -0.0558 | 19.0028
0.5 | 0.4153 | 0.00711 | -0.0547 | 58.4107
1 | 0.4847 | 0.00719 | -0.0545 | 67.4131
1.5 | 0.5521 | 0.00746 | -0.0538 | 74.008
2 | 0.6213 | 0.00758 | -0.0534 | 81.9657
2.5 | 0.6903 | 0.00774 | -0.0529 | 89.186
3 | 0.7584 | 0.00721 | -0.0529 | 105.1872
3.5 | 0.8276 | 0.00737 | -0.0522 | 112.2931
4 | 0.8966 | 0.00761 | -0.0513 | 117.8187
4.5 | 0.9656 | 0.0079 | -0.05 | 122.2278
5 | 1.0348 | 0.00824 | -0.0486 | 125.5825
5.5 | 1.1038 | 0.00863 | -0.0468 | 127.9027
6 | 1.1725 | 0.00905 | -0.0447 | 129.558
6.5 | 1.2405 | 0.00954 | -0.0422 | 130.0314
7 | 1.3077 | 0.01008 | -0.0392 | 129.7321
7.5 | 1.3731 | 0.01069 | -0.0357 | 128.4471
8 | 1.436 | 0.01141 | -0.0314 | 125.8545
8.5 | 1.4948 | 0.01224 | -0.0263 | 122.1242
9 | 1.5366 | 0.01317 | -0.0184 | 116.6743
9.5 | 1.5736 | 0.01441 | -0.0104 | 109.2019
10 | 1.6099 | 0.01601 | -0.003 | 100.5559
10.5 | 1.6416 | 0.01809 | 0.0042 | 90.7463
11 | 1.664 | 0.02059 | 0.0116 | 80.8159

## 129. Re 16M Mach 0.00 (1)
BIGFOIL.COM POLAR EXPORT
n64212ma
NACA64(1)-212 MOD A |  |  |  | Cl Max: | 1.643 | at alpha= | 13 | deg
JavaFoil+Calcfoil stall+Eppler ext transition |  |  |  | L/D Max: | 144.103 | at alpha= | 8.5 | deg
Re: | 16000000 |  |  | Cd Min: | 0.00554 | at alpha= | -5 | deg
Mach: | 0 |  |  | Cl=0 at alpha= | -2.725 | deg
|  |  |  | @ Cl=0.1, Cd= | 0.0064079
|  |  |  | @ Cl=0.4, Cd= | 0.0067933
|  |  |  | @ Cl=0.6, Cd= | 0.0062047
alpha (deg) | Cl | Cd | Cm | Cl/Cd
-20 | -0.636 | 0.15833 | -0.019 | -4.015
-19.5 | -0.651 | 0.15117 | -0.019 | -4.304
-19 | -0.665 | 0.14432 | -0.019 | -4.61
-18.5 | -0.679 | 0.13631 | -0.02 | -4.984
-18 | -0.692 | 0.13062 | -0.02 | -5.301
-17.5 | -0.704 | 0.12629 | -0.02 | -5.572
-17 | -0.715 | 0.11872 | -0.02 | -6.021
-16.5 | -0.725 | 0.11018 | -0.021 | -6.581
-16 | -0.733 | 0.10463 | -0.022 | -7.004
-15.5 | -0.737 | 0.09959 | -0.022 | -7.404
-15 | -0.738 | 0.0938 | -0.022 | -7.868
-14.5 | -0.736 | 0.08898 | -0.022 | -8.276
-14 | -0.733 | 0.08403 | -0.023 | -8.719
-13.5 | -0.726 | 0.07981 | -0.023 | -9.1
-13 | -0.718 | 0.0753 | -0.023 | -9.533
-12.5 | -0.708 | 0.06963 | -0.025 | -10.174
-12 | -0.691 | 0.06801 | -0.024 | -10.165
-11.5 | -0.677 | 0.06212 | -0.025 | -10.896
-11 | -0.657 | 0.05709 | -0.027 | -11.512
-10.5 | -0.644 | 0.04699 | -0.03 | -13.705
-10 | -0.732 | 0.00759 | -0.043 | -96.494
-9.5 | -0.697 | 0.0071 | -0.043 | -98.135
-9 | -0.658 | 0.00681 | -0.044 | -96.646
-8.5 | -0.617 | 0.00665 | -0.044 | -92.775
-8 | -0.573 | 0.00656 | -0.044 | -87.408
-7.5 | -0.527 | 0.00639 | -0.045 | -82.459
-7 | -0.478 | 0.0062 | -0.045 | -77.113
-6.5 | -0.428 | 0.00602 | -0.045 | -71.003
-6 | -0.375 | 0.00594 | -0.046 | -63.158
-5.5 | -0.321 | 0.00562 | -0.046 | -57.11
-5 | -0.265 | 0.00554 | -0.047 | -47.906
-4.5 | -0.209 | 0.00659 | -0.047 | -31.664
-4 | -0.151 | 0.00632 | -0.047 | -23.861
-3.5 | -0.092 | 0.00628 | -0.048 | -14.677
-3 | -0.033 | 0.00628 | -0.048 | -5.21
-2.5 | 0.027 | 0.00631 | -0.049 | 4.305
-2 | 0.087 | 0.00628 | -0.049 | 13.916
-1.5 | 0.148 | 0.00688 | -0.049 | 21.519
-1 | 0.209 | 0.00657 | -0.05 | 31.79
-0.5 | 0.27 | 0.00636 | -0.05 | 42.415
0 | 0.333 | 0.00639 | -0.051 | 52.081
0.5 | 0.393 | 0.00683 | -0.051 | 57.547
1 | 0.454 | 0.00651 | -0.051 | 69.715
1.5 | 0.514 | 0.00719 | -0.052 | 71.497
2 | 0.574 | 0.00591 | -0.052 | 97.08
2.5 | 0.634 | 0.00659 | -0.053 | 96.181
3 | 0.694 | 0.00671 | -0.053 | 103.409
3.5 | 0.753 | 0.00708 | -0.053 | 106.32
4 | 0.812 | 0.00726 | -0.054 | 111.769
4.5 | 0.87 | 0.00714 | -0.054 | 121.966
5 | 0.928 | 0.00734 | -0.055 | 126.425
5.5 | 0.986 | 0.00761 | -0.055 | 129.558
6 | 1.043 | 0.00797 | -0.056 | 130.899
6.5 | 1.098 | 0.00808 | -0.056 | 135.947
7 | 1.152 | 0.00852 | -0.056 | 135.193
7.5 | 1.205 | 0.0085 | -0.057 | 141.638
8 | 1.256 | 0.00906 | -0.057 | 138.572
8.5 | 1.305 | 0.00906 | -0.058 | 144.103
9 | 1.353 | 0.00941 | -0.058 | 143.728
9.5 | 1.399 | 0.00993 | -0.059 | 140.956
10 | 1.444 | 0.01049 | -0.059 | 137.681
10.5 | 1.486 | 0.0109 | -0.059 | 136.287
11 | 1.525 | 0.01115 | -0.06 | 136.812
11.5 | 1.559 | 0.01281 | -0.06 | 121.66
12 | 1.59 | 0.01413 | -0.061 | 112.552
12.5 | 1.618 | 0.01469 | -0.061 | 110.145
13 | 1.643 | 0.01429 | -0.062 | 114.989
13.5 | 1.624 | 0.0172 | -0.06 | 94.449
14 | 1.639 | 0.01775 | -0.061 | 92.356
14.5 | 1.633 | 0.02096 | -0.06 | 77.881
15 | 1.633 | 0.02319 | -0.06 | 70.438
15.5 | 1.63 | 0.02597 | -0.06 | 62.765
16 | 1.619 | 0.02997 | -0.06 | 54.012
16.5 | 1.61 | 0.03323 | -0.059 | 48.46
17 | 1.595 | 0.03827 | -0.059 | 41.671
17.5 | 1.578 | 0.0434 | -0.059 | 36.366
18 | 1.559 | 0.04928 | -0.058 | 31.629

## 130. Re 16M Mach 0.00 (2)
BIGFOIL.COM POLAR EXPORT
n64212ma
NACA64(1)-212 MOD A |  |  |  | Cl Max: | 2.0821 | at alpha= | 20 | deg
XFOIL ncrit=9 |  |  |  | L/D Max: | 143.506 | at alpha= | 9.5 | deg
Re: | 16000000 |  |  | Cd Min: | 0.03025 | at alpha= | 20 | deg
Mach: | 0 |  |  | Cl=0 at alpha= | -2.5387 | deg
|  |  |  | @ Cl=0.1, Cd= | 0.0067071
|  |  |  | @ Cl=0.4, Cd= | 0.0067442
|  |  |  | @ Cl=0.6, Cd= | 0.006877
alpha (deg) | Cl | Cd | Cm | Cl/Cd
-20 | -1.7947 | 0.01891 | -0.0738 | -94.9075
-19.5 | -1.758 | 0.0177 | -0.0728 | -99.322
-19 | -1.7391 | 0.01681 | -0.0676 | -103.4563
-18.5 | -1.7031 | 0.01599 | -0.065 | -106.5103
-18 | -1.6639 | 0.0152 | -0.0628 | -109.4671
-17.5 | -1.6233 | 0.01435 | -0.0607 | -113.122
-17 | -1.5805 | 0.01354 | -0.059 | -116.7282
-16.5 | -1.5356 | 0.01282 | -0.0574 | -119.7816
-16 | -1.4887 | 0.0122 | -0.056 | -122.0246
-15.5 | -1.4289 | 0.01163 | -0.0572 | -122.8633
-15 | -1.3818 | 0.01124 | -0.0556 | -122.9359
-14.5 | -1.3318 | 0.01084 | -0.0545 | -122.8598
-14 | -1.2803 | 0.01045 | -0.0536 | -122.5167
-13.5 | -1.2281 | 0.01007 | -0.0529 | -121.9563
-13 | -1.1753 | 0.0097 | -0.0522 | -121.1649
-12.5 | -1.1218 | 0.00936 | -0.0516 | -119.8504
-12 | -1.0677 | 0.00902 | -0.0511 | -118.3703
-11.5 | -1.0135 | 0.00862 | -0.0507 | -117.5754
-11 | -0.9591 | 0.00825 | -0.0502 | -116.2545
-10.5 | -0.9042 | 0.00792 | -0.0498 | -114.1667
-10 | -0.8489 | 0.00763 | -0.0495 | -111.2582
-9.5 | -0.7931 | 0.00737 | -0.0492 | -107.6119
-9 | -0.7369 | 0.00717 | -0.049 | -102.7755
-8.5 | -0.6808 | 0.00705 | -0.0488 | -96.5674
-8 | -0.6243 | 0.00693 | -0.0486 | -90.0866
-7.5 | -0.5676 | 0.00683 | -0.0485 | -83.104
-7 | -0.5125 | 0.00703 | -0.0482 | -72.9018
-6.5 | -0.4583 | 0.00751 | -0.0478 | -61.0253
-6 | -0.401 | 0.00736 | -0.0477 | -54.4837
-5.5 | -0.3435 | 0.00721 | -0.0477 | -47.6422
-5 | -0.2858 | 0.00709 | -0.0477 | -40.3103
-4 | -0.1699 | 0.0069 | -0.0479 | -24.6232
-3.5 | -0.1118 | 0.00684 | -0.0479 | -16.345
-3 | -0.0537 | 0.00679 | -0.048 | -7.9087
-2.5 | 0.0045 | 0.00676 | -0.0482 | 0.66568
-2 | 0.0626 | 0.00672 | -0.0483 | 9.3155
-1.5 | 0.1207 | 0.0067 | -0.0484 | 18.0149
-1 | 0.1789 | 0.0067 | -0.0485 | 26.7015
-0.5 | 0.2371 | 0.0067 | -0.0487 | 35.3881
0 | 0.2952 | 0.0067 | -0.0488 | 44.0597
0.5 | 0.3533 | 0.00672 | -0.049 | 52.5744
1 | 0.4113 | 0.00675 | -0.0492 | 60.9333
1.5 | 0.4692 | 0.00679 | -0.0493 | 69.1016
2 | 0.5255 | 0.00703 | -0.0493 | 74.7511
2.5 | 0.5829 | 0.0071 | -0.0494 | 82.0986
3 | 0.6404 | 0.00635 | -0.0502 | 100.8504
3.5 | 0.6976 | 0.00641 | -0.0504 | 108.83
4 | 0.7534 | 0.00666 | -0.0503 | 113.1231
4.5 | 0.8101 | 0.00682 | -0.0504 | 118.783
5 | 0.8665 | 0.00703 | -0.0504 | 123.2575
5.5 | 0.9226 | 0.00726 | -0.0504 | 127.0799
6 | 0.9785 | 0.00749 | -0.0504 | 130.6409
6.5 | 1.0341 | 0.00771 | -0.0504 | 134.1245
7 | 1.0894 | 0.00797 | -0.0503 | 136.6876
7.5 | 1.1443 | 0.00823 | -0.0502 | 139.0401
8 | 1.1988 | 0.00851 | -0.0501 | 140.8696
8.5 | 1.2528 | 0.00881 | -0.0499 | 142.202
9 | 1.3062 | 0.00913 | -0.0496 | 143.0668
9.5 | 1.359 | 0.00947 | -0.0493 | 143.5058
10 | 1.4111 | 0.00984 | -0.0489 | 143.4045
10.5 | 1.4628 | 0.01021 | -0.0484 | 143.2713
11 | 1.514 | 0.01056 | -0.0479 | 143.3712
11.5 | 1.5644 | 0.01092 | -0.0473 | 143.2601
12 | 1.6138 | 0.01129 | -0.0466 | 142.9407
12.5 | 1.661 | 0.01167 | -0.0454 | 142.3308
14.5 | 1.8386 | 0.01367 | -0.0397 | 134.4989
15 | 1.8743 | 0.0143 | -0.0369 | 131.0699
15.5 | 1.8977 | 0.01501 | -0.0319 | 126.429
16 | 1.9246 | 0.01578 | -0.028 | 121.9645
16.5 | 1.9515 | 0.01668 | -0.0245 | 116.9964
17 | 1.978 | 0.01775 | -0.0214 | 111.4366
17.5 | 2.0026 | 0.019 | -0.0184 | 105.4
18 | 2.0246 | 0.02055 | -0.0155 | 98.5207
18.5 | 2.0434 | 0.02242 | -0.0128 | 91.1418
19 | 2.0599 | 0.02458 | -0.0102 | 83.8039
19.5 | 2.07 | 0.0274 | -0.0078 | 75.5474
20 | 2.0821 | 0.03025 | -0.006 | 68.8298

## 131. Re 16M Mach 0.10 (1)
BIGFOIL.COM POLAR EXPORT
n64212ma
NACA64(1)-212 MOD A |  |  |  | Cl Max: | 1.629 | at alpha= | 15.5 | deg
JavaFoil+Calcfoil stall+Eppler ext transition |  |  |  | L/D Max: | 143.284 | at alpha= | 9 | deg
Re: | 16000000 |  |  | Cd Min: | 0.0055 | at alpha= | -5 | deg
Mach: | 0.1 |  |  | Cl=0 at alpha= | -2.725 | deg
|  |  |  | @ Cl=0.1, Cd= | 0.00634
|  |  |  | @ Cl=0.4, Cd= | 0.0067621
|  |  |  | @ Cl=0.6, Cd= | 0.006604
alpha (deg) | Cl | Cd | Cm | Cl/Cd
-15 | -0.715 | 0.09558 | -0.022 | -7.478
-14.5 | -0.716 | 0.09043 | -0.022 | -7.918
-14 | -0.715 | 0.08524 | -0.023 | -8.386
-13.5 | -0.711 | 0.08078 | -0.023 | -8.804
-13 | -0.705 | 0.07647 | -0.023 | -9.213
-12.5 | -0.695 | 0.07263 | -0.023 | -9.567
-12 | -0.682 | 0.06858 | -0.024 | -9.949
-11.5 | -0.668 | 0.06384 | -0.025 | -10.469
-11 | -0.649 | 0.05945 | -0.026 | -10.923
-10.5 | -0.628 | 0.05493 | -0.027 | -11.434
-10 | -0.729 | 0.00787 | -0.043 | -92.61
-9.5 | -0.695 | 0.00716 | -0.043 | -97.102
-9 | -0.657 | 0.0071 | -0.044 | -92.593
-8.5 | -0.617 | 0.00664 | -0.044 | -92.806
-8 | -0.573 | 0.00658 | -0.045 | -87.141
-7.5 | -0.527 | 0.0064 | -0.045 | -82.357
-7 | -0.479 | 0.00621 | -0.045 | -77.106
-6.5 | -0.429 | 0.00612 | -0.046 | -69.985
-6 | -0.376 | 0.00591 | -0.046 | -63.604
-5.5 | -0.322 | 0.00559 | -0.046 | -57.6
-5 | -0.266 | 0.0055 | -0.047 | -48.417
-4.5 | -0.21 | 0.00668 | -0.047 | -31.353
-4 | -0.151 | 0.00626 | -0.048 | -24.197
-3.5 | -0.093 | 0.00628 | -0.048 | -14.736
-3 | -0.033 | 0.00632 | -0.048 | -5.205
-2.5 | 0.027 | 0.00625 | -0.049 | 4.366
-2 | 0.088 | 0.00622 | -0.049 | 14.117
-1.5 | 0.149 | 0.00683 | -0.05 | 21.761
-1 | 0.21 | 0.00652 | -0.05 | 32.191
-0.5 | 0.271 | 0.00636 | -0.05 | 42.616
0 | 0.334 | 0.00677 | -0.051 | 49.382
0.5 | 0.395 | 0.00679 | -0.051 | 58.236
1 | 0.456 | 0.00645 | -0.052 | 70.674
1.5 | 0.517 | 0.00706 | -0.052 | 73.2
2 | 0.577 | 0.00665 | -0.052 | 86.819
2.5 | 0.637 | 0.00653 | -0.053 | 97.546
3 | 0.697 | 0.00683 | -0.053 | 102.076
3.5 | 0.756 | 0.00704 | -0.054 | 107.377
4 | 0.816 | 0.00731 | -0.054 | 111.503
4.5 | 0.874 | 0.0072 | -0.055 | 121.46
5 | 0.933 | 0.00745 | -0.055 | 125.194
5.5 | 0.991 | 0.00772 | -0.055 | 128.31
6 | 1.048 | 0.008 | -0.056 | 130.919
6.5 | 1.103 | 0.0082 | -0.056 | 134.582
7 | 1.157 | 0.00853 | -0.057 | 135.628
7.5 | 1.209 | 0.00854 | -0.057 | 141.606
8 | 1.26 | 0.00908 | -0.058 | 138.818
8.5 | 1.31 | 0.00939 | -0.058 | 139.479
9 | 1.357 | 0.00947 | -0.058 | 143.284
9.5 | 1.403 | 0.01 | -0.059 | 140.371
10 | 1.447 | 0.01061 | -0.059 | 136.383
10.5 | 1.489 | 0.01103 | -0.06 | 135.003
11 | 1.527 | 0.01127 | -0.06 | 135.462
11.5 | 1.56 | 0.01298 | -0.061 | 120.234
12 | 1.59 | 0.0137 | -0.061 | 116.043
12.5 | 1.617 | 0.01502 | -0.061 | 107.6
13 | 1.607 | 0.01637 | -0.061 | 98.152
13.5 | 1.623 | 0.01685 | -0.061 | 96.295
14 | 1.627 | 0.01843 | -0.061 | 88.279
14.5 | 1.618 | 0.02198 | -0.06 | 73.579
15 | 1.615 | 0.02445 | -0.06 | 66.036
15.5 | 1.629 | 0.02335 | -0.061 | 69.77
16 | 1.595 | 0.03158 | -0.06 | 50.489
16.5 | 1.58 | 0.03585 | -0.059 | 44.071
17 | 1.56 | 0.04161 | -0.059 | 37.496
17.5 | 1.554 | 0.04213 | -0.059 | 36.891
18 | 1.526 | 0.04988 | -0.058 | 30.6
18.5 | 1.491 | 0.06091 | -0.057 | 24.485
19 | 1.477 | 0.06241 | -0.058 | 23.673
19.5 | 1.449 | 0.07038 | -0.057 | 20.584
20 | 1.419 | 0.07909 | -0.057 | 17.937

## 132. Re 16M Mach 0.10 (2)
BIGFOIL.COM POLAR EXPORT
n64212ma
NACA64(1)-212 MOD A |  |  |  | Cl Max: | 2.0773 | at alpha= | 20 | deg
XFOIL ncrit=9 |  |  |  | L/D Max: | 143.149 | at alpha= | 9.5 | deg
Re: | 16000000 |  |  | Cd Min: | 0.03299 | at alpha= | 20 | deg
Mach: | 0.1 |  |  | Cl=0 at alpha= | -2.5359 | deg
|  |  |  | @ Cl=0.1, Cd= | 0.0067173
|  |  |  | @ Cl=0.4, Cd= | 0.006753
|  |  |  | @ Cl=0.6, Cd= | 0.0069362
alpha (deg) | Cl | Cd | Cm | Cl/Cd
-20 | -1.8093 | 0.02128 | -0.0791 | -85.0235
-19.5 | -1.7769 | 0.01946 | -0.0781 | -91.3104
-19 | -1.7397 | 0.01805 | -0.0768 | -96.3823
-18.5 | -1.7184 | 0.01708 | -0.0716 | -100.6089
-18 | -1.6809 | 0.01617 | -0.0687 | -103.9518
-17.5 | -1.6397 | 0.01534 | -0.0663 | -106.8905
-17 | -1.5967 | 0.01448 | -0.064 | -110.2693
-16.5 | -1.5522 | 0.01363 | -0.062 | -113.8811
-16 | -1.506 | 0.01284 | -0.0601 | -117.2897
-15.5 | -1.445 | 0.01211 | -0.0611 | -119.3229
-15 | -1.3984 | 0.01164 | -0.0589 | -120.1375
-14.5 | -1.3477 | 0.01119 | -0.0575 | -120.4379
-14 | -1.2953 | 0.01076 | -0.0564 | -120.381
-13.5 | -1.2423 | 0.01034 | -0.0554 | -120.1451
-13 | -1.1886 | 0.00994 | -0.0545 | -119.5775
-12.5 | -1.1342 | 0.00957 | -0.0537 | -118.5162
-12 | -1.0792 | 0.00921 | -0.053 | -117.177
-11.5 | -1.0238 | 0.00884 | -0.0524 | -115.8145
-11 | -0.9687 | 0.00843 | -0.0518 | -114.911
-10.5 | -0.9131 | 0.00806 | -0.0512 | -113.2878
-10 | -0.8571 | 0.00774 | -0.0507 | -110.7364
-9.5 | -0.8007 | 0.00747 | -0.0503 | -107.1888
-9 | -0.7439 | 0.00725 | -0.05 | -102.6069
-8.5 | -0.6871 | 0.00711 | -0.0497 | -96.6385
-8 | -0.6299 | 0.00698 | -0.0494 | -90.2436
-7.5 | -0.5727 | 0.00687 | -0.0492 | -83.3624
-7 | -0.5171 | 0.00709 | -0.0488 | -72.9337
-6.5 | -0.4623 | 0.00754 | -0.0483 | -61.313
-6 | -0.4044 | 0.0074 | -0.0482 | -54.6486
-5.5 | -0.3464 | 0.00724 | -0.0482 | -47.8453
-5 | -0.2882 | 0.00711 | -0.0481 | -40.5345
-4 | -0.1714 | 0.00691 | -0.0482 | -24.8046
-3.5 | -0.1129 | 0.00685 | -0.0483 | -16.4818
-3 | -0.0543 | 0.0068 | -0.0483 | -7.9853
-2.5 | 0.0042 | 0.00677 | -0.0484 | 0.62038
-2 | 0.0627 | 0.00673 | -0.0485 | 9.3165
-1.5 | 0.1213 | 0.00671 | -0.0486 | 18.0775
0 | 0.2969 | 0.00671 | -0.0491 | 44.2474
0.5 | 0.3553 | 0.00673 | -0.0492 | 52.7935
1 | 0.4137 | 0.00676 | -0.0494 | 61.1982
1.5 | 0.4719 | 0.00681 | -0.0495 | 69.2952
2 | 0.5286 | 0.00705 | -0.0494 | 74.9787
2.5 | 0.5864 | 0.00711 | -0.0495 | 82.4754
3 | 0.6443 | 0.00637 | -0.0503 | 101.146
3.5 | 0.7015 | 0.00647 | -0.0504 | 108.4235
4 | 0.758 | 0.00669 | -0.0504 | 113.3034
4.5 | 0.8151 | 0.00684 | -0.0505 | 119.1667
5 | 0.8719 | 0.00706 | -0.0505 | 123.4986
5.5 | 0.9284 | 0.00729 | -0.0504 | 127.3525
6 | 0.9848 | 0.00752 | -0.0504 | 130.9574
6.5 | 1.0409 | 0.00776 | -0.0503 | 134.1366
7 | 1.0966 | 0.00802 | -0.0502 | 136.7332
7.5 | 1.152 | 0.00828 | -0.05 | 139.1304
8 | 1.2069 | 0.00857 | -0.0498 | 140.8285
8.5 | 1.2614 | 0.00888 | -0.0495 | 142.0495
9 | 1.3153 | 0.00921 | -0.0492 | 142.8122
9.5 | 1.3685 | 0.00956 | -0.0487 | 143.1485
10 | 1.4211 | 0.00995 | -0.0482 | 142.8241
10.5 | 1.4733 | 0.01032 | -0.0477 | 142.7616
11 | 1.5251 | 0.01068 | -0.047 | 142.7996
11.5 | 1.5759 | 0.01106 | -0.0463 | 142.4864
12 | 1.6256 | 0.01144 | -0.0454 | 142.0979
12.5 | 1.6729 | 0.01183 | -0.044 | 141.4117
14.5 | 1.8498 | 0.01397 | -0.0371 | 132.4123
15 | 1.8775 | 0.01462 | -0.0325 | 128.42
15.5 | 1.903 | 0.0154 | -0.0279 | 123.5714
16 | 1.9309 | 0.01627 | -0.0242 | 118.6785
16.5 | 1.9581 | 0.01729 | -0.0208 | 113.2504
17 | 1.9847 | 0.01848 | -0.0176 | 107.3972
17.5 | 2.0088 | 0.01992 | -0.0146 | 100.8434
18 | 2.0278 | 0.0218 | -0.0115 | 93.0183
18.5 | 2.0484 | 0.02373 | -0.009 | 86.3211
19 | 2.0593 | 0.0265 | -0.0062 | 77.7094
19.5 | 2.0709 | 0.02942 | -0.0041 | 70.3909
20 | 2.0773 | 0.03299 | -0.0024 | 62.9676

## 133. Re 16M Mach 0.25 (1)
BIGFOIL.COM POLAR EXPORT
n64212ma
NACA64(1)-212 MOD A |  |  |  | Cl Max: | 1.577 | at alpha= | 12 | deg
JavaFoil+Calcfoil stall+Eppler ext transition |  |  |  | L/D Max: | 139.098 | at alpha= | 7.5 | deg
Re: | 16000000 |  |  | Cd Min: | 0.00562 | at alpha= | -5 | deg
Mach: | 0.25 |  |  | Cl=0 at alpha= | -2.7258 | deg
|  |  |  | @ Cl=0.1, Cd= | 0.0063468
|  |  |  | @ Cl=0.4, Cd= | 0.0065081
|  |  |  | @ Cl=0.6, Cd= | 0.007321
alpha (deg) | Cl | Cd | Cm | Cl/Cd
-14 | -0.559 | 0.0921 | -0.022 | -6.065
-13.5 | -0.577 | 0.08932 | -0.021 | -6.46
-13 | -0.592 | 0.08182 | -0.022 | -7.239
-12.5 | -0.602 | 0.07759 | -0.022 | -7.763
-12 | -0.608 | 0.07276 | -0.023 | -8.35
-11.5 | -0.608 | 0.06848 | -0.023 | -8.872
-11 | -0.6 | 0.06414 | -0.024 | -9.356
-10.5 | -0.588 | 0.06042 | -0.024 | -9.731
-10 | -0.572 | 0.0565 | -0.025 | -10.125
-9.5 | -0.556 | 0.04952 | -0.028 | -11.234
-9 | -0.644 | 0.00727 | -0.045 | -88.572
-8.5 | -0.609 | 0.00692 | -0.045 | -88.049
-8 | -0.571 | 0.00681 | -0.046 | -83.841
-7.5 | -0.528 | 0.00663 | -0.046 | -79.724
-7 | -0.483 | 0.00644 | -0.046 | -74.876
-6.5 | -0.434 | 0.00624 | -0.047 | -69.52
-6 | -0.382 | 0.00588 | -0.047 | -64.994
-5.5 | -0.328 | 0.00567 | -0.048 | -57.773
-5 | -0.272 | 0.00562 | -0.048 | -48.367
-4.5 | -0.214 | 0.00667 | -0.048 | -32.094
-4 | -0.155 | 0.00634 | -0.049 | -24.445
-3.5 | -0.095 | 0.00635 | -0.049 | -14.926
-3 | -0.034 | 0.00634 | -0.05 | -5.315
-2.5 | 0.028 | 0.00631 | -0.05 | 4.434
-2 | 0.09 | 0.00635 | -0.051 | 14.205
-1.5 | 0.153 | 0.00633 | -0.051 | 24.128
-1 | 0.215 | 0.00637 | -0.051 | 33.802
-0.5 | 0.278 | 0.00643 | -0.052 | 43.298
0 | 0.343 | 0.00687 | -0.052 | 50.015
0.5 | 0.406 | 0.00647 | -0.053 | 62.768
1 | 0.468 | 0.00653 | -0.053 | 71.686
1.5 | 0.531 | 0.00716 | -0.054 | 74.119
2 | 0.592 | 0.00741 | -0.054 | 79.998
2.5 | 0.654 | 0.00672 | -0.054 | 97.268
3 | 0.715 | 0.0069 | -0.055 | 103.606
3.5 | 0.776 | 0.00722 | -0.055 | 107.534
4 | 0.837 | 0.0075 | -0.056 | 111.504
4.5 | 0.897 | 0.00748 | -0.056 | 119.857
5 | 0.956 | 0.00763 | -0.057 | 125.397
5.5 | 1.015 | 0.00786 | -0.057 | 129.132
6 | 1.073 | 0.00828 | -0.057 | 129.673
6.5 | 1.129 | 0.00849 | -0.058 | 133.026
7 | 1.183 | 0.00889 | -0.058 | 133.088
7.5 | 1.235 | 0.00888 | -0.059 | 139.098
8 | 1.285 | 0.00947 | -0.059 | 135.66
8.5 | 1.333 | 0.00976 | -0.06 | 136.558
9 | 1.379 | 0.01016 | -0.06 | 135.783
9.5 | 1.422 | 0.01059 | -0.06 | 134.277
10 | 1.463 | 0.01105 | -0.061 | 132.37
10.5 | 1.5 | 0.01157 | -0.061 | 129.608
11 | 1.532 | 0.0121 | -0.062 | 126.608
11.5 | 1.557 | 0.01513 | -0.062 | 102.913
12 | 1.577 | 0.01427 | -0.063 | 110.517
12.5 | 1.55 | 0.01762 | -0.061 | 87.992
13 | 1.542 | 0.02037 | -0.061 | 75.669
13.5 | 1.542 | 0.02128 | -0.061 | 72.45
14 | 1.509 | 0.02736 | -0.06 | 55.174
14.5 | 1.485 | 0.03184 | -0.06 | 46.642
15 | 1.453 | 0.03813 | -0.059 | 38.103
15.5 | 1.42 | 0.04388 | -0.058 | 32.356
16 | 1.373 | 0.05381 | -0.057 | 25.512
16.5 | 1.309 | 0.07048 | -0.054 | 18.576
17 | 1.258 | 0.08368 | -0.053 | 15.035

## 134. Re 16M Mach 0.25 (2)
BIGFOIL.COM POLAR EXPORT
n64212ma
NACA64(1)-212 MOD A |  |  |  | Cl Max: | 2.0541 | at alpha= | 19.5 | deg
XFOIL ncrit=9 |  |  |  | L/D Max: | 141.064 | at alpha= | 9 | deg
Re: | 16000000 |  |  | Cd Min: | 0.21846 | at alpha= | -20 | deg
Mach: | 0.25 |  |  | Cl=0 at alpha= | -2.5222 | deg
|  |  |  | @ Cl=0.1, Cd= | 0.006756
|  |  |  | @ Cl=0.4, Cd= | 0.0067821
|  |  |  | @ Cl=0.6, Cd= | 0.0071833
alpha (deg) | Cl | Cd | Cm | Cl/Cd
-20 | -0.7352 | 0.21846 | 0.042 | -3.3654
-19.5 | -0.7192 | 0.21218 | 0.0381 | -3.3896
-19 | -0.703 | 0.20589 | 0.0343 | -3.4144
-18.5 | -0.7001 | 0.19497 | 0.0284 | -3.5908
-17.5 | -1.3856 | 0.04979 | -0.0853 | -27.8289
-17 | -1.4953 | 0.03441 | -0.0939 | -43.4554
-16.5 | -1.5464 | 0.02608 | -0.0936 | -59.2945
-16 | -1.5468 | 0.0217 | -0.0897 | -71.2811
-15 | -1.4668 | 0.01676 | -0.0834 | -87.5179
-14.5 | -1.4238 | 0.01532 | -0.079 | -92.9373
-14 | -1.3754 | 0.01387 | -0.0754 | -99.1637
-13.5 | -1.32 | 0.01293 | -0.0724 | -102.0882
-13 | -1.2628 | 0.0121 | -0.0697 | -104.3636
-12.5 | -1.2041 | 0.01141 | -0.0674 | -105.5302
-12 | -1.1446 | 0.01077 | -0.0652 | -106.2767
-11.5 | -1.0847 | 0.01016 | -0.0633 | -106.7618
-11 | -1.0241 | 0.00967 | -0.0616 | -105.9049
-10.5 | -0.9636 | 0.00921 | -0.06 | -104.6254
-10 | -0.9043 | 0.0086 | -0.0585 | -105.1512
-9.5 | -0.844 | 0.00816 | -0.0572 | -103.4314
-9 | -0.7834 | 0.00781 | -0.056 | -100.3073
-8.5 | -0.7228 | 0.00757 | -0.055 | -95.4822
-8 | -0.6621 | 0.00734 | -0.0541 | -90.2044
-7.5 | -0.6014 | 0.00716 | -0.0533 | -83.9944
-7 | -0.5431 | 0.00738 | -0.0524 | -73.5908
-6.5 | -0.4849 | 0.00773 | -0.0516 | -62.7296
-6 | -0.4237 | 0.00758 | -0.0512 | -55.8971
-5.5 | -0.3627 | 0.00743 | -0.0508 | -48.8156
-5 | -0.3019 | 0.00723 | -0.0505 | -41.7566
-4.5 | -0.2409 | 0.00709 | -0.0503 | -33.9774
-4 | -0.1799 | 0.00699 | -0.0501 | -25.7368
-3.5 | -0.119 | 0.0069 | -0.05 | -17.2464
-3 | -0.0581 | 0.00684 | -0.05 | -8.4942
-2.5 | 0.0027 | 0.00681 | -0.0499 | 0.39648
-2 | 0.0635 | 0.00678 | -0.0499 | 9.3658
-1.5 | 0.1242 | 0.00674 | -0.05 | 18.4273
-1 | 0.1848 | 0.00673 | -0.05 | 27.4591
0 | 0.306 | 0.00674 | -0.0502 | 45.4006
0.5 | 0.3666 | 0.00676 | -0.0503 | 54.2308
1 | 0.427 | 0.0068 | -0.0504 | 62.7941
1.5 | 0.4871 | 0.00687 | -0.0505 | 70.9025
2 | 0.5458 | 0.00712 | -0.0503 | 76.6573
2.5 | 0.6057 | 0.00719 | -0.0504 | 84.242
3 | 0.6657 | 0.00647 | -0.0511 | 102.8903
3.5 | 0.7243 | 0.00668 | -0.0509 | 108.4281
4 | 0.7838 | 0.00681 | -0.0509 | 115.0954
4.5 | 0.8431 | 0.007 | -0.0508 | 120.4429
5 | 0.9021 | 0.00723 | -0.0506 | 124.7718
5.5 | 0.9611 | 0.00748 | -0.0503 | 128.4893
6 | 1.0199 | 0.00773 | -0.0501 | 131.9405
6.5 | 1.0785 | 0.008 | -0.0497 | 134.8125
7 | 1.1367 | 0.00829 | -0.0492 | 137.117
7.5 | 1.1946 | 0.0086 | -0.0487 | 138.907
8 | 1.2521 | 0.00894 | -0.048 | 140.0559
8.5 | 1.3091 | 0.00929 | -0.0473 | 140.915
9 | 1.3655 | 0.00968 | -0.0464 | 141.064
9.5 | 1.4211 | 0.01013 | -0.0453 | 140.2863
10 | 1.4765 | 0.01055 | -0.0441 | 139.9526
10.5 | 1.5314 | 0.01097 | -0.0428 | 139.5989
11 | 1.5853 | 0.01142 | -0.0414 | 138.8179
11.5 | 1.638 | 0.01189 | -0.0396 | 137.7628
12 | 1.6889 | 0.01238 | -0.0376 | 136.4216
14 | 1.8457 | 0.01497 | -0.0215 | 123.2933
14.5 | 1.8748 | 0.01601 | -0.0166 | 117.1018
15 | 1.9055 | 0.01717 | -0.0123 | 110.9785
15.5 | 1.9358 | 0.01849 | -0.0084 | 104.6944
16 | 1.9648 | 0.02002 | -0.0047 | 98.1419
16.5 | 1.9909 | 0.0219 | -0.0012 | 90.9087
17 | 2.0119 | 0.02424 | 0.0021 | 82.9992
17.5 | 2.0299 | 0.02701 | 0.0051 | 75.1536
18 | 2.0405 | 0.03053 | 0.0077 | 66.8359
18.5 | 2.0525 | 0.03424 | 0.0097 | 59.9445
19 | 2.0538 | 0.03918 | 0.011 | 52.4196
19.5 | 2.0541 | 0.04467 | 0.0113 | 45.9839
20 | 2.0517 | 0.05089 | 0.0108 | 40.3164

## 135. Re 16M Mach 0.50 (1)
BIGFOIL.COM POLAR EXPORT
n64212ma
NACA64(1)-212 MOD A |  |  |  | Cl Max: | 1.32 | at alpha= | 8 | deg
JavaFoil+Calcfoil stall+Eppler ext transition |  |  |  | L/D Max: | 120.872 | at alpha= | 6 | deg
Re: | 16000000 |  |  | Cd Min: | 0.00606 | at alpha= | -5 | deg
Mach: | 0.5 |  |  | Cl=0 at alpha= | -2.7279 | deg
|  |  |  | @ Cl=0.1, Cd= | 0.00668
|  |  |  | @ Cl=0.4, Cd= | 0.007175
|  |  |  | @ Cl=0.6, Cd= | 0.0072293
alpha (deg) | Cl | Cd | Cm | Cl/Cd
-20 | -0.961 | 0.16707 | -0.025 | -5.754
-19.5 | -0.933 | 0.16438 | -0.025 | -5.674
-19 | -0.905 | 0.16061 | -0.024 | -5.633
-18.5 | -0.878 | 0.14477 | -0.025 | -6.065
-18 | -0.851 | 0.14025 | -0.025 | -6.067
-17.5 | -0.824 | 0.13465 | -0.025 | -6.119
-17 | -0.797 | 0.13181 | -0.025 | -6.045
-16.5 | -0.77 | 0.12821 | -0.025 | -6.002
-16 | -0.743 | 0.10963 | -0.025 | -6.775
-15.5 | -0.715 | 0.10423 | -0.025 | -6.863
-15 | -0.688 | 0.1025 | -0.026 | -6.711
-14.5 | -0.66 | 0.09724 | -0.026 | -6.792
-14 | -0.633 | 0.09464 | -0.026 | -6.689
-13.5 | -0.606 | 0.08578 | -0.026 | -7.064
-13 | -0.579 | 0.07913 | -0.027 | -7.312
-12.5 | -0.553 | 0.07281 | -0.028 | -7.595
-12 | -0.527 | 0.06602 | -0.03 | -7.99
-11.5 | -0.503 | 0.05886 | -0.032 | -8.55
-11 | -0.561 | 0.01065 | -0.048 | -52.697
-10.5 | -0.534 | 0.00941 | -0.049 | -56.724
-10 | -0.409 | 0.06587 | -0.025 | -6.21
-9.5 | -0.381 | 0.05969 | -0.025 | -6.387
-9 | -0.354 | 0.05451 | -0.027 | -6.495
-8.5 | -0.326 | 0.05027 | -0.028 | -6.494
-8 | -0.299 | 0.04616 | -0.029 | -6.476
-7.5 | -0.271 | 0.04373 | -0.029 | -6.194
-7 | -0.296 | 0.00682 | -0.052 | -43.469
-6.5 | -0.213 | 0.04137 | -0.027 | -5.158
-6 | -0.276 | 0.03946 | -0.027 | -7.004
-5.5 | -0.265 | 0.03522 | -0.03 | -7.538
-5 | -0.282 | 0.00606 | -0.054 | -46.598
-4.5 | -0.228 | 0.00687 | -0.054 | -33.217
-4 | -0.168 | 0.00708 | -0.055 | -23.746
-3.5 | -0.104 | 0.00674 | -0.055 | -15.405
-3 | -0.037 | 0.00675 | -0.056 | -5.504
-2.5 | 0.031 | 0.00669 | -0.056 | 4.633
-2 | 0.1 | 0.00668 | -0.056 | 15.004
-1.5 | 0.17 | 0.00664 | -0.057 | 25.606
-1 | 0.24 | 0.00671 | -0.057 | 35.807
-0.5 | 0.311 | 0.00679 | -0.058 | 45.781
0 | 0.383 | 0.00726 | -0.058 | 52.801
0.5 | 0.453 | 0.00691 | -0.059 | 65.543
1 | 0.522 | 0.00701 | -0.059 | 74.443
1.5 | 0.591 | 0.00713 | -0.06 | 82.835
2 | 0.659 | 0.00788 | -0.06 | 83.665
2.5 | 0.727 | 0.00748 | -0.061 | 97.191
3 | 0.794 | 0.00787 | -0.061 | 100.852
3.5 | 0.86 | 0.00831 | -0.062 | 103.54
4 | 0.925 | 0.00863 | -0.062 | 107.19
4.5 | 0.989 | 0.00917 | -0.063 | 107.913
5 | 1.052 | 0.00893 | -0.063 | 117.811
5.5 | 1.113 | 0.00922 | -0.064 | 120.723
6 | 1.172 | 0.0097 | -0.064 | 120.872
6.5 | 1.223 | 0.01045 | -0.065 | 117.038
7 | 1.266 | 0.01102 | -0.065 | 114.92
7.5 | 1.3 | 0.01191 | -0.066 | 109.165
8 | 1.32 | 0.01299 | -0.066 | 101.562
8.5 | 1.317 | 0.01382 | -0.067 | 95.303
9 | 1.221 | 0.01863 | -0.064 | 65.568
9.5 | 0.847 | 0.02661 | -0.062 | 31.82
10 | 0.757 | 0.05205 | -0.052 | 14.546
10.5 | 0.773 | 0.06097 | -0.049 | 12.68
11 | 0.795 | 0.06934 | -0.048 | 11.464
11.5 | 0.81 | 0.07952 | -0.043 | 10.189
12 | 0.837 | 0.10097 | -0.043 | 8.288
12.5 | 0.865 | 0.10048 | -0.043 | 8.604
13 | 0.892 | 0.10787 | -0.043 | 8.272

## 136. Re 16M Mach 0.50 (2)
BIGFOIL.COM POLAR EXPORT
n64212ma
NACA64(1)-212 MOD A |  |  |  | Cl Max: | 1.6826 | at alpha= | 11 | deg
XFOIL ncrit=9 |  |  |  | L/D Max: | 133.727 | at alpha= | 6.5 | deg
Re: | 16000000 |  |  | Cd Min: | 0.02006 | at alpha= | 11 | deg
Mach: | 0.5 |  |  | Cl=0 at alpha= | -99 | deg
|  |  |  | @ Cl=0.1, Cd= | 0.00692
|  |  |  | @ Cl=0.4, Cd= | 0.0069506
|  |  |  | @ Cl=0.6, Cd= | 0.0073906
alpha (deg) | Cl | Cd | Cm | Cl/Cd
0 | 0.3466 | 0.00692 | -0.0551 | 50.0867
0.5 | 0.4164 | 0.00696 | -0.0549 | 59.8276
1 | 0.4842 | 0.00719 | -0.0544 | 67.3435
1.5 | 0.5534 | 0.00731 | -0.0541 | 75.7045
2 | 0.6228 | 0.00743 | -0.0537 | 83.8223
2.5 | 0.692 | 0.00758 | -0.0532 | 91.2929
3 | 0.7601 | 0.0071 | -0.0532 | 107.0563
3.5 | 0.8295 | 0.00723 | -0.0525 | 114.7303
4 | 0.8988 | 0.00746 | -0.0515 | 120.4826
4.5 | 0.9682 | 0.00773 | -0.0504 | 125.2523
5 | 1.0377 | 0.00807 | -0.049 | 128.5874
5.5 | 1.1071 | 0.00843 | -0.0473 | 131.3286
6 | 1.1763 | 0.00885 | -0.0452 | 132.9153
6.5 | 1.245 | 0.00931 | -0.0428 | 133.7272
7 | 1.3129 | 0.00982 | -0.0399 | 133.6965
7.5 | 1.3794 | 0.01042 | -0.0364 | 132.38
8 | 1.4436 | 0.01111 | -0.0323 | 129.937
8.5 | 1.5042 | 0.01189 | -0.0273 | 126.5097
9 | 1.5514 | 0.01279 | -0.0201 | 121.2979
9.5 | 1.5878 | 0.01395 | -0.0117 | 113.8208
10 | 1.6237 | 0.01548 | -0.0039 | 104.8902
10.5 | 1.6558 | 0.01751 | 0.0035 | 94.5631
11 | 1.6826 | 0.02006 | 0.0107 | 83.8784

## 137. Re 18M Mach 0.00 (1)
BIGFOIL.COM POLAR EXPORT
n64212ma
NACA64(1)-212 MOD A |  |  |  | Cl Max: | 1.653 | at alpha= | 15.5 | deg
JavaFoil+Calcfoil stall+Eppler ext transition |  |  |  | L/D Max: | 146.507 | at alpha= | 9 | deg
Re: | 18000000 |  |  | Cd Min: | 0.00551 | at alpha= | -5.5 | deg
Mach: | 0 |  |  | Cl=0 at alpha= | -2.725 | deg
|  |  |  | @ Cl=0.1, Cd= | 0.0062836
|  |  |  | @ Cl=0.4, Cd= | 0.0066544
|  |  |  | @ Cl=0.6, Cd= | 0.0065037
alpha (deg) | Cl | Cd | Cm | Cl/Cd
-15.5 | -0.738 | 0.09767 | -0.022 | -7.559
-15 | -0.738 | 0.09356 | -0.022 | -7.892
-14.5 | -0.737 | 0.08891 | -0.022 | -8.286
-14 | -0.733 | 0.08375 | -0.023 | -8.751
-13.5 | -0.726 | 0.08021 | -0.023 | -9.052
-13 | -0.719 | 0.07391 | -0.024 | -9.734
-12.5 | -0.71 | 0.0686 | -0.025 | -10.346
-12 | -0.693 | 0.06667 | -0.025 | -10.394
-11.5 | -0.677 | 0.06215 | -0.025 | -10.89
-11 | -0.663 | 0.053 | -0.028 | -12.516
-10.5 | -0.763 | 0.00833 | -0.042 | -91.506
-10 | -0.732 | 0.00784 | -0.043 | -93.397
-9.5 | -0.697 | 0.00719 | -0.043 | -96.872
-9 | -0.658 | 0.00669 | -0.044 | -98.373
-8.5 | -0.617 | 0.00673 | -0.044 | -91.621
-8 | -0.573 | 0.00646 | -0.044 | -88.679
-7.5 | -0.527 | 0.00627 | -0.045 | -84.016
-7 | -0.478 | 0.00609 | -0.045 | -78.577
-6.5 | -0.428 | 0.00588 | -0.045 | -72.738
-6 | -0.375 | 0.00568 | -0.046 | -66.017
-5.5 | -0.321 | 0.00551 | -0.046 | -58.26
-5 | -0.265 | 0.00582 | -0.047 | -45.595
-4.5 | -0.209 | 0.0062 | -0.047 | -33.68
-4 | -0.151 | 0.00614 | -0.047 | -24.564
-3.5 | -0.092 | 0.00616 | -0.048 | -14.968
-3 | -0.033 | 0.00624 | -0.048 | -5.246
-2.5 | 0.027 | 0.00612 | -0.049 | 4.438
-2 | 0.087 | 0.00616 | -0.049 | 14.199
-1.5 | 0.148 | 0.00674 | -0.049 | 21.964
-1 | 0.209 | 0.00638 | -0.05 | 32.73
-0.5 | 0.27 | 0.00623 | -0.05 | 43.299
0 | 0.333 | 0.00625 | -0.051 | 53.18
0.5 | 0.393 | 0.00669 | -0.051 | 58.745
1 | 0.454 | 0.00638 | -0.051 | 71.161
1.5 | 0.514 | 0.00661 | -0.052 | 77.728
2 | 0.574 | 0.00656 | -0.052 | 87.576
2.5 | 0.634 | 0.00643 | -0.053 | 98.591
3 | 0.694 | 0.00667 | -0.053 | 103.989
3.5 | 0.753 | 0.00701 | -0.054 | 107.356
4 | 0.812 | 0.00719 | -0.054 | 112.85
4.5 | 0.87 | 0.00707 | -0.054 | 123.128
5 | 0.928 | 0.00723 | -0.055 | 128.447
5.5 | 0.986 | 0.00745 | -0.055 | 132.379
6 | 1.043 | 0.00784 | -0.056 | 133.002
6.5 | 1.098 | 0.008 | -0.056 | 137.27
7 | 1.152 | 0.00836 | -0.056 | 137.843
7.5 | 1.205 | 0.00833 | -0.057 | 144.585
8 | 1.256 | 0.00888 | -0.057 | 141.459
8.5 | 1.305 | 0.00891 | -0.058 | 146.49
9 | 1.353 | 0.00924 | -0.058 | 146.507
9.5 | 1.399 | 0.00972 | -0.059 | 143.929
10 | 1.444 | 0.01022 | -0.059 | 141.228
10.5 | 1.486 | 0.01054 | -0.059 | 140.946
11 | 1.525 | 0.01092 | -0.06 | 139.582
11.5 | 1.559 | 0.01256 | -0.06 | 124.1
12 | 1.59 | 0.01326 | -0.061 | 119.943
12.5 | 1.618 | 0.01311 | -0.061 | 123.396
13 | 1.643 | 0.01381 | -0.061 | 119.016
13.5 | 1.626 | 0.01695 | -0.06 | 95.92
14 | 1.643 | 0.01719 | -0.061 | 95.594
14.5 | 1.636 | 0.02023 | -0.06 | 80.874
15 | 1.637 | 0.02235 | -0.06 | 73.218
15.5 | 1.653 | 0.0214 | -0.061 | 77.223
16 | 1.623 | 0.02893 | -0.06 | 56.118
16.5 | 1.614 | 0.0321 | -0.06 | 50.293
17 | 1.6 | 0.0366 | -0.059 | 43.71
17.5 | 1.583 | 0.04147 | -0.059 | 38.182
18 | 1.565 | 0.04703 | -0.059 | 33.27
18.5 | 1.544 | 0.05289 | -0.058 | 29.189
19 | 1.533 | 0.05431 | -0.059 | 28.236
19.5 | 1.509 | 0.06101 | -0.058 | 24.731
20 | 1.483 | 0.06834 | -0.058 | 21.703

## 138. Re 18M Mach 0.00 (2)
BIGFOIL.COM POLAR EXPORT
n64212ma
NACA64(1)-212 MOD A |  |  |  | Cl Max: | 1.6662 | at alpha= | 12.5 | deg
XFOIL ncrit=9 |  |  |  | L/D Max: | 146.873 | at alpha= | 11 | deg
Re: | 18000000 |  |  | Cd Min: | 0.01819 | at alpha= | -20 | deg
Mach: | 0 |  |  | Cl=0 at alpha= | -2.5404 | deg
|  |  |  | @ Cl=0.1, Cd= | 0.0065909
|  |  |  | @ Cl=0.4, Cd= | 0.0066238
|  |  |  | @ Cl=0.6, Cd= | 0.0067916
alpha (deg) | Cl | Cd | Cm | Cl/Cd
-20 | -1.8012 | 0.01819 | -0.0739 | -99.0214
-19.5 | -1.7726 | 0.01708 | -0.0712 | -103.7822
-19 | -1.7483 | 0.01626 | -0.0666 | -107.5215
-18.5 | -1.7107 | 0.01547 | -0.0642 | -110.5818
-18 | -1.67 | 0.01474 | -0.0622 | -113.2972
-17.5 | -1.6276 | 0.01401 | -0.0603 | -116.1742
-17 | -1.5839 | 0.01325 | -0.0586 | -119.5396
-16.5 | -1.5387 | 0.01253 | -0.0571 | -122.8013
-16 | -1.4871 | 0.01185 | -0.0567 | -125.4937
-15.5 | -1.4352 | 0.01138 | -0.0562 | -126.116
-15 | -1.3861 | 0.01094 | -0.055 | -126.7002
-14.5 | -1.3354 | 0.01054 | -0.054 | -126.6983
-14 | -1.2836 | 0.01016 | -0.0532 | -126.3386
-13.5 | -1.2311 | 0.0098 | -0.0525 | -125.6224
-13 | -1.178 | 0.00944 | -0.0519 | -124.7881
-12.5 | -1.1241 | 0.00909 | -0.0514 | -123.6634
-12 | -1.0698 | 0.00876 | -0.0509 | -122.1233
-11 | -0.9601 | 0.0081 | -0.0501 | -118.5309
-10.5 | -0.9053 | 0.00778 | -0.0497 | -116.3625
-10 | -0.8499 | 0.00749 | -0.0494 | -113.4713
-9.5 | -0.7942 | 0.00723 | -0.0491 | -109.8479
-9 | -0.7381 | 0.00703 | -0.0489 | -104.9929
-8.5 | -0.6819 | 0.00692 | -0.0487 | -98.5405
-8 | -0.6252 | 0.00679 | -0.0485 | -92.0766
-7.5 | -0.5685 | 0.00672 | -0.0484 | -84.5982
-6.5 | -0.4586 | 0.00735 | -0.0478 | -62.3946
-6 | -0.401 | 0.00723 | -0.0478 | -55.4633
-5.5 | -0.3435 | 0.00708 | -0.0478 | -48.5169
-5 | -0.2857 | 0.00696 | -0.0478 | -41.0489
-4.5 | -0.2278 | 0.00685 | -0.0478 | -33.2555
-4 | -0.1697 | 0.00677 | -0.0479 | -25.0665
-3.5 | -0.1116 | 0.0067 | -0.048 | -16.6567
-3 | -0.0535 | 0.00666 | -0.0481 | -8.033
-2.5 | 0.0047 | 0.00664 | -0.0482 | 0.70783
-2 | 0.0629 | 0.00661 | -0.0483 | 9.5159
-1.5 | 0.1211 | 0.00658 | -0.0485 | 18.4043
-1 | 0.1794 | 0.00657 | -0.0486 | 27.3059
-0.5 | 0.2376 | 0.00657 | -0.0488 | 36.1644
0 | 0.2958 | 0.00658 | -0.049 | 44.9544
0.5 | 0.3539 | 0.0066 | -0.0491 | 53.6212
1 | 0.4119 | 0.00663 | -0.0493 | 62.1267
1.5 | 0.4697 | 0.00669 | -0.0494 | 70.2093
2 | 0.5261 | 0.00692 | -0.0494 | 76.026
2.5 | 0.5837 | 0.00699 | -0.0495 | 83.505
3 | 0.6412 | 0.00629 | -0.0503 | 101.9396
3.5 | 0.6975 | 0.00644 | -0.0503 | 108.3075
4 | 0.7544 | 0.00657 | -0.0504 | 114.825
4.5 | 0.8111 | 0.00671 | -0.0505 | 120.8793
5 | 0.8676 | 0.00691 | -0.0506 | 125.5572
5.5 | 0.9238 | 0.00714 | -0.0506 | 129.3838
6 | 0.9798 | 0.00734 | -0.0506 | 133.4877
6.5 | 1.0356 | 0.00758 | -0.0506 | 136.6227
7 | 1.091 | 0.00782 | -0.0506 | 139.5141
7.5 | 1.146 | 0.00808 | -0.0505 | 141.8317
8 | 1.2005 | 0.00836 | -0.0503 | 143.6005
8.5 | 1.2546 | 0.00865 | -0.0501 | 145.0405
9 | 1.3081 | 0.00897 | -0.0499 | 145.8305
9.5 | 1.361 | 0.00932 | -0.0496 | 146.03
10 | 1.4135 | 0.00966 | -0.0492 | 146.3251
10.5 | 1.4656 | 0.00999 | -0.0489 | 146.7067
11 | 1.5172 | 0.01033 | -0.0484 | 146.8732
11.5 | 1.5679 | 0.01069 | -0.0479 | 146.6698
12 | 1.6178 | 0.01107 | -0.0472 | 146.1427
12.5 | 1.6662 | 0.01144 | -0.0463 | 145.6469

## 139. Re 18M Mach 0.10 (1)
BIGFOIL.COM POLAR EXPORT
n64212ma
NACA64(1)-212 MOD A |  |  |  | Cl Max: | 1.64 | at alpha= | 13 | deg
JavaFoil+Calcfoil stall+Eppler ext transition |  |  |  | L/D Max: | 146.031 | at alpha= | 9 | deg
Re: | 18000000 |  |  | Cd Min: | 0.00558 | at alpha= | -5.5 | deg
Mach: | 0.1 |  |  | Cl=0 at alpha= | -2.725 | deg
|  |  |  | @ Cl=0.1, Cd= | 0.006298
|  |  |  | @ Cl=0.4, Cd= | 0.006703
|  |  |  | @ Cl=0.6, Cd= | 0.0067992
alpha (deg) | Cl | Cd | Cm | Cl/Cd
-15 | -0.715 | 0.09456 | -0.022 | -7.561
-14.5 | -0.716 | 0.08969 | -0.022 | -7.985
-14 | -0.715 | 0.08526 | -0.023 | -8.387
-13.5 | -0.711 | 0.0808 | -0.023 | -8.796
-13 | -0.705 | 0.07578 | -0.023 | -9.3
-12.5 | -0.696 | 0.07118 | -0.024 | -9.781
-12 | -0.683 | 0.06805 | -0.024 | -10.03
-11.5 | -0.668 | 0.06385 | -0.025 | -10.468
-11 | -0.651 | 0.0584 | -0.026 | -11.143
-10.5 | -0.631 | 0.0531 | -0.028 | -11.877
-10 | -0.729 | 0.00743 | -0.043 | -98.137
-9.5 | -0.695 | 0.00721 | -0.043 | -96.332
-9 | -0.657 | 0.0068 | -0.044 | -96.646
-8.5 | -0.617 | 0.00677 | -0.044 | -91.068
-8 | -0.573 | 0.00658 | -0.045 | -87.173
-7.5 | -0.527 | 0.00628 | -0.045 | -83.938
-7 | -0.479 | 0.00609 | -0.045 | -78.633
-6.5 | -0.429 | 0.00601 | -0.046 | -71.335
-6 | -0.376 | 0.00565 | -0.046 | -66.623
-5.5 | -0.322 | 0.00558 | -0.046 | -57.769
-5 | -0.266 | 0.00582 | -0.047 | -45.773
-4.5 | -0.21 | 0.00628 | -0.047 | -33.352
-4 | -0.151 | 0.00614 | -0.048 | -24.678
-3.5 | -0.093 | 0.0061 | -0.048 | -15.173
-3 | -0.033 | 0.00618 | -0.048 | -5.318
-2.5 | 0.027 | 0.00621 | -0.049 | 4.398
-2 | 0.088 | 0.00618 | -0.049 | 14.209
-1.5 | 0.149 | 0.00678 | -0.05 | 21.938
-1 | 0.21 | 0.00638 | -0.05 | 32.903
-0.5 | 0.271 | 0.00622 | -0.05 | 43.57
0 | 0.334 | 0.00657 | -0.051 | 50.847
0.5 | 0.395 | 0.00673 | -0.051 | 58.757
1 | 0.456 | 0.0064 | -0.052 | 71.288
1.5 | 0.517 | 0.00647 | -0.052 | 79.864
2 | 0.577 | 0.00701 | -0.052 | 82.267
2.5 | 0.637 | 0.00646 | -0.053 | 98.669
3 | 0.697 | 0.00661 | -0.053 | 105.421
3.5 | 0.756 | 0.00703 | -0.054 | 107.577
4 | 0.816 | 0.00718 | -0.054 | 113.567
4.5 | 0.874 | 0.00708 | -0.055 | 123.537
5 | 0.933 | 0.00724 | -0.055 | 128.872
5.5 | 0.991 | 0.00747 | -0.055 | 132.696
6 | 1.048 | 0.00784 | -0.056 | 133.722
6.5 | 1.103 | 0.00804 | -0.056 | 137.286
7 | 1.157 | 0.0084 | -0.057 | 137.822
7.5 | 1.209 | 0.00836 | -0.057 | 144.606
8 | 1.26 | 0.00892 | -0.058 | 141.317
8.5 | 1.31 | 0.00915 | -0.058 | 143.148
9 | 1.357 | 0.0093 | -0.058 | 146.031
9.5 | 1.403 | 0.00979 | -0.059 | 143.364
10 | 1.447 | 0.0103 | -0.059 | 140.45
10.5 | 1.489 | 0.01064 | -0.06 | 139.997
11 | 1.527 | 0.01105 | -0.06 | 138.194
11.5 | 1.56 | 0.01275 | -0.061 | 122.361
12 | 1.59 | 0.0135 | -0.061 | 117.822
12.5 | 1.617 | 0.01331 | -0.061 | 121.508
13 | 1.64 | 0.01402 | -0.062 | 116.963
13.5 | 1.615 | 0.0176 | -0.061 | 91.78
14 | 1.62 | 0.01921 | -0.06 | 84.345
14.5 | 1.621 | 0.02122 | -0.06 | 76.395
15 | 1.637 | 0.0204 | -0.061 | 80.219
15.5 | 1.632 | 0.0224 | -0.061 | 72.874
16 | 1.599 | 0.03045 | -0.06 | 52.522
16.5 | 1.584 | 0.03461 | -0.06 | 45.784
17 | 1.565 | 0.03975 | -0.059 | 39.378
17.5 | 1.559 | 0.0403 | -0.059 | 38.685
18 | 1.532 | 0.04767 | -0.059 | 32.131

## 140. Re 18M Mach 0.10 (2)
BIGFOIL.COM POLAR EXPORT
n64212ma
NACA64(1)-212 MOD A |  |  |  | Cl Max: | 2.087 | at alpha= | 20 | deg
XFOIL ncrit=9 |  |  |  | L/D Max: | 146.258 | at alpha= | 11 | deg
Re: | 18000000 |  |  | Cd Min: | 0.03216 | at alpha= | 20 | deg
Mach: | 0.1 |  |  | Cl=0 at alpha= | -2.5384 | deg
|  |  |  | @ Cl=0.1, Cd= | 0.0065974
|  |  |  | @ Cl=0.4, Cd= | 0.0066226
|  |  |  | @ Cl=0.6, Cd= | 0.0068475
alpha (deg) | Cl | Cd | Cm | Cl/Cd
-20 | -1.8188 | 0.0208 | -0.0785 | -87.4423
-19.5 | -1.7865 | 0.01881 | -0.0776 | -94.9761
-19 | -1.7552 | 0.01744 | -0.0751 | -100.6422
-18.5 | -1.7276 | 0.0165 | -0.0707 | -104.703
-18 | -1.6886 | 0.01562 | -0.068 | -108.105
-17.5 | -1.6463 | 0.01482 | -0.0657 | -111.0864
-17 | -1.6016 | 0.01408 | -0.0636 | -113.75
-16.5 | -1.5559 | 0.01331 | -0.0616 | -116.8971
-15.5 | -1.4518 | 0.0119 | -0.06 | -122
-15 | -1.4029 | 0.01133 | -0.0584 | -123.8217
-14.5 | -1.3515 | 0.01087 | -0.0571 | -124.333
-14 | -1.2989 | 0.01046 | -0.056 | -124.1778
-13.5 | -1.2455 | 0.01005 | -0.0551 | -123.9303
-13 | -1.1914 | 0.00966 | -0.0542 | -123.3333
-12.5 | -1.1366 | 0.00929 | -0.0535 | -122.3466
-12 | -1.0814 | 0.00894 | -0.0528 | -120.962
-11.5 | -1.0259 | 0.0086 | -0.0522 | -119.2907
-11 | -0.9698 | 0.00828 | -0.0517 | -117.1256
-10.5 | -0.9143 | 0.00793 | -0.0511 | -115.2963
-10 | -0.8582 | 0.00761 | -0.0506 | -112.7727
-9.5 | -0.8018 | 0.00733 | -0.0502 | -109.3861
-9 | -0.745 | 0.00711 | -0.0499 | -104.782
-8.5 | -0.6882 | 0.00697 | -0.0496 | -98.7374
-8 | -0.6309 | 0.00684 | -0.0493 | -92.2368
-7.5 | -0.5736 | 0.00676 | -0.0491 | -84.8521
-7 | -0.5198 | 0.00733 | -0.0485 | -70.9141
-6.5 | -0.4626 | 0.00737 | -0.0483 | -62.768
-6 | -0.4045 | 0.00726 | -0.0483 | -55.7163
-5.5 | -0.3464 | 0.00711 | -0.0482 | -48.7201
-5 | -0.2881 | 0.00698 | -0.0482 | -41.2751
-4.5 | -0.2297 | 0.00687 | -0.0482 | -33.4352
-4 | -0.1713 | 0.00678 | -0.0482 | -25.2655
-3.5 | -0.1127 | 0.00671 | -0.0483 | -16.7958
-2 | 0.0631 | 0.00661 | -0.0486 | 9.5461
-1.5 | 0.1217 | 0.00659 | -0.0487 | 18.4674
-1 | 0.1803 | 0.00657 | -0.0489 | 27.4429
-0.5 | 0.2389 | 0.00658 | -0.049 | 36.307
0 | 0.2974 | 0.00658 | -0.0492 | 45.1976
0.5 | 0.3559 | 0.0066 | -0.0493 | 53.9242
1 | 0.4143 | 0.00663 | -0.0495 | 62.4887
1.5 | 0.4719 | 0.00677 | -0.0495 | 69.7046
2 | 0.5293 | 0.00694 | -0.0496 | 76.268
2.5 | 0.5872 | 0.007 | -0.0497 | 83.8857
3 | 0.6451 | 0.00631 | -0.0504 | 102.2345
3.5 | 0.7018 | 0.00647 | -0.0505 | 108.4699
4 | 0.759 | 0.00659 | -0.0505 | 115.1745
4.5 | 0.8162 | 0.00673 | -0.0506 | 121.2779
5 | 0.873 | 0.00694 | -0.0506 | 125.7925
5.5 | 0.9297 | 0.00717 | -0.0506 | 129.6653
6 | 0.9862 | 0.00738 | -0.0506 | 133.6314
6.5 | 1.0424 | 0.00762 | -0.0505 | 136.7979
7 | 1.0982 | 0.00786 | -0.0504 | 139.7201
7.5 | 1.1537 | 0.00813 | -0.0503 | 141.9065
8 | 1.2087 | 0.00842 | -0.0501 | 143.5511
8.5 | 1.2632 | 0.00872 | -0.0498 | 144.8624
9 | 1.3172 | 0.00905 | -0.0495 | 145.547
9.5 | 1.3707 | 0.00941 | -0.0491 | 145.6642
10 | 1.4237 | 0.00975 | -0.0486 | 146.0205
10.5 | 1.4763 | 0.0101 | -0.0481 | 146.1683
11 | 1.5284 | 0.01045 | -0.0475 | 146.2584
11.5 | 1.5796 | 0.01083 | -0.0468 | 145.8541
12 | 1.6298 | 0.01121 | -0.046 | 145.388
12.5 | 1.6786 | 0.01161 | -0.045 | 144.5823
13 | 1.7237 | 0.01196 | -0.0432 | 144.1221
13.5 | 1.7702 | 0.01248 | -0.0418 | 141.8429
14 | 1.8146 | 0.01305 | -0.0402 | 139.0498
14.5 | 1.8563 | 0.01367 | -0.0381 | 135.7937
15 | 1.8884 | 0.01432 | -0.0343 | 131.8715
15.5 | 1.9149 | 0.01497 | -0.0297 | 127.9158
16 | 1.9422 | 0.01579 | -0.0257 | 123.0019
16.5 | 1.9699 | 0.01674 | -0.0222 | 117.6762
17 | 1.9956 | 0.01791 | -0.0188 | 111.4238
17.5 | 2.0177 | 0.01941 | -0.0154 | 103.9516
18 | 2.039 | 0.0211 | -0.0124 | 96.6351
18.5 | 2.0549 | 0.02328 | -0.0094 | 88.2689
19 | 2.0699 | 0.02572 | -0.0068 | 80.4782
19.5 | 2.0783 | 0.02882 | -0.0044 | 72.1131
20 | 2.087 | 0.03216 | -0.0026 | 64.8943

## 141. Re 18M Mach 0.25 (1)
BIGFOIL.COM POLAR EXPORT
n64212ma
NACA64(1)-212 MOD A |  |  |  | Cl Max: | 1.577 | at alpha= | 12 | deg
JavaFoil+Calcfoil stall+Eppler ext transition |  |  |  | L/D Max: | 141.662 | at alpha= | 7.5 | deg
Re: | 18000000 |  |  | Cd Min: | 0.00566 | at alpha= | -5.5 | deg
Mach: | 0.25 |  |  | Cl=0 at alpha= | -2.7258 | deg
|  |  |  | @ Cl=0.1, Cd= | 0.0061563
|  |  |  | @ Cl=0.4, Cd= | 0.0063581
|  |  |  | @ Cl=0.6, Cd= | 0.0066284
alpha (deg) | Cl | Cd | Cm | Cl/Cd
-14 | -0.559 | 0.09105 | -0.022 | -6.136
-13.5 | -0.577 | 0.08824 | -0.021 | -6.539
-13 | -0.593 | 0.0815 | -0.022 | -7.272
-12.5 | -0.602 | 0.0765 | -0.023 | -7.876
-12 | -0.608 | 0.07194 | -0.023 | -8.448
-11.5 | -0.608 | 0.06766 | -0.024 | -8.983
-11 | -0.6 | 0.06346 | -0.024 | -9.457
-10.5 | -0.588 | 0.06019 | -0.024 | -9.773
-10 | -0.572 | 0.05599 | -0.025 | -10.22
-9.5 | -0.553 | 0.052 | -0.026 | -10.634
-9 | -0.644 | 0.00711 | -0.045 | -90.597
-8.5 | -0.61 | 0.00696 | -0.045 | -87.604
-8 | -0.571 | 0.00676 | -0.046 | -84.402
-7.5 | -0.528 | 0.0065 | -0.046 | -81.296
-7 | -0.483 | 0.00616 | -0.046 | -78.279
-6.5 | -0.434 | 0.00612 | -0.047 | -70.856
-6 | -0.382 | 0.00575 | -0.047 | -66.385
-5.5 | -0.328 | 0.00566 | -0.048 | -57.969
-5 | -0.272 | 0.00591 | -0.048 | -45.99
-4.5 | -0.214 | 0.00635 | -0.048 | -33.71
-4 | -0.155 | 0.0062 | -0.049 | -25.007
-3.5 | -0.095 | 0.00621 | -0.049 | -15.263
-3 | -0.034 | 0.00624 | -0.05 | -5.401
-2.5 | 0.028 | 0.00618 | -0.05 | 4.532
-2 | 0.09 | 0.00615 | -0.051 | 14.669
-1.5 | 0.153 | 0.00619 | -0.051 | 24.675
-1 | 0.215 | 0.00623 | -0.051 | 34.567
-0.5 | 0.278 | 0.00629 | -0.052 | 44.292
0 | 0.343 | 0.00672 | -0.052 | 51.114
0.5 | 0.406 | 0.00632 | -0.053 | 64.207
1 | 0.468 | 0.00639 | -0.053 | 73.274
1.5 | 0.531 | 0.00655 | -0.054 | 80.984
2 | 0.592 | 0.00664 | -0.054 | 89.253
2.5 | 0.654 | 0.00655 | -0.054 | 99.906
3 | 0.715 | 0.00681 | -0.055 | 105.009
3.5 | 0.776 | 0.00722 | -0.055 | 107.533
4 | 0.837 | 0.00741 | -0.056 | 112.971
4.5 | 0.897 | 0.00732 | -0.056 | 122.539
5 | 0.956 | 0.00746 | -0.057 | 128.172
5.5 | 1.015 | 0.00774 | -0.057 | 131.235
6 | 1.073 | 0.00812 | -0.057 | 132.123
6.5 | 1.129 | 0.00827 | -0.058 | 136.551
7 | 1.183 | 0.00872 | -0.058 | 135.66
7.5 | 1.235 | 0.00872 | -0.059 | 141.662
8 | 1.285 | 0.00929 | -0.059 | 138.371
8.5 | 1.333 | 0.00963 | -0.06 | 138.514
9 | 1.379 | 0.00996 | -0.06 | 138.504
9.5 | 1.422 | 0.01038 | -0.06 | 137.009
10 | 1.463 | 0.01068 | -0.061 | 136.989
10.5 | 1.5 | 0.01137 | -0.061 | 131.959
11 | 1.532 | 0.01188 | -0.062 | 129.023
11.5 | 1.557 | 0.01475 | -0.062 | 105.541
12 | 1.577 | 0.01503 | -0.063 | 104.95
12.5 | 1.554 | 0.0171 | -0.061 | 90.893
13 | 1.562 | 0.01748 | -0.062 | 89.334
13.5 | 1.532 | 0.02255 | -0.061 | 67.933
14 | 1.515 | 0.02614 | -0.06 | 57.953
14.5 | 1.49 | 0.0305 | -0.06 | 48.855
15 | 1.476 | 0.03161 | -0.06 | 46.702
15.5 | 1.425 | 0.04186 | -0.059 | 34.043
16 | 1.381 | 0.05072 | -0.058 | 27.232
16.5 | 1.332 | 0.06098 | -0.056 | 21.839
17 | 1.265 | 0.07945 | -0.053 | 15.925

## 142. Re 18M Mach 0.25 (2)
BIGFOIL.COM POLAR EXPORT
n64212ma
NACA64(1)-212 MOD A |  |  |  | Cl Max: | 2.071 | at alpha= | 19.5 | deg
XFOIL ncrit=9 |  |  |  | L/D Max: | 143.687 | at alpha= | 9 | deg
Re: | 18000000 |  |  | Cd Min: | 0.21841 | at alpha= | -20 | deg
Mach: | 0.25 |  |  | Cl=0 at alpha= | -2.5247 | deg
|  |  |  | @ Cl=0.1, Cd= | 0.0066351
|  |  |  | @ Cl=0.4, Cd= | 0.0066571
|  |  |  | @ Cl=0.6, Cd= | 0.0070712
alpha (deg) | Cl | Cd | Cm | Cl/Cd
-20 | -0.7378 | 0.21841 | 0.0424 | -3.3781
-19.5 | -0.7222 | 0.21192 | 0.0384 | -3.4079
-19 | -0.7172 | 0.2016 | 0.0327 | -3.5575
-18.5 | -0.7203 | 0.18908 | 0.0255 | -3.8095
-18 | -1.3296 | 0.06322 | -0.0746 | -21.0313
-17.5 | -1.4465 | 0.0439 | -0.0899 | -32.9499
-17 | -1.5361 | 0.03135 | -0.0949 | -48.9984
-16.5 | -1.5773 | 0.02403 | -0.0933 | -65.6388
-15.5 | -1.5322 | 0.01767 | -0.085 | -86.7119
-15 | -1.4814 | 0.01593 | -0.0822 | -92.9944
-14.5 | -1.4325 | 0.01468 | -0.0784 | -97.5817
-14 | -1.3818 | 0.01335 | -0.0749 | -103.5056
-13.5 | -1.3262 | 0.01239 | -0.0719 | -107.0379
-13 | -1.2681 | 0.01161 | -0.0693 | -109.2248
-12.5 | -1.2085 | 0.01095 | -0.067 | -110.3653
-12 | -1.1484 | 0.01035 | -0.0649 | -110.9565
-11.5 | -1.0881 | 0.0098 | -0.063 | -111.0306
-11 | -1.027 | 0.00932 | -0.0614 | -110.1931
-10.5 | -0.9664 | 0.0089 | -0.0598 | -108.5843
-10 | -0.9057 | 0.00848 | -0.0584 | -106.8042
-9.5 | -0.8456 | 0.00798 | -0.0571 | -105.9649
-9 | -0.7849 | 0.00763 | -0.0559 | -102.8702
-8.5 | -0.7243 | 0.0074 | -0.0549 | -97.8784
-8 | -0.6634 | 0.00718 | -0.054 | -92.3955
-7.5 | -0.6027 | 0.00704 | -0.0532 | -85.6108
-7 | -0.546 | 0.00758 | -0.0522 | -72.0317
-6.5 | -0.4853 | 0.00754 | -0.0516 | -64.3634
-6 | -0.424 | 0.00739 | -0.0512 | -57.3748
-5.5 | -0.3628 | 0.00726 | -0.0508 | -49.9725
-5 | -0.3018 | 0.00711 | -0.0505 | -42.4473
-4.5 | -0.2408 | 0.00696 | -0.0503 | -34.5977
-4 | -0.1798 | 0.00685 | -0.0502 | -26.2482
-3.5 | -0.1188 | 0.00677 | -0.0501 | -17.548
-3 | -0.0578 | 0.00671 | -0.05 | -8.614
-2.5 | 0.003 | 0.00667 | -0.05 | 0.44978
-2 | 0.0639 | 0.00665 | -0.05 | 9.609
-1 | 0.1854 | 0.0066 | -0.0501 | 28.0909
-0.5 | 0.246 | 0.0066 | -0.0502 | 37.2727
0 | 0.3067 | 0.00662 | -0.0503 | 46.3293
0.5 | 0.3672 | 0.00663 | -0.0505 | 55.3846
1 | 0.4277 | 0.00668 | -0.0506 | 64.0269
1.5 | 0.4866 | 0.00691 | -0.0504 | 70.4197
2 | 0.5466 | 0.007 | -0.0505 | 78.0857
2.5 | 0.6066 | 0.00708 | -0.0505 | 85.678
3 | 0.6667 | 0.00639 | -0.0512 | 104.3349
3.5 | 0.7253 | 0.00658 | -0.0511 | 110.228
4 | 0.7849 | 0.00671 | -0.0511 | 116.9747
4.5 | 0.8442 | 0.00688 | -0.051 | 122.7035
5 | 0.9034 | 0.00711 | -0.0508 | 127.0605
5.5 | 0.9626 | 0.00734 | -0.0506 | 131.1444
6 | 1.0215 | 0.00758 | -0.0503 | 134.7625
6.5 | 1.0802 | 0.00786 | -0.0499 | 137.43
7 | 1.1386 | 0.00813 | -0.0495 | 140.0492
7.5 | 1.1966 | 0.00845 | -0.049 | 141.6095
8 | 1.2542 | 0.00878 | -0.0483 | 142.8474
8.5 | 1.3114 | 0.00913 | -0.0476 | 143.6364
9 | 1.3679 | 0.00952 | -0.0467 | 143.687
9.5 | 1.4241 | 0.00993 | -0.0457 | 143.4139
10 | 1.48 | 0.01031 | -0.0446 | 143.55
10.5 | 1.5353 | 0.01072 | -0.0434 | 143.2183
11 | 1.5897 | 0.01116 | -0.042 | 142.4462
11.5 | 1.643 | 0.01163 | -0.0403 | 141.2726
12 | 1.6948 | 0.01212 | -0.0384 | 139.835
12.5 | 1.744 | 0.01263 | -0.036 | 138.0839
13.5 | 1.8289 | 0.01383 | -0.0288 | 132.2415
14 | 1.8564 | 0.01461 | -0.0229 | 127.0637
14.5 | 1.8866 | 0.01554 | -0.018 | 121.4028
15 | 1.918 | 0.0166 | -0.0136 | 115.5422
15.5 | 1.9488 | 0.01784 | -0.0096 | 109.2377
16 | 1.978 | 0.01931 | -0.0057 | 102.434
16.5 | 2.0012 | 0.02128 | -0.0019 | 94.0414
17 | 2.0236 | 0.0235 | 0.0015 | 86.1106
17.5 | 2.0381 | 0.02642 | 0.0048 | 77.1423
18 | 2.0512 | 0.0297 | 0.0075 | 69.064
18.5 | 2.0616 | 0.03348 | 0.0096 | 61.5771
19 | 2.0658 | 0.03811 | 0.0111 | 54.2062
19.5 | 2.071 | 0.04305 | 0.0117 | 48.1069
20 | 2.0704 | 0.04894 | 0.0115 | 42.3049

## 143. Re 18M Mach 0.50 (1)
BIGFOIL.COM POLAR EXPORT
n64212ma
NACA64(1)-212 MOD A |  |  |  | Cl Max: | 1.32 | at alpha= | 8 | deg
JavaFoil+Calcfoil stall+Eppler ext transition |  |  |  | L/D Max: | 123.056 | at alpha= | 6 | deg
Re: | 18000000 |  |  | Cd Min: | 0.00649 | at alpha= | -2.5 | deg
Mach: | 0.5 |  |  | Cl=0 at alpha= | -2.7279 | deg
|  |  |  | @ Cl=0.1, Cd= | 0.00653
|  |  |  | @ Cl=0.4, Cd= | 0.0070399
|  |  |  | @ Cl=0.6, Cd= | 0.0069972
alpha (deg) | Cl | Cd | Cm | Cl/Cd
-20 | -0.961 | 0.17612 | -0.025 | -5.455
-19.5 | -0.933 | 0.1718 | -0.025 | -5.428
-19 | -0.905 | 0.16564 | -0.024 | -5.461
-18.5 | -0.878 | 0.15228 | -0.025 | -5.765
-18 | -0.851 | 0.14842 | -0.025 | -5.732
-17.5 | -0.824 | 0.13904 | -0.025 | -5.925
-17 | -0.797 | 0.13595 | -0.025 | -5.86
-16.5 | -0.77 | 0.13125 | -0.025 | -5.863
-16 | -0.743 | 0.11383 | -0.025 | -6.523
-15.5 | -0.715 | 0.10876 | -0.025 | -6.577
-15 | -0.688 | 0.10251 | -0.026 | -6.711
-14.5 | -0.66 | 0.09773 | -0.026 | -6.758
-14 | -0.633 | 0.09356 | -0.026 | -6.767
-13.5 | -0.606 | 0.08492 | -0.026 | -7.136
-13 | -0.579 | 0.0787 | -0.027 | -7.361
-12.5 | -0.554 | 0.07169 | -0.029 | -7.726
-12 | -0.528 | 0.06588 | -0.03 | -8.01
-11.5 | -0.507 | 0.05526 | -0.033 | -9.179
-11 | -0.564 | 0.01015 | -0.048 | -55.51
-10.5 | -0.535 | 0.00914 | -0.049 | -58.509
-10 | -0.409 | 0.06557 | -0.025 | -6.239
-9.5 | -0.381 | 0.05938 | -0.026 | -6.424
-9 | -0.354 | 0.05424 | -0.027 | -6.531
-8.5 | -0.327 | 0.05002 | -0.028 | -6.53
-8 | -0.299 | 0.04611 | -0.029 | -6.486
-7.5 | -0.271 | 0.04328 | -0.029 | -6.261
-7 | -0.296 | 0.00677 | -0.052 | -43.755
-6.5 | -0.213 | 0.0413 | -0.027 | -5.167
-6 | -0.276 | 0.03922 | -0.027 | -7.047
-5.5 | -0.266 | 0.03498 | -0.03 | -7.591
-5 | -0.282 | 0.0066 | -0.054 | -42.779
-4.5 | -0.228 | 0.00673 | -0.054 | -33.941
-4 | -0.168 | 0.00693 | -0.055 | -24.265
-3.5 | -0.104 | 0.0067 | -0.055 | -15.512
-3 | -0.037 | 0.00661 | -0.056 | -5.625
-2.5 | 0.031 | 0.00649 | -0.056 | 4.779
-2 | 0.1 | 0.00653 | -0.056 | 15.333
-1.5 | 0.17 | 0.00649 | -0.057 | 26.189
-1 | 0.24 | 0.00657 | -0.057 | 36.595
-0.5 | 0.311 | 0.00664 | -0.058 | 46.774
0 | 0.383 | 0.00712 | -0.058 | 53.84
0.5 | 0.453 | 0.00679 | -0.059 | 66.739
1 | 0.522 | 0.00687 | -0.059 | 76.049
1.5 | 0.591 | 0.00698 | -0.06 | 84.67
2 | 0.659 | 0.00711 | -0.06 | 92.754
2.5 | 0.727 | 0.00667 | -0.061 | 108.999
3 | 0.794 | 0.0078 | -0.061 | 101.828
3.5 | 0.86 | 0.00812 | -0.062 | 105.939
4 | 0.925 | 0.00845 | -0.062 | 109.461
4.5 | 0.989 | 0.00903 | -0.063 | 109.604
5 | 1.052 | 0.00876 | -0.063 | 120.077
5.5 | 1.113 | 0.0091 | -0.064 | 122.363
6 | 1.172 | 0.00952 | -0.064 | 123.056
6.5 | 1.223 | 0.01021 | -0.065 | 119.808
7 | 1.266 | 0.01082 | -0.065 | 117.069
7.5 | 1.3 | 0.01167 | -0.066 | 111.426
8 | 1.32 | 0.01273 | -0.066 | 103.687
8.5 | 1.317 | 0.01351 | -0.067 | 97.534
9 | 1.225 | 0.018 | -0.064 | 68.044
9.5 | 0.866 | 0.02155 | -0.064 | 40.203
10 | 0.8 | 0.03515 | -0.059 | 22.754
10.5 | 0.784 | 0.05368 | -0.052 | 14.611
11 | 0.796 | 0.06833 | -0.048 | 11.644
11.5 | 0.81 | 0.07906 | -0.043 | 10.248
12 | 0.837 | 0.10141 | -0.043 | 8.252
12.5 | 0.865 | 0.10053 | -0.043 | 8.6
13 | 0.892 | 0.10383 | -0.043 | 8.594

## 144. Re 18M Mach 0.50 (2)
BIGFOIL.COM POLAR EXPORT
n64212ma
NACA64(1)-212 MOD A |  |  |  | Cl Max: | 1.6675 | at alpha= | 10.5 | deg
XFOIL ncrit=9 |  |  |  | L/D Max: | 137.069 | at alpha= | 6.5 | deg
Re: | 18000000 |  |  | Cd Min: | 0.22758 | at alpha= | -20 | deg
Mach: | 0.5 |  |  | Cl=0 at alpha= | -2.4621 | deg
|  |  |  | @ Cl=0.1, Cd= | 0.0068231
|  |  |  | @ Cl=0.4, Cd= | 0.0068252
|  |  |  | @ Cl=0.6, Cd= | 0.0072652
alpha (deg) | Cl | Cd | Cm | Cl/Cd
-20 | -0.6026 | 0.22758 | 0.0613 | -2.6479
-19.5 | -0.5819 | 0.22099 | 0.0563 | -2.6332
-19 | -0.5618 | 0.21419 | 0.0512 | -2.6229
-18.5 | -0.5443 | 0.20621 | 0.0457 | -2.6395
-18 | -0.5314 | 0.1969 | 0.0398 | -2.6988
-17.5 | -0.5185 | 0.18811 | 0.0338 | -2.7564
-17 | -0.4995 | 0.18157 | 0.0287 | -2.751
-16 | -0.5384 | 0.18096 | -0.0009 | -2.9752
-15.5 | -0.5242 | 0.17238 | -0.0053 | -3.041
-15 | -0.5051 | 0.16472 | -0.0096 | -3.0664
-14.5 | -0.4877 | 0.15684 | -0.014 | -3.1095
-14 | -0.4703 | 0.14937 | -0.018 | -3.1486
-13.5 | -0.459 | 0.14018 | -0.0232 | -3.2744
-13 | -0.4432 | 0.13257 | -0.0274 | -3.3431
-12.5 | -0.4253 | 0.12592 | -0.0308 | -3.3775
-12 | -0.4153 | 0.11945 | -0.0335 | -3.4768
-11.5 | -0.4134 | 0.10949 | -0.0392 | -3.7757
-11 | -0.3998 | 0.10225 | -0.0432 | -3.91
-10.5 | -0.3888 | 0.0948 | -0.0473 | -4.1013
-10 | -0.3809 | 0.08718 | -0.0516 | -4.3691
-9.5 | -0.3778 | 0.07907 | -0.0564 | -4.778
-9 | -0.3873 | 0.06936 | -0.0627 | -5.5839
-8.5 | -0.388 | 0.0605 | -0.0701 | -6.4132
-8 | -0.4126 | 0.05183 | -0.0768 | -7.9606
-7.5 | -0.449 | 0.0461 | -0.0744 | -9.7397
-7 | -0.4485 | 0.04026 | -0.0729 | -11.1401
-6.5 | -0.4429 | 0.03316 | -0.071 | -13.3565
-6 | -0.4292 | 0.0249 | -0.0685 | -17.2369
-5.5 | -0.4017 | 0.0165 | -0.0661 | -24.3455
-5 | -0.3636 | 0.00897 | -0.0637 | -40.5351
-4.5 | -0.2939 | 0.00796 | -0.0616 | -36.9221
-4 | -0.2218 | 0.00746 | -0.06 | -29.7319
-3.5 | -0.1494 | 0.00717 | -0.0587 | -20.8368
-3 | -0.0771 | 0.00702 | -0.0578 | -10.9829
-2.5 | -0.0054 | 0.00691 | -0.057 | -0.78148
-2 | 0.0658 | 0.00684 | -0.0565 | 9.6199
-1 | 0.2072 | 0.00677 | -0.0557 | 30.6056
-0.5 | 0.2774 | 0.00676 | -0.0555 | 41.0355
0 | 0.3475 | 0.00678 | -0.0553 | 51.2537
0.5 | 0.4172 | 0.00684 | -0.0551 | 60.9942
1 | 0.4851 | 0.00707 | -0.0546 | 68.6139
1.5 | 0.5545 | 0.00718 | -0.0543 | 77.2284
2 | 0.6239 | 0.00731 | -0.0539 | 85.3488
2.5 | 0.6933 | 0.00745 | -0.0534 | 93.0604
3 | 0.7616 | 0.00701 | -0.0533 | 108.6448
3.5 | 0.8311 | 0.00713 | -0.0527 | 116.5638
4 | 0.9006 | 0.00735 | -0.0518 | 122.5306
4.5 | 0.9704 | 0.0076 | -0.0507 | 127.6842
5 | 1.0402 | 0.00791 | -0.0493 | 131.5044
5.5 | 1.1099 | 0.00827 | -0.0476 | 134.208
6 | 1.1795 | 0.00867 | -0.0456 | 136.0438
6.5 | 1.2487 | 0.00911 | -0.0432 | 137.0692
7 | 1.3173 | 0.00962 | -0.0404 | 136.9335
7.5 | 1.3846 | 0.01019 | -0.037 | 135.8783
8 | 1.4498 | 0.01085 | -0.033 | 133.6221
8.5 | 1.5115 | 0.01163 | -0.0281 | 129.9656
9 | 1.5639 | 0.01251 | -0.0216 | 125.012
9.5 | 1.5995 | 0.0136 | -0.0128 | 117.6103
10 | 1.6357 | 0.01507 | -0.0048 | 108.5401
10.5 | 1.6675 | 0.01705 | 0.0028 | 97.8006

## 145. Re 20M Mach 0.00 (1)
BIGFOIL.COM POLAR EXPORT
n64212ma
NACA64(1)-212 MOD A |  |  |  | Cl Max: | 1.657 | at alpha= | 15 | deg
JavaFoil+Calcfoil stall+Eppler ext transition |  |  |  | L/D Max: | 149.455 | at alpha= | 8.5 | deg
Re: | 20000000 |  |  | Cd Min: | 0.00557 | at alpha= | -6 | deg
Mach: | 0 |  |  | Cl=0 at alpha= | -2.725 | deg
|  |  |  | @ Cl=0.1, Cd= | 0.0061515
|  |  |  | @ Cl=0.4, Cd= | 0.0065598
|  |  |  | @ Cl=0.6, Cd= | 0.006673
alpha (deg) | Cl | Cd | Cm | Cl/Cd
-15.5 | -0.738 | 0.09683 | -0.022 | -7.627
-15 | -0.739 | 0.09301 | -0.022 | -7.94
-14.5 | -0.737 | 0.08827 | -0.023 | -8.348
-14 | -0.733 | 0.08368 | -0.023 | -8.759
-13.5 | -0.726 | 0.07965 | -0.023 | -9.118
-13 | -0.721 | 0.07297 | -0.025 | -9.875
-12.5 | -0.71 | 0.06863 | -0.025 | -10.338
-12 | -0.697 | 0.06349 | -0.026 | -10.974
-11.5 | -0.678 | 0.0612 | -0.026 | -11.08
-11 | -0.669 | 0.04956 | -0.03 | -13.494
-10.5 | -0.765 | 0.00754 | -0.042 | -101.48
-10 | -0.732 | 0.00764 | -0.043 | -95.844
-9.5 | -0.697 | 0.00691 | -0.043 | -100.785
-9 | -0.658 | 0.00681 | -0.044 | -96.615
-8.5 | -0.617 | 0.00665 | -0.044 | -92.827
-8 | -0.573 | 0.00644 | -0.044 | -89.017
-7.5 | -0.527 | 0.00606 | -0.045 | -86.959
-7 | -0.478 | 0.00587 | -0.045 | -81.517
-6.5 | -0.428 | 0.00575 | -0.045 | -74.343
-6 | -0.375 | 0.00557 | -0.046 | -67.343
-5.5 | -0.321 | 0.00587 | -0.046 | -54.72
-5 | -0.265 | 0.00557 | -0.047 | -47.662
-4.5 | -0.209 | 0.00616 | -0.047 | -33.858
-4 | -0.151 | 0.00606 | -0.047 | -24.883
-3.5 | -0.092 | 0.00603 | -0.048 | -15.285
-3 | -0.033 | 0.00611 | -0.048 | -5.354
-2.5 | 0.027 | 0.00609 | -0.049 | 4.464
-2 | 0.087 | 0.00603 | -0.049 | 14.51
-1.5 | 0.148 | 0.0066 | -0.049 | 22.427
-1 | 0.209 | 0.00625 | -0.05 | 33.414
-0.5 | 0.27 | 0.0061 | -0.05 | 44.2
0 | 0.333 | 0.0065 | -0.051 | 51.206
0.5 | 0.393 | 0.0066 | -0.051 | 59.625
1 | 0.454 | 0.00625 | -0.051 | 72.662
1.5 | 0.514 | 0.00643 | -0.052 | 79.973
2 | 0.574 | 0.00692 | -0.052 | 83.025
2.5 | 0.634 | 0.00635 | -0.053 | 99.836
3 | 0.694 | 0.00603 | -0.053 | 114.961
3.5 | 0.753 | 0.00692 | -0.054 | 108.734
4 | 0.812 | 0.00708 | -0.054 | 114.604
4.5 | 0.87 | 0.00697 | -0.054 | 124.937
5 | 0.928 | 0.00716 | -0.055 | 129.72
5.5 | 0.986 | 0.00733 | -0.055 | 134.485
6 | 1.043 | 0.00768 | -0.056 | 135.805
6.5 | 1.098 | 0.00784 | -0.056 | 140.099
7 | 1.152 | 0.00823 | -0.056 | 139.984
7.5 | 1.205 | 0.00818 | -0.057 | 147.286
8 | 1.256 | 0.0087 | -0.057 | 144.34
8.5 | 1.305 | 0.00873 | -0.058 | 149.455
9 | 1.353 | 0.0092 | -0.058 | 147.016
9.5 | 1.399 | 0.00958 | -0.059 | 146.06
10 | 1.444 | 0.00996 | -0.059 | 144.974
10.5 | 1.486 | 0.01035 | -0.059 | 143.585
11 | 1.525 | 0.01076 | -0.06 | 141.777
11.5 | 1.559 | 0.01218 | -0.06 | 127.953
12 | 1.59 | 0.01307 | -0.061 | 121.654
12.5 | 1.618 | 0.01419 | -0.061 | 114.075
13 | 1.643 | 0.01354 | -0.061 | 121.361
13.5 | 1.629 | 0.01648 | -0.061 | 98.859
14 | 1.636 | 0.01788 | -0.061 | 91.494
14.5 | 1.64 | 0.01961 | -0.061 | 83.615
15 | 1.657 | 0.019 | -0.061 | 87.21
15.5 | 1.656 | 0.02074 | -0.061 | 79.831
16 | 1.627 | 0.02774 | -0.06 | 58.653
16.5 | 1.618 | 0.03106 | -0.06 | 52.102
17 | 1.604 | 0.03523 | -0.06 | 45.533
17.5 | 1.588 | 0.0398 | -0.059 | 39.901
18 | 1.581 | 0.04102 | -0.059 | 38.542
18.5 | 1.548 | 0.05076 | -0.058 | 30.506
19 | 1.538 | 0.05218 | -0.059 | 29.477
19.5 | 1.514 | 0.05858 | -0.058 | 25.841
20 | 1.488 | 0.0656 | -0.058 | 22.682

## 146. Re 20M Mach 0.00 (2)
BIGFOIL.COM POLAR EXPORT
n64212ma
NACA64(1)-212 MOD A |  |  |  | Cl Max: | 2.0962 | at alpha= | 20 | deg
XFOIL ncrit=9 |  |  |  | L/D Max: | 149.734 | at alpha= | 11 | deg
Re: | 20000000 |  |  | Cd Min: | 0.02908 | at alpha= | 20 | deg
Mach: | 0 |  |  | Cl=0 at alpha= | -2.5425 | deg
|  |  |  | @ Cl=0.1, Cd= | 0.0064911
|  |  |  | @ Cl=0.4, Cd= | 0.0065135
|  |  |  | @ Cl=0.6, Cd= | 0.0068183
alpha (deg) | Cl | Cd | Cm | Cl/Cd
-20 | -1.8067 | 0.01764 | -0.0739 | -102.4206
-19.5 | -1.7864 | 0.01662 | -0.0694 | -107.485
-19 | -1.7556 | 0.0158 | -0.0659 | -111.1139
-18.5 | -1.7169 | 0.01504 | -0.0636 | -114.1556
-18 | -1.6754 | 0.01433 | -0.0616 | -116.9156
-17.5 | -1.6317 | 0.01367 | -0.0599 | -119.3636
-17 | -1.587 | 0.01299 | -0.0583 | -122.1709
-16.5 | -1.5412 | 0.0123 | -0.0568 | -125.3008
-16 | -1.4858 | 0.01167 | -0.0572 | -127.3179
-15.5 | -1.4389 | 0.01117 | -0.0557 | -128.8183
-15 | -1.3894 | 0.0107 | -0.0546 | -129.8505
-14.5 | -1.3382 | 0.01029 | -0.0537 | -130.0486
-14 | -1.2861 | 0.00992 | -0.053 | -129.6472
-13.5 | -1.2334 | 0.00956 | -0.0523 | -129.0167
-13 | -1.18 | 0.00921 | -0.0517 | -128.1216
-12.5 | -1.1261 | 0.00888 | -0.0512 | -126.8131
-12 | -1.0715 | 0.00856 | -0.0507 | -125.1752
-11.5 | -1.0167 | 0.00824 | -0.0503 | -123.3859
-10.5 | -0.9062 | 0.00767 | -0.0496 | -118.1486
-10 | -0.8507 | 0.00738 | -0.0493 | -115.271
-9.5 | -0.7949 | 0.00712 | -0.049 | -111.6433
-9 | -0.739 | 0.00693 | -0.0488 | -106.6378
-8.5 | -0.6827 | 0.0068 | -0.0486 | -100.3971
-8 | -0.626 | 0.00668 | -0.0485 | -93.7126
-7.5 | -0.5694 | 0.00664 | -0.0483 | -85.753
-7 | -0.5158 | 0.00721 | -0.0479 | -71.5395
-6.5 | -0.4589 | 0.0072 | -0.0478 | -63.7361
-5.5 | -0.3435 | 0.00698 | -0.0478 | -49.212
-5 | -0.2856 | 0.00685 | -0.0478 | -41.6934
-4.5 | -0.2277 | 0.00674 | -0.0479 | -33.7834
-4 | -0.1696 | 0.00665 | -0.048 | -25.5038
-3.5 | -0.1114 | 0.00659 | -0.0481 | -16.9044
-3 | -0.0533 | 0.00655 | -0.0482 | -8.1374
-2 | 0.0632 | 0.00651 | -0.0484 | 9.7081
-1.5 | 0.1215 | 0.00648 | -0.0486 | 18.75
-0.5 | 0.238 | 0.00646 | -0.0489 | 36.8421
0 | 0.2962 | 0.00647 | -0.0491 | 45.7805
0.5 | 0.3544 | 0.00649 | -0.0492 | 54.6071
1 | 0.4125 | 0.00652 | -0.0494 | 63.2669
1.5 | 0.4691 | 0.00674 | -0.0494 | 69.5994
2 | 0.5267 | 0.00682 | -0.0495 | 77.2287
2.5 | 0.5843 | 0.00689 | -0.0496 | 84.8041
3.5 | 0.6982 | 0.00637 | -0.0504 | 109.6075
4 | 0.7552 | 0.00648 | -0.0506 | 116.5432
4.5 | 0.812 | 0.00662 | -0.0507 | 122.6586
5 | 0.8685 | 0.00682 | -0.0507 | 127.346
5.5 | 0.9249 | 0.00702 | -0.0508 | 131.7521
6 | 0.981 | 0.00723 | -0.0508 | 135.6846
6.5 | 1.0368 | 0.00746 | -0.0508 | 138.9812
7 | 1.0923 | 0.0077 | -0.0508 | 141.8571
7.5 | 1.1473 | 0.00796 | -0.0507 | 144.1332
8 | 1.2019 | 0.00823 | -0.0505 | 146.0389
8.5 | 1.2561 | 0.00854 | -0.0504 | 147.0843
9 | 1.3097 | 0.00884 | -0.0501 | 148.1561
9.5 | 1.3629 | 0.00917 | -0.0499 | 148.626
10.5 | 1.4681 | 0.00981 | -0.0492 | 149.6534
11 | 1.5198 | 0.01015 | -0.0488 | 149.734
11.5 | 1.5708 | 0.0105 | -0.0483 | 149.6
12 | 1.621 | 0.01087 | -0.0477 | 149.126
12.5 | 1.6701 | 0.01125 | -0.0469 | 148.4533
13 | 1.7174 | 0.01163 | -0.0459 | 147.6698
13.5 | 1.7617 | 0.01203 | -0.0443 | 146.4422
14 | 1.8066 | 0.01256 | -0.043 | 143.8376
14.5 | 1.8494 | 0.01314 | -0.0414 | 140.7458
15 | 1.89 | 0.01373 | -0.0394 | 137.6548
15.5 | 1.921 | 0.01429 | -0.0356 | 134.4297
16 | 1.9463 | 0.01495 | -0.0311 | 130.1873
16.5 | 1.9726 | 0.01576 | -0.0273 | 125.165
17 | 1.9985 | 0.01675 | -0.0239 | 119.3134
17.5 | 2.0197 | 0.01809 | -0.0202 | 111.6473
18 | 2.0423 | 0.01951 | -0.0172 | 104.6797
19 | 2.0742 | 0.02359 | -0.0112 | 87.9271
19.5 | 2.0866 | 0.02614 | -0.0087 | 79.824
20 | 2.0962 | 0.02908 | -0.0065 | 72.0839

## 147. Re 20M Mach 0.10 (1)
BIGFOIL.COM POLAR EXPORT
n64212ma
NACA64(1)-212 MOD A |  |  |  | Cl Max: | 1.64 | at alpha= | 13 | deg
JavaFoil+Calcfoil stall+Eppler ext transition |  |  |  | L/D Max: | 147.341 | at alpha= | 7.5 | deg
Re: | 20000000 |  |  | Cd Min: | 0.00552 | at alpha= | -5 | deg
Mach: | 0.1 |  |  | Cl=0 at alpha= | -2.725 | deg
|  |  |  | @ Cl=0.1, Cd= | 0.0061661
|  |  |  | @ Cl=0.4, Cd= | 0.0065629
|  |  |  | @ Cl=0.6, Cd= | 0.0066668
alpha (deg) | Cl | Cd | Cm | Cl/Cd
-15 | -0.715 | 0.09394 | -0.022 | -7.613
-14.5 | -0.716 | 0.08901 | -0.022 | -8.048
-14 | -0.715 | 0.08476 | -0.023 | -8.438
-13.5 | -0.711 | 0.08063 | -0.023 | -8.818
-13 | -0.706 | 0.07523 | -0.024 | -9.378
-12.5 | -0.697 | 0.07002 | -0.025 | -9.961
-12 | -0.686 | 0.06537 | -0.025 | -10.499
-11.5 | -0.67 | 0.06286 | -0.025 | -10.652
-11 | -0.65 | 0.05858 | -0.026 | -11.103
-10.5 | -0.637 | 0.04908 | -0.029 | -12.974
-10 | -0.729 | 0.00747 | -0.043 | -97.651
-9.5 | -0.695 | 0.00689 | -0.043 | -100.793
-9 | -0.657 | 0.0068 | -0.044 | -96.679
-8.5 | -0.617 | 0.00664 | -0.044 | -92.936
-8 | -0.573 | 0.00646 | -0.045 | -88.753
-7.5 | -0.527 | 0.00628 | -0.045 | -84.04
-7 | -0.479 | 0.00594 | -0.045 | -80.69
-6.5 | -0.429 | 0.00574 | -0.046 | -74.633
-6 | -0.376 | 0.00553 | -0.046 | -68.014
-5.5 | -0.322 | 0.00587 | -0.046 | -54.83
-5 | -0.266 | 0.00552 | -0.047 | -48.263
-4.5 | -0.21 | 0.00615 | -0.047 | -34.057
-4 | -0.151 | 0.0061 | -0.048 | -24.817
-3.5 | -0.093 | 0.00597 | -0.048 | -15.511
-3 | -0.033 | 0.00605 | -0.048 | -5.431
-2.5 | 0.027 | 0.00608 | -0.049 | 4.49
-2 | 0.088 | 0.00605 | -0.049 | 14.519
-1.5 | 0.149 | 0.00664 | -0.05 | 22.389
-1 | 0.21 | 0.00633 | -0.05 | 33.145
-0.5 | 0.271 | 0.00612 | -0.05 | 44.291
0 | 0.334 | 0.00652 | -0.051 | 51.289
0.5 | 0.395 | 0.00659 | -0.051 | 59.977
1 | 0.456 | 0.00626 | -0.052 | 72.792
1.5 | 0.517 | 0.00633 | -0.052 | 81.587
2 | 0.577 | 0.00687 | -0.052 | 84.018
2.5 | 0.637 | 0.00634 | -0.053 | 100.507
3 | 0.697 | 0.00604 | -0.053 | 115.33
3.5 | 0.756 | 0.00691 | -0.054 | 109.543
4 | 0.816 | 0.00708 | -0.054 | 115.27
4.5 | 0.874 | 0.00692 | -0.055 | 126.272
5 | 0.933 | 0.00717 | -0.055 | 130.153
5.5 | 0.991 | 0.00735 | -0.055 | 134.861
6 | 1.048 | 0.0077 | -0.056 | 136.018
6.5 | 1.103 | 0.00787 | -0.056 | 140.202
7 | 1.157 | 0.00831 | -0.057 | 139.161
7.5 | 1.209 | 0.00821 | -0.057 | 147.341
8 | 1.26 | 0.00867 | -0.058 | 145.445
8.5 | 1.31 | 0.00897 | -0.058 | 146.057
9 | 1.357 | 0.00932 | -0.058 | 145.69
9.5 | 1.403 | 0.00964 | -0.059 | 145.545
10 | 1.447 | 0.01006 | -0.059 | 143.83
10.5 | 1.489 | 0.01044 | -0.06 | 142.571
11 | 1.527 | 0.01086 | -0.06 | 140.609
11.5 | 1.56 | 0.01234 | -0.061 | 126.427
12 | 1.59 | 0.01326 | -0.061 | 119.883
12.5 | 1.617 | 0.01388 | -0.061 | 116.488
13 | 1.64 | 0.01528 | -0.062 | 107.312
13.5 | 1.619 | 0.01708 | -0.061 | 94.761
14 | 1.623 | 0.01864 | -0.061 | 87.066
14.5 | 1.624 | 0.02056 | -0.061 | 79.02
15 | 1.64 | 0.01979 | -0.061 | 82.866
15.5 | 1.635 | 0.02189 | -0.061 | 74.721
16 | 1.602 | 0.02941 | -0.06 | 54.477
16.5 | 1.589 | 0.03345 | -0.06 | 47.488
17 | 1.57 | 0.0382 | -0.059 | 41.101
17.5 | 1.563 | 0.03874 | -0.06 | 40.352
18 | 1.534 | 0.04663 | -0.059 | 32.896

## 148. Re 20M Mach 0.10 (2)
BIGFOIL.COM POLAR EXPORT
n64212ma
NACA64(1)-212 MOD A |  |  |  | Cl Max: | 2.0975 | at alpha= | 20 | deg
XFOIL ncrit=9 |  |  |  | L/D Max: | 149.23 | at alpha= | 11 | deg
Re: | 20000000 |  |  | Cd Min: | 0.03127 | at alpha= | 20 | deg
Mach: | 0.1 |  |  | Cl=0 at alpha= | -2.5401 | deg
|  |  |  | @ Cl=0.1, Cd= | 0.0064913
|  |  |  | @ Cl=0.4, Cd= | 0.0065198
|  |  |  | @ Cl=0.6, Cd= | 0.0067633
alpha (deg) | Cl | Cd | Cm | Cl/Cd
-20 | -1.8253 | 0.02052 | -0.0779 | -88.9522
-19.5 | -1.7926 | 0.01845 | -0.0772 | -97.1599
-19 | -1.768 | 0.01701 | -0.0735 | -103.9389
-18.5 | -1.7349 | 0.01604 | -0.07 | -108.1608
-18 | -1.6949 | 0.01518 | -0.0674 | -111.6535
-17.5 | -1.6518 | 0.0144 | -0.0652 | -114.7083
-17 | -1.6064 | 0.01369 | -0.0632 | -117.3411
-16.5 | -1.5593 | 0.01302 | -0.0613 | -119.7619
-15.5 | -1.4555 | 0.01172 | -0.0595 | -124.1894
-15 | -1.4063 | 0.0111 | -0.058 | -126.6937
-14.5 | -1.3546 | 0.01061 | -0.0568 | -127.672
-14 | -1.3016 | 0.01019 | -0.0557 | -127.7331
-13.5 | -1.2479 | 0.0098 | -0.0548 | -127.3367
-13 | -1.1936 | 0.00942 | -0.054 | -126.7091
-12.5 | -1.1387 | 0.00907 | -0.0532 | -125.5458
-12 | -1.0833 | 0.00872 | -0.0526 | -124.2317
-11.5 | -1.0275 | 0.00839 | -0.052 | -122.4672
-11 | -0.9714 | 0.00809 | -0.0515 | -120.0742
-10.5 | -0.9152 | 0.00781 | -0.051 | -117.1831
-10 | -0.859 | 0.0075 | -0.0506 | -114.5333
-9.5 | -0.8026 | 0.00722 | -0.0501 | -111.1634
-9 | -0.746 | 0.007 | -0.0498 | -106.5714
-8.5 | -0.689 | 0.00685 | -0.0495 | -100.5839
-8 | -0.6317 | 0.00673 | -0.0493 | -93.8633
-7.5 | -0.5746 | 0.00668 | -0.049 | -86.018
-7 | -0.5204 | 0.00724 | -0.0485 | -71.8785
-6.5 | -0.4629 | 0.00723 | -0.0483 | -64.0249
-6 | -0.4046 | 0.00711 | -0.0483 | -56.9058
-5.5 | -0.3464 | 0.007 | -0.0482 | -49.4857
-5 | -0.2881 | 0.00687 | -0.0482 | -41.936
-4.5 | -0.2296 | 0.00676 | -0.0482 | -33.9645
-4 | -0.1711 | 0.00666 | -0.0483 | -25.6907
-3.5 | -0.1125 | 0.0066 | -0.0484 | -17.0455
-3 | -0.0539 | 0.00656 | -0.0485 | -8.2165
-2.5 | 0.0047 | 0.00653 | -0.0486 | 0.71975
-2 | 0.0634 | 0.00651 | -0.0487 | 9.7389
-1.5 | 0.122 | 0.00648 | -0.0488 | 18.8272
-0.5 | 0.2393 | 0.00647 | -0.0491 | 36.9861
0 | 0.2979 | 0.00648 | -0.0493 | 45.9722
0.5 | 0.3564 | 0.00649 | -0.0494 | 54.9153
1 | 0.4149 | 0.00653 | -0.0496 | 63.5375
1.5 | 0.4719 | 0.00675 | -0.0496 | 69.9111
2 | 0.5299 | 0.00683 | -0.0497 | 77.5842
2.5 | 0.5878 | 0.0069 | -0.0498 | 85.1884
3 | 0.6458 | 0.00625 | -0.0505 | 103.328
3.5 | 0.7025 | 0.00639 | -0.0506 | 109.9374
4 | 0.7599 | 0.0065 | -0.0507 | 116.9077
4.5 | 0.8171 | 0.00664 | -0.0507 | 123.0572
5 | 0.874 | 0.00685 | -0.0508 | 127.5912
5.5 | 0.9308 | 0.00705 | -0.0508 | 132.0284
6 | 0.9874 | 0.00727 | -0.0508 | 135.8184
6.5 | 1.0437 | 0.0075 | -0.0507 | 139.16
7 | 1.0996 | 0.00774 | -0.0506 | 142.0672
7.5 | 1.1551 | 0.00801 | -0.0505 | 144.2072
8 | 1.2102 | 0.00829 | -0.0503 | 145.9831
8.5 | 1.2648 | 0.0086 | -0.05 | 147.0698
9 | 1.319 | 0.00892 | -0.0497 | 147.87
9.5 | 1.3726 | 0.00925 | -0.0494 | 148.3892
10 | 1.4261 | 0.00957 | -0.049 | 149.0178
10.5 | 1.4789 | 0.00992 | -0.0485 | 149.0827
11 | 1.5311 | 0.01026 | -0.048 | 149.23
11.5 | 1.5826 | 0.01063 | -0.0473 | 148.8805
12 | 1.6332 | 0.01101 | -0.0465 | 148.3379
12.5 | 1.6827 | 0.01141 | -0.0456 | 147.4759
13 | 1.7301 | 0.01182 | -0.0443 | 146.3706
13.5 | 1.7745 | 0.01224 | -0.0425 | 144.9755
14 | 1.8193 | 0.01281 | -0.0409 | 142.0219
14.5 | 1.8618 | 0.01342 | -0.0389 | 138.7332
15 | 1.8999 | 0.01401 | -0.0362 | 135.6103
15.5 | 1.9256 | 0.01462 | -0.0313 | 131.71
16 | 1.9526 | 0.01538 | -0.0271 | 126.9571
16.5 | 1.9793 | 0.01631 | -0.0233 | 121.355
17 | 2.0046 | 0.01747 | -0.0198 | 114.7453
17.5 | 2.0255 | 0.01897 | -0.0162 | 106.7739
18 | 2.0467 | 0.02064 | -0.0131 | 99.1618
18.5 | 2.0607 | 0.0229 | -0.0098 | 89.9869
19 | 2.0768 | 0.02521 | -0.0072 | 82.38
19.5 | 2.0859 | 0.02822 | -0.0047 | 73.9157
20 | 2.0975 | 0.03127 | -0.0029 | 67.0771

## 149. Re 20M Mach 0.25 (1)
BIGFOIL.COM POLAR EXPORT
n64212ma
NACA64(1)-212 MOD A |  |  |  | Cl Max: | 1.592 | at alpha= | 12.5 | deg
JavaFoil+Calcfoil stall+Eppler ext transition |  |  |  | L/D Max: | 141.582 | at alpha= | 7.5 | deg
Re: | 20000000 |  |  | Cd Min: | 0.00559 | at alpha= | -5 | deg
Mach: | 0.25 |  |  | Cl=0 at alpha= | -2.7258 | deg
|  |  |  | @ Cl=0.1, Cd= | 0.0061063
|  |  |  | @ Cl=0.4, Cd= | 0.0063014
|  |  |  | @ Cl=0.6, Cd= | 0.0064948
alpha (deg) | Cl | Cd | Cm | Cl/Cd
-14 | -0.559 | 0.09062 | -0.022 | -6.169
-13.5 | -0.577 | 0.08836 | -0.021 | -6.531
-13 | -0.593 | 0.08062 | -0.022 | -7.353
-12.5 | -0.603 | 0.07594 | -0.023 | -7.94
-12 | -0.608 | 0.07173 | -0.023 | -8.477
-11.5 | -0.607 | 0.06831 | -0.023 | -8.891
-11 | -0.6 | 0.06341 | -0.024 | -9.465
-10.5 | -0.588 | 0.05973 | -0.024 | -9.85
-10 | -0.572 | 0.05608 | -0.025 | -10.208
-9.5 | -0.555 | 0.05063 | -0.027 | -10.955
-9 | -0.644 | 0.00715 | -0.045 | -90.111
-8.5 | -0.61 | 0.00692 | -0.045 | -88.063
-8 | -0.571 | 0.00664 | -0.046 | -85.939
-7.5 | -0.528 | 0.00638 | -0.046 | -82.806
-7 | -0.483 | 0.00608 | -0.046 | -79.406
-6.5 | -0.434 | 0.00588 | -0.047 | -73.791
-6 | -0.382 | 0.00566 | -0.047 | -67.426
-5.5 | -0.328 | 0.00596 | -0.048 | -55.013
-5 | -0.272 | 0.00559 | -0.048 | -48.612
-4.5 | -0.214 | 0.00621 | -0.048 | -34.462
-4 | -0.155 | 0.00616 | -0.049 | -25.163
-3.5 | -0.095 | 0.00607 | -0.049 | -15.615
-3 | -0.034 | 0.00611 | -0.05 | -5.523
-2.5 | 0.028 | 0.00613 | -0.05 | 4.568
-2 | 0.09 | 0.0061 | -0.051 | 14.773
-1.5 | 0.153 | 0.00614 | -0.051 | 24.869
-1 | 0.215 | 0.00618 | -0.051 | 34.845
-0.5 | 0.278 | 0.00618 | -0.052 | 45.083
0 | 0.343 | 0.0066 | -0.052 | 52.036
0.5 | 0.406 | 0.00627 | -0.053 | 64.771
1 | 0.468 | 0.00633 | -0.053 | 73.935
1.5 | 0.531 | 0.00641 | -0.054 | 82.733
2 | 0.592 | 0.0065 | -0.054 | 91.194
2.5 | 0.654 | 0.00646 | -0.054 | 101.211
3 | 0.715 | 0.00621 | -0.055 | 115.105
3.5 | 0.776 | 0.00707 | -0.055 | 109.761
4 | 0.837 | 0.00727 | -0.056 | 115.107
4.5 | 0.897 | 0.00717 | -0.056 | 125.019
5 | 0.956 | 0.00742 | -0.057 | 128.815
5.5 | 1.015 | 0.00757 | -0.057 | 134.078
6 | 1.073 | 0.00797 | -0.057 | 134.752
6.5 | 1.129 | 0.00812 | -0.058 | 139.111
7 | 1.183 | 0.0085 | -0.058 | 139.207
7.5 | 1.235 | 0.00872 | -0.059 | 141.582
8 | 1.285 | 0.00919 | -0.059 | 139.8
8.5 | 1.333 | 0.00947 | -0.06 | 140.799
9 | 1.379 | 0.00977 | -0.06 | 141.191
9.5 | 1.422 | 0.0102 | -0.06 | 139.491
10 | 1.463 | 0.01048 | -0.061 | 139.589
10.5 | 1.5 | 0.01116 | -0.061 | 134.423
11 | 1.532 | 0.01194 | -0.062 | 128.322
11.5 | 1.557 | 0.01456 | -0.062 | 106.911
12 | 1.577 | 0.0151 | -0.063 | 104.456
12.5 | 1.592 | 0.01554 | -0.063 | 102.417
13 | 1.543 | 0.01999 | -0.061 | 77.2
13.5 | 1.535 | 0.02207 | -0.061 | 69.562
14 | 1.517 | 0.02539 | -0.061 | 59.735
14.5 | 1.494 | 0.02956 | -0.06 | 50.534
15 | 1.479 | 0.03068 | -0.06 | 48.205
15.5 | 1.43 | 0.04017 | -0.059 | 35.598
16 | 1.386 | 0.04856 | -0.058 | 28.545
16.5 | 1.368 | 0.04613 | -0.059 | 29.651
17 | 1.305 | 0.06005 | -0.057 | 21.732
17.5 | 1.211 | 0.0924 | -0.052 | 13.112

## 150. Re 20M Mach 0.25 (2)
BIGFOIL.COM POLAR EXPORT
n64212ma
NACA64(1)-212 MOD A |  |  |  | Cl Max: | 2.0834 | at alpha= | 19.5 | deg
XFOIL ncrit=9 |  |  |  | L/D Max: | 146.639 | at alpha= | 9.5 | deg
Re: | 20000000 |  |  | Cd Min: | 0.21372 | at alpha= | -20 | deg
Mach: | 0.25 |  |  | Cl=0 at alpha= | -2.5271 | deg
|  |  |  | @ Cl=0.1, Cd= | 0.0065223
|  |  |  | @ Cl=0.4, Cd= | 0.006562
|  |  |  | @ Cl=0.6, Cd= | 0.0069692
alpha (deg) | Cl | Cd | Cm | Cl/Cd
-20 | -0.7522 | 0.21372 | 0.0405 | -3.5196
-19.5 | -0.7359 | 0.20763 | 0.0367 | -3.5443
-18 | -1.3986 | 0.0551 | -0.0823 | -25.3829
-17.5 | -1.5299 | 0.03672 | -0.0948 | -41.6639
-17 | -1.5786 | 0.02836 | -0.0957 | -55.6629
-16.5 | -1.5962 | 0.02289 | -0.0928 | -69.7335
-16 | -1.583 | 0.0191 | -0.0883 | -82.8796
-15.5 | -1.5351 | 0.01672 | -0.086 | -91.8122
-15 | -1.4915 | 0.01527 | -0.0815 | -97.6752
-14.5 | -1.44 | 0.0141 | -0.0779 | -102.1277
-14 | -1.3865 | 0.01297 | -0.0746 | -106.9005
-13.5 | -1.3307 | 0.01198 | -0.0716 | -111.0768
-13 | -1.2722 | 0.01122 | -0.069 | -113.3868
-12.5 | -1.2122 | 0.0106 | -0.0667 | -114.3585
-12 | -1.1516 | 0.01003 | -0.0647 | -114.8156
-11.5 | -1.0907 | 0.00949 | -0.0628 | -114.9315
-11 | -1.0295 | 0.00905 | -0.0612 | -113.7569
-10.5 | -0.9684 | 0.00864 | -0.0596 | -112.0833
-10 | -0.9072 | 0.00827 | -0.0583 | -109.6977
-9.5 | -0.8466 | 0.00785 | -0.057 | -107.8471
-9 | -0.7861 | 0.00751 | -0.0558 | -104.6738
-8.5 | -0.7254 | 0.00726 | -0.0548 | -99.9174
-8 | -0.6644 | 0.00705 | -0.0539 | -94.2411
-7.5 | -0.6038 | 0.00694 | -0.0532 | -87.0029
-7 | -0.5465 | 0.00744 | -0.0522 | -73.4543
-6.5 | -0.4856 | 0.00738 | -0.0516 | -65.7995
-6 | -0.4243 | 0.00724 | -0.0512 | -58.605
-5.5 | -0.363 | 0.00712 | -0.0508 | -50.9831
-5 | -0.3017 | 0.007 | -0.0506 | -43.1
-4.5 | -0.2407 | 0.00685 | -0.0504 | -35.1387
-4 | -0.1796 | 0.00673 | -0.0502 | -26.6865
-3.5 | -0.1186 | 0.00665 | -0.0501 | -17.8346
-3 | -0.0576 | 0.0066 | -0.0501 | -8.7273
-2.5 | 0.0033 | 0.00656 | -0.0501 | 0.50305
-2 | 0.0642 | 0.00654 | -0.0501 | 9.8165
-1.5 | 0.125 | 0.00651 | -0.0502 | 19.2012
-1 | 0.1858 | 0.00649 | -0.0502 | 28.6287
-0.5 | 0.2465 | 0.00649 | -0.0503 | 37.9815
0 | 0.3072 | 0.00651 | -0.0505 | 47.1889
0.5 | 0.3678 | 0.00653 | -0.0506 | 56.3247
1 | 0.4281 | 0.00659 | -0.0507 | 64.9621
1.5 | 0.4872 | 0.00681 | -0.0505 | 71.5419
2 | 0.5473 | 0.00689 | -0.0506 | 79.434
2.5 | 0.6072 | 0.00698 | -0.0506 | 86.9914
3 | 0.6675 | 0.00634 | -0.0513 | 105.2839
3.5 | 0.7262 | 0.0065 | -0.0512 | 111.7231
4 | 0.7858 | 0.00662 | -0.0512 | 118.7009
4.5 | 0.8453 | 0.00679 | -0.0511 | 124.4919
5 | 0.9046 | 0.007 | -0.051 | 129.2286
5.5 | 0.9639 | 0.00722 | -0.0508 | 133.5042
6 | 1.0229 | 0.00747 | -0.0505 | 136.9344
6.5 | 1.0816 | 0.00772 | -0.0502 | 140.1036
7 | 1.1401 | 0.00801 | -0.0497 | 142.3346
7.5 | 1.1982 | 0.00831 | -0.0492 | 144.1877
8 | 1.256 | 0.00864 | -0.0486 | 145.3704
8.5 | 1.3133 | 0.009 | -0.0479 | 145.9222
9 | 1.37 | 0.00938 | -0.047 | 146.0554
9.5 | 1.4268 | 0.00973 | -0.0461 | 146.6393
10 | 1.483 | 0.01012 | -0.0451 | 146.5415
10.5 | 1.5386 | 0.01052 | -0.0439 | 146.2548
11 | 1.5934 | 0.01095 | -0.0425 | 145.516
11.5 | 1.6471 | 0.01141 | -0.0409 | 144.3558
12 | 1.6995 | 0.01189 | -0.0391 | 142.9352
12.5 | 1.7499 | 0.01241 | -0.0368 | 141.0073
13 | 1.7945 | 0.01289 | -0.0336 | 139.2164
13.5 | 1.8386 | 0.01358 | -0.0303 | 135.3903
14 | 1.867 | 0.01429 | -0.0243 | 130.6508
14.5 | 1.8979 | 0.01512 | -0.0193 | 125.5225
15 | 1.9291 | 0.01612 | -0.0148 | 119.6712
15.5 | 1.9598 | 0.01731 | -0.0106 | 113.2178
16 | 1.9875 | 0.01881 | -0.0065 | 105.6619
16.5 | 2.0118 | 0.02067 | -0.0026 | 97.3295
17 | 2.0296 | 0.02312 | 0.0013 | 87.7855
17.5 | 2.0476 | 0.02577 | 0.0045 | 79.4567
18 | 2.0589 | 0.02913 | 0.0074 | 70.6797
18.5 | 2.0702 | 0.03278 | 0.0096 | 63.1544
19 | 2.0805 | 0.03682 | 0.0111 | 56.5046
19.5 | 2.0834 | 0.04188 | 0.0119 | 49.7469
20 | 2.0808 | 0.04789 | 0.0118 | 43.4496

## 151. Re 20M Mach 0.50 (1)
BIGFOIL.COM POLAR EXPORT
n64212ma
NACA64(1)-212 MOD A |  |  |  | Cl Max: | 1.32 | at alpha= | 8 | deg
JavaFoil+Calcfoil stall+Eppler ext transition |  |  |  | L/D Max: | 124.65 | at alpha= | 6 | deg
Re: | 20000000 |  |  | Cd Min: | 0.00639 | at alpha= | -2 | deg
Mach: | 0.5 |  |  | Cl=0 at alpha= | -2.7279 | deg
|  |  |  | @ Cl=0.1, Cd= | 0.00639
|  |  |  | @ Cl=0.4, Cd= | 0.0068899
|  |  |  | @ Cl=0.6, Cd= | 0.0069359
alpha (deg) | Cl | Cd | Cm | Cl/Cd
-20 | -0.96 | 0.17623 | -0.025 | -5.449
-19.5 | -0.932 | 0.17612 | -0.025 | -5.293
-19 | -0.905 | 0.16837 | -0.024 | -5.372
-18.5 | -0.878 | 0.15694 | -0.025 | -5.593
-18 | -0.851 | 0.15455 | -0.025 | -5.505
-17.5 | -0.824 | 0.14335 | -0.025 | -5.746
-17 | -0.797 | 0.13988 | -0.025 | -5.695
-16.5 | -0.769 | 0.13498 | -0.025 | -5.701
-16 | -0.742 | 0.12003 | -0.025 | -6.185
-15.5 | -0.715 | 0.11355 | -0.025 | -6.298
-15 | -0.688 | 0.10694 | -0.026 | -6.431
-14.5 | -0.66 | 0.10357 | -0.026 | -6.376
-14 | -0.633 | 0.09313 | -0.026 | -6.799
-13.5 | -0.606 | 0.08443 | -0.027 | -7.179
-13 | -0.58 | 0.07812 | -0.027 | -7.42
-12.5 | -0.555 | 0.07079 | -0.029 | -7.835
-12 | -0.528 | 0.06499 | -0.03 | -8.129
-11.5 | -0.567 | 0.01855 | -0.045 | -30.589
-11 | -0.565 | 0.00978 | -0.048 | -57.773
-10.5 | -0.536 | 0.00894 | -0.049 | -59.904
-10 | -0.409 | 0.06527 | -0.025 | -6.268
-9.5 | -0.381 | 0.05925 | -0.026 | -6.439
-9 | -0.354 | 0.05408 | -0.027 | -6.552
-8.5 | -0.327 | 0.04986 | -0.028 | -6.552
-8 | -0.299 | 0.04615 | -0.029 | -6.478
-7.5 | -0.271 | 0.04273 | -0.03 | -6.349
-7 | -0.296 | 0.00666 | -0.052 | -44.522
-6.5 | -0.213 | 0.04093 | -0.028 | -5.215
-6 | -0.276 | 0.03909 | -0.027 | -7.072
-5.5 | -0.267 | 0.03376 | -0.032 | -7.906
-5 | -0.282 | 0.00648 | -0.054 | -43.532
-4.5 | -0.228 | 0.00664 | -0.054 | -34.408
-4 | -0.168 | 0.00658 | -0.055 | -25.538
-3.5 | -0.104 | 0.00656 | -0.055 | -15.846
-3 | -0.037 | 0.00647 | -0.056 | -5.745
-2.5 | 0.031 | 0.00645 | -0.056 | 4.811
-2 | 0.1 | 0.00639 | -0.056 | 15.674
-1.5 | 0.17 | 0.00645 | -0.057 | 26.374
-1 | 0.24 | 0.00642 | -0.057 | 37.409
-0.5 | 0.311 | 0.0065 | -0.058 | 47.811
0 | 0.383 | 0.00697 | -0.058 | 54.989
0.5 | 0.453 | 0.00664 | -0.059 | 68.17
1 | 0.522 | 0.00675 | -0.059 | 77.385
1.5 | 0.591 | 0.00692 | -0.06 | 85.434
2 | 0.659 | 0.00704 | -0.06 | 93.644
2.5 | 0.727 | 0.00659 | -0.061 | 110.254
3 | 0.794 | 0.00769 | -0.061 | 103.234
3.5 | 0.86 | 0.00795 | -0.062 | 108.225
4 | 0.925 | 0.00826 | -0.062 | 112.059
4.5 | 0.989 | 0.00884 | -0.063 | 111.889
5 | 1.052 | 0.00858 | -0.063 | 122.615
5.5 | 1.113 | 0.00894 | -0.064 | 124.434
6 | 1.172 | 0.0094 | -0.064 | 124.65
6.5 | 1.223 | 0.01003 | -0.065 | 121.926
7 | 1.266 | 0.01064 | -0.065 | 119.043
7.5 | 1.3 | 0.01148 | -0.066 | 113.247
8 | 1.32 | 0.01253 | -0.066 | 105.317
8.5 | 1.317 | 0.01326 | -0.067 | 99.378
9 | 1.227 | 0.01756 | -0.065 | 69.871
9.5 | 0.868 | 0.02098 | -0.064 | 41.375
10 | 0.804 | 0.0335 | -0.06 | 24.011
10.5 | 0.773 | 0.06071 | -0.049 | 12.74
11 | 0.794 | 0.07101 | -0.047 | 11.183
11.5 | 0.81 | 0.07757 | -0.043 | 10.445
12 | 0.837 | 0.09778 | -0.043 | 8.559
12.5 | 0.865 | 0.10115 | -0.043 | 8.548
13 | 0.892 | 0.10429 | -0.043 | 8.557

## 152. Re 20M Mach 0.50 (2)
BIGFOIL.COM POLAR EXPORT
n64212ma
NACA64(1)-212 MOD A |  |  |  | Cl Max: | 1.6787 | at alpha= | 10.5 | deg
XFOIL ncrit=9 |  |  |  | L/D Max: | 139.926 | at alpha= | 7 | deg
Re: | 20000000 |  |  | Cd Min: | 0.0166 | at alpha= | 10.5 | deg
Mach: | 0.5 |  |  | Cl=0 at alpha= | -99 | deg
|  |  |  | @ Cl=0.1, Cd= | 0.00667
|  |  |  | @ Cl=0.4, Cd= | 0.006722
|  |  |  | @ Cl=0.6, Cd= | 0.0071534
alpha (deg) | Cl | Cd | Cm | Cl/Cd
0 | 0.3482 | 0.00667 | -0.0554 | 52.2039
0.5 | 0.4179 | 0.00674 | -0.0552 | 62.003
1 | 0.486 | 0.00697 | -0.0547 | 69.7274
1.5 | 0.5555 | 0.00707 | -0.0544 | 78.5714
2 | 0.6249 | 0.0072 | -0.054 | 86.7917
2.5 | 0.6931 | 0.00745 | -0.0534 | 93.0336
3 | 0.7629 | 0.00695 | -0.0535 | 109.7698
3.5 | 0.8325 | 0.00703 | -0.0529 | 118.4211
4 | 0.9023 | 0.00723 | -0.052 | 124.7994
4.5 | 0.9723 | 0.00746 | -0.051 | 130.3351
5 | 1.0424 | 0.00777 | -0.0496 | 134.157
5.5 | 1.1123 | 0.00813 | -0.0479 | 136.8143
6 | 1.1822 | 0.00852 | -0.046 | 138.7559
6.5 | 1.2518 | 0.00896 | -0.0436 | 139.7098
7 | 1.3209 | 0.00944 | -0.0408 | 139.9258
7.5 | 1.3887 | 0.01 | -0.0375 | 138.87
8 | 1.4544 | 0.01067 | -0.0335 | 136.3074
8.5 | 1.5166 | 0.01145 | -0.0287 | 132.4541
9 | 1.5724 | 0.01235 | -0.0226 | 127.3198
9.5 | 1.6079 | 0.01338 | -0.0136 | 120.1719
10 | 1.6447 | 0.01476 | -0.0055 | 111.4295
10.5 | 1.6787 | 0.0166 | 0.0022 | 101.1265