## index
index | Re | Mach | Datasource
1 | 50000 | 0 | JavaFoil+Calcfoil stall+Eppler ext transition
2 | 50000 | 0 | XFOIL ncrit=9
3 | 50000 | 0.1 | JavaFoil+Calcfoil stall+Eppler ext transition
4 | 50000 | 0.1 | XFOIL ncrit=9
5 | 50000 | 0.25 | JavaFoil+Calcfoil stall+Eppler ext transition
6 | 50000 | 0.25 | XFOIL ncrit=9
7 | 50000 | 0.5 | JavaFoil+Calcfoil stall+Eppler ext transition
8 | 50000 | 0.5 | XFOIL ncrit=9
9 | 100000 | 0 | JavaFoil+Calcfoil stall+Eppler ext transition
10 | 100000 | 0 | XFOIL ncrit=9
11 | 100000 | 0.1 | JavaFoil+Calcfoil stall+Eppler ext transition
12 | 100000 | 0.1 | XFOIL ncrit=9
13 | 100000 | 0.25 | JavaFoil+Calcfoil stall+Eppler ext transition
14 | 100000 | 0.25 | XFOIL ncrit=9
15 | 100000 | 0.5 | JavaFoil+Calcfoil stall+Eppler ext transition
16 | 100000 | 0.5 | XFOIL ncrit=9
17 | 250000 | 0 | JavaFoil+Calcfoil stall+Eppler ext transition
18 | 250000 | 0 | XFOIL ncrit=9
19 | 250000 | 0.1 | JavaFoil+Calcfoil stall+Eppler ext transition
20 | 250000 | 0.1 | XFOIL ncrit=9
21 | 250000 | 0.25 | JavaFoil+Calcfoil stall+Eppler ext transition
22 | 250000 | 0.25 | XFOIL ncrit=9
23 | 250000 | 0.5 | JavaFoil+Calcfoil stall+Eppler ext transition
24 | 250000 | 0.5 | XFOIL ncrit=9
25 | 500000 | 0 | JavaFoil+Calcfoil stall+Eppler ext transition
26 | 500000 | 0 | XFOIL ncrit=9
27 | 500000 | 0.1 | JavaFoil+Calcfoil stall+Eppler ext transition
28 | 500000 | 0.1 | XFOIL ncrit=9
29 | 500000 | 0.25 | JavaFoil+Calcfoil stall+Eppler ext transition
30 | 500000 | 0.25 | XFOIL ncrit=9
31 | 500000 | 0.5 | JavaFoil+Calcfoil stall+Eppler ext transition
32 | 500000 | 0.5 | XFOIL ncrit=9
33 | 750000 | 0 | JavaFoil+Calcfoil stall+Eppler ext transition
34 | 750000 | 0 | XFOIL ncrit=9
35 | 750000 | 0.1 | JavaFoil+Calcfoil stall+Eppler ext transition
36 | 750000 | 0.1 | XFOIL ncrit=9
37 | 750000 | 0.25 | JavaFoil+Calcfoil stall+Eppler ext transition
38 | 750000 | 0.25 | XFOIL ncrit=9
39 | 750000 | 0.5 | JavaFoil+Calcfoil stall+Eppler ext transition
40 | 750000 | 0.5 | XFOIL ncrit=9
41 | 1000000 | 0 | JavaFoil+Calcfoil stall+Eppler ext transition
42 | 1000000 | 0 | XFOIL ncrit=9
43 | 1000000 | 0.1 | JavaFoil+Calcfoil stall+Eppler ext transition
44 | 1000000 | 0.1 | XFOIL ncrit=9
45 | 1000000 | 0.25 | JavaFoil+Calcfoil stall+Eppler ext transition
46 | 1000000 | 0.25 | XFOIL ncrit=9
47 | 1000000 | 0.5 | JavaFoil+Calcfoil stall+Eppler ext transition
48 | 1000000 | 0.5 | XFOIL ncrit=9
49 | 2000000 | 0 | JavaFoil+Calcfoil stall+Eppler ext transition
50 | 2000000 | 0 | XFOIL ncrit=9
51 | 2000000 | 0.1 | JavaFoil+Calcfoil stall+Eppler ext transition
52 | 2000000 | 0.1 | XFOIL ncrit=9
53 | 2000000 | 0.25 | JavaFoil+Calcfoil stall+Eppler ext transition
54 | 2000000 | 0.25 | XFOIL ncrit=9
55 | 2000000 | 0.5 | JavaFoil+Calcfoil stall+Eppler ext transition
56 | 2000000 | 0.5 | XFOIL ncrit=9
57 | 3000000 | 0 | JavaFoil+Calcfoil stall+Eppler ext transition
58 | 3000000 | 0 | XFOIL ncrit=9
59 | 3000000 | 0.1 | JavaFoil+Calcfoil stall+Eppler ext transition
60 | 3000000 | 0.1 | XFOIL ncrit=9
61 | 3000000 | 0.25 | JavaFoil+Calcfoil stall+Eppler ext transition
62 | 3000000 | 0.25 | XFOIL ncrit=9
63 | 3000000 | 0.5 | JavaFoil+Calcfoil stall+Eppler ext transition
64 | 3000000 | 0.5 | XFOIL ncrit=9
65 | 4000000 | 0 | JavaFoil+Calcfoil stall+Eppler ext transition
66 | 4000000 | 0 | XFOIL ncrit=9
67 | 4000000 | 0.1 | JavaFoil+Calcfoil stall+Eppler ext transition
68 | 4000000 | 0.1 | XFOIL ncrit=9
69 | 4000000 | 0.25 | JavaFoil+Calcfoil stall+Eppler ext transition
70 | 4000000 | 0.25 | XFOIL ncrit=9
71 | 4000000 | 0.5 | JavaFoil+Calcfoil stall+Eppler ext transition
72 | 4000000 | 0.5 | XFOIL ncrit=9
73 | 5000000 | 0 | JavaFoil+Calcfoil stall+Eppler ext transition
74 | 5000000 | 0 | XFOIL ncrit=9
75 | 5000000 | 0.1 | JavaFoil+Calcfoil stall+Eppler ext transition
76 | 5000000 | 0.1 | XFOIL ncrit=9
77 | 5000000 | 0.25 | JavaFoil+Calcfoil stall+Eppler ext transition
78 | 5000000 | 0.25 | XFOIL ncrit=9
79 | 5000000 | 0.5 | JavaFoil+Calcfoil stall+Eppler ext transition
80 | 5000000 | 0.5 | XFOIL ncrit=9
81 | 6000000 | 0 | JavaFoil+Calcfoil stall+Eppler ext transition
82 | 6000000 | 0 | XFOIL ncrit=9
83 | 6000000 | 0.1 | JavaFoil+Calcfoil stall+Eppler ext transition
84 | 6000000 | 0.1 | XFOIL ncrit=9
85 | 6000000 | 0.25 | JavaFoil+Calcfoil stall+Eppler ext transition
86 | 6000000 | 0.25 | XFOIL ncrit=9
87 | 6000000 | 0.5 | JavaFoil+Calcfoil stall+Eppler ext transition
88 | 6000000 | 0.5 | XFOIL ncrit=9
89 | 7000000 | 0 | JavaFoil+Calcfoil stall+Eppler ext transition
90 | 7000000 | 0 | XFOIL ncrit=9
91 | 7000000 | 0.1 | JavaFoil+Calcfoil stall+Eppler ext transition
92 | 7000000 | 0.1 | XFOIL ncrit=9
93 | 7000000 | 0.25 | JavaFoil+Calcfoil stall+Eppler ext transition
94 | 7000000 | 0.25 | XFOIL ncrit=9
95 | 7000000 | 0.5 | JavaFoil+Calcfoil stall+Eppler ext transition
96 | 7000000 | 0.5 | XFOIL ncrit=9
97 | 8000000 | 0 | JavaFoil+Calcfoil stall+Eppler ext transition
98 | 8000000 | 0 | XFOIL ncrit=9
99 | 8000000 | 0.1 | JavaFoil+Calcfoil stall+Eppler ext transition
100 | 8000000 | 0.1 | XFOIL ncrit=9
101 | 8000000 | 0.25 | JavaFoil+Calcfoil stall+Eppler ext transition
102 | 8000000 | 0.25 | XFOIL ncrit=9
103 | 8000000 | 0.5 | JavaFoil+Calcfoil stall+Eppler ext transition
104 | 8000000 | 0.5 | XFOIL ncrit=9
105 | 10000000 | 0 | JavaFoil+Calcfoil stall+Eppler ext transition
106 | 10000000 | 0 | XFOIL ncrit=9
107 | 10000000 | 0.1 | JavaFoil+Calcfoil stall+Eppler ext transition
108 | 10000000 | 0.1 | XFOIL ncrit=9
109 | 10000000 | 0.25 | JavaFoil+Calcfoil stall+Eppler ext transition
110 | 10000000 | 0.25 | XFOIL ncrit=9
111 | 10000000 | 0.5 | JavaFoil+Calcfoil stall+Eppler ext transition
112 | 10000000 | 0.5 | XFOIL ncrit=9
113 | 12000000 | 0 | JavaFoil+Calcfoil stall+Eppler ext transition
114 | 12000000 | 0 | XFOIL ncrit=9
115 | 12000000 | 0.1 | JavaFoil+Calcfoil stall+Eppler ext transition
116 | 12000000 | 0.1 | XFOIL ncrit=9
117 | 12000000 | 0.25 | JavaFoil+Calcfoil stall+Eppler ext transition
118 | 12000000 | 0.25 | XFOIL ncrit=9
119 | 12000000 | 0.5 | JavaFoil+Calcfoil stall+Eppler ext transition
120 | 12000000 | 0.5 | XFOIL ncrit=9
121 | 14000000 | 0 | JavaFoil+Calcfoil stall+Eppler ext transition
122 | 14000000 | 0 | XFOIL ncrit=9
123 | 14000000 | 0.1 | JavaFoil+Calcfoil stall+Eppler ext transition
124 | 14000000 | 0.1 | XFOIL ncrit=9
125 | 14000000 | 0.25 | JavaFoil+Calcfoil stall+Eppler ext transition
126 | 14000000 | 0.25 | XFOIL ncrit=9
127 | 14000000 | 0.5 | JavaFoil+Calcfoil stall+Eppler ext transition
128 | 14000000 | 0.5 | XFOIL ncrit=9
129 | 16000000 | 0 | JavaFoil+Calcfoil stall+Eppler ext transition
130 | 16000000 | 0 | XFOIL ncrit=9
131 | 16000000 | 0.1 | JavaFoil+Calcfoil stall+Eppler ext transition
132 | 16000000 | 0.1 | XFOIL ncrit=9
133 | 16000000 | 0.25 | JavaFoil+Calcfoil stall+Eppler ext transition
134 | 16000000 | 0.25 | XFOIL ncrit=9
135 | 16000000 | 0.5 | JavaFoil+Calcfoil stall+Eppler ext transition
136 | 16000000 | 0.5 | XFOIL ncrit=9
137 | 18000000 | 0 | JavaFoil+Calcfoil stall+Eppler ext transition
138 | 18000000 | 0 | XFOIL ncrit=9
139 | 18000000 | 0.1 | JavaFoil+Calcfoil stall+Eppler ext transition
140 | 18000000 | 0.1 | XFOIL ncrit=9
141 | 18000000 | 0.25 | JavaFoil+Calcfoil stall+Eppler ext transition
142 | 18000000 | 0.25 | XFOIL ncrit=9
143 | 18000000 | 0.5 | JavaFoil+Calcfoil stall+Eppler ext transition
144 | 18000000 | 0.5 | XFOIL ncrit=9
145 | 20000000 | 0 | JavaFoil+Calcfoil stall+Eppler ext transition
146 | 20000000 | 0 | XFOIL ncrit=9
147 | 20000000 | 0.1 | JavaFoil+Calcfoil stall+Eppler ext transition
148 | 20000000 | 0.1 | XFOIL ncrit=9
149 | 20000000 | 0.25 | JavaFoil+Calcfoil stall+Eppler ext transition
150 | 20000000 | 0.25 | XFOIL ncrit=9
151 | 20000000 | 0.5 | JavaFoil+Calcfoil stall+Eppler ext transition
152 | 20000000 | 0.5 | XFOIL ncrit=9

## 1. Re 50k Mach 0.00 (1)
BIGFOIL.COM POLAR EXPORT
NACA23117
NACA23117 |  |  |  | Cl Max: | 1.526 | at alpha= | 18.5 | deg
JavaFoil+Calcfoil stall+Eppler ext transition |  |  |  | L/D Max: | 26.146 | at alpha= | 5 | deg
Re: | 50000 |  |  | Cd Min: | 0.01931 | at alpha= | -1.5 | deg
Mach: | 0 |  |  | Cl=0 at alpha= | -0.92623 | deg
|  |  |  | @ Cl=0.1, Cd= | 0.019506
|  |  |  | @ Cl=0.4, Cd= | 0.021264
|  |  |  | @ Cl=0.6, Cd= | 0.023793
alpha (deg) | Cl | Cd | Cm | Cl/Cd
-20 | -1.17 | 0.2587 | 0.009 | -4.522
-19.5 | -1.174 | 0.24541 | 0.009 | -4.785
-19 | -1.177 | 0.23221 | 0.009 | -5.067
-18.5 | -1.177 | 0.21912 | 0.008 | -5.373
-18 | -1.176 | 0.20801 | 0.008 | -5.653
-17.5 | -1.173 | 0.19692 | 0.008 | -5.954
-17 | -1.167 | 0.18565 | 0.008 | -6.286
-16.5 | -1.159 | 0.17627 | 0.008 | -6.577
-16 | -1.149 | 0.16574 | 0.008 | -6.933
-15.5 | -1.137 | 0.15627 | 0.008 | -7.274
-15 | -1.122 | 0.14761 | 0.008 | -7.601
-14.5 | -1.105 | 0.13901 | 0.008 | -7.947
-14 | -1.085 | 0.13066 | 0.008 | -8.304
-13.5 | -1.063 | 0.12284 | 0.007 | -8.655
-13 | -1.039 | 0.11564 | 0.007 | -8.982
-12.5 | -1.011 | 0.10868 | 0.007 | -9.307
-12 | -0.982 | 0.10189 | 0.007 | -9.639
-11.5 | -0.951 | 0.09571 | 0.007 | -9.933
-11 | -0.918 | 0.08994 | 0.007 | -10.202
-10.5 | -0.883 | 0.08445 | 0.007 | -10.45
-10 | -0.846 | 0.0792 | 0.007 | -10.68
-9.5 | -0.808 | 0.07429 | 0.007 | -10.87
-9 | -0.768 | 0.06965 | 0.006 | -11.022
-8.5 | -0.726 | 0.06547 | 0.006 | -11.093
-8 | -0.684 | 0.06146 | 0.006 | -11.124
-7.5 | -0.64 | 0.05779 | 0.006 | -11.075
-7 | -0.596 | 0.05434 | 0.006 | -10.958
-6.5 | -0.55 | 0.05105 | 0.006 | -10.782
-6 | -0.505 | 0.04761 | 0.006 | -10.617
-5.5 | -0.555 | 0.02284 | 0.01 | -24.29
-5 | -0.497 | 0.02233 | 0.009 | -22.249
-4.5 | -0.438 | 0.02187 | 0.009 | -20.022
-4 | -0.378 | 0.02146 | 0.009 | -17.61
-3.5 | -0.316 | 0.01998 | 0.008 | -15.831
-3 | -0.256 | 0.01971 | 0.008 | -12.968
-2.5 | -0.195 | 0.01951 | 0.007 | -9.971
-2 | -0.133 | 0.01937 | 0.007 | -6.868
-1.5 | -0.071 | 0.01931 | 0.007 | -3.696
-1 | -0.009 | 0.01932 | 0.006 | -0.49
-0.5 | 0.052 | 0.01939 | 0.006 | 2.704
0 | 0.114 | 0.01954 | 0.005 | 5.848
0.5 | 0.176 | 0.01977 | 0.005 | 8.893
1 | 0.237 | 0.02012 | 0.004 | 11.793
1.5 | 0.298 | 0.02056 | 0.004 | 14.513
2 | 0.359 | 0.02095 | 0.003 | 17.13
2.5 | 0.419 | 0.02141 | 0.003 | 19.553
3 | 0.477 | 0.02197 | 0.003 | 21.728
3.5 | 0.535 | 0.02266 | 0.002 | 23.59
4 | 0.59 | 0.02356 | 0.002 | 25.035
4.5 | 0.642 | 0.02477 | 0.001 | 25.938
5 | 0.692 | 0.02645 | 0.001 | 26.146
5.5 | 0.737 | 0.02878 | 0 | 25.612
6 | 0.779 | 0.03182 | 0 | 24.494
6.5 | 0.82 | 0.03547 | 0 | 23.123
7 | 0.861 | 0.03954 | -0.001 | 21.765
7.5 | 0.901 | 0.04384 | -0.001 | 20.546
8 | 0.942 | 0.0481 | -0.001 | 19.586
8.5 | 0.984 | 0.0524 | -0.002 | 18.773
9 | 1.026 | 0.05671 | -0.002 | 18.086
9.5 | 1.068 | 0.06106 | -0.002 | 17.484
10 | 1.109 | 0.06547 | -0.003 | 16.943
10.5 | 1.15 | 0.06996 | -0.003 | 16.442
11 | 1.19 | 0.07471 | -0.003 | 15.93
11.5 | 1.229 | 0.0796 | -0.004 | 15.44
12 | 1.266 | 0.0847 | -0.004 | 14.952
12.5 | 1.302 | 0.09003 | -0.004 | 14.467
13 | 1.336 | 0.09564 | -0.004 | 13.97
13.5 | 1.368 | 0.10169 | -0.005 | 13.451
14 | 1.397 | 0.10815 | -0.005 | 12.92
14.5 | 1.424 | 0.11507 | -0.005 | 12.372
15 | 1.447 | 0.12257 | -0.006 | 11.806
15.5 | 1.468 | 0.1305 | -0.006 | 11.249
16 | 1.486 | 0.13927 | -0.006 | 10.668
16.5 | 1.5 | 0.14844 | -0.006 | 10.107
17 | 1.511 | 0.15846 | -0.006 | 9.535
17.5 | 1.519 | 0.16901 | -0.006 | 8.985
18 | 1.523 | 0.18006 | -0.007 | 8.46
18.5 | 1.526 | 0.19165 | -0.007 | 7.962
19 | 1.526 | 0.20371 | -0.007 | 7.49
19.5 | 1.523 | 0.21605 | -0.007 | 7.052
20 | 1.52 | 0.22841 | -0.007 | 6.653

## 2. Re 50k Mach 0.00 (2)
BIGFOIL.COM POLAR EXPORT
NACA23117
NACA23117 |  |  |  | Cl Max: | 0.7965 | at alpha= | 5.5 | deg
XFOIL ncrit=9 |  |  |  | L/D Max: | 21.8044 | at alpha= | 2 | deg
Re: | 50000 |  |  | Cd Min: | 0.15308 | at alpha= | -14 | deg
Mach: | 0 |  |  | Cl=0 at alpha= | -2.1362 | deg
|  |  |  | @ Cl=0.1, Cd= | 0.039749
|  |  |  | @ Cl=0.4, Cd= | 0.03336
|  |  |  | @ Cl=0.6, Cd= | 0.13096
alpha (deg) | Cl | Cd | Cm | Cl/Cd
-14 | -0.3993 | 0.15308 | -0.0073 | -2.6084
-13.5 | -0.3931 | 0.14766 | -0.0082 | -2.6622
-13 | -0.388 | 0.14243 | -0.0087 | -2.7241
-12.5 | -0.3971 | 0.13872 | -0.0089 | -2.8626
-12 | -0.3607 | 0.13022 | -0.009 | -2.7699
-11 | -0.6593 | 0.07339 | -0.0445 | -8.9835
-10.5 | -0.7362 | 0.06501 | -0.0371 | -11.3244
-10 | -0.8026 | 0.05837 | -0.0259 | -13.7502
-9.5 | -0.8326 | 0.05287 | -0.0163 | -15.7481
-9 | -0.8387 | 0.04833 | -0.0083 | -17.3536
-8.5 | -0.8385 | 0.04418 | -0.0005 | -18.9792
-8 | -0.8258 | 0.04034 | 0.0059 | -20.471
-7.5 | -0.795 | 0.03717 | 0.0098 | -21.3882
-7 | -0.7599 | 0.03432 | 0.0132 | -22.1416
-6.5 | -0.7205 | 0.03197 | 0.0159 | -22.5368
-6 | -0.6836 | 0.02998 | 0.019 | -22.8019
-5.5 | -0.6622 | 0.02808 | 0.0244 | -23.5826
-5 | -0.6731 | 0.02609 | 0.0363 | -25.7992
-4.5 | -0.6736 | 0.02693 | 0.0492 | -25.013
-4 | -0.6478 | 0.02863 | 0.0573 | -22.6266
-3.5 | -0.5959 | 0.03133 | 0.0611 | -19.0201
-3 | -0.3467 | 0.04101 | 0.0382 | -8.454
-2.5 | -0.144 | 0.04183 | 0.0092 | -3.4425
-2 | 0.0539 | 0.04055 | -0.0183 | 1.3292
-1.5 | 0.2681 | 0.03683 | -0.0473 | 7.2794
-1 | 0.4513 | 0.03201 | -0.0696 | 14.0987
-0.5 | 0.5371 | 0.0297 | -0.0755 | 18.0842
0 | 0.567 | 0.02946 | -0.0718 | 19.2464
0.5 | 0.5969 | 0.02943 | -0.0679 | 20.282
1 | 0.624 | 0.02974 | -0.0638 | 20.9818
1.5 | 0.6491 | 0.03041 | -0.0596 | 21.345
2 | 0.6779 | 0.03109 | -0.0557 | 21.8044
2.5 | 0.7008 | 0.0323 | -0.0514 | 21.6966
3 | 0.7262 | 0.03352 | -0.0472 | 21.6647
3.5 | 0.7489 | 0.03509 | -0.0427 | 21.3423
4 | 0.7659 | 0.03712 | -0.0377 | 20.6331
4.5 | 0.7739 | 0.03986 | -0.0319 | 19.4155
5 | 0.7847 | 0.04252 | -0.0262 | 18.4548
5.5 | 0.7965 | 0.0452 | -0.0206 | 17.6217
6 | 0.6859 | 0.05486 | -0.0056 | 12.5027
6.5 | 0.4892 | 0.0721 | 0.0062 | 6.785
7 | 0.4185 | 0.0834 | 0.007 | 5.018
9 | 0.3461 | 0.11307 | 0.0048 | 3.0609
9.5 | 0.373 | 0.11909 | 0.0049 | 3.1321
10 | 0.4017 | 0.12536 | 0.005 | 3.2044
10.5 | 0.4234 | 0.13096 | 0.0054 | 3.233

## 3. Re 50k Mach 0.10 (1)
BIGFOIL.COM POLAR EXPORT
NACA23117
NACA23117 |  |  |  | Cl Max: | 1.51 | at alpha= | 18 | deg
JavaFoil+Calcfoil stall+Eppler ext transition |  |  |  | L/D Max: | 25.913 | at alpha= | 5 | deg
Re: | 50000 |  |  | Cd Min: | 0.01937 | at alpha= | -1.5 | deg
Mach: | 0.1 |  |  | Cl=0 at alpha= | -0.92063 | deg
|  |  |  | @ Cl=0.1, Cd= | 0.019564
|  |  |  | @ Cl=0.4, Cd= | 0.021341
|  |  |  | @ Cl=0.6, Cd= | 0.023924
alpha (deg) | Cl | Cd | Cm | Cl/Cd
-20 | -1.138 | 0.26398 | 0.009 | -4.31
-19.5 | -1.145 | 0.25132 | 0.009 | -4.557
-19 | -1.151 | 0.23859 | 0.009 | -4.823
-18.5 | -1.154 | 0.22458 | 0.008 | -5.139
-18 | -1.156 | 0.21283 | 0.008 | -5.429
-17.5 | -1.155 | 0.2016 | 0.008 | -5.728
-17 | -1.152 | 0.18932 | 0.008 | -6.083
-16.5 | -1.146 | 0.17859 | 0.008 | -6.418
-16 | -1.138 | 0.16852 | 0.008 | -6.754
-15.5 | -1.128 | 0.15941 | 0.008 | -7.075
-15 | -1.115 | 0.14972 | 0.008 | -7.446
-14.5 | -1.099 | 0.14072 | 0.008 | -7.812
-14 | -1.081 | 0.13266 | 0.008 | -8.15
-13.5 | -1.061 | 0.12457 | 0.007 | -8.513
-13 | -1.037 | 0.11718 | 0.007 | -8.852
-12.5 | -1.011 | 0.11001 | 0.007 | -9.189
-12 | -0.982 | 0.10286 | 0.007 | -9.55
-11.5 | -0.952 | 0.09669 | 0.007 | -9.843
-11 | -0.919 | 0.09057 | 0.007 | -10.146
-10.5 | -0.884 | 0.08494 | 0.007 | -10.412
-10 | -0.848 | 0.07973 | 0.007 | -10.635
-9.5 | -0.81 | 0.07468 | 0.007 | -10.846
-9 | -0.77 | 0.0701 | 0.006 | -10.988
-8.5 | -0.729 | 0.06573 | 0.006 | -11.089
-8 | -0.686 | 0.06176 | 0.006 | -11.111
-7.5 | -0.643 | 0.05802 | 0.006 | -11.076
-7 | -0.598 | 0.05454 | 0.006 | -10.965
-6.5 | -0.553 | 0.05123 | 0.006 | -10.79
-6 | -0.507 | 0.04786 | 0.006 | -10.603
-5.5 | -0.557 | 0.02294 | 0.01 | -24.29
-5 | -0.499 | 0.02242 | 0.01 | -22.259
-4.5 | -0.44 | 0.02195 | 0.009 | -20.038
-4 | -0.38 | 0.02154 | 0.009 | -17.633
-3.5 | -0.318 | 0.02005 | 0.008 | -15.851
-3 | -0.257 | 0.01978 | 0.008 | -12.987
-2.5 | -0.195 | 0.01957 | 0.007 | -9.986
-2 | -0.134 | 0.01943 | 0.007 | -6.881
-1.5 | -0.072 | 0.01937 | 0.007 | -3.702
-1 | -0.01 | 0.01937 | 0.006 | -0.491
-0.5 | 0.053 | 0.01945 | 0.006 | 2.708
0 | 0.115 | 0.0196 | 0.005 | 5.857
0.5 | 0.177 | 0.01984 | 0.005 | 8.905
1 | 0.238 | 0.0202 | 0.004 | 11.805
1.5 | 0.3 | 0.02064 | 0.004 | 14.525
2 | 0.361 | 0.02103 | 0.003 | 17.141
2.5 | 0.42 | 0.0215 | 0.003 | 19.556
3 | 0.479 | 0.02207 | 0.003 | 21.714
3.5 | 0.537 | 0.02279 | 0.002 | 23.546
4 | 0.592 | 0.02373 | 0.002 | 24.949
4.5 | 0.644 | 0.02499 | 0.001 | 25.788
5 | 0.693 | 0.02676 | 0.001 | 25.913
5.5 | 0.739 | 0.02919 | 0 | 25.306
6 | 0.781 | 0.03235 | 0 | 24.143
6.5 | 0.822 | 0.03608 | 0 | 22.777
7 | 0.862 | 0.04022 | -0.001 | 21.44
7.5 | 0.903 | 0.04454 | -0.001 | 20.269
8 | 0.944 | 0.04883 | -0.001 | 19.342
8.5 | 0.986 | 0.05313 | -0.002 | 18.566
9 | 1.029 | 0.05746 | -0.002 | 17.9
9.5 | 1.071 | 0.06185 | -0.002 | 17.309
10 | 1.113 | 0.06623 | -0.003 | 16.798
10.5 | 1.154 | 0.0708 | -0.003 | 16.295
11 | 1.193 | 0.07556 | -0.003 | 15.795
11.5 | 1.232 | 0.0805 | -0.004 | 15.307
12 | 1.27 | 0.08566 | -0.004 | 14.823
12.5 | 1.305 | 0.09116 | -0.004 | 14.315
13 | 1.338 | 0.09698 | -0.004 | 13.799
13.5 | 1.369 | 0.10309 | -0.005 | 13.283
14 | 1.398 | 0.1097 | -0.005 | 12.743
14.5 | 1.423 | 0.11682 | -0.005 | 12.183
15 | 1.445 | 0.12456 | -0.006 | 11.603
15.5 | 1.465 | 0.13286 | -0.006 | 11.025
16 | 1.481 | 0.14179 | -0.006 | 10.445
16.5 | 1.494 | 0.15158 | -0.006 | 9.855
17 | 1.503 | 0.1616 | -0.006 | 9.299
17.5 | 1.508 | 0.17255 | -0.006 | 8.739
18 | 1.51 | 0.18431 | -0.007 | 8.195
18.5 | 1.51 | 0.19615 | -0.007 | 7.699
19 | 1.508 | 0.20867 | -0.007 | 7.225
19.5 | 1.503 | 0.2216 | -0.007 | 6.781
20 | 1.496 | 0.23406 | -0.007 | 6.392

## 4. Re 50k Mach 0.10 (2)
BIGFOIL.COM POLAR EXPORT
NACA23117
NACA23117 |  |  |  | Cl Max: | 0.8052 | at alpha= | 5.5 | deg
XFOIL ncrit=9 |  |  |  | L/D Max: | 21.6099 | at alpha= | 3 | deg
Re: | 50000 |  |  | Cd Min: | 0.23735 | at alpha= | 20 | deg
Mach: | 0.1 |  |  | Cl=0 at alpha= | -2.144 | deg
|  |  |  | @ Cl=0.1, Cd= | 0.039894
|  |  |  | @ Cl=0.4, Cd= | 0.033543
|  |  |  | @ Cl=0.6, Cd= | 0.029685
alpha (deg) | Cl | Cd | Cm | Cl/Cd
-13.5 | -0.3914 | 0.14808 | -0.0083 | -2.6432
-12.5 | -0.3959 | 0.13929 | -0.009 | -2.8423
-12 | -0.3579 | 0.13055 | -0.0092 | -2.7415
-11 | -0.642 | 0.07501 | -0.0451 | -8.5589
-10.5 | -0.7135 | 0.06594 | -0.0398 | -10.8204
-10 | -0.7852 | 0.05939 | -0.0285 | -13.2211
-9.5 | -0.8208 | 0.0538 | -0.0186 | -15.2565
-9 | -0.8327 | 0.04914 | -0.0101 | -16.9455
-8.5 | -0.8359 | 0.0449 | -0.0019 | -18.6169
-8 | -0.8286 | 0.04106 | 0.0053 | -20.1802
-7.5 | -0.7969 | 0.03772 | 0.0091 | -21.1267
-7 | -0.7638 | 0.03478 | 0.0127 | -21.9609
-6.5 | -0.7247 | 0.03237 | 0.0156 | -22.388
-6 | -0.6876 | 0.03036 | 0.0187 | -22.6482
-5.5 | -0.6637 | 0.02849 | 0.0238 | -23.2959
-5 | -0.6699 | 0.02638 | 0.0343 | -25.3942
-4.5 | -0.6754 | 0.0269 | 0.0481 | -25.1078
-4 | -0.6537 | 0.0285 | 0.0569 | -22.9368
-3.5 | -0.6161 | 0.03055 | 0.0625 | -20.1669
-3 | -0.3436 | 0.04126 | 0.0371 | -8.3277
-2.5 | -0.1397 | 0.04203 | 0.0082 | -3.3238
-2 | 0.0565 | 0.04067 | -0.0187 | 1.3892
-1.5 | 0.2784 | 0.03671 | -0.0487 | 7.5838
-0.5 | 0.5383 | 0.02994 | -0.0752 | 17.9793
0 | 0.5725 | 0.02953 | -0.0719 | 19.3871
0.5 | 0.5995 | 0.02968 | -0.0678 | 20.1988
1 | 0.6273 | 0.02998 | -0.0637 | 20.9239
1.5 | 0.6536 | 0.03058 | -0.0596 | 21.3734
2 | 0.6782 | 0.03154 | -0.0554 | 21.5029
2.5 | 0.7039 | 0.0326 | -0.0512 | 21.592
3 | 0.7302 | 0.03379 | -0.0471 | 21.6099
3.5 | 0.7529 | 0.03539 | -0.0426 | 21.2744
4 | 0.7688 | 0.0375 | -0.0375 | 20.5013
4.5 | 0.7714 | 0.04056 | -0.0311 | 19.0187
5 | 0.7722 | 0.04379 | -0.0246 | 17.6342
5.5 | 0.8052 | 0.04543 | -0.0208 | 17.724
6 | 0.6391 | 0.05806 | -0.0022 | 11.0076
7 | 0.4196 | 0.08379 | 0.0073 | 5.0078
8 | 0.3119 | 0.10375 | 0.0033 | 3.0063
8.5 | 0.3271 | 0.10854 | 0.0042 | 3.0136
9 | 0.3432 | 0.11333 | 0.0051 | 3.0283
9.5 | 0.3658 | 0.119 | 0.0054 | 3.0739
10 | 0.3934 | 0.12518 | 0.0055 | 3.1427
11 | 0.4223 | 0.13487 | 0.0065 | 3.1312
11.5 | 0.4246 | 0.13881 | 0.007 | 3.0589
12 | 0.4306 | 0.14345 | 0.0068 | 3.0017
12.5 | 0.4431 | 0.14875 | 0.0064 | 2.9788
13 | 0.4742 | 0.15654 | 0.0057 | 3.0293
13.5 | 0.4941 | 0.16211 | 0.0052 | 3.0479
14.5 | 0.4999 | 0.17023 | 0.0029 | 2.9366
15 | 0.5395 | 0.18026 | 0.0021 | 2.9929
15.5 | 0.5368 | 0.1818 | 0.0005 | 2.9527
16 | 0.5427 | 0.18644 | -0.0017 | 2.9109
16.5 | 0.584 | 0.19785 | -0.0024 | 2.9517
17 | 0.5752 | 0.19754 | -0.0052 | 2.9118
17.5 | 0.5898 | 0.2037 | -0.0074 | 2.8954
18 | 0.6136 | 0.21052 | -0.0089 | 2.9147
18.5 | 0.6158 | 0.2138 | -0.0124 | 2.8803
19.5 | 0.6454 | 0.22458 | -0.0176 | 2.8738
20 | 0.6814 | 0.23735 | -0.0184 | 2.8709

## 5. Re 50k Mach 0.25 (1)
BIGFOIL.COM POLAR EXPORT
NACA23117
NACA23117 |  |  |  | Cl Max: | 1.436 | at alpha= | 16 | deg
JavaFoil+Calcfoil stall+Eppler ext transition |  |  |  | L/D Max: | 24.771 | at alpha= | 4.5 | deg
Re: | 50000 |  |  | Cd Min: | 0.0197 | at alpha= | -1.5 | deg
Mach: | 0.25 |  |  | Cl=0 at alpha= | -0.92188 | deg
|  |  |  | @ Cl=0.1, Cd= | 0.019909
|  |  |  | @ Cl=0.4, Cd= | 0.021769
|  |  |  | @ Cl=0.6, Cd= | 0.024696
alpha (deg) | Cl | Cd | Cm | Cl/Cd
-20 | -0.853 | 0.3359 | 0.009 | -2.541
-19.5 | -0.89 | 0.31417 | 0.009 | -2.831
-19 | -0.922 | 0.29268 | 0.008 | -3.151
-18.5 | -0.952 | 0.27158 | 0.008 | -3.505
-18 | -0.978 | 0.25166 | 0.008 | -3.886
-17.5 | -1 | 0.23474 | 0.008 | -4.26
-17 | -1.019 | 0.21978 | 0.008 | -4.634
-16.5 | -1.033 | 0.20457 | 0.008 | -5.049
-16 | -1.043 | 0.19067 | 0.008 | -5.472
-15.5 | -1.049 | 0.17881 | 0.008 | -5.869
-15 | -1.052 | 0.1662 | 0.008 | -6.327
-14.5 | -1.049 | 0.15452 | 0.008 | -6.791
-14 | -1.043 | 0.14434 | 0.008 | -7.227
-13.5 | -1.033 | 0.1343 | 0.008 | -7.69
-13 | -1.018 | 0.12604 | 0.007 | -8.08
-12.5 | -0.999 | 0.11693 | 0.007 | -8.545
-12 | -0.977 | 0.10956 | 0.007 | -8.916
-11.5 | -0.951 | 0.1019 | 0.007 | -9.335
-11 | -0.923 | 0.09513 | 0.007 | -9.699
-10.5 | -0.891 | 0.08884 | 0.007 | -10.034
-10 | -0.858 | 0.08283 | 0.007 | -10.353
-9.5 | -0.821 | 0.07745 | 0.007 | -10.604
-9 | -0.783 | 0.07237 | 0.007 | -10.819
-8.5 | -0.742 | 0.06766 | 0.006 | -10.97
-8 | -0.7 | 0.06338 | 0.006 | -11.044
-7.5 | -0.656 | 0.05938 | 0.006 | -11.054
-7 | -0.611 | 0.0557 | 0.006 | -10.976
-6.5 | -0.565 | 0.05231 | 0.006 | -10.81
-6 | -0.519 | 0.04906 | 0.006 | -10.572
-5.5 | -0.57 | 0.02348 | 0.01 | -24.277
-5 | -0.511 | 0.02293 | 0.01 | -22.289
-4.5 | -0.451 | 0.02241 | 0.009 | -20.114
-4 | -0.389 | 0.02196 | 0.009 | -17.732
-3.5 | -0.327 | 0.02158 | 0.009 | -15.168
-3 | -0.264 | 0.02014 | 0.008 | -13.081
-2.5 | -0.201 | 0.01992 | 0.008 | -10.069
-2 | -0.137 | 0.01977 | 0.007 | -6.942
-1.5 | -0.074 | 0.0197 | 0.007 | -3.738
-1 | -0.01 | 0.0197 | 0.006 | -0.496
-0.5 | 0.054 | 0.01978 | 0.006 | 2.734
0 | 0.118 | 0.01996 | 0.005 | 5.903
0.5 | 0.181 | 0.02022 | 0.005 | 8.965
1 | 0.245 | 0.02064 | 0.004 | 11.851
1.5 | 0.307 | 0.02106 | 0.004 | 14.597
2 | 0.369 | 0.0215 | 0.004 | 17.183
2.5 | 0.43 | 0.02203 | 0.003 | 19.537
3 | 0.49 | 0.02271 | 0.003 | 21.583
3.5 | 0.548 | 0.02358 | 0.002 | 23.233
4 | 0.603 | 0.02476 | 0.002 | 24.351
4.5 | 0.654 | 0.02642 | 0.001 | 24.771
5 | 0.702 | 0.02872 | 0.001 | 24.44
5.5 | 0.746 | 0.03178 | 0 | 23.488
6 | 0.789 | 0.03549 | 0 | 22.226
6.5 | 0.831 | 0.03961 | 0 | 20.968
7 | 0.872 | 0.04394 | -0.001 | 19.855
7.5 | 0.915 | 0.04834 | -0.001 | 18.922
8 | 0.958 | 0.05257 | -0.001 | 18.234
8.5 | 1.002 | 0.05695 | -0.002 | 17.593
9 | 1.046 | 0.06127 | -0.002 | 17.066
9.5 | 1.089 | 0.06572 | -0.002 | 16.568
10 | 1.131 | 0.07046 | -0.003 | 16.046
10.5 | 1.172 | 0.07531 | -0.003 | 15.557
11 | 1.211 | 0.0804 | -0.003 | 15.064
11.5 | 1.248 | 0.08585 | -0.004 | 14.542
12 | 1.284 | 0.09168 | -0.004 | 14
12.5 | 1.316 | 0.09797 | -0.004 | 13.432
13 | 1.345 | 0.10462 | -0.005 | 12.857
13.5 | 1.371 | 0.11189 | -0.005 | 12.255
14 | 1.394 | 0.11971 | -0.005 | 11.642
14.5 | 1.411 | 0.12848 | -0.005 | 10.98
15 | 1.424 | 0.13778 | -0.006 | 10.334
15.5 | 1.433 | 0.14822 | -0.006 | 9.665
16 | 1.436 | 0.1597 | -0.006 | 8.994
16.5 | 1.435 | 0.17163 | -0.006 | 8.362
17 | 1.428 | 0.18481 | -0.006 | 7.727
17.5 | 1.416 | 0.19838 | -0.006 | 7.139
18 | 1.401 | 0.21255 | -0.006 | 6.589
18.5 | 1.381 | 0.2272 | -0.006 | 6.08
19 | 1.358 | 0.24205 | -0.006 | 5.611
19.5 | 1.332 | 0.25791 | -0.006 | 5.165
20 | 1.302 | 0.2746 | -0.006 | 4.741

## 6. Re 50k Mach 0.25 (2)
BIGFOIL.COM POLAR EXPORT
NACA23117
NACA23117 |  |  |  | Cl Max: | 0.7672 | at alpha= | 4.5 | deg
XFOIL ncrit=9 |  |  |  | L/D Max: | 20.8785 | at alpha= | 1.5 | deg
Re: | 50000 |  |  | Cd Min: | 0.22837 | at alpha= | -20 | deg
Mach: | 0.25 |  |  | Cl=0 at alpha= | -2.252 | deg
|  |  |  | @ Cl=0.1, Cd= | 0.040937
|  |  |  | @ Cl=0.4, Cd= | 0.12033
|  |  |  | @ Cl=0.6, Cd= | 0.12033
alpha (deg) | Cl | Cd | Cm | Cl/Cd
-20 | -0.587 | 0.22837 | 0.0146 | -2.5704
-19.5 | -0.5616 | 0.21911 | 0.0129 | -2.5631
-19 | -0.5514 | 0.21577 | 0.0097 | -2.5555
-18.5 | -0.5301 | 0.20796 | 0.0076 | -2.549
-18 | -0.5298 | 0.20704 | 0.004 | -2.5589
-17.5 | -0.4956 | 0.19633 | 0.0034 | -2.5243
-17 | -0.4983 | 0.19425 | -0.0002 | -2.5653
-16.5 | -0.4711 | 0.18641 | -0.0011 | -2.5272
-16 | -0.4495 | 0.17919 | -0.0024 | -2.5085
-15.5 | -0.445 | 0.17475 | -0.0047 | -2.5465
-15 | -0.4462 | 0.17229 | -0.0064 | -2.5898
-14.5 | -0.412 | 0.16302 | -0.0068 | -2.5273
-14 | -0.3917 | 0.15599 | -0.0076 | -2.5111
-13.5 | -0.3828 | 0.15036 | -0.0087 | -2.5459
-12.5 | -0.389 | 0.14227 | -0.0096 | -2.7342
-12 | -0.3456 | 0.13251 | -0.01 | -2.6081
-10.5 | -0.6225 | 0.0728 | -0.0461 | -8.5508
-10 | -0.686 | 0.06449 | -0.0411 | -10.6373
-9.5 | -0.7483 | 0.05867 | -0.0305 | -12.7544
-9 | -0.7884 | 0.05345 | -0.0202 | -14.7502
-8.5 | -0.8123 | 0.04879 | -0.0103 | -16.6489
-8 | -0.8249 | 0.04471 | -0.0007 | -18.45
-7.5 | -0.8018 | 0.0408 | 0.0042 | -19.652
-7 | -0.7879 | 0.03769 | 0.011 | -20.9047
-6.5 | -0.7518 | 0.03483 | 0.0144 | -21.5848
-6 | -0.7125 | 0.03248 | 0.0175 | -21.9366
-5.5 | -0.68 | 0.03058 | 0.0215 | -22.2368
-5 | -0.6639 | 0.0287 | 0.0278 | -23.1324
-4.5 | -0.6761 | 0.02713 | 0.0403 | -24.9208
-4 | -0.674 | 0.0282 | 0.053 | -23.9007
-3.5 | -0.6453 | 0.03017 | 0.061 | -21.3888
-3 | -0.292 | 0.04314 | 0.0267 | -6.7687
-2.5 | -0.0922 | 0.043 | -0.0005 | -2.1442
-2 | 0.0937 | 0.04106 | -0.0246 | 2.282
-1.5 | 0.3068 | 0.03689 | -0.0515 | 8.3166
-1 | 0.4451 | 0.03355 | -0.0651 | 13.2668
-0.5 | 0.556 | 0.03083 | -0.0749 | 18.0344
0 | 0.5869 | 0.03073 | -0.0714 | 19.0986
0.5 | 0.6144 | 0.03099 | -0.0673 | 19.8258
1 | 0.6407 | 0.03153 | -0.0632 | 20.3203
1.5 | 0.6702 | 0.0321 | -0.0592 | 20.8785
2 | 0.6911 | 0.03343 | -0.0546 | 20.673
2.5 | 0.7125 | 0.03488 | -0.05 | 20.4272
3 | 0.7308 | 0.03669 | -0.045 | 19.9182
3.5 | 0.7427 | 0.03898 | -0.0394 | 19.0534
4 | 0.7488 | 0.04174 | -0.0333 | 17.9396
4.5 | 0.7672 | 0.04392 | -0.028 | 17.4681
5 | 0.683 | 0.0515 | -0.0149 | 13.2621
5.5 | 0.659 | 0.05621 | -0.0069 | 11.7239
6 | 0.4817 | 0.07056 | 0.0051 | 6.8268
6.5 | 0.432 | 0.0794 | 0.0075 | 5.4408
7 | 0.4132 | 0.087 | 0.0083 | 4.7494
8.5 | 0.3203 | 0.11061 | 0.0054 | 2.8958
9 | 0.3349 | 0.11535 | 0.0064 | 2.9033
9.5 | 0.3493 | 0.12033 | 0.007 | 2.9029

## 7. Re 50k Mach 0.50 (1)
BIGFOIL.COM POLAR EXPORT
NACA23117
NACA23117 |  |  |  | Cl Max: | 1.198 | at alpha= | 11 | deg
JavaFoil+Calcfoil stall+Eppler ext transition |  |  |  | L/D Max: | 20.196 | at alpha= | 3.5 | deg
Re: | 50000 |  |  | Cd Min: | 0.02123 | at alpha= | -1.5 | deg
Mach: | 0.5 |  |  | Cl=0 at alpha= | -0.92253 | deg
|  |  |  | @ Cl=0.1, Cd= | 0.02152
|  |  |  | @ Cl=0.4, Cd= | 0.023929
|  |  |  | @ Cl=0.6, Cd= | 0.029873
alpha (deg) | Cl | Cd | Cm | Cl/Cd
-20 | -1.058 | 0.48752 | 0.014 | -2.17
-19.5 | -1.031 | 0.47877 | 0.014 | -2.154
-19 | -1.003 | 0.47199 | 0.013 | -2.125
-18.5 | -0.977 | 0.46186 | 0.013 | -2.114
-18 | -0.949 | 0.44205 | 0.012 | -2.146
-17.5 | -0.922 | 0.43253 | 0.012 | -2.131
-17 | -0.895 | 0.42797 | 0.012 | -2.091
-16.5 | -0.867 | 0.40528 | 0.012 | -2.138
-16 | -0.84 | 0.4013 | 0.011 | -2.092
-15.5 | -0.812 | 0.38708 | 0.011 | -2.097
-15 | -0.784 | 0.38279 | 0.011 | -2.049
-14.5 | -0.756 | 0.36295 | 0.01 | -2.084
-14 | -0.729 | 0.34674 | 0.01 | -2.103
-13.5 | -0.701 | 0.34682 | 0.009 | -2.021
-13 | -0.674 | 0.32735 | 0.009 | -2.058
-12.5 | -0.646 | 0.30187 | 0.009 | -2.139
-12 | -0.618 | 0.29423 | 0.008 | -2.099
-11.5 | -0.59 | 0.28064 | 0.008 | -2.103
-11 | -0.562 | 0.26227 | 0.007 | -2.144
-10.5 | -0.534 | 0.22775 | 0.007 | -2.346
-10 | -0.506 | 0.17357 | 0.006 | -2.915
-9.5 | -0.749 | 0.10962 | 0.007 | -6.833
-9 | -0.77 | 0.09459 | 0.007 | -8.138
-8.5 | -0.759 | 0.08349 | 0.007 | -9.087
-8 | -0.734 | 0.07551 | 0.007 | -9.715
-7.5 | -0.7 | 0.06859 | 0.006 | -10.201
-7 | -0.66 | 0.06288 | 0.006 | -10.489
-6.5 | -0.615 | 0.05813 | 0.006 | -10.582
-6 | -0.567 | 0.05394 | 0.006 | -10.514
-5.5 | -0.517 | 0.05027 | 0.006 | -10.28
-5 | -0.465 | 0.04697 | 0.006 | -9.902
-4.5 | -0.497 | 0.0247 | 0.01 | -20.123
-4 | -0.431 | 0.02404 | 0.01 | -17.92
-3.5 | -0.363 | 0.02347 | 0.009 | -15.463
-3 | -0.294 | 0.023 | 0.009 | -12.776
-2.5 | -0.223 | 0.02156 | 0.008 | -10.331
-2 | -0.153 | 0.02134 | 0.008 | -7.152
-1.5 | -0.082 | 0.02123 | 0.007 | -3.86
-1 | -0.011 | 0.02123 | 0.007 | -0.512
-0.5 | 0.06 | 0.02134 | 0.006 | 2.821
0 | 0.131 | 0.02166 | 0.006 | 6.038
0.5 | 0.201 | 0.02213 | 0.005 | 9.09
1 | 0.271 | 0.0226 | 0.005 | 11.978
1.5 | 0.339 | 0.02319 | 0.004 | 14.614
2 | 0.405 | 0.02399 | 0.004 | 16.899
2.5 | 0.469 | 0.0251 | 0.003 | 18.704
3 | 0.53 | 0.0267 | 0.003 | 19.835
3.5 | 0.586 | 0.029 | 0.002 | 20.196
4 | 0.637 | 0.03218 | 0.002 | 19.801
4.5 | 0.685 | 0.03619 | 0.001 | 18.942
5 | 0.733 | 0.04057 | 0.001 | 18.066
5.5 | 0.78 | 0.04516 | 0 | 17.274
6 | 0.829 | 0.04952 | 0 | 16.746
6.5 | 0.879 | 0.05389 | 0 | 16.305
7 | 0.928 | 0.05842 | -0.001 | 15.888
7.5 | 0.977 | 0.06313 | -0.001 | 15.478
8 | 1.025 | 0.06834 | -0.002 | 14.993
8.5 | 1.069 | 0.07411 | -0.002 | 14.425
9 | 1.11 | 0.08065 | -0.002 | 13.765
9.5 | 1.146 | 0.08811 | -0.003 | 13.005
10 | 1.175 | 0.09676 | -0.003 | 12.141
10.5 | 1.194 | 0.10686 | -0.003 | 11.171
11 | 1.198 | 0.11937 | -0.003 | 10.04
11.5 | 1.177 | 0.13569 | -0.004 | 8.672
12 | 1.098 | 0.15959 | -0.004 | 6.883
12.5 | 0.752 | 0.25841 | -0.003 | 2.91
13 | 0.781 | 0.30777 | -0.003 | 2.539
13.5 | 0.811 | 0.34203 | -0.004 | 2.372
14 | 0.84 | 0.38269 | -0.004 | 2.196
14.5 | 0.869 | 0.39657 | -0.005 | 2.192
15 | 0.899 | 0.41043 | -0.005 | 2.19
15.5 | 0.928 | 0.43644 | -0.005 | 2.127
16 | 0.958 | 0.48008 | -0.006 | 1.995

## 8. Re 50k Mach 0.50 (2)
BIGFOIL.COM POLAR EXPORT
NACA23117
NACA23117 |  |  |  | Cl Max: | 0.6999 | at alpha= | 19.5 | deg
XFOIL ncrit=9 |  |  |  | L/D Max: | 17.2234 | at alpha= | 0.5 | deg
Re: | 50000 |  |  | Cd Min: | 0.25209 | at alpha= | 19.5 | deg
Mach: | 0.5 |  |  | Cl=0 at alpha= | -2.7175 | deg
|  |  |  | @ Cl=0.1, Cd= | 0.04513
|  |  |  | @ Cl=0.4, Cd= | 0.039739
|  |  |  | @ Cl=0.6, Cd= | 0.21691
alpha (deg) | Cl | Cd | Cm | Cl/Cd
-20 | -0.6135 | 0.24545 | 0.0213 | -2.4995
-19.5 | -0.601 | 0.24249 | 0.0169 | -2.4785
-19 | -0.574 | 0.23229 | 0.0144 | -2.471
-18.5 | -0.5591 | 0.22808 | 0.0108 | -2.4513
-18 | -0.5321 | 0.2186 | 0.0085 | -2.4341
-17.5 | -0.5334 | 0.21946 | 0.0041 | -2.4305
-17 | -0.4915 | 0.20543 | 0.0031 | -2.3925
-16.5 | -0.4778 | 0.20001 | 0.0001 | -2.3889
-16 | -0.47 | 0.19725 | -0.0026 | -2.3828
-15.5 | -0.4331 | 0.18597 | -0.0038 | -2.3289
-15 | -0.4178 | 0.17992 | -0.006 | -2.3221
-14.5 | -0.4149 | 0.17694 | -0.0081 | -2.3449
-14 | -0.386 | 0.16857 | -0.0091 | -2.2898
-13.5 | -0.3596 | 0.16034 | -0.0103 | -2.2427
-13 | -0.3462 | 0.15433 | -0.0115 | -2.2432
-12.5 | -0.3572 | 0.15239 | -0.0124 | -2.344
-12 | -0.3125 | 0.14143 | -0.0133 | -2.2096
-11.5 | -0.3166 | 0.13671 | -0.0141 | -2.3159
-10.5 | -0.3701 | 0.11015 | -0.0313 | -3.36
-10 | -0.3665 | 0.10167 | -0.0326 | -3.6048
-9.5 | -0.3794 | 0.09225 | -0.035 | -4.1127
-8.5 | -0.5328 | 0.06497 | -0.0455 | -8.2007
-8 | -0.6017 | 0.05801 | -0.0394 | -10.3723
-7.5 | -0.6699 | 0.05381 | -0.0272 | -12.4494
-7 | -0.7068 | 0.04994 | -0.0164 | -14.153
-6.5 | -0.732 | 0.04651 | -0.006 | -15.7386
-6 | -0.7558 | 0.04317 | 0.0044 | -17.5075
-5.5 | -0.7518 | 0.04019 | 0.0121 | -18.7061
-5 | -0.7365 | 0.0376 | 0.0186 | -19.5878
-4.5 | -0.7149 | 0.03552 | 0.0243 | -20.1267
-4 | -0.6693 | 0.03366 | 0.0262 | -19.8841
-3.5 | -0.5946 | 0.03428 | 0.0298 | -17.3454
-3 | -0.0947 | 0.04833 | -0.0101 | -1.9594
-2.5 | 0.0729 | 0.04564 | -0.0282 | 1.5973
-2 | 0.2334 | 0.04262 | -0.0432 | 5.4763
-1.5 | 0.3421 | 0.0406 | -0.0497 | 8.4261
-1 | 0.4275 | 0.03933 | -0.0526 | 10.8696
-0.5 | 0.5067 | 0.03886 | -0.056 | 13.0391
0 | 0.5976 | 0.03829 | -0.0618 | 15.6072
0.5 | 0.6662 | 0.03868 | -0.0657 | 17.2234
1 | 0.6861 | 0.04011 | -0.0607 | 17.1055
1.5 | 0.6968 | 0.04222 | -0.055 | 16.504
2 | 0.6839 | 0.04565 | -0.0476 | 14.9814
2.5 | 0.6299 | 0.05105 | -0.0375 | 12.3389
3 | 0.5851 | 0.05565 | -0.0279 | 10.5139
3.5 | 0.4646 | 0.06297 | -0.0148 | 7.3781
4 | 0.4484 | 0.06679 | -0.0082 | 6.7136
4.5 | 0.3729 | 0.07344 | -0.0012 | 5.0776
5 | 0.3442 | 0.07874 | 0.0033 | 4.3713
5.5 | 0.3633 | 0.08283 | 0.0066 | 4.3861
6 | 0.3337 | 0.08915 | 0.0088 | 3.7431
8 | 0.2753 | 0.11499 | 0.0087 | 2.3941
8.5 | 0.2995 | 0.12069 | 0.0093 | 2.4816
9 | 0.3333 | 0.12771 | 0.0092 | 2.6098
9.5 | 0.3481 | 0.13234 | 0.0102 | 2.6303
10.5 | 0.361 | 0.14032 | 0.0115 | 2.5727
11 | 0.3773 | 0.14581 | 0.0113 | 2.5876
11.5 | 0.4071 | 0.15332 | 0.0106 | 2.6552
12 | 0.4424 | 0.16188 | 0.0098 | 2.7329
13 | 0.4502 | 0.16842 | 0.0082 | 2.6731
13.5 | 0.4792 | 0.17664 | 0.0069 | 2.7129
14 | 0.504 | 0.18347 | 0.0057 | 2.747
14.5 | 0.5077 | 0.18647 | 0.0036 | 2.7227
15 | 0.5313 | 0.19418 | 0.0017 | 2.7361
15.5 | 0.5596 | 0.2023 | 0.0001 | 2.7662
16 | 0.5643 | 0.20522 | -0.003 | 2.7497
16.5 | 0.5962 | 0.21579 | -0.0048 | 2.7629
17 | 0.6064 | 0.2188 | -0.0079 | 2.7715
17.5 | 0.6248 | 0.22585 | -0.0109 | 2.7664
18 | 0.6498 | 0.23375 | -0.0133 | 2.7799
18.5 | 0.6614 | 0.23852 | -0.0173 | 2.7729
19.5 | 0.6999 | 0.25209 | -0.0242 | 2.7764

## 9. Re 100k Mach 0.00 (1)
BIGFOIL.COM POLAR EXPORT
NACA23117
NACA23117 |  |  |  | Cl Max: | 1.557 | at alpha= | 19 | deg
JavaFoil+Calcfoil stall+Eppler ext transition |  |  |  | L/D Max: | 39.748 | at alpha= | 6.5 | deg
Re: | 100000 |  |  | Cd Min: | 0.01381 | at alpha= | -1.5 | deg
Mach: | 0 |  |  | Cl=0 at alpha= | -0.92063 | deg
|  |  |  | @ Cl=0.1, Cd= | 0.014934
|  |  |  | @ Cl=0.4, Cd= | 0.016525
|  |  |  | @ Cl=0.6, Cd= | 0.017922
alpha (deg) | Cl | Cd | Cm | Cl/Cd
-20 | -1.171 | 0.22318 | 0.009 | -5.245
-19.5 | -1.175 | 0.21197 | 0.009 | -5.543
-19 | -1.177 | 0.20135 | 0.009 | -5.848
-18.5 | -1.178 | 0.19249 | 0.009 | -6.121
-18 | -1.177 | 0.18252 | 0.009 | -6.448
-17.5 | -1.173 | 0.17237 | 0.009 | -6.807
-17 | -1.168 | 0.16375 | 0.009 | -7.132
-16.5 | -1.16 | 0.15508 | 0.008 | -7.481
-16 | -1.15 | 0.14642 | 0.008 | -7.854
-15.5 | -1.138 | 0.13837 | 0.008 | -8.222
-15 | -1.123 | 0.13044 | 0.008 | -8.609
-14.5 | -1.106 | 0.12337 | 0.008 | -8.963
-14 | -1.086 | 0.11615 | 0.008 | -9.351
-13.5 | -1.064 | 0.10955 | 0.008 | -9.715
-13 | -1.04 | 0.10313 | 0.008 | -10.083
-12.5 | -1.013 | 0.09705 | 0.008 | -10.434
-12 | -0.983 | 0.09118 | 0.007 | -10.785
-11.5 | -0.952 | 0.08581 | 0.007 | -11.095
-11 | -0.919 | 0.08071 | 0.007 | -11.386
-10.5 | -0.884 | 0.07572 | 0.007 | -11.674
-10 | -0.848 | 0.07109 | 0.007 | -11.924
-9.5 | -0.81 | 0.06666 | 0.007 | -12.144
-9 | -0.77 | 0.06248 | 0.007 | -12.325
-8.5 | -0.729 | 0.05854 | 0.007 | -12.453
-8 | -0.688 | 0.05454 | 0.007 | -12.607
-7.5 | -0.647 | 0.04989 | 0.007 | -12.977
-7 | -0.725 | 0.02053 | 0.011 | -35.313
-6.5 | -0.671 | 0.01933 | 0.011 | -34.693
-6 | -0.614 | 0.01872 | 0.01 | -32.811
-5.5 | -0.557 | 0.01841 | 0.01 | -30.24
-5 | -0.498 | 0.01792 | 0.01 | -27.796
-4.5 | -0.439 | 0.01748 | 0.009 | -25.105
-4 | -0.379 | 0.0171 | 0.009 | -22.152
-3.5 | -0.318 | 0.01477 | 0.008 | -21.53
-3 | -0.257 | 0.01457 | 0.008 | -17.639
-2.5 | -0.195 | 0.01438 | 0.007 | -13.59
-2 | -0.134 | 0.0139 | 0.007 | -9.618
-1.5 | -0.072 | 0.01381 | 0.007 | -5.19
-1 | -0.01 | 0.01474 | 0.006 | -0.645
-0.5 | 0.053 | 0.01482 | 0.006 | 3.551
0 | 0.115 | 0.01497 | 0.005 | 7.665
0.5 | 0.177 | 0.01519 | 0.005 | 11.626
1 | 0.238 | 0.01555 | 0.004 | 15.331
1.5 | 0.3 | 0.01602 | 0.004 | 18.721
2 | 0.361 | 0.01632 | 0.003 | 22.122
2.5 | 0.422 | 0.01664 | 0.003 | 25.354
3 | 0.482 | 0.01701 | 0.003 | 28.347
3.5 | 0.542 | 0.01744 | 0.002 | 31.079
4 | 0.601 | 0.01793 | 0.002 | 33.525
4.5 | 0.659 | 0.0185 | 0.001 | 35.635
5 | 0.716 | 0.01917 | 0.001 | 37.371
5.5 | 0.772 | 0.01996 | 0 | 38.688
6 | 0.826 | 0.02091 | 0 | 39.503
6.5 | 0.878 | 0.02208 | 0 | 39.748
7 | 0.927 | 0.02356 | -0.001 | 39.343
7.5 | 0.973 | 0.02542 | -0.001 | 38.28
8 | 1.017 | 0.02775 | -0.002 | 36.66
8.5 | 1.059 | 0.03057 | -0.002 | 34.629
9 | 1.098 | 0.0339 | -0.002 | 32.406
9.5 | 1.137 | 0.03768 | -0.003 | 30.166
10 | 1.174 | 0.04182 | -0.003 | 28.071
10.5 | 1.21 | 0.04624 | -0.003 | 26.172
11 | 1.246 | 0.05097 | -0.004 | 24.437
11.5 | 1.28 | 0.05594 | -0.004 | 22.882
12 | 1.313 | 0.06109 | -0.004 | 21.496
12.5 | 1.345 | 0.06645 | -0.005 | 20.248
13 | 1.376 | 0.07209 | -0.005 | 19.083
13.5 | 1.404 | 0.07808 | -0.005 | 17.986
14 | 1.431 | 0.08434 | -0.005 | 16.966
14.5 | 1.455 | 0.09099 | -0.006 | 15.988
15 | 1.476 | 0.09803 | -0.006 | 15.059
15.5 | 1.496 | 0.10538 | -0.006 | 14.192
16 | 1.512 | 0.11314 | -0.006 | 13.368
16.5 | 1.527 | 0.12106 | -0.007 | 12.611
17 | 1.538 | 0.12933 | -0.007 | 11.89
17.5 | 1.546 | 0.13796 | -0.007 | 11.21
18 | 1.552 | 0.147 | -0.007 | 10.561
18.5 | 1.556 | 0.15636 | -0.008 | 9.952
19 | 1.557 | 0.16622 | -0.008 | 9.366
19.5 | 1.555 | 0.17684 | -0.008 | 8.794
20 | 1.551 | 0.18773 | -0.008 | 8.262

## 10. Re 100k Mach 0.00 (2)
BIGFOIL.COM POLAR EXPORT
NACA23117
NACA23117 |  |  |  | Cl Max: | 1.1481 | at alpha= | 10.5 | deg
XFOIL ncrit=9 |  |  |  | L/D Max: | 36.2039 | at alpha= | 5 | deg
Re: | 100000 |  |  | Cd Min: | 0.17417 | at alpha= | 15.5 | deg
Mach: | 0 |  |  | Cl=0 at alpha= | -1.919 | deg
|  |  |  | @ Cl=0.1, Cd= | 0.02117
|  |  |  | @ Cl=0.4, Cd= | 0.022138
|  |  |  | @ Cl=0.6, Cd= | 0.17417
alpha (deg) | Cl | Cd | Cm | Cl/Cd
-15.5 | -0.4642 | 0.1607 | -0.0121 | -2.8886
-15 | -0.507 | 0.15583 | -0.02 | -3.2535
-14.5 | -0.4463 | 0.14808 | -0.0156 | -3.0139
-14 | -0.4746 | 0.14105 | -0.0211 | -3.3648
-13.5 | -0.4292 | 0.13578 | -0.0181 | -3.161
-13 | -0.6935 | 0.08133 | -0.0551 | -8.527
-12.5 | -0.7161 | 0.07151 | -0.0555 | -10.014
-12 | -0.9043 | 0.06269 | -0.039 | -14.4249
-11.5 | -0.9265 | 0.05719 | -0.0308 | -16.2004
-11 | -0.9403 | 0.05212 | -0.0225 | -18.0411
-10.5 | -0.9433 | 0.04714 | -0.0149 | -20.0106
-10 | -0.9162 | 0.04324 | -0.0114 | -21.1887
-9.5 | -0.9069 | 0.04004 | -0.0044 | -22.6499
-9 | -0.8953 | 0.03706 | 0.0026 | -24.1581
-8.5 | -0.8757 | 0.03422 | 0.0083 | -25.5903
-8 | -0.8453 | 0.03197 | 0.0123 | -26.4404
-7.5 | -0.8213 | 0.03033 | 0.0176 | -27.0788
-7 | -0.7835 | 0.02824 | 0.02 | -27.7443
-6.5 | -0.7537 | 0.02669 | 0.0238 | -28.239
-6 | -0.73 | 0.02561 | 0.0285 | -28.5045
-5.5 | -0.6504 | 0.02381 | 0.0225 | -27.3163
-5 | -0.5925 | 0.02114 | 0.0203 | -28.0274
-4.5 | -0.5388 | 0.02009 | 0.0213 | -26.8193
-4 | -0.472 | 0.02004 | 0.0206 | -23.5529
-3.5 | -0.3865 | 0.02009 | 0.0172 | -19.2384
-3 | -0.2746 | 0.02048 | 0.0103 | -13.4082
-2.5 | -0.1398 | 0.02111 | -0.0001 | -6.6225
-2 | -0.0158 | 0.021 | -0.0098 | -0.75238
-1.5 | 0.0817 | 0.02111 | -0.0152 | 3.8702
-1 | 0.1647 | 0.02138 | -0.0184 | 7.7035
-0.5 | 0.2427 | 0.02165 | -0.021 | 11.2102
0 | 0.3184 | 0.0219 | -0.0237 | 14.5388
0.5 | 0.391 | 0.02212 | -0.0263 | 17.6763
1 | 0.4639 | 0.02227 | -0.0293 | 20.8307
1.5 | 0.5366 | 0.02238 | -0.0328 | 23.9768
2 | 0.6072 | 0.02252 | -0.0362 | 26.9627
2.5 | 0.6887 | 0.02245 | -0.0421 | 30.6771
3 | 0.7713 | 0.02227 | -0.0485 | 34.634
3.5 | 0.8028 | 0.02276 | -0.0453 | 35.2724
4 | 0.8344 | 0.02339 | -0.0419 | 35.6734
4.5 | 0.8667 | 0.02412 | -0.0386 | 35.9328
5 | 0.9022 | 0.02492 | -0.0356 | 36.2039
5.5 | 0.9303 | 0.02578 | -0.0315 | 36.0861
6 | 0.9604 | 0.02691 | -0.0276 | 35.6893
6.5 | 0.9952 | 0.02792 | -0.0244 | 35.6447
7 | 1.0154 | 0.0294 | -0.0189 | 34.5374
7.5 | 1.0496 | 0.03075 | -0.0157 | 34.1333
8 | 1.0634 | 0.03243 | -0.0093 | 32.7906
8.5 | 1.0919 | 0.03407 | -0.0053 | 32.0487
9 | 1.1002 | 0.03603 | 0.0017 | 30.5357
9.5 | 1.1254 | 0.03793 | 0.006 | 29.6704
10 | 1.1175 | 0.04049 | 0.0148 | 27.5994
10.5 | 1.1481 | 0.04226 | 0.0181 | 27.1675
11 | 1.0917 | 0.04654 | 0.0317 | 23.4572
11.5 | 0.9223 | 0.05852 | 0.0473 | 15.7604
12 | 0.85 | 0.071 | 0.0468 | 11.9718
13 | 0.5027 | 0.14319 | 0.0132 | 3.5107
13.5 | 0.5336 | 0.14806 | 0.0136 | 3.6039
14 | 0.5179 | 0.15436 | 0.0106 | 3.3551
14.5 | 0.5759 | 0.16107 | 0.0123 | 3.5755
15 | 0.5429 | 0.16566 | 0.0078 | 3.2772
15.5 | 0.5945 | 0.17417 | 0.009 | 3.4133

## 11. Re 100k Mach 0.10 (1)
BIGFOIL.COM POLAR EXPORT
NACA23117
NACA23117 |  |  |  | Cl Max: | 1.54 | at alpha= | 18 | deg
JavaFoil+Calcfoil stall+Eppler ext transition |  |  |  | L/D Max: | 39.442 | at alpha= | 6.5 | deg
Re: | 100000 |  |  | Cd Min: | 0.01386 | at alpha= | -1.5 | deg
Mach: | 0.1 |  |  | Cl=0 at alpha= | -0.92063 | deg
|  |  |  | @ Cl=0.1, Cd= | 0.014979
|  |  |  | @ Cl=0.4, Cd= | 0.01658
|  |  |  | @ Cl=0.6, Cd= | 0.017996
alpha (deg) | Cl | Cd | Cm | Cl/Cd
-20 | -1.138 | 0.22871 | 0.009 | -4.977
-19.5 | -1.146 | 0.21797 | 0.009 | -5.257
-19 | -1.151 | 0.20659 | 0.009 | -5.573
-18.5 | -1.155 | 0.19631 | 0.009 | -5.883
-18 | -1.156 | 0.18579 | 0.009 | -6.224
-17.5 | -1.156 | 0.17553 | 0.009 | -6.583
-17 | -1.153 | 0.16615 | 0.009 | -6.937
-16.5 | -1.147 | 0.15732 | 0.008 | -7.291
-16 | -1.139 | 0.14829 | 0.008 | -7.681
-15.5 | -1.129 | 0.14041 | 0.008 | -8.039
-15 | -1.116 | 0.13189 | 0.008 | -8.46
-14.5 | -1.1 | 0.12472 | 0.008 | -8.822
-14 | -1.082 | 0.11741 | 0.008 | -9.218
-13.5 | -1.062 | 0.11065 | 0.008 | -9.594
-13 | -1.038 | 0.10416 | 0.008 | -9.968
-12.5 | -1.012 | 0.09795 | 0.008 | -10.332
-12 | -0.984 | 0.09193 | 0.007 | -10.699
-11.5 | -0.953 | 0.08653 | 0.007 | -11.014
-11 | -0.92 | 0.08124 | 0.007 | -11.328
-10.5 | -0.886 | 0.07623 | 0.007 | -11.621
-10 | -0.85 | 0.07148 | 0.007 | -11.886
-9.5 | -0.812 | 0.067 | 0.007 | -12.117
-9 | -0.772 | 0.06283 | 0.007 | -12.293
-8.5 | -0.732 | 0.05878 | 0.007 | -12.445
-8 | -0.69 | 0.05494 | 0.007 | -12.552
-7.5 | -0.649 | 0.05061 | 0.007 | -12.815
-7 | -0.728 | 0.02065 | 0.011 | -35.247
-6.5 | -0.673 | 0.01944 | 0.011 | -34.638
-6 | -0.617 | 0.01882 | 0.01 | -32.781
-5.5 | -0.559 | 0.0185 | 0.01 | -30.225
-5 | -0.5 | 0.018 | 0.01 | -27.795
-4.5 | -0.441 | 0.01755 | 0.009 | -25.116
-4 | -0.381 | 0.01716 | 0.009 | -22.174
-3.5 | -0.32 | 0.01483 | 0.008 | -21.548
-3 | -0.258 | 0.01462 | 0.008 | -17.66
-2.5 | -0.196 | 0.01445 | 0.007 | -13.593
-2 | -0.134 | 0.01395 | 0.007 | -9.631
-1.5 | -0.072 | 0.01386 | 0.007 | -5.197
-1 | -0.01 | 0.0148 | 0.006 | -0.646
-0.5 | 0.053 | 0.01488 | 0.006 | 3.556
0 | 0.115 | 0.01501 | 0.005 | 7.678
0.5 | 0.178 | 0.01525 | 0.005 | 11.637
1 | 0.24 | 0.01562 | 0.004 | 15.34
1.5 | 0.301 | 0.01609 | 0.004 | 18.729
2 | 0.363 | 0.01638 | 0.004 | 22.146
2.5 | 0.424 | 0.01671 | 0.003 | 25.371
3 | 0.484 | 0.01709 | 0.003 | 28.349
3.5 | 0.545 | 0.01753 | 0.002 | 31.07
4 | 0.604 | 0.01803 | 0.002 | 33.492
4.5 | 0.662 | 0.01861 | 0.001 | 35.577
5 | 0.719 | 0.0193 | 0.001 | 37.275
5.5 | 0.775 | 0.02011 | 0 | 38.533
6 | 0.829 | 0.0211 | 0 | 39.283
6.5 | 0.88 | 0.02232 | 0 | 39.442
7 | 0.929 | 0.02387 | -0.001 | 38.935
7.5 | 0.976 | 0.02583 | -0.001 | 37.769
8 | 1.019 | 0.02826 | -0.002 | 36.064
8.5 | 1.061 | 0.03121 | -0.002 | 33.982
9 | 1.1 | 0.03466 | -0.002 | 31.737
9.5 | 1.138 | 0.03857 | -0.003 | 29.506
10 | 1.176 | 0.04278 | -0.003 | 27.481
10.5 | 1.212 | 0.04732 | -0.003 | 25.608
11 | 1.247 | 0.05214 | -0.004 | 23.916
11.5 | 1.281 | 0.05715 | -0.004 | 22.42
12 | 1.315 | 0.06235 | -0.004 | 21.088
12.5 | 1.346 | 0.06787 | -0.005 | 19.836
13 | 1.376 | 0.0736 | -0.005 | 18.698
13.5 | 1.404 | 0.07965 | -0.005 | 17.632
14 | 1.43 | 0.08607 | -0.005 | 16.618
14.5 | 1.453 | 0.09288 | -0.006 | 15.643
15 | 1.473 | 0.10014 | -0.006 | 14.713
15.5 | 1.491 | 0.10766 | -0.006 | 13.853
16 | 1.507 | 0.11558 | -0.006 | 13.038
16.5 | 1.52 | 0.12374 | -0.007 | 12.283
17 | 1.529 | 0.13215 | -0.007 | 11.573
17.5 | 1.536 | 0.14108 | -0.007 | 10.887
18 | 1.54 | 0.15059 | -0.007 | 10.223
18.5 | 1.54 | 0.16025 | -0.008 | 9.612
19 | 1.538 | 0.17071 | -0.008 | 9.012
19.5 | 1.534 | 0.18176 | -0.008 | 8.438
20 | 1.527 | 0.19304 | -0.008 | 7.908

## 12. Re 100k Mach 0.10 (2)
BIGFOIL.COM POLAR EXPORT
NACA23117
NACA23117 |  |  |  | Cl Max: | 1.1338 | at alpha= | 11.5 | deg
XFOIL ncrit=9 |  |  |  | L/D Max: | 35.9018 | at alpha= | 5.5 | deg
Re: | 100000 |  |  | Cd Min: | 0.18426 | at alpha= | 16.5 | deg
Mach: | 0.1 |  |  | Cl=0 at alpha= | -1.874 | deg
|  |  |  | @ Cl=0.1, Cd= | 0.021226
|  |  |  | @ Cl=0.4, Cd= | 0.022235
|  |  |  | @ Cl=0.6, Cd= | 0.18426
alpha (deg) | Cl | Cd | Cm | Cl/Cd
-15.5 | -0.4624 | 0.16132 | -0.012 | -2.8664
-15 | -0.5043 | 0.15667 | -0.0197 | -3.2189
-14.5 | -0.444 | 0.14871 | -0.0156 | -2.9857
-14 | -0.472 | 0.14185 | -0.021 | -3.3275
-13.5 | -0.4267 | 0.13642 | -0.0181 | -3.1278
-13 | -0.6866 | 0.08317 | -0.0552 | -8.2554
-12.5 | -0.6913 | 0.07384 | -0.0556 | -9.3621
-11.5 | -0.9155 | 0.05837 | -0.0332 | -15.6844
-11 | -0.9312 | 0.05319 | -0.0249 | -17.5071
-10.5 | -0.9353 | 0.04802 | -0.0174 | -19.4773
-10 | -0.9101 | 0.04405 | -0.0136 | -20.6606
-9.5 | -0.9037 | 0.04077 | -0.0063 | -22.1658
-9 | -0.8944 | 0.03767 | 0.0011 | -23.743
-8.5 | -0.8795 | 0.03488 | 0.0077 | -25.215
-8 | -0.8486 | 0.03245 | 0.0115 | -26.151
-7.5 | -0.8245 | 0.03071 | 0.0169 | -26.8479
-7 | -0.7878 | 0.02859 | 0.0196 | -27.5551
-6.5 | -0.7583 | 0.02706 | 0.0236 | -28.0229
-6 | -0.7334 | 0.02586 | 0.028 | -28.3604
-5.5 | -0.6486 | 0.02402 | 0.0212 | -27.0025
-5 | -0.5875 | 0.02149 | 0.0186 | -27.3383
-4.5 | -0.5357 | 0.02016 | 0.0199 | -26.5724
-4 | -0.4715 | 0.02009 | 0.0199 | -23.4694
-3.5 | -0.3832 | 0.02014 | 0.0162 | -19.0268
-3 | -0.2732 | 0.02046 | 0.0097 | -13.3529
-2.5 | -0.14 | 0.02106 | -0.0002 | -6.6477
-2 | -0.0249 | 0.02104 | -0.0083 | -1.1835
-1.5 | 0.0739 | 0.02115 | -0.0138 | 3.4941
-1 | 0.1603 | 0.0214 | -0.0175 | 7.4907
-0.5 | 0.2399 | 0.02168 | -0.0203 | 11.0655
0 | 0.3156 | 0.02197 | -0.0228 | 14.365
0.5 | 0.3892 | 0.02221 | -0.0255 | 17.5236
1 | 0.4636 | 0.02238 | -0.0287 | 20.7149
1.5 | 0.5377 | 0.02252 | -0.0323 | 23.8766
2 | 0.6101 | 0.02264 | -0.036 | 26.9479
2.5 | 0.6891 | 0.02265 | -0.0414 | 30.4238
3 | 0.7759 | 0.02247 | -0.0484 | 34.5305
3.5 | 0.8079 | 0.02297 | -0.0452 | 35.172
4 | 0.8392 | 0.0236 | -0.0418 | 35.5593
4.5 | 0.8706 | 0.02436 | -0.0382 | 35.7389
5 | 0.9044 | 0.02521 | -0.035 | 35.8747
5.5 | 0.9356 | 0.02606 | -0.0312 | 35.9018
6 | 0.9631 | 0.02726 | -0.0269 | 35.3302
6.5 | 0.999 | 0.02839 | -0.0238 | 35.1884
7 | 1.0178 | 0.02981 | -0.0181 | 34.1429
7.5 | 1.0468 | 0.03133 | -0.0139 | 33.4121
8 | 1.0646 | 0.03293 | -0.0081 | 32.3292
8.5 | 1.0853 | 0.03485 | -0.0029 | 31.142
9 | 1.0985 | 0.03667 | 0.0034 | 29.9564
9.5 | 1.112 | 0.03896 | 0.0093 | 28.5421
10 | 1.1074 | 0.04145 | 0.0176 | 26.7165
10.5 | 1.1257 | 0.04364 | 0.0224 | 25.7951
11 | 1.047 | 0.04857 | 0.038 | 21.5565
11.5 | 1.1338 | 0.04871 | 0.0348 | 23.2765
12 | 0.969 | 0.05983 | 0.0501 | 16.1959
12.5 | 0.4973 | 0.13727 | 0.0146 | 3.6228
13 | 0.498 | 0.14371 | 0.0131 | 3.4653
13.5 | 0.536 | 0.14882 | 0.0139 | 3.6017
14 | 0.5171 | 0.15492 | 0.0107 | 3.3379
14.5 | 0.5806 | 0.16227 | 0.0126 | 3.578
15 | 0.5431 | 0.16625 | 0.0079 | 3.2668
15.5 | 0.5834 | 0.17432 | 0.0083 | 3.3467
16 | 0.5718 | 0.17776 | 0.0047 | 3.2167
16.5 | 0.5777 | 0.18426 | 0.0018 | 3.1352

## 13. Re 100k Mach 0.25 (1)
BIGFOIL.COM POLAR EXPORT
NACA23117
NACA23117 |  |  |  | Cl Max: | 1.461 | at alpha= | 16 | deg
JavaFoil+Calcfoil stall+Eppler ext transition |  |  |  | L/D Max: | 37.893 | at alpha= | 6 | deg
Re: | 100000 |  |  | Cd Min: | 0.01434 | at alpha= | -2.5 | deg
Mach: | 0.25 |  |  | Cl=0 at alpha= | -0.92188 | deg
|  |  |  | @ Cl=0.1, Cd= | 0.015269
|  |  |  | @ Cl=0.4, Cd= | 0.016884
|  |  |  | @ Cl=0.6, Cd= | 0.018399
alpha (deg) | Cl | Cd | Cm | Cl/Cd
-20 | -0.854 | 0.28203 | 0.009 | -3.027
-19.5 | -0.89 | 0.26266 | 0.009 | -3.388
-19 | -0.923 | 0.24737 | 0.009 | -3.73
-18.5 | -0.952 | 0.22915 | 0.009 | -4.156
-18 | -0.978 | 0.21591 | 0.009 | -4.531
-17.5 | -1.001 | 0.20205 | 0.009 | -4.952
-17 | -1.019 | 0.18771 | 0.008 | -5.429
-16.5 | -1.034 | 0.17592 | 0.008 | -5.875
-16 | -1.044 | 0.16473 | 0.008 | -6.337
-15.5 | -1.05 | 0.15422 | 0.008 | -6.809
-15 | -1.052 | 0.14476 | 0.008 | -7.269
-14.5 | -1.05 | 0.13477 | 0.008 | -7.792
-14 | -1.044 | 0.12655 | 0.008 | -8.249
-13.5 | -1.034 | 0.11837 | 0.008 | -8.733
-13 | -1.019 | 0.11059 | 0.008 | -9.216
-12.5 | -1 | 0.10363 | 0.008 | -9.651
-12 | -0.978 | 0.09686 | 0.007 | -10.094
-11.5 | -0.952 | 0.09039 | 0.007 | -10.535
-11 | -0.924 | 0.08467 | 0.007 | -10.911
-10.5 | -0.893 | 0.07919 | 0.007 | -11.272
-10 | -0.859 | 0.074 | 0.007 | -11.608
-9.5 | -0.823 | 0.06923 | 0.007 | -11.885
-9 | -0.785 | 0.06467 | 0.007 | -12.134
-8.5 | -0.744 | 0.06052 | 0.007 | -12.299
-8 | -0.702 | 0.05652 | 0.007 | -12.428
-7.5 | -0.66 | 0.05257 | 0.007 | -12.554
-7 | -0.742 | 0.02135 | 0.011 | -34.749
-6.5 | -0.688 | 0.02063 | 0.011 | -33.353
-6 | -0.631 | 0.01935 | 0.011 | -32.612
-5.5 | -0.573 | 0.01873 | 0.01 | -30.564
-5 | -0.513 | 0.01844 | 0.01 | -27.81
-4.5 | -0.452 | 0.01796 | 0.009 | -25.166
-4 | -0.39 | 0.01752 | 0.009 | -22.279
-3.5 | -0.328 | 0.01713 | 0.009 | -19.145
-3 | -0.265 | 0.01454 | 0.008 | -18.224
-2.5 | -0.202 | 0.01434 | 0.008 | -14.059
-2 | -0.138 | 0.01511 | 0.007 | -9.13
-1.5 | -0.074 | 0.01506 | 0.007 | -4.913
-1 | -0.01 | 0.01506 | 0.006 | -0.652
-0.5 | 0.054 | 0.01514 | 0.006 | 3.588
0 | 0.118 | 0.01532 | 0.005 | 7.726
0.5 | 0.182 | 0.01557 | 0.005 | 11.704
1 | 0.246 | 0.01603 | 0.005 | 15.341
1.5 | 0.309 | 0.01642 | 0.004 | 18.833
2 | 0.372 | 0.01672 | 0.004 | 22.251
2.5 | 0.435 | 0.01709 | 0.003 | 25.44
3 | 0.497 | 0.01751 | 0.003 | 28.365
3.5 | 0.558 | 0.018 | 0.002 | 30.993
4 | 0.618 | 0.01857 | 0.002 | 33.284
4.5 | 0.677 | 0.01925 | 0.001 | 35.193
5 | 0.735 | 0.02006 | 0.001 | 36.644
5.5 | 0.791 | 0.02104 | 0 | 37.574
6 | 0.844 | 0.02228 | 0 | 37.893
6.5 | 0.895 | 0.02384 | 0 | 37.536
7 | 0.942 | 0.02584 | -0.001 | 36.473
7.5 | 0.987 | 0.02837 | -0.001 | 34.796
8 | 1.03 | 0.03141 | -0.002 | 32.781
8.5 | 1.07 | 0.03504 | -0.002 | 30.534
9 | 1.109 | 0.0391 | -0.002 | 28.369
9.5 | 1.147 | 0.04351 | -0.003 | 26.367
10 | 1.184 | 0.04835 | -0.003 | 24.482
10.5 | 1.22 | 0.05333 | -0.003 | 22.872
11 | 1.255 | 0.05854 | -0.004 | 21.434
11.5 | 1.288 | 0.06402 | -0.004 | 20.117
12 | 1.319 | 0.06975 | -0.004 | 18.918
12.5 | 1.349 | 0.07586 | -0.005 | 17.777
13 | 1.375 | 0.08226 | -0.005 | 16.716
13.5 | 1.399 | 0.08913 | -0.005 | 15.693
14 | 1.419 | 0.09647 | -0.005 | 14.712
14.5 | 1.435 | 0.1043 | -0.006 | 13.758
15 | 1.447 | 0.11264 | -0.006 | 12.85
15.5 | 1.456 | 0.1213 | -0.006 | 12.006
16 | 1.461 | 0.13061 | -0.006 | 11.187
16.5 | 1.461 | 0.14061 | -0.007 | 10.392
17 | 1.455 | 0.15139 | -0.007 | 9.611
17.5 | 1.444 | 0.16291 | -0.007 | 8.864
18 | 1.428 | 0.17536 | -0.007 | 8.144
18.5 | 1.407 | 0.18873 | -0.007 | 7.457
19 | 1.382 | 0.2033 | -0.007 | 6.796
19.5 | 1.352 | 0.21848 | -0.007 | 6.189
20 | 1.318 | 0.23492 | -0.007 | 5.61

## 14. Re 100k Mach 0.25 (2)
BIGFOIL.COM POLAR EXPORT
NACA23117
NACA23117 |  |  |  | Cl Max: | 1.0736 | at alpha= | 9 | deg
XFOIL ncrit=9 |  |  |  | L/D Max: | 34.7366 | at alpha= | 4.5 | deg
Re: | 100000 |  |  | Cd Min: | 0.158 | at alpha= | 14 | deg
Mach: | 0.25 |  |  | Cl=0 at alpha= | -1.918 | deg
|  |  |  | @ Cl=0.1, Cd= | 0.021548
|  |  |  | @ Cl=0.4, Cd= | 0.022763
|  |  |  | @ Cl=0.6, Cd= | 0.158
alpha (deg) | Cl | Cd | Cm | Cl/Cd
-13.5 | -0.4145 | 0.13972 | -0.0181 | -2.9666
-13 | -0.4138 | 0.13273 | -0.02 | -3.1176
-12.5 | -0.6009 | 0.08645 | -0.0523 | -6.9508
-12 | -0.6314 | 0.07502 | -0.0555 | -8.4164
-11.5 | -0.7097 | 0.06358 | -0.0564 | -11.1623
-11 | -0.7799 | 0.05666 | -0.0492 | -13.7646
-10.5 | -0.8286 | 0.05241 | -0.0378 | -15.81
-10 | -0.8549 | 0.04839 | -0.0276 | -17.6669
-9.5 | -0.8715 | 0.04467 | -0.0176 | -19.5097
-9 | -0.8795 | 0.04117 | -0.0081 | -21.3626
-8.5 | -0.8823 | 0.0383 | 0.0014 | -23.0366
-8 | -0.8615 | 0.03515 | 0.0069 | -24.5092
-7.5 | -0.8384 | 0.03285 | 0.0125 | -25.5221
-7 | -0.8125 | 0.03071 | 0.0175 | -26.4572
-6.5 | -0.7827 | 0.02901 | 0.0217 | -26.9804
-6 | -0.736 | 0.02723 | 0.0227 | -27.029
-5.5 | -0.6386 | 0.02519 | 0.0146 | -25.3513
-5 | -0.5661 | 0.02289 | 0.0107 | -24.7313
-4.5 | -0.5345 | 0.02055 | 0.0154 | -26.0097
-4 | -0.4592 | 0.02033 | 0.0143 | -22.5873
-3.5 | -0.3618 | 0.0203 | 0.0099 | -17.8227
-3 | -0.2454 | 0.0206 | 0.0033 | -11.9126
-2.5 | -0.1287 | 0.0213 | -0.0029 | -6.0423
-2 | -0.0159 | 0.02127 | -0.0099 | -0.74753
-1.5 | 0.081 | 0.02148 | -0.0145 | 3.7709
-1 | 0.171 | 0.0218 | -0.0182 | 7.844
-0.5 | 0.2506 | 0.02213 | -0.0206 | 11.324
0 | 0.3217 | 0.02244 | -0.022 | 14.336
0.5 | 0.3911 | 0.02272 | -0.0234 | 17.2139
1 | 0.4557 | 0.02303 | -0.0245 | 19.7872
1.5 | 0.5361 | 0.02329 | -0.0287 | 23.0185
2 | 0.6161 | 0.02349 | -0.0333 | 26.2282
2.5 | 0.6955 | 0.02371 | -0.0382 | 29.3336
3 | 0.7807 | 0.02376 | -0.0445 | 32.8577
3.5 | 0.8301 | 0.02421 | -0.0442 | 34.2875
4 | 0.862 | 0.02499 | -0.0405 | 34.4938
4.5 | 0.8969 | 0.02582 | -0.0371 | 34.7366
5 | 0.9237 | 0.02681 | -0.0324 | 34.4536
5.5 | 0.9515 | 0.02809 | -0.0279 | 33.8733
6 | 0.9856 | 0.0292 | -0.0241 | 33.7534
6.5 | 0.9997 | 0.03098 | -0.0175 | 32.2692
7 | 1.0309 | 0.03247 | -0.0133 | 31.7493
7.5 | 1.0337 | 0.03465 | -0.0052 | 29.8326
8 | 1.0588 | 0.03647 | -0.0002 | 29.0321
8.5 | 1.0394 | 0.03941 | 0.0104 | 26.374
9 | 1.0736 | 0.04109 | 0.0141 | 26.128
9.5 | 0.9958 | 0.04592 | 0.0303 | 21.6855
10 | 0.5425 | 0.09477 | 0.0278 | 5.7244
10.5 | 0.5161 | 0.1056 | 0.0248 | 4.8873
11 | 0.506 | 0.11604 | 0.0222 | 4.3606
11.5 | 0.5478 | 0.11814 | 0.0246 | 4.6369
12 | 0.4816 | 0.13581 | 0.0159 | 3.5461
12.5 | 0.5036 | 0.14061 | 0.016 | 3.5815
13 | 0.4886 | 0.14668 | 0.0134 | 3.3311
13.5 | 0.5587 | 0.15432 | 0.0156 | 3.6204
14 | 0.5156 | 0.158 | 0.0112 | 3.2633

## 15. Re 100k Mach 0.50 (1)
BIGFOIL.COM POLAR EXPORT
NACA23117
NACA23117 |  |  |  | Cl Max: | 1.215 | at alpha= | 11 | deg
JavaFoil+Calcfoil stall+Eppler ext transition |  |  |  | L/D Max: | 31.611 | at alpha= | 4.5 | deg
Re: | 100000 |  |  | Cd Min: | 0.01629 | at alpha= | -1.5 | deg
Mach: | 0.5 |  |  | Cl=0 at alpha= | -0.92361 | deg
|  |  |  | @ Cl=0.1, Cd= | 0.016589
|  |  |  | @ Cl=0.4, Cd= | 0.01835
|  |  |  | @ Cl=0.6, Cd= | 0.020446
alpha (deg) | Cl | Cd | Cm | Cl/Cd
-20 | -1.058 | 0.3762 | 0.014 | -2.812
-19.5 | -1.031 | 0.36859 | 0.014 | -2.798
-19 | -1.003 | 0.36258 | 0.013 | -2.767
-18.5 | -0.977 | 0.35408 | 0.013 | -2.758
-18 | -0.949 | 0.35343 | 0.012 | -2.684
-17.5 | -0.922 | 0.33132 | 0.012 | -2.782
-17 | -0.895 | 0.32682 | 0.012 | -2.738
-16.5 | -0.867 | 0.32922 | 0.012 | -2.632
-16 | -0.84 | 0.32519 | 0.011 | -2.582
-15.5 | -0.812 | 0.29476 | 0.011 | -2.753
-15 | -0.784 | 0.29055 | 0.011 | -2.7
-14.5 | -0.756 | 0.29308 | 0.01 | -2.581
-14 | -0.729 | 0.27928 | 0.01 | -2.611
-13.5 | -0.701 | 0.26092 | 0.009 | -2.687
-13 | -0.674 | 0.24619 | 0.009 | -2.737
-12.5 | -0.646 | 0.2426 | 0.009 | -2.661
-12 | -0.618 | 0.22086 | 0.008 | -2.797
-11.5 | -0.59 | 0.21053 | 0.008 | -2.804
-11 | -0.562 | 0.20623 | 0.007 | -2.726
-10.5 | -0.534 | 0.17732 | 0.007 | -3.013
-10 | -0.506 | 0.14157 | 0.006 | -3.574
-9.5 | -0.749 | 0.0928 | 0.007 | -8.074
-9 | -0.77 | 0.08135 | 0.007 | -9.468
-8.5 | -0.759 | 0.07275 | 0.007 | -10.436
-8 | -0.734 | 0.06612 | 0.007 | -11.106
-7.5 | -0.701 | 0.06043 | 0.007 | -11.593
-7 | -0.661 | 0.05564 | 0.007 | -11.877
-6.5 | -0.617 | 0.0514 | 0.007 | -12.001
-6 | -0.57 | 0.04748 | 0.007 | -12.003
-5.5 | -0.627 | 0.0219 | 0.011 | -28.617
-5 | -0.564 | 0.02111 | 0.011 | -26.735
-4.5 | -0.499 | 0.02039 | 0.01 | -24.481
-4 | -0.432 | 0.01978 | 0.01 | -21.856
-3.5 | -0.364 | 0.01926 | 0.01 | -18.894
-3 | -0.295 | 0.01879 | 0.009 | -15.679
-2.5 | -0.224 | 0.01651 | 0.009 | -13.589
-2 | -0.154 | 0.01635 | 0.008 | -9.393
-1.5 | -0.082 | 0.01629 | 0.008 | -5.062
-1 | -0.011 | 0.0163 | 0.007 | -0.671
-0.5 | 0.061 | 0.01643 | 0.007 | 3.685
0 | 0.132 | 0.01672 | 0.006 | 7.876
0.5 | 0.203 | 0.01725 | 0.006 | 11.745
1 | 0.273 | 0.01759 | 0.005 | 15.519
1.5 | 0.343 | 0.01797 | 0.004 | 19.076
2 | 0.412 | 0.01843 | 0.004 | 22.346
2.5 | 0.48 | 0.01901 | 0.003 | 25.245
3 | 0.547 | 0.01972 | 0.003 | 27.722
3.5 | 0.612 | 0.02061 | 0.002 | 29.679
4 | 0.674 | 0.02175 | 0.002 | 31.013
4.5 | 0.734 | 0.02322 | 0.001 | 31.611
5 | 0.79 | 0.02518 | 0.001 | 31.368
5.5 | 0.841 | 0.02781 | 0 | 30.257
6 | 0.89 | 0.03117 | 0 | 28.543
6.5 | 0.934 | 0.03529 | 0 | 26.474
7 | 0.977 | 0.04008 | -0.001 | 24.373
7.5 | 1.018 | 0.04534 | -0.001 | 22.458
8 | 1.058 | 0.05097 | -0.002 | 20.767
8.5 | 1.097 | 0.05696 | -0.002 | 19.259
9 | 1.134 | 0.06324 | -0.002 | 17.927
9.5 | 1.166 | 0.07012 | -0.003 | 16.632
10 | 1.193 | 0.07781 | -0.003 | 15.33
10.5 | 1.211 | 0.08654 | -0.003 | 13.993
11 | 1.215 | 0.09709 | -0.004 | 12.514
11.5 | 1.193 | 0.11099 | -0.004 | 10.752
12 | 1.116 | 0.13171 | -0.004 | 8.476
12.5 | 0.752 | 0.1944 | -0.003 | 3.868
13 | 0.781 | 0.24099 | -0.003 | 3.243
13.5 | 0.811 | 0.27486 | -0.004 | 2.951
14 | 0.84 | 0.28724 | -0.004 | 2.925
14.5 | 0.869 | 0.31213 | -0.005 | 2.786
15 | 0.899 | 0.32496 | -0.005 | 2.766
15.5 | 0.928 | 0.34646 | -0.006 | 2.679
16 | 0.958 | 0.35868 | -0.006 | 2.67

## 16. Re 100k Mach 0.50 (2)
BIGFOIL.COM POLAR EXPORT
NACA23117
NACA23117 |  |  |  | Cl Max: | 0.912 | at alpha= | 4 | deg
XFOIL ncrit=9 |  |  |  | L/D Max: | 27.4929 | at alpha= | 3.5 | deg
Re: | 100000 |  |  | Cd Min: | 0.13317 | at alpha= | -12 | deg
Mach: | 0.5 |  |  | Cl=0 at alpha= | -1.8603 | deg
|  |  |  | @ Cl=0.1, Cd= | 0.010003
|  |  |  | @ Cl=0.4, Cd= | 0.025299
|  |  |  | @ Cl=0.6, Cd= | 0.10211
alpha (deg) | Cl | Cd | Cm | Cl/Cd
-12 | -0.367 | 0.13317 | -0.0241 | -2.7559
-11.5 | -0.3891 | 0.11358 | -0.035 | -3.4258
-11 | -0.3943 | 0.10332 | -0.0381 | -3.8163
-10.5 | -0.3816 | 0.07904 | -0.0512 | -4.8279
-10 | -0.4273 | 0.06589 | -0.0557 | -6.4851
-9.5 | -0.4926 | 0.05353 | -0.0586 | -9.2023
-9 | -0.5581 | 0.04464 | -0.0561 | -12.5022
-8.5 | -0.6173 | 0.0389 | -0.0483 | -15.8689
-8 | -0.6753 | 0.03546 | -0.0363 | -19.044
-7.5 | -0.7353 | 0.0335 | -0.0214 | -21.9493
-7 | -0.7813 | 0.0312 | -0.0083 | -25.0417
-6.5 | -0.7126 | 0.02477 | -0.0124 | -28.7687
-6 | -0.6255 | 0.0198 | -0.017 | -31.5909
-5.5 | -0.5059 | 0.01547 | -0.0254 | -32.702
-5 | -0.4198 | 0.01207 | -0.0288 | -34.7804
-4.5 | -0.387 | 0.0091 | -0.024 | -42.5275
-4 | -0.3619 | 0.00854 | -0.014 | -42.377
-3.5 | -0.2838 | 0.00844 | -0.0114 | -33.6256
-3 | -0.1948 | 0.00873 | -0.01 | -22.3139
-2.5 | -0.1185 | 0.00914 | -0.0069 | -12.965
-2 | -0.0209 | 0.0096 | -0.0086 | -2.1771
-1.5 | 0.0539 | 0.00983 | -0.0078 | 5.4832
-1 | 0.1259 | 0.0101 | -0.007 | 12.4653
-0.5 | 0.177 | 0.0102 | -0.0033 | 17.3529
0 | 0.298 | 0.02439 | -0.0104 | 12.2181
0.5 | 0.3849 | 0.02515 | -0.0128 | 15.3042
1 | 0.4699 | 0.02599 | -0.0154 | 18.08
1.5 | 0.5552 | 0.02678 | -0.0183 | 20.7319
2 | 0.6275 | 0.02778 | -0.0198 | 22.5882
2.5 | 0.7075 | 0.02891 | -0.0228 | 24.4725
3 | 0.7914 | 0.03021 | -0.0271 | 26.1966
3.5 | 0.8751 | 0.03183 | -0.032 | 27.4929
4 | 0.912 | 0.03346 | -0.0287 | 27.2564
4.5 | 0.9025 | 0.03601 | -0.0192 | 25.0625
5 | 0.9027 | 0.03834 | -0.0106 | 23.5446
5.5 | 0.829 | 0.04261 | 0.0049 | 19.4555
6 | 0.7661 | 0.04587 | 0.0194 | 16.7015
6.5 | 0.6975 | 0.05102 | 0.0305 | 13.6711
7 | 0.4859 | 0.07343 | 0.0283 | 6.6172
7.5 | 0.5068 | 0.07679 | 0.0317 | 6.5998
8 | 0.4424 | 0.08929 | 0.0284 | 4.9546
8.5 | 0.4593 | 0.09393 | 0.03 | 4.8898
9 | 0.4456 | 0.10211 | 0.0288 | 4.3639

## 17. Re 250k Mach 0.00 (1)
BIGFOIL.COM POLAR EXPORT
NACA23117
NACA23117 |  |  |  | Cl Max: | 1.584 | at alpha= | 18.5 | deg
JavaFoil+Calcfoil stall+Eppler ext transition |  |  |  | L/D Max: | 58.7 | at alpha= | 7.5 | deg
Re: | 250000 |  |  | Cd Min: | 0.01037 | at alpha= | -3.5 | deg
Mach: | 0 |  |  | Cl=0 at alpha= | -0.92063 | deg
|  |  |  | @ Cl=0.1, Cd= | 0.010784
|  |  |  | @ Cl=0.4, Cd= | 0.012256
|  |  |  | @ Cl=0.6, Cd= | 0.013252
alpha (deg) | Cl | Cd | Cm | Cl/Cd
-20 | -1.174 | 0.19344 | 0.01 | -6.067
-19.5 | -1.178 | 0.18397 | 0.01 | -6.403
-19 | -1.18 | 0.17542 | 0.01 | -6.729
-18.5 | -1.181 | 0.16668 | 0.01 | -7.087
-18 | -1.18 | 0.15855 | 0.01 | -7.443
-17.5 | -1.177 | 0.15054 | 0.01 | -7.818
-17 | -1.172 | 0.14296 | 0.009 | -8.196
-16.5 | -1.164 | 0.13523 | 0.009 | -8.609
-16 | -1.154 | 0.12796 | 0.009 | -9.019
-15.5 | -1.142 | 0.12138 | 0.009 | -9.408
-15 | -1.128 | 0.1144 | 0.009 | -9.857
-14.5 | -1.111 | 0.10811 | 0.009 | -10.273
-14 | -1.091 | 0.10195 | 0.009 | -10.704
-13.5 | -1.07 | 0.09587 | 0.009 | -11.157
-13 | -1.046 | 0.09026 | 0.009 | -11.588
-12.5 | -1.019 | 0.08474 | 0.009 | -12.031
-12 | -0.992 | 0.07907 | 0.009 | -12.542
-11.5 | -0.962 | 0.07371 | 0.009 | -13.05
-11 | -0.932 | 0.06782 | 0.009 | -13.745
-10.5 | -1.046 | 0.0241 | 0.013 | -43.382
-10 | -1.02 | 0.02122 | 0.013 | -48.078
-9.5 | -0.98 | 0.02004 | 0.013 | -48.911
-9 | -0.935 | 0.01905 | 0.013 | -49.065
-8.5 | -0.886 | 0.01821 | 0.012 | -48.672
-8 | -0.836 | 0.01746 | 0.012 | -47.85
-7.5 | -0.783 | 0.01699 | 0.012 | -46.075
-7 | -0.729 | 0.0164 | 0.011 | -44.45
-6.5 | -0.673 | 0.01587 | 0.011 | -42.419
-6 | -0.616 | 0.0154 | 0.01 | -40.017
-5.5 | -0.558 | 0.01496 | 0.01 | -37.303
-5 | -0.499 | 0.01462 | 0.01 | -34.16
-4.5 | -0.44 | 0.0143 | 0.009 | -30.756
-4 | -0.379 | 0.01402 | 0.009 | -27.073
-3.5 | -0.319 | 0.01037 | 0.008 | -30.762
-3 | -0.258 | 0.0107 | 0.008 | -24.083
-2.5 | -0.196 | 0.01063 | 0.007 | -18.433
-2 | -0.134 | 0.01059 | 0.007 | -12.654
-1.5 | -0.072 | 0.01057 | 0.007 | -6.795
-1 | -0.01 | 0.0106 | 0.006 | -0.899
-0.5 | 0.053 | 0.01067 | 0.006 | 4.946
0 | 0.115 | 0.01082 | 0.005 | 10.625
0.5 | 0.177 | 0.01056 | 0.005 | 16.762
1 | 0.239 | 0.01089 | 0.004 | 21.951
1.5 | 0.301 | 0.01187 | 0.004 | 25.336
2 | 0.362 | 0.0121 | 0.004 | 29.931
2.5 | 0.423 | 0.01235 | 0.003 | 34.302
3 | 0.484 | 0.01262 | 0.003 | 38.38
3.5 | 0.545 | 0.01294 | 0.002 | 42.126
4 | 0.605 | 0.01328 | 0.002 | 45.592
4.5 | 0.665 | 0.01367 | 0.001 | 48.647
5 | 0.724 | 0.01411 | 0.001 | 51.322
5.5 | 0.783 | 0.0146 | 0 | 53.603
6 | 0.84 | 0.015 | 0 | 56.029
6.5 | 0.897 | 0.01562 | 0 | 57.42
7 | 0.952 | 0.01633 | -0.001 | 58.319
7.5 | 1.006 | 0.01714 | -0.001 | 58.7
8 | 1.058 | 0.01808 | -0.002 | 58.517
8.5 | 1.108 | 0.0192 | -0.002 | 57.711
9 | 1.156 | 0.02054 | -0.003 | 56.268
9.5 | 1.201 | 0.02215 | -0.003 | 54.198
10 | 1.243 | 0.02413 | -0.003 | 51.504
10.5 | 1.282 | 0.02652 | -0.004 | 48.327
11 | 1.318 | 0.0294 | -0.004 | 44.843
11.5 | 1.352 | 0.03279 | -0.004 | 41.226
12 | 1.383 | 0.03674 | -0.005 | 37.644
12.5 | 1.412 | 0.04123 | -0.005 | 34.232
13 | 1.437 | 0.0463 | -0.005 | 31.047
13.5 | 1.462 | 0.05186 | -0.006 | 28.185
14 | 1.484 | 0.05793 | -0.006 | 25.612
14.5 | 1.503 | 0.06438 | -0.006 | 23.346
15 | 1.521 | 0.07115 | -0.006 | 21.372
15.5 | 1.536 | 0.07829 | -0.007 | 19.626
16 | 1.551 | 0.08549 | -0.007 | 18.137
16.5 | 1.562 | 0.09299 | -0.007 | 16.8
17 | 1.571 | 0.10063 | -0.007 | 15.612
17.5 | 1.577 | 0.10858 | -0.008 | 14.529
18 | 1.582 | 0.11668 | -0.008 | 13.556
18.5 | 1.584 | 0.12506 | -0.008 | 12.665
19 | 1.584 | 0.1336 | -0.008 | 11.856
19.5 | 1.582 | 0.14233 | -0.009 | 11.114
20 | 1.578 | 0.15128 | -0.009 | 10.429

## 18. Re 250k Mach 0.00 (2)
BIGFOIL.COM POLAR EXPORT
NACA23117
NACA23117 |  |  |  | Cl Max: | 1.2848 | at alpha= | 16 | deg
XFOIL ncrit=9 |  |  |  | L/D Max: | 55.0128 | at alpha= | 7.5 | deg
Re: | 250000 |  |  | Cd Min: | 0.18749 | at alpha= | -18.5 | deg
Mach: | 0 |  |  | Cl=0 at alpha= | -0.87807 | deg
|  |  |  | @ Cl=0.1, Cd= | 0.01105
|  |  |  | @ Cl=0.4, Cd= | 0.013703
|  |  |  | @ Cl=0.6, Cd= | 0.015577
alpha (deg) | Cl | Cd | Cm | Cl/Cd
-18.5 | -0.5709 | 0.18749 | -0.0034 | -3.045
-18 | -0.5375 | 0.18331 | -0.002 | -2.9322
-17.5 | -0.5191 | 0.17825 | -0.0036 | -2.9122
-17 | -0.5293 | 0.16793 | -0.0103 | -3.1519
-16.5 | -0.7321 | 0.10304 | -0.045 | -7.105
-16 | -0.806 | 0.08364 | -0.0557 | -9.6365
-15.5 | -0.8847 | 0.06807 | -0.0628 | -12.9969
-15 | -0.9453 | 0.05764 | -0.0639 | -16.4001
-14.5 | -0.9872 | 0.05046 | -0.061 | -19.564
-14 | -1.0191 | 0.04517 | -0.0553 | -22.5614
-13.5 | -1.045 | 0.04136 | -0.0473 | -25.266
-13 | -1.0187 | 0.03857 | -0.0445 | -26.4117
-12.5 | -1.0044 | 0.03649 | -0.0393 | -27.5253
-12 | -0.9995 | 0.03422 | -0.0321 | -29.2081
-11.5 | -0.9996 | 0.0323 | -0.0233 | -30.9474
-11 | -0.9623 | 0.03001 | -0.0209 | -32.066
-10.5 | -0.9423 | 0.02867 | -0.0151 | -32.8671
-10 | -0.9281 | 0.02741 | -0.0081 | -33.8599
-9.5 | -0.8952 | 0.02568 | -0.0046 | -34.8598
-9 | -0.8784 | 0.02471 | 0.002 | -35.5484
-8.5 | -0.8654 | 0.0239 | 0.0092 | -36.2092
-8 | -0.7889 | 0.02232 | 0.0041 | -35.345
-7.5 | -0.7121 | 0.02079 | -0.0009 | -34.252
-7 | -0.6382 | 0.01931 | -0.0052 | -33.0502
-6.5 | -0.5669 | 0.01788 | -0.0088 | -31.7058
-6 | -0.4952 | 0.01642 | -0.0123 | -30.1583
-5.5 | -0.4248 | 0.01458 | -0.0157 | -29.1358
-5 | -0.3946 | 0.01214 | -0.0115 | -32.5041
-4.5 | -0.3408 | 0.01132 | -0.0105 | -30.106
-4 | -0.2937 | 0.01087 | -0.0078 | -27.0193
-3.5 | -0.2466 | 0.01056 | -0.005 | -23.3523
-3 | -0.2003 | 0.01039 | -0.0021 | -19.2782
-2.5 | -0.155 | 0.01031 | 0.001 | -15.0339
-2 | -0.11 | 0.01031 | 0.0042 | -10.6693
-1.5 | -0.063 | 0.0104 | 0.0071 | -6.0577
-1 | -0.0129 | 0.01052 | 0.0091 | -1.2262
-0.5 | 0.04 | 0.01074 | 0.0105 | 3.7244
0 | 0.0894 | 0.01098 | 0.0126 | 8.1421
0.5 | 0.1468 | 0.01136 | 0.013 | 12.9225
1 | 0.2065 | 0.01185 | 0.013 | 17.4262
1.5 | 0.2663 | 0.01242 | 0.0128 | 21.4412
2 | 0.3489 | 0.0132 | 0.0078 | 26.4318
2.5 | 0.4149 | 0.01385 | 0.006 | 29.9567
3 | 0.4948 | 0.01459 | 0.0013 | 33.9136
3.5 | 0.5624 | 0.01521 | -0.0011 | 36.9757
4 | 0.626 | 0.01583 | -0.0028 | 39.5452
4.5 | 0.7062 | 0.01643 | -0.008 | 42.9823
5 | 0.7741 | 0.01701 | -0.0108 | 45.5085
5.5 | 0.8426 | 0.01765 | -0.0139 | 47.7394
6 | 0.9192 | 0.01797 | -0.0187 | 51.1519
6.5 | 0.9914 | 0.01846 | -0.0228 | 53.7053
7 | 1.0459 | 0.0191 | -0.0236 | 54.7592
7.5 | 1.0722 | 0.01949 | -0.0186 | 55.0128
8 | 1.0999 | 0.02015 | -0.0141 | 54.5856
8.5 | 1.1233 | 0.02075 | -0.0086 | 54.1349
9 | 1.1456 | 0.02134 | -0.003 | 53.6832
9.5 | 1.1668 | 0.02215 | 0.0027 | 52.6772
10 | 1.1817 | 0.02275 | 0.0096 | 51.9429
10.5 | 1.1995 | 0.02365 | 0.0158 | 50.7188
11 | 1.1996 | 0.02424 | 0.0251 | 49.4884
11.5 | 1.2143 | 0.0251 | 0.0313 | 48.3785
12 | 1.2233 | 0.02626 | 0.0377 | 46.5842
12.5 | 1.2366 | 0.02744 | 0.0428 | 45.0656
13 | 1.2492 | 0.02912 | 0.0473 | 42.8984
13.5 | 1.2595 | 0.03091 | 0.0512 | 40.7473
14 | 1.2704 | 0.03322 | 0.0543 | 38.242
14.5 | 1.2769 | 0.03588 | 0.0569 | 35.5881
15 | 1.2831 | 0.03906 | 0.0587 | 32.8495
15.5 | 1.2846 | 0.04282 | 0.0598 | 30
16 | 1.2848 | 0.04715 | 0.0602 | 27.2492
16.5 | 1.2811 | 0.05219 | 0.0598 | 24.5468
17 | 1.2751 | 0.05788 | 0.0588 | 22.0301
17.5 | 1.2654 | 0.0644 | 0.0569 | 19.6491
18 | 1.2532 | 0.07153 | 0.0546 | 17.5199
18.5 | 1.2383 | 0.07945 | 0.0514 | 15.5859
19 | 1.2205 | 0.08794 | 0.048 | 13.8788
19.5 | 1.2004 | 0.09723 | 0.0437 | 12.346
20 | 1.1795 | 0.10672 | 0.0393 | 11.0523

## 19. Re 250k Mach 0.10 (1)
BIGFOIL.COM POLAR EXPORT
NACA23117
NACA23117 |  |  |  | Cl Max: | 1.567 | at alpha= | 18 | deg
JavaFoil+Calcfoil stall+Eppler ext transition |  |  |  | L/D Max: | 58.339 | at alpha= | 7.5 | deg
Re: | 250000 |  |  | Cd Min: | 0.01039 | at alpha= | -3.5 | deg
Mach: | 0.1 |  |  | Cl=0 at alpha= | -0.92063 | deg
|  |  |  | @ Cl=0.1, Cd= | 0.010509
|  |  |  | @ Cl=0.4, Cd= | 0.012301
|  |  |  | @ Cl=0.6, Cd= | 0.013312
alpha (deg) | Cl | Cd | Cm | Cl/Cd
-20 | -1.141 | 0.19712 | 0.01 | -5.788
-19.5 | -1.148 | 0.18724 | 0.01 | -6.134
-19 | -1.154 | 0.178 | 0.01 | -6.484
-18.5 | -1.158 | 0.16964 | 0.01 | -6.825
-18 | -1.159 | 0.16126 | 0.01 | -7.189
-17.5 | -1.159 | 0.15292 | 0.009 | -7.577
-17 | -1.156 | 0.1449 | 0.009 | -7.978
-16.5 | -1.151 | 0.13695 | 0.009 | -8.401
-16 | -1.143 | 0.12985 | 0.009 | -8.802
-15.5 | -1.133 | 0.12248 | 0.009 | -9.248
-15 | -1.12 | 0.11574 | 0.009 | -9.678
-14.5 | -1.105 | 0.10936 | 0.009 | -10.102
-14 | -1.087 | 0.10306 | 0.009 | -10.547
-13.5 | -1.067 | 0.09684 | 0.009 | -11.015
-13 | -1.044 | 0.09114 | 0.009 | -11.454
-12.5 | -1.018 | 0.08552 | 0.009 | -11.908
-12 | -0.991 | 0.07994 | 0.009 | -12.397
-11.5 | -0.962 | 0.07449 | 0.009 | -12.914
-11 | -0.932 | 0.06895 | 0.009 | -13.513
-10.5 | -1.033 | 0.02639 | 0.013 | -39.145
-10 | -1.02 | 0.02159 | 0.013 | -47.264
-9.5 | -0.982 | 0.02028 | 0.013 | -48.423
-9 | -0.937 | 0.01922 | 0.013 | -48.768
-8.5 | -0.889 | 0.01837 | 0.012 | -48.405
-8 | -0.839 | 0.01759 | 0.012 | -47.683
-7.5 | -0.786 | 0.0171 | 0.012 | -45.95
-7 | -0.732 | 0.01651 | 0.011 | -44.314
-6.5 | -0.676 | 0.01595 | 0.011 | -42.371
-6 | -0.619 | 0.01547 | 0.01 | -39.995
-5.5 | -0.561 | 0.01505 | 0.01 | -37.258
-5 | -0.502 | 0.0147 | 0.01 | -34.136
-4.5 | -0.442 | 0.01435 | 0.009 | -30.792
-4 | -0.381 | 0.01406 | 0.009 | -27.109
-3.5 | -0.32 | 0.01039 | 0.008 | -30.833
-3 | -0.259 | 0.01072 | 0.008 | -24.157
-2.5 | -0.197 | 0.01067 | 0.008 | -18.445
-2 | -0.135 | 0.01064 | 0.007 | -12.661
-1.5 | -0.072 | 0.01061 | 0.007 | -6.803
-1 | -0.01 | 0.01064 | 0.006 | -0.9
-0.5 | 0.053 | 0.01071 | 0.006 | 4.951
0 | 0.116 | 0.01044 | 0.005 | 11.061
0.5 | 0.178 | 0.01062 | 0.005 | 16.758
1 | 0.24 | 0.01051 | 0.004 | 22.838
1.5 | 0.302 | 0.01192 | 0.004 | 25.35
2 | 0.364 | 0.01215 | 0.004 | 29.951
2.5 | 0.426 | 0.01241 | 0.003 | 34.295
3 | 0.487 | 0.01268 | 0.003 | 38.378
3.5 | 0.548 | 0.013 | 0.002 | 42.136
4 | 0.608 | 0.01336 | 0.002 | 45.535
4.5 | 0.668 | 0.01375 | 0.001 | 48.584
5 | 0.728 | 0.0142 | 0.001 | 51.223
5.5 | 0.786 | 0.01454 | 0 | 54.082
6 | 0.844 | 0.0151 | 0 | 55.877
6.5 | 0.901 | 0.01575 | 0 | 57.19
7 | 0.956 | 0.01647 | -0.001 | 58.038
7.5 | 1.01 | 0.01731 | -0.001 | 58.339
8 | 1.062 | 0.01829 | -0.002 | 58.05
8.5 | 1.111 | 0.01945 | -0.002 | 57.131
9 | 1.159 | 0.02085 | -0.003 | 55.578
9.5 | 1.203 | 0.02255 | -0.003 | 53.377
10 | 1.245 | 0.02463 | -0.003 | 50.554
10.5 | 1.284 | 0.02715 | -0.004 | 47.292
11 | 1.32 | 0.03015 | -0.004 | 43.774
11.5 | 1.353 | 0.03371 | -0.004 | 40.127
12 | 1.383 | 0.03784 | -0.005 | 36.559
12.5 | 1.411 | 0.04248 | -0.005 | 33.222
13 | 1.437 | 0.04774 | -0.005 | 30.094
13.5 | 1.46 | 0.05351 | -0.006 | 27.284
14 | 1.481 | 0.05971 | -0.006 | 24.807
14.5 | 1.5 | 0.06637 | -0.006 | 22.596
15 | 1.516 | 0.07329 | -0.006 | 20.689
15.5 | 1.531 | 0.08056 | -0.007 | 19.003
16 | 1.544 | 0.08801 | -0.007 | 17.54
16.5 | 1.554 | 0.09569 | -0.007 | 16.239
17 | 1.561 | 0.10354 | -0.007 | 15.074
17.5 | 1.565 | 0.11163 | -0.008 | 14.023
18 | 1.567 | 0.11999 | -0.008 | 13.063
18.5 | 1.567 | 0.12857 | -0.008 | 12.191
19 | 1.565 | 0.13728 | -0.008 | 11.398
19.5 | 1.56 | 0.14632 | -0.008 | 10.661
20 | 1.553 | 0.15547 | -0.009 | 9.988

## 20. Re 250k Mach 0.10 (2)
BIGFOIL.COM POLAR EXPORT
NACA23117
NACA23117 |  |  |  | Cl Max: | 1.2773 | at alpha= | 15.5 | deg
XFOIL ncrit=9 |  |  |  | L/D Max: | 54.6623 | at alpha= | 7.5 | deg
Re: | 250000 |  |  | Cd Min: | 0.18842 | at alpha= | -18.5 | deg
Mach: | 0.1 |  |  | Cl=0 at alpha= | -0.86673 | deg
|  |  |  | @ Cl=0.1, Cd= | 0.011101
|  |  |  | @ Cl=0.4, Cd= | 0.01378
|  |  |  | @ Cl=0.6, Cd= | 0.015658
alpha (deg) | Cl | Cd | Cm | Cl/Cd
-18.5 | -0.5711 | 0.18842 | -0.0034 | -3.031
-18 | -0.537 | 0.18408 | -0.0018 | -2.9172
-17.5 | -0.5182 | 0.17901 | -0.0034 | -2.8948
-17 | -0.5282 | 0.16879 | -0.0102 | -3.1293
-16.5 | -0.5022 | 0.1646 | -0.01 | -3.051
-16 | -0.7668 | 0.09038 | -0.0521 | -8.4842
-15.5 | -0.8428 | 0.07353 | -0.061 | -11.462
-15 | -0.9074 | 0.06156 | -0.0644 | -14.7401
-14.5 | -0.9549 | 0.05329 | -0.0632 | -17.9189
-14 | -0.9927 | 0.04721 | -0.0586 | -21.0273
-13.5 | -1.0235 | 0.04277 | -0.0513 | -23.9303
-13 | -1.0055 | 0.03974 | -0.0477 | -25.302
-12.5 | -0.9924 | 0.03752 | -0.0426 | -26.4499
-12 | -0.9893 | 0.03507 | -0.0354 | -28.2093
-11.5 | -0.9914 | 0.03295 | -0.0264 | -30.088
-11 | -0.9611 | 0.03055 | -0.0229 | -31.4599
-10.5 | -0.9418 | 0.02918 | -0.0169 | -32.2755
-10 | -0.9268 | 0.02781 | -0.0099 | -33.3261
-9.5 | -0.8972 | 0.02606 | -0.0057 | -34.4282
-9 | -0.8796 | 0.02503 | 0.0007 | -35.1418
-8.5 | -0.8677 | 0.02426 | 0.0082 | -35.7667
-8 | -0.79 | 0.02254 | 0.003 | -35.0488
-7.5 | -0.7124 | 0.02098 | -0.0019 | -33.9561
-7 | -0.6378 | 0.01947 | -0.0062 | -32.7581
-6.5 | -0.566 | 0.018 | -0.0099 | -31.4444
-6 | -0.4944 | 0.0165 | -0.0133 | -29.9636
-5.5 | -0.4241 | 0.01472 | -0.0165 | -28.8111
-5 | -0.3926 | 0.01221 | -0.0126 | -32.154
-4.5 | -0.3394 | 0.01134 | -0.0113 | -29.9295
-4 | -0.2934 | 0.0109 | -0.0083 | -26.9174
-3.5 | -0.2473 | 0.01061 | -0.0053 | -23.3082
-3 | -0.2013 | 0.01043 | -0.0022 | -19.3001
-2.5 | -0.1555 | 0.01035 | 0.0009 | -15.0242
-2 | -0.1098 | 0.01035 | 0.0041 | -10.6087
-1.5 | -0.0629 | 0.01044 | 0.007 | -6.0249
-1 | -0.0145 | 0.01055 | 0.0094 | -1.3744
-0.5 | 0.0399 | 0.01077 | 0.0107 | 3.7047
0 | 0.092 | 0.01105 | 0.0123 | 8.3258
0.5 | 0.1449 | 0.01139 | 0.0137 | 12.7217
1 | 0.2047 | 0.01188 | 0.0137 | 17.2306
1.5 | 0.2716 | 0.0125 | 0.0121 | 21.728
2 | 0.3484 | 0.01323 | 0.0084 | 26.3341
2.5 | 0.4141 | 0.01393 | 0.0068 | 29.7272
3 | 0.4958 | 0.01465 | 0.0018 | 33.843
3.5 | 0.5631 | 0.0153 | -0.0004 | 36.8039
4 | 0.627 | 0.01592 | -0.002 | 39.3844
4.5 | 0.7083 | 0.01653 | -0.0073 | 42.8494
5 | 0.7765 | 0.01712 | -0.0101 | 45.3563
5.5 | 0.8462 | 0.01775 | -0.0134 | 47.6732
6 | 0.9227 | 0.01816 | -0.0181 | 50.8095
6.5 | 0.9955 | 0.01862 | -0.0221 | 53.464
7 | 1.0498 | 0.01925 | -0.0227 | 54.5351
7.5 | 1.0763 | 0.01969 | -0.0177 | 54.6623
8 | 1.1052 | 0.02049 | -0.0133 | 53.9385
8.5 | 1.1262 | 0.02098 | -0.0073 | 53.6797
9 | 1.1497 | 0.02167 | -0.0018 | 53.0549
9.5 | 1.1675 | 0.02242 | 0.0046 | 52.074
10 | 1.1821 | 0.02305 | 0.0116 | 51.2842
10.5 | 1.1942 | 0.02391 | 0.0189 | 49.9456
11 | 1.1969 | 0.02458 | 0.0277 | 48.6941
11.5 | 1.2166 | 0.02564 | 0.033 | 47.4493
12 | 1.2202 | 0.02677 | 0.0401 | 45.5809
12.5 | 1.2371 | 0.02805 | 0.0447 | 44.1034
13 | 1.2446 | 0.0299 | 0.0496 | 41.6254
13.5 | 1.2573 | 0.03175 | 0.0531 | 39.6
14 | 1.2635 | 0.03441 | 0.0563 | 36.719
14.5 | 1.2722 | 0.03709 | 0.0585 | 34.3004
15 | 1.2733 | 0.04081 | 0.0602 | 31.2007
15.5 | 1.2773 | 0.04453 | 0.061 | 28.684
16 | 1.2711 | 0.04967 | 0.061 | 25.5909
16.5 | 1.2712 | 0.05448 | 0.0605 | 23.3333
17 | 1.2567 | 0.06139 | 0.0588 | 20.4708
17.5 | 1.2529 | 0.06731 | 0.0571 | 18.6139
18 | 1.2288 | 0.0763 | 0.0536 | 16.1048
18.5 | 1.2224 | 0.08311 | 0.051 | 14.7082
19 | 1.188 | 0.09436 | 0.0459 | 12.5901
19.5 | 1.181 | 0.1017 | 0.0426 | 11.6126
20 | 1.1297 | 0.11644 | 0.035 | 9.702

## 21. Re 250k Mach 0.25 (1)
BIGFOIL.COM POLAR EXPORT
NACA23117
NACA23117 |  |  |  | Cl Max: | 1.489 | at alpha= | 16 | deg
JavaFoil+Calcfoil stall+Eppler ext transition |  |  |  | L/D Max: | 56.256 | at alpha= | 7 | deg
Re: | 250000 |  |  | Cd Min: | 0.01044 | at alpha= | -1.5 | deg
Mach: | 0.25 |  |  | Cl=0 at alpha= | -0.92188 | deg
|  |  |  | @ Cl=0.1, Cd= | 0.010638
|  |  |  | @ Cl=0.4, Cd= | 0.012526
|  |  |  | @ Cl=0.6, Cd= | 0.013579
alpha (deg) | Cl | Cd | Cm | Cl/Cd
-20 | -0.855 | 0.23243 | 0.009 | -3.678
-19.5 | -0.891 | 0.21861 | 0.009 | -4.076
-19 | -0.924 | 0.2051 | 0.009 | -4.506
-18.5 | -0.954 | 0.19337 | 0.009 | -4.932
-18 | -0.98 | 0.18164 | 0.009 | -5.395
-17.5 | -1.002 | 0.1702 | 0.009 | -5.89
-17 | -1.021 | 0.16023 | 0.009 | -6.372
-16.5 | -1.036 | 0.151 | 0.009 | -6.858
-16 | -1.046 | 0.14174 | 0.009 | -7.381
-15.5 | -1.053 | 0.13262 | 0.009 | -7.937
-15 | -1.055 | 0.12468 | 0.009 | -8.461
-14.5 | -1.053 | 0.11727 | 0.009 | -8.98
-14 | -1.047 | 0.10977 | 0.009 | -9.538
-13.5 | -1.037 | 0.10303 | 0.009 | -10.064
-13 | -1.023 | 0.09657 | 0.009 | -10.592
-12.5 | -1.004 | 0.09015 | 0.008 | -11.14
-12 | -0.982 | 0.08444 | 0.008 | -11.634
-11.5 | -0.958 | 0.07871 | 0.008 | -12.169
-11 | -0.93 | 0.07339 | 0.008 | -12.675
-10.5 | -0.901 | 0.06811 | 0.008 | -13.223
-10 | -0.872 | 0.06185 | 0.009 | -14.097
-9.5 | -0.985 | 0.02212 | 0.013 | -44.537
-9 | -0.949 | 0.02038 | 0.013 | -46.55
-8.5 | -0.903 | 0.01928 | 0.013 | -46.843
-8 | -0.854 | 0.01837 | 0.012 | -46.472
-7.5 | -0.802 | 0.01778 | 0.012 | -45.086
-7 | -0.747 | 0.0171 | 0.012 | -43.72
-6.5 | -0.691 | 0.01649 | 0.011 | -41.927
-6 | -0.634 | 0.01596 | 0.011 | -39.695
-5.5 | -0.574 | 0.01547 | 0.01 | -37.14
-5 | -0.514 | 0.01506 | 0.01 | -34.153
-4.5 | -0.453 | 0.01472 | 0.009 | -30.78
-4 | -0.391 | 0.01439 | 0.009 | -27.191
-3.5 | -0.329 | 0.01408 | 0.009 | -23.334
-3 | -0.266 | 0.01056 | 0.008 | -25.179
-2.5 | -0.202 | 0.01089 | 0.008 | -18.568
-2 | -0.138 | 0.01045 | 0.007 | -13.234
-1.5 | -0.074 | 0.01044 | 0.007 | -7.1
-1 | -0.01 | 0.01049 | 0.006 | -0.938
-0.5 | 0.054 | 0.01056 | 0.006 | 5.159
0 | 0.119 | 0.01067 | 0.005 | 11.115
0.5 | 0.183 | 0.01047 | 0.005 | 17.448
1 | 0.247 | 0.01185 | 0.005 | 20.81
1.5 | 0.31 | 0.01219 | 0.004 | 25.444
2 | 0.374 | 0.01241 | 0.004 | 30.103
2.5 | 0.437 | 0.01269 | 0.003 | 34.421
3 | 0.499 | 0.01299 | 0.003 | 38.439
3.5 | 0.562 | 0.01334 | 0.002 | 42.118
4 | 0.624 | 0.01373 | 0.002 | 45.399
4.5 | 0.685 | 0.01418 | 0.001 | 48.304
5 | 0.745 | 0.0145 | 0.001 | 51.394
5.5 | 0.805 | 0.01508 | 0 | 53.362
6 | 0.863 | 0.01573 | 0 | 54.861
6.5 | 0.92 | 0.01648 | -0.001 | 55.85
7 | 0.976 | 0.01734 | -0.001 | 56.256
7.5 | 1.029 | 0.01836 | -0.001 | 56.065
8 | 1.081 | 0.01959 | -0.002 | 55.172
8.5 | 1.129 | 0.02106 | -0.002 | 53.625
9 | 1.175 | 0.02287 | -0.003 | 51.355
9.5 | 1.217 | 0.02511 | -0.003 | 48.483
10 | 1.256 | 0.02781 | -0.003 | 45.18
10.5 | 1.292 | 0.03099 | -0.004 | 41.697
11 | 1.325 | 0.03487 | -0.004 | 38.007
11.5 | 1.355 | 0.03937 | -0.004 | 34.418
12 | 1.382 | 0.04449 | -0.005 | 31.063
12.5 | 1.406 | 0.05022 | -0.005 | 27.997
13 | 1.427 | 0.05655 | -0.005 | 25.233
13.5 | 1.445 | 0.06345 | -0.006 | 22.777
14 | 1.461 | 0.07072 | -0.006 | 20.654
14.5 | 1.472 | 0.07837 | -0.006 | 18.788
15 | 1.481 | 0.08635 | -0.006 | 17.151
15.5 | 1.486 | 0.09472 | -0.007 | 15.692
16 | 1.489 | 0.10327 | -0.007 | 14.415
16.5 | 1.487 | 0.1122 | -0.007 | 13.249
17 | 1.479 | 0.1215 | -0.007 | 12.173
17.5 | 1.467 | 0.13112 | -0.008 | 11.191
18 | 1.452 | 0.14101 | -0.008 | 10.296
18.5 | 1.432 | 0.15139 | -0.008 | 9.459
19 | 1.408 | 0.16242 | -0.008 | 8.666
19.5 | 1.379 | 0.17433 | -0.008 | 7.91
20 | 1.346 | 0.18692 | -0.008 | 7.2

## 22. Re 250k Mach 0.25 (2)
BIGFOIL.COM POLAR EXPORT
NACA23117
NACA23117 |  |  |  | Cl Max: | 1.2233 | at alpha= | 14 | deg
XFOIL ncrit=9 |  |  |  | L/D Max: | 52.8093 | at alpha= | 7 | deg
Re: | 250000 |  |  | Cd Min: | 0.21013 | at alpha= | 20 | deg
Mach: | 0.25 |  |  | Cl=0 at alpha= | -0.85542 | deg
|  |  |  | @ Cl=0.1, Cd= | 0.011318
|  |  |  | @ Cl=0.4, Cd= | 0.014074
|  |  |  | @ Cl=0.6, Cd= | 0.016043
alpha (deg) | Cl | Cd | Cm | Cl/Cd
-16 | -0.5213 | 0.15641 | -0.0192 | -3.3329
-15.5 | -0.4852 | 0.15308 | -0.0165 | -3.1696
-14 | -0.8545 | 0.06032 | -0.0667 | -14.1661
-13.5 | -0.8786 | 0.05346 | -0.0659 | -16.4347
-13 | -0.8663 | 0.05038 | -0.0638 | -17.1953
-12.5 | -0.8918 | 0.04509 | -0.0595 | -19.7782
-12 | -0.9124 | 0.04076 | -0.0529 | -22.3847
-11.5 | -0.9293 | 0.03714 | -0.0445 | -25.0215
-11 | -0.9477 | 0.03458 | -0.0336 | -27.406
-10.5 | -0.9223 | 0.03207 | -0.0289 | -28.759
-10 | -0.9161 | 0.03055 | -0.0204 | -29.9869
-9.5 | -0.9087 | 0.02885 | -0.0119 | -31.4974
-9 | -0.8851 | 0.02697 | -0.0062 | -32.8179
-8.5 | -0.8734 | 0.02592 | 0.0015 | -33.696
-8 | -0.7955 | 0.0239 | -0.0029 | -33.2845
-7.5 | -0.7128 | 0.0222 | -0.0079 | -32.1081
-7 | -0.6333 | 0.02053 | -0.0124 | -30.8475
-6.5 | -0.5573 | 0.01885 | -0.0163 | -29.565
-6 | -0.4861 | 0.01702 | -0.0192 | -28.5605
-5.5 | -0.4151 | 0.0153 | -0.0219 | -27.1307
-5 | -0.3754 | 0.0127 | -0.0193 | -29.5591
-4.5 | -0.3401 | 0.01161 | -0.0142 | -29.2937
-4 | -0.2935 | 0.01113 | -0.0108 | -26.3702
-3.5 | -0.2485 | 0.01085 | -0.0071 | -22.9032
-3 | -0.2032 | 0.01068 | -0.0034 | -19.0262
-2.5 | -0.158 | 0.01061 | 0.0003 | -14.8916
-2 | -0.1124 | 0.0106 | 0.0039 | -10.6038
-1.5 | -0.0663 | 0.01068 | 0.0074 | -6.2079
-1 | -0.0144 | 0.01079 | 0.0097 | -1.3346
-0.5 | 0.0354 | 0.01098 | 0.0122 | 3.224
0 | 0.0913 | 0.01126 | 0.0135 | 8.1083
0.5 | 0.1499 | 0.01165 | 0.0143 | 12.867
1 | 0.2115 | 0.01216 | 0.0143 | 17.3931
1.5 | 0.2769 | 0.01278 | 0.0136 | 21.6667
2 | 0.3438 | 0.01347 | 0.0123 | 25.5234
2.5 | 0.4099 | 0.01418 | 0.0111 | 28.9069
3 | 0.4989 | 0.01504 | 0.0053 | 33.1715
3.5 | 0.5667 | 0.01573 | 0.0035 | 36.0267
4 | 0.6453 | 0.01647 | -0.0005 | 39.1803
4.5 | 0.7192 | 0.01718 | -0.0037 | 41.8626
5 | 0.789 | 0.01784 | -0.0062 | 44.2265
5.5 | 0.8649 | 0.01843 | -0.01 | 46.9289
6 | 0.9419 | 0.01908 | -0.0141 | 49.3658
6.5 | 1.0169 | 0.01982 | -0.0179 | 51.3068
7 | 1.0715 | 0.02029 | -0.0179 | 52.8093
7.5 | 1.1001 | 0.02113 | -0.0129 | 52.0634
8 | 1.1194 | 0.02171 | -0.0061 | 51.5615
8.5 | 1.1416 | 0.02246 | 0 | 50.8281
9 | 1.1553 | 0.0233 | 0.0077 | 49.5837
9.5 | 1.1654 | 0.02399 | 0.0159 | 48.5786
10 | 1.1715 | 0.02491 | 0.0247 | 47.0293
10.5 | 1.1719 | 0.02579 | 0.0339 | 45.4401
11 | 1.1913 | 0.02699 | 0.0395 | 44.1386
11.5 | 1.1906 | 0.02855 | 0.047 | 41.7023
12 | 1.2062 | 0.03008 | 0.0517 | 40.0997
12.5 | 1.2078 | 0.03259 | 0.0566 | 37.0604
13 | 1.2189 | 0.03489 | 0.06 | 34.9355
13.5 | 1.2171 | 0.03853 | 0.0628 | 31.5884
14 | 1.2233 | 0.04192 | 0.0645 | 29.1818
14.5 | 1.2136 | 0.04714 | 0.0652 | 25.7446
15 | 1.2137 | 0.05185 | 0.0652 | 23.4079
15.5 | 1.1941 | 0.05915 | 0.0637 | 20.1877
16 | 1.1875 | 0.06543 | 0.062 | 18.1492
16.5 | 1.1547 | 0.07543 | 0.0581 | 15.3082
17 | 1.136 | 0.08414 | 0.0544 | 13.5013
17.5 | 1.0798 | 0.09861 | 0.0473 | 10.9502
18 | 0.9103 | 0.13312 | 0.0284 | 6.8382
19.5 | 0.7207 | 0.20181 | -0.0072 | 3.5712
20 | 0.7269 | 0.21013 | -0.0118 | 3.4593

## 23. Re 250k Mach 0.50 (1)
BIGFOIL.COM POLAR EXPORT
NACA23117
NACA23117 |  |  |  | Cl Max: | 1.246 | at alpha= | 10.5 | deg
JavaFoil+Calcfoil stall+Eppler ext transition |  |  |  | L/D Max: | 48.335 | at alpha= | 5.5 | deg
Re: | 250000 |  |  | Cd Min: | 0.01113 | at alpha= | -1.5 | deg
Mach: | 0.5 |  |  | Cl=0 at alpha= | -0.92361 | deg
|  |  |  | @ Cl=0.1, Cd= | 0.01151
|  |  |  | @ Cl=0.4, Cd= | 0.013349
|  |  |  | @ Cl=0.6, Cd= | 0.014687
alpha (deg) | Cl | Cd | Cm | Cl/Cd
-20 | -1.058 | 0.29141 | 0.014 | -3.63
-19.5 | -1.031 | 0.28427 | 0.014 | -3.628
-19 | -1.003 | 0.27939 | 0.013 | -3.591
-18.5 | -0.977 | 0.25915 | 0.013 | -3.769
-18 | -0.949 | 0.26273 | 0.013 | -3.611
-17.5 | -0.922 | 0.25346 | 0.012 | -3.636
-17 | -0.895 | 0.24899 | 0.012 | -3.594
-16.5 | -0.867 | 0.23619 | 0.012 | -3.669
-16 | -0.84 | 0.23209 | 0.011 | -3.618
-15.5 | -0.812 | 0.22334 | 0.011 | -3.634
-15 | -0.784 | 0.21918 | 0.011 | -3.579
-14.5 | -0.756 | 0.20787 | 0.01 | -3.638
-14 | -0.729 | 0.20764 | 0.01 | -3.512
-13.5 | -0.701 | 0.1939 | 0.009 | -3.616
-13 | -0.674 | 0.1829 | 0.009 | -3.684
-12.5 | -0.646 | 0.17923 | 0.009 | -3.603
-12 | -0.618 | 0.16829 | 0.008 | -3.671
-11.5 | -0.59 | 0.16213 | 0.008 | -3.641
-11 | -0.562 | 0.14718 | 0.007 | -3.82
-10.5 | -0.534 | 0.12948 | 0.007 | -4.126
-10 | -0.506 | 0.10894 | 0.006 | -4.645
-9.5 | -0.75 | 0.07825 | 0.007 | -9.587
-9 | -0.772 | 0.06946 | 0.007 | -11.112
-8.5 | -0.762 | 0.0626 | 0.007 | -12.17
-8 | -0.738 | 0.05701 | 0.008 | -12.947
-7.5 | -0.708 | 0.05118 | 0.008 | -13.836
-7 | -0.8 | 0.02029 | 0.013 | -39.403
-6.5 | -0.749 | 0.01914 | 0.012 | -39.106
-6 | -0.691 | 0.01817 | 0.012 | -38.047
-5.5 | -0.63 | 0.01738 | 0.011 | -36.265
-5 | -0.567 | 0.01668 | 0.011 | -33.969
-4.5 | -0.501 | 0.01609 | 0.011 | -31.142
-4 | -0.434 | 0.01559 | 0.01 | -27.816
-3.5 | -0.365 | 0.01517 | 0.01 | -24.052
-3 | -0.295 | 0.01437 | 0.009 | -20.548
-2.5 | -0.225 | 0.01168 | 0.009 | -19.278
-2 | -0.154 | 0.01155 | 0.008 | -13.349
-1.5 | -0.083 | 0.01113 | 0.008 | -7.428
-1 | -0.011 | 0.01204 | 0.007 | -0.911
-0.5 | 0.061 | 0.01134 | 0.007 | 5.354
0 | 0.132 | 0.01165 | 0.006 | 11.346
0.5 | 0.203 | 0.01252 | 0.006 | 16.238
1 | 0.274 | 0.01281 | 0.005 | 21.405
1.5 | 0.345 | 0.01309 | 0.005 | 26.337
2 | 0.415 | 0.01342 | 0.004 | 30.898
2.5 | 0.484 | 0.01382 | 0.004 | 35.036
3 | 0.553 | 0.0143 | 0.003 | 38.672
3.5 | 0.621 | 0.01486 | 0.002 | 41.765
4 | 0.687 | 0.01551 | 0.002 | 44.307
4.5 | 0.753 | 0.01628 | 0.001 | 46.24
5 | 0.816 | 0.01721 | 0.001 | 47.425
5.5 | 0.877 | 0.01815 | 0 | 48.335
6 | 0.936 | 0.01954 | 0 | 47.879
6.5 | 0.99 | 0.02127 | -0.001 | 46.562
7 | 1.041 | 0.02383 | -0.001 | 43.697
7.5 | 1.087 | 0.02666 | -0.001 | 40.782
8 | 1.129 | 0.03027 | -0.002 | 37.284
8.5 | 1.165 | 0.0348 | -0.002 | 33.472
9 | 1.196 | 0.04033 | -0.003 | 29.642
9.5 | 1.22 | 0.04693 | -0.003 | 26.003
10 | 1.238 | 0.0547 | -0.003 | 22.632
10.5 | 1.246 | 0.06373 | -0.004 | 19.559
11 | 1.242 | 0.07444 | -0.004 | 16.678
11.5 | 1.213 | 0.0875 | -0.004 | 13.859
12 | 1.133 | 0.10492 | -0.004 | 10.797
12.5 | 0.752 | 0.15298 | -0.003 | 4.916
13 | 0.781 | 0.17891 | -0.003 | 4.368
13.5 | 0.811 | 0.20352 | -0.004 | 3.986
14 | 0.84 | 0.21144 | -0.004 | 3.974
14.5 | 0.869 | 0.22587 | -0.005 | 3.849
15 | 0.899 | 0.23727 | -0.005 | 3.788
15.5 | 0.928 | 0.24062 | -0.006 | 3.858

## 24. Re 250k Mach 0.50 (2)
BIGFOIL.COM POLAR EXPORT
NACA23117
NACA23117 |  |  |  | Cl Max: | 1.0707 | at alpha= | 6.5 | deg
XFOIL ncrit=9 |  |  |  | L/D Max: | 41.0548 | at alpha= | 6 | deg
Re: | 250000 |  |  | Cd Min: | 0.23953 | at alpha= | 20 | deg
Mach: | 0.5 |  |  | Cl=0 at alpha= | -0.78314 | deg
|  |  |  | @ Cl=0.1, Cd= | 0.012427
|  |  |  | @ Cl=0.4, Cd= | 0.015493
|  |  |  | @ Cl=0.6, Cd= | 0.017972
alpha (deg) | Cl | Cd | Cm | Cl/Cd
-13 | -0.4405 | 0.12121 | -0.0349 | -3.6342
-12.5 | -0.4388 | 0.11227 | -0.0376 | -3.9084
-12 | -0.4621 | 0.09868 | -0.0439 | -4.6828
-11.5 | -0.5225 | 0.07948 | -0.0553 | -6.574
-11 | -0.5829 | 0.06478 | -0.0639 | -8.9981
-10.5 | -0.6357 | 0.05412 | -0.0677 | -11.7461
-10 | -0.6711 | 0.0469 | -0.0663 | -14.3092
-9.5 | -0.6955 | 0.0417 | -0.0616 | -16.6787
-9 | -0.7199 | 0.0377 | -0.054 | -19.0955
-8.5 | -0.7494 | 0.03489 | -0.0431 | -21.4789
-8 | -0.7666 | 0.03213 | -0.0332 | -23.8593
-7.5 | -0.6917 | 0.02777 | -0.0367 | -24.9082
-7 | -0.6014 | 0.02439 | -0.0408 | -24.6576
-6.5 | -0.5087 | 0.02167 | -0.0449 | -23.4749
-6 | -0.4188 | 0.01915 | -0.049 | -21.8695
-5.5 | -0.3441 | 0.01697 | -0.0506 | -20.277
-5 | -0.2912 | 0.0151 | -0.0481 | -19.2848
-4.5 | -0.2828 | 0.01335 | -0.0373 | -21.1835
-4 | -0.2834 | 0.01231 | -0.0239 | -23.0219
-3.5 | -0.2518 | 0.012 | -0.0156 | -20.9833
-3 | -0.2126 | 0.01187 | -0.0086 | -17.9107
-2.5 | -0.1678 | 0.01178 | -0.0028 | -14.2445
-2 | -0.121 | 0.01177 | 0.0026 | -10.2804
-1.5 | -0.0731 | 0.01183 | 0.0078 | -6.1792
-1 | -0.0229 | 0.01194 | 0.0124 | -1.9179
-0.5 | 0.0299 | 0.01208 | 0.0163 | 2.4752
0 | 0.0835 | 0.01232 | 0.02 | 6.7776
0.5 | 0.1424 | 0.0127 | 0.0226 | 11.2126
1 | 0.2009 | 0.01323 | 0.0253 | 15.1852
1.5 | 0.2641 | 0.01385 | 0.027 | 19.0686
2.5 | 0.4146 | 0.01567 | 0.0257 | 26.4582
3 | 0.4926 | 0.01666 | 0.0243 | 29.5678
3.5 | 0.5961 | 0.01792 | 0.0182 | 33.2645
4 | 0.6753 | 0.01897 | 0.0166 | 35.5983
4.5 | 0.7528 | 0.02011 | 0.0152 | 37.4341
5 | 0.8324 | 0.02145 | 0.0132 | 38.8065
5.5 | 0.9211 | 0.02284 | 0.0096 | 40.3284
6 | 0.9964 | 0.02427 | 0.0079 | 41.0548
6.5 | 1.0707 | 0.02609 | 0.0058 | 41.0387
7 | 1.0567 | 0.02708 | 0.0185 | 39.0214
7.5 | 1.0501 | 0.02824 | 0.0299 | 37.1848
8 | 1.0125 | 0.03034 | 0.0432 | 33.3718
8.5 | 0.9954 | 0.03282 | 0.0525 | 30.3291
9 | 0.992 | 0.03564 | 0.0591 | 27.8339
9.5 | 0.9398 | 0.04215 | 0.0637 | 22.2966
10 | 0.9246 | 0.04749 | 0.0658 | 19.4694
10.5 | 0.6975 | 0.0776 | 0.0505 | 8.9884
11 | 0.7393 | 0.07821 | 0.0535 | 9.4528
12 | 0.6002 | 0.1125 | 0.0374 | 5.3351
12.5 | 0.5897 | 0.12199 | 0.034 | 4.834
13 | 0.6081 | 0.12686 | 0.0332 | 4.7935
13.5 | 0.5905 | 0.13851 | 0.0279 | 4.2632
14 | 0.6262 | 0.14044 | 0.0289 | 4.4588
14.5 | 0.6076 | 0.15315 | 0.0225 | 3.9674
15 | 0.6155 | 0.16096 | 0.0192 | 3.8239
15.5 | 0.6307 | 0.1675 | 0.0166 | 3.7654
16 | 0.632 | 0.1773 | 0.0116 | 3.5646
16.5 | 0.6575 | 0.18193 | 0.0101 | 3.614
17 | 0.656 | 0.19301 | 0.0041 | 3.3988
17.5 | 0.6899 | 0.19575 | 0.0037 | 3.5244
18 | 0.6833 | 0.20871 | -0.0039 | 3.2739
18.5 | 0.7145 | 0.21231 | -0.0049 | 3.3654
19 | 0.7124 | 0.22494 | -0.0125 | 3.1671
19.5 | 0.7271 | 0.23346 | -0.017 | 3.1145
20 | 0.7502 | 0.23953 | -0.0199 | 3.132

## 25. Re 500k Mach 0.00 (1)
BIGFOIL.COM POLAR EXPORT
NACA23117
NACA23117 |  |  |  | Cl Max: | 1.604 | at alpha= | 18.5 | deg
JavaFoil+Calcfoil stall+Eppler ext transition |  |  |  | L/D Max: | 72.27 | at alpha= | 8 | deg
Re: | 500000 |  |  | Cd Min: | 0.00924 | at alpha= | -1.5 | deg
Mach: | 0 |  |  | Cl=0 at alpha= | -0.92063 | deg
|  |  |  | @ Cl=0.1, Cd= | 0.0094061
|  |  |  | @ Cl=0.4, Cd= | 0.0097302
|  |  |  | @ Cl=0.6, Cd= | 0.011229
alpha (deg) | Cl | Cd | Cm | Cl/Cd
-18 | -1.187 | 0.14343 | 0.011 | -8.276
-17.5 | -1.184 | 0.13582 | 0.011 | -8.72
-17 | -1.18 | 0.12862 | 0.011 | -9.173
-16.5 | -1.173 | 0.12165 | 0.011 | -9.643
-16 | -1.164 | 0.11464 | 0.011 | -10.153
-15.5 | -1.153 | 0.10796 | 0.011 | -10.679
-15 | -1.141 | 0.10084 | 0.011 | -11.312
-14.5 | -1.127 | 0.09367 | 0.011 | -12.031
-14 | -1.116 | 0.08429 | 0.011 | -13.242
-13.5 | -1.172 | 0.04913 | 0.014 | -23.865
-13 | -1.198 | 0.03281 | 0.015 | -36.502
-12.5 | -1.193 | 0.02641 | 0.015 | -45.189
-12 | -1.174 | 0.02324 | 0.015 | -50.491
-11.5 | -1.145 | 0.02139 | 0.014 | -53.527
-11 | -1.111 | 0.01994 | 0.014 | -55.713
-10.5 | -1.073 | 0.0188 | 0.014 | -57.053
-10 | -1.031 | 0.01785 | 0.013 | -57.766
-9.5 | -0.987 | 0.01698 | 0.013 | -58.094
-9 | -0.94 | 0.0164 | 0.013 | -57.298
-8.5 | -0.89 | 0.01574 | 0.012 | -56.519
-8 | -0.838 | 0.01513 | 0.012 | -55.412
-7.5 | -0.785 | 0.01458 | 0.012 | -53.845
-7 | -0.731 | 0.0141 | 0.011 | -51.805
-6.5 | -0.675 | 0.01367 | 0.011 | -49.342
-6 | -0.617 | 0.0133 | 0.01 | -46.429
-5.5 | -0.559 | 0.01294 | 0.01 | -43.192
-5 | -0.5 | 0.01269 | 0.01 | -39.402
-4.5 | -0.44 | 0.01242 | 0.009 | -35.438
-4 | -0.38 | 0.01218 | 0.009 | -31.174
-3.5 | -0.319 | 0.00943 | 0.008 | -33.84
-3 | -0.258 | 0.00935 | 0.008 | -27.585
-2.5 | -0.196 | 0.00927 | 0.007 | -21.146
-2 | -0.134 | 0.00968 | 0.007 | -13.859
-1.5 | -0.072 | 0.00924 | 0.007 | -7.78
-1 | -0.01 | 0.00924 | 0.006 | -1.032
-0.5 | 0.053 | 0.0093 | 0.006 | 5.679
0 | 0.115 | 0.00944 | 0.005 | 12.192
0.5 | 0.177 | 0.0095 | 0.005 | 18.659
1 | 0.239 | 0.00978 | 0.004 | 24.443
1.5 | 0.301 | 0.00974 | 0.004 | 30.915
2 | 0.363 | 0.0099 | 0.004 | 36.621
2.5 | 0.424 | 0.00962 | 0.003 | 44.096
3 | 0.485 | 0.01077 | 0.003 | 45.043
3.5 | 0.546 | 0.01099 | 0.002 | 49.718
4 | 0.607 | 0.01126 | 0.002 | 53.897
4.5 | 0.667 | 0.01155 | 0.001 | 57.732
5 | 0.727 | 0.01189 | 0.001 | 61.115
5.5 | 0.786 | 0.01226 | 0 | 64.113
6 | 0.844 | 0.01252 | 0 | 67.455
6.5 | 0.902 | 0.013 | 0 | 69.404
7 | 0.959 | 0.01352 | -0.001 | 70.908
7.5 | 1.014 | 0.01411 | -0.001 | 71.898
8 | 1.068 | 0.01478 | -0.002 | 72.27
8.5 | 1.121 | 0.01555 | -0.002 | 72.098
9 | 1.172 | 0.01642 | -0.003 | 71.345
9.5 | 1.22 | 0.01746 | -0.003 | 69.884
10 | 1.266 | 0.01871 | -0.003 | 67.668
10.5 | 1.309 | 0.02023 | -0.004 | 64.698
11 | 1.348 | 0.02208 | -0.004 | 61.073
11.5 | 1.385 | 0.02436 | -0.005 | 56.85
12 | 1.417 | 0.02715 | -0.005 | 52.216
12.5 | 1.447 | 0.03052 | -0.005 | 47.4
13 | 1.473 | 0.03454 | -0.006 | 42.634
13.5 | 1.496 | 0.03917 | -0.006 | 38.193
14 | 1.517 | 0.04439 | -0.006 | 34.167
14.5 | 1.535 | 0.05024 | -0.006 | 30.547
15 | 1.551 | 0.05643 | -0.007 | 27.478
15.5 | 1.565 | 0.06306 | -0.007 | 24.808
16 | 1.577 | 0.06974 | -0.007 | 22.616
16.5 | 1.587 | 0.07677 | -0.008 | 20.677
17 | 1.595 | 0.0839 | -0.008 | 19.007
17.5 | 1.6 | 0.09134 | -0.008 | 17.516
18 | 1.603 | 0.0989 | -0.008 | 16.208
18.5 | 1.604 | 0.10673 | -0.008 | 15.028
19 | 1.603 | 0.11472 | -0.009 | 13.971
19.5 | 1.6 | 0.1228 | -0.009 | 13.028
20 | 1.595 | 0.1312 | -0.009 | 12.154

## 26. Re 500k Mach 0.00 (2)
BIGFOIL.COM POLAR EXPORT
NACA23117
NACA23117 |  |  |  | Cl Max: | 1.348 | at alpha= | 16 | deg
XFOIL ncrit=9 |  |  |  | L/D Max: | 72.1668 | at alpha= | 9 | deg
Re: | 500000 |  |  | Cd Min: | 0.10353 | at alpha= | 20 | deg
Mach: | 0 |  |  | Cl=0 at alpha= | -0.73717 | deg
|  |  |  | @ Cl=0.1, Cd= | 0.0082998
|  |  |  | @ Cl=0.4, Cd= | 0.010109
|  |  |  | @ Cl=0.6, Cd= | 0.011798
alpha (deg) | Cl | Cd | Cm | Cl/Cd
-20 | -1.0064 | 0.10281 | -0.0432 | -9.7889
-19.5 | -1.0663 | 0.08599 | -0.0531 | -12.4003
-19 | -1.0942 | 0.07563 | -0.0575 | -14.4678
-18.5 | -1.0967 | 0.06924 | -0.0596 | -15.8391
-18 | -1.1015 | 0.06281 | -0.0616 | -17.537
-17.5 | -1.1062 | 0.0567 | -0.0631 | -19.5097
-17 | -1.1088 | 0.05122 | -0.0637 | -21.6478
-16.5 | -1.1076 | 0.04653 | -0.0636 | -23.804
-16 | -1.1056 | 0.04224 | -0.0627 | -26.1742
-15.5 | -1.095 | 0.0387 | -0.061 | -28.2946
-15 | -1.0768 | 0.03609 | -0.0592 | -29.8365
-14.5 | -1.0596 | 0.0336 | -0.0569 | -31.5357
-14 | -1.0416 | 0.03129 | -0.0542 | -33.2886
-13.5 | -1.0227 | 0.02924 | -0.051 | -34.9761
-13 | -1.0012 | 0.02721 | -0.0477 | -36.7953
-12.5 | -0.9796 | 0.02565 | -0.0439 | -38.191
-12 | -0.9586 | 0.02426 | -0.0395 | -39.5136
-11.5 | -0.9386 | 0.02307 | -0.0345 | -40.6849
-11 | -0.9235 | 0.02159 | -0.0286 | -42.7744
-10.5 | -0.9115 | 0.02068 | -0.0215 | -44.0764
-10 | -0.9072 | 0.02005 | -0.0126 | -45.2469
-9.5 | -0.8948 | 0.0192 | -0.0055 | -46.6042
-9 | -0.8255 | 0.01814 | -0.0092 | -45.5072
-8.5 | -0.7611 | 0.01697 | -0.0118 | -44.8497
-8 | -0.6934 | 0.01609 | -0.0146 | -43.0951
-7.5 | -0.6238 | 0.01489 | -0.018 | -41.8939
-7 | -0.5599 | 0.01385 | -0.02 | -40.426
-6.5 | -0.491 | 0.01288 | -0.0228 | -38.1211
-6 | -0.4217 | 0.01198 | -0.0257 | -35.2003
-5.5 | -0.3684 | 0.01118 | -0.0252 | -32.9517
-5 | -0.3384 | 0.00985 | -0.0203 | -34.3553
-4.5 | -0.3101 | 0.00897 | -0.0147 | -34.5708
-4 | -0.2729 | 0.00864 | -0.0105 | -31.5856
-3.5 | -0.2339 | 0.00842 | -0.0066 | -27.7791
-3 | -0.1931 | 0.00829 | -0.003 | -23.2931
-2.5 | -0.1523 | 0.00819 | 0.0006 | -18.5958
-2 | -0.1097 | 0.00811 | 0.0038 | -13.5265
-1.5 | -0.0669 | 0.00807 | 0.007 | -8.29
-0.5 | 0.0208 | 0.00811 | 0.013 | 2.5647
0 | 0.0671 | 0.00821 | 0.0155 | 8.173
0.5 | 0.1147 | 0.00834 | 0.0176 | 13.753
1 | 0.1637 | 0.00853 | 0.0195 | 19.1911
1.5 | 0.2114 | 0.00878 | 0.0215 | 24.0774
2 | 0.2637 | 0.00907 | 0.0226 | 29.0739
2.5 | 0.3186 | 0.00948 | 0.0231 | 33.6076
3 | 0.3757 | 0.00991 | 0.0231 | 37.9112
3.5 | 0.4391 | 0.01043 | 0.0217 | 42.0997
4 | 0.5096 | 0.01101 | 0.0186 | 46.2852
4.5 | 0.578 | 0.0116 | 0.016 | 49.8276
5 | 0.6467 | 0.01222 | 0.0132 | 52.9214
5.5 | 0.7206 | 0.01275 | 0.0094 | 56.5176
6 | 0.7803 | 0.01335 | 0.0083 | 58.4494
6.5 | 0.8538 | 0.01389 | 0.0043 | 61.4687
7 | 0.9138 | 0.01444 | 0.0031 | 63.2825
7.5 | 0.9859 | 0.01502 | -0.0009 | 65.6391
8 | 1.0534 | 0.01545 | -0.0039 | 68.1812
8.5 | 1.1181 | 0.01608 | -0.0066 | 69.5336
9 | 1.1857 | 0.01643 | -0.0097 | 72.1668
9.5 | 1.1965 | 0.01704 | -0.002 | 70.2171
10 | 1.202 | 0.01729 | 0.0071 | 69.52
10.5 | 1.2051 | 0.01778 | 0.0163 | 67.7784
11 | 1.2147 | 0.01852 | 0.0238 | 65.5886
11.5 | 1.2317 | 0.01927 | 0.0296 | 63.918
12 | 1.2457 | 0.02043 | 0.0353 | 60.9741
12.5 | 1.2665 | 0.02154 | 0.0395 | 58.7976
13 | 1.2808 | 0.0232 | 0.0438 | 55.2069
13.5 | 1.3005 | 0.02485 | 0.0469 | 52.334
14 | 1.3139 | 0.02714 | 0.0498 | 48.4119
14.5 | 1.3283 | 0.02966 | 0.0519 | 44.7842
15 | 1.3384 | 0.03279 | 0.0535 | 40.8173
15.5 | 1.3433 | 0.03665 | 0.0545 | 36.6521
16 | 1.348 | 0.04087 | 0.0548 | 32.9826
16.5 | 1.3418 | 0.04646 | 0.0544 | 28.8808
17 | 1.3392 | 0.05206 | 0.0535 | 25.7242
17.5 | 1.3219 | 0.0596 | 0.0516 | 22.1795
18 | 1.3104 | 0.06683 | 0.0494 | 19.608
18.5 | 1.2861 | 0.0759 | 0.0462 | 16.9447
19 | 1.2682 | 0.08448 | 0.043 | 15.0118
19.5 | 1.2437 | 0.09412 | 0.0391 | 13.214
20 | 1.2232 | 0.10353 | 0.035 | 11.8149

## 27. Re 500k Mach 0.10 (1)
BIGFOIL.COM POLAR EXPORT
NACA23117
NACA23117 |  |  |  | Cl Max: | 1.588 | at alpha= | 18 | deg
JavaFoil+Calcfoil stall+Eppler ext transition |  |  |  | L/D Max: | 71.853 | at alpha= | 8 | deg
Re: | 500000 |  |  | Cd Min: | 0.00925 | at alpha= | 0.5 | deg
Mach: | 0.1 |  |  | Cl=0 at alpha= | -0.92063 | deg
|  |  |  | @ Cl=0.1, Cd= | 0.0094544
|  |  |  | @ Cl=0.4, Cd= | 0.0097774
|  |  |  | @ Cl=0.6, Cd= | 0.011264
alpha (deg) | Cl | Cd | Cm | Cl/Cd
-17.5 | -1.165 | 0.13802 | 0.011 | -8.443
-17 | -1.163 | 0.13058 | 0.011 | -8.909
-16.5 | -1.159 | 0.12339 | 0.011 | -9.389
-16 | -1.152 | 0.11646 | 0.011 | -9.888
-15.5 | -1.143 | 0.10965 | 0.011 | -10.422
-15 | -1.132 | 0.10274 | 0.011 | -11.014
-14.5 | -1.119 | 0.09584 | 0.011 | -11.672
-14 | -1.105 | 0.08829 | 0.011 | -12.516
-13.5 | -1.133 | 0.06282 | 0.013 | -18.036
-13 | -1.178 | 0.03731 | 0.014 | -31.58
-12.5 | -1.185 | 0.02792 | 0.015 | -42.44
-12 | -1.17 | 0.024 | 0.015 | -48.743
-11.5 | -1.144 | 0.02185 | 0.014 | -52.343
-11 | -1.111 | 0.02027 | 0.014 | -54.838
-10.5 | -1.074 | 0.01907 | 0.014 | -56.327
-10 | -1.033 | 0.01804 | 0.014 | -57.27
-9.5 | -0.989 | 0.01717 | 0.013 | -57.607
-9 | -0.942 | 0.01654 | 0.013 | -56.989
-8.5 | -0.893 | 0.01587 | 0.012 | -56.26
-8 | -0.841 | 0.01523 | 0.012 | -55.231
-7.5 | -0.788 | 0.0147 | 0.012 | -53.63
-7 | -0.734 | 0.01421 | 0.011 | -51.623
-6.5 | -0.677 | 0.01377 | 0.011 | -49.193
-6 | -0.62 | 0.01336 | 0.01 | -46.409
-5.5 | -0.562 | 0.01303 | 0.01 | -43.114
-5 | -0.502 | 0.01273 | 0.01 | -39.458
-4.5 | -0.442 | 0.01246 | 0.009 | -35.495
-4 | -0.382 | 0.01222 | 0.009 | -31.228
-3.5 | -0.321 | 0.00946 | 0.008 | -33.912
-3 | -0.259 | 0.00939 | 0.008 | -27.595
-2.5 | -0.197 | 0.00935 | 0.008 | -21.072
-2 | -0.135 | 0.00975 | 0.007 | -13.821
-1.5 | -0.072 | 0.00929 | 0.007 | -7.774
-1 | -0.01 | 0.0093 | 0.006 | -1.031
-0.5 | 0.053 | 0.00935 | 0.006 | 5.673
0 | 0.116 | 0.00949 | 0.005 | 12.178
0.5 | 0.178 | 0.00925 | 0.005 | 19.25
1 | 0.24 | 0.00987 | 0.004 | 24.344
1.5 | 0.302 | 0.00981 | 0.004 | 30.827
2 | 0.364 | 0.00994 | 0.004 | 36.667
2.5 | 0.426 | 0.00966 | 0.003 | 44.137
3 | 0.488 | 0.01084 | 0.003 | 44.984
3.5 | 0.549 | 0.01103 | 0.002 | 49.75
4 | 0.61 | 0.01131 | 0.002 | 53.903
4.5 | 0.67 | 0.01163 | 0.001 | 57.631
5 | 0.73 | 0.01195 | 0.001 | 61.068
5.5 | 0.789 | 0.01233 | 0 | 64.031
6 | 0.848 | 0.0126 | 0 | 67.299
6.5 | 0.906 | 0.01309 | 0 | 69.206
7 | 0.963 | 0.01363 | -0.001 | 70.651
7.5 | 1.018 | 0.01423 | -0.001 | 71.553
8 | 1.073 | 0.01493 | -0.002 | 71.853
8.5 | 1.125 | 0.01572 | -0.002 | 71.575
9 | 1.176 | 0.01664 | -0.003 | 70.67
9.5 | 1.224 | 0.01772 | -0.003 | 69.082
10 | 1.269 | 0.01903 | -0.003 | 66.687
10.5 | 1.312 | 0.02062 | -0.004 | 63.595
11 | 1.351 | 0.02257 | -0.004 | 59.832
11.5 | 1.386 | 0.025 | -0.005 | 55.443
12 | 1.418 | 0.02796 | -0.005 | 50.716
12.5 | 1.447 | 0.03149 | -0.005 | 45.948
13 | 1.472 | 0.03566 | -0.006 | 41.274
13.5 | 1.494 | 0.04062 | -0.006 | 36.784
14 | 1.514 | 0.04601 | -0.006 | 32.904
14.5 | 1.531 | 0.05204 | -0.006 | 29.414
15 | 1.546 | 0.05845 | -0.007 | 26.443
15.5 | 1.558 | 0.06523 | -0.007 | 23.891
16 | 1.569 | 0.07219 | -0.007 | 21.741
16.5 | 1.578 | 0.07936 | -0.007 | 19.884
17 | 1.583 | 0.08682 | -0.008 | 18.239
17.5 | 1.587 | 0.09436 | -0.008 | 16.815
18 | 1.588 | 0.10214 | -0.008 | 15.544
18.5 | 1.586 | 0.11014 | -0.008 | 14.403
19 | 1.583 | 0.11836 | -0.009 | 13.372
19.5 | 1.577 | 0.12671 | -0.009 | 12.444
20 | 1.569 | 0.13537 | -0.009 | 11.589

## 28. Re 500k Mach 0.10 (2)
BIGFOIL.COM POLAR EXPORT
NACA23117
NACA23117 |  |  |  | Cl Max: | 1.3379 | at alpha= | 16 | deg
XFOIL ncrit=9 |  |  |  | L/D Max: | 71.4079 | at alpha= | 9 | deg
Re: | 500000 |  |  | Cd Min: | 0.10817 | at alpha= | 20 | deg
Mach: | 0.1 |  |  | Cl=0 at alpha= | -0.72727 | deg
|  |  |  | @ Cl=0.1, Cd= | 0.0083443
|  |  |  | @ Cl=0.4, Cd= | 0.010139
|  |  |  | @ Cl=0.6, Cd= | 0.01184
alpha (deg) | Cl | Cd | Cm | Cl/Cd
-19.5 | -0.9989 | 0.09852 | -0.0461 | -10.1391
-19 | -1.0431 | 0.0846 | -0.0536 | -12.3298
-18.5 | -1.0551 | 0.07643 | -0.0571 | -13.8048
-18 | -1.0674 | 0.06851 | -0.0604 | -15.5802
-17.5 | -1.0782 | 0.06126 | -0.0628 | -17.6004
-17 | -1.0858 | 0.05488 | -0.0641 | -19.785
-16.5 | -1.0884 | 0.0495 | -0.0646 | -21.9879
-16 | -1.09 | 0.0446 | -0.0641 | -24.4395
-15.5 | -1.0889 | 0.04044 | -0.0628 | -26.9263
-15 | -1.0704 | 0.03745 | -0.0609 | -28.5821
-14.5 | -1.054 | 0.03478 | -0.0588 | -30.3048
-14 | -1.0371 | 0.03231 | -0.0561 | -32.0984
-13.5 | -1.019 | 0.03007 | -0.053 | -33.8876
-13 | -0.9991 | 0.02794 | -0.0495 | -35.7588
-12.5 | -0.9773 | 0.02624 | -0.0458 | -37.2447
-12 | -0.9564 | 0.02477 | -0.0415 | -38.6112
-11.5 | -0.9365 | 0.02346 | -0.0365 | -39.919
-11 | -0.9202 | 0.02197 | -0.0307 | -41.8844
-10.5 | -0.9075 | 0.02098 | -0.0238 | -43.2555
-10 | -0.902 | 0.02027 | -0.0152 | -44.4993
-9.5 | -0.8944 | 0.01959 | -0.0069 | -45.6559
-9 | -0.8258 | 0.01833 | -0.0106 | -45.0518
-8.5 | -0.7613 | 0.01714 | -0.013 | -44.4166
-8 | -0.6937 | 0.01619 | -0.0159 | -42.8474
-7.5 | -0.6241 | 0.01499 | -0.0191 | -41.6344
-7 | -0.56 | 0.01394 | -0.0209 | -40.1722
-6.5 | -0.4906 | 0.01294 | -0.0238 | -37.9134
-6 | -0.4199 | 0.01207 | -0.0268 | -34.7887
-5.5 | -0.3669 | 0.01127 | -0.0261 | -32.5555
-5 | -0.3354 | 0.01003 | -0.0214 | -33.4397
-4.5 | -0.3097 | 0.00905 | -0.0153 | -34.221
-4 | -0.2736 | 0.00868 | -0.0108 | -31.5207
-3.5 | -0.2345 | 0.00846 | -0.0068 | -27.7187
-3 | -0.1939 | 0.00832 | -0.0031 | -23.3053
-2.5 | -0.1524 | 0.00823 | 0.0004 | -18.5176
-2 | -0.11 | 0.00816 | 0.0037 | -13.4804
-1.5 | -0.0671 | 0.00812 | 0.007 | -8.2635
-1 | -0.0246 | 0.00811 | 0.0104 | -3.0333
-0.5 | 0.0205 | 0.00816 | 0.0132 | 2.5123
0 | 0.0676 | 0.00824 | 0.0156 | 8.2039
0.5 | 0.1142 | 0.00839 | 0.018 | 13.6114
1 | 0.1641 | 0.00856 | 0.0198 | 19.1706
1.5 | 0.2127 | 0.00882 | 0.0217 | 24.1156
2 | 0.2631 | 0.00911 | 0.0233 | 28.8804
2.5 | 0.3183 | 0.00951 | 0.0238 | 33.47
3 | 0.3757 | 0.00994 | 0.0238 | 37.7968
3.5 | 0.4417 | 0.01048 | 0.0219 | 42.1469
4 | 0.5106 | 0.01105 | 0.0193 | 46.2081
4.5 | 0.5809 | 0.01165 | 0.0164 | 49.8627
5 | 0.6482 | 0.01232 | 0.014 | 52.6136
5.5 | 0.7229 | 0.01284 | 0.0101 | 56.3006
6 | 0.7834 | 0.01342 | 0.009 | 58.3756
6.5 | 0.8567 | 0.01404 | 0.0051 | 61.0185
7 | 0.9179 | 0.01455 | 0.0038 | 63.0859
7.5 | 0.9896 | 0.01522 | 0 | 65.0197
8 | 1.0577 | 0.01559 | -0.0029 | 67.8448
8.5 | 1.1237 | 0.0162 | -0.0057 | 69.3642
9 | 1.1868 | 0.01662 | -0.0079 | 71.4079
9.5 | 1.1955 | 0.01718 | 0.0005 | 69.5867
10 | 1.1979 | 0.01746 | 0.0101 | 68.6082
10.5 | 1.2012 | 0.01806 | 0.0192 | 66.5116
11 | 1.2139 | 0.01879 | 0.0261 | 64.6035
11.5 | 1.2296 | 0.01967 | 0.0321 | 62.5114
12 | 1.2456 | 0.02084 | 0.0374 | 59.7697
12.5 | 1.2643 | 0.02213 | 0.0418 | 57.1306
13 | 1.2803 | 0.02383 | 0.0458 | 53.7264
13.5 | 1.2969 | 0.02577 | 0.0489 | 50.326
14 | 1.3118 | 0.02811 | 0.0515 | 46.6667
14.5 | 1.3216 | 0.03112 | 0.0536 | 42.4679
15 | 1.3329 | 0.03433 | 0.0549 | 38.8261
15.5 | 1.332 | 0.03887 | 0.0557 | 34.2681
16 | 1.3379 | 0.04318 | 0.0557 | 30.9843
16.5 | 1.3277 | 0.04937 | 0.055 | 26.8928
17 | 1.3236 | 0.05534 | 0.0538 | 23.9176
17.5 | 1.3046 | 0.06323 | 0.0516 | 20.6326
18 | 1.2905 | 0.07098 | 0.049 | 18.1812
18.5 | 1.2657 | 0.08021 | 0.0457 | 15.7798
19 | 1.2468 | 0.08911 | 0.0422 | 13.9917
19.5 | 1.2233 | 0.09867 | 0.0382 | 12.3979
20 | 1.2033 | 0.10817 | 0.034 | 11.1242

## 29. Re 500k Mach 0.25 (1)
BIGFOIL.COM POLAR EXPORT
NACA23117
NACA23117 |  |  |  | Cl Max: | 1.509 | at alpha= | 15.5 | deg
JavaFoil+Calcfoil stall+Eppler ext transition |  |  |  | L/D Max: | 69.372 | at alpha= | 7.5 | deg
Re: | 500000 |  |  | Cd Min: | 0.00912 | at alpha= | -1.5 | deg
Mach: | 0.25 |  |  | Cl=0 at alpha= | -0.92308 | deg
|  |  |  | @ Cl=0.1, Cd= | 0.0092592
|  |  |  | @ Cl=0.4, Cd= | 0.010207
|  |  |  | @ Cl=0.6, Cd= | 0.011515
alpha (deg) | Cl | Cd | Cm | Cl/Cd
-16.5 | -1.04 | 0.13601 | 0.01 | -7.644
-16 | -1.051 | 0.12824 | 0.01 | -8.194
-15.5 | -1.058 | 0.12015 | 0.01 | -8.803
-15 | -1.061 | 0.11268 | 0.01 | -9.415
-14.5 | -1.06 | 0.10561 | 0.01 | -10.035
-14 | -1.055 | 0.09865 | 0.01 | -10.693
-13.5 | -1.046 | 0.09204 | 0.01 | -11.365
-13 | -1.034 | 0.0852 | 0.01 | -12.141
-12.5 | -1.021 | 0.07726 | 0.01 | -13.221
-12 | -1.096 | 0.03896 | 0.014 | -28.131
-11.5 | -1.12 | 0.02628 | 0.014 | -42.616
-11 | -1.104 | 0.02269 | 0.014 | -48.67
-10.5 | -1.076 | 0.02072 | 0.014 | -51.914
-10 | -1.04 | 0.01935 | 0.014 | -53.756
-9.5 | -1 | 0.01823 | 0.014 | -54.854
-9 | -0.956 | 0.01729 | 0.013 | -55.294
-8.5 | -0.908 | 0.01664 | 0.013 | -54.557
-8 | -0.857 | 0.01591 | 0.012 | -53.882
-7.5 | -0.804 | 0.01528 | 0.012 | -52.644
-7 | -0.75 | 0.01472 | 0.012 | -50.931
-6.5 | -0.693 | 0.01422 | 0.011 | -48.746
-6 | -0.635 | 0.0138 | 0.011 | -46.014
-5.5 | -0.575 | 0.01341 | 0.01 | -42.926
-5 | -0.515 | 0.01306 | 0.01 | -39.423
-4.5 | -0.454 | 0.0128 | 0.009 | -35.443
-4 | -0.392 | 0.01256 | 0.009 | -31.181
-3.5 | -0.329 | 0.01227 | 0.009 | -26.805
-3 | -0.266 | 0.0092 | 0.008 | -28.906
-2.5 | -0.202 | 0.00921 | 0.008 | -21.965
-2 | -0.138 | 0.00914 | 0.007 | -15.138
-1.5 | -0.074 | 0.00912 | 0.007 | -8.134
-1 | -0.01 | 0.00955 | 0.006 | -1.03
-0.5 | 0.055 | 0.00921 | 0.006 | 5.918
0 | 0.119 | 0.00928 | 0.005 | 12.788
0.5 | 0.183 | 0.00949 | 0.005 | 19.265
1 | 0.247 | 0.00948 | 0.005 | 26.03
1.5 | 0.311 | 0.00975 | 0.004 | 31.856
2 | 0.374 | 0.00972 | 0.004 | 38.466
2.5 | 0.437 | 0.0109 | 0.003 | 40.141
3 | 0.5 | 0.0111 | 0.003 | 45.089
3.5 | 0.563 | 0.01133 | 0.002 | 49.685
4 | 0.625 | 0.01164 | 0.002 | 53.714
4.5 | 0.687 | 0.01178 | 0.001 | 58.345
5 | 0.748 | 0.01216 | 0.001 | 61.514
5.5 | 0.809 | 0.01261 | 0 | 64.146
6 | 0.868 | 0.0131 | 0 | 66.281
6.5 | 0.927 | 0.01365 | -0.001 | 67.902
7 | 0.984 | 0.01429 | -0.001 | 68.884
7.5 | 1.04 | 0.01499 | -0.001 | 69.372
8 | 1.094 | 0.01583 | -0.002 | 69.131
8.5 | 1.146 | 0.01679 | -0.002 | 68.263
9 | 1.196 | 0.01795 | -0.003 | 66.593
9.5 | 1.242 | 0.01936 | -0.003 | 64.139
10 | 1.285 | 0.02107 | -0.004 | 60.988
10.5 | 1.324 | 0.02322 | -0.004 | 57.022
11 | 1.359 | 0.02589 | -0.004 | 52.492
11.5 | 1.39 | 0.02911 | -0.005 | 47.755
12 | 1.417 | 0.03311 | -0.005 | 42.805
12.5 | 1.441 | 0.03785 | -0.005 | 38.065
13 | 1.46 | 0.04338 | -0.006 | 33.656
13.5 | 1.476 | 0.04957 | -0.006 | 29.781
14 | 1.489 | 0.05632 | -0.006 | 26.443
14.5 | 1.499 | 0.06352 | -0.006 | 23.595
15 | 1.505 | 0.07109 | -0.007 | 21.175
15.5 | 1.509 | 0.07909 | -0.007 | 19.075
16 | 1.509 | 0.08716 | -0.007 | 17.316
16.5 | 1.505 | 0.09564 | -0.007 | 15.74
17 | 1.496 | 0.10439 | -0.008 | 14.335
17.5 | 1.483 | 0.11342 | -0.008 | 13.079
18 | 1.466 | 0.12278 | -0.008 | 11.942
18.5 | 1.445 | 0.13247 | -0.008 | 10.909
19 | 1.42 | 0.14235 | -0.008 | 9.973
19.5 | 1.39 | 0.15301 | -0.009 | 9.087
20 | 1.357 | 0.16384 | -0.009 | 8.284

## 30. Re 500k Mach 0.25 (2)
BIGFOIL.COM POLAR EXPORT
NACA23117
NACA23117 |  |  |  | Cl Max: | 1.2878 | at alpha= | 14.5 | deg
XFOIL ncrit=9 |  |  |  | L/D Max: | 67.4341 | at alpha= | 8.5 | deg
Re: | 500000 |  |  | Cd Min: | 0.21271 | at alpha= | -20 | deg
Mach: | 0.25 |  |  | Cl=0 at alpha= | -0.72598 | deg
|  |  |  | @ Cl=0.1, Cd= | 0.0085577
|  |  |  | @ Cl=0.4, Cd= | 0.010398
|  |  |  | @ Cl=0.6, Cd= | 0.012089
alpha (deg) | Cl | Cd | Cm | Cl/Cd
-20 | -0.5964 | 0.21271 | 0.0148 | -2.8038
-19.5 | -0.6031 | 0.2007 | 0.006 | -3.005
-19 | -0.5766 | 0.1967 | 0.0057 | -2.9314
-18.5 | -0.5561 | 0.19199 | 0.0039 | -2.8965
-18 | -0.5645 | 0.1794 | -0.0041 | -3.1466
-17.5 | -0.5408 | 0.17546 | -0.0047 | -3.0822
-17 | -0.8022 | 0.10273 | -0.0418 | -7.8088
-16.5 | -0.8943 | 0.0798 | -0.0561 | -11.2068
-16 | -0.9423 | 0.06645 | -0.0629 | -14.1806
-15.5 | -0.9755 | 0.05645 | -0.0667 | -17.2808
-15 | -0.9997 | 0.04864 | -0.068 | -20.553
-14.5 | -0.9986 | 0.04374 | -0.067 | -22.8304
-14 | -0.9926 | 0.03975 | -0.0654 | -24.9711
-13.5 | -0.985 | 0.03617 | -0.0629 | -27.2325
-13 | -0.9751 | 0.033 | -0.0597 | -29.5485
-12.5 | -0.9623 | 0.03016 | -0.0557 | -31.9065
-12 | -0.9422 | 0.02801 | -0.0516 | -33.638
-11.5 | -0.9235 | 0.0262 | -0.0469 | -35.2481
-11 | -0.9049 | 0.02456 | -0.0414 | -36.8445
-10.5 | -0.8891 | 0.02289 | -0.0352 | -38.8423
-10 | -0.8782 | 0.0218 | -0.0277 | -40.2844
-9.5 | -0.8764 | 0.02092 | -0.0183 | -41.8929
-9 | -0.8297 | 0.01954 | -0.0173 | -42.4616
-8.5 | -0.7604 | 0.01828 | -0.0201 | -41.5974
-8 | -0.6901 | 0.01689 | -0.0232 | -40.8585
-7.5 | -0.6234 | 0.01561 | -0.0252 | -39.9359
-7 | -0.5565 | 0.01449 | -0.027 | -38.4058
-6.5 | -0.4837 | 0.01334 | -0.0301 | -36.2594
-6 | -0.4139 | 0.01232 | -0.0324 | -33.5958
-5.5 | -0.3597 | 0.01161 | -0.0313 | -30.9819
-5 | -0.3225 | 0.01086 | -0.0269 | -29.6961
-4.5 | -0.3076 | 0.00945 | -0.0186 | -32.5503
-4 | -0.2753 | 0.00896 | -0.013 | -30.7254
-3.5 | -0.237 | 0.00871 | -0.0084 | -27.2101
-3 | -0.1964 | 0.00856 | -0.0042 | -22.9439
-2.5 | -0.155 | 0.00846 | -0.0002 | -18.3215
-2 | -0.1116 | 0.00837 | 0.0034 | -13.3333
-1.5 | -0.0682 | 0.00833 | 0.007 | -8.1873
-1 | -0.0251 | 0.00833 | 0.0107 | -3.0132
-0.5 | 0.0207 | 0.00836 | 0.0138 | 2.4761
0 | 0.0672 | 0.00847 | 0.0167 | 7.9339
0.5 | 0.1158 | 0.0086 | 0.0192 | 13.4651
1 | 0.1635 | 0.00878 | 0.0218 | 18.6219
1.5 | 0.2149 | 0.00905 | 0.0237 | 23.7459
2 | 0.2683 | 0.00936 | 0.0251 | 28.6645
2.5 | 0.3211 | 0.00976 | 0.0266 | 32.8996
3 | 0.3798 | 0.01023 | 0.0268 | 37.1261
3.5 | 0.4482 | 0.0108 | 0.0249 | 41.5
4.5 | 0.5911 | 0.01201 | 0.0198 | 49.2173
5 | 0.6594 | 0.01262 | 0.0179 | 52.2504
5.5 | 0.7347 | 0.01338 | 0.0144 | 54.9103
6 | 0.7992 | 0.01393 | 0.0132 | 57.3726
6.5 | 0.8747 | 0.01462 | 0.0096 | 59.829
7 | 0.9383 | 0.01527 | 0.0083 | 61.4473
7.5 | 1.0136 | 0.01585 | 0.0047 | 63.9495
8 | 1.0776 | 0.01664 | 0.0031 | 64.7596
8.5 | 1.1511 | 0.01707 | -0.0002 | 67.4341
9 | 1.1722 | 0.01769 | 0.0061 | 66.2634
9.5 | 1.1748 | 0.01807 | 0.016 | 65.0138
10 | 1.1785 | 0.01879 | 0.0251 | 62.7195
10.5 | 1.19 | 0.01969 | 0.0325 | 60.4368
11 | 1.205 | 0.02078 | 0.0387 | 57.9885
11.5 | 1.2195 | 0.02225 | 0.0443 | 54.809
12 | 1.2367 | 0.0239 | 0.0488 | 51.7448
12.5 | 1.2512 | 0.02604 | 0.0527 | 48.0492
13 | 1.2648 | 0.02858 | 0.0557 | 44.2547
13.5 | 1.2764 | 0.03163 | 0.0581 | 40.3541
14 | 1.2813 | 0.03554 | 0.0596 | 36.0523
14.5 | 1.2878 | 0.03972 | 0.0604 | 32.422
15 | 1.2807 | 0.0454 | 0.0604 | 28.2093
15.5 | 1.2795 | 0.05102 | 0.0597 | 25.0784
16 | 1.264 | 0.05833 | 0.058 | 21.6698
16.5 | 1.2512 | 0.06578 | 0.0559 | 19.021
17 | 1.2298 | 0.07441 | 0.053 | 16.5273
17.5 | 1.2094 | 0.08334 | 0.0496 | 14.5116
18 | 1.1871 | 0.09264 | 0.0459 | 12.8141
18.5 | 1.1647 | 0.10236 | 0.0416 | 11.3785
19 | 1.1469 | 0.11147 | 0.0375 | 10.2889
19.5 | 1.1261 | 0.12144 | 0.0326 | 9.2729

## 31. Re 500k Mach 0.50 (1)
BIGFOIL.COM POLAR EXPORT
NACA23117
NACA23117 |  |  |  | Cl Max: | 1.275 | at alpha= | 10.5 | deg
JavaFoil+Calcfoil stall+Eppler ext transition |  |  |  | L/D Max: | 59.2 | at alpha= | 6 | deg
Re: | 500000 |  |  | Cd Min: | 0.00894 | at alpha= | -2.5 | deg
Mach: | 0.5 |  |  | Cl=0 at alpha= | -0.92361 | deg
|  |  |  | @ Cl=0.1, Cd= | 0.0092811
|  |  |  | @ Cl=0.4, Cd= | 0.011415
|  |  |  | @ Cl=0.6, Cd= | 0.012447
alpha (deg) | Cl | Cd | Cm | Cl/Cd
-20 | -1.058 | 0.23688 | 0.014 | -4.466
-19.5 | -1.031 | 0.23046 | 0.014 | -4.475
-19 | -1.003 | 0.22577 | 0.013 | -4.444
-18.5 | -0.977 | 0.2195 | 0.013 | -4.449
-18 | -0.949 | 0.2148 | 0.013 | -4.416
-17.5 | -0.922 | 0.21194 | 0.012 | -4.349
-17 | -0.895 | 0.20749 | 0.012 | -4.313
-16.5 | -0.867 | 0.19675 | 0.012 | -4.405
-16 | -0.84 | 0.19262 | 0.011 | -4.36
-15.5 | -0.812 | 0.18501 | 0.011 | -4.387
-15 | -0.785 | 0.18088 | 0.011 | -4.337
-14.5 | -0.756 | 0.17138 | 0.01 | -4.413
-14 | -0.729 | 0.16896 | 0.01 | -4.316
-13.5 | -0.701 | 0.15782 | 0.009 | -4.442
-13 | -0.674 | 0.14884 | 0.009 | -4.527
-12.5 | -0.646 | 0.14492 | 0.009 | -4.456
-12 | -0.618 | 0.13752 | 0.008 | -4.492
-11.5 | -0.59 | 0.12917 | 0.008 | -4.57
-11 | -0.562 | 0.12235 | 0.008 | -4.596
-10.5 | -0.534 | 0.1097 | 0.007 | -4.871
-10 | -0.506 | 0.09423 | 0.006 | -5.373
-9.5 | -0.752 | 0.07092 | 0.008 | -10.61
-9 | -0.776 | 0.06262 | 0.008 | -12.399
-8.5 | -0.776 | 0.05363 | 0.009 | -14.467
-8 | -0.887 | 0.02019 | 0.014 | -43.904
-7.5 | -0.851 | 0.01861 | 0.013 | -45.731
-7 | -0.805 | 0.01744 | 0.013 | -46.143
-6.5 | -0.752 | 0.01652 | 0.012 | -45.515
-6 | -0.694 | 0.01571 | 0.012 | -44.153
-5.5 | -0.632 | 0.01505 | 0.012 | -41.994
-5 | -0.568 | 0.01447 | 0.011 | -39.252
-4.5 | -0.502 | 0.01399 | 0.011 | -35.88
-4 | -0.434 | 0.0136 | 0.01 | -31.932
-3.5 | -0.365 | 0.01325 | 0.01 | -27.584
-3 | -0.296 | 0.01251 | 0.009 | -23.631
-2.5 | -0.225 | 0.00894 | 0.009 | -25.208
-2 | -0.154 | 0.00928 | 0.008 | -16.62
-1.5 | -0.083 | 0.00927 | 0.008 | -8.928
-1 | -0.011 | 0.00894 | 0.007 | -1.228
-0.5 | 0.061 | 0.00938 | 0.007 | 6.48
0 | 0.132 | 0.0092 | 0.006 | 14.385
0.5 | 0.204 | 0.01061 | 0.006 | 19.196
1 | 0.275 | 0.01083 | 0.005 | 25.373
1.5 | 0.345 | 0.01102 | 0.005 | 31.336
2 | 0.416 | 0.01153 | 0.004 | 36.049
2.5 | 0.486 | 0.01182 | 0.004 | 41.076
3 | 0.555 | 0.01218 | 0.003 | 45.559
3.5 | 0.624 | 0.01259 | 0.002 | 49.541
4 | 0.691 | 0.01307 | 0.002 | 52.88
4.5 | 0.758 | 0.01363 | 0.001 | 55.622
5 | 0.823 | 0.01429 | 0.001 | 57.581
5.5 | 0.887 | 0.01506 | 0 | 58.858
6 | 0.948 | 0.01601 | 0 | 59.2
6.5 | 1.007 | 0.01715 | -0.001 | 58.711
7 | 1.062 | 0.01844 | -0.001 | 57.601
7.5 | 1.113 | 0.02025 | -0.002 | 54.97
8 | 1.159 | 0.02258 | -0.002 | 51.314
8.5 | 1.198 | 0.02565 | -0.002 | 46.727
9 | 1.231 | 0.02971 | -0.003 | 41.437
9.5 | 1.256 | 0.03497 | -0.003 | 35.904
10 | 1.271 | 0.04173 | -0.004 | 30.454
10.5 | 1.275 | 0.05021 | -0.004 | 25.392
11 | 1.264 | 0.06073 | -0.004 | 20.814
11.5 | 1.229 | 0.07383 | -0.004 | 16.642
12 | 1.143 | 0.09086 | -0.005 | 12.578
12.5 | 0.752 | 0.12965 | -0.003 | 5.801
13 | 0.782 | 0.14706 | -0.003 | 5.315
13.5 | 0.811 | 0.1651 | -0.004 | 4.914
14 | 0.84 | 0.17111 | -0.004 | 4.911
14.5 | 0.87 | 0.1803 | -0.005 | 4.823
15 | 0.899 | 0.19077 | -0.005 | 4.712
15.5 | 0.928 | 0.20282 | -0.006 | 4.577

## 32. Re 500k Mach 0.50 (2)
BIGFOIL.COM POLAR EXPORT
NACA23117
NACA23117 |  |  |  | Cl Max: | 1.1031 | at alpha= | 10 | deg
XFOIL ncrit=9 |  |  |  | L/D Max: | 51.5198 | at alpha= | 7.5 | deg
Re: | 500000 |  |  | Cd Min: | 0.13391 | at alpha= | -14 | deg
Mach: | 0.5 |  |  | Cl=0 at alpha= | -0.70805 | deg
|  |  |  | @ Cl=0.1, Cd= | 0.009546
|  |  |  | @ Cl=0.4, Cd= | 0.011497
|  |  |  | @ Cl=0.6, Cd= | 0.013658
alpha (deg) | Cl | Cd | Cm | Cl/Cd
-14 | -0.4611 | 0.13391 | -0.0271 | -3.4434
-13.5 | -0.4775 | 0.12059 | -0.0332 | -3.9597
-13 | -0.4904 | 0.10927 | -0.0382 | -4.488
-12.5 | -0.5263 | 0.09398 | -0.0456 | -5.6001
-12 | -0.6033 | 0.07349 | -0.0582 | -8.2093
-11.5 | -0.6543 | 0.06009 | -0.0657 | -10.8887
-11 | -0.6971 | 0.04966 | -0.0694 | -14.0375
-10.5 | -0.7347 | 0.04134 | -0.0692 | -17.7721
-10 | -0.7532 | 0.03592 | -0.0655 | -20.9688
-9.5 | -0.7631 | 0.032 | -0.0594 | -23.8469
-9 | -0.7739 | 0.02894 | -0.0509 | -26.7415
-8.5 | -0.7426 | 0.02533 | -0.048 | -29.317
-8 | -0.6725 | 0.02233 | -0.05 | -30.1164
-7.5 | -0.601 | 0.01979 | -0.0516 | -30.3689
-7 | -0.527 | 0.0176 | -0.0533 | -29.9432
-6.5 | -0.4398 | 0.01561 | -0.0576 | -28.1742
-6 | -0.3601 | 0.01404 | -0.0603 | -25.6481
-5 | -0.2883 | 0.01252 | -0.0472 | -23.0272
-4 | -0.2519 | 0.01069 | -0.0279 | -23.5641
-3.5 | -0.2374 | 0.00987 | -0.0173 | -24.0527
-3 | -0.2031 | 0.00957 | -0.01 | -21.2226
-2.5 | -0.1615 | 0.00944 | -0.004 | -17.1081
-2 | -0.1175 | 0.00935 | 0.0015 | -12.5668
-1.5 | -0.0719 | 0.0093 | 0.0067 | -7.7312
-1 | -0.0261 | 0.0093 | 0.0118 | -2.8065
-0.5 | 0.0186 | 0.00935 | 0.0171 | 1.9893
0 | 0.0682 | 0.00944 | 0.0214 | 7.2246
0.5 | 0.1162 | 0.0096 | 0.0259 | 12.1042
1 | 0.1658 | 0.0098 | 0.0302 | 16.9184
1.5 | 0.2155 | 0.01008 | 0.0343 | 21.379
2 | 0.2661 | 0.01039 | 0.0384 | 25.6112
2.5 | 0.324 | 0.01083 | 0.0409 | 29.9169
3 | 0.3812 | 0.01133 | 0.0436 | 33.6452
3.5 | 0.4464 | 0.01191 | 0.0448 | 37.4811
4 | 0.5188 | 0.01271 | 0.0444 | 40.8183
4.5 | 0.6087 | 0.01376 | 0.0405 | 44.2369
5 | 0.6862 | 0.01464 | 0.0393 | 46.8716
5.5 | 0.7604 | 0.0157 | 0.0386 | 48.4331
6 | 0.8411 | 0.01681 | 0.0364 | 50.0357
6.5 | 0.9147 | 0.01789 | 0.0356 | 51.1291
7 | 0.9897 | 0.01926 | 0.0339 | 51.3863
7.5 | 1.0644 | 0.02066 | 0.0322 | 51.5198
8 | 1.0894 | 0.0222 | 0.0378 | 49.0721
8.5 | 1.09 | 0.02374 | 0.047 | 45.9141
9 | 1.0915 | 0.02585 | 0.0549 | 42.2244
9.5 | 1.0975 | 0.02854 | 0.0609 | 38.4548
10 | 1.1031 | 0.03179 | 0.0656 | 34.6996
10.5 | 1.1029 | 0.03607 | 0.0688 | 30.5767
11 | 1.1019 | 0.04091 | 0.0707 | 26.9347
11.5 | 1.0896 | 0.04711 | 0.0713 | 23.1288
12 | 1.0752 | 0.05406 | 0.0706 | 19.889
12.5 | 1.0497 | 0.06242 | 0.0686 | 16.8167
13 | 1.0167 | 0.0721 | 0.0651 | 14.1012
13.5 | 0.979 | 0.08268 | 0.0607 | 11.8408
14 | 0.9303 | 0.09517 | 0.0546 | 9.7751
14.5 | 0.8291 | 0.11519 | 0.0432 | 7.1977
15 | 0.8217 | 0.12389 | 0.0394 | 6.6325

## 33. Re 750k Mach 0.00 (1)
BIGFOIL.COM POLAR EXPORT
NACA23117
NACA23117 |  |  |  | Cl Max: | 1.615 | at alpha= | 18 | deg
JavaFoil+Calcfoil stall+Eppler ext transition |  |  |  | L/D Max: | 80.513 | at alpha= | 8.5 | deg
Re: | 750000 |  |  | Cd Min: | 0.0085 | at alpha= | -3.5 | deg
Mach: | 0 |  |  | Cl=0 at alpha= | -0.92063 | deg
|  |  |  | @ Cl=0.1, Cd= | 0.0088082
|  |  |  | @ Cl=0.4, Cd= | 0.0093028
|  |  |  | @ Cl=0.6, Cd= | 0.010257
alpha (deg) | Cl | Cd | Cm | Cl/Cd
-19 | -1.193 | 0.14894 | 0.012 | -8.007
-18.5 | -1.194 | 0.14143 | 0.012 | -8.445
-18 | -1.194 | 0.13387 | 0.012 | -8.922
-17.5 | -1.193 | 0.12628 | 0.012 | -9.444
-17 | -1.19 | 0.11867 | 0.012 | -10.024
-16.5 | -1.185 | 0.11076 | 0.012 | -10.7
-16 | -1.182 | 0.10137 | 0.012 | -11.656
-15.5 | -1.2 | 0.08068 | 0.013 | -14.879
-15 | -1.229 | 0.05804 | 0.015 | -21.176
-14.5 | -1.249 | 0.04251 | 0.015 | -29.373
-14 | -1.256 | 0.03317 | 0.015 | -37.855
-13.5 | -1.251 | 0.02773 | 0.015 | -45.096
-13 | -1.236 | 0.02439 | 0.015 | -50.67
-12.5 | -1.213 | 0.0221 | 0.015 | -54.893
-12 | -1.185 | 0.02052 | 0.015 | -57.764
-11.5 | -1.153 | 0.01919 | 0.015 | -60.079
-11 | -1.116 | 0.01807 | 0.014 | -61.779
-10.5 | -1.077 | 0.01716 | 0.014 | -62.745
-10 | -1.034 | 0.01635 | 0.014 | -63.254
-9.5 | -0.989 | 0.01561 | 0.013 | -63.347
-9 | -0.942 | 0.01497 | 0.013 | -62.887
-8.5 | -0.891 | 0.01457 | 0.012 | -61.184
-8 | -0.84 | 0.01406 | 0.012 | -59.697
-7.5 | -0.786 | 0.01359 | 0.012 | -57.852
-7 | -0.731 | 0.01317 | 0.011 | -55.528
-6.5 | -0.675 | 0.0128 | 0.011 | -52.772
-6 | -0.618 | 0.01252 | 0.01 | -49.349
-5.5 | -0.559 | 0.01222 | 0.01 | -45.784
-5 | -0.5 | 0.01197 | 0.01 | -41.794
-4.5 | -0.441 | 0.01057 | 0.009 | -41.691
-4 | -0.38 | 0.01044 | 0.009 | -36.418
-3.5 | -0.319 | 0.0085 | 0.008 | -37.56
-3 | -0.258 | 0.00888 | 0.008 | -29.035
-2.5 | -0.196 | 0.00876 | 0.007 | -22.38
-2 | -0.134 | 0.00873 | 0.007 | -15.356
-1.5 | -0.072 | 0.00871 | 0.007 | -8.257
-1 | -0.01 | 0.00916 | 0.006 | -1.041
-0.5 | 0.053 | 0.00874 | 0.006 | 6.043
0 | 0.115 | 0.00883 | 0.005 | 13.029
0.5 | 0.177 | 0.009 | 0.005 | 19.694
1 | 0.239 | 0.00887 | 0.004 | 26.987
1.5 | 0.301 | 0.00926 | 0.004 | 32.536
2 | 0.363 | 0.00923 | 0.004 | 39.292
2.5 | 0.424 | 0.00935 | 0.003 | 45.402
3 | 0.486 | 0.00951 | 0.003 | 51.085
3.5 | 0.547 | 0.00925 | 0.002 | 59.11
4 | 0.607 | 0.01039 | 0.002 | 58.474
4.5 | 0.668 | 0.01064 | 0.001 | 62.739
5 | 0.728 | 0.01092 | 0.001 | 66.66
5.5 | 0.787 | 0.01121 | 0 | 70.211
6 | 0.846 | 0.01156 | 0 | 73.175
6.5 | 0.904 | 0.01198 | 0 | 75.457
7 | 0.961 | 0.01241 | -0.001 | 77.458
7.5 | 1.017 | 0.0129 | -0.001 | 78.863
8 | 1.072 | 0.01347 | -0.002 | 79.596
8.5 | 1.126 | 0.01398 | -0.002 | 80.513
9 | 1.178 | 0.01471 | -0.003 | 80.029
9.5 | 1.227 | 0.01557 | -0.003 | 78.843
10 | 1.275 | 0.01658 | -0.003 | 76.887
10.5 | 1.319 | 0.01779 | -0.004 | 74.129
11 | 1.36 | 0.01927 | -0.004 | 70.607
11.5 | 1.398 | 0.02109 | -0.005 | 66.309
12 | 1.433 | 0.02334 | -0.005 | 61.368
12.5 | 1.463 | 0.02614 | -0.005 | 55.971
13 | 1.49 | 0.02956 | -0.006 | 50.402
13.5 | 1.514 | 0.0336 | -0.006 | 45.043
14 | 1.534 | 0.03833 | -0.006 | 40.022
14.5 | 1.551 | 0.04356 | -0.007 | 35.62
15 | 1.567 | 0.0493 | -0.007 | 31.779
15.5 | 1.58 | 0.05555 | -0.007 | 28.444
16 | 1.592 | 0.06186 | -0.007 | 25.739
16.5 | 1.602 | 0.06858 | -0.008 | 23.351
17 | 1.608 | 0.07539 | -0.008 | 21.331
17.5 | 1.613 | 0.08254 | -0.008 | 19.538
18 | 1.615 | 0.08985 | -0.008 | 17.976
18.5 | 1.615 | 0.09742 | -0.009 | 16.582
19 | 1.614 | 0.10511 | -0.009 | 15.353
19.5 | 1.61 | 0.11291 | -0.009 | 14.261
20 | 1.605 | 0.121 | -0.009 | 13.26

## 34. Re 750k Mach 0.00 (2)
BIGFOIL.COM POLAR EXPORT
NACA23117
NACA23117 |  |  |  | Cl Max: | 1.4149 | at alpha= | 16.5 | deg
XFOIL ncrit=9 |  |  |  | L/D Max: | 82.4262 | at alpha= | 10 | deg
Re: | 750000 |  |  | Cd Min: | 0.0989 | at alpha= | 20 | deg
Mach: | 0 |  |  | Cl=0 at alpha= | -0.7672 | deg
|  |  |  | @ Cl=0.1, Cd= | 0.0074201
|  |  |  | @ Cl=0.4, Cd= | 0.0087014
|  |  |  | @ Cl=0.6, Cd= | 0.010085
alpha (deg) | Cl | Cd | Cm | Cl/Cd
-20 | -1.1516 | 0.08208 | -0.0502 | -14.0302
-19.5 | -1.1645 | 0.0736 | -0.054 | -15.822
-19 | -1.1737 | 0.06626 | -0.0565 | -17.7136
-18.5 | -1.1774 | 0.06001 | -0.058 | -19.6201
-18 | -1.1749 | 0.0546 | -0.0592 | -21.5183
-17.5 | -1.1696 | 0.04969 | -0.06 | -23.5379
-17 | -1.163 | 0.04518 | -0.0602 | -25.7415
-16.5 | -1.153 | 0.04122 | -0.0599 | -27.9719
-16 | -1.141 | 0.0377 | -0.0591 | -30.2653
-15.5 | -1.13 | 0.03432 | -0.0575 | -32.9254
-15 | -1.1165 | 0.03139 | -0.0556 | -35.5687
-14.5 | -1.0988 | 0.02899 | -0.0533 | -37.9027
-14 | -1.0792 | 0.02691 | -0.0506 | -40.1041
-13.5 | -1.0582 | 0.02512 | -0.0474 | -42.1258
-13 | -1.0417 | 0.02324 | -0.0433 | -44.8236
-12.5 | -1.0254 | 0.02165 | -0.0385 | -47.3626
-12 | -1.0061 | 0.0205 | -0.0334 | -49.078
-11.5 | -0.9879 | 0.01955 | -0.0277 | -50.532
-11 | -0.9798 | 0.01858 | -0.0199 | -52.7341
-10.5 | -0.9837 | 0.01784 | -0.0095 | -55.1401
-10 | -0.9249 | 0.01701 | -0.0111 | -54.3739
-9.5 | -0.8628 | 0.01597 | -0.0133 | -54.0263
-9 | -0.797 | 0.01515 | -0.0159 | -52.6073
-8.5 | -0.7357 | 0.01418 | -0.0176 | -51.8829
-8 | -0.6668 | 0.01342 | -0.0205 | -49.687
-7.5 | -0.6034 | 0.01253 | -0.0223 | -48.1564
-7 | -0.5314 | 0.01173 | -0.0259 | -45.3026
-6.5 | -0.4604 | 0.01103 | -0.0292 | -41.7407
-6 | -0.408 | 0.01057 | -0.0283 | -38.5998
-5.5 | -0.3666 | 0.01016 | -0.0251 | -36.0827
-5 | -0.3305 | 0.00971 | -0.0209 | -34.0371
-4.5 | -0.3083 | 0.00861 | -0.0143 | -35.8072
-4 | -0.2745 | 0.00808 | -0.0097 | -33.9728
-3.5 | -0.2352 | 0.00782 | -0.006 | -30.0767
-3 | -0.1938 | 0.00763 | -0.0027 | -25.3997
-2.5 | -0.1511 | 0.00749 | 0.0004 | -20.1736
-2 | -0.1083 | 0.00742 | 0.0035 | -14.5957
-1.5 | -0.0639 | 0.00735 | 0.0062 | -8.6939
-1 | -0.0203 | 0.00733 | 0.0092 | -2.7694
-0.5 | 0.0233 | 0.00731 | 0.0122 | 3.1874
0 | 0.0688 | 0.00736 | 0.0147 | 9.3478
0.5 | 0.1155 | 0.00745 | 0.017 | 15.5034
1 | 0.1623 | 0.00758 | 0.0192 | 21.4116
1.5 | 0.2095 | 0.00774 | 0.0214 | 27.0672
2 | 0.2581 | 0.00795 | 0.0232 | 32.4654
2.5 | 0.308 | 0.00818 | 0.0247 | 37.6528
3 | 0.3586 | 0.00845 | 0.026 | 42.4379
3.5 | 0.4113 | 0.00877 | 0.0269 | 46.8985
4 | 0.472 | 0.00917 | 0.026 | 51.4722
4.5 | 0.5367 | 0.00964 | 0.0241 | 55.6743
5 | 0.5963 | 0.01006 | 0.0233 | 59.2744
5.5 | 0.6722 | 0.01058 | 0.019 | 63.535
6 | 0.7373 | 0.01119 | 0.0168 | 65.8892
6.5 | 0.8012 | 0.01159 | 0.015 | 69.1286
7 | 0.8713 | 0.0122 | 0.0117 | 71.418
7.5 | 0.9353 | 0.01264 | 0.0097 | 73.9953
8 | 0.9986 | 0.01321 | 0.0076 | 75.5942
8.5 | 1.0671 | 0.01367 | 0.0045 | 78.0614
9 | 1.1283 | 0.01423 | 0.0027 | 79.2902
9.5 | 1.1923 | 0.01477 | 0.0002 | 80.7244
10 | 1.257 | 0.01525 | -0.0025 | 82.4262
10.5 | 1.2695 | 0.01574 | 0.005 | 80.6544
11 | 1.2759 | 0.01613 | 0.0138 | 79.1011
11.5 | 1.2852 | 0.01679 | 0.0215 | 76.5456
12 | 1.3 | 0.01761 | 0.0278 | 73.8217
12.5 | 1.3169 | 0.01862 | 0.0332 | 70.725
13 | 1.3357 | 0.0198 | 0.0377 | 67.4596
13.5 | 1.3513 | 0.02138 | 0.042 | 63.2039
14 | 1.3707 | 0.02302 | 0.0453 | 59.5439
14.5 | 1.3827 | 0.02538 | 0.0483 | 54.4799
15 | 1.3988 | 0.02778 | 0.0505 | 50.3528
15.5 | 1.4073 | 0.03101 | 0.0522 | 45.3821
16 | 1.4123 | 0.03488 | 0.0532 | 40.4903
16.5 | 1.4149 | 0.03929 | 0.0536 | 36.0117
17 | 1.4054 | 0.04526 | 0.0531 | 31.0517
17.5 | 1.3996 | 0.05123 | 0.0521 | 27.3199
18 | 1.3771 | 0.05942 | 0.05 | 23.1757
18.5 | 1.3585 | 0.06753 | 0.0475 | 20.117
19 | 1.3263 | 0.07772 | 0.0439 | 17.0651
19.5 | 1.2953 | 0.08811 | 0.0399 | 14.7009
20 | 1.2635 | 0.0989 | 0.0354 | 12.7755

## 35. Re 750k Mach 0.10 (1)
BIGFOIL.COM POLAR EXPORT
NACA23117
NACA23117 |  |  |  | Cl Max: | 1.599 | at alpha= | 17.5 | deg
JavaFoil+Calcfoil stall+Eppler ext transition |  |  |  | L/D Max: | 79.942 | at alpha= | 8.5 | deg
Re: | 750000 |  |  | Cd Min: | 0.00854 | at alpha= | -3.5 | deg
Mach: | 0.1 |  |  | Cl=0 at alpha= | -0.92063 | deg
|  |  |  | @ Cl=0.1, Cd= | 0.0088746
|  |  |  | @ Cl=0.4, Cd= | 0.009228
|  |  |  | @ Cl=0.6, Cd= | 0.01025
alpha (deg) | Cl | Cd | Cm | Cl/Cd
-18.5 | -1.169 | 0.14428 | 0.012 | -8.105
-18 | -1.172 | 0.1366 | 0.012 | -8.579
-17.5 | -1.172 | 0.12902 | 0.012 | -9.087
-17 | -1.171 | 0.12146 | 0.012 | -9.644
-16.5 | -1.168 | 0.11378 | 0.012 | -10.269
-16 | -1.164 | 0.10571 | 0.012 | -11.015
-15.5 | -1.163 | 0.09519 | 0.012 | -12.221
-15 | -1.195 | 0.06951 | 0.014 | -17.189
-14.5 | -1.223 | 0.04902 | 0.015 | -24.957
-14 | -1.239 | 0.03644 | 0.015 | -33.994
-13.5 | -1.24 | 0.02941 | 0.015 | -42.167
-13 | -1.23 | 0.02535 | 0.015 | -48.51
-12.5 | -1.21 | 0.02271 | 0.015 | -53.259
-12 | -1.184 | 0.02096 | 0.015 | -56.46
-11.5 | -1.152 | 0.01951 | 0.015 | -59.057
-11 | -1.117 | 0.01834 | 0.014 | -60.905
-10.5 | -1.078 | 0.01738 | 0.014 | -62.056
-10 | -1.036 | 0.01652 | 0.014 | -62.748
-9.5 | -0.992 | 0.01577 | 0.013 | -62.89
-9 | -0.944 | 0.01509 | 0.013 | -62.563
-8.5 | -0.894 | 0.01468 | 0.012 | -60.918
-8 | -0.843 | 0.01416 | 0.012 | -59.527
-7.5 | -0.789 | 0.01369 | 0.012 | -57.635
-7 | -0.734 | 0.01325 | 0.011 | -55.425
-6.5 | -0.678 | 0.01288 | 0.011 | -52.652
-6 | -0.621 | 0.01258 | 0.01 | -49.342
-5.5 | -0.562 | 0.01227 | 0.01 | -45.792
-5 | -0.503 | 0.01202 | 0.01 | -41.813
-4.5 | -0.443 | 0.01066 | 0.009 | -41.514
-4 | -0.382 | 0.01046 | 0.009 | -36.497
-3.5 | -0.321 | 0.00854 | 0.008 | -37.575
-3 | -0.259 | 0.00889 | 0.008 | -29.167
-2.5 | -0.197 | 0.00883 | 0.008 | -22.33
-2 | -0.135 | 0.00876 | 0.007 | -15.388
-1.5 | -0.072 | 0.00874 | 0.007 | -8.274
-1 | -0.01 | 0.00917 | 0.006 | -1.046
-0.5 | 0.053 | 0.0088 | 0.006 | 6.03
0 | 0.116 | 0.0089 | 0.005 | 13
0.5 | 0.178 | 0.00904 | 0.005 | 19.71
1 | 0.24 | 0.00892 | 0.004 | 26.964
1.5 | 0.303 | 0.00929 | 0.004 | 32.58
2 | 0.365 | 0.00901 | 0.004 | 40.467
2.5 | 0.426 | 0.00939 | 0.003 | 45.42
3 | 0.488 | 0.00912 | 0.003 | 53.519
3.5 | 0.549 | 0.00928 | 0.002 | 59.212
4 | 0.61 | 0.01044 | 0.002 | 58.439
4.5 | 0.671 | 0.0107 | 0.001 | 62.708
5 | 0.731 | 0.01097 | 0.001 | 66.632
5.5 | 0.791 | 0.0113 | 0 | 69.942
6 | 0.85 | 0.01166 | 0 | 72.882
6.5 | 0.908 | 0.01206 | 0 | 75.268
7 | 0.965 | 0.0125 | -0.001 | 77.193
7.5 | 1.021 | 0.01288 | -0.001 | 79.335
8 | 1.076 | 0.01347 | -0.002 | 79.919
8.5 | 1.13 | 0.01414 | -0.002 | 79.942
9 | 1.182 | 0.01488 | -0.003 | 79.397
9.5 | 1.231 | 0.01577 | -0.003 | 78.079
10 | 1.278 | 0.01683 | -0.004 | 75.927
10.5 | 1.322 | 0.01811 | -0.004 | 73.013
11 | 1.363 | 0.01966 | -0.004 | 69.323
11.5 | 1.4 | 0.0216 | -0.005 | 64.813
12 | 1.434 | 0.02402 | -0.005 | 59.687
12.5 | 1.463 | 0.02696 | -0.005 | 54.28
13 | 1.489 | 0.03059 | -0.006 | 48.678
13.5 | 1.511 | 0.0349 | -0.006 | 43.313
14 | 1.531 | 0.03975 | -0.006 | 38.515
14.5 | 1.547 | 0.04529 | -0.007 | 34.161
15 | 1.562 | 0.05122 | -0.007 | 30.488
15.5 | 1.574 | 0.05763 | -0.007 | 27.307
16 | 1.584 | 0.06425 | -0.007 | 24.654
16.5 | 1.592 | 0.07112 | -0.008 | 22.382
17 | 1.596 | 0.07825 | -0.008 | 20.402
17.5 | 1.599 | 0.08552 | -0.008 | 18.698
18 | 1.599 | 0.09307 | -0.008 | 17.184
18.5 | 1.597 | 0.10077 | -0.009 | 15.852
19 | 1.593 | 0.10873 | -0.009 | 14.652
19.5 | 1.587 | 0.11676 | -0.009 | 13.589
20 | 1.578 | 0.12515 | -0.009 | 12.609

## 36. Re 750k Mach 0.10 (2)
BIGFOIL.COM POLAR EXPORT
NACA23117
NACA23117 |  |  |  | Cl Max: | 1.4032 | at alpha= | 16.5 | deg
XFOIL ncrit=9 |  |  |  | L/D Max: | 81.8341 | at alpha= | 10 | deg
Re: | 750000 |  |  | Cd Min: | 0.10477 | at alpha= | 20 | deg
Mach: | 0.1 |  |  | Cl=0 at alpha= | -0.7672 | deg
|  |  |  | @ Cl=0.1, Cd= | 0.007463
|  |  |  | @ Cl=0.4, Cd= | 0.0087396
|  |  |  | @ Cl=0.6, Cd= | 0.010133
alpha (deg) | Cl | Cd | Cm | Cl/Cd
-20 | -1.1139 | 0.08952 | -0.0475 | -12.443
-19.5 | -1.1338 | 0.07971 | -0.0522 | -14.2241
-19 | -1.1464 | 0.07136 | -0.0558 | -16.065
-18.5 | -1.1577 | 0.06394 | -0.058 | -18.106
-18 | -1.1582 | 0.05799 | -0.0595 | -19.9724
-17.5 | -1.1552 | 0.05262 | -0.0607 | -21.9536
-17 | -1.1506 | 0.0477 | -0.0612 | -24.1216
-16.5 | -1.1425 | 0.04336 | -0.0612 | -26.3492
-16 | -1.1329 | 0.03945 | -0.0606 | -28.7174
-15.5 | -1.1191 | 0.03615 | -0.0595 | -30.9571
-15 | -1.1102 | 0.0327 | -0.0574 | -33.9511
-14.5 | -1.0938 | 0.03006 | -0.0552 | -36.3872
-14 | -1.0749 | 0.02783 | -0.0526 | -38.6238
-13.5 | -1.0549 | 0.02586 | -0.0495 | -40.7927
-13 | -1.0339 | 0.02415 | -0.0459 | -42.8116
-12.5 | -1.0217 | 0.02219 | -0.0408 | -46.0433
-12 | -1.0026 | 0.02093 | -0.0358 | -47.9025
-11.5 | -0.9846 | 0.01989 | -0.0301 | -49.5023
-11 | -0.9708 | 0.01901 | -0.0232 | -51.0679
-10.5 | -0.9761 | 0.01806 | -0.0128 | -54.0476
-10 | -0.9271 | 0.01722 | -0.0124 | -53.8386
-9.5 | -0.8629 | 0.0162 | -0.0148 | -53.2654
-9 | -0.7988 | 0.01528 | -0.017 | -52.2775
-8.5 | -0.7362 | 0.01431 | -0.0188 | -51.4465
-8 | -0.6681 | 0.01351 | -0.0215 | -49.4523
-7.5 | -0.6041 | 0.01261 | -0.0233 | -47.9064
-7 | -0.5312 | 0.01179 | -0.027 | -45.0551
-6.5 | -0.4594 | 0.01107 | -0.0303 | -41.4995
-6 | -0.4077 | 0.01061 | -0.0292 | -38.426
-5.5 | -0.3666 | 0.01022 | -0.0258 | -35.8708
-5 | -0.33 | 0.0098 | -0.0216 | -33.6735
-4.5 | -0.3077 | 0.00872 | -0.0149 | -35.2867
-4 | -0.2746 | 0.00814 | -0.0101 | -33.7346
-3.5 | -0.2355 | 0.00786 | -0.0063 | -29.9618
-2.5 | -0.1515 | 0.00753 | 0.0003 | -20.1195
-2 | -0.1084 | 0.00745 | 0.0034 | -14.5503
-1.5 | -0.0642 | 0.00739 | 0.0063 | -8.6874
-1 | -0.0203 | 0.00736 | 0.0092 | -2.7582
-0.5 | 0.0233 | 0.00736 | 0.0123 | 3.1658
0 | 0.0692 | 0.00739 | 0.0148 | 9.364
0.5 | 0.1156 | 0.0075 | 0.0172 | 15.4133
1 | 0.1629 | 0.00761 | 0.0195 | 21.406
2 | 0.259 | 0.00798 | 0.0235 | 32.4561
2.5 | 0.309 | 0.00822 | 0.0251 | 37.5912
3 | 0.3601 | 0.0085 | 0.0264 | 42.3647
3.5 | 0.4134 | 0.00882 | 0.0272 | 46.8707
4 | 0.4741 | 0.00921 | 0.0264 | 51.4767
5 | 0.598 | 0.01012 | 0.0241 | 59.0909
5.5 | 0.6748 | 0.01063 | 0.0197 | 63.4807
6 | 0.7407 | 0.01124 | 0.0175 | 65.8986
6.5 | 0.8046 | 0.01167 | 0.0158 | 68.946
7 | 0.8755 | 0.01227 | 0.0124 | 71.3529
7.5 | 0.9383 | 0.01276 | 0.0108 | 73.5345
8.5 | 1.0718 | 0.01382 | 0.0055 | 77.5543
9 | 1.1331 | 0.01437 | 0.0039 | 78.8518
9.5 | 1.1972 | 0.01501 | 0.0014 | 79.7602
10 | 1.2627 | 0.01543 | -0.0012 | 81.8341
10.5 | 1.2631 | 0.01594 | 0.0087 | 79.2409
11 | 1.2735 | 0.01635 | 0.0167 | 77.8899
11.5 | 1.2821 | 0.01713 | 0.0244 | 74.8453
12 | 1.2994 | 0.01795 | 0.0303 | 72.39
12.5 | 1.3144 | 0.01914 | 0.0358 | 68.6729
13 | 1.3349 | 0.02035 | 0.0401 | 65.5971
13.5 | 1.3481 | 0.02217 | 0.0444 | 60.8074
14 | 1.3682 | 0.02392 | 0.0475 | 57.199
14.5 | 1.3812 | 0.02637 | 0.0503 | 52.3777
15 | 1.3927 | 0.02926 | 0.0523 | 47.5974
15.5 | 1.4018 | 0.03265 | 0.0538 | 42.9342
16 | 1.4006 | 0.03727 | 0.0545 | 37.5798
16.5 | 1.4032 | 0.0419 | 0.0546 | 33.4893
17 | 1.3907 | 0.04841 | 0.0537 | 28.7275
17.5 | 1.3803 | 0.05507 | 0.0523 | 25.0645
18 | 1.3515 | 0.06425 | 0.0496 | 21.035
18.5 | 1.3323 | 0.07262 | 0.0469 | 18.3462
19 | 1.2963 | 0.08347 | 0.0428 | 15.5301
19.5 | 1.2685 | 0.09358 | 0.0388 | 13.5552
20 | 1.2351 | 0.10477 | 0.034 | 11.7887

## 37. Re 750k Mach 0.25 (1)
BIGFOIL.COM POLAR EXPORT
NACA23117
NACA23117 |  |  |  | Cl Max: | 1.521 | at alpha= | 15.5 | deg
JavaFoil+Calcfoil stall+Eppler ext transition |  |  |  | L/D Max: | 77.266 | at alpha= | 8 | deg
Re: | 750000 |  |  | Cd Min: | 0.00859 | at alpha= | -2.5 | deg
Mach: | 0.25 |  |  | Cl=0 at alpha= | -0.92308 | deg
|  |  |  | @ Cl=0.1, Cd= | 0.0090145
|  |  |  | @ Cl=0.4, Cd= | 0.0090903
|  |  |  | @ Cl=0.6, Cd= | 0.010395
alpha (deg) | Cl | Cd | Cm | Cl/Cd
-17.5 | -1.009 | 0.1452 | 0.011 | -6.948
-17 | -1.028 | 0.1366 | 0.011 | -7.526
-16.5 | -1.044 | 0.1284 | 0.011 | -8.128
-16 | -1.055 | 0.12049 | 0.011 | -8.758
-15.5 | -1.063 | 0.11271 | 0.011 | -9.432
-15 | -1.067 | 0.10523 | 0.011 | -10.143
-14.5 | -1.068 | 0.09763 | 0.011 | -10.939
-14 | -1.067 | 0.08948 | 0.011 | -11.922
-13.5 | -1.095 | 0.06714 | 0.013 | -16.311
-13 | -1.148 | 0.04003 | 0.015 | -28.676
-12.5 | -1.166 | 0.02905 | 0.015 | -40.126
-12 | -1.16 | 0.02435 | 0.015 | -47.635
-11.5 | -1.142 | 0.02187 | 0.015 | -52.208
-11 | -1.115 | 0.02007 | 0.015 | -55.548
-10.5 | -1.082 | 0.01872 | 0.014 | -57.829
-10 | -1.045 | 0.01766 | 0.014 | -59.158
-9.5 | -1.003 | 0.01671 | 0.014 | -60.035
-9 | -0.958 | 0.01592 | 0.013 | -60.213
-8.5 | -0.91 | 0.01519 | 0.013 | -59.912
-8 | -0.859 | 0.01457 | 0.012 | -58.935
-7.5 | -0.806 | 0.01423 | 0.012 | -56.605
-7 | -0.751 | 0.01377 | 0.012 | -54.501
-6.5 | -0.694 | 0.01331 | 0.011 | -52.113
-6 | -0.635 | 0.01294 | 0.011 | -49.127
-5.5 | -0.576 | 0.01263 | 0.01 | -45.595
-5 | -0.515 | 0.01233 | 0.01 | -41.789
-4.5 | -0.454 | 0.01176 | 0.009 | -38.621
-4 | -0.392 | 0.01151 | 0.009 | -34.046
-3.5 | -0.329 | 0.01015 | 0.009 | -32.432
-3 | -0.266 | 0.00865 | 0.008 | -30.768
-2.5 | -0.202 | 0.00859 | 0.008 | -23.556
-2 | -0.138 | 0.00899 | 0.007 | -15.405
-1.5 | -0.074 | 0.00896 | 0.007 | -8.283
-1 | -0.01 | 0.00859 | 0.006 | -1.146
-0.5 | 0.055 | 0.00867 | 0.006 | 6.291
0 | 0.119 | 0.00916 | 0.005 | 12.967
0.5 | 0.183 | 0.00892 | 0.005 | 20.51
1 | 0.247 | 0.00925 | 0.005 | 26.696
1.5 | 0.311 | 0.00911 | 0.004 | 34.118
2 | 0.374 | 0.0092 | 0.004 | 40.669
2.5 | 0.438 | 0.00893 | 0.003 | 49.032
3 | 0.501 | 0.01004 | 0.003 | 49.888
3.5 | 0.564 | 0.01025 | 0.002 | 54.974
4 | 0.626 | 0.0105 | 0.002 | 59.633
4.5 | 0.688 | 0.01101 | 0.001 | 62.484
5 | 0.749 | 0.01133 | 0.001 | 66.158
5.5 | 0.81 | 0.01169 | 0 | 69.283
6 | 0.87 | 0.0121 | 0 | 71.891
6.5 | 0.929 | 0.01256 | -0.001 | 73.973
7 | 0.987 | 0.01308 | -0.001 | 75.459
7.5 | 1.044 | 0.01353 | -0.001 | 77.161
8 | 1.099 | 0.01422 | -0.002 | 77.266
8.5 | 1.152 | 0.01503 | -0.002 | 76.639
9 | 1.203 | 0.01598 | -0.003 | 75.288
9.5 | 1.251 | 0.01712 | -0.003 | 73.092
10 | 1.296 | 0.01848 | -0.004 | 70.124
10.5 | 1.337 | 0.0202 | -0.004 | 66.193
11 | 1.374 | 0.02235 | -0.004 | 61.464
11.5 | 1.406 | 0.02505 | -0.005 | 56.126
12 | 1.434 | 0.02843 | -0.005 | 50.454
12.5 | 1.458 | 0.03253 | -0.005 | 44.813
13 | 1.477 | 0.03741 | -0.006 | 39.479
13.5 | 1.493 | 0.04309 | -0.006 | 34.637
14 | 1.505 | 0.04942 | -0.006 | 30.456
14.5 | 1.514 | 0.05624 | -0.007 | 26.915
15 | 1.519 | 0.06349 | -0.007 | 23.928
15.5 | 1.521 | 0.07119 | -0.007 | 21.371
16 | 1.521 | 0.07897 | -0.007 | 19.261
16.5 | 1.516 | 0.08718 | -0.008 | 17.393
17 | 1.507 | 0.09567 | -0.008 | 15.747
17.5 | 1.493 | 0.10436 | -0.008 | 14.302
18 | 1.475 | 0.11339 | -0.008 | 13.007
18.5 | 1.453 | 0.12273 | -0.008 | 11.838
19 | 1.427 | 0.13229 | -0.009 | 10.786
19.5 | 1.397 | 0.14259 | -0.009 | 9.796
20 | 1.363 | 0.15306 | -0.009 | 8.905

## 38. Re 750k Mach 0.25 (2)
BIGFOIL.COM POLAR EXPORT
NACA23117
NACA23117 |  |  |  | Cl Max: | 1.3542 | at alpha= | 15 | deg
XFOIL ncrit=9 |  |  |  | L/D Max: | 77.576 | at alpha= | 9.5 | deg
Re: | 750000 |  |  | Cd Min: | 0.12857 | at alpha= | 20 | deg
Mach: | 0.25 |  |  | Cl=0 at alpha= | -0.77438 | deg
|  |  |  | @ Cl=0.1, Cd= | 0.0076598
|  |  |  | @ Cl=0.4, Cd= | 0.0089445
|  |  |  | @ Cl=0.6, Cd= | 0.010345
alpha (deg) | Cl | Cd | Cm | Cl/Cd
-19 | -0.9116 | 0.11656 | -0.0349 | -7.8209
-18.5 | -0.9712 | 0.09881 | -0.0453 | -9.829
-18 | -1.0023 | 0.08676 | -0.0517 | -11.5526
-17.5 | -1.0243 | 0.07654 | -0.0566 | -13.3825
-17 | -1.0415 | 0.06751 | -0.0605 | -15.4273
-16.5 | -1.0497 | 0.06 | -0.0633 | -17.495
-16 | -1.0576 | 0.05303 | -0.0651 | -19.9434
-15.5 | -1.0605 | 0.04706 | -0.0658 | -22.5351
-15 | -1.0576 | 0.04204 | -0.0656 | -25.157
-14.5 | -1.0539 | 0.03754 | -0.0642 | -28.0741
-14 | -1.0433 | 0.03396 | -0.0623 | -30.7214
-13.5 | -1.0284 | 0.03099 | -0.0598 | -33.1849
-13 | -1.0115 | 0.02842 | -0.0566 | -35.5911
-12.5 | -0.9933 | 0.02617 | -0.0528 | -37.9557
-12 | -0.9809 | 0.02388 | -0.0478 | -41.0762
-11.5 | -0.964 | 0.02226 | -0.0424 | -43.3064
-11 | -0.9474 | 0.02094 | -0.0363 | -45.2436
-10.5 | -0.9348 | 0.01988 | -0.029 | -47.0221
-10 | -0.9361 | 0.01867 | -0.0194 | -50.1393
-9.5 | -0.8679 | 0.01746 | -0.0221 | -49.7079
-9 | -0.8056 | 0.01619 | -0.0236 | -49.7591
-8.5 | -0.7333 | 0.01518 | -0.0266 | -48.307
-8 | -0.6734 | 0.01405 | -0.0272 | -47.9288
-7.5 | -0.6063 | 0.01309 | -0.0291 | -46.3178
-7 | -0.5279 | 0.01216 | -0.0332 | -43.4128
-6.5 | -0.4546 | 0.01136 | -0.0362 | -40.0176
-6 | -0.403 | 0.01083 | -0.0346 | -37.2114
-5.5 | -0.3651 | 0.01051 | -0.03 | -34.7383
-5 | -0.3291 | 0.01018 | -0.025 | -32.3281
-4.5 | -0.2987 | 0.00951 | -0.0193 | -31.409
-4 | -0.2763 | 0.00846 | -0.0122 | -32.6596
-3.5 | -0.2383 | 0.00811 | -0.0078 | -29.3835
-3 | -0.1969 | 0.00788 | -0.0039 | -24.9873
-2.5 | -0.1538 | 0.00773 | -0.0004 | -19.8965
-2 | -0.1098 | 0.00766 | 0.003 | -14.3342
-1.5 | -0.0645 | 0.00759 | 0.0061 | -8.498
-1 | -0.0199 | 0.00758 | 0.0094 | -2.6253
-0.5 | 0.0242 | 0.00754 | 0.0127 | 3.2095
0 | 0.0706 | 0.00761 | 0.0156 | 9.2773
0.5 | 0.1178 | 0.00769 | 0.0183 | 15.3186
1.5 | 0.2134 | 0.00799 | 0.0234 | 26.7084
2 | 0.261 | 0.00821 | 0.026 | 31.7905
2.5 | 0.3124 | 0.00844 | 0.0278 | 37.0142
3 | 0.3658 | 0.00873 | 0.0291 | 41.9015
3.5 | 0.4216 | 0.00908 | 0.0299 | 46.4317
4 | 0.4816 | 0.0095 | 0.0297 | 50.6947
4.5 | 0.547 | 0.00991 | 0.0285 | 55.1968
5 | 0.6079 | 0.01041 | 0.0281 | 58.3958
5.5 | 0.687 | 0.01103 | 0.0238 | 62.2847
6 | 0.757 | 0.01157 | 0.0215 | 65.4278
6.5 | 0.8215 | 0.01226 | 0.0202 | 67.0065
7 | 0.8964 | 0.01276 | 0.0169 | 70.2508
7.5 | 0.9547 | 0.01344 | 0.0168 | 71.0342
8 | 1.0293 | 0.01395 | 0.0134 | 73.7849
8.5 | 1.095 | 0.01457 | 0.0117 | 75.1544
9 | 1.1584 | 0.01521 | 0.0103 | 76.1604
9.5 | 1.2257 | 0.0158 | 0.0082 | 77.5759
10 | 1.2395 | 0.01648 | 0.0157 | 75.2124
10.5 | 1.2505 | 0.01705 | 0.0239 | 73.3431
11 | 1.2594 | 0.018 | 0.0318 | 69.9667
11.5 | 1.2761 | 0.01907 | 0.0379 | 66.9166
12 | 1.2891 | 0.02061 | 0.0436 | 62.5473
12.5 | 1.3091 | 0.02219 | 0.048 | 58.995
13 | 1.3208 | 0.02454 | 0.0521 | 53.8223
13.5 | 1.3371 | 0.02699 | 0.055 | 49.5406
14 | 1.3463 | 0.03029 | 0.0574 | 44.447
14.5 | 1.3505 | 0.03439 | 0.0588 | 39.2701
15 | 1.3542 | 0.03888 | 0.0596 | 34.8302
15.5 | 1.342 | 0.04525 | 0.0592 | 29.6575
16 | 1.3353 | 0.05147 | 0.0584 | 25.9433
16.5 | 1.3087 | 0.06014 | 0.0561 | 21.7609
17 | 1.2899 | 0.06834 | 0.0536 | 18.8747
17.5 | 1.2537 | 0.07891 | 0.0498 | 15.8877
18 | 1.2296 | 0.08836 | 0.0462 | 13.9158
18.5 | 1.1953 | 0.09937 | 0.0415 | 12.0288
19 | 1.1732 | 0.10909 | 0.0372 | 10.7544
19.5 | 1.1487 | 0.11932 | 0.0323 | 9.6271
20 | 1.1329 | 0.12857 | 0.0277 | 8.8115

## 39. Re 750k Mach 0.50 (1)
BIGFOIL.COM POLAR EXPORT
NACA23117
NACA23117 |  |  |  | Cl Max: | 1.29 | at alpha= | 10.5 | deg
JavaFoil+Calcfoil stall+Eppler ext transition |  |  |  | L/D Max: | 65.838 | at alpha= | 6 | deg
Re: | 750000 |  |  | Cd Min: | 0.00834 | at alpha= | -2 | deg
Mach: | 0.5 |  |  | Cl=0 at alpha= | -0.92361 | deg
|  |  |  | @ Cl=0.1, Cd= | 0.0085744
|  |  |  | @ Cl=0.4, Cd= | 0.010424
|  |  |  | @ Cl=0.6, Cd= | 0.011483
alpha (deg) | Cl | Cd | Cm | Cl/Cd
-20 | -1.058 | 0.21979 | 0.014 | -4.814
-19.5 | -1.031 | 0.21329 | 0.014 | -4.836
-19 | -1.003 | 0.20883 | 0.013 | -4.804
-18.5 | -0.977 | 0.20295 | 0.013 | -4.812
-18 | -0.949 | 0.19851 | 0.013 | -4.779
-17.5 | -0.922 | 0.18804 | 0.012 | -4.902
-17 | -0.895 | 0.1836 | 0.012 | -4.874
-16.5 | -0.867 | 0.18002 | 0.012 | -4.815
-16 | -0.84 | 0.1759 | 0.011 | -4.774
-15.5 | -0.812 | 0.16866 | 0.011 | -4.812
-15 | -0.785 | 0.16454 | 0.011 | -4.768
-14.5 | -0.756 | 0.15567 | 0.01 | -4.859
-14 | -0.729 | 0.15229 | 0.01 | -4.789
-13.5 | -0.701 | 0.14654 | 0.009 | -4.785
-13 | -0.674 | 0.13801 | 0.009 | -4.883
-12.5 | -0.646 | 0.12993 | 0.009 | -4.97
-12 | -0.618 | 0.12361 | 0.008 | -4.998
-11.5 | -0.59 | 0.11766 | 0.008 | -5.018
-11 | -0.562 | 0.111 | 0.008 | -5.066
-10.5 | -0.535 | 0.08765 | 0.007 | -6.099
-10 | -0.507 | 0.08567 | 0.007 | -5.912
-9.5 | -0.755 | 0.06703 | 0.008 | -11.27
-9 | -0.787 | 0.05645 | 0.01 | -13.945
-8.5 | -0.914 | 0.02043 | 0.014 | -44.768
-8 | -0.892 | 0.0185 | 0.014 | -48.188
-7.5 | -0.854 | 0.01722 | 0.013 | -49.57
-7 | -0.807 | 0.01621 | 0.013 | -49.769
-6.5 | -0.753 | 0.01536 | 0.012 | -49.033
-6 | -0.695 | 0.01466 | 0.012 | -47.38
-5.5 | -0.633 | 0.0141 | 0.012 | -44.905
-5 | -0.569 | 0.01359 | 0.011 | -41.851
-4.5 | -0.503 | 0.01285 | 0.011 | -39.098
-4 | -0.435 | 0.01248 | 0.01 | -34.834
-3.5 | -0.366 | 0.01216 | 0.01 | -30.064
-3 | -0.296 | 0.01176 | 0.009 | -25.152
-2.5 | -0.226 | 0.00871 | 0.009 | -25.912
-2 | -0.154 | 0.00834 | 0.008 | -18.515
-1.5 | -0.083 | 0.00834 | 0.008 | -9.931
-1 | -0.011 | 0.00875 | 0.007 | -1.255
-0.5 | 0.061 | 0.00847 | 0.007 | 7.181
0 | 0.132 | 0.00866 | 0.006 | 15.282
0.5 | 0.204 | 0.00902 | 0.006 | 22.595
1 | 0.275 | 0.01011 | 0.005 | 27.181
1.5 | 0.346 | 0.01027 | 0.005 | 33.663
2 | 0.416 | 0.01047 | 0.004 | 39.747
2.5 | 0.486 | 0.01072 | 0.004 | 45.363
3 | 0.556 | 0.01126 | 0.003 | 49.344
3.5 | 0.625 | 0.01161 | 0.002 | 53.814
4 | 0.693 | 0.012 | 0.002 | 57.723
4.5 | 0.76 | 0.01246 | 0.001 | 60.972
5 | 0.826 | 0.01303 | 0.001 | 63.371
5.5 | 0.89 | 0.01368 | 0 | 65.077
6 | 0.952 | 0.01447 | 0 | 65.838
6.5 | 1.012 | 0.01541 | -0.001 | 65.716
7 | 1.069 | 0.01656 | -0.001 | 64.59
7.5 | 1.122 | 0.01801 | -0.002 | 62.314
8 | 1.17 | 0.01988 | -0.002 | 58.87
8.5 | 1.212 | 0.02233 | -0.002 | 54.294
9 | 1.247 | 0.02556 | -0.003 | 48.792
9.5 | 1.272 | 0.03003 | -0.003 | 42.369
10 | 1.287 | 0.03604 | -0.004 | 35.726
10.5 | 1.29 | 0.0439 | -0.004 | 29.392
11 | 1.277 | 0.05406 | -0.004 | 23.62
11.5 | 1.239 | 0.06699 | -0.005 | 18.488
12 | 1.149 | 0.08386 | -0.005 | 13.704
12.5 | 0.752 | 0.11879 | -0.003 | 6.333
13 | 0.782 | 0.13252 | -0.003 | 5.899
13.5 | 0.811 | 0.14847 | -0.004 | 5.464
14 | 0.84 | 0.15771 | -0.004 | 5.328
14.5 | 0.87 | 0.16465 | -0.005 | 5.281
15 | 0.899 | 0.17062 | -0.005 | 5.268
15.5 | 0.928 | 0.17548 | -0.006 | 5.29

## 40. Re 750k Mach 0.50 (2)
BIGFOIL.COM POLAR EXPORT
NACA23117
NACA23117 |  |  |  | Cl Max: | 1.1784 | at alpha= | 10.5 | deg
XFOIL ncrit=9 |  |  |  | L/D Max: | 59.4232 | at alpha= | 7 | deg
Re: | 750000 |  |  | Cd Min: | 0.13178 | at alpha= | -14.5 | deg
Mach: | 0.5 |  |  | Cl=0 at alpha= | -0.79677 | deg
|  |  |  | @ Cl=0.1, Cd= | 0.0085587
|  |  |  | @ Cl=0.4, Cd= | 0.0098923
|  |  |  | @ Cl=0.6, Cd= | 0.011638
alpha (deg) | Cl | Cd | Cm | Cl/Cd
-14.5 | -0.5136 | 0.13178 | -0.028 | -3.8974
-14 | -0.5076 | 0.12391 | -0.0313 | -4.0965
-13.5 | -0.5192 | 0.11284 | -0.0363 | -4.6012
-13 | -0.6315 | 0.08542 | -0.0522 | -7.3929
-12.5 | -0.687 | 0.07003 | -0.0615 | -9.8101
-12 | -0.7175 | 0.05934 | -0.0668 | -12.0913
-11.5 | -0.7422 | 0.05041 | -0.0699 | -14.7233
-11 | -0.7661 | 0.04268 | -0.0707 | -17.9499
-10.5 | -0.7881 | 0.03617 | -0.0685 | -21.7888
-10 | -0.804 | 0.03098 | -0.0635 | -25.9522
-9.5 | -0.8108 | 0.0273 | -0.0564 | -29.6996
-9 | -0.7882 | 0.02437 | -0.0522 | -32.343
-8.5 | -0.7261 | 0.02115 | -0.0533 | -34.331
-8 | -0.6644 | 0.01859 | -0.0538 | -35.7396
-7.5 | -0.5962 | 0.01647 | -0.0547 | -36.1991
-7 | -0.4985 | 0.01454 | -0.0609 | -34.2847
-6.5 | -0.4117 | 0.01318 | -0.0646 | -31.2367
-6 | -0.3723 | 0.0125 | -0.0587 | -29.784
-5.5 | -0.3417 | 0.01199 | -0.0509 | -28.4987
-5 | -0.3082 | 0.01152 | -0.0436 | -26.7535
-4.5 | -0.2739 | 0.01107 | -0.0364 | -24.7425
-3 | -0.2017 | 0.00882 | -0.0101 | -22.8685
-2.5 | -0.1593 | 0.00861 | -0.0044 | -18.5017
-1.5 | -0.0663 | 0.00843 | 0.0055 | -7.8648
-1 | -0.0189 | 0.00844 | 0.0102 | -2.2393
-0.5 | 0.0276 | 0.00844 | 0.015 | 3.2701
0 | 0.0751 | 0.00849 | 0.0197 | 8.8457
1 | 0.173 | 0.00876 | 0.0283 | 19.7489
1.5 | 0.2218 | 0.00893 | 0.0327 | 24.8376
2.5 | 0.3197 | 0.00938 | 0.0415 | 34.0832
3 | 0.3668 | 0.00969 | 0.0462 | 37.8535
3.5 | 0.4226 | 0.01003 | 0.0493 | 42.1336
4 | 0.485 | 0.01056 | 0.051 | 45.928
4.5 | 0.5599 | 0.01126 | 0.0501 | 49.7247
5 | 0.6363 | 0.01198 | 0.049 | 53.1135
5.5 | 0.7233 | 0.01298 | 0.0457 | 55.7242
6 | 0.7964 | 0.0138 | 0.0455 | 57.7101
6.5 | 0.8752 | 0.01488 | 0.0438 | 58.8172
7 | 0.9478 | 0.01595 | 0.0433 | 59.4232
7.5 | 1.0231 | 0.01724 | 0.0419 | 59.3445
8 | 1.0919 | 0.01889 | 0.0409 | 57.8031
8.5 | 1.1554 | 0.02049 | 0.0409 | 56.3885
9 | 1.1524 | 0.02243 | 0.05 | 51.3776
9.5 | 1.1637 | 0.02455 | 0.0568 | 47.4012
10 | 1.1683 | 0.02765 | 0.0624 | 42.2532
10.5 | 1.1784 | 0.03109 | 0.0665 | 37.9029
11 | 1.1782 | 0.03571 | 0.0692 | 32.9936
11.5 | 1.1775 | 0.04081 | 0.071 | 28.8532
12 | 1.165 | 0.04722 | 0.0714 | 24.6717
12.5 | 1.1496 | 0.05429 | 0.0709 | 21.1752
13 | 1.1254 | 0.06246 | 0.0691 | 18.0179
13.5 | 1.098 | 0.07134 | 0.0665 | 15.3911
14 | 1.0705 | 0.0806 | 0.0631 | 13.2816
14.5 | 1.0359 | 0.09103 | 0.0587 | 11.3798
15 | 1.014 | 0.10042 | 0.0547 | 10.0976
15.5 | 0.9784 | 0.11186 | 0.0489 | 8.7466

## 41. Re 1M Mach 0.00 (1)
BIGFOIL.COM POLAR EXPORT
NACA23117
NACA23117 |  |  |  | Cl Max: | 1.624 | at alpha= | 18 | deg
JavaFoil+Calcfoil stall+Eppler ext transition |  |  |  | L/D Max: | 86.117 | at alpha= | 8.5 | deg
Re: | 1000000 |  |  | Cd Min: | 0.00834 | at alpha= | -2 | deg
Mach: | 0 |  |  | Cl=0 at alpha= | -0.92063 | deg
|  |  |  | @ Cl=0.1, Cd= | 0.0084795
|  |  |  | @ Cl=0.4, Cd= | 0.0091935
|  |  |  | @ Cl=0.6, Cd= | 0.0088228
alpha (deg) | Cl | Cd | Cm | Cl/Cd
-19.5 | -1.194 | 0.14963 | 0.012 | -7.983
-19 | -1.199 | 0.14161 | 0.012 | -8.464
-18.5 | -1.201 | 0.13378 | 0.012 | -8.979
-18 | -1.203 | 0.12552 | 0.012 | -9.583
-17.5 | -1.204 | 0.11678 | 0.013 | -10.308
-17 | -1.208 | 0.1052 | 0.013 | -11.486
-16.5 | -1.23 | 0.08425 | 0.014 | -14.603
-16 | -1.253 | 0.06486 | 0.015 | -19.316
-15.5 | -1.269 | 0.05044 | 0.015 | -25.164
-15 | -1.281 | 0.03945 | 0.016 | -32.477
-14.5 | -1.284 | 0.03221 | 0.016 | -39.872
-14 | -1.279 | 0.02746 | 0.016 | -46.569
-13.5 | -1.266 | 0.02428 | 0.016 | -52.114
-13 | -1.246 | 0.02204 | 0.015 | -56.537
-12.5 | -1.22 | 0.02034 | 0.015 | -59.993
-12 | -1.19 | 0.01899 | 0.015 | -62.701
-11.5 | -1.157 | 0.018 | 0.015 | -64.247
-11 | -1.119 | 0.01702 | 0.014 | -65.767
-10.5 | -1.079 | 0.01621 | 0.014 | -66.56
-10 | -1.036 | 0.0155 | 0.014 | -66.845
-9.5 | -0.991 | 0.01484 | 0.013 | -66.738
-9 | -0.943 | 0.01426 | 0.013 | -66.131
-8.5 | -0.892 | 0.01373 | 0.012 | -64.976
-8 | -0.84 | 0.0133 | 0.012 | -63.196
-7.5 | -0.787 | 0.01283 | 0.012 | -61.313
-7 | -0.732 | 0.01245 | 0.011 | -58.782
-6.5 | -0.676 | 0.01214 | 0.011 | -55.666
-6 | -0.618 | 0.01186 | 0.01 | -52.114
-5.5 | -0.56 | 0.01159 | 0.01 | -48.299
-5 | -0.501 | 0.01024 | 0.01 | -48.863
-4.5 | -0.441 | 0.01006 | 0.009 | -43.814
-4 | -0.38 | 0.01039 | 0.009 | -36.577
-3.5 | -0.319 | 0.0089 | 0.008 | -35.879
-3 | -0.258 | 0.00887 | 0.008 | -29.09
-2.5 | -0.196 | 0.00842 | 0.007 | -23.291
-2 | -0.134 | 0.00834 | 0.007 | -16.084
-1.5 | -0.072 | 0.00871 | 0.007 | -8.255
-1 | -0.01 | 0.00872 | 0.006 | -1.095
-0.5 | 0.053 | 0.00876 | 0.006 | 6.029
0 | 0.115 | 0.00839 | 0.005 | 13.716
0.5 | 0.177 | 0.00852 | 0.005 | 20.811
1 | 0.239 | 0.00879 | 0.004 | 27.239
1.5 | 0.301 | 0.00905 | 0.004 | 33.282
2 | 0.363 | 0.00911 | 0.004 | 39.833
2.5 | 0.425 | 0.00925 | 0.003 | 45.876
3 | 0.486 | 0.00892 | 0.003 | 54.453
3.5 | 0.547 | 0.00904 | 0.002 | 60.503
4 | 0.608 | 0.00879 | 0.002 | 69.104
4.5 | 0.668 | 0.00996 | 0.001 | 67.069
5 | 0.728 | 0.01018 | 0.001 | 71.502
5.5 | 0.788 | 0.01049 | 0 | 75.059
6 | 0.847 | 0.01079 | 0 | 78.439
6.5 | 0.905 | 0.01116 | 0 | 81.095
7 | 0.962 | 0.01155 | -0.001 | 83.293
7.5 | 1.019 | 0.01201 | -0.001 | 84.857
8 | 1.074 | 0.01253 | -0.002 | 85.742
8.5 | 1.128 | 0.0131 | -0.002 | 86.117
9 | 1.181 | 0.01374 | -0.003 | 85.955
9.5 | 1.231 | 0.01449 | -0.003 | 84.942
10 | 1.279 | 0.01537 | -0.004 | 83.217
10.5 | 1.325 | 0.01642 | -0.004 | 80.662
11 | 1.367 | 0.0177 | -0.004 | 77.252
11.5 | 1.406 | 0.01925 | -0.005 | 73.033
12 | 1.442 | 0.02121 | -0.005 | 67.978
12.5 | 1.473 | 0.02364 | -0.005 | 62.329
13 | 1.501 | 0.02665 | -0.006 | 56.302
13.5 | 1.525 | 0.03028 | -0.006 | 50.349
14 | 1.545 | 0.03461 | -0.006 | 44.661
14.5 | 1.563 | 0.03951 | -0.007 | 39.555
15 | 1.578 | 0.04492 | -0.007 | 35.13
15.5 | 1.591 | 0.05085 | -0.007 | 31.286
16 | 1.603 | 0.05682 | -0.008 | 28.203
16.5 | 1.611 | 0.06329 | -0.008 | 25.463
17 | 1.618 | 0.06992 | -0.008 | 23.138
17.5 | 1.622 | 0.0768 | -0.008 | 21.117
18 | 1.624 | 0.08384 | -0.008 | 19.367
18.5 | 1.624 | 0.0912 | -0.009 | 17.803
19 | 1.622 | 0.09871 | -0.009 | 16.428
19.5 | 1.618 | 0.10629 | -0.009 | 15.218
20 | 1.612 | 0.1142 | -0.009 | 14.111

## 42. Re 1M Mach 0.00 (2)
BIGFOIL.COM POLAR EXPORT
NACA23117
NACA23117 |  |  |  | Cl Max: | 1.462 | at alpha= | 16.5 | deg
XFOIL ncrit=9 |  |  |  | L/D Max: | 89.1672 | at alpha= | 10.5 | deg
Re: | 1000000 |  |  | Cd Min: | 0.09201 | at alpha= | 20 | deg
Mach: | 0 |  |  | Cl=0 at alpha= | -0.81579 | deg
|  |  |  | @ Cl=0.1, Cd= | 0.0069867
|  |  |  | @ Cl=0.4, Cd= | 0.0079757
|  |  |  | @ Cl=0.6, Cd= | 0.0091096
alpha (deg) | Cl | Cd | Cm | Cl/Cd
-20 | -1.2201 | 0.07434 | -0.0508 | -16.4124
-19.5 | -1.2285 | 0.06692 | -0.0537 | -18.3577
-19 | -1.2331 | 0.06023 | -0.0558 | -20.4732
-18.5 | -1.2309 | 0.05456 | -0.0574 | -22.5605
-18 | -1.2279 | 0.04927 | -0.0584 | -24.9219
-17.5 | -1.2214 | 0.04464 | -0.0588 | -27.3611
-17 | -1.2116 | 0.04055 | -0.0587 | -29.8792
-16.5 | -1.2046 | 0.03652 | -0.0579 | -32.9847
-16 | -1.1991 | 0.03265 | -0.0564 | -36.7259
-15.5 | -1.1836 | 0.02986 | -0.0547 | -39.6383
-15 | -1.1633 | 0.02763 | -0.0526 | -42.1028
-14.5 | -1.1436 | 0.02555 | -0.0499 | -44.7593
-14 | -1.1199 | 0.02392 | -0.047 | -46.8186
-13.5 | -1.1084 | 0.02181 | -0.0424 | -50.8207
-13 | -1.0893 | 0.02042 | -0.0379 | -53.3448
-12.5 | -1.069 | 0.0193 | -0.0329 | -55.3886
-12 | -1.0503 | 0.01838 | -0.0271 | -57.1436
-11.5 | -1.0388 | 0.01753 | -0.0198 | -59.2584
-11 | -1.0364 | 0.01676 | -0.0105 | -61.8377
-10.5 | -0.9719 | 0.01597 | -0.0131 | -60.8579
-10 | -0.9097 | 0.01505 | -0.0152 | -60.4452
-9.5 | -0.8483 | 0.01423 | -0.017 | -59.6135
-9 | -0.7818 | 0.01342 | -0.0197 | -58.2563
-8.5 | -0.7233 | 0.01268 | -0.0204 | -57.0426
-8 | -0.6593 | 0.01192 | -0.0224 | -55.3104
-7.5 | -0.5818 | 0.01121 | -0.0271 | -51.9001
-7 | -0.5095 | 0.01058 | -0.0308 | -48.1569
-6.5 | -0.4558 | 0.01018 | -0.0302 | -44.7741
-6 | -0.4143 | 0.0099 | -0.027 | -41.8485
-5.5 | -0.376 | 0.00966 | -0.0231 | -38.9234
-5 | -0.3377 | 0.00939 | -0.0192 | -35.9638
-4.5 | -0.3037 | 0.00883 | -0.0147 | -34.3941
-4 | -0.2765 | 0.00791 | -0.009 | -34.9558
-3.5 | -0.2373 | 0.00755 | -0.0054 | -31.4305
-3 | -0.1945 | 0.00732 | -0.0024 | -26.571
-2.5 | -0.1515 | 0.00717 | 0.0005 | -21.1297
-2 | -0.1066 | 0.00705 | 0.0031 | -15.1206
-1.5 | -0.0615 | 0.007 | 0.0057 | -8.7857
-1 | -0.0161 | 0.00696 | 0.0082 | -2.3132
-0.5 | 0.0276 | 0.00692 | 0.0111 | 3.9884
0 | 0.0728 | 0.00694 | 0.0137 | 10.4899
0.5 | 0.1194 | 0.00702 | 0.016 | 17.0085
1 | 0.1663 | 0.00711 | 0.0181 | 23.3896
1.5 | 0.2128 | 0.00725 | 0.0204 | 29.3517
2 | 0.2601 | 0.0074 | 0.0225 | 35.1486
2.5 | 0.3084 | 0.00757 | 0.0243 | 40.7398
3 | 0.3574 | 0.00777 | 0.026 | 45.9974
3.5 | 0.4071 | 0.00801 | 0.0275 | 50.824
4 | 0.4581 | 0.0083 | 0.0287 | 55.1928
4.5 | 0.5153 | 0.00859 | 0.0285 | 59.9884
5 | 0.5822 | 0.00898 | 0.0262 | 64.833
5.5 | 0.644 | 0.00943 | 0.0248 | 68.2927
6 | 0.7157 | 0.00982 | 0.0214 | 72.8819
6.5 | 0.7727 | 0.01034 | 0.0209 | 74.7292
7 | 0.8448 | 0.01075 | 0.0173 | 78.586
7.5 | 0.9116 | 0.01133 | 0.0147 | 80.459
8 | 0.9673 | 0.01176 | 0.0145 | 82.2534
8.5 | 1.0362 | 0.0123 | 0.0112 | 84.2439
9 | 1.1026 | 0.0128 | 0.0084 | 86.1406
9.5 | 1.1631 | 0.01333 | 0.0068 | 87.2543
10 | 1.222 | 0.01395 | 0.0053 | 87.5986
10.5 | 1.2849 | 0.01441 | 0.003 | 89.1672
11 | 1.3253 | 0.01497 | 0.005 | 88.5304
11.5 | 1.3297 | 0.01542 | 0.014 | 86.2322
12 | 1.3379 | 0.01615 | 0.0219 | 82.8421
12.5 | 1.3547 | 0.01693 | 0.0278 | 80.0177
13 | 1.3707 | 0.01801 | 0.0333 | 76.1077
13.5 | 1.3886 | 0.01926 | 0.0379 | 72.0976
14 | 1.4066 | 0.02075 | 0.0419 | 67.788
14.5 | 1.4198 | 0.02278 | 0.0455 | 62.3266
15 | 1.4375 | 0.02482 | 0.0481 | 57.917
15.5 | 1.4487 | 0.02759 | 0.0504 | 52.5082
16 | 1.4555 | 0.03101 | 0.052 | 46.9365
16.5 | 1.462 | 0.03479 | 0.0529 | 42.0236
17 | 1.4566 | 0.04001 | 0.0531 | 36.4059
17.5 | 1.4545 | 0.04528 | 0.0527 | 32.1223
18 | 1.4369 | 0.05258 | 0.0513 | 27.3279
18.5 | 1.42 | 0.06019 | 0.0492 | 23.592
19 | 1.3845 | 0.07043 | 0.0459 | 19.6578
19.5 | 1.3562 | 0.08019 | 0.0424 | 16.9123
20 | 1.3153 | 0.09201 | 0.0377 | 14.2952

## 43. Re 1M Mach 0.10 (1)
BIGFOIL.COM POLAR EXPORT
NACA23117
NACA23117 |  |  |  | Cl Max: | 1.608 | at alpha= | 17.5 | deg
JavaFoil+Calcfoil stall+Eppler ext transition |  |  |  | L/D Max: | 85.609 | at alpha= | 8.5 | deg
Re: | 1000000 |  |  | Cd Min: | 0.0084 | at alpha= | -2 | deg
Mach: | 0.1 |  |  | Cl=0 at alpha= | -0.92063 | deg
|  |  |  | @ Cl=0.1, Cd= | 0.0085389
|  |  |  | @ Cl=0.4, Cd= | 0.0092365
|  |  |  | @ Cl=0.6, Cd= | 0.0088969
alpha (deg) | Cl | Cd | Cm | Cl/Cd
-19.5 | -1.163 | 0.15306 | 0.012 | -7.597
-19 | -1.17 | 0.1449 | 0.012 | -8.073
-18.5 | -1.175 | 0.13723 | 0.012 | -8.561
-18 | -1.178 | 0.12925 | 0.012 | -9.117
-17.5 | -1.181 | 0.1212 | 0.012 | -9.74
-17 | -1.182 | 0.11228 | 0.012 | -10.531
-16.5 | -1.192 | 0.0983 | 0.013 | -12.122
-16 | -1.218 | 0.07611 | 0.014 | -16.002
-15.5 | -1.241 | 0.05771 | 0.015 | -21.51
-15 | -1.259 | 0.04423 | 0.016 | -28.452
-14.5 | -1.268 | 0.03485 | 0.016 | -36.388
-14 | -1.267 | 0.02903 | 0.016 | -43.66
-13.5 | -1.258 | 0.02526 | 0.016 | -49.812
-13 | -1.241 | 0.02269 | 0.015 | -54.7
-12.5 | -1.218 | 0.02081 | 0.015 | -58.509
-12 | -1.189 | 0.01935 | 0.015 | -61.456
-11.5 | -1.157 | 0.01829 | 0.015 | -63.25
-11 | -1.12 | 0.01726 | 0.014 | -64.912
-10.5 | -1.081 | 0.01641 | 0.014 | -65.869
-10 | -1.038 | 0.01565 | 0.014 | -66.341
-9.5 | -0.993 | 0.015 | 0.013 | -66.195
-9 | -0.946 | 0.01439 | 0.013 | -65.714
-8.5 | -0.895 | 0.01384 | 0.013 | -64.707
-8 | -0.844 | 0.01338 | 0.012 | -63.024
-7.5 | -0.79 | 0.01296 | 0.012 | -60.943
-7 | -0.735 | 0.01255 | 0.011 | -58.569
-6.5 | -0.679 | 0.0122 | 0.011 | -55.605
-6 | -0.621 | 0.01192 | 0.011 | -52.103
-5.5 | -0.562 | 0.01165 | 0.01 | -48.265
-5 | -0.503 | 0.01141 | 0.01 | -44.09
-4.5 | -0.443 | 0.0101 | 0.009 | -43.836
-4 | -0.382 | 0.01043 | 0.009 | -36.612
-3.5 | -0.321 | 0.00856 | 0.008 | -37.5
-3 | -0.259 | 0.0089 | 0.008 | -29.134
-2.5 | -0.197 | 0.00842 | 0.008 | -23.411
-2 | -0.135 | 0.0084 | 0.007 | -16.054
-1.5 | -0.072 | 0.00879 | 0.007 | -8.226
-1 | -0.01 | 0.00879 | 0.006 | -1.091
-0.5 | 0.053 | 0.0088 | 0.006 | 6.029
0 | 0.116 | 0.00845 | 0.005 | 13.694
0.5 | 0.178 | 0.00855 | 0.005 | 20.837
1 | 0.24 | 0.00883 | 0.004 | 27.24
1.5 | 0.303 | 0.00904 | 0.004 | 33.484
2 | 0.365 | 0.00918 | 0.004 | 39.749
2.5 | 0.427 | 0.00928 | 0.003 | 45.949
3 | 0.488 | 0.00895 | 0.003 | 54.515
3.5 | 0.55 | 0.00911 | 0.002 | 60.308
4 | 0.611 | 0.00885 | 0.002 | 69.03
4.5 | 0.671 | 0.01001 | 0.001 | 67.075
5 | 0.732 | 0.01027 | 0.001 | 71.255
5.5 | 0.791 | 0.01055 | 0 | 74.994
6 | 0.85 | 0.01088 | 0 | 78.159
6.5 | 0.909 | 0.01123 | 0 | 80.901
7 | 0.967 | 0.01164 | -0.001 | 83.015
7.5 | 1.023 | 0.01211 | -0.001 | 84.525
8 | 1.079 | 0.01264 | -0.002 | 85.323
8.5 | 1.133 | 0.01323 | -0.002 | 85.609
9 | 1.185 | 0.0139 | -0.003 | 85.239
9.5 | 1.235 | 0.01467 | -0.003 | 84.19
10 | 1.283 | 0.0156 | -0.004 | 82.264
10.5 | 1.328 | 0.01671 | -0.004 | 79.482
11 | 1.37 | 0.01804 | -0.004 | 75.958
11.5 | 1.408 | 0.0197 | -0.005 | 71.489
12 | 1.443 | 0.0218 | -0.005 | 66.201
12.5 | 1.474 | 0.02435 | -0.005 | 60.519
13 | 1.5 | 0.02758 | -0.006 | 54.388
13.5 | 1.523 | 0.03146 | -0.006 | 48.399
14 | 1.543 | 0.03599 | -0.006 | 42.862
14.5 | 1.558 | 0.04115 | -0.007 | 37.87
15 | 1.573 | 0.04674 | -0.007 | 33.64
15.5 | 1.584 | 0.05285 | -0.007 | 29.973
16 | 1.594 | 0.0592 | -0.007 | 26.929
16.5 | 1.602 | 0.06577 | -0.008 | 24.349
17 | 1.606 | 0.0727 | -0.008 | 22.087
17.5 | 1.608 | 0.07973 | -0.008 | 20.166
18 | 1.608 | 0.08703 | -0.008 | 18.471
18.5 | 1.605 | 0.09455 | -0.009 | 16.978
19 | 1.601 | 0.10227 | -0.009 | 15.651
19.5 | 1.594 | 0.11015 | -0.009 | 14.47
20 | 1.585 | 0.1183 | -0.009 | 13.396

## 44. Re 1M Mach 0.10 (2)
BIGFOIL.COM POLAR EXPORT
NACA23117
NACA23117 |  |  |  | Cl Max: | 1.452 | at alpha= | 16.5 | deg
XFOIL ncrit=9 |  |  |  | L/D Max: | 88.3973 | at alpha= | 10.5 | deg
Re: | 1000000 |  |  | Cd Min: | 0.09871 | at alpha= | 20 | deg
Mach: | 0.1 |  |  | Cl=0 at alpha= | -0.81685 | deg
|  |  |  | @ Cl=0.1, Cd= | 0.0070144
|  |  |  | @ Cl=0.4, Cd= | 0.0080079
|  |  |  | @ Cl=0.6, Cd= | 0.0091371
alpha (deg) | Cl | Cd | Cm | Cl/Cd
-20 | -1.1914 | 0.08014 | -0.0496 | -14.8665
-19.5 | -1.204 | 0.07191 | -0.053 | -16.7432
-19 | -1.2118 | 0.06459 | -0.0556 | -18.7614
-18.5 | -1.2124 | 0.05837 | -0.0576 | -20.7709
-18 | -1.2121 | 0.05254 | -0.059 | -23.07
-17.5 | -1.2083 | 0.04739 | -0.0597 | -25.4969
-17 | -1.2017 | 0.0428 | -0.0599 | -28.0771
-16.5 | -1.1892 | 0.03901 | -0.0595 | -30.4845
-16 | -1.1891 | 0.03449 | -0.0583 | -34.4767
-15.5 | -1.1768 | 0.03127 | -0.0566 | -37.6335
-15 | -1.158 | 0.02879 | -0.0547 | -40.2223
-14.5 | -1.1394 | 0.0265 | -0.0521 | -42.9962
-14 | -1.1174 | 0.02465 | -0.0491 | -45.3306
-13.5 | -1.1014 | 0.02266 | -0.0451 | -48.6055
-13 | -1.0857 | 0.02096 | -0.0404 | -51.7987
-12.5 | -1.0658 | 0.01974 | -0.0354 | -53.9919
-12 | -1.0472 | 0.01872 | -0.0297 | -55.9402
-11.5 | -1.0302 | 0.01794 | -0.0232 | -57.4247
-11 | -1.0339 | 0.01701 | -0.013 | -60.7819
-10.5 | -0.9749 | 0.01617 | -0.0144 | -60.2907
-10 | -0.9097 | 0.01532 | -0.0169 | -59.3799
-9.5 | -0.8506 | 0.01436 | -0.0182 | -59.234
-9 | -0.782 | 0.01358 | -0.0211 | -57.5847
-8.5 | -0.7251 | 0.01278 | -0.0215 | -56.7371
-8 | -0.6605 | 0.01201 | -0.0234 | -54.9958
-7.5 | -0.5817 | 0.0113 | -0.0283 | -51.4779
-7 | -0.5081 | 0.01065 | -0.032 | -47.7089
-6.5 | -0.4544 | 0.01023 | -0.0314 | -44.4184
-6 | -0.4143 | 0.00996 | -0.0278 | -41.5964
-5.5 | -0.3762 | 0.00971 | -0.0237 | -38.7436
-5 | -0.3379 | 0.00945 | -0.0197 | -35.7566
-4.5 | -0.3028 | 0.00894 | -0.0153 | -33.8702
-4 | -0.2766 | 0.00797 | -0.0094 | -34.7051
-3.5 | -0.2381 | 0.00759 | -0.0056 | -31.3702
-3 | -0.1952 | 0.00735 | -0.0026 | -26.5578
-2.5 | -0.1517 | 0.00719 | 0.0004 | -21.0987
-2 | -0.107 | 0.00708 | 0.0031 | -15.113
-1.5 | -0.0617 | 0.00702 | 0.0057 | -8.7892
-1 | -0.0163 | 0.00699 | 0.0083 | -2.3319
-0.5 | 0.0282 | 0.00696 | 0.0111 | 4.0517
0 | 0.0732 | 0.00698 | 0.0138 | 10.4871
0.5 | 0.12 | 0.00704 | 0.0161 | 17.0455
1 | 0.167 | 0.00715 | 0.0184 | 23.3566
1.5 | 0.2135 | 0.00728 | 0.0207 | 29.3269
2.5 | 0.3094 | 0.0076 | 0.0248 | 40.7105
3 | 0.3586 | 0.00781 | 0.0265 | 45.9155
3.5 | 0.4088 | 0.00805 | 0.028 | 50.7826
4 | 0.4601 | 0.00833 | 0.0292 | 55.2341
4.5 | 0.5176 | 0.00864 | 0.029 | 59.9074
5 | 0.5846 | 0.00902 | 0.0268 | 64.8115
5.5 | 0.6464 | 0.00949 | 0.0255 | 68.1138
6 | 0.7188 | 0.00988 | 0.022 | 72.753
6.5 | 0.7765 | 0.01038 | 0.0216 | 74.8073
7 | 0.8488 | 0.01084 | 0.0181 | 78.3026
7.5 | 0.9162 | 0.0114 | 0.0154 | 80.3684
8 | 0.9723 | 0.01187 | 0.0152 | 81.9124
8.5 | 1.0419 | 0.01239 | 0.012 | 84.092
9 | 1.1078 | 0.01296 | 0.0095 | 85.4784
9.5 | 1.1677 | 0.01347 | 0.0082 | 86.6889
10 | 1.2282 | 0.01408 | 0.0065 | 87.2301
10.5 | 1.2906 | 0.0146 | 0.0044 | 88.3973
11 | 1.3216 | 0.01512 | 0.0084 | 87.4074
11.5 | 1.3269 | 0.01566 | 0.0172 | 84.7318
12 | 1.3379 | 0.01641 | 0.0246 | 81.5296
12.5 | 1.3532 | 0.01734 | 0.0307 | 78.0392
13 | 1.3711 | 0.01844 | 0.0358 | 74.3547
13.5 | 1.3864 | 0.01993 | 0.0405 | 69.5635
14 | 1.4054 | 0.02149 | 0.0443 | 65.3979
14.5 | 1.4196 | 0.02361 | 0.0477 | 60.1271
15 | 1.4333 | 0.02607 | 0.0503 | 54.9789
15.5 | 1.4444 | 0.02902 | 0.0523 | 49.7726
16 | 1.4475 | 0.03296 | 0.0537 | 43.9169
16.5 | 1.452 | 0.03712 | 0.0543 | 39.1164
17 | 1.4459 | 0.04266 | 0.0541 | 33.8936
17.5 | 1.4367 | 0.04889 | 0.0532 | 29.3864
18 | 1.4167 | 0.05667 | 0.0514 | 24.9991
18.5 | 1.3929 | 0.06531 | 0.0488 | 21.3275
19 | 1.3532 | 0.07635 | 0.0449 | 17.7236
19.5 | 1.3225 | 0.08659 | 0.041 | 15.2731
20 | 1.2806 | 0.09871 | 0.036 | 12.9734

## 45. Re 1M Mach 0.25 (1)
BIGFOIL.COM POLAR EXPORT
NACA23117
NACA23117 |  |  |  | Cl Max: | 1.531 | at alpha= | 15.5 | deg
JavaFoil+Calcfoil stall+Eppler ext transition |  |  |  | L/D Max: | 82.594 | at alpha= | 8 | deg
Re: | 1000000 |  |  | Cd Min: | 0.00827 | at alpha= | -3 | deg
Mach: | 0.25 |  |  | Cl=0 at alpha= | -0.92308 | deg
|  |  |  | @ Cl=0.1, Cd= | 0.0086492
|  |  |  | @ Cl=0.4, Cd= | 0.0089966
|  |  |  | @ Cl=0.6, Cd= | 0.0095893
alpha (deg) | Cl | Cd | Cm | Cl/Cd
-18 | -0.988 | 0.14835 | 0.011 | -6.66
-17.5 | -1.011 | 0.13982 | 0.011 | -7.234
-17 | -1.031 | 0.13125 | 0.011 | -7.856
-16.5 | -1.047 | 0.1231 | 0.011 | -8.507
-16 | -1.06 | 0.1151 | 0.011 | -9.206
-15.5 | -1.069 | 0.10689 | 0.011 | -9.998
-15 | -1.075 | 0.09844 | 0.012 | -10.923
-14.5 | -1.086 | 0.08623 | 0.012 | -12.597
-14 | -1.138 | 0.05636 | 0.014 | -20.192
-13.5 | -1.174 | 0.03819 | 0.015 | -30.747
-13 | -1.189 | 0.02922 | 0.015 | -40.698
-12.5 | -1.186 | 0.02466 | 0.015 | -48.069
-12 | -1.171 | 0.02192 | 0.015 | -53.42
-11.5 | -1.148 | 0.02008 | 0.015 | -57.181
-11 | -1.12 | 0.01878 | 0.015 | -59.605
-10.5 | -1.086 | 0.01764 | 0.014 | -61.534
-10 | -1.047 | 0.01668 | 0.014 | -62.791
-9.5 | -1.005 | 0.01587 | 0.014 | -63.36
-9 | -0.96 | 0.01514 | 0.013 | -63.408
-8.5 | -0.911 | 0.01451 | 0.013 | -62.781
-8 | -0.86 | 0.01396 | 0.012 | -61.601
-7.5 | -0.806 | 0.01347 | 0.012 | -59.877
-7 | -0.751 | 0.01302 | 0.012 | -57.681
-6.5 | -0.694 | 0.01261 | 0.011 | -55.08
-6 | -0.636 | 0.01229 | 0.011 | -51.732
-5.5 | -0.576 | 0.01202 | 0.01 | -47.95
-5 | -0.516 | 0.01173 | 0.01 | -43.961
-4.5 | -0.454 | 0.01149 | 0.009 | -39.542
-4 | -0.392 | 0.01021 | 0.009 | -38.407
-3.5 | -0.329 | 0.01008 | 0.009 | -32.657
-3 | -0.266 | 0.00827 | 0.008 | -32.189
-2.5 | -0.202 | 0.00865 | 0.008 | -23.396
-2 | -0.138 | 0.0086 | 0.007 | -16.104
-1.5 | -0.074 | 0.00859 | 0.007 | -8.643
-1 | -0.01 | 0.00899 | 0.006 | -1.096
-0.5 | 0.055 | 0.0086 | 0.006 | 6.341
0 | 0.119 | 0.00867 | 0.005 | 13.694
0.5 | 0.183 | 0.0088 | 0.005 | 20.784
1 | 0.247 | 0.00875 | 0.005 | 28.23
1.5 | 0.311 | 0.00898 | 0.004 | 34.614
2 | 0.374 | 0.00896 | 0.004 | 41.787
2.5 | 0.438 | 0.00905 | 0.003 | 48.409
3 | 0.501 | 0.00878 | 0.003 | 57.044
3.5 | 0.564 | 0.00891 | 0.002 | 63.281
4 | 0.626 | 0.01008 | 0.002 | 62.163
4.5 | 0.688 | 0.01033 | 0.001 | 66.662
5 | 0.75 | 0.01059 | 0.001 | 70.819
5.5 | 0.811 | 0.0109 | 0 | 74.37
6 | 0.871 | 0.01128 | 0 | 77.207
6.5 | 0.931 | 0.01171 | -0.001 | 79.467
7 | 0.989 | 0.01217 | -0.001 | 81.277
7.5 | 1.046 | 0.0127 | -0.001 | 82.398
8 | 1.102 | 0.01334 | -0.002 | 82.594
8.5 | 1.156 | 0.01403 | -0.002 | 82.35
9 | 1.207 | 0.01488 | -0.003 | 81.117
9.5 | 1.256 | 0.01586 | -0.003 | 79.216
10 | 1.302 | 0.01703 | -0.004 | 76.454
10.5 | 1.344 | 0.01852 | -0.004 | 72.6
11 | 1.382 | 0.02036 | -0.004 | 67.888
11.5 | 1.416 | 0.02271 | -0.005 | 62.33
12 | 1.445 | 0.02567 | -0.005 | 56.277
12.5 | 1.469 | 0.02935 | -0.005 | 50.045
13 | 1.488 | 0.03387 | -0.006 | 43.938
13.5 | 1.504 | 0.03916 | -0.006 | 38.4
14 | 1.516 | 0.04513 | -0.006 | 33.59
14.5 | 1.524 | 0.05158 | -0.007 | 29.546
15 | 1.529 | 0.05856 | -0.007 | 26.108
15.5 | 1.531 | 0.06604 | -0.007 | 23.177
16 | 1.53 | 0.07359 | -0.007 | 20.786
16.5 | 1.524 | 0.08162 | -0.008 | 18.674
17 | 1.514 | 0.0899 | -0.008 | 16.837
17.5 | 1.499 | 0.09842 | -0.008 | 15.235
18 | 1.481 | 0.10719 | -0.008 | 13.816
18.5 | 1.459 | 0.11638 | -0.009 | 12.534
19 | 1.432 | 0.12569 | -0.009 | 11.395
19.5 | 1.402 | 0.13571 | -0.009 | 10.328
20 | 1.367 | 0.14595 | -0.009 | 9.368

## 46. Re 1M Mach 0.25 (2)
BIGFOIL.COM POLAR EXPORT
NACA23117
NACA23117 |  |  |  | Cl Max: | 1.4039 | at alpha= | 15 | deg
XFOIL ncrit=9 |  |  |  | L/D Max: | 84.324 | at alpha= | 10 | deg
Re: | 1000000 |  |  | Cd Min: | 0.12639 | at alpha= | 20 | deg
Mach: | 0.25 |  |  | Cl=0 at alpha= | -0.82439 | deg
|  |  |  | @ Cl=0.1, Cd= | 0.0071998
|  |  |  | @ Cl=0.4, Cd= | 0.0082055
|  |  |  | @ Cl=0.6, Cd= | 0.0093291
alpha (deg) | Cl | Cd | Cm | Cl/Cd
-20 | -0.9598 | 0.12587 | -0.0294 | -7.6253
-19.5 | -1.0031 | 0.1108 | -0.0381 | -9.0532
-19 | -1.0384 | 0.09774 | -0.0451 | -10.6241
-18.5 | -1.0612 | 0.08702 | -0.0506 | -12.1949
-18 | -1.0827 | 0.07689 | -0.0554 | -14.0812
-17.5 | -1.0987 | 0.06798 | -0.0592 | -16.1621
-17 | -1.1115 | 0.05991 | -0.0621 | -18.5528
-16.5 | -1.1166 | 0.0531 | -0.0639 | -21.0282
-16 | -1.1184 | 0.0471 | -0.0647 | -23.7452
-15.5 | -1.1141 | 0.04204 | -0.0647 | -26.501
-15 | -1.1149 | 0.03701 | -0.0638 | -30.1243
-14.5 | -1.1049 | 0.03322 | -0.0622 | -33.2601
-14 | -1.0889 | 0.0302 | -0.06 | -36.0563
-13.5 | -1.0724 | 0.0275 | -0.0571 | -38.9964
-13 | -1.0517 | 0.02535 | -0.0536 | -41.4872
-12.5 | -1.0435 | 0.02282 | -0.0484 | -45.7274
-12 | -1.0264 | 0.02117 | -0.0431 | -48.4837
-11.5 | -1.0097 | 0.01981 | -0.037 | -50.9692
-11 | -0.9949 | 0.01878 | -0.03 | -52.9766
-10.5 | -0.9881 | 0.01763 | -0.0216 | -56.0465
-10 | -0.9217 | 0.0165 | -0.0238 | -55.8606
-9.5 | -0.8595 | 0.01538 | -0.0251 | -55.8843
-9 | -0.7929 | 0.01437 | -0.027 | -55.1775
-8.5 | -0.7332 | 0.01339 | -0.0274 | -54.7573
-8 | -0.6656 | 0.01259 | -0.0292 | -52.8674
-7.5 | -0.5838 | 0.01169 | -0.0341 | -49.9401
-7 | -0.5035 | 0.01092 | -0.0386 | -46.1081
-6.5 | -0.4501 | 0.01044 | -0.0373 | -43.113
-6 | -0.4123 | 0.01016 | -0.0327 | -40.5807
-5.5 | -0.3781 | 0.00998 | -0.0272 | -37.8858
-5 | -0.3392 | 0.00975 | -0.0229 | -34.7897
-4.5 | -0.3011 | 0.00939 | -0.0184 | -32.066
-4 | -0.2759 | 0.00839 | -0.0119 | -32.8844
-3.5 | -0.2403 | 0.00781 | -0.0072 | -30.7682
-3 | -0.1977 | 0.00756 | -0.0036 | -26.1508
-2.5 | -0.154 | 0.00738 | -0.0003 | -20.8672
-2 | -0.1079 | 0.00727 | 0.0026 | -14.8418
-1.5 | -0.0624 | 0.00721 | 0.0056 | -8.6546
-1 | -0.0157 | 0.00716 | 0.0084 | -2.1927
-0.5 | 0.029 | 0.00714 | 0.0116 | 4.0616
0 | 0.075 | 0.00715 | 0.0145 | 10.4895
1 | 0.1703 | 0.00734 | 0.0197 | 23.2016
1.5 | 0.2178 | 0.00749 | 0.0223 | 29.0788
2 | 0.2654 | 0.00764 | 0.0248 | 34.7382
2.5 | 0.3136 | 0.00782 | 0.0273 | 40.1023
3 | 0.3637 | 0.00803 | 0.0293 | 45.2927
3.5 | 0.4154 | 0.00828 | 0.031 | 50.1691
4 | 0.4705 | 0.00853 | 0.032 | 55.1583
4.5 | 0.5292 | 0.00888 | 0.0321 | 59.5946
5 | 0.5954 | 0.0093 | 0.0306 | 64.0215
5.5 | 0.6603 | 0.00971 | 0.0294 | 68.0021
6 | 0.7339 | 0.01029 | 0.0262 | 71.3217
6.5 | 0.7964 | 0.01072 | 0.0256 | 74.291
7 | 0.869 | 0.01139 | 0.0226 | 76.295
7.5 | 0.9391 | 0.01188 | 0.0203 | 79.0488
8 | 0.9978 | 0.01249 | 0.0202 | 79.8879
8.5 | 1.0685 | 0.01303 | 0.0176 | 82.0031
9 | 1.1325 | 0.01363 | 0.0163 | 83.0888
9.5 | 1.1932 | 0.01436 | 0.0154 | 83.0919
10 | 1.2598 | 0.01494 | 0.0134 | 84.324
10.5 | 1.2999 | 0.01565 | 0.0162 | 83.0607
11 | 1.3067 | 0.01635 | 0.025 | 79.9205
11.5 | 1.3175 | 0.01731 | 0.0326 | 76.1121
12 | 1.3326 | 0.01849 | 0.0389 | 72.0714
12.5 | 1.3494 | 0.01994 | 0.0442 | 67.673
13 | 1.3621 | 0.02195 | 0.049 | 62.0547
13.5 | 1.38 | 0.02402 | 0.0526 | 57.4521
14 | 1.391 | 0.02688 | 0.0556 | 51.7485
14.5 | 1.3977 | 0.03046 | 0.0578 | 45.8864
15 | 1.4039 | 0.03447 | 0.0592 | 40.7282
15.5 | 1.3974 | 0.03999 | 0.0596 | 34.9437
16 | 1.3902 | 0.04599 | 0.0592 | 30.2283
16.5 | 1.3703 | 0.05366 | 0.0577 | 25.5367
17 | 1.3468 | 0.06213 | 0.0554 | 21.6771
17.5 | 1.3087 | 0.07264 | 0.0518 | 18.0162
18 | 1.2779 | 0.08267 | 0.0481 | 15.4578
18.5 | 1.2354 | 0.09456 | 0.0431 | 13.0647
19 | 1.2047 | 0.10527 | 0.0384 | 11.4439
19.5 | 1.1747 | 0.11616 | 0.0334 | 10.1128
20 | 1.1515 | 0.12639 | 0.0283 | 9.1107

## 47. Re 1M Mach 0.50 (1)
BIGFOIL.COM POLAR EXPORT
NACA23117
NACA23117 |  |  |  | Cl Max: | 1.301 | at alpha= | 10.5 | deg
JavaFoil+Calcfoil stall+Eppler ext transition |  |  |  | L/D Max: | 70.958 | at alpha= | 6 | deg
Re: | 1000000 |  |  | Cd Min: | 0.00824 | at alpha= | -2 | deg
Mach: | 0.5 |  |  | Cl=0 at alpha= | -0.92361 | deg
|  |  |  | @ Cl=0.1, Cd= | 0.0084204
|  |  |  | @ Cl=0.4, Cd= | 0.010029
|  |  |  | @ Cl=0.6, Cd= | 0.010765
alpha (deg) | Cl | Cd | Cm | Cl/Cd
-20 | -1.058 | 0.20418 | 0.014 | -5.182
-19.5 | -1.031 | 0.19794 | 0.014 | -5.211
-19 | -1.003 | 0.19352 | 0.013 | -5.184
-18.5 | -0.977 | 0.18781 | 0.013 | -5.201
-18 | -0.949 | 0.18507 | 0.013 | -5.127
-17.5 | -0.922 | 0.1788 | 0.012 | -5.155
-17 | -0.895 | 0.17437 | 0.012 | -5.132
-16.5 | -0.867 | 0.17031 | 0.012 | -5.089
-16 | -0.84 | 0.16623 | 0.011 | -5.052
-15.5 | -0.812 | 0.15464 | 0.011 | -5.249
-15 | -0.785 | 0.15054 | 0.011 | -5.212
-14.5 | -0.756 | 0.14639 | 0.01 | -5.167
-14 | -0.729 | 0.1424 | 0.01 | -5.122
-13.5 | -0.701 | 0.13624 | 0.009 | -5.147
-13 | -0.674 | 0.12814 | 0.009 | -5.259
-12.5 | -0.646 | 0.12404 | 0.009 | -5.207
-12 | -0.618 | 0.11717 | 0.008 | -5.274
-11.5 | -0.59 | 0.11059 | 0.008 | -5.339
-11 | -0.562 | 0.10624 | 0.008 | -5.295
-10.5 | -0.535 | 0.0843 | 0.007 | -6.343
-10 | -0.507 | 0.08194 | 0.007 | -6.186
-9.5 | -0.759 | 0.06399 | 0.009 | -11.857
-9 | -0.916 | 0.02225 | 0.014 | -41.15
-8.5 | -0.919 | 0.01899 | 0.014 | -48.415
-8 | -0.894 | 0.0174 | 0.014 | -51.385
-7.5 | -0.855 | 0.01623 | 0.013 | -52.687
-7 | -0.808 | 0.01529 | 0.013 | -52.826
-6.5 | -0.754 | 0.01454 | 0.012 | -51.879
-6 | -0.695 | 0.01388 | 0.012 | -50.099
-5.5 | -0.634 | 0.01335 | 0.012 | -47.462
-5 | -0.569 | 0.01291 | 0.011 | -44.092
-4.5 | -0.503 | 0.01251 | 0.011 | -40.19
-4 | -0.435 | 0.01214 | 0.01 | -35.83
-3.5 | -0.366 | 0.01154 | 0.01 | -31.709
-3 | -0.296 | 0.01116 | 0.009 | -26.52
-2.5 | -0.226 | 0.00827 | 0.009 | -27.282
-2 | -0.154 | 0.00824 | 0.008 | -18.732
-1.5 | -0.083 | 0.00825 | 0.008 | -10.037
-1 | -0.011 | 0.00828 | 0.007 | -1.327
-0.5 | 0.061 | 0.00836 | 0.007 | 7.279
0 | 0.132 | 0.00847 | 0.006 | 15.636
0.5 | 0.204 | 0.0089 | 0.006 | 22.891
1 | 0.275 | 0.00861 | 0.005 | 31.924
1.5 | 0.346 | 0.00969 | 0.005 | 35.682
2 | 0.416 | 0.01013 | 0.004 | 41.128
2.5 | 0.487 | 0.01035 | 0.004 | 47.008
3 | 0.556 | 0.01058 | 0.003 | 52.58
3.5 | 0.625 | 0.01087 | 0.003 | 57.508
4 | 0.694 | 0.01124 | 0.002 | 61.709
4.5 | 0.761 | 0.01166 | 0.001 | 65.241
5 | 0.827 | 0.01214 | 0.001 | 68.101
5.5 | 0.892 | 0.01274 | 0 | 70.016
6 | 0.955 | 0.01346 | 0 | 70.958
6.5 | 1.016 | 0.01445 | -0.001 | 70.281
7 | 1.074 | 0.01546 | -0.001 | 69.42
7.5 | 1.128 | 0.01673 | -0.002 | 67.416
8 | 1.177 | 0.01833 | -0.002 | 64.206
8.5 | 1.221 | 0.02032 | -0.002 | 60.085
9 | 1.256 | 0.02322 | -0.003 | 54.114
9.5 | 1.283 | 0.02718 | -0.003 | 47.196
10 | 1.298 | 0.03266 | -0.004 | 39.758
10.5 | 1.301 | 0.04002 | -0.004 | 32.497
11 | 1.286 | 0.04982 | -0.004 | 25.814
11.5 | 1.246 | 0.06255 | -0.005 | 19.914
12 | 1.154 | 0.07925 | -0.005 | 14.56
12.5 | 0.752 | 0.11181 | -0.003 | 6.729
13 | 0.782 | 0.12554 | -0.003 | 6.227
13.5 | 0.811 | 0.1386 | -0.004 | 5.854
14 | 0.84 | 0.14627 | -0.004 | 5.746
14.5 | 0.87 | 0.15187 | -0.005 | 5.726
15 | 0.899 | 0.15869 | -0.005 | 5.664
15.5 | 0.928 | 0.16408 | -0.006 | 5.658

## 48. Re 1M Mach 0.50 (2)
BIGFOIL.COM POLAR EXPORT
NACA23117
NACA23117 |  |  |  | Cl Max: | 1.2408 | at alpha= | 11 | deg
XFOIL ncrit=9 |  |  |  | L/D Max: | 66.414 | at alpha= | 7.5 | deg
Re: | 1000000 |  |  | Cd Min: | 0.23286 | at alpha= | -20 | deg
Mach: | 0.5 |  |  | Cl=0 at alpha= | -0.8567 | deg
|  |  |  | @ Cl=0.1, Cd= | 0.0080349
|  |  |  | @ Cl=0.4, Cd= | 0.0090057
|  |  |  | @ Cl=0.6, Cd= | 0.010499
alpha (deg) | Cl | Cd | Cm | Cl/Cd
-20 | -0.6302 | 0.23286 | 0.0217 | -2.7063
-19.5 | -0.6191 | 0.22168 | 0.0151 | -2.7928
-18.5 | -0.588 | 0.20375 | 0.0068 | -2.8859
-18 | -0.5648 | 0.19831 | 0.004 | -2.8481
-17.5 | -0.5469 | 0.19085 | 0.0003 | -2.8656
-17 | -0.5345 | 0.18174 | -0.0041 | -2.941
-16.5 | -0.5372 | 0.16856 | -0.0104 | -3.187
-16 | -0.519 | 0.16223 | -0.0133 | -3.1992
-15.5 | -0.5089 | 0.1538 | -0.0171 | -3.3088
-14.5 | -0.534 | 0.1283 | -0.0292 | -4.1621
-14 | -0.5421 | 0.11775 | -0.0342 | -4.6038
-13.5 | -0.6563 | 0.09082 | -0.0496 | -7.2264
-13 | -0.7106 | 0.07522 | -0.059 | -9.447
-12.5 | -0.7439 | 0.06365 | -0.0652 | -11.6874
-12 | -0.7729 | 0.05365 | -0.0695 | -14.4063
-11.5 | -0.7981 | 0.04514 | -0.0716 | -17.6805
-11 | -0.82 | 0.03802 | -0.0709 | -21.5676
-10.5 | -0.839 | 0.03209 | -0.0673 | -26.1452
-10 | -0.8488 | 0.02771 | -0.0613 | -30.6315
-8.5 | -0.7306 | 0.01841 | -0.0558 | -39.685
-8 | -0.6687 | 0.0163 | -0.0554 | -41.0245
-7.5 | -0.578 | 0.01439 | -0.0602 | -40.1668
-7 | -0.4717 | 0.01284 | -0.0676 | -36.7368
-6.5 | -0.4271 | 0.01213 | -0.0627 | -35.2102
-6 | -0.3937 | 0.0117 | -0.0552 | -33.6496
-5.5 | -0.3612 | 0.01127 | -0.0476 | -32.0497
-5 | -0.3242 | 0.01088 | -0.0408 | -29.7978
-4.5 | -0.2862 | 0.01051 | -0.0342 | -27.2312
-3.5 | -0.2256 | 0.00939 | -0.0186 | -24.0256
-3 | -0.2018 | 0.00849 | -0.0099 | -23.7691
-2.5 | -0.1587 | 0.00819 | -0.0044 | -19.3773
-2 | -0.1121 | 0.00803 | 0.0004 | -13.9601
-1.5 | -0.0636 | 0.00798 | 0.0049 | -7.9699
-1 | -0.0139 | 0.00795 | 0.0091 | -1.7484
-0.5 | 0.0346 | 0.00797 | 0.0135 | 4.3413
0 | 0.0828 | 0.008 | 0.018 | 10.35
0.5 | 0.1321 | 0.0081 | 0.0223 | 16.3086
1 | 0.1822 | 0.00821 | 0.0264 | 22.1924
1.5 | 0.2318 | 0.00835 | 0.0306 | 27.7605
2 | 0.28 | 0.0085 | 0.0351 | 32.9412
2.5 | 0.3274 | 0.00871 | 0.0398 | 37.589
3 | 0.3739 | 0.00887 | 0.0449 | 42.1533
3.5 | 0.422 | 0.00912 | 0.0495 | 46.2719
4 | 0.4749 | 0.0095 | 0.0532 | 49.9895
4.5 | 0.5446 | 0.00998 | 0.0535 | 54.5691
5 | 0.6214 | 0.0107 | 0.0522 | 58.0748
5.5 | 0.705 | 0.01131 | 0.0499 | 62.3342
6 | 0.7775 | 0.01217 | 0.0497 | 63.8866
6.5 | 0.8604 | 0.01302 | 0.0477 | 66.0829
7 | 0.927 | 0.01403 | 0.0485 | 66.0727
7.5 | 1.0075 | 0.01517 | 0.0466 | 66.414
8 | 1.08 | 0.01644 | 0.0461 | 65.6934
8.5 | 1.1497 | 0.01807 | 0.0452 | 63.6248
9 | 1.2152 | 0.01993 | 0.0447 | 60.9734
9.5 | 1.2192 | 0.0219 | 0.0531 | 55.6712
10 | 1.2281 | 0.02439 | 0.0596 | 50.3526
10.5 | 1.2354 | 0.02767 | 0.0647 | 44.6476
11 | 1.2408 | 0.03168 | 0.0684 | 39.1667
11.5 | 1.2396 | 0.03664 | 0.0708 | 33.8319
12 | 1.2288 | 0.04272 | 0.0719 | 28.764
12.5 | 1.2123 | 0.04959 | 0.0721 | 24.4465
13 | 1.1858 | 0.0577 | 0.0708 | 20.5511
13.5 | 1.1566 | 0.06641 | 0.0686 | 17.4161
14 | 1.1228 | 0.07596 | 0.0654 | 14.7815
14.5 | 1.0899 | 0.08583 | 0.0615 | 12.6984
15 | 1.0595 | 0.09587 | 0.0572 | 11.0514
15.5 | 1.0314 | 0.10606 | 0.0525 | 9.7247
16.5 | 0.9888 | 0.12607 | 0.0425 | 7.8433
17 | 0.9737 | 0.13583 | 0.0373 | 7.1685
17.5 | 0.9626 | 0.14545 | 0.0319 | 6.6181
18 | 0.9467 | 0.15609 | 0.0256 | 6.0651
18.5 | 0.9407 | 0.16562 | 0.0199 | 5.6799
19 | 0.9316 | 0.17605 | 0.0134 | 5.2917
19.5 | 0.9131 | 0.18853 | 0.0052 | 4.8433
20 | 0.8971 | 0.20119 | -0.003 | 4.459

## 49. Re 2M Mach 0.00 (1)
BIGFOIL.COM POLAR EXPORT
NACA23117
NACA23117 |  |  |  | Cl Max: | 1.645 | at alpha= | 18 | deg
JavaFoil+Calcfoil stall+Eppler ext transition |  |  |  | L/D Max: | 97.853 | at alpha= | 9 | deg
Re: | 2000000 |  |  | Cd Min: | 0.00815 | at alpha= | -1 | deg
Mach: | 0 |  |  | Cl=0 at alpha= | -0.92063 | deg
|  |  |  | @ Cl=0.1, Cd= | 0.0086558
|  |  |  | @ Cl=0.4, Cd= | 0.0086777
|  |  |  | @ Cl=0.6, Cd= | 0.0084807
alpha (deg) | Cl | Cd | Cm | Cl/Cd
-20 | -1.209 | 0.13507 | 0.014 | -8.949
-19.5 | -1.226 | 0.11979 | 0.015 | -10.237
-19 | -1.246 | 0.10343 | 0.015 | -12.044
-18.5 | -1.263 | 0.08918 | 0.016 | -14.16
-18 | -1.282 | 0.07438 | 0.016 | -17.23
-17.5 | -1.298 | 0.062 | 0.016 | -20.93
-17 | -1.311 | 0.05127 | 0.017 | -25.582
-16.5 | -1.323 | 0.0423 | 0.017 | -31.27
-16 | -1.331 | 0.03496 | 0.017 | -38.065
-15.5 | -1.331 | 0.03 | 0.017 | -44.376
-15 | -1.327 | 0.02624 | 0.017 | -50.588
-14.5 | -1.318 | 0.02338 | 0.016 | -56.366
-14 | -1.303 | 0.02123 | 0.016 | -61.399
-13.5 | -1.284 | 0.01957 | 0.016 | -65.601
-13 | -1.26 | 0.01826 | 0.016 | -69.009
-12.5 | -1.231 | 0.01716 | 0.015 | -71.746
-12 | -1.199 | 0.01624 | 0.015 | -73.815
-11.5 | -1.163 | 0.01542 | 0.015 | -75.442
-11 | -1.125 | 0.01469 | 0.014 | -76.573
-10.5 | -1.084 | 0.01407 | 0.014 | -76.994
-10 | -1.04 | 0.01368 | 0.014 | -76.008
-9.5 | -0.993 | 0.01322 | 0.013 | -75.172
-9 | -0.945 | 0.01277 | 0.013 | -74.02
-8.5 | -0.894 | 0.01212 | 0.012 | -73.774
-8 | -0.842 | 0.01176 | 0.012 | -71.621
-7.5 | -0.788 | 0.01142 | 0.012 | -68.987
-7 | -0.733 | 0.0111 | 0.011 | -66.003
-6.5 | -0.676 | 0.01085 | 0.011 | -62.349
-6 | -0.619 | 0.00949 | 0.01 | -65.236
-5.5 | -0.56 | 0.00982 | 0.01 | -57.069
-5 | -0.501 | 0.00962 | 0.01 | -52.085
-4.5 | -0.441 | 0.00997 | 0.009 | -44.223
-4 | -0.38 | 0.00979 | 0.009 | -38.877
-3.5 | -0.32 | 0.00825 | 0.008 | -38.73
-3 | -0.258 | 0.00818 | 0.008 | -31.555
-2.5 | -0.196 | 0.00856 | 0.007 | -22.913
-2 | -0.134 | 0.00856 | 0.007 | -15.679
-1.5 | -0.072 | 0.00858 | 0.007 | -8.389
-1 | -0.01 | 0.00815 | 0.006 | -1.171
-0.5 | 0.053 | 0.00858 | 0.006 | 6.161
0 | 0.115 | 0.00868 | 0.005 | 13.257
0.5 | 0.177 | 0.00883 | 0.005 | 20.073
1 | 0.239 | 0.00854 | 0.004 | 28.029
1.5 | 0.301 | 0.00854 | 0.004 | 35.297
2 | 0.363 | 0.00863 | 0.004 | 42.09
2.5 | 0.425 | 0.00871 | 0.003 | 48.787
3 | 0.486 | 0.00837 | 0.003 | 58.069
3.5 | 0.547 | 0.00875 | 0.002 | 62.591
4 | 0.608 | 0.00844 | 0.002 | 72.086
4.5 | 0.669 | 0.00854 | 0.001 | 78.281
5 | 0.729 | 0.0083 | 0.001 | 87.811
5.5 | 0.789 | 0.00846 | 0 | 93.203
6 | 0.848 | 0.00964 | 0 | 88.014
6.5 | 0.907 | 0.00992 | 0 | 91.442
7 | 0.965 | 0.01023 | -0.001 | 94.312
7.5 | 1.022 | 0.01059 | -0.001 | 96.479
8 | 1.078 | 0.01119 | -0.002 | 96.312
8.5 | 1.133 | 0.01164 | -0.002 | 97.336
9 | 1.186 | 0.01212 | -0.003 | 97.853
9.5 | 1.237 | 0.01291 | -0.003 | 95.817
10 | 1.287 | 0.01373 | -0.004 | 93.705
10.5 | 1.334 | 0.01447 | -0.004 | 92.224
11 | 1.378 | 0.01537 | -0.004 | 89.682
11.5 | 1.42 | 0.01647 | -0.005 | 86.196
12 | 1.457 | 0.01785 | -0.005 | 81.649
12.5 | 1.491 | 0.01959 | -0.006 | 76.112
13 | 1.521 | 0.02173 | -0.006 | 70.012
13.5 | 1.547 | 0.02438 | -0.006 | 63.461
14 | 1.57 | 0.02761 | -0.007 | 56.863
14.5 | 1.589 | 0.03132 | -0.007 | 50.719
15 | 1.604 | 0.03582 | -0.007 | 44.769
15.5 | 1.616 | 0.04093 | -0.007 | 39.488
16 | 1.627 | 0.04622 | -0.008 | 35.203
16.5 | 1.635 | 0.05201 | -0.008 | 31.445
17 | 1.641 | 0.05792 | -0.008 | 28.33
17.5 | 1.644 | 0.06426 | -0.008 | 25.583
18 | 1.645 | 0.07075 | -0.009 | 23.253
18.5 | 1.644 | 0.07759 | -0.009 | 21.188
19 | 1.641 | 0.08458 | -0.009 | 19.4
19.5 | 1.636 | 0.09168 | -0.009 | 17.846
20 | 1.629 | 0.09912 | -0.01 | 16.436

## 50. Re 2M Mach 0.00 (2)
BIGFOIL.COM POLAR EXPORT
NACA23117
NACA23117 |  |  |  | Cl Max: | 1.5578 | at alpha= | 17.5 | deg
XFOIL ncrit=9 |  |  |  | L/D Max: | 105.054 | at alpha= | 10 | deg
Re: | 2000000 |  |  | Cd Min: | 0.07049 | at alpha= | 20 | deg
Mach: | 0 |  |  | Cl=0 at alpha= | -0.8875 | deg
|  |  |  | @ Cl=0.1, Cd= | 0.0063133
|  |  |  | @ Cl=0.4, Cd= | 0.0068226
|  |  |  | @ Cl=0.6, Cd= | 0.0074411
alpha (deg) | Cl | Cd | Cm | Cl/Cd
-20 | -1.4125 | 0.05152 | -0.0573 | -27.4165
-19.5 | -1.4084 | 0.04651 | -0.0581 | -30.2817
-19 | -1.4039 | 0.04176 | -0.0585 | -33.6183
-18.5 | -1.4054 | 0.03676 | -0.0582 | -38.2318
-18 | -1.3957 | 0.03309 | -0.0573 | -42.1789
-17.5 | -1.3827 | 0.02997 | -0.0558 | -46.1361
-17 | -1.3642 | 0.02748 | -0.0541 | -49.6434
-16.5 | -1.3436 | 0.02532 | -0.052 | -53.0648
-16 | -1.3207 | 0.02347 | -0.0495 | -56.2718
-15.5 | -1.296 | 0.0219 | -0.0467 | -59.1781
-15 | -1.2795 | 0.02003 | -0.0427 | -63.8792
-14.5 | -1.257 | 0.01872 | -0.0387 | -67.1474
-14 | -1.2336 | 0.01766 | -0.0343 | -69.8528
-13.5 | -1.2103 | 0.01676 | -0.0294 | -72.2136
-13 | -1.1877 | 0.01606 | -0.024 | -73.9539
-12.5 | -1.1755 | 0.01532 | -0.0164 | -76.7298
-12 | -1.1269 | 0.01453 | -0.016 | -77.5568
-11.5 | -1.0655 | 0.01384 | -0.0178 | -76.987
-11 | -1.0058 | 0.01316 | -0.0192 | -76.4286
-10.5 | -0.9508 | 0.01243 | -0.0195 | -76.4924
-10 | -0.8876 | 0.01184 | -0.0213 | -74.9662
-9.5 | -0.8326 | 0.01119 | -0.0214 | -74.4057
-9 | -0.7599 | 0.01063 | -0.0252 | -71.4864
-8 | -0.5998 | 0.00948 | -0.036 | -63.27
-7.5 | -0.5573 | 0.00925 | -0.033 | -60.2486
-7 | -0.5245 | 0.0091 | -0.0279 | -57.6374
-6.5 | -0.4866 | 0.00898 | -0.0239 | -54.1871
-6 | -0.446 | 0.00886 | -0.0204 | -50.3386
-5.5 | -0.4031 | 0.00871 | -0.0175 | -46.2801
-5 | -0.3592 | 0.00855 | -0.0148 | -42.0117
-4.5 | -0.3142 | 0.00837 | -0.0123 | -37.5388
-3.5 | -0.2367 | 0.00734 | -0.0051 | -32.248
-3 | -0.1962 | 0.00689 | -0.0018 | -28.4761
-2.5 | -0.152 | 0.00666 | 0.0008 | -22.8228
-2 | -0.1052 | 0.00651 | 0.0029 | -16.1598
-1.5 | -0.0582 | 0.00641 | 0.005 | -9.0796
-1 | -0.0108 | 0.00634 | 0.007 | -1.7035
-0.5 | 0.0372 | 0.00632 | 0.009 | 5.8861
0.5 | 0.131 | 0.00631 | 0.0133 | 20.7607
1 | 0.179 | 0.00637 | 0.0152 | 28.1005
1.5 | 0.2275 | 0.00647 | 0.017 | 35.1623
2 | 0.2747 | 0.00655 | 0.0191 | 41.9389
2.5 | 0.3229 | 0.00665 | 0.021 | 48.5564
3 | 0.3702 | 0.00674 | 0.023 | 54.9258
3.5 | 0.4171 | 0.00687 | 0.0251 | 60.7132
4 | 0.4654 | 0.00698 | 0.027 | 66.6762
4.5 | 0.5135 | 0.00713 | 0.0288 | 72.0196
5 | 0.5638 | 0.00729 | 0.0301 | 77.3388
5.5 | 0.6165 | 0.00751 | 0.0309 | 82.0905
6 | 0.6751 | 0.00776 | 0.0303 | 86.9974
6.5 | 0.7367 | 0.00808 | 0.0289 | 91.1757
7 | 0.8011 | 0.00841 | 0.0269 | 95.2556
7.5 | 0.8687 | 0.0088 | 0.0241 | 98.7159
8 | 0.9358 | 0.00924 | 0.0214 | 101.2771
8.5 | 0.9955 | 0.00967 | 0.0203 | 102.9473
9 | 1.0516 | 0.0102 | 0.0198 | 103.098
9.5 | 1.1164 | 0.01065 | 0.0175 | 104.8263
10 | 1.1766 | 0.0112 | 0.0159 | 105.0536
10.5 | 1.2296 | 0.01177 | 0.0158 | 104.469
11 | 1.2861 | 0.01231 | 0.0148 | 104.476
11.5 | 1.3444 | 0.01293 | 0.0133 | 103.9753
12 | 1.3991 | 0.01366 | 0.0122 | 102.4231
12.5 | 1.4351 | 0.01435 | 0.0148 | 100.007
13 | 1.4463 | 0.01504 | 0.0221 | 96.1636
13.5 | 1.459 | 0.01601 | 0.0285 | 91.1305
14 | 1.477 | 0.01706 | 0.0336 | 86.5768
14.5 | 1.4939 | 0.01841 | 0.0381 | 81.1461
15 | 1.5083 | 0.02013 | 0.0423 | 74.928
15.5 | 1.5245 | 0.02203 | 0.0455 | 69.2011
16 | 1.5379 | 0.02439 | 0.0482 | 63.0545
16.5 | 1.5461 | 0.02743 | 0.0503 | 56.3653
17 | 1.5544 | 0.03079 | 0.0517 | 50.4839
17.5 | 1.5578 | 0.03488 | 0.0525 | 44.6617
18 | 1.5554 | 0.03986 | 0.0525 | 39.0216
18.5 | 1.5467 | 0.04582 | 0.0519 | 33.756
19 | 1.5304 | 0.05294 | 0.0504 | 28.9082
19.5 | 1.5054 | 0.0615 | 0.048 | 24.478
20 | 1.4794 | 0.07049 | 0.045 | 20.9874

## 51. Re 2M Mach 0.10 (1)
BIGFOIL.COM POLAR EXPORT
NACA23117
NACA23117 |  |  |  | Cl Max: | 1.629 | at alpha= | 17.5 | deg
JavaFoil+Calcfoil stall+Eppler ext transition |  |  |  | L/D Max: | 97.144 | at alpha= | 9 | deg
Re: | 2000000 |  |  | Cd Min: | 0.00814 | at alpha= | -1 | deg
Mach: | 0.1 |  |  | Cl=0 at alpha= | -0.92063 | deg
|  |  |  | @ Cl=0.1, Cd= | 0.0085708
|  |  |  | @ Cl=0.4, Cd= | 0.0087008
|  |  |  | @ Cl=0.6, Cd= | 0.0085195
alpha (deg) | Cl | Cd | Cm | Cl/Cd
-20 | -1.168 | 0.14243 | 0.014 | -8.204
-19.5 | -1.181 | 0.13195 | 0.014 | -8.954
-19 | -1.199 | 0.11744 | 0.014 | -10.211
-18.5 | -1.219 | 0.1015 | 0.015 | -12.014
-18 | -1.241 | 0.08537 | 0.016 | -14.533
-17.5 | -1.26 | 0.07111 | 0.016 | -17.72
-17 | -1.279 | 0.05823 | 0.016 | -21.956
-16.5 | -1.297 | 0.04655 | 0.016 | -27.853
-16 | -1.308 | 0.03824 | 0.017 | -34.202
-15.5 | -1.314 | 0.03211 | 0.017 | -40.909
-15 | -1.313 | 0.02771 | 0.017 | -47.382
-14.5 | -1.307 | 0.02436 | 0.016 | -53.667
-14 | -1.295 | 0.02194 | 0.016 | -59.034
-13.5 | -1.278 | 0.0201 | 0.016 | -63.593
-13 | -1.256 | 0.01867 | 0.016 | -67.295
-12.5 | -1.229 | 0.01749 | 0.015 | -70.266
-12 | -1.198 | 0.0165 | 0.015 | -72.593
-11.5 | -1.164 | 0.01565 | 0.015 | -74.34
-11 | -1.126 | 0.01488 | 0.014 | -75.668
-10.5 | -1.085 | 0.01423 | 0.014 | -76.273
-10 | -1.042 | 0.01364 | 0.014 | -76.4
-9.5 | -0.996 | 0.01333 | 0.013 | -74.718
-9 | -0.948 | 0.01286 | 0.013 | -73.711
-8.5 | -0.897 | 0.01221 | 0.013 | -73.515
-8 | -0.845 | 0.01185 | 0.012 | -71.326
-7.5 | -0.791 | 0.0115 | 0.012 | -68.781
-7 | -0.736 | 0.01119 | 0.011 | -65.796
-6.5 | -0.679 | 0.01093 | 0.011 | -62.155
-6 | -0.622 | 0.00952 | 0.011 | -65.329
-5.5 | -0.563 | 0.00936 | 0.01 | -60.144
-5 | -0.503 | 0.00966 | 0.01 | -52.125
-4.5 | -0.443 | 0.00953 | 0.009 | -46.498
-4 | -0.382 | 0.00983 | 0.009 | -38.886
-3.5 | -0.321 | 0.00827 | 0.008 | -38.808
-3 | -0.259 | 0.0082 | 0.008 | -31.633
-2.5 | -0.197 | 0.0086 | 0.008 | -22.929
-2 | -0.135 | 0.00859 | 0.007 | -15.692
-1.5 | -0.072 | 0.00861 | 0.007 | -8.398
-1 | -0.01 | 0.00814 | 0.006 | -1.178
-0.5 | 0.053 | 0.00825 | 0.006 | 6.437
0 | 0.116 | 0.00868 | 0.005 | 13.322
0.5 | 0.178 | 0.00888 | 0.005 | 20.057
1 | 0.241 | 0.00857 | 0.004 | 28.079
1.5 | 0.303 | 0.00858 | 0.004 | 35.309
2 | 0.365 | 0.00865 | 0.004 | 42.171
2.5 | 0.427 | 0.00874 | 0.003 | 48.831
3 | 0.489 | 0.00839 | 0.003 | 58.239
3.5 | 0.55 | 0.00879 | 0.002 | 62.594
4 | 0.611 | 0.00846 | 0.002 | 72.242
4.5 | 0.672 | 0.00861 | 0.001 | 78.053
5 | 0.732 | 0.00834 | 0.001 | 87.818
5.5 | 0.792 | 0.00946 | 0 | 83.788
6 | 0.852 | 0.00971 | 0 | 87.715
6.5 | 0.911 | 0.00998 | 0 | 91.256
7 | 0.969 | 0.01032 | -0.001 | 93.896
7.5 | 1.026 | 0.01069 | -0.001 | 95.981
8 | 1.082 | 0.01128 | -0.002 | 95.972
8.5 | 1.137 | 0.01175 | -0.002 | 96.783
9 | 1.19 | 0.01225 | -0.003 | 97.144
9.5 | 1.242 | 0.01307 | -0.003 | 95.044
10 | 1.291 | 0.01392 | -0.004 | 92.77
10.5 | 1.338 | 0.01469 | -0.004 | 91.1
11 | 1.382 | 0.01564 | -0.004 | 88.361
11.5 | 1.422 | 0.0168 | -0.005 | 84.664
12 | 1.459 | 0.01828 | -0.005 | 79.817
12.5 | 1.492 | 0.02014 | -0.006 | 74.092
13 | 1.521 | 0.02244 | -0.006 | 67.765
13.5 | 1.546 | 0.02526 | -0.006 | 61.193
14 | 1.567 | 0.02869 | -0.007 | 54.618
14.5 | 1.584 | 0.03274 | -0.007 | 48.391
15 | 1.598 | 0.03741 | -0.007 | 42.718
15.5 | 1.609 | 0.04271 | -0.007 | 37.676
16 | 1.618 | 0.04833 | -0.008 | 33.488
16.5 | 1.625 | 0.05432 | -0.008 | 29.916
17 | 1.628 | 0.06062 | -0.008 | 26.857
17.5 | 1.629 | 0.06707 | -0.008 | 24.294
18 | 1.628 | 0.07382 | -0.009 | 22.055
18.5 | 1.625 | 0.08082 | -0.009 | 20.102
19 | 1.619 | 0.08806 | -0.009 | 18.385
19.5 | 1.611 | 0.09544 | -0.009 | 16.883
20 | 1.601 | 0.10311 | -0.01 | 15.53

## 52. Re 2M Mach 0.10 (2)
BIGFOIL.COM POLAR EXPORT
NACA23117
NACA23117 |  |  |  | Cl Max: | 1.5487 | at alpha= | 17.5 | deg
XFOIL ncrit=9 |  |  |  | L/D Max: | 104.655 | at alpha= | 10 | deg
Re: | 2000000 |  |  | Cd Min: | 0.07724 | at alpha= | 20 | deg
Mach: | 0.1 |  |  | Cl=0 at alpha= | -0.88935 | deg
|  |  |  | @ Cl=0.1, Cd= | 0.0063233
|  |  |  | @ Cl=0.4, Cd= | 0.0068416
|  |  |  | @ Cl=0.6, Cd= | 0.0074651
alpha (deg) | Cl | Cd | Cm | Cl/Cd
-20 | -1.3929 | 0.0558 | -0.0578 | -24.9624
-19.5 | -1.3932 | 0.05003 | -0.0591 | -27.8473
-19 | -1.3929 | 0.04463 | -0.0598 | -31.2099
-18.5 | -1.3859 | 0.04017 | -0.0599 | -34.5009
-18 | -1.3853 | 0.03541 | -0.0594 | -39.1217
-17.5 | -1.3755 | 0.03178 | -0.0582 | -43.2819
-17 | -1.3592 | 0.02894 | -0.0565 | -46.9661
-16.5 | -1.3398 | 0.02654 | -0.0545 | -50.4823
-16 | -1.3187 | 0.02444 | -0.0521 | -53.9566
-15.5 | -1.2951 | 0.02267 | -0.0493 | -57.1284
-15 | -1.2753 | 0.02087 | -0.0457 | -61.1069
-14.5 | -1.2555 | 0.01931 | -0.0415 | -65.0181
-14 | -1.2324 | 0.01812 | -0.0371 | -68.0132
-13.5 | -1.2093 | 0.01713 | -0.0322 | -70.5954
-13 | -1.1868 | 0.01634 | -0.0268 | -72.6316
-12.5 | -1.1697 | 0.01564 | -0.02 | -74.789
-12 | -1.1318 | 0.01477 | -0.0174 | -76.6283
-11.5 | -1.0704 | 0.01402 | -0.0191 | -76.3481
-10.5 | -0.9545 | 0.01257 | -0.0208 | -75.9348
-10 | -0.8915 | 0.01194 | -0.0224 | -74.665
-9.5 | -0.8358 | 0.0113 | -0.0225 | -73.9646
-9 | -0.7632 | 0.0107 | -0.0261 | -71.3271
-8 | -0.5998 | 0.00954 | -0.0373 | -62.8721
-7.5 | -0.5572 | 0.00929 | -0.0342 | -59.9785
-7 | -0.5245 | 0.00914 | -0.029 | -57.3851
-6.5 | -0.4873 | 0.00902 | -0.0247 | -54.0244
-6 | -0.4469 | 0.0089 | -0.0211 | -50.2135
-5.5 | -0.4039 | 0.00875 | -0.0181 | -46.16
-5 | -0.3599 | 0.00858 | -0.0153 | -41.9464
-4.5 | -0.3149 | 0.00841 | -0.0127 | -37.4435
-4 | -0.2707 | 0.00812 | -0.01 | -33.3374
-3.5 | -0.2363 | 0.00741 | -0.0055 | -31.8893
-3 | -0.1965 | 0.00693 | -0.0021 | -28.355
-2.5 | -0.1523 | 0.00669 | 0.0006 | -22.7653
-2 | -0.1055 | 0.00653 | 0.0029 | -16.1562
-1.5 | -0.0583 | 0.00645 | 0.005 | -9.0388
-1 | -0.0106 | 0.00637 | 0.0071 | -1.6641
-0.5 | 0.0373 | 0.00635 | 0.0091 | 5.874
0 | 0.0841 | 0.00632 | 0.0113 | 13.307
0.5 | 0.1317 | 0.00633 | 0.0134 | 20.8057
1 | 0.1797 | 0.0064 | 0.0154 | 28.0781
1.5 | 0.2282 | 0.00651 | 0.0173 | 35.0538
2 | 0.2759 | 0.00659 | 0.0194 | 41.8665
2.5 | 0.324 | 0.00668 | 0.0214 | 48.503
3 | 0.3719 | 0.00677 | 0.0234 | 54.9335
3.5 | 0.419 | 0.00689 | 0.0256 | 60.8128
4.5 | 0.5156 | 0.00715 | 0.0294 | 72.1119
5 | 0.5657 | 0.00733 | 0.0308 | 77.176
5.5 | 0.619 | 0.00754 | 0.0316 | 82.0955
6 | 0.6778 | 0.00781 | 0.031 | 86.7862
7 | 0.8049 | 0.00847 | 0.0277 | 95.0295
7.5 | 0.8737 | 0.00886 | 0.0248 | 98.6117
8 | 0.9408 | 0.00933 | 0.0222 | 100.836
8.5 | 1.0004 | 0.00975 | 0.0213 | 102.6051
9 | 1.0576 | 0.0103 | 0.0207 | 102.6796
9.5 | 1.1222 | 0.01077 | 0.0186 | 104.1968
10 | 1.1826 | 0.0113 | 0.0172 | 104.6549
10.5 | 1.2325 | 0.01193 | 0.0178 | 103.311
11 | 1.2933 | 0.01248 | 0.0161 | 103.6298
11.5 | 1.352 | 0.01311 | 0.0146 | 103.1274
12 | 1.4069 | 0.01386 | 0.0137 | 101.5079
12.5 | 1.4331 | 0.01462 | 0.0182 | 98.0233
13 | 1.4462 | 0.01536 | 0.0252 | 94.1536
13.5 | 1.4605 | 0.01638 | 0.0313 | 89.1636
14 | 1.4765 | 0.01761 | 0.0365 | 83.8444
14.5 | 1.4941 | 0.01906 | 0.0408 | 78.3893
15 | 1.5089 | 0.02089 | 0.0448 | 72.2307
15.5 | 1.5216 | 0.02315 | 0.048 | 65.7279
16 | 1.5351 | 0.02569 | 0.0505 | 59.7548
16.5 | 1.5429 | 0.02895 | 0.0523 | 53.2953
17 | 1.5463 | 0.03293 | 0.0535 | 46.9572
17.5 | 1.5487 | 0.03734 | 0.054 | 41.4756
18 | 1.5393 | 0.04324 | 0.0536 | 35.599
18.5 | 1.5297 | 0.04955 | 0.0526 | 30.8718
19 | 1.5041 | 0.05797 | 0.0504 | 25.9462
19.5 | 1.4776 | 0.0669 | 0.0477 | 22.0867
20 | 1.4429 | 0.07724 | 0.0439 | 18.6807

## 53. Re 2M Mach 0.25 (1)
BIGFOIL.COM POLAR EXPORT
NACA23117
NACA23117 |  |  |  | Cl Max: | 1.553 | at alpha= | 15.5 | deg
JavaFoil+Calcfoil stall+Eppler ext transition |  |  |  | L/D Max: | 94.801 | at alpha= | 8.5 | deg
Re: | 2000000 |  |  | Cd Min: | 0.00799 | at alpha= | -2 | deg
Mach: | 0.25 |  |  | Cl=0 at alpha= | -0.92308 | deg
|  |  |  | @ Cl=0.1, Cd= | 0.0085314
|  |  |  | @ Cl=0.4, Cd= | 0.0084557
|  |  |  | @ Cl=0.6, Cd= | 0.0085371
alpha (deg) | Cl | Cd | Cm | Cl/Cd
-18.5 | -0.967 | 0.14443 | 0.012 | -6.692
-18 | -0.995 | 0.13506 | 0.012 | -7.366
-17.5 | -1.02 | 0.12658 | 0.012 | -8.055
-17 | -1.042 | 0.11725 | 0.012 | -8.887
-16.5 | -1.063 | 0.10703 | 0.013 | -9.93
-16 | -1.097 | 0.08781 | 0.014 | -12.49
-15.5 | -1.139 | 0.06515 | 0.015 | -17.485
-15 | -1.176 | 0.04795 | 0.016 | -24.525
-14.5 | -1.204 | 0.0361 | 0.016 | -33.361
-14 | -1.22 | 0.02895 | 0.016 | -42.158
-13.5 | -1.225 | 0.0245 | 0.016 | -50.009
-13 | -1.22 | 0.02169 | 0.016 | -56.235
-12.5 | -1.206 | 0.01974 | 0.016 | -61.066
-12 | -1.185 | 0.01824 | 0.015 | -64.967
-11.5 | -1.158 | 0.01706 | 0.015 | -67.895
-11 | -1.127 | 0.01606 | 0.015 | -70.194
-10.5 | -1.091 | 0.01521 | 0.014 | -71.742
-10 | -1.052 | 0.01449 | 0.014 | -72.581
-9.5 | -1.009 | 0.01384 | 0.014 | -72.887
-9 | -0.963 | 0.01328 | 0.013 | -72.471
-8.5 | -0.913 | 0.01277 | 0.013 | -71.518
-8 | -0.862 | 0.01234 | 0.012 | -69.824
-7.5 | -0.808 | 0.01193 | 0.012 | -67.7
-7 | -0.752 | 0.01159 | 0.012 | -64.939
-6.5 | -0.695 | 0.01126 | 0.011 | -61.731
-6 | -0.637 | 0.01099 | 0.011 | -57.932
-5.5 | -0.577 | 0.00961 | 0.01 | -60.047
-5 | -0.516 | 0.00945 | 0.01 | -54.608
-4.5 | -0.455 | 0.00974 | 0.01 | -46.678
-4 | -0.392 | 0.00961 | 0.009 | -40.817
-3.5 | -0.329 | 0.00985 | 0.009 | -33.444
-3 | -0.266 | 0.0084 | 0.008 | -31.702
-2.5 | -0.203 | 0.00842 | 0.008 | -24.068
-2 | -0.139 | 0.00799 | 0.007 | -17.337
-1.5 | -0.074 | 0.00835 | 0.007 | -8.899
-1 | -0.01 | 0.00837 | 0.006 | -1.177
-0.5 | 0.055 | 0.00844 | 0.006 | 6.46
0 | 0.119 | 0.00857 | 0.005 | 13.868
0.5 | 0.183 | 0.00864 | 0.005 | 21.174
1 | 0.247 | 0.00874 | 0.005 | 28.272
1.5 | 0.311 | 0.00881 | 0.004 | 35.282
2 | 0.375 | 0.00842 | 0.004 | 44.517
2.5 | 0.438 | 0.00851 | 0.003 | 51.495
3 | 0.501 | 0.00863 | 0.003 | 58.096
3.5 | 0.564 | 0.00828 | 0.002 | 68.135
4 | 0.627 | 0.00873 | 0.002 | 71.862
4.5 | 0.689 | 0.00842 | 0.001 | 81.835
5 | 0.751 | 0.00954 | 0.001 | 78.71
5.5 | 0.812 | 0.00977 | 0 | 83.19
6 | 0.873 | 0.01006 | 0 | 86.798
6.5 | 0.933 | 0.01038 | -0.001 | 89.872
7 | 0.992 | 0.01075 | -0.001 | 92.246
7.5 | 1.05 | 0.0112 | -0.001 | 93.697
8 | 1.106 | 0.01167 | -0.002 | 94.783
8.5 | 1.161 | 0.01225 | -0.002 | 94.801
9 | 1.214 | 0.01305 | -0.003 | 93.035
9.5 | 1.265 | 0.01379 | -0.003 | 91.703
10 | 1.312 | 0.01504 | -0.004 | 87.266
10.5 | 1.356 | 0.01609 | -0.004 | 84.303
11 | 1.397 | 0.01739 | -0.004 | 80.326
11.5 | 1.433 | 0.01904 | -0.005 | 75.244
12 | 1.464 | 0.02117 | -0.005 | 69.162
12.5 | 1.49 | 0.02389 | -0.006 | 62.397
13 | 1.512 | 0.02725 | -0.006 | 55.483
13.5 | 1.528 | 0.03143 | -0.006 | 48.624
14 | 1.541 | 0.03627 | -0.007 | 42.488
14.5 | 1.548 | 0.04192 | -0.007 | 36.933
15 | 1.552 | 0.04816 | -0.007 | 32.23
15.5 | 1.553 | 0.05497 | -0.007 | 28.246
16 | 1.55 | 0.06189 | -0.008 | 25.051
16.5 | 1.544 | 0.06938 | -0.008 | 22.251
17 | 1.532 | 0.07712 | -0.008 | 19.864
17.5 | 1.516 | 0.08519 | -0.008 | 17.798
18 | 1.497 | 0.09349 | -0.009 | 16.007
18.5 | 1.473 | 0.10214 | -0.009 | 14.421
19 | 1.445 | 0.111 | -0.009 | 13.022
19.5 | 1.414 | 0.12053 | -0.009 | 11.728
20 | 1.378 | 0.13018 | -0.009 | 10.586

## 54. Re 2M Mach 0.25 (2)
BIGFOIL.COM POLAR EXPORT
NACA23117
NACA23117 |  |  |  | Cl Max: | 1.5039 | at alpha= | 16 | deg
XFOIL ncrit=9 |  |  |  | L/D Max: | 101.202 | at alpha= | 9.5 | deg
Re: | 2000000 |  |  | Cd Min: | 0.1131 | at alpha= | 20 | deg
Mach: | 0.25 |  |  | Cl=0 at alpha= | -0.89798 | deg
|  |  |  | @ Cl=0.1, Cd= | 0.0064757
|  |  |  | @ Cl=0.4, Cd= | 0.0069928
|  |  |  | @ Cl=0.6, Cd= | 0.0076124
alpha (deg) | Cl | Cd | Cm | Cl/Cd
-20 | -1.2065 | 0.0906 | -0.0497 | -13.3168
-19.5 | -1.2384 | 0.07932 | -0.0552 | -15.6127
-19 | -1.2671 | 0.06898 | -0.0597 | -18.3691
-18.5 | -1.2788 | 0.06105 | -0.0625 | -20.9468
-18 | -1.2842 | 0.05415 | -0.0645 | -23.7156
-17.5 | -1.2902 | 0.04756 | -0.0658 | -27.1278
-17 | -1.2989 | 0.04109 | -0.0664 | -31.6111
-16.5 | -1.2974 | 0.03606 | -0.0658 | -35.9789
-16 | -1.2873 | 0.03213 | -0.0644 | -40.0654
-15.5 | -1.272 | 0.02891 | -0.0624 | -43.9986
-15 | -1.2543 | 0.02616 | -0.0597 | -47.9472
-14.5 | -1.2345 | 0.02381 | -0.0564 | -51.848
-14 | -1.2135 | 0.02184 | -0.0524 | -55.5632
-13.5 | -1.199 | 0.01983 | -0.0472 | -60.4639
-13 | -1.1771 | 0.01848 | -0.0419 | -63.6959
-12.5 | -1.1555 | 0.01739 | -0.036 | -66.4462
-12 | -1.1381 | 0.01647 | -0.0289 | -69.1014
-11.5 | -1.0939 | 0.01533 | -0.0269 | -71.3568
-11 | -1.0312 | 0.01437 | -0.028 | -71.7606
-10.5 | -0.9711 | 0.01356 | -0.0283 | -71.615
-10 | -0.9113 | 0.01265 | -0.0287 | -72.0395
-9.5 | -0.8516 | 0.01195 | -0.0288 | -71.2636
-9 | -0.7794 | 0.01118 | -0.0315 | -69.7138
-8.5 | -0.6856 | 0.0105 | -0.0387 | -65.2952
-8 | -0.6004 | 0.00986 | -0.0442 | -60.8925
-7.5 | -0.557 | 0.00956 | -0.0407 | -58.2636
-7 | -0.522 | 0.00939 | -0.0354 | -55.5911
-6.5 | -0.4887 | 0.00921 | -0.0297 | -53.0619
-6 | -0.4524 | 0.0091 | -0.0247 | -49.7143
-5.5 | -0.4092 | 0.00894 | -0.0211 | -45.7718
-5 | -0.3644 | 0.00878 | -0.0179 | -41.5034
-4.5 | -0.318 | 0.00859 | -0.0151 | -37.0198
-4 | -0.2727 | 0.00836 | -0.0121 | -32.6196
-3.5 | -0.2332 | 0.00784 | -0.0081 | -29.7449
-3 | -0.1986 | 0.00713 | -0.0032 | -27.8541
-2.5 | -0.1544 | 0.00682 | -0.0001 | -22.6393
-2 | -0.1074 | 0.00667 | 0.0026 | -16.1019
-1.5 | -0.0587 | 0.00656 | 0.0049 | -8.9482
-1 | -0.0101 | 0.00653 | 0.0072 | -1.5467
-0.5 | 0.0394 | 0.00649 | 0.0094 | 6.0709
0 | 0.0863 | 0.00647 | 0.012 | 13.3385
0.5 | 0.1347 | 0.00649 | 0.0144 | 20.755
1 | 0.185 | 0.00657 | 0.0164 | 28.1583
1.5 | 0.2339 | 0.00664 | 0.0187 | 35.2259
2 | 0.2835 | 0.00674 | 0.0208 | 42.0623
2.5 | 0.3317 | 0.00683 | 0.0233 | 48.5652
3 | 0.3801 | 0.00696 | 0.0257 | 54.6121
3.5 | 0.4287 | 0.00704 | 0.0281 | 60.8949
4 | 0.4765 | 0.00719 | 0.0306 | 66.2726
4.5 | 0.526 | 0.00732 | 0.0328 | 71.8579
5 | 0.5759 | 0.00753 | 0.0349 | 76.4807
5.5 | 0.6315 | 0.00772 | 0.0358 | 81.8005
6 | 0.6921 | 0.00805 | 0.0354 | 85.9752
7 | 0.8245 | 0.00879 | 0.0324 | 93.7998
7.5 | 0.9001 | 0.00924 | 0.0289 | 97.4134
8 | 0.9677 | 0.00973 | 0.0271 | 99.4553
8.5 | 1.021 | 0.01026 | 0.0282 | 99.5127
9 | 1.0894 | 0.01078 | 0.0262 | 101.0575
9.5 | 1.1537 | 0.0114 | 0.0249 | 101.2018
10 | 1.2122 | 0.01204 | 0.0247 | 100.6811
10.5 | 1.271 | 0.0127 | 0.0244 | 100.0787
11 | 1.3327 | 0.01346 | 0.0233 | 99.0119
11.5 | 1.3908 | 0.01435 | 0.0226 | 96.9199
12 | 1.4197 | 0.0153 | 0.0271 | 92.7908
12.5 | 1.433 | 0.01627 | 0.0343 | 88.0762
13 | 1.4466 | 0.01759 | 0.0406 | 82.2399
13.5 | 1.4603 | 0.01929 | 0.0461 | 75.7024
14 | 1.477 | 0.02121 | 0.0504 | 69.637
14.5 | 1.4887 | 0.02374 | 0.0541 | 62.7085
15 | 1.4964 | 0.02694 | 0.0571 | 55.5457
15.5 | 1.5034 | 0.03062 | 0.059 | 49.0986
16 | 1.5039 | 0.03522 | 0.0601 | 42.7002
16.5 | 1.4954 | 0.04105 | 0.0602 | 36.4287
17 | 1.4836 | 0.0476 | 0.0594 | 31.1681
17.5 | 1.4577 | 0.05596 | 0.0575 | 26.049
18 | 1.4262 | 0.06538 | 0.0546 | 21.814
18.5 | 1.3862 | 0.07618 | 0.0508 | 18.1964
19 | 1.3343 | 0.08883 | 0.0456 | 15.0208
19.5 | 1.291 | 0.10086 | 0.0403 | 12.7999
20 | 1.2495 | 0.1131 | 0.0346 | 11.0477

## 55. Re 2M Mach 0.50 (1)
BIGFOIL.COM POLAR EXPORT
NACA23117
NACA23117 |  |  |  | Cl Max: | 1.323 | at alpha= | 10.5 | deg
JavaFoil+Calcfoil stall+Eppler ext transition |  |  |  | L/D Max: | 81.718 | at alpha= | 6.5 | deg
Re: | 2000000 |  |  | Cd Min: | 0.0079 | at alpha= | -2 | deg
Mach: | 0.5 |  |  | Cl=0 at alpha= | -0.92361 | deg
|  |  |  | @ Cl=0.1, Cd= | 0.0082099
|  |  |  | @ Cl=0.4, Cd= | 0.0082142
|  |  |  | @ Cl=0.6, Cd= | 0.0097016
alpha (deg) | Cl | Cd | Cm | Cl/Cd
-20 | -1.058 | 0.17993 | 0.014 | -5.882
-19.5 | -1.032 | 0.1765 | 0.014 | -5.846
-19 | -1.004 | 0.17141 | 0.013 | -5.855
-18.5 | -0.977 | 0.1664 | 0.013 | -5.871
-18 | -0.949 | 0.16129 | 0.013 | -5.887
-17.5 | -0.922 | 0.1582 | 0.012 | -5.829
-17 | -0.895 | 0.15377 | 0.012 | -5.822
-16.5 | -0.867 | 0.1484 | 0.012 | -5.843
-16 | -0.84 | 0.14429 | 0.011 | -5.823
-15.5 | -0.812 | 0.13858 | 0.011 | -5.859
-15 | -0.785 | 0.13445 | 0.011 | -5.838
-14.5 | -0.757 | 0.1281 | 0.01 | -5.907
-14 | -0.73 | 0.12268 | 0.01 | -5.947
-13.5 | -0.701 | 0.11807 | 0.01 | -5.94
-13 | -0.674 | 0.11277 | 0.009 | -5.978
-12.5 | -0.646 | 0.10775 | 0.009 | -5.995
-12 | -0.618 | 0.10367 | 0.008 | -5.963
-11.5 | -0.591 | 0.08297 | 0.008 | -7.121
-11 | -0.563 | 0.08147 | 0.008 | -6.91
-10.5 | -0.535 | 0.07758 | 0.008 | -6.902
-10 | -0.509 | 0.07617 | 0.008 | -6.678
-9.5 | -0.88 | 0.02369 | 0.014 | -37.152
-9 | -0.934 | 0.01829 | 0.015 | -51.046
-8.5 | -0.926 | 0.01658 | 0.014 | -55.845
-8 | -0.898 | 0.01541 | 0.014 | -58.302
-7.5 | -0.858 | 0.01453 | 0.013 | -59.087
-7 | -0.81 | 0.01376 | 0.013 | -58.872
-6.5 | -0.756 | 0.01291 | 0.012 | -58.564
-6 | -0.697 | 0.01236 | 0.012 | -56.386
-5.5 | -0.635 | 0.01191 | 0.012 | -53.302
-5 | -0.57 | 0.0115 | 0.011 | -49.563
-4.5 | -0.504 | 0.01116 | 0.011 | -45.141
-4 | -0.435 | 0.01088 | 0.01 | -40.017
-3.5 | -0.366 | 0.01063 | 0.01 | -34.458
-3 | -0.296 | 0.00928 | 0.009 | -31.917
-2.5 | -0.226 | 0.00795 | 0.009 | -28.413
-2 | -0.154 | 0.0079 | 0.008 | -19.566
-1.5 | -0.083 | 0.00833 | 0.008 | -9.951
-1 | -0.011 | 0.00839 | 0.007 | -1.31
-0.5 | 0.061 | 0.0081 | 0.007 | 7.514
0 | 0.132 | 0.0083 | 0.006 | 15.967
0.5 | 0.204 | 0.00841 | 0.006 | 24.263
1 | 0.275 | 0.00841 | 0.005 | 32.73
1.5 | 0.346 | 0.00845 | 0.005 | 40.981
2 | 0.417 | 0.00814 | 0.004 | 51.253
2.5 | 0.487 | 0.0092 | 0.004 | 52.98
3 | 0.557 | 0.00939 | 0.003 | 59.314
3.5 | 0.626 | 0.00989 | 0.003 | 63.317
4 | 0.695 | 0.01015 | 0.002 | 68.465
4.5 | 0.763 | 0.01047 | 0.001 | 72.869
5 | 0.83 | 0.01083 | 0.001 | 76.617
5.5 | 0.895 | 0.01131 | 0 | 79.14
6 | 0.959 | 0.01185 | 0 | 80.96
6.5 | 1.021 | 0.01249 | -0.001 | 81.718
7 | 1.08 | 0.01328 | -0.001 | 81.337
7.5 | 1.136 | 0.01441 | -0.002 | 78.847
8 | 1.188 | 0.01564 | -0.002 | 75.962
8.5 | 1.234 | 0.01724 | -0.003 | 71.602
9 | 1.273 | 0.01938 | -0.003 | 65.695
9.5 | 1.303 | 0.02236 | -0.003 | 58.259
10 | 1.32 | 0.02664 | -0.004 | 49.536
10.5 | 1.323 | 0.03267 | -0.004 | 40.489
11 | 1.307 | 0.04102 | -0.005 | 31.868
11.5 | 1.263 | 0.05287 | -0.005 | 23.892
12 | 1.166 | 0.06912 | -0.005 | 16.869
12.5 | 0.789 | 0.09566 | -0.005 | 8.244
13 | 0.784 | 0.11476 | -0.004 | 6.831
13.5 | 0.812 | 0.11897 | -0.004 | 6.822
14 | 0.841 | 0.12691 | -0.004 | 6.625
14.5 | 0.87 | 0.13327 | -0.005 | 6.529
15 | 0.899 | 0.13856 | -0.005 | 6.492
15.5 | 0.929 | 0.14149 | -0.006 | 6.563

## 56. Re 2M Mach 0.50 (2)
BIGFOIL.COM POLAR EXPORT
NACA23117
NACA23117 |  |  |  | Cl Max: | 1.3895 | at alpha= | 11.5 | deg
XFOIL ncrit=9 |  |  |  | L/D Max: | 86.7389 | at alpha= | 7 | deg
Re: | 2000000 |  |  | Cd Min: | 0.13414 | at alpha= | -15.5 | deg
Mach: | 0.5 |  |  | Cl=0 at alpha= | -0.93238 | deg
|  |  |  | @ Cl=0.1, Cd= | 0.007131
|  |  |  | @ Cl=0.4, Cd= | 0.0076241
|  |  |  | @ Cl=0.6, Cd= | 0.0084262
alpha (deg) | Cl | Cd | Cm | Cl/Cd
-15.5 | -0.6082 | 0.13414 | -0.0272 | -4.5341
-15 | -0.7084 | 0.10976 | -0.0424 | -6.4541
-14.5 | -0.7499 | 0.0957 | -0.0502 | -7.8359
-14 | -0.7852 | 0.0828 | -0.0573 | -9.4831
-13.5 | -0.8173 | 0.07101 | -0.0637 | -11.5096
-13 | -0.8463 | 0.06036 | -0.0689 | -14.0209
-12.5 | -0.8803 | 0.05019 | -0.073 | -17.5394
-12 | -0.912 | 0.04138 | -0.0746 | -22.0396
-11.5 | -0.9405 | 0.03399 | -0.0733 | -27.6699
-11 | -0.9607 | 0.02823 | -0.069 | -34.0312
-10.5 | -0.9672 | 0.02429 | -0.0623 | -39.8189
-10 | -0.9252 | 0.02046 | -0.0618 | -45.2199
-9.5 | -0.8786 | 0.01745 | -0.0601 | -50.3496
-9 | -0.8232 | 0.0152 | -0.0584 | -54.1579
-8.5 | -0.7313 | 0.01347 | -0.0622 | -54.291
-8 | -0.5997 | 0.01191 | -0.0737 | -50.3526
-7.5 | -0.553 | 0.01131 | -0.0686 | -48.8948
-7 | -0.5192 | 0.01087 | -0.061 | -47.7645
-6.5 | -0.484 | 0.01048 | -0.0536 | -46.1832
-6 | -0.4434 | 0.01016 | -0.0471 | -43.6417
-5.5 | -0.4011 | 0.00983 | -0.0411 | -40.8037
-5 | -0.358 | 0.00955 | -0.0351 | -37.4869
-4.5 | -0.3142 | 0.00934 | -0.0294 | -33.6403
-4 | -0.2717 | 0.00914 | -0.0235 | -29.7265
-3.5 | -0.2256 | 0.00894 | -0.0184 | -25.2349
-3 | -0.1855 | 0.00844 | -0.0124 | -21.9787
-2.5 | -0.1587 | 0.00754 | -0.0043 | -21.0477
-2 | -0.1105 | 0.00729 | 0.0002 | -15.1578
-1.5 | -0.06 | 0.00718 | 0.0042 | -8.3565
-1 | -0.0071 | 0.00714 | 0.0078 | -0.9944
-0.5 | 0.0454 | 0.00715 | 0.0114 | 6.3497
0 | 0.0974 | 0.00713 | 0.0151 | 13.6606
0.5 | 0.149 | 0.00715 | 0.0189 | 20.8392
1 | 0.2035 | 0.00724 | 0.0221 | 28.1077
1.5 | 0.2565 | 0.00732 | 0.0257 | 35.041
2 | 0.3093 | 0.00745 | 0.0293 | 41.5168
2.5 | 0.3607 | 0.00753 | 0.0334 | 47.9017
3 | 0.4108 | 0.00765 | 0.0377 | 53.6993
3.5 | 0.4569 | 0.00776 | 0.0429 | 58.8789
4 | 0.4991 | 0.0079 | 0.0489 | 63.1772
4.5 | 0.5456 | 0.00809 | 0.0542 | 67.4413
5 | 0.5948 | 0.0084 | 0.0588 | 70.8095
5.5 | 0.6622 | 0.00874 | 0.0599 | 75.7666
6 | 0.7455 | 0.00929 | 0.0578 | 80.2476
6.5 | 0.8417 | 0.00994 | 0.0534 | 84.6781
7 | 0.9203 | 0.01061 | 0.0526 | 86.7389
7.5 | 0.9952 | 0.01148 | 0.0525 | 86.6899
8 | 1.0646 | 0.01234 | 0.0536 | 86.2723
8.5 | 1.1398 | 0.01343 | 0.0533 | 84.8697
9 | 1.2016 | 0.01482 | 0.055 | 81.0796
9.5 | 1.2745 | 0.01629 | 0.0547 | 78.2382
10 | 1.3412 | 0.01823 | 0.0546 | 73.571
10.5 | 1.3738 | 0.02058 | 0.0587 | 66.7541
11 | 1.3808 | 0.02343 | 0.0653 | 58.933
11.5 | 1.3895 | 0.02692 | 0.0702 | 51.6159
12 | 1.3878 | 0.03163 | 0.0736 | 43.8761
12.5 | 1.3782 | 0.03743 | 0.0756 | 36.8207
13 | 1.3553 | 0.04462 | 0.076 | 30.3743
13.5 | 1.3184 | 0.05327 | 0.0749 | 24.7494
14 | 1.2697 | 0.06333 | 0.0722 | 20.0489
14.5 | 1.2203 | 0.07393 | 0.0685 | 16.5062
15 | 1.1636 | 0.08577 | 0.0632 | 13.5665
15.5 | 1.1253 | 0.09638 | 0.0585 | 11.6757
16 | 1.0829 | 0.10799 | 0.0526 | 10.0278
16.5 | 1.0607 | 0.11781 | 0.0477 | 9.0035

## 57. Re 3M Mach 0.00 (1)
BIGFOIL.COM POLAR EXPORT
NACA23117
NACA23117 |  |  |  | Cl Max: | 1.657 | at alpha= | 18 | deg
JavaFoil+Calcfoil stall+Eppler ext transition |  |  |  | L/D Max: | 103.499 | at alpha= | 8.5 | deg
Re: | 3000000 |  |  | Cd Min: | 0.00795 | at alpha= | -3.5 | deg
Mach: | 0 |  |  | Cl=0 at alpha= | -0.92063 | deg
|  |  |  | @ Cl=0.1, Cd= | 0.008665
|  |  |  | @ Cl=0.4, Cd= | 0.0083056
|  |  |  | @ Cl=0.6, Cd= | 0.0084338
alpha (deg) | Cl | Cd | Cm | Cl/Cd
-20 | -1.244 | 0.10636 | 0.016 | -11.697
-19.5 | -1.265 | 0.09152 | 0.016 | -13.819
-19 | -1.285 | 0.07774 | 0.017 | -16.523
-18.5 | -1.302 | 0.0661 | 0.017 | -19.695
-18 | -1.319 | 0.05501 | 0.017 | -23.976
-17.5 | -1.332 | 0.04639 | 0.017 | -28.709
-17 | -1.342 | 0.03921 | 0.017 | -34.228
-16.5 | -1.349 | 0.03331 | 0.017 | -40.492
-16 | -1.352 | 0.02851 | 0.017 | -47.407
-15.5 | -1.349 | 0.02519 | 0.017 | -53.527
-15 | -1.341 | 0.0227 | 0.017 | -59.063
-14.5 | -1.329 | 0.02065 | 0.017 | -64.355
-14 | -1.312 | 0.01906 | 0.016 | -68.816
-13.5 | -1.291 | 0.01779 | 0.016 | -72.567
-13 | -1.265 | 0.01672 | 0.016 | -75.664
-12.5 | -1.236 | 0.01584 | 0.015 | -78.022
-12 | -1.202 | 0.01507 | 0.015 | -79.802
-11.5 | -1.166 | 0.01438 | 0.015 | -81.109
-11 | -1.127 | 0.01378 | 0.014 | -81.791
-10.5 | -1.086 | 0.01323 | 0.014 | -82.067
-10 | -1.041 | 0.01277 | 0.014 | -81.566
-9.5 | -0.995 | 0.01234 | 0.013 | -80.627
-9 | -0.946 | 0.01195 | 0.013 | -79.186
-8.5 | -0.895 | 0.01163 | 0.012 | -76.965
-8 | -0.843 | 0.01131 | 0.012 | -74.488
-7.5 | -0.789 | 0.011 | 0.012 | -71.69
-7 | -0.733 | 0.01077 | 0.011 | -68.072
-6.5 | -0.677 | 0.00911 | 0.011 | -74.267
-6 | -0.619 | 0.00944 | 0.01 | -65.587
-5.5 | -0.561 | 0.00926 | 0.01 | -60.563
-5 | -0.501 | 0.00964 | 0.01 | -52.005
-4.5 | -0.441 | 0.00944 | 0.009 | -46.713
-4 | -0.381 | 0.00929 | 0.009 | -40.944
-3.5 | -0.32 | 0.00795 | 0.008 | -40.201
-3 | -0.258 | 0.00834 | 0.008 | -30.958
-2.5 | -0.196 | 0.00826 | 0.007 | -23.766
-2 | -0.134 | 0.00827 | 0.007 | -16.225
-1.5 | -0.072 | 0.00831 | 0.007 | -8.661
-1 | -0.01 | 0.00878 | 0.006 | -1.087
-0.5 | 0.053 | 0.0089 | 0.006 | 5.938
0 | 0.115 | 0.00859 | 0.005 | 13.405
0.5 | 0.177 | 0.00859 | 0.005 | 20.636
1 | 0.239 | 0.00866 | 0.004 | 27.634
1.5 | 0.301 | 0.0087 | 0.004 | 34.655
2 | 0.363 | 0.00824 | 0.004 | 44.058
2.5 | 0.425 | 0.00835 | 0.003 | 50.89
3 | 0.486 | 0.00872 | 0.003 | 55.763
3.5 | 0.548 | 0.00834 | 0.002 | 65.621
4 | 0.609 | 0.00845 | 0.002 | 71.998
4.5 | 0.669 | 0.00857 | 0.001 | 78.077
5 | 0.729 | 0.00829 | 0.001 | 88.001
5.5 | 0.789 | 0.00847 | 0 | 93.216
6 | 0.849 | 0.00823 | 0 | 103.087
6.5 | 0.907 | 0.00938 | 0 | 96.774
7 | 0.965 | 0.00989 | -0.001 | 97.594
7.5 | 1.023 | 0.01018 | -0.001 | 100.432
8 | 1.079 | 0.01054 | -0.002 | 102.396
8.5 | 1.134 | 0.01096 | -0.002 | 103.499
9 | 1.188 | 0.01164 | -0.003 | 102.083
9.5 | 1.24 | 0.01236 | -0.003 | 100.31
10 | 1.29 | 0.01292 | -0.004 | 99.851
10.5 | 1.337 | 0.01358 | -0.004 | 98.466
11 | 1.382 | 0.0144 | -0.004 | 95.962
11.5 | 1.424 | 0.0154 | -0.005 | 92.46
12 | 1.462 | 0.01665 | -0.005 | 87.811
12.5 | 1.497 | 0.01823 | -0.006 | 82.103
13 | 1.528 | 0.02014 | -0.006 | 75.853
13.5 | 1.554 | 0.02253 | -0.006 | 68.986
14 | 1.578 | 0.02541 | -0.007 | 62.094
14.5 | 1.597 | 0.02875 | -0.007 | 55.548
15 | 1.613 | 0.03267 | -0.007 | 49.381
15.5 | 1.627 | 0.03697 | -0.008 | 44.013
16 | 1.638 | 0.04181 | -0.008 | 39.191
16.5 | 1.647 | 0.04695 | -0.008 | 35.082
17 | 1.652 | 0.05247 | -0.008 | 31.496
17.5 | 1.656 | 0.0582 | -0.009 | 28.447
18 | 1.657 | 0.06429 | -0.009 | 25.767
18.5 | 1.655 | 0.07073 | -0.009 | 23.403
19 | 1.652 | 0.07735 | -0.009 | 21.358
19.5 | 1.647 | 0.08418 | -0.01 | 19.561
20 | 1.639 | 0.0912 | -0.01 | 17.974

## 58. Re 3M Mach 0.00 (2)
BIGFOIL.COM POLAR EXPORT
NACA23117
NACA23117 |  |  |  | Cl Max: | 1.606 | at alpha= | 18 | deg
XFOIL ncrit=9 |  |  |  | L/D Max: | 115.189 | at alpha= | 10.5 | deg
Re: | 3000000 |  |  | Cd Min: | 0.06099 | at alpha= | 20 | deg
Mach: | 0 |  |  | Cl=0 at alpha= | -0.90862 | deg
|  |  |  | @ Cl=0.1, Cd= | 0.0060847
|  |  |  | @ Cl=0.4, Cd= | 0.0063883
|  |  |  | @ Cl=0.6, Cd= | 0.0068197
alpha (deg) | Cl | Cd | Cm | Cl/Cd
-20 | -1.514 | 0.04083 | -0.0588 | -37.0806
-19.5 | -1.5093 | 0.03651 | -0.0585 | -41.3394
-19 | -1.4987 | 0.03293 | -0.0576 | -45.5117
-18.5 | -1.4831 | 0.03002 | -0.0563 | -49.4037
-18 | -1.4646 | 0.0275 | -0.0547 | -53.2582
-17.5 | -1.4451 | 0.02524 | -0.0527 | -57.2544
-17 | -1.422 | 0.02336 | -0.0504 | -60.8733
-16.5 | -1.3968 | 0.02176 | -0.0479 | -64.1912
-16 | -1.3785 | 0.01991 | -0.0443 | -69.2366
-15.5 | -1.3545 | 0.01857 | -0.0408 | -72.9402
-15 | -1.3296 | 0.01745 | -0.0368 | -76.1948
-14.5 | -1.3044 | 0.01652 | -0.0325 | -78.9588
-14 | -1.2796 | 0.01572 | -0.0277 | -81.3995
-13.5 | -1.2573 | 0.01505 | -0.0221 | -83.5415
-13 | -1.2302 | 0.01425 | -0.0175 | -86.3298
-12.5 | -1.1726 | 0.01353 | -0.0187 | -86.6667
-12 | -1.1126 | 0.01292 | -0.0202 | -86.1146
-11.5 | -1.0576 | 0.01226 | -0.0206 | -86.2643
-11 | -1.004 | 0.01162 | -0.0205 | -86.4028
-10.5 | -0.9421 | 0.01107 | -0.0221 | -85.1039
-10 | -0.884 | 0.0105 | -0.0228 | -84.1905
-9.5 | -0.8048 | 0.00994 | -0.0281 | -80.9658
-9 | -0.712 | 0.00933 | -0.0363 | -76.313
-8.5 | -0.6506 | 0.00903 | -0.0375 | -72.0487
-8 | -0.6181 | 0.00883 | -0.0324 | -70
-7.5 | -0.5853 | 0.00875 | -0.0273 | -66.8914
-6.5 | -0.5057 | 0.00848 | -0.0201 | -59.6344
-6 | -0.4615 | 0.00837 | -0.0174 | -55.1374
-5.5 | -0.4159 | 0.00824 | -0.015 | -50.4733
-5 | -0.3697 | 0.00812 | -0.0128 | -45.5296
-4.5 | -0.3222 | 0.00795 | -0.0108 | -40.5283
-4 | -0.2754 | 0.0078 | -0.0087 | -35.3077
-3.5 | -0.2299 | 0.00753 | -0.0063 | -30.5312
-3 | -0.1932 | 0.00688 | -0.0023 | -28.0814
-2.5 | -0.1502 | 0.00655 | 0.0005 | -22.9313
-2 | -0.1042 | 0.00633 | 0.0028 | -16.4613
-1.5 | -0.0576 | 0.00621 | 0.0049 | -9.2754
-1 | -0.0089 | 0.00613 | 0.0067 | -1.4519
-0.5 | 0.0398 | 0.0061 | 0.0085 | 6.5246
0 | 0.0881 | 0.0061 | 0.0103 | 14.4426
0.5 | 0.1349 | 0.00604 | 0.0124 | 22.3344
1 | 0.1845 | 0.00608 | 0.014 | 30.3454
1.5 | 0.2342 | 0.00614 | 0.0156 | 38.1433
2 | 0.2837 | 0.00623 | 0.0172 | 45.5377
2.5 | 0.3324 | 0.00629 | 0.0189 | 52.8458
3 | 0.3819 | 0.00635 | 0.0205 | 60.1417
3.5 | 0.4292 | 0.00645 | 0.0226 | 66.5426
4 | 0.4782 | 0.00651 | 0.0242 | 73.4562
4.5 | 0.5242 | 0.00664 | 0.0265 | 78.9458
5 | 0.5726 | 0.00672 | 0.0283 | 85.2083
5.5 | 0.6193 | 0.00689 | 0.0303 | 89.8839
6 | 0.6686 | 0.00703 | 0.0318 | 95.1067
6.5 | 0.7209 | 0.00725 | 0.0326 | 99.4345
7 | 0.7795 | 0.0075 | 0.0319 | 103.9333
7.5 | 0.8483 | 0.00789 | 0.0288 | 107.5158
8 | 0.9149 | 0.0082 | 0.0263 | 111.5732
8.5 | 0.9853 | 0.00865 | 0.0227 | 113.9075
9 | 1.0418 | 0.00906 | 0.0223 | 114.989
10 | 1.1583 | 0.01007 | 0.0202 | 115.0248
10.5 | 1.2164 | 0.01056 | 0.0191 | 115.1894
11 | 1.2642 | 0.01112 | 0.0201 | 113.6871
11.5 | 1.3208 | 0.01174 | 0.0189 | 112.5043
12 | 1.3767 | 0.01243 | 0.0178 | 110.7562
12.5 | 1.4298 | 0.01316 | 0.017 | 108.6474
13 | 1.4806 | 0.014 | 0.0164 | 105.7571
13.5 | 1.4973 | 0.0147 | 0.0226 | 101.8571
14 | 1.51 | 0.01569 | 0.0289 | 96.2396
14.5 | 1.5262 | 0.01685 | 0.0341 | 90.5757
15 | 1.5437 | 0.01821 | 0.0384 | 84.7721
15.5 | 1.5591 | 0.01991 | 0.0423 | 78.3074
16.5 | 1.5872 | 0.02429 | 0.0482 | 65.3438
17 | 1.5951 | 0.02737 | 0.0503 | 58.2791
17.5 | 1.6028 | 0.0308 | 0.0516 | 52.039
18 | 1.606 | 0.03491 | 0.0523 | 46.004
18.5 | 1.6031 | 0.03996 | 0.0522 | 40.1176
19 | 1.5942 | 0.04593 | 0.0515 | 34.7093
19.5 | 1.5826 | 0.05251 | 0.0502 | 30.139
20 | 1.5575 | 0.06099 | 0.0478 | 25.537

## 59. Re 3M Mach 0.10 (1)
BIGFOIL.COM POLAR EXPORT
NACA23117
NACA23117 |  |  |  | Cl Max: | 1.641 | at alpha= | 17.5 | deg
JavaFoil+Calcfoil stall+Eppler ext transition |  |  |  | L/D Max: | 102.995 | at alpha= | 8.5 | deg
Re: | 3000000 |  |  | Cd Min: | 0.008 | at alpha= | -3.5 | deg
Mach: | 0.1 |  |  | Cl=0 at alpha= | -0.92063 | deg
|  |  |  | @ Cl=0.1, Cd= | 0.0085794
|  |  |  | @ Cl=0.4, Cd= | 0.0083321
|  |  |  | @ Cl=0.6, Cd= | 0.0084692
alpha (deg) | Cl | Cd | Cm | Cl/Cd
-20 | -1.194 | 0.11945 | 0.015 | -9.995
-19.5 | -1.216 | 0.10395 | 0.016 | -11.701
-19 | -1.239 | 0.08864 | 0.016 | -13.98
-18.5 | -1.259 | 0.07559 | 0.016 | -16.66
-18 | -1.281 | 0.06256 | 0.017 | -20.47
-17.5 | -1.298 | 0.0522 | 0.017 | -24.867
-17 | -1.313 | 0.0435 | 0.017 | -30.171
-16.5 | -1.325 | 0.0359 | 0.017 | -36.922
-16 | -1.332 | 0.03055 | 0.017 | -43.582
-15.5 | -1.333 | 0.02657 | 0.017 | -50.164
-15 | -1.328 | 0.02371 | 0.017 | -56.027
-14.5 | -1.319 | 0.02137 | 0.017 | -61.721
-14 | -1.305 | 0.01959 | 0.016 | -66.599
-13.5 | -1.286 | 0.0182 | 0.016 | -70.655
-13 | -1.262 | 0.01705 | 0.016 | -74.016
-12.5 | -1.234 | 0.01611 | 0.015 | -76.611
-12 | -1.202 | 0.0153 | 0.015 | -78.575
-11.5 | -1.167 | 0.01458 | 0.015 | -80.009
-11 | -1.129 | 0.01394 | 0.014 | -80.95
-10.5 | -1.087 | 0.01338 | 0.014 | -81.262
-10 | -1.044 | 0.01288 | 0.014 | -81.049
-9.5 | -0.998 | 0.01247 | 0.013 | -80.002
-9 | -0.949 | 0.01206 | 0.013 | -78.698
-8.5 | -0.898 | 0.01171 | 0.013 | -76.729
-8 | -0.846 | 0.01137 | 0.012 | -74.386
-7.5 | -0.792 | 0.01085 | 0.012 | -73.01
-7 | -0.737 | 0.01083 | 0.011 | -68.003
-6.5 | -0.68 | 0.00916 | 0.011 | -74.232
-6 | -0.622 | 0.00949 | 0.011 | -65.523
-5.5 | -0.563 | 0.00929 | 0.01 | -60.62
-5 | -0.504 | 0.00966 | 0.01 | -52.123
-4.5 | -0.443 | 0.00948 | 0.009 | -46.768
-4 | -0.382 | 0.00931 | 0.009 | -41.068
-3.5 | -0.321 | 0.008 | 0.008 | -40.127
-3 | -0.259 | 0.00837 | 0.008 | -30.973
-2.5 | -0.197 | 0.00836 | 0.008 | -23.591
-2 | -0.135 | 0.00837 | 0.007 | -16.111
-1.5 | -0.072 | 0.00833 | 0.007 | -8.678
-1 | -0.01 | 0.00877 | 0.006 | -1.093
-0.5 | 0.053 | 0.00846 | 0.006 | 6.276
0 | 0.116 | 0.00862 | 0.005 | 13.417
0.5 | 0.178 | 0.00863 | 0.005 | 20.656
1 | 0.241 | 0.00866 | 0.004 | 27.791
1.5 | 0.303 | 0.00827 | 0.004 | 36.604
2 | 0.365 | 0.00827 | 0.004 | 44.164
2.5 | 0.427 | 0.00838 | 0.003 | 50.946
3 | 0.489 | 0.00875 | 0.003 | 55.871
3.5 | 0.55 | 0.00842 | 0.002 | 65.355
4 | 0.611 | 0.00848 | 0.002 | 72.07
4.5 | 0.672 | 0.00865 | 0.001 | 77.767
5 | 0.733 | 0.00832 | 0.001 | 88.078
5.5 | 0.793 | 0.00808 | 0 | 98.147
6 | 0.853 | 0.00829 | 0 | 102.885
6.5 | 0.911 | 0.00944 | 0 | 96.581
7 | 0.97 | 0.00996 | -0.001 | 97.333
7.5 | 1.027 | 0.01026 | -0.001 | 100.085
8 | 1.084 | 0.01064 | -0.002 | 101.801
8.5 | 1.139 | 0.01106 | -0.002 | 102.995
9 | 1.192 | 0.01173 | -0.003 | 101.617
9.5 | 1.244 | 0.0125 | -0.003 | 99.501
10 | 1.294 | 0.01309 | -0.004 | 98.875
10.5 | 1.341 | 0.01378 | -0.004 | 97.299
11 | 1.386 | 0.01465 | -0.004 | 94.586
11.5 | 1.427 | 0.0157 | -0.005 | 90.857
12 | 1.464 | 0.01704 | -0.005 | 85.962
12.5 | 1.498 | 0.01872 | -0.006 | 80.037
13 | 1.528 | 0.02078 | -0.006 | 73.506
13.5 | 1.553 | 0.02335 | -0.006 | 66.519
14 | 1.575 | 0.02639 | -0.007 | 59.68
14.5 | 1.593 | 0.03 | -0.007 | 53.103
15 | 1.608 | 0.03412 | -0.007 | 47.123
15.5 | 1.62 | 0.03866 | -0.008 | 41.905
16 | 1.63 | 0.04374 | -0.008 | 37.257
16.5 | 1.636 | 0.04917 | -0.008 | 33.282
17 | 1.64 | 0.05489 | -0.008 | 29.878
17.5 | 1.641 | 0.06083 | -0.009 | 26.979
18 | 1.639 | 0.06729 | -0.009 | 24.362
18.5 | 1.636 | 0.07391 | -0.009 | 22.13
19 | 1.63 | 0.08076 | -0.009 | 20.178
19.5 | 1.621 | 0.08788 | -0.01 | 18.45
20 | 1.611 | 0.09516 | -0.01 | 16.93

## 60. Re 3M Mach 0.10 (2)
BIGFOIL.COM POLAR EXPORT
NACA23117
NACA23117 |  |  |  | Cl Max: | 1.5957 | at alpha= | 18 | deg
XFOIL ncrit=9 |  |  |  | L/D Max: | 114.665 | at alpha= | 10 | deg
Re: | 3000000 |  |  | Cd Min: | 0.0669 | at alpha= | 20 | deg
Mach: | 0.1 |  |  | Cl=0 at alpha= | -0.90965 | deg
|  |  |  | @ Cl=0.1, Cd= | 0.0061054
|  |  |  | @ Cl=0.4, Cd= | 0.0064106
|  |  |  | @ Cl=0.6, Cd= | 0.0068419
alpha (deg) | Cl | Cd | Cm | Cl/Cd
-20 | -1.4934 | 0.04487 | -0.0604 | -33.2828
-19.5 | -1.4966 | 0.03945 | -0.0605 | -37.9366
-19 | -1.4901 | 0.03529 | -0.06 | -42.2244
-18.5 | -1.4769 | 0.03195 | -0.0589 | -46.2254
-18 | -1.4607 | 0.02908 | -0.0574 | -50.2304
-17.5 | -1.4427 | 0.02652 | -0.0555 | -54.4005
-17 | -1.4211 | 0.02442 | -0.0532 | -58.1941
-16.5 | -1.397 | 0.02262 | -0.0507 | -61.7595
-16 | -1.3756 | 0.02082 | -0.0475 | -66.0711
-15.5 | -1.3537 | 0.01924 | -0.0438 | -70.3586
-15 | -1.3298 | 0.01796 | -0.0398 | -74.0423
-14.5 | -1.3053 | 0.01692 | -0.0354 | -77.1454
-14 | -1.2805 | 0.01604 | -0.0306 | -79.8317
-13.5 | -1.2576 | 0.0153 | -0.0251 | -82.1961
-13 | -1.2354 | 0.01456 | -0.0193 | -84.8489
-12.5 | -1.1785 | 0.01375 | -0.0202 | -85.7091
-12 | -1.1184 | 0.01309 | -0.0215 | -85.4393
-11.5 | -1.0598 | 0.01246 | -0.0225 | -85.0562
-11 | -1.0084 | 0.01176 | -0.0218 | -85.7483
-10.5 | -0.9469 | 0.01117 | -0.0232 | -84.7717
-10 | -0.8881 | 0.01061 | -0.0239 | -83.7041
-9.5 | -0.8092 | 0.01001 | -0.0289 | -80.8392
-9 | -0.7142 | 0.0094 | -0.0374 | -75.9787
-8.5 | -0.651 | 0.00907 | -0.0388 | -71.7751
-8 | -0.6182 | 0.00888 | -0.0337 | -69.6171
-7.5 | -0.5856 | 0.00877 | -0.0284 | -66.7731
-7 | -0.5486 | 0.00863 | -0.0241 | -63.5689
-6.5 | -0.5069 | 0.00852 | -0.0208 | -59.4953
-6 | -0.4628 | 0.00841 | -0.018 | -55.0297
-5.5 | -0.4171 | 0.00827 | -0.0155 | -50.4353
-5 | -0.3706 | 0.00815 | -0.0132 | -45.4724
-4.5 | -0.3231 | 0.00798 | -0.0111 | -40.4887
-4 | -0.2759 | 0.00784 | -0.009 | -35.1913
-3.5 | -0.23 | 0.00758 | -0.0066 | -30.343
-3 | -0.1931 | 0.00695 | -0.0026 | -27.7842
-2.5 | -0.1506 | 0.00657 | 0.0004 | -22.9224
-2 | -0.1047 | 0.00635 | 0.0027 | -16.4882
-1.5 | -0.0576 | 0.00623 | 0.0049 | -9.2456
-1 | -0.0088 | 0.00614 | 0.0067 | -1.4332
-0.5 | 0.0399 | 0.00612 | 0.0086 | 6.5196
0 | 0.0885 | 0.00612 | 0.0104 | 14.4608
0.5 | 0.1357 | 0.00606 | 0.0126 | 22.3927
1 | 0.1857 | 0.00611 | 0.0142 | 30.3928
1.5 | 0.2354 | 0.00616 | 0.0158 | 38.2143
2 | 0.2853 | 0.00625 | 0.0174 | 45.648
2.5 | 0.3339 | 0.00632 | 0.0192 | 52.8323
3 | 0.3839 | 0.00638 | 0.0208 | 60.1724
3.5 | 0.4312 | 0.00647 | 0.023 | 66.6461
4 | 0.4803 | 0.00653 | 0.0247 | 73.5528
4.5 | 0.5267 | 0.00666 | 0.027 | 79.0841
5 | 0.575 | 0.00674 | 0.0289 | 85.3116
5.5 | 0.6216 | 0.00693 | 0.0311 | 89.697
6 | 0.6713 | 0.00706 | 0.0326 | 95.085
6.5 | 0.7238 | 0.0073 | 0.0334 | 99.1507
7 | 0.7835 | 0.00754 | 0.0326 | 103.9125
7.5 | 0.8529 | 0.00794 | 0.0296 | 107.4181
8 | 0.9207 | 0.00826 | 0.0269 | 111.4649
8.5 | 0.9914 | 0.00871 | 0.0235 | 113.8232
9 | 1.0463 | 0.00916 | 0.0235 | 114.2249
10 | 1.165 | 0.01016 | 0.0213 | 114.6654
10.5 | 1.2224 | 0.0107 | 0.0205 | 114.243
11 | 1.2696 | 0.01127 | 0.0218 | 112.6531
11.5 | 1.3291 | 0.01189 | 0.0202 | 111.783
12 | 1.385 | 0.0126 | 0.0192 | 109.9206
12.5 | 1.438 | 0.01339 | 0.0185 | 107.3936
13 | 1.4837 | 0.01428 | 0.0191 | 103.9006
13.5 | 1.4973 | 0.01504 | 0.0258 | 99.5545
14 | 1.512 | 0.01608 | 0.0318 | 94.0299
15 | 1.5438 | 0.01892 | 0.0413 | 81.5962
15.5 | 1.5596 | 0.02073 | 0.045 | 75.234
16 | 1.5707 | 0.02312 | 0.0483 | 67.9369
16.5 | 1.584 | 0.0257 | 0.0506 | 61.6342
17 | 1.591 | 0.02906 | 0.0524 | 54.7488
17.5 | 1.5942 | 0.03308 | 0.0535 | 48.1923
18 | 1.5957 | 0.0376 | 0.0538 | 42.4388
18.5 | 1.5874 | 0.0434 | 0.0534 | 36.576
19 | 1.5768 | 0.04979 | 0.0523 | 31.669
19.5 | 1.5564 | 0.0576 | 0.0503 | 27.0208
20 | 1.5259 | 0.0669 | 0.0474 | 22.8087

## 61. Re 3M Mach 0.25 (1)
BIGFOIL.COM POLAR EXPORT
NACA23117
NACA23117 |  |  |  | Cl Max: | 1.564 | at alpha= | 15.5 | deg
JavaFoil+Calcfoil stall+Eppler ext transition |  |  |  | L/D Max: | 99.643 | at alpha= | 8.5 | deg
Re: | 3000000 |  |  | Cd Min: | 0.00815 | at alpha= | -3 | deg
Mach: | 0.25 |  |  | Cl=0 at alpha= | -0.92308 | deg
|  |  |  | @ Cl=0.1, Cd= | 0.0086648
|  |  |  | @ Cl=0.4, Cd= | 0.0085438
|  |  |  | @ Cl=0.6, Cd= | 0.0084437
alpha (deg) | Cl | Cd | Cm | Cl/Cd
-19 | -0.939 | 0.14625 | 0.013 | -6.418
-18.5 | -0.971 | 0.13689 | 0.013 | -7.092
-18 | -1.001 | 0.12683 | 0.013 | -7.89
-17.5 | -1.028 | 0.11715 | 0.013 | -8.774
-17 | -1.061 | 0.1014 | 0.014 | -10.463
-16.5 | -1.104 | 0.07982 | 0.015 | -13.826
-16 | -1.144 | 0.06102 | 0.016 | -18.751
-15.5 | -1.183 | 0.04524 | 0.016 | -26.154
-15 | -1.211 | 0.0352 | 0.016 | -34.4
-14.5 | -1.23 | 0.02846 | 0.017 | -43.215
-14 | -1.238 | 0.02419 | 0.016 | -51.193
-13.5 | -1.238 | 0.02142 | 0.016 | -57.804
-13 | -1.229 | 0.01944 | 0.016 | -63.235
-12.5 | -1.212 | 0.01796 | 0.016 | -67.49
-12 | -1.19 | 0.01675 | 0.015 | -71.024
-11.5 | -1.162 | 0.01581 | 0.015 | -73.545
-11 | -1.13 | 0.01497 | 0.015 | -75.498
-10.5 | -1.094 | 0.01425 | 0.014 | -76.754
-10 | -1.054 | 0.01348 | 0.014 | -78.216
-9.5 | -1.011 | 0.01311 | 0.014 | -77.116
-9 | -0.964 | 0.01266 | 0.013 | -76.145
-8.5 | -0.915 | 0.01222 | 0.013 | -74.815
-8 | -0.863 | 0.01184 | 0.012 | -72.844
-7.5 | -0.809 | 0.01124 | 0.012 | -71.964
-7 | -0.753 | 0.01093 | 0.012 | -68.92
-6.5 | -0.696 | 0.01064 | 0.011 | -65.429
-6 | -0.637 | 0.00921 | 0.011 | -69.157
-5.5 | -0.577 | 0.00957 | 0.01 | -60.306
-5 | -0.516 | 0.00936 | 0.01 | -55.181
-4.5 | -0.455 | 0.00969 | 0.01 | -46.922
-4 | -0.392 | 0.00955 | 0.009 | -41.106
-3.5 | -0.33 | 0.00935 | 0.009 | -35.254
-3 | -0.266 | 0.00815 | 0.008 | -32.671
-2.5 | -0.203 | 0.00852 | 0.008 | -23.782
-2 | -0.139 | 0.00853 | 0.007 | -16.248
-1.5 | -0.074 | 0.00856 | 0.007 | -8.675
-1 | -0.01 | 0.00815 | 0.006 | -1.21
-0.5 | 0.055 | 0.00825 | 0.006 | 6.61
0 | 0.119 | 0.00884 | 0.005 | 13.439
0.5 | 0.183 | 0.00888 | 0.005 | 20.616
1 | 0.247 | 0.00839 | 0.005 | 29.446
1.5 | 0.311 | 0.00845 | 0.004 | 36.797
2 | 0.375 | 0.00852 | 0.004 | 43.981
2.5 | 0.438 | 0.00858 | 0.003 | 51.116
3 | 0.502 | 0.00822 | 0.003 | 61.051
3.5 | 0.565 | 0.00863 | 0.002 | 65.455
4 | 0.627 | 0.0083 | 0.002 | 75.593
4.5 | 0.69 | 0.00841 | 0.001 | 82.049
5 | 0.752 | 0.00818 | 0.001 | 91.897
5.5 | 0.813 | 0.00927 | 0 | 87.704
6 | 0.874 | 0.00954 | 0 | 91.609
6.5 | 0.934 | 0.00981 | -0.001 | 95.182
7 | 0.993 | 0.01016 | -0.001 | 97.704
7.5 | 1.051 | 0.01075 | -0.001 | 97.802
8 | 1.108 | 0.01117 | -0.002 | 99.142
8.5 | 1.163 | 0.01167 | -0.002 | 99.643
9 | 1.216 | 0.01251 | -0.003 | 97.262
9.5 | 1.267 | 0.01335 | -0.003 | 94.916
10 | 1.316 | 0.01412 | -0.004 | 93.152
10.5 | 1.36 | 0.01505 | -0.004 | 90.382
11 | 1.402 | 0.01624 | -0.004 | 86.311
11.5 | 1.438 | 0.01772 | -0.005 | 81.18
12 | 1.47 | 0.01964 | -0.005 | 74.877
12.5 | 1.497 | 0.02211 | -0.006 | 67.721
13 | 1.519 | 0.02517 | -0.006 | 60.347
13.5 | 1.537 | 0.02892 | -0.006 | 53.138
14 | 1.55 | 0.03328 | -0.007 | 46.568
14.5 | 1.558 | 0.03828 | -0.007 | 40.697
15 | 1.563 | 0.04379 | -0.007 | 35.683
15.5 | 1.564 | 0.04988 | -0.007 | 31.352
16 | 1.561 | 0.05641 | -0.008 | 27.673
16.5 | 1.554 | 0.06331 | -0.008 | 24.554
17 | 1.542 | 0.07055 | -0.008 | 21.863
17.5 | 1.526 | 0.07836 | -0.008 | 19.473
18 | 1.506 | 0.08628 | -0.009 | 17.453
18.5 | 1.482 | 0.09452 | -0.009 | 15.675
19 | 1.453 | 0.10331 | -0.009 | 14.066
19.5 | 1.421 | 0.1124 | -0.009 | 12.642
20 | 1.385 | 0.12176 | -0.01 | 11.374

## 62. Re 3M Mach 0.25 (2)
BIGFOIL.COM POLAR EXPORT
NACA23117
NACA23117 |  |  |  | Cl Max: | 1.5535 | at alpha= | 16.5 | deg
XFOIL ncrit=9 |  |  |  | L/D Max: | 112.042 | at alpha= | 8.5 | deg
Re: | 3000000 |  |  | Cd Min: | 0.10281 | at alpha= | 20 | deg
Mach: | 0.25 |  |  | Cl=0 at alpha= | -0.91153 | deg
|  |  |  | @ Cl=0.1, Cd= | 0.0062164
|  |  |  | @ Cl=0.4, Cd= | 0.0065386
|  |  |  | @ Cl=0.6, Cd= | 0.0069578
alpha (deg) | Cl | Cd | Cm | Cl/Cd
-20 | -1.3592 | 0.07142 | -0.0606 | -19.0311
-19.5 | -1.3793 | 0.06257 | -0.064 | -22.0441
-19 | -1.3948 | 0.05461 | -0.0665 | -25.5411
-18.5 | -1.3985 | 0.04828 | -0.0677 | -28.9664
-18 | -1.4068 | 0.04185 | -0.0684 | -33.6153
-17.5 | -1.4048 | 0.03678 | -0.0679 | -38.1947
-17 | -1.3953 | 0.0327 | -0.0667 | -42.6697
-16.5 | -1.3788 | 0.02947 | -0.0648 | -46.7866
-16 | -1.3612 | 0.02657 | -0.0624 | -51.2307
-15.5 | -1.3401 | 0.02417 | -0.0594 | -55.4448
-15 | -1.3164 | 0.02217 | -0.056 | -59.3775
-14.5 | -1.3001 | 0.02003 | -0.0513 | -64.9076
-14 | -1.2786 | 0.01848 | -0.0463 | -69.1883
-13.5 | -1.2551 | 0.01724 | -0.041 | -72.8016
-13 | -1.2325 | 0.01623 | -0.0349 | -75.9396
-12.5 | -1.2051 | 0.01539 | -0.0294 | -78.3041
-12 | -1.1472 | 0.01429 | -0.0297 | -80.2799
-11.5 | -1.086 | 0.01341 | -0.0304 | -80.9843
-11 | -1.0296 | 0.01268 | -0.0298 | -81.1987
-10.5 | -0.9713 | 0.01186 | -0.0297 | -81.8971
-10 | -0.9104 | 0.0112 | -0.0299 | -81.2857
-9.5 | -0.832 | 0.01053 | -0.0337 | -79.0123
-9 | -0.7281 | 0.00984 | -0.043 | -73.9939
-8.5 | -0.6536 | 0.00936 | -0.0462 | -69.8291
-8 | -0.6187 | 0.00919 | -0.0408 | -67.3232
-7.5 | -0.5858 | 0.00897 | -0.0351 | -65.3066
-7 | -0.5494 | 0.00882 | -0.03 | -62.2902
-6.5 | -0.5137 | 0.00873 | -0.0248 | -58.8431
-6 | -0.4697 | 0.00858 | -0.0214 | -54.7436
-5.5 | -0.4234 | 0.00842 | -0.0185 | -50.285
-5 | -0.3759 | 0.00828 | -0.0158 | -45.3986
-4.5 | -0.3278 | 0.00814 | -0.0133 | -40.2703
-4 | -0.2791 | 0.00798 | -0.0109 | -34.9749
-3.5 | -0.2318 | 0.00779 | -0.0083 | -29.7561
-3 | -0.1919 | 0.00723 | -0.0044 | -26.5422
-2.5 | -0.1523 | 0.00673 | -0.0004 | -22.63
-2 | -0.1066 | 0.00646 | 0.0024 | -16.5015
-1.5 | -0.0577 | 0.00635 | 0.0047 | -9.0866
-1 | -0.0089 | 0.00627 | 0.007 | -1.4195
-0.5 | 0.0414 | 0.00623 | 0.009 | 6.6453
0 | 0.0913 | 0.00622 | 0.011 | 14.6785
0.5 | 0.1398 | 0.0062 | 0.0134 | 22.5484
1 | 0.1903 | 0.00625 | 0.0153 | 30.448
1.5 | 0.2418 | 0.00631 | 0.017 | 38.3201
2 | 0.2927 | 0.00637 | 0.0189 | 45.9498
2.5 | 0.3435 | 0.00645 | 0.0208 | 53.2558
3 | 0.3928 | 0.00653 | 0.023 | 60.1531
3.5 | 0.4432 | 0.00659 | 0.0251 | 67.2534
4 | 0.4908 | 0.0067 | 0.0276 | 73.2537
4.5 | 0.5403 | 0.00679 | 0.0299 | 79.5729
5 | 0.587 | 0.00692 | 0.0326 | 84.8266
5.5 | 0.6352 | 0.00706 | 0.0351 | 89.9717
6 | 0.6842 | 0.00725 | 0.0374 | 94.3724
6.5 | 0.7395 | 0.00748 | 0.0383 | 98.8636
7 | 0.8038 | 0.00781 | 0.0372 | 102.9193
7.5 | 0.8778 | 0.00819 | 0.034 | 107.1795
8 | 0.9509 | 0.00868 | 0.0309 | 109.5507
8.5 | 1.0207 | 0.00911 | 0.0287 | 112.0417
9 | 1.074 | 0.00959 | 0.0299 | 111.9917
9.5 | 1.138 | 0.01019 | 0.0287 | 111.6781
10 | 1.2005 | 0.01074 | 0.0279 | 111.7784
10.5 | 1.2555 | 0.01139 | 0.0284 | 110.2283
11 | 1.3117 | 0.01214 | 0.0285 | 108.0478
11.5 | 1.3707 | 0.01297 | 0.0278 | 105.6823
12 | 1.4261 | 0.01392 | 0.0276 | 102.4497
12.5 | 1.474 | 0.01497 | 0.0285 | 98.4636
13 | 1.4861 | 0.01603 | 0.0357 | 92.7074
13.5 | 1.5009 | 0.01738 | 0.0418 | 86.3579
14.5 | 1.5291 | 0.02125 | 0.0514 | 71.9576
15 | 1.5419 | 0.02379 | 0.0549 | 64.8129
15.5 | 1.5488 | 0.02709 | 0.0578 | 57.1724
16 | 1.5513 | 0.03118 | 0.0596 | 49.753
16.5 | 1.5535 | 0.0357 | 0.0605 | 43.5154
17 | 1.5411 | 0.04194 | 0.0605 | 36.7454
17.5 | 1.5305 | 0.04842 | 0.0596 | 31.6088
18 | 1.5009 | 0.05718 | 0.0575 | 26.2487
18.5 | 1.4696 | 0.06655 | 0.0546 | 22.0826
19 | 1.426 | 0.07775 | 0.0504 | 18.3408
19.5 | 1.3782 | 0.08985 | 0.0454 | 15.3389
20 | 1.3272 | 0.10281 | 0.0396 | 12.9093

## 63. Re 3M Mach 0.50 (1)
BIGFOIL.COM POLAR EXPORT
NACA23117
NACA23117 |  |  |  | Cl Max: | 1.33 | at alpha= | 10.5 | deg
JavaFoil+Calcfoil stall+Eppler ext transition |  |  |  | L/D Max: | 85.577 | at alpha= | 6.5 | deg
Re: | 3000000 |  |  | Cd Min: | 0.00798 | at alpha= | -2.5 | deg
Mach: | 0.5 |  |  | Cl=0 at alpha= | -0.92361 | deg
|  |  |  | @ Cl=0.1, Cd= | 0.0083454
|  |  |  | @ Cl=0.4, Cd= | 0.0081008
|  |  |  | @ Cl=0.6, Cd= | 0.0093029
alpha (deg) | Cl | Cd | Cm | Cl/Cd
-20 | -1.059 | 0.17176 | 0.014 | -6.163
-19.5 | -1.032 | 0.16728 | 0.014 | -6.17
-19 | -1.004 | 0.16173 | 0.013 | -6.207
-18.5 | -0.977 | 0.1572 | 0.013 | -6.217
-18 | -0.95 | 0.15233 | 0.013 | -6.235
-17.5 | -0.922 | 0.14602 | 0.012 | -6.317
-17 | -0.896 | 0.1416 | 0.012 | -6.324
-16.5 | -0.867 | 0.13774 | 0.012 | -6.297
-16 | -0.84 | 0.13363 | 0.012 | -6.289
-15.5 | -0.812 | 0.12041 | 0.011 | -6.747
-15 | -0.785 | 0.10788 | 0.011 | -7.28
-14.5 | -0.757 | 0.11224 | 0.01 | -6.744
-14 | -0.73 | 0.09873 | 0.01 | -7.393
-13.5 | -0.702 | 0.10295 | 0.01 | -6.817
-13 | -0.675 | 0.08989 | 0.01 | -7.509
-12.5 | -0.647 | 0.09041 | 0.009 | -7.151
-12 | -0.619 | 0.0975 | 0.009 | -6.345
-11.5 | -0.591 | 0.07934 | 0.008 | -7.452
-11 | -0.564 | 0.07766 | 0.008 | -7.257
-10.5 | -0.537 | 0.07423 | 0.008 | -7.234
-10 | -0.51 | 0.07267 | 0.008 | -7.017
-9.5 | -0.9 | 0.01968 | 0.015 | -45.715
-9 | -0.938 | 0.01682 | 0.015 | -55.756
-8.5 | -0.929 | 0.0154 | 0.014 | -60.325
-8 | -0.9 | 0.01437 | 0.014 | -62.664
-7.5 | -0.86 | 0.01355 | 0.013 | -63.444
-7 | -0.811 | 0.0129 | 0.013 | -62.897
-6.5 | -0.757 | 0.01233 | 0.013 | -61.375
-6 | -0.698 | 0.01188 | 0.012 | -58.724
-5.5 | -0.635 | 0.0112 | 0.012 | -56.704
-5 | -0.571 | 0.01084 | 0.011 | -52.648
-4.5 | -0.504 | 0.01053 | 0.011 | -47.857
-4 | -0.436 | 0.01024 | 0.01 | -42.542
-3.5 | -0.366 | 0.00899 | 0.01 | -40.773
-3 | -0.296 | 0.00921 | 0.009 | -32.182
-2.5 | -0.226 | 0.00798 | 0.009 | -28.313
-2 | -0.155 | 0.0084 | 0.008 | -18.389
-1.5 | -0.083 | 0.00805 | 0.008 | -10.301
-1 | -0.011 | 0.00814 | 0.007 | -1.35
-0.5 | 0.061 | 0.00834 | 0.007 | 7.3
0 | 0.133 | 0.00835 | 0.006 | 15.877
0.5 | 0.204 | 0.00835 | 0.006 | 24.434
1 | 0.275 | 0.0084 | 0.005 | 32.763
1.5 | 0.346 | 0.00804 | 0.005 | 43.071
2 | 0.417 | 0.00812 | 0.004 | 51.355
2.5 | 0.488 | 0.00814 | 0.004 | 59.861
3 | 0.557 | 0.00918 | 0.003 | 60.736
3.5 | 0.627 | 0.00938 | 0.003 | 66.831
4 | 0.696 | 0.00962 | 0.002 | 72.286
4.5 | 0.764 | 0.0099 | 0.001 | 77.106
5 | 0.831 | 0.01024 | 0.001 | 81.093
5.5 | 0.896 | 0.01067 | 0 | 84.01
6 | 0.961 | 0.01141 | 0 | 84.221
6.5 | 1.023 | 0.01195 | -0.001 | 85.577
7 | 1.083 | 0.01266 | -0.001 | 85.571
7.5 | 1.14 | 0.01351 | -0.002 | 84.35
8 | 1.192 | 0.01461 | -0.002 | 81.587
8.5 | 1.239 | 0.01603 | -0.003 | 77.314
9 | 1.279 | 0.01797 | -0.003 | 71.16
9.5 | 1.309 | 0.02068 | -0.003 | 63.303
10 | 1.327 | 0.02496 | -0.004 | 53.162
10.5 | 1.33 | 0.0305 | -0.004 | 43.615
11 | 1.315 | 0.03836 | -0.005 | 34.276
11.5 | 1.271 | 0.04906 | -0.005 | 25.917
12 | 1.174 | 0.06399 | -0.005 | 18.342
12.5 | 0.793 | 0.08909 | -0.005 | 8.903
13 | 0.815 | 0.09761 | -0.005 | 8.353
13.5 | 0.812 | 0.11262 | -0.004 | 7.209
14 | 0.841 | 0.11818 | -0.004 | 7.118
14.5 | 0.871 | 0.12322 | -0.005 | 7.066
15 | 0.9 | 0.12687 | -0.005 | 7.093
15.5 | 0.929 | 0.13285 | -0.006 | 6.993

## 64. Re 3M Mach 0.50 (2)
BIGFOIL.COM POLAR EXPORT
NACA23117
NACA23117 |  |  |  | Cl Max: | 1.4651 | at alpha= | 12 | deg
XFOIL ncrit=9 |  |  |  | L/D Max: | 99.3293 | at alpha= | 7.5 | deg
Re: | 3000000 |  |  | Cd Min: | 0.12457 | at alpha= | -16 | deg
Mach: | 0.5 |  |  | Cl=0 at alpha= | -0.94312 | deg
|  |  |  | @ Cl=0.1, Cd= | 0.0067891
|  |  |  | @ Cl=0.4, Cd= | 0.0070794
|  |  |  | @ Cl=0.6, Cd= | 0.0075887
alpha (deg) | Cl | Cd | Cm | Cl/Cd
-16 | -0.7267 | 0.12457 | -0.0358 | -5.8337
-15.5 | -0.7583 | 0.11152 | -0.0435 | -6.7997
-15 | -0.7924 | 0.0987 | -0.0506 | -8.0284
-14.5 | -0.828 | 0.08593 | -0.0575 | -9.6358
-14 | -0.8597 | 0.0742 | -0.0639 | -11.5863
-13.5 | -0.893 | 0.06302 | -0.0696 | -14.1701
-13 | -0.9278 | 0.05259 | -0.0741 | -17.6421
-12.5 | -0.9647 | 0.04307 | -0.0767 | -22.3984
-12 | -0.9999 | 0.03489 | -0.0764 | -28.6586
-11.5 | -1.0191 | 0.02889 | -0.0729 | -35.2752
-11 | -1.0303 | 0.02434 | -0.0668 | -42.3295
-10.5 | -0.9972 | 0.01975 | -0.0662 | -50.4911
-10 | -0.9565 | 0.01673 | -0.0632 | -57.1727
-9.5 | -0.9011 | 0.01451 | -0.0611 | -62.102
-9 | -0.802 | 0.0128 | -0.0656 | -62.6562
-8.5 | -0.6644 | 0.01141 | -0.0774 | -58.2296
-8 | -0.6258 | 0.01092 | -0.0705 | -57.3077
-7.5 | -0.5904 | 0.01045 | -0.0629 | -56.4976
-7 | -0.5507 | 0.01008 | -0.0561 | -54.6329
-6.5 | -0.5105 | 0.00974 | -0.0494 | -52.4127
-6 | -0.4664 | 0.00943 | -0.0435 | -49.4592
-5.5 | -0.4207 | 0.00917 | -0.0379 | -45.8779
-5 | -0.3752 | 0.00891 | -0.0323 | -42.11
-4.5 | -0.3306 | 0.00876 | -0.0266 | -37.7397
-4 | -0.2843 | 0.00862 | -0.0213 | -32.9814
-3.5 | -0.234 | 0.00847 | -0.017 | -27.6269
-3 | -0.1838 | 0.00825 | -0.0127 | -22.2788
-2.5 | -0.1509 | 0.00753 | -0.0056 | -20.0398
-2 | -0.11 | 0.00701 | 0.0002 | -15.6919
-1.5 | -0.0596 | 0.00687 | 0.0042 | -8.6754
-1 | -0.0062 | 0.00679 | 0.0077 | -0.91311
-0.5 | 0.0483 | 0.00677 | 0.0109 | 7.1344
0 | 0.1025 | 0.00679 | 0.0141 | 15.0957
0.5 | 0.1558 | 0.00676 | 0.0176 | 23.0473
1 | 0.2117 | 0.00681 | 0.0206 | 31.0866
1.5 | 0.2675 | 0.00687 | 0.0236 | 38.9374
2 | 0.3228 | 0.00698 | 0.0268 | 46.2464
2.5 | 0.3778 | 0.00702 | 0.0301 | 53.8177
3 | 0.4301 | 0.00716 | 0.034 | 60.0698
3.5 | 0.4828 | 0.00722 | 0.038 | 66.8698
4 | 0.5257 | 0.00734 | 0.0439 | 71.6213
4.5 | 0.5715 | 0.00746 | 0.0494 | 76.6086
5 | 0.6158 | 0.00766 | 0.0551 | 80.3916
5.5 | 0.6624 | 0.00789 | 0.0605 | 83.9544
6 | 0.7222 | 0.00822 | 0.0633 | 87.8589
6.5 | 0.8086 | 0.0087 | 0.0608 | 92.9425
7 | 0.9088 | 0.00938 | 0.0558 | 96.887
7.5 | 0.9923 | 0.00999 | 0.0545 | 99.3293
8 | 1.0684 | 0.01077 | 0.0546 | 99.2015
8.5 | 1.135 | 0.01173 | 0.0562 | 96.7604
9 | 1.2084 | 0.01275 | 0.0568 | 94.7765
9.5 | 1.2685 | 0.01403 | 0.0594 | 90.4134
10 | 1.3378 | 0.01561 | 0.0597 | 85.7015
10.5 | 1.4014 | 0.01764 | 0.0603 | 79.4444
11 | 1.4497 | 0.02022 | 0.0619 | 71.6963
11.5 | 1.4592 | 0.02309 | 0.0684 | 63.1962
12 | 1.4651 | 0.02684 | 0.0733 | 54.5864
12.5 | 1.461 | 0.03179 | 0.0766 | 45.9578
13 | 1.4477 | 0.03792 | 0.0784 | 38.1777
13.5 | 1.4215 | 0.0454 | 0.0786 | 31.3106
14 | 1.3755 | 0.0548 | 0.0769 | 25.1004
14.5 | 1.3176 | 0.0656 | 0.0735 | 20.0854
15 | 1.2573 | 0.07717 | 0.0689 | 16.2926
15.5 | 1.198 | 0.08926 | 0.0633 | 13.4215
16 | 1.1453 | 0.10139 | 0.0572 | 11.296
16.5 | 1.11 | 0.11234 | 0.0516 | 9.8807
17 | 1.0761 | 0.12363 | 0.0453 | 8.7042

## 65. Re 4M Mach 0.00 (1)
BIGFOIL.COM POLAR EXPORT
NACA23117
NACA23117 |  |  |  | Cl Max: | 1.663 | at alpha= | 18 | deg
JavaFoil+Calcfoil stall+Eppler ext transition |  |  |  | L/D Max: | 107.555 | at alpha= | 6.5 | deg
Re: | 4000000 |  |  | Cd Min: | 0.00812 | at alpha= | -2.5 | deg
Mach: | 0 |  |  | Cl=0 at alpha= | -0.92063 | deg
|  |  |  | @ Cl=0.1, Cd= | 0.0085392
|  |  |  | @ Cl=0.4, Cd= | 0.0084661
|  |  |  | @ Cl=0.6, Cd= | 0.0082916
alpha (deg) | Cl | Cd | Cm | Cl/Cd
-20 | -1.263 | 0.09195 | 0.017 | -13.738
-19.5 | -1.284 | 0.07831 | 0.017 | -16.401
-19 | -1.304 | 0.06614 | 0.017 | -19.718
-18.5 | -1.322 | 0.05553 | 0.017 | -23.806
-18 | -1.338 | 0.04648 | 0.017 | -28.784
-17.5 | -1.349 | 0.03964 | 0.017 | -34.029
-17 | -1.358 | 0.03369 | 0.017 | -40.303
-16.5 | -1.362 | 0.02914 | 0.017 | -46.735
-16 | -1.362 | 0.02558 | 0.017 | -53.262
-15.5 | -1.358 | 0.02281 | 0.017 | -59.514
-15 | -1.348 | 0.02075 | 0.017 | -64.963
-14.5 | -1.335 | 0.01908 | 0.017 | -69.966
-14 | -1.317 | 0.01774 | 0.016 | -74.242
-13.5 | -1.295 | 0.01665 | 0.016 | -77.747
-13 | -1.269 | 0.01573 | 0.016 | -80.659
-12.5 | -1.238 | 0.01494 | 0.015 | -82.858
-12 | -1.205 | 0.01426 | 0.015 | -84.458
-11.5 | -1.168 | 0.01367 | 0.015 | -85.474
-11 | -1.129 | 0.01311 | 0.014 | -86.128
-10.5 | -1.087 | 0.01263 | 0.014 | -86.063
-10 | -1.042 | 0.01222 | 0.014 | -85.337
-9.5 | -0.996 | 0.01182 | 0.013 | -84.217
-9 | -0.947 | 0.01147 | 0.013 | -82.585
-8.5 | -0.896 | 0.01115 | 0.013 | -80.375
-8 | -0.843 | 0.01086 | 0.012 | -77.623
-7.5 | -0.789 | 0.01061 | 0.012 | -74.371
-7 | -0.734 | 0.00922 | 0.011 | -79.549
-6.5 | -0.677 | 0.00957 | 0.011 | -70.755
-6 | -0.619 | 0.00936 | 0.01 | -66.16
-5.5 | -0.561 | 0.00975 | 0.01 | -57.504
-5 | -0.501 | 0.00926 | 0.01 | -54.158
-4.5 | -0.441 | 0.00908 | 0.009 | -48.596
-4 | -0.381 | 0.00948 | 0.009 | -40.152
-3.5 | -0.32 | 0.00924 | 0.008 | -34.572
-3 | -0.258 | 0.00818 | 0.008 | -31.558
-2.5 | -0.196 | 0.00812 | 0.007 | -24.183
-2 | -0.134 | 0.00815 | 0.007 | -16.477
-1.5 | -0.072 | 0.00862 | 0.007 | -8.347
-1 | -0.01 | 0.00869 | 0.006 | -1.098
-0.5 | 0.053 | 0.00885 | 0.006 | 5.968
0 | 0.115 | 0.00844 | 0.005 | 13.638
0.5 | 0.177 | 0.00841 | 0.005 | 21.081
1 | 0.239 | 0.00844 | 0.004 | 28.386
1.5 | 0.301 | 0.00847 | 0.004 | 35.61
2 | 0.363 | 0.00849 | 0.004 | 42.782
2.5 | 0.425 | 0.00845 | 0.003 | 50.321
3 | 0.486 | 0.00851 | 0.003 | 57.167
3.5 | 0.548 | 0.00859 | 0.002 | 63.748
4 | 0.609 | 0.00824 | 0.002 | 73.839
4.5 | 0.669 | 0.00835 | 0.001 | 80.155
5 | 0.73 | 0.00851 | 0.001 | 85.709
5.5 | 0.79 | 0.00823 | 0 | 95.896
6 | 0.849 | 0.0084 | 0 | 101.082
6.5 | 0.908 | 0.00844 | 0 | 107.555
7 | 0.966 | 0.00956 | -0.001 | 101.012
7.5 | 1.023 | 0.00985 | -0.001 | 103.865
8 | 1.08 | 0.01019 | -0.002 | 105.982
8.5 | 1.135 | 0.01083 | -0.002 | 104.829
9 | 1.189 | 0.01124 | -0.003 | 105.804
9.5 | 1.241 | 0.01194 | -0.003 | 103.952
10 | 1.291 | 0.01247 | -0.004 | 103.525
10.5 | 1.339 | 0.01309 | -0.004 | 102.285
11 | 1.384 | 0.01386 | -0.004 | 99.886
11.5 | 1.426 | 0.0148 | -0.005 | 96.374
12 | 1.465 | 0.01597 | -0.005 | 91.724
12.5 | 1.5 | 0.01745 | -0.006 | 85.954
13 | 1.531 | 0.01924 | -0.006 | 79.577
13.5 | 1.559 | 0.02146 | -0.006 | 72.648
14 | 1.583 | 0.02409 | -0.007 | 65.684
14.5 | 1.602 | 0.02725 | -0.007 | 58.788
15 | 1.619 | 0.03081 | -0.007 | 52.554
15.5 | 1.633 | 0.03495 | -0.008 | 46.719
16 | 1.645 | 0.03942 | -0.008 | 41.721
16.5 | 1.654 | 0.04433 | -0.008 | 37.302
17 | 1.659 | 0.04942 | -0.008 | 33.576
17.5 | 1.662 | 0.05501 | -0.009 | 30.218
18 | 1.663 | 0.06086 | -0.009 | 27.329
18.5 | 1.662 | 0.06706 | -0.009 | 24.78
19 | 1.658 | 0.07343 | -0.009 | 22.583
19.5 | 1.653 | 0.07999 | -0.01 | 20.662
20 | 1.645 | 0.08691 | -0.01 | 18.931

## 66. Re 4M Mach 0.00 (2)
BIGFOIL.COM POLAR EXPORT
NACA23117
NACA23117 |  |  |  | Cl Max: | 1.6382 | at alpha= | 18.5 | deg
XFOIL ncrit=9 |  |  |  | L/D Max: | 123.018 | at alpha= | 9 | deg
Re: | 4000000 |  |  | Cd Min: | 0.05526 | at alpha= | 20 | deg
Mach: | 0 |  |  | Cl=0 at alpha= | -0.92149 | deg
|  |  |  | @ Cl=0.1, Cd= | 0.0059582
|  |  |  | @ Cl=0.4, Cd= | 0.0061417
|  |  |  | @ Cl=0.6, Cd= | 0.0064926
alpha (deg) | Cl | Cd | Cm | Cl/Cd
-20 | -1.5668 | 0.03587 | -0.0585 | -43.68
-19.5 | -1.5533 | 0.03259 | -0.0577 | -47.6619
-19 | -1.5377 | 0.02968 | -0.0564 | -51.8093
-18.5 | -1.521 | 0.02705 | -0.0547 | -56.2292
-18 | -1.5052 | 0.02455 | -0.0524 | -61.3116
-17.5 | -1.4844 | 0.02256 | -0.05 | -65.7979
-17 | -1.4615 | 0.02085 | -0.0472 | -70.0959
-16.5 | -1.4363 | 0.01942 | -0.0443 | -73.9598
-16 | -1.4096 | 0.01822 | -0.041 | -77.3655
-15.5 | -1.3823 | 0.0172 | -0.0374 | -80.3663
-15 | -1.3582 | 0.01619 | -0.033 | -83.8913
-14.5 | -1.3364 | 0.01523 | -0.0279 | -87.7479
-14 | -1.3148 | 0.01451 | -0.0222 | -90.6134
-13.5 | -1.2787 | 0.01385 | -0.0192 | -92.3249
-13 | -1.2219 | 0.01321 | -0.0202 | -92.4981
-12.5 | -1.1648 | 0.01253 | -0.0211 | -92.9609
-11.5 | -1.0587 | 0.01134 | -0.021 | -93.3598
-11 | -0.9993 | 0.0108 | -0.022 | -92.5278
-10.5 | -0.9399 | 0.01023 | -0.0231 | -91.8768
-10 | -0.8596 | 0.00972 | -0.0285 | -88.4362
-9.5 | -0.7602 | 0.00909 | -0.0382 | -83.6304
-9 | -0.7027 | 0.00883 | -0.0386 | -79.581
-8.5 | -0.6721 | 0.00864 | -0.0331 | -77.7894
-8 | -0.64 | 0.00855 | -0.0279 | -74.8538
-7.5 | -0.6024 | 0.00841 | -0.0239 | -71.629
-7 | -0.56 | 0.0083 | -0.0208 | -67.4699
-6.5 | -0.5172 | 0.00818 | -0.0179 | -63.2274
-6 | -0.4711 | 0.00805 | -0.0156 | -58.5217
-5.5 | -0.4242 | 0.00793 | -0.0135 | -53.4931
-5 | -0.3762 | 0.0078 | -0.0115 | -48.2308
-4.5 | -0.3281 | 0.00769 | -0.0097 | -42.6658
-4 | -0.2794 | 0.00757 | -0.0079 | -36.9089
-3.5 | -0.2316 | 0.00742 | -0.006 | -31.2129
-3 | -0.187 | 0.00709 | -0.0034 | -26.3752
-2.5 | -0.1479 | 0.00654 | 0.0001 | -22.6147
-2 | -0.1033 | 0.00628 | 0.0026 | -16.449
-1.5 | -0.0561 | 0.0061 | 0.0047 | -9.1967
-1 | -0.0076 | 0.00602 | 0.0064 | -1.2625
-0.5 | 0.0408 | 0.00599 | 0.0083 | 6.8114
0 | 0.0906 | 0.00597 | 0.0098 | 15.1759
0.5 | 0.1384 | 0.00591 | 0.0117 | 23.4179
1 | 0.1873 | 0.00589 | 0.0135 | 31.7997
1.5 | 0.2383 | 0.00597 | 0.0147 | 39.9162
2 | 0.2882 | 0.00602 | 0.0162 | 47.8738
2.5 | 0.3392 | 0.00606 | 0.0175 | 55.9736
3 | 0.3883 | 0.00613 | 0.0192 | 63.3442
3.5 | 0.4385 | 0.00618 | 0.0206 | 70.9547
4 | 0.4865 | 0.00627 | 0.0225 | 77.5917
4.5 | 0.5354 | 0.00633 | 0.0242 | 84.5814
5 | 0.5823 | 0.00647 | 0.0262 | 90
5.5 | 0.6292 | 0.00653 | 0.0283 | 96.3553
6 | 0.6752 | 0.00669 | 0.0305 | 100.9268
6.5 | 0.7228 | 0.00683 | 0.0323 | 105.8272
7 | 0.7719 | 0.00706 | 0.0337 | 109.3343
7.5 | 0.8307 | 0.00729 | 0.033 | 113.9506
8 | 0.8979 | 0.00768 | 0.0302 | 116.9141
8.5 | 0.9693 | 0.00802 | 0.0265 | 120.8603
9 | 1.0395 | 0.00845 | 0.023 | 123.0178
9.5 | 1.0886 | 0.0089 | 0.024 | 122.3146
10 | 1.1514 | 0.00936 | 0.022 | 123.0128
10.5 | 1.2083 | 0.00987 | 0.0212 | 122.4215
11 | 1.2613 | 0.01044 | 0.021 | 120.8142
11.5 | 1.307 | 0.01107 | 0.0223 | 118.0668
12 | 1.3643 | 0.01166 | 0.0209 | 117.0069
12.5 | 1.418 | 0.01237 | 0.0201 | 114.6322
13 | 1.4691 | 0.01315 | 0.0196 | 111.7186
13.5 | 1.5184 | 0.01399 | 0.0192 | 108.5347
14 | 1.5334 | 0.01488 | 0.0254 | 103.0511
14.5 | 1.5482 | 0.01594 | 0.0311 | 97.1267
15 | 1.5651 | 0.01717 | 0.0359 | 91.1532
15.5 | 1.5821 | 0.01866 | 0.0399 | 84.7856
16 | 1.5948 | 0.02061 | 0.0438 | 77.3799
16.5 | 1.6108 | 0.02263 | 0.0466 | 71.1798
17 | 1.6215 | 0.02533 | 0.049 | 64.015
17.5 | 1.6297 | 0.0285 | 0.0507 | 57.1825
18 | 1.6375 | 0.03205 | 0.0517 | 51.092
18.5 | 1.6382 | 0.0365 | 0.0522 | 44.8822
19 | 1.634 | 0.04175 | 0.0519 | 39.1377
19.5 | 1.6264 | 0.04769 | 0.051 | 34.1036
20 | 1.6065 | 0.05526 | 0.0492 | 29.0717

## 67. Re 4M Mach 0.10 (1)
BIGFOIL.COM POLAR EXPORT
NACA23117
NACA23117 |  |  |  | Cl Max: | 1.647 | at alpha= | 17 | deg
JavaFoil+Calcfoil stall+Eppler ext transition |  |  |  | L/D Max: | 106.44 | at alpha= | 6 | deg
Re: | 4000000 |  |  | Cd Min: | 0.00801 | at alpha= | 6 | deg
Mach: | 0.1 |  |  | Cl=0 at alpha= | -0.92063 | deg
|  |  |  | @ Cl=0.1, Cd= | 0.008557
|  |  |  | @ Cl=0.4, Cd= | 0.0085187
|  |  |  | @ Cl=0.6, Cd= | 0.0083377
alpha (deg) | Cl | Cd | Cm | Cl/Cd
-20 | -1.212 | 0.10421 | 0.016 | -11.635
-19.5 | -1.236 | 0.08949 | 0.017 | -13.81
-19 | -1.259 | 0.07547 | 0.017 | -16.686
-18.5 | -1.281 | 0.06319 | 0.017 | -20.272
-18 | -1.301 | 0.05237 | 0.017 | -24.844
-17.5 | -1.317 | 0.04409 | 0.017 | -29.866
-17 | -1.33 | 0.0369 | 0.017 | -36.054
-16.5 | -1.339 | 0.03131 | 0.017 | -42.772
-16 | -1.344 | 0.02699 | 0.017 | -49.803
-15.5 | -1.343 | 0.0239 | 0.017 | -56.182
-15 | -1.336 | 0.02156 | 0.017 | -61.973
-14.5 | -1.326 | 0.01967 | 0.017 | -67.403
-14 | -1.31 | 0.0182 | 0.016 | -71.986
-13.5 | -1.29 | 0.01701 | 0.016 | -75.826
-13 | -1.266 | 0.01602 | 0.016 | -79.012
-12.5 | -1.237 | 0.01519 | 0.016 | -81.429
-12 | -1.204 | 0.01447 | 0.015 | -83.229
-11.5 | -1.169 | 0.01384 | 0.015 | -84.442
-11 | -1.13 | 0.01326 | 0.014 | -85.221
-10.5 | -1.089 | 0.01277 | 0.014 | -85.247
-10 | -1.045 | 0.01232 | 0.014 | -84.844
-9.5 | -0.999 | 0.01192 | 0.013 | -83.751
-9 | -0.95 | 0.01154 | 0.013 | -82.32
-8.5 | -0.899 | 0.01125 | 0.013 | -79.921
-8 | -0.846 | 0.01095 | 0.012 | -77.3
-7.5 | -0.792 | 0.01068 | 0.012 | -74.164
-7 | -0.737 | 0.0093 | 0.011 | -79.191
-6.5 | -0.68 | 0.00961 | 0.011 | -70.754
-6 | -0.622 | 0.00944 | 0.011 | -65.944
-5.5 | -0.563 | 0.0095 | 0.01 | -59.295
-5 | -0.504 | 0.0093 | 0.01 | -54.153
-4.5 | -0.443 | 0.00913 | 0.009 | -48.542
-4 | -0.382 | 0.00951 | 0.009 | -40.214
-3.5 | -0.321 | 0.00933 | 0.008 | -34.398
-3 | -0.259 | 0.00821 | 0.008 | -31.588
-2.5 | -0.197 | 0.00821 | 0.008 | -24.015
-2 | -0.135 | 0.00813 | 0.007 | -16.581
-1.5 | -0.072 | 0.00861 | 0.007 | -8.396
-1 | -0.01 | 0.00869 | 0.006 | -1.104
-0.5 | 0.053 | 0.00893 | 0.006 | 5.944
0 | 0.116 | 0.00843 | 0.005 | 13.719
0.5 | 0.178 | 0.0084 | 0.005 | 21.209
1 | 0.241 | 0.00843 | 0.004 | 28.555
1.5 | 0.303 | 0.00852 | 0.004 | 35.575
2 | 0.365 | 0.00853 | 0.004 | 42.808
2.5 | 0.427 | 0.00851 | 0.003 | 50.189
3 | 0.489 | 0.00853 | 0.003 | 57.29
3.5 | 0.55 | 0.00862 | 0.002 | 63.858
4 | 0.612 | 0.00827 | 0.002 | 73.948
4.5 | 0.673 | 0.00842 | 0.001 | 79.867
5 | 0.733 | 0.0081 | 0.001 | 90.524
5.5 | 0.793 | 0.00827 | 0 | 95.959
6 | 0.853 | 0.00801 | 0 | 106.44
6.5 | 0.912 | 0.00941 | 0 | 96.934
7 | 0.97 | 0.00965 | -0.001 | 100.534
7.5 | 1.028 | 0.00995 | -0.001 | 103.288
8 | 1.084 | 0.01029 | -0.002 | 105.373
8.5 | 1.14 | 0.01092 | -0.002 | 104.332
9 | 1.193 | 0.0116 | -0.003 | 102.848
9.5 | 1.246 | 0.01207 | -0.003 | 103.173
10 | 1.296 | 0.01263 | -0.004 | 102.565
10.5 | 1.343 | 0.01328 | -0.004 | 101.145
11 | 1.388 | 0.01408 | -0.004 | 98.548
11.5 | 1.429 | 0.01509 | -0.005 | 94.722
12 | 1.467 | 0.01634 | -0.005 | 89.809
12.5 | 1.502 | 0.01792 | -0.006 | 83.802
13 | 1.531 | 0.01986 | -0.006 | 77.099
13.5 | 1.558 | 0.02222 | -0.006 | 70.099
14 | 1.58 | 0.02504 | -0.007 | 63.108
14.5 | 1.598 | 0.0284 | -0.007 | 56.267
15 | 1.614 | 0.03221 | -0.007 | 50.097
15.5 | 1.626 | 0.03653 | -0.008 | 44.508
16 | 1.636 | 0.04123 | -0.008 | 39.68
16.5 | 1.643 | 0.04642 | -0.008 | 35.393
17 | 1.647 | 0.05179 | -0.008 | 31.791
17.5 | 1.647 | 0.0576 | -0.009 | 28.6
18 | 1.646 | 0.06371 | -0.009 | 25.833
18.5 | 1.642 | 0.0701 | -0.009 | 23.423
19 | 1.636 | 0.0767 | -0.009 | 21.329
19.5 | 1.627 | 0.08368 | -0.01 | 19.446
20 | 1.617 | 0.09087 | -0.01 | 17.792

## 68. Re 4M Mach 0.10 (2)
BIGFOIL.COM POLAR EXPORT
NACA23117
NACA23117 |  |  |  | Cl Max: | 1.6303 | at alpha= | 18 | deg
XFOIL ncrit=9 |  |  |  | L/D Max: | 122.793 | at alpha= | 9 | deg
Re: | 4000000 |  |  | Cd Min: | 0.06075 | at alpha= | 20 | deg
Mach: | 0.1 |  |  | Cl=0 at alpha= | -0.92213 | deg
|  |  |  | @ Cl=0.1, Cd= | 0.0059708
|  |  |  | @ Cl=0.4, Cd= | 0.0061596
|  |  |  | @ Cl=0.6, Cd= | 0.0065191
alpha (deg) | Cl | Cd | Cm | Cl/Cd
-20 | -1.5587 | 0.0385 | -0.0608 | -40.4857
-19.5 | -1.5482 | 0.03475 | -0.0602 | -44.5525
-19 | -1.5344 | 0.03148 | -0.0591 | -48.7421
-18.5 | -1.5145 | 0.02891 | -0.0577 | -52.3867
-18 | -1.5002 | 0.02609 | -0.0556 | -57.501
-17.5 | -1.4823 | 0.02375 | -0.0531 | -62.4126
-17 | -1.4613 | 0.02178 | -0.0503 | -67.0937
-16.5 | -1.4368 | 0.02019 | -0.0474 | -71.1639
-16 | -1.4109 | 0.01883 | -0.0441 | -74.9283
-15.5 | -1.384 | 0.01769 | -0.0404 | -78.2363
-15 | -1.3579 | 0.01668 | -0.0363 | -81.4089
-14.5 | -1.3364 | 0.01563 | -0.0311 | -85.5022
-14 | -1.3148 | 0.01481 | -0.0254 | -88.7779
-13.5 | -1.2854 | 0.01411 | -0.021 | -91.0985
-13 | -1.2285 | 0.01342 | -0.0218 | -91.5425
-12.5 | -1.1703 | 0.01277 | -0.0227 | -91.6445
-12 | -1.1126 | 0.01206 | -0.0236 | -92.2554
-11.5 | -1.0638 | 0.01146 | -0.0224 | -92.8272
-11 | -1.0042 | 0.01094 | -0.0233 | -91.7916
-10.5 | -0.9447 | 0.01033 | -0.0242 | -91.4521
-10 | -0.865 | 0.00979 | -0.0293 | -88.3555
-9.5 | -0.7632 | 0.00916 | -0.0393 | -83.3188
-9 | -0.7032 | 0.00888 | -0.0401 | -79.1892
-8.5 | -0.6726 | 0.0087 | -0.0345 | -77.3103
-8 | -0.6398 | 0.00857 | -0.0293 | -74.6558
-7.5 | -0.6038 | 0.00845 | -0.0248 | -71.4556
-7 | -0.5618 | 0.00833 | -0.0215 | -67.443
-6.5 | -0.5189 | 0.00822 | -0.0185 | -63.1265
-6 | -0.4725 | 0.00808 | -0.0161 | -58.4777
-5.5 | -0.4254 | 0.00796 | -0.014 | -53.4422
-5 | -0.3774 | 0.00783 | -0.012 | -48.1992
-4.5 | -0.329 | 0.00771 | -0.01 | -42.6719
-4 | -0.2803 | 0.00759 | -0.0082 | -36.9302
-3.5 | -0.232 | 0.00744 | -0.0063 | -31.1828
-3 | -0.187 | 0.00714 | -0.0037 | -26.1905
-2.5 | -0.1483 | 0.00657 | 0 | -22.5723
-2 | -0.1035 | 0.0063 | 0.0025 | -16.4286
-1.5 | -0.0562 | 0.00612 | 0.0046 | -9.183
-1 | -0.0076 | 0.00604 | 0.0065 | -1.2583
-0.5 | 0.0412 | 0.00601 | 0.0083 | 6.8552
0 | 0.0911 | 0.00598 | 0.0099 | 15.2341
0.5 | 0.1392 | 0.00593 | 0.0119 | 23.4739
1 | 0.1884 | 0.00591 | 0.0136 | 31.8782
1.5 | 0.2396 | 0.00599 | 0.0149 | 40
2 | 0.2897 | 0.00604 | 0.0165 | 47.9636
2.5 | 0.3408 | 0.00609 | 0.0178 | 55.9606
3 | 0.3904 | 0.00615 | 0.0195 | 63.4797
3.5 | 0.4406 | 0.0062 | 0.021 | 71.0645
4 | 0.4891 | 0.00629 | 0.0229 | 77.7583
4.5 | 0.5378 | 0.00635 | 0.0247 | 84.6929
5 | 0.585 | 0.0065 | 0.0268 | 90
5.5 | 0.632 | 0.00656 | 0.0289 | 96.3415
6 | 0.6778 | 0.00673 | 0.0313 | 100.7132
6.5 | 0.7258 | 0.00686 | 0.0332 | 105.8017
7 | 0.775 | 0.0071 | 0.0346 | 109.1549
7.5 | 0.8351 | 0.00733 | 0.0337 | 113.9291
8 | 0.9032 | 0.00772 | 0.0309 | 116.9948
8.5 | 0.9757 | 0.0081 | 0.0271 | 120.4568
9 | 1.0462 | 0.00852 | 0.0238 | 122.7934
9.5 | 1.0952 | 0.00899 | 0.0249 | 121.8242
10 | 1.1576 | 0.00947 | 0.0232 | 122.2386
10.5 | 1.2151 | 0.00998 | 0.0224 | 121.7535
11 | 1.268 | 0.01055 | 0.0225 | 120.1896
11.5 | 1.3155 | 0.0112 | 0.0235 | 117.4554
12 | 1.3722 | 0.01187 | 0.0224 | 115.6024
12.5 | 1.4258 | 0.01261 | 0.0217 | 113.069
13 | 1.4768 | 0.01344 | 0.0213 | 109.881
13.5 | 1.5224 | 0.01431 | 0.0218 | 106.3871
14 | 1.5351 | 0.01523 | 0.0285 | 100.7945
14.5 | 1.549 | 0.01643 | 0.0342 | 94.2788
15 | 1.5652 | 0.01783 | 0.0389 | 87.7846
15.5 | 1.5832 | 0.0194 | 0.0428 | 81.6082
16 | 1.5954 | 0.02153 | 0.0464 | 74.1013
16.5 | 1.6082 | 0.02393 | 0.0493 | 67.2043
17 | 1.6187 | 0.02682 | 0.0514 | 60.3542
17.5 | 1.6233 | 0.03052 | 0.0529 | 53.1881
18 | 1.6303 | 0.03433 | 0.0536 | 47.4891
18.5 | 1.6246 | 0.03965 | 0.0536 | 40.9735
19 | 1.6179 | 0.0454 | 0.053 | 35.6366
19.5 | 1.6048 | 0.05215 | 0.0516 | 30.7728
20 | 1.5782 | 0.06075 | 0.0492 | 25.9786

## 69. Re 4M Mach 0.25 (1)
BIGFOIL.COM POLAR EXPORT
NACA23117
NACA23117 |  |  |  | Cl Max: | 1.57 | at alpha= | 15.5 | deg
JavaFoil+Calcfoil stall+Eppler ext transition |  |  |  | L/D Max: | 103.321 | at alpha= | 8.5 | deg
Re: | 4000000 |  |  | Cd Min: | 0.00811 | at alpha= | 5.5 | deg
Mach: | 0.25 |  |  | Cl=0 at alpha= | -0.92308 | deg
|  |  |  | @ Cl=0.1, Cd= | 0.0086148
|  |  |  | @ Cl=0.4, Cd= | 0.0082897
|  |  |  | @ Cl=0.6, Cd= | 0.0084567
alpha (deg) | Cl | Cd | Cm | Cl/Cd
-19 | -0.941 | 0.14138 | 0.013 | -6.658
-18.5 | -0.974 | 0.1314 | 0.013 | -7.416
-18 | -1.007 | 0.11995 | 0.013 | -8.394
-17.5 | -1.043 | 0.10432 | 0.014 | -9.999
-17 | -1.089 | 0.08219 | 0.015 | -13.248
-16.5 | -1.131 | 0.06379 | 0.016 | -17.732
-16 | -1.17 | 0.04875 | 0.016 | -24.002
-15.5 | -1.204 | 0.03721 | 0.017 | -32.367
-15 | -1.227 | 0.03006 | 0.017 | -40.826
-14.5 | -1.242 | 0.02518 | 0.017 | -49.326
-14 | -1.247 | 0.02199 | 0.017 | -56.723
-13.5 | -1.245 | 0.0197 | 0.016 | -63.164
-13 | -1.234 | 0.01809 | 0.016 | -68.24
-12.5 | -1.216 | 0.01683 | 0.016 | -72.252
-12 | -1.193 | 0.01581 | 0.016 | -75.48
-11.5 | -1.165 | 0.01497 | 0.015 | -77.827
-11 | -1.132 | 0.01422 | 0.015 | -79.62
-10.5 | -1.096 | 0.01358 | 0.014 | -80.709
-10 | -1.055 | 0.01302 | 0.014 | -81.073
-9.5 | -1.012 | 0.01254 | 0.014 | -80.701
-9 | -0.965 | 0.01211 | 0.013 | -79.717
-8.5 | -0.915 | 0.01173 | 0.013 | -78.008
-8 | -0.863 | 0.01137 | 0.012 | -75.898
-7.5 | -0.809 | 0.01078 | 0.012 | -75.086
-7 | -0.753 | 0.0105 | 0.012 | -71.792
-6.5 | -0.696 | 0.00907 | 0.011 | -76.738
-6 | -0.637 | 0.00938 | 0.011 | -67.946
-5.5 | -0.577 | 0.00916 | 0.01 | -63.008
-5 | -0.517 | 0.00953 | 0.01 | -54.221
-4.5 | -0.455 | 0.00932 | 0.01 | -48.791
-4 | -0.393 | 0.0092 | 0.009 | -42.687
-3.5 | -0.33 | 0.00957 | 0.009 | -34.43
-3 | -0.266 | 0.00842 | 0.008 | -31.629
-2.5 | -0.203 | 0.00835 | 0.008 | -24.248
-2 | -0.139 | 0.00834 | 0.007 | -16.607
-1.5 | -0.074 | 0.0084 | 0.007 | -8.843
-1 | -0.01 | 0.00851 | 0.006 | -1.158
-0.5 | 0.055 | 0.00865 | 0.006 | 6.302
0 | 0.119 | 0.0086 | 0.005 | 13.813
0.5 | 0.183 | 0.00863 | 0.005 | 21.206
1 | 0.247 | 0.00866 | 0.005 | 28.543
1.5 | 0.311 | 0.00824 | 0.004 | 37.771
2 | 0.375 | 0.00825 | 0.004 | 45.417
2.5 | 0.438 | 0.00835 | 0.003 | 52.515
3 | 0.502 | 0.00878 | 0.003 | 57.138
3.5 | 0.565 | 0.00839 | 0.002 | 67.348
4 | 0.628 | 0.00851 | 0.002 | 73.743
4.5 | 0.69 | 0.00818 | 0.001 | 84.327
5 | 0.752 | 0.00836 | 0.001 | 89.94
5.5 | 0.813 | 0.00811 | 0 | 100.336
6 | 0.874 | 0.00923 | 0 | 94.726
6.5 | 0.934 | 0.00952 | -0.001 | 98.184
7 | 0.994 | 0.01006 | -0.001 | 98.799
7.5 | 1.052 | 0.01038 | -0.001 | 101.368
8 | 1.109 | 0.0108 | -0.002 | 102.683
8.5 | 1.164 | 0.01127 | -0.002 | 103.321
9 | 1.218 | 0.01204 | -0.003 | 101.173
9.5 | 1.269 | 0.01289 | -0.003 | 98.436
10 | 1.318 | 0.01361 | -0.004 | 96.826
10.5 | 1.363 | 0.01448 | -0.004 | 94.116
11 | 1.404 | 0.01559 | -0.004 | 90.098
11.5 | 1.441 | 0.01699 | -0.005 | 84.852
12 | 1.474 | 0.01879 | -0.005 | 78.459
12.5 | 1.501 | 0.02109 | -0.006 | 71.198
13 | 1.524 | 0.02394 | -0.006 | 63.651
13.5 | 1.542 | 0.02746 | -0.006 | 56.13
14 | 1.555 | 0.03156 | -0.007 | 49.268
14.5 | 1.564 | 0.03623 | -0.007 | 43.164
15 | 1.569 | 0.04144 | -0.007 | 37.852
15.5 | 1.57 | 0.04722 | -0.008 | 33.246
16 | 1.567 | 0.05343 | -0.008 | 29.335
16.5 | 1.56 | 0.06008 | -0.008 | 25.973
17 | 1.548 | 0.06709 | -0.008 | 23.076
17.5 | 1.532 | 0.07456 | -0.009 | 20.541
18 | 1.511 | 0.08222 | -0.009 | 18.379
18.5 | 1.487 | 0.09037 | -0.009 | 16.451
19 | 1.458 | 0.09891 | -0.009 | 14.741
19.5 | 1.425 | 0.10781 | -0.009 | 13.22
20 | 1.389 | 0.11717 | -0.01 | 11.853

## 70. Re 4M Mach 0.25 (2)
BIGFOIL.COM POLAR EXPORT
NACA23117
NACA23117 |  |  |  | Cl Max: | 1.5873 | at alpha= | 16.5 | deg
XFOIL ncrit=9 |  |  |  | L/D Max: | 120.053 | at alpha= | 9.5 | deg
Re: | 4000000 |  |  | Cd Min: | 0.09531 | at alpha= | 20 | deg
Mach: | 0.25 |  |  | Cl=0 at alpha= | -0.92786 | deg
|  |  |  | @ Cl=0.1, Cd= | 0.0060875
|  |  |  | @ Cl=0.4, Cd= | 0.0062585
|  |  |  | @ Cl=0.6, Cd= | 0.0066108
alpha (deg) | Cl | Cd | Cm | Cl/Cd
-10.5 | -0.9695 | 0.011 | -0.0307 | -88.1364
-10 | -0.8924 | 0.0103 | -0.0343 | -86.6408
-9.5 | -0.7833 | 0.00965 | -0.0445 | -81.171
-9 | -0.7071 | 0.00917 | -0.048 | -77.1101
-8.5 | -0.6746 | 0.00902 | -0.0421 | -74.7894
-8 | -0.6414 | 0.00879 | -0.0364 | -72.9693
-7.5 | -0.6041 | 0.00863 | -0.0315 | -70
-6.5 | -0.5259 | 0.0084 | -0.0225 | -62.6071
-6 | -0.4799 | 0.00826 | -0.0195 | -58.0993
-5.5 | -0.4322 | 0.0081 | -0.0168 | -53.358
-5 | -0.3835 | 0.00797 | -0.0144 | -48.1179
-4.5 | -0.334 | 0.00785 | -0.0121 | -42.5478
-4 | -0.2844 | 0.00772 | -0.0099 | -36.8394
-3.5 | -0.2348 | 0.00757 | -0.0077 | -31.0172
-3 | -0.1879 | 0.00735 | -0.0051 | -25.5646
-2.5 | -0.149 | 0.00673 | -0.001 | -22.1397
-2 | -0.1046 | 0.00641 | 0.0021 | -16.3183
-1.5 | -0.057 | 0.00625 | 0.0046 | -9.12
-1 | -0.0072 | 0.00614 | 0.0067 | -1.1726
-0.5 | 0.0427 | 0.00609 | 0.0087 | 7.0115
0 | 0.0938 | 0.00609 | 0.0105 | 15.4023
0.5 | 0.1432 | 0.00607 | 0.0127 | 23.5914
1 | 0.1937 | 0.00604 | 0.0146 | 32.0695
1.5 | 0.2461 | 0.00608 | 0.0162 | 40.477
2 | 0.2986 | 0.00615 | 0.0177 | 48.5528
2.5 | 0.3494 | 0.00622 | 0.0196 | 56.1736
3 | 0.4019 | 0.00626 | 0.0212 | 64.2013
3.5 | 0.4515 | 0.00635 | 0.0233 | 71.1024
4 | 0.5027 | 0.00641 | 0.0252 | 78.4243
4.5 | 0.5506 | 0.00652 | 0.0277 | 84.4479
5 | 0.5997 | 0.00661 | 0.03 | 90.7262
5.5 | 0.646 | 0.00673 | 0.0329 | 95.9881
6 | 0.6927 | 0.00687 | 0.0357 | 100.8297
6.5 | 0.7393 | 0.00705 | 0.0385 | 104.8652
7 | 0.7903 | 0.00726 | 0.0403 | 108.8567
8 | 0.9298 | 0.00798 | 0.0358 | 116.5163
8.5 | 1.0097 | 0.00849 | 0.0313 | 118.9282
9 | 1.0759 | 0.00898 | 0.0298 | 119.8107
9.5 | 1.1321 | 0.00943 | 0.0304 | 120.053
10 | 1.1935 | 0.01003 | 0.0297 | 118.993
10.5 | 1.2507 | 0.01068 | 0.0298 | 117.1067
11 | 1.2999 | 0.01136 | 0.0315 | 114.4278
11.5 | 1.3594 | 0.01214 | 0.0308 | 111.9769
12 | 1.4166 | 0.01298 | 0.0305 | 109.1371
12.5 | 1.4697 | 0.01399 | 0.0305 | 105.0536
13 | 1.5137 | 0.01514 | 0.032 | 99.9802
13.5 | 1.5263 | 0.01636 | 0.0388 | 93.2946
14 | 1.5392 | 0.01796 | 0.0447 | 85.7016
14.5 | 1.5544 | 0.01983 | 0.0494 | 78.3863
15 | 1.5684 | 0.02213 | 0.0533 | 70.8721
15.5 | 1.5779 | 0.02505 | 0.0565 | 62.99
16 | 1.5808 | 0.02883 | 0.059 | 54.8318
16.5 | 1.5873 | 0.0328 | 0.0604 | 48.3933
17 | 1.5794 | 0.03837 | 0.0609 | 41.1624
17.5 | 1.573 | 0.04421 | 0.0606 | 35.5802
18 | 1.5483 | 0.05223 | 0.059 | 29.6439
18.5 | 1.5248 | 0.0605 | 0.0568 | 25.2033
19 | 1.484 | 0.071 | 0.0532 | 20.9014
19.5 | 1.4367 | 0.08274 | 0.0487 | 17.364
20 | 1.3861 | 0.09531 | 0.0432 | 14.5431

## 71. Re 4M Mach 0.50 (1)
BIGFOIL.COM POLAR EXPORT
NACA23117
NACA23117 |  |  |  | Cl Max: | 1.335 | at alpha= | 10.5 | deg
JavaFoil+Calcfoil stall+Eppler ext transition |  |  |  | L/D Max: | 88.986 | at alpha= | 7 | deg
Re: | 4000000 |  |  | Cd Min: | 0.00788 | at alpha= | 2 | deg
Mach: | 0.5 |  |  | Cl=0 at alpha= | -0.92361 | deg
|  |  |  | @ Cl=0.1, Cd= | 0.00851
|  |  |  | @ Cl=0.4, Cd= | 0.0079577
|  |  |  | @ Cl=0.6, Cd= | 0.0087078
alpha (deg) | Cl | Cd | Cm | Cl/Cd
-20 | -1.059 | 0.16524 | 0.014 | -6.409
-19.5 | -1.032 | 0.15957 | 0.014 | -6.47
-19 | -1.004 | 0.15631 | 0.013 | -6.425
-18.5 | -0.978 | 0.1492 | 0.013 | -6.553
-18 | -0.95 | 0.14799 | 0.013 | -6.42
-17.5 | -0.923 | 0.13076 | 0.013 | -7.059
-17 | -0.896 | 0.12083 | 0.012 | -7.418
-16.5 | -0.868 | 0.1244 | 0.012 | -6.976
-16 | -0.841 | 0.11315 | 0.012 | -7.432
-15.5 | -0.813 | 0.11711 | 0.011 | -6.94
-15 | -0.786 | 0.10501 | 0.011 | -7.486
-14.5 | -0.757 | 0.10829 | 0.01 | -6.995
-14 | -0.731 | 0.09601 | 0.011 | -7.615
-13.5 | -0.702 | 0.09877 | 0.01 | -7.11
-13 | -0.676 | 0.08709 | 0.01 | -7.762
-12.5 | -0.647 | 0.08753 | 0.009 | -7.39
-12 | -0.62 | 0.08644 | 0.009 | -7.167
-11.5 | -0.594 | 0.07691 | 0.009 | -7.719
-11 | -0.565 | 0.07549 | 0.009 | -7.484
-10.5 | -0.539 | 0.07136 | 0.009 | -7.549
-10 | -0.511 | 0.07038 | 0.009 | -7.259
-9.5 | -0.906 | 0.01821 | 0.015 | -49.736
-9 | -0.941 | 0.01592 | 0.015 | -59.072
-8.5 | -0.931 | 0.01466 | 0.014 | -63.454
-8 | -0.902 | 0.01369 | 0.014 | -65.855
-7.5 | -0.861 | 0.01297 | 0.013 | -66.395
-7 | -0.812 | 0.01236 | 0.013 | -65.707
-6.5 | -0.758 | 0.01183 | 0.013 | -64.023
-6 | -0.698 | 0.01141 | 0.012 | -61.185
-5.5 | -0.636 | 0.01102 | 0.012 | -57.675
-5 | -0.571 | 0.01071 | 0.011 | -53.323
-4.5 | -0.504 | 0.01046 | 0.011 | -48.218
-4 | -0.436 | 0.00881 | 0.01 | -49.489
-3.5 | -0.367 | 0.00907 | 0.01 | -40.442
-3 | -0.296 | 0.00893 | 0.009 | -33.211
-2.5 | -0.226 | 0.00824 | 0.009 | -27.418
-2 | -0.155 | 0.00826 | 0.008 | -18.712
-1.5 | -0.083 | 0.00795 | 0.008 | -10.424
-1 | -0.011 | 0.00806 | 0.007 | -1.364
-0.5 | 0.061 | 0.00851 | 0.007 | 7.152
0 | 0.133 | 0.00851 | 0.006 | 15.579
0.5 | 0.204 | 0.00809 | 0.006 | 25.239
1 | 0.275 | 0.00814 | 0.005 | 33.849
1.5 | 0.347 | 0.0082 | 0.005 | 42.271
2 | 0.417 | 0.00788 | 0.004 | 52.932
2.5 | 0.488 | 0.00829 | 0.004 | 58.842
3 | 0.558 | 0.00802 | 0.003 | 69.5
3.5 | 0.627 | 0.00915 | 0.003 | 68.549
4 | 0.696 | 0.00933 | 0.002 | 74.573
4.5 | 0.764 | 0.0096 | 0.001 | 79.617
5 | 0.831 | 0.00991 | 0.001 | 83.875
5.5 | 0.897 | 0.01058 | 0 | 84.83
6 | 0.962 | 0.01102 | 0 | 87.268
6.5 | 1.024 | 0.01155 | -0.001 | 88.669
7 | 1.084 | 0.01219 | -0.001 | 88.986
7.5 | 1.142 | 0.013 | -0.002 | 87.842
8 | 1.195 | 0.01402 | -0.002 | 85.188
8.5 | 1.242 | 0.01539 | -0.003 | 80.691
9 | 1.282 | 0.0172 | -0.003 | 74.565
9.5 | 1.313 | 0.01987 | -0.003 | 66.09
10 | 1.331 | 0.02376 | -0.004 | 56.03
10.5 | 1.335 | 0.0291 | -0.004 | 45.873
11 | 1.32 | 0.0366 | -0.005 | 36.055
11.5 | 1.276 | 0.04683 | -0.005 | 27.247
12 | 1.178 | 0.06115 | -0.005 | 19.263
12.5 | 0.796 | 0.08463 | -0.005 | 9.41
13 | 0.82 | 0.09144 | -0.005 | 8.97
13.5 | 0.826 | 0.10751 | -0.005 | 7.68
14 | 0.851 | 0.11505 | -0.005 | 7.395
14.5 | 0.876 | 0.12018 | -0.005 | 7.29
15 | 0.901 | 0.12341 | -0.005 | 7.302
15.5 | 0.929 | 0.12608 | -0.006 | 7.372

## 72. Re 4M Mach 0.50 (2)
BIGFOIL.COM POLAR EXPORT
NACA23117
NACA23117 |  |  |  | Cl Max: | 1.5118 | at alpha= | 12.5 | deg
XFOIL ncrit=9 |  |  |  | L/D Max: | 107.651 | at alpha= | 8 | deg
Re: | 4000000 |  |  | Cd Min: | 0.13204 | at alpha= | -16.5 | deg
Mach: | 0.5 |  |  | Cl=0 at alpha= | -0.9568 | deg
|  |  |  | @ Cl=0.1, Cd= | 0.0065778
|  |  |  | @ Cl=0.4, Cd= | 0.0067694
|  |  |  | @ Cl=0.6, Cd= | 0.0071624
alpha (deg) | Cl | Cd | Cm | Cl/Cd
-16.5 | -0.7368 | 0.13204 | -0.0322 | -5.5801
-16 | -0.7759 | 0.11765 | -0.0412 | -6.595
-15.5 | -0.8182 | 0.10378 | -0.0496 | -7.884
-15 | -0.8598 | 0.09044 | -0.057 | -9.5069
-14.5 | -0.8933 | 0.07846 | -0.0636 | -11.3854
-14 | -0.9226 | 0.06753 | -0.0693 | -13.6621
-13.5 | -0.9513 | 0.05738 | -0.0739 | -16.5789
-13 | -0.9785 | 0.04818 | -0.0769 | -20.3093
-12.5 | -1.0099 | 0.03958 | -0.0782 | -25.5154
-12 | -1.0384 | 0.03226 | -0.0768 | -32.1885
-11.5 | -1.0633 | 0.02635 | -0.0721 | -40.3529
-11 | -1.0554 | 0.02074 | -0.0702 | -50.8872
-10.5 | -1.0239 | 0.01703 | -0.0671 | -60.1233
-10 | -0.9733 | 0.01471 | -0.064 | -66.1659
-9 | -0.7367 | 0.01138 | -0.0795 | -64.7364
-8.5 | -0.6891 | 0.01084 | -0.074 | -63.5701
-8 | -0.6525 | 0.01033 | -0.0666 | -63.1655
-7.5 | -0.6115 | 0.00993 | -0.0598 | -61.5811
-7 | -0.5707 | 0.00959 | -0.0531 | -59.5099
-6.5 | -0.5257 | 0.00929 | -0.0471 | -56.5877
-6 | -0.4809 | 0.00899 | -0.0412 | -53.4928
-5.5 | -0.4345 | 0.00872 | -0.0356 | -49.828
-5 | -0.3878 | 0.00853 | -0.0302 | -45.4631
-4.5 | -0.3428 | 0.00841 | -0.0245 | -40.761
-4 | -0.2934 | 0.00828 | -0.0198 | -35.4348
-3.5 | -0.2402 | 0.00814 | -0.0159 | -29.5086
-3 | -0.1882 | 0.00801 | -0.012 | -23.4956
-2.5 | -0.1388 | 0.00773 | -0.0077 | -17.956
-2 | -0.107 | 0.00693 | -0.0003 | -15.4401
-1.5 | -0.0586 | 0.00671 | 0.0041 | -8.7332
-1 | -0.0047 | 0.0066 | 0.0074 | -0.71212
-0.5 | 0.0497 | 0.00656 | 0.0107 | 7.5762
0 | 0.1062 | 0.00658 | 0.0135 | 16.1398
0.5 | 0.1604 | 0.00653 | 0.0168 | 24.5636
1 | 0.216 | 0.00653 | 0.0198 | 33.0781
1.5 | 0.2737 | 0.00661 | 0.0225 | 41.407
2 | 0.3312 | 0.00664 | 0.0253 | 49.8795
2.5 | 0.3869 | 0.00676 | 0.0284 | 57.2337
3 | 0.4427 | 0.0068 | 0.0317 | 65.1029
3.5 | 0.4959 | 0.00693 | 0.0355 | 71.5584
4 | 0.5475 | 0.00701 | 0.0398 | 78.1027
4.5 | 0.59 | 0.00713 | 0.0459 | 82.7489
5 | 0.6363 | 0.00728 | 0.0514 | 87.4038
5.5 | 0.6805 | 0.00749 | 0.0573 | 90.8545
6 | 0.7258 | 0.00773 | 0.063 | 93.8939
6.5 | 0.7867 | 0.00805 | 0.0657 | 97.7267
7 | 0.8795 | 0.00855 | 0.0623 | 102.8655
7.5 | 0.9858 | 0.00925 | 0.0565 | 106.573
8 | 1.0679 | 0.00992 | 0.0556 | 107.6512
8.5 | 1.1351 | 0.01067 | 0.0576 | 106.3824
9 | 1.2091 | 0.01166 | 0.0582 | 103.6964
9.5 | 1.2747 | 0.01286 | 0.06 | 99.1213
10 | 1.3348 | 0.01423 | 0.0626 | 93.8018
10.5 | 1.4002 | 0.01598 | 0.0635 | 87.622
11 | 1.4608 | 0.01818 | 0.0644 | 80.352
11.5 | 1.5034 | 0.021 | 0.0666 | 71.5905
12 | 1.5111 | 0.0243 | 0.0724 | 62.1852
12.5 | 1.5118 | 0.02865 | 0.0767 | 52.7679
13 | 1.5046 | 0.03408 | 0.0794 | 44.1491
13.5 | 1.4859 | 0.04076 | 0.0805 | 36.4549
14 | 1.4459 | 0.04943 | 0.0797 | 29.2515
14.5 | 1.396 | 0.05928 | 0.0773 | 23.5493
15 | 1.3318 | 0.07076 | 0.0731 | 18.8214
15.5 | 1.2635 | 0.0832 | 0.0675 | 15.1863
16 | 1.1992 | 0.09602 | 0.061 | 12.4891
16.5 | 1.1539 | 0.10766 | 0.055 | 10.718
17.5 | 1.0887 | 0.12984 | 0.0427 | 8.3849

## 73. Re 5M Mach 0.00 (1)
BIGFOIL.COM POLAR EXPORT
NACA23117
NACA23117 |  |  |  | Cl Max: | 1.668 | at alpha= | 18 | deg
JavaFoil+Calcfoil stall+Eppler ext transition |  |  |  | L/D Max: | 109.751 | at alpha= | 6.5 | deg
Re: | 5000000 |  |  | Cd Min: | 0.00804 | at alpha= | -3 | deg
Mach: | 0 |  |  | Cl=0 at alpha= | -0.92063 | deg
|  |  |  | @ Cl=0.1, Cd= | 0.0087545
|  |  |  | @ Cl=0.4, Cd= | 0.0087576
|  |  |  | @ Cl=0.6, Cd= | 0.0085423
alpha (deg) | Cl | Cd | Cm | Cl/Cd
-20 | -1.274 | 0.08411 | 0.017 | -15.149
-19.5 | -1.295 | 0.07131 | 0.017 | -18.168
-19 | -1.315 | 0.06008 | 0.017 | -21.886
-18.5 | -1.332 | 0.05048 | 0.018 | -26.396
-18 | -1.349 | 0.04193 | 0.018 | -32.161
-17.5 | -1.359 | 0.03593 | 0.018 | -37.816
-17 | -1.366 | 0.03079 | 0.018 | -44.376
-16.5 | -1.37 | 0.02688 | 0.017 | -50.954
-16 | -1.368 | 0.02379 | 0.017 | -57.521
-15.5 | -1.363 | 0.02148 | 0.017 | -63.435
-15 | -1.353 | 0.01959 | 0.017 | -69.05
-14.5 | -1.338 | 0.0181 | 0.017 | -73.939
-14 | -1.32 | 0.01692 | 0.016 | -78.018
-13.5 | -1.297 | 0.01592 | 0.016 | -81.506
-13 | -1.271 | 0.01509 | 0.016 | -84.2
-12.5 | -1.24 | 0.01435 | 0.015 | -86.401
-12 | -1.206 | 0.01373 | 0.015 | -87.867
-11.5 | -1.169 | 0.01318 | 0.015 | -88.744
-11 | -1.13 | 0.01266 | 0.014 | -89.261
-10.5 | -1.088 | 0.01221 | 0.014 | -89.055
-10 | -1.043 | 0.01182 | 0.014 | -88.264
-9.5 | -0.996 | 0.01145 | 0.013 | -87.02
-9 | -0.947 | 0.01112 | 0.013 | -85.241
-8.5 | -0.896 | 0.01082 | 0.013 | -82.84
-8 | -0.844 | 0.01054 | 0.012 | -80.009
-7.5 | -0.789 | 0.00917 | 0.012 | -86.113
-7 | -0.734 | 0.00945 | 0.011 | -77.641
-6.5 | -0.677 | 0.0093 | 0.011 | -72.836
-6 | -0.62 | 0.00964 | 0.01 | -64.295
-5.5 | -0.561 | 0.00949 | 0.01 | -59.111
-5 | -0.501 | 0.00932 | 0.01 | -53.814
-4.5 | -0.441 | 0.00973 | 0.009 | -45.371
-4 | -0.381 | 0.00924 | 0.009 | -41.194
-3.5 | -0.32 | 0.00904 | 0.008 | -35.351
-3 | -0.258 | 0.00804 | 0.008 | -32.095
-2.5 | -0.196 | 0.00806 | 0.007 | -24.356
-2 | -0.134 | 0.00804 | 0.007 | -16.7
-1.5 | -0.072 | 0.00853 | 0.007 | -8.437
-1 | -0.01 | 0.00864 | 0.006 | -1.104
-0.5 | 0.053 | 0.0088 | 0.006 | 6.007
0 | 0.115 | 0.00874 | 0.005 | 13.179
0.5 | 0.177 | 0.00873 | 0.005 | 20.32
1 | 0.239 | 0.00828 | 0.004 | 28.918
1.5 | 0.301 | 0.00872 | 0.004 | 34.583
2 | 0.363 | 0.00868 | 0.004 | 41.847
2.5 | 0.425 | 0.00881 | 0.003 | 48.238
3 | 0.487 | 0.00834 | 0.003 | 58.35
3.5 | 0.548 | 0.00844 | 0.002 | 64.886
4 | 0.609 | 0.00856 | 0.002 | 71.095
4.5 | 0.669 | 0.0082 | 0.001 | 81.683
5 | 0.73 | 0.00833 | 0.001 | 87.592
5.5 | 0.79 | 0.00807 | 0 | 97.912
6 | 0.849 | 0.00851 | 0 | 99.837
6.5 | 0.908 | 0.00827 | 0 | 109.751
7 | 0.966 | 0.00937 | -0.001 | 103.138
7.5 | 1.024 | 0.00965 | -0.001 | 106.096
8 | 1.08 | 0.00998 | -0.002 | 108.246
8.5 | 1.136 | 0.01057 | -0.002 | 107.396
9 | 1.19 | 0.01099 | -0.003 | 108.28
9.5 | 1.242 | 0.01169 | -0.003 | 106.278
10 | 1.292 | 0.01218 | -0.004 | 106.101
10.5 | 1.34 | 0.01277 | -0.004 | 104.962
11 | 1.386 | 0.01352 | -0.004 | 102.528
11.5 | 1.428 | 0.01441 | -0.005 | 99.091
12 | 1.467 | 0.01553 | -0.005 | 94.5
12.5 | 1.503 | 0.01694 | -0.006 | 88.687
13 | 1.534 | 0.01863 | -0.006 | 82.328
13.5 | 1.562 | 0.02071 | -0.006 | 75.407
14 | 1.586 | 0.02323 | -0.007 | 68.283
14.5 | 1.606 | 0.02611 | -0.007 | 61.507
15 | 1.623 | 0.02955 | -0.007 | 54.924
15.5 | 1.638 | 0.0334 | -0.008 | 49.037
16 | 1.65 | 0.03768 | -0.008 | 43.784
16.5 | 1.659 | 0.04238 | -0.008 | 39.14
17 | 1.664 | 0.04726 | -0.008 | 35.214
17.5 | 1.667 | 0.05264 | -0.009 | 31.676
18 | 1.668 | 0.0584 | -0.009 | 28.561
18.5 | 1.667 | 0.06426 | -0.009 | 25.935
19 | 1.663 | 0.07053 | -0.009 | 23.58
19.5 | 1.657 | 0.07701 | -0.01 | 21.522
20 | 1.649 | 0.08383 | -0.01 | 19.676

## 74. Re 5M Mach 0.00 (2)
BIGFOIL.COM POLAR EXPORT
NACA23117
NACA23117 |  |  |  | Cl Max: | 1.6641 | at alpha= | 18.5 | deg
XFOIL ncrit=9 |  |  |  | L/D Max: | 129.292 | at alpha= | 9.5 | deg
Re: | 5000000 |  |  | Cd Min: | 0.05115 | at alpha= | 20 | deg
Mach: | 0 |  |  | Cl=0 at alpha= | -0.93285 | deg
|  |  |  | @ Cl=0.1, Cd= | 0.0058732
|  |  |  | @ Cl=0.4, Cd= | 0.0059693
|  |  |  | @ Cl=0.6, Cd= | 0.0062656
alpha (deg) | Cl | Cd | Cm | Cl/Cd
-20 | -1.606 | 0.03243 | -0.0578 | -49.522
-19.5 | -1.5914 | 0.02946 | -0.0565 | -54.019
-19 | -1.5734 | 0.02693 | -0.0549 | -58.4255
-18.5 | -1.5517 | 0.02483 | -0.053 | -62.493
-18 | -1.5292 | 0.02292 | -0.0508 | -66.719
-17.5 | -1.505 | 0.02124 | -0.0483 | -70.8569
-17 | -1.484 | 0.01952 | -0.0451 | -76.0246
-16.5 | -1.4596 | 0.01816 | -0.0418 | -80.3744
-16 | -1.435 | 0.01697 | -0.038 | -84.561
-15.5 | -1.409 | 0.01603 | -0.0339 | -87.8977
-15 | -1.3827 | 0.01521 | -0.0295 | -90.9073
-14.5 | -1.3572 | 0.01453 | -0.0246 | -93.4067
-14 | -1.3277 | 0.01381 | -0.0205 | -96.1405
-13.5 | -1.2738 | 0.01306 | -0.021 | -97.5345
-13 | -1.2176 | 0.01241 | -0.0218 | -98.1144
-12.5 | -1.1597 | 0.01185 | -0.0228 | -97.865
-12 | -1.1126 | 0.01128 | -0.0214 | -98.6348
-11.5 | -1.0583 | 0.01069 | -0.0215 | -98.9991
-11 | -0.998 | 0.0102 | -0.0227 | -97.8431
-10.5 | -0.9213 | 0.00966 | -0.0275 | -95.3727
-9.5 | -0.751 | 0.00872 | -0.0405 | -86.1239
-9 | -0.7219 | 0.00856 | -0.0347 | -84.3341
-8.5 | -0.6883 | 0.00844 | -0.0298 | -81.5521
-8 | -0.655 | 0.00831 | -0.0249 | -78.8207
-7.5 | -0.6126 | 0.0082 | -0.0218 | -74.7073
-7 | -0.5699 | 0.00807 | -0.0189 | -70.6196
-6.5 | -0.5244 | 0.00796 | -0.0165 | -65.8794
-6 | -0.4776 | 0.00785 | -0.0143 | -60.8408
-5.5 | -0.4298 | 0.00771 | -0.0124 | -55.7458
-4.5 | -0.3323 | 0.00749 | -0.0089 | -44.3658
-4 | -0.2831 | 0.00739 | -0.0072 | -38.3085
-3.5 | -0.234 | 0.00727 | -0.0055 | -32.1871
-3 | -0.1864 | 0.00708 | -0.0036 | -26.3277
-2.5 | -0.1449 | 0.00662 | -0.0004 | -21.8882
-2 | -0.1013 | 0.00628 | 0.0023 | -16.1306
-1.5 | -0.055 | 0.00605 | 0.0045 | -9.0909
-1 | -0.0065 | 0.00597 | 0.0063 | -1.0888
-0.5 | 0.0419 | 0.0059 | 0.0081 | 7.1017
0 | 0.0916 | 0.00588 | 0.0096 | 15.5782
0.5 | 0.1408 | 0.00584 | 0.0113 | 24.1096
1 | 0.1893 | 0.00579 | 0.0131 | 32.6943
1.5 | 0.2407 | 0.00583 | 0.0143 | 41.2864
2 | 0.2923 | 0.00586 | 0.0154 | 49.8805
2.5 | 0.3426 | 0.00593 | 0.0168 | 57.774
3 | 0.3943 | 0.00596 | 0.018 | 66.1577
3.5 | 0.4434 | 0.00604 | 0.0196 | 73.4106
4 | 0.4941 | 0.00608 | 0.0209 | 81.2664
4.5 | 0.5419 | 0.00618 | 0.0228 | 87.6861
5 | 0.5908 | 0.00624 | 0.0245 | 94.6795
5.5 | 0.6375 | 0.00637 | 0.0265 | 100.0785
6 | 0.6838 | 0.00646 | 0.0287 | 105.8514
6.5 | 0.7291 | 0.00662 | 0.031 | 110.136
7 | 0.7752 | 0.00677 | 0.0331 | 114.5052
7.5 | 0.8245 | 0.00697 | 0.0345 | 118.2927
8 | 0.8854 | 0.00725 | 0.0331 | 122.1241
8.5 | 0.9508 | 0.00764 | 0.0307 | 124.4503
9 | 1.0279 | 0.00805 | 0.0257 | 127.6894
9.5 | 1.0951 | 0.00847 | 0.0228 | 129.2916
10.5 | 1.2034 | 0.00946 | 0.0224 | 127.2093
11 | 1.2575 | 0.00998 | 0.0221 | 126.002
11.5 | 1.2993 | 0.01053 | 0.0243 | 123.3903
12 | 1.3561 | 0.01114 | 0.0231 | 121.7325
12.5 | 1.41 | 0.01183 | 0.0223 | 119.1885
13 | 1.4612 | 0.01259 | 0.0218 | 116.0604
13.5 | 1.5098 | 0.01344 | 0.0216 | 112.3363
14 | 1.5509 | 0.01437 | 0.0226 | 107.9262
14.5 | 1.5665 | 0.01526 | 0.0285 | 102.654
15 | 1.5823 | 0.01641 | 0.0337 | 96.4229
15.5 | 1.5974 | 0.01788 | 0.0382 | 89.34
16 | 1.6133 | 0.01957 | 0.042 | 82.4374
16.5 | 1.6295 | 0.02145 | 0.0452 | 75.9674
17 | 1.6393 | 0.02402 | 0.048 | 68.2473
17.5 | 1.6523 | 0.02669 | 0.0499 | 61.9071
18 | 1.658 | 0.03024 | 0.0513 | 54.828
18.5 | 1.6641 | 0.03406 | 0.0519 | 48.8579
19 | 1.659 | 0.03923 | 0.052 | 42.2891
19.5 | 1.6571 | 0.0444 | 0.0515 | 37.3221
20 | 1.6431 | 0.05115 | 0.0501 | 32.1232

## 75. Re 5M Mach 0.10 (1)
BIGFOIL.COM POLAR EXPORT
NACA23117
NACA23117 |  |  |  | Cl Max: | 1.652 | at alpha= | 17.5 | deg
JavaFoil+Calcfoil stall+Eppler ext transition |  |  |  | L/D Max: | 109.726 | at alpha= | 6.5 | deg
Re: | 5000000 |  |  | Cd Min: | 0.00807 | at alpha= | -3 | deg
Mach: | 0.1 |  |  | Cl=0 at alpha= | -0.92063 | deg
|  |  |  | @ Cl=0.1, Cd= | 0.0088049
|  |  |  | @ Cl=0.4, Cd= | 0.0087652
|  |  |  | @ Cl=0.6, Cd= | 0.0085664
alpha (deg) | Cl | Cd | Cm | Cl/Cd
-20 | -1.223 | 0.09581 | 0.017 | -12.764
-19.5 | -1.247 | 0.08168 | 0.017 | -15.268
-19 | -1.272 | 0.06768 | 0.017 | -18.797
-18.5 | -1.292 | 0.05731 | 0.017 | -22.544
-18 | -1.313 | 0.047 | 0.017 | -27.934
-17.5 | -1.328 | 0.03971 | 0.018 | -33.431
-17 | -1.34 | 0.03351 | 0.018 | -39.975
-16.5 | -1.347 | 0.02873 | 0.017 | -46.896
-16 | -1.35 | 0.02515 | 0.017 | -53.676
-15.5 | -1.348 | 0.02233 | 0.017 | -60.368
-15 | -1.341 | 0.02031 | 0.017 | -66.017
-14.5 | -1.329 | 0.01863 | 0.017 | -71.358
-14 | -1.313 | 0.01734 | 0.016 | -75.748
-13.5 | -1.293 | 0.01627 | 0.016 | -79.469
-13 | -1.268 | 0.01534 | 0.016 | -82.673
-12.5 | -1.239 | 0.01458 | 0.016 | -84.967
-12 | -1.206 | 0.01392 | 0.015 | -86.626
-11.5 | -1.17 | 0.01334 | 0.015 | -87.711
-11 | -1.131 | 0.01281 | 0.014 | -88.343
-10.5 | -1.09 | 0.01234 | 0.014 | -88.322
-10 | -1.046 | 0.01191 | 0.014 | -87.795
-9.5 | -0.999 | 0.01155 | 0.013 | -86.512
-9 | -0.951 | 0.01119 | 0.013 | -84.931
-8.5 | -0.899 | 0.01092 | 0.013 | -82.354
-8 | -0.847 | 0.0106 | 0.012 | -79.889
-7.5 | -0.793 | 0.00923 | 0.012 | -85.883
-7 | -0.737 | 0.00953 | 0.011 | -77.33
-6.5 | -0.68 | 0.00934 | 0.011 | -72.861
-6 | -0.622 | 0.00973 | 0.011 | -63.992
-5.5 | -0.563 | 0.00953 | 0.01 | -59.093
-5 | -0.504 | 0.00903 | 0.01 | -55.795
-4.5 | -0.443 | 0.00943 | 0.009 | -47.016
-4 | -0.383 | 0.00927 | 0.009 | -41.274
-3.5 | -0.321 | 0.00913 | 0.008 | -35.181
-3 | -0.259 | 0.00807 | 0.008 | -32.136
-2.5 | -0.197 | 0.00809 | 0.008 | -24.393
-2 | -0.135 | 0.00813 | 0.007 | -16.589
-1.5 | -0.072 | 0.00866 | 0.007 | -8.347
-1 | -0.01 | 0.00871 | 0.006 | -1.101
-0.5 | 0.053 | 0.00879 | 0.006 | 6.041
0 | 0.116 | 0.00881 | 0.005 | 13.13
0.5 | 0.178 | 0.00825 | 0.005 | 21.612
1 | 0.241 | 0.00827 | 0.004 | 29.094
1.5 | 0.303 | 0.00832 | 0.004 | 36.421
2 | 0.365 | 0.00872 | 0.004 | 41.879
2.5 | 0.427 | 0.0088 | 0.003 | 48.524
3 | 0.489 | 0.00836 | 0.003 | 58.489
3.5 | 0.55 | 0.00851 | 0.002 | 64.708
4 | 0.612 | 0.00858 | 0.002 | 71.26
4.5 | 0.673 | 0.00826 | 0.001 | 81.395
5 | 0.733 | 0.00837 | 0.001 | 87.57
5.5 | 0.793 | 0.00811 | 0 | 97.811
6 | 0.853 | 0.00856 | 0 | 99.692
6.5 | 0.912 | 0.00831 | 0 | 109.726
7 | 0.971 | 0.00946 | -0.001 | 102.619
7.5 | 1.028 | 0.00972 | -0.001 | 105.811
8 | 1.085 | 0.01005 | -0.002 | 107.936
8.5 | 1.14 | 0.01069 | -0.002 | 106.67
9 | 1.194 | 0.01137 | -0.003 | 105.081
9.5 | 1.246 | 0.01182 | -0.003 | 105.476
10 | 1.297 | 0.01233 | -0.004 | 105.135
10.5 | 1.344 | 0.01295 | -0.004 | 103.793
11 | 1.389 | 0.01374 | -0.004 | 101.152
11.5 | 1.431 | 0.0147 | -0.005 | 97.391
12 | 1.469 | 0.01588 | -0.005 | 92.531
12.5 | 1.504 | 0.01739 | -0.006 | 86.466
13 | 1.534 | 0.01921 | -0.006 | 79.874
13.5 | 1.561 | 0.02142 | -0.006 | 72.865
14 | 1.584 | 0.02411 | -0.007 | 65.691
14.5 | 1.602 | 0.02723 | -0.007 | 58.844
15 | 1.618 | 0.03087 | -0.007 | 52.415
15.5 | 1.631 | 0.03494 | -0.008 | 46.67
16 | 1.641 | 0.03945 | -0.008 | 41.597
16.5 | 1.648 | 0.04434 | -0.008 | 37.167
17 | 1.651 | 0.0496 | -0.008 | 33.294
17.5 | 1.652 | 0.0552 | -0.009 | 29.931
18 | 1.651 | 0.06112 | -0.009 | 27.007
18.5 | 1.647 | 0.06729 | -0.009 | 24.474
19 | 1.64 | 0.07378 | -0.009 | 22.236
19.5 | 1.632 | 0.08053 | -0.01 | 20.264
20 | 1.621 | 0.08763 | -0.01 | 18.498

## 76. Re 5M Mach 0.10 (2)
BIGFOIL.COM POLAR EXPORT
NACA23117
NACA23117 |  |  |  | Cl Max: | 1.6541 | at alpha= | 18.5 | deg
XFOIL ncrit=9 |  |  |  | L/D Max: | 128.842 | at alpha= | 9.5 | deg
Re: | 5000000 |  |  | Cd Min: | 0.056 | at alpha= | 20 | deg
Mach: | 0.1 |  |  | Cl=0 at alpha= | -0.93327 | deg
|  |  |  | @ Cl=0.1, Cd= | 0.0058837
|  |  |  | @ Cl=0.4, Cd= | 0.0059854
|  |  |  | @ Cl=0.6, Cd= | 0.0062791
alpha (deg) | Cl | Cd | Cm | Cl/Cd
-20 | -1.5994 | 0.03483 | -0.0605 | -45.9202
-19.5 | -1.5866 | 0.03147 | -0.0594 | -50.4163
-19 | -1.571 | 0.02858 | -0.0579 | -54.9685
-18.5 | -1.5511 | 0.02616 | -0.0561 | -59.2928
-18 | -1.5297 | 0.02403 | -0.0539 | -63.6579
-17.5 | -1.5057 | 0.02221 | -0.0515 | -67.7938
-17 | -1.4829 | 0.02047 | -0.0486 | -72.4426
-16.5 | -1.4597 | 0.0189 | -0.0452 | -77.2328
-16 | -1.436 | 0.01756 | -0.0413 | -81.7768
-15.5 | -1.4105 | 0.01649 | -0.0372 | -85.5367
-15 | -1.3846 | 0.01557 | -0.0327 | -88.9274
-14.5 | -1.3588 | 0.01482 | -0.0278 | -91.6869
-14 | -1.3333 | 0.01417 | -0.0226 | -94.0932
-13.5 | -1.2802 | 0.01333 | -0.0228 | -96.039
-13 | -1.2244 | 0.01261 | -0.0234 | -97.0975
-12.5 | -1.1662 | 0.01201 | -0.0243 | -97.1024
-12 | -1.117 | 0.01146 | -0.0232 | -97.4695
-11.5 | -1.0639 | 0.01082 | -0.0228 | -98.3272
-11 | -1.0032 | 0.0103 | -0.024 | -97.3981
-10.5 | -0.9267 | 0.00977 | -0.0284 | -94.8516
-10 | -0.825 | 0.00914 | -0.0384 | -90.2626
-9.5 | -0.7515 | 0.00878 | -0.0421 | -85.5923
-9 | -0.7227 | 0.00861 | -0.0362 | -83.9373
-8.5 | -0.6888 | 0.00848 | -0.0312 | -81.2264
-8 | -0.6559 | 0.00835 | -0.0261 | -78.5509
-7.5 | -0.6145 | 0.00823 | -0.0227 | -74.6659
-7 | -0.5717 | 0.0081 | -0.0196 | -70.5802
-6.5 | -0.526 | 0.00799 | -0.0171 | -65.8323
-6 | -0.4792 | 0.00787 | -0.0149 | -60.8895
-5.5 | -0.4313 | 0.00774 | -0.0129 | -55.7235
-5 | -0.3826 | 0.00762 | -0.011 | -50.21
-4.5 | -0.3335 | 0.00751 | -0.0092 | -44.4075
-4 | -0.2839 | 0.00742 | -0.0075 | -38.2615
-3.5 | -0.2347 | 0.00729 | -0.0058 | -32.1948
-3 | -0.1868 | 0.00711 | -0.0038 | -26.2729
-2.5 | -0.1447 | 0.00667 | -0.0007 | -21.6942
-2 | -0.1014 | 0.0063 | 0.0022 | -16.0952
-1.5 | -0.0551 | 0.00607 | 0.0045 | -9.0774
-1 | -0.0065 | 0.00599 | 0.0063 | -1.0851
-0.5 | 0.0422 | 0.00592 | 0.0081 | 7.1284
0 | 0.0922 | 0.00589 | 0.0097 | 15.6537
0.5 | 0.1416 | 0.00585 | 0.0114 | 24.2051
1 | 0.1904 | 0.00581 | 0.0132 | 32.7711
1.5 | 0.2418 | 0.00585 | 0.0145 | 41.3333
2 | 0.2939 | 0.00589 | 0.0157 | 49.8981
2.5 | 0.3445 | 0.00594 | 0.0171 | 57.9966
3 | 0.3962 | 0.00598 | 0.0183 | 66.2542
3.5 | 0.4458 | 0.00605 | 0.0199 | 73.686
4 | 0.4965 | 0.0061 | 0.0213 | 81.3934
4.5 | 0.5446 | 0.0062 | 0.0233 | 87.8387
5 | 0.5936 | 0.00626 | 0.025 | 94.8243
5.5 | 0.6404 | 0.0064 | 0.0272 | 100.0625
6 | 0.687 | 0.00648 | 0.0294 | 106.0185
6.5 | 0.732 | 0.00666 | 0.0319 | 109.9099
7 | 0.7783 | 0.0068 | 0.0341 | 114.4559
7.5 | 0.8278 | 0.00702 | 0.0355 | 117.9202
8.5 | 0.9571 | 0.00769 | 0.0314 | 124.4603
9 | 1.0349 | 0.00813 | 0.0264 | 127.294
9.5 | 1.1016 | 0.00855 | 0.0238 | 128.8421
10 | 1.152 | 0.00901 | 0.0246 | 127.8579
10.5 | 1.2102 | 0.00956 | 0.0237 | 126.59
11 | 1.2642 | 0.01011 | 0.0235 | 125.0445
11.5 | 1.3074 | 0.01068 | 0.0256 | 122.4157
12 | 1.3646 | 0.0113 | 0.0244 | 120.7611
12.5 | 1.4186 | 0.01202 | 0.0238 | 118.02
13 | 1.4698 | 0.01282 | 0.0234 | 114.649
13.5 | 1.5182 | 0.01373 | 0.0234 | 110.5754
14 | 1.5524 | 0.01468 | 0.0258 | 105.7493
14.5 | 1.5672 | 0.01573 | 0.0317 | 99.6313
15 | 1.5833 | 0.01698 | 0.0368 | 93.245
15.5 | 1.5993 | 0.01855 | 0.0411 | 86.2156
16 | 1.6127 | 0.02051 | 0.0449 | 78.6299
16.5 | 1.6284 | 0.02258 | 0.0479 | 72.1169
17 | 1.6383 | 0.02535 | 0.0505 | 64.6272
17.5 | 1.6472 | 0.02852 | 0.0522 | 57.756
18 | 1.6532 | 0.03227 | 0.0533 | 51.2302
18.5 | 1.6541 | 0.03679 | 0.0537 | 44.9606
19 | 1.6455 | 0.04255 | 0.0533 | 38.6722
19.5 | 1.6386 | 0.0485 | 0.0523 | 33.7856
20 | 1.6193 | 0.056 | 0.0506 | 28.9161

## 77. Re 5M Mach 0.25 (1)
BIGFOIL.COM POLAR EXPORT
NACA23117
NACA23117 |  |  |  | Cl Max: | 1.574 | at alpha= | 15.5 | deg
JavaFoil+Calcfoil stall+Eppler ext transition |  |  |  | L/D Max: | 107.531 | at alpha= | 6 | deg
Re: | 5000000 |  |  | Cd Min: | 0.00812 | at alpha= | 2 | deg
Mach: | 0.25 |  |  | Cl=0 at alpha= | -0.92308 | deg
|  |  |  | @ Cl=0.1, Cd= | 0.0085
|  |  |  | @ Cl=0.4, Cd= | 0.0082748
|  |  |  | @ Cl=0.6, Cd= | 0.0082922
alpha (deg) | Cl | Cd | Cm | Cl/Cd
-19 | -0.943 | 0.138 | 0.013 | -6.837
-18.5 | -0.978 | 0.12743 | 0.013 | -7.672
-18 | -1.014 | 0.11338 | 0.014 | -8.941
-17.5 | -1.056 | 0.09446 | 0.015 | -11.179
-17 | -1.101 | 0.07399 | 0.016 | -14.886
-16.5 | -1.147 | 0.05517 | 0.016 | -20.801
-16 | -1.185 | 0.04247 | 0.017 | -27.895
-15.5 | -1.215 | 0.03345 | 0.017 | -36.313
-15 | -1.237 | 0.02729 | 0.017 | -45.311
-14.5 | -1.248 | 0.02342 | 0.017 | -53.294
-14 | -1.252 | 0.02069 | 0.017 | -60.53
-13.5 | -1.248 | 0.0187 | 0.016 | -66.744
-13 | -1.237 | 0.01722 | 0.016 | -71.853
-12.5 | -1.219 | 0.0161 | 0.016 | -75.709
-12 | -1.195 | 0.01517 | 0.016 | -78.797
-11.5 | -1.167 | 0.01438 | 0.015 | -81.126
-11 | -1.134 | 0.01372 | 0.015 | -82.631
-10.5 | -1.097 | 0.01309 | 0.014 | -83.779
-10 | -1.056 | 0.01261 | 0.014 | -83.794
-9.5 | -1.013 | 0.01213 | 0.014 | -83.481
-9 | -0.966 | 0.01172 | 0.013 | -82.392
-8.5 | -0.916 | 0.01138 | 0.013 | -80.494
-8 | -0.864 | 0.01104 | 0.013 | -78.257
-7.5 | -0.81 | 0.01074 | 0.012 | -75.412
-7 | -0.754 | 0.00904 | 0.012 | -83.409
-6.5 | -0.696 | 0.00912 | 0.011 | -76.393
-6 | -0.638 | 0.00908 | 0.011 | -70.251
-5.5 | -0.578 | 0.00893 | 0.01 | -64.709
-5 | -0.517 | 0.00928 | 0.01 | -55.688
-4.5 | -0.455 | 0.0091 | 0.01 | -50.015
-4 | -0.393 | 0.00951 | 0.009 | -41.273
-3.5 | -0.33 | 0.00934 | 0.009 | -35.299
-3 | -0.266 | 0.00915 | 0.008 | -29.108
-2.5 | -0.203 | 0.00821 | 0.008 | -24.665
-2 | -0.139 | 0.00826 | 0.007 | -16.779
-1.5 | -0.074 | 0.00834 | 0.007 | -8.908
-1 | -0.01 | 0.00897 | 0.006 | -1.098
-0.5 | 0.055 | 0.0085 | 0.006 | 6.416
0 | 0.119 | 0.0085 | 0.005 | 13.99
0.5 | 0.183 | 0.00846 | 0.005 | 21.636
1 | 0.247 | 0.00849 | 0.005 | 29.119
1.5 | 0.311 | 0.00852 | 0.004 | 36.522
2 | 0.375 | 0.00812 | 0.004 | 46.176
2.5 | 0.438 | 0.00851 | 0.003 | 51.527
3 | 0.502 | 0.00859 | 0.003 | 58.407
3.5 | 0.565 | 0.00822 | 0.002 | 68.697
4 | 0.628 | 0.00835 | 0.002 | 75.193
4.5 | 0.69 | 0.00847 | 0.001 | 81.516
5 | 0.752 | 0.00819 | 0.001 | 91.853
5.5 | 0.814 | 0.00838 | 0 | 97.122
6 | 0.875 | 0.00813 | 0 | 107.531
6.5 | 0.935 | 0.00932 | -0.001 | 100.282
7 | 0.994 | 0.00985 | -0.001 | 100.965
7.5 | 1.052 | 0.01016 | -0.001 | 103.541
8 | 1.109 | 0.01056 | -0.002 | 105.079
8.5 | 1.165 | 0.01128 | -0.002 | 103.31
9 | 1.219 | 0.01176 | -0.003 | 103.598
9.5 | 1.27 | 0.0126 | -0.003 | 100.838
10 | 1.319 | 0.01329 | -0.004 | 99.272
10.5 | 1.364 | 0.01412 | -0.004 | 96.616
11 | 1.406 | 0.01517 | -0.004 | 92.672
11.5 | 1.444 | 0.01651 | -0.005 | 87.463
12 | 1.476 | 0.01822 | -0.005 | 81.027
12.5 | 1.504 | 0.0204 | -0.006 | 73.721
13 | 1.527 | 0.0231 | -0.006 | 66.089
13.5 | 1.545 | 0.02645 | -0.006 | 58.428
14 | 1.559 | 0.03029 | -0.007 | 51.48
14.5 | 1.568 | 0.03477 | -0.007 | 45.095
15 | 1.573 | 0.03972 | -0.007 | 39.61
15.5 | 1.574 | 0.0453 | -0.008 | 34.758
16 | 1.572 | 0.05121 | -0.008 | 30.699
16.5 | 1.565 | 0.05765 | -0.008 | 27.15
17 | 1.552 | 0.0646 | -0.008 | 24.033
17.5 | 1.536 | 0.07186 | -0.009 | 21.372
18 | 1.515 | 0.07929 | -0.009 | 19.113
18.5 | 1.49 | 0.08739 | -0.009 | 17.055
19 | 1.461 | 0.09582 | -0.009 | 15.251
19.5 | 1.429 | 0.10449 | -0.009 | 13.673
20 | 1.392 | 0.11362 | -0.01 | 12.252

## 78. Re 5M Mach 0.25 (2)
BIGFOIL.COM POLAR EXPORT
NACA23117
NACA23117 |  |  |  | Cl Max: | 1.1256 | at alpha= | 9.5 | deg
XFOIL ncrit=9 |  |  |  | L/D Max: | 125.887 | at alpha= | 9 | deg
Re: | 5000000 |  |  | Cd Min: | 0.00911 | at alpha= | -9.5 | deg
Mach: | 0.25 |  |  | Cl=0 at alpha= | -0.93948 | deg
|  |  |  | @ Cl=0.1, Cd= | 0.0059855
|  |  |  | @ Cl=0.4, Cd= | 0.0061014
|  |  |  | @ Cl=0.6, Cd= | 0.0063947
alpha (deg) | Cl | Cd | Cm | Cl/Cd
-9.5 | -0.7572 | 0.00911 | -0.0505 | -83.1175
-9 | -0.7257 | 0.00894 | -0.0444 | -81.1745
-8.5 | -0.6928 | 0.00873 | -0.0386 | -79.3585
-8 | -0.655 | 0.00856 | -0.0338 | -76.5187
-7.5 | -0.6189 | 0.00838 | -0.0287 | -73.8544
-7 | -0.58 | 0.00832 | -0.0241 | -69.7115
-6.5 | -0.535 | 0.00816 | -0.0208 | -65.5637
-6 | -0.4874 | 0.008 | -0.0181 | -60.925
-5.5 | -0.4387 | 0.00788 | -0.0156 | -55.6726
-5 | -0.3887 | 0.00774 | -0.0134 | -50.2196
-4.5 | -0.3392 | 0.00764 | -0.0112 | -44.3979
-4 | -0.2884 | 0.00751 | -0.0092 | -38.4021
-3.5 | -0.2382 | 0.00742 | -0.0071 | -32.1024
-3 | -0.1886 | 0.00725 | -0.005 | -26.0138
-2.5 | -0.1437 | 0.00687 | -0.0019 | -20.917
-2 | -0.103 | 0.00641 | 0.0018 | -16.0686
-1.5 | -0.0561 | 0.00618 | 0.0045 | -9.0777
-1 | -0.0061 | 0.00607 | 0.0065 | -1.0049
-0.5 | 0.0443 | 0.006 | 0.0084 | 7.3833
0 | 0.0955 | 0.00599 | 0.0102 | 15.9432
0.5 | 0.1458 | 0.00594 | 0.0122 | 24.5455
1 | 0.1965 | 0.0059 | 0.0141 | 33.3051
1.5 | 0.2489 | 0.00594 | 0.0157 | 41.9024
2 | 0.3017 | 0.006 | 0.0171 | 50.2833
2.5 | 0.355 | 0.00604 | 0.0185 | 58.7748
3 | 0.4063 | 0.00611 | 0.0203 | 66.4975
3.5 | 0.4589 | 0.00616 | 0.0219 | 74.4968
4 | 0.5091 | 0.00624 | 0.0239 | 81.5865
4.5 | 0.56 | 0.00632 | 0.0258 | 88.6076
5 | 0.6082 | 0.00641 | 0.0283 | 94.883
5.5 | 0.6566 | 0.00654 | 0.0307 | 100.3976
6 | 0.7027 | 0.00664 | 0.0337 | 105.8283
6.5 | 0.7478 | 0.00682 | 0.0368 | 109.6481
7 | 0.7902 | 0.00695 | 0.0405 | 113.6978
7.5 | 0.8421 | 0.00721 | 0.0421 | 116.7961
8 | 0.917 | 0.0076 | 0.0387 | 120.6579
8.5 | 0.9937 | 0.00801 | 0.035 | 124.0574
9 | 1.0713 | 0.00851 | 0.031 | 125.8872
9.5 | 1.1256 | 0.00901 | 0.0319 | 124.9279

## 79. Re 5M Mach 0.50 (1)
BIGFOIL.COM POLAR EXPORT
NACA23117
NACA23117 |  |  |  | Cl Max: | 1.338 | at alpha= | 10.5 | deg
JavaFoil+Calcfoil stall+Eppler ext transition |  |  |  | L/D Max: | 91.34 | at alpha= | 7 | deg
Re: | 5000000 |  |  | Cd Min: | 0.00789 | at alpha= | 3 | deg
Mach: | 0.5 |  |  | Cl=0 at alpha= | -0.92361 | deg
|  |  |  | @ Cl=0.1, Cd= | 0.0083346
|  |  |  | @ Cl=0.4, Cd= | 0.0080476
|  |  |  | @ Cl=0.6, Cd= | 0.0085413
alpha (deg) | Cl | Cd | Cm | Cl/Cd
-20 | -1.059 | 0.1617 | 0.014 | -6.55
-19.5 | -1.033 | 0.15538 | 0.014 | -6.646
-19 | -1.005 | 0.14991 | 0.013 | -6.701
-18.5 | -0.978 | 0.13532 | 0.013 | -7.23
-18 | -0.95 | 0.14193 | 0.013 | -6.697
-17.5 | -0.924 | 0.1279 | 0.013 | -7.221
-17 | -0.897 | 0.11823 | 0.013 | -7.589
-16.5 | -0.868 | 0.12178 | 0.012 | -7.131
-16 | -0.843 | 0.11048 | 0.012 | -7.626
-15.5 | -0.813 | 0.11434 | 0.011 | -7.113
-15 | -0.788 | 0.10201 | 0.012 | -7.727
-14.5 | -0.758 | 0.10578 | 0.011 | -7.163
-14 | -0.733 | 0.09373 | 0.011 | -7.819
-13.5 | -0.702 | 0.09647 | 0.01 | -7.281
-13 | -0.681 | 0.08338 | 0.011 | -8.164
-12.5 | -0.648 | 0.08607 | 0.01 | -7.529
-12 | -0.62 | 0.08405 | 0.009 | -7.38
-11.5 | -0.596 | 0.07402 | 0.01 | -8.058
-11 | -0.567 | 0.07295 | 0.009 | -7.777
-10.5 | -0.54 | 0.06913 | 0.009 | -7.817
-10 | -0.512 | 0.0686 | 0.009 | -7.461
-9.5 | -0.909 | 0.01728 | 0.015 | -52.621
-9 | -0.942 | 0.0153 | 0.015 | -61.579
-8.5 | -0.932 | 0.01413 | 0.014 | -65.917
-8 | -0.903 | 0.01322 | 0.014 | -68.277
-7.5 | -0.862 | 0.01254 | 0.013 | -68.725
-7 | -0.813 | 0.01197 | 0.013 | -67.9
-6.5 | -0.758 | 0.01146 | 0.013 | -66.129
-6 | -0.698 | 0.01107 | 0.012 | -63.079
-5.5 | -0.636 | 0.0107 | 0.012 | -59.442
-5 | -0.571 | 0.01039 | 0.011 | -54.938
-4.5 | -0.504 | 0.00907 | 0.011 | -55.61
-4 | -0.436 | 0.00936 | 0.01 | -46.568
-3.5 | -0.367 | 0.00885 | 0.01 | -41.429
-3 | -0.297 | 0.00916 | 0.009 | -32.373
-2.5 | -0.226 | 0.00809 | 0.009 | -27.929
-2 | -0.155 | 0.00813 | 0.008 | -19.013
-1.5 | -0.083 | 0.00832 | 0.008 | -9.97
-1 | -0.011 | 0.00794 | 0.007 | -1.385
-0.5 | 0.061 | 0.00834 | 0.007 | 7.3
0 | 0.133 | 0.00833 | 0.006 | 15.906
0.5 | 0.204 | 0.00834 | 0.006 | 24.469
1 | 0.275 | 0.00798 | 0.005 | 34.501
1.5 | 0.347 | 0.00804 | 0.005 | 43.084
2 | 0.417 | 0.00805 | 0.004 | 51.834
2.5 | 0.488 | 0.00818 | 0.004 | 59.665
3 | 0.558 | 0.00789 | 0.003 | 70.684
3.5 | 0.627 | 0.00896 | 0.003 | 70.001
4 | 0.696 | 0.00916 | 0.002 | 75.974
4.5 | 0.764 | 0.00938 | 0.001 | 81.47
5 | 0.832 | 0.00973 | 0.001 | 85.494
5.5 | 0.898 | 0.01034 | 0 | 86.815
6 | 0.962 | 0.01078 | 0 | 89.293
6.5 | 1.025 | 0.01127 | -0.001 | 90.975
7 | 1.085 | 0.01188 | -0.001 | 91.34
7.5 | 1.143 | 0.01268 | -0.002 | 90.131
8 | 1.196 | 0.01364 | -0.002 | 87.696
8.5 | 1.244 | 0.01492 | -0.003 | 83.373
9 | 1.285 | 0.01682 | -0.003 | 76.374
9.5 | 1.316 | 0.01927 | -0.003 | 68.284
10 | 1.335 | 0.02299 | -0.004 | 58.039
10.5 | 1.338 | 0.02813 | -0.004 | 47.569
11 | 1.323 | 0.03534 | -0.005 | 37.438
11.5 | 1.28 | 0.04526 | -0.005 | 28.275
12 | 1.181 | 0.05903 | -0.005 | 20.011
12.5 | 0.799 | 0.08133 | -0.005 | 9.822
13 | 0.824 | 0.08756 | -0.005 | 9.405
13.5 | 0.846 | 0.09267 | -0.006 | 9.127
14 | 0.868 | 0.10233 | -0.006 | 8.479
14.5 | 0.894 | 0.10811 | -0.006 | 8.267
15 | 0.911 | 0.11815 | -0.006 | 7.708
15.5 | 0.93 | 0.12119 | -0.006 | 7.67

## 80. Re 5M Mach 0.50 (2)
BIGFOIL.COM POLAR EXPORT
NACA23117
NACA23117 |  |  |  | Cl Max: | 1.546 | at alpha= | 12.5 | deg
XFOIL ncrit=9 |  |  |  | L/D Max: | 113.504 | at alpha= | 8 | deg
Re: | 5000000 |  |  | Cd Min: | 0.12707 | at alpha= | 17.5 | deg
Mach: | 0.5 |  |  | Cl=0 at alpha= | -0.9648 | deg
|  |  |  | @ Cl=0.1, Cd= | 0.0064214
|  |  |  | @ Cl=0.4, Cd= | 0.0065286
|  |  |  | @ Cl=0.6, Cd= | 0.0068878
alpha (deg) | Cl | Cd | Cm | Cl/Cd
-16.5 | -0.791 | 0.12423 | -0.0385 | -6.3672
-16 | -0.8229 | 0.11148 | -0.0463 | -7.3816
-15.5 | -0.8564 | 0.09909 | -0.0532 | -8.6426
-15 | -0.8869 | 0.08722 | -0.0596 | -10.1685
-14.5 | -0.9166 | 0.07588 | -0.0657 | -12.0796
-14 | -0.9472 | 0.06504 | -0.0712 | -14.5633
-13.5 | -0.983 | 0.0545 | -0.0759 | -18.0367
-13 | -1.0219 | 0.04466 | -0.079 | -22.8818
-12.5 | -1.0518 | 0.03655 | -0.0794 | -28.777
-12 | -1.0781 | 0.02977 | -0.0768 | -36.2143
-11.5 | -1.0894 | 0.02364 | -0.0741 | -46.0829
-11 | -1.069 | 0.01862 | -0.0724 | -57.4114
-10.5 | -1.0413 | 0.01556 | -0.067 | -66.9216
-10 | -0.9697 | 0.01336 | -0.0668 | -72.5823
-9.5 | -0.8377 | 0.01177 | -0.0763 | -71.1725
-9 | -0.7499 | 0.01094 | -0.0781 | -68.5466
-8.5 | -0.71 | 0.01039 | -0.0711 | -68.3349
-8 | -0.6681 | 0.00996 | -0.0644 | -67.0783
-7.5 | -0.6266 | 0.00957 | -0.0576 | -65.4754
-7 | -0.5833 | 0.00927 | -0.0512 | -62.9234
-6.5 | -0.538 | 0.00894 | -0.0452 | -60.179
-6 | -0.491 | 0.00868 | -0.0395 | -56.5668
-5.5 | -0.444 | 0.00844 | -0.034 | -52.6066
-5 | -0.3975 | 0.00826 | -0.0285 | -48.1235
-4.5 | -0.3522 | 0.00816 | -0.0228 | -43.1618
-4 | -0.2996 | 0.00803 | -0.0187 | -37.3101
-3.5 | -0.2456 | 0.00791 | -0.015 | -31.0493
-3 | -0.1919 | 0.00781 | -0.0113 | -24.5711
-2.5 | -0.139 | 0.00762 | -0.0076 | -18.2415
-2 | -0.1023 | 0.00698 | -0.0011 | -14.6562
-1.5 | -0.0568 | 0.00662 | 0.0038 | -8.5801
-1 | -0.0039 | 0.00649 | 0.0073 | -0.60092
-0.5 | 0.0515 | 0.00643 | 0.0104 | 8.0093
0 | 0.1081 | 0.00642 | 0.0132 | 16.838
0.5 | 0.1635 | 0.00639 | 0.0162 | 25.5869
1 | 0.2194 | 0.00634 | 0.0192 | 34.6057
1.5 | 0.2785 | 0.00639 | 0.0217 | 43.5837
2 | 0.3359 | 0.00645 | 0.0244 | 52.0775
2.5 | 0.394 | 0.00652 | 0.0272 | 60.4294
3 | 0.4499 | 0.0066 | 0.0304 | 68.1667
3.5 | 0.5061 | 0.00669 | 0.0337 | 75.6502
4 | 0.5591 | 0.0068 | 0.0376 | 82.2206
4.5 | 0.6057 | 0.0069 | 0.043 | 87.7826
5 | 0.6519 | 0.00703 | 0.0485 | 92.7312
5.5 | 0.6949 | 0.00724 | 0.0547 | 95.9807
6 | 0.7405 | 0.00742 | 0.0605 | 99.7978
6.5 | 0.7858 | 0.00771 | 0.0663 | 101.9196
7 | 0.8602 | 0.00806 | 0.0665 | 106.7246
7.5 | 0.9667 | 0.00868 | 0.0607 | 111.371
8 | 1.0624 | 0.00936 | 0.0572 | 113.5043
8.5 | 1.1423 | 0.01013 | 0.0569 | 112.7641
9 | 1.2105 | 0.01094 | 0.0589 | 110.649
9.5 | 1.2795 | 0.012 | 0.0605 | 106.625
10 | 1.3337 | 0.01329 | 0.0643 | 100.3536
10.5 | 1.3996 | 0.0149 | 0.0655 | 93.9329
11 | 1.4611 | 0.01691 | 0.0668 | 86.4045
11.5 | 1.5156 | 0.01952 | 0.0679 | 77.6434
12 | 1.5423 | 0.02271 | 0.0715 | 67.9128
12.5 | 1.546 | 0.02669 | 0.0764 | 57.9243
13 | 1.5449 | 0.0315 | 0.0798 | 49.0444
13.5 | 1.5299 | 0.03777 | 0.0816 | 40.5057
14 | 1.5003 | 0.04548 | 0.0816 | 32.9881
14.5 | 1.4524 | 0.05497 | 0.0798 | 26.4217
15 | 1.3908 | 0.06598 | 0.0761 | 21.0791
15.5 | 1.3204 | 0.07824 | 0.0709 | 16.8763
16 | 1.2485 | 0.09135 | 0.0644 | 13.6672
16.5 | 1.1934 | 0.1036 | 0.058 | 11.5193
17 | 1.1472 | 0.11564 | 0.0513 | 9.9204
17.5 | 1.1124 | 0.12707 | 0.0448 | 8.7542

## 81. Re 6M Mach 0.00 (1)
BIGFOIL.COM POLAR EXPORT
NACA23117
NACA23117 |  |  |  | Cl Max: | 1.672 | at alpha= | 18 | deg
JavaFoil+Calcfoil stall+Eppler ext transition |  |  |  | L/D Max: | 115.745 | at alpha= | 7 | deg
Re: | 6000000 |  |  | Cd Min: | 0.00798 | at alpha= | -2.5 | deg
Mach: | 0 |  |  | Cl=0 at alpha= | -0.92063 | deg
|  |  |  | @ Cl=0.1, Cd= | 0.0086552
|  |  |  | @ Cl=0.4, Cd= | 0.0086176
|  |  |  | @ Cl=0.6, Cd= | 0.0084138
alpha (deg) | Cl | Cd | Cm | Cl/Cd
-20 | -1.283 | 0.07806 | 0.017 | -16.437
-19.5 | -1.304 | 0.06597 | 0.018 | -19.771
-19 | -1.324 | 0.05551 | 0.018 | -23.843
-18.5 | -1.341 | 0.04666 | 0.018 | -28.731
-18 | -1.355 | 0.03929 | 0.018 | -34.486
-17.5 | -1.366 | 0.03346 | 0.018 | -40.815
-17 | -1.372 | 0.02884 | 0.018 | -47.577
-16.5 | -1.375 | 0.02534 | 0.018 | -54.255
-16 | -1.373 | 0.02257 | 0.017 | -60.832
-15.5 | -1.366 | 0.02048 | 0.017 | -66.71
-15 | -1.356 | 0.01877 | 0.017 | -72.249
-14.5 | -1.341 | 0.0174 | 0.017 | -77.057
-14 | -1.322 | 0.01635 | 0.016 | -80.868
-13.5 | -1.299 | 0.01539 | 0.016 | -84.424
-13 | -1.272 | 0.01462 | 0.016 | -87.037
-12.5 | -1.241 | 0.01395 | 0.015 | -89.005
-12 | -1.207 | 0.01334 | 0.015 | -90.503
-11.5 | -1.17 | 0.01282 | 0.015 | -91.28
-11 | -1.131 | 0.01234 | 0.014 | -91.62
-10.5 | -1.088 | 0.01191 | 0.014 | -91.396
-10 | -1.044 | 0.01153 | 0.014 | -90.534
-9.5 | -0.997 | 0.01118 | 0.013 | -89.123
-9 | -0.948 | 0.01086 | 0.013 | -87.287
-8.5 | -0.897 | 0.01057 | 0.013 | -84.807
-8 | -0.844 | 0.00915 | 0.012 | -92.25
-7.5 | -0.79 | 0.00897 | 0.012 | -88
-7 | -0.734 | 0.00926 | 0.011 | -79.326
-6.5 | -0.678 | 0.00911 | 0.011 | -74.345
-6 | -0.62 | 0.00943 | 0.01 | -65.695
-5.5 | -0.561 | 0.0093 | 0.01 | -60.328
-5 | -0.502 | 0.0097 | 0.01 | -51.723
-4.5 | -0.441 | 0.00957 | 0.009 | -46.139
-4 | -0.381 | 0.00945 | 0.009 | -40.274
-3.5 | -0.32 | 0.00895 | 0.008 | -35.73
-3 | -0.258 | 0.00928 | 0.008 | -27.811
-2.5 | -0.196 | 0.00798 | 0.007 | -24.588
-2 | -0.134 | 0.0085 | 0.007 | -15.792
-1.5 | -0.072 | 0.0086 | 0.007 | -8.366
-1 | -0.01 | 0.0086 | 0.006 | -1.11
-0.5 | 0.053 | 0.00864 | 0.006 | 6.115
0 | 0.115 | 0.00866 | 0.005 | 13.29
0.5 | 0.177 | 0.00866 | 0.005 | 20.493
1 | 0.24 | 0.00815 | 0.004 | 29.402
1.5 | 0.302 | 0.00857 | 0.004 | 35.169
2 | 0.363 | 0.00854 | 0.004 | 42.542
2.5 | 0.425 | 0.00867 | 0.003 | 49.025
3 | 0.487 | 0.00868 | 0.003 | 56.034
3.5 | 0.548 | 0.00832 | 0.002 | 65.879
4 | 0.609 | 0.00843 | 0.002 | 72.203
4.5 | 0.67 | 0.00854 | 0.001 | 78.431
5 | 0.73 | 0.00822 | 0.001 | 88.849
5.5 | 0.79 | 0.00841 | 0 | 93.944
6 | 0.849 | 0.00842 | 0 | 100.869
6.5 | 0.908 | 0.00857 | 0 | 106.016
7 | 0.967 | 0.00835 | -0.001 | 115.745
7.5 | 1.024 | 0.00951 | -0.001 | 107.651
8 | 1.081 | 0.01011 | -0.002 | 106.849
8.5 | 1.136 | 0.01044 | -0.002 | 108.829
9 | 1.19 | 0.01082 | -0.003 | 110.039
9.5 | 1.243 | 0.0115 | -0.003 | 108.017
10 | 1.293 | 0.01199 | -0.004 | 107.885
10.5 | 1.341 | 0.01256 | -0.004 | 106.8
11 | 1.387 | 0.01326 | -0.004 | 104.572
11.5 | 1.429 | 0.01414 | -0.005 | 101.069
12 | 1.469 | 0.01521 | -0.005 | 96.593
12.5 | 1.504 | 0.01656 | -0.006 | 90.839
13 | 1.536 | 0.01819 | -0.006 | 84.462
13.5 | 1.564 | 0.02012 | -0.006 | 77.741
14 | 1.589 | 0.02253 | -0.007 | 70.533
14.5 | 1.609 | 0.02529 | -0.007 | 63.632
15 | 1.627 | 0.02854 | -0.007 | 57.006
15.5 | 1.641 | 0.03223 | -0.008 | 50.933
16 | 1.654 | 0.03634 | -0.008 | 45.509
16.5 | 1.663 | 0.04077 | -0.008 | 40.783
17 | 1.668 | 0.04566 | -0.008 | 36.537
17.5 | 1.671 | 0.05087 | -0.009 | 32.854
18 | 1.672 | 0.05645 | -0.009 | 29.621
18.5 | 1.671 | 0.06209 | -0.009 | 26.91
19 | 1.667 | 0.06828 | -0.009 | 24.412
19.5 | 1.661 | 0.07469 | -0.01 | 22.239
20 | 1.653 | 0.08127 | -0.01 | 20.341

## 82. Re 6M Mach 0.00 (2)
BIGFOIL.COM POLAR EXPORT
NACA23117
NACA23117 |  |  |  | Cl Max: | 1.6844 | at alpha= | 19 | deg
XFOIL ncrit=9 |  |  |  | L/D Max: | 132.831 | at alpha= | 10 | deg
Re: | 6000000 |  |  | Cd Min: | 0.04845 | at alpha= | 20 | deg
Mach: | 0 |  |  | Cl=0 at alpha= | -0.94242 | deg
|  |  |  | @ Cl=0.1, Cd= | 0.00581
|  |  |  | @ Cl=0.4, Cd= | 0.0058616
|  |  |  | @ Cl=0.6, Cd= | 0.0061284
alpha (deg) | Cl | Cd | Cm | Cl/Cd
-20 | -1.6303 | 0.0304 | -0.0571 | -53.6283
-19.5 | -1.6158 | 0.02757 | -0.0555 | -58.6072
-19 | -1.5973 | 0.02519 | -0.0536 | -63.4101
-18.5 | -1.5763 | 0.02316 | -0.0514 | -68.0613
-18 | -1.5531 | 0.02139 | -0.049 | -72.6087
-17.5 | -1.5274 | 0.01991 | -0.0464 | -76.7152
-17 | -1.5002 | 0.01862 | -0.0435 | -80.5693
-16.5 | -1.4743 | 0.01741 | -0.0401 | -84.6812
-16 | -1.452 | 0.01622 | -0.0358 | -89.5191
-15.5 | -1.4273 | 0.01528 | -0.0314 | -93.4097
-15 | -1.4022 | 0.0145 | -0.0266 | -96.7034
-14.5 | -1.3777 | 0.01385 | -0.0214 | -99.4729
-14 | -1.3239 | 0.01321 | -0.0219 | -100.2195
-13.5 | -1.2693 | 0.01254 | -0.0224 | -101.2201
-13 | -1.2142 | 0.01187 | -0.023 | -102.2915
-12.5 | -1.1636 | 0.0113 | -0.0225 | -102.9735
-12 | -1.1143 | 0.01082 | -0.0215 | -102.9852
-11.5 | -1.0529 | 0.01024 | -0.023 | -102.8223
-11 | -0.9862 | 0.00972 | -0.0256 | -101.4609
-10.5 | -0.8939 | 0.00921 | -0.0337 | -97.0575
-10 | -0.7982 | 0.00867 | -0.0426 | -92.0646
-9.5 | -0.767 | 0.00855 | -0.0373 | -89.7076
-9 | -0.7359 | 0.0084 | -0.0319 | -87.6071
-8.5 | -0.7024 | 0.00825 | -0.027 | -85.1394
-8 | -0.6633 | 0.00814 | -0.0233 | -81.4865
-7.5 | -0.6211 | 0.00802 | -0.0202 | -77.4439
-7 | -0.5768 | 0.00792 | -0.0176 | -72.8283
-6.5 | -0.5302 | 0.00779 | -0.0154 | -68.0616
-6 | -0.4829 | 0.00766 | -0.0133 | -63.0418
-5.5 | -0.4343 | 0.00754 | -0.0115 | -57.5995
-5 | -0.3851 | 0.00744 | -0.0099 | -51.7608
-4.5 | -0.3359 | 0.00733 | -0.0082 | -45.8254
-4 | -0.2862 | 0.00724 | -0.0066 | -39.5304
-3.5 | -0.2364 | 0.00714 | -0.0051 | -33.1092
-3 | -0.1872 | 0.007 | -0.0034 | -26.7429
-2.5 | -0.1416 | 0.00674 | -0.0011 | -21.0089
-2 | -0.0995 | 0.0063 | 0.0019 | -15.7937
-1.5 | -0.0534 | 0.00605 | 0.0042 | -8.8264
-1 | -0.0057 | 0.00592 | 0.0061 | -0.96284
-0.5 | 0.0438 | 0.00586 | 0.0077 | 7.4744
0 | 0.0929 | 0.00582 | 0.0094 | 15.9622
0.5 | 0.1428 | 0.00575 | 0.0109 | 24.8348
1 | 0.192 | 0.0057 | 0.0125 | 33.6842
1.5 | 0.2428 | 0.00572 | 0.0139 | 42.4476
2 | 0.2946 | 0.00578 | 0.015 | 50.9689
2.5 | 0.3464 | 0.00579 | 0.0161 | 59.8273
3 | 0.3972 | 0.00586 | 0.0174 | 67.7816
3.5 | 0.4484 | 0.00589 | 0.0186 | 76.129
4 | 0.4982 | 0.00597 | 0.0201 | 83.4506
4.5 | 0.5481 | 0.00603 | 0.0215 | 90.8955
5 | 0.5963 | 0.00612 | 0.0233 | 97.4346
5.5 | 0.6449 | 0.00623 | 0.025 | 103.5152
6 | 0.691 | 0.00631 | 0.0272 | 109.5087
6.5 | 0.7366 | 0.00646 | 0.0294 | 114.0248
7 | 0.7817 | 0.0066 | 0.0318 | 118.4394
7.5 | 0.8257 | 0.00677 | 0.0343 | 121.9645
8 | 0.8754 | 0.00698 | 0.0355 | 125.4155
8.5 | 0.9413 | 0.0073 | 0.033 | 128.9452
9 | 1.0127 | 0.00774 | 0.0292 | 130.8398
9.5 | 1.0879 | 0.0082 | 0.0245 | 132.6707
10 | 1.145 | 0.00862 | 0.0237 | 132.8306
10.5 | 1.2012 | 0.00907 | 0.0231 | 132.4366
11 | 1.2553 | 0.00963 | 0.0228 | 130.3531
11.5 | 1.304 | 0.01021 | 0.0235 | 127.7179
12 | 1.3493 | 0.01082 | 0.0247 | 124.7043
12.5 | 1.4036 | 0.01147 | 0.0239 | 122.3714
13 | 1.455 | 0.0122 | 0.0234 | 119.2623
13.5 | 1.5036 | 0.01304 | 0.0233 | 115.3067
14 | 1.5515 | 0.01385 | 0.0231 | 112.0217
14.5 | 1.5807 | 0.01479 | 0.0263 | 106.8763
15 | 1.5942 | 0.01594 | 0.0321 | 100.0125
15.5 | 1.6102 | 0.01728 | 0.0367 | 93.1829
16 | 1.6287 | 0.01875 | 0.0405 | 86.864
16.5 | 1.6424 | 0.02069 | 0.044 | 79.3813
17 | 1.6558 | 0.02289 | 0.047 | 72.3373
17.5 | 1.6678 | 0.0255 | 0.0492 | 65.4039
18 | 1.6771 | 0.02863 | 0.0507 | 58.5784
18.5 | 1.6818 | 0.03244 | 0.0517 | 51.8434
19 | 1.6844 | 0.03676 | 0.052 | 45.8215
19.5 | 1.6773 | 0.0423 | 0.0517 | 39.6525
20 | 1.6679 | 0.04845 | 0.0506 | 34.4252

## 83. Re 6M Mach 0.10 (1)
BIGFOIL.COM POLAR EXPORT
NACA23117
NACA23117 |  |  |  | Cl Max: | 1.656 | at alpha= | 17.5 | deg
JavaFoil+Calcfoil stall+Eppler ext transition |  |  |  | L/D Max: | 115.419 | at alpha= | 7 | deg
Re: | 6000000 |  |  | Cd Min: | 0.00797 | at alpha= | -2.5 | deg
Mach: | 0.1 |  |  | Cl=0 at alpha= | -0.92063 | deg
|  |  |  | @ Cl=0.1, Cd= | 0.0086524
|  |  |  | @ Cl=0.4, Cd= | 0.0086695
|  |  |  | @ Cl=0.6, Cd= | 0.0084364
alpha (deg) | Cl | Cd | Cm | Cl/Cd
-20 | -1.232 | 0.08922 | 0.017 | -13.805
-19.5 | -1.256 | 0.07567 | 0.017 | -16.598
-19 | -1.279 | 0.06332 | 0.017 | -20.204
-18.5 | -1.301 | 0.05285 | 0.018 | -24.608
-18 | -1.319 | 0.04394 | 0.018 | -30.027
-17.5 | -1.335 | 0.03684 | 0.018 | -36.238
-17 | -1.346 | 0.03126 | 0.018 | -43.061
-16.5 | -1.353 | 0.02699 | 0.018 | -50.13
-16 | -1.355 | 0.02379 | 0.017 | -56.949
-15.5 | -1.352 | 0.02125 | 0.017 | -63.624
-15 | -1.344 | 0.01943 | 0.017 | -69.199
-14.5 | -1.332 | 0.01791 | 0.017 | -74.379
-14 | -1.316 | 0.01671 | 0.016 | -78.745
-13.5 | -1.295 | 0.01572 | 0.016 | -82.372
-13 | -1.27 | 0.01485 | 0.016 | -85.491
-12.5 | -1.24 | 0.01414 | 0.016 | -87.688
-12 | -1.207 | 0.01352 | 0.015 | -89.263
-11.5 | -1.171 | 0.01298 | 0.015 | -90.24
-11 | -1.132 | 0.01248 | 0.015 | -90.689
-10.5 | -1.09 | 0.01204 | 0.014 | -90.548
-10 | -1.046 | 0.01163 | 0.014 | -89.931
-9.5 | -1 | 0.01127 | 0.013 | -88.731
-9 | -0.951 | 0.01096 | 0.013 | -86.775
-8.5 | -0.9 | 0.01067 | 0.013 | -84.309
-8 | -0.847 | 0.00923 | 0.012 | -91.77
-7.5 | -0.793 | 0.00902 | 0.012 | -87.94
-7 | -0.737 | 0.00933 | 0.011 | -79.024
-6.5 | -0.68 | 0.00915 | 0.011 | -74.409
-6 | -0.622 | 0.00952 | 0.011 | -65.396
-5.5 | -0.564 | 0.00934 | 0.01 | -60.333
-5 | -0.504 | 0.00922 | 0.01 | -54.627
-4.5 | -0.444 | 0.00964 | 0.009 | -46.03
-4 | -0.383 | 0.00948 | 0.009 | -40.354
-3.5 | -0.321 | 0.00897 | 0.008 | -35.814
-3 | -0.259 | 0.00932 | 0.008 | -27.82
-2.5 | -0.197 | 0.00797 | 0.008 | -24.751
-2 | -0.135 | 0.00849 | 0.007 | -15.887
-1.5 | -0.072 | 0.0086 | 0.007 | -8.412
-1 | -0.01 | 0.00865 | 0.006 | -1.109
-0.5 | 0.053 | 0.00863 | 0.006 | 6.152
0 | 0.116 | 0.00866 | 0.005 | 13.366
0.5 | 0.178 | 0.0087 | 0.005 | 20.481
1 | 0.241 | 0.00818 | 0.004 | 29.416
1.5 | 0.303 | 0.00822 | 0.004 | 36.853
2 | 0.365 | 0.00863 | 0.004 | 42.32
2.5 | 0.427 | 0.0087 | 0.003 | 49.068
3 | 0.489 | 0.0083 | 0.003 | 58.894
3.5 | 0.55 | 0.00838 | 0.002 | 65.706
4 | 0.612 | 0.00845 | 0.002 | 72.425
4.5 | 0.673 | 0.00815 | 0.001 | 82.513
5 | 0.733 | 0.00825 | 0.001 | 88.863
5.5 | 0.794 | 0.00845 | 0 | 93.895
6 | 0.853 | 0.00845 | 0 | 100.955
6.5 | 0.912 | 0.00821 | 0 | 111.199
7 | 0.971 | 0.00841 | -0.001 | 115.419
7.5 | 1.029 | 0.0096 | -0.001 | 107.1
8 | 1.085 | 0.01018 | -0.002 | 106.565
8.5 | 1.141 | 0.01053 | -0.002 | 108.33
9 | 1.195 | 0.01122 | -0.003 | 106.495
9.5 | 1.247 | 0.01163 | -0.003 | 107.264
10 | 1.298 | 0.01214 | -0.004 | 106.903
10.5 | 1.345 | 0.01274 | -0.004 | 105.64
11 | 1.391 | 0.01348 | -0.004 | 103.187
11.5 | 1.433 | 0.01441 | -0.005 | 99.441
12 | 1.471 | 0.01554 | -0.005 | 94.69
12.5 | 1.506 | 0.01698 | -0.006 | 88.668
13 | 1.536 | 0.01872 | -0.006 | 82.058
13.5 | 1.563 | 0.02084 | -0.006 | 75.004
14 | 1.587 | 0.02335 | -0.007 | 67.958
14.5 | 1.606 | 0.02638 | -0.007 | 60.853
15 | 1.621 | 0.02982 | -0.007 | 54.37
15.5 | 1.635 | 0.03368 | -0.008 | 48.534
16 | 1.645 | 0.03808 | -0.008 | 43.19
16.5 | 1.652 | 0.0428 | -0.008 | 38.601
17 | 1.655 | 0.04787 | -0.008 | 34.58
17.5 | 1.656 | 0.05331 | -0.009 | 31.068
18 | 1.655 | 0.05915 | -0.009 | 27.974
18.5 | 1.651 | 0.0651 | -0.009 | 25.358
19 | 1.644 | 0.07152 | -0.009 | 22.989
19.5 | 1.635 | 0.07821 | -0.01 | 20.91
20 | 1.625 | 0.08507 | -0.01 | 19.098

## 84. Re 6M Mach 0.10 (2)
BIGFOIL.COM POLAR EXPORT
NACA23117
NACA23117 |  |  |  | Cl Max: | 1.1481 | at alpha= | 10 | deg
XFOIL ncrit=9 |  |  |  | L/D Max: | 132.246 | at alpha= | 9.5 | deg
Re: | 6000000 |  |  | Cd Min: | 0.0328 | at alpha= | -20 | deg
Mach: | 0.1 |  |  | Cl=0 at alpha= | -0.94266 | deg
|  |  |  | @ Cl=0.1, Cd= | 0.0058308
|  |  |  | @ Cl=0.4, Cd= | 0.0058805
|  |  |  | @ Cl=0.6, Cd= | 0.006152
alpha (deg) | Cl | Cd | Cm | Cl/Cd
-20 | -1.6227 | 0.0328 | -0.0601 | -49.4726
-19.5 | -1.6105 | 0.02955 | -0.0587 | -54.5008
-19 | -1.5945 | 0.0268 | -0.0569 | -59.4963
-18.5 | -1.576 | 0.02442 | -0.0547 | -64.5373
-18 | -1.5541 | 0.02243 | -0.0523 | -69.2867
-17.5 | -1.5293 | 0.02076 | -0.0497 | -73.6657
-17 | -1.503 | 0.01931 | -0.0467 | -77.8353
-16.5 | -1.4756 | 0.01807 | -0.0435 | -81.6602
-16 | -1.4528 | 0.01679 | -0.0393 | -86.5277
-15.5 | -1.429 | 0.01573 | -0.0347 | -90.8455
-15 | -1.4039 | 0.01484 | -0.0299 | -94.6024
-14.5 | -1.3804 | 0.01412 | -0.0245 | -97.762
-14 | -1.3316 | 0.01344 | -0.0238 | -99.0774
-13.5 | -1.2755 | 0.01281 | -0.0243 | -99.5706
-13 | -1.2207 | 0.01207 | -0.0247 | -101.135
-12.5 | -1.1671 | 0.01145 | -0.0246 | -101.9301
-12 | -1.1201 | 0.01094 | -0.0229 | -102.3857
-11.5 | -1.0585 | 0.01038 | -0.0243 | -101.975
-10.5 | -0.9011 | 0.0093 | -0.0342 | -96.8925
-10 | -0.7999 | 0.00873 | -0.0441 | -91.6266
-9.5 | -0.7678 | 0.0086 | -0.0389 | -89.2791
-9 | -0.7365 | 0.00845 | -0.0334 | -87.1598
-8.5 | -0.7022 | 0.00828 | -0.0286 | -84.8068
-8 | -0.665 | 0.00818 | -0.0243 | -81.2958
-7.5 | -0.6231 | 0.00805 | -0.021 | -77.4037
-7 | -0.5786 | 0.00796 | -0.0183 | -72.6884
-6.5 | -0.5321 | 0.00781 | -0.016 | -68.1306
-6 | -0.4846 | 0.00768 | -0.0139 | -63.099
-5.5 | -0.4359 | 0.00757 | -0.012 | -57.5826
-5 | -0.3863 | 0.00746 | -0.0103 | -51.7828
-4.5 | -0.337 | 0.00735 | -0.0085 | -45.8503
-4 | -0.2872 | 0.00726 | -0.0069 | -39.5592
-3.5 | -0.237 | 0.00716 | -0.0053 | -33.1006
-3 | -0.1876 | 0.00703 | -0.0036 | -26.6856
-2.5 | -0.1415 | 0.00678 | -0.0013 | -20.8702
-2 | -0.0995 | 0.00633 | 0.0018 | -15.7188
-1.5 | -0.0536 | 0.00607 | 0.0042 | -8.8303
-1 | -0.0057 | 0.00594 | 0.0062 | -0.9596
-0.5 | 0.044 | 0.00588 | 0.0078 | 7.483
0 | 0.0934 | 0.00584 | 0.0095 | 15.9932
0.5 | 0.1434 | 0.00577 | 0.0111 | 24.8527
1 | 0.1931 | 0.00572 | 0.0127 | 33.7587
1.5 | 0.2441 | 0.00573 | 0.0141 | 42.6003
2 | 0.2962 | 0.0058 | 0.0152 | 51.069
2.5 | 0.3483 | 0.0058 | 0.0164 | 60.0517
3 | 0.3992 | 0.00588 | 0.0177 | 67.8912
3.5 | 0.4509 | 0.00591 | 0.0189 | 76.2944
4 | 0.5006 | 0.00599 | 0.0205 | 83.5726
4.5 | 0.551 | 0.00605 | 0.022 | 91.0744
5 | 0.599 | 0.00615 | 0.0239 | 97.3984
5.5 | 0.6481 | 0.00625 | 0.0256 | 103.696
6 | 0.6941 | 0.00635 | 0.0279 | 109.3071
6.5 | 0.7399 | 0.00649 | 0.0302 | 114.0062
7 | 0.7846 | 0.00664 | 0.0328 | 118.1627
7.5 | 0.8292 | 0.0068 | 0.0353 | 121.9412
8 | 0.8777 | 0.00702 | 0.0369 | 125.0285
8.5 | 0.9467 | 0.00735 | 0.0339 | 128.8027
9 | 1.0202 | 0.0078 | 0.0297 | 130.7949
9.5 | 1.095 | 0.00828 | 0.0253 | 132.2464
10 | 1.1481 | 0.0087 | 0.0256 | 131.9655

## 85. Re 6M Mach 0.25 (1)
BIGFOIL.COM POLAR EXPORT
NACA23117
NACA23117 |  |  |  | Cl Max: | 1.578 | at alpha= | 15.5 | deg
JavaFoil+Calcfoil stall+Eppler ext transition |  |  |  | L/D Max: | 108.912 | at alpha= | 6 | deg
Re: | 6000000 |  |  | Cd Min: | 0.00803 | at alpha= | 6 | deg
Mach: | 0.25 |  |  | Cl=0 at alpha= | -0.92308 | deg
|  |  |  | @ Cl=0.1, Cd= | 0.0084973
|  |  |  | @ Cl=0.4, Cd= | 0.0087059
|  |  |  | @ Cl=0.6, Cd= | 0.0083933
alpha (deg) | Cl | Cd | Cm | Cl/Cd
-19 | -0.946 | 0.13476 | 0.013 | -7.017
-18.5 | -0.981 | 0.12392 | 0.014 | -7.914
-18 | -1.023 | 0.10568 | 0.015 | -9.679
-17.5 | -1.067 | 0.08626 | 0.015 | -12.369
-17 | -1.111 | 0.06776 | 0.016 | -16.402
-16.5 | -1.155 | 0.05121 | 0.017 | -22.559
-16 | -1.193 | 0.03901 | 0.017 | -30.584
-15.5 | -1.223 | 0.03074 | 0.017 | -39.776
-15 | -1.242 | 0.02566 | 0.017 | -48.411
-14.5 | -1.253 | 0.02212 | 0.017 | -56.655
-14 | -1.256 | 0.01978 | 0.017 | -63.471
-13.5 | -1.251 | 0.01798 | 0.017 | -69.571
-13 | -1.239 | 0.01666 | 0.016 | -74.414
-12.5 | -1.221 | 0.01558 | 0.016 | -78.344
-12 | -1.197 | 0.01471 | 0.016 | -81.347
-11.5 | -1.168 | 0.01399 | 0.015 | -83.477
-11 | -1.135 | 0.01335 | 0.015 | -85.022
-10.5 | -1.098 | 0.01278 | 0.014 | -85.913
-10 | -1.057 | 0.01227 | 0.014 | -86.132
-9.5 | -1.013 | 0.01184 | 0.014 | -85.569
-9 | -0.966 | 0.01147 | 0.013 | -84.229
-8.5 | -0.916 | 0.01111 | 0.013 | -82.494
-8 | -0.864 | 0.01078 | 0.013 | -80.153
-7.5 | -0.81 | 0.0105 | 0.012 | -77.143
-7 | -0.754 | 0.00913 | 0.012 | -82.558
-6.5 | -0.697 | 0.00943 | 0.011 | -73.869
-6 | -0.638 | 0.00924 | 0.011 | -69.004
-5.5 | -0.578 | 0.00957 | 0.01 | -60.385
-5 | -0.517 | 0.00905 | 0.01 | -57.133
-4.5 | -0.455 | 0.0089 | 0.01 | -51.111
-4 | -0.393 | 0.00932 | 0.009 | -42.118
-3.5 | -0.33 | 0.0092 | 0.009 | -35.844
-3 | -0.266 | 0.00903 | 0.008 | -29.494
-2.5 | -0.203 | 0.00816 | 0.008 | -24.835
-2 | -0.139 | 0.00822 | 0.007 | -16.849
-1.5 | -0.074 | 0.00879 | 0.007 | -8.454
-1 | -0.01 | 0.00882 | 0.006 | -1.117
-0.5 | 0.055 | 0.00887 | 0.006 | 6.152
0 | 0.119 | 0.00834 | 0.005 | 14.251
0.5 | 0.183 | 0.00831 | 0.005 | 22.04
1 | 0.247 | 0.00833 | 0.005 | 29.657
1.5 | 0.311 | 0.00837 | 0.004 | 37.186
2 | 0.375 | 0.00887 | 0.004 | 42.267
2.5 | 0.439 | 0.00845 | 0.003 | 51.891
3 | 0.502 | 0.00852 | 0.003 | 58.874
3.5 | 0.565 | 0.00861 | 0.002 | 65.632
4 | 0.628 | 0.00822 | 0.002 | 76.357
4.5 | 0.69 | 0.0084 | 0.001 | 82.166
5 | 0.752 | 0.00807 | 0.001 | 93.244
5.5 | 0.814 | 0.00826 | 0 | 98.556
6 | 0.875 | 0.00803 | 0 | 108.912
6.5 | 0.935 | 0.00945 | -0.001 | 98.985
7 | 0.994 | 0.0097 | -0.001 | 102.54
7.5 | 1.053 | 0.01003 | -0.001 | 105.004
8 | 1.11 | 0.01038 | -0.002 | 106.894
8.5 | 1.166 | 0.01109 | -0.002 | 105.088
9 | 1.219 | 0.01157 | -0.003 | 105.376
9.5 | 1.271 | 0.0124 | -0.003 | 102.52
10 | 1.32 | 0.01305 | -0.004 | 101.181
10.5 | 1.366 | 0.01386 | -0.004 | 98.5
11 | 1.408 | 0.01488 | -0.005 | 94.579
11.5 | 1.445 | 0.01616 | -0.005 | 89.416
12 | 1.478 | 0.01779 | -0.005 | 83.087
12.5 | 1.506 | 0.0199 | -0.006 | 75.703
13 | 1.53 | 0.02247 | -0.006 | 68.08
13.5 | 1.548 | 0.02564 | -0.006 | 60.374
14 | 1.563 | 0.02935 | -0.007 | 53.239
14.5 | 1.572 | 0.03362 | -0.007 | 46.749
15 | 1.577 | 0.0384 | -0.007 | 41.067
15.5 | 1.578 | 0.0438 | -0.008 | 36.027
16 | 1.576 | 0.04954 | -0.008 | 31.806
16.5 | 1.569 | 0.05581 | -0.008 | 28.113
17 | 1.556 | 0.06257 | -0.008 | 24.869
17.5 | 1.539 | 0.06963 | -0.009 | 22.109
18 | 1.519 | 0.07698 | -0.009 | 19.729
18.5 | 1.494 | 0.08503 | -0.009 | 17.565
19 | 1.464 | 0.09323 | -0.009 | 15.708
19.5 | 1.431 | 0.10182 | -0.01 | 14.059
20 | 1.395 | 0.11067 | -0.01 | 12.603

## 86. Re 6M Mach 0.25 (2)
BIGFOIL.COM POLAR EXPORT
NACA23117
NACA23117 |  |  |  | Cl Max: | 1.6298 | at alpha= | 17 | deg
XFOIL ncrit=9 |  |  |  | L/D Max: | 130.704 | at alpha= | 9.5 | deg
Re: | 6000000 |  |  | Cd Min: | 0.08443 | at alpha= | 20 | deg
Mach: | 0.25 |  |  | Cl=0 at alpha= | -0.94608 | deg
|  |  |  | @ Cl=0.1, Cd= | 0.0059075
|  |  |  | @ Cl=0.4, Cd= | 0.0059599
|  |  |  | @ Cl=0.6, Cd= | 0.006254
alpha (deg) | Cl | Cd | Cm | Cl/Cd
-20 | -1.5609 | 0.04963 | -0.0709 | -31.4507
-19.5 | -1.5618 | 0.04391 | -0.0714 | -35.5682
-19 | -1.5571 | 0.03894 | -0.0712 | -39.9872
-18.5 | -1.5475 | 0.0347 | -0.0703 | -44.5965
-18 | -1.5388 | 0.03067 | -0.0687 | -50.1728
-17.5 | -1.5241 | 0.02739 | -0.0665 | -55.6444
-17 | -1.506 | 0.02462 | -0.0637 | -61.1698
-16.5 | -1.4834 | 0.02237 | -0.0605 | -66.312
-16 | -1.4594 | 0.02044 | -0.0568 | -71.3992
-15.5 | -1.4329 | 0.01889 | -0.0527 | -75.8549
-15 | -1.4075 | 0.01751 | -0.0479 | -80.3826
-14.5 | -1.3846 | 0.01618 | -0.0424 | -85.5748
-14 | -1.3617 | 0.01513 | -0.0363 | -90
-13.5 | -1.3132 | 0.01417 | -0.0347 | -92.6747
-13 | -1.2554 | 0.01333 | -0.0345 | -94.1785
-12.5 | -1.1964 | 0.01253 | -0.0344 | -95.4828
-12 | -1.1483 | 0.01176 | -0.0322 | -97.6446
-11 | -1.0249 | 0.01051 | -0.0326 | -97.5167
-10.5 | -0.9389 | 0.00982 | -0.038 | -95.611
-10 | -0.8133 | 0.00915 | -0.0516 | -88.8852
-9.5 | -0.7733 | 0.00891 | -0.0474 | -86.7901
-9 | -0.7407 | 0.00874 | -0.0415 | -84.7483
-8.5 | -0.7046 | 0.00853 | -0.0364 | -82.6026
-8 | -0.6673 | 0.00834 | -0.0315 | -80.012
-7.5 | -0.6303 | 0.00824 | -0.0265 | -76.4927
-7 | -0.5881 | 0.00811 | -0.0226 | -72.5154
-6.5 | -0.5413 | 0.00797 | -0.0197 | -67.9172
-6 | -0.4931 | 0.00784 | -0.0171 | -62.8954
-5.5 | -0.4437 | 0.0077 | -0.0147 | -57.6234
-5 | -0.3932 | 0.00756 | -0.0126 | -52.0106
-4.5 | -0.3432 | 0.00747 | -0.0104 | -45.9438
-4 | -0.2915 | 0.00737 | -0.0086 | -39.5522
-3.5 | -0.2411 | 0.00727 | -0.0066 | -33.1637
-3 | -0.1902 | 0.00715 | -0.0047 | -26.6014
-2.5 | -0.1414 | 0.00693 | -0.0024 | -20.404
-2 | -0.1003 | 0.00643 | 0.0013 | -15.5988
-1.5 | -0.0547 | 0.00615 | 0.0042 | -8.8943
-1 | -0.0055 | 0.00602 | 0.0064 | -0.91362
-0.5 | 0.0455 | 0.00595 | 0.0082 | 7.6471
0 | 0.0968 | 0.00591 | 0.01 | 16.379
0.5 | 0.1479 | 0.00587 | 0.0118 | 25.1959
1 | 0.1981 | 0.00582 | 0.0138 | 34.0378
1.5 | 0.2513 | 0.00582 | 0.0152 | 43.1787
2 | 0.3047 | 0.00587 | 0.0166 | 51.908
2.5 | 0.3584 | 0.00592 | 0.0179 | 60.5405
3 | 0.4106 | 0.00597 | 0.0195 | 68.7772
3.5 | 0.4635 | 0.00603 | 0.021 | 76.8657
4 | 0.5144 | 0.00611 | 0.0228 | 84.1899
4.5 | 0.5662 | 0.00617 | 0.0246 | 91.7666
5 | 0.6145 | 0.00629 | 0.027 | 97.6948
5.5 | 0.6646 | 0.00637 | 0.0291 | 104.3328
6 | 0.7103 | 0.00652 | 0.0321 | 108.9417
6.5 | 0.7571 | 0.00663 | 0.0349 | 114.1931
7 | 0.7975 | 0.00681 | 0.039 | 117.1072
7.5 | 0.8401 | 0.00694 | 0.0427 | 121.0519
8 | 0.899 | 0.00728 | 0.0427 | 123.489
8.5 | 0.9799 | 0.00771 | 0.038 | 127.0947
9 | 1.0605 | 0.00815 | 0.0335 | 130.1227
9.5 | 1.1319 | 0.00866 | 0.0309 | 130.7044
10 | 1.1862 | 0.00919 | 0.0317 | 129.0751
10.5 | 1.2462 | 0.00981 | 0.0313 | 127.0336
11 | 1.2996 | 0.01046 | 0.0322 | 124.2447
11.5 | 1.3467 | 0.01116 | 0.0343 | 120.672
12 | 1.4042 | 0.01192 | 0.034 | 117.802
12.5 | 1.458 | 0.01285 | 0.0342 | 113.463
13 | 1.508 | 0.01395 | 0.0347 | 108.1004
13.5 | 1.5549 | 0.01522 | 0.0353 | 102.1616
14 | 1.5746 | 0.01649 | 0.0407 | 95.4882
14.5 | 1.5884 | 0.01814 | 0.0463 | 87.5634
15.5 | 1.6154 | 0.02267 | 0.0545 | 71.2572
16 | 1.6251 | 0.02569 | 0.0575 | 63.2581
16.5 | 1.6297 | 0.02941 | 0.0597 | 55.4131
17 | 1.6298 | 0.03395 | 0.061 | 48.0059
17.5 | 1.6229 | 0.03951 | 0.0613 | 41.0757
18 | 1.6137 | 0.04568 | 0.0608 | 35.3262
18.5 | 1.595 | 0.0531 | 0.0593 | 30.0377
19 | 1.5556 | 0.06309 | 0.0563 | 24.6568
19.5 | 1.5219 | 0.07283 | 0.053 | 20.8966
20 | 1.4754 | 0.08443 | 0.0484 | 17.4748

## 87. Re 6M Mach 0.50 (1)
BIGFOIL.COM POLAR EXPORT
NACA23117
NACA23117 |  |  |  | Cl Max: | 1.341 | at alpha= | 10.5 | deg
JavaFoil+Calcfoil stall+Eppler ext transition |  |  |  | L/D Max: | 92.964 | at alpha= | 7 | deg
Re: | 6000000 |  |  | Cd Min: | 0.00785 | at alpha= | 1 | deg
Mach: | 0.5 |  |  | Cl=0 at alpha= | -0.92361 | deg
|  |  |  | @ Cl=0.1, Cd= | 0.00817
|  |  |  | @ Cl=0.4, Cd= | 0.0082507
|  |  |  | @ Cl=0.6, Cd= | 0.007978
alpha (deg) | Cl | Cd | Cm | Cl/Cd
-20 | -1.06 | 0.15232 | 0.014 | -6.96
-19.5 | -1.034 | 0.14078 | 0.014 | -7.348
-19 | -1.005 | 0.14737 | 0.014 | -6.821
-18.5 | -0.98 | 0.13274 | 0.014 | -7.384
-18 | -0.951 | 0.14152 | 0.013 | -6.718
-17.5 | -0.924 | 0.12568 | 0.013 | -7.353
-17 | -0.9 | 0.11549 | 0.013 | -7.792
-16.5 | -0.869 | 0.11895 | 0.012 | -7.304
-16 | -0.845 | 0.10761 | 0.012 | -7.853
-15.5 | -0.814 | 0.11122 | 0.011 | -7.315
-15 | -0.791 | 0.09863 | 0.012 | -8.024
-14.5 | -0.758 | 0.10389 | 0.011 | -7.299
-14 | -0.739 | 0.0888 | 0.012 | -8.321
-13.5 | -0.703 | 0.09446 | 0.01 | -7.443
-13 | -0.691 | 0.0756 | 0.012 | -9.136
-12.5 | -0.649 | 0.08436 | 0.01 | -7.695
-12 | -0.621 | 0.08247 | 0.01 | -7.534
-11.5 | -0.602 | 0.06936 | 0.011 | -8.682
-11 | -0.569 | 0.07079 | 0.01 | -8.042
-10.5 | -0.542 | 0.06708 | 0.01 | -8.084
-10 | -0.513 | 0.06741 | 0.009 | -7.604
-9.5 | -0.912 | 0.01665 | 0.015 | -54.741
-9 | -0.943 | 0.01482 | 0.015 | -63.655
-8.5 | -0.933 | 0.01372 | 0.014 | -67.955
-8 | -0.903 | 0.01285 | 0.014 | -70.288
-7.5 | -0.862 | 0.01221 | 0.013 | -70.594
-7 | -0.813 | 0.01166 | 0.013 | -69.751
-6.5 | -0.758 | 0.01118 | 0.013 | -67.805
-6 | -0.699 | 0.01077 | 0.012 | -64.905
-5.5 | -0.636 | 0.01045 | 0.012 | -60.873
-5 | -0.571 | 0.01017 | 0.011 | -56.177
-4.5 | -0.504 | 0.00888 | 0.011 | -56.788
-4 | -0.436 | 0.00918 | 0.01 | -47.485
-3.5 | -0.367 | 0.00867 | 0.01 | -42.298
-3 | -0.297 | 0.009 | 0.009 | -32.94
-2.5 | -0.226 | 0.00884 | 0.009 | -25.548
-2 | -0.155 | 0.00807 | 0.008 | -19.157
-1.5 | -0.083 | 0.00817 | 0.008 | -10.143
-1 | -0.011 | 0.00819 | 0.007 | -1.343
-0.5 | 0.061 | 0.00817 | 0.007 | 7.449
0 | 0.133 | 0.00817 | 0.006 | 16.224
0.5 | 0.204 | 0.00822 | 0.006 | 24.832
1 | 0.276 | 0.00785 | 0.005 | 35.095
1.5 | 0.347 | 0.00791 | 0.005 | 43.838
2 | 0.417 | 0.00836 | 0.004 | 49.928
2.5 | 0.488 | 0.00802 | 0.004 | 60.827
3 | 0.558 | 0.00814 | 0.003 | 68.513
3.5 | 0.628 | 0.00787 | 0.003 | 79.701
4 | 0.696 | 0.00902 | 0.002 | 77.253
4.5 | 0.765 | 0.00925 | 0.001 | 82.631
5 | 0.832 | 0.00985 | 0.001 | 84.456
5.5 | 0.898 | 0.01016 | 0 | 88.389
6 | 0.963 | 0.01059 | 0 | 90.919
6.5 | 1.026 | 0.01108 | -0.001 | 92.582
7 | 1.086 | 0.01168 | -0.001 | 92.964
7.5 | 1.144 | 0.01243 | -0.002 | 91.993
8 | 1.197 | 0.01338 | -0.002 | 89.456
8.5 | 1.245 | 0.01462 | -0.003 | 85.184
9 | 1.287 | 0.01644 | -0.003 | 78.236
9.5 | 1.318 | 0.01905 | -0.003 | 69.176
10 | 1.337 | 0.02239 | -0.004 | 59.699
10.5 | 1.341 | 0.02741 | -0.004 | 48.916
11 | 1.326 | 0.03442 | -0.005 | 38.519
11.5 | 1.283 | 0.04393 | -0.005 | 29.194
12 | 1.184 | 0.05738 | -0.005 | 20.635
12.5 | 0.801 | 0.07903 | -0.005 | 10.13
13 | 0.826 | 0.08436 | -0.005 | 9.793
13.5 | 0.853 | 0.08702 | -0.006 | 9.798
14 | 0.875 | 0.09543 | -0.006 | 9.171
14.5 | 0.901 | 0.10108 | -0.006 | 8.91
15 | 0.922 | 0.1085 | -0.006 | 8.501
15.5 | 0.934 | 0.1203 | -0.006 | 7.761

## 88. Re 6M Mach 0.50 (2)
BIGFOIL.COM POLAR EXPORT
NACA23117
NACA23117 |  |  |  | Cl Max: | 1.5755 | at alpha= | 12.5 | deg
XFOIL ncrit=9 |  |  |  | L/D Max: | 118.331 | at alpha= | 8 | deg
Re: | 6000000 |  |  | Cd Min: | 0.13224 | at alpha= | -17 | deg
Mach: | 0.5 |  |  | Cl=0 at alpha= | -0.97649 | deg
|  |  |  | @ Cl=0.1, Cd= | 0.0063051
|  |  |  | @ Cl=0.4, Cd= | 0.0063614
|  |  |  | @ Cl=0.6, Cd= | 0.0067016
alpha (deg) | Cl | Cd | Cm | Cl/Cd
-17 | -0.7969 | 0.13224 | -0.0345 | -6.0262
-16.5 | -0.8306 | 0.1189 | -0.0431 | -6.9857
-16 | -0.8604 | 0.10682 | -0.0502 | -8.0547
-15.5 | -0.8889 | 0.0952 | -0.0564 | -9.3372
-15 | -0.9147 | 0.08403 | -0.0623 | -10.8854
-14.5 | -0.9429 | 0.07308 | -0.068 | -12.9023
-14 | -0.9709 | 0.06276 | -0.0729 | -15.47
-13.5 | -1.0038 | 0.05269 | -0.0771 | -19.0511
-13 | -1.0398 | 0.04325 | -0.0797 | -24.0416
-12.5 | -1.0766 | 0.03484 | -0.0799 | -30.9013
-12 | -1.1088 | 0.02774 | -0.0772 | -39.9712
-11.5 | -1.1074 | 0.02136 | -0.0763 | -51.8446
-11 | -1.0815 | 0.017 | -0.0737 | -63.6176
-10.5 | -1.0489 | 0.0144 | -0.0679 | -72.8403
-10 | -0.9509 | 0.01251 | -0.0713 | -76.0112
-9.5 | -0.8142 | 0.01115 | -0.0816 | -73.0224
-9 | -0.7664 | 0.01058 | -0.0759 | -72.4386
-8.5 | -0.7243 | 0.01007 | -0.0691 | -71.9265
-8 | -0.6817 | 0.00963 | -0.0624 | -70.7892
-7.5 | -0.6374 | 0.00933 | -0.056 | -68.3173
-7 | -0.594 | 0.00899 | -0.0495 | -66.0734
-6.5 | -0.5469 | 0.00869 | -0.0438 | -62.9344
-6 | -0.4998 | 0.00844 | -0.0381 | -59.218
-5.5 | -0.4523 | 0.0082 | -0.0326 | -55.1585
-5 | -0.4064 | 0.00807 | -0.0269 | -50.3594
-4.5 | -0.3582 | 0.00796 | -0.0217 | -45
-4 | -0.3045 | 0.00784 | -0.0178 | -38.8393
-3.5 | -0.2502 | 0.00773 | -0.0142 | -32.3674
-3 | -0.1951 | 0.00762 | -0.0108 | -25.6037
-2.5 | -0.141 | 0.00751 | -0.0073 | -18.775
-2 | -0.0928 | 0.00718 | -0.0028 | -12.9248
-1.5 | -0.0554 | 0.00653 | 0.0035 | -8.4839
-1 | -0.0026 | 0.00639 | 0.0071 | -0.40689
-0.5 | 0.0527 | 0.00633 | 0.0102 | 8.3254
0 | 0.1097 | 0.0063 | 0.0129 | 17.4127
0.5 | 0.1667 | 0.00625 | 0.0157 | 26.672
1 | 0.222 | 0.00621 | 0.0188 | 35.7488
1.5 | 0.2819 | 0.00624 | 0.021 | 45.1763
2 | 0.3398 | 0.0063 | 0.0237 | 53.9365
2.5 | 0.3991 | 0.00636 | 0.0263 | 62.7516
3 | 0.4555 | 0.00645 | 0.0294 | 70.6202
3.5 | 0.5131 | 0.00652 | 0.0324 | 78.6963
4 | 0.5664 | 0.00665 | 0.0363 | 85.1729
4.5 | 0.6185 | 0.00673 | 0.0406 | 91.9019
5 | 0.6614 | 0.00687 | 0.0468 | 96.2737
5.5 | 0.7092 | 0.00702 | 0.0522 | 101.0256
6 | 0.7525 | 0.00726 | 0.0583 | 103.6501
6.5 | 0.7988 | 0.00746 | 0.0641 | 107.0777
7 | 0.849 | 0.00778 | 0.069 | 109.126
7.5 | 0.9465 | 0.00828 | 0.0649 | 114.3116
8 | 1.0567 | 0.00893 | 0.0588 | 118.3315
8.5 | 1.1396 | 0.00965 | 0.058 | 118.0933
9.5 | 1.2814 | 0.01145 | 0.061 | 111.9127
10 | 1.3431 | 0.01261 | 0.0638 | 106.5107
10.5 | 1.3997 | 0.0141 | 0.067 | 99.2695
11 | 1.4619 | 0.01596 | 0.0685 | 91.5977
11.5 | 1.5186 | 0.01832 | 0.0699 | 82.893
12 | 1.5658 | 0.0215 | 0.0709 | 72.8279
12.5 | 1.5755 | 0.02508 | 0.076 | 62.819
13 | 1.5752 | 0.02968 | 0.08 | 53.0728
13.5 | 1.5639 | 0.03554 | 0.0823 | 44.0039
14 | 1.541 | 0.04265 | 0.0829 | 36.1313
14.5 | 1.4973 | 0.05164 | 0.0817 | 28.995
15 | 1.4373 | 0.06233 | 0.0784 | 23.0595
15.5 | 1.3677 | 0.07428 | 0.0736 | 18.4128
16 | 1.2939 | 0.08723 | 0.0674 | 14.8332
16.5 | 1.228 | 0.10019 | 0.0605 | 12.2567
17 | 1.1773 | 0.11245 | 0.0538 | 10.4695
17.5 | 1.1395 | 0.12398 | 0.0472 | 9.191

## 89. Re 7M Mach 0.00 (1)
BIGFOIL.COM POLAR EXPORT
NACA23117
NACA23117 |  |  |  | Cl Max: | 1.676 | at alpha= | 18 | deg
JavaFoil+Calcfoil stall+Eppler ext transition |  |  |  | L/D Max: | 116.954 | at alpha= | 7 | deg
Re: | 7000000 |  |  | Cd Min: | 0.00813 | at alpha= | 5 | deg
Mach: | 0 |  |  | Cl=0 at alpha= | -0.92063 | deg
|  |  |  | @ Cl=0.1, Cd= | 0.0085127
|  |  |  | @ Cl=0.4, Cd= | 0.0085239
|  |  |  | @ Cl=0.6, Cd= | 0.0083297
alpha (deg) | Cl | Cd | Cm | Cl/Cd
-20 | -1.289 | 0.07373 | 0.018 | -17.489
-19.5 | -1.311 | 0.06218 | 0.018 | -21.08
-19 | -1.33 | 0.05226 | 0.018 | -25.443
-18.5 | -1.346 | 0.04395 | 0.018 | -30.634
-18 | -1.36 | 0.03707 | 0.018 | -36.693
-17.5 | -1.37 | 0.03169 | 0.018 | -43.246
-17 | -1.377 | 0.02744 | 0.018 | -50.179
-16.5 | -1.379 | 0.02421 | 0.018 | -56.946
-16 | -1.376 | 0.02167 | 0.017 | -63.493
-15.5 | -1.369 | 0.01973 | 0.017 | -69.395
-15 | -1.358 | 0.01816 | 0.017 | -74.808
-14.5 | -1.343 | 0.01693 | 0.017 | -79.337
-14 | -1.324 | 0.01588 | 0.016 | -83.352
-13.5 | -1.301 | 0.015 | 0.016 | -86.715
-13 | -1.274 | 0.01425 | 0.016 | -89.377
-12.5 | -1.242 | 0.01361 | 0.016 | -91.273
-12 | -1.208 | 0.01303 | 0.015 | -92.699
-11.5 | -1.171 | 0.01256 | 0.015 | -93.275
-11 | -1.131 | 0.01211 | 0.014 | -93.438
-10.5 | -1.089 | 0.01167 | 0.014 | -93.297
-10 | -1.044 | 0.01131 | 0.014 | -92.311
-9.5 | -0.997 | 0.01097 | 0.013 | -90.882
-9 | -0.948 | 0.01068 | 0.013 | -88.755
-8.5 | -0.897 | 0.01042 | 0.013 | -86.075
-8 | -0.844 | 0.00898 | 0.012 | -94.001
-7.5 | -0.79 | 0.0093 | 0.012 | -84.924
-7 | -0.734 | 0.00908 | 0.011 | -80.876
-6.5 | -0.678 | 0.00949 | 0.011 | -71.433
-6 | -0.62 | 0.00928 | 0.01 | -66.796
-5.5 | -0.561 | 0.00915 | 0.01 | -61.306
-5 | -0.502 | 0.0095 | 0.01 | -52.778
-4.5 | -0.441 | 0.00938 | 0.009 | -47.047
-4 | -0.381 | 0.00932 | 0.009 | -40.872
-3.5 | -0.32 | 0.00978 | 0.008 | -32.681
-3 | -0.258 | 0.00923 | 0.008 | -27.957
-2.5 | -0.196 | 0.00835 | 0.007 | -23.515
-2 | -0.134 | 0.0084 | 0.007 | -15.973
-1.5 | -0.072 | 0.0085 | 0.007 | -8.465
-1 | -0.01 | 0.00851 | 0.006 | -1.121
-0.5 | 0.053 | 0.00849 | 0.006 | 6.221
0 | 0.115 | 0.00852 | 0.005 | 13.517
0.5 | 0.177 | 0.00857 | 0.005 | 20.701
1 | 0.24 | 0.00861 | 0.004 | 27.805
1.5 | 0.302 | 0.0085 | 0.004 | 35.494
2 | 0.363 | 0.0085 | 0.004 | 42.744
2.5 | 0.425 | 0.00854 | 0.003 | 49.761
3 | 0.487 | 0.00864 | 0.003 | 56.32
3.5 | 0.548 | 0.00827 | 0.002 | 66.282
4 | 0.609 | 0.00834 | 0.002 | 72.999
4.5 | 0.67 | 0.00848 | 0.001 | 78.976
5 | 0.73 | 0.00813 | 0.001 | 89.758
5.5 | 0.79 | 0.00861 | 0 | 91.743
6 | 0.85 | 0.00832 | 0 | 102.17
6.5 | 0.909 | 0.00847 | 0 | 107.253
7 | 0.967 | 0.00827 | -0.001 | 116.954
7.5 | 1.024 | 0.0094 | -0.001 | 108.99
8 | 1.081 | 0.01 | -0.002 | 108.076
8.5 | 1.136 | 0.01033 | -0.002 | 110.054
9 | 1.191 | 0.01069 | -0.003 | 111.388
9.5 | 1.243 | 0.01139 | -0.003 | 109.184
10 | 1.294 | 0.01184 | -0.004 | 109.227
10.5 | 1.342 | 0.0124 | -0.004 | 108.27
11 | 1.388 | 0.01309 | -0.004 | 106.005
11.5 | 1.43 | 0.01393 | -0.005 | 102.685
12 | 1.47 | 0.01495 | -0.005 | 98.299
12.5 | 1.506 | 0.01625 | -0.006 | 92.657
13 | 1.538 | 0.01781 | -0.006 | 86.345
13.5 | 1.566 | 0.0197 | -0.006 | 79.5
14 | 1.591 | 0.02195 | -0.007 | 72.507
14.5 | 1.612 | 0.0246 | -0.007 | 65.537
15 | 1.63 | 0.02772 | -0.007 | 58.798
15.5 | 1.645 | 0.03126 | -0.008 | 52.605
16 | 1.657 | 0.03522 | -0.008 | 47.048
16.5 | 1.666 | 0.03957 | -0.008 | 42.1
17 | 1.672 | 0.0442 | -0.008 | 37.821
17.5 | 1.675 | 0.04934 | -0.009 | 33.942
18 | 1.676 | 0.05473 | -0.009 | 30.614
18.5 | 1.674 | 0.06043 | -0.009 | 27.702
19 | 1.67 | 0.06642 | -0.01 | 25.145
19.5 | 1.664 | 0.07277 | -0.01 | 22.871
20 | 1.656 | 0.07914 | -0.01 | 20.932

## 90. Re 7M Mach 0.00 (2)
BIGFOIL.COM POLAR EXPORT
NACA23117
NACA23117 |  |  |  | Cl Max: | 1.7013 | at alpha= | 18.5 | deg
XFOIL ncrit=9 |  |  |  | L/D Max: | 136.069 | at alpha= | 10 | deg
Re: | 7000000 |  |  | Cd Min: | 0.04645 | at alpha= | 20 | deg
Mach: | 0 |  |  | Cl=0 at alpha= | -0.95171 | deg
|  |  |  | @ Cl=0.1, Cd= | 0.0057545
|  |  |  | @ Cl=0.4, Cd= | 0.0057595
|  |  |  | @ Cl=0.6, Cd= | 0.0060283
alpha (deg) | Cl | Cd | Cm | Cl/Cd
-20 | -1.6464 | 0.0291 | -0.0566 | -56.5773
-19.5 | -1.6314 | 0.02638 | -0.0548 | -61.8423
-19 | -1.6137 | 0.02404 | -0.0527 | -67.1256
-18.5 | -1.5935 | 0.02203 | -0.0502 | -72.3332
-18 | -1.57 | 0.02036 | -0.0476 | -77.112
-17.5 | -1.5447 | 0.01892 | -0.0447 | -81.6438
-17 | -1.5179 | 0.0177 | -0.0416 | -85.7571
-16.5 | -1.4904 | 0.01666 | -0.0382 | -89.4598
-16 | -1.465 | 0.0157 | -0.034 | -93.3121
-15.5 | -1.4408 | 0.01478 | -0.0294 | -97.4831
-15 | -1.4177 | 0.014 | -0.0242 | -101.2643
-14.5 | -1.3756 | 0.0133 | -0.0225 | -103.4286
-14 | -1.3219 | 0.01267 | -0.0229 | -104.3331
-13.5 | -1.2663 | 0.0121 | -0.0235 | -104.6529
-13 | -1.2112 | 0.01147 | -0.024 | -105.5972
-12.5 | -1.1686 | 0.0109 | -0.0218 | -107.211
-12 | -1.113 | 0.0104 | -0.0221 | -107.0192
-11.5 | -1.0498 | 0.00992 | -0.0239 | -105.8266
-11 | -0.9691 | 0.00935 | -0.0296 | -103.6471
-10.5 | -0.8565 | 0.00878 | -0.0421 | -97.5513
-10 | -0.8101 | 0.00854 | -0.0402 | -94.8595
-9.5 | -0.7808 | 0.00839 | -0.0345 | -93.0632
-9 | -0.7464 | 0.00827 | -0.0298 | -90.2539
-8.5 | -0.7128 | 0.00813 | -0.0249 | -87.6753
-8 | -0.6706 | 0.00801 | -0.0218 | -83.7203
-7.5 | -0.6274 | 0.00788 | -0.019 | -79.6193
-7 | -0.5819 | 0.00778 | -0.0166 | -74.7943
-6.5 | -0.535 | 0.00764 | -0.0145 | -70.0262
-6 | -0.4869 | 0.00752 | -0.0126 | -64.7473
-5.5 | -0.4376 | 0.00741 | -0.0109 | -59.0553
-5 | -0.3885 | 0.00731 | -0.0092 | -53.1464
-4.5 | -0.3385 | 0.00721 | -0.0077 | -46.9487
-4 | -0.2885 | 0.00713 | -0.0062 | -40.4628
-3.5 | -0.2387 | 0.00703 | -0.0046 | -33.9545
-3 | -0.1885 | 0.00692 | -0.0032 | -27.2399
-2.5 | -0.1408 | 0.00674 | -0.0012 | -20.8902
-2 | -0.0974 | 0.00636 | 0.0015 | -15.3145
-1.5 | -0.0526 | 0.00606 | 0.004 | -8.6799
-1 | -0.0048 | 0.00589 | 0.0059 | -0.81494
-0.5 | 0.0449 | 0.00582 | 0.0075 | 7.7148
0 | 0.0945 | 0.00576 | 0.0091 | 16.4062
0.5 | 0.1444 | 0.00571 | 0.0106 | 25.289
1 | 0.1936 | 0.00566 | 0.0122 | 34.2049
1.5 | 0.2447 | 0.00564 | 0.0135 | 43.3865
2 | 0.2969 | 0.00568 | 0.0145 | 52.2711
2.5 | 0.3488 | 0.0057 | 0.0156 | 61.193
3 | 0.4004 | 0.00576 | 0.0167 | 69.5139
3.5 | 0.4516 | 0.00581 | 0.0179 | 77.7281
4 | 0.5019 | 0.00588 | 0.0193 | 85.3571
4.5 | 0.5527 | 0.00593 | 0.0206 | 93.204
5 | 0.6008 | 0.00603 | 0.0224 | 99.6352
5.5 | 0.6506 | 0.00611 | 0.0238 | 106.4812
6 | 0.6963 | 0.00624 | 0.0261 | 111.5865
6.5 | 0.7438 | 0.00633 | 0.0279 | 117.5039
7 | 0.7871 | 0.0065 | 0.0306 | 121.0923
7.5 | 0.8318 | 0.00661 | 0.033 | 125.8396
8 | 0.8746 | 0.00684 | 0.0357 | 127.8655
9 | 0.9977 | 0.00744 | 0.0326 | 134.0995
9.5 | 1.0783 | 0.00793 | 0.0267 | 135.9773
10 | 1.1457 | 0.00842 | 0.0237 | 136.0689
10.5 | 1.1966 | 0.00884 | 0.0242 | 135.362
11 | 1.254 | 0.0094 | 0.0231 | 133.4043
11.5 | 1.3046 | 0.00991 | 0.0235 | 131.6448
12 | 1.3453 | 0.0105 | 0.0258 | 128.1238
12.5 | 1.3994 | 0.01113 | 0.0251 | 125.7323
13 | 1.4509 | 0.01186 | 0.0246 | 122.3356
13.5 | 1.5 | 0.01265 | 0.0245 | 118.5771
14 | 1.5468 | 0.01352 | 0.0245 | 114.4083
15 | 1.6074 | 0.01546 | 0.0302 | 103.9715
15.5 | 1.6224 | 0.01672 | 0.0353 | 97.0335
16 | 1.6387 | 0.01824 | 0.0394 | 89.841
16.5 | 1.6575 | 0.01984 | 0.0427 | 83.5433
17 | 1.6682 | 0.0221 | 0.046 | 75.4842
17.5 | 1.6817 | 0.02449 | 0.0484 | 68.6688
18 | 1.6903 | 0.02755 | 0.0503 | 61.3539
18.5 | 1.7013 | 0.03074 | 0.0513 | 55.3448
19 | 1.698 | 0.03546 | 0.0519 | 47.8849
19.5 | 1.6987 | 0.04016 | 0.0518 | 42.2983
20 | 1.6864 | 0.04645 | 0.0509 | 36.3057

## 91. Re 7M Mach 0.10 (1)
BIGFOIL.COM POLAR EXPORT
NACA23117
NACA23117 |  |  |  | Cl Max: | 1.66 | at alpha= | 17.5 | deg
JavaFoil+Calcfoil stall+Eppler ext transition |  |  |  | L/D Max: | 116.829 | at alpha= | 7 | deg
Re: | 7000000 |  |  | Cd Min: | 0.00796 | at alpha= | -2.5 | deg
Mach: | 0.1 |  |  | Cl=0 at alpha= | -0.92063 | deg
|  |  |  | @ Cl=0.1, Cd= | 0.0085176
|  |  |  | @ Cl=0.4, Cd= | 0.0085352
|  |  |  | @ Cl=0.6, Cd= | 0.0083784
alpha (deg) | Cl | Cd | Cm | Cl/Cd
-20 | -1.24 | 0.08338 | 0.017 | -14.866
-19.5 | -1.262 | 0.07139 | 0.017 | -17.684
-19 | -1.286 | 0.05962 | 0.018 | -21.565
-18.5 | -1.307 | 0.04973 | 0.018 | -26.276
-18 | -1.325 | 0.04139 | 0.018 | -32.023
-17.5 | -1.34 | 0.03479 | 0.018 | -38.517
-17 | -1.352 | 0.02942 | 0.018 | -45.956
-16.5 | -1.358 | 0.02556 | 0.018 | -53.118
-16 | -1.359 | 0.02267 | 0.017 | -59.938
-15.5 | -1.355 | 0.02047 | 0.017 | -66.224
-15 | -1.347 | 0.01876 | 0.017 | -71.803
-14.5 | -1.334 | 0.01739 | 0.017 | -76.71
-14 | -1.317 | 0.01625 | 0.017 | -81.041
-13.5 | -1.296 | 0.01529 | 0.016 | -84.762
-13 | -1.271 | 0.01449 | 0.016 | -87.687
-12.5 | -1.241 | 0.01382 | 0.016 | -89.784
-12 | -1.208 | 0.01323 | 0.015 | -91.281
-11.5 | -1.172 | 0.01272 | 0.015 | -92.151
-11 | -1.133 | 0.01224 | 0.015 | -92.516
-10.5 | -1.091 | 0.01179 | 0.014 | -92.552
-10 | -1.047 | 0.01139 | 0.014 | -91.873
-9.5 | -1 | 0.01108 | 0.013 | -90.24
-9 | -0.951 | 0.01076 | 0.013 | -88.426
-8.5 | -0.9 | 0.01048 | 0.013 | -85.909
-8 | -0.847 | 0.00906 | 0.012 | -93.516
-7.5 | -0.793 | 0.00936 | 0.012 | -84.74
-7 | -0.737 | 0.00915 | 0.011 | -80.573
-6.5 | -0.681 | 0.00951 | 0.011 | -71.579
-6 | -0.623 | 0.00934 | 0.011 | -66.687
-5.5 | -0.564 | 0.00917 | 0.01 | -61.482
-5 | -0.504 | 0.00958 | 0.01 | -52.604
-4.5 | -0.444 | 0.00945 | 0.009 | -46.939
-4 | -0.383 | 0.00934 | 0.009 | -40.963
-3.5 | -0.321 | 0.00983 | 0.008 | -32.686
-3 | -0.259 | 0.00922 | 0.008 | -28.12
-2.5 | -0.197 | 0.00796 | 0.008 | -24.774
-2 | -0.135 | 0.00847 | 0.007 | -15.933
-1.5 | -0.072 | 0.00849 | 0.007 | -8.519
-1 | -0.01 | 0.0085 | 0.006 | -1.129
-0.5 | 0.053 | 0.00854 | 0.006 | 6.216
0 | 0.116 | 0.00851 | 0.005 | 13.604
0.5 | 0.178 | 0.00856 | 0.005 | 20.827
1 | 0.241 | 0.00861 | 0.004 | 27.968
1.5 | 0.303 | 0.00847 | 0.004 | 35.778
2 | 0.365 | 0.00849 | 0.004 | 43.002
2.5 | 0.427 | 0.00857 | 0.003 | 49.835
3 | 0.489 | 0.00868 | 0.003 | 56.354
3.5 | 0.551 | 0.00829 | 0.002 | 66.444
4 | 0.612 | 0.0084 | 0.002 | 72.88
4.5 | 0.673 | 0.00851 | 0.001 | 79.092
5 | 0.733 | 0.0082 | 0.001 | 89.466
5.5 | 0.794 | 0.00837 | 0 | 94.879
6 | 0.853 | 0.00836 | 0 | 102.096
6.5 | 0.913 | 0.00856 | 0 | 106.635
7 | 0.971 | 0.00831 | -0.001 | 116.829
7.5 | 1.029 | 0.00949 | -0.001 | 108.427
8 | 1.086 | 0.01011 | -0.002 | 107.423
8.5 | 1.141 | 0.01041 | -0.002 | 109.591
9 | 1.195 | 0.01111 | -0.003 | 107.63
9.5 | 1.248 | 0.01151 | -0.003 | 108.368
10 | 1.298 | 0.01199 | -0.004 | 108.254
10.5 | 1.346 | 0.01256 | -0.004 | 107.158
11 | 1.392 | 0.01329 | -0.004 | 104.683
11.5 | 1.434 | 0.01419 | -0.005 | 101.03
12 | 1.472 | 0.01528 | -0.005 | 96.358
12.5 | 1.507 | 0.01666 | -0.006 | 90.451
13 | 1.538 | 0.01834 | -0.006 | 83.881
13.5 | 1.565 | 0.02038 | -0.006 | 76.813
14 | 1.589 | 0.02279 | -0.007 | 69.736
14.5 | 1.608 | 0.02567 | -0.007 | 62.655
15 | 1.625 | 0.02892 | -0.007 | 56.17
15.5 | 1.638 | 0.03269 | -0.008 | 50.1
16 | 1.648 | 0.03694 | -0.008 | 44.619
16.5 | 1.655 | 0.04149 | -0.008 | 39.903
17 | 1.659 | 0.04651 | -0.008 | 35.667
17.5 | 1.66 | 0.05177 | -0.009 | 32.061
18 | 1.658 | 0.05741 | -0.009 | 28.88
18.5 | 1.654 | 0.06329 | -0.009 | 26.135
19 | 1.647 | 0.06965 | -0.01 | 23.652
19.5 | 1.639 | 0.07612 | -0.01 | 21.528
20 | 1.628 | 0.08293 | -0.01 | 19.628

## 92. Re 7M Mach 0.10 (2)
BIGFOIL.COM POLAR EXPORT
NACA23117
NACA23117 |  |  |  | Cl Max: | 1.6927 | at alpha= | 18.5 | deg
XFOIL ncrit=9 |  |  |  | L/D Max: | 135.762 | at alpha= | 9.5 | deg
Re: | 7000000 |  |  | Cd Min: | 0.05097 | at alpha= | 20 | deg
Mach: | 0.1 |  |  | Cl=0 at alpha= | -0.95291 | deg
|  |  |  | @ Cl=0.1, Cd= | 0.0057651
|  |  |  | @ Cl=0.4, Cd= | 0.0057675
|  |  |  | @ Cl=0.6, Cd= | 0.0060419
alpha (deg) | Cl | Cd | Cm | Cl/Cd
-20 | -1.6419 | 0.0312 | -0.0597 | -52.625
-19.5 | -1.6263 | 0.02832 | -0.0582 | -57.4258
-19 | -1.6102 | 0.02565 | -0.0562 | -62.7758
-18.5 | -1.5927 | 0.02329 | -0.0537 | -68.3856
-18 | -1.5711 | 0.02136 | -0.0511 | -73.5534
-17.5 | -1.5472 | 0.01972 | -0.0481 | -78.4584
-17 | -1.5207 | 0.01835 | -0.045 | -82.8719
-16.5 | -1.4933 | 0.0172 | -0.0415 | -86.8198
-16 | -1.4669 | 0.01618 | -0.0375 | -90.6613
-15.5 | -1.4415 | 0.01523 | -0.033 | -94.6487
-15 | -1.4183 | 0.01435 | -0.0278 | -98.8362
-14.5 | -1.3828 | 0.01359 | -0.0247 | -101.7513
-14 | -1.3296 | 0.01289 | -0.0248 | -103.1497
-13.5 | -1.2738 | 0.01228 | -0.0253 | -103.7296
-13 | -1.2176 | 0.01167 | -0.0257 | -104.3359
-12.5 | -1.1738 | 0.01105 | -0.0236 | -106.2262
-12 | -1.1197 | 0.01052 | -0.0234 | -106.4354
-11.5 | -1.0559 | 0.01004 | -0.0251 | -105.1693
-11 | -0.9762 | 0.00946 | -0.0303 | -103.1924
-10.5 | -0.8622 | 0.00885 | -0.0429 | -97.4237
-10 | -0.8109 | 0.0086 | -0.0419 | -94.2907
-9.5 | -0.7818 | 0.00844 | -0.0361 | -92.6303
-9 | -0.7472 | 0.00831 | -0.0313 | -89.9158
-8.5 | -0.7132 | 0.00816 | -0.0264 | -87.402
-8 | -0.6729 | 0.00804 | -0.0228 | -83.694
-7.5 | -0.6293 | 0.00792 | -0.0198 | -79.4571
-7 | -0.584 | 0.00781 | -0.0173 | -74.7759
-6.5 | -0.537 | 0.00767 | -0.0151 | -70.013
-6 | -0.4886 | 0.00755 | -0.0131 | -64.7152
-5.5 | -0.4393 | 0.00743 | -0.0114 | -59.1252
-5 | -0.3899 | 0.00732 | -0.0096 | -53.265
-4.5 | -0.3398 | 0.00722 | -0.008 | -47.0637
-4 | -0.2896 | 0.00715 | -0.0064 | -40.5035
-3.5 | -0.2394 | 0.00704 | -0.0049 | -34.0057
-3 | -0.1889 | 0.00694 | -0.0034 | -27.219
-2.5 | -0.1409 | 0.00678 | -0.0014 | -20.7817
-2 | -0.0975 | 0.00639 | 0.0014 | -15.2582
-1.5 | -0.0527 | 0.00607 | 0.004 | -8.682
-1 | -0.0047 | 0.0059 | 0.006 | -0.79661
-0.5 | 0.0452 | 0.00583 | 0.0076 | 7.753
0 | 0.0951 | 0.00577 | 0.0092 | 16.4818
0.5 | 0.1453 | 0.00572 | 0.0107 | 25.4021
1 | 0.1947 | 0.00568 | 0.0124 | 34.2782
1.5 | 0.2459 | 0.00565 | 0.0137 | 43.5221
2 | 0.2987 | 0.00569 | 0.0147 | 52.4956
2.5 | 0.3506 | 0.00572 | 0.0159 | 61.2937
3 | 0.4026 | 0.00577 | 0.017 | 69.7747
3.5 | 0.454 | 0.00583 | 0.0183 | 77.8731
4 | 0.5046 | 0.00589 | 0.0197 | 85.6706
4.5 | 0.5555 | 0.00595 | 0.021 | 93.3613
5 | 0.6039 | 0.00605 | 0.0229 | 99.8182
5.5 | 0.6538 | 0.00613 | 0.0244 | 106.6558
6 | 0.6996 | 0.00626 | 0.0267 | 111.7572
6.5 | 0.7472 | 0.00636 | 0.0287 | 117.4843
7 | 0.7904 | 0.00653 | 0.0315 | 121.0413
7.5 | 0.8352 | 0.00665 | 0.0341 | 125.594
8 | 0.8766 | 0.00686 | 0.0372 | 127.7843
8.5 | 0.9333 | 0.00712 | 0.0369 | 131.0815
9 | 1.0048 | 0.0075 | 0.0333 | 133.9733
9.5 | 1.0861 | 0.008 | 0.0274 | 135.7625
10 | 1.1525 | 0.00849 | 0.0248 | 135.7479
10.5 | 1.204 | 0.00895 | 0.0253 | 134.5251
11 | 1.2609 | 0.00952 | 0.0246 | 132.4475
11.5 | 1.3111 | 0.01005 | 0.0252 | 130.4577
12 | 1.354 | 0.01064 | 0.0272 | 127.2556
12.5 | 1.4083 | 0.0113 | 0.0266 | 124.6283
13 | 1.4596 | 0.01207 | 0.0263 | 120.9279
13.5 | 1.5087 | 0.01291 | 0.0262 | 116.8629
14 | 1.5557 | 0.01381 | 0.0264 | 112.6503
14.5 | 1.5922 | 0.01487 | 0.0282 | 107.0746
15 | 1.6078 | 0.01599 | 0.0337 | 100.5503
15.5 | 1.6242 | 0.01734 | 0.0384 | 93.6678
16 | 1.6407 | 0.01898 | 0.0423 | 86.4436
16.5 | 1.6571 | 0.02085 | 0.0457 | 79.4772
17 | 1.6675 | 0.02331 | 0.0488 | 71.5358
17.5 | 1.6774 | 0.02615 | 0.0511 | 64.1453
18 | 1.6864 | 0.02942 | 0.0526 | 57.3215
18.5 | 1.6927 | 0.03322 | 0.0534 | 50.9542
19 | 1.6889 | 0.03826 | 0.0536 | 44.1427
19.5 | 1.6845 | 0.04365 | 0.0531 | 38.5911
20 | 1.6649 | 0.05097 | 0.0517 | 32.6643

## 93. Re 7M Mach 0.25 (1)
BIGFOIL.COM POLAR EXPORT
NACA23117
NACA23117 |  |  |  | Cl Max: | 1.581 | at alpha= | 15.5 | deg
JavaFoil+Calcfoil stall+Eppler ext transition |  |  |  | L/D Max: | 111.173 | at alpha= | 6.5 | deg
Re: | 7000000 |  |  | Cd Min: | 0.00795 | at alpha= | 6 | deg
Mach: | 0.25 |  |  | Cl=0 at alpha= | -0.92308 | deg
|  |  |  | @ Cl=0.1, Cd= | 0.0087241
|  |  |  | @ Cl=0.4, Cd= | 0.0085638
|  |  |  | @ Cl=0.6, Cd= | 0.0083211
alpha (deg) | Cl | Cd | Cm | Cl/Cd
-19 | -0.947 | 0.13274 | 0.014 | -7.134
-18.5 | -0.984 | 0.11995 | 0.014 | -8.206
-18 | -1.031 | 0.0987 | 0.015 | -10.448
-17.5 | -1.074 | 0.08138 | 0.016 | -13.194
-17 | -1.118 | 0.06348 | 0.016 | -17.618
-16.5 | -1.162 | 0.04791 | 0.017 | -24.256
-16 | -1.199 | 0.03666 | 0.017 | -32.715
-15.5 | -1.228 | 0.02912 | 0.017 | -42.161
-15 | -1.247 | 0.02432 | 0.017 | -51.27
-14.5 | -1.256 | 0.02126 | 0.017 | -59.1
-14 | -1.258 | 0.01904 | 0.017 | -66.11
-13.5 | -1.253 | 0.01743 | 0.017 | -71.883
-13 | -1.241 | 0.01622 | 0.016 | -76.542
-12.5 | -1.222 | 0.0152 | 0.016 | -80.384
-12 | -1.198 | 0.01435 | 0.016 | -83.46
-11.5 | -1.169 | 0.01367 | 0.015 | -85.48
-11 | -1.135 | 0.01305 | 0.015 | -87.013
-10.5 | -1.098 | 0.01253 | 0.015 | -87.636
-10 | -1.058 | 0.01204 | 0.014 | -87.804
-9.5 | -1.014 | 0.0116 | 0.014 | -87.399
-9 | -0.967 | 0.01125 | 0.013 | -85.927
-8.5 | -0.916 | 0.01089 | 0.013 | -84.167
-8 | -0.864 | 0.01058 | 0.013 | -81.701
-7.5 | -0.81 | 0.00914 | 0.012 | -88.645
-7 | -0.754 | 0.00898 | 0.012 | -84.021
-6.5 | -0.697 | 0.00923 | 0.011 | -75.453
-6 | -0.638 | 0.00907 | 0.011 | -70.284
-5.5 | -0.578 | 0.00945 | 0.01 | -61.158
-5 | -0.517 | 0.00928 | 0.01 | -55.712
-4.5 | -0.455 | 0.00924 | 0.01 | -49.238
-4 | -0.393 | 0.00916 | 0.009 | -42.847
-3.5 | -0.33 | 0.00904 | 0.009 | -36.486
-3 | -0.266 | 0.00896 | 0.008 | -29.733
-2.5 | -0.203 | 0.00808 | 0.008 | -25.09
-2 | -0.139 | 0.00817 | 0.007 | -16.965
-1.5 | -0.074 | 0.00873 | 0.007 | -8.514
-1 | -0.01 | 0.00873 | 0.006 | -1.129
-0.5 | 0.055 | 0.00871 | 0.006 | 6.267
0 | 0.119 | 0.00873 | 0.005 | 13.618
0.5 | 0.183 | 0.00822 | 0.005 | 22.277
1 | 0.247 | 0.00829 | 0.005 | 29.829
1.5 | 0.311 | 0.0087 | 0.004 | 35.784
2 | 0.375 | 0.00872 | 0.004 | 42.991
2.5 | 0.439 | 0.00832 | 0.003 | 52.719
3 | 0.502 | 0.0084 | 0.003 | 59.791
3.5 | 0.565 | 0.00851 | 0.002 | 66.431
4 | 0.628 | 0.00817 | 0.002 | 76.82
4.5 | 0.69 | 0.00828 | 0.001 | 83.342
5 | 0.752 | 0.00845 | 0.001 | 89
5.5 | 0.814 | 0.00816 | 0 | 99.752
6 | 0.875 | 0.00795 | 0 | 110.043
6.5 | 0.935 | 0.00841 | -0.001 | 111.173
7 | 0.995 | 0.00962 | -0.001 | 103.436
7.5 | 1.053 | 0.00991 | -0.001 | 106.234
8 | 1.11 | 0.01028 | -0.002 | 107.988
8.5 | 1.166 | 0.01097 | -0.002 | 106.25
9 | 1.22 | 0.01145 | -0.003 | 106.585
9.5 | 1.272 | 0.01226 | -0.003 | 103.73
10 | 1.321 | 0.0129 | -0.004 | 102.409
10.5 | 1.367 | 0.01367 | -0.004 | 99.948
11 | 1.409 | 0.01465 | -0.005 | 96.131
11.5 | 1.447 | 0.01588 | -0.005 | 91.071
12 | 1.48 | 0.01746 | -0.005 | 84.743
12.5 | 1.508 | 0.01947 | -0.006 | 77.467
13 | 1.532 | 0.02198 | -0.006 | 69.682
13.5 | 1.551 | 0.02501 | -0.006 | 61.999
14 | 1.565 | 0.02854 | -0.007 | 54.844
14.5 | 1.575 | 0.03267 | -0.007 | 48.202
15 | 1.58 | 0.03737 | -0.007 | 42.277
15.5 | 1.581 | 0.04253 | -0.008 | 37.177
16 | 1.579 | 0.0482 | -0.008 | 32.759
16.5 | 1.572 | 0.05431 | -0.008 | 28.944
17 | 1.559 | 0.06089 | -0.008 | 25.608
17.5 | 1.542 | 0.06789 | -0.009 | 22.718
18 | 1.521 | 0.07521 | -0.009 | 20.23
18.5 | 1.496 | 0.08303 | -0.009 | 18.019
19 | 1.467 | 0.0912 | -0.009 | 16.084
19.5 | 1.434 | 0.0997 | -0.01 | 14.38
20 | 1.397 | 0.1086 | -0.01 | 12.862

## 94. Re 7M Mach 0.25 (2)
BIGFOIL.COM POLAR EXPORT
NACA23117
NACA23117 |  |  |  | Cl Max: | 1.1838 | at alpha= | 10 | deg
XFOIL ncrit=9 |  |  |  | L/D Max: | 133.777 | at alpha= | 9.5 | deg
Re: | 7000000 |  |  | Cd Min: | 0.04605 | at alpha= | -20 | deg
Mach: | 0.25 |  |  | Cl=0 at alpha= | -0.95759 | deg
|  |  |  | @ Cl=0.1, Cd= | 0.0058575
|  |  |  | @ Cl=0.4, Cd= | 0.0058474
|  |  |  | @ Cl=0.6, Cd= | 0.0061254
alpha (deg) | Cl | Cd | Cm | Cl/Cd
-20 | -1.5985 | 0.04605 | -0.0721 | -34.7123
-19.5 | -1.5961 | 0.0408 | -0.0722 | -39.1201
-19 | -1.5885 | 0.03629 | -0.0715 | -43.7724
-18.5 | -1.5746 | 0.03252 | -0.0702 | -48.4194
-18 | -1.5577 | 0.02925 | -0.0684 | -53.2547
-17.5 | -1.5413 | 0.02618 | -0.066 | -58.8732
-17 | -1.5246 | 0.02343 | -0.0628 | -65.0704
-16.5 | -1.5021 | 0.02126 | -0.0593 | -70.6538
-16 | -1.4789 | 0.01941 | -0.0553 | -76.1927
-15.5 | -1.4529 | 0.01795 | -0.0508 | -80.9415
-15 | -1.4267 | 0.01668 | -0.0459 | -85.5336
-14.5 | -1.3996 | 0.01562 | -0.0406 | -89.6031
-14 | -1.3659 | 0.01457 | -0.0364 | -93.7474
-13.5 | -1.3119 | 0.01358 | -0.0357 | -96.6053
-13 | -1.2546 | 0.01276 | -0.0353 | -98.3229
-12.5 | -1.1948 | 0.01205 | -0.0353 | -99.1535
-12 | -1.1518 | 0.01135 | -0.0319 | -101.4802
-11.5 | -1.0879 | 0.01066 | -0.0326 | -102.0544
-11 | -1.0121 | 0.01008 | -0.0357 | -100.4067
-10.5 | -0.8983 | 0.00935 | -0.0467 | -96.0749
-10 | -0.8169 | 0.00896 | -0.0512 | -91.1719
-9.5 | -0.7868 | 0.00878 | -0.0448 | -89.6128
-8.5 | -0.7141 | 0.00838 | -0.0346 | -85.2148
-8 | -0.6767 | 0.00818 | -0.0297 | -82.7262
-7.5 | -0.639 | 0.0081 | -0.0248 | -78.8889
-7 | -0.5945 | 0.00796 | -0.0214 | -74.6859
-6.5 | -0.5462 | 0.00783 | -0.0188 | -69.7573
-6 | -0.498 | 0.00768 | -0.0162 | -64.8438
-5 | -0.397 | 0.00742 | -0.0119 | -53.504
-4.5 | -0.3464 | 0.00733 | -0.0098 | -47.2578
-4 | -0.2947 | 0.00723 | -0.008 | -40.7607
-3.5 | -0.243 | 0.00715 | -0.0062 | -33.986
-3 | -0.1918 | 0.00705 | -0.0044 | -27.2057
-2.5 | -0.1418 | 0.00689 | -0.0023 | -20.5806
-2 | -0.0969 | 0.00651 | 0.0007 | -14.8848
-1.5 | -0.0528 | 0.00614 | 0.0039 | -8.5993
-1 | -0.0043 | 0.00599 | 0.0062 | -0.71786
-0.5 | 0.0464 | 0.00591 | 0.008 | 7.8511
0 | 0.0978 | 0.00586 | 0.0098 | 16.6894
0.5 | 0.15 | 0.0058 | 0.0114 | 25.8621
1 | 0.2006 | 0.00573 | 0.0133 | 35.0087
1.5 | 0.2527 | 0.00574 | 0.0149 | 44.0244
2 | 0.3075 | 0.00577 | 0.016 | 53.2929
2.5 | 0.3607 | 0.00584 | 0.0174 | 61.7637
3 | 0.4142 | 0.00585 | 0.0188 | 70.8034
3.5 | 0.4666 | 0.00595 | 0.0203 | 78.4202
4 | 0.5192 | 0.00598 | 0.0219 | 86.8227
4.5 | 0.5702 | 0.00609 | 0.0238 | 93.6289
5 | 0.6207 | 0.00615 | 0.0258 | 100.9268
5.5 | 0.67 | 0.00629 | 0.028 | 106.5183
6 | 0.7181 | 0.00638 | 0.0306 | 112.5549
6.5 | 0.7641 | 0.00654 | 0.0335 | 116.8349
7 | 0.8084 | 0.00667 | 0.0368 | 121.1994
7.5 | 0.8457 | 0.00681 | 0.0416 | 124.185
8 | 0.8911 | 0.00703 | 0.0446 | 126.7568
8.5 | 0.9649 | 0.00745 | 0.0414 | 129.5168
9 | 1.05 | 0.00793 | 0.0358 | 132.4086
9.5 | 1.1264 | 0.00842 | 0.0322 | 133.7767
10 | 1.1838 | 0.00889 | 0.0325 | 133.1609

## 95. Re 7M Mach 0.50 (1)
BIGFOIL.COM POLAR EXPORT
NACA23117
NACA23117 |  |  |  | Cl Max: | 1.343 | at alpha= | 10.5 | deg
JavaFoil+Calcfoil stall+Eppler ext transition |  |  |  | L/D Max: | 94.22 | at alpha= | 7 | deg
Re: | 7000000 |  |  | Cd Min: | 0.00781 | at alpha= | 3.5 | deg
Mach: | 0.5 |  |  | Cl=0 at alpha= | -0.92361 | deg
|  |  |  | @ Cl=0.1, Cd= | 0.00806
|  |  |  | @ Cl=0.4, Cd= | 0.0082123
|  |  |  | @ Cl=0.6, Cd= | 0.007894
alpha (deg) | Cl | Cd | Cm | Cl/Cd
-20 | -1.061 | 0.14936 | 0.014 | -7.101
-19.5 | -1.037 | 0.13771 | 0.015 | -7.532
-19 | -1.006 | 0.14395 | 0.014 | -6.986
-18.5 | -0.982 | 0.12974 | 0.014 | -7.571
-18 | -0.951 | 0.13707 | 0.013 | -6.938
-17.5 | -0.926 | 0.1233 | 0.013 | -7.513
-17 | -0.944 | 0.08308 | 0.017 | -11.365
-16.5 | -0.87 | 0.1169 | 0.012 | -7.444
-16 | -0.861 | 0.09548 | 0.014 | -9.017
-15.5 | -0.814 | 0.10947 | 0.012 | -7.439
-15 | -0.8 | 0.09192 | 0.013 | -8.698
-14.5 | -0.759 | 0.10212 | 0.011 | -7.431
-14 | -0.769 | 0.06795 | 0.015 | -11.311
-13.5 | -0.704 | 0.09299 | 0.01 | -7.573
-13 | -0.761 | 0.03566 | 0.016 | -21.348
-12.5 | -0.651 | 0.08259 | 0.01 | -7.877
-12 | -0.623 | 0.08067 | 0.01 | -7.72
-11.5 | -0.643 | 0.04414 | 0.014 | -14.563
-11 | -0.572 | 0.06848 | 0.01 | -8.347
-10.5 | -0.544 | 0.0652 | 0.01 | -8.347
-10 | -0.513 | 0.06623 | 0.009 | -7.749
-9.5 | -0.913 | 0.01619 | 0.015 | -56.396
-9 | -0.944 | 0.01446 | 0.015 | -65.314
-8.5 | -0.933 | 0.01342 | 0.014 | -69.538
-8 | -0.904 | 0.01261 | 0.014 | -71.688
-7.5 | -0.863 | 0.01195 | 0.013 | -72.165
-7 | -0.813 | 0.01142 | 0.013 | -71.209
-6.5 | -0.759 | 0.01096 | 0.013 | -69.225
-6 | -0.699 | 0.01059 | 0.012 | -65.994
-5.5 | -0.636 | 0.01026 | 0.012 | -62.035
-5 | -0.571 | 0.00886 | 0.011 | -64.454
-4.5 | -0.505 | 0.00918 | 0.011 | -54.94
-4 | -0.436 | 0.00902 | 0.01 | -48.331
-3.5 | -0.367 | 0.00901 | 0.01 | -40.705
-3 | -0.297 | 0.00887 | 0.009 | -33.457
-2.5 | -0.226 | 0.00874 | 0.009 | -25.833
-2 | -0.155 | 0.00806 | 0.008 | -19.177
-1.5 | -0.083 | 0.00809 | 0.008 | -10.255
-1 | -0.011 | 0.00848 | 0.007 | -1.298
-0.5 | 0.061 | 0.00806 | 0.007 | 7.555
0 | 0.133 | 0.00806 | 0.006 | 16.448
0.5 | 0.204 | 0.00811 | 0.006 | 25.185
1 | 0.276 | 0.00818 | 0.005 | 33.67
1.5 | 0.347 | 0.00816 | 0.005 | 42.495
2 | 0.418 | 0.00823 | 0.004 | 50.738
2.5 | 0.488 | 0.00789 | 0.004 | 61.823
3 | 0.558 | 0.00802 | 0.003 | 69.618
3.5 | 0.628 | 0.00781 | 0.003 | 80.376
4 | 0.697 | 0.00888 | 0.002 | 78.402
4.5 | 0.765 | 0.00944 | 0.001 | 81.041
5 | 0.832 | 0.0097 | 0.001 | 85.76
5.5 | 0.898 | 0.01006 | 0 | 89.284
6 | 0.963 | 0.01043 | 0 | 92.326
6.5 | 1.026 | 0.01095 | -0.001 | 93.716
7 | 1.087 | 0.01153 | -0.001 | 94.22
7.5 | 1.144 | 0.01224 | -0.002 | 93.47
8 | 1.198 | 0.01319 | -0.002 | 90.868
8.5 | 1.247 | 0.01441 | -0.003 | 86.532
9 | 1.288 | 0.01621 | -0.003 | 79.429
9.5 | 1.319 | 0.01871 | -0.003 | 70.511
10 | 1.339 | 0.022 | -0.004 | 60.842
10.5 | 1.343 | 0.02691 | -0.004 | 49.893
11 | 1.328 | 0.03367 | -0.005 | 39.437
11.5 | 1.285 | 0.0429 | -0.005 | 29.955
12 | 1.186 | 0.05599 | -0.005 | 21.19
12.5 | 0.802 | 0.07683 | -0.005 | 10.444
13 | 0.828 | 0.08213 | -0.005 | 10.082
13.5 | 0.856 | 0.08343 | -0.006 | 10.264
14 | 0.879 | 0.09131 | -0.006 | 9.631
14.5 | 0.905 | 0.09629 | -0.006 | 9.4
15 | 0.93 | 0.10135 | -0.007 | 9.18
15.5 | 0.944 | 0.1142 | -0.006 | 8.263

## 96. Re 7M Mach 0.50 (2)
BIGFOIL.COM POLAR EXPORT
NACA23117
NACA23117 |  |  |  | Cl Max: | 1.6 | at alpha= | 13 | deg
XFOIL ncrit=9 |  |  |  | L/D Max: | 122.443 | at alpha= | 8.5 | deg
Re: | 7000000 |  |  | Cd Min: | 0.13248 | at alpha= | 18 | deg
Mach: | 0.5 |  |  | Cl=0 at alpha= | -0.98833 | deg
|  |  |  | @ Cl=0.1, Cd= | 0.0061994
|  |  |  | @ Cl=0.4, Cd= | 0.0062556
|  |  |  | @ Cl=0.6, Cd= | 0.0065593
alpha (deg) | Cl | Cd | Cm | Cl/Cd
-16.5 | -0.8563 | 0.1156 | -0.0459 | -7.4074
-16 | -0.8885 | 0.10346 | -0.053 | -8.5879
-15.5 | -0.9146 | 0.09223 | -0.0589 | -9.9165
-15 | -0.9384 | 0.08142 | -0.0645 | -11.5254
-14.5 | -0.9657 | 0.07076 | -0.0699 | -13.6475
-14 | -0.9927 | 0.06074 | -0.0745 | -16.3434
-13.5 | -1.0244 | 0.05096 | -0.0782 | -20.102
-13 | -1.0581 | 0.04185 | -0.0804 | -25.2832
-12.5 | -1.0935 | 0.03369 | -0.0801 | -32.4577
-12 | -1.1192 | 0.02593 | -0.0797 | -43.1624
-11.5 | -1.1208 | 0.01963 | -0.0781 | -57.0963
-11 | -1.1072 | 0.01602 | -0.0717 | -69.1136
-10.5 | -1.0435 | 0.01343 | -0.0705 | -77.6992
-10 | -0.9339 | 0.01189 | -0.0754 | -78.545
-9.5 | -0.8237 | 0.01084 | -0.0807 | -75.9871
-9 | -0.7786 | 0.01029 | -0.0744 | -75.6657
-8.5 | -0.7336 | 0.00984 | -0.0679 | -74.5528
-8 | -0.692 | 0.0094 | -0.0609 | -73.617
-7.5 | -0.6475 | 0.0091 | -0.0545 | -71.1538
-7 | -0.6023 | 0.00878 | -0.0482 | -68.5991
-6.5 | -0.5541 | 0.0085 | -0.0426 | -65.1882
-6 | -0.5077 | 0.00824 | -0.0368 | -61.6141
-5.5 | -0.459 | 0.00802 | -0.0315 | -57.2319
-5 | -0.4133 | 0.00792 | -0.0257 | -52.1843
-4.5 | -0.3631 | 0.00781 | -0.0209 | -46.4917
-4 | -0.3083 | 0.00768 | -0.0172 | -40.1432
-3.5 | -0.2541 | 0.00759 | -0.0135 | -33.4783
-3 | -0.1978 | 0.00749 | -0.0103 | -26.4085
-2.5 | -0.1427 | 0.00739 | -0.007 | -19.3099
-2 | -0.0904 | 0.00721 | -0.0033 | -12.5381
-1.5 | -0.0536 | 0.00652 | 0.0032 | -8.2209
-1 | -0.0013 | 0.00633 | 0.0069 | -0.20537
-0.5 | 0.0544 | 0.00624 | 0.0099 | 8.7179
0 | 0.1106 | 0.00619 | 0.0128 | 17.8675
0.5 | 0.1685 | 0.00616 | 0.0154 | 27.3539
1 | 0.2254 | 0.00609 | 0.0182 | 37.0115
1.5 | 0.2834 | 0.00613 | 0.0208 | 46.2316
2 | 0.3438 | 0.00616 | 0.023 | 55.8117
2.5 | 0.4026 | 0.00626 | 0.0256 | 64.3131
3 | 0.4608 | 0.0063 | 0.0284 | 73.1429
3.5 | 0.5179 | 0.00642 | 0.0315 | 80.6698
4 | 0.5737 | 0.0065 | 0.035 | 88.2615
4.5 | 0.6269 | 0.00662 | 0.0391 | 94.6979
5 | 0.6712 | 0.00672 | 0.045 | 99.881
5.5 | 0.7193 | 0.00688 | 0.0503 | 104.5494
6 | 0.7639 | 0.0071 | 0.0563 | 107.5915
6.5 | 0.8109 | 0.0073 | 0.062 | 111.0822
7 | 0.8545 | 0.00759 | 0.0682 | 112.5823
7.5 | 0.9251 | 0.00799 | 0.0693 | 115.7822
8 | 1.0497 | 0.00862 | 0.0605 | 121.7749
8.5 | 1.1375 | 0.00929 | 0.0589 | 122.4435
9 | 1.215 | 0.01008 | 0.0593 | 120.5357
9.5 | 1.2828 | 0.01103 | 0.0613 | 116.301
10.5 | 1.3979 | 0.01356 | 0.0682 | 103.09
11 | 1.4604 | 0.01533 | 0.0699 | 95.2642
11.5 | 1.5186 | 0.01753 | 0.0715 | 86.6286
12 | 1.5676 | 0.02049 | 0.0728 | 76.5056
12.5 | 1.5953 | 0.02407 | 0.0756 | 66.2775
13 | 1.6 | 0.02827 | 0.0799 | 56.5971
13.5 | 1.5941 | 0.03362 | 0.0828 | 47.4152
14 | 1.5708 | 0.04063 | 0.0838 | 38.6611
14.5 | 1.5376 | 0.04875 | 0.0833 | 31.5405
15 | 1.4795 | 0.05912 | 0.0805 | 25.0254
15.5 | 1.4055 | 0.07121 | 0.0757 | 19.7374
16 | 1.3289 | 0.08418 | 0.0695 | 15.7864
16.5 | 1.2633 | 0.09685 | 0.0631 | 13.0439
17 | 1.2048 | 0.10964 | 0.056 | 10.9887
17.5 | 1.1615 | 0.12153 | 0.0491 | 9.5573
18 | 1.1319 | 0.13248 | 0.0427 | 8.5439

## 97. Re 8M Mach 0.00 (1)
BIGFOIL.COM POLAR EXPORT
NACA23117
NACA23117 |  |  |  | Cl Max: | 1.679 | at alpha= | 18 | deg
JavaFoil+Calcfoil stall+Eppler ext transition |  |  |  | L/D Max: | 118.116 | at alpha= | 7 | deg
Re: | 8000000 |  |  | Cd Min: | 0.00819 | at alpha= | 7 | deg
Mach: | 0 |  |  | Cl=0 at alpha= | -0.92063 | deg
|  |  |  | @ Cl=0.1, Cd= | 0.0084327
|  |  |  | @ Cl=0.4, Cd= | 0.0084516
|  |  |  | @ Cl=0.6, Cd= | 0.0083546
alpha (deg) | Cl | Cd | Cm | Cl/Cd
-20 | -1.296 | 0.0696 | 0.018 | -18.618
-19.5 | -1.315 | 0.05937 | 0.018 | -22.156
-19 | -1.335 | 0.04986 | 0.018 | -26.766
-18.5 | -1.351 | 0.04194 | 0.018 | -32.213
-18 | -1.365 | 0.03544 | 0.018 | -38.507
-17.5 | -1.374 | 0.03037 | 0.018 | -45.258
-17 | -1.381 | 0.02619 | 0.018 | -52.73
-16.5 | -1.382 | 0.02322 | 0.018 | -59.536
-16 | -1.379 | 0.02088 | 0.018 | -66.057
-15.5 | -1.372 | 0.01909 | 0.017 | -71.841
-15 | -1.36 | 0.01766 | 0.017 | -77.001
-14.5 | -1.345 | 0.01646 | 0.017 | -81.679
-14 | -1.325 | 0.01553 | 0.016 | -85.333
-13.5 | -1.302 | 0.01469 | 0.016 | -88.603
-13 | -1.275 | 0.01398 | 0.016 | -91.196
-12.5 | -1.243 | 0.01335 | 0.016 | -93.148
-12 | -1.209 | 0.01281 | 0.015 | -94.38
-11.5 | -1.172 | 0.01235 | 0.015 | -94.886
-11 | -1.132 | 0.0119 | 0.014 | -95.1
-10.5 | -1.089 | 0.01149 | 0.014 | -94.788
-10 | -1.044 | 0.01112 | 0.014 | -93.956
-9.5 | -0.997 | 0.01081 | 0.013 | -92.241
-9 | -0.948 | 0.01052 | 0.013 | -90.182
-8.5 | -0.897 | 0.00907 | 0.013 | -98.904
-8 | -0.844 | 0.00937 | 0.012 | -90.084
-7.5 | -0.79 | 0.00915 | 0.012 | -86.338
-7 | -0.734 | 0.00898 | 0.011 | -81.821
-6.5 | -0.678 | 0.00933 | 0.011 | -72.605
-6 | -0.62 | 0.00917 | 0.01 | -67.57
-5.5 | -0.561 | 0.00957 | 0.01 | -58.638
-5 | -0.502 | 0.0094 | 0.01 | -53.351
-4.5 | -0.442 | 0.00925 | 0.009 | -47.728
-4 | -0.381 | 0.00919 | 0.009 | -41.427
-3.5 | -0.32 | 0.00967 | 0.008 | -33.06
-3 | -0.258 | 0.00957 | 0.008 | -26.96
-2.5 | -0.196 | 0.00896 | 0.007 | -21.9
-2 | -0.134 | 0.00846 | 0.007 | -15.867
-1.5 | -0.072 | 0.00836 | 0.007 | -8.612
-1 | -0.01 | 0.00837 | 0.006 | -1.141
-0.5 | 0.053 | 0.00841 | 0.006 | 6.282
0 | 0.115 | 0.00844 | 0.005 | 13.646
0.5 | 0.177 | 0.00843 | 0.005 | 21.037
1 | 0.24 | 0.00891 | 0.004 | 26.868
1.5 | 0.302 | 0.00892 | 0.004 | 33.793
2 | 0.363 | 0.00838 | 0.004 | 43.379
2.5 | 0.425 | 0.0085 | 0.003 | 49.994
3 | 0.487 | 0.00852 | 0.003 | 57.114
3.5 | 0.548 | 0.00867 | 0.002 | 63.199
4 | 0.609 | 0.0083 | 0.002 | 73.408
4.5 | 0.67 | 0.00839 | 0.001 | 79.807
5 | 0.73 | 0.00857 | 0.001 | 85.166
5.5 | 0.79 | 0.00854 | 0 | 92.567
6 | 0.85 | 0.00872 | 0 | 97.485
6.5 | 0.909 | 0.00841 | 0 | 107.994
7 | 0.967 | 0.00819 | -0.001 | 118.116
7.5 | 1.025 | 0.00934 | -0.001 | 109.679
8 | 1.081 | 0.00995 | -0.002 | 108.686
8.5 | 1.137 | 0.01024 | -0.002 | 111.011
9 | 1.191 | 0.01061 | -0.003 | 112.2
9.5 | 1.244 | 0.01129 | -0.003 | 110.128
10 | 1.294 | 0.01175 | -0.004 | 110.191
10.5 | 1.343 | 0.01228 | -0.004 | 109.355
11 | 1.389 | 0.01294 | -0.004 | 107.322
11.5 | 1.431 | 0.01377 | -0.005 | 103.961
12 | 1.471 | 0.01475 | -0.005 | 99.731
12.5 | 1.507 | 0.01602 | -0.006 | 94.056
13 | 1.539 | 0.01751 | -0.006 | 87.921
13.5 | 1.568 | 0.0193 | -0.006 | 81.253
14 | 1.593 | 0.02149 | -0.007 | 74.131
14.5 | 1.614 | 0.02404 | -0.007 | 67.138
15 | 1.632 | 0.02705 | -0.007 | 60.333
15.5 | 1.647 | 0.03047 | -0.008 | 54.058
16 | 1.66 | 0.03429 | -0.008 | 48.401
16.5 | 1.669 | 0.0385 | -0.008 | 43.358
17 | 1.675 | 0.04307 | -0.009 | 38.88
17.5 | 1.678 | 0.04804 | -0.009 | 34.924
18 | 1.679 | 0.05336 | -0.009 | 31.459
18.5 | 1.677 | 0.05887 | -0.009 | 28.489
19 | 1.673 | 0.0648 | -0.01 | 25.822
19.5 | 1.667 | 0.07108 | -0.01 | 23.451
20 | 1.659 | 0.07739 | -0.01 | 21.438

## 98. Re 8M Mach 0.00 (2)
BIGFOIL.COM POLAR EXPORT
NACA23117
NACA23117 |  |  |  | Cl Max: | 1.7165 | at alpha= | 19 | deg
XFOIL ncrit=9 |  |  |  | L/D Max: | 139.511 | at alpha= | 10 | deg
Re: | 8000000 |  |  | Cd Min: | 0.04439 | at alpha= | 20 | deg
Mach: | 0 |  |  | Cl=0 at alpha= | -0.96053 | deg
|  |  |  | @ Cl=0.1, Cd= | 0.0057146
|  |  |  | @ Cl=0.4, Cd= | 0.0056781
|  |  |  | @ Cl=0.6, Cd= | 0.0059234
alpha (deg) | Cl | Cd | Cm | Cl/Cd
-20 | -1.664 | 0.02775 | -0.0559 | -59.964
-19.5 | -1.6444 | 0.02543 | -0.0542 | -64.6638
-19 | -1.6251 | 0.02327 | -0.0519 | -69.8367
-18.5 | -1.606 | 0.02124 | -0.0493 | -75.6121
-18 | -1.5832 | 0.0196 | -0.0464 | -80.7755
-17.5 | -1.558 | 0.0182 | -0.0434 | -85.6044
-17 | -1.5315 | 0.01702 | -0.0401 | -89.9824
-16.5 | -1.5047 | 0.01604 | -0.0364 | -93.8092
-16 | -1.478 | 0.01517 | -0.0323 | -97.4291
-15.5 | -1.451 | 0.01441 | -0.0279 | -100.694
-15 | -1.4235 | 0.01363 | -0.0235 | -104.4387
-14.5 | -1.3736 | 0.01288 | -0.0234 | -106.646
-14 | -1.3202 | 0.01225 | -0.0237 | -107.7714
-13.5 | -1.2648 | 0.01169 | -0.0243 | -108.195
-13 | -1.2124 | 0.01117 | -0.0241 | -108.5407
-12.5 | -1.1704 | 0.01059 | -0.0217 | -110.5194
-12 | -1.1079 | 0.01007 | -0.0234 | -110.0199
-11.5 | -1.0373 | 0.0096 | -0.0268 | -108.0521
-11 | -0.9375 | 0.00899 | -0.0367 | -104.2825
-10.5 | -0.8517 | 0.00859 | -0.0434 | -99.1502
-10 | -0.8225 | 0.00846 | -0.0377 | -97.2222
-9.5 | -0.7906 | 0.00827 | -0.0325 | -95.5985
-9 | -0.7567 | 0.00814 | -0.0277 | -92.9607
-8.5 | -0.7194 | 0.00803 | -0.0236 | -89.589
-8 | -0.6768 | 0.00788 | -0.0206 | -85.8883
-7.5 | -0.6322 | 0.00778 | -0.0181 | -81.2596
-7 | -0.5866 | 0.00765 | -0.0157 | -76.6797
-6.5 | -0.5388 | 0.00753 | -0.0138 | -71.5538
-6 | -0.4902 | 0.00742 | -0.012 | -66.0647
-5.5 | -0.4409 | 0.00729 | -0.0103 | -60.4801
-5 | -0.3915 | 0.00719 | -0.0087 | -54.4506
-4.5 | -0.3413 | 0.0071 | -0.0072 | -48.0704
-4 | -0.2908 | 0.00702 | -0.0058 | -41.4245
-3.5 | -0.2403 | 0.00695 | -0.0043 | -34.5755
-3 | -0.1901 | 0.00685 | -0.0029 | -27.7518
-2.5 | -0.1407 | 0.00671 | -0.0012 | -20.9687
-1.5 | -0.0508 | 0.00609 | 0.0037 | -8.3415
-1 | -0.0039 | 0.00588 | 0.0058 | -0.66327
-0.5 | 0.0455 | 0.00581 | 0.0074 | 7.8313
0 | 0.0954 | 0.00572 | 0.0089 | 16.6783
0.5 | 0.1461 | 0.00566 | 0.0103 | 25.8127
1 | 0.1958 | 0.0056 | 0.0118 | 34.9643
1.5 | 0.2461 | 0.00559 | 0.0132 | 44.025
2 | 0.2988 | 0.00558 | 0.0142 | 53.5484
2.5 | 0.3506 | 0.00565 | 0.0153 | 62.0531
3 | 0.4034 | 0.00568 | 0.0162 | 71.0211
3.5 | 0.4538 | 0.00575 | 0.0175 | 78.9217
4 | 0.5056 | 0.00578 | 0.0186 | 87.474
4.5 | 0.5557 | 0.00587 | 0.02 | 94.6678
5 | 0.6055 | 0.00593 | 0.0214 | 102.1079
5.5 | 0.6541 | 0.00604 | 0.0231 | 108.2947
6 | 0.7018 | 0.00613 | 0.0249 | 114.4861
6.5 | 0.749 | 0.00626 | 0.0268 | 119.6486
7 | 0.7934 | 0.00639 | 0.0293 | 124.1628
7.5 | 0.837 | 0.00655 | 0.0319 | 127.7863
8 | 0.8797 | 0.0067 | 0.0347 | 131.2985
8.5 | 0.9212 | 0.00692 | 0.0376 | 133.1214
9 | 0.9876 | 0.00725 | 0.035 | 136.2207
9.5 | 1.0665 | 0.0077 | 0.0295 | 138.5065
10 | 1.1412 | 0.00818 | 0.0248 | 139.511
10.5 | 1.1941 | 0.00865 | 0.0249 | 138.0462
11 | 1.2521 | 0.00918 | 0.0237 | 136.3943
11.5 | 1.3036 | 0.00974 | 0.0239 | 133.8398
12 | 1.3412 | 0.01031 | 0.0269 | 130.0873
12.5 | 1.3956 | 0.01089 | 0.0261 | 128.1543
13 | 1.4466 | 0.01164 | 0.0257 | 124.2784
13.5 | 1.4962 | 0.01238 | 0.0255 | 120.8562
14 | 1.5441 | 0.01317 | 0.0255 | 117.2437
14.5 | 1.5886 | 0.01412 | 0.0257 | 112.5071
15 | 1.6162 | 0.01516 | 0.029 | 106.6095
15.5 | 1.631 | 0.01636 | 0.0342 | 99.6944
16 | 1.6507 | 0.01766 | 0.0381 | 93.4711
16.5 | 1.6657 | 0.01939 | 0.0419 | 85.9051
17 | 1.6797 | 0.02141 | 0.0451 | 78.454
17.5 | 1.6921 | 0.02376 | 0.0478 | 71.2163
18 | 1.7018 | 0.02664 | 0.0498 | 63.8814
18.5 | 1.7114 | 0.02987 | 0.0511 | 57.2949
19 | 1.7165 | 0.03374 | 0.0517 | 50.8743
19.5 | 1.7119 | 0.03884 | 0.0518 | 44.0757
20 | 1.7057 | 0.04439 | 0.0513 | 38.4253

## 99. Re 8M Mach 0.10 (1)
BIGFOIL.COM POLAR EXPORT
NACA23117
NACA23117 |  |  |  | Cl Max: | 1.663 | at alpha= | 17.5 | deg
JavaFoil+Calcfoil stall+Eppler ext transition |  |  |  | L/D Max: | 117.393 | at alpha= | 7 | deg
Re: | 8000000 |  |  | Cd Min: | 0.00812 | at alpha= | 5 | deg
Mach: | 0.1 |  |  | Cl=0 at alpha= | -0.92063 | deg
|  |  |  | @ Cl=0.1, Cd= | 0.0084224
|  |  |  | @ Cl=0.4, Cd= | 0.0084769
|  |  |  | @ Cl=0.6, Cd= | 0.0082962
alpha (deg) | Cl | Cd | Cm | Cl/Cd
-20 | -1.244 | 0.07992 | 0.017 | -15.57
-19.5 | -1.269 | 0.06731 | 0.018 | -18.852
-19 | -1.292 | 0.05614 | 0.018 | -23.019
-18.5 | -1.311 | 0.04743 | 0.018 | -27.651
-18 | -1.33 | 0.0395 | 0.018 | -33.67
-17.5 | -1.344 | 0.03328 | 0.018 | -40.389
-17 | -1.355 | 0.02846 | 0.018 | -47.604
-16.5 | -1.362 | 0.02446 | 0.018 | -55.658
-16 | -1.362 | 0.02191 | 0.018 | -62.161
-15.5 | -1.358 | 0.01984 | 0.017 | -68.436
-15 | -1.349 | 0.01818 | 0.017 | -74.222
-14.5 | -1.336 | 0.0169 | 0.017 | -79.052
-14 | -1.319 | 0.01589 | 0.017 | -83.002
-13.5 | -1.297 | 0.01497 | 0.016 | -86.659
-13 | -1.272 | 0.01421 | 0.016 | -89.509
-12.5 | -1.242 | 0.01355 | 0.016 | -91.69
-12 | -1.209 | 0.01298 | 0.015 | -93.131
-11.5 | -1.172 | 0.01248 | 0.015 | -93.94
-11 | -1.133 | 0.01202 | 0.015 | -94.25
-10.5 | -1.091 | 0.01162 | 0.014 | -93.932
-10 | -1.047 | 0.01123 | 0.014 | -93.276
-9.5 | -1 | 0.01089 | 0.013 | -91.821
-9 | -0.951 | 0.01057 | 0.013 | -89.989
-8.5 | -0.9 | 0.00912 | 0.013 | -98.756
-8 | -0.847 | 0.0089 | 0.012 | -95.177
-7.5 | -0.793 | 0.0092 | 0.012 | -86.181
-7 | -0.738 | 0.00901 | 0.011 | -81.88
-6.5 | -0.681 | 0.00939 | 0.011 | -72.458
-6 | -0.623 | 0.00919 | 0.011 | -67.739
-5.5 | -0.564 | 0.0096 | 0.01 | -58.708
-5 | -0.504 | 0.00944 | 0.01 | -53.404
-4.5 | -0.444 | 0.00931 | 0.009 | -47.628
-4 | -0.383 | 0.00925 | 0.009 | -41.345
-3.5 | -0.321 | 0.00975 | 0.008 | -32.938
-3 | -0.259 | 0.00957 | 0.008 | -27.116
-2.5 | -0.197 | 0.00895 | 0.008 | -22.036
-2 | -0.135 | 0.00845 | 0.007 | -15.966
-1.5 | -0.072 | 0.00848 | 0.007 | -8.524
-1 | -0.01 | 0.00843 | 0.006 | -1.139
-0.5 | 0.053 | 0.0084 | 0.006 | 6.324
0 | 0.116 | 0.00843 | 0.005 | 13.735
0.5 | 0.178 | 0.00842 | 0.005 | 21.179
1 | 0.241 | 0.0089 | 0.004 | 27.032
1.5 | 0.303 | 0.00843 | 0.004 | 35.939
2 | 0.365 | 0.00846 | 0.004 | 43.176
2.5 | 0.427 | 0.00849 | 0.003 | 50.311
3 | 0.489 | 0.00855 | 0.003 | 57.165
3.5 | 0.551 | 0.00824 | 0.002 | 66.835
4 | 0.612 | 0.00831 | 0.002 | 73.625
4.5 | 0.673 | 0.00845 | 0.001 | 79.629
5 | 0.734 | 0.00812 | 0.001 | 90.33
5.5 | 0.794 | 0.0086 | 0 | 92.284
6 | 0.854 | 0.00831 | 0 | 102.665
6.5 | 0.913 | 0.00846 | 0 | 107.839
7 | 0.971 | 0.00827 | -0.001 | 117.393
7.5 | 1.029 | 0.00941 | -0.001 | 109.304
8 | 1.086 | 0.01002 | -0.002 | 108.406
8.5 | 1.141 | 0.01032 | -0.002 | 110.585
9 | 1.196 | 0.01103 | -0.003 | 108.41
9.5 | 1.248 | 0.01141 | -0.003 | 109.383
10 | 1.299 | 0.01189 | -0.004 | 109.269
10.5 | 1.347 | 0.01245 | -0.004 | 108.162
11 | 1.392 | 0.01315 | -0.004 | 105.899
11.5 | 1.435 | 0.01401 | -0.005 | 102.373
12 | 1.473 | 0.01507 | -0.005 | 97.772
12.5 | 1.509 | 0.01641 | -0.006 | 91.938
13 | 1.54 | 0.01802 | -0.006 | 85.416
13.5 | 1.567 | 0.01996 | -0.006 | 78.511
14 | 1.591 | 0.02228 | -0.007 | 71.419
14.5 | 1.611 | 0.02505 | -0.007 | 64.29
15 | 1.627 | 0.02824 | -0.007 | 57.615
15.5 | 1.64 | 0.03188 | -0.008 | 51.458
16 | 1.651 | 0.03591 | -0.008 | 45.978
16.5 | 1.658 | 0.04048 | -0.008 | 40.959
17 | 1.662 | 0.04525 | -0.009 | 36.723
17.5 | 1.663 | 0.05045 | -0.009 | 32.96
18 | 1.661 | 0.05602 | -0.009 | 29.648
18.5 | 1.657 | 0.06183 | -0.009 | 26.797
19 | 1.65 | 0.06801 | -0.01 | 24.263
19.5 | 1.641 | 0.07443 | -0.01 | 22.052
20 | 1.63 | 0.08118 | -0.01 | 20.082

## 100. Re 8M Mach 0.10 (2)
BIGFOIL.COM POLAR EXPORT
NACA23117
NACA23117 |  |  |  | Cl Max: | 1.7077 | at alpha= | 19 | deg
XFOIL ncrit=9 |  |  |  | L/D Max: | 139.068 | at alpha= | 10 | deg
Re: | 8000000 |  |  | Cd Min: | 0.04872 | at alpha= | 20 | deg
Mach: | 0.1 |  |  | Cl=0 at alpha= | -0.96069 | deg
|  |  |  | @ Cl=0.1, Cd= | 0.0057344
|  |  |  | @ Cl=0.4, Cd= | 0.0056879
|  |  |  | @ Cl=0.6, Cd= | 0.0059414
alpha (deg) | Cl | Cd | Cm | Cl/Cd
-10.5 | -0.8533 | 0.00864 | -0.0451 | -98.7616
-10 | -0.8232 | 0.00852 | -0.0394 | -96.6197
-9.5 | -0.7916 | 0.00833 | -0.0341 | -95.03
-9 | -0.7568 | 0.00817 | -0.0294 | -92.6316
-8.5 | -0.7211 | 0.00807 | -0.0248 | -89.3556
-8 | -0.679 | 0.00791 | -0.0216 | -85.8407
-7.5 | -0.6343 | 0.00782 | -0.0189 | -81.1125
-7 | -0.5888 | 0.00768 | -0.0164 | -76.6667
-6.5 | -0.5407 | 0.00756 | -0.0144 | -71.5212
-6 | -0.4921 | 0.00744 | -0.0125 | -66.1425
-5.5 | -0.4426 | 0.0073 | -0.0107 | -60.6301
-5 | -0.393 | 0.00721 | -0.009 | -54.5076
-4.5 | -0.3425 | 0.00711 | -0.0075 | -48.1716
-4 | -0.2919 | 0.00703 | -0.006 | -41.522
-3.5 | -0.2412 | 0.00697 | -0.0045 | -34.6055
-3 | -0.1906 | 0.00687 | -0.0031 | -27.7438
-2.5 | -0.1409 | 0.00673 | -0.0014 | -20.9361
-2 | -0.0951 | 0.00643 | 0.001 | -14.79
-1.5 | -0.051 | 0.00611 | 0.0037 | -8.347
-1 | -0.0039 | 0.0059 | 0.0058 | -0.66102
-0.5 | 0.0457 | 0.00582 | 0.0075 | 7.8522
0 | 0.0959 | 0.00574 | 0.009 | 16.7073
0.5 | 0.1469 | 0.00567 | 0.0104 | 25.9083
1 | 0.197 | 0.00561 | 0.012 | 35.1159
1.5 | 0.2475 | 0.00561 | 0.0134 | 44.1176
2 | 0.3005 | 0.0056 | 0.0144 | 53.6607
2.5 | 0.3524 | 0.00567 | 0.0155 | 62.1517
3 | 0.4055 | 0.00569 | 0.0165 | 71.2654
3.5 | 0.4562 | 0.00576 | 0.0179 | 79.2014
4 | 0.5083 | 0.0058 | 0.019 | 87.6379
4.5 | 0.5585 | 0.0059 | 0.0204 | 94.661
5 | 0.6086 | 0.00595 | 0.0219 | 102.2857
5.5 | 0.6573 | 0.00607 | 0.0237 | 108.2867
6 | 0.7053 | 0.00615 | 0.0256 | 114.6829
6.5 | 0.7524 | 0.00629 | 0.0276 | 119.6184
7 | 0.7971 | 0.00641 | 0.0302 | 124.3526
7.5 | 0.8404 | 0.00659 | 0.033 | 127.5266
8 | 0.8827 | 0.00673 | 0.036 | 131.159
8.5 | 0.9235 | 0.00696 | 0.0392 | 132.6868
9 | 0.9939 | 0.00731 | 0.0358 | 135.9644
9.5 | 1.0749 | 0.00777 | 0.03 | 138.3398
10 | 1.1487 | 0.00826 | 0.0258 | 139.0678
10.5 | 1.2001 | 0.00872 | 0.0263 | 137.6261
11 | 1.26 | 0.00928 | 0.0249 | 135.7759
11.5 | 1.3108 | 0.00985 | 0.0254 | 133.0761
12 | 1.3496 | 0.01046 | 0.0283 | 129.0249
12.5 | 1.4039 | 0.01108 | 0.0277 | 126.7058
13 | 1.4548 | 0.01187 | 0.0275 | 122.5611
13.5 | 1.5045 | 0.01266 | 0.0274 | 118.8389
14 | 1.5523 | 0.0135 | 0.0275 | 114.9852
14.5 | 1.5967 | 0.01451 | 0.0278 | 110.0414
15 | 1.6186 | 0.01559 | 0.0322 | 103.823
15.5 | 1.6327 | 0.01696 | 0.0374 | 96.2677
16 | 1.652 | 0.0184 | 0.0412 | 89.7826
16.5 | 1.6671 | 0.02029 | 0.0448 | 82.1636
17 | 1.6776 | 0.02268 | 0.0481 | 73.9683
17.5 | 1.6911 | 0.02515 | 0.0504 | 67.2406
18 | 1.6971 | 0.02853 | 0.0523 | 59.4848
18.5 | 1.7049 | 0.03212 | 0.0532 | 53.0791
19 | 1.7077 | 0.03645 | 0.0536 | 46.8505
19.5 | 1.6962 | 0.04246 | 0.0533 | 39.9482
20 | 1.686 | 0.04872 | 0.0522 | 34.6059

## 101. Re 8M Mach 0.25 (1)
BIGFOIL.COM POLAR EXPORT
NACA23117
NACA23117 |  |  |  | Cl Max: | 1.584 | at alpha= | 15.5 | deg
JavaFoil+Calcfoil stall+Eppler ext transition |  |  |  | L/D Max: | 111.67 | at alpha= | 6.5 | deg
Re: | 8000000 |  |  | Cd Min: | 0.00811 | at alpha= | 5.5 | deg
Mach: | 0.25 |  |  | Cl=0 at alpha= | -0.92308 | deg
|  |  |  | @ Cl=0.1, Cd= | 0.0086311
|  |  |  | @ Cl=0.4, Cd= | 0.0086917
|  |  |  | @ Cl=0.6, Cd= | 0.0084933
alpha (deg) | Cl | Cd | Cm | Cl/Cd
-19 | -0.949 | 0.13027 | 0.014 | -7.283
-18.5 | -0.988 | 0.11622 | 0.014 | -8.501
-18 | -1.035 | 0.09572 | 0.015 | -10.81
-17.5 | -1.081 | 0.07653 | 0.016 | -14.121
-17 | -1.126 | 0.05934 | 0.017 | -18.967
-16.5 | -1.169 | 0.04481 | 0.017 | -26.084
-16 | -1.204 | 0.03497 | 0.017 | -34.418
-15.5 | -1.233 | 0.02767 | 0.017 | -44.536
-15 | -1.25 | 0.02347 | 0.017 | -53.246
-14.5 | -1.259 | 0.0205 | 0.017 | -61.431
-14 | -1.26 | 0.01853 | 0.017 | -68.007
-13.5 | -1.255 | 0.01702 | 0.017 | -73.712
-13 | -1.242 | 0.01585 | 0.016 | -78.413
-12.5 | -1.223 | 0.01488 | 0.016 | -82.209
-12 | -1.199 | 0.01407 | 0.016 | -85.219
-11.5 | -1.17 | 0.01341 | 0.015 | -87.227
-11 | -1.136 | 0.01283 | 0.015 | -88.53
-10.5 | -1.099 | 0.01231 | 0.015 | -89.229
-10 | -1.058 | 0.01184 | 0.014 | -89.371
-9.5 | -1.014 | 0.01142 | 0.014 | -88.77
-9 | -0.967 | 0.01106 | 0.013 | -87.423
-8.5 | -0.917 | 0.01071 | 0.013 | -85.576
-8 | -0.864 | 0.01044 | 0.013 | -82.811
-7.5 | -0.81 | 0.00899 | 0.012 | -90.122
-7 | -0.754 | 0.00933 | 0.012 | -80.869
-6.5 | -0.697 | 0.00913 | 0.011 | -76.36
-6 | -0.638 | 0.00946 | 0.011 | -67.399
-5.5 | -0.578 | 0.0093 | 0.01 | -62.145
-5 | -0.517 | 0.00914 | 0.01 | -56.582
-4.5 | -0.455 | 0.00952 | 0.01 | -47.791
-4 | -0.393 | 0.00905 | 0.009 | -43.374
-3.5 | -0.33 | 0.0089 | 0.009 | -37.034
-3 | -0.266 | 0.00933 | 0.008 | -28.552
-2.5 | -0.203 | 0.00926 | 0.008 | -21.88
-2 | -0.139 | 0.00818 | 0.007 | -16.944
-1.5 | -0.074 | 0.00864 | 0.007 | -8.602
-1 | -0.01 | 0.00857 | 0.006 | -1.15
-0.5 | 0.055 | 0.00861 | 0.006 | 6.335
0 | 0.119 | 0.00864 | 0.005 | 13.763
0.5 | 0.183 | 0.00863 | 0.005 | 21.216
1 | 0.247 | 0.00815 | 0.005 | 30.321
1.5 | 0.311 | 0.00861 | 0.004 | 36.137
2 | 0.375 | 0.00868 | 0.004 | 43.188
2.5 | 0.439 | 0.00871 | 0.003 | 50.367
3 | 0.502 | 0.0083 | 0.003 | 60.491
3.5 | 0.565 | 0.00841 | 0.002 | 67.23
4 | 0.628 | 0.00856 | 0.002 | 73.333
4.5 | 0.69 | 0.00819 | 0.001 | 84.274
5 | 0.753 | 0.00836 | 0.001 | 89.986
5.5 | 0.814 | 0.00811 | 0 | 100.44
6 | 0.875 | 0.00861 | 0 | 101.684
6.5 | 0.935 | 0.00838 | -0.001 | 111.67
7 | 0.995 | 0.0095 | -0.001 | 104.679
7.5 | 1.053 | 0.00982 | -0.001 | 107.261
8 | 1.111 | 0.01018 | -0.002 | 109.073
8.5 | 1.166 | 0.01089 | -0.002 | 107.097
9 | 1.221 | 0.01134 | -0.003 | 107.629
9.5 | 1.272 | 0.01215 | -0.003 | 104.702
10 | 1.321 | 0.01276 | -0.004 | 103.534
10.5 | 1.367 | 0.01353 | -0.004 | 101.067
11 | 1.41 | 0.01448 | -0.005 | 97.37
11.5 | 1.448 | 0.01567 | -0.005 | 92.393
12 | 1.481 | 0.0172 | -0.005 | 86.131
12.5 | 1.51 | 0.01914 | -0.006 | 78.869
13 | 1.533 | 0.02154 | -0.006 | 71.191
13.5 | 1.553 | 0.02447 | -0.006 | 63.445
14 | 1.568 | 0.02789 | -0.007 | 56.207
14.5 | 1.577 | 0.03189 | -0.007 | 49.456
15 | 1.582 | 0.03645 | -0.007 | 43.417
15.5 | 1.584 | 0.04146 | -0.008 | 38.208
16 | 1.582 | 0.04698 | -0.008 | 33.67
16.5 | 1.575 | 0.05304 | -0.008 | 29.691
17 | 1.562 | 0.05943 | -0.008 | 26.283
17.5 | 1.545 | 0.06637 | -0.009 | 23.28
18 | 1.524 | 0.07363 | -0.009 | 20.695
18.5 | 1.499 | 0.08126 | -0.009 | 18.443
19 | 1.469 | 0.08938 | -0.009 | 16.437
19.5 | 1.436 | 0.09763 | -0.01 | 14.709
20 | 1.398 | 0.10685 | -0.01 | 13.088

## 102. Re 8M Mach 0.25 (2)
BIGFOIL.COM POLAR EXPORT
NACA23117
NACA23117 |  |  |  | Cl Max: | 1.6625 | at alpha= | 17 | deg
XFOIL ncrit=9 |  |  |  | L/D Max: | 135.869 | at alpha= | 9.5 | deg
Re: | 8000000 |  |  | Cd Min: | 0.07746 | at alpha= | 20 | deg
Mach: | 0.25 |  |  | Cl=0 at alpha= | -0.96949 | deg
|  |  |  | @ Cl=0.1, Cd= | 0.0057995
|  |  |  | @ Cl=0.4, Cd= | 0.0057743
|  |  |  | @ Cl=0.6, Cd= | 0.0060403
alpha (deg) | Cl | Cd | Cm | Cl/Cd
-20 | -1.6257 | 0.04356 | -0.0729 | -37.3209
-19.5 | -1.6217 | 0.03857 | -0.0726 | -42.0456
-19 | -1.6119 | 0.03437 | -0.0716 | -46.8985
-18.5 | -1.5979 | 0.03073 | -0.07 | -51.998
-18 | -1.5803 | 0.02763 | -0.0679 | -57.1951
-17.5 | -1.5596 | 0.02495 | -0.0653 | -62.509
-17 | -1.5367 | 0.02267 | -0.0622 | -67.7856
-16.5 | -1.5165 | 0.02046 | -0.0584 | -74.1202
-16 | -1.4932 | 0.0187 | -0.054 | -79.8503
-15.5 | -1.4692 | 0.01724 | -0.0491 | -85.2204
-15 | -1.4425 | 0.01604 | -0.0441 | -89.9314
-14.5 | -1.4158 | 0.01505 | -0.0386 | -94.0731
-14 | -1.3636 | 0.01414 | -0.0374 | -96.4356
-13.5 | -1.3103 | 0.01314 | -0.0366 | -99.7184
-13 | -1.2535 | 0.01232 | -0.0361 | -101.7451
-12.5 | -1.2045 | 0.01163 | -0.0338 | -103.5684
-12 | -1.1513 | 0.01102 | -0.0323 | -104.4737
-11.5 | -1.0834 | 0.01034 | -0.0338 | -104.7776
-11 | -0.9928 | 0.00972 | -0.0399 | -102.1399
-10.5 | -0.8621 | 0.009 | -0.0546 | -95.7889
-10 | -0.8311 | 0.00884 | -0.0484 | -94.0158
-9.5 | -0.7965 | 0.00866 | -0.043 | -91.9746
-9 | -0.7611 | 0.00842 | -0.0377 | -90.3919
-8.5 | -0.7224 | 0.00822 | -0.0331 | -87.8832
-8 | -0.6849 | 0.00807 | -0.0281 | -84.8699
-7.5 | -0.6457 | 0.00798 | -0.0236 | -80.9148
-7 | -0.5992 | 0.00784 | -0.0205 | -76.4286
-6.5 | -0.5511 | 0.0077 | -0.0179 | -71.5714
-6 | -0.5017 | 0.00755 | -0.0155 | -66.4503
-5.5 | -0.4512 | 0.00743 | -0.0133 | -60.7268
-5 | -0.4002 | 0.00732 | -0.0113 | -54.6721
-4.5 | -0.3487 | 0.00722 | -0.0094 | -48.2964
-4 | -0.2972 | 0.00715 | -0.0076 | -41.5664
-3.5 | -0.2453 | 0.00704 | -0.0058 | -34.8438
-3 | -0.1931 | 0.00696 | -0.0041 | -27.7443
-2.5 | -0.1427 | 0.00684 | -0.0021 | -20.8626
-2 | -0.0948 | 0.00659 | 0.0003 | -14.3854
-1.5 | -0.0514 | 0.00617 | 0.0036 | -8.3306
-1 | -0.0031 | 0.00596 | 0.006 | -0.52013
-0.5 | 0.0477 | 0.00587 | 0.0078 | 8.1261
0 | 0.0992 | 0.0058 | 0.0095 | 17.1034
0.5 | 0.1512 | 0.00577 | 0.0112 | 26.2045
1 | 0.2025 | 0.00568 | 0.0129 | 35.6514
1.5 | 0.255 | 0.00566 | 0.0145 | 45.053
2 | 0.3094 | 0.0057 | 0.0157 | 54.2807
2.5 | 0.3632 | 0.00574 | 0.0169 | 63.2753
3 | 0.4168 | 0.00579 | 0.0183 | 71.9862
3.5 | 0.4699 | 0.00586 | 0.0197 | 80.1877
4 | 0.5226 | 0.0059 | 0.0213 | 88.5763
4.5 | 0.5742 | 0.00601 | 0.023 | 95.5408
5 | 0.6252 | 0.00607 | 0.0249 | 102.9984
6 | 0.7239 | 0.00629 | 0.0294 | 115.0874
6.5 | 0.7704 | 0.00646 | 0.0322 | 119.257
7 | 0.8157 | 0.00657 | 0.0353 | 124.1553
7.5 | 0.8535 | 0.00674 | 0.04 | 126.632
8 | 0.8913 | 0.00689 | 0.0447 | 129.3614
8.5 | 0.95 | 0.0072 | 0.0448 | 131.9444
9 | 1.0386 | 0.00771 | 0.0384 | 134.7082
9.5 | 1.1182 | 0.00823 | 0.034 | 135.8688
10 | 1.1869 | 0.00874 | 0.0319 | 135.8009
10.5 | 1.2432 | 0.00926 | 0.0324 | 134.2549
11 | 1.3004 | 0.00991 | 0.0326 | 131.221
11.5 | 1.3472 | 0.01055 | 0.0348 | 127.6967
12 | 1.3968 | 0.01129 | 0.0362 | 123.7201
12.5 | 1.451 | 0.01215 | 0.0364 | 119.4239
13 | 1.5018 | 0.01316 | 0.0369 | 114.1185
13.5 | 1.5494 | 0.01433 | 0.0377 | 108.1228
14 | 1.5952 | 0.01562 | 0.0384 | 102.1255
14.5 | 1.6124 | 0.01712 | 0.0438 | 94.1822
15 | 1.6249 | 0.01903 | 0.049 | 85.3862
15.5 | 1.6412 | 0.02117 | 0.0528 | 77.5248
16 | 1.6526 | 0.02391 | 0.0561 | 69.1175
16.5 | 1.66 | 0.02725 | 0.0588 | 60.9174
17 | 1.6625 | 0.03131 | 0.0607 | 53.0981
17.5 | 1.6586 | 0.03634 | 0.0616 | 45.6412
18 | 1.6539 | 0.04186 | 0.0616 | 39.5103
18.5 | 1.6406 | 0.04856 | 0.0606 | 33.785
19 | 1.6084 | 0.05744 | 0.0585 | 28.0014
19.5 | 1.5732 | 0.06711 | 0.0554 | 23.4421
20 | 1.5349 | 0.07746 | 0.0516 | 19.8154

## 103. Re 8M Mach 0.50 (1)
BIGFOIL.COM POLAR EXPORT
NACA23117
NACA23117 |  |  |  | Cl Max: | 1.344 | at alpha= | 10.5 | deg
JavaFoil+Calcfoil stall+Eppler ext transition |  |  |  | L/D Max: | 95.477 | at alpha= | 7 | deg
Re: | 8000000 |  |  | Cd Min: | 0.00787 | at alpha= | 4 | deg
Mach: | 0.5 |  |  | Cl=0 at alpha= | -0.92361 | deg
|  |  |  | @ Cl=0.1, Cd= | 0.0081471
|  |  |  | @ Cl=0.4, Cd= | 0.0081149
|  |  |  | @ Cl=0.6, Cd= | 0.008054
alpha (deg) | Cl | Cd | Cm | Cl/Cd
-20 | -1.069 | 0.14424 | 0.015 | -7.408
-19.5 | -1.045 | 0.13093 | 0.015 | -7.98
-19 | -1.006 | 0.14208 | 0.014 | -7.079
-18.5 | -0.988 | 0.12485 | 0.015 | -7.911
-18 | -0.951 | 0.13635 | 0.013 | -6.977
-17.5 | -0.929 | 0.12047 | 0.014 | -7.711
-17 | -0.99 | 0.05443 | 0.019 | -18.187
-16.5 | -0.871 | 0.11489 | 0.013 | -7.585
-16 | -0.919 | 0.05721 | 0.018 | -16.058
-15.5 | -0.816 | 0.10775 | 0.012 | -7.572
-15 | -0.864 | 0.05053 | 0.017 | -17.108
-14.5 | -0.76 | 0.10079 | 0.011 | -7.536
-14 | -0.813 | 0.0423 | 0.017 | -19.232
-13.5 | -0.705 | 0.09153 | 0.011 | -7.705
-13 | -0.778 | 0.02914 | 0.017 | -26.692
-12.5 | -0.653 | 0.08015 | 0.011 | -8.149
-12 | -0.624 | 0.07903 | 0.01 | -7.894
-11.5 | -0.674 | 0.02979 | 0.016 | -22.617
-11 | -0.575 | 0.06578 | 0.011 | -8.74
-10.5 | -0.547 | 0.06286 | 0.011 | -8.699
-10 | -0.514 | 0.0656 | 0.009 | -7.831
-9.5 | -0.914 | 0.01583 | 0.015 | -57.743
-9 | -0.945 | 0.01418 | 0.015 | -66.629
-8.5 | -0.934 | 0.01315 | 0.014 | -71.012
-8 | -0.904 | 0.01236 | 0.014 | -73.142
-7.5 | -0.863 | 0.01174 | 0.013 | -73.53
-7 | -0.814 | 0.01122 | 0.013 | -72.55
-6.5 | -0.759 | 0.01077 | 0.013 | -70.446
-6 | -0.699 | 0.01041 | 0.012 | -67.144
-5.5 | -0.636 | 0.01009 | 0.012 | -63.096
-5 | -0.571 | 0.00873 | 0.011 | -65.438
-4.5 | -0.505 | 0.00905 | 0.011 | -55.77
-4 | -0.436 | 0.00888 | 0.01 | -49.136
-3.5 | -0.367 | 0.00924 | 0.01 | -39.693
-3 | -0.297 | 0.00918 | 0.009 | -32.328
-2.5 | -0.226 | 0.00872 | 0.009 | -25.893
-2 | -0.155 | 0.00796 | 0.008 | -19.418
-1.5 | -0.083 | 0.00837 | 0.008 | -9.906
-1 | -0.011 | 0.00837 | 0.007 | -1.314
-0.5 | 0.061 | 0.00838 | 0.007 | 7.262
0 | 0.133 | 0.00795 | 0.006 | 16.673
0.5 | 0.204 | 0.008 | 0.006 | 25.512
1 | 0.276 | 0.00846 | 0.005 | 32.586
1.5 | 0.347 | 0.0081 | 0.005 | 42.825
2 | 0.418 | 0.00812 | 0.004 | 51.432
2.5 | 0.488 | 0.00825 | 0.004 | 59.177
3 | 0.558 | 0.00797 | 0.003 | 70.068
3.5 | 0.628 | 0.00811 | 0.003 | 77.363
4 | 0.697 | 0.00787 | 0.002 | 88.502
4.5 | 0.765 | 0.00938 | 0.001 | 81.595
5 | 0.832 | 0.00964 | 0.001 | 86.362
5.5 | 0.899 | 0.00995 | 0 | 90.353
6 | 0.963 | 0.01036 | 0 | 93.036
6.5 | 1.027 | 0.01081 | -0.001 | 94.92
7 | 1.087 | 0.01139 | -0.001 | 95.477
7.5 | 1.145 | 0.01213 | -0.002 | 94.382
8 | 1.199 | 0.01302 | -0.002 | 92.117
8.5 | 1.248 | 0.01439 | -0.003 | 86.667
9 | 1.289 | 0.01598 | -0.003 | 80.657
9.5 | 1.321 | 0.01846 | -0.003 | 71.539
10 | 1.34 | 0.02167 | -0.004 | 61.842
10.5 | 1.344 | 0.02644 | -0.004 | 50.849
11 | 1.33 | 0.03301 | -0.005 | 40.289
11.5 | 1.287 | 0.04202 | -0.005 | 30.634
12 | 1.188 | 0.05499 | -0.005 | 21.605
12.5 | 0.804 | 0.07497 | -0.005 | 10.723
13 | 0.83 | 0.07992 | -0.006 | 10.384
13.5 | 0.859 | 0.08066 | -0.006 | 10.651
14 | 0.883 | 0.08795 | -0.006 | 10.035
14.5 | 0.909 | 0.0927 | -0.006 | 9.806
15 | 0.935 | 0.09699 | -0.007 | 9.637
15.5 | 0.953 | 0.1062 | -0.007 | 8.975

## 104. Re 8M Mach 0.50 (2)
BIGFOIL.COM POLAR EXPORT
NACA23117
NACA23117 |  |  |  | Cl Max: | 1.6207 | at alpha= | 13 | deg
XFOIL ncrit=9 |  |  |  | L/D Max: | 125.559 | at alpha= | 8.5 | deg
Re: | 8000000 |  |  | Cd Min: | 0.1303 | at alpha= | 18 | deg
Mach: | 0.5 |  |  | Cl=0 at alpha= | -0.99911 | deg
|  |  |  | @ Cl=0.1, Cd= | 0.0061152
|  |  |  | @ Cl=0.4, Cd= | 0.0061429
|  |  |  | @ Cl=0.6, Cd= | 0.0064446
alpha (deg) | Cl | Cd | Cm | Cl/Cd
-16.5 | -0.8734 | 0.11346 | -0.0478 | -7.6979
-16 | -0.9051 | 0.10151 | -0.0546 | -8.9164
-15.5 | -0.9347 | 0.08994 | -0.0609 | -10.3925
-15 | -0.9581 | 0.07932 | -0.0663 | -12.0789
-14.5 | -0.9845 | 0.06892 | -0.0714 | -14.2847
-14 | -1.0117 | 0.05903 | -0.0757 | -17.1387
-13.5 | -1.0426 | 0.04948 | -0.0792 | -21.0711
-13 | -1.0752 | 0.04059 | -0.081 | -26.4893
-12.5 | -1.1082 | 0.0323 | -0.0813 | -34.3096
-12 | -1.128 | 0.02437 | -0.0819 | -46.2864
-11.5 | -1.1293 | 0.01837 | -0.0795 | -61.4752
-11 | -1.1161 | 0.01508 | -0.0721 | -74.0119
-10.5 | -1.0341 | 0.01276 | -0.0732 | -81.0423
-10 | -0.8992 | 0.01133 | -0.0824 | -79.3645
-9.5 | -0.8319 | 0.01063 | -0.0798 | -78.2596
-9 | -0.7884 | 0.01005 | -0.0731 | -78.4478
-8.5 | -0.7433 | 0.0096 | -0.0666 | -77.4271
-8 | -0.7003 | 0.00922 | -0.0597 | -75.9544
-7.5 | -0.6559 | 0.00891 | -0.0532 | -73.6139
-7 | -0.6089 | 0.00862 | -0.0472 | -70.6381
-6.5 | -0.5612 | 0.00832 | -0.0415 | -67.4519
-6 | -0.5141 | 0.00808 | -0.0357 | -63.6262
-5.5 | -0.4651 | 0.0079 | -0.0304 | -58.8734
-5 | -0.4201 | 0.00778 | -0.0245 | -53.9974
-4.5 | -0.3678 | 0.00767 | -0.0201 | -47.9531
-4 | -0.3127 | 0.00755 | -0.0164 | -41.4172
-3.5 | -0.2567 | 0.00746 | -0.013 | -34.4102
-3 | -0.2007 | 0.00738 | -0.0098 | -27.1951
-2.5 | -0.1446 | 0.00729 | -0.0067 | -19.8354
-2 | -0.0897 | 0.00715 | -0.0034 | -12.5455
-1.5 | -0.0506 | 0.00653 | 0.0027 | -7.7489
-1 | -0.0001 | 0.00629 | 0.0067 | -0.015898
-0.5 | 0.0558 | 0.00617 | 0.0096 | 9.0438
0 | 0.1123 | 0.0061 | 0.0125 | 18.4098
0.5 | 0.1703 | 0.00608 | 0.015 | 28.0099
1 | 0.2283 | 0.00601 | 0.0176 | 37.9867
1.5 | 0.2859 | 0.00603 | 0.0204 | 47.4129
2 | 0.347 | 0.00607 | 0.0225 | 57.1664
2.5 | 0.4052 | 0.00615 | 0.0252 | 65.8862
3 | 0.4649 | 0.0062 | 0.0277 | 74.9839
3.5 | 0.5217 | 0.00632 | 0.0308 | 82.5475
4 | 0.5792 | 0.00639 | 0.034 | 90.6416
4.5 | 0.6325 | 0.00653 | 0.0381 | 96.8606
5 | 0.6802 | 0.0066 | 0.0434 | 103.0606
5.5 | 0.726 | 0.00679 | 0.0491 | 106.9219
6 | 0.7738 | 0.00696 | 0.0546 | 111.1782
6.5 | 0.8189 | 0.0072 | 0.0606 | 113.7361
7 | 0.8654 | 0.00744 | 0.0664 | 116.3172
7.5 | 0.9161 | 0.00779 | 0.0713 | 117.5995
8 | 1.0368 | 0.00839 | 0.0632 | 123.5757
8.5 | 1.1338 | 0.00903 | 0.0599 | 125.5592
9 | 1.2144 | 0.00975 | 0.0599 | 124.5538
9.5 | 1.2834 | 0.01064 | 0.0618 | 120.6203
10 | 1.3501 | 0.01175 | 0.0641 | 114.9021
10.5 | 1.3975 | 0.0131 | 0.0691 | 106.6794
11 | 1.4607 | 0.01475 | 0.071 | 99.0305
11.5 | 1.5197 | 0.01682 | 0.0728 | 90.3508
12 | 1.5715 | 0.01951 | 0.0743 | 80.5484
12.5 | 1.6145 | 0.02303 | 0.0753 | 70.1042
13 | 1.6207 | 0.02714 | 0.0798 | 59.7163
13.5 | 1.6166 | 0.03224 | 0.0831 | 50.1427
14 | 1.6015 | 0.03859 | 0.0847 | 41.5004
15 | 1.5153 | 0.05646 | 0.0822 | 26.8385
15.5 | 1.4476 | 0.06788 | 0.078 | 21.3259
16 | 1.3693 | 0.08075 | 0.072 | 16.9573
16.5 | 1.2923 | 0.09422 | 0.065 | 13.7158
17 | 1.2257 | 0.10756 | 0.0576 | 11.3955
17.5 | 1.1844 | 0.11905 | 0.0511 | 9.9488
18 | 1.151 | 0.1303 | 0.0445 | 8.8335

## 105. Re 10M Mach 0.00 (1)
BIGFOIL.COM POLAR EXPORT
NACA23117
NACA23117 |  |  |  | Cl Max: | 1.684 | at alpha= | 18 | deg
JavaFoil+Calcfoil stall+Eppler ext transition |  |  |  | L/D Max: | 123.128 | at alpha= | 7.5 | deg
Re: | 10000000 |  |  | Cd Min: | 0.00821 | at alpha= | -1.5 | deg
Mach: | 0 |  |  | Cl=0 at alpha= | -0.92063 | deg
|  |  |  | @ Cl=0.1, Cd= | 0.0082927
|  |  |  | @ Cl=0.4, Cd= | 0.0085334
|  |  |  | @ Cl=0.6, Cd= | 0.0086138
alpha (deg) | Cl | Cd | Cm | Cl/Cd
-20 | -1.304 | 0.06449 | 0.018 | -20.218
-19.5 | -1.325 | 0.05424 | 0.018 | -24.423
-19 | -1.342 | 0.04611 | 0.018 | -29.109
-18.5 | -1.358 | 0.03876 | 0.018 | -35.043
-18 | -1.371 | 0.03289 | 0.018 | -41.693
-17.5 | -1.381 | 0.02829 | 0.018 | -48.805
-17 | -1.386 | 0.0247 | 0.018 | -56.095
-16.5 | -1.387 | 0.02198 | 0.018 | -63.078
-16 | -1.384 | 0.01972 | 0.018 | -70.182
-15.5 | -1.375 | 0.01819 | 0.017 | -75.595
-15 | -1.363 | 0.0169 | 0.017 | -80.658
-14.5 | -1.347 | 0.01581 | 0.017 | -85.219
-14 | -1.327 | 0.01495 | 0.017 | -88.748
-13.5 | -1.304 | 0.01418 | 0.016 | -91.903
-13 | -1.276 | 0.01354 | 0.016 | -94.262
-12.5 | -1.245 | 0.01295 | 0.016 | -96.123
-12 | -1.21 | 0.01243 | 0.015 | -97.388
-11.5 | -1.173 | 0.012 | 0.015 | -97.751
-11 | -1.133 | 0.01157 | 0.014 | -97.92
-10.5 | -1.09 | 0.01119 | 0.014 | -97.43
-10 | -1.045 | 0.01082 | 0.014 | -96.611
-9.5 | -0.998 | 0.01053 | 0.013 | -94.743
-9 | -0.949 | 0.00911 | 0.013 | -104.197
-8.5 | -0.897 | 0.00885 | 0.013 | -101.408
-8 | -0.845 | 0.0091 | 0.012 | -92.784
-7.5 | -0.79 | 0.00893 | 0.012 | -88.501
-7 | -0.735 | 0.00927 | 0.011 | -79.21
-6.5 | -0.678 | 0.0091 | 0.011 | -74.477
-6 | -0.62 | 0.00948 | 0.01 | -65.411
-5.5 | -0.561 | 0.00933 | 0.01 | -60.124
-5 | -0.502 | 0.00918 | 0.01 | -54.649
-4.5 | -0.442 | 0.00967 | 0.009 | -45.649
-4 | -0.381 | 0.00954 | 0.009 | -39.934
-3.5 | -0.32 | 0.00951 | 0.008 | -33.616
-3 | -0.258 | 0.00936 | 0.008 | -27.573
-2.5 | -0.196 | 0.00941 | 0.007 | -20.852
-2 | -0.134 | 0.00832 | 0.007 | -16.128
-1.5 | -0.072 | 0.00821 | 0.007 | -8.771
-1 | -0.01 | 0.00822 | 0.006 | -1.161
-0.5 | 0.053 | 0.00827 | 0.006 | 6.388
0 | 0.115 | 0.0083 | 0.005 | 13.876
0.5 | 0.177 | 0.00876 | 0.005 | 20.256
1 | 0.24 | 0.00877 | 0.004 | 27.302
1.5 | 0.302 | 0.00879 | 0.004 | 34.291
2 | 0.363 | 0.00879 | 0.004 | 41.35
2.5 | 0.425 | 0.00836 | 0.003 | 50.875
3 | 0.487 | 0.00841 | 0.003 | 57.892
3.5 | 0.548 | 0.00852 | 0.002 | 64.313
4 | 0.609 | 0.00863 | 0.002 | 70.573
4.5 | 0.67 | 0.00827 | 0.001 | 81.002
5 | 0.73 | 0.00843 | 0.001 | 86.575
5.5 | 0.79 | 0.00845 | 0 | 93.499
6 | 0.85 | 0.00859 | 0 | 98.93
6.5 | 0.909 | 0.00831 | 0 | 109.394
7 | 0.967 | 0.00852 | -0.001 | 113.535
7.5 | 1.025 | 0.00832 | -0.001 | 123.128
8 | 1.082 | 0.00985 | -0.002 | 109.789
8.5 | 1.137 | 0.01012 | -0.002 | 112.334
9 | 1.192 | 0.01075 | -0.003 | 110.866
9.5 | 1.244 | 0.01118 | -0.003 | 111.301
10 | 1.295 | 0.0116 | -0.004 | 111.612
10.5 | 1.344 | 0.01211 | -0.004 | 110.98
11 | 1.39 | 0.01274 | -0.004 | 109.05
11.5 | 1.433 | 0.01352 | -0.005 | 105.986
12 | 1.473 | 0.01444 | -0.005 | 101.977
12.5 | 1.509 | 0.01564 | -0.006 | 96.495
13 | 1.542 | 0.01702 | -0.006 | 90.568
13.5 | 1.571 | 0.01869 | -0.006 | 84.044
14 | 1.597 | 0.02073 | -0.007 | 77.013
14.5 | 1.618 | 0.0231 | -0.007 | 70.047
15 | 1.637 | 0.0259 | -0.007 | 63.197
15.5 | 1.652 | 0.02913 | -0.008 | 56.71
16 | 1.665 | 0.03276 | -0.008 | 50.817
16.5 | 1.674 | 0.03686 | -0.008 | 45.405
17 | 1.68 | 0.04114 | -0.009 | 40.83
17.5 | 1.683 | 0.04589 | -0.009 | 36.678
18 | 1.684 | 0.05107 | -0.009 | 32.968
18.5 | 1.682 | 0.05649 | -0.009 | 29.772
19 | 1.678 | 0.06234 | -0.01 | 26.914
19.5 | 1.672 | 0.06822 | -0.01 | 24.509
20 | 1.664 | 0.07443 | -0.01 | 22.354

## 106. Re 10M Mach 0.00 (2)
BIGFOIL.COM POLAR EXPORT
NACA23117
NACA23117 |  |  |  | Cl Max: | 1.7397 | at alpha= | 19.5 | deg
XFOIL ncrit=9 |  |  |  | L/D Max: | 142.484 | at alpha= | 10 | deg
Re: | 10000000 |  |  | Cd Min: | 0.04178 | at alpha= | 20 | deg
Mach: | 0 |  |  | Cl=0 at alpha= | -0.98265 | deg
|  |  |  | @ Cl=0.1, Cd= | 0.0056381
|  |  |  | @ Cl=0.4, Cd= | 0.0055714
|  |  |  | @ Cl=0.6, Cd= | 0.0058091
alpha (deg) | Cl | Cd | Cm | Cl/Cd
-20 | -1.6945 | 0.02548 | -0.0545 | -66.5031
-19.5 | -1.6735 | 0.02342 | -0.0524 | -71.456
-19 | -1.6503 | 0.02163 | -0.0502 | -76.2968
-18.5 | -1.6246 | 0.0201 | -0.0478 | -80.8259
-18 | -1.601 | 0.01858 | -0.0448 | -86.1679
-17.5 | -1.5772 | 0.01722 | -0.0414 | -91.5912
-17 | -1.553 | 0.01606 | -0.0375 | -96.6999
-16.5 | -1.5274 | 0.01514 | -0.0333 | -100.8851
-16 | -1.5008 | 0.01432 | -0.029 | -104.8045
-15.5 | -1.4706 | 0.01364 | -0.0251 | -107.8152
-15 | -1.4201 | 0.01298 | -0.025 | -109.4068
-14.5 | -1.3691 | 0.01229 | -0.025 | -111.3995
-14 | -1.3164 | 0.01164 | -0.0251 | -113.0928
-13.5 | -1.2615 | 0.01108 | -0.0256 | -113.8538
-13 | -1.2238 | 0.01061 | -0.0222 | -115.344
-12.5 | -1.1639 | 0.01012 | -0.0234 | -115.0099
-12 | -1.0952 | 0.00958 | -0.0265 | -114.3215
-11.5 | -0.9984 | 0.00903 | -0.0357 | -110.5648
-11 | -0.9017 | 0.00858 | -0.0448 | -105.0932
-10.5 | -0.8741 | 0.00842 | -0.0388 | -103.8124
-10 | -0.8412 | 0.00825 | -0.0339 | -101.9636
-9.5 | -0.8055 | 0.00811 | -0.0295 | -99.3218
-9 | -0.7722 | 0.00797 | -0.0246 | -96.8883
-8.5 | -0.7298 | 0.00784 | -0.0216 | -93.0867
-8 | -0.686 | 0.00771 | -0.0189 | -88.9754
-7.5 | -0.6407 | 0.00759 | -0.0164 | -84.4137
-7 | -0.5936 | 0.00746 | -0.0144 | -79.571
-6.5 | -0.545 | 0.00735 | -0.0126 | -74.1497
-6 | -0.4959 | 0.00721 | -0.0109 | -68.7795
-5.5 | -0.4462 | 0.00713 | -0.0093 | -62.5806
-5 | -0.3959 | 0.00703 | -0.0078 | -56.3158
-4.5 | -0.3451 | 0.00694 | -0.0065 | -49.7262
-4 | -0.2945 | 0.00687 | -0.0051 | -42.8675
-3.5 | -0.2435 | 0.0068 | -0.0037 | -35.8088
-3 | -0.1925 | 0.00672 | -0.0024 | -28.6458
-2.5 | -0.1418 | 0.00661 | -0.001 | -21.4523
-2 | -0.0928 | 0.00647 | 0.0007 | -14.3431
-1.5 | -0.0475 | 0.00616 | 0.0031 | -7.711
-1 | -0.0017 | 0.00588 | 0.0054 | -0.28912
-0.5 | 0.0473 | 0.00575 | 0.0071 | 8.2261
0 | 0.0976 | 0.00564 | 0.0085 | 17.305
0.5 | 0.1485 | 0.0056 | 0.0098 | 26.5179
1 | 0.1988 | 0.00556 | 0.0112 | 35.7554
1.5 | 0.2492 | 0.00545 | 0.0126 | 45.7248
2 | 0.3016 | 0.0055 | 0.0136 | 54.8364
2.5 | 0.3545 | 0.00551 | 0.0145 | 64.3376
3 | 0.4064 | 0.00558 | 0.0156 | 72.8315
3.5 | 0.4591 | 0.00562 | 0.0165 | 81.6904
4 | 0.5099 | 0.00569 | 0.0177 | 89.6134
4.5 | 0.5612 | 0.00574 | 0.0189 | 97.77
5 | 0.6117 | 0.00583 | 0.0202 | 104.9228
5.5 | 0.6606 | 0.00591 | 0.0218 | 111.7766
6 | 0.7094 | 0.00603 | 0.0233 | 117.6451
6.5 | 0.7569 | 0.00613 | 0.0252 | 123.4747
7 | 0.8028 | 0.00628 | 0.0273 | 127.8344
7.5 | 0.8472 | 0.00641 | 0.0298 | 132.1685
8 | 0.8892 | 0.0066 | 0.0327 | 134.7273
8.5 | 0.9288 | 0.00672 | 0.0361 | 138.2143
9 | 0.9675 | 0.00697 | 0.0396 | 138.8092
9.5 | 1.0392 | 0.00739 | 0.0356 | 140.6225
10 | 1.1242 | 0.00789 | 0.0287 | 142.4842
10.5 | 1.1943 | 0.0084 | 0.025 | 142.1786
11 | 1.2456 | 0.00889 | 0.0253 | 140.1125
11.5 | 1.3042 | 0.00937 | 0.024 | 139.1889
12 | 1.3509 | 0.00993 | 0.0251 | 136.0423
12.5 | 1.3899 | 0.01051 | 0.0277 | 132.2455
13 | 1.441 | 0.0112 | 0.0274 | 128.6607
13.5 | 1.4908 | 0.01191 | 0.0272 | 125.1721
14 | 1.5382 | 0.01271 | 0.0273 | 121.0228
14.5 | 1.5829 | 0.01361 | 0.0276 | 116.3042
15 | 1.6244 | 0.01466 | 0.0281 | 110.8049
15.5 | 1.6496 | 0.01564 | 0.0317 | 105.4731
16 | 1.6662 | 0.01694 | 0.0363 | 98.3589
16.5 | 1.6839 | 0.01845 | 0.04 | 91.2683
17 | 1.6984 | 0.02034 | 0.0435 | 83.5005
17.5 | 1.7118 | 0.02249 | 0.0465 | 76.1138
18 | 1.7223 | 0.0251 | 0.0489 | 68.6175
18.5 | 1.7355 | 0.02788 | 0.0504 | 62.2489
19 | 1.7368 | 0.0319 | 0.0515 | 54.4451
19.5 | 1.7397 | 0.03615 | 0.0518 | 48.1245
20 | 1.7309 | 0.04178 | 0.0515 | 41.4289

## 107. Re 10M Mach 0.10 (1)
BIGFOIL.COM POLAR EXPORT
NACA23117
NACA23117 |  |  |  | Cl Max: | 1.668 | at alpha= | 17.5 | deg
JavaFoil+Calcfoil stall+Eppler ext transition |  |  |  | L/D Max: | 122.865 | at alpha= | 7.5 | deg
Re: | 10000000 |  |  | Cd Min: | 0.00818 | at alpha= | 4 | deg
Mach: | 0.1 |  |  | Cl=0 at alpha= | -0.92063 | deg
|  |  |  | @ Cl=0.1, Cd= | 0.0082824
|  |  |  | @ Cl=0.4, Cd= | 0.008576
|  |  |  | @ Cl=0.6, Cd= | 0.0082528
alpha (deg) | Cl | Cd | Cm | Cl/Cd
-20 | -1.254 | 0.07345 | 0.018 | -17.069
-19.5 | -1.277 | 0.06251 | 0.018 | -20.424
-19 | -1.3 | 0.05208 | 0.018 | -24.954
-18.5 | -1.319 | 0.04377 | 0.018 | -30.139
-18 | -1.337 | 0.03657 | 0.018 | -36.562
-17.5 | -1.351 | 0.0309 | 0.018 | -43.716
-17 | -1.361 | 0.02657 | 0.018 | -51.202
-16.5 | -1.366 | 0.02314 | 0.018 | -59.049
-16 | -1.367 | 0.02063 | 0.018 | -66.24
-15.5 | -1.362 | 0.0188 | 0.017 | -72.437
-15 | -1.352 | 0.01739 | 0.017 | -77.768
-14.5 | -1.339 | 0.01622 | 0.017 | -82.568
-14 | -1.321 | 0.01529 | 0.017 | -86.391
-13.5 | -1.299 | 0.01447 | 0.016 | -89.772
-13 | -1.273 | 0.01376 | 0.016 | -92.546
-12.5 | -1.243 | 0.01314 | 0.016 | -94.647
-12 | -1.21 | 0.01259 | 0.015 | -96.127
-11.5 | -1.173 | 0.01213 | 0.015 | -96.719
-11 | -1.134 | 0.01169 | 0.015 | -96.987
-10.5 | -1.092 | 0.01131 | 0.014 | -96.552
-10 | -1.048 | 0.01094 | 0.014 | -95.749
-9.5 | -1.001 | 0.01061 | 0.013 | -94.324
-9 | -0.952 | 0.01031 | 0.013 | -92.319
-8.5 | -0.901 | 0.00889 | 0.013 | -101.251
-8 | -0.848 | 0.0092 | 0.012 | -92.126
-7.5 | -0.793 | 0.00898 | 0.012 | -88.358
-7 | -0.738 | 0.00934 | 0.011 | -79.024
-6.5 | -0.681 | 0.00914 | 0.011 | -74.459
-6 | -0.623 | 0.00955 | 0.011 | -65.207
-5.5 | -0.564 | 0.00936 | 0.01 | -60.204
-5 | -0.504 | 0.00925 | 0.01 | -54.487
-4.5 | -0.444 | 0.0091 | 0.009 | -48.73
-4 | -0.383 | 0.00958 | 0.009 | -39.943
-3.5 | -0.321 | 0.0095 | 0.008 | -33.812
-3 | -0.259 | 0.00944 | 0.008 | -27.472
-2.5 | -0.197 | 0.0094 | 0.008 | -20.98
-2 | -0.135 | 0.00831 | 0.007 | -16.235
-1.5 | -0.072 | 0.00826 | 0.007 | -8.753
-1 | -0.01 | 0.0082 | 0.006 | -1.17
-0.5 | 0.053 | 0.00826 | 0.006 | 6.431
0 | 0.116 | 0.00829 | 0.005 | 13.966
0.5 | 0.178 | 0.00875 | 0.005 | 20.385
1 | 0.241 | 0.00876 | 0.004 | 27.472
1.5 | 0.303 | 0.00879 | 0.004 | 34.495
2 | 0.365 | 0.00883 | 0.004 | 41.361
2.5 | 0.427 | 0.00838 | 0.003 | 50.964
3 | 0.489 | 0.00844 | 0.003 | 57.964
3.5 | 0.551 | 0.00855 | 0.002 | 64.366
4 | 0.612 | 0.00818 | 0.002 | 74.838
4.5 | 0.673 | 0.00829 | 0.001 | 81.196
5 | 0.734 | 0.00849 | 0.001 | 86.402
5.5 | 0.794 | 0.00849 | 0 | 93.554
6 | 0.854 | 0.00866 | 0 | 98.64
6.5 | 0.913 | 0.00838 | 0 | 108.967
7 | 0.972 | 0.0086 | -0.001 | 112.936
7.5 | 1.029 | 0.00838 | -0.001 | 122.865
8 | 1.086 | 0.00992 | -0.002 | 109.472
8.5 | 1.142 | 0.01021 | -0.002 | 111.852
9 | 1.196 | 0.01092 | -0.003 | 109.541
9.5 | 1.249 | 0.0113 | -0.003 | 110.572
10 | 1.3 | 0.01174 | -0.004 | 110.688
10.5 | 1.348 | 0.01227 | -0.004 | 109.864
11 | 1.394 | 0.01294 | -0.004 | 107.704
11.5 | 1.436 | 0.01376 | -0.005 | 104.382
12 | 1.475 | 0.01475 | -0.005 | 99.998
12.5 | 1.511 | 0.01601 | -0.006 | 94.338
13 | 1.542 | 0.0175 | -0.006 | 88.124
13.5 | 1.57 | 0.01931 | -0.006 | 81.342
14 | 1.595 | 0.02149 | -0.007 | 74.192
14.5 | 1.615 | 0.02408 | -0.007 | 67.055
15 | 1.631 | 0.02704 | -0.007 | 60.327
15.5 | 1.645 | 0.0305 | -0.008 | 53.936
16 | 1.656 | 0.03434 | -0.008 | 48.219
16.5 | 1.663 | 0.03873 | -0.008 | 42.939
17 | 1.667 | 0.04329 | -0.009 | 38.504
17.5 | 1.668 | 0.04826 | -0.009 | 34.561
18 | 1.666 | 0.05373 | -0.009 | 31.005
18.5 | 1.662 | 0.05939 | -0.009 | 27.977
19 | 1.655 | 0.06539 | -0.01 | 25.308
19.5 | 1.646 | 0.07171 | -0.01 | 22.951
20 | 1.635 | 0.07803 | -0.01 | 20.953

## 108. Re 10M Mach 0.10 (2)
BIGFOIL.COM POLAR EXPORT
NACA23117
NACA23117 |  |  |  | Cl Max: | 1.7306 | at alpha= | 19 | deg
XFOIL ncrit=9 |  |  |  | L/D Max: | 142.146 | at alpha= | 10 | deg
Re: | 10000000 |  |  | Cd Min: | 0.04591 | at alpha= | 20 | deg
Mach: | 0.1 |  |  | Cl=0 at alpha= | -0.98276 | deg
|  |  |  | @ Cl=0.1, Cd= | 0.0056485
|  |  |  | @ Cl=0.4, Cd= | 0.0055785
|  |  |  | @ Cl=0.6, Cd= | 0.0058237
alpha (deg) | Cl | Cd | Cm | Cl/Cd
-11 | -0.9018 | 0.00865 | -0.047 | -104.2543
-10.5 | -0.8755 | 0.00848 | -0.0406 | -103.2429
-10 | -0.8425 | 0.0083 | -0.0356 | -101.506
-9.5 | -0.8061 | 0.00816 | -0.0312 | -98.7868
-9 | -0.7723 | 0.00799 | -0.0263 | -96.6583
-8.5 | -0.7323 | 0.00787 | -0.0226 | -93.0496
-8 | -0.6883 | 0.00774 | -0.0198 | -88.9276
-7.5 | -0.6432 | 0.00762 | -0.0172 | -84.4094
-7 | -0.5958 | 0.00749 | -0.015 | -79.5461
-6.5 | -0.5472 | 0.00736 | -0.0131 | -74.3478
-6 | -0.4978 | 0.00724 | -0.0114 | -68.7569
-5.5 | -0.4479 | 0.00715 | -0.0097 | -62.6434
-5 | -0.3973 | 0.00704 | -0.0082 | -56.4347
-4.5 | -0.3464 | 0.00695 | -0.0068 | -49.8417
-4 | -0.2957 | 0.00689 | -0.0053 | -42.9173
-3.5 | -0.2442 | 0.00681 | -0.004 | -35.859
-3 | -0.1931 | 0.00673 | -0.0026 | -28.6924
-2.5 | -0.1422 | 0.00663 | -0.0012 | -21.448
-2 | -0.093 | 0.00649 | 0.0006 | -14.3297
-1.5 | -0.0476 | 0.00617 | 0.003 | -7.7147
-1 | -0.0017 | 0.00589 | 0.0054 | -0.28862
-0.5 | 0.0476 | 0.00576 | 0.0071 | 8.2639
0 | 0.0981 | 0.00565 | 0.0086 | 17.3628
0.5 | 0.1494 | 0.00561 | 0.0099 | 26.631
1 | 0.1999 | 0.00557 | 0.0114 | 35.8887
1.5 | 0.2506 | 0.00547 | 0.0128 | 45.8135
2 | 0.3033 | 0.00551 | 0.0138 | 55.0454
2.5 | 0.3565 | 0.00552 | 0.0147 | 64.5833
3 | 0.4086 | 0.00559 | 0.0159 | 73.0948
3.5 | 0.4616 | 0.00563 | 0.0168 | 81.9893
4 | 0.5126 | 0.00571 | 0.0181 | 89.7723
4.5 | 0.5642 | 0.00576 | 0.0193 | 97.9514
5 | 0.6148 | 0.00585 | 0.0207 | 105.094
5.5 | 0.6641 | 0.00593 | 0.0223 | 111.9899
6 | 0.7129 | 0.00606 | 0.024 | 117.6403
6.5 | 0.7607 | 0.00615 | 0.0259 | 123.6911
7 | 0.8065 | 0.00631 | 0.0282 | 127.813
7.5 | 0.851 | 0.00643 | 0.0308 | 132.3484
8 | 0.8929 | 0.00663 | 0.0338 | 134.6757
8.5 | 0.9297 | 0.00674 | 0.038 | 137.9377
9 | 0.9724 | 0.00701 | 0.0407 | 138.7161
9.5 | 1.0476 | 0.00745 | 0.0362 | 140.6174
10 | 1.1329 | 0.00797 | 0.0294 | 142.1455
10.5 | 1.2018 | 0.00849 | 0.0261 | 141.5548
11 | 1.2539 | 0.00899 | 0.0264 | 139.4772
11.5 | 1.3118 | 0.0095 | 0.0255 | 138.0842
12 | 1.3571 | 0.01008 | 0.027 | 134.6329
12.5 | 1.3985 | 0.01067 | 0.0292 | 131.0684
13 | 1.4495 | 0.01141 | 0.0291 | 127.0377
13.5 | 1.4998 | 0.01214 | 0.029 | 123.542
14 | 1.547 | 0.01298 | 0.0292 | 119.1834
14.5 | 1.5916 | 0.01394 | 0.0296 | 114.175
15 | 1.6332 | 0.01506 | 0.0302 | 108.4462
15.5 | 1.6507 | 0.01621 | 0.0352 | 101.8322
16 | 1.6687 | 0.01759 | 0.0394 | 94.8664
16.5 | 1.6845 | 0.01935 | 0.0432 | 87.0543
17 | 1.6981 | 0.02145 | 0.0465 | 79.1655
17.5 | 1.7094 | 0.02391 | 0.0494 | 71.4931
18 | 1.7194 | 0.02678 | 0.0515 | 64.2046
18.5 | 1.7298 | 0.03001 | 0.0528 | 57.6408
19 | 1.7306 | 0.03431 | 0.0535 | 50.4401
19.5 | 1.7272 | 0.03938 | 0.0535 | 43.8598
20 | 1.7124 | 0.04591 | 0.0527 | 37.2991

## 109. Re 10M Mach 0.25 (1)
BIGFOIL.COM POLAR EXPORT
NACA23117
NACA23117 |  |  |  | Cl Max: | 1.589 | at alpha= | 15.5 | deg
JavaFoil+Calcfoil stall+Eppler ext transition |  |  |  | L/D Max: | 113.175 | at alpha= | 6.5 | deg
Re: | 10000000 |  |  | Cd Min: | 0.00824 | at alpha= | 5 | deg
Mach: | 0.25 |  |  | Cl=0 at alpha= | -0.92308 | deg
|  |  |  | @ Cl=0.1, Cd= | 0.0084811
|  |  |  | @ Cl=0.4, Cd= | 0.0085461
|  |  |  | @ Cl=0.6, Cd= | 0.0083611
alpha (deg) | Cl | Cd | Cm | Cl/Cd
-19 | -0.953 | 0.12511 | 0.014 | -7.617
-18.5 | -0.998 | 0.10742 | 0.015 | -9.287
-18 | -1.045 | 0.08764 | 0.016 | -11.92
-17.5 | -1.089 | 0.07083 | 0.016 | -15.374
-17 | -1.134 | 0.05456 | 0.017 | -20.787
-16.5 | -1.177 | 0.04118 | 0.017 | -28.577
-16 | -1.211 | 0.03233 | 0.017 | -37.449
-15.5 | -1.237 | 0.02611 | 0.017 | -47.391
-15 | -1.255 | 0.022 | 0.017 | -57.06
-14.5 | -1.263 | 0.01951 | 0.017 | -64.733
-14 | -1.264 | 0.01767 | 0.017 | -71.525
-13.5 | -1.257 | 0.01636 | 0.017 | -76.874
-13 | -1.245 | 0.01527 | 0.016 | -81.483
-12.5 | -1.225 | 0.01438 | 0.016 | -85.192
-12 | -1.2 | 0.01364 | 0.016 | -87.999
-11.5 | -1.171 | 0.013 | 0.015 | -90.071
-11 | -1.137 | 0.01246 | 0.015 | -91.279
-10.5 | -1.1 | 0.01196 | 0.015 | -91.915
-10 | -1.059 | 0.01152 | 0.014 | -91.91
-9.5 | -1.015 | 0.01112 | 0.014 | -91.215
-9 | -0.967 | 0.01077 | 0.013 | -89.819
-8.5 | -0.917 | 0.01044 | 0.013 | -87.849
-8 | -0.865 | 0.00904 | 0.013 | -95.667
-7.5 | -0.81 | 0.00928 | 0.012 | -87.296
-7 | -0.754 | 0.00909 | 0.012 | -82.968
-6.5 | -0.697 | 0.0094 | 0.011 | -74.121
-6 | -0.638 | 0.00925 | 0.011 | -68.997
-5.5 | -0.578 | 0.00905 | 0.01 | -63.85
-5 | -0.517 | 0.00946 | 0.01 | -54.671
-4.5 | -0.455 | 0.00935 | 0.01 | -48.702
-4 | -0.393 | 0.00925 | 0.009 | -42.47
-3.5 | -0.33 | 0.00932 | 0.009 | -35.385
-3 | -0.266 | 0.00918 | 0.008 | -29.005
-2.5 | -0.203 | 0.00917 | 0.008 | -22.105
-2 | -0.139 | 0.00853 | 0.007 | -16.249
-1.5 | -0.074 | 0.0084 | 0.007 | -8.85
-1 | -0.01 | 0.00841 | 0.006 | -1.172
-0.5 | 0.055 | 0.00846 | 0.006 | 6.449
0 | 0.119 | 0.00849 | 0.005 | 14.009
0.5 | 0.183 | 0.00849 | 0.005 | 21.574
1 | 0.247 | 0.00854 | 0.005 | 28.948
1.5 | 0.311 | 0.00848 | 0.004 | 36.696
2 | 0.375 | 0.00855 | 0.004 | 43.857
2.5 | 0.439 | 0.00854 | 0.003 | 51.359
3 | 0.502 | 0.00866 | 0.003 | 57.98
3.5 | 0.565 | 0.0083 | 0.002 | 68.111
4 | 0.628 | 0.00841 | 0.002 | 74.641
4.5 | 0.691 | 0.00857 | 0.001 | 80.574
5 | 0.753 | 0.00824 | 0.001 | 91.305
5.5 | 0.814 | 0.00845 | 0 | 96.409
6 | 0.875 | 0.00849 | 0 | 103.068
6.5 | 0.936 | 0.00827 | -0.001 | 113.175
7 | 0.995 | 0.00943 | -0.001 | 105.526
7.5 | 1.054 | 0.00969 | -0.001 | 108.754
8 | 1.111 | 0.01004 | -0.002 | 110.658
8.5 | 1.167 | 0.01074 | -0.002 | 108.652
9 | 1.221 | 0.0112 | -0.003 | 109.083
9.5 | 1.273 | 0.01201 | -0.003 | 106.014
10 | 1.322 | 0.0126 | -0.004 | 104.991
10.5 | 1.369 | 0.01332 | -0.004 | 102.768
11 | 1.411 | 0.01422 | -0.005 | 99.237
11.5 | 1.449 | 0.01535 | -0.005 | 94.434
12 | 1.483 | 0.01679 | -0.005 | 88.365
12.5 | 1.513 | 0.0186 | -0.006 | 81.337
13 | 1.537 | 0.02084 | -0.006 | 73.727
13.5 | 1.556 | 0.0236 | -0.006 | 65.956
14 | 1.572 | 0.0268 | -0.007 | 58.64
14.5 | 1.581 | 0.03062 | -0.007 | 51.643
15 | 1.587 | 0.03492 | -0.007 | 45.45
15.5 | 1.589 | 0.03983 | -0.008 | 39.881
16 | 1.586 | 0.04517 | -0.008 | 35.112
16.5 | 1.579 | 0.0509 | -0.008 | 31.025
17 | 1.566 | 0.05721 | -0.008 | 27.38
17.5 | 1.549 | 0.06403 | -0.009 | 24.193
18 | 1.528 | 0.07097 | -0.009 | 21.531
18.5 | 1.503 | 0.07851 | -0.009 | 19.138
19 | 1.473 | 0.08642 | -0.009 | 17.044
19.5 | 1.439 | 0.09476 | -0.01 | 15.19
20 | 1.401 | 0.10376 | -0.01 | 13.507

## 110. Re 10M Mach 0.25 (2)
BIGFOIL.COM POLAR EXPORT
NACA23117
NACA23117 |  |  |  | Cl Max: | 1.6875 | at alpha= | 17.5 | deg
XFOIL ncrit=9 |  |  |  | L/D Max: | 140.896 | at alpha= | 10 | deg
Re: | 10000000 |  |  | Cd Min: | 0.07346 | at alpha= | 20 | deg
Mach: | 0.25 |  |  | Cl=0 at alpha= | -0.98713 | deg
|  |  |  | @ Cl=0.1, Cd= | 0.0057217
|  |  |  | @ Cl=0.4, Cd= | 0.0056467
|  |  |  | @ Cl=0.6, Cd= | 0.0058994
alpha (deg) | Cl | Cd | Cm | Cl/Cd
-20 | -1.6612 | 0.04038 | -0.0736 | -41.1392
-19.5 | -1.657 | 0.03562 | -0.0729 | -46.5188
-19 | -1.6448 | 0.03175 | -0.0715 | -51.8047
-18.5 | -1.6325 | 0.0282 | -0.0694 | -57.8901
-18 | -1.6128 | 0.02539 | -0.0669 | -63.5211
-17.5 | -1.5909 | 0.02298 | -0.0639 | -69.2298
-17 | -1.566 | 0.02095 | -0.0605 | -74.7494
-16.5 | -1.5393 | 0.01927 | -0.0567 | -79.8806
-16 | -1.5147 | 0.01773 | -0.052 | -85.4315
-15.5 | -1.4913 | 0.01631 | -0.0468 | -91.4347
-15 | -1.4662 | 0.01515 | -0.0413 | -96.7789
-14.5 | -1.418 | 0.01413 | -0.0395 | -100.3539
-14 | -1.363 | 0.01327 | -0.0387 | -102.7129
-13.5 | -1.3058 | 0.01251 | -0.0382 | -104.3805
-13 | -1.2505 | 0.01168 | -0.0374 | -107.0634
-12.5 | -1.2119 | 0.01102 | -0.0331 | -109.9728
-12 | -1.144 | 0.01042 | -0.0344 | -109.7889
-11.5 | -1.0583 | 0.00982 | -0.0394 | -107.7699
-11 | -0.9139 | 0.00902 | -0.0568 | -101.3193
-10.5 | -0.8828 | 0.00889 | -0.0506 | -99.3026
-10 | -0.8496 | 0.00864 | -0.045 | -98.3333
-9.5 | -0.8129 | 0.00842 | -0.04 | -96.5439
-9 | -0.7742 | 0.00822 | -0.0353 | -94.1849
-8.5 | -0.736 | 0.00801 | -0.0305 | -91.8851
-8 | -0.6995 | 0.00791 | -0.0253 | -88.4324
-7.5 | -0.6549 | 0.00779 | -0.0219 | -84.0693
-7 | -0.6074 | 0.00764 | -0.019 | -79.5026
-6.5 | -0.5584 | 0.00749 | -0.0165 | -74.5527
-6 | -0.5079 | 0.00737 | -0.0143 | -68.9145
-5.5 | -0.4571 | 0.00724 | -0.0122 | -63.1354
-5 | -0.4056 | 0.00713 | -0.0103 | -56.8864
-4.5 | -0.3537 | 0.00704 | -0.0085 | -50.2415
-4 | -0.3015 | 0.00696 | -0.0068 | -43.319
-3.5 | -0.2485 | 0.00688 | -0.0052 | -36.1192
-3 | -0.1962 | 0.00682 | -0.0036 | -28.7683
-2.5 | -0.1442 | 0.00673 | -0.0019 | -21.4264
-2 | -0.0931 | 0.0066 | 0 | -14.1061
-1.5 | -0.0472 | 0.00626 | 0.0028 | -7.5399
-1 | -0.0013 | 0.00594 | 0.0056 | -0.21886
-0.5 | 0.0492 | 0.00582 | 0.0075 | 8.4536
0 | 0.1009 | 0.00572 | 0.0092 | 17.6399
0.5 | 0.1541 | 0.00566 | 0.0106 | 27.2261
1 | 0.2062 | 0.00562 | 0.0122 | 36.6904
1.5 | 0.2579 | 0.00554 | 0.0139 | 46.5523
2 | 0.3124 | 0.00558 | 0.0151 | 55.9857
2.5 | 0.3674 | 0.00561 | 0.0161 | 65.4902
3 | 0.4207 | 0.00567 | 0.0175 | 74.1975
3.5 | 0.4749 | 0.00571 | 0.0187 | 83.1699
4 | 0.5275 | 0.00581 | 0.0203 | 90.7917
4.5 | 0.5806 | 0.00585 | 0.0217 | 99.2479
5 | 0.6316 | 0.00598 | 0.0236 | 105.6187
5.5 | 0.6827 | 0.00604 | 0.0255 | 113.0298
6 | 0.7317 | 0.0062 | 0.0278 | 118.0161
6.5 | 0.7811 | 0.00628 | 0.0301 | 124.379
7 | 0.8263 | 0.00647 | 0.0332 | 127.7125
7.5 | 0.8701 | 0.00659 | 0.0366 | 132.0334
8 | 0.9033 | 0.00676 | 0.0423 | 133.6243
8.5 | 0.9413 | 0.00693 | 0.0469 | 135.8297
9 | 1.0083 | 0.00729 | 0.0452 | 138.3128
9.5 | 1.1058 | 0.00785 | 0.0369 | 140.8662
10 | 1.1793 | 0.00837 | 0.0338 | 140.8961
10.5 | 1.2409 | 0.00891 | 0.0332 | 139.2705
11 | 1.2996 | 0.00954 | 0.0331 | 136.2264
11.5 | 1.3517 | 0.01018 | 0.0342 | 132.78
12 | 1.3908 | 0.01091 | 0.0378 | 127.4794
12.5 | 1.4451 | 0.01171 | 0.0381 | 123.4073
13 | 1.4961 | 0.01267 | 0.0387 | 118.0821
13.5 | 1.5447 | 0.01374 | 0.0395 | 112.4236
14 | 1.5901 | 0.01498 | 0.0404 | 106.1482
14.5 | 1.6297 | 0.01646 | 0.0418 | 99.0097
15 | 1.6454 | 0.01805 | 0.0471 | 91.1579
15.5 | 1.6598 | 0.02015 | 0.0515 | 82.3722
16 | 1.671 | 0.0228 | 0.0551 | 73.2895
16.5 | 1.6857 | 0.02553 | 0.0578 | 66.0282
17 | 1.6855 | 0.0296 | 0.0602 | 56.9426
17.5 | 1.6875 | 0.0339 | 0.0615 | 49.7788
18 | 1.6791 | 0.03955 | 0.0619 | 42.4551
18.5 | 1.6699 | 0.04569 | 0.0614 | 36.5485
19 | 1.6471 | 0.05345 | 0.0598 | 30.8157
19.5 | 1.612 | 0.06293 | 0.057 | 25.6158
20 | 1.5702 | 0.07346 | 0.0533 | 21.3749

## 111. Re 10M Mach 0.50 (1)
BIGFOIL.COM POLAR EXPORT
NACA23117
NACA23117 |  |  |  | Cl Max: | 1.348 | at alpha= | 10.5 | deg
JavaFoil+Calcfoil stall+Eppler ext transition |  |  |  | L/D Max: | 97.114 | at alpha= | 7 | deg
Re: | 10000000 |  |  | Cd Min: | 0.00775 | at alpha= | 4 | deg
Mach: | 0.5 |  |  | Cl=0 at alpha= | -0.92361 | deg
|  |  |  | @ Cl=0.1, Cd= | 0.0082517
|  |  |  | @ Cl=0.4, Cd= | 0.0081113
|  |  |  | @ Cl=0.6, Cd= | 0.007908
alpha (deg) | Cl | Cd | Cm | Cl/Cd
-20 | -1.066 | 0.16402 | 0.015 | -6.498
-19.5 | -1.049 | 0.13871 | 0.016 | -7.561
-19 | -1.01 | 0.14986 | 0.014 | -6.739
-18.5 | -0.998 | 0.12366 | 0.016 | -8.068
-18 | -0.954 | 0.13866 | 0.013 | -6.88
-17.5 | -0.977 | 0.08427 | 0.017 | -11.595
-17 | -1.014 | 0.04257 | 0.02 | -23.818
-16.5 | -0.876 | 0.11009 | 0.013 | -7.959
-16 | -0.953 | 0.03963 | 0.019 | -24.045
-15.5 | -0.819 | 0.10385 | 0.012 | -7.886
-15 | -0.895 | 0.03566 | 0.018 | -25.111
-14.5 | -0.762 | 0.09744 | 0.012 | -7.822
-14 | -0.841 | 0.03073 | 0.018 | -27.359
-13.5 | -0.708 | 0.0882 | 0.011 | -8.031
-13 | -0.791 | 0.02449 | 0.017 | -32.308
-12.5 | -0.659 | 0.07487 | 0.012 | -8.804
-12 | -0.627 | 0.07623 | 0.011 | -8.22
-11.5 | -0.693 | 0.02321 | 0.016 | -29.857
-11 | -0.62 | 0.0386 | 0.014 | -16.054
-10.5 | -0.589 | 0.03719 | 0.014 | -15.848
-10 | -0.515 | 0.06391 | 0.01 | -8.057
-9.5 | -0.916 | 0.01527 | 0.015 | -59.966
-9 | -0.946 | 0.0137 | 0.015 | -69.073
-8.5 | -0.935 | 0.01276 | 0.014 | -73.269
-8 | -0.905 | 0.01198 | 0.014 | -75.499
-7.5 | -0.863 | 0.01141 | 0.013 | -75.7
-7 | -0.814 | 0.01091 | 0.013 | -74.588
-6.5 | -0.759 | 0.01048 | 0.013 | -72.408
-6 | -0.699 | 0.01011 | 0.012 | -69.166
-5.5 | -0.637 | 0.00868 | 0.012 | -73.329
-5 | -0.572 | 0.00895 | 0.011 | -63.881
-4.5 | -0.505 | 0.00878 | 0.011 | -57.477
-4 | -0.436 | 0.00921 | 0.01 | -47.396
-3.5 | -0.367 | 0.00903 | 0.01 | -40.619
-3 | -0.297 | 0.00906 | 0.009 | -32.747
-2.5 | -0.226 | 0.00905 | 0.009 | -24.97
-2 | -0.155 | 0.00889 | 0.008 | -17.382
-1.5 | -0.083 | 0.00822 | 0.008 | -10.094
-1 | -0.011 | 0.00817 | 0.007 | -1.346
-0.5 | 0.061 | 0.00823 | 0.007 | 7.395
0 | 0.133 | 0.00827 | 0.006 | 16.038
0.5 | 0.204 | 0.00824 | 0.006 | 24.779
1 | 0.276 | 0.00829 | 0.005 | 33.239
1.5 | 0.347 | 0.00838 | 0.005 | 41.377
2 | 0.418 | 0.00802 | 0.004 | 52.06
2.5 | 0.488 | 0.00808 | 0.004 | 60.407
3 | 0.558 | 0.00783 | 0.003 | 71.315
3.5 | 0.628 | 0.00796 | 0.003 | 78.883
4 | 0.697 | 0.00775 | 0.002 | 89.894
4.5 | 0.765 | 0.00922 | 0.001 | 82.984
5 | 0.833 | 0.00949 | 0.001 | 87.724
5.5 | 0.899 | 0.00979 | 0 | 91.849
6 | 0.964 | 0.01019 | 0 | 94.617
6.5 | 1.027 | 0.01065 | -0.001 | 96.437
7 | 1.088 | 0.0112 | -0.001 | 97.114
7.5 | 1.146 | 0.01192 | -0.002 | 96.125
8 | 1.2 | 0.01281 | -0.002 | 93.714
8.5 | 1.249 | 0.01414 | -0.003 | 88.306
9 | 1.291 | 0.01566 | -0.003 | 82.433
9.5 | 1.323 | 0.01806 | -0.003 | 73.241
10 | 1.343 | 0.0211 | -0.004 | 63.625
10.5 | 1.348 | 0.02567 | -0.004 | 52.498
11 | 1.333 | 0.03201 | -0.005 | 41.655
11.5 | 1.291 | 0.0407 | -0.005 | 31.713
12 | 1.192 | 0.05312 | -0.005 | 22.435
12.5 | 0.806 | 0.07222 | -0.005 | 11.166
13 | 0.833 | 0.07677 | -0.006 | 10.847
13.5 | 0.863 | 0.07672 | -0.006 | 11.252
14 | 0.888 | 0.08323 | -0.006 | 10.663
14.5 | 0.915 | 0.08709 | -0.007 | 10.501
15 | 0.93 | 0.10465 | -0.007 | 8.89
15.5 | 0.944 | 0.13028 | -0.006 | 7.249

## 112. Re 10M Mach 0.50 (2)
BIGFOIL.COM POLAR EXPORT
NACA23117
NACA23117 |  |  |  | Cl Max: | 1.6569 | at alpha= | 13.5 | deg
XFOIL ncrit=9 |  |  |  | L/D Max: | 129.636 | at alpha= | 9 | deg
Re: | 10000000 |  |  | Cd Min: | 0.13763 | at alpha= | 18.5 | deg
Mach: | 0.5 |  |  | Cl=0 at alpha= | -1.0366 | deg
|  |  |  | @ Cl=0.1, Cd= | 0.0060236
|  |  |  | @ Cl=0.4, Cd= | 0.0059642
|  |  |  | @ Cl=0.6, Cd= | 0.0062739
alpha (deg) | Cl | Cd | Cm | Cl/Cd
-16.5 | -0.9019 | 0.11006 | -0.0508 | -8.1946
-16 | -0.9283 | 0.09882 | -0.0568 | -9.3938
-15.5 | -0.9539 | 0.08779 | -0.0627 | -10.8657
-15 | -0.9814 | 0.07694 | -0.0683 | -12.7554
-14.5 | -1.0084 | 0.0667 | -0.0731 | -15.1184
-14 | -1.0408 | 0.05652 | -0.0776 | -18.4147
-13.5 | -1.072 | 0.04714 | -0.0807 | -22.7408
-13 | -1.1018 | 0.03805 | -0.0833 | -28.9566
-12.5 | -1.127 | 0.02905 | -0.0862 | -38.7952
-12 | -1.1439 | 0.02189 | -0.0851 | -52.2567
-11.5 | -1.1569 | 0.0172 | -0.0778 | -67.2616
-11 | -1.1058 | 0.01363 | -0.0764 | -81.1299
-10.5 | -1.0257 | 0.01202 | -0.0761 | -85.3328
-10 | -0.8992 | 0.01079 | -0.0836 | -83.3364
-9.5 | -0.8487 | 0.0102 | -0.0779 | -83.2059
-9 | -0.8033 | 0.00971 | -0.0712 | -82.7291
-8.5 | -0.7594 | 0.00926 | -0.0643 | -82.0086
-8 | -0.7139 | 0.00894 | -0.0577 | -79.8546
-7.5 | -0.6684 | 0.00863 | -0.0513 | -77.4508
-7 | -0.6209 | 0.00833 | -0.0453 | -74.5378
-6.5 | -0.5723 | 0.00807 | -0.0396 | -70.917
-6 | -0.5238 | 0.00785 | -0.0341 | -66.7261
-5.5 | -0.4766 | 0.00768 | -0.0284 | -62.0573
-5 | -0.4293 | 0.00757 | -0.0228 | -56.7107
-4.5 | -0.3748 | 0.00746 | -0.0189 | -50.2413
-4 | -0.3188 | 0.00735 | -0.0153 | -43.3741
-3.5 | -0.2619 | 0.00726 | -0.0121 | -36.0744
-3 | -0.2052 | 0.0072 | -0.009 | -28.5
-2.5 | -0.148 | 0.00711 | -0.006 | -20.8158
-2 | -0.0909 | 0.00701 | -0.0032 | -12.9672
-1.5 | -0.0392 | 0.00676 | 0.0006 | -5.7988
-1 | 0.0031 | 0.00622 | 0.0061 | 0.49839
-0.5 | 0.0581 | 0.00609 | 0.0092 | 9.5402
0 | 0.1149 | 0.006 | 0.012 | 19.15
0.5 | 0.1749 | 0.00594 | 0.0142 | 29.4444
1 | 0.2317 | 0.00591 | 0.017 | 39.2047
1.5 | 0.2905 | 0.00586 | 0.0195 | 49.5734
2 | 0.3505 | 0.00594 | 0.0218 | 59.0067
2.5 | 0.4118 | 0.00597 | 0.024 | 68.9782
3 | 0.47 | 0.00606 | 0.0268 | 77.5578
3.5 | 0.5298 | 0.00614 | 0.0294 | 86.2866
4 | 0.5864 | 0.00625 | 0.0327 | 93.824
4.5 | 0.6432 | 0.00635 | 0.0361 | 101.2913
5 | 0.6925 | 0.00647 | 0.0411 | 107.0325
5.5 | 0.7396 | 0.0066 | 0.0467 | 112.0606
6 | 0.7876 | 0.00677 | 0.0522 | 116.3368
6.5 | 0.834 | 0.007 | 0.058 | 119.1429
7 | 0.8793 | 0.00727 | 0.064 | 120.9491
7.5 | 0.9268 | 0.00752 | 0.0698 | 123.2447
8 | 0.9968 | 0.00796 | 0.0712 | 125.2261
9 | 1.2108 | 0.00934 | 0.0611 | 129.636
9.5 | 1.2864 | 0.01014 | 0.0621 | 126.8639
10 | 1.3552 | 0.01113 | 0.0642 | 121.761
10.5 | 1.4125 | 0.01235 | 0.068 | 114.3725
11 | 1.4611 | 0.01388 | 0.0726 | 105.2666
11.5 | 1.5211 | 0.01574 | 0.0748 | 96.6391
12 | 1.5732 | 0.01823 | 0.0768 | 86.2973
12.5 | 1.6182 | 0.02145 | 0.0783 | 75.4406
13 | 1.6544 | 0.02536 | 0.0794 | 65.2366
13.5 | 1.6569 | 0.02989 | 0.0834 | 55.4333
14 | 1.6455 | 0.0358 | 0.0857 | 45.9637
14.5 | 1.6215 | 0.04303 | 0.0863 | 37.683
15 | 1.5743 | 0.05224 | 0.0848 | 30.1359
15.5 | 1.5099 | 0.06316 | 0.0812 | 23.906
16 | 1.4313 | 0.07573 | 0.0757 | 18.9
16.5 | 1.3481 | 0.08935 | 0.0686 | 15.0879
17 | 1.2737 | 0.10294 | 0.0611 | 12.3732
18 | 1.1814 | 0.12692 | 0.0473 | 9.3082
18.5 | 1.1545 | 0.13763 | 0.0408 | 8.3884

## 113. Re 12M Mach 0.00 (1)
BIGFOIL.COM POLAR EXPORT
NACA23117
NACA23117 |  |  |  | Cl Max: | 1.687 | at alpha= | 17.5 | deg
JavaFoil+Calcfoil stall+Eppler ext transition |  |  |  | L/D Max: | 124.061 | at alpha= | 7.5 | deg
Re: | 12000000 |  |  | Cd Min: | 0.00808 | at alpha= | -1 | deg
Mach: | 0 |  |  | Cl=0 at alpha= | -0.92063 | deg
|  |  |  | @ Cl=0.1, Cd= | 0.0081603
|  |  |  | @ Cl=0.4, Cd= | 0.0087476
|  |  |  | @ Cl=0.6, Cd= | 0.0085464
alpha (deg) | Cl | Cd | Cm | Cl/Cd
-20 | -1.312 | 0.05952 | 0.018 | -22.048
-19.5 | -1.331 | 0.05073 | 0.018 | -26.245
-19 | -1.349 | 0.04311 | 0.018 | -31.285
-18.5 | -1.363 | 0.03668 | 0.018 | -37.171
-18 | -1.377 | 0.03087 | 0.018 | -44.609
-17.5 | -1.385 | 0.02688 | 0.018 | -51.513
-17 | -1.39 | 0.02358 | 0.018 | -58.921
-16.5 | -1.39 | 0.02107 | 0.018 | -65.975
-16 | -1.386 | 0.01904 | 0.018 | -72.8
-15.5 | -1.378 | 0.01749 | 0.017 | -78.803
-15 | -1.366 | 0.01633 | 0.017 | -83.644
-14.5 | -1.349 | 0.01535 | 0.017 | -87.876
-14 | -1.329 | 0.01454 | 0.017 | -91.404
-13.5 | -1.305 | 0.01383 | 0.016 | -94.324
-13 | -1.277 | 0.0132 | 0.016 | -96.771
-12.5 | -1.246 | 0.01265 | 0.016 | -98.453
-12 | -1.211 | 0.01213 | 0.015 | -99.79
-11.5 | -1.173 | 0.01172 | 0.015 | -100.144
-11 | -1.133 | 0.0113 | 0.014 | -100.25
-10.5 | -1.09 | 0.01095 | 0.014 | -99.595
-10 | -1.045 | 0.01059 | 0.014 | -98.704
-9.5 | -0.998 | 0.01031 | 0.013 | -96.856
-9 | -0.949 | 0.00891 | 0.013 | -106.567
-8.5 | -0.898 | 0.00918 | 0.013 | -97.738
-8 | -0.845 | 0.00893 | 0.012 | -94.54
-7.5 | -0.79 | 0.00931 | 0.012 | -84.935
-7 | -0.735 | 0.00907 | 0.011 | -80.969
-6.5 | -0.678 | 0.00953 | 0.011 | -71.176
-6 | -0.62 | 0.00929 | 0.01 | -66.727
-5.5 | -0.561 | 0.00912 | 0.01 | -61.518
-5 | -0.502 | 0.00902 | 0.01 | -55.65
-4.5 | -0.442 | 0.0095 | 0.009 | -46.499
-4 | -0.381 | 0.00934 | 0.009 | -40.783
-3.5 | -0.32 | 0.00934 | 0.008 | -34.247
-3 | -0.258 | 0.00927 | 0.008 | -27.85
-2.5 | -0.196 | 0.00979 | 0.007 | -20.045
-2 | -0.134 | 0.00963 | 0.007 | -13.939
-1.5 | -0.072 | 0.00858 | 0.007 | -8.393
-1 | -0.01 | 0.00808 | 0.006 | -1.182
-0.5 | 0.053 | 0.00813 | 0.006 | 6.497
0 | 0.115 | 0.00817 | 0.005 | 14.091
0.5 | 0.177 | 0.00862 | 0.005 | 20.584
1 | 0.24 | 0.00865 | 0.004 | 27.705
1.5 | 0.302 | 0.00867 | 0.004 | 34.801
2 | 0.363 | 0.00867 | 0.004 | 41.91
2.5 | 0.425 | 0.0088 | 0.003 | 48.321
3 | 0.487 | 0.0083 | 0.003 | 58.614
3.5 | 0.548 | 0.00841 | 0.002 | 65.16
4 | 0.609 | 0.00857 | 0.002 | 71.084
4.5 | 0.67 | 0.00817 | 0.001 | 82.018
5 | 0.73 | 0.00866 | 0.001 | 84.324
5.5 | 0.79 | 0.00884 | 0 | 89.394
6 | 0.85 | 0.00852 | 0 | 99.784
6.5 | 0.909 | 0.00869 | 0 | 104.586
7 | 0.967 | 0.00847 | -0.001 | 114.226
7.5 | 1.025 | 0.00826 | -0.001 | 124.061
8 | 1.082 | 0.00974 | -0.002 | 111.069
8.5 | 1.138 | 0.01005 | -0.002 | 113.213
9 | 1.192 | 0.01069 | -0.003 | 111.465
9.5 | 1.245 | 0.0111 | -0.003 | 112.121
10 | 1.296 | 0.01151 | -0.004 | 112.589
10.5 | 1.344 | 0.01199 | -0.004 | 112.087
11 | 1.391 | 0.0126 | -0.004 | 110.384
11.5 | 1.434 | 0.01333 | -0.005 | 107.553
12 | 1.474 | 0.01421 | -0.005 | 103.721
12.5 | 1.511 | 0.01535 | -0.006 | 98.462
13 | 1.544 | 0.01664 | -0.006 | 92.771
13.5 | 1.574 | 0.01823 | -0.006 | 86.34
14 | 1.6 | 0.02013 | -0.007 | 79.468
14.5 | 1.622 | 0.02237 | -0.007 | 72.48
15 | 1.64 | 0.02503 | -0.007 | 65.542
15.5 | 1.656 | 0.02811 | -0.008 | 58.91
16 | 1.668 | 0.03165 | -0.008 | 52.706
16.5 | 1.678 | 0.03551 | -0.008 | 47.26
17 | 1.684 | 0.03959 | -0.009 | 42.539
17.5 | 1.687 | 0.04434 | -0.009 | 38.043
18 | 1.687 | 0.04941 | -0.009 | 34.148
18.5 | 1.686 | 0.05453 | -0.009 | 30.922
19 | 1.682 | 0.06017 | -0.01 | 27.953
19.5 | 1.676 | 0.06594 | -0.01 | 25.419
20 | 1.667 | 0.07226 | -0.01 | 23.076

## 114. Re 12M Mach 0.00 (2)
BIGFOIL.COM POLAR EXPORT
NACA23117
NACA23117 |  |  |  | Cl Max: | 1.7571 | at alpha= | 20 | deg
XFOIL ncrit=9 |  |  |  | L/D Max: | 145.8 | at alpha= | 10.5 | deg
Re: | 12000000 |  |  | Cd Min: | 0.03917 | at alpha= | 20 | deg
Mach: | 0 |  |  | Cl=0 at alpha= | -1.0067 | deg
|  |  |  | @ Cl=0.1, Cd= | 0.0056089
|  |  |  | @ Cl=0.4, Cd= | 0.0054708
|  |  |  | @ Cl=0.6, Cd= | 0.005722
alpha (deg) | Cl | Cd | Cm | Cl/Cd
-11.5 | -0.9456 | 0.00857 | -0.0475 | -110.3384
-11 | -0.921 | 0.00849 | -0.0409 | -108.4806
-10.5 | -0.8882 | 0.00829 | -0.036 | -107.1411
-10 | -0.8538 | 0.00809 | -0.0314 | -105.5377
-9.5 | -0.8189 | 0.00795 | -0.0269 | -103.0063
-9 | -0.7809 | 0.00784 | -0.0229 | -99.6046
-8.5 | -0.7378 | 0.00768 | -0.0201 | -96.0677
-8 | -0.6933 | 0.00759 | -0.0175 | -91.3439
-7.5 | -0.647 | 0.00745 | -0.0152 | -86.8456
-7 | -0.5988 | 0.00733 | -0.0134 | -81.6917
-6.5 | -0.5501 | 0.00719 | -0.0116 | -76.509
-6 | -0.4999 | 0.00708 | -0.0101 | -70.6073
-5.5 | -0.4504 | 0.00699 | -0.0085 | -64.4349
-5 | -0.3996 | 0.00688 | -0.0071 | -58.0814
-4.5 | -0.3487 | 0.0068 | -0.0058 | -51.2794
-4 | -0.2975 | 0.00673 | -0.0045 | -44.2051
-3.5 | -0.2461 | 0.00667 | -0.0032 | -36.8966
-3 | -0.1945 | 0.00661 | -0.002 | -29.4251
-2.5 | -0.1432 | 0.00653 | -0.0008 | -21.9296
-2 | -0.0928 | 0.00642 | 0.0007 | -14.4548
-1.5 | -0.0444 | 0.00622 | 0.0025 | -7.1383
-1 | 0.0006 | 0.00589 | 0.0049 | 0.10187
-0.5 | 0.0492 | 0.00571 | 0.0067 | 8.6165
0 | 0.0989 | 0.00561 | 0.0082 | 17.6292
0.5 | 0.1504 | 0.00556 | 0.0094 | 27.0504
1 | 0.2019 | 0.00549 | 0.0106 | 36.776
1.5 | 0.2512 | 0.00539 | 0.0123 | 46.6048
2 | 0.3044 | 0.0054 | 0.0131 | 56.3704
2.5 | 0.3569 | 0.00543 | 0.014 | 65.7274
3 | 0.4097 | 0.00548 | 0.0149 | 74.7628
3.5 | 0.4623 | 0.00553 | 0.0158 | 83.5986
4 | 0.514 | 0.00561 | 0.0169 | 91.6221
4.5 | 0.5654 | 0.00566 | 0.018 | 99.894
5 | 0.6156 | 0.00575 | 0.0194 | 107.0609
5.5 | 0.6661 | 0.00582 | 0.0206 | 114.4502
6 | 0.7144 | 0.00594 | 0.0223 | 120.2694
6.5 | 0.7637 | 0.00605 | 0.0238 | 126.2314
7 | 0.8095 | 0.00618 | 0.0259 | 130.9871
7.5 | 0.8551 | 0.00635 | 0.0281 | 134.6614
8 | 0.8985 | 0.00648 | 0.0307 | 138.6574
8.5 | 0.9388 | 0.0067 | 0.0339 | 140.1194
9 | 0.9711 | 0.00681 | 0.0389 | 142.5991
9.5 | 1.0189 | 0.00709 | 0.0403 | 143.7094
10 | 1.1029 | 0.00758 | 0.0336 | 145.5013
10.5 | 1.1839 | 0.00812 | 0.0275 | 145.8005
11 | 1.247 | 0.00863 | 0.0252 | 144.4959
11.5 | 1.3006 | 0.00911 | 0.025 | 142.7662
12 | 1.3532 | 0.00968 | 0.0248 | 139.7934
12.5 | 1.3857 | 0.01026 | 0.0288 | 135.0585
13 | 1.4363 | 0.01091 | 0.0287 | 131.6499
13.5 | 1.4857 | 0.01162 | 0.0286 | 127.8571
14 | 1.5338 | 0.01236 | 0.0286 | 124.0939
14.5 | 1.5791 | 0.01319 | 0.0289 | 119.7195
15 | 1.6217 | 0.01414 | 0.0294 | 114.6888
15.5 | 1.6627 | 0.01519 | 0.0299 | 109.4602
16 | 1.6778 | 0.01643 | 0.0349 | 102.1181
16.5 | 1.6987 | 0.01773 | 0.0385 | 95.8094
17 | 1.7109 | 0.01968 | 0.0423 | 86.936
17.5 | 1.7285 | 0.0215 | 0.0451 | 80.3953
18 | 1.7352 | 0.02421 | 0.0481 | 71.6729
18.5 | 1.7498 | 0.02673 | 0.0499 | 65.462
19 | 1.7561 | 0.03023 | 0.0511 | 58.0913
19.5 | 1.7568 | 0.03452 | 0.0518 | 50.8922
20 | 1.7571 | 0.03917 | 0.0517 | 44.8583

## 115. Re 12M Mach 0.10 (1)
BIGFOIL.COM POLAR EXPORT
NACA23117
NACA23117 |  |  |  | Cl Max: | 1.672 | at alpha= | 17.5 | deg
JavaFoil+Calcfoil stall+Eppler ext transition |  |  |  | L/D Max: | 123.836 | at alpha= | 7.5 | deg
Re: | 12000000 |  |  | Cd Min: | 0.00806 | at alpha= | -1 | deg
Mach: | 0.1 |  |  | Cl=0 at alpha= | -0.92063 | deg
|  |  |  | @ Cl=0.1, Cd= | 0.0081498
|  |  |  | @ Cl=0.4, Cd= | 0.0084616
|  |  |  | @ Cl=0.6, Cd= | 0.0085764
alpha (deg) | Cl | Cd | Cm | Cl/Cd
-20 | -1.26 | 0.06899 | 0.018 | -18.267
-19.5 | -1.284 | 0.05838 | 0.018 | -21.99
-19 | -1.307 | 0.04843 | 0.018 | -26.984
-18.5 | -1.326 | 0.04087 | 0.018 | -32.439
-18 | -1.343 | 0.03424 | 0.018 | -39.227
-17.5 | -1.355 | 0.02932 | 0.018 | -46.224
-17 | -1.365 | 0.02531 | 0.018 | -53.923
-16.5 | -1.369 | 0.02228 | 0.018 | -61.444
-16 | -1.369 | 0.01992 | 0.018 | -68.724
-15.5 | -1.365 | 0.01815 | 0.017 | -75.194
-15 | -1.355 | 0.01676 | 0.017 | -80.844
-14.5 | -1.341 | 0.01571 | 0.017 | -85.372
-14 | -1.323 | 0.01483 | 0.017 | -89.207
-13.5 | -1.301 | 0.01409 | 0.016 | -92.328
-13 | -1.275 | 0.01341 | 0.016 | -95.057
-12.5 | -1.244 | 0.01281 | 0.016 | -97.103
-12 | -1.211 | 0.01229 | 0.015 | -98.543
-11.5 | -1.174 | 0.01184 | 0.015 | -99.178
-11 | -1.135 | 0.01143 | 0.015 | -99.305
-10.5 | -1.093 | 0.01106 | 0.014 | -98.774
-10 | -1.048 | 0.01071 | 0.014 | -97.9
-9.5 | -1.001 | 0.01039 | 0.013 | -96.347
-9 | -0.952 | 0.00896 | 0.013 | -106.319
-8.5 | -0.901 | 0.00923 | 0.013 | -97.601
-8 | -0.848 | 0.00901 | 0.012 | -94.151
-7.5 | -0.794 | 0.00937 | 0.012 | -84.677
-7 | -0.738 | 0.00916 | 0.011 | -80.558
-6.5 | -0.681 | 0.00898 | 0.011 | -75.838
-6 | -0.623 | 0.00932 | 0.011 | -66.805
-5.5 | -0.564 | 0.00919 | 0.01 | -61.357
-5 | -0.504 | 0.00908 | 0.01 | -55.494
-4.5 | -0.444 | 0.00954 | 0.009 | -46.503
-4 | -0.383 | 0.00942 | 0.009 | -40.619
-3.5 | -0.321 | 0.00937 | 0.008 | -34.302
-3 | -0.259 | 0.00935 | 0.008 | -27.758
-2.5 | -0.197 | 0.00983 | 0.008 | -20.073
-2 | -0.135 | 0.00968 | 0.007 | -13.934
-1.5 | -0.072 | 0.00818 | 0.007 | -8.844
-1 | -0.01 | 0.00806 | 0.006 | -1.19
-0.5 | 0.053 | 0.00812 | 0.006 | 6.542
0 | 0.116 | 0.00816 | 0.005 | 14.186
0.5 | 0.178 | 0.00867 | 0.005 | 20.559
1 | 0.241 | 0.00863 | 0.004 | 27.879
1.5 | 0.303 | 0.00866 | 0.004 | 35.006
2 | 0.365 | 0.00871 | 0.004 | 41.916
2.5 | 0.427 | 0.00827 | 0.003 | 51.669
3 | 0.489 | 0.00838 | 0.003 | 58.372
3.5 | 0.551 | 0.00848 | 0.002 | 64.907
4 | 0.612 | 0.0086 | 0.002 | 71.192
4.5 | 0.673 | 0.00819 | 0.001 | 82.23
5 | 0.734 | 0.00871 | 0.001 | 84.217
5.5 | 0.794 | 0.0089 | 0 | 89.246
6 | 0.854 | 0.00858 | 0 | 99.512
6.5 | 0.913 | 0.00831 | 0 | 109.869
7 | 0.972 | 0.00852 | -0.001 | 114.129
7.5 | 1.03 | 0.00831 | -0.001 | 123.836
8 | 1.087 | 0.00984 | -0.002 | 110.446
8.5 | 1.142 | 0.01013 | -0.002 | 112.781
9 | 1.197 | 0.01087 | -0.003 | 110.087
9.5 | 1.249 | 0.01122 | -0.003 | 111.362
10 | 1.3 | 0.01164 | -0.004 | 111.663
10.5 | 1.349 | 0.01215 | -0.004 | 110.957
11 | 1.394 | 0.01279 | -0.004 | 109.028
11.5 | 1.437 | 0.01357 | -0.005 | 105.941
12 | 1.477 | 0.0145 | -0.005 | 101.815
12.5 | 1.513 | 0.01571 | -0.006 | 96.276
13 | 1.545 | 0.01711 | -0.006 | 90.293
13.5 | 1.573 | 0.01882 | -0.006 | 83.575
14 | 1.598 | 0.02083 | -0.007 | 76.699
14.5 | 1.618 | 0.02332 | -0.007 | 69.376
15 | 1.635 | 0.02614 | -0.007 | 62.54
15.5 | 1.649 | 0.02938 | -0.008 | 56.129
16 | 1.66 | 0.03313 | -0.008 | 50.095
16.5 | 1.667 | 0.03725 | -0.008 | 44.763
17 | 1.671 | 0.0417 | -0.009 | 40.069
17.5 | 1.672 | 0.04658 | -0.009 | 35.894
18 | 1.67 | 0.05184 | -0.009 | 32.216
18.5 | 1.666 | 0.05738 | -0.009 | 29.026
19 | 1.659 | 0.06321 | -0.01 | 26.245
19.5 | 1.65 | 0.06944 | -0.01 | 23.757
20 | 1.638 | 0.07601 | -0.01 | 21.552

## 116. Re 12M Mach 0.10 (2)
BIGFOIL.COM POLAR EXPORT
NACA23117
NACA23117 |  |  |  | Cl Max: | 1.7483 | at alpha= | 19 | deg
XFOIL ncrit=9 |  |  |  | L/D Max: | 145.718 | at alpha= | 10 | deg
Re: | 12000000 |  |  | Cd Min: | 0.04299 | at alpha= | 20 | deg
Mach: | 0.1 |  |  | Cl=0 at alpha= | -1.0078 | deg
|  |  |  | @ Cl=0.1, Cd= | 0.0056195
|  |  |  | @ Cl=0.4, Cd= | 0.0054809
|  |  |  | @ Cl=0.6, Cd= | 0.0057363
alpha (deg) | Cl | Cd | Cm | Cl/Cd
-20 | -1.7136 | 0.02572 | -0.0571 | -66.6252
-19.5 | -1.6957 | 0.02336 | -0.0548 | -72.5899
-19 | -1.6728 | 0.02149 | -0.0524 | -77.8409
-18.5 | -1.6485 | 0.01982 | -0.0497 | -83.1736
-18 | -1.622 | 0.01842 | -0.0467 | -88.0565
-17.5 | -1.5944 | 0.01721 | -0.0435 | -92.6438
-17 | -1.5702 | 0.01606 | -0.0394 | -97.7709
-16.5 | -1.5453 | 0.01505 | -0.035 | -102.6777
-16 | -1.5199 | 0.01415 | -0.0303 | -107.4134
-15.5 | -1.4773 | 0.01335 | -0.0287 | -110.6592
-15 | -1.4265 | 0.01265 | -0.0284 | -112.7668
-14.5 | -1.3738 | 0.01204 | -0.0283 | -114.103
-14 | -1.3197 | 0.01145 | -0.0284 | -115.2576
-13.5 | -1.2796 | 0.01086 | -0.0256 | -117.8269
-13 | -1.2304 | 0.01031 | -0.0245 | -119.3404
-12.5 | -1.1635 | 0.00982 | -0.0269 | -118.4827
-12 | -1.0758 | 0.00932 | -0.0337 | -115.4292
-11.5 | -0.9473 | 0.00863 | -0.0495 | -109.7683
-11 | -0.9234 | 0.00855 | -0.0427 | -108
-10.5 | -0.8891 | 0.00836 | -0.0379 | -106.3517
-10 | -0.8552 | 0.00815 | -0.0331 | -104.9325
-9.5 | -0.8191 | 0.00798 | -0.0287 | -102.6441
-9 | -0.7832 | 0.00788 | -0.0241 | -99.3909
-8.5 | -0.7404 | 0.00771 | -0.0211 | -96.0311
-8 | -0.696 | 0.00762 | -0.0183 | -91.3386
-7.5 | -0.6495 | 0.00748 | -0.016 | -86.8316
-7 | -0.6012 | 0.00735 | -0.014 | -81.7959
-6.5 | -0.5524 | 0.00721 | -0.0122 | -76.6158
-6 | -0.5019 | 0.0071 | -0.0106 | -70.6901
-5.5 | -0.4522 | 0.00701 | -0.0089 | -64.5078
-5 | -0.4012 | 0.00689 | -0.0075 | -58.2293
-4.5 | -0.35 | 0.00682 | -0.0061 | -51.3196
-4 | -0.2987 | 0.00675 | -0.0047 | -44.2519
-3.5 | -0.247 | 0.00669 | -0.0034 | -36.9208
-3 | -0.1951 | 0.00662 | -0.0022 | -29.4713
-2.5 | -0.1436 | 0.00654 | -0.0009 | -21.9572
-2 | -0.0929 | 0.00644 | 0.0006 | -14.4255
-1.5 | -0.0443 | 0.00624 | 0.0024 | -7.0994
-1 | 0.0007 | 0.0059 | 0.005 | 0.11864
-0.5 | 0.0495 | 0.00572 | 0.0068 | 8.6538
0 | 0.0995 | 0.00562 | 0.0083 | 17.7046
0.5 | 0.1512 | 0.00557 | 0.0096 | 27.1454
1 | 0.203 | 0.0055 | 0.0108 | 36.9091
1.5 | 0.2525 | 0.0054 | 0.0125 | 46.7593
2 | 0.3061 | 0.00541 | 0.0133 | 56.5804
2.5 | 0.3589 | 0.00545 | 0.0143 | 65.8532
3 | 0.4121 | 0.00549 | 0.0152 | 75.0638
3.5 | 0.4647 | 0.00554 | 0.0162 | 83.8809
4 | 0.5168 | 0.00562 | 0.0173 | 91.9573
4.5 | 0.5684 | 0.00568 | 0.0185 | 100.0704
5 | 0.6189 | 0.00577 | 0.0198 | 107.2617
5.5 | 0.6696 | 0.00584 | 0.0212 | 114.6575
6 | 0.7182 | 0.00596 | 0.0229 | 120.5034
6.5 | 0.7675 | 0.00608 | 0.0245 | 126.2336
7 | 0.8136 | 0.00621 | 0.0267 | 131.0145
7.5 | 0.859 | 0.00638 | 0.0291 | 134.6395
8 | 0.9026 | 0.00651 | 0.0318 | 138.6482
8.5 | 0.9416 | 0.00672 | 0.0354 | 140.119
9 | 0.9729 | 0.00685 | 0.0407 | 142.0292
9.5 | 1.0257 | 0.00714 | 0.0412 | 143.6555
10 | 1.1162 | 0.00766 | 0.0332 | 145.718
10.5 | 1.1927 | 0.0082 | 0.0283 | 145.4512
11 | 1.254 | 0.00873 | 0.0266 | 143.6426
11.5 | 1.3094 | 0.00921 | 0.0262 | 142.1716
12 | 1.3604 | 0.0098 | 0.0265 | 138.8163
12.5 | 1.3944 | 0.01039 | 0.0303 | 134.206
13 | 1.4455 | 0.01108 | 0.0303 | 130.4603
13.5 | 1.495 | 0.01182 | 0.0303 | 126.4805
14 | 1.5421 | 0.01264 | 0.0306 | 122.0016
14.5 | 1.587 | 0.01355 | 0.0311 | 117.1218
15 | 1.629 | 0.01459 | 0.0317 | 111.6518
15.5 | 1.6654 | 0.01568 | 0.0332 | 106.2117
16 | 1.6796 | 0.01709 | 0.0382 | 98.2797
16.5 | 1.7011 | 0.01849 | 0.0416 | 92.0011
17 | 1.7122 | 0.02065 | 0.0454 | 82.9153
17.5 | 1.7278 | 0.02276 | 0.0481 | 75.9139
18 | 1.7331 | 0.02577 | 0.0509 | 67.2526
18.5 | 1.7469 | 0.02859 | 0.0524 | 61.1018
19 | 1.7483 | 0.03271 | 0.0534 | 53.4485
19.5 | 1.7464 | 0.03754 | 0.0536 | 46.521
20 | 1.7408 | 0.04299 | 0.0532 | 40.4931

## 117. Re 12M Mach 0.25 (1)
BIGFOIL.COM POLAR EXPORT
NACA23117
NACA23117 |  |  |  | Cl Max: | 1.592 | at alpha= | 15.5 | deg
JavaFoil+Calcfoil stall+Eppler ext transition |  |  |  | L/D Max: | 118.421 | at alpha= | 7 | deg
Re: | 12000000 |  |  | Cd Min: | 0.00815 | at alpha= | 5 | deg
Mach: | 0.25 |  |  | Cl=0 at alpha= | -0.92308 | deg
|  |  |  | @ Cl=0.1, Cd= | 0.0083381
|  |  |  | @ Cl=0.4, Cd= | 0.0084456
|  |  |  | @ Cl=0.6, Cd= | 0.0082567
alpha (deg) | Cl | Cd | Cm | Cl/Cd
-19.5 | -0.915 | 0.13472 | 0.014 | -6.794
-19 | -0.957 | 0.12044 | 0.014 | -7.948
-18.5 | -1.005 | 0.10043 | 0.015 | -10.01
-18 | -1.053 | 0.08105 | 0.016 | -12.996
-17.5 | -1.098 | 0.06488 | 0.017 | -16.925
-17 | -1.141 | 0.0507 | 0.017 | -22.513
-16.5 | -1.183 | 0.03833 | 0.017 | -30.876
-16 | -1.216 | 0.03029 | 0.017 | -40.165
-15.5 | -1.242 | 0.02469 | 0.017 | -50.309
-15 | -1.259 | 0.02111 | 0.017 | -59.619
-14.5 | -1.267 | 0.01866 | 0.017 | -67.892
-14 | -1.267 | 0.01705 | 0.017 | -74.276
-13.5 | -1.26 | 0.01583 | 0.017 | -79.577
-13 | -1.246 | 0.01485 | 0.016 | -83.913
-12.5 | -1.226 | 0.01403 | 0.016 | -87.38
-12 | -1.201 | 0.0133 | 0.016 | -90.315
-11.5 | -1.172 | 0.01267 | 0.015 | -92.491
-11 | -1.138 | 0.01215 | 0.015 | -93.657
-10.5 | -1.1 | 0.01169 | 0.015 | -94.133
-10 | -1.059 | 0.01126 | 0.014 | -94.102
-9.5 | -1.015 | 0.01089 | 0.014 | -93.201
-9 | -0.968 | 0.01053 | 0.013 | -91.906
-8.5 | -0.917 | 0.00907 | 0.013 | -101.192
-8 | -0.865 | 0.00882 | 0.013 | -98.037
-7.5 | -0.811 | 0.00908 | 0.012 | -89.231
-7 | -0.755 | 0.0089 | 0.012 | -84.765
-6.5 | -0.697 | 0.00922 | 0.011 | -75.61
-6 | -0.638 | 0.00908 | 0.011 | -70.314
-5.5 | -0.578 | 0.00945 | 0.01 | -61.179
-5 | -0.517 | 0.00928 | 0.01 | -55.74
-4.5 | -0.455 | 0.00918 | 0.01 | -49.594
-4 | -0.393 | 0.00966 | 0.009 | -40.644
-3.5 | -0.33 | 0.00961 | 0.009 | -34.311
-3 | -0.266 | 0.0091 | 0.008 | -29.292
-2.5 | -0.203 | 0.00897 | 0.008 | -22.582
-2 | -0.139 | 0.00883 | 0.007 | -15.692
-1.5 | -0.074 | 0.00831 | 0.007 | -8.943
-1 | -0.01 | 0.00825 | 0.006 | -1.194
-0.5 | 0.055 | 0.00831 | 0.006 | 6.567
0 | 0.119 | 0.00835 | 0.005 | 14.242
0.5 | 0.183 | 0.00835 | 0.005 | 21.944
1 | 0.247 | 0.00886 | 0.005 | 27.906
1.5 | 0.311 | 0.00888 | 0.004 | 35.065
2 | 0.375 | 0.00843 | 0.004 | 44.488
2.5 | 0.439 | 0.00847 | 0.003 | 51.803
3 | 0.502 | 0.00854 | 0.003 | 58.799
3.5 | 0.565 | 0.00819 | 0.002 | 69.063
4 | 0.628 | 0.00831 | 0.002 | 75.604
4.5 | 0.691 | 0.00845 | 0.001 | 81.695
5 | 0.753 | 0.00815 | 0.001 | 92.354
5.5 | 0.814 | 0.0087 | 0 | 93.653
6 | 0.876 | 0.00841 | 0 | 104.048
6.5 | 0.936 | 0.0086 | -0.001 | 108.825
7 | 0.995 | 0.00841 | -0.001 | 118.421
7.5 | 1.054 | 0.00961 | -0.001 | 109.68
8 | 1.112 | 0.00996 | -0.002 | 111.634
8.5 | 1.168 | 0.01064 | -0.002 | 109.702
9 | 1.222 | 0.01135 | -0.003 | 107.644
9.5 | 1.274 | 0.01192 | -0.003 | 106.897
10 | 1.323 | 0.01248 | -0.004 | 106.033
10.5 | 1.37 | 0.01317 | -0.004 | 103.997
11 | 1.412 | 0.01403 | -0.005 | 100.662
11.5 | 1.451 | 0.01511 | -0.005 | 96.013
12 | 1.485 | 0.01645 | -0.005 | 90.284
12.5 | 1.515 | 0.01818 | -0.006 | 83.334
13 | 1.539 | 0.02029 | -0.006 | 75.856
13.5 | 1.56 | 0.02288 | -0.006 | 68.152
14 | 1.575 | 0.02599 | -0.007 | 60.592
14.5 | 1.585 | 0.0296 | -0.007 | 53.549
15 | 1.591 | 0.03373 | -0.007 | 47.163
15.5 | 1.592 | 0.03848 | -0.008 | 41.382
16 | 1.59 | 0.04363 | -0.008 | 36.447
16.5 | 1.583 | 0.04916 | -0.008 | 32.21
17 | 1.57 | 0.05537 | -0.009 | 28.356
17.5 | 1.553 | 0.06206 | -0.009 | 25.019
18 | 1.532 | 0.06884 | -0.009 | 22.249
18.5 | 1.506 | 0.07617 | -0.009 | 19.771
19 | 1.476 | 0.08415 | -0.009 | 17.539
19.5 | 1.442 | 0.09246 | -0.01 | 15.596
20 | 1.404 | 0.10119 | -0.01 | 13.876

## 118. Re 12M Mach 0.25 (2)
BIGFOIL.COM POLAR EXPORT
NACA23117
NACA23117 |  |  |  | Cl Max: | 1.7065 | at alpha= | 17.5 | deg
XFOIL ncrit=9 |  |  |  | L/D Max: | 143.431 | at alpha= | 10 | deg
Re: | 12000000 |  |  | Cd Min: | 0.0691 | at alpha= | 20 | deg
Mach: | 0.25 |  |  | Cl=0 at alpha= | -1.0111 | deg
|  |  |  | @ Cl=0.1, Cd= | 0.0056564
|  |  |  | @ Cl=0.4, Cd= | 0.005551
|  |  |  | @ Cl=0.6, Cd= | 0.0058146
alpha (deg) | Cl | Cd | Cm | Cl/Cd
-20 | -1.689 | 0.03799 | -0.0741 | -44.4591
-19.5 | -1.6795 | 0.03378 | -0.073 | -49.7188
-19 | -1.665 | 0.03021 | -0.0713 | -55.1142
-18.5 | -1.6539 | 0.02668 | -0.0689 | -61.9903
-18 | -1.6352 | 0.02393 | -0.0661 | -68.3326
-17.5 | -1.6131 | 0.02164 | -0.0627 | -74.5425
-17 | -1.5878 | 0.01976 | -0.059 | -80.3543
-16.5 | -1.5617 | 0.0182 | -0.0547 | -85.8077
-16 | -1.536 | 0.01683 | -0.0499 | -91.2656
-15.5 | -1.5074 | 0.01569 | -0.045 | -96.0739
-15 | -1.4666 | 0.01453 | -0.0422 | -100.936
-14.5 | -1.4158 | 0.0135 | -0.0409 | -104.8741
-14 | -1.3618 | 0.01265 | -0.0398 | -107.6522
-13 | -1.2658 | 0.01128 | -0.0349 | -112.2163
-12.5 | -1.2049 | 0.01057 | -0.035 | -113.9924
-12 | -1.1264 | 0.00996 | -0.0385 | -113.0924
-11.5 | -0.988 | 0.00924 | -0.0543 | -106.9264
-11 | -0.9332 | 0.00891 | -0.0532 | -104.7363
-10.5 | -0.8987 | 0.0087 | -0.0477 | -103.2989
-10 | -0.8616 | 0.0085 | -0.0428 | -101.3647
-9.5 | -0.8251 | 0.00825 | -0.0377 | -100.0121
-9 | -0.786 | 0.00804 | -0.0331 | -97.7612
-8.5 | -0.7475 | 0.00789 | -0.0283 | -94.7402
-8 | -0.7093 | 0.00777 | -0.0235 | -91.287
-7.5 | -0.6622 | 0.00766 | -0.0205 | -86.4491
-7 | -0.6138 | 0.00747 | -0.0178 | -82.1687
-6.5 | -0.5637 | 0.00735 | -0.0155 | -76.6939
-6 | -0.5131 | 0.00721 | -0.0134 | -71.165
-5.5 | -0.4617 | 0.0071 | -0.0114 | -65.0282
-5 | -0.4094 | 0.00699 | -0.0096 | -58.5694
-4.5 | -0.3572 | 0.00692 | -0.0078 | -51.6185
-4 | -0.3046 | 0.00684 | -0.0062 | -44.5322
-3.5 | -0.2513 | 0.00676 | -0.0047 | -37.1746
-3 | -0.1985 | 0.00669 | -0.0031 | -29.6712
-2.5 | -0.1457 | 0.00661 | -0.0016 | -22.0424
-2 | -0.0938 | 0.00653 | 0.0001 | -14.3645
-1.5 | -0.0439 | 0.00634 | 0.0022 | -6.9243
-1 | 0.001 | 0.00595 | 0.0052 | 0.16807
-0.5 | 0.0513 | 0.00576 | 0.0072 | 8.9062
0 | 0.103 | 0.00565 | 0.0088 | 18.2301
0.5 | 0.1559 | 0.00562 | 0.0103 | 27.7402
1 | 0.2092 | 0.00555 | 0.0117 | 37.6937
1.5 | 0.2602 | 0.00547 | 0.0135 | 47.5686
2 | 0.3155 | 0.00546 | 0.0145 | 57.7839
2.5 | 0.3697 | 0.00554 | 0.0157 | 66.7329
3 | 0.4249 | 0.00556 | 0.0167 | 76.4209
3.5 | 0.478 | 0.00564 | 0.0181 | 84.7518
4 | 0.5322 | 0.00569 | 0.0194 | 93.5325
4.5 | 0.5847 | 0.0058 | 0.0209 | 100.8103
5 | 0.6371 | 0.00585 | 0.0225 | 108.906
5.5 | 0.6881 | 0.00598 | 0.0244 | 115.0669
6 | 0.7386 | 0.00607 | 0.0265 | 121.6804
6.5 | 0.7877 | 0.00623 | 0.0287 | 126.4366
7 | 0.835 | 0.00634 | 0.0314 | 131.7035
7.5 | 0.8794 | 0.00655 | 0.0347 | 134.2595
8 | 0.9181 | 0.00664 | 0.0392 | 138.2681
8.5 | 0.9499 | 0.00684 | 0.0451 | 138.8743
9 | 0.9878 | 0.00708 | 0.0497 | 139.5198
9.5 | 1.074 | 0.00755 | 0.0438 | 142.2517
10 | 1.1704 | 0.00816 | 0.0358 | 143.4314
10.5 | 1.2386 | 0.00871 | 0.0338 | 142.2044
11 | 1.2941 | 0.00932 | 0.0343 | 138.8519
11.5 | 1.3537 | 0.0099 | 0.0341 | 136.7374
12 | 1.3918 | 0.01062 | 0.0379 | 131.0546
12.5 | 1.442 | 0.01132 | 0.0392 | 127.3852
13 | 1.4912 | 0.01233 | 0.0401 | 120.9408
13.5 | 1.541 | 0.0133 | 0.0408 | 115.8647
14 | 1.588 | 0.0144 | 0.0417 | 110.2778
14.5 | 1.6307 | 0.01578 | 0.0428 | 103.3397
15 | 1.6603 | 0.01743 | 0.0456 | 95.2553
15.5 | 1.6734 | 0.01944 | 0.0504 | 86.0802
16 | 1.6895 | 0.02171 | 0.054 | 77.8213
16.5 | 1.7015 | 0.02453 | 0.057 | 69.364
17 | 1.7023 | 0.02843 | 0.0596 | 59.8769
17.5 | 1.7065 | 0.03242 | 0.0613 | 52.6373
18 | 1.702 | 0.03752 | 0.0621 | 45.3625
18.5 | 1.6934 | 0.04346 | 0.0619 | 38.9646
19 | 1.6743 | 0.05073 | 0.0607 | 33.0041
19.5 | 1.6463 | 0.0593 | 0.0585 | 27.7622
20 | 1.6093 | 0.0691 | 0.0553 | 23.2894

## 119. Re 12M Mach 0.50 (1)
BIGFOIL.COM POLAR EXPORT
NACA23117
NACA23117 |  |  |  | Cl Max: | 1.35 | at alpha= | 10.5 | deg
JavaFoil+Calcfoil stall+Eppler ext transition |  |  |  | L/D Max: | 98.082 | at alpha= | 7 | deg
Re: | 12000000 |  |  | Cd Min: | 0.00784 | at alpha= | 3.5 | deg
Mach: | 0.5 |  |  | Cl=0 at alpha= | -0.92361 | deg
|  |  |  | @ Cl=0.1, Cd= | 0.0081217
|  |  |  | @ Cl=0.4, Cd= | 0.0082947
|  |  |  | @ Cl=0.6, Cd= | 0.007952
alpha (deg) | Cl | Cd | Cm | Cl/Cd
-20 | -1.065 | 0.17523 | 0.015 | -6.076
-19.5 | -1.042 | 0.15292 | 0.015 | -6.816
-19 | -1.009 | 0.16429 | 0.014 | -6.138
-18.5 | -0.987 | 0.14159 | 0.014 | -6.969
-18 | -0.953 | 0.15369 | 0.013 | -6.199
-17.5 | -0.932 | 0.12733 | 0.014 | -7.318
-17 | -0.924 | 0.1025 | 0.016 | -9.012
-16.5 | -0.876 | 0.11616 | 0.013 | -7.545
-16 | -0.893 | 0.07526 | 0.017 | -11.862
-15.5 | -0.825 | 0.0986 | 0.013 | -8.363
-15 | -0.907 | 0.03087 | 0.019 | -29.39
-14.5 | -0.765 | 0.09411 | 0.012 | -8.132
-14 | -0.851 | 0.02695 | 0.018 | -31.57
-13.5 | -0.712 | 0.08441 | 0.012 | -8.437
-13 | -0.797 | 0.02261 | 0.018 | -35.253
-12.5 | -0.701 | 0.04839 | 0.015 | -14.483
-12 | -0.63 | 0.07307 | 0.011 | -8.619
-11.5 | -0.701 | 0.02095 | 0.016 | -33.453
-11 | -0.644 | 0.02817 | 0.015 | -22.85
-10.5 | -0.609 | 0.02806 | 0.015 | -21.719
-10 | -0.516 | 0.06284 | 0.01 | -8.208
-9.5 | -0.917 | 0.01482 | 0.015 | -61.912
-9 | -0.947 | 0.01333 | 0.015 | -71.04
-8.5 | -0.935 | 0.01244 | 0.014 | -75.163
-8 | -0.905 | 0.0117 | 0.014 | -77.343
-7.5 | -0.864 | 0.01114 | 0.013 | -77.576
-7 | -0.814 | 0.01064 | 0.013 | -76.528
-6.5 | -0.759 | 0.01022 | 0.013 | -74.325
-6 | -0.7 | 0.00992 | 0.012 | -70.545
-5.5 | -0.637 | 0.00851 | 0.012 | -74.846
-5 | -0.572 | 0.00877 | 0.011 | -65.164
-4.5 | -0.505 | 0.00862 | 0.011 | -58.53
-4 | -0.436 | 0.009 | 0.01 | -48.516
-3.5 | -0.367 | 0.0089 | 0.01 | -41.236
-3 | -0.297 | 0.00942 | 0.009 | -31.498
-2.5 | -0.226 | 0.00932 | 0.009 | -24.238
-2 | -0.155 | 0.00867 | 0.008 | -17.821
-1.5 | -0.083 | 0.00807 | 0.008 | -10.283
-1 | -0.011 | 0.00803 | 0.007 | -1.37
-0.5 | 0.061 | 0.0081 | 0.007 | 7.518
0 | 0.133 | 0.00814 | 0.006 | 16.291
0.5 | 0.204 | 0.00813 | 0.006 | 25.125
1 | 0.276 | 0.00815 | 0.005 | 33.827
1.5 | 0.347 | 0.00822 | 0.005 | 42.169
2 | 0.418 | 0.00832 | 0.004 | 50.216
2.5 | 0.488 | 0.00798 | 0.004 | 61.218
3 | 0.558 | 0.00812 | 0.003 | 68.79
3.5 | 0.628 | 0.00784 | 0.003 | 80.101
4 | 0.697 | 0.00839 | 0.002 | 83.131
4.5 | 0.765 | 0.00818 | 0.001 | 93.58
5 | 0.833 | 0.00935 | 0.001 | 89.036
5.5 | 0.899 | 0.00971 | 0 | 92.604
6 | 0.964 | 0.01007 | 0 | 95.794
6.5 | 1.028 | 0.01051 | -0.001 | 97.788
7 | 1.089 | 0.0111 | -0.001 | 98.082
7.5 | 1.147 | 0.01178 | -0.002 | 97.342
8 | 1.201 | 0.01288 | -0.002 | 93.245
8.5 | 1.25 | 0.01396 | -0.003 | 89.541
9 | 1.292 | 0.01543 | -0.003 | 83.709
9.5 | 1.324 | 0.01778 | -0.003 | 74.467
10 | 1.344 | 0.02073 | -0.004 | 64.856
10.5 | 1.35 | 0.02517 | -0.004 | 53.619
11 | 1.336 | 0.03121 | -0.005 | 42.817
11.5 | 1.293 | 0.03967 | -0.005 | 32.603
12 | 1.195 | 0.05159 | -0.005 | 23.155
12.5 | 0.809 | 0.06976 | -0.005 | 11.592
13 | 0.835 | 0.07396 | -0.006 | 11.295
13.5 | 0.867 | 0.0735 | -0.006 | 11.792
14 | 0.889 | 0.08146 | -0.006 | 10.919
14.5 | 0.898 | 0.10805 | -0.006 | 8.308
15 | 0.918 | 0.12536 | -0.006 | 7.32
15.5 | 0.94 | 0.1457 | -0.006 | 6.45

## 120. Re 12M Mach 0.50 (2)
BIGFOIL.COM POLAR EXPORT
NACA23117
NACA23117 |  |  |  | Cl Max: | 1.6874 | at alpha= | 13.5 | deg
XFOIL ncrit=9 |  |  |  | L/D Max: | 134.411 | at alpha= | 8.5 | deg
Re: | 12000000 |  |  | Cd Min: | 0.13516 | at alpha= | 18.5 | deg
Mach: | 0.5 |  |  | Cl=0 at alpha= | -1.0482 | deg
|  |  |  | @ Cl=0.1, Cd= | 0.0059379
|  |  |  | @ Cl=0.4, Cd= | 0.005837
|  |  |  | @ Cl=0.6, Cd= | 0.0061503
alpha (deg) | Cl | Cd | Cm | Cl/Cd
-17 | -0.9009 | 0.11846 | -0.0467 | -7.6051
-16.5 | -0.9239 | 0.10751 | -0.053 | -8.5936
-16 | -0.9474 | 0.09664 | -0.0587 | -9.8034
-15.5 | -0.9714 | 0.08591 | -0.0643 | -11.3072
-15 | -0.9979 | 0.07539 | -0.0695 | -13.2365
-14.5 | -1.0247 | 0.06529 | -0.0741 | -15.6946
-14 | -1.0553 | 0.05535 | -0.0783 | -19.0659
-13.5 | -1.0895 | 0.04536 | -0.0824 | -24.019
-13 | -1.1177 | 0.03523 | -0.0877 | -31.7258
-12.5 | -1.1431 | 0.02683 | -0.0891 | -42.6053
-12 | -1.1657 | 0.02068 | -0.0846 | -56.3685
-11.5 | -1.1644 | 0.01573 | -0.0797 | -74.0242
-11 | -1.1127 | 0.01294 | -0.077 | -85.9892
-10.5 | -0.9698 | 0.01124 | -0.0868 | -86.2811
-10 | -0.9086 | 0.01045 | -0.0829 | -86.9474
-9.5 | -0.8615 | 0.00989 | -0.0763 | -87.1082
-9 | -0.8159 | 0.00943 | -0.0695 | -86.5217
-8.5 | -0.7714 | 0.00903 | -0.0626 | -85.4264
-8 | -0.7265 | 0.0087 | -0.0559 | -83.5057
-7.5 | -0.678 | 0.00843 | -0.0498 | -80.427
-7 | -0.6303 | 0.00811 | -0.0438 | -77.7189
-6.5 | -0.581 | 0.00788 | -0.0382 | -73.731
-6 | -0.5327 | 0.00764 | -0.0326 | -69.7251
-5.5 | -0.4867 | 0.00753 | -0.0266 | -64.6348
-5 | -0.4354 | 0.00742 | -0.0218 | -58.6792
-4.5 | -0.38 | 0.0073 | -0.018 | -52.0548
-4 | -0.3238 | 0.00721 | -0.0145 | -44.9098
-3.5 | -0.2657 | 0.00711 | -0.0114 | -37.3699
-3 | -0.2084 | 0.00705 | -0.0084 | -29.5603
-2.5 | -0.1507 | 0.00699 | -0.0056 | -21.5594
-1 | 0.005 | 0.00618 | 0.0058 | 0.80906
-0.5 | 0.0601 | 0.006 | 0.0089 | 10.0167
0 | 0.1179 | 0.00591 | 0.0115 | 19.9492
0.5 | 0.1773 | 0.00585 | 0.0138 | 30.3077
1 | 0.2363 | 0.00581 | 0.0162 | 40.6713
1.5 | 0.2933 | 0.00576 | 0.019 | 50.9201
2 | 0.3545 | 0.0058 | 0.0211 | 61.1207
2.5 | 0.4159 | 0.00585 | 0.0232 | 71.094
3 | 0.4749 | 0.00594 | 0.0259 | 79.9495
3.5 | 0.5352 | 0.00602 | 0.0284 | 88.9037
4 | 0.5925 | 0.00614 | 0.0316 | 96.4984
4.5 | 0.6508 | 0.00622 | 0.0348 | 104.6302
5 | 0.7035 | 0.00638 | 0.0391 | 110.2665
5.5 | 0.7501 | 0.00645 | 0.0448 | 116.2946
6 | 0.7966 | 0.00666 | 0.0506 | 119.6096
6.5 | 0.846 | 0.00687 | 0.0559 | 123.1441
7 | 0.8916 | 0.00713 | 0.0619 | 125.0491
7.5 | 0.9408 | 0.00738 | 0.0674 | 127.4797
8 | 0.9925 | 0.00772 | 0.0724 | 128.5622
8.5 | 1.1304 | 0.00841 | 0.0615 | 134.4114
9 | 1.2116 | 0.00904 | 0.0614 | 134.0265
9.5 | 1.284 | 0.0098 | 0.063 | 131.0204
10.5 | 1.4182 | 0.01189 | 0.0679 | 119.2767
11.5 | 1.5195 | 0.01508 | 0.0763 | 100.7626
12 | 1.5747 | 0.01731 | 0.0785 | 90.9705
12.5 | 1.6232 | 0.02014 | 0.0805 | 80.5958
13 | 1.6648 | 0.02373 | 0.0818 | 70.1559
13.5 | 1.6874 | 0.02823 | 0.0834 | 59.7733
14 | 1.6814 | 0.03361 | 0.0864 | 50.0268
14.5 | 1.6638 | 0.04026 | 0.0877 | 41.3264
15 | 1.6247 | 0.04874 | 0.0869 | 33.334
15.5 | 1.5614 | 0.05938 | 0.0838 | 26.295
16 | 1.4837 | 0.07162 | 0.0786 | 20.7163
16.5 | 1.3954 | 0.08536 | 0.0716 | 16.3472
17 | 1.3185 | 0.09887 | 0.0642 | 13.3357
17.5 | 1.2569 | 0.11168 | 0.057 | 11.2545
18 | 1.2118 | 0.1236 | 0.05 | 9.8042
18.5 | 1.1759 | 0.13516 | 0.0429 | 8.7001

## 121. Re 14M Mach 0.00 (1)
BIGFOIL.COM POLAR EXPORT
NACA23117
NACA23117 |  |  |  | Cl Max: | 1.691 | at alpha= | 18 | deg
JavaFoil+Calcfoil stall+Eppler ext transition |  |  |  | L/D Max: | 123.089 | at alpha= | 8 | deg
Re: | 14000000 |  |  | Cd Min: | 0.008 | at alpha= | -0.5 | deg
Mach: | 0 |  |  | Cl=0 at alpha= | -0.92063 | deg
|  |  |  | @ Cl=0.1, Cd= | 0.0083639
|  |  |  | @ Cl=0.4, Cd= | 0.0086537
|  |  |  | @ Cl=0.6, Cd= | 0.0084438
alpha (deg) | Cl | Cd | Cm | Cl/Cd
-20 | -1.318 | 0.05656 | 0.018 | -23.296
-19.5 | -1.337 | 0.04812 | 0.018 | -27.775
-19 | -1.354 | 0.04088 | 0.018 | -33.11
-18.5 | -1.369 | 0.03446 | 0.018 | -39.738
-18 | -1.381 | 0.02941 | 0.018 | -46.972
-17.5 | -1.389 | 0.0257 | 0.018 | -54.045
-17 | -1.392 | 0.02277 | 0.018 | -61.141
-16.5 | -1.392 | 0.02041 | 0.018 | -68.219
-16 | -1.389 | 0.01851 | 0.018 | -75.033
-15.5 | -1.38 | 0.01704 | 0.017 | -80.996
-15 | -1.368 | 0.01588 | 0.017 | -86.117
-14.5 | -1.351 | 0.01496 | 0.017 | -90.284
-14 | -1.33 | 0.01419 | 0.017 | -93.737
-13.5 | -1.306 | 0.01352 | 0.016 | -96.593
-13 | -1.278 | 0.01293 | 0.016 | -98.876
-12.5 | -1.246 | 0.01238 | 0.016 | -100.643
-12 | -1.212 | 0.0119 | 0.015 | -101.804
-11.5 | -1.174 | 0.01148 | 0.015 | -102.229
-11 | -1.134 | 0.01109 | 0.014 | -102.22
-10.5 | -1.091 | 0.01073 | 0.014 | -101.627
-10 | -1.046 | 0.0104 | 0.014 | -100.583
-9.5 | -0.999 | 0.00898 | 0.013 | -111.175
-9 | -0.949 | 0.00928 | 0.013 | -102.298
-8.5 | -0.898 | 0.00902 | 0.013 | -99.544
-8 | -0.845 | 0.00877 | 0.012 | -96.286
-7.5 | -0.79 | 0.00913 | 0.012 | -86.556
-7 | -0.735 | 0.00894 | 0.011 | -82.216
-6.5 | -0.678 | 0.00938 | 0.011 | -72.268
-6 | -0.62 | 0.00916 | 0.01 | -67.715
-5.5 | -0.561 | 0.009 | 0.01 | -62.377
-5 | -0.502 | 0.00947 | 0.01 | -52.973
-4.5 | -0.442 | 0.0093 | 0.009 | -47.497
-4 | -0.381 | 0.00925 | 0.009 | -41.171
-3.5 | -0.32 | 0.00924 | 0.008 | -34.619
-3 | -0.258 | 0.00916 | 0.008 | -28.171
-2.5 | -0.196 | 0.00962 | 0.007 | -20.419
-2 | -0.134 | 0.00951 | 0.007 | -14.114
-1.5 | -0.072 | 0.00854 | 0.007 | -8.426
-1 | -0.01 | 0.00847 | 0.006 | -1.128
-0.5 | 0.053 | 0.008 | 0.006 | 6.604
0 | 0.115 | 0.00848 | 0.005 | 13.58
0.5 | 0.177 | 0.00855 | 0.005 | 20.747
1 | 0.24 | 0.00851 | 0.004 | 28.135
1.5 | 0.302 | 0.00854 | 0.004 | 35.298
2 | 0.363 | 0.0086 | 0.004 | 42.25
2.5 | 0.425 | 0.00869 | 0.003 | 48.944
3 | 0.487 | 0.0082 | 0.003 | 59.392
3.5 | 0.548 | 0.00835 | 0.002 | 65.635
4 | 0.609 | 0.00846 | 0.002 | 72.01
4.5 | 0.67 | 0.00895 | 0.001 | 74.87
5 | 0.73 | 0.00857 | 0.001 | 85.229
5.5 | 0.79 | 0.00877 | 0 | 90.125
6 | 0.85 | 0.00844 | 0 | 100.695
6.5 | 0.909 | 0.00864 | 0 | 105.271
7 | 0.968 | 0.00841 | -0.001 | 115.078
7.5 | 1.025 | 0.00865 | -0.001 | 118.57
8 | 1.082 | 0.00879 | -0.002 | 123.089
8.5 | 1.138 | 0.01031 | -0.002 | 110.395
9 | 1.192 | 0.01065 | -0.003 | 111.924
9.5 | 1.245 | 0.01105 | -0.003 | 112.64
10 | 1.296 | 0.01144 | -0.004 | 113.27
10.5 | 1.345 | 0.01191 | -0.004 | 112.937
11 | 1.391 | 0.0125 | -0.004 | 111.324
11.5 | 1.435 | 0.01319 | -0.005 | 108.751
12 | 1.475 | 0.01403 | -0.005 | 105.179
12.5 | 1.512 | 0.01512 | -0.006 | 100.049
13 | 1.546 | 0.01633 | -0.006 | 94.637
13.5 | 1.576 | 0.01784 | -0.006 | 88.331
14 | 1.602 | 0.01965 | -0.007 | 81.533
14.5 | 1.624 | 0.02178 | -0.007 | 74.57
15 | 1.643 | 0.02431 | -0.007 | 67.59
15.5 | 1.659 | 0.02726 | -0.008 | 60.854
16 | 1.672 | 0.03065 | -0.008 | 54.539
16.5 | 1.682 | 0.03434 | -0.008 | 48.977
17 | 1.688 | 0.03843 | -0.009 | 43.909
17.5 | 1.69 | 0.04301 | -0.009 | 39.302
18 | 1.691 | 0.04783 | -0.009 | 35.36
18.5 | 1.69 | 0.05294 | -0.009 | 31.917
19 | 1.686 | 0.05831 | -0.01 | 28.908
19.5 | 1.679 | 0.06432 | -0.01 | 26.105
20 | 1.671 | 0.07039 | -0.01 | 23.734

## 122. Re 14M Mach 0.00 (2)
BIGFOIL.COM POLAR EXPORT
NACA23117
NACA23117 |  |  |  | Cl Max: | 1.7759 | at alpha= | 19.5 | deg
XFOIL ncrit=9 |  |  |  | L/D Max: | 147.56 | at alpha= | 10.5 | deg
Re: | 14000000 |  |  | Cd Min: | 0.0378 | at alpha= | 20 | deg
Mach: | 0 |  |  | Cl=0 at alpha= | -1.0263 | deg
|  |  |  | @ Cl=0.1, Cd= | 0.0055839
|  |  |  | @ Cl=0.4, Cd= | 0.0053953
|  |  |  | @ Cl=0.6, Cd= | 0.0056447
alpha (deg) | Cl | Cd | Cm | Cl/Cd
-20 | -1.7296 | 0.02306 | -0.0525 | -75.0043
-19.5 | -1.7087 | 0.02115 | -0.05 | -80.7896
-19 | -1.6852 | 0.01952 | -0.0474 | -86.332
-18.5 | -1.6606 | 0.01809 | -0.0445 | -91.7966
-18 | -1.6332 | 0.01692 | -0.0414 | -96.5248
-17.5 | -1.6061 | 0.01591 | -0.0379 | -100.9491
-17 | -1.5806 | 0.01499 | -0.0338 | -105.4436
-16.5 | -1.5547 | 0.01414 | -0.0294 | -109.9505
-16 | -1.5142 | 0.01332 | -0.0278 | -113.6787
-15.5 | -1.4661 | 0.01259 | -0.0273 | -116.4496
-15 | -1.4159 | 0.01196 | -0.0271 | -118.3863
-14.5 | -1.3634 | 0.0114 | -0.0272 | -119.5965
-14 | -1.3179 | 0.01091 | -0.0256 | -120.7974
-13.5 | -1.277 | 0.01037 | -0.0231 | -123.1437
-13 | -1.2141 | 0.00983 | -0.025 | -123.5097
-12.5 | -1.1352 | 0.00936 | -0.0303 | -121.2821
-12 | -0.9944 | 0.00867 | -0.049 | -114.6943
-11.5 | -0.966 | 0.00852 | -0.0433 | -113.3803
-11 | -0.9341 | 0.00835 | -0.0383 | -111.8683
-10.5 | -0.8992 | 0.00818 | -0.0339 | -109.9267
-10 | -0.8635 | 0.00798 | -0.0295 | -108.208
-9.5 | -0.8304 | 0.00784 | -0.0245 | -105.9184
-9 | -0.7882 | 0.00772 | -0.0215 | -102.0984
-8.5 | -0.7443 | 0.00758 | -0.0188 | -98.1926
-8 | -0.6992 | 0.00746 | -0.0163 | -93.7265
-7.5 | -0.6518 | 0.00735 | -0.0143 | -88.6803
-7 | -0.6035 | 0.0072 | -0.0125 | -83.8194
-6.5 | -0.5539 | 0.00707 | -0.0109 | -78.3451
-6 | -0.5036 | 0.00696 | -0.0094 | -72.3563
-5.5 | -0.4538 | 0.00687 | -0.0078 | -66.0553
-5 | -0.4028 | 0.00678 | -0.0065 | -59.41
-4.5 | -0.3512 | 0.0067 | -0.0053 | -52.4179
-4 | -0.2996 | 0.00663 | -0.0041 | -45.1885
-3.5 | -0.2481 | 0.00658 | -0.0029 | -37.7052
-3 | -0.1966 | 0.00651 | -0.0016 | -30.1997
-2.5 | -0.1448 | 0.00645 | -0.0005 | -22.4496
-2 | -0.0935 | 0.00637 | 0.0008 | -14.6782
-1.5 | -0.0433 | 0.00624 | 0.0023 | -6.9391
-1 | 0.0024 | 0.00592 | 0.0046 | 0.40541
-0.5 | 0.0509 | 0.00572 | 0.0064 | 8.8986
0 | 0.1014 | 0.00558 | 0.0078 | 18.172
0.5 | 0.1525 | 0.00553 | 0.009 | 27.5769
1 | 0.2044 | 0.00546 | 0.0101 | 37.4359
1.5 | 0.2533 | 0.00534 | 0.0118 | 47.4345
2 | 0.3062 | 0.00532 | 0.0127 | 57.5564
2.5 | 0.3588 | 0.00538 | 0.0137 | 66.6914
3 | 0.4125 | 0.0054 | 0.0144 | 76.3889
3.5 | 0.4644 | 0.00548 | 0.0154 | 84.7445
4 | 0.5175 | 0.00553 | 0.0162 | 93.5805
4.5 | 0.5681 | 0.00562 | 0.0175 | 101.0854
5 | 0.6198 | 0.00566 | 0.0185 | 109.5053
5.5 | 0.6697 | 0.0058 | 0.0199 | 115.4655
6 | 0.7197 | 0.00586 | 0.0213 | 122.8157
6.5 | 0.7674 | 0.00601 | 0.023 | 127.6872
7 | 0.8156 | 0.00611 | 0.0247 | 133.4861
7.5 | 0.8612 | 0.00628 | 0.0269 | 137.1338
8 | 0.9047 | 0.00646 | 0.0294 | 140.0464
8.5 | 0.9473 | 0.00661 | 0.0322 | 143.3132
9 | 0.9807 | 0.00678 | 0.0369 | 144.646
9.5 | 1.0111 | 0.00696 | 0.0421 | 145.273
10 | 1.0761 | 0.00731 | 0.0397 | 147.2093
10.5 | 1.1731 | 0.00795 | 0.0299 | 147.5597
11 | 1.241 | 0.00848 | 0.0266 | 146.3443
11.5 | 1.2957 | 0.0089 | 0.0262 | 145.5843
12 | 1.3523 | 0.00948 | 0.0251 | 142.6477
12.5 | 1.3969 | 0.01003 | 0.0266 | 139.2722
13 | 1.4335 | 0.01064 | 0.0296 | 134.7274
13.5 | 1.4835 | 0.0113 | 0.0294 | 131.2832
14 | 1.532 | 0.01201 | 0.0294 | 127.5604
14.5 | 1.5768 | 0.01285 | 0.0299 | 122.7082
15 | 1.6184 | 0.01382 | 0.0305 | 117.1056
15.5 | 1.6606 | 0.01476 | 0.031 | 112.5068
16 | 1.6898 | 0.01594 | 0.0334 | 106.01
16.5 | 1.7087 | 0.01725 | 0.0374 | 99.0551
17 | 1.7254 | 0.01891 | 0.041 | 91.2427
17.5 | 1.7399 | 0.02086 | 0.0442 | 83.4084
18 | 1.7509 | 0.02321 | 0.0471 | 75.4373
18.5 | 1.7632 | 0.02571 | 0.0493 | 68.5803
19 | 1.7682 | 0.0292 | 0.0508 | 60.5548
19.5 | 1.7759 | 0.03278 | 0.0516 | 54.1763
20 | 1.7713 | 0.0378 | 0.0517 | 46.8598

## 123. Re 14M Mach 0.10 (1)
BIGFOIL.COM POLAR EXPORT
NACA23117
NACA23117 |  |  |  | Cl Max: | 1.675 | at alpha= | 17 | deg
JavaFoil+Calcfoil stall+Eppler ext transition |  |  |  | L/D Max: | 124.761 | at alpha= | 7.5 | deg
Re: | 14000000 |  |  | Cd Min: | 0.00798 | at alpha= | -0.5 | deg
Mach: | 0.1 |  |  | Cl=0 at alpha= | -0.92063 | deg
|  |  |  | @ Cl=0.1, Cd= | 0.0083456
|  |  |  | @ Cl=0.4, Cd= | 0.008686
|  |  |  | @ Cl=0.6, Cd= | 0.0084603
alpha (deg) | Cl | Cd | Cm | Cl/Cd
-20 | -1.266 | 0.0654 | 0.018 | -19.355
-19.5 | -1.29 | 0.05467 | 0.018 | -23.602
-19 | -1.313 | 0.04532 | 0.018 | -28.982
-18.5 | -1.331 | 0.03879 | 0.018 | -34.309
-18 | -1.348 | 0.03256 | 0.018 | -41.391
-17.5 | -1.36 | 0.02797 | 0.018 | -48.607
-17 | -1.368 | 0.02423 | 0.018 | -56.469
-16.5 | -1.372 | 0.02144 | 0.018 | -64.019
-16 | -1.372 | 0.01933 | 0.018 | -70.976
-15.5 | -1.367 | 0.01765 | 0.017 | -77.442
-15 | -1.357 | 0.01629 | 0.017 | -83.305
-14.5 | -1.343 | 0.0153 | 0.017 | -87.756
-14 | -1.324 | 0.01447 | 0.017 | -91.538
-13.5 | -1.302 | 0.01376 | 0.016 | -94.59
-13 | -1.276 | 0.01314 | 0.016 | -97.086
-12.5 | -1.245 | 0.01258 | 0.016 | -98.959
-12 | -1.211 | 0.01208 | 0.015 | -100.317
-11.5 | -1.175 | 0.01161 | 0.015 | -101.171
-11 | -1.135 | 0.0112 | 0.015 | -101.37
-10.5 | -1.093 | 0.01085 | 0.014 | -100.721
-10 | -1.048 | 0.01051 | 0.014 | -99.759
-9.5 | -1.001 | 0.00904 | 0.013 | -110.823
-9 | -0.952 | 0.0088 | 0.013 | -108.232
-8.5 | -0.901 | 0.00906 | 0.013 | -99.479
-8 | -0.848 | 0.00885 | 0.012 | -95.863
-7.5 | -0.794 | 0.0092 | 0.012 | -86.281
-7 | -0.738 | 0.00899 | 0.011 | -82.074
-6.5 | -0.681 | 0.00942 | 0.011 | -72.326
-6 | -0.623 | 0.00919 | 0.011 | -67.8
-5.5 | -0.564 | 0.00906 | 0.01 | -62.233
-5 | -0.504 | 0.00952 | 0.01 | -52.939
-4.5 | -0.444 | 0.00938 | 0.009 | -47.292
-4 | -0.383 | 0.00928 | 0.009 | -41.237
-3.5 | -0.321 | 0.00931 | 0.008 | -34.494
-3 | -0.259 | 0.00915 | 0.008 | -28.362
-2.5 | -0.197 | 0.0097 | 0.008 | -20.349
-2 | -0.135 | 0.0095 | 0.007 | -14.205
-1.5 | -0.072 | 0.00855 | 0.007 | -8.458
-1 | -0.01 | 0.00805 | 0.006 | -1.191
-0.5 | 0.053 | 0.00798 | 0.006 | 6.652
0 | 0.116 | 0.00847 | 0.005 | 13.673
0.5 | 0.178 | 0.00854 | 0.005 | 20.882
1 | 0.241 | 0.00856 | 0.004 | 28.111
1.5 | 0.303 | 0.00854 | 0.004 | 35.507
2 | 0.365 | 0.00859 | 0.004 | 42.52
2.5 | 0.427 | 0.00876 | 0.003 | 48.794
3 | 0.489 | 0.00827 | 0.003 | 59.15
3.5 | 0.551 | 0.00838 | 0.002 | 65.692
4 | 0.612 | 0.00848 | 0.002 | 72.144
4.5 | 0.673 | 0.00816 | 0.001 | 82.479
5 | 0.734 | 0.00862 | 0.001 | 85.119
5.5 | 0.794 | 0.00883 | 0 | 89.955
6 | 0.854 | 0.0085 | 0 | 100.423
6.5 | 0.913 | 0.00868 | 0 | 105.265
7 | 0.972 | 0.00845 | -0.001 | 115.013
7.5 | 1.03 | 0.00825 | -0.001 | 124.761
8 | 1.087 | 0.00978 | -0.002 | 111.098
8.5 | 1.143 | 0.01039 | -0.002 | 109.978
9 | 1.197 | 0.01082 | -0.003 | 110.653
9.5 | 1.25 | 0.01117 | -0.003 | 111.903
10 | 1.301 | 0.01158 | -0.004 | 112.347
10.5 | 1.349 | 0.01206 | -0.004 | 111.868
11 | 1.395 | 0.01268 | -0.004 | 110.065
11.5 | 1.438 | 0.01342 | -0.005 | 107.135
12 | 1.478 | 0.01431 | -0.005 | 103.274
12.5 | 1.514 | 0.01546 | -0.006 | 97.969
13 | 1.546 | 0.01679 | -0.006 | 92.131
13.5 | 1.575 | 0.01839 | -0.006 | 85.662
14 | 1.6 | 0.02033 | -0.007 | 78.7
14.5 | 1.621 | 0.02267 | -0.007 | 71.515
15 | 1.638 | 0.02535 | -0.007 | 64.631
15.5 | 1.652 | 0.02851 | -0.008 | 57.957
16 | 1.663 | 0.0321 | -0.008 | 51.805
16.5 | 1.671 | 0.03604 | -0.008 | 46.363
17 | 1.675 | 0.04042 | -0.009 | 41.432
17.5 | 1.675 | 0.04522 | -0.009 | 37.046
18 | 1.673 | 0.05041 | -0.009 | 33.194
18.5 | 1.669 | 0.0557 | -0.009 | 29.965
19 | 1.662 | 0.06147 | -0.01 | 27.04
19.5 | 1.653 | 0.06764 | -0.01 | 24.437
20 | 1.641 | 0.07414 | -0.01 | 22.137

## 124. Re 14M Mach 0.10 (2)
BIGFOIL.COM POLAR EXPORT
NACA23117
NACA23117 |  |  |  | Cl Max: | 1.7657 | at alpha= | 19.5 | deg
XFOIL ncrit=9 |  |  |  | L/D Max: | 147.139 | at alpha= | 10.5 | deg
Re: | 14000000 |  |  | Cd Min: | 0.04123 | at alpha= | 20 | deg
Mach: | 0.1 |  |  | Cl=0 at alpha= | -1.0285 | deg
|  |  |  | @ Cl=0.1, Cd= | 0.0055955
|  |  |  | @ Cl=0.4, Cd= | 0.0054045
|  |  |  | @ Cl=0.6, Cd= | 0.0056577
alpha (deg) | Cl | Cd | Cm | Cl/Cd
-20 | -1.7281 | 0.02468 | -0.0564 | -70.0203
-19.5 | -1.709 | 0.02249 | -0.054 | -75.9893
-19 | -1.6871 | 0.02061 | -0.0514 | -81.8583
-18.5 | -1.6645 | 0.01893 | -0.0483 | -87.9292
-18 | -1.6376 | 0.0176 | -0.0452 | -93.0455
-17.5 | -1.6102 | 0.01648 | -0.0417 | -97.7063
-17 | -1.5842 | 0.01549 | -0.0376 | -102.2724
-16.5 | -1.5572 | 0.01461 | -0.0333 | -106.5845
-16 | -1.521 | 0.01373 | -0.0307 | -110.7793
-15.5 | -1.4741 | 0.01291 | -0.0299 | -114.1828
-15 | -1.424 | 0.0122 | -0.0295 | -116.7213
-14.5 | -1.3717 | 0.0116 | -0.0293 | -118.25
-14 | -1.3179 | 0.01107 | -0.0293 | -119.0515
-13.5 | -1.2837 | 0.01055 | -0.0251 | -121.6777
-13 | -1.2221 | 0.00997 | -0.0265 | -122.5777
-12.5 | -1.1451 | 0.00947 | -0.0311 | -120.9187
-12 | -1.0028 | 0.00878 | -0.0497 | -114.2141
-11.5 | -0.9671 | 0.0086 | -0.0455 | -112.4535
-11 | -0.9362 | 0.00841 | -0.0402 | -111.3199
-10.5 | -0.9006 | 0.00823 | -0.0357 | -109.4289
-10 | -0.8644 | 0.00804 | -0.0313 | -107.5124
-9.5 | -0.8301 | 0.00786 | -0.0265 | -105.6107
-9 | -0.7911 | 0.00775 | -0.0226 | -102.0774
-8.5 | -0.7469 | 0.00762 | -0.0198 | -98.0184
-8 | -0.702 | 0.00749 | -0.0172 | -93.725
-7.5 | -0.6544 | 0.00738 | -0.015 | -88.6721
-7 | -0.606 | 0.00722 | -0.0131 | -83.9335
-6.5 | -0.5561 | 0.00709 | -0.0114 | -78.4344
-6 | -0.5057 | 0.00697 | -0.0099 | -72.5538
-5.5 | -0.4557 | 0.00689 | -0.0083 | -66.1393
-5 | -0.4043 | 0.00679 | -0.0069 | -59.5434
-4.5 | -0.3526 | 0.00672 | -0.0056 | -52.4702
-4 | -0.3007 | 0.00664 | -0.0043 | -45.2861
-3.5 | -0.249 | 0.00659 | -0.0031 | -37.7845
-3 | -0.1972 | 0.00652 | -0.0018 | -30.2454
-2.5 | -0.1451 | 0.00647 | -0.0006 | -22.4266
-2 | -0.0935 | 0.00638 | 0.0007 | -14.6552
-1.5 | -0.0431 | 0.00625 | 0.0022 | -6.896
-1 | 0.0026 | 0.00593 | 0.0046 | 0.43845
-0.5 | 0.0512 | 0.00573 | 0.0065 | 8.9354
0 | 0.102 | 0.00559 | 0.0079 | 18.2469
0.5 | 0.1534 | 0.00553 | 0.0092 | 27.7396
1 | 0.2055 | 0.00547 | 0.0103 | 37.5686
1.5 | 0.2548 | 0.00534 | 0.012 | 47.7154
2 | 0.308 | 0.00533 | 0.0129 | 57.7861
2.5 | 0.3609 | 0.00539 | 0.0139 | 66.9573
3 | 0.4148 | 0.00541 | 0.0147 | 76.6728
3.5 | 0.467 | 0.0055 | 0.0157 | 84.9091
4 | 0.5203 | 0.00554 | 0.0166 | 93.917
4.5 | 0.5712 | 0.00563 | 0.0179 | 101.4565
5 | 0.6232 | 0.00568 | 0.019 | 109.7183
5.5 | 0.6732 | 0.00582 | 0.0204 | 115.6701
6 | 0.7235 | 0.00588 | 0.0219 | 123.0442
6.5 | 0.7714 | 0.00604 | 0.0237 | 127.7152
7 | 0.8196 | 0.00614 | 0.0255 | 133.4853
7.5 | 0.8655 | 0.0063 | 0.0277 | 137.381
8 | 0.9088 | 0.00649 | 0.0305 | 140.0308
8.5 | 0.9514 | 0.00664 | 0.0334 | 143.2831
9 | 0.9817 | 0.0068 | 0.0389 | 144.3676
9.5 | 1.0144 | 0.00701 | 0.0438 | 144.7076
10 | 1.0857 | 0.00739 | 0.0401 | 146.9147
10.5 | 1.183 | 0.00804 | 0.0305 | 147.1393
11 | 1.2497 | 0.00857 | 0.0277 | 145.8226
12 | 1.3604 | 0.00962 | 0.0267 | 141.4137
12.5 | 1.4024 | 0.01018 | 0.0289 | 137.7603
13 | 1.4421 | 0.01084 | 0.0313 | 133.0351
13.5 | 1.4922 | 0.01152 | 0.0313 | 129.5312
14 | 1.5408 | 0.01226 | 0.0314 | 125.677
14.5 | 1.5855 | 0.01315 | 0.032 | 120.5703
15 | 1.6266 | 0.0142 | 0.0328 | 114.5493
15.5 | 1.6673 | 0.01529 | 0.0335 | 109.0451
16 | 1.6924 | 0.01653 | 0.0367 | 102.3835
16.5 | 1.7104 | 0.01804 | 0.0407 | 94.8115
17 | 1.7259 | 0.01991 | 0.0442 | 86.6851
17.5 | 1.7392 | 0.0221 | 0.0473 | 78.6968
18 | 1.7486 | 0.02473 | 0.05 | 70.7076
18.5 | 1.7592 | 0.02761 | 0.052 | 63.716
19 | 1.7635 | 0.03139 | 0.0531 | 56.1803
19.5 | 1.7657 | 0.03572 | 0.0536 | 49.4317
20 | 1.7581 | 0.04123 | 0.0534 | 42.6413

## 125. Re 14M Mach 0.25 (1)
BIGFOIL.COM POLAR EXPORT
NACA23117
NACA23117 |  |  |  | Cl Max: | 1.596 | at alpha= | 15.5 | deg
JavaFoil+Calcfoil stall+Eppler ext transition |  |  |  | L/D Max: | 119.411 | at alpha= | 7 | deg
Re: | 14000000 |  |  | Cd Min: | 0.0081 | at alpha= | -1 | deg
Mach: | 0.25 |  |  | Cl=0 at alpha= | -0.92308 | deg
|  |  |  | @ Cl=0.1, Cd= | 0.0081881
|  |  |  | @ Cl=0.4, Cd= | 0.0083391
|  |  |  | @ Cl=0.6, Cd= | 0.0084078
alpha (deg) | Cl | Cd | Cm | Cl/Cd
-19.5 | -0.917 | 0.13283 | 0.014 | -6.9
-19 | -0.963 | 0.11493 | 0.015 | -8.376
-18.5 | -1.011 | 0.09545 | 0.016 | -10.591
-18 | -1.06 | 0.07637 | 0.016 | -13.875
-17.5 | -1.103 | 0.06163 | 0.017 | -17.902
-17 | -1.148 | 0.04714 | 0.017 | -24.364
-16.5 | -1.188 | 0.03635 | 0.017 | -32.688
-16 | -1.221 | 0.02886 | 0.018 | -42.302
-15.5 | -1.245 | 0.0239 | 0.017 | -52.074
-15 | -1.261 | 0.0205 | 0.017 | -61.513
-14.5 | -1.269 | 0.01816 | 0.017 | -69.859
-14 | -1.268 | 0.0166 | 0.017 | -76.397
-13.5 | -1.261 | 0.01542 | 0.017 | -81.825
-13 | -1.248 | 0.0145 | 0.016 | -86.041
-12.5 | -1.227 | 0.01372 | 0.016 | -89.468
-12 | -1.202 | 0.01303 | 0.016 | -92.262
-11.5 | -1.172 | 0.01242 | 0.015 | -94.43
-11 | -1.139 | 0.0119 | 0.015 | -95.676
-10.5 | -1.101 | 0.01145 | 0.015 | -96.135
-10 | -1.06 | 0.01104 | 0.014 | -95.942
-9.5 | -1.015 | 0.01067 | 0.014 | -95.112
-9 | -0.968 | 0.01032 | 0.013 | -93.76
-8.5 | -0.918 | 0.00889 | 0.013 | -103.262
-8 | -0.865 | 0.00921 | 0.013 | -93.976
-7.5 | -0.811 | 0.00892 | 0.012 | -90.914
-7 | -0.755 | 0.0093 | 0.012 | -81.179
-6.5 | -0.697 | 0.00905 | 0.011 | -77.031
-6 | -0.638 | 0.0095 | 0.011 | -67.159
-5.5 | -0.578 | 0.00927 | 0.01 | -62.369
-5 | -0.517 | 0.00915 | 0.01 | -56.524
-4.5 | -0.455 | 0.00906 | 0.01 | -50.237
-4 | -0.393 | 0.00951 | 0.009 | -41.308
-3.5 | -0.33 | 0.0095 | 0.009 | -34.73
-3 | -0.266 | 0.00945 | 0.008 | -28.202
-2.5 | -0.203 | 0.00927 | 0.008 | -21.849
-2 | -0.139 | 0.00927 | 0.007 | -14.946
-1.5 | -0.074 | 0.00823 | 0.007 | -9.032
-1 | -0.01 | 0.0081 | 0.006 | -1.217
-0.5 | 0.055 | 0.00816 | 0.006 | 6.682
0 | 0.119 | 0.0082 | 0.005 | 14.491
0.5 | 0.183 | 0.00827 | 0.005 | 22.146
1 | 0.247 | 0.00871 | 0.005 | 28.379
1.5 | 0.311 | 0.00882 | 0.004 | 35.272
2 | 0.375 | 0.0083 | 0.004 | 45.167
2.5 | 0.439 | 0.0084 | 0.003 | 52.242
3 | 0.502 | 0.00847 | 0.003 | 59.301
3.5 | 0.565 | 0.00863 | 0.002 | 65.471
4 | 0.628 | 0.00823 | 0.002 | 76.376
4.5 | 0.691 | 0.00839 | 0.001 | 82.347
5 | 0.753 | 0.00857 | 0.001 | 87.848
5.5 | 0.815 | 0.00861 | 0 | 94.616
6 | 0.876 | 0.0088 | 0 | 99.549
6.5 | 0.936 | 0.00853 | -0.001 | 109.732
7 | 0.996 | 0.00834 | -0.001 | 119.411
7.5 | 1.054 | 0.00953 | -0.001 | 110.598
8 | 1.112 | 0.01021 | -0.002 | 108.95
8.5 | 1.168 | 0.01061 | -0.002 | 110.076
9 | 1.222 | 0.0113 | -0.003 | 108.204
9.5 | 1.274 | 0.01185 | -0.003 | 107.549
10 | 1.324 | 0.0124 | -0.004 | 106.778
10.5 | 1.37 | 0.01306 | -0.004 | 104.935
11 | 1.413 | 0.01389 | -0.005 | 101.763
11.5 | 1.452 | 0.01492 | -0.005 | 97.365
12 | 1.487 | 0.0162 | -0.005 | 91.77
12.5 | 1.517 | 0.01784 | -0.006 | 85.029
13 | 1.542 | 0.01986 | -0.006 | 77.619
13.5 | 1.562 | 0.02235 | -0.006 | 69.898
14 | 1.578 | 0.02529 | -0.007 | 62.403
14.5 | 1.588 | 0.02875 | -0.007 | 55.248
15 | 1.594 | 0.03273 | -0.007 | 48.702
15.5 | 1.596 | 0.03731 | -0.008 | 42.771
16 | 1.594 | 0.04227 | -0.008 | 37.701
16.5 | 1.586 | 0.04784 | -0.008 | 33.164
17 | 1.573 | 0.05385 | -0.009 | 29.22
17.5 | 1.556 | 0.06033 | -0.009 | 25.793
18 | 1.535 | 0.06702 | -0.009 | 22.901
18.5 | 1.509 | 0.07446 | -0.009 | 20.26
19 | 1.478 | 0.08241 | -0.01 | 17.938
19.5 | 1.445 | 0.09046 | -0.01 | 15.969
20 | 1.407 | 0.09899 | -0.01 | 14.21

## 126. Re 14M Mach 0.25 (2)
BIGFOIL.COM POLAR EXPORT
NACA23117
NACA23117 |  |  |  | Cl Max: | 1.7274 | at alpha= | 17.5 | deg
XFOIL ncrit=9 |  |  |  | L/D Max: | 145.612 | at alpha= | 10 | deg
Re: | 14000000 |  |  | Cd Min: | 0.06709 | at alpha= | 20 | deg
Mach: | 0.25 |  |  | Cl=0 at alpha= | -1.0408 | deg
|  |  |  | @ Cl=0.1, Cd= | 0.0056465
|  |  |  | @ Cl=0.4, Cd= | 0.0054652
|  |  |  | @ Cl=0.6, Cd= | 0.0057309
alpha (deg) | Cl | Cd | Cm | Cl/Cd
-20 | -1.7174 | 0.03567 | -0.0743 | -48.1469
-19.5 | -1.7036 | 0.03191 | -0.0729 | -53.3877
-19 | -1.6868 | 0.02863 | -0.071 | -58.9172
-18.5 | -1.67 | 0.02558 | -0.0685 | -65.2854
-18 | -1.6513 | 0.02293 | -0.0654 | -72.0148
-17.5 | -1.6286 | 0.02075 | -0.0618 | -78.4867
-17 | -1.605 | 0.0189 | -0.0577 | -84.9206
-16.5 | -1.5801 | 0.0174 | -0.053 | -90.8103
-16 | -1.5529 | 0.01614 | -0.0481 | -96.2144
-15.5 | -1.513 | 0.01505 | -0.045 | -100.5316
-15 | -1.4628 | 0.01402 | -0.0436 | -104.3367
-14.5 | -1.4125 | 0.01304 | -0.0421 | -108.3206
-14 | -1.3606 | 0.01218 | -0.0407 | -111.7077
-13.5 | -1.3181 | 0.0115 | -0.0372 | -114.6174
-13 | -1.2661 | 0.01089 | -0.0353 | -116.2626
-12.5 | -1.1927 | 0.01024 | -0.0378 | -116.4746
-12 | -1.1026 | 0.00963 | -0.0437 | -114.4964
-11 | -0.9459 | 0.00881 | -0.0509 | -107.3666
-10.5 | -0.9108 | 0.00855 | -0.0455 | -106.5263
-10 | -0.8721 | 0.00834 | -0.0409 | -104.5683
-9.5 | -0.8341 | 0.00811 | -0.036 | -102.8483
-9 | -0.7952 | 0.00789 | -0.0313 | -100.7858
-8.5 | -0.7584 | 0.00778 | -0.0262 | -97.4807
-8 | -0.7157 | 0.00765 | -0.0223 | -93.5556
-7.5 | -0.6683 | 0.00751 | -0.0194 | -88.988
-7 | -0.6188 | 0.00735 | -0.0169 | -84.1905
-6.5 | -0.5682 | 0.00721 | -0.0147 | -78.8072
-6 | -0.517 | 0.00708 | -0.0126 | -73.0226
-5.5 | -0.4653 | 0.00699 | -0.0107 | -66.5665
-5 | -0.4128 | 0.00688 | -0.009 | -60
-4.5 | -0.3603 | 0.00679 | -0.0073 | -53.0633
-4 | -0.3072 | 0.00672 | -0.0057 | -45.7143
-3.5 | -0.254 | 0.00666 | -0.0042 | -38.1381
-3 | -0.2003 | 0.0066 | -0.0028 | -30.3485
-2.5 | -0.1471 | 0.00652 | -0.0013 | -22.5613
-2 | -0.0941 | 0.00645 | 0.0002 | -14.5891
-1 | 0.004 | 0.00597 | 0.0046 | 0.67002
0 | 0.1049 | 0.00563 | 0.0085 | 18.6323
0.5 | 0.1584 | 0.00556 | 0.0098 | 28.4892
1 | 0.2114 | 0.00552 | 0.0113 | 38.2971
1.5 | 0.2629 | 0.00539 | 0.013 | 48.7755
2 | 0.3173 | 0.00541 | 0.0142 | 58.6506
2.5 | 0.3723 | 0.00544 | 0.0152 | 68.4375
3 | 0.4272 | 0.00549 | 0.0163 | 77.8142
3.5 | 0.4812 | 0.00556 | 0.0175 | 86.5468
4 | 0.5353 | 0.00563 | 0.0188 | 95.0799
4.5 | 0.5884 | 0.00572 | 0.0202 | 102.8671
5 | 0.6414 | 0.00577 | 0.0217 | 111.1612
5.5 | 0.6928 | 0.00591 | 0.0235 | 117.225
6 | 0.7434 | 0.00601 | 0.0255 | 123.6938
6.5 | 0.7933 | 0.00615 | 0.0276 | 128.9919
7 | 0.8406 | 0.0063 | 0.0303 | 133.4286
7.5 | 0.888 | 0.00645 | 0.033 | 137.6744
8 | 0.9276 | 0.00663 | 0.0372 | 139.9095
8.5 | 0.9613 | 0.00678 | 0.0428 | 141.7847
9 | 0.9937 | 0.00698 | 0.0486 | 142.3639
9.5 | 1.0438 | 0.00731 | 0.0504 | 142.7907
10 | 1.1547 | 0.00793 | 0.0393 | 145.6116
10.5 | 1.2316 | 0.00849 | 0.0355 | 145.0648
11 | 1.2944 | 0.00907 | 0.0345 | 142.7122
11.5 | 1.3527 | 0.00965 | 0.0346 | 140.1762
12 | 1.4017 | 0.01034 | 0.0363 | 135.5609
12.5 | 1.4384 | 0.01107 | 0.0402 | 129.9368
13 | 1.4894 | 0.01196 | 0.041 | 124.5318
13.5 | 1.539 | 0.01292 | 0.0418 | 119.1176
14 | 1.5851 | 0.01404 | 0.0429 | 112.8989
14.5 | 1.6274 | 0.01539 | 0.0441 | 105.744
15.5 | 1.6881 | 0.0187 | 0.0492 | 90.2727
16 | 1.7008 | 0.02107 | 0.0533 | 80.7214
16.5 | 1.718 | 0.02351 | 0.0562 | 73.0753
17 | 1.7198 | 0.02723 | 0.059 | 63.1583
17.5 | 1.7274 | 0.03089 | 0.0609 | 55.921
18 | 1.7173 | 0.03624 | 0.0621 | 47.3869
18.5 | 1.7155 | 0.04141 | 0.0623 | 41.4272
19 | 1.7011 | 0.04811 | 0.0615 | 35.3586
19.5 | 1.6687 | 0.05694 | 0.0593 | 29.3063
20 | 1.6279 | 0.06709 | 0.0561 | 24.2644

## 127. Re 14M Mach 0.50 (1)
BIGFOIL.COM POLAR EXPORT
NACA23117
NACA23117 |  |  |  | Cl Max: | 1.352 | at alpha= | 10.5 | deg
JavaFoil+Calcfoil stall+Eppler ext transition |  |  |  | L/D Max: | 99.296 | at alpha= | 7 | deg
Re: | 14000000 |  |  | Cd Min: | 0.00779 | at alpha= | 3.5 | deg
Mach: | 0.5 |  |  | Cl=0 at alpha= | -0.92361 | deg
|  |  |  | @ Cl=0.1, Cd= | 0.00822
|  |  |  | @ Cl=0.4, Cd= | 0.0081747
|  |  |  | @ Cl=0.6, Cd= | 0.007878
alpha (deg) | Cl | Cd | Cm | Cl/Cd
-20 | -1.065 | 0.18341 | 0.015 | -5.805
-19.5 | -1.041 | 0.15936 | 0.015 | -6.533
-19 | -1.008 | 0.17315 | 0.014 | -5.823
-18.5 | -0.985 | 0.14885 | 0.014 | -6.62
-18 | -0.952 | 0.16297 | 0.013 | -5.845
-17.5 | -0.929 | 0.13638 | 0.014 | -6.814
-17 | -0.907 | 0.12016 | 0.014 | -7.551
-16.5 | -0.873 | 0.12581 | 0.013 | -6.94
-16 | -0.852 | 0.10929 | 0.013 | -7.798
-15.5 | -0.819 | 0.10972 | 0.012 | -7.465
-15 | -0.829 | 0.073 | 0.016 | -11.363
-14.5 | -0.766 | 0.09614 | 0.012 | -7.966
-14 | -0.857 | 0.02495 | 0.018 | -34.336
-13.5 | -0.72 | 0.07806 | 0.013 | -9.225
-13 | -0.801 | 0.0214 | 0.018 | -37.427
-12.5 | -0.73 | 0.0337 | 0.016 | -21.677
-12 | -0.637 | 0.06759 | 0.012 | -9.427
-11.5 | -0.706 | 0.01958 | 0.017 | -36.026
-11 | -0.657 | 0.02336 | 0.016 | -28.135
-10.5 | -0.623 | 0.0233 | 0.015 | -26.748
-10 | -0.517 | 0.06163 | 0.01 | -8.391
-9.5 | -0.918 | 0.01449 | 0.015 | -63.377
-9 | -0.948 | 0.01302 | 0.015 | -72.812
-8.5 | -0.936 | 0.01218 | 0.014 | -76.808
-8 | -0.906 | 0.01147 | 0.014 | -78.976
-7.5 | -0.864 | 0.01091 | 0.013 | -79.212
-7 | -0.815 | 0.01043 | 0.013 | -78.098
-6.5 | -0.76 | 0.01003 | 0.013 | -75.722
-6 | -0.7 | 0.0086 | 0.012 | -81.347
-5.5 | -0.637 | 0.00884 | 0.012 | -72.065
-5 | -0.572 | 0.00864 | 0.011 | -66.206
-4.5 | -0.505 | 0.00901 | 0.011 | -56.033
-4 | -0.436 | 0.00885 | 0.01 | -49.306
-3.5 | -0.367 | 0.00881 | 0.01 | -41.672
-3 | -0.297 | 0.00926 | 0.009 | -32.058
-2.5 | -0.226 | 0.00911 | 0.009 | -24.786
-2 | -0.155 | 0.00903 | 0.008 | -17.122
-1.5 | -0.083 | 0.00883 | 0.008 | -9.391
-1 | -0.011 | 0.00793 | 0.007 | -1.387
-0.5 | 0.061 | 0.00796 | 0.007 | 7.646
0 | 0.133 | 0.00844 | 0.006 | 15.72
0.5 | 0.204 | 0.00853 | 0.006 | 23.947
1 | 0.276 | 0.00808 | 0.005 | 34.123
1.5 | 0.347 | 0.0081 | 0.005 | 42.801
2 | 0.418 | 0.0082 | 0.004 | 50.937
2.5 | 0.488 | 0.00793 | 0.004 | 61.61
3 | 0.558 | 0.00801 | 0.003 | 69.73
3.5 | 0.628 | 0.00779 | 0.003 | 80.649
4 | 0.697 | 0.00834 | 0.002 | 83.639
4.5 | 0.766 | 0.00808 | 0.001 | 94.765
5 | 0.833 | 0.00926 | 0.001 | 89.996
5.5 | 0.9 | 0.00959 | 0 | 93.794
6 | 0.965 | 0.00996 | 0 | 96.833
6.5 | 1.028 | 0.01042 | -0.001 | 98.698
7 | 1.089 | 0.01097 | -0.001 | 99.296
7.5 | 1.147 | 0.01165 | -0.002 | 98.463
8 | 1.202 | 0.01277 | -0.002 | 94.084
8.5 | 1.251 | 0.01382 | -0.003 | 90.532
9 | 1.293 | 0.01524 | -0.003 | 84.852
9.5 | 1.326 | 0.01752 | -0.004 | 75.694
10 | 1.346 | 0.02056 | -0.004 | 65.496
10.5 | 1.352 | 0.0247 | -0.004 | 54.737
11 | 1.339 | 0.03054 | -0.005 | 43.832
11.5 | 1.296 | 0.03878 | -0.005 | 33.42
12 | 1.197 | 0.05034 | -0.005 | 23.779
12.5 | 0.811 | 0.0679 | -0.005 | 11.938
13 | 0.838 | 0.07167 | -0.006 | 11.688
13.5 | 0.87 | 0.07084 | -0.006 | 12.275
14 | 0.874 | 0.09811 | -0.006 | 8.908
14.5 | 0.89 | 0.12153 | -0.006 | 7.32
15 | 0.913 | 0.13634 | -0.006 | 6.699
15.5 | 0.939 | 0.15477 | -0.006 | 6.065

## 128. Re 14M Mach 0.50 (2)
BIGFOIL.COM POLAR EXPORT
NACA23117
NACA23117 |  |  |  | Cl Max: | 1.0921 | at alpha= | 8.5 | deg
XFOIL ncrit=9 |  |  |  | L/D Max: | 135.161 | at alpha= | 8.5 | deg
Re: | 14000000 |  |  | Cd Min: | 0.11617 | at alpha= | -17 | deg
Mach: | 0.5 |  |  | Cl=0 at alpha= | -1.1295 | deg
|  |  |  | @ Cl=0.1, Cd= | 0.005865
|  |  |  | @ Cl=0.4, Cd= | 0.0057361
|  |  |  | @ Cl=0.6, Cd= | 0.0060142
alpha (deg) | Cl | Cd | Cm | Cl/Cd
-17 | -0.9197 | 0.11617 | -0.0488 | -7.9168
-16.5 | -0.9411 | 0.10555 | -0.0547 | -8.9162
-16 | -0.963 | 0.09492 | -0.0602 | -10.1454
-15.5 | -0.9864 | 0.08437 | -0.0655 | -11.6914
-15 | -1.0126 | 0.07405 | -0.0704 | -13.6745
-14.5 | -1.0391 | 0.06408 | -0.0749 | -16.2157
-14 | -1.0668 | 0.0536 | -0.0806 | -19.903
-13.5 | -1.0967 | 0.04304 | -0.0867 | -25.4809
-13 | -1.1303 | 0.03316 | -0.0909 | -34.0862
-12.5 | -1.1558 | 0.02509 | -0.0915 | -46.0662
-12 | -1.1825 | 0.01964 | -0.0846 | -60.2088
-11 | -1.1112 | 0.01235 | -0.0785 | -89.9757
-10.5 | -0.9706 | 0.01085 | -0.0877 | -89.4562
-10 | -0.9182 | 0.01021 | -0.0818 | -89.9314
-9.5 | -0.8727 | 0.00965 | -0.0749 | -90.4352
-9 | -0.8268 | 0.00921 | -0.068 | -89.772
-8.5 | -0.78 | 0.00886 | -0.0614 | -88.0361
-8 | -0.7355 | 0.00851 | -0.0545 | -86.4277
-7.5 | -0.6871 | 0.00824 | -0.0484 | -83.3859
-7 | -0.6379 | 0.00795 | -0.0426 | -80.239
-6.5 | -0.589 | 0.0077 | -0.0369 | -76.4935
-6 | -0.5397 | 0.00749 | -0.0314 | -72.0561
-5.5 | -0.4951 | 0.00743 | -0.0251 | -66.6353
-5 | -0.4411 | 0.00728 | -0.0208 | -60.5907
-4.5 | -0.3848 | 0.00716 | -0.0171 | -53.743
-4 | -0.3277 | 0.00707 | -0.0138 | -46.3508
-3.5 | -0.2697 | 0.00699 | -0.0107 | -38.5837
-3 | -0.2112 | 0.00693 | -0.0079 | -30.4762
-2.5 | -0.1525 | 0.00685 | -0.0052 | -22.2628
-2 | -0.0939 | 0.00679 | -0.0026 | -13.8292
-1.5 | -0.0362 | 0.00668 | 0.0001 | -5.4192
-0.5 | 0.0615 | 0.00595 | 0.0086 | 10.3361
0 | 0.1204 | 0.00582 | 0.011 | 20.6873
0.5 | 0.179 | 0.00578 | 0.0135 | 30.9689
1 | 0.2395 | 0.00573 | 0.0156 | 41.7976
1.5 | 0.2961 | 0.00569 | 0.0185 | 52.0387
2 | 0.3575 | 0.00568 | 0.0206 | 62.9401
2.5 | 0.4181 | 0.00576 | 0.0229 | 72.5868
3 | 0.4796 | 0.00583 | 0.0251 | 82.2642
3.5 | 0.5389 | 0.00595 | 0.0278 | 90.5714
4 | 0.5983 | 0.00601 | 0.0306 | 99.5507
4.5 | 0.6555 | 0.00615 | 0.0339 | 106.5854
5 | 0.7121 | 0.00627 | 0.0375 | 113.5726
5.5 | 0.7575 | 0.00637 | 0.0435 | 118.9168
6 | 0.8061 | 0.00653 | 0.0489 | 123.4456
6.5 | 0.853 | 0.00678 | 0.0547 | 125.8112
7 | 0.9023 | 0.00698 | 0.0602 | 129.2693
7.5 | 0.9485 | 0.00729 | 0.0662 | 130.1097
8 | 1.0003 | 0.00758 | 0.0713 | 131.9657
8.5 | 1.0921 | 0.00808 | 0.0689 | 135.1609

## 129. Re 16M Mach 0.00 (1)
BIGFOIL.COM POLAR EXPORT
NACA23117
NACA23117 |  |  |  | Cl Max: | 1.694 | at alpha= | 17.5 | deg
JavaFoil+Calcfoil stall+Eppler ext transition |  |  |  | L/D Max: | 123.918 | at alpha= | 8 | deg
Re: | 16000000 |  |  | Cd Min: | 0.00829 | at alpha= | 3.5 | deg
Mach: | 0 |  |  | Cl=0 at alpha= | -0.92063 | deg
|  |  |  | @ Cl=0.1, Cd= | 0.0083424
|  |  |  | @ Cl=0.4, Cd= | 0.0085855
|  |  |  | @ Cl=0.6, Cd= | 0.0083838
alpha (deg) | Cl | Cd | Cm | Cl/Cd
-20 | -1.323 | 0.05359 | 0.018 | -24.688
-19.5 | -1.342 | 0.04566 | 0.018 | -29.382
-19 | -1.359 | 0.03876 | 0.018 | -35.048
-18.5 | -1.373 | 0.0331 | 0.018 | -41.469
-18 | -1.385 | 0.02831 | 0.018 | -48.917
-17.5 | -1.392 | 0.0248 | 0.018 | -56.127
-17 | -1.396 | 0.02191 | 0.018 | -63.696
-16.5 | -1.395 | 0.01981 | 0.018 | -70.392
-16 | -1.391 | 0.01801 | 0.018 | -77.193
-15.5 | -1.382 | 0.01668 | 0.017 | -82.832
-15 | -1.369 | 0.01556 | 0.017 | -87.964
-14.5 | -1.352 | 0.01461 | 0.017 | -92.521
-14 | -1.331 | 0.01393 | 0.017 | -95.572
-13.5 | -1.307 | 0.01326 | 0.016 | -98.551
-13 | -1.279 | 0.01272 | 0.016 | -100.581
-12.5 | -1.247 | 0.0122 | 0.016 | -102.188
-12 | -1.212 | 0.01173 | 0.015 | -103.338
-11.5 | -1.174 | 0.01129 | 0.015 | -103.977
-11 | -1.134 | 0.01093 | 0.014 | -103.73
-10.5 | -1.091 | 0.01056 | 0.014 | -103.294
-10 | -1.046 | 0.01026 | 0.014 | -101.969
-9.5 | -0.999 | 0.00882 | 0.013 | -113.281
-9 | -0.949 | 0.00909 | 0.013 | -104.439
-8.5 | -0.898 | 0.00886 | 0.013 | -101.368
-8 | -0.845 | 0.00921 | 0.012 | -91.702
-7.5 | -0.791 | 0.009 | 0.012 | -87.85
-7 | -0.735 | 0.0094 | 0.011 | -78.157
-6.5 | -0.678 | 0.00921 | 0.011 | -73.667
-6 | -0.62 | 0.009 | 0.01 | -68.928
-5.5 | -0.561 | 0.00943 | 0.01 | -59.511
-5 | -0.502 | 0.00937 | 0.01 | -53.575
-4.5 | -0.442 | 0.00925 | 0.009 | -47.768
-4 | -0.381 | 0.00914 | 0.009 | -41.676
-3.5 | -0.32 | 0.00914 | 0.008 | -35
-3 | -0.258 | 0.00963 | 0.008 | -26.811
-2.5 | -0.196 | 0.00954 | 0.007 | -20.582
-2 | -0.134 | 0.00938 | 0.007 | -14.31
-1.5 | -0.072 | 0.0084 | 0.007 | -8.564
-1 | -0.01 | 0.00844 | 0.006 | -1.131
-0.5 | 0.053 | 0.00835 | 0.006 | 6.333
0 | 0.115 | 0.00834 | 0.005 | 13.809
0.5 | 0.177 | 0.00842 | 0.005 | 21.077
1 | 0.24 | 0.00845 | 0.004 | 28.346
1.5 | 0.302 | 0.00848 | 0.004 | 35.565
2 | 0.363 | 0.00849 | 0.004 | 42.824
2.5 | 0.425 | 0.00865 | 0.003 | 49.153
3 | 0.487 | 0.00874 | 0.003 | 55.67
3.5 | 0.548 | 0.00829 | 0.002 | 66.112
4 | 0.609 | 0.0084 | 0.002 | 72.487
4.5 | 0.67 | 0.00885 | 0.001 | 75.687
5 | 0.73 | 0.00851 | 0.001 | 85.807
5.5 | 0.791 | 0.0087 | 0 | 90.822
6 | 0.85 | 0.00891 | 0 | 95.472
6.5 | 0.909 | 0.00858 | 0 | 106
7 | 0.968 | 0.00834 | -0.001 | 116.033
7.5 | 1.026 | 0.0086 | -0.001 | 119.193
8 | 1.082 | 0.00873 | -0.002 | 123.918
8.5 | 1.138 | 0.01029 | -0.002 | 110.644
9 | 1.193 | 0.01064 | -0.003 | 112.131
9.5 | 1.246 | 0.01101 | -0.003 | 113.165
10 | 1.297 | 0.01139 | -0.004 | 113.809
10.5 | 1.346 | 0.01185 | -0.004 | 113.584
11 | 1.392 | 0.01241 | -0.004 | 112.195
11.5 | 1.436 | 0.01308 | -0.005 | 109.793
12 | 1.476 | 0.01388 | -0.005 | 106.374
12.5 | 1.514 | 0.01492 | -0.006 | 101.484
13 | 1.547 | 0.01608 | -0.006 | 96.248
13.5 | 1.578 | 0.01749 | -0.006 | 90.204
14 | 1.604 | 0.01924 | -0.007 | 83.383
14.5 | 1.627 | 0.02123 | -0.007 | 76.631
15 | 1.646 | 0.02369 | -0.007 | 69.485
15.5 | 1.662 | 0.02656 | -0.008 | 62.565
16 | 1.675 | 0.02973 | -0.008 | 56.349
16.5 | 1.685 | 0.03333 | -0.008 | 50.551
17 | 1.69 | 0.03744 | -0.009 | 45.153
17.5 | 1.694 | 0.04184 | -0.009 | 40.479
18 | 1.694 | 0.04658 | -0.009 | 36.377
18.5 | 1.693 | 0.05149 | -0.009 | 32.877
19 | 1.688 | 0.05708 | -0.01 | 29.576
19.5 | 1.682 | 0.06273 | -0.01 | 26.815
20 | 1.674 | 0.06875 | -0.01 | 24.341

## 130. Re 16M Mach 0.00 (2)
BIGFOIL.COM POLAR EXPORT
NACA23117
NACA23117 |  |  |  | Cl Max: | 1.7876 | at alpha= | 20 | deg
XFOIL ncrit=9 |  |  |  | L/D Max: | 148.928 | at alpha= | 10.5 | deg
Re: | 16000000 |  |  | Cd Min: | 0.03623 | at alpha= | 20 | deg
Mach: | 0 |  |  | Cl=0 at alpha= | -1.0503 | deg
|  |  |  | @ Cl=0.1, Cd= | 0.0055873
|  |  |  | @ Cl=0.4, Cd= | 0.005344
|  |  |  | @ Cl=0.6, Cd= | 0.0055947
alpha (deg) | Cl | Cd | Cm | Cl/Cd
-20 | -1.7402 | 0.02235 | -0.0518 | -77.8613
-19.5 | -1.7202 | 0.02044 | -0.0491 | -84.1585
-19 | -1.6963 | 0.01889 | -0.0464 | -89.7988
-18.5 | -1.6723 | 0.01746 | -0.0433 | -95.7789
-18 | -1.6453 | 0.01633 | -0.0401 | -100.7532
-17.5 | -1.6195 | 0.01538 | -0.0362 | -105.2991
-17 | -1.5928 | 0.01453 | -0.0321 | -109.6215
-16.5 | -1.556 | 0.01376 | -0.0297 | -113.0814
-16 | -1.5105 | 0.01297 | -0.029 | -116.4611
-15.5 | -1.4633 | 0.01225 | -0.0284 | -119.4531
-15 | -1.414 | 0.01161 | -0.0279 | -121.7916
-14.5 | -1.3621 | 0.01106 | -0.0279 | -123.1555
-14 | -1.3265 | 0.01061 | -0.0242 | -125.0236
-13.5 | -1.2717 | 0.01011 | -0.0244 | -125.7864
-13 | -1.1998 | 0.00956 | -0.0283 | -125.5021
-12.5 | -1.0762 | 0.00893 | -0.0432 | -120.5151
-11.5 | -0.9775 | 0.00846 | -0.041 | -115.5437
-11 | -0.9439 | 0.00823 | -0.0364 | -114.6902
-10.5 | -0.9086 | 0.00806 | -0.032 | -112.7295
-10 | -0.8725 | 0.0079 | -0.0277 | -110.443
-9.5 | -0.8379 | 0.00774 | -0.0231 | -108.2558
-9 | -0.7943 | 0.0076 | -0.0203 | -104.5132
-8.5 | -0.7494 | 0.00749 | -0.0178 | -100.0534
-8 | -0.7038 | 0.00736 | -0.0154 | -95.625
-7.5 | -0.6558 | 0.00725 | -0.0135 | -90.4552
-7 | -0.6074 | 0.0071 | -0.0117 | -85.5493
-6.5 | -0.5571 | 0.00698 | -0.0103 | -79.8138
-6 | -0.5069 | 0.00686 | -0.0088 | -73.8921
-5.5 | -0.4562 | 0.00677 | -0.0074 | -67.3855
-5 | -0.4053 | 0.0067 | -0.006 | -60.4925
-4.5 | -0.3537 | 0.00662 | -0.0048 | -53.429
-4 | -0.3018 | 0.00654 | -0.0037 | -46.1468
-3.5 | -0.2498 | 0.00648 | -0.0026 | -38.5494
-3 | -0.1975 | 0.00642 | -0.0015 | -30.7632
-2.5 | -0.1461 | 0.00638 | -0.0002 | -22.8997
-2 | -0.0942 | 0.0063 | 0.0009 | -14.9524
-1.5 | -0.0429 | 0.00622 | 0.0022 | -6.8971
-1 | 0.0048 | 0.00593 | 0.0041 | 0.80944
-0.5 | 0.0528 | 0.00572 | 0.006 | 9.2308
0 | 0.1026 | 0.00558 | 0.0075 | 18.3871
0.5 | 0.1544 | 0.00548 | 0.0087 | 28.1752
1 | 0.2062 | 0.00545 | 0.0098 | 37.8349
1.5 | 0.256 | 0.00529 | 0.0113 | 48.3932
2 | 0.3071 | 0.00527 | 0.0126 | 58.2732
2.5 | 0.3611 | 0.0053 | 0.0132 | 68.1321
3 | 0.4142 | 0.00536 | 0.0141 | 77.2761
3.5 | 0.4672 | 0.00542 | 0.0149 | 86.1993
4 | 0.5198 | 0.0055 | 0.0158 | 94.5091
4.5 | 0.5712 | 0.00555 | 0.0169 | 102.9189
5 | 0.6227 | 0.00563 | 0.018 | 110.6039
5.5 | 0.6735 | 0.00574 | 0.0191 | 117.3345
6 | 0.7231 | 0.00583 | 0.0206 | 124.0309
6.5 | 0.772 | 0.00594 | 0.0221 | 129.9663
7 | 0.8193 | 0.0061 | 0.0239 | 134.3115
7.5 | 0.8667 | 0.0062 | 0.0257 | 139.7903
8 | 0.9107 | 0.0064 | 0.0282 | 142.2969
8.5 | 0.9527 | 0.00659 | 0.031 | 144.5675
9 | 0.9939 | 0.00673 | 0.0341 | 147.682
9.5 | 1.0203 | 0.00693 | 0.0402 | 147.2294
10 | 1.0572 | 0.00716 | 0.0439 | 147.6536
10.5 | 1.1527 | 0.00774 | 0.0346 | 148.9276
11 | 1.2328 | 0.00828 | 0.0286 | 148.8889
11.5 | 1.2968 | 0.00877 | 0.0261 | 147.8677
12 | 1.3495 | 0.0093 | 0.0259 | 145.1075
12.5 | 1.4 | 0.00987 | 0.0261 | 141.844
13 | 1.4301 | 0.01046 | 0.0304 | 136.7208
13.5 | 1.48 | 0.01111 | 0.0304 | 133.2133
14 | 1.5294 | 0.01177 | 0.0303 | 129.9405
14.5 | 1.5748 | 0.01256 | 0.0307 | 125.3822
15 | 1.6172 | 0.01349 | 0.0313 | 119.8814
15.5 | 1.6586 | 0.01446 | 0.0319 | 114.7026
16 | 1.6967 | 0.01563 | 0.0326 | 108.5541
16.5 | 1.7183 | 0.01682 | 0.0363 | 102.1581
17 | 1.733 | 0.01853 | 0.0402 | 93.524
17.5 | 1.7518 | 0.02021 | 0.0431 | 86.6799
18 | 1.7612 | 0.02259 | 0.0463 | 77.9637
18.5 | 1.7732 | 0.025 | 0.0488 | 70.928
19 | 1.7824 | 0.02803 | 0.0504 | 63.589
19.5 | 1.7866 | 0.03183 | 0.0514 | 56.1294
20 | 1.7876 | 0.03623 | 0.0517 | 49.3403

## 131. Re 16M Mach 0.10 (1)
BIGFOIL.COM POLAR EXPORT
NACA23117
NACA23117 |  |  |  | Cl Max: | 1.678 | at alpha= | 17 | deg
JavaFoil+Calcfoil stall+Eppler ext transition |  |  |  | L/D Max: | 123.491 | at alpha= | 8 | deg
Re: | 16000000 |  |  | Cd Min: | 0.00799 | at alpha= | -0.5 | deg
Mach: | 0.1 |  |  | Cl=0 at alpha= | -0.92063 | deg
|  |  |  | @ Cl=0.1, Cd= | 0.0083481
|  |  |  | @ Cl=0.4, Cd= | 0.0086008
|  |  |  | @ Cl=0.6, Cd= | 0.0084405
alpha (deg) | Cl | Cd | Cm | Cl/Cd
-20 | -1.271 | 0.06205 | 0.018 | -20.49
-19.5 | -1.295 | 0.05243 | 0.018 | -24.692
-19 | -1.317 | 0.04368 | 0.018 | -30.144
-18.5 | -1.336 | 0.03677 | 0.018 | -36.324
-18 | -1.351 | 0.03129 | 0.018 | -43.171
-17.5 | -1.363 | 0.02695 | 0.018 | -50.578
-17 | -1.371 | 0.02342 | 0.018 | -58.554
-16.5 | -1.375 | 0.02079 | 0.018 | -66.123
-16 | -1.374 | 0.0188 | 0.018 | -73.091
-15.5 | -1.368 | 0.01721 | 0.017 | -79.53
-15 | -1.358 | 0.01598 | 0.017 | -85.001
-14.5 | -1.344 | 0.01497 | 0.017 | -89.784
-14 | -1.325 | 0.0142 | 0.017 | -93.34
-13.5 | -1.303 | 0.01352 | 0.016 | -96.355
-13 | -1.277 | 0.01289 | 0.016 | -99.01
-12.5 | -1.246 | 0.01236 | 0.016 | -100.833
-12 | -1.212 | 0.01188 | 0.015 | -102.043
-11.5 | -1.175 | 0.01145 | 0.015 | -102.63
-11 | -1.136 | 0.01103 | 0.015 | -102.919
-10.5 | -1.093 | 0.01066 | 0.014 | -102.541
-10 | -1.049 | 0.01033 | 0.014 | -101.497
-9.5 | -1.002 | 0.00888 | 0.013 | -112.771
-9 | -0.953 | 0.00916 | 0.013 | -104.04
-8.5 | -0.901 | 0.00892 | 0.013 | -101.052
-8 | -0.848 | 0.00927 | 0.012 | -91.522
-7.5 | -0.794 | 0.00903 | 0.012 | -87.885
-7 | -0.738 | 0.00886 | 0.011 | -83.261
-6.5 | -0.681 | 0.00924 | 0.011 | -73.722
-6 | -0.623 | 0.00902 | 0.011 | -69.059
-5.5 | -0.564 | 0.00891 | 0.01 | -63.318
-5 | -0.504 | 0.0094 | 0.01 | -53.622
-4.5 | -0.444 | 0.00929 | 0.009 | -47.778
-4 | -0.383 | 0.00922 | 0.009 | -41.515
-3.5 | -0.321 | 0.00917 | 0.008 | -35.057
-3 | -0.259 | 0.00962 | 0.008 | -26.978
-2.5 | -0.197 | 0.00953 | 0.008 | -20.708
-2 | -0.135 | 0.00943 | 0.007 | -14.302
-1.5 | -0.072 | 0.00839 | 0.007 | -8.623
-1 | -0.01 | 0.00843 | 0.006 | -1.138
-0.5 | 0.053 | 0.00799 | 0.006 | 6.651
0 | 0.116 | 0.00847 | 0.005 | 13.671
0.5 | 0.178 | 0.0084 | 0.005 | 21.222
1 | 0.241 | 0.00844 | 0.004 | 28.536
1.5 | 0.303 | 0.00849 | 0.004 | 35.709
2 | 0.365 | 0.00855 | 0.004 | 42.703
2.5 | 0.427 | 0.00864 | 0.003 | 49.463
3 | 0.489 | 0.00873 | 0.003 | 56.001
3.5 | 0.551 | 0.00832 | 0.002 | 66.208
4 | 0.612 | 0.00847 | 0.002 | 72.285
4.5 | 0.673 | 0.00892 | 0.001 | 75.491
5 | 0.734 | 0.00854 | 0.001 | 85.922
5.5 | 0.794 | 0.00873 | 0 | 90.996
6 | 0.854 | 0.00843 | 0 | 101.379
6.5 | 0.913 | 0.00862 | 0 | 106.011
7 | 0.972 | 0.00842 | -0.001 | 115.511
7.5 | 1.03 | 0.00866 | -0.001 | 119.004
8 | 1.087 | 0.0088 | -0.002 | 123.491
8.5 | 1.143 | 0.01037 | -0.002 | 110.181
9 | 1.197 | 0.01079 | -0.003 | 110.944
9.5 | 1.25 | 0.01112 | -0.003 | 112.405
10 | 1.301 | 0.01152 | -0.004 | 112.909
10.5 | 1.35 | 0.012 | -0.004 | 112.516
11 | 1.396 | 0.01259 | -0.004 | 110.927
11.5 | 1.439 | 0.01329 | -0.005 | 108.264
12 | 1.479 | 0.01416 | -0.005 | 104.449
12.5 | 1.516 | 0.01525 | -0.006 | 99.398
13 | 1.548 | 0.01652 | -0.006 | 93.726
13.5 | 1.577 | 0.01805 | -0.006 | 87.369
14 | 1.603 | 0.01991 | -0.007 | 80.507
14.5 | 1.623 | 0.02213 | -0.007 | 73.351
15 | 1.641 | 0.02469 | -0.007 | 66.452
15.5 | 1.655 | 0.02779 | -0.008 | 59.555
16 | 1.667 | 0.03115 | -0.008 | 53.507
16.5 | 1.674 | 0.03507 | -0.008 | 47.731
17 | 1.678 | 0.0394 | -0.009 | 42.581
17.5 | 1.678 | 0.04403 | -0.009 | 38.119
18 | 1.676 | 0.04902 | -0.009 | 34.198
18.5 | 1.672 | 0.05423 | -0.009 | 30.841
19 | 1.665 | 0.06008 | -0.01 | 27.711
19.5 | 1.655 | 0.06619 | -0.01 | 25.009
20 | 1.644 | 0.07249 | -0.01 | 22.677

## 132. Re 16M Mach 0.10 (2)
BIGFOIL.COM POLAR EXPORT
NACA23117
NACA23117 |  |  |  | Cl Max: | 1.7778 | at alpha= | 19 | deg
XFOIL ncrit=9 |  |  |  | L/D Max: | 148.966 | at alpha= | 10.5 | deg
Re: | 16000000 |  |  | Cd Min: | 0.03936 | at alpha= | 20 | deg
Mach: | 0.1 |  |  | Cl=0 at alpha= | -1.0531 | deg
|  |  |  | @ Cl=0.1, Cd= | 0.005589
|  |  |  | @ Cl=0.4, Cd= | 0.0053515
|  |  |  | @ Cl=0.6, Cd= | 0.0056047
alpha (deg) | Cl | Cd | Cm | Cl/Cd
-20 | -1.7397 | 0.02388 | -0.0558 | -72.8518
-19.5 | -1.7209 | 0.02173 | -0.0533 | -79.1947
-19 | -1.6971 | 0.02001 | -0.0506 | -84.8126
-18.5 | -1.6759 | 0.0183 | -0.0473 | -91.5792
-18 | -1.6502 | 0.01698 | -0.0439 | -97.1849
-17.5 | -1.6247 | 0.01589 | -0.04 | -102.2467
-17 | -1.5986 | 0.01495 | -0.0357 | -106.9298
-16.5 | -1.5645 | 0.01415 | -0.0326 | -110.5654
-16 | -1.5174 | 0.01335 | -0.0319 | -113.6629
-15.5 | -1.4707 | 0.01257 | -0.031 | -117.0008
-15 | -1.4222 | 0.01186 | -0.0303 | -119.9157
-14.5 | -1.3703 | 0.01126 | -0.03 | -121.6963
-14 | -1.3334 | 0.01076 | -0.0264 | -123.9219
-13.5 | -1.2804 | 0.01028 | -0.0261 | -124.5525
-13 | -1.2088 | 0.00971 | -0.0296 | -124.4902
-12.5 | -1.0983 | 0.0091 | -0.0414 | -120.6923
-12 | -1.0086 | 0.00874 | -0.0487 | -115.4005
-11.5 | -0.9795 | 0.00854 | -0.0431 | -114.6956
-11 | -0.9455 | 0.0083 | -0.0384 | -113.9157
-10.5 | -0.9107 | 0.00811 | -0.0337 | -112.2935
-10 | -0.8732 | 0.00795 | -0.0296 | -109.8365
-9.5 | -0.8394 | 0.00778 | -0.0246 | -107.892
-9 | -0.7973 | 0.00764 | -0.0214 | -104.3586
-8.5 | -0.7522 | 0.00753 | -0.0188 | -99.8938
-8 | -0.7067 | 0.00739 | -0.0163 | -95.6292
-7.5 | -0.6587 | 0.00727 | -0.0142 | -90.6052
-7 | -0.61 | 0.00712 | -0.0123 | -85.6742
-6.5 | -0.5594 | 0.007 | -0.0108 | -79.9143
-6 | -0.509 | 0.00687 | -0.0093 | -74.0902
-5.5 | -0.4581 | 0.00679 | -0.0078 | -67.4669
-5 | -0.407 | 0.00672 | -0.0064 | -60.5655
-4.5 | -0.3552 | 0.00663 | -0.0051 | -53.5747
-4 | -0.303 | 0.00655 | -0.0039 | -46.2595
-3.5 | -0.2507 | 0.00649 | -0.0027 | -38.6287
-3 | -0.1982 | 0.00643 | -0.0016 | -30.8243
-2.5 | -0.1466 | 0.00639 | -0.0003 | -22.9421
-2 | -0.0944 | 0.00632 | 0.0008 | -14.9367
-1.5 | -0.0429 | 0.00623 | 0.0021 | -6.886
-1 | 0.0051 | 0.00595 | 0.0041 | 0.85714
-0.5 | 0.0532 | 0.00572 | 0.0061 | 9.3007
0 | 0.1032 | 0.00558 | 0.0076 | 18.4946
0.5 | 0.1553 | 0.00549 | 0.0088 | 28.2878
1 | 0.2073 | 0.00545 | 0.01 | 38.0367
1.5 | 0.2574 | 0.00529 | 0.0115 | 48.6578
2 | 0.3088 | 0.00528 | 0.0128 | 58.4848
2.5 | 0.3631 | 0.00531 | 0.0135 | 68.3804
3 | 0.4164 | 0.00537 | 0.0143 | 77.5419
3.5 | 0.4698 | 0.00543 | 0.0152 | 86.5193
4 | 0.5226 | 0.00551 | 0.0161 | 94.8457
4.5 | 0.5744 | 0.00556 | 0.0173 | 103.3094
5 | 0.626 | 0.00565 | 0.0184 | 110.7965
5.5 | 0.6772 | 0.00575 | 0.0196 | 117.7739
6 | 0.7268 | 0.00585 | 0.0212 | 124.2393
6.5 | 0.7761 | 0.00596 | 0.0228 | 130.2181
7 | 0.8235 | 0.00612 | 0.0247 | 134.5588
7.5 | 0.8711 | 0.00623 | 0.0266 | 139.8234
8 | 0.9151 | 0.00642 | 0.0292 | 142.5389
8.5 | 0.9569 | 0.00663 | 0.0322 | 144.3288
9 | 0.9949 | 0.00674 | 0.0361 | 147.6113
9.5 | 1.0218 | 0.00695 | 0.0422 | 147.0216
10 | 1.0638 | 0.00722 | 0.045 | 147.3407
10.5 | 1.1664 | 0.00783 | 0.0343 | 148.9655
11 | 1.2419 | 0.00837 | 0.0295 | 148.3751
11.5 | 1.3051 | 0.00886 | 0.0274 | 147.3025
12 | 1.3586 | 0.00941 | 0.0273 | 144.3783
12.5 | 1.4074 | 0.00999 | 0.028 | 140.8809
13 | 1.4394 | 0.01062 | 0.0321 | 135.5367
13.5 | 1.4889 | 0.01131 | 0.0322 | 131.6446
14 | 1.5377 | 0.01204 | 0.0324 | 127.7159
14.5 | 1.5829 | 0.01289 | 0.0329 | 122.8006
15 | 1.6249 | 0.01389 | 0.0336 | 116.9834
15.5 | 1.6671 | 0.01489 | 0.0342 | 111.961
16 | 1.6999 | 0.01623 | 0.0358 | 104.7381
16.5 | 1.7217 | 0.01749 | 0.0395 | 98.4391
17 | 1.7345 | 0.01946 | 0.0434 | 89.1316
17.5 | 1.7529 | 0.02131 | 0.0462 | 82.2572
18 | 1.759 | 0.02409 | 0.0493 | 73.0178
18.5 | 1.7718 | 0.02665 | 0.0515 | 66.4841
19 | 1.7778 | 0.03017 | 0.0529 | 58.9261
19.5 | 1.7777 | 0.03459 | 0.0536 | 51.3935
20 | 1.7773 | 0.03936 | 0.0536 | 45.155

## 133. Re 16M Mach 0.25 (1)
BIGFOIL.COM POLAR EXPORT
NACA23117
NACA23117 |  |  |  | Cl Max: | 1.599 | at alpha= | 15.5 | deg
JavaFoil+Calcfoil stall+Eppler ext transition |  |  |  | L/D Max: | 119.949 | at alpha= | 7 | deg
Re: | 16000000 |  |  | Cd Min: | 0.0081 | at alpha= | -1 | deg
Mach: | 0.25 |  |  | Cl=0 at alpha= | -0.92308 | deg
|  |  |  | @ Cl=0.1, Cd= | 0.0081352
|  |  |  | @ Cl=0.4, Cd= | 0.0086091
|  |  |  | @ Cl=0.6, Cd= | 0.0083422
alpha (deg) | Cl | Cd | Cm | Cl/Cd
-19.5 | -0.918 | 0.13096 | 0.014 | -7.009
-19 | -0.963 | 0.11407 | 0.015 | -8.445
-18.5 | -1.016 | 0.09067 | 0.016 | -11.21
-18 | -1.065 | 0.07267 | 0.017 | -14.652
-17.5 | -1.109 | 0.05819 | 0.017 | -19.058
-17 | -1.154 | 0.04445 | 0.017 | -25.966
-16.5 | -1.192 | 0.03492 | 0.017 | -34.128
-16 | -1.224 | 0.0278 | 0.018 | -44.023
-15.5 | -1.247 | 0.02313 | 0.018 | -53.944
-15 | -1.263 | 0.01994 | 0.017 | -63.344
-14.5 | -1.27 | 0.0178 | 0.017 | -71.357
-14 | -1.27 | 0.01618 | 0.017 | -78.514
-13.5 | -1.263 | 0.01509 | 0.017 | -83.671
-13 | -1.249 | 0.01421 | 0.016 | -87.861
-12.5 | -1.228 | 0.01346 | 0.016 | -91.282
-12 | -1.203 | 0.01282 | 0.016 | -93.839
-11.5 | -1.173 | 0.01224 | 0.015 | -95.848
-11 | -1.139 | 0.0117 | 0.015 | -97.357
-10.5 | -1.101 | 0.01125 | 0.015 | -97.914
-10 | -1.06 | 0.01088 | 0.014 | -97.393
-9.5 | -1.016 | 0.01049 | 0.014 | -96.774
-9 | -0.968 | 0.00901 | 0.013 | -107.454
-8.5 | -0.918 | 0.00879 | 0.013 | -104.461
-8 | -0.865 | 0.00904 | 0.013 | -95.679
-7.5 | -0.811 | 0.00878 | 0.012 | -92.357
-7 | -0.755 | 0.00916 | 0.012 | -82.431
-6.5 | -0.697 | 0.00896 | 0.011 | -77.847
-6 | -0.638 | 0.00936 | 0.011 | -68.183
-5.5 | -0.578 | 0.00914 | 0.01 | -63.257
-5 | -0.517 | 0.00903 | 0.01 | -57.269
-4.5 | -0.455 | 0.00952 | 0.01 | -47.814
-4 | -0.393 | 0.00949 | 0.009 | -41.411
-3.5 | -0.33 | 0.00939 | 0.009 | -35.138
-3 | -0.266 | 0.00922 | 0.008 | -28.894
-2.5 | -0.203 | 0.00915 | 0.008 | -22.141
-2 | -0.139 | 0.00959 | 0.007 | -14.453
-1.5 | -0.074 | 0.00888 | 0.007 | -8.369
-1 | -0.01 | 0.0081 | 0.006 | -1.217
-0.5 | 0.055 | 0.0081 | 0.006 | 6.737
0 | 0.119 | 0.00815 | 0.005 | 14.594
0.5 | 0.183 | 0.00861 | 0.005 | 21.272
1 | 0.247 | 0.00872 | 0.005 | 28.34
1.5 | 0.311 | 0.00875 | 0.004 | 35.56
2 | 0.375 | 0.00882 | 0.004 | 42.537
2.5 | 0.439 | 0.00828 | 0.003 | 53.006
3 | 0.502 | 0.0084 | 0.003 | 59.786
3.5 | 0.565 | 0.00852 | 0.002 | 66.396
4 | 0.628 | 0.0082 | 0.002 | 76.659
4.5 | 0.691 | 0.00831 | 0.001 | 83.146
5 | 0.753 | 0.00883 | 0.001 | 85.238
5.5 | 0.815 | 0.00854 | 0 | 95.337
6 | 0.876 | 0.00873 | 0 | 100.298
6.5 | 0.936 | 0.00847 | -0.001 | 110.553
7 | 0.996 | 0.0083 | -0.001 | 119.949
7.5 | 1.055 | 0.00951 | -0.001 | 110.949
8 | 1.112 | 0.01014 | -0.002 | 109.685
8.5 | 1.168 | 0.01055 | -0.002 | 110.787
9 | 1.223 | 0.01127 | -0.003 | 108.453
9.5 | 1.275 | 0.0118 | -0.003 | 108.025
10 | 1.324 | 0.01232 | -0.004 | 107.47
10.5 | 1.371 | 0.01298 | -0.004 | 105.647
11 | 1.414 | 0.01377 | -0.005 | 102.708
11.5 | 1.453 | 0.01475 | -0.005 | 98.57
12 | 1.488 | 0.01598 | -0.005 | 93.127
12.5 | 1.519 | 0.01755 | -0.006 | 86.515
13 | 1.544 | 0.01947 | -0.006 | 79.309
13.5 | 1.564 | 0.02189 | -0.006 | 71.474
14 | 1.58 | 0.02471 | -0.007 | 63.966
14.5 | 1.591 | 0.02804 | -0.007 | 56.733
15 | 1.597 | 0.03197 | -0.007 | 49.944
15.5 | 1.599 | 0.0363 | -0.008 | 44.046
16 | 1.597 | 0.04118 | -0.008 | 38.775
16.5 | 1.589 | 0.04668 | -0.008 | 34.048
17 | 1.576 | 0.0525 | -0.009 | 30.024
17.5 | 1.559 | 0.0589 | -0.009 | 26.466
18 | 1.537 | 0.06558 | -0.009 | 23.442
18.5 | 1.511 | 0.07313 | -0.009 | 20.659
19 | 1.481 | 0.08085 | -0.01 | 18.311
19.5 | 1.447 | 0.08868 | -0.01 | 16.314
20 | 1.409 | 0.09715 | -0.01 | 14.5

## 134. Re 16M Mach 0.25 (2)
BIGFOIL.COM POLAR EXPORT
NACA23117
NACA23117 |  |  |  | Cl Max: | 1.0352 | at alpha= | 9.5 | deg
XFOIL ncrit=9 |  |  |  | L/D Max: | 145.209 | at alpha= | 9 | deg
Re: | 16000000 |  |  | Cd Min: | 0.00896 | at alpha= | -11.5 | deg
Mach: | 0.25 |  |  | Cl=0 at alpha= | -1.0654 | deg
|  |  |  | @ Cl=0.1, Cd= | 0.0056281
|  |  |  | @ Cl=0.4, Cd= | 0.0053976
|  |  |  | @ Cl=0.6, Cd= | 0.0056571
alpha (deg) | Cl | Cd | Cm | Cl/Cd
-11.5 | -0.9917 | 0.00896 | -0.0542 | -110.6808
-11 | -0.955 | 0.00871 | -0.0492 | -109.6441
-10.5 | -0.9202 | 0.00844 | -0.0438 | -109.0284
-10 | -0.8816 | 0.00822 | -0.0391 | -107.2506
-9.5 | -0.8417 | 0.008 | -0.0346 | -105.2125
-9 | -0.8034 | 0.00778 | -0.0298 | -103.2648
-8.5 | -0.7671 | 0.00769 | -0.0245 | -99.7529
-8 | -0.7208 | 0.00756 | -0.0213 | -95.3439
-7.5 | -0.6733 | 0.0074 | -0.0184 | -90.9865
-7 | -0.6229 | 0.00726 | -0.0161 | -85.7989
-6.5 | -0.5721 | 0.0071 | -0.014 | -80.5775
-6 | -0.5202 | 0.00698 | -0.012 | -74.5272
-5.5 | -0.4685 | 0.00689 | -0.0101 | -67.9971
-5 | -0.4161 | 0.00679 | -0.0083 | -61.2813
-4.5 | -0.3629 | 0.00669 | -0.0068 | -54.2451
-4 | -0.3094 | 0.00661 | -0.0053 | -46.8079
-3.5 | -0.2559 | 0.00656 | -0.0038 | -39.0091
-3 | -0.2022 | 0.0065 | -0.0024 | -31.1077
-2.5 | -0.1488 | 0.00646 | -0.001 | -23.0341
-2 | -0.0951 | 0.0064 | 0.0003 | -14.8594
-1.5 | -0.0425 | 0.0063 | 0.0019 | -6.746
-1 | 0.0064 | 0.00602 | 0.0042 | 1.0631
-0.5 | 0.0555 | 0.00575 | 0.0064 | 9.6522
0 | 0.1066 | 0.00561 | 0.0082 | 19.0018
0.5 | 0.16 | 0.00553 | 0.0095 | 28.9331
1 | 0.2137 | 0.00549 | 0.0108 | 38.9253
1.5 | 0.2652 | 0.00533 | 0.0126 | 49.7561
2 | 0.3184 | 0.00534 | 0.014 | 59.6255
2.5 | 0.3745 | 0.00536 | 0.0148 | 69.8694
3 | 0.4288 | 0.00544 | 0.016 | 78.8235
3.5 | 0.4842 | 0.00549 | 0.0169 | 88.1967
4 | 0.5378 | 0.0056 | 0.0183 | 96.0357
4.5 | 0.5919 | 0.00564 | 0.0195 | 104.9468
5 | 0.6441 | 0.00575 | 0.0212 | 112.0174
5.5 | 0.6973 | 0.00584 | 0.0226 | 119.4007
6 | 0.7472 | 0.00598 | 0.0247 | 124.9498
6.5 | 0.7982 | 0.00608 | 0.0267 | 131.2829
7 | 0.846 | 0.00625 | 0.0292 | 135.36
7.5 | 0.8932 | 0.00641 | 0.0319 | 139.3448
8 | 0.9377 | 0.00657 | 0.0352 | 142.7245
8.5 | 0.97 | 0.00677 | 0.041 | 143.2792
9 | 1.0063 | 0.00693 | 0.046 | 145.2092
9.5 | 1.0352 | 0.00715 | 0.0524 | 144.7832

## 135. Re 16M Mach 0.50 (1)
BIGFOIL.COM POLAR EXPORT
NACA23117
NACA23117 |  |  |  | Cl Max: | 1.354 | at alpha= | 10.5 | deg
JavaFoil+Calcfoil stall+Eppler ext transition |  |  |  | L/D Max: | 100.037 | at alpha= | 7 | deg
Re: | 16000000 |  |  | Cd Min: | 0.00785 | at alpha= | -1 | deg
Mach: | 0.5 |  |  | Cl=0 at alpha= | -0.92361 | deg
|  |  |  | @ Cl=0.1, Cd= | 0.0081408
|  |  |  | @ Cl=0.4, Cd= | 0.0081247
|  |  |  | @ Cl=0.6, Cd= | 0.0082868
alpha (deg) | Cl | Cd | Cm | Cl/Cd
-20 | -1.065 | 0.18773 | 0.015 | -5.671
-19.5 | -1.041 | 0.16353 | 0.015 | -6.365
-19 | -1.008 | 0.17714 | 0.014 | -5.693
-18.5 | -0.985 | 0.15318 | 0.014 | -6.43
-18 | -0.953 | 0.16918 | 0.013 | -5.631
-17.5 | -0.929 | 0.14172 | 0.013 | -6.552
-17 | -0.905 | 0.12538 | 0.014 | -7.22
-16.5 | -0.872 | 0.13174 | 0.013 | -6.622
-16 | -0.849 | 0.11527 | 0.013 | -7.367
-15.5 | -0.817 | 0.11705 | 0.012 | -6.981
-15 | -0.797 | 0.09911 | 0.013 | -8.044
-14.5 | -0.762 | 0.10467 | 0.012 | -7.28
-14 | -0.799 | 0.05005 | 0.016 | -15.958
-13.5 | -0.717 | 0.08132 | 0.012 | -8.815
-13 | -0.804 | 0.02042 | 0.018 | -39.369
-12.5 | -0.745 | 0.02778 | 0.017 | -26.83
-12 | -0.661 | 0.0519 | 0.014 | -12.744
-11.5 | -0.708 | 0.0189 | 0.017 | -37.46
-11 | -0.664 | 0.02123 | 0.016 | -31.276
-10.5 | -0.631 | 0.02092 | 0.015 | -30.167
-10 | -0.519 | 0.06011 | 0.01 | -8.63
-9.5 | -0.919 | 0.01418 | 0.015 | -64.802
-9 | -0.948 | 0.01278 | 0.015 | -74.195
-8.5 | -0.936 | 0.01196 | 0.014 | -78.314
-8 | -0.906 | 0.01126 | 0.014 | -80.467
-7.5 | -0.864 | 0.01073 | 0.013 | -80.589
-7 | -0.815 | 0.01029 | 0.013 | -79.177
-6.5 | -0.76 | 0.00988 | 0.013 | -76.912
-6 | -0.7 | 0.00845 | 0.012 | -82.805
-5.5 | -0.637 | 0.0087 | 0.012 | -73.228
-5 | -0.572 | 0.00851 | 0.011 | -67.219
-4.5 | -0.505 | 0.00889 | 0.011 | -56.822
-4 | -0.437 | 0.00881 | 0.01 | -49.556
-3.5 | -0.367 | 0.00917 | 0.01 | -40.019
-3 | -0.297 | 0.00906 | 0.009 | -32.773
-2.5 | -0.226 | 0.00897 | 0.009 | -25.197
-2 | -0.155 | 0.00891 | 0.008 | -17.346
-1.5 | -0.083 | 0.00925 | 0.008 | -8.968
-1 | -0.011 | 0.00785 | 0.007 | -1.401
-0.5 | 0.061 | 0.00787 | 0.007 | 7.732
0 | 0.133 | 0.00837 | 0.006 | 15.842
0.5 | 0.204 | 0.00837 | 0.006 | 24.401
1 | 0.276 | 0.00796 | 0.005 | 34.638
1.5 | 0.347 | 0.00805 | 0.005 | 43.102
2 | 0.418 | 0.00815 | 0.004 | 51.279
2.5 | 0.488 | 0.00828 | 0.004 | 59.012
3 | 0.559 | 0.00796 | 0.003 | 70.162
3.5 | 0.628 | 0.00851 | 0.003 | 73.813
4 | 0.697 | 0.00823 | 0.002 | 84.741
4.5 | 0.766 | 0.00804 | 0.001 | 95.276
5 | 0.833 | 0.00921 | 0.001 | 90.504
5.5 | 0.9 | 0.00951 | 0 | 94.594
6 | 0.965 | 0.0099 | 0 | 97.477
6.5 | 1.028 | 0.01036 | -0.001 | 99.304
7 | 1.09 | 0.01089 | -0.001 | 100.037
7.5 | 1.148 | 0.01183 | -0.002 | 97.006
8 | 1.202 | 0.01266 | -0.002 | 94.992
8.5 | 1.252 | 0.01373 | -0.003 | 91.192
9 | 1.294 | 0.01511 | -0.003 | 85.644
9.5 | 1.327 | 0.01736 | -0.004 | 76.427
10 | 1.348 | 0.02032 | -0.004 | 66.331
10.5 | 1.354 | 0.02428 | -0.004 | 55.761
11 | 1.341 | 0.02999 | -0.005 | 44.701
11.5 | 1.298 | 0.03791 | -0.005 | 34.246
12 | 1.199 | 0.04935 | -0.005 | 24.3
12.5 | 0.812 | 0.06616 | -0.005 | 12.28
13 | 0.839 | 0.07004 | -0.006 | 11.984
13.5 | 0.858 | 0.08113 | -0.006 | 10.579
14 | 0.866 | 0.10863 | -0.006 | 7.975
14.5 | 0.886 | 0.12969 | -0.006 | 6.834
15 | 0.912 | 0.14354 | -0.006 | 6.353
15.5 | 0.938 | 0.16006 | -0.006 | 5.862

## 136. Re 16M Mach 0.50 (2)
BIGFOIL.COM POLAR EXPORT
NACA23117
NACA23117 |  |  |  | Cl Max: | 1.739 | at alpha= | 14 | deg
XFOIL ncrit=9 |  |  |  | L/D Max: | 140.276 | at alpha= | 9 | deg
Re: | 16000000 |  |  | Cd Min: | 0.14132 | at alpha= | 19 | deg
Mach: | 0.5 |  |  | Cl=0 at alpha= | -1.1352 | deg
|  |  |  | @ Cl=0.1, Cd= | 0.0058126
|  |  |  | @ Cl=0.4, Cd= | 0.0056655
|  |  |  | @ Cl=0.6, Cd= | 0.0059176
alpha (deg) | Cl | Cd | Cm | Cl/Cd
-13 | -1.1369 | 0.03179 | -0.0932 | -35.7628
-12.5 | -1.1651 | 0.02357 | -0.0938 | -49.4315
-12 | -1.1847 | 0.018 | -0.088 | -65.8167
-11.5 | -1.1758 | 0.01409 | -0.0819 | -83.4493
-11 | -1.0467 | 0.01149 | -0.0903 | -91.0966
-10.5 | -0.977 | 0.01057 | -0.0873 | -92.4314
-10 | -0.9277 | 0.00998 | -0.0808 | -92.9559
-9.5 | -0.8817 | 0.00946 | -0.0738 | -93.203
-9 | -0.8363 | 0.00903 | -0.0667 | -92.6135
-8.5 | -0.7891 | 0.00869 | -0.0601 | -90.8055
-8 | -0.7428 | 0.00837 | -0.0534 | -88.7455
-7.5 | -0.6949 | 0.00808 | -0.0472 | -86.0025
-7 | -0.6445 | 0.00783 | -0.0415 | -82.3116
-6.5 | -0.596 | 0.00756 | -0.0357 | -78.836
-6 | -0.5461 | 0.00738 | -0.0302 | -73.9973
-5.5 | -0.501 | 0.0073 | -0.024 | -68.6301
-5 | -0.4458 | 0.00716 | -0.0199 | -62.2626
-4.5 | -0.3889 | 0.00706 | -0.0164 | -55.085
-4 | -0.3307 | 0.00696 | -0.0132 | -47.5144
-3.5 | -0.2722 | 0.00687 | -0.0103 | -39.6215
-3 | -0.214 | 0.00683 | -0.0074 | -31.3324
-2.5 | -0.1547 | 0.00677 | -0.0048 | -22.8508
-2 | -0.0958 | 0.00671 | -0.0023 | -14.2772
-1.5 | -0.0367 | 0.00662 | 0.0002 | -5.5438
-0.5 | 0.0639 | 0.0059 | 0.0082 | 10.8305
0 | 0.1217 | 0.00576 | 0.0108 | 21.1285
0.5 | 0.1812 | 0.00571 | 0.0131 | 31.7338
1 | 0.2413 | 0.00568 | 0.0153 | 42.4824
1.5 | 0.2991 | 0.00561 | 0.018 | 53.3155
2 | 0.3601 | 0.0056 | 0.0201 | 64.3036
2.5 | 0.421 | 0.0057 | 0.0223 | 73.8596
3 | 0.4834 | 0.00576 | 0.0244 | 83.9236
3.5 | 0.5423 | 0.00587 | 0.0271 | 92.385
4 | 0.6029 | 0.00592 | 0.0298 | 101.8412
4.5 | 0.66 | 0.00608 | 0.0331 | 108.5526
5 | 0.7176 | 0.00617 | 0.0366 | 116.3047
5.5 | 0.7646 | 0.00632 | 0.0422 | 120.981
6 | 0.814 | 0.00644 | 0.0476 | 126.3975
6.5 | 0.86 | 0.00669 | 0.0535 | 128.5501
7 | 0.91 | 0.00689 | 0.0589 | 132.0755
7.5 | 0.9571 | 0.00718 | 0.0648 | 133.3008
8 | 1.0061 | 0.00751 | 0.0704 | 133.968
8.5 | 1.0736 | 0.00786 | 0.0727 | 136.5903
9 | 1.219 | 0.00869 | 0.0608 | 140.2762
9.5 | 1.2904 | 0.00932 | 0.0628 | 138.4549
10 | 1.3564 | 0.01009 | 0.0658 | 134.4301
10.5 | 1.4256 | 0.01108 | 0.0682 | 128.6643
11 | 1.4818 | 0.01241 | 0.0722 | 119.4037
11.5 | 1.5207 | 0.01394 | 0.0785 | 109.089
12 | 1.5769 | 0.01596 | 0.0811 | 98.8033
12.5 | 1.627 | 0.0185 | 0.0836 | 87.9459
13 | 1.673 | 0.02162 | 0.0854 | 77.3821
13.5 | 1.7139 | 0.02543 | 0.0865 | 67.3968
14 | 1.739 | 0.03031 | 0.0872 | 57.3738
14.5 | 1.7296 | 0.03614 | 0.0896 | 47.8583
15 | 1.705 | 0.04344 | 0.0901 | 39.2495
15.5 | 1.655 | 0.05282 | 0.0883 | 31.3328
16 | 1.5794 | 0.06448 | 0.084 | 24.4944
16.5 | 1.49 | 0.07777 | 0.0775 | 19.1591
17 | 1.3924 | 0.09255 | 0.0691 | 15.0448
17.5 | 1.3188 | 0.10599 | 0.0615 | 12.4427
18 | 1.2566 | 0.11901 | 0.0538 | 10.5588
19 | 1.1904 | 0.14132 | 0.0402 | 8.4234

## 137. Re 18M Mach 0.00 (1)
BIGFOIL.COM POLAR EXPORT
NACA23117
NACA23117 |  |  |  | Cl Max: | 1.698 | at alpha= | 18 | deg
JavaFoil+Calcfoil stall+Eppler ext transition |  |  |  | L/D Max: | 124.554 | at alpha= | 8 | deg
Re: | 18000000 |  |  | Cd Min: | 0.00823 | at alpha= | 3.5 | deg
Mach: | 0 |  |  | Cl=0 at alpha= | -0.92063 | deg
|  |  |  | @ Cl=0.1, Cd= | 0.0083452
|  |  |  | @ Cl=0.4, Cd= | 0.0085276
|  |  |  | @ Cl=0.6, Cd= | 0.0086477
alpha (deg) | Cl | Cd | Cm | Cl/Cd
-20 | -1.324 | 0.05263 | 0.018 | -25.166
-19.5 | -1.346 | 0.04347 | 0.019 | -30.976
-19 | -1.363 | 0.03712 | 0.019 | -36.709
-18.5 | -1.377 | 0.03171 | 0.018 | -43.41
-18 | -1.388 | 0.0272 | 0.018 | -51.031
-17.5 | -1.395 | 0.02391 | 0.018 | -58.329
-17 | -1.398 | 0.02134 | 0.018 | -65.511
-16.5 | -1.397 | 0.01926 | 0.018 | -72.555
-16 | -1.392 | 0.01764 | 0.018 | -78.942
-15.5 | -1.383 | 0.01636 | 0.017 | -84.537
-15 | -1.37 | 0.0153 | 0.017 | -89.576
-14.5 | -1.353 | 0.01441 | 0.017 | -93.924
-14 | -1.332 | 0.01367 | 0.017 | -97.48
-13.5 | -1.308 | 0.01307 | 0.016 | -100.08
-13 | -1.28 | 0.01249 | 0.016 | -102.466
-12.5 | -1.248 | 0.01201 | 0.016 | -103.878
-12 | -1.213 | 0.01155 | 0.015 | -104.99
-11.5 | -1.175 | 0.01116 | 0.015 | -105.228
-11 | -1.134 | 0.01077 | 0.014 | -105.374
-10.5 | -1.091 | 0.01044 | 0.014 | -104.557
-10 | -1.046 | 0.00895 | 0.014 | -116.892
-9.5 | -0.999 | 0.00871 | 0.013 | -114.735
-9 | -0.95 | 0.00898 | 0.013 | -105.761
-8.5 | -0.898 | 0.00873 | 0.013 | -102.891
-8 | -0.845 | 0.00908 | 0.012 | -93.106
-7.5 | -0.791 | 0.00887 | 0.012 | -89.128
-7 | -0.735 | 0.00931 | 0.011 | -78.973
-6.5 | -0.678 | 0.00908 | 0.011 | -74.688
-6 | -0.62 | 0.00888 | 0.01 | -69.874
-5.5 | -0.561 | 0.00936 | 0.01 | -59.955
-5 | -0.502 | 0.00922 | 0.01 | -54.449
-4.5 | -0.442 | 0.00916 | 0.009 | -48.2
-4 | -0.381 | 0.0091 | 0.009 | -41.849
-3.5 | -0.32 | 0.00958 | 0.008 | -33.393
-3 | -0.258 | 0.00946 | 0.008 | -27.293
-2.5 | -0.196 | 0.00938 | 0.007 | -20.943
-2 | -0.134 | 0.00926 | 0.007 | -14.504
-1.5 | -0.072 | 0.00916 | 0.007 | -7.854
-1 | -0.01 | 0.00831 | 0.006 | -1.149
-0.5 | 0.053 | 0.00833 | 0.006 | 6.346
0 | 0.115 | 0.00835 | 0.005 | 13.801
0.5 | 0.177 | 0.00828 | 0.005 | 21.425
1 | 0.24 | 0.00833 | 0.004 | 28.776
1.5 | 0.302 | 0.00836 | 0.004 | 36.089
2 | 0.363 | 0.00845 | 0.004 | 43.019
2.5 | 0.425 | 0.00858 | 0.003 | 49.536
3 | 0.487 | 0.00863 | 0.003 | 56.388
3.5 | 0.548 | 0.00823 | 0.002 | 66.631
4 | 0.609 | 0.00872 | 0.002 | 69.866
4.5 | 0.67 | 0.00881 | 0.001 | 76.093
5 | 0.731 | 0.00897 | 0.001 | 81.422
5.5 | 0.791 | 0.00865 | 0 | 91.45
6 | 0.85 | 0.00884 | 0 | 96.213
6.5 | 0.909 | 0.00852 | 0 | 106.674
7 | 0.968 | 0.00878 | -0.001 | 110.303
7.5 | 1.026 | 0.00853 | -0.001 | 120.188
8 | 1.083 | 0.00869 | -0.002 | 124.554
8.5 | 1.138 | 0.01027 | -0.002 | 110.897
9 | 1.193 | 0.01061 | -0.003 | 112.392
9.5 | 1.246 | 0.01098 | -0.003 | 113.439
10 | 1.297 | 0.01134 | -0.004 | 114.345
10.5 | 1.346 | 0.01178 | -0.004 | 114.261
11 | 1.393 | 0.01233 | -0.004 | 112.958
11.5 | 1.436 | 0.01298 | -0.005 | 110.664
12 | 1.477 | 0.01375 | -0.005 | 107.413
12.5 | 1.515 | 0.01474 | -0.006 | 102.791
13 | 1.549 | 0.01585 | -0.006 | 97.714
13.5 | 1.579 | 0.01722 | -0.006 | 91.7
14 | 1.606 | 0.01887 | -0.007 | 85.142
14.5 | 1.629 | 0.0208 | -0.007 | 78.326
15 | 1.648 | 0.0232 | -0.007 | 71.035
15.5 | 1.665 | 0.02589 | -0.008 | 64.287
16 | 1.678 | 0.02899 | -0.008 | 57.876
16.5 | 1.687 | 0.0326 | -0.008 | 51.77
17 | 1.693 | 0.03646 | -0.009 | 46.446
17.5 | 1.697 | 0.04077 | -0.009 | 41.613
18 | 1.698 | 0.04532 | -0.009 | 37.456
18.5 | 1.695 | 0.05042 | -0.009 | 33.622
19 | 1.691 | 0.05582 | -0.01 | 30.295
19.5 | 1.685 | 0.06142 | -0.01 | 27.429
20 | 1.676 | 0.06738 | -0.01 | 24.871

## 138. Re 18M Mach 0.00 (2)
BIGFOIL.COM POLAR EXPORT
NACA23117
NACA23117 |  |  |  | Cl Max: | 1.0587 | at alpha= | 10 | deg
XFOIL ncrit=9 |  |  |  | L/D Max: | 149.594 | at alpha= | 9.5 | deg
Re: | 18000000 |  |  | Cd Min: | 0.00872 | at alpha= | -12.5 | deg
Mach: | 0 |  |  | Cl=0 at alpha= | -1.0658 | deg
|  |  |  | @ Cl=0.1, Cd= | 0.0055839
|  |  |  | @ Cl=0.4, Cd= | 0.0053059
|  |  |  | @ Cl=0.6, Cd= | 0.0055565
alpha (deg) | Cl | Cd | Cm | Cl/Cd
-12.5 | -1.0474 | 0.00872 | -0.0497 | -120.1147
-12 | -1.0198 | 0.00859 | -0.0439 | -118.7194
-11.5 | -0.9864 | 0.00839 | -0.0393 | -117.5685
-11 | -0.9528 | 0.00815 | -0.0346 | -116.908
-10.5 | -0.9168 | 0.00796 | -0.0304 | -115.1759
-10 | -0.8815 | 0.00782 | -0.0259 | -112.7238
-9.5 | -0.8431 | 0.00767 | -0.0221 | -109.9218
-9 | -0.7996 | 0.00751 | -0.0193 | -106.4714
-8.5 | -0.7542 | 0.00742 | -0.0169 | -101.6442
-8 | -0.7077 | 0.00728 | -0.0147 | -97.2115
-7.5 | -0.6595 | 0.00715 | -0.0128 | -92.2378
-7 | -0.6105 | 0.00702 | -0.0111 | -86.9658
-6.5 | -0.5603 | 0.0069 | -0.0096 | -81.2029
-6 | -0.5098 | 0.00678 | -0.0082 | -75.1917
-5.5 | -0.4584 | 0.00669 | -0.007 | -68.5202
-5 | -0.4074 | 0.00661 | -0.0056 | -61.6339
-4.5 | -0.3557 | 0.00653 | -0.0045 | -54.4717
-4 | -0.304 | 0.00647 | -0.0032 | -46.9861
-3.5 | -0.2517 | 0.00642 | -0.0022 | -39.2056
-3 | -0.1993 | 0.00636 | -0.0011 | -31.3365
-2.5 | -0.1468 | 0.00631 | -0.0001 | -23.2647
-2 | -0.0947 | 0.00625 | 0.001 | -15.152
-1.5 | -0.0429 | 0.00618 | 0.0022 | -6.9417
-1 | 0.0065 | 0.00598 | 0.0038 | 1.087
-0.5 | 0.0548 | 0.00573 | 0.0056 | 9.5637
0 | 0.1043 | 0.00557 | 0.0072 | 18.7253
0.5 | 0.1557 | 0.00546 | 0.0084 | 28.5165
1 | 0.2077 | 0.0054 | 0.0095 | 38.463
1.5 | 0.2582 | 0.00527 | 0.0109 | 48.9943
2 | 0.3088 | 0.00523 | 0.0122 | 59.044
2.5 | 0.3631 | 0.00525 | 0.0128 | 69.1619
3 | 0.4159 | 0.00533 | 0.0137 | 78.03
3.5 | 0.4695 | 0.00537 | 0.0144 | 87.4302
4 | 0.5218 | 0.00546 | 0.0154 | 95.5678
4.5 | 0.5739 | 0.00549 | 0.0163 | 104.5355
5 | 0.6249 | 0.00562 | 0.0175 | 111.1922
5.5 | 0.6769 | 0.00569 | 0.0185 | 118.9631
6 | 0.7258 | 0.00581 | 0.02 | 124.9225
6.5 | 0.7755 | 0.0059 | 0.0214 | 131.4407
7 | 0.8233 | 0.00605 | 0.0231 | 136.0826
7.5 | 0.87 | 0.00619 | 0.0251 | 140.5493
8 | 0.9159 | 0.00634 | 0.0271 | 144.4637
8.5 | 0.9587 | 0.00654 | 0.0298 | 146.5902
9 | 0.9998 | 0.00675 | 0.0328 | 148.1185
9.5 | 1.0307 | 0.00689 | 0.038 | 149.5936
10 | 1.0587 | 0.00709 | 0.0437 | 149.323

## 139. Re 18M Mach 0.10 (1)
BIGFOIL.COM POLAR EXPORT
NACA23117
NACA23117 |  |  |  | Cl Max: | 1.682 | at alpha= | 17.5 | deg
JavaFoil+Calcfoil stall+Eppler ext transition |  |  |  | L/D Max: | 124.12 | at alpha= | 8 | deg
Re: | 18000000 |  |  | Cd Min: | 0.00821 | at alpha= | 3.5 | deg
Mach: | 0.1 |  |  | Cl=0 at alpha= | -0.92063 | deg
|  |  |  | @ Cl=0.1, Cd= | 0.0083249
|  |  |  | @ Cl=0.4, Cd= | 0.0085352
|  |  |  | @ Cl=0.6, Cd= | 0.0083305
alpha (deg) | Cl | Cd | Cm | Cl/Cd
-20 | -1.272 | 0.0613 | 0.018 | -20.755
-19.5 | -1.299 | 0.05007 | 0.018 | -25.943
-19 | -1.321 | 0.04172 | 0.018 | -31.664
-18.5 | -1.338 | 0.03561 | 0.018 | -37.585
-18 | -1.355 | 0.03001 | 0.018 | -45.149
-17.5 | -1.366 | 0.02593 | 0.018 | -52.687
-17 | -1.373 | 0.02278 | 0.018 | -60.285
-16.5 | -1.377 | 0.02028 | 0.018 | -67.906
-16 | -1.376 | 0.01838 | 0.018 | -74.839
-15.5 | -1.37 | 0.01687 | 0.018 | -81.229
-15 | -1.359 | 0.01572 | 0.017 | -86.464
-14.5 | -1.345 | 0.01472 | 0.017 | -91.377
-14 | -1.327 | 0.01393 | 0.017 | -95.262
-13.5 | -1.304 | 0.01327 | 0.016 | -98.223
-13 | -1.277 | 0.01268 | 0.016 | -100.7
-12.5 | -1.246 | 0.01216 | 0.016 | -102.53
-12 | -1.212 | 0.01169 | 0.015 | -103.714
-11.5 | -1.176 | 0.01128 | 0.015 | -104.265
-11 | -1.136 | 0.01088 | 0.015 | -104.406
-10.5 | -1.094 | 0.0105 | 0.014 | -104.13
-10 | -1.049 | 0.01017 | 0.014 | -103.159
-9.5 | -1.002 | 0.00879 | 0.013 | -114.042
-9 | -0.953 | 0.00908 | 0.013 | -104.966
-8.5 | -0.901 | 0.0088 | 0.013 | -102.376
-8 | -0.848 | 0.00913 | 0.012 | -92.92
-7.5 | -0.794 | 0.0089 | 0.012 | -89.192
-7 | -0.738 | 0.00934 | 0.011 | -79.011
-6.5 | -0.681 | 0.00911 | 0.011 | -74.794
-6 | -0.623 | 0.00894 | 0.011 | -69.684
-5.5 | -0.564 | 0.00941 | 0.01 | -59.912
-5 | -0.504 | 0.0093 | 0.01 | -54.195
-4.5 | -0.444 | 0.00915 | 0.009 | -48.492
-4 | -0.383 | 0.00914 | 0.009 | -41.901
-3.5 | -0.321 | 0.00905 | 0.008 | -35.511
-3 | -0.259 | 0.00954 | 0.008 | -27.196
-2.5 | -0.197 | 0.00936 | 0.008 | -21.077
-2 | -0.135 | 0.00929 | 0.007 | -14.528
-1.5 | -0.072 | 0.00913 | 0.007 | -7.923
-1 | -0.01 | 0.00829 | 0.006 | -1.157
-0.5 | 0.053 | 0.00831 | 0.006 | 6.389
0 | 0.116 | 0.00833 | 0.005 | 13.891
0.5 | 0.178 | 0.00841 | 0.005 | 21.212
1 | 0.241 | 0.00839 | 0.004 | 28.708
1.5 | 0.303 | 0.00842 | 0.004 | 35.987
2 | 0.365 | 0.00849 | 0.004 | 43.02
2.5 | 0.427 | 0.00857 | 0.003 | 49.86
3 | 0.489 | 0.0087 | 0.003 | 56.208
3.5 | 0.551 | 0.00821 | 0.002 | 67.07
4 | 0.612 | 0.00836 | 0.002 | 73.199
4.5 | 0.673 | 0.00887 | 0.001 | 75.886
5 | 0.734 | 0.00848 | 0.001 | 86.563
5.5 | 0.794 | 0.0087 | 0 | 91.336
6 | 0.854 | 0.00889 | 0 | 96.06
6.5 | 0.914 | 0.00858 | 0 | 106.445
7 | 0.972 | 0.00836 | -0.001 | 116.261
7.5 | 1.03 | 0.00861 | -0.001 | 119.624
8 | 1.087 | 0.00876 | -0.002 | 124.12
8.5 | 1.143 | 0.01035 | -0.002 | 110.469
9 | 1.198 | 0.01076 | -0.003 | 111.286
9.5 | 1.251 | 0.01109 | -0.003 | 112.781
10 | 1.302 | 0.01148 | -0.004 | 113.422
10.5 | 1.35 | 0.01194 | -0.004 | 113.128
11 | 1.397 | 0.0125 | -0.004 | 111.691
11.5 | 1.44 | 0.01319 | -0.005 | 109.144
12 | 1.48 | 0.01402 | -0.005 | 105.603
12.5 | 1.517 | 0.01508 | -0.006 | 100.58
13 | 1.55 | 0.01628 | -0.006 | 95.167
13.5 | 1.579 | 0.01777 | -0.006 | 88.841
14 | 1.605 | 0.01951 | -0.007 | 82.231
14.5 | 1.626 | 0.02164 | -0.007 | 75.113
15 | 1.643 | 0.0242 | -0.007 | 67.908
15.5 | 1.658 | 0.02709 | -0.008 | 61.205
16 | 1.669 | 0.03038 | -0.008 | 54.95
16.5 | 1.677 | 0.0343 | -0.008 | 48.876
17 | 1.68 | 0.03838 | -0.009 | 43.787
17.5 | 1.682 | 0.04283 | -0.009 | 39.263
18 | 1.68 | 0.04775 | -0.009 | 35.174
18.5 | 1.675 | 0.05303 | -0.009 | 31.585
19 | 1.668 | 0.05881 | -0.01 | 28.356
19.5 | 1.658 | 0.06471 | -0.01 | 25.623
20 | 1.646 | 0.07095 | -0.01 | 23.207

## 140. Re 18M Mach 0.10 (2)
BIGFOIL.COM POLAR EXPORT
NACA23117
NACA23117 |  |  |  | Cl Max: | 1.7929 | at alpha= | 20 | deg
XFOIL ncrit=9 |  |  |  | L/D Max: | 149.661 | at alpha= | 11 | deg
Re: | 18000000 |  |  | Cd Min: | 0.03788 | at alpha= | 20 | deg
Mach: | 0.1 |  |  | Cl=0 at alpha= | -1.0686 | deg
|  |  |  | @ Cl=0.1, Cd= | 0.005586
|  |  |  | @ Cl=0.4, Cd= | 0.0053124
|  |  |  | @ Cl=0.6, Cd= | 0.0055581
alpha (deg) | Cl | Cd | Cm | Cl/Cd
-12.5 | -1.0489 | 0.00879 | -0.0522 | -119.3288
-12 | -1.022 | 0.00866 | -0.0461 | -118.0139
-11.5 | -0.9888 | 0.00847 | -0.0413 | -116.7414
-11 | -0.9538 | 0.00822 | -0.0368 | -116.0341
-10.5 | -0.9186 | 0.00801 | -0.0322 | -114.6816
-10 | -0.8816 | 0.00784 | -0.028 | -112.449
-9.5 | -0.8458 | 0.00771 | -0.0234 | -109.7017
-9 | -0.8027 | 0.00755 | -0.0204 | -106.3179
-8.5 | -0.7574 | 0.00744 | -0.0178 | -101.8011
-8 | -0.7105 | 0.00731 | -0.0155 | -97.1956
-7.5 | -0.6624 | 0.00717 | -0.0135 | -92.3849
-7 | -0.613 | 0.00705 | -0.0118 | -86.9504
-6.5 | -0.5628 | 0.00692 | -0.0102 | -81.3295
-6 | -0.5119 | 0.0068 | -0.0087 | -75.2794
-5.5 | -0.4603 | 0.00671 | -0.0074 | -68.5991
-5 | -0.4092 | 0.00662 | -0.006 | -61.8127
-4.5 | -0.3572 | 0.00654 | -0.0047 | -54.6177
-4 | -0.3053 | 0.00648 | -0.0035 | -47.1142
-3.5 | -0.2527 | 0.00643 | -0.0024 | -39.3002
-3 | -0.2 | 0.00637 | -0.0013 | -31.3972
-2.5 | -0.1472 | 0.00632 | -0.0002 | -23.2911
-2 | -0.0948 | 0.00626 | 0.0009 | -15.1438
-1.5 | -0.0428 | 0.00619 | 0.0021 | -6.9144
-1 | 0.0068 | 0.00599 | 0.0038 | 1.1352
-0.5 | 0.0551 | 0.00573 | 0.0057 | 9.6161
0 | 0.105 | 0.00557 | 0.0073 | 18.851
0.5 | 0.1565 | 0.00547 | 0.0086 | 28.6106
1 | 0.2089 | 0.00541 | 0.0097 | 38.6137
1.5 | 0.2596 | 0.00528 | 0.0111 | 49.1667
2 | 0.3106 | 0.00524 | 0.0124 | 59.2748
2.5 | 0.3652 | 0.00526 | 0.0131 | 69.4297
3 | 0.4183 | 0.00534 | 0.014 | 78.3333
3.5 | 0.4721 | 0.00538 | 0.0147 | 87.7509
4 | 0.5247 | 0.00548 | 0.0157 | 95.7482
4.5 | 0.5771 | 0.0055 | 0.0167 | 104.9273
5 | 0.6283 | 0.00563 | 0.018 | 111.5986
5.5 | 0.6805 | 0.0057 | 0.019 | 119.386
6 | 0.7297 | 0.00583 | 0.0206 | 125.163
6.5 | 0.7796 | 0.00593 | 0.0221 | 131.4671
7 | 0.8277 | 0.00607 | 0.0239 | 136.3591
7.5 | 0.8744 | 0.00622 | 0.0259 | 140.5788
8 | 0.9203 | 0.00637 | 0.0281 | 144.4741
8.5 | 0.9633 | 0.00657 | 0.0309 | 146.621
9 | 1.003 | 0.00677 | 0.0343 | 148.1536
9.5 | 1.0324 | 0.00693 | 0.04 | 148.9755
10 | 1.0599 | 0.00712 | 0.046 | 148.8624
10.5 | 1.1301 | 0.00756 | 0.0424 | 149.4841
11 | 1.2362 | 0.00826 | 0.0309 | 149.661
11.5 | 1.3013 | 0.00872 | 0.0284 | 149.2317
12 | 1.3549 | 0.00925 | 0.0282 | 146.4757
12.5 | 1.4091 | 0.00984 | 0.0278 | 143.2012
13 | 1.4374 | 0.01041 | 0.0327 | 138.0788
13.5 | 1.4874 | 0.01106 | 0.0329 | 134.4846
14 | 1.5355 | 0.0118 | 0.0331 | 130.1271
14.5 | 1.5806 | 0.01265 | 0.0337 | 124.9486
15 | 1.6229 | 0.01363 | 0.0344 | 119.0682
15.5 | 1.6672 | 0.01452 | 0.0348 | 114.8209
16 | 1.7048 | 0.0158 | 0.0356 | 107.8987
16.5 | 1.7288 | 0.01716 | 0.0387 | 100.7459
17 | 1.745 | 0.01891 | 0.0424 | 92.2792
17.5 | 1.7628 | 0.02075 | 0.0454 | 84.9542
18 | 1.7728 | 0.02324 | 0.0484 | 76.2823
18.5 | 1.7843 | 0.02578 | 0.0509 | 69.2126
19 | 1.7848 | 0.02959 | 0.0527 | 60.3177
19.5 | 1.7914 | 0.03336 | 0.0535 | 53.699
20 | 1.7929 | 0.03788 | 0.0536 | 47.331

## 141. Re 18M Mach 0.25 (1)
BIGFOIL.COM POLAR EXPORT
NACA23117
NACA23117 |  |  |  | Cl Max: | 1.602 | at alpha= | 15.5 | deg
JavaFoil+Calcfoil stall+Eppler ext transition |  |  |  | L/D Max: | 123.699 | at alpha= | 7.5 | deg
Re: | 18000000 |  |  | Cd Min: | 0.00796 | at alpha= | -1 | deg
Mach: | 0.25 |  |  | Cl=0 at alpha= | -0.92308 | deg
|  |  |  | @ Cl=0.1, Cd= | 0.0080622
|  |  |  | @ Cl=0.4, Cd= | 0.0085181
|  |  |  | @ Cl=0.6, Cd= | 0.0085389
alpha (deg) | Cl | Cd | Cm | Cl/Cd
-19.5 | -0.919 | 0.12968 | 0.014 | -7.085
-19 | -0.966 | 0.11122 | 0.015 | -8.687
-18.5 | -1.016 | 0.09072 | 0.016 | -11.201
-18 | -1.069 | 0.06951 | 0.017 | -15.383
-17.5 | -1.114 | 0.05548 | 0.017 | -20.075
-17 | -1.157 | 0.04311 | 0.017 | -26.83
-16.5 | -1.196 | 0.03335 | 0.018 | -35.861
-16 | -1.227 | 0.0267 | 0.018 | -45.964
-15.5 | -1.25 | 0.02233 | 0.018 | -55.997
-15 | -1.265 | 0.01948 | 0.017 | -64.929
-14.5 | -1.272 | 0.01743 | 0.017 | -72.97
-14 | -1.271 | 0.01594 | 0.017 | -79.739
-13.5 | -1.264 | 0.01478 | 0.017 | -85.499
-13 | -1.25 | 0.01397 | 0.016 | -89.468
-12.5 | -1.229 | 0.01326 | 0.016 | -92.668
-12 | -1.203 | 0.01261 | 0.016 | -95.459
-11.5 | -1.174 | 0.01204 | 0.015 | -97.448
-11 | -1.139 | 0.01157 | 0.015 | -98.503
-10.5 | -1.102 | 0.01111 | 0.015 | -99.149
-10 | -1.06 | 0.01071 | 0.014 | -98.961
-9.5 | -1.016 | 0.01034 | 0.014 | -98.283
-9 | -0.968 | 0.00891 | 0.013 | -108.647
-8.5 | -0.918 | 0.00916 | 0.013 | -100.229
-8 | -0.865 | 0.00892 | 0.013 | -96.996
-7.5 | -0.811 | 0.00926 | 0.012 | -87.577
-7 | -0.755 | 0.00901 | 0.012 | -83.758
-6.5 | -0.697 | 0.00943 | 0.011 | -73.986
-6 | -0.638 | 0.00923 | 0.011 | -69.165
-5.5 | -0.578 | 0.00906 | 0.01 | -63.843
-5 | -0.517 | 0.00892 | 0.01 | -57.977
-4.5 | -0.455 | 0.00943 | 0.01 | -48.281
-4 | -0.393 | 0.00934 | 0.009 | -42.067
-3.5 | -0.33 | 0.00926 | 0.009 | -35.607
-3 | -0.266 | 0.0091 | 0.008 | -29.269
-2.5 | -0.203 | 0.00961 | 0.008 | -21.085
-2 | -0.139 | 0.00952 | 0.007 | -14.555
-1.5 | -0.074 | 0.00936 | 0.007 | -7.94
-1 | -0.01 | 0.00796 | 0.006 | -1.239
-0.5 | 0.055 | 0.00802 | 0.006 | 6.799
0 | 0.119 | 0.00808 | 0.005 | 14.723
0.5 | 0.183 | 0.00854 | 0.005 | 21.435
1 | 0.247 | 0.00859 | 0.005 | 28.796
1.5 | 0.311 | 0.00862 | 0.004 | 36.111
2 | 0.375 | 0.00869 | 0.004 | 43.162
2.5 | 0.439 | 0.00825 | 0.003 | 53.177
3 | 0.502 | 0.00832 | 0.003 | 60.335
3.5 | 0.565 | 0.00845 | 0.002 | 66.949
4 | 0.628 | 0.00861 | 0.002 | 72.987
4.5 | 0.691 | 0.00823 | 0.001 | 83.904
5 | 0.753 | 0.00876 | 0.001 | 85.925
5.5 | 0.815 | 0.00848 | 0 | 96.02
6 | 0.876 | 0.00868 | 0 | 100.885
6.5 | 0.936 | 0.00842 | -0.001 | 111.163
7 | 0.996 | 0.00868 | -0.001 | 114.702
7.5 | 1.055 | 0.00853 | -0.001 | 123.699
8 | 1.112 | 0.01012 | -0.002 | 109.947
8.5 | 1.169 | 0.0105 | -0.002 | 111.331
9 | 1.223 | 0.01123 | -0.003 | 108.946
9.5 | 1.275 | 0.01176 | -0.003 | 108.459
10 | 1.325 | 0.01227 | -0.004 | 107.948
10.5 | 1.372 | 0.01289 | -0.004 | 106.438
11 | 1.415 | 0.01367 | -0.005 | 103.541
11.5 | 1.454 | 0.01461 | -0.005 | 99.54
12 | 1.49 | 0.01578 | -0.005 | 94.373
12.5 | 1.52 | 0.0173 | -0.006 | 87.879
13 | 1.546 | 0.01913 | -0.006 | 80.789
13.5 | 1.567 | 0.02146 | -0.006 | 73.014
14 | 1.583 | 0.02417 | -0.007 | 65.502
14.5 | 1.593 | 0.02744 | -0.007 | 58.075
15 | 1.599 | 0.03123 | -0.007 | 51.223
15.5 | 1.602 | 0.03546 | -0.008 | 45.164
16 | 1.599 | 0.0403 | -0.008 | 39.68
16.5 | 1.592 | 0.04562 | -0.008 | 34.895
17 | 1.579 | 0.05137 | -0.009 | 30.736
17.5 | 1.561 | 0.05758 | -0.009 | 27.12
18 | 1.539 | 0.06451 | -0.009 | 23.858
18.5 | 1.513 | 0.07169 | -0.009 | 21.104
19 | 1.483 | 0.0792 | -0.01 | 18.723
19.5 | 1.449 | 0.08719 | -0.01 | 16.613
20 | 1.411 | 0.09541 | -0.01 | 14.785

## 142. Re 18M Mach 0.25 (2)
BIGFOIL.COM POLAR EXPORT
NACA23117
NACA23117 |  |  |  | Cl Max: | 1.7554 | at alpha= | 17.5 | deg
XFOIL ncrit=9 |  |  |  | L/D Max: | 148.25 | at alpha= | 10.5 | deg
Re: | 18000000 |  |  | Cd Min: | 0.06109 | at alpha= | 20 | deg
Mach: | 0.25 |  |  | Cl=0 at alpha= | -1.0805 | deg
|  |  |  | @ Cl=0.1, Cd= | 0.0056269
|  |  |  | @ Cl=0.4, Cd= | 0.005356
|  |  |  | @ Cl=0.6, Cd= | 0.0056029
alpha (deg) | Cl | Cd | Cm | Cl/Cd
-12.5 | -1.0827 | 0.00944 | -0.0606 | -114.6928
-12 | -1.0377 | 0.00911 | -0.0576 | -113.9078
-11.5 | -1.0023 | 0.00885 | -0.0523 | -113.2542
-11 | -0.9639 | 0.00862 | -0.0476 | -111.8213
-10.5 | -0.9273 | 0.00835 | -0.0426 | -111.0539
-10 | -0.8893 | 0.0081 | -0.0377 | -109.7901
-9.5 | -0.8491 | 0.00789 | -0.0332 | -107.6172
-9 | -0.8108 | 0.00772 | -0.0283 | -105.0259
-8.5 | -0.7731 | 0.0076 | -0.0234 | -101.7237
-8 | -0.7255 | 0.00747 | -0.0204 | -97.1218
-7.5 | -0.6773 | 0.00731 | -0.0177 | -92.6539
-7 | -0.6268 | 0.00717 | -0.0154 | -87.4198
-6.5 | -0.5757 | 0.00702 | -0.0133 | -82.0085
-6 | -0.5232 | 0.0069 | -0.0115 | -75.8261
-5.5 | -0.471 | 0.00679 | -0.0096 | -69.3667
-5 | -0.4186 | 0.0067 | -0.0079 | -62.4776
-4.5 | -0.3652 | 0.00663 | -0.0063 | -55.083
-4 | -0.3116 | 0.00655 | -0.0049 | -47.5725
-3.5 | -0.2574 | 0.00649 | -0.0035 | -39.661
-3 | -0.2035 | 0.00642 | -0.0022 | -31.6978
-2.5 | -0.1496 | 0.00638 | -0.0009 | -23.4483
-2 | -0.0957 | 0.00631 | 0.0005 | -15.1664
-1.5 | -0.0422 | 0.00623 | 0.0018 | -6.7737
0 | 0.1087 | 0.00559 | 0.0078 | 19.4454
0.5 | 0.161 | 0.0055 | 0.0093 | 29.2727
1 | 0.2156 | 0.00543 | 0.0105 | 39.7053
1.5 | 0.267 | 0.00532 | 0.0122 | 50.188
2 | 0.3203 | 0.00528 | 0.0136 | 60.6629
2.5 | 0.3761 | 0.00533 | 0.0145 | 70.5629
3 | 0.4312 | 0.00539 | 0.0155 | 80
3.5 | 0.4863 | 0.00546 | 0.0165 | 89.0659
4 | 0.5407 | 0.00554 | 0.0177 | 97.5993
4.5 | 0.5943 | 0.00559 | 0.0191 | 106.3148
5 | 0.6473 | 0.00571 | 0.0206 | 113.3625
5.5 | 0.7004 | 0.00581 | 0.022 | 120.5508
6 | 0.7513 | 0.00592 | 0.0239 | 126.9088
6.5 | 0.8014 | 0.00606 | 0.026 | 132.2442
7 | 0.8512 | 0.00618 | 0.0282 | 137.7346
7.5 | 0.8976 | 0.00638 | 0.0311 | 140.6897
8 | 0.9428 | 0.00654 | 0.0342 | 144.159
8.5 | 0.9799 | 0.0067 | 0.039 | 146.2537
9 | 1.0131 | 0.00692 | 0.0446 | 146.4017
9.5 | 1.0445 | 0.00714 | 0.0505 | 146.2885
10 | 1.0879 | 0.00739 | 0.0538 | 147.2124
10.5 | 1.2201 | 0.00823 | 0.0381 | 148.2503
11 | 1.2874 | 0.00878 | 0.0363 | 146.6287
11.5 | 1.3478 | 0.00933 | 0.0359 | 144.4587
12 | 1.404 | 0.00999 | 0.0362 | 140.5405
12.5 | 1.4453 | 0.0107 | 0.0393 | 135.0748
13 | 1.4836 | 0.01151 | 0.0427 | 128.8966
13.5 | 1.5333 | 0.0124 | 0.0436 | 123.6532
14 | 1.5811 | 0.0134 | 0.0446 | 117.9925
14.5 | 1.6253 | 0.01463 | 0.0458 | 111.0936
15 | 1.6668 | 0.01607 | 0.047 | 103.7212
16 | 1.7247 | 0.01978 | 0.0517 | 87.1941
16.5 | 1.7394 | 0.02224 | 0.055 | 78.2104
17 | 1.7439 | 0.02566 | 0.0581 | 67.9618
17.5 | 1.7554 | 0.02894 | 0.0601 | 60.6565
18 | 1.7488 | 0.0338 | 0.0618 | 51.7396
18.5 | 1.7484 | 0.03852 | 0.0627 | 45.3894
19 | 1.7348 | 0.04487 | 0.0624 | 38.6628
19.5 | 1.7113 | 0.05264 | 0.0608 | 32.5095
20 | 1.6844 | 0.06109 | 0.0586 | 27.5724

## 143. Re 18M Mach 0.50 (1)
BIGFOIL.COM POLAR EXPORT
NACA23117
NACA23117 |  |  |  | Cl Max: | 1.355 | at alpha= | 10.5 | deg
JavaFoil+Calcfoil stall+Eppler ext transition |  |  |  | L/D Max: | 100.877 | at alpha= | 7 | deg
Re: | 18000000 |  |  | Cd Min: | 0.00772 | at alpha= | -1 | deg
Mach: | 0.5 |  |  | Cl=0 at alpha= | -0.92361 | deg
|  |  |  | @ Cl=0.1, Cd= | 0.00825
|  |  |  | @ Cl=0.4, Cd= | 0.0080345
|  |  |  | @ Cl=0.6, Cd= | 0.0082125
alpha (deg) | Cl | Cd | Cm | Cl/Cd
-20 | -1.065 | 0.19012 | 0.015 | -5.6
-19.5 | -1.041 | 0.16544 | 0.015 | -6.293
-19 | -1.008 | 0.18122 | 0.014 | -5.565
-18.5 | -0.985 | 0.15593 | 0.014 | -6.315
-18 | -0.952 | 0.17416 | 0.013 | -5.469
-17.5 | -0.928 | 0.14517 | 0.013 | -6.395
-17 | -0.905 | 0.12847 | 0.014 | -7.043
-16.5 | -0.872 | 0.13535 | 0.013 | -6.443
-16 | -0.848 | 0.11871 | 0.013 | -7.147
-15.5 | -0.817 | 0.1216 | 0.012 | -6.715
-15 | -0.794 | 0.10479 | 0.012 | -7.575
-14.5 | -0.761 | 0.10944 | 0.011 | -6.953
-14 | -0.744 | 0.08702 | 0.013 | -8.555
-13.5 | -0.708 | 0.09173 | 0.011 | -7.718
-13 | -0.786 | 0.02559 | 0.017 | -30.732
-12.5 | -0.754 | 0.02477 | 0.017 | -30.443
-12 | -0.682 | 0.04038 | 0.015 | -16.886
-11.5 | -0.71 | 0.01817 | 0.017 | -39.092
-11 | -0.669 | 0.01979 | 0.016 | -33.8
-10.5 | -0.634 | 0.01995 | 0.015 | -31.782
-10 | -0.52 | 0.05924 | 0.01 | -8.772
-9.5 | -0.92 | 0.0142 | 0.015 | -64.782
-9 | -0.949 | 0.01261 | 0.015 | -75.227
-8.5 | -0.937 | 0.01175 | 0.014 | -79.731
-8 | -0.906 | 0.01112 | 0.014 | -81.487
-7.5 | -0.865 | 0.01092 | 0.014 | -79.19
-7 | -0.815 | 0.01014 | 0.013 | -80.397
-6.5 | -0.76 | 0.00861 | 0.013 | -88.279
-6 | -0.7 | 0.00884 | 0.012 | -79.203
-5.5 | -0.637 | 0.00857 | 0.012 | -74.386
-5 | -0.572 | 0.00894 | 0.011 | -63.99
-4.5 | -0.505 | 0.00877 | 0.011 | -57.55
-4 | -0.437 | 0.00871 | 0.01 | -50.099
-3.5 | -0.367 | 0.00902 | 0.01 | -40.698
-3 | -0.297 | 0.00891 | 0.009 | -33.317
-2.5 | -0.226 | 0.00883 | 0.009 | -25.604
-2 | -0.155 | 0.00925 | 0.008 | -16.709
-1.5 | -0.083 | 0.00917 | 0.008 | -9.049
-1 | -0.011 | 0.00772 | 0.007 | -1.425
-0.5 | 0.061 | 0.00825 | 0.007 | 7.382
0 | 0.133 | 0.00825 | 0.006 | 16.074
0.5 | 0.204 | 0.00831 | 0.006 | 24.569
1 | 0.276 | 0.00842 | 0.005 | 32.752
1.5 | 0.347 | 0.00793 | 0.005 | 43.719
2 | 0.418 | 0.00807 | 0.004 | 51.8
2.5 | 0.488 | 0.00816 | 0.004 | 59.819
3 | 0.559 | 0.00785 | 0.003 | 71.159
3.5 | 0.628 | 0.00846 | 0.003 | 74.262
4 | 0.697 | 0.00814 | 0.002 | 85.707
4.5 | 0.766 | 0.00836 | 0.001 | 91.567
5 | 0.833 | 0.00912 | 0.001 | 91.394
5.5 | 0.9 | 0.00942 | 0 | 95.552
6 | 0.965 | 0.00983 | 0 | 98.196
6.5 | 1.029 | 0.01025 | -0.001 | 100.333
7 | 1.09 | 0.0108 | -0.001 | 100.877
7.5 | 1.148 | 0.01176 | -0.002 | 97.647
8 | 1.203 | 0.01257 | -0.002 | 95.687
8.5 | 1.252 | 0.01358 | -0.003 | 92.211
9 | 1.295 | 0.01529 | -0.003 | 84.66
9.5 | 1.328 | 0.01719 | -0.004 | 77.229
10 | 1.349 | 0.02013 | -0.004 | 67.012
10.5 | 1.355 | 0.02401 | -0.004 | 56.442
11 | 1.342 | 0.02951 | -0.005 | 45.485
11.5 | 1.301 | 0.03716 | -0.005 | 34.994
12 | 1.201 | 0.0483 | -0.005 | 24.876
12.5 | 0.814 | 0.06466 | -0.005 | 12.591
13 | 0.841 | 0.06832 | -0.006 | 12.311
13.5 | 0.849 | 0.0903 | -0.006 | 9.403
14 | 0.862 | 0.11551 | -0.006 | 7.467
14.5 | 0.885 | 0.13514 | -0.006 | 6.547
15 | 0.912 | 0.14672 | -0.006 | 6.214
15.5 | 0.938 | 0.16367 | -0.006 | 5.732

## 144. Re 18M Mach 0.50 (2)
BIGFOIL.COM POLAR EXPORT
NACA23117
NACA23117 |  |  |  | Cl Max: | 1.758 | at alpha= | 14.5 | deg
XFOIL ncrit=9 |  |  |  | L/D Max: | 142.179 | at alpha= | 9 | deg
Re: | 18000000 |  |  | Cd Min: | 0.15071 | at alpha= | 19.5 | deg
Mach: | 0.5 |  |  | Cl=0 at alpha= | -1.1685 | deg
|  |  |  | @ Cl=0.1, Cd= | 0.0057831
|  |  |  | @ Cl=0.4, Cd= | 0.0055909
|  |  |  | @ Cl=0.6, Cd= | 0.0058602
alpha (deg) | Cl | Cd | Cm | Cl/Cd
-17 | -0.9162 | 0.11682 | -0.0485 | -7.8428
-16.5 | -0.9628 | 0.1032 | -0.0569 | -9.3295
-16 | -0.9841 | 0.09277 | -0.0622 | -10.608
-15.5 | -1.0058 | 0.08269 | -0.0669 | -12.1635
-15 | -1.0326 | 0.07147 | -0.0735 | -14.448
-14.5 | -1.0541 | 0.06058 | -0.0808 | -17.4001
-14 | -1.0798 | 0.05016 | -0.0869 | -21.5271
-13.5 | -1.1056 | 0.04029 | -0.0921 | -27.4411
-13 | -1.1392 | 0.03075 | -0.0956 | -37.0472
-12.5 | -1.1828 | 0.02379 | -0.0907 | -49.7184
-12 | -1.1951 | 0.01742 | -0.0881 | -68.6051
-11.5 | -1.1786 | 0.0135 | -0.0828 | -87.3037
-11 | -1.0401 | 0.01114 | -0.0922 | -93.3662
-10.5 | -0.9842 | 0.01035 | -0.0867 | -95.0918
-10 | -0.9364 | 0.00979 | -0.0798 | -95.6486
-9.5 | -0.8888 | 0.00931 | -0.0729 | -95.4672
-9 | -0.8443 | 0.00889 | -0.0656 | -94.9719
-8.5 | -0.7974 | 0.00855 | -0.0588 | -93.2632
-8 | -0.7492 | 0.00825 | -0.0524 | -90.8121
-7.5 | -0.7011 | 0.00795 | -0.0462 | -88.1887
-7 | -0.6502 | 0.0077 | -0.0406 | -84.4416
-6.5 | -0.6015 | 0.00745 | -0.0347 | -80.7383
-6 | -0.5524 | 0.0073 | -0.0291 | -75.6712
-5.5 | -0.5058 | 0.0072 | -0.0232 | -70.25
-5 | -0.4493 | 0.00706 | -0.0193 | -63.6402
-4.5 | -0.3918 | 0.00697 | -0.0159 | -56.2123
-4 | -0.3336 | 0.00688 | -0.0127 | -48.4884
-3.5 | -0.275 | 0.0068 | -0.0098 | -40.4412
-3 | -0.2156 | 0.00673 | -0.0071 | -32.0357
-2.5 | -0.1562 | 0.00666 | -0.0046 | -23.4535
-2 | -0.0964 | 0.00661 | -0.0022 | -14.584
-1.5 | -0.037 | 0.00654 | 0.0002 | -5.6575
-1 | 0.0188 | 0.00635 | 0.0032 | 2.9606
-0.5 | 0.0665 | 0.00586 | 0.0077 | 11.3481
0 | 0.1231 | 0.00573 | 0.0106 | 21.4834
0.5 | 0.1835 | 0.00565 | 0.0127 | 32.4779
1 | 0.2429 | 0.00564 | 0.015 | 43.0674
1.5 | 0.3013 | 0.00553 | 0.0176 | 54.4846
2 | 0.3619 | 0.00556 | 0.0198 | 65.0899
2.5 | 0.4236 | 0.00561 | 0.0219 | 75.508
3 | 0.4852 | 0.00569 | 0.0241 | 85.2724
3.5 | 0.5458 | 0.00578 | 0.0265 | 94.4291
4 | 0.6066 | 0.00587 | 0.0291 | 103.339
4.5 | 0.6648 | 0.006 | 0.0323 | 110.8
5 | 0.7217 | 0.00612 | 0.0358 | 117.9248
5.5 | 0.7739 | 0.00626 | 0.0405 | 123.6262
6 | 0.8192 | 0.00639 | 0.0466 | 128.2003
6.5 | 0.8682 | 0.0066 | 0.0521 | 131.5455
7 | 0.9152 | 0.00684 | 0.058 | 133.8012
7.5 | 0.9651 | 0.00709 | 0.0635 | 136.1213
8 | 1.0118 | 0.00744 | 0.0695 | 135.9946
8.5 | 1.0709 | 0.00776 | 0.0734 | 138.0026
9 | 1.2199 | 0.00858 | 0.0608 | 142.1795
9.5 | 1.2937 | 0.00921 | 0.0625 | 140.4669
10 | 1.3584 | 0.00993 | 0.0657 | 136.7976
10.5 | 1.4236 | 0.01083 | 0.0689 | 131.4497
11 | 1.4862 | 0.01214 | 0.072 | 122.4217
11.5 | 1.5189 | 0.0136 | 0.0795 | 111.6838
12 | 1.5751 | 0.01552 | 0.0823 | 101.4884
12.5 | 1.6279 | 0.01786 | 0.0849 | 91.1478
13 | 1.6761 | 0.02077 | 0.087 | 80.6981
13.5 | 1.7192 | 0.02436 | 0.0883 | 70.5747
14 | 1.7531 | 0.02901 | 0.0885 | 60.4309
14.5 | 1.758 | 0.03444 | 0.0903 | 51.0453
15 | 1.736 | 0.04146 | 0.0913 | 41.8717
15.5 | 1.6942 | 0.05018 | 0.0902 | 33.7625
16 | 1.6266 | 0.06108 | 0.0866 | 26.6306
16.5 | 1.5359 | 0.07422 | 0.0803 | 20.6939
17 | 1.4321 | 0.08924 | 0.0718 | 16.0477
17.5 | 1.3445 | 0.10373 | 0.0632 | 12.9615
18.5 | 1.2364 | 0.12854 | 0.0486 | 9.6188
19 | 1.2048 | 0.13964 | 0.0417 | 8.6279
19.5 | 1.179 | 0.15071 | 0.0344 | 7.823

## 145. Re 20M Mach 0.00 (1)
BIGFOIL.COM POLAR EXPORT
NACA23117
NACA23117 |  |  |  | Cl Max: | 1.7 | at alpha= | 18 | deg
JavaFoil+Calcfoil stall+Eppler ext transition |  |  |  | L/D Max: | 125.062 | at alpha= | 8 | deg
Re: | 20000000 |  |  | Cd Min: | 0.00821 | at alpha= | 0 | deg
Mach: | 0 |  |  | Cl=0 at alpha= | -0.92063 | deg
|  |  |  | @ Cl=0.1, Cd= | 0.008331
|  |  |  | @ Cl=0.4, Cd= | 0.008439
|  |  |  | @ Cl=0.6, Cd= | 0.0086348
alpha (deg) | Cl | Cd | Cm | Cl/Cd
-20 | -1.327 | 0.05133 | 0.018 | -25.847
-19.5 | -1.347 | 0.04306 | 0.019 | -31.281
-19 | -1.366 | 0.03561 | 0.019 | -38.368
-18.5 | -1.38 | 0.03057 | 0.019 | -45.135
-18 | -1.39 | 0.02654 | 0.018 | -52.371
-17.5 | -1.397 | 0.02336 | 0.018 | -59.787
-17 | -1.4 | 0.02088 | 0.018 | -67.019
-16.5 | -1.399 | 0.01887 | 0.018 | -74.132
-16 | -1.394 | 0.01731 | 0.018 | -80.519
-15.5 | -1.384 | 0.01608 | 0.017 | -86.111
-15 | -1.371 | 0.01504 | 0.017 | -91.179
-14.5 | -1.354 | 0.01418 | 0.017 | -95.482
-14 | -1.333 | 0.01343 | 0.017 | -99.246
-13.5 | -1.309 | 0.01286 | 0.016 | -101.777
-13 | -1.28 | 0.01234 | 0.016 | -103.758
-12.5 | -1.248 | 0.01182 | 0.016 | -105.561
-12 | -1.213 | 0.01139 | 0.015 | -106.504
-11.5 | -1.175 | 0.01101 | 0.015 | -106.746
-11 | -1.135 | 0.01063 | 0.014 | -106.738
-10.5 | -1.092 | 0.01027 | 0.014 | -106.258
-10 | -1.046 | 0.00882 | 0.014 | -118.659
-9.5 | -0.999 | 0.00914 | 0.013 | -109.324
-9 | -0.95 | 0.00888 | 0.013 | -106.987
-8.5 | -0.898 | 0.00917 | 0.013 | -97.942
-8 | -0.845 | 0.00898 | 0.012 | -94.155
-7.5 | -0.791 | 0.00936 | 0.012 | -84.51
-7 | -0.735 | 0.00918 | 0.011 | -80.091
-6.5 | -0.678 | 0.00894 | 0.011 | -75.862
-6 | -0.62 | 0.0088 | 0.01 | -70.489
-5.5 | -0.561 | 0.00926 | 0.01 | -60.611
-5 | -0.502 | 0.00913 | 0.01 | -54.988
-4.5 | -0.442 | 0.00905 | 0.009 | -48.828
-4 | -0.381 | 0.00899 | 0.009 | -42.361
-3.5 | -0.32 | 0.0095 | 0.008 | -33.646
-3 | -0.258 | 0.00939 | 0.008 | -27.505
-2.5 | -0.196 | 0.00922 | 0.007 | -21.293
-2 | -0.134 | 0.00911 | 0.007 | -14.737
-1.5 | -0.072 | 0.00898 | 0.007 | -8.011
-1 | -0.01 | 0.00828 | 0.006 | -1.153
-0.5 | 0.053 | 0.00871 | 0.006 | 6.068
0 | 0.115 | 0.00821 | 0.005 | 14.031
0.5 | 0.177 | 0.0083 | 0.005 | 21.389
1 | 0.24 | 0.00833 | 0.004 | 28.752
1.5 | 0.302 | 0.00837 | 0.004 | 36.027
2 | 0.364 | 0.00838 | 0.004 | 43.362
2.5 | 0.425 | 0.00848 | 0.003 | 50.169
3 | 0.487 | 0.00859 | 0.003 | 56.637
3.5 | 0.548 | 0.00872 | 0.002 | 62.863
4 | 0.609 | 0.00862 | 0.002 | 70.658
4.5 | 0.67 | 0.00876 | 0.001 | 76.517
5 | 0.731 | 0.00895 | 0.001 | 81.655
5.5 | 0.791 | 0.00858 | 0 | 92.162
6 | 0.85 | 0.00878 | 0 | 96.888
6.5 | 0.909 | 0.00848 | 0 | 107.201
7 | 0.968 | 0.00873 | -0.001 | 110.94
7.5 | 1.026 | 0.00883 | -0.001 | 116.213
8 | 1.083 | 0.00866 | -0.002 | 125.062
8.5 | 1.139 | 0.01025 | -0.002 | 111.063
9 | 1.193 | 0.01059 | -0.003 | 112.694
9.5 | 1.246 | 0.01094 | -0.003 | 113.935
10 | 1.297 | 0.01131 | -0.004 | 114.752
10.5 | 1.346 | 0.01173 | -0.004 | 114.803
11 | 1.393 | 0.01226 | -0.004 | 113.656
11.5 | 1.437 | 0.01289 | -0.005 | 111.515
12 | 1.478 | 0.01362 | -0.005 | 108.513
12.5 | 1.516 | 0.01459 | -0.006 | 103.907
13 | 1.55 | 0.01566 | -0.006 | 99.017
13.5 | 1.581 | 0.01699 | -0.006 | 93.059
14 | 1.608 | 0.01853 | -0.007 | 86.777
14.5 | 1.631 | 0.02046 | -0.007 | 79.717
15 | 1.651 | 0.02272 | -0.007 | 72.644
15.5 | 1.667 | 0.02534 | -0.008 | 65.772
16 | 1.68 | 0.0284 | -0.008 | 59.171
16.5 | 1.69 | 0.03185 | -0.008 | 53.062
17 | 1.696 | 0.03565 | -0.009 | 47.58
17.5 | 1.699 | 0.0398 | -0.009 | 42.696
18 | 1.7 | 0.04437 | -0.009 | 38.315
18.5 | 1.698 | 0.04941 | -0.01 | 34.36
19 | 1.693 | 0.05476 | -0.01 | 30.921
19.5 | 1.687 | 0.06016 | -0.01 | 28.042
20 | 1.679 | 0.06592 | -0.01 | 25.464

## 146. Re 20M Mach 0.00 (2)
BIGFOIL.COM POLAR EXPORT
NACA23117
NACA23117 |  |  |  | Cl Max: | 1.8144 | at alpha= | 20 | deg
XFOIL ncrit=9 |  |  |  | L/D Max: | 150.748 | at alpha= | 11 | deg
Re: | 20000000 |  |  | Cd Min: | 0.03374 | at alpha= | 20 | deg
Mach: | 0 |  |  | Cl=0 at alpha= | -1.0743 | deg
|  |  |  | @ Cl=0.1, Cd= | 0.005586
|  |  |  | @ Cl=0.4, Cd= | 0.005257
|  |  |  | @ Cl=0.6, Cd= | 0.0055165
alpha (deg) | Cl | Cd | Cm | Cl/Cd
-20 | -1.7598 | 0.02111 | -0.0504 | -83.3633
-19.5 | -1.7368 | 0.01945 | -0.0478 | -89.2956
-19 | -1.7121 | 0.01802 | -0.0449 | -95.0111
-18.5 | -1.6901 | 0.01658 | -0.0414 | -101.9361
-18 | -1.6665 | 0.01547 | -0.0374 | -107.7246
-17.5 | -1.6417 | 0.01456 | -0.0332 | -112.7541
-17 | -1.598 | 0.01374 | -0.0323 | -116.3028
-16.5 | -1.5526 | 0.01304 | -0.0314 | -119.0644
-16 | -1.5068 | 0.01239 | -0.0305 | -121.6142
-15.5 | -1.4598 | 0.01174 | -0.0298 | -124.3441
-15 | -1.41 | 0.01112 | -0.0294 | -126.7986
-14.5 | -1.3783 | 0.01059 | -0.025 | -130.1511
-14 | -1.3209 | 0.01009 | -0.0259 | -130.9118
-13.5 | -1.2499 | 0.00966 | -0.0295 | -129.3892
-13 | -1.0841 | 0.00883 | -0.0536 | -122.7746
-12 | -1.0299 | 0.00851 | -0.0419 | -121.0223
-11.5 | -0.9935 | 0.00831 | -0.0379 | -119.5548
-11 | -0.9596 | 0.00808 | -0.0333 | -118.7624
-10.5 | -0.9236 | 0.00787 | -0.029 | -117.3571
-10 | -0.8901 | 0.00775 | -0.0242 | -114.8516
-9.5 | -0.8476 | 0.0076 | -0.0212 | -111.5263
-9 | -0.8041 | 0.00744 | -0.0184 | -108.078
-8.5 | -0.7584 | 0.00734 | -0.0161 | -103.3243
-8 | -0.7111 | 0.00722 | -0.014 | -98.4903
-7.5 | -0.6627 | 0.00706 | -0.0122 | -93.8669
-7 | -0.6126 | 0.00694 | -0.0107 | -88.2709
-6.5 | -0.5627 | 0.00682 | -0.0092 | -82.5073
-6 | -0.5119 | 0.00672 | -0.0078 | -76.1756
-5.5 | -0.4609 | 0.00663 | -0.0065 | -69.5173
-5 | -0.4094 | 0.00654 | -0.0053 | -62.5994
-4.5 | -0.3574 | 0.00646 | -0.0041 | -55.3251
-4 | -0.3052 | 0.0064 | -0.003 | -47.6875
-3.5 | -0.2526 | 0.00634 | -0.002 | -39.8423
-3 | -0.2002 | 0.00629 | -0.001 | -31.8283
-2.5 | -0.1478 | 0.00625 | 0.0001 | -23.648
-2 | -0.0955 | 0.00619 | 0.0012 | -15.4281
-1.5 | -0.043 | 0.00611 | 0.0022 | -7.0376
-1 | 0.0075 | 0.00596 | 0.0036 | 1.2584
-0.5 | 0.0564 | 0.00576 | 0.0053 | 9.7917
0 | 0.1065 | 0.00556 | 0.0068 | 19.1547
0.5 | 0.1568 | 0.00545 | 0.0082 | 28.7706
1.5 | 0.2598 | 0.00528 | 0.0106 | 49.2045
2 | 0.3108 | 0.00519 | 0.0119 | 59.8844
2.5 | 0.364 | 0.00521 | 0.0127 | 69.8656
3 | 0.4176 | 0.00528 | 0.0134 | 79.0909
3.5 | 0.4704 | 0.00533 | 0.0142 | 88.2552
4 | 0.5235 | 0.00541 | 0.015 | 96.7652
4.5 | 0.5759 | 0.00547 | 0.0159 | 105.2834
5 | 0.6277 | 0.00557 | 0.017 | 112.693
5.5 | 0.679 | 0.00567 | 0.018 | 119.7531
6 | 0.729 | 0.00576 | 0.0194 | 126.5625
6.5 | 0.7779 | 0.0059 | 0.0209 | 131.8475
7 | 0.8267 | 0.00601 | 0.0224 | 137.5541
7.5 | 0.8733 | 0.00617 | 0.0244 | 141.5397
8 | 0.919 | 0.00633 | 0.0265 | 145.1817
8.5 | 0.9638 | 0.0065 | 0.0288 | 148.2769
9 | 1.0055 | 0.00671 | 0.0316 | 149.851
9.5 | 1.0378 | 0.0069 | 0.0365 | 150.4058
10 | 1.0662 | 0.0071 | 0.0421 | 150.169
10.5 | 1.0978 | 0.00731 | 0.0469 | 150.1778
11 | 1.209 | 0.00802 | 0.034 | 150.7481
11.5 | 1.2861 | 0.00854 | 0.0286 | 150.5972
12 | 1.3456 | 0.00905 | 0.027 | 148.6851
12.5 | 1.3982 | 0.00959 | 0.0268 | 145.7977
13 | 1.4429 | 0.01018 | 0.0281 | 141.7387
13.5 | 1.4766 | 0.0107 | 0.0316 | 138
14 | 1.5245 | 0.01136 | 0.0318 | 134.1989
14.5 | 1.5696 | 0.01215 | 0.0323 | 129.1852
15 | 1.613 | 0.01301 | 0.0328 | 123.9816
15.5 | 1.6559 | 0.01388 | 0.0333 | 119.3012
16 | 1.6965 | 0.01492 | 0.0338 | 113.7064
16.5 | 1.7324 | 0.0162 | 0.0346 | 106.9383
17 | 1.751 | 0.01764 | 0.0383 | 99.263
17.5 | 1.7686 | 0.01932 | 0.0416 | 91.5424
18 | 1.7835 | 0.02131 | 0.0445 | 83.6931
18.5 | 1.7967 | 0.02352 | 0.0472 | 76.3903
19 | 1.8006 | 0.02659 | 0.0498 | 67.7172
19.5 | 1.8106 | 0.02976 | 0.051 | 60.8401
20 | 1.8144 | 0.03374 | 0.0516 | 53.7759

## 147. Re 20M Mach 0.10 (1)
BIGFOIL.COM POLAR EXPORT
NACA23117
NACA23117 |  |  |  | Cl Max: | 1.684 | at alpha= | 17.5 | deg
JavaFoil+Calcfoil stall+Eppler ext transition |  |  |  | L/D Max: | 124.455 | at alpha= | 8 | deg
Re: | 20000000 |  |  | Cd Min: | 0.00821 | at alpha= | 0 | deg
Mach: | 0.1 |  |  | Cl=0 at alpha= | -0.92063 | deg
|  |  |  | @ Cl=0.1, Cd= | 0.0083522
|  |  |  | @ Cl=0.4, Cd= | 0.008466
|  |  |  | @ Cl=0.6, Cd= | 0.0087018
alpha (deg) | Cl | Cd | Cm | Cl/Cd
-20 | -1.275 | 0.05974 | 0.018 | -21.338
-19.5 | -1.3 | 0.04963 | 0.018 | -26.187
-19 | -1.324 | 0.04057 | 0.018 | -32.627
-18.5 | -1.342 | 0.03428 | 0.018 | -39.151
-18 | -1.358 | 0.02895 | 0.018 | -46.9
-17.5 | -1.369 | 0.02509 | 0.018 | -54.558
-17 | -1.376 | 0.02213 | 0.018 | -62.163
-16.5 | -1.379 | 0.01977 | 0.018 | -69.746
-16 | -1.377 | 0.01795 | 0.018 | -76.725
-15.5 | -1.371 | 0.01657 | 0.018 | -82.757
-15 | -1.361 | 0.01547 | 0.017 | -87.925
-14.5 | -1.346 | 0.01449 | 0.017 | -92.918
-14 | -1.327 | 0.01374 | 0.017 | -96.611
-13.5 | -1.305 | 0.01308 | 0.016 | -99.748
-13 | -1.278 | 0.01251 | 0.016 | -102.165
-12.5 | -1.247 | 0.01201 | 0.016 | -103.813
-12 | -1.213 | 0.01156 | 0.015 | -104.965
-11.5 | -1.176 | 0.01111 | 0.015 | -105.81
-11 | -1.136 | 0.01073 | 0.015 | -105.911
-10.5 | -1.094 | 0.01039 | 0.014 | -105.323
-10 | -1.049 | 0.00891 | 0.014 | -117.703
-9.5 | -1.002 | 0.00921 | 0.013 | -108.816
-9 | -0.953 | 0.00894 | 0.013 | -106.54
-8.5 | -0.901 | 0.00927 | 0.013 | -97.283
-8 | -0.848 | 0.00903 | 0.012 | -93.927
-7.5 | -0.794 | 0.00884 | 0.012 | -89.793
-7 | -0.738 | 0.00922 | 0.011 | -80.021
-6.5 | -0.681 | 0.00901 | 0.011 | -75.629
-6 | -0.623 | 0.00886 | 0.011 | -70.317
-5.5 | -0.564 | 0.00931 | 0.01 | -60.584
-5 | -0.504 | 0.00921 | 0.01 | -54.735
-4.5 | -0.444 | 0.00908 | 0.009 | -48.861
-4 | -0.383 | 0.00898 | 0.009 | -42.641
-3.5 | -0.321 | 0.00954 | 0.008 | -33.694
-3 | -0.259 | 0.00938 | 0.008 | -27.673
-2.5 | -0.197 | 0.00929 | 0.008 | -21.228
-2 | -0.135 | 0.00914 | 0.007 | -14.769
-1.5 | -0.072 | 0.00909 | 0.007 | -7.959
-1 | -0.01 | 0.00827 | 0.006 | -1.16
-0.5 | 0.053 | 0.00877 | 0.006 | 6.056
0 | 0.116 | 0.00821 | 0.005 | 14.103
0.5 | 0.178 | 0.00828 | 0.005 | 21.538
1 | 0.241 | 0.00832 | 0.004 | 28.944
1.5 | 0.303 | 0.0083 | 0.004 | 36.501
2 | 0.365 | 0.00837 | 0.004 | 43.656
2.5 | 0.427 | 0.00854 | 0.003 | 50.046
3 | 0.489 | 0.00863 | 0.003 | 56.665
3.5 | 0.551 | 0.00875 | 0.002 | 62.925
4 | 0.612 | 0.00869 | 0.002 | 70.448
4.5 | 0.673 | 0.00882 | 0.001 | 76.326
5 | 0.734 | 0.009 | 0.001 | 81.564
5.5 | 0.794 | 0.00866 | 0 | 91.697
6 | 0.854 | 0.00886 | 0 | 96.399
6.5 | 0.914 | 0.00854 | 0 | 106.935
7 | 0.972 | 0.00877 | -0.001 | 110.845
7.5 | 1.03 | 0.00856 | -0.001 | 120.405
8 | 1.087 | 0.00874 | -0.002 | 124.455
8.5 | 1.143 | 0.01033 | -0.002 | 110.625
9 | 1.198 | 0.01073 | -0.003 | 111.61
9.5 | 1.251 | 0.01105 | -0.003 | 113.226
10 | 1.302 | 0.01143 | -0.004 | 113.887
10.5 | 1.351 | 0.01188 | -0.004 | 113.738
11 | 1.397 | 0.01243 | -0.004 | 112.393
11.5 | 1.441 | 0.0131 | -0.005 | 109.998
12 | 1.481 | 0.01389 | -0.005 | 106.604
12.5 | 1.518 | 0.01492 | -0.006 | 101.704
13 | 1.551 | 0.01608 | -0.006 | 96.471
13.5 | 1.581 | 0.0175 | -0.006 | 90.317
14 | 1.607 | 0.01917 | -0.007 | 83.819
14.5 | 1.628 | 0.02129 | -0.007 | 76.459
15 | 1.646 | 0.02369 | -0.007 | 69.448
15.5 | 1.66 | 0.02647 | -0.008 | 62.72
16 | 1.672 | 0.02977 | -0.008 | 56.158
16.5 | 1.679 | 0.03352 | -0.008 | 50.1
17 | 1.683 | 0.03755 | -0.009 | 44.818
17.5 | 1.684 | 0.04194 | -0.009 | 40.153
18 | 1.682 | 0.0468 | -0.009 | 35.939
18.5 | 1.677 | 0.05201 | -0.009 | 32.247
19 | 1.67 | 0.05759 | -0.01 | 28.998
19.5 | 1.66 | 0.06345 | -0.01 | 26.171
20 | 1.649 | 0.06946 | -0.01 | 23.738

## 148. Re 20M Mach 0.10 (2)
BIGFOIL.COM POLAR EXPORT
NACA23117
NACA23117 |  |  |  | Cl Max: | 1.8051 | at alpha= | 19.5 | deg
XFOIL ncrit=9 |  |  |  | L/D Max: | 150.492 | at alpha= | 11 | deg
Re: | 20000000 |  |  | Cd Min: | 0.03675 | at alpha= | 20 | deg
Mach: | 0.1 |  |  | Cl=0 at alpha= | -1.0769 | deg
|  |  |  | @ Cl=0.1, Cd= | 0.0055893
|  |  |  | @ Cl=0.4, Cd= | 0.0052641
|  |  |  | @ Cl=0.6, Cd= | 0.0055242
alpha (deg) | Cl | Cd | Cm | Cl/Cd
-20 | -1.7639 | 0.0223 | -0.0544 | -79.0987
-19.5 | -1.7401 | 0.02054 | -0.0519 | -84.7176
-19 | -1.7156 | 0.01895 | -0.0491 | -90.533
-18.5 | -1.6925 | 0.01743 | -0.0457 | -97.1027
-18 | -1.6686 | 0.01614 | -0.0419 | -103.3829
-17.5 | -1.6457 | 0.01508 | -0.0373 | -109.1313
-17 | -1.6061 | 0.01417 | -0.0355 | -113.3451
-16.5 | -1.5616 | 0.01337 | -0.0344 | -116.7988
-16 | -1.5157 | 0.01267 | -0.0332 | -119.629
-15.5 | -1.4673 | 0.01203 | -0.0325 | -121.9701
-15 | -1.4181 | 0.01137 | -0.0318 | -124.723
-14.5 | -1.3849 | 0.01079 | -0.0276 | -128.3503
-14 | -1.331 | 0.01025 | -0.0275 | -129.8537
-13.5 | -1.2603 | 0.00978 | -0.0308 | -128.865
-13 | -1.0961 | 0.00898 | -0.054 | -122.0601
-12.5 | -1.0641 | 0.00877 | -0.0492 | -121.3341
-12 | -1.032 | 0.00858 | -0.0442 | -120.2797
-11.5 | -0.9962 | 0.00838 | -0.0399 | -118.8783
-11 | -0.9607 | 0.00815 | -0.0354 | -117.8773
-10.5 | -0.9252 | 0.00792 | -0.0309 | -116.8182
-10 | -0.8896 | 0.00776 | -0.0264 | -114.6392
-9.5 | -0.8507 | 0.00764 | -0.0224 | -111.3482
-9 | -0.8072 | 0.00748 | -0.0195 | -107.9144
-8.5 | -0.7617 | 0.00736 | -0.017 | -103.4918
-8 | -0.714 | 0.00725 | -0.0149 | -98.4828
-7.5 | -0.6656 | 0.00709 | -0.0129 | -93.8787
-6.5 | -0.5652 | 0.00684 | -0.0097 | -82.6316
-6 | -0.5141 | 0.00674 | -0.0083 | -76.276
-5.5 | -0.4629 | 0.00664 | -0.0069 | -69.7139
-5 | -0.4112 | 0.00655 | -0.0056 | -62.7786
-4.5 | -0.3588 | 0.00647 | -0.0044 | -55.456
-4 | -0.3064 | 0.00641 | -0.0033 | -47.8003
-3 | -0.2009 | 0.0063 | -0.0011 | -31.8889
-2.5 | -0.1483 | 0.00626 | 0 | -23.6901
-2 | -0.0957 | 0.0062 | 0.0011 | -15.4355
-1.5 | -0.0429 | 0.00613 | 0.0021 | -6.9984
-1 | 0.0078 | 0.00597 | 0.0036 | 1.3065
-0.5 | 0.0569 | 0.00577 | 0.0054 | 9.8614
0 | 0.107 | 0.00556 | 0.0069 | 19.2446
0.5 | 0.1576 | 0.00545 | 0.0084 | 28.9174
1 | 0.2103 | 0.00536 | 0.0094 | 39.2351
1.5 | 0.2612 | 0.00529 | 0.0108 | 49.3762
2 | 0.3126 | 0.0052 | 0.0121 | 60.1154
2.5 | 0.366 | 0.00522 | 0.0129 | 70.1149
3 | 0.42 | 0.00529 | 0.0136 | 79.3951
3.5 | 0.473 | 0.00535 | 0.0146 | 88.4112
4 | 0.5265 | 0.00542 | 0.0154 | 97.1402
4.5 | 0.579 | 0.00548 | 0.0163 | 105.6569
5 | 0.6312 | 0.00559 | 0.0174 | 112.9159
5.5 | 0.6826 | 0.00569 | 0.0186 | 119.9649
6 | 0.733 | 0.00577 | 0.0199 | 127.0364
6.5 | 0.7821 | 0.00593 | 0.0216 | 131.8887
7 | 0.8311 | 0.00603 | 0.0232 | 137.8275
7.5 | 0.878 | 0.0062 | 0.0252 | 141.6129
8 | 0.9235 | 0.00636 | 0.0275 | 145.2044
8.5 | 0.9684 | 0.00653 | 0.0299 | 148.3002
9 | 1.0099 | 0.00674 | 0.0329 | 149.8368
9.5 | 1.0392 | 0.00693 | 0.0385 | 149.9567
10 | 1.0696 | 0.00713 | 0.0439 | 150.014
10.5 | 1.1052 | 0.00737 | 0.048 | 149.9593
11 | 1.2235 | 0.00813 | 0.0337 | 150.492
11.5 | 1.2956 | 0.00864 | 0.0297 | 149.9537
12 | 1.3537 | 0.00916 | 0.0286 | 147.7838
12.5 | 1.4074 | 0.00973 | 0.0283 | 144.6454
13 | 1.4491 | 0.01033 | 0.0304 | 140.2807
13.5 | 1.4849 | 0.0109 | 0.0336 | 136.2294
14 | 1.5335 | 0.01159 | 0.0338 | 132.3123
14.5 | 1.5786 | 0.01242 | 0.0344 | 127.1014
15 | 1.6222 | 0.01332 | 0.0351 | 121.7868
15.5 | 1.6643 | 0.01431 | 0.0357 | 116.3033
16 | 1.7049 | 0.01543 | 0.0363 | 110.4925
16.5 | 1.7352 | 0.01687 | 0.038 | 102.8571
17 | 1.7527 | 0.01852 | 0.0417 | 94.6382
17.5 | 1.7699 | 0.02037 | 0.0448 | 86.8876
18 | 1.7827 | 0.02267 | 0.0477 | 78.637
18.5 | 1.794 | 0.02517 | 0.0503 | 71.2753
19 | 1.7976 | 0.02855 | 0.0525 | 62.9632
19.5 | 1.8051 | 0.03213 | 0.0534 | 56.1811
20 | 1.8047 | 0.03675 | 0.0537 | 49.1075

## 149. Re 20M Mach 0.25 (1)
BIGFOIL.COM POLAR EXPORT
NACA23117
NACA23117 |  |  |  | Cl Max: | 1.604 | at alpha= | 15.5 | deg
JavaFoil+Calcfoil stall+Eppler ext transition |  |  |  | L/D Max: | 124.556 | at alpha= | 7.5 | deg
Re: | 20000000 |  |  | Cd Min: | 0.00789 | at alpha= | -0.5 | deg
Mach: | 0.25 |  |  | Cl=0 at alpha= | -0.92308 | deg
|  |  |  | @ Cl=0.1, Cd= | 0.0082556
|  |  |  | @ Cl=0.4, Cd= | 0.0086791
|  |  |  | @ Cl=0.6, Cd= | 0.0084811
alpha (deg) | Cl | Cd | Cm | Cl/Cd
-19.5 | -0.921 | 0.12718 | 0.015 | -7.241
-19 | -0.969 | 0.10824 | 0.015 | -8.954
-18.5 | -1.018 | 0.08898 | 0.016 | -11.442
-18 | -1.069 | 0.06924 | 0.017 | -15.443
-17.5 | -1.118 | 0.05328 | 0.017 | -20.975
-17 | -1.161 | 0.04138 | 0.017 | -28.044
-16.5 | -1.199 | 0.03209 | 0.018 | -37.377
-16 | -1.23 | 0.02581 | 0.018 | -47.671
-15.5 | -1.253 | 0.02172 | 0.018 | -57.68
-15 | -1.267 | 0.01902 | 0.017 | -66.611
-14.5 | -1.273 | 0.01715 | 0.017 | -74.219
-14 | -1.272 | 0.01568 | 0.017 | -81.13
-13.5 | -1.265 | 0.01458 | 0.017 | -86.732
-13 | -1.25 | 0.01376 | 0.016 | -90.882
-12.5 | -1.23 | 0.01304 | 0.016 | -94.272
-12 | -1.204 | 0.01244 | 0.016 | -96.794
-11.5 | -1.174 | 0.0119 | 0.015 | -98.618
-11 | -1.14 | 0.0114 | 0.015 | -99.946
-10.5 | -1.102 | 0.01095 | 0.015 | -100.594
-10 | -1.061 | 0.01055 | 0.014 | -100.508
-9.5 | -1.016 | 0.01022 | 0.014 | -99.37
-9 | -0.969 | 0.00878 | 0.013 | -110.303
-8.5 | -0.918 | 0.00905 | 0.013 | -101.505
-8 | -0.866 | 0.00881 | 0.013 | -98.258
-7.5 | -0.811 | 0.00912 | 0.012 | -88.917
-7 | -0.755 | 0.00888 | 0.012 | -84.994
-6.5 | -0.697 | 0.00927 | 0.011 | -75.199
-6 | -0.638 | 0.00909 | 0.011 | -70.257
-5.5 | -0.578 | 0.00894 | 0.01 | -64.668
-5 | -0.517 | 0.00943 | 0.01 | -54.87
-4.5 | -0.455 | 0.00935 | 0.01 | -48.687
-4 | -0.393 | 0.00922 | 0.009 | -42.612
-3.5 | -0.33 | 0.0091 | 0.009 | -36.27
-3 | -0.266 | 0.00903 | 0.008 | -29.495
-2.5 | -0.203 | 0.00947 | 0.008 | -21.406
-2 | -0.139 | 0.00936 | 0.007 | -14.803
-1.5 | -0.074 | 0.00922 | 0.007 | -8.057
-1 | -0.01 | 0.00795 | 0.006 | -1.239
-0.5 | 0.055 | 0.00789 | 0.006 | 6.918
0 | 0.119 | 0.00841 | 0.005 | 14.145
0.5 | 0.183 | 0.00848 | 0.005 | 21.605
1 | 0.247 | 0.00851 | 0.005 | 29.048
1.5 | 0.311 | 0.00855 | 0.004 | 36.407
2 | 0.375 | 0.00864 | 0.004 | 43.429
2.5 | 0.439 | 0.00874 | 0.003 | 50.205
3 | 0.502 | 0.00825 | 0.003 | 60.856
3.5 | 0.565 | 0.00842 | 0.002 | 67.129
4 | 0.628 | 0.00853 | 0.002 | 73.632
4.5 | 0.691 | 0.00823 | 0.001 | 83.988
5 | 0.753 | 0.00869 | 0.001 | 86.615
5.5 | 0.815 | 0.00893 | 0 | 91.22
6 | 0.876 | 0.00862 | 0 | 101.641
6.5 | 0.936 | 0.00837 | -0.001 | 111.881
7 | 0.996 | 0.00866 | -0.001 | 115.076
7.5 | 1.055 | 0.00847 | -0.001 | 124.556
8 | 1.113 | 0.01006 | -0.002 | 110.565
8.5 | 1.169 | 0.0108 | -0.002 | 108.241
9 | 1.223 | 0.01122 | -0.003 | 109.05
9.5 | 1.276 | 0.0117 | -0.003 | 108.996
10 | 1.325 | 0.01222 | -0.004 | 108.506
10.5 | 1.372 | 0.01284 | -0.004 | 106.92
11 | 1.416 | 0.01357 | -0.005 | 104.332
11.5 | 1.455 | 0.01448 | -0.005 | 100.489
12 | 1.491 | 0.01564 | -0.005 | 95.332
12.5 | 1.522 | 0.01708 | -0.006 | 89.107
13 | 1.547 | 0.01887 | -0.006 | 81.976
13.5 | 1.569 | 0.02107 | -0.006 | 74.43
14 | 1.585 | 0.02374 | -0.007 | 66.774
14.5 | 1.596 | 0.02689 | -0.007 | 59.347
15 | 1.602 | 0.03054 | -0.007 | 52.457
15.5 | 1.604 | 0.03472 | -0.008 | 46.197
16 | 1.602 | 0.03948 | -0.008 | 40.566
16.5 | 1.594 | 0.04473 | -0.008 | 35.643
17 | 1.581 | 0.05031 | -0.009 | 31.429
17.5 | 1.563 | 0.0566 | -0.009 | 27.626
18 | 1.541 | 0.06334 | -0.009 | 24.333
18.5 | 1.515 | 0.07048 | -0.009 | 21.493
19 | 1.485 | 0.07796 | -0.01 | 19.045
19.5 | 1.451 | 0.08572 | -0.01 | 16.921
20 | 1.412 | 0.09392 | -0.01 | 15.039

## 150. Re 20M Mach 0.25 (2)
BIGFOIL.COM POLAR EXPORT
NACA23117
NACA23117 |  |  |  | Cl Max: | 1.0835 | at alpha= | 10 | deg
XFOIL ncrit=9 |  |  |  | L/D Max: | 148.632 | at alpha= | 9 | deg
Re: | 20000000 |  |  | Cd Min: | 0.03135 | at alpha= | -20 | deg
Mach: | 0.25 |  |  | Cl=0 at alpha= | -1.0931 | deg
|  |  |  | @ Cl=0.1, Cd= | 0.0056168
|  |  |  | @ Cl=0.4, Cd= | 0.0053162
|  |  |  | @ Cl=0.6, Cd= | 0.0055764
alpha (deg) | Cl | Cd | Cm | Cl/Cd
-20 | -1.7726 | 0.03135 | -0.0744 | -56.5423
-19.5 | -1.7568 | 0.02803 | -0.0723 | -62.6757
-19 | -1.7353 | 0.02529 | -0.0698 | -68.6161
-18.5 | -1.7146 | 0.02275 | -0.0668 | -75.367
-18 | -1.6887 | 0.02072 | -0.0634 | -81.501
-17.5 | -1.6619 | 0.01899 | -0.0596 | -87.5145
-17 | -1.639 | 0.01742 | -0.0546 | -94.0873
-16 | -1.5582 | 0.01471 | -0.0496 | -105.9279
-15.5 | -1.5125 | 0.01366 | -0.0474 | -110.7247
-15 | -1.4625 | 0.0128 | -0.0456 | -114.2578
-14.5 | -1.4075 | 0.01205 | -0.0445 | -116.805
-14 | -1.3764 | 0.01138 | -0.0388 | -120.949
-13.5 | -1.3126 | 0.01062 | -0.0394 | -123.597
-13 | -1.2436 | 0.01012 | -0.0408 | -122.8854
-12.5 | -1.0785 | 0.00936 | -0.0617 | -115.2244
-12 | -1.0465 | 0.00904 | -0.056 | -115.7633
-11.5 | -1.0103 | 0.00875 | -0.0509 | -115.4629
-11 | -0.9719 | 0.00851 | -0.0462 | -114.2068
-10.5 | -0.9333 | 0.00827 | -0.0415 | -112.8537
-10 | -0.896 | 0.00802 | -0.0365 | -111.7207
-9.5 | -0.8557 | 0.00779 | -0.032 | -109.846
-9 | -0.8184 | 0.00766 | -0.0269 | -106.8407
-8.5 | -0.7778 | 0.00753 | -0.0225 | -103.2935
-8 | -0.73 | 0.00738 | -0.0196 | -98.916
-7 | -0.6299 | 0.00708 | -0.0148 | -88.9689
-6.5 | -0.5783 | 0.00695 | -0.0128 | -83.2086
-6 | -0.5262 | 0.00683 | -0.0109 | -77.0425
-5.5 | -0.4737 | 0.00672 | -0.0091 | -70.4911
-5 | -0.4204 | 0.00663 | -0.0075 | -63.4087
-4.5 | -0.3666 | 0.00654 | -0.0061 | -56.055
-3.5 | -0.259 | 0.00642 | -0.0032 | -40.3427
-3 | -0.2048 | 0.00637 | -0.0019 | -32.1507
-2.5 | -0.151 | 0.00633 | -0.0006 | -23.8547
-2 | -0.0966 | 0.00627 | 0.0006 | -15.4067
-1.5 | -0.0424 | 0.0062 | 0.0019 | -6.8387
-1 | 0.0097 | 0.00601 | 0.0035 | 1.614
-0.5 | 0.0593 | 0.0058 | 0.0056 | 10.2241
0 | 0.1104 | 0.00557 | 0.0074 | 19.8205
0.5 | 0.1624 | 0.00547 | 0.0091 | 29.6892
1 | 0.2171 | 0.00539 | 0.0102 | 40.2783
1.5 | 0.2688 | 0.00531 | 0.0119 | 50.6215
2 | 0.3224 | 0.00524 | 0.0132 | 61.5267
2.5 | 0.3773 | 0.0053 | 0.0143 | 71.1887
3 | 0.4333 | 0.00534 | 0.0151 | 81.1423
3.5 | 0.4873 | 0.00543 | 0.0164 | 89.7422
4 | 0.5429 | 0.00548 | 0.0173 | 99.0693
4.5 | 0.5961 | 0.00557 | 0.0187 | 107.0197
5 | 0.6506 | 0.00566 | 0.0199 | 114.947
5.5 | 0.7026 | 0.0058 | 0.0216 | 121.1379
6 | 0.7549 | 0.00587 | 0.0233 | 128.6031
6.5 | 0.8047 | 0.00604 | 0.0254 | 133.2285
7 | 0.8547 | 0.00615 | 0.0275 | 138.9756
7.5 | 0.9026 | 0.00632 | 0.0301 | 142.8165
8 | 0.9467 | 0.00653 | 0.0334 | 144.977
8.5 | 0.9877 | 0.00667 | 0.0374 | 148.081
9 | 1.0211 | 0.00687 | 0.043 | 148.6317
9.5 | 1.0521 | 0.00714 | 0.049 | 147.3529
10 | 1.0835 | 0.00735 | 0.0548 | 147.415

## 151. Re 20M Mach 0.50 (1)
BIGFOIL.COM POLAR EXPORT
NACA23117
NACA23117 |  |  |  | Cl Max: | 1.356 | at alpha= | 10.5 | deg
JavaFoil+Calcfoil stall+Eppler ext transition |  |  |  | L/D Max: | 102.163 | at alpha= | 5 | deg
Re: | 20000000 |  |  | Cd Min: | 0.00783 | at alpha= | 3 | deg
Mach: | 0.5 |  |  | Cl=0 at alpha= | -0.92361 | deg
|  |  |  | @ Cl=0.1, Cd= | 0.0081638
|  |  |  | @ Cl=0.4, Cd= | 0.0079499
|  |  |  | @ Cl=0.6, Cd= | 0.0081509
alpha (deg) | Cl | Cd | Cm | Cl/Cd
-20 | -1.065 | 0.19476 | 0.015 | -5.466
-19.5 | -1.041 | 0.16731 | 0.015 | -6.224
-19 | -1.009 | 0.18448 | 0.014 | -5.467
-18.5 | -0.985 | 0.1585 | 0.014 | -6.213
-18 | -0.953 | 0.17781 | 0.013 | -5.357
-17.5 | -0.928 | 0.14731 | 0.013 | -6.301
-17 | -0.904 | 0.13095 | 0.014 | -6.906
-16.5 | -0.872 | 0.13842 | 0.013 | -6.3
-16 | -0.848 | 0.12111 | 0.013 | -7.002
-15.5 | -0.816 | 0.12479 | 0.012 | -6.542
-15 | -0.793 | 0.10794 | 0.012 | -7.345
-14.5 | -0.761 | 0.11335 | 0.011 | -6.71
-14 | -0.739 | 0.093 | 0.012 | -7.952
-13.5 | -0.706 | 0.09618 | 0.011 | -7.344
-13 | -0.739 | 0.0459 | 0.016 | -16.097
-12.5 | -0.679 | 0.06146 | 0.014 | -11.052
-12 | -0.697 | 0.03337 | 0.016 | -20.877
-11.5 | -0.712 | 0.01759 | 0.017 | -40.486
-11 | -0.671 | 0.01921 | 0.016 | -34.921
-10.5 | -0.638 | 0.01885 | 0.016 | -33.826
-10 | -0.523 | 0.05672 | 0.011 | -9.22
-9.5 | -0.92 | 0.01396 | 0.015 | -65.94
-9 | -0.949 | 0.01272 | 0.015 | -74.599
-8.5 | -0.937 | 0.01188 | 0.014 | -78.858
-8 | -0.907 | 0.01127 | 0.014 | -80.445
-7.5 | -0.865 | 0.01081 | 0.014 | -79.994
-7 | -0.815 | 0.01037 | 0.013 | -78.629
-6.5 | -0.76 | 0.00849 | 0.013 | -89.502
-6 | -0.7 | 0.00872 | 0.012 | -80.253
-5.5 | -0.637 | 0.00851 | 0.012 | -74.896
-5 | -0.572 | 0.00885 | 0.011 | -64.663
-4.5 | -0.505 | 0.00875 | 0.011 | -57.747
-4 | -0.437 | 0.0091 | 0.01 | -47.966
-3.5 | -0.367 | 0.00892 | 0.01 | -41.169
-3 | -0.297 | 0.00881 | 0.009 | -33.704
-2.5 | -0.226 | 0.00873 | 0.009 | -25.885
-2 | -0.155 | 0.00913 | 0.008 | -16.938
-1.5 | -0.083 | 0.00903 | 0.008 | -9.183
-1 | -0.011 | 0.00889 | 0.007 | -1.238
-0.5 | 0.061 | 0.00818 | 0.007 | 7.441
0 | 0.133 | 0.00815 | 0.006 | 16.285
0.5 | 0.204 | 0.00822 | 0.006 | 24.857
1 | 0.276 | 0.00831 | 0.005 | 33.185
1.5 | 0.347 | 0.00792 | 0.005 | 43.807
2 | 0.418 | 0.00796 | 0.004 | 52.466
2.5 | 0.488 | 0.00815 | 0.004 | 59.942
3 | 0.559 | 0.00783 | 0.003 | 71.37
3.5 | 0.628 | 0.00837 | 0.003 | 75.037
4 | 0.697 | 0.00811 | 0.002 | 85.999
4.5 | 0.766 | 0.00835 | 0.001 | 91.785
5 | 0.834 | 0.00816 | 0.001 | 102.163
5.5 | 0.9 | 0.00938 | 0 | 95.953
6 | 0.965 | 0.00975 | 0 | 98.984
6.5 | 1.029 | 0.0102 | -0.001 | 100.898
7 | 1.09 | 0.01074 | -0.001 | 101.469
7.5 | 1.149 | 0.01171 | -0.002 | 98.089
8 | 1.203 | 0.0125 | -0.002 | 96.274
8.5 | 1.253 | 0.01353 | -0.003 | 92.614
9 | 1.296 | 0.01518 | -0.003 | 85.339
9.5 | 1.329 | 0.01704 | -0.004 | 77.979
10 | 1.35 | 0.0199 | -0.004 | 67.838
10.5 | 1.356 | 0.02373 | -0.004 | 57.161
11 | 1.344 | 0.02913 | -0.005 | 46.143
11.5 | 1.302 | 0.0366 | -0.005 | 35.584
12 | 1.203 | 0.04752 | -0.005 | 25.32
12.5 | 0.816 | 0.06329 | -0.005 | 12.886
13 | 0.843 | 0.06677 | -0.006 | 12.622
13.5 | 0.843 | 0.09729 | -0.005 | 8.668
14 | 0.859 | 0.12125 | -0.005 | 7.088
14.5 | 0.884 | 0.13896 | -0.006 | 6.36
15 | 0.911 | 0.15021 | -0.006 | 6.067
15.5 | 0.938 | 0.16845 | -0.006 | 5.568

## 152. Re 20M Mach 0.50 (2)
BIGFOIL.COM POLAR EXPORT
NACA23117
NACA23117 |  |  |  | Cl Max: | 1.0713 | at alpha= | 8.5 | deg
XFOIL ncrit=9 |  |  |  | L/D Max: | 138.963 | at alpha= | 8 | deg
Re: | 20000000 |  |  | Cd Min: | 0.18121 | at alpha= | -20 | deg
Mach: | 0.5 |  |  | Cl=0 at alpha= | -1.1771 | deg
|  |  |  | @ Cl=0.1, Cd= | 0.0057774
|  |  |  | @ Cl=0.4, Cd= | 0.0055292
|  |  |  | @ Cl=0.6, Cd= | 0.0058297
alpha (deg) | Cl | Cd | Cm | Cl/Cd
-20 | -0.846 | 0.18121 | -0.0062 | -4.6686
-19.5 | -0.8647 | 0.16836 | -0.0154 | -5.136
-19 | -0.8775 | 0.15706 | -0.0233 | -5.587
-17.5 | -0.867 | 0.10512 | -0.0603 | -8.2477
-17 | -0.8962 | 0.09571 | -0.0653 | -9.3637
-16.5 | -0.9272 | 0.08531 | -0.0705 | -10.8686
-16 | -0.952 | 0.07505 | -0.0748 | -12.6849
-15.5 | -0.9765 | 0.06424 | -0.0794 | -15.2008
-15 | -1.0049 | 0.05232 | -0.0847 | -19.2068
-14.5 | -1.0297 | 0.04082 | -0.0897 | -25.2254
-14 | -1.0594 | 0.02962 | -0.0938 | -35.7664
-13.5 | -1.0852 | 0.01944 | -0.0982 | -55.823
-13 | -1.1257 | 0.01298 | -0.0944 | -86.7257
-11 | -1.0421 | 0.01089 | -0.0925 | -95.6933
-10.5 | -0.9916 | 0.01015 | -0.0859 | -97.6946
-10 | -0.9445 | 0.00963 | -0.0788 | -98.0789
-9.5 | -0.8964 | 0.00916 | -0.0719 | -97.8603
-9 | -0.8506 | 0.00877 | -0.0647 | -96.9897
-8.5 | -0.8048 | 0.00843 | -0.0577 | -95.4686
-8 | -0.755 | 0.00815 | -0.0515 | -92.638
-7.5 | -0.7067 | 0.00785 | -0.0453 | -90.0255
-7 | -0.656 | 0.00759 | -0.0396 | -86.4295
-6.5 | -0.6063 | 0.00735 | -0.0339 | -82.4898
-6 | -0.5586 | 0.00721 | -0.028 | -77.4757
-5.5 | -0.5094 | 0.0071 | -0.0225 | -71.7465
-5 | -0.453 | 0.007 | -0.0187 | -64.7143
-4.5 | -0.3949 | 0.00689 | -0.0153 | -57.3149
-4 | -0.3361 | 0.00679 | -0.0123 | -49.4993
-3.5 | -0.277 | 0.00671 | -0.0094 | -41.2817
-3 | -0.2172 | 0.00665 | -0.0068 | -32.6617
-2.5 | -0.1579 | 0.0066 | -0.0043 | -23.9242
-2 | -0.0975 | 0.00654 | -0.002 | -14.9083
-1.5 | -0.0372 | 0.00646 | 0.0002 | -5.7585
-1 | 0.0204 | 0.00633 | 0.0029 | 3.2227
-0.5 | 0.0691 | 0.00586 | 0.0073 | 11.7918
0 | 0.1252 | 0.00571 | 0.0102 | 21.9264
0.5 | 0.1856 | 0.00563 | 0.0123 | 32.9663
1 | 0.2453 | 0.0056 | 0.0146 | 43.8036
1.5 | 0.3038 | 0.00548 | 0.0171 | 55.438
2 | 0.3631 | 0.0055 | 0.0196 | 66.0182
2.5 | 0.4262 | 0.00555 | 0.0214 | 76.7928
3 | 0.4873 | 0.00565 | 0.0237 | 86.2478
3.5 | 0.5496 | 0.00572 | 0.0258 | 96.0839
4 | 0.6093 | 0.00585 | 0.0286 | 104.1538
4.5 | 0.6685 | 0.00592 | 0.0316 | 112.9223
5 | 0.7254 | 0.00609 | 0.0352 | 119.1133
5.5 | 0.7821 | 0.00621 | 0.039 | 125.942
6 | 0.8237 | 0.00635 | 0.0458 | 129.7165
6.5 | 0.8754 | 0.00652 | 0.0509 | 134.2638
7 | 0.9203 | 0.00679 | 0.0572 | 135.5376
7.5 | 0.9715 | 0.00701 | 0.0625 | 138.5877
8 | 1.0186 | 0.00733 | 0.0685 | 138.9632
8.5 | 1.0713 | 0.00771 | 0.0735 | 138.9494