## index
index | Re | Mach | Datasource
1 | 50000 | 0 | JavaFoil+Calcfoil stall+Eppler ext transition
2 | 50000 | 0 | XFOIL ncrit=9
3 | 50000 | 0.1 | JavaFoil+Calcfoil stall+Eppler ext transition
4 | 50000 | 0.1 | XFOIL ncrit=9
5 | 50000 | 0.25 | JavaFoil+Calcfoil stall+Eppler ext transition
6 | 50000 | 0.25 | XFOIL ncrit=9
7 | 50000 | 0.5 | JavaFoil+Calcfoil stall+Eppler ext transition
8 | 50000 | 0.5 | XFOIL ncrit=9
9 | 100000 | 0 | JavaFoil+Calcfoil stall+Eppler ext transition
10 | 100000 | 0 | XFOIL ncrit=9
11 | 100000 | 0.1 | JavaFoil+Calcfoil stall+Eppler ext transition
12 | 100000 | 0.1 | XFOIL ncrit=9
13 | 100000 | 0.25 | JavaFoil+Calcfoil stall+Eppler ext transition
14 | 100000 | 0.25 | XFOIL ncrit=9
15 | 100000 | 0.5 | JavaFoil+Calcfoil stall+Eppler ext transition
16 | 100000 | 0.5 | XFOIL ncrit=9
17 | 250000 | 0 | JavaFoil+Calcfoil stall+Eppler ext transition
18 | 250000 | 0 | XFOIL ncrit=9
19 | 250000 | 0.1 | JavaFoil+Calcfoil stall+Eppler ext transition
20 | 250000 | 0.1 | XFOIL ncrit=9
21 | 250000 | 0.25 | JavaFoil+Calcfoil stall+Eppler ext transition
22 | 250000 | 0.25 | XFOIL ncrit=9
23 | 250000 | 0.5 | JavaFoil+Calcfoil stall+Eppler ext transition
24 | 250000 | 0.5 | XFOIL ncrit=9
25 | 500000 | 0 | JavaFoil+Calcfoil stall+Eppler ext transition
26 | 500000 | 0 | XFOIL ncrit=9
27 | 500000 | 0.1 | JavaFoil+Calcfoil stall+Eppler ext transition
28 | 500000 | 0.1 | XFOIL ncrit=9
29 | 500000 | 0.25 | JavaFoil+Calcfoil stall+Eppler ext transition
30 | 500000 | 0.25 | XFOIL ncrit=9
31 | 500000 | 0.5 | JavaFoil+Calcfoil stall+Eppler ext transition
32 | 500000 | 0.5 | XFOIL ncrit=9
33 | 750000 | 0 | JavaFoil+Calcfoil stall+Eppler ext transition
34 | 750000 | 0 | XFOIL ncrit=9
35 | 750000 | 0.1 | JavaFoil+Calcfoil stall+Eppler ext transition
36 | 750000 | 0.1 | XFOIL ncrit=9
37 | 750000 | 0.25 | JavaFoil+Calcfoil stall+Eppler ext transition
38 | 750000 | 0.25 | XFOIL ncrit=9
39 | 750000 | 0.5 | JavaFoil+Calcfoil stall+Eppler ext transition
40 | 750000 | 0.5 | XFOIL ncrit=9
41 | 1000000 | 0 | JavaFoil+Calcfoil stall+Eppler ext transition
42 | 1000000 | 0 | XFOIL ncrit=9
43 | 1000000 | 0.1 | JavaFoil+Calcfoil stall+Eppler ext transition
44 | 1000000 | 0.1 | XFOIL ncrit=9
45 | 1000000 | 0.25 | JavaFoil+Calcfoil stall+Eppler ext transition
46 | 1000000 | 0.25 | XFOIL ncrit=9
47 | 1000000 | 0.5 | JavaFoil+Calcfoil stall+Eppler ext transition
48 | 1000000 | 0.5 | XFOIL ncrit=9
49 | 2000000 | 0 | JavaFoil+Calcfoil stall+Eppler ext transition
50 | 2000000 | 0 | XFOIL ncrit=9
51 | 2000000 | 0.1 | JavaFoil+Calcfoil stall+Eppler ext transition
52 | 2000000 | 0.1 | XFOIL ncrit=9
53 | 2000000 | 0.25 | JavaFoil+Calcfoil stall+Eppler ext transition
54 | 2000000 | 0.25 | XFOIL ncrit=9
55 | 2000000 | 0.5 | JavaFoil+Calcfoil stall+Eppler ext transition
56 | 2000000 | 0.5 | XFOIL ncrit=9
57 | 3000000 | 0 | JavaFoil+Calcfoil stall+Eppler ext transition
58 | 3000000 | 0 | XFOIL ncrit=9
59 | 3000000 | 0.1 | JavaFoil+Calcfoil stall+Eppler ext transition
60 | 3000000 | 0.1 | XFOIL ncrit=9
61 | 3000000 | 0.25 | JavaFoil+Calcfoil stall+Eppler ext transition
62 | 3000000 | 0.25 | XFOIL ncrit=9
63 | 3000000 | 0.5 | JavaFoil+Calcfoil stall+Eppler ext transition
64 | 3000000 | 0.5 | XFOIL ncrit=9
65 | 4000000 | 0 | JavaFoil+Calcfoil stall+Eppler ext transition
66 | 4000000 | 0 | XFOIL ncrit=9
67 | 4000000 | 0.1 | JavaFoil+Calcfoil stall+Eppler ext transition
68 | 4000000 | 0.1 | XFOIL ncrit=9
69 | 4000000 | 0.25 | JavaFoil+Calcfoil stall+Eppler ext transition
70 | 4000000 | 0.25 | XFOIL ncrit=9
71 | 4000000 | 0.5 | JavaFoil+Calcfoil stall+Eppler ext transition
72 | 4000000 | 0.5 | XFOIL ncrit=9
73 | 5000000 | 0 | JavaFoil+Calcfoil stall+Eppler ext transition
74 | 5000000 | 0 | XFOIL ncrit=9
75 | 5000000 | 0.1 | JavaFoil+Calcfoil stall+Eppler ext transition
76 | 5000000 | 0.1 | XFOIL ncrit=9
77 | 5000000 | 0.25 | JavaFoil+Calcfoil stall+Eppler ext transition
78 | 5000000 | 0.25 | XFOIL ncrit=9
79 | 5000000 | 0.5 | JavaFoil+Calcfoil stall+Eppler ext transition
80 | 5000000 | 0.5 | XFOIL ncrit=9
81 | 6000000 | 0 | JavaFoil+Calcfoil stall+Eppler ext transition
82 | 6000000 | 0 | XFOIL ncrit=9
83 | 6000000 | 0.1 | JavaFoil+Calcfoil stall+Eppler ext transition
84 | 6000000 | 0.1 | XFOIL ncrit=9
85 | 6000000 | 0.25 | JavaFoil+Calcfoil stall+Eppler ext transition
86 | 6000000 | 0.25 | XFOIL ncrit=9
87 | 6000000 | 0.5 | JavaFoil+Calcfoil stall+Eppler ext transition
88 | 6000000 | 0.5 | XFOIL ncrit=9
89 | 7000000 | 0 | JavaFoil+Calcfoil stall+Eppler ext transition
90 | 7000000 | 0 | XFOIL ncrit=9
91 | 7000000 | 0.1 | JavaFoil+Calcfoil stall+Eppler ext transition
92 | 7000000 | 0.1 | XFOIL ncrit=9
93 | 7000000 | 0.25 | JavaFoil+Calcfoil stall+Eppler ext transition
94 | 7000000 | 0.25 | XFOIL ncrit=9
95 | 7000000 | 0.5 | JavaFoil+Calcfoil stall+Eppler ext transition
96 | 7000000 | 0.5 | XFOIL ncrit=9
97 | 8000000 | 0 | JavaFoil+Calcfoil stall+Eppler ext transition
98 | 8000000 | 0 | XFOIL ncrit=9
99 | 8000000 | 0.1 | JavaFoil+Calcfoil stall+Eppler ext transition
100 | 8000000 | 0.1 | XFOIL ncrit=9
101 | 8000000 | 0.25 | JavaFoil+Calcfoil stall+Eppler ext transition
102 | 8000000 | 0.25 | XFOIL ncrit=9
103 | 8000000 | 0.5 | JavaFoil+Calcfoil stall+Eppler ext transition
104 | 8000000 | 0.5 | XFOIL ncrit=9
105 | 10000000 | 0 | JavaFoil+Calcfoil stall+Eppler ext transition
106 | 10000000 | 0 | XFOIL ncrit=9
107 | 10000000 | 0.1 | JavaFoil+Calcfoil stall+Eppler ext transition
108 | 10000000 | 0.1 | XFOIL ncrit=9
109 | 10000000 | 0.25 | JavaFoil+Calcfoil stall+Eppler ext transition
110 | 10000000 | 0.25 | XFOIL ncrit=9
111 | 10000000 | 0.5 | JavaFoil+Calcfoil stall+Eppler ext transition
112 | 10000000 | 0.5 | XFOIL ncrit=9
113 | 12000000 | 0 | JavaFoil+Calcfoil stall+Eppler ext transition
114 | 12000000 | 0 | XFOIL ncrit=9
115 | 12000000 | 0.1 | JavaFoil+Calcfoil stall+Eppler ext transition
116 | 12000000 | 0.1 | XFOIL ncrit=9
117 | 12000000 | 0.25 | JavaFoil+Calcfoil stall+Eppler ext transition
118 | 12000000 | 0.25 | XFOIL ncrit=9
119 | 12000000 | 0.5 | JavaFoil+Calcfoil stall+Eppler ext transition
120 | 12000000 | 0.5 | XFOIL ncrit=9
121 | 14000000 | 0 | JavaFoil+Calcfoil stall+Eppler ext transition
122 | 14000000 | 0 | XFOIL ncrit=9
123 | 14000000 | 0.1 | JavaFoil+Calcfoil stall+Eppler ext transition
124 | 14000000 | 0.1 | XFOIL ncrit=9
125 | 14000000 | 0.25 | JavaFoil+Calcfoil stall+Eppler ext transition
126 | 14000000 | 0.25 | XFOIL ncrit=9
127 | 14000000 | 0.5 | JavaFoil+Calcfoil stall+Eppler ext transition
128 | 14000000 | 0.5 | XFOIL ncrit=9
129 | 16000000 | 0 | JavaFoil+Calcfoil stall+Eppler ext transition
130 | 16000000 | 0 | XFOIL ncrit=9
131 | 16000000 | 0.1 | JavaFoil+Calcfoil stall+Eppler ext transition
132 | 16000000 | 0.1 | XFOIL ncrit=9
133 | 16000000 | 0.25 | JavaFoil+Calcfoil stall+Eppler ext transition
134 | 16000000 | 0.25 | XFOIL ncrit=9
135 | 16000000 | 0.5 | JavaFoil+Calcfoil stall+Eppler ext transition
136 | 16000000 | 0.5 | XFOIL ncrit=9
137 | 18000000 | 0 | JavaFoil+Calcfoil stall+Eppler ext transition
138 | 18000000 | 0 | XFOIL ncrit=9
139 | 18000000 | 0.1 | JavaFoil+Calcfoil stall+Eppler ext transition
140 | 18000000 | 0.1 | XFOIL ncrit=9
141 | 18000000 | 0.25 | JavaFoil+Calcfoil stall+Eppler ext transition
142 | 18000000 | 0.25 | XFOIL ncrit=9
143 | 18000000 | 0.5 | JavaFoil+Calcfoil stall+Eppler ext transition
144 | 18000000 | 0.5 | XFOIL ncrit=9
145 | 20000000 | 0 | JavaFoil+Calcfoil stall+Eppler ext transition
146 | 20000000 | 0 | XFOIL ncrit=9
147 | 20000000 | 0.1 | JavaFoil+Calcfoil stall+Eppler ext transition
148 | 20000000 | 0.1 | XFOIL ncrit=9
149 | 20000000 | 0.25 | JavaFoil+Calcfoil stall+Eppler ext transition
150 | 20000000 | 0.25 | XFOIL ncrit=9
151 | 20000000 | 0.5 | JavaFoil+Calcfoil stall+Eppler ext transition
152 | 20000000 | 0.5 | XFOIL ncrit=9

## 1. Re 50k Mach 0.00 (1)
BIGFOIL.COM POLAR EXPORT
NACA63A114
NACA63A114 |  |  |  | Cl Max: | 1.005 | at alpha= | 13 | deg
JavaFoil+Calcfoil stall+Eppler ext transition |  |  |  | L/D Max: | 34.246 | at alpha= | 6.5 | deg
Re: | 50000 |  |  | Cd Min: | 0.01619 | at alpha= | -1 | deg
Mach: | 0 |  |  | Cl=0 at alpha= | -0.80833 | deg
|  |  |  | @ Cl=0.1, Cd= | 0.017414
|  |  |  | @ Cl=0.4, Cd= | 0.018415
|  |  |  | @ Cl=0.6, Cd= | 0.020277
alpha (deg) | Cl | Cd | Cm | Cl/Cd
-19 | -0.781 | 0.30289 | 0.002 | -2.578
-18.5 | -0.802 | 0.27277 | 0.002 | -2.941
-18 | -0.823 | 0.25954 | 0.002 | -3.169
-17.5 | -0.842 | 0.24264 | 0.002 | -3.469
-17 | -0.859 | 0.22515 | 0.001 | -3.816
-16.5 | -0.875 | 0.21655 | 0.001 | -4.041
-16 | -0.889 | 0.20136 | 0.001 | -4.415
-15.5 | -0.9 | 0.18066 | 0.001 | -4.984
-15 | -0.909 | 0.17763 | 0.001 | -5.118
-14.5 | -0.915 | 0.16338 | 0 | -5.6
-14 | -0.917 | 0.15125 | 0 | -6.065
-13.5 | -0.913 | 0.13685 | 0 | -6.668
-13 | -0.905 | 0.1276 | 0 | -7.092
-12.5 | -0.894 | 0.11711 | -0.001 | -7.635
-12 | -0.88 | 0.1109 | -0.001 | -7.935
-11.5 | -0.863 | 0.10428 | -0.001 | -8.274
-11 | -0.842 | 0.09549 | -0.001 | -8.822
-10.5 | -0.819 | 0.08882 | -0.002 | -9.222
-10 | -0.793 | 0.0822 | -0.002 | -9.645
-9.5 | -0.764 | 0.0758 | -0.002 | -10.073
-9 | -0.732 | 0.07162 | -0.003 | -10.215
-8.5 | -0.697 | 0.06643 | -0.003 | -10.495
-8 | -0.661 | 0.06197 | -0.003 | -10.659
-7.5 | -0.622 | 0.05815 | -0.004 | -10.695
-7 | -0.581 | 0.05441 | -0.004 | -10.685
-6.5 | -0.54 | 0.05111 | -0.005 | -10.564
-6 | -0.605 | 0.02195 | -0.011 | -27.583
-5.5 | -0.552 | 0.02141 | -0.012 | -25.793
-5 | -0.497 | 0.02082 | -0.012 | -23.872
-4.5 | -0.427 | 0.02 | -0.013 | -21.335
-4 | -0.372 | 0.01924 | -0.013 | -19.351
-3.5 | -0.318 | 0.01858 | -0.014 | -17.105
-3 | -0.26 | 0.01818 | -0.015 | -14.32
-2.5 | -0.202 | 0.01791 | -0.016 | -11.268
-2 | -0.143 | 0.01771 | -0.017 | -8.057
-1.5 | -0.083 | 0.01764 | -0.017 | -4.712
-1 | -0.023 | 0.01619 | -0.018 | -1.443
-0.5 | 0.037 | 0.01736 | -0.019 | 2.155
0 | 0.097 | 0.01741 | -0.02 | 5.57
0.5 | 0.157 | 0.0175 | -0.02 | 8.947
1 | 0.216 | 0.01761 | -0.021 | 12.273
1.5 | 0.275 | 0.01784 | -0.022 | 15.442
2 | 0.334 | 0.01807 | -0.022 | 18.507
2.5 | 0.393 | 0.01837 | -0.023 | 21.385
3 | 0.45 | 0.01874 | -0.024 | 24.036
3.5 | 0.507 | 0.01922 | -0.024 | 26.366
4 | 0.562 | 0.01982 | -0.025 | 28.367
4.5 | 0.616 | 0.02047 | -0.025 | 30.109
5 | 0.67 | 0.0212 | -0.026 | 31.598
5.5 | 0.723 | 0.02199 | -0.027 | 32.86
6 | 0.792 | 0.02368 | -0.028 | 33.427
6.5 | 0.841 | 0.02456 | -0.029 | 34.246
7 | 0.736 | 0.05305 | -0.015 | 13.877
7.5 | 0.773 | 0.05692 | -0.013 | 13.576
8 | 0.81 | 0.06098 | -0.013 | 13.282
8.5 | 0.845 | 0.06566 | -0.013 | 12.873
9 | 0.878 | 0.07044 | -0.013 | 12.472
9.5 | 0.908 | 0.0757 | -0.013 | 11.999
10 | 0.934 | 0.08233 | -0.013 | 11.339
10.5 | 0.955 | 0.08812 | -0.013 | 10.838
11 | 0.973 | 0.09554 | -0.013 | 10.182
11.5 | 0.987 | 0.10194 | -0.013 | 9.678
12 | 0.997 | 0.11069 | -0.013 | 9.003
12.5 | 1.002 | 0.1175 | -0.013 | 8.531
13 | 1.005 | 0.12638 | -0.013 | 7.949
13.5 | 1.003 | 0.13551 | -0.014 | 7.402
14 | 0.998 | 0.1468 | -0.014 | 6.797
14.5 | 0.989 | 0.16097 | -0.014 | 6.146
15 | 0.978 | 0.17237 | -0.014 | 5.674
15.5 | 0.964 | 0.18267 | -0.014 | 5.275
16 | 0.947 | 0.19547 | -0.014 | 4.845
16.5 | 0.928 | 0.21485 | -0.014 | 4.321
17 | 0.908 | 0.22262 | -0.014 | 4.078
17.5 | 0.886 | 0.23726 | -0.014 | 3.734
18 | 0.863 | 0.26497 | -0.015 | 3.256

## 2. Re 50k Mach 0.00 (2)
BIGFOIL.COM POLAR EXPORT
NACA63A114
NACA63A114 |  |  |  | Cl Max: | 0.9698 | at alpha= | 10 | deg
XFOIL ncrit=9 |  |  |  | L/D Max: | 30.3734 | at alpha= | 7 | deg
Re: | 50000 |  |  | Cd Min: | 0.1762 | at alpha= | 15 | deg
Mach: | 0 |  |  | Cl=0 at alpha= | 0.38468 | deg
|  |  |  | @ Cl=0.1, Cd= | 0.034653
|  |  |  | @ Cl=0.4, Cd= | 0.044754
|  |  |  | @ Cl=0.6, Cd= | 0.041418
alpha (deg) | Cl | Cd | Cm | Cl/Cd
-13.5 | -0.5106 | 0.15602 | -0.0089 | -3.2727
-13 | -0.5106 | 0.15071 | -0.0103 | -3.388
-12.5 | -0.4899 | 0.14215 | -0.0108 | -3.4464
-11.5 | -0.4697 | 0.12786 | -0.0121 | -3.6735
-11 | -0.6012 | 0.0908 | -0.0434 | -6.6211
-10.5 | -0.6762 | 0.07471 | -0.051 | -9.051
-10 | -0.7757 | 0.06667 | -0.0447 | -11.6349
-9.5 | -0.7971 | 0.05945 | -0.039 | -13.4079
-9 | -0.8156 | 0.05318 | -0.0318 | -15.3366
-8.5 | -0.8236 | 0.04781 | -0.0242 | -17.2265
-8 | -0.8103 | 0.04249 | -0.0185 | -19.0704
-7.5 | -0.7877 | 0.0383 | -0.0134 | -20.5666
-7 | -0.7556 | 0.03442 | -0.0094 | -21.9524
-6.5 | -0.7176 | 0.03096 | -0.0061 | -23.1783
-6 | -0.6885 | 0.02762 | -0.0014 | -24.9276
-5.5 | -0.6977 | 0.02437 | 0.01 | -28.6295
-5 | -0.6994 | 0.02617 | 0.0255 | -26.7253
-4.5 | -0.6697 | 0.02901 | 0.0364 | -23.0851
-4 | -0.6243 | 0.03154 | 0.0446 | -19.7939
-3.5 | -0.5133 | 0.03468 | 0.042 | -14.801
-3 | -0.3922 | 0.03545 | 0.0315 | -11.0635
-2.5 | -0.3202 | 0.03501 | 0.026 | -9.146
-2 | -0.2589 | 0.03447 | 0.0211 | -7.5109
-1.5 | -0.192 | 0.03407 | 0.0144 | -5.6355
-1 | -0.1087 | 0.03387 | 0.0038 | -3.2093
-0.5 | -0.0343 | 0.0339 | -0.0062 | -1.0118
0 | -0.0477 | 0.03356 | -0.0008 | -1.4213
0.5 | 0.0143 | 0.03377 | -0.0085 | 0.42345
1 | 0.0661 | 0.03418 | -0.0137 | 1.9339
1.5 | 0.1098 | 0.03479 | -0.0169 | 3.1561
2 | 0.1242 | 0.03522 | -0.0144 | 3.5264
2.5 | 0.146 | 0.03607 | -0.0125 | 4.0477
3 | 0.1967 | 0.03764 | -0.0146 | 5.2258
3.5 | 0.2227 | 0.03915 | -0.0125 | 5.6884
4 | 0.2834 | 0.04101 | -0.0152 | 6.9105
4.5 | 0.3292 | 0.04275 | -0.0153 | 7.7006
5 | 0.3859 | 0.04436 | -0.0163 | 8.6993
5.5 | 0.4356 | 0.04575 | -0.0155 | 9.5213
6 | 0.5239 | 0.04527 | -0.017 | 11.5728
6.5 | 0.7041 | 0.03615 | -0.0205 | 19.4772
7 | 0.8134 | 0.02678 | -0.0135 | 30.3734
7.5 | 0.7977 | 0.02832 | 0.0013 | 28.1674
8 | 0.82 | 0.03255 | 0.0068 | 25.192
8.5 | 0.8779 | 0.03716 | 0.0069 | 23.6249
9 | 0.9319 | 0.04254 | 0.0071 | 21.9064
9.5 | 0.9547 | 0.0477 | 0.0117 | 20.0147
10 | 0.9698 | 0.05393 | 0.0161 | 17.9826
10.5 | 0.9524 | 0.06016 | 0.0234 | 15.8311
11 | 0.9232 | 0.06694 | 0.0301 | 13.7915
11.5 | 0.8797 | 0.07468 | 0.035 | 11.7796
12 | 0.7405 | 0.09244 | 0.0281 | 8.0106
12.5 | 0.7188 | 0.10656 | 0.0228 | 6.7455
13 | 0.5737 | 0.14823 | -0.0113 | 3.8703
13.5 | 0.5763 | 0.15526 | -0.0133 | 3.7118
14 | 0.5865 | 0.16233 | -0.0149 | 3.613
14.5 | 0.5996 | 0.16937 | -0.0165 | 3.5402
15 | 0.6089 | 0.1762 | -0.0188 | 3.4557

## 3. Re 50k Mach 0.10 (1)
BIGFOIL.COM POLAR EXPORT
NACA63A114
NACA63A114 |  |  |  | Cl Max: | 0.993 | at alpha= | 12.5 | deg
JavaFoil+Calcfoil stall+Eppler ext transition |  |  |  | L/D Max: | 34.168 | at alpha= | 6.5 | deg
Re: | 50000 |  |  | Cd Min: | 0.01623 | at alpha= | -1 | deg
Mach: | 0.1 |  |  | Cl=0 at alpha= | -0.81147 | deg
|  |  |  | @ Cl=0.1, Cd= | 0.017511
|  |  |  | @ Cl=0.4, Cd= | 0.018463
|  |  |  | @ Cl=0.6, Cd= | 0.020351
alpha (deg) | Cl | Cd | Cm | Cl/Cd
-19 | -0.73 | 0.32286 | 0.002 | -2.263
-18.5 | -0.755 | 0.29457 | 0.002 | -2.564
-18 | -0.779 | 0.27667 | 0.002 | -2.816
-17.5 | -0.802 | 0.25441 | 0.002 | -3.152
-17 | -0.823 | 0.23693 | 0.001 | -3.475
-16.5 | -0.843 | 0.21772 | 0.001 | -3.872
-16 | -0.861 | 0.20822 | 0.001 | -4.133
-15.5 | -0.876 | 0.19242 | 0.001 | -4.551
-15 | -0.888 | 0.17995 | 0.001 | -4.935
-14.5 | -0.897 | 0.16721 | 0 | -5.366
-14 | -0.903 | 0.15208 | 0 | -5.935
-13.5 | -0.901 | 0.14143 | 0 | -6.369
-13 | -0.895 | 0.13248 | 0 | -6.759
-12.5 | -0.887 | 0.12105 | -0.001 | -7.326
-12 | -0.875 | 0.11439 | -0.001 | -7.645
-11.5 | -0.859 | 0.1045 | -0.001 | -8.221
-11 | -0.84 | 0.09799 | -0.001 | -8.574
-10.5 | -0.818 | 0.08906 | -0.002 | -9.186
-10 | -0.793 | 0.08226 | -0.002 | -9.635
-9.5 | -0.764 | 0.07699 | -0.002 | -9.926
-9 | -0.733 | 0.07122 | -0.003 | -10.29
-8.5 | -0.699 | 0.06645 | -0.003 | -10.517
-8 | -0.663 | 0.06261 | -0.003 | -10.584
-7.5 | -0.624 | 0.05835 | -0.004 | -10.697
-7 | -0.584 | 0.05478 | -0.004 | -10.655
-6.5 | -0.542 | 0.05121 | -0.005 | -10.585
-6 | -0.608 | 0.02204 | -0.011 | -27.576
-5.5 | -0.554 | 0.0215 | -0.012 | -25.787
-5 | -0.499 | 0.02094 | -0.012 | -23.842
-4.5 | -0.429 | 0.0201 | -0.013 | -21.326
-4 | -0.374 | 0.01936 | -0.013 | -19.295
-3.5 | -0.319 | 0.01866 | -0.014 | -17.097
-3 | -0.262 | 0.01825 | -0.015 | -14.334
-2.5 | -0.203 | 0.01797 | -0.016 | -11.287
-2 | -0.143 | 0.01776 | -0.017 | -8.073
-1.5 | -0.083 | 0.01768 | -0.017 | -4.723
-1 | -0.023 | 0.01623 | -0.018 | -1.447
-0.5 | 0.038 | 0.01739 | -0.019 | 2.162
0 | 0.097 | 0.01751 | -0.02 | 5.563
0.5 | 0.157 | 0.01754 | -0.02 | 8.972
1 | 0.217 | 0.01766 | -0.021 | 12.299
1.5 | 0.277 | 0.01788 | -0.022 | 15.475
2 | 0.336 | 0.01812 | -0.022 | 18.539
2.5 | 0.395 | 0.01843 | -0.023 | 21.415
3 | 0.452 | 0.01881 | -0.024 | 24.046
3.5 | 0.509 | 0.01929 | -0.024 | 26.381
4 | 0.565 | 0.01991 | -0.025 | 28.353
4.5 | 0.619 | 0.02059 | -0.025 | 30.067
5 | 0.673 | 0.02133 | -0.026 | 31.531
5.5 | 0.742 | 0.02298 | -0.027 | 32.305
6 | 0.795 | 0.02382 | -0.028 | 33.366
6.5 | 0.844 | 0.0247 | -0.029 | 34.168
7 | 0.739 | 0.05285 | -0.015 | 13.991
7.5 | 0.776 | 0.05747 | -0.013 | 13.496
8 | 0.813 | 0.06122 | -0.013 | 13.272
8.5 | 0.847 | 0.06573 | -0.012 | 12.894
9 | 0.88 | 0.07052 | -0.013 | 12.482
9.5 | 0.909 | 0.07581 | -0.013 | 11.997
10 | 0.934 | 0.08253 | -0.013 | 11.312
10.5 | 0.954 | 0.0883 | -0.013 | 10.804
11 | 0.97 | 0.0956 | -0.013 | 10.148
11.5 | 0.982 | 0.10495 | -0.013 | 9.358
12 | 0.99 | 0.11109 | -0.013 | 8.91
12.5 | 0.993 | 0.12063 | -0.013 | 8.234
13 | 0.993 | 0.13155 | -0.014 | 7.546
13.5 | 0.988 | 0.14197 | -0.014 | 6.96
14 | 0.979 | 0.14814 | -0.014 | 6.612
14.5 | 0.968 | 0.16503 | -0.014 | 5.863
15 | 0.952 | 0.17485 | -0.014 | 5.447
15.5 | 0.934 | 0.19259 | -0.014 | 4.852
16 | 0.914 | 0.21246 | -0.014 | 4.301
16.5 | 0.891 | 0.22208 | -0.014 | 4.013
17 | 0.867 | 0.23364 | -0.014 | 3.709
17.5 | 0.841 | 0.25669 | -0.015 | 3.275

## 4. Re 50k Mach 0.10 (2)
BIGFOIL.COM POLAR EXPORT
NACA63A114
NACA63A114 |  |  |  | Cl Max: | 0.9656 | at alpha= | 10 | deg
XFOIL ncrit=9 |  |  |  | L/D Max: | 30.2275 | at alpha= | 7 | deg
Re: | 50000 |  |  | Cd Min: | 0.15863 | at alpha= | 15 | deg
Mach: | 0.1 |  |  | Cl=0 at alpha= | 0.34576 | deg
|  |  |  | @ Cl=0.1, Cd= | 0.034843
|  |  |  | @ Cl=0.4, Cd= | 0.044959
|  |  |  | @ Cl=0.6, Cd= | 0.15863
alpha (deg) | Cl | Cd | Cm | Cl/Cd
-13.5 | -0.5065 | 0.15601 | -0.0089 | -3.2466
-13 | -0.5103 | 0.15127 | -0.0104 | -3.3734
-12.5 | -0.4849 | 0.14219 | -0.0108 | -3.4102
-12 | -0.4672 | 0.13458 | -0.0112 | -3.4715
-11 | -0.6015 | 0.0913 | -0.0441 | -6.5882
-10.5 | -0.6457 | 0.07737 | -0.05 | -8.3456
-10 | -0.7655 | 0.06743 | -0.0461 | -11.3525
-9.5 | -0.7891 | 0.06023 | -0.0405 | -13.1014
-9 | -0.8111 | 0.05399 | -0.0332 | -15.0232
-8.5 | -0.8217 | 0.04856 | -0.0254 | -16.9213
-8 | -0.8105 | 0.04318 | -0.0196 | -18.7703
-7.5 | -0.789 | 0.03886 | -0.0143 | -20.3037
-7 | -0.7583 | 0.03489 | -0.0101 | -21.734
-6.5 | -0.7206 | 0.03136 | -0.0067 | -22.9783
-6 | -0.6902 | 0.02808 | -0.0021 | -24.5798
-5.5 | -0.6948 | 0.02472 | 0.0081 | -28.1068
-5 | -0.7016 | 0.02595 | 0.0242 | -27.0366
-4.5 | -0.6769 | 0.02864 | 0.0358 | -23.6348
-4 | -0.6251 | 0.03169 | 0.0439 | -19.7255
-3.5 | -0.5163 | 0.03484 | 0.042 | -14.8192
-3 | -0.4108 | 0.03546 | 0.034 | -11.5849
-2.5 | -0.3296 | 0.03516 | 0.0273 | -9.3743
-2 | -0.2688 | 0.03464 | 0.0226 | -7.7598
-1.5 | -0.2018 | 0.03427 | 0.0159 | -5.8885
-1 | -0.1169 | 0.03409 | 0.0052 | -3.4292
-0.5 | -0.0343 | 0.03414 | -0.0062 | -1.0047
0 | -0.0473 | 0.0338 | -0.0009 | -1.3994
0.5 | 0.0211 | 0.03405 | -0.0097 | 0.61968
1 | 0.0715 | 0.03444 | -0.0146 | 2.0761
1.5 | 0.1168 | 0.03508 | -0.018 | 3.3295
2 | 0.1279 | 0.03545 | -0.015 | 3.6079
2.5 | 0.152 | 0.03632 | -0.0134 | 4.185
3 | 0.1906 | 0.03774 | -0.0136 | 5.0503
3.5 | 0.2239 | 0.03932 | -0.0126 | 5.6943
4 | 0.2763 | 0.04116 | -0.0141 | 6.7128
4.5 | 0.338 | 0.04293 | -0.0163 | 7.8733
5 | 0.3878 | 0.04455 | -0.0162 | 8.7048
5.5 | 0.4316 | 0.04602 | -0.0148 | 9.3785
6 | 0.5091 | 0.04601 | -0.0153 | 11.065
6.5 | 0.7351 | 0.03397 | -0.0212 | 21.6397
7 | 0.8104 | 0.02681 | -0.0114 | 30.2275
7.5 | 0.7958 | 0.0288 | 0.0026 | 27.6319
8 | 0.8229 | 0.03305 | 0.0075 | 24.8986
8.5 | 0.8808 | 0.03771 | 0.0077 | 23.3572
9 | 0.9314 | 0.04316 | 0.0084 | 21.5802
9.5 | 0.9519 | 0.04847 | 0.0132 | 19.639
10 | 0.9656 | 0.0548 | 0.0176 | 17.6204
10.5 | 0.9445 | 0.06104 | 0.025 | 15.4735
11 | 0.9112 | 0.06768 | 0.0318 | 13.4634
11.5 | 0.8672 | 0.07574 | 0.0359 | 11.4497
12 | 0.7305 | 0.0946 | 0.0273 | 7.722
13 | 0.4277 | 0.13745 | 0.0008 | 3.1117
13.5 | 0.4321 | 0.14269 | 0 | 3.0282
14 | 0.4341 | 0.14717 | -0.001 | 2.9497
14.5 | 0.4465 | 0.15347 | -0.002 | 2.9094
15 | 0.4542 | 0.15863 | -0.0033 | 2.8633

## 5. Re 50k Mach 0.25 (1)
BIGFOIL.COM POLAR EXPORT
NACA63A114
NACA63A114 |  |  |  | Cl Max: | 0.942 | at alpha= | 11 | deg
JavaFoil+Calcfoil stall+Eppler ext transition |  |  |  | L/D Max: | 33.628 | at alpha= | 6.5 | deg
Re: | 50000 |  |  | Cd Min: | 0.01684 | at alpha= | -1.5 | deg
Mach: | 0.25 |  |  | Cl=0 at alpha= | -0.80952 | deg
|  |  |  | @ Cl=0.1, Cd= | 0.01772
|  |  |  | @ Cl=0.4, Cd= | 0.018747
|  |  |  | @ Cl=0.6, Cd= | 0.020724
alpha (deg) | Cl | Cd | Cm | Cl/Cd
-17 | -0.493 | 0.37939 | 0.001 | -1.3
-16.5 | -0.552 | 0.32551 | 0.001 | -1.695
-16 | -0.606 | 0.28817 | 0.001 | -2.102
-15.5 | -0.656 | 0.26481 | 0.001 | -2.476
-15 | -0.701 | 0.22418 | 0.001 | -3.126
-14.5 | -0.741 | 0.20274 | 0 | -3.653
-14 | -0.774 | 0.18599 | 0 | -4.162
-13.5 | -0.795 | 0.16864 | 0 | -4.715
-13 | -0.811 | 0.15083 | 0 | -5.375
-12.5 | -0.821 | 0.13888 | -0.001 | -5.909
-12 | -0.825 | 0.12636 | -0.001 | -6.527
-11.5 | -0.823 | 0.11603 | -0.001 | -7.093
-11 | -0.816 | 0.10527 | -0.001 | -7.75
-10.5 | -0.803 | 0.09612 | -0.002 | -8.357
-10 | -0.786 | 0.08785 | -0.002 | -8.944
-9.5 | -0.763 | 0.07996 | -0.002 | -9.547
-9 | -0.737 | 0.07516 | -0.003 | -9.804
-8.5 | -0.706 | 0.06937 | -0.003 | -10.183
-8 | -0.672 | 0.06431 | -0.003 | -10.455
-7.5 | -0.635 | 0.06 | -0.004 | -10.589
-7 | -0.596 | 0.05581 | -0.004 | -10.673
-6.5 | -0.554 | 0.05201 | -0.005 | -10.655
-6 | -0.512 | 0.0482 | -0.006 | -10.62
-5.5 | -0.567 | 0.02204 | -0.012 | -25.727
-5 | -0.511 | 0.02141 | -0.013 | -23.875
-4.5 | -0.438 | 0.02068 | -0.013 | -21.192
-4 | -0.381 | 0.02002 | -0.014 | -19.043
-3.5 | -0.324 | 0.01933 | -0.015 | -16.784
-3 | -0.267 | 0.01867 | -0.016 | -14.328
-2.5 | -0.208 | 0.01833 | -0.016 | -11.339
-2 | -0.147 | 0.01808 | -0.017 | -8.127
-1.5 | -0.086 | 0.01684 | -0.018 | -5.082
-1 | -0.024 | 0.01795 | -0.019 | -1.328
-0.5 | 0.039 | 0.01764 | -0.019 | 2.19
0 | 0.1 | 0.01772 | -0.02 | 5.641
0.5 | 0.161 | 0.01783 | -0.021 | 9.054
1 | 0.223 | 0.01793 | -0.022 | 12.426
1.5 | 0.284 | 0.01815 | -0.022 | 15.643
2 | 0.344 | 0.01842 | -0.023 | 18.699
2.5 | 0.404 | 0.01877 | -0.024 | 21.536
3 | 0.463 | 0.01922 | -0.024 | 24.082
3.5 | 0.521 | 0.01975 | -0.025 | 26.369
4 | 0.578 | 0.02042 | -0.025 | 28.298
4.5 | 0.633 | 0.02118 | -0.026 | 29.902
5 | 0.688 | 0.02201 | -0.027 | 31.249
5.5 | 0.76 | 0.02369 | -0.028 | 32.062
6 | 0.812 | 0.02461 | -0.029 | 32.985
6.5 | 0.859 | 0.02556 | -0.029 | 33.628
7 | 0.753 | 0.05433 | -0.014 | 13.856
7.5 | 0.79 | 0.05842 | -0.013 | 13.524
8 | 0.825 | 0.06341 | -0.013 | 13.013
8.5 | 0.858 | 0.06827 | -0.013 | 12.563
9 | 0.887 | 0.07402 | -0.013 | 11.983
9.5 | 0.911 | 0.07993 | -0.013 | 11.397
10 | 0.927 | 0.08762 | -0.013 | 10.585
10.5 | 0.938 | 0.09543 | -0.013 | 9.829
11 | 0.942 | 0.10428 | -0.013 | 9.031
11.5 | 0.939 | 0.11744 | -0.013 | 7.994
12 | 0.929 | 0.12557 | -0.013 | 7.397
12.5 | 0.912 | 0.14047 | -0.013 | 6.49
13 | 0.887 | 0.14943 | -0.014 | 5.938
13.5 | 0.856 | 0.16604 | -0.014 | 5.155
14 | 0.818 | 0.17925 | -0.014 | 4.564
14.5 | 0.774 | 0.21029 | -0.014 | 3.682
15 | 0.725 | 0.23763 | -0.014 | 3.05
15.5 | 0.671 | 0.26724 | -0.014 | 2.509
16 | 0.612 | 0.28827 | -0.014 | 2.122

## 6. Re 50k Mach 0.25 (2)
BIGFOIL.COM POLAR EXPORT
NACA63A114
NACA63A114 |  |  |  | Cl Max: | 0.9243 | at alpha= | 9 | deg
XFOIL ncrit=9 |  |  |  | L/D Max: | 28.5781 | at alpha= | 7 | deg
Re: | 50000 |  |  | Cd Min: | 0.16557 | at alpha= | 14 | deg
Mach: | 0.25 |  |  | Cl=0 at alpha= | 0.094099 | deg
|  |  |  | @ Cl=0.1, Cd= | 0.035828
|  |  |  | @ Cl=0.4, Cd= | 0.045497
|  |  |  | @ Cl=0.6, Cd= | 0.16557
alpha (deg) | Cl | Cd | Cm | Cl/Cd
-13.5 | -0.4914 | 0.157 | -0.0089 | -3.1299
-13 | -0.4898 | 0.15152 | -0.0106 | -3.2326
-12.5 | -0.4678 | 0.14342 | -0.0111 | -3.2617
-11 | -0.4493 | 0.12316 | -0.014 | -3.6481
-10.5 | -0.5997 | 0.085 | -0.0483 | -7.0553
-9.5 | -0.7508 | 0.06441 | -0.0472 | -11.6566
-9 | -0.7856 | 0.05819 | -0.04 | -13.5006
-8.5 | -0.8087 | 0.05256 | -0.0319 | -15.3862
-8 | -0.7995 | 0.04668 | -0.0263 | -17.1272
-7.5 | -0.7919 | 0.042 | -0.0196 | -18.8548
-7 | -0.7737 | 0.03771 | -0.0137 | -20.5171
-6.5 | -0.744 | 0.03395 | -0.0089 | -21.9146
-6 | -0.7075 | 0.03051 | -0.0049 | -23.1891
-5.5 | -0.69 | 0.02728 | 0.0019 | -25.2933
-5 | -0.7043 | 0.02518 | 0.0157 | -27.9706
-4.5 | -0.6943 | 0.0279 | 0.0307 | -24.8853
-4 | -0.6557 | 0.031 | 0.0416 | -21.1516
-3.5 | -0.5724 | 0.03448 | 0.0458 | -16.6009
-3 | -0.4736 | 0.03586 | 0.0417 | -13.2069
-2.5 | -0.3575 | 0.03616 | 0.0306 | -9.8866
-2 | -0.2937 | 0.03567 | 0.0258 | -8.2338
-1.5 | -0.2298 | 0.03526 | 0.02 | -6.5173
-1 | -0.1527 | 0.0351 | 0.0111 | -4.3504
-0.5 | -0.0615 | 0.03522 | -0.0015 | -1.7462
0 | -0.0118 | 0.03524 | -0.0073 | -0.33485
0.5 | 0.0509 | 0.03543 | -0.0148 | 1.4366
1 | 0.1027 | 0.03585 | -0.0197 | 2.8647
1.5 | 0.1346 | 0.0363 | -0.0206 | 3.708
2 | 0.1661 | 0.037 | -0.0208 | 4.4892
2.5 | 0.1664 | 0.0375 | -0.0153 | 4.4373
3 | 0.1964 | 0.0387 | -0.014 | 5.0749
3.5 | 0.2337 | 0.04033 | -0.0134 | 5.7947
4 | 0.2903 | 0.04214 | -0.0152 | 6.8889
4.5 | 0.3322 | 0.04392 | -0.0144 | 7.5638
5 | 0.3996 | 0.04548 | -0.0161 | 8.7863
5.5 | 0.4363 | 0.04701 | -0.0134 | 9.281
6 | 0.52 | 0.04658 | -0.0134 | 11.1636
6.5 | 0.7832 | 0.03011 | -0.0168 | 26.0113
7 | 0.7939 | 0.02778 | -0.0014 | 28.5781
7.5 | 0.7912 | 0.03125 | 0.0089 | 25.3184
8 | 0.844 | 0.03596 | 0.0104 | 23.4705
8.5 | 0.8951 | 0.04107 | 0.0118 | 21.7945
9 | 0.9243 | 0.04665 | 0.0155 | 19.8135
9.5 | 0.9214 | 0.05231 | 0.0223 | 17.6142
10 | 0.9085 | 0.05846 | 0.0286 | 15.5405
10.5 | 0.8915 | 0.06502 | 0.0341 | 13.7112
11.5 | 0.7351 | 0.08849 | 0.0314 | 8.3072
12.5 | 0.59 | 0.13674 | -0.0012 | 4.3148
13 | 0.5678 | 0.1512 | -0.0113 | 3.7553
13.5 | 0.5724 | 0.15828 | -0.0135 | 3.6164
14 | 0.5841 | 0.16557 | -0.0155 | 3.5278

## 7. Re 50k Mach 0.50 (1)
BIGFOIL.COM POLAR EXPORT
NACA63A114
NACA63A114 |  |  |  | Cl Max: | 1.145 | at alpha= | 20 | deg
JavaFoil+Calcfoil stall+Eppler ext transition |  |  |  | L/D Max: | 30.231 | at alpha= | 5.5 | deg
Re: | 50000 |  |  | Cd Min: | 0.01872 | at alpha= | 1 | deg
Mach: | 0.5 |  |  | Cl=0 at alpha= | -0.80882 | deg
|  |  |  | @ Cl=0.1, Cd= | 0.019076
|  |  |  | @ Cl=0.4, Cd= | 0.020202
|  |  |  | @ Cl=0.6, Cd= | 0.022587
alpha (deg) | Cl | Cd | Cm | Cl/Cd
-20 | -1.062 | 0.45479 | 0.005 | -2.335
-19.5 | -1.033 | 0.43661 | 0.005 | -2.365
-19 | -1.006 | 0.43409 | 0.004 | -2.317
-18.5 | -0.979 | 0.40996 | 0.004 | -2.388
-18 | -0.952 | 0.41704 | 0.003 | -2.284
-17.5 | -0.925 | 0.41507 | 0.003 | -2.23
-17 | -0.896 | 0.39923 | 0.003 | -2.245
-16.5 | -0.869 | 0.37419 | 0.002 | -2.323
-16 | -0.842 | 0.37938 | 0.002 | -2.22
-15.5 | -0.815 | 0.35727 | 0.001 | -2.282
-15 | -0.787 | 0.3445 | 0.001 | -2.286
-14.5 | -0.759 | 0.32847 | 0.001 | -2.311
-14 | -0.732 | 0.323 | 0 | -2.267
-13.5 | -0.705 | 0.29825 | 0 | -2.364
-13 | -0.678 | 0.32211 | -0.001 | -2.104
-12.5 | -0.649 | 0.28717 | -0.001 | -2.26
-12 | -0.622 | 0.27163 | -0.001 | -2.288
-11.5 | -0.594 | 0.25372 | -0.002 | -2.342
-11 | -0.567 | 0.24673 | -0.002 | -2.298
-10.5 | -0.538 | 0.23603 | -0.002 | -2.281
-10 | -0.511 | 0.22705 | -0.002 | -2.25
-9.5 | -0.483 | 0.20212 | -0.003 | -2.392
-9 | -0.455 | 0.18103 | -0.003 | -2.515
-8.5 | -0.428 | 0.15345 | -0.003 | -2.788
-8 | -0.589 | 0.08933 | -0.003 | -6.594
-7.5 | -0.631 | 0.07339 | -0.004 | -8.592
-7 | -0.621 | 0.0641 | -0.004 | -9.692
-6.5 | -0.593 | 0.05796 | -0.005 | -10.239
-6 | -0.555 | 0.05287 | -0.006 | -10.501
-5.5 | -0.511 | 0.04882 | -0.006 | -10.476
-5 | -0.558 | 0.02394 | -0.014 | -23.324
-4.5 | -0.499 | 0.02302 | -0.015 | -21.688
-4 | -0.419 | 0.02252 | -0.015 | -18.586
-3.5 | -0.355 | 0.02094 | -0.016 | -16.955
-3 | -0.291 | 0.02112 | -0.017 | -13.79
-2.5 | -0.226 | 0.02048 | -0.017 | -11.048
-2 | -0.161 | 0.01994 | -0.018 | -8.057
-1.5 | -0.094 | 0.01941 | -0.019 | -4.859
-1 | -0.026 | 0.01912 | -0.02 | -1.38
-0.5 | 0.042 | 0.019 | -0.021 | 2.234
0 | 0.111 | 0.01909 | -0.022 | 5.823
0.5 | 0.179 | 0.01924 | -0.023 | 9.317
1 | 0.247 | 0.01872 | -0.024 | 13.183
1.5 | 0.314 | 0.01959 | -0.025 | 16.004
2 | 0.38 | 0.02005 | -0.025 | 18.947
2.5 | 0.446 | 0.02055 | -0.026 | 21.685
3 | 0.51 | 0.02127 | -0.027 | 23.95
3.5 | 0.572 | 0.0221 | -0.027 | 25.899
4 | 0.633 | 0.02316 | -0.028 | 27.335
4.5 | 0.693 | 0.02421 | -0.029 | 28.637
5 | 0.772 | 0.02597 | -0.03 | 29.725
5.5 | 0.825 | 0.0273 | -0.031 | 30.231
6 | 0.73 | 0.05165 | -0.015 | 14.132
6.5 | 0.764 | 0.05648 | -0.014 | 13.526
7 | 0.789 | 0.0626 | -0.013 | 12.608
7.5 | 0.797 | 0.07142 | -0.013 | 11.158
8 | 0.764 | 0.08929 | -0.013 | 8.56
8.5 | 0.516 | 0.15824 | -0.013 | 3.262
9 | 0.544 | 0.18023 | -0.013 | 3.016
9.5 | 0.571 | 0.20596 | -0.013 | 2.771
10 | 0.599 | 0.23229 | -0.016 | 2.578
10.5 | 0.626 | 0.2218 | -0.016 | 2.823
11 | 0.653 | 0.24021 | -0.017 | 2.72
11.5 | 0.682 | 0.26497 | -0.019 | 2.573
12 | 0.709 | 0.27281 | -0.019 | 2.598
12.5 | 0.736 | 0.28163 | -0.02 | 2.613
13 | 0.764 | 0.32359 | -0.021 | 2.362
13.5 | 0.791 | 0.3272 | -0.022 | 2.418
14 | 0.818 | 0.33659 | -0.022 | 2.431
14.5 | 0.845 | 0.32098 | -0.023 | 2.633
15 | 0.874 | 0.36851 | -0.024 | 2.372
15.5 | 0.901 | 0.38312 | -0.025 | 2.351
16 | 0.927 | 0.39269 | -0.025 | 2.362
16.5 | 0.954 | 0.40056 | -0.026 | 2.382
17 | 0.983 | 0.40816 | -0.028 | 2.41
17.5 | 1.01 | 0.40195 | -0.028 | 2.513
18 | 1.036 | 0.41627 | -0.028 | 2.49
18.5 | 1.063 | 0.41777 | -0.029 | 2.544
19 | 1.092 | 0.44882 | -0.03 | 2.434
19.5 | 1.119 | 0.44077 | -0.031 | 2.538
20 | 1.145 | 0.46729 | -0.031 | 2.449

## 8. Re 50k Mach 0.50 (2)
BIGFOIL.COM POLAR EXPORT
NACA63A114
NACA63A114 |  |  |  | Cl Max: | 0.7898 | at alpha= | 8 | deg
XFOIL ncrit=9 |  |  |  | L/D Max: | 21.0673 | at alpha= | 7 | deg
Re: | 50000 |  |  | Cd Min: | 0.21338 | at alpha= | -20 | deg
Mach: | 0.5 |  |  | Cl=0 at alpha= | -0.030155 | deg
|  |  |  | @ Cl=0.1, Cd= | 0.040559
|  |  |  | @ Cl=0.4, Cd= | 0.050587
|  |  |  | @ Cl=0.6, Cd= | 0.1396
alpha (deg) | Cl | Cd | Cm | Cl/Cd
-20 | -0.4733 | 0.21338 | 0.0084 | -2.2181
-19.5 | -0.4721 | 0.21138 | 0.0043 | -2.2334
-19 | -0.4495 | 0.20117 | 0.0023 | -2.2344
-18.5 | -0.4451 | 0.198 | -0.0012 | -2.248
-18 | -0.4249 | 0.18935 | -0.0033 | -2.244
-17.5 | -0.431 | 0.1896 | -0.0072 | -2.2732
-17 | -0.4017 | 0.17849 | -0.0085 | -2.2505
-16.5 | -0.3925 | 0.17331 | -0.0112 | -2.2647
-16 | -0.3888 | 0.17047 | -0.0139 | -2.2808
-15.5 | -0.3681 | 0.1628 | -0.0155 | -2.2611
-15 | -0.3542 | 0.15692 | -0.0173 | -2.2572
-14.5 | -0.3491 | 0.15279 | -0.0195 | -2.2848
-14 | -0.3542 | 0.1515 | -0.0214 | -2.338
-13.5 | -0.3429 | 0.14615 | -0.0226 | -2.3462
-13 | -0.3284 | 0.14011 | -0.0236 | -2.3439
-12.5 | -0.31 | 0.13325 | -0.0245 | -2.3265
-12 | -0.3025 | 0.12845 | -0.0252 | -2.355
-11.5 | -0.2968 | 0.12297 | -0.0261 | -2.4136
-10.5 | -0.4621 | 0.1122 | -0.0356 | -4.1185
-10 | -0.4654 | 0.10243 | -0.039 | -4.5436
-9.5 | -0.504 | 0.089 | -0.0474 | -5.6629
-9 | -0.53 | 0.07752 | -0.0524 | -6.8369
-8.5 | -0.5738 | 0.06673 | -0.0561 | -8.5988
-8 | -0.6262 | 0.05852 | -0.0551 | -10.7006
-7.5 | -0.6831 | 0.05321 | -0.0469 | -12.8378
-7 | -0.7305 | 0.04879 | -0.0365 | -14.9723
-6.5 | -0.7493 | 0.04454 | -0.0271 | -16.8231
-6 | -0.766 | 0.04051 | -0.0174 | -18.9089
-5.5 | -0.7473 | 0.03653 | -0.0106 | -20.4572
-5 | -0.7257 | 0.03303 | -0.0037 | -21.9709
-4.5 | -0.7178 | 0.0299 | 0.0055 | -24.0067
-4 | -0.7228 | 0.02889 | 0.0203 | -25.019
-3.5 | -0.6902 | 0.03335 | 0.0376 | -20.6957
-3 | -0.6184 | 0.03757 | 0.0482 | -16.4599
-2.5 | -0.4773 | 0.0403 | 0.0423 | -11.8437
-2 | -0.4181 | 0.03983 | 0.041 | -10.4971
-1.5 | -0.3418 | 0.03955 | 0.0354 | -8.6422
-1 | -0.2573 | 0.03947 | 0.0266 | -6.5189
0 | 0.008 | 0.04025 | -0.0107 | 0.19876
0.5 | 0.142 | 0.0407 | -0.0301 | 3.4889
1 | 0.1845 | 0.04113 | -0.0324 | 4.4858
1.5 | 0.2195 | 0.04177 | -0.0329 | 5.255
2 | 0.2291 | 0.0424 | -0.0289 | 5.4033
2.5 | 0.2552 | 0.04325 | -0.027 | 5.9006
3 | 0.2469 | 0.04391 | -0.0194 | 5.6229
3.5 | 0.2754 | 0.04505 | -0.0164 | 6.1132
4 | 0.2984 | 0.04654 | -0.0125 | 6.4117
4.5 | 0.3471 | 0.04839 | -0.0113 | 7.173
5 | 0.3807 | 0.05028 | -0.0078 | 7.5716
5.5 | 0.4492 | 0.05137 | -0.0063 | 8.7444
6 | 0.5363 | 0.05004 | -0.0022 | 10.7174
7 | 0.758 | 0.03598 | 0.0237 | 21.0673
7.5 | 0.7825 | 0.04055 | 0.0297 | 19.2972
8 | 0.7898 | 0.04614 | 0.0352 | 17.1175
8.5 | 0.7683 | 0.05287 | 0.0397 | 14.5319
9 | 0.75 | 0.06059 | 0.0418 | 12.3783
9.5 | 0.6969 | 0.07164 | 0.039 | 9.7278
10 | 0.6494 | 0.08516 | 0.0322 | 7.6256
10.5 | 0.6165 | 0.09939 | 0.0246 | 6.2028
11 | 0.599 | 0.11197 | 0.0183 | 5.3496
11.5 | 0.5884 | 0.12355 | 0.0128 | 4.7624
12 | 0.5748 | 0.13572 | 0.0057 | 4.2352
13 | 0.4009 | 0.1396 | 0.0023 | 2.8718

## 9. Re 100k Mach 0.00 (1)
BIGFOIL.COM POLAR EXPORT
NACA63A114
NACA63A114 |  |  |  | Cl Max: | 1.005 | at alpha= | 13 | deg
JavaFoil+Calcfoil stall+Eppler ext transition |  |  |  | L/D Max: | 46.494 | at alpha= | 5.5 | deg
Re: | 100000 |  |  | Cd Min: | 0.01273 | at alpha= | -1 | deg
Mach: | 0 |  |  | Cl=0 at alpha= | -0.80833 | deg
|  |  |  | @ Cl=0.1, Cd= | 0.012762
|  |  |  | @ Cl=0.4, Cd= | 0.013496
|  |  |  | @ Cl=0.6, Cd= | 0.01471
alpha (deg) | Cl | Cd | Cm | Cl/Cd
-19 | -0.781 | 0.24879 | 0.002 | -3.139
-18.5 | -0.802 | 0.23409 | 0.002 | -3.427
-18 | -0.823 | 0.22191 | 0.002 | -3.707
-17.5 | -0.842 | 0.20636 | 0.002 | -4.079
-17 | -0.859 | 0.19344 | 0.001 | -4.442
-16.5 | -0.875 | 0.18414 | 0.001 | -4.753
-16 | -0.889 | 0.17243 | 0.001 | -5.156
-15.5 | -0.9 | 0.15575 | 0.001 | -5.782
-15 | -0.909 | 0.14709 | 0.001 | -6.18
-14.5 | -0.915 | 0.13662 | 0 | -6.697
-14 | -0.917 | 0.13019 | 0 | -7.046
-13.5 | -0.913 | 0.12021 | 0 | -7.592
-13 | -0.905 | 0.11177 | 0 | -8.096
-12.5 | -0.894 | 0.10465 | -0.001 | -8.545
-12 | -0.88 | 0.09893 | -0.001 | -8.896
-11.5 | -0.863 | 0.09216 | -0.001 | -9.363
-11 | -0.843 | 0.08523 | -0.001 | -9.885
-10.5 | -0.819 | 0.07961 | -0.002 | -10.291
-10 | -0.793 | 0.07425 | -0.002 | -10.683
-9.5 | -0.764 | 0.06925 | -0.002 | -11.032
-9 | -0.732 | 0.06449 | -0.003 | -11.35
-8.5 | -0.698 | 0.06033 | -0.003 | -11.564
-8 | -0.661 | 0.05667 | -0.004 | -11.667
-7.5 | -0.623 | 0.05319 | -0.004 | -11.707
-7 | -0.583 | 0.04959 | -0.005 | -11.763
-6.5 | -0.661 | 0.01896 | -0.01 | -34.859
-6 | -0.609 | 0.01827 | -0.011 | -33.314
-5.5 | -0.56 | 0.01744 | -0.012 | -32.124
-5 | -0.503 | 0.01672 | -0.012 | -30.074
-4.5 | -0.445 | 0.01401 | -0.013 | -31.739
-4 | -0.385 | 0.01361 | -0.014 | -28.314
-3.5 | -0.326 | 0.0134 | -0.015 | -24.309
-3 | -0.266 | 0.01316 | -0.015 | -20.192
-2.5 | -0.205 | 0.01299 | -0.016 | -15.807
-2 | -0.145 | 0.0129 | -0.017 | -11.217
-1.5 | -0.084 | 0.01279 | -0.018 | -6.572
-1 | -0.023 | 0.01273 | -0.018 | -1.835
-0.5 | 0.037 | 0.01274 | -0.019 | 2.938
0 | 0.098 | 0.01276 | -0.02 | 7.697
0.5 | 0.159 | 0.01283 | -0.021 | 12.385
1 | 0.22 | 0.01292 | -0.021 | 16.999
1.5 | 0.28 | 0.01311 | -0.022 | 21.374
2 | 0.341 | 0.01326 | -0.023 | 25.701
2.5 | 0.401 | 0.0135 | -0.023 | 29.723
3 | 0.461 | 0.01383 | -0.024 | 33.373
3.5 | 0.516 | 0.01419 | -0.025 | 36.359
4 | 0.573 | 0.01452 | -0.025 | 39.485
4.5 | 0.63 | 0.01492 | -0.026 | 42.217
5 | 0.686 | 0.01535 | -0.027 | 44.65
5.5 | 0.74 | 0.01592 | -0.027 | 46.494
6 | 0.795 | 0.01971 | -0.028 | 40.326
6.5 | 0.846 | 0.02058 | -0.029 | 41.09
7 | 0.894 | 0.02141 | -0.029 | 41.764
7.5 | 0.94 | 0.02234 | -0.03 | 42.052
8 | 0.812 | 0.0559 | -0.014 | 14.522
8.5 | 0.846 | 0.0597 | -0.013 | 14.172
9 | 0.879 | 0.06391 | -0.013 | 13.754
9.5 | 0.909 | 0.06872 | -0.013 | 13.223
10 | 0.934 | 0.07389 | -0.013 | 12.635
10.5 | 0.955 | 0.07924 | -0.013 | 12.054
11 | 0.973 | 0.08462 | -0.013 | 11.496
11.5 | 0.987 | 0.09149 | -0.013 | 10.785
12 | 0.997 | 0.09851 | -0.013 | 10.117
12.5 | 1.003 | 0.10498 | -0.014 | 9.551
13 | 1.005 | 0.11075 | -0.014 | 9.071
13.5 | 1.003 | 0.12056 | -0.014 | 8.321
14 | 0.998 | 0.12751 | -0.014 | 7.826
14.5 | 0.989 | 0.13898 | -0.014 | 7.119
15 | 0.978 | 0.14843 | -0.014 | 6.589
15.5 | 0.964 | 0.15806 | -0.014 | 6.097
16 | 0.947 | 0.17013 | -0.015 | 5.568
16.5 | 0.929 | 0.18439 | -0.015 | 5.036
17 | 0.908 | 0.19031 | -0.015 | 4.771
17.5 | 0.886 | 0.2046 | -0.015 | 4.331
18 | 0.863 | 0.22533 | -0.015 | 3.83

## 10. Re 100k Mach 0.00 (2)
BIGFOIL.COM POLAR EXPORT
NACA63A114
NACA63A114 |  |  |  | Cl Max: | 1.0043 | at alpha= | 10.5 | deg
XFOIL ncrit=9 |  |  |  | L/D Max: | 48.4633 | at alpha= | 6 | deg
Re: | 100000 |  |  | Cd Min: | 0.17583 | at alpha= | 15.5 | deg
Mach: | 0 |  |  | Cl=0 at alpha= | -0.029531 | deg
|  |  |  | @ Cl=0.1, Cd= | 0.02211
|  |  |  | @ Cl=0.4, Cd= | 0.021888
|  |  |  | @ Cl=0.6, Cd= | 0.021012
alpha (deg) | Cl | Cd | Cm | Cl/Cd
-14.5 | -0.5789 | 0.1601 | -0.0158 | -3.6159
-14 | -0.5286 | 0.15199 | -0.0115 | -3.4779
-13.5 | -0.5447 | 0.14381 | -0.0173 | -3.7876
-13 | -0.5193 | 0.13738 | -0.0167 | -3.78
-12.5 | -0.5234 | 0.12888 | -0.0201 | -4.0611
-12 | -0.558 | 0.11966 | -0.0274 | -4.6632
-11.5 | -0.5191 | 0.11309 | -0.0243 | -4.5901
-11 | -0.7931 | 0.06394 | -0.0538 | -12.4038
-10.5 | -0.8296 | 0.05787 | -0.0465 | -14.3356
-10 | -0.8462 | 0.05138 | -0.04 | -16.4694
-9.5 | -0.8558 | 0.04546 | -0.0326 | -18.8253
-9 | -0.8546 | 0.04035 | -0.0252 | -21.1797
-8.5 | -0.8446 | 0.03646 | -0.0183 | -23.1651
-8 | -0.8292 | 0.0333 | -0.0118 | -24.9009
-7.5 | -0.7961 | 0.02973 | -0.0085 | -26.7777
-7 | -0.7682 | 0.02741 | -0.0039 | -28.0263
-6.5 | -0.7432 | 0.02541 | 0.0009 | -29.2483
-6 | -0.7254 | 0.02343 | 0.0066 | -30.9603
-5.5 | -0.7142 | 0.02166 | 0.0134 | -32.9732
-5 | -0.7168 | 0.01896 | 0.0222 | -37.8059
-4.5 | -0.6714 | 0.01845 | 0.0238 | -36.3902
-4 | -0.606 | 0.01951 | 0.0227 | -31.061
-3.5 | -0.5384 | 0.02049 | 0.0214 | -26.2762
-3 | -0.4689 | 0.02132 | 0.0201 | -21.9934
-2.5 | -0.4046 | 0.02174 | 0.0192 | -18.6109
-2 | -0.3356 | 0.02194 | 0.0171 | -15.2963
-1.5 | -0.2724 | 0.02184 | 0.0154 | -12.4725
-1 | -0.1974 | 0.02192 | 0.0116 | -9.0055
-0.5 | -0.1163 | 0.02201 | 0.0066 | -5.284
0 | 0.0073 | 0.02198 | -0.0061 | 0.33212
0.5 | 0.1001 | 0.02211 | -0.0135 | 4.5274
1 | 0.2031 | 0.02211 | -0.0228 | 9.1859
1.5 | 0.3051 | 0.02202 | -0.0318 | 13.8556
2 | 0.3992 | 0.02189 | -0.0395 | 18.2366
2.5 | 0.4906 | 0.02168 | -0.0467 | 22.6292
3 | 0.5836 | 0.02114 | -0.0536 | 27.6064
3.5 | 0.6694 | 0.02047 | -0.0591 | 32.7015
4 | 0.7615 | 0.01905 | -0.0649 | 39.9738
4.5 | 0.7883 | 0.01854 | -0.0594 | 42.5189
5 | 0.8114 | 0.01797 | -0.0529 | 45.153
5.5 | 0.8282 | 0.01755 | -0.0454 | 47.1909
6 | 0.8389 | 0.01731 | -0.0365 | 48.4633
6.5 | 0.8381 | 0.01766 | -0.0253 | 47.4575
7 | 0.8118 | 0.02024 | -0.0112 | 40.1087
7.5 | 0.8026 | 0.02319 | -0.0008 | 34.6097
8 | 0.8167 | 0.0257 | 0.0058 | 31.7782
8.5 | 0.8557 | 0.02881 | 0.0079 | 29.7015
9 | 0.9043 | 0.0321 | 0.0088 | 28.1713
9.5 | 0.9532 | 0.03577 | 0.0095 | 26.648
10 | 0.9883 | 0.0405 | 0.012 | 24.4025
10.5 | 1.0043 | 0.04563 | 0.017 | 22.0096
11 | 1.0038 | 0.0512 | 0.0231 | 19.6055
11.5 | 0.9818 | 0.05676 | 0.0307 | 17.2974
12 | 0.9461 | 0.06326 | 0.0362 | 14.9557
12.5 | 0.8967 | 0.07232 | 0.0377 | 12.3991
13 | 0.8523 | 0.08327 | 0.0353 | 10.2354
13.5 | 0.8016 | 0.09706 | 0.029 | 8.2588
14 | 0.6406 | 0.15183 | -0.0067 | 4.2192
14.5 | 0.6333 | 0.16091 | -0.0116 | 3.9357
15 | 0.6738 | 0.16758 | -0.0089 | 4.0208
15.5 | 0.6485 | 0.17583 | -0.0179 | 3.6882

## 11. Re 100k Mach 0.10 (1)
BIGFOIL.COM POLAR EXPORT
NACA63A114
NACA63A114 |  |  |  | Cl Max: | 0.993 | at alpha= | 12.5 | deg
JavaFoil+Calcfoil stall+Eppler ext transition |  |  |  | L/D Max: | 44.605 | at alpha= | 5 | deg
Re: | 100000 |  |  | Cd Min: | 0.01275 | at alpha= | -1 | deg
Mach: | 0.1 |  |  | Cl=0 at alpha= | -0.81147 | deg
|  |  |  | @ Cl=0.1, Cd= | 0.012782
|  |  |  | @ Cl=0.4, Cd= | 0.013518
|  |  |  | @ Cl=0.6, Cd= | 0.014753
alpha (deg) | Cl | Cd | Cm | Cl/Cd
-19 | -0.731 | 0.26123 | 0.002 | -2.796
-18.5 | -0.755 | 0.24225 | 0.002 | -3.118
-18 | -0.779 | 0.2295 | 0.002 | -3.395
-17.5 | -0.802 | 0.2173 | 0.002 | -3.691
-17 | -0.823 | 0.19843 | 0.001 | -4.15
-16.5 | -0.843 | 0.18691 | 0.001 | -4.511
-16 | -0.861 | 0.17465 | 0.001 | -4.928
-15.5 | -0.876 | 0.16477 | 0.001 | -5.316
-15 | -0.888 | 0.15358 | 0.001 | -5.782
-14.5 | -0.897 | 0.14358 | 0 | -6.249
-14 | -0.903 | 0.13172 | 0 | -6.853
-13.5 | -0.901 | 0.12209 | 0 | -7.378
-13 | -0.895 | 0.1154 | 0 | -7.76
-12.5 | -0.887 | 0.10547 | -0.001 | -8.408
-12 | -0.875 | 0.09965 | -0.001 | -8.777
-11.5 | -0.859 | 0.0928 | -0.001 | -9.259
-11 | -0.84 | 0.08716 | -0.001 | -9.641
-10.5 | -0.818 | 0.07943 | -0.002 | -10.301
-10 | -0.793 | 0.07454 | -0.002 | -10.638
-9.5 | -0.765 | 0.06949 | -0.002 | -11.003
-9 | -0.733 | 0.06455 | -0.003 | -11.359
-8.5 | -0.699 | 0.06106 | -0.003 | -11.455
-8 | -0.663 | 0.0568 | -0.004 | -11.673
-7.5 | -0.625 | 0.05333 | -0.004 | -11.721
-7 | -0.585 | 0.04997 | -0.005 | -11.708
-6.5 | -0.663 | 0.01903 | -0.01 | -34.843
-6 | -0.611 | 0.01837 | -0.011 | -33.27
-5.5 | -0.558 | 0.01576 | -0.012 | -35.372
-5 | -0.505 | 0.01686 | -0.013 | -29.978
-4.5 | -0.447 | 0.01411 | -0.013 | -31.665
-4 | -0.387 | 0.01371 | -0.014 | -28.256
-3.5 | -0.327 | 0.01343 | -0.015 | -24.38
-3 | -0.267 | 0.01318 | -0.015 | -20.253
-2.5 | -0.206 | 0.01301 | -0.016 | -15.864
-2 | -0.145 | 0.01292 | -0.017 | -11.256
-1.5 | -0.085 | 0.01287 | -0.018 | -6.564
-1 | -0.023 | 0.01275 | -0.018 | -1.841
-0.5 | 0.038 | 0.01279 | -0.019 | 2.941
0 | 0.099 | 0.01278 | -0.02 | 7.725
0.5 | 0.16 | 0.01291 | -0.021 | 12.372
1 | 0.221 | 0.01297 | -0.021 | 17.009
1.5 | 0.282 | 0.0131 | -0.022 | 21.494
2 | 0.343 | 0.01329 | -0.023 | 25.778
2.5 | 0.403 | 0.01353 | -0.024 | 29.804
3 | 0.464 | 0.0138 | -0.024 | 33.609
3.5 | 0.518 | 0.01422 | -0.025 | 36.461
4 | 0.576 | 0.01458 | -0.025 | 39.507
4.5 | 0.633 | 0.01499 | -0.026 | 42.22
5 | 0.689 | 0.01544 | -0.027 | 44.605
5.5 | 0.745 | 0.01905 | -0.028 | 39.124
6 | 0.798 | 0.01983 | -0.028 | 40.26
6.5 | 0.849 | 0.0207 | -0.029 | 41.023
7 | 0.898 | 0.02158 | -0.029 | 41.586
7.5 | 0.942 | 0.02249 | -0.03 | 41.896
8 | 0.815 | 0.05605 | -0.015 | 14.532
8.5 | 0.848 | 0.06012 | -0.013 | 14.11
9 | 0.881 | 0.06439 | -0.013 | 13.678
9.5 | 0.91 | 0.06899 | -0.013 | 13.185
10 | 0.934 | 0.07428 | -0.013 | 12.57
10.5 | 0.954 | 0.07904 | -0.013 | 12.072
11 | 0.97 | 0.0855 | -0.013 | 11.348
11.5 | 0.982 | 0.09217 | -0.013 | 10.655
12 | 0.99 | 0.09928 | -0.013 | 9.971
12.5 | 0.993 | 0.10506 | -0.014 | 9.456
13 | 0.993 | 0.11456 | -0.014 | 8.665
13.5 | 0.988 | 0.12218 | -0.014 | 8.087
14 | 0.98 | 0.12931 | -0.014 | 7.575
14.5 | 0.968 | 0.14067 | -0.014 | 6.879
15 | 0.952 | 0.15566 | -0.014 | 6.119
15.5 | 0.934 | 0.16094 | -0.015 | 5.806
16 | 0.914 | 0.17393 | -0.015 | 5.254
16.5 | 0.891 | 0.18978 | -0.015 | 4.696
17 | 0.867 | 0.2015 | -0.015 | 4.301
17.5 | 0.841 | 0.21803 | -0.015 | 3.857

## 12. Re 100k Mach 0.10 (2)
BIGFOIL.COM POLAR EXPORT
NACA63A114
NACA63A114 |  |  |  | Cl Max: | 0.9987 | at alpha= | 10.5 | deg
XFOIL ncrit=9 |  |  |  | L/D Max: | 48.3765 | at alpha= | 6 | deg
Re: | 100000 |  |  | Cd Min: | 0.17652 | at alpha= | 15.5 | deg
Mach: | 0.1 |  |  | Cl=0 at alpha= | -0.04236 | deg
|  |  |  | @ Cl=0.1, Cd= | 0.022147
|  |  |  | @ Cl=0.4, Cd= | 0.021982
|  |  |  | @ Cl=0.6, Cd= | 0.021089
alpha (deg) | Cl | Cd | Cm | Cl/Cd
-14 | -0.5268 | 0.1526 | -0.0114 | -3.4522
-13.5 | -0.539 | 0.14457 | -0.0166 | -3.7283
-13 | -0.5182 | 0.138 | -0.0168 | -3.7551
-12.5 | -0.5201 | 0.12959 | -0.0199 | -4.0134
-12 | -0.5536 | 0.12051 | -0.0272 | -4.5938
-11.5 | -0.7648 | 0.07343 | -0.0571 | -10.4154
-11 | -0.7799 | 0.06478 | -0.0554 | -12.0392
-10.5 | -0.8185 | 0.05869 | -0.0485 | -13.9462
-10 | -0.8376 | 0.05221 | -0.0419 | -16.0429
-9.5 | -0.8499 | 0.04628 | -0.0345 | -18.3643
-9 | -0.8518 | 0.04112 | -0.0269 | -20.715
-8.5 | -0.8444 | 0.03709 | -0.0197 | -22.7662
-8 | -0.8331 | 0.03424 | -0.0124 | -24.3312
-7.5 | -0.7999 | 0.0302 | -0.0091 | -26.4868
-7 | -0.7739 | 0.02809 | -0.0041 | -27.5507
-6.5 | -0.7468 | 0.02578 | 0.0004 | -28.9682
-6 | -0.7274 | 0.02376 | 0.006 | -30.6145
-5.5 | -0.7156 | 0.02198 | 0.0127 | -32.5569
-5 | -0.7147 | 0.01951 | 0.021 | -36.6325
-4.5 | -0.672 | 0.01851 | 0.0229 | -36.3047
-4 | -0.6058 | 0.0196 | 0.0218 | -30.9082
-3.5 | -0.5372 | 0.0206 | 0.0205 | -26.0777
-3 | -0.4672 | 0.02143 | 0.0192 | -21.8012
-2.5 | -0.4009 | 0.02189 | 0.0182 | -18.3143
-2 | -0.3333 | 0.02203 | 0.0164 | -15.1294
-1.5 | -0.2706 | 0.02192 | 0.0148 | -12.3449
-1 | -0.1969 | 0.02198 | 0.0113 | -8.9581
-0.5 | -0.1156 | 0.02208 | 0.0064 | -5.2355
0 | 0.0107 | 0.02203 | -0.0067 | 0.4857
0.5 | 0.1022 | 0.02215 | -0.0137 | 4.614
1 | 0.2018 | 0.02215 | -0.0224 | 9.1106
1.5 | 0.3026 | 0.02209 | -0.0311 | 13.6985
2 | 0.3968 | 0.02199 | -0.0388 | 18.0446
2.5 | 0.4897 | 0.02177 | -0.046 | 22.4943
3 | 0.5846 | 0.02121 | -0.0532 | 27.5625
3.5 | 0.671 | 0.02053 | -0.0587 | 32.6839
4 | 0.76 | 0.01926 | -0.064 | 39.46
4.5 | 0.7909 | 0.01862 | -0.0591 | 42.4758
5 | 0.8169 | 0.01797 | -0.0529 | 45.4591
5.5 | 0.8326 | 0.01755 | -0.045 | 47.4416
6 | 0.8403 | 0.01737 | -0.0355 | 48.3765
6.5 | 0.8352 | 0.01787 | -0.0237 | 46.7375
7 | 0.8077 | 0.02063 | -0.0095 | 39.1517
7.5 | 0.8016 | 0.02347 | 0.0005 | 34.1542
8 | 0.8159 | 0.02599 | 0.0071 | 31.3928
8.5 | 0.857 | 0.02914 | 0.009 | 29.4097
9 | 0.9073 | 0.0326 | 0.0097 | 27.8313
9.5 | 0.9573 | 0.03656 | 0.0102 | 26.1844
10 | 0.9868 | 0.04127 | 0.0136 | 23.9108
10.5 | 0.9987 | 0.04651 | 0.0191 | 21.4728
11 | 0.9927 | 0.05211 | 0.0257 | 19.0501
11.5 | 0.9659 | 0.05786 | 0.033 | 16.6937
12 | 0.9275 | 0.0648 | 0.0375 | 14.3133
12.5 | 0.8797 | 0.07421 | 0.0378 | 11.8542
13 | 0.8388 | 0.08542 | 0.0347 | 9.8197
13.5 | 0.7923 | 0.09934 | 0.0283 | 7.9756
14 | 0.6382 | 0.15262 | -0.007 | 4.1816
14.5 | 0.6324 | 0.1616 | -0.0118 | 3.9134
15 | 0.6678 | 0.16834 | -0.0101 | 3.967
15.5 | 0.6479 | 0.17652 | -0.0182 | 3.6704

## 13. Re 100k Mach 0.25 (1)
BIGFOIL.COM POLAR EXPORT
NACA63A114
NACA63A114 |  |  |  | Cl Max: | 0.942 | at alpha= | 11 | deg
JavaFoil+Calcfoil stall+Eppler ext transition |  |  |  | L/D Max: | 44.512 | at alpha= | 5 | deg
Re: | 100000 |  |  | Cd Min: | 0.01292 | at alpha= | -0.5 | deg
Mach: | 0.25 |  |  | Cl=0 at alpha= | -0.80952 | deg
|  |  |  | @ Cl=0.1, Cd= | 0.012969
|  |  |  | @ Cl=0.4, Cd= | 0.013709
|  |  |  | @ Cl=0.6, Cd= | 0.014937
alpha (deg) | Cl | Cd | Cm | Cl/Cd
-17 | -0.493 | 0.30136 | 0.001 | -1.637
-16.5 | -0.552 | 0.26465 | 0.001 | -2.084
-16 | -0.606 | 0.23917 | 0.001 | -2.533
-15.5 | -0.656 | 0.21264 | 0.001 | -3.084
-15 | -0.701 | 0.18564 | 0.001 | -3.776
-14.5 | -0.741 | 0.1684 | 0 | -4.398
-14 | -0.774 | 0.15519 | 0 | -4.988
-13.5 | -0.795 | 0.14165 | 0 | -5.614
-13 | -0.811 | 0.12986 | 0 | -6.243
-12.5 | -0.821 | 0.11944 | -0.001 | -6.872
-12 | -0.825 | 0.11005 | -0.001 | -7.494
-11.5 | -0.823 | 0.09983 | -0.001 | -8.245
-11 | -0.816 | 0.09182 | -0.001 | -8.886
-10.5 | -0.803 | 0.08502 | -0.002 | -9.45
-10 | -0.786 | 0.07822 | -0.002 | -10.047
-9.5 | -0.764 | 0.07245 | -0.002 | -10.54
-9 | -0.737 | 0.06693 | -0.003 | -11.013
-8.5 | -0.707 | 0.06255 | -0.003 | -11.299
-8 | -0.673 | 0.05827 | -0.004 | -11.545
-7.5 | -0.636 | 0.05449 | -0.004 | -11.666
-7 | -0.596 | 0.0509 | -0.005 | -11.715
-6.5 | -0.676 | 0.01959 | -0.01 | -34.524
-6 | -0.624 | 0.01891 | -0.011 | -33.019
-5.5 | -0.57 | 0.0182 | -0.012 | -31.324
-5 | -0.518 | 0.01727 | -0.013 | -30.02
-4.5 | -0.454 | 0.01459 | -0.013 | -31.091
-4 | -0.398 | 0.01399 | -0.014 | -28.44
-3.5 | -0.336 | 0.01367 | -0.015 | -24.595
-3 | -0.274 | 0.0134 | -0.016 | -20.468
-2.5 | -0.212 | 0.0132 | -0.017 | -16.066
-2 | -0.149 | 0.01309 | -0.017 | -11.417
-1.5 | -0.087 | 0.01298 | -0.018 | -6.687
-1 | -0.024 | 0.01296 | -0.019 | -1.86
-0.5 | 0.039 | 0.01292 | -0.02 | 2.991
0 | 0.101 | 0.01297 | -0.02 | 7.822
0.5 | 0.164 | 0.01302 | -0.021 | 12.6
1 | 0.227 | 0.01318 | -0.022 | 17.205
1.5 | 0.289 | 0.0133 | -0.023 | 21.753
2 | 0.352 | 0.0135 | -0.024 | 26.063
2.5 | 0.414 | 0.01377 | -0.024 | 30.076
3 | 0.471 | 0.01418 | -0.025 | 33.24
3.5 | 0.531 | 0.0145 | -0.025 | 36.645
4 | 0.591 | 0.01486 | -0.026 | 39.731
4.5 | 0.648 | 0.01535 | -0.027 | 42.257
5 | 0.706 | 0.01585 | -0.027 | 44.512
5.5 | 0.763 | 0.01964 | -0.028 | 38.836
6 | 0.816 | 0.02047 | -0.029 | 39.862
6.5 | 0.866 | 0.02144 | -0.03 | 40.414
7 | 0.913 | 0.0225 | -0.03 | 40.587
7.5 | 0.794 | 0.0531 | -0.016 | 14.946
8 | 0.826 | 0.0578 | -0.014 | 14.292
8.5 | 0.858 | 0.06204 | -0.013 | 13.828
9 | 0.887 | 0.06667 | -0.013 | 13.305
9.5 | 0.911 | 0.07164 | -0.013 | 12.717
10 | 0.928 | 0.07816 | -0.013 | 11.868
10.5 | 0.938 | 0.08491 | -0.013 | 11.049
11 | 0.942 | 0.09177 | -0.013 | 10.262
11.5 | 0.939 | 0.10182 | -0.013 | 9.221
12 | 0.929 | 0.10851 | -0.013 | 8.56
12.5 | 0.912 | 0.12069 | -0.014 | 7.553
13 | 0.887 | 0.12772 | -0.014 | 6.947
13.5 | 0.856 | 0.14135 | -0.014 | 6.056
14 | 0.818 | 0.15296 | -0.014 | 5.349
14.5 | 0.774 | 0.17323 | -0.014 | 4.47
15 | 0.725 | 0.18918 | -0.014 | 3.832
15.5 | 0.671 | 0.20864 | -0.014 | 3.214
16 | 0.612 | 0.23425 | -0.014 | 2.612

## 14. Re 100k Mach 0.25 (2)
BIGFOIL.COM POLAR EXPORT
NACA63A114
NACA63A114 |  |  |  | Cl Max: | 0.9662 | at alpha= | 10 | deg
XFOIL ncrit=9 |  |  |  | L/D Max: | 47.067 | at alpha= | 5.5 | deg
Re: | 100000 |  |  | Cd Min: | 0.17222 | at alpha= | 15 | deg
Mach: | 0.25 |  |  | Cl=0 at alpha= | 0.1308 | deg
|  |  |  | @ Cl=0.1, Cd= | 0.022701
|  |  |  | @ Cl=0.4, Cd= | 0.022675
|  |  |  | @ Cl=0.6, Cd= | 0.021899
alpha (deg) | Cl | Cd | Cm | Cl/Cd
-13 | -0.5322 | 0.14158 | -0.0202 | -3.759
-12.5 | -0.5048 | 0.13309 | -0.0194 | -3.7929
-12 | -0.533 | 0.12459 | -0.0261 | -4.278
-11.5 | -0.4976 | 0.11759 | -0.0238 | -4.2317
-11 | -0.7151 | 0.07016 | -0.0596 | -10.1924
-10.5 | -0.745 | 0.06177 | -0.0585 | -12.0609
-10 | -0.7806 | 0.05568 | -0.0528 | -14.0194
-9.5 | -0.8091 | 0.05013 | -0.0448 | -16.14
-9 | -0.8268 | 0.04491 | -0.0363 | -18.4102
-8.5 | -0.8351 | 0.04056 | -0.0276 | -20.5893
-8 | -0.837 | 0.03729 | -0.0186 | -22.4457
-7.5 | -0.8172 | 0.03295 | -0.0131 | -24.8012
-7 | -0.7923 | 0.03008 | -0.0077 | -26.3398
-6.5 | -0.7665 | 0.02756 | -0.0027 | -27.812
-6 | -0.7425 | 0.02544 | 0.0027 | -29.1863
-5.5 | -0.7248 | 0.02367 | 0.009 | -30.621
-5 | -0.7066 | 0.02151 | 0.0145 | -32.8498
-4.5 | -0.6736 | 0.01885 | 0.0176 | -35.7347
-4 | -0.6068 | 0.01997 | 0.0173 | -30.3856
-3.5 | -0.5427 | 0.02098 | 0.0176 | -25.8675
-3 | -0.4747 | 0.02187 | 0.0174 | -21.7055
-2.5 | -0.4124 | 0.02233 | 0.0176 | -18.4684
-2 | -0.3397 | 0.02258 | 0.0156 | -15.0443
-1.5 | -0.2696 | 0.02251 | 0.0132 | -11.9769
-1 | -0.1767 | 0.02245 | 0.0067 | -7.8708
-0.5 | -0.1046 | 0.02242 | 0.0038 | -4.6655
0 | -0.0248 | 0.0225 | -0.0006 | -1.1022
0.5 | 0.07 | 0.02268 | -0.0078 | 3.0864
1 | 0.1711 | 0.02275 | -0.0162 | 7.5209
1.5 | 0.2771 | 0.02273 | -0.0255 | 12.1909
2 | 0.3804 | 0.02269 | -0.0343 | 16.7651
2.5 | 0.4734 | 0.02262 | -0.0413 | 20.9284
3 | 0.5723 | 0.02213 | -0.0487 | 25.8608
3.5 | 0.6682 | 0.02133 | -0.0551 | 31.3268
4 | 0.7629 | 0.01989 | -0.0603 | 38.356
4.5 | 0.812 | 0.01888 | -0.0578 | 43.0085
5 | 0.831 | 0.01833 | -0.0501 | 45.3355
5.5 | 0.8425 | 0.0179 | -0.0409 | 47.067
6 | 0.84 | 0.01787 | -0.0292 | 47.0062
6.5 | 0.8137 | 0.01946 | -0.0142 | 41.814
7 | 0.7908 | 0.0224 | -0.0011 | 35.3036
7.5 | 0.7901 | 0.025 | 0.0083 | 31.604
8 | 0.8164 | 0.02784 | 0.0131 | 29.3247
8.5 | 0.8658 | 0.03118 | 0.0145 | 27.7678
9 | 0.9189 | 0.03551 | 0.0151 | 25.8772
9.5 | 0.9632 | 0.04088 | 0.0162 | 23.5616
10 | 0.9662 | 0.04518 | 0.0232 | 21.3856
10.5 | 0.9531 | 0.05041 | 0.0308 | 18.907
11 | 0.9295 | 0.0564 | 0.0368 | 16.4805
11.5 | 0.8924 | 0.0638 | 0.0401 | 13.9875
12 | 0.8494 | 0.07305 | 0.0396 | 11.6277
12.5 | 0.8088 | 0.08429 | 0.0358 | 9.5954
13 | 0.6824 | 0.11656 | 0.0132 | 5.8545
14 | 0.6278 | 0.15656 | -0.0087 | 4.01
14.5 | 0.6338 | 0.1653 | -0.012 | 3.8342
15 | 0.6464 | 0.17222 | -0.0146 | 3.7533

## 15. Re 100k Mach 0.50 (1)
BIGFOIL.COM POLAR EXPORT
NACA63A114
NACA63A114 |  |  |  | Cl Max: | 1.145 | at alpha= | 20 | deg
JavaFoil+Calcfoil stall+Eppler ext transition |  |  |  | L/D Max: | 41.511 | at alpha= | 4.5 | deg
Re: | 100000 |  |  | Cd Min: | 0.01319 | at alpha= | -2.5 | deg
Mach: | 0.5 |  |  | Cl=0 at alpha= | -0.80714 | deg
|  |  |  | @ Cl=0.1, Cd= | 0.01375
|  |  |  | @ Cl=0.4, Cd= | 0.014715
|  |  |  | @ Cl=0.6, Cd= | 0.015938
alpha (deg) | Cl | Cd | Cm | Cl/Cd
-20 | -1.062 | 0.35014 | 0.005 | -3.033
-19.5 | -1.033 | 0.34923 | 0.005 | -2.958
-19 | -1.006 | 0.32975 | 0.004 | -3.05
-18.5 | -0.979 | 0.32891 | 0.004 | -2.977
-18 | -0.952 | 0.31983 | 0.003 | -2.978
-17.5 | -0.926 | 0.33652 | 0.003 | -2.75
-17 | -0.896 | 0.30036 | 0.003 | -2.984
-16.5 | -0.869 | 0.29849 | 0.002 | -2.912
-16 | -0.842 | 0.28966 | 0.002 | -2.908
-15.5 | -0.815 | 0.27335 | 0.001 | -2.983
-15 | -0.788 | 0.26707 | 0.001 | -2.95
-14.5 | -0.759 | 0.25772 | 0.001 | -2.946
-14 | -0.732 | 0.24454 | 0 | -2.994
-13.5 | -0.705 | 0.23995 | 0 | -2.938
-13 | -0.678 | 0.24178 | -0.001 | -2.803
-12.5 | -0.649 | 0.21671 | -0.001 | -2.994
-12 | -0.622 | 0.21608 | -0.001 | -2.877
-11.5 | -0.594 | 0.20144 | -0.002 | -2.95
-11 | -0.567 | 0.19541 | -0.002 | -2.901
-10.5 | -0.538 | 0.17638 | -0.002 | -3.053
-10 | -0.511 | 0.1693 | -0.002 | -3.018
-9.5 | -0.483 | 0.15983 | -0.003 | -3.025
-9 | -0.455 | 0.14572 | -0.003 | -3.124
-8.5 | -0.428 | 0.12286 | -0.003 | -3.482
-8 | -0.589 | 0.07629 | -0.003 | -7.722
-7.5 | -0.631 | 0.06442 | -0.004 | -9.79
-7 | -0.622 | 0.05735 | -0.004 | -10.839
-6.5 | -0.594 | 0.05196 | -0.005 | -11.426
-6 | -0.556 | 0.048 | -0.006 | -11.578
-5.5 | -0.62 | 0.02069 | -0.013 | -29.967
-5 | -0.563 | 0.01972 | -0.014 | -28.575
-4.5 | -0.502 | 0.01875 | -0.015 | -26.776
-4 | -0.435 | 0.01554 | -0.016 | -28.001
-3.5 | -0.369 | 0.01503 | -0.017 | -24.546
-3 | -0.302 | 0.01467 | -0.018 | -20.601
-2.5 | -0.234 | 0.01319 | -0.018 | -17.76
-2 | -0.167 | 0.01396 | -0.02 | -11.968
-1.5 | -0.097 | 0.0138 | -0.02 | -7.032
-1 | -0.027 | 0.0137 | -0.021 | -1.967
-0.5 | 0.043 | 0.01366 | -0.022 | 3.164
0 | 0.113 | 0.01377 | -0.023 | 8.24
0.5 | 0.183 | 0.01389 | -0.024 | 13.202
1 | 0.251 | 0.0142 | -0.024 | 17.662
1.5 | 0.319 | 0.0144 | -0.025 | 22.173
2 | 0.388 | 0.01466 | -0.026 | 26.439
2.5 | 0.455 | 0.01497 | -0.027 | 30.42
3 | 0.522 | 0.01537 | -0.027 | 33.997
3.5 | 0.589 | 0.01583 | -0.028 | 37.195
4 | 0.653 | 0.01646 | -0.029 | 39.659
4.5 | 0.714 | 0.0172 | -0.03 | 41.511
5 | 0.778 | 0.02146 | -0.031 | 36.249
5.5 | 0.831 | 0.02284 | -0.031 | 36.4
6 | 0.879 | 0.02433 | -0.032 | 36.121
6.5 | 0.765 | 0.05135 | -0.015 | 14.898
7 | 0.789 | 0.05572 | -0.013 | 14.166
7.5 | 0.797 | 0.06271 | -0.013 | 12.708
8 | 0.764 | 0.07598 | -0.013 | 10.059
8.5 | 0.516 | 0.12407 | -0.013 | 4.161
9 | 0.544 | 0.14535 | -0.013 | 3.74
9.5 | 0.571 | 0.1616 | -0.013 | 3.532
10 | 0.599 | 0.18267 | -0.016 | 3.278
10.5 | 0.626 | 0.17649 | -0.016 | 3.548
11 | 0.654 | 0.18953 | -0.017 | 3.448
11.5 | 0.682 | 0.21032 | -0.019 | 3.241
12 | 0.709 | 0.21697 | -0.019 | 3.267
12.5 | 0.736 | 0.2197 | -0.02 | 3.35
13 | 0.764 | 0.24267 | -0.021 | 3.15
13.5 | 0.791 | 0.24628 | -0.022 | 3.213
14 | 0.818 | 0.25378 | -0.022 | 3.224
14.5 | 0.845 | 0.25563 | -0.023 | 3.307
15 | 0.874 | 0.29647 | -0.024 | 2.948
15.5 | 0.901 | 0.29113 | -0.025 | 3.094
16 | 0.927 | 0.29674 | -0.025 | 3.125
16.5 | 0.954 | 0.29769 | -0.026 | 3.206
17 | 0.983 | 0.31198 | -0.028 | 3.152
17.5 | 1.01 | 0.32084 | -0.028 | 3.148
18 | 1.036 | 0.32805 | -0.028 | 3.159
18.5 | 1.063 | 0.33358 | -0.029 | 3.186
19 | 1.092 | 0.34304 | -0.03 | 3.185
19.5 | 1.119 | 0.35373 | -0.031 | 3.162
20 | 1.145 | 0.37203 | -0.031 | 3.077

## 16. Re 100k Mach 0.50 (2)
BIGFOIL.COM POLAR EXPORT
NACA63A114
NACA63A114 |  |  |  | Cl Max: | 0.8711 | at alpha= | 4.5 | deg
XFOIL ncrit=9 |  |  |  | L/D Max: | 42.8346 | at alpha= | 5 | deg
Re: | 100000 |  |  | Cd Min: | 0.12234 | at alpha= | -11.5 | deg
Mach: | 0.5 |  |  | Cl=0 at alpha= | 0.29446 | deg
|  |  |  | @ Cl=0.1, Cd= | 0.025126
|  |  |  | @ Cl=0.4, Cd= | 0.025975
|  |  |  | @ Cl=0.6, Cd= | 0.025583
alpha (deg) | Cl | Cd | Cm | Cl/Cd
-11.5 | -0.4722 | 0.12234 | -0.0313 | -3.8597
-10.5 | -0.5083 | 0.09493 | -0.0465 | -5.3545
-10 | -0.5266 | 0.08254 | -0.0525 | -6.3799
-9.5 | -0.5653 | 0.0694 | -0.0602 | -8.1455
-9 | -0.6129 | 0.0586 | -0.0649 | -10.459
-8.5 | -0.6569 | 0.05087 | -0.0641 | -12.9133
-8 | -0.6984 | 0.04571 | -0.0575 | -15.2789
-7.5 | -0.7465 | 0.04271 | -0.0448 | -17.4783
-7 | -0.7859 | 0.03996 | -0.0319 | -19.6672
-6.5 | -0.8127 | 0.03709 | -0.0199 | -21.9116
-6 | -0.8083 | 0.03366 | -0.0117 | -24.0137
-5.5 | -0.7768 | 0.03025 | -0.0066 | -25.6793
-5 | -0.6951 | 0.02659 | -0.0095 | -26.1414
-4.5 | -0.6427 | 0.02331 | -0.0086 | -27.5719
-4 | -0.624 | 0.02122 | -0.0006 | -29.4062
-3.5 | -0.5574 | 0.0226 | 0.0033 | -24.6637
-3 | -0.4795 | 0.024 | 0.005 | -19.9792
-2.5 | -0.4052 | 0.0248 | 0.0062 | -16.3387
-2 | -0.3314 | 0.02506 | 0.0061 | -13.2243
-1.5 | -0.2524 | 0.02516 | 0.0045 | -10.0318
-1 | -0.1901 | 0.02486 | 0.0047 | -7.6468
-0.5 | -0.1129 | 0.02487 | 0.0026 | -4.5396
0 | -0.0404 | 0.02487 | 0.001 | -1.6244
0.5 | 0.0282 | 0.0249 | 0 | 1.1325
1 | 0.1203 | 0.02519 | -0.0052 | 4.7757
1.5 | 0.2177 | 0.02552 | -0.0114 | 8.5306
2 | 0.3265 | 0.02575 | -0.0195 | 12.6796
2.5 | 0.428 | 0.02606 | -0.0263 | 16.4236
3 | 0.5171 | 0.02622 | -0.0306 | 19.7216
3.5 | 0.6368 | 0.0253 | -0.038 | 25.17
4 | 0.7625 | 0.02305 | -0.0438 | 33.0803
4.5 | 0.8711 | 0.02069 | -0.0464 | 42.1025
5 | 0.8674 | 0.02025 | -0.033 | 42.8346
5.5 | 0.8282 | 0.02069 | -0.0152 | 40.029
6 | 0.7763 | 0.02217 | 0.0036 | 35.0158
6.5 | 0.745 | 0.02496 | 0.0175 | 29.8478
7 | 0.7476 | 0.02815 | 0.0261 | 26.5577
7.5 | 0.7792 | 0.03153 | 0.0315 | 24.713
8 | 0.8175 | 0.03572 | 0.0357 | 22.8863
8.5 | 0.8315 | 0.04096 | 0.0406 | 20.3003
9 | 0.8238 | 0.04679 | 0.0449 | 17.6063
9.5 | 0.8085 | 0.05368 | 0.0472 | 15.0615

## 17. Re 250k Mach 0.00 (1)
BIGFOIL.COM POLAR EXPORT
NACA63A114
NACA63A114 |  |  |  | Cl Max: | 1.066 | at alpha= | 9 | deg
JavaFoil+Calcfoil stall+Eppler ext transition |  |  |  | L/D Max: | 67.375 | at alpha= | 5.5 | deg
Re: | 250000 |  |  | Cd Min: | 0.00919 | at alpha= | -0.5 | deg
Mach: | 0 |  |  | Cl=0 at alpha= | -0.80833 | deg
|  |  |  | @ Cl=0.1, Cd= | 0.0092113
|  |  |  | @ Cl=0.4, Cd= | 0.0096078
|  |  |  | @ Cl=0.6, Cd= | 0.010248
alpha (deg) | Cl | Cd | Cm | Cl/Cd
-19 | -0.781 | 0.20808 | 0.002 | -3.754
-18.5 | -0.802 | 0.19412 | 0.002 | -4.134
-18 | -0.823 | 0.1832 | 0.002 | -4.491
-17.5 | -0.842 | 0.1753 | 0.002 | -4.803
-17 | -0.859 | 0.16358 | 0.002 | -5.254
-16.5 | -0.875 | 0.15541 | 0.001 | -5.632
-16 | -0.889 | 0.14319 | 0.001 | -6.21
-15.5 | -0.901 | 0.1368 | 0.001 | -6.584
-15 | -0.909 | 0.12948 | 0.001 | -7.023
-14.5 | -0.915 | 0.11884 | 0 | -7.701
-14 | -0.918 | 0.11351 | 0 | -8.084
-13.5 | -0.913 | 0.10511 | 0 | -8.684
-13 | -0.905 | 0.0986 | 0 | -9.181
-12.5 | -0.895 | 0.09312 | -0.001 | -9.61
-12 | -0.88 | 0.08689 | -0.001 | -10.133
-11.5 | -0.864 | 0.08159 | -0.001 | -10.586
-11 | -0.843 | 0.07656 | -0.002 | -11.016
-10.5 | -0.82 | 0.07172 | -0.002 | -11.438
-10 | -0.795 | 0.06685 | -0.002 | -11.89
-9.5 | -0.767 | 0.06216 | -0.003 | -12.332
-9 | -0.736 | 0.05811 | -0.003 | -12.669
-8.5 | -0.849 | 0.01821 | -0.007 | -46.617
-8 | -0.809 | 0.01728 | -0.008 | -46.79
-7.5 | -0.763 | 0.01652 | -0.009 | -46.215
-7 | -0.715 | 0.01585 | -0.009 | -45.145
-6.5 | -0.671 | 0.01503 | -0.01 | -44.616
-6 | -0.616 | 0.01433 | -0.011 | -42.985
-5.5 | -0.56 | 0.01375 | -0.012 | -40.729
-5 | -0.503 | 0.01322 | -0.012 | -38.036
-4.5 | -0.445 | 0.00994 | -0.013 | -44.724
-4 | -0.385 | 0.00971 | -0.014 | -39.719
-3.5 | -0.326 | 0.00957 | -0.015 | -34.045
-3 | -0.266 | 0.00943 | -0.015 | -28.168
-2.5 | -0.205 | 0.00932 | -0.016 | -22.019
-2 | -0.145 | 0.00924 | -0.017 | -15.674
-1.5 | -0.084 | 0.00924 | -0.018 | -9.097
-1 | -0.023 | 0.00923 | -0.018 | -2.531
-0.5 | 0.037 | 0.00919 | -0.019 | 4.074
0 | 0.098 | 0.00921 | -0.02 | 10.672
0.5 | 0.159 | 0.00925 | -0.021 | 17.185
1 | 0.22 | 0.00932 | -0.021 | 23.554
1.5 | 0.28 | 0.00937 | -0.022 | 29.916
2 | 0.341 | 0.00948 | -0.023 | 35.964
2.5 | 0.401 | 0.00961 | -0.023 | 41.747
3 | 0.461 | 0.0098 | -0.024 | 47.076
3.5 | 0.521 | 0.00996 | -0.025 | 52.341
4 | 0.58 | 0.01017 | -0.026 | 57.069
4.5 | 0.639 | 0.0104 | -0.026 | 61.442
5 | 0.696 | 0.01074 | -0.027 | 64.865
5.5 | 0.753 | 0.01117 | -0.028 | 67.375
6 | 0.799 | 0.01583 | -0.028 | 50.467
6.5 | 0.85 | 0.01664 | -0.029 | 51.079
7 | 0.899 | 0.01734 | -0.029 | 51.85
7.5 | 0.946 | 0.01819 | -0.03 | 51.984
8 | 0.99 | 0.01898 | -0.031 | 52.158
8.5 | 1.031 | 0.01984 | -0.031 | 51.947
9 | 1.066 | 0.02101 | -0.032 | 50.722
9.5 | 0.917 | 0.06119 | -0.018 | 14.978
10 | 0.935 | 0.06715 | -0.015 | 13.932
10.5 | 0.956 | 0.07125 | -0.014 | 13.42
11 | 0.973 | 0.07633 | -0.014 | 12.75
11.5 | 0.987 | 0.08198 | -0.014 | 12.041
12 | 0.997 | 0.08757 | -0.014 | 11.387
12.5 | 1.003 | 0.09245 | -0.014 | 10.849
13 | 1.005 | 0.09886 | -0.014 | 10.166
13.5 | 1.004 | 0.10565 | -0.015 | 9.499
14 | 0.998 | 0.11155 | -0.014 | 8.949

## 18. Re 250k Mach 0.00 (2)
BIGFOIL.COM POLAR EXPORT
NACA63A114
NACA63A114 |  |  |  | Cl Max: | 1.0893 | at alpha= | 13 | deg
XFOIL ncrit=9 |  |  |  | L/D Max: | 65.126 | at alpha= | 5.5 | deg
Re: | 250000 |  |  | Cd Min: | 0.20421 | at alpha= | 18 | deg
Mach: | 0 |  |  | Cl=0 at alpha= | -0.72649 | deg
|  |  |  | @ Cl=0.1, Cd= | 0.010451
|  |  |  | @ Cl=0.4, Cd= | 0.010542
|  |  |  | @ Cl=0.6, Cd= | 0.010789
alpha (deg) | Cl | Cd | Cm | Cl/Cd
-14.5 | -0.5884 | 0.14433 | -0.0144 | -4.0768
-14 | -0.5721 | 0.13864 | -0.0151 | -4.1265
-13.5 | -0.7304 | 0.08443 | -0.0453 | -8.651
-13 | -0.7895 | 0.06947 | -0.0543 | -11.3646
-12.5 | -0.8418 | 0.0582 | -0.0576 | -14.4639
-12 | -0.8919 | 0.04924 | -0.0557 | -18.1133
-11.5 | -0.9325 | 0.04237 | -0.0483 | -22.0085
-11 | -0.9347 | 0.03863 | -0.0419 | -24.1962
-10.5 | -0.9262 | 0.03546 | -0.0362 | -26.1196
-10 | -0.9125 | 0.03182 | -0.0305 | -28.6769
-9.5 | -0.8927 | 0.02892 | -0.0251 | -30.8679
-9 | -0.8752 | 0.02689 | -0.0189 | -32.5474
-8.5 | -0.8544 | 0.02447 | -0.0139 | -34.9162
-8 | -0.8417 | 0.02323 | -0.007 | -36.2333
-7.5 | -0.7787 | 0.02084 | -0.0099 | -37.3656
-7 | -0.7096 | 0.01915 | -0.014 | -37.0548
-6.5 | -0.6479 | 0.01697 | -0.0169 | -38.1791
-6 | -0.5839 | 0.01512 | -0.0199 | -38.6177
-5.5 | -0.5285 | 0.01247 | -0.022 | -42.3817
-5 | -0.4727 | 0.01126 | -0.0227 | -41.9805
-4.5 | -0.411 | 0.01094 | -0.0238 | -37.5686
-4 | -0.3514 | 0.01078 | -0.0242 | -32.5974
-3.5 | -0.2945 | 0.0107 | -0.024 | -27.5234
-3 | -0.2392 | 0.01067 | -0.0234 | -22.418
-2.5 | -0.1861 | 0.01068 | -0.0224 | -17.4251
-2 | -0.1331 | 0.01064 | -0.0214 | -12.5094
-1.5 | -0.0807 | 0.01058 | -0.0204 | -7.6276
-1 | -0.0285 | 0.01052 | -0.0194 | -2.7091
-0.5 | 0.0236 | 0.01048 | -0.0184 | 2.2519
0 | 0.0757 | 0.01046 | -0.0174 | 7.2371
0.5 | 0.1274 | 0.01044 | -0.0163 | 12.2031
1 | 0.1791 | 0.01044 | -0.0153 | 17.1552
1.5 | 0.2308 | 0.01045 | -0.0142 | 22.0861
2 | 0.2833 | 0.01047 | -0.0134 | 27.0583
2.5 | 0.3395 | 0.01051 | -0.0132 | 32.3026
3 | 0.3956 | 0.01054 | -0.013 | 37.5332
3.5 | 0.4572 | 0.01057 | -0.0139 | 43.2545
4 | 0.5259 | 0.01064 | -0.0163 | 49.4267
4.5 | 0.6004 | 0.01079 | -0.0201 | 55.6441
5 | 0.678 | 0.01104 | -0.0246 | 61.413
5.5 | 0.7496 | 0.01151 | -0.0281 | 65.126
6 | 0.8108 | 0.01309 | -0.0308 | 61.9404
6.5 | 0.8284 | 0.01516 | -0.0259 | 54.6438
7 | 0.8286 | 0.01654 | -0.0163 | 50.0967
7.5 | 0.8415 | 0.01793 | -0.0089 | 46.9325
8 | 0.8505 | 0.01954 | -0.0011 | 43.5261
8.5 | 0.8691 | 0.02095 | 0.0048 | 41.4845
9 | 0.8888 | 0.02284 | 0.0099 | 38.9142
9.5 | 0.9123 | 0.02535 | 0.0139 | 35.9882
10 | 0.9451 | 0.02728 | 0.0166 | 34.6444
10.5 | 0.977 | 0.02944 | 0.0189 | 33.1861
11 | 1.0186 | 0.03286 | 0.0202 | 30.9982
11.5 | 1.0471 | 0.03628 | 0.0228 | 28.8616
12 | 1.0666 | 0.03976 | 0.0258 | 26.826
12.5 | 1.0827 | 0.04298 | 0.0283 | 25.1908
13 | 1.0893 | 0.04803 | 0.0309 | 22.6796
13.5 | 1.0773 | 0.05476 | 0.0335 | 19.6731
14 | 1.0501 | 0.06274 | 0.0347 | 16.7373
14.5 | 1.0036 | 0.07229 | 0.033 | 13.883
15 | 0.8587 | 0.10172 | 0.0166 | 8.4418
15.5 | 0.7804 | 0.12923 | 0.0004 | 6.0388
16 | 0.703 | 0.17125 | -0.0187 | 4.1051
16.5 | 0.7026 | 0.18247 | -0.0242 | 3.8505
17 | 0.7055 | 0.19195 | -0.0307 | 3.6754
17.5 | 0.725 | 0.1975 | -0.0324 | 3.6709
18 | 0.7467 | 0.20421 | -0.0322 | 3.6565

## 19. Re 250k Mach 0.10 (1)
BIGFOIL.COM POLAR EXPORT
NACA63A114
NACA63A114 |  |  |  | Cl Max: | 1.066 | at alpha= | 9 | deg
JavaFoil+Calcfoil stall+Eppler ext transition |  |  |  | L/D Max: | 65.013 | at alpha= | 5 | deg
Re: | 250000 |  |  | Cd Min: | 0.00922 | at alpha= | -0.5 | deg
Mach: | 0.1 |  |  | Cl=0 at alpha= | -0.81147 | deg
|  |  |  | @ Cl=0.1, Cd= | 0.0092207
|  |  |  | @ Cl=0.4, Cd= | 0.009623
|  |  |  | @ Cl=0.6, Cd= | 0.010275
alpha (deg) | Cl | Cd | Cm | Cl/Cd
-19 | -0.731 | 0.216 | 0.002 | -3.383
-18.5 | -0.755 | 0.20029 | 0.002 | -3.772
-18 | -0.779 | 0.18805 | 0.002 | -4.144
-17.5 | -0.802 | 0.17906 | 0.002 | -4.48
-17 | -0.824 | 0.16691 | 0.001 | -4.934
-16.5 | -0.843 | 0.15801 | 0.001 | -5.337
-16 | -0.861 | 0.14688 | 0.001 | -5.861
-15.5 | -0.876 | 0.13689 | 0.001 | -6.399
-15 | -0.888 | 0.13162 | 0.001 | -6.749
-14.5 | -0.897 | 0.12224 | 0 | -7.342
-14 | -0.903 | 0.11346 | 0 | -7.958
-13.5 | -0.901 | 0.10646 | 0 | -8.463
-13 | -0.896 | 0.09997 | 0 | -8.959
-12.5 | -0.887 | 0.09352 | -0.001 | -9.487
-12 | -0.875 | 0.08803 | -0.001 | -9.94
-11.5 | -0.86 | 0.08276 | -0.001 | -10.39
-11 | -0.841 | 0.07768 | -0.002 | -10.827
-10.5 | -0.819 | 0.07169 | -0.002 | -11.43
-10 | -0.794 | 0.06699 | -0.002 | -11.855
-9.5 | -0.767 | 0.06276 | -0.003 | -12.219
-9 | -0.737 | 0.05843 | -0.003 | -12.61
-8.5 | -0.849 | 0.01842 | -0.007 | -46.07
-8 | -0.81 | 0.01741 | -0.008 | -46.546
-7.5 | -0.766 | 0.01668 | -0.009 | -45.914
-7 | -0.718 | 0.01595 | -0.01 | -45.007
-6.5 | -0.674 | 0.01507 | -0.01 | -44.707
-6 | -0.619 | 0.01439 | -0.011 | -43.003
-5.5 | -0.563 | 0.0138 | -0.012 | -40.78
-5 | -0.505 | 0.01325 | -0.013 | -38.124
-4.5 | -0.447 | 0.00996 | -0.013 | -44.845
-4 | -0.387 | 0.00972 | -0.014 | -39.841
-3.5 | -0.327 | 0.00959 | -0.015 | -34.14
-3 | -0.267 | 0.00945 | -0.016 | -28.251
-2.5 | -0.206 | 0.00939 | -0.016 | -21.986
-2 | -0.145 | 0.00929 | -0.017 | -15.653
-1.5 | -0.085 | 0.00926 | -0.018 | -9.125
-1 | -0.023 | 0.00925 | -0.018 | -2.538
-0.5 | 0.038 | 0.00922 | -0.019 | 4.079
0 | 0.099 | 0.00922 | -0.02 | 10.71
0.5 | 0.16 | 0.00926 | -0.021 | 17.237
1 | 0.221 | 0.00934 | -0.021 | 23.629
1.5 | 0.282 | 0.00941 | -0.022 | 29.933
2 | 0.343 | 0.00949 | -0.023 | 36.084
2.5 | 0.403 | 0.00963 | -0.024 | 41.878
3 | 0.464 | 0.00979 | -0.024 | 47.38
3.5 | 0.524 | 0.00998 | -0.025 | 52.485
4 | 0.583 | 0.0102 | -0.026 | 57.21
4.5 | 0.642 | 0.01046 | -0.027 | 61.369
5 | 0.7 | 0.01076 | -0.027 | 65.013
5.5 | 0.751 | 0.01521 | -0.028 | 49.364
6 | 0.802 | 0.01592 | -0.028 | 50.385
6.5 | 0.853 | 0.01674 | -0.029 | 50.955
7 | 0.902 | 0.01754 | -0.03 | 51.442
7.5 | 0.949 | 0.01836 | -0.03 | 51.703
8 | 0.993 | 0.01919 | -0.031 | 51.733
8.5 | 1.032 | 0.02003 | -0.031 | 51.537
9 | 1.066 | 0.02123 | -0.032 | 50.225
9.5 | 0.914 | 0.06239 | -0.016 | 14.652
10 | 0.935 | 0.06743 | -0.015 | 13.869
10.5 | 0.956 | 0.07175 | -0.015 | 13.318
11 | 0.971 | 0.07701 | -0.014 | 12.612
11.5 | 0.982 | 0.08206 | -0.014 | 11.973
12 | 0.99 | 0.08757 | -0.014 | 11.308
12.5 | 0.994 | 0.09309 | -0.014 | 10.675
13 | 0.993 | 0.09905 | -0.014 | 10.025
13.5 | 0.988 | 0.10597 | -0.014 | 9.327
14 | 0.98 | 0.11405 | -0.014 | 8.591

## 20. Re 250k Mach 0.10 (2)
BIGFOIL.COM POLAR EXPORT
NACA63A114
NACA63A114 |  |  |  | Cl Max: | 1.0709 | at alpha= | 12.5 | deg
XFOIL ncrit=9 |  |  |  | L/D Max: | 64.9611 | at alpha= | 5.5 | deg
Re: | 250000 |  |  | Cd Min: | 0.19856 | at alpha= | 17.5 | deg
Mach: | 0.1 |  |  | Cl=0 at alpha= | -0.71714 | deg
|  |  |  | @ Cl=0.1, Cd= | 0.01049
|  |  |  | @ Cl=0.4, Cd= | 0.010581
|  |  |  | @ Cl=0.6, Cd= | 0.010817
alpha (deg) | Cl | Cd | Cm | Cl/Cd
-16 | -0.5925 | 0.17358 | 0.0004 | -3.4134
-15.5 | -0.5757 | 0.16745 | -0.0015 | -3.438
-15 | -0.5718 | 0.15885 | -0.0063 | -3.5996
-14.5 | -0.5849 | 0.14564 | -0.0139 | -4.0161
-14 | -0.5685 | 0.13986 | -0.0147 | -4.0648
-13.5 | -0.705 | 0.08951 | -0.0419 | -7.8762
-13 | -0.7658 | 0.07283 | -0.0527 | -10.5149
-12.5 | -0.8179 | 0.06076 | -0.0576 | -13.4612
-12 | -0.8669 | 0.05135 | -0.0575 | -16.8822
-11.5 | -0.9071 | 0.04414 | -0.0523 | -20.5505
-11 | -0.9206 | 0.0399 | -0.0452 | -23.0727
-10.5 | -0.919 | 0.0365 | -0.0386 | -25.1781
-10 | -0.9095 | 0.03267 | -0.0325 | -27.839
-9.5 | -0.8925 | 0.02956 | -0.0267 | -30.1928
-9 | -0.8769 | 0.02753 | -0.0201 | -31.8525
-8.5 | -0.8559 | 0.02486 | -0.015 | -34.4288
-8 | -0.8437 | 0.02357 | -0.008 | -35.7955
-7.5 | -0.7795 | 0.02119 | -0.011 | -36.7862
-7 | -0.7104 | 0.01938 | -0.015 | -36.6563
-6.5 | -0.6485 | 0.01713 | -0.0178 | -37.8576
-6 | -0.584 | 0.01529 | -0.0208 | -38.1949
-5.5 | -0.5288 | 0.01268 | -0.0227 | -41.7035
-5 | -0.4724 | 0.0113 | -0.0237 | -41.8053
-4.5 | -0.4109 | 0.01096 | -0.0246 | -37.4909
-4 | -0.3514 | 0.0108 | -0.0249 | -32.537
-3.5 | -0.2943 | 0.01073 | -0.0246 | -27.4278
-3 | -0.2395 | 0.0107 | -0.0238 | -22.3832
-2.5 | -0.1877 | 0.01071 | -0.0224 | -17.5257
-2 | -0.1357 | 0.01068 | -0.0211 | -12.706
-1.5 | -0.0824 | 0.01062 | -0.0203 | -7.7589
-1 | -0.0297 | 0.01056 | -0.0193 | -2.8125
-0.5 | 0.0228 | 0.01052 | -0.0183 | 2.1673
0 | 0.0752 | 0.0105 | -0.0173 | 7.1619
0.5 | 0.1274 | 0.01048 | -0.0163 | 12.1565
1 | 0.1795 | 0.01048 | -0.0152 | 17.1279
1.5 | 0.2316 | 0.01049 | -0.0142 | 22.0782
2 | 0.2832 | 0.01051 | -0.0131 | 26.9458
2.5 | 0.3399 | 0.01055 | -0.013 | 32.218
3 | 0.3974 | 0.01058 | -0.0129 | 37.5614
3.5 | 0.4582 | 0.01061 | -0.0135 | 43.1857
4 | 0.5271 | 0.01067 | -0.0159 | 49.4002
4.5 | 0.6017 | 0.01082 | -0.0196 | 55.61
5 | 0.6797 | 0.01108 | -0.0241 | 61.3448
5.5 | 0.7516 | 0.01157 | -0.0275 | 64.9611
6 | 0.8112 | 0.01334 | -0.0299 | 60.8096
6.5 | 0.8269 | 0.01537 | -0.0246 | 53.7996
7 | 0.8288 | 0.01669 | -0.0152 | 49.6585
7.5 | 0.8383 | 0.01823 | -0.0072 | 45.9846
8 | 0.8489 | 0.01972 | 0.0005 | 43.0477
8.5 | 0.866 | 0.02132 | 0.0065 | 40.6191
9 | 0.8876 | 0.02318 | 0.0113 | 38.2916
9.5 | 0.9124 | 0.0257 | 0.0151 | 35.5019
10 | 0.9456 | 0.02775 | 0.0178 | 34.0757
10.5 | 0.9791 | 0.03013 | 0.02 | 32.4959
11 | 1.0183 | 0.03363 | 0.0216 | 30.2795
11.5 | 1.0435 | 0.03735 | 0.0245 | 27.9384
12 | 1.0583 | 0.04111 | 0.0278 | 25.7431
12.5 | 1.0709 | 0.04461 | 0.0303 | 24.0058
13 | 1.0703 | 0.04994 | 0.033 | 21.4317
13.5 | 1.0538 | 0.05683 | 0.0349 | 18.543
14 | 1.0258 | 0.06507 | 0.0351 | 15.7646
14.5 | 0.9088 | 0.08595 | 0.0262 | 10.5736
15 | 0.8213 | 0.11071 | 0.0107 | 7.4185
15.5 | 0.7718 | 0.13297 | -0.0012 | 5.8043
16 | 0.7014 | 0.17251 | -0.0193 | 4.0659
16.5 | 0.7062 | 0.18253 | -0.0233 | 3.869
17 | 0.7054 | 0.19288 | -0.0312 | 3.6572
17.5 | 0.7248 | 0.19856 | -0.033 | 3.6503

## 21. Re 250k Mach 0.25 (1)
BIGFOIL.COM POLAR EXPORT
NACA63A114
NACA63A114 |  |  |  | Cl Max: | 1.038 | at alpha= | 8.5 | deg
JavaFoil+Calcfoil stall+Eppler ext transition |  |  |  | L/D Max: | 64.874 | at alpha= | 5 | deg
Re: | 250000 |  |  | Cd Min: | 0.00933 | at alpha= | -1 | deg
Mach: | 0.25 |  |  | Cl=0 at alpha= | -0.80952 | deg
|  |  |  | @ Cl=0.1, Cd= | 0.0093398
|  |  |  | @ Cl=0.4, Cd= | 0.0097584
|  |  |  | @ Cl=0.6, Cd= | 0.010405
alpha (deg) | Cl | Cd | Cm | Cl/Cd
-17 | -0.493 | 0.23081 | 0.002 | -2.138
-16.5 | -0.552 | 0.21133 | 0.001 | -2.611
-16 | -0.606 | 0.18803 | 0.001 | -3.223
-15.5 | -0.656 | 0.17073 | 0.001 | -3.842
-15 | -0.701 | 0.15208 | 0.001 | -4.609
-14.5 | -0.741 | 0.14179 | 0 | -5.225
-14 | -0.774 | 0.1283 | 0 | -6.034
-13.5 | -0.795 | 0.1179 | 0 | -6.746
-13 | -0.811 | 0.11154 | 0 | -7.27
-12.5 | -0.821 | 0.10247 | -0.001 | -8.012
-12 | -0.825 | 0.09364 | -0.001 | -8.809
-11.5 | -0.823 | 0.08788 | -0.001 | -9.37
-11 | -0.816 | 0.0815 | -0.002 | -10.015
-10.5 | -0.804 | 0.07558 | -0.002 | -10.639
-10 | -0.787 | 0.06983 | -0.002 | -11.269
-9.5 | -0.765 | 0.06476 | -0.003 | -11.809
-9 | -0.739 | 0.06042 | -0.003 | -12.231
-8.5 | -0.711 | 0.05569 | -0.004 | -12.76
-8 | -0.817 | 0.01837 | -0.008 | -44.494
-7.5 | -0.777 | 0.01743 | -0.009 | -44.581
-7 | -0.731 | 0.01657 | -0.01 | -44.084
-6.5 | -0.681 | 0.01581 | -0.011 | -43.067
-6 | -0.634 | 0.01491 | -0.011 | -42.524
-5.5 | -0.577 | 0.01424 | -0.012 | -40.527
-5 | -0.519 | 0.01356 | -0.013 | -38.238
-4.5 | -0.459 | 0.01011 | -0.014 | -45.387
-4 | -0.398 | 0.00988 | -0.014 | -40.25
-3.5 | -0.336 | 0.00974 | -0.015 | -34.529
-3 | -0.274 | 0.00956 | -0.016 | -28.698
-2.5 | -0.212 | 0.00948 | -0.017 | -22.355
-2 | -0.149 | 0.00939 | -0.017 | -15.923
-1.5 | -0.087 | 0.00935 | -0.018 | -9.289
-1 | -0.024 | 0.00933 | -0.019 | -2.584
-0.5 | 0.039 | 0.00933 | -0.02 | 4.144
0 | 0.101 | 0.00934 | -0.02 | 10.868
0.5 | 0.164 | 0.00939 | -0.021 | 17.475
1 | 0.227 | 0.00944 | -0.022 | 24.009
1.5 | 0.289 | 0.00953 | -0.023 | 30.352
2 | 0.352 | 0.00965 | -0.024 | 36.479
2.5 | 0.414 | 0.00979 | -0.024 | 42.34
3 | 0.476 | 0.00999 | -0.025 | 47.68
3.5 | 0.538 | 0.01014 | -0.026 | 53.057
4 | 0.599 | 0.0104 | -0.027 | 57.626
4.5 | 0.659 | 0.0107 | -0.027 | 61.623
5 | 0.718 | 0.01107 | -0.028 | 64.874
5.5 | 0.767 | 0.01572 | -0.028 | 48.765
6 | 0.82 | 0.01648 | -0.029 | 49.758
6.5 | 0.871 | 0.01732 | -0.03 | 50.284
7 | 0.919 | 0.01826 | -0.03 | 50.357
7.5 | 0.964 | 0.0192 | -0.031 | 50.222
8 | 1.005 | 0.02028 | -0.032 | 49.556
8.5 | 1.038 | 0.02124 | -0.032 | 48.863
9 | 0.89 | 0.05991 | -0.016 | 14.853
9.5 | 0.912 | 0.06451 | -0.015 | 14.143
10 | 0.928 | 0.0694 | -0.014 | 13.373
10.5 | 0.938 | 0.07457 | -0.014 | 12.584
11 | 0.942 | 0.0804 | -0.013 | 11.717
11.5 | 0.939 | 0.08776 | -0.014 | 10.701
12 | 0.929 | 0.09518 | -0.014 | 9.762
12.5 | 0.912 | 0.10196 | -0.014 | 8.943
13 | 0.888 | 0.10847 | -0.014 | 8.182
13.5 | 0.856 | 0.11791 | -0.014 | 7.261

## 22. Re 250k Mach 0.25 (2)
BIGFOIL.COM POLAR EXPORT
NACA63A114
NACA63A114 |  |  |  | Cl Max: | 1.0003 | at alpha= | 11 | deg
XFOIL ncrit=9 |  |  |  | L/D Max: | 63.5786 | at alpha= | 5.5 | deg
Re: | 250000 |  |  | Cd Min: | 0.17884 | at alpha= | 16 | deg
Mach: | 0.25 |  |  | Cl=0 at alpha= | -0.72356 | deg
|  |  |  | @ Cl=0.1, Cd= | 0.01071
|  |  |  | @ Cl=0.4, Cd= | 0.010798
|  |  |  | @ Cl=0.6, Cd= | 0.010986
alpha (deg) | Cl | Cd | Cm | Cl/Cd
-14.5 | -0.569 | 0.15187 | -0.0116 | -3.7466
-14 | -0.5528 | 0.14556 | -0.0129 | -3.7977
-13.5 | -0.5451 | 0.13773 | -0.016 | -3.9577
-12.5 | -0.7116 | 0.07604 | -0.0515 | -9.3582
-12 | -0.7574 | 0.06357 | -0.0582 | -11.9144
-11.5 | -0.7935 | 0.05435 | -0.0606 | -14.5998
-11 | -0.8281 | 0.04687 | -0.0592 | -17.668
-10.5 | -0.8562 | 0.04151 | -0.0536 | -20.6264
-10 | -0.8733 | 0.03721 | -0.0451 | -23.4695
-9.5 | -0.8761 | 0.03326 | -0.0371 | -26.341
-9 | -0.8727 | 0.03031 | -0.0288 | -28.7925
-8.5 | -0.8613 | 0.02724 | -0.0218 | -31.6189
-8 | -0.853 | 0.02561 | -0.014 | -33.3073
-7.5 | -0.7852 | 0.02308 | -0.0168 | -34.0208
-7 | -0.716 | 0.02041 | -0.0204 | -35.0808
-6.5 | -0.6496 | 0.01815 | -0.0232 | -35.7906
-6 | -0.5847 | 0.0161 | -0.0258 | -36.3168
-5.5 | -0.5261 | 0.01368 | -0.0277 | -38.4576
-5 | -0.4809 | 0.0116 | -0.0266 | -41.4569
-4.5 | -0.4208 | 0.01115 | -0.0266 | -37.7399
-4 | -0.362 | 0.01098 | -0.0262 | -32.969
-3.5 | -0.3048 | 0.0109 | -0.0254 | -27.9633
-3 | -0.2487 | 0.01088 | -0.0244 | -22.8585
-2.5 | -0.1942 | 0.01089 | -0.0231 | -17.8329
-2 | -0.1388 | 0.01087 | -0.022 | -12.7691
-1.5 | -0.0842 | 0.01082 | -0.021 | -7.7819
-1 | -0.0298 | 0.01077 | -0.02 | -2.7669
-0.5 | 0.0241 | 0.01073 | -0.0189 | 2.246
0 | 0.0774 | 0.01071 | -0.0178 | 7.2269
0.5 | 0.1301 | 0.01071 | -0.0165 | 12.1475
1 | 0.1831 | 0.01071 | -0.0152 | 17.0962
1.5 | 0.2374 | 0.01071 | -0.0142 | 22.1662
2 | 0.2922 | 0.01074 | -0.0134 | 27.2067
2.5 | 0.3477 | 0.01077 | -0.0125 | 32.2841
3 | 0.4041 | 0.0108 | -0.0118 | 37.4167
3.5 | 0.4657 | 0.01081 | -0.0121 | 43.0805
4 | 0.5297 | 0.01086 | -0.0129 | 48.7753
4.5 | 0.6077 | 0.011 | -0.0166 | 55.2455
5 | 0.6881 | 0.0113 | -0.021 | 60.8938
5.5 | 0.7604 | 0.01196 | -0.0239 | 63.5786
6 | 0.8133 | 0.01464 | -0.0253 | 55.5533
6.5 | 0.8194 | 0.01634 | -0.0176 | 50.1469
7 | 0.8219 | 0.01769 | -0.0078 | 46.4613
8 | 0.8405 | 0.0209 | 0.0084 | 40.2153
8.5 | 0.8569 | 0.02308 | 0.0141 | 37.1274
9 | 0.8822 | 0.02523 | 0.0182 | 34.9663
9.5 | 0.9134 | 0.02798 | 0.0215 | 32.6447
10 | 0.9477 | 0.03059 | 0.0243 | 30.9807
10.5 | 0.9846 | 0.03454 | 0.0263 | 28.5061
11 | 1.0003 | 0.03852 | 0.0301 | 25.9683
11.5 | 1.0002 | 0.04386 | 0.0339 | 22.8044
12 | 0.9858 | 0.0502 | 0.0366 | 19.6375
12.5 | 0.9656 | 0.05713 | 0.0373 | 16.9018
13 | 0.9319 | 0.06659 | 0.0354 | 13.9946
13.5 | 0.8814 | 0.0799 | 0.0297 | 11.0313
14 | 0.8266 | 0.09677 | 0.0194 | 8.5419
14.5 | 0.772 | 0.11754 | 0.0071 | 6.568
15 | 0.6914 | 0.15882 | -0.0096 | 4.3534
15.5 | 0.6777 | 0.17247 | -0.0204 | 3.9294
16 | 0.6949 | 0.17884 | -0.0225 | 3.8856

## 23. Re 250k Mach 0.50 (1)
BIGFOIL.COM POLAR EXPORT
NACA63A114
NACA63A114 |  |  |  | Cl Max: | 1.145 | at alpha= | 20 | deg
JavaFoil+Calcfoil stall+Eppler ext transition |  |  |  | L/D Max: | 60.107 | at alpha= | 4.5 | deg
Re: | 250000 |  |  | Cd Min: | 0.00975 | at alpha= | -1 | deg
Mach: | 0.5 |  |  | Cl=0 at alpha= | -0.80714 | deg
|  |  |  | @ Cl=0.1, Cd= | 0.0097763
|  |  |  | @ Cl=0.4, Cd= | 0.010283
|  |  |  | @ Cl=0.6, Cd= | 0.01104
alpha (deg) | Cl | Cd | Cm | Cl/Cd
-20 | -1.062 | 0.26648 | 0.005 | -3.986
-19.5 | -1.033 | 0.26086 | 0.005 | -3.961
-19 | -1.006 | 0.24921 | 0.004 | -4.036
-18.5 | -0.979 | 0.24755 | 0.004 | -3.955
-18 | -0.952 | 0.24253 | 0.003 | -3.927
-17.5 | -0.926 | 0.24375 | 0.003 | -3.797
-17 | -0.897 | 0.22986 | 0.003 | -3.9
-16.5 | -0.869 | 0.222 | 0.002 | -3.916
-16 | -0.842 | 0.21913 | 0.002 | -3.844
-15.5 | -0.815 | 0.20773 | 0.001 | -3.926
-15 | -0.788 | 0.2096 | 0.001 | -3.761
-14.5 | -0.759 | 0.19859 | 0.001 | -3.823
-14 | -0.732 | 0.18311 | 0 | -3.998
-13.5 | -0.705 | 0.17886 | 0 | -3.942
-13 | -0.678 | 0.18604 | -0.001 | -3.643
-12.5 | -0.649 | 0.16554 | -0.001 | -3.921
-12 | -0.622 | 0.15802 | -0.001 | -3.934
-11.5 | -0.594 | 0.15302 | -0.002 | -3.884
-11 | -0.567 | 0.14782 | -0.002 | -3.835
-10.5 | -0.538 | 0.13371 | -0.002 | -4.027
-10 | -0.511 | 0.12797 | -0.002 | -3.993
-9.5 | -0.483 | 0.11993 | -0.003 | -4.031
-9 | -0.455 | 0.11252 | -0.003 | -4.046
-8.5 | -0.428 | 0.09319 | -0.003 | -4.591
-8 | -0.589 | 0.06494 | -0.003 | -9.071
-7.5 | -0.631 | 0.05663 | -0.004 | -11.14
-7 | -0.623 | 0.05105 | -0.005 | -12.195
-6.5 | -0.717 | 0.01905 | -0.012 | -37.658
-6 | -0.677 | 0.01768 | -0.012 | -38.294
-5.5 | -0.625 | 0.01659 | -0.013 | -37.669
-5 | -0.567 | 0.01573 | -0.014 | -36.027
-4.5 | -0.505 | 0.01304 | -0.015 | -38.741
-4 | -0.443 | 0.01068 | -0.016 | -41.497
-3.5 | -0.375 | 0.01035 | -0.017 | -36.253
-3 | -0.306 | 0.01014 | -0.018 | -30.197
-2.5 | -0.237 | 0.00995 | -0.019 | -23.813
-2 | -0.167 | 0.00988 | -0.02 | -16.916
-1.5 | -0.097 | 0.00983 | -0.02 | -9.877
-1 | -0.027 | 0.00975 | -0.021 | -2.764
-0.5 | 0.043 | 0.00976 | -0.022 | 4.428
0 | 0.113 | 0.00978 | -0.023 | 11.602
0.5 | 0.183 | 0.00988 | -0.024 | 18.559
1 | 0.253 | 0.00996 | -0.025 | 25.443
1.5 | 0.323 | 0.0101 | -0.025 | 32.023
2 | 0.393 | 0.01026 | -0.026 | 38.324
2.5 | 0.463 | 0.01049 | -0.027 | 44.13
3 | 0.532 | 0.01074 | -0.028 | 49.529
3.5 | 0.6 | 0.01104 | -0.029 | 54.385
4 | 0.668 | 0.01146 | -0.03 | 58.262
4.5 | 0.726 | 0.01207 | -0.03 | 60.107
5 | 0.782 | 0.01717 | -0.031 | 45.545
5.5 | 0.838 | 0.01842 | -0.031 | 45.466
6 | 0.887 | 0.01975 | -0.032 | 44.895
6.5 | 0.926 | 0.02121 | -0.033 | 43.657
7 | 0.796 | 0.04977 | -0.018 | 15.999
7.5 | 0.797 | 0.05532 | -0.013 | 14.409
8 | 0.764 | 0.06441 | -0.013 | 11.869
8.5 | 0.516 | 0.09636 | -0.014 | 5.358
9 | 0.544 | 0.1091 | -0.014 | 4.983
9.5 | 0.571 | 0.12309 | -0.014 | 4.638
10 | 0.599 | 0.13598 | -0.016 | 4.404
10.5 | 0.626 | 0.13386 | -0.016 | 4.678
11 | 0.654 | 0.14223 | -0.017 | 4.596
11.5 | 0.682 | 0.15308 | -0.019 | 4.454
12 | 0.709 | 0.15834 | -0.019 | 4.477
12.5 | 0.736 | 0.16232 | -0.02 | 4.534
13 | 0.764 | 0.18681 | -0.021 | 4.092
13.5 | 0.791 | 0.19044 | -0.022 | 4.155
14 | 0.818 | 0.18771 | -0.022 | 4.359
14.5 | 0.846 | 0.19253 | -0.023 | 4.392
15 | 0.874 | 0.22034 | -0.024 | 3.967
15.5 | 0.901 | 0.21816 | -0.025 | 4.129
16 | 0.927 | 0.22571 | -0.025 | 4.109
16.5 | 0.955 | 0.23034 | -0.026 | 4.144
17 | 0.984 | 0.23626 | -0.028 | 4.163
17.5 | 1.01 | 0.23852 | -0.028 | 4.235
18 | 1.037 | 0.24744 | -0.028 | 4.189
18.5 | 1.063 | 0.25403 | -0.029 | 4.185
19 | 1.093 | 0.25868 | -0.03 | 4.223
19.5 | 1.119 | 0.26629 | -0.031 | 4.201
20 | 1.145 | 0.27772 | -0.031 | 4.122

## 24. Re 250k Mach 0.50 (2)
BIGFOIL.COM POLAR EXPORT
NACA63A114
NACA63A114 |  |  |  | Cl Max: | 0.8603 | at alpha= | 9.5 | deg
XFOIL ncrit=9 |  |  |  | L/D Max: | 57.4798 | at alpha= | 5 | deg
Re: | 250000 |  |  | Cd Min: | 0.17227 | at alpha= | 14.5 | deg
Mach: | 0.5 |  |  | Cl=0 at alpha= | -0.69407 | deg
|  |  |  | @ Cl=0.1, Cd= | 0.011713
|  |  |  | @ Cl=0.4, Cd= | 0.011874
|  |  |  | @ Cl=0.6, Cd= | 0.011863
alpha (deg) | Cl | Cd | Cm | Cl/Cd
-12.5 | -0.5255 | 0.12551 | -0.029 | -4.1869
-12 | -0.5186 | 0.11706 | -0.0313 | -4.4302
-11.5 | -0.5218 | 0.10671 | -0.0357 | -4.8899
-11 | -0.5403 | 0.09315 | -0.0427 | -5.8003
-10.5 | -0.5793 | 0.07612 | -0.0533 | -7.6104
-10 | -0.6177 | 0.06289 | -0.0617 | -9.8219
-9.5 | -0.6548 | 0.05229 | -0.0668 | -12.5225
-9 | -0.6877 | 0.04405 | -0.0678 | -15.6118
-8.5 | -0.7164 | 0.03779 | -0.0644 | -18.9574
-8 | -0.7433 | 0.03373 | -0.0561 | -22.0368
-7.5 | -0.7792 | 0.03146 | -0.0433 | -24.768
-7 | -0.7165 | 0.02607 | -0.0462 | -27.4837
-6.5 | -0.6399 | 0.02207 | -0.0486 | -28.9941
-6 | -0.5723 | 0.01902 | -0.05 | -30.0894
-5.5 | -0.5044 | 0.01634 | -0.0517 | -30.869
-5 | -0.4567 | 0.01373 | -0.05 | -33.2629
-4.5 | -0.4354 | 0.012 | -0.042 | -36.2833
-4 | -0.3819 | 0.01168 | -0.038 | -32.6969
-3.5 | -0.3298 | 0.01166 | -0.0338 | -28.2847
-3 | -0.2736 | 0.01171 | -0.0305 | -23.3646
-2.5 | -0.2162 | 0.01177 | -0.0277 | -18.3687
-2 | -0.1548 | 0.01179 | -0.0258 | -13.1298
-1.5 | -0.0956 | 0.01177 | -0.0239 | -8.1223
-1 | -0.0361 | 0.01173 | -0.0222 | -3.0776
-0.5 | 0.0229 | 0.01171 | -0.0204 | 1.9556
0 | 0.0813 | 0.01171 | -0.0186 | 6.9428
0.5 | 0.1404 | 0.01172 | -0.0169 | 11.9795
1 | 0.1994 | 0.01174 | -0.0152 | 16.9847
1.5 | 0.2585 | 0.01179 | -0.0135 | 21.9254
2 | 0.3179 | 0.01183 | -0.0117 | 26.8724
2.5 | 0.3782 | 0.01187 | -0.0099 | 31.8618
3 | 0.433 | 0.01188 | -0.0069 | 36.4478
3.5 | 0.4981 | 0.01182 | -0.0055 | 42.1404
4 | 0.5598 | 0.01181 | -0.0033 | 47.4005
4.5 | 0.6283 | 0.0119 | -0.0023 | 52.7983
5 | 0.7116 | 0.01238 | -0.0044 | 57.4798
5.5 | 0.7633 | 0.0151 | -0.0036 | 50.5497
6 | 0.7824 | 0.01784 | 0.0015 | 43.8565
6.5 | 0.7726 | 0.01969 | 0.0131 | 39.2382
7 | 0.7763 | 0.02238 | 0.0212 | 34.6872
7.5 | 0.7904 | 0.02538 | 0.0272 | 31.1426
8 | 0.8156 | 0.0284 | 0.0321 | 28.7183
8.5 | 0.8418 | 0.03205 | 0.0366 | 26.2652
9 | 0.8595 | 0.03658 | 0.0406 | 23.4964
9.5 | 0.8603 | 0.04247 | 0.0434 | 20.2567
10 | 0.848 | 0.04973 | 0.0442 | 17.0521
10.5 | 0.8179 | 0.0593 | 0.0419 | 13.7926
11 | 0.7845 | 0.0705 | 0.0366 | 11.1277
11.5 | 0.742 | 0.08498 | 0.0278 | 8.7315
12 | 0.6994 | 0.10223 | 0.0168 | 6.8414
12.5 | 0.6719 | 0.11871 | 0.008 | 5.66
13 | 0.6616 | 0.13182 | 0.0015 | 5.019
13.5 | 0.6589 | 0.14397 | -0.0044 | 4.5766
14.5 | 0.6575 | 0.17227 | -0.0185 | 3.8167

## 25. Re 500k Mach 0.00 (1)
BIGFOIL.COM POLAR EXPORT
NACA63A114
NACA63A114 |  |  |  | Cl Max: | 1.151 | at alpha= | 10.5 | deg
JavaFoil+Calcfoil stall+Eppler ext transition |  |  |  | L/D Max: | 83.999 | at alpha= | 5.5 | deg
Re: | 500000 |  |  | Cd Min: | 0.00744 | at alpha= | -1 | deg
Mach: | 0 |  |  | Cl=0 at alpha= | -0.80833 | deg
|  |  |  | @ Cl=0.1, Cd= | 0.0074407
|  |  |  | @ Cl=0.4, Cd= | 0.0077585
|  |  |  | @ Cl=0.6, Cd= | 0.0082478
alpha (deg) | Cl | Cd | Cm | Cl/Cd
-15.5 | -0.901 | 0.1236 | 0.001 | -7.292
-15 | -0.91 | 0.11801 | 0.001 | -7.709
-14.5 | -0.916 | 0.11015 | 0 | -8.315
-14 | -0.919 | 0.10346 | 0 | -8.88
-13.5 | -0.914 | 0.09757 | 0 | -9.365
-13 | -0.907 | 0.09165 | 0 | -9.892
-12.5 | -0.897 | 0.08642 | -0.001 | -10.38
-12 | -0.882 | 0.08197 | -0.001 | -10.765
-11.5 | -0.867 | 0.07649 | -0.002 | -11.334
-11 | -0.848 | 0.07116 | -0.002 | -11.919
-10.5 | -0.96 | 0.02336 | -0.004 | -41.102
-10 | -0.955 | 0.01906 | -0.005 | -50.087
-9.5 | -0.929 | 0.01743 | -0.006 | -53.309
-9 | -0.895 | 0.01646 | -0.007 | -54.351
-8.5 | -0.855 | 0.01556 | -0.007 | -54.971
-8 | -0.813 | 0.0148 | -0.008 | -54.914
-7.5 | -0.768 | 0.013 | -0.009 | -59.117
-7 | -0.724 | 0.01332 | -0.01 | -54.301
-6.5 | -0.671 | 0.0128 | -0.01 | -52.419
-6 | -0.616 | 0.01222 | -0.011 | -50.436
-5.5 | -0.56 | 0.0117 | -0.012 | -47.878
-5 | -0.503 | 0.01123 | -0.012 | -44.792
-4.5 | -0.445 | 0.00799 | -0.013 | -55.653
-4 | -0.386 | 0.00784 | -0.014 | -49.177
-3.5 | -0.326 | 0.00773 | -0.015 | -42.153
-3 | -0.266 | 0.00762 | -0.015 | -34.887
-2.5 | -0.205 | 0.00756 | -0.016 | -27.164
-2 | -0.145 | 0.00751 | -0.017 | -19.285
-1.5 | -0.084 | 0.00745 | -0.018 | -11.282
-1 | -0.023 | 0.00744 | -0.018 | -3.138
-0.5 | 0.037 | 0.00745 | -0.019 | 5.027
0 | 0.098 | 0.00744 | -0.02 | 13.2
0.5 | 0.159 | 0.00746 | -0.021 | 21.284
1 | 0.22 | 0.00753 | -0.021 | 29.142
1.5 | 0.28 | 0.0076 | -0.022 | 36.872
2 | 0.341 | 0.00767 | -0.023 | 44.434
2.5 | 0.401 | 0.00776 | -0.023 | 51.68
3 | 0.461 | 0.00788 | -0.024 | 58.53
3.5 | 0.521 | 0.00801 | -0.025 | 65.06
4 | 0.58 | 0.00818 | -0.026 | 70.982
4.5 | 0.639 | 0.00838 | -0.026 | 76.251
5 | 0.696 | 0.00861 | -0.027 | 80.881
5.5 | 0.753 | 0.00896 | -0.028 | 83.999
6 | 0.808 | 0.01346 | -0.029 | 60.032
6.5 | 0.854 | 0.01431 | -0.029 | 59.684
7 | 0.903 | 0.01493 | -0.03 | 60.477
7.5 | 0.949 | 0.01571 | -0.03 | 60.423
8 | 0.994 | 0.01636 | -0.031 | 60.74
8.5 | 1.036 | 0.01703 | -0.031 | 60.796
9 | 1.074 | 0.018 | -0.032 | 59.641
9.5 | 1.107 | 0.01906 | -0.033 | 58.056
10 | 1.132 | 0.02031 | -0.033 | 55.723
10.5 | 1.151 | 0.02164 | -0.033 | 53.207
11 | 1.145 | 0.02574 | -0.033 | 44.503
11.5 | 0.995 | 0.07529 | -0.019 | 13.211
12 | 1.002 | 0.08082 | -0.018 | 12.402
12.5 | 1.006 | 0.08656 | -0.017 | 11.624
13 | 1.007 | 0.09232 | -0.016 | 10.906
13.5 | 1.005 | 0.09789 | -0.017 | 10.27
14 | 0.999 | 0.10375 | -0.016 | 9.631
14.5 | 0.99 | 0.11201 | -0.015 | 8.841
15 | 0.979 | 0.11746 | -0.015 | 8.332
15.5 | 0.964 | 0.12436 | -0.015 | 7.755

## 26. Re 500k Mach 0.00 (2)
BIGFOIL.COM POLAR EXPORT
NACA63A114
NACA63A114 |  |  |  | Cl Max: | 1.1444 | at alpha= | 14 | deg
XFOIL ncrit=9 |  |  |  | L/D Max: | 75.1906 | at alpha= | 5.5 | deg
Re: | 500000 |  |  | Cd Min: | 0.22075 | at alpha= | 19 | deg
Mach: | 0 |  |  | Cl=0 at alpha= | -0.78994 | deg
|  |  |  | @ Cl=0.1, Cd= | 0.007534
|  |  |  | @ Cl=0.4, Cd= | 0.007689
|  |  |  | @ Cl=0.6, Cd= | 0.0082093
alpha (deg) | Cl | Cd | Cm | Cl/Cd
-18 | -0.6424 | 0.20234 | 0.0197 | -3.1749
-17.5 | -0.6462 | 0.18862 | 0.0112 | -3.4259
-17 | -0.6285 | 0.18343 | 0.0096 | -3.4264
-16.5 | -0.6117 | 0.17801 | 0.0073 | -3.4363
-15.5 | -0.8491 | 0.08973 | -0.0362 | -9.4628
-15 | -0.9011 | 0.07333 | -0.0461 | -12.2883
-14.5 | -0.9509 | 0.06012 | -0.0527 | -15.8167
-14 | -0.9813 | 0.0509 | -0.0551 | -19.279
-13.5 | -1.0036 | 0.0435 | -0.0551 | -23.0713
-13 | -1.0083 | 0.03888 | -0.0536 | -25.9336
-12.5 | -1.006 | 0.03463 | -0.0509 | -29.05
-12 | -0.997 | 0.03106 | -0.0474 | -32.0992
-11.5 | -0.9748 | 0.02755 | -0.0446 | -35.3829
-11 | -0.9529 | 0.02541 | -0.041 | -37.501
-10.5 | -0.933 | 0.0239 | -0.0363 | -39.0377
-10 | -0.9185 | 0.02257 | -0.0299 | -40.6956
-9.5 | -0.9108 | 0.02142 | -0.0218 | -42.521
-9 | -0.8932 | 0.01958 | -0.0163 | -45.618
-8.5 | -0.8299 | 0.01788 | -0.0196 | -46.415
-8 | -0.767 | 0.01636 | -0.0224 | -46.8826
-7.5 | -0.7037 | 0.01488 | -0.0252 | -47.2917
-7 | -0.6372 | 0.01355 | -0.0285 | -47.0258
-6.5 | -0.5689 | 0.01231 | -0.0322 | -46.2145
-6 | -0.5005 | 0.01111 | -0.0359 | -45.0495
-5.5 | -0.4442 | 0.00972 | -0.0374 | -45.6996
-5 | -0.4099 | 0.00845 | -0.0338 | -48.5089
-4.5 | -0.363 | 0.00794 | -0.0321 | -45.7179
-4 | -0.3163 | 0.00774 | -0.0301 | -40.8656
-3.5 | -0.2682 | 0.00762 | -0.0283 | -35.1969
-3 | -0.2195 | 0.00756 | -0.0266 | -29.0344
-2.5 | -0.1705 | 0.00754 | -0.0249 | -22.6127
-2 | -0.1215 | 0.00751 | -0.0233 | -16.1784
-1.5 | -0.0718 | 0.00752 | -0.0218 | -9.5479
-1 | -0.0213 | 0.00752 | -0.0206 | -2.8324
-0.5 | 0.0294 | 0.00752 | -0.0193 | 3.9096
0 | 0.08 | 0.00753 | -0.0181 | 10.6242
0.5 | 0.1306 | 0.00754 | -0.0169 | 17.321
1 | 0.1811 | 0.00756 | -0.0156 | 23.955
1.5 | 0.2314 | 0.00759 | -0.0143 | 30.4875
2 | 0.2813 | 0.00762 | -0.0129 | 36.916
2.5 | 0.3302 | 0.00766 | -0.0113 | 43.107
3 | 0.3784 | 0.00768 | -0.0096 | 49.2708
3.5 | 0.4266 | 0.0077 | -0.0078 | 55.4026
4.5 | 0.5298 | 0.00788 | -0.0059 | 67.2335
5 | 0.5951 | 0.00816 | -0.0082 | 72.9289
5.5 | 0.6707 | 0.00892 | -0.0132 | 75.1906
6 | 0.7378 | 0.01091 | -0.0175 | 67.626
6.5 | 0.7995 | 0.01266 | -0.0204 | 63.1517
7 | 0.8688 | 0.01408 | -0.0246 | 61.7045
7.5 | 0.8877 | 0.01488 | -0.018 | 59.6573
8 | 0.9098 | 0.01588 | -0.012 | 57.2922
8.5 | 0.9285 | 0.01705 | -0.0056 | 54.4575
9 | 0.9523 | 0.01812 | -0.0004 | 52.5552
9.5 | 0.9718 | 0.01969 | 0.0049 | 49.355
10 | 0.9959 | 0.02128 | 0.0089 | 46.7998
10.5 | 1.0185 | 0.02316 | 0.0125 | 43.9767
11 | 1.0358 | 0.02581 | 0.0162 | 40.1317
11.5 | 1.0609 | 0.02795 | 0.0187 | 37.9571
12 | 1.0842 | 0.03025 | 0.0208 | 35.8413
12.5 | 1.1051 | 0.03294 | 0.0229 | 33.5489
13 | 1.1234 | 0.03627 | 0.025 | 30.9733
13.5 | 1.1358 | 0.04028 | 0.027 | 28.1976
14 | 1.1444 | 0.04428 | 0.0281 | 25.8446
14.5 | 1.1431 | 0.05004 | 0.0294 | 22.8437
15 | 1.1426 | 0.05525 | 0.029 | 20.6805
15.5 | 1.1308 | 0.06244 | 0.0279 | 18.1102
16 | 1.1171 | 0.07045 | 0.0255 | 15.8566
16.5 | 1.1074 | 0.07838 | 0.022 | 14.1286
17 | 1.0589 | 0.09382 | 0.0147 | 11.2865
17.5 | 0.8864 | 0.14133 | -0.0134 | 6.2718
18 | 0.743 | 0.20403 | -0.0411 | 3.6416
18.5 | 0.7622 | 0.20838 | -0.043 | 3.6577
19 | 0.7645 | 0.22075 | -0.0502 | 3.4632

## 27. Re 500k Mach 0.10 (1)
BIGFOIL.COM POLAR EXPORT
NACA63A114
NACA63A114 |  |  |  | Cl Max: | 1.148 | at alpha= | 10.5 | deg
JavaFoil+Calcfoil stall+Eppler ext transition |  |  |  | L/D Max: | 80.977 | at alpha= | 5 | deg
Re: | 500000 |  |  | Cd Min: | 0.00746 | at alpha= | -1 | deg
Mach: | 0.1 |  |  | Cl=0 at alpha= | -0.81147 | deg
|  |  |  | @ Cl=0.1, Cd= | 0.0074803
|  |  |  | @ Cl=0.4, Cd= | 0.007775
|  |  |  | @ Cl=0.6, Cd= | 0.0082719
alpha (deg) | Cl | Cd | Cm | Cl/Cd
-15.5 | -0.876 | 0.12723 | 0.001 | -6.889
-15 | -0.889 | 0.12049 | 0.001 | -7.377
-14.5 | -0.898 | 0.1135 | 0 | -7.912
-14 | -0.904 | 0.10561 | 0 | -8.558
-13.5 | -0.902 | 0.09999 | 0 | -9.025
-13 | -0.897 | 0.09297 | 0 | -9.646
-12.5 | -0.889 | 0.08701 | -0.001 | -10.215
-12 | -0.877 | 0.08289 | -0.001 | -10.576
-11.5 | -0.862 | 0.07721 | -0.001 | -11.171
-11 | -0.844 | 0.07206 | -0.002 | -11.713
-10.5 | -0.958 | 0.02383 | -0.004 | -40.2
-10 | -0.951 | 0.01956 | -0.005 | -48.618
-9.5 | -0.929 | 0.01769 | -0.006 | -52.516
-9 | -0.896 | 0.01654 | -0.007 | -54.177
-8.5 | -0.857 | 0.01571 | -0.007 | -54.56
-8 | -0.815 | 0.01492 | -0.008 | -54.616
-7.5 | -0.77 | 0.01428 | -0.009 | -53.909
-7 | -0.726 | 0.01339 | -0.01 | -54.235
-6.5 | -0.674 | 0.01282 | -0.01 | -52.539
-6 | -0.619 | 0.01234 | -0.011 | -50.155
-5.5 | -0.563 | 0.01181 | -0.012 | -47.633
-5 | -0.505 | 0.01125 | -0.013 | -44.908
-4.5 | -0.447 | 0.00801 | -0.013 | -55.802
-4 | -0.387 | 0.00785 | -0.014 | -49.323
-3.5 | -0.327 | 0.00775 | -0.015 | -42.263
-3 | -0.267 | 0.00763 | -0.016 | -34.984
-2.5 | -0.206 | 0.00757 | -0.016 | -27.253
-2 | -0.145 | 0.00752 | -0.017 | -19.35
-1.5 | -0.085 | 0.00747 | -0.018 | -11.315
-1 | -0.023 | 0.00746 | -0.018 | -3.147
-0.5 | 0.038 | 0.00746 | -0.019 | 5.046
0 | 0.099 | 0.00748 | -0.02 | 13.202
0.5 | 0.16 | 0.0075 | -0.021 | 21.287
1 | 0.221 | 0.00755 | -0.021 | 29.23
1.5 | 0.282 | 0.00764 | -0.022 | 36.888
2 | 0.343 | 0.00768 | -0.023 | 44.578
2.5 | 0.403 | 0.00778 | -0.024 | 51.837
3 | 0.464 | 0.00791 | -0.024 | 58.608
3.5 | 0.524 | 0.00805 | -0.025 | 65.091
4 | 0.583 | 0.00822 | -0.026 | 70.933
4.5 | 0.642 | 0.0084 | -0.027 | 76.403
5 | 0.7 | 0.00864 | -0.027 | 80.977
5.5 | 0.756 | 0.01287 | -0.028 | 58.76
6 | 0.811 | 0.0136 | -0.029 | 59.66
6.5 | 0.857 | 0.01443 | -0.029 | 59.381
7 | 0.906 | 0.01514 | -0.03 | 59.825
7.5 | 0.952 | 0.01584 | -0.03 | 60.129
8 | 0.997 | 0.01654 | -0.031 | 60.243
8.5 | 1.038 | 0.0172 | -0.032 | 60.347
9 | 1.075 | 0.0182 | -0.032 | 59.071
9.5 | 1.107 | 0.01931 | -0.033 | 57.316
10 | 1.13 | 0.0206 | -0.033 | 54.858
10.5 | 1.148 | 0.02213 | -0.034 | 51.885
11 | 1.146 | 0.0257 | -0.033 | 44.587
11.5 | 0.987 | 0.07658 | -0.017 | 12.886
12 | 0.994 | 0.08195 | -0.017 | 12.128
12.5 | 0.996 | 0.08702 | -0.017 | 11.446
13 | 0.994 | 0.09277 | -0.016 | 10.716
13.5 | 0.99 | 0.09904 | -0.016 | 9.995
14 | 0.98 | 0.10561 | -0.015 | 9.283
14.5 | 0.969 | 0.11234 | -0.016 | 8.624
15 | 0.953 | 0.12031 | -0.016 | 7.922
15.5 | 0.935 | 0.12723 | -0.016 | 7.353

## 28. Re 500k Mach 0.10 (2)
BIGFOIL.COM POLAR EXPORT
NACA63A114
NACA63A114 |  |  |  | Cl Max: | 1.1318 | at alpha= | 14 | deg
XFOIL ncrit=9 |  |  |  | L/D Max: | 74.6778 | at alpha= | 5.5 | deg
Re: | 500000 |  |  | Cd Min: | 0.22169 | at alpha= | 19 | deg
Mach: | 0.1 |  |  | Cl=0 at alpha= | -0.79273 | deg
|  |  |  | @ Cl=0.1, Cd= | 0.0075576
|  |  |  | @ Cl=0.4, Cd= | 0.0077224
|  |  |  | @ Cl=0.6, Cd= | 0.0082346
alpha (deg) | Cl | Cd | Cm | Cl/Cd
-17.5 | -0.6459 | 0.18964 | 0.0115 | -3.4059
-17 | -0.6277 | 0.18441 | 0.0099 | -3.4038
-16.5 | -0.6108 | 0.17893 | 0.0076 | -3.4136
-16 | -0.6005 | 0.17128 | 0.0037 | -3.506
-15.5 | -0.8027 | 0.10032 | -0.0297 | -8.0014
-15 | -0.8575 | 0.08152 | -0.0414 | -10.5189
-14.5 | -0.9136 | 0.06589 | -0.0506 | -13.8655
-14 | -0.9485 | 0.05542 | -0.0546 | -17.1148
-13.5 | -0.9784 | 0.04671 | -0.056 | -20.9463
-13 | -0.9897 | 0.04117 | -0.0553 | -24.0393
-12.5 | -0.9935 | 0.03626 | -0.053 | -27.3993
-12 | -0.9896 | 0.03271 | -0.0495 | -30.2537
-11.5 | -0.9715 | 0.02853 | -0.0465 | -34.0519
-11 | -0.9503 | 0.02609 | -0.043 | -36.4239
-10.5 | -0.9305 | 0.02443 | -0.0384 | -38.0884
-10 | -0.9143 | 0.02297 | -0.0324 | -39.8041
-9.5 | -0.9081 | 0.02177 | -0.024 | -41.7134
-9 | -0.8948 | 0.02008 | -0.0174 | -44.5618
-8.5 | -0.8322 | 0.01816 | -0.0206 | -45.826
-8 | -0.7674 | 0.01675 | -0.0236 | -45.8149
-7.5 | -0.7057 | 0.01501 | -0.0261 | -47.0153
-7 | -0.6389 | 0.01364 | -0.0294 | -46.8402
-6.5 | -0.5697 | 0.01239 | -0.0331 | -45.9806
-6 | -0.5005 | 0.01121 | -0.0369 | -44.6476
-5.5 | -0.4458 | 0.00984 | -0.0378 | -45.3049
-5 | -0.4103 | 0.00851 | -0.0345 | -48.2139
-4.5 | -0.3645 | 0.00798 | -0.0324 | -45.6767
-4 | -0.3178 | 0.00777 | -0.0303 | -40.9009
-3.5 | -0.2695 | 0.00765 | -0.0285 | -35.2288
-3 | -0.2205 | 0.00759 | -0.0268 | -29.0514
-2.5 | -0.1712 | 0.00756 | -0.0252 | -22.6455
-2 | -0.1219 | 0.00754 | -0.0235 | -16.1671
-1.5 | -0.0719 | 0.00755 | -0.022 | -9.5232
-1 | -0.0211 | 0.00755 | -0.0207 | -2.7947
-0.5 | 0.0298 | 0.00755 | -0.0195 | 3.947
0 | 0.0806 | 0.00755 | -0.0182 | 10.6755
0.5 | 0.1314 | 0.00757 | -0.0169 | 17.358
1 | 0.1821 | 0.00759 | -0.0157 | 23.9921
1.5 | 0.2326 | 0.00761 | -0.0144 | 30.565
2 | 0.2828 | 0.00765 | -0.013 | 36.9673
2.5 | 0.3322 | 0.0077 | -0.0114 | 43.1429
3 | 0.3798 | 0.00771 | -0.0094 | 49.2607
3.5 | 0.4285 | 0.00774 | -0.0077 | 55.3618
4 | 0.4771 | 0.00779 | -0.0059 | 61.2452
4.5 | 0.5319 | 0.00792 | -0.0056 | 67.1591
5 | 0.5958 | 0.00819 | -0.0074 | 72.7473
5.5 | 0.6721 | 0.009 | -0.0125 | 74.6778
6 | 0.7392 | 0.01104 | -0.0169 | 66.9565
6.5 | 0.8018 | 0.01278 | -0.0198 | 62.7387
7 | 0.8719 | 0.01422 | -0.024 | 61.315
7.5 | 0.8879 | 0.01503 | -0.0167 | 59.0752
8 | 0.9099 | 0.01605 | -0.0106 | 56.6916
8.5 | 0.9272 | 0.01722 | -0.0038 | 53.8444
9 | 0.9494 | 0.01845 | 0.0015 | 51.458
9.5 | 0.9705 | 0.02003 | 0.0065 | 48.4523
10 | 0.9943 | 0.02172 | 0.0105 | 45.7781
10.5 | 1.0156 | 0.02379 | 0.0141 | 42.6902
11 | 1.0345 | 0.02644 | 0.0176 | 39.1263
11.5 | 1.0589 | 0.02873 | 0.0202 | 36.8569
12 | 1.0816 | 0.03119 | 0.0223 | 34.6778
12.5 | 1.1015 | 0.03408 | 0.0244 | 32.321
13 | 1.1181 | 0.03789 | 0.0267 | 29.5091
13.5 | 1.1273 | 0.04204 | 0.0284 | 26.8149
14 | 1.1318 | 0.04658 | 0.0294 | 24.298
14.5 | 1.1231 | 0.0533 | 0.0302 | 21.0713
15 | 1.1175 | 0.0594 | 0.0292 | 18.8131
15.5 | 1.097 | 0.0682 | 0.0269 | 16.085
16 | 1.0727 | 0.07842 | 0.0228 | 13.6789
16.5 | 1.0608 | 0.0875 | 0.0181 | 12.1234
17 | 0.9649 | 0.11433 | 0.0029 | 8.4396
17.5 | 0.7317 | 0.19738 | -0.0375 | 3.7071
18 | 0.7433 | 0.2051 | -0.0416 | 3.6241
18.5 | 0.7628 | 0.20951 | -0.0435 | 3.6409
19 | 0.7657 | 0.22169 | -0.0507 | 3.4539

## 29. Re 500k Mach 0.25 (1)
BIGFOIL.COM POLAR EXPORT
NACA63A114
NACA63A114 |  |  |  | Cl Max: | 1.105 | at alpha= | 10 | deg
JavaFoil+Calcfoil stall+Eppler ext transition |  |  |  | L/D Max: | 81.021 | at alpha= | 5 | deg
Re: | 500000 |  |  | Cd Min: | 0.00756 | at alpha= | -1 | deg
Mach: | 0.25 |  |  | Cl=0 at alpha= | -0.80952 | deg
|  |  |  | @ Cl=0.1, Cd= | 0.0075698
|  |  |  | @ Cl=0.4, Cd= | 0.0078829
|  |  |  | @ Cl=0.6, Cd= | 0.0083535
alpha (deg) | Cl | Cd | Cm | Cl/Cd
-14.5 | -0.741 | 0.12461 | 0 | -5.946
-14 | -0.774 | 0.11527 | 0 | -6.718
-13.5 | -0.796 | 0.10717 | 0 | -7.423
-13 | -0.811 | 0.10136 | 0 | -8.004
-12.5 | -0.821 | 0.09361 | -0.001 | -8.776
-12 | -0.825 | 0.08672 | -0.001 | -9.518
-11.5 | -0.824 | 0.08066 | -0.001 | -10.221
-11 | -0.817 | 0.07562 | -0.002 | -10.809
-10.5 | -0.806 | 0.07034 | -0.002 | -11.464
-10 | -0.792 | 0.06426 | -0.003 | -12.329
-9.5 | -0.91 | 0.02022 | -0.006 | -45.028
-9 | -0.895 | 0.01779 | -0.007 | -50.298
-8.5 | -0.863 | 0.01655 | -0.008 | -52.148
-8 | -0.824 | 0.0157 | -0.008 | -52.497
-7.5 | -0.781 | 0.01497 | -0.009 | -52.163
-7 | -0.734 | 0.0142 | -0.01 | -51.71
-6.5 | -0.689 | 0.01329 | -0.011 | -51.817
-6 | -0.634 | 0.01268 | -0.011 | -50.009
-5.5 | -0.577 | 0.01211 | -0.012 | -47.626
-5 | -0.519 | 0.01158 | -0.013 | -44.767
-4.5 | -0.459 | 0.00817 | -0.014 | -56.127
-4 | -0.398 | 0.00799 | -0.014 | -49.806
-3.5 | -0.336 | 0.00784 | -0.015 | -42.899
-3 | -0.274 | 0.00772 | -0.016 | -35.549
-2.5 | -0.212 | 0.00766 | -0.017 | -27.692
-2 | -0.15 | 0.00759 | -0.017 | -19.69
-1.5 | -0.087 | 0.00758 | -0.018 | -11.461
-1 | -0.024 | 0.00756 | -0.019 | -3.19
-0.5 | 0.039 | 0.00756 | -0.02 | 5.11
0 | 0.101 | 0.00757 | -0.02 | 13.406
0.5 | 0.164 | 0.00761 | -0.021 | 21.559
1 | 0.227 | 0.00766 | -0.022 | 29.621
1.5 | 0.289 | 0.00772 | -0.023 | 37.491
2 | 0.352 | 0.00779 | -0.024 | 45.177
2.5 | 0.414 | 0.00791 | -0.024 | 52.386
3 | 0.476 | 0.00802 | -0.025 | 59.367
3.5 | 0.538 | 0.00818 | -0.026 | 65.741
4 | 0.599 | 0.00835 | -0.027 | 71.758
4.5 | 0.659 | 0.00856 | -0.027 | 76.979
5 | 0.718 | 0.00886 | -0.028 | 81.021
5.5 | 0.775 | 0.01335 | -0.029 | 58.064
6 | 0.824 | 0.01416 | -0.029 | 58.197
6.5 | 0.874 | 0.01494 | -0.03 | 58.541
7 | 0.923 | 0.01577 | -0.03 | 58.5
7.5 | 0.968 | 0.01658 | -0.031 | 58.404
8 | 1.01 | 0.01746 | -0.032 | 57.856
8.5 | 1.047 | 0.01829 | -0.032 | 57.248
9 | 1.079 | 0.01933 | -0.033 | 55.813
9.5 | 1.101 | 0.02091 | -0.033 | 52.665
10 | 1.105 | 0.0234 | -0.033 | 47.21
10.5 | 0.944 | 0.06954 | -0.018 | 13.573
11 | 0.943 | 0.07544 | -0.015 | 12.5
11.5 | 0.94 | 0.08066 | -0.014 | 11.648
12 | 0.93 | 0.08704 | -0.015 | 10.68
12.5 | 0.912 | 0.09355 | -0.015 | 9.75
13 | 0.888 | 0.09982 | -0.015 | 8.895
13.5 | 0.857 | 0.10836 | -0.015 | 7.904
14 | 0.819 | 0.11554 | -0.015 | 7.085
14.5 | 0.775 | 0.12547 | -0.015 | 6.175
15 | 0.725 | 0.1378 | -0.016 | 5.264

## 30. Re 500k Mach 0.25 (2)
BIGFOIL.COM POLAR EXPORT
NACA63A114
NACA63A114 |  |  |  | Cl Max: | 1.0684 | at alpha= | 12.5 | deg
XFOIL ncrit=9 |  |  |  | L/D Max: | 71.9762 | at alpha= | 5 | deg
Re: | 500000 |  |  | Cd Min: | 0.20288 | at alpha= | 17.5 | deg
Mach: | 0.25 |  |  | Cl=0 at alpha= | -0.78095 | deg
|  |  |  | @ Cl=0.1, Cd= | 0.0076804
|  |  |  | @ Cl=0.4, Cd= | 0.0078759
|  |  |  | @ Cl=0.6, Cd= | 0.0083774
alpha (deg) | Cl | Cd | Cm | Cl/Cd
-16.5 | -0.6078 | 0.18363 | 0.0088 | -3.3099
-16 | -0.5965 | 0.17566 | 0.0047 | -3.3958
-15.5 | -0.6058 | 0.16065 | -0.004 | -3.7709
-15 | -0.5883 | 0.15577 | -0.0051 | -3.7767
-14.5 | -0.5753 | 0.14927 | -0.0076 | -3.8541
-14 | -0.7903 | 0.08265 | -0.0421 | -9.562
-13.5 | -0.8359 | 0.06791 | -0.051 | -12.3089
-13 | -0.8726 | 0.05678 | -0.057 | -15.3681
-12.5 | -0.8974 | 0.04837 | -0.0592 | -18.5528
-12 | -0.9236 | 0.04046 | -0.059 | -22.8275
-11.5 | -0.9292 | 0.03513 | -0.0568 | -26.4503
-11 | -0.9241 | 0.03096 | -0.0535 | -29.8482
-10.5 | -0.9115 | 0.02819 | -0.0493 | -32.3342
-10 | -0.8957 | 0.02574 | -0.0442 | -34.798
-9.5 | -0.883 | 0.02378 | -0.0374 | -37.132
-9 | -0.8917 | 0.02263 | -0.026 | -39.4034
-8.5 | -0.8422 | 0.01984 | -0.0264 | -42.4496
-8 | -0.7777 | 0.01788 | -0.029 | -43.4955
-7.5 | -0.7149 | 0.01588 | -0.0312 | -45.0189
-7 | -0.6462 | 0.01427 | -0.0343 | -45.2838
-6.5 | -0.5727 | 0.01294 | -0.0383 | -44.2581
-6 | -0.5007 | 0.01165 | -0.0421 | -42.9785
-5.5 | -0.4495 | 0.01042 | -0.0415 | -43.1382
-5 | -0.4119 | 0.00893 | -0.0384 | -46.1254
-4.5 | -0.3737 | 0.00817 | -0.0344 | -45.7405
-4 | -0.3251 | 0.00792 | -0.0323 | -41.048
-3.5 | -0.276 | 0.0078 | -0.0301 | -35.3846
-3 | -0.227 | 0.00772 | -0.0279 | -29.4041
-2.5 | -0.1769 | 0.00768 | -0.026 | -23.0339
-2 | -0.1267 | 0.00768 | -0.0241 | -16.4974
-1.5 | -0.0753 | 0.00767 | -0.0225 | -9.8175
-1 | -0.023 | 0.00766 | -0.0211 | -3.0026
-0.5 | 0.0295 | 0.00767 | -0.0198 | 3.8462
0 | 0.0818 | 0.00767 | -0.0185 | 10.6649
0.5 | 0.1343 | 0.0077 | -0.0171 | 17.4416
1 | 0.1865 | 0.00772 | -0.0158 | 24.158
1.5 | 0.2386 | 0.00776 | -0.0144 | 30.7474
2 | 0.2902 | 0.00779 | -0.0129 | 37.2529
2.5 | 0.3407 | 0.00782 | -0.0111 | 43.5678
3 | 0.3904 | 0.00787 | -0.0091 | 49.6061
3.5 | 0.4389 | 0.0079 | -0.0068 | 55.557
4 | 0.4883 | 0.00797 | -0.0048 | 61.2673
4.5 | 0.5414 | 0.00809 | -0.0036 | 66.9221
5 | 0.6046 | 0.0084 | -0.0046 | 71.9762
5.5 | 0.6772 | 0.00947 | -0.0086 | 71.51
6 | 0.7465 | 0.01176 | -0.0131 | 63.4779
6.5 | 0.8133 | 0.01352 | -0.0162 | 60.1553
7 | 0.8698 | 0.01493 | -0.017 | 58.2585
7.5 | 0.8831 | 0.01592 | -0.0087 | 55.4711
8 | 0.8971 | 0.0171 | -0.0009 | 52.462
8.5 | 0.9203 | 0.01838 | 0.0049 | 50.0707
9 | 0.9376 | 0.02032 | 0.0105 | 46.1417
9.5 | 0.9619 | 0.0222 | 0.0147 | 43.3288
10 | 0.9842 | 0.02449 | 0.0185 | 40.1878
10.5 | 1.0003 | 0.02768 | 0.0223 | 36.138
11 | 1.0247 | 0.03037 | 0.0251 | 33.7405
11.5 | 1.0445 | 0.03364 | 0.0278 | 31.0493
12 | 1.0596 | 0.03728 | 0.03 | 28.4227
12.5 | 1.0684 | 0.04173 | 0.0318 | 25.6027
13 | 1.0653 | 0.04773 | 0.0331 | 22.3193
13.5 | 1.0485 | 0.05531 | 0.0328 | 18.9568
14 | 1.0254 | 0.06435 | 0.0302 | 15.9347
14.5 | 0.9904 | 0.07612 | 0.0259 | 13.011
15 | 0.9578 | 0.08916 | 0.0187 | 10.7425
15.5 | 0.9101 | 0.10659 | 0.0084 | 8.5383
16 | 0.8626 | 0.12629 | -0.0034 | 6.8303
16.5 | 0.7302 | 0.17796 | -0.0262 | 4.1032
17 | 0.7349 | 0.18851 | -0.0308 | 3.8985
17.5 | 0.7337 | 0.20288 | -0.0401 | 3.6164

## 31. Re 500k Mach 0.50 (1)
BIGFOIL.COM POLAR EXPORT
NACA63A114
NACA63A114 |  |  |  | Cl Max: | 1.145 | at alpha= | 20 | deg
JavaFoil+Calcfoil stall+Eppler ext transition |  |  |  | L/D Max: | 77.085 | at alpha= | 4.5 | deg
Re: | 500000 |  |  | Cd Min: | 0.0079 | at alpha= | -1 | deg
Mach: | 0.5 |  |  | Cl=0 at alpha= | -0.80714 | deg
|  |  |  | @ Cl=0.1, Cd= | 0.0079344
|  |  |  | @ Cl=0.4, Cd= | 0.008267
|  |  |  | @ Cl=0.6, Cd= | 0.00878
alpha (deg) | Cl | Cd | Cm | Cl/Cd
-20 | -1.062 | 0.22804 | 0.005 | -4.658
-19.5 | -1.034 | 0.22322 | 0.005 | -4.633
-19 | -1.006 | 0.21144 | 0.004 | -4.758
-18.5 | -0.979 | 0.20914 | 0.004 | -4.682
-18 | -0.952 | 0.20161 | 0.003 | -4.724
-17.5 | -0.926 | 0.20362 | 0.003 | -4.546
-17 | -0.897 | 0.19219 | 0.003 | -4.666
-16.5 | -0.869 | 0.18572 | 0.002 | -4.682
-16 | -0.842 | 0.18147 | 0.002 | -4.642
-15.5 | -0.816 | 0.17272 | 0.001 | -4.722
-15 | -0.789 | 0.16689 | 0.001 | -4.726
-14.5 | -0.759 | 0.16286 | 0.001 | -4.663
-14 | -0.732 | 0.15497 | 0 | -4.725
-13.5 | -0.705 | 0.15094 | 0 | -4.671
-13 | -0.678 | 0.14884 | -0.001 | -4.553
-12.5 | -0.649 | 0.13609 | -0.001 | -4.769
-12 | -0.622 | 0.1308 | -0.001 | -4.753
-11.5 | -0.594 | 0.12485 | -0.002 | -4.761
-11 | -0.567 | 0.12015 | -0.002 | -4.719
-10.5 | -0.539 | 0.11146 | -0.002 | -4.832
-10 | -0.511 | 0.10636 | -0.003 | -4.805
-9.5 | -0.484 | 0.10106 | -0.003 | -4.785
-9 | -0.455 | 0.09374 | -0.003 | -4.858
-8.5 | -0.428 | 0.06559 | -0.003 | -6.528
-8 | -0.589 | 0.05929 | -0.003 | -9.938
-7.5 | -0.632 | 0.05297 | -0.004 | -11.934
-7 | -0.753 | 0.01782 | -0.011 | -42.261
-6.5 | -0.725 | 0.01631 | -0.012 | -44.448
-6 | -0.681 | 0.01516 | -0.013 | -44.904
-5.5 | -0.628 | 0.01421 | -0.013 | -44.169
-5 | -0.574 | 0.01321 | -0.014 | -43.466
-4.5 | -0.51 | 0.01235 | -0.015 | -41.299
-4 | -0.443 | 0.00855 | -0.016 | -51.864
-3.5 | -0.375 | 0.00832 | -0.017 | -45.109
-3 | -0.306 | 0.00817 | -0.018 | -37.498
-2.5 | -0.237 | 0.00806 | -0.019 | -29.387
-2 | -0.167 | 0.008 | -0.02 | -20.891
-1.5 | -0.097 | 0.00792 | -0.02 | -12.263
-1 | -0.027 | 0.0079 | -0.021 | -3.414
-0.5 | 0.043 | 0.00791 | -0.022 | 5.462
0 | 0.113 | 0.00794 | -0.023 | 14.285
0.5 | 0.183 | 0.00796 | -0.024 | 23.025
1 | 0.253 | 0.00806 | -0.025 | 31.458
1.5 | 0.323 | 0.00816 | -0.025 | 39.629
2 | 0.393 | 0.00825 | -0.026 | 47.69
2.5 | 0.463 | 0.00842 | -0.027 | 54.941
3 | 0.532 | 0.00857 | -0.028 | 62.06
3.5 | 0.6 | 0.00878 | -0.029 | 68.378
4 | 0.668 | 0.0091 | -0.03 | 73.362
4.5 | 0.733 | 0.00951 | -0.03 | 77.085
5 | 0.785 | 0.01475 | -0.031 | 53.206
5.5 | 0.841 | 0.01588 | -0.032 | 52.94
6 | 0.891 | 0.01705 | -0.032 | 52.247
6.5 | 0.932 | 0.0183 | -0.033 | 50.934
7 | 0.959 | 0.0197 | -0.034 | 48.653
7.5 | 0.803 | 0.05155 | -0.018 | 15.582
8 | 0.765 | 0.05901 | -0.013 | 12.957
8.5 | 0.516 | 0.08296 | -0.014 | 6.226
9 | 0.544 | 0.09421 | -0.014 | 5.773
9.5 | 0.571 | 0.1024 | -0.014 | 5.576
10 | 0.599 | 0.11437 | -0.016 | 5.237
10.5 | 0.626 | 0.11165 | -0.017 | 5.609
11 | 0.654 | 0.12042 | -0.018 | 5.431
11.5 | 0.682 | 0.12624 | -0.019 | 5.401
12 | 0.709 | 0.13088 | -0.019 | 5.416
12.5 | 0.736 | 0.13572 | -0.02 | 5.424
13 | 0.764 | 0.14933 | -0.021 | 5.12
13.5 | 0.791 | 0.15295 | -0.022 | 5.174
14 | 0.818 | 0.15636 | -0.022 | 5.233
14.5 | 0.846 | 0.16047 | -0.023 | 5.271
15 | 0.874 | 0.17959 | -0.024 | 4.867
15.5 | 0.901 | 0.17932 | -0.025 | 5.023
16 | 0.928 | 0.18585 | -0.025 | 4.991
16.5 | 0.955 | 0.19086 | -0.026 | 5.003
17 | 0.984 | 0.19602 | -0.028 | 5.018
17.5 | 1.01 | 0.20022 | -0.028 | 5.045
18 | 1.037 | 0.20722 | -0.028 | 5.003
18.5 | 1.063 | 0.21219 | -0.029 | 5.011
19 | 1.093 | 0.22006 | -0.031 | 4.965
19.5 | 1.119 | 0.22551 | -0.031 | 4.961
20 | 1.145 | 0.23292 | -0.031 | 4.915

## 32. Re 500k Mach 0.50 (2)
BIGFOIL.COM POLAR EXPORT
NACA63A114
NACA63A114 |  |  |  | Cl Max: | 0.9068 | at alpha= | 9.5 | deg
XFOIL ncrit=9 |  |  |  | L/D Max: | 66.076 | at alpha= | 5 | deg
Re: | 500000 |  |  | Cd Min: | 0.16037 | at alpha= | 14.5 | deg
Mach: | 0.5 |  |  | Cl=0 at alpha= | -0.75382 | deg
|  |  |  | @ Cl=0.1, Cd= | 0.0082458
|  |  |  | @ Cl=0.4, Cd= | 0.0085271
|  |  |  | @ Cl=0.6, Cd= | 0.0091708
alpha (deg) | Cl | Cd | Cm | Cl/Cd
-13 | -0.5352 | 0.13519 | -0.0191 | -3.9589
-12.5 | -0.5416 | 0.12276 | -0.0248 | -4.4119
-12 | -0.5509 | 0.11068 | -0.0305 | -4.9774
-11.5 | -0.5804 | 0.09486 | -0.0384 | -6.1185
-11 | -0.6205 | 0.07777 | -0.0483 | -7.9787
-10.5 | -0.6531 | 0.06434 | -0.0572 | -10.1508
-10 | -0.6891 | 0.05256 | -0.0641 | -13.1107
-9.5 | -0.72 | 0.04317 | -0.0673 | -16.6782
-9 | -0.7434 | 0.03588 | -0.0668 | -20.7191
-8.5 | -0.7604 | 0.03035 | -0.0624 | -25.0544
-8 | -0.7697 | 0.02641 | -0.0553 | -29.1443
-7.5 | -0.7143 | 0.02159 | -0.0568 | -33.0848
-7 | -0.6483 | 0.0183 | -0.0588 | -35.4262
-6.5 | -0.5728 | 0.01555 | -0.0623 | -36.836
-6 | -0.4972 | 0.01356 | -0.0651 | -36.6667
-5.5 | -0.4482 | 0.01223 | -0.0619 | -36.6476
-5 | -0.4112 | 0.01099 | -0.0564 | -37.4158
-4.5 | -0.3905 | 0.00949 | -0.048 | -41.1486
-4 | -0.3573 | 0.00868 | -0.0411 | -41.1636
-3.5 | -0.3078 | 0.00844 | -0.0369 | -36.4692
-3 | -0.2548 | 0.00833 | -0.0334 | -30.5882
-2.5 | -0.2001 | 0.00828 | -0.0303 | -24.1667
-2 | -0.1445 | 0.00828 | -0.0276 | -17.4517
-1.5 | -0.0872 | 0.00825 | -0.0253 | -10.5697
-1 | -0.029 | 0.00824 | -0.0233 | -3.5194
-0.5 | 0.0299 | 0.00823 | -0.0215 | 3.633
0 | 0.0887 | 0.00824 | -0.0198 | 10.7646
0.5 | 0.1476 | 0.00827 | -0.0181 | 17.8476
1 | 0.2062 | 0.00832 | -0.0163 | 24.7837
1.5 | 0.2644 | 0.00837 | -0.0143 | 31.589
2 | 0.3219 | 0.00844 | -0.0121 | 38.1398
2.5 | 0.3777 | 0.00849 | -0.0095 | 44.4876
3 | 0.4318 | 0.00858 | -0.0063 | 50.3263
3.5 | 0.4837 | 0.00865 | -0.0026 | 55.9191
4 | 0.5332 | 0.00877 | 0.0017 | 60.7982
4.5 | 0.582 | 0.00896 | 0.0061 | 64.9554
5 | 0.6264 | 0.00948 | 0.0112 | 66.0759
5.5 | 0.6739 | 0.0116 | 0.0131 | 58.0948
6 | 0.7628 | 0.01431 | 0.0061 | 53.3054
6.5 | 0.8176 | 0.01656 | 0.0068 | 49.372
7.5 | 0.8492 | 0.02097 | 0.021 | 40.4959
8 | 0.8642 | 0.02419 | 0.0265 | 35.7255
8.5 | 0.8837 | 0.02762 | 0.0311 | 31.9949
9 | 0.8982 | 0.03174 | 0.0351 | 28.2987
9.5 | 0.9068 | 0.03691 | 0.0386 | 24.5679
10 | 0.9017 | 0.04351 | 0.0403 | 20.724
10.5 | 0.8798 | 0.05223 | 0.0394 | 16.8447
11 | 0.8532 | 0.06237 | 0.0357 | 13.6797
11.5 | 0.8182 | 0.07495 | 0.029 | 10.9166
12 | 0.7815 | 0.08947 | 0.0202 | 8.7348
12.5 | 0.742 | 0.10638 | 0.0101 | 6.975
13 | 0.7066 | 0.12398 | 0.001 | 5.6993
13.5 | 0.6921 | 0.13804 | -0.0061 | 5.0138
14 | 0.7 | 0.14639 | -0.0103 | 4.7817
14.5 | 0.6951 | 0.16037 | -0.0172 | 4.3344

## 33. Re 750k Mach 0.00 (1)
BIGFOIL.COM POLAR EXPORT
NACA63A114
NACA63A114 |  |  |  | Cl Max: | 1.182 | at alpha= | 11.5 | deg
JavaFoil+Calcfoil stall+Eppler ext transition |  |  |  | L/D Max: | 92.413 | at alpha= | 5.5 | deg
Re: | 750000 |  |  | Cd Min: | 0.00671 | at alpha= | -0.5 | deg
Mach: | 0 |  |  | Cl=0 at alpha= | -0.80833 | deg
|  |  |  | @ Cl=0.1, Cd= | 0.006711
|  |  |  | @ Cl=0.4, Cd= | 0.007028
|  |  |  | @ Cl=0.6, Cd= | 0.007431
alpha (deg) | Cl | Cd | Cm | Cl/Cd
-16 | -0.891 | 0.12605 | 0.001 | -7.066
-15.5 | -0.902 | 0.11919 | 0.001 | -7.572
-15 | -0.911 | 0.11294 | 0.001 | -8.066
-14.5 | -0.917 | 0.10688 | 0 | -8.582
-14 | -0.921 | 0.10057 | 0 | -9.158
-13.5 | -0.916 | 0.09451 | 0 | -9.691
-13 | -0.91 | 0.08858 | -0.001 | -10.273
-12.5 | -0.904 | 0.08145 | -0.001 | -11.097
-12 | -0.889 | 0.07698 | -0.001 | -11.554
-11.5 | -0.981 | 0.03172 | -0.003 | -30.924
-11 | -0.999 | 0.02163 | -0.004 | -46.173
-10.5 | -0.989 | 0.01832 | -0.004 | -53.969
-10 | -0.965 | 0.01692 | -0.005 | -57.038
-9.5 | -0.934 | 0.01585 | -0.006 | -58.93
-9 | -0.898 | 0.01505 | -0.007 | -59.647
-8.5 | -0.858 | 0.01426 | -0.007 | -60.156
-8 | -0.816 | 0.0124 | -0.008 | -65.817
-7.5 | -0.774 | 0.01279 | -0.009 | -60.554
-7 | -0.724 | 0.01224 | -0.01 | -59.107
-6.5 | -0.671 | 0.01177 | -0.01 | -56.978
-6 | -0.616 | 0.01123 | -0.011 | -54.885
-5.5 | -0.56 | 0.01076 | -0.012 | -52.051
-5 | -0.503 | 0.0103 | -0.012 | -48.812
-4.5 | -0.445 | 0.00725 | -0.013 | -61.314
-4 | -0.386 | 0.00707 | -0.014 | -54.527
-3.5 | -0.326 | 0.00697 | -0.015 | -46.728
-3 | -0.266 | 0.00688 | -0.015 | -38.646
-2.5 | -0.205 | 0.0068 | -0.016 | -30.205
-2 | -0.145 | 0.00677 | -0.017 | -21.389
-1.5 | -0.084 | 0.00673 | -0.018 | -12.499
-1 | -0.023 | 0.00672 | -0.018 | -3.478
-0.5 | 0.037 | 0.00671 | -0.019 | 5.582
0 | 0.098 | 0.00671 | -0.02 | 14.634
0.5 | 0.159 | 0.00674 | -0.021 | 23.577
1 | 0.22 | 0.00679 | -0.021 | 32.354
1.5 | 0.28 | 0.00686 | -0.022 | 40.825
2 | 0.341 | 0.00691 | -0.023 | 49.341
2.5 | 0.401 | 0.00703 | -0.023 | 57.095
3 | 0.461 | 0.00712 | -0.024 | 64.798
3.5 | 0.521 | 0.00725 | -0.025 | 71.914
4 | 0.58 | 0.00737 | -0.026 | 78.79
4.5 | 0.639 | 0.00755 | -0.026 | 84.657
5 | 0.696 | 0.00781 | -0.027 | 89.17
5.5 | 0.753 | 0.00815 | -0.028 | 92.413
6 | 0.808 | 0.01234 | -0.029 | 65.46
6.5 | 0.861 | 0.0131 | -0.029 | 65.73
7 | 0.906 | 0.01375 | -0.03 | 65.909
7.5 | 0.952 | 0.01447 | -0.03 | 65.748
8 | 0.996 | 0.0151 | -0.031 | 65.962
8.5 | 1.038 | 0.01564 | -0.032 | 66.362
9 | 1.076 | 0.0165 | -0.032 | 65.246
9.5 | 1.111 | 0.01744 | -0.033 | 63.661
10 | 1.137 | 0.0185 | -0.033 | 61.499
10.5 | 1.158 | 0.01965 | -0.034 | 58.965
11 | 1.173 | 0.02118 | -0.034 | 55.414
11.5 | 1.182 | 0.02307 | -0.035 | 51.229
12 | 1.179 | 0.02618 | -0.035 | 45.05
12.5 | 1.152 | 0.03406 | -0.034 | 33.821
13 | 1.016 | 0.08619 | -0.021 | 11.788
13.5 | 1.013 | 0.0923 | -0.021 | 10.97
14 | 1.003 | 0.09993 | -0.019 | 10.034
14.5 | 0.992 | 0.10726 | -0.018 | 9.25
15 | 0.98 | 0.11235 | -0.018 | 8.726
15.5 | 0.965 | 0.12023 | -0.017 | 8.03
16 | 0.95 | 0.12882 | -0.018 | 7.372
16.5 | 0.931 | 0.13744 | -0.018 | 6.774

## 34. Re 750k Mach 0.00 (2)
BIGFOIL.COM POLAR EXPORT
NACA63A114
NACA63A114 |  |  |  | Cl Max: | 1.2037 | at alpha= | 15.5 | deg
XFOIL ncrit=9 |  |  |  | L/D Max: | 77.4728 | at alpha= | 5 | deg
Re: | 750000 |  |  | Cd Min: | 0.22899 | at alpha= | 20 | deg
Mach: | 0 |  |  | Cl=0 at alpha= | -0.78642 | deg
|  |  |  | @ Cl=0.1, Cd= | 0.0064839
|  |  |  | @ Cl=0.4, Cd= | 0.0067753
|  |  |  | @ Cl=0.6, Cd= | 0.0078324
alpha (deg) | Cl | Cd | Cm | Cl/Cd
-19 | -0.685 | 0.21033 | 0.0258 | -3.2568
-18.5 | -0.668 | 0.20504 | 0.0232 | -3.2579
-18 | -0.6508 | 0.19998 | 0.0204 | -3.2543
-17.5 | -0.6379 | 0.19284 | 0.0165 | -3.3079
-17 | -0.9438 | 0.09681 | -0.0284 | -9.749
-16.5 | -1.0096 | 0.07695 | -0.04 | -13.1202
-16 | -1.0396 | 0.06533 | -0.0458 | -15.9131
-15.5 | -1.0574 | 0.05662 | -0.0496 | -18.6754
-15 | -1.0658 | 0.0499 | -0.0517 | -21.3587
-14.5 | -1.0702 | 0.04408 | -0.0526 | -24.2786
-14 | -1.0716 | 0.03882 | -0.0523 | -27.6043
-13.5 | -1.0663 | 0.03453 | -0.0512 | -30.8804
-13 | -1.0515 | 0.03155 | -0.0499 | -33.3281
-12.5 | -1.0351 | 0.02874 | -0.0478 | -36.016
-12 | -1.0248 | 0.02518 | -0.0443 | -40.699
-11.5 | -1.0073 | 0.02293 | -0.0407 | -43.9294
-11 | -0.9876 | 0.02132 | -0.0364 | -46.3227
-10.5 | -0.97 | 0.02018 | -0.0308 | -48.0674
-10 | -0.9696 | 0.01923 | -0.0212 | -50.4212
-9.5 | -0.9256 | 0.01816 | -0.0204 | -50.9692
-9 | -0.8704 | 0.01607 | -0.0224 | -54.163
-8.5 | -0.8095 | 0.01492 | -0.0246 | -54.256
-8 | -0.7499 | 0.01357 | -0.0266 | -55.2616
-7.5 | -0.6807 | 0.01264 | -0.0303 | -53.8528
-6.5 | -0.5356 | 0.01074 | -0.0394 | -49.8696
-6 | -0.481 | 0.00998 | -0.0398 | -48.1964
-5.5 | -0.4312 | 0.00913 | -0.0393 | -47.2289
-5 | -0.3942 | 0.00809 | -0.0361 | -48.7268
-4.5 | -0.358 | 0.00722 | -0.0325 | -49.5845
-4 | -0.3146 | 0.00688 | -0.0299 | -45.7267
-3.5 | -0.2674 | 0.00672 | -0.028 | -39.7917
-3 | -0.2191 | 0.00662 | -0.0263 | -33.0967
-2.5 | -0.1706 | 0.00655 | -0.0247 | -26.0458
-2 | -0.1213 | 0.0065 | -0.0232 | -18.6615
-1.5 | -0.0718 | 0.00648 | -0.0217 | -11.0802
-1 | -0.0217 | 0.00648 | -0.0204 | -3.3488
-0.5 | 0.0291 | 0.00647 | -0.0192 | 4.4977
0 | 0.08 | 0.00648 | -0.018 | 12.3457
0.5 | 0.1308 | 0.00649 | -0.0169 | 20.1541
1 | 0.1815 | 0.00652 | -0.0157 | 27.8374
1.5 | 0.2318 | 0.00655 | -0.0144 | 35.3893
2 | 0.2813 | 0.0066 | -0.013 | 42.6212
2.5 | 0.3301 | 0.00667 | -0.0114 | 49.4903
3 | 0.3785 | 0.00673 | -0.0097 | 56.2407
3.5 | 0.426 | 0.00683 | -0.0079 | 62.3719
4 | 0.4728 | 0.00695 | -0.0059 | 68.0288
4.5 | 0.5205 | 0.00709 | -0.0042 | 73.4133
5 | 0.5702 | 0.00736 | -0.0031 | 77.4728
5.5 | 0.6276 | 0.00827 | -0.0043 | 75.8888
6 | 0.7019 | 0.00997 | -0.0102 | 70.4012
6.5 | 0.7783 | 0.01132 | -0.016 | 68.7544
7 | 0.8447 | 0.0124 | -0.0193 | 68.121
7.5 | 0.9118 | 0.01349 | -0.0227 | 67.5908
8 | 0.939 | 0.01424 | -0.0176 | 65.941
8.5 | 0.9662 | 0.01512 | -0.0125 | 63.9021
9 | 0.9871 | 0.01622 | -0.0065 | 60.857
9.5 | 1.0148 | 0.01717 | -0.0019 | 59.1031
10 | 1.0414 | 0.01837 | 0.0023 | 56.6903
10.5 | 1.0628 | 0.02004 | 0.0066 | 53.0339
11 | 1.084 | 0.02193 | 0.0104 | 49.43
11.5 | 1.1091 | 0.02375 | 0.0133 | 46.6989
12 | 1.1317 | 0.02586 | 0.0158 | 43.7626
12.5 | 1.1513 | 0.02835 | 0.0181 | 40.6102
13 | 1.1658 | 0.03144 | 0.0203 | 37.0802
13.5 | 1.1741 | 0.03532 | 0.0225 | 33.2418
14 | 1.1887 | 0.03872 | 0.0236 | 30.6999
14.5 | 1.1934 | 0.04333 | 0.025 | 27.5421
15 | 1.2023 | 0.04761 | 0.025 | 25.2531
15.5 | 1.2037 | 0.05299 | 0.0247 | 22.7156
16 | 1.2031 | 0.05899 | 0.0236 | 20.395
16.5 | 1.2027 | 0.06531 | 0.0216 | 18.4153
17 | 1.1884 | 0.07392 | 0.0189 | 16.0768
17.5 | 1.1714 | 0.08355 | 0.0151 | 14.0203
18 | 1.1425 | 0.09564 | 0.0097 | 11.9458
18.5 | 1.1158 | 0.10839 | 0.0031 | 10.2943
19 | 1.0697 | 0.12579 | -0.0065 | 8.5039
20 | 0.8044 | 0.22899 | -0.057 | 3.5128

## 35. Re 750k Mach 0.10 (1)
BIGFOIL.COM POLAR EXPORT
NACA63A114
NACA63A114 |  |  |  | Cl Max: | 1.172 | at alpha= | 11.5 | deg
JavaFoil+Calcfoil stall+Eppler ext transition |  |  |  | L/D Max: | 89.393 | at alpha= | 5 | deg
Re: | 750000 |  |  | Cd Min: | 0.00672 | at alpha= | -0.5 | deg
Mach: | 0.1 |  |  | Cl=0 at alpha= | -0.81147 | deg
|  |  |  | @ Cl=0.1, Cd= | 0.0067205
|  |  |  | @ Cl=0.4, Cd= | 0.007034
|  |  |  | @ Cl=0.6, Cd= | 0.0074619
alpha (deg) | Cl | Cd | Cm | Cl/Cd
-16 | -0.862 | 0.12772 | 0.001 | -6.746
-15.5 | -0.877 | 0.12086 | 0.001 | -7.26
-15 | -0.89 | 0.11514 | 0.001 | -7.73
-14.5 | -0.899 | 0.10859 | 0 | -8.28
-14 | -0.905 | 0.10184 | 0 | -8.889
-13.5 | -0.905 | 0.09502 | 0 | -9.52
-13 | -0.899 | 0.08937 | -0.001 | -10.061
-12.5 | -0.894 | 0.08318 | -0.001 | -10.743
-12 | -0.881 | 0.07873 | -0.001 | -11.193
-11.5 | -0.878 | 0.0686 | -0.002 | -12.798
-11 | -0.988 | 0.02318 | -0.004 | -42.609
-10.5 | -0.984 | 0.01888 | -0.004 | -52.133
-10 | -0.963 | 0.0172 | -0.005 | -56.005
-9.5 | -0.934 | 0.01606 | -0.006 | -58.181
-9 | -0.899 | 0.01511 | -0.007 | -59.502
-8.5 | -0.86 | 0.01439 | -0.007 | -59.719
-8 | -0.817 | 0.01368 | -0.008 | -59.737
-7.5 | -0.777 | 0.01296 | -0.009 | -59.949
-7 | -0.726 | 0.01231 | -0.01 | -59.023
-6.5 | -0.674 | 0.0118 | -0.01 | -57.082
-6 | -0.619 | 0.01134 | -0.011 | -54.596
-5.5 | -0.563 | 0.01087 | -0.012 | -51.777
-5 | -0.505 | 0.01039 | -0.013 | -48.645
-4.5 | -0.447 | 0.00727 | -0.013 | -61.496
-4 | -0.387 | 0.00709 | -0.014 | -54.683
-3.5 | -0.327 | 0.00699 | -0.015 | -46.868
-3 | -0.267 | 0.00689 | -0.016 | -38.769
-2.5 | -0.206 | 0.00684 | -0.016 | -30.169
-2 | -0.146 | 0.00678 | -0.017 | -21.458
-1.5 | -0.085 | 0.00674 | -0.018 | -12.541
-1 | -0.023 | 0.00673 | -0.018 | -3.49
-0.5 | 0.038 | 0.00672 | -0.019 | 5.602
0 | 0.099 | 0.00672 | -0.02 | 14.684
0.5 | 0.16 | 0.00675 | -0.021 | 23.644
1 | 0.221 | 0.0068 | -0.021 | 32.467
1.5 | 0.282 | 0.00688 | -0.022 | 40.957
2 | 0.343 | 0.00692 | -0.023 | 49.5
2.5 | 0.403 | 0.00704 | -0.024 | 57.263
3 | 0.464 | 0.00713 | -0.024 | 65.056
3.5 | 0.524 | 0.00726 | -0.025 | 72.124
4 | 0.583 | 0.00741 | -0.026 | 78.73
4.5 | 0.642 | 0.00759 | -0.027 | 84.579
5 | 0.7 | 0.00783 | -0.027 | 89.393
5.5 | 0.756 | 0.01178 | -0.028 | 64.174
6 | 0.811 | 0.01247 | -0.029 | 65.09
6.5 | 0.865 | 0.0132 | -0.029 | 65.523
7 | 0.908 | 0.01396 | -0.03 | 65.03
7.5 | 0.955 | 0.01459 | -0.03 | 65.412
8 | 0.999 | 0.01526 | -0.031 | 65.46
8.5 | 1.04 | 0.01579 | -0.032 | 65.857
9 | 1.078 | 0.01668 | -0.032 | 64.653
9.5 | 1.111 | 0.01765 | -0.033 | 62.935
10 | 1.136 | 0.01876 | -0.033 | 60.559
10.5 | 1.155 | 0.02005 | -0.034 | 57.625
11 | 1.168 | 0.0217 | -0.034 | 53.823
11.5 | 1.172 | 0.02384 | -0.035 | 49.177
12 | 1.16 | 0.0283 | -0.034 | 40.993
12.5 | 1.02 | 0.07556 | -0.024 | 13.497
13 | 0.999 | 0.08884 | -0.019 | 11.247
13.5 | 0.994 | 0.09494 | -0.019 | 10.471
14 | 0.983 | 0.10186 | -0.018 | 9.647
14.5 | 0.971 | 0.10777 | -0.018 | 9.011
15 | 0.954 | 0.11558 | -0.017 | 8.256
15.5 | 0.937 | 0.12086 | -0.018 | 7.753
16 | 0.916 | 0.13216 | -0.018 | 6.931
16.5 | 0.893 | 0.13814 | -0.018 | 6.466

## 36. Re 750k Mach 0.10 (2)
BIGFOIL.COM POLAR EXPORT
NACA63A114
NACA63A114 |  |  |  | Cl Max: | 1.1876 | at alpha= | 15 | deg
XFOIL ncrit=9 |  |  |  | L/D Max: | 77.3378 | at alpha= | 5 | deg
Re: | 750000 |  |  | Cd Min: | 0.23034 | at alpha= | 20 | deg
Mach: | 0.1 |  |  | Cl=0 at alpha= | -0.78474 | deg
|  |  |  | @ Cl=0.1, Cd= | 0.0064978
|  |  |  | @ Cl=0.4, Cd= | 0.0067952
|  |  |  | @ Cl=0.6, Cd= | 0.0078666
alpha (deg) | Cl | Cd | Cm | Cl/Cd
-18.5 | -0.6684 | 0.20591 | 0.0235 | -3.2461
-18 | -0.651 | 0.20086 | 0.0206 | -3.2411
-17.5 | -0.6377 | 0.19377 | 0.0168 | -3.291
-16.5 | -0.9318 | 0.09249 | -0.0314 | -10.0746
-16 | -0.9874 | 0.07473 | -0.0418 | -13.2129
-15.5 | -1.0152 | 0.06356 | -0.0475 | -15.9723
-15 | -1.0323 | 0.05511 | -0.0511 | -18.7316
-14.5 | -1.0452 | 0.04788 | -0.0531 | -21.8296
-14 | -1.0537 | 0.0416 | -0.0535 | -25.3293
-13.5 | -1.0541 | 0.03654 | -0.0528 | -28.8478
-13 | -1.0429 | 0.03307 | -0.0516 | -31.5361
-12.5 | -1.0292 | 0.02989 | -0.0496 | -34.4329
-12 | -1.019 | 0.02624 | -0.0464 | -38.8338
-11.5 | -1.0028 | 0.02368 | -0.0429 | -42.348
-11 | -0.9837 | 0.02187 | -0.0388 | -44.9794
-10.5 | -0.9647 | 0.02059 | -0.0336 | -46.8528
-10 | -0.9637 | 0.01955 | -0.0242 | -49.2941
-9.5 | -0.9289 | 0.01848 | -0.0215 | -50.2652
-9 | -0.8735 | 0.01634 | -0.0234 | -53.4578
-8.5 | -0.8124 | 0.01511 | -0.0255 | -53.7657
-8 | -0.7523 | 0.01374 | -0.0275 | -54.7525
-7.5 | -0.6831 | 0.01276 | -0.0311 | -53.5345
-7 | -0.6076 | 0.01168 | -0.0362 | -52.0205
-6.5 | -0.5379 | 0.01085 | -0.0399 | -49.576
-6 | -0.4822 | 0.01005 | -0.0405 | -47.9801
-5.5 | -0.4327 | 0.0092 | -0.0398 | -47.0326
-5 | -0.3947 | 0.00818 | -0.0367 | -48.2518
-4.5 | -0.3597 | 0.00726 | -0.0328 | -49.5455
-4 | -0.3161 | 0.00691 | -0.0302 | -45.7453
-3.5 | -0.2689 | 0.00673 | -0.0282 | -39.9554
-3 | -0.2204 | 0.00664 | -0.0265 | -33.1928
-2.5 | -0.1717 | 0.00657 | -0.0248 | -26.1339
-2 | -0.122 | 0.00653 | -0.0233 | -18.683
-1.5 | -0.0723 | 0.0065 | -0.0218 | -11.1231
-1 | -0.022 | 0.0065 | -0.0204 | -3.3846
-0.5 | 0.0291 | 0.00649 | -0.0192 | 4.4838
0 | 0.0802 | 0.00649 | -0.0181 | 12.3575
0.5 | 0.1313 | 0.00651 | -0.0169 | 20.169
1 | 0.1823 | 0.00653 | -0.0157 | 27.9173
1.5 | 0.2329 | 0.00657 | -0.0144 | 35.449
2 | 0.2826 | 0.00662 | -0.0129 | 42.6888
2.5 | 0.3317 | 0.00669 | -0.0113 | 49.5815
3 | 0.3804 | 0.00675 | -0.0096 | 56.3556
3.5 | 0.4281 | 0.00686 | -0.0078 | 62.4052
4 | 0.4752 | 0.00697 | -0.0058 | 68.1779
4.5 | 0.523 | 0.00712 | -0.004 | 73.4551
5 | 0.5723 | 0.0074 | -0.0027 | 77.3378
5.5 | 0.6287 | 0.00835 | -0.0037 | 75.2934
6 | 0.7034 | 0.01008 | -0.0096 | 69.7817
6.5 | 0.7806 | 0.01142 | -0.0154 | 68.3538
7 | 0.8478 | 0.01251 | -0.0187 | 67.7698
7.5 | 0.9152 | 0.01369 | -0.0221 | 66.8517
8 | 0.9394 | 0.0144 | -0.0162 | 65.2361
8.5 | 0.9668 | 0.01529 | -0.0111 | 63.2309
9 | 0.9854 | 0.01644 | -0.0046 | 59.9392
9.5 | 1.0141 | 0.01743 | -0.0002 | 58.1813
10 | 1.0402 | 0.01872 | 0.0041 | 55.5662
10.5 | 1.0577 | 0.02072 | 0.0088 | 51.0473
11 | 1.0823 | 0.0225 | 0.0121 | 48.1022
11.5 | 1.106 | 0.0245 | 0.015 | 45.1429
12 | 1.1278 | 0.02678 | 0.0175 | 42.1135
12.5 | 1.146 | 0.02951 | 0.0199 | 38.8343
13 | 1.1578 | 0.03296 | 0.0221 | 35.1274
13.5 | 1.1678 | 0.03681 | 0.0239 | 31.7251
14 | 1.1802 | 0.04058 | 0.025 | 29.0833
14.5 | 1.1817 | 0.04566 | 0.0262 | 25.8804
15 | 1.1876 | 0.05045 | 0.026 | 23.5401
15.5 | 1.1853 | 0.05655 | 0.0252 | 20.9602
16 | 1.1807 | 0.06334 | 0.0235 | 18.6407
16.5 | 1.1771 | 0.07047 | 0.0208 | 16.7036
17 | 1.1563 | 0.08053 | 0.0171 | 14.3586
17.5 | 1.1309 | 0.09213 | 0.0118 | 12.275
18 | 1.0943 | 0.10658 | 0.0044 | 10.2674
18.5 | 1.0612 | 0.12155 | -0.004 | 8.7306
19 | 1.0015 | 0.14383 | -0.017 | 6.9631
19.5 | 0.7903 | 0.22502 | -0.0549 | 3.5121
20 | 0.8057 | 0.23034 | -0.0576 | 3.4979

## 37. Re 750k Mach 0.25 (1)
BIGFOIL.COM POLAR EXPORT
NACA63A114
NACA63A114 |  |  |  | Cl Max: | 1.126 | at alpha= | 10.5 | deg
JavaFoil+Calcfoil stall+Eppler ext transition |  |  |  | L/D Max: | 89.331 | at alpha= | 5 | deg
Re: | 750000 |  |  | Cd Min: | 0.00679 | at alpha= | -1 | deg
Mach: | 0.25 |  |  | Cl=0 at alpha= | -0.80952 | deg
|  |  |  | @ Cl=0.1, Cd= | 0.0068097
|  |  |  | @ Cl=0.4, Cd= | 0.0070797
|  |  |  | @ Cl=0.6, Cd= | 0.0075333
alpha (deg) | Cl | Cd | Cm | Cl/Cd
-15 | -0.701 | 0.12836 | 0.001 | -5.464
-14.5 | -0.741 | 0.11961 | 0 | -6.196
-14 | -0.775 | 0.10985 | 0 | -7.051
-13.5 | -0.796 | 0.10266 | 0 | -7.751
-13 | -0.812 | 0.09648 | 0 | -8.415
-12.5 | -0.822 | 0.08851 | -0.001 | -9.292
-12 | -0.827 | 0.08411 | -0.001 | -9.828
-11.5 | -0.826 | 0.07801 | -0.002 | -10.594
-11 | -0.82 | 0.073 | -0.002 | -11.23
-10.5 | -0.819 | 0.06341 | -0.003 | -12.917
-10 | -0.94 | 0.01969 | -0.005 | -47.726
-9.5 | -0.926 | 0.01749 | -0.006 | -52.919
-9 | -0.9 | 0.01614 | -0.007 | -55.747
-8.5 | -0.866 | 0.01514 | -0.008 | -57.215
-8 | -0.827 | 0.01442 | -0.008 | -57.301
-7.5 | -0.784 | 0.01374 | -0.009 | -57.037
-7 | -0.741 | 0.01281 | -0.01 | -57.881
-6.5 | -0.689 | 0.01212 | -0.011 | -56.86
-6 | -0.634 | 0.01165 | -0.011 | -54.426
-5.5 | -0.577 | 0.01114 | -0.012 | -51.803
-5 | -0.519 | 0.01063 | -0.013 | -48.792
-4.5 | -0.459 | 0.00738 | -0.014 | -62.177
-4 | -0.398 | 0.00719 | -0.014 | -55.367
-3.5 | -0.336 | 0.00706 | -0.015 | -47.629
-3 | -0.274 | 0.00696 | -0.016 | -39.426
-2.5 | -0.212 | 0.00691 | -0.017 | -30.689
-2 | -0.15 | 0.00685 | -0.017 | -21.837
-1.5 | -0.087 | 0.00681 | -0.018 | -12.751
-1 | -0.024 | 0.00679 | -0.019 | -3.553
-0.5 | 0.039 | 0.00679 | -0.02 | 5.693
0 | 0.101 | 0.00681 | -0.02 | 14.9
0.5 | 0.164 | 0.00684 | -0.021 | 23.971
1 | 0.227 | 0.00689 | -0.022 | 32.91
1.5 | 0.289 | 0.00696 | -0.023 | 41.564
2 | 0.352 | 0.00701 | -0.024 | 50.184
2.5 | 0.414 | 0.0071 | -0.024 | 58.346
3 | 0.476 | 0.00722 | -0.025 | 65.958
3.5 | 0.538 | 0.00737 | -0.026 | 73.055
4 | 0.599 | 0.00753 | -0.027 | 79.514
4.5 | 0.659 | 0.00773 | -0.027 | 85.277
5 | 0.718 | 0.00804 | -0.028 | 89.331
5.5 | 0.775 | 0.01223 | -0.029 | 63.389
6 | 0.831 | 0.01291 | -0.029 | 64.371
6.5 | 0.877 | 0.01375 | -0.03 | 63.759
7 | 0.925 | 0.01453 | -0.031 | 63.63
7.5 | 0.97 | 0.01526 | -0.031 | 63.584
8 | 1.012 | 0.01609 | -0.032 | 62.931
8.5 | 1.05 | 0.01676 | -0.032 | 62.654
9 | 1.083 | 0.01768 | -0.033 | 61.249
9.5 | 1.107 | 0.01906 | -0.034 | 58.073
10 | 1.121 | 0.02058 | -0.034 | 54.456
10.5 | 1.126 | 0.0223 | -0.034 | 50.478
11 | 0.95 | 0.07177 | -0.019 | 13.23
11.5 | 0.943 | 0.07813 | -0.018 | 12.07
12 | 0.932 | 0.08383 | -0.017 | 11.114
12.5 | 0.913 | 0.08943 | -0.016 | 10.211
13 | 0.889 | 0.09674 | -0.017 | 9.191
13.5 | 0.857 | 0.10303 | -0.016 | 8.318
14 | 0.819 | 0.1112 | -0.015 | 7.364
14.5 | 0.775 | 0.12006 | -0.016 | 6.455
15 | 0.726 | 0.12939 | -0.016 | 5.609
15.5 | 0.672 | 0.13936 | -0.017 | 4.819

## 38. Re 750k Mach 0.25 (2)
BIGFOIL.COM POLAR EXPORT
NACA63A114
NACA63A114 |  |  |  | Cl Max: | 1.1127 | at alpha= | 13.5 | deg
XFOIL ncrit=9 |  |  |  | L/D Max: | 75.9061 | at alpha= | 5 | deg
Re: | 750000 |  |  | Cd Min: | 0.21773 | at alpha= | 18.5 | deg
Mach: | 0.25 |  |  | Cl=0 at alpha= | -0.77757 | deg
|  |  |  | @ Cl=0.1, Cd= | 0.0066069
|  |  |  | @ Cl=0.4, Cd= | 0.006906
|  |  |  | @ Cl=0.6, Cd= | 0.0080761
alpha (deg) | Cl | Cd | Cm | Cl/Cd
-17 | -0.637 | 0.18486 | 0.0103 | -3.4459
-16.5 | -0.6211 | 0.17952 | 0.0085 | -3.4598
-16 | -0.6061 | 0.17314 | 0.0054 | -3.5006
-15 | -0.8044 | 0.09928 | -0.0285 | -8.1023
-14.5 | -0.8598 | 0.07961 | -0.041 | -10.8002
-14 | -0.8978 | 0.06604 | -0.0488 | -13.5948
-13.5 | -0.9363 | 0.05418 | -0.0545 | -17.2813
-13 | -0.9545 | 0.04609 | -0.0571 | -20.7095
-12.5 | -0.9668 | 0.0394 | -0.0576 | -24.5381
-12 | -0.9745 | 0.03364 | -0.0562 | -28.9685
-11.5 | -0.971 | 0.02915 | -0.0535 | -33.3105
-11 | -0.9599 | 0.02578 | -0.0501 | -37.2343
-10.5 | -0.9414 | 0.02358 | -0.0461 | -39.9237
-10 | -0.9261 | 0.02155 | -0.0405 | -42.9745
-9.5 | -0.923 | 0.0204 | -0.0315 | -45.2451
-9 | -0.884 | 0.01833 | -0.0296 | -48.227
-8.5 | -0.8259 | 0.01638 | -0.0311 | -50.4212
-8 | -0.7625 | 0.01489 | -0.0329 | -51.2089
-7.5 | -0.6957 | 0.01336 | -0.0357 | -52.0734
-7 | -0.6181 | 0.01219 | -0.0405 | -50.7055
-6.5 | -0.5483 | 0.01126 | -0.0435 | -48.6945
-6 | -0.4866 | 0.01041 | -0.0448 | -46.7435
-5.5 | -0.4386 | 0.00961 | -0.0432 | -45.64
-5 | -0.3988 | 0.00863 | -0.04 | -46.2109
-4.5 | -0.3668 | 0.00754 | -0.0351 | -48.6472
-4 | -0.3243 | 0.00708 | -0.0319 | -45.8051
-3.5 | -0.2766 | 0.00687 | -0.0296 | -40.262
-3 | -0.2273 | 0.00675 | -0.0275 | -33.6741
-2.5 | -0.1771 | 0.00668 | -0.0257 | -26.512
-2 | -0.1262 | 0.00663 | -0.024 | -19.0347
-1.5 | -0.0749 | 0.00661 | -0.0224 | -11.3313
-1 | -0.0234 | 0.00659 | -0.0209 | -3.5508
-0.5 | 0.0292 | 0.00659 | -0.0196 | 4.431
0 | 0.0818 | 0.0066 | -0.0184 | 12.3939
0.5 | 0.1344 | 0.00662 | -0.0171 | 20.3021
1 | 0.1867 | 0.00665 | -0.0158 | 28.0752
1.5 | 0.2388 | 0.0067 | -0.0144 | 35.6418
2 | 0.2901 | 0.00674 | -0.0129 | 43.0415
2.5 | 0.3408 | 0.00679 | -0.0112 | 50.1915
3 | 0.3901 | 0.00689 | -0.0091 | 56.6183
3.5 | 0.4397 | 0.00697 | -0.0072 | 63.0846
4 | 0.4872 | 0.00712 | -0.0048 | 68.427
4.5 | 0.5351 | 0.00731 | -0.0025 | 73.2011
5 | 0.5822 | 0.00767 | -0.0003 | 75.9061
6 | 0.7102 | 0.01059 | -0.0056 | 67.0633
6.5 | 0.7923 | 0.01196 | -0.0118 | 66.2458
7 | 0.8638 | 0.01319 | -0.0153 | 65.489
7.5 | 0.918 | 0.01432 | -0.0152 | 64.1061
8 | 0.9364 | 0.01525 | -0.0077 | 61.4033
8.5 | 0.9603 | 0.01622 | -0.0015 | 59.2047
9 | 0.982 | 0.01766 | 0.0044 | 55.6059
9.5 | 1.008 | 0.01917 | 0.009 | 52.5822
10 | 1.0306 | 0.0211 | 0.0133 | 48.8436
10.5 | 1.0463 | 0.02376 | 0.0175 | 44.0362
11 | 1.0679 | 0.0263 | 0.0207 | 40.6046
11.5 | 1.0856 | 0.02936 | 0.0236 | 36.9755
12 | 1.1019 | 0.03269 | 0.0259 | 33.7076
12.5 | 1.1108 | 0.03687 | 0.0279 | 30.1275
13 | 1.1095 | 0.04232 | 0.0298 | 26.2169
13.5 | 1.1127 | 0.04761 | 0.03 | 23.3711
14 | 1.1053 | 0.05444 | 0.0294 | 20.3031
14.5 | 1.0787 | 0.06424 | 0.0271 | 16.7917
15 | 1.0616 | 0.07385 | 0.0231 | 14.3751
15.5 | 1.0274 | 0.08697 | 0.0166 | 11.8133
16 | 0.9919 | 0.10168 | 0.0085 | 9.7551
16.5 | 0.9574 | 0.11763 | -0.0008 | 8.1391
18 | 0.7642 | 0.2038 | -0.0426 | 3.7498
18.5 | 0.766 | 0.21773 | -0.0501 | 3.5181

## 39. Re 750k Mach 0.50 (1)
BIGFOIL.COM POLAR EXPORT
NACA63A114
NACA63A114 |  |  |  | Cl Max: | 1.145 | at alpha= | 20 | deg
JavaFoil+Calcfoil stall+Eppler ext transition |  |  |  | L/D Max: | 85.351 | at alpha= | 4.5 | deg
Re: | 750000 |  |  | Cd Min: | 0.00711 | at alpha= | -0.5 | deg
Mach: | 0.5 |  |  | Cl=0 at alpha= | -0.80714 | deg
|  |  |  | @ Cl=0.1, Cd= | 0.00711
|  |  |  | @ Cl=0.4, Cd= | 0.007424
|  |  |  | @ Cl=0.6, Cd= | 0.00791
alpha (deg) | Cl | Cd | Cm | Cl/Cd
-20 | -1.062 | 0.20733 | 0.005 | -5.124
-19.5 | -1.035 | 0.21022 | 0.005 | -4.925
-19 | -1.006 | 0.19992 | 0.004 | -5.034
-18.5 | -0.979 | 0.19236 | 0.004 | -5.091
-18 | -0.953 | 0.18784 | 0.003 | -5.071
-17.5 | -0.926 | 0.18625 | 0.003 | -4.97
-17 | -0.897 | 0.17775 | 0.003 | -5.047
-16.5 | -0.87 | 0.16961 | 0.002 | -5.127
-16 | -0.843 | 0.16502 | 0.002 | -5.105
-15.5 | -0.816 | 0.15753 | 0.001 | -5.177
-15 | -0.789 | 0.16029 | 0.001 | -4.923
-14.5 | -0.76 | 0.14965 | 0.001 | -5.076
-14 | -0.732 | 0.13915 | 0 | -5.262
-13.5 | -0.705 | 0.13518 | 0 | -5.216
-13 | -0.678 | 0.13607 | -0.001 | -4.981
-12.5 | -0.649 | 0.12528 | -0.001 | -5.181
-12 | -0.622 | 0.12178 | -0.001 | -5.106
-11.5 | -0.594 | 0.11513 | -0.002 | -5.163
-11 | -0.567 | 0.11052 | -0.002 | -5.131
-10.5 | -0.539 | 0.10347 | -0.002 | -5.205
-10 | -0.511 | 0.09845 | -0.003 | -5.192
-9.5 | -0.484 | 0.09181 | -0.003 | -5.268
-9 | -0.456 | 0.07882 | -0.003 | -5.78
-8.5 | -0.429 | 0.06219 | -0.004 | -6.891
-8 | -0.589 | 0.05656 | -0.004 | -10.42
-7.5 | -0.639 | 0.0492 | -0.006 | -12.997
-7 | -0.758 | 0.01626 | -0.011 | -46.633
-6.5 | -0.727 | 0.01495 | -0.012 | -48.632
-6 | -0.682 | 0.01392 | -0.013 | -49.018
-5.5 | -0.631 | 0.01203 | -0.013 | -52.427
-5 | -0.574 | 0.01212 | -0.014 | -47.398
-4.5 | -0.51 | 0.01131 | -0.015 | -45.097
-4 | -0.443 | 0.00772 | -0.016 | -57.388
-3.5 | -0.375 | 0.00749 | -0.017 | -50.115
-3 | -0.306 | 0.00735 | -0.018 | -41.657
-2.5 | -0.237 | 0.00722 | -0.019 | -32.794
-2 | -0.167 | 0.00717 | -0.02 | -23.291
-1.5 | -0.097 | 0.00714 | -0.02 | -13.596
-1 | -0.027 | 0.00712 | -0.021 | -3.787
-0.5 | 0.043 | 0.00711 | -0.022 | 6.082
0 | 0.113 | 0.00711 | -0.023 | 15.956
0.5 | 0.183 | 0.00718 | -0.024 | 25.545
1 | 0.253 | 0.00724 | -0.025 | 34.98
1.5 | 0.323 | 0.00733 | -0.025 | 44.126
2 | 0.393 | 0.00741 | -0.026 | 53.059
2.5 | 0.463 | 0.00755 | -0.027 | 61.266
3 | 0.532 | 0.00769 | -0.028 | 69.151
3.5 | 0.6 | 0.00791 | -0.029 | 75.889
4 | 0.668 | 0.0082 | -0.03 | 81.387
4.5 | 0.733 | 0.00859 | -0.03 | 85.351
5 | 0.786 | 0.01355 | -0.031 | 58.041
5.5 | 0.842 | 0.01462 | -0.032 | 57.589
6 | 0.892 | 0.01573 | -0.032 | 56.716
6.5 | 0.934 | 0.01684 | -0.033 | 55.48
7 | 0.963 | 0.01811 | -0.034 | 53.165
7.5 | 0.966 | 0.01976 | -0.034 | 48.887
8 | 0.765 | 0.05648 | -0.014 | 13.541
8.5 | 0.517 | 0.05968 | -0.016 | 8.666
9 | 0.544 | 0.06996 | -0.015 | 7.776
9.5 | 0.571 | 0.09365 | -0.014 | 6.098
10 | 0.599 | 0.10403 | -0.016 | 5.759
10.5 | 0.626 | 0.10384 | -0.017 | 6.032
11 | 0.654 | 0.11016 | -0.018 | 5.939
11.5 | 0.682 | 0.11736 | -0.019 | 5.81
12 | 0.709 | 0.12177 | -0.019 | 5.822
12.5 | 0.736 | 0.12587 | -0.02 | 5.849
13 | 0.765 | 0.13656 | -0.022 | 5.599
13.5 | 0.791 | 0.14019 | -0.022 | 5.646
14 | 0.818 | 0.14557 | -0.022 | 5.622
14.5 | 0.846 | 0.14826 | -0.023 | 5.707
15 | 0.874 | 0.16197 | -0.024 | 5.397
15.5 | 0.901 | 0.16634 | -0.025 | 5.416
16 | 0.928 | 0.16811 | -0.025 | 5.518
16.5 | 0.955 | 0.17523 | -0.026 | 5.451
17 | 0.984 | 0.17855 | -0.028 | 5.509
17.5 | 1.01 | 0.18375 | -0.028 | 5.498
18 | 1.037 | 0.18625 | -0.028 | 5.567
18.5 | 1.064 | 0.19224 | -0.029 | 5.533
19 | 1.093 | 0.19914 | -0.031 | 5.487
19.5 | 1.119 | 0.20387 | -0.031 | 5.488
20 | 1.145 | 0.2133 | -0.031 | 5.368

## 40. Re 750k Mach 0.50 (2)
BIGFOIL.COM POLAR EXPORT
NACA63A114
NACA63A114 |  |  |  | Cl Max: | 0.9437 | at alpha= | 9.5 | deg
XFOIL ncrit=9 |  |  |  | L/D Max: | 71.1628 | at alpha= | 4.5 | deg
Re: | 750000 |  |  | Cd Min: | 0.15866 | at alpha= | 14.5 | deg
Mach: | 0.5 |  |  | Cl=0 at alpha= | -0.74618 | deg
|  |  |  | @ Cl=0.1, Cd= | 0.0070641
|  |  |  | @ Cl=0.4, Cd= | 0.0073844
|  |  |  | @ Cl=0.6, Cd= | 0.008723
alpha (deg) | Cl | Cd | Cm | Cl/Cd
-13.5 | -0.5576 | 0.14093 | -0.0145 | -3.9566
-13 | -0.5629 | 0.12843 | -0.0203 | -4.3829
-12.5 | -0.573 | 0.11608 | -0.0262 | -4.9363
-12 | -0.6105 | 0.09897 | -0.0346 | -6.1685
-11.5 | -0.6395 | 0.08461 | -0.0423 | -7.5582
-11 | -0.6778 | 0.06924 | -0.0521 | -9.7891
-10.5 | -0.7075 | 0.05726 | -0.06 | -12.3559
-10 | -0.7348 | 0.0472 | -0.0651 | -15.5678
-9.5 | -0.7611 | 0.03862 | -0.0672 | -19.7074
-9 | -0.7803 | 0.03184 | -0.0657 | -24.5069
-8.5 | -0.7939 | 0.02683 | -0.0604 | -29.59
-8 | -0.7649 | 0.02182 | -0.0593 | -35.055
-7.5 | -0.7052 | 0.01798 | -0.061 | -39.2214
-7 | -0.6337 | 0.01534 | -0.0639 | -41.3103
-6.5 | -0.5634 | 0.01332 | -0.0656 | -42.2973
-6 | -0.504 | 0.01209 | -0.0641 | -41.6873
-5.5 | -0.4569 | 0.01115 | -0.06 | -40.9776
-5 | -0.4144 | 0.01027 | -0.055 | -40.3505
-4.5 | -0.3826 | 0.00915 | -0.0483 | -41.8142
-4 | -0.3553 | 0.00794 | -0.0407 | -44.7481
-3.5 | -0.3094 | 0.00749 | -0.0361 | -41.3084
-3 | -0.2566 | 0.00729 | -0.0327 | -35.1989
-2.5 | -0.2013 | 0.00718 | -0.0298 | -28.0362
-2 | -0.1446 | 0.00712 | -0.0274 | -20.309
-1.5 | -0.0877 | 0.00708 | -0.025 | -12.387
-1 | -0.0299 | 0.00706 | -0.023 | -4.2351
-0.5 | 0.029 | 0.00706 | -0.0212 | 4.1076
0 | 0.0879 | 0.00706 | -0.0195 | 12.4504
0.5 | 0.1469 | 0.00708 | -0.0178 | 20.7486
1 | 0.2056 | 0.00712 | -0.016 | 28.8764
1.5 | 0.264 | 0.00718 | -0.0141 | 36.7688
2 | 0.321 | 0.00726 | -0.0119 | 44.2149
2.5 | 0.3775 | 0.00733 | -0.0094 | 51.5007
3.5 | 0.485 | 0.00759 | -0.003 | 63.8999
4 | 0.5354 | 0.00781 | 0.001 | 68.5531
4.5 | 0.5814 | 0.00817 | 0.0059 | 71.1628
5 | 0.611 | 0.00905 | 0.0134 | 67.5138
5.5 | 0.6426 | 0.01075 | 0.0191 | 59.7767
6 | 0.7189 | 0.01251 | 0.0157 | 57.466
6.5 | 0.82 | 0.01444 | 0.0079 | 56.7867
7 | 0.8683 | 0.01645 | 0.0104 | 52.7842
7.5 | 0.8862 | 0.01869 | 0.0174 | 47.4157
8 | 0.9066 | 0.0214 | 0.023 | 42.3645
8.5 | 0.9255 | 0.02465 | 0.0277 | 37.5456
9 | 0.9373 | 0.02881 | 0.0323 | 32.5338
9.5 | 0.9437 | 0.03381 | 0.0362 | 27.9119
10 | 0.9407 | 0.04001 | 0.0385 | 23.5116
10.5 | 0.9226 | 0.0481 | 0.0385 | 19.1809
11 | 0.8981 | 0.05768 | 0.0357 | 15.5704
11.5 | 0.8643 | 0.06958 | 0.0301 | 12.4217
12 | 0.837 | 0.08204 | 0.0228 | 10.2023
12.5 | 0.8098 | 0.09566 | 0.0146 | 8.4654
13 | 0.7777 | 0.11101 | 0.0059 | 7.0057
13.5 | 0.7386 | 0.12861 | -0.0034 | 5.7429
14 | 0.7134 | 0.14522 | -0.0118 | 4.9125
14.5 | 0.7067 | 0.15866 | -0.0185 | 4.4542

## 41. Re 1M Mach 0.00 (1)
BIGFOIL.COM POLAR EXPORT
NACA63A114
NACA63A114 |  |  |  | Cl Max: | 1.192 | at alpha= | 12 | deg
JavaFoil+Calcfoil stall+Eppler ext transition |  |  |  | L/D Max: | 96.522 | at alpha= | 5.5 | deg
Re: | 1000000 |  |  | Cd Min: | 0.00637 | at alpha= | -0.5 | deg
Mach: | 0 |  |  | Cl=0 at alpha= | -0.80833 | deg
|  |  |  | @ Cl=0.1, Cd= | 0.006381
|  |  |  | @ Cl=0.4, Cd= | 0.0066288
|  |  |  | @ Cl=0.6, Cd= | 0.0070544
alpha (deg) | Cl | Cd | Cm | Cl/Cd
-16.5 | -0.877 | 0.1296 | 0.002 | -6.77
-16 | -0.892 | 0.12371 | 0.001 | -7.211
-15.5 | -0.904 | 0.1157 | 0.001 | -7.817
-15 | -0.913 | 0.11161 | 0.001 | -8.177
-14.5 | -0.92 | 0.10364 | 0 | -8.876
-14 | -0.925 | 0.09667 | 0 | -9.565
-13.5 | -0.92 | 0.09089 | 0 | -10.125
-13 | -0.92 | 0.08223 | -0.001 | -11.184
-12.5 | -1.012 | 0.03541 | -0.002 | -28.564
-12 | -1.018 | 0.02802 | -0.002 | -36.322
-11.5 | -1.022 | 0.02196 | -0.003 | -46.552
-11 | -1.01 | 0.01917 | -0.004 | -52.71
-10.5 | -0.996 | 0.01688 | -0.004 | -58.994
-10 | -0.969 | 0.01583 | -0.005 | -61.223
-9.5 | -0.936 | 0.0149 | -0.006 | -62.836
-9 | -0.9 | 0.01418 | -0.007 | -63.442
-8.5 | -0.86 | 0.01345 | -0.007 | -63.968
-8 | -0.823 | 0.01271 | -0.008 | -64.719
-7.5 | -0.774 | 0.01215 | -0.009 | -63.75
-7 | -0.723 | 0.01156 | -0.01 | -62.572
-6.5 | -0.671 | 0.01111 | -0.01 | -60.368
-6 | -0.616 | 0.01068 | -0.011 | -57.686
-5.5 | -0.56 | 0.01023 | -0.012 | -54.747
-5 | -0.503 | 0.0098 | -0.012 | -51.308
-4.5 | -0.445 | 0.00689 | -0.013 | -64.561
-4 | -0.386 | 0.00671 | -0.014 | -57.482
-3.5 | -0.326 | 0.00659 | -0.015 | -49.45
-3 | -0.266 | 0.00651 | -0.015 | -40.816
-2.5 | -0.205 | 0.00646 | -0.016 | -31.803
-2 | -0.145 | 0.0064 | -0.017 | -22.611
-1.5 | -0.084 | 0.0064 | -0.018 | -13.149
-1 | -0.023 | 0.00639 | -0.018 | -3.654
-0.5 | 0.037 | 0.00637 | -0.019 | 5.879
0 | 0.098 | 0.00638 | -0.02 | 15.391
0.5 | 0.159 | 0.00641 | -0.021 | 24.797
1 | 0.22 | 0.00645 | -0.021 | 34.054
1.5 | 0.28 | 0.00648 | -0.022 | 43.229
2 | 0.341 | 0.00656 | -0.023 | 51.944
2.5 | 0.401 | 0.00663 | -0.023 | 60.538
3 | 0.461 | 0.00673 | -0.024 | 68.554
3.5 | 0.521 | 0.00684 | -0.025 | 76.182
4 | 0.58 | 0.00699 | -0.026 | 83.025
4.5 | 0.639 | 0.00718 | -0.026 | 88.961
5 | 0.696 | 0.00745 | -0.027 | 93.438
5.5 | 0.753 | 0.0078 | -0.028 | 96.522
6 | 0.808 | 0.01168 | -0.029 | 69.157
6.5 | 0.861 | 0.01233 | -0.029 | 69.818
7 | 0.913 | 0.01293 | -0.03 | 70.621
7.5 | 0.953 | 0.01373 | -0.03 | 69.445
8 | 0.998 | 0.01433 | -0.031 | 69.61
8.5 | 1.039 | 0.01502 | -0.032 | 69.196
9 | 1.078 | 0.01555 | -0.032 | 69.348
9.5 | 1.113 | 0.0164 | -0.033 | 67.84
10 | 1.14 | 0.01737 | -0.033 | 65.667
10.5 | 1.163 | 0.01839 | -0.034 | 63.24
11 | 1.178 | 0.01977 | -0.034 | 59.611
11.5 | 1.189 | 0.02135 | -0.035 | 55.667
12 | 1.192 | 0.02341 | -0.035 | 50.924
12.5 | 1.188 | 0.02604 | -0.035 | 45.621
13 | 1.173 | 0.03041 | -0.035 | 38.576
13.5 | 1.129 | 0.04326 | -0.034 | 26.088
14 | 1.016 | 0.09212 | -0.023 | 11.025
14.5 | 0.997 | 0.10323 | -0.021 | 9.658
15 | 0.985 | 0.10888 | -0.02 | 9.044
15.5 | 0.968 | 0.11609 | -0.019 | 8.337
16 | 0.952 | 0.1245 | -0.02 | 7.645
16.5 | 0.933 | 0.13318 | -0.02 | 7.005
17 | 0.912 | 0.13967 | -0.02 | 6.53

## 42. Re 1M Mach 0.00 (2)
BIGFOIL.COM POLAR EXPORT
NACA63A114
NACA63A114 |  |  |  | Cl Max: | 1.251 | at alpha= | 16.5 | deg
XFOIL ncrit=9 |  |  |  | L/D Max: | 78.94 | at alpha= | 5 | deg
Re: | 1000000 |  |  | Cd Min: | 0.22981 | at alpha= | -20 | deg
Mach: | 0 |  |  | Cl=0 at alpha= | -0.77647 | deg
|  |  |  | @ Cl=0.1, Cd= | 0.005914
|  |  |  | @ Cl=0.4, Cd= | 0.0062784
|  |  |  | @ Cl=0.6, Cd= | 0.0079993
alpha (deg) | Cl | Cd | Cm | Cl/Cd
-20 | -0.7056 | 0.22981 | 0.0378 | -3.0704
-19 | -0.6831 | 0.21225 | 0.0284 | -3.2184
-18.5 | -0.8999 | 0.1336 | -0.0056 | -6.7358
-18 | -1.0015 | 0.10335 | -0.0226 | -9.6904
-17.5 | -1.0433 | 0.08733 | -0.0318 | -11.9466
-17 | -1.0728 | 0.07465 | -0.0388 | -14.3711
-16.5 | -1.0972 | 0.06409 | -0.0438 | -17.1197
-16 | -1.1114 | 0.05576 | -0.0471 | -19.9319
-15.5 | -1.1191 | 0.04891 | -0.0492 | -22.8808
-15 | -1.1187 | 0.04351 | -0.0503 | -25.7113
-14.5 | -1.117 | 0.03851 | -0.0506 | -29.0055
-14 | -1.1163 | 0.03369 | -0.0496 | -33.1345
-13.5 | -1.1162 | 0.02917 | -0.0477 | -38.2653
-13 | -1.0982 | 0.02656 | -0.0461 | -41.3479
-12.5 | -1.0793 | 0.02425 | -0.0438 | -44.5072
-12 | -1.0578 | 0.02238 | -0.0408 | -47.2654
-11.5 | -1.0392 | 0.02061 | -0.0367 | -50.4221
-11 | -1.0205 | 0.01932 | -0.0315 | -52.8209
-10.5 | -1.008 | 0.01863 | -0.0241 | -54.1063
-9.5 | -0.9217 | 0.01548 | -0.0228 | -59.5413
-9 | -0.8626 | 0.01441 | -0.0246 | -59.8612
-8.5 | -0.8031 | 0.01318 | -0.0265 | -60.9332
-8 | -0.7359 | 0.0123 | -0.0298 | -59.8293
-7.5 | -0.6636 | 0.0114 | -0.0343 | -58.2105
-7 | -0.5931 | 0.01068 | -0.0383 | -55.5337
-6.5 | -0.5336 | 0.01001 | -0.0398 | -53.3067
-6 | -0.4777 | 0.00941 | -0.0404 | -50.7651
-5.5 | -0.4314 | 0.00876 | -0.0389 | -49.2466
-5 | -0.3905 | 0.00802 | -0.0363 | -48.6908
-4.5 | -0.3568 | 0.00704 | -0.0322 | -50.6818
-4 | -0.3164 | 0.0065 | -0.0292 | -48.6769
-3.5 | -0.2698 | 0.00629 | -0.0273 | -42.8935
-3 | -0.2217 | 0.00614 | -0.0256 | -36.1075
-2.5 | -0.1728 | 0.00605 | -0.0241 | -28.562
-2 | -0.123 | 0.00599 | -0.0227 | -20.5342
-1.5 | -0.0732 | 0.00594 | -0.0213 | -12.3232
-1 | -0.0228 | 0.00591 | -0.0201 | -3.8579
-0.5 | 0.0282 | 0.00591 | -0.0189 | 4.7716
0 | 0.0795 | 0.00591 | -0.0179 | 13.4518
0.5 | 0.1308 | 0.00592 | -0.0169 | 22.0946
1 | 0.1819 | 0.00595 | -0.0158 | 30.5714
1.5 | 0.2324 | 0.00599 | -0.0145 | 38.798
2 | 0.282 | 0.00606 | -0.0132 | 46.5347
2.5 | 0.3319 | 0.00612 | -0.0118 | 54.232
3 | 0.3805 | 0.00623 | -0.0102 | 61.0754
3.5 | 0.4288 | 0.00635 | -0.0086 | 67.5276
4 | 0.4765 | 0.00651 | -0.0069 | 73.1951
5 | 0.566 | 0.00717 | -0.0025 | 78.94
5.5 | 0.607 | 0.00817 | -0.0002 | 74.2962
6 | 0.6725 | 0.00941 | -0.0038 | 71.4665
6.5 | 0.7557 | 0.01051 | -0.011 | 71.9029
7 | 0.8334 | 0.01141 | -0.0167 | 73.0412
7.5 | 0.8994 | 0.01235 | -0.0198 | 72.8259
8 | 0.9591 | 0.01327 | -0.0215 | 72.2758
8.5 | 0.985 | 0.01408 | -0.0161 | 69.9574
9 | 1.0173 | 0.01484 | -0.012 | 68.5512
9.5 | 1.0385 | 0.01594 | -0.006 | 65.1506
10 | 1.068 | 0.01689 | -0.0019 | 63.2327
10.5 | 1.099 | 0.01789 | 0.0015 | 61.431
11 | 1.1256 | 0.01926 | 0.0051 | 58.4424
11.5 | 1.1398 | 0.02156 | 0.0097 | 52.8664
12 | 1.1657 | 0.02328 | 0.0124 | 50.073
12.5 | 1.1878 | 0.02541 | 0.0149 | 46.7454
13 | 1.2074 | 0.02787 | 0.0172 | 43.3226
13.5 | 1.2285 | 0.03035 | 0.0187 | 40.4778
14 | 1.2419 | 0.03365 | 0.0203 | 36.9064
14.5 | 1.2384 | 0.03871 | 0.0221 | 31.9917
15 | 1.2363 | 0.04394 | 0.0231 | 28.1361
15.5 | 1.2445 | 0.04849 | 0.0229 | 25.6651
16 | 1.2474 | 0.05389 | 0.0222 | 23.1472
16.5 | 1.251 | 0.05963 | 0.0207 | 20.9794
17 | 1.2388 | 0.06758 | 0.0187 | 18.3309
17.5 | 1.2285 | 0.07593 | 0.0156 | 16.1794
18 | 1.2041 | 0.08689 | 0.0111 | 13.8578
18.5 | 1.1823 | 0.09812 | 0.0058 | 12.0495
19 | 1.1566 | 0.11084 | -0.0007 | 10.4349
19.5 | 1.1198 | 0.12609 | -0.0089 | 8.881
20 | 1.0811 | 0.14292 | -0.0185 | 7.5644

## 43. Re 1M Mach 0.10 (1)
BIGFOIL.COM POLAR EXPORT
NACA63A114
NACA63A114 |  |  |  | Cl Max: | 1.181 | at alpha= | 11.5 | deg
JavaFoil+Calcfoil stall+Eppler ext transition |  |  |  | L/D Max: | 93.575 | at alpha= | 5 | deg
Re: | 1000000 |  |  | Cd Min: | 0.00638 | at alpha= | -0.5 | deg
Mach: | 0.1 |  |  | Cl=0 at alpha= | -0.81147 | deg
|  |  |  | @ Cl=0.1, Cd= | 0.0063905
|  |  |  | @ Cl=0.4, Cd= | 0.006646
|  |  |  | @ Cl=0.6, Cd= | 0.0070647
alpha (deg) | Cl | Cd | Cm | Cl/Cd
-16.5 | -0.845 | 0.13134 | 0.002 | -6.434
-16 | -0.863 | 0.12624 | 0.001 | -6.833
-15.5 | -0.879 | 0.11769 | 0.001 | -7.466
-15 | -0.892 | 0.11182 | 0.001 | -7.975
-14.5 | -0.901 | 0.10635 | 0 | -8.471
-14 | -0.908 | 0.09845 | 0 | -9.226
-13.5 | -0.909 | 0.09142 | 0 | -9.944
-13 | -0.905 | 0.08535 | -0.001 | -10.599
-12.5 | -0.917 | 0.06991 | -0.001 | -13.124
-12 | -0.956 | 0.04491 | -0.002 | -21.293
-11.5 | -1.012 | 0.02314 | -0.003 | -43.743
-11 | -1.004 | 0.01977 | -0.004 | -50.807
-10.5 | -0.992 | 0.01732 | -0.004 | -57.276
-10 | -0.968 | 0.01605 | -0.005 | -60.268
-9.5 | -0.937 | 0.01508 | -0.006 | -62.123
-9 | -0.901 | 0.01424 | -0.007 | -63.264
-8.5 | -0.862 | 0.01357 | -0.007 | -63.487
-8 | -0.825 | 0.01287 | -0.008 | -64.148
-7.5 | -0.777 | 0.0122 | -0.009 | -63.676
-7 | -0.726 | 0.01161 | -0.01 | -62.547
-6.5 | -0.674 | 0.01114 | -0.01 | -60.48
-6 | -0.619 | 0.01072 | -0.011 | -57.755
-5.5 | -0.563 | 0.01027 | -0.012 | -54.798
-5 | -0.505 | 0.00982 | -0.013 | -51.457
-4.5 | -0.447 | 0.00693 | -0.013 | -64.472
-4 | -0.387 | 0.00672 | -0.014 | -57.648
-3.5 | -0.327 | 0.0066 | -0.015 | -49.598
-3 | -0.267 | 0.00652 | -0.016 | -40.946
-2.5 | -0.206 | 0.00647 | -0.016 | -31.904
-2 | -0.146 | 0.00641 | -0.017 | -22.684
-1.5 | -0.085 | 0.00641 | -0.018 | -13.192
-1 | -0.023 | 0.0064 | -0.018 | -3.666
-0.5 | 0.038 | 0.00638 | -0.019 | 5.9
0 | 0.099 | 0.00639 | -0.02 | 15.443
0.5 | 0.16 | 0.00642 | -0.021 | 24.879
1 | 0.221 | 0.00646 | -0.021 | 34.171
1.5 | 0.282 | 0.00649 | -0.022 | 43.372
2 | 0.343 | 0.00657 | -0.023 | 52.108
2.5 | 0.403 | 0.00665 | -0.024 | 60.639
3 | 0.464 | 0.00674 | -0.024 | 68.778
3.5 | 0.524 | 0.00686 | -0.025 | 76.323
4 | 0.583 | 0.00701 | -0.026 | 83.253
4.5 | 0.642 | 0.0072 | -0.027 | 89.174
5 | 0.7 | 0.00748 | -0.027 | 93.575
5.5 | 0.756 | 0.01117 | -0.028 | 67.711
6 | 0.811 | 0.01175 | -0.029 | 69.064
6.5 | 0.865 | 0.01242 | -0.029 | 69.637
7 | 0.917 | 0.01317 | -0.03 | 69.574
7.5 | 0.956 | 0.01382 | -0.03 | 69.216
8 | 1 | 0.01448 | -0.031 | 69.097
8.5 | 1.042 | 0.01516 | -0.032 | 68.699
9 | 1.08 | 0.01572 | -0.032 | 68.72
9.5 | 1.114 | 0.0166 | -0.033 | 67.089
10 | 1.14 | 0.0176 | -0.033 | 64.761
10.5 | 1.16 | 0.01875 | -0.034 | 61.855
11 | 1.173 | 0.02023 | -0.034 | 57.99
11.5 | 1.181 | 0.02183 | -0.035 | 54.097
12 | 1.18 | 0.02421 | -0.035 | 48.734
12.5 | 1.172 | 0.0272 | -0.035 | 43.081
13 | 1.131 | 0.03753 | -0.034 | 30.132
13.5 | 1.014 | 0.08365 | -0.025 | 12.122
14 | 0.989 | 0.09698 | -0.021 | 10.198
14.5 | 0.976 | 0.10327 | -0.021 | 9.451
15 | 0.956 | 0.11277 | -0.019 | 8.477
15.5 | 0.94 | 0.11761 | -0.021 | 7.995
16 | 0.918 | 0.12838 | -0.019 | 7.147
16.5 | 0.895 | 0.13639 | -0.019 | 6.559

## 44. Re 1M Mach 0.10 (2)
BIGFOIL.COM POLAR EXPORT
NACA63A114
NACA63A114 |  |  |  | Cl Max: | 1.2306 | at alpha= | 14 | deg
XFOIL ncrit=9 |  |  |  | L/D Max: | 78.5892 | at alpha= | 5 | deg
Re: | 1000000 |  |  | Cd Min: | 0.20662 | at alpha= | -18.5 | deg
Mach: | 0.1 |  |  | Cl=0 at alpha= | -0.7763 | deg
|  |  |  | @ Cl=0.1, Cd= | 0.005934
|  |  |  | @ Cl=0.4, Cd= | 0.0062975
|  |  |  | @ Cl=0.6, Cd= | 0.008029
alpha (deg) | Cl | Cd | Cm | Cl/Cd
-18.5 | -0.6692 | 0.20662 | 0.025 | -3.2388
-18 | -0.9077 | 0.12491 | -0.0109 | -7.2668
-17.5 | -0.9766 | 0.10166 | -0.0242 | -9.6065
-17 | -1.0213 | 0.08499 | -0.0339 | -12.0167
-16.5 | -1.0546 | 0.07202 | -0.0408 | -14.6432
-16 | -1.0767 | 0.06185 | -0.0457 | -17.4082
-15.5 | -1.0922 | 0.05345 | -0.049 | -20.4341
-15 | -1.097 | 0.04708 | -0.0509 | -23.3008
-14.5 | -1.0927 | 0.0421 | -0.0519 | -25.9549
-14 | -1.0952 | 0.03672 | -0.0515 | -29.8257
-13.5 | -1.1059 | 0.0309 | -0.0496 | -35.7896
-13 | -1.0909 | 0.02787 | -0.0481 | -39.1424
-12.5 | -1.0732 | 0.0253 | -0.046 | -42.419
-12 | -1.0528 | 0.02321 | -0.0432 | -45.3598
-11.5 | -1.0347 | 0.02123 | -0.0392 | -48.7376
-11 | -1.0158 | 0.01974 | -0.0343 | -51.459
-10.5 | -0.9995 | 0.01889 | -0.0278 | -52.9116
-10 | -0.9829 | 0.01722 | -0.022 | -57.079
-9.5 | -0.9254 | 0.01576 | -0.0238 | -58.7183
-9 | -0.8661 | 0.01461 | -0.0255 | -59.2813
-8.5 | -0.8061 | 0.01336 | -0.0274 | -60.3368
-8 | -0.7389 | 0.01241 | -0.0307 | -59.5407
-7.5 | -0.667 | 0.01149 | -0.0349 | -58.0505
-7 | -0.5962 | 0.01074 | -0.0388 | -55.5121
-6.5 | -0.5354 | 0.01008 | -0.0405 | -53.1151
-6 | -0.4799 | 0.00946 | -0.0409 | -50.7294
-5.5 | -0.4325 | 0.00883 | -0.0395 | -48.9807
-5 | -0.3919 | 0.00808 | -0.0367 | -48.5025
-4.5 | -0.358 | 0.00711 | -0.0326 | -50.3516
-4 | -0.318 | 0.00653 | -0.0295 | -48.6983
-3.5 | -0.2714 | 0.0063 | -0.0275 | -43.0794
-3 | -0.2228 | 0.00616 | -0.0258 | -36.1688
-2.5 | -0.1736 | 0.00607 | -0.0243 | -28.5997
-2 | -0.1238 | 0.006 | -0.0228 | -20.6333
-1.5 | -0.0736 | 0.00596 | -0.0214 | -12.349
-0.5 | 0.0281 | 0.00593 | -0.019 | 4.7386
0 | 0.0796 | 0.00593 | -0.0179 | 13.4233
0.5 | 0.1312 | 0.00594 | -0.0169 | 22.0875
1 | 0.1826 | 0.00597 | -0.0158 | 30.5863
1.5 | 0.2334 | 0.00601 | -0.0145 | 38.8353
2 | 0.2836 | 0.00607 | -0.0132 | 46.7216
2.5 | 0.3335 | 0.00614 | -0.0118 | 54.316
3 | 0.3823 | 0.00625 | -0.0101 | 61.168
3.5 | 0.4307 | 0.00638 | -0.0084 | 67.5078
4 | 0.4787 | 0.00653 | -0.0067 | 73.3078
4.5 | 0.525 | 0.00678 | -0.0047 | 77.4336
5 | 0.5682 | 0.00723 | -0.0022 | 78.5892
5.5 | 0.6084 | 0.00824 | 0.0004 | 73.835
6 | 0.6734 | 0.00948 | -0.003 | 71.0338
6.5 | 0.7576 | 0.0106 | -0.0103 | 71.4717
7 | 0.8364 | 0.01151 | -0.0161 | 72.6672
7.5 | 0.9033 | 0.01245 | -0.0192 | 72.5542
8 | 0.9603 | 0.0134 | -0.0202 | 71.6642
8.5 | 0.9867 | 0.01422 | -0.0148 | 69.3882
9 | 1.0167 | 0.01502 | -0.0102 | 67.6897
9.5 | 1.0389 | 0.01612 | -0.0043 | 64.4479
10 | 1.0676 | 0.01717 | -0.0001 | 62.1782
10.5 | 1.0983 | 0.01826 | 0.0034 | 60.1479
11 | 1.1228 | 0.01982 | 0.0072 | 56.6498
11.5 | 1.1377 | 0.02218 | 0.0116 | 51.294
12 | 1.1623 | 0.0241 | 0.0143 | 48.2282
12.5 | 1.1834 | 0.02643 | 0.0168 | 44.7749
13 | 1.2018 | 0.02911 | 0.019 | 41.2848
13.5 | 1.221 | 0.03188 | 0.0205 | 38.2999
14 | 1.2306 | 0.03567 | 0.022 | 34.4996
14.5 | 1.2228 | 0.04135 | 0.0237 | 29.5719
15 | 1.2249 | 0.04638 | 0.0241 | 26.4101
15.5 | 1.2292 | 0.05158 | 0.0237 | 23.8309
16 | 1.2285 | 0.05771 | 0.0225 | 21.2875
16.5 | 1.228 | 0.06426 | 0.0205 | 19.1099
17 | 1.2113 | 0.07328 | 0.0176 | 16.5297
17.5 | 1.1954 | 0.08289 | 0.0136 | 14.4215
18 | 1.1621 | 0.0959 | 0.0077 | 12.1178
18.5 | 1.1351 | 0.10876 | 0.0011 | 10.4367
19 | 1.0998 | 0.12402 | -0.0072 | 8.8679

## 45. Re 1M Mach 0.25 (1)
BIGFOIL.COM POLAR EXPORT
NACA63A114
NACA63A114 |  |  |  | Cl Max: | 1.132 | at alpha= | 10.5 | deg
JavaFoil+Calcfoil stall+Eppler ext transition |  |  |  | L/D Max: | 93.547 | at alpha= | 5 | deg
Re: | 1000000 |  |  | Cd Min: | 0.00645 | at alpha= | -0.5 | deg
Mach: | 0.25 |  |  | Cl=0 at alpha= | -0.80952 | deg
|  |  |  | @ Cl=0.1, Cd= | 0.0064598
|  |  |  | @ Cl=0.4, Cd= | 0.0067297
|  |  |  | @ Cl=0.6, Cd= | 0.0071142
alpha (deg) | Cl | Cd | Cm | Cl/Cd
-15.5 | -0.657 | 0.13282 | 0.001 | -4.944
-15 | -0.701 | 0.12314 | 0.001 | -5.697
-14.5 | -0.742 | 0.11625 | 0 | -6.379
-14 | -0.775 | 0.10827 | 0 | -7.159
-13.5 | -0.797 | 0.09942 | 0 | -8.012
-13 | -0.813 | 0.09311 | -0.001 | -8.728
-12.5 | -0.824 | 0.08695 | -0.001 | -9.48
-12 | -0.829 | 0.08118 | -0.001 | -10.21
-11.5 | -0.831 | 0.07509 | -0.002 | -11.065
-11 | -0.83 | 0.06747 | -0.002 | -12.299
-10.5 | -0.951 | 0.02136 | -0.004 | -44.54
-10 | -0.948 | 0.01791 | -0.005 | -52.968
-9.5 | -0.931 | 0.01626 | -0.006 | -57.234
-9 | -0.903 | 0.01516 | -0.007 | -59.538
-8.5 | -0.868 | 0.0143 | -0.008 | -60.683
-8 | -0.828 | 0.01371 | -0.008 | -60.406
-7.5 | -0.791 | 0.01276 | -0.009 | -62.024
-7 | -0.741 | 0.01207 | -0.01 | -61.448
-6.5 | -0.689 | 0.01152 | -0.011 | -59.774
-6 | -0.634 | 0.01107 | -0.011 | -57.259
-5.5 | -0.577 | 0.01052 | -0.012 | -54.858
-5 | -0.519 | 0.01004 | -0.013 | -51.63
-4.5 | -0.459 | 0.00704 | -0.014 | -65.171
-4 | -0.398 | 0.00684 | -0.014 | -58.195
-3.5 | -0.336 | 0.00669 | -0.015 | -50.245
-3 | -0.274 | 0.00662 | -0.016 | -41.464
-2.5 | -0.212 | 0.00653 | -0.017 | -32.476
-2 | -0.15 | 0.0065 | -0.017 | -23.004
-1.5 | -0.087 | 0.00647 | -0.018 | -13.419
-1 | -0.024 | 0.00646 | -0.019 | -3.733
-0.5 | 0.039 | 0.00645 | -0.02 | 5.997
0 | 0.101 | 0.00646 | -0.02 | 15.71
0.5 | 0.164 | 0.0065 | -0.021 | 25.26
1 | 0.227 | 0.00653 | -0.022 | 34.718
1.5 | 0.289 | 0.00657 | -0.023 | 44.03
2 | 0.352 | 0.00666 | -0.024 | 52.828
2.5 | 0.414 | 0.00675 | -0.024 | 61.358
3 | 0.476 | 0.00685 | -0.025 | 69.594
3.5 | 0.538 | 0.00697 | -0.026 | 77.228
4 | 0.599 | 0.00711 | -0.027 | 84.267
4.5 | 0.659 | 0.00736 | -0.027 | 89.509
5 | 0.718 | 0.00767 | -0.028 | 93.547
5.5 | 0.775 | 0.01152 | -0.029 | 67.298
6 | 0.831 | 0.01222 | -0.029 | 67.994
6.5 | 0.885 | 0.01295 | -0.03 | 68.321
7 | 0.926 | 0.01378 | -0.031 | 67.221
7.5 | 0.972 | 0.01446 | -0.031 | 67.209
8 | 1.014 | 0.01524 | -0.032 | 66.516
8.5 | 1.052 | 0.01611 | -0.033 | 65.288
9 | 1.086 | 0.01665 | -0.033 | 65.212
9.5 | 1.111 | 0.01787 | -0.034 | 62.155
10 | 1.125 | 0.01925 | -0.034 | 58.45
10.5 | 1.132 | 0.02074 | -0.035 | 54.577
11 | 1.125 | 0.02307 | -0.035 | 48.754
11.5 | 1.049 | 0.03928 | -0.032 | 26.708
12 | 0.938 | 0.08008 | -0.02 | 11.712
12.5 | 0.916 | 0.08731 | -0.018 | 10.489
13 | 0.891 | 0.09364 | -0.018 | 9.515
13.5 | 0.858 | 0.09926 | -0.017 | 8.646
14 | 0.82 | 0.10829 | -0.017 | 7.568
14.5 | 0.776 | 0.11651 | -0.017 | 6.658
15 | 0.727 | 0.12649 | -0.018 | 5.744
15.5 | 0.672 | 0.13428 | -0.018 | 5.006

## 46. Re 1M Mach 0.25 (2)
BIGFOIL.COM POLAR EXPORT
NACA63A114
NACA63A114 |  |  |  | Cl Max: | 1.1674 | at alpha= | 13.5 | deg
XFOIL ncrit=9 |  |  |  | L/D Max: | 77.3813 | at alpha= | 4.5 | deg
Re: | 1000000 |  |  | Cd Min: | 0.23627 | at alpha= | 20 | deg
Mach: | 0.25 |  |  | Cl=0 at alpha= | -0.77238 | deg
|  |  |  | @ Cl=0.1, Cd= | 0.0060204
|  |  |  | @ Cl=0.4, Cd= | 0.0063798
|  |  |  | @ Cl=0.6, Cd= | 0.0083182
alpha (deg) | Cl | Cd | Cm | Cl/Cd
-18 | -0.6558 | 0.20533 | 0.023 | -3.1939
-17.5 | -0.651 | 0.19259 | 0.0161 | -3.3802
-17 | -0.6418 | 0.18425 | 0.0123 | -3.4833
-16.5 | -0.6232 | 0.17947 | 0.0098 | -3.4724
-15 | -0.9161 | 0.07897 | -0.0398 | -11.6006
-14.5 | -0.9734 | 0.06278 | -0.0489 | -15.5049
-14 | -0.9892 | 0.05389 | -0.0529 | -18.3559
-13.5 | -1.0191 | 0.04443 | -0.0556 | -22.9372
-13 | -1.0265 | 0.03817 | -0.0563 | -26.8928
-12.5 | -1.0231 | 0.03342 | -0.0557 | -30.6134
-12 | -1.015 | 0.02942 | -0.054 | -34.5003
-11.5 | -1.0047 | 0.02588 | -0.0511 | -38.8215
-11 | -0.9897 | 0.02313 | -0.0474 | -42.7886
-10.5 | -0.9702 | 0.02118 | -0.0428 | -45.8074
-10 | -0.9575 | 0.01965 | -0.036 | -48.7277
-9.5 | -0.9394 | 0.01764 | -0.0304 | -53.254
-9 | -0.8821 | 0.01598 | -0.0315 | -55.2003
-8.5 | -0.8188 | 0.01465 | -0.0332 | -55.8908
-8 | -0.7539 | 0.0131 | -0.0356 | -57.5496
-7.5 | -0.6803 | 0.01221 | -0.0392 | -55.7166
-7 | -0.608 | 0.01126 | -0.0428 | -53.9964
-6 | -0.4894 | 0.0098 | -0.0441 | -49.9388
-5.5 | -0.4404 | 0.00917 | -0.0425 | -48.0262
-5 | -0.3983 | 0.00845 | -0.0395 | -47.1361
-4.5 | -0.364 | 0.00746 | -0.0351 | -48.7936
-4 | -0.3263 | 0.00671 | -0.0311 | -48.6289
-3.5 | -0.2793 | 0.00643 | -0.0287 | -43.437
-3 | -0.2301 | 0.00626 | -0.0268 | -36.7572
-2.5 | -0.1795 | 0.00615 | -0.0251 | -29.187
-2 | -0.1279 | 0.00608 | -0.0236 | -21.0362
-1.5 | -0.0762 | 0.00604 | -0.0221 | -12.6159
-1 | -0.0239 | 0.00602 | -0.0207 | -3.9701
-0.5 | 0.0286 | 0.00601 | -0.0195 | 4.7587
0 | 0.0816 | 0.00601 | -0.0183 | 13.5774
0.5 | 0.1346 | 0.00604 | -0.0172 | 22.2848
1 | 0.1874 | 0.00607 | -0.016 | 30.8731
1.5 | 0.2398 | 0.00611 | -0.0146 | 39.2471
2 | 0.2914 | 0.00617 | -0.0132 | 47.2285
2.5 | 0.3418 | 0.00627 | -0.0114 | 54.5136
3 | 0.393 | 0.00636 | -0.0098 | 61.7925
3.5 | 0.4424 | 0.0065 | -0.0079 | 68.0615
4 | 0.4914 | 0.00667 | -0.0059 | 73.6732
4.5 | 0.5378 | 0.00695 | -0.0034 | 77.3813
5.5 | 0.6169 | 0.00869 | 0.0034 | 70.9896
6 | 0.6812 | 0.0099 | 0.0008 | 68.8081
6.5 | 0.7679 | 0.01103 | -0.0064 | 69.6192
7 | 0.8522 | 0.01205 | -0.0125 | 70.722
7.5 | 0.9183 | 0.01322 | -0.0148 | 69.4629
8 | 0.9617 | 0.01424 | -0.0123 | 67.5351
8.5 | 0.986 | 0.01501 | -0.0058 | 65.6895
9 | 1.0073 | 0.01632 | 0.0005 | 61.7218
9.5 | 1.0372 | 0.01749 | 0.005 | 59.3025
10 | 1.0618 | 0.01915 | 0.0096 | 55.4465
10.5 | 1.0887 | 0.02088 | 0.0133 | 52.1408
11 | 1.0987 | 0.02393 | 0.0178 | 45.9131
11.5 | 1.1187 | 0.02664 | 0.0209 | 41.9932
12 | 1.1362 | 0.02973 | 0.0235 | 38.2173
12.5 | 1.1506 | 0.03327 | 0.0256 | 34.5837
13 | 1.1601 | 0.03746 | 0.0272 | 30.969
13.5 | 1.1674 | 0.04209 | 0.0279 | 27.7358
14 | 1.1521 | 0.04932 | 0.0281 | 23.3597
14.5 | 1.1385 | 0.05706 | 0.0271 | 19.9527
15 | 1.1249 | 0.06559 | 0.0244 | 17.1505
15.5 | 1.1023 | 0.07617 | 0.0201 | 14.4716
16 | 1.0766 | 0.08807 | 0.0143 | 12.2244
16.5 | 1.0485 | 0.10143 | 0.0071 | 10.3372
17 | 1.0064 | 0.118 | -0.002 | 8.5288
17.5 | 0.9564 | 0.1374 | -0.0129 | 6.9607
19 | 0.7838 | 0.22508 | -0.0555 | 3.4823
19.5 | 0.8004 | 0.23128 | -0.0594 | 3.4607
20 | 0.8185 | 0.23627 | -0.0626 | 3.4643

## 47. Re 1M Mach 0.50 (1)
BIGFOIL.COM POLAR EXPORT
NACA63A114
NACA63A114 |  |  |  | Cl Max: | 1.145 | at alpha= | 20 | deg
JavaFoil+Calcfoil stall+Eppler ext transition |  |  |  | L/D Max: | 90.077 | at alpha= | 4.5 | deg
Re: | 1000000 |  |  | Cd Min: | 0.00673 | at alpha= | -1 | deg
Mach: | 0.5 |  |  | Cl=0 at alpha= | -0.80714 | deg
|  |  |  | @ Cl=0.1, Cd= | 0.0067463
|  |  |  | @ Cl=0.4, Cd= | 0.007023
|  |  |  | @ Cl=0.6, Cd= | 0.00746
alpha (deg) | Cl | Cd | Cm | Cl/Cd
-20 | -1.062 | 0.19505 | 0.005 | -5.447
-19.5 | -1.036 | 0.19461 | 0.005 | -5.323
-19 | -1.007 | 0.18804 | 0.004 | -5.353
-18.5 | -0.979 | 0.18225 | 0.004 | -5.374
-18 | -0.953 | 0.17629 | 0.003 | -5.404
-17.5 | -0.926 | 0.17599 | 0.003 | -5.26
-17 | -0.897 | 0.16788 | 0.003 | -5.346
-16.5 | -0.87 | 0.15974 | 0.002 | -5.444
-16 | -0.843 | 0.15518 | 0.002 | -5.429
-15.5 | -0.816 | 0.14852 | 0.001 | -5.491
-15 | -0.789 | 0.14759 | 0.001 | -5.348
-14.5 | -0.76 | 0.14142 | 0.001 | -5.372
-14 | -0.732 | 0.13259 | 0 | -5.523
-13.5 | -0.705 | 0.12871 | 0 | -5.479
-13 | -0.678 | 0.12844 | -0.001 | -5.277
-12.5 | -0.649 | 0.11849 | -0.001 | -5.479
-12 | -0.622 | 0.11371 | -0.001 | -5.469
-11.5 | -0.595 | 0.10668 | -0.002 | -5.573
-11 | -0.567 | 0.10227 | -0.002 | -5.545
-10.5 | -0.539 | 0.09846 | -0.002 | -5.471
-10 | -0.511 | 0.09344 | -0.003 | -5.471
-9.5 | -0.484 | 0.08723 | -0.003 | -5.545
-9 | -0.456 | 0.07444 | -0.003 | -6.122
-8.5 | -0.429 | 0.06108 | -0.004 | -7.02
-8 | -0.59 | 0.05582 | -0.004 | -10.567
-7.5 | -0.763 | 0.01713 | -0.01 | -44.517
-7 | -0.76 | 0.01533 | -0.011 | -49.598
-6.5 | -0.729 | 0.0141 | -0.012 | -51.692
-6 | -0.684 | 0.01315 | -0.013 | -52.007
-5.5 | -0.635 | 0.01204 | -0.014 | -52.779
-5 | -0.574 | 0.01143 | -0.014 | -50.256
-4.5 | -0.51 | 0.01067 | -0.015 | -47.807
-4 | -0.443 | 0.00733 | -0.016 | -60.487
-3.5 | -0.375 | 0.00709 | -0.017 | -52.921
-3 | -0.306 | 0.00694 | -0.018 | -44.146
-2.5 | -0.237 | 0.00685 | -0.019 | -34.564
-2 | -0.167 | 0.00681 | -0.02 | -24.534
-1.5 | -0.097 | 0.00678 | -0.02 | -14.317
-1 | -0.027 | 0.00673 | -0.021 | -4.009
-0.5 | 0.043 | 0.00673 | -0.022 | 6.422
0 | 0.113 | 0.00675 | -0.023 | 16.801
0.5 | 0.183 | 0.00679 | -0.024 | 26.99
1 | 0.253 | 0.00683 | -0.025 | 37.091
1.5 | 0.323 | 0.00691 | -0.025 | 46.819
2 | 0.393 | 0.00701 | -0.026 | 56.112
2.5 | 0.463 | 0.00714 | -0.027 | 64.858
3 | 0.532 | 0.0073 | -0.028 | 72.854
3.5 | 0.6 | 0.00746 | -0.029 | 80.505
4 | 0.668 | 0.00776 | -0.03 | 86.055
4.5 | 0.733 | 0.00814 | -0.03 | 90.077
5 | 0.788 | 0.01281 | -0.031 | 61.476
5.5 | 0.843 | 0.01384 | -0.032 | 60.947
6 | 0.894 | 0.01491 | -0.032 | 59.932
6.5 | 0.936 | 0.01594 | -0.033 | 58.696
7 | 0.965 | 0.01713 | -0.034 | 56.317
7.5 | 0.969 | 0.01866 | -0.034 | 51.943
8 | 0.765 | 0.05511 | -0.014 | 13.88
8.5 | 0.519 | 0.05885 | -0.018 | 8.811
9 | 0.544 | 0.06786 | -0.016 | 8.022
9.5 | 0.571 | 0.0899 | -0.015 | 6.354
10 | 0.599 | 0.0971 | -0.016 | 6.171
10.5 | 0.626 | 0.09652 | -0.017 | 6.49
11 | 0.654 | 0.10462 | -0.018 | 6.255
11.5 | 0.682 | 0.10937 | -0.019 | 6.235
12 | 0.709 | 0.11355 | -0.019 | 6.244
12.5 | 0.736 | 0.11746 | -0.02 | 6.269
13 | 0.765 | 0.129 | -0.022 | 5.927
13.5 | 0.792 | 0.13258 | -0.022 | 5.971
14 | 0.818 | 0.13624 | -0.022 | 6.008
14.5 | 0.846 | 0.13999 | -0.024 | 6.047
15 | 0.874 | 0.15154 | -0.025 | 5.769
15.5 | 0.901 | 0.15524 | -0.025 | 5.803
16 | 0.928 | 0.15978 | -0.025 | 5.807
16.5 | 0.956 | 0.16466 | -0.027 | 5.804
17 | 0.984 | 0.1682 | -0.028 | 5.848
17.5 | 1.01 | 0.17065 | -0.028 | 5.92
18 | 1.037 | 0.17601 | -0.029 | 5.891
18.5 | 1.064 | 0.18254 | -0.029 | 5.829
19 | 1.093 | 0.18675 | -0.031 | 5.851
19.5 | 1.119 | 0.1942 | -0.031 | 5.762
20 | 1.145 | 0.20127 | -0.031 | 5.69

## 48. Re 1M Mach 0.50 (2)
BIGFOIL.COM POLAR EXPORT
NACA63A114
NACA63A114 |  |  |  | Cl Max: | 0.9741 | at alpha= | 9.5 | deg
XFOIL ncrit=9 |  |  |  | L/D Max: | 74.0274 | at alpha= | 4 | deg
Re: | 1000000 |  |  | Cd Min: | 0.15304 | at alpha= | 14.5 | deg
Mach: | 0.5 |  |  | Cl=0 at alpha= | -0.73644 | deg
|  |  |  | @ Cl=0.1, Cd= | 0.0064265
|  |  |  | @ Cl=0.4, Cd= | 0.0067593
|  |  |  | @ Cl=0.6, Cd= | 0.008699
alpha (deg) | Cl | Cd | Cm | Cl/Cd
-13.5 | -0.5749 | 0.13689 | -0.0152 | -4.1997
-13 | -0.5854 | 0.124 | -0.0214 | -4.721
-12.5 | -0.6034 | 0.11066 | -0.028 | -5.4527
-12 | -0.6233 | 0.09772 | -0.0347 | -6.3784
-11.5 | -0.6663 | 0.08096 | -0.0438 | -8.23
-11 | -0.7014 | 0.0664 | -0.0532 | -10.5633
-10.5 | -0.7306 | 0.05462 | -0.0607 | -13.3761
-10 | -0.7615 | 0.04438 | -0.0656 | -17.1586
-9.5 | -0.7876 | 0.03598 | -0.067 | -21.8899
-9 | -0.8076 | 0.02926 | -0.0648 | -27.6008
-8.5 | -0.8125 | 0.02382 | -0.0603 | -34.11
-8 | -0.7678 | 0.01902 | -0.0617 | -40.368
-7.5 | -0.7047 | 0.0159 | -0.0636 | -44.3208
-7 | -0.6381 | 0.014 | -0.0643 | -45.5786
-6.5 | -0.5751 | 0.01235 | -0.0639 | -46.5668
-6 | -0.5194 | 0.01132 | -0.0613 | -45.8834
-5.5 | -0.4696 | 0.01054 | -0.0575 | -44.5541
-5 | -0.4235 | 0.00982 | -0.053 | -43.1263
-4 | -0.3529 | 0.00778 | -0.0406 | -45.3599
-3.5 | -0.3129 | 0.00701 | -0.0351 | -44.6362
-3 | -0.2599 | 0.00674 | -0.0318 | -38.5608
-2.5 | -0.2044 | 0.00659 | -0.0291 | -31.0167
-2 | -0.1472 | 0.0065 | -0.0267 | -22.6462
-1.5 | -0.0891 | 0.00645 | -0.0247 | -13.814
-1 | -0.0311 | 0.00641 | -0.0227 | -4.8518
-0.5 | 0.0279 | 0.00641 | -0.021 | 4.3526
0 | 0.0872 | 0.00642 | -0.0193 | 13.5826
0.5 | 0.1464 | 0.00645 | -0.0177 | 22.6977
1 | 0.2055 | 0.00649 | -0.016 | 31.6641
1.5 | 0.2642 | 0.00654 | -0.0142 | 40.3976
2 | 0.3223 | 0.00661 | -0.0121 | 48.7595
2.5 | 0.3787 | 0.00671 | -0.0096 | 56.4382
3 | 0.4349 | 0.00684 | -0.007 | 63.5819
3.5 | 0.4884 | 0.00704 | -0.0038 | 69.375
4 | 0.5404 | 0.0073 | -0.0002 | 74.0274
4.5 | 0.5828 | 0.00788 | 0.0052 | 73.9594
5 | 0.608 | 0.00908 | 0.0132 | 66.9604
5.5 | 0.6449 | 0.0105 | 0.0183 | 61.419
6 | 0.7061 | 0.01178 | 0.0187 | 59.9406
6.5 | 0.7943 | 0.0131 | 0.0141 | 60.6336
7 | 0.8908 | 0.01501 | 0.0077 | 59.3471
7.5 | 0.9177 | 0.01699 | 0.0142 | 54.0141
8 | 0.9383 | 0.01949 | 0.0204 | 48.1426
8.5 | 0.9563 | 0.02264 | 0.0257 | 42.2394
9 | 0.9704 | 0.0265 | 0.0303 | 36.6189
9.5 | 0.9741 | 0.03148 | 0.0344 | 30.9435
10 | 0.9727 | 0.03733 | 0.0372 | 26.0568
10.5 | 0.9534 | 0.04534 | 0.038 | 21.0278
11 | 0.9286 | 0.0547 | 0.0358 | 16.9762
11.5 | 0.8925 | 0.06654 | 0.0306 | 13.413
12 | 0.859 | 0.07962 | 0.0232 | 10.7887
12.5 | 0.8285 | 0.09365 | 0.0149 | 8.8468
13 | 0.7939 | 0.10929 | 0.006 | 7.2642
13.5 | 0.7605 | 0.12539 | -0.0025 | 6.0651
14 | 0.7457 | 0.13868 | -0.0095 | 5.3771
14.5 | 0.7301 | 0.15304 | -0.0171 | 4.7706

## 49. Re 2M Mach 0.00 (1)
BIGFOIL.COM POLAR EXPORT
NACA63A114
NACA63A114 |  |  |  | Cl Max: | 1.207 | at alpha= | 12.5 | deg
JavaFoil+Calcfoil stall+Eppler ext transition |  |  |  | L/D Max: | 100.772 | at alpha= | 5 | deg
Re: | 2000000 |  |  | Cd Min: | 0.00578 | at alpha= | -1 | deg
Mach: | 0 |  |  | Cl=0 at alpha= | -0.80833 | deg
|  |  |  | @ Cl=0.1, Cd= | 0.0058007
|  |  |  | @ Cl=0.4, Cd= | 0.006009
|  |  |  | @ Cl=0.6, Cd= | 0.0064912
alpha (deg) | Cl | Cd | Cm | Cl/Cd
-18 | -0.828 | 0.14258 | 0.003 | -5.809
-17.5 | -0.85 | 0.13437 | 0.003 | -6.323
-17 | -0.868 | 0.12675 | 0.002 | -6.847
-16.5 | -0.884 | 0.12155 | 0.002 | -7.273
-16 | -0.902 | 0.11107 | 0.002 | -8.122
-15.5 | -0.918 | 0.10246 | 0.001 | -8.963
-15 | -0.929 | 0.09648 | 0.001 | -9.624
-14.5 | -0.963 | 0.07432 | 0.001 | -12.953
-14 | -1.037 | 0.03906 | 0 | -26.544
-13.5 | -1.059 | 0.02902 | 0 | -36.48
-13 | -1.064 | 0.0243 | -0.001 | -43.813
-12.5 | -1.063 | 0.02113 | -0.002 | -50.295
-12 | -1.053 | 0.01928 | -0.002 | -54.636
-11.5 | -1.043 | 0.01725 | -0.003 | -60.483
-11 | -1.028 | 0.01567 | -0.004 | -65.589
-10.5 | -1.004 | 0.01444 | -0.005 | -69.563
-10 | -0.975 | 0.01369 | -0.005 | -71.229
-9.5 | -0.942 | 0.0131 | -0.006 | -71.907
-9 | -0.912 | 0.01231 | -0.007 | -74.085
-8.5 | -0.869 | 0.01168 | -0.007 | -74.375
-8 | -0.823 | 0.01119 | -0.008 | -73.534
-7.5 | -0.774 | 0.01064 | -0.009 | -72.746
-7 | -0.724 | 0.01021 | -0.01 | -70.868
-6.5 | -0.671 | 0.00985 | -0.01 | -68.106
-6 | -0.616 | 0.00948 | -0.011 | -64.992
-5.5 | -0.56 | 0.00914 | -0.012 | -61.318
-5 | -0.503 | 0.00876 | -0.012 | -57.409
-4.5 | -0.445 | 0.00636 | -0.013 | -69.892
-4 | -0.386 | 0.00618 | -0.014 | -62.343
-3.5 | -0.326 | 0.00605 | -0.015 | -53.868
-3 | -0.266 | 0.00593 | -0.015 | -44.787
-2.5 | -0.205 | 0.00585 | -0.016 | -35.118
-2 | -0.145 | 0.00583 | -0.017 | -24.813
-1.5 | -0.084 | 0.0058 | -0.018 | -14.502
-1 | -0.023 | 0.00578 | -0.018 | -4.042
-0.5 | 0.037 | 0.0058 | -0.019 | 6.455
0 | 0.098 | 0.0058 | -0.02 | 16.929
0.5 | 0.159 | 0.00582 | -0.021 | 27.288
1 | 0.22 | 0.00585 | -0.021 | 37.554
1.5 | 0.28 | 0.0059 | -0.022 | 47.459
2 | 0.341 | 0.00595 | -0.023 | 57.325
2.5 | 0.401 | 0.00601 | -0.023 | 66.732
3 | 0.461 | 0.00611 | -0.024 | 75.543
3.5 | 0.521 | 0.00626 | -0.025 | 83.315
4 | 0.58 | 0.00642 | -0.026 | 90.485
4.5 | 0.639 | 0.00663 | -0.026 | 96.303
5 | 0.696 | 0.00691 | -0.027 | 100.772
5.5 | 0.753 | 0.00797 | -0.028 | 94.39
6 | 0.808 | 0.01031 | -0.029 | 78.317
6.5 | 0.861 | 0.01089 | -0.029 | 79.099
7 | 0.913 | 0.01134 | -0.03 | 80.517
7.5 | 0.962 | 0.01202 | -0.031 | 80.033
8 | 1.01 | 0.01261 | -0.031 | 80.031
8.5 | 1.044 | 0.01327 | -0.032 | 78.647
9 | 1.083 | 0.01394 | -0.032 | 77.683
9.5 | 1.117 | 0.01461 | -0.033 | 76.478
10 | 1.146 | 0.01531 | -0.034 | 74.85
10.5 | 1.17 | 0.01581 | -0.034 | 74.006
11 | 1.188 | 0.01684 | -0.035 | 70.572
11.5 | 1.2 | 0.01806 | -0.035 | 66.451
12 | 1.205 | 0.01952 | -0.036 | 61.762
12.5 | 1.207 | 0.02103 | -0.036 | 57.376
13 | 1.202 | 0.02295 | -0.036 | 52.369
13.5 | 1.189 | 0.02585 | -0.037 | 46.007
14 | 1.172 | 0.02919 | -0.037 | 40.151
14.5 | 1.139 | 0.03695 | -0.036 | 30.819
15 | 1.111 | 0.04329 | -0.036 | 25.667
15.5 | 1.021 | 0.08017 | -0.031 | 12.738
16 | 0.979 | 0.10083 | -0.028 | 9.709
16.5 | 0.947 | 0.11619 | -0.026 | 8.148
17 | 0.922 | 0.12562 | -0.025 | 7.338
17.5 | 0.897 | 0.13387 | -0.024 | 6.703

## 50. Re 2M Mach 0.00 (2)
BIGFOIL.COM POLAR EXPORT
NACA63A114
NACA63A114 |  |  |  | Cl Max: | 1.4248 | at alpha= | 16.5 | deg
XFOIL ncrit=9 |  |  |  | L/D Max: | 85.9863 | at alpha= | 8.5 | deg
Re: | 2000000 |  |  | Cd Min: | 0.11545 | at alpha= | -20 | deg
Mach: | 0 |  |  | Cl=0 at alpha= | -0.76245 | deg
|  |  |  | @ Cl=0.1, Cd= | 0.0049578
|  |  |  | @ Cl=0.4, Cd= | 0.005457
|  |  |  | @ Cl=0.6, Cd= | 0.0080187
alpha (deg) | Cl | Cd | Cm | Cl/Cd
-20 | -1.1243 | 0.11545 | -0.0134 | -9.7384
-19.5 | -1.1875 | 0.09622 | -0.0237 | -12.3415
-19 | -1.2397 | 0.08008 | -0.032 | -15.4808
-18.5 | -1.2603 | 0.06972 | -0.0371 | -18.0766
-18 | -1.2888 | 0.05906 | -0.0417 | -21.8219
-17.5 | -1.2964 | 0.05185 | -0.0444 | -25.0029
-17 | -1.2895 | 0.04679 | -0.0459 | -27.5593
-16.5 | -1.297 | 0.04056 | -0.0471 | -31.9773
-16 | -1.2942 | 0.03576 | -0.0474 | -36.1913
-15.5 | -1.2832 | 0.032 | -0.0471 | -40.1
-15 | -1.2691 | 0.02876 | -0.0463 | -44.1273
-14.5 | -1.2445 | 0.02658 | -0.0454 | -46.8209
-14 | -1.2346 | 0.02348 | -0.043 | -52.5809
-13.5 | -1.2207 | 0.02103 | -0.0399 | -58.0456
-13 | -1.2041 | 0.0191 | -0.036 | -63.0419
-12.5 | -1.1832 | 0.01772 | -0.0316 | -66.772
-12 | -1.1598 | 0.0168 | -0.0266 | -69.0357
-11 | -1.0878 | 0.01488 | -0.0213 | -73.1048
-10 | -0.9721 | 0.01293 | -0.0245 | -75.1817
-9.5 | -0.9091 | 0.01203 | -0.0271 | -75.5694
-9 | -0.8487 | 0.01139 | -0.0289 | -74.5127
-8.5 | -0.7921 | 0.01081 | -0.0297 | -73.2747
-8 | -0.7351 | 0.01022 | -0.0307 | -71.9276
-7.5 | -0.6687 | 0.00969 | -0.0336 | -69.0093
-7 | -0.606 | 0.00923 | -0.0357 | -65.6555
-6.5 | -0.5486 | 0.00882 | -0.0366 | -62.1995
-6 | -0.4959 | 0.00842 | -0.0363 | -58.8955
-5.5 | -0.4466 | 0.00802 | -0.0353 | -55.6858
-5 | -0.3997 | 0.00758 | -0.0337 | -52.7309
-4.5 | -0.3554 | 0.00707 | -0.0316 | -50.2687
-4 | -0.3151 | 0.00638 | -0.0287 | -49.3887
-3.5 | -0.2756 | 0.00569 | -0.0255 | -48.4359
-2.5 | -0.1782 | 0.00525 | -0.0226 | -33.9429
-2 | -0.1278 | 0.00511 | -0.0214 | -25.0098
-1.5 | -0.0764 | 0.00504 | -0.0205 | -15.1587
-1 | -0.0248 | 0.00498 | -0.0195 | -4.9799
-0.5 | 0.0274 | 0.00495 | -0.0187 | 5.5354
0 | 0.0796 | 0.00495 | -0.0179 | 16.0808
0.5 | 0.132 | 0.00497 | -0.0171 | 26.5594
1 | 0.1839 | 0.00501 | -0.0162 | 36.7066
1.5 | 0.2353 | 0.00508 | -0.0152 | 46.3189
2 | 0.287 | 0.00515 | -0.0143 | 55.7282
3 | 0.3877 | 0.00541 | -0.012 | 71.6636
3.5 | 0.4374 | 0.0056 | -0.0107 | 78.1071
4 | 0.4843 | 0.00593 | -0.009 | 81.6695
4.5 | 0.526 | 0.00653 | -0.0063 | 80.5513
5 | 0.5644 | 0.00739 | -0.0032 | 76.3735
5.5 | 0.608 | 0.00816 | -0.0012 | 74.5098
6 | 0.66 | 0.00875 | -0.0011 | 75.4286
6.5 | 0.7215 | 0.00929 | -0.003 | 77.6642
7 | 0.7967 | 0.00981 | -0.0081 | 81.213
7.5 | 0.8631 | 0.01032 | -0.0111 | 83.6337
8 | 0.9376 | 0.01096 | -0.016 | 85.5474
8.5 | 1.0069 | 0.01171 | -0.0197 | 85.9863
9 | 1.0618 | 0.01259 | -0.0204 | 84.3368
9.5 | 1.0975 | 0.01317 | -0.0168 | 83.3333
10 | 1.1325 | 0.01387 | -0.0133 | 81.651
10.5 | 1.1602 | 0.01473 | -0.0085 | 78.7644
11 | 1.1896 | 0.01572 | -0.0044 | 75.6743
11.5 | 1.2221 | 0.01663 | -0.0012 | 73.4877
12 | 1.2541 | 0.01765 | 0.0018 | 71.0538
12.5 | 1.2835 | 0.01888 | 0.0048 | 67.982
13 | 1.3096 | 0.02041 | 0.0077 | 64.1646
13.5 | 1.3277 | 0.0226 | 0.011 | 58.7478
14 | 1.3405 | 0.02537 | 0.0141 | 52.838
14.5 | 1.3598 | 0.02786 | 0.016 | 48.8083
15 | 1.3771 | 0.03065 | 0.0176 | 44.9299
15.5 | 1.3947 | 0.03357 | 0.0188 | 41.546
16 | 1.4073 | 0.03708 | 0.0198 | 37.9531
16.5 | 1.4248 | 0.04029 | 0.0202 | 35.3636
17 | 1.421 | 0.04591 | 0.0203 | 30.9519
17.5 | 1.423 | 0.05128 | 0.0197 | 27.7496
18 | 1.4237 | 0.05712 | 0.0185 | 24.9247
18.5 | 1.4062 | 0.06566 | 0.0162 | 21.4164
19 | 1.4021 | 0.07286 | 0.0137 | 19.2438
19.5 | 1.3667 | 0.08503 | 0.0088 | 16.0732
20 | 1.3464 | 0.09551 | 0.0041 | 14.097

## 51. Re 2M Mach 0.10 (1)
BIGFOIL.COM POLAR EXPORT
NACA63A114
NACA63A114 |  |  |  | Cl Max: | 1.196 | at alpha= | 12 | deg
JavaFoil+Calcfoil stall+Eppler ext transition |  |  |  | L/D Max: | 100.931 | at alpha= | 5 | deg
Re: | 2000000 |  |  | Cd Min: | 0.00579 | at alpha= | -1 | deg
Mach: | 0.1 |  |  | Cl=0 at alpha= | -0.81147 | deg
|  |  |  | @ Cl=0.1, Cd= | 0.0058103
|  |  |  | @ Cl=0.4, Cd= | 0.0060455
|  |  |  | @ Cl=0.6, Cd= | 0.0065005
alpha (deg) | Cl | Cd | Cm | Cl/Cd
-17.5 | -0.807 | 0.13876 | 0.002 | -5.816
-17 | -0.829 | 0.1311 | 0.002 | -6.324
-16.5 | -0.851 | 0.12248 | 0.002 | -6.948
-16 | -0.87 | 0.11503 | 0.002 | -7.564
-15.5 | -0.889 | 0.10694 | 0.001 | -8.309
-15 | -0.904 | 0.09973 | 0.001 | -9.062
-14.5 | -0.917 | 0.09154 | 0.001 | -10.02
-14 | -0.987 | 0.0527 | 0 | -18.732
-13.5 | -1.032 | 0.03312 | 0 | -31.151
-13 | -1.047 | 0.02584 | -0.001 | -40.531
-12.5 | -1.05 | 0.02207 | -0.002 | -47.588
-12 | -1.044 | 0.02001 | -0.002 | -52.161
-11.5 | -1.036 | 0.01778 | -0.003 | -58.237
-11 | -1.023 | 0.01599 | -0.004 | -63.987
-10.5 | -1.002 | 0.01469 | -0.005 | -68.219
-10 | -0.974 | 0.01386 | -0.005 | -70.279
-9.5 | -0.942 | 0.01324 | -0.006 | -71.128
-9 | -0.913 | 0.01243 | -0.007 | -73.496
-8.5 | -0.871 | 0.01183 | -0.007 | -73.634
-8 | -0.825 | 0.01124 | -0.008 | -73.418
-7.5 | -0.777 | 0.01078 | -0.009 | -72.081
-7 | -0.726 | 0.01025 | -0.01 | -70.889
-6.5 | -0.674 | 0.00993 | -0.01 | -67.821
-6 | -0.619 | 0.00957 | -0.011 | -64.664
-5.5 | -0.563 | 0.00917 | -0.012 | -61.351
-5 | -0.505 | 0.00878 | -0.013 | -57.557
-4.5 | -0.447 | 0.00639 | -0.013 | -69.992
-4 | -0.387 | 0.0062 | -0.014 | -62.501
-3.5 | -0.327 | 0.00607 | -0.015 | -53.985
-3 | -0.267 | 0.00594 | -0.016 | -44.925
-2.5 | -0.206 | 0.00586 | -0.016 | -35.227
-2 | -0.146 | 0.00584 | -0.017 | -24.905
-1.5 | -0.085 | 0.00581 | -0.018 | -14.548
-1 | -0.023 | 0.00579 | -0.018 | -4.055
-0.5 | 0.038 | 0.0058 | -0.019 | 6.481
0 | 0.099 | 0.00581 | -0.02 | 17.006
0.5 | 0.16 | 0.00583 | -0.021 | 27.377
1 | 0.221 | 0.00587 | -0.021 | 37.589
1.5 | 0.282 | 0.0059 | -0.022 | 47.714
2 | 0.343 | 0.00596 | -0.023 | 57.504
2.5 | 0.403 | 0.00605 | -0.024 | 66.694
3 | 0.464 | 0.00613 | -0.024 | 75.687
3.5 | 0.524 | 0.00626 | -0.025 | 83.708
4 | 0.583 | 0.00644 | -0.026 | 90.632
4.5 | 0.642 | 0.00665 | -0.027 | 96.561
5 | 0.7 | 0.00693 | -0.027 | 100.931
5.5 | 0.756 | 0.00988 | -0.028 | 76.543
6 | 0.811 | 0.01035 | -0.029 | 78.376
6.5 | 0.865 | 0.01094 | -0.029 | 79.025
7 | 0.917 | 0.01155 | -0.03 | 79.326
7.5 | 0.966 | 0.0121 | -0.031 | 79.834
8 | 1.013 | 0.0128 | -0.032 | 79.12
8.5 | 1.046 | 0.0134 | -0.032 | 78.101
9 | 1.084 | 0.01407 | -0.032 | 77.059
9.5 | 1.118 | 0.01478 | -0.033 | 75.67
10 | 1.145 | 0.01551 | -0.034 | 73.868
10.5 | 1.168 | 0.01609 | -0.034 | 72.571
11 | 1.184 | 0.01718 | -0.035 | 68.919
11.5 | 1.193 | 0.01842 | -0.035 | 64.744
12 | 1.196 | 0.01997 | -0.036 | 59.866
12.5 | 1.194 | 0.02158 | -0.036 | 55.306
13 | 1.184 | 0.02381 | -0.036 | 49.724
13.5 | 1.167 | 0.0271 | -0.036 | 43.056
14 | 1.144 | 0.0313 | -0.037 | 36.542
14.5 | 1.106 | 0.03985 | -0.036 | 27.74
15 | 0.999 | 0.0827 | -0.03 | 12.084
15.5 | 0.97 | 0.09348 | -0.029 | 10.376
16 | 0.933 | 0.1107 | -0.026 | 8.425
16.5 | 0.903 | 0.12208 | -0.024 | 7.399
17 | 0.876 | 0.13031 | -0.024 | 6.726

## 52. Re 2M Mach 0.10 (2)
BIGFOIL.COM POLAR EXPORT
NACA63A114
NACA63A114 |  |  |  | Cl Max: | 1.4096 | at alpha= | 16.5 | deg
XFOIL ncrit=9 |  |  |  | L/D Max: | 85.4561 | at alpha= | 8.5 | deg
Re: | 2000000 |  |  | Cd Min: | 0.13588 | at alpha= | -20 | deg
Mach: | 0.1 |  |  | Cl=0 at alpha= | -0.7605 | deg
|  |  |  | @ Cl=0.1, Cd= | 0.0049677
|  |  |  | @ Cl=0.4, Cd= | 0.0054592
|  |  |  | @ Cl=0.6, Cd= | 0.0080344
alpha (deg) | Cl | Cd | Cm | Cl/Cd
-20 | -1.0312 | 0.13588 | -0.003 | -7.589
-19.5 | -1.1027 | 0.11381 | -0.0152 | -9.689
-19 | -1.17 | 0.09389 | -0.026 | -12.4614
-18.5 | -1.2024 | 0.08084 | -0.0329 | -14.8738
-18 | -1.2425 | 0.06758 | -0.0394 | -18.3856
-17.5 | -1.2584 | 0.05861 | -0.0434 | -21.4707
-17 | -1.2579 | 0.05228 | -0.0458 | -24.0608
-16.5 | -1.2715 | 0.04488 | -0.0478 | -28.3311
-16 | -1.2737 | 0.03922 | -0.0487 | -32.4758
-15.5 | -1.2676 | 0.03472 | -0.0488 | -36.5092
-15 | -1.2577 | 0.03089 | -0.0483 | -40.7154
-14.5 | -1.2354 | 0.02831 | -0.0475 | -43.6383
-14 | -1.2291 | 0.0247 | -0.0454 | -49.7611
-13.5 | -1.2058 | 0.02267 | -0.0434 | -53.1892
-13 | -1.1965 | 0.02004 | -0.0393 | -59.7056
-12.5 | -1.179 | 0.01829 | -0.0348 | -64.4615
-12 | -1.1555 | 0.0172 | -0.0301 | -67.1802
-11.5 | -1.1441 | 0.01631 | -0.0224 | -70.1471
-11 | -1.093 | 0.01521 | -0.0227 | -71.8606
-10.5 | -1.0338 | 0.01432 | -0.0243 | -72.1927
-10 | -0.9759 | 0.01325 | -0.0258 | -73.6528
-9.5 | -0.9137 | 0.0122 | -0.0281 | -74.8934
-9 | -0.8531 | 0.0115 | -0.0298 | -74.1826
-8.5 | -0.7958 | 0.01096 | -0.0306 | -72.6095
-8 | -0.7391 | 0.0103 | -0.0313 | -71.7573
-7.5 | -0.672 | 0.00977 | -0.0342 | -68.782
-7 | -0.6092 | 0.00931 | -0.0362 | -65.435
-6.5 | -0.5514 | 0.00886 | -0.0371 | -62.2348
-6 | -0.4983 | 0.00847 | -0.0368 | -58.8312
-5.5 | -0.4487 | 0.00806 | -0.0357 | -55.67
-4.5 | -0.3568 | 0.00711 | -0.032 | -50.1828
-4 | -0.3164 | 0.00641 | -0.029 | -49.3604
-3.5 | -0.2769 | 0.00571 | -0.0258 | -48.4939
-3 | -0.229 | 0.00544 | -0.0241 | -42.0956
-2 | -0.1287 | 0.00513 | -0.0215 | -25.0877
-1.5 | -0.0771 | 0.00505 | -0.0205 | -15.2673
-1 | -0.0251 | 0.005 | -0.0196 | -5.02
-0.5 | 0.0273 | 0.00497 | -0.0188 | 5.493
0 | 0.0798 | 0.00496 | -0.0179 | 16.0887
0.5 | 0.1325 | 0.00498 | -0.0171 | 26.6064
1 | 0.1845 | 0.00502 | -0.0162 | 36.753
1.5 | 0.2365 | 0.00508 | -0.0152 | 46.5551
2 | 0.2883 | 0.00516 | -0.0143 | 55.8721
2.5 | 0.3395 | 0.00527 | -0.0132 | 64.4213
3 | 0.3897 | 0.00542 | -0.012 | 71.9004
3.5 | 0.4396 | 0.00561 | -0.0107 | 78.3601
4 | 0.4864 | 0.00596 | -0.0088 | 81.6107
4.5 | 0.5281 | 0.00658 | -0.0061 | 80.2584
5 | 0.5667 | 0.00744 | -0.0029 | 76.1694
5.5 | 0.6104 | 0.00822 | -0.0009 | 74.2579
6 | 0.6631 | 0.0088 | -0.0007 | 75.3523
6.5 | 0.7245 | 0.00936 | -0.0026 | 77.4038
7 | 0.7998 | 0.00989 | -0.0075 | 80.8696
7.5 | 0.8667 | 0.01039 | -0.0105 | 83.4167
8 | 0.9416 | 0.01107 | -0.0153 | 85.0587
8.5 | 1.0118 | 0.01184 | -0.019 | 85.4561
9 | 1.0646 | 0.01271 | -0.0191 | 83.7608
9.5 | 1.1004 | 0.01333 | -0.0154 | 82.5506
10 | 1.1326 | 0.01405 | -0.0112 | 80.6121
10.5 | 1.1598 | 0.01503 | -0.0063 | 77.1657
11 | 1.1909 | 0.01598 | -0.0024 | 74.5244
11.5 | 1.2224 | 0.01702 | 0.001 | 71.8214
12 | 1.254 | 0.01812 | 0.004 | 69.2053
12.5 | 1.2828 | 0.01948 | 0.007 | 65.8522
13 | 1.3077 | 0.02119 | 0.01 | 61.7131
13.5 | 1.3186 | 0.02402 | 0.0137 | 54.8959
14 | 1.3374 | 0.02651 | 0.0161 | 50.4489
14.5 | 1.3534 | 0.02941 | 0.0182 | 46.0184
15 | 1.3693 | 0.03248 | 0.0196 | 42.1583
15.5 | 1.3839 | 0.03584 | 0.0207 | 38.6133
16 | 1.3935 | 0.03986 | 0.0214 | 34.9599
16.5 | 1.4096 | 0.04341 | 0.0216 | 32.4718
17 | 1.4016 | 0.04984 | 0.0212 | 28.122
17.5 | 1.3993 | 0.05606 | 0.0201 | 24.9608
18 | 1.3927 | 0.06319 | 0.0182 | 22.0399
18.5 | 1.3713 | 0.07279 | 0.015 | 18.8391
19 | 1.3556 | 0.08211 | 0.0112 | 16.5096
19.5 | 1.3168 | 0.09554 | 0.0052 | 13.7827
20 | 1.2864 | 0.10828 | -0.001 | 11.8803

## 53. Re 2M Mach 0.25 (1)
BIGFOIL.COM POLAR EXPORT
NACA63A114
NACA63A114 |  |  |  | Cl Max: | 1.142 | at alpha= | 10.5 | deg
JavaFoil+Calcfoil stall+Eppler ext transition |  |  |  | L/D Max: | 100.963 | at alpha= | 5 | deg
Re: | 2000000 |  |  | Cd Min: | 0.00584 | at alpha= | -0.5 | deg
Mach: | 0.25 |  |  | Cl=0 at alpha= | -0.80952 | deg
|  |  |  | @ Cl=0.1, Cd= | 0.0058695
|  |  |  | @ Cl=0.4, Cd= | 0.0060842
|  |  |  | @ Cl=0.6, Cd= | 0.0065443
alpha (deg) | Cl | Cd | Cm | Cl/Cd
-16 | -0.608 | 0.12773 | 0.001 | -4.763
-15.5 | -0.659 | 0.12326 | 0.001 | -5.344
-15 | -0.703 | 0.11641 | 0.001 | -6.043
-14.5 | -0.744 | 0.10776 | 0 | -6.902
-14 | -0.778 | 0.10049 | 0 | -7.744
-13.5 | -0.801 | 0.09285 | 0 | -8.629
-13 | -0.82 | 0.08671 | -0.001 | -9.453
-12.5 | -0.859 | 0.06502 | -0.001 | -13.206
-12 | -0.956 | 0.02698 | -0.002 | -35.444
-11.5 | -0.969 | 0.02274 | -0.003 | -42.602
-11 | -0.976 | 0.01905 | -0.004 | -51.219
-10.5 | -0.973 | 0.01673 | -0.005 | -58.149
-10 | -0.961 | 0.01504 | -0.005 | -63.886
-9.5 | -0.937 | 0.01417 | -0.006 | -66.165
-9 | -0.907 | 0.01335 | -0.007 | -67.958
-8.5 | -0.88 | 0.01247 | -0.008 | -70.603
-8 | -0.838 | 0.01184 | -0.008 | -70.776
-7.5 | -0.791 | 0.0112 | -0.009 | -70.631
-7 | -0.741 | 0.01063 | -0.01 | -69.722
-6.5 | -0.689 | 0.01019 | -0.011 | -67.627
-6 | -0.634 | 0.00982 | -0.011 | -64.581
-5.5 | -0.577 | 0.00938 | -0.012 | -61.493
-5 | -0.519 | 0.00897 | -0.013 | -57.808
-4.5 | -0.459 | 0.00652 | -0.014 | -70.419
-4 | -0.398 | 0.00628 | -0.014 | -63.319
-3.5 | -0.336 | 0.00614 | -0.015 | -54.744
-3 | -0.274 | 0.00602 | -0.016 | -45.57
-2.5 | -0.212 | 0.00594 | -0.017 | -35.71
-2 | -0.15 | 0.00588 | -0.017 | -25.441
-1.5 | -0.087 | 0.00586 | -0.018 | -14.825
-1 | -0.024 | 0.00587 | -0.019 | -4.11
-0.5 | 0.039 | 0.00584 | -0.02 | 6.615
0 | 0.101 | 0.00587 | -0.02 | 17.282
0.5 | 0.164 | 0.0059 | -0.021 | 27.832
1 | 0.227 | 0.00592 | -0.022 | 38.321
1.5 | 0.289 | 0.00597 | -0.023 | 48.508
2 | 0.352 | 0.00603 | -0.024 | 58.398
2.5 | 0.414 | 0.0061 | -0.024 | 67.882
3 | 0.476 | 0.00621 | -0.025 | 76.771
3.5 | 0.538 | 0.00635 | -0.026 | 84.703
4 | 0.599 | 0.00654 | -0.027 | 91.621
4.5 | 0.659 | 0.0068 | -0.027 | 96.925
5 | 0.718 | 0.00711 | -0.028 | 100.963
5.5 | 0.775 | 0.01016 | -0.029 | 76.286
6 | 0.831 | 0.01074 | -0.029 | 77.382
6.5 | 0.885 | 0.01134 | -0.03 | 77.992
7 | 0.936 | 0.01207 | -0.031 | 77.526
7.5 | 0.984 | 0.0127 | -0.032 | 77.469
8 | 1.018 | 0.01342 | -0.032 | 75.856
8.5 | 1.056 | 0.01418 | -0.033 | 74.48
9 | 1.09 | 0.01486 | -0.033 | 73.363
9.5 | 1.117 | 0.01582 | -0.034 | 70.583
10 | 1.134 | 0.01681 | -0.034 | 67.423
10.5 | 1.142 | 0.01763 | -0.035 | 64.767
11 | 1.14 | 0.01916 | -0.035 | 59.504
11.5 | 1.129 | 0.02107 | -0.036 | 53.572
12 | 1.105 | 0.02401 | -0.036 | 46.011
12.5 | 1.063 | 0.02946 | -0.036 | 36.088
13 | 0.993 | 0.04339 | -0.034 | 22.894
13.5 | 0.873 | 0.08839 | -0.024 | 9.872
14 | 0.826 | 0.09915 | -0.022 | 8.335
14.5 | 0.78 | 0.10698 | -0.021 | 7.295
15 | 0.729 | 0.11711 | -0.02 | 6.226
15.5 | 0.675 | 0.12364 | -0.021 | 5.456

## 54. Re 2M Mach 0.25 (2)
BIGFOIL.COM POLAR EXPORT
NACA63A114
NACA63A114 |  |  |  | Cl Max: | 1.2948 | at alpha= | 14 | deg
XFOIL ncrit=9 |  |  |  | L/D Max: | 82.693 | at alpha= | 8 | deg
Re: | 2000000 |  |  | Cd Min: | 0.20238 | at alpha= | -18.5 | deg
Mach: | 0.25 |  |  | Cl=0 at alpha= | -0.75326 | deg
|  |  |  | @ Cl=0.1, Cd= | 0.0050435
|  |  |  | @ Cl=0.4, Cd= | 0.0055083
|  |  |  | @ Cl=0.6, Cd= | 0.008092
alpha (deg) | Cl | Cd | Cm | Cl/Cd
-18.5 | -0.6959 | 0.20238 | 0.0258 | -3.4386
-18 | -0.8622 | 0.14565 | -0.0011 | -5.9197
-17.5 | -0.931 | 0.12274 | -0.0137 | -7.5851
-17 | -0.9849 | 0.10399 | -0.024 | -9.4711
-16.5 | -1.035 | 0.08692 | -0.0337 | -11.9075
-16 | -1.0744 | 0.07262 | -0.0417 | -14.7948
-15.5 | -1.1068 | 0.06054 | -0.0479 | -18.2821
-15 | -1.1277 | 0.05114 | -0.052 | -22.0512
-14.5 | -1.137 | 0.04388 | -0.0541 | -25.9116
-14 | -1.1577 | 0.0362 | -0.0551 | -31.9807
-13.5 | -1.1588 | 0.03096 | -0.0545 | -37.4289
-13 | -1.1338 | 0.02827 | -0.0534 | -40.1061
-12.5 | -1.1399 | 0.02353 | -0.0503 | -48.4445
-12 | -1.1279 | 0.02071 | -0.0464 | -54.4616
-11.5 | -1.1111 | 0.01868 | -0.0415 | -59.4807
-11 | -1.0951 | 0.01726 | -0.0349 | -63.4473
-10.5 | -1.056 | 0.01609 | -0.0319 | -65.6308
-10 | -1.0007 | 0.01476 | -0.0321 | -67.7981
-9.5 | -0.9359 | 0.01343 | -0.0341 | -69.6873
-9 | -0.8752 | 0.01225 | -0.0352 | -71.4449
-8.5 | -0.8177 | 0.01157 | -0.0352 | -70.6742
-8 | -0.7594 | 0.01083 | -0.0354 | -70.12
-7.5 | -0.6938 | 0.0102 | -0.0372 | -68.0196
-7 | -0.6264 | 0.00964 | -0.0394 | -64.9793
-6.5 | -0.5668 | 0.00917 | -0.0399 | -61.8103
-6 | -0.5119 | 0.00872 | -0.0393 | -58.7041
-5.5 | -0.4604 | 0.0083 | -0.0381 | -55.4699
-5 | -0.4109 | 0.00786 | -0.0364 | -52.2774
-4.5 | -0.3647 | 0.00733 | -0.0341 | -49.7544
-4 | -0.3231 | 0.00663 | -0.0309 | -48.733
-3.5 | -0.2842 | 0.00584 | -0.0272 | -48.6644
-3 | -0.2359 | 0.00551 | -0.0251 | -42.8131
-2.5 | -0.1847 | 0.00533 | -0.0236 | -34.6529
-2 | -0.1331 | 0.00519 | -0.0222 | -25.6455
-1.5 | -0.0801 | 0.00511 | -0.0211 | -15.6751
-1 | -0.0265 | 0.00507 | -0.0201 | -5.2268
-0.5 | 0.0272 | 0.00505 | -0.0191 | 5.3861
0 | 0.0808 | 0.00504 | -0.0181 | 16.0317
0.5 | 0.1349 | 0.00505 | -0.0172 | 26.7129
1 | 0.1891 | 0.00509 | -0.0163 | 37.1513
1.5 | 0.2429 | 0.00515 | -0.0154 | 47.165
2.5 | 0.349 | 0.00533 | -0.0131 | 65.4784
3 | 0.4005 | 0.00551 | -0.0117 | 72.686
3.5 | 0.4514 | 0.00572 | -0.0101 | 78.9161
4 | 0.4991 | 0.0061 | -0.008 | 81.8197
4.5 | 0.5396 | 0.00683 | -0.0046 | 79.0044
5 | 0.5787 | 0.00773 | -0.0011 | 74.8642
5.5 | 0.6246 | 0.00851 | 0.001 | 73.396
6 | 0.6789 | 0.00914 | 0.0014 | 74.2779
6.5 | 0.7425 | 0.00972 | -0.0003 | 76.3889
7 | 0.8179 | 0.0103 | -0.0045 | 79.4078
7.5 | 0.8847 | 0.01088 | -0.0066 | 81.3143
8 | 0.9642 | 0.01166 | -0.0114 | 82.693
8.5 | 1.0306 | 0.01275 | -0.0136 | 80.8314
9 | 1.073 | 0.01348 | -0.0105 | 79.5994
9.5 | 1.1036 | 0.01424 | -0.0052 | 77.5
10 | 1.1337 | 0.01531 | -0.0003 | 74.0496
10.5 | 1.1603 | 0.01672 | 0.0047 | 69.3959
11 | 1.1917 | 0.01803 | 0.0084 | 66.0954
11.5 | 1.2159 | 0.01992 | 0.0126 | 61.0392
12 | 1.2437 | 0.02176 | 0.0158 | 57.1553
12.5 | 1.2644 | 0.02424 | 0.019 | 52.1617
13 | 1.2758 | 0.02765 | 0.022 | 46.141
13.5 | 1.2778 | 0.03212 | 0.0246 | 39.7821
14 | 1.2948 | 0.03565 | 0.026 | 36.3198
14.5 | 1.2841 | 0.04197 | 0.027 | 30.5957
15 | 1.2874 | 0.04744 | 0.0269 | 27.1374
15.5 | 1.278 | 0.05472 | 0.0258 | 23.3553
16 | 1.2672 | 0.06277 | 0.0235 | 20.188
16.5 | 1.2674 | 0.06993 | 0.021 | 18.1238
17 | 1.2282 | 0.08292 | 0.0154 | 14.8119
17.5 | 1.1936 | 0.09627 | 0.0088 | 12.3985
18 | 1.1394 | 0.11371 | -0.0004 | 10.0202
18.5 | 1.0937 | 0.13058 | -0.0097 | 8.3757
19 | 1.0533 | 0.14743 | -0.0192 | 7.1444

## 55. Re 2M Mach 0.50 (1)
BIGFOIL.COM POLAR EXPORT
NACA63A114
NACA63A114 |  |  |  | Cl Max: | 1.146 | at alpha= | 20 | deg
JavaFoil+Calcfoil stall+Eppler ext transition |  |  |  | L/D Max: | 97.549 | at alpha= | 4.5 | deg
Re: | 2000000 |  |  | Cd Min: | 0.00609 | at alpha= | -1 | deg
Mach: | 0.5 |  |  | Cl=0 at alpha= | -0.80714 | deg
|  |  |  | @ Cl=0.1, Cd= | 0.0061144
|  |  |  | @ Cl=0.4, Cd= | 0.00634
|  |  |  | @ Cl=0.6, Cd= | 0.00683
alpha (deg) | Cl | Cd | Cm | Cl/Cd
-20 | -1.063 | 0.1743 | 0.005 | -6.098
-19.5 | -1.038 | 0.17128 | 0.005 | -6.06
-19 | -1.008 | 0.16578 | 0.004 | -6.08
-18.5 | -0.98 | 0.16125 | 0.004 | -6.079
-18 | -0.953 | 0.15729 | 0.004 | -6.059
-17.5 | -0.926 | 0.15438 | 0.003 | -5.999
-17 | -0.9 | 0.14864 | 0.003 | -6.052
-16.5 | -0.87 | 0.1425 | 0.002 | -6.107
-16 | -0.843 | 0.13665 | 0.002 | -6.169
-15.5 | -0.816 | 0.13339 | 0.001 | -6.115
-15 | -0.79 | 0.13379 | 0.001 | -5.903
-14.5 | -0.76 | 0.12425 | 0.001 | -6.119
-14 | -0.733 | 0.11746 | 0 | -6.236
-13.5 | -0.705 | 0.11379 | 0 | -6.199
-13 | -0.678 | 0.11299 | -0.001 | -6.001
-12.5 | -0.65 | 0.10502 | -0.001 | -6.185
-12 | -0.622 | 0.10034 | -0.001 | -6.2
-11.5 | -0.595 | 0.09525 | -0.002 | -6.245
-11 | -0.567 | 0.09259 | -0.002 | -6.128
-10.5 | -0.539 | 0.08713 | -0.002 | -6.186
-10 | -0.512 | 0.08434 | -0.003 | -6.066
-9.5 | -0.484 | 0.06375 | -0.003 | -7.598
-9 | -0.456 | 0.06868 | -0.003 | -6.642
-8.5 | -0.432 | 0.05596 | -0.005 | -7.722
-8 | -0.599 | 0.05004 | -0.006 | -11.976
-7.5 | -0.772 | 0.01471 | -0.01 | -52.499
-7 | -0.764 | 0.01344 | -0.011 | -56.851
-6.5 | -0.732 | 0.01055 | -0.012 | -69.437
-6 | -0.691 | 0.01127 | -0.013 | -61.296
-5.5 | -0.635 | 0.01061 | -0.014 | -59.871
-5 | -0.574 | 0.01017 | -0.014 | -56.46
-4.5 | -0.51 | 0.00951 | -0.015 | -53.632
-4 | -0.443 | 0.00676 | -0.016 | -65.563
-3.5 | -0.375 | 0.00651 | -0.017 | -57.643
-3 | -0.306 | 0.00633 | -0.018 | -48.409
-2.5 | -0.237 | 0.00621 | -0.019 | -38.149
-2 | -0.167 | 0.00612 | -0.02 | -27.299
-1.5 | -0.097 | 0.0061 | -0.02 | -15.909
-1 | -0.027 | 0.00609 | -0.021 | -4.427
-0.5 | 0.043 | 0.00609 | -0.022 | 7.092
0 | 0.113 | 0.00612 | -0.023 | 18.552
0.5 | 0.183 | 0.00615 | -0.024 | 29.835
1 | 0.253 | 0.00617 | -0.025 | 41.042
1.5 | 0.323 | 0.00625 | -0.025 | 51.766
2 | 0.393 | 0.00633 | -0.026 | 62.124
2.5 | 0.463 | 0.00643 | -0.027 | 72.017
3 | 0.532 | 0.00662 | -0.028 | 80.398
3.5 | 0.6 | 0.00683 | -0.029 | 87.874
4 | 0.668 | 0.00716 | -0.03 | 93.228
4.5 | 0.733 | 0.00751 | -0.03 | 97.549
5 | 0.795 | 0.01116 | -0.031 | 71.26
5.5 | 0.848 | 0.01066 | -0.032 | 79.537
6 | 0.897 | 0.01318 | -0.033 | 68.045
6.5 | 0.939 | 0.01406 | -0.033 | 66.79
7 | 0.968 | 0.01505 | -0.034 | 64.363
7.5 | 0.975 | 0.0163 | -0.035 | 59.813
8 | 0.928 | 0.01823 | -0.035 | 50.902
8.5 | 0.623 | 0.01973 | -0.036 | 31.584
9 | 0.546 | 0.06419 | -0.018 | 8.505
9.5 | 0.572 | 0.07955 | -0.016 | 7.187
10 | 0.6 | 0.08561 | -0.017 | 7.003
10.5 | 0.627 | 0.08606 | -0.017 | 7.284
11 | 0.655 | 0.09224 | -0.019 | 7.102
11.5 | 0.682 | 0.09597 | -0.019 | 7.109
12 | 0.709 | 0.09972 | -0.02 | 7.113
12.5 | 0.737 | 0.10472 | -0.021 | 7.037
13 | 0.765 | 0.11137 | -0.022 | 6.868
13.5 | 0.792 | 0.11499 | -0.022 | 6.885
14 | 0.819 | 0.11967 | -0.023 | 6.842
14.5 | 0.848 | 0.12384 | -0.025 | 6.849
15 | 0.875 | 0.13315 | -0.025 | 6.568
15.5 | 0.901 | 0.13596 | -0.025 | 6.63
16 | 0.929 | 0.14036 | -0.026 | 6.615
16.5 | 0.958 | 0.14713 | -0.028 | 6.513
17 | 0.984 | 0.14835 | -0.028 | 6.633
17.5 | 1.011 | 0.15271 | -0.028 | 6.619
18 | 1.038 | 0.15718 | -0.029 | 6.603
18.5 | 1.067 | 0.16286 | -0.03 | 6.552
19 | 1.093 | 0.16606 | -0.031 | 6.583
19.5 | 1.12 | 0.1704 | -0.031 | 6.571
20 | 1.146 | 0.17727 | -0.032 | 6.465

## 56. Re 2M Mach 0.50 (2)
BIGFOIL.COM POLAR EXPORT
NACA63A114
NACA63A114 |  |  |  | Cl Max: | 1.0497 | at alpha= | 9.5 | deg
XFOIL ncrit=9 |  |  |  | L/D Max: | 81.0535 | at alpha= | 3.5 | deg
Re: | 2000000 |  |  | Cd Min: | 0.1468 | at alpha= | 14.5 | deg
Mach: | 0.5 |  |  | Cl=0 at alpha= | -0.72076 | deg
|  |  |  | @ Cl=0.1, Cd= | 0.0053461
|  |  |  | @ Cl=0.4, Cd= | 0.0057257
|  |  |  | @ Cl=0.6, Cd= | 0.0082786
alpha (deg) | Cl | Cd | Cm | Cl/Cd
-14 | -0.605 | 0.14203 | -0.0108 | -4.2597
-13.5 | -0.6119 | 0.12993 | -0.0169 | -4.7095
-13 | -0.6307 | 0.1162 | -0.024 | -5.4277
-12.5 | -0.6718 | 0.09988 | -0.0328 | -6.7261
-12 | -0.7196 | 0.08331 | -0.0418 | -8.6376
-11.5 | -0.745 | 0.06996 | -0.0499 | -10.6489
-11 | -0.7803 | 0.05684 | -0.0584 | -13.728
-10.5 | -0.8171 | 0.04543 | -0.0647 | -17.9859
-10 | -0.8438 | 0.03657 | -0.0674 | -23.0736
-9.5 | -0.8638 | 0.02944 | -0.0666 | -29.341
-9 | -0.869 | 0.02267 | -0.0653 | -38.3326
-8.5 | -0.8323 | 0.01754 | -0.0664 | -47.4515
-8 | -0.8022 | 0.01479 | -0.0617 | -54.2394
-7.5 | -0.7571 | 0.01302 | -0.0575 | -58.149
-7 | -0.6954 | 0.01163 | -0.0558 | -59.7936
-6.5 | -0.6274 | 0.01063 | -0.055 | -59.0216
-6 | -0.5647 | 0.00992 | -0.0531 | -56.9254
-5.5 | -0.5059 | 0.00933 | -0.0507 | -54.2229
-5 | -0.45 | 0.0088 | -0.0477 | -51.1364
-4 | -0.351 | 0.00755 | -0.04 | -46.4901
-2.5 | -0.2109 | 0.00568 | -0.0274 | -37.1303
-2 | -0.1532 | 0.0055 | -0.0253 | -27.8545
-1.5 | -0.0936 | 0.00542 | -0.0236 | -17.2694
-1 | -0.0339 | 0.00535 | -0.022 | -6.3364
-0.5 | 0.0268 | 0.00534 | -0.0206 | 5.0187
0 | 0.0877 | 0.00534 | -0.0194 | 16.4232
1 | 0.2091 | 0.0054 | -0.0167 | 38.7222
1.5 | 0.2685 | 0.00547 | -0.015 | 49.0859
2 | 0.3284 | 0.00556 | -0.0134 | 59.0647
2.5 | 0.3876 | 0.00568 | -0.0116 | 68.2394
3 | 0.4446 | 0.00589 | -0.0092 | 75.4839
3.5 | 0.5001 | 0.00617 | -0.0065 | 81.0535
4 | 0.5469 | 0.00678 | -0.0021 | 80.6637
4.5 | 0.5829 | 0.00785 | 0.0039 | 74.2548
5 | 0.6228 | 0.00885 | 0.0093 | 70.3729
5.5 | 0.6753 | 0.00978 | 0.0122 | 69.0491
6 | 0.7402 | 0.01061 | 0.0128 | 69.7644
6.5 | 0.8133 | 0.01151 | 0.0121 | 70.6603
7 | 0.8758 | 0.01247 | 0.0135 | 70.2326
7.5 | 0.9346 | 0.01355 | 0.0156 | 68.9742
8 | 1.0107 | 0.01564 | 0.0137 | 64.6228
8.5 | 1.0313 | 0.01818 | 0.0204 | 56.7272
9 | 1.0454 | 0.02161 | 0.0264 | 48.3758
9.5 | 1.0497 | 0.02616 | 0.0316 | 40.1261
10 | 1.0455 | 0.03181 | 0.0356 | 32.867
10.5 | 1.0298 | 0.03893 | 0.0376 | 26.4526
11 | 1.0079 | 0.04734 | 0.0371 | 21.2907
11.5 | 0.9721 | 0.05821 | 0.0335 | 16.6999
12 | 0.941 | 0.07001 | 0.0276 | 13.4409
12.5 | 0.9078 | 0.08332 | 0.02 | 10.8953
13 | 0.8791 | 0.09711 | 0.012 | 9.0526
13.5 | 0.8417 | 0.1127 | 0.0035 | 7.4685
14 | 0.8045 | 0.12887 | -0.0053 | 6.2427
14.5 | 0.7663 | 0.1468 | -0.0153 | 5.22

## 57. Re 3M Mach 0.00 (1)
BIGFOIL.COM POLAR EXPORT
NACA63A114
NACA63A114 |  |  |  | Cl Max: | 1.214 | at alpha= | 12.5 | deg
JavaFoil+Calcfoil stall+Eppler ext transition |  |  |  | L/D Max: | 98.8 | at alpha= | 4.5 | deg
Re: | 3000000 |  |  | Cd Min: | 0.00554 | at alpha= | -0.5 | deg
Mach: | 0 |  |  | Cl=0 at alpha= | -0.80833 | deg
|  |  |  | @ Cl=0.1, Cd= | 0.005571
|  |  |  | @ Cl=0.4, Cd= | 0.0058083
|  |  |  | @ Cl=0.6, Cd= | 0.006318
alpha (deg) | Cl | Cd | Cm | Cl/Cd
-18.5 | -0.813 | 0.1411 | 0.003 | -5.761
-18 | -0.833 | 0.1351 | 0.003 | -6.169
-17.5 | -0.856 | 0.12568 | 0.003 | -6.809
-17 | -0.876 | 0.11721 | 0.003 | -7.475
-16.5 | -0.895 | 0.1097 | 0.002 | -8.159
-16 | -0.919 | 0.09651 | 0.002 | -9.522
-15.5 | -0.951 | 0.0788 | 0.002 | -12.062
-15 | -0.996 | 0.05558 | 0.001 | -17.921
-14.5 | -1.045 | 0.03582 | 0.001 | -29.172
-14 | -1.067 | 0.02828 | 0 | -37.74
-13.5 | -1.076 | 0.02374 | 0 | -45.301
-13 | -1.076 | 0.02089 | -0.001 | -51.531
-12.5 | -1.073 | 0.01855 | -0.002 | -57.859
-12 | -1.066 | 0.01673 | -0.002 | -63.697
-11.5 | -1.053 | 0.01531 | -0.003 | -68.751
-11 | -1.033 | 0.01426 | -0.004 | -72.404
-10.5 | -1.008 | 0.01345 | -0.005 | -74.927
-10 | -0.978 | 0.0128 | -0.005 | -76.393
-9.5 | -0.952 | 0.01197 | -0.006 | -79.493
-9 | -0.912 | 0.0114 | -0.007 | -80.007
-8.5 | -0.869 | 0.01087 | -0.007 | -79.898
-8 | -0.823 | 0.01041 | -0.008 | -79.046
-7.5 | -0.774 | 0.00998 | -0.009 | -77.571
-7 | -0.724 | 0.00959 | -0.01 | -75.449
-6.5 | -0.671 | 0.00926 | -0.01 | -72.467
-6 | -0.616 | 0.00892 | -0.011 | -69.104
-5.5 | -0.56 | 0.00856 | -0.012 | -65.476
-5 | -0.503 | 0.00824 | -0.012 | -61.035
-4.5 | -0.445 | 0.00676 | -0.013 | -65.777
-4 | -0.386 | 0.00603 | -0.014 | -63.886
-3.5 | -0.326 | 0.00586 | -0.015 | -55.601
-3 | -0.266 | 0.00574 | -0.015 | -46.282
-2.5 | -0.205 | 0.00566 | -0.016 | -36.273
-2 | -0.145 | 0.0056 | -0.017 | -25.835
-1.5 | -0.084 | 0.00558 | -0.018 | -15.085
-1 | -0.023 | 0.00558 | -0.018 | -4.186
-0.5 | 0.037 | 0.00554 | -0.019 | 6.758
0 | 0.098 | 0.00557 | -0.02 | 17.635
0.5 | 0.159 | 0.0056 | -0.021 | 28.375
1 | 0.22 | 0.00562 | -0.021 | 39.076
1.5 | 0.28 | 0.00566 | -0.022 | 49.544
2 | 0.341 | 0.00571 | -0.023 | 59.681
2.5 | 0.401 | 0.00581 | -0.023 | 69.092
3 | 0.461 | 0.00591 | -0.024 | 78.01
3.5 | 0.521 | 0.00607 | -0.025 | 85.83
4 | 0.58 | 0.00624 | -0.026 | 92.956
4.5 | 0.639 | 0.00647 | -0.026 | 98.8
5 | 0.696 | 0.00737 | -0.027 | 94.541
5.5 | 0.753 | 0.00869 | -0.028 | 86.613
6 | 0.808 | 0.00965 | -0.029 | 83.707
6.5 | 0.861 | 0.01017 | -0.029 | 84.719
7 | 0.913 | 0.01057 | -0.03 | 86.36
7.5 | 0.962 | 0.01117 | -0.031 | 86.142
8 | 1.01 | 0.01173 | -0.031 | 86.081
8.5 | 1.054 | 0.01229 | -0.032 | 85.798
9 | 1.086 | 0.01292 | -0.032 | 84.052
9.5 | 1.12 | 0.01356 | -0.033 | 82.593
10 | 1.149 | 0.01425 | -0.034 | 80.62
10.5 | 1.173 | 0.01491 | -0.034 | 78.661
11 | 1.192 | 0.01573 | -0.035 | 75.775
11.5 | 1.205 | 0.01646 | -0.035 | 73.219
12 | 1.212 | 0.01771 | -0.036 | 68.432
12.5 | 1.214 | 0.01902 | -0.036 | 63.803
13 | 1.21 | 0.02054 | -0.037 | 58.906
13.5 | 1.2 | 0.02268 | -0.037 | 52.935
14 | 1.185 | 0.0253 | -0.037 | 46.828
14.5 | 1.161 | 0.02963 | -0.037 | 39.175
15 | 1.139 | 0.03301 | -0.037 | 34.507
15.5 | 1.103 | 0.04079 | -0.037 | 27.048
16 | 1.048 | 0.0587 | -0.035 | 17.853
16.5 | 0.97 | 0.09696 | -0.03 | 10
17 | 0.934 | 0.11347 | -0.028 | 8.229
17.5 | 0.906 | 0.12359 | -0.027 | 7.33

## 58. Re 3M Mach 0.00 (2)
BIGFOIL.COM POLAR EXPORT
NACA63A114
NACA63A114 |  |  |  | Cl Max: | 1.5176 | at alpha= | 19 | deg
XFOIL ncrit=9 |  |  |  | L/D Max: | 94.0586 | at alpha= | 9 | deg
Re: | 3000000 |  |  | Cd Min: | 0.08634 | at alpha= | -20 | deg
Mach: | 0 |  |  | Cl=0 at alpha= | -0.7616 | deg
|  |  |  | @ Cl=0.1, Cd= | 0.0046082
|  |  |  | @ Cl=0.4, Cd= | 0.0052239
|  |  |  | @ Cl=0.6, Cd= | 0.0077074
alpha (deg) | Cl | Cd | Cm | Cl/Cd
-20 | -1.2935 | 0.08634 | -0.0285 | -14.9815
-19.5 | -1.3592 | 0.06925 | -0.0369 | -19.6274
-19 | -1.379 | 0.05995 | -0.041 | -23.0025
-18.5 | -1.3784 | 0.05381 | -0.0432 | -25.6161
-18 | -1.404 | 0.04498 | -0.0458 | -31.2139
-17.5 | -1.4003 | 0.0401 | -0.0466 | -34.9202
-17 | -1.4094 | 0.03424 | -0.0468 | -41.1624
-16.5 | -1.4027 | 0.03026 | -0.0462 | -46.3549
-16 | -1.3908 | 0.02696 | -0.0451 | -51.5875
-15.5 | -1.3763 | 0.02411 | -0.0435 | -57.0842
-15 | -1.3561 | 0.02193 | -0.0415 | -61.8377
-14.5 | -1.3293 | 0.0204 | -0.0395 | -65.1618
-14 | -1.3091 | 0.01865 | -0.0361 | -70.193
-13.5 | -1.282 | 0.01749 | -0.0328 | -73.299
-13 | -1.2531 | 0.01659 | -0.0292 | -75.5335
-12.5 | -1.2298 | 0.01579 | -0.024 | -77.8847
-12 | -1.1969 | 0.01511 | -0.0205 | -79.2124
-11.5 | -1.1424 | 0.01417 | -0.0215 | -80.621
-11 | -1.0887 | 0.01288 | -0.0225 | -84.5264
-10.5 | -1.0264 | 0.01213 | -0.0249 | -84.6167
-10 | -0.9682 | 0.01149 | -0.0262 | -84.2646
-9.5 | -0.9143 | 0.01097 | -0.0265 | -83.3455
-9 | -0.8626 | 0.0104 | -0.0263 | -82.9423
-8.5 | -0.8092 | 0.0099 | -0.0264 | -81.7374
-8 | -0.7517 | 0.00952 | -0.0272 | -78.9601
-7.5 | -0.69 | 0.00905 | -0.0291 | -76.2431
-7 | -0.6227 | 0.00865 | -0.0322 | -71.9884
-6.5 | -0.5642 | 0.00829 | -0.0332 | -68.0579
-6 | -0.5091 | 0.00795 | -0.0335 | -64.0377
-5.5 | -0.4566 | 0.00762 | -0.0331 | -59.9213
-5 | -0.4065 | 0.00726 | -0.0321 | -55.9917
-4.5 | -0.3581 | 0.00686 | -0.0308 | -52.2012
-4 | -0.3126 | 0.00637 | -0.0289 | -49.0738
-3.5 | -0.2702 | 0.00577 | -0.0264 | -46.8284
-3 | -0.2268 | 0.00525 | -0.0239 | -43.2
-2.5 | -0.1783 | 0.00499 | -0.0224 | -35.7315
-2 | -0.1288 | 0.0048 | -0.0211 | -26.8333
-1.5 | -0.0775 | 0.00469 | -0.0202 | -16.5245
-1 | -0.025 | 0.00464 | -0.0194 | -5.3879
0.5 | 0.1323 | 0.0046 | -0.0172 | 28.7609
1 | 0.1846 | 0.00465 | -0.0164 | 39.6989
2 | 0.289 | 0.00482 | -0.0148 | 59.9585
3 | 0.3899 | 0.00517 | -0.0126 | 75.4159
3.5 | 0.4386 | 0.00543 | -0.0112 | 80.7735
4 | 0.4825 | 0.00594 | -0.0089 | 81.229
4.5 | 0.524 | 0.00664 | -0.0063 | 78.9157
5 | 0.5673 | 0.00737 | -0.0041 | 76.9742
5.5 | 0.6177 | 0.00789 | -0.0034 | 78.289
6 | 0.6719 | 0.00839 | -0.0036 | 80.0834
6.5 | 0.7323 | 0.00885 | -0.0052 | 82.7458
7 | 0.8027 | 0.00929 | -0.0091 | 86.4047
7.5 | 0.8639 | 0.00974 | -0.011 | 88.6961
8 | 0.923 | 0.01011 | -0.0123 | 91.2957
8.5 | 0.9837 | 0.01063 | -0.014 | 92.54
9 | 1.0591 | 0.01126 | -0.0191 | 94.0586
9.5 | 1.1167 | 0.01208 | -0.0203 | 92.4421
10 | 1.1579 | 0.01265 | -0.0179 | 91.5336
10.5 | 1.195 | 0.01331 | -0.0148 | 89.7821
11 | 1.2272 | 0.01394 | -0.0108 | 88.0344
11.5 | 1.2576 | 0.01486 | -0.0068 | 84.6299
12 | 1.2875 | 0.01587 | -0.0031 | 81.1279
12.5 | 1.3201 | 0.0168 | -0.0001 | 78.5774
13 | 1.3504 | 0.01793 | 0.0028 | 75.3151
13.5 | 1.3806 | 0.01913 | 0.0054 | 72.1694
14 | 1.4084 | 0.02057 | 0.008 | 68.4686
14.5 | 1.4326 | 0.02235 | 0.0105 | 64.0984
15 | 1.4544 | 0.02441 | 0.0128 | 59.5821
15.5 | 1.4751 | 0.0267 | 0.0148 | 55.2472
16 | 1.4906 | 0.02955 | 0.0166 | 50.4433
16.5 | 1.4916 | 0.03384 | 0.0185 | 44.078
17 | 1.4903 | 0.03867 | 0.0196 | 38.5389
17.5 | 1.5012 | 0.04259 | 0.0199 | 35.2477
18 | 1.5149 | 0.04643 | 0.0198 | 32.6276
18.5 | 1.5084 | 0.05273 | 0.0191 | 28.6061
19 | 1.5176 | 0.0575 | 0.0181 | 26.393
19.5 | 1.4865 | 0.06774 | 0.0152 | 21.9442
20 | 1.4883 | 0.07397 | 0.0131 | 20.1203

## 59. Re 3M Mach 0.10 (1)
BIGFOIL.COM POLAR EXPORT
NACA63A114
NACA63A114 |  |  |  | Cl Max: | 1.202 | at alpha= | 12 | deg
JavaFoil+Calcfoil stall+Eppler ext transition |  |  |  | L/D Max: | 99.025 | at alpha= | 4.5 | deg
Re: | 3000000 |  |  | Cd Min: | 0.00557 | at alpha= | -0.5 | deg
Mach: | 0.1 |  |  | Cl=0 at alpha= | -0.81147 | deg
|  |  |  | @ Cl=0.1, Cd= | 0.0055805
|  |  |  | @ Cl=0.4, Cd= | 0.0058245
|  |  |  | @ Cl=0.6, Cd= | 0.0063305
alpha (deg) | Cl | Cd | Cm | Cl/Cd
-18 | -0.787 | 0.13898 | 0.003 | -5.662
-17.5 | -0.811 | 0.13137 | 0.003 | -6.176
-17 | -0.835 | 0.12309 | 0.002 | -6.781
-16.5 | -0.859 | 0.11368 | 0.002 | -7.553
-16 | -0.882 | 0.10297 | 0.002 | -8.569
-15.5 | -0.905 | 0.09267 | 0.002 | -9.768
-15 | -0.932 | 0.07943 | 0.001 | -11.728
-14.5 | -0.995 | 0.04802 | 0.001 | -20.72
-14 | -1.042 | 0.03107 | 0 | -33.529
-13.5 | -1.055 | 0.02565 | 0 | -41.125
-13 | -1.061 | 0.02187 | -0.001 | -48.513
-12.5 | -1.061 | 0.01925 | -0.002 | -55.108
-12 | -1.056 | 0.01728 | -0.002 | -61.081
-11.5 | -1.046 | 0.01565 | -0.003 | -66.841
-11 | -1.029 | 0.0145 | -0.004 | -70.968
-10.5 | -1.005 | 0.01367 | -0.005 | -73.515
-10 | -0.977 | 0.01296 | -0.005 | -75.37
-9.5 | -0.953 | 0.01214 | -0.006 | -78.442
-9 | -0.913 | 0.0115 | -0.007 | -79.429
-8.5 | -0.871 | 0.011 | -0.007 | -79.193
-8 | -0.825 | 0.01053 | -0.008 | -78.398
-7.5 | -0.777 | 0.01004 | -0.009 | -77.371
-7 | -0.726 | 0.00962 | -0.01 | -75.476
-6.5 | -0.674 | 0.00927 | -0.01 | -72.668
-6 | -0.619 | 0.009 | -0.011 | -68.775
-5.5 | -0.563 | 0.00864 | -0.012 | -65.126
-5 | -0.505 | 0.00826 | -0.013 | -61.166
-4.5 | -0.447 | 0.00677 | -0.013 | -65.994
-4 | -0.387 | 0.00605 | -0.014 | -64.013
-3.5 | -0.327 | 0.00589 | -0.015 | -55.554
-3 | -0.267 | 0.00575 | -0.016 | -46.425
-2.5 | -0.206 | 0.00567 | -0.016 | -36.404
-2 | -0.146 | 0.00561 | -0.017 | -25.948
-1.5 | -0.085 | 0.00558 | -0.018 | -15.142
-1 | -0.023 | 0.00558 | -0.018 | -4.204
-0.5 | 0.038 | 0.00557 | -0.019 | 6.749
0 | 0.099 | 0.00558 | -0.02 | 17.693
0.5 | 0.16 | 0.00561 | -0.021 | 28.481
1 | 0.221 | 0.00563 | -0.021 | 39.226
1.5 | 0.282 | 0.00568 | -0.022 | 49.607
2 | 0.343 | 0.00572 | -0.023 | 59.892
2.5 | 0.403 | 0.00583 | -0.024 | 69.201
3 | 0.464 | 0.00593 | -0.024 | 78.152
3.5 | 0.524 | 0.00608 | -0.025 | 86.18
4 | 0.583 | 0.00627 | -0.026 | 93.106
4.5 | 0.642 | 0.00648 | -0.027 | 99.025
5 | 0.7 | 0.0074 | -0.027 | 94.53
5.5 | 0.756 | 0.00923 | -0.028 | 81.916
6 | 0.811 | 0.00972 | -0.029 | 83.478
6.5 | 0.865 | 0.01026 | -0.029 | 84.302
7 | 0.917 | 0.01076 | -0.03 | 85.186
7.5 | 0.966 | 0.01129 | -0.031 | 85.559
8 | 1.013 | 0.0118 | -0.032 | 85.8
8.5 | 1.057 | 0.01246 | -0.032 | 84.853
9 | 1.087 | 0.01307 | -0.033 | 83.215
9.5 | 1.121 | 0.01371 | -0.033 | 81.775
10 | 1.148 | 0.01442 | -0.034 | 79.624
10.5 | 1.171 | 0.01514 | -0.034 | 77.338
11 | 1.188 | 0.01604 | -0.035 | 74.044
11.5 | 1.199 | 0.01675 | -0.035 | 71.557
12 | 1.202 | 0.01811 | -0.036 | 66.367
12.5 | 1.201 | 0.01948 | -0.036 | 61.647
13 | 1.193 | 0.02116 | -0.037 | 56.395
13.5 | 1.179 | 0.02361 | -0.037 | 49.909
14 | 1.158 | 0.02656 | -0.037 | 43.614
14.5 | 1.131 | 0.03116 | -0.037 | 36.283
15 | 1.088 | 0.04043 | -0.036 | 26.915
15.5 | 1.05 | 0.04904 | -0.036 | 21.42
16 | 0.961 | 0.08881 | -0.031 | 10.819
16.5 | 0.914 | 0.11118 | -0.027 | 8.219
17 | 0.884 | 0.12091 | -0.026 | 7.312

## 60. Re 3M Mach 0.10 (2)
BIGFOIL.COM POLAR EXPORT
NACA63A114
NACA63A114 |  |  |  | Cl Max: | 1.4933 | at alpha= | 18 | deg
XFOIL ncrit=9 |  |  |  | L/D Max: | 93.3684 | at alpha= | 9 | deg
Re: | 3000000 |  |  | Cd Min: | 0.10359 | at alpha= | -20 | deg
Mach: | 0.1 |  |  | Cl=0 at alpha= | -0.75954 | deg
|  |  |  | @ Cl=0.1, Cd= | 0.00461
|  |  |  | @ Cl=0.4, Cd= | 0.0052147
|  |  |  | @ Cl=0.6, Cd= | 0.0077136
alpha (deg) | Cl | Cd | Cm | Cl/Cd
-20 | -1.2069 | 0.10359 | -0.0206 | -11.6507
-19.5 | -1.2915 | 0.08204 | -0.0321 | -15.7423
-19 | -1.3307 | 0.06906 | -0.0386 | -19.2688
-18.5 | -1.3396 | 0.06109 | -0.042 | -21.9283
-18 | -1.3736 | 0.05052 | -0.046 | -27.1892
-17.5 | -1.3771 | 0.04439 | -0.0476 | -31.0228
-17 | -1.3798 | 0.03876 | -0.0484 | -35.5986
-16.5 | -1.3766 | 0.0341 | -0.0485 | -40.3695
-16 | -1.3728 | 0.02978 | -0.0478 | -46.0981
-15.5 | -1.3672 | 0.02593 | -0.0463 | -52.7266
-15 | -1.35 | 0.02331 | -0.0445 | -57.9151
-14.5 | -1.3243 | 0.02152 | -0.0425 | -61.5381
-14 | -1.3065 | 0.01943 | -0.0392 | -67.2414
-13.5 | -1.2803 | 0.01808 | -0.036 | -70.8131
-13 | -1.2511 | 0.01708 | -0.0325 | -73.2494
-12.5 | -1.2257 | 0.01613 | -0.0279 | -75.9888
-11 | -1.0946 | 0.01317 | -0.0238 | -83.1131
-10.5 | -1.0322 | 0.01231 | -0.026 | -83.8505
-10 | -0.9735 | 0.01164 | -0.0273 | -83.634
-9.5 | -0.9194 | 0.01109 | -0.0275 | -82.9035
-9 | -0.8669 | 0.01054 | -0.0272 | -82.2486
-8.5 | -0.8137 | 0.00999 | -0.0271 | -81.4515
-8 | -0.7561 | 0.00958 | -0.0278 | -78.9248
-7.5 | -0.694 | 0.00912 | -0.0296 | -76.0965
-7 | -0.6262 | 0.00871 | -0.0327 | -71.8944
-6.5 | -0.5674 | 0.00833 | -0.0337 | -68.1152
-6 | -0.5117 | 0.008 | -0.0339 | -63.9625
-5.5 | -0.459 | 0.00766 | -0.0335 | -59.9217
-5 | -0.4084 | 0.0073 | -0.0325 | -55.9452
-4.5 | -0.3599 | 0.0069 | -0.0311 | -52.1594
-4 | -0.3139 | 0.00642 | -0.0292 | -48.8941
-3.5 | -0.2715 | 0.0058 | -0.0266 | -46.8103
-3 | -0.2281 | 0.00526 | -0.0241 | -43.365
-2.5 | -0.1794 | 0.00501 | -0.0226 | -35.8084
-2 | -0.1296 | 0.00481 | -0.0213 | -26.9439
-1.5 | -0.078 | 0.0047 | -0.0203 | -16.5957
-1 | -0.0252 | 0.00465 | -0.0195 | -5.4194
-0.5 | 0.0272 | 0.00461 | -0.0187 | 5.9002
0 | 0.0804 | 0.00461 | -0.018 | 17.4403
0.5 | 0.1329 | 0.00461 | -0.0172 | 28.8286
1 | 0.1855 | 0.00467 | -0.0164 | 39.7216
1.5 | 0.2382 | 0.00474 | -0.0157 | 50.2532
2.5 | 0.342 | 0.00497 | -0.0138 | 68.8129
3 | 0.3919 | 0.00517 | -0.0126 | 75.8027
3.5 | 0.4408 | 0.00544 | -0.0111 | 81.0294
4 | 0.4848 | 0.00596 | -0.0088 | 81.3423
4.5 | 0.5263 | 0.00667 | -0.0061 | 78.9055
5 | 0.57 | 0.0074 | -0.0039 | 77.027
5.5 | 0.6207 | 0.00793 | -0.0032 | 78.2724
6 | 0.6754 | 0.00843 | -0.0034 | 80.1186
6.5 | 0.736 | 0.00891 | -0.0049 | 82.6038
7 | 0.8067 | 0.00936 | -0.0087 | 86.1859
7.5 | 0.8683 | 0.0098 | -0.0105 | 88.602
8 | 0.9274 | 0.01019 | -0.0117 | 91.0108
8.5 | 0.9886 | 0.01071 | -0.0133 | 92.3063
9 | 1.0644 | 0.0114 | -0.0183 | 93.3684
9.5 | 1.1232 | 0.01221 | -0.0196 | 91.9902
10 | 1.1617 | 0.01281 | -0.0165 | 90.687
10.5 | 1.1959 | 0.01348 | -0.0126 | 88.7166
11 | 1.229 | 0.01416 | -0.0087 | 86.7938
11.5 | 1.2569 | 0.01526 | -0.0042 | 82.3657
12 | 1.2892 | 0.0162 | -0.0009 | 79.5802
12.5 | 1.3214 | 0.01723 | 0.0022 | 76.6918
13 | 1.3511 | 0.01848 | 0.0052 | 73.1115
13.5 | 1.38 | 0.01985 | 0.008 | 69.5214
14 | 1.4073 | 0.02144 | 0.0105 | 65.639
14.5 | 1.4297 | 0.02347 | 0.0131 | 60.9161
15 | 1.4505 | 0.02575 | 0.0154 | 56.3301
15.5 | 1.4666 | 0.02857 | 0.0174 | 51.3336
16 | 1.4764 | 0.03211 | 0.0192 | 45.9794
16.5 | 1.4844 | 0.03599 | 0.0205 | 41.2448
17 | 1.4801 | 0.04136 | 0.0213 | 35.7858
17.5 | 1.4873 | 0.04595 | 0.0213 | 32.3678
18 | 1.4933 | 0.05087 | 0.0209 | 29.3552
18.5 | 1.4846 | 0.05787 | 0.0195 | 25.6541
19 | 1.4877 | 0.06369 | 0.0181 | 23.3585
19.5 | 1.4506 | 0.07534 | 0.0139 | 19.254
20 | 1.4421 | 0.08341 | 0.0108 | 17.2893

## 61. Re 3M Mach 0.25 (1)
BIGFOIL.COM POLAR EXPORT
NACA63A114
NACA63A114 |  |  |  | Cl Max: | 1.147 | at alpha= | 10.5 | deg
JavaFoil+Calcfoil stall+Eppler ext transition |  |  |  | L/D Max: | 99.467 | at alpha= | 4.5 | deg
Re: | 3000000 |  |  | Cd Min: | 0.00561 | at alpha= | -0.5 | deg
Mach: | 0.25 |  |  | Cl=0 at alpha= | -0.80952 | deg
|  |  |  | @ Cl=0.1, Cd= | 0.0056297
|  |  |  | @ Cl=0.4, Cd= | 0.0058752
|  |  |  | @ Cl=0.6, Cd= | 0.0063645
alpha (deg) | Cl | Cd | Cm | Cl/Cd
-16 | -0.61 | 0.12328 | 0.001 | -4.949
-15.5 | -0.661 | 0.1164 | 0.001 | -5.676
-15 | -0.706 | 0.11037 | 0.001 | -6.397
-14.5 | -0.747 | 0.10289 | 0 | -7.26
-14 | -0.783 | 0.09488 | 0 | -8.257
-13.5 | -0.811 | 0.08495 | 0 | -9.549
-13 | -0.856 | 0.06377 | -0.001 | -13.421
-12.5 | -0.951 | 0.02745 | -0.002 | -34.655
-12 | -0.976 | 0.0216 | -0.002 | -45.169
-11.5 | -0.983 | 0.01917 | -0.003 | -51.28
-11 | -0.988 | 0.01653 | -0.004 | -59.778
-10.5 | -0.981 | 0.01511 | -0.005 | -64.926
-10 | -0.965 | 0.01397 | -0.005 | -69.066
-9.5 | -0.94 | 0.01313 | -0.006 | -71.595
-9 | -0.912 | 0.01119 | -0.007 | -81.516
-8.5 | -0.88 | 0.01155 | -0.008 | -76.232
-8 | -0.838 | 0.01098 | -0.008 | -76.28
-7.5 | -0.791 | 0.01044 | -0.009 | -75.768
-7 | -0.741 | 0.00997 | -0.01 | -74.334
-6.5 | -0.689 | 0.00957 | -0.011 | -72
-6 | -0.634 | 0.00922 | -0.011 | -68.734
-5.5 | -0.577 | 0.00884 | -0.012 | -65.31
-5 | -0.519 | 0.00839 | -0.013 | -61.829
-4.5 | -0.459 | 0.00702 | -0.014 | -65.324
-4 | -0.398 | 0.00613 | -0.014 | -64.88
-3.5 | -0.336 | 0.00596 | -0.015 | -56.429
-3 | -0.274 | 0.00583 | -0.016 | -47.065
-2.5 | -0.212 | 0.00572 | -0.017 | -37.071
-2 | -0.15 | 0.00568 | -0.017 | -26.344
-1.5 | -0.087 | 0.00563 | -0.018 | -15.432
-1 | -0.024 | 0.00563 | -0.019 | -4.288
-0.5 | 0.039 | 0.00561 | -0.02 | 6.891
0 | 0.101 | 0.00563 | -0.02 | 18.028
0.5 | 0.164 | 0.00564 | -0.021 | 29.088
1 | 0.227 | 0.00567 | -0.022 | 39.989
1.5 | 0.289 | 0.00572 | -0.023 | 50.601
2 | 0.352 | 0.00579 | -0.024 | 60.803
2.5 | 0.414 | 0.0059 | -0.024 | 70.273
3 | 0.476 | 0.00603 | -0.025 | 79.044
3.5 | 0.538 | 0.00617 | -0.026 | 87.17
4 | 0.599 | 0.00636 | -0.027 | 94.136
4.5 | 0.659 | 0.00663 | -0.027 | 99.467
5 | 0.718 | 0.00789 | -0.028 | 91.048
5.5 | 0.775 | 0.00953 | -0.029 | 81.348
6 | 0.831 | 0.01005 | -0.029 | 82.66
6.5 | 0.885 | 0.01057 | -0.03 | 83.68
7 | 0.936 | 0.01119 | -0.031 | 83.625
7.5 | 0.984 | 0.0118 | -0.032 | 83.39
8 | 1.029 | 0.01253 | -0.032 | 82.093
8.5 | 1.059 | 0.01317 | -0.033 | 80.376
9 | 1.092 | 0.01382 | -0.033 | 79.069
9.5 | 1.119 | 0.01466 | -0.034 | 76.365
10 | 1.137 | 0.01554 | -0.035 | 73.188
10.5 | 1.147 | 0.01648 | -0.035 | 69.587
11 | 1.146 | 0.01772 | -0.036 | 64.703
11.5 | 1.136 | 0.01907 | -0.036 | 59.557
12 | 1.115 | 0.02116 | -0.036 | 52.697
12.5 | 1.082 | 0.02429 | -0.036 | 44.538
13 | 1.039 | 0.02859 | -0.036 | 36.333
13.5 | 0.97 | 0.04022 | -0.035 | 24.105
14 | 0.844 | 0.08516 | -0.027 | 9.915
14.5 | 0.788 | 0.09915 | -0.025 | 7.948
15 | 0.732 | 0.11173 | -0.022 | 6.552
15.5 | 0.677 | 0.11852 | -0.023 | 5.712

## 62. Re 3M Mach 0.25 (2)
BIGFOIL.COM POLAR EXPORT
NACA63A114
NACA63A114 |  |  |  | Cl Max: | 1.3878 | at alpha= | 15 | deg
XFOIL ncrit=9 |  |  |  | L/D Max: | 89.9025 | at alpha= | 8.5 | deg
Re: | 3000000 |  |  | Cd Min: | 0.16209 | at alpha= | 20 | deg
Mach: | 0.25 |  |  | Cl=0 at alpha= | -0.75185 | deg
|  |  |  | @ Cl=0.1, Cd= | 0.00466
|  |  |  | @ Cl=0.4, Cd= | 0.0052294
|  |  |  | @ Cl=0.6, Cd= | 0.0077871
alpha (deg) | Cl | Cd | Cm | Cl/Cd
-19 | -0.9289 | 0.15045 | 0.0016 | -6.1741
-18.5 | -1.0079 | 0.12646 | -0.0124 | -7.9701
-17.5 | -1.0812 | 0.09684 | -0.0286 | -11.1648
-17 | -1.1743 | 0.07422 | -0.0417 | -15.8219
-16.5 | -1.1824 | 0.06552 | -0.0459 | -18.0464
-16 | -1.2059 | 0.05539 | -0.0506 | -21.7711
-15.5 | -1.2481 | 0.04427 | -0.0547 | -28.1929
-15 | -1.2587 | 0.03751 | -0.0558 | -33.5564
-14.5 | -1.2581 | 0.03227 | -0.0556 | -38.9867
-14 | -1.264 | 0.02699 | -0.0541 | -46.8322
-13.5 | -1.2516 | 0.02361 | -0.0518 | -53.0114
-13 | -1.2229 | 0.02167 | -0.0494 | -56.4329
-12.5 | -1.2033 | 0.01946 | -0.0456 | -61.8345
-12 | -1.1807 | 0.01779 | -0.041 | -66.3687
-11.5 | -1.1629 | 0.01641 | -0.0345 | -70.8653
-11 | -1.1118 | 0.01516 | -0.0339 | -73.3377
-10.5 | -1.0621 | 0.01367 | -0.0329 | -77.6957
-10 | -1.0005 | 0.01261 | -0.0339 | -79.3418
-9.5 | -0.9454 | 0.01184 | -0.0333 | -79.848
-9 | -0.8925 | 0.01117 | -0.0322 | -79.9015
-8.5 | -0.8374 | 0.01054 | -0.0316 | -79.4497
-8 | -0.7796 | 0.00997 | -0.0315 | -78.1946
-7.5 | -0.7152 | 0.00952 | -0.0329 | -75.1261
-7 | -0.646 | 0.00901 | -0.0354 | -71.6981
-6.5 | -0.5838 | 0.00861 | -0.0364 | -67.8049
-6 | -0.5266 | 0.00821 | -0.0363 | -64.1413
-5.5 | -0.4717 | 0.00785 | -0.0357 | -60.0892
-5 | -0.4194 | 0.00747 | -0.0346 | -56.1446
-4.5 | -0.369 | 0.00707 | -0.033 | -52.1924
-4 | -0.3215 | 0.00659 | -0.031 | -48.786
-3.5 | -0.278 | 0.00597 | -0.0281 | -46.5662
-3 | -0.2349 | 0.00538 | -0.0251 | -43.6617
-2 | -0.1342 | 0.00489 | -0.0219 | -27.4438
-1.5 | -0.0812 | 0.00476 | -0.0208 | -17.0588
-1 | -0.0268 | 0.00471 | -0.02 | -5.69
-0.5 | 0.0272 | 0.00466 | -0.0191 | 5.8369
0 | 0.0819 | 0.00465 | -0.0183 | 17.6129
0.5 | 0.1361 | 0.00468 | -0.0174 | 29.0812
1 | 0.1903 | 0.00473 | -0.0166 | 40.2326
1.5 | 0.2448 | 0.00478 | -0.0158 | 51.2134
2 | 0.298 | 0.00489 | -0.0147 | 60.9407
2.5 | 0.3511 | 0.00503 | -0.0136 | 69.8012
3 | 0.4026 | 0.00524 | -0.0122 | 76.8321
3.5 | 0.4524 | 0.00554 | -0.0105 | 81.6606
4 | 0.4965 | 0.00612 | -0.0078 | 81.1275
4.5 | 0.5387 | 0.00687 | -0.0048 | 78.4134
5 | 0.5839 | 0.00762 | -0.0024 | 76.6273
5.5 | 0.6369 | 0.00817 | -0.0017 | 77.9559
6 | 0.6944 | 0.0087 | -0.0018 | 79.8161
6.5 | 0.7583 | 0.0092 | -0.0034 | 82.4239
7 | 0.8281 | 0.00973 | -0.0062 | 85.1079
7.5 | 0.8899 | 0.01025 | -0.0073 | 86.8195
8 | 0.9499 | 0.01074 | -0.0078 | 88.4451
8.5 | 1.0141 | 0.01128 | -0.0092 | 89.9025
9 | 1.0928 | 0.01225 | -0.0138 | 89.2082
9.5 | 1.1369 | 0.01298 | -0.0109 | 87.5886
10 | 1.1697 | 0.0137 | -0.0059 | 85.3796
10.5 | 1.2033 | 0.01462 | -0.0014 | 82.3051
11 | 1.2316 | 0.01592 | 0.0034 | 77.3618
11.5 | 1.2567 | 0.01755 | 0.0081 | 71.6068
12 | 1.2895 | 0.01891 | 0.0114 | 68.1914
12.5 | 1.3176 | 0.02067 | 0.0149 | 63.7446
13 | 1.341 | 0.02289 | 0.0181 | 58.5845
13.5 | 1.3614 | 0.02552 | 0.021 | 53.3464
14 | 1.3822 | 0.02835 | 0.0234 | 48.7549
14.5 | 1.3865 | 0.03271 | 0.0257 | 42.3876
15 | 1.3878 | 0.03763 | 0.0271 | 36.8801
15.5 | 1.371 | 0.04475 | 0.0275 | 30.6369
16 | 1.3706 | 0.05083 | 0.027 | 26.9644
16.5 | 1.3788 | 0.0563 | 0.0262 | 24.4902
17 | 1.3499 | 0.06659 | 0.0229 | 20.2718
17.5 | 1.3237 | 0.07739 | 0.0186 | 17.1043
18 | 1.268 | 0.09324 | 0.0109 | 13.5993
18.5 | 1.2286 | 0.10762 | 0.0035 | 11.4161
19 | 1.189 | 0.12271 | -0.0046 | 9.6895
19.5 | 1.1176 | 0.14429 | -0.0172 | 7.7455
20 | 1.0725 | 0.16209 | -0.0278 | 6.6167

## 63. Re 3M Mach 0.50 (1)
BIGFOIL.COM POLAR EXPORT
NACA63A114
NACA63A114 |  |  |  | Cl Max: | 1.147 | at alpha= | 20 | deg
JavaFoil+Calcfoil stall+Eppler ext transition |  |  |  | L/D Max: | 96.701 | at alpha= | 4 | deg
Re: | 3000000 |  |  | Cd Min: | 0.00581 | at alpha= | -1 | deg
Mach: | 0.5 |  |  | Cl=0 at alpha= | -0.80714 | deg
|  |  |  | @ Cl=0.1, Cd= | 0.0058119
|  |  |  | @ Cl=0.4, Cd= | 0.006066
|  |  |  | @ Cl=0.6, Cd= | 0.00661
alpha (deg) | Cl | Cd | Cm | Cl/Cd
-20 | -1.063 | 0.16598 | 0.005 | -6.407
-19.5 | -1.04 | 0.16329 | 0.005 | -6.367
-19 | -1.009 | 0.15825 | 0.004 | -6.378
-18.5 | -0.981 | 0.15204 | 0.004 | -6.452
-18 | -0.954 | 0.14741 | 0.004 | -6.469
-17.5 | -0.926 | 0.14678 | 0.003 | -6.312
-17 | -0.901 | 0.13985 | 0.003 | -6.443
-16.5 | -0.871 | 0.13579 | 0.002 | -6.415
-16 | -0.843 | 0.12973 | 0.002 | -6.501
-15.5 | -0.816 | 0.12498 | 0.001 | -6.53
-15 | -0.79 | 0.12599 | 0.001 | -6.272
-14.5 | -0.761 | 0.11826 | 0.001 | -6.436
-14 | -0.733 | 0.11148 | 0 | -6.575
-13.5 | -0.706 | 0.10593 | 0 | -6.663
-13 | -0.679 | 0.10534 | -0.001 | -6.441
-12.5 | -0.65 | 0.09774 | -0.001 | -6.653
-12 | -0.622 | 0.09582 | -0.001 | -6.496
-11.5 | -0.595 | 0.08923 | -0.002 | -6.669
-11 | -0.568 | 0.08644 | -0.002 | -6.567
-10.5 | -0.54 | 0.07845 | -0.002 | -6.879
-10 | -0.513 | 0.06909 | -0.003 | -7.418
-9.5 | -0.487 | 0.0609 | -0.004 | -8.004
-9 | -0.456 | 0.06547 | -0.003 | -6.971
-8.5 | -0.502 | 0.02001 | -0.008 | -25.099
-8 | -0.716 | 0.01533 | -0.009 | -46.698
-7.5 | -0.774 | 0.01363 | -0.01 | -56.816
-7 | -0.766 | 0.01249 | -0.011 | -61.365
-6.5 | -0.739 | 0.01132 | -0.012 | -65.302
-6 | -0.691 | 0.01054 | -0.013 | -65.543
-5.5 | -0.635 | 0.00996 | -0.014 | -63.749
-5 | -0.574 | 0.0095 | -0.014 | -60.47
-4.5 | -0.51 | 0.00886 | -0.015 | -57.546
-4 | -0.443 | 0.00717 | -0.016 | -61.824
-3.5 | -0.375 | 0.0063 | -0.017 | -59.552
-3 | -0.306 | 0.00613 | -0.018 | -49.948
-2.5 | -0.237 | 0.00599 | -0.019 | -39.519
-2 | -0.167 | 0.00591 | -0.02 | -28.268
-1.5 | -0.097 | 0.00587 | -0.02 | -16.54
-1 | -0.027 | 0.00581 | -0.021 | -4.64
-0.5 | 0.043 | 0.00582 | -0.022 | 7.426
0 | 0.113 | 0.00581 | -0.023 | 19.517
0.5 | 0.183 | 0.00586 | -0.024 | 31.268
1 | 0.253 | 0.00588 | -0.025 | 43.099
1.5 | 0.323 | 0.00594 | -0.025 | 54.429
2 | 0.393 | 0.00605 | -0.026 | 64.958
2.5 | 0.463 | 0.00621 | -0.027 | 74.514
3 | 0.532 | 0.00641 | -0.028 | 83.031
3.5 | 0.6 | 0.00661 | -0.029 | 90.778
4 | 0.668 | 0.0069 | -0.03 | 96.701
4.5 | 0.733 | 0.00818 | -0.03 | 89.573
5 | 0.795 | 0.01035 | -0.031 | 76.825
5.5 | 0.854 | 0.01131 | -0.032 | 75.518
6 | 0.9 | 0.01226 | -0.033 | 73.407
6.5 | 0.941 | 0.01314 | -0.033 | 71.616
7 | 0.97 | 0.014 | -0.034 | 69.308
7.5 | 0.977 | 0.01513 | -0.035 | 64.614
8 | 0.933 | 0.01684 | -0.035 | 55.404
8.5 | 0.627 | 0.0181 | -0.036 | 34.62
9 | 0.549 | 0.06034 | -0.021 | 9.102
9.5 | 0.572 | 0.07465 | -0.016 | 7.663
10 | 0.601 | 0.06888 | -0.019 | 8.724
10.5 | 0.628 | 0.07629 | -0.019 | 8.231
11 | 0.655 | 0.08834 | -0.019 | 7.419
11.5 | 0.683 | 0.09137 | -0.02 | 7.47
12 | 0.71 | 0.09485 | -0.02 | 7.482
12.5 | 0.738 | 0.10045 | -0.021 | 7.346
13 | 0.765 | 0.10602 | -0.022 | 7.219
13.5 | 0.792 | 0.10965 | -0.022 | 7.226
14 | 0.82 | 0.11335 | -0.023 | 7.23
14.5 | 0.849 | 0.11655 | -0.025 | 7.286
15 | 0.875 | 0.12464 | -0.025 | 7.018
15.5 | 0.902 | 0.1296 | -0.025 | 6.959
16 | 0.929 | 0.13381 | -0.026 | 6.945
16.5 | 0.959 | 0.1391 | -0.028 | 6.897
17 | 0.985 | 0.13971 | -0.028 | 7.047
17.5 | 1.012 | 0.142 | -0.029 | 7.124
18 | 1.039 | 0.15107 | -0.029 | 6.875
18.5 | 1.07 | 0.15508 | -0.031 | 6.897
19 | 1.094 | 0.15809 | -0.031 | 6.919
19.5 | 1.12 | 0.16006 | -0.031 | 7
20 | 1.147 | 0.17062 | -0.032 | 6.725

## 64. Re 3M Mach 0.50 (2)
BIGFOIL.COM POLAR EXPORT
NACA63A114
NACA63A114 |  |  |  | Cl Max: | 1.0947 | at alpha= | 9.5 | deg
XFOIL ncrit=9 |  |  |  | L/D Max: | 83.606 | at alpha= | 3.5 | deg
Re: | 3000000 |  |  | Cd Min: | 0.13577 | at alpha= | 14.5 | deg
Mach: | 0.5 |  |  | Cl=0 at alpha= | -0.71921 | deg
|  |  |  | @ Cl=0.1, Cd= | 0.004912
|  |  |  | @ Cl=0.4, Cd= | 0.0053437
|  |  |  | @ Cl=0.6, Cd= | 0.0079246
alpha (deg) | Cl | Cd | Cm | Cl/Cd
-14 | -0.6364 | 0.13557 | -0.0135 | -4.6943
-13.5 | -0.6742 | 0.11857 | -0.0229 | -5.6861
-13 | -0.6844 | 0.10737 | -0.0289 | -6.3742
-12.5 | -0.7197 | 0.09276 | -0.037 | -7.7587
-12 | -0.7512 | 0.07858 | -0.0447 | -9.5597
-11.5 | -0.78 | 0.0652 | -0.0533 | -11.9632
-11 | -0.8126 | 0.05307 | -0.061 | -15.3119
-10.5 | -0.8442 | 0.04269 | -0.0661 | -19.7751
-10 | -0.8743 | 0.03389 | -0.068 | -25.7982
-9 | -0.8898 | 0.0189 | -0.0688 | -47.0794
-8.5 | -0.8749 | 0.01544 | -0.0629 | -56.6645
-8 | -0.8435 | 0.0132 | -0.0568 | -63.9015
-7.5 | -0.795 | 0.01174 | -0.0521 | -67.7172
-7 | -0.7289 | 0.01071 | -0.0504 | -68.0579
-6.5 | -0.6543 | 0.00983 | -0.0505 | -66.5615
-6 | -0.5871 | 0.00922 | -0.0492 | -63.6768
-5.5 | -0.5238 | 0.00871 | -0.0474 | -60.1378
-5 | -0.4639 | 0.00823 | -0.0451 | -56.367
-4 | -0.3533 | 0.00726 | -0.0394 | -48.6639
-3.5 | -0.3046 | 0.00662 | -0.0355 | -46.0121
-3 | -0.2613 | 0.00585 | -0.0307 | -44.6667
-2.5 | -0.2102 | 0.00539 | -0.0274 | -38.9981
-2 | -0.1542 | 0.00514 | -0.025 | -30
-1.5 | -0.095 | 0.00501 | -0.0232 | -18.9621
-1 | -0.0342 | 0.00495 | -0.0219 | -6.9091
-0.5 | 0.0267 | 0.00492 | -0.0206 | 5.4268
0 | 0.0877 | 0.00491 | -0.0193 | 17.8615
0.5 | 0.149 | 0.00492 | -0.0182 | 30.2846
1 | 0.2105 | 0.00496 | -0.017 | 42.4395
1.5 | 0.2717 | 0.00503 | -0.0157 | 54.0159
2 | 0.3317 | 0.00515 | -0.0141 | 64.4078
2.5 | 0.3912 | 0.0053 | -0.0124 | 73.8113
3 | 0.4476 | 0.00558 | -0.01 | 80.2151
3.5 | 0.5008 | 0.00599 | -0.0069 | 83.606
4 | 0.5426 | 0.00684 | -0.0018 | 79.3275
4.5 | 0.5878 | 0.00772 | 0.0026 | 76.1399
5 | 0.6379 | 0.00856 | 0.0061 | 74.521
5.5 | 0.6986 | 0.00927 | 0.0078 | 75.3614
6 | 0.7713 | 0.00996 | 0.0072 | 77.4398
6.5 | 0.841 | 0.01073 | 0.0076 | 78.3784
7 | 0.9018 | 0.01155 | 0.0099 | 78.0779
7.5 | 0.9572 | 0.01254 | 0.0131 | 76.3317
8 | 1.009 | 0.01373 | 0.0168 | 73.4887
8.5 | 1.0702 | 0.01585 | 0.0177 | 67.5205
9 | 1.0915 | 0.01891 | 0.0237 | 57.7208
9.5 | 1.0947 | 0.02322 | 0.0299 | 47.1447
10 | 1.0903 | 0.02861 | 0.0347 | 38.1091
10.5 | 1.0652 | 0.0361 | 0.0377 | 29.5069
11 | 1.0394 | 0.04451 | 0.0378 | 23.3521
11.5 | 1.0021 | 0.05517 | 0.0347 | 18.1639
12 | 0.9656 | 0.06717 | 0.0291 | 14.3755
12.5 | 0.9376 | 0.07952 | 0.0222 | 11.7907
13 | 0.9106 | 0.09272 | 0.0146 | 9.821
13.5 | 0.8842 | 0.10649 | 0.007 | 8.3031
14 | 0.8612 | 0.11983 | 0.0001 | 7.1868
14.5 | 0.8254 | 0.13577 | -0.0091 | 6.0794

## 65. Re 4M Mach 0.00 (1)
BIGFOIL.COM POLAR EXPORT
NACA63A114
NACA63A114 |  |  |  | Cl Max: | 1.218 | at alpha= | 12.5 | deg
JavaFoil+Calcfoil stall+Eppler ext transition |  |  |  | L/D Max: | 94.355 | at alpha= | 4 | deg
Re: | 4000000 |  |  | Cd Min: | 0.00543 | at alpha= | -1 | deg
Mach: | 0 |  |  | Cl=0 at alpha= | -0.80833 | deg
|  |  |  | @ Cl=0.1, Cd= | 0.005441
|  |  |  | @ Cl=0.4, Cd= | 0.0057278
|  |  |  | @ Cl=0.6, Cd= | 0.0064008
alpha (deg) | Cl | Cd | Cm | Cl/Cd
-18.5 | -0.817 | 0.13422 | 0.004 | -6.09
-18 | -0.839 | 0.12769 | 0.003 | -6.567
-17.5 | -0.862 | 0.11752 | 0.003 | -7.338
-17 | -0.886 | 0.10688 | 0.003 | -8.291
-16.5 | -0.908 | 0.098 | 0.002 | -9.264
-16 | -0.955 | 0.07121 | 0.002 | -13.407
-15.5 | -1.001 | 0.04987 | 0.002 | -20.081
-15 | -1.031 | 0.03934 | 0.001 | -26.209
-14.5 | -1.062 | 0.02959 | 0.001 | -35.881
-14 | -1.078 | 0.02487 | 0 | -43.336
-13.5 | -1.084 | 0.0214 | 0 | -50.633
-13 | -1.084 | 0.01897 | -0.001 | -57.119
-12.5 | -1.081 | 0.01689 | -0.002 | -64.001
-12 | -1.072 | 0.01542 | -0.002 | -69.505
-11.5 | -1.056 | 0.01447 | -0.003 | -73.002
-11 | -1.035 | 0.0136 | -0.004 | -76.127
-10.5 | -1.01 | 0.01275 | -0.005 | -79.242
-10 | -0.988 | 0.01198 | -0.005 | -82.492
-9.5 | -0.952 | 0.01135 | -0.006 | -83.852
-9 | -0.912 | 0.01084 | -0.007 | -84.084
-8.5 | -0.869 | 0.01036 | -0.007 | -83.837
-8 | -0.823 | 0.00993 | -0.008 | -82.876
-7.5 | -0.774 | 0.00953 | -0.009 | -81.254
-7 | -0.724 | 0.00916 | -0.01 | -78.947
-6.5 | -0.671 | 0.00892 | -0.01 | -75.224
-6 | -0.616 | 0.0086 | -0.011 | -71.642
-5.5 | -0.56 | 0.00824 | -0.012 | -67.98
-5 | -0.503 | 0.00791 | -0.012 | -63.554
-4.5 | -0.445 | 0.00714 | -0.013 | -62.302
-4 | -0.386 | 0.00632 | -0.014 | -60.97
-3.5 | -0.326 | 0.00581 | -0.015 | -56.08
-3 | -0.266 | 0.0057 | -0.015 | -46.649
-2.5 | -0.205 | 0.00558 | -0.016 | -36.785
-2 | -0.145 | 0.0055 | -0.017 | -26.311
-1.5 | -0.084 | 0.00545 | -0.018 | -15.419
-1 | -0.023 | 0.00543 | -0.018 | -4.305
-0.5 | 0.037 | 0.00543 | -0.019 | 6.888
0 | 0.098 | 0.00544 | -0.02 | 18.077
0.5 | 0.159 | 0.00547 | -0.021 | 29.065
1 | 0.22 | 0.00547 | -0.021 | 40.123
1.5 | 0.28 | 0.00554 | -0.022 | 50.582
2 | 0.341 | 0.0056 | -0.023 | 60.826
2.5 | 0.401 | 0.00573 | -0.023 | 70.008
3 | 0.461 | 0.00584 | -0.024 | 78.95
3.5 | 0.521 | 0.00599 | -0.025 | 87.083
4 | 0.58 | 0.00615 | -0.026 | 94.355
4.5 | 0.639 | 0.00689 | -0.026 | 92.682
5 | 0.696 | 0.00782 | -0.027 | 89.094
5.5 | 0.753 | 0.0087 | -0.028 | 86.481
6 | 0.808 | 0.00925 | -0.029 | 87.282
6.5 | 0.861 | 0.00971 | -0.029 | 88.736
7 | 0.913 | 0.01012 | -0.03 | 90.233
7.5 | 0.962 | 0.01064 | -0.031 | 90.437
8 | 1.01 | 0.01114 | -0.031 | 90.609
8.5 | 1.054 | 0.01164 | -0.032 | 90.548
9 | 1.096 | 0.01231 | -0.033 | 89.027
9.5 | 1.123 | 0.01287 | -0.033 | 87.186
10 | 1.151 | 0.01353 | -0.034 | 85.059
10.5 | 1.175 | 0.01415 | -0.034 | 83.019
11 | 1.194 | 0.01495 | -0.035 | 79.89
11.5 | 1.208 | 0.0158 | -0.035 | 76.5
12 | 1.217 | 0.01656 | -0.036 | 73.479
12.5 | 1.218 | 0.01772 | -0.036 | 68.748
13 | 1.215 | 0.01911 | -0.037 | 63.563
13.5 | 1.206 | 0.02091 | -0.037 | 57.678
14 | 1.192 | 0.02304 | -0.037 | 51.756
14.5 | 1.17 | 0.0266 | -0.038 | 43.97
15 | 1.149 | 0.02933 | -0.038 | 39.171
15.5 | 1.119 | 0.03468 | -0.038 | 32.262
16 | 1.075 | 0.04542 | -0.037 | 23.672
16.5 | 1.013 | 0.06825 | -0.035 | 14.842
17 | 0.952 | 0.09808 | -0.031 | 9.702
17.5 | 0.916 | 0.11311 | -0.029 | 8.1

## 66. Re 4M Mach 0.00 (2)
BIGFOIL.COM POLAR EXPORT
NACA63A114
NACA63A114 |  |  |  | Cl Max: | 1.5991 | at alpha= | 19 | deg
XFOIL ncrit=9 |  |  |  | L/D Max: | 100.135 | at alpha= | 9.5 | deg
Re: | 4000000 |  |  | Cd Min: | 0.06133 | at alpha= | -20 | deg
Mach: | 0 |  |  | Cl=0 at alpha= | -0.76286 | deg
|  |  |  | @ Cl=0.1, Cd= | 0.0044113
|  |  |  | @ Cl=0.4, Cd= | 0.0051337
|  |  |  | @ Cl=0.6, Cd= | 0.0074651
alpha (deg) | Cl | Cd | Cm | Cl/Cd
-20 | -1.4639 | 0.06133 | -0.0404 | -23.8692
-19.5 | -1.493 | 0.05159 | -0.0439 | -28.9397
-19 | -1.4965 | 0.04556 | -0.0455 | -32.8468
-18.5 | -1.4914 | 0.04084 | -0.0463 | -36.5181
-18 | -1.4961 | 0.03544 | -0.0466 | -42.215
-17.5 | -1.4871 | 0.03163 | -0.0462 | -47.0155
-17 | -1.4669 | 0.02898 | -0.0457 | -50.6177
-16.5 | -1.4454 | 0.02656 | -0.0448 | -54.4202
-16 | -1.4269 | 0.02405 | -0.0434 | -59.3306
-15.5 | -1.4017 | 0.02221 | -0.0419 | -63.1112
-15 | -1.381 | 0.02026 | -0.0395 | -68.1639
-14.5 | -1.3644 | 0.01828 | -0.0358 | -74.6389
-14 | -1.3422 | 0.01686 | -0.0319 | -79.6085
-13.5 | -1.3164 | 0.01582 | -0.0278 | -83.2111
-13 | -1.2907 | 0.01511 | -0.023 | -85.4203
-12.5 | -1.2557 | 0.01432 | -0.0199 | -87.6885
-12 | -1.1945 | 0.01352 | -0.0223 | -88.3506
-11.5 | -1.1433 | 0.01269 | -0.0224 | -90.0946
-11 | -1.0811 | 0.01205 | -0.0247 | -89.7178
-10.5 | -1.0289 | 0.01137 | -0.0248 | -90.4925
-10 | -0.9792 | 0.01074 | -0.0243 | -91.1732
-9.5 | -0.9279 | 0.01025 | -0.0239 | -90.5268
-9 | -0.8748 | 0.00983 | -0.0239 | -88.9929
-8.5 | -0.8198 | 0.00945 | -0.0242 | -86.7513
-8 | -0.7636 | 0.00902 | -0.0249 | -84.6563
-7.5 | -0.7026 | 0.00869 | -0.0265 | -80.8516
-7 | -0.6328 | 0.0083 | -0.0301 | -76.241
-6.5 | -0.5726 | 0.00796 | -0.0315 | -71.9347
-6 | -0.5164 | 0.00763 | -0.032 | -67.6802
-5.5 | -0.4624 | 0.00733 | -0.0319 | -63.0832
-5 | -0.4106 | 0.00702 | -0.0313 | -58.49
-4.5 | -0.3607 | 0.00666 | -0.0302 | -54.1592
-4 | -0.3123 | 0.00629 | -0.0289 | -49.6502
-3.5 | -0.266 | 0.00585 | -0.0271 | -45.4701
-3 | -0.2241 | 0.00524 | -0.0244 | -42.7672
-2.5 | -0.177 | 0.00491 | -0.0226 | -36.0489
-2 | -0.1282 | 0.00466 | -0.0212 | -27.5107
-1.5 | -0.077 | 0.00453 | -0.0202 | -16.9978
-1 | -0.0249 | 0.00445 | -0.0194 | -5.5955
-0.5 | 0.0276 | 0.00441 | -0.0187 | 6.2585
0 | 0.0802 | 0.0044 | -0.018 | 18.2273
0.5 | 0.1327 | 0.00443 | -0.0173 | 29.9549
1 | 0.185 | 0.00447 | -0.0165 | 41.387
1.5 | 0.2374 | 0.00455 | -0.0158 | 52.1758
2 | 0.2896 | 0.00465 | -0.015 | 62.2796
2.5 | 0.3395 | 0.00484 | -0.0138 | 70.1446
3 | 0.3898 | 0.00504 | -0.0126 | 77.3413
3.5 | 0.4355 | 0.00546 | -0.0107 | 79.7619
4 | 0.4781 | 0.00607 | -0.0082 | 78.7644
4.5 | 0.5237 | 0.00663 | -0.0064 | 78.9894
5 | 0.5714 | 0.00721 | -0.0051 | 79.251
5.5 | 0.6241 | 0.00768 | -0.0048 | 81.263
6.5 | 0.7438 | 0.0085 | -0.0076 | 87.5059
7 | 0.812 | 0.00893 | -0.011 | 90.9295
7.5 | 0.8711 | 0.00934 | -0.0123 | 93.2655
8 | 0.9277 | 0.00977 | -0.0131 | 94.9539
8.5 | 0.9848 | 0.01008 | -0.0139 | 97.6984
9 | 1.0399 | 0.01058 | -0.0144 | 98.2892
9.5 | 1.1145 | 0.01113 | -0.0193 | 100.1348
10 | 1.1714 | 0.01181 | -0.0203 | 99.1871
10.5 | 1.2125 | 0.01247 | -0.018 | 97.2334
11 | 1.2463 | 0.01323 | -0.0143 | 94.2026
11.5 | 1.2797 | 0.01385 | -0.0105 | 92.3971
12 | 1.3155 | 0.0145 | -0.0075 | 90.7241
12.5 | 1.3489 | 0.01531 | -0.0043 | 88.1058
13 | 1.3809 | 0.01624 | -0.0013 | 85.0308
13.5 | 1.4114 | 0.01732 | 0.0016 | 81.4896
14 | 1.4394 | 0.01863 | 0.0046 | 77.2625
14.5 | 1.4558 | 0.02078 | 0.0083 | 70.0577
15 | 1.4819 | 0.02242 | 0.0106 | 66.0972
15.5 | 1.5039 | 0.02446 | 0.0128 | 61.4841
16 | 1.5258 | 0.02666 | 0.0146 | 57.2318
16.5 | 1.5501 | 0.02875 | 0.016 | 53.9165
17 | 1.5602 | 0.03216 | 0.0176 | 48.5137
17.5 | 1.5741 | 0.0354 | 0.0187 | 44.4661
18 | 1.5862 | 0.03897 | 0.0193 | 40.7031
18.5 | 1.5892 | 0.04368 | 0.0196 | 36.3828
19 | 1.5991 | 0.04791 | 0.0195 | 33.3772
19.5 | 1.5867 | 0.05494 | 0.0185 | 28.8806
20 | 1.5904 | 0.06034 | 0.0173 | 26.3573

## 67. Re 4M Mach 0.10 (1)
BIGFOIL.COM POLAR EXPORT
NACA63A114
NACA63A114 |  |  |  | Cl Max: | 1.207 | at alpha= | 12 | deg
JavaFoil+Calcfoil stall+Eppler ext transition |  |  |  | L/D Max: | 94.592 | at alpha= | 4 | deg
Re: | 4000000 |  |  | Cd Min: | 0.00544 | at alpha= | -0.5 | deg
Mach: | 0.1 |  |  | Cl=0 at alpha= | -0.81147 | deg
|  |  |  | @ Cl=0.1, Cd= | 0.0054405
|  |  |  | @ Cl=0.4, Cd= | 0.0057335
|  |  |  | @ Cl=0.6, Cd= | 0.0063861
alpha (deg) | Cl | Cd | Cm | Cl/Cd
-18 | -0.791 | 0.13327 | 0.003 | -5.932
-17.5 | -0.816 | 0.12463 | 0.003 | -6.548
-17 | -0.841 | 0.11553 | 0.003 | -7.281
-16.5 | -0.868 | 0.10427 | 0.002 | -8.322
-16 | -0.902 | 0.08675 | 0.002 | -10.4
-15.5 | -0.945 | 0.06612 | 0.002 | -14.285
-15 | -0.985 | 0.04923 | 0.001 | -20.016
-14.5 | -1.025 | 0.03527 | 0.001 | -29.065
-14 | -1.055 | 0.02661 | 0 | -39.653
-13.5 | -1.064 | 0.02289 | 0 | -46.481
-13 | -1.069 | 0.01976 | -0.001 | -54.092
-12.5 | -1.068 | 0.01752 | -0.002 | -60.997
-12 | -1.063 | 0.01582 | -0.002 | -67.193
-11.5 | -1.05 | 0.01475 | -0.003 | -71.204
-11 | -1.032 | 0.01381 | -0.004 | -74.723
-10.5 | -1.008 | 0.01296 | -0.005 | -77.734
-10 | -0.981 | 0.01103 | -0.005 | -88.978
-9.5 | -0.953 | 0.0115 | -0.006 | -82.801
-9 | -0.914 | 0.01091 | -0.007 | -83.696
-8.5 | -0.871 | 0.01046 | -0.007 | -83.284
-8 | -0.825 | 0.01004 | -0.008 | -82.214
-7.5 | -0.777 | 0.00965 | -0.009 | -80.524
-7 | -0.726 | 0.00919 | -0.01 | -79.004
-6.5 | -0.674 | 0.00893 | -0.01 | -75.42
-6 | -0.619 | 0.00862 | -0.011 | -71.774
-5.5 | -0.563 | 0.00827 | -0.012 | -68.02
-5 | -0.505 | 0.00793 | -0.013 | -63.738
-4.5 | -0.447 | 0.00714 | -0.013 | -62.57
-4 | -0.387 | 0.00636 | -0.014 | -60.967
-3.5 | -0.327 | 0.00582 | -0.015 | -56.24
-3 | -0.267 | 0.0057 | -0.016 | -46.846
-2.5 | -0.206 | 0.00559 | -0.016 | -36.917
-2 | -0.146 | 0.00551 | -0.017 | -26.407
-1.5 | -0.085 | 0.00546 | -0.018 | -15.467
-1 | -0.023 | 0.00545 | -0.018 | -4.307
-0.5 | 0.038 | 0.00544 | -0.019 | 6.92
0 | 0.099 | 0.00544 | -0.02 | 18.158
0.5 | 0.16 | 0.00547 | -0.021 | 29.194
1 | 0.221 | 0.00549 | -0.021 | 40.163
1.5 | 0.282 | 0.00555 | -0.022 | 50.776
2 | 0.343 | 0.00561 | -0.023 | 61.044
2.5 | 0.403 | 0.00574 | -0.024 | 70.29
3 | 0.464 | 0.00585 | -0.024 | 79.293
3.5 | 0.524 | 0.00599 | -0.025 | 87.508
4 | 0.583 | 0.00617 | -0.026 | 94.592
4.5 | 0.642 | 0.00692 | -0.027 | 92.787
5 | 0.7 | 0.00785 | -0.027 | 89.147
5.5 | 0.756 | 0.00886 | -0.028 | 85.325
6 | 0.811 | 0.00928 | -0.029 | 87.393
6.5 | 0.865 | 0.0098 | -0.029 | 88.282
7 | 0.917 | 0.0103 | -0.03 | 88.991
7.5 | 0.966 | 0.01074 | -0.031 | 89.932
8 | 1.013 | 0.01121 | -0.032 | 90.341
8.5 | 1.057 | 0.0118 | -0.032 | 89.597
9 | 1.098 | 0.01242 | -0.033 | 88.43
9.5 | 1.123 | 0.01302 | -0.033 | 86.28
10 | 1.15 | 0.01368 | -0.034 | 84.059
10.5 | 1.173 | 0.01437 | -0.034 | 81.638
11 | 1.19 | 0.01522 | -0.035 | 78.212
11.5 | 1.202 | 0.01608 | -0.036 | 74.756
12 | 1.207 | 0.01692 | -0.036 | 71.329
12.5 | 1.205 | 0.01815 | -0.036 | 66.433
13 | 1.199 | 0.01965 | -0.037 | 60.993
13.5 | 1.185 | 0.02164 | -0.037 | 54.795
14 | 1.166 | 0.0241 | -0.037 | 48.385
14.5 | 1.14 | 0.02783 | -0.038 | 40.964
15 | 1.106 | 0.03377 | -0.037 | 32.735
15.5 | 1.072 | 0.03941 | -0.037 | 27.207
16 | 1.009 | 0.05922 | -0.035 | 17.047
16.5 | 0.929 | 0.09793 | -0.03 | 9.489
17 | 0.893 | 0.11143 | -0.029 | 8.016

## 68. Re 4M Mach 0.10 (2)
BIGFOIL.COM POLAR EXPORT
NACA63A114
NACA63A114 |  |  |  | Cl Max: | 1.578 | at alpha= | 19 | deg
XFOIL ncrit=9 |  |  |  | L/D Max: | 99.5293 | at alpha= | 9.5 | deg
Re: | 4000000 |  |  | Cd Min: | 0.07143 | at alpha= | -20 | deg
Mach: | 0.1 |  |  | Cl=0 at alpha= | -0.76136 | deg
|  |  |  | @ Cl=0.1, Cd= | 0.0044148
|  |  |  | @ Cl=0.4, Cd= | 0.005136
|  |  |  | @ Cl=0.6, Cd= | 0.0074679
alpha (deg) | Cl | Cd | Cm | Cl/Cd
-20 | -1.4102 | 0.07143 | -0.0379 | -19.7424
-19.5 | -1.4535 | 0.05903 | -0.0433 | -24.6231
-19 | -1.4651 | 0.05152 | -0.046 | -28.4375
-18.5 | -1.4644 | 0.04583 | -0.0475 | -31.9529
-18 | -1.4763 | 0.03927 | -0.0485 | -37.5936
-17.5 | -1.4727 | 0.03467 | -0.0485 | -42.4776
-17 | -1.4552 | 0.03155 | -0.0482 | -46.1236
-16.5 | -1.4376 | 0.0286 | -0.0474 | -50.2657
-16 | -1.4212 | 0.02571 | -0.0462 | -55.2781
-15.5 | -1.3981 | 0.02351 | -0.0447 | -59.4683
-15 | -1.3791 | 0.02124 | -0.0425 | -64.9294
-14.5 | -1.3582 | 0.01934 | -0.0395 | -70.2275
-14 | -1.3384 | 0.01762 | -0.0357 | -75.9591
-13.5 | -1.3161 | 0.01627 | -0.0312 | -80.8912
-13 | -1.2875 | 0.01545 | -0.027 | -83.3333
-12.5 | -1.2639 | 0.01468 | -0.0214 | -86.0967
-12 | -1.2025 | 0.01382 | -0.0237 | -87.0116
-11.5 | -1.1508 | 0.01292 | -0.0237 | -89.0712
-11 | -1.0877 | 0.01222 | -0.0259 | -89.0098
-10.5 | -1.0339 | 0.01158 | -0.0262 | -89.2832
-10 | -0.9847 | 0.01088 | -0.0254 | -90.5055
-9.5 | -0.9332 | 0.01036 | -0.0249 | -90.0772
-9 | -0.88 | 0.00991 | -0.0247 | -88.7992
-8.5 | -0.8243 | 0.00955 | -0.025 | -86.3141
-8 | -0.7681 | 0.00908 | -0.0255 | -84.5925
-7.5 | -0.7068 | 0.00874 | -0.027 | -80.8696
-7 | -0.6364 | 0.00834 | -0.0306 | -76.307
-6.5 | -0.5759 | 0.008 | -0.0319 | -71.9875
-6 | -0.5193 | 0.00766 | -0.0324 | -67.7937
-5.5 | -0.4649 | 0.00737 | -0.0323 | -63.0801
-5 | -0.4128 | 0.00704 | -0.0316 | -58.6364
-4.5 | -0.3624 | 0.00669 | -0.0306 | -54.1704
-4 | -0.3139 | 0.00631 | -0.0292 | -49.7464
-3.5 | -0.2672 | 0.00588 | -0.0273 | -45.4422
-3 | -0.2252 | 0.00527 | -0.0246 | -42.7324
-2.5 | -0.1781 | 0.00492 | -0.0228 | -36.1992
-2 | -0.129 | 0.00467 | -0.0213 | -27.6231
-1.5 | -0.0776 | 0.00454 | -0.0203 | -17.0925
-1 | -0.0252 | 0.00446 | -0.0195 | -5.6502
-0.5 | 0.0276 | 0.00441 | -0.0188 | 6.2585
0 | 0.0805 | 0.0044 | -0.018 | 18.2955
0.5 | 0.1333 | 0.00444 | -0.0173 | 30.0225
1 | 0.186 | 0.00448 | -0.0165 | 41.5179
2 | 0.2911 | 0.00466 | -0.015 | 62.4678
2.5 | 0.3412 | 0.00485 | -0.0137 | 70.3505
3 | 0.3917 | 0.00506 | -0.0126 | 77.4111
3.5 | 0.4376 | 0.00548 | -0.0106 | 79.854
4 | 0.4803 | 0.00609 | -0.008 | 78.867
4.5 | 0.5261 | 0.00667 | -0.0062 | 78.8756
5 | 0.5743 | 0.00724 | -0.0049 | 79.3232
5.5 | 0.6273 | 0.00771 | -0.0046 | 81.3619
6 | 0.6849 | 0.00814 | -0.0054 | 84.14
6.5 | 0.7484 | 0.00856 | -0.0075 | 87.4299
7 | 0.8165 | 0.00899 | -0.0106 | 90.8231
7.5 | 0.8753 | 0.00942 | -0.0117 | 92.9193
8 | 0.9321 | 0.00986 | -0.0124 | 94.5335
8.5 | 0.9897 | 0.01017 | -0.0132 | 97.3156
9 | 1.0454 | 0.01067 | -0.0137 | 97.9756
9.5 | 1.1207 | 0.01126 | -0.0185 | 99.5293
10 | 1.1784 | 0.01198 | -0.0195 | 98.3639
10.5 | 1.2163 | 0.01268 | -0.0163 | 95.9227
11 | 1.2479 | 0.01338 | -0.012 | 93.2661
11.5 | 1.2826 | 0.01406 | -0.0084 | 91.2233
12 | 1.3179 | 0.01478 | -0.0052 | 89.1678
12.5 | 1.351 | 0.01566 | -0.0019 | 86.2708
13 | 1.3826 | 0.01669 | 0.0012 | 82.84
13.5 | 1.4119 | 0.01793 | 0.0043 | 78.7451
14 | 1.4375 | 0.01948 | 0.0075 | 73.7936
14.5 | 1.4534 | 0.0218 | 0.0111 | 66.6697
15 | 1.4767 | 0.02378 | 0.0135 | 62.0984
15.5 | 1.5025 | 0.0257 | 0.0153 | 58.463
16 | 1.5226 | 0.02818 | 0.0172 | 54.0312
16.5 | 1.5451 | 0.03059 | 0.0185 | 50.51
17 | 1.5529 | 0.03438 | 0.02 | 45.1687
17.5 | 1.5639 | 0.03812 | 0.0209 | 41.0257
18 | 1.5717 | 0.04236 | 0.0214 | 37.1034
18.5 | 1.5722 | 0.04766 | 0.0212 | 32.9878
19 | 1.578 | 0.05264 | 0.0207 | 29.9772
19.5 | 1.5613 | 0.06059 | 0.019 | 25.7683
20 | 1.5586 | 0.06714 | 0.0172 | 23.2142

## 69. Re 4M Mach 0.25 (1)
BIGFOIL.COM POLAR EXPORT
NACA63A114
NACA63A114 |  |  |  | Cl Max: | 1.15 | at alpha= | 11 | deg
JavaFoil+Calcfoil stall+Eppler ext transition |  |  |  | L/D Max: | 95.235 | at alpha= | 4 | deg
Re: | 4000000 |  |  | Cd Min: | 0.00546 | at alpha= | -0.5 | deg
Mach: | 0.25 |  |  | Cl=0 at alpha= | -0.80952 | deg
|  |  |  | @ Cl=0.1, Cd= | 0.0054797
|  |  |  | @ Cl=0.4, Cd= | 0.0057707
|  |  |  | @ Cl=0.6, Cd= | 0.006304
alpha (deg) | Cl | Cd | Cm | Cl/Cd
-16 | -0.612 | 0.12021 | 0.002 | -5.088
-15.5 | -0.663 | 0.11253 | 0.001 | -5.888
-15 | -0.709 | 0.10616 | 0.001 | -6.675
-14.5 | -0.751 | 0.09841 | 0.001 | -7.629
-14 | -0.791 | 0.08824 | 0 | -8.963
-13.5 | -0.837 | 0.06753 | 0 | -12.4
-13 | -0.921 | 0.03405 | -0.001 | -27.06
-12.5 | -0.964 | 0.02341 | -0.002 | -41.204
-12 | -0.984 | 0.01942 | -0.002 | -50.652
-11.5 | -0.99 | 0.01753 | -0.003 | -56.481
-11 | -0.994 | 0.01539 | -0.004 | -64.609
-10.5 | -0.984 | 0.01423 | -0.005 | -69.177
-10 | -0.967 | 0.01322 | -0.005 | -73.128
-9.5 | -0.943 | 0.01245 | -0.006 | -75.697
-9 | -0.919 | 0.01159 | -0.007 | -79.284
-8.5 | -0.88 | 0.01097 | -0.008 | -80.233
-8 | -0.838 | 0.01047 | -0.008 | -80.011
-7.5 | -0.791 | 0.00995 | -0.009 | -79.505
-7 | -0.741 | 0.00952 | -0.01 | -77.874
-6.5 | -0.689 | 0.00915 | -0.011 | -75.281
-6 | -0.634 | 0.00882 | -0.011 | -71.876
-5.5 | -0.577 | 0.00845 | -0.012 | -68.258
-5 | -0.519 | 0.00809 | -0.013 | -64.091
-4.5 | -0.459 | 0.00739 | -0.014 | -62.063
-4 | -0.398 | 0.00651 | -0.014 | -61.093
-3.5 | -0.336 | 0.00589 | -0.015 | -57.124
-3 | -0.274 | 0.00574 | -0.016 | -47.79
-2.5 | -0.212 | 0.00564 | -0.017 | -37.616
-2 | -0.15 | 0.00557 | -0.017 | -26.82
-1.5 | -0.087 | 0.00551 | -0.018 | -15.751
-1 | -0.024 | 0.00548 | -0.019 | -4.401
-0.5 | 0.039 | 0.00546 | -0.02 | 7.074
0 | 0.101 | 0.00548 | -0.02 | 18.502
0.5 | 0.164 | 0.00551 | -0.021 | 29.78
1 | 0.227 | 0.00552 | -0.022 | 41.074
1.5 | 0.289 | 0.00561 | -0.023 | 51.623
2 | 0.352 | 0.00567 | -0.024 | 62.072
2.5 | 0.414 | 0.0058 | -0.024 | 71.4
3 | 0.476 | 0.00594 | -0.025 | 80.217
3.5 | 0.538 | 0.00607 | -0.026 | 88.643
4 | 0.599 | 0.00629 | -0.027 | 95.235
4.5 | 0.659 | 0.00713 | -0.027 | 92.491
5 | 0.718 | 0.00819 | -0.028 | 87.635
5.5 | 0.775 | 0.00911 | -0.029 | 85.102
6 | 0.831 | 0.00961 | -0.029 | 86.524
6.5 | 0.885 | 0.01012 | -0.03 | 87.403
7 | 0.936 | 0.01071 | -0.031 | 87.407
7.5 | 0.984 | 0.01121 | -0.032 | 87.823
8 | 1.029 | 0.01186 | -0.032 | 86.745
8.5 | 1.062 | 0.01252 | -0.033 | 84.851
9 | 1.095 | 0.01313 | -0.033 | 83.358
9.5 | 1.121 | 0.01391 | -0.034 | 80.622
10 | 1.139 | 0.01473 | -0.035 | 77.353
10.5 | 1.149 | 0.01557 | -0.035 | 73.81
11 | 1.15 | 0.01667 | -0.036 | 69.009
11.5 | 1.14 | 0.0181 | -0.036 | 63.005
12 | 1.12 | 0.01962 | -0.037 | 57.116
12.5 | 1.09 | 0.022 | -0.037 | 49.571
13 | 1.049 | 0.02536 | -0.037 | 41.365
13.5 | 0.994 | 0.03133 | -0.037 | 31.733
14 | 0.911 | 0.04797 | -0.035 | 18.992
14.5 | 0.799 | 0.08909 | -0.028 | 8.974
15 | 0.735 | 0.10743 | -0.024 | 6.841
15.5 | 0.679 | 0.11416 | -0.024 | 5.948
16 | 0.618 | 0.12216 | -0.023 | 5.063

## 70. Re 4M Mach 0.25 (2)
BIGFOIL.COM POLAR EXPORT
NACA63A114
NACA63A114 |  |  |  | Cl Max: | 1.4688 | at alpha= | 16.5 | deg
XFOIL ncrit=9 |  |  |  | L/D Max: | 95.4801 | at alpha= | 9.5 | deg
Re: | 4000000 |  |  | Cd Min: | 0.17423 | at alpha= | -20 | deg
Mach: | 0.25 |  |  | Cl=0 at alpha= | -0.75413 | deg
|  |  |  | @ Cl=0.1, Cd= | 0.0044666
|  |  |  | @ Cl=0.4, Cd= | 0.0051197
|  |  |  | @ Cl=0.6, Cd= | 0.0075376
alpha (deg) | Cl | Cd | Cm | Cl/Cd
-20 | -0.9053 | 0.17423 | 0.0158 | -5.196
-19.5 | -0.9584 | 0.15359 | 0.0033 | -6.24
-19 | -1.0531 | 0.12708 | -0.0127 | -8.2869
-18.5 | -1.1208 | 0.10712 | -0.0241 | -10.463
-18 | -1.1899 | 0.08787 | -0.0351 | -13.5416
-17.5 | -1.2366 | 0.07319 | -0.0433 | -16.8958
-17 | -1.272 | 0.06113 | -0.0493 | -20.8081
-16.5 | -1.2911 | 0.05204 | -0.0531 | -24.8098
-16 | -1.3064 | 0.04416 | -0.0555 | -29.5833
-15.5 | -1.3163 | 0.03748 | -0.0565 | -35.1201
-15 | -1.3201 | 0.03191 | -0.0563 | -41.3695
-14.5 | -1.2975 | 0.02888 | -0.0552 | -44.9273
-14 | -1.302 | 0.02408 | -0.0528 | -54.0698
-13.5 | -1.2849 | 0.02131 | -0.0499 | -60.2956
-13 | -1.2723 | 0.01869 | -0.0455 | -68.0738
-12.5 | -1.2504 | 0.017 | -0.0407 | -73.5529
-12 | -1.2256 | 0.01584 | -0.035 | -77.3737
-11.5 | -1.1839 | 0.01462 | -0.0323 | -80.9781
-11 | -1.1225 | 0.01349 | -0.0333 | -83.2098
-10.5 | -1.0617 | 0.01274 | -0.0338 | -83.3359
-10 | -1.0105 | 0.01193 | -0.0323 | -84.7024
-9.5 | -0.9611 | 0.01108 | -0.0306 | -86.7419
-9 | -0.9076 | 0.01045 | -0.0295 | -86.8517
-8.5 | -0.8502 | 0.00999 | -0.0292 | -85.1051
-8 | -0.7922 | 0.00948 | -0.0291 | -83.5654
-7.5 | -0.7292 | 0.00903 | -0.0302 | -80.753
-7 | -0.6568 | 0.00863 | -0.0333 | -76.1066
-6.5 | -0.5943 | 0.0082 | -0.0343 | -72.4756
-6 | -0.5347 | 0.00787 | -0.0347 | -67.9416
-5.5 | -0.4786 | 0.00752 | -0.0343 | -63.6436
-5 | -0.4242 | 0.00719 | -0.0336 | -58.9986
-4.5 | -0.3721 | 0.00684 | -0.0324 | -54.4006
-4 | -0.322 | 0.00644 | -0.0308 | -50
-3.5 | -0.2741 | 0.00599 | -0.0288 | -45.7596
-3 | -0.2314 | 0.00536 | -0.0257 | -43.1716
-2.5 | -0.1836 | 0.00499 | -0.0236 | -36.7936
-2 | -0.1335 | 0.00474 | -0.022 | -28.1646
-1 | -0.0268 | 0.00452 | -0.0199 | -5.9292
-0.5 | 0.0277 | 0.00447 | -0.0191 | 6.1969
0 | 0.0821 | 0.00446 | -0.0183 | 18.4081
0.5 | 0.1364 | 0.00448 | -0.0175 | 30.4464
1 | 0.1909 | 0.00452 | -0.0167 | 42.2345
1.5 | 0.2449 | 0.00461 | -0.0158 | 53.1236
2 | 0.2991 | 0.0047 | -0.015 | 63.6383
2.5 | 0.3509 | 0.0049 | -0.0137 | 71.6122
3 | 0.4023 | 0.00513 | -0.0123 | 78.4211
3.5 | 0.4493 | 0.00557 | -0.01 | 80.6643
4 | 0.4924 | 0.00623 | -0.0071 | 79.0369
4.5 | 0.5394 | 0.00683 | -0.005 | 78.9751
5 | 0.589 | 0.00744 | -0.0035 | 79.1667
5.5 | 0.6442 | 0.00793 | -0.0032 | 81.2358
6 | 0.7043 | 0.00838 | -0.0038 | 84.0453
6.5 | 0.7729 | 0.00883 | -0.0063 | 87.5311
7 | 0.8398 | 0.00932 | -0.0085 | 90.1073
7.5 | 0.8995 | 0.0098 | -0.0089 | 91.7857
8 | 0.9575 | 0.01027 | -0.009 | 93.2327
8.5 | 1.0151 | 0.01077 | -0.009 | 94.2526
9 | 1.0742 | 0.01128 | -0.0092 | 95.2305
9.5 | 1.1534 | 0.01208 | -0.0137 | 95.4801
10 | 1.1904 | 0.0129 | -0.0094 | 92.2791
10.5 | 1.2234 | 0.01375 | -0.0045 | 88.9745
11 | 1.26 | 0.01456 | -0.0006 | 86.5385
11.5 | 1.2913 | 0.01574 | 0.0039 | 82.0394
12 | 1.3247 | 0.01693 | 0.0076 | 78.2457
12.5 | 1.3551 | 0.0184 | 0.0113 | 73.6467
13 | 1.3813 | 0.02027 | 0.0149 | 68.145
13.5 | 1.3962 | 0.02306 | 0.0189 | 60.5464
14 | 1.4199 | 0.02547 | 0.0216 | 55.7479
14.5 | 1.4274 | 0.02932 | 0.0245 | 48.6835
15 | 1.444 | 0.03272 | 0.0263 | 44.132
15.5 | 1.4529 | 0.03697 | 0.0277 | 39.2994
16 | 1.4555 | 0.04212 | 0.0285 | 34.556
16.5 | 1.4688 | 0.04657 | 0.0287 | 31.5396
17 | 1.4512 | 0.05459 | 0.0275 | 26.5836
17.5 | 1.4361 | 0.06297 | 0.0253 | 22.8061
18 | 1.3905 | 0.07584 | 0.0203 | 18.3347
18.5 | 1.3709 | 0.08598 | 0.016 | 15.9444
19 | 1.3388 | 0.09847 | 0.0099 | 13.596
19.5 | 1.2736 | 0.11689 | -0.0002 | 10.8957
20 | 1.2128 | 0.13553 | -0.0109 | 8.9486

## 71. Re 4M Mach 0.50 (1)
BIGFOIL.COM POLAR EXPORT
NACA63A114
NACA63A114 |  |  |  | Cl Max: | 1.148 | at alpha= | 20 | deg
JavaFoil+Calcfoil stall+Eppler ext transition |  |  |  | L/D Max: | 92.449 | at alpha= | 3.5 | deg
Re: | 4000000 |  |  | Cd Min: | 0.00564 | at alpha= | -0.5 | deg
Mach: | 0.5 |  |  | Cl=0 at alpha= | -0.80714 | deg
|  |  |  | @ Cl=0.1, Cd= | 0.0056726
|  |  |  | @ Cl=0.4, Cd= | 0.005965
|  |  |  | @ Cl=0.6, Cd= | 0.00649
alpha (deg) | Cl | Cd | Cm | Cl/Cd
-20 | -1.064 | 0.16071 | 0.005 | -6.62
-19.5 | -1.041 | 0.15943 | 0.005 | -6.53
-19 | -1.012 | 0.15313 | 0.005 | -6.608
-18.5 | -0.982 | 0.14988 | 0.004 | -6.549
-18 | -0.954 | 0.14327 | 0.004 | -6.66
-17.5 | -0.927 | 0.14106 | 0.003 | -6.571
-17 | -0.902 | 0.1356 | 0.003 | -6.649
-16.5 | -0.872 | 0.13063 | 0.002 | -6.675
-16 | -0.844 | 0.12648 | 0.002 | -6.672
-15.5 | -0.817 | 0.12084 | 0.001 | -6.757
-15 | -0.79 | 0.12287 | 0.001 | -6.433
-14.5 | -0.762 | 0.1135 | 0.001 | -6.715
-14 | -0.733 | 0.10772 | 0 | -6.807
-13.5 | -0.706 | 0.1023 | 0 | -6.902
-13 | -0.679 | 0.10281 | -0.001 | -6.602
-12.5 | -0.651 | 0.09481 | -0.001 | -6.865
-12 | -0.623 | 0.08607 | -0.001 | -7.239
-11.5 | -0.596 | 0.07776 | -0.002 | -7.662
-11 | -0.569 | 0.07145 | -0.002 | -7.96
-10.5 | -0.54 | 0.07491 | -0.003 | -7.21
-10 | -0.514 | 0.06664 | -0.003 | -7.713
-9.5 | -0.565 | 0.02132 | -0.006 | -26.519
-9 | -0.457 | 0.06406 | -0.004 | -7.131
-8.5 | -0.512 | 0.017 | -0.008 | -30.116
-8 | -0.72 | 0.01438 | -0.009 | -50.067
-7.5 | -0.776 | 0.01295 | -0.01 | -59.932
-7 | -0.775 | 0.01163 | -0.011 | -66.624
-6.5 | -0.739 | 0.01072 | -0.012 | -68.973
-6 | -0.691 | 0.01006 | -0.013 | -68.679
-5.5 | -0.635 | 0.00952 | -0.014 | -66.718
-5 | -0.574 | 0.00913 | -0.014 | -62.933
-4.5 | -0.51 | 0.00853 | -0.015 | -59.786
-4 | -0.443 | 0.00758 | -0.016 | -58.488
-3.5 | -0.375 | 0.00659 | -0.017 | -56.91
-3 | -0.306 | 0.00601 | -0.018 | -50.963
-2.5 | -0.237 | 0.0059 | -0.019 | -40.184
-2 | -0.167 | 0.0058 | -0.02 | -28.82
-1.5 | -0.097 | 0.00574 | -0.02 | -16.926
-1 | -0.027 | 0.00567 | -0.021 | -4.754
-0.5 | 0.043 | 0.00564 | -0.022 | 7.657
0 | 0.113 | 0.00568 | -0.023 | 19.975
0.5 | 0.183 | 0.0057 | -0.024 | 32.17
1 | 0.253 | 0.00574 | -0.025 | 44.135
1.5 | 0.323 | 0.00583 | -0.025 | 55.429
2 | 0.393 | 0.00595 | -0.026 | 66.123
2.5 | 0.463 | 0.0061 | -0.027 | 75.852
3 | 0.532 | 0.00629 | -0.028 | 84.541
3.5 | 0.6 | 0.00649 | -0.029 | 92.449
4 | 0.668 | 0.00738 | -0.03 | 90.431
4.5 | 0.733 | 0.00868 | -0.03 | 84.46
5 | 0.795 | 0.00993 | -0.031 | 80.08
5.5 | 0.854 | 0.01075 | -0.032 | 79.457
6 | 0.907 | 0.0116 | -0.033 | 78.254
6.5 | 0.943 | 0.01251 | -0.033 | 75.373
7 | 0.972 | 0.01333 | -0.034 | 72.941
7.5 | 0.979 | 0.01437 | -0.035 | 68.113
8 | 0.935 | 0.01597 | -0.035 | 58.58
8.5 | 0.629 | 0.01706 | -0.036 | 36.876
9 | 0.626 | 0.02625 | -0.034 | 23.868
9.5 | 0.572 | 0.07255 | -0.017 | 7.887
10 | 0.608 | 0.06435 | -0.023 | 9.447
10.5 | 0.629 | 0.07404 | -0.02 | 8.494
11 | 0.656 | 0.08457 | -0.02 | 7.751
11.5 | 0.684 | 0.07949 | -0.021 | 8.6
12 | 0.711 | 0.08724 | -0.021 | 8.145
12.5 | 0.739 | 0.09601 | -0.022 | 7.694
13 | 0.766 | 0.10126 | -0.022 | 7.561
13.5 | 0.793 | 0.10487 | -0.023 | 7.558
14 | 0.82 | 0.10988 | -0.023 | 7.463
14.5 | 0.851 | 0.11326 | -0.026 | 7.511
15 | 0.875 | 0.1199 | -0.025 | 7.3
15.5 | 0.902 | 0.12287 | -0.026 | 7.345
16 | 0.93 | 0.1277 | -0.027 | 7.285
16.5 | 0.962 | 0.13358 | -0.029 | 7.199
17 | 0.985 | 0.13333 | -0.028 | 7.388
17.5 | 1.012 | 0.13832 | -0.029 | 7.317
18 | 1.041 | 0.14255 | -0.03 | 7.302
18.5 | 1.073 | 0.14806 | -0.032 | 7.246
19 | 1.094 | 0.15297 | -0.031 | 7.153
19.5 | 1.121 | 0.15472 | -0.032 | 7.246
20 | 1.148 | 0.16462 | -0.032 | 6.973

## 72. Re 4M Mach 0.50 (2)
BIGFOIL.COM POLAR EXPORT
NACA63A114
NACA63A114 |  |  |  | Cl Max: | 1.1212 | at alpha= | 9.5 | deg
XFOIL ncrit=9 |  |  |  | L/D Max: | 83.9325 | at alpha= | 7 | deg
Re: | 4000000 |  |  | Cd Min: | 0.13262 | at alpha= | 14.5 | deg
Mach: | 0.5 |  |  | Cl=0 at alpha= | -0.72177 | deg
|  |  |  | @ Cl=0.1, Cd= | 0.00468
|  |  |  | @ Cl=0.4, Cd= | 0.0051932
|  |  |  | @ Cl=0.6, Cd= | 0.0076509
alpha (deg) | Cl | Cd | Cm | Cl/Cd
-14 | -0.6619 | 0.13076 | -0.0161 | -5.0619
-13.5 | -0.6904 | 0.11588 | -0.0244 | -5.9579
-13 | -0.7187 | 0.10212 | -0.0321 | -7.0378
-12.5 | -0.7545 | 0.08785 | -0.04 | -8.5885
-12 | -0.7898 | 0.07324 | -0.0485 | -10.7837
-11.5 | -0.8105 | 0.06141 | -0.056 | -13.1982
-11 | -0.8445 | 0.04967 | -0.0631 | -17.0022
-10.5 | -0.8806 | 0.03933 | -0.0676 | -22.39
-10 | -0.9076 | 0.03118 | -0.0686 | -29.1084
-9.5 | -0.9115 | 0.02268 | -0.072 | -40.1896
-9 | -0.9163 | 0.01763 | -0.067 | -51.9739
-8.5 | -0.9019 | 0.01435 | -0.0603 | -62.8502
-8 | -0.867 | 0.01236 | -0.0539 | -70.1456
-7.5 | -0.8158 | 0.0111 | -0.049 | -73.4955
-7 | -0.7488 | 0.01008 | -0.0472 | -74.2857
-6.5 | -0.6694 | 0.00935 | -0.0479 | -71.5936
-6 | -0.5999 | 0.00878 | -0.047 | -68.3257
-5.5 | -0.534 | 0.00832 | -0.0456 | -64.1827
-5 | -0.4718 | 0.00788 | -0.0437 | -59.8731
-4.5 | -0.4119 | 0.00748 | -0.0415 | -55.0668
-4 | -0.3555 | 0.00703 | -0.0389 | -50.569
-3.5 | -0.3024 | 0.00654 | -0.0358 | -46.2385
-3 | -0.256 | 0.00585 | -0.0316 | -43.7607
-2.5 | -0.2076 | 0.00529 | -0.0278 | -39.2439
-2 | -0.1533 | 0.00496 | -0.0251 | -30.9073
-1.5 | -0.0947 | 0.00479 | -0.0233 | -19.7704
-1 | -0.034 | 0.00472 | -0.0219 | -7.2034
-0.5 | 0.0271 | 0.00468 | -0.0207 | 5.7906
0.5 | 0.1501 | 0.00468 | -0.0184 | 32.0726
1 | 0.2118 | 0.00472 | -0.0173 | 44.8729
1.5 | 0.2729 | 0.00481 | -0.016 | 56.736
2 | 0.3338 | 0.00492 | -0.0146 | 67.8455
2.5 | 0.3916 | 0.00515 | -0.0125 | 76.0388
3 | 0.448 | 0.00544 | -0.0101 | 82.3529
3.5 | 0.4958 | 0.00605 | -0.0061 | 81.9504
4 | 0.5411 | 0.00684 | -0.0017 | 79.1082
4.5 | 0.5927 | 0.00757 | 0.0015 | 78.2959
5.5 | 0.7136 | 0.00891 | 0.005 | 80.0898
6.5 | 0.858 | 0.01024 | 0.0048 | 83.7891
7 | 0.9199 | 0.01096 | 0.0072 | 83.9325
7.5 | 0.9772 | 0.0118 | 0.0106 | 82.8136
8 | 1.026 | 0.01301 | 0.0151 | 78.8624
8.5 | 1.0721 | 0.01448 | 0.0195 | 74.0401
9 | 1.1184 | 0.01745 | 0.0219 | 64.0917
9.5 | 1.1212 | 0.02157 | 0.0288 | 51.9796
10 | 1.1161 | 0.02682 | 0.0342 | 41.6145
10.5 | 1.0945 | 0.03385 | 0.0377 | 32.3338
11 | 1.0712 | 0.04179 | 0.0385 | 25.6329
11.5 | 1.0335 | 0.0521 | 0.0361 | 19.8369
12 | 0.9997 | 0.06346 | 0.0312 | 15.7532
12.5 | 0.966 | 0.07604 | 0.0244 | 12.7038
13 | 0.9391 | 0.08887 | 0.017 | 10.5671
13.5 | 0.9062 | 0.10336 | 0.0088 | 8.7674
14 | 0.8763 | 0.11761 | 0.0013 | 7.4509
14.5 | 0.8445 | 0.13262 | -0.0073 | 6.3678

## 73. Re 5M Mach 0.00 (1)
BIGFOIL.COM POLAR EXPORT
NACA63A114
NACA63A114 |  |  |  | Cl Max: | 1.222 | at alpha= | 12.5 | deg
JavaFoil+Calcfoil stall+Eppler ext transition |  |  |  | L/D Max: | 93.997 | at alpha= | 8 | deg
Re: | 5000000 |  |  | Cd Min: | 0.00536 | at alpha= | -0.5 | deg
Mach: | 0 |  |  | Cl=0 at alpha= | -0.80833 | deg
|  |  |  | @ Cl=0.1, Cd= | 0.00536
|  |  |  | @ Cl=0.4, Cd= | 0.0056682
|  |  |  | @ Cl=0.6, Cd= | 0.0067034
alpha (deg) | Cl | Cd | Cm | Cl/Cd
-18 | -0.844 | 0.12071 | 0.003 | -6.993
-17.5 | -0.87 | 0.10944 | 0.003 | -7.949
-17 | -0.899 | 0.09519 | 0.003 | -9.447
-16.5 | -0.926 | 0.08361 | 0.003 | -11.074
-16 | -0.986 | 0.0529 | 0.002 | -18.635
-15.5 | -1.021 | 0.04065 | 0.002 | -25.106
-15 | -1.045 | 0.03353 | 0.001 | -31.175
-14.5 | -1.07 | 0.02666 | 0.001 | -40.149
-14 | -1.084 | 0.02285 | 0 | -47.452
-13.5 | -1.089 | 0.01979 | 0 | -55.041
-13 | -1.09 | 0.0176 | -0.001 | -61.899
-12.5 | -1.087 | 0.01576 | -0.002 | -68.952
-12 | -1.076 | 0.01476 | -0.002 | -72.891
-11.5 | -1.059 | 0.01384 | -0.003 | -76.472
-11 | -1.037 | 0.01303 | -0.004 | -79.603
-10.5 | -1.013 | 0.01224 | -0.005 | -82.771
-10 | -0.988 | 0.01146 | -0.005 | -86.222
-9.5 | -0.952 | 0.01089 | -0.006 | -87.385
-9 | -0.912 | 0.01048 | -0.007 | -87.043
-8.5 | -0.869 | 0.01002 | -0.007 | -86.693
-8 | -0.823 | 0.00962 | -0.008 | -85.534
-7.5 | -0.774 | 0.00924 | -0.009 | -83.823
-7 | -0.724 | 0.0089 | -0.01 | -81.274
-6.5 | -0.671 | 0.00859 | -0.01 | -78.06
-6 | -0.616 | 0.00831 | -0.011 | -74.118
-5.5 | -0.56 | 0.00797 | -0.012 | -70.304
-5 | -0.503 | 0.0077 | -0.012 | -65.314
-4.5 | -0.445 | 0.00719 | -0.013 | -61.82
-4 | -0.386 | 0.00648 | -0.014 | -59.466
-3.5 | -0.326 | 0.00604 | -0.015 | -53.91
-3 | -0.266 | 0.00562 | -0.015 | -47.252
-2.5 | -0.205 | 0.00555 | -0.016 | -36.97
-2 | -0.145 | 0.00546 | -0.017 | -26.499
-1.5 | -0.084 | 0.0054 | -0.018 | -15.566
-1 | -0.023 | 0.00537 | -0.018 | -4.354
-0.5 | 0.037 | 0.00536 | -0.019 | 6.984
0 | 0.098 | 0.00536 | -0.02 | 18.338
0.5 | 0.159 | 0.00536 | -0.021 | 29.62
1 | 0.22 | 0.00541 | -0.021 | 40.565
1.5 | 0.28 | 0.00548 | -0.022 | 51.167
2 | 0.341 | 0.00556 | -0.023 | 61.309
2.5 | 0.401 | 0.00567 | -0.023 | 70.797
3 | 0.461 | 0.00582 | -0.024 | 79.344
3.5 | 0.521 | 0.00596 | -0.025 | 87.515
4 | 0.58 | 0.0065 | -0.026 | 89.343
4.5 | 0.639 | 0.0071 | -0.026 | 89.997
5 | 0.696 | 0.00783 | -0.027 | 88.891
5.5 | 0.753 | 0.00854 | -0.028 | 88.107
6 | 0.808 | 0.00896 | -0.029 | 90.137
6.5 | 0.861 | 0.00939 | -0.029 | 91.669
7 | 0.913 | 0.00975 | -0.03 | 93.626
7.5 | 0.962 | 0.01028 | -0.031 | 93.584
8 | 1.01 | 0.01074 | -0.031 | 93.997
8.5 | 1.054 | 0.01123 | -0.032 | 93.837
9 | 1.096 | 0.01177 | -0.033 | 93.078
9.5 | 1.128 | 0.01236 | -0.033 | 91.266
10 | 1.153 | 0.013 | -0.034 | 88.665
10.5 | 1.177 | 0.01359 | -0.034 | 86.606
11 | 1.196 | 0.01434 | -0.035 | 83.423
11.5 | 1.21 | 0.01515 | -0.035 | 79.875
12 | 1.219 | 0.0161 | -0.036 | 75.71
12.5 | 1.222 | 0.01706 | -0.036 | 71.625
13 | 1.219 | 0.01808 | -0.037 | 67.417
13.5 | 1.21 | 0.01972 | -0.037 | 61.357
14 | 1.197 | 0.02154 | -0.038 | 55.588
14.5 | 1.176 | 0.02464 | -0.038 | 47.731
15 | 1.155 | 0.02709 | -0.038 | 42.647
15.5 | 1.127 | 0.03146 | -0.038 | 35.828
16 | 1.082 | 0.04218 | -0.037 | 25.642
16.5 | 1.042 | 0.05237 | -0.037 | 19.891
17 | 0.988 | 0.07235 | -0.035 | 13.652
17.5 | 0.936 | 0.0957 | -0.032 | 9.78

## 74. Re 5M Mach 0.00 (2)
BIGFOIL.COM POLAR EXPORT
NACA63A114
NACA63A114 |  |  |  | Cl Max: | 1.6414 | at alpha= | 19.5 | deg
XFOIL ncrit=9 |  |  |  | L/D Max: | 104.292 | at alpha= | 10 | deg
Re: | 5000000 |  |  | Cd Min: | 0.05459 | at alpha= | 20 | deg
Mach: | 0 |  |  | Cl=0 at alpha= | -0.76799 | deg
|  |  |  | @ Cl=0.1, Cd= | 0.0043013
|  |  |  | @ Cl=0.4, Cd= | 0.0051694
|  |  |  | @ Cl=0.6, Cd= | 0.0072611
alpha (deg) | Cl | Cd | Cm | Cl/Cd
-20 | -1.5483 | 0.05075 | -0.0441 | -30.5084
-19.5 | -1.5581 | 0.04411 | -0.0457 | -35.3231
-19 | -1.5582 | 0.03901 | -0.0464 | -39.9436
-18.5 | -1.5492 | 0.03507 | -0.0464 | -44.1745
-18 | -1.5439 | 0.03097 | -0.0459 | -49.8515
-17.5 | -1.5308 | 0.02779 | -0.0451 | -55.0846
-17 | -1.51 | 0.02538 | -0.0441 | -59.4957
-16.5 | -1.4876 | 0.02324 | -0.0428 | -64.0103
-16 | -1.4655 | 0.02124 | -0.0409 | -68.9972
-15.5 | -1.4397 | 0.01967 | -0.0388 | -73.1927
-15 | -1.4157 | 0.01815 | -0.0359 | -78
-14.5 | -1.3819 | 0.01732 | -0.0337 | -79.7864
-14 | -1.3578 | 0.01611 | -0.0297 | -84.2831
-13.5 | -1.334 | 0.01509 | -0.025 | -88.4029
-13 | -1.3104 | 0.01436 | -0.0196 | -91.2535
-12.5 | -1.252 | 0.01337 | -0.0216 | -93.6425
-12 | -1.2009 | 0.01255 | -0.0216 | -95.6892
-11 | -1.0882 | 0.01134 | -0.0237 | -95.9612
-10.5 | -1.0372 | 0.0109 | -0.0233 | -95.156
-10 | -0.9874 | 0.01036 | -0.0227 | -95.3089
-9.5 | -0.9363 | 0.00985 | -0.0223 | -95.0558
-9 | -0.8831 | 0.00942 | -0.0223 | -93.7473
-8.5 | -0.8275 | 0.00909 | -0.0228 | -91.0341
-8 | -0.7711 | 0.00871 | -0.0234 | -88.5304
-7 | -0.6387 | 0.00802 | -0.029 | -79.6384
-6.5 | -0.5783 | 0.00769 | -0.0304 | -75.2016
-6 | -0.5208 | 0.00741 | -0.0311 | -70.2834
-5.5 | -0.4663 | 0.0071 | -0.0311 | -65.6761
-5 | -0.4132 | 0.00683 | -0.0308 | -60.4978
-4.5 | -0.362 | 0.00652 | -0.03 | -55.5215
-4 | -0.3123 | 0.00619 | -0.0289 | -50.4523
-3.5 | -0.2643 | 0.00582 | -0.0274 | -45.4124
-3 | -0.2206 | 0.00529 | -0.025 | -41.7013
-2.5 | -0.1745 | 0.00489 | -0.0231 | -35.6851
-2 | -0.1265 | 0.00461 | -0.0215 | -27.4403
-1.5 | -0.0762 | 0.00444 | -0.0204 | -17.1622
-1 | -0.0245 | 0.00435 | -0.0195 | -5.6322
-0.5 | 0.0283 | 0.00431 | -0.0188 | 6.5661
0 | 0.0803 | 0.00429 | -0.018 | 18.7179
0.5 | 0.1327 | 0.00432 | -0.0173 | 30.7176
1 | 0.1854 | 0.00435 | -0.0166 | 42.6207
1.5 | 0.2371 | 0.00445 | -0.0157 | 53.2809
2 | 0.2893 | 0.00456 | -0.0149 | 63.443
3 | 0.388 | 0.00503 | -0.0123 | 77.1372
3.5 | 0.4319 | 0.00554 | -0.01 | 77.9603
4 | 0.4765 | 0.00608 | -0.0079 | 78.3717
4.5 | 0.5238 | 0.0066 | -0.0065 | 79.3636
5 | 0.5747 | 0.00706 | -0.0058 | 81.4023
5.5 | 0.6288 | 0.00749 | -0.0058 | 83.9519
6 | 0.6872 | 0.00788 | -0.0068 | 87.2081
6.5 | 0.754 | 0.00825 | -0.0098 | 91.3939
7 | 0.8194 | 0.00866 | -0.0125 | 94.6189
7.5 | 0.8775 | 0.00905 | -0.0135 | 96.9613
8 | 0.9332 | 0.00946 | -0.014 | 98.6469
8.5 | 0.9888 | 0.00983 | -0.0146 | 100.59
9 | 1.044 | 0.01016 | -0.015 | 102.7559
9.5 | 1.0987 | 0.01055 | -0.0154 | 104.1422
10 | 1.1712 | 0.01123 | -0.0199 | 104.2921
10.5 | 1.2235 | 0.01195 | -0.02 | 102.3849
11 | 1.264 | 0.01249 | -0.0175 | 101.201
11.5 | 1.2983 | 0.0131 | -0.0138 | 99.1069
12 | 1.3331 | 0.01371 | -0.0104 | 97.2356
12.5 | 1.3672 | 0.01444 | -0.0072 | 94.6814
13 | 1.3997 | 0.01529 | -0.004 | 91.5435
13.5 | 1.4246 | 0.01662 | -0.0001 | 85.716
14 | 1.4554 | 0.0177 | 0.0027 | 82.226
14.5 | 1.4842 | 0.01897 | 0.0054 | 78.2393
15 | 1.511 | 0.02045 | 0.0079 | 73.8875
15.5 | 1.5372 | 0.02207 | 0.0101 | 69.6511
16 | 1.5606 | 0.02398 | 0.0123 | 65.0792
16.5 | 1.5838 | 0.02603 | 0.014 | 60.8452
17 | 1.5991 | 0.02881 | 0.0159 | 55.505
17.5 | 1.6153 | 0.03168 | 0.0173 | 50.988
18 | 1.626 | 0.03515 | 0.0184 | 46.2589
18.5 | 1.6339 | 0.03911 | 0.0192 | 41.777
19 | 1.6411 | 0.04338 | 0.0195 | 37.8308
19.5 | 1.6414 | 0.0486 | 0.0193 | 33.7737
20 | 1.6375 | 0.05459 | 0.0184 | 29.9963

## 75. Re 5M Mach 0.10 (1)
BIGFOIL.COM POLAR EXPORT
NACA63A114
NACA63A114 |  |  |  | Cl Max: | 1.21 | at alpha= | 12 | deg
JavaFoil+Calcfoil stall+Eppler ext transition |  |  |  | L/D Max: | 93.838 | at alpha= | 8 | deg
Re: | 5000000 |  |  | Cd Min: | 0.00537 | at alpha= | -1 | deg
Mach: | 0.1 |  |  | Cl=0 at alpha= | -0.81147 | deg
|  |  |  | @ Cl=0.1, Cd= | 0.00537
|  |  |  | @ Cl=0.4, Cd= | 0.0056935
|  |  |  | @ Cl=0.6, Cd= | 0.0066958
alpha (deg) | Cl | Cd | Cm | Cl/Cd
-18 | -0.794 | 0.12837 | 0.003 | -6.187
-17.5 | -0.821 | 0.11867 | 0.003 | -6.917
-17 | -0.848 | 0.10856 | 0.003 | -7.808
-16.5 | -0.88 | 0.09323 | 0.003 | -9.44
-16 | -0.935 | 0.06442 | 0.002 | -14.511
-15.5 | -0.976 | 0.04881 | 0.002 | -19.989
-15 | -1.006 | 0.03944 | 0.001 | -25.518
-14.5 | -1.038 | 0.03058 | 0.001 | -33.936
-14 | -1.062 | 0.02424 | 0 | -43.819
-13.5 | -1.07 | 0.02109 | 0 | -50.723
-13 | -1.074 | 0.01836 | -0.001 | -58.523
-12.5 | -1.074 | 0.01632 | -0.002 | -65.856
-12 | -1.067 | 0.01509 | -0.002 | -70.742
-11.5 | -1.053 | 0.01409 | -0.003 | -74.761
-11 | -1.034 | 0.01322 | -0.004 | -78.171
-10.5 | -1.01 | 0.01243 | -0.005 | -81.262
-10 | -0.988 | 0.01163 | -0.005 | -84.955
-9.5 | -0.953 | 0.01104 | -0.006 | -86.327
-9 | -0.914 | 0.0105 | -0.007 | -87.015
-8.5 | -0.871 | 0.01007 | -0.007 | -86.487
-8 | -0.825 | 0.00966 | -0.008 | -85.433
-7.5 | -0.777 | 0.00929 | -0.009 | -83.632
-7 | -0.726 | 0.00893 | -0.01 | -81.324
-6.5 | -0.674 | 0.00866 | -0.01 | -77.761
-6 | -0.619 | 0.00839 | -0.011 | -73.794
-5.5 | -0.563 | 0.00805 | -0.012 | -69.929
-5 | -0.505 | 0.00772 | -0.013 | -65.433
-4.5 | -0.447 | 0.0072 | -0.013 | -62.082
-4 | -0.387 | 0.00655 | -0.014 | -59.124
-3.5 | -0.327 | 0.00606 | -0.015 | -54.03
-3 | -0.267 | 0.00563 | -0.016 | -47.432
-2.5 | -0.206 | 0.00557 | -0.016 | -37.08
-2 | -0.146 | 0.00547 | -0.017 | -26.595
-1.5 | -0.085 | 0.00541 | -0.018 | -15.633
-1 | -0.023 | 0.00537 | -0.018 | -4.37
-0.5 | 0.038 | 0.00537 | -0.019 | 7.012
0 | 0.099 | 0.00537 | -0.02 | 18.396
0.5 | 0.16 | 0.00537 | -0.021 | 29.735
1 | 0.221 | 0.00542 | -0.021 | 40.721
1.5 | 0.282 | 0.00548 | -0.022 | 51.388
2 | 0.343 | 0.00557 | -0.023 | 61.528
2.5 | 0.403 | 0.0057 | -0.024 | 70.708
3 | 0.464 | 0.0058 | -0.024 | 80.002
3.5 | 0.524 | 0.00596 | -0.025 | 87.959
4 | 0.583 | 0.00652 | -0.026 | 89.49
4.5 | 0.642 | 0.00713 | -0.027 | 90.095
5 | 0.7 | 0.0079 | -0.027 | 88.569
5.5 | 0.756 | 0.00861 | -0.028 | 87.86
6 | 0.811 | 0.00899 | -0.029 | 90.258
6.5 | 0.865 | 0.00948 | -0.029 | 91.231
7 | 0.917 | 0.00991 | -0.03 | 92.451
7.5 | 0.966 | 0.01037 | -0.031 | 93.185
8 | 1.013 | 0.01079 | -0.032 | 93.838
8.5 | 1.057 | 0.01131 | -0.032 | 93.454
9 | 1.098 | 0.01193 | -0.033 | 92.045
9.5 | 1.126 | 0.0125 | -0.033 | 90.077
10 | 1.152 | 0.01316 | -0.034 | 87.579
10.5 | 1.175 | 0.01379 | -0.034 | 85.183
11 | 1.192 | 0.01459 | -0.035 | 81.684
11.5 | 1.204 | 0.0154 | -0.036 | 78.194
12 | 1.21 | 0.0164 | -0.036 | 73.729
12.5 | 1.209 | 0.01746 | -0.037 | 69.262
13 | 1.202 | 0.01858 | -0.037 | 64.693
13.5 | 1.19 | 0.02037 | -0.037 | 58.421
14 | 1.172 | 0.02244 | -0.038 | 52.23
14.5 | 1.146 | 0.02574 | -0.038 | 44.535
15 | 1.114 | 0.0305 | -0.038 | 36.538
15.5 | 1.083 | 0.03501 | -0.038 | 30.935
16 | 1.03 | 0.04839 | -0.037 | 21.289
16.5 | 0.964 | 0.07312 | -0.034 | 13.187
17 | 0.911 | 0.09594 | -0.032 | 9.494

## 76. Re 5M Mach 0.10 (2)
BIGFOIL.COM POLAR EXPORT
NACA63A114
NACA63A114 |  |  |  | Cl Max: | 1.6189 | at alpha= | 18.5 | deg
XFOIL ncrit=9 |  |  |  | L/D Max: | 103.418 | at alpha= | 9.5 | deg
Re: | 5000000 |  |  | Cd Min: | 0.06201 | at alpha= | 20 | deg
Mach: | 0.1 |  |  | Cl=0 at alpha= | -0.76698 | deg
|  |  |  | @ Cl=0.1, Cd= | 0.0043327
|  |  |  | @ Cl=0.4, Cd= | 0.0051617
|  |  |  | @ Cl=0.6, Cd= | 0.0072705
alpha (deg) | Cl | Cd | Cm | Cl/Cd
-20 | -1.5097 | 0.05814 | -0.0438 | -25.9666
-19.5 | -1.5286 | 0.04991 | -0.0466 | -30.6271
-19 | -1.5344 | 0.0437 | -0.048 | -35.1121
-18.5 | -1.5307 | 0.03889 | -0.0486 | -39.3597
-18 | -1.5305 | 0.03403 | -0.0485 | -44.975
-17.5 | -1.5214 | 0.03023 | -0.0479 | -50.3275
-17 | -1.5026 | 0.02745 | -0.047 | -54.7395
-16.5 | -1.4827 | 0.02491 | -0.0458 | -59.5223
-16 | -1.4622 | 0.02259 | -0.0441 | -64.7278
-15.5 | -1.4382 | 0.02069 | -0.0421 | -69.5118
-15 | -1.4154 | 0.01894 | -0.0393 | -74.7307
-14.5 | -1.3817 | 0.01798 | -0.0371 | -76.8465
-14 | -1.3591 | 0.01657 | -0.033 | -82.0217
-13.5 | -1.3291 | 0.01571 | -0.0293 | -84.6022
-13 | -1.3089 | 0.0148 | -0.0233 | -88.4392
-12.5 | -1.2661 | 0.01371 | -0.0218 | -92.3487
-12 | -1.209 | 0.01281 | -0.023 | -94.3794
-11.5 | -1.147 | 0.01206 | -0.0251 | -95.1078
-11 | -1.0947 | 0.0115 | -0.025 | -95.1913
-10.5 | -1.0434 | 0.01103 | -0.0245 | -94.5966
-10 | -0.9926 | 0.01053 | -0.0239 | -94.264
-9.5 | -0.9417 | 0.00997 | -0.0233 | -94.4534
-9 | -0.8884 | 0.0095 | -0.0231 | -93.5158
-8.5 | -0.8326 | 0.00915 | -0.0234 | -90.9945
-8 | -0.7755 | 0.00878 | -0.024 | -88.3257
-7.5 | -0.7133 | 0.00842 | -0.0257 | -84.715
-7 | -0.6426 | 0.00807 | -0.0294 | -79.6283
-6.5 | -0.5819 | 0.00772 | -0.0308 | -75.3756
-6 | -0.5238 | 0.00744 | -0.0315 | -70.4032
-5.5 | -0.4689 | 0.00713 | -0.0315 | -65.7644
-5 | -0.4153 | 0.00686 | -0.0311 | -60.5394
-4 | -0.3138 | 0.00622 | -0.0292 | -50.4502
-3.5 | -0.2657 | 0.00584 | -0.0276 | -45.4966
-3 | -0.2218 | 0.00531 | -0.0252 | -41.7702
-2.5 | -0.1755 | 0.00491 | -0.0233 | -35.7434
-2 | -0.1273 | 0.00462 | -0.0217 | -27.5541
-1.5 | -0.0767 | 0.00445 | -0.0205 | -17.236
-1 | -0.0247 | 0.00435 | -0.0196 | -5.6782
-0.5 | 0.0283 | 0.00431 | -0.0189 | 6.5661
1 | 0.1863 | 0.00436 | -0.0166 | 42.7294
1.5 | 0.2384 | 0.00446 | -0.0157 | 53.4529
2.5 | 0.3402 | 0.0048 | -0.0136 | 70.875
3 | 0.3899 | 0.00504 | -0.0123 | 77.3611
4 | 0.4787 | 0.00611 | -0.0078 | 78.347
4.5 | 0.5265 | 0.00662 | -0.0063 | 79.5317
5 | 0.5776 | 0.00709 | -0.0056 | 81.4669
5.5 | 0.6322 | 0.00753 | -0.0056 | 83.9575
6 | 0.6909 | 0.00792 | -0.0066 | 87.2348
6.5 | 0.7589 | 0.00829 | -0.0097 | 91.544
7 | 0.8238 | 0.00872 | -0.0121 | 94.4725
7.5 | 0.8822 | 0.00911 | -0.013 | 96.8386
8 | 0.9381 | 0.00952 | -0.0134 | 98.5399
8.5 | 0.9937 | 0.00993 | -0.0138 | 100.0705
9 | 1.0495 | 0.01025 | -0.0143 | 102.3902
9.5 | 1.1045 | 0.01068 | -0.0146 | 103.4176
10 | 1.1776 | 0.01141 | -0.019 | 103.2077
10.5 | 1.2284 | 0.0121 | -0.0185 | 101.5207
11 | 1.2681 | 0.01267 | -0.0157 | 100.0868
11.5 | 1.3005 | 0.01329 | -0.0115 | 97.8555
12 | 1.3361 | 0.01396 | -0.0082 | 95.7092
12.5 | 1.3696 | 0.01477 | -0.0047 | 92.7285
13 | 1.4013 | 0.01572 | -0.0013 | 89.1412
13.5 | 1.4263 | 0.01713 | 0.0026 | 83.2633
14 | 1.4577 | 0.01827 | 0.0053 | 79.7865
14.5 | 1.4851 | 0.01973 | 0.0081 | 75.2712
15 | 1.5117 | 0.02134 | 0.0106 | 70.8388
15.5 | 1.5369 | 0.02316 | 0.0129 | 66.3601
16 | 1.559 | 0.02532 | 0.0151 | 61.5719
16.5 | 1.5806 | 0.02764 | 0.0168 | 57.1852
17 | 1.5944 | 0.03074 | 0.0186 | 51.8673
17.5 | 1.6079 | 0.03401 | 0.0199 | 47.2773
18 | 1.6129 | 0.03827 | 0.0209 | 42.1453
18.5 | 1.6189 | 0.0427 | 0.0214 | 37.9133
19 | 1.6156 | 0.04839 | 0.0212 | 33.3871
19.5 | 1.6187 | 0.05369 | 0.0205 | 30.149
20 | 1.5988 | 0.06201 | 0.0187 | 25.7829

## 77. Re 5M Mach 0.25 (1)
BIGFOIL.COM POLAR EXPORT
NACA63A114
NACA63A114 |  |  |  | Cl Max: | 1.153 | at alpha= | 11 | deg
JavaFoil+Calcfoil stall+Eppler ext transition |  |  |  | L/D Max: | 90.959 | at alpha= | 7.5 | deg
Re: | 5000000 |  |  | Cd Min: | 0.00539 | at alpha= | -0.5 | deg
Mach: | 0.25 |  |  | Cl=0 at alpha= | -0.80952 | deg
|  |  |  | @ Cl=0.1, Cd= | 0.00539
|  |  |  | @ Cl=0.4, Cd= | 0.0057307
|  |  |  | @ Cl=0.6, Cd= | 0.006702
alpha (deg) | Cl | Cd | Cm | Cl/Cd
-16 | -0.613 | 0.11752 | 0.002 | -5.215
-15.5 | -0.665 | 0.10986 | 0.001 | -6.049
-15 | -0.711 | 0.1025 | 0.001 | -6.941
-14.5 | -0.755 | 0.09407 | 0.001 | -8.028
-14 | -0.803 | 0.07906 | 0 | -10.151
-13.5 | -0.889 | 0.04077 | 0 | -21.818
-13 | -0.938 | 0.02818 | -0.001 | -33.274
-12.5 | -0.971 | 0.02139 | -0.002 | -45.399
-12 | -0.989 | 0.01816 | -0.002 | -54.46
-11.5 | -0.996 | 0.01635 | -0.003 | -60.944
-11 | -0.997 | 0.01463 | -0.004 | -68.193
-10.5 | -0.986 | 0.01362 | -0.005 | -72.428
-10 | -0.968 | 0.0127 | -0.005 | -76.269
-9.5 | -0.952 | 0.01176 | -0.006 | -80.925
-9 | -0.919 | 0.01111 | -0.007 | -82.684
-8.5 | -0.88 | 0.01054 | -0.008 | -83.535
-8 | -0.838 | 0.01014 | -0.008 | -82.634
-7.5 | -0.791 | 0.00964 | -0.009 | -82.081
-7 | -0.741 | 0.00923 | -0.01 | -80.297
-6.5 | -0.689 | 0.00889 | -0.011 | -77.507
-6 | -0.634 | 0.00858 | -0.011 | -73.902
-5.5 | -0.577 | 0.00822 | -0.012 | -70.182
-5 | -0.519 | 0.00787 | -0.013 | -65.897
-4.5 | -0.459 | 0.00743 | -0.014 | -61.724
-4 | -0.398 | 0.00672 | -0.014 | -59.254
-3.5 | -0.336 | 0.00616 | -0.015 | -54.585
-3 | -0.274 | 0.00571 | -0.016 | -48.079
-2.5 | -0.212 | 0.0056 | -0.017 | -37.893
-2 | -0.15 | 0.00551 | -0.017 | -27.138
-1.5 | -0.087 | 0.00546 | -0.018 | -15.901
-1 | -0.024 | 0.0054 | -0.019 | -4.467
-0.5 | 0.039 | 0.00539 | -0.02 | 7.167
0 | 0.101 | 0.00539 | -0.02 | 18.823
0.5 | 0.164 | 0.00541 | -0.021 | 30.326
1 | 0.227 | 0.00546 | -0.022 | 41.5
1.5 | 0.289 | 0.00554 | -0.023 | 52.273
2 | 0.352 | 0.00563 | -0.024 | 62.556
2.5 | 0.414 | 0.00576 | -0.024 | 71.954
3 | 0.476 | 0.00588 | -0.025 | 81.04
3.5 | 0.538 | 0.00604 | -0.026 | 89.118
4 | 0.599 | 0.00669 | -0.027 | 89.521
4.5 | 0.659 | 0.00741 | -0.027 | 88.999
5 | 0.718 | 0.00824 | -0.028 | 87.171
5.5 | 0.775 | 0.00885 | -0.029 | 87.59
6 | 0.831 | 0.00929 | -0.029 | 89.47
6.5 | 0.885 | 0.00975 | -0.03 | 90.783
7 | 0.936 | 0.0103 | -0.031 | 90.907
7.5 | 0.984 | 0.01082 | -0.032 | 90.959
8 | 1.029 | 0.01136 | -0.032 | 90.593
8.5 | 1.07 | 0.01205 | -0.033 | 88.825
9 | 1.097 | 0.01261 | -0.033 | 86.96
9.5 | 1.123 | 0.01338 | -0.034 | 83.902
10 | 1.141 | 0.01414 | -0.035 | 80.678
10.5 | 1.151 | 0.01494 | -0.035 | 77.055
11 | 1.153 | 0.01594 | -0.036 | 72.321
11.5 | 1.144 | 0.01721 | -0.036 | 66.463
12 | 1.124 | 0.01886 | -0.037 | 59.581
12.5 | 1.095 | 0.02087 | -0.037 | 52.492
13 | 1.056 | 0.02342 | -0.037 | 45.07
13.5 | 1.004 | 0.02801 | -0.037 | 35.832
14 | 0.936 | 0.03717 | -0.036 | 25.174
14.5 | 0.812 | 0.0792 | -0.03 | 10.257
15 | 0.738 | 0.10312 | -0.025 | 7.156
15.5 | 0.681 | 0.11085 | -0.025 | 6.145
16 | 0.62 | 0.11968 | -0.024 | 5.18

## 78. Re 5M Mach 0.25 (2)
BIGFOIL.COM POLAR EXPORT
NACA63A114
NACA63A114 |  |  |  | Cl Max: | 1.5145 | at alpha= | 17 | deg
XFOIL ncrit=9 |  |  |  | L/D Max: | 99.4101 | at alpha= | 9 | deg
Re: | 5000000 |  |  | Cd Min: | 0.15372 | at alpha= | -20 | deg
Mach: | 0.25 |  |  | Cl=0 at alpha= | -0.76011 | deg
|  |  |  | @ Cl=0.1, Cd= | 0.0043433
|  |  |  | @ Cl=0.4, Cd= | 0.0050959
|  |  |  | @ Cl=0.6, Cd= | 0.0073225
alpha (deg) | Cl | Cd | Cm | Cl/Cd
-20 | -1.0023 | 0.15372 | 0.003 | -6.5203
-19.5 | -1.1041 | 0.12659 | -0.0137 | -8.7219
-19 | -1.2104 | 0.10093 | -0.0291 | -11.9925
-18.5 | -1.2583 | 0.0856 | -0.0377 | -14.6998
-18 | -1.3181 | 0.06965 | -0.0466 | -18.9246
-17.5 | -1.3502 | 0.05851 | -0.0519 | -23.0764
-17 | -1.3699 | 0.04964 | -0.0552 | -27.5967
-16.5 | -1.3722 | 0.04335 | -0.0567 | -31.654
-16 | -1.3779 | 0.03717 | -0.0574 | -37.0702
-15.5 | -1.3789 | 0.03186 | -0.0571 | -43.28
-15 | -1.3747 | 0.0274 | -0.0558 | -50.1715
-14.5 | -1.3514 | 0.02469 | -0.054 | -54.7347
-14 | -1.3452 | 0.02111 | -0.0507 | -63.7234
-13.5 | -1.3246 | 0.0189 | -0.047 | -70.0847
-13 | -1.289 | 0.01779 | -0.0439 | -72.4564
-12.5 | -1.2657 | 0.01631 | -0.0388 | -77.6027
-12 | -1.2424 | 0.01466 | -0.0331 | -84.7476
-11.5 | -1.184 | 0.01349 | -0.0335 | -87.7687
-11 | -1.1277 | 0.01259 | -0.0331 | -89.5711
-10.5 | -1.0755 | 0.01191 | -0.0317 | -90.3023
-10 | -1.0242 | 0.01122 | -0.0301 | -91.2834
-9.5 | -0.9704 | 0.01068 | -0.0289 | -90.8614
-9 | -0.9165 | 0.01004 | -0.028 | -91.2849
-8.5 | -0.8598 | 0.00954 | -0.0275 | -90.1258
-8 | -0.7999 | 0.00914 | -0.0277 | -87.5164
-7.5 | -0.7372 | 0.00872 | -0.0286 | -84.5413
-7 | -0.6647 | 0.00833 | -0.0318 | -79.7959
-6.5 | -0.6006 | 0.00794 | -0.0331 | -75.6423
-6 | -0.54 | 0.00762 | -0.0337 | -70.8661
-5.5 | -0.4828 | 0.00729 | -0.0335 | -66.2277
-5 | -0.4275 | 0.00698 | -0.033 | -61.2464
-4.5 | -0.3741 | 0.00666 | -0.032 | -56.1712
-4 | -0.3226 | 0.00632 | -0.0307 | -51.0443
-3.5 | -0.2726 | 0.00595 | -0.029 | -45.8151
-3 | -0.2279 | 0.0054 | -0.0264 | -42.2037
-2.5 | -0.1813 | 0.00497 | -0.0241 | -36.4789
-2 | -0.1318 | 0.00468 | -0.0223 | -28.1624
-1.5 | -0.0798 | 0.0045 | -0.021 | -17.7333
-1 | -0.0261 | 0.0044 | -0.0201 | -5.9318
-0.5 | 0.0283 | 0.00435 | -0.0193 | 6.5057
0 | 0.0822 | 0.00434 | -0.0184 | 18.9401
0.5 | 0.1367 | 0.00435 | -0.0176 | 31.4253
1 | 0.1912 | 0.0044 | -0.0168 | 43.4545
1.5 | 0.2451 | 0.00449 | -0.0159 | 54.588
2 | 0.2988 | 0.00461 | -0.015 | 64.8156
2.5 | 0.3498 | 0.00484 | -0.0135 | 72.2727
3 | 0.4008 | 0.0051 | -0.012 | 78.5882
3.5 | 0.4451 | 0.00566 | -0.0093 | 78.6396
4 | 0.4912 | 0.00623 | -0.007 | 78.8443
4.5 | 0.5404 | 0.00677 | -0.0053 | 79.8227
5 | 0.5932 | 0.00727 | -0.0044 | 81.5956
5.5 | 0.6502 | 0.00771 | -0.0044 | 84.332
6 | 0.7116 | 0.00812 | -0.0053 | 87.6355
6.5 | 0.7832 | 0.00857 | -0.0085 | 91.3886
7 | 0.8475 | 0.00903 | -0.0099 | 93.8538
7.5 | 0.9068 | 0.00948 | -0.0103 | 95.654
8 | 0.9641 | 0.00995 | -0.0101 | 96.8945
8.5 | 1.0212 | 0.0104 | -0.0099 | 98.1923
9 | 1.0786 | 0.01085 | -0.0097 | 99.4101
9.5 | 1.1343 | 0.01148 | -0.0092 | 98.8066
10 | 1.2013 | 0.01227 | -0.0111 | 97.9055
10.5 | 1.2431 | 0.01294 | -0.0077 | 96.0665
11 | 1.2801 | 0.01368 | -0.0036 | 93.5746
11.5 | 1.3132 | 0.01469 | 0.0009 | 89.3941
12 | 1.3452 | 0.01587 | 0.0051 | 84.7637
12.5 | 1.3691 | 0.01762 | 0.0098 | 77.7015
13 | 1.3996 | 0.01915 | 0.0133 | 73.0862
13.5 | 1.4275 | 0.02098 | 0.0166 | 68.041
14 | 1.4567 | 0.02289 | 0.0194 | 63.6391
14.5 | 1.4697 | 0.02609 | 0.0228 | 56.3319
15 | 1.4906 | 0.02894 | 0.025 | 51.5066
15.5 | 1.504 | 0.03258 | 0.027 | 46.1633
16 | 1.5135 | 0.03678 | 0.0285 | 41.1501
16.5 | 1.5102 | 0.04244 | 0.0293 | 35.5844
17 | 1.5145 | 0.04784 | 0.0293 | 31.6576
17.5 | 1.5028 | 0.05526 | 0.0282 | 27.1951
18 | 1.4588 | 0.06707 | 0.0245 | 21.7504
18.5 | 1.4196 | 0.0793 | 0.0195 | 17.9016
19 | 1.3939 | 0.09043 | 0.0145 | 15.4141
19.5 | 1.3489 | 0.10491 | 0.007 | 12.8577
20 | 1.2962 | 0.12135 | -0.002 | 10.6815

## 79. Re 5M Mach 0.50 (1)
BIGFOIL.COM POLAR EXPORT
NACA63A114
NACA63A114 |  |  |  | Cl Max: | 1.152 | at alpha= | 20 | deg
JavaFoil+Calcfoil stall+Eppler ext transition |  |  |  | L/D Max: | 87.911 | at alpha= | 3.5 | deg
Re: | 5000000 |  |  | Cd Min: | 0.00554 | at alpha= | 0 | deg
Mach: | 0.5 |  |  | Cl=0 at alpha= | -0.80714 | deg
|  |  |  | @ Cl=0.1, Cd= | 0.0055456
|  |  |  | @ Cl=0.4, Cd= | 0.005905
|  |  |  | @ Cl=0.6, Cd= | 0.00683
alpha (deg) | Cl | Cd | Cm | Cl/Cd
-20 | -1.065 | 0.15793 | 0.005 | -6.741
-19.5 | -1.043 | 0.15398 | 0.005 | -6.771
-19 | -1.014 | 0.1481 | 0.005 | -6.847
-18.5 | -0.982 | 0.14419 | 0.004 | -6.81
-18 | -0.955 | 0.1392 | 0.004 | -6.857
-17.5 | -0.927 | 0.13666 | 0.003 | -6.786
-17 | -0.903 | 0.1326 | 0.003 | -6.813
-16.5 | -0.873 | 0.1267 | 0.002 | -6.892
-16 | -0.844 | 0.12129 | 0.002 | -6.96
-15.5 | -0.817 | 0.11814 | 0.001 | -6.914
-15 | -0.791 | 0.11901 | 0.001 | -6.642
-14.5 | -0.763 | 0.11041 | 0.001 | -6.91
-14 | -0.734 | 0.10497 | 0 | -6.989
-13.5 | -0.706 | 0.09956 | 0 | -7.095
-13 | -0.679 | 0.10007 | -0.001 | -6.786
-12.5 | -0.652 | 0.09407 | -0.001 | -6.926
-12 | -0.624 | 0.08432 | -0.001 | -7.4
-11.5 | -0.598 | 0.07637 | -0.002 | -7.829
-11 | -0.576 | 0.0669 | -0.003 | -8.603
-10.5 | -0.541 | 0.07319 | -0.003 | -7.389
-10 | -0.516 | 0.06442 | -0.003 | -8.011
-9.5 | -0.575 | 0.01844 | -0.007 | -31.175
-9 | -0.457 | 0.06301 | -0.004 | -7.256
-8.5 | -0.517 | 0.01573 | -0.008 | -32.846
-8 | -0.722 | 0.01376 | -0.009 | -52.492
-7.5 | -0.778 | 0.01244 | -0.01 | -62.523
-7 | -0.775 | 0.01122 | -0.011 | -69.05
-6.5 | -0.739 | 0.01037 | -0.012 | -71.307
-6 | -0.691 | 0.00969 | -0.013 | -71.313
-5.5 | -0.635 | 0.00925 | -0.014 | -68.707
-5 | -0.574 | 0.0088 | -0.014 | -65.268
-4.5 | -0.51 | 0.00823 | -0.015 | -61.972
-4 | -0.443 | 0.0076 | -0.016 | -58.313
-3.5 | -0.375 | 0.00671 | -0.017 | -55.921
-3 | -0.306 | 0.00598 | -0.018 | -51.252
-2.5 | -0.237 | 0.00581 | -0.019 | -40.779
-2 | -0.167 | 0.00574 | -0.02 | -29.113
-1.5 | -0.097 | 0.00565 | -0.02 | -17.196
-1 | -0.027 | 0.00559 | -0.021 | -4.824
-0.5 | 0.043 | 0.00557 | -0.022 | 7.763
0 | 0.113 | 0.00554 | -0.023 | 20.464
0.5 | 0.183 | 0.0056 | -0.024 | 32.725
1 | 0.253 | 0.00568 | -0.025 | 44.628
1.5 | 0.323 | 0.00578 | -0.025 | 55.986
2 | 0.393 | 0.00589 | -0.026 | 66.726
2.5 | 0.463 | 0.00604 | -0.027 | 76.686
3 | 0.532 | 0.00622 | -0.028 | 85.466
3.5 | 0.6 | 0.00683 | -0.029 | 87.911
4 | 0.668 | 0.00765 | -0.03 | 87.281
4.5 | 0.733 | 0.00866 | -0.03 | 84.633
5 | 0.795 | 0.00957 | -0.031 | 83.135
5.5 | 0.854 | 0.01038 | -0.032 | 82.273
6 | 0.907 | 0.01119 | -0.033 | 81.093
6.5 | 0.946 | 0.01205 | -0.034 | 78.492
7 | 0.973 | 0.01283 | -0.034 | 75.855
7.5 | 0.98 | 0.01382 | -0.035 | 70.917
8 | 0.937 | 0.0153 | -0.036 | 61.216
8.5 | 0.631 | 0.01632 | -0.036 | 38.647
9 | 0.648 | 0.02044 | -0.036 | 31.701
9.5 | 0.572 | 0.07073 | -0.017 | 8.091
10 | 0.698 | 0.02559 | -0.036 | 27.26
10.5 | 0.632 | 0.07171 | -0.022 | 8.807
11 | 0.656 | 0.08301 | -0.02 | 7.902
11.5 | 0.685 | 0.0773 | -0.022 | 8.86
12 | 0.712 | 0.08598 | -0.022 | 8.276
12.5 | 0.739 | 0.09359 | -0.022 | 7.897
13 | 0.766 | 0.09844 | -0.023 | 7.782
13.5 | 0.793 | 0.10204 | -0.023 | 7.772
14 | 0.821 | 0.10716 | -0.024 | 7.664
14.5 | 0.852 | 0.11067 | -0.026 | 7.7
15 | 0.875 | 0.11671 | -0.025 | 7.501
15.5 | 0.903 | 0.11934 | -0.026 | 7.564
16 | 0.932 | 0.12447 | -0.027 | 7.487
16.5 | 0.963 | 0.1285 | -0.029 | 7.497
17 | 0.986 | 0.12964 | -0.028 | 7.603
17.5 | 1.012 | 0.13448 | -0.029 | 7.528
18 | 1.043 | 0.13993 | -0.031 | 7.454
18.5 | 1.077 | 0.14178 | -0.033 | 7.599
19 | 1.095 | 0.1457 | -0.031 | 7.515
19.5 | 1.122 | 0.15074 | -0.032 | 7.442
20 | 1.152 | 0.15856 | -0.033 | 7.263

## 80. Re 5M Mach 0.50 (2)
BIGFOIL.COM POLAR EXPORT
NACA63A114
NACA63A114 |  |  |  | Cl Max: | 1.145 | at alpha= | 9.5 | deg
XFOIL ncrit=9 |  |  |  | L/D Max: | 88.623 | at alpha= | 7 | deg
Re: | 5000000 |  |  | Cd Min: | 0.12977 | at alpha= | 14.5 | deg
Mach: | 0.5 |  |  | Cl=0 at alpha= | -99 | deg
|  |  |  | @ Cl=0.1, Cd= | 0.0045052
|  |  |  | @ Cl=0.4, Cd= | 0.0051244
|  |  |  | @ Cl=0.6, Cd= | 0.0074823
alpha (deg) | Cl | Cd | Cm | Cl/Cd
0 | 0.0895 | 0.0045 | -0.0197 | 19.8889
0.5 | 0.1507 | 0.00453 | -0.0185 | 33.2671
1 | 0.2124 | 0.00458 | -0.0174 | 46.3755
1.5 | 0.2733 | 0.00467 | -0.0161 | 58.5225
2 | 0.3343 | 0.00479 | -0.0147 | 69.7912
2.5 | 0.3905 | 0.00507 | -0.0124 | 77.0217
3 | 0.4464 | 0.00539 | -0.0099 | 82.82
3.5 | 0.4924 | 0.00608 | -0.0056 | 80.9868
4 | 0.5414 | 0.00679 | -0.0019 | 79.7349
4.5 | 0.5968 | 0.00745 | 0.0007 | 80.1074
5 | 0.6582 | 0.00807 | 0.0022 | 81.5613
5.5 | 0.7258 | 0.00861 | 0.0028 | 84.2973
6 | 0.8046 | 0.00925 | 0.0013 | 86.9838
6.5 | 0.871 | 0.00988 | 0.0027 | 88.1579
7 | 0.9332 | 0.01053 | 0.0052 | 88.623
7.5 | 0.9904 | 0.01134 | 0.0088 | 87.3369
8 | 1.0433 | 0.01233 | 0.0131 | 84.6148
8.5 | 1.0886 | 0.01375 | 0.0182 | 79.1709
9 | 1.1224 | 0.01587 | 0.0238 | 70.7246
9.5 | 1.145 | 0.02017 | 0.0278 | 56.7675
10 | 1.1395 | 0.02526 | 0.0337 | 45.1108
10.5 | 1.118 | 0.0321 | 0.0377 | 34.8287
11 | 1.0868 | 0.04047 | 0.0388 | 26.8545
11.5 | 1.0522 | 0.05032 | 0.0368 | 20.9102
12 | 1.0071 | 0.06259 | 0.0316 | 16.0904
12.5 | 0.9746 | 0.07491 | 0.0251 | 13.0103
13 | 0.9483 | 0.08759 | 0.0178 | 10.8266
13.5 | 0.9198 | 0.1014 | 0.01 | 9.071
14 | 0.8959 | 0.11469 | 0.0031 | 7.8115
14.5 | 0.8618 | 0.12977 | -0.0055 | 6.641

## 81. Re 6M Mach 0.00 (1)
BIGFOIL.COM POLAR EXPORT
NACA63A114
NACA63A114 |  |  |  | Cl Max: | 1.224 | at alpha= | 12.5 | deg
JavaFoil+Calcfoil stall+Eppler ext transition |  |  |  | L/D Max: | 97.183 | at alpha= | 8.5 | deg
Re: | 6000000 |  |  | Cd Min: | 0.00529 | at alpha= | 0 | deg
Mach: | 0 |  |  | Cl=0 at alpha= | -0.80833 | deg
|  |  |  | @ Cl=0.1, Cd= | 0.0052913
|  |  |  | @ Cl=0.4, Cd= | 0.005648
|  |  |  | @ Cl=0.6, Cd= | 0.0068303
alpha (deg) | Cl | Cd | Cm | Cl/Cd
-18 | -0.849 | 0.11503 | 0.004 | -7.381
-17.5 | -0.879 | 0.10056 | 0.003 | -8.741
-17 | -0.913 | 0.08425 | 0.003 | -10.83
-16.5 | -0.95 | 0.06689 | 0.003 | -14.203
-16 | -1.001 | 0.04493 | 0.003 | -22.279
-15.5 | -1.031 | 0.03586 | 0.002 | -28.767
-15 | -1.054 | 0.03038 | 0.001 | -34.679
-14.5 | -1.076 | 0.02473 | 0.001 | -43.509
-14 | -1.089 | 0.02139 | 0 | -50.906
-13.5 | -1.094 | 0.01864 | 0 | -58.682
-13 | -1.095 | 0.01667 | -0.001 | -65.648
-12.5 | -1.09 | 0.01516 | -0.002 | -71.912
-12 | -1.078 | 0.01418 | -0.002 | -75.993
-11.5 | -1.06 | 0.01336 | -0.003 | -79.386
-11 | -1.039 | 0.01259 | -0.004 | -82.524
-10.5 | -1.021 | 0.01172 | -0.005 | -87.173
-10 | -0.988 | 0.01111 | -0.005 | -88.928
-9.5 | -0.952 | 0.01062 | -0.006 | -89.623
-9 | -0.912 | 0.01018 | -0.007 | -89.579
-8.5 | -0.869 | 0.00974 | -0.007 | -89.168
-8 | -0.823 | 0.00938 | -0.008 | -87.748
-7.5 | -0.774 | 0.00901 | -0.009 | -85.937
-7 | -0.724 | 0.00869 | -0.01 | -83.248
-6.5 | -0.671 | 0.0084 | -0.01 | -79.884
-6 | -0.616 | 0.00811 | -0.011 | -75.941
-5.5 | -0.56 | 0.0078 | -0.012 | -71.829
-5 | -0.503 | 0.00755 | -0.012 | -66.662
-4.5 | -0.445 | 0.00725 | -0.013 | -61.31
-4 | -0.386 | 0.00669 | -0.014 | -57.664
-3.5 | -0.326 | 0.00615 | -0.015 | -53.015
-3 | -0.266 | 0.0056 | -0.015 | -47.475
-2.5 | -0.205 | 0.0055 | -0.016 | -37.372
-2 | -0.145 | 0.00543 | -0.017 | -26.652
-1.5 | -0.084 | 0.00537 | -0.018 | -15.656
-1 | -0.023 | 0.00534 | -0.018 | -4.376
-0.5 | 0.037 | 0.00532 | -0.019 | 7.037
0 | 0.098 | 0.00529 | -0.02 | 18.578
0.5 | 0.159 | 0.00533 | -0.021 | 29.826
1 | 0.22 | 0.00537 | -0.021 | 40.883
1.5 | 0.28 | 0.00546 | -0.022 | 51.358
2 | 0.341 | 0.00553 | -0.023 | 61.591
2.5 | 0.401 | 0.00565 | -0.023 | 70.97
3 | 0.461 | 0.00577 | -0.024 | 79.918
3.5 | 0.521 | 0.00617 | -0.025 | 84.511
4 | 0.58 | 0.00661 | -0.026 | 87.858
4.5 | 0.639 | 0.00726 | -0.026 | 88.019
5 | 0.696 | 0.00785 | -0.027 | 88.685
5.5 | 0.753 | 0.00838 | -0.028 | 89.819
6 | 0.808 | 0.00873 | -0.029 | 92.527
6.5 | 0.861 | 0.00917 | -0.029 | 93.882
7 | 0.913 | 0.00951 | -0.03 | 95.966
7.5 | 0.962 | 0.00998 | -0.031 | 96.388
8 | 1.01 | 0.01042 | -0.031 | 96.877
8.5 | 1.054 | 0.01085 | -0.032 | 97.183
9 | 1.096 | 0.01141 | -0.033 | 96.074
9.5 | 1.133 | 0.01195 | -0.033 | 94.823
10 | 1.155 | 0.01258 | -0.034 | 91.816
10.5 | 1.178 | 0.01315 | -0.034 | 89.628
11 | 1.197 | 0.01387 | -0.035 | 86.35
11.5 | 1.212 | 0.01463 | -0.035 | 82.81
12 | 1.221 | 0.01552 | -0.036 | 78.66
12.5 | 1.224 | 0.01644 | -0.037 | 74.459
13 | 1.222 | 0.01757 | -0.037 | 69.56
13.5 | 1.213 | 0.01883 | -0.037 | 64.434
14 | 1.201 | 0.02049 | -0.038 | 58.611
14.5 | 1.181 | 0.02317 | -0.038 | 50.955
15 | 1.16 | 0.02546 | -0.038 | 45.565
15.5 | 1.132 | 0.02932 | -0.038 | 38.62
16 | 1.092 | 0.03775 | -0.038 | 28.921
16.5 | 1.054 | 0.04607 | -0.038 | 22.881
17 | 1.007 | 0.06055 | -0.036 | 16.628
17.5 | 0.957 | 0.07953 | -0.035 | 12.033

## 82. Re 6M Mach 0.00 (2)
BIGFOIL.COM POLAR EXPORT
NACA63A114
NACA63A114 |  |  |  | Cl Max: | 1.6701 | at alpha= | 19.5 | deg
XFOIL ncrit=9 |  |  |  | L/D Max: | 107.907 | at alpha= | 10.5 | deg
Re: | 6000000 |  |  | Cd Min: | 0.05189 | at alpha= | 20 | deg
Mach: | 0 |  |  | Cl=0 at alpha= | -0.77099 | deg
|  |  |  | @ Cl=0.1, Cd= | 0.0042312
|  |  |  | @ Cl=0.4, Cd= | 0.0052227
|  |  |  | @ Cl=0.6, Cd= | 0.007099
alpha (deg) | Cl | Cd | Cm | Cl/Cd
-20 | -1.585 | 0.04649 | -0.0452 | -34.0934
-19.5 | -1.5904 | 0.04069 | -0.0461 | -39.0858
-19 | -1.5901 | 0.03585 | -0.0463 | -44.3543
-18.5 | -1.5839 | 0.03183 | -0.046 | -49.7612
-18 | -1.5719 | 0.02851 | -0.0452 | -55.135
-17.5 | -1.5574 | 0.02557 | -0.0441 | -60.9073
-17 | -1.5375 | 0.02324 | -0.0427 | -66.1575
-16.5 | -1.5149 | 0.02127 | -0.041 | -71.2224
-16 | -1.4907 | 0.01958 | -0.0388 | -76.1338
-15.5 | -1.4644 | 0.01818 | -0.0363 | -80.5501
-15 | -1.4383 | 0.01692 | -0.0333 | -85.0059
-14.5 | -1.4058 | 0.01612 | -0.0305 | -87.2084
-14 | -1.3788 | 0.01516 | -0.0265 | -90.9499
-13.5 | -1.3517 | 0.01454 | -0.0219 | -92.9642
-13 | -1.3059 | 0.01385 | -0.021 | -94.2888
-12 | -1.1967 | 0.01194 | -0.023 | -100.2261
-11.5 | -1.1457 | 0.01137 | -0.0229 | -100.7652
-11 | -1.0964 | 0.01087 | -0.0223 | -100.8648
-10.5 | -1.0458 | 0.01043 | -0.0218 | -100.2685
-10 | -0.9945 | 0.01 | -0.0214 | -99.45
-9.5 | -0.9416 | 0.00962 | -0.0213 | -97.8794
-9 | -0.8887 | 0.00914 | -0.0213 | -97.2319
-8.5 | -0.8333 | 0.00879 | -0.0217 | -94.8009
-8 | -0.775 | 0.0085 | -0.0227 | -91.1765
-7.5 | -0.7136 | 0.00814 | -0.0244 | -87.6658
-7 | -0.6423 | 0.00783 | -0.0283 | -82.0307
-6 | -0.5238 | 0.00722 | -0.0305 | -72.5485
-5.5 | -0.4684 | 0.00695 | -0.0307 | -67.3957
-5 | -0.4151 | 0.00667 | -0.0304 | -62.2339
-4.5 | -0.3632 | 0.00638 | -0.0298 | -56.9279
-4 | -0.3125 | 0.00609 | -0.0288 | -51.3136
-3.5 | -0.2634 | 0.00577 | -0.0276 | -45.6499
-3 | -0.2185 | 0.00529 | -0.0254 | -41.3043
-2.5 | -0.172 | 0.00491 | -0.0236 | -35.0305
-2 | -0.124 | 0.00463 | -0.022 | -26.7819
-1.5 | -0.0751 | 0.0044 | -0.0206 | -17.0682
-1 | -0.024 | 0.00428 | -0.0196 | -5.6075
-0.5 | 0.0284 | 0.00424 | -0.0189 | 6.6981
0 | 0.0805 | 0.00422 | -0.018 | 19.0758
0.5 | 0.1327 | 0.00425 | -0.0173 | 31.2235
1 | 0.1853 | 0.00428 | -0.0166 | 43.2944
1.5 | 0.2369 | 0.00437 | -0.0157 | 54.2105
2 | 0.2886 | 0.00449 | -0.0148 | 64.2762
2.5 | 0.3373 | 0.00475 | -0.0134 | 71.0105
3 | 0.3855 | 0.00506 | -0.0119 | 76.1858
4 | 0.4755 | 0.00607 | -0.0077 | 78.3361
4.5 | 0.5242 | 0.00654 | -0.0065 | 80.1529
5 | 0.5767 | 0.00694 | -0.0062 | 83.098
5.5 | 0.6324 | 0.00732 | -0.0065 | 86.3934
6 | 0.6917 | 0.00768 | -0.0077 | 90.0651
6.5 | 0.7609 | 0.00806 | -0.0112 | 94.4045
7 | 0.825 | 0.00843 | -0.0136 | 97.8648
7.5 | 0.8826 | 0.0088 | -0.0145 | 100.2955
8 | 0.9382 | 0.00919 | -0.0149 | 102.0892
8.5 | 0.9925 | 0.0096 | -0.0152 | 103.3854
9 | 1.0476 | 0.00994 | -0.0156 | 105.3924
9.5 | 1.1016 | 0.01027 | -0.0158 | 107.2639
10 | 1.157 | 0.01079 | -0.0164 | 107.2289
10.5 | 1.2269 | 0.01137 | -0.0203 | 107.9068
11 | 1.2745 | 0.01197 | -0.0194 | 106.4745
11.5 | 1.3127 | 0.0126 | -0.0165 | 104.1825
12 | 1.345 | 0.01321 | -0.0125 | 101.8168
12.5 | 1.379 | 0.01393 | -0.0091 | 98.995
13 | 1.4106 | 0.01478 | -0.0057 | 95.4398
13.5 | 1.4433 | 0.01564 | -0.0027 | 92.2826
14 | 1.4749 | 0.01662 | 0.0002 | 88.7425
14.5 | 1.5046 | 0.01776 | 0.003 | 84.7185
15 | 1.5333 | 0.01904 | 0.0056 | 80.5305
15.5 | 1.5596 | 0.02055 | 0.0081 | 75.8929
16 | 1.5843 | 0.02229 | 0.0104 | 71.0767
16.5 | 1.6061 | 0.02432 | 0.0125 | 66.0403
17 | 1.6255 | 0.02667 | 0.0144 | 60.9486
17.5 | 1.6425 | 0.02935 | 0.0161 | 55.9625
18 | 1.6465 | 0.03326 | 0.0178 | 49.5039
18.5 | 1.6584 | 0.03674 | 0.0188 | 45.1388
19 | 1.6588 | 0.04151 | 0.0194 | 39.9615
19.5 | 1.6701 | 0.04547 | 0.0194 | 36.7297
20 | 1.6604 | 0.05189 | 0.0188 | 31.9985

## 83. Re 6M Mach 0.10 (1)
BIGFOIL.COM POLAR EXPORT
NACA63A114
NACA63A114 |  |  |  | Cl Max: | 1.212 | at alpha= | 12 | deg
JavaFoil+Calcfoil stall+Eppler ext transition |  |  |  | L/D Max: | 96.655 | at alpha= | 8 | deg
Re: | 6000000 |  |  | Cd Min: | 0.00529 | at alpha= | 0 | deg
Mach: | 0.1 |  |  | Cl=0 at alpha= | -0.81147 | deg
|  |  |  | @ Cl=0.1, Cd= | 0.0052907
|  |  |  | @ Cl=0.4, Cd= | 0.0056635
|  |  |  | @ Cl=0.6, Cd= | 0.0068173
alpha (deg) | Cl | Cd | Cm | Cl/Cd
-18 | -0.798 | 0.12336 | 0.003 | -6.466
-17.5 | -0.825 | 0.11361 | 0.003 | -7.263
-17 | -0.855 | 0.10085 | 0.003 | -8.481
-16.5 | -0.897 | 0.08008 | 0.003 | -11.197
-16 | -0.953 | 0.05364 | 0.002 | -17.766
-15.5 | -0.99 | 0.04149 | 0.002 | -23.869
-15 | -1.018 | 0.03467 | 0.001 | -29.355
-14.5 | -1.045 | 0.02784 | 0.001 | -37.541
-14 | -1.067 | 0.02262 | 0 | -47.182
-13.5 | -1.075 | 0.01978 | 0 | -54.317
-13 | -1.079 | 0.01736 | -0.001 | -62.165
-12.5 | -1.079 | 0.01558 | -0.002 | -69.23
-12 | -1.07 | 0.01449 | -0.002 | -73.803
-11.5 | -1.055 | 0.01359 | -0.003 | -77.624
-11 | -1.035 | 0.01278 | -0.004 | -81.005
-10.5 | -1.02 | 0.01194 | -0.005 | -85.441
-10 | -0.988 | 0.0112 | -0.005 | -88.236
-9.5 | -0.953 | 0.01071 | -0.006 | -88.955
-9 | -0.914 | 0.0102 | -0.007 | -89.569
-8.5 | -0.871 | 0.00983 | -0.007 | -88.616
-8 | -0.825 | 0.00942 | -0.008 | -87.648
-7.5 | -0.777 | 0.00906 | -0.009 | -85.743
-7 | -0.726 | 0.00871 | -0.01 | -83.391
-6.5 | -0.674 | 0.00846 | -0.01 | -79.6
-6 | -0.619 | 0.00819 | -0.011 | -75.614
-5.5 | -0.563 | 0.00786 | -0.012 | -71.569
-5 | -0.505 | 0.00758 | -0.013 | -66.684
-4.5 | -0.447 | 0.00719 | -0.013 | -62.14
-4 | -0.387 | 0.0067 | -0.014 | -57.795
-3.5 | -0.327 | 0.00616 | -0.015 | -53.15
-3 | -0.267 | 0.0056 | -0.016 | -47.677
-2.5 | -0.206 | 0.0055 | -0.016 | -37.51
-2 | -0.146 | 0.00544 | -0.017 | -26.751
-1.5 | -0.085 | 0.00538 | -0.018 | -15.714
-1 | -0.023 | 0.00534 | -0.018 | -4.395
-0.5 | 0.038 | 0.00533 | -0.019 | 7.065
0 | 0.099 | 0.00529 | -0.02 | 18.65
0.5 | 0.16 | 0.00533 | -0.021 | 29.937
1 | 0.221 | 0.00537 | -0.021 | 41.069
1.5 | 0.282 | 0.00546 | -0.022 | 51.562
2 | 0.343 | 0.00554 | -0.023 | 61.81
2.5 | 0.403 | 0.00567 | -0.024 | 71.163
3 | 0.464 | 0.00577 | -0.024 | 80.362
3.5 | 0.524 | 0.0062 | -0.025 | 84.419
4 | 0.583 | 0.00663 | -0.026 | 88.024
4.5 | 0.642 | 0.00728 | -0.027 | 88.176
5 | 0.7 | 0.00791 | -0.027 | 88.456
5.5 | 0.756 | 0.00845 | -0.028 | 89.548
6 | 0.811 | 0.00879 | -0.029 | 92.306
6.5 | 0.865 | 0.00922 | -0.029 | 93.798
7 | 0.917 | 0.00968 | -0.03 | 94.667
7.5 | 0.966 | 0.01007 | -0.031 | 95.899
8 | 1.013 | 0.01048 | -0.032 | 96.655
8.5 | 1.057 | 0.01097 | -0.032 | 96.336
9 | 1.098 | 0.01149 | -0.033 | 95.558
9.5 | 1.135 | 0.01214 | -0.034 | 93.494
10 | 1.154 | 0.01274 | -0.034 | 90.551
10.5 | 1.176 | 0.01334 | -0.034 | 88.129
11 | 1.193 | 0.01411 | -0.035 | 84.563
11.5 | 1.205 | 0.01487 | -0.036 | 81.089
12 | 1.212 | 0.01582 | -0.036 | 76.593
12.5 | 1.212 | 0.01678 | -0.037 | 72.24
13 | 1.205 | 0.01803 | -0.037 | 66.836
13.5 | 1.193 | 0.01942 | -0.037 | 61.432
14 | 1.176 | 0.02126 | -0.038 | 55.32
14.5 | 1.151 | 0.0242 | -0.038 | 47.57
15 | 1.12 | 0.02838 | -0.038 | 39.468
15.5 | 1.09 | 0.03228 | -0.038 | 33.755
16 | 1.04 | 0.04363 | -0.037 | 23.833
16.5 | 0.986 | 0.05963 | -0.036 | 16.538
17 | 0.932 | 0.08001 | -0.034 | 11.643

## 84. Re 6M Mach 0.10 (2)
BIGFOIL.COM POLAR EXPORT
NACA63A114
NACA63A114 |  |  |  | Cl Max: | 1.6472 | at alpha= | 19 | deg
XFOIL ncrit=9 |  |  |  | L/D Max: | 106.691 | at alpha= | 10 | deg
Re: | 6000000 |  |  | Cd Min: | 0.05692 | at alpha= | 20 | deg
Mach: | 0.1 |  |  | Cl=0 at alpha= | -0.7704 | deg
|  |  |  | @ Cl=0.1, Cd= | 0.004241
|  |  |  | @ Cl=0.4, Cd= | 0.0052317
|  |  |  | @ Cl=0.6, Cd= | 0.0071073
alpha (deg) | Cl | Cd | Cm | Cl/Cd
-20 | -1.5448 | 0.05383 | -0.0454 | -28.6978
-19.5 | -1.5548 | 0.0469 | -0.0474 | -33.1514
-19 | -1.5633 | 0.04068 | -0.0485 | -38.4292
-18.5 | -1.5682 | 0.03524 | -0.0486 | -44.5006
-18 | -1.5577 | 0.03152 | -0.0482 | -49.4194
-17.5 | -1.5493 | 0.02784 | -0.0472 | -55.6501
-17 | -1.5327 | 0.02501 | -0.0459 | -61.2835
-16.5 | -1.5121 | 0.02268 | -0.0443 | -66.6711
-16 | -1.4891 | 0.02071 | -0.0423 | -71.9025
-15.5 | -1.4642 | 0.01905 | -0.0398 | -76.8609
-15 | -1.439 | 0.01759 | -0.0368 | -81.8078
-14.5 | -1.4068 | 0.01666 | -0.0341 | -84.4418
-14 | -1.381 | 0.01554 | -0.0299 | -88.8674
-13.5 | -1.3507 | 0.01481 | -0.0259 | -91.2019
-13 | -1.3152 | 0.01418 | -0.0226 | -92.7504
-12 | -1.2043 | 0.01219 | -0.0246 | -98.7941
-11.5 | -1.1525 | 0.01156 | -0.0244 | -99.6972
-11 | -1.1031 | 0.01102 | -0.0236 | -100.0998
-10.5 | -1.0523 | 0.01056 | -0.0229 | -99.6496
-10 | -1.0007 | 0.0101 | -0.0224 | -99.0792
-9.5 | -0.9473 | 0.00972 | -0.0222 | -97.4588
-9 | -0.8939 | 0.00923 | -0.0221 | -96.8472
-8.5 | -0.8384 | 0.00885 | -0.0223 | -94.7345
-8 | -0.7796 | 0.00855 | -0.0233 | -91.1813
-7.5 | -0.7181 | 0.00819 | -0.0248 | -87.6801
-7 | -0.6464 | 0.00788 | -0.0287 | -82.0305
-6.5 | -0.5854 | 0.00751 | -0.0301 | -77.9494
-6 | -0.5267 | 0.00725 | -0.0309 | -72.6483
-5.5 | -0.471 | 0.00697 | -0.0311 | -67.5753
-5 | -0.4172 | 0.0067 | -0.0308 | -62.2687
-4.5 | -0.3651 | 0.00641 | -0.0301 | -56.9579
-4 | -0.3141 | 0.00611 | -0.0291 | -51.4075
-3.5 | -0.2647 | 0.00579 | -0.0278 | -45.7168
-3 | -0.2197 | 0.0053 | -0.0256 | -41.4528
-2.5 | -0.173 | 0.00492 | -0.0237 | -35.1626
-2 | -0.1248 | 0.00463 | -0.0221 | -26.9546
-1.5 | -0.0757 | 0.00441 | -0.0207 | -17.1655
-1 | -0.0242 | 0.00429 | -0.0197 | -5.641
-0.5 | 0.0285 | 0.00425 | -0.0189 | 6.7059
0 | 0.0808 | 0.00423 | -0.0181 | 19.1017
0.5 | 0.1333 | 0.00426 | -0.0173 | 31.2911
1 | 0.1863 | 0.00428 | -0.0166 | 43.528
1.5 | 0.2381 | 0.00438 | -0.0157 | 54.3607
2 | 0.2902 | 0.0045 | -0.0148 | 64.4889
2.5 | 0.3391 | 0.00476 | -0.0134 | 71.2395
3 | 0.3875 | 0.00507 | -0.0118 | 76.43
3.5 | 0.4308 | 0.00563 | -0.0093 | 76.5187
4 | 0.4777 | 0.0061 | -0.0076 | 78.3115
4.5 | 0.5268 | 0.00657 | -0.0064 | 80.1826
5 | 0.5797 | 0.00697 | -0.006 | 83.1707
5.5 | 0.6359 | 0.00735 | -0.0064 | 86.517
6 | 0.6957 | 0.00772 | -0.0076 | 90.1166
6.5 | 0.7658 | 0.00811 | -0.0111 | 94.4266
7 | 0.8296 | 0.00848 | -0.0132 | 97.8302
7.5 | 0.8873 | 0.00887 | -0.014 | 100.0338
8 | 0.9432 | 0.00926 | -0.0144 | 101.8575
8.5 | 0.9979 | 0.00967 | -0.0145 | 103.1954
9 | 1.0532 | 0.01003 | -0.0148 | 105.005
9.5 | 1.1073 | 0.01039 | -0.0149 | 106.5736
10 | 1.164 | 0.01091 | -0.0156 | 106.6911
10.5 | 1.225 | 0.01154 | -0.0173 | 106.1525
11 | 1.2798 | 0.01214 | -0.0178 | 105.4201
11.5 | 1.3141 | 0.01279 | -0.0139 | 102.7443
12 | 1.3478 | 0.01346 | -0.0101 | 100.1337
12.5 | 1.3807 | 0.01427 | -0.0064 | 96.7554
13 | 1.4118 | 0.01522 | -0.0028 | 92.7595
13.5 | 1.4461 | 0.01607 | 0 | 89.9876
14 | 1.4777 | 0.01713 | 0.0029 | 86.2639
14.5 | 1.5063 | 0.01844 | 0.0059 | 81.6866
15 | 1.5349 | 0.01984 | 0.0085 | 77.3639
15.5 | 1.5604 | 0.02153 | 0.011 | 72.4756
16 | 1.5837 | 0.0235 | 0.0134 | 67.3915
16.5 | 1.6031 | 0.02588 | 0.0155 | 61.9436
17 | 1.6214 | 0.02848 | 0.0174 | 56.9312
17.5 | 1.6356 | 0.03158 | 0.019 | 51.7923
18 | 1.6273 | 0.03687 | 0.0207 | 44.1362
18.5 | 1.6391 | 0.04063 | 0.0213 | 40.3421
19 | 1.6472 | 0.045 | 0.0214 | 36.6044
19.5 | 1.6403 | 0.0512 | 0.0209 | 32.0371
20 | 1.6408 | 0.05692 | 0.0199 | 28.8264

## 85. Re 6M Mach 0.25 (1)
BIGFOIL.COM POLAR EXPORT
NACA63A114
NACA63A114 |  |  |  | Cl Max: | 1.154 | at alpha= | 11 | deg
JavaFoil+Calcfoil stall+Eppler ext transition |  |  |  | L/D Max: | 93.989 | at alpha= | 7.5 | deg
Re: | 6000000 |  |  | Cd Min: | 0.00534 | at alpha= | -0.5 | deg
Mach: | 0.25 |  |  | Cl=0 at alpha= | -0.80952 | deg
|  |  |  | @ Cl=0.1, Cd= | 0.00534
|  |  |  | @ Cl=0.4, Cd= | 0.0056774
|  |  |  | @ Cl=0.6, Cd= | 0.0068223
alpha (deg) | Cl | Cd | Cm | Cl/Cd
-16.5 | -0.558 | 0.12279 | 0.002 | -4.545
-16 | -0.614 | 0.11457 | 0.002 | -5.361
-15.5 | -0.666 | 0.10747 | 0.001 | -6.198
-15 | -0.714 | 0.09868 | 0.001 | -7.24
-14.5 | -0.761 | 0.08888 | 0.001 | -8.558
-14 | -0.828 | 0.06247 | 0 | -13.25
-13.5 | -0.908 | 0.03319 | 0 | -27.347
-13 | -0.946 | 0.02547 | -0.001 | -37.147
-12.5 | -0.976 | 0.02009 | -0.002 | -48.578
-12 | -0.994 | 0.01709 | -0.002 | -58.183
-11.5 | -1.001 | 0.01548 | -0.003 | -64.643
-11 | -1 | 0.01407 | -0.004 | -71.059
-10.5 | -0.988 | 0.01315 | -0.005 | -75.117
-10 | -0.97 | 0.01227 | -0.005 | -79.053
-9.5 | -0.952 | 0.0114 | -0.006 | -83.51
-9 | -0.919 | 0.01079 | -0.007 | -85.102
-8.5 | -0.88 | 0.01023 | -0.008 | -86.038
-8 | -0.838 | 0.0098 | -0.008 | -85.482
-7.5 | -0.791 | 0.0094 | -0.009 | -84.218
-7 | -0.741 | 0.00901 | -0.01 | -82.293
-6.5 | -0.689 | 0.00868 | -0.011 | -79.352
-6 | -0.634 | 0.00838 | -0.011 | -75.663
-5.5 | -0.577 | 0.00803 | -0.012 | -71.868
-5 | -0.519 | 0.00772 | -0.013 | -67.152
-4.5 | -0.459 | 0.0074 | -0.014 | -62.032
-4 | -0.398 | 0.00684 | -0.014 | -58.139
-3.5 | -0.336 | 0.00626 | -0.015 | -53.767
-3 | -0.274 | 0.00582 | -0.016 | -47.158
-2.5 | -0.212 | 0.00556 | -0.017 | -38.145
-2 | -0.15 | 0.00549 | -0.017 | -27.249
-1.5 | -0.087 | 0.00542 | -0.018 | -16.011
-1 | -0.024 | 0.00537 | -0.019 | -4.489
-0.5 | 0.039 | 0.00534 | -0.02 | 7.234
0 | 0.101 | 0.00534 | -0.02 | 18.988
0.5 | 0.164 | 0.00536 | -0.021 | 30.605
1 | 0.227 | 0.00543 | -0.022 | 41.794
1.5 | 0.289 | 0.00552 | -0.023 | 52.469
2 | 0.352 | 0.0056 | -0.024 | 62.883
2.5 | 0.414 | 0.0057 | -0.024 | 72.66
3 | 0.476 | 0.00586 | -0.025 | 81.276
3.5 | 0.538 | 0.00635 | -0.026 | 84.785
4 | 0.599 | 0.00681 | -0.027 | 87.996
4.5 | 0.659 | 0.00755 | -0.027 | 87.259
5 | 0.718 | 0.00821 | -0.028 | 87.462
5.5 | 0.775 | 0.00872 | -0.029 | 88.971
6 | 0.831 | 0.00904 | -0.029 | 91.936
6.5 | 0.885 | 0.00952 | -0.03 | 92.954
7 | 0.936 | 0.01005 | -0.031 | 93.144
7.5 | 0.984 | 0.01047 | -0.032 | 93.989
8 | 1.029 | 0.01103 | -0.032 | 93.299
8.5 | 1.07 | 0.01159 | -0.033 | 92.324
9 | 1.103 | 0.01209 | -0.034 | 91.261
9.5 | 1.124 | 0.01295 | -0.034 | 86.845
10 | 1.142 | 0.01369 | -0.035 | 83.434
10.5 | 1.152 | 0.01444 | -0.035 | 79.784
11 | 1.154 | 0.01537 | -0.036 | 75.092
11.5 | 1.146 | 0.01653 | -0.036 | 69.35
12 | 1.127 | 0.01806 | -0.037 | 62.406
12.5 | 1.099 | 0.0199 | -0.037 | 55.206
13 | 1.06 | 0.0223 | -0.037 | 47.543
13.5 | 1.01 | 0.02601 | -0.037 | 38.812
14 | 0.947 | 0.03274 | -0.037 | 28.917
14.5 | 0.846 | 0.05792 | -0.034 | 14.605
15 | 0.741 | 0.0992 | -0.026 | 7.474
15.5 | 0.683 | 0.10748 | -0.026 | 6.358
16 | 0.621 | 0.11706 | -0.025 | 5.306

## 86. Re 6M Mach 0.25 (2)
BIGFOIL.COM POLAR EXPORT
NACA63A114
NACA63A114 |  |  |  | Cl Max: | 1.5488 | at alpha= | 16 | deg
XFOIL ncrit=9 |  |  |  | L/D Max: | 103.308 | at alpha= | 10 | deg
Re: | 6000000 |  |  | Cd Min: | 0.12864 | at alpha= | -20 | deg
Mach: | 0.25 |  |  | Cl=0 at alpha= | -0.76476 | deg
|  |  |  | @ Cl=0.1, Cd= | 0.0042919
|  |  |  | @ Cl=0.4, Cd= | 0.0051301
|  |  |  | @ Cl=0.6, Cd= | 0.0071759
alpha (deg) | Cl | Cd | Cm | Cl/Cd
-20 | -1.1402 | 0.12864 | -0.0133 | -8.8635
-19.5 | -1.2361 | 0.10491 | -0.0276 | -11.7825
-19 | -1.2958 | 0.08797 | -0.0374 | -14.73
-18.5 | -1.355 | 0.07214 | -0.0463 | -18.7829
-18 | -1.3769 | 0.06218 | -0.051 | -22.1438
-17.5 | -1.4116 | 0.05147 | -0.0555 | -27.4257
-17 | -1.4373 | 0.04269 | -0.058 | -33.6683
-16.5 | -1.4335 | 0.03747 | -0.0584 | -38.2573
-16 | -1.4311 | 0.03245 | -0.058 | -44.1017
-15.5 | -1.4246 | 0.0281 | -0.0568 | -50.6975
-15 | -1.4141 | 0.02441 | -0.0548 | -57.9312
-14.5 | -1.3872 | 0.02216 | -0.0526 | -62.5993
-14 | -1.375 | 0.01928 | -0.0487 | -71.3174
-13.5 | -1.3515 | 0.01744 | -0.0446 | -77.4943
-13 | -1.3171 | 0.01641 | -0.0408 | -80.262
-12.5 | -1.2918 | 0.01524 | -0.0352 | -84.7638
-12 | -1.2317 | 0.01418 | -0.0358 | -86.8618
-11.5 | -1.1856 | 0.01296 | -0.0337 | -91.4815
-11 | -1.1378 | 0.01202 | -0.0316 | -94.6589
-10.5 | -1.0862 | 0.01137 | -0.0299 | -95.5321
-10 | -1.0339 | 0.01075 | -0.0285 | -96.1767
-9.5 | -0.9789 | 0.01024 | -0.0275 | -95.5957
-9 | -0.9223 | 0.00978 | -0.027 | -94.3047
-8.5 | -0.866 | 0.00923 | -0.0264 | -93.8245
-8 | -0.8056 | 0.00884 | -0.0267 | -91.1312
-7.5 | -0.7422 | 0.0085 | -0.0277 | -87.3176
-7 | -0.6708 | 0.00809 | -0.0306 | -82.9172
-6.5 | -0.605 | 0.00772 | -0.0323 | -78.3679
-6 | -0.5438 | 0.00741 | -0.033 | -73.3873
-5.5 | -0.4857 | 0.0071 | -0.033 | -68.4085
-5 | -0.4294 | 0.00683 | -0.0326 | -62.8697
-4.5 | -0.3752 | 0.00654 | -0.0318 | -57.37
-4 | -0.3232 | 0.00622 | -0.0306 | -51.9614
-3.5 | -0.2723 | 0.00588 | -0.0291 | -46.3095
-3 | -0.226 | 0.00539 | -0.0267 | -41.9295
-2.5 | -0.1783 | 0.00499 | -0.0246 | -35.7315
-2 | -0.1292 | 0.00467 | -0.0228 | -27.666
-1.5 | -0.0786 | 0.00444 | -0.0212 | -17.7027
-1 | -0.0255 | 0.00432 | -0.0202 | -5.9028
-0.5 | 0.0287 | 0.00427 | -0.0193 | 6.7213
1 | 0.1915 | 0.00432 | -0.0169 | 44.3287
1.5 | 0.245 | 0.00442 | -0.0159 | 55.4299
2.5 | 0.3486 | 0.00481 | -0.0132 | 72.474
3 | 0.3985 | 0.00511 | -0.0116 | 77.9843
3.5 | 0.4426 | 0.0057 | -0.0088 | 77.6491
4 | 0.4904 | 0.00621 | -0.0068 | 78.9694
4.5 | 0.5411 | 0.00671 | -0.0055 | 80.6408
5 | 0.5961 | 0.00715 | -0.005 | 83.3706
5.5 | 0.6549 | 0.00754 | -0.0053 | 86.8568
6 | 0.7173 | 0.00794 | -0.0064 | 90.3401
6.5 | 0.791 | 0.00836 | -0.01 | 94.6172
7 | 0.854 | 0.00878 | -0.0112 | 97.2665
7.5 | 0.9131 | 0.0092 | -0.0114 | 99.25
8 | 0.9702 | 0.00966 | -0.0112 | 100.4348
8.5 | 1.0266 | 0.01009 | -0.0107 | 101.7443
9 | 1.0824 | 0.01062 | -0.0102 | 101.9209
9.5 | 1.1384 | 0.01108 | -0.0097 | 102.7437
10 | 1.2025 | 0.01164 | -0.0108 | 103.3076
10.5 | 1.2581 | 0.0124 | -0.0103 | 101.4597
11 | 1.2942 | 0.01311 | -0.0058 | 98.7185
11.5 | 1.3258 | 0.01414 | -0.0009 | 93.7624
12 | 1.3572 | 0.0153 | 0.0036 | 88.7059
12.5 | 1.3914 | 0.01643 | 0.0074 | 84.6865
13 | 1.4241 | 0.01775 | 0.0109 | 80.231
13.5 | 1.4522 | 0.01946 | 0.0146 | 74.6249
14 | 1.4823 | 0.02119 | 0.0177 | 69.9528
14.5 | 1.4994 | 0.02395 | 0.0212 | 62.6054
15 | 1.5244 | 0.02638 | 0.0237 | 57.7862
15.5 | 1.54 | 0.02967 | 0.0261 | 51.9043
16 | 1.5488 | 0.03373 | 0.0281 | 45.9176
16.5 | 1.5469 | 0.03903 | 0.0294 | 39.6336
17 | 1.5451 | 0.04476 | 0.0299 | 34.5197
17.5 | 1.5391 | 0.05134 | 0.0294 | 29.9786
18 | 1.4953 | 0.0627 | 0.0263 | 23.8485
18.5 | 1.4925 | 0.06992 | 0.0242 | 21.3458
19 | 1.4714 | 0.07979 | 0.0204 | 18.4409
19.5 | 1.437 | 0.09197 | 0.0148 | 15.6247
20 | 1.3834 | 0.10756 | 0.0066 | 12.8617

## 87. Re 6M Mach 0.50 (1)
BIGFOIL.COM POLAR EXPORT
NACA63A114
NACA63A114 |  |  |  | Cl Max: | 1.153 | at alpha= | 20 | deg
JavaFoil+Calcfoil stall+Eppler ext transition |  |  |  | L/D Max: | 86.717 | at alpha= | 3.5 | deg
Re: | 6000000 |  |  | Cd Min: | 0.0055 | at alpha= | 0 | deg
Mach: | 0.5 |  |  | Cl=0 at alpha= | -0.80714 | deg
|  |  |  | @ Cl=0.1, Cd= | 0.0055019
|  |  |  | @ Cl=0.4, Cd= | 0.005855
|  |  |  | @ Cl=0.6, Cd= | 0.00692
alpha (deg) | Cl | Cd | Cm | Cl/Cd
-20 | -1.065 | 0.15451 | 0.005 | -6.892
-19.5 | -1.044 | 0.1527 | 0.005 | -6.839
-19 | -1.016 | 0.14253 | 0.005 | -7.131
-18.5 | -0.985 | 0.14055 | 0.004 | -7.006
-18 | -0.955 | 0.13723 | 0.004 | -6.959
-17.5 | -0.928 | 0.13289 | 0.003 | -6.98
-17 | -0.905 | 0.12936 | 0.003 | -6.993
-16.5 | -0.874 | 0.12362 | 0.002 | -7.072
-16 | -0.845 | 0.11872 | 0.002 | -7.113
-15.5 | -0.817 | 0.11573 | 0.001 | -7.06
-15 | -0.791 | 0.11626 | 0.001 | -6.803
-14.5 | -0.763 | 0.10763 | 0.001 | -7.092
-14 | -0.734 | 0.10268 | 0 | -7.15
-13.5 | -0.707 | 0.09356 | 0 | -7.555
-13 | -0.68 | 0.08731 | -0.001 | -7.785
-12.5 | -0.652 | 0.09277 | -0.001 | -7.026
-12 | -0.624 | 0.08259 | -0.001 | -7.56
-11.5 | -0.601 | 0.07343 | -0.002 | -8.183
-11 | -0.649 | 0.02713 | -0.004 | -23.936
-10.5 | -0.541 | 0.07212 | -0.003 | -7.508
-10 | -0.522 | 0.05989 | -0.004 | -8.717
-9.5 | -0.579 | 0.01724 | -0.007 | -33.565
-9 | -0.457 | 0.06159 | -0.004 | -7.427
-8.5 | -0.52 | 0.01485 | -0.008 | -35.024
-8 | -0.723 | 0.01331 | -0.009 | -54.349
-7.5 | -0.779 | 0.01204 | -0.01 | -64.706
-7 | -0.775 | 0.0108 | -0.011 | -71.727
-6.5 | -0.739 | 0.0101 | -0.012 | -73.229
-6 | -0.691 | 0.00945 | -0.013 | -73.136
-5.5 | -0.635 | 0.00902 | -0.014 | -70.462
-5 | -0.574 | 0.00859 | -0.014 | -66.861
-4.5 | -0.51 | 0.00812 | -0.015 | -62.811
-4 | -0.443 | 0.0076 | -0.016 | -58.34
-3.5 | -0.375 | 0.00691 | -0.017 | -54.271
-3 | -0.306 | 0.00632 | -0.018 | -48.46
-2.5 | -0.237 | 0.00578 | -0.019 | -41.002
-2 | -0.167 | 0.00566 | -0.02 | -29.509
-1.5 | -0.097 | 0.0056 | -0.02 | -17.328
-1 | -0.027 | 0.00554 | -0.021 | -4.867
-0.5 | 0.043 | 0.00551 | -0.022 | 7.849
0 | 0.113 | 0.0055 | -0.023 | 20.62
0.5 | 0.183 | 0.00555 | -0.024 | 33.011
1 | 0.253 | 0.00562 | -0.025 | 45.086
1.5 | 0.323 | 0.00572 | -0.025 | 56.52
2 | 0.393 | 0.00584 | -0.026 | 67.313
2.5 | 0.463 | 0.00599 | -0.027 | 77.206
3 | 0.532 | 0.00617 | -0.028 | 86.249
3.5 | 0.6 | 0.00692 | -0.029 | 86.717
4 | 0.668 | 0.00782 | -0.03 | 85.337
4.5 | 0.733 | 0.00863 | -0.03 | 84.939
5 | 0.795 | 0.00937 | -0.031 | 84.894
5.5 | 0.854 | 0.01003 | -0.032 | 85.186
6 | 0.907 | 0.01086 | -0.033 | 83.592
6.5 | 0.953 | 0.01158 | -0.034 | 82.233
7 | 0.975 | 0.01245 | -0.034 | 78.259
7.5 | 0.981 | 0.0134 | -0.035 | 73.256
8 | 0.938 | 0.01482 | -0.036 | 63.304
8.5 | 0.632 | 0.01577 | -0.036 | 40.061
9 | 0.653 | 0.019 | -0.036 | 34.387
9.5 | 0.573 | 0.07024 | -0.017 | 8.153
10 | 0.71 | 0.02221 | -0.037 | 31.946
10.5 | 0.634 | 0.06869 | -0.023 | 9.237
11 | 0.656 | 0.08221 | -0.02 | 7.983
11.5 | 0.689 | 0.07523 | -0.024 | 9.157
12 | 0.713 | 0.08344 | -0.022 | 8.541
12.5 | 0.741 | 0.091 | -0.023 | 8.138
13 | 0.766 | 0.09587 | -0.023 | 7.991
13.5 | 0.793 | 0.0992 | -0.023 | 7.995
14 | 0.822 | 0.10462 | -0.025 | 7.861
14.5 | 0.854 | 0.10754 | -0.027 | 7.938
15 | 0.876 | 0.11398 | -0.025 | 7.684
15.5 | 0.903 | 0.11551 | -0.026 | 7.818
16 | 0.933 | 0.12347 | -0.028 | 7.557
16.5 | 0.966 | 0.12583 | -0.03 | 7.676
17 | 0.986 | 0.12692 | -0.028 | 7.767
17.5 | 1.014 | 0.1326 | -0.029 | 7.648
18 | 1.048 | 0.13434 | -0.032 | 7.802
18.5 | 1.082 | 0.13624 | -0.034 | 7.94
19 | 1.095 | 0.14258 | -0.031 | 7.682
19.5 | 1.122 | 0.1487 | -0.032 | 7.548
20 | 1.153 | 0.15221 | -0.034 | 7.578

## 88. Re 6M Mach 0.50 (2)
BIGFOIL.COM POLAR EXPORT
NACA63A114
NACA63A114 |  |  |  | Cl Max: | 1.1571 | at alpha= | 10 | deg
XFOIL ncrit=9 |  |  |  | L/D Max: | 92.1603 | at alpha= | 7 | deg
Re: | 6000000 |  |  | Cd Min: | 0.13846 | at alpha= | 15 | deg
Mach: | 0.5 |  |  | Cl=0 at alpha= | -0.73501 | deg
|  |  |  | @ Cl=0.1, Cd= | 0.0043948
|  |  |  | @ Cl=0.4, Cd= | 0.0050828
|  |  |  | @ Cl=0.6, Cd= | 0.007328
alpha (deg) | Cl | Cd | Cm | Cl/Cd
-14 | -0.7173 | 0.12107 | -0.0222 | -5.9247
-13.5 | -0.737 | 0.1085 | -0.0293 | -6.7926
-13 | -0.7509 | 0.09728 | -0.0353 | -7.719
-12.5 | -0.7811 | 0.08386 | -0.0424 | -9.3143
-12 | -0.8094 | 0.07025 | -0.0507 | -11.5217
-11.5 | -0.8334 | 0.05846 | -0.0583 | -14.2559
-11 | -0.8662 | 0.04727 | -0.0647 | -18.3245
-10.5 | -0.9047 | 0.03708 | -0.0687 | -24.3986
-10 | -0.9278 | 0.02704 | -0.074 | -34.3121
-9.5 | -0.9573 | 0.0201 | -0.0705 | -47.6269
-9 | -0.9597 | 0.01562 | -0.064 | -61.4405
-8.5 | -0.9407 | 0.01283 | -0.0562 | -73.3203
-8 | -0.9012 | 0.01118 | -0.0494 | -80.6082
-7.5 | -0.8407 | 0.01009 | -0.0456 | -83.3201
-7 | -0.7706 | 0.00935 | -0.0438 | -82.4171
-6.5 | -0.6894 | 0.00869 | -0.0446 | -79.3326
-6 | -0.6151 | 0.00823 | -0.0444 | -74.7388
-5.5 | -0.5462 | 0.0078 | -0.0435 | -70.0256
-5 | -0.4811 | 0.00742 | -0.0421 | -64.8383
-4.5 | -0.4187 | 0.00706 | -0.0404 | -59.3059
-4 | -0.3592 | 0.0067 | -0.0383 | -53.6119
-3.5 | -0.3026 | 0.00631 | -0.0358 | -47.9556
-3 | -0.2515 | 0.00578 | -0.0324 | -43.5121
-2.5 | -0.1999 | 0.00532 | -0.0292 | -37.5752
-2 | -0.1481 | 0.00488 | -0.026 | -30.3484
-1.5 | -0.0919 | 0.00462 | -0.0238 | -19.8918
-1 | -0.0327 | 0.00447 | -0.0221 | -7.3154
-0.5 | 0.029 | 0.00442 | -0.021 | 6.5611
0 | 0.0901 | 0.00439 | -0.0198 | 20.5239
0.5 | 0.1517 | 0.00442 | -0.0187 | 34.3213
1 | 0.2128 | 0.00448 | -0.0175 | 47.5
1.5 | 0.2735 | 0.00459 | -0.0161 | 59.5861
2 | 0.3344 | 0.00471 | -0.0148 | 70.9979
2.5 | 0.3896 | 0.00501 | -0.0122 | 77.7645
3 | 0.4439 | 0.00539 | -0.0095 | 82.3562
3.5 | 0.4898 | 0.00611 | -0.0051 | 80.1637
4 | 0.5418 | 0.00674 | -0.002 | 80.3858
4.5 | 0.6002 | 0.00733 | 0 | 81.8827
5 | 0.6645 | 0.0079 | 0.001 | 84.1139
5.5 | 0.736 | 0.0084 | 0.0009 | 87.619
6 | 0.8161 | 0.00899 | -0.0008 | 90.7786
6.5 | 0.8816 | 0.00959 | 0.0009 | 91.9291
7 | 0.9428 | 0.01023 | 0.0037 | 92.1603
7.5 | 1.0028 | 0.01091 | 0.0071 | 91.9157
8 | 1.0568 | 0.01183 | 0.0115 | 89.3322
8.5 | 1.1036 | 0.01312 | 0.0168 | 84.1159
9 | 1.1376 | 0.01519 | 0.0229 | 74.8914
9.5 | 1.1524 | 0.0186 | 0.0295 | 61.957
10 | 1.1571 | 0.02412 | 0.0333 | 47.9726
10.5 | 1.1256 | 0.03149 | 0.0377 | 35.7447
11 | 1.0973 | 0.03956 | 0.0391 | 27.7376
11.5 | 1.0595 | 0.04958 | 0.0372 | 21.3695
12 | 1.018 | 0.06138 | 0.0324 | 16.5852
12.5 | 0.9877 | 0.07331 | 0.0262 | 13.4729
13 | 0.9616 | 0.08579 | 0.0191 | 11.2088
13.5 | 0.9351 | 0.09924 | 0.0114 | 9.4226
14 | 0.914 | 0.11204 | 0.0048 | 8.1578
14.5 | 0.8801 | 0.12684 | -0.0036 | 6.9387
15 | 0.8702 | 0.13846 | -0.0099 | 6.2848

## 89. Re 7M Mach 0.00 (1)
BIGFOIL.COM POLAR EXPORT
NACA63A114
NACA63A114 |  |  |  | Cl Max: | 1.226 | at alpha= | 12.5 | deg
JavaFoil+Calcfoil stall+Eppler ext transition |  |  |  | L/D Max: | 99.409 | at alpha= | 8 | deg
Re: | 7000000 |  |  | Cd Min: | 0.00528 | at alpha= | -0.5 | deg
Mach: | 0 |  |  | Cl=0 at alpha= | -0.80833 | deg
|  |  |  | @ Cl=0.1, Cd= | 0.0052807
|  |  |  | @ Cl=0.4, Cd= | 0.0056283
|  |  |  | @ Cl=0.6, Cd= | 0.0069197
alpha (deg) | Cl | Cd | Cm | Cl/Cd
-18 | -0.855 | 0.10881 | 0.004 | -7.855
-17.5 | -0.889 | 0.09132 | 0.004 | -9.737
-17 | -0.93 | 0.07119 | 0.003 | -13.066
-16.5 | -0.967 | 0.05664 | 0.003 | -17.066
-16 | -1.01 | 0.04026 | 0.003 | -25.101
-15.5 | -1.039 | 0.0329 | 0.002 | -31.563
-15 | -1.059 | 0.02821 | 0.001 | -37.557
-14.5 | -1.08 | 0.02333 | 0.001 | -46.295
-14 | -1.093 | 0.02024 | 0 | -53.988
-13.5 | -1.098 | 0.01777 | 0 | -61.791
-13 | -1.099 | 0.01591 | -0.001 | -69.087
-12.5 | -1.092 | 0.01463 | -0.002 | -74.688
-12 | -1.079 | 0.01379 | -0.002 | -78.243
-11.5 | -1.062 | 0.013 | -0.003 | -81.664
-11 | -1.04 | 0.01226 | -0.004 | -84.839
-10.5 | -1.021 | 0.01139 | -0.005 | -89.651
-10 | -0.988 | 0.01084 | -0.005 | -91.213
-9.5 | -0.952 | 0.01034 | -0.006 | -92.085
-9 | -0.912 | 0.00993 | -0.007 | -91.869
-8.5 | -0.869 | 0.00951 | -0.007 | -91.319
-8 | -0.823 | 0.00917 | -0.008 | -89.771
-7.5 | -0.774 | 0.00882 | -0.009 | -87.752
-7 | -0.724 | 0.00851 | -0.01 | -85.063
-6.5 | -0.671 | 0.00828 | -0.01 | -80.99
-6 | -0.616 | 0.00796 | -0.011 | -77.422
-5.5 | -0.56 | 0.00769 | -0.012 | -72.867
-5 | -0.503 | 0.00742 | -0.012 | -67.754
-4.5 | -0.445 | 0.00717 | -0.013 | -62.011
-4 | -0.386 | 0.00672 | -0.014 | -57.409
-3.5 | -0.326 | 0.00626 | -0.015 | -52.076
-3 | -0.266 | 0.00587 | -0.015 | -45.28
-2.5 | -0.205 | 0.00548 | -0.016 | -37.45
-2 | -0.145 | 0.0054 | -0.017 | -26.801
-1.5 | -0.084 | 0.00536 | -0.018 | -15.695
-1 | -0.023 | 0.00532 | -0.018 | -4.394
-0.5 | 0.037 | 0.00528 | -0.019 | 7.087
0 | 0.098 | 0.00528 | -0.02 | 18.621
0.5 | 0.159 | 0.0053 | -0.021 | 29.964
1 | 0.22 | 0.00536 | -0.021 | 40.981
1.5 | 0.28 | 0.00544 | -0.022 | 51.489
2 | 0.341 | 0.00553 | -0.023 | 61.674
2.5 | 0.401 | 0.00563 | -0.023 | 71.325
3 | 0.461 | 0.00577 | -0.024 | 79.95
3.5 | 0.521 | 0.0063 | -0.025 | 82.717
4 | 0.58 | 0.00674 | -0.026 | 86.184
4.5 | 0.639 | 0.00727 | -0.026 | 87.831
5 | 0.696 | 0.00787 | -0.027 | 88.452
5.5 | 0.753 | 0.00826 | -0.028 | 91.175
6 | 0.808 | 0.00857 | -0.029 | 94.249
6.5 | 0.861 | 0.00896 | -0.029 | 96.101
7 | 0.913 | 0.00929 | -0.03 | 98.279
7.5 | 0.962 | 0.00978 | -0.031 | 98.395
8 | 1.01 | 0.01016 | -0.031 | 99.409
8.5 | 1.054 | 0.01061 | -0.032 | 99.376
9 | 1.096 | 0.01111 | -0.033 | 98.67
9.5 | 1.133 | 0.01162 | -0.033 | 97.496
10 | 1.159 | 0.01223 | -0.034 | 94.767
10.5 | 1.18 | 0.01279 | -0.034 | 92.231
11 | 1.199 | 0.01348 | -0.035 | 88.891
11.5 | 1.213 | 0.01422 | -0.036 | 85.298
12 | 1.222 | 0.01507 | -0.036 | 81.109
12.5 | 1.226 | 0.01594 | -0.037 | 76.936
13 | 1.225 | 0.01697 | -0.037 | 72.18
13.5 | 1.216 | 0.01838 | -0.037 | 66.153
14 | 1.204 | 0.01966 | -0.038 | 61.21
14.5 | 1.185 | 0.02204 | -0.038 | 53.757
15 | 1.164 | 0.02416 | -0.038 | 48.182
15.5 | 1.137 | 0.02774 | -0.039 | 40.974
16 | 1.098 | 0.03501 | -0.038 | 31.37
16.5 | 1.059 | 0.04325 | -0.038 | 24.491
17 | 1.018 | 0.05382 | -0.037 | 18.918
17.5 | 0.97 | 0.07043 | -0.036 | 13.773

## 90. Re 7M Mach 0.00 (2)
BIGFOIL.COM POLAR EXPORT
NACA63A114
NACA63A114 |  |  |  | Cl Max: | 1.6968 | at alpha= | 20 | deg
XFOIL ncrit=9 |  |  |  | L/D Max: | 111.636 | at alpha= | 10.5 | deg
Re: | 7000000 |  |  | Cd Min: | 0.0478 | at alpha= | 20 | deg
Mach: | 0 |  |  | Cl=0 at alpha= | -0.77447 | deg
|  |  |  | @ Cl=0.1, Cd= | 0.0041837
|  |  |  | @ Cl=0.4, Cd= | 0.005312
|  |  |  | @ Cl=0.6, Cd= | 0.0069847
alpha (deg) | Cl | Cd | Cm | Cl/Cd
-20 | -1.5997 | 0.04483 | -0.0455 | -35.6837
-19.5 | -1.6041 | 0.03926 | -0.0463 | -40.8584
-19 | -1.6038 | 0.03452 | -0.0463 | -46.46
-18.5 | -1.6033 | 0.03008 | -0.0456 | -53.3012
-18 | -1.5872 | 0.02721 | -0.0448 | -58.3315
-17.5 | -1.5739 | 0.02427 | -0.0433 | -64.8496
-17 | -1.5555 | 0.02191 | -0.0416 | -70.995
-16.5 | -1.5343 | 0.01996 | -0.0395 | -76.8687
-16 | -1.5088 | 0.01847 | -0.0371 | -81.6892
-15.5 | -1.4823 | 0.01718 | -0.0343 | -86.2806
-15 | -1.4549 | 0.01608 | -0.0311 | -90.4789
-14.5 | -1.4229 | 0.01532 | -0.028 | -92.8786
-14 | -1.3952 | 0.0145 | -0.0239 | -96.2207
-13.5 | -1.3636 | 0.01389 | -0.02 | -98.1713
-13 | -1.3127 | 0.01314 | -0.0202 | -99.9011
-12.5 | -1.251 | 0.01238 | -0.0226 | -101.0501
-12 | -1.2001 | 0.01159 | -0.0226 | -103.5462
-11.5 | -1.1521 | 0.01102 | -0.0218 | -104.5463
-11 | -1.1031 | 0.01052 | -0.0211 | -104.8574
-10.5 | -1.0523 | 0.0101 | -0.0206 | -104.1881
-10 | -1.0001 | 0.0097 | -0.0204 | -103.1031
-9.5 | -0.9466 | 0.00934 | -0.0204 | -101.349
-9 | -0.8925 | 0.00894 | -0.0206 | -99.8322
-8.5 | -0.8371 | 0.00857 | -0.021 | -97.6779
-8 | -0.7785 | 0.00828 | -0.0221 | -94.0217
-7.5 | -0.7173 | 0.00796 | -0.0236 | -90.1131
-7 | -0.6458 | 0.00765 | -0.0276 | -84.4183
-6.5 | -0.5849 | 0.00732 | -0.0291 | -79.9044
-6 | -0.5264 | 0.00707 | -0.03 | -74.4554
-5.5 | -0.4706 | 0.00679 | -0.0303 | -69.3078
-5 | -0.4162 | 0.00656 | -0.0302 | -63.4451
-4.5 | -0.3638 | 0.00629 | -0.0297 | -57.8378
-4 | -0.313 | 0.006 | -0.0288 | -52.1667
-3.5 | -0.2629 | 0.00573 | -0.0277 | -45.8813
-3 | -0.2168 | 0.0053 | -0.0258 | -40.9057
-2.5 | -0.1698 | 0.00494 | -0.024 | -34.3725
-2 | -0.1219 | 0.00466 | -0.0224 | -26.1588
-1.5 | -0.0733 | 0.00442 | -0.0209 | -16.5837
-1 | -0.0235 | 0.00424 | -0.0197 | -5.5425
-0.5 | 0.0286 | 0.00421 | -0.0189 | 6.7933
0 | 0.0807 | 0.00418 | -0.0181 | 19.3062
0.5 | 0.1327 | 0.00419 | -0.0173 | 31.6706
1 | 0.185 | 0.00424 | -0.0165 | 43.6321
1.5 | 0.2365 | 0.00433 | -0.0156 | 54.6189
2 | 0.288 | 0.00446 | -0.0147 | 64.574
2.5 | 0.3356 | 0.00475 | -0.013 | 70.6526
3 | 0.3828 | 0.0051 | -0.0113 | 75.0588
3.5 | 0.4266 | 0.00564 | -0.009 | 75.6383
4 | 0.4745 | 0.00607 | -0.0076 | 78.1713
4.5 | 0.5246 | 0.00649 | -0.0066 | 80.832
5 | 0.5783 | 0.00685 | -0.0065 | 84.4234
5.5 | 0.6347 | 0.0072 | -0.007 | 88.1528
6 | 0.694 | 0.00754 | -0.0081 | 92.0424
6.5 | 0.7645 | 0.00789 | -0.0119 | 96.8948
7 | 0.8287 | 0.00825 | -0.0143 | 100.4485
7.5 | 0.8864 | 0.00862 | -0.0152 | 102.8306
8 | 0.9419 | 0.00899 | -0.0156 | 104.772
8.5 | 0.9966 | 0.00936 | -0.0159 | 106.4744
9 | 1.0505 | 0.00973 | -0.016 | 107.9651
9.5 | 1.1049 | 0.01011 | -0.0164 | 109.2878
10 | 1.157 | 0.01046 | -0.0162 | 110.6119
10.5 | 1.2213 | 0.01094 | -0.0188 | 111.6362
11 | 1.2769 | 0.01157 | -0.0196 | 110.363
11.5 | 1.3214 | 0.01225 | -0.0181 | 107.8694
12 | 1.3537 | 0.01289 | -0.014 | 105.0194
12.5 | 1.3871 | 0.01359 | -0.0105 | 102.0677
13 | 1.4224 | 0.01425 | -0.0075 | 99.8175
13.5 | 1.4575 | 0.01495 | -0.0047 | 97.4916
14 | 1.4896 | 0.01585 | -0.0018 | 93.9811
14.5 | 1.5197 | 0.01692 | 0.0012 | 89.8168
15 | 1.5496 | 0.01807 | 0.0038 | 85.7554
15.5 | 1.5767 | 0.01947 | 0.0064 | 80.981
16 | 1.6016 | 0.0211 | 0.0089 | 75.9052
16.5 | 1.6208 | 0.02323 | 0.0114 | 69.7718
17 | 1.6434 | 0.02528 | 0.0133 | 65.0079
17.5 | 1.66 | 0.02789 | 0.0152 | 59.5195
18 | 1.6623 | 0.03185 | 0.0173 | 52.1915
18.5 | 1.6719 | 0.03544 | 0.0185 | 47.1755
19 | 1.6896 | 0.03844 | 0.019 | 43.9542
19.5 | 1.6848 | 0.04388 | 0.0194 | 38.3956
20 | 1.6968 | 0.0478 | 0.0192 | 35.4979

## 91. Re 7M Mach 0.10 (1)
BIGFOIL.COM POLAR EXPORT
NACA63A114
NACA63A114 |  |  |  | Cl Max: | 1.214 | at alpha= | 12.5 | deg
JavaFoil+Calcfoil stall+Eppler ext transition |  |  |  | L/D Max: | 99.037 | at alpha= | 8.5 | deg
Re: | 7000000 |  |  | Cd Min: | 0.00528 | at alpha= | -0.5 | deg
Mach: | 0.1 |  |  | Cl=0 at alpha= | -0.81147 | deg
|  |  |  | @ Cl=0.1, Cd= | 0.0052902
|  |  |  | @ Cl=0.4, Cd= | 0.0056535
|  |  |  | @ Cl=0.6, Cd= | 0.0069214
alpha (deg) | Cl | Cd | Cm | Cl/Cd
-18 | -0.801 | 0.11877 | 0.004 | -6.746
-17.5 | -0.83 | 0.10782 | 0.003 | -7.701
-17 | -0.865 | 0.09238 | 0.003 | -9.359
-16.5 | -0.912 | 0.06924 | 0.003 | -13.167
-16 | -0.965 | 0.0468 | 0.002 | -20.627
-15.5 | -1 | 0.03727 | 0.002 | -26.818
-15 | -1.025 | 0.03168 | 0.001 | -32.364
-14.5 | -1.05 | 0.02599 | 0.001 | -40.417
-14 | -1.071 | 0.02138 | 0 | -50.111
-13.5 | -1.078 | 0.01888 | 0 | -57.107
-13 | -1.083 | 0.01653 | -0.001 | -65.536
-12.5 | -1.082 | 0.01498 | -0.002 | -72.192
-12 | -1.072 | 0.01406 | -0.002 | -76.228
-11.5 | -1.056 | 0.01322 | -0.003 | -79.897
-11 | -1.036 | 0.01245 | -0.004 | -83.269
-10.5 | -1.02 | 0.01163 | -0.005 | -87.713
-10 | -0.988 | 0.01092 | -0.005 | -90.525
-9.5 | -0.953 | 0.01044 | -0.006 | -91.238
-9 | -0.914 | 0.00998 | -0.007 | -91.5
-8.5 | -0.871 | 0.0096 | -0.007 | -90.758
-8 | -0.825 | 0.00921 | -0.008 | -89.659
-7.5 | -0.777 | 0.00887 | -0.009 | -87.563
-7 | -0.726 | 0.00853 | -0.01 | -85.128
-6.5 | -0.674 | 0.00829 | -0.01 | -81.232
-6 | -0.619 | 0.00803 | -0.011 | -77.075
-5.5 | -0.563 | 0.00772 | -0.012 | -72.938
-5 | -0.505 | 0.00749 | -0.013 | -67.457
-4.5 | -0.447 | 0.00718 | -0.013 | -62.282
-4 | -0.387 | 0.00673 | -0.014 | -57.575
-3.5 | -0.327 | 0.00627 | -0.015 | -52.184
-3 | -0.267 | 0.00588 | -0.016 | -45.439
-2.5 | -0.206 | 0.00551 | -0.016 | -37.452
-2 | -0.146 | 0.00541 | -0.017 | -26.898
-1.5 | -0.085 | 0.00537 | -0.018 | -15.753
-1 | -0.023 | 0.00532 | -0.018 | -4.41
-0.5 | 0.038 | 0.00528 | -0.019 | 7.12
0 | 0.099 | 0.00529 | -0.02 | 18.681
0.5 | 0.16 | 0.0053 | -0.021 | 30.113
1 | 0.221 | 0.00538 | -0.021 | 41.038
1.5 | 0.282 | 0.00545 | -0.022 | 51.71
2 | 0.343 | 0.00553 | -0.023 | 61.887
2.5 | 0.403 | 0.00566 | -0.024 | 71.265
3 | 0.464 | 0.00578 | -0.024 | 80.228
3.5 | 0.524 | 0.00629 | -0.025 | 83.282
4 | 0.583 | 0.00676 | -0.026 | 86.341
4.5 | 0.642 | 0.00732 | -0.027 | 87.708
5 | 0.7 | 0.0079 | -0.027 | 88.588
5.5 | 0.756 | 0.00829 | -0.028 | 91.192
6 | 0.811 | 0.0086 | -0.029 | 94.384
6.5 | 0.865 | 0.00904 | -0.029 | 95.66
7 | 0.917 | 0.00945 | -0.03 | 96.955
7.5 | 0.966 | 0.00983 | -0.031 | 98.278
8 | 1.013 | 0.01025 | -0.032 | 98.809
8.5 | 1.057 | 0.01067 | -0.032 | 99.037
9 | 1.098 | 0.01119 | -0.033 | 98.151
9.5 | 1.135 | 0.0118 | -0.034 | 96.195
10 | 1.156 | 0.01238 | -0.034 | 93.415
10.5 | 1.177 | 0.01298 | -0.035 | 90.705
11 | 1.195 | 0.01372 | -0.035 | 87.083
11.5 | 1.207 | 0.01444 | -0.036 | 83.546
12 | 1.213 | 0.01533 | -0.036 | 79.109
12.5 | 1.214 | 0.01626 | -0.037 | 74.669
13 | 1.208 | 0.0174 | -0.037 | 69.4
13.5 | 1.195 | 0.01894 | -0.038 | 63.111
14 | 1.179 | 0.02037 | -0.038 | 57.871
14.5 | 1.155 | 0.02299 | -0.038 | 50.244
15 | 1.123 | 0.02731 | -0.038 | 41.112
15.5 | 1.094 | 0.03032 | -0.038 | 36.091
16 | 1.045 | 0.04115 | -0.038 | 25.386
16.5 | 0.999 | 0.0524 | -0.037 | 19.063
17 | 0.946 | 0.06988 | -0.035 | 13.539
17.5 | 0.885 | 0.09848 | -0.032 | 8.984

## 92. Re 7M Mach 0.10 (2)
BIGFOIL.COM POLAR EXPORT
NACA63A114
NACA63A114 |  |  |  | Cl Max: | 1.6811 | at alpha= | 20 | deg
XFOIL ncrit=9 |  |  |  | L/D Max: | 110.939 | at alpha= | 10.5 | deg
Re: | 7000000 |  |  | Cd Min: | 0.05223 | at alpha= | 20 | deg
Mach: | 0.1 |  |  | Cl=0 at alpha= | -0.77342 | deg
|  |  |  | @ Cl=0.1, Cd= | 0.0041836
|  |  |  | @ Cl=0.4, Cd= | 0.0053
|  |  |  | @ Cl=0.6, Cd= | 0.006995
alpha (deg) | Cl | Cd | Cm | Cl/Cd
-20 | -1.5701 | 0.05086 | -0.0464 | -30.871
-19.5 | -1.5848 | 0.04364 | -0.0481 | -36.3153
-19 | -1.5861 | 0.03837 | -0.0487 | -41.337
-18.5 | -1.5861 | 0.03357 | -0.0486 | -47.2475
-18 | -1.5693 | 0.03047 | -0.0481 | -51.5031
-17.5 | -1.564 | 0.02661 | -0.0468 | -58.7749
-17 | -1.5518 | 0.02354 | -0.045 | -65.9218
-16.5 | -1.5327 | 0.02123 | -0.043 | -72.195
-16 | -1.5082 | 0.01948 | -0.0408 | -77.423
-15.5 | -1.4832 | 0.01794 | -0.038 | -82.6756
-15 | -1.4564 | 0.01667 | -0.0348 | -87.3665
-14.5 | -1.4248 | 0.01579 | -0.0317 | -90.2343
-14 | -1.3971 | 0.01484 | -0.0275 | -94.1442
-13.5 | -1.3715 | 0.0142 | -0.0223 | -96.5845
-13 | -1.3213 | 0.01344 | -0.022 | -98.311
-12.5 | -1.2603 | 0.01263 | -0.024 | -99.7862
-12 | -1.2069 | 0.01184 | -0.0243 | -101.9341
-11.5 | -1.159 | 0.01121 | -0.0233 | -103.3898
-11 | -1.11 | 0.01066 | -0.0223 | -104.1276
-10.5 | -1.059 | 0.01022 | -0.0217 | -103.6204
-10 | -1.0065 | 0.0098 | -0.0214 | -102.7041
-9 | -0.8978 | 0.00903 | -0.0214 | -99.4241
-8.5 | -0.8422 | 0.00863 | -0.0217 | -97.5898
-8 | -0.7832 | 0.00832 | -0.0227 | -94.1346
-7.5 | -0.7215 | 0.00801 | -0.0242 | -90.0749
-7 | -0.6497 | 0.00768 | -0.0281 | -84.5964
-6.5 | -0.5882 | 0.00736 | -0.0296 | -79.9185
-6 | -0.5294 | 0.0071 | -0.0304 | -74.5634
-5.5 | -0.4733 | 0.00681 | -0.0307 | -69.5007
-5 | -0.4185 | 0.00658 | -0.0305 | -63.6018
-4.5 | -0.3658 | 0.00631 | -0.0299 | -57.9715
-4 | -0.3145 | 0.00603 | -0.0291 | -52.1559
-3.5 | -0.2642 | 0.00574 | -0.0279 | -46.0279
-3 | -0.2179 | 0.00531 | -0.026 | -41.0358
-1.5 | -0.0739 | 0.00442 | -0.021 | -16.7195
-1 | -0.0237 | 0.00425 | -0.0198 | -5.5765
-0.5 | 0.0286 | 0.00421 | -0.019 | 6.7933
0 | 0.0811 | 0.00418 | -0.0182 | 19.4019
0.5 | 0.1333 | 0.00419 | -0.0173 | 31.8138
1 | 0.1859 | 0.00424 | -0.0166 | 43.8443
1.5 | 0.2377 | 0.00433 | -0.0156 | 54.8961
2 | 0.2895 | 0.00446 | -0.0147 | 64.9103
2.5 | 0.3374 | 0.00476 | -0.013 | 70.8824
3 | 0.3848 | 0.00511 | -0.0113 | 75.3033
3.5 | 0.4288 | 0.00566 | -0.0089 | 75.7597
4 | 0.4769 | 0.00609 | -0.0074 | 78.3087
4.5 | 0.5271 | 0.00651 | -0.0064 | 80.9677
5 | 0.5813 | 0.00688 | -0.0063 | 84.4913
5.5 | 0.6382 | 0.00723 | -0.0068 | 88.2711
6 | 0.6981 | 0.00758 | -0.008 | 92.0976
6.5 | 0.7697 | 0.00793 | -0.0119 | 97.0618
7 | 0.8334 | 0.00831 | -0.014 | 100.2888
7.5 | 0.8912 | 0.00868 | -0.0147 | 102.6728
8 | 0.947 | 0.00906 | -0.0151 | 104.5254
8.5 | 1.0021 | 0.00943 | -0.0153 | 106.2672
9 | 1.0561 | 0.00983 | -0.0153 | 107.4364
9.5 | 1.1106 | 0.01023 | -0.0155 | 108.563
10 | 1.1636 | 0.01057 | -0.0153 | 110.0851
10.5 | 1.2292 | 0.01108 | -0.0179 | 110.9386
11 | 1.285 | 0.01175 | -0.0186 | 109.3617
11.5 | 1.3245 | 0.01246 | -0.0158 | 106.3002
12 | 1.3554 | 0.01315 | -0.0114 | 103.0722
12.5 | 1.3912 | 0.01382 | -0.0081 | 100.6657
13 | 1.4264 | 0.01453 | -0.005 | 98.1693
13.5 | 1.4608 | 0.01533 | -0.002 | 95.2903
14 | 1.493 | 0.01632 | 0.001 | 91.4828
14.5 | 1.5221 | 0.01753 | 0.0041 | 86.8283
15 | 1.5517 | 0.0188 | 0.0068 | 82.5372
15.5 | 1.578 | 0.02036 | 0.0094 | 77.5049
16 | 1.6014 | 0.02224 | 0.012 | 72.0054
16.5 | 1.6175 | 0.02478 | 0.0147 | 65.2744
17 | 1.6391 | 0.02706 | 0.0165 | 60.5728
17.5 | 1.6526 | 0.03013 | 0.0183 | 54.849
18 | 1.6565 | 0.03418 | 0.02 | 48.464
18.5 | 1.6626 | 0.03834 | 0.021 | 43.3646
19 | 1.6801 | 0.04161 | 0.0214 | 40.3773
19.5 | 1.6735 | 0.04754 | 0.0213 | 35.2019
20 | 1.6811 | 0.05223 | 0.0208 | 32.1865

## 93. Re 7M Mach 0.25 (1)
BIGFOIL.COM POLAR EXPORT
NACA63A114
NACA63A114 |  |  |  | Cl Max: | 1.156 | at alpha= | 11 | deg
JavaFoil+Calcfoil stall+Eppler ext transition |  |  |  | L/D Max: | 96.117 | at alpha= | 7.5 | deg
Re: | 7000000 |  |  | Cd Min: | 0.00531 | at alpha= | -0.5 | deg
Mach: | 0.25 |  |  | Cl=0 at alpha= | -0.80952 | deg
|  |  |  | @ Cl=0.1, Cd= | 0.0053198
|  |  |  | @ Cl=0.4, Cd= | 0.0056752
|  |  |  | @ Cl=0.6, Cd= | 0.0069595
alpha (deg) | Cl | Cd | Cm | Cl/Cd
-16.5 | -0.559 | 0.12134 | 0.002 | -4.606
-16 | -0.615 | 0.1125 | 0.002 | -5.47
-15.5 | -0.668 | 0.10463 | 0.001 | -6.383
-15 | -0.717 | 0.0957 | 0.001 | -7.496
-14.5 | -0.768 | 0.08278 | 0.001 | -9.275
-14 | -0.856 | 0.04673 | 0 | -18.316
-13.5 | -0.915 | 0.03032 | 0 | -30.18
-13 | -0.95 | 0.02415 | -0.001 | -39.33
-12.5 | -0.98 | 0.01903 | -0.002 | -51.486
-12 | -0.998 | 0.01627 | -0.002 | -61.354
-11.5 | -1.004 | 0.01491 | -0.003 | -67.32
-11 | -1.001 | 0.01369 | -0.004 | -73.105
-10.5 | -0.989 | 0.01282 | -0.005 | -77.146
-10 | -0.98 | 0.01178 | -0.005 | -83.199
-9.5 | -0.952 | 0.01111 | -0.006 | -85.696
-9 | -0.919 | 0.01051 | -0.007 | -87.395
-8.5 | -0.88 | 0.01002 | -0.008 | -87.851
-8 | -0.838 | 0.00958 | -0.008 | -87.475
-7.5 | -0.791 | 0.00919 | -0.009 | -86.142
-7 | -0.742 | 0.00882 | -0.01 | -84.062
-6.5 | -0.689 | 0.00851 | -0.011 | -81.002
-6 | -0.634 | 0.00821 | -0.011 | -77.25
-5.5 | -0.577 | 0.00787 | -0.012 | -73.345
-5 | -0.519 | 0.00763 | -0.013 | -67.955
-4.5 | -0.459 | 0.00732 | -0.014 | -62.685
-4 | -0.398 | 0.00686 | -0.014 | -57.963
-3.5 | -0.336 | 0.00637 | -0.015 | -52.835
-3 | -0.274 | 0.00597 | -0.016 | -45.923
-2.5 | -0.212 | 0.00554 | -0.017 | -38.292
-2 | -0.15 | 0.00545 | -0.017 | -27.457
-1.5 | -0.087 | 0.00541 | -0.018 | -16.049
-1 | -0.024 | 0.00535 | -0.019 | -4.509
-0.5 | 0.039 | 0.00531 | -0.02 | 7.282
0 | 0.101 | 0.00532 | -0.02 | 19.065
0.5 | 0.164 | 0.00533 | -0.021 | 30.805
1 | 0.227 | 0.0054 | -0.022 | 42.019
1.5 | 0.289 | 0.0055 | -0.023 | 52.663
2 | 0.352 | 0.00559 | -0.024 | 62.98
2.5 | 0.414 | 0.0057 | -0.024 | 72.701
3 | 0.476 | 0.00594 | -0.025 | 80.219
3.5 | 0.538 | 0.00642 | -0.026 | 83.843
4 | 0.599 | 0.00695 | -0.027 | 86.18
4.5 | 0.659 | 0.00752 | -0.027 | 87.611
5 | 0.718 | 0.00809 | -0.028 | 88.754
5.5 | 0.775 | 0.00856 | -0.029 | 90.613
6 | 0.831 | 0.00887 | -0.029 | 93.751
6.5 | 0.885 | 0.00929 | -0.03 | 95.205
7 | 0.936 | 0.00979 | -0.031 | 95.565
7.5 | 0.984 | 0.01024 | -0.032 | 96.117
8 | 1.029 | 0.01074 | -0.032 | 95.781
8.5 | 1.07 | 0.01128 | -0.033 | 94.815
9 | 1.107 | 0.01189 | -0.034 | 93.039
9.5 | 1.126 | 0.0126 | -0.034 | 89.347
10 | 1.143 | 0.01332 | -0.035 | 85.836
10.5 | 1.153 | 0.01405 | -0.035 | 82.125
11 | 1.156 | 0.01493 | -0.036 | 77.392
11.5 | 1.148 | 0.01602 | -0.036 | 71.661
12 | 1.13 | 0.01742 | -0.037 | 64.859
12.5 | 1.101 | 0.01915 | -0.037 | 57.518
13 | 1.064 | 0.02128 | -0.038 | 49.999
13.5 | 1.014 | 0.02482 | -0.038 | 40.856
14 | 0.954 | 0.03013 | -0.037 | 31.656
14.5 | 0.866 | 0.0471 | -0.036 | 18.382
15 | 0.745 | 0.0962 | -0.027 | 7.74
15.5 | 0.685 | 0.10513 | -0.026 | 6.518
16 | 0.623 | 0.11443 | -0.026 | 5.442

## 94. Re 7M Mach 0.25 (2)
BIGFOIL.COM POLAR EXPORT
NACA63A114
NACA63A114 |  |  |  | Cl Max: | 1.5836 | at alpha= | 17 | deg
XFOIL ncrit=9 |  |  |  | L/D Max: | 106.288 | at alpha= | 10 | deg
Re: | 7000000 |  |  | Cd Min: | 0.12078 | at alpha= | -20 | deg
Mach: | 0.25 |  |  | Cl=0 at alpha= | -0.76759 | deg
|  |  |  | @ Cl=0.1, Cd= | 0.0042163
|  |  |  | @ Cl=0.4, Cd= | 0.0052167
|  |  |  | @ Cl=0.6, Cd= | 0.0070548
alpha (deg) | Cl | Cd | Cm | Cl/Cd
-20 | -1.1879 | 0.12078 | -0.0183 | -9.8352
-19.5 | -1.2608 | 0.10115 | -0.03 | -12.4647
-19 | -1.3276 | 0.08345 | -0.0403 | -15.9089
-18.5 | -1.3761 | 0.0694 | -0.0479 | -19.8285
-18 | -1.4016 | 0.05919 | -0.0526 | -23.6797
-17.5 | -1.4312 | 0.04929 | -0.0565 | -29.0363
-17 | -1.4667 | 0.03985 | -0.0588 | -36.8055
-16.5 | -1.4695 | 0.03426 | -0.0589 | -42.8926
-16 | -1.4637 | 0.02973 | -0.058 | -49.2331
-15.5 | -1.4577 | 0.02555 | -0.0562 | -57.0528
-15 | -1.4421 | 0.02243 | -0.0538 | -64.2934
-14.5 | -1.4141 | 0.02041 | -0.0511 | -69.2847
-14 | -1.3976 | 0.018 | -0.0469 | -77.6444
-13.5 | -1.3719 | 0.01643 | -0.0425 | -83.4997
-13 | -1.3378 | 0.0155 | -0.0382 | -86.3097
-12.5 | -1.301 | 0.01438 | -0.0344 | -90.4729
-12 | -1.2388 | 0.01339 | -0.0352 | -92.5168
-11.5 | -1.1928 | 0.01259 | -0.0327 | -94.7419
-11 | -1.1452 | 0.01166 | -0.0304 | -98.2161
-10.5 | -1.0943 | 0.01097 | -0.0286 | -99.7539
-10 | -1.0407 | 0.01041 | -0.0274 | -99.9712
-9.5 | -0.985 | 0.00992 | -0.0265 | -99.2944
-9 | -0.9279 | 0.00947 | -0.026 | -97.9831
-8.5 | -0.8699 | 0.00902 | -0.0258 | -96.4412
-8 | -0.8095 | 0.00861 | -0.0261 | -94.0186
-7.5 | -0.7463 | 0.00827 | -0.027 | -90.2418
-7 | -0.6736 | 0.00791 | -0.0301 | -85.158
-6.5 | -0.6073 | 0.00755 | -0.0319 | -80.4371
-6 | -0.5463 | 0.00724 | -0.0325 | -75.4558
-5.5 | -0.4873 | 0.00697 | -0.0327 | -69.9139
-5 | -0.431 | 0.0067 | -0.0323 | -64.3284
-4.5 | -0.3764 | 0.00642 | -0.0316 | -58.6293
-4 | -0.3235 | 0.00612 | -0.0305 | -52.8595
-2.5 | -0.1756 | 0.00502 | -0.0252 | -34.9801
-2 | -0.1268 | 0.00469 | -0.0233 | -27.0362
-1.5 | -0.0768 | 0.00444 | -0.0216 | -17.2973
-1 | -0.0251 | 0.00428 | -0.0203 | -5.8645
-0.5 | 0.0289 | 0.00422 | -0.0194 | 6.8483
0 | 0.0829 | 0.00421 | -0.0185 | 19.6912
0.5 | 0.1368 | 0.00423 | -0.0176 | 32.3404
1 | 0.1913 | 0.00426 | -0.0168 | 44.9061
1.5 | 0.2446 | 0.00436 | -0.0158 | 56.1009
2 | 0.298 | 0.00449 | -0.0148 | 66.3697
2.5 | 0.3471 | 0.0048 | -0.013 | 72.3125
3 | 0.3957 | 0.00517 | -0.011 | 76.5377
4 | 0.4897 | 0.00619 | -0.0067 | 79.1115
4.5 | 0.5415 | 0.00664 | -0.0055 | 81.5512
5 | 0.5976 | 0.00704 | -0.0053 | 84.8864
5.5 | 0.6576 | 0.00741 | -0.0059 | 88.7449
6 | 0.7216 | 0.00776 | -0.0073 | 92.9897
6.5 | 0.7961 | 0.00818 | -0.011 | 97.3227
7 | 0.8589 | 0.00858 | -0.0121 | 100.1049
7.5 | 0.9181 | 0.00898 | -0.0123 | 102.2383
8 | 0.9753 | 0.00941 | -0.0121 | 103.6451
8.5 | 1.0314 | 0.00985 | -0.0115 | 104.7107
9 | 1.0862 | 0.01039 | -0.0108 | 104.5428
9.5 | 1.1437 | 0.01081 | -0.0105 | 105.8002
10 | 1.1968 | 0.01126 | -0.0093 | 106.2877
10.5 | 1.2672 | 0.01196 | -0.0118 | 105.9532
11 | 1.3036 | 0.01274 | -0.0073 | 102.3234
11.5 | 1.3356 | 0.01373 | -0.0023 | 97.276
12 | 1.3732 | 0.01455 | 0.0015 | 94.378
12.5 | 1.408 | 0.0156 | 0.0054 | 90.2564
13 | 1.4419 | 0.01679 | 0.0091 | 85.8785
13.5 | 1.4708 | 0.01837 | 0.0129 | 80.0653
14 | 1.5018 | 0.01997 | 0.0162 | 75.2028
14.5 | 1.5221 | 0.02242 | 0.0198 | 67.8903
15 | 1.5476 | 0.02469 | 0.0226 | 62.6812
15.5 | 1.5593 | 0.02816 | 0.0255 | 55.3729
16 | 1.564 | 0.03246 | 0.0278 | 48.1824
16.5 | 1.5802 | 0.03607 | 0.0293 | 43.8093
17 | 1.5836 | 0.04107 | 0.0303 | 38.5586
17.5 | 1.5813 | 0.04705 | 0.0304 | 33.6089
18 | 1.5461 | 0.05691 | 0.0286 | 27.1675
18.5 | 1.5455 | 0.06356 | 0.0271 | 24.3156
19 | 1.5278 | 0.07263 | 0.0241 | 21.0354
19.5 | 1.5017 | 0.08312 | 0.0198 | 18.0667
20 | 1.4563 | 0.09684 | 0.0132 | 15.0382

## 95. Re 7M Mach 0.50 (1)
BIGFOIL.COM POLAR EXPORT
NACA63A114
NACA63A114 |  |  |  | Cl Max: | 1.158 | at alpha= | 20 | deg
JavaFoil+Calcfoil stall+Eppler ext transition |  |  |  | L/D Max: | 87.217 | at alpha= | 5.5 | deg
Re: | 7000000 |  |  | Cd Min: | 0.00548 | at alpha= | -0.5 | deg
Mach: | 0.5 |  |  | Cl=0 at alpha= | -0.80714 | deg
|  |  |  | @ Cl=0.1, Cd= | 0.0054881
|  |  |  | @ Cl=0.4, Cd= | 0.005815
|  |  |  | @ Cl=0.6, Cd= | 0.00702
alpha (deg) | Cl | Cd | Cm | Cl/Cd
-20 | -1.065 | 0.14946 | 0.005 | -7.126
-19.5 | -1.046 | 0.14893 | 0.005 | -7.023
-19 | -1.021 | 0.13839 | 0.005 | -7.374
-18.5 | -0.986 | 0.13812 | 0.004 | -7.139
-18 | -0.955 | 0.13511 | 0.004 | -7.07
-17.5 | -0.928 | 0.13139 | 0.003 | -7.061
-17 | -0.906 | 0.12727 | 0.003 | -7.117
-16.5 | -0.876 | 0.12157 | 0.002 | -7.207
-16 | -0.846 | 0.11793 | 0.002 | -7.171
-15.5 | -0.817 | 0.11325 | 0.001 | -7.216
-15 | -0.791 | 0.1171 | 0.001 | -6.757
-14.5 | -0.764 | 0.10656 | 0.001 | -7.173
-14 | -0.735 | 0.10042 | 0 | -7.318
-13.5 | -0.708 | 0.09226 | 0 | -7.674
-13 | -0.681 | 0.08595 | -0.001 | -7.924
-12.5 | -0.652 | 0.09106 | -0.001 | -7.165
-12 | -0.626 | 0.08203 | -0.002 | -7.629
-11.5 | -0.61 | 0.0667 | -0.002 | -9.144
-11 | -0.663 | 0.02256 | -0.004 | -29.363
-10.5 | -0.542 | 0.07143 | -0.003 | -7.588
-10 | -0.56 | 0.03695 | -0.005 | -15.159
-9.5 | -0.581 | 0.01637 | -0.007 | -35.526
-9 | -0.458 | 0.06174 | -0.004 | -7.41
-8.5 | -0.522 | 0.01432 | -0.008 | -36.433
-8 | -0.724 | 0.01294 | -0.009 | -55.986
-7.5 | -0.787 | 0.01155 | -0.01 | -68.128
-7 | -0.775 | 0.01054 | -0.011 | -73.5
-6.5 | -0.739 | 0.00981 | -0.012 | -75.357
-6 | -0.691 | 0.00924 | -0.013 | -74.813
-5.5 | -0.635 | 0.00883 | -0.014 | -71.964
-5 | -0.574 | 0.00841 | -0.014 | -68.28
-4.5 | -0.51 | 0.008 | -0.015 | -63.784
-4 | -0.443 | 0.0076 | -0.016 | -58.334
-3.5 | -0.375 | 0.00698 | -0.017 | -53.774
-3 | -0.306 | 0.00638 | -0.018 | -48.02
-2.5 | -0.237 | 0.00593 | -0.019 | -39.976
-2 | -0.167 | 0.00565 | -0.02 | -29.548
-1.5 | -0.097 | 0.00557 | -0.02 | -17.429
-1 | -0.027 | 0.0055 | -0.021 | -4.901
-0.5 | 0.043 | 0.00548 | -0.022 | 7.89
0 | 0.113 | 0.00549 | -0.023 | 20.651
0.5 | 0.183 | 0.00553 | -0.024 | 33.184
1 | 0.253 | 0.00558 | -0.025 | 45.386
1.5 | 0.323 | 0.00569 | -0.025 | 56.807
2 | 0.393 | 0.0058 | -0.026 | 67.844
2.5 | 0.463 | 0.00595 | -0.027 | 77.723
3 | 0.532 | 0.00654 | -0.028 | 81.38
3.5 | 0.6 | 0.00702 | -0.029 | 85.543
4 | 0.668 | 0.0078 | -0.03 | 85.583
4.5 | 0.733 | 0.00862 | -0.03 | 85.007
5 | 0.795 | 0.00922 | -0.031 | 86.236
5.5 | 0.854 | 0.00979 | -0.032 | 87.217
6 | 0.907 | 0.01058 | -0.033 | 85.748
6.5 | 0.953 | 0.01134 | -0.034 | 84.033
7 | 0.976 | 0.01211 | -0.034 | 80.619
7.5 | 0.982 | 0.01305 | -0.035 | 75.247
8 | 0.939 | 0.01442 | -0.036 | 65.123
8.5 | 0.632 | 0.01531 | -0.036 | 41.306
9 | 0.657 | 0.01804 | -0.036 | 36.407
9.5 | 0.573 | 0.06909 | -0.018 | 8.292
10 | 0.714 | 0.02094 | -0.037 | 34.105
10.5 | 0.642 | 0.06421 | -0.026 | 9.993
11 | 0.657 | 0.08041 | -0.02 | 8.167
11.5 | 0.742 | 0.04696 | -0.034 | 15.791
12 | 0.716 | 0.08121 | -0.024 | 8.815
12.5 | 0.741 | 0.09043 | -0.024 | 8.198
13 | 0.768 | 0.08884 | -0.024 | 8.644
13.5 | 0.794 | 0.09661 | -0.024 | 8.223
14 | 0.823 | 0.10204 | -0.025 | 8.069
14.5 | 0.856 | 0.10541 | -0.028 | 8.116
15 | 0.876 | 0.11111 | -0.025 | 7.884
15.5 | 0.904 | 0.11685 | -0.026 | 7.732
16 | 0.936 | 0.11848 | -0.029 | 7.901
16.5 | 0.968 | 0.12274 | -0.031 | 7.885
17 | 0.986 | 0.12425 | -0.029 | 7.935
17.5 | 1.016 | 0.12886 | -0.03 | 7.884
18 | 1.053 | 0.12829 | -0.033 | 8.209
18.5 | 1.087 | 0.13108 | -0.035 | 8.291
19 | 1.096 | 0.14174 | -0.031 | 7.73
19.5 | 1.125 | 0.14615 | -0.033 | 7.701
20 | 1.158 | 0.1485 | -0.035 | 7.8

## 96. Re 7M Mach 0.50 (2)
BIGFOIL.COM POLAR EXPORT
NACA63A114
NACA63A114 |  |  |  | Cl Max: | 1.1651 | at alpha= | 10 | deg
XFOIL ncrit=9 |  |  |  | L/D Max: | 95.6281 | at alpha= | 7 | deg
Re: | 7000000 |  |  | Cd Min: | 0.13594 | at alpha= | 15 | deg
Mach: | 0.5 |  |  | Cl=0 at alpha= | -0.75055 | deg
|  |  |  | @ Cl=0.1, Cd= | 0.0032177
|  |  |  | @ Cl=0.4, Cd= | 0.0050984
|  |  |  | @ Cl=0.6, Cd= | 0.0071993
alpha (deg) | Cl | Cd | Cm | Cl/Cd
-14 | -0.6601 | 0.09705 | -0.0394 | -6.8016
-13.5 | -0.687 | 0.08554 | -0.0448 | -8.0313
-13 | -0.7066 | 0.07436 | -0.0495 | -9.5024
-12.5 | -0.7378 | 0.06122 | -0.0552 | -12.0516
-12 | -0.7699 | 0.04827 | -0.0605 | -15.9499
-10.5 | -0.8661 | 0.01524 | -0.073 | -56.8307
-10 | -0.8956 | 0.00891 | -0.0721 | -100.5163
-9.5 | -0.9196 | 0.00479 | -0.0687 | -191.9833
-9 | -0.9261 | 0.00281 | -0.0629 | -329.573
-8.5 | -0.906 | 0.00195 | -0.0561 | -464.6154
-8 | -0.8623 | 0.00149 | -0.0509 | -578.7248
-7.5 | -0.7927 | 0.0012 | -0.0497 | -660.5833
-7 | -0.718 | 0.00104 | -0.0496 | -690.3846
-6.5 | -0.6506 | 0.00094 | -0.0483 | -692.1277
-6 | -0.5862 | 0.00086 | -0.0467 | -681.6279
-5.5 | -0.5242 | 0.0008 | -0.0448 | -655.25
-5 | -0.4648 | 0.00074 | -0.0427 | -628.1081
-4.5 | -0.4068 | 0.0007 | -0.0404 | -581.1429
-4 | -0.3499 | 0.00065 | -0.0381 | -538.3077
-3 | -0.2437 | 0.00055 | -0.0324 | -443.0909
-2.5 | -0.1928 | 0.0005 | -0.0293 | -385.6
-2 | -0.1416 | 0.00045 | -0.0263 | -314.6667
-1.5 | -0.0868 | 0.00042 | -0.024 | -206.6667
-1 | -0.0303 | 0.0004 | -0.0221 | -75.75
0.5 | 0.1519 | 0.00434 | -0.0188 | 35
1 | 0.2129 | 0.00439 | -0.0175 | 48.4966
1.5 | 0.2733 | 0.00451 | -0.0161 | 60.5987
2 | 0.3338 | 0.00465 | -0.0147 | 71.7849
2.5 | 0.3879 | 0.005 | -0.0119 | 77.58
3 | 0.4408 | 0.00543 | -0.0089 | 81.1786
3.5 | 0.488 | 0.00611 | -0.0048 | 79.8691
4 | 0.5424 | 0.00668 | -0.0021 | 81.1976
4.5 | 0.6023 | 0.00722 | -0.0003 | 83.4211
5 | 0.6687 | 0.00773 | 0.0003 | 86.5071
5.5 | 0.7424 | 0.00821 | -0.0002 | 90.4263
6 | 0.8236 | 0.0088 | -0.0021 | 93.5909
6.5 | 0.8898 | 0.00936 | -0.0004 | 95.0641
7 | 0.9515 | 0.00995 | 0.0024 | 95.6281
7.5 | 1.0124 | 0.01059 | 0.0057 | 95.5996
8 | 1.0676 | 0.01144 | 0.0102 | 93.3217
8.5 | 1.1153 | 0.01265 | 0.0156 | 88.166
9 | 1.1493 | 0.01464 | 0.0221 | 78.5041
9.5 | 1.1639 | 0.01791 | 0.0289 | 64.986
10 | 1.1651 | 0.0236 | 0.0331 | 49.3686
10.5 | 1.1357 | 0.03074 | 0.0378 | 36.9453
11 | 1.1087 | 0.03861 | 0.0393 | 28.7154
11.5 | 1.0695 | 0.04861 | 0.0377 | 22.0016
12 | 1.0295 | 0.06013 | 0.0331 | 17.1212
12.5 | 1.0004 | 0.07179 | 0.0272 | 13.9351
13 | 0.9746 | 0.08409 | 0.0203 | 11.59
13.5 | 0.9488 | 0.09731 | 0.0127 | 9.7503
14 | 0.9281 | 0.11 | 0.0062 | 8.4373
14.5 | 0.8963 | 0.12433 | -0.0018 | 7.209
15 | 0.8852 | 0.13594 | -0.0082 | 6.5117

## 97. Re 8M Mach 0.00 (1)
BIGFOIL.COM POLAR EXPORT
NACA63A114
NACA63A114 |  |  |  | Cl Max: | 1.228 | at alpha= | 12.5 | deg
JavaFoil+Calcfoil stall+Eppler ext transition |  |  |  | L/D Max: | 101.765 | at alpha= | 8.5 | deg
Re: | 8000000 |  |  | Cd Min: | 0.00526 | at alpha= | 0 | deg
Mach: | 0 |  |  | Cl=0 at alpha= | -0.80833 | deg
|  |  |  | @ Cl=0.1, Cd= | 0.0052613
|  |  |  | @ Cl=0.4, Cd= | 0.0056182
|  |  |  | @ Cl=0.6, Cd= | 0.0069595
alpha (deg) | Cl | Cd | Cm | Cl/Cd
-18 | -0.865 | 0.09885 | 0.004 | -8.748
-17.5 | -0.906 | 0.07788 | 0.004 | -11.629
-17 | -0.947 | 0.05999 | 0.003 | -15.782
-16.5 | -0.974 | 0.05245 | 0.003 | -18.56
-16 | -1.019 | 0.03642 | 0.003 | -27.974
-15.5 | -1.045 | 0.03036 | 0.002 | -34.415
-15 | -1.062 | 0.02726 | 0.001 | -38.942
-14.5 | -1.084 | 0.02215 | 0.001 | -48.932
-14 | -1.096 | 0.01941 | 0 | -56.502
-13.5 | -1.101 | 0.01722 | 0 | -63.894
-13 | -1.102 | 0.01532 | -0.001 | -71.919
-12.5 | -1.095 | 0.01416 | -0.002 | -77.282
-12 | -1.081 | 0.01342 | -0.002 | -80.497
-11.5 | -1.063 | 0.01267 | -0.003 | -83.892
-11 | -1.043 | 0.01197 | -0.004 | -87.138
-10.5 | -1.021 | 0.01105 | -0.005 | -92.438
-10 | -0.988 | 0.0106 | -0.005 | -93.26
-9.5 | -0.952 | 0.0101 | -0.006 | -94.275
-9 | -0.912 | 0.00974 | -0.007 | -93.651
-8.5 | -0.869 | 0.00935 | -0.007 | -92.92
-8 | -0.823 | 0.00899 | -0.008 | -91.481
-7.5 | -0.774 | 0.00866 | -0.009 | -89.399
-7 | -0.724 | 0.00835 | -0.01 | -86.633
-6.5 | -0.671 | 0.00814 | -0.01 | -82.416
-6 | -0.616 | 0.00787 | -0.011 | -78.327
-5.5 | -0.56 | 0.00758 | -0.012 | -73.927
-5 | -0.503 | 0.00732 | -0.012 | -68.674
-4.5 | -0.445 | 0.00713 | -0.013 | -62.346
-4 | -0.386 | 0.00669 | -0.014 | -57.662
-3.5 | -0.326 | 0.0063 | -0.015 | -51.729
-3 | -0.266 | 0.00595 | -0.015 | -44.687
-2.5 | -0.205 | 0.00564 | -0.016 | -36.412
-2 | -0.145 | 0.0054 | -0.017 | -26.83
-1.5 | -0.084 | 0.00532 | -0.018 | -15.801
-1 | -0.023 | 0.00529 | -0.018 | -4.415
-0.5 | 0.037 | 0.00528 | -0.019 | 7.089
0 | 0.098 | 0.00526 | -0.02 | 18.683
0.5 | 0.159 | 0.0053 | -0.021 | 29.963
1 | 0.22 | 0.00535 | -0.021 | 41.067
1.5 | 0.28 | 0.00542 | -0.022 | 51.703
2 | 0.341 | 0.00551 | -0.023 | 61.837
2.5 | 0.401 | 0.00562 | -0.023 | 71.404
3 | 0.461 | 0.00604 | -0.024 | 76.383
3.5 | 0.521 | 0.00636 | -0.025 | 81.897
4 | 0.58 | 0.00679 | -0.026 | 85.475
4.5 | 0.639 | 0.00729 | -0.026 | 87.593
5 | 0.696 | 0.00778 | -0.027 | 89.462
5.5 | 0.753 | 0.00817 | -0.028 | 92.116
6 | 0.808 | 0.00844 | -0.029 | 95.749
6.5 | 0.861 | 0.00882 | -0.029 | 97.664
7 | 0.913 | 0.00913 | -0.03 | 100.007
7.5 | 0.962 | 0.00957 | -0.031 | 100.566
8 | 1.01 | 0.00997 | -0.031 | 101.261
8.5 | 1.054 | 0.01036 | -0.032 | 101.765
9 | 1.096 | 0.01085 | -0.033 | 101.034
9.5 | 1.133 | 0.01135 | -0.033 | 99.836
10 | 1.165 | 0.01199 | -0.034 | 97.144
10.5 | 1.182 | 0.01248 | -0.034 | 94.681
11 | 1.2 | 0.01316 | -0.035 | 91.176
11.5 | 1.214 | 0.01387 | -0.036 | 87.516
12 | 1.223 | 0.01469 | -0.036 | 83.277
12.5 | 1.228 | 0.01551 | -0.037 | 79.155
13 | 1.227 | 0.01647 | -0.037 | 74.447
13.5 | 1.218 | 0.0178 | -0.038 | 68.428
14 | 1.206 | 0.01926 | -0.038 | 62.62
14.5 | 1.188 | 0.02117 | -0.038 | 56.107
15 | 1.166 | 0.02344 | -0.039 | 49.751
15.5 | 1.139 | 0.02697 | -0.039 | 42.222
16 | 1.101 | 0.03373 | -0.038 | 32.64
16.5 | 1.065 | 0.04033 | -0.038 | 26.422
17 | 1.024 | 0.05037 | -0.038 | 20.332
17.5 | 0.981 | 0.06308 | -0.037 | 15.552

## 98. Re 8M Mach 0.00 (2)
BIGFOIL.COM POLAR EXPORT
NACA63A114
NACA63A114 |  |  |  | Cl Max: | 1.725 | at alpha= | 20 | deg
XFOIL ncrit=9 |  |  |  | L/D Max: | 114.087 | at alpha= | 11 | deg
Re: | 8000000 |  |  | Cd Min: | 0.04479 | at alpha= | 20 | deg
Mach: | 0 |  |  | Cl=0 at alpha= | -0.77756 | deg
|  |  |  | @ Cl=0.1, Cd= | 0.0041563
|  |  |  | @ Cl=0.4, Cd= | 0.0054082
|  |  |  | @ Cl=0.6, Cd= | 0.0068729
alpha (deg) | Cl | Cd | Cm | Cl/Cd
-20 | -1.6301 | 0.04159 | -0.046 | -39.1945
-19.5 | -1.6345 | 0.03625 | -0.0463 | -45.0897
-19 | -1.6276 | 0.03232 | -0.046 | -50.3589
-18.5 | -1.6147 | 0.02907 | -0.0454 | -55.5452
-18 | -1.5993 | 0.0262 | -0.0444 | -61.042
-17.5 | -1.5848 | 0.02343 | -0.0428 | -67.6398
-17 | -1.5679 | 0.02104 | -0.0408 | -74.52
-16.5 | -1.5484 | 0.01907 | -0.0383 | -81.1956
-16 | -1.5219 | 0.01772 | -0.0358 | -85.886
-15.5 | -1.4962 | 0.01646 | -0.0327 | -90.8991
-15 | -1.4676 | 0.01549 | -0.0294 | -94.745
-14.5 | -1.436 | 0.01475 | -0.026 | -97.3559
-14 | -1.4108 | 0.01402 | -0.0211 | -100.6277
-13.5 | -1.3617 | 0.01335 | -0.021 | -102
-13 | -1.3109 | 0.01261 | -0.021 | -103.9572
-12 | -1.2047 | 0.01135 | -0.0218 | -106.141
-11.5 | -1.1573 | 0.01077 | -0.0208 | -107.4559
-11 | -1.1083 | 0.01026 | -0.0201 | -108.0214
-10.5 | -1.0571 | 0.00984 | -0.0197 | -107.4289
-9.5 | -0.9505 | 0.00911 | -0.0197 | -104.3359
-9 | -0.8952 | 0.00878 | -0.0201 | -101.959
-8.5 | -0.8396 | 0.0084 | -0.0206 | -99.9524
-8 | -0.7816 | 0.00809 | -0.0215 | -96.6131
-7.5 | -0.721 | 0.00781 | -0.0229 | -92.3175
-7 | -0.6488 | 0.00749 | -0.027 | -86.6222
-6.5 | -0.5868 | 0.00719 | -0.0288 | -81.6134
-6 | -0.5279 | 0.00694 | -0.0298 | -76.0663
-5.5 | -0.4719 | 0.00667 | -0.0301 | -70.7496
-5 | -0.4172 | 0.00645 | -0.0301 | -64.6822
-4.5 | -0.3644 | 0.00621 | -0.0296 | -58.6795
-4 | -0.3133 | 0.00594 | -0.0287 | -52.7441
-3.5 | -0.2627 | 0.00568 | -0.0277 | -46.25
-3 | -0.2156 | 0.0053 | -0.026 | -40.6792
-2.5 | -0.1678 | 0.00496 | -0.0244 | -33.8306
-2 | -0.1198 | 0.00467 | -0.0229 | -25.6531
-1.5 | -0.0709 | 0.00444 | -0.0214 | -15.9685
-1 | -0.023 | 0.0042 | -0.0198 | -5.4762
-0.5 | 0.0287 | 0.00418 | -0.0189 | 6.866
0 | 0.0807 | 0.00416 | -0.0181 | 19.399
0.5 | 0.1327 | 0.00415 | -0.0173 | 31.9759
1 | 0.1845 | 0.00422 | -0.0164 | 43.7204
1.5 | 0.2361 | 0.00431 | -0.0155 | 54.7796
2 | 0.2868 | 0.00447 | -0.0144 | 64.1611
2.5 | 0.334 | 0.00478 | -0.0127 | 69.8745
3.5 | 0.4254 | 0.00565 | -0.0088 | 75.292
4 | 0.4741 | 0.00605 | -0.0075 | 78.3636
4.5 | 0.5252 | 0.00642 | -0.0067 | 81.8069
5 | 0.5796 | 0.00676 | -0.0067 | 85.7396
5.5 | 0.6374 | 0.00708 | -0.0075 | 90.0282
6 | 0.698 | 0.00741 | -0.009 | 94.197
6.5 | 0.7691 | 0.00775 | -0.0129 | 99.2387
7 | 0.8318 | 0.00811 | -0.0149 | 102.5647
7.5 | 0.8898 | 0.00846 | -0.0158 | 105.1773
8 | 0.9452 | 0.00882 | -0.0162 | 107.1655
8.5 | 1.0003 | 0.00916 | -0.0165 | 109.2031
9 | 1.0535 | 0.00956 | -0.0165 | 110.1987
9.5 | 1.1069 | 0.00995 | -0.0166 | 111.2462
10 | 1.1615 | 0.01023 | -0.017 | 113.5386
10.5 | 1.2125 | 0.01063 | -0.0166 | 114.064
11 | 1.2812 | 0.01123 | -0.0203 | 114.0873
11.5 | 1.3271 | 0.01198 | -0.0191 | 110.7763
12 | 1.3633 | 0.01257 | -0.0158 | 108.4566
12.5 | 1.3972 | 0.01315 | -0.0122 | 106.251
13 | 1.4335 | 0.01376 | -0.0093 | 104.1788
13.5 | 1.4686 | 0.01443 | -0.0064 | 101.7741
14 | 1.5013 | 0.01527 | -0.0034 | 98.317
14.5 | 1.5315 | 0.01629 | -0.0004 | 94.0147
15 | 1.5622 | 0.01735 | 0.0023 | 90.0403
15.5 | 1.59 | 0.01865 | 0.005 | 85.2547
16 | 1.6145 | 0.02025 | 0.0077 | 79.7284
16.5 | 1.6317 | 0.02246 | 0.0106 | 72.6492
17 | 1.6558 | 0.02434 | 0.0125 | 68.0279
17.5 | 1.6722 | 0.02691 | 0.0146 | 62.1405
18 | 1.684 | 0.03 | 0.0164 | 56.1333
18.5 | 1.6932 | 0.03348 | 0.0179 | 50.5735
19 | 1.7134 | 0.03618 | 0.0185 | 47.3577
19.5 | 1.7124 | 0.04103 | 0.0192 | 41.7353
20 | 1.725 | 0.04479 | 0.0193 | 38.5131

## 99. Re 8M Mach 0.10 (1)
BIGFOIL.COM POLAR EXPORT
NACA63A114
NACA63A114 |  |  |  | Cl Max: | 1.215 | at alpha= | 12.5 | deg
JavaFoil+Calcfoil stall+Eppler ext transition |  |  |  | L/D Max: | 101.041 | at alpha= | 8.5 | deg
Re: | 8000000 |  |  | Cd Min: | 0.00528 | at alpha= | -0.5 | deg
Mach: | 0.1 |  |  | Cl=0 at alpha= | -0.81147 | deg
|  |  |  | @ Cl=0.1, Cd= | 0.0052805
|  |  |  | @ Cl=0.4, Cd= | 0.0056245
|  |  |  | @ Cl=0.6, Cd= | 0.0069754
alpha (deg) | Cl | Cd | Cm | Cl/Cd
-18 | -0.806 | 0.11289 | 0.004 | -7.141
-17.5 | -0.84 | 0.09859 | 0.003 | -8.515
-17 | -0.879 | 0.08083 | 0.003 | -10.868
-16.5 | -0.929 | 0.05765 | 0.003 | -16.121
-16 | -0.972 | 0.04315 | 0.003 | -22.534
-15.5 | -1.008 | 0.03379 | 0.002 | -29.824
-15 | -1.028 | 0.03062 | 0.001 | -33.554
-14.5 | -1.052 | 0.02515 | 0.001 | -41.845
-14 | -1.075 | 0.02044 | 0 | -52.585
-13.5 | -1.082 | 0.01805 | 0 | -59.951
-13 | -1.087 | 0.01583 | -0.001 | -68.708
-12.5 | -1.084 | 0.0145 | -0.002 | -74.767
-12 | -1.073 | 0.01368 | -0.002 | -78.416
-11.5 | -1.057 | 0.01288 | -0.003 | -82.099
-11 | -1.038 | 0.01215 | -0.004 | -85.457
-10.5 | -1.02 | 0.01128 | -0.005 | -90.467
-10 | -0.988 | 0.01068 | -0.005 | -92.494
-9.5 | -0.953 | 0.0102 | -0.006 | -93.42
-9 | -0.914 | 0.00976 | -0.007 | -93.635
-8.5 | -0.871 | 0.00943 | -0.007 | -92.367
-8 | -0.825 | 0.00903 | -0.008 | -91.403
-7.5 | -0.777 | 0.00871 | -0.009 | -89.228
-7 | -0.726 | 0.00838 | -0.01 | -86.713
-6.5 | -0.674 | 0.00815 | -0.01 | -82.671
-6 | -0.619 | 0.00789 | -0.011 | -78.486
-5.5 | -0.563 | 0.00763 | -0.012 | -73.759
-5 | -0.505 | 0.00739 | -0.013 | -68.361
-4.5 | -0.447 | 0.0071 | -0.013 | -62.964
-4 | -0.387 | 0.00671 | -0.014 | -57.746
-3.5 | -0.327 | 0.00631 | -0.015 | -51.866
-3 | -0.267 | 0.00595 | -0.016 | -44.867
-2.5 | -0.206 | 0.00565 | -0.016 | -36.516
-2 | -0.146 | 0.0054 | -0.017 | -26.944
-1.5 | -0.085 | 0.00533 | -0.018 | -15.859
-1 | -0.023 | 0.0053 | -0.018 | -4.431
-0.5 | 0.038 | 0.00528 | -0.019 | 7.121
0 | 0.099 | 0.00528 | -0.02 | 18.688
0.5 | 0.16 | 0.00531 | -0.021 | 30.095
1 | 0.221 | 0.00536 | -0.021 | 41.201
1.5 | 0.282 | 0.00543 | -0.022 | 51.893
2 | 0.343 | 0.00552 | -0.023 | 62.096
2.5 | 0.403 | 0.00563 | -0.024 | 71.63
3 | 0.464 | 0.00604 | -0.024 | 76.802
3.5 | 0.524 | 0.00635 | -0.025 | 82.444
4 | 0.583 | 0.00684 | -0.026 | 85.256
4.5 | 0.642 | 0.00731 | -0.027 | 87.786
5 | 0.7 | 0.00781 | -0.027 | 89.591
5.5 | 0.756 | 0.0082 | -0.028 | 92.203
6 | 0.811 | 0.00847 | -0.029 | 95.783
6.5 | 0.865 | 0.00885 | -0.029 | 97.729
7 | 0.917 | 0.00929 | -0.03 | 98.669
7.5 | 0.966 | 0.00965 | -0.031 | 100.075
8 | 1.013 | 0.01002 | -0.032 | 101.036
8.5 | 1.057 | 0.01046 | -0.032 | 101.041
9 | 1.098 | 0.01093 | -0.033 | 100.431
9.5 | 1.135 | 0.01152 | -0.034 | 98.538
10 | 1.163 | 0.01192 | -0.034 | 97.51
10.5 | 1.179 | 0.01267 | -0.035 | 93.025
11 | 1.195 | 0.01339 | -0.035 | 89.272
11.5 | 1.208 | 0.01409 | -0.036 | 85.73
12 | 1.214 | 0.01495 | -0.036 | 81.24
12.5 | 1.215 | 0.01582 | -0.037 | 76.841
13 | 1.21 | 0.01687 | -0.037 | 71.721
13.5 | 1.198 | 0.01834 | -0.038 | 65.307
14 | 1.181 | 0.01992 | -0.038 | 59.308
14.5 | 1.158 | 0.02201 | -0.038 | 52.623
15 | 1.127 | 0.02602 | -0.038 | 43.3
15.5 | 1.096 | 0.02943 | -0.039 | 37.249
16 | 1.051 | 0.03832 | -0.038 | 27.423
16.5 | 1.005 | 0.04874 | -0.037 | 20.626
17 | 0.958 | 0.06189 | -0.036 | 15.481
17.5 | 0.895 | 0.08927 | -0.034 | 10.03

## 100. Re 8M Mach 0.10 (2)
BIGFOIL.COM POLAR EXPORT
NACA63A114
NACA63A114 |  |  |  | Cl Max: | 1.7106 | at alpha= | 20 | deg
XFOIL ncrit=9 |  |  |  | L/D Max: | 113.222 | at alpha= | 10.5 | deg
Re: | 8000000 |  |  | Cd Min: | 0.04895 | at alpha= | 20 | deg
Mach: | 0.1 |  |  | Cl=0 at alpha= | -0.77692 | deg
|  |  |  | @ Cl=0.1, Cd= | 0.0041564
|  |  |  | @ Cl=0.4, Cd= | 0.0054329
|  |  |  | @ Cl=0.6, Cd= | 0.006885
alpha (deg) | Cl | Cd | Cm | Cl/Cd
-20 | -1.6099 | 0.04636 | -0.0476 | -34.7261
-19.5 | -1.6194 | 0.04009 | -0.0486 | -40.3941
-19 | -1.6163 | 0.03547 | -0.0488 | -45.5681
-18.5 | -1.6019 | 0.03212 | -0.0484 | -49.8724
-18 | -1.5945 | 0.02833 | -0.0475 | -56.2831
-17.5 | -1.578 | 0.02548 | -0.0463 | -61.9309
-17 | -1.5643 | 0.02261 | -0.0444 | -69.1862
-16.5 | -1.5467 | 0.02028 | -0.0421 | -76.2673
-16 | -1.5216 | 0.01866 | -0.0396 | -81.5434
-15.5 | -1.4975 | 0.01715 | -0.0364 | -87.3178
-15 | -1.4694 | 0.01603 | -0.0332 | -91.6656
-14.5 | -1.4387 | 0.01516 | -0.0297 | -94.9011
-14 | -1.4104 | 0.01432 | -0.0254 | -98.4916
-13.5 | -1.3721 | 0.01365 | -0.0227 | -100.5201
-13 | -1.3208 | 0.01289 | -0.0226 | -102.467
-12.5 | -1.2604 | 0.01216 | -0.0244 | -103.6513
-12 | -1.211 | 0.01163 | -0.0236 | -104.1273
-11.5 | -1.1642 | 0.01096 | -0.0224 | -106.2226
-11 | -1.1153 | 0.0104 | -0.0214 | -107.2404
-10.5 | -1.0639 | 0.00996 | -0.0208 | -106.8173
-10 | -1.0108 | 0.00956 | -0.0206 | -105.7322
-9.5 | -0.9566 | 0.00918 | -0.0206 | -104.2048
-9 | -0.9007 | 0.00886 | -0.0209 | -101.6591
-8.5 | -0.8448 | 0.00846 | -0.0212 | -99.8582
-8 | -0.7864 | 0.00814 | -0.0221 | -96.6093
-7.5 | -0.7254 | 0.00786 | -0.0234 | -92.2901
-7 | -0.6533 | 0.00753 | -0.0274 | -86.7596
-6.5 | -0.5905 | 0.00722 | -0.0292 | -81.7867
-6 | -0.5312 | 0.00696 | -0.0301 | -76.3218
-5.5 | -0.4745 | 0.0067 | -0.0304 | -70.8209
-5 | -0.4195 | 0.00647 | -0.0304 | -64.8377
-4.5 | -0.3663 | 0.00623 | -0.0299 | -58.7961
-4 | -0.3149 | 0.00596 | -0.029 | -52.8356
-3.5 | -0.264 | 0.0057 | -0.028 | -46.3158
-3 | -0.2168 | 0.00531 | -0.0262 | -40.8286
-2.5 | -0.1688 | 0.00497 | -0.0246 | -33.9638
-2 | -0.1205 | 0.00468 | -0.023 | -25.7479
-1.5 | -0.0714 | 0.00444 | -0.0215 | -16.0811
-1 | -0.0232 | 0.00421 | -0.0199 | -5.5107
-0.5 | 0.0288 | 0.00419 | -0.019 | 6.8735
0 | 0.0811 | 0.00416 | -0.0182 | 19.4952
0.5 | 0.1334 | 0.00415 | -0.0173 | 32.1446
1 | 0.1855 | 0.00422 | -0.0165 | 43.9573
1.5 | 0.2374 | 0.00431 | -0.0155 | 55.0812
2 | 0.2883 | 0.00447 | -0.0145 | 64.4966
3.5 | 0.4275 | 0.00567 | -0.0087 | 75.3968
4 | 0.4766 | 0.00606 | -0.0074 | 78.6469
4.5 | 0.528 | 0.00644 | -0.0066 | 81.9876
5 | 0.5827 | 0.00679 | -0.0066 | 85.8174
5.5 | 0.641 | 0.00711 | -0.0074 | 90.1547
6 | 0.7022 | 0.00744 | -0.0088 | 94.3817
6.5 | 0.7737 | 0.0078 | -0.0127 | 99.1923
7 | 0.8364 | 0.00816 | -0.0145 | 102.5
7.5 | 0.8948 | 0.00851 | -0.0154 | 105.1469
8 | 0.9503 | 0.00889 | -0.0157 | 106.8954
8.5 | 1.0059 | 0.00923 | -0.0159 | 108.9816
9 | 1.0591 | 0.00966 | -0.0158 | 109.6377
9.5 | 1.1132 | 0.01004 | -0.0158 | 110.8765
10 | 1.1682 | 0.01034 | -0.0161 | 112.9787
10.5 | 1.2194 | 0.01077 | -0.0156 | 113.2219
11 | 1.2884 | 0.01141 | -0.0191 | 112.9185
11.5 | 1.3316 | 0.01222 | -0.0171 | 108.9689
12 | 1.3661 | 0.01274 | -0.0132 | 107.2292
12.5 | 1.4021 | 0.01336 | -0.0099 | 104.9476
13 | 1.4378 | 0.01402 | -0.0067 | 102.5535
13.5 | 1.4723 | 0.01478 | -0.0037 | 99.6143
14 | 1.505 | 0.0157 | -0.0006 | 95.8599
14.5 | 1.5342 | 0.01686 | 0.0027 | 90.9964
15 | 1.5646 | 0.01804 | 0.0054 | 86.7295
15.5 | 1.5916 | 0.01951 | 0.0082 | 81.5787
16 | 1.6144 | 0.02136 | 0.011 | 75.5805
16.5 | 1.628 | 0.02399 | 0.014 | 67.8616
17 | 1.6511 | 0.02611 | 0.0159 | 63.2363
17.5 | 1.6641 | 0.02916 | 0.0179 | 57.0679
18 | 1.6798 | 0.03212 | 0.0193 | 52.2976
18.5 | 1.6883 | 0.03593 | 0.0206 | 46.9886
19 | 1.7051 | 0.03915 | 0.0212 | 43.553
19.5 | 1.7035 | 0.04438 | 0.0215 | 38.3844
20 | 1.7106 | 0.04895 | 0.0213 | 34.9459

## 101. Re 8M Mach 0.25 (1)
BIGFOIL.COM POLAR EXPORT
NACA63A114
NACA63A114 |  |  |  | Cl Max: | 1.156 | at alpha= | 11 | deg
JavaFoil+Calcfoil stall+Eppler ext transition |  |  |  | L/D Max: | 98.327 | at alpha= | 7.5 | deg
Re: | 8000000 |  |  | Cd Min: | 0.0053 | at alpha= | -0.5 | deg
Mach: | 0.25 |  |  | Cl=0 at alpha= | -0.80952 | deg
|  |  |  | @ Cl=0.1, Cd= | 0.0053
|  |  |  | @ Cl=0.4, Cd= | 0.0056629
|  |  |  | @ Cl=0.6, Cd= | 0.0070378
alpha (deg) | Cl | Cd | Cm | Cl/Cd
-16.5 | -0.559 | 0.12043 | 0.002 | -4.642
-16 | -0.616 | 0.11157 | 0.002 | -5.518
-15.5 | -0.668 | 0.10371 | 0.001 | -6.443
-15 | -0.723 | 0.09025 | 0.001 | -8.007
-14.5 | -0.779 | 0.07412 | 0.001 | -10.509
-14 | -0.87 | 0.03998 | 0 | -21.76
-13.5 | -0.926 | 0.02642 | 0 | -35.057
-13 | -0.954 | 0.02278 | -0.001 | -41.895
-12.5 | -0.983 | 0.01817 | -0.002 | -54.127
-12 | -1.002 | 0.01557 | -0.003 | -64.342
-11.5 | -1.006 | 0.01446 | -0.003 | -69.555
-11 | -1.002 | 0.01334 | -0.004 | -75.122
-10.5 | -0.99 | 0.0125 | -0.005 | -79.197
-10 | -0.98 | 0.01149 | -0.005 | -85.308
-9.5 | -0.952 | 0.01085 | -0.006 | -87.72
-9 | -0.919 | 0.01031 | -0.007 | -89.077
-8.5 | -0.88 | 0.00979 | -0.008 | -89.967
-8 | -0.838 | 0.00947 | -0.008 | -88.443
-7.5 | -0.791 | 0.00902 | -0.009 | -87.73
-7 | -0.742 | 0.00865 | -0.01 | -85.677
-6.5 | -0.689 | 0.00834 | -0.011 | -82.563
-6 | -0.634 | 0.00806 | -0.011 | -78.688
-5.5 | -0.577 | 0.00774 | -0.012 | -74.522
-5 | -0.519 | 0.00754 | -0.013 | -68.744
-4.5 | -0.459 | 0.00727 | -0.014 | -63.077
-4 | -0.398 | 0.00683 | -0.014 | -58.261
-3.5 | -0.336 | 0.00647 | -0.015 | -51.947
-3 | -0.274 | 0.00603 | -0.016 | -45.536
-2.5 | -0.212 | 0.00575 | -0.017 | -36.896
-2 | -0.15 | 0.00543 | -0.017 | -27.522
-1.5 | -0.087 | 0.00538 | -0.018 | -16.134
-1 | -0.024 | 0.00533 | -0.019 | -4.53
-0.5 | 0.039 | 0.0053 | -0.02 | 7.293
0 | 0.101 | 0.0053 | -0.02 | 19.143
0.5 | 0.164 | 0.00537 | -0.021 | 30.572
1 | 0.227 | 0.0054 | -0.022 | 42.029
1.5 | 0.289 | 0.00547 | -0.023 | 52.899
2 | 0.352 | 0.00557 | -0.024 | 63.221
2.5 | 0.414 | 0.00569 | -0.024 | 72.873
3 | 0.476 | 0.00615 | -0.025 | 77.455
3.5 | 0.538 | 0.00649 | -0.026 | 82.873
4 | 0.599 | 0.00703 | -0.027 | 85.212
4.5 | 0.659 | 0.0075 | -0.027 | 87.887
5 | 0.718 | 0.00804 | -0.028 | 89.334
5.5 | 0.775 | 0.0084 | -0.029 | 92.322
6 | 0.831 | 0.00871 | -0.029 | 95.436
6.5 | 0.885 | 0.00913 | -0.03 | 96.937
7 | 0.936 | 0.00962 | -0.031 | 97.314
7.5 | 0.984 | 0.01001 | -0.032 | 98.327
8 | 1.029 | 0.01051 | -0.032 | 97.952
8.5 | 1.07 | 0.01102 | -0.033 | 97.102
9 | 1.107 | 0.0116 | -0.034 | 95.376
9.5 | 1.128 | 0.0123 | -0.034 | 91.716
10 | 1.144 | 0.01301 | -0.035 | 87.95
10.5 | 1.155 | 0.0137 | -0.035 | 84.277
11 | 1.156 | 0.01456 | -0.036 | 79.421
11.5 | 1.149 | 0.01559 | -0.037 | 73.742
12 | 1.132 | 0.01689 | -0.037 | 67.027
12.5 | 1.103 | 0.01861 | -0.037 | 59.263
13 | 1.067 | 0.02051 | -0.038 | 51.997
13.5 | 1.018 | 0.0237 | -0.038 | 42.942
14 | 0.956 | 0.0295 | -0.038 | 32.396
14.5 | 0.868 | 0.04573 | -0.036 | 18.981
15 | 0.749 | 0.0919 | -0.028 | 8.149
15.5 | 0.688 | 0.10215 | -0.027 | 6.73
16 | 0.623 | 0.11282 | -0.026 | 5.526

## 102. Re 8M Mach 0.25 (2)
BIGFOIL.COM POLAR EXPORT
NACA63A114
NACA63A114 |  |  |  | Cl Max: | 1.6136 | at alpha= | 17.5 | deg
XFOIL ncrit=9 |  |  |  | L/D Max: | 109.201 | at alpha= | 10 | deg
Re: | 8000000 |  |  | Cd Min: | 0.11192 | at alpha= | -20 | deg
Mach: | 0.25 |  |  | Cl=0 at alpha= | -0.77103 | deg
|  |  |  | @ Cl=0.1, Cd= | 0.0042188
|  |  |  | @ Cl=0.4, Cd= | 0.0053114
|  |  |  | @ Cl=0.6, Cd= | 0.0069294
alpha (deg) | Cl | Cd | Cm | Cl/Cd
-20 | -1.2428 | 0.11192 | -0.0241 | -11.1044
-19.5 | -1.3429 | 0.08893 | -0.0381 | -15.1006
-19 | -1.3936 | 0.07447 | -0.0461 | -18.7136
-18.5 | -1.4222 | 0.06366 | -0.0513 | -22.3406
-18 | -1.4521 | 0.05341 | -0.0557 | -27.1878
-17.5 | -1.4753 | 0.04474 | -0.0584 | -32.975
-17 | -1.4846 | 0.03817 | -0.0593 | -38.8944
-16.5 | -1.4754 | 0.03371 | -0.059 | -43.7674
-16 | -1.473 | 0.02896 | -0.0579 | -50.8633
-15.5 | -1.4777 | 0.02409 | -0.0556 | -61.3408
-15 | -1.4586 | 0.02133 | -0.053 | -68.3826
-14.5 | -1.4354 | 0.01912 | -0.0497 | -75.0732
-14 | -1.415 | 0.01709 | -0.0453 | -82.797
-13.5 | -1.3881 | 0.01568 | -0.0406 | -88.5268
-13 | -1.3531 | 0.01483 | -0.0363 | -91.2407
-12.5 | -1.301 | 0.01372 | -0.0352 | -94.8251
-12 | -1.2492 | 0.01291 | -0.0337 | -96.7622
-11.5 | -1.2016 | 0.01212 | -0.0313 | -99.1419
-11 | -1.1504 | 0.01144 | -0.0295 | -100.5594
-10.5 | -1.1002 | 0.01069 | -0.0277 | -102.9186
-10 | -1.0457 | 0.01014 | -0.0265 | -103.1262
-9.5 | -0.9896 | 0.00966 | -0.0258 | -102.4431
-9 | -0.9319 | 0.00924 | -0.0254 | -100.855
-8.5 | -0.8729 | 0.00885 | -0.0253 | -98.6328
-8 | -0.8126 | 0.00843 | -0.0256 | -96.3938
-7.5 | -0.7501 | 0.00808 | -0.0263 | -92.8342
-7 | -0.6786 | 0.00777 | -0.0292 | -87.3359
-6.5 | -0.6103 | 0.00741 | -0.0313 | -82.3617
-6 | -0.549 | 0.0071 | -0.032 | -77.3239
-5.5 | -0.4895 | 0.00683 | -0.0323 | -71.6691
-5 | -0.4322 | 0.00659 | -0.0321 | -65.5842
-4.5 | -0.3772 | 0.00633 | -0.0315 | -59.5893
-4 | -0.3237 | 0.00606 | -0.0305 | -53.4158
-3.5 | -0.2717 | 0.00577 | -0.0292 | -47.0884
-3 | -0.2227 | 0.0054 | -0.0274 | -41.2407
-2.5 | -0.1742 | 0.00503 | -0.0254 | -34.6322
-2 | -0.1247 | 0.00472 | -0.0237 | -26.4195
-1.5 | -0.0746 | 0.00447 | -0.022 | -16.689
-1 | -0.0245 | 0.00423 | -0.0204 | -5.792
-0.5 | 0.029 | 0.00421 | -0.0194 | 6.8884
1 | 0.1908 | 0.00423 | -0.0167 | 45.1064
1.5 | 0.2441 | 0.00433 | -0.0157 | 56.3741
2 | 0.2968 | 0.00449 | -0.0146 | 66.1024
2.5 | 0.3453 | 0.00482 | -0.0126 | 71.639
3 | 0.3928 | 0.00523 | -0.0105 | 75.1052
3.5 | 0.4388 | 0.00575 | -0.0081 | 76.313
4 | 0.4894 | 0.00617 | -0.0066 | 79.3193
4.5 | 0.5426 | 0.00657 | -0.0057 | 82.5875
5 | 0.6001 | 0.00693 | -0.0058 | 86.5945
5.5 | 0.6608 | 0.00728 | -0.0065 | 90.7692
6 | 0.7242 | 0.00763 | -0.0077 | 94.9148
7 | 0.8618 | 0.00844 | -0.0126 | 102.109
7.5 | 0.9216 | 0.00881 | -0.0129 | 104.6084
8 | 0.9791 | 0.00922 | -0.0127 | 106.1931
8.5 | 1.0353 | 0.00966 | -0.0122 | 107.1739
9 | 1.0907 | 0.01013 | -0.0115 | 107.6703
9.5 | 1.1471 | 0.01059 | -0.0109 | 108.3192
10 | 1.2034 | 0.01102 | -0.0104 | 109.2015
10.5 | 1.2544 | 0.01157 | -0.0087 | 108.4183
11 | 1.3109 | 0.01247 | -0.0085 | 105.1243
11.5 | 1.3479 | 0.01322 | -0.0042 | 101.9592
12 | 1.3857 | 0.014 | -0.0002 | 98.9786
12.5 | 1.4211 | 0.01497 | 0.0038 | 94.9299
13 | 1.4557 | 0.01608 | 0.0075 | 90.5286
13.5 | 1.4857 | 0.01754 | 0.0115 | 84.7035
14 | 1.5166 | 0.01909 | 0.0149 | 79.4447
14.5 | 1.5381 | 0.02137 | 0.0188 | 71.9747
15 | 1.5606 | 0.02378 | 0.0219 | 65.6266
15.5 | 1.576 | 0.02691 | 0.0249 | 58.5656
16 | 1.59 | 0.03038 | 0.0272 | 52.3371
16.5 | 1.6062 | 0.03386 | 0.029 | 47.4365
17 | 1.6132 | 0.03841 | 0.0303 | 41.9995
17.5 | 1.6136 | 0.04389 | 0.031 | 36.7646
18 | 1.5849 | 0.0527 | 0.03 | 30.074
18.5 | 1.5873 | 0.05884 | 0.029 | 26.9765
19 | 1.5728 | 0.06717 | 0.0267 | 23.4152
19.5 | 1.5528 | 0.07658 | 0.0233 | 20.2768
20 | 1.5125 | 0.08909 | 0.0177 | 16.9772

## 103. Re 8M Mach 0.50 (1)
BIGFOIL.COM POLAR EXPORT
NACA63A114
NACA63A114 |  |  |  | Cl Max: | 1.165 | at alpha= | 20 | deg
JavaFoil+Calcfoil stall+Eppler ext transition |  |  |  | L/D Max: | 88.564 | at alpha= | 5.5 | deg
Re: | 8000000 |  |  | Cd Min: | 0.00547 | at alpha= | 0 | deg
Mach: | 0.5 |  |  | Cl=0 at alpha= | -0.80714 | deg
|  |  |  | @ Cl=0.1, Cd= | 0.0054719
|  |  |  | @ Cl=0.4, Cd= | 0.005822
|  |  |  | @ Cl=0.6, Cd= | 0.00712
alpha (deg) | Cl | Cd | Cm | Cl/Cd
-20 | -1.065 | 0.14945 | 0.005 | -7.129
-19.5 | -1.047 | 0.14654 | 0.005 | -7.148
-19 | -1.024 | 0.13423 | 0.005 | -7.627
-18.5 | -0.989 | 0.13428 | 0.004 | -7.363
-18 | -0.956 | 0.1334 | 0.004 | -7.166
-17.5 | -0.928 | 0.13027 | 0.003 | -7.125
-17 | -0.907 | 0.12447 | 0.003 | -7.289
-16.5 | -0.878 | 0.12016 | 0.002 | -7.305
-16 | -0.847 | 0.11488 | 0.002 | -7.369
-15.5 | -0.817 | 0.1124 | 0.001 | -7.272
-15 | -0.792 | 0.11466 | 0.001 | -6.903
-14.5 | -0.765 | 0.10595 | 0.001 | -7.222
-14 | -0.736 | 0.09846 | 0 | -7.474
-13.5 | -0.71 | 0.09038 | 0 | -7.857
-13 | -0.684 | 0.0839 | -0.001 | -8.152
-12.5 | -0.653 | 0.0893 | -0.001 | -7.312
-12 | -0.627 | 0.08029 | -0.002 | -7.805
-11.5 | -0.648 | 0.04334 | -0.003 | -14.947
-11 | -0.667 | 0.021 | -0.004 | -31.756
-10.5 | -0.543 | 0.06994 | -0.003 | -7.759
-10 | -0.587 | 0.02488 | -0.006 | -23.606
-9.5 | -0.583 | 0.01579 | -0.007 | -36.944
-9 | -0.458 | 0.06104 | -0.004 | -7.498
-8.5 | -0.523 | 0.01391 | -0.008 | -37.587
-8 | -0.725 | 0.01264 | -0.009 | -57.375
-7.5 | -0.787 | 0.01128 | -0.01 | -69.725
-7 | -0.775 | 0.01032 | -0.011 | -75.079
-6.5 | -0.739 | 0.00971 | -0.012 | -76.159
-6 | -0.691 | 0.00912 | -0.013 | -75.755
-5.5 | -0.635 | 0.00866 | -0.014 | -73.341
-5 | -0.574 | 0.00831 | -0.014 | -69.111
-4.5 | -0.51 | 0.00787 | -0.015 | -64.814
-4 | -0.443 | 0.0075 | -0.016 | -59.103
-3.5 | -0.375 | 0.00696 | -0.017 | -53.881
-3 | -0.306 | 0.00646 | -0.018 | -47.393
-2.5 | -0.237 | 0.00604 | -0.019 | -39.212
-2 | -0.167 | 0.00564 | -0.02 | -29.647
-1.5 | -0.097 | 0.00556 | -0.02 | -17.459
-1 | -0.027 | 0.00549 | -0.021 | -4.91
-0.5 | 0.043 | 0.00548 | -0.022 | 7.886
0 | 0.113 | 0.00547 | -0.023 | 20.733
0.5 | 0.183 | 0.00551 | -0.024 | 33.261
1 | 0.253 | 0.00557 | -0.025 | 45.532
1.5 | 0.323 | 0.00565 | -0.025 | 57.23
2 | 0.393 | 0.0058 | -0.026 | 67.837
2.5 | 0.463 | 0.00602 | -0.027 | 76.921
3 | 0.532 | 0.00658 | -0.028 | 80.822
3.5 | 0.6 | 0.00712 | -0.029 | 84.318
4 | 0.668 | 0.00779 | -0.03 | 85.744
4.5 | 0.733 | 0.00849 | -0.03 | 86.303
5 | 0.795 | 0.00906 | -0.031 | 87.765
5.5 | 0.854 | 0.00964 | -0.032 | 88.564
6 | 0.907 | 0.01035 | -0.033 | 87.643
6.5 | 0.953 | 0.01106 | -0.034 | 86.095
7 | 0.985 | 0.01185 | -0.035 | 83.08
7.5 | 0.983 | 0.01276 | -0.035 | 77.05
8 | 0.94 | 0.01409 | -0.036 | 66.7
8.5 | 0.633 | 0.01495 | -0.036 | 42.347
9 | 0.659 | 0.01745 | -0.037 | 37.733
9.5 | 0.573 | 0.06883 | -0.018 | 8.325
10 | 0.718 | 0.01999 | -0.038 | 35.892
10.5 | 0.691 | 0.03941 | -0.034 | 17.537
11 | 0.657 | 0.08005 | -0.021 | 8.207
11.5 | 0.785 | 0.02983 | -0.038 | 26.314
12 | 0.719 | 0.0784 | -0.025 | 9.174
12.5 | 0.743 | 0.08848 | -0.024 | 8.392
13 | 0.771 | 0.08586 | -0.025 | 8.985
13.5 | 0.796 | 0.09474 | -0.024 | 8.399
14 | 0.825 | 0.10077 | -0.026 | 8.187
14.5 | 0.857 | 0.10303 | -0.028 | 8.319
15 | 0.876 | 0.11005 | -0.026 | 7.961
15.5 | 0.905 | 0.11422 | -0.027 | 7.92
16 | 0.938 | 0.11574 | -0.03 | 8.107
16.5 | 0.97 | 0.11927 | -0.031 | 8.135
17 | 0.986 | 0.12329 | -0.029 | 7.999
17.5 | 1.019 | 0.12635 | -0.031 | 8.063
18 | 1.06 | 0.12226 | -0.035 | 8.673
18.5 | 1.092 | 0.12571 | -0.036 | 8.687
19 | 1.096 | 0.13881 | -0.032 | 7.894
19.5 | 1.128 | 0.14255 | -0.033 | 7.912
20 | 1.165 | 0.14262 | -0.036 | 8.166

## 104. Re 8M Mach 0.50 (2)
BIGFOIL.COM POLAR EXPORT
NACA63A114
NACA63A114 |  |  |  | Cl Max: | 1.1717 | at alpha= | 9.5 | deg
XFOIL ncrit=9 |  |  |  | L/D Max: | 98.6364 | at alpha= | 7.5 | deg
Re: | 8000000 |  |  | Cd Min: | 0.12235 | at alpha= | 14.5 | deg
Mach: | 0.5 |  |  | Cl=0 at alpha= | -0.74468 | deg
|  |  |  | @ Cl=0.1, Cd= | 0.004273
|  |  |  | @ Cl=0.4, Cd= | 0.0051179
|  |  |  | @ Cl=0.6, Cd= | 0.0070878
alpha (deg) | Cl | Cd | Cm | Cl/Cd
-14 | -0.7454 | 0.11651 | -0.0253 | -6.3977
-13.5 | -0.7688 | 0.10372 | -0.0327 | -7.4123
-13 | -0.7818 | 0.0929 | -0.0383 | -8.4155
-12.5 | -0.8089 | 0.07978 | -0.0453 | -10.1391
-12 | -0.8356 | 0.06672 | -0.0535 | -12.524
-11.5 | -0.8605 | 0.05528 | -0.0608 | -15.5662
-11 | -0.8926 | 0.04461 | -0.0665 | -20.009
-10.5 | -0.9192 | 0.03355 | -0.074 | -27.3979
-10 | -0.9477 | 0.02589 | -0.0737 | -36.6049
-9.5 | -0.9729 | 0.01928 | -0.07 | -50.4616
-9 | -0.9803 | 0.01472 | -0.0625 | -66.5965
-8.5 | -0.9613 | 0.01205 | -0.0539 | -79.7759
-8 | -0.9176 | 0.01053 | -0.0472 | -87.1415
-7.5 | -0.8545 | 0.00953 | -0.0436 | -89.6642
-7 | -0.7842 | 0.00885 | -0.0417 | -88.6102
-6.5 | -0.7021 | 0.0083 | -0.0425 | -84.5904
-6 | -0.6242 | 0.00785 | -0.0429 | -79.5159
-5.5 | -0.5532 | 0.00747 | -0.0424 | -74.0562
-5 | -0.4865 | 0.00712 | -0.0412 | -68.3287
-4.5 | -0.4226 | 0.0068 | -0.0398 | -62.1471
-4 | -0.3618 | 0.00647 | -0.0379 | -55.9196
-3.5 | -0.3029 | 0.00615 | -0.0358 | -49.252
-3 | -0.2488 | 0.00572 | -0.0329 | -43.4965
-2 | -0.1421 | 0.00491 | -0.0272 | -28.9409
-1.5 | -0.088 | 0.00458 | -0.0245 | -19.214
-1 | -0.0312 | 0.00435 | -0.0224 | -7.1724
-0.5 | 0.0299 | 0.00428 | -0.0212 | 6.986
0 | 0.0908 | 0.00427 | -0.02 | 21.2646
0.5 | 0.1517 | 0.00429 | -0.0187 | 35.3613
1 | 0.2137 | 0.00433 | -0.0177 | 49.3533
1.5 | 0.2736 | 0.00446 | -0.0162 | 61.3453
2 | 0.3334 | 0.00461 | -0.0146 | 72.321
2.5 | 0.3862 | 0.00499 | -0.0116 | 77.3948
3 | 0.438 | 0.00547 | -0.0084 | 80.0731
3.5 | 0.4868 | 0.00611 | -0.0047 | 79.6727
4 | 0.5436 | 0.00663 | -0.0023 | 81.991
4.5 | 0.6052 | 0.00713 | -0.0009 | 84.8808
5 | 0.6733 | 0.00761 | -0.0005 | 88.4757
5.5 | 0.7497 | 0.00808 | -0.0016 | 92.7847
6 | 0.8295 | 0.00862 | -0.0031 | 96.2297
6.5 | 0.8966 | 0.00917 | -0.0016 | 97.7754
7 | 0.9584 | 0.00972 | 0.0014 | 98.6008
7.5 | 1.0199 | 0.01034 | 0.0047 | 98.6364
8 | 1.0761 | 0.01115 | 0.0091 | 96.5112
8.5 | 1.1233 | 0.01235 | 0.0147 | 90.9555
9 | 1.1591 | 0.0142 | 0.0214 | 81.6268
9.5 | 1.1717 | 0.01752 | 0.0287 | 66.8779
10 | 1.1675 | 0.02249 | 0.035 | 51.912
10.5 | 1.1455 | 0.03002 | 0.0378 | 38.1579
11 | 1.1192 | 0.03775 | 0.0396 | 29.6477
11.5 | 1.0794 | 0.04768 | 0.0381 | 22.6384
12 | 1.0403 | 0.05898 | 0.0338 | 17.6382
12.5 | 1.0118 | 0.07044 | 0.0282 | 14.364
13 | 0.9861 | 0.08261 | 0.0214 | 11.9368
13.5 | 0.9602 | 0.09572 | 0.0139 | 10.0313
14 | 0.9343 | 0.10913 | 0.0067 | 8.5613
14.5 | 0.9095 | 0.12235 | -0.0004 | 7.4336

## 105. Re 10M Mach 0.00 (1)
BIGFOIL.COM POLAR EXPORT
NACA63A114
NACA63A114 |  |  |  | Cl Max: | 1.23 | at alpha= | 12.5 | deg
JavaFoil+Calcfoil stall+Eppler ext transition |  |  |  | L/D Max: | 106.394 | at alpha= | 9 | deg
Re: | 10000000 |  |  | Cd Min: | 0.00528 | at alpha= | -1 | deg
Mach: | 0 |  |  | Cl=0 at alpha= | -0.80833 | deg
|  |  |  | @ Cl=0.1, Cd= | 0.0052913
|  |  |  | @ Cl=0.4, Cd= | 0.0058635
|  |  |  | @ Cl=0.6, Cd= | 0.0069888
alpha (deg) | Cl | Cd | Cm | Cl/Cd
-18.5 | -0.841 | 0.10479 | 0.004 | -8.027
-18 | -0.878 | 0.08679 | 0.004 | -10.114
-17.5 | -0.925 | 0.06324 | 0.004 | -14.634
-17 | -0.962 | 0.05047 | 0.004 | -19.063
-16.5 | -0.985 | 0.04582 | 0.003 | -21.504
-16 | -1.025 | 0.03359 | 0.003 | -30.509
-15.5 | -1.052 | 0.02747 | 0.002 | -38.312
-15 | -1.067 | 0.02526 | 0.001 | -42.25
-14.5 | -1.088 | 0.02083 | 0.001 | -52.241
-14 | -1.102 | 0.01799 | 0 | -61.27
-13.5 | -1.107 | 0.01599 | 0 | -69.233
-13 | -1.105 | 0.01461 | -0.001 | -75.63
-12.5 | -1.097 | 0.01351 | -0.002 | -81.188
-12 | -1.083 | 0.01285 | -0.002 | -84.243
-11.5 | -1.065 | 0.01215 | -0.003 | -87.721
-11 | -1.051 | 0.01134 | -0.004 | -92.692
-10.5 | -1.021 | 0.01073 | -0.005 | -95.156
-10 | -0.988 | 0.01021 | -0.005 | -96.838
-9.5 | -0.952 | 0.00978 | -0.006 | -97.325
-9 | -0.912 | 0.0094 | -0.007 | -96.975
-8.5 | -0.869 | 0.00905 | -0.007 | -95.961
-8 | -0.823 | 0.00876 | -0.008 | -93.969
-7.5 | -0.774 | 0.00843 | -0.009 | -91.82
-7 | -0.724 | 0.00814 | -0.01 | -88.883
-6.5 | -0.671 | 0.00793 | -0.01 | -84.598
-6 | -0.616 | 0.00763 | -0.011 | -80.754
-5.5 | -0.56 | 0.00741 | -0.012 | -75.563
-5 | -0.503 | 0.00719 | -0.012 | -69.979
-4.5 | -0.445 | 0.00699 | -0.013 | -63.659
-4 | -0.386 | 0.00668 | -0.014 | -57.752
-3.5 | -0.326 | 0.00635 | -0.015 | -51.272
-3 | -0.266 | 0.00602 | -0.015 | -44.141
-2.5 | -0.205 | 0.00576 | -0.016 | -35.639
-2 | -0.145 | 0.00553 | -0.017 | -26.174
-1.5 | -0.084 | 0.00533 | -0.018 | -15.792
-1 | -0.023 | 0.00528 | -0.018 | -4.427
-0.5 | 0.037 | 0.00529 | -0.019 | 7.07
0 | 0.098 | 0.00529 | -0.02 | 18.574
0.5 | 0.159 | 0.00533 | -0.021 | 29.826
1 | 0.22 | 0.00536 | -0.021 | 40.993
1.5 | 0.28 | 0.00541 | -0.022 | 51.803
2 | 0.341 | 0.00548 | -0.023 | 62.203
2.5 | 0.401 | 0.00587 | -0.024 | 68.347
3 | 0.461 | 0.00612 | -0.024 | 75.336
3.5 | 0.521 | 0.00647 | -0.025 | 80.552
4 | 0.58 | 0.00686 | -0.026 | 84.661
4.5 | 0.639 | 0.00724 | -0.026 | 88.264
5 | 0.696 | 0.00765 | -0.027 | 91.03
5.5 | 0.753 | 0.00797 | -0.028 | 94.489
6 | 0.808 | 0.00823 | -0.029 | 98.125
6.5 | 0.861 | 0.00857 | -0.029 | 100.465
7 | 0.913 | 0.00888 | -0.03 | 102.803
7.5 | 0.962 | 0.00927 | -0.031 | 103.778
8 | 1.01 | 0.00962 | -0.031 | 104.92
8.5 | 1.054 | 0.01003 | -0.032 | 105.109
9 | 1.096 | 0.0103 | -0.033 | 106.394
9.5 | 1.133 | 0.01082 | -0.033 | 104.696
10 | 1.165 | 0.01134 | -0.034 | 102.679
10.5 | 1.189 | 0.01168 | -0.035 | 101.788
11 | 1.202 | 0.01269 | -0.035 | 94.7
11.5 | 1.216 | 0.01332 | -0.036 | 91.257
12 | 1.225 | 0.01409 | -0.036 | 86.985
12.5 | 1.23 | 0.01485 | -0.037 | 82.83
13 | 1.229 | 0.01581 | -0.037 | 77.724
13.5 | 1.222 | 0.01688 | -0.038 | 72.416
14 | 1.209 | 0.01838 | -0.038 | 65.781
14.5 | 1.191 | 0.02037 | -0.038 | 58.466
15 | 1.17 | 0.02238 | -0.039 | 52.276
15.5 | 1.143 | 0.02539 | -0.039 | 45.015
16 | 1.108 | 0.03086 | -0.039 | 35.902
16.5 | 1.073 | 0.03679 | -0.039 | 29.166
17 | 1.032 | 0.04616 | -0.038 | 22.345
17.5 | 0.99 | 0.05708 | -0.037 | 17.344

## 106. Re 10M Mach 0.00 (2)
BIGFOIL.COM POLAR EXPORT
NACA63A114
NACA63A114 |  |  |  | Cl Max: | 1.7647 | at alpha= | 20 | deg
XFOIL ncrit=9 |  |  |  | L/D Max: | 118.34 | at alpha= | 10.5 | deg
Re: | 10000000 |  |  | Cd Min: | 0.04068 | at alpha= | 20 | deg
Mach: | 0 |  |  | Cl=0 at alpha= | -0.78418 | deg
|  |  |  | @ Cl=0.1, Cd= | 0.0041776
|  |  |  | @ Cl=0.4, Cd= | 0.0054436
|  |  |  | @ Cl=0.6, Cd= | 0.0066954
alpha (deg) | Cl | Cd | Cm | Cl/Cd
-20 | -1.6794 | 0.03663 | -0.0463 | -45.8477
-19.5 | -1.6774 | 0.03227 | -0.0459 | -51.9802
-19 | -1.6664 | 0.02889 | -0.0452 | -57.6809
-18.5 | -1.6471 | 0.02635 | -0.0444 | -62.5085
-18 | -1.6317 | 0.02365 | -0.0429 | -68.9937
-17.5 | -1.6103 | 0.02155 | -0.0414 | -74.7239
-17 | -1.5852 | 0.01988 | -0.0395 | -79.7384
-16.5 | -1.5656 | 0.01804 | -0.0367 | -86.7849
-16 | -1.5391 | 0.01678 | -0.0339 | -91.7223
-15.5 | -1.5149 | 0.01555 | -0.0302 | -97.4212
-15 | -1.485 | 0.01473 | -0.0268 | -100.8147
-14.5 | -1.4561 | 0.01397 | -0.0228 | -104.2305
-14 | -1.4168 | 0.01327 | -0.0207 | -106.7671
-13 | -1.3097 | 0.0119 | -0.0219 | -110.0588
-12.5 | -1.2625 | 0.01134 | -0.021 | -111.3316
-12 | -1.214 | 0.01088 | -0.0202 | -111.5809
-11.5 | -1.1647 | 0.01042 | -0.0195 | -111.7754
-11 | -1.1152 | 0.00991 | -0.0189 | -112.5328
-10.5 | -1.0632 | 0.0095 | -0.0187 | -111.9158
-10 | -1.0104 | 0.0091 | -0.0186 | -111.033
-9.5 | -0.9556 | 0.00877 | -0.0189 | -108.9624
-9 | -0.9 | 0.00846 | -0.0193 | -106.383
-8.5 | -0.8433 | 0.00814 | -0.0199 | -103.5995
-8 | -0.7859 | 0.00782 | -0.0207 | -100.4987
-7.5 | -0.7256 | 0.00755 | -0.0221 | -96.106
-7 | -0.6516 | 0.00726 | -0.0266 | -89.7521
-6.5 | -0.5892 | 0.00697 | -0.0284 | -84.5337
-6 | -0.5305 | 0.00672 | -0.0294 | -78.9435
-5.5 | -0.4738 | 0.00649 | -0.0298 | -73.0046
-5 | -0.4185 | 0.00629 | -0.0299 | -66.5342
-4.5 | -0.3653 | 0.00607 | -0.0295 | -60.1812
-4 | -0.3137 | 0.00583 | -0.0287 | -53.8079
-3.5 | -0.2625 | 0.0056 | -0.0278 | -46.875
-3 | -0.2132 | 0.00531 | -0.0265 | -40.1507
-2.5 | -0.1659 | 0.00496 | -0.0248 | -33.4476
-2 | -0.1167 | 0.00472 | -0.0235 | -24.7246
-1.5 | -0.0674 | 0.0045 | -0.0221 | -14.9778
-1 | -0.0221 | 0.0042 | -0.02 | -5.2619
-0.5 | 0.0291 | 0.00415 | -0.019 | 7.012
1 | 0.1833 | 0.00421 | -0.0162 | 43.5392
1.5 | 0.2346 | 0.00431 | -0.0152 | 54.4316
2 | 0.2838 | 0.00451 | -0.0138 | 62.9268
3 | 0.3769 | 0.00523 | -0.0101 | 72.065
3.5 | 0.4234 | 0.00566 | -0.0083 | 74.8057
4 | 0.4734 | 0.00601 | -0.0073 | 78.7687
4.5 | 0.5263 | 0.00629 | -0.0069 | 83.6725
5 | 0.5814 | 0.0066 | -0.007 | 88.0909
5.5 | 0.6399 | 0.0069 | -0.008 | 92.7391
6 | 0.7021 | 0.00719 | -0.0098 | 97.6495
6.5 | 0.7752 | 0.00753 | -0.0141 | 102.9482
7 | 0.8368 | 0.00786 | -0.0158 | 106.4631
7.5 | 0.8953 | 0.00817 | -0.0168 | 109.5838
8 | 0.9505 | 0.00853 | -0.0172 | 111.4302
8.5 | 1.0053 | 0.00886 | -0.0174 | 113.465
9 | 1.0585 | 0.00926 | -0.0174 | 114.3089
9.5 | 1.1122 | 0.0096 | -0.0175 | 115.8542
10 | 1.1656 | 0.00995 | -0.0176 | 117.1457
10.5 | 1.2189 | 0.0103 | -0.0177 | 118.3398
11 | 1.2676 | 0.01076 | -0.0169 | 117.8067
12 | 1.3801 | 0.01197 | -0.0189 | 115.2966
12.5 | 1.414 | 0.01251 | -0.0151 | 113.0296
13 | 1.4501 | 0.01306 | -0.0121 | 111.0337
13.5 | 1.4847 | 0.01372 | -0.0089 | 108.2143
14 | 1.519 | 0.01444 | -0.006 | 105.1939
14.5 | 1.548 | 0.01546 | -0.0025 | 100.1294
15 | 1.5803 | 0.01637 | 0.0001 | 96.5363
15.5 | 1.6088 | 0.01756 | 0.0029 | 91.6173
16 | 1.6319 | 0.01915 | 0.006 | 85.2167
16.5 | 1.6532 | 0.02099 | 0.0088 | 78.7613
17 | 1.6753 | 0.02291 | 0.0112 | 73.1253
17.5 | 1.6963 | 0.02504 | 0.0132 | 67.7436
18 | 1.7161 | 0.02736 | 0.0149 | 62.723
18.5 | 1.729 | 0.03036 | 0.0166 | 56.9499
19 | 1.7479 | 0.03302 | 0.0176 | 52.9346
19.5 | 1.7534 | 0.03702 | 0.0186 | 47.3636
20 | 1.7647 | 0.04068 | 0.0191 | 43.38

## 107. Re 10M Mach 0.10 (1)
BIGFOIL.COM POLAR EXPORT
NACA63A114
NACA63A114 |  |  |  | Cl Max: | 1.218 | at alpha= | 12.5 | deg
JavaFoil+Calcfoil stall+Eppler ext transition |  |  |  | L/D Max: | 105.492 | at alpha= | 9 | deg
Re: | 10000000 |  |  | Cd Min: | 0.00528 | at alpha= | -1 | deg
Mach: | 0.1 |  |  | Cl=0 at alpha= | -0.81147 | deg
|  |  |  | @ Cl=0.1, Cd= | 0.0053005
|  |  |  | @ Cl=0.4, Cd= | 0.00586
|  |  |  | @ Cl=0.6, Cd= | 0.0070095
alpha (deg) | Cl | Cd | Cm | Cl/Cd
-18 | -0.814 | 0.10363 | 0.004 | -7.859
-17.5 | -0.851 | 0.08787 | 0.004 | -9.683
-17 | -0.9 | 0.06465 | 0.003 | -13.923
-16.5 | -0.945 | 0.04815 | 0.003 | -19.634
-16 | -0.982 | 0.03825 | 0.003 | -25.673
-15.5 | -1.016 | 0.03014 | 0.002 | -33.723
-15 | -1.036 | 0.02754 | 0.001 | -37.614
-14.5 | -1.058 | 0.02344 | 0.001 | -45.135
-14 | -1.079 | 0.01925 | 0 | -56.041
-13.5 | -1.088 | 0.01672 | 0 | -65.069
-13 | -1.091 | 0.01503 | -0.001 | -72.576
-12.5 | -1.087 | 0.01379 | -0.002 | -78.785
-12 | -1.075 | 0.01316 | -0.002 | -81.664
-11.5 | -1.06 | 0.01235 | -0.003 | -85.796
-11 | -1.048 | 0.01153 | -0.004 | -90.906
-10.5 | -1.02 | 0.01089 | -0.005 | -93.672
-10 | -0.988 | 0.01032 | -0.005 | -95.802
-9.5 | -0.953 | 0.00988 | -0.006 | -96.475
-9 | -0.914 | 0.00946 | -0.007 | -96.617
-8.5 | -0.871 | 0.00913 | -0.007 | -95.393
-8 | -0.825 | 0.00879 | -0.008 | -93.887
-7.5 | -0.777 | 0.00848 | -0.009 | -91.625
-7 | -0.726 | 0.00817 | -0.01 | -88.956
-6.5 | -0.674 | 0.00794 | -0.01 | -84.861
-6 | -0.619 | 0.00769 | -0.011 | -80.534
-5.5 | -0.563 | 0.00743 | -0.012 | -75.759
-5 | -0.505 | 0.00724 | -0.013 | -69.79
-4.5 | -0.447 | 0.00699 | -0.013 | -63.934
-4 | -0.387 | 0.00669 | -0.014 | -57.93
-3.5 | -0.327 | 0.00639 | -0.015 | -51.274
-3 | -0.267 | 0.00603 | -0.016 | -44.292
-2.5 | -0.206 | 0.00577 | -0.016 | -35.764
-2 | -0.146 | 0.00556 | -0.017 | -26.194
-1.5 | -0.085 | 0.00533 | -0.018 | -15.859
-1 | -0.023 | 0.00528 | -0.018 | -4.446
-0.5 | 0.038 | 0.0053 | -0.019 | 7.103
0 | 0.099 | 0.0053 | -0.02 | 18.643
0.5 | 0.16 | 0.00533 | -0.021 | 29.938
1 | 0.221 | 0.00536 | -0.021 | 41.174
1.5 | 0.282 | 0.00541 | -0.022 | 52.024
2 | 0.343 | 0.00548 | -0.023 | 62.46
2.5 | 0.403 | 0.00588 | -0.024 | 68.563
3 | 0.464 | 0.00613 | -0.024 | 75.699
3.5 | 0.524 | 0.0065 | -0.025 | 80.639
4 | 0.583 | 0.0069 | -0.026 | 84.498
4.5 | 0.642 | 0.00728 | -0.027 | 88.181
5 | 0.7 | 0.00768 | -0.027 | 91.137
5.5 | 0.756 | 0.008 | -0.028 | 94.586
6 | 0.811 | 0.00827 | -0.029 | 98.154
6.5 | 0.865 | 0.00861 | -0.029 | 100.504
7 | 0.917 | 0.00897 | -0.03 | 102.144
7.5 | 0.966 | 0.00935 | -0.031 | 103.297
8 | 1.013 | 0.00971 | -0.032 | 104.312
8.5 | 1.057 | 0.01009 | -0.032 | 104.805
9 | 1.098 | 0.01041 | -0.033 | 105.492
9.5 | 1.135 | 0.01091 | -0.034 | 104.017
10 | 1.165 | 0.01152 | -0.034 | 101.141
10.5 | 1.183 | 0.01202 | -0.035 | 98.433
11 | 1.198 | 0.01286 | -0.035 | 93.107
11.5 | 1.209 | 0.01359 | -0.036 | 89.001
12 | 1.216 | 0.01433 | -0.036 | 84.889
12.5 | 1.218 | 0.01512 | -0.037 | 80.532
13 | 1.213 | 0.01617 | -0.037 | 75.009
13.5 | 1.202 | 0.01737 | -0.038 | 69.2
14 | 1.184 | 0.01901 | -0.038 | 62.306
14.5 | 1.163 | 0.02088 | -0.039 | 55.707
15 | 1.129 | 0.02517 | -0.038 | 44.874
15.5 | 1.101 | 0.02767 | -0.039 | 39.784
16 | 1.058 | 0.03491 | -0.038 | 30.319
16.5 | 1.008 | 0.04697 | -0.037 | 21.461
17 | 0.968 | 0.05569 | -0.037 | 17.378
17.5 | 0.897 | 0.08721 | -0.034 | 10.289

## 108. Re 10M Mach 0.10 (2)
BIGFOIL.COM POLAR EXPORT
NACA63A114
NACA63A114 |  |  |  | Cl Max: | 1.7538 | at alpha= | 20 | deg
XFOIL ncrit=9 |  |  |  | L/D Max: | 117.536 | at alpha= | 10.5 | deg
Re: | 10000000 |  |  | Cd Min: | 0.04439 | at alpha= | 20 | deg
Mach: | 0.1 |  |  | Cl=0 at alpha= | -0.7835 | deg
|  |  |  | @ Cl=0.1, Cd= | 0.0041432
|  |  |  | @ Cl=0.4, Cd= | 0.0054338
|  |  |  | @ Cl=0.6, Cd= | 0.0066982
alpha (deg) | Cl | Cd | Cm | Cl/Cd
-20 | -1.6649 | 0.04059 | -0.0487 | -41.0175
-19.5 | -1.6665 | 0.03552 | -0.0489 | -46.9172
-19 | -1.6593 | 0.03158 | -0.0484 | -52.5427
-18.5 | -1.6429 | 0.02856 | -0.0477 | -57.5245
-18 | -1.6298 | 0.02544 | -0.0464 | -64.0645
-17.5 | -1.6104 | 0.02301 | -0.0449 | -69.987
-17 | -1.5825 | 0.02131 | -0.0434 | -74.2609
-16.5 | -1.5631 | 0.01923 | -0.0408 | -81.2845
-16 | -1.5387 | 0.01768 | -0.038 | -87.0305
-15.5 | -1.5163 | 0.01619 | -0.0343 | -93.6566
-15 | -1.487 | 0.01522 | -0.0308 | -97.7004
-14.5 | -1.4585 | 0.01432 | -0.0267 | -101.8506
-14 | -1.4265 | 0.01361 | -0.0229 | -104.8126
-13.5 | -1.3715 | 0.01283 | -0.0237 | -106.8979
-13 | -1.3184 | 0.01214 | -0.0238 | -108.5997
-12.5 | -1.2709 | 0.01154 | -0.0227 | -110.13
-12 | -1.2222 | 0.01104 | -0.0218 | -110.7065
-11.5 | -1.1726 | 0.01056 | -0.0209 | -111.0417
-11 | -1.1223 | 0.01006 | -0.0202 | -111.5606
-10.5 | -1.0701 | 0.00961 | -0.0198 | -111.3528
-10 | -1.0169 | 0.00919 | -0.0196 | -110.6529
-9.5 | -0.9618 | 0.00884 | -0.0197 | -108.8009
-8.5 | -0.8485 | 0.0082 | -0.0206 | -103.4756
-8 | -0.7907 | 0.00787 | -0.0213 | -100.4701
-7.5 | -0.7303 | 0.00758 | -0.0225 | -96.3456
-7 | -0.656 | 0.0073 | -0.0269 | -89.863
-6.5 | -0.5929 | 0.007 | -0.0288 | -84.7
-6 | -0.5338 | 0.00674 | -0.0297 | -79.1988
-5.5 | -0.4766 | 0.00651 | -0.0301 | -73.2104
-5 | -0.421 | 0.00631 | -0.0301 | -66.7195
-4.5 | -0.3673 | 0.00609 | -0.0297 | -60.312
-4 | -0.3155 | 0.00584 | -0.0289 | -54.024
-3.5 | -0.264 | 0.00561 | -0.028 | -47.0588
-3 | -0.2143 | 0.00532 | -0.0267 | -40.282
-2.5 | -0.1669 | 0.00497 | -0.025 | -33.5815
-2 | -0.1174 | 0.00473 | -0.0236 | -24.8203
-1.5 | -0.0679 | 0.0045 | -0.0222 | -15.0889
-1 | -0.0223 | 0.0042 | -0.0201 | -5.3095
-0.5 | 0.0292 | 0.00415 | -0.0191 | 7.0361
0.5 | 0.1332 | 0.00414 | -0.0173 | 32.1739
1 | 0.1842 | 0.00421 | -0.0162 | 43.753
1.5 | 0.2358 | 0.00431 | -0.0152 | 54.71
2 | 0.2854 | 0.00452 | -0.0139 | 63.1416
2.5 | 0.3325 | 0.00484 | -0.012 | 68.6983
3 | 0.3789 | 0.00523 | -0.0101 | 72.4474
3.5 | 0.4255 | 0.00568 | -0.0083 | 74.912
4 | 0.4759 | 0.00602 | -0.0072 | 79.0532
4.5 | 0.5291 | 0.00631 | -0.0068 | 83.851
5 | 0.5846 | 0.00662 | -0.0069 | 88.3082
5.5 | 0.6437 | 0.00692 | -0.0079 | 93.0202
6 | 0.7063 | 0.00723 | -0.0096 | 97.6902
6.5 | 0.78 | 0.00756 | -0.0139 | 103.1746
7 | 0.8415 | 0.00791 | -0.0155 | 106.3843
7.5 | 0.9003 | 0.00822 | -0.0164 | 109.5255
8 | 0.956 | 0.00858 | -0.0167 | 111.4219
8.5 | 1.0109 | 0.00894 | -0.0168 | 113.0761
9 | 1.0647 | 0.00933 | -0.0167 | 114.1158
9.5 | 1.1187 | 0.00968 | -0.0167 | 115.5682
10 | 1.1724 | 0.01005 | -0.0166 | 116.6567
10.5 | 1.2259 | 0.01043 | -0.0167 | 117.536
11 | 1.2747 | 0.01093 | -0.0157 | 116.624
11.5 | 1.3288 | 0.01158 | -0.0159 | 114.7496
12 | 1.3847 | 0.01214 | -0.0166 | 114.061
12.5 | 1.4183 | 0.01269 | -0.0126 | 111.7652
13 | 1.4553 | 0.01329 | -0.0096 | 109.5034
13.5 | 1.4887 | 0.01405 | -0.0061 | 105.9573
14 | 1.5229 | 0.01483 | -0.003 | 102.6905
14.5 | 1.551 | 0.01598 | 0.0006 | 97.0588
15 | 1.5829 | 0.01702 | 0.0033 | 93.0024
15.5 | 1.6102 | 0.01839 | 0.0063 | 87.5585
16 | 1.6315 | 0.02024 | 0.0095 | 80.6077
16.5 | 1.6557 | 0.02204 | 0.012 | 75.1225
17 | 1.6768 | 0.02419 | 0.0143 | 69.3179
17.5 | 1.6962 | 0.02659 | 0.0163 | 63.7909
18 | 1.7137 | 0.02929 | 0.018 | 58.508
18.5 | 1.7254 | 0.03259 | 0.0196 | 52.9426
19 | 1.7418 | 0.0357 | 0.0206 | 48.7899
19.5 | 1.7462 | 0.04007 | 0.0213 | 43.5787
20 | 1.7538 | 0.04439 | 0.0215 | 39.5089

## 109. Re 10M Mach 0.25 (1)
BIGFOIL.COM POLAR EXPORT
NACA63A114
NACA63A114 |  |  |  | Cl Max: | 1.158 | at alpha= | 11 | deg
JavaFoil+Calcfoil stall+Eppler ext transition |  |  |  | L/D Max: | 102.08 | at alpha= | 8.5 | deg
Re: | 10000000 |  |  | Cd Min: | 0.00531 | at alpha= | -0.5 | deg
Mach: | 0.25 |  |  | Cl=0 at alpha= | -0.80952 | deg
|  |  |  | @ Cl=0.1, Cd= | 0.0053297
|  |  |  | @ Cl=0.4, Cd= | 0.0058652
|  |  |  | @ Cl=0.6, Cd= | 0.0070083
alpha (deg) | Cl | Cd | Cm | Cl/Cd
-16.5 | -0.56 | 0.11757 | 0.002 | -4.765
-16 | -0.618 | 0.10787 | 0.002 | -5.727
-15.5 | -0.671 | 0.10024 | 0.001 | -6.694
-15 | -0.732 | 0.08117 | 0.001 | -9.024
-14.5 | -0.809 | 0.0543 | 0.001 | -14.894
-14 | -0.885 | 0.03309 | 0 | -26.753
-13.5 | -0.934 | 0.02384 | 0 | -39.163
-13 | -0.961 | 0.02082 | -0.001 | -46.128
-12.5 | -0.989 | 0.01682 | -0.002 | -58.806
-12 | -1.005 | 0.01484 | -0.003 | -67.74
-11.5 | -1.009 | 0.01377 | -0.003 | -73.267
-11 | -1.004 | 0.01278 | -0.004 | -78.552
-10.5 | -0.993 | 0.012 | -0.005 | -82.708
-10 | -0.98 | 0.01101 | -0.005 | -88.965
-9.5 | -0.952 | 0.01047 | -0.006 | -90.932
-9 | -0.919 | 0.00995 | -0.007 | -92.308
-8.5 | -0.88 | 0.0095 | -0.008 | -92.655
-8 | -0.838 | 0.00915 | -0.008 | -91.591
-7.5 | -0.791 | 0.00878 | -0.009 | -90.112
-7 | -0.742 | 0.00842 | -0.01 | -88.047
-6.5 | -0.689 | 0.00813 | -0.011 | -84.722
-6 | -0.634 | 0.00785 | -0.011 | -80.781
-5.5 | -0.577 | 0.00766 | -0.012 | -75.299
-5 | -0.519 | 0.00737 | -0.013 | -70.334
-4.5 | -0.459 | 0.0071 | -0.014 | -64.624
-4 | -0.398 | 0.00686 | -0.014 | -58.036
-3.5 | -0.336 | 0.00649 | -0.015 | -51.814
-3 | -0.274 | 0.00613 | -0.016 | -44.795
-2.5 | -0.212 | 0.00583 | -0.017 | -36.366
-2 | -0.15 | 0.00562 | -0.017 | -26.617
-1.5 | -0.087 | 0.00536 | -0.018 | -16.218
-1 | -0.024 | 0.00532 | -0.019 | -4.532
-0.5 | 0.039 | 0.00531 | -0.02 | 7.282
0 | 0.101 | 0.00533 | -0.02 | 19.036
0.5 | 0.164 | 0.00535 | -0.021 | 30.672
1 | 0.227 | 0.00538 | -0.022 | 42.14
1.5 | 0.289 | 0.00546 | -0.023 | 53.025
2 | 0.352 | 0.00554 | -0.024 | 63.489
2.5 | 0.414 | 0.00596 | -0.024 | 69.49
3 | 0.476 | 0.00621 | -0.025 | 76.712
3.5 | 0.538 | 0.00659 | -0.026 | 81.616
4 | 0.599 | 0.007 | -0.027 | 85.625
4.5 | 0.659 | 0.0075 | -0.027 | 87.898
5 | 0.718 | 0.00786 | -0.028 | 91.393
5.5 | 0.775 | 0.00818 | -0.029 | 94.759
6 | 0.831 | 0.00855 | -0.029 | 97.231
6.5 | 0.885 | 0.00887 | -0.03 | 99.767
7 | 0.936 | 0.00929 | -0.031 | 100.719
7.5 | 0.984 | 0.0097 | -0.032 | 101.421
8 | 1.029 | 0.01013 | -0.032 | 101.576
8.5 | 1.07 | 0.01048 | -0.033 | 102.08
9 | 1.107 | 0.01098 | -0.034 | 100.743
9.5 | 1.137 | 0.01169 | -0.035 | 97.206
10 | 1.146 | 0.01238 | -0.035 | 92.635
10.5 | 1.156 | 0.01303 | -0.035 | 88.716
11 | 1.158 | 0.01405 | -0.036 | 82.401
11.5 | 1.151 | 0.015 | -0.037 | 76.751
12 | 1.135 | 0.01607 | -0.037 | 70.623
12.5 | 1.107 | 0.01762 | -0.037 | 62.824
13 | 1.071 | 0.01933 | -0.038 | 55.377
13.5 | 1.022 | 0.02217 | -0.038 | 46.107
14 | 0.96 | 0.02761 | -0.038 | 34.784
14.5 | 0.884 | 0.03817 | -0.037 | 23.157
15 | 0.758 | 0.08369 | -0.03 | 9.058
15.5 | 0.692 | 0.09736 | -0.028 | 7.104
16 | 0.625 | 0.10935 | -0.027 | 5.719

## 110. Re 10M Mach 0.25 (2)
BIGFOIL.COM POLAR EXPORT
NACA63A114
NACA63A114 |  |  |  | Cl Max: | 1.662 | at alpha= | 17.5 | deg
XFOIL ncrit=9 |  |  |  | L/D Max: | 113.078 | at alpha= | 9.5 | deg
Re: | 10000000 |  |  | Cd Min: | 0.09012 | at alpha= | -20 | deg
Mach: | 0.25 |  |  | Cl=0 at alpha= | -0.77767 | deg
|  |  |  | @ Cl=0.1, Cd= | 0.0041226
|  |  |  | @ Cl=0.4, Cd= | 0.0053725
|  |  |  | @ Cl=0.6, Cd= | 0.0067581
alpha (deg) | Cl | Cd | Cm | Cl/Cd
-20 | -1.3891 | 0.09012 | -0.0387 | -15.4139
-19.5 | -1.4484 | 0.0747 | -0.0474 | -19.3896
-19 | -1.4847 | 0.06316 | -0.053 | -23.507
-18.5 | -1.5064 | 0.05395 | -0.0567 | -27.9222
-18 | -1.5235 | 0.04588 | -0.0592 | -33.2062
-17.5 | -1.5384 | 0.03874 | -0.0603 | -39.7109
-17 | -1.5416 | 0.03319 | -0.0601 | -46.4477
-16.5 | -1.5288 | 0.02929 | -0.059 | -52.1953
-16 | -1.5135 | 0.02582 | -0.0574 | -58.6174
-15.5 | -1.5005 | 0.02246 | -0.0549 | -66.8077
-15 | -1.4795 | 0.01999 | -0.0519 | -74.012
-14.5 | -1.4647 | 0.0175 | -0.0474 | -83.6971
-14 | -1.437 | 0.01602 | -0.0431 | -89.7004
-13.5 | -1.4113 | 0.01471 | -0.0377 | -95.9415
-13 | -1.3469 | 0.01376 | -0.0388 | -97.8852
-12.5 | -1.3094 | 0.01293 | -0.0345 | -101.2684
-12 | -1.265 | 0.01217 | -0.0314 | -103.9441
-11.5 | -1.2146 | 0.01145 | -0.0294 | -106.0786
-11 | -1.1617 | 0.01087 | -0.0278 | -106.8721
-10.5 | -1.1074 | 0.01032 | -0.0266 | -107.3062
-10 | -1.0525 | 0.00977 | -0.0255 | -107.7277
-9.5 | -0.9958 | 0.0093 | -0.0248 | -107.0753
-9 | -0.9376 | 0.00888 | -0.0245 | -105.5856
-8.5 | -0.8775 | 0.00854 | -0.0246 | -102.7518
-8 | -0.8173 | 0.00816 | -0.0248 | -100.1593
-7.5 | -0.7555 | 0.0078 | -0.0253 | -96.859
-7 | -0.6827 | 0.0075 | -0.0284 | -91.0267
-6.5 | -0.6133 | 0.00718 | -0.0309 | -85.4178
-6 | -0.5514 | 0.0069 | -0.0317 | -79.913
-5.5 | -0.4918 | 0.00664 | -0.0319 | -74.0663
-5 | -0.4344 | 0.0064 | -0.0318 | -67.875
-4.5 | -0.3782 | 0.00619 | -0.0313 | -61.0985
-4 | -0.3244 | 0.00593 | -0.0304 | -54.7049
-3.5 | -0.2719 | 0.00567 | -0.0293 | -47.9541
-3 | -0.2208 | 0.00538 | -0.0278 | -41.0409
-2.5 | -0.172 | 0.00502 | -0.0259 | -34.2629
-2 | -0.1212 | 0.00477 | -0.0244 | -25.4088
-1.5 | -0.0706 | 0.00452 | -0.0228 | -15.6195
-1 | -0.0237 | 0.00421 | -0.0205 | -5.6295
-0.5 | 0.0296 | 0.00416 | -0.0195 | 7.1154
0 | 0.0831 | 0.00411 | -0.0185 | 20.219
0.5 | 0.1367 | 0.00415 | -0.0176 | 32.9398
1 | 0.1895 | 0.00422 | -0.0165 | 44.9052
1.5 | 0.2426 | 0.00432 | -0.0154 | 56.1574
2 | 0.2937 | 0.00453 | -0.014 | 64.8344
2.5 | 0.342 | 0.00486 | -0.012 | 70.3704
3 | 0.3896 | 0.00527 | -0.0098 | 73.9279
3.5 | 0.4373 | 0.00574 | -0.0078 | 76.1847
4 | 0.4894 | 0.0061 | -0.0066 | 80.2295
4.5 | 0.5439 | 0.00644 | -0.006 | 84.4565
5 | 0.6021 | 0.00677 | -0.0061 | 88.9365
5.5 | 0.6643 | 0.00708 | -0.0071 | 93.8277
6 | 0.7299 | 0.00741 | -0.0088 | 98.502
6.5 | 0.8048 | 0.0078 | -0.0127 | 103.1795
7 | 0.8678 | 0.00816 | -0.0137 | 106.348
7.5 | 0.9278 | 0.00853 | -0.014 | 108.7691
8 | 0.9855 | 0.00892 | -0.0138 | 110.4821
8.5 | 1.0418 | 0.00934 | -0.0133 | 111.5418
9.5 | 1.1534 | 0.0102 | -0.0119 | 113.0784
10 | 1.2084 | 0.01071 | -0.011 | 112.8291
10.5 | 1.26 | 0.01126 | -0.0095 | 111.9005
11 | 1.3107 | 0.01174 | -0.0077 | 111.644
11.5 | 1.3659 | 0.01251 | -0.007 | 109.1847
12 | 1.4046 | 0.01322 | -0.003 | 106.2481
12.5 | 1.4411 | 0.01407 | 0.0012 | 102.4236
13 | 1.4765 | 0.01507 | 0.0051 | 97.9761
13.5 | 1.5064 | 0.01645 | 0.0093 | 91.5745
14 | 1.535 | 0.01803 | 0.0134 | 85.1359
14.5 | 1.5548 | 0.02031 | 0.0176 | 76.5534
15 | 1.5873 | 0.02199 | 0.0204 | 72.1828
15.5 | 1.6101 | 0.02446 | 0.0234 | 65.8258
16 | 1.6276 | 0.02749 | 0.0261 | 59.207
16.5 | 1.6456 | 0.0307 | 0.0283 | 53.6026
17 | 1.6572 | 0.03461 | 0.0301 | 47.8821
17.5 | 1.662 | 0.03941 | 0.0314 | 42.172
18 | 1.6425 | 0.04687 | 0.0315 | 35.0437
18.5 | 1.6489 | 0.05223 | 0.0313 | 31.57
19 | 1.6384 | 0.05973 | 0.0299 | 27.4301
19.5 | 1.6283 | 0.0675 | 0.0278 | 24.123
20 | 1.5952 | 0.0784 | 0.0237 | 20.3469

## 111. Re 10M Mach 0.50 (1)
BIGFOIL.COM POLAR EXPORT
NACA63A114
NACA63A114 |  |  |  | Cl Max: | 1.157 | at alpha= | 20 | deg
JavaFoil+Calcfoil stall+Eppler ext transition |  |  |  | L/D Max: | 91.596 | at alpha= | 5.5 | deg
Re: | 10000000 |  |  | Cd Min: | 0.00546 | at alpha= | -0.5 | deg
Mach: | 0.5 |  |  | Cl=0 at alpha= | -0.80714 | deg
|  |  |  | @ Cl=0.1, Cd= | 0.0054844
|  |  |  | @ Cl=0.4, Cd= | 0.005914
|  |  |  | @ Cl=0.6, Cd= | 0.00723
alpha (deg) | Cl | Cd | Cm | Cl/Cd
-20 | -1.069 | 0.15493 | 0.006 | -6.9
-19.5 | -1.05 | 0.14179 | 0.006 | -7.408
-19 | -1.031 | 0.12579 | 0.005 | -8.197
-18.5 | -0.995 | 0.12781 | 0.005 | -7.784
-18 | -0.959 | 0.1294 | 0.004 | -7.408
-17.5 | -0.928 | 0.12707 | 0.003 | -7.306
-17 | -0.911 | 0.11953 | 0.003 | -7.625
-16.5 | -0.881 | 0.11505 | 0.003 | -7.659
-16 | -0.85 | 0.11258 | 0.002 | -7.546
-15.5 | -0.819 | 0.10872 | 0.001 | -7.533
-15 | -0.792 | 0.11205 | 0.001 | -7.069
-14.5 | -0.767 | 0.10288 | 0.001 | -7.456
-14 | -0.738 | 0.09573 | 0 | -7.708
-13.5 | -0.715 | 0.0857 | 0 | -8.344
-13 | -0.697 | 0.07407 | -0.001 | -9.404
-12.5 | -0.654 | 0.08749 | -0.001 | -7.471
-12 | -0.63 | 0.07706 | -0.002 | -8.173
-11.5 | -0.683 | 0.02723 | -0.003 | -25.065
-11 | -0.672 | 0.01914 | -0.004 | -35.115
-10.5 | -0.544 | 0.06866 | -0.003 | -7.924
-10 | -0.599 | 0.02063 | -0.006 | -29.034
-9.5 | -0.587 | 0.01478 | -0.007 | -39.743
-9 | -0.458 | 0.06014 | -0.004 | -7.619
-8.5 | -0.524 | 0.01329 | -0.008 | -39.459
-8 | -0.726 | 0.01217 | -0.009 | -59.712
-7.5 | -0.787 | 0.01083 | -0.01 | -72.644
-7 | -0.775 | 0.01001 | -0.011 | -77.378
-6.5 | -0.739 | 0.00936 | -0.012 | -78.95
-6 | -0.691 | 0.00881 | -0.013 | -78.432
-5.5 | -0.635 | 0.00843 | -0.014 | -75.343
-5 | -0.574 | 0.00805 | -0.014 | -71.386
-4.5 | -0.51 | 0.0077 | -0.015 | -66.223
-4 | -0.443 | 0.00738 | -0.016 | -60.04
-3.5 | -0.375 | 0.0069 | -0.017 | -54.386
-3 | -0.306 | 0.00654 | -0.018 | -46.811
-2.5 | -0.237 | 0.0061 | -0.019 | -38.819
-2 | -0.167 | 0.00585 | -0.02 | -28.564
-1.5 | -0.097 | 0.00551 | -0.02 | -17.606
-1 | -0.027 | 0.00547 | -0.021 | -4.927
-0.5 | 0.043 | 0.00546 | -0.022 | 7.909
0 | 0.113 | 0.00549 | -0.023 | 20.664
0.5 | 0.183 | 0.00552 | -0.024 | 33.224
1 | 0.253 | 0.00555 | -0.025 | 45.664
1.5 | 0.323 | 0.00565 | -0.025 | 57.268
2 | 0.393 | 0.00587 | -0.026 | 66.956
2.5 | 0.463 | 0.00631 | -0.027 | 73.353
3 | 0.532 | 0.0067 | -0.028 | 79.343
3.5 | 0.6 | 0.00723 | -0.029 | 83.09
4 | 0.668 | 0.00776 | -0.03 | 86.052
4.5 | 0.733 | 0.00833 | -0.03 | 87.997
5 | 0.795 | 0.0088 | -0.031 | 90.333
5.5 | 0.854 | 0.00933 | -0.032 | 91.596
6 | 0.907 | 0.00996 | -0.033 | 91.065
6.5 | 0.953 | 0.01042 | -0.034 | 91.377
7 | 0.985 | 0.01134 | -0.035 | 86.858
7.5 | 0.985 | 0.01229 | -0.035 | 80.11
8 | 0.941 | 0.01355 | -0.036 | 69.44
8.5 | 0.634 | 0.0144 | -0.036 | 44.004
9 | 0.661 | 0.01664 | -0.037 | 39.712
9.5 | 0.573 | 0.06694 | -0.018 | 8.565
10 | 0.721 | 0.01889 | -0.038 | 38.148
10.5 | 0.727 | 0.02613 | -0.037 | 27.837
11 | 0.658 | 0.0772 | -0.021 | 8.521
11.5 | 0.8 | 0.02513 | -0.039 | 31.813
12 | 0.74 | 0.06531 | -0.031 | 11.333
12.5 | 0.745 | 0.08528 | -0.025 | 8.739
13 | 0.803 | 0.06674 | -0.033 | 12.025
13.5 | 0.8 | 0.09111 | -0.026 | 8.782
14 | 0.829 | 0.09671 | -0.027 | 8.572
14.5 | 0.861 | 0.09888 | -0.029 | 8.707
15 | 0.876 | 0.10723 | -0.026 | 8.173
15.5 | 0.906 | 0.11041 | -0.027 | 8.21
16 | 0.945 | 0.10971 | -0.031 | 8.611
16.5 | 0.972 | 0.11689 | -0.032 | 8.317
17 | 0.988 | 0.12029 | -0.029 | 8.215
17.5 | 1.03 | 0.11696 | -0.033 | 8.803
18 | 1.08 | 0.10614 | -0.038 | 10.175
18.5 | 1.104 | 0.11494 | -0.038 | 9.604
19 | 1.1 | 0.14774 | -0.033 | 7.444
19.5 | 1.13 | 0.15126 | -0.034 | 7.468
20 | 1.157 | 0.1661 | -0.034 | 6.963

## 112. Re 10M Mach 0.50 (2)
BIGFOIL.COM POLAR EXPORT
NACA63A114
NACA63A114 |  |  |  | Cl Max: | 1.1871 | at alpha= | 9.5 | deg
XFOIL ncrit=9 |  |  |  | L/D Max: | 103.46 | at alpha= | 7.5 | deg
Re: | 10000000 |  |  | Cd Min: | 0.12038 | at alpha= | 14.5 | deg
Mach: | 0.5 |  |  | Cl=0 at alpha= | -0.7533 | deg
|  |  |  | @ Cl=0.1, Cd= | 0.00421
|  |  |  | @ Cl=0.4, Cd= | 0.0051643
|  |  |  | @ Cl=0.6, Cd= | 0.0068978
alpha (deg) | Cl | Cd | Cm | Cl/Cd
-14 | -0.7598 | 0.11425 | -0.0269 | -6.6503
-13.5 | -0.7824 | 0.10172 | -0.0341 | -7.6917
-13 | -0.8046 | 0.08978 | -0.0404 | -8.9619
-12.5 | -0.8296 | 0.07682 | -0.0476 | -10.7993
-12 | -0.8563 | 0.06406 | -0.0558 | -13.3672
-11.5 | -0.8807 | 0.05302 | -0.0626 | -16.6107
-11 | -0.9078 | 0.04152 | -0.0707 | -21.8642
-10.5 | -0.9387 | 0.03222 | -0.0742 | -29.1341
-10 | -0.9654 | 0.02472 | -0.0739 | -39.0534
-9.5 | -0.988 | 0.01846 | -0.0695 | -53.5211
-9 | -0.9955 | 0.01408 | -0.0613 | -70.7031
-8.5 | -0.9776 | 0.01148 | -0.0519 | -85.1568
-8 | -0.9297 | 0.00999 | -0.0456 | -93.0631
-7.5 | -0.8644 | 0.00914 | -0.0422 | -94.5733
-7 | -0.7928 | 0.00851 | -0.0404 | -93.161
-6.5 | -0.7094 | 0.00799 | -0.0413 | -88.786
-6 | -0.6294 | 0.0076 | -0.0421 | -82.8158
-5.5 | -0.5573 | 0.00725 | -0.0417 | -76.869
-5 | -0.4903 | 0.0069 | -0.0406 | -71.058
-4.5 | -0.4254 | 0.00661 | -0.0393 | -64.357
-4 | -0.3638 | 0.0063 | -0.0376 | -57.746
-3.5 | -0.3035 | 0.00603 | -0.0357 | -50.3317
-2.5 | -0.1929 | 0.00527 | -0.0305 | -36.6034
-2 | -0.1378 | 0.00493 | -0.028 | -27.9513
-1.5 | -0.0832 | 0.00461 | -0.0254 | -18.0477
-1 | -0.0299 | 0.00428 | -0.0227 | -6.986
-0.5 | 0.0307 | 0.00421 | -0.0214 | 7.2922
0 | 0.0914 | 0.00421 | -0.0201 | 21.7102
0.5 | 0.1519 | 0.00421 | -0.0188 | 36.0808
1.5 | 0.2722 | 0.0044 | -0.0159 | 61.8636
2 | 0.3311 | 0.00459 | -0.0142 | 72.1351
2.5 | 0.3829 | 0.00501 | -0.011 | 76.4271
3 | 0.435 | 0.00548 | -0.0078 | 79.3796
3.5 | 0.4857 | 0.00609 | -0.0044 | 79.7537
4 | 0.5453 | 0.00652 | -0.0026 | 83.635
4.5 | 0.609 | 0.00696 | -0.0016 | 87.5
5 | 0.6793 | 0.00738 | -0.0016 | 92.0461
5.5 | 0.7599 | 0.00783 | -0.0035 | 97.0498
6 | 0.8386 | 0.00835 | -0.0046 | 100.4311
6.5 | 0.9078 | 0.00887 | -0.0034 | 102.345
7 | 0.9701 | 0.00938 | -0.0004 | 103.4222
7.5 | 1.0315 | 0.00997 | 0.003 | 103.4604
8 | 1.0891 | 0.01072 | 0.0074 | 101.5951
8.5 | 1.1405 | 0.01172 | 0.0128 | 97.3123
9 | 1.1769 | 0.01346 | 0.0199 | 87.4368
9.5 | 1.1871 | 0.0167 | 0.0281 | 71.0838
10 | 1.1811 | 0.02155 | 0.0349 | 54.8074
10.5 | 1.1626 | 0.0288 | 0.0377 | 40.3681
11 | 1.1368 | 0.03634 | 0.0399 | 31.2823
11.5 | 1.0972 | 0.04604 | 0.0389 | 23.8315
12 | 1.0583 | 0.05709 | 0.035 | 18.5374
12.5 | 1.0276 | 0.06859 | 0.0294 | 14.9818
13 | 1.0005 | 0.08078 | 0.0227 | 12.3855
13.5 | 0.9692 | 0.09445 | 0.0147 | 10.2615
14 | 0.9433 | 0.10784 | 0.0074 | 8.7472
14.5 | 0.9229 | 0.12038 | 0.0009 | 7.6666

## 113. Re 12M Mach 0.00 (1)
BIGFOIL.COM POLAR EXPORT
NACA63A114
NACA63A114 |  |  |  | Cl Max: | 1.231 | at alpha= | 12.5 | deg
JavaFoil+Calcfoil stall+Eppler ext transition |  |  |  | L/D Max: | 109.4 | at alpha= | 9 | deg
Re: | 12000000 |  |  | Cd Min: | 0.0053 | at alpha= | -1 | deg
Mach: | 0 |  |  | Cl=0 at alpha= | -0.80833 | deg
|  |  |  | @ Cl=0.1, Cd= | 0.00531
|  |  |  | @ Cl=0.4, Cd= | 0.0059267
|  |  |  | @ Cl=0.6, Cd= | 0.006959
alpha (deg) | Cl | Cd | Cm | Cl/Cd
-18.5 | -0.851 | 0.09456 | 0.005 | -9.001
-18 | -0.893 | 0.07435 | 0.004 | -12.005
-17.5 | -0.932 | 0.05886 | 0.004 | -15.827
-17 | -0.972 | 0.04475 | 0.004 | -21.722
-16.5 | -0.995 | 0.04074 | 0.003 | -24.422
-16 | -1.031 | 0.03073 | 0.003 | -33.564
-15.5 | -1.055 | 0.02627 | 0.002 | -40.171
-15 | -1.072 | 0.02356 | 0.001 | -45.513
-14.5 | -1.093 | 0.01953 | 0.001 | -55.97
-14 | -1.106 | 0.01716 | 0 | -64.446
-13.5 | -1.111 | 0.01515 | 0 | -73.333
-13 | -1.108 | 0.01401 | -0.001 | -79.054
-12.5 | -1.099 | 0.01304 | -0.002 | -84.3
-12 | -1.084 | 0.01248 | -0.002 | -86.893
-11.5 | -1.069 | 0.01041 | -0.003 | -102.722
-11 | -1.051 | 0.01104 | -0.004 | -95.181
-10.5 | -1.022 | 0.0104 | -0.005 | -98.182
-10 | -0.988 | 0.00993 | -0.005 | -99.538
-9.5 | -0.952 | 0.00953 | -0.006 | -99.845
-9 | -0.912 | 0.00917 | -0.007 | -99.439
-8.5 | -0.869 | 0.00887 | -0.007 | -97.936
-8 | -0.823 | 0.00855 | -0.008 | -96.2
-7.5 | -0.774 | 0.00827 | -0.009 | -93.661
-7 | -0.724 | 0.00797 | -0.01 | -90.76
-6.5 | -0.671 | 0.00778 | -0.01 | -86.255
-6 | -0.616 | 0.00752 | -0.011 | -81.925
-5.5 | -0.56 | 0.00731 | -0.012 | -76.618
-5 | -0.503 | 0.00709 | -0.012 | -70.975
-4.5 | -0.445 | 0.00687 | -0.013 | -64.771
-4 | -0.386 | 0.00664 | -0.014 | -58.103
-3.5 | -0.326 | 0.00634 | -0.015 | -51.368
-3 | -0.266 | 0.00609 | -0.015 | -43.653
-2.5 | -0.205 | 0.0058 | -0.016 | -35.398
-2 | -0.145 | 0.00563 | -0.017 | -25.724
-1.5 | -0.084 | 0.00546 | -0.018 | -15.416
-1 | -0.023 | 0.0053 | -0.018 | -4.408
-0.5 | 0.037 | 0.0053 | -0.019 | 7.064
0 | 0.098 | 0.00531 | -0.02 | 18.505
0.5 | 0.159 | 0.00531 | -0.021 | 29.904
1 | 0.22 | 0.00536 | -0.021 | 40.985
1.5 | 0.28 | 0.00541 | -0.022 | 51.782
2 | 0.341 | 0.00573 | -0.023 | 59.459
2.5 | 0.401 | 0.00593 | -0.024 | 67.635
3 | 0.461 | 0.00619 | -0.024 | 74.553
3.5 | 0.521 | 0.00652 | -0.025 | 79.895
4 | 0.58 | 0.00682 | -0.026 | 85.076
4.5 | 0.639 | 0.00723 | -0.026 | 88.398
5 | 0.696 | 0.00751 | -0.027 | 92.688
5.5 | 0.753 | 0.00779 | -0.028 | 96.634
6 | 0.808 | 0.00809 | -0.029 | 99.855
6.5 | 0.861 | 0.00839 | -0.029 | 102.644
7 | 0.913 | 0.00872 | -0.03 | 104.728
7.5 | 0.962 | 0.00903 | -0.031 | 106.529
8 | 1.01 | 0.00937 | -0.031 | 107.792
8.5 | 1.054 | 0.00976 | -0.032 | 108.032
9 | 1.096 | 0.01002 | -0.033 | 109.4
9.5 | 1.133 | 0.01048 | -0.033 | 108.148
10 | 1.165 | 0.01101 | -0.034 | 105.819
10.5 | 1.192 | 0.01156 | -0.035 | 103.064
11 | 1.205 | 0.01214 | -0.035 | 99.194
11.5 | 1.217 | 0.01284 | -0.036 | 94.846
12 | 1.227 | 0.01351 | -0.036 | 90.785
12.5 | 1.231 | 0.0143 | -0.037 | 86.081
13 | 1.231 | 0.01522 | -0.037 | 80.851
13.5 | 1.225 | 0.0162 | -0.038 | 75.609
14 | 1.213 | 0.01756 | -0.038 | 69.068
14.5 | 1.194 | 0.01962 | -0.038 | 60.835
15 | 1.173 | 0.02144 | -0.039 | 54.718
15.5 | 1.146 | 0.02449 | -0.039 | 46.784
16 | 1.112 | 0.02915 | -0.039 | 38.15
16.5 | 1.077 | 0.03497 | -0.039 | 30.781
17 | 1.04 | 0.04179 | -0.039 | 24.879
17.5 | 0.989 | 0.0569 | -0.037 | 17.391

## 114. Re 12M Mach 0.00 (2)
BIGFOIL.COM POLAR EXPORT
NACA63A114
NACA63A114 |  |  |  | Cl Max: | 1.7937 | at alpha= | 20 | deg
XFOIL ncrit=9 |  |  |  | L/D Max: | 121.151 | at alpha= | 11 | deg
Re: | 12000000 |  |  | Cd Min: | 0.03782 | at alpha= | 20 | deg
Mach: | 0 |  |  | Cl=0 at alpha= | -0.79626 | deg
|  |  |  | @ Cl=0.1, Cd= | 0.0041112
|  |  |  | @ Cl=0.4, Cd= | 0.0054155
|  |  |  | @ Cl=0.6, Cd= | 0.0065693
alpha (deg) | Cl | Cd | Cm | Cl/Cd
-20 | -1.7131 | 0.03347 | -0.046 | -51.1831
-19.5 | -1.7069 | 0.02965 | -0.0454 | -57.5683
-19 | -1.6938 | 0.02661 | -0.0444 | -63.6528
-18.5 | -1.6731 | 0.02428 | -0.0433 | -68.9086
-18 | -1.6547 | 0.02194 | -0.0417 | -75.4193
-17.5 | -1.6323 | 0.02006 | -0.0398 | -81.3709
-17 | -1.6039 | 0.0187 | -0.038 | -85.7701
-16 | -1.5511 | 0.01618 | -0.0325 | -95.8653
-15.5 | -1.5269 | 0.01501 | -0.0286 | -101.7255
-15 | -1.4965 | 0.01425 | -0.0251 | -105.0175
-14 | -1.4225 | 0.01274 | -0.0199 | -111.6562
-13.5 | -1.3648 | 0.01199 | -0.0216 | -113.8282
-13 | -1.3179 | 0.01144 | -0.0206 | -115.201
-12.5 | -1.2707 | 0.01092 | -0.0196 | -116.3645
-12 | -1.2217 | 0.01048 | -0.0189 | -116.5744
-11.5 | -1.1713 | 0.01007 | -0.0184 | -116.3158
-10.5 | -1.0672 | 0.00925 | -0.018 | -115.373
-10 | -1.0138 | 0.00886 | -0.0181 | -114.4244
-9.5 | -0.9591 | 0.00852 | -0.0183 | -112.5704
-9 | -0.9033 | 0.00821 | -0.0188 | -110.0244
-8.5 | -0.8464 | 0.00794 | -0.0194 | -106.5995
-8 | -0.789 | 0.00763 | -0.0201 | -103.4076
-7.5 | -0.7283 | 0.00734 | -0.0216 | -99.2234
-7 | -0.6528 | 0.00709 | -0.0265 | -92.0733
-6.5 | -0.5903 | 0.00681 | -0.0283 | -86.6814
-6 | -0.5315 | 0.00656 | -0.0292 | -81.0213
-5.5 | -0.4749 | 0.00635 | -0.0296 | -74.7874
-5 | -0.4198 | 0.00615 | -0.0297 | -68.2602
-4.5 | -0.366 | 0.00597 | -0.0294 | -61.3065
-4 | -0.314 | 0.00574 | -0.0287 | -54.7038
-3.5 | -0.2625 | 0.00552 | -0.0279 | -47.5543
-3 | -0.2124 | 0.00527 | -0.0267 | -40.3036
-2.5 | -0.1642 | 0.00497 | -0.0252 | -33.0382
-2 | -0.1149 | 0.00473 | -0.0239 | -24.2918
-1.5 | -0.0645 | 0.00458 | -0.0227 | -14.083
-1 | -0.0207 | 0.00423 | -0.0203 | -4.8936
-0.5 | 0.0301 | 0.00415 | -0.0192 | 7.253
0 | 0.0808 | 0.0041 | -0.0181 | 19.7073
0.5 | 0.1324 | 0.00413 | -0.0172 | 32.0581
1 | 0.1829 | 0.0042 | -0.0161 | 43.5476
1.5 | 0.233 | 0.00433 | -0.0149 | 53.8106
2 | 0.281 | 0.00458 | -0.0133 | 61.3537
2.5 | 0.3277 | 0.0049 | -0.0114 | 66.8776
3 | 0.3754 | 0.00524 | -0.0098 | 71.6412
4 | 0.4735 | 0.00594 | -0.0073 | 79.7138
4.5 | 0.5267 | 0.00621 | -0.0069 | 84.8148
5 | 0.582 | 0.00649 | -0.0071 | 89.6764
5.5 | 0.641 | 0.00675 | -0.0081 | 94.963
6 | 0.7036 | 0.00704 | -0.01 | 99.9432
6.5 | 0.7798 | 0.00735 | -0.015 | 106.0952
7 | 0.841 | 0.00768 | -0.0166 | 109.5052
7.5 | 0.8992 | 0.00797 | -0.0176 | 112.8231
8 | 0.955 | 0.00829 | -0.018 | 115.199
8.5 | 1.0092 | 0.00865 | -0.0181 | 116.6705
9 | 1.0631 | 0.00899 | -0.0182 | 118.2536
9.5 | 1.1167 | 0.00932 | -0.0182 | 119.8176
10 | 1.1693 | 0.00969 | -0.0181 | 120.6708
10.5 | 1.221 | 0.01012 | -0.0179 | 120.6522
11 | 1.2733 | 0.01051 | -0.0179 | 121.1513
11.5 | 1.3223 | 0.01092 | -0.0172 | 121.0897
12 | 1.3765 | 0.01148 | -0.0176 | 119.9042
12.5 | 1.4287 | 0.01206 | -0.0178 | 118.466
13 | 1.4624 | 0.01257 | -0.0142 | 116.3405
13.5 | 1.4957 | 0.01328 | -0.0107 | 112.628
14 | 1.5314 | 0.01389 | -0.0078 | 110.252
14.5 | 1.5596 | 0.0149 | -0.0041 | 104.6711
15 | 1.5927 | 0.01573 | -0.0015 | 101.2524
15.5 | 1.6218 | 0.01684 | 0.0014 | 96.3064
16 | 1.6466 | 0.01828 | 0.0045 | 90.0766
16.5 | 1.6725 | 0.01974 | 0.0071 | 84.7264
17 | 1.6966 | 0.02143 | 0.0095 | 79.1694
17.5 | 1.7188 | 0.02337 | 0.0117 | 73.5473
18 | 1.7392 | 0.02555 | 0.0136 | 68.0705
18.5 | 1.7546 | 0.02824 | 0.0154 | 62.1317
19 | 1.7726 | 0.03086 | 0.0167 | 57.4401
19.5 | 1.7825 | 0.03432 | 0.018 | 51.9376
20 | 1.7937 | 0.03782 | 0.0187 | 47.4273

## 115. Re 12M Mach 0.10 (1)
BIGFOIL.COM POLAR EXPORT
NACA63A114
NACA63A114 |  |  |  | Cl Max: | 1.219 | at alpha= | 12.5 | deg
JavaFoil+Calcfoil stall+Eppler ext transition |  |  |  | L/D Max: | 108.502 | at alpha= | 9 | deg
Re: | 12000000 |  |  | Cd Min: | 0.0053 | at alpha= | -1 | deg
Mach: | 0.1 |  |  | Cl=0 at alpha= | -0.81147 | deg
|  |  |  | @ Cl=0.1, Cd= | 0.0053102
|  |  |  | @ Cl=0.4, Cd= | 0.0059205
|  |  |  | @ Cl=0.6, Cd= | 0.0069724
alpha (deg) | Cl | Cd | Cm | Cl/Cd
-18 | -0.821 | 0.09662 | 0.004 | -8.498
-17.5 | -0.866 | 0.07478 | 0.004 | -11.587
-17 | -0.911 | 0.05741 | 0.004 | -15.863
-16.5 | -0.955 | 0.04253 | 0.003 | -22.458
-16 | -0.99 | 0.03446 | 0.003 | -28.721
-15.5 | -1.02 | 0.02874 | 0.002 | -35.483
-15 | -1.042 | 0.02549 | 0.001 | -40.867
-14.5 | -1.063 | 0.02187 | 0.001 | -48.593
-14 | -1.084 | 0.01809 | 0 | -59.908
-13.5 | -1.093 | 0.01573 | 0 | -69.486
-13 | -1.094 | 0.01438 | -0.001 | -76.066
-12.5 | -1.088 | 0.0134 | -0.002 | -81.197
-12 | -1.077 | 0.01271 | -0.002 | -84.714
-11.5 | -1.062 | 0.01194 | -0.003 | -88.921
-11 | -1.048 | 0.01121 | -0.004 | -93.442
-10.5 | -1.02 | 0.01053 | -0.005 | -96.867
-10 | -0.988 | 0.01003 | -0.005 | -98.526
-9.5 | -0.953 | 0.00959 | -0.006 | -99.401
-9 | -0.914 | 0.00923 | -0.007 | -98.954
-8.5 | -0.871 | 0.00891 | -0.007 | -97.752
-8 | -0.825 | 0.00861 | -0.008 | -95.923
-7.5 | -0.777 | 0.0083 | -0.009 | -93.66
-7 | -0.726 | 0.00801 | -0.01 | -90.694
-6.5 | -0.674 | 0.00779 | -0.01 | -86.519
-6 | -0.619 | 0.00754 | -0.011 | -82.098
-5.5 | -0.563 | 0.00736 | -0.012 | -76.438
-5 | -0.505 | 0.0071 | -0.013 | -71.16
-4.5 | -0.447 | 0.00688 | -0.013 | -64.956
-4 | -0.387 | 0.00665 | -0.014 | -58.232
-3.5 | -0.327 | 0.00635 | -0.015 | -51.565
-3 | -0.267 | 0.00609 | -0.016 | -43.828
-2.5 | -0.206 | 0.00581 | -0.016 | -35.522
-2 | -0.146 | 0.00564 | -0.017 | -25.815
-1.5 | -0.085 | 0.00546 | -0.018 | -15.473
-1 | -0.023 | 0.0053 | -0.018 | -4.427
-0.5 | 0.038 | 0.0053 | -0.019 | 7.096
0 | 0.099 | 0.00531 | -0.02 | 18.585
0.5 | 0.16 | 0.00532 | -0.021 | 30.035
1 | 0.221 | 0.00536 | -0.021 | 41.14
1.5 | 0.282 | 0.00542 | -0.022 | 51.967
2 | 0.343 | 0.00574 | -0.023 | 59.662
2.5 | 0.403 | 0.00593 | -0.024 | 68.05
3 | 0.464 | 0.0062 | -0.024 | 74.788
3.5 | 0.524 | 0.00653 | -0.025 | 80.202
4 | 0.583 | 0.00686 | -0.026 | 85.032
4.5 | 0.642 | 0.00725 | -0.027 | 88.575
5 | 0.7 | 0.00756 | -0.027 | 92.553
5.5 | 0.756 | 0.00784 | -0.028 | 96.471
6 | 0.811 | 0.00811 | -0.029 | 100.017
6.5 | 0.865 | 0.00841 | -0.029 | 102.819
7 | 0.917 | 0.00878 | -0.03 | 104.345
7.5 | 0.966 | 0.00911 | -0.031 | 106.044
8 | 1.013 | 0.00945 | -0.032 | 107.188
8.5 | 1.057 | 0.00982 | -0.032 | 107.591
9 | 1.098 | 0.01012 | -0.033 | 108.502
9.5 | 1.135 | 0.0106 | -0.034 | 107.081
10 | 1.165 | 0.01113 | -0.034 | 104.667
10.5 | 1.19 | 0.01168 | -0.035 | 101.891
11 | 1.2 | 0.01233 | -0.035 | 97.331
11.5 | 1.211 | 0.01304 | -0.036 | 92.887
12 | 1.218 | 0.01374 | -0.036 | 88.599
12.5 | 1.219 | 0.01457 | -0.037 | 83.689
13 | 1.215 | 0.01557 | -0.037 | 78.035
13.5 | 1.204 | 0.01675 | -0.038 | 71.888
14 | 1.188 | 0.01815 | -0.038 | 65.446
14.5 | 1.165 | 0.02009 | -0.039 | 58.008
15 | 1.132 | 0.0242 | -0.039 | 46.772
15.5 | 1.104 | 0.02669 | -0.039 | 41.358
16 | 1.059 | 0.03425 | -0.038 | 30.924
16.5 | 1.017 | 0.04199 | -0.038 | 24.23
17 | 0.967 | 0.05589 | -0.037 | 17.296
17.5 | 0.914 | 0.07382 | -0.036 | 12.385

## 116. Re 12M Mach 0.10 (2)
BIGFOIL.COM POLAR EXPORT
NACA63A114
NACA63A114 |  |  |  | Cl Max: | 1.7826 | at alpha= | 20 | deg
XFOIL ncrit=9 |  |  |  | L/D Max: | 120.404 | at alpha= | 11 | deg
Re: | 12000000 |  |  | Cd Min: | 0.04145 | at alpha= | 20 | deg
Mach: | 0.1 |  |  | Cl=0 at alpha= | -0.7951 | deg
|  |  |  | @ Cl=0.1, Cd= | 0.0041109
|  |  |  | @ Cl=0.4, Cd= | 0.0054304
|  |  |  | @ Cl=0.6, Cd= | 0.0065762
alpha (deg) | Cl | Cd | Cm | Cl/Cd
-20 | -1.7019 | 0.03697 | -0.049 | -46.0346
-19.5 | -1.6992 | 0.03255 | -0.0487 | -52.2028
-19 | -1.6886 | 0.02904 | -0.0479 | -58.1474
-18.5 | -1.6711 | 0.02626 | -0.0469 | -63.6367
-18 | -1.6546 | 0.02354 | -0.0454 | -70.2889
-17.5 | -1.6337 | 0.02134 | -0.0436 | -76.5558
-17 | -1.6058 | 0.01977 | -0.0418 | -81.2241
-16.5 | -1.5842 | 0.01798 | -0.039 | -88.109
-16 | -1.5544 | 0.01684 | -0.0364 | -92.304
-15.5 | -1.5284 | 0.01562 | -0.0328 | -97.8489
-15 | -1.499 | 0.01471 | -0.0291 | -101.9035
-14.5 | -1.4724 | 0.01381 | -0.0245 | -106.6184
-14 | -1.4323 | 0.01311 | -0.0222 | -109.2525
-13 | -1.3269 | 0.01167 | -0.0225 | -113.7018
-12.5 | -1.2793 | 0.01111 | -0.0213 | -115.1485
-12 | -1.2303 | 0.01062 | -0.0204 | -115.8475
-11.5 | -1.1795 | 0.01019 | -0.0197 | -115.7507
-11 | -1.1266 | 0.00981 | -0.0195 | -114.842
-10.5 | -1.0743 | 0.00936 | -0.0191 | -114.7756
-10 | -1.0204 | 0.00895 | -0.0191 | -114.0112
-9.5 | -0.9653 | 0.00859 | -0.0192 | -112.3749
-9 | -0.9092 | 0.00827 | -0.0195 | -109.9395
-8.5 | -0.8517 | 0.008 | -0.0201 | -106.4625
-8 | -0.794 | 0.00767 | -0.0207 | -103.5202
-7.5 | -0.7332 | 0.00738 | -0.022 | -99.3496
-7 | -0.6572 | 0.00713 | -0.0268 | -92.1739
-6.5 | -0.5941 | 0.00684 | -0.0286 | -86.8567
-6 | -0.5347 | 0.00659 | -0.0296 | -81.1381
-5.5 | -0.4776 | 0.00637 | -0.03 | -74.9765
-5 | -0.4222 | 0.00617 | -0.03 | -68.4279
-4.5 | -0.3681 | 0.00598 | -0.0297 | -61.5552
-4 | -0.3158 | 0.00575 | -0.0289 | -54.9217
-3.5 | -0.264 | 0.00553 | -0.0281 | -47.7396
-3 | -0.2136 | 0.00528 | -0.0269 | -40.4545
-2.5 | -0.1651 | 0.00497 | -0.0254 | -33.2193
-2 | -0.1156 | 0.00474 | -0.024 | -24.3882
-1.5 | -0.0649 | 0.00459 | -0.0228 | -14.1394
-1 | -0.0209 | 0.00423 | -0.0203 | -4.9409
-0.5 | 0.0301 | 0.00415 | -0.0193 | 7.253
0 | 0.0811 | 0.0041 | -0.0182 | 19.7805
0.5 | 0.1331 | 0.00413 | -0.0173 | 32.2276
1 | 0.1838 | 0.0042 | -0.0161 | 43.7619
1.5 | 0.2342 | 0.00433 | -0.0149 | 54.0878
2 | 0.2825 | 0.00458 | -0.0133 | 61.6812
2.5 | 0.3294 | 0.00491 | -0.0114 | 67.0876
3 | 0.3773 | 0.00524 | -0.0098 | 72.0038
3.5 | 0.425 | 0.00564 | -0.0081 | 75.3546
4 | 0.476 | 0.00595 | -0.0072 | 80
4.5 | 0.5296 | 0.00622 | -0.0068 | 85.1447
5 | 0.5854 | 0.00651 | -0.007 | 89.9232
5.5 | 0.6449 | 0.00678 | -0.008 | 95.118
6 | 0.7082 | 0.00706 | -0.0099 | 100.3116
6.5 | 0.7847 | 0.00739 | -0.0149 | 106.184
7 | 0.8458 | 0.00772 | -0.0163 | 109.5596
7.5 | 0.9043 | 0.00803 | -0.0172 | 112.6152
8 | 0.9605 | 0.00835 | -0.0175 | 115.0299
8.5 | 1.015 | 0.00871 | -0.0175 | 116.5327
9 | 1.0694 | 0.00905 | -0.0175 | 118.1657
9.5 | 1.1233 | 0.0094 | -0.0174 | 119.5
10 | 1.1761 | 0.00979 | -0.0172 | 120.1328
10.5 | 1.2281 | 0.01025 | -0.0168 | 119.8146
11 | 1.2811 | 0.01064 | -0.0168 | 120.4041
11.5 | 1.3309 | 0.01107 | -0.016 | 120.2258
12 | 1.3859 | 0.01167 | -0.0164 | 118.7575
12.5 | 1.4315 | 0.01222 | -0.0149 | 117.144
13 | 1.4679 | 0.01277 | -0.0116 | 114.9491
13.5 | 1.4999 | 0.01358 | -0.0078 | 110.4492
14 | 1.5352 | 0.01428 | -0.0048 | 107.507
14.5 | 1.5631 | 0.01539 | -0.001 | 101.566
15 | 1.5954 | 0.01635 | 0.0019 | 97.578
15.5 | 1.6234 | 0.01763 | 0.0049 | 92.0817
16 | 1.6503 | 0.01907 | 0.0078 | 86.5391
16.5 | 1.6759 | 0.02069 | 0.0103 | 81.0005
17 | 1.699 | 0.0226 | 0.0128 | 75.177
17.5 | 1.7199 | 0.0248 | 0.015 | 69.3508
18 | 1.7381 | 0.02732 | 0.0169 | 63.6201
18.5 | 1.7528 | 0.03026 | 0.0187 | 57.9247
19 | 1.7667 | 0.03344 | 0.02 | 52.8319
19.5 | 1.7769 | 0.03713 | 0.021 | 47.8562
20 | 1.7826 | 0.04145 | 0.0215 | 43.006

## 117. Re 12M Mach 0.25 (1)
BIGFOIL.COM POLAR EXPORT
NACA63A114
NACA63A114 |  |  |  | Cl Max: | 1.16 | at alpha= | 11 | deg
JavaFoil+Calcfoil stall+Eppler ext transition |  |  |  | L/D Max: | 105.032 | at alpha= | 8.5 | deg
Re: | 12000000 |  |  | Cd Min: | 0.00532 | at alpha= | -0.5 | deg
Mach: | 0.25 |  |  | Cl=0 at alpha= | -0.80952 | deg
|  |  |  | @ Cl=0.1, Cd= | 0.0053298
|  |  |  | @ Cl=0.4, Cd= | 0.0059471
|  |  |  | @ Cl=0.6, Cd= | 0.0069675
alpha (deg) | Cl | Cd | Cm | Cl/Cd
-16.5 | -0.562 | 0.11468 | 0.002 | -4.897
-16 | -0.619 | 0.10609 | 0.002 | -5.835
-15.5 | -0.674 | 0.09613 | 0.001 | -7.015
-15 | -0.744 | 0.07156 | 0.001 | -10.399
-14.5 | -0.827 | 0.04393 | 0.001 | -18.815
-14 | -0.892 | 0.03022 | 0 | -29.508
-13.5 | -0.936 | 0.02275 | 0 | -41.161
-13 | -0.964 | 0.01972 | -0.001 | -48.893
-12.5 | -0.994 | 0.01583 | -0.002 | -62.82
-12 | -1.008 | 0.01421 | -0.003 | -70.913
-11.5 | -1.01 | 0.01327 | -0.003 | -76.125
-11 | -1.005 | 0.01241 | -0.004 | -80.994
-10.5 | -1.002 | 0.01151 | -0.005 | -87.034
-10 | -0.98 | 0.0107 | -0.005 | -91.6
-9.5 | -0.952 | 0.01013 | -0.006 | -94.012
-9 | -0.919 | 0.00968 | -0.007 | -94.867
-8.5 | -0.88 | 0.00927 | -0.008 | -95.02
-8 | -0.838 | 0.00894 | -0.008 | -93.733
-7.5 | -0.791 | 0.00859 | -0.009 | -92.13
-7 | -0.742 | 0.00826 | -0.01 | -89.725
-6.5 | -0.689 | 0.00797 | -0.011 | -86.397
-6 | -0.634 | 0.0077 | -0.011 | -82.314
-5.5 | -0.577 | 0.00751 | -0.012 | -76.854
-5 | -0.519 | 0.00723 | -0.013 | -71.769
-4.5 | -0.459 | 0.00699 | -0.014 | -65.63
-4 | -0.398 | 0.00676 | -0.014 | -58.848
-3.5 | -0.336 | 0.00645 | -0.015 | -52.187
-3 | -0.274 | 0.00617 | -0.016 | -44.505
-2.5 | -0.212 | 0.00588 | -0.017 | -36.072
-2 | -0.15 | 0.00568 | -0.017 | -26.316
-1.5 | -0.087 | 0.00552 | -0.018 | -15.747
-1 | -0.024 | 0.00533 | -0.019 | -4.53
-0.5 | 0.039 | 0.00532 | -0.02 | 7.269
0 | 0.101 | 0.00533 | -0.02 | 19.022
0.5 | 0.164 | 0.00535 | -0.021 | 30.669
1 | 0.227 | 0.0054 | -0.022 | 41.986
1.5 | 0.289 | 0.00547 | -0.023 | 52.923
2 | 0.352 | 0.0058 | -0.024 | 60.717
2.5 | 0.414 | 0.00599 | -0.024 | 69.212
3 | 0.476 | 0.00628 | -0.025 | 75.799
3.5 | 0.538 | 0.00663 | -0.026 | 81.144
4 | 0.599 | 0.00696 | -0.027 | 86.025
4.5 | 0.659 | 0.00741 | -0.027 | 88.956
5 | 0.718 | 0.00775 | -0.028 | 92.664
5.5 | 0.775 | 0.00803 | -0.029 | 96.536
6 | 0.831 | 0.00816 | -0.029 | 101.896
6.5 | 0.885 | 0.00867 | -0.03 | 102.095
7 | 0.936 | 0.00906 | -0.031 | 103.267
7.5 | 0.984 | 0.00946 | -0.032 | 104.085
8 | 1.029 | 0.00985 | -0.032 | 104.495
8.5 | 1.07 | 0.01019 | -0.033 | 105.032
9 | 1.107 | 0.0107 | -0.034 | 103.445
9.5 | 1.137 | 0.01134 | -0.035 | 100.257
10 | 1.15 | 0.01197 | -0.035 | 96.086
10.5 | 1.158 | 0.01262 | -0.036 | 91.79
11 | 1.16 | 0.01347 | -0.036 | 86.067
11.5 | 1.153 | 0.01449 | -0.037 | 79.57
12 | 1.137 | 0.01537 | -0.037 | 73.958
12.5 | 1.11 | 0.01676 | -0.038 | 66.235
13 | 1.074 | 0.01846 | -0.038 | 58.163
13.5 | 1.025 | 0.02128 | -0.038 | 48.167
14 | 0.962 | 0.02665 | -0.038 | 36.107
14.5 | 0.886 | 0.03675 | -0.037 | 24.119
15 | 0.769 | 0.07513 | -0.032 | 10.234
15.5 | 0.696 | 0.09323 | -0.029 | 7.461
16 | 0.628 | 0.1057 | -0.028 | 5.94

## 118. Re 12M Mach 0.25 (2)
BIGFOIL.COM POLAR EXPORT
NACA63A114
NACA63A114 |  |  |  | Cl Max: | 1.6967 | at alpha= | 17.5 | deg
XFOIL ncrit=9 |  |  |  | L/D Max: | 116.754 | at alpha= | 9.5 | deg
Re: | 12000000 |  |  | Cd Min: | 0.07852 | at alpha= | -20 | deg
Mach: | 0.25 |  |  | Cl=0 at alpha= | -0.78828 | deg
|  |  |  | @ Cl=0.1, Cd= | 0.0041095
|  |  |  | @ Cl=0.4, Cd= | 0.0053919
|  |  |  | @ Cl=0.6, Cd= | 0.0066012
alpha (deg) | Cl | Cd | Cm | Cl/Cd
-20 | -1.476 | 0.07852 | -0.0464 | -18.7978
-19.5 | -1.521 | 0.06579 | -0.0529 | -23.119
-19 | -1.5502 | 0.0557 | -0.0572 | -27.8312
-18.5 | -1.5647 | 0.04782 | -0.0597 | -32.7206
-18 | -1.5744 | 0.04099 | -0.0609 | -38.4094
-17.5 | -1.5827 | 0.03485 | -0.0611 | -45.4146
-17 | -1.5809 | 0.02997 | -0.0602 | -52.7494
-16.5 | -1.5655 | 0.02646 | -0.0586 | -59.1648
-16 | -1.5469 | 0.02343 | -0.0565 | -66.0222
-15.5 | -1.5299 | 0.02055 | -0.0536 | -74.4477
-15 | -1.506 | 0.01844 | -0.0502 | -81.6703
-14.5 | -1.4798 | 0.01673 | -0.0461 | -88.4519
-14 | -1.4521 | 0.01535 | -0.0414 | -94.5993
-13.5 | -1.4193 | 0.01409 | -0.037 | -100.731
-13 | -1.3631 | 0.01314 | -0.0364 | -103.7367
-12.5 | -1.3243 | 0.01244 | -0.0322 | -106.455
-12 | -1.2754 | 0.01165 | -0.0298 | -109.4764
-11.5 | -1.2232 | 0.01101 | -0.0281 | -111.099
-11 | -1.1689 | 0.01047 | -0.0268 | -111.6428
-10.5 | -1.1124 | 0.01005 | -0.0258 | -110.6866
-10 | -1.0567 | 0.00952 | -0.0249 | -110.9979
-9.5 | -0.9996 | 0.00905 | -0.0243 | -110.453
-9 | -0.9415 | 0.00862 | -0.0239 | -109.2227
-8.5 | -0.8818 | 0.00827 | -0.0239 | -106.6264
-8 | -0.8214 | 0.00795 | -0.0241 | -103.3208
-7.5 | -0.7593 | 0.0076 | -0.0247 | -99.9079
-7 | -0.6858 | 0.0073 | -0.0279 | -93.9452
-6.5 | -0.6154 | 0.00699 | -0.0306 | -88.0401
-6 | -0.553 | 0.00673 | -0.0314 | -82.1694
-5.5 | -0.4935 | 0.00648 | -0.0317 | -76.1574
-5 | -0.4354 | 0.00628 | -0.0316 | -69.3312
-4.5 | -0.3794 | 0.00606 | -0.0312 | -62.6073
-4 | -0.3252 | 0.00583 | -0.0303 | -55.7804
-3.5 | -0.272 | 0.0056 | -0.0293 | -48.5714
-3 | -0.22 | 0.00534 | -0.028 | -41.1985
-2 | -0.1192 | 0.00477 | -0.0248 | -24.9895
-1.5 | -0.0673 | 0.0046 | -0.0235 | -14.6304
-1 | -0.0224 | 0.00423 | -0.0208 | -5.2955
-0.5 | 0.0305 | 0.00416 | -0.0197 | 7.3317
0 | 0.0831 | 0.0041 | -0.0186 | 20.2683
0.5 | 0.1367 | 0.00413 | -0.0176 | 33.0993
1 | 0.1889 | 0.00421 | -0.0164 | 44.8694
1.5 | 0.2411 | 0.00434 | -0.0151 | 55.553
2 | 0.2911 | 0.00458 | -0.0134 | 63.559
2.5 | 0.3388 | 0.00493 | -0.0113 | 68.7221
3 | 0.3878 | 0.00529 | -0.0095 | 73.3081
3.5 | 0.4369 | 0.0057 | -0.0077 | 76.6491
4 | 0.4899 | 0.00602 | -0.0067 | 81.3787
4.5 | 0.5451 | 0.00633 | -0.0061 | 86.1137
5 | 0.6038 | 0.00662 | -0.0064 | 91.2085
5.5 | 0.6664 | 0.00692 | -0.0075 | 96.3006
6 | 0.7334 | 0.00724 | -0.0095 | 101.2983
6.5 | 0.8106 | 0.0076 | -0.0138 | 106.6579
7 | 0.8721 | 0.00797 | -0.0145 | 109.4228
7.5 | 0.9326 | 0.00829 | -0.0149 | 112.497
8 | 0.99 | 0.00869 | -0.0146 | 113.9241
9 | 1.1034 | 0.00946 | -0.0135 | 116.6385
9.5 | 1.1582 | 0.00992 | -0.0126 | 116.754
10 | 1.2128 | 0.01044 | -0.0116 | 116.1686
10.5 | 1.2662 | 0.011 | -0.0103 | 115.1091
11 | 1.3158 | 0.01138 | -0.0083 | 115.6239
11.5 | 1.3764 | 0.01198 | -0.0085 | 114.8915
12 | 1.4184 | 0.01268 | -0.005 | 111.8612
12.5 | 1.4557 | 0.01346 | -0.0009 | 108.1501
13 | 1.491 | 0.01441 | 0.0033 | 103.4698
13.5 | 1.519 | 0.01581 | 0.008 | 96.0784
14 | 1.5528 | 0.01707 | 0.0117 | 90.9666
14.5 | 1.5771 | 0.01898 | 0.0159 | 83.0927
15 | 1.6102 | 0.02055 | 0.0188 | 78.3552
15.5 | 1.6347 | 0.02279 | 0.0221 | 71.7288
16 | 1.6547 | 0.02553 | 0.0251 | 64.8139
16.5 | 1.6726 | 0.02861 | 0.0276 | 58.4621
17 | 1.6876 | 0.03212 | 0.0297 | 52.5405
17.5 | 1.6967 | 0.03639 | 0.0314 | 46.6254
18 | 1.685 | 0.04278 | 0.0322 | 39.3876
18.5 | 1.6919 | 0.04791 | 0.0324 | 35.3141
19 | 1.673 | 0.05598 | 0.0313 | 29.8857
19.5 | 1.6694 | 0.06282 | 0.0299 | 26.5743
20 | 1.638 | 0.07323 | 0.0263 | 22.3679

## 119. Re 12M Mach 0.50 (1)
BIGFOIL.COM POLAR EXPORT
NACA63A114
NACA63A114 |  |  |  | Cl Max: | 1.154 | at alpha= | 20 | deg
JavaFoil+Calcfoil stall+Eppler ext transition |  |  |  | L/D Max: | 94.615 | at alpha= | 5 | deg
Re: | 12000000 |  |  | Cd Min: | 0.00549 | at alpha= | -1 | deg
Mach: | 0.5 |  |  | Cl=0 at alpha= | -0.80714 | deg
|  |  |  | @ Cl=0.1, Cd= | 0.00549
|  |  |  | @ Cl=0.4, Cd= | 0.006078
|  |  |  | @ Cl=0.6, Cd= | 0.0072
alpha (deg) | Cl | Cd | Cm | Cl/Cd
-20 | -1.068 | 0.16746 | 0.006 | -6.379
-19.5 | -1.047 | 0.14981 | 0.005 | -6.989
-19 | -1.02 | 0.14311 | 0.005 | -7.127
-18.5 | -0.989 | 0.14189 | 0.004 | -6.97
-18 | -0.959 | 0.13754 | 0.004 | -6.973
-17.5 | -0.931 | 0.13168 | 0.003 | -7.069
-17 | -0.914 | 0.11532 | 0.003 | -7.928
-16.5 | -0.885 | 0.11043 | 0.003 | -8.016
-16 | -0.853 | 0.10784 | 0.002 | -7.911
-15.5 | -0.821 | 0.10533 | 0.001 | -7.79
-15 | -0.793 | 0.11289 | 0.001 | -7.021
-14.5 | -0.769 | 0.09953 | 0.001 | -7.723
-14 | -0.741 | 0.0931 | 0 | -7.958
-13.5 | -0.727 | 0.0764 | 0 | -9.519
-13 | -0.75 | 0.04152 | -0.001 | -18.075
-12.5 | -0.654 | 0.08606 | -0.001 | -7.604
-12 | -0.634 | 0.07354 | -0.002 | -8.62
-11.5 | -0.691 | 0.02406 | -0.003 | -28.707
-11 | -0.675 | 0.01809 | -0.004 | -37.319
-10.5 | -0.546 | 0.06675 | -0.003 | -8.174
-10 | -0.603 | 0.0192 | -0.006 | -31.394
-9.5 | -0.589 | 0.01412 | -0.007 | -41.753
-9 | -0.459 | 0.05975 | -0.004 | -7.678
-8.5 | -0.525 | 0.01284 | -0.008 | -40.9
-8 | -0.728 | 0.01179 | -0.009 | -61.748
-7.5 | -0.787 | 0.01046 | -0.01 | -75.181
-7 | -0.775 | 0.00971 | -0.011 | -79.773
-6.5 | -0.739 | 0.00915 | -0.012 | -80.787
-6 | -0.691 | 0.00864 | -0.013 | -79.976
-5.5 | -0.635 | 0.00819 | -0.014 | -77.522
-5 | -0.574 | 0.00788 | -0.014 | -72.865
-4.5 | -0.51 | 0.00756 | -0.015 | -67.512
-4 | -0.443 | 0.00725 | -0.016 | -61.125
-3.5 | -0.375 | 0.00692 | -0.017 | -54.248
-3 | -0.306 | 0.00652 | -0.018 | -46.977
-2.5 | -0.237 | 0.00617 | -0.019 | -38.392
-2 | -0.167 | 0.00592 | -0.02 | -28.242
-1.5 | -0.097 | 0.00573 | -0.02 | -16.937
-1 | -0.027 | 0.00549 | -0.021 | -4.915
-0.5 | 0.043 | 0.00549 | -0.022 | 7.868
0 | 0.113 | 0.00549 | -0.023 | 20.652
0.5 | 0.183 | 0.00552 | -0.024 | 33.237
1 | 0.253 | 0.00556 | -0.025 | 45.541
1.5 | 0.323 | 0.00569 | -0.025 | 56.858
2 | 0.393 | 0.00605 | -0.026 | 64.966
2.5 | 0.463 | 0.00633 | -0.027 | 73.082
3 | 0.532 | 0.00677 | -0.028 | 78.591
3.5 | 0.6 | 0.0072 | -0.029 | 83.434
4 | 0.668 | 0.00774 | -0.03 | 86.235
4.5 | 0.733 | 0.00818 | -0.03 | 89.634
5 | 0.795 | 0.00841 | -0.031 | 94.615
5.5 | 0.854 | 0.00912 | -0.032 | 93.649
6 | 0.907 | 0.00971 | -0.033 | 93.479
6.5 | 0.953 | 0.01014 | -0.034 | 93.957
7 | 0.985 | 0.011 | -0.035 | 89.479
7.5 | 0.987 | 0.01192 | -0.035 | 82.835
8 | 0.942 | 0.01312 | -0.036 | 71.797
8.5 | 0.635 | 0.01395 | -0.036 | 45.496
9 | 0.663 | 0.01597 | -0.037 | 41.525
9.5 | 0.574 | 0.0668 | -0.018 | 8.588
10 | 0.723 | 0.01788 | -0.038 | 40.438
10.5 | 0.737 | 0.02291 | -0.038 | 32.178
11 | 0.658 | 0.07654 | -0.022 | 8.598
11.5 | 0.806 | 0.02302 | -0.039 | 35.005
12 | 0.796 | 0.03792 | -0.037 | 21.005
12.5 | 0.745 | 0.0853 | -0.025 | 8.737
13 | 0.871 | 0.03484 | -0.04 | 25.003
13.5 | 0.809 | 0.0847 | -0.029 | 9.55
14 | 0.834 | 0.09178 | -0.029 | 9.092
14.5 | 0.864 | 0.09574 | -0.03 | 9.027
15 | 0.878 | 0.1045 | -0.027 | 8.405
15.5 | 0.91 | 0.10751 | -0.029 | 8.469
16 | 0.952 | 0.10316 | -0.033 | 9.233
16.5 | 0.976 | 0.11214 | -0.033 | 8.707
17 | 0.99 | 0.12902 | -0.03 | 7.676
17.5 | 1.021 | 0.1311 | -0.032 | 7.79
18 | 1.053 | 0.13376 | -0.033 | 7.87
18.5 | 1.081 | 0.1403 | -0.034 | 7.705
19 | 1.098 | 0.16444 | -0.032 | 6.675
19.5 | 1.126 | 0.16674 | -0.033 | 6.755
20 | 1.154 | 0.17988 | -0.034 | 6.413

## 120. Re 12M Mach 0.50 (2)
BIGFOIL.COM POLAR EXPORT
NACA63A114
NACA63A114 |  |  |  | Cl Max: | 1.2007 | at alpha= | 9.5 | deg
XFOIL ncrit=9 |  |  |  | L/D Max: | 107.805 | at alpha= | 7.5 | deg
Re: | 12000000 |  |  | Cd Min: | 0.1193 | at alpha= | 14.5 | deg
Mach: | 0.5 |  |  | Cl=0 at alpha= | -0.77389 | deg
|  |  |  | @ Cl=0.1, Cd= | 0.0041428
|  |  |  | @ Cl=0.4, Cd= | 0.0052319
|  |  |  | @ Cl=0.6, Cd= | 0.0067691
alpha (deg) | Cl | Cd | Cm | Cl/Cd
-14 | -0.7059 | 0.09135 | -0.043 | -7.7274
-13.5 | -0.7278 | 0.07868 | -0.0504 | -9.2501
-13 | -0.7575 | 0.06711 | -0.0542 | -11.2874
-12.5 | -0.7836 | 0.05313 | -0.0622 | -14.7487
-12 | -0.817 | 0.04074 | -0.067 | -20.054
-11.5 | -0.8446 | 0.02998 | -0.0708 | -28.1721
-11 | -0.8788 | 0.02011 | -0.0735 | -43.6997
-10.5 | -0.9138 | 0.01213 | -0.0742 | -75.3339
-10 | -0.9414 | 0.00684 | -0.0724 | -137.6316
-9.5 | -0.9626 | 0.00373 | -0.0677 | -258.0697
-9 | -0.9708 | 0.00222 | -0.0597 | -437.2973
-8.5 | -0.9484 | 0.00153 | -0.0516 | -619.8693
-8 | -0.8946 | 0.00119 | -0.047 | -751.7647
-7.5 | -0.8189 | 0.00102 | -0.0463 | -802.8431
-7 | -0.737 | 0.00091 | -0.0471 | -809.8901
-6.5 | -0.6666 | 0.00083 | -0.0462 | -803.1325
-6 | -0.5991 | 0.00078 | -0.0449 | -768.0769
-5.5 | -0.5349 | 0.00073 | -0.0434 | -732.7397
-5 | -0.4736 | 0.00069 | -0.0415 | -686.3768
-4.5 | -0.4128 | 0.00065 | -0.0396 | -635.0769
-4 | -0.3542 | 0.00062 | -0.0376 | -571.2903
-3.5 | -0.2964 | 0.00059 | -0.0355 | -502.3729
-3 | -0.2408 | 0.00055 | -0.0331 | -437.8182
-2.5 | -0.1868 | 0.00051 | -0.0305 | -366.2745
-2 | -0.1323 | 0.00047 | -0.0282 | -281.4894
-1.5 | -0.0764 | 0.00044 | -0.026 | -173.6364
-1 | -0.0265 | 0.0004 | -0.0228 | -66.25
-0.5 | 0.0321 | 0.00039 | -0.0213 | 82.3077
0 | 0.0916 | 0.00414 | -0.0201 | 22.1256
0.5 | 0.152 | 0.00416 | -0.0188 | 36.5385
1 | 0.2118 | 0.00426 | -0.0173 | 49.7183
1.5 | 0.2711 | 0.00437 | -0.0157 | 62.0366
2 | 0.3282 | 0.0046 | -0.0136 | 71.3478
2.5 | 0.3791 | 0.00506 | -0.0103 | 74.9209
3 | 0.4326 | 0.0055 | -0.0074 | 78.6545
3.5 | 0.4859 | 0.00603 | -0.0044 | 80.5804
4 | 0.5464 | 0.00643 | -0.0028 | 84.9767
4.5 | 0.6112 | 0.00684 | -0.0019 | 89.3567
5 | 0.6825 | 0.00722 | -0.0021 | 94.5291
5.5 | 0.7646 | 0.00765 | -0.0043 | 99.9477
6 | 0.8451 | 0.00813 | -0.0057 | 103.9483
6.5 | 0.9159 | 0.00861 | -0.0047 | 106.3763
7 | 0.9798 | 0.00913 | -0.002 | 107.3165
7.5 | 1.0414 | 0.00966 | 0.0016 | 107.8054
8 | 1.1011 | 0.01033 | 0.0058 | 106.5924
8.5 | 1.1538 | 0.01126 | 0.0112 | 102.4689
9 | 1.1912 | 0.0129 | 0.0185 | 92.3411
9.5 | 1.2007 | 0.01603 | 0.0274 | 74.9033
10 | 1.1924 | 0.02078 | 0.035 | 57.3821
10.5 | 1.1717 | 0.02711 | 0.0396 | 43.2202
11 | 1.1484 | 0.03541 | 0.0402 | 32.4315
11.5 | 1.1115 | 0.04474 | 0.0395 | 24.8435
12 | 1.0683 | 0.05604 | 0.0357 | 19.0632
12.5 | 1.0332 | 0.06791 | 0.0299 | 15.2143
13 | 1.0066 | 0.07999 | 0.0232 | 12.5841
13.5 | 0.9769 | 0.09336 | 0.0154 | 10.4638
14 | 0.9526 | 0.1065 | 0.0083 | 8.9446
14.5 | 0.9306 | 0.1193 | 0.0016 | 7.8005

## 121. Re 14M Mach 0.00 (1)
BIGFOIL.COM POLAR EXPORT
NACA63A114
NACA63A114 |  |  |  | Cl Max: | 1.232 | at alpha= | 12.5 | deg
JavaFoil+Calcfoil stall+Eppler ext transition |  |  |  | L/D Max: | 111.614 | at alpha= | 9 | deg
Re: | 14000000 |  |  | Cd Min: | 0.00531 | at alpha= | -0.5 | deg
Mach: | 0 |  |  | Cl=0 at alpha= | -0.80833 | deg
|  |  |  | @ Cl=0.1, Cd= | 0.0053107
|  |  |  | @ Cl=0.4, Cd= | 0.0059767
|  |  |  | @ Cl=0.6, Cd= | 0.0069352
alpha (deg) | Cl | Cd | Cm | Cl/Cd
-18.5 | -0.862 | 0.08395 | 0.005 | -10.273
-18 | -0.904 | 0.06552 | 0.004 | -13.795
-17.5 | -0.941 | 0.05284 | 0.004 | -17.799
-17 | -0.975 | 0.04297 | 0.004 | -22.689
-16.5 | -1.002 | 0.03724 | 0.003 | -26.907
-16 | -1.036 | 0.02877 | 0.003 | -36.023
-15.5 | -1.06 | 0.02473 | 0.002 | -42.85
-15 | -1.076 | 0.02222 | 0.001 | -48.437
-14.5 | -1.097 | 0.01853 | 0.001 | -59.209
-14 | -1.11 | 0.01617 | 0 | -68.652
-13.5 | -1.113 | 0.01459 | 0 | -76.282
-13 | -1.11 | 0.01345 | -0.001 | -82.515
-12.5 | -1.1 | 0.01263 | -0.002 | -87.126
-12 | -1.086 | 0.01211 | -0.002 | -89.73
-11.5 | -1.076 | 0.01137 | -0.003 | -94.689
-11 | -1.051 | 0.01069 | -0.004 | -98.304
-10.5 | -1.022 | 0.01015 | -0.005 | -100.624
-10 | -0.988 | 0.00958 | -0.005 | -103.211
-9.5 | -0.952 | 0.00918 | -0.006 | -103.646
-9 | -0.912 | 0.00883 | -0.007 | -103.301
-8.5 | -0.869 | 0.0085 | -0.007 | -102.202
-8 | -0.823 | 0.00841 | -0.008 | -97.838
-7.5 | -0.774 | 0.00811 | -0.009 | -95.458
-7 | -0.724 | 0.00785 | -0.01 | -92.186
-6.5 | -0.671 | 0.00763 | -0.01 | -87.898
-6 | -0.616 | 0.00739 | -0.011 | -83.412
-5.5 | -0.56 | 0.00723 | -0.012 | -77.481
-5 | -0.503 | 0.00698 | -0.012 | -72.028
-4.5 | -0.445 | 0.0068 | -0.013 | -65.393
-4 | -0.386 | 0.00657 | -0.014 | -58.65
-3.5 | -0.326 | 0.0063 | -0.015 | -51.757
-3 | -0.266 | 0.00608 | -0.015 | -43.687
-2.5 | -0.205 | 0.00586 | -0.016 | -35.05
-2 | -0.145 | 0.00566 | -0.017 | -25.585
-1.5 | -0.084 | 0.00555 | -0.018 | -15.146
-1 | -0.023 | 0.00541 | -0.018 | -4.316
-0.5 | 0.037 | 0.00531 | -0.019 | 7.045
0 | 0.098 | 0.00531 | -0.02 | 18.514
0.5 | 0.159 | 0.00533 | -0.021 | 29.832
1 | 0.22 | 0.00536 | -0.021 | 40.954
1.5 | 0.28 | 0.00563 | -0.022 | 49.756
2 | 0.341 | 0.00578 | -0.023 | 59.004
2.5 | 0.401 | 0.00598 | -0.024 | 67.084
3 | 0.461 | 0.00624 | -0.024 | 73.898
3.5 | 0.521 | 0.0065 | -0.025 | 80.142
4 | 0.58 | 0.00682 | -0.026 | 85.067
4.5 | 0.639 | 0.00716 | -0.026 | 89.232
5 | 0.696 | 0.00743 | -0.027 | 93.777
5.5 | 0.753 | 0.00768 | -0.028 | 98.012
6 | 0.808 | 0.00796 | -0.029 | 101.513
6.5 | 0.861 | 0.00821 | -0.029 | 104.858
7 | 0.913 | 0.00857 | -0.03 | 106.519
7.5 | 0.962 | 0.00889 | -0.031 | 108.298
8 | 1.01 | 0.0092 | -0.031 | 109.793
8.5 | 1.054 | 0.00954 | -0.032 | 110.509
9 | 1.096 | 0.00982 | -0.033 | 111.614
9.5 | 1.133 | 0.01024 | -0.033 | 110.665
10 | 1.165 | 0.01077 | -0.034 | 108.175
10.5 | 1.192 | 0.01118 | -0.035 | 106.591
11 | 1.211 | 0.01161 | -0.035 | 104.34
11.5 | 1.219 | 0.01248 | -0.036 | 97.668
12 | 1.228 | 0.01319 | -0.036 | 93.097
12.5 | 1.232 | 0.01389 | -0.037 | 88.704
13 | 1.232 | 0.01468 | -0.037 | 83.962
13.5 | 1.226 | 0.01569 | -0.038 | 78.178
14 | 1.215 | 0.01681 | -0.038 | 72.267
14.5 | 1.195 | 0.01902 | -0.039 | 62.847
15 | 1.175 | 0.02077 | -0.039 | 56.588
15.5 | 1.148 | 0.02361 | -0.039 | 48.65
16 | 1.114 | 0.0284 | -0.039 | 39.233
16.5 | 1.082 | 0.03271 | -0.039 | 33.067
17 | 1.039 | 0.04189 | -0.039 | 24.803
17.5 | 0.998 | 0.05154 | -0.038 | 19.368

## 122. Re 14M Mach 0.00 (2)
BIGFOIL.COM POLAR EXPORT
NACA63A114
NACA63A114 |  |  |  | Cl Max: | 1.8147 | at alpha= | 20 | deg
XFOIL ncrit=9 |  |  |  | L/D Max: | 124.704 | at alpha= | 11.5 | deg
Re: | 14000000 |  |  | Cd Min: | 0.03584 | at alpha= | 20 | deg
Mach: | 0 |  |  | Cl=0 at alpha= | -0.8073 | deg
|  |  |  | @ Cl=0.1, Cd= | 0.0041188
|  |  |  | @ Cl=0.4, Cd= | 0.0054046
|  |  |  | @ Cl=0.6, Cd= | 0.0064582
alpha (deg) | Cl | Cd | Cm | Cl/Cd
-20 | -1.7388 | 0.03116 | -0.0457 | -55.8023
-19.5 | -1.7289 | 0.02777 | -0.0448 | -62.2578
-19 | -1.7135 | 0.02502 | -0.0437 | -68.4852
-18.5 | -1.6927 | 0.0228 | -0.0424 | -74.2412
-18 | -1.6726 | 0.02068 | -0.0406 | -80.8801
-17.5 | -1.6492 | 0.01897 | -0.0385 | -86.9373
-17 | -1.6208 | 0.01771 | -0.0364 | -91.5189
-16.5 | -1.5964 | 0.01637 | -0.0334 | -97.5199
-15.5 | -1.5374 | 0.01457 | -0.027 | -105.5182
-15 | -1.5057 | 0.01389 | -0.0236 | -108.4017
-14.5 | -1.4731 | 0.01307 | -0.0202 | -112.7085
-14 | -1.4153 | 0.01235 | -0.0219 | -114.5992
-13.5 | -1.3716 | 0.01163 | -0.0204 | -117.9364
-13 | -1.3245 | 0.01111 | -0.0195 | -119.2169
-12.5 | -1.2768 | 0.01062 | -0.0186 | -120.226
-12 | -1.2272 | 0.01019 | -0.018 | -120.4318
-11.5 | -1.1759 | 0.00979 | -0.0177 | -120.1124
-11 | -1.123 | 0.00944 | -0.0177 | -118.9619
-10.5 | -1.0698 | 0.00907 | -0.0177 | -117.9493
-10 | -1.0161 | 0.00868 | -0.0177 | -117.0622
-9.5 | -0.9614 | 0.00833 | -0.018 | -115.4142
-9 | -0.9059 | 0.00801 | -0.0184 | -113.0961
-8.5 | -0.8493 | 0.00775 | -0.0189 | -109.5871
-8 | -0.7912 | 0.00747 | -0.0198 | -105.917
-7.5 | -0.7291 | 0.00719 | -0.0215 | -101.4047
-7 | -0.6525 | 0.00694 | -0.0266 | -94.0202
-6.5 | -0.5904 | 0.00668 | -0.0284 | -88.3832
-6 | -0.5319 | 0.00645 | -0.0292 | -82.4651
-5.5 | -0.4758 | 0.00624 | -0.0295 | -76.25
-5 | -0.4206 | 0.00606 | -0.0296 | -69.4059
-4.5 | -0.3668 | 0.00587 | -0.0293 | -62.4872
-4 | -0.3144 | 0.00566 | -0.0287 | -55.5477
-3.5 | -0.2628 | 0.00545 | -0.0278 | -48.2202
-3 | -0.212 | 0.00524 | -0.0268 | -40.458
-2.5 | -0.163 | 0.00497 | -0.0255 | -32.7968
-2 | -0.114 | 0.00474 | -0.0241 | -24.0506
-1.5 | -0.063 | 0.00464 | -0.023 | -13.5776
-1 | -0.019 | 0.00427 | -0.0206 | -4.4496
-0.5 | 0.0303 | 0.00415 | -0.0192 | 7.3012
0 | 0.0811 | 0.0041 | -0.0182 | 19.7805
0.5 | 0.1315 | 0.00415 | -0.017 | 31.6867
1 | 0.182 | 0.00423 | -0.0159 | 43.026
1.5 | 0.232 | 0.00435 | -0.0147 | 53.3333
2 | 0.2783 | 0.00466 | -0.0127 | 59.721
2.5 | 0.3259 | 0.00493 | -0.011 | 66.1055
3 | 0.3747 | 0.00521 | -0.0097 | 71.9194
3.5 | 0.4228 | 0.00558 | -0.0082 | 75.7706
4 | 0.4739 | 0.00587 | -0.0073 | 80.7325
4.5 | 0.5269 | 0.00613 | -0.0069 | 85.9543
5 | 0.5824 | 0.00638 | -0.0071 | 91.2853
5.5 | 0.6409 | 0.00664 | -0.008 | 96.5211
6 | 0.7036 | 0.0069 | -0.0099 | 101.971
6.5 | 0.7811 | 0.00722 | -0.0152 | 108.1856
7 | 0.8443 | 0.00752 | -0.0173 | 112.2739
7.5 | 0.9022 | 0.00781 | -0.0181 | 115.5186
8 | 0.9583 | 0.00811 | -0.0186 | 118.1628
8.5 | 1.0128 | 0.00846 | -0.0187 | 119.7163
9 | 1.067 | 0.00877 | -0.0188 | 121.6648
9.5 | 1.1205 | 0.0091 | -0.0189 | 123.1319
10 | 1.1726 | 0.00948 | -0.0186 | 123.692
10.5 | 1.2235 | 0.00993 | -0.0182 | 123.2125
11 | 1.276 | 0.0103 | -0.0182 | 123.8835
11.5 | 1.3281 | 0.01065 | -0.0182 | 124.7042
12 | 1.381 | 0.01108 | -0.0183 | 124.639
12.5 | 1.4321 | 0.01168 | -0.0182 | 122.6113
13 | 1.4728 | 0.0122 | -0.016 | 120.7213
13.5 | 1.5043 | 0.01294 | -0.0122 | 116.2519
14 | 1.5406 | 0.01351 | -0.0093 | 114.034
14.5 | 1.5691 | 0.01447 | -0.0055 | 108.4381
15 | 1.6028 | 0.01525 | -0.0028 | 105.1016
15.5 | 1.6327 | 0.01626 | 0.0001 | 100.4121
16 | 1.661 | 0.01745 | 0.0029 | 95.1862
16.5 | 1.6879 | 0.01879 | 0.0056 | 89.8297
17 | 1.7129 | 0.02036 | 0.0081 | 84.1306
17.5 | 1.7361 | 0.02215 | 0.0104 | 78.3792
18 | 1.7571 | 0.02421 | 0.0124 | 72.5774
18.5 | 1.7744 | 0.02665 | 0.0144 | 66.5816
19 | 1.7909 | 0.02932 | 0.016 | 61.0812
19.5 | 1.8046 | 0.03233 | 0.0173 | 55.8181
20 | 1.8147 | 0.03584 | 0.0183 | 50.6334

## 123. Re 14M Mach 0.10 (1)
BIGFOIL.COM POLAR EXPORT
NACA63A114
NACA63A114 |  |  |  | Cl Max: | 1.22 | at alpha= | 12.5 | deg
JavaFoil+Calcfoil stall+Eppler ext transition |  |  |  | L/D Max: | 110.995 | at alpha= | 9 | deg
Re: | 14000000 |  |  | Cd Min: | 0.00531 | at alpha= | 0 | deg
Mach: | 0.1 |  |  | Cl=0 at alpha= | -0.81147 | deg
|  |  |  | @ Cl=0.1, Cd= | 0.0053103
|  |  |  | @ Cl=0.4, Cd= | 0.0059795
|  |  |  | @ Cl=0.6, Cd= | 0.0069437
alpha (deg) | Cl | Cd | Cm | Cl/Cd
-18.5 | -0.791 | 0.10566 | 0.004 | -7.487
-18 | -0.831 | 0.0872 | 0.004 | -9.527
-17.5 | -0.879 | 0.06532 | 0.004 | -13.451
-17 | -0.92 | 0.05124 | 0.004 | -17.956
-16.5 | -0.958 | 0.04085 | 0.003 | -23.455
-16 | -0.996 | 0.03196 | 0.003 | -31.147
-15.5 | -1.024 | 0.02688 | 0.002 | -38.109
-15 | -1.046 | 0.02396 | 0.001 | -43.657
-14.5 | -1.067 | 0.02063 | 0.001 | -51.713
-14 | -1.088 | 0.01703 | 0 | -63.898
-13.5 | -1.096 | 0.01511 | 0 | -72.541
-13 | -1.096 | 0.01378 | -0.001 | -79.576
-12.5 | -1.09 | 0.01288 | -0.002 | -84.585
-12 | -1.078 | 0.01233 | -0.002 | -87.409
-11.5 | -1.072 | 0.01157 | -0.003 | -92.603
-11 | -1.048 | 0.01086 | -0.004 | -96.522
-10.5 | -1.02 | 0.01026 | -0.005 | -99.463
-10 | -0.988 | 0.00968 | -0.005 | -102.142
-9.5 | -0.953 | 0.00927 | -0.006 | -102.76
-9 | -0.914 | 0.0089 | -0.007 | -102.7
-8.5 | -0.871 | 0.00854 | -0.007 | -102.046
-8 | -0.825 | 0.00844 | -0.008 | -97.778
-7.5 | -0.777 | 0.00814 | -0.009 | -95.474
-7 | -0.726 | 0.00787 | -0.01 | -92.27
-6.5 | -0.674 | 0.00762 | -0.01 | -88.401
-6 | -0.619 | 0.00741 | -0.011 | -83.485
-5.5 | -0.563 | 0.00724 | -0.012 | -77.696
-5 | -0.505 | 0.007 | -0.013 | -72.232
-4.5 | -0.447 | 0.00681 | -0.013 | -65.668
-4 | -0.387 | 0.00659 | -0.014 | -58.814
-3.5 | -0.327 | 0.00633 | -0.015 | -51.702
-3 | -0.267 | 0.00609 | -0.016 | -43.87
-2.5 | -0.206 | 0.00589 | -0.016 | -35.036
-2 | -0.146 | 0.00567 | -0.017 | -25.676
-1.5 | -0.085 | 0.00557 | -0.018 | -15.176
-1 | -0.023 | 0.00542 | -0.018 | -4.334
-0.5 | 0.038 | 0.00532 | -0.019 | 7.077
0 | 0.099 | 0.00531 | -0.02 | 18.597
0.5 | 0.16 | 0.00533 | -0.021 | 29.962
1 | 0.221 | 0.00538 | -0.021 | 41.018
1.5 | 0.282 | 0.00564 | -0.022 | 49.964
2 | 0.343 | 0.00578 | -0.023 | 59.245
2.5 | 0.403 | 0.00599 | -0.024 | 67.354
3 | 0.464 | 0.00624 | -0.024 | 74.364
3.5 | 0.524 | 0.00654 | -0.025 | 80.083
4 | 0.583 | 0.00684 | -0.026 | 85.33
4.5 | 0.642 | 0.0072 | -0.027 | 89.113
5 | 0.7 | 0.00746 | -0.027 | 93.741
5.5 | 0.756 | 0.00771 | -0.028 | 98.11
6 | 0.811 | 0.00798 | -0.029 | 101.669
6.5 | 0.865 | 0.00829 | -0.029 | 104.324
7 | 0.917 | 0.0086 | -0.03 | 106.533
7.5 | 0.966 | 0.00892 | -0.031 | 108.236
8 | 1.013 | 0.00925 | -0.032 | 109.498
8.5 | 1.057 | 0.00963 | -0.032 | 109.793
9 | 1.098 | 0.00989 | -0.033 | 110.995
9.5 | 1.135 | 0.01035 | -0.034 | 109.584
10 | 1.165 | 0.01086 | -0.034 | 107.303
10.5 | 1.19 | 0.01139 | -0.035 | 104.466
11 | 1.202 | 0.01203 | -0.035 | 99.961
11.5 | 1.212 | 0.01268 | -0.036 | 95.632
12 | 1.219 | 0.01341 | -0.036 | 90.866
12.5 | 1.22 | 0.01415 | -0.037 | 86.25
13 | 1.217 | 0.01498 | -0.038 | 81.195
13.5 | 1.207 | 0.01609 | -0.038 | 75.004
14 | 1.19 | 0.01737 | -0.038 | 68.537
14.5 | 1.167 | 0.01948 | -0.039 | 59.937
15 | 1.136 | 0.02294 | -0.039 | 49.523
15.5 | 1.108 | 0.02529 | -0.039 | 43.795
16 | 1.065 | 0.03217 | -0.039 | 33.094
16.5 | 1.014 | 0.0434 | -0.038 | 23.36
17 | 0.976 | 0.0503 | -0.038 | 19.4
17.5 | 0.905 | 0.08057 | -0.035 | 11.23

## 124. Re 14M Mach 0.10 (2)
BIGFOIL.COM POLAR EXPORT
NACA63A114
NACA63A114 |  |  |  | Cl Max: | 1.8026 | at alpha= | 20 | deg
XFOIL ncrit=9 |  |  |  | L/D Max: | 123.731 | at alpha= | 11.5 | deg
Re: | 14000000 |  |  | Cd Min: | 0.03947 | at alpha= | 20 | deg
Mach: | 0.1 |  |  | Cl=0 at alpha= | -0.80645 | deg
|  |  |  | @ Cl=0.1, Cd= | 0.0041183
|  |  |  | @ Cl=0.4, Cd= | 0.0053993
|  |  |  | @ Cl=0.6, Cd= | 0.0064624
alpha (deg) | Cl | Cd | Cm | Cl/Cd
-20 | -1.7297 | 0.03437 | -0.049 | -50.3259
-19.5 | -1.7225 | 0.03051 | -0.0484 | -56.4569
-19 | -1.7095 | 0.02731 | -0.0474 | -62.5961
-18.5 | -1.6921 | 0.0246 | -0.0461 | -68.7846
-18 | -1.6735 | 0.02216 | -0.0444 | -75.519
-17.5 | -1.6514 | 0.02014 | -0.0425 | -81.996
-17 | -1.6238 | 0.01865 | -0.0404 | -87.067
-16.5 | -1.6004 | 0.01708 | -0.0374 | -93.7002
-16 | -1.5703 | 0.01603 | -0.0346 | -97.9601
-15.5 | -1.5422 | 0.015 | -0.031 | -102.8133
-15 | -1.5103 | 0.01426 | -0.0275 | -105.9116
-14.5 | -1.4729 | 0.01341 | -0.0249 | -109.8359
-14 | -1.4259 | 0.01269 | -0.024 | -112.3641
-13.5 | -1.3809 | 0.01191 | -0.0226 | -115.9446
-13 | -1.3335 | 0.01134 | -0.0214 | -117.5926
-12.5 | -1.2855 | 0.01081 | -0.0203 | -118.9177
-12 | -1.2359 | 0.01032 | -0.0194 | -119.7578
-11.5 | -1.1843 | 0.00991 | -0.019 | -119.5055
-11 | -1.1309 | 0.00954 | -0.0188 | -118.543
-10.5 | -1.0769 | 0.00917 | -0.0188 | -117.4373
-10 | -1.0228 | 0.00877 | -0.0187 | -116.6249
-9.5 | -0.9677 | 0.00841 | -0.0188 | -115.0654
-9 | -0.9119 | 0.00807 | -0.0191 | -112.9988
-8.5 | -0.8549 | 0.00779 | -0.0195 | -109.7433
-8 | -0.7963 | 0.00752 | -0.0203 | -105.891
-7.5 | -0.7342 | 0.00722 | -0.0219 | -101.6898
-7 | -0.6571 | 0.00697 | -0.0269 | -94.2755
-6.5 | -0.5944 | 0.00671 | -0.0287 | -88.5842
-6 | -0.5352 | 0.00648 | -0.0296 | -82.5926
-5.5 | -0.4787 | 0.00626 | -0.0298 | -76.4696
-5 | -0.423 | 0.00607 | -0.0299 | -69.687
-4.5 | -0.3688 | 0.00589 | -0.0296 | -62.6146
-4 | -0.3161 | 0.00567 | -0.0289 | -55.7496
-3.5 | -0.2641 | 0.00546 | -0.0281 | -48.37
-2.5 | -0.1638 | 0.00498 | -0.0256 | -32.8916
-2 | -0.1147 | 0.00474 | -0.0242 | -24.1983
-1.5 | -0.0634 | 0.00464 | -0.0232 | -13.6638
-1 | -0.0192 | 0.00427 | -0.0207 | -4.4965
-0.5 | 0.0304 | 0.00415 | -0.0193 | 7.3253
0 | 0.0814 | 0.0041 | -0.0182 | 19.8537
0.5 | 0.1323 | 0.00415 | -0.0171 | 31.8795
1 | 0.183 | 0.00423 | -0.0159 | 43.2624
1.5 | 0.2332 | 0.00435 | -0.0147 | 53.6092
2 | 0.2798 | 0.00466 | -0.0127 | 60.0429
2.5 | 0.3276 | 0.00493 | -0.011 | 66.4503
3 | 0.3766 | 0.00522 | -0.0096 | 72.1456
3.5 | 0.4249 | 0.00559 | -0.0081 | 76.0107
4 | 0.4764 | 0.00588 | -0.0072 | 81.0204
4.5 | 0.5297 | 0.00615 | -0.0068 | 86.1301
5 | 0.5858 | 0.0064 | -0.007 | 91.5312
5.5 | 0.645 | 0.00666 | -0.0079 | 96.8468
6 | 0.7082 | 0.00693 | -0.0098 | 102.1934
6.5 | 0.7864 | 0.00725 | -0.0152 | 108.469
7 | 0.8494 | 0.00755 | -0.017 | 112.5033
7.5 | 0.9074 | 0.00786 | -0.0177 | 115.4453
8 | 0.9638 | 0.00817 | -0.0181 | 117.9682
8.5 | 1.0188 | 0.00851 | -0.0182 | 119.718
9 | 1.0734 | 0.00883 | -0.0182 | 121.5629
9.5 | 1.1271 | 0.00918 | -0.0181 | 122.7778
10 | 1.1795 | 0.00959 | -0.0177 | 122.9927
10.5 | 1.2307 | 0.01005 | -0.0171 | 122.4577
11 | 1.2839 | 0.01043 | -0.0171 | 123.0968
11.5 | 1.3363 | 0.0108 | -0.0169 | 123.7315
12 | 1.3918 | 0.01127 | -0.0174 | 123.496
13 | 1.4775 | 0.0124 | -0.0132 | 119.1532
13.5 | 1.509 | 0.01321 | -0.0093 | 114.2316
14 | 1.5447 | 0.01387 | -0.0062 | 111.3699
14.5 | 1.5732 | 0.01491 | -0.0023 | 105.5131
15 | 1.6068 | 0.01577 | 0.0005 | 101.8897
15.5 | 1.6376 | 0.01685 | 0.0033 | 97.1869
16 | 1.6655 | 0.01817 | 0.0063 | 91.6621
16.5 | 1.6917 | 0.01969 | 0.009 | 85.9167
17 | 1.716 | 0.02144 | 0.0115 | 80.0373
17.5 | 1.738 | 0.02349 | 0.0139 | 73.9889
18 | 1.7563 | 0.0259 | 0.016 | 67.8108
18.5 | 1.7736 | 0.02857 | 0.0178 | 62.0791
19 | 1.7834 | 0.03196 | 0.0195 | 55.801
19.5 | 1.8 | 0.03501 | 0.0205 | 51.4139
20 | 1.8026 | 0.03947 | 0.0214 | 45.6701

## 125. Re 14M Mach 0.25 (1)
BIGFOIL.COM POLAR EXPORT
NACA63A114
NACA63A114 |  |  |  | Cl Max: | 1.161 | at alpha= | 11 | deg
JavaFoil+Calcfoil stall+Eppler ext transition |  |  |  | L/D Max: | 107.088 | at alpha= | 8.5 | deg
Re: | 14000000 |  |  | Cd Min: | 0.00533 | at alpha= | -0.5 | deg
Mach: | 0.25 |  |  | Cl=0 at alpha= | -0.80952 | deg
|  |  |  | @ Cl=0.1, Cd= | 0.00533
|  |  |  | @ Cl=0.4, Cd= | 0.0060181
|  |  |  | @ Cl=0.6, Cd= | 0.0069565
alpha (deg) | Cl | Cd | Cm | Cl/Cd
-16.5 | -0.563 | 0.11203 | 0.002 | -5.023
-16 | -0.621 | 0.10324 | 0.002 | -6.015
-15.5 | -0.677 | 0.09326 | 0.002 | -7.258
-15 | -0.761 | 0.059 | 0.001 | -12.898
-14.5 | -0.835 | 0.03925 | 0.001 | -21.286
-14 | -0.898 | 0.02766 | 0 | -32.476
-13.5 | -0.941 | 0.02129 | 0 | -44.186
-13 | -0.968 | 0.01852 | -0.001 | -52.268
-12.5 | -0.997 | 0.01517 | -0.002 | -65.723
-12 | -1.01 | 0.0136 | -0.003 | -74.277
-11.5 | -1.011 | 0.01303 | -0.003 | -77.628
-11 | -1.007 | 0.01206 | -0.004 | -83.51
-10.5 | -1.002 | 0.01114 | -0.005 | -89.972
-10 | -0.98 | 0.01048 | -0.005 | -93.486
-9.5 | -0.952 | 0.00979 | -0.006 | -97.238
-9 | -0.919 | 0.00931 | -0.007 | -98.692
-8.5 | -0.88 | 0.00907 | -0.008 | -97.079
-8 | -0.838 | 0.00875 | -0.008 | -95.718
-7.5 | -0.791 | 0.00843 | -0.009 | -93.813
-7 | -0.742 | 0.00812 | -0.01 | -91.346
-6.5 | -0.689 | 0.00782 | -0.011 | -88.134
-6 | -0.634 | 0.00758 | -0.011 | -83.69
-5.5 | -0.577 | 0.00735 | -0.012 | -78.51
-5 | -0.519 | 0.00713 | -0.013 | -72.721
-4.5 | -0.459 | 0.0069 | -0.014 | -66.519
-4 | -0.398 | 0.00672 | -0.014 | -59.188
-3.5 | -0.336 | 0.00643 | -0.015 | -52.318
-3 | -0.274 | 0.00616 | -0.016 | -44.565
-2.5 | -0.212 | 0.00592 | -0.017 | -35.794
-2 | -0.15 | 0.00572 | -0.017 | -26.134
-1.5 | -0.087 | 0.0056 | -0.018 | -15.514
-1 | -0.024 | 0.00544 | -0.019 | -4.432
-0.5 | 0.039 | 0.00533 | -0.02 | 7.254
0 | 0.101 | 0.00533 | -0.02 | 19.043
0.5 | 0.164 | 0.00536 | -0.021 | 30.595
1 | 0.227 | 0.00541 | -0.022 | 41.945
1.5 | 0.289 | 0.00567 | -0.023 | 51.004
2 | 0.352 | 0.00584 | -0.024 | 60.302
2.5 | 0.414 | 0.00607 | -0.024 | 68.288
3 | 0.476 | 0.00634 | -0.025 | 75.182
3.5 | 0.538 | 0.00663 | -0.026 | 81.182
4 | 0.599 | 0.00695 | -0.027 | 86.246
4.5 | 0.659 | 0.00734 | -0.027 | 89.759
5 | 0.718 | 0.00764 | -0.028 | 93.992
5.5 | 0.775 | 0.0079 | -0.029 | 98.149
6 | 0.831 | 0.00799 | -0.029 | 104.003
6.5 | 0.885 | 0.00849 | -0.03 | 104.228
7 | 0.936 | 0.0089 | -0.031 | 105.17
7.5 | 0.984 | 0.00923 | -0.032 | 106.62
8 | 1.029 | 0.00967 | -0.032 | 106.373
8.5 | 1.07 | 0.00999 | -0.033 | 107.088
9 | 1.107 | 0.01041 | -0.034 | 106.312
9.5 | 1.137 | 0.01107 | -0.035 | 102.672
10 | 1.157 | 0.01176 | -0.035 | 98.425
10.5 | 1.16 | 0.01227 | -0.036 | 94.496
11 | 1.161 | 0.01311 | -0.036 | 88.57
11.5 | 1.154 | 0.01407 | -0.037 | 82.015
12 | 1.138 | 0.01499 | -0.037 | 75.91
12.5 | 1.113 | 0.01617 | -0.038 | 68.825
13 | 1.076 | 0.01766 | -0.038 | 60.96
13.5 | 1.027 | 0.02053 | -0.038 | 50.024
14 | 0.967 | 0.02501 | -0.038 | 38.646
14.5 | 0.885 | 0.03691 | -0.037 | 23.979
15 | 0.781 | 0.06598 | -0.033 | 11.842
15.5 | 0.699 | 0.08926 | -0.03 | 7.834
16 | 0.629 | 0.10369 | -0.028 | 6.07

## 126. Re 14M Mach 0.25 (2)
BIGFOIL.COM POLAR EXPORT
NACA63A114
NACA63A114 |  |  |  | Cl Max: | 1.72 | at alpha= | 17.5 | deg
XFOIL ncrit=9 |  |  |  | L/D Max: | 119.881 | at alpha= | 9 | deg
Re: | 14000000 |  |  | Cd Min: | 0.07013 | at alpha= | -20 | deg
Mach: | 0.25 |  |  | Cl=0 at alpha= | -0.80019 | deg
|  |  |  | @ Cl=0.1, Cd= | 0.0041025
|  |  |  | @ Cl=0.4, Cd= | 0.005356
|  |  |  | @ Cl=0.6, Cd= | 0.006499
alpha (deg) | Cl | Cd | Cm | Cl/Cd
-20 | -1.5433 | 0.07013 | -0.0518 | -22.0063
-19.5 | -1.5763 | 0.05946 | -0.0566 | -26.5103
-19 | -1.5998 | 0.05049 | -0.0598 | -31.6855
-18.5 | -1.6083 | 0.04354 | -0.0614 | -36.9384
-18 | -1.6127 | 0.03752 | -0.0619 | -42.9824
-17.5 | -1.6164 | 0.03205 | -0.0614 | -50.4337
-17 | -1.6105 | 0.02769 | -0.06 | -58.1618
-16.5 | -1.5926 | 0.02448 | -0.0581 | -65.0572
-16 | -1.5715 | 0.02174 | -0.0557 | -72.2861
-15.5 | -1.5518 | 0.0192 | -0.0524 | -80.8229
-15 | -1.5257 | 0.01737 | -0.0487 | -87.8353
-14.5 | -1.4932 | 0.01608 | -0.0448 | -92.8607
-13.5 | -1.4125 | 0.0136 | -0.0389 | -103.8603
-13 | -1.3751 | 0.01279 | -0.0346 | -107.5137
-12.5 | -1.3324 | 0.01207 | -0.031 | -110.3894
-12 | -1.2825 | 0.01129 | -0.0288 | -113.5961
-11.5 | -1.2293 | 0.01069 | -0.0272 | -114.9953
-11 | -1.1743 | 0.01017 | -0.026 | -115.4671
-10.5 | -1.1169 | 0.00976 | -0.0252 | -114.4365
-10 | -1.06 | 0.0093 | -0.0244 | -113.9785
-9.5 | -1.0023 | 0.00886 | -0.0239 | -113.1264
-9 | -0.9446 | 0.00843 | -0.0234 | -112.0522
-8.5 | -0.8858 | 0.00805 | -0.0232 | -110.0373
-8 | -0.8249 | 0.00775 | -0.0235 | -106.4387
-7.5 | -0.7615 | 0.00745 | -0.0243 | -102.2148
-7 | -0.6837 | 0.00714 | -0.0285 | -95.7563
-6.5 | -0.6163 | 0.00685 | -0.0305 | -89.9708
-6 | -0.5535 | 0.00661 | -0.0314 | -83.7368
-5.5 | -0.4946 | 0.00636 | -0.0315 | -77.7673
-5 | -0.4365 | 0.00616 | -0.0315 | -70.8604
-4.5 | -0.38 | 0.00597 | -0.0311 | -63.6516
-4 | -0.3257 | 0.00574 | -0.0303 | -56.7422
-3.5 | -0.272 | 0.00553 | -0.0293 | -49.1863
-3 | -0.2194 | 0.0053 | -0.0281 | -41.3962
-2.5 | -0.1687 | 0.00502 | -0.0266 | -33.6056
-2 | -0.1184 | 0.00476 | -0.025 | -24.8739
-1.5 | -0.0655 | 0.00464 | -0.0239 | -14.1164
-1 | -0.0205 | 0.00427 | -0.0212 | -4.8009
-0.5 | 0.0308 | 0.00415 | -0.0198 | 7.4217
0 | 0.0834 | 0.00409 | -0.0186 | 20.3912
0.5 | 0.1363 | 0.00413 | -0.0175 | 33.0024
1 | 0.1883 | 0.00422 | -0.0162 | 44.6209
1.5 | 0.24 | 0.00435 | -0.0149 | 55.1724
2 | 0.2884 | 0.00465 | -0.0129 | 62.0215
2.5 | 0.3373 | 0.00495 | -0.011 | 68.1414
3 | 0.3872 | 0.00527 | -0.0093 | 73.4725
4 | 0.4899 | 0.00596 | -0.0066 | 82.198
4.5 | 0.5458 | 0.00624 | -0.0062 | 87.4679
5 | 0.6044 | 0.00652 | -0.0064 | 92.6994
5.5 | 0.6673 | 0.00678 | -0.0075 | 98.4218
6 | 0.7339 | 0.0071 | -0.0095 | 103.3662
6.5 | 0.8139 | 0.00746 | -0.0144 | 109.1019
7 | 0.8764 | 0.0078 | -0.0153 | 112.359
7.5 | 0.9365 | 0.0081 | -0.0156 | 115.6173
8 | 0.9944 | 0.00848 | -0.0154 | 117.2642
8.5 | 1.0519 | 0.00883 | -0.015 | 119.128
9 | 1.1077 | 0.00924 | -0.0142 | 119.881
9.5 | 1.1626 | 0.0097 | -0.0133 | 119.8557
10 | 1.2171 | 0.01019 | -0.0122 | 119.4406
10.5 | 1.2712 | 0.01071 | -0.011 | 118.6928
11 | 1.3221 | 0.01117 | -0.0092 | 118.3617
11.5 | 1.3686 | 0.01161 | -0.0065 | 117.8811
12 | 1.4102 | 0.01226 | -0.0029 | 115.0245
12.5 | 1.4664 | 0.01304 | -0.0024 | 112.454
13 | 1.5016 | 0.01396 | 0.0019 | 107.5645
13.5 | 1.5311 | 0.01524 | 0.0066 | 100.4659
14 | 1.5679 | 0.0163 | 0.0101 | 96.1902
14.5 | 1.5947 | 0.01799 | 0.0144 | 88.6437
15 | 1.6276 | 0.01949 | 0.0176 | 83.5095
15.5 | 1.6533 | 0.02158 | 0.021 | 76.6126
16 | 1.6751 | 0.02411 | 0.0242 | 69.4774
16.5 | 1.6911 | 0.02722 | 0.027 | 62.1271
17 | 1.7086 | 0.03047 | 0.0293 | 56.0748
17.5 | 1.72 | 0.03441 | 0.0312 | 49.9855
18 | 1.7151 | 0.04003 | 0.0325 | 42.8454
18.5 | 1.7169 | 0.0455 | 0.033 | 37.7341
19 | 1.7008 | 0.05306 | 0.0323 | 32.0543
19.5 | 1.7041 | 0.05906 | 0.0314 | 28.8537
20 | 1.674 | 0.06898 | 0.0284 | 24.2679

## 127. Re 14M Mach 0.50 (1)
BIGFOIL.COM POLAR EXPORT
NACA63A114
NACA63A114 |  |  |  | Cl Max: | 1.153 | at alpha= | 20 | deg
JavaFoil+Calcfoil stall+Eppler ext transition |  |  |  | L/D Max: | 96.509 | at alpha= | 5 | deg
Re: | 14000000 |  |  | Cd Min: | 0.00546 | at alpha= | 0 | deg
Mach: | 0.5 |  |  | Cl=0 at alpha= | -0.80714 | deg
|  |  |  | @ Cl=0.1, Cd= | 0.0054656
|  |  |  | @ Cl=0.4, Cd= | 0.00614
|  |  |  | @ Cl=0.6, Cd= | 0.00715
alpha (deg) | Cl | Cd | Cm | Cl/Cd
-20 | -1.067 | 0.17807 | 0.006 | -5.994
-19.5 | -1.043 | 0.16371 | 0.005 | -6.373
-19 | -1.017 | 0.15265 | 0.005 | -6.661
-18.5 | -0.988 | 0.14927 | 0.004 | -6.617
-18 | -0.959 | 0.14655 | 0.004 | -6.542
-17.5 | -0.93 | 0.14037 | 0.003 | -6.624
-17 | -0.908 | 0.12605 | 0.003 | -7.203
-16.5 | -0.88 | 0.11957 | 0.002 | -7.356
-16 | -0.851 | 0.11428 | 0.002 | -7.448
-15.5 | -0.821 | 0.11022 | 0.001 | -7.449
-15 | -0.793 | 0.11031 | 0.001 | -7.188
-14.5 | -0.771 | 0.09721 | 0.001 | -7.928
-14 | -0.744 | 0.08988 | 0 | -8.28
-13.5 | -0.757 | 0.05637 | 0 | -13.43
-13 | -0.77 | 0.0323 | -0.001 | -23.834
-12.5 | -0.655 | 0.08455 | -0.001 | -7.752
-12 | -0.64 | 0.06828 | -0.002 | -9.379
-11.5 | -0.696 | 0.022 | -0.003 | -31.619
-11 | -0.678 | 0.01705 | -0.004 | -39.766
-10.5 | -0.546 | 0.06655 | -0.003 | -8.2
-10 | -0.606 | 0.01815 | -0.006 | -33.368
-9.5 | -0.591 | 0.01365 | -0.007 | -43.294
-9 | -0.459 | 0.05937 | -0.004 | -7.724
-8.5 | -0.526 | 0.0125 | -0.008 | -42.101
-8 | -0.735 | 0.01131 | -0.009 | -64.983
-7.5 | -0.787 | 0.01024 | -0.01 | -76.835
-7 | -0.775 | 0.00951 | -0.011 | -81.43
-6.5 | -0.739 | 0.00895 | -0.012 | -82.594
-6 | -0.691 | 0.00846 | -0.013 | -81.743
-5.5 | -0.635 | 0.00803 | -0.014 | -79.07
-5 | -0.574 | 0.00777 | -0.014 | -73.926
-4.5 | -0.51 | 0.00743 | -0.015 | -68.688
-4 | -0.443 | 0.00714 | -0.016 | -62.077
-3.5 | -0.375 | 0.00685 | -0.017 | -54.752
-3 | -0.306 | 0.0065 | -0.018 | -47.128
-2.5 | -0.237 | 0.00624 | -0.019 | -37.952
-2 | -0.167 | 0.00595 | -0.02 | -28.094
-1.5 | -0.097 | 0.00579 | -0.02 | -16.762
-1 | -0.027 | 0.00562 | -0.021 | -4.798
-0.5 | 0.043 | 0.00549 | -0.022 | 7.874
0 | 0.113 | 0.00546 | -0.023 | 20.764
0.5 | 0.183 | 0.00552 | -0.024 | 33.243
1 | 0.253 | 0.00558 | -0.025 | 45.436
1.5 | 0.323 | 0.0059 | -0.025 | 54.801
2 | 0.393 | 0.00611 | -0.026 | 64.378
2.5 | 0.463 | 0.00641 | -0.027 | 72.146
3 | 0.532 | 0.00676 | -0.028 | 78.647
3.5 | 0.6 | 0.00715 | -0.029 | 83.978
4 | 0.668 | 0.00766 | -0.03 | 87.212
4.5 | 0.733 | 0.00804 | -0.03 | 91.184
5 | 0.795 | 0.00824 | -0.031 | 96.509
5.5 | 0.854 | 0.00893 | -0.032 | 95.666
6 | 0.907 | 0.0095 | -0.033 | 95.537
6.5 | 0.953 | 0.00991 | -0.034 | 96.154
7 | 0.985 | 0.01074 | -0.035 | 91.66
7.5 | 0.994 | 0.01159 | -0.035 | 85.834
8 | 0.943 | 0.01279 | -0.036 | 73.736
8.5 | 0.635 | 0.01361 | -0.036 | 46.677
9 | 0.664 | 0.01547 | -0.037 | 42.927
9.5 | 0.574 | 0.06606 | -0.019 | 8.689
10 | 0.724 | 0.01739 | -0.038 | 41.657
10.5 | 0.736 | 0.02301 | -0.038 | 31.983
11 | 0.659 | 0.07536 | -0.022 | 8.741
11.5 | 0.81 | 0.02167 | -0.04 | 37.383
12 | 0.814 | 0.03111 | -0.038 | 26.15
12.5 | 0.747 | 0.08295 | -0.026 | 9.01
13 | 0.884 | 0.02995 | -0.04 | 29.519
13.5 | 0.831 | 0.0706 | -0.033 | 11.766
14 | 0.842 | 0.08595 | -0.031 | 9.799
14.5 | 0.869 | 0.09142 | -0.031 | 9.511
15 | 0.881 | 0.10744 | -0.027 | 8.197
15.5 | 0.913 | 0.10922 | -0.029 | 8.356
16 | 0.945 | 0.11188 | -0.031 | 8.444
16.5 | 0.97 | 0.12018 | -0.031 | 8.071
17 | 0.989 | 0.13838 | -0.029 | 7.145
17.5 | 1.017 | 0.14324 | -0.03 | 7.1
18 | 1.047 | 0.14629 | -0.032 | 7.157
18.5 | 1.076 | 0.15045 | -0.033 | 7.154
19 | 1.098 | 0.16649 | -0.032 | 6.598
19.5 | 1.127 | 0.17133 | -0.033 | 6.576
20 | 1.153 | 0.18934 | -0.034 | 6.091

## 128. Re 14M Mach 0.50 (2)
BIGFOIL.COM POLAR EXPORT
NACA63A114
NACA63A114 |  |  |  | Cl Max: | 1.2125 | at alpha= | 9.5 | deg
XFOIL ncrit=9 |  |  |  | L/D Max: | 111.52 | at alpha= | 7.5 | deg
Re: | 14000000 |  |  | Cd Min: | 0.11822 | at alpha= | 14.5 | deg
Mach: | 0.5 |  |  | Cl=0 at alpha= | -0.80019 | deg
|  |  |  | @ Cl=0.1, Cd= | 0.004209
|  |  |  | @ Cl=0.4, Cd= | 0.0052466
|  |  |  | @ Cl=0.6, Cd= | 0.006637
alpha (deg) | Cl | Cd | Cm | Cl/Cd
-14 | -0.7812 | 0.111 | -0.0293 | -7.0378
-13.5 | -0.8007 | 0.09913 | -0.036 | -8.0773
-13 | -0.8223 | 0.0873 | -0.042 | -9.4192
-12.5 | -0.8434 | 0.07483 | -0.0491 | -11.2709
-12 | -0.8669 | 0.06083 | -0.0607 | -14.2512
-11.5 | -0.888 | 0.05011 | -0.0673 | -17.721
-11 | -0.921 | 0.04011 | -0.0722 | -22.9619
-10.5 | -0.9652 | 0.03024 | -0.0753 | -31.918
-10 | -0.9916 | 0.02298 | -0.0741 | -43.1506
-9.5 | -1.0129 | 0.01715 | -0.0686 | -59.0612
-9 | -1.0199 | 0.01311 | -0.0591 | -77.7956
-8.5 | -1.0018 | 0.01067 | -0.0489 | -93.8894
-8 | -0.9462 | 0.00928 | -0.0435 | -101.9612
-7.5 | -0.8774 | 0.00856 | -0.0404 | -102.5
-7 | -0.8022 | 0.00807 | -0.039 | -99.4052
-6.5 | -0.7128 | 0.00759 | -0.0411 | -93.913
-6 | -0.6357 | 0.00723 | -0.0412 | -87.9253
-5.5 | -0.5637 | 0.0069 | -0.0407 | -81.6957
-5 | -0.4951 | 0.0066 | -0.0399 | -75.0152
-4.5 | -0.4292 | 0.00634 | -0.0387 | -67.6972
-4 | -0.3667 | 0.00606 | -0.0371 | -60.5116
-3.5 | -0.3054 | 0.00581 | -0.0355 | -52.5645
-2.5 | -0.1903 | 0.00521 | -0.0311 | -36.5259
-2 | -0.1342 | 0.00491 | -0.0287 | -27.332
-1.5 | -0.0753 | 0.00471 | -0.027 | -15.9873
-0.5 | 0.0323 | 0.00419 | -0.0217 | 7.7088
1 | 0.2107 | 0.00424 | -0.0171 | 49.6934
1.5 | 0.2692 | 0.00439 | -0.0153 | 61.3212
2 | 0.3251 | 0.00465 | -0.013 | 69.914
2.5 | 0.3773 | 0.00507 | -0.0099 | 74.4181
3 | 0.4313 | 0.00549 | -0.0071 | 78.561
3.5 | 0.4866 | 0.00596 | -0.0046 | 81.6443
4 | 0.5477 | 0.00635 | -0.003 | 86.252
4.5 | 0.6133 | 0.00671 | -0.0022 | 91.4009
5 | 0.6855 | 0.00707 | -0.0025 | 96.959
5.5 | 0.7681 | 0.00748 | -0.0048 | 102.6872
6 | 0.8497 | 0.00795 | -0.0064 | 106.8805
6.5 | 0.9209 | 0.00841 | -0.0055 | 109.5006
7 | 0.9875 | 0.00892 | -0.0032 | 110.7063
7.5 | 1.0494 | 0.00941 | 0.0004 | 111.5197
8 | 1.1099 | 0.01004 | 0.0046 | 110.5478
8.5 | 1.1646 | 0.0109 | 0.0099 | 106.844
9 | 1.2031 | 0.01244 | 0.0174 | 96.7122
9.5 | 1.2125 | 0.01548 | 0.0267 | 78.3269
10 | 1.2026 | 0.02019 | 0.0348 | 59.5641
10.5 | 1.1811 | 0.02648 | 0.0402 | 44.6035
11 | 1.1475 | 0.03335 | 0.0448 | 34.4078
11.5 | 1.1203 | 0.04394 | 0.0399 | 25.4961
12 | 1.0736 | 0.05546 | 0.036 | 19.3581
12.5 | 1.0403 | 0.06709 | 0.0304 | 15.506
13 | 1.0135 | 0.07912 | 0.0238 | 12.8097
13.5 | 0.9846 | 0.0923 | 0.0162 | 10.6674
14 | 0.961 | 0.10531 | 0.0091 | 9.1254
14.5 | 0.938 | 0.11822 | 0.0023 | 7.9344

## 129. Re 16M Mach 0.00 (1)
BIGFOIL.COM POLAR EXPORT
NACA63A114
NACA63A114 |  |  |  | Cl Max: | 1.234 | at alpha= | 12.5 | deg
JavaFoil+Calcfoil stall+Eppler ext transition |  |  |  | L/D Max: | 113.928 | at alpha= | 9 | deg
Re: | 16000000 |  |  | Cd Min: | 0.00531 | at alpha= | 0 | deg
Mach: | 0 |  |  | Cl=0 at alpha= | -0.80833 | deg
|  |  |  | @ Cl=0.1, Cd= | 0.00531
|  |  |  | @ Cl=0.4, Cd= | 0.0060067
|  |  |  | @ Cl=0.6, Cd= | 0.0068685
alpha (deg) | Cl | Cd | Cm | Cl/Cd
-18.5 | -0.869 | 0.07795 | 0.005 | -11.15
-18 | -0.912 | 0.05957 | 0.005 | -15.305
-17.5 | -0.947 | 0.04852 | 0.004 | -19.525
-17 | -0.981 | 0.03988 | 0.004 | -24.593
-16.5 | -1.007 | 0.0347 | 0.003 | -29.029
-16 | -1.04 | 0.02719 | 0.003 | -38.27
-15.5 | -1.063 | 0.02351 | 0.002 | -45.21
-15 | -1.079 | 0.02149 | 0.001 | -50.188
-14.5 | -1.101 | 0.01763 | 0.001 | -62.426
-14 | -1.114 | 0.01545 | 0 | -72.09
-13.5 | -1.115 | 0.01414 | 0 | -78.904
-13 | -1.111 | 0.01308 | -0.001 | -84.918
-12.5 | -1.102 | 0.0123 | -0.002 | -89.535
-12 | -1.088 | 0.01181 | -0.002 | -92.084
-11.5 | -1.076 | 0.01109 | -0.003 | -97.01
-11 | -1.051 | 0.01047 | -0.004 | -100.392
-10.5 | -1.022 | 0.00996 | -0.005 | -102.521
-10 | -0.988 | 0.00938 | -0.005 | -105.374
-9.5 | -0.952 | 0.009 | -0.006 | -105.779
-9 | -0.912 | 0.00871 | -0.007 | -104.746
-8.5 | -0.869 | 0.00836 | -0.007 | -103.952
-8 | -0.823 | 0.00827 | -0.008 | -99.47
-7.5 | -0.774 | 0.00799 | -0.009 | -96.977
-7 | -0.724 | 0.00772 | -0.01 | -93.79
-6.5 | -0.671 | 0.00751 | -0.01 | -89.311
-6 | -0.616 | 0.00706 | -0.011 | -87.286
-5.5 | -0.56 | 0.00709 | -0.012 | -79.073
-5 | -0.503 | 0.00688 | -0.012 | -73.092
-4.5 | -0.445 | 0.00673 | -0.013 | -66.042
-4 | -0.386 | 0.00655 | -0.014 | -58.904
-3.5 | -0.326 | 0.00629 | -0.015 | -51.798
-3 | -0.266 | 0.00607 | -0.015 | -43.78
-2.5 | -0.205 | 0.0059 | -0.016 | -34.788
-2 | -0.145 | 0.00572 | -0.017 | -25.298
-1.5 | -0.084 | 0.00558 | -0.018 | -15.068
-1 | -0.023 | 0.0055 | -0.018 | -4.246
-0.5 | 0.037 | 0.00535 | -0.019 | 6.993
0 | 0.098 | 0.00531 | -0.02 | 18.488
0.5 | 0.159 | 0.00531 | -0.021 | 29.898
1 | 0.22 | 0.00556 | -0.021 | 39.526
1.5 | 0.28 | 0.00567 | -0.022 | 49.46
2 | 0.341 | 0.00581 | -0.023 | 58.611
2.5 | 0.401 | 0.00601 | -0.024 | 66.759
3 | 0.461 | 0.00624 | -0.024 | 73.97
3.5 | 0.521 | 0.0065 | -0.025 | 80.179
4 | 0.58 | 0.00676 | -0.026 | 85.809
4.5 | 0.639 | 0.00708 | -0.026 | 90.251
5 | 0.696 | 0.00733 | -0.027 | 95.017
5.5 | 0.753 | 0.00757 | -0.028 | 99.468
6 | 0.808 | 0.00782 | -0.029 | 103.243
6.5 | 0.861 | 0.00811 | -0.029 | 106.196
7 | 0.913 | 0.00841 | -0.03 | 108.554
7.5 | 0.962 | 0.00872 | -0.031 | 110.418
8 | 1.01 | 0.00902 | -0.031 | 111.953
8.5 | 1.054 | 0.0094 | -0.032 | 112.182
9 | 1.096 | 0.00962 | -0.033 | 113.928
9.5 | 1.133 | 0.01005 | -0.033 | 112.732
10 | 1.165 | 0.01052 | -0.034 | 110.701
10.5 | 1.192 | 0.01095 | -0.035 | 108.814
11 | 1.214 | 0.01162 | -0.035 | 104.505
11.5 | 1.221 | 0.01217 | -0.036 | 100.328
12 | 1.229 | 0.01287 | -0.036 | 95.515
12.5 | 1.234 | 0.01355 | -0.037 | 91.06
13 | 1.233 | 0.01438 | -0.037 | 85.772
13.5 | 1.228 | 0.01525 | -0.038 | 80.503
14 | 1.218 | 0.01628 | -0.038 | 74.773
14.5 | 1.197 | 0.0186 | -0.039 | 64.341
15 | 1.177 | 0.02025 | -0.039 | 58.122
15.5 | 1.148 | 0.02352 | -0.039 | 48.804
16 | 1.118 | 0.02707 | -0.039 | 41.291
16.5 | 1.081 | 0.033 | -0.039 | 32.752
17 | 1.044 | 0.03932 | -0.039 | 26.561
17.5 | 0.992 | 0.05467 | -0.038 | 18.147

## 130. Re 16M Mach 0.00 (2)
BIGFOIL.COM POLAR EXPORT
NACA63A114
NACA63A114 |  |  |  | Cl Max: | 1.8296 | at alpha= | 20 | deg
XFOIL ncrit=9 |  |  |  | L/D Max: | 127.314 | at alpha= | 11.5 | deg
Re: | 16000000 |  |  | Cd Min: | 0.03445 | at alpha= | 20 | deg
Mach: | 0 |  |  | Cl=0 at alpha= | -0.8195 | deg
|  |  |  | @ Cl=0.1, Cd= | 0.0041504
|  |  |  | @ Cl=0.4, Cd= | 0.0053923
|  |  |  | @ Cl=0.6, Cd= | 0.006367
alpha (deg) | Cl | Cd | Cm | Cl/Cd
-20 | -1.7587 | 0.02942 | -0.0453 | -59.7791
-19.5 | -1.7461 | 0.02636 | -0.0443 | -66.2405
-19 | -1.729 | 0.02381 | -0.043 | -72.6165
-18.5 | -1.7084 | 0.02166 | -0.0415 | -78.8735
-18 | -1.687 | 0.01973 | -0.0396 | -85.5043
-17.5 | -1.6628 | 0.01815 | -0.0373 | -91.6143
-17 | -1.6344 | 0.01696 | -0.035 | -96.3679
-16.5 | -1.6088 | 0.01575 | -0.0319 | -102.146
-16 | -1.5784 | 0.01491 | -0.0289 | -105.8618
-15.5 | -1.5486 | 0.01411 | -0.0253 | -109.7519
-14.5 | -1.4709 | 0.01273 | -0.0211 | -115.546
-14 | -1.4203 | 0.0121 | -0.0211 | -117.3802
-13.5 | -1.377 | 0.01137 | -0.0196 | -121.1082
-13 | -1.3294 | 0.01088 | -0.0186 | -122.1875
-12.5 | -1.2811 | 0.0104 | -0.0178 | -123.1827
-12 | -1.231 | 0.00996 | -0.0174 | -123.5944
-11.5 | -1.1793 | 0.00957 | -0.0171 | -123.2288
-11 | -1.1261 | 0.00922 | -0.0172 | -122.1367
-10.5 | -1.0716 | 0.00891 | -0.0174 | -120.2694
-10 | -1.0179 | 0.00853 | -0.0175 | -119.3318
-9.5 | -0.9633 | 0.00818 | -0.0177 | -117.7628
-9 | -0.9079 | 0.00786 | -0.018 | -115.5089
-8.5 | -0.851 | 0.00759 | -0.0187 | -112.1212
-8 | -0.7922 | 0.00734 | -0.0197 | -107.9292
-7.5 | -0.7278 | 0.00707 | -0.022 | -102.942
-7 | -0.653 | 0.00681 | -0.0266 | -95.8884
-6.5 | -0.5921 | 0.00656 | -0.0281 | -90.2591
-6 | -0.5333 | 0.00634 | -0.029 | -84.1167
-5.5 | -0.4767 | 0.00613 | -0.0294 | -77.7651
-5 | -0.4214 | 0.00596 | -0.0295 | -70.7047
-4.5 | -0.3673 | 0.0058 | -0.0292 | -63.3276
-4 | -0.3149 | 0.00559 | -0.0286 | -56.3327
-3.5 | -0.2632 | 0.0054 | -0.0278 | -48.7407
-3 | -0.2119 | 0.00521 | -0.0269 | -40.6718
-2.5 | -0.1621 | 0.00498 | -0.0257 | -32.5502
-1.5 | -0.0625 | 0.00464 | -0.0232 | -13.4698
-1 | -0.0174 | 0.00432 | -0.0209 | -4.0278
-0.5 | 0.0308 | 0.00417 | -0.0193 | 7.3861
0 | 0.0813 | 0.00412 | -0.0182 | 19.733
0.5 | 0.1305 | 0.0042 | -0.0168 | 31.0714
1 | 0.181 | 0.00425 | -0.0157 | 42.5882
1.5 | 0.2301 | 0.00442 | -0.0143 | 52.0588
2 | 0.2764 | 0.00469 | -0.0123 | 58.9339
2.5 | 0.3244 | 0.00495 | -0.0107 | 65.5354
3 | 0.374 | 0.00521 | -0.0095 | 71.785
3.5 | 0.4225 | 0.00555 | -0.0081 | 76.1261
4 | 0.4746 | 0.00579 | -0.0074 | 81.9689
4.5 | 0.5281 | 0.00604 | -0.0071 | 87.4338
5 | 0.5829 | 0.0063 | -0.0071 | 92.5238
5.5 | 0.6416 | 0.00653 | -0.008 | 98.2542
6 | 0.7037 | 0.0068 | -0.0098 | 103.4853
6.5 | 0.782 | 0.00709 | -0.0153 | 110.2962
7 | 0.846 | 0.00739 | -0.0175 | 114.479
7.5 | 0.9042 | 0.00767 | -0.0185 | 117.8879
8 | 0.9605 | 0.00798 | -0.019 | 120.3634
8.5 | 1.0158 | 0.00829 | -0.0193 | 122.5332
9 | 1.0701 | 0.00859 | -0.0194 | 124.5751
9.5 | 1.1235 | 0.00892 | -0.0194 | 125.9529
10 | 1.1754 | 0.00931 | -0.0191 | 126.2513
10.5 | 1.2262 | 0.00975 | -0.0186 | 125.7641
11 | 1.2783 | 0.0101 | -0.0185 | 126.5644
11.5 | 1.3317 | 0.01046 | -0.0187 | 127.3136
12 | 1.3809 | 0.01086 | -0.0181 | 127.1547
12.5 | 1.4397 | 0.01135 | -0.0196 | 126.8458
13 | 1.4823 | 0.01191 | -0.0177 | 124.4584
13.5 | 1.5113 | 0.01266 | -0.0133 | 119.376
14 | 1.5484 | 0.0132 | -0.0105 | 117.303
15.5 | 1.6441 | 0.01568 | -0.0013 | 104.8533
16 | 1.6728 | 0.0168 | 0.0016 | 99.5714
16.5 | 1.7005 | 0.01806 | 0.0043 | 94.1584
17 | 1.7261 | 0.01951 | 0.0069 | 88.4726
17.5 | 1.7499 | 0.02121 | 0.0093 | 82.5035
18 | 1.7712 | 0.02318 | 0.0115 | 76.4107
18.5 | 1.7905 | 0.02541 | 0.0135 | 70.4644
19 | 1.8046 | 0.02819 | 0.0154 | 64.0156
19.5 | 1.8222 | 0.03079 | 0.0167 | 59.1816
20 | 1.8296 | 0.03445 | 0.018 | 53.1089

## 131. Re 16M Mach 0.10 (1)
BIGFOIL.COM POLAR EXPORT
NACA63A114
NACA63A114 |  |  |  | Cl Max: | 1.222 | at alpha= | 12.5 | deg
JavaFoil+Calcfoil stall+Eppler ext transition |  |  |  | L/D Max: | 113.037 | at alpha= | 9 | deg
Re: | 16000000 |  |  | Cd Min: | 0.00532 | at alpha= | 0 | deg
Mach: | 0.1 |  |  | Cl=0 at alpha= | -0.81147 | deg
|  |  |  | @ Cl=0.1, Cd= | 0.00532
|  |  |  | @ Cl=0.4, Cd= | 0.00603
|  |  |  | @ Cl=0.6, Cd= | 0.0068751
alpha (deg) | Cl | Cd | Cm | Cl/Cd
-18.5 | -0.785 | 0.11238 | 0.004 | -6.984
-18 | -0.828 | 0.08988 | 0.004 | -9.207
-17.5 | -0.887 | 0.05888 | 0.004 | -15.068
-17 | -0.927 | 0.04694 | 0.004 | -19.752
-16.5 | -0.964 | 0.0378 | 0.003 | -25.5
-16 | -1 | 0.03 | 0.003 | -33.339
-15.5 | -1.028 | 0.02545 | 0.002 | -40.403
-15 | -1.048 | 0.02316 | 0.001 | -45.257
-14.5 | -1.07 | 0.01963 | 0.001 | -54.514
-14 | -1.092 | 0.01625 | 0 | -67.182
-13.5 | -1.098 | 0.01458 | 0 | -75.348
-13 | -1.098 | 0.01348 | -0.001 | -81.425
-12.5 | -1.091 | 0.01255 | -0.002 | -86.954
-12 | -1.079 | 0.01213 | -0.002 | -88.928
-11.5 | -1.072 | 0.01129 | -0.003 | -94.944
-11 | -1.048 | 0.01062 | -0.004 | -98.636
-10.5 | -1.02 | 0.01008 | -0.005 | -101.252
-10 | -0.988 | 0.00948 | -0.005 | -104.298
-9.5 | -0.953 | 0.00908 | -0.006 | -104.886
-9 | -0.914 | 0.00872 | -0.007 | -104.778
-8.5 | -0.871 | 0.00843 | -0.007 | -103.351
-8 | -0.825 | 0.0083 | -0.008 | -99.417
-7.5 | -0.777 | 0.00807 | -0.009 | -96.353
-7 | -0.726 | 0.00775 | -0.01 | -93.724
-6.5 | -0.674 | 0.00753 | -0.01 | -89.486
-6 | -0.619 | 0.00708 | -0.011 | -87.488
-5.5 | -0.563 | 0.00713 | -0.012 | -78.91
-5 | -0.505 | 0.0069 | -0.013 | -73.299
-4.5 | -0.447 | 0.00674 | -0.013 | -66.265
-4 | -0.387 | 0.00654 | -0.014 | -59.207
-3.5 | -0.327 | 0.0063 | -0.015 | -51.959
-3 | -0.267 | 0.00608 | -0.016 | -43.955
-2.5 | -0.206 | 0.00591 | -0.016 | -34.903
-2 | -0.146 | 0.00573 | -0.017 | -25.402
-1.5 | -0.085 | 0.0056 | -0.018 | -15.09
-1 | -0.023 | 0.00551 | -0.018 | -4.263
-0.5 | 0.038 | 0.00536 | -0.019 | 7.025
0 | 0.099 | 0.00532 | -0.02 | 18.568
0.5 | 0.16 | 0.00532 | -0.021 | 30.028
1 | 0.221 | 0.00556 | -0.021 | 39.699
1.5 | 0.282 | 0.00569 | -0.022 | 49.499
2 | 0.343 | 0.00584 | -0.023 | 58.634
2.5 | 0.403 | 0.00604 | -0.024 | 66.803
3 | 0.464 | 0.00628 | -0.024 | 73.808
3.5 | 0.524 | 0.00652 | -0.025 | 80.329
4 | 0.583 | 0.00678 | -0.026 | 86.011
4.5 | 0.642 | 0.00711 | -0.027 | 90.305
5 | 0.7 | 0.00735 | -0.027 | 95.248
5.5 | 0.756 | 0.00761 | -0.028 | 99.334
6 | 0.811 | 0.00786 | -0.029 | 103.179
6.5 | 0.865 | 0.0082 | -0.029 | 105.499
7 | 0.917 | 0.00847 | -0.03 | 108.17
7.5 | 0.966 | 0.00879 | -0.031 | 109.95
8 | 1.013 | 0.0091 | -0.032 | 111.351
8.5 | 1.057 | 0.00945 | -0.032 | 111.895
9 | 1.098 | 0.00971 | -0.033 | 113.037
9.5 | 1.135 | 0.01016 | -0.034 | 111.666
10 | 1.165 | 0.01067 | -0.034 | 109.202
10.5 | 1.19 | 0.01113 | -0.035 | 106.978
11 | 1.209 | 0.01153 | -0.036 | 104.782
11.5 | 1.214 | 0.01237 | -0.036 | 98.108
12 | 1.22 | 0.01309 | -0.036 | 93.177
12.5 | 1.222 | 0.0138 | -0.037 | 88.552
13 | 1.217 | 0.01468 | -0.038 | 82.941
13.5 | 1.208 | 0.01563 | -0.038 | 77.276
14 | 1.192 | 0.01695 | -0.038 | 70.316
14.5 | 1.17 | 0.0188 | -0.039 | 62.217
15 | 1.139 | 0.02216 | -0.039 | 51.374
15.5 | 1.109 | 0.02464 | -0.039 | 45.025
16 | 1.062 | 0.03284 | -0.039 | 32.348
16.5 | 1.02 | 0.04032 | -0.038 | 25.306
17 | 0.969 | 0.05414 | -0.037 | 17.895
17.5 | 0.917 | 0.07155 | -0.036 | 12.811

## 132. Re 16M Mach 0.10 (2)
BIGFOIL.COM POLAR EXPORT
NACA63A114
NACA63A114 |  |  |  | Cl Max: | 1.8177 | at alpha= | 19.5 | deg
XFOIL ncrit=9 |  |  |  | L/D Max: | 126.425 | at alpha= | 11.5 | deg
Re: | 16000000 |  |  | Cd Min: | 0.03811 | at alpha= | 20 | deg
Mach: | 0.1 |  |  | Cl=0 at alpha= | -0.81856 | deg
|  |  |  | @ Cl=0.1, Cd= | 0.0041459
|  |  |  | @ Cl=0.4, Cd= | 0.0053828
|  |  |  | @ Cl=0.6, Cd= | 0.0063735
alpha (deg) | Cl | Cd | Cm | Cl/Cd
-20 | -1.7515 | 0.03242 | -0.0489 | -54.0253
-19.5 | -1.7396 | 0.02903 | -0.0481 | -59.9242
-19 | -1.7249 | 0.02607 | -0.047 | -66.1642
-18.5 | -1.7088 | 0.02334 | -0.0455 | -73.2134
-18 | -1.6881 | 0.02113 | -0.0436 | -79.8912
-17.5 | -1.6656 | 0.01923 | -0.0414 | -86.6147
-17 | -1.6383 | 0.01781 | -0.0391 | -91.9876
-16.5 | -1.6135 | 0.0164 | -0.036 | -98.3841
-15.5 | -1.554 | 0.0145 | -0.0293 | -107.1724
-15 | -1.5212 | 0.01381 | -0.0258 | -110.1521
-14.5 | -1.4638 | 0.01305 | -0.0273 | -112.1686
-14 | -1.4293 | 0.01243 | -0.0236 | -114.9879
-13.5 | -1.3862 | 0.01165 | -0.0217 | -118.9871
-13 | -1.3383 | 0.0111 | -0.0206 | -120.5676
-12.5 | -1.2899 | 0.01059 | -0.0196 | -121.8036
-12 | -1.2399 | 0.01009 | -0.0188 | -122.884
-11.5 | -1.1878 | 0.00968 | -0.0184 | -122.7066
-10.5 | -1.0789 | 0.00901 | -0.0185 | -119.7447
-10 | -1.0247 | 0.00862 | -0.0184 | -118.8747
-9.5 | -0.9696 | 0.00826 | -0.0185 | -117.385
-9 | -0.9139 | 0.00792 | -0.0188 | -115.3914
-8.5 | -0.8567 | 0.00764 | -0.0192 | -112.1335
-8 | -0.7974 | 0.00739 | -0.0202 | -107.9026
-7.5 | -0.7331 | 0.00711 | -0.0223 | -103.1083
-7 | -0.6574 | 0.00684 | -0.027 | -96.1111
-6.5 | -0.596 | 0.00658 | -0.0284 | -90.5775
-6 | -0.5366 | 0.00636 | -0.0293 | -84.3711
-5.5 | -0.4797 | 0.00615 | -0.0297 | -78
-5 | -0.4239 | 0.00597 | -0.0297 | -71.005
-4.5 | -0.3694 | 0.00581 | -0.0295 | -63.58
-4 | -0.3167 | 0.0056 | -0.0288 | -56.5536
-3.5 | -0.2647 | 0.00541 | -0.028 | -48.9279
-3 | -0.2131 | 0.00522 | -0.0271 | -40.8238
-2.5 | -0.163 | 0.00498 | -0.0258 | -32.7309
-1.5 | -0.0628 | 0.00465 | -0.0233 | -13.5054
-1 | -0.0176 | 0.00432 | -0.021 | -4.0741
-0.5 | 0.0309 | 0.00417 | -0.0194 | 7.4101
0 | 0.0817 | 0.00412 | -0.0183 | 19.8301
0.5 | 0.1312 | 0.00419 | -0.0169 | 31.3126
1 | 0.1819 | 0.00425 | -0.0157 | 42.8
1.5 | 0.2313 | 0.00441 | -0.0143 | 52.449
2 | 0.2779 | 0.00469 | -0.0123 | 59.2537
2.5 | 0.3261 | 0.00496 | -0.0107 | 65.746
3 | 0.3759 | 0.00521 | -0.0095 | 72.1497
3.5 | 0.4247 | 0.00556 | -0.008 | 76.3849
4 | 0.4772 | 0.0058 | -0.0074 | 82.2759
4.5 | 0.5311 | 0.00605 | -0.007 | 87.7851
5 | 0.5862 | 0.00632 | -0.007 | 92.7532
5.5 | 0.6455 | 0.00655 | -0.008 | 98.5496
6 | 0.7082 | 0.00683 | -0.0097 | 103.6896
6.5 | 0.7873 | 0.00713 | -0.0153 | 110.4208
7 | 0.8509 | 0.00743 | -0.0173 | 114.5222
7.5 | 0.9097 | 0.00771 | -0.0181 | 117.9896
8 | 0.9662 | 0.00803 | -0.0185 | 120.3238
8.5 | 1.022 | 0.00834 | -0.0188 | 122.542
9 | 1.0766 | 0.00866 | -0.0188 | 124.3187
9.5 | 1.1302 | 0.00901 | -0.0186 | 125.4384
10 | 1.1825 | 0.00941 | -0.0182 | 125.6642
11 | 1.2864 | 0.01022 | -0.0174 | 125.8708
11.5 | 1.3401 | 0.0106 | -0.0174 | 126.4245
12 | 1.3891 | 0.01104 | -0.0165 | 125.8243
13 | 1.4855 | 0.01211 | -0.0146 | 122.6672
13.5 | 1.5167 | 0.01292 | -0.0105 | 117.3916
14 | 1.5528 | 0.01353 | -0.0074 | 114.7672
14.5 | 1.5843 | 0.0144 | -0.0039 | 110.0208
15 | 1.6179 | 0.01523 | -0.001 | 106.2311
15.5 | 1.6493 | 0.01624 | 0.002 | 101.5579
16 | 1.6776 | 0.01748 | 0.005 | 95.9725
16.5 | 1.7045 | 0.0189 | 0.0078 | 90.1852
17 | 1.7299 | 0.02053 | 0.0104 | 84.2621
17.5 | 1.7525 | 0.02246 | 0.0129 | 78.0276
18 | 1.7703 | 0.02485 | 0.0152 | 71.2394
18.5 | 1.7898 | 0.02727 | 0.0171 | 65.6326
19 | 1.7962 | 0.03086 | 0.0191 | 58.2048
19.5 | 1.8177 | 0.03341 | 0.0201 | 54.4059
20 | 1.8166 | 0.03811 | 0.0213 | 47.6673

## 133. Re 16M Mach 0.25 (1)
BIGFOIL.COM POLAR EXPORT
NACA63A114
NACA63A114 |  |  |  | Cl Max: | 1.162 | at alpha= | 10.5 | deg
JavaFoil+Calcfoil stall+Eppler ext transition |  |  |  | L/D Max: | 109.44 | at alpha= | 8.5 | deg
Re: | 16000000 |  |  | Cd Min: | 0.00533 | at alpha= | 0 | deg
Mach: | 0.25 |  |  | Cl=0 at alpha= | -0.80952 | deg
|  |  |  | @ Cl=0.1, Cd= | 0.0053311
|  |  |  | @ Cl=0.4, Cd= | 0.0060703
|  |  |  | @ Cl=0.6, Cd= | 0.0069648
alpha (deg) | Cl | Cd | Cm | Cl/Cd
-17 | -0.501 | 0.12347 | 0.002 | -4.055
-16.5 | -0.562 | 0.1134 | 0.002 | -4.956
-16 | -0.623 | 0.10019 | 0.002 | -6.217
-15.5 | -0.681 | 0.08899 | 0.002 | -7.648
-15 | -0.768 | 0.05379 | 0.001 | -14.288
-14.5 | -0.843 | 0.03539 | 0.001 | -23.819
-14 | -0.903 | 0.02582 | 0 | -34.971
-13.5 | -0.943 | 0.02051 | 0 | -45.969
-13 | -0.972 | 0.01766 | -0.001 | -55.004
-12.5 | -1 | 0.01461 | -0.002 | -68.406
-12 | -1.012 | 0.01323 | -0.003 | -76.44
-11.5 | -1.012 | 0.01269 | -0.003 | -79.774
-11 | -1.009 | 0.01178 | -0.004 | -85.627
-10.5 | -1.002 | 0.01092 | -0.005 | -91.777
-10 | -0.98 | 0.01024 | -0.005 | -95.707
-9.5 | -0.952 | 0.00959 | -0.006 | -99.315
-9 | -0.919 | 0.00915 | -0.007 | -100.367
-8.5 | -0.88 | 0.00877 | -0.008 | -100.373
-8 | -0.838 | 0.00861 | -0.008 | -97.346
-7.5 | -0.791 | 0.00831 | -0.009 | -95.252
-7 | -0.742 | 0.00799 | -0.01 | -92.801
-6.5 | -0.689 | 0.0077 | -0.011 | -89.526
-6 | -0.634 | 0.00725 | -0.011 | -87.398
-5.5 | -0.577 | 0.00722 | -0.012 | -79.909
-5 | -0.519 | 0.00702 | -0.013 | -73.879
-4.5 | -0.459 | 0.00681 | -0.014 | -67.329
-4 | -0.398 | 0.00662 | -0.014 | -60.077
-3.5 | -0.336 | 0.00642 | -0.015 | -52.378
-3 | -0.274 | 0.00616 | -0.016 | -44.566
-2.5 | -0.212 | 0.00597 | -0.017 | -35.514
-2 | -0.15 | 0.00578 | -0.017 | -25.864
-1.5 | -0.087 | 0.00564 | -0.018 | -15.387
-1 | -0.024 | 0.00554 | -0.019 | -4.351
-0.5 | 0.039 | 0.0054 | -0.02 | 7.158
0 | 0.101 | 0.00533 | -0.02 | 19.023
0.5 | 0.164 | 0.00537 | -0.021 | 30.579
1 | 0.227 | 0.00559 | -0.022 | 40.534
1.5 | 0.289 | 0.00572 | -0.023 | 50.551
2 | 0.352 | 0.0059 | -0.024 | 59.645
2.5 | 0.414 | 0.00612 | -0.024 | 67.743
3 | 0.476 | 0.00635 | -0.025 | 75.054
3.5 | 0.538 | 0.00662 | -0.026 | 81.229
4 | 0.599 | 0.00696 | -0.027 | 86.07
4.5 | 0.659 | 0.00725 | -0.027 | 90.879
5 | 0.718 | 0.00751 | -0.028 | 95.62
5.5 | 0.775 | 0.00779 | -0.029 | 99.529
6 | 0.831 | 0.00788 | -0.029 | 105.414
6.5 | 0.885 | 0.00838 | -0.03 | 105.547
7 | 0.936 | 0.00872 | -0.031 | 107.367
7.5 | 0.984 | 0.0091 | -0.032 | 108.145
8 | 1.029 | 0.00946 | -0.032 | 108.784
8.5 | 1.07 | 0.00978 | -0.033 | 109.44
9 | 1.107 | 0.01022 | -0.034 | 108.295
9.5 | 1.137 | 0.01082 | -0.035 | 105.028
10 | 1.157 | 0.01147 | -0.035 | 100.899
10.5 | 1.162 | 0.01202 | -0.036 | 96.669
11 | 1.162 | 0.01284 | -0.036 | 90.457
11.5 | 1.155 | 0.01373 | -0.037 | 84.157
12 | 1.139 | 0.01462 | -0.037 | 77.957
12.5 | 1.114 | 0.01583 | -0.038 | 70.355
13 | 1.078 | 0.01726 | -0.038 | 62.442
13.5 | 1.03 | 0.01976 | -0.038 | 52.118
14 | 0.969 | 0.02409 | -0.038 | 40.237
14.5 | 0.892 | 0.03386 | -0.037 | 26.343
15 | 0.789 | 0.06025 | -0.034 | 13.103
15.5 | 0.706 | 0.08277 | -0.031 | 8.53

## 134. Re 16M Mach 0.25 (2)
BIGFOIL.COM POLAR EXPORT
NACA63A114
NACA63A114 |  |  |  | Cl Max: | 1.7393 | at alpha= | 18.5 | deg
XFOIL ncrit=9 |  |  |  | L/D Max: | 122.764 | at alpha= | 10 | deg
Re: | 16000000 |  |  | Cd Min: | 0.06505 | at alpha= | 20 | deg
Mach: | 0.25 |  |  | Cl=0 at alpha= | -0.81363 | deg
|  |  |  | @ Cl=0.1, Cd= | 0.0041666
|  |  |  | @ Cl=0.4, Cd= | 0.0053459
|  |  |  | @ Cl=0.6, Cd= | 0.0063977
alpha (deg) | Cl | Cd | Cm | Cl/Cd
-20 | -1.5959 | 0.06404 | -0.0555 | -24.9204
-19.5 | -1.6194 | 0.05477 | -0.0592 | -29.5673
-19 | -1.6359 | 0.04684 | -0.0615 | -34.9253
-18.5 | -1.6434 | 0.04031 | -0.0625 | -40.769
-18 | -1.6436 | 0.03488 | -0.0624 | -47.1216
-17.5 | -1.6429 | 0.02993 | -0.0615 | -54.8914
-17 | -1.6338 | 0.02594 | -0.0597 | -62.9838
-16.5 | -1.6142 | 0.02298 | -0.0575 | -70.2437
-16 | -1.591 | 0.02049 | -0.0548 | -77.6476
-15.5 | -1.5697 | 0.01819 | -0.0512 | -86.2947
-15 | -1.5415 | 0.01657 | -0.0473 | -93.0296
-14.5 | -1.5088 | 0.01538 | -0.0432 | -98.1014
-14 | -1.4749 | 0.01407 | -0.0391 | -104.8259
-13.5 | -1.4235 | 0.01322 | -0.0374 | -107.6778
-13 | -1.385 | 0.01253 | -0.033 | -110.5347
-12.5 | -1.3381 | 0.0118 | -0.0302 | -113.3983
-11.5 | -1.2337 | 0.01045 | -0.0266 | -118.0574
-11 | -1.1783 | 0.00992 | -0.0254 | -118.7802
-10.5 | -1.1203 | 0.00952 | -0.0247 | -117.6786
-10 | -1.0632 | 0.00909 | -0.024 | -116.9637
-9.5 | -1.0049 | 0.0087 | -0.0235 | -115.5057
-9 | -0.947 | 0.00827 | -0.023 | -114.5103
-8.5 | -0.8884 | 0.00789 | -0.0228 | -112.5982
-8 | -0.8268 | 0.00759 | -0.0232 | -108.9328
-7.5 | -0.7618 | 0.00732 | -0.0244 | -104.071
-7 | -0.682 | 0.00702 | -0.029 | -97.151
-6.5 | -0.6167 | 0.00674 | -0.0305 | -91.4985
-6 | -0.5547 | 0.0065 | -0.0312 | -85.3385
-5.5 | -0.4956 | 0.00626 | -0.0314 | -79.1693
-5 | -0.4374 | 0.00607 | -0.0313 | -72.0593
-4.5 | -0.3811 | 0.00587 | -0.0309 | -64.9233
-4 | -0.3265 | 0.00566 | -0.0301 | -57.6855
-3.5 | -0.2725 | 0.00546 | -0.0292 | -49.9084
-3 | -0.2197 | 0.00525 | -0.0281 | -41.8476
-2.5 | -0.1681 | 0.00501 | -0.0267 | -33.5529
-2 | -0.1179 | 0.00477 | -0.0251 | -24.717
-1.5 | -0.0649 | 0.00465 | -0.024 | -13.957
-1 | -0.0186 | 0.00431 | -0.0216 | -4.3155
-0.5 | 0.0313 | 0.00416 | -0.0199 | 7.524
0.5 | 0.1353 | 0.00417 | -0.0173 | 32.446
1 | 0.1871 | 0.00425 | -0.016 | 44.0235
1.5 | 0.2386 | 0.00439 | -0.0146 | 54.3508
2.5 | 0.3354 | 0.00498 | -0.0106 | 67.3494
3 | 0.3866 | 0.00525 | -0.0092 | 73.6381
3.5 | 0.4369 | 0.00561 | -0.0076 | 77.8788
4 | 0.4907 | 0.00589 | -0.0068 | 83.3107
4.5 | 0.5467 | 0.00615 | -0.0064 | 88.8943
5 | 0.6048 | 0.00642 | -0.0064 | 94.2056
5.5 | 0.6668 | 0.0067 | -0.0073 | 99.5224
6 | 0.7334 | 0.00698 | -0.0093 | 105.0716
6.5 | 0.8149 | 0.00733 | -0.0145 | 111.1733
7 | 0.8788 | 0.00765 | -0.0157 | 114.8758
7.5 | 0.9393 | 0.00796 | -0.0161 | 118.0025
8 | 0.9979 | 0.00831 | -0.016 | 120.0842
8.5 | 1.0557 | 0.00864 | -0.0157 | 122.1875
9 | 1.1114 | 0.00907 | -0.0149 | 122.5358
9.5 | 1.1665 | 0.00951 | -0.0139 | 122.6604
10 | 1.2215 | 0.00995 | -0.0129 | 122.7638
10.5 | 1.2756 | 0.01046 | -0.0117 | 121.9503
11 | 1.3276 | 0.01096 | -0.01 | 121.1314
12 | 1.4186 | 0.01195 | -0.0042 | 118.7113
12.5 | 1.4749 | 0.01272 | -0.0036 | 115.9513
13 | 1.5106 | 0.01358 | 0.0008 | 111.2371
13.5 | 1.5434 | 0.01468 | 0.0052 | 105.1362
14 | 1.5802 | 0.01569 | 0.0089 | 100.7138
14.5 | 1.6087 | 0.01723 | 0.0131 | 93.3662
15 | 1.6415 | 0.01868 | 0.0165 | 87.8747
15.5 | 1.6677 | 0.02068 | 0.0201 | 80.6431
16 | 1.6909 | 0.02303 | 0.0234 | 73.4216
16.5 | 1.7047 | 0.02623 | 0.0266 | 64.9905
17 | 1.7231 | 0.02935 | 0.029 | 58.7087
17.5 | 1.7356 | 0.03312 | 0.0311 | 52.4034
18 | 1.7361 | 0.03817 | 0.0326 | 45.4834
18.5 | 1.7393 | 0.04339 | 0.0334 | 40.0853
19 | 1.7305 | 0.05006 | 0.0332 | 34.5685
19.5 | 1.734 | 0.05591 | 0.0326 | 31.0141
20 | 1.7089 | 0.06505 | 0.0303 | 26.2706

## 135. Re 16M Mach 0.50 (1)
BIGFOIL.COM POLAR EXPORT
NACA63A114
NACA63A114 |  |  |  | Cl Max: | 1.154 | at alpha= | 20 | deg
JavaFoil+Calcfoil stall+Eppler ext transition |  |  |  | L/D Max: | 98.062 | at alpha= | 6.5 | deg
Re: | 16000000 |  |  | Cd Min: | 0.00548 | at alpha= | 0 | deg
Mach: | 0.5 |  |  | Cl=0 at alpha= | -0.80714 | deg
|  |  |  | @ Cl=0.1, Cd= | 0.0054874
|  |  |  | @ Cl=0.4, Cd= | 0.006189
|  |  |  | @ Cl=0.6, Cd= | 0.00712
alpha (deg) | Cl | Cd | Cm | Cl/Cd
-20 | -1.067 | 0.18543 | 0.006 | -5.756
-19.5 | -1.043 | 0.16822 | 0.005 | -6.201
-19 | -1.016 | 0.16107 | 0.005 | -6.306
-18.5 | -0.987 | 0.15581 | 0.004 | -6.332
-18 | -0.958 | 0.1524 | 0.004 | -6.287
-17.5 | -0.929 | 0.14767 | 0.003 | -6.294
-17 | -0.905 | 0.13698 | 0.003 | -6.605
-16.5 | -0.876 | 0.13053 | 0.002 | -6.713
-16 | -0.848 | 0.12255 | 0.002 | -6.917
-15.5 | -0.819 | 0.11894 | 0.001 | -6.889
-15 | -0.793 | 0.10871 | 0.001 | -7.296
-14.5 | -0.773 | 0.09475 | 0.001 | -8.154
-14 | -0.748 | 0.08603 | 0 | -8.698
-13.5 | -0.782 | 0.04238 | 0 | -18.452
-13 | -0.779 | 0.02854 | -0.001 | -27.283
-12.5 | -0.656 | 0.08328 | -0.001 | -7.88
-12 | -0.65 | 0.06128 | -0.002 | -10.611
-11.5 | -0.699 | 0.02072 | -0.003 | -33.739
-11 | -0.681 | 0.01629 | -0.004 | -41.774
-10.5 | -0.547 | 0.06487 | -0.003 | -8.439
-10 | -0.609 | 0.01711 | -0.006 | -35.58
-9.5 | -0.592 | 0.01327 | -0.007 | -44.581
-9 | -0.459 | 0.05901 | -0.004 | -7.776
-8.5 | -0.527 | 0.01204 | -0.008 | -43.725
-8 | -0.735 | 0.01096 | -0.009 | -67.061
-7.5 | -0.787 | 0.01003 | -0.01 | -78.425
-7 | -0.775 | 0.00936 | -0.011 | -82.762
-6.5 | -0.739 | 0.00879 | -0.012 | -84.139
-6 | -0.691 | 0.00831 | -0.013 | -83.192
-5.5 | -0.635 | 0.00796 | -0.014 | -79.771
-5 | -0.574 | 0.00767 | -0.014 | -74.843
-4.5 | -0.51 | 0.00737 | -0.015 | -69.19
-4 | -0.443 | 0.00707 | -0.016 | -62.66
-3.5 | -0.375 | 0.00678 | -0.017 | -55.344
-3 | -0.306 | 0.00649 | -0.018 | -47.211
-2.5 | -0.237 | 0.00622 | -0.019 | -38.076
-2 | -0.167 | 0.00599 | -0.02 | -27.903
-1.5 | -0.097 | 0.00581 | -0.02 | -16.702
-1 | -0.027 | 0.00572 | -0.021 | -4.718
-0.5 | 0.043 | 0.00552 | -0.022 | 7.83
0 | 0.113 | 0.00548 | -0.023 | 20.693
0.5 | 0.183 | 0.0055 | -0.024 | 33.333
1 | 0.253 | 0.00578 | -0.025 | 43.807
1.5 | 0.323 | 0.00593 | -0.025 | 54.569
2 | 0.393 | 0.00616 | -0.026 | 63.857
2.5 | 0.463 | 0.00645 | -0.027 | 71.703
3 | 0.532 | 0.00679 | -0.028 | 78.293
3.5 | 0.6 | 0.00712 | -0.029 | 84.287
4 | 0.668 | 0.00758 | -0.03 | 88.126
4.5 | 0.733 | 0.00799 | -0.03 | 91.77
5 | 0.795 | 0.00813 | -0.031 | 97.832
5.5 | 0.854 | 0.00879 | -0.032 | 97.181
6 | 0.907 | 0.00932 | -0.033 | 97.396
6.5 | 0.953 | 0.00971 | -0.034 | 98.062
7 | 0.985 | 0.01052 | -0.035 | 93.59
7.5 | 0.994 | 0.01132 | -0.035 | 87.843
8 | 0.944 | 0.0125 | -0.036 | 75.53
8.5 | 0.636 | 0.0133 | -0.036 | 47.807
9 | 0.665 | 0.01507 | -0.037 | 44.145
9.5 | 0.574 | 0.06532 | -0.019 | 8.793
10 | 0.726 | 0.01691 | -0.038 | 42.906
10.5 | 0.741 | 0.02143 | -0.038 | 34.578
11 | 0.659 | 0.07453 | -0.022 | 8.847
11.5 | 0.813 | 0.02086 | -0.04 | 38.958
12 | 0.82 | 0.02868 | -0.039 | 28.604
12.5 | 0.75 | 0.08059 | -0.027 | 9.307
13 | 0.891 | 0.0276 | -0.041 | 32.273
13.5 | 0.873 | 0.04825 | -0.038 | 18.086
14 | 0.855 | 0.07739 | -0.033 | 11.043
14.5 | 0.876 | 0.08659 | -0.033 | 10.112
15 | 0.878 | 0.1176 | -0.026 | 7.468
15.5 | 0.906 | 0.12093 | -0.027 | 7.496
16 | 0.936 | 0.12757 | -0.029 | 7.336
16.5 | 0.966 | 0.12951 | -0.03 | 7.46
17 | 0.989 | 0.14263 | -0.029 | 6.932
17.5 | 1.016 | 0.15017 | -0.03 | 6.767
18 | 1.045 | 0.15631 | -0.031 | 6.682
18.5 | 1.074 | 0.16074 | -0.032 | 6.679
19 | 1.098 | 0.17574 | -0.032 | 6.25
19.5 | 1.126 | 0.17909 | -0.033 | 6.29
20 | 1.154 | 0.19268 | -0.034 | 5.987

## 136. Re 16M Mach 0.50 (2)
BIGFOIL.COM POLAR EXPORT
NACA63A114
NACA63A114 |  |  |  | Cl Max: | 1.2228 | at alpha= | 9.5 | deg
XFOIL ncrit=9 |  |  |  | L/D Max: | 114.837 | at alpha= | 7.5 | deg
Re: | 16000000 |  |  | Cd Min: | 0.11723 | at alpha= | 14.5 | deg
Mach: | 0.5 |  |  | Cl=0 at alpha= | -0.7901 | deg
|  |  |  | @ Cl=0.1, Cd= | 0.0042634
|  |  |  | @ Cl=0.4, Cd= | 0.005251
|  |  |  | @ Cl=0.6, Cd= | 0.0065299
alpha (deg) | Cl | Cd | Cm | Cl/Cd
-14 | -0.7898 | 0.10972 | -0.0302 | -7.1983
-13.5 | -0.8085 | 0.09805 | -0.0367 | -8.2458
-13 | -0.8285 | 0.0864 | -0.0426 | -9.5891
-12 | -0.8728 | 0.05981 | -0.0616 | -14.5929
-11.5 | -0.8956 | 0.04963 | -0.0674 | -18.0455
-11 | -0.9276 | 0.0395 | -0.0727 | -23.4835
-10.5 | -0.969 | 0.02988 | -0.0757 | -32.4297
-10 | -1.001 | 0.02237 | -0.0743 | -44.7474
-9.5 | -1.0229 | 0.01667 | -0.0682 | -61.3617
-9 | -1.0295 | 0.01274 | -0.0582 | -80.8085
-8.5 | -1.0096 | 0.01032 | -0.048 | -97.8295
-8 | -0.9526 | 0.00901 | -0.0426 | -105.727
-7.5 | -0.8828 | 0.00834 | -0.0396 | -105.8513
-7 | -0.8073 | 0.00788 | -0.0382 | -102.4492
-6.5 | -0.7172 | 0.00745 | -0.0404 | -96.2685
-6 | -0.6382 | 0.00709 | -0.0409 | -90.0141
-5.5 | -0.5653 | 0.00679 | -0.0405 | -83.2548
-5 | -0.4966 | 0.00649 | -0.0397 | -76.5177
-4.5 | -0.4303 | 0.00625 | -0.0386 | -68.848
-4 | -0.3678 | 0.00597 | -0.037 | -61.608
-3.5 | -0.3062 | 0.00574 | -0.0354 | -53.3449
-3 | -0.2463 | 0.00548 | -0.0335 | -44.9453
-2.5 | -0.189 | 0.00518 | -0.0313 | -36.4865
-2 | -0.1326 | 0.0049 | -0.029 | -27.0612
-1.5 | -0.0738 | 0.00471 | -0.0273 | -15.6688
-1 | -0.0246 | 0.00429 | -0.0237 | -5.7343
1 | 0.2098 | 0.00424 | -0.0169 | 49.4811
1.5 | 0.2676 | 0.00441 | -0.015 | 60.6803
2 | 0.322 | 0.00472 | -0.0124 | 68.2203
2.5 | 0.3758 | 0.00508 | -0.0096 | 73.9764
3 | 0.431 | 0.00547 | -0.0071 | 78.7934
3.5 | 0.4869 | 0.00591 | -0.0046 | 82.3858
4 | 0.5491 | 0.00627 | -0.0033 | 87.5758
4.5 | 0.6157 | 0.00661 | -0.0026 | 93.1467
5 | 0.6887 | 0.00693 | -0.0031 | 99.3795
5.5 | 0.7727 | 0.00734 | -0.0056 | 105.2725
6 | 0.8547 | 0.0078 | -0.0073 | 109.5769
6.5 | 0.9261 | 0.00824 | -0.0063 | 112.3908
7 | 0.9946 | 0.00873 | -0.0043 | 113.929
7.5 | 1.0565 | 0.0092 | -0.0007 | 114.837
8 | 1.1172 | 0.0098 | 0.0036 | 114
8.5 | 1.1734 | 0.0106 | 0.0089 | 110.6981
9 | 1.2133 | 0.01206 | 0.0164 | 100.6053
9.5 | 1.2228 | 0.01503 | 0.026 | 81.3573
10 | 1.2057 | 0.02003 | 0.035 | 60.1947
10.5 | 1.1877 | 0.02598 | 0.0404 | 45.7159
11 | 1.1568 | 0.03373 | 0.0426 | 34.2959
11.5 | 1.1251 | 0.04348 | 0.0401 | 25.8763
12 | 1.0796 | 0.05484 | 0.0364 | 19.6864
12.5 | 1.0469 | 0.06633 | 0.031 | 15.7832
13 | 1.0201 | 0.07827 | 0.0245 | 13.0331
13.5 | 0.9914 | 0.09135 | 0.0169 | 10.8528
14 | 0.9683 | 0.10427 | 0.0098 | 9.2865
14.5 | 0.9449 | 0.11723 | 0.003 | 8.0602

## 137. Re 18M Mach 0.00 (1)
BIGFOIL.COM POLAR EXPORT
NACA63A114
NACA63A114 |  |  |  | Cl Max: | 1.235 | at alpha= | 12.5 | deg
JavaFoil+Calcfoil stall+Eppler ext transition |  |  |  | L/D Max: | 115.667 | at alpha= | 9 | deg
Re: | 18000000 |  |  | Cd Min: | 0.00532 | at alpha= | 0 | deg
Mach: | 0 |  |  | Cl=0 at alpha= | -0.80833 | deg
|  |  |  | @ Cl=0.1, Cd= | 0.0053239
|  |  |  | @ Cl=0.4, Cd= | 0.0060667
|  |  |  | @ Cl=0.6, Cd= | 0.0068347
alpha (deg) | Cl | Cd | Cm | Cl/Cd
-19 | -0.819 | 0.1081 | 0.005 | -7.575
-18.5 | -0.877 | 0.07127 | 0.005 | -12.304
-18 | -0.906 | 0.06367 | 0.005 | -14.226
-17.5 | -0.953 | 0.04521 | 0.004 | -21.076
-17 | -0.985 | 0.03736 | 0.004 | -26.372
-16.5 | -1.011 | 0.03273 | 0.003 | -30.904
-16 | -1.044 | 0.02592 | 0.003 | -40.255
-15.5 | -1.066 | 0.02248 | 0.002 | -47.416
-15 | -1.082 | 0.02054 | 0.001 | -52.663
-14.5 | -1.102 | 0.0172 | 0.001 | -64.082
-14 | -1.117 | 0.01493 | 0 | -74.788
-13.5 | -1.117 | 0.01375 | 0 | -81.252
-13 | -1.112 | 0.01286 | -0.001 | -86.489
-12.5 | -1.103 | 0.01204 | -0.002 | -91.57
-12 | -1.09 | 0.01164 | -0.002 | -93.6
-11.5 | -1.076 | 0.01087 | -0.003 | -99.006
-11 | -1.051 | 0.01031 | -0.004 | -101.901
-10.5 | -1.022 | 0.00977 | -0.005 | -104.545
-10 | -0.988 | 0.00924 | -0.005 | -106.979
-9.5 | -0.952 | 0.00887 | -0.006 | -107.308
-9 | -0.912 | 0.00859 | -0.007 | -106.181
-8.5 | -0.869 | 0.00825 | -0.007 | -105.371
-8 | -0.823 | 0.00815 | -0.008 | -100.971
-7.5 | -0.774 | 0.00792 | -0.009 | -97.823
-7 | -0.724 | 0.00762 | -0.01 | -94.954
-6.5 | -0.671 | 0.00722 | -0.01 | -92.931
-6 | -0.616 | 0.00699 | -0.011 | -88.181
-5.5 | -0.56 | 0.00677 | -0.012 | -82.7
-5 | -0.503 | 0.00682 | -0.012 | -73.806
-4.5 | -0.445 | 0.00662 | -0.013 | -67.159
-4 | -0.386 | 0.00647 | -0.014 | -59.573
-3.5 | -0.326 | 0.00629 | -0.015 | -51.764
-3 | -0.266 | 0.00605 | -0.015 | -43.893
-2.5 | -0.205 | 0.00592 | -0.016 | -34.682
-2 | -0.145 | 0.00574 | -0.017 | -25.211
-1.5 | -0.084 | 0.00563 | -0.018 | -14.936
-1 | -0.023 | 0.00552 | -0.018 | -4.234
-0.5 | 0.037 | 0.00546 | -0.019 | 6.856
0 | 0.098 | 0.00532 | -0.02 | 18.478
0.5 | 0.159 | 0.00544 | -0.021 | 29.187
1 | 0.22 | 0.00557 | -0.021 | 39.421
1.5 | 0.28 | 0.00571 | -0.022 | 49.113
2 | 0.341 | 0.00587 | -0.023 | 58.051
2.5 | 0.401 | 0.00607 | -0.024 | 66.153
3 | 0.461 | 0.00625 | -0.024 | 73.78
3.5 | 0.521 | 0.00647 | -0.025 | 80.535
4 | 0.58 | 0.00675 | -0.026 | 86.053
4.5 | 0.639 | 0.007 | -0.026 | 91.311
5 | 0.696 | 0.00724 | -0.027 | 96.117
5.5 | 0.753 | 0.00751 | -0.028 | 100.251
6 | 0.808 | 0.00771 | -0.029 | 104.766
6.5 | 0.861 | 0.00803 | -0.029 | 107.222
7 | 0.913 | 0.0083 | -0.03 | 110.042
7.5 | 0.962 | 0.00859 | -0.031 | 112.086
8 | 1.01 | 0.0089 | -0.031 | 113.458
8.5 | 1.054 | 0.00921 | -0.032 | 114.394
9 | 1.096 | 0.00947 | -0.033 | 115.667
9.5 | 1.133 | 0.00985 | -0.033 | 115.053
10 | 1.165 | 0.01032 | -0.034 | 112.861
10.5 | 1.192 | 0.01073 | -0.035 | 111.091
11 | 1.214 | 0.01136 | -0.035 | 106.906
11.5 | 1.223 | 0.01195 | -0.036 | 102.382
12 | 1.23 | 0.0126 | -0.036 | 97.691
12.5 | 1.235 | 0.01326 | -0.037 | 93.118
13 | 1.234 | 0.01406 | -0.037 | 87.818
13.5 | 1.229 | 0.01489 | -0.038 | 82.572
14 | 1.219 | 0.01598 | -0.038 | 76.248
14.5 | 1.198 | 0.01816 | -0.039 | 65.99
15 | 1.179 | 0.01959 | -0.039 | 60.184
15.5 | 1.153 | 0.02208 | -0.039 | 52.226
16 | 1.117 | 0.02699 | -0.039 | 41.399
16.5 | 1.085 | 0.03142 | -0.039 | 34.525
17 | 1.04 | 0.0411 | -0.039 | 25.305
17.5 | 0.999 | 0.0509 | -0.038 | 19.62

## 138. Re 18M Mach 0.00 (2)
BIGFOIL.COM POLAR EXPORT
NACA63A114
NACA63A114 |  |  |  | Cl Max: | 1.8416 | at alpha= | 20 | deg
XFOIL ncrit=9 |  |  |  | L/D Max: | 129.542 | at alpha= | 12 | deg
Re: | 18000000 |  |  | Cd Min: | 0.03334 | at alpha= | 20 | deg
Mach: | 0 |  |  | Cl=0 at alpha= | -0.83159 | deg
|  |  |  | @ Cl=0.1, Cd= | 0.0041804
|  |  |  | @ Cl=0.4, Cd= | 0.0053667
|  |  |  | @ Cl=0.6, Cd= | 0.0062737
alpha (deg) | Cl | Cd | Cm | Cl/Cd
-20 | -1.7746 | 0.02806 | -0.0449 | -63.2431
-19.5 | -1.7594 | 0.02529 | -0.0438 | -69.569
-19 | -1.7412 | 0.02288 | -0.0425 | -76.1014
-18.5 | -1.7213 | 0.02075 | -0.0407 | -82.9542
-18 | -1.6987 | 0.01898 | -0.0387 | -89.4995
-17.5 | -1.6742 | 0.0175 | -0.0362 | -95.6686
-17 | -1.6459 | 0.01636 | -0.0337 | -100.6051
-16.5 | -1.6193 | 0.01526 | -0.0306 | -106.114
-16 | -1.5886 | 0.01447 | -0.0274 | -109.7858
-15.5 | -1.5576 | 0.01374 | -0.0239 | -113.3624
-15 | -1.5092 | 0.01311 | -0.0239 | -115.1182
-14.5 | -1.4691 | 0.01249 | -0.0217 | -117.6221
-14 | -1.425 | 0.01187 | -0.0203 | -120.0505
-13.5 | -1.3812 | 0.01115 | -0.0189 | -123.8744
-13 | -1.3331 | 0.0107 | -0.018 | -124.5888
-12.5 | -1.2839 | 0.01025 | -0.0174 | -125.2585
-12 | -1.234 | 0.00976 | -0.0169 | -126.4344
-11.5 | -1.1819 | 0.00938 | -0.0167 | -126.0021
-10 | -1.0194 | 0.00841 | -0.0173 | -121.2128
-9.5 | -0.9647 | 0.00806 | -0.0175 | -119.6898
-9 | -0.9092 | 0.00773 | -0.0179 | -117.6197
-8.5 | -0.8532 | 0.00745 | -0.0183 | -114.5235
-8 | -0.7945 | 0.00722 | -0.0193 | -110.0416
-7.5 | -0.73 | 0.00696 | -0.0215 | -104.8851
-7 | -0.6539 | 0.0067 | -0.0265 | -97.597
-6.5 | -0.5923 | 0.00646 | -0.0281 | -91.6873
-6 | -0.5332 | 0.00626 | -0.0291 | -85.1757
-5.5 | -0.4769 | 0.00605 | -0.0294 | -78.8264
-5 | -0.4218 | 0.00589 | -0.0294 | -71.6129
-4.5 | -0.368 | 0.00572 | -0.0291 | -64.3357
-4 | -0.3156 | 0.00552 | -0.0285 | -57.1739
-3.5 | -0.2634 | 0.00535 | -0.0278 | -49.2336
-3 | -0.2119 | 0.00517 | -0.0269 | -40.9865
-2.5 | -0.1616 | 0.00496 | -0.0258 | -32.5806
-1 | -0.0161 | 0.00437 | -0.0212 | -3.6842
-0.5 | 0.0317 | 0.00422 | -0.0195 | 7.5118
0 | 0.0815 | 0.00415 | -0.0182 | 19.6386
0.5 | 0.1301 | 0.00423 | -0.0167 | 30.7565
1 | 0.1801 | 0.00429 | -0.0155 | 41.9814
1.5 | 0.2277 | 0.00449 | -0.0138 | 50.7127
2 | 0.2748 | 0.00474 | -0.012 | 57.9747
2.5 | 0.3234 | 0.00498 | -0.0105 | 64.9398
3 | 0.3733 | 0.00521 | -0.0093 | 71.6507
3.5 | 0.4227 | 0.0055 | -0.0081 | 76.8545
4 | 0.4742 | 0.00576 | -0.0073 | 82.3264
4.5 | 0.5282 | 0.00598 | -0.0071 | 88.3278
5 | 0.5838 | 0.00621 | -0.0073 | 94.0097
5.5 | 0.6423 | 0.00644 | -0.0082 | 99.736
6 | 0.7046 | 0.0067 | -0.0099 | 105.1642
6.5 | 0.7841 | 0.00699 | -0.0157 | 112.1745
7 | 0.8487 | 0.00728 | -0.0181 | 116.5797
7.5 | 0.907 | 0.00754 | -0.019 | 120.2918
8 | 0.9623 | 0.00786 | -0.0193 | 122.43
8.5 | 1.0178 | 0.00814 | -0.0196 | 125.0369
9 | 1.0722 | 0.00845 | -0.0197 | 126.8876
9.5 | 1.1257 | 0.00879 | -0.0197 | 128.066
10 | 1.1778 | 0.00917 | -0.0195 | 128.4406
10.5 | 1.2292 | 0.00956 | -0.0191 | 128.5774
11 | 1.2811 | 0.00991 | -0.0189 | 129.2735
11.5 | 1.3328 | 0.01031 | -0.0187 | 129.2726
12 | 1.3848 | 0.01069 | -0.0187 | 129.5416
12.5 | 1.4317 | 0.01111 | -0.0176 | 128.8659
13 | 1.4721 | 0.01163 | -0.0152 | 126.5778
14 | 1.5552 | 0.01294 | -0.0116 | 120.1855
14.5 | 1.588 | 0.01364 | -0.0083 | 116.4223
15 | 1.6217 | 0.01436 | -0.0054 | 112.9318
15.5 | 1.6533 | 0.01523 | -0.0025 | 108.5555
16 | 1.683 | 0.01626 | 0.0004 | 103.5055
16.5 | 1.7106 | 0.01747 | 0.0032 | 97.9164
17 | 1.7373 | 0.01883 | 0.0058 | 92.2623
17.5 | 1.7617 | 0.02043 | 0.0083 | 86.231
18 | 1.7823 | 0.02238 | 0.0107 | 79.6381
18.5 | 1.8034 | 0.02443 | 0.0127 | 73.8191
19 | 1.8142 | 0.02739 | 0.015 | 66.2359
19.5 | 1.8371 | 0.02954 | 0.0161 | 62.1903
20 | 1.8416 | 0.03334 | 0.0177 | 55.237

## 139. Re 18M Mach 0.10 (1)
BIGFOIL.COM POLAR EXPORT
NACA63A114
NACA63A114 |  |  |  | Cl Max: | 1.223 | at alpha= | 12.5 | deg
JavaFoil+Calcfoil stall+Eppler ext transition |  |  |  | L/D Max: | 114.542 | at alpha= | 9 | deg
Re: | 18000000 |  |  | Cd Min: | 0.00532 | at alpha= | 0 | deg
Mach: | 0.1 |  |  | Cl=0 at alpha= | -0.81147 | deg
|  |  |  | @ Cl=0.1, Cd= | 0.0053221
|  |  |  | @ Cl=0.4, Cd= | 0.00607
|  |  |  | @ Cl=0.6, Cd= | 0.0068378
alpha (deg) | Cl | Cd | Cm | Cl/Cd
-18.5 | -0.789 | 0.10771 | 0.004 | -7.323
-18 | -0.836 | 0.08188 | 0.004 | -10.213
-17.5 | -0.894 | 0.05424 | 0.004 | -16.48
-17 | -0.933 | 0.04358 | 0.004 | -21.403
-16.5 | -0.969 | 0.03545 | 0.003 | -27.328
-16 | -1.001 | 0.0295 | 0.003 | -33.929
-15.5 | -1.031 | 0.02428 | 0.002 | -42.474
-15 | -1.051 | 0.02212 | 0.001 | -47.517
-14.5 | -1.072 | 0.0191 | 0.001 | -56.14
-14 | -1.095 | 0.01559 | 0 | -70.249
-13.5 | -1.1 | 0.01416 | 0 | -77.708
-13 | -1.099 | 0.01315 | -0.001 | -83.566
-12.5 | -1.092 | 0.01227 | -0.002 | -89.065
-12 | -1.081 | 0.01186 | -0.002 | -91.107
-11.5 | -1.072 | 0.01098 | -0.003 | -97.591
-11 | -1.048 | 0.01044 | -0.004 | -100.344
-10.5 | -1.02 | 0.00988 | -0.005 | -103.272
-10 | -0.988 | 0.00935 | -0.005 | -105.684
-9.5 | -0.953 | 0.00897 | -0.006 | -106.263
-9 | -0.914 | 0.0086 | -0.007 | -106.208
-8.5 | -0.871 | 0.00833 | -0.007 | -104.606
-8 | -0.825 | 0.00818 | -0.008 | -100.927
-7.5 | -0.777 | 0.00794 | -0.009 | -97.849
-7 | -0.726 | 0.00768 | -0.01 | -94.606
-6.5 | -0.674 | 0.00723 | -0.01 | -93.214
-6 | -0.619 | 0.007 | -0.011 | -88.389
-5.5 | -0.563 | 0.00679 | -0.012 | -82.943
-5 | -0.505 | 0.00686 | -0.013 | -73.644
-4.5 | -0.447 | 0.00665 | -0.013 | -67.173
-4 | -0.387 | 0.00648 | -0.014 | -59.758
-3.5 | -0.327 | 0.0063 | -0.015 | -51.959
-3 | -0.267 | 0.00607 | -0.016 | -43.966
-2.5 | -0.206 | 0.00593 | -0.016 | -34.818
-2 | -0.146 | 0.00577 | -0.017 | -25.226
-1.5 | -0.085 | 0.00564 | -0.018 | -14.998
-1 | -0.023 | 0.00552 | -0.018 | -4.252
-0.5 | 0.038 | 0.00546 | -0.019 | 6.887
0 | 0.099 | 0.00532 | -0.02 | 18.559
0.5 | 0.16 | 0.00545 | -0.021 | 29.313
1 | 0.221 | 0.00559 | -0.021 | 39.462
1.5 | 0.282 | 0.00571 | -0.022 | 49.315
2 | 0.343 | 0.00588 | -0.023 | 58.284
2.5 | 0.403 | 0.00608 | -0.024 | 66.351
3 | 0.464 | 0.00627 | -0.024 | 73.938
3.5 | 0.524 | 0.00648 | -0.025 | 80.851
4 | 0.583 | 0.00676 | -0.026 | 86.258
4.5 | 0.642 | 0.00703 | -0.027 | 91.371
5 | 0.7 | 0.00726 | -0.027 | 96.359
5.5 | 0.756 | 0.00753 | -0.028 | 100.457
6 | 0.811 | 0.00776 | -0.029 | 104.538
6.5 | 0.865 | 0.00809 | -0.029 | 106.869
7 | 0.917 | 0.00833 | -0.03 | 110.09
7.5 | 0.966 | 0.00863 | -0.031 | 111.952
8 | 1.013 | 0.00897 | -0.032 | 112.859
8.5 | 1.057 | 0.0093 | -0.032 | 113.68
9 | 1.098 | 0.00959 | -0.033 | 114.542
9.5 | 1.135 | 0.00997 | -0.034 | 113.817
10 | 1.165 | 0.01044 | -0.034 | 111.588
10.5 | 1.19 | 0.01089 | -0.035 | 109.269
11 | 1.211 | 0.01156 | -0.036 | 104.772
11.5 | 1.216 | 0.01215 | -0.036 | 100.051
12 | 1.221 | 0.01281 | -0.036 | 95.364
12.5 | 1.223 | 0.0135 | -0.037 | 90.575
13 | 1.219 | 0.01435 | -0.038 | 84.938
13.5 | 1.21 | 0.01525 | -0.038 | 79.297
14 | 1.193 | 0.01662 | -0.038 | 71.799
14.5 | 1.171 | 0.01842 | -0.039 | 63.561
15 | 1.139 | 0.02199 | -0.039 | 51.783
15.5 | 1.111 | 0.02406 | -0.039 | 46.155
16 | 1.066 | 0.03107 | -0.039 | 34.316
16.5 | 1.021 | 0.03975 | -0.038 | 25.69
17 | 0.976 | 0.04999 | -0.038 | 19.517
17.5 | 0.917 | 0.07112 | -0.036 | 12.894

## 140. Re 18M Mach 0.10 (2)
BIGFOIL.COM POLAR EXPORT
NACA63A114
NACA63A114 |  |  |  | Cl Max: | 1.8302 | at alpha= | 19.5 | deg
XFOIL ncrit=9 |  |  |  | L/D Max: | 128.663 | at alpha= | 11 | deg
Re: | 18000000 |  |  | Cd Min: | 0.03685 | at alpha= | 20 | deg
Mach: | 0.1 |  |  | Cl=0 at alpha= | -0.83056 | deg
|  |  |  | @ Cl=0.1, Cd= | 0.0041734
|  |  |  | @ Cl=0.4, Cd= | 0.0053694
|  |  |  | @ Cl=0.6, Cd= | 0.006282
alpha (deg) | Cl | Cd | Cm | Cl/Cd
-20 | -1.7684 | 0.03095 | -0.0487 | -57.1373
-19.5 | -1.7518 | 0.02801 | -0.0479 | -62.5419
-19 | -1.736 | 0.02517 | -0.0466 | -68.971
-18.5 | -1.7226 | 0.02234 | -0.0448 | -77.1083
-18 | -1.6996 | 0.02035 | -0.043 | -83.5184
-17.5 | -1.6772 | 0.01852 | -0.0405 | -90.5616
-17 | -1.6502 | 0.01714 | -0.038 | -96.2777
-16.5 | -1.6242 | 0.01587 | -0.0348 | -102.344
-16 | -1.5939 | 0.01493 | -0.0316 | -106.7582
-14.5 | -1.4744 | 0.01281 | -0.0253 | -115.0976
-13.5 | -1.3906 | 0.01143 | -0.021 | -121.6623
-13 | -1.3422 | 0.01092 | -0.02 | -122.9121
-12.5 | -1.2928 | 0.01044 | -0.0191 | -123.8314
-12 | -1.2429 | 0.0099 | -0.0184 | -125.5455
-11.5 | -1.1905 | 0.0095 | -0.018 | -125.3158
-11 | -1.1366 | 0.00914 | -0.018 | -124.3545
-10.5 | -1.0812 | 0.00883 | -0.0182 | -122.4462
-10 | -1.0263 | 0.00849 | -0.0182 | -120.8834
-9.5 | -0.9711 | 0.00814 | -0.0183 | -119.2998
-9 | -0.9152 | 0.0078 | -0.0186 | -117.3333
-8.5 | -0.8589 | 0.0075 | -0.0189 | -114.52
-8 | -0.7998 | 0.00725 | -0.0198 | -110.3172
-7.5 | -0.7353 | 0.007 | -0.0219 | -105.0429
-7 | -0.6585 | 0.00673 | -0.0268 | -97.8455
-6.5 | -0.5963 | 0.00648 | -0.0284 | -92.0216
-6 | -0.5366 | 0.00628 | -0.0294 | -85.4459
-5.5 | -0.4799 | 0.00607 | -0.0297 | -79.061
-5 | -0.4242 | 0.00591 | -0.0297 | -71.7766
-4.5 | -0.3701 | 0.00574 | -0.0294 | -64.4774
-4 | -0.3173 | 0.00554 | -0.0287 | -57.2744
-3.5 | -0.2648 | 0.00536 | -0.028 | -49.403
-3 | -0.213 | 0.00518 | -0.0271 | -41.1197
-2.5 | -0.1625 | 0.00496 | -0.0259 | -32.7621
-1 | -0.0163 | 0.00436 | -0.0213 | -3.7385
-0.5 | 0.0318 | 0.00421 | -0.0196 | 7.5534
0 | 0.0819 | 0.00414 | -0.0183 | 19.7826
0.5 | 0.1307 | 0.00423 | -0.0168 | 30.8983
1.5 | 0.229 | 0.00449 | -0.0138 | 51.0022
2 | 0.2762 | 0.00474 | -0.012 | 58.27
2.5 | 0.3251 | 0.00498 | -0.0105 | 65.2811
3 | 0.3753 | 0.00522 | -0.0093 | 71.8966
3.5 | 0.4249 | 0.00552 | -0.008 | 76.9746
4 | 0.4767 | 0.00578 | -0.0072 | 82.474
4.5 | 0.5311 | 0.006 | -0.007 | 88.5167
5 | 0.5872 | 0.00623 | -0.0072 | 94.2536
5.5 | 0.6463 | 0.00647 | -0.0081 | 99.8918
6 | 0.7094 | 0.00673 | -0.0099 | 105.4086
6.5 | 0.7896 | 0.00703 | -0.0157 | 112.3186
7 | 0.8538 | 0.00732 | -0.0178 | 116.6393
7.5 | 0.9124 | 0.00758 | -0.0186 | 120.3694
8 | 0.968 | 0.00791 | -0.0188 | 122.3767
8.5 | 1.024 | 0.00819 | -0.0191 | 125.0305
9 | 1.0787 | 0.00852 | -0.0191 | 126.608
9.5 | 1.1324 | 0.00887 | -0.019 | 127.6663
10 | 1.185 | 0.00926 | -0.0186 | 127.9698
10.5 | 1.2369 | 0.00966 | -0.0181 | 128.0435
11 | 1.2892 | 0.01002 | -0.0178 | 128.6627
11.5 | 1.3413 | 0.01045 | -0.0175 | 128.3541
12 | 1.3932 | 0.01088 | -0.0172 | 128.0515
12.5 | 1.4386 | 0.0113 | -0.0155 | 127.3097
13 | 1.4925 | 0.0119 | -0.0159 | 125.4202
15 | 1.6274 | 0.01478 | -0.0022 | 110.1083
15.5 | 1.6588 | 0.01575 | 0.0008 | 105.3206
16 | 1.688 | 0.01691 | 0.0039 | 99.8226
16.5 | 1.715 | 0.01828 | 0.0068 | 93.8184
17 | 1.7412 | 0.01981 | 0.0094 | 87.895
17.5 | 1.7648 | 0.02162 | 0.012 | 81.6281
18 | 1.7815 | 0.02403 | 0.0146 | 74.1365
18.5 | 1.8032 | 0.02623 | 0.0165 | 68.7457
19 | 1.8081 | 0.02985 | 0.0188 | 60.5729
19.5 | 1.8302 | 0.03231 | 0.0198 | 56.645
20 | 1.8299 | 0.03685 | 0.0211 | 49.6581

## 141. Re 18M Mach 0.25 (1)
BIGFOIL.COM POLAR EXPORT
NACA63A114
NACA63A114 |  |  |  | Cl Max: | 1.168 | at alpha= | 10.5 | deg
JavaFoil+Calcfoil stall+Eppler ext transition |  |  |  | L/D Max: | 111.023 | at alpha= | 8.5 | deg
Re: | 18000000 |  |  | Cd Min: | 0.00535 | at alpha= | 0 | deg
Mach: | 0.25 |  |  | Cl=0 at alpha= | -0.80952 | deg
|  |  |  | @ Cl=0.1, Cd= | 0.0053523
|  |  |  | @ Cl=0.4, Cd= | 0.0060926
|  |  |  | @ Cl=0.6, Cd= | 0.0068848
alpha (deg) | Cl | Cd | Cm | Cl/Cd
-16.5 | -0.563 | 0.11174 | 0.002 | -5.039
-16 | -0.625 | 0.09716 | 0.002 | -6.436
-15.5 | -0.685 | 0.08449 | 0.002 | -8.107
-15 | -0.778 | 0.04779 | 0.001 | -16.271
-14.5 | -0.849 | 0.03263 | 0.001 | -26.015
-14 | -0.906 | 0.02472 | 0 | -36.644
-13.5 | -0.946 | 0.01958 | 0 | -48.3
-13 | -0.975 | 0.0169 | -0.001 | -57.69
-12.5 | -1.002 | 0.01418 | -0.002 | -70.648
-12 | -1.012 | 0.01301 | -0.003 | -77.798
-11.5 | -1.014 | 0.01241 | -0.003 | -81.686
-11 | -1.011 | 0.01031 | -0.004 | -98.042
-10.5 | -1.002 | 0.0107 | -0.005 | -93.643
-10 | -0.98 | 0.01003 | -0.005 | -97.69
-9.5 | -0.952 | 0.00946 | -0.006 | -100.648
-9 | -0.919 | 0.009 | -0.007 | -102.024
-8.5 | -0.88 | 0.00861 | -0.008 | -102.24
-8 | -0.838 | 0.00847 | -0.008 | -98.931
-7.5 | -0.791 | 0.00817 | -0.009 | -96.887
-7 | -0.742 | 0.00786 | -0.01 | -94.316
-6.5 | -0.689 | 0.00764 | -0.011 | -90.216
-6 | -0.634 | 0.00715 | -0.011 | -88.677
-5.5 | -0.577 | 0.00692 | -0.012 | -83.384
-5 | -0.519 | 0.00694 | -0.013 | -74.696
-4.5 | -0.459 | 0.00676 | -0.014 | -67.888
-4 | -0.398 | 0.00656 | -0.014 | -60.685
-3.5 | -0.336 | 0.00637 | -0.015 | -52.798
-3 | -0.274 | 0.00613 | -0.016 | -44.733
-2.5 | -0.212 | 0.00599 | -0.017 | -35.405
-2 | -0.15 | 0.00581 | -0.017 | -25.731
-1.5 | -0.087 | 0.00568 | -0.018 | -15.289
-1 | -0.024 | 0.00556 | -0.019 | -4.337
-0.5 | 0.039 | 0.00549 | -0.02 | 7.044
0 | 0.101 | 0.00535 | -0.02 | 18.979
0.5 | 0.164 | 0.0055 | -0.021 | 29.858
1 | 0.227 | 0.00562 | -0.022 | 40.341
1.5 | 0.289 | 0.00576 | -0.023 | 50.248
2 | 0.352 | 0.00593 | -0.024 | 59.308
2.5 | 0.414 | 0.00614 | -0.024 | 67.481
3 | 0.476 | 0.00635 | -0.025 | 74.962
3.5 | 0.538 | 0.0066 | -0.026 | 81.546
4 | 0.599 | 0.00688 | -0.027 | 87.056
4.5 | 0.659 | 0.00717 | -0.027 | 91.954
5 | 0.718 | 0.00742 | -0.028 | 96.748
5.5 | 0.775 | 0.00769 | -0.029 | 100.804
6 | 0.831 | 0.00779 | -0.029 | 106.703
6.5 | 0.885 | 0.0083 | -0.03 | 106.603
7 | 0.936 | 0.0086 | -0.031 | 108.874
7.5 | 0.984 | 0.00892 | -0.032 | 110.29
8 | 1.029 | 0.00933 | -0.032 | 110.233
8.5 | 1.07 | 0.00964 | -0.033 | 111.023
9 | 1.107 | 0.01001 | -0.034 | 110.536
9.5 | 1.137 | 0.0106 | -0.035 | 107.208
10 | 1.157 | 0.01122 | -0.035 | 103.14
10.5 | 1.168 | 0.01158 | -0.036 | 100.869
11 | 1.163 | 0.01258 | -0.036 | 92.467
11.5 | 1.156 | 0.01344 | -0.037 | 86.053
12 | 1.14 | 0.01429 | -0.037 | 79.815
12.5 | 1.115 | 0.01555 | -0.038 | 71.682
13 | 1.079 | 0.01694 | -0.038 | 63.678
13.5 | 1.031 | 0.01936 | -0.038 | 53.251
14 | 0.97 | 0.02369 | -0.038 | 40.942
14.5 | 0.903 | 0.02942 | -0.038 | 30.698
15 | 0.801 | 0.05272 | -0.035 | 15.198
15.5 | 0.71 | 0.07945 | -0.032 | 8.931

## 142. Re 18M Mach 0.25 (2)
BIGFOIL.COM POLAR EXPORT
NACA63A114
NACA63A114 |  |  |  | Cl Max: | 1.7611 | at alpha= | 18.5 | deg
XFOIL ncrit=9 |  |  |  | L/D Max: | 125.78 | at alpha= | 10 | deg
Re: | 18000000 |  |  | Cd Min: | 0.06185 | at alpha= | 20 | deg
Mach: | 0.25 |  |  | Cl=0 at alpha= | -0.82329 | deg
|  |  |  | @ Cl=0.1, Cd= | 0.0042066
|  |  |  | @ Cl=0.4, Cd= | 0.0053414
|  |  |  | @ Cl=0.6, Cd= | 0.0063141
alpha (deg) | Cl | Cd | Cm | Cl/Cd
-20 | -1.6333 | 0.05988 | -0.0579 | -27.2762
-19.5 | -1.6514 | 0.05147 | -0.0608 | -32.0847
-19 | -1.6621 | 0.04431 | -0.0626 | -37.5107
-18.5 | -1.6714 | 0.03781 | -0.0632 | -44.2052
-18 | -1.6671 | 0.03295 | -0.0627 | -50.5948
-17.5 | -1.6634 | 0.02835 | -0.0614 | -58.6737
-17 | -1.6527 | 0.02457 | -0.0594 | -67.265
-16.5 | -1.6315 | 0.02182 | -0.057 | -74.7709
-16 | -1.607 | 0.01952 | -0.054 | -82.3258
-15.5 | -1.584 | 0.01742 | -0.0502 | -90.93
-15 | -1.5543 | 0.01595 | -0.0461 | -97.4483
-13.5 | -1.4333 | 0.0129 | -0.036 | -111.1085
-13 | -1.3922 | 0.01233 | -0.0319 | -112.9116
-12.5 | -1.3422 | 0.01159 | -0.0296 | -115.8067
-12 | -1.2906 | 0.01084 | -0.0277 | -119.059
-11.5 | -1.2367 | 0.01026 | -0.0262 | -120.5361
-11 | -1.1813 | 0.00973 | -0.025 | -121.408
-10.5 | -1.1233 | 0.00932 | -0.0243 | -120.5258
-9.5 | -1.0074 | 0.00853 | -0.0232 | -118.1008
-9 | -0.9486 | 0.00815 | -0.0228 | -116.3926
-8.5 | -0.8905 | 0.00775 | -0.0225 | -114.9032
-8 | -0.8291 | 0.00745 | -0.0228 | -111.2886
-7.5 | -0.7634 | 0.0072 | -0.0241 | -106.0278
-7 | -0.6839 | 0.00691 | -0.0287 | -98.9725
-6.5 | -0.6181 | 0.00664 | -0.0302 | -93.0873
-6 | -0.5556 | 0.0064 | -0.0311 | -86.8125
-5.5 | -0.4958 | 0.00618 | -0.0314 | -80.2265
-5 | -0.4379 | 0.00599 | -0.0313 | -73.1052
-4.5 | -0.3814 | 0.00582 | -0.0309 | -65.5326
-4 | -0.3268 | 0.00561 | -0.0301 | -58.2531
-3.5 | -0.2727 | 0.00542 | -0.0292 | -50.3137
-3 | -0.2193 | 0.00522 | -0.0282 | -42.0115
-2.5 | -0.1673 | 0.00499 | -0.0269 | -33.5271
-2 | -0.1174 | 0.00477 | -0.0252 | -24.6122
-1 | -0.0176 | 0.00435 | -0.0218 | -4.046
-0.5 | 0.0322 | 0.00418 | -0.02 | 7.7033
0.5 | 0.1343 | 0.00422 | -0.0171 | 31.8246
1 | 0.1863 | 0.00428 | -0.0158 | 43.528
2 | 0.2845 | 0.00473 | -0.0121 | 60.148
2.5 | 0.3344 | 0.00499 | -0.0104 | 67.014
3 | 0.3859 | 0.00525 | -0.009 | 73.5048
3.5 | 0.4368 | 0.00558 | -0.0076 | 78.2796
4 | 0.4909 | 0.00584 | -0.0068 | 84.0582
4.5 | 0.5472 | 0.00609 | -0.0064 | 89.8522
5 | 0.6061 | 0.00634 | -0.0066 | 95.5994
5.5 | 0.6684 | 0.0066 | -0.0076 | 101.2727
6 | 0.7354 | 0.00687 | -0.0096 | 107.0451
6.5 | 0.8182 | 0.00721 | -0.0151 | 113.4813
7 | 0.8818 | 0.00752 | -0.0163 | 117.2606
7.5 | 0.9414 | 0.00784 | -0.0164 | 120.0765
8 | 1.0001 | 0.00816 | -0.0163 | 122.5613
8.5 | 1.0581 | 0.0085 | -0.016 | 124.4824
9 | 1.1141 | 0.00892 | -0.0153 | 124.8991
9.5 | 1.1699 | 0.00933 | -0.0145 | 125.3912
10 | 1.2251 | 0.00974 | -0.0135 | 125.7803
10.5 | 1.2793 | 0.01024 | -0.0122 | 124.9316
11 | 1.3326 | 0.01077 | -0.0108 | 123.7326
11.5 | 1.378 | 0.0113 | -0.0078 | 121.9469
12 | 1.4253 | 0.01181 | -0.0053 | 120.6859
12.5 | 1.4491 | 0.01237 | 0.002 | 117.1463
13 | 1.5199 | 0.01321 | -0.0005 | 115.0568
13.5 | 1.5536 | 0.01422 | 0.004 | 109.2546
14 | 1.5906 | 0.0152 | 0.0077 | 104.6447
14.5 | 1.6208 | 0.01661 | 0.0119 | 97.5798
15 | 1.6532 | 0.01804 | 0.0155 | 91.6408
15.5 | 1.6791 | 0.01998 | 0.0193 | 84.039
16 | 1.7033 | 0.02221 | 0.0227 | 76.6907
16.5 | 1.7196 | 0.02517 | 0.026 | 68.3194
17 | 1.7389 | 0.02816 | 0.0286 | 61.7507
17.5 | 1.7525 | 0.03177 | 0.0309 | 55.1621
18 | 1.7499 | 0.03699 | 0.0326 | 47.3074
18.5 | 1.7611 | 0.04139 | 0.0336 | 42.5489
19 | 1.7555 | 0.04763 | 0.0339 | 36.857
19.5 | 1.759 | 0.05334 | 0.0335 | 32.9771
20 | 1.7381 | 0.06185 | 0.0317 | 28.1019

## 143. Re 18M Mach 0.50 (1)
BIGFOIL.COM POLAR EXPORT
NACA63A114
NACA63A114 |  |  |  | Cl Max: | 1.154 | at alpha= | 20 | deg
JavaFoil+Calcfoil stall+Eppler ext transition |  |  |  | L/D Max: | 99.982 | at alpha= | 6.5 | deg
Re: | 18000000 |  |  | Cd Min: | 0.00548 | at alpha= | 0 | deg
Mach: | 0.5 |  |  | Cl=0 at alpha= | -0.80714 | deg
|  |  |  | @ Cl=0.1, Cd= | 0.0055097
|  |  |  | @ Cl=0.4, Cd= | 0.006228
|  |  |  | @ Cl=0.6, Cd= | 0.00708
alpha (deg) | Cl | Cd | Cm | Cl/Cd
-20 | -1.068 | 0.18408 | 0.006 | -5.8
-19.5 | -1.042 | 0.17424 | 0.005 | -5.983
-19 | -1.015 | 0.16691 | 0.005 | -6.08
-18.5 | -0.986 | 0.16012 | 0.004 | -6.158
-18 | -0.958 | 0.15753 | 0.004 | -6.082
-17.5 | -0.929 | 0.15736 | 0.003 | -5.902
-17 | -0.904 | 0.14296 | 0.003 | -6.323
-16.5 | -0.876 | 0.13246 | 0.002 | -6.615
-16 | -0.847 | 0.13054 | 0.002 | -6.488
-15.5 | -0.819 | 0.1252 | 0.001 | -6.54
-15 | -0.793 | 0.10953 | 0.001 | -7.243
-14.5 | -0.772 | 0.0957 | 0.001 | -8.068
-14 | -0.748 | 0.08673 | 0 | -8.623
-13.5 | -0.777 | 0.04495 | 0 | -17.288
-13 | -0.783 | 0.02682 | -0.001 | -29.185
-12.5 | -0.657 | 0.08168 | -0.001 | -8.049
-12 | -0.673 | 0.04698 | -0.002 | -14.333
-11.5 | -0.701 | 0.01999 | -0.003 | -35.068
-11 | -0.682 | 0.0158 | -0.004 | -43.191
-10.5 | -0.549 | 0.063 | -0.003 | -8.719
-10 | -0.612 | 0.01634 | -0.006 | -37.434
-9.5 | -0.592 | 0.01301 | -0.007 | -45.521
-9 | -0.459 | 0.05828 | -0.004 | -7.883
-8.5 | -0.527 | 0.0118 | -0.008 | -44.694
-8 | -0.735 | 0.01055 | -0.009 | -69.651
-7.5 | -0.787 | 0.00987 | -0.01 | -79.709
-7 | -0.775 | 0.0092 | -0.011 | -84.245
-6.5 | -0.739 | 0.00866 | -0.012 | -85.384
-6 | -0.691 | 0.0082 | -0.013 | -84.249
-5.5 | -0.635 | 0.00783 | -0.014 | -81.114
-5 | -0.574 | 0.00756 | -0.014 | -75.981
-4.5 | -0.51 | 0.00727 | -0.015 | -70.202
-4 | -0.443 | 0.00699 | -0.016 | -63.424
-3.5 | -0.375 | 0.00678 | -0.017 | -55.361
-3 | -0.306 | 0.00649 | -0.018 | -47.233
-2.5 | -0.237 | 0.00627 | -0.019 | -37.786
-2 | -0.167 | 0.00605 | -0.02 | -27.629
-1.5 | -0.097 | 0.00587 | -0.02 | -16.538
-1 | -0.027 | 0.00573 | -0.021 | -4.707
-0.5 | 0.043 | 0.00564 | -0.022 | 7.659
0 | 0.113 | 0.00548 | -0.023 | 20.707
0.5 | 0.183 | 0.00564 | -0.024 | 32.536
1 | 0.253 | 0.00582 | -0.025 | 43.56
1.5 | 0.323 | 0.00598 | -0.025 | 54.079
2 | 0.393 | 0.0062 | -0.026 | 63.421
2.5 | 0.463 | 0.00648 | -0.027 | 71.372
3 | 0.532 | 0.00675 | -0.028 | 78.774
3.5 | 0.6 | 0.00708 | -0.029 | 84.809
4 | 0.668 | 0.0075 | -0.03 | 89.024
4.5 | 0.733 | 0.00784 | -0.03 | 93.516
5 | 0.795 | 0.00804 | -0.031 | 98.975
5.5 | 0.854 | 0.00863 | -0.032 | 99.02
6 | 0.907 | 0.00918 | -0.033 | 98.852
6.5 | 0.953 | 0.00953 | -0.034 | 99.982
7 | 0.985 | 0.01031 | -0.035 | 95.501
7.5 | 0.994 | 0.01108 | -0.035 | 89.775
8 | 0.945 | 0.01228 | -0.036 | 76.938
8.5 | 0.636 | 0.013 | -0.037 | 48.941
9 | 0.666 | 0.01472 | -0.037 | 45.257
9.5 | 0.575 | 0.06443 | -0.019 | 8.919
10 | 0.727 | 0.01644 | -0.038 | 44.248
10.5 | 0.745 | 0.02029 | -0.038 | 36.715
11 | 0.66 | 0.07474 | -0.022 | 8.825
11.5 | 0.815 | 0.02006 | -0.04 | 40.627
12 | 0.826 | 0.02668 | -0.039 | 30.964
12.5 | 0.753 | 0.07794 | -0.028 | 9.665
13 | 0.894 | 0.02639 | -0.041 | 33.881
13.5 | 0.888 | 0.04135 | -0.039 | 21.467
14 | 0.87 | 0.06826 | -0.035 | 12.74
14.5 | 0.865 | 0.09426 | -0.03 | 9.181
15 | 0.878 | 0.12243 | -0.026 | 7.169
15.5 | 0.906 | 0.12802 | -0.027 | 7.079
16 | 0.935 | 0.13028 | -0.029 | 7.179
16.5 | 0.964 | 0.13623 | -0.03 | 7.073
17 | 0.988 | 0.15217 | -0.029 | 6.494
17.5 | 1.017 | 0.15533 | -0.03 | 6.545
18 | 1.045 | 0.15948 | -0.031 | 6.551
18.5 | 1.073 | 0.1657 | -0.032 | 6.478
19 | 1.098 | 0.1789 | -0.032 | 6.14
19.5 | 1.126 | 0.18427 | -0.033 | 6.113
20 | 1.154 | 0.19539 | -0.034 | 5.904

## 144. Re 18M Mach 0.50 (2)
BIGFOIL.COM POLAR EXPORT
NACA63A114
NACA63A114 |  |  |  | Cl Max: | 1.2315 | at alpha= | 9.5 | deg
XFOIL ncrit=9 |  |  |  | L/D Max: | 117.708 | at alpha= | 7.5 | deg
Re: | 18000000 |  |  | Cd Min: | 0.11634 | at alpha= | 14.5 | deg
Mach: | 0.5 |  |  | Cl=0 at alpha= | -0.79652 | deg
|  |  |  | @ Cl=0.1, Cd= | 0.0041114
|  |  |  | @ Cl=0.4, Cd= | 0.0052329
|  |  |  | @ Cl=0.6, Cd= | 0.0064498
alpha (deg) | Cl | Cd | Cm | Cl/Cd
-14 | -0.7973 | 0.10864 | -0.0311 | -7.3389
-13.5 | -0.8155 | 0.09711 | -0.0374 | -8.3977
-13 | -0.8344 | 0.08555 | -0.0432 | -9.7534
-12.5 | -0.8433 | 0.06957 | -0.0592 | -12.1216
-12 | -0.8796 | 0.05942 | -0.0615 | -14.8031
-11.5 | -0.9018 | 0.049 | -0.068 | -18.4041
-11 | -0.9337 | 0.03891 | -0.0733 | -23.9964
-10.5 | -0.974 | 0.02946 | -0.076 | -33.0618
-10 | -1.0065 | 0.02201 | -0.0743 | -45.7292
-9.5 | -1.0316 | 0.01627 | -0.0677 | -63.405
-9 | -1.0377 | 0.01243 | -0.0573 | -83.4835
-8.5 | -1.0161 | 0.01003 | -0.0472 | -101.3061
-8 | -0.9573 | 0.0088 | -0.042 | -108.7841
-7.5 | -0.8857 | 0.00818 | -0.0392 | -108.2763
-7 | -0.8088 | 0.00773 | -0.0381 | -104.6313
-6.5 | -0.7155 | 0.00733 | -0.0409 | -97.6126
-6 | -0.6393 | 0.00698 | -0.0408 | -91.5903
-5.5 | -0.5672 | 0.00668 | -0.0402 | -84.9102
-5 | -0.4983 | 0.00639 | -0.0394 | -77.9812
-4.5 | -0.4318 | 0.00616 | -0.0384 | -70.0974
-4 | -0.3687 | 0.0059 | -0.0369 | -62.4915
-3.5 | -0.3067 | 0.00567 | -0.0353 | -54.0917
-3 | -0.2462 | 0.00545 | -0.0336 | -45.1743
-2 | -0.1321 | 0.00489 | -0.0292 | -27.0143
-1 | -0.0234 | 0.00432 | -0.024 | -5.4167
-0.5 | 0.0341 | 0.00418 | -0.022 | 8.1579
0 | 0.0919 | 0.00411 | -0.0202 | 22.3601
0.5 | 0.1516 | 0.00412 | -0.0187 | 36.7961
1 | 0.2092 | 0.00426 | -0.0168 | 49.108
1.5 | 0.2663 | 0.00442 | -0.0147 | 60.2489
2 | 0.3195 | 0.00475 | -0.0119 | 67.2632
2.5 | 0.3745 | 0.00508 | -0.0094 | 73.7205
3 | 0.4312 | 0.00542 | -0.0071 | 79.5572
3.5 | 0.4882 | 0.00584 | -0.0048 | 83.5959
4 | 0.5504 | 0.00621 | -0.0035 | 88.6312
4.5 | 0.6166 | 0.00653 | -0.0027 | 94.4257
5 | 0.689 | 0.00684 | -0.003 | 100.731
5.5 | 0.769 | 0.00724 | -0.0047 | 106.2155
6 | 0.8564 | 0.00769 | -0.0075 | 111.3654
6.5 | 0.929 | 0.00811 | -0.0067 | 114.5499
7 | 0.9996 | 0.00856 | -0.0051 | 116.7757
7.5 | 1.0629 | 0.00903 | -0.0016 | 117.7076
8 | 1.1238 | 0.00959 | 0.0027 | 117.1846
8.5 | 1.1815 | 0.01035 | 0.0078 | 114.1546
9 | 1.2224 | 0.01175 | 0.0155 | 104.034
9.5 | 1.2315 | 0.01465 | 0.0254 | 84.0614
10 | 1.2081 | 0.0199 | 0.0351 | 60.7085
10.5 | 1.1926 | 0.02562 | 0.0405 | 46.5496
11 | 1.1618 | 0.03323 | 0.0432 | 34.9624
12 | 1.0853 | 0.05425 | 0.0367 | 20.0055
12.5 | 1.053 | 0.06563 | 0.0315 | 16.0445
13 | 1.0262 | 0.07751 | 0.025 | 13.2396
13.5 | 0.9975 | 0.09051 | 0.0175 | 11.0209
14 | 0.9747 | 0.10338 | 0.0105 | 9.4283
14.5 | 0.951 | 0.11634 | 0.0036 | 8.1743

## 145. Re 20M Mach 0.00 (1)
BIGFOIL.COM POLAR EXPORT
NACA63A114
NACA63A114 |  |  |  | Cl Max: | 1.236 | at alpha= | 12.5 | deg
JavaFoil+Calcfoil stall+Eppler ext transition |  |  |  | L/D Max: | 117.127 | at alpha= | 9 | deg
Re: | 20000000 |  |  | Cd Min: | 0.00547 | at alpha= | -0.5 | deg
Mach: | 0 |  |  | Cl=0 at alpha= | -0.80833 | deg
|  |  |  | @ Cl=0.1, Cd= | 0.005481
|  |  |  | @ Cl=0.4, Cd= | 0.006057
|  |  |  | @ Cl=0.6, Cd= | 0.0067846
alpha (deg) | Cl | Cd | Cm | Cl/Cd
-18.5 | -0.862 | 0.08357 | 0.005 | -10.317
-18 | -0.912 | 0.05918 | 0.005 | -15.407
-17.5 | -0.957 | 0.04261 | 0.004 | -22.464
-17 | -0.989 | 0.0354 | 0.004 | -27.942
-16.5 | -1.011 | 0.03286 | 0.003 | -30.765
-16 | -1.044 | 0.02557 | 0.003 | -40.832
-15.5 | -1.069 | 0.02161 | 0.002 | -49.467
-15 | -1.085 | 0.01975 | 0.001 | -54.902
-14.5 | -1.105 | 0.01656 | 0.001 | -66.741
-14 | -1.118 | 0.01467 | 0 | -76.211
-13.5 | -1.119 | 0.01343 | 0 | -83.317
-13 | -1.113 | 0.01259 | -0.001 | -88.432
-12.5 | -1.104 | 0.01179 | -0.002 | -93.615
-12 | -1.098 | 0.0113 | -0.002 | -97.126
-11.5 | -1.076 | 0.01067 | -0.003 | -100.892
-11 | -1.051 | 0.01016 | -0.004 | -103.436
-10.5 | -1.022 | 0.00963 | -0.005 | -106.092
-10 | -0.989 | 0.00913 | -0.005 | -108.212
-9.5 | -0.952 | 0.00877 | -0.006 | -108.516
-9 | -0.912 | 0.00845 | -0.007 | -107.982
-8.5 | -0.869 | 0.00816 | -0.007 | -106.465
-8 | -0.823 | 0.00802 | -0.008 | -102.566
-7.5 | -0.774 | 0.00781 | -0.009 | -99.106
-7 | -0.724 | 0.00756 | -0.01 | -95.703
-6.5 | -0.671 | 0.00711 | -0.01 | -94.287
-6 | -0.616 | 0.0069 | -0.011 | -89.278
-5.5 | -0.56 | 0.00673 | -0.012 | -83.259
-5 | -0.503 | 0.00652 | -0.012 | -77.149
-4.5 | -0.445 | 0.00659 | -0.013 | -67.445
-4 | -0.386 | 0.00643 | -0.014 | -59.931
-3.5 | -0.326 | 0.00625 | -0.015 | -52.174
-3 | -0.266 | 0.00608 | -0.015 | -43.736
-2.5 | -0.205 | 0.00591 | -0.016 | -34.767
-2 | -0.145 | 0.00579 | -0.017 | -24.992
-1.5 | -0.084 | 0.00566 | -0.018 | -14.861
-1 | -0.023 | 0.00555 | -0.018 | -4.212
-0.5 | 0.037 | 0.00547 | -0.019 | 6.849
0 | 0.098 | 0.00548 | -0.02 | 17.923
0.5 | 0.159 | 0.00551 | -0.021 | 28.841
1 | 0.22 | 0.0056 | -0.021 | 39.24
1.5 | 0.28 | 0.00572 | -0.022 | 49.008
2 | 0.341 | 0.00588 | -0.023 | 57.946
2.5 | 0.401 | 0.00606 | -0.024 | 66.167
3 | 0.461 | 0.00627 | -0.024 | 73.562
3.5 | 0.521 | 0.00648 | -0.025 | 80.446
4 | 0.58 | 0.00671 | -0.026 | 86.548
4.5 | 0.639 | 0.00693 | -0.026 | 92.157
5 | 0.696 | 0.00716 | -0.027 | 97.233
5.5 | 0.753 | 0.00742 | -0.028 | 101.392
6 | 0.808 | 0.00763 | -0.029 | 105.862
6.5 | 0.861 | 0.00793 | -0.029 | 108.666
7 | 0.913 | 0.00819 | -0.03 | 111.478
7.5 | 0.962 | 0.00848 | -0.031 | 113.523
8 | 1.01 | 0.00877 | -0.031 | 115.065
8.5 | 1.054 | 0.0091 | -0.032 | 115.781
9 | 1.096 | 0.00936 | -0.033 | 117.127
9.5 | 1.133 | 0.00972 | -0.033 | 116.54
10 | 1.165 | 0.01016 | -0.034 | 114.629
10.5 | 1.192 | 0.01059 | -0.035 | 112.528
11 | 1.214 | 0.01113 | -0.035 | 109.08
11.5 | 1.229 | 0.0115 | -0.036 | 106.791
12 | 1.232 | 0.01236 | -0.036 | 99.647
12.5 | 1.236 | 0.01306 | -0.037 | 94.599
13 | 1.235 | 0.01378 | -0.037 | 89.652
13.5 | 1.23 | 0.01458 | -0.038 | 84.401
14 | 1.22 | 0.01574 | -0.038 | 77.467
14.5 | 1.2 | 0.01784 | -0.039 | 67.225
15 | 1.18 | 0.01927 | -0.039 | 61.248
15.5 | 1.152 | 0.02224 | -0.039 | 51.795
16 | 1.12 | 0.02596 | -0.039 | 43.155
16.5 | 1.082 | 0.0323 | -0.039 | 33.486
17 | 1.044 | 0.03885 | -0.039 | 26.886
17.5 | 0.999 | 0.05074 | -0.038 | 19.68

## 146. Re 20M Mach 0.00 (2)
BIGFOIL.COM POLAR EXPORT
NACA63A114
NACA63A114 |  |  |  | Cl Max: | 1.851 | at alpha= | 20 | deg
XFOIL ncrit=9 |  |  |  | L/D Max: | 131.662 | at alpha= | 11 | deg
Re: | 20000000 |  |  | Cd Min: | 0.03249 | at alpha= | 20 | deg
Mach: | 0 |  |  | Cl=0 at alpha= | -0.83891 | deg
|  |  |  | @ Cl=0.1, Cd= | 0.0042187
|  |  |  | @ Cl=0.4, Cd= | 0.0053634
|  |  |  | @ Cl=0.6, Cd= | 0.0062182
alpha (deg) | Cl | Cd | Cm | Cl/Cd
-20 | -1.7881 | 0.02695 | -0.0445 | -66.3488
-19.5 | -1.7696 | 0.02448 | -0.0434 | -72.2876
-19 | -1.7504 | 0.02221 | -0.042 | -78.8113
-18.5 | -1.7324 | 0.02001 | -0.04 | -86.5767
-18 | -1.7083 | 0.01838 | -0.0379 | -92.9434
-17.5 | -1.6837 | 0.01697 | -0.0353 | -99.2163
-17 | -1.6555 | 0.01587 | -0.0326 | -104.3163
-16.5 | -1.6282 | 0.01486 | -0.0294 | -109.5693
-16 | -1.5974 | 0.01411 | -0.0261 | -113.2105
-15.5 | -1.5657 | 0.01344 | -0.0227 | -116.4955
-15 | -1.5208 | 0.01281 | -0.0217 | -118.7198
-14 | -1.4298 | 0.01163 | -0.0195 | -122.9407
-13.5 | -1.3847 | 0.01098 | -0.0183 | -126.1111
-13 | -1.3358 | 0.01056 | -0.0176 | -126.4962
-12.5 | -1.286 | 0.01012 | -0.0171 | -127.0751
-12 | -1.2362 | 0.00961 | -0.0166 | -128.6368
-11.5 | -1.1839 | 0.00923 | -0.0165 | -128.2665
-11 | -1.1302 | 0.0089 | -0.0166 | -126.9888
-10.5 | -1.0758 | 0.0086 | -0.0168 | -125.093
-10 | -1.0213 | 0.00828 | -0.017 | -123.3454
-9.5 | -0.9668 | 0.00794 | -0.0171 | -121.7632
-9 | -0.9112 | 0.00762 | -0.0175 | -119.5801
-8.5 | -0.8545 | 0.00734 | -0.0181 | -116.4169
-8 | -0.7949 | 0.00711 | -0.0192 | -111.8003
-7.5 | -0.7266 | 0.00687 | -0.0224 | -105.7642
-7 | -0.6525 | 0.00662 | -0.0269 | -98.565
-6.5 | -0.5924 | 0.00637 | -0.0282 | -92.9984
-6 | -0.5336 | 0.00619 | -0.0291 | -86.2036
-5.5 | -0.4773 | 0.00599 | -0.0294 | -79.6828
-5 | -0.4223 | 0.00583 | -0.0294 | -72.4357
-4.5 | -0.3685 | 0.00566 | -0.029 | -65.106
-4 | -0.3158 | 0.00548 | -0.0285 | -57.6277
-3.5 | -0.2637 | 0.00531 | -0.0277 | -49.661
-3 | -0.2121 | 0.00514 | -0.0269 | -41.2646
-2.5 | -0.162 | 0.00494 | -0.0257 | -32.7935
-2 | -0.1126 | 0.00475 | -0.0244 | -23.7053
-1 | -0.0154 | 0.00441 | -0.0214 | -3.4921
-0.5 | 0.0324 | 0.00425 | -0.0197 | 7.6235
0 | 0.0813 | 0.00419 | -0.0182 | 19.4033
1 | 0.1789 | 0.00434 | -0.0152 | 41.2212
1.5 | 0.2254 | 0.00457 | -0.0133 | 49.3217
2 | 0.274 | 0.00476 | -0.0118 | 57.563
2.5 | 0.3226 | 0.005 | -0.0103 | 64.52
3.5 | 0.4227 | 0.00547 | -0.0081 | 77.2761
4 | 0.4749 | 0.0057 | -0.0074 | 83.3158
4.5 | 0.5287 | 0.00592 | -0.0072 | 89.3074
5 | 0.5836 | 0.00615 | -0.0072 | 94.8943
5.5 | 0.6413 | 0.00639 | -0.0078 | 100.3599
6 | 0.703 | 0.00662 | -0.0095 | 106.1934
6.5 | 0.7774 | 0.00691 | -0.0141 | 112.5036
7 | 0.8489 | 0.00719 | -0.018 | 118.0668
7.5 | 0.9084 | 0.00743 | -0.0192 | 122.2611
8 | 0.9647 | 0.00774 | -0.0197 | 124.6382
8.5 | 1.0203 | 0.00801 | -0.0201 | 127.3783
9 | 1.0744 | 0.00833 | -0.0201 | 128.9796
9.5 | 1.1281 | 0.00866 | -0.0202 | 130.2656
10 | 1.1804 | 0.00903 | -0.0199 | 130.7198
10.5 | 1.2321 | 0.0094 | -0.0196 | 131.0745
11 | 1.2837 | 0.00975 | -0.0193 | 131.6615
11.5 | 1.3344 | 0.01015 | -0.0189 | 131.468
12 | 1.3856 | 0.01059 | -0.0187 | 130.8404
12.5 | 1.4361 | 0.01096 | -0.0184 | 131.031
13 | 1.4895 | 0.01147 | -0.0188 | 129.8605
13.5 | 1.5248 | 0.01215 | -0.0156 | 125.4979
14 | 1.5622 | 0.01266 | -0.0128 | 123.3965
14.5 | 1.5956 | 0.01333 | -0.0095 | 119.6999
15 | 1.6295 | 0.01401 | -0.0066 | 116.3098
15.5 | 1.6616 | 0.01484 | -0.0036 | 111.9677
16 | 1.6912 | 0.01583 | -0.0006 | 106.8351
16.5 | 1.7197 | 0.01697 | 0.0022 | 101.3377
17 | 1.7465 | 0.01827 | 0.0049 | 95.5939
17.5 | 1.7717 | 0.01979 | 0.0074 | 89.525
18 | 1.7917 | 0.02173 | 0.01 | 82.4528
18.5 | 1.8146 | 0.02362 | 0.012 | 76.8247
19 | 1.8236 | 0.02663 | 0.0145 | 68.4792
19.5 | 1.8486 | 0.0286 | 0.0156 | 64.6364
20 | 1.851 | 0.03249 | 0.0174 | 56.9714

## 147. Re 20M Mach 0.10 (1)
BIGFOIL.COM POLAR EXPORT
NACA63A114
NACA63A114 |  |  |  | Cl Max: | 1.223 | at alpha= | 12.5 | deg
JavaFoil+Calcfoil stall+Eppler ext transition |  |  |  | L/D Max: | 116.717 | at alpha= | 9 | deg
Re: | 20000000 |  |  | Cd Min: | 0.00548 | at alpha= | -0.5 | deg
Mach: | 0.1 |  |  | Cl=0 at alpha= | -0.81147 | deg
|  |  |  | @ Cl=0.1, Cd= | 0.0055002
|  |  |  | @ Cl=0.4, Cd= | 0.006061
|  |  |  | @ Cl=0.6, Cd= | 0.0067849
alpha (deg) | Cl | Cd | Cm | Cl/Cd
-18.5 | -0.787 | 0.1096 | 0.004 | -7.181
-18 | -0.83 | 0.08684 | 0.004 | -9.563
-17.5 | -0.887 | 0.05883 | 0.004 | -15.074
-17 | -0.937 | 0.04099 | 0.004 | -22.864
-16.5 | -0.973 | 0.03358 | 0.003 | -28.959
-16 | -1.004 | 0.02812 | 0.003 | -35.708
-15.5 | -1.034 | 0.02332 | 0.002 | -44.344
-15 | -1.054 | 0.02127 | 0.001 | -49.556
-14.5 | -1.075 | 0.0184 | 0.001 | -58.408
-14 | -1.097 | 0.01529 | 0 | -71.714
-13.5 | -1.102 | 0.01381 | 0 | -79.781
-13 | -1.1 | 0.01288 | -0.001 | -85.425
-12.5 | -1.093 | 0.0121 | -0.002 | -90.374
-12 | -1.083 | 0.01163 | -0.002 | -93.113
-11.5 | -1.072 | 0.0109 | -0.003 | -98.344
-11 | -1.048 | 0.01028 | -0.004 | -101.92
-10.5 | -1.02 | 0.00975 | -0.005 | -104.6
-10 | -0.988 | 0.00922 | -0.005 | -107.15
-9.5 | -0.953 | 0.00885 | -0.006 | -107.621
-9 | -0.914 | 0.0085 | -0.007 | -107.419
-8.5 | -0.871 | 0.00823 | -0.007 | -105.87
-8 | -0.825 | 0.00812 | -0.008 | -101.696
-7.5 | -0.777 | 0.00784 | -0.009 | -99.139
-7 | -0.726 | 0.00758 | -0.01 | -95.814
-6.5 | -0.674 | 0.00715 | -0.01 | -94.272
-6 | -0.619 | 0.00693 | -0.011 | -89.334
-5.5 | -0.563 | 0.00674 | -0.012 | -83.473
-5 | -0.505 | 0.00653 | -0.013 | -77.369
-4.5 | -0.447 | 0.00658 | -0.013 | -67.927
-4 | -0.387 | 0.00644 | -0.014 | -60.138
-3.5 | -0.327 | 0.00626 | -0.015 | -52.345
-3 | -0.267 | 0.00608 | -0.016 | -43.937
-2.5 | -0.206 | 0.00591 | -0.016 | -34.906
-2 | -0.146 | 0.0058 | -0.017 | -25.08
-1.5 | -0.085 | 0.00566 | -0.018 | -14.922
-1 | -0.023 | 0.00555 | -0.018 | -4.229
-0.5 | 0.038 | 0.00548 | -0.019 | 6.864
0 | 0.099 | 0.0055 | -0.02 | 17.947
0.5 | 0.16 | 0.00551 | -0.021 | 28.967
1 | 0.221 | 0.00562 | -0.021 | 39.281
1.5 | 0.282 | 0.00572 | -0.022 | 49.212
2 | 0.343 | 0.00589 | -0.023 | 58.181
2.5 | 0.403 | 0.00607 | -0.024 | 66.418
3 | 0.464 | 0.00626 | -0.024 | 74.092
3.5 | 0.524 | 0.00649 | -0.025 | 80.711
4 | 0.583 | 0.00671 | -0.026 | 86.907
4.5 | 0.642 | 0.00697 | -0.027 | 92.07
5 | 0.7 | 0.00718 | -0.027 | 97.474
5.5 | 0.756 | 0.00744 | -0.028 | 101.63
6 | 0.811 | 0.00765 | -0.029 | 106.073
6.5 | 0.865 | 0.00799 | -0.029 | 108.286
7 | 0.917 | 0.00822 | -0.03 | 111.529
7.5 | 0.966 | 0.00851 | -0.031 | 113.483
8 | 1.013 | 0.00881 | -0.032 | 114.925
8.5 | 1.057 | 0.00919 | -0.032 | 115.053
9 | 1.098 | 0.00941 | -0.033 | 116.717
9.5 | 1.135 | 0.00983 | -0.034 | 115.461
10 | 1.165 | 0.01028 | -0.034 | 113.35
10.5 | 1.19 | 0.01074 | -0.035 | 110.808
11 | 1.211 | 0.01132 | -0.036 | 106.949
11.5 | 1.218 | 0.0119 | -0.036 | 102.375
12 | 1.222 | 0.01256 | -0.037 | 97.306
12.5 | 1.223 | 0.0133 | -0.037 | 92.012
13 | 1.22 | 0.01406 | -0.038 | 86.732
13.5 | 1.21 | 0.01501 | -0.038 | 80.667
14 | 1.195 | 0.0162 | -0.039 | 73.777
14.5 | 1.172 | 0.01807 | -0.039 | 64.863
15 | 1.141 | 0.02121 | -0.039 | 53.809
15.5 | 1.113 | 0.02318 | -0.039 | 48.037
16 | 1.067 | 0.03075 | -0.039 | 34.685
16.5 | 1.026 | 0.03749 | -0.039 | 27.358
17 | 0.975 | 0.04987 | -0.038 | 19.558
17.5 | 0.925 | 0.06515 | -0.037 | 14.204

## 148. Re 20M Mach 0.10 (2)
BIGFOIL.COM POLAR EXPORT
NACA63A114
NACA63A114 |  |  |  | Cl Max: | 1.8414 | at alpha= | 20 | deg
XFOIL ncrit=9 |  |  |  | L/D Max: | 131.014 | at alpha= | 11 | deg
Re: | 20000000 |  |  | Cd Min: | 0.03579 | at alpha= | 20 | deg
Mach: | 0.1 |  |  | Cl=0 at alpha= | -0.83888 | deg
|  |  |  | @ Cl=0.1, Cd= | 0.00422
|  |  |  | @ Cl=0.4, Cd= | 0.0053608
|  |  |  | @ Cl=0.6, Cd= | 0.0062236
alpha (deg) | Cl | Cd | Cm | Cl/Cd
-20 | -1.7815 | 0.02981 | -0.0485 | -59.7618
-19.5 | -1.7616 | 0.0272 | -0.0476 | -64.7647
-19 | -1.7447 | 0.02449 | -0.0463 | -71.2413
-18.5 | -1.7338 | 0.02154 | -0.0442 | -80.4921
-18 | -1.7085 | 0.01976 | -0.0424 | -86.4626
-17.5 | -1.6869 | 0.01795 | -0.0397 | -93.9777
-17 | -1.6603 | 0.0166 | -0.0369 | -100.0181
-16.5 | -1.6334 | 0.01543 | -0.0337 | -105.8587
-16 | -1.603 | 0.01455 | -0.0304 | -110.1718
-15.5 | -1.5722 | 0.01377 | -0.0266 | -114.1757
-15 | -1.5132 | 0.01307 | -0.0284 | -115.7766
-14 | -1.4406 | 0.01188 | -0.0218 | -121.2626
-13.5 | -1.3943 | 0.01125 | -0.0204 | -123.9378
-13 | -1.3452 | 0.01077 | -0.0195 | -124.9025
-12.5 | -1.295 | 0.0103 | -0.0188 | -125.7282
-12 | -1.2452 | 0.00975 | -0.0181 | -127.7128
-11.5 | -1.1925 | 0.00934 | -0.0178 | -127.6767
-11 | -1.1384 | 0.00899 | -0.0177 | -126.6296
-10.5 | -1.0834 | 0.00868 | -0.0178 | -124.8157
-10 | -1.0285 | 0.00835 | -0.0179 | -123.1737
-9.5 | -0.9733 | 0.00801 | -0.0179 | -121.5106
-9 | -0.9172 | 0.00768 | -0.0182 | -119.4271
-8.5 | -0.8603 | 0.00738 | -0.0186 | -116.5718
-8 | -0.8004 | 0.00714 | -0.0197 | -112.1008
-7.5 | -0.7331 | 0.00691 | -0.0225 | -106.0926
-7 | -0.657 | 0.00665 | -0.0272 | -98.797
-6.5 | -0.5962 | 0.0064 | -0.0285 | -93.1562
-6 | -0.5369 | 0.00621 | -0.0294 | -86.4573
-5.5 | -0.4801 | 0.00601 | -0.0297 | -79.8835
-5 | -0.4248 | 0.00584 | -0.0296 | -72.7397
-4.5 | -0.3706 | 0.00567 | -0.0293 | -65.3616
-4 | -0.3176 | 0.00549 | -0.0287 | -57.8506
-3.5 | -0.2652 | 0.00532 | -0.0279 | -49.8496
-3 | -0.2133 | 0.00515 | -0.0271 | -41.4175
-2.5 | -0.1629 | 0.00495 | -0.0259 | -32.9091
-2 | -0.1133 | 0.00475 | -0.0245 | -23.8526
-1.5 | -0.0623 | 0.00467 | -0.0234 | -13.3405
-1 | -0.0155 | 0.00441 | -0.0215 | -3.5147
-0.5 | 0.0326 | 0.00425 | -0.0198 | 7.6706
0 | 0.0818 | 0.00419 | -0.0183 | 19.5227
0.5 | 0.1304 | 0.00427 | -0.0167 | 30.5386
1 | 0.18 | 0.00434 | -0.0153 | 41.4747
1.5 | 0.2267 | 0.00456 | -0.0134 | 49.7149
2 | 0.2754 | 0.00477 | -0.0118 | 57.7358
2.5 | 0.3243 | 0.005 | -0.0103 | 64.86
3.5 | 0.425 | 0.00548 | -0.008 | 77.5547
4 | 0.4775 | 0.00571 | -0.0074 | 83.6252
4.5 | 0.5316 | 0.00594 | -0.0071 | 89.4949
5 | 0.587 | 0.00617 | -0.0071 | 95.1378
5.5 | 0.6452 | 0.00641 | -0.0078 | 100.6552
6 | 0.7077 | 0.00664 | -0.0095 | 106.5813
6.5 | 0.7855 | 0.00694 | -0.0147 | 113.1844
7 | 0.8542 | 0.00723 | -0.0178 | 118.1466
7.5 | 0.914 | 0.00747 | -0.0189 | 122.3561
8 | 0.9706 | 0.00778 | -0.0193 | 124.7558
8.5 | 1.0266 | 0.00806 | -0.0196 | 127.3697
9 | 1.0809 | 0.00841 | -0.0195 | 128.5256
9.5 | 1.1349 | 0.00874 | -0.0194 | 129.8513
10 | 1.1877 | 0.00911 | -0.0191 | 130.3732
10.5 | 1.2399 | 0.00949 | -0.0186 | 130.6533
11 | 1.2918 | 0.00986 | -0.0182 | 131.0142
11.5 | 1.3429 | 0.0103 | -0.0176 | 130.3786
12 | 1.394 | 0.01079 | -0.0172 | 129.1937
12.5 | 1.4444 | 0.01118 | -0.0166 | 129.195
14 | 1.5684 | 0.01291 | -0.0099 | 121.4872
14.5 | 1.6016 | 0.01365 | -0.0064 | 117.3333
15 | 1.6354 | 0.01441 | -0.0033 | 113.4906
15.5 | 1.6673 | 0.01533 | -0.0002 | 108.7606
16 | 1.6967 | 0.01645 | 0.0029 | 103.1429
16.5 | 1.7244 | 0.01775 | 0.0058 | 97.1493
17 | 1.7507 | 0.01922 | 0.0086 | 91.0874
17.5 | 1.7745 | 0.02097 | 0.0112 | 84.6209
18 | 1.7897 | 0.02343 | 0.0141 | 76.385
18.5 | 1.8138 | 0.02541 | 0.0159 | 71.3813
19 | 1.8181 | 0.02904 | 0.0184 | 62.6067
19.5 | 1.8404 | 0.03141 | 0.0196 | 58.5928
20 | 1.8414 | 0.03579 | 0.021 | 51.4501

## 149. Re 20M Mach 0.25 (1)
BIGFOIL.COM POLAR EXPORT
NACA63A114
NACA63A114 |  |  |  | Cl Max: | 1.171 | at alpha= | 10.5 | deg
JavaFoil+Calcfoil stall+Eppler ext transition |  |  |  | L/D Max: | 112.633 | at alpha= | 8.5 | deg
Re: | 20000000 |  |  | Cd Min: | 0.00552 | at alpha= | -0.5 | deg
Mach: | 0.25 |  |  | Cl=0 at alpha= | -0.80952 | deg
|  |  |  | @ Cl=0.1, Cd= | 0.0055298
|  |  |  | @ Cl=0.4, Cd= | 0.0061016
|  |  |  | @ Cl=0.6, Cd= | 0.006864
alpha (deg) | Cl | Cd | Cm | Cl/Cd
-16 | -0.628 | 0.09416 | 0.002 | -6.666
-15.5 | -0.69 | 0.07955 | 0.002 | -8.673
-15 | -0.784 | 0.04359 | 0.001 | -17.997
-14.5 | -0.853 | 0.03054 | 0.001 | -27.938
-14 | -0.909 | 0.02357 | 0 | -38.564
-13.5 | -0.949 | 0.0188 | 0 | -50.461
-13 | -0.978 | 0.01626 | -0.001 | -60.13
-12.5 | -1.003 | 0.01383 | -0.002 | -72.562
-12 | -1.013 | 0.01274 | -0.003 | -79.524
-11.5 | -1.015 | 0.01217 | -0.003 | -83.386
-11 | -1.018 | 0.01132 | -0.004 | -89.92
-10.5 | -1.002 | 0.0105 | -0.005 | -95.41
-10 | -0.98 | 0.0099 | -0.005 | -99.022
-9.5 | -0.952 | 0.0093 | -0.006 | -102.428
-9 | -0.919 | 0.00888 | -0.007 | -103.41
-8.5 | -0.88 | 0.00852 | -0.008 | -103.395
-8 | -0.838 | 0.00841 | -0.008 | -99.598
-7.5 | -0.791 | 0.00811 | -0.009 | -97.605
-7 | -0.742 | 0.00778 | -0.01 | -95.318
-6.5 | -0.689 | 0.00752 | -0.011 | -91.616
-6 | -0.634 | 0.00706 | -0.011 | -89.766
-5.5 | -0.577 | 0.00687 | -0.012 | -84.004
-5 | -0.519 | 0.00665 | -0.013 | -78.027
-4.5 | -0.459 | 0.00671 | -0.014 | -68.395
-4 | -0.398 | 0.00653 | -0.014 | -60.92
-3.5 | -0.336 | 0.00632 | -0.015 | -53.211
-3 | -0.274 | 0.00614 | -0.016 | -44.671
-2.5 | -0.212 | 0.00597 | -0.017 | -35.54
-2 | -0.15 | 0.00586 | -0.017 | -25.532
-1.5 | -0.087 | 0.00569 | -0.018 | -15.263
-1 | -0.024 | 0.00557 | -0.019 | -4.328
-0.5 | 0.039 | 0.00552 | -0.02 | 7.009
0 | 0.101 | 0.00553 | -0.02 | 18.349
0.5 | 0.164 | 0.00555 | -0.021 | 29.562
1 | 0.227 | 0.00567 | -0.022 | 40.006
1.5 | 0.289 | 0.00577 | -0.023 | 50.171
2 | 0.352 | 0.00597 | -0.024 | 58.987
2.5 | 0.414 | 0.00614 | -0.024 | 67.514
3 | 0.476 | 0.00634 | -0.025 | 75.138
3.5 | 0.538 | 0.00658 | -0.026 | 81.76
4 | 0.599 | 0.00686 | -0.027 | 87.299
4.5 | 0.659 | 0.0071 | -0.027 | 92.819
5 | 0.718 | 0.00733 | -0.028 | 97.957
5.5 | 0.775 | 0.00761 | -0.029 | 101.854
6 | 0.831 | 0.0077 | -0.029 | 107.896
6.5 | 0.885 | 0.0082 | -0.03 | 107.96
7 | 0.936 | 0.00851 | -0.031 | 109.999
7.5 | 0.984 | 0.00881 | -0.032 | 111.721
8 | 1.029 | 0.0092 | -0.032 | 111.847
8.5 | 1.07 | 0.0095 | -0.033 | 112.633
9 | 1.107 | 0.00986 | -0.034 | 112.206
9.5 | 1.137 | 0.01045 | -0.035 | 108.795
10 | 1.157 | 0.011 | -0.035 | 105.193
10.5 | 1.171 | 0.0116 | -0.036 | 100.867
11 | 1.164 | 0.01235 | -0.036 | 94.291
11.5 | 1.157 | 0.01325 | -0.037 | 87.314
12 | 1.141 | 0.014 | -0.037 | 81.497
12.5 | 1.116 | 0.01513 | -0.038 | 73.766
13 | 1.079 | 0.01678 | -0.038 | 64.301
13.5 | 1.033 | 0.0188 | -0.038 | 54.93
14 | 0.973 | 0.02271 | -0.038 | 42.844
14.5 | 0.897 | 0.03153 | -0.038 | 28.442
15 | 0.805 | 0.05053 | -0.036 | 15.922
15.5 | 0.719 | 0.07126 | -0.033 | 10.092

## 150. Re 20M Mach 0.25 (2)
BIGFOIL.COM POLAR EXPORT
NACA63A114
NACA63A114 |  |  |  | Cl Max: | 1.78 | at alpha= | 18.5 | deg
XFOIL ncrit=9 |  |  |  | L/D Max: | 128.359 | at alpha= | 10 | deg
Re: | 20000000 |  |  | Cd Min: | 0.05917 | at alpha= | 20 | deg
Mach: | 0.25 |  |  | Cl=0 at alpha= | -0.83501 | deg
|  |  |  | @ Cl=0.1, Cd= | 0.0042465
|  |  |  | @ Cl=0.4, Cd= | 0.0053297
|  |  |  | @ Cl=0.6, Cd= | 0.0062548
alpha (deg) | Cl | Cd | Cm | Cl/Cd
-20 | -1.6581 | 0.05719 | -0.0595 | -28.9928
-19.5 | -1.6746 | 0.04914 | -0.062 | -34.0781
-19 | -1.6809 | 0.04253 | -0.0633 | -39.5227
-18.5 | -1.6939 | 0.03588 | -0.0637 | -47.2101
-18 | -1.6852 | 0.03148 | -0.0628 | -53.5324
-17.5 | -1.6795 | 0.02715 | -0.0613 | -61.86
-17 | -1.6686 | 0.02347 | -0.059 | -71.095
-16.5 | -1.6455 | 0.0209 | -0.0565 | -78.7321
-16 | -1.6202 | 0.01874 | -0.0533 | -86.4568
-15.5 | -1.5958 | 0.01681 | -0.0493 | -94.9316
-15 | -1.5653 | 0.01545 | -0.0451 | -101.3139
-14.5 | -1.5042 | 0.01433 | -0.0458 | -104.9686
-14 | -1.4818 | 0.01335 | -0.0389 | -110.9963
-13 | -1.3973 | 0.0121 | -0.0312 | -115.4793
-12.5 | -1.3452 | 0.01142 | -0.0293 | -117.7933
-12 | -1.2934 | 0.01067 | -0.0274 | -121.2184
-11.5 | -1.2391 | 0.01011 | -0.0259 | -122.5618
-11 | -1.1836 | 0.00957 | -0.0247 | -123.6782
-10.5 | -1.1261 | 0.00915 | -0.0239 | -123.071
-10 | -1.0684 | 0.00875 | -0.0232 | -122.1029
-9 | -0.9509 | 0.00803 | -0.0225 | -118.4184
-8.5 | -0.8924 | 0.00763 | -0.0221 | -116.9594
-8 | -0.8306 | 0.00734 | -0.0226 | -113.1608
-7.5 | -0.7642 | 0.00709 | -0.0241 | -107.7856
-7 | -0.6824 | 0.00682 | -0.0291 | -100.0587
-6.5 | -0.6179 | 0.00655 | -0.0304 | -94.3359
-6 | -0.5559 | 0.00632 | -0.0311 | -87.9589
-5.5 | -0.4963 | 0.00611 | -0.0314 | -81.2275
-5 | -0.4386 | 0.00592 | -0.0312 | -74.0878
-4.5 | -0.3821 | 0.00575 | -0.0308 | -66.4522
-4 | -0.3275 | 0.00554 | -0.03 | -59.1155
-3.5 | -0.2734 | 0.00535 | -0.0291 | -51.1028
-3 | -0.2196 | 0.00518 | -0.0282 | -42.3938
-2.5 | -0.1676 | 0.00498 | -0.0269 | -33.6546
-2 | -0.1168 | 0.00476 | -0.0253 | -24.5378
-1 | -0.0164 | 0.00441 | -0.022 | -3.7188
-0.5 | 0.0333 | 0.00422 | -0.0203 | 7.891
0.5 | 0.1339 | 0.00426 | -0.017 | 31.4319
1 | 0.1855 | 0.00432 | -0.0156 | 42.9398
1.5 | 0.2341 | 0.00452 | -0.0137 | 51.792
2 | 0.2832 | 0.00477 | -0.0118 | 59.3711
2.5 | 0.3336 | 0.005 | -0.0102 | 66.72
3 | 0.3852 | 0.00525 | -0.0089 | 73.3714
3.5 | 0.4372 | 0.00553 | -0.0076 | 79.0597
4 | 0.4913 | 0.00579 | -0.0068 | 84.8532
4.5 | 0.5479 | 0.00602 | -0.0065 | 91.0133
5 | 0.6056 | 0.00628 | -0.0065 | 96.4331
5.5 | 0.6676 | 0.00653 | -0.0074 | 102.2358
6 | 0.7339 | 0.0068 | -0.0092 | 107.9265
6.5 | 0.8176 | 0.00712 | -0.0149 | 114.8315
7 | 0.8832 | 0.00741 | -0.0165 | 119.1903
7.5 | 0.9439 | 0.00773 | -0.0169 | 122.1087
8 | 1.003 | 0.00804 | -0.0168 | 124.7512
8.5 | 1.0608 | 0.00837 | -0.0165 | 126.7384
9 | 1.1166 | 0.00879 | -0.0157 | 127.0307
9.5 | 1.1731 | 0.00916 | -0.015 | 128.0677
10 | 1.2284 | 0.00957 | -0.014 | 128.3595
10.5 | 1.2828 | 0.01005 | -0.0128 | 127.6418
11 | 1.336 | 0.0106 | -0.0113 | 126.0377
11.5 | 1.3813 | 0.01116 | -0.0083 | 123.7724
12 | 1.4281 | 0.01171 | -0.0056 | 121.9556
12.5 | 1.4734 | 0.01221 | -0.0026 | 120.6716
13.5 | 1.5626 | 0.01384 | 0.0028 | 112.9046
14 | 1.5993 | 0.0148 | 0.0067 | 108.0608
14.5 | 1.6306 | 0.01612 | 0.011 | 101.1538
15 | 1.6628 | 0.01751 | 0.0147 | 94.9629
15.5 | 1.688 | 0.01945 | 0.0187 | 86.7866
16 | 1.7128 | 0.0216 | 0.0222 | 79.2963
16.5 | 1.7324 | 0.0243 | 0.0255 | 71.2922
17 | 1.7527 | 0.02715 | 0.0282 | 64.5562
17.5 | 1.7682 | 0.03055 | 0.0306 | 57.8789
18 | 1.764 | 0.03579 | 0.0327 | 49.2875
18.5 | 1.78 | 0.0397 | 0.0338 | 44.8363
19 | 1.7764 | 0.04567 | 0.0343 | 38.8964
19.5 | 1.779 | 0.05134 | 0.0341 | 34.6513
20 | 1.7634 | 0.05917 | 0.0328 | 29.8023

## 151. Re 20M Mach 0.50 (1)
BIGFOIL.COM POLAR EXPORT
NACA63A114
NACA63A114 |  |  |  | Cl Max: | 1.154 | at alpha= | 20 | deg
JavaFoil+Calcfoil stall+Eppler ext transition |  |  |  | L/D Max: | 101.223 | at alpha= | 6.5 | deg
Re: | 20000000 |  |  | Cd Min: | 0.00562 | at alpha= | 0 | deg
Mach: | 0.5 |  |  | Cl=0 at alpha= | -0.80714 | deg
|  |  |  | @ Cl=0.1, Cd= | 0.0056293
|  |  |  | @ Cl=0.4, Cd= | 0.006254
|  |  |  | @ Cl=0.6, Cd= | 0.00705
alpha (deg) | Cl | Cd | Cm | Cl/Cd
-20 | -1.068 | 0.19036 | 0.006 | -5.61
-19.5 | -1.042 | 0.17895 | 0.005 | -5.825
-19 | -1.013 | 0.17492 | 0.005 | -5.793
-18.5 | -0.986 | 0.16332 | 0.004 | -6.036
-18 | -0.958 | 0.15869 | 0.004 | -6.036
-17.5 | -0.929 | 0.15761 | 0.003 | -5.894
-17 | -0.904 | 0.14164 | 0.003 | -6.383
-16.5 | -0.876 | 0.13476 | 0.002 | -6.5
-16 | -0.847 | 0.13262 | 0.002 | -6.389
-15.5 | -0.819 | 0.12446 | 0.001 | -6.583
-15 | -0.793 | 0.11464 | 0.001 | -6.913
-14.5 | -0.767 | 0.10385 | 0.001 | -7.384
-14 | -0.74 | 0.09628 | 0 | -7.685
-13.5 | -0.718 | 0.08414 | 0 | -8.538
-13 | -0.716 | 0.06067 | -0.001 | -11.807
-12.5 | -0.658 | 0.08034 | -0.001 | -8.196
-12 | -0.69 | 0.03803 | -0.002 | -18.141
-11.5 | -0.703 | 0.01917 | -0.003 | -36.682
-11 | -0.684 | 0.01532 | -0.004 | -44.66
-10.5 | -0.552 | 0.06091 | -0.003 | -9.059
-10 | -0.614 | 0.01566 | -0.006 | -39.208
-9.5 | -0.593 | 0.01276 | -0.007 | -46.467
-9 | -0.46 | 0.05786 | -0.004 | -7.942
-8.5 | -0.527 | 0.0117 | -0.008 | -45.075
-8 | -0.735 | 0.01043 | -0.009 | -70.436
-7.5 | -0.787 | 0.00953 | -0.01 | -82.57
-7 | -0.775 | 0.00903 | -0.011 | -85.811
-6.5 | -0.739 | 0.00852 | -0.012 | -86.759
-6 | -0.691 | 0.00813 | -0.013 | -84.967
-5.5 | -0.635 | 0.00774 | -0.014 | -82.091
-5 | -0.574 | 0.00746 | -0.014 | -76.981
-4.5 | -0.51 | 0.00717 | -0.015 | -71.138
-4 | -0.443 | 0.00692 | -0.016 | -64.036
-3.5 | -0.375 | 0.00673 | -0.017 | -55.786
-3 | -0.306 | 0.00646 | -0.018 | -47.399
-2.5 | -0.237 | 0.00624 | -0.019 | -37.957
-2 | -0.167 | 0.00607 | -0.02 | -27.547
-1.5 | -0.097 | 0.00587 | -0.02 | -16.53
-1 | -0.027 | 0.00573 | -0.021 | -4.703
-0.5 | 0.043 | 0.00567 | -0.022 | 7.621
0 | 0.113 | 0.00562 | -0.023 | 20.186
0.5 | 0.183 | 0.00571 | -0.024 | 32.102
1 | 0.253 | 0.00584 | -0.025 | 43.419
1.5 | 0.323 | 0.00599 | -0.025 | 53.962
2 | 0.393 | 0.00623 | -0.026 | 63.108
2.5 | 0.463 | 0.00647 | -0.027 | 71.554
3 | 0.532 | 0.00675 | -0.028 | 78.799
3.5 | 0.6 | 0.00705 | -0.029 | 85.197
4 | 0.668 | 0.00743 | -0.03 | 89.844
4.5 | 0.733 | 0.00773 | -0.03 | 94.774
5 | 0.795 | 0.00794 | -0.031 | 100.221
5.5 | 0.854 | 0.00852 | -0.032 | 100.23
6 | 0.907 | 0.00905 | -0.033 | 100.321
6.5 | 0.953 | 0.00941 | -0.034 | 101.223
7 | 0.985 | 0.01014 | -0.035 | 97.15
7.5 | 0.994 | 0.01085 | -0.035 | 91.619
8 | 0.947 | 0.01204 | -0.036 | 78.6
8.5 | 0.637 | 0.0128 | -0.037 | 49.738
9 | 0.666 | 0.01448 | -0.037 | 46.026
9.5 | 0.575 | 0.0639 | -0.02 | 8.999
10 | 0.729 | 0.01602 | -0.038 | 45.477
10.5 | 0.748 | 0.01942 | -0.038 | 38.52
11 | 0.659 | 0.07487 | -0.022 | 8.807
11.5 | 0.817 | 0.01945 | -0.04 | 41.999
12 | 0.83 | 0.02526 | -0.04 | 32.86
12.5 | 0.757 | 0.07485 | -0.029 | 10.119
13 | 0.794 | 0.07171 | -0.031 | 11.076
13.5 | 0.802 | 0.09052 | -0.027 | 8.863
14 | 0.83 | 0.09663 | -0.028 | 8.587
14.5 | 0.857 | 0.10337 | -0.028 | 8.291
15 | 0.878 | 0.12555 | -0.026 | 6.992
15.5 | 0.906 | 0.1314 | -0.027 | 6.892
16 | 0.934 | 0.1375 | -0.028 | 6.791
16.5 | 0.963 | 0.14108 | -0.029 | 6.824
17 | 0.988 | 0.15313 | -0.029 | 6.452
17.5 | 1.016 | 0.15896 | -0.03 | 6.391
18 | 1.044 | 0.16597 | -0.031 | 6.29
18.5 | 1.073 | 0.16705 | -0.032 | 6.424
19 | 1.098 | 0.17909 | -0.032 | 6.133
19.5 | 1.126 | 0.18557 | -0.033 | 6.07
20 | 1.154 | 0.20001 | -0.034 | 5.769

## 152. Re 20M Mach 0.50 (2)
BIGFOIL.COM POLAR EXPORT
NACA63A114
NACA63A114 |  |  |  | Cl Max: | 1.2389 | at alpha= | 9.5 | deg
XFOIL ncrit=9 |  |  |  | L/D Max: | 120.18 | at alpha= | 7.5 | deg
Re: | 20000000 |  |  | Cd Min: | 0.11554 | at alpha= | 14.5 | deg
Mach: | 0.5 |  |  | Cl=0 at alpha= | -0.81171 | deg
|  |  |  | @ Cl=0.1, Cd= | 0.0041151
|  |  |  | @ Cl=0.4, Cd= | 0.005244
|  |  |  | @ Cl=0.6, Cd= | 0.0063559
alpha (deg) | Cl | Cd | Cm | Cl/Cd
-14 | -0.8039 | 0.1077 | -0.0318 | -7.4643
-13.5 | -0.8216 | 0.09628 | -0.038 | -8.5334
-13 | -0.8285 | 0.08166 | -0.0511 | -10.1457
-12.5 | -0.8569 | 0.07111 | -0.0539 | -12.0503
-12 | -0.885 | 0.0588 | -0.0622 | -15.051
-11.5 | -0.9074 | 0.04838 | -0.0687 | -18.7557
-11 | -0.9392 | 0.03837 | -0.0739 | -24.4775
-10.5 | -0.979 | 0.02906 | -0.0763 | -33.6889
-10 | -1.0109 | 0.02173 | -0.0743 | -46.5209
-9.5 | -1.0389 | 0.01593 | -0.0673 | -65.2166
-9 | -1.0445 | 0.01216 | -0.0567 | -85.8964
-8.5 | -1.0217 | 0.00978 | -0.0466 | -104.4683
-8 | -0.9617 | 0.00861 | -0.0414 | -111.6957
-7.5 | -0.8892 | 0.00803 | -0.0387 | -110.7347
-7 | -0.8125 | 0.0076 | -0.0375 | -106.9079
-6.5 | -0.7191 | 0.00721 | -0.0403 | -99.7365
-6 | -0.6411 | 0.00688 | -0.0405 | -93.1831
-5.5 | -0.5679 | 0.0066 | -0.0402 | -86.0455
-5 | -0.499 | 0.00632 | -0.0394 | -78.9557
-4.5 | -0.4329 | 0.00608 | -0.0382 | -71.2007
-4 | -0.3697 | 0.00583 | -0.0367 | -63.4134
-3.5 | -0.3077 | 0.0056 | -0.0351 | -54.9464
-3 | -0.2468 | 0.00538 | -0.0335 | -45.8736
-2.5 | -0.1883 | 0.00513 | -0.0315 | -36.7057
-2 | -0.1317 | 0.00485 | -0.0292 | -27.1546
-1 | -0.0209 | 0.00437 | -0.0245 | -4.7826
-0.5 | 0.0346 | 0.0042 | -0.0221 | 8.2381
0 | 0.0926 | 0.00411 | -0.0203 | 22.5304
0.5 | 0.1509 | 0.00415 | -0.0186 | 36.3614
1 | 0.2083 | 0.00427 | -0.0166 | 48.7822
1.5 | 0.265 | 0.00444 | -0.0145 | 59.6847
2 | 0.3178 | 0.00479 | -0.0116 | 66.3466
2.5 | 0.3734 | 0.00509 | -0.0091 | 73.3595
3 | 0.4304 | 0.00542 | -0.0069 | 79.4096
3.5 | 0.4882 | 0.00581 | -0.0048 | 84.0275
4 | 0.5512 | 0.00614 | -0.0036 | 89.772
4.5 | 0.619 | 0.00644 | -0.0032 | 96.118
5 | 0.6912 | 0.00676 | -0.0034 | 102.2485
5.5 | 0.7734 | 0.00716 | -0.0055 | 108.0168
6.5 | 0.933 | 0.00798 | -0.0074 | 116.9173
7 | 1.0037 | 0.00841 | -0.0057 | 119.346
7.5 | 1.0684 | 0.00889 | -0.0025 | 120.18
8 | 1.1288 | 0.00942 | 0.002 | 119.8301
8.5 | 1.1878 | 0.01015 | 0.007 | 117.0246
9 | 1.2302 | 0.01148 | 0.0147 | 107.1603
9.5 | 1.2389 | 0.01434 | 0.0249 | 86.3947
10.5 | 1.1977 | 0.02528 | 0.0406 | 47.3774
11 | 1.1666 | 0.03282 | 0.0435 | 35.5454
12 | 1.0823 | 0.05149 | 0.043 | 21.0196
12.5 | 1.0584 | 0.06503 | 0.0319 | 16.2756
13 | 1.0316 | 0.07683 | 0.0256 | 13.427
13.5 | 1.0029 | 0.08978 | 0.0181 | 11.1706
14 | 0.9802 | 0.10261 | 0.0111 | 9.5527
14.5 | 0.9566 | 0.11554 | 0.0041 | 8.2794