## index
index | Re | Mach | Datasource
1 | 50000 | 0 | JavaFoil+Calcfoil stall+Eppler ext transition
2 | 50000 | 0 | XFOIL ncrit=9
3 | 50000 | 0.1 | JavaFoil+Calcfoil stall+Eppler ext transition
4 | 50000 | 0.1 | XFOIL ncrit=9
5 | 50000 | 0.25 | JavaFoil+Calcfoil stall+Eppler ext transition
6 | 50000 | 0.25 | XFOIL ncrit=9
7 | 50000 | 0.5 | JavaFoil+Calcfoil stall+Eppler ext transition
8 | 50000 | 0.5 | XFOIL ncrit=9
9 | 100000 | 0 | JavaFoil+Calcfoil stall+Eppler ext transition
10 | 100000 | 0 | XFOIL ncrit=9
11 | 100000 | 0.1 | JavaFoil+Calcfoil stall+Eppler ext transition
12 | 100000 | 0.1 | XFOIL ncrit=9
13 | 100000 | 0.25 | JavaFoil+Calcfoil stall+Eppler ext transition
14 | 100000 | 0.25 | XFOIL ncrit=9
15 | 100000 | 0.5 | JavaFoil+Calcfoil stall+Eppler ext transition
16 | 100000 | 0.5 | XFOIL ncrit=9
17 | 250000 | 0 | JavaFoil+Calcfoil stall+Eppler ext transition
18 | 250000 | 0 | XFOIL ncrit=9
19 | 250000 | 0.1 | JavaFoil+Calcfoil stall+Eppler ext transition
20 | 250000 | 0.1 | XFOIL ncrit=9
21 | 250000 | 0.25 | JavaFoil+Calcfoil stall+Eppler ext transition
22 | 250000 | 0.25 | XFOIL ncrit=9
23 | 250000 | 0.5 | JavaFoil+Calcfoil stall+Eppler ext transition
24 | 250000 | 0.5 | XFOIL ncrit=9
25 | 500000 | 0 | JavaFoil+Calcfoil stall+Eppler ext transition
26 | 500000 | 0 | XFOIL ncrit=9
27 | 500000 | 0.1 | JavaFoil+Calcfoil stall+Eppler ext transition
28 | 500000 | 0.1 | XFOIL ncrit=9
29 | 500000 | 0.25 | JavaFoil+Calcfoil stall+Eppler ext transition
30 | 500000 | 0.25 | XFOIL ncrit=9
31 | 500000 | 0.5 | JavaFoil+Calcfoil stall+Eppler ext transition
32 | 500000 | 0.5 | XFOIL ncrit=9
33 | 750000 | 0 | JavaFoil+Calcfoil stall+Eppler ext transition
34 | 750000 | 0 | XFOIL ncrit=9
35 | 750000 | 0.1 | JavaFoil+Calcfoil stall+Eppler ext transition
36 | 750000 | 0.1 | XFOIL ncrit=9
37 | 750000 | 0.25 | JavaFoil+Calcfoil stall+Eppler ext transition
38 | 750000 | 0.25 | XFOIL ncrit=9
39 | 750000 | 0.5 | JavaFoil+Calcfoil stall+Eppler ext transition
40 | 750000 | 0.5 | XFOIL ncrit=9
41 | 1000000 | 0 | JavaFoil+Calcfoil stall+Eppler ext transition
42 | 1000000 | 0 | XFOIL ncrit=9
43 | 1000000 | 0.1 | JavaFoil+Calcfoil stall+Eppler ext transition
44 | 1000000 | 0.1 | XFOIL ncrit=9
45 | 1000000 | 0.25 | JavaFoil+Calcfoil stall+Eppler ext transition
46 | 1000000 | 0.25 | XFOIL ncrit=9
47 | 1000000 | 0.5 | JavaFoil+Calcfoil stall+Eppler ext transition
48 | 1000000 | 0.5 | XFOIL ncrit=9
49 | 2000000 | 0 | JavaFoil+Calcfoil stall+Eppler ext transition
50 | 2000000 | 0 | XFOIL ncrit=9
51 | 2000000 | 0.1 | JavaFoil+Calcfoil stall+Eppler ext transition
52 | 2000000 | 0.1 | XFOIL ncrit=9
53 | 2000000 | 0.25 | JavaFoil+Calcfoil stall+Eppler ext transition
54 | 2000000 | 0.25 | XFOIL ncrit=9
55 | 2000000 | 0.5 | JavaFoil+Calcfoil stall+Eppler ext transition
56 | 2000000 | 0.5 | XFOIL ncrit=9
57 | 3000000 | 0 | JavaFoil+Calcfoil stall+Eppler ext transition
58 | 3000000 | 0 | XFOIL ncrit=9
59 | 3000000 | 0.1 | JavaFoil+Calcfoil stall+Eppler ext transition
60 | 3000000 | 0.1 | XFOIL ncrit=9
61 | 3000000 | 0.25 | JavaFoil+Calcfoil stall+Eppler ext transition
62 | 3000000 | 0.25 | XFOIL ncrit=9
63 | 3000000 | 0.5 | JavaFoil+Calcfoil stall+Eppler ext transition
64 | 3000000 | 0.5 | XFOIL ncrit=9
65 | 4000000 | 0 | JavaFoil+Calcfoil stall+Eppler ext transition
66 | 4000000 | 0 | XFOIL ncrit=9
67 | 4000000 | 0.1 | JavaFoil+Calcfoil stall+Eppler ext transition
68 | 4000000 | 0.1 | XFOIL ncrit=9
69 | 4000000 | 0.25 | JavaFoil+Calcfoil stall+Eppler ext transition
70 | 4000000 | 0.25 | XFOIL ncrit=9
71 | 4000000 | 0.5 | JavaFoil+Calcfoil stall+Eppler ext transition
72 | 4000000 | 0.5 | XFOIL ncrit=9
73 | 5000000 | 0 | JavaFoil+Calcfoil stall+Eppler ext transition
74 | 5000000 | 0 | XFOIL ncrit=9
75 | 5000000 | 0.1 | JavaFoil+Calcfoil stall+Eppler ext transition
76 | 5000000 | 0.1 | XFOIL ncrit=9
77 | 5000000 | 0.25 | JavaFoil+Calcfoil stall+Eppler ext transition
78 | 5000000 | 0.25 | XFOIL ncrit=9
79 | 5000000 | 0.5 | JavaFoil+Calcfoil stall+Eppler ext transition
80 | 5000000 | 0.5 | XFOIL ncrit=9
81 | 6000000 | 0 | JavaFoil+Calcfoil stall+Eppler ext transition
82 | 6000000 | 0 | XFOIL ncrit=9
83 | 6000000 | 0.1 | JavaFoil+Calcfoil stall+Eppler ext transition
84 | 6000000 | 0.1 | XFOIL ncrit=9
85 | 6000000 | 0.25 | JavaFoil+Calcfoil stall+Eppler ext transition
86 | 6000000 | 0.25 | XFOIL ncrit=9
87 | 6000000 | 0.5 | JavaFoil+Calcfoil stall+Eppler ext transition
88 | 6000000 | 0.5 | XFOIL ncrit=9
89 | 7000000 | 0 | JavaFoil+Calcfoil stall+Eppler ext transition
90 | 7000000 | 0 | XFOIL ncrit=9
91 | 7000000 | 0.1 | JavaFoil+Calcfoil stall+Eppler ext transition
92 | 7000000 | 0.1 | XFOIL ncrit=9
93 | 7000000 | 0.25 | JavaFoil+Calcfoil stall+Eppler ext transition
94 | 7000000 | 0.25 | XFOIL ncrit=9
95 | 7000000 | 0.5 | JavaFoil+Calcfoil stall+Eppler ext transition
96 | 7000000 | 0.5 | XFOIL ncrit=9
97 | 8000000 | 0 | JavaFoil+Calcfoil stall+Eppler ext transition
98 | 8000000 | 0 | XFOIL ncrit=9
99 | 8000000 | 0.1 | JavaFoil+Calcfoil stall+Eppler ext transition
100 | 8000000 | 0.1 | XFOIL ncrit=9
101 | 8000000 | 0.25 | JavaFoil+Calcfoil stall+Eppler ext transition
102 | 8000000 | 0.25 | XFOIL ncrit=9
103 | 8000000 | 0.5 | JavaFoil+Calcfoil stall+Eppler ext transition
104 | 8000000 | 0.5 | XFOIL ncrit=9
105 | 10000000 | 0 | JavaFoil+Calcfoil stall+Eppler ext transition
106 | 10000000 | 0 | XFOIL ncrit=9
107 | 10000000 | 0.1 | JavaFoil+Calcfoil stall+Eppler ext transition
108 | 10000000 | 0.1 | XFOIL ncrit=9
109 | 10000000 | 0.25 | JavaFoil+Calcfoil stall+Eppler ext transition
110 | 10000000 | 0.25 | XFOIL ncrit=9
111 | 10000000 | 0.5 | JavaFoil+Calcfoil stall+Eppler ext transition
112 | 10000000 | 0.5 | XFOIL ncrit=9
113 | 12000000 | 0 | JavaFoil+Calcfoil stall+Eppler ext transition
114 | 12000000 | 0 | XFOIL ncrit=9
115 | 12000000 | 0.1 | JavaFoil+Calcfoil stall+Eppler ext transition
116 | 12000000 | 0.1 | XFOIL ncrit=9
117 | 12000000 | 0.25 | JavaFoil+Calcfoil stall+Eppler ext transition
118 | 12000000 | 0.25 | XFOIL ncrit=9
119 | 12000000 | 0.5 | JavaFoil+Calcfoil stall+Eppler ext transition
120 | 12000000 | 0.5 | XFOIL ncrit=9
121 | 14000000 | 0 | JavaFoil+Calcfoil stall+Eppler ext transition
122 | 14000000 | 0 | XFOIL ncrit=9
123 | 14000000 | 0.1 | JavaFoil+Calcfoil stall+Eppler ext transition
124 | 14000000 | 0.1 | XFOIL ncrit=9
125 | 14000000 | 0.25 | JavaFoil+Calcfoil stall+Eppler ext transition
126 | 14000000 | 0.25 | XFOIL ncrit=9
127 | 14000000 | 0.5 | JavaFoil+Calcfoil stall+Eppler ext transition
128 | 14000000 | 0.5 | XFOIL ncrit=9
129 | 16000000 | 0 | JavaFoil+Calcfoil stall+Eppler ext transition
130 | 16000000 | 0 | XFOIL ncrit=9
131 | 16000000 | 0.1 | JavaFoil+Calcfoil stall+Eppler ext transition
132 | 16000000 | 0.1 | XFOIL ncrit=9
133 | 16000000 | 0.25 | JavaFoil+Calcfoil stall+Eppler ext transition
134 | 16000000 | 0.25 | XFOIL ncrit=9
135 | 16000000 | 0.5 | JavaFoil+Calcfoil stall+Eppler ext transition
136 | 16000000 | 0.5 | XFOIL ncrit=9
137 | 18000000 | 0 | JavaFoil+Calcfoil stall+Eppler ext transition
138 | 18000000 | 0 | XFOIL ncrit=9
139 | 18000000 | 0.1 | JavaFoil+Calcfoil stall+Eppler ext transition
140 | 18000000 | 0.1 | XFOIL ncrit=9
141 | 18000000 | 0.25 | JavaFoil+Calcfoil stall+Eppler ext transition
142 | 18000000 | 0.25 | XFOIL ncrit=9
143 | 18000000 | 0.5 | JavaFoil+Calcfoil stall+Eppler ext transition
144 | 18000000 | 0.5 | XFOIL ncrit=9
145 | 20000000 | 0 | JavaFoil+Calcfoil stall+Eppler ext transition
146 | 20000000 | 0 | XFOIL ncrit=9
147 | 20000000 | 0.1 | JavaFoil+Calcfoil stall+Eppler ext transition
148 | 20000000 | 0.1 | XFOIL ncrit=9
149 | 20000000 | 0.25 | JavaFoil+Calcfoil stall+Eppler ext transition
150 | 20000000 | 0.25 | XFOIL ncrit=9
151 | 20000000 | 0.5 | JavaFoil+Calcfoil stall+Eppler ext transition
152 | 20000000 | 0.5 | XFOIL ncrit=9

## 1. Re 50k Mach 0.00 (1)
BIGFOIL.COM POLAR EXPORT
NACA67A719
NACA67A719 |  |  |  | Cl Max: | 1.818 | at alpha= | 11 | deg
JavaFoil+Calcfoil stall+Eppler ext transition |  |  |  | L/D Max: | 46.72 | at alpha= | 7 | deg
Re: | 50000 |  |  | Cd Min: | 0.02338 | at alpha= | -3.5 | deg
Mach: | 0 |  |  | Cl=0 at alpha= | -5.8529 | deg
|  |  |  | @ Cl=0.1, Cd= | 0.047763
|  |  |  | @ Cl=0.4, Cd= | 0.023512
|  |  |  | @ Cl=0.6, Cd= | 0.023873
alpha (deg) | Cl | Cd | Cm | Cl/Cd
-20 | -0.677 | 0.25361 | -0.021 | -2.668
-19.5 | -0.687 | 0.23691 | -0.022 | -2.898
-19 | -0.695 | 0.22809 | -0.022 | -3.047
-18.5 | -0.702 | 0.21189 | -0.022 | -3.311
-18 | -0.706 | 0.20145 | -0.022 | -3.507
-17.5 | -0.709 | 0.18705 | -0.022 | -3.79
-17 | -0.709 | 0.17558 | -0.022 | -4.038
-16.5 | -0.706 | 0.16545 | -0.023 | -4.27
-16 | -0.701 | 0.15933 | -0.02 | -4.399
-15.5 | -0.693 | 0.15045 | -0.021 | -4.603
-15 | -0.681 | 0.14156 | -0.021 | -4.811
-14.5 | -0.666 | 0.12885 | -0.025 | -5.171
-14 | -0.648 | 0.1241 | -0.024 | -5.223
-13.5 | -0.627 | 0.11576 | -0.024 | -5.415
-13 | -0.602 | 0.10948 | -0.026 | -5.502
-12.5 | -0.575 | 0.10179 | -0.026 | -5.645
-12 | -0.544 | 0.09617 | -0.028 | -5.655
-11.5 | -0.51 | 0.08847 | -0.031 | -5.767
-11 | -0.474 | 0.08464 | -0.03 | -5.598
-10.5 | -0.438 | 0.0801 | -0.062 | -5.469
-10 | -0.396 | 0.07573 | -0.063 | -5.225
-9.5 | -0.352 | 0.0711 | -0.065 | -4.951
-9 | -0.307 | 0.06662 | -0.068 | -4.613
-8.5 | -0.259 | 0.06852 | -0.059 | -3.775
-8 | -0.211 | 0.06451 | -0.06 | -3.277
-7.5 | -0.163 | 0.06115 | -0.061 | -2.67
-7 | -0.114 | 0.05829 | -0.063 | -1.962
-6.5 | -0.065 | 0.05529 | -0.064 | -1.171
-6 | -0.015 | 0.05291 | -0.065 | -0.277
-5.5 | 0.036 | 0.05053 | -0.067 | 0.711
-5 | 0.087 | 0.04825 | -0.069 | 1.8
-4.5 | 0.138 | 0.04634 | -0.072 | 2.982
-4 | 0.229 | 0.02347 | -0.132 | 9.735
-3.5 | 0.291 | 0.02338 | -0.134 | 12.436
-3 | 0.345 | 0.02354 | -0.131 | 14.638
-2.5 | 0.405 | 0.02351 | -0.132 | 17.223
-2 | 0.465 | 0.02354 | -0.134 | 19.768
-1.5 | 0.526 | 0.02374 | -0.135 | 22.144
-1 | 0.586 | 0.02381 | -0.137 | 24.606
-0.5 | 0.646 | 0.02408 | -0.138 | 26.845
0 | 0.709 | 0.02409 | -0.14 | 29.448
0.5 | 0.769 | 0.02439 | -0.141 | 31.541
1 | 0.829 | 0.02475 | -0.143 | 33.505
1.5 | 0.889 | 0.02516 | -0.144 | 35.344
2 | 0.949 | 0.02551 | -0.145 | 37.199
2.5 | 1.009 | 0.02595 | -0.147 | 38.878
3 | 1.069 | 0.0265 | -0.148 | 40.335
3.5 | 1.128 | 0.02697 | -0.15 | 41.828
4 | 1.177 | 0.02768 | -0.151 | 42.538
4.5 | 1.233 | 0.02828 | -0.152 | 43.616
5 | 1.289 | 0.02893 | -0.154 | 44.552
5.5 | 1.344 | 0.0296 | -0.155 | 45.393
6 | 1.397 | 0.03037 | -0.156 | 46.009
6.5 | 1.45 | 0.03123 | -0.158 | 46.411
7 | 1.5 | 0.0321 | -0.159 | 46.72
7.5 | 1.575 | 0.03989 | -0.163 | 39.482
8 | 1.621 | 0.04148 | -0.165 | 39.077
8.5 | 1.664 | 0.04298 | -0.166 | 38.719
9 | 1.705 | 0.04461 | -0.167 | 38.217
9.5 | 1.455 | 0.0726 | -0.092 | 20.045
10 | 1.478 | 0.07787 | -0.087 | 18.979
10.5 | 1.798 | 0.04988 | -0.171 | 36.034
11 | 1.818 | 0.05155 | -0.171 | 35.267
11.5 | 1.536 | 0.09401 | -0.088 | 16.344
12 | 1.545 | 0.10102 | -0.082 | 15.298
12.5 | 1.552 | 0.108 | -0.08 | 14.374
13 | 1.556 | 0.11598 | -0.078 | 13.414
13.5 | 1.554 | 0.12542 | -0.07 | 12.39
14 | 1.549 | 0.13152 | -0.063 | 11.779
14.5 | 1.542 | 0.14152 | -0.063 | 10.897
15 | 1.531 | 0.14999 | -0.062 | 10.209
15.5 | 1.517 | 0.1617 | -0.063 | 9.384
16 | 1.5 | 0.17509 | -0.063 | 8.568

## 2. Re 50k Mach 0.00 (2)
BIGFOIL.COM POLAR EXPORT
NACA67A719
NACA67A719 |  |  |  | Cl Max: | 1.2247 | at alpha= | 16 | deg
XFOIL ncrit=9 |  |  |  | L/D Max: | 18.7031 | at alpha= | 13.5 | deg
Re: | 50000 |  |  | Cd Min: | 0.22724 | at alpha= | 20 | deg
Mach: | 0 |  |  | Cl=0 at alpha= | 3.1056 | deg
|  |  |  | @ Cl=0.1, Cd= | 0.073384
|  |  |  | @ Cl=0.4, Cd= | 0.10211
|  |  |  | @ Cl=0.6, Cd= | 0.10091
alpha (deg) | Cl | Cd | Cm | Cl/Cd
-10.5 | -0.5174 | 0.16283 | -0.0177 | -3.1775
-10 | -0.5254 | 0.15775 | -0.0157 | -3.3306
-9.5 | -0.5228 | 0.15206 | -0.0132 | -3.4381
-9 | -0.5173 | 0.14644 | -0.0104 | -3.5325
-8.5 | -0.5164 | 0.14124 | -0.0073 | -3.6562
-8 | -0.5471 | 0.13659 | -0.0033 | -4.0054
-7.5 | -0.5598 | 0.13235 | 0.0019 | -4.2297
-7 | -0.5261 | 0.12661 | 0.0057 | -4.1553
-6.5 | -0.5448 | 0.12338 | 0.0132 | -4.4156
-5.5 | -0.7841 | 0.08472 | 0.0014 | -9.2552
-5 | -0.7704 | 0.06563 | -0.0042 | -11.7385
-4.5 | -0.7388 | 0.05997 | -0.002 | -12.3195
-4 | -0.7036 | 0.05544 | 0 | -12.6912
-3.5 | -0.6645 | 0.05218 | 0.0019 | -12.7348
-3 | -0.6242 | 0.04939 | 0.0035 | -12.6382
-2.5 | -0.5812 | 0.04775 | 0.0052 | -12.1717
-2 | -0.5376 | 0.04662 | 0.0067 | -11.5315
-1.5 | -0.2378 | 0.05899 | -0.0247 | -4.0312
-1 | -0.219 | 0.05894 | -0.0209 | -3.7156
-0.5 | -0.2005 | 0.05899 | -0.017 | -3.3989
0 | -0.1822 | 0.05915 | -0.0132 | -3.0803
0.5 | -0.1642 | 0.05938 | -0.0094 | -2.7652
1 | -0.1466 | 0.05967 | -0.0056 | -2.4568
1.5 | -0.1265 | 0.06013 | -0.0024 | -2.1038
2 | -0.0805 | 0.06236 | -0.0046 | -1.2909
2.5 | -0.0408 | 0.06466 | -0.0055 | -0.63099
3 | -0.006 | 0.06695 | -0.0054 | -0.089619
3.5 | 0.0224 | 0.0685 | -0.0042 | 0.32701
4 | 0.0505 | 0.07038 | -0.0029 | 0.71753
5 | 0.0987 | 0.0733 | 0.0007 | 1.3465
5.5 | 0.1215 | 0.07477 | 0.0025 | 1.625
6 | 0.1469 | 0.07672 | 0.0035 | 1.9148
6.5 | 0.1754 | 0.07921 | 0.0036 | 2.2144
7 | 0.2068 | 0.08216 | 0.0031 | 2.517
8.5 | 0.3008 | 0.09238 | -0.0001 | 3.2561
9 | 0.3361 | 0.09603 | -0.0019 | 3.4999
9.5 | 0.3635 | 0.09959 | -0.003 | 3.65
10 | 0.4186 | 0.1034 | -0.0065 | 4.0484
10.5 | 0.5218 | 0.09944 | -0.0088 | 5.2474
11 | 0.5673 | 0.10083 | -0.0093 | 5.6263
11.5 | 0.6346 | 0.10099 | -0.0106 | 6.2838
12 | 0.6952 | 0.10043 | -0.0105 | 6.9222
12.5 | 0.7278 | 0.10151 | -0.0089 | 7.1697
13 | 0.8723 | 0.0861 | -0.0054 | 10.1312
13.5 | 1.0917 | 0.05837 | -0.0015 | 18.7031
14 | 1.1214 | 0.06062 | 0.002 | 18.4988
14.5 | 1.1723 | 0.06381 | 0.0024 | 18.3717
15 | 1.2021 | 0.06874 | 0.0038 | 17.4876
15.5 | 1.2231 | 0.07452 | 0.0054 | 16.413
16 | 1.2247 | 0.08158 | 0.0079 | 15.0123
16.5 | 1.1711 | 0.09136 | 0.0123 | 12.8185
17 | 1.0947 | 0.1049 | 0.0138 | 10.4357
17.5 | 1.0101 | 0.12332 | 0.0098 | 8.1909
18.5 | 0.735 | 0.20238 | -0.0362 | 3.6318
19 | 0.7561 | 0.21024 | -0.0387 | 3.5964
19.5 | 0.7811 | 0.21868 | -0.0408 | 3.5719
20 | 0.8052 | 0.22724 | -0.0429 | 3.5434

## 3. Re 50k Mach 0.10 (1)
BIGFOIL.COM POLAR EXPORT
NACA67A719
NACA67A719 |  |  |  | Cl Max: | 1.8 | at alpha= | 10.5 | deg
JavaFoil+Calcfoil stall+Eppler ext transition |  |  |  | L/D Max: | 46.546 | at alpha= | 7 | deg
Re: | 50000 |  |  | Cd Min: | 0.02345 | at alpha= | -3.5 | deg
Mach: | 0.1 |  |  | Cl=0 at alpha= | -5.8529 | deg
|  |  |  | @ Cl=0.1, Cd= | 0.04794
|  |  |  | @ Cl=0.4, Cd= | 0.023581
|  |  |  | @ Cl=0.6, Cd= | 0.024009
alpha (deg) | Cl | Cd | Cm | Cl/Cd
-20 | -0.638 | 0.26844 | -0.022 | -2.378
-19.5 | -0.651 | 0.25186 | -0.022 | -2.586
-19 | -0.663 | 0.23195 | -0.022 | -2.859
-18.5 | -0.673 | 0.22275 | -0.023 | -3.022
-18 | -0.681 | 0.20632 | -0.022 | -3.3
-17.5 | -0.687 | 0.19257 | -0.022 | -3.565
-17 | -0.69 | 0.18139 | -0.022 | -3.802
-16.5 | -0.69 | 0.17054 | -0.023 | -4.045
-16 | -0.687 | 0.16325 | -0.018 | -4.209
-15.5 | -0.681 | 0.15334 | -0.02 | -4.442
-15 | -0.672 | 0.13979 | -0.025 | -4.807
-14.5 | -0.659 | 0.13025 | -0.025 | -5.062
-14 | -0.643 | 0.12564 | -0.023 | -5.118
-13.5 | -0.623 | 0.11694 | -0.023 | -5.329
-13 | -0.6 | 0.11045 | -0.025 | -5.432
-12.5 | -0.573 | 0.10136 | -0.029 | -5.656
-12 | -0.543 | 0.09668 | -0.027 | -5.62
-11.5 | -0.51 | 0.09069 | -0.029 | -5.628
-11 | -0.474 | 0.08494 | -0.03 | -5.586
-10.5 | -0.439 | 0.08069 | -0.062 | -5.439
-10 | -0.397 | 0.07621 | -0.064 | -5.205
-9.5 | -0.353 | 0.07134 | -0.065 | -4.948
-9 | -0.308 | 0.06704 | -0.068 | -4.598
-8.5 | -0.26 | 0.06844 | -0.059 | -3.793
-8 | -0.212 | 0.06491 | -0.061 | -3.27
-7.5 | -0.164 | 0.06146 | -0.062 | -2.667
-7 | -0.115 | 0.0582 | -0.063 | -1.973
-6.5 | -0.065 | 0.05557 | -0.064 | -1.171
-6 | -0.015 | 0.05293 | -0.065 | -0.278
-5.5 | 0.036 | 0.05067 | -0.067 | 0.713
-5 | 0.087 | 0.04843 | -0.069 | 1.802
-4.5 | 0.139 | 0.04647 | -0.072 | 2.988
-4 | 0.23 | 0.02355 | -0.133 | 9.752
-3.5 | 0.292 | 0.02345 | -0.135 | 12.455
-3 | 0.346 | 0.02359 | -0.132 | 14.678
-2.5 | 0.407 | 0.02358 | -0.133 | 17.259
-2 | 0.468 | 0.02363 | -0.135 | 19.789
-1.5 | 0.528 | 0.02389 | -0.136 | 22.109
-1 | 0.589 | 0.02398 | -0.138 | 24.563
-0.5 | 0.65 | 0.02414 | -0.139 | 26.909
0 | 0.713 | 0.02425 | -0.14 | 29.399
0.5 | 0.773 | 0.02448 | -0.142 | 31.578
1 | 0.833 | 0.02483 | -0.143 | 33.56
1.5 | 0.894 | 0.02525 | -0.145 | 35.386
2 | 0.954 | 0.02571 | -0.146 | 37.101
2.5 | 1.014 | 0.02615 | -0.147 | 38.767
3 | 1.074 | 0.0266 | -0.149 | 40.376
3.5 | 1.134 | 0.02708 | -0.15 | 41.877
4 | 1.183 | 0.0278 | -0.152 | 42.554
4.5 | 1.239 | 0.0284 | -0.153 | 43.644
5 | 1.295 | 0.02909 | -0.154 | 44.52
5.5 | 1.35 | 0.0298 | -0.156 | 45.293
6 | 1.403 | 0.03058 | -0.157 | 45.895
6.5 | 1.456 | 0.03146 | -0.158 | 46.282
7 | 1.506 | 0.03236 | -0.159 | 46.546
7.5 | 1.582 | 0.04047 | -0.164 | 39.077
8 | 1.627 | 0.04185 | -0.166 | 38.882
8.5 | 1.67 | 0.04341 | -0.167 | 38.476
9 | 1.71 | 0.04507 | -0.168 | 37.947
9.5 | 1.457 | 0.07336 | -0.089 | 19.861
10 | 1.481 | 0.0783 | -0.086 | 18.909
10.5 | 1.8 | 0.05064 | -0.171 | 35.55
11 | 1.526 | 0.08805 | -0.095 | 17.337
11.5 | 1.536 | 0.09496 | -0.088 | 16.174
12 | 1.543 | 0.1026 | -0.083 | 15.043
12.5 | 1.548 | 0.10933 | -0.081 | 14.162
13 | 1.549 | 0.1175 | -0.077 | 13.18
13.5 | 1.545 | 0.12614 | -0.075 | 12.252
14 | 1.537 | 0.13576 | -0.062 | 11.319
14.5 | 1.526 | 0.1429 | -0.062 | 10.681
15 | 1.512 | 0.15421 | -0.061 | 9.804
15.5 | 1.494 | 0.16366 | -0.061 | 9.129

## 4. Re 50k Mach 0.10 (2)
BIGFOIL.COM POLAR EXPORT
NACA67A719
NACA67A719 |  |  |  | Cl Max: | 1.2106 | at alpha= | 16 | deg
XFOIL ncrit=9 |  |  |  | L/D Max: | 18.0367 | at alpha= | 13.5 | deg
Re: | 50000 |  |  | Cd Min: | 0.22799 | at alpha= | 20 | deg
Mach: | 0.1 |  |  | Cl=0 at alpha= | 3.1173 | deg
|  |  |  | @ Cl=0.1, Cd= | 0.073897
|  |  |  | @ Cl=0.4, Cd= | 0.10251
|  |  |  | @ Cl=0.6, Cd= | 0.10067
alpha (deg) | Cl | Cd | Cm | Cl/Cd
-10.5 | -0.5105 | 0.16332 | -0.0176 | -3.1258
-10 | -0.5166 | 0.15817 | -0.0156 | -3.2661
-9.5 | -0.5165 | 0.15269 | -0.0132 | -3.3827
-9 | -0.5133 | 0.14718 | -0.0105 | -3.4876
-8.5 | -0.5143 | 0.14204 | -0.0075 | -3.6208
-8 | -0.5399 | 0.13722 | -0.0036 | -3.9346
-7.5 | -0.5622 | 0.13329 | 0.0018 | -4.2179
-7 | -0.5221 | 0.12731 | 0.0054 | -4.101
-6.5 | -0.5159 | 0.12313 | 0.0107 | -4.1899
-6 | -0.4941 | 0.11831 | 0.0148 | -4.1763
-5.5 | -0.7947 | 0.07531 | -0.0064 | -10.5524
-4.5 | -0.7429 | 0.06083 | -0.0022 | -12.2127
-4 | -0.7082 | 0.05611 | -0.0002 | -12.6216
-3.5 | -0.6694 | 0.05271 | 0.0018 | -12.6997
-3 | -0.629 | 0.04981 | 0.0034 | -12.628
-2.5 | -0.586 | 0.04807 | 0.0051 | -12.1906
-2 | -0.5422 | 0.04686 | 0.0066 | -11.5706
-1 | -0.22 | 0.05921 | -0.0211 | -3.7156
-0.5 | -0.2014 | 0.05927 | -0.0173 | -3.398
0 | -0.1829 | 0.05942 | -0.0134 | -3.0781
0.5 | -0.1647 | 0.05966 | -0.0096 | -2.7606
1 | -0.147 | 0.05996 | -0.0057 | -2.4516
1.5 | -0.1258 | 0.06046 | -0.0028 | -2.0807
2.5 | -0.0399 | 0.06511 | -0.0058 | -0.61281
3 | -0.0065 | 0.06712 | -0.0055 | -0.096841
3.5 | 0.0212 | 0.06853 | -0.0041 | 0.30935
4 | 0.0488 | 0.07036 | -0.0027 | 0.69358
4.5 | 0.0783 | 0.07272 | -0.0017 | 1.0767
5 | 0.1008 | 0.07394 | 0.0004 | 1.3633
5.5 | 0.1234 | 0.07534 | 0.0022 | 1.6379
6 | 0.1484 | 0.07722 | 0.0033 | 1.9218
7 | 0.2084 | 0.08264 | 0.0029 | 2.5218
7.5 | 0.2437 | 0.0862 | 0.0016 | 2.8271
8 | 0.2815 | 0.09044 | -0.0004 | 3.1126
8.5 | 0.2983 | 0.09241 | 0.0004 | 3.228
9 | 0.3418 | 0.09683 | -0.0025 | 3.5299
9.5 | 0.3651 | 0.09982 | -0.0029 | 3.6576
10 | 0.413 | 0.10351 | -0.0058 | 3.99
10.5 | 0.516 | 0.09981 | -0.0081 | 5.1698
11 | 0.5744 | 0.10082 | -0.0094 | 5.6973
11.5 | 0.651 | 0.10038 | -0.0109 | 6.4854
12 | 0.6749 | 0.10252 | -0.0095 | 6.5831
12.5 | 0.7342 | 0.10122 | -0.0084 | 7.2535
13 | 0.8183 | 0.09473 | -0.0055 | 8.6382
13.5 | 1.0813 | 0.05995 | 0.0003 | 18.0367
14 | 1.1139 | 0.062 | 0.0036 | 17.9661
14.5 | 1.1662 | 0.06512 | 0.004 | 17.9085
15 | 1.1961 | 0.07015 | 0.0053 | 17.0506
15.5 | 1.2075 | 0.07644 | 0.0075 | 15.7967
16 | 1.2106 | 0.08355 | 0.0097 | 14.4895
16.5 | 1.1514 | 0.09403 | 0.0136 | 12.245
17 | 1.0757 | 0.10817 | 0.014 | 9.9445
18 | 0.8012 | 0.18232 | -0.0207 | 4.3945
18.5 | 0.736 | 0.20306 | -0.0364 | 3.6245
19 | 0.7564 | 0.21087 | -0.039 | 3.587
19.5 | 0.7816 | 0.21938 | -0.0411 | 3.5628
20 | 0.8059 | 0.22799 | -0.0433 | 3.5348

## 5. Re 50k Mach 0.25 (1)
BIGFOIL.COM POLAR EXPORT
NACA67A719
NACA67A719 |  |  |  | Cl Max: | 1.79 | at alpha= | 10 | deg
JavaFoil+Calcfoil stall+Eppler ext transition |  |  |  | L/D Max: | 45.507 | at alpha= | 7 | deg
Re: | 50000 |  |  | Cd Min: | 0.0239 | at alpha= | -3 | deg
Mach: | 0.25 |  |  | Cl=0 at alpha= | -5.8558 | deg
|  |  |  | @ Cl=0.1, Cd= | 0.048735
|  |  |  | @ Cl=0.4, Cd= | 0.024037
|  |  |  | @ Cl=0.6, Cd= | 0.024485
alpha (deg) | Cl | Cd | Cm | Cl/Cd
-19.5 | -0.318 | 0.4398 | -0.025 | -0.722
-19 | -0.366 | 0.37171 | -0.025 | -0.985
-18.5 | -0.41 | 0.33165 | -0.025 | -1.237
-18 | -0.45 | 0.28846 | -0.025 | -1.561
-17.5 | -0.486 | 0.25899 | -0.025 | -1.877
-17 | -0.518 | 0.23711 | -0.025 | -2.183
-16.5 | -0.544 | 0.21684 | -0.025 | -2.51
-16 | -0.566 | 0.18938 | -0.024 | -2.988
-15.5 | -0.582 | 0.17564 | -0.025 | -3.314
-15 | -0.593 | 0.16054 | -0.024 | -3.691
-14.5 | -0.597 | 0.15196 | -0.017 | -3.931
-14 | -0.596 | 0.13839 | -0.018 | -4.308
-13.5 | -0.589 | 0.12976 | -0.02 | -4.542
-13 | -0.577 | 0.11477 | -0.026 | -5.026
-12.5 | -0.559 | 0.10708 | -0.027 | -5.218
-12 | -0.536 | 0.10217 | -0.026 | -5.243
-11.5 | -0.508 | 0.09475 | -0.027 | -5.359
-11 | -0.476 | 0.08662 | -0.031 | -5.492
-10.5 | -0.442 | 0.08419 | -0.062 | -5.245
-10 | -0.397 | 0.07724 | -0.033 | -5.137
-9.5 | -0.358 | 0.0737 | -0.066 | -4.854
-9 | -0.313 | 0.06906 | -0.068 | -4.531
-8.5 | -0.267 | 0.06458 | -0.071 | -4.13
-8 | -0.217 | 0.06652 | -0.062 | -3.258
-7.5 | -0.168 | 0.06241 | -0.063 | -2.686
-7 | -0.118 | 0.05942 | -0.064 | -1.979
-6.5 | -0.067 | 0.05642 | -0.066 | -1.181
-6 | -0.015 | 0.05365 | -0.067 | -0.281
-5.5 | 0.037 | 0.05142 | -0.068 | 0.72
-5 | 0.09 | 0.0491 | -0.07 | 1.824
-4.5 | 0.142 | 0.0472 | -0.073 | 3.018
-4 | 0.236 | 0.02403 | -0.136 | 9.805
-3.5 | 0.3 | 0.02396 | -0.138 | 12.511
-3 | 0.366 | 0.0239 | -0.14 | 15.306
-2.5 | 0.418 | 0.02411 | -0.137 | 17.342
-2 | 0.481 | 0.02417 | -0.138 | 19.878
-1.5 | 0.543 | 0.02443 | -0.14 | 22.213
-1 | 0.605 | 0.02449 | -0.141 | 24.713
-0.5 | 0.668 | 0.02478 | -0.143 | 26.943
0 | 0.732 | 0.02484 | -0.144 | 29.478
0.5 | 0.794 | 0.02518 | -0.146 | 31.548
1 | 0.856 | 0.02557 | -0.147 | 33.485
1.5 | 0.918 | 0.02602 | -0.149 | 35.284
2 | 0.98 | 0.02634 | -0.15 | 37.203
2.5 | 1.042 | 0.0269 | -0.151 | 38.728
3 | 1.103 | 0.02748 | -0.153 | 40.151
3.5 | 1.165 | 0.02801 | -0.154 | 41.589
4 | 1.214 | 0.02868 | -0.156 | 42.339
4.5 | 1.272 | 0.02938 | -0.157 | 43.289
5 | 1.329 | 0.03022 | -0.158 | 43.965
5.5 | 1.384 | 0.03095 | -0.16 | 44.723
6 | 1.439 | 0.03183 | -0.161 | 45.202
6.5 | 1.492 | 0.03285 | -0.163 | 45.416
7 | 1.542 | 0.03389 | -0.164 | 45.507
7.5 | 1.617 | 0.04247 | -0.169 | 38.066
8 | 1.661 | 0.04429 | -0.17 | 37.497
8.5 | 1.701 | 0.04602 | -0.171 | 36.974
9 | 1.455 | 0.07038 | -0.095 | 20.676
9.5 | 1.475 | 0.07626 | -0.088 | 19.338
10 | 1.79 | 0.05235 | -0.175 | 34.194
10.5 | 1.521 | 0.08537 | -0.103 | 17.812
11 | 1.518 | 0.09344 | -0.089 | 16.25
11.5 | 1.518 | 0.10077 | -0.083 | 15.064
12 | 1.513 | 0.1111 | -0.08 | 13.619
12.5 | 1.502 | 0.11958 | -0.078 | 12.56
13 | 1.482 | 0.13004 | -0.064 | 11.395
13.5 | 1.458 | 0.13973 | -0.063 | 10.431
14 | 1.426 | 0.15038 | -0.06 | 9.483
14.5 | 1.388 | 0.1632 | -0.059 | 8.504
15 | 1.343 | 0.17804 | -0.06 | 7.544

## 6. Re 50k Mach 0.25 (2)
BIGFOIL.COM POLAR EXPORT
NACA67A719
NACA67A719 |  |  |  | Cl Max: | 1.1322 | at alpha= | 15.5 | deg
XFOIL ncrit=9 |  |  |  | L/D Max: | 16.8763 | at alpha= | 13.5 | deg
Re: | 50000 |  |  | Cd Min: | 0.23257 | at alpha= | 20 | deg
Mach: | 0.25 |  |  | Cl=0 at alpha= | 3.1446 | deg
|  |  |  | @ Cl=0.1, Cd= | 0.075313
|  |  |  | @ Cl=0.4, Cd= | 0.10075
|  |  |  | @ Cl=0.6, Cd= | 0.10261
alpha (deg) | Cl | Cd | Cm | Cl/Cd
-10 | -0.4938 | 0.16175 | -0.0156 | -3.0529
-9.5 | -0.4963 | 0.15649 | -0.0135 | -3.1714
-9 | -0.4988 | 0.15124 | -0.011 | -3.2981
-8.5 | -0.5211 | 0.14704 | -0.0079 | -3.5439
-8 | -0.5101 | 0.14083 | -0.0048 | -3.6221
-7.5 | -0.516 | 0.13606 | -0.0005 | -3.7924
-6 | -0.4889 | 0.12168 | 0.0132 | -4.0179
-5 | -0.7821 | 0.07359 | -0.0055 | -10.6278
-4.5 | -0.7625 | 0.06564 | -0.0033 | -11.6164
-4 | -0.7315 | 0.06 | -0.0011 | -12.1917
-3.5 | -0.6953 | 0.05581 | 0.0011 | -12.4583
-3 | -0.6545 | 0.05232 | 0.003 | -12.5096
-2.5 | -0.6122 | 0.05002 | 0.0047 | -12.2391
-2 | -0.5671 | 0.04833 | 0.0063 | -11.7339
-1 | -0.2258 | 0.06069 | -0.0224 | -3.7205
-0.5 | -0.2063 | 0.06075 | -0.0185 | -3.3959
0 | -0.1869 | 0.06092 | -0.0145 | -3.068
0.5 | -0.1679 | 0.06118 | -0.0106 | -2.7444
1 | -0.1493 | 0.06152 | -0.0067 | -2.4269
1.5 | -0.1217 | 0.06238 | -0.0049 | -1.9509
2 | -0.0752 | 0.06499 | -0.0069 | -1.1571
2.5 | -0.0392 | 0.06667 | -0.0068 | -0.58797
3 | -0.0083 | 0.06802 | -0.0059 | -0.12202
3.5 | 0.0204 | 0.06958 | -0.0045 | 0.29319
4 | 0.0465 | 0.07119 | -0.0027 | 0.65318
4.5 | 0.0711 | 0.07292 | -0.0008 | 0.97504
5 | 0.0971 | 0.07505 | 0.0008 | 1.2938
5.5 | 0.1263 | 0.0777 | 0.0017 | 1.6255
6 | 0.1584 | 0.08064 | 0.0019 | 1.9643
6.5 | 0.1883 | 0.08324 | 0.0021 | 2.2621
7 | 0.2132 | 0.08535 | 0.0027 | 2.4979
7.5 | 0.2355 | 0.08739 | 0.0034 | 2.6948
8 | 0.2652 | 0.09034 | 0.0028 | 2.9356
8.5 | 0.3124 | 0.0953 | -0.0005 | 3.2781
9 | 0.3302 | 0.09764 | 0 | 3.3818
9.5 | 0.366 | 0.10133 | -0.0018 | 3.612
10 | 0.4873 | 0.09925 | -0.0067 | 4.9098
10.5 | 0.5203 | 0.10108 | -0.0064 | 5.1474
11 | 0.5771 | 0.10242 | -0.0075 | 5.6346
11.5 | 0.6408 | 0.10296 | -0.0082 | 6.2238
12 | 0.6698 | 0.10512 | -0.0071 | 6.3718
12.5 | 0.7438 | 0.10255 | -0.0057 | 7.253
13 | 0.7975 | 0.09999 | -0.0024 | 7.9758
13.5 | 1.0789 | 0.06393 | 0.0067 | 16.8763
14 | 1.1008 | 0.06794 | 0.0099 | 16.2025
14.5 | 1.1306 | 0.0727 | 0.0116 | 15.5516
15 | 1.132 | 0.07962 | 0.014 | 14.2175
15.5 | 1.1322 | 0.08713 | 0.0158 | 12.9944
16 | 1.0619 | 0.10031 | 0.0169 | 10.5862
16.5 | 0.9831 | 0.11792 | 0.0129 | 8.337
17 | 0.8281 | 0.15821 | -0.0076 | 5.2342
18.5 | 0.7421 | 0.20694 | -0.0375 | 3.5861
19 | 0.7607 | 0.21459 | -0.0404 | 3.5449
19.5 | 0.7872 | 0.22354 | -0.0427 | 3.5215
20 | 0.8125 | 0.23257 | -0.0451 | 3.4936

## 7. Re 50k Mach 0.50 (1)
BIGFOIL.COM POLAR EXPORT
NACA67A719
NACA67A719 |  |  |  | Cl Max: | 1.707 | at alpha= | 7 | deg
JavaFoil+Calcfoil stall+Eppler ext transition |  |  |  | L/D Max: | 41.492 | at alpha= | 6 | deg
Re: | 50000 |  |  | Cd Min: | 0.02648 | at alpha= | -3 | deg
Mach: | 0.5 |  |  | Cl=0 at alpha= | -5.8534 | deg
|  |  |  | @ Cl=0.1, Cd= | 0.052244
|  |  |  | @ Cl=0.4, Cd= | 0.026486
|  |  |  | @ Cl=0.6, Cd= | 0.026927
alpha (deg) | Cl | Cd | Cm | Cl/Cd
-20 | -0.811 | 0.44437 | -0.055 | -1.826
-19.5 | -0.783 | 0.44441 | -0.056 | -1.763
-19 | -0.755 | 0.4332 | -0.057 | -1.743
-18.5 | -0.725 | 0.40863 | -0.055 | -1.775
-18 | -0.697 | 0.40566 | -0.055 | -1.717
-17.5 | -0.668 | 0.39896 | -0.056 | -1.675
-17 | -0.64 | 0.36818 | -0.057 | -1.738
-16.5 | -0.612 | 0.36254 | -0.058 | -1.687
-16 | -0.583 | 0.35746 | -0.059 | -1.632
-15.5 | -0.555 | 0.35259 | -0.06 | -1.573
-15 | -0.525 | 0.33894 | -0.056 | -1.548
-14.5 | -0.496 | 0.34807 | -0.057 | -1.426
-14 | -0.468 | 0.34105 | -0.058 | -1.371
-13.5 | -0.439 | 0.29587 | -0.059 | -1.485
-13 | -0.411 | 0.29396 | -0.06 | -1.397
-12.5 | -0.382 | 0.3198 | -0.06 | -1.194
-12 | -0.353 | 0.27717 | -0.056 | -1.272
-11.5 | -0.324 | 0.25058 | -0.056 | -1.293
-11 | -0.294 | 0.16521 | -0.032 | -1.781
-10.5 | -0.266 | 0.15984 | -0.033 | -1.662
-10 | -0.237 | 0.10954 | -0.03 | -2.165
-9.5 | -0.317 | 0.08867 |  | -3.573
-9 | -0.305 | 0.07724 | -0.03 | -3.944
-8.5 | -0.271 | 0.07044 | -0.036 | -3.85
-8 | -0.23 | 0.06941 | -0.074 | -3.318
-7.5 | -0.181 | 0.07003 | -0.068 | -2.578
-7 | -0.128 | 0.06543 | -0.07 | -1.958
-6.5 | -0.073 | 0.06124 | -0.072 | -1.196
-6 | -0.017 | 0.05785 | -0.073 | -0.288
-5.5 | 0.041 | 0.05485 | -0.075 | 0.749
-5 | 0.099 | 0.05228 | -0.077 | 1.903
-4.5 | 0.158 | 0.05018 | -0.078 | 3.156
-4 | 0.218 | 0.04843 | -0.081 | 4.496
-3.5 | 0.333 | 0.02654 | -0.153 | 12.551
-3 | 0.407 | 0.02648 | -0.155 | 15.384
-2.5 | 0.467 | 0.02654 | -0.152 | 17.6
-2 | 0.537 | 0.02679 | -0.154 | 20.034
-1.5 | 0.606 | 0.02694 | -0.156 | 22.503
-1 | 0.676 | 0.02739 | -0.157 | 24.672
-0.5 | 0.746 | 0.02756 | -0.159 | 27.049
0 | 0.818 | 0.02778 | -0.161 | 29.439
0.5 | 0.887 | 0.02834 | -0.162 | 31.298
1 | 0.956 | 0.02887 | -0.164 | 33.115
1.5 | 1.025 | 0.02951 | -0.166 | 34.746
2 | 1.094 | 0.03018 | -0.167 | 36.258
2.5 | 1.163 | 0.03081 | -0.169 | 37.758
3 | 1.232 | 0.0316 | -0.171 | 38.991
3.5 | 1.301 | 0.03248 | -0.172 | 40.037
4 | 1.35 | 0.03343 | -0.174 | 40.397
4.5 | 1.412 | 0.0346 | -0.175 | 40.82
5 | 1.472 | 0.03565 | -0.177 | 41.291
5.5 | 1.53 | 0.03691 | -0.178 | 41.441
6 | 1.584 | 0.03818 | -0.18 | 41.492
6.5 | 1.663 | 0.04911 | -0.185 | 33.858
7 | 1.707 | 0.05174 | -0.186 | 32.992
7.5 | 1.454 | 0.06546 | -0.1 | 22.219
8 | 1.462 | 0.07187 | -0.089 | 20.348
8.5 | 1.462 | 0.07975 | -0.1 | 18.335
9 | 1.419 | 0.08906 | -0.089 | 15.937
9.5 | 1.261 | 0.10959 | -0.061 | 11.503
10 | 0.892 | 0.1998 | -0.06 | 4.463
10.5 | 0.92 | 0.24775 | -0.075 | 3.713
11 | 0.949 | 0.25124 | -0.087 | 3.776
11.5 | 0.976 | 0.27516 | -0.087 | 3.546
12 | 1.003 | 0.28553 | -0.088 | 3.512

## 8. Re 50k Mach 0.50 (2)
BIGFOIL.COM POLAR EXPORT
NACA67A719
NACA67A719 |  |  |  | Cl Max: | 0.8394 | at alpha= | 20 | deg
XFOIL ncrit=9 |  |  |  | L/D Max: | 5.7855 | at alpha= | 13.5 | deg
Re: | 50000 |  |  | Cd Min: | 0.2497 | at alpha= | 20 | deg
Mach: | 0.5 |  |  | Cl=0 at alpha= | 2.9784 | deg
|  |  |  | @ Cl=0.1, Cd= | 0.082272
|  |  |  | @ Cl=0.4, Cd= | 0.10095
|  |  |  | @ Cl=0.6, Cd= | 0.1136
alpha (deg) | Cl | Cd | Cm | Cl/Cd
-9 | -0.4786 | 0.1674 | -0.0135 | -2.859
-8.5 | -0.4741 | 0.16183 | -0.011 | -2.9296
-8 | -0.4879 | 0.15734 | -0.0076 | -3.1009
-7.5 | -0.4861 | 0.15232 | -0.0039 | -3.1913
-7 | -0.4709 | 0.14571 | -0.0012 | -3.2318
-6 | -0.5966 | 0.11941 | -0.0165 | -4.9962
-5.5 | -0.6695 | 0.10752 | -0.0173 | -6.2267
-5 | -0.7373 | 0.09709 | -0.0139 | -7.594
-4.5 | -0.7557 | 0.08838 | -0.0101 | -8.5506
-4 | -0.7761 | 0.0793 | -0.0064 | -9.7869
-3.5 | -0.7712 | 0.07198 | -0.0029 | -10.7141
-3 | -0.7483 | 0.06577 | 0.0002 | -11.3775
-2.5 | -0.7145 | 0.06076 | 0.0029 | -11.7594
-2 | -0.6733 | 0.05702 | 0.0054 | -11.8081
-1.5 | -0.6241 | 0.0543 | 0.0074 | -11.4936
-1 | -0.5707 | 0.05282 | 0.0093 | -10.8046
0 | -0.2081 | 0.06739 | -0.0193 | -3.088
0.5 | -0.1853 | 0.06773 | -0.015 | -2.7359
1 | -0.1631 | 0.06819 | -0.0107 | -2.3918
1.5 | -0.1105 | 0.07035 | -0.0129 | -1.5707
2 | -0.0643 | 0.07306 | -0.0138 | -0.8801
2.5 | -0.031 | 0.07416 | -0.0124 | -0.41802
3 | 0.0014 | 0.0757 | -0.0109 | 0.018494
3.5 | 0.0316 | 0.07744 | -0.009 | 0.40806
4 | 0.0597 | 0.07925 | -0.007 | 0.75331
4.5 | 0.0864 | 0.08119 | -0.0048 | 1.0642
5 | 0.1118 | 0.08321 | -0.0025 | 1.3436
5.5 | 0.1351 | 0.08515 | 0 | 1.5866
6 | 0.1563 | 0.08693 | 0.0026 | 1.798
6.5 | 0.1782 | 0.08886 | 0.0049 | 2.0054
7 | 0.2075 | 0.09164 | 0.0058 | 2.2643
7.5 | 0.2394 | 0.0951 | 0.0059 | 2.5174
8 | 0.2641 | 0.09734 | 0.0066 | 2.7132
8.5 | 0.2989 | 0.10058 | 0.0058 | 2.9718
9 | 0.388 | 0.10038 | 0.0028 | 3.8653
9.5 | 0.4364 | 0.10268 | 0.002 | 4.2501
10 | 0.4771 | 0.10538 | 0.0016 | 4.5274
10.5 | 0.5257 | 0.10809 | 0.0008 | 4.8635
11 | 0.5805 | 0.11066 | 0.0002 | 5.2458
11.5 | 0.6051 | 0.11437 | 0.0007 | 5.2907
12 | 0.6374 | 0.11792 | 0.001 | 5.4054
12.5 | 0.6873 | 0.11994 | 0.0021 | 5.7304
13 | 0.6998 | 0.12496 | 0.0025 | 5.6002
13.5 | 0.7373 | 0.12744 | 0.0043 | 5.7855
14 | 0.7475 | 0.13399 | 0.0036 | 5.5788
14.5 | 0.7466 | 0.14302 | 0.0009 | 5.2202
15 | 0.7669 | 0.14982 | -0.0004 | 5.1188
15.5 | 0.7508 | 0.16213 | -0.0067 | 4.6309
16 | 0.7588 | 0.17171 | -0.0109 | 4.4191
16.5 | 0.7588 | 0.18232 | -0.0166 | 4.1619
17 | 0.765 | 0.19246 | -0.0219 | 3.9749
18 | 0.7805 | 0.22236 | -0.038 | 3.5101
18.5 | 0.7789 | 0.22597 | -0.0429 | 3.4469
19 | 0.8032 | 0.23539 | -0.0467 | 3.4122
19.5 | 0.8359 | 0.24724 | -0.0497 | 3.3809
20 | 0.8394 | 0.2497 | -0.0547 | 3.3616

## 9. Re 100k Mach 0.00 (1)
BIGFOIL.COM POLAR EXPORT
NACA67A719
NACA67A719 |  |  |  | Cl Max: | 1.854 | at alpha= | 12 | deg
JavaFoil+Calcfoil stall+Eppler ext transition |  |  |  | L/D Max: | 63.892 | at alpha= | 7 | deg
Re: | 100000 |  |  | Cd Min: | 0.01721 | at alpha= | -2.5 | deg
Mach: | 0 |  |  | Cl=0 at alpha= | -5.8529 | deg
|  |  |  | @ Cl=0.1, Cd= | 0.020618
|  |  |  | @ Cl=0.4, Cd= | 0.017211
|  |  |  | @ Cl=0.6, Cd= | 0.017472
alpha (deg) | Cl | Cd | Cm | Cl/Cd
-20 | -0.677 | 0.21941 | -0.022 | -3.084
-19.5 | -0.687 | 0.21004 | -0.023 | -3.269
-19 | -0.695 | 0.19765 | -0.023 | -3.516
-18.5 | -0.702 | 0.18589 | -0.023 | -3.775
-18 | -0.706 | 0.17656 | -0.023 | -4.001
-17.5 | -0.709 | 0.16585 | -0.023 | -4.274
-17 | -0.709 | 0.15674 | -0.023 | -4.523
-16.5 | -0.706 | 0.14779 | -0.023 | -4.78
-16 | -0.701 | 0.14377 | -0.022 | -4.875
-15.5 | -0.693 | 0.13553 | -0.023 | -5.11
-15 | -0.681 | 0.12637 | -0.022 | -5.389
-14.5 | -0.666 | 0.117 | -0.026 | -5.695
-14 | -0.648 | 0.11229 | -0.025 | -5.773
-13.5 | -0.627 | 0.10536 | -0.026 | -5.95
-13 | -0.602 | 0.09933 | -0.027 | -6.064
-12.5 | -0.575 | 0.09359 | -0.028 | -6.14
-12 | -0.544 | 0.08776 | -0.029 | -6.197
-11.5 | -0.516 | 0.08281 | -0.061 | -6.231
-11 | -0.479 | 0.07887 | -0.062 | -6.076
-10.5 | -0.439 | 0.07281 | -0.065 | -6.033
-10 | -0.397 | 0.06896 | -0.067 | -5.756
-9.5 | -0.354 | 0.06405 | -0.07 | -5.525
-9 | -0.311 | 0.05813 | -0.077 | -5.342
-8.5 | -0.259 | 0.06142 | -0.061 | -4.215
-8 | -0.212 | 0.05808 | -0.062 | -3.643
-7.5 | -0.163 | 0.05506 | -0.063 | -2.967
-7 | -0.114 | 0.05221 | -0.064 | -2.191
-6.5 | -0.065 | 0.0496 | -0.065 | -1.306
-6 | -0.015 | 0.04727 | -0.066 | -0.31
-5.5 | 0.036 | 0.04504 | -0.069 | 0.799
-5 | 0.105 | 0.01871 | -0.13 | 5.61
-4.5 | 0.167 | 0.01852 | -0.131 | 9.005
-4 | 0.229 | 0.01833 | -0.133 | 12.489
-3.5 | 0.291 | 0.01815 | -0.134 | 16.041
-3 | 0.345 | 0.01722 | -0.131 | 20.023
-2.5 | 0.405 | 0.01721 | -0.133 | 23.555
-2 | 0.466 | 0.01724 | -0.134 | 27.017
-1.5 | 0.526 | 0.01736 | -0.136 | 30.314
-1 | 0.586 | 0.01744 | -0.137 | 33.629
-0.5 | 0.647 | 0.01758 | -0.139 | 36.79
0 | 0.71 | 0.01751 | -0.14 | 40.56
0.5 | 0.77 | 0.01771 | -0.142 | 43.496
1 | 0.83 | 0.018 | -0.143 | 46.134
1.5 | 0.89 | 0.01824 | -0.144 | 48.813
2 | 0.95 | 0.0186 | -0.146 | 51.085
2.5 | 1.01 | 0.01887 | -0.147 | 53.514
3 | 1.07 | 0.01922 | -0.149 | 55.657
3.5 | 1.129 | 0.01959 | -0.15 | 57.645
4 | 1.179 | 0.02009 | -0.151 | 58.676
4.5 | 1.235 | 0.02063 | -0.153 | 59.871
5 | 1.291 | 0.02108 | -0.154 | 61.241
5.5 | 1.345 | 0.02156 | -0.155 | 62.412
6 | 1.399 | 0.02216 | -0.157 | 63.15
6.5 | 1.452 | 0.02285 | -0.158 | 63.563
7 | 1.503 | 0.02352 | -0.159 | 63.892
7.5 | 1.577 | 0.03405 | -0.164 | 46.308
8 | 1.623 | 0.03555 | -0.165 | 45.651
8.5 | 1.666 | 0.03681 | -0.166 | 45.273
9 | 1.707 | 0.03814 | -0.168 | 44.762
9.5 | 1.743 | 0.03978 | -0.169 | 43.81
10 | 1.774 | 0.04116 | -0.17 | 43.097
10.5 | 1.801 | 0.04323 | -0.171 | 41.659
11 | 1.823 | 0.04539 | -0.172 | 40.167
11.5 | 1.841 | 0.04695 | -0.174 | 39.218
12 | 1.854 | 0.04864 | -0.175 | 38.117
12.5 | 1.574 | 0.09474 | -0.108 | 16.612
13 | 1.561 | 0.1043 | -0.09 | 14.969
13.5 | 1.559 | 0.11196 | -0.085 | 13.921
14 | 1.554 | 0.12002 | -0.082 | 12.946
14.5 | 1.546 | 0.12787 | -0.081 | 12.093
15 | 1.535 | 0.13531 | -0.079 | 11.342
15.5 | 1.519 | 0.14383 | -0.074 | 10.563
16 | 1.501 | 0.14995 | -0.066 | 10.007
16.5 | 1.48 | 0.16231 | -0.066 | 9.12
17 | 1.458 | 0.17703 | -0.068 | 8.234

## 10. Re 100k Mach 0.00 (2)
BIGFOIL.COM POLAR EXPORT
NACA67A719
NACA67A719 |  |  |  | Cl Max: | 1.2874 | at alpha= | 17.5 | deg
XFOIL ncrit=9 |  |  |  | L/D Max: | 25.3832 | at alpha= | 12.5 | deg
Re: | 100000 |  |  | Cd Min: | 0.16231 | at alpha= | -11.5 | deg
Mach: | 0 |  |  | Cl=0 at alpha= | 0.21259 | deg
|  |  |  | @ Cl=0.1, Cd= | 0.064481
|  |  |  | @ Cl=0.4, Cd= | 0.064595
|  |  |  | @ Cl=0.6, Cd= | 0.06381
alpha (deg) | Cl | Cd | Cm | Cl/Cd
-11.5 | -0.5762 | 0.16231 | -0.0318 | -3.55
-11 | -0.5305 | 0.1563 | -0.0256 | -3.3941
-10.5 | -0.5354 | 0.151 | -0.0248 | -3.5457
-10 | -0.5974 | 0.14165 | -0.0297 | -4.2174
-9.5 | -0.5594 | 0.13799 | -0.0237 | -4.0539
-9 | -0.6618 | 0.12593 | -0.0355 | -5.2553
-8.5 | -0.59 | 0.12209 | -0.0296 | -4.8325
-8 | -0.6506 | 0.11222 | -0.0339 | -5.7975
-7.5 | -0.7236 | 0.10254 | -0.0303 | -7.0568
-7 | -0.7167 | 0.09719 | -0.0269 | -7.3742
-6.5 | -0.7252 | 0.08992 | -0.0257 | -8.0649
-5 | -0.6884 | 0.05563 | -0.0174 | -12.3746
-4.5 | -0.643 | 0.05238 | -0.0165 | -12.2757
-3.5 | -0.5592 | 0.04869 | -0.0134 | -11.4849
-3 | -0.505 | 0.04879 | -0.0141 | -10.3505
-2.5 | -0.4601 | 0.04871 | -0.0134 | -9.4457
-2 | -0.4243 | 0.04742 | -0.0109 | -8.9477
-1.5 | -0.3698 | 0.04862 | -0.012 | -7.6059
-1 | -0.3473 | 0.04725 | -0.0074 | -7.3503
-0.5 | -0.3586 | 0.0468 | 0.0108 | -7.6624
0 | -0.0179 | 0.06033 | -0.044 | -0.2967
0.5 | 0.0242 | 0.06186 | -0.0442 | 0.39121
1 | 0.0352 | 0.06169 | -0.039 | 0.57059
1.5 | 0.0834 | 0.06455 | -0.0404 | 1.292
2.5 | 0.1121 | 0.06443 | -0.0313 | 1.7399
3 | 0.1335 | 0.06536 | -0.0281 | 2.0425
3.5 | 0.1599 | 0.06656 | -0.0258 | 2.4023
4 | 0.1845 | 0.06735 | -0.023 | 2.7394
4.5 | 0.2185 | 0.06775 | -0.0212 | 3.2251
5 | 0.2831 | 0.06599 | -0.0219 | 4.29
5.5 | 0.3292 | 0.06548 | -0.0209 | 5.0275
6 | 0.3725 | 0.06502 | -0.0194 | 5.729
6.5 | 0.3808 | 0.06468 | -0.0135 | 5.8874
7 | 0.4194 | 0.06451 | -0.0119 | 6.5013
7.5 | 0.4693 | 0.06452 | -0.0121 | 7.2737
8 | 0.5245 | 0.06448 | -0.0129 | 8.1343
8.5 | 0.582 | 0.06409 | -0.0139 | 9.081
9 | 0.643 | 0.06314 | -0.0148 | 10.1837
9.5 | 0.7078 | 0.06147 | -0.0156 | 11.5146
10 | 0.7777 | 0.0588 | -0.0163 | 13.2262
10.5 | 0.8491 | 0.0554 | -0.0166 | 15.3267
11 | 0.935 | 0.04964 | -0.017 | 18.8356
11.5 | 1.0177 | 0.04431 | -0.0172 | 22.9677
12 | 1.0718 | 0.04255 | -0.0157 | 25.1892
12.5 | 1.0996 | 0.04332 | -0.0123 | 25.3832
13 | 1.096 | 0.04699 | -0.0067 | 23.3241
13.5 | 1.0851 | 0.05183 | -0.0014 | 20.9358
14 | 1.0821 | 0.05651 | 0.0026 | 19.1488
14.5 | 1.1036 | 0.05951 | 0.0047 | 18.5448
15 | 1.1361 | 0.06198 | 0.0058 | 18.3301
15.5 | 1.1757 | 0.06425 | 0.0062 | 18.2988
16 | 1.2169 | 0.06685 | 0.0063 | 18.2034
16.5 | 1.2615 | 0.0698 | 0.0058 | 18.0731
17 | 1.2588 | 0.07527 | 0.0085 | 16.7238
17.5 | 1.2874 | 0.0798 | 0.0085 | 16.1328
18 | 1.2573 | 0.0876 | 0.0114 | 14.3527
18.5 | 1.2248 | 0.09647 | 0.0127 | 12.6962
19 | 1.1878 | 0.10661 | 0.0122 | 11.1415
19.5 | 1.1199 | 0.12183 | 0.0084 | 9.1923
20 | 1.0205 | 0.14584 | -0.003 | 6.9974

## 11. Re 100k Mach 0.10 (1)
BIGFOIL.COM POLAR EXPORT
NACA67A719
NACA67A719 |  |  |  | Cl Max: | 1.851 | at alpha= | 12 | deg
JavaFoil+Calcfoil stall+Eppler ext transition |  |  |  | L/D Max: | 63.686 | at alpha= | 7 | deg
Re: | 100000 |  |  | Cd Min: | 0.01727 | at alpha= | -2.5 | deg
Mach: | 0.1 |  |  | Cl=0 at alpha= | -5.8529 | deg
|  |  |  | @ Cl=0.1, Cd= | 0.020682
|  |  |  | @ Cl=0.4, Cd= | 0.017276
|  |  |  | @ Cl=0.6, Cd= | 0.017525
alpha (deg) | Cl | Cd | Cm | Cl/Cd
-20 | -0.638 | 0.22813 | -0.023 | -2.798
-19.5 | -0.651 | 0.21655 | -0.022 | -3.008
-19 | -0.663 | 0.20496 | -0.023 | -3.235
-18.5 | -0.673 | 0.19235 | -0.023 | -3.499
-18 | -0.681 | 0.18047 | -0.023 | -3.773
-17.5 | -0.687 | 0.17129 | -0.023 | -4.008
-17 | -0.69 | 0.1605 | -0.023 | -4.297
-16.5 | -0.69 | 0.15124 | -0.023 | -4.562
-16 | -0.687 | 0.14754 | -0.021 | -4.657
-15.5 | -0.681 | 0.13834 | -0.022 | -4.924
-15 | -0.672 | 0.12541 | -0.025 | -5.358
-14.5 | -0.659 | 0.11805 | -0.026 | -5.585
-14 | -0.643 | 0.11378 | -0.025 | -5.652
-13.5 | -0.623 | 0.10649 | -0.025 | -5.852
-13 | -0.6 | 0.10026 | -0.027 | -5.984
-12.5 | -0.573 | 0.09252 | -0.029 | -6.197
-12 | -0.543 | 0.08828 | -0.028 | -6.155
-11.5 | -0.51 | 0.08319 | -0.03 | -6.135
-11 | -0.474 | 0.0782 | -0.031 | -6.068
-10.5 | -0.44 | 0.07349 | -0.065 | -5.987
-10 | -0.398 | 0.06935 | -0.067 | -5.735
-9.5 | -0.354 | 0.06473 | -0.07 | -5.476
-9 | -0.311 | 0.05891 | -0.076 | -5.281
-8.5 | -0.26 | 0.06146 | -0.061 | -4.227
-8 | -0.212 | 0.05809 | -0.062 | -3.656
-7.5 | -0.164 | 0.05508 | -0.063 | -2.978
-7 | -0.115 | 0.05238 | -0.064 | -2.194
-6.5 | -0.065 | 0.04977 | -0.066 | -1.308
-6 | -0.015 | 0.04742 | -0.066 | -0.31
-5.5 | 0.036 | 0.04516 | -0.069 | 0.8
-5 | 0.105 | 0.01877 | -0.13 | 5.62
-4.5 | 0.168 | 0.01862 | -0.132 | 9.004
-4 | 0.23 | 0.01837 | -0.133 | 12.523
-3.5 | 0.293 | 0.01823 | -0.135 | 16.055
-3 | 0.347 | 0.01732 | -0.132 | 20.015
-2.5 | 0.407 | 0.01727 | -0.133 | 23.581
-2 | 0.468 | 0.01729 | -0.135 | 27.071
-1.5 | 0.529 | 0.01742 | -0.136 | 30.354
-1 | 0.589 | 0.0175 | -0.138 | 33.674
-0.5 | 0.65 | 0.01764 | -0.139 | 36.856
0 | 0.714 | 0.01758 | -0.141 | 40.589
0.5 | 0.774 | 0.01778 | -0.142 | 43.524
1 | 0.834 | 0.01807 | -0.144 | 46.174
1.5 | 0.895 | 0.01838 | -0.145 | 48.679
2 | 0.955 | 0.01868 | -0.146 | 51.114
2.5 | 1.015 | 0.01895 | -0.148 | 53.54
3 | 1.075 | 0.01931 | -0.149 | 55.666
3.5 | 1.135 | 0.01974 | -0.151 | 57.528
4 | 1.184 | 0.02019 | -0.152 | 58.651
4.5 | 1.241 | 0.0207 | -0.153 | 59.952
5 | 1.297 | 0.02119 | -0.155 | 61.184
5.5 | 1.352 | 0.02169 | -0.156 | 62.316
6 | 1.406 | 0.0223 | -0.157 | 63.03
6.5 | 1.459 | 0.023 | -0.159 | 63.426
7 | 1.509 | 0.0237 | -0.16 | 63.686
7.5 | 1.583 | 0.03436 | -0.165 | 46.085
8 | 1.629 | 0.03588 | -0.166 | 45.412
8.5 | 1.672 | 0.03719 | -0.167 | 44.965
9 | 1.713 | 0.03878 | -0.168 | 44.169
9.5 | 1.747 | 0.04021 | -0.17 | 43.463
10 | 1.778 | 0.04162 | -0.171 | 42.709
10.5 | 1.803 | 0.04381 | -0.172 | 41.164
11 | 1.824 | 0.04577 | -0.173 | 39.854
11.5 | 1.84 | 0.04752 | -0.174 | 38.729
12 | 1.851 | 0.04939 | -0.175 | 37.474
12.5 | 1.582 | 0.09307 | -0.117 | 16.997
13 | 1.553 | 0.10581 | -0.088 | 14.677
13.5 | 1.55 | 0.11265 | -0.086 | 13.757
14 | 1.537 | 0.11994 | -0.064 | 12.814
14.5 | 1.53 | 0.12983 | -0.079 | 11.782
15 | 1.512 | 0.13754 | -0.065 | 10.996
15.5 | 1.494 | 0.1438 | -0.064 | 10.392
16 | 1.473 | 0.15339 | -0.067 | 9.604
16.5 | 1.449 | 0.16661 | -0.068 | 8.697
17 | 1.422 | 0.17921 | -0.067 | 7.934

## 12. Re 100k Mach 0.10 (2)
BIGFOIL.COM POLAR EXPORT
NACA67A719
NACA67A719 |  |  |  | Cl Max: | 1.2741 | at alpha= | 17.5 | deg
XFOIL ncrit=9 |  |  |  | L/D Max: | 25.3329 | at alpha= | 12 | deg
Re: | 100000 |  |  | Cd Min: | 0.16307 | at alpha= | -11.5 | deg
Mach: | 0.1 |  |  | Cl=0 at alpha= | 0.21094 | deg
|  |  |  | @ Cl=0.1, Cd= | 0.064445
|  |  |  | @ Cl=0.4, Cd= | 0.064769
|  |  |  | @ Cl=0.6, Cd= | 0.06379
alpha (deg) | Cl | Cd | Cm | Cl/Cd
-11.5 | -0.5656 | 0.16307 | -0.0309 | -3.4684
-11 | -0.527 | 0.15732 | -0.0254 | -3.3499
-10.5 | -0.5347 | 0.15193 | -0.025 | -3.5194
-10 | -0.5812 | 0.14328 | -0.0283 | -4.0564
-9.5 | -0.5547 | 0.13916 | -0.0236 | -3.9861
-9 | -0.6671 | 0.12717 | -0.0361 | -5.2457
-8.5 | -0.5797 | 0.12376 | -0.0291 | -4.6841
-8 | -0.6626 | 0.11341 | -0.0343 | -5.8425
-7.5 | -0.704 | 0.10445 | -0.0308 | -6.7401
-7 | -0.7122 | 0.09859 | -0.0274 | -7.2239
-6.5 | -0.7201 | 0.09131 | -0.026 | -7.8863
-5.5 | -0.7163 | 0.06189 | -0.022 | -11.5738
-5 | -0.6924 | 0.05646 | -0.0178 | -12.2635
-4.5 | -0.6467 | 0.05303 | -0.0169 | -12.195
-4 | -0.5928 | 0.05263 | -0.0171 | -11.2635
-3.5 | -0.5633 | 0.04907 | -0.0136 | -11.4795
-3 | -0.5083 | 0.04917 | -0.0144 | -10.3376
-2.5 | -0.4683 | 0.04847 | -0.0127 | -9.6616
-2 | -0.4268 | 0.04775 | -0.0112 | -8.9382
-1 | -0.3499 | 0.04749 | -0.0075 | -7.3679
-0.5 | -0.3568 | 0.04695 | 0.0093 | -7.5996
0 | -0.0189 | 0.0605 | -0.0441 | -0.3124
0.5 | 0.0259 | 0.06231 | -0.0448 | 0.41566
1 | 0.0359 | 0.06196 | -0.0394 | 0.57941
1.5 | 0.0693 | 0.06378 | -0.0382 | 1.0865
2.5 | 0.1141 | 0.06475 | -0.0317 | 1.7622
3 | 0.1347 | 0.06559 | -0.0284 | 2.0537
3.5 | 0.1585 | 0.0666 | -0.0256 | 2.3799
4 | 0.1848 | 0.06742 | -0.023 | 2.741
5 | 0.2877 | 0.06612 | -0.0224 | 4.3512
5.5 | 0.3375 | 0.06569 | -0.0219 | 5.1378
6 | 0.3545 | 0.06526 | -0.017 | 5.4321
6.5 | 0.384 | 0.06487 | -0.0138 | 5.9195
7 | 0.4236 | 0.06462 | -0.0121 | 6.5552
7.5 | 0.4742 | 0.06456 | -0.0122 | 7.3451
8 | 0.5298 | 0.06446 | -0.0131 | 8.2191
8.5 | 0.588 | 0.06399 | -0.014 | 9.1889
9 | 0.6498 | 0.06296 | -0.0149 | 10.3208
9.5 | 0.7038 | 0.06198 | -0.0147 | 11.3553
10 | 0.7859 | 0.05838 | -0.0162 | 13.4618
10.5 | 0.8584 | 0.05481 | -0.0164 | 15.6614
11 | 0.95 | 0.04846 | -0.0171 | 19.6038
11.5 | 1.0152 | 0.04486 | -0.0159 | 22.6304
12 | 1.0769 | 0.04251 | -0.015 | 25.3329
12.5 | 1.0943 | 0.04421 | -0.0107 | 24.7523
13 | 1.0907 | 0.04796 | -0.0052 | 22.7419
13.5 | 1.0799 | 0.05288 | 0 | 20.4217
14 | 1.0804 | 0.05736 | 0.0038 | 18.8354
14.5 | 1.1033 | 0.06035 | 0.0058 | 18.2817
15 | 1.1372 | 0.06277 | 0.0069 | 18.1169
15.5 | 1.1763 | 0.06519 | 0.0073 | 18.0442
16 | 1.2147 | 0.06808 | 0.0076 | 17.8422
16.5 | 1.2542 | 0.07138 | 0.0075 | 17.5707
17 | 1.2502 | 0.07716 | 0.0101 | 16.2027
17.5 | 1.2741 | 0.08206 | 0.0103 | 15.5264
18 | 1.2399 | 0.09044 | 0.0128 | 13.7096
18.5 | 1.2 | 0.10032 | 0.0135 | 11.9617
19 | 1.1498 | 0.11251 | 0.0118 | 10.2195
19.5 | 1.0797 | 0.12924 | 0.0059 | 8.3542
20 | 0.9993 | 0.15156 | -0.0056 | 6.5934

## 13. Re 100k Mach 0.25 (1)
BIGFOIL.COM POLAR EXPORT
NACA67A719
NACA67A719 |  |  |  | Cl Max: | 1.819 | at alpha= | 11 | deg
JavaFoil+Calcfoil stall+Eppler ext transition |  |  |  | L/D Max: | 62.466 | at alpha= | 7 | deg
Re: | 100000 |  |  | Cd Min: | 0.01762 | at alpha= | -2.5 | deg
Mach: | 0.25 |  |  | Cl=0 at alpha= | -5.8558 | deg
|  |  |  | @ Cl=0.1, Cd= | 0.040332
|  |  |  | @ Cl=0.4, Cd= | 0.017914
|  |  |  | @ Cl=0.6, Cd= | 0.017884
alpha (deg) | Cl | Cd | Cm | Cl/Cd
-19.5 | -0.319 | 0.27795 | -0.041 | -1.147
-19 | -0.368 | 0.25682 | -0.042 | -1.433
-18.5 | -0.412 | 0.23498 | -0.043 | -1.755
-18 | -0.45 | 0.2412 | -0.026 | -1.867
-17.5 | -0.486 | 0.21774 | -0.026 | -2.233
-17 | -0.518 | 0.19698 | -0.026 | -2.627
-16.5 | -0.544 | 0.18067 | -0.026 | -3.012
-16 | -0.566 | 0.16723 | -0.026 | -3.384
-15.5 | -0.582 | 0.15141 | -0.026 | -3.844
-15 | -0.593 | 0.14051 | -0.025 | -4.218
-14.5 | -0.597 | 0.13361 | -0.02 | -4.471
-14 | -0.596 | 0.12492 | -0.022 | -4.773
-13.5 | -0.589 | 0.11505 | -0.022 | -5.123
-13 | -0.577 | 0.10389 | -0.028 | -5.553
-12.5 | -0.559 | 0.09704 | -0.029 | -5.759
-12 | -0.536 | 0.09236 | -0.028 | -5.8
-11.5 | -0.508 | 0.08616 | -0.029 | -5.894
-11 | -0.481 | 0.08139 | -0.063 | -5.906
-10.5 | -0.442 | 0.07645 | -0.065 | -5.785
-10 | -0.401 | 0.07213 | -0.066 | -5.565
-9.5 | -0.359 | 0.06713 | -0.069 | -5.342
-9 | -0.314 | 0.06254 | -0.072 | -5.022
-8.5 | -0.269 | 0.05662 | -0.079 | -4.755
-8 | -0.217 | 0.05931 | -0.063 | -3.657
-7.5 | -0.168 | 0.0559 | -0.064 | -3.001
-7 | -0.118 | 0.05319 | -0.065 | -2.211
-6.5 | -0.067 | 0.05038 | -0.067 | -1.324
-6 | -0.015 | 0.04789 | -0.068 | -0.315
-5.5 | 0.037 | 0.04572 | -0.069 | 0.811
-5 | 0.09 | 0.0433 | -0.074 | 2.073
-4.5 | 0.172 | 0.01896 | -0.135 | 9.07
-4 | 0.236 | 0.01878 | -0.137 | 12.57
-3.5 | 0.3 | 0.01862 | -0.139 | 16.132
-3 | 0.366 | 0.01844 | -0.14 | 19.863
-2.5 | 0.419 | 0.01762 | -0.137 | 23.746
-2 | 0.481 | 0.01767 | -0.139 | 27.222
-1.5 | 0.543 | 0.01783 | -0.14 | 30.452
-1 | 0.606 | 0.01789 | -0.142 | 33.846
-0.5 | 0.668 | 0.01805 | -0.143 | 37.005
0 | 0.733 | 0.01803 | -0.145 | 40.669
0.5 | 0.795 | 0.01824 | -0.146 | 43.591
1 | 0.857 | 0.01855 | -0.147 | 46.198
1.5 | 0.919 | 0.01889 | -0.149 | 48.666
2 | 0.981 | 0.01915 | -0.15 | 51.234
2.5 | 1.043 | 0.01956 | -0.152 | 53.304
3 | 1.105 | 0.01995 | -0.153 | 55.368
3.5 | 1.166 | 0.02036 | -0.155 | 57.276
4 | 1.216 | 0.02092 | -0.156 | 58.108
4.5 | 1.274 | 0.02135 | -0.158 | 59.659
5 | 1.33 | 0.02205 | -0.159 | 60.333
5.5 | 1.386 | 0.02259 | -0.16 | 61.371
6 | 1.441 | 0.02316 | -0.162 | 62.205
6.5 | 1.494 | 0.02397 | -0.163 | 62.34
7 | 1.545 | 0.02473 | -0.164 | 62.466
7.5 | 1.619 | 0.03651 | -0.169 | 44.329
8 | 1.663 | 0.03803 | -0.17 | 43.727
8.5 | 1.704 | 0.03939 | -0.172 | 43.247
9 | 1.741 | 0.04095 | -0.173 | 42.5
9.5 | 1.77 | 0.04295 | -0.174 | 41.213
10 | 1.793 | 0.0452 | -0.175 | 39.671
10.5 | 1.81 | 0.04737 | -0.177 | 38.204
11 | 1.819 | 0.04968 | -0.178 | 36.611
11.5 | 1.819 | 0.05137 | -0.179 | 35.415
12 | 1.518 | 0.09782 | -0.092 | 15.52
12.5 | 1.505 | 0.1047 | -0.086 | 14.373
13 | 1.486 | 0.11406 | -0.081 | 13.025
13.5 | 1.458 | 0.12106 | -0.066 | 12.042
14 | 1.426 | 0.13105 | -0.063 | 10.883
14.5 | 1.388 | 0.14154 | -0.062 | 9.807
15 | 1.344 | 0.15321 | -0.063 | 8.769
15.5 | 1.292 | 0.16897 | -0.062 | 7.649
16 | 1.235 | 0.18419 | -0.06 | 6.708

## 14. Re 100k Mach 0.25 (2)
BIGFOIL.COM POLAR EXPORT
NACA67A719
NACA67A719 |  |  |  | Cl Max: | 1.2098 | at alpha= | 16.5 | deg
XFOIL ncrit=9 |  |  |  | L/D Max: | 23.4806 | at alpha= | 12 | deg
Re: | 100000 |  |  | Cd Min: | 0.18104 | at alpha= | 19.5 | deg
Mach: | 0.25 |  |  | Cl=0 at alpha= | 0.24369 | deg
|  |  |  | @ Cl=0.1, Cd= | 0.066264
|  |  |  | @ Cl=0.4, Cd= | 0.066064
|  |  |  | @ Cl=0.6, Cd= | 0.065009
alpha (deg) | Cl | Cd | Cm | Cl/Cd
-10.5 | -0.5513 | 0.15704 | -0.028 | -3.5106
-10 | -0.5391 | 0.14989 | -0.0253 | -3.5966
-9.5 | -0.5373 | 0.14467 | -0.0234 | -3.714
-8.5 | -0.5454 | 0.13064 | -0.0284 | -4.1748
-8 | -0.5931 | 0.12022 | -0.0349 | -4.9335
-7.5 | -0.5878 | 0.11458 | -0.0327 | -5.13
-7 | -0.7084 | 0.10425 | -0.03 | -6.7952
-6.5 | -0.688 | 0.0987 | -0.0284 | -6.9706
-6 | -0.7096 | 0.09137 | -0.0236 | -7.7662
-5.5 | -0.7292 | 0.06779 | -0.0249 | -10.7567
-5 | -0.7103 | 0.06126 | -0.0204 | -11.5948
-4.5 | -0.6649 | 0.05707 | -0.0198 | -11.6506
-4 | -0.6312 | 0.05384 | -0.0164 | -11.7236
-3.5 | -0.5843 | 0.05169 | -0.015 | -11.3039
-3 | -0.5255 | 0.05151 | -0.0163 | -10.2019
-2.5 | -0.4948 | 0.04961 | -0.0123 | -9.9738
-2 | -0.4412 | 0.04946 | -0.0126 | -8.9203
-1.5 | -0.3858 | 0.0509 | -0.0132 | -7.5796
-1 | -0.3616 | 0.04885 | -0.0085 | -7.4023
-0.5 | -0.3409 | 0.04788 | -0.0004 | -7.1199
0 | -0.0193 | 0.06179 | -0.0457 | -0.31235
0.5 | 0.0203 | 0.06387 | -0.0453 | 0.31783
1.5 | 0.0579 | 0.0641 | -0.0372 | 0.90328
2 | 0.0977 | 0.0662 | -0.0368 | 1.4758
2.5 | 0.1309 | 0.06713 | -0.0351 | 1.9499
3 | 0.1512 | 0.06754 | -0.0314 | 2.2387
3.5 | 0.1772 | 0.06835 | -0.0286 | 2.5925
4.5 | 0.2704 | 0.06737 | -0.0267 | 4.0137
5 | 0.302 | 0.06689 | -0.0237 | 4.5149
5.5 | 0.342 | 0.06664 | -0.0218 | 5.1321
6 | 0.382 | 0.0663 | -0.0197 | 5.7617
6.5 | 0.4156 | 0.06586 | -0.0166 | 6.3104
7 | 0.4275 | 0.06583 | -0.0112 | 6.494
7.5 | 0.4713 | 0.06576 | -0.0101 | 7.167
8 | 0.5245 | 0.06572 | -0.0104 | 7.9808
8.5 | 0.5833 | 0.06528 | -0.011 | 8.9354
9 | 0.6468 | 0.06425 | -0.0117 | 10.0669
9.5 | 0.6982 | 0.06362 | -0.0111 | 10.9745
10 | 0.7571 | 0.06206 | -0.0106 | 12.1995
10.5 | 0.8689 | 0.05521 | -0.0128 | 15.7381
11 | 0.9375 | 0.05119 | -0.0112 | 18.3141
11.5 | 1.0216 | 0.04626 | -0.0106 | 22.0839
12 | 1.0679 | 0.04548 | -0.008 | 23.4807
12.5 | 1.0742 | 0.0484 | -0.0028 | 22.1942
13 | 1.0656 | 0.05309 | 0.0025 | 20.0716
13.5 | 1.0605 | 0.05804 | 0.0068 | 18.2719
14 | 1.0757 | 0.06175 | 0.0095 | 17.4202
14.5 | 1.1074 | 0.06441 | 0.0111 | 17.193
15 | 1.1552 | 0.06652 | 0.0116 | 17.3662
15.5 | 1.1783 | 0.07055 | 0.0131 | 16.7016
16 | 1.1933 | 0.07566 | 0.0146 | 15.7719
16.5 | 1.2098 | 0.08086 | 0.0156 | 14.9617
17 | 1.1813 | 0.08954 | 0.0173 | 13.193
17.5 | 1.1554 | 0.09853 | 0.0174 | 11.7264
18 | 1.1437 | 0.10663 | 0.0164 | 10.7259
18.5 | 1.1049 | 0.1186 | 0.0133 | 9.3162
19 | 0.8948 | 0.16772 | -0.014 | 5.3351
19.5 | 0.885 | 0.18104 | -0.0204 | 4.8884

## 15. Re 100k Mach 0.50 (1)
BIGFOIL.COM POLAR EXPORT
NACA67A719
NACA67A719 |  |  |  | Cl Max: | 1.748 | at alpha= | 8.5 | deg
JavaFoil+Calcfoil stall+Eppler ext transition |  |  |  | L/D Max: | 57.002 | at alpha= | 6 | deg
Re: | 100000 |  |  | Cd Min: | 0.01947 | at alpha= | -2.5 | deg
Mach: | 0.5 |  |  | Cl=0 at alpha= | -5.8534 | deg
|  |  |  | @ Cl=0.1, Cd= | 0.04597
|  |  |  | @ Cl=0.4, Cd= | 0.020368
|  |  |  | @ Cl=0.6, Cd= | 0.019705
alpha (deg) | Cl | Cd | Cm | Cl/Cd
-20 | -0.812 | 0.36244 | -0.055 | -2.239
-19.5 | -0.783 | 0.34349 | -0.056 | -2.281
-19 | -0.755 | 0.35425 | -0.057 | -2.132
-18.5 | -0.725 | 0.32647 | -0.056 | -2.221
-18 | -0.697 | 0.32351 | -0.056 | -2.153
-17.5 | -0.668 | 0.32265 | -0.056 | -2.071
-17 | -0.64 | 0.28575 | -0.057 | -2.24
-16.5 | -0.612 | 0.28049 | -0.058 | -2.181
-16 | -0.583 | 0.27565 | -0.059 | -2.116
-15.5 | -0.555 | 0.27099 | -0.06 | -2.047
-15 | -0.525 | 0.26766 | -0.057 | -1.961
-14.5 | -0.496 | 0.26401 | -0.057 | -1.879
-14 | -0.468 | 0.25796 | -0.058 | -1.813
-13.5 | -0.439 | 0.23976 | -0.059 | -1.832
-13 | -0.411 | 0.2376 | -0.06 | -1.728
-12.5 | -0.382 | 0.23991 | -0.06 | -1.592
-12 | -0.353 | 0.20716 | -0.056 | -1.702
-11.5 | -0.324 | 0.19998 | -0.057 | -1.62
-11 | -0.294 | 0.13776 | -0.034 | -2.136
-10.5 | -0.266 | 0.12833 | -0.034 | -2.071
-10 | -0.237 | 0.09402 | -0.031 | -2.523
-9.5 | -0.317 | 0.07778 | -0.016 | -4.073
-9 | -0.305 | 0.06944 | -0.032 | -4.387
-8.5 | -0.271 | 0.0634 | -0.038 | -4.277
-8 | -0.231 | 0.06275 | -0.077 | -3.675
-7.5 | -0.181 | 0.06145 | -0.07 | -2.94
-7 | -0.128 | 0.05719 | -0.071 | -2.242
-6.5 | -0.073 | 0.05371 | -0.073 | -1.364
-6 | -0.017 | 0.05084 | -0.074 | -0.328
-5.5 | 0.041 | 0.04828 | -0.076 | 0.851
-5 | 0.1 | 0.04597 | -0.078 | 2.165
-4.5 | 0.159 | 0.04402 | -0.08 | 3.601
-4 | 0.262 | 0.02064 | -0.152 | 12.708
-3.5 | 0.334 | 0.02052 | -0.154 | 16.277
-3 | 0.408 | 0.02035 | -0.156 | 20.064
-2.5 | 0.467 | 0.01947 | -0.153 | 24.009
-2 | 0.537 | 0.01957 | -0.155 | 27.439
-1.5 | 0.607 | 0.01972 | -0.156 | 30.769
-1 | 0.676 | 0.01994 | -0.158 | 33.91
-0.5 | 0.746 | 0.0201 | -0.159 | 37.119
0 | 0.819 | 0.02016 | -0.161 | 40.6
0.5 | 0.888 | 0.02058 | -0.163 | 43.148
1 | 0.957 | 0.02089 | -0.164 | 45.809
1.5 | 1.026 | 0.02132 | -0.166 | 48.145
2 | 1.096 | 0.02193 | -0.168 | 49.952
2.5 | 1.165 | 0.02238 | -0.169 | 52.054
3 | 1.234 | 0.02301 | -0.171 | 53.61
3.5 | 1.302 | 0.02359 | -0.173 | 55.215
4 | 1.352 | 0.0243 | -0.174 | 55.655
4.5 | 1.414 | 0.02506 | -0.176 | 56.42
5 | 1.474 | 0.02596 | -0.177 | 56.793
5.5 | 1.532 | 0.02689 | -0.179 | 56.971
6 | 1.587 | 0.02783 | -0.18 | 57.002
6.5 | 1.665 | 0.04248 | -0.185 | 39.189
7 | 1.709 | 0.04474 | -0.187 | 38.206
7.5 | 1.74 | 0.04689 | -0.188 | 37.102
8 | 1.47 | 0.06399 | -0.103 | 22.967
8.5 | 1.748 | 0.05433 | -0.191 | 32.176
9 | 1.427 | 0.07868 | -0.105 | 18.14
9.5 | 1.261 | 0.09293 | -0.062 | 13.567
10 | 0.892 | 0.15584 | -0.061 | 5.722
10.5 | 0.92 | 0.19306 | -0.075 | 4.765
11 | 0.949 | 0.20019 | -0.087 | 4.739
11.5 | 0.976 | 0.21966 | -0.088 | 4.442
12 | 1.003 | 0.22318 | -0.089 | 4.493
12.5 | 1.032 | 0.23862 | -0.098 | 4.324
13 | 1.059 | 0.24031 | -0.099 | 4.405
13.5 | 1.085 | 0.25445 | -0.1 | 4.266

## 16. Re 100k Mach 0.50 (2)
BIGFOIL.COM POLAR EXPORT
NACA67A719
NACA67A719 |  |  |  | Cl Max: | 1.0402 | at alpha= | 14 | deg
XFOIL ncrit=9 |  |  |  | L/D Max: | 16.8652 | at alpha= | 11.5 | deg
Re: | 100000 |  |  | Cd Min: | 0.21725 | at alpha= | 19 | deg
Mach: | 0.5 |  |  | Cl=0 at alpha= | 0.89652 | deg
|  |  |  | @ Cl=0.1, Cd= | 0.071112
|  |  |  | @ Cl=0.4, Cd= | 0.071892
|  |  |  | @ Cl=0.6, Cd= | 0.071284
alpha (deg) | Cl | Cd | Cm | Cl/Cd
-9.5 | -0.5068 | 0.16253 | -0.0269 | -3.1182
-9 | -0.4876 | 0.15678 | -0.0295 | -3.1101
-8.5 | -0.4935 | 0.14943 | -0.0325 | -3.3025
-8 | -0.5167 | 0.1439 | -0.0359 | -3.5907
-7.5 | -0.4815 | 0.13683 | -0.0343 | -3.519
-7 | -0.5004 | 0.12994 | -0.0348 | -3.851
-6.5 | -0.5213 | 0.12297 | -0.0366 | -4.2392
-5.5 | -0.6767 | 0.09309 | -0.04 | -7.2693
-4.5 | -0.7163 | 0.07586 | -0.0295 | -9.4424
-4 | -0.6933 | 0.06967 | -0.0267 | -9.9512
-3.5 | -0.6715 | 0.06474 | -0.0221 | -10.3723
-3 | -0.6345 | 0.0601 | -0.0187 | -10.5574
-2.5 | -0.5708 | 0.05886 | -0.0192 | -9.6976
-2 | -0.5405 | 0.05557 | -0.0137 | -9.7265
-1.5 | -0.4739 | 0.05531 | -0.0142 | -8.5681
-1 | -0.4322 | 0.05441 | -0.0107 | -7.9434
-0.5 | -0.3779 | 0.05439 | -0.0093 | -6.948
0 | -0.3353 | 0.05485 | -0.0062 | -6.113
1 | 0.0387 | 0.06977 | -0.0464 | 0.55468
1.5 | 0.0594 | 0.06999 | -0.0419 | 0.84869
2.5 | 0.126 | 0.07183 | -0.0368 | 1.7541
3 | 0.1922 | 0.07204 | -0.0381 | 2.668
3.5 | 0.2287 | 0.0709 | -0.0346 | 3.2257
4 | 0.2654 | 0.07105 | -0.0319 | 3.7354
4.5 | 0.3115 | 0.07125 | -0.0304 | 4.3719
5 | 0.3404 | 0.07153 | -0.0265 | 4.7588
5.5 | 0.3697 | 0.07181 | -0.0227 | 5.1483
6 | 0.4068 | 0.07191 | -0.0197 | 5.6571
6.5 | 0.447 | 0.07178 | -0.0167 | 6.2274
7 | 0.4889 | 0.0714 | -0.0136 | 6.8473
7.5 | 0.4934 | 0.07202 | -0.0067 | 6.8509
8 | 0.5313 | 0.07155 | -0.0031 | 7.4256
8.5 | 0.5879 | 0.07074 | -0.0015 | 8.3107
9 | 0.6168 | 0.07204 | 0.0013 | 8.5619
9.5 | 0.6919 | 0.07024 | 0.0018 | 9.8505
10.5 | 0.8256 | 0.06657 | 0.0056 | 12.402
11 | 0.9035 | 0.06294 | 0.0087 | 14.3549
11.5 | 0.991 | 0.05876 | 0.0122 | 16.8652
12 | 1.0119 | 0.06134 | 0.0169 | 16.4966
12.5 | 1.0104 | 0.06665 | 0.021 | 15.1598
13 | 1.0171 | 0.07184 | 0.024 | 14.1579
13.5 | 1.0345 | 0.07661 | 0.0264 | 13.5035
14 | 1.0402 | 0.08307 | 0.0278 | 12.522
14.5 | 1.036 | 0.09087 | 0.0282 | 11.4009
15 | 0.998 | 0.10292 | 0.0256 | 9.6969
15.5 | 0.9396 | 0.11904 | 0.0185 | 7.8931
16 | 0.8673 | 0.14065 | 0.0059 | 6.1664
16.5 | 0.8391 | 0.15735 | -0.0036 | 5.3327
17 | 0.838 | 0.1686 | -0.0094 | 4.9703
17.5 | 0.8252 | 0.18351 | -0.0181 | 4.4968
18 | 0.825 | 0.19569 | -0.0251 | 4.2159
18.5 | 0.8306 | 0.20682 | -0.0313 | 4.0161
19 | 0.84 | 0.21725 | -0.0371 | 3.8665

## 17. Re 250k Mach 0.00 (1)
BIGFOIL.COM POLAR EXPORT
NACA67A719
NACA67A719 |  |  |  | Cl Max: | 1.871 | at alpha= | 13 | deg
JavaFoil+Calcfoil stall+Eppler ext transition |  |  |  | L/D Max: | 95.907 | at alpha= | 7 | deg
Re: | 250000 |  |  | Cd Min: | 0.01156 | at alpha= | 0 | deg
Mach: | 0 |  |  | Cl=0 at alpha= | -5.8548 | deg
|  |  |  | @ Cl=0.1, Cd= | 0.014095
|  |  |  | @ Cl=0.4, Cd= | 0.011723
|  |  |  | @ Cl=0.6, Cd= | 0.011821
alpha (deg) | Cl | Cd | Cm | Cl/Cd
-20 | -0.682 | 0.19513 | -0.044 | -3.493
-19.5 | -0.692 | 0.18879 | -0.045 | -3.664
-19 | -0.695 | 0.17299 | -0.025 | -4.018
-18.5 | -0.702 | 0.165 | -0.025 | -4.253
-18 | -0.706 | 0.15687 | -0.025 | -4.504
-17.5 | -0.709 | 0.14818 | -0.025 | -4.784
-17 | -0.709 | 0.14025 | -0.025 | -5.055
-16.5 | -0.706 | 0.13308 | -0.025 | -5.308
-16 | -0.701 | 0.12778 | -0.024 | -5.486
-15.5 | -0.693 | 0.12147 | -0.026 | -5.702
-15 | -0.681 | 0.11458 | -0.026 | -5.944
-14.5 | -0.673 | 0.10986 | -0.055 | -6.127
-14 | -0.648 | 0.10181 | -0.028 | -6.368
-13.5 | -0.627 | 0.09605 | -0.029 | -6.528
-13 | -0.609 | 0.09251 | -0.059 | -6.584
-12.5 | -0.581 | 0.08681 | -0.06 | -6.697
-12 | -0.551 | 0.08142 | -0.062 | -6.766
-11.5 | -0.518 | 0.07464 | -0.066 | -6.942
-11 | -0.481 | 0.07106 | -0.067 | -6.774
-10.5 | -0.444 | 0.06353 | -0.074 | -6.986
-10 | -0.402 | 0.05866 | -0.077 | -6.861
-9.5 | -0.415 | 0.02014 | -0.114 | -20.631
-9 | -0.365 | 0.01846 | -0.117 | -19.785
-8.5 | -0.26 | 0.05413 | -0.067 | -4.802
-8 | -0.212 | 0.05132 | -0.068 | -4.138
-7.5 | -0.164 | 0.0489 | -0.067 | -3.35
-7 | -0.115 | 0.04621 | -0.069 | -2.484
-6.5 | -0.078 | 0.0149 | -0.126 | -5.262
-6 | -0.018 | 0.01462 | -0.128 | -1.213
-5.5 | 0.044 | 0.01438 | -0.13 | 3.029
-5 | 0.105 | 0.01407 | -0.131 | 7.48
-4.5 | 0.167 | 0.01381 | -0.133 | 12.115
-4 | 0.23 | 0.01361 | -0.135 | 16.875
-3.5 | 0.292 | 0.0134 | -0.136 | 21.812
-3 | 0.346 | 0.01175 | -0.133 | 29.398
-2.5 | 0.406 | 0.01172 | -0.134 | 34.634
-2 | 0.466 | 0.01171 | -0.136 | 39.821
-1.5 | 0.527 | 0.01178 | -0.137 | 44.725
-1 | 0.587 | 0.01181 | -0.139 | 49.729
-0.5 | 0.648 | 0.01186 | -0.14 | 54.634
0 | 0.714 | 0.01156 | -0.141 | 61.755
0.5 | 0.774 | 0.01172 | -0.143 | 66.023
1 | 0.834 | 0.01191 | -0.144 | 69.992
1.5 | 0.894 | 0.01212 | -0.145 | 73.709
2 | 0.953 | 0.01234 | -0.147 | 77.248
2.5 | 1.013 | 0.01252 | -0.148 | 80.865
3 | 1.073 | 0.01278 | -0.15 | 83.96
3.5 | 1.133 | 0.01303 | -0.151 | 86.977
4 | 1.182 | 0.01338 | -0.152 | 88.349
4.5 | 1.239 | 0.01371 | -0.154 | 90.364
5 | 1.295 | 0.01403 | -0.155 | 92.321
5.5 | 1.35 | 0.01439 | -0.157 | 93.81
6 | 1.404 | 0.01479 | -0.158 | 94.93
6.5 | 1.457 | 0.01525 | -0.159 | 95.542
7 | 1.508 | 0.01572 | -0.161 | 95.907
7.5 | 1.58 | 0.02804 | -0.165 | 56.329
8 | 1.626 | 0.02939 | -0.166 | 55.321
8.5 | 1.669 | 0.0304 | -0.168 | 54.91
9 | 1.71 | 0.03166 | -0.169 | 54.015
9.5 | 1.746 | 0.03279 | -0.17 | 53.236
10 | 1.777 | 0.03421 | -0.176 | 51.945
10.5 | 1.804 | 0.03609 | -0.178 | 49.987
11 | 1.827 | 0.03765 | -0.179 | 48.515
11.5 | 1.845 | 0.03928 | -0.181 | 46.984
12 | 1.859 | 0.04088 | -0.182 | 45.47
12.5 | 1.868 | 0.0424 | -0.184 | 44.051
13 | 1.871 | 0.04432 | -0.185 | 42.222
13.5 | 1.87 | 0.04636 | -0.186 | 40.334
14 | 1.864 | 0.04808 | -0.187 | 38.768
14.5 | 1.852 | 0.05071 | -0.188 | 36.522
15 | 1.83 | 0.05391 | -0.188 | 33.952
15.5 | 1.55 | 0.12014 | -0.123 | 12.904
16 | 1.519 | 0.13205 | -0.111 | 11.504
16.5 | 1.486 | 0.1451 | -0.092 | 10.244
17 | 1.466 | 0.15226 | -0.097 | 9.626
17.5 | 1.438 | 0.16106 | -0.091 | 8.926
18 | 1.408 | 0.17203 | -0.084 | 8.187

## 18. Re 250k Mach 0.00 (2)
BIGFOIL.COM POLAR EXPORT
NACA67A719
NACA67A719 |  |  |  | Cl Max: | 1.264 | at alpha= | 20 | deg
XFOIL ncrit=9 |  |  |  | L/D Max: | 39.4774 | at alpha= | 10 | deg
Re: | 250000 |  |  | Cd Min: | 0.14748 | at alpha= | -12.5 | deg
Mach: | 0 |  |  | Cl=0 at alpha= | 1.5669 | deg
|  |  |  | @ Cl=0.1, Cd= | 0.038095
|  |  |  | @ Cl=0.4, Cd= | 0.037666
|  |  |  | @ Cl=0.6, Cd= | 0.036336
alpha (deg) | Cl | Cd | Cm | Cl/Cd
-12.5 | -0.3342 | 0.14748 | -0.0816 | -2.2661
-12 | -0.3834 | 0.13274 | -0.0963 | -2.8884
-11.5 | -0.4216 | 0.12659 | -0.086 | -3.3304
-11 | -0.4019 | 0.12288 | -0.0846 | -3.2707
-10.5 | -0.3906 | 0.11769 | -0.0864 | -3.3189
-10 | -0.4361 | 0.11106 | -0.0816 | -3.9267
-9.5 | -0.5095 | 0.09627 | -0.0873 | -5.2924
-8 | -0.7157 | 0.06168 | -0.0567 | -11.6034
-7.5 | -0.7444 | 0.05532 | -0.044 | -13.4563
-7 | -0.7152 | 0.04881 | -0.0407 | -14.6527
-6.5 | -0.6639 | 0.04661 | -0.0409 | -14.2437
-6 | -0.655 | 0.04447 | -0.0338 | -14.729
-5.5 | -0.6064 | 0.04311 | -0.0333 | -14.0663
-5 | -0.5457 | 0.04233 | -0.035 | -12.8916
-4.5 | -0.528 | 0.04161 | -0.0297 | -12.6893
-4 | -0.4732 | 0.0413 | -0.0301 | -11.4576
-3 | -0.3868 | 0.04049 | -0.0277 | -9.553
-2.5 | -0.3386 | 0.0397 | -0.0271 | -8.529
-2 | -0.2748 | 0.03866 | -0.0286 | -7.1081
-1.5 | -0.2092 | 0.03813 | -0.0307 | -5.4865
0 | -0.1273 | 0.03651 | -0.0136 | -3.4867
0.5 | -0.0763 | 0.03682 | -0.0109 | -2.0722
1.5 | -0.0086 | 0.03736 | 0.0003 | -0.23019
2.5 | 0.1199 | 0.03823 | -0.0058 | 3.1363
3.5 | 0.2252 | 0.03796 | -0.0075 | 5.9326
4.5 | 0.3419 | 0.03785 | -0.0115 | 9.033
5.5 | 0.4683 | 0.03745 | -0.017 | 12.5047
6 | 0.5481 | 0.0363 | -0.0217 | 15.0992
6.5 | 0.5998 | 0.03634 | -0.0228 | 16.5052
7 | 0.6842 | 0.0348 | -0.0281 | 19.6609
8 | 0.8169 | 0.03313 | -0.0341 | 24.6574
8.5 | 0.8937 | 0.0309 | -0.0375 | 28.9223
9 | 0.9441 | 0.02881 | -0.0361 | 32.7699
9.5 | 1.0066 | 0.02717 | -0.0371 | 37.0482
10 | 1.0576 | 0.02679 | -0.0371 | 39.4774
10.5 | 1.09 | 0.02762 | -0.0346 | 39.4642
11 | 1.099 | 0.03 | -0.0294 | 36.6333
11.5 | 1.1 | 0.03315 | -0.0237 | 33.1825
12 | 1.099 | 0.03673 | -0.0182 | 29.921
12.5 | 1.1002 | 0.04044 | -0.0136 | 27.2057
13 | 1.1006 | 0.04448 | -0.0094 | 24.7437
13.5 | 1.1019 | 0.0487 | -0.0057 | 22.6263
14 | 1.108 | 0.05275 | -0.0027 | 21.0047
14.5 | 1.119 | 0.05656 | -0.0005 | 19.7843
15 | 1.13 | 0.06043 | 0.0014 | 18.6993
15.5 | 1.1454 | 0.06404 | 0.0027 | 17.8857
16 | 1.16 | 0.06775 | 0.004 | 17.1218
16.5 | 1.1748 | 0.07152 | 0.0048 | 16.4262
17 | 1.1906 | 0.07524 | 0.0056 | 15.824
17.5 | 1.2061 | 0.07902 | 0.0061 | 15.2632
18 | 1.2199 | 0.08315 | 0.0064 | 14.6711
18.5 | 1.2334 | 0.08725 | 0.0064 | 14.1364
19 | 1.2426 | 0.09206 | 0.0063 | 13.4977
19.5 | 1.2521 | 0.09683 | 0.0058 | 12.9309
20 | 1.264 | 0.1012 | 0.0054 | 12.4901

## 19. Re 250k Mach 0.10 (1)
BIGFOIL.COM POLAR EXPORT
NACA67A719
NACA67A719 |  |  |  | Cl Max: | 1.863 | at alpha= | 13 | deg
JavaFoil+Calcfoil stall+Eppler ext transition |  |  |  | L/D Max: | 95.785 | at alpha= | 7 | deg
Re: | 250000 |  |  | Cd Min: | 0.01162 | at alpha= | 0 | deg
Mach: | 0.1 |  |  | Cl=0 at alpha= | -5.8548 | deg
|  |  |  | @ Cl=0.1, Cd= | 0.01416
|  |  |  | @ Cl=0.4, Cd= | 0.011753
|  |  |  | @ Cl=0.6, Cd= | 0.011851
alpha (deg) | Cl | Cd | Cm | Cl/Cd
-20 | -0.643 | 0.20045 | -0.044 | -3.207
-19.5 | -0.652 | 0.18739 | -0.024 | -3.477
-19 | -0.668 | 0.18693 | -0.045 | -3.573
-18.5 | -0.673 | 0.16774 | -0.025 | -4.013
-18 | -0.681 | 0.15976 | -0.025 | -4.263
-17.5 | -0.687 | 0.15065 | -0.025 | -4.558
-17 | -0.69 | 0.14211 | -0.025 | -4.853
-16.5 | -0.69 | 0.1344 | -0.025 | -5.134
-16 | -0.687 | 0.1297 | -0.023 | -5.298
-15.5 | -0.681 | 0.12288 | -0.025 | -5.544
-15 | -0.672 | 0.11323 | -0.027 | -5.935
-14.5 | -0.659 | 0.1069 | -0.028 | -6.168
-14 | -0.643 | 0.10257 | -0.028 | -6.27
-13.5 | -0.623 | 0.09664 | -0.028 | -6.449
-13 | -0.6 | 0.09117 | -0.03 | -6.582
-12.5 | -0.58 | 0.08642 | -0.061 | -6.713
-12 | -0.55 | 0.08219 | -0.062 | -6.692
-11.5 | -0.517 | 0.07667 | -0.064 | -6.748
-11 | -0.482 | 0.07157 | -0.067 | -6.73
-10.5 | -0.444 | 0.06447 | -0.073 | -6.886
-10 | -0.402 | 0.05983 | -0.076 | -6.727
-9.5 | -0.415 | 0.02089 | -0.114 | -19.866
-9 | -0.366 | 0.01876 | -0.117 | -19.489
-8.5 | -0.261 | 0.05439 | -0.067 | -4.795
-8 | -0.213 | 0.0516 | -0.068 | -4.131
-7.5 | -0.164 | 0.04909 | -0.067 | -3.35
-7 | -0.115 | 0.04636 | -0.069 | -2.486
-6.5 | -0.079 | 0.01498 | -0.127 | -5.259
-6 | -0.018 | 0.01468 | -0.129 | -1.213
-5.5 | 0.044 | 0.01444 | -0.13 | 3.031
-5 | 0.106 | 0.01413 | -0.132 | 7.484
-4.5 | 0.168 | 0.01388 | -0.133 | 12.11
-4 | 0.231 | 0.01367 | -0.135 | 16.89
-3.5 | 0.294 | 0.01344 | -0.137 | 21.846
-3 | 0.347 | 0.01177 | -0.133 | 29.509
-2.5 | 0.408 | 0.01175 | -0.135 | 34.729
-2 | 0.469 | 0.01176 | -0.136 | 39.864
-1.5 | 0.53 | 0.01184 | -0.138 | 44.744
-1 | 0.59 | 0.01184 | -0.139 | 49.839
-0.5 | 0.651 | 0.01191 | -0.14 | 54.65
0 | 0.717 | 0.01162 | -0.142 | 61.761
0.5 | 0.778 | 0.01179 | -0.143 | 65.948
1 | 0.837 | 0.01196 | -0.145 | 70.012
1.5 | 0.898 | 0.01217 | -0.146 | 73.734
2 | 0.958 | 0.01241 | -0.147 | 77.179
2.5 | 1.018 | 0.0126 | -0.149 | 80.765
3 | 1.078 | 0.01283 | -0.15 | 84.07
3.5 | 1.139 | 0.01309 | -0.152 | 86.98
4 | 1.188 | 0.01348 | -0.153 | 88.159
4.5 | 1.245 | 0.01379 | -0.155 | 90.291
5 | 1.301 | 0.01413 | -0.156 | 92.072
5.5 | 1.356 | 0.01451 | -0.157 | 93.491
6 | 1.41 | 0.01491 | -0.159 | 94.573
6.5 | 1.463 | 0.01532 | -0.16 | 95.522
7 | 1.514 | 0.01581 | -0.161 | 95.785
7.5 | 1.586 | 0.02831 | -0.166 | 56.02
8 | 1.632 | 0.02967 | -0.167 | 55.012
8.5 | 1.675 | 0.03074 | -0.168 | 54.5
9 | 1.716 | 0.032 | -0.17 | 53.624
9.5 | 1.75 | 0.03316 | -0.171 | 52.795
10 | 1.781 | 0.0345 | -0.172 | 51.629
10.5 | 1.807 | 0.03656 | -0.179 | 49.413
11 | 1.828 | 0.03819 | -0.18 | 47.867
11.5 | 1.844 | 0.0397 | -0.182 | 46.464
12 | 1.856 | 0.04138 | -0.183 | 44.843
12.5 | 1.862 | 0.04336 | -0.185 | 42.946
13 | 1.863 | 0.04499 | -0.186 | 41.407
13.5 | 1.858 | 0.04728 | -0.187 | 39.305
14 | 1.847 | 0.04919 | -0.188 | 37.549
14.5 | 1.828 | 0.05191 | -0.188 | 35.219
15 | 1.539 | 0.11812 | -0.118 | 13.027
15.5 | 1.508 | 0.12792 | -0.106 | 11.791
16 | 1.485 | 0.13596 | -0.103 | 10.919
16.5 | 1.456 | 0.1463 | -0.095 | 9.951
17 | 1.427 | 0.15572 | -0.091 | 9.164
17.5 | 1.396 | 0.1663 | -0.087 | 8.395
18 | 1.365 | 0.1726 | -0.091 | 7.91

## 20. Re 250k Mach 0.10 (2)
BIGFOIL.COM POLAR EXPORT
NACA67A719
NACA67A719 |  |  |  | Cl Max: | 1.253 | at alpha= | 20 | deg
XFOIL ncrit=9 |  |  |  | L/D Max: | 39.2151 | at alpha= | 10 | deg
Re: | 250000 |  |  | Cd Min: | 0.14847 | at alpha= | -12.5 | deg
Mach: | 0.1 |  |  | Cl=0 at alpha= | 1.7146 | deg
|  |  |  | @ Cl=0.1, Cd= | 0.038348
|  |  |  | @ Cl=0.4, Cd= | 0.037629
|  |  |  | @ Cl=0.6, Cd= | 0.036284
alpha (deg) | Cl | Cd | Cm | Cl/Cd
-12.5 | -0.33 | 0.14847 | -0.0821 | -2.2227
-11.5 | -0.4133 | 0.12858 | -0.0856 | -3.2143
-11 | -0.3929 | 0.12475 | -0.0844 | -3.1495
-10.5 | -0.3809 | 0.11955 | -0.0863 | -3.1861
-10 | -0.4245 | 0.11345 | -0.0807 | -3.7417
-9.5 | -0.4892 | 0.09852 | -0.0879 | -4.9655
-8.5 | -0.6858 | 0.085 | -0.0637 | -8.0682
-7.5 | -0.7406 | 0.05743 | -0.0458 | -12.8957
-7 | -0.7155 | 0.05024 | -0.0421 | -14.2416
-6 | -0.6598 | 0.04501 | -0.0343 | -14.659
-5.5 | -0.6096 | 0.04354 | -0.034 | -14.0009
-5 | -0.5476 | 0.04275 | -0.0357 | -12.8094
-4.5 | -0.5332 | 0.04176 | -0.0298 | -12.7682
-4 | -0.4751 | 0.0415 | -0.0307 | -11.4482
-3.5 | -0.4089 | 0.04164 | -0.0334 | -9.8199
-3 | -0.387 | 0.04066 | -0.0284 | -9.518
-2.5 | -0.3366 | 0.03972 | -0.0279 | -8.4743
-2 | -0.276 | 0.03873 | -0.0289 | -7.1263
-1.5 | -0.2078 | 0.03825 | -0.0314 | -5.4327
-1 | -0.1963 | 0.03546 | -0.0251 | -5.5358
-0.5 | -0.1479 | 0.03607 | -0.0208 | -4.1004
0 | -0.1271 | 0.03655 | -0.0139 | -3.4774
0.5 | -0.0746 | 0.0369 | -0.0113 | -2.0217
1.5 | -0.0382 | 0.0373 | 0.0043 | -1.0241
2 | 0.0508 | 0.03855 | -0.0024 | 1.3178
2.5 | 0.1213 | 0.03826 | -0.0058 | 3.1704
3.5 | 0.2275 | 0.03799 | -0.0076 | 5.9884
4.5 | 0.3433 | 0.03782 | -0.0113 | 9.0772
5.5 | 0.4706 | 0.03739 | -0.0169 | 12.5863
6.5 | 0.6028 | 0.03626 | -0.0226 | 16.6244
7 | 0.6875 | 0.03468 | -0.0279 | 19.8241
7.5 | 0.7479 | 0.03439 | -0.0303 | 21.7476
8 | 0.8412 | 0.03164 | -0.0361 | 26.5866
8.5 | 0.9025 | 0.03079 | -0.038 | 29.3115
9 | 0.9547 | 0.02848 | -0.0366 | 33.5218
9.5 | 1.0019 | 0.02775 | -0.0356 | 36.1045
10 | 1.0592 | 0.02701 | -0.0362 | 39.2151
10.5 | 1.0892 | 0.028 | -0.0334 | 38.9
11 | 1.0969 | 0.03052 | -0.028 | 35.9404
11.5 | 1.0975 | 0.03376 | -0.0223 | 32.5089
12 | 1.0964 | 0.03742 | -0.0169 | 29.2998
12.5 | 1.0965 | 0.04127 | -0.0122 | 26.5689
13 | 1.0966 | 0.04541 | -0.008 | 24.1489
13.5 | 1.0978 | 0.04971 | -0.0044 | 22.0841
14 | 1.1057 | 0.0537 | -0.0016 | 20.5903
14.5 | 1.1169 | 0.05755 | 0.0006 | 19.4075
15 | 1.1284 | 0.06145 | 0.0025 | 18.3629
15.5 | 1.1424 | 0.06525 | 0.0038 | 17.508
16 | 1.1579 | 0.06896 | 0.0049 | 16.7909
16.5 | 1.173 | 0.07268 | 0.0059 | 16.1392
17 | 1.1886 | 0.07659 | 0.0065 | 15.519
17.5 | 1.2069 | 0.08 | 0.0071 | 15.0862
18 | 1.2167 | 0.08478 | 0.0073 | 14.3513
18.5 | 1.2339 | 0.08842 | 0.0074 | 13.955
19 | 1.2373 | 0.09416 | 0.0071 | 13.1404
19.5 | 1.2486 | 0.09873 | 0.0065 | 12.6466
20 | 1.253 | 0.10427 | 0.0058 | 12.0169

## 21. Re 250k Mach 0.25 (1)
BIGFOIL.COM POLAR EXPORT
NACA67A719
NACA67A719 |  |  |  | Cl Max: | 1.825 | at alpha= | 11.5 | deg
JavaFoil+Calcfoil stall+Eppler ext transition |  |  |  | L/D Max: | 93.963 | at alpha= | 6.5 | deg
Re: | 250000 |  |  | Cd Min: | 0.01193 | at alpha= | 0 | deg
Mach: | 0.25 |  |  | Cl=0 at alpha= | -5.8571 | deg
|  |  |  | @ Cl=0.1, Cd= | 0.014458
|  |  |  | @ Cl=0.4, Cd= | 0.012559
|  |  |  | @ Cl=0.6, Cd= | 0.012102
alpha (deg) | Cl | Cd | Cm | Cl/Cd
-19.5 | -0.319 | 0.23443 | -0.043 | -1.361
-19 | -0.368 | 0.22066 | -0.044 | -1.669
-18.5 | -0.413 | 0.20551 | -0.045 | -2.009
-18 | -0.453 | 0.19331 | -0.047 | -2.344
-17.5 | -0.489 | 0.17445 | -0.048 | -2.804
-17 | -0.521 | 0.16853 | -0.049 | -3.091
-16.5 | -0.548 | 0.15459 | -0.05 | -3.544
-16 | -0.566 | 0.14335 | -0.028 | -3.947
-15.5 | -0.582 | 0.13215 | -0.028 | -4.405
-15 | -0.593 | 0.12296 | -0.027 | -4.82
-14.5 | -0.597 | 0.1175 | -0.024 | -5.084
-14 | -0.596 | 0.10962 | -0.025 | -5.44
-13.5 | -0.589 | 0.10211 | -0.025 | -5.772
-13 | -0.577 | 0.0936 | -0.03 | -6.163
-12.5 | -0.559 | 0.08789 | -0.031 | -6.359
-12 | -0.536 | 0.08371 | -0.031 | -6.4
-11.5 | -0.508 | 0.07816 | -0.031 | -6.498
-11 | -0.482 | 0.07361 | -0.067 | -6.551
-10.5 | -0.444 | 0.06885 | -0.069 | -6.448
-10 | -0.403 | 0.0647 | -0.071 | -6.232
-9.5 | -0.362 | 0.05853 | -0.077 | -6.188
-9 | -0.367 | 0.02099 | -0.119 | -17.505
-8.5 | -0.317 | 0.01857 | -0.122 | -17.05
-8 | -0.217 | 0.05257 | -0.068 | -4.136
-7.5 | -0.168 | 0.04962 | -0.069 | -3.391
-7 | -0.118 | 0.04738 | -0.068 | -2.485
-6.5 | -0.067 | 0.04449 | -0.072 | -1.504
-6 | -0.018 | 0.01503 | -0.132 | -1.214
-5.5 | 0.045 | 0.01472 | -0.134 | 3.048
-5 | 0.108 | 0.01442 | -0.135 | 7.518
-4.5 | 0.172 | 0.01419 | -0.137 | 12.148
-4 | 0.237 | 0.01396 | -0.139 | 16.956
-3.5 | 0.301 | 0.01373 | -0.14 | 21.946
-3 | 0.368 | 0.0135 | -0.142 | 27.221
-2.5 | 0.419 | 0.012 | -0.138 | 34.943
-2 | 0.482 | 0.012 | -0.14 | 40.155
-1.5 | 0.544 | 0.01212 | -0.141 | 44.888
-1 | 0.607 | 0.0121 | -0.143 | 50.139
-0.5 | 0.669 | 0.01215 | -0.144 | 55.051
0 | 0.737 | 0.01193 | -0.146 | 61.758
0.5 | 0.798 | 0.0121 | -0.147 | 65.959
1 | 0.86 | 0.0123 | -0.148 | 69.895
1.5 | 0.922 | 0.01253 | -0.15 | 73.598
2 | 0.984 | 0.01271 | -0.151 | 77.426
2.5 | 1.046 | 0.01296 | -0.153 | 80.683
3 | 1.108 | 0.01322 | -0.154 | 83.801
3.5 | 1.17 | 0.01353 | -0.156 | 86.449
4 | 1.219 | 0.01389 | -0.157 | 87.804
4.5 | 1.277 | 0.01423 | -0.159 | 89.788
5 | 1.334 | 0.01463 | -0.16 | 91.194
5.5 | 1.391 | 0.01502 | -0.162 | 92.581
6 | 1.446 | 0.01548 | -0.163 | 93.382
6.5 | 1.499 | 0.01595 | -0.164 | 93.963
7 | 1.55 | 0.01652 | -0.166 | 93.831
7.5 | 1.621 | 0.0301 | -0.17 | 53.864
8 | 1.666 | 0.03152 | -0.171 | 52.841
8.5 | 1.707 | 0.03262 | -0.173 | 52.322
9 | 1.744 | 0.03409 | -0.174 | 51.147
9.5 | 1.773 | 0.03567 | -0.175 | 49.714
10 | 1.797 | 0.03769 | -0.177 | 47.673
10.5 | 1.813 | 0.03928 | -0.178 | 46.165
11 | 1.823 | 0.04145 | -0.185 | 43.978
11.5 | 1.825 | 0.04326 | -0.186 | 42.194
12 | 1.82 | 0.04557 | -0.188 | 39.932
12.5 | 1.805 | 0.04733 | -0.189 | 38.147
13 | 1.782 | 0.04962 | -0.19 | 35.913
13.5 | 1.736 | 0.05483 | -0.189 | 31.662
14 | 1.435 | 0.11777 | -0.099 | 12.187
14.5 | 1.394 | 0.12693 | -0.094 | 10.985
15 | 1.349 | 0.13396 | -0.092 | 10.067
15.5 | 1.296 | 0.14394 | -0.087 | 9.003
16 | 1.236 | 0.15235 | -0.071 | 8.114
16.5 | 1.174 | 0.16434 | -0.07 | 7.142

## 22. Re 250k Mach 0.25 (2)
BIGFOIL.COM POLAR EXPORT
NACA67A719
NACA67A719 |  |  |  | Cl Max: | 1.2014 | at alpha= | 18 | deg
XFOIL ncrit=9 |  |  |  | L/D Max: | 36.9686 | at alpha= | 10 | deg
Re: | 250000 |  |  | Cd Min: | 0.15346 | at alpha= | -12.5 | deg
Mach: | 0.25 |  |  | Cl=0 at alpha= | 1.4823 | deg
|  |  |  | @ Cl=0.1, Cd= | 0.038733
|  |  |  | @ Cl=0.4, Cd= | 0.038847
|  |  |  | @ Cl=0.6, Cd= | 0.036865
alpha (deg) | Cl | Cd | Cm | Cl/Cd
-12.5 | -0.3084 | 0.15346 | -0.0854 | -2.0096
-12 | -0.3708 | 0.14637 | -0.0822 | -2.5333
-11.5 | -0.3765 | 0.13721 | -0.0847 | -2.744
-11 | -0.3538 | 0.13287 | -0.0846 | -2.6628
-10.5 | -0.3395 | 0.12742 | -0.0877 | -2.6644
-10 | -0.3846 | 0.12228 | -0.0792 | -3.1452
-9.5 | -0.5209 | 0.10211 | -0.0937 | -5.1014
-9 | -0.6084 | 0.09883 | -0.0776 | -6.156
-8.5 | -0.6411 | 0.08894 | -0.0736 | -7.2082
-8 | -0.6151 | 0.08362 | -0.0737 | -7.3559
-7.5 | -0.7178 | 0.06681 | -0.0549 | -10.7439
-7 | -0.7008 | 0.05948 | -0.0512 | -11.7821
-6 | -0.6775 | 0.04895 | -0.0384 | -13.8407
-5.5 | -0.624 | 0.04645 | -0.0382 | -13.4338
-4.5 | -0.5513 | 0.04319 | -0.0321 | -12.7645
-4 | -0.4814 | 0.04303 | -0.0345 | -11.1875
-3.5 | -0.4589 | 0.04186 | -0.0293 | -10.9627
-3 | -0.3966 | 0.0408 | -0.0301 | -9.7206
-2.5 | -0.3373 | 0.03975 | -0.0304 | -8.4855
-2 | -0.2758 | 0.03926 | -0.0314 | -7.025
-1.5 | -0.2353 | 0.03882 | -0.0292 | -6.0613
-1 | -0.178 | 0.03774 | -0.03 | -4.7165
-0.5 | -0.1727 | 0.03624 | -0.0199 | -4.7655
0 | -0.122 | 0.03683 | -0.0164 | -3.3125
1 | -0.0504 | 0.03751 | -0.0059 | -1.3436
2 | 0.0541 | 0.03879 | -0.0022 | 1.3947
3 | 0.1659 | 0.03865 | -0.0046 | 4.2924
4 | 0.2778 | 0.03835 | -0.0068 | 7.2438
5 | 0.3806 | 0.039 | -0.0086 | 9.759
5.5 | 0.453 | 0.03843 | -0.0122 | 11.7877
6 | 0.5353 | 0.03728 | -0.0169 | 14.3589
7 | 0.6646 | 0.03645 | -0.0217 | 18.2332
8 | 0.8367 | 0.03269 | -0.0314 | 25.595
8.5 | 0.9072 | 0.03171 | -0.0342 | 28.6093
9 | 0.948 | 0.03041 | -0.0312 | 31.174
9.5 | 1.0131 | 0.02876 | -0.0318 | 35.226
10 | 1.061 | 0.0287 | -0.0307 | 36.9686
10.5 | 1.0811 | 0.03047 | -0.0265 | 35.4808
11 | 1.0851 | 0.03349 | -0.0207 | 32.4007
11.5 | 1.0837 | 0.0372 | -0.015 | 29.1317
12 | 1.0816 | 0.04128 | -0.0098 | 26.2016
12.5 | 1.0803 | 0.04564 | -0.0053 | 23.67
13 | 1.079 | 0.05028 | -0.0013 | 21.4598
13.5 | 1.0825 | 0.05482 | 0.0018 | 19.7464
14.5 | 1.1032 | 0.06324 | 0.0062 | 17.4447
15 | 1.1182 | 0.06722 | 0.0077 | 16.6349
15.5 | 1.132 | 0.0713 | 0.009 | 15.8766
16 | 1.1474 | 0.07545 | 0.0099 | 15.2074
16.5 | 1.1634 | 0.07952 | 0.0108 | 14.6303
17 | 1.1778 | 0.08384 | 0.0113 | 14.0482
17.5 | 1.1886 | 0.08881 | 0.0116 | 13.3836
18 | 1.2014 | 0.09342 | 0.0115 | 12.8602
18.5 | 1.1994 | 0.10027 | 0.0109 | 11.9617
19 | 1.1988 | 0.10696 | 0.0096 | 11.2079
19.5 | 1.1996 | 0.1134 | 0.0081 | 10.5785
20 | 1.1744 | 0.12416 | 0.0042 | 9.4588

## 23. Re 250k Mach 0.50 (1)
BIGFOIL.COM POLAR EXPORT
NACA67A719
NACA67A719 |  |  |  | Cl Max: | 1.759 | at alpha= | 8 | deg
JavaFoil+Calcfoil stall+Eppler ext transition |  |  |  | L/D Max: | 86.112 | at alpha= | 6 | deg
Re: | 250000 |  |  | Cd Min: | 0.01311 | at alpha= | -2.5 | deg
Mach: | 0.5 |  |  | Cl=0 at alpha= | -5.8534 | deg
|  |  |  | @ Cl=0.1, Cd= | 0.022535
|  |  |  | @ Cl=0.4, Cd= | 0.014858
|  |  |  | @ Cl=0.6, Cd= | 0.013177
alpha (deg) | Cl | Cd | Cm | Cl/Cd
-20 | -0.812 | 0.26787 | -0.056 | -3.029
-19.5 | -0.783 | 0.26423 | -0.057 | -2.965
-19 | -0.755 | 0.25895 | -0.058 | -2.917
-18.5 | -0.725 | 0.24787 | -0.056 | -2.926
-18 | -0.697 | 0.24136 | -0.056 | -2.886
-17.5 | -0.668 | 0.24367 | -0.057 | -2.742
-17 | -0.64 | 0.22174 | -0.058 | -2.886
-16.5 | -0.612 | 0.2168 | -0.059 | -2.821
-16 | -0.583 | 0.21218 | -0.06 | -2.749
-15.5 | -0.555 | 0.20773 | -0.061 | -2.671
-15 | -0.525 | 0.20178 | -0.057 | -2.601
-14.5 | -0.496 | 0.19845 | -0.058 | -2.5
-14 | -0.468 | 0.19303 | -0.058 | -2.423
-13.5 | -0.439 | 0.18004 | -0.06 | -2.44
-13 | -0.411 | 0.17752 | -0.06 | -2.314
-12.5 | -0.382 | 0.17711 | -0.061 | -2.157
-12 | -0.353 | 0.16211 | -0.057 | -2.175
-11.5 | -0.324 | 0.14679 | -0.057 | -2.207
-11 | -0.296 | 0.146 | -0.062 | -2.026
-10.5 | -0.266 | 0.1051 | -0.037 | -2.529
-10 | -0.237 | 0.07985 | -0.034 | -2.97
-9.5 | -0.317 | 0.06894 | -0.027 | -4.596
-9 | -0.305 | 0.06237 | -0.036 | -4.885
-8.5 | -0.274 | 0.06214 | -0.076 | -4.411
-8 | -0.231 | 0.05593 | -0.081 | -4.136
-7.5 | -0.181 | 0.05363 | -0.073 | -3.374
-7 | -0.128 | 0.05014 | -0.075 | -2.56
-6.5 | -0.073 | 0.04732 | -0.075 | -1.549
-6 | -0.017 | 0.04471 | -0.076 | -0.373
-5.5 | 0.041 | 0.04208 | -0.082 | 0.979
-5 | 0.12 | 0.01591 | -0.15 | 7.554
-4.5 | 0.191 | 0.0156 | -0.152 | 12.263
-4 | 0.263 | 0.0153 | -0.154 | 17.189
-3.5 | 0.335 | 0.01506 | -0.155 | 22.233
-3 | 0.409 | 0.01483 | -0.157 | 27.583
-2.5 | 0.468 | 0.01311 | -0.154 | 35.71
-2 | 0.538 | 0.01315 | -0.155 | 40.921
-1.5 | 0.608 | 0.01318 | -0.157 | 46.096
-1 | 0.677 | 0.01335 | -0.159 | 50.731
-0.5 | 0.747 | 0.01345 | -0.16 | 55.526
0 | 0.821 | 0.01335 | -0.162 | 61.493
0.5 | 0.89 | 0.01363 | -0.164 | 65.307
1 | 0.959 | 0.01385 | -0.165 | 69.236
1.5 | 1.029 | 0.01416 | -0.167 | 72.652
2 | 1.098 | 0.01448 | -0.168 | 75.857
2.5 | 1.168 | 0.01485 | -0.17 | 78.631
3 | 1.237 | 0.0152 | -0.172 | 81.379
3.5 | 1.306 | 0.01568 | -0.173 | 83.283
4 | 1.356 | 0.01616 | -0.175 | 83.876
4.5 | 1.418 | 0.01673 | -0.177 | 84.763
5 | 1.478 | 0.01728 | -0.178 | 85.543
5.5 | 1.536 | 0.01785 | -0.18 | 86.077
6 | 1.591 | 0.01848 | -0.181 | 86.112
6.5 | 1.667 | 0.03509 | -0.186 | 47.51
7 | 1.712 | 0.03716 | -0.188 | 46.075
7.5 | 1.743 | 0.03916 | -0.189 | 44.504
8 | 1.759 | 0.04142 | -0.191 | 42.46
8.5 | 1.751 | 0.04514 | -0.192 | 38.799
9 | 1.705 | 0.04834 | -0.193 | 35.274
9.5 | 1.261 | 0.07907 | -0.066 | 15.947
10 | 0.892 | 0.12076 | -0.063 | 7.385
10.5 | 0.92 | 0.14172 | -0.076 | 6.492
11 | 0.949 | 0.14656 | -0.088 | 6.473
11.5 | 0.976 | 0.16078 | -0.088 | 6.069
12 | 1.003 | 0.16527 | -0.09 | 6.068
12.5 | 1.032 | 0.1774 | -0.099 | 5.816
13 | 1.059 | 0.18332 | -0.1 | 5.775

## 24. Re 250k Mach 0.50 (2)
BIGFOIL.COM POLAR EXPORT
NACA67A719
NACA67A719 |  |  |  | Cl Max: | 1.0809 | at alpha= | 15 | deg
XFOIL ncrit=9 |  |  |  | L/D Max: | 28.0607 | at alpha= | 9.5 | deg
Re: | 250000 |  |  | Cd Min: | 0.22158 | at alpha= | 20 | deg
Mach: | 0.5 |  |  | Cl=0 at alpha= | 2.0733 | deg
|  |  |  | @ Cl=0.1, Cd= | 0.041262
|  |  |  | @ Cl=0.4, Cd= | 0.041824
|  |  |  | @ Cl=0.6, Cd= | 0.040451
alpha (deg) | Cl | Cd | Cm | Cl/Cd
-20 | -0.0419 | 0.2069 | -0.1782 | -0.20251
-19.5 | -0.0278 | 0.20128 | -0.1808 | -0.13812
-19 | -0.1486 | 0.21513 | -0.1407 | -0.69075
-18.5 | -0.166 | 0.21279 | -0.1365 | -0.78011
-17.5 | -0.1621 | 0.20434 | -0.1317 | -0.79329
-17 | -0.1592 | 0.19937 | -0.1325 | -0.79852
-16.5 | -0.1615 | 0.19463 | -0.1308 | -0.82978
-16 | -0.1627 | 0.19152 | -0.1272 | -0.84952
-15.5 | -0.318 | 0.20678 | -0.0837 | -1.5379
-15 | -0.3139 | 0.20179 | -0.084 | -1.5556
-14.5 | -0.3044 | 0.19494 | -0.0874 | -1.5615
-14 | -0.2955 | 0.1904 | -0.0957 | -1.552
-13.5 | -0.3376 | 0.18556 | -0.0811 | -1.8194
-13 | -0.3107 | 0.17969 | -0.0808 | -1.7291
-12.5 | -0.3114 | 0.17344 | -0.0877 | -1.7954
-12 | -0.2984 | 0.16583 | -0.0928 | -1.7994
-11.5 | -0.3228 | 0.16216 | -0.0806 | -1.9906
-11 | -0.3082 | 0.15648 | -0.0812 | -1.9696
-10.5 | -0.2992 | 0.14991 | -0.085 | -1.9959
-9.5 | -0.3447 | 0.13646 | -0.0821 | -2.526
-9 | -0.3236 | 0.13111 | -0.0826 | -2.4682
-8 | -0.4243 | 0.11097 | -0.0897 | -3.8236
-7.5 | -0.4224 | 0.09799 | -0.0921 | -4.3106
-6.5 | -0.5886 | 0.07909 | -0.076 | -7.4422
-6 | -0.5904 | 0.07294 | -0.0726 | -8.0943
-5.5 | -0.6306 | 0.067 | -0.0591 | -9.4119
-5 | -0.6413 | 0.06085 | -0.05 | -10.539
-4.5 | -0.6055 | 0.05356 | -0.0462 | -11.3051
-4 | -0.5632 | 0.04911 | -0.0425 | -11.4681
-3.5 | -0.5053 | 0.04649 | -0.0407 | -10.869
-3 | -0.4554 | 0.04464 | -0.0374 | -10.2016
-2.5 | -0.3906 | 0.04328 | -0.0367 | -9.025
-2 | -0.3446 | 0.04248 | -0.0333 | -8.1121
-1.5 | -0.2814 | 0.04181 | -0.0327 | -6.7304
-1 | -0.2407 | 0.04135 | -0.0291 | -5.821
0.5 | -0.1155 | 0.03896 | -0.014 | -2.9646
1 | -0.0908 | 0.03972 | -0.0055 | -2.286
1.5 | -0.0377 | 0.03981 | -0.0001 | -0.947
2 | -0.016 | 0.04045 | 0.0092 | -0.39555
2.5 | 0.0932 | 0.0413 | 0.0012 | 2.2567
3 | 0.1203 | 0.04115 | 0.0062 | 2.9235
3.5 | 0.1674 | 0.04156 | 0.0069 | 4.0279
4 | 0.2467 | 0.04093 | 0.0037 | 6.0274
4.5 | 0.2965 | 0.04143 | 0.004 | 7.1566
5.5 | 0.4122 | 0.04187 | 0.0029 | 9.8448
6 | 0.4892 | 0.04105 | 0.0004 | 11.9172
7 | 0.6408 | 0.04023 | -0.0049 | 15.9284
8 | 0.8047 | 0.0383 | -0.0103 | 21.0104
8.5 | 0.901 | 0.03668 | -0.0142 | 24.5638
9 | 0.9857 | 0.03576 | -0.0165 | 27.5643
9.5 | 1.0172 | 0.03625 | -0.0112 | 28.0607
10 | 1.0412 | 0.03812 | -0.0061 | 27.3137
10.5 | 1.0467 | 0.04171 | -0.0002 | 25.0947
11 | 1.0437 | 0.04639 | 0.0053 | 22.4984
11.5 | 1.0386 | 0.05172 | 0.0101 | 20.0812
12 | 1.0326 | 0.05761 | 0.0139 | 17.924
12.5 | 1.0305 | 0.06356 | 0.0168 | 16.213
13 | 1.0351 | 0.06928 | 0.019 | 14.9408
13.5 | 1.0451 | 0.0747 | 0.0207 | 13.9906
14 | 1.0598 | 0.07985 | 0.0221 | 13.2724
14.5 | 1.0728 | 0.08536 | 0.0232 | 12.5679
15 | 1.0809 | 0.09161 | 0.0235 | 11.7989
15.5 | 1.079 | 0.09939 | 0.0228 | 10.8562
16 | 1.0718 | 0.10795 | 0.0209 | 9.9287
16.5 | 1.048 | 0.11928 | 0.0165 | 8.786
17 | 1.0161 | 0.13251 | 0.0096 | 7.6681
17.5 | 0.9811 | 0.14718 | 0.0006 | 6.666
18 | 0.9431 | 0.16375 | -0.0103 | 5.7594
18.5 | 0.9213 | 0.17833 | -0.0194 | 5.1663
19 | 0.8865 | 0.19902 | -0.0315 | 4.4543
19.5 | 0.8838 | 0.21221 | -0.039 | 4.1647
20 | 0.8941 | 0.22158 | -0.0444 | 4.0351

## 25. Re 500k Mach 0.00 (1)
BIGFOIL.COM POLAR EXPORT
NACA67A719
NACA67A719 |  |  |  | Cl Max: | 1.875 | at alpha= | 13 | deg
JavaFoil+Calcfoil stall+Eppler ext transition |  |  |  | L/D Max: | 132.422 | at alpha= | 7 | deg
Re: | 500000 |  |  | Cd Min: | 0.00847 | at alpha= | 0 | deg
Mach: | 0 |  |  | Cl=0 at alpha= | -5.8548 | deg
|  |  |  | @ Cl=0.1, Cd= | 0.011488
|  |  |  | @ Cl=0.4, Cd= | 0.00883
|  |  |  | @ Cl=0.6, Cd= | 0.0089154
alpha (deg) | Cl | Cd | Cm | Cl/Cd
-20 | -0.682 | 0.18355 | -0.045 | -3.717
-19.5 | -0.692 | 0.17673 | -0.046 | -3.917
-19 | -0.701 | 0.16809 | -0.047 | -4.17
-18.5 | -0.708 | 0.15981 | -0.048 | -4.429
-18 | -0.713 | 0.15266 | -0.049 | -4.671
-17.5 | -0.716 | 0.14406 | -0.05 | -4.969
-17 | -0.716 | 0.13573 | -0.051 | -5.275
-16.5 | -0.714 | 0.12857 | -0.053 | -5.551
-16 | -0.708 | 0.12392 | -0.053 | -5.712
-15.5 | -0.7 | 0.11805 | -0.054 | -5.928
-15 | -0.688 | 0.11087 | -0.056 | -6.209
-14.5 | -0.674 | 0.10306 | -0.057 | -6.541
-14 | -0.656 | 0.09844 | -0.058 | -6.663
-13.5 | -0.635 | 0.09237 | -0.06 | -6.874
-13 | -0.611 | 0.08667 | -0.062 | -7.047
-12.5 | -0.583 | 0.08127 | -0.064 | -7.177
-12 | -0.553 | 0.07591 | -0.066 | -7.286
-11.5 | -0.523 | 0.06751 | -0.073 | -7.747
-11 | -0.486 | 0.06371 | -0.074 | -7.632
-10.5 | -0.515 | 0.01984 | -0.111 | -25.961
-10 | -0.469 | 0.01787 | -0.114 | -26.225
-9.5 | -0.42 | 0.01622 | -0.117 | -25.914
-9 | -0.368 | 0.01522 | -0.119 | -24.184
-8.5 | -0.313 | 0.01407 | -0.121 | -22.26
-8 | -0.256 | 0.01356 | -0.123 | -18.894
-7.5 | -0.198 | 0.01306 | -0.124 | -15.153
-7 | -0.139 | 0.01269 | -0.126 | -10.928
-6.5 | -0.079 | 0.01234 | -0.128 | -6.374
-6 | -0.018 | 0.01202 | -0.129 | -1.479
-5.5 | 0.044 | 0.01175 | -0.131 | 3.718
-5 | 0.106 | 0.01146 | -0.133 | 9.215
-4.5 | 0.168 | 0.01124 | -0.134 | 14.929
-4 | 0.23 | 0.01103 | -0.136 | 20.88
-3.5 | 0.293 | 0.01082 | -0.138 | 27.105
-3 | 0.347 | 0.00883 | -0.134 | 39.26
-2.5 | 0.407 | 0.00883 | -0.136 | 46.093
-2 | 0.468 | 0.00883 | -0.137 | 52.989
-1.5 | 0.528 | 0.00888 | -0.139 | 59.464
-1 | 0.589 | 0.00891 | -0.14 | 66.091
-0.5 | 0.65 | 0.00894 | -0.142 | 72.681
0 | 0.719 | 0.00847 | -0.143 | 84.828
0.5 | 0.78 | 0.00856 | -0.145 | 91.041
1 | 0.84 | 0.00869 | -0.146 | 96.636
1.5 | 0.901 | 0.00887 | -0.147 | 101.569
2 | 0.961 | 0.00902 | -0.149 | 106.611
2.5 | 1.022 | 0.00916 | -0.15 | 111.637
3 | 1.083 | 0.00931 | -0.152 | 116.267
3.5 | 1.143 | 0.00953 | -0.153 | 119.97
4 | 1.193 | 0.00978 | -0.155 | 122.003
4.5 | 1.25 | 0.01009 | -0.16 | 123.821
5 | 1.307 | 0.01035 | -0.162 | 126.19
5.5 | 1.362 | 0.01058 | -0.164 | 128.701
6 | 1.417 | 0.0109 | -0.166 | 130.052
6.5 | 1.47 | 0.01121 | -0.167 | 131.12
7 | 1.524 | 0.01151 | -0.169 | 132.422
7.5 | 1.581 | 0.0246 | -0.172 | 64.288
8 | 1.628 | 0.02576 | -0.174 | 63.191
8.5 | 1.671 | 0.02671 | -0.175 | 62.579
9 | 1.712 | 0.02759 | -0.176 | 62.065
9.5 | 1.748 | 0.02867 | -0.178 | 60.973
10 | 1.78 | 0.02983 | -0.179 | 59.671
10.5 | 1.807 | 0.03159 | -0.18 | 57.185
11 | 1.83 | 0.03312 | -0.181 | 55.242
11.5 | 1.848 | 0.03427 | -0.183 | 53.931
12 | 1.862 | 0.03559 | -0.184 | 52.306
12.5 | 1.871 | 0.03727 | -0.185 | 50.196
13 | 1.875 | 0.03896 | -0.186 | 48.123
13.5 | 1.874 | 0.0409 | -0.187 | 45.827
14 | 1.869 | 0.04229 | -0.188 | 44.182
14.5 | 1.858 | 0.04436 | -0.189 | 41.895
15 | 1.844 | 0.04626 | -0.19 | 39.857
15.5 | 1.825 | 0.04828 | -0.191 | 37.793
16 | 1.801 | 0.05092 | -0.191 | 35.36
16.5 | 1.768 | 0.05461 | -0.191 | 32.374
17 | 1.735 | 0.05876 | -0.191 | 29.519
17.5 | 1.511 | 0.11939 | -0.15 | 12.654
18 | 1.425 | 0.15352 | -0.116 | 9.284

## 26. Re 500k Mach 0.00 (2)
BIGFOIL.COM POLAR EXPORT
NACA67A719
NACA67A719 |  |  |  | Cl Max: | 0.2119 | at alpha= | 1.5 | deg
XFOIL ncrit=9 |  |  |  | L/D Max: | 8.3294 | at alpha= | 1.5 | deg
Re: | 500000 |  |  | Cd Min: | 0.1219 | at alpha= | -16 | deg
Mach: | 0 |  |  | Cl=0 at alpha= | -0.70938 | deg
|  |  |  | @ Cl=0.1, Cd= | 0.025664
|  |  |  | @ Cl=0.4, Cd= | 0.02544
|  |  |  | @ Cl=0.6, Cd= | 0.02544
alpha (deg) | Cl | Cd | Cm | Cl/Cd
-16 | 0.0448 | 0.1219 | -0.1855 | 0.36751
-15.5 | -0.2764 | 0.05621 | -0.2098 | -4.9173
-15 | -0.3532 | 0.04549 | -0.2107 | -7.7643
-14.5 | -0.3941 | 0.04048 | -0.2066 | -9.7357
-14 | -0.4217 | 0.03705 | -0.2009 | -11.3819
-13.5 | -0.4368 | 0.0348 | -0.1945 | -12.5517
-13 | -0.4439 | 0.03217 | -0.1883 | -13.7986
-12.5 | -0.4289 | 0.0305 | -0.1843 | -14.0623
-12 | -0.4136 | 0.02973 | -0.1796 | -13.9119
-11.5 | -0.7167 | 0.03937 | -0.1126 | -18.2042
-11 | -0.7178 | 0.03769 | -0.1042 | -19.0448
-10.5 | -0.6909 | 0.0357 | -0.1009 | -19.3529
-10 | -0.653 | 0.03544 | -0.099 | -18.4255
-9.5 | -0.7082 | 0.03574 | -0.0802 | -19.8153
-9 | -0.671 | 0.03503 | -0.0779 | -19.155
-8.5 | -0.6257 | 0.03377 | -0.0769 | -18.5283
-7.5 | -0.5882 | 0.03232 | -0.0658 | -18.1993
-7 | -0.5398 | 0.03147 | -0.0652 | -17.1528
-6.5 | -0.4851 | 0.03073 | -0.0657 | -15.7859
-6 | -0.4317 | 0.02963 | -0.0661 | -14.5697
-5.5 | -0.4277 | 0.02991 | -0.0578 | -14.2996
-5 | -0.379 | 0.02924 | -0.0572 | -12.9617
-4.5 | -0.3233 | 0.02877 | -0.0579 | -11.2374
-4 | -0.2652 | 0.02809 | -0.0589 | -9.4411
-3.5 | -0.2044 | 0.02766 | -0.0604 | -7.3897
-3 | -0.1982 | 0.02801 | -0.0526 | -7.076
-2.5 | -0.1403 | 0.0276 | -0.0536 | -5.0833
-2 | -0.1151 | 0.02784 | -0.0492 | -4.1343
-1.5 | -0.0684 | 0.02693 | -0.0486 | -2.5399
-1 | -0.0347 | 0.02476 | -0.0448 | -1.4015
-0.5 | 0.025 | 0.02489 | -0.0454 | 1.0044
0 | 0.0477 | 0.02571 | -0.04 | 1.8553
0.5 | 0.104 | 0.02566 | -0.0399 | 4.053
1 | 0.1599 | 0.02559 | -0.0393 | 6.2485
1.5 | 0.2119 | 0.02544 | -0.0375 | 8.3294

## 27. Re 500k Mach 0.10 (1)
BIGFOIL.COM POLAR EXPORT
NACA67A719
NACA67A719 |  |  |  | Cl Max: | 1.866 | at alpha= | 13 | deg
JavaFoil+Calcfoil stall+Eppler ext transition |  |  |  | L/D Max: | 131.769 | at alpha= | 7 | deg
Re: | 500000 |  |  | Cd Min: | 0.0085 | at alpha= | 0 | deg
Mach: | 0.1 |  |  | Cl=0 at alpha= | -5.8548 | deg
|  |  |  | @ Cl=0.1, Cd= | 0.011528
|  |  |  | @ Cl=0.4, Cd= | 0.0088615
|  |  |  | @ Cl=0.6, Cd= | 0.0089426
alpha (deg) | Cl | Cd | Cm | Cl/Cd
-20 | -0.643 | 0.18931 | -0.045 | -3.399
-19.5 | -0.657 | 0.18216 | -0.046 | -3.605
-19 | -0.669 | 0.17214 | -0.047 | -3.884
-18.5 | -0.679 | 0.16279 | -0.048 | -4.169
-18 | -0.687 | 0.15434 | -0.049 | -4.45
-17.5 | -0.693 | 0.14657 | -0.05 | -4.728
-17 | -0.696 | 0.13782 | -0.051 | -5.051
-16.5 | -0.697 | 0.13137 | -0.053 | -5.304
-16 | -0.687 | 0.1219 | -0.027 | -5.638
-15.5 | -0.681 | 0.1148 | -0.028 | -5.936
-15 | -0.679 | 0.11099 | -0.056 | -6.121
-14.5 | -0.667 | 0.10412 | -0.057 | -6.404
-14 | -0.65 | 0.09932 | -0.058 | -6.548
-13.5 | -0.631 | 0.09335 | -0.06 | -6.757
-13 | -0.608 | 0.08746 | -0.062 | -6.95
-12.5 | -0.582 | 0.08111 | -0.064 | -7.175
-12 | -0.552 | 0.07685 | -0.066 | -7.182
-11.5 | -0.52 | 0.07106 | -0.069 | -7.318
-11 | -0.486 | 0.06489 | -0.073 | -7.486
-10.5 | -0.461 | 0.04743 | -0.09 | -9.725
-10 | -0.469 | 0.01826 | -0.114 | -25.679
-9.5 | -0.421 | 0.0165 | -0.117 | -25.509
-9 | -0.369 | 0.01537 | -0.119 | -24.009
-8.5 | -0.314 | 0.01416 | -0.121 | -22.192
-8 | -0.257 | 0.01362 | -0.123 | -18.872
-7.5 | -0.199 | 0.01312 | -0.125 | -15.148
-7 | -0.139 | 0.01274 | -0.126 | -10.935
-6.5 | -0.079 | 0.01243 | -0.128 | -6.353
-6 | -0.018 | 0.01208 | -0.13 | -1.478
-5.5 | 0.044 | 0.01179 | -0.132 | 3.723
-5 | 0.106 | 0.0115 | -0.133 | 9.228
-4.5 | 0.169 | 0.01129 | -0.135 | 14.932
-4 | 0.231 | 0.01107 | -0.137 | 20.914
-3.5 | 0.295 | 0.01087 | -0.138 | 27.093
-3 | 0.348 | 0.00887 | -0.135 | 39.251
-2.5 | 0.409 | 0.00886 | -0.136 | 46.22
-2 | 0.47 | 0.00887 | -0.138 | 52.969
-1.5 | 0.531 | 0.00891 | -0.139 | 59.604
-1 | 0.592 | 0.00894 | -0.141 | 66.223
-0.5 | 0.653 | 0.00896 | -0.142 | 72.869
0 | 0.722 | 0.0085 | -0.144 | 84.937
0.5 | 0.784 | 0.00862 | -0.145 | 90.906
1 | 0.845 | 0.00873 | -0.147 | 96.758
1.5 | 0.905 | 0.00891 | -0.148 | 101.598
2 | 0.966 | 0.00906 | -0.15 | 106.644
2.5 | 1.027 | 0.00921 | -0.151 | 111.586
3 | 1.088 | 0.00937 | -0.153 | 116.155
3.5 | 1.149 | 0.00956 | -0.154 | 120.226
4 | 1.199 | 0.00981 | -0.156 | 122.21
4.5 | 1.256 | 0.01017 | -0.161 | 123.577
5 | 1.313 | 0.01039 | -0.163 | 126.302
5.5 | 1.369 | 0.01067 | -0.164 | 128.251
6 | 1.423 | 0.01095 | -0.166 | 129.913
6.5 | 1.477 | 0.01128 | -0.168 | 130.941
7 | 1.531 | 0.01162 | -0.17 | 131.769
7.5 | 1.588 | 0.02482 | -0.173 | 63.99
8 | 1.634 | 0.02597 | -0.174 | 62.906
8.5 | 1.677 | 0.02698 | -0.176 | 62.177
9 | 1.718 | 0.02778 | -0.177 | 61.844
9.5 | 1.753 | 0.02899 | -0.179 | 60.464
10 | 1.784 | 0.03013 | -0.18 | 59.197
10.5 | 1.809 | 0.03202 | -0.181 | 56.502
11 | 1.831 | 0.03337 | -0.182 | 54.851
11.5 | 1.847 | 0.03487 | -0.184 | 52.977
12 | 1.859 | 0.03627 | -0.185 | 51.253
12.5 | 1.865 | 0.03783 | -0.186 | 49.306
13 | 1.866 | 0.03945 | -0.187 | 47.31
13.5 | 1.862 | 0.04131 | -0.188 | 45.081
14 | 1.853 | 0.04322 | -0.189 | 42.869
14.5 | 1.839 | 0.04507 | -0.19 | 40.795
15 | 1.819 | 0.04767 | -0.19 | 38.161
15.5 | 1.796 | 0.04952 | -0.191 | 36.268
16 | 1.766 | 0.05245 | -0.192 | 33.666
16.5 | 1.725 | 0.05769 | -0.191 | 29.903
17 | 1.495 | 0.11766 | -0.148 | 12.707
17.5 | 1.415 | 0.14723 | -0.119 | 9.609
18 | 1.388 | 0.15214 | -0.124 | 9.12

## 28. Re 500k Mach 0.10 (2)
BIGFOIL.COM POLAR EXPORT
NACA67A719
NACA67A719 |  |  |  | Cl Max: | 1.271 | at alpha= | 19.5 | deg
XFOIL ncrit=9 |  |  |  | L/D Max: | 49.985 | at alpha= | 8.5 | deg
Re: | 500000 |  |  | Cd Min: | 0.1041 | at alpha= | 20 | deg
Mach: | 0.1 |  |  | Cl=0 at alpha= | -0.71157 | deg
|  |  |  | @ Cl=0.1, Cd= | 0.025675
|  |  |  | @ Cl=0.4, Cd= | 0.025599
|  |  |  | @ Cl=0.6, Cd= | 0.023332
alpha (deg) | Cl | Cd | Cm | Cl/Cd
-15 | -0.2989 | 0.04997 | -0.213 | -5.9816
-14.5 | -0.3522 | 0.04331 | -0.2108 | -8.1321
-14 | -0.3896 | 0.03899 | -0.2055 | -9.9923
-13.5 | -0.4123 | 0.03631 | -0.199 | -11.355
-13 | -0.4268 | 0.03334 | -0.1923 | -12.8014
-12.5 | -0.417 | 0.03147 | -0.1877 | -13.2507
-12 | -0.4046 | 0.03057 | -0.1827 | -13.2352
-11.5 | -0.6981 | 0.0406 | -0.1176 | -17.1946
-11 | -0.7074 | 0.03904 | -0.1078 | -18.1199
-10.5 | -0.6868 | 0.03653 | -0.1036 | -18.801
-10 | -0.7209 | 0.03742 | -0.0886 | -19.2651
-9.5 | -0.7092 | 0.03648 | -0.0819 | -19.4408
-9 | -0.6717 | 0.03566 | -0.0796 | -18.8362
-8.5 | -0.6269 | 0.03417 | -0.0784 | -18.3465
-8 | -0.5753 | 0.03238 | -0.0786 | -17.7671
-7.5 | -0.5924 | 0.03265 | -0.0666 | -18.144
-7 | -0.5424 | 0.03172 | -0.0661 | -17.0996
-6.5 | -0.4871 | 0.03088 | -0.0666 | -15.774
-6 | -0.4328 | 0.02978 | -0.067 | -14.5332
-5.5 | -0.4311 | 0.03006 | -0.0582 | -14.3413
-5 | -0.3804 | 0.02943 | -0.0578 | -12.9256
-4.5 | -0.3245 | 0.02887 | -0.0585 | -11.24
-4 | -0.2983 | 0.02911 | -0.054 | -10.2473
-3.5 | -0.2558 | 0.02859 | -0.0524 | -8.9472
-3 | -0.1991 | 0.02809 | -0.053 | -7.0879
-2.5 | -0.1406 | 0.02768 | -0.0541 | -5.0795
-2 | -0.1184 | 0.02799 | -0.0491 | -4.2301
-1.5 | -0.0685 | 0.02707 | -0.0489 | -2.5305
-1 | -0.0349 | 0.02476 | -0.0451 | -1.4095
-0.5 | 0.0256 | 0.02491 | -0.0457 | 1.0277
0 | 0.0472 | 0.02573 | -0.0401 | 1.8344
0.5 | 0.1046 | 0.02567 | -0.0402 | 4.0748
1 | 0.1612 | 0.02559 | -0.0396 | 6.2993
1.5 | 0.2135 | 0.02547 | -0.0377 | 8.3824
3 | 0.3405 | 0.02608 | -0.0338 | 13.056
3.5 | 0.406 | 0.02555 | -0.0362 | 15.8904
4 | 0.4734 | 0.02493 | -0.0389 | 18.9892
4.5 | 0.5426 | 0.02417 | -0.0419 | 22.4493
5 | 0.6152 | 0.02311 | -0.0453 | 26.6205
6.5 | 0.7693 | 0.02208 | -0.0452 | 34.8415
7 | 0.8478 | 0.02049 | -0.0492 | 41.3763
7.5 | 0.9004 | 0.0202 | -0.0493 | 44.5743
8 | 0.9497 | 0.02 | -0.0487 | 47.485
8.5 | 0.9967 | 0.01994 | -0.0477 | 49.985
9 | 1.0215 | 0.02103 | -0.0435 | 48.5735
9.5 | 1.0283 | 0.02305 | -0.0368 | 44.6117
10 | 1.0296 | 0.02555 | -0.0297 | 40.2975
11 | 1.051 | 0.03111 | -0.0208 | 33.7833
11.5 | 1.0761 | 0.0342 | -0.0203 | 31.4649
12 | 1.0909 | 0.03702 | -0.0172 | 29.4679
12.5 | 1.1052 | 0.03995 | -0.0141 | 27.6646
13 | 1.1188 | 0.04302 | -0.0111 | 26.0065
13.5 | 1.1356 | 0.04601 | -0.0086 | 24.6816
14 | 1.154 | 0.04897 | -0.0065 | 23.5654
14.5 | 1.1708 | 0.05215 | -0.0045 | 22.4506
15 | 1.1885 | 0.05537 | -0.0029 | 21.4647
15.5 | 1.2018 | 0.05909 | -0.0011 | 20.3385
16 | 1.2185 | 0.0626 | 0 | 19.4649
16.5 | 1.2272 | 0.067 | 0.0014 | 18.3164
17 | 1.2424 | 0.0709 | 0.002 | 17.5233
17.5 | 1.2457 | 0.07612 | 0.0029 | 16.365
18 | 1.2589 | 0.08048 | 0.003 | 15.6424
18.5 | 1.2617 | 0.08612 | 0.0029 | 14.6505
19 | 1.2675 | 0.09159 | 0.0024 | 13.8388
19.5 | 1.271 | 0.09743 | 0.0015 | 13.0453
20 | 1.2685 | 0.1041 | 0.0002 | 12.1854

## 29. Re 500k Mach 0.25 (1)
BIGFOIL.COM POLAR EXPORT
NACA67A719
NACA67A719 |  |  |  | Cl Max: | 1.828 | at alpha= | 11.5 | deg
JavaFoil+Calcfoil stall+Eppler ext transition |  |  |  | L/D Max: | 129.321 | at alpha= | 7 | deg
Re: | 500000 |  |  | Cd Min: | 0.00872 | at alpha= | 0 | deg
Mach: | 0.25 |  |  | Cl=0 at alpha= | -5.8571 | deg
|  |  |  | @ Cl=0.1, Cd= | 0.011831
|  |  |  | @ Cl=0.4, Cd= | 0.0097637
|  |  |  | @ Cl=0.6, Cd= | 0.0091387
alpha (deg) | Cl | Cd | Cm | Cl/Cd
-20 | -0.264 | 0.23204 | -0.043 | -1.136
-19.5 | -0.319 | 0.21757 | -0.044 | -1.468
-19 | -0.369 | 0.19733 | -0.046 | -1.868
-18.5 | -0.413 | 0.18529 | -0.047 | -2.229
-18 | -0.453 | 0.1744 | -0.048 | -2.6
-17.5 | -0.49 | 0.16497 | -0.049 | -2.968
-17 | -0.521 | 0.1547 | -0.05 | -3.37
-16.5 | -0.548 | 0.14525 | -0.051 | -3.775
-16 | -0.57 | 0.13728 | -0.053 | -4.154
-15.5 | -0.587 | 0.12731 | -0.054 | -4.609
-15 | -0.598 | 0.12072 | -0.055 | -4.952
-14.5 | -0.597 | 0.10876 | -0.027 | -5.493
-14 | -0.596 | 0.10154 | -0.028 | -5.873
-13.5 | -0.589 | 0.09586 | -0.029 | -6.149
-13 | -0.583 | 0.09228 | -0.061 | -6.319
-12.5 | -0.565 | 0.08641 | -0.063 | -6.543
-12 | -0.542 | 0.08118 | -0.064 | -6.678
-11.5 | -0.515 | 0.07555 | -0.066 | -6.813
-11 | -0.485 | 0.06819 | -0.072 | -7.106
-10.5 | -0.447 | 0.06277 | -0.075 | -7.127
-10 | -0.408 | 0.05763 | -0.079 | -7.074
-9.5 | -0.422 | 0.01851 | -0.119 | -22.809
-9 | -0.373 | 0.01644 | -0.122 | -22.695
-8.5 | -0.319 | 0.01529 | -0.124 | -20.891
-8 | -0.262 | 0.01407 | -0.126 | -18.648
-7.5 | -0.203 | 0.01354 | -0.128 | -14.994
-7 | -0.143 | 0.01303 | -0.13 | -10.94
-6.5 | -0.081 | 0.01269 | -0.131 | -6.369
-6 | -0.018 | 0.01242 | -0.133 | -1.472
-5.5 | 0.045 | 0.01208 | -0.135 | 3.722
-5 | 0.109 | 0.01179 | -0.137 | 9.222
-4.5 | 0.173 | 0.01153 | -0.138 | 15.002
-4 | 0.237 | 0.0113 | -0.14 | 21.009
-3.5 | 0.302 | 0.01109 | -0.142 | 27.232
-3 | 0.369 | 0.01087 | -0.143 | 33.901
-2.5 | 0.42 | 0.00905 | -0.14 | 46.467
-2 | 0.483 | 0.00906 | -0.141 | 53.279
-1.5 | 0.545 | 0.00913 | -0.143 | 59.681
-1 | 0.608 | 0.00914 | -0.144 | 66.524
-0.5 | 0.671 | 0.00917 | -0.146 | 73.13
0 | 0.742 | 0.00872 | -0.147 | 85.041
0.5 | 0.805 | 0.00885 | -0.149 | 90.901
1 | 0.867 | 0.00898 | -0.15 | 96.517
1.5 | 0.929 | 0.00917 | -0.152 | 101.386
2 | 0.992 | 0.0093 | -0.153 | 106.747
2.5 | 1.055 | 0.00948 | -0.155 | 111.299
3 | 1.117 | 0.00967 | -0.157 | 115.517
3.5 | 1.18 | 0.00987 | -0.158 | 119.62
4 | 1.23 | 0.01016 | -0.16 | 121.008
4.5 | 1.289 | 0.01039 | -0.161 | 123.996
5 | 1.346 | 0.01081 | -0.166 | 124.512
5.5 | 1.403 | 0.01105 | -0.168 | 126.922
6 | 1.458 | 0.01137 | -0.17 | 128.261
6.5 | 1.513 | 0.01172 | -0.172 | 129.139
7 | 1.567 | 0.01211 | -0.174 | 129.321
7.5 | 1.623 | 0.02648 | -0.177 | 61.293
8 | 1.668 | 0.02763 | -0.179 | 60.353
8.5 | 1.709 | 0.02872 | -0.18 | 59.506
9 | 1.746 | 0.02979 | -0.182 | 58.61
9.5 | 1.776 | 0.03112 | -0.183 | 57.061
10 | 1.799 | 0.03287 | -0.185 | 54.732
10.5 | 1.816 | 0.03446 | -0.186 | 52.702
11 | 1.826 | 0.03623 | -0.187 | 50.397
11.5 | 1.828 | 0.03787 | -0.188 | 48.277
12 | 1.823 | 0.03964 | -0.189 | 45.982
12.5 | 1.809 | 0.0416 | -0.191 | 43.494
13 | 1.787 | 0.04362 | -0.192 | 40.963
13.5 | 1.756 | 0.0461 | -0.193 | 38.089
14 | 1.715 | 0.04876 | -0.193 | 35.173
14.5 | 1.662 | 0.05278 | -0.194 | 31.498
15 | 1.592 | 0.05892 | -0.192 | 27.017
15.5 | 1.312 | 0.12857 | -0.118 | 10.205
16 | 1.243 | 0.14223 | -0.101 | 8.741
16.5 | 1.18 | 0.1506 | -0.101 | 7.838

## 30. Re 500k Mach 0.25 (2)
BIGFOIL.COM POLAR EXPORT
NACA67A719
NACA67A719 |  |  |  | Cl Max: | 1.2276 | at alpha= | 19 | deg
XFOIL ncrit=9 |  |  |  | L/D Max: | 46.5717 | at alpha= | 8.5 | deg
Re: | 500000 |  |  | Cd Min: | 0.11917 | at alpha= | 20 | deg
Mach: | 0.25 |  |  | Cl=0 at alpha= | -0.71674 | deg
|  |  |  | @ Cl=0.1, Cd= | 0.025767
|  |  |  | @ Cl=0.4, Cd= | 0.025709
|  |  |  | @ Cl=0.6, Cd= | 0.024536
alpha (deg) | Cl | Cd | Cm | Cl/Cd
-14.5 | 0.0782 | 0.10627 | -0.1994 | 0.73586
-13.5 | -0.0273 | 0.07268 | -0.21 | -0.37562
-13 | -0.1356 | 0.053 | -0.219 | -2.5585
-12.5 | -0.2092 | 0.04485 | -0.2159 | -4.6644
-12 | -0.2862 | 0.03791 | -0.2061 | -7.5495
-11.5 | -0.3378 | 0.04126 | -0.189 | -8.1871
-11 | -0.5649 | 0.04561 | -0.1402 | -12.3854
-10.5 | -0.5975 | 0.04404 | -0.1273 | -13.5672
-10 | -0.5754 | 0.04416 | -0.1221 | -13.0299
-9.5 | -0.678 | 0.04317 | -0.0961 | -15.7054
-9 | -0.6543 | 0.04093 | -0.0916 | -15.9858
-8.5 | -0.6234 | 0.03757 | -0.0881 | -16.593
-8 | -0.6487 | 0.03733 | -0.0743 | -17.3774
-7.5 | -0.609 | 0.03496 | -0.0717 | -17.4199
-7 | -0.5546 | 0.03335 | -0.0716 | -16.6297
-6.5 | -0.4959 | 0.03209 | -0.072 | -15.4534
-6 | -0.4966 | 0.03214 | -0.0623 | -15.4512
-5.5 | -0.4455 | 0.03093 | -0.0614 | -14.4035
-5 | -0.3884 | 0.0303 | -0.0616 | -12.8185
-4.5 | -0.3301 | 0.02946 | -0.0621 | -11.205
-4 | -0.2667 | 0.02899 | -0.0634 | -9.1997
-3.5 | -0.2645 | 0.02904 | -0.0545 | -9.1081
-3 | -0.203 | 0.02855 | -0.0555 | -7.1103
-2.5 | -0.1831 | 0.02879 | -0.0498 | -6.3598
-2 | -0.1273 | 0.02838 | -0.0499 | -4.4856
-1.5 | -0.0683 | 0.02768 | -0.0507 | -2.4675
-1 | -0.0362 | 0.02615 | -0.0476 | -1.3843
-0.5 | 0.0277 | 0.02509 | -0.0475 | 1.104
0 | 0.0479 | 0.02586 | -0.0414 | 1.8523
0.5 | 0.1095 | 0.02575 | -0.0417 | 4.2524
1 | 0.1686 | 0.02568 | -0.0412 | 6.5654
2.5 | 0.2786 | 0.02669 | -0.0312 | 10.4384
3 | 0.347 | 0.02619 | -0.0339 | 13.2493
3.5 | 0.4175 | 0.02555 | -0.0368 | 16.3405
4 | 0.4891 | 0.02484 | -0.0399 | 19.69
5.5 | 0.6425 | 0.02442 | -0.0391 | 26.3104
6 | 0.7135 | 0.02337 | -0.0418 | 30.5306
6.5 | 0.7928 | 0.02196 | -0.0457 | 36.102
7 | 0.846 | 0.02168 | -0.0454 | 39.0221
7.5 | 0.9051 | 0.02124 | -0.0461 | 42.613
8 | 0.957 | 0.02108 | -0.0455 | 45.3985
8.5 | 0.9971 | 0.02141 | -0.043 | 46.5717
9 | 1.0173 | 0.0229 | -0.0379 | 44.4236
9.5 | 1.0226 | 0.02521 | -0.0309 | 40.5633
10 | 1.0245 | 0.0279 | -0.0239 | 36.7204
10.5 | 1.0296 | 0.03073 | -0.0179 | 33.5047
11 | 1.0411 | 0.03378 | -0.0138 | 30.82
11.5 | 1.0664 | 0.03731 | -0.0134 | 28.5821
12.5 | 1.0951 | 0.04387 | -0.0076 | 24.9624
13 | 1.1092 | 0.0473 | -0.0048 | 23.4503
13.5 | 1.1255 | 0.05069 | -0.0024 | 22.2036
14 | 1.1415 | 0.05423 | -0.0003 | 21.0492
14.5 | 1.1604 | 0.05766 | 0.0014 | 20.1249
15 | 1.1696 | 0.06206 | 0.0034 | 18.8463
15.5 | 1.1873 | 0.06584 | 0.0046 | 18.0331
16 | 1.1926 | 0.07093 | 0.006 | 16.8138
16.5 | 1.2092 | 0.0751 | 0.0065 | 16.1012
17 | 1.211 | 0.08088 | 0.0072 | 14.9728
17.5 | 1.2222 | 0.08592 | 0.0071 | 14.2249
18 | 1.2226 | 0.09222 | 0.0068 | 13.2574
18.5 | 1.2273 | 0.09828 | 0.006 | 12.4878
19 | 1.2276 | 0.105 | 0.0045 | 11.6914
19.5 | 1.2262 | 0.11202 | 0.0028 | 10.9463
20 | 1.2249 | 0.11917 | 0.0004 | 10.2786

## 31. Re 500k Mach 0.50 (1)
BIGFOIL.COM POLAR EXPORT
NACA67A719
NACA67A719 |  |  |  | Cl Max: | 1.761 | at alpha= | 8 | deg
JavaFoil+Calcfoil stall+Eppler ext transition |  |  |  | L/D Max: | 118.726 | at alpha= | 6 | deg
Re: | 500000 |  |  | Cd Min: | 0.00981 | at alpha= | 0 | deg
Mach: | 0.5 |  |  | Cl=0 at alpha= | -5.8571 | deg
|  |  |  | @ Cl=0.1, Cd= | 0.013113
|  |  |  | @ Cl=0.4, Cd= | 0.011998
|  |  |  | @ Cl=0.6, Cd= | 0.010031
alpha (deg) | Cl | Cd | Cm | Cl/Cd
-20 | -0.812 | 0.23247 | -0.056 | -3.491
-19.5 | -0.783 | 0.22221 | -0.057 | -3.526
-19 | -0.755 | 0.21837 | -0.058 | -3.459
-18.5 | -0.726 | 0.2104 | -0.057 | -3.449
-18 | -0.697 | 0.20605 | -0.057 | -3.381
-17.5 | -0.668 | 0.20165 | -0.057 | -3.314
-17 | -0.64 | 0.18742 | -0.058 | -3.415
-16.5 | -0.612 | 0.18265 | -0.059 | -3.349
-16 | -0.583 | 0.17815 | -0.06 | -3.274
-15.5 | -0.555 | 0.17379 | -0.061 | -3.192
-15 | -0.525 | 0.16815 | -0.058 | -3.122
-14.5 | -0.496 | 0.16319 | -0.058 | -3.041
-14 | -0.468 | 0.16348 | -0.059 | -2.861
-13.5 | -0.439 | 0.1478 | -0.06 | -2.972
-13 | -0.411 | 0.14507 | -0.061 | -2.831
-12.5 | -0.382 | 0.14813 | -0.061 | -2.579
-12 | -0.353 | 0.13368 | -0.058 | -2.638
-11.5 | -0.324 | 0.12472 | -0.058 | -2.598
-11 | -0.296 | 0.10112 | -0.064 | -2.927
-10.5 | -0.267 | 0.10492 | -0.062 | -2.544
-10 | -0.238 | 0.08845 | -0.064 | -2.696
-9.5 | -0.317 | 0.06411 | -0.031 | -4.943
-9 | -0.308 | 0.0641 | -0.074 | -4.799
-8.5 | -0.274 | 0.05793 | -0.078 | -4.737
-8 | -0.232 | 0.05192 | -0.086 | -4.473
-7.5 | -0.182 | 0.04866 | -0.082 | -3.739
-7 | -0.153 | 0.01516 | -0.143 | -10.122
-6.5 | -0.088 | 0.01408 | -0.146 | -6.282
-6 | -0.02 | 0.01369 | -0.148 | -1.47
-5.5 | 0.05 | 0.01337 | -0.15 | 3.716
-5 | 0.12 | 0.01301 | -0.151 | 9.251
-4.5 | 0.192 | 0.01271 | -0.153 | 15.079
-4 | 0.263 | 0.01244 | -0.155 | 21.175
-3.5 | 0.335 | 0.01218 | -0.157 | 27.541
-3 | 0.41 | 0.01197 | -0.159 | 34.231
-2.5 | 0.469 | 0.00991 | -0.156 | 47.353
-2 | 0.539 | 0.00997 | -0.157 | 54.068
-1.5 | 0.609 | 0.01004 | -0.159 | 60.666
-1 | 0.679 | 0.01009 | -0.16 | 67.23
-0.5 | 0.748 | 0.0102 | -0.162 | 73.4
0 | 0.826 | 0.00981 | -0.164 | 84.187
0.5 | 0.896 | 0.00998 | -0.165 | 89.782
1 | 0.967 | 0.01016 | -0.167 | 95.147
1.5 | 1.037 | 0.01039 | -0.169 | 99.758
2 | 1.106 | 0.01067 | -0.17 | 103.681
2.5 | 1.177 | 0.01085 | -0.172 | 108.409
3 | 1.246 | 0.01115 | -0.174 | 111.759
3.5 | 1.316 | 0.01147 | -0.176 | 114.698
4 | 1.366 | 0.01187 | -0.177 | 115.086
4.5 | 1.428 | 0.01229 | -0.179 | 116.241
5 | 1.489 | 0.0127 | -0.181 | 117.274
5.5 | 1.547 | 0.01314 | -0.182 | 117.706
6 | 1.606 | 0.01353 | -0.184 | 118.726
6.5 | 1.669 | 0.03088 | -0.187 | 54.054
7 | 1.714 | 0.0324 | -0.189 | 52.901
7.5 | 1.745 | 0.03439 | -0.19 | 50.743
8 | 1.761 | 0.0364 | -0.197 | 48.374
8.5 | 1.754 | 0.03974 | -0.199 | 44.128
9 | 1.708 | 0.04255 | -0.2 | 40.133
9.5 | 1.52 | 0.04586 | -0.202 | 33.152
10 | 0.892 | 0.10206 | -0.069 | 8.741
10.5 | 0.92 | 0.11841 | -0.08 | 7.771
11 | 0.949 | 0.12532 | -0.092 | 7.571
11.5 | 0.976 | 0.13369 | -0.092 | 7.299
12 | 1.003 | 0.13563 | -0.094 | 7.395
12.5 | 1.032 | 0.14457 | -0.103 | 7.137
13 | 1.059 | 0.15058 | -0.104 | 7.032

## 32. Re 500k Mach 0.50 (2)
BIGFOIL.COM POLAR EXPORT
NACA67A719
NACA67A719 |  |  |  | Cl Max: | 1.1151 | at alpha= | 16 | deg
XFOIL ncrit=9 |  |  |  | L/D Max: | 36.5454 | at alpha= | 8 | deg
Re: | 500000 |  |  | Cd Min: | 0.20948 | at alpha= | 20 | deg
Mach: | 0.5 |  |  | Cl=0 at alpha= | 0.18058 | deg
|  |  |  | @ Cl=0.1, Cd= | 0.02805
|  |  |  | @ Cl=0.4, Cd= | 0.028144
|  |  |  | @ Cl=0.6, Cd= | 0.027855
alpha (deg) | Cl | Cd | Cm | Cl/Cd
-11 | 0.0876 | 0.0946 | -0.1985 | 0.926
-10.5 | -0.0583 | 0.09991 | -0.1621 | -0.58353
-10 | -0.1373 | 0.10194 | -0.1416 | -1.3469
-9.5 | -0.1645 | 0.09345 | -0.1418 | -1.7603
-9 | -0.2022 | 0.08027 | -0.1481 | -2.519
-8.5 | -0.2963 | 0.07204 | -0.1408 | -4.113
-8 | -0.355 | 0.06465 | -0.135 | -5.4911
-7.5 | -0.408 | 0.05805 | -0.1263 | -7.0284
-7 | -0.4886 | 0.05707 | -0.1054 | -8.5614
-6.5 | -0.5144 | 0.05013 | -0.0953 | -10.2613
-6 | -0.5484 | 0.04666 | -0.0811 | -11.7531
-5.5 | -0.5287 | 0.04127 | -0.0745 | -12.8108
-5 | -0.4801 | 0.03707 | -0.0711 | -12.9512
-4.5 | -0.4639 | 0.03568 | -0.0626 | -13.0017
-4 | -0.4056 | 0.03408 | -0.0604 | -11.9014
-3.5 | -0.3412 | 0.03276 | -0.0593 | -10.4151
-3 | -0.3124 | 0.03254 | -0.0531 | -9.6005
-2.5 | -0.255 | 0.03172 | -0.0513 | -8.0391
-2 | -0.187 | 0.031 | -0.0513 | -6.0323
-1.5 | -0.1285 | 0.03045 | -0.0501 | -4.22
0 | -0.0238 | 0.02795 | -0.0361 | -0.85152
0.5 | 0.0421 | 0.02815 | -0.0353 | 1.4956
1 | 0.1115 | 0.02803 | -0.0352 | 3.9779
2.5 | 0.2389 | 0.02937 | -0.0227 | 8.1342
3 | 0.315 | 0.02884 | -0.0253 | 10.9223
3.5 | 0.3947 | 0.02814 | -0.0284 | 14.0263
5 | 0.5695 | 0.02826 | -0.0278 | 20.1522
5.5 | 0.653 | 0.02715 | -0.0308 | 24.0516
6.5 | 0.8037 | 0.02583 | -0.0343 | 31.115
7 | 0.8522 | 0.02642 | -0.032 | 32.2559
7.5 | 0.9212 | 0.02615 | -0.0323 | 35.2275
8 | 0.9743 | 0.02666 | -0.0304 | 36.5454
8.5 | 0.9988 | 0.02839 | -0.0245 | 35.1814
9 | 1.0095 | 0.03102 | -0.0174 | 32.5435
9.5 | 1.0134 | 0.03432 | -0.0102 | 29.528
10 | 1.0168 | 0.03799 | -0.0037 | 26.7649
11 | 1.0234 | 0.04625 | 0.0073 | 22.1276
11.5 | 1.0299 | 0.05064 | 0.0116 | 20.3377
12 | 1.0373 | 0.05528 | 0.0152 | 18.7645
12.5 | 1.0527 | 0.06026 | 0.0169 | 17.4693
13 | 1.0741 | 0.06591 | 0.0163 | 16.2965
13.5 | 1.0851 | 0.07127 | 0.0178 | 15.2252
14 | 1.0933 | 0.07723 | 0.0188 | 14.1564
14.5 | 1.1041 | 0.08318 | 0.0193 | 13.2736
15 | 1.1115 | 0.08963 | 0.0195 | 12.401
15.5 | 1.114 | 0.09678 | 0.0189 | 11.5106
16 | 1.1151 | 0.10439 | 0.0179 | 10.6821
16.5 | 1.1094 | 0.11304 | 0.0155 | 9.8142
17 | 1.0947 | 0.12317 | 0.0117 | 8.8877
17.5 | 1.076 | 0.13437 | 0.0062 | 8.0077
18 | 1.0576 | 0.14597 | -0.0005 | 7.2453
18.5 | 1.0317 | 0.15922 | -0.0088 | 6.4797
19 | 0.9938 | 0.17557 | -0.0197 | 5.6604
19.5 | 0.9483 | 0.19513 | -0.0321 | 4.8598
20 | 0.9343 | 0.20948 | -0.0405 | 4.4601

## 33. Re 750k Mach 0.00 (1)
BIGFOIL.COM POLAR EXPORT
NACA67A719
NACA67A719 |  |  |  | Cl Max: | 1.877 | at alpha= | 13 | deg
JavaFoil+Calcfoil stall+Eppler ext transition |  |  |  | L/D Max: | 160.129 | at alpha= | 6.5 | deg
Re: | 750000 |  |  | Cd Min: | 0.00705 | at alpha= | 0 | deg
Mach: | 0 |  |  | Cl=0 at alpha= | -5.8548 | deg
|  |  |  | @ Cl=0.1, Cd= | 0.010257
|  |  |  | @ Cl=0.4, Cd= | 0.0073515
|  |  |  | @ Cl=0.6, Cd= | 0.0074353
alpha (deg) | Cl | Cd | Cm | Cl/Cd
-20 | -0.683 | 0.17688 | -0.046 | -3.861
-19.5 | -0.693 | 0.17137 | -0.047 | -4.043
-19 | -0.702 | 0.16294 | -0.048 | -4.305
-18.5 | -0.708 | 0.15457 | -0.049 | -4.583
-18 | -0.714 | 0.14732 | -0.051 | -4.845
-17.5 | -0.716 | 0.13905 | -0.052 | -5.152
-17 | -0.717 | 0.13286 | -0.053 | -5.395
-16.5 | -0.714 | 0.1245 | -0.054 | -5.737
-16 | -0.709 | 0.12123 | -0.054 | -5.846
-15.5 | -0.7 | 0.1144 | -0.056 | -6.123
-15 | -0.689 | 0.1076 | -0.057 | -6.404
-14.5 | -0.675 | 0.09978 | -0.059 | -6.765
-14 | -0.657 | 0.09502 | -0.06 | -6.915
-13.5 | -0.636 | 0.08927 | -0.062 | -7.125
-13 | -0.612 | 0.08371 | -0.064 | -7.309
-12.5 | -0.585 | 0.07761 | -0.067 | -7.542
-12 | -0.556 | 0.07206 | -0.07 | -7.71
-11.5 | -0.529 | 0.06134 | -0.079 | -8.619
-11 | -0.493 | 0.05641 | -0.082 | -8.746
-10.5 | -0.519 | 0.01722 | -0.113 | -30.154
-10 | -0.472 | 0.01586 | -0.116 | -29.732
-9.5 | -0.422 | 0.01459 | -0.118 | -28.936
-9 | -0.369 | 0.01384 | -0.12 | -26.658
-8.5 | -0.314 | 0.01273 | -0.122 | -24.63
-8 | -0.257 | 0.01223 | -0.123 | -20.975
-7.5 | -0.198 | 0.01179 | -0.125 | -16.823
-7 | -0.139 | 0.01139 | -0.127 | -12.201
-6.5 | -0.079 | 0.01107 | -0.128 | -7.116
-6 | -0.018 | 0.01077 | -0.13 | -1.654
-5.5 | 0.044 | 0.01051 | -0.132 | 4.162
-5 | 0.106 | 0.01023 | -0.133 | 10.336
-4.5 | 0.168 | 0.01001 | -0.135 | 16.792
-4 | 0.231 | 0.00981 | -0.137 | 23.524
-3.5 | 0.294 | 0.00963 | -0.138 | 30.502
-3 | 0.348 | 0.00736 | -0.136 | 47.333
-2.5 | 0.409 | 0.00735 | -0.137 | 55.741
-2 | 0.47 | 0.00735 | -0.139 | 63.971
-1.5 | 0.531 | 0.00739 | -0.14 | 71.851
-1 | 0.592 | 0.00743 | -0.142 | 79.615
-0.5 | 0.653 | 0.00747 | -0.143 | 87.398
0 | 0.722 | 0.00705 | -0.145 | 102.525
0.5 | 0.783 | 0.00722 | -0.149 | 108.487
1 | 0.845 | 0.00734 | -0.151 | 115.049
1.5 | 0.906 | 0.00746 | -0.152 | 121.455
2 | 0.967 | 0.00761 | -0.154 | 127.087
2.5 | 1.028 | 0.00772 | -0.156 | 133.148
3 | 1.089 | 0.00788 | -0.158 | 138.14
3.5 | 1.15 | 0.00804 | -0.16 | 143.075
4 | 1.2 | 0.00824 | -0.161 | 145.652
4.5 | 1.257 | 0.00845 | -0.163 | 148.791
5 | 1.313 | 0.00863 | -0.165 | 152.237
5.5 | 1.369 | 0.00885 | -0.166 | 154.789
6 | 1.425 | 0.00898 | -0.168 | 158.72
6.5 | 1.479 | 0.00924 | -0.17 | 160.129
7 | 1.532 | 0.00967 | -0.171 | 158.343
7.5 | 1.583 | 0.02278 | -0.173 | 69.479
8 | 1.629 | 0.02386 | -0.174 | 68.253
8.5 | 1.673 | 0.02473 | -0.176 | 67.637
9 | 1.714 | 0.02566 | -0.177 | 66.79
9.5 | 1.749 | 0.02662 | -0.178 | 65.716
10 | 1.781 | 0.02758 | -0.179 | 64.583
10.5 | 1.808 | 0.02926 | -0.181 | 61.801
11 | 1.831 | 0.0304 | -0.182 | 60.229
11.5 | 1.85 | 0.03175 | -0.183 | 58.258
12 | 1.864 | 0.03318 | -0.184 | 56.172
12.5 | 1.872 | 0.03446 | -0.185 | 54.343
13 | 1.877 | 0.03597 | -0.186 | 52.166
13.5 | 1.876 | 0.0379 | -0.187 | 49.495
14 | 1.871 | 0.03903 | -0.188 | 47.924
14.5 | 1.861 | 0.04093 | -0.189 | 45.458
15 | 1.846 | 0.04269 | -0.19 | 43.252
15.5 | 1.828 | 0.04471 | -0.191 | 40.879
16 | 1.805 | 0.04714 | -0.192 | 38.293
16.5 | 1.778 | 0.04936 | -0.192 | 36.023
17 | 1.746 | 0.05255 | -0.193 | 33.221
17.5 | 1.71 | 0.05569 | -0.193 | 30.712
18 | 1.664 | 0.06203 | -0.192 | 26.824

## 34. Re 750k Mach 0.00 (2)
BIGFOIL.COM POLAR EXPORT
NACA67A719
NACA67A719 |  |  |  | Cl Max: | 0.1594 | at alpha= | -0.5 | deg
XFOIL ncrit=9 |  |  |  | L/D Max: | 8.7247 | at alpha= | -0.5 | deg
Re: | 750000 |  |  | Cd Min: | 0.05019 | at alpha= | -18 | deg
Mach: | 0 |  |  | Cl=0 at alpha= | -2.0548 | deg
|  |  |  | @ Cl=0.1, Cd= | 0.018241
|  |  |  | @ Cl=0.4, Cd= | 0.01827
|  |  |  | @ Cl=0.6, Cd= | 0.01827
alpha (deg) | Cl | Cd | Cm | Cl/Cd
-18 | -0.521 | 0.05019 | -0.2058 | -10.3806
-17.5 | -0.5426 | 0.04314 | -0.2081 | -12.5777
-17 | -0.5506 | 0.03849 | -0.2083 | -14.305
-16.5 | -0.5462 | 0.03533 | -0.2076 | -15.4599
-16 | -0.5345 | 0.03308 | -0.2065 | -16.1578
-15.5 | -0.5289 | 0.03046 | -0.2042 | -17.3638
-15 | -0.5166 | 0.02853 | -0.2018 | -18.1073
-14.5 | -0.5012 | 0.02703 | -0.199 | -18.5424
-14 | -0.4827 | 0.02557 | -0.1963 | -18.8776
-13.5 | -0.4607 | 0.02435 | -0.1935 | -18.9199
-13 | -0.4402 | 0.02257 | -0.1905 | -19.5038
-12.5 | -0.4123 | 0.02154 | -0.188 | -19.1411
-12 | -0.3812 | 0.02065 | -0.1858 | -18.46
-11.5 | -0.3472 | 0.02004 | -0.1838 | -17.3253
-11 | -0.3116 | 0.01953 | -0.1819 | -15.9549
-10.5 | -0.2795 | 0.01872 | -0.1794 | -14.9306
-10 | -0.2483 | 0.01839 | -0.1764 | -13.5019
-9.5 | -0.2191 | 0.01802 | -0.1728 | -12.1587
-9 | -0.193 | 0.01766 | -0.1685 | -10.9287
-8.5 | -0.4027 | 0.02214 | -0.1172 | -18.1888
-8 | -0.4719 | 0.02399 | -0.0944 | -19.6707
-7.5 | -0.4428 | 0.02384 | -0.0902 | -18.5738
-7 | -0.4028 | 0.02298 | -0.0881 | -17.5283
-6.5 | -0.3512 | 0.02243 | -0.088 | -15.6576
-6 | -0.3401 | 0.02303 | -0.0805 | -14.7677
-5.5 | -0.2688 | 0.02188 | -0.0841 | -12.2852
-5 | -0.2012 | 0.02108 | -0.0869 | -9.5446
-4.5 | -0.2175 | 0.02207 | -0.0745 | -9.855
-4 | -0.1613 | 0.02167 | -0.0753 | -7.4435
-3.5 | -0.1598 | 0.02265 | -0.0663 | -7.0552
-3 | -0.1069 | 0.02231 | -0.0665 | -4.7916
-2.5 | -0.0496 | 0.0218 | -0.0674 | -2.2752
-2 | 0.0061 | 0.02108 | -0.0681 | 0.28937
-1.5 | 0.056 | 0.01978 | -0.0681 | 2.8311
-1 | 0.0975 | 0.01824 | -0.0657 | 5.3454
-0.5 | 0.1594 | 0.01827 | -0.0671 | 8.7247

## 35. Re 750k Mach 0.10 (1)
BIGFOIL.COM POLAR EXPORT
NACA67A719
NACA67A719 |  |  |  | Cl Max: | 1.868 | at alpha= | 13 | deg
JavaFoil+Calcfoil stall+Eppler ext transition |  |  |  | L/D Max: | 160.042 | at alpha= | 6 | deg
Re: | 750000 |  |  | Cd Min: | 0.00708 | at alpha= | 0 | deg
Mach: | 0.1 |  |  | Cl=0 at alpha= | -5.8548 | deg
|  |  |  | @ Cl=0.1, Cd= | 0.010296
|  |  |  | @ Cl=0.4, Cd= | 0.0073818
|  |  |  | @ Cl=0.6, Cd= | 0.0074733
alpha (deg) | Cl | Cd | Cm | Cl/Cd
-20 | -0.644 | 0.18291 | -0.046 | -3.52
-19.5 | -0.657 | 0.17555 | -0.047 | -3.743
-19 | -0.669 | 0.16709 | -0.048 | -4.004
-18.5 | -0.679 | 0.15796 | -0.049 | -4.3
-18 | -0.688 | 0.14851 | -0.05 | -4.63
-17.5 | -0.694 | 0.14155 | -0.052 | -4.9
-17 | -0.697 | 0.13314 | -0.053 | -5.234
-16.5 | -0.697 | 0.12699 | -0.054 | -5.492
-16 | -0.694 | 0.12182 | -0.054 | -5.7
-15.5 | -0.689 | 0.11616 | -0.056 | -5.929
-15 | -0.68 | 0.10706 | -0.057 | -6.351
-14.5 | -0.668 | 0.10152 | -0.059 | -6.576
-14 | -0.651 | 0.09612 | -0.06 | -6.775
-13.5 | -0.632 | 0.09017 | -0.062 | -7.007
-13 | -0.609 | 0.08455 | -0.064 | -7.203
-12.5 | -0.584 | 0.07761 | -0.067 | -7.524
-12 | -0.554 | 0.07329 | -0.069 | -7.56
-11.5 | -0.523 | 0.06713 | -0.073 | -7.788
-11 | -0.491 | 0.05938 | -0.079 | -8.263
-10.5 | -0.519 | 0.01759 | -0.113 | -29.522
-10 | -0.471 | 0.01628 | -0.116 | -28.954
-9.5 | -0.423 | 0.01475 | -0.118 | -28.69
-9 | -0.37 | 0.01394 | -0.12 | -26.537
-8.5 | -0.315 | 0.0128 | -0.122 | -24.582
-8 | -0.257 | 0.01231 | -0.124 | -20.911
-7.5 | -0.199 | 0.01185 | -0.126 | -16.797
-7 | -0.14 | 0.01145 | -0.127 | -12.183
-6.5 | -0.079 | 0.01115 | -0.129 | -7.093
-6 | -0.018 | 0.01082 | -0.131 | -1.653
-5.5 | 0.044 | 0.01054 | -0.132 | 4.17
-5 | 0.106 | 0.01027 | -0.134 | 10.351
-4.5 | 0.169 | 0.01006 | -0.136 | 16.794
-4 | 0.232 | 0.00986 | -0.137 | 23.516
-3.5 | 0.295 | 0.00965 | -0.139 | 30.566
-3 | 0.35 | 0.00739 | -0.136 | 47.363
-2.5 | 0.411 | 0.00738 | -0.138 | 55.77
-2 | 0.473 | 0.00738 | -0.139 | 64.006
-1.5 | 0.534 | 0.00743 | -0.141 | 71.88
-1 | 0.595 | 0.00747 | -0.142 | 79.637
-0.5 | 0.656 | 0.00751 | -0.144 | 87.31
0 | 0.726 | 0.00708 | -0.145 | 102.52
0.5 | 0.787 | 0.00726 | -0.149 | 108.457
1 | 0.849 | 0.00737 | -0.151 | 115.248
1.5 | 0.91 | 0.0075 | -0.153 | 121.421
2 | 0.972 | 0.00765 | -0.155 | 127.049
2.5 | 1.033 | 0.00776 | -0.157 | 133.204
3 | 1.094 | 0.00793 | -0.159 | 138.019
3.5 | 1.155 | 0.00809 | -0.16 | 142.907
4 | 1.205 | 0.00829 | -0.162 | 145.429
4.5 | 1.263 | 0.0085 | -0.164 | 148.661
5 | 1.32 | 0.0087 | -0.165 | 151.751
5.5 | 1.375 | 0.00888 | -0.167 | 154.845
6 | 1.431 | 0.00894 | -0.169 | 160.042
6.5 | 1.486 | 0.00933 | -0.171 | 159.285
7 | 1.539 | 0.00971 | -0.172 | 158.381
7.5 | 1.589 | 0.02297 | -0.174 | 69.184
8 | 1.635 | 0.02408 | -0.175 | 67.905
8.5 | 1.679 | 0.02499 | -0.176 | 67.183
9 | 1.719 | 0.02592 | -0.178 | 66.34
9.5 | 1.754 | 0.0269 | -0.179 | 65.202
10 | 1.785 | 0.02786 | -0.18 | 64.07
10.5 | 1.811 | 0.02963 | -0.181 | 61.119
11 | 1.832 | 0.03083 | -0.183 | 59.441
11.5 | 1.849 | 0.03231 | -0.184 | 57.225
12 | 1.86 | 0.03359 | -0.185 | 55.389
12.5 | 1.867 | 0.03521 | -0.186 | 53.022
13 | 1.868 | 0.03667 | -0.187 | 50.95
13.5 | 1.864 | 0.03825 | -0.188 | 48.741
14 | 1.855 | 0.04002 | -0.189 | 46.359
14.5 | 1.841 | 0.04178 | -0.19 | 44.073
15 | 1.822 | 0.0439 | -0.191 | 41.506
15.5 | 1.799 | 0.04577 | -0.192 | 39.312
16 | 1.771 | 0.048 | -0.193 | 36.893
16.5 | 1.737 | 0.05162 | -0.193 | 33.642
17 | 1.698 | 0.0548 | -0.193 | 30.993
17.5 | 1.651 | 0.06069 | -0.192 | 27.207
18 | 1.601 | 0.06618 | -0.191 | 24.193

## 36. Re 750k Mach 0.10 (2)
BIGFOIL.COM POLAR EXPORT
NACA67A719
NACA67A719 |  |  |  | Cl Max: | 0.3519 | at alpha= | 1.5 | deg
XFOIL ncrit=9 |  |  |  | L/D Max: | 18.8081 | at alpha= | 1.5 | deg
Re: | 750000 |  |  | Cd Min: | 0.15862 | at alpha= | -20 | deg
Mach: | 0.1 |  |  | Cl=0 at alpha= | -1.7519 | deg
|  |  |  | @ Cl=0.1, Cd= | 0.019459
|  |  |  | @ Cl=0.4, Cd= | 0.01871
|  |  |  | @ Cl=0.6, Cd= | 0.01871
alpha (deg) | Cl | Cd | Cm | Cl/Cd
-20 | -0.0653 | 0.15862 | -0.1648 | -0.41168
-19.5 | -0.0526 | 0.15276 | -0.1681 | -0.34433
-19 | -0.0466 | 0.14554 | -0.1716 | -0.32019
-18 | -0.4594 | 0.05845 | -0.2041 | -7.8597
-17.5 | -0.5009 | 0.04796 | -0.2091 | -10.4441
-17 | -0.5146 | 0.04206 | -0.2107 | -12.2349
-16.5 | -0.516 | 0.03804 | -0.2108 | -13.5647
-16 | -0.5081 | 0.03525 | -0.2101 | -14.4142
-15.5 | -0.509 | 0.03204 | -0.2079 | -15.8864
-15 | -0.5009 | 0.02978 | -0.2054 | -16.82
-14.5 | -0.4885 | 0.02808 | -0.2025 | -17.3967
-14 | -0.4733 | 0.0264 | -0.1995 | -17.928
-13.5 | -0.454 | 0.02501 | -0.1965 | -18.1527
-13 | -0.435 | 0.02319 | -0.1932 | -18.7581
-12.5 | -0.4089 | 0.02198 | -0.1905 | -18.6033
-12 | -0.3786 | 0.02102 | -0.1881 | -18.0114
-11.5 | -0.3453 | 0.02038 | -0.186 | -16.9431
-11 | -0.3104 | 0.01979 | -0.1839 | -15.6847
-10.5 | -0.2787 | 0.01899 | -0.1812 | -14.6761
-10 | -0.2486 | 0.01866 | -0.1779 | -13.3226
-9.5 | -0.2198 | 0.01826 | -0.1742 | -12.0372
-9 | -0.1922 | 0.01809 | -0.17 | -10.6247
-8.5 | -0.4052 | 0.02238 | -0.1183 | -18.1055
-8 | -0.4802 | 0.02432 | -0.0943 | -19.7451
-7.5 | -0.4462 | 0.024 | -0.0909 | -18.5917
-7 | -0.4047 | 0.02313 | -0.089 | -17.4968
-6.5 | -0.3527 | 0.02254 | -0.0889 | -15.6477
-6 | -0.3695 | 0.02376 | -0.0763 | -15.5513
-5.5 | -0.3267 | 0.02319 | -0.0746 | -14.088
-5 | -0.2738 | 0.02279 | -0.0746 | -12.014
-4.5 | -0.2187 | 0.02214 | -0.0751 | -9.878
-4 | -0.2095 | 0.02296 | -0.0674 | -9.1246
-3.5 | -0.1622 | 0.02277 | -0.0665 | -7.1234
-3 | -0.1083 | 0.02236 | -0.0668 | -4.8435
-2.5 | -0.0502 | 0.02184 | -0.0677 | -2.2985
-1.5 | 0.0169 | 0.02158 | -0.0615 | 0.78313
-1 | 0.0488 | 0.01945 | -0.0577 | 2.509
-0.5 | 0.1091 | 0.01946 | -0.0587 | 5.6064
0 | 0.1694 | 0.01939 | -0.0596 | 8.7365
0.5 | 0.2308 | 0.01921 | -0.0608 | 12.0146
1 | 0.2903 | 0.01901 | -0.061 | 15.2709
1.5 | 0.3519 | 0.01871 | -0.0621 | 18.8081

## 37. Re 750k Mach 0.25 (1)
BIGFOIL.COM POLAR EXPORT
NACA67A719
NACA67A719 |  |  |  | Cl Max: | 1.83 | at alpha= | 11.5 | deg
JavaFoil+Calcfoil stall+Eppler ext transition |  |  |  | L/D Max: | 156.286 | at alpha= | 7 | deg
Re: | 750000 |  |  | Cd Min: | 0.00727 | at alpha= | 0 | deg
Mach: | 0.25 |  |  | Cl=0 at alpha= | -5.8571 | deg
|  |  |  | @ Cl=0.1, Cd= | 0.010541
|  |  |  | @ Cl=0.4, Cd= | 0.0084159
|  |  |  | @ Cl=0.6, Cd= | 0.0076548
alpha (deg) | Cl | Cd | Cm | Cl/Cd
-19 | -0.369 | 0.19066 | -0.047 | -1.934
-18.5 | -0.413 | 0.17971 | -0.048 | -2.3
-18 | -0.454 | 0.16941 | -0.049 | -2.678
-17.5 | -0.49 | 0.15701 | -0.05 | -3.12
-17 | -0.522 | 0.14996 | -0.051 | -3.478
-16.5 | -0.549 | 0.14153 | -0.052 | -3.876
-16 | -0.571 | 0.13124 | -0.053 | -4.347
-15.5 | -0.587 | 0.12254 | -0.055 | -4.792
-15 | -0.598 | 0.11614 | -0.056 | -5.15
-14.5 | -0.598 | 0.10505 | -0.03 | -5.688
-14 | -0.602 | 0.10419 | -0.058 | -5.78
-13.5 | -0.596 | 0.09645 | -0.06 | -6.176
-13 | -0.584 | 0.08923 | -0.062 | -6.541
-12.5 | -0.566 | 0.08333 | -0.064 | -6.793
-12 | -0.543 | 0.0785 | -0.066 | -6.919
-11.5 | -0.516 | 0.07294 | -0.068 | -7.07
-11 | -0.487 | 0.06447 | -0.076 | -7.555
-10.5 | -0.451 | 0.05817 | -0.081 | -7.752
-10 | -0.417 | 0.04796 | -0.091 | -8.701
-9.5 | -0.425 | 0.01633 | -0.12 | -25.998
-9 | -0.375 | 0.0147 | -0.123 | -25.512
-8.5 | -0.32 | 0.01385 | -0.125 | -23.107
-8 | -0.263 | 0.01272 | -0.127 | -20.645
-7.5 | -0.203 | 0.01223 | -0.129 | -16.628
-7 | -0.143 | 0.01177 | -0.131 | -12.128
-6.5 | -0.081 | 0.01141 | -0.132 | -7.093
-6 | -0.018 | 0.01111 | -0.134 | -1.649
-5.5 | 0.045 | 0.01079 | -0.136 | 4.176
-5 | 0.109 | 0.0105 | -0.137 | 10.376
-4.5 | 0.173 | 0.01028 | -0.139 | 16.854
-4 | 0.238 | 0.01006 | -0.141 | 23.646
-3.5 | 0.303 | 0.00986 | -0.143 | 30.7
-3 | 0.369 | 0.00961 | -0.144 | 38.406
-2.5 | 0.423 | 0.00753 | -0.142 | 56.078
-2 | 0.485 | 0.00756 | -0.143 | 64.19
-1.5 | 0.548 | 0.00763 | -0.144 | 71.809
-1 | 0.611 | 0.00766 | -0.146 | 79.715
-0.5 | 0.674 | 0.00772 | -0.147 | 87.303
0 | 0.746 | 0.00727 | -0.149 | 102.606
0.5 | 0.809 | 0.00736 | -0.151 | 109.91
1 | 0.872 | 0.00748 | -0.152 | 116.506
1.5 | 0.935 | 0.00771 | -0.157 | 121.273
2 | 0.998 | 0.00784 | -0.159 | 127.33
2.5 | 1.061 | 0.008 | -0.16 | 132.58
3 | 1.124 | 0.00816 | -0.162 | 137.747
3.5 | 1.187 | 0.00835 | -0.164 | 142.201
4 | 1.237 | 0.00858 | -0.166 | 144.183
4.5 | 1.296 | 0.00875 | -0.168 | 148.119
5 | 1.353 | 0.00901 | -0.17 | 150.133
5.5 | 1.41 | 0.00925 | -0.171 | 152.373
6 | 1.467 | 0.00953 | -0.173 | 153.875
6.5 | 1.522 | 0.00986 | -0.175 | 154.348
7 | 1.575 | 0.01008 | -0.177 | 156.286
7.5 | 1.624 | 0.02451 | -0.178 | 66.277
8 | 1.669 | 0.02565 | -0.18 | 65.066
8.5 | 1.71 | 0.0266 | -0.181 | 64.299
9 | 1.748 | 0.02765 | -0.182 | 63.204
9.5 | 1.777 | 0.0288 | -0.184 | 61.711
10 | 1.8 | 0.03052 | -0.185 | 58.992
10.5 | 1.817 | 0.03197 | -0.186 | 56.855
11 | 1.827 | 0.03361 | -0.187 | 54.36
11.5 | 1.83 | 0.03508 | -0.189 | 52.16
12 | 1.825 | 0.03693 | -0.19 | 49.401
12.5 | 1.811 | 0.03866 | -0.191 | 46.847
13 | 1.789 | 0.04056 | -0.192 | 44.112
13.5 | 1.758 | 0.04245 | -0.193 | 41.418
14 | 1.718 | 0.04509 | -0.194 | 38.106
14.5 | 1.67 | 0.04803 | -0.195 | 34.759
15 | 1.612 | 0.05092 | -0.195 | 31.653
15.5 | 1.541 | 0.05579 | -0.195 | 27.632
16 | 1.261 | 0.12986 | -0.126 | 9.709
16.5 | 1.193 | 0.14033 | -0.121 | 8.499

## 38. Re 750k Mach 0.25 (2)
BIGFOIL.COM POLAR EXPORT
NACA67A719
NACA67A719 |  |  |  | Cl Max: | 0.2366 | at alpha= | 0.5 | deg
XFOIL ncrit=9 |  |  |  | L/D Max: | 12.24 | at alpha= | 0.5 | deg
Re: | 750000 |  |  | Cd Min: | 0.03062 | at alpha= | -13.5 | deg
Mach: | 0.25 |  |  | Cl=0 at alpha= | -1.6234 | deg
|  |  |  | @ Cl=0.1, Cd= | 0.020049
|  |  |  | @ Cl=0.4, Cd= | 0.01933
|  |  |  | @ Cl=0.6, Cd= | 0.01933
alpha (deg) | Cl | Cd | Cm | Cl/Cd
-13.5 | -0.3798 | 0.03062 | -0.2151 | -12.4037
-13 | -0.3804 | 0.02794 | -0.2105 | -13.6149
-12.5 | -0.3751 | 0.02534 | -0.2058 | -14.8027
-12 | -0.3554 | 0.02368 | -0.202 | -15.0084
-11.5 | -0.328 | 0.0228 | -0.1988 | -14.386
-11 | -0.3016 | 0.02193 | -0.1951 | -13.7528
-10.5 | -0.2761 | 0.02133 | -0.1908 | -12.9442
-10 | -0.2516 | 0.02039 | -0.1863 | -12.3394
-9.5 | -0.2248 | 0.01981 | -0.1818 | -11.3478
-9 | -0.4323 | 0.02449 | -0.132 | -17.6521
-8.5 | -0.5308 | 0.02689 | -0.1035 | -19.7397
-8 | -0.501 | 0.02586 | -0.099 | -19.3735
-7.5 | -0.4582 | 0.02514 | -0.0966 | -18.2259
-7 | -0.4094 | 0.02435 | -0.0952 | -16.8131
-6.5 | -0.4338 | 0.02532 | -0.0809 | -17.1327
-6 | -0.3889 | 0.02452 | -0.0789 | -15.8605
-5.5 | -0.3358 | 0.02408 | -0.0784 | -13.9452
-5 | -0.2823 | 0.02324 | -0.078 | -12.1472
-4.5 | -0.2801 | 0.02412 | -0.0687 | -11.6128
-4 | -0.2284 | 0.02353 | -0.068 | -9.7068
-3.5 | -0.1717 | 0.02314 | -0.0683 | -7.4201
-3 | -0.1136 | 0.0226 | -0.0688 | -5.0265
-2.5 | -0.095 | 0.02332 | -0.0626 | -4.0738
-2 | -0.0418 | 0.02292 | -0.0623 | -1.8237
-1.5 | 0.0137 | 0.02214 | -0.0627 | 0.61879
-0.5 | 0.0884 | 0.02011 | -0.0564 | 4.3958
0.5 | 0.2366 | 0.01933 | -0.0623 | 12.24

## 39. Re 750k Mach 0.50 (1)
BIGFOIL.COM POLAR EXPORT
NACA67A719
NACA67A719 |  |  |  | Cl Max: | 1.762 | at alpha= | 8 | deg
JavaFoil+Calcfoil stall+Eppler ext transition |  |  |  | L/D Max: | 140.784 | at alpha= | 6 | deg
Re: | 750000 |  |  | Cd Min: | 0.00817 | at alpha= | 0 | deg
Mach: | 0.5 |  |  | Cl=0 at alpha= | -5.8571 | deg
|  |  |  | @ Cl=0.1, Cd= | 0.011744
|  |  |  | @ Cl=0.4, Cd= | 0.010656
|  |  |  | @ Cl=0.6, Cd= | 0.0084474
alpha (deg) | Cl | Cd | Cm | Cl/Cd
-20 | -0.812 | 0.21285 | -0.056 | -3.813
-19.5 | -0.784 | 0.20403 | -0.057 | -3.84
-19 | -0.755 | 0.20092 | -0.058 | -3.759
-18.5 | -0.726 | 0.19145 | -0.058 | -3.792
-18 | -0.697 | 0.19051 | -0.057 | -3.657
-17.5 | -0.668 | 0.18325 | -0.058 | -3.647
-17 | -0.64 | 0.17255 | -0.059 | -3.709
-16.5 | -0.612 | 0.16786 | -0.06 | -3.644
-16 | -0.583 | 0.16342 | -0.06 | -3.569
-15.5 | -0.555 | 0.15912 | -0.061 | -3.487
-15 | -0.525 | 0.1558 | -0.058 | -3.37
-14.5 | -0.496 | 0.15159 | -0.058 | -3.274
-14 | -0.468 | 0.14651 | -0.059 | -3.193
-13.5 | -0.439 | 0.13362 | -0.06 | -3.288
-13 | -0.411 | 0.13081 | -0.061 | -3.14
-12.5 | -0.382 | 0.13176 | -0.062 | -2.9
-12 | -0.353 | 0.12073 | -0.058 | -2.922
-11.5 | -0.324 | 0.11483 | -0.059 | -2.822
-11 | -0.296 | 0.09583 | -0.065 | -3.09
-10.5 | -0.267 | 0.09775 | -0.062 | -2.731
-10 | -0.238 | 0.08344 | -0.065 | -2.858
-9.5 | -0.317 | 0.06215 | -0.035 | -5.099
-9 | -0.308 | 0.06209 | -0.076 | -4.958
-8.5 | -0.275 | 0.05559 | -0.081 | -4.948
-8 | -0.234 | 0.04871 | -0.091 | -4.797
-7.5 | -0.218 | 0.01427 | -0.142 | -15.248
-7 | -0.155 | 0.01344 | -0.145 | -11.525
-6.5 | -0.089 | 0.0128 | -0.147 | -6.92
-6 | -0.02 | 0.01234 | -0.149 | -1.634
-5.5 | 0.05 | 0.01198 | -0.151 | 4.151
-5 | 0.12 | 0.01165 | -0.152 | 10.345
-4.5 | 0.192 | 0.01134 | -0.154 | 16.924
-4 | 0.264 | 0.01106 | -0.156 | 23.849
-3.5 | 0.336 | 0.01081 | -0.158 | 31.061
-3 | 0.411 | 0.01063 | -0.16 | 38.634
-2.5 | 0.471 | 0.00837 | -0.157 | 56.293
-2 | 0.541 | 0.00838 | -0.159 | 64.564
-1.5 | 0.611 | 0.00846 | -0.161 | 72.25
-1 | 0.681 | 0.00852 | -0.162 | 79.917
-0.5 | 0.751 | 0.0086 | -0.164 | 87.297
0 | 0.831 | 0.00817 | -0.165 | 101.72
0.5 | 0.902 | 0.0083 | -0.167 | 108.671
1 | 0.972 | 0.00848 | -0.169 | 114.615
1.5 | 1.043 | 0.00866 | -0.171 | 120.447
2 | 1.113 | 0.00889 | -0.172 | 125.163
2.5 | 1.183 | 0.00907 | -0.174 | 130.422
3 | 1.253 | 0.00933 | -0.176 | 134.266
3.5 | 1.323 | 0.00959 | -0.177 | 137.861
4 | 1.373 | 0.00987 | -0.179 | 139.065
4.5 | 1.436 | 0.01024 | -0.181 | 140.266
5 | 1.498 | 0.01068 | -0.187 | 140.216
5.5 | 1.558 | 0.01107 | -0.189 | 140.702
6 | 1.615 | 0.01147 | -0.191 | 140.784
6.5 | 1.671 | 0.02871 | -0.194 | 58.194
7 | 1.715 | 0.03034 | -0.196 | 56.542
7.5 | 1.746 | 0.03191 | -0.197 | 54.731
8 | 1.762 | 0.03365 | -0.199 | 52.363
8.5 | 1.755 | 0.03676 | -0.201 | 47.739
9 | 1.709 | 0.03945 | -0.202 | 43.321
9.5 | 1.522 | 0.04315 | -0.204 | 35.28
10 | 0.892 | 0.0944 | -0.072 | 9.452
10.5 | 0.92 | 0.10743 | -0.082 | 8.566
11 | 0.949 | 0.1128 | -0.092 | 8.412
11.5 | 0.976 | 0.11828 | -0.093 | 8.25
12 | 1.003 | 0.12444 | -0.095 | 8.061
12.5 | 1.032 | 0.1301 | -0.103 | 7.931
13 | 1.059 | 0.1363 | -0.105 | 7.769

## 40. Re 750k Mach 0.50 (2)
BIGFOIL.COM POLAR EXPORT
NACA67A719
NACA67A719 |  |  |  | Cl Max: | 1.1526 | at alpha= | 16 | deg
XFOIL ncrit=9 |  |  |  | L/D Max: | 42.2123 | at alpha= | 7 | deg
Re: | 750000 |  |  | Cd Min: | 0.19409 | at alpha= | 20 | deg
Mach: | 0.5 |  |  | Cl=0 at alpha= | -0.88523 | deg
|  |  |  | @ Cl=0.1, Cd= | 0.06679
|  |  |  | @ Cl=0.4, Cd= | 0.022669
|  |  |  | @ Cl=0.6, Cd= | 0.022192
alpha (deg) | Cl | Cd | Cm | Cl/Cd
-11.5 | 0.1317 | 0.06679 | -0.2406 | 1.9719
-11 | 0.0552 | 0.05128 | -0.2464 | 1.0764
-10.5 | 0.0054 | 0.04396 | -0.2459 | 0.12284
-10 | -0.038 | 0.03885 | -0.2405 | -0.97812
-9.5 | -0.1599 | 0.04462 | -0.2063 | -3.5836
-9 | -0.2648 | 0.04989 | -0.1757 | -5.3077
-8.5 | -0.327 | 0.0457 | -0.163 | -7.1554
-8 | -0.36 | 0.04157 | -0.1522 | -8.6601
-7.5 | -0.4553 | 0.04366 | -0.1256 | -10.4283
-7 | -0.4697 | 0.03883 | -0.1149 | -12.0963
-6.5 | -0.5136 | 0.03757 | -0.0976 | -13.6705
-6 | -0.4887 | 0.03342 | -0.0909 | -14.623
-5.5 | -0.4406 | 0.03032 | -0.0871 | -14.5317
-5 | -0.4278 | 0.02966 | -0.0775 | -14.4235
-4.5 | -0.3794 | 0.02841 | -0.0737 | -13.3545
-4 | -0.3183 | 0.0273 | -0.0718 | -11.6593
-3.5 | -0.2537 | 0.0263 | -0.0709 | -9.6464
-3 | -0.2357 | 0.02659 | -0.0628 | -8.8642
-2.5 | -0.1741 | 0.02599 | -0.0618 | -6.6987
-2 | -0.1081 | 0.02527 | -0.0617 | -4.2778
-1.5 | -0.0759 | 0.02574 | -0.0564 | -2.9487
-1 | -0.0143 | 0.02524 | -0.056 | -0.56656
-0.5 | 0.048 | 0.02424 | -0.056 | 1.9802
0.5 | 0.1238 | 0.02296 | -0.047 | 5.392
1 | 0.192 | 0.02289 | -0.0473 | 8.3879
1.5 | 0.2611 | 0.02268 | -0.0476 | 11.5123
2 | 0.3294 | 0.02235 | -0.0475 | 14.7383
3.5 | 0.489 | 0.02307 | -0.0441 | 21.1964
4 | 0.5636 | 0.02255 | -0.0462 | 24.9933
4.5 | 0.6459 | 0.02174 | -0.0495 | 29.7102
6 | 0.8481 | 0.02116 | -0.0515 | 40.0803
6.5 | 0.8921 | 0.02198 | -0.0484 | 40.5869
7 | 0.9464 | 0.02242 | -0.0467 | 42.2123
7.5 | 0.9844 | 0.02353 | -0.0426 | 41.836
8.5 | 0.9963 | 0.02887 | -0.0262 | 34.5099
9 | 1.0039 | 0.03191 | -0.0192 | 31.4604
9.5 | 1.0107 | 0.03525 | -0.0126 | 28.6723
10 | 1.0192 | 0.03876 | -0.0068 | 26.2951
10.5 | 1.0304 | 0.04239 | -0.0019 | 24.3076
11 | 1.0425 | 0.04619 | 0.0025 | 22.5698
12 | 1.0702 | 0.05433 | 0.0098 | 19.6981
12.5 | 1.0881 | 0.05848 | 0.0126 | 18.6064
13 | 1.1027 | 0.06314 | 0.0152 | 17.4644
13.5 | 1.1169 | 0.06804 | 0.0172 | 16.4153
14 | 1.1292 | 0.07325 | 0.0191 | 15.4157
14.5 | 1.1333 | 0.0793 | 0.0206 | 14.2913
15 | 1.1462 | 0.08557 | 0.0204 | 13.3949
16 | 1.1526 | 0.10087 | 0.0174 | 11.4266
16.5 | 1.1479 | 0.10935 | 0.0155 | 10.4975
17 | 1.138 | 0.1187 | 0.0124 | 9.5872
17.5 | 1.1225 | 0.12911 | 0.0079 | 8.6941
18 | 1.1008 | 0.14076 | 0.0019 | 7.8204
18.5 | 1.0759 | 0.15338 | -0.0056 | 7.0146
19 | 1.0516 | 0.16651 | -0.0141 | 6.3155
19.5 | 1.0289 | 0.18 | -0.0229 | 5.7161
20 | 1.0065 | 0.19409 | -0.0321 | 5.1857

## 41. Re 1M Mach 0.00 (1)
BIGFOIL.COM POLAR EXPORT
NACA67A719
NACA67A719 |  |  |  | Cl Max: | 1.878 | at alpha= | 13 | deg
JavaFoil+Calcfoil stall+Eppler ext transition |  |  |  | L/D Max: | 176.887 | at alpha= | 6 | deg
Re: | 1000000 |  |  | Cd Min: | 0.0059 | at alpha= | -2.5 | deg
Mach: | 0 |  |  | Cl=0 at alpha= | -5.8548 | deg
|  |  |  | @ Cl=0.1, Cd= | 0.0095152
|  |  |  | @ Cl=0.4, Cd= | 0.005909
|  |  |  | @ Cl=0.6, Cd= | 0.0059756
alpha (deg) | Cl | Cd | Cm | Cl/Cd
-20 | -0.683 | 0.17477 | -0.047 | -3.91
-19.5 | -0.693 | 0.16686 | -0.048 | -4.155
-19 | -0.702 | 0.15868 | -0.049 | -4.423
-18.5 | -0.709 | 0.15292 | -0.05 | -4.636
-18 | -0.714 | 0.14349 | -0.051 | -4.977
-17.5 | -0.717 | 0.13559 | -0.052 | -5.287
-17 | -0.717 | 0.12952 | -0.053 | -5.537
-16.5 | -0.715 | 0.12269 | -0.055 | -5.827
-16 | -0.709 | 0.1183 | -0.055 | -5.994
-15.5 | -0.701 | 0.11147 | -0.056 | -6.288
-15 | -0.69 | 0.10512 | -0.058 | -6.563
-14.5 | -0.676 | 0.09757 | -0.06 | -6.927
-14 | -0.658 | 0.09307 | -0.061 | -7.069
-13.5 | -0.637 | 0.08708 | -0.063 | -7.315
-13 | -0.614 | 0.08112 | -0.066 | -7.564
-12.5 | -0.587 | 0.07489 | -0.069 | -7.841
-12 | -0.558 | 0.0692 | -0.072 | -8.059
-11.5 | -0.541 | 0.05094 | -0.087 | -10.622
-11 | -0.561 | 0.0195 | -0.11 | -28.764
-10.5 | -0.521 | 0.01589 | -0.114 | -32.784
-10 | -0.474 | 0.01458 | -0.117 | -32.515
-9.5 | -0.423 | 0.01364 | -0.119 | -31.021
-9 | -0.369 | 0.01296 | -0.121 | -28.484
-8.5 | -0.314 | 0.01189 | -0.122 | -26.399
-8 | -0.257 | 0.01141 | -0.124 | -22.509
-7.5 | -0.199 | 0.01098 | -0.126 | -18.086
-7 | -0.139 | 0.0106 | -0.128 | -13.127
-6.5 | -0.079 | 0.01029 | -0.129 | -7.662
-6 | -0.018 | 0.01001 | -0.131 | -1.782
-5.5 | 0.044 | 0.00975 | -0.133 | 4.496
-5 | 0.106 | 0.00949 | -0.134 | 11.158
-4.5 | 0.168 | 0.00929 | -0.136 | 18.115
-4 | 0.231 | 0.0091 | -0.137 | 25.376
-3.5 | 0.294 | 0.0089 | -0.139 | 33.038
-3 | 0.356 | 0.00593 | -0.14 | 60.025
-2.5 | 0.419 | 0.0059 | -0.141 | 70.957
-2 | 0.481 | 0.00591 | -0.143 | 81.413
-1.5 | 0.544 | 0.00594 | -0.145 | 91.667
-1 | 0.607 | 0.00598 | -0.146 | 101.549
-0.5 | 0.67 | 0.00602 | -0.148 | 111.165
0 | 0.724 | 0.00633 | -0.15 | 114.466
0.5 | 0.786 | 0.00641 | -0.151 | 122.606
1 | 0.847 | 0.0065 | -0.153 | 130.411
1.5 | 0.909 | 0.00661 | -0.155 | 137.364
2 | 0.97 | 0.00672 | -0.156 | 144.266
2.5 | 1.031 | 0.00684 | -0.158 | 150.733
3 | 1.092 | 0.00698 | -0.16 | 156.476
3.5 | 1.153 | 0.00691 | -0.161 | 166.905
4 | 1.203 | 0.00718 | -0.163 | 167.59
4.5 | 1.26 | 0.00736 | -0.165 | 171.334
5 | 1.317 | 0.00758 | -0.166 | 173.634
5.5 | 1.373 | 0.00781 | -0.168 | 175.864
6 | 1.429 | 0.00808 | -0.169 | 176.887
6.5 | 1.483 | 0.00839 | -0.17 | 176.77
7 | 1.537 | 0.00919 | -0.172 | 167.205
7.5 | 1.583 | 0.02152 | -0.173 | 73.583
8 | 1.63 | 0.02258 | -0.174 | 72.152
8.5 | 1.673 | 0.02339 | -0.176 | 71.551
9 | 1.715 | 0.02442 | -0.177 | 70.209
9.5 | 1.75 | 0.02535 | -0.178 | 69.056
10 | 1.782 | 0.02621 | -0.18 | 67.98
10.5 | 1.809 | 0.02785 | -0.181 | 64.971
11 | 1.833 | 0.02902 | -0.182 | 63.151
11.5 | 1.851 | 0.03011 | -0.183 | 61.486
12 | 1.865 | 0.03138 | -0.184 | 59.43
12.5 | 1.874 | 0.0328 | -0.185 | 57.131
13 | 1.878 | 0.03423 | -0.186 | 54.855
13.5 | 1.877 | 0.03598 | -0.187 | 52.17
14 | 1.872 | 0.03731 | -0.188 | 50.181
14.5 | 1.862 | 0.039 | -0.189 | 47.749
15 | 1.848 | 0.04076 | -0.19 | 45.331
15.5 | 1.829 | 0.04243 | -0.191 | 43.115
16 | 1.807 | 0.04443 | -0.192 | 40.671
16.5 | 1.78 | 0.04658 | -0.193 | 38.215
17 | 1.749 | 0.04969 | -0.193 | 35.203
17.5 | 1.715 | 0.05261 | -0.194 | 32.593
18 | 1.678 | 0.05555 | -0.194 | 30.214

## 42. Re 1M Mach 0.00 (2)
BIGFOIL.COM POLAR EXPORT
NACA67A719
NACA67A719 |  |  |  | Cl Max: | 0.3579 | at alpha= | 0 | deg
XFOIL ncrit=9 |  |  |  | L/D Max: | 28.4048 | at alpha= | 0 | deg
Re: | 1000000 |  |  | Cd Min: | 0.07459 | at alpha= | -20 | deg
Mach: | 0 |  |  | Cl=0 at alpha= | -3.2439 | deg
|  |  |  | @ Cl=0.1, Cd= | 0.01629
|  |  |  | @ Cl=0.4, Cd= | 0.0126
|  |  |  | @ Cl=0.6, Cd= | 0.0126
alpha (deg) | Cl | Cd | Cm | Cl/Cd
-20 | -0.5218 | 0.07459 | -0.1899 | -6.9956
-19.5 | -0.5872 | 0.0594 | -0.1978 | -9.8855
-19 | -0.621 | 0.04935 | -0.2029 | -12.5836
-18.5 | -0.6396 | 0.04227 | -0.2056 | -15.1313
-18 | -0.653 | 0.03672 | -0.2062 | -17.7832
-17.5 | -0.6505 | 0.03314 | -0.2058 | -19.6288
-17 | -0.6396 | 0.0306 | -0.2047 | -20.902
-16.5 | -0.6247 | 0.02853 | -0.2033 | -21.8962
-16 | -0.6046 | 0.02686 | -0.2017 | -22.5093
-15.5 | -0.5858 | 0.02519 | -0.1997 | -23.2553
-15 | -0.5635 | 0.02374 | -0.1976 | -23.7363
-14.5 | -0.5412 | 0.02231 | -0.1953 | -24.2582
-14 | -0.5193 | 0.02089 | -0.1926 | -24.8588
-13.5 | -0.489 | 0.01996 | -0.1907 | -24.499
-13 | -0.459 | 0.01915 | -0.1885 | -23.9687
-12.5 | -0.427 | 0.0183 | -0.1864 | -23.3333
-12 | -0.3936 | 0.01751 | -0.1843 | -22.4786
-11.5 | -0.361 | 0.0167 | -0.1821 | -21.6168
-11 | -0.3257 | 0.01604 | -0.18 | -20.3055
-10.5 | -0.2866 | 0.01555 | -0.1785 | -18.4309
-10 | -0.2438 | 0.01523 | -0.1774 | -16.0079
-9.5 | -0.2083 | 0.0145 | -0.1751 | -14.3655
-9 | -0.1669 | 0.01409 | -0.1737 | -11.8453
-8.5 | -0.1281 | 0.01361 | -0.1717 | -9.4122
-8 | -0.0919 | 0.0134 | -0.1691 | -6.8582
-7.5 | -0.0562 | 0.01325 | -0.1663 | -4.2415
-7 | -0.0333 | 0.01305 | -0.1608 | -2.5517
-6.5 | -0.0123 | 0.01307 | -0.1547 | -0.94109
-6 | 0.0212 | 0.01298 | -0.151 | 1.6333
-5.5 | 0.0538 | 0.01276 | -0.1472 | 4.2163
-5 | 0.0948 | 0.0126 | -0.145 | 7.5238
-4.5 | -0.0201 | 0.01457 | -0.1106 | -1.3795
-4 | -0.0772 | 0.01715 | -0.0897 | -4.5015
-3.5 | -0.0273 | 0.01685 | -0.0893 | -1.6202
-3 | 0.026 | 0.01648 | -0.0895 | 1.5777
-2 | 0.1 | 0.01629 | -0.0842 | 6.1387
-1 | 0.2131 | 0.01314 | -0.086 | 16.2177
-0.5 | 0.2845 | 0.01286 | -0.0894 | 22.1229
0 | 0.3579 | 0.0126 | -0.0932 | 28.4048

## 43. Re 1M Mach 0.10 (1)
BIGFOIL.COM POLAR EXPORT
NACA67A719
NACA67A719 |  |  |  | Cl Max: | 1.869 | at alpha= | 13 | deg
JavaFoil+Calcfoil stall+Eppler ext transition |  |  |  | L/D Max: | 176.977 | at alpha= | 6.5 | deg
Re: | 1000000 |  |  | Cd Min: | 0.00593 | at alpha= | -2.5 | deg
Mach: | 0.1 |  |  | Cl=0 at alpha= | -5.8548 | deg
|  |  |  | @ Cl=0.1, Cd= | 0.0095461
|  |  |  | @ Cl=0.4, Cd= | 0.00594
|  |  |  | @ Cl=0.6, Cd= | 0.0059952
alpha (deg) | Cl | Cd | Cm | Cl/Cd
-20 | -0.644 | 0.17758 | -0.047 | -3.628
-19.5 | -0.658 | 0.17115 | -0.048 | -3.842
-19 | -0.669 | 0.16265 | -0.049 | -4.116
-18.5 | -0.68 | 0.15384 | -0.05 | -4.418
-18 | -0.688 | 0.14654 | -0.051 | -4.695
-17.5 | -0.694 | 0.13792 | -0.052 | -5.032
-17 | -0.697 | 0.13158 | -0.053 | -5.3
-16.5 | -0.698 | 0.12391 | -0.054 | -5.631
-16 | -0.695 | 0.12028 | -0.055 | -5.777
-15.5 | -0.689 | 0.11338 | -0.056 | -6.078
-15 | -0.681 | 0.1048 | -0.058 | -6.495
-14.5 | -0.668 | 0.09878 | -0.06 | -6.765
-14 | -0.652 | 0.09411 | -0.061 | -6.929
-13.5 | -0.633 | 0.0883 | -0.063 | -7.166
-13 | -0.61 | 0.08231 | -0.065 | -7.413
-12.5 | -0.586 | 0.07496 | -0.07 | -7.816
-12 | -0.556 | 0.07048 | -0.072 | -7.89
-11.5 | -0.525 | 0.06385 | -0.076 | -8.229
-11 | -0.502 | 0.04982 | -0.088 | -10.069
-10.5 | -0.521 | 0.01631 | -0.114 | -31.935
-10 | -0.474 | 0.01484 | -0.117 | -31.964
-9.5 | -0.424 | 0.01376 | -0.119 | -30.821
-9 | -0.37 | 0.01307 | -0.121 | -28.346
-8.5 | -0.315 | 0.01195 | -0.123 | -26.355
-8 | -0.258 | 0.01149 | -0.125 | -22.446
-7.5 | -0.199 | 0.01104 | -0.126 | -18.053
-7 | -0.14 | 0.01066 | -0.128 | -13.104
-6.5 | -0.079 | 0.01037 | -0.13 | -7.639
-6 | -0.018 | 0.01006 | -0.132 | -1.781
-5.5 | 0.044 | 0.00979 | -0.133 | 4.497
-5 | 0.106 | 0.00952 | -0.135 | 11.173
-4.5 | 0.169 | 0.00934 | -0.137 | 18.104
-4 | 0.232 | 0.00913 | -0.138 | 25.423
-3.5 | 0.295 | 0.00892 | -0.14 | 33.1
-3 | 0.358 | 0.00596 | -0.14 | 59.966
-2.5 | 0.421 | 0.00593 | -0.142 | 70.909
-2 | 0.484 | 0.00595 | -0.144 | 81.274
-1.5 | 0.547 | 0.00597 | -0.145 | 91.645
-1 | 0.61 | 0.006 | -0.147 | 101.533
-0.5 | 0.673 | 0.00604 | -0.148 | 111.404
0 | 0.728 | 0.00635 | -0.15 | 114.657
0.5 | 0.79 | 0.00644 | -0.152 | 122.667
1 | 0.851 | 0.00653 | -0.154 | 130.463
1.5 | 0.913 | 0.00665 | -0.155 | 137.302
2 | 0.974 | 0.00676 | -0.157 | 144.243
2.5 | 1.036 | 0.00688 | -0.159 | 150.663
3 | 1.097 | 0.00701 | -0.161 | 156.471
3.5 | 1.159 | 0.00695 | -0.162 | 166.647
4 | 1.208 | 0.00722 | -0.164 | 167.389
4.5 | 1.266 | 0.0074 | -0.165 | 171.043
5 | 1.323 | 0.00766 | -0.167 | 172.703
5.5 | 1.38 | 0.00786 | -0.168 | 175.467
6 | 1.435 | 0.00812 | -0.17 | 176.839
6.5 | 1.49 | 0.00842 | -0.171 | 176.977
7 | 1.544 | 0.00933 | -0.173 | 165.528
7.5 | 1.59 | 0.02185 | -0.174 | 72.757
8 | 1.636 | 0.02291 | -0.175 | 71.418
8.5 | 1.68 | 0.02378 | -0.177 | 70.638
9 | 1.72 | 0.02465 | -0.178 | 69.796
9.5 | 1.755 | 0.0256 | -0.179 | 68.576
10 | 1.786 | 0.02651 | -0.18 | 67.369
10.5 | 1.812 | 0.02817 | -0.182 | 64.331
11 | 1.834 | 0.02938 | -0.183 | 62.404
11.5 | 1.85 | 0.03059 | -0.184 | 60.479
12 | 1.862 | 0.03197 | -0.185 | 58.227
12.5 | 1.868 | 0.03327 | -0.186 | 56.156
13 | 1.869 | 0.03465 | -0.187 | 53.948
13.5 | 1.865 | 0.03616 | -0.188 | 51.587
14 | 1.856 | 0.03817 | -0.189 | 48.632
14.5 | 1.843 | 0.03973 | -0.19 | 46.385
15 | 1.824 | 0.04165 | -0.191 | 43.781
15.5 | 1.801 | 0.04335 | -0.192 | 41.54
16 | 1.773 | 0.04535 | -0.193 | 39.095
16.5 | 1.741 | 0.04849 | -0.193 | 35.897
17 | 1.704 | 0.05142 | -0.194 | 33.137
17.5 | 1.663 | 0.05509 | -0.194 | 30.182
18 | 1.621 | 0.05813 | -0.194 | 27.882

## 44. Re 1M Mach 0.10 (2)
BIGFOIL.COM POLAR EXPORT
NACA67A719
NACA67A719 |  |  |  | Cl Max: | 0.2911 | at alpha= | -0.5 | deg
XFOIL ncrit=9 |  |  |  | L/D Max: | 22.7956 | at alpha= | -0.5 | deg
Re: | 1000000 |  |  | Cd Min: | 0.07034 | at alpha= | -19.5 | deg
Mach: | 0.1 |  |  | Cl=0 at alpha= | -3.0648 | deg
|  |  |  | @ Cl=0.1, Cd= | 0.016281
|  |  |  | @ Cl=0.4, Cd= | 0.01277
|  |  |  | @ Cl=0.6, Cd= | 0.01277
alpha (deg) | Cl | Cd | Cm | Cl/Cd
-19.5 | -0.515 | 0.07034 | -0.1945 | -7.3216
-19 | -0.5715 | 0.05645 | -0.2019 | -10.124
-18.5 | -0.5989 | 0.04735 | -0.2065 | -12.6484
-18 | -0.6198 | 0.04029 | -0.2087 | -15.3835
-17.5 | -0.6286 | 0.03537 | -0.2089 | -17.7721
-17 | -0.6227 | 0.03224 | -0.2081 | -19.3145
-16.5 | -0.6102 | 0.02986 | -0.2068 | -20.4354
-16 | -0.5919 | 0.02799 | -0.2053 | -21.1468
-15.5 | -0.5755 | 0.02611 | -0.2032 | -22.0414
-15 | -0.556 | 0.02445 | -0.2009 | -22.7403
-14.5 | -0.5298 | 0.02321 | -0.199 | -22.8264
-14 | -0.5134 | 0.02144 | -0.1958 | -23.9459
-13.5 | -0.4847 | 0.02042 | -0.1936 | -23.7365
-13 | -0.4553 | 0.01954 | -0.1913 | -23.3009
-12.5 | -0.4239 | 0.01865 | -0.189 | -22.7292
-12 | -0.3913 | 0.01779 | -0.1867 | -21.9955
-11.5 | -0.3565 | 0.01707 | -0.1847 | -20.8846
-11 | -0.324 | 0.01624 | -0.1822 | -19.9507
-10.5 | -0.2849 | 0.01573 | -0.1805 | -18.1119
-10 | -0.2416 | 0.01542 | -0.1794 | -15.668
-9.5 | -0.2065 | 0.01463 | -0.177 | -14.1148
-9 | -0.1652 | 0.01421 | -0.1755 | -11.6256
-8.5 | -0.125 | 0.01382 | -0.1736 | -9.0449
-8 | -0.0907 | 0.01352 | -0.1706 | -6.7086
-7.5 | -0.0555 | 0.01335 | -0.1676 | -4.1573
-7 | -0.0319 | 0.01318 | -0.1622 | -2.4203
-6.5 | -0.0127 | 0.01319 | -0.1556 | -0.96285
-6 | 0.0199 | 0.01308 | -0.1517 | 1.5214
-5.5 | 0.0534 | 0.01286 | -0.148 | 4.1524
-4.5 | -0.13 | 0.01765 | -0.0904 | -7.3654
-4 | -0.0808 | 0.01725 | -0.0897 | -4.6841
-3.5 | -0.0299 | 0.01696 | -0.0894 | -1.763
-2.5 | 0.0388 | 0.0174 | -0.0827 | 2.2299
-2 | 0.105 | 0.01619 | -0.0854 | 6.4855
-1.5 | 0.1616 | 0.01441 | -0.0867 | 11.2144
-1 | 0.2185 | 0.01303 | -0.0873 | 16.769
-0.5 | 0.2911 | 0.01277 | -0.0909 | 22.7956

## 45. Re 1M Mach 0.25 (1)
BIGFOIL.COM POLAR EXPORT
NACA67A719
NACA67A719 |  |  |  | Cl Max: | 1.831 | at alpha= | 11.5 | deg
JavaFoil+Calcfoil stall+Eppler ext transition |  |  |  | L/D Max: | 173.106 | at alpha= | 6.5 | deg
Re: | 1000000 |  |  | Cd Min: | 0.00612 | at alpha= | -2.5 | deg
Mach: | 0.25 |  |  | Cl=0 at alpha= | -5.8571 | deg
|  |  |  | @ Cl=0.1, Cd= | 0.009778
|  |  |  | @ Cl=0.4, Cd= | 0.0075175
|  |  |  | @ Cl=0.6, Cd= | 0.0061785
alpha (deg) | Cl | Cd | Cm | Cl/Cd
-19.5 | -0.32 | 0.20036 | -0.046 | -1.595
-19 | -0.369 | 0.18472 | -0.047 | -1.997
-18.5 | -0.413 | 0.1747 | -0.048 | -2.366
-18 | -0.454 | 0.16496 | -0.049 | -2.751
-17.5 | -0.49 | 0.1533 | -0.05 | -3.196
-17 | -0.522 | 0.14614 | -0.052 | -3.57
-16.5 | -0.549 | 0.13565 | -0.053 | -4.045
-16 | -0.571 | 0.12777 | -0.054 | -4.468
-15.5 | -0.587 | 0.12033 | -0.055 | -4.882
-15 | -0.599 | 0.11358 | -0.057 | -5.27
-14.5 | -0.603 | 0.10766 | -0.058 | -5.604
-14 | -0.603 | 0.10158 | -0.059 | -5.933
-13.5 | -0.596 | 0.09429 | -0.061 | -6.321
-13 | -0.584 | 0.08735 | -0.064 | -6.689
-12.5 | -0.567 | 0.08145 | -0.066 | -6.958
-12 | -0.544 | 0.07656 | -0.067 | -7.102
-11.5 | -0.517 | 0.07094 | -0.07 | -7.284
-11 | -0.489 | 0.06149 | -0.079 | -7.961
-10.5 | -0.458 | 0.05176 | -0.088 | -8.841
-10 | -0.473 | 0.01713 | -0.118 | -27.633
-9.5 | -0.427 | 0.01494 | -0.121 | -28.6
-9 | -0.376 | 0.01373 | -0.124 | -27.384
-8.5 | -0.32 | 0.013 | -0.126 | -24.648
-8 | -0.263 | 0.01188 | -0.128 | -22.127
-7.5 | -0.204 | 0.01141 | -0.13 | -17.849
-7 | -0.143 | 0.01096 | -0.131 | -13.037
-6.5 | -0.081 | 0.01061 | -0.133 | -7.638
-6 | -0.018 | 0.01032 | -0.135 | -1.778
-5.5 | 0.045 | 0.01001 | -0.137 | 4.504
-5 | 0.109 | 0.00974 | -0.138 | 11.203
-4.5 | 0.173 | 0.00954 | -0.14 | 18.188
-4 | 0.238 | 0.0093 | -0.142 | 25.609
-3.5 | 0.303 | 0.00911 | -0.143 | 33.274
-3 | 0.37 | 0.00887 | -0.145 | 41.696
-2.5 | 0.431 | 0.00612 | -0.145 | 70.398
-2 | 0.495 | 0.00613 | -0.147 | 80.849
-1.5 | 0.56 | 0.00616 | -0.149 | 91.004
-1 | 0.625 | 0.00619 | -0.15 | 100.872
-0.5 | 0.689 | 0.00623 | -0.152 | 110.61
0 | 0.748 | 0.0065 | -0.154 | 115.058
0.5 | 0.811 | 0.0066 | -0.156 | 122.915
1 | 0.875 | 0.00671 | -0.157 | 130.317
1.5 | 0.938 | 0.00682 | -0.159 | 137.385
2 | 1.001 | 0.00694 | -0.161 | 144.161
2.5 | 1.064 | 0.00711 | -0.163 | 149.748
3 | 1.127 | 0.00724 | -0.164 | 155.599
3.5 | 1.19 | 0.00737 | -0.166 | 161.431
4 | 1.24 | 0.00757 | -0.168 | 163.745
4.5 | 1.299 | 0.00754 | -0.17 | 172.213
5 | 1.357 | 0.00789 | -0.171 | 171.926
5.5 | 1.415 | 0.00817 | -0.173 | 173.102
6 | 1.471 | 0.00852 | -0.174 | 172.746
6.5 | 1.526 | 0.00882 | -0.176 | 173.106
7 | 1.58 | 0.00996 | -0.178 | 158.65
7.5 | 1.625 | 0.02326 | -0.179 | 69.878
8 | 1.67 | 0.02426 | -0.18 | 68.84
8.5 | 1.711 | 0.02513 | -0.181 | 68.079
9 | 1.748 | 0.02615 | -0.183 | 66.863
9.5 | 1.778 | 0.02736 | -0.184 | 64.988
10 | 1.802 | 0.02915 | -0.185 | 61.804
10.5 | 1.818 | 0.03038 | -0.186 | 59.861
11 | 1.828 | 0.03182 | -0.188 | 57.46
11.5 | 1.831 | 0.03343 | -0.189 | 54.775
12 | 1.826 | 0.03496 | -0.19 | 52.22
12.5 | 1.812 | 0.03649 | -0.191 | 49.663
13 | 1.79 | 0.03839 | -0.192 | 46.624
13.5 | 1.76 | 0.04065 | -0.193 | 43.288
14 | 1.72 | 0.04294 | -0.194 | 40.046
14.5 | 1.671 | 0.04551 | -0.195 | 36.725
15 | 1.615 | 0.04813 | -0.196 | 33.561
15.5 | 1.549 | 0.05159 | -0.196 | 30.019
16 | 1.457 | 0.06077 | -0.193 | 23.982
16.5 | 1.227 | 0.11921 | -0.148 | 10.289

## 46. Re 1M Mach 0.25 (2)
BIGFOIL.COM POLAR EXPORT
NACA67A719
NACA67A719 |  |  |  | Cl Max: | 0.3517 | at alpha= | 0.5 | deg
XFOIL ncrit=9 |  |  |  | L/D Max: | 24.5087 | at alpha= | 0.5 | deg
Re: | 1000000 |  |  | Cd Min: | 0.15216 | at alpha= | -19.5 | deg
Mach: | 0.25 |  |  | Cl=0 at alpha= | -2.5797 | deg
|  |  |  | @ Cl=0.1, Cd= | 0.016788
|  |  |  | @ Cl=0.4, Cd= | 0.01435
|  |  |  | @ Cl=0.6, Cd= | 0.01435
alpha (deg) | Cl | Cd | Cm | Cl/Cd
-19.5 | -0.0466 | 0.15216 | -0.1741 | -0.30626
-19 | -0.0368 | 0.14534 | -0.1776 | -0.2532
-18.5 | -0.0112 | 0.14243 | -0.1808 | -0.078635
-18 | -0.0064 | 0.13466 | -0.1844 | -0.047527
-17.5 | 0.0228 | 0.1326 | -0.1871 | 0.17195
-16.5 | -0.424 | 0.04849 | -0.2191 | -8.7441
-16 | -0.4393 | 0.04144 | -0.2221 | -10.6009
-15.5 | -0.462 | 0.0353 | -0.2222 | -13.0878
-15 | -0.4725 | 0.03103 | -0.2202 | -15.2272
-14.5 | -0.4665 | 0.02824 | -0.2176 | -16.5191
-14 | -0.4578 | 0.02579 | -0.2143 | -17.7511
-13.5 | -0.4448 | 0.02386 | -0.2107 | -18.6421
-13 | -0.4248 | 0.02235 | -0.2072 | -19.0067
-12.5 | -0.3999 | 0.02105 | -0.2039 | -18.9976
-12 | -0.373 | 0.01978 | -0.2006 | -18.8574
-11.5 | -0.3406 | 0.01881 | -0.1978 | -18.1074
-11 | -0.3082 | 0.01776 | -0.1949 | -17.3536
-10.5 | -0.2739 | 0.01687 | -0.1921 | -16.2359
-10 | -0.2317 | 0.01642 | -0.1903 | -14.1108
-9.5 | -0.1906 | 0.01581 | -0.1883 | -12.0557
-9 | -0.1556 | 0.01501 | -0.1853 | -10.3664
-8.5 | -0.1179 | 0.01471 | -0.1825 | -8.015
-8 | -0.0851 | 0.01429 | -0.1787 | -5.9552
-7.5 | -0.0543 | 0.01407 | -0.1744 | -3.8593
-7 | -0.0259 | 0.01401 | -0.1694 | -1.8487
-6.5 | -0.0103 | 0.01378 | -0.1618 | -0.74746
-6 | 0.016 | 0.01364 | -0.1561 | 1.173
-5.5 | -0.2455 | 0.01911 | -0.0937 | -12.8467
-5 | -0.2016 | 0.01865 | -0.0916 | -10.8097
-4.5 | -0.1496 | 0.0183 | -0.091 | -8.1749
-4 | -0.0947 | 0.01773 | -0.0909 | -5.3412
-3.5 | -0.1014 | 0.01916 | -0.0798 | -5.2923
-3 | -0.048 | 0.01885 | -0.0795 | -2.5464
-2.5 | 0.0091 | 0.01842 | -0.0799 | 0.49403
-2 | 0.0654 | 0.01785 | -0.0802 | 3.6639
-1 | 0.1403 | 0.01555 | -0.0748 | 9.0225
-0.5 | 0.2076 | 0.01503 | -0.0765 | 13.8124
0 | 0.279 | 0.01472 | -0.0794 | 18.9538
0.5 | 0.3517 | 0.01435 | -0.0825 | 24.5087

## 47. Re 1M Mach 0.50 (1)
BIGFOIL.COM POLAR EXPORT
NACA67A719
NACA67A719 |  |  |  | Cl Max: | 1.763 | at alpha= | 8 | deg
JavaFoil+Calcfoil stall+Eppler ext transition |  |  |  | L/D Max: | 158.398 | at alpha= | 5 | deg
Re: | 1000000 |  |  | Cd Min: | 0.00695 | at alpha= | -1.5 | deg
Mach: | 0.5 |  |  | Cl=0 at alpha= | -5.8571 | deg
|  |  |  | @ Cl=0.1, Cd= | 0.010891
|  |  |  | @ Cl=0.4, Cd= | 0.0097823
|  |  |  | @ Cl=0.6, Cd= | 0.0069651
alpha (deg) | Cl | Cd | Cm | Cl/Cd
-20 | -0.812 | 0.20119 | -0.057 | -4.034
-19.5 | -0.784 | 0.19769 | -0.058 | -3.964
-19 | -0.755 | 0.19072 | -0.058 | -3.961
-18.5 | -0.726 | 0.18585 | -0.058 | -3.908
-18 | -0.697 | 0.1782 | -0.057 | -3.91
-17.5 | -0.668 | 0.17559 | -0.058 | -3.806
-17 | -0.64 | 0.16374 | -0.059 | -3.909
-16.5 | -0.612 | 0.1591 | -0.06 | -3.845
-16 | -0.583 | 0.1547 | -0.061 | -3.771
-15.5 | -0.555 | 0.15044 | -0.062 | -3.688
-15 | -0.525 | 0.14815 | -0.059 | -3.544
-14.5 | -0.496 | 0.14129 | -0.059 | -3.513
-14 | -0.468 | 0.13632 | -0.06 | -3.432
-13.5 | -0.439 | 0.12783 | -0.061 | -3.437
-13 | -0.411 | 0.12219 | -0.062 | -3.362
-12.5 | -0.382 | 0.12478 | -0.062 | -3.062
-12 | -0.353 | 0.11505 | -0.059 | -3.067
-11.5 | -0.324 | 0.10615 | -0.059 | -3.054
-11 | -0.296 | 0.09418 | -0.065 | -3.144
-10.5 | -0.267 | 0.09641 | -0.063 | -2.77
-10 | -0.239 | 0.08089 | -0.066 | -2.949
-9.5 | -0.317 | 0.061 | -0.038 | -5.196
-9 | -0.308 | 0.06042 | -0.076 | -5.098
-8.5 | -0.275 | 0.0542 | -0.083 | -5.081
-8 | -0.235 | 0.04571 | -0.097 | -5.149
-7.5 | -0.218 | 0.01326 | -0.143 | -16.457
-7 | -0.155 | 0.01254 | -0.145 | -12.367
-6.5 | -0.089 | 0.0119 | -0.147 | -7.451
-6 | -0.02 | 0.01148 | -0.149 | -1.758
-5.5 | 0.05 | 0.01113 | -0.151 | 4.471
-5 | 0.121 | 0.01079 | -0.153 | 11.179
-4.5 | 0.192 | 0.01049 | -0.155 | 18.308
-4 | 0.264 | 0.01021 | -0.157 | 25.862
-3.5 | 0.336 | 0.00997 | -0.159 | 33.71
-3 | 0.411 | 0.00975 | -0.161 | 42.157
-2.5 | 0.473 | 0.00738 | -0.158 | 64.079
-2 | 0.549 | 0.007 | -0.162 | 78.446
-1.5 | 0.622 | 0.00695 | -0.164 | 89.47
-1 | 0.693 | 0.00704 | -0.166 | 98.547
-0.5 | 0.764 | 0.00712 | -0.168 | 107.327
0 | 0.834 | 0.0073 | -0.17 | 114.31
0.5 | 0.905 | 0.00735 | -0.169 | 123.189
1 | 0.976 | 0.00759 | -0.173 | 128.532
1.5 | 1.046 | 0.00774 | -0.175 | 135.201
2 | 1.116 | 0.00793 | -0.177 | 140.775
2.5 | 1.187 | 0.00814 | -0.179 | 145.891
3 | 1.257 | 0.0083 | -0.181 | 151.337
3.5 | 1.327 | 0.00857 | -0.183 | 154.881
4 | 1.377 | 0.00881 | -0.185 | 156.275
4.5 | 1.441 | 0.00914 | -0.187 | 157.675
5 | 1.503 | 0.00949 | -0.189 | 158.398
5.5 | 1.562 | 0.00987 | -0.191 | 158.307
6 | 1.621 | 0.01075 | -0.193 | 150.839
6.5 | 1.672 | 0.0273 | -0.195 | 61.24
7 | 1.716 | 0.02862 | -0.197 | 59.972
7.5 | 1.747 | 0.03031 | -0.198 | 57.643
8 | 1.763 | 0.03179 | -0.2 | 55.462
8.5 | 1.756 | 0.03502 | -0.202 | 50.149
9 | 1.71 | 0.03734 | -0.203 | 45.788
9.5 | 1.523 | 0.04072 | -0.205 | 37.405
10 | 0.897 | 0.08001 | -0.103 | 11.214
10.5 | 0.92 | 0.10305 | -0.083 | 8.931
11 | 0.949 | 0.10516 | -0.093 | 9.024
11.5 | 0.976 | 0.11164 | -0.093 | 8.742
12 | 1.003 | 0.11734 | -0.096 | 8.55
12.5 | 1.032 | 0.12465 | -0.104 | 8.279
13 | 1.059 | 0.12763 | -0.105 | 8.298

## 48. Re 1M Mach 0.50 (2)
BIGFOIL.COM POLAR EXPORT
NACA67A719
NACA67A719 |  |  |  | Cl Max: | 1.1882 | at alpha= | 15.5 | deg
XFOIL ncrit=9 |  |  |  | L/D Max: | 47.2139 | at alpha= | 6.5 | deg
Re: | 1000000 |  |  | Cd Min: | 0.18698 | at alpha= | 20 | deg
Mach: | 0.5 |  |  | Cl=0 at alpha= | -1.9318 | deg
|  |  |  | @ Cl=0.1, Cd= | 0.05634
|  |  |  | @ Cl=0.4, Cd= | 0.018484
|  |  |  | @ Cl=0.6, Cd= | 0.018337
alpha (deg) | Cl | Cd | Cm | Cl/Cd
-11.5 | 0.1024 | 0.05634 | -0.25 | 1.8175
-11 | 0.0395 | 0.04183 | -0.2578 | 0.9443
-10.5 | -0.0037 | 0.03507 | -0.2561 | -0.1055
-10 | -0.0458 | 0.03042 | -0.2487 | -1.5056
-9.5 | -0.0822 | 0.02699 | -0.2381 | -3.0456
-9 | -0.1085 | 0.02422 | -0.2264 | -4.4798
-8.5 | -0.1152 | 0.02192 | -0.2157 | -5.2555
-8 | -0.309 | 0.02925 | -0.1667 | -10.5641
-7.5 | -0.4213 | 0.03317 | -0.1349 | -12.7012
-7 | -0.4256 | 0.02901 | -0.1241 | -14.6708
-6.5 | -0.4662 | 0.02894 | -0.1059 | -16.1092
-6 | -0.4284 | 0.02628 | -0.1002 | -16.3014
-5.5 | -0.3781 | 0.02472 | -0.0964 | -15.2953
-5 | -0.3227 | 0.02355 | -0.0934 | -13.7028
-4.5 | -0.3231 | 0.024 | -0.0816 | -13.4625
-4 | -0.2637 | 0.02327 | -0.0796 | -11.3322
-3.5 | -0.2029 | 0.02248 | -0.0782 | -9.0258
-3 | -0.1381 | 0.02194 | -0.0776 | -6.2944
-2.5 | -0.1205 | 0.02251 | -0.0695 | -5.3532
-2 | -0.0069 | 0.02068 | -0.0774 | -0.33366
1.5 | 0.3473 | 0.01858 | -0.0615 | 18.6921
3 | 0.5394 | 0.01823 | -0.0623 | 29.5886
4 | 0.6583 | 0.01844 | -0.0617 | 35.6996
5 | 0.7711 | 0.01895 | -0.0598 | 40.6913
5.5 | 0.8412 | 0.01878 | -0.0609 | 44.7923
6 | 0.8929 | 0.01929 | -0.0589 | 46.2882
6.5 | 0.9405 | 0.01992 | -0.0561 | 47.2139
7 | 0.9749 | 0.02115 | -0.0514 | 46.0946
8 | 0.9824 | 0.0264 | -0.0337 | 37.2121
8.5 | 0.9885 | 0.02934 | -0.0262 | 33.6912
9 | 0.9985 | 0.03232 | -0.0196 | 30.8942
9.5 | 1.01 | 0.03544 | -0.0136 | 28.4989
10.5 | 1.0401 | 0.04195 | -0.0038 | 24.7938
11 | 1.0552 | 0.04553 | 0.0005 | 23.1759
11.5 | 1.07 | 0.0494 | 0.0044 | 21.6599
12 | 1.0919 | 0.05304 | 0.0074 | 20.5863
12.5 | 1.1142 | 0.05689 | 0.0102 | 19.5852
13 | 1.133 | 0.06117 | 0.0127 | 18.5222
13.5 | 1.152 | 0.06563 | 0.0149 | 17.5529
14 | 1.1665 | 0.07072 | 0.0168 | 16.4946
14.5 | 1.1756 | 0.07658 | 0.0181 | 15.3513
15 | 1.1867 | 0.0824 | 0.019 | 14.4017
15.5 | 1.1882 | 0.08946 | 0.0192 | 13.2819
16 | 1.1865 | 0.09695 | 0.019 | 12.2383
16.5 | 1.1779 | 0.10508 | 0.0184 | 11.2096
17.5 | 1.1579 | 0.12513 | 0.0095 | 9.2536
18 | 1.1367 | 0.13642 | 0.0041 | 8.3324
18.5 | 1.113 | 0.14856 | -0.0028 | 7.4919
19 | 1.0891 | 0.16116 | -0.0106 | 6.7579
19.5 | 1.0681 | 0.17385 | -0.0188 | 6.1438
20 | 1.0476 | 0.18698 | -0.0275 | 5.6027

## 49. Re 2M Mach 0.00 (1)
BIGFOIL.COM POLAR EXPORT
NACA67A719
NACA67A719 |  |  |  | Cl Max: | 1.881 | at alpha= | 13 | deg
JavaFoil+Calcfoil stall+Eppler ext transition |  |  |  | L/D Max: | 215.811 | at alpha= | 5 | deg
Re: | 2000000 |  |  | Cd Min: | 0.00429 | at alpha= | -3 | deg
Mach: | 0 |  |  | Cl=0 at alpha= | -5.8548 | deg
|  |  |  | @ Cl=0.1, Cd= | 0.0080423
|  |  |  | @ Cl=0.4, Cd= | 0.0044147
|  |  |  | @ Cl=0.6, Cd= | 0.0046224
alpha (deg) | Cl | Cd | Cm | Cl/Cd
-20 | -0.684 | 0.16558 | -0.049 | -4.133
-19.5 | -0.694 | 0.15894 | -0.049 | -4.368
-19 | -0.703 | 0.15124 | -0.05 | -4.647
-18.5 | -0.71 | 0.1457 | -0.052 | -4.873
-18 | -0.715 | 0.13619 | -0.053 | -5.253
-17.5 | -0.718 | 0.12946 | -0.055 | -5.549
-17 | -0.719 | 0.12249 | -0.056 | -5.868
-16.5 | -0.717 | 0.11631 | -0.057 | -6.162
-16 | -0.711 | 0.11182 | -0.058 | -6.357
-15.5 | -0.703 | 0.10553 | -0.059 | -6.661
-15 | -0.692 | 0.09965 | -0.061 | -6.941
-14.5 | -0.679 | 0.09243 | -0.064 | -7.343
-14 | -0.661 | 0.08681 | -0.066 | -7.618
-13.5 | -0.641 | 0.08083 | -0.068 | -7.933
-13 | -0.619 | 0.07385 | -0.072 | -8.383
-12.5 | -0.594 | 0.06685 | -0.076 | -8.889
-12 | -0.571 | 0.0567 | -0.083 | -10.066
-11.5 | -0.611 | 0.01625 | -0.111 | -37.574
-11 | -0.568 | 0.01527 | -0.113 | -37.227
-10.5 | -0.526 | 0.01317 | -0.116 | -39.962
-10 | -0.476 | 0.01248 | -0.118 | -38.194
-9.5 | -0.424 | 0.01182 | -0.12 | -35.9
-9 | -0.37 | 0.01123 | -0.122 | -32.957
-8.5 | -0.315 | 0.01018 | -0.124 | -30.929
-8 | -0.258 | 0.00974 | -0.125 | -26.466
-7.5 | -0.199 | 0.00935 | -0.127 | -21.305
-7 | -0.14 | 0.00901 | -0.129 | -15.494
-6.5 | -0.079 | 0.00871 | -0.131 | -9.079
-6 | -0.018 | 0.00849 | -0.132 | -2.108
-5.5 | 0.044 | 0.00825 | -0.134 | 5.327
-5 | 0.106 | 0.00802 | -0.136 | 13.242
-4.5 | 0.169 | 0.00785 | -0.137 | 21.497
-4 | 0.232 | 0.00766 | -0.139 | 30.252
-3.5 | 0.295 | 0.00747 | -0.141 | 39.446
-3 | 0.362 | 0.00429 | -0.143 | 84.313
-2.5 | 0.426 | 0.0045 | -0.145 | 94.699
-2 | 0.49 | 0.0045 | -0.147 | 108.748
-1.5 | 0.553 | 0.0046 | -0.148 | 120.244
-1 | 0.616 | 0.00463 | -0.15 | 133.104
-0.5 | 0.68 | 0.00466 | -0.151 | 145.727
0 | 0.73 | 0.00492 | -0.153 | 148.571
0.5 | 0.792 | 0.00497 | -0.154 | 159.425
1 | 0.854 | 0.00505 | -0.156 | 168.969
1.5 | 0.915 | 0.00512 | -0.157 | 178.802
2 | 0.977 | 0.00521 | -0.159 | 187.473
2.5 | 1.038 | 0.00529 | -0.16 | 196.427
3 | 1.1 | 0.0054 | -0.162 | 203.699
3.5 | 1.161 | 0.00556 | -0.163 | 208.78
4 | 1.211 | 0.00574 | -0.165 | 211
4.5 | 1.269 | 0.00595 | -0.166 | 213.269
5 | 1.326 | 0.00614 | -0.167 | 215.811
5.5 | 1.382 | 0.00705 | -0.169 | 195.896
6 | 1.436 | 0.00774 | -0.17 | 185.647
6.5 | 1.488 | 0.00984 | -0.171 | 151.256
7 | 1.539 | 0.01216 | -0.172 | 126.576
7.5 | 1.585 | 0.0191 | -0.173 | 83.019
8 | 1.632 | 0.0201 | -0.175 | 81.181
8.5 | 1.675 | 0.02076 | -0.176 | 80.714
9 | 1.717 | 0.02151 | -0.177 | 79.811
9.5 | 1.752 | 0.02245 | -0.179 | 78.059
10 | 1.784 | 0.02321 | -0.18 | 76.894
10.5 | 1.812 | 0.02469 | -0.181 | 73.378
11 | 1.835 | 0.02571 | -0.182 | 71.365
11.5 | 1.853 | 0.02659 | -0.183 | 69.702
12 | 1.867 | 0.02774 | -0.185 | 67.304
12.5 | 1.877 | 0.02903 | -0.186 | 64.638
13 | 1.881 | 0.03011 | -0.187 | 62.464
13.5 | 1.88 | 0.03174 | -0.188 | 59.239
14 | 1.875 | 0.03285 | -0.189 | 57.094
14.5 | 1.866 | 0.03421 | -0.19 | 54.534
15 | 1.851 | 0.03584 | -0.191 | 51.654
15.5 | 1.833 | 0.03716 | -0.192 | 49.337
16 | 1.811 | 0.0392 | -0.193 | 46.208
16.5 | 1.785 | 0.04072 | -0.193 | 43.842
17 | 1.755 | 0.04307 | -0.194 | 40.757
17.5 | 1.723 | 0.04534 | -0.195 | 38.011
18 | 1.688 | 0.04741 | -0.195 | 35.608

## 50. Re 2M Mach 0.00 (2)
BIGFOIL.COM POLAR EXPORT
NACA67A719
NACA67A719 |  |  |  | Cl Max: | 1.49 | at alpha= | 20 | deg
XFOIL ncrit=9 |  |  |  | L/D Max: | 142.627 | at alpha= | 3.5 | deg
Re: | 2000000 |  |  | Cd Min: | 0.0742 | at alpha= | 20 | deg
Mach: | 0 |  |  | Cl=0 at alpha= | -6.7066 | deg
|  |  |  | @ Cl=0.1, Cd= | 0.0087302
|  |  |  | @ Cl=0.4, Cd= | 0.0069364
|  |  |  | @ Cl=0.6, Cd= | 0.0058335
alpha (deg) | Cl | Cd | Cm | Cl/Cd
-20 | -0.8207 | 0.03797 | -0.2038 | -21.6144
-19.5 | -0.8232 | 0.0337 | -0.2039 | -24.4273
-19 | -0.8371 | 0.02922 | -0.2022 | -28.6482
-18.5 | -0.8338 | 0.02632 | -0.2002 | -31.6793
-18 | -0.8166 | 0.02446 | -0.1985 | -33.3851
-17.5 | -0.7971 | 0.02284 | -0.1966 | -34.8993
-17 | -0.7728 | 0.02148 | -0.1948 | -35.9777
-16.5 | -0.7439 | 0.0204 | -0.1933 | -36.4657
-16 | -0.7161 | 0.01928 | -0.1915 | -37.1421
-15.5 | -0.6892 | 0.01813 | -0.1893 | -38.0143
-15 | -0.6599 | 0.01713 | -0.1872 | -38.5231
-14.5 | -0.6266 | 0.01635 | -0.1855 | -38.3242
-14 | -0.5908 | 0.01565 | -0.184 | -37.7508
-13.5 | -0.5543 | 0.01497 | -0.1825 | -37.0274
-13 | -0.5185 | 0.01425 | -0.1807 | -36.386
-12.5 | -0.4818 | 0.01355 | -0.179 | -35.5572
-12 | -0.443 | 0.01295 | -0.1775 | -34.2085
-11.5 | -0.4023 | 0.01244 | -0.1761 | -32.3392
-11 | -0.361 | 0.01196 | -0.1748 | -30.1839
-10.5 | -0.3208 | 0.01144 | -0.1733 | -28.042
-10 | -0.2774 | 0.01108 | -0.1722 | -25.0361
-9.5 | -0.2353 | 0.0107 | -0.1708 | -21.9907
-9 | -0.1911 | 0.01039 | -0.1697 | -18.3927
-8.5 | -0.1485 | 0.01003 | -0.1682 | -14.8056
-8 | -0.1052 | 0.00974 | -0.1668 | -10.8008
-7.5 | -0.0617 | 0.00953 | -0.1653 | -6.4743
-7 | -0.024 | 0.00925 | -0.1626 | -2.5946
-6.5 | 0.0169 | 0.00908 | -0.1604 | 1.8612
-6 | 0.0638 | 0.00893 | -0.1595 | 7.1445
-5.5 | 0.1091 | 0.00868 | -0.1582 | 12.5691
-5 | 0.157 | 0.00851 | -0.1574 | 18.4489
-4.5 | 0.2049 | 0.00833 | -0.1567 | 24.5978
-4 | 0.2538 | 0.0082 | -0.1562 | 30.9512
-3.5 | 0.2997 | 0.00805 | -0.1551 | 37.2298
-3 | 0.3422 | 0.00773 | -0.1532 | 44.2691
-2.5 | 0.3804 | 0.00728 | -0.1506 | 52.2527
-2 | 0.4152 | 0.00667 | -0.1473 | 62.2489
-1.5 | 0.4452 | 0.00564 | -0.1432 | 78.9362
0 | 0.6132 | 0.00585 | -0.1452 | 104.8205
0.5 | 0.6705 | 0.0061 | -0.146 | 109.918
1 | 0.7271 | 0.00629 | -0.1469 | 115.5962
1.5 | 0.7539 | 0.00612 | -0.1412 | 123.1863
2 | 0.7953 | 0.00601 | -0.1387 | 132.3295
2.5 | 0.8496 | 0.00596 | -0.1391 | 142.5503
3 | 0.869 | 0.00617 | -0.132 | 140.8428
3.5 | 0.9014 | 0.00632 | -0.1279 | 142.6266
4 | 0.9294 | 0.00662 | -0.1229 | 140.3927
4.5 | 0.95 | 0.0071 | -0.1165 | 133.8028
5 | 0.9733 | 0.00769 | -0.1108 | 126.567
5.5 | 0.9775 | 0.00878 | -0.1014 | 111.3326
6 | 0.9488 | 0.011 | -0.0861 | 86.2545
6.5 | 0.9283 | 0.01338 | -0.0731 | 69.3797
7 | 0.919 | 0.01567 | -0.0627 | 58.6471
7.5 | 0.9229 | 0.01765 | -0.055 | 52.289
8 | 0.9413 | 0.01917 | -0.0499 | 49.1028
8.5 | 0.9575 | 0.02087 | -0.0448 | 45.8793
9 | 0.9796 | 0.02239 | -0.0407 | 43.7517
9.5 | 1.0018 | 0.02401 | -0.0369 | 41.7243
10 | 1.026 | 0.02559 | -0.0335 | 40.0938
10.5 | 1.0505 | 0.02724 | -0.0303 | 38.5646
11 | 1.0767 | 0.02886 | -0.0275 | 37.3077
11.5 | 1.0999 | 0.03072 | -0.0245 | 35.804
12 | 1.1257 | 0.03254 | -0.022 | 34.5943
13 | 1.1858 | 0.03571 | -0.0184 | 33.2064
13.5 | 1.2152 | 0.03741 | -0.0167 | 32.4833
14 | 1.2454 | 0.03908 | -0.0152 | 31.868
14.5 | 1.273 | 0.04098 | -0.0135 | 31.0639
16 | 1.3485 | 0.04713 | -0.0084 | 28.6123
16.5 | 1.3843 | 0.04963 | -0.0096 | 27.8924
17 | 1.4094 | 0.05235 | -0.0092 | 26.9226
17.5 | 1.43 | 0.05508 | -0.0079 | 25.9622
18 | 1.4468 | 0.05825 | -0.0066 | 24.8378
18.5 | 1.4598 | 0.06185 | -0.0052 | 23.6023
19 | 1.4722 | 0.06559 | -0.0041 | 22.4455
19.5 | 1.4811 | 0.06983 | -0.0032 | 21.2101
20 | 1.49 | 0.0742 | -0.0026 | 20.0809

## 51. Re 2M Mach 0.10 (1)
BIGFOIL.COM POLAR EXPORT
NACA67A719
NACA67A719 |  |  |  | Cl Max: | 1.873 | at alpha= | 13 | deg
JavaFoil+Calcfoil stall+Eppler ext transition |  |  |  | L/D Max: | 215.267 | at alpha= | 5 | deg
Re: | 2000000 |  |  | Cd Min: | 0.00431 | at alpha= | -3 | deg
Mach: | 0.1 |  |  | Cl=0 at alpha= | -5.8548 | deg
|  |  |  | @ Cl=0.1, Cd= | 0.0080844
|  |  |  | @ Cl=0.4, Cd= | 0.00431
|  |  |  | @ Cl=0.6, Cd= | 0.004621
alpha (deg) | Cl | Cd | Cm | Cl/Cd
-20 | -0.645 | 0.16805 | -0.048 | -3.839
-19.5 | -0.658 | 0.16243 | -0.049 | -4.054
-19 | -0.67 | 0.15477 | -0.05 | -4.331
-18.5 | -0.681 | 0.14656 | -0.051 | -4.643
-18 | -0.689 | 0.13906 | -0.053 | -4.954
-17.5 | -0.695 | 0.13181 | -0.054 | -5.274
-17 | -0.699 | 0.1245 | -0.055 | -5.612
-16.5 | -0.699 | 0.11795 | -0.057 | -5.929
-16 | -0.696 | 0.11383 | -0.057 | -6.116
-15.5 | -0.691 | 0.10712 | -0.059 | -6.449
-15 | -0.682 | 0.09965 | -0.061 | -6.849
-14.5 | -0.67 | 0.09398 | -0.063 | -7.133
-14 | -0.655 | 0.08828 | -0.065 | -7.419
-13.5 | -0.636 | 0.08242 | -0.067 | -7.719
-13 | -0.614 | 0.07617 | -0.07 | -8.067
-12.5 | -0.593 | 0.06709 | -0.076 | -8.833
-12 | -0.565 | 0.06127 | -0.08 | -9.216
-11.5 | -0.603 | 0.01911 | -0.11 | -31.552
-11 | -0.568 | 0.01561 | -0.113 | -36.403
-10.5 | -0.527 | 0.01338 | -0.117 | -39.384
-10 | -0.477 | 0.01262 | -0.119 | -37.848
-9.5 | -0.425 | 0.01192 | -0.12 | -35.68
-9 | -0.371 | 0.0113 | -0.122 | -32.864
-8.5 | -0.316 | 0.01025 | -0.124 | -30.838
-8 | -0.259 | 0.00979 | -0.126 | -26.408
-7.5 | -0.2 | 0.00938 | -0.128 | -21.32
-7 | -0.14 | 0.00906 | -0.129 | -15.479
-6.5 | -0.079 | 0.00879 | -0.131 | -9.044
-6 | -0.018 | 0.00851 | -0.133 | -2.111
-5.5 | 0.044 | 0.00828 | -0.135 | 5.332
-5 | 0.107 | 0.00806 | -0.136 | 13.236
-4.5 | 0.17 | 0.00787 | -0.138 | 21.555
-4 | 0.233 | 0.0077 | -0.14 | 30.238
-3.5 | 0.296 | 0.00751 | -0.141 | 39.449
-3 | 0.364 | 0.00431 | -0.144 | 84.325
-2.5 | 0.428 | 0.00431 | -0.146 | 99.184
-2 | 0.492 | 0.00456 | -0.147 | 108.003
-1.5 | 0.556 | 0.0046 | -0.149 | 120.874
-1 | 0.619 | 0.00463 | -0.15 | 133.843
-0.5 | 0.683 | 0.0047 | -0.152 | 145.335
0 | 0.734 | 0.00493 | -0.154 | 148.944
0.5 | 0.796 | 0.00501 | -0.155 | 158.913
1 | 0.858 | 0.00506 | -0.157 | 169.61
1.5 | 0.92 | 0.00513 | -0.158 | 179.4
2 | 0.982 | 0.00522 | -0.16 | 188.013
2.5 | 1.043 | 0.00533 | -0.161 | 195.69
3 | 1.105 | 0.00544 | -0.162 | 202.943
3.5 | 1.166 | 0.00559 | -0.164 | 208.734
4 | 1.217 | 0.0058 | -0.165 | 209.942
4.5 | 1.275 | 0.00598 | -0.167 | 213.359
5 | 1.332 | 0.00619 | -0.168 | 215.267
5.5 | 1.388 | 0.00713 | -0.17 | 194.678
6 | 1.443 | 0.00781 | -0.171 | 184.727
6.5 | 1.495 | 0.00997 | -0.172 | 149.988
7 | 1.545 | 0.01233 | -0.173 | 125.365
7.5 | 1.592 | 0.01927 | -0.174 | 82.606
8 | 1.638 | 0.02029 | -0.176 | 80.721
8.5 | 1.682 | 0.021 | -0.177 | 80.088
9 | 1.723 | 0.02186 | -0.178 | 78.795
9.5 | 1.757 | 0.02267 | -0.179 | 77.499
10 | 1.788 | 0.02345 | -0.181 | 76.26
10.5 | 1.814 | 0.025 | -0.182 | 72.582
11 | 1.836 | 0.02603 | -0.183 | 70.531
11.5 | 1.853 | 0.02717 | -0.184 | 68.193
12 | 1.864 | 0.02823 | -0.185 | 66.045
12.5 | 1.871 | 0.02938 | -0.187 | 63.681
13 | 1.873 | 0.03066 | -0.188 | 61.072
13.5 | 1.869 | 0.03193 | -0.189 | 58.519
14 | 1.86 | 0.03356 | -0.19 | 55.415
14.5 | 1.846 | 0.0348 | -0.191 | 53.041
15 | 1.828 | 0.03685 | -0.192 | 49.593
15.5 | 1.805 | 0.03806 | -0.193 | 47.422
16 | 1.778 | 0.04012 | -0.193 | 44.304
16.5 | 1.746 | 0.04212 | -0.194 | 41.457
17 | 1.711 | 0.04468 | -0.195 | 38.303
17.5 | 1.673 | 0.04673 | -0.195 | 35.806
18 | 1.631 | 0.04985 | -0.196 | 32.721

## 52. Re 2M Mach 0.10 (2)
BIGFOIL.COM POLAR EXPORT
NACA67A719
NACA67A719 |  |  |  | Cl Max: | 1.4845 | at alpha= | 20 | deg
XFOIL ncrit=9 |  |  |  | L/D Max: | 141.445 | at alpha= | 2.5 | deg
Re: | 2000000 |  |  | Cd Min: | 0.07657 | at alpha= | 20 | deg
Mach: | 0.1 |  |  | Cl=0 at alpha= | -6.745 | deg
|  |  |  | @ Cl=0.1, Cd= | 0.0087782
|  |  |  | @ Cl=0.4, Cd= | 0.0070276
|  |  |  | @ Cl=0.6, Cd= | 0.005841
alpha (deg) | Cl | Cd | Cm | Cl/Cd
-20 | -0.7822 | 0.0426 | -0.206 | -18.3615
-19.5 | -0.7926 | 0.03704 | -0.2073 | -21.3985
-19 | -0.7985 | 0.0326 | -0.207 | -24.4939
-18.5 | -0.8191 | 0.02786 | -0.2045 | -29.4006
-18 | -0.8092 | 0.02545 | -0.2024 | -31.7957
-17.5 | -0.7903 | 0.02371 | -0.2006 | -33.3319
-17 | -0.769 | 0.02212 | -0.1985 | -34.7649
-16.5 | -0.7414 | 0.02091 | -0.1968 | -35.4567
-16 | -0.7103 | 0.01992 | -0.1953 | -35.6576
-15.5 | -0.6853 | 0.01866 | -0.1928 | -36.7256
-15 | -0.6577 | 0.01753 | -0.1904 | -37.5185
-14.5 | -0.6249 | 0.01669 | -0.1886 | -37.4416
-14 | -0.5898 | 0.01593 | -0.1869 | -37.0245
-13.5 | -0.5535 | 0.01521 | -0.1852 | -36.3905
-13 | -0.5159 | 0.01454 | -0.1836 | -35.4814
-12.5 | -0.4806 | 0.01375 | -0.1815 | -34.9527
-12 | -0.4421 | 0.01312 | -0.1798 | -33.6966
-11.5 | -0.4013 | 0.01258 | -0.1784 | -31.8998
-11 | -0.3598 | 0.0121 | -0.177 | -29.7355
-10.5 | -0.3194 | 0.01156 | -0.1754 | -27.6298
-10 | -0.2762 | 0.01118 | -0.1741 | -24.7048
-9.5 | -0.2335 | 0.0108 | -0.1727 | -21.6204
-9 | -0.1896 | 0.01045 | -0.1715 | -18.1435
-8.5 | -0.1462 | 0.01011 | -0.1701 | -14.4609
-8 | -0.1029 | 0.0098 | -0.1685 | -10.5
-7.5 | -0.0591 | 0.00957 | -0.167 | -6.1755
-7 | -0.0203 | 0.00929 | -0.1645 | -2.1851
-6.5 | 0.0195 | 0.00912 | -0.162 | 2.1382
-6 | 0.0656 | 0.00896 | -0.1608 | 7.3214
-5.5 | 0.111 | 0.00872 | -0.1595 | 12.7294
-5 | 0.1586 | 0.00855 | -0.1586 | 18.5497
-4.5 | 0.2068 | 0.00838 | -0.1578 | 24.6778
-4 | 0.2559 | 0.00826 | -0.1572 | 30.9806
-3.5 | 0.3013 | 0.0081 | -0.1559 | 37.1975
-3 | 0.3431 | 0.00778 | -0.1539 | 44.1003
-2.5 | 0.3813 | 0.00735 | -0.1511 | 51.8776
-2 | 0.4161 | 0.00675 | -0.1478 | 61.6444
-1.5 | 0.4461 | 0.00573 | -0.1436 | 77.8534
-1 | 0.4982 | 0.00562 | -0.1434 | 88.6477
-0.5 | 0.5559 | 0.00572 | -0.1444 | 97.1853
0 | 0.6142 | 0.00588 | -0.1455 | 104.4558
0.5 | 0.6725 | 0.00616 | -0.1464 | 109.1721
1 | 0.7248 | 0.00633 | -0.1463 | 114.5024
1.5 | 0.7472 | 0.00617 | -0.1396 | 121.1021
2 | 0.7937 | 0.00608 | -0.1382 | 130.5428
2.5 | 0.8515 | 0.00602 | -0.1393 | 141.4452
3 | 0.8655 | 0.00628 | -0.131 | 137.8185
3.5 | 0.9014 | 0.0064 | -0.1275 | 140.8438
4 | 0.9276 | 0.00674 | -0.1221 | 137.6261
4.5 | 0.9486 | 0.00724 | -0.1157 | 131.0221
5 | 0.9719 | 0.00785 | -0.1099 | 123.8089
5.5 | 0.9769 | 0.00895 | -0.1007 | 109.1508
6 | 0.9492 | 0.01117 | -0.0855 | 84.9776
6.5 | 0.9295 | 0.01355 | -0.0727 | 68.5978
7 | 0.9199 | 0.01587 | -0.0622 | 57.9647
7.5 | 0.9235 | 0.01788 | -0.0544 | 51.6499
8 | 0.9407 | 0.01948 | -0.0491 | 48.2906
8.5 | 0.9584 | 0.02114 | -0.0441 | 45.3359
9 | 0.9796 | 0.02273 | -0.0399 | 43.0972
9.5 | 1.0023 | 0.02435 | -0.0361 | 41.1622
10 | 1.0267 | 0.02594 | -0.0327 | 39.5798
10.5 | 1.0505 | 0.02767 | -0.0294 | 37.9653
11 | 1.0776 | 0.02928 | -0.0267 | 36.8033
11.5 | 1.0998 | 0.03124 | -0.0235 | 35.2049
12 | 1.1264 | 0.03303 | -0.021 | 34.1023
13 | 1.1863 | 0.03633 | -0.0173 | 32.6535
13.5 | 1.2163 | 0.03803 | -0.0156 | 31.9826
14 | 1.2454 | 0.03984 | -0.0139 | 31.26
14.5 | 1.274 | 0.04172 | -0.0124 | 30.5369
15.5 | 1.3274 | 0.04581 | -0.0092 | 28.9762
16 | 1.3478 | 0.04826 | -0.007 | 27.9279
17 | 1.4083 | 0.05358 | -0.0076 | 26.2841
17.5 | 1.4272 | 0.05658 | -0.0062 | 25.2245
18 | 1.4438 | 0.05986 | -0.0049 | 24.1196
18.5 | 1.4565 | 0.06358 | -0.0036 | 22.9081
19 | 1.4673 | 0.06761 | -0.0025 | 21.7024
19.5 | 1.4751 | 0.0721 | -0.0016 | 20.4591
20 | 1.4845 | 0.07657 | -0.0012 | 19.3875

## 53. Re 2M Mach 0.25 (1)
BIGFOIL.COM POLAR EXPORT
NACA67A719
NACA67A719 |  |  |  | Cl Max: | 1.834 | at alpha= | 11.5 | deg
JavaFoil+Calcfoil stall+Eppler ext transition |  |  |  | L/D Max: | 211.682 | at alpha= | 5 | deg
Re: | 2000000 |  |  | Cd Min: | 0.00429 | at alpha= | -2.5 | deg
Mach: | 0.25 |  |  | Cl=0 at alpha= | -5.8571 | deg
|  |  |  | @ Cl=0.1, Cd= | 0.0082452
|  |  |  | @ Cl=0.4, Cd= | 0.0060852
|  |  |  | @ Cl=0.6, Cd= | 0.0045782
alpha (deg) | Cl | Cd | Cm | Cl/Cd
-19.5 | -0.32 | 0.18663 | -0.047 | -1.714
-19 | -0.369 | 0.17441 | -0.048 | -2.116
-18.5 | -0.414 | 0.16598 | -0.05 | -2.492
-18 | -0.454 | 0.15354 | -0.05 | -2.957
-17.5 | -0.49 | 0.14573 | -0.052 | -3.365
-17 | -0.522 | 0.13803 | -0.053 | -3.784
-16.5 | -0.55 | 0.13037 | -0.055 | -4.216
-16 | -0.572 | 0.1228 | -0.056 | -4.656
-15.5 | -0.588 | 0.1151 | -0.057 | -5.111
-15 | -0.599 | 0.10876 | -0.059 | -5.511
-14.5 | -0.604 | 0.10259 | -0.06 | -5.889
-14 | -0.603 | 0.09666 | -0.061 | -6.243
-13.5 | -0.597 | 0.08994 | -0.063 | -6.641
-13 | -0.586 | 0.08295 | -0.066 | -7.062
-12.5 | -0.569 | 0.07681 | -0.07 | -7.409
-12 | -0.547 | 0.07155 | -0.072 | -7.643
-11.5 | -0.521 | 0.06528 | -0.076 | -7.978
-11 | -0.561 | 0.01921 | -0.114 | -29.187
-10.5 | -0.524 | 0.01557 | -0.118 | -33.639
-10 | -0.479 | 0.01395 | -0.121 | -34.339
-9.5 | -0.431 | 0.01261 | -0.123 | -34.149
-9 | -0.377 | 0.01185 | -0.125 | -31.815
-8.5 | -0.321 | 0.01125 | -0.127 | -28.554
-8 | -0.264 | 0.01015 | -0.129 | -25.995
-7.5 | -0.204 | 0.00972 | -0.131 | -21.002
-7 | -0.143 | 0.0093 | -0.133 | -15.415
-6.5 | -0.081 | 0.00899 | -0.134 | -9.042
-6 | -0.018 | 0.00875 | -0.136 | -2.104
-5.5 | 0.045 | 0.00846 | -0.138 | 5.351
-5 | 0.109 | 0.00821 | -0.14 | 13.329
-4.5 | 0.174 | 0.00804 | -0.141 | 21.642
-4 | 0.239 | 0.00783 | -0.143 | 30.493
-3.5 | 0.304 | 0.00765 | -0.145 | 39.733
-3 | 0.371 | 0.00742 | -0.146 | 49.918
-2.5 | 0.439 | 0.00429 | -0.149 | 102.22
-2 | 0.504 | 0.00434 | -0.151 | 116.102
-1.5 | 0.57 | 0.00451 | -0.153 | 126.453
-1 | 0.636 | 0.00466 | -0.154 | 136.438
-0.5 | 0.702 | 0.0048 | -0.156 | 146.289
0 | 0.753 | 0.00508 | -0.158 | 148.458
0.5 | 0.817 | 0.00514 | -0.159 | 159.112
1 | 0.881 | 0.00522 | -0.161 | 168.64
1.5 | 0.944 | 0.00531 | -0.162 | 177.946
2 | 1.008 | 0.00536 | -0.164 | 187.944
2.5 | 1.071 | 0.00548 | -0.165 | 195.457
3 | 1.134 | 0.00561 | -0.167 | 202.106
3.5 | 1.198 | 0.0058 | -0.168 | 206.623
4 | 1.248 | 0.00599 | -0.17 | 208.558
4.5 | 1.307 | 0.00619 | -0.171 | 211.058
5 | 1.366 | 0.00645 | -0.173 | 211.682
5.5 | 1.423 | 0.00756 | -0.174 | 188.205
6 | 1.478 | 0.0084 | -0.175 | 175.996
6.5 | 1.53 | 0.01182 | -0.176 | 129.442
7 | 1.581 | 0.01452 | -0.178 | 108.823
7.5 | 1.627 | 0.02075 | -0.179 | 78.431
8 | 1.672 | 0.0215 | -0.18 | 77.774
8.5 | 1.713 | 0.02233 | -0.182 | 76.707
9 | 1.751 | 0.02319 | -0.183 | 75.476
9.5 | 1.78 | 0.02425 | -0.184 | 73.433
10 | 1.804 | 0.0257 | -0.186 | 70.18
10.5 | 1.821 | 0.02704 | -0.187 | 67.349
11 | 1.831 | 0.02805 | -0.188 | 65.273
11.5 | 1.834 | 0.0296 | -0.189 | 61.949
12 | 1.829 | 0.03106 | -0.19 | 58.877
12.5 | 1.815 | 0.03236 | -0.191 | 56.095
13 | 1.793 | 0.0339 | -0.193 | 52.901
13.5 | 1.763 | 0.03568 | -0.194 | 49.401
14 | 1.723 | 0.03796 | -0.195 | 45.399
14.5 | 1.676 | 0.03996 | -0.195 | 41.931
15 | 1.62 | 0.04211 | -0.196 | 38.469
15.5 | 1.556 | 0.04438 | -0.197 | 35.062
16 | 1.483 | 0.04808 | -0.197 | 30.849
16.5 | 1.403 | 0.0516 | -0.198 | 27.195

## 54. Re 2M Mach 0.25 (2)
BIGFOIL.COM POLAR EXPORT
NACA67A719
NACA67A719 |  |  |  | Cl Max: | 1.4442 | at alpha= | 19.5 | deg
XFOIL ncrit=9 |  |  |  | L/D Max: | 133.706 | at alpha= | 3.5 | deg
Re: | 2000000 |  |  | Cd Min: | 0.09103 | at alpha= | 20 | deg
Mach: | 0.25 |  |  | Cl=0 at alpha= | -6.9839 | deg
|  |  |  | @ Cl=0.1, Cd= | 0.0090633
|  |  |  | @ Cl=0.4, Cd= | 0.007513
|  |  |  | @ Cl=0.6, Cd= | 0.0061031
alpha (deg) | Cl | Cd | Cm | Cl/Cd
-19.5 | -0.4941 | 0.07806 | -0.202 | -6.3297
-19 | -0.596 | 0.05843 | -0.2129 | -10.2002
-18.5 | -0.6574 | 0.04513 | -0.2204 | -14.5668
-18 | -0.6799 | 0.03797 | -0.2227 | -17.9062
-17.5 | -0.7241 | 0.03072 | -0.2217 | -23.571
-17 | -0.7186 | 0.02757 | -0.2197 | -26.0646
-16.5 | -0.7036 | 0.02524 | -0.2173 | -27.8764
-16 | -0.6848 | 0.02328 | -0.2147 | -29.4158
-15.5 | -0.6633 | 0.02158 | -0.2118 | -30.7368
-15 | -0.6369 | 0.0202 | -0.209 | -31.5297
-14.5 | -0.6078 | 0.01899 | -0.2063 | -32.0063
-14 | -0.5773 | 0.0178 | -0.2035 | -32.4326
-13.5 | -0.5436 | 0.0168 | -0.2009 | -32.3571
-13 | -0.5073 | 0.01592 | -0.1985 | -31.8656
-12.5 | -0.4685 | 0.01517 | -0.1963 | -30.8833
-12 | -0.4344 | 0.0142 | -0.1934 | -30.5915
-11.5 | -0.3943 | 0.0135 | -0.1913 | -29.2074
-11 | -0.3533 | 0.01287 | -0.1892 | -27.4514
-10.5 | -0.3105 | 0.01233 | -0.1873 | -25.1825
-10 | -0.2685 | 0.01181 | -0.1853 | -22.735
-9.5 | -0.2247 | 0.01132 | -0.1834 | -19.8498
-9 | -0.1803 | 0.0109 | -0.1817 | -16.5413
-8.5 | -0.1351 | 0.01054 | -0.18 | -12.8178
-8 | -0.0908 | 0.01017 | -0.1782 | -8.9282
-7.5 | -0.0457 | 0.00987 | -0.1765 | -4.6302
-7 | -0.0013 | 0.00959 | -0.1745 | -0.13556
-6.5 | 0.039 | 0.0093 | -0.1718 | 4.1935
-6 | 0.0792 | 0.00915 | -0.1689 | 8.6557
-5.5 | 0.1224 | 0.00897 | -0.1666 | 13.6455
-5 | 0.1686 | 0.00878 | -0.165 | 19.2027
-4.5 | 0.2176 | 0.00871 | -0.1639 | 24.9828
-4 | 0.2633 | 0.0086 | -0.1622 | 30.6163
-3.5 | 0.307 | 0.00841 | -0.1601 | 36.5042
-3 | 0.347 | 0.00813 | -0.1572 | 42.6814
-2.5 | 0.3844 | 0.00776 | -0.1539 | 49.5361
-2 | 0.4185 | 0.00722 | -0.15 | 57.964
-1.5 | 0.4496 | 0.00628 | -0.1457 | 71.5924
-1 | 0.4969 | 0.00581 | -0.1443 | 85.525
-0.5 | 0.5572 | 0.00593 | -0.1455 | 93.9629
0 | 0.619 | 0.00618 | -0.147 | 100.1618
0.5 | 0.6561 | 0.00647 | -0.1429 | 101.4065
1 | 0.6723 | 0.00669 | -0.1344 | 100.4933
1.5 | 0.7233 | 0.00664 | -0.1337 | 108.9307
2 | 0.7863 | 0.00648 | -0.1355 | 121.3426
2.5 | 0.8287 | 0.00663 | -0.1329 | 124.9925
3 | 0.8508 | 0.00687 | -0.1261 | 123.8428
3.5 | 0.9092 | 0.0068 | -0.1269 | 133.7059
4 | 0.9136 | 0.00752 | -0.1168 | 121.4894
4.5 | 0.9358 | 0.00815 | -0.1104 | 114.8221
5 | 0.9597 | 0.00885 | -0.1044 | 108.4407
5.5 | 0.9663 | 0.01009 | -0.0953 | 95.7681
6 | 0.9496 | 0.0122 | -0.0822 | 77.8361
6.5 | 0.9329 | 0.01464 | -0.0697 | 63.7227
7 | 0.9217 | 0.01712 | -0.0588 | 53.8376
7.5 | 0.9244 | 0.0193 | -0.0507 | 47.8964
8 | 0.9435 | 0.02092 | -0.0455 | 45.1004
8.5 | 0.9608 | 0.02275 | -0.0403 | 42.233
9 | 0.9816 | 0.02448 | -0.0358 | 40.098
9.5 | 1.0043 | 0.02626 | -0.0317 | 38.2445
10 | 1.0281 | 0.02806 | -0.0281 | 36.6393
10.5 | 1.0529 | 0.02991 | -0.0246 | 35.2023
11 | 1.0785 | 0.03182 | -0.0215 | 33.8938
11.5 | 1.1008 | 0.03399 | -0.0182 | 32.386
12 | 1.1283 | 0.03597 | -0.0156 | 31.3678
12.5 | 1.16 | 0.03776 | -0.0136 | 30.7203
13.5 | 1.2204 | 0.04167 | -0.0097 | 29.2873
14 | 1.2495 | 0.04379 | -0.0078 | 28.5339
14.5 | 1.2753 | 0.04622 | -0.0058 | 27.592
15 | 1.3043 | 0.04847 | -0.0042 | 26.9094
16 | 1.3517 | 0.05393 | -0.0006 | 25.064
16.5 | 1.3719 | 0.05689 | 0.0014 | 24.115
17 | 1.3955 | 0.06049 | 0.0018 | 23.0699
19 | 1.4399 | 0.07915 | 0.0047 | 18.192
19.5 | 1.4442 | 0.08474 | 0.0049 | 17.0427
20 | 1.4439 | 0.09103 | 0.0046 | 15.8618

## 55. Re 2M Mach 0.50 (1)
BIGFOIL.COM POLAR EXPORT
NACA67A719
NACA67A719 |  |  |  | Cl Max: | 1.766 | at alpha= | 8 | deg
JavaFoil+Calcfoil stall+Eppler ext transition |  |  |  | L/D Max: | 199.602 | at alpha= | 3.5 | deg
Re: | 2000000 |  |  | Cd Min: | 0.00505 | at alpha= | -2.5 | deg
Mach: | 0.5 |  |  | Cl=0 at alpha= | -5.8571 | deg
|  |  |  | @ Cl=0.1, Cd= | 0.0091987
|  |  |  | @ Cl=0.4, Cd= | 0.0082088
|  |  |  | @ Cl=0.6, Cd= | 0.0051119
alpha (deg) | Cl | Cd | Cm | Cl/Cd
-20 | -0.812 | 0.18048 | -0.057 | -4.499
-19.5 | -0.784 | 0.17581 | -0.058 | -4.459
-19 | -0.756 | 0.16886 | -0.059 | -4.475
-18.5 | -0.728 | 0.16718 | -0.061 | -4.353
-18 | -0.698 | 0.16171 | -0.059 | -4.313
-17.5 | -0.669 | 0.15441 | -0.059 | -4.331
-17 | -0.64 | 0.14643 | -0.06 | -4.373
-16.5 | -0.612 | 0.14194 | -0.061 | -4.312
-16 | -0.584 | 0.13503 | -0.062 | -4.322
-15.5 | -0.555 | 0.13088 | -0.062 | -4.241
-15 | -0.525 | 0.12992 | -0.06 | -4.044
-14.5 | -0.496 | 0.12662 | -0.06 | -3.921
-14 | -0.468 | 0.12141 | -0.061 | -3.855
-13.5 | -0.439 | 0.11217 | -0.062 | -3.918
-13 | -0.411 | 0.10969 | -0.063 | -3.746
-12.5 | -0.382 | 0.11051 | -0.063 | -3.459
-12 | -0.353 | 0.10252 | -0.061 | -3.444
-11.5 | -0.324 | 0.09507 | -0.061 | -3.411
-11 | -0.296 | 0.08843 | -0.066 | -3.35
-10.5 | -0.267 | 0.08978 | -0.064 | -2.975
-10 | -0.239 | 0.07632 | -0.068 | -3.128
-9.5 | -0.32 | 0.0662 | -0.073 | -4.829
-9 | -0.308 | 0.05825 | -0.078 | -5.294
-8.5 | -0.277 | 0.05009 | -0.09 | -5.536
-8 | -0.274 | 0.01396 | -0.14 | -19.598
-7.5 | -0.219 | 0.01133 | -0.145 | -19.322
-7 | -0.155 | 0.01069 | -0.147 | -14.532
-6.5 | -0.089 | 0.01014 | -0.149 | -8.761
-6 | -0.02 | 0.00975 | -0.151 | -2.075
-5.5 | 0.05 | 0.00941 | -0.153 | 5.303
-5 | 0.121 | 0.00911 | -0.155 | 13.276
-4.5 | 0.193 | 0.00882 | -0.157 | 21.848
-4 | 0.265 | 0.00857 | -0.158 | 30.902
-3.5 | 0.337 | 0.00836 | -0.16 | 40.311
-3 | 0.412 | 0.00818 | -0.162 | 50.392
-2.5 | 0.487 | 0.00505 | -0.165 | 96.327
-2 | 0.56 | 0.00509 | -0.167 | 109.958
-1.5 | 0.633 | 0.00513 | -0.169 | 123.362
-1 | 0.706 | 0.00521 | -0.171 | 135.379
-0.5 | 0.779 | 0.0053 | -0.173 | 147.027
0 | 0.839 | 0.00564 | -0.174 | 148.773
0.5 | 0.91 | 0.00573 | -0.176 | 158.853
1 | 0.981 | 0.00584 | -0.178 | 167.898
1.5 | 1.052 | 0.00598 | -0.18 | 175.866
2 | 1.122 | 0.00592 | -0.182 | 189.474
2.5 | 1.193 | 0.00615 | -0.184 | 194.107
3 | 1.263 | 0.00636 | -0.185 | 198.7
3.5 | 1.334 | 0.00668 | -0.187 | 199.602
4 | 1.385 | 0.00698 | -0.189 | 198.481
4.5 | 1.448 | 0.00731 | -0.19 | 198.124
5 | 1.509 | 0.00864 | -0.192 | 174.764
5.5 | 1.568 | 0.00973 | -0.194 | 161.173
6 | 1.623 | 0.01431 | -0.195 | 113.37
6.5 | 1.674 | 0.02406 | -0.196 | 69.565
7 | 1.718 | 0.02539 | -0.198 | 67.667
7.5 | 1.749 | 0.02666 | -0.199 | 65.634
8 | 1.766 | 0.02818 | -0.201 | 62.652
8.5 | 1.759 | 0.03105 | -0.202 | 56.635
9 | 1.712 | 0.03326 | -0.204 | 51.488
9.5 | 1.526 | 0.03618 | -0.205 | 42.166
10 | 1.078 | 0.03958 | -0.206 | 27.231
10.5 | 0.921 | 0.09136 | -0.087 | 10.08
11 | 0.949 | 0.0938 | -0.095 | 10.12
11.5 | 0.976 | 0.09952 | -0.095 | 9.81
12 | 1.004 | 0.10405 | -0.099 | 9.648
12.5 | 1.032 | 0.10767 | -0.104 | 9.586
13 | 1.059 | 0.11167 | -0.106 | 9.486

## 56. Re 2M Mach 0.50 (2)
BIGFOIL.COM POLAR EXPORT
NACA67A719
NACA67A719 |  |  |  | Cl Max: | 1.2903 | at alpha= | 15 | deg
XFOIL ncrit=9 |  |  |  | L/D Max: | 68.3977 | at alpha= | 2.5 | deg
Re: | 2000000 |  |  | Cd Min: | 0.15049 | at alpha= | 19 | deg
Mach: | 0.5 |  |  | Cl=0 at alpha= | -7.5699 | deg
|  |  |  | @ Cl=0.1, Cd= | 0.10559
|  |  |  | @ Cl=0.4, Cd= | 0.0099485
|  |  |  | @ Cl=0.6, Cd= | 0.010394
alpha (deg) | Cl | Cd | Cm | Cl/Cd
-15 | 0.1629 | 0.10559 | -0.236 | 1.5428
-14.5 | 0.1524 | 0.09597 | -0.2397 | 1.588
-14 | 0.1417 | 0.08712 | -0.2433 | 1.6265
-13.5 | 0.1429 | 0.08032 | -0.2464 | 1.7791
-13 | 0.0927 | 0.06789 | -0.2511 | 1.3654
-12.5 | 0.0121 | 0.0527 | -0.2575 | 0.2296
-12 | -0.0577 | 0.03769 | -0.266 | -1.5309
-11.5 | -0.0951 | 0.03093 | -0.265 | -3.0747
-11 | -0.1434 | 0.02525 | -0.2587 | -5.6792
-10.5 | -0.1749 | 0.02084 | -0.2501 | -8.3925
-10 | -0.1771 | 0.01779 | -0.2421 | -9.955
-9.5 | -0.1587 | 0.01563 | -0.2353 | -10.1536
-9 | -0.1197 | 0.01447 | -0.2305 | -8.2723
-8.5 | -0.082 | 0.01332 | -0.2255 | -6.1562
-8 | -0.04 | 0.01247 | -0.2209 | -3.2077
-7.5 | 0.0065 | 0.01185 | -0.2171 | 0.54852
-7 | 0.0524 | 0.01136 | -0.2132 | 4.6127
-6.5 | 0.0991 | 0.01104 | -0.2095 | 8.9764
-6 | 0.1396 | 0.01079 | -0.2048 | 12.9379
-5.5 | 0.1728 | 0.01056 | -0.1986 | 16.3636
-5 | 0.1916 | 0.01045 | -0.1893 | 18.3349
-4.5 | 0.1801 | 0.01046 | -0.1737 | 17.218
-4 | 0.1746 | 0.01036 | -0.1592 | 16.8533
-3.5 | 0.2182 | 0.01017 | -0.155 | 21.4553
-3 | 0.2657 | 0.01002 | -0.1517 | 26.517
-2.5 | 0.1963 | 0.01135 | -0.125 | 17.2952
-2 | 0.2485 | 0.01122 | -0.1229 | 22.148
-1.5 | 0.3084 | 0.0108 | -0.1224 | 28.5556
-1 | 0.37 | 0.01003 | -0.1227 | 36.8893
0.5 | 0.4657 | 0.00977 | -0.1055 | 47.6663
1 | 0.5429 | 0.0097 | -0.1082 | 55.9691
2 | 0.6276 | 0.01073 | -0.1003 | 58.4902
2.5 | 0.7086 | 0.01036 | -0.1039 | 68.3977
3 | 0.7296 | 0.01141 | -0.0962 | 63.9439
4 | 0.8258 | 0.01241 | -0.0909 | 66.5431
4.5 | 0.8694 | 0.0131 | -0.0874 | 66.3664
5 | 0.9088 | 0.01389 | -0.0831 | 65.4284
5.5 | 0.9259 | 0.01542 | -0.075 | 60.0454
6 | 0.9331 | 0.01739 | -0.0656 | 53.6573
6.5 | 0.9343 | 0.01977 | -0.0556 | 47.2585
7 | 0.9467 | 0.02193 | -0.0478 | 43.1692
7.5 | 0.9498 | 0.02462 | -0.039 | 38.5784
8 | 0.9617 | 0.02714 | -0.032 | 35.4348
8.5 | 0.9783 | 0.02959 | -0.0259 | 33.0618
9 | 0.9969 | 0.03214 | -0.0204 | 31.0174
9.5 | 1.0177 | 0.03477 | -0.0154 | 29.2695
10 | 1.0404 | 0.03745 | -0.0109 | 27.781
10.5 | 1.0633 | 0.04033 | -0.0067 | 26.365
11 | 1.0828 | 0.04358 | -0.0025 | 24.8463
11.5 | 1.1111 | 0.04651 | 0.0008 | 23.8895
12 | 1.1428 | 0.04939 | 0.0036 | 23.1383
12.5 | 1.1741 | 0.05242 | 0.0063 | 22.3979
13 | 1.2005 | 0.05596 | 0.009 | 21.4528
13.5 | 1.229 | 0.05955 | 0.0115 | 20.6381
14 | 1.2519 | 0.06374 | 0.0138 | 19.6407
14.5 | 1.2724 | 0.06833 | 0.0159 | 18.6214
15 | 1.2903 | 0.07341 | 0.0176 | 17.5766
16.5 | 1.2882 | 0.09548 | 0.0188 | 13.4918
17 | 1.2728 | 0.10497 | 0.0169 | 12.1254
17.5 | 1.2543 | 0.11522 | 0.0137 | 10.8861
18 | 1.2317 | 0.12622 | 0.0091 | 9.7584
18.5 | 1.2039 | 0.13823 | 0.003 | 8.7094
19 | 1.1773 | 0.15049 | -0.004 | 7.8231

## 57. Re 3M Mach 0.00 (1)
BIGFOIL.COM POLAR EXPORT
NACA67A719
NACA67A719 |  |  |  | Cl Max: | 1.883 | at alpha= | 13 | deg
JavaFoil+Calcfoil stall+Eppler ext transition |  |  |  | L/D Max: | 228.891 | at alpha= | 3.5 | deg
Re: | 3000000 |  |  | Cd Min: | 0.00401 | at alpha= | -3 | deg
Mach: | 0 |  |  | Cl=0 at alpha= | -5.8548 | deg
|  |  |  | @ Cl=0.1, Cd= | 0.0073513
|  |  |  | @ Cl=0.4, Cd= | 0.0040159
|  |  |  | @ Cl=0.6, Cd= | 0.0041098
alpha (deg) | Cl | Cd | Cm | Cl/Cd
-20 | -0.685 | 0.16149 | -0.049 | -4.24
-19.5 | -0.695 | 0.15464 | -0.051 | -4.495
-19 | -0.704 | 0.14698 | -0.052 | -4.79
-18.5 | -0.711 | 0.14158 | -0.053 | -5.021
-18 | -0.716 | 0.13286 | -0.054 | -5.393
-17.5 | -0.719 | 0.1263 | -0.056 | -5.696
-17 | -0.72 | 0.11978 | -0.057 | -6.01
-16.5 | -0.718 | 0.11314 | -0.059 | -6.346
-16 | -0.712 | 0.10904 | -0.059 | -6.529
-15.5 | -0.704 | 0.10266 | -0.061 | -6.86
-15 | -0.694 | 0.09622 | -0.063 | -7.211
-14.5 | -0.681 | 0.08847 | -0.066 | -7.698
-14 | -0.664 | 0.08287 | -0.068 | -8.013
-13.5 | -0.645 | 0.07624 | -0.072 | -8.46
-13 | -0.624 | 0.06832 | -0.076 | -9.138
-12.5 | -0.609 | 0.05462 | -0.085 | -11.144
-12 | -0.644 | 0.01829 | -0.109 | -35.234
-11.5 | -0.613 | 0.01462 | -0.112 | -41.961
-11 | -0.574 | 0.01338 | -0.114 | -42.869
-10.5 | -0.528 | 0.0121 | -0.117 | -43.611
-10 | -0.477 | 0.01153 | -0.119 | -41.411
-9.5 | -0.425 | 0.01092 | -0.12 | -38.902
-9 | -0.371 | 0.01034 | -0.122 | -35.874
-8.5 | -0.316 | 0.00932 | -0.124 | -33.865
-8 | -0.258 | 0.0089 | -0.126 | -29.013
-7.5 | -0.2 | 0.00855 | -0.128 | -23.35
-7 | -0.14 | 0.00824 | -0.129 | -16.983
-6.5 | -0.079 | 0.00799 | -0.131 | -9.925
-6 | -0.018 | 0.00775 | -0.133 | -2.313
-5.5 | 0.044 | 0.00755 | -0.134 | 5.832
-5 | 0.106 | 0.00733 | -0.136 | 14.508
-4.5 | 0.169 | 0.00717 | -0.138 | 23.588
-4 | 0.232 | 0.00702 | -0.139 | 33.075
-3.5 | 0.295 | 0.00685 | -0.141 | 43.077
-3 | 0.363 | 0.00401 | -0.144 | 90.442
-2.5 | 0.426 | 0.00402 | -0.145 | 105.946
-2 | 0.49 | 0.00401 | -0.147 | 122.228
-1.5 | 0.553 | 0.00408 | -0.149 | 135.484
-1 | 0.616 | 0.00412 | -0.15 | 149.643
-0.5 | 0.68 | 0.00418 | -0.152 | 162.728
0 | 0.732 | 0.00434 | -0.153 | 168.478
0.5 | 0.794 | 0.00441 | -0.155 | 179.95
1 | 0.856 | 0.00448 | -0.156 | 190.929
1.5 | 0.918 | 0.00453 | -0.158 | 202.333
2 | 0.979 | 0.00463 | -0.159 | 211.439
2.5 | 1.041 | 0.00476 | -0.161 | 218.459
3 | 1.102 | 0.00491 | -0.162 | 224.276
3.5 | 1.163 | 0.00508 | -0.164 | 228.891
4 | 1.213 | 0.00566 | -0.165 | 214.394
4.5 | 1.27 | 0.00628 | -0.166 | 202.207
5 | 1.327 | 0.00684 | -0.168 | 193.932
5.5 | 1.381 | 0.00864 | -0.169 | 159.813
6 | 1.435 | 0.01052 | -0.17 | 136.418
6.5 | 1.488 | 0.01253 | -0.171 | 118.719
7 | 1.539 | 0.01424 | -0.172 | 108.085
7.5 | 1.587 | 0.01783 | -0.174 | 89.015
8 | 1.633 | 0.0187 | -0.175 | 87.306
8.5 | 1.677 | 0.01936 | -0.176 | 86.611
9 | 1.718 | 0.02012 | -0.177 | 85.379
9.5 | 1.754 | 0.02098 | -0.179 | 83.619
10 | 1.786 | 0.02154 | -0.18 | 82.893
10.5 | 1.813 | 0.02307 | -0.181 | 78.596
11 | 1.836 | 0.0241 | -0.182 | 76.182
11.5 | 1.855 | 0.02499 | -0.184 | 74.236
12 | 1.869 | 0.02592 | -0.185 | 72.101
12.5 | 1.878 | 0.02703 | -0.186 | 69.496
13 | 1.883 | 0.02816 | -0.187 | 66.859
13.5 | 1.882 | 0.02965 | -0.188 | 63.487
14 | 1.877 | 0.03055 | -0.189 | 61.459
14.5 | 1.867 | 0.03187 | -0.19 | 58.597
15 | 1.854 | 0.03312 | -0.191 | 55.956
15.5 | 1.836 | 0.03472 | -0.192 | 52.868
16 | 1.813 | 0.03633 | -0.193 | 49.906
16.5 | 1.788 | 0.03769 | -0.194 | 47.426
17 | 1.758 | 0.03987 | -0.194 | 44.107
17.5 | 1.726 | 0.04154 | -0.195 | 41.551
18 | 1.692 | 0.04343 | -0.196 | 38.945

## 58. Re 3M Mach 0.00 (2)
BIGFOIL.COM POLAR EXPORT
NACA67A719
NACA67A719 |  |  |  | Cl Max: | 1.531 | at alpha= | 20 | deg
XFOIL ncrit=9 |  |  |  | L/D Max: | 174.028 | at alpha= | 3 | deg
Re: | 3000000 |  |  | Cd Min: | 0.06945 | at alpha= | 20 | deg
Mach: | 0 |  |  | Cl=0 at alpha= | -6.5981 | deg
|  |  |  | @ Cl=0.1, Cd= | 0.0076888
|  |  |  | @ Cl=0.4, Cd= | 0.006355
|  |  |  | @ Cl=0.6, Cd= | 0.0045579
alpha (deg) | Cl | Cd | Cm | Cl/Cd
-20 | -0.8369 | 0.03577 | -0.2048 | -23.3967
-19.5 | -0.8386 | 0.03185 | -0.2044 | -26.3297
-19 | -0.8353 | 0.0287 | -0.2031 | -29.1045
-18.5 | -0.8291 | 0.02598 | -0.2012 | -31.913
-18 | -0.8154 | 0.0239 | -0.1993 | -34.1172
-17.5 | -0.8106 | 0.02152 | -0.1959 | -37.6673
-17 | -0.8014 | 0.01954 | -0.1923 | -41.0133
-16.5 | -0.784 | 0.01799 | -0.1892 | -43.5798
-16 | -0.754 | 0.01699 | -0.1874 | -44.379
-15.5 | -0.7225 | 0.01608 | -0.1856 | -44.9316
-15 | -0.6898 | 0.01524 | -0.1837 | -45.2625
-14.5 | -0.6536 | 0.01456 | -0.1822 | -44.8901
-14 | -0.6157 | 0.01399 | -0.1808 | -44.01
-13.5 | -0.5807 | 0.01328 | -0.1789 | -43.7274
-13 | -0.5433 | 0.01268 | -0.1772 | -42.847
-12.5 | -0.5035 | 0.01213 | -0.1758 | -41.5087
-12 | -0.4629 | 0.01161 | -0.1745 | -39.8708
-11.5 | -0.4205 | 0.01118 | -0.1733 | -37.6118
-11 | -0.3801 | 0.01065 | -0.1718 | -35.6901
-10.5 | -0.3377 | 0.01022 | -0.1705 | -33.0431
-10 | -0.2945 | 0.00983 | -0.1693 | -29.9593
-9.5 | -0.252 | 0.00944 | -0.1679 | -26.6949
-9 | -0.2082 | 0.00912 | -0.1666 | -22.8289
-8.5 | -0.1652 | 0.00881 | -0.1651 | -18.7514
-8 | -0.1211 | 0.00859 | -0.1637 | -14.0978
-7.5 | -0.0802 | 0.0084 | -0.1617 | -9.5476
-7 | -0.0377 | 0.00824 | -0.1598 | -4.5752
-6.5 | 0.0092 | 0.00804 | -0.1589 | 1.1443
-6 | 0.0565 | 0.00783 | -0.158 | 7.2158
-5.5 | 0.1058 | 0.00767 | -0.1575 | 13.794
-5 | 0.1552 | 0.0075 | -0.157 | 20.6933
-4.5 | 0.2049 | 0.00732 | -0.1566 | 27.9918
-4 | 0.2549 | 0.00715 | -0.1563 | 35.6503
-3.5 | 0.3046 | 0.00696 | -0.1558 | 43.7644
-3 | 0.3518 | 0.00667 | -0.1549 | 52.7436
-2.5 | 0.3984 | 0.00637 | -0.1539 | 62.5432
-2 | 0.4431 | 0.00595 | -0.1526 | 74.4706
-1.5 | 0.4879 | 0.00545 | -0.1515 | 89.5229
-1 | 0.5264 | 0.00462 | -0.1491 | 113.9394
-0.5 | 0.5785 | 0.00453 | -0.149 | 127.7042
0 | 0.6324 | 0.0046 | -0.1492 | 137.4783
0.5 | 0.6847 | 0.00467 | -0.1491 | 146.6167
1 | 0.7304 | 0.0047 | -0.1474 | 155.4043
1.5 | 0.7905 | 0.0048 | -0.149 | 164.6875
2 | 0.8106 | 0.00482 | -0.1418 | 168.1743
2.5 | 0.8431 | 0.00495 | -0.1375 | 170.3232
3 | 0.8858 | 0.00509 | -0.1355 | 174.0275
3.5 | 0.9148 | 0.00537 | -0.1306 | 170.3538
4 | 0.9401 | 0.0058 | -0.125 | 162.0862
4.5 | 0.9553 | 0.00651 | -0.1175 | 146.7435
5 | 0.9424 | 0.00796 | -0.1046 | 118.392
5.5 | 0.9169 | 0.01001 | -0.0898 | 91.5984
6 | 0.888 | 0.01257 | -0.075 | 70.6444
6.5 | 0.8806 | 0.01471 | -0.0648 | 59.864
7 | 0.8893 | 0.01643 | -0.0577 | 54.1266
7.5 | 0.9078 | 0.01791 | -0.0526 | 50.6868
8 | 0.9315 | 0.01923 | -0.0484 | 48.4399
8.5 | 0.9534 | 0.02073 | -0.0442 | 45.9913
9 | 0.9791 | 0.02211 | -0.0407 | 44.2831
9.5 | 1.005 | 0.02354 | -0.0374 | 42.6933
10 | 1.0326 | 0.02497 | -0.0345 | 41.3536
10.5 | 1.0608 | 0.02641 | -0.0318 | 40.1666
11 | 1.0877 | 0.02798 | -0.029 | 38.8742
11.5 | 1.1156 | 0.02955 | -0.0265 | 37.753
12 | 1.1482 | 0.03091 | -0.0248 | 37.1466
12.5 | 1.1793 | 0.0324 | -0.023 | 36.3981
13 | 1.2113 | 0.03383 | -0.0214 | 35.8055
13.5 | 1.2433 | 0.0353 | -0.0199 | 35.221
14 | 1.2722 | 0.03702 | -0.0181 | 34.3652
14.5 | 1.3046 | 0.03853 | -0.0169 | 33.8593
15 | 1.3314 | 0.04047 | -0.0152 | 32.8984
15.5 | 1.3605 | 0.04226 | -0.0139 | 32.1936
16 | 1.3862 | 0.04438 | -0.0124 | 31.2348
17 | 1.4332 | 0.04903 | -0.0094 | 29.2311
17.5 | 1.4523 | 0.05175 | -0.0077 | 28.0638
18 | 1.4681 | 0.05449 | -0.0056 | 26.9426
18.5 | 1.4958 | 0.05813 | -0.0073 | 25.732
19 | 1.5095 | 0.06162 | -0.006 | 24.4969
19.5 | 1.5202 | 0.06547 | -0.0048 | 23.2198
20 | 1.531 | 0.06945 | -0.0039 | 22.0446

## 59. Re 3M Mach 0.10 (1)
BIGFOIL.COM POLAR EXPORT
NACA67A719
NACA67A719 |  |  |  | Cl Max: | 1.874 | at alpha= | 13 | deg
JavaFoil+Calcfoil stall+Eppler ext transition |  |  |  | L/D Max: | 228.19 | at alpha= | 3.5 | deg
Re: | 3000000 |  |  | Cd Min: | 0.00402 | at alpha= | -3 | deg
Mach: | 0.1 |  |  | Cl=0 at alpha= | -5.8548 | deg
|  |  |  | @ Cl=0.1, Cd= | 0.0073733
|  |  |  | @ Cl=0.4, Cd= | 0.0040256
|  |  |  | @ Cl=0.6, Cd= | 0.0041289
alpha (deg) | Cl | Cd | Cm | Cl/Cd
-20 | -0.646 | 0.16399 | -0.049 | -3.937
-19.5 | -0.659 | 0.15885 | -0.05 | -4.148
-19 | -0.671 | 0.15054 | -0.051 | -4.458
-18.5 | -0.681 | 0.14244 | -0.053 | -4.784
-18 | -0.69 | 0.13508 | -0.054 | -5.107
-17.5 | -0.696 | 0.12776 | -0.055 | -5.448
-17 | -0.7 | 0.12172 | -0.057 | -5.749
-16.5 | -0.7 | 0.11534 | -0.058 | -6.073
-16 | -0.697 | 0.11082 | -0.059 | -6.293
-15.5 | -0.692 | 0.10445 | -0.06 | -6.624
-15 | -0.684 | 0.09617 | -0.063 | -7.116
-14.5 | -0.672 | 0.09043 | -0.065 | -7.436
-14 | -0.657 | 0.08479 | -0.068 | -7.754
-13.5 | -0.64 | 0.07811 | -0.071 | -8.188
-13 | -0.619 | 0.07109 | -0.075 | -8.706
-12.5 | -0.603 | 0.05784 | -0.083 | -10.427
-12 | -0.59 | 0.04243 | -0.093 | -13.897
-11.5 | -0.61 | 0.01595 | -0.112 | -38.226
-11 | -0.573 | 0.01381 | -0.115 | -41.455
-10.5 | -0.529 | 0.01226 | -0.117 | -43.103
-10 | -0.478 | 0.01163 | -0.119 | -41.137
-9.5 | -0.426 | 0.011 | -0.121 | -38.737
-9 | -0.372 | 0.01043 | -0.123 | -35.654
-8.5 | -0.317 | 0.00938 | -0.125 | -33.77
-8 | -0.259 | 0.00896 | -0.127 | -28.932
-7.5 | -0.2 | 0.00858 | -0.128 | -23.367
-7 | -0.14 | 0.00828 | -0.13 | -16.957
-6.5 | -0.08 | 0.00804 | -0.132 | -9.895
-6 | -0.018 | 0.00779 | -0.133 | -2.311
-5.5 | 0.044 | 0.00756 | -0.135 | 5.847
-5 | 0.107 | 0.00735 | -0.137 | 14.532
-4.5 | 0.17 | 0.0072 | -0.138 | 23.584
-4 | 0.233 | 0.00703 | -0.14 | 33.174
-3.5 | 0.297 | 0.00687 | -0.142 | 43.16
-3 | 0.365 | 0.00402 | -0.145 | 90.684
-2.5 | 0.428 | 0.00403 | -0.146 | 106.334
-2 | 0.492 | 0.00405 | -0.148 | 121.591
-1.5 | 0.556 | 0.00408 | -0.149 | 136.213
-1 | 0.619 | 0.00415 | -0.151 | 149.341
-0.5 | 0.683 | 0.00417 | -0.152 | 163.659
0 | 0.735 | 0.00438 | -0.154 | 168.002
0.5 | 0.798 | 0.00445 | -0.155 | 179.455
1 | 0.86 | 0.00448 | -0.157 | 191.78
1.5 | 0.922 | 0.00457 | -0.158 | 201.751
2 | 0.984 | 0.00467 | -0.16 | 210.813
2.5 | 1.046 | 0.0048 | -0.161 | 217.792
3 | 1.107 | 0.00495 | -0.163 | 223.57
3.5 | 1.169 | 0.00512 | -0.164 | 228.19
4 | 1.219 | 0.00574 | -0.166 | 212.385
4.5 | 1.276 | 0.00635 | -0.167 | 201.047
5 | 1.333 | 0.00694 | -0.168 | 192.083
5.5 | 1.387 | 0.00872 | -0.169 | 159.035
6 | 1.441 | 0.01063 | -0.171 | 135.522
6.5 | 1.494 | 0.01269 | -0.172 | 117.782
7 | 1.546 | 0.01442 | -0.173 | 107.199
7.5 | 1.593 | 0.01802 | -0.174 | 88.407
8 | 1.639 | 0.01887 | -0.176 | 86.887
8.5 | 1.683 | 0.01963 | -0.177 | 85.718
9 | 1.724 | 0.02032 | -0.178 | 84.838
9.5 | 1.759 | 0.02119 | -0.18 | 83.005
10 | 1.79 | 0.02179 | -0.181 | 82.131
10.5 | 1.816 | 0.02334 | -0.182 | 77.796
11 | 1.837 | 0.02441 | -0.183 | 75.284
11.5 | 1.854 | 0.02523 | -0.184 | 73.473
12 | 1.866 | 0.0263 | -0.186 | 70.959
12.5 | 1.873 | 0.02749 | -0.187 | 68.121
13 | 1.874 | 0.02843 | -0.188 | 65.914
13.5 | 1.871 | 0.02981 | -0.189 | 62.76
14 | 1.862 | 0.03123 | -0.19 | 59.614
14.5 | 1.848 | 0.03264 | -0.191 | 56.62
15 | 1.83 | 0.03416 | -0.192 | 53.566
15.5 | 1.807 | 0.03527 | -0.193 | 51.223
16 | 1.78 | 0.03706 | -0.194 | 48.024
16.5 | 1.749 | 0.0391 | -0.195 | 44.73
17 | 1.714 | 0.04132 | -0.195 | 41.482
17.5 | 1.676 | 0.04326 | -0.196 | 38.752
18 | 1.636 | 0.04575 | -0.197 | 35.755

## 60. Re 3M Mach 0.10 (2)
BIGFOIL.COM POLAR EXPORT
NACA67A719
NACA67A719 |  |  |  | Cl Max: | 1.5278 | at alpha= | 20 | deg
XFOIL ncrit=9 |  |  |  | L/D Max: | 171.628 | at alpha= | 3 | deg
Re: | 3000000 |  |  | Cd Min: | 0.07152 | at alpha= | 20 | deg
Mach: | 0.1 |  |  | Cl=0 at alpha= | -6.6212 | deg
|  |  |  | @ Cl=0.1, Cd= | 0.0077241
|  |  |  | @ Cl=0.4, Cd= | 0.0064138
|  |  |  | @ Cl=0.6, Cd= | 0.0045769
alpha (deg) | Cl | Cd | Cm | Cl/Cd
-20 | -0.8035 | 0.03968 | -0.2076 | -20.2495
-19.5 | -0.8135 | 0.03461 | -0.2081 | -23.5048
-19 | -0.8151 | 0.03077 | -0.2073 | -26.4901
-18.5 | -0.8137 | 0.02753 | -0.2056 | -29.5568
-18 | -0.8034 | 0.02511 | -0.2036 | -31.9952
-17.5 | -0.7964 | 0.02274 | -0.2006 | -35.022
-17 | -0.7822 | 0.0209 | -0.1977 | -37.4258
-16.5 | -0.7807 | 0.01852 | -0.193 | -42.1544
-16 | -0.7514 | 0.01746 | -0.191 | -43.0355
-15.5 | -0.7205 | 0.0165 | -0.189 | -43.6667
-15 | -0.6891 | 0.01555 | -0.1869 | -44.3151
-14.5 | -0.6535 | 0.01482 | -0.1852 | -44.0958
-14 | -0.6162 | 0.01419 | -0.1836 | -43.4249
-13.5 | -0.5798 | 0.01352 | -0.1817 | -42.8846
-13 | -0.5427 | 0.01287 | -0.1799 | -42.1678
-12.5 | -0.5033 | 0.01228 | -0.1783 | -40.9853
-12 | -0.4624 | 0.01174 | -0.1769 | -39.3867
-11.5 | -0.4202 | 0.01129 | -0.1756 | -37.2188
-11 | -0.379 | 0.01077 | -0.174 | -35.1903
-10.5 | -0.3365 | 0.01031 | -0.1726 | -32.6382
-10 | -0.2929 | 0.00993 | -0.1714 | -29.4965
-9.5 | -0.2503 | 0.00951 | -0.1699 | -26.3197
-9 | -0.2061 | 0.0092 | -0.1686 | -22.4022
-8.5 | -0.163 | 0.00887 | -0.167 | -18.3766
-8 | -0.1178 | 0.00866 | -0.1658 | -13.6028
-7.5 | -0.0765 | 0.00842 | -0.1637 | -9.0855
-7 | -0.035 | 0.00826 | -0.1615 | -4.2373
-6.5 | 0.0112 | 0.00808 | -0.1603 | 1.3861
-6 | 0.0583 | 0.00786 | -0.1593 | 7.4173
-5.5 | 0.1074 | 0.0077 | -0.1587 | 13.9481
-5 | 0.157 | 0.00753 | -0.1582 | 20.8499
-4.5 | 0.2066 | 0.00735 | -0.1577 | 28.1088
-4 | 0.2567 | 0.00718 | -0.1573 | 35.7521
-3.5 | 0.3067 | 0.00699 | -0.1568 | 43.877
-3 | 0.3538 | 0.00671 | -0.1558 | 52.7273
-2.5 | 0.4006 | 0.00641 | -0.1548 | 62.4961
-2 | 0.4454 | 0.006 | -0.1535 | 74.2333
-1.5 | 0.4903 | 0.00552 | -0.1523 | 88.8225
-1 | 0.5277 | 0.00466 | -0.1496 | 113.2403
-0.5 | 0.5793 | 0.00455 | -0.1493 | 127.3187
0 | 0.6332 | 0.00462 | -0.1495 | 137.0563
0.5 | 0.6857 | 0.0047 | -0.1493 | 145.8936
1 | 0.7295 | 0.00473 | -0.1471 | 154.2283
1.5 | 0.7901 | 0.00482 | -0.1488 | 163.9212
2 | 0.8101 | 0.00487 | -0.1415 | 166.345
2.5 | 0.8434 | 0.00501 | -0.1373 | 168.3433
3 | 0.8856 | 0.00516 | -0.1351 | 171.6279
3.5 | 0.9155 | 0.00544 | -0.1303 | 168.2904
4 | 0.9406 | 0.00588 | -0.1247 | 159.966
4.5 | 0.9551 | 0.00663 | -0.117 | 144.0573
5 | 0.9436 | 0.00808 | -0.1043 | 116.7822
5.5 | 0.9168 | 0.01019 | -0.0892 | 89.9706
6 | 0.8895 | 0.01272 | -0.0747 | 69.9292
6.5 | 0.8816 | 0.01489 | -0.0644 | 59.2075
7 | 0.8889 | 0.0167 | -0.057 | 53.2275
7.5 | 0.9086 | 0.01813 | -0.052 | 50.1158
8 | 0.9308 | 0.01956 | -0.0476 | 47.5869
8.5 | 0.9541 | 0.021 | -0.0435 | 45.4333
9 | 0.9799 | 0.0224 | -0.04 | 43.7455
9.5 | 1.005 | 0.02391 | -0.0365 | 42.0326
10 | 1.0334 | 0.02532 | -0.0337 | 40.8136
10.5 | 1.0617 | 0.02678 | -0.0309 | 39.6453
11 | 1.0881 | 0.02842 | -0.0281 | 38.2864
11.5 | 1.1167 | 0.02998 | -0.0256 | 37.2482
12 | 1.1479 | 0.03148 | -0.0236 | 36.4644
12.5 | 1.1803 | 0.03292 | -0.0219 | 35.8536
13 | 1.2132 | 0.03434 | -0.0204 | 35.3291
13.5 | 1.2433 | 0.03599 | -0.0186 | 34.5457
14 | 1.2742 | 0.03762 | -0.017 | 33.8703
14.5 | 1.3049 | 0.03931 | -0.0156 | 33.1951
15 | 1.3326 | 0.04124 | -0.0139 | 32.3133
15.5 | 1.3611 | 0.04315 | -0.0125 | 31.5435
16 | 1.3871 | 0.0453 | -0.011 | 30.6203
17 | 1.4337 | 0.05015 | -0.0079 | 28.5882
18 | 1.4657 | 0.0562 | -0.0041 | 26.0801
18.5 | 1.4969 | 0.05998 | -0.0064 | 24.9567
19 | 1.5052 | 0.06352 | -0.0041 | 23.6965
19.5 | 1.5157 | 0.06753 | -0.003 | 22.4448
20 | 1.5278 | 0.07152 | -0.0023 | 21.3619

## 61. Re 3M Mach 0.25 (1)
BIGFOIL.COM POLAR EXPORT
NACA67A719
NACA67A719 |  |  |  | Cl Max: | 1.835 | at alpha= | 11.5 | deg
JavaFoil+Calcfoil stall+Eppler ext transition |  |  |  | L/D Max: | 227.269 | at alpha= | 3.5 | deg
Re: | 3000000 |  |  | Cd Min: | 0.0041 | at alpha= | -2.5 | deg
Mach: | 0.25 |  |  | Cl=0 at alpha= | -5.8571 | deg
|  |  |  | @ Cl=0.1, Cd= | 0.0075538
|  |  |  | @ Cl=0.4, Cd= | 0.0056652
|  |  |  | @ Cl=0.6, Cd= | 0.0041964
alpha (deg) | Cl | Cd | Cm | Cl/Cd
-19.5 | -0.32 | 0.1811 | -0.048 | -1.767
-19 | -0.369 | 0.17032 | -0.049 | -2.168
-18.5 | -0.414 | 0.15856 | -0.05 | -2.61
-18 | -0.454 | 0.14939 | -0.052 | -3.042
-17.5 | -0.491 | 0.14189 | -0.053 | -3.459
-17 | -0.523 | 0.1341 | -0.054 | -3.898
-16.5 | -0.55 | 0.12694 | -0.056 | -4.332
-16 | -0.572 | 0.11941 | -0.057 | -4.791
-15.5 | -0.589 | 0.11256 | -0.058 | -5.23
-15 | -0.6 | 0.10537 | -0.06 | -5.692
-14.5 | -0.605 | 0.09991 | -0.061 | -6.053
-14 | -0.604 | 0.094 | -0.063 | -6.43
-13.5 | -0.598 | 0.08747 | -0.065 | -6.838
-13 | -0.588 | 0.07986 | -0.069 | -7.357
-12.5 | -0.571 | 0.07363 | -0.072 | -7.757
-12 | -0.55 | 0.06751 | -0.076 | -8.147
-11.5 | -0.525 | 0.06075 | -0.081 | -8.639
-11 | -0.568 | 0.01581 | -0.116 | -35.946
-10.5 | -0.527 | 0.01388 | -0.119 | -37.954
-10 | -0.482 | 0.01257 | -0.122 | -38.32
-9.5 | -0.431 | 0.01162 | -0.124 | -37.111
-9 | -0.378 | 0.01094 | -0.126 | -34.516
-8.5 | -0.322 | 0.01036 | -0.128 | -31.049
-8 | -0.264 | 0.00929 | -0.13 | -28.447
-7.5 | -0.205 | 0.00887 | -0.131 | -23.072
-7 | -0.144 | 0.0085 | -0.133 | -16.898
-6.5 | -0.081 | 0.00823 | -0.135 | -9.903
-6 | -0.018 | 0.00798 | -0.137 | -2.31
-5.5 | 0.045 | 0.00774 | -0.139 | 5.858
-5 | 0.11 | 0.00752 | -0.14 | 14.57
-4.5 | 0.174 | 0.00734 | -0.142 | 23.741
-4 | 0.239 | 0.00717 | -0.144 | 33.347
-3.5 | 0.304 | 0.007 | -0.145 | 43.472
-3 | 0.371 | 0.0068 | -0.147 | 54.629
-2.5 | 0.44 | 0.0041 | -0.15 | 107.363
-2 | 0.506 | 0.00413 | -0.152 | 122.382
-1.5 | 0.571 | 0.00417 | -0.153 | 136.933
-1 | 0.637 | 0.00423 | -0.155 | 150.304
-0.5 | 0.702 | 0.00425 | -0.156 | 164.974
0 | 0.755 | 0.00448 | -0.158 | 168.425
0.5 | 0.819 | 0.00456 | -0.16 | 179.693
1 | 0.883 | 0.00459 | -0.161 | 192.162
1.5 | 0.947 | 0.00469 | -0.163 | 201.936
2 | 1.01 | 0.0048 | -0.164 | 210.619
2.5 | 1.074 | 0.00496 | -0.166 | 216.435
3 | 1.137 | 0.00513 | -0.167 | 221.85
3.5 | 1.2 | 0.00528 | -0.169 | 227.269
4 | 1.25 | 0.00601 | -0.17 | 208.113
4.5 | 1.309 | 0.00663 | -0.171 | 197.335
5 | 1.366 | 0.00744 | -0.173 | 183.533
5.5 | 1.422 | 0.00925 | -0.174 | 153.685
6 | 1.476 | 0.01128 | -0.175 | 130.888
6.5 | 1.53 | 0.01382 | -0.177 | 110.721
7 | 1.581 | 0.01642 | -0.178 | 96.317
7.5 | 1.628 | 0.0193 | -0.179 | 84.368
8 | 1.673 | 0.02005 | -0.18 | 83.456
8.5 | 1.714 | 0.02078 | -0.182 | 82.497
9 | 1.752 | 0.02157 | -0.183 | 81.236
9.5 | 1.782 | 0.02252 | -0.184 | 79.111
10 | 1.805 | 0.02404 | -0.186 | 75.11
10.5 | 1.822 | 0.02508 | -0.187 | 72.666
11 | 1.833 | 0.02629 | -0.188 | 69.716
11.5 | 1.835 | 0.02749 | -0.189 | 66.754
12 | 1.83 | 0.02894 | -0.191 | 63.246
12.5 | 1.817 | 0.03024 | -0.192 | 60.084
13 | 1.795 | 0.03148 | -0.193 | 57.018
13.5 | 1.765 | 0.03326 | -0.194 | 53.057
14 | 1.725 | 0.03515 | -0.195 | 49.075
14.5 | 1.678 | 0.03732 | -0.196 | 44.953
15 | 1.622 | 0.03887 | -0.197 | 41.734
15.5 | 1.559 | 0.04105 | -0.197 | 37.963
16 | 1.487 | 0.0442 | -0.198 | 33.645
16.5 | 1.409 | 0.04706 | -0.199 | 29.941

## 62. Re 3M Mach 0.25 (2)
BIGFOIL.COM POLAR EXPORT
NACA67A719
NACA67A719 |  |  |  | Cl Max: | 1.496 | at alpha= | 20 | deg
XFOIL ncrit=9 |  |  |  | L/D Max: | 157.664 | at alpha= | 2.5 | deg
Re: | 3000000 |  |  | Cd Min: | 0.10802 | at alpha= | -20 | deg
Mach: | 0.25 |  |  | Cl=0 at alpha= | -6.8167 | deg
|  |  |  | @ Cl=0.1, Cd= | 0.0079247
|  |  |  | @ Cl=0.4, Cd= | 0.0067409
|  |  |  | @ Cl=0.6, Cd= | 0.0047142
alpha (deg) | Cl | Cd | Cm | Cl/Cd
-20 | -0.3134 | 0.10802 | -0.1876 | -2.9013
-19.5 | -0.3559 | 0.09499 | -0.1947 | -3.7467
-19 | -0.6214 | 0.05421 | -0.2163 | -11.4628
-18.5 | -0.6762 | 0.0423 | -0.2226 | -15.9858
-18 | -0.6972 | 0.03564 | -0.2242 | -19.5623
-17.5 | -0.7202 | 0.03008 | -0.2229 | -23.9428
-17 | -0.7224 | 0.02665 | -0.2202 | -27.1069
-16.5 | -0.7162 | 0.02398 | -0.2171 | -29.8666
-16 | -0.7083 | 0.02155 | -0.2133 | -32.8677
-15.5 | -0.6921 | 0.01965 | -0.2096 | -35.2214
-15 | -0.6803 | 0.0176 | -0.2051 | -38.6534
-14.5 | -0.6473 | 0.01657 | -0.2024 | -39.0646
-14 | -0.6139 | 0.01559 | -0.1996 | -39.3778
-13.5 | -0.5766 | 0.01481 | -0.1972 | -38.9332
-13 | -0.5368 | 0.01412 | -0.195 | -38.017
-12.5 | -0.4995 | 0.01327 | -0.1924 | -37.6413
-12 | -0.459 | 0.01258 | -0.1902 | -36.4865
-11.5 | -0.4166 | 0.01199 | -0.1883 | -34.7456
-11 | -0.3728 | 0.01146 | -0.1864 | -32.5305
-10.5 | -0.33 | 0.0109 | -0.1844 | -30.2752
-10 | -0.2862 | 0.0104 | -0.1825 | -27.5192
-9.5 | -0.2412 | 0.00998 | -0.1808 | -24.1683
-9 | -0.1967 | 0.00957 | -0.179 | -20.5538
-8.5 | -0.1506 | 0.00925 | -0.1774 | -16.2811
-8 | -0.1045 | 0.00897 | -0.1759 | -11.6499
-7.5 | -0.0594 | 0.00865 | -0.174 | -6.8671
-7 | -0.0154 | 0.00839 | -0.1719 | -1.8355
-6.5 | 0.0266 | 0.00824 | -0.1693 | 3.2282
-6 | 0.0692 | 0.00804 | -0.1669 | 8.607
-5.5 | 0.1173 | 0.00786 | -0.1656 | 14.9237
-5 | 0.1673 | 0.00771 | -0.1646 | 21.6991
-4.5 | 0.2162 | 0.00751 | -0.1635 | 28.7883
-4 | 0.2668 | 0.00736 | -0.1628 | 36.25
-3.5 | 0.3166 | 0.00718 | -0.1619 | 44.0947
-3 | 0.3646 | 0.00694 | -0.1607 | 52.536
-2.5 | 0.4126 | 0.00667 | -0.1595 | 61.8591
-2 | 0.4593 | 0.00634 | -0.1583 | 72.4448
-1.5 | 0.4988 | 0.0058 | -0.1555 | 86
-1 | 0.533 | 0.00498 | -0.1517 | 107.0281
-0.5 | 0.5792 | 0.00469 | -0.15 | 123.4968
0 | 0.6308 | 0.00475 | -0.1492 | 132.8
0.5 | 0.6794 | 0.00482 | -0.1478 | 140.9544
1 | 0.7264 | 0.00493 | -0.1459 | 147.3428
1.5 | 0.7732 | 0.00507 | -0.1441 | 152.5049
2 | 0.8054 | 0.00521 | -0.1393 | 154.5873
2.5 | 0.8435 | 0.00535 | -0.1358 | 157.6636
3 | 0.8812 | 0.0056 | -0.1323 | 157.3571
3.5 | 0.9145 | 0.00592 | -0.1279 | 154.4764
4 | 0.9395 | 0.00646 | -0.1219 | 145.4334
4.5 | 0.9521 | 0.00736 | -0.1135 | 129.3614
5 | 0.9396 | 0.009 | -0.1005 | 104.4
5.5 | 0.9212 | 0.01103 | -0.0869 | 83.5177
6 | 0.8945 | 0.01366 | -0.0724 | 65.4832
6.5 | 0.8885 | 0.01588 | -0.0622 | 55.9509
7 | 0.8942 | 0.01781 | -0.0544 | 50.2077
7.5 | 0.9103 | 0.01952 | -0.0486 | 46.6342
8 | 0.9341 | 0.02097 | -0.0442 | 44.5446
8.5 | 0.9562 | 0.02261 | -0.0397 | 42.291
9 | 0.9816 | 0.02416 | -0.0358 | 40.6291
9.5 | 1.0093 | 0.02569 | -0.0325 | 39.2877
10 | 1.0358 | 0.02738 | -0.0291 | 37.8305
10.5 | 1.065 | 0.02897 | -0.0262 | 36.7622
11 | 1.0902 | 0.03087 | -0.0229 | 35.3158
11.5 | 1.1199 | 0.0326 | -0.0204 | 34.3528
12 | 1.1528 | 0.03421 | -0.0183 | 33.6977
12.5 | 1.1848 | 0.03593 | -0.0162 | 32.9752
13 | 1.2195 | 0.0375 | -0.0146 | 32.52
13.5 | 1.2485 | 0.03953 | -0.0124 | 31.5836
14 | 1.2818 | 0.04128 | -0.0108 | 31.0514
14.5 | 1.3095 | 0.04349 | -0.0087 | 30.1104
15 | 1.339 | 0.04564 | -0.007 | 29.3383
15.5 | 1.3649 | 0.04812 | -0.0051 | 28.3645
16 | 1.3893 | 0.0508 | -0.0033 | 27.3484
16.5 | 1.4101 | 0.05385 | -0.0015 | 26.1857
17.5 | 1.4444 | 0.06091 | 0.0019 | 23.7137
18 | 1.4582 | 0.06491 | 0.0034 | 22.465
18.5 | 1.4676 | 0.06932 | 0.0048 | 21.1714
19 | 1.4788 | 0.07371 | 0.0059 | 20.0624
20 | 1.496 | 0.08471 | 0.0049 | 17.6603

## 63. Re 3M Mach 0.50 (1)
BIGFOIL.COM POLAR EXPORT
NACA67A719
NACA67A719 |  |  |  | Cl Max: | 1.767 | at alpha= | 8 | deg
JavaFoil+Calcfoil stall+Eppler ext transition |  |  |  | L/D Max: | 219.768 | at alpha= | 3.5 | deg
Re: | 3000000 |  |  | Cd Min: | 0.0043 | at alpha= | -1.5 | deg
Mach: | 0.5 |  |  | Cl=0 at alpha= | -5.8571 | deg
|  |  |  | @ Cl=0.1, Cd= | 0.0083828
|  |  |  | @ Cl=0.4, Cd= | 0.0075295
|  |  |  | @ Cl=0.6, Cd= | 0.0043888
alpha (deg) | Cl | Cd | Cm | Cl/Cd
-20 | -0.812 | 0.16913 | -0.058 | -4.804
-19.5 | -0.784 | 0.16403 | -0.059 | -4.781
-19 | -0.756 | 0.16007 | -0.06 | -4.723
-18.5 | -0.729 | 0.15648 | -0.062 | -4.656
-18 | -0.698 | 0.15233 | -0.06 | -4.582
-17.5 | -0.669 | 0.14694 | -0.06 | -4.554
-17 | -0.641 | 0.13699 | -0.06 | -4.676
-16.5 | -0.612 | 0.13255 | -0.061 | -4.618
-16 | -0.584 | 0.12836 | -0.062 | -4.548
-15.5 | -0.555 | 0.12429 | -0.063 | -4.468
-15 | -0.526 | 0.12304 | -0.062 | -4.275
-14.5 | -0.497 | 0.11946 | -0.061 | -4.159
-14 | -0.468 | 0.11379 | -0.062 | -4.115
-13.5 | -0.44 | 0.10641 | -0.063 | -4.133
-13 | -0.411 | 0.10255 | -0.064 | -4.009
-12.5 | -0.383 | 0.10386 | -0.065 | -3.683
-12 | -0.353 | 0.09645 | -0.063 | -3.663
-11.5 | -0.324 | 0.09025 | -0.063 | -3.596
-11 | -0.296 | 0.08729 | -0.067 | -3.395
-10.5 | -0.267 | 0.08612 | -0.065 | -3.102
-10 | -0.239 | 0.07415 | -0.069 | -3.22
-9.5 | -0.32 | 0.06443 | -0.073 | -4.963
-9 | -0.309 | 0.05664 | -0.081 | -5.453
-8.5 | -0.279 | 0.04714 | -0.095 | -5.921
-8 | -0.276 | 0.01234 | -0.142 | -22.369
-7.5 | -0.219 | 0.01039 | -0.145 | -21.093
-7 | -0.156 | 0.00979 | -0.147 | -15.887
-6.5 | -0.089 | 0.00929 | -0.149 | -9.579
-6 | -0.02 | 0.00889 | -0.151 | -2.277
-5.5 | 0.05 | 0.00858 | -0.153 | 5.829
-5 | 0.121 | 0.0083 | -0.155 | 14.596
-4.5 | 0.193 | 0.00804 | -0.157 | 24.007
-4 | 0.265 | 0.00782 | -0.159 | 33.9
-3.5 | 0.338 | 0.00767 | -0.161 | 44.059
-3 | 0.413 | 0.0075 | -0.163 | 55.081
-2.5 | 0.49 | 0.00445 | -0.166 | 109.9
-2 | 0.563 | 0.00448 | -0.168 | 125.731
-1.5 | 0.636 | 0.0043 | -0.17 | 148.029
-1 | 0.71 | 0.00438 | -0.172 | 162.125
-0.5 | 0.783 | 0.00456 | -0.174 | 171.816
0 | 0.841 | 0.00486 | -0.176 | 172.978
0.5 | 0.913 | 0.00504 | -0.178 | 180.979
1 | 0.984 | 0.00512 | -0.179 | 192.178
1.5 | 1.055 | 0.00524 | -0.181 | 201.247
2 | 1.125 | 0.00543 | -0.183 | 207.256
2.5 | 1.196 | 0.00564 | -0.185 | 212.106
3 | 1.267 | 0.00585 | -0.186 | 216.4
3.5 | 1.337 | 0.00608 | -0.188 | 219.768
4 | 1.387 | 0.00741 | -0.189 | 187.214
4.5 | 1.449 | 0.00818 | -0.191 | 177.168
5 | 1.509 | 0.01074 | -0.192 | 140.477
5.5 | 1.567 | 0.01349 | -0.194 | 116.189
6 | 1.623 | 0.01676 | -0.195 | 96.849
6.5 | 1.675 | 0.02244 | -0.197 | 74.62
7 | 1.72 | 0.02368 | -0.198 | 72.61
7.5 | 1.751 | 0.02485 | -0.2 | 70.441
8 | 1.767 | 0.02625 | -0.201 | 67.32
8.5 | 1.76 | 0.02891 | -0.203 | 60.888
9 | 1.714 | 0.03101 | -0.204 | 55.276
9.5 | 1.527 | 0.03365 | -0.205 | 45.371
10 | 1.079 | 0.03704 | -0.207 | 29.129
10.5 | 0.922 | 0.08164 | -0.093 | 11.293
11 | 0.95 | 0.08707 | -0.097 | 10.907
11.5 | 0.977 | 0.09334 | -0.097 | 10.462
12 | 1.006 | 0.0995 | -0.106 | 10.109
12.5 | 1.033 | 0.10118 | -0.106 | 10.206
13 | 1.06 | 0.10643 | -0.108 | 9.96

## 64. Re 3M Mach 0.50 (2)
BIGFOIL.COM POLAR EXPORT
NACA67A719
NACA67A719 |  |  |  | Cl Max: | 1.3566 | at alpha= | 16 | deg
XFOIL ncrit=9 |  |  |  | L/D Max: | 101.301 | at alpha= | 1.5 | deg
Re: | 3000000 |  |  | Cd Min: | 0.16959 | at alpha= | 20 | deg
Mach: | 0.5 |  |  | Cl=0 at alpha= | -7.4476 | deg
|  |  |  | @ Cl=0.1, Cd= | 0.11389
|  |  |  | @ Cl=0.4, Cd= | 0.0080276
|  |  |  | @ Cl=0.6, Cd= | 0.0068786
alpha (deg) | Cl | Cd | Cm | Cl/Cd
-16 | 0.1252 | 0.11389 | -0.2323 | 1.0993
-15.5 | 0.1074 | 0.10311 | -0.2365 | 1.0416
-15 | 0.0822 | 0.09223 | -0.2412 | 0.89125
-14.5 | 0.0759 | 0.08435 | -0.245 | 0.89982
-14 | 0.049 | 0.07454 | -0.2495 | 0.65737
-13.5 | -0.0187 | 0.06101 | -0.2559 | -0.30651
-13 | -0.0864 | 0.04651 | -0.2633 | -1.8577
-12.5 | -0.1253 | 0.03615 | -0.2692 | -3.4661
-12 | -0.1718 | 0.02903 | -0.2677 | -5.918
-11.5 | -0.2201 | 0.02344 | -0.2611 | -9.3899
-11 | -0.2452 | 0.01942 | -0.2527 | -12.6262
-10.5 | -0.2447 | 0.01656 | -0.2448 | -14.7766
-10 | -0.2196 | 0.01474 | -0.2385 | -14.8982
-9.5 | -0.1902 | 0.01314 | -0.2323 | -14.4749
-9 | -0.1476 | 0.01215 | -0.2276 | -12.1481
-8.5 | -0.1034 | 0.01129 | -0.223 | -9.1585
-8 | -0.0546 | 0.01069 | -0.2193 | -5.1076
-7.5 | -0.0052 | 0.0102 | -0.2157 | -0.5098
-7 | 0.0444 | 0.00977 | -0.2124 | 4.5445
-6.5 | 0.0935 | 0.00941 | -0.209 | 9.9362
-6 | 0.142 | 0.00912 | -0.2056 | 15.5702
-5.5 | 0.187 | 0.00884 | -0.2017 | 21.1538
-5 | 0.2253 | 0.00859 | -0.1964 | 26.2282
-4.5 | 0.256 | 0.00852 | -0.1895 | 30.0469
-4 | 0.2933 | 0.00846 | -0.184 | 34.669
-3.5 | 0.3225 | 0.00834 | -0.1768 | 38.6691
-3 | 0.3206 | 0.00826 | -0.1629 | 38.8136
-2.5 | 0.3466 | 0.00824 | -0.1551 | 42.0631
-2 | 0.3874 | 0.00811 | -0.1506 | 47.7682
-1.5 | 0.4348 | 0.0078 | -0.1477 | 55.7436
-1 | 0.4811 | 0.0074 | -0.1447 | 65.0135
-0.5 | 0.5152 | 0.00691 | -0.1396 | 74.5586
0 | 0.5244 | 0.0066 | -0.1291 | 79.4545
0.5 | 0.5808 | 0.00684 | -0.1279 | 84.9123
1 | 0.6454 | 0.00697 | -0.1282 | 92.5968
1.5 | 0.7162 | 0.00707 | -0.1298 | 101.3013
2 | 0.7336 | 0.00786 | -0.1207 | 93.3333
2.5 | 0.7935 | 0.00799 | -0.1202 | 99.3116
3 | 0.8217 | 0.00882 | -0.1136 | 93.1633
3.5 | 0.8638 | 0.00941 | -0.1096 | 91.796
4 | 0.8984 | 0.01025 | -0.1042 | 87.6488
4.5 | 0.9164 | 0.01154 | -0.0958 | 79.4107
5 | 0.9097 | 0.0136 | -0.0832 | 66.8897
5.5 | 0.9043 | 0.01588 | -0.0714 | 56.9458
6 | 0.91 | 0.01799 | -0.062 | 50.5837
6.5 | 0.91 | 0.02043 | -0.052 | 44.5423
7 | 0.9208 | 0.02266 | -0.0442 | 40.6355
7.5 | 0.934 | 0.02493 | -0.037 | 37.4649
8 | 0.9546 | 0.02709 | -0.0312 | 35.2381
8.5 | 0.979 | 0.0292 | -0.026 | 33.5274
9 | 0.999 | 0.03169 | -0.0206 | 31.5241
9.5 | 1.0241 | 0.0341 | -0.0161 | 30.0323
10 | 1.0523 | 0.03648 | -0.0121 | 28.8459
10.5 | 1.0737 | 0.03941 | -0.0076 | 27.2444
11 | 1.1032 | 0.04207 | -0.0041 | 26.223
11.5 | 1.1386 | 0.04449 | -0.0012 | 25.5923
12 | 1.1724 | 0.04717 | 0.0017 | 24.8548
12.5 | 1.2065 | 0.04996 | 0.0045 | 24.1493
13 | 1.2381 | 0.05304 | 0.0072 | 23.3428
13.5 | 1.2693 | 0.05632 | 0.0099 | 22.5373
14 | 1.2973 | 0.06 | 0.0124 | 21.6217
14.5 | 1.3234 | 0.06402 | 0.0148 | 20.6717
15 | 1.344 | 0.06868 | 0.0171 | 19.569
16 | 1.3566 | 0.08129 | 0.0203 | 16.6884
16.5 | 1.3468 | 0.08961 | 0.0206 | 15.0296
17 | 1.3285 | 0.09915 | 0.0193 | 13.3989
17.5 | 1.3043 | 0.10975 | 0.0166 | 11.8843
18 | 1.2796 | 0.12079 | 0.0124 | 10.5936
18.5 | 1.2528 | 0.13243 | 0.0069 | 9.4601
19 | 1.223 | 0.1448 | 0.0001 | 8.4461
19.5 | 1.1956 | 0.15719 | -0.0075 | 7.6061
20 | 1.1705 | 0.16959 | -0.0154 | 6.9019

## 65. Re 4M Mach 0.00 (1)
BIGFOIL.COM POLAR EXPORT
NACA67A719
NACA67A719 |  |  |  | Cl Max: | 1.884 | at alpha= | 13 | deg
JavaFoil+Calcfoil stall+Eppler ext transition |  |  |  | L/D Max: | 229.166 | at alpha= | 2.5 | deg
Re: | 4000000 |  |  | Cd Min: | 0.00377 | at alpha= | -2.5 | deg
Mach: | 0 |  |  | Cl=0 at alpha= | -5.8548 | deg
|  |  |  | @ Cl=0.1, Cd= | 0.0069464
|  |  |  | @ Cl=0.4, Cd= | 0.0040666
|  |  |  | @ Cl=0.6, Cd= | 0.0038373
alpha (deg) | Cl | Cd | Cm | Cl/Cd
-20 | -0.685 | 0.15842 | -0.05 | -4.327
-19.5 | -0.696 | 0.1527 | -0.051 | -4.555
-19 | -0.704 | 0.1452 | -0.052 | -4.851
-18.5 | -0.712 | 0.13762 | -0.054 | -5.172
-18 | -0.717 | 0.13169 | -0.055 | -5.442
-17.5 | -0.72 | 0.12533 | -0.056 | -5.742
-17 | -0.721 | 0.11703 | -0.058 | -6.161
-16.5 | -0.719 | 0.11046 | -0.06 | -6.513
-16 | -0.713 | 0.10676 | -0.06 | -6.68
-15.5 | -0.706 | 0.10031 | -0.062 | -7.036
-15 | -0.695 | 0.09376 | -0.065 | -7.418
-14.5 | -0.683 | 0.08623 | -0.068 | -7.92
-14 | -0.666 | 0.08019 | -0.071 | -8.311
-13.5 | -0.649 | 0.07232 | -0.075 | -8.968
-13 | -0.631 | 0.06176 | -0.081 | -10.223
-12.5 | -0.677 | 0.0198 | -0.106 | -34.181
-12 | -0.649 | 0.01609 | -0.11 | -40.341
-11.5 | -0.617 | 0.01332 | -0.113 | -46.333
-11 | -0.576 | 0.01245 | -0.115 | -46.212
-10.5 | -0.528 | 0.01146 | -0.117 | -46.111
-10 | -0.478 | 0.01091 | -0.119 | -43.804
-9.5 | -0.426 | 0.01031 | -0.121 | -41.28
-9 | -0.371 | 0.00977 | -0.123 | -38.029
-8.5 | -0.316 | 0.00878 | -0.125 | -36.01
-8 | -0.259 | 0.00838 | -0.126 | -30.844
-7.5 | -0.2 | 0.00803 | -0.128 | -24.885
-7 | -0.14 | 0.00777 | -0.13 | -18.015
-6.5 | -0.079 | 0.00753 | -0.131 | -10.535
-6 | -0.018 | 0.00731 | -0.133 | -2.455
-5.5 | 0.044 | 0.0071 | -0.135 | 6.205
-5 | 0.106 | 0.00693 | -0.137 | 15.369
-4.5 | 0.169 | 0.00678 | -0.138 | 24.953
-4 | 0.232 | 0.00664 | -0.14 | 34.971
-3.5 | 0.295 | 0.00649 | -0.142 | 45.54
-3 | 0.362 | 0.0045 | -0.144 | 80.44
-2.5 | 0.426 | 0.00377 | -0.146 | 112.893
-2 | 0.49 | 0.0038 | -0.147 | 128.687
-1.5 | 0.553 | 0.0038 | -0.149 | 145.44
-1 | 0.616 | 0.00385 | -0.15 | 159.912
-0.5 | 0.68 | 0.00386 | -0.152 | 175.899
0 | 0.733 | 0.00404 | -0.153 | 181.21
0.5 | 0.795 | 0.0041 | -0.155 | 193.718
1 | 0.857 | 0.0042 | -0.156 | 204.047
1.5 | 0.919 | 0.0043 | -0.158 | 213.421
2 | 0.98 | 0.00442 | -0.159 | 221.622
2.5 | 1.042 | 0.00455 | -0.161 | 229.166
3 | 1.103 | 0.00511 | -0.162 | 215.833
3.5 | 1.163 | 0.00564 | -0.164 | 206.271
4 | 1.213 | 0.00611 | -0.165 | 198.524
4.5 | 1.269 | 0.00767 | -0.166 | 165.494
5 | 1.325 | 0.00915 | -0.167 | 144.736
5.5 | 1.381 | 0.00998 | -0.169 | 138.319
6 | 1.435 | 0.01179 | -0.17 | 121.747
6.5 | 1.488 | 0.01312 | -0.171 | 113.471
7 | 1.54 | 0.01486 | -0.173 | 103.613
7.5 | 1.588 | 0.01698 | -0.174 | 93.542
8 | 1.634 | 0.01781 | -0.175 | 91.782
8.5 | 1.678 | 0.01844 | -0.176 | 90.968
9 | 1.719 | 0.01911 | -0.178 | 89.942
9.5 | 1.755 | 0.01996 | -0.179 | 87.939
10 | 1.787 | 0.02049 | -0.18 | 87.181
10.5 | 1.814 | 0.02195 | -0.181 | 82.64
11 | 1.837 | 0.02279 | -0.182 | 80.614
11.5 | 1.856 | 0.02376 | -0.184 | 78.112
12 | 1.87 | 0.02464 | -0.185 | 75.887
12.5 | 1.879 | 0.02568 | -0.186 | 73.195
13 | 1.884 | 0.02674 | -0.187 | 70.462
13.5 | 1.883 | 0.02812 | -0.188 | 66.966
14 | 1.879 | 0.02912 | -0.189 | 64.523
14.5 | 1.869 | 0.0304 | -0.19 | 61.49
15 | 1.855 | 0.03157 | -0.191 | 58.764
15.5 | 1.837 | 0.03284 | -0.192 | 55.935
16 | 1.815 | 0.03452 | -0.193 | 52.577
16.5 | 1.789 | 0.03575 | -0.194 | 50.04
17 | 1.76 | 0.03782 | -0.195 | 46.54
17.5 | 1.728 | 0.03952 | -0.195 | 43.732
18 | 1.694 | 0.04113 | -0.196 | 41.18

## 66. Re 4M Mach 0.00 (2)
BIGFOIL.COM POLAR EXPORT
NACA67A719
NACA67A719 |  |  |  | Cl Max: | 1.5407 | at alpha= | 19.5 | deg
XFOIL ncrit=9 |  |  |  | L/D Max: | 193.573 | at alpha= | 3 | deg
Re: | 4000000 |  |  | Cd Min: | 0.06196 | at alpha= | 19.5 | deg
Mach: | 0 |  |  | Cl=0 at alpha= | -6.5224 | deg
|  |  |  | @ Cl=0.1, Cd= | 0.0070546
|  |  |  | @ Cl=0.4, Cd= | 0.0060234
|  |  |  | @ Cl=0.6, Cd= | 0.0039477
alpha (deg) | Cl | Cd | Cm | Cl/Cd
-20 | -0.8535 | 0.03406 | -0.2051 | -25.0587
-19.5 | -0.8535 | 0.03035 | -0.2045 | -28.1219
-19 | -0.8486 | 0.02738 | -0.2031 | -30.9934
-18.5 | -0.841 | 0.02488 | -0.201 | -33.8023
-18 | -0.8285 | 0.0229 | -0.1986 | -36.179
-17.5 | -0.8189 | 0.02085 | -0.1954 | -39.2758
-17 | -0.7991 | 0.01935 | -0.1929 | -41.2972
-16.5 | -0.7766 | 0.01801 | -0.1904 | -43.1205
-16 | -0.7622 | 0.01632 | -0.1867 | -46.7034
-15.5 | -0.74 | 0.01504 | -0.1835 | -49.2021
-15 | -0.7062 | 0.01431 | -0.1817 | -49.3501
-14.5 | -0.6711 | 0.01361 | -0.1799 | -49.3093
-14 | -0.6349 | 0.01292 | -0.1782 | -49.1409
-13.5 | -0.5955 | 0.01237 | -0.1769 | -48.1407
-13 | -0.5553 | 0.01186 | -0.1756 | -46.8212
-12.5 | -0.5152 | 0.01134 | -0.1742 | -45.4321
-12 | -0.4751 | 0.01082 | -0.1727 | -43.9094
-11.5 | -0.4342 | 0.01036 | -0.1712 | -41.9112
-11 | -0.392 | 0.00997 | -0.1699 | -39.318
-10.5 | -0.3491 | 0.00961 | -0.1686 | -36.3267
-10 | -0.307 | 0.0092 | -0.1672 | -33.3696
-9.5 | -0.263 | 0.00886 | -0.166 | -29.684
-9 | -0.2201 | 0.0085 | -0.1645 | -25.8941
-8.5 | -0.1767 | 0.0082 | -0.163 | -21.5488
-8 | -0.1349 | 0.00795 | -0.1611 | -16.9686
-7.5 | -0.0932 | 0.0078 | -0.159 | -11.9487
-7 | -0.0469 | 0.00758 | -0.158 | -6.1873
-6.5 | 0.0022 | 0.00741 | -0.1575 | 0.2969
-6 | 0.0517 | 0.00724 | -0.157 | 7.1409
-5.5 | 0.1012 | 0.00705 | -0.1566 | 14.3546
-5 | 0.152 | 0.00691 | -0.1564 | 21.9971
-4.5 | 0.2029 | 0.00676 | -0.1562 | 30.0148
-4 | 0.255 | 0.00664 | -0.1563 | 38.4036
-3.5 | 0.307 | 0.00649 | -0.1563 | 47.3035
-3 | 0.3571 | 0.00627 | -0.156 | 56.9537
-2.5 | 0.4058 | 0.00599 | -0.1554 | 67.7462
-2 | 0.4524 | 0.00564 | -0.1544 | 80.2128
-1.5 | 0.4973 | 0.00521 | -0.1531 | 95.4511
-1 | 0.5414 | 0.00468 | -0.1517 | 115.6838
-0.5 | 0.5839 | 0.00396 | -0.15 | 147.4495
0 | 0.6364 | 0.00392 | -0.15 | 162.3469
0.5 | 0.6924 | 0.00402 | -0.1507 | 172.2388
1 | 0.7308 | 0.00404 | -0.1474 | 180.8911
1.5 | 0.7687 | 0.0042 | -0.144 | 183.0238
2 | 0.8048 | 0.00429 | -0.1405 | 187.5991
2.5 | 0.8484 | 0.00442 | -0.1386 | 191.9457
3 | 0.8885 | 0.00459 | -0.1361 | 193.573
3.5 | 0.9136 | 0.00499 | -0.1304 | 183.0862
4 | 0.9244 | 0.00573 | -0.1218 | 161.3264
4.5 | 0.9037 | 0.00729 | -0.1071 | 123.9643
5 | 0.887 | 0.00909 | -0.0938 | 97.5798
5.5 | 0.8711 | 0.01114 | -0.0812 | 78.1957
6 | 0.8568 | 0.01337 | -0.0694 | 64.0838
6.5 | 0.8619 | 0.01515 | -0.0615 | 56.8911
7 | 0.8766 | 0.0167 | -0.0556 | 52.491
7.5 | 0.9 | 0.01801 | -0.0513 | 49.9722
8.5 | 0.9535 | 0.02051 | -0.0442 | 46.4895
9 | 0.9788 | 0.0219 | -0.0406 | 44.6941
9.5 | 1.0114 | 0.02301 | -0.0383 | 43.9548
10 | 1.0395 | 0.02439 | -0.0354 | 42.6199
10.5 | 1.0673 | 0.02583 | -0.0326 | 41.3202
11 | 1.0981 | 0.02717 | -0.0303 | 40.4159
11.5 | 1.1287 | 0.02857 | -0.0282 | 39.5065
12 | 1.1623 | 0.02984 | -0.0265 | 38.9511
12.5 | 1.1971 | 0.03107 | -0.0251 | 38.5291
13 | 1.2284 | 0.03255 | -0.0234 | 37.7389
13.5 | 1.2614 | 0.03393 | -0.0219 | 37.1765
14 | 1.2934 | 0.03541 | -0.0205 | 36.5264
14.5 | 1.3225 | 0.03713 | -0.0188 | 35.6181
15 | 1.3548 | 0.03865 | -0.0176 | 35.053
16 | 1.4097 | 0.04243 | -0.0146 | 33.2241
16.5 | 1.4325 | 0.04474 | -0.0128 | 32.0183
17 | 1.4553 | 0.0471 | -0.0112 | 30.8981
17.5 | 1.4743 | 0.04984 | -0.0095 | 29.5807
18 | 1.4925 | 0.05272 | -0.008 | 28.3099
19 | 1.526 | 0.0589 | -0.0053 | 25.9083
19.5 | 1.5407 | 0.06196 | -0.0038 | 24.866

## 67. Re 4M Mach 0.10 (1)
BIGFOIL.COM POLAR EXPORT
NACA67A719
NACA67A719 |  |  |  | Cl Max: | 1.876 | at alpha= | 13 | deg
JavaFoil+Calcfoil stall+Eppler ext transition |  |  |  | L/D Max: | 228.361 | at alpha= | 2.5 | deg
Re: | 4000000 |  |  | Cd Min: | 0.00378 | at alpha= | -2.5 | deg
Mach: | 0.1 |  |  | Cl=0 at alpha= | -5.8548 | deg
|  |  |  | @ Cl=0.1, Cd= | 0.0069622
|  |  |  | @ Cl=0.4, Cd= | 0.0040988
|  |  |  | @ Cl=0.6, Cd= | 0.0038379
alpha (deg) | Cl | Cd | Cm | Cl/Cd
-20 | -0.646 | 0.16156 | -0.05 | -4
-19.5 | -0.659 | 0.15523 | -0.05 | -4.247
-19 | -0.671 | 0.14743 | -0.052 | -4.554
-18.5 | -0.682 | 0.14062 | -0.053 | -4.849
-18 | -0.69 | 0.13342 | -0.054 | -5.175
-17.5 | -0.696 | 0.12657 | -0.056 | -5.501
-17 | -0.7 | 0.11939 | -0.058 | -5.866
-16.5 | -0.701 | 0.11386 | -0.058 | -6.153
-16 | -0.698 | 0.10863 | -0.06 | -6.426
-15.5 | -0.693 | 0.10202 | -0.062 | -6.793
-15 | -0.686 | 0.09413 | -0.065 | -7.286
-14.5 | -0.674 | 0.08818 | -0.067 | -7.647
-14 | -0.659 | 0.08224 | -0.07 | -8.017
-13.5 | -0.642 | 0.07482 | -0.073 | -8.582
-13 | -0.624 | 0.0662 | -0.078 | -9.422
-12.5 | -0.633 | 0.03721 | -0.096 | -17.026
-12 | -0.646 | 0.01718 | -0.11 | -37.587
-11.5 | -0.612 | 0.0147 | -0.112 | -41.64
-11 | -0.575 | 0.01273 | -0.115 | -45.183
-10.5 | -0.529 | 0.01159 | -0.118 | -45.658
-10 | -0.479 | 0.011 | -0.119 | -43.517
-9.5 | -0.427 | 0.01041 | -0.121 | -40.996
-9 | -0.373 | 0.00986 | -0.123 | -37.798
-8.5 | -0.317 | 0.00883 | -0.125 | -35.914
-8 | -0.26 | 0.00844 | -0.127 | -30.76
-7.5 | -0.201 | 0.00809 | -0.129 | -24.807
-7 | -0.141 | 0.00779 | -0.13 | -18.045
-6.5 | -0.08 | 0.00756 | -0.132 | -10.539
-6 | -0.018 | 0.00734 | -0.134 | -2.453
-5.5 | 0.044 | 0.00714 | -0.135 | 6.202
-5 | 0.107 | 0.00694 | -0.137 | 15.416
-4.5 | 0.17 | 0.00682 | -0.139 | 24.939
-4 | 0.233 | 0.00665 | -0.14 | 35.082
-3.5 | 0.297 | 0.0065 | -0.142 | 45.695
-3 | 0.363 | 0.00452 | -0.144 | 80.321
-2.5 | 0.428 | 0.00378 | -0.146 | 113.436
-2 | 0.492 | 0.0038 | -0.148 | 129.391
-1.5 | 0.556 | 0.00381 | -0.15 | 145.847
-1 | 0.619 | 0.00385 | -0.151 | 160.946
-0.5 | 0.683 | 0.0039 | -0.153 | 175.122
0 | 0.736 | 0.00407 | -0.154 | 180.751
0.5 | 0.799 | 0.00414 | -0.156 | 192.975
1 | 0.861 | 0.00423 | -0.157 | 203.517
1.5 | 0.923 | 0.00434 | -0.159 | 212.81
2 | 0.985 | 0.00446 | -0.16 | 220.952
2.5 | 1.047 | 0.00458 | -0.162 | 228.361
3 | 1.108 | 0.00513 | -0.163 | 215.847
3.5 | 1.169 | 0.00567 | -0.164 | 205.979
4 | 1.219 | 0.00616 | -0.166 | 197.745
4.5 | 1.275 | 0.00775 | -0.167 | 164.526
5 | 1.331 | 0.00926 | -0.168 | 143.749
5.5 | 1.387 | 0.01008 | -0.169 | 137.634
6 | 1.441 | 0.01194 | -0.171 | 120.696
6.5 | 1.495 | 0.01329 | -0.172 | 112.521
7 | 1.547 | 0.01506 | -0.173 | 102.714
7.5 | 1.594 | 0.01711 | -0.175 | 93.164
8 | 1.641 | 0.01801 | -0.176 | 91.084
8.5 | 1.684 | 0.01863 | -0.177 | 90.41
9 | 1.725 | 0.01934 | -0.178 | 89.179
9.5 | 1.76 | 0.02016 | -0.18 | 87.283
10 | 1.791 | 0.02071 | -0.181 | 86.448
10.5 | 1.817 | 0.02221 | -0.182 | 81.793
11 | 1.838 | 0.02308 | -0.183 | 79.666
11.5 | 1.855 | 0.02415 | -0.185 | 76.816
12 | 1.867 | 0.025 | -0.186 | 74.678
12.5 | 1.874 | 0.02612 | -0.187 | 71.736
13 | 1.876 | 0.02718 | -0.188 | 68.994
13.5 | 1.872 | 0.02828 | -0.189 | 66.18
14 | 1.863 | 0.02987 | -0.19 | 62.385
14.5 | 1.85 | 0.03093 | -0.191 | 59.803
15 | 1.831 | 0.03231 | -0.192 | 56.664
15.5 | 1.808 | 0.03356 | -0.193 | 53.889
16 | 1.781 | 0.03518 | -0.194 | 50.637
16.5 | 1.75 | 0.03699 | -0.195 | 47.324
17 | 1.716 | 0.03903 | -0.195 | 43.958
17.5 | 1.678 | 0.04077 | -0.196 | 41.172
18 | 1.638 | 0.04294 | -0.197 | 38.137

## 68. Re 4M Mach 0.10 (2)
BIGFOIL.COM POLAR EXPORT
NACA67A719
NACA67A719 |  |  |  | Cl Max: | 1.5564 | at alpha= | 20 | deg
XFOIL ncrit=9 |  |  |  | L/D Max: | 191.247 | at alpha= | 3 | deg
Re: | 4000000 |  |  | Cd Min: | 0.06833 | at alpha= | 20 | deg
Mach: | 0.1 |  |  | Cl=0 at alpha= | -6.5378 | deg
|  |  |  | @ Cl=0.1, Cd= | 0.0070908
|  |  |  | @ Cl=0.4, Cd= | 0.0060748
|  |  |  | @ Cl=0.6, Cd= | 0.0039762
alpha (deg) | Cl | Cd | Cm | Cl/Cd
-20 | -0.8222 | 0.03762 | -0.2084 | -21.8554
-19.5 | -0.8296 | 0.0329 | -0.2085 | -25.2158
-19 | -0.8292 | 0.02931 | -0.2075 | -28.2907
-18.5 | -0.8261 | 0.02635 | -0.2055 | -31.351
-18 | -0.8161 | 0.02408 | -0.2031 | -33.8912
-17.5 | -0.8087 | 0.02183 | -0.1999 | -37.0454
-17 | -0.7915 | 0.02013 | -0.1972 | -39.3194
-16.5 | -0.7708 | 0.01864 | -0.1945 | -41.3519
-16 | -0.7485 | 0.0173 | -0.1917 | -43.2659
-15.5 | -0.7248 | 0.01605 | -0.1887 | -45.1589
-15 | -0.7065 | 0.01459 | -0.1848 | -48.4236
-14.5 | -0.6704 | 0.01389 | -0.183 | -48.2649
-14 | -0.6347 | 0.01315 | -0.1812 | -48.2662
-13.5 | -0.5958 | 0.01254 | -0.1796 | -47.512
-13 | -0.5558 | 0.012 | -0.1781 | -46.3167
-12.5 | -0.5145 | 0.01151 | -0.1768 | -44.7003
-12 | -0.4747 | 0.01096 | -0.1751 | -43.312
-11.5 | -0.4335 | 0.01048 | -0.1735 | -41.3645
-11 | -0.3914 | 0.01006 | -0.1721 | -38.9066
-10.5 | -0.3479 | 0.00971 | -0.1708 | -35.829
-10 | -0.3055 | 0.00928 | -0.1692 | -32.9203
-9.5 | -0.2614 | 0.00892 | -0.1679 | -29.3049
-9 | -0.218 | 0.00856 | -0.1665 | -25.4673
-8.5 | -0.1739 | 0.00826 | -0.165 | -21.0533
-8 | -0.1315 | 0.00798 | -0.1631 | -16.4787
-7.5 | -0.0897 | 0.00782 | -0.161 | -11.4706
-7 | -0.0452 | 0.00761 | -0.1595 | -5.9396
-6.5 | 0.0037 | 0.00743 | -0.1588 | 0.49798
-6 | 0.0535 | 0.00727 | -0.1584 | 7.359
-5.5 | 0.1028 | 0.00708 | -0.1578 | 14.5198
-5 | 0.1536 | 0.00693 | -0.1575 | 22.1645
-4.5 | 0.2048 | 0.00679 | -0.1573 | 30.162
-4 | 0.2572 | 0.00667 | -0.1573 | 38.5607
-3.5 | 0.3093 | 0.00654 | -0.1574 | 47.2936
-3 | 0.3593 | 0.0063 | -0.157 | 57.0317
-2.5 | 0.4081 | 0.00603 | -0.1563 | 67.6783
-2 | 0.4547 | 0.00568 | -0.1552 | 80.0528
-1.5 | 0.4995 | 0.00525 | -0.1538 | 95.1429
-1 | 0.5433 | 0.00471 | -0.1523 | 115.3503
-0.5 | 0.5856 | 0.00399 | -0.1505 | 146.7669
0 | 0.6379 | 0.00394 | -0.1503 | 161.9036
0.5 | 0.6949 | 0.00404 | -0.1512 | 172.005
1 | 0.7299 | 0.00406 | -0.1471 | 179.7783
1.5 | 0.7687 | 0.00424 | -0.1439 | 181.2972
2 | 0.8053 | 0.00434 | -0.1404 | 185.553
2.5 | 0.8484 | 0.00447 | -0.1384 | 189.7987
3 | 0.8893 | 0.00465 | -0.1359 | 191.2473
3.5 | 0.9138 | 0.00507 | -0.13 | 180.2367
4 | 0.9254 | 0.00582 | -0.1215 | 159.0034
4.5 | 0.9035 | 0.00743 | -0.1066 | 121.6016
5 | 0.8889 | 0.00919 | -0.0937 | 96.7247
5.5 | 0.8731 | 0.01126 | -0.081 | 77.54
6.5 | 0.8629 | 0.01533 | -0.0611 | 56.2883
7 | 0.8766 | 0.01695 | -0.0549 | 51.7168
7.5 | 0.9009 | 0.01823 | -0.0508 | 49.4185
8 | 0.9293 | 0.0194 | -0.0473 | 47.9021
8.5 | 0.9542 | 0.02079 | -0.0435 | 45.8971
9 | 0.9799 | 0.02217 | -0.04 | 44.1994
9.5 | 1.0108 | 0.0234 | -0.0373 | 43.1966
10 | 1.0403 | 0.02474 | -0.0346 | 42.0493
10.5 | 1.0686 | 0.02619 | -0.0318 | 40.8018
11 | 1.0976 | 0.02766 | -0.0292 | 39.6819
11.5 | 1.1297 | 0.029 | -0.0272 | 38.9552
12 | 1.1639 | 0.03028 | -0.0255 | 38.4379
12.5 | 1.197 | 0.03166 | -0.0239 | 37.808
13 | 1.2298 | 0.03308 | -0.0222 | 37.1765
13.5 | 1.2637 | 0.03445 | -0.0208 | 36.6821
14 | 1.2938 | 0.03612 | -0.0191 | 35.8195
14.5 | 1.3246 | 0.03777 | -0.0176 | 35.0702
15 | 1.355 | 0.0395 | -0.0161 | 34.3038
16 | 1.4095 | 0.04343 | -0.013 | 32.4545
16.5 | 1.4341 | 0.04568 | -0.0113 | 31.3945
17 | 1.454 | 0.04835 | -0.0095 | 30.0724
17.5 | 1.4726 | 0.05122 | -0.0077 | 28.7505
18 | 1.4919 | 0.05408 | -0.0063 | 27.5869
19 | 1.5242 | 0.06066 | -0.0037 | 25.1269
19.5 | 1.5357 | 0.06409 | -0.0019 | 23.9616
20 | 1.5564 | 0.06833 | -0.0033 | 22.7777

## 69. Re 4M Mach 0.25 (1)
BIGFOIL.COM POLAR EXPORT
NACA67A719
NACA67A719 |  |  |  | Cl Max: | 1.836 | at alpha= | 11.5 | deg
JavaFoil+Calcfoil stall+Eppler ext transition |  |  |  | L/D Max: | 227.392 | at alpha= | 2.5 | deg
Re: | 4000000 |  |  | Cd Min: | 0.00385 | at alpha= | -2.5 | deg
Mach: | 0.25 |  |  | Cl=0 at alpha= | -5.8571 | deg
|  |  |  | @ Cl=0.1, Cd= | 0.0071123
|  |  |  | @ Cl=0.4, Cd= | 0.0053618
|  |  |  | @ Cl=0.6, Cd= | 0.0038976
alpha (deg) | Cl | Cd | Cm | Cl/Cd
-19.5 | -0.32 | 0.17833 | -0.048 | -1.795
-19 | -0.369 | 0.16685 | -0.05 | -2.215
-18.5 | -0.414 | 0.15598 | -0.051 | -2.655
-18 | -0.455 | 0.14742 | -0.052 | -3.085
-17.5 | -0.491 | 0.138 | -0.054 | -3.559
-17 | -0.523 | 0.13223 | -0.055 | -3.956
-16.5 | -0.55 | 0.12278 | -0.056 | -4.482
-16 | -0.572 | 0.11614 | -0.058 | -4.929
-15.5 | -0.589 | 0.11045 | -0.059 | -5.334
-15 | -0.6 | 0.10328 | -0.061 | -5.813
-14.5 | -0.606 | 0.09796 | -0.062 | -6.182
-14 | -0.605 | 0.09189 | -0.064 | -6.584
-13.5 | -0.599 | 0.08533 | -0.067 | -7.023
-13 | -0.589 | 0.07771 | -0.071 | -7.58
-12.5 | -0.573 | 0.07134 | -0.074 | -8.031
-12 | -0.553 | 0.06456 | -0.079 | -8.56
-11.5 | -0.531 | 0.05538 | -0.086 | -9.582
-11 | -0.57 | 0.01466 | -0.117 | -38.88
-10.5 | -0.53 | 0.01274 | -0.12 | -41.592
-10 | -0.483 | 0.01181 | -0.122 | -40.894
-9.5 | -0.432 | 0.011 | -0.124 | -39.257
-9 | -0.378 | 0.01036 | -0.126 | -36.489
-8.5 | -0.322 | 0.0098 | -0.128 | -32.864
-8 | -0.265 | 0.00875 | -0.13 | -30.251
-7.5 | -0.205 | 0.00834 | -0.132 | -24.571
-7 | -0.144 | 0.00801 | -0.134 | -17.951
-6.5 | -0.082 | 0.00773 | -0.135 | -10.556
-6 | -0.018 | 0.00752 | -0.137 | -2.455
-5.5 | 0.045 | 0.00729 | -0.139 | 6.225
-5 | 0.11 | 0.00708 | -0.141 | 15.485
-4.5 | 0.174 | 0.00696 | -0.142 | 25.063
-4 | 0.239 | 0.00679 | -0.144 | 35.277
-3.5 | 0.305 | 0.00662 | -0.146 | 46.022
-3 | 0.372 | 0.00642 | -0.148 | 57.896
-2.5 | 0.44 | 0.00385 | -0.15 | 114.181
-2 | 0.506 | 0.00388 | -0.152 | 130.315
-1.5 | 0.571 | 0.00388 | -0.154 | 147.334
-1 | 0.637 | 0.00392 | -0.155 | 162.502
-0.5 | 0.702 | 0.00397 | -0.157 | 176.602
0 | 0.756 | 0.00417 | -0.158 | 181.488
0.5 | 0.82 | 0.00423 | -0.16 | 193.777
1 | 0.884 | 0.00432 | -0.161 | 204.858
1.5 | 0.948 | 0.00446 | -0.163 | 212.347
2 | 1.011 | 0.00459 | -0.164 | 220.319
2.5 | 1.075 | 0.00473 | -0.166 | 227.392
3 | 1.138 | 0.00534 | -0.167 | 212.911
3.5 | 1.2 | 0.00593 | -0.169 | 202.436
4 | 1.25 | 0.00651 | -0.17 | 192.041
4.5 | 1.308 | 0.00812 | -0.171 | 160.956
5 | 1.365 | 0.00984 | -0.173 | 138.685
5.5 | 1.422 | 0.01079 | -0.174 | 131.781
6 | 1.477 | 0.01278 | -0.175 | 115.535
6.5 | 1.531 | 0.01442 | -0.177 | 106.159
7 | 1.582 | 0.01708 | -0.178 | 92.632
7.5 | 1.629 | 0.01836 | -0.179 | 88.768
8 | 1.674 | 0.0191 | -0.181 | 87.63
8.5 | 1.715 | 0.01978 | -0.182 | 86.727
9 | 1.753 | 0.02054 | -0.183 | 85.347
9.5 | 1.783 | 0.02144 | -0.185 | 83.159
10 | 1.806 | 0.02289 | -0.186 | 78.918
10.5 | 1.823 | 0.02388 | -0.187 | 76.368
11 | 1.834 | 0.02501 | -0.188 | 73.311
11.5 | 1.836 | 0.02615 | -0.189 | 70.211
12 | 1.831 | 0.0275 | -0.191 | 66.598
12.5 | 1.818 | 0.02871 | -0.192 | 63.322
13 | 1.796 | 0.02992 | -0.193 | 60.033
13.5 | 1.766 | 0.03154 | -0.194 | 55.995
14 | 1.727 | 0.0335 | -0.195 | 51.547
14.5 | 1.679 | 0.0352 | -0.196 | 47.692
15 | 1.624 | 0.03712 | -0.197 | 43.743
15.5 | 1.56 | 0.03912 | -0.198 | 39.888
16 | 1.489 | 0.04184 | -0.198 | 35.593
16.5 | 1.412 | 0.04425 | -0.199 | 31.899

## 70. Re 4M Mach 0.25 (2)
BIGFOIL.COM POLAR EXPORT
NACA67A719
NACA67A719 |  |  |  | Cl Max: | 1.5085 | at alpha= | 19 | deg
XFOIL ncrit=9 |  |  |  | L/D Max: | 177.104 | at alpha= | 2.5 | deg
Re: | 4000000 |  |  | Cd Min: | 0.12032 | at alpha= | -20 | deg
Mach: | 0.25 |  |  | Cl=0 at alpha= | -6.6651 | deg
|  |  |  | @ Cl=0.1, Cd= | 0.0072856
|  |  |  | @ Cl=0.4, Cd= | 0.0062991
|  |  |  | @ Cl=0.6, Cd= | 0.0041738
alpha (deg) | Cl | Cd | Cm | Cl/Cd
-20 | -0.2277 | 0.12032 | -0.1835 | -1.8925
-19.5 | -0.4605 | 0.08038 | -0.2028 | -5.729
-19 | -0.6405 | 0.05109 | -0.2191 | -12.5367
-18.5 | -0.6897 | 0.04038 | -0.2242 | -17.0802
-18 | -0.7094 | 0.03425 | -0.2249 | -20.7124
-17.5 | -0.7302 | 0.02906 | -0.2232 | -25.1273
-17 | -0.7346 | 0.02552 | -0.2203 | -28.7853
-16.5 | -0.7277 | 0.02294 | -0.217 | -31.7219
-16 | -0.7179 | 0.0207 | -0.213 | -34.6812
-15.5 | -0.6984 | 0.01906 | -0.2094 | -36.6422
-15 | -0.6767 | 0.01757 | -0.2057 | -38.5145
-14.5 | -0.6557 | 0.01597 | -0.2016 | -41.0582
-14 | -0.6326 | 0.0145 | -0.1976 | -43.6276
-13.5 | -0.5944 | 0.01371 | -0.1952 | -43.3552
-13 | -0.5557 | 0.01294 | -0.1928 | -42.9444
-12.5 | -0.5143 | 0.01232 | -0.1906 | -41.7451
-12 | -0.4724 | 0.01174 | -0.1885 | -40.2385
-11.5 | -0.43 | 0.01119 | -0.1864 | -38.4272
-11 | -0.3876 | 0.01065 | -0.1842 | -36.3944
-10.5 | -0.343 | 0.0102 | -0.1825 | -33.6275
-10 | -0.2975 | 0.00976 | -0.1808 | -30.4816
-9.5 | -0.2524 | 0.00932 | -0.179 | -27.0815
-9 | -0.2067 | 0.00893 | -0.1774 | -23.1467
-8.5 | -0.1616 | 0.00855 | -0.1756 | -18.9006
-8 | -0.116 | 0.00823 | -0.1738 | -14.0948
-7.5 | -0.0707 | 0.00796 | -0.1719 | -8.8819
-7 | -0.0282 | 0.00774 | -0.1694 | -3.6434
-6.5 | 0.0139 | 0.00758 | -0.1668 | 1.8338
-6 | 0.0634 | 0.00742 | -0.1657 | 8.5445
-5.5 | 0.1124 | 0.00724 | -0.1646 | 15.5249
-5 | 0.1631 | 0.00708 | -0.1638 | 23.0367
-4.5 | 0.2158 | 0.00697 | -0.1635 | 30.9613
-4 | 0.2682 | 0.00684 | -0.1631 | 39.2105
-3.5 | 0.3201 | 0.00667 | -0.1626 | 47.991
-3 | 0.3707 | 0.00647 | -0.1619 | 57.2952
-2.5 | 0.4187 | 0.00619 | -0.1607 | 67.6414
-2 | 0.4652 | 0.00586 | -0.1592 | 79.3857
-1 | 0.5523 | 0.00493 | -0.1552 | 112.0284
-0.5 | 0.5914 | 0.0042 | -0.1524 | 140.8095
0 | 0.6373 | 0.00406 | -0.1505 | 156.9704
0.5 | 0.6989 | 0.00417 | -0.152 | 167.6019
1 | 0.7262 | 0.00427 | -0.1458 | 170.0703
1.5 | 0.768 | 0.00449 | -0.1429 | 171.0468
2 | 0.8112 | 0.0046 | -0.1405 | 176.3478
2.5 | 0.8501 | 0.0048 | -0.1372 | 177.1042
3 | 0.8892 | 0.00505 | -0.134 | 176.0792
3.5 | 0.9218 | 0.00544 | -0.1294 | 169.4485
4 | 0.9261 | 0.0064 | -0.1192 | 144.7031
4.5 | 0.9068 | 0.00808 | -0.1046 | 112.2277
5 | 0.8934 | 0.00995 | -0.0918 | 89.7889
5.5 | 0.8795 | 0.01207 | -0.0793 | 72.8666
6 | 0.8648 | 0.01443 | -0.0673 | 59.9307
6.5 | 0.8661 | 0.01644 | -0.0585 | 52.6825
7 | 0.8828 | 0.01801 | -0.0525 | 49.0172
7.5 | 0.9029 | 0.01959 | -0.0474 | 46.0898
8 | 0.9319 | 0.02086 | -0.0438 | 44.674
8.5 | 0.9578 | 0.02232 | -0.0399 | 42.9122
9 | 0.9824 | 0.02391 | -0.0359 | 41.0874
9.5 | 1.0141 | 0.02523 | -0.0331 | 40.1942
10 | 1.0433 | 0.02677 | -0.03 | 38.9727
10.5 | 1.071 | 0.02841 | -0.0269 | 37.698
11 | 1.103 | 0.02991 | -0.0244 | 36.8773
11.5 | 1.134 | 0.03155 | -0.0219 | 35.9429
12 | 1.169 | 0.03299 | -0.02 | 35.435
12.5 | 1.2035 | 0.03452 | -0.0182 | 34.8638
13 | 1.2361 | 0.03619 | -0.0162 | 34.1558
13.5 | 1.2709 | 0.0378 | -0.0146 | 33.6217
14 | 1.3006 | 0.03979 | -0.0125 | 32.6866
14.5 | 1.3331 | 0.04161 | -0.0108 | 32.038
15 | 1.3609 | 0.04385 | -0.0088 | 31.0353
15.5 | 1.3885 | 0.04616 | -0.007 | 30.0802
16.5 | 1.4317 | 0.05191 | -0.0028 | 27.5804
17 | 1.451 | 0.05513 | -0.001 | 26.3196
17.5 | 1.4668 | 0.05878 | 0.0009 | 24.9541
18 | 1.4847 | 0.06236 | 0.0023 | 23.8085
18.5 | 1.4995 | 0.06632 | 0.0035 | 22.6101
19 | 1.5085 | 0.07102 | 0.0046 | 21.2405

## 71. Re 4M Mach 0.50 (1)
BIGFOIL.COM POLAR EXPORT
NACA67A719
NACA67A719 |  |  |  | Cl Max: | 1.768 | at alpha= | 8 | deg
JavaFoil+Calcfoil stall+Eppler ext transition |  |  |  | L/D Max: | 222.033 | at alpha= | 2.5 | deg
Re: | 4000000 |  |  | Cd Min: | 0.00405 | at alpha= | -2.5 | deg
Mach: | 0.5 |  |  | Cl=0 at alpha= | -5.8571 | deg
|  |  |  | @ Cl=0.1, Cd= | 0.0079169
|  |  |  | @ Cl=0.4, Cd= | 0.0070895
|  |  |  | @ Cl=0.6, Cd= | 0.0041527
alpha (deg) | Cl | Cd | Cm | Cl/Cd
-20 | -0.813 | 0.1661 | -0.059 | -4.894
-19.5 | -0.784 | 0.16099 | -0.059 | -4.873
-19 | -0.756 | 0.15601 | -0.06 | -4.847
-18.5 | -0.729 | 0.14983 | -0.062 | -4.865
-18 | -0.699 | 0.14752 | -0.061 | -4.739
-17.5 | -0.67 | 0.14204 | -0.06 | -4.714
-17 | -0.641 | 0.13256 | -0.061 | -4.835
-16.5 | -0.613 | 0.1282 | -0.062 | -4.778
-16 | -0.584 | 0.12411 | -0.063 | -4.706
-15.5 | -0.556 | 0.12011 | -0.064 | -4.625
-15 | -0.527 | 0.12033 | -0.064 | -4.377
-14.5 | -0.497 | 0.11351 | -0.062 | -4.379
-14 | -0.468 | 0.10998 | -0.063 | -4.26
-13.5 | -0.44 | 0.10309 | -0.064 | -4.268
-13 | -0.411 | 0.09948 | -0.065 | -4.135
-12.5 | -0.383 | 0.09942 | -0.066 | -3.849
-12 | -0.354 | 0.09102 | -0.064 | -3.884
-11.5 | -0.325 | 0.08181 | -0.064 | -3.97
-11 | -0.296 | 0.08635 | -0.067 | -3.432
-10.5 | -0.267 | 0.08315 | -0.066 | -3.214
-10 | -0.239 | 0.07312 | -0.069 | -3.267
-9.5 | -0.32 | 0.06389 | -0.074 | -5.007
-9 | -0.309 | 0.05548 | -0.082 | -5.572
-8.5 | -0.282 | 0.04328 | -0.101 | -6.517
-8 | -0.277 | 0.01154 | -0.143 | -24.01
-7.5 | -0.219 | 0.00977 | -0.146 | -22.459
-7 | -0.156 | 0.00922 | -0.148 | -16.905
-6.5 | -0.089 | 0.00873 | -0.15 | -10.203
-6 | -0.02 | 0.00837 | -0.152 | -2.422
-5.5 | 0.05 | 0.0081 | -0.154 | 6.183
-5 | 0.121 | 0.00784 | -0.156 | 15.466
-4.5 | 0.193 | 0.00759 | -0.158 | 25.44
-4 | 0.266 | 0.00737 | -0.16 | 36.031
-3.5 | 0.338 | 0.00723 | -0.161 | 46.785
-3 | 0.413 | 0.00706 | -0.163 | 58.574
-2.5 | 0.491 | 0.00405 | -0.167 | 121.306
-2 | 0.564 | 0.00407 | -0.169 | 138.706
-1.5 | 0.638 | 0.00424 | -0.171 | 150.736
-1 | 0.712 | 0.00432 | -0.173 | 164.706
-0.5 | 0.785 | 0.00436 | -0.175 | 180.161
0 | 0.842 | 0.00465 | -0.176 | 181.083
0.5 | 0.914 | 0.00475 | -0.178 | 192.528
1 | 0.985 | 0.00489 | -0.18 | 201.425
1.5 | 1.056 | 0.00507 | -0.181 | 208.38
2 | 1.127 | 0.00523 | -0.183 | 215.539
2.5 | 1.197 | 0.00539 | -0.185 | 222.033
3 | 1.267 | 0.00638 | -0.186 | 198.69
3.5 | 1.336 | 0.00706 | -0.188 | 189.227
4 | 1.386 | 0.00823 | -0.189 | 168.404
4.5 | 1.448 | 0.01127 | -0.191 | 128.441
5 | 1.509 | 0.01251 | -0.192 | 120.615
5.5 | 1.568 | 0.01538 | -0.194 | 101.933
6 | 1.624 | 0.0182 | -0.195 | 89.188
6.5 | 1.676 | 0.02149 | -0.197 | 77.976
7 | 1.721 | 0.02267 | -0.198 | 75.907
7.5 | 1.752 | 0.02377 | -0.2 | 73.688
8 | 1.768 | 0.02509 | -0.201 | 70.482
8.5 | 1.761 | 0.02764 | -0.203 | 63.708
9 | 1.715 | 0.02943 | -0.204 | 58.269
9.5 | 1.528 | 0.03209 | -0.206 | 47.621
10 | 1.08 | 0.03516 | -0.207 | 30.707
10.5 | 0.923 | 0.07935 | -0.097 | 11.629
11 | 0.953 | 0.07688 | -0.108 | 12.391
11.5 | 0.977 | 0.08859 | -0.099 | 11.029
12 | 1.007 | 0.09421 | -0.109 | 10.686
12.5 | 1.033 | 0.09681 | -0.107 | 10.67
13 | 1.06 | 0.10265 | -0.11 | 10.331

## 72. Re 4M Mach 0.50 (2)
BIGFOIL.COM POLAR EXPORT
NACA67A719
NACA67A719 |  |  |  | Cl Max: | 1.395 | at alpha= | 16 | deg
XFOIL ncrit=9 |  |  |  | L/D Max: | 121.501 | at alpha= | 1 | deg
Re: | 4000000 |  |  | Cd Min: | 0.16579 | at alpha= | 20 | deg
Mach: | 0.5 |  |  | Cl=0 at alpha= | -7.3636 | deg
|  |  |  | @ Cl=0.1, Cd= | 0.00855
|  |  |  | @ Cl=0.4, Cd= | 0.0071585
|  |  |  | @ Cl=0.6, Cd= | 0.005494
alpha (deg) | Cl | Cd | Cm | Cl/Cd
-16 | 0.0926 | 0.10789 | -0.2348 | 0.85828
-15.5 | 0.0643 | 0.09626 | -0.24 | 0.66798
-15 | 0.0044 | 0.08192 | -0.247 | 0.053711
-14.5 | -0.0453 | 0.07002 | -0.2532 | -0.64696
-14 | -0.1001 | 0.05814 | -0.2595 | -1.7217
-13.5 | -0.1461 | 0.04598 | -0.2662 | -3.1775
-13 | -0.1726 | 0.0369 | -0.2714 | -4.6775
-12.5 | -0.2052 | 0.03027 | -0.271 | -6.779
-12 | -0.2403 | 0.02507 | -0.2661 | -9.5852
-11.5 | -0.265 | 0.02101 | -0.2588 | -12.613
-11 | -0.2861 | 0.01725 | -0.2499 | -16.5855
-10.5 | -0.2806 | 0.0146 | -0.2418 | -19.2192
-10 | -0.2502 | 0.01299 | -0.2355 | -19.261
-9.5 | -0.2106 | 0.01182 | -0.2301 | -17.8173
-9 | -0.1644 | 0.01096 | -0.2256 | -15
-8.5 | -0.1156 | 0.01027 | -0.2216 | -11.2561
-8 | -0.0643 | 0.00975 | -0.2181 | -6.5949
-7.5 | -0.0138 | 0.00928 | -0.2146 | -1.4871
-7 | 0.0368 | 0.0089 | -0.2113 | 4.1348
-6.5 | 0.0881 | 0.00861 | -0.2083 | 10.2323
-6 | 0.1377 | 0.00836 | -0.2051 | 16.4713
-5.5 | 0.185 | 0.00811 | -0.2016 | 22.8113
-5 | 0.2243 | 0.00788 | -0.1964 | 28.4645
-4.5 | 0.2523 | 0.00775 | -0.1888 | 32.5548
-4 | 0.2926 | 0.00762 | -0.1838 | 38.399
-3.5 | 0.3301 | 0.00747 | -0.1783 | 44.1901
-3 | 0.3521 | 0.00732 | -0.1694 | 48.1011
-2.5 | 0.3881 | 0.00719 | -0.1637 | 53.9777
-2 | 0.4296 | 0.00708 | -0.1593 | 60.678
-1.5 | 0.4811 | 0.00684 | -0.1572 | 70.3363
-1 | 0.5157 | 0.00665 | -0.1517 | 77.5489
-0.5 | 0.548 | 0.00637 | -0.1458 | 86.0283
0 | 0.5759 | 0.00544 | -0.1395 | 105.864
0.5 | 0.6339 | 0.00557 | -0.1386 | 113.8061
1 | 0.6962 | 0.00573 | -0.1385 | 121.5009
1.5 | 0.7359 | 0.00625 | -0.1337 | 117.744
2 | 0.7802 | 0.00665 | -0.13 | 117.3233
2.5 | 0.8311 | 0.00696 | -0.1277 | 119.4109
3 | 0.8645 | 0.00763 | -0.1218 | 113.3028
3.5 | 0.8958 | 0.00845 | -0.1157 | 106.0118
4 | 0.917 | 0.00958 | -0.1077 | 95.7203
4.5 | 0.9025 | 0.01165 | -0.0933 | 77.4678
5 | 0.8856 | 0.01409 | -0.0791 | 62.8531
5.5 | 0.8753 | 0.01658 | -0.0666 | 52.7925
6 | 0.8919 | 0.01836 | -0.0591 | 48.5784
6.5 | 0.8968 | 0.02066 | -0.05 | 43.4076
7 | 0.9068 | 0.02294 | -0.0421 | 39.5292
7.5 | 0.9256 | 0.025 | -0.0358 | 37.024
8 | 0.9515 | 0.02698 | -0.0307 | 35.2669
8.5 | 0.9776 | 0.02903 | -0.0258 | 33.6755
9 | 1.0022 | 0.03132 | -0.021 | 31.9987
9.5 | 1.0332 | 0.03343 | -0.017 | 30.9064
10 | 1.0595 | 0.03591 | -0.0127 | 29.5043
10.5 | 1.0857 | 0.03854 | -0.0086 | 28.1707
11 | 1.1214 | 0.0408 | -0.0055 | 27.4853
11.5 | 1.1568 | 0.04319 | -0.0025 | 26.784
12 | 1.1938 | 0.0456 | 0.0003 | 26.1798
12.5 | 1.2294 | 0.04822 | 0.0032 | 25.4956
13 | 1.2643 | 0.05104 | 0.0059 | 24.7708
13.5 | 1.2945 | 0.0543 | 0.0089 | 23.8398
14 | 1.3264 | 0.05763 | 0.0115 | 23.0158
14.5 | 1.3541 | 0.06144 | 0.0142 | 22.0394
15 | 1.3761 | 0.06588 | 0.0167 | 20.888
15.5 | 1.3921 | 0.07107 | 0.0191 | 19.5877
16 | 1.395 | 0.07771 | 0.0209 | 17.9514
16.5 | 1.3858 | 0.08577 | 0.0217 | 16.1572
17.5 | 1.3371 | 0.10619 | 0.0185 | 12.5916
18 | 1.3082 | 0.11754 | 0.0145 | 11.1298
18.5 | 1.2774 | 0.12949 | 0.009 | 9.8649
19 | 1.2486 | 0.14161 | 0.0025 | 8.8172
19.5 | 1.2226 | 0.15373 | -0.0047 | 7.9529
20 | 1.1986 | 0.16579 | -0.0124 | 7.2296

## 73. Re 5M Mach 0.00 (1)
BIGFOIL.COM POLAR EXPORT
NACA67A719
NACA67A719 |  |  |  | Cl Max: | 1.885 | at alpha= | 13 | deg
JavaFoil+Calcfoil stall+Eppler ext transition |  |  |  | L/D Max: | 226.941 | at alpha= | 2 | deg
Re: | 5000000 |  |  | Cd Min: | 0.00362 | at alpha= | -2 | deg
Mach: | 0 |  |  | Cl=0 at alpha= | -5.8548 | deg
|  |  |  | @ Cl=0.1, Cd= | 0.00666
|  |  |  | @ Cl=0.4, Cd= | 0.004994
|  |  |  | @ Cl=0.6, Cd= | 0.0036775
alpha (deg) | Cl | Cd | Cm | Cl/Cd
-20 | -0.686 | 0.15619 | -0.051 | -4.393
-19.5 | -0.696 | 0.15102 | -0.052 | -4.61
-19 | -0.705 | 0.14356 | -0.053 | -4.911
-18.5 | -0.712 | 0.1362 | -0.054 | -5.228
-18 | -0.717 | 0.13021 | -0.055 | -5.509
-17.5 | -0.72 | 0.12317 | -0.057 | -5.848
-17 | -0.721 | 0.11649 | -0.058 | -6.191
-16.5 | -0.719 | 0.10972 | -0.06 | -6.557
-16 | -0.714 | 0.10467 | -0.061 | -6.823
-15.5 | -0.708 | 0.09663 | -0.065 | -7.33
-15 | -0.697 | 0.09165 | -0.066 | -7.604
-14.5 | -0.685 | 0.08387 | -0.069 | -8.165
-14 | -0.671 | 0.07569 | -0.074 | -8.861
-13.5 | -0.657 | 0.06518 | -0.08 | -10.076
-13 | -0.658 | 0.0428 | -0.092 | -15.382
-12.5 | -0.685 | 0.01651 | -0.108 | -41.494
-12 | -0.651 | 0.01479 | -0.11 | -44.041
-11.5 | -0.619 | 0.01259 | -0.114 | -49.157
-11 | -0.577 | 0.01186 | -0.115 | -48.618
-10.5 | -0.529 | 0.01101 | -0.117 | -48.012
-10 | -0.478 | 0.01046 | -0.119 | -45.742
-9.5 | -0.426 | 0.00987 | -0.121 | -43.172
-9 | -0.372 | 0.00936 | -0.123 | -39.743
-8.5 | -0.316 | 0.00837 | -0.125 | -37.807
-8 | -0.259 | 0.00802 | -0.127 | -32.291
-7.5 | -0.2 | 0.00767 | -0.128 | -26.065
-7 | -0.14 | 0.00742 | -0.13 | -18.878
-6.5 | -0.079 | 0.00721 | -0.132 | -11.022
-6 | -0.018 | 0.00701 | -0.133 | -2.561
-5.5 | 0.044 | 0.00682 | -0.135 | 6.467
-5 | 0.107 | 0.00664 | -0.137 | 16.044
-4.5 | 0.169 | 0.00653 | -0.138 | 25.949
-4 | 0.233 | 0.00636 | -0.14 | 36.534
-3.5 | 0.296 | 0.00621 | -0.142 | 47.612
-3 | 0.361 | 0.00539 | -0.144 | 66.993
-2.5 | 0.426 | 0.00473 | -0.146 | 90.122
-2 | 0.49 | 0.00362 | -0.147 | 135.112
-1.5 | 0.553 | 0.00367 | -0.149 | 150.552
-1 | 0.616 | 0.00368 | -0.15 | 167.494
-0.5 | 0.68 | 0.00368 | -0.152 | 184.464
0 | 0.733 | 0.00388 | -0.154 | 189.22
0.5 | 0.795 | 0.00398 | -0.155 | 199.727
1 | 0.857 | 0.00409 | -0.157 | 209.504
1.5 | 0.919 | 0.00419 | -0.158 | 219.543
2 | 0.981 | 0.00432 | -0.159 | 226.941
2.5 | 1.041 | 0.00508 | -0.161 | 204.951
3 | 1.102 | 0.00549 | -0.162 | 200.636
3.5 | 1.163 | 0.00623 | -0.163 | 186.679
4 | 1.212 | 0.00746 | -0.165 | 162.412
4.5 | 1.269 | 0.00887 | -0.166 | 142.996
5 | 1.325 | 0.00951 | -0.167 | 139.376
5.5 | 1.381 | 0.01109 | -0.169 | 124.571
6 | 1.436 | 0.01213 | -0.17 | 118.361
6.5 | 1.489 | 0.01373 | -0.171 | 108.488
7 | 1.541 | 0.01545 | -0.173 | 99.742
7.5 | 1.589 | 0.0164 | -0.174 | 96.905
8 | 1.635 | 0.01714 | -0.175 | 95.402
8.5 | 1.679 | 0.01775 | -0.176 | 94.617
9 | 1.72 | 0.01839 | -0.178 | 93.513
9.5 | 1.756 | 0.01912 | -0.179 | 91.803
10 | 1.787 | 0.01969 | -0.18 | 90.776
10.5 | 1.815 | 0.0211 | -0.181 | 86.034
11 | 1.838 | 0.02192 | -0.183 | 83.867
11.5 | 1.857 | 0.02283 | -0.184 | 81.353
12 | 1.871 | 0.02368 | -0.185 | 79
12.5 | 1.88 | 0.02465 | -0.186 | 76.288
13 | 1.885 | 0.02567 | -0.187 | 73.427
13.5 | 1.884 | 0.02698 | -0.188 | 69.826
14 | 1.88 | 0.02791 | -0.189 | 67.332
14.5 | 1.87 | 0.02911 | -0.19 | 64.24
15 | 1.856 | 0.03029 | -0.191 | 61.283
15.5 | 1.838 | 0.03167 | -0.192 | 58.049
16 | 1.816 | 0.03304 | -0.193 | 54.96
16.5 | 1.79 | 0.03439 | -0.194 | 52.053
17 | 1.761 | 0.03631 | -0.195 | 48.509
17.5 | 1.73 | 0.03774 | -0.196 | 45.826
18 | 1.695 | 0.03945 | -0.196 | 42.964

## 74. Re 5M Mach 0.00 (2)
BIGFOIL.COM POLAR EXPORT
NACA67A719
NACA67A719 |  |  |  | Cl Max: | 1.5597 | at alpha= | 19.5 | deg
XFOIL ncrit=9 |  |  |  | L/D Max: | 205.422 | at alpha= | 2.5 | deg
Re: | 5000000 |  |  | Cd Min: | 0.06052 | at alpha= | 19.5 | deg
Mach: | 0 |  |  | Cl=0 at alpha= | -6.4626 | deg
|  |  |  | @ Cl=0.1, Cd= | 0.0067441
|  |  |  | @ Cl=0.4, Cd= | 0.0057006
|  |  |  | @ Cl=0.6, Cd= | 0.0040583
alpha (deg) | Cl | Cd | Cm | Cl/Cd
-20 | -0.8842 | 0.03141 | -0.2049 | -28.1503
-19.5 | -0.8802 | 0.02826 | -0.2038 | -31.1465
-19 | -0.8736 | 0.02565 | -0.2019 | -34.0585
-18.5 | -0.8609 | 0.02362 | -0.1997 | -36.4479
-18 | -0.8441 | 0.02185 | -0.1976 | -38.6316
-17.5 | -0.8268 | 0.02018 | -0.1951 | -40.9713
-17 | -0.8061 | 0.01878 | -0.1925 | -42.9233
-16.5 | -0.7843 | 0.01748 | -0.1898 | -44.8684
-16 | -0.7605 | 0.01632 | -0.187 | -46.5993
-15.5 | -0.7309 | 0.01537 | -0.1849 | -47.5537
-15 | -0.7058 | 0.01417 | -0.1819 | -49.8095
-14.5 | -0.6819 | 0.01293 | -0.1786 | -52.7378
-14 | -0.6437 | 0.01235 | -0.1771 | -52.1215
-13.5 | -0.6069 | 0.01173 | -0.1754 | -51.7391
-13 | -0.5673 | 0.01122 | -0.1739 | -50.5615
-12.5 | -0.5269 | 0.01078 | -0.1724 | -48.8776
-12 | -0.4852 | 0.01038 | -0.1711 | -46.7437
-11.5 | -0.4432 | 0.00994 | -0.1698 | -44.5875
-11 | -0.401 | 0.0095 | -0.1684 | -42.2105
-10.5 | -0.3576 | 0.00912 | -0.1672 | -39.2105
-10 | -0.3141 | 0.00875 | -0.166 | -35.8971
-9.5 | -0.2709 | 0.00839 | -0.1646 | -32.2884
-9 | -0.2278 | 0.00806 | -0.1631 | -28.263
-8.5 | -0.1856 | 0.00776 | -0.1613 | -23.9175
-8 | -0.1456 | 0.00755 | -0.159 | -19.2848
-7.5 | -0.1008 | 0.00738 | -0.1576 | -13.6585
-7 | -0.0528 | 0.0072 | -0.1568 | -7.3333
-6.5 | -0.0038 | 0.00702 | -0.1563 | -0.54131
-6 | 0.047 | 0.00689 | -0.1561 | 6.8215
-5.5 | 0.0982 | 0.00675 | -0.156 | 14.5481
-5 | 0.1498 | 0.00658 | -0.156 | 22.766
-4.5 | 0.2026 | 0.00644 | -0.1562 | 31.4596
-4 | 0.2546 | 0.00627 | -0.1562 | 40.6061
-3.5 | 0.3068 | 0.00611 | -0.1563 | 50.2128
-3 | 0.3582 | 0.00591 | -0.1562 | 60.6091
-2.5 | 0.4081 | 0.00566 | -0.1558 | 72.1025
-2 | 0.457 | 0.00537 | -0.1553 | 85.1024
-1.5 | 0.5043 | 0.00502 | -0.1544 | 100.4582
-1 | 0.5503 | 0.00461 | -0.1533 | 119.3709
-0.5 | 0.5943 | 0.00412 | -0.1519 | 144.2476
0 | 0.6414 | 0.00361 | -0.151 | 177.6731
0.5 | 0.685 | 0.00358 | -0.1489 | 191.3408
1 | 0.7273 | 0.00364 | -0.1466 | 199.8077
1.5 | 0.7642 | 0.00383 | -0.1431 | 199.53
2 | 0.8108 | 0.00398 | -0.1418 | 203.7186
2.5 | 0.8525 | 0.00415 | -0.1395 | 205.4217
3 | 0.8875 | 0.00442 | -0.1358 | 200.7919
3.5 | 0.8945 | 0.00511 | -0.1263 | 175.0489
4 | 0.8733 | 0.00655 | -0.1114 | 133.3282
4.5 | 0.8592 | 0.00817 | -0.0984 | 105.1652
5 | 0.8469 | 0.01002 | -0.0862 | 84.521
5.5 | 0.8408 | 0.01188 | -0.0756 | 70.7744
6 | 0.8367 | 0.01381 | -0.0658 | 60.5865
6.5 | 0.8513 | 0.0153 | -0.0597 | 55.6405
7 | 0.8706 | 0.01669 | -0.0545 | 52.163
7.5 | 0.8974 | 0.01789 | -0.0508 | 50.1621
8 | 0.9278 | 0.01897 | -0.0478 | 48.9088
8.5 | 0.955 | 0.02024 | -0.0444 | 47.1838
9 | 0.9813 | 0.02161 | -0.0409 | 45.4095
9.5 | 1.0154 | 0.02266 | -0.0388 | 44.8102
10 | 1.0446 | 0.02399 | -0.0361 | 43.5431
10.5 | 1.0742 | 0.02535 | -0.0335 | 42.3748
11 | 1.1074 | 0.02655 | -0.0315 | 41.71
11.5 | 1.1407 | 0.02777 | -0.0297 | 41.0767
12 | 1.1737 | 0.02905 | -0.0279 | 40.4028
12.5 | 1.2096 | 0.03019 | -0.0266 | 40.0662
13 | 1.2428 | 0.03151 | -0.025 | 39.4414
13.5 | 1.2753 | 0.03291 | -0.0235 | 38.7511
14 | 1.3073 | 0.03433 | -0.022 | 38.0804
14.5 | 1.3386 | 0.03587 | -0.0205 | 37.3181
15 | 1.3689 | 0.03749 | -0.019 | 36.5137
15.5 | 1.3979 | 0.03924 | -0.0176 | 35.6244
16 | 1.4239 | 0.04122 | -0.0159 | 34.5439
16.5 | 1.4481 | 0.04338 | -0.0142 | 33.3817
17 | 1.4707 | 0.04575 | -0.0125 | 32.1464
18 | 1.509 | 0.05118 | -0.0092 | 29.4842
18.5 | 1.5297 | 0.05385 | -0.0079 | 28.4067
19 | 1.5461 | 0.05701 | -0.0066 | 27.1198
19.5 | 1.5597 | 0.06052 | -0.0054 | 25.7716

## 75. Re 5M Mach 0.10 (1)
BIGFOIL.COM POLAR EXPORT
NACA67A719
NACA67A719 |  |  |  | Cl Max: | 1.876 | at alpha= | 13 | deg
JavaFoil+Calcfoil stall+Eppler ext transition |  |  |  | L/D Max: | 227.745 | at alpha= | 2 | deg
Re: | 5000000 |  |  | Cd Min: | 0.00363 | at alpha= | -2 | deg
Mach: | 0.1 |  |  | Cl=0 at alpha= | -5.8548 | deg
|  |  |  | @ Cl=0.1, Cd= | 0.0066811
|  |  |  | @ Cl=0.4, Cd= | 0.0048635
|  |  |  | @ Cl=0.6, Cd= | 0.00367
alpha (deg) | Cl | Cd | Cm | Cl/Cd
-20 | -0.646 | 0.16127 | -0.05 | -4.006
-19.5 | -0.66 | 0.1514 | -0.052 | -4.361
-19 | -0.672 | 0.14573 | -0.052 | -4.611
-18.5 | -0.682 | 0.139 | -0.054 | -4.91
-18 | -0.691 | 0.13134 | -0.055 | -5.259
-17.5 | -0.697 | 0.12508 | -0.056 | -5.571
-17 | -0.7 | 0.11858 | -0.058 | -5.906
-16.5 | -0.701 | 0.112 | -0.059 | -6.262
-16 | -0.699 | 0.10676 | -0.061 | -6.547
-15.5 | -0.694 | 0.10017 | -0.063 | -6.929
-15 | -0.687 | 0.09206 | -0.066 | -7.465
-14.5 | -0.676 | 0.08621 | -0.068 | -7.836
-14 | -0.663 | 0.07846 | -0.072 | -8.446
-13.5 | -0.648 | 0.06967 | -0.077 | -9.297
-13 | -0.636 | 0.05648 | -0.085 | -11.258
-12.5 | -0.68 | 0.01761 | -0.108 | -38.599
-12 | -0.649 | 0.01542 | -0.11 | -42.076
-11.5 | -0.615 | 0.01362 | -0.113 | -45.154
-11 | -0.577 | 0.01208 | -0.116 | -47.746
-10.5 | -0.53 | 0.01114 | -0.118 | -47.537
-10 | -0.479 | 0.01056 | -0.12 | -45.374
-9.5 | -0.427 | 0.00997 | -0.122 | -42.839
-9 | -0.373 | 0.00944 | -0.123 | -39.501
-8.5 | -0.318 | 0.00843 | -0.125 | -37.681
-8 | -0.26 | 0.00807 | -0.127 | -32.204
-7.5 | -0.201 | 0.00772 | -0.129 | -26.01
-7 | -0.141 | 0.00744 | -0.131 | -18.915
-6.5 | -0.08 | 0.00723 | -0.132 | -11.028
-6 | -0.018 | 0.00705 | -0.134 | -2.559
-5.5 | 0.044 | 0.00685 | -0.136 | 6.464
-5 | 0.107 | 0.00666 | -0.137 | 16.075
-4.5 | 0.17 | 0.00654 | -0.139 | 26.031
-4 | 0.234 | 0.0064 | -0.141 | 36.481
-3.5 | 0.297 | 0.00624 | -0.142 | 47.609
-3 | 0.363 | 0.00541 | -0.144 | 67.116
-2.5 | 0.428 | 0.00445 | -0.146 | 96.148
-2 | 0.492 | 0.00363 | -0.148 | 135.526
-1.5 | 0.556 | 0.00367 | -0.15 | 151.326
-1 | 0.619 | 0.00367 | -0.151 | 168.636
-0.5 | 0.683 | 0.00371 | -0.153 | 184.037
0 | 0.737 | 0.0039 | -0.154 | 188.774
0.5 | 0.799 | 0.00401 | -0.156 | 199.238
1 | 0.861 | 0.00412 | -0.157 | 208.97
1.5 | 0.924 | 0.00422 | -0.159 | 218.935
2 | 0.985 | 0.00433 | -0.16 | 227.745
2.5 | 1.046 | 0.0051 | -0.162 | 205.029
3 | 1.107 | 0.00552 | -0.163 | 200.616
3.5 | 1.168 | 0.00627 | -0.164 | 186.35
4 | 1.217 | 0.00754 | -0.165 | 161.554
4.5 | 1.275 | 0.00896 | -0.167 | 142.232
5 | 1.331 | 0.00964 | -0.168 | 138.118
5.5 | 1.387 | 0.0112 | -0.17 | 123.816
6 | 1.442 | 0.01228 | -0.171 | 117.471
6.5 | 1.496 | 0.01388 | -0.172 | 107.782
7 | 1.547 | 0.01557 | -0.173 | 99.379
7.5 | 1.596 | 0.0166 | -0.175 | 96.125
8 | 1.642 | 0.01732 | -0.176 | 94.783
8.5 | 1.685 | 0.01794 | -0.177 | 93.935
9 | 1.726 | 0.0186 | -0.179 | 92.761
9.5 | 1.761 | 0.01935 | -0.18 | 90.972
10 | 1.791 | 0.01996 | -0.181 | 89.747
10.5 | 1.818 | 0.02135 | -0.182 | 85.152
11 | 1.839 | 0.02219 | -0.183 | 82.879
11.5 | 1.856 | 0.02322 | -0.185 | 79.94
12 | 1.868 | 0.02416 | -0.186 | 77.326
12.5 | 1.875 | 0.02525 | -0.187 | 74.248
13 | 1.876 | 0.02609 | -0.188 | 71.909
13.5 | 1.873 | 0.02731 | -0.189 | 68.581
14 | 1.864 | 0.02862 | -0.19 | 65.123
14.5 | 1.851 | 0.02975 | -0.191 | 62.204
15 | 1.832 | 0.03118 | -0.192 | 58.758
15.5 | 1.809 | 0.03215 | -0.193 | 56.273
16 | 1.783 | 0.03388 | -0.194 | 52.613
16.5 | 1.752 | 0.03556 | -0.195 | 49.258
17 | 1.717 | 0.03733 | -0.196 | 45.992
17.5 | 1.68 | 0.03913 | -0.196 | 42.937
18 | 1.639 | 0.04129 | -0.197 | 39.703

## 76. Re 5M Mach 0.10 (2)
BIGFOIL.COM POLAR EXPORT
NACA67A719
NACA67A719 |  |  |  | Cl Max: | 1.5578 | at alpha= | 19.5 | deg
XFOIL ncrit=9 |  |  |  | L/D Max: | 203.119 | at alpha= | 2.5 | deg
Re: | 5000000 |  |  | Cd Min: | 0.06231 | at alpha= | 19.5 | deg
Mach: | 0.1 |  |  | Cl=0 at alpha= | -6.4755 | deg
|  |  |  | @ Cl=0.1, Cd= | 0.00678
|  |  |  | @ Cl=0.4, Cd= | 0.0057315
|  |  |  | @ Cl=0.6, Cd= | 0.0041214
alpha (deg) | Cl | Cd | Cm | Cl/Cd
-20 | -0.8596 | 0.03418 | -0.2087 | -25.1492
-19.5 | -0.861 | 0.03033 | -0.2081 | -28.3877
-19 | -0.8587 | 0.02721 | -0.2064 | -31.5583
-18.5 | -0.8495 | 0.02484 | -0.2042 | -34.1989
-18 | -0.836 | 0.02279 | -0.2019 | -36.6828
-17.5 | -0.8192 | 0.02103 | -0.1994 | -38.9539
-17 | -0.8002 | 0.01948 | -0.1967 | -41.078
-16.5 | -0.779 | 0.01811 | -0.1939 | -43.0149
-16 | -0.7557 | 0.01688 | -0.191 | -44.769
-15.5 | -0.727 | 0.01584 | -0.1886 | -45.8965
-15 | -0.6982 | 0.01479 | -0.1861 | -47.2076
-14.5 | -0.6821 | 0.01316 | -0.1817 | -51.8313
-14 | -0.644 | 0.01256 | -0.18 | -51.2739
-13.5 | -0.6065 | 0.01193 | -0.1782 | -50.8382
-13 | -0.5676 | 0.01137 | -0.1764 | -49.9208
-12.5 | -0.5272 | 0.01091 | -0.1749 | -48.3226
-12 | -0.4852 | 0.01049 | -0.1734 | -46.2536
-11.5 | -0.4425 | 0.01006 | -0.1721 | -43.9861
-11 | -0.4 | 0.0096 | -0.1707 | -41.6667
-10.5 | -0.3566 | 0.00919 | -0.1694 | -38.803
-10 | -0.3125 | 0.00883 | -0.1681 | -35.3907
-9.5 | -0.2689 | 0.00846 | -0.1667 | -31.7849
-9 | -0.2252 | 0.00813 | -0.1652 | -27.6999
-8.5 | -0.1828 | 0.00781 | -0.1634 | -23.4059
-8 | -0.1418 | 0.00757 | -0.1611 | -18.7318
-7.5 | -0.0994 | 0.00741 | -0.1591 | -13.4143
-7 | -0.0512 | 0.00723 | -0.1583 | -7.0816
-6.5 | -0.0025 | 0.00705 | -0.1576 | -0.35461
-6 | 0.0485 | 0.00691 | -0.1574 | 7.0188
-5.5 | 0.1 | 0.00678 | -0.1573 | 14.7493
-5 | 0.1515 | 0.0066 | -0.1571 | 22.9545
-4.5 | 0.2044 | 0.00646 | -0.1573 | 31.6409
-4 | 0.2565 | 0.00629 | -0.1572 | 40.779
-3.5 | 0.3088 | 0.00613 | -0.1573 | 50.3752
-3 | 0.3603 | 0.00593 | -0.1571 | 60.7589
-2.5 | 0.4103 | 0.00568 | -0.1567 | 72.2359
-2 | 0.4592 | 0.00539 | -0.1561 | 85.1948
-1.5 | 0.5065 | 0.00504 | -0.1551 | 100.496
-1 | 0.5522 | 0.00464 | -0.1539 | 119.0086
-0.5 | 0.5966 | 0.00416 | -0.1525 | 143.4135
0 | 0.6433 | 0.00363 | -0.1515 | 177.2176
0.5 | 0.684 | 0.00359 | -0.1487 | 190.5292
1 | 0.7272 | 0.00368 | -0.1464 | 197.6087
1.5 | 0.7654 | 0.00386 | -0.1432 | 198.2902
2 | 0.8116 | 0.00402 | -0.1417 | 201.8905
2.5 | 0.8531 | 0.0042 | -0.1393 | 203.119
3 | 0.8887 | 0.00448 | -0.1357 | 198.3705
3.5 | 0.8966 | 0.00517 | -0.1264 | 173.4236
4 | 0.875 | 0.00663 | -0.1113 | 131.9759
4.5 | 0.8575 | 0.00837 | -0.0976 | 102.4492
5 | 0.8489 | 0.01013 | -0.0861 | 83.8006
5.5 | 0.843 | 0.012 | -0.0755 | 70.25
6 | 0.8372 | 0.01401 | -0.0654 | 59.7573
6.5 | 0.8524 | 0.01548 | -0.0593 | 55.0646
7 | 0.8701 | 0.01696 | -0.0538 | 51.3031
7.5 | 0.8983 | 0.01811 | -0.0503 | 49.6024
8 | 0.9286 | 0.0192 | -0.0472 | 48.3646
8.5 | 0.9552 | 0.02054 | -0.0436 | 46.5044
9 | 0.9825 | 0.02188 | -0.0403 | 44.904
9.5 | 1.0166 | 0.02295 | -0.0381 | 44.2963
10 | 1.0449 | 0.02436 | -0.0352 | 42.8941
10.5 | 1.0753 | 0.02571 | -0.0327 | 41.8242
11 | 1.109 | 0.02692 | -0.0307 | 41.1961
11.5 | 1.1408 | 0.02826 | -0.0286 | 40.368
12 | 1.1755 | 0.02948 | -0.027 | 39.8745
12.5 | 1.2116 | 0.03065 | -0.0256 | 39.5302
13 | 1.2433 | 0.03211 | -0.0238 | 38.72
13.5 | 1.2773 | 0.03344 | -0.0224 | 38.1968
14 | 1.3088 | 0.03497 | -0.0207 | 37.4264
14.5 | 1.3402 | 0.03655 | -0.0192 | 36.6676
15 | 1.371 | 0.03818 | -0.0177 | 35.9089
15.5 | 1.3986 | 0.0401 | -0.016 | 34.8778
16 | 1.4257 | 0.04205 | -0.0144 | 33.9049
16.5 | 1.4476 | 0.04448 | -0.0125 | 32.545
17 | 1.4693 | 0.04699 | -0.0107 | 31.2684
18 | 1.5087 | 0.05253 | -0.0074 | 28.7207
18.5 | 1.5281 | 0.05543 | -0.0061 | 27.5681
19 | 1.5444 | 0.05868 | -0.0048 | 26.319
19.5 | 1.5578 | 0.06231 | -0.0036 | 25.0008

## 77. Re 5M Mach 0.25 (1)
BIGFOIL.COM POLAR EXPORT
NACA67A719
NACA67A719 |  |  |  | Cl Max: | 1.837 | at alpha= | 11.5 | deg
JavaFoil+Calcfoil stall+Eppler ext transition |  |  |  | L/D Max: | 227.762 | at alpha= | 2 | deg
Re: | 5000000 |  |  | Cd Min: | 0.00371 | at alpha= | -2 | deg
Mach: | 0.25 |  |  | Cl=0 at alpha= | -5.8571 | deg
|  |  |  | @ Cl=0.1, Cd= | 0.0068477
|  |  |  | @ Cl=0.4, Cd= | 0.0054078
|  |  |  | @ Cl=0.6, Cd= | 0.00374
alpha (deg) | Cl | Cd | Cm | Cl/Cd
-19.5 | -0.32 | 0.17567 | -0.048 | -1.822
-19 | -0.37 | 0.16411 | -0.05 | -2.252
-18.5 | -0.414 | 0.15344 | -0.051 | -2.7
-18 | -0.455 | 0.1451 | -0.053 | -3.135
-17.5 | -0.491 | 0.13836 | -0.054 | -3.551
-17 | -0.523 | 0.13029 | -0.055 | -4.016
-16.5 | -0.55 | 0.12242 | -0.057 | -4.496
-16 | -0.573 | 0.11491 | -0.059 | -4.986
-15.5 | -0.59 | 0.10885 | -0.06 | -5.416
-15 | -0.601 | 0.10178 | -0.062 | -5.903
-14.5 | -0.606 | 0.09685 | -0.063 | -6.257
-14 | -0.606 | 0.0903 | -0.065 | -6.706
-13.5 | -0.6 | 0.08341 | -0.068 | -7.197
-13 | -0.59 | 0.07565 | -0.072 | -7.804
-12.5 | -0.575 | 0.06927 | -0.076 | -8.296
-12 | -0.559 | 0.05856 | -0.084 | -9.547
-11.5 | -0.545 | 0.04419 | -0.095 | -12.333
-11 | -0.572 | 0.01382 | -0.117 | -41.346
-10.5 | -0.531 | 0.01202 | -0.12 | -44.193
-10 | -0.483 | 0.01129 | -0.122 | -42.801
-9.5 | -0.432 | 0.01056 | -0.124 | -40.943
-9 | -0.379 | 0.00993 | -0.126 | -38.14
-8.5 | -0.323 | 0.00937 | -0.128 | -34.445
-8 | -0.265 | 0.00834 | -0.13 | -31.758
-7.5 | -0.205 | 0.00799 | -0.132 | -25.68
-7 | -0.144 | 0.00765 | -0.134 | -18.807
-6.5 | -0.082 | 0.00742 | -0.136 | -11.005
-6 | -0.018 | 0.0072 | -0.137 | -2.565
-5.5 | 0.045 | 0.007 | -0.139 | 6.491
-5 | 0.11 | 0.00682 | -0.141 | 16.106
-4.5 | 0.175 | 0.00667 | -0.143 | 26.188
-4 | 0.24 | 0.00652 | -0.144 | 36.742
-3.5 | 0.305 | 0.00636 | -0.146 | 47.931
-3 | 0.372 | 0.00616 | -0.148 | 60.37
-2.5 | 0.439 | 0.00436 | -0.15 | 100.532
-2 | 0.506 | 0.00371 | -0.152 | 136.394
-1.5 | 0.571 | 0.00374 | -0.154 | 152.576
-1 | 0.637 | 0.00374 | -0.155 | 170.204
-0.5 | 0.702 | 0.00379 | -0.157 | 185.372
0 | 0.757 | 0.00401 | -0.158 | 188.808
0.5 | 0.821 | 0.00412 | -0.16 | 199.118
1 | 0.884 | 0.00423 | -0.161 | 209.2
1.5 | 0.948 | 0.00433 | -0.163 | 218.874
2 | 1.012 | 0.00444 | -0.165 | 227.762
2.5 | 1.074 | 0.00528 | -0.166 | 203.571
3 | 1.137 | 0.00572 | -0.167 | 198.765
3.5 | 1.199 | 0.00658 | -0.169 | 182.214
4 | 1.249 | 0.00793 | -0.17 | 157.472
4.5 | 1.307 | 0.00938 | -0.171 | 139.405
5 | 1.365 | 0.01054 | -0.173 | 129.458
5.5 | 1.422 | 0.01192 | -0.174 | 119.285
6 | 1.477 | 0.0131 | -0.175 | 112.789
6.5 | 1.532 | 0.01479 | -0.177 | 103.56
7 | 1.583 | 0.01669 | -0.178 | 94.812
7.5 | 1.63 | 0.01765 | -0.179 | 92.368
8 | 1.675 | 0.01832 | -0.181 | 91.403
8.5 | 1.716 | 0.01904 | -0.182 | 90.137
9 | 1.754 | 0.01978 | -0.183 | 88.645
9.5 | 1.783 | 0.02065 | -0.185 | 86.383
10 | 1.807 | 0.02201 | -0.186 | 82.117
10.5 | 1.824 | 0.02295 | -0.187 | 79.476
11 | 1.835 | 0.02403 | -0.188 | 76.336
11.5 | 1.837 | 0.02531 | -0.19 | 72.599
12 | 1.832 | 0.0264 | -0.191 | 69.41
12.5 | 1.819 | 0.02755 | -0.192 | 66.035
13 | 1.797 | 0.02892 | -0.193 | 62.15
13.5 | 1.767 | 0.03032 | -0.194 | 58.283
14 | 1.728 | 0.03212 | -0.195 | 53.783
14.5 | 1.68 | 0.03394 | -0.196 | 49.503
15 | 1.625 | 0.03546 | -0.197 | 45.819
15.5 | 1.562 | 0.03751 | -0.198 | 41.633
16 | 1.49 | 0.03998 | -0.199 | 37.28
16.5 | 1.413 | 0.04225 | -0.199 | 33.447

## 78. Re 5M Mach 0.25 (2)
BIGFOIL.COM POLAR EXPORT
NACA67A719
NACA67A719 |  |  |  | Cl Max: | 1.555 | at alpha= | 20 | deg
XFOIL ncrit=9 |  |  |  | L/D Max: | 190.397 | at alpha= | 2 | deg
Re: | 5000000 |  |  | Cd Min: | 0.12253 | at alpha= | -20 | deg
Mach: | 0.25 |  |  | Cl=0 at alpha= | -6.5739 | deg
|  |  |  | @ Cl=0.1, Cd= | 0.0069486
|  |  |  | @ Cl=0.4, Cd= | 0.0059356
|  |  |  | @ Cl=0.6, Cd= | 0.0044445
alpha (deg) | Cl | Cd | Cm | Cl/Cd
-20 | -0.209 | 0.12253 | -0.1837 | -1.7057
-19.5 | -0.6155 | 0.06019 | -0.2142 | -10.226
-19 | -0.7 | 0.04439 | -0.2231 | -15.7693
-18.5 | -0.7319 | 0.03659 | -0.2254 | -20.0027
-18 | -0.7462 | 0.03133 | -0.225 | -23.8174
-17.5 | -0.7525 | 0.02737 | -0.2229 | -27.4936
-17 | -0.7479 | 0.02451 | -0.22 | -30.5141
-16.5 | -0.7393 | 0.02215 | -0.2164 | -33.377
-16 | -0.727 | 0.02013 | -0.2125 | -36.1153
-15.5 | -0.7055 | 0.01853 | -0.2091 | -38.0734
-15 | -0.6814 | 0.01709 | -0.2056 | -39.8713
-14.5 | -0.6573 | 0.01567 | -0.2018 | -41.9464
-14 | -0.6273 | 0.01455 | -0.1985 | -43.1134
-13.5 | -0.607 | 0.01301 | -0.1937 | -46.6564
-13 | -0.5669 | 0.01237 | -0.1913 | -45.8286
-12.5 | -0.5274 | 0.01171 | -0.1888 | -45.0384
-12 | -0.4848 | 0.01114 | -0.1868 | -43.5189
-11.5 | -0.4401 | 0.01065 | -0.185 | -41.3239
-11 | -0.395 | 0.01017 | -0.1832 | -38.8397
-10.5 | -0.3511 | 0.00967 | -0.1813 | -36.3082
-10 | -0.3058 | 0.00923 | -0.1795 | -33.1311
-9.5 | -0.2593 | 0.00886 | -0.178 | -29.2664
-9 | -0.2142 | 0.00846 | -0.1761 | -25.3191
-8.5 | -0.1687 | 0.00811 | -0.1744 | -20.8015
-8 | -0.1241 | 0.00779 | -0.1723 | -15.9307
-7.5 | -0.0812 | 0.00752 | -0.1699 | -10.7979
-7 | -0.0392 | 0.0074 | -0.1673 | -5.2973
-6.5 | 0.0068 | 0.00721 | -0.1654 | 0.94313
-6 | 0.0576 | 0.00707 | -0.1646 | 8.1471
-5.5 | 0.11 | 0.00692 | -0.1642 | 15.896
-5 | 0.1612 | 0.00672 | -0.1635 | 23.9881
-4.5 | 0.214 | 0.00656 | -0.1632 | 32.622
-4 | 0.2668 | 0.00641 | -0.1628 | 41.6225
-3.5 | 0.3197 | 0.00625 | -0.1625 | 51.152
-3 | 0.372 | 0.00607 | -0.1622 | 61.285
-2.5 | 0.422 | 0.00583 | -0.1613 | 72.3842
-2 | 0.4709 | 0.00555 | -0.1603 | 84.8468
-1.5 | 0.5168 | 0.00521 | -0.1587 | 99.1939
-1 | 0.5612 | 0.00483 | -0.1568 | 116.1905
-0.5 | 0.6085 | 0.00436 | -0.1557 | 139.5642
0 | 0.6446 | 0.00372 | -0.152 | 173.2796
0.5 | 0.6821 | 0.00375 | -0.1481 | 181.8933
1 | 0.7268 | 0.00389 | -0.1459 | 186.838
1.5 | 0.7715 | 0.00408 | -0.1437 | 189.0931
2 | 0.8149 | 0.00428 | -0.1413 | 190.3972
2.5 | 0.8551 | 0.00452 | -0.1382 | 189.1814
3 | 0.897 | 0.00478 | -0.1356 | 187.6569
3.5 | 0.9044 | 0.00557 | -0.1258 | 162.3698
4 | 0.8786 | 0.00723 | -0.1097 | 121.5214
4.5 | 0.8628 | 0.00901 | -0.0961 | 95.7603
5 | 0.8599 | 0.01071 | -0.0855 | 80.2894
5.5 | 0.8545 | 0.01264 | -0.0748 | 67.6028
6 | 0.8467 | 0.01481 | -0.0641 | 57.1708
6.5 | 0.8549 | 0.01661 | -0.0566 | 51.469
7 | 0.8757 | 0.01805 | -0.0513 | 48.5152
7.5 | 0.9003 | 0.01946 | -0.047 | 46.2641
8 | 0.9307 | 0.02068 | -0.0436 | 45.0048
9 | 0.9847 | 0.0236 | -0.0362 | 41.7246
9.5 | 1.0199 | 0.02478 | -0.0338 | 41.1582
10 | 1.0509 | 0.02621 | -0.031 | 40.0954
10.5 | 1.0778 | 0.02791 | -0.0277 | 38.617
11 | 1.1134 | 0.02922 | -0.0257 | 38.104
11.5 | 1.1463 | 0.03072 | -0.0234 | 37.3145
12 | 1.1819 | 0.03211 | -0.0215 | 36.8078
12.5 | 1.2181 | 0.0335 | -0.0198 | 36.3612
13 | 1.2516 | 0.03509 | -0.0178 | 35.6683
13.5 | 1.2852 | 0.03672 | -0.016 | 35
14 | 1.3171 | 0.03852 | -0.014 | 34.1926
14.5 | 1.3488 | 0.04038 | -0.0122 | 33.4027
15 | 1.3777 | 0.04248 | -0.0102 | 32.4317
15.5 | 1.4051 | 0.04473 | -0.0082 | 31.4129
16 | 1.4266 | 0.04753 | -0.0059 | 30.0147
16.5 | 1.4477 | 0.05047 | -0.0038 | 28.6844
17 | 1.4681 | 0.05354 | -0.0019 | 27.4206
17.5 | 1.4885 | 0.05672 | -0.0002 | 26.2429
18 | 1.5045 | 0.06043 | 0.0014 | 24.8966
19 | 1.5329 | 0.06849 | 0.0039 | 22.3814
19.5 | 1.5458 | 0.07287 | 0.0047 | 21.2131
20 | 1.555 | 0.07774 | 0.0052 | 20.0026

## 79. Re 5M Mach 0.50 (1)
BIGFOIL.COM POLAR EXPORT
NACA67A719
NACA67A719 |  |  |  | Cl Max: | 1.769 | at alpha= | 8 | deg
JavaFoil+Calcfoil stall+Eppler ext transition |  |  |  | L/D Max: | 215.256 | at alpha= | 1.5 | deg
Re: | 5000000 |  |  | Cd Min: | 0.00405 | at alpha= | -2 | deg
Mach: | 0.5 |  |  | Cl=0 at alpha= | -5.8571 | deg
|  |  |  | @ Cl=0.1, Cd= | 0.007598
|  |  |  | @ Cl=0.4, Cd= | 0.0067913
|  |  |  | @ Cl=0.6, Cd= | 0.0040548
alpha (deg) | Cl | Cd | Cm | Cl/Cd
-20 | -0.813 | 0.16144 | -0.059 | -5.038
-19.5 | -0.785 | 0.15518 | -0.06 | -5.057
-19 | -0.756 | 0.15137 | -0.061 | -4.997
-18.5 | -0.729 | 0.14897 | -0.063 | -4.895
-18 | -0.7 | 0.14311 | -0.062 | -4.889
-17.5 | -0.67 | 0.13778 | -0.061 | -4.861
-17 | -0.641 | 0.13018 | -0.061 | -4.925
-16.5 | -0.613 | 0.12587 | -0.062 | -4.868
-16 | -0.584 | 0.12184 | -0.063 | -4.795
-15.5 | -0.556 | 0.11791 | -0.064 | -4.713
-15 | -0.527 | 0.11502 | -0.064 | -4.581
-14.5 | -0.497 | 0.11053 | -0.062 | -4.499
-14 | -0.469 | 0.10719 | -0.063 | -4.373
-13.5 | -0.44 | 0.10105 | -0.065 | -4.357
-13 | -0.412 | 0.09727 | -0.066 | -4.231
-12.5 | -0.383 | 0.09501 | -0.066 | -4.03
-12 | -0.354 | 0.08948 | -0.065 | -3.954
-11.5 | -0.325 | 0.08002 | -0.067 | -4.063
-11 | -0.296 | 0.08405 | -0.067 | -3.526
-10.5 | -0.267 | 0.0818 | -0.066 | -3.268
-10 | -0.239 | 0.07203 | -0.07 | -3.317
-9.5 | -0.32 | 0.063 | -0.075 | -5.08
-9 | -0.309 | 0.05468 | -0.083 | -5.659
-8.5 | -0.32 | 0.01537 | -0.137 | -20.841
-8 | -0.278 | 0.011 | -0.143 | -25.226
-7.5 | -0.22 | 0.00933 | -0.146 | -23.524
-7 | -0.156 | 0.00882 | -0.148 | -17.684
-6.5 | -0.089 | 0.00835 | -0.15 | -10.685
-6 | -0.02 | 0.00803 | -0.152 | -2.527
-5.5 | 0.05 | 0.00776 | -0.154 | 6.454
-5 | 0.121 | 0.00753 | -0.156 | 16.133
-4.5 | 0.193 | 0.00729 | -0.158 | 26.543
-4 | 0.266 | 0.00707 | -0.16 | 37.581
-3.5 | 0.338 | 0.00693 | -0.162 | 48.859
-3 | 0.414 | 0.00676 | -0.164 | 61.175
-2.5 | 0.487 | 0.00569 | -0.166 | 85.542
-2 | 0.565 | 0.00405 | -0.169 | 139.562
-1.5 | 0.638 | 0.00406 | -0.171 | 157.346
-1 | 0.712 | 0.00409 | -0.173 | 174.165
-0.5 | 0.785 | 0.00414 | -0.175 | 189.387
0 | 0.843 | 0.00448 | -0.176 | 188.327
0.5 | 0.915 | 0.00459 | -0.178 | 199.205
1 | 0.986 | 0.00475 | -0.18 | 207.384
1.5 | 1.057 | 0.00491 | -0.182 | 215.256
2 | 1.127 | 0.00525 | -0.183 | 214.661
2.5 | 1.197 | 0.00618 | -0.185 | 193.532
3 | 1.267 | 0.00673 | -0.186 | 188.142
3.5 | 1.335 | 0.00871 | -0.188 | 153.254
4 | 1.385 | 0.01071 | -0.189 | 129.364
4.5 | 1.448 | 0.01167 | -0.191 | 124.071
5 | 1.509 | 0.014 | -0.192 | 107.759
5.5 | 1.568 | 0.01573 | -0.194 | 99.667
6 | 1.624 | 0.01798 | -0.195 | 90.328
6.5 | 1.676 | 0.02071 | -0.197 | 80.945
7 | 1.721 | 0.02184 | -0.198 | 78.808
7.5 | 1.753 | 0.0229 | -0.2 | 76.525
8 | 1.769 | 0.02395 | -0.201 | 73.839
8.5 | 1.762 | 0.02662 | -0.203 | 66.194
9 | 1.716 | 0.02847 | -0.204 | 60.273
9.5 | 1.529 | 0.03097 | -0.206 | 49.37
10 | 1.08 | 0.0338 | -0.207 | 31.962
10.5 | 0.925 | 0.07847 | -0.106 | 11.787
11 | 1.145 | 0.03481 | -0.21 | 32.898
11.5 | 0.979 | 0.08463 | -0.106 | 11.568
12 | 1.011 | 0.09244 | -0.118 | 10.933
12.5 | 1.033 | 0.09392 | -0.109 | 11.003
13 | 1.063 | 0.10015 | -0.115 | 10.609

## 80. Re 5M Mach 0.50 (2)
BIGFOIL.COM POLAR EXPORT
NACA67A719
NACA67A719 |  |  |  | Cl Max: | 1.4221 | at alpha= | 16 | deg
XFOIL ncrit=9 |  |  |  | L/D Max: | 135.946 | at alpha= | 1 | deg
Re: | 5000000 |  |  | Cd Min: | 0.16355 | at alpha= | 20 | deg
Mach: | 0.5 |  |  | Cl=0 at alpha= | -7.2965 | deg
|  |  |  | @ Cl=0.1, Cd= | 0.0079809
|  |  |  | @ Cl=0.4, Cd= | 0.0066978
|  |  |  | @ Cl=0.6, Cd= | 0.0056876
alpha (deg) | Cl | Cd | Cm | Cl/Cd
-16 | 0.0135 | 0.09639 | -0.2403 | 0.14006
-15.5 | -0.0295 | 0.08419 | -0.2468 | -0.3504
-15 | -0.0689 | 0.07331 | -0.2528 | -0.93984
-14.5 | -0.1053 | 0.0633 | -0.2582 | -1.6635
-14 | -0.1487 | 0.05269 | -0.2634 | -2.8222
-13.5 | -0.1766 | 0.04208 | -0.27 | -4.1968
-13 | -0.2068 | 0.03402 | -0.2731 | -6.0788
-12.5 | -0.247 | 0.02762 | -0.2709 | -8.9428
-12 | -0.2882 | 0.0225 | -0.2644 | -12.8089
-11.5 | -0.3197 | 0.01833 | -0.2556 | -17.4414
-11 | -0.3257 | 0.01526 | -0.2468 | -21.3434
-10.5 | -0.3044 | 0.0133 | -0.2396 | -22.8872
-10 | -0.2659 | 0.01205 | -0.234 | -22.0664
-9.5 | -0.2232 | 0.01104 | -0.2287 | -20.2174
-9 | -0.1741 | 0.01033 | -0.2245 | -16.8538
-8.5 | -0.1241 | 0.00973 | -0.2205 | -12.7544
-8 | -0.0736 | 0.00922 | -0.2168 | -7.9826
-7.5 | -0.0212 | 0.00881 | -0.2136 | -2.4064
-7 | 0.0309 | 0.00842 | -0.2105 | 3.6698
-6.5 | 0.0822 | 0.00808 | -0.2075 | 10.1733
-6 | 0.1325 | 0.0078 | -0.2043 | 16.9872
-5.5 | 0.179 | 0.00754 | -0.2006 | 23.7401
-5 | 0.2186 | 0.00736 | -0.1953 | 29.7011
-4.5 | 0.2534 | 0.00722 | -0.1891 | 35.097
-4 | 0.2971 | 0.00707 | -0.1848 | 42.0226
-3.5 | 0.3391 | 0.00693 | -0.1802 | 48.9322
-3 | 0.3598 | 0.00679 | -0.171 | 52.9897
-2.5 | 0.4034 | 0.00669 | -0.1669 | 60.299
-2 | 0.4534 | 0.00658 | -0.1643 | 68.9058
-0.5 | 0.5725 | 0.00597 | -0.1507 | 95.8961
0 | 0.6173 | 0.00551 | -0.1475 | 112.0327
0.5 | 0.6563 | 0.005 | -0.1431 | 131.26
1 | 0.711 | 0.00523 | -0.1415 | 135.9465
1.5 | 0.756 | 0.00562 | -0.1378 | 134.5196
2 | 0.8032 | 0.00605 | -0.1346 | 132.7603
2.5 | 0.8501 | 0.00648 | -0.1314 | 131.1883
3 | 0.8852 | 0.00716 | -0.1259 | 123.6313
3.5 | 0.9106 | 0.00808 | -0.1185 | 112.698
4 | 0.9015 | 0.00981 | -0.1047 | 91.896
4.5 | 0.8736 | 0.01232 | -0.0881 | 70.9091
5 | 0.865 | 0.01457 | -0.0755 | 59.3686
5.5 | 0.8578 | 0.01696 | -0.0638 | 50.5778
6 | 0.878 | 0.01864 | -0.0569 | 47.103
6.5 | 0.8893 | 0.02071 | -0.0488 | 42.9406
7 | 0.8985 | 0.02302 | -0.0409 | 39.0313
7.5 | 0.9222 | 0.02491 | -0.0353 | 37.0213
8 | 0.951 | 0.02677 | -0.0306 | 35.5248
8.5 | 0.9786 | 0.02875 | -0.0259 | 34.0383
9 | 1.0058 | 0.03092 | -0.0213 | 32.5291
9.5 | 1.0383 | 0.03293 | -0.0174 | 31.5305
10 | 1.0633 | 0.03547 | -0.0129 | 29.9774
10.5 | 1.0973 | 0.03767 | -0.0095 | 29.1293
11 | 1.1346 | 0.03983 | -0.0065 | 28.4861
11.5 | 1.1719 | 0.0421 | -0.0035 | 27.8361
12 | 1.21 | 0.04441 | -0.0007 | 27.2461
12.5 | 1.2472 | 0.04693 | 0.0021 | 26.5758
13 | 1.2824 | 0.0497 | 0.005 | 25.8028
13.5 | 1.3173 | 0.05261 | 0.0078 | 25.039
14 | 1.3496 | 0.05583 | 0.0107 | 24.1734
14.5 | 1.3765 | 0.05962 | 0.0136 | 23.0879
15 | 1.3991 | 0.06398 | 0.0164 | 21.8678
15.5 | 1.4166 | 0.06896 | 0.019 | 20.5423
16 | 1.4221 | 0.07526 | 0.0212 | 18.8958
16.5 | 1.4109 | 0.08338 | 0.0224 | 16.9213
17 | 1.3892 | 0.09296 | 0.022 | 14.9441
17.5 | 1.3592 | 0.10381 | 0.0198 | 13.0932
18 | 1.3297 | 0.11515 | 0.016 | 11.5475
18.5 | 1.2986 | 0.12701 | 0.0108 | 10.2244
19 | 1.2698 | 0.13903 | 0.0045 | 9.1333
19.5 | 1.2426 | 0.15118 | -0.0026 | 8.2193
20 | 1.2153 | 0.16355 | -0.0105 | 7.4308

## 81. Re 6M Mach 0.00 (1)
BIGFOIL.COM POLAR EXPORT
NACA67A719
NACA67A719 |  |  |  | Cl Max: | 1.886 | at alpha= | 13 | deg
JavaFoil+Calcfoil stall+Eppler ext transition |  |  |  | L/D Max: | 213.319 | at alpha= | 1 | deg
Re: | 6000000 |  |  | Cd Min: | 0.00355 | at alpha= | -1.5 | deg
Mach: | 0 |  |  | Cl=0 at alpha= | -5.8548 | deg
|  |  |  | @ Cl=0.1, Cd= | 0.00645
|  |  |  | @ Cl=0.4, Cd= | 0.0050525
|  |  |  | @ Cl=0.6, Cd= | 0.0035575
alpha (deg) | Cl | Cd | Cm | Cl/Cd
-20 | -0.686 | 0.15635 | -0.051 | -4.388
-19.5 | -0.696 | 0.14831 | -0.052 | -4.696
-19 | -0.705 | 0.14205 | -0.053 | -4.966
-18.5 | -0.712 | 0.1348 | -0.054 | -5.286
-18 | -0.718 | 0.12811 | -0.056 | -5.602
-17.5 | -0.721 | 0.12148 | -0.057 | -5.936
-17 | -0.722 | 0.11485 | -0.059 | -6.287
-16.5 | -0.72 | 0.10814 | -0.061 | -6.66
-16 | -0.716 | 0.1014 | -0.063 | -7.065
-15.5 | -0.709 | 0.09496 | -0.066 | -7.469
-15 | -0.7 | 0.088 | -0.068 | -7.952
-14.5 | -0.686 | 0.08184 | -0.071 | -8.388
-14 | -0.674 | 0.07256 | -0.076 | -9.288
-13.5 | -0.663 | 0.05958 | -0.083 | -11.136
-13 | -0.711 | 0.01946 | -0.106 | -36.527
-12.5 | -0.687 | 0.01587 | -0.109 | -43.262
-12 | -0.652 | 0.0143 | -0.111 | -45.625
-11.5 | -0.62 | 0.01175 | -0.114 | -52.772
-11 | -0.577 | 0.01108 | -0.116 | -52.106
-10.5 | -0.529 | 0.01064 | -0.118 | -49.762
-10 | -0.479 | 0.01004 | -0.119 | -47.686
-9.5 | -0.427 | 0.00953 | -0.121 | -44.742
-9 | -0.372 | 0.00903 | -0.123 | -41.233
-8.5 | -0.317 | 0.00807 | -0.125 | -39.265
-8 | -0.259 | 0.00772 | -0.127 | -33.543
-7.5 | -0.2 | 0.00742 | -0.129 | -26.99
-7 | -0.14 | 0.00719 | -0.13 | -19.516
-6.5 | -0.079 | 0.00698 | -0.132 | -11.379
-6 | -0.018 | 0.00678 | -0.134 | -2.649
-5.5 | 0.044 | 0.00661 | -0.135 | 6.676
-5 | 0.107 | 0.00643 | -0.137 | 16.587
-4.5 | 0.17 | 0.00631 | -0.139 | 26.884
-4 | 0.233 | 0.00618 | -0.14 | 37.66
-3.5 | 0.296 | 0.00603 | -0.142 | 49.12
-3 | 0.361 | 0.00554 | -0.144 | 65.168
-2.5 | 0.425 | 0.00474 | -0.146 | 89.654
-2 | 0.49 | 0.00419 | -0.147 | 116.881
-1.5 | 0.553 | 0.00355 | -0.149 | 155.796
-1 | 0.616 | 0.00356 | -0.151 | 173.018
-0.5 | 0.68 | 0.00364 | -0.152 | 186.504
0 | 0.734 | 0.00383 | -0.154 | 191.693
0.5 | 0.796 | 0.00392 | -0.155 | 202.943
1 | 0.858 | 0.00402 | -0.157 | 213.319
1.5 | 0.919 | 0.00458 | -0.158 | 200.401
2 | 0.98 | 0.00499 | -0.159 | 196.491
2.5 | 1.041 | 0.00534 | -0.161 | 194.858
3 | 1.101 | 0.00663 | -0.162 | 166.009
3.5 | 1.162 | 0.00731 | -0.163 | 158.963
4 | 1.211 | 0.00849 | -0.165 | 142.616
4.5 | 1.269 | 0.0092 | -0.166 | 137.93
5 | 1.325 | 0.01041 | -0.167 | 127.27
5.5 | 1.381 | 0.0113 | -0.169 | 122.23
6 | 1.436 | 0.01247 | -0.17 | 115.213
6.5 | 1.49 | 0.01359 | -0.171 | 109.641
7 | 1.541 | 0.01518 | -0.173 | 101.522
7.5 | 1.59 | 0.01602 | -0.174 | 99.233
8 | 1.636 | 0.01663 | -0.175 | 98.386
8.5 | 1.68 | 0.01724 | -0.177 | 97.479
9 | 1.721 | 0.01782 | -0.178 | 96.584
9.5 | 1.757 | 0.01848 | -0.179 | 95.081
10 | 1.788 | 0.01914 | -0.18 | 93.459
10.5 | 1.816 | 0.02038 | -0.181 | 89.077
11 | 1.839 | 0.02127 | -0.183 | 86.47
11.5 | 1.858 | 0.02216 | -0.184 | 83.849
12 | 1.872 | 0.02299 | -0.185 | 81.414
12.5 | 1.881 | 0.02392 | -0.186 | 78.636
13 | 1.886 | 0.02489 | -0.187 | 75.757
13.5 | 1.885 | 0.02617 | -0.188 | 72.018
14 | 1.88 | 0.02706 | -0.189 | 69.475
14.5 | 1.871 | 0.02821 | -0.19 | 66.309
15 | 1.857 | 0.02933 | -0.191 | 63.319
15.5 | 1.839 | 0.03053 | -0.192 | 60.232
16 | 1.817 | 0.03203 | -0.193 | 56.724
16.5 | 1.791 | 0.03344 | -0.194 | 53.559
17 | 1.762 | 0.03511 | -0.195 | 50.197
17.5 | 1.731 | 0.0367 | -0.196 | 47.164
18 | 1.696 | 0.03868 | -0.196 | 43.846

## 82. Re 6M Mach 0.00 (2)
BIGFOIL.COM POLAR EXPORT
NACA67A719
NACA67A719 |  |  |  | Cl Max: | 1.5945 | at alpha= | 20 | deg
XFOIL ncrit=9 |  |  |  | L/D Max: | 220.784 | at alpha= | 2 | deg
Re: | 6000000 |  |  | Cd Min: | 0.06193 | at alpha= | 20 | deg
Mach: | 0 |  |  | Cl=0 at alpha= | -6.4283 | deg
|  |  |  | @ Cl=0.1, Cd= | 0.0064389
|  |  |  | @ Cl=0.4, Cd= | 0.0054598
|  |  |  | @ Cl=0.6, Cd= | 0.0042213
alpha (deg) | Cl | Cd | Cm | Cl/Cd
-20 | -0.9121 | 0.02926 | -0.2041 | -31.1722
-19.5 | -0.9049 | 0.02658 | -0.2026 | -34.0444
-19 | -0.8954 | 0.0243 | -0.2005 | -36.8477
-18.5 | -0.8806 | 0.02237 | -0.1984 | -39.3652
-18 | -0.8622 | 0.02074 | -0.1962 | -41.5718
-17.5 | -0.841 | 0.01936 | -0.1938 | -43.4401
-17 | -0.8174 | 0.01815 | -0.1915 | -45.0358
-16.5 | -0.7922 | 0.01705 | -0.1891 | -46.4633
-16 | -0.7656 | 0.01594 | -0.1867 | -48.0301
-15.5 | -0.7354 | 0.01502 | -0.1845 | -48.9614
-15 | -0.7059 | 0.01407 | -0.1821 | -50.1706
-14.5 | -0.6843 | 0.01276 | -0.1784 | -53.6285
-14 | -0.6537 | 0.01187 | -0.1757 | -55.0716
-13.5 | -0.6148 | 0.01138 | -0.1742 | -54.0246
-13 | -0.5766 | 0.01084 | -0.1725 | -53.1919
-12.5 | -0.5353 | 0.01035 | -0.1712 | -51.7198
-12 | -0.4931 | 0.00993 | -0.1699 | -49.6576
-11.5 | -0.4495 | 0.00955 | -0.1688 | -47.0681
-11 | -0.4064 | 0.00916 | -0.1676 | -44.3668
-10.5 | -0.3638 | 0.00876 | -0.1662 | -41.5297
-10 | -0.3204 | 0.0084 | -0.1649 | -38.1429
-9.5 | -0.2766 | 0.00809 | -0.1636 | -34.1904
-9 | -0.2347 | 0.00776 | -0.1618 | -30.2448
-8.5 | -0.1945 | 0.00748 | -0.1596 | -26.0027
-8 | -0.154 | 0.00733 | -0.1573 | -21.0095
-7.5 | -0.1071 | 0.00712 | -0.1563 | -15.0421
-7 | -0.0571 | 0.00698 | -0.156 | -8.1805
-6.5 | -0.0074 | 0.00677 | -0.1556 | -1.0931
-6 | 0.0442 | 0.0066 | -0.1556 | 6.697
-5.5 | 0.0968 | 0.00645 | -0.1558 | 15.0078
-5 | 0.1486 | 0.00627 | -0.1558 | 23.7002
-4.5 | 0.2015 | 0.00613 | -0.156 | 32.8711
-4 | 0.2545 | 0.00598 | -0.1562 | 42.5585
-3.5 | 0.3073 | 0.00582 | -0.1564 | 52.8007
-3 | 0.3599 | 0.00565 | -0.1565 | 63.6991
-2.5 | 0.4105 | 0.00541 | -0.1563 | 75.878
-2 | 0.4603 | 0.00517 | -0.1559 | 89.0329
-1.5 | 0.508 | 0.00489 | -0.1551 | 103.8855
-1 | 0.5564 | 0.00459 | -0.1545 | 121.22
-0.5 | 0.6037 | 0.00419 | -0.1537 | 144.0811
0 | 0.6436 | 0.00347 | -0.1513 | 185.4755
0.5 | 0.6864 | 0.00332 | -0.1492 | 206.747
1 | 0.723 | 0.00344 | -0.1456 | 210.1744
1.5 | 0.7712 | 0.00354 | -0.1446 | 217.8531
2 | 0.8169 | 0.0037 | -0.1431 | 220.7838
2.5 | 0.8527 | 0.00395 | -0.1395 | 215.8734
3 | 0.8696 | 0.00449 | -0.132 | 193.6748
3.5 | 0.8484 | 0.00583 | -0.1168 | 145.5232
4 | 0.8302 | 0.00744 | -0.1028 | 111.586
4.5 | 0.8229 | 0.009 | -0.0913 | 91.4333
5 | 0.8208 | 0.01062 | -0.0813 | 77.2881
5.5 | 0.8196 | 0.01238 | -0.0717 | 66.2036
6 | 0.8219 | 0.01416 | -0.0632 | 58.0438
6.5 | 0.8435 | 0.0154 | -0.0583 | 54.7727
7 | 0.8683 | 0.0166 | -0.0541 | 52.3072
7.5 | 0.8956 | 0.0178 | -0.0504 | 50.3146
8 | 0.9282 | 0.01879 | -0.0478 | 49.3986
8.5 | 0.9572 | 0.01997 | -0.0446 | 47.9319
9 | 0.9843 | 0.0213 | -0.0413 | 46.2113
9.5 | 1.0187 | 0.02234 | -0.0392 | 45.5998
10 | 1.0504 | 0.02352 | -0.0368 | 44.6599
10.5 | 1.08 | 0.02488 | -0.0342 | 43.4084
11 | 1.1143 | 0.02603 | -0.0324 | 42.8083
11.5 | 1.1506 | 0.0271 | -0.0309 | 42.4576
12 | 1.1836 | 0.02838 | -0.0291 | 41.7054
12.5 | 1.2188 | 0.02955 | -0.0277 | 41.2453
13 | 1.2555 | 0.03065 | -0.0266 | 40.9625
13.5 | 1.286 | 0.03215 | -0.0248 | 40
14 | 1.3194 | 0.03348 | -0.0234 | 39.4086
14.5 | 1.3526 | 0.03483 | -0.0221 | 38.8343
15 | 1.3802 | 0.03662 | -0.0202 | 37.6898
15.5 | 1.4111 | 0.03818 | -0.0189 | 36.9591
16 | 1.4358 | 0.04025 | -0.017 | 35.672
16.5 | 1.461 | 0.04228 | -0.0153 | 34.5553
17 | 1.4817 | 0.04474 | -0.0134 | 33.118
17.5 | 1.5022 | 0.04729 | -0.0117 | 31.7657
18 | 1.5245 | 0.04976 | -0.0103 | 30.6371
18.5 | 1.5434 | 0.05256 | -0.0089 | 29.3645
19.5 | 1.5786 | 0.05862 | -0.0064 | 26.9294
20 | 1.5945 | 0.06193 | -0.0055 | 25.7468

## 83. Re 6M Mach 0.10 (1)
BIGFOIL.COM POLAR EXPORT
NACA67A719
NACA67A719 |  |  |  | Cl Max: | 1.877 | at alpha= | 13 | deg
JavaFoil+Calcfoil stall+Eppler ext transition |  |  |  | L/D Max: | 214.322 | at alpha= | 1 | deg
Re: | 6000000 |  |  | Cd Min: | 0.00355 | at alpha= | -1.5 | deg
Mach: | 0.1 |  |  | Cl=0 at alpha= | -5.8548 | deg
|  |  |  | @ Cl=0.1, Cd= | 0.0064867
|  |  |  | @ Cl=0.4, Cd= | 0.0051069
|  |  |  | @ Cl=0.6, Cd= | 0.0035779
alpha (deg) | Cl | Cd | Cm | Cl/Cd
-20 | -0.647 | 0.15952 | -0.05 | -4.053
-19.5 | -0.66 | 0.15112 | -0.052 | -4.369
-19 | -0.672 | 0.14416 | -0.053 | -4.664
-18.5 | -0.683 | 0.13751 | -0.054 | -4.966
-18 | -0.691 | 0.12995 | -0.055 | -5.319
-17.5 | -0.697 | 0.12377 | -0.057 | -5.634
-17 | -0.701 | 0.11682 | -0.058 | -6.001
-16.5 | -0.702 | 0.11037 | -0.06 | -6.362
-16 | -0.701 | 0.10361 | -0.062 | -6.764
-15.5 | -0.696 | 0.09696 | -0.065 | -7.181
-15 | -0.688 | 0.09055 | -0.067 | -7.602
-14.5 | -0.678 | 0.0832 | -0.07 | -8.151
-14 | -0.665 | 0.07599 | -0.074 | -8.749
-13.5 | -0.652 | 0.06583 | -0.08 | -9.903
-13 | -0.651 | 0.04557 | -0.091 | -14.288
-12.5 | -0.683 | 0.01672 | -0.109 | -40.837
-12 | -0.651 | 0.01461 | -0.111 | -44.526
-11.5 | -0.617 | 0.01251 | -0.114 | -49.347
-11 | -0.578 | 0.01123 | -0.116 | -51.422
-10.5 | -0.53 | 0.01076 | -0.118 | -49.27
-10 | -0.48 | 0.01014 | -0.12 | -47.325
-9.5 | -0.428 | 0.00962 | -0.122 | -44.443
-9 | -0.373 | 0.00911 | -0.124 | -40.982
-8.5 | -0.318 | 0.00812 | -0.126 | -39.137
-8 | -0.26 | 0.00778 | -0.127 | -33.417
-7.5 | -0.201 | 0.00747 | -0.129 | -26.907
-7 | -0.141 | 0.0072 | -0.131 | -19.558
-6.5 | -0.08 | 0.00703 | -0.133 | -11.348
-6 | -0.018 | 0.00682 | -0.134 | -2.647
-5.5 | 0.044 | 0.00662 | -0.136 | 6.694
-5 | 0.107 | 0.00647 | -0.138 | 16.575
-4.5 | 0.17 | 0.00634 | -0.139 | 26.871
-4 | 0.234 | 0.00619 | -0.141 | 37.793
-3.5 | 0.297 | 0.00603 | -0.143 | 49.307
-3 | 0.363 | 0.00587 | -0.144 | 61.84
-2.5 | 0.427 | 0.00455 | -0.146 | 93.891
-2 | 0.492 | 0.00454 | -0.148 | 108.48
-1.5 | 0.556 | 0.00355 | -0.15 | 156.359
-1 | 0.619 | 0.00359 | -0.151 | 172.706
-0.5 | 0.683 | 0.00367 | -0.153 | 186.215
0 | 0.737 | 0.00383 | -0.154 | 192.747
0.5 | 0.8 | 0.00392 | -0.156 | 203.97
1 | 0.862 | 0.00402 | -0.157 | 214.322
1.5 | 0.923 | 0.00462 | -0.159 | 199.846
2 | 0.984 | 0.00503 | -0.16 | 195.904
2.5 | 1.046 | 0.00539 | -0.161 | 194.234
3 | 1.106 | 0.00667 | -0.163 | 165.849
3.5 | 1.167 | 0.00739 | -0.164 | 157.938
4 | 1.217 | 0.00856 | -0.165 | 142.205
4.5 | 1.275 | 0.00931 | -0.167 | 137.01
5 | 1.332 | 0.01051 | -0.168 | 126.675
5.5 | 1.388 | 0.01143 | -0.17 | 121.424
6 | 1.443 | 0.01269 | -0.171 | 113.711
6.5 | 1.497 | 0.01371 | -0.172 | 109.166
7 | 1.548 | 0.01535 | -0.174 | 100.885
7.5 | 1.596 | 0.01618 | -0.175 | 98.652
8 | 1.642 | 0.01682 | -0.176 | 97.645
8.5 | 1.686 | 0.01737 | -0.177 | 97.041
9 | 1.727 | 0.01807 | -0.179 | 95.555
9.5 | 1.762 | 0.0187 | -0.18 | 94.219
10 | 1.792 | 0.01939 | -0.181 | 92.429
10.5 | 1.818 | 0.02062 | -0.182 | 88.161
11 | 1.84 | 0.02155 | -0.184 | 85.384
11.5 | 1.857 | 0.02254 | -0.185 | 82.386
12 | 1.869 | 0.02331 | -0.186 | 80.16
12.5 | 1.875 | 0.02435 | -0.187 | 77.003
13 | 1.877 | 0.02532 | -0.188 | 74.146
13.5 | 1.874 | 0.02649 | -0.189 | 70.732
14 | 1.865 | 0.02775 | -0.19 | 67.203
14.5 | 1.851 | 0.02881 | -0.191 | 64.252
15 | 1.833 | 0.0301 | -0.192 | 60.899
15.5 | 1.81 | 0.03119 | -0.193 | 58.043
16 | 1.784 | 0.03283 | -0.194 | 54.323
16.5 | 1.753 | 0.03442 | -0.195 | 50.922
17 | 1.718 | 0.03605 | -0.196 | 47.65
17.5 | 1.681 | 0.03804 | -0.197 | 44.183
18 | 1.641 | 0.03984 | -0.197 | 41.176

## 84. Re 6M Mach 0.10 (2)
BIGFOIL.COM POLAR EXPORT
NACA67A719
NACA67A719 |  |  |  | Cl Max: | 1.5916 | at alpha= | 20 | deg
XFOIL ncrit=9 |  |  |  | L/D Max: | 218.556 | at alpha= | 2 | deg
Re: | 6000000 |  |  | Cd Min: | 0.06394 | at alpha= | 20 | deg
Mach: | 0.1 |  |  | Cl=0 at alpha= | -6.4419 | deg
|  |  |  | @ Cl=0.1, Cd= | 0.0064641
|  |  |  | @ Cl=0.4, Cd= | 0.0054981
|  |  |  | @ Cl=0.6, Cd= | 0.0042727
alpha (deg) | Cl | Cd | Cm | Cl/Cd
-20 | -0.8905 | 0.03166 | -0.2084 | -28.127
-19.5 | -0.8878 | 0.0284 | -0.2072 | -31.2606
-19 | -0.882 | 0.02571 | -0.2051 | -34.3057
-18.5 | -0.8698 | 0.0235 | -0.2031 | -37.0128
-18 | -0.8536 | 0.02166 | -0.2007 | -39.409
-17.5 | -0.8349 | 0.02008 | -0.1982 | -41.5787
-17 | -0.8135 | 0.01874 | -0.1955 | -43.4098
-16.5 | -0.7894 | 0.01754 | -0.1929 | -45.0057
-16 | -0.7624 | 0.01642 | -0.1905 | -46.4312
-15.5 | -0.7325 | 0.01544 | -0.1882 | -47.4417
-15 | -0.7029 | 0.01446 | -0.1857 | -48.61
-14.5 | -0.6736 | 0.01348 | -0.183 | -49.9703
-14 | -0.6544 | 0.01206 | -0.1786 | -54.262
-13.5 | -0.6152 | 0.01156 | -0.1769 | -53.218
-13 | -0.5761 | 0.01101 | -0.1752 | -52.3252
-12.5 | -0.5354 | 0.01048 | -0.1737 | -51.0878
-12 | -0.4929 | 0.01003 | -0.1723 | -49.1426
-11.5 | -0.4493 | 0.00964 | -0.1711 | -46.6079
-11 | -0.4056 | 0.00925 | -0.1699 | -43.8486
-10.5 | -0.3624 | 0.00885 | -0.1685 | -40.9492
-10 | -0.319 | 0.00847 | -0.167 | -37.6623
-9.5 | -0.2746 | 0.00816 | -0.1657 | -33.652
-9 | -0.2324 | 0.00781 | -0.1639 | -29.7567
-8.5 | -0.1909 | 0.00752 | -0.1618 | -25.3856
-8 | -0.1512 | 0.00735 | -0.1592 | -20.5714
-7.5 | -0.1059 | 0.00715 | -0.1579 | -14.8112
-7 | -0.0559 | 0.00701 | -0.1574 | -7.9743
-6.5 | -0.006 | 0.00679 | -0.157 | -0.88365
-6 | 0.0456 | 0.00662 | -0.1569 | 6.8882
-5.5 | 0.0983 | 0.00647 | -0.1569 | 15.1932
-5 | 0.1503 | 0.00629 | -0.1569 | 23.8951
-4.5 | 0.2033 | 0.00614 | -0.1571 | 33.1107
-4 | 0.2565 | 0.006 | -0.1573 | 42.75
-3.5 | 0.3094 | 0.00584 | -0.1574 | 52.9795
-3 | 0.3621 | 0.00567 | -0.1575 | 63.8624
-2.5 | 0.4128 | 0.00544 | -0.1572 | 75.8824
-2 | 0.4628 | 0.0052 | -0.1567 | 89
-1.5 | 0.5101 | 0.00491 | -0.1558 | 103.89
-1 | 0.5591 | 0.00462 | -0.1552 | 121.0173
-0.5 | 0.6062 | 0.00422 | -0.1543 | 143.6493
0 | 0.6448 | 0.0035 | -0.1516 | 184.2286
0.5 | 0.6855 | 0.00334 | -0.1489 | 205.2395
1 | 0.7235 | 0.00348 | -0.1456 | 207.9023
1.5 | 0.772 | 0.00358 | -0.1446 | 215.6425
2 | 0.8174 | 0.00374 | -0.143 | 218.5561
2.5 | 0.8541 | 0.00399 | -0.1396 | 214.0602
3 | 0.874 | 0.0045 | -0.1326 | 194.2222
3.5 | 0.8515 | 0.00586 | -0.1171 | 145.3072
4 | 0.8324 | 0.00752 | -0.1028 | 110.6915
4.5 | 0.8242 | 0.00911 | -0.0911 | 90.472
5 | 0.8234 | 0.01071 | -0.0813 | 76.8814
5.5 | 0.8225 | 0.01247 | -0.0718 | 65.9583
6 | 0.8227 | 0.01434 | -0.0628 | 57.371
6.5 | 0.845 | 0.01557 | -0.058 | 54.271
7 | 0.8672 | 0.0169 | -0.0533 | 51.3136
7.5 | 0.8964 | 0.01802 | -0.0499 | 49.7447
8 | 0.9292 | 0.01901 | -0.0472 | 48.8795
8.5 | 0.9563 | 0.02032 | -0.0437 | 47.062
9 | 0.9853 | 0.02158 | -0.0406 | 45.658
9.5 | 1.0202 | 0.02262 | -0.0385 | 45.1017
10 | 1.0492 | 0.02397 | -0.0357 | 43.7714
10.5 | 1.0812 | 0.02524 | -0.0334 | 42.8368
11.5 | 1.1503 | 0.0276 | -0.0298 | 41.6775
12 | 1.1848 | 0.02883 | -0.0281 | 41.0961
12.5 | 1.2212 | 0.02998 | -0.0268 | 40.7338
13 | 1.2567 | 0.0312 | -0.0254 | 40.2788
13.5 | 1.2876 | 0.03272 | -0.0235 | 39.3521
14 | 1.3222 | 0.03401 | -0.0222 | 38.8768
14.5 | 1.3523 | 0.03564 | -0.0205 | 37.9433
15 | 1.3829 | 0.03727 | -0.0189 | 37.1049
15.5 | 1.4113 | 0.03908 | -0.0173 | 36.1131
16 | 1.4367 | 0.04113 | -0.0154 | 34.9307
16.5 | 1.4593 | 0.04345 | -0.0134 | 33.5857
17 | 1.483 | 0.04576 | -0.0118 | 32.4082
17.5 | 1.5024 | 0.04849 | -0.0099 | 30.9837
18 | 1.5233 | 0.05116 | -0.0084 | 29.7752
18.5 | 1.5436 | 0.05394 | -0.0071 | 28.617
19.5 | 1.5765 | 0.06046 | -0.0046 | 26.0751
20 | 1.5916 | 0.06394 | -0.0036 | 24.8921

## 85. Re 6M Mach 0.25 (1)
BIGFOIL.COM POLAR EXPORT
NACA67A719
NACA67A719 |  |  |  | Cl Max: | 1.838 | at alpha= | 11.5 | deg
JavaFoil+Calcfoil stall+Eppler ext transition |  |  |  | L/D Max: | 213.965 | at alpha= | 1 | deg
Re: | 6000000 |  |  | Cd Min: | 0.0036 | at alpha= | -1.5 | deg
Mach: | 0.25 |  |  | Cl=0 at alpha= | -5.8571 | deg
|  |  |  | @ Cl=0.1, Cd= | 0.0066208
|  |  |  | @ Cl=0.4, Cd= | 0.0056079
|  |  |  | @ Cl=0.6, Cd= | 0.003622
alpha (deg) | Cl | Cd | Cm | Cl/Cd
-19.5 | -0.32 | 0.17173 | -0.049 | -1.865
-19 | -0.37 | 0.16131 | -0.05 | -2.291
-18.5 | -0.414 | 0.15258 | -0.052 | -2.716
-18 | -0.455 | 0.14439 | -0.053 | -3.152
-17.5 | -0.491 | 0.13688 | -0.054 | -3.589
-17 | -0.523 | 0.1276 | -0.056 | -4.102
-16.5 | -0.551 | 0.12207 | -0.057 | -4.51
-16 | -0.573 | 0.11462 | -0.058 | -4.997
-15.5 | -0.59 | 0.10758 | -0.06 | -5.482
-15 | -0.601 | 0.10109 | -0.062 | -5.948
-14.5 | -0.607 | 0.09466 | -0.064 | -6.41
-14 | -0.607 | 0.0883 | -0.067 | -6.875
-13.5 | -0.602 | 0.08143 | -0.07 | -7.394
-13 | -0.591 | 0.07421 | -0.073 | -7.97
-12.5 | -0.577 | 0.06615 | -0.079 | -8.728
-12 | -0.565 | 0.0537 | -0.088 | -10.517
-11.5 | -0.604 | 0.01629 | -0.114 | -37.061
-11 | -0.574 | 0.01298 | -0.118 | -44.25
-10.5 | -0.532 | 0.01155 | -0.121 | -46.065
-10 | -0.484 | 0.01091 | -0.123 | -44.345
-9.5 | -0.433 | 0.01017 | -0.125 | -42.559
-9 | -0.379 | 0.00957 | -0.127 | -39.579
-8.5 | -0.323 | 0.00907 | -0.129 | -35.608
-8 | -0.265 | 0.00805 | -0.131 | -32.96
-7.5 | -0.205 | 0.00771 | -0.132 | -26.607
-7 | -0.144 | 0.0074 | -0.134 | -19.473
-6.5 | -0.082 | 0.00718 | -0.136 | -11.388
-6 | -0.018 | 0.00697 | -0.138 | -2.653
-5.5 | 0.045 | 0.00679 | -0.139 | 6.691
-5 | 0.11 | 0.00659 | -0.141 | 16.672
-4.5 | 0.175 | 0.00647 | -0.143 | 26.983
-4 | 0.24 | 0.0063 | -0.145 | 38.08
-3.5 | 0.305 | 0.00614 | -0.146 | 49.665
-3 | 0.372 | 0.00596 | -0.148 | 62.408
-2.5 | 0.438 | 0.00513 | -0.15 | 85.486
-2 | 0.505 | 0.00434 | -0.152 | 116.395
-1.5 | 0.571 | 0.0036 | -0.154 | 158.839
-1 | 0.637 | 0.00365 | -0.155 | 174.268
-0.5 | 0.702 | 0.00374 | -0.157 | 187.422
0 | 0.757 | 0.00393 | -0.158 | 192.824
0.5 | 0.821 | 0.00403 | -0.16 | 203.839
1 | 0.885 | 0.00413 | -0.162 | 213.965
1.5 | 0.948 | 0.00473 | -0.163 | 200.356
2 | 1.011 | 0.00518 | -0.164 | 195.286
2.5 | 1.074 | 0.00559 | -0.166 | 192.205
3 | 1.136 | 0.00694 | -0.167 | 163.626
3.5 | 1.199 | 0.00777 | -0.168 | 154.276
4 | 1.249 | 0.00896 | -0.17 | 139.377
4.5 | 1.307 | 0.0099 | -0.171 | 132.048
5 | 1.365 | 0.01117 | -0.173 | 122.218
5.5 | 1.422 | 0.0121 | -0.174 | 117.579
6 | 1.478 | 0.01367 | -0.175 | 108.104
6.5 | 1.532 | 0.01447 | -0.177 | 105.915
7 | 1.584 | 0.01627 | -0.178 | 97.313
7.5 | 1.631 | 0.01713 | -0.179 | 95.215
8 | 1.676 | 0.01779 | -0.181 | 94.231
8.5 | 1.717 | 0.01849 | -0.182 | 92.849
9 | 1.754 | 0.0192 | -0.183 | 91.39
9.5 | 1.784 | 0.02006 | -0.185 | 88.963
10 | 1.808 | 0.02139 | -0.186 | 84.543
10.5 | 1.825 | 0.0223 | -0.187 | 81.832
11 | 1.835 | 0.02335 | -0.188 | 78.612
11.5 | 1.838 | 0.0244 | -0.19 | 75.318
12 | 1.833 | 0.02563 | -0.191 | 71.52
12.5 | 1.82 | 0.02674 | -0.192 | 68.064
13 | 1.798 | 0.02806 | -0.193 | 64.09
13.5 | 1.768 | 0.02939 | -0.194 | 60.14
14 | 1.729 | 0.03119 | -0.195 | 55.421
14.5 | 1.681 | 0.03292 | -0.196 | 51.071
15 | 1.626 | 0.03435 | -0.197 | 47.324
15.5 | 1.562 | 0.03624 | -0.198 | 43.114
16 | 1.492 | 0.03863 | -0.199 | 38.612
16.5 | 1.414 | 0.04091 | -0.199 | 34.572

## 86. Re 6M Mach 0.25 (2)
BIGFOIL.COM POLAR EXPORT
NACA67A719
NACA67A719 |  |  |  | Cl Max: | 1.565 | at alpha= | 19.5 | deg
XFOIL ncrit=9 |  |  |  | L/D Max: | 204.975 | at alpha= | 2 | deg
Re: | 6000000 |  |  | Cd Min: | 0.12298 | at alpha= | -20 | deg
Mach: | 0.25 |  |  | Cl=0 at alpha= | -6.5327 | deg
|  |  |  | @ Cl=0.1, Cd= | 0.0065918
|  |  |  | @ Cl=0.4, Cd= | 0.0056817
|  |  |  | @ Cl=0.6, Cd= | 0.0045224
alpha (deg) | Cl | Cd | Cm | Cl/Cd
-20 | -0.203 | 0.12298 | -0.1841 | -1.6507
-19.5 | -0.6966 | 0.05029 | -0.2204 | -13.8517
-19 | -0.7417 | 0.04029 | -0.225 | -18.409
-18.5 | -0.7646 | 0.03379 | -0.2261 | -22.628
-18 | -0.7734 | 0.0293 | -0.2248 | -26.3959
-17.5 | -0.7778 | 0.02574 | -0.222 | -30.2176
-17 | -0.7714 | 0.02318 | -0.2187 | -33.2787
-16.5 | -0.7593 | 0.02104 | -0.2151 | -36.0884
-16 | -0.7406 | 0.01929 | -0.2117 | -38.3929
-15.5 | -0.7171 | 0.01782 | -0.2083 | -40.2413
-15 | -0.6898 | 0.01657 | -0.2049 | -41.6295
-14.5 | -0.6631 | 0.01532 | -0.2013 | -43.2833
-14 | -0.6327 | 0.01427 | -0.1979 | -44.3378
-13.5 | -0.6071 | 0.013 | -0.1937 | -46.7
-13 | -0.577 | 0.01187 | -0.1901 | -48.6099
-12.5 | -0.5343 | 0.0113 | -0.188 | -47.2832
-12 | -0.4913 | 0.01071 | -0.1859 | -45.873
-11.5 | -0.4479 | 0.01018 | -0.1839 | -43.998
-11 | -0.4023 | 0.00973 | -0.1822 | -41.3464
-10.5 | -0.3563 | 0.00932 | -0.1806 | -38.2296
-10 | -0.3123 | 0.00886 | -0.1786 | -35.2483
-9.5 | -0.2661 | 0.0085 | -0.1769 | -31.3059
-9 | -0.2201 | 0.00817 | -0.1752 | -26.94
-8.5 | -0.1761 | 0.00781 | -0.173 | -22.548
-8 | -0.1328 | 0.0075 | -0.1707 | -17.7067
-7.5 | -0.0906 | 0.00729 | -0.1681 | -12.428
-7 | -0.0471 | 0.00712 | -0.1657 | -6.6152
-6.5 | 0.0033 | 0.00693 | -0.1648 | 0.47619
-6 | 0.0544 | 0.00673 | -0.164 | 8.0832
-5.5 | 0.1072 | 0.00657 | -0.1636 | 16.3166
-5 | 0.1601 | 0.00641 | -0.1633 | 24.9766
-4.5 | 0.2131 | 0.00624 | -0.163 | 34.1506
-4 | 0.2673 | 0.00611 | -0.1629 | 43.748
-3.5 | 0.3207 | 0.00596 | -0.1628 | 53.8087
-3 | 0.3737 | 0.00579 | -0.1625 | 64.5423
-2.5 | 0.4247 | 0.00558 | -0.1619 | 76.1111
-2 | 0.4738 | 0.00535 | -0.1609 | 88.5607
-1.5 | 0.5217 | 0.00508 | -0.1597 | 102.6969
-1 | 0.5721 | 0.00478 | -0.159 | 119.6862
-0.5 | 0.6165 | 0.00437 | -0.1571 | 141.0755
0 | 0.6435 | 0.00373 | -0.1514 | 172.5201
0.5 | 0.6828 | 0.00351 | -0.1482 | 194.5299
1 | 0.7266 | 0.00367 | -0.1458 | 197.9837
1.5 | 0.7757 | 0.00379 | -0.1446 | 204.6702
2 | 0.8199 | 0.004 | -0.1423 | 204.975
2.5 | 0.86 | 0.00427 | -0.1393 | 201.4052
3 | 0.8888 | 0.00472 | -0.1339 | 188.3051
3.5 | 0.8665 | 0.00615 | -0.1181 | 140.8943
4 | 0.8415 | 0.008 | -0.1024 | 105.1875
4.5 | 0.8277 | 0.00984 | -0.0895 | 84.1159
5 | 0.8333 | 0.01136 | -0.0806 | 73.3539
5.5 | 0.8366 | 0.01304 | -0.0716 | 64.1564
6 | 0.8338 | 0.01507 | -0.0618 | 55.3285
6.5 | 0.8466 | 0.01673 | -0.0551 | 50.6037
7 | 0.8718 | 0.01802 | -0.0507 | 48.3796
7.5 | 0.8985 | 0.01936 | -0.0466 | 46.4101
8 | 0.9311 | 0.02049 | -0.0436 | 45.4417
8.5 | 0.9611 | 0.02177 | -0.0402 | 44.1479
9 | 0.9878 | 0.02329 | -0.0365 | 42.4131
9.5 | 1.024 | 0.02442 | -0.0343 | 41.9328
10 | 1.0541 | 0.02586 | -0.0313 | 40.7618
10.5 | 1.0847 | 0.02739 | -0.0285 | 39.602
11 | 1.121 | 0.02864 | -0.0265 | 39.1411
11.5 | 1.158 | 0.0299 | -0.0247 | 38.7291
12 | 1.1912 | 0.03143 | -0.0225 | 37.9001
12.5 | 1.2295 | 0.03271 | -0.021 | 37.5879
13 | 1.2642 | 0.03421 | -0.0192 | 36.9541
13.5 | 1.297 | 0.03588 | -0.0172 | 36.1483
14 | 1.3325 | 0.03741 | -0.0156 | 35.6188
14.5 | 1.3609 | 0.03946 | -0.0133 | 34.4881
15 | 1.3909 | 0.04143 | -0.0113 | 33.5723
15.5 | 1.4156 | 0.04386 | -0.009 | 32.2754
16 | 1.438 | 0.04654 | -0.0067 | 30.8982
16.5 | 1.4613 | 0.04925 | -0.0047 | 29.6711
17 | 1.4838 | 0.05211 | -0.0028 | 28.4744
17.5 | 1.5013 | 0.05549 | -0.0008 | 27.0553
18 | 1.5196 | 0.05895 | 0.0008 | 25.7778
18.5 | 1.5377 | 0.06253 | 0.0021 | 24.5914
19 | 1.5528 | 0.06646 | 0.0033 | 23.3644
19.5 | 1.565 | 0.07086 | 0.0043 | 22.0858

## 87. Re 6M Mach 0.50 (1)
BIGFOIL.COM POLAR EXPORT
NACA67A719
NACA67A719 |  |  |  | Cl Max: | 1.769 | at alpha= | 8 | deg
JavaFoil+Calcfoil stall+Eppler ext transition |  |  |  | L/D Max: | 213.563 | at alpha= | 1 | deg
Re: | 6000000 |  |  | Cd Min: | 0.00393 | at alpha= | -1.5 | deg
Mach: | 0.5 |  |  | Cl=0 at alpha= | -5.8571 | deg
|  |  |  | @ Cl=0.1, Cd= | 0.0073464
|  |  |  | @ Cl=0.4, Cd= | 0.0065536
|  |  |  | @ Cl=0.6, Cd= | 0.0044433
alpha (deg) | Cl | Cd | Cm | Cl/Cd
-20 | -0.814 | 0.15797 | -0.059 | -5.15
-19.5 | -0.785 | 0.15446 | -0.06 | -5.082
-19 | -0.757 | 0.14906 | -0.061 | -5.076
-18.5 | -0.729 | 0.14454 | -0.063 | -5.046
-18 | -0.7 | 0.1394 | -0.063 | -5.022
-17.5 | -0.67 | 0.13501 | -0.061 | -4.963
-17 | -0.641 | 0.12797 | -0.062 | -5.012
-16.5 | -0.613 | 0.12393 | -0.063 | -4.946
-16 | -0.584 | 0.11995 | -0.064 | -4.873
-15.5 | -0.556 | 0.11608 | -0.065 | -4.789
-15 | -0.527 | 0.1154 | -0.065 | -4.568
-14.5 | -0.497 | 0.10803 | -0.063 | -4.604
-14 | -0.469 | 0.09916 | -0.064 | -4.729
-13.5 | -0.441 | 0.09038 | -0.066 | -4.876
-13 | -0.412 | 0.08468 | -0.067 | -4.864
-12.5 | -0.383 | 0.0799 | -0.068 | -4.798
-12 | -0.354 | 0.08765 | -0.066 | -4.037
-11.5 | -0.325 | 0.07787 | -0.067 | -4.177
-11 | -0.296 | 0.08281 | -0.068 | -3.579
-10.5 | -0.267 | 0.08149 | -0.067 | -3.281
-10 | -0.239 | 0.07045 | -0.07 | -3.392
-9.5 | -0.32 | 0.06257 | -0.075 | -5.117
-9 | -0.31 | 0.05393 | -0.084 | -5.743
-8.5 | -0.32 | 0.01519 | -0.137 | -21.065
-8 | -0.278 | 0.01068 | -0.144 | -26.008
-7.5 | -0.22 | 0.00901 | -0.146 | -24.402
-7 | -0.156 | 0.00853 | -0.148 | -18.293
-6.5 | -0.089 | 0.00809 | -0.15 | -11.04
-6 | -0.02 | 0.00778 | -0.152 | -2.612
-5.5 | 0.05 | 0.00752 | -0.154 | 6.672
-5 | 0.122 | 0.00727 | -0.156 | 16.715
-4.5 | 0.194 | 0.00703 | -0.158 | 27.519
-4 | 0.266 | 0.00684 | -0.16 | 38.873
-3.5 | 0.339 | 0.0067 | -0.162 | 50.529
-3 | 0.414 | 0.00652 | -0.164 | 63.498
-2.5 | 0.487 | 0.006 | -0.166 | 81.113
-2 | 0.561 | 0.00497 | -0.168 | 112.847
-1.5 | 0.638 | 0.00393 | -0.171 | 162.326
-1 | 0.712 | 0.004 | -0.173 | 178.019
-0.5 | 0.785 | 0.00409 | -0.175 | 191.891
0 | 0.843 | 0.00439 | -0.177 | 192.082
0.5 | 0.915 | 0.00452 | -0.178 | 202.438
1 | 0.986 | 0.00462 | -0.18 | 213.563
1.5 | 1.056 | 0.00541 | -0.181 | 195.263
2 | 1.126 | 0.00599 | -0.183 | 187.991
2.5 | 1.196 | 0.00653 | -0.185 | 183.079
3 | 1.265 | 0.00831 | -0.186 | 152.239
3.5 | 1.334 | 0.01005 | -0.187 | 132.754
4 | 1.385 | 0.01094 | -0.189 | 126.649
4.5 | 1.448 | 0.01288 | -0.191 | 112.401
5 | 1.509 | 0.01425 | -0.192 | 105.92
5.5 | 1.568 | 0.01641 | -0.194 | 95.543
6 | 1.624 | 0.01852 | -0.195 | 87.732
6.5 | 1.677 | 0.02002 | -0.197 | 83.748
7 | 1.722 | 0.02106 | -0.198 | 81.772
7.5 | 1.753 | 0.02215 | -0.2 | 79.146
8 | 1.769 | 0.02338 | -0.201 | 75.679
8.5 | 1.762 | 0.02569 | -0.203 | 68.609
9 | 1.716 | 0.02748 | -0.204 | 62.467
9.5 | 1.529 | 0.02977 | -0.206 | 51.373
10 | 1.081 | 0.03258 | -0.207 | 33.188
10.5 | 1.099 | 0.03664 | -0.205 | 30.005
11 | 1.146 | 0.03394 | -0.21 | 33.763
11.5 | 1.175 | 0.03653 | -0.21 | 32.154
12 | 1.046 | 0.07925 | -0.157 | 13.198
12.5 | 1.034 | 0.0936 | -0.109 | 11.043
13 | 1.065 | 0.09782 | -0.121 | 10.892

## 88. Re 6M Mach 0.50 (2)
BIGFOIL.COM POLAR EXPORT
NACA67A719
NACA67A719 |  |  |  | Cl Max: | 1.4424 | at alpha= | 16 | deg
XFOIL ncrit=9 |  |  |  | L/D Max: | 147.505 | at alpha= | 1 | deg
Re: | 6000000 |  |  | Cd Min: | 0.16198 | at alpha= | 20 | deg
Mach: | 0.5 |  |  | Cl=0 at alpha= | -7.2553 | deg
|  |  |  | @ Cl=0.1, Cd= | 0.0075613
|  |  |  | @ Cl=0.4, Cd= | 0.0064079
|  |  |  | @ Cl=0.6, Cd= | 0.0055926
alpha (deg) | Cl | Cd | Cm | Cl/Cd
-16 | -0.0283 | 0.09078 | -0.2438 | -0.31174
-15.5 | -0.0699 | 0.07937 | -0.2503 | -0.88069
-15 | -0.1161 | 0.06823 | -0.2565 | -1.7016
-14.5 | -0.1571 | 0.05798 | -0.262 | -2.7096
-14 | -0.1921 | 0.04742 | -0.2676 | -4.051
-13.5 | -0.2135 | 0.03827 | -0.2735 | -5.5788
-13 | -0.2407 | 0.03136 | -0.2745 | -7.6754
-12.5 | -0.2777 | 0.02569 | -0.2708 | -10.8097
-12 | -0.3131 | 0.02109 | -0.2636 | -14.8459
-11.5 | -0.3428 | 0.01711 | -0.2542 | -20.0351
-11 | -0.3503 | 0.0141 | -0.2448 | -24.844
-10.5 | -0.324 | 0.0124 | -0.2377 | -26.129
-10 | -0.2805 | 0.01138 | -0.2323 | -24.6485
-9.5 | -0.2344 | 0.01053 | -0.2274 | -22.2602
-9 | -0.1838 | 0.0099 | -0.2232 | -18.5657
-8.5 | -0.1312 | 0.00932 | -0.2196 | -14.0773
-8 | -0.078 | 0.00882 | -0.2163 | -8.8435
-7.5 | -0.0256 | 0.00838 | -0.2131 | -3.0549
-7 | 0.0267 | 0.00799 | -0.21 | 3.3417
-6.5 | 0.0785 | 0.00767 | -0.207 | 10.2347
-6 | 0.1299 | 0.00741 | -0.204 | 17.5304
-5.5 | 0.1756 | 0.00714 | -0.2 | 24.5938
-5 | 0.2126 | 0.00698 | -0.1942 | 30.4585
-4.5 | 0.2544 | 0.00686 | -0.1894 | 37.0845
-4 | 0.2974 | 0.00671 | -0.1849 | 44.3219
-3.5 | 0.3399 | 0.0066 | -0.1804 | 51.5
-3 | 0.3779 | 0.00649 | -0.175 | 58.228
-2.5 | 0.4129 | 0.00636 | -0.1689 | 64.9214
-2 | 0.4538 | 0.00625 | -0.1643 | 72.608
-1.5 | 0.4963 | 0.0061 | -0.1602 | 81.3607
-1 | 0.5422 | 0.00592 | -0.1569 | 91.5878
0 | 0.634 | 0.0054 | -0.1508 | 117.4074
0.5 | 0.6714 | 0.00465 | -0.1462 | 144.3871
1 | 0.7213 | 0.00489 | -0.1436 | 147.5051
1.5 | 0.7699 | 0.00526 | -0.1407 | 146.3688
2 | 0.8165 | 0.00567 | -0.1373 | 144.0035
2.5 | 0.8586 | 0.00618 | -0.1332 | 138.932
3 | 0.8945 | 0.00685 | -0.1278 | 130.5839
3.5 | 0.9056 | 0.00805 | -0.1176 | 112.4969
4 | 0.8766 | 0.01034 | -0.1001 | 84.7776
4.5 | 0.8552 | 0.01275 | -0.0848 | 67.0745
5 | 0.8487 | 0.01497 | -0.0727 | 56.6934
5.5 | 0.8476 | 0.01717 | -0.0621 | 49.3652
6 | 0.8683 | 0.01883 | -0.0553 | 46.1126
6.5 | 0.8837 | 0.02075 | -0.048 | 42.588
7 | 0.8938 | 0.02303 | -0.0401 | 38.8102
7.5 | 0.9213 | 0.02478 | -0.0351 | 37.1792
8 | 0.95 | 0.02664 | -0.0304 | 35.6607
8.5 | 0.9791 | 0.02856 | -0.0258 | 34.2822
9 | 1.0087 | 0.0306 | -0.0215 | 32.9641
9.5 | 1.0423 | 0.03256 | -0.0177 | 32.0117
10 | 1.069 | 0.035 | -0.0134 | 30.5429
10.5 | 1.1069 | 0.03696 | -0.0103 | 29.9486
11 | 1.1441 | 0.03912 | -0.0072 | 29.2459
11.5 | 1.1846 | 0.04118 | -0.0044 | 28.7664
12 | 1.2226 | 0.04348 | -0.0015 | 28.1187
12.5 | 1.261 | 0.04589 | 0.0014 | 27.4788
13 | 1.2979 | 0.0485 | 0.0043 | 26.7608
13.5 | 1.3335 | 0.05135 | 0.0072 | 25.9688
14 | 1.3645 | 0.05463 | 0.0102 | 24.9771
14.5 | 1.3918 | 0.05837 | 0.0132 | 23.8444
15 | 1.4162 | 0.06255 | 0.0161 | 22.6411
15.5 | 1.4372 | 0.06721 | 0.0189 | 21.3837
16 | 1.4424 | 0.07348 | 0.0213 | 19.6298
16.5 | 1.4308 | 0.08155 | 0.0229 | 17.5451
17 | 1.4083 | 0.09108 | 0.0228 | 15.4622
17.5 | 1.3773 | 0.10193 | 0.0208 | 13.5122
18 | 1.3474 | 0.11319 | 0.0173 | 11.9039
18.5 | 1.3154 | 0.12509 | 0.0122 | 10.5156
19 | 1.2832 | 0.1374 | 0.0058 | 9.3392
19.5 | 1.2536 | 0.14978 | -0.0015 | 8.3696
20 | 1.2271 | 0.16198 | -0.0091 | 7.5756

## 89. Re 7M Mach 0.00 (1)
BIGFOIL.COM POLAR EXPORT
NACA67A719
NACA67A719 |  |  |  | Cl Max: | 1.886 | at alpha= | 13 | deg
JavaFoil+Calcfoil stall+Eppler ext transition |  |  |  | L/D Max: | 206.399 | at alpha= | 0.5 | deg
Re: | 7000000 |  |  | Cd Min: | 0.00357 | at alpha= | -1 | deg
Mach: | 0 |  |  | Cl=0 at alpha= | -5.8548 | deg
|  |  |  | @ Cl=0.1, Cd= | 0.0062967
|  |  |  | @ Cl=0.4, Cd= | 0.0051255
|  |  |  | @ Cl=0.6, Cd= | 0.0036208
alpha (deg) | Cl | Cd | Cm | Cl/Cd
-20 | -0.686 | 0.15438 | -0.051 | -4.446
-19.5 | -0.697 | 0.14758 | -0.052 | -4.722
-19 | -0.706 | 0.14034 | -0.053 | -5.028
-18.5 | -0.713 | 0.13371 | -0.055 | -5.333
-18 | -0.718 | 0.12667 | -0.056 | -5.672
-17.5 | -0.722 | 0.12008 | -0.058 | -6.011
-17 | -0.723 | 0.11351 | -0.06 | -6.367
-16.5 | -0.721 | 0.1068 | -0.062 | -6.753
-16 | -0.717 | 0.10002 | -0.064 | -7.172
-15.5 | -0.71 | 0.09342 | -0.066 | -7.605
-15 | -0.701 | 0.08642 | -0.069 | -8.112
-14.5 | -0.69 | 0.07803 | -0.073 | -8.846
-14 | -0.677 | 0.06935 | -0.078 | -9.767
-13.5 | -0.673 | 0.05262 | -0.087 | -12.783
-13 | -0.715 | 0.01786 | -0.106 | -40.026
-12.5 | -0.688 | 0.01523 | -0.109 | -45.163
-12 | -0.654 | 0.01379 | -0.111 | -47.466
-11.5 | -0.621 | 0.01153 | -0.114 | -53.871
-11 | -0.578 | 0.01075 | -0.116 | -53.765
-10.5 | -0.53 | 0.01002 | -0.118 | -52.854
-10 | -0.479 | 0.00941 | -0.12 | -50.959
-9.5 | -0.427 | 0.00923 | -0.121 | -46.24
-9 | -0.373 | 0.00877 | -0.123 | -42.506
-8.5 | -0.317 | 0.00784 | -0.125 | -40.398
-8 | -0.259 | 0.00753 | -0.127 | -34.425
-7.5 | -0.2 | 0.00723 | -0.129 | -27.687
-7 | -0.14 | 0.007 | -0.13 | -20.057
-6.5 | -0.08 | 0.0068 | -0.132 | -11.692
-6 | -0.018 | 0.0066 | -0.134 | -2.724
-5.5 | 0.044 | 0.00643 | -0.135 | 6.865
-5 | 0.107 | 0.00628 | -0.137 | 17
-4.5 | 0.17 | 0.00614 | -0.139 | 27.634
-4 | 0.233 | 0.00601 | -0.14 | 38.735
-3.5 | 0.296 | 0.00586 | -0.142 | 50.511
-3 | 0.361 | 0.00568 | -0.144 | 63.614
-2.5 | 0.425 | 0.00477 | -0.146 | 89.148
-2 | 0.49 | 0.00457 | -0.148 | 107.173
-1.5 | 0.553 | 0.00377 | -0.149 | 146.571
-1 | 0.616 | 0.00357 | -0.151 | 172.598
-0.5 | 0.68 | 0.00361 | -0.152 | 188.134
0 | 0.734 | 0.00378 | -0.154 | 194.025
0.5 | 0.796 | 0.00386 | -0.155 | 206.399
1 | 0.857 | 0.00454 | -0.156 | 188.61
1.5 | 0.918 | 0.00488 | -0.158 | 188.229
2 | 0.979 | 0.00535 | -0.159 | 183.079
2.5 | 1.04 | 0.00643 | -0.161 | 161.66
3 | 1.101 | 0.00713 | -0.162 | 154.407
3.5 | 1.162 | 0.00809 | -0.163 | 143.511
4 | 1.212 | 0.00872 | -0.165 | 138.91
4.5 | 1.269 | 0.00983 | -0.166 | 129.036
5 | 1.326 | 0.01061 | -0.167 | 124.947
5.5 | 1.382 | 0.01147 | -0.169 | 120.427
6 | 1.437 | 0.01267 | -0.17 | 113.368
6.5 | 1.49 | 0.01407 | -0.171 | 105.961
7 | 1.542 | 0.01483 | -0.173 | 104.009
7.5 | 1.591 | 0.01565 | -0.174 | 101.647
8 | 1.637 | 0.01618 | -0.175 | 101.143
8.5 | 1.681 | 0.01677 | -0.177 | 100.231
9 | 1.722 | 0.01737 | -0.178 | 99.154
9.5 | 1.758 | 0.01797 | -0.179 | 97.792
10 | 1.789 | 0.01865 | -0.18 | 95.951
10.5 | 1.816 | 0.01993 | -0.182 | 91.151
11 | 1.839 | 0.02068 | -0.183 | 88.951
11.5 | 1.858 | 0.0216 | -0.184 | 86.019
12 | 1.872 | 0.02246 | -0.185 | 83.357
12.5 | 1.882 | 0.02343 | -0.186 | 80.31
13 | 1.886 | 0.02419 | -0.187 | 77.963
13.5 | 1.886 | 0.02557 | -0.188 | 73.737
14 | 1.881 | 0.02649 | -0.189 | 71.011
14.5 | 1.871 | 0.02755 | -0.19 | 67.919
15 | 1.858 | 0.02864 | -0.191 | 64.87
15.5 | 1.84 | 0.02994 | -0.192 | 61.442
16 | 1.818 | 0.03112 | -0.193 | 58.406
16.5 | 1.792 | 0.03261 | -0.194 | 54.944
17 | 1.763 | 0.03404 | -0.195 | 51.799
17.5 | 1.731 | 0.03605 | -0.196 | 48.023
18 | 1.697 | 0.03756 | -0.197 | 45.179

## 90. Re 7M Mach 0.00 (2)
BIGFOIL.COM POLAR EXPORT
NACA67A719
NACA67A719 |  |  |  | Cl Max: | 1.593 | at alpha= | 19.5 | deg
XFOIL ncrit=9 |  |  |  | L/D Max: | 231.339 | at alpha= | 1.5 | deg
Re: | 7000000 |  |  | Cd Min: | 0.0572 | at alpha= | 19.5 | deg
Mach: | 0 |  |  | Cl=0 at alpha= | -6.4128 | deg
|  |  |  | @ Cl=0.1, Cd= | 0.006187
|  |  |  | @ Cl=0.4, Cd= | 0.0052878
|  |  |  | @ Cl=0.6, Cd= | 0.0042216
alpha (deg) | Cl | Cd | Cm | Cl/Cd
-20 | -0.9336 | 0.02776 | -0.2032 | -33.6311
-19.5 | -0.9234 | 0.0254 | -0.2015 | -36.3543
-19 | -0.9102 | 0.0233 | -0.1996 | -39.0644
-18.5 | -0.8942 | 0.0215 | -0.1974 | -41.5907
-18 | -0.875 | 0.01999 | -0.1951 | -43.7719
-17.5 | -0.8545 | 0.01865 | -0.1925 | -45.8177
-17 | -0.8304 | 0.01748 | -0.1901 | -47.5057
-16.5 | -0.8026 | 0.01643 | -0.188 | -48.8497
-16 | -0.7728 | 0.0155 | -0.186 | -49.8581
-15.5 | -0.742 | 0.01464 | -0.1838 | -50.6831
-15 | -0.7109 | 0.0138 | -0.1815 | -51.5145
-14.5 | -0.6811 | 0.01292 | -0.1789 | -52.7167
-14 | -0.6617 | 0.01155 | -0.1746 | -57.29
-13.5 | -0.6221 | 0.01101 | -0.1732 | -56.5032
-13 | -0.5815 | 0.01053 | -0.1718 | -55.2232
-12.5 | -0.5408 | 0.01003 | -0.1704 | -53.9182
-12 | -0.4987 | 0.0096 | -0.1691 | -51.9479
-11.5 | -0.4559 | 0.00921 | -0.1678 | -49.5005
-11 | -0.4119 | 0.00887 | -0.1667 | -46.4374
-10.5 | -0.3687 | 0.00852 | -0.1654 | -43.2746
-10 | -0.3267 | 0.00814 | -0.1638 | -40.1351
-9.5 | -0.2833 | 0.00785 | -0.1623 | -36.0892
-9 | -0.2416 | 0.00756 | -0.1605 | -31.9577
-8.5 | -0.2024 | 0.00734 | -0.158 | -27.5749
-8 | -0.1594 | 0.00713 | -0.1562 | -22.3562
-7.5 | -0.1108 | 0.0069 | -0.1557 | -16.058
-7 | -0.0601 | 0.00671 | -0.1555 | -8.9568
-6.5 | -0.009 | 0.00653 | -0.1553 | -1.3783
-6 | 0.0426 | 0.00635 | -0.1553 | 6.7087
-5.5 | 0.0954 | 0.0062 | -0.1555 | 15.3871
-5 | 0.1484 | 0.00605 | -0.1558 | 24.5289
-4.5 | 0.2013 | 0.00589 | -0.156 | 34.1766
-4 | 0.2552 | 0.00576 | -0.1564 | 44.3056
-3.5 | 0.3084 | 0.00561 | -0.1567 | 54.9733
-3 | 0.361 | 0.00545 | -0.1568 | 66.2385
-2.5 | 0.4115 | 0.00524 | -0.1565 | 78.5305
-2 | 0.4619 | 0.00506 | -0.1562 | 91.2846
-1.5 | 0.512 | 0.00482 | -0.1559 | 106.2241
-1 | 0.5617 | 0.00451 | -0.1555 | 124.5455
-0.5 | 0.6095 | 0.00415 | -0.1548 | 146.8675
0 | 0.6533 | 0.00361 | -0.1532 | 180.9695
0.5 | 0.6824 | 0.00319 | -0.1482 | 213.9185
1 | 0.73 | 0.00325 | -0.1471 | 224.6154
1.5 | 0.7773 | 0.00336 | -0.146 | 231.3393
2 | 0.8145 | 0.00357 | -0.1426 | 228.1513
2.5 | 0.8448 | 0.00391 | -0.1379 | 216.0614
3 | 0.835 | 0.00491 | -0.1247 | 170.0611
3.5 | 0.811 | 0.00646 | -0.1092 | 125.5418
4 | 0.8035 | 0.00794 | -0.0975 | 101.1965
4.5 | 0.8001 | 0.0095 | -0.0869 | 84.2211
5 | 0.8025 | 0.01106 | -0.0778 | 72.5588
5.5 | 0.8042 | 0.01275 | -0.0689 | 63.0745
6 | 0.8115 | 0.0144 | -0.0614 | 56.3542
6.5 | 0.8384 | 0.01546 | -0.0574 | 54.2303
7 | 0.8674 | 0.01651 | -0.0539 | 52.5379
8 | 0.9281 | 0.01866 | -0.0477 | 49.7374
8.5 | 0.9603 | 0.01969 | -0.045 | 48.7709
9.5 | 1.021 | 0.0221 | -0.0395 | 46.1991
10 | 1.0549 | 0.02318 | -0.0374 | 45.5091
10.5 | 1.086 | 0.02445 | -0.035 | 44.4172
11 | 1.1211 | 0.02555 | -0.0333 | 43.8787
11.5 | 1.1582 | 0.02657 | -0.0319 | 43.5905
12 | 1.1924 | 0.02775 | -0.0302 | 42.9694
12.5 | 1.2275 | 0.02892 | -0.0288 | 42.4447
13 | 1.2636 | 0.03006 | -0.0276 | 42.0359
13.5 | 1.2972 | 0.03136 | -0.0261 | 41.3648
14 | 1.3294 | 0.03277 | -0.0245 | 40.5676
14.5 | 1.3614 | 0.03419 | -0.0231 | 39.8187
15 | 1.3914 | 0.03579 | -0.0215 | 38.8768
15.5 | 1.4196 | 0.03752 | -0.0198 | 37.8358
16 | 1.445 | 0.0395 | -0.0179 | 36.5823
16.5 | 1.469 | 0.0416 | -0.0161 | 35.3125
17 | 1.4914 | 0.04389 | -0.0142 | 33.9804
17.5 | 1.5151 | 0.04614 | -0.0127 | 32.837
18 | 1.5344 | 0.04883 | -0.011 | 31.4233
18.5 | 1.5543 | 0.05151 | -0.0096 | 30.1747
19 | 1.5754 | 0.05415 | -0.0084 | 29.0933
19.5 | 1.593 | 0.0572 | -0.0073 | 27.8497

## 91. Re 7M Mach 0.10 (1)
BIGFOIL.COM POLAR EXPORT
NACA67A719
NACA67A719 |  |  |  | Cl Max: | 1.878 | at alpha= | 13 | deg
JavaFoil+Calcfoil stall+Eppler ext transition |  |  |  | L/D Max: | 207.429 | at alpha= | 0.5 | deg
Re: | 7000000 |  |  | Cd Min: | 0.00356 | at alpha= | -1 | deg
Mach: | 0.1 |  |  | Cl=0 at alpha= | -5.8548 | deg
|  |  |  | @ Cl=0.1, Cd= | 0.0063078
|  |  |  | @ Cl=0.4, Cd= | 0.0051839
|  |  |  | @ Cl=0.6, Cd= | 0.0036263
alpha (deg) | Cl | Cd | Cm | Cl/Cd
-20 | -0.647 | 0.15741 | -0.051 | -4.109
-19.5 | -0.661 | 0.1504 | -0.052 | -4.393
-19 | -0.673 | 0.14239 | -0.053 | -4.724
-18.5 | -0.683 | 0.13581 | -0.054 | -5.03
-18 | -0.692 | 0.12925 | -0.056 | -5.351
-17.5 | -0.698 | 0.12225 | -0.057 | -5.708
-17 | -0.702 | 0.11545 | -0.059 | -6.078
-16.5 | -0.703 | 0.10905 | -0.061 | -6.446
-16 | -0.702 | 0.10222 | -0.063 | -6.865
-15.5 | -0.697 | 0.09559 | -0.065 | -7.294
-15 | -0.69 | 0.08865 | -0.068 | -7.78
-14.5 | -0.68 | 0.08133 | -0.071 | -8.357
-14 | -0.667 | 0.07353 | -0.075 | -9.075
-13.5 | -0.657 | 0.0615 | -0.082 | -10.682
-13 | -0.702 | 0.02125 | -0.105 | -33.028
-12.5 | -0.684 | 0.01592 | -0.109 | -42.967
-12 | -0.651 | 0.01443 | -0.111 | -45.154
-11.5 | -0.619 | 0.01214 | -0.114 | -50.963
-11 | -0.578 | 0.0109 | -0.116 | -53.066
-10.5 | -0.53 | 0.01013 | -0.118 | -52.344
-10 | -0.48 | 0.00985 | -0.12 | -48.769
-9.5 | -0.428 | 0.00932 | -0.122 | -45.932
-9 | -0.374 | 0.00883 | -0.124 | -42.318
-8.5 | -0.318 | 0.0079 | -0.126 | -40.268
-8 | -0.26 | 0.00756 | -0.128 | -34.438
-7.5 | -0.201 | 0.00729 | -0.129 | -27.6
-7 | -0.141 | 0.00701 | -0.131 | -20.102
-6.5 | -0.08 | 0.00683 | -0.133 | -11.704
-6 | -0.018 | 0.00664 | -0.134 | -2.721
-5.5 | 0.044 | 0.00645 | -0.136 | 6.885
-5 | 0.107 | 0.00629 | -0.138 | 17.054
-4.5 | 0.17 | 0.00617 | -0.139 | 27.623
-4 | 0.234 | 0.00604 | -0.141 | 38.728
-3.5 | 0.298 | 0.00587 | -0.143 | 50.712
-3 | 0.363 | 0.00571 | -0.145 | 63.603
-2.5 | 0.427 | 0.0048 | -0.146 | 89.065
-2 | 0.492 | 0.00455 | -0.148 | 108.126
-1.5 | 0.556 | 0.00378 | -0.15 | 147.195
-1 | 0.619 | 0.00356 | -0.151 | 173.836
-0.5 | 0.683 | 0.00364 | -0.153 | 187.544
0 | 0.738 | 0.00381 | -0.154 | 193.617
0.5 | 0.8 | 0.00386 | -0.156 | 207.429
1 | 0.861 | 0.00454 | -0.157 | 189.41
1.5 | 0.923 | 0.00491 | -0.159 | 188.063
2 | 0.984 | 0.00539 | -0.16 | 182.543
2.5 | 1.045 | 0.00646 | -0.161 | 161.796
3 | 1.106 | 0.00717 | -0.163 | 154.235
3.5 | 1.167 | 0.00817 | -0.164 | 142.811
4 | 1.217 | 0.00881 | -0.165 | 138.189
4.5 | 1.275 | 0.00992 | -0.167 | 128.474
5 | 1.332 | 0.01071 | -0.168 | 124.36
5.5 | 1.388 | 0.0116 | -0.17 | 119.634
6 | 1.443 | 0.01279 | -0.171 | 112.843
6.5 | 1.497 | 0.01346 | -0.172 | 111.254
7 | 1.549 | 0.015 | -0.174 | 103.241
7.5 | 1.597 | 0.01581 | -0.175 | 101.048
8 | 1.643 | 0.01635 | -0.176 | 100.485
8.5 | 1.687 | 0.01698 | -0.178 | 99.348
9 | 1.727 | 0.01758 | -0.179 | 98.265
9.5 | 1.763 | 0.01822 | -0.18 | 96.726
10 | 1.793 | 0.0189 | -0.181 | 94.889
10.5 | 1.819 | 0.0202 | -0.182 | 90.065
11 | 1.841 | 0.02115 | -0.184 | 87.008
11.5 | 1.858 | 0.02191 | -0.185 | 84.798
12 | 1.87 | 0.02279 | -0.186 | 82.041
12.5 | 1.876 | 0.02381 | -0.187 | 78.813
13 | 1.878 | 0.02479 | -0.188 | 75.756
13.5 | 1.874 | 0.02573 | -0.189 | 72.839
14 | 1.865 | 0.02701 | -0.19 | 69.072
14.5 | 1.852 | 0.02796 | -0.191 | 66.233
15 | 1.834 | 0.02939 | -0.192 | 62.407
15.5 | 1.811 | 0.03056 | -0.193 | 59.262
16 | 1.784 | 0.03189 | -0.194 | 55.958
16.5 | 1.753 | 0.03355 | -0.195 | 52.266
17 | 1.719 | 0.03519 | -0.196 | 48.845
17.5 | 1.682 | 0.037 | -0.197 | 45.447
18 | 1.641 | 0.03875 | -0.197 | 42.357

## 92. Re 7M Mach 0.10 (2)
BIGFOIL.COM POLAR EXPORT
NACA67A719
NACA67A719 |  |  |  | Cl Max: | 1.5924 | at alpha= | 19.5 | deg
XFOIL ncrit=9 |  |  |  | L/D Max: | 228.824 | at alpha= | 1.5 | deg
Re: | 7000000 |  |  | Cd Min: | 0.05887 | at alpha= | 19.5 | deg
Mach: | 0.1 |  |  | Cl=0 at alpha= | -6.4264 | deg
|  |  |  | @ Cl=0.1, Cd= | 0.0062113
|  |  |  | @ Cl=0.4, Cd= | 0.0053248
|  |  |  | @ Cl=0.6, Cd= | 0.0042592
alpha (deg) | Cl | Cd | Cm | Cl/Cd
-20 | -0.9139 | 0.02991 | -0.2078 | -30.555
-19.5 | -0.9072 | 0.0271 | -0.2063 | -33.476
-19 | -0.8974 | 0.02463 | -0.2044 | -36.4352
-18.5 | -0.8847 | 0.02255 | -0.2021 | -39.2328
-18 | -0.8681 | 0.02083 | -0.1996 | -41.6755
-17.5 | -0.8498 | 0.01932 | -0.1968 | -43.9855
-17 | -0.8261 | 0.01806 | -0.1943 | -45.742
-16.5 | -0.8 | 0.0169 | -0.1919 | -47.3373
-16 | -0.7714 | 0.01589 | -0.1896 | -48.5463
-15.5 | -0.7414 | 0.01497 | -0.1872 | -49.5257
-15 | -0.7093 | 0.01415 | -0.185 | -50.1272
-14.5 | -0.6792 | 0.01324 | -0.1823 | -51.2991
-14 | -0.6484 | 0.01235 | -0.1795 | -52.502
-13.5 | -0.623 | 0.01116 | -0.1759 | -55.8244
-13 | -0.5816 | 0.01068 | -0.1745 | -54.4569
-12.5 | -0.5404 | 0.01017 | -0.173 | -53.1367
-12 | -0.4986 | 0.00971 | -0.1715 | -51.3491
-11.5 | -0.4555 | 0.0093 | -0.1702 | -48.9785
-11 | -0.4114 | 0.00895 | -0.1689 | -45.9665
-10.5 | -0.3676 | 0.0086 | -0.1676 | -42.7442
-10 | -0.3252 | 0.00821 | -0.166 | -39.6102
-9.5 | -0.2815 | 0.00791 | -0.1644 | -35.5879
-9 | -0.2387 | 0.00762 | -0.1627 | -31.3255
-8.5 | -0.1986 | 0.00736 | -0.1603 | -26.9837
-8 | -0.158 | 0.00715 | -0.1579 | -22.0979
-7.5 | -0.1094 | 0.00692 | -0.1572 | -15.8092
-7 | -0.0589 | 0.00673 | -0.1569 | -8.7519
-6.5 | -0.0076 | 0.00655 | -0.1567 | -1.1603
-6 | 0.044 | 0.00636 | -0.1566 | 6.9182
-5.5 | 0.0969 | 0.00622 | -0.1567 | 15.5788
-5 | 0.1501 | 0.00607 | -0.1569 | 24.7282
-4.5 | 0.2031 | 0.00591 | -0.1571 | 34.3655
-4 | 0.2572 | 0.00578 | -0.1574 | 44.4983
-3.5 | 0.3105 | 0.00563 | -0.1577 | 55.151
-3 | 0.3632 | 0.00547 | -0.1577 | 66.3985
-2.5 | 0.4139 | 0.00527 | -0.1574 | 78.5389
-2 | 0.4643 | 0.00509 | -0.1571 | 91.2181
-1.5 | 0.5147 | 0.00485 | -0.1568 | 106.1237
-1 | 0.5642 | 0.00453 | -0.1563 | 124.5475
-0.5 | 0.6118 | 0.00417 | -0.1553 | 146.7146
0 | 0.6549 | 0.00364 | -0.1536 | 179.9176
0.5 | 0.6821 | 0.00322 | -0.1481 | 211.8323
1 | 0.7307 | 0.00328 | -0.1472 | 222.7744
1.5 | 0.778 | 0.0034 | -0.1459 | 228.8235
2 | 0.8157 | 0.00361 | -0.1427 | 225.9557
2.5 | 0.8468 | 0.00395 | -0.138 | 214.3797
3 | 0.8408 | 0.0049 | -0.1256 | 171.5918
3.5 | 0.813 | 0.00653 | -0.1093 | 124.5023
4 | 0.8046 | 0.00804 | -0.0973 | 100.0746
4.5 | 0.8012 | 0.00962 | -0.0867 | 83.2848
5 | 0.805 | 0.01116 | -0.0778 | 72.1326
5.5 | 0.8064 | 0.01286 | -0.0688 | 62.7061
6 | 0.813 | 0.01455 | -0.0611 | 55.8763
7 | 0.8658 | 0.01682 | -0.053 | 51.4744
8 | 0.9293 | 0.01888 | -0.0472 | 49.2214
8.5 | 0.9591 | 0.02006 | -0.0441 | 47.8116
9 | 0.9885 | 0.02131 | -0.041 | 46.3867
9.5 | 1.0223 | 0.02239 | -0.0388 | 45.6588
10 | 1.0549 | 0.02356 | -0.0364 | 44.775
10.5 | 1.0869 | 0.02482 | -0.0341 | 43.7913
11 | 1.1228 | 0.02591 | -0.0324 | 43.3346
11.5 | 1.1601 | 0.02695 | -0.031 | 43.0464
12 | 1.1925 | 0.02827 | -0.029 | 42.1825
12.5 | 1.2298 | 0.02937 | -0.0278 | 41.8727
13 | 1.266 | 0.03053 | -0.0265 | 41.4674
13.5 | 1.2974 | 0.03202 | -0.0247 | 40.5184
14 | 1.332 | 0.03332 | -0.0233 | 39.976
14.5 | 1.3636 | 0.03482 | -0.0217 | 39.1614
15 | 1.3929 | 0.03652 | -0.02 | 38.1407
15.5 | 1.4223 | 0.03822 | -0.0184 | 37.2135
16 | 1.4457 | 0.04041 | -0.0163 | 35.7758
16.5 | 1.471 | 0.04247 | -0.0145 | 34.6362
17 | 1.4918 | 0.04498 | -0.0125 | 33.1659
17.5 | 1.5138 | 0.04746 | -0.0108 | 31.8963
18 | 1.5353 | 0.05004 | -0.0092 | 30.6815
18.5 | 1.5542 | 0.0529 | -0.0077 | 29.38
19 | 1.5739 | 0.05581 | -0.0065 | 28.201
19.5 | 1.5924 | 0.05887 | -0.0054 | 27.0494

## 93. Re 7M Mach 0.25 (1)
BIGFOIL.COM POLAR EXPORT
NACA67A719
NACA67A719 |  |  |  | Cl Max: | 1.839 | at alpha= | 11.5 | deg
JavaFoil+Calcfoil stall+Eppler ext transition |  |  |  | L/D Max: | 207.542 | at alpha= | 0.5 | deg
Re: | 7000000 |  |  | Cd Min: | 0.00364 | at alpha= | -1 | deg
Mach: | 0.25 |  |  | Cl=0 at alpha= | -5.8516 | deg
|  |  |  | @ Cl=0.1, Cd= | 0.0064462
|  |  |  | @ Cl=0.4, Cd= | 0.0055385
|  |  |  | @ Cl=0.6, Cd= | 0.0039427
alpha (deg) | Cl | Cd | Cm | Cl/Cd
-19 | -0.37 | 0.16143 | -0.05 | -2.29
-18.5 | -0.414 | 0.152 | -0.052 | -2.727
-18 | -0.455 | 0.14484 | -0.053 | -3.141
-17.5 | -0.491 | 0.13491 | -0.054 | -3.642
-17 | -0.524 | 0.12775 | -0.056 | -4.099
-16.5 | -0.551 | 0.12051 | -0.057 | -4.57
-16 | -0.573 | 0.11314 | -0.059 | -5.065
-15.5 | -0.59 | 0.10691 | -0.061 | -5.52
-15 | -0.602 | 0.0997 | -0.063 | -6.035
-14.5 | -0.607 | 0.09341 | -0.065 | -6.503
-14 | -0.608 | 0.08712 | -0.068 | -6.975
-13.5 | -0.603 | 0.08015 | -0.071 | -7.521
-13 | -0.592 | 0.0738 | -0.074 | -8.023
-12.5 | -0.58 | 0.06396 | -0.08 | -9.061
-12 | -0.573 | 0.04686 | -0.093 | -12.233
-11.5 | -0.605 | 0.0154 | -0.115 | -39.328
-11 | -0.576 | 0.01237 | -0.119 | -46.559
-10.5 | -0.533 | 0.01121 | -0.121 | -47.503
-10 | -0.484 | 0.0106 | -0.123 | -45.681
-9.5 | -0.433 | 0.00985 | -0.125 | -43.975
-9 | -0.379 | 0.0093 | -0.127 | -40.766
-8.5 | -0.323 | 0.0088 | -0.129 | -36.745
-8 | -0.265 | 0.00785 | -0.131 | -33.82
-7.5 | -0.205 | 0.00752 | -0.132 | -27.304
-7 | -0.144 | 0.00723 | -0.134 | -19.95
-6.5 | -0.082 | 0.00698 | -0.136 | -11.706
-6 | -0.019 | 0.00678 | -0.138 | -2.727
-5.5 | 0.045 | 0.00659 | -0.139 | 6.906
-5 | 0.11 | 0.00642 | -0.141 | 17.136
-4.5 | 0.175 | 0.00629 | -0.143 | 27.773
-4 | 0.24 | 0.00615 | -0.145 | 39.04
-3.5 | 0.305 | 0.00597 | -0.146 | 51.105
-3 | 0.372 | 0.00581 | -0.148 | 64.133
-2.5 | 0.438 | 0.00517 | -0.15 | 84.721
-2 | 0.504 | 0.00456 | -0.152 | 110.549
-1.5 | 0.571 | 0.00418 | -0.154 | 136.641
-1 | 0.637 | 0.00364 | -0.155 | 175.066
-0.5 | 0.702 | 0.00372 | -0.157 | 188.913
0 | 0.757 | 0.00388 | -0.158 | 195.126
0.5 | 0.821 | 0.00396 | -0.16 | 207.542
1 | 0.884 | 0.00467 | -0.161 | 189.333
1.5 | 0.947 | 0.00503 | -0.163 | 188.304
2 | 1.01 | 0.00555 | -0.164 | 182.045
2.5 | 1.073 | 0.00671 | -0.166 | 159.916
3 | 1.135 | 0.00785 | -0.167 | 144.579
3.5 | 1.198 | 0.00852 | -0.168 | 140.58
4 | 1.249 | 0.00936 | -0.17 | 133.468
4.5 | 1.308 | 0.0104 | -0.171 | 125.767
5 | 1.366 | 0.0113 | -0.173 | 120.885
5.5 | 1.423 | 0.01233 | -0.174 | 115.41
6 | 1.479 | 0.01355 | -0.176 | 109.124
6.5 | 1.533 | 0.01503 | -0.177 | 101.979
7 | 1.584 | 0.01603 | -0.178 | 98.856
7.5 | 1.632 | 0.0167 | -0.18 | 97.733
8 | 1.677 | 0.01737 | -0.181 | 96.541
8.5 | 1.718 | 0.018 | -0.182 | 95.46
9 | 1.755 | 0.01871 | -0.184 | 93.801
9.5 | 1.785 | 0.01952 | -0.185 | 91.429
10 | 1.809 | 0.0208 | -0.186 | 86.948
10.5 | 1.826 | 0.02169 | -0.187 | 84.167
11 | 1.836 | 0.0227 | -0.189 | 80.89
11.5 | 1.839 | 0.02387 | -0.19 | 77.032
12 | 1.834 | 0.0249 | -0.191 | 73.636
12.5 | 1.82 | 0.02596 | -0.192 | 70.105
13 | 1.799 | 0.02723 | -0.193 | 66.053
13.5 | 1.768 | 0.02851 | -0.194 | 62.015
14 | 1.729 | 0.03029 | -0.195 | 57.083
14.5 | 1.682 | 0.03215 | -0.196 | 52.311
15 | 1.626 | 0.03355 | -0.197 | 48.472
15.5 | 1.563 | 0.03542 | -0.198 | 44.134
16 | 1.492 | 0.03747 | -0.199 | 39.83
16.5 | 1.415 | 0.0398 | -0.2 | 35.554

## 94. Re 7M Mach 0.25 (2)
BIGFOIL.COM POLAR EXPORT
NACA67A719
NACA67A719 |  |  |  | Cl Max: | 1.5894 | at alpha= | 20 | deg
XFOIL ncrit=9 |  |  |  | L/D Max: | 217.083 | at alpha= | 1.5 | deg
Re: | 7000000 |  |  | Cd Min: | 0.074 | at alpha= | 20 | deg
Mach: | 0.25 |  |  | Cl=0 at alpha= | -6.5116 | deg
|  |  |  | @ Cl=0.1, Cd= | 0.006328
|  |  |  | @ Cl=0.4, Cd= | 0.0055053
|  |  |  | @ Cl=0.6, Cd= | 0.0044591
alpha (deg) | Cl | Cd | Cm | Cl/Cd
-20 | -0.6629 | 0.06039 | -0.2147 | -10.977
-19.5 | -0.7387 | 0.04571 | -0.2232 | -16.1606
-19 | -0.77 | 0.03758 | -0.2262 | -20.4896
-18.5 | -0.7882 | 0.03189 | -0.2263 | -24.7162
-18 | -0.794 | 0.0279 | -0.2244 | -28.4588
-17.5 | -0.7971 | 0.02461 | -0.2212 | -32.3893
-17 | -0.7885 | 0.02219 | -0.2178 | -35.534
-16.5 | -0.7734 | 0.02021 | -0.2143 | -38.2682
-16 | -0.7534 | 0.01857 | -0.2107 | -40.5708
-15.5 | -0.7292 | 0.0172 | -0.2072 | -42.3953
-15 | -0.7018 | 0.016 | -0.2037 | -43.8625
-14.5 | -0.6714 | 0.01496 | -0.2005 | -44.8797
-14 | -0.6391 | 0.01396 | -0.1973 | -45.7808
-13.5 | -0.6069 | 0.0129 | -0.194 | -47.0465
-13 | -0.5704 | 0.01204 | -0.1911 | -47.3754
-12.5 | -0.5411 | 0.01089 | -0.1872 | -49.6878
-12 | -0.4966 | 0.0104 | -0.1853 | -47.75
-11.5 | -0.4537 | 0.00985 | -0.1831 | -46.0609
-11 | -0.4092 | 0.0094 | -0.1812 | -43.5319
-10.5 | -0.3631 | 0.00901 | -0.1795 | -40.2997
-10 | -0.3178 | 0.00862 | -0.1777 | -36.8677
-9.5 | -0.2725 | 0.00826 | -0.1758 | -32.9903
-9 | -0.2271 | 0.00793 | -0.1739 | -28.6381
-8.5 | -0.1822 | 0.00761 | -0.1719 | -23.9422
-8 | -0.1383 | 0.00728 | -0.1697 | -18.9973
-7.5 | -0.0965 | 0.00706 | -0.167 | -13.6686
-7 | -0.0507 | 0.00685 | -0.1651 | -7.4015
-6.5 | 0.0012 | 0.00668 | -0.1644 | 0.17964
-6 | 0.0526 | 0.00648 | -0.1637 | 8.1173
-5.5 | 0.1056 | 0.00631 | -0.1634 | 16.7353
-5 | 0.1598 | 0.00617 | -0.1633 | 25.8995
-4.5 | 0.2131 | 0.006 | -0.163 | 35.5167
-4 | 0.2676 | 0.00587 | -0.1631 | 45.5877
-3.5 | 0.3212 | 0.00573 | -0.1629 | 56.0558
-3 | 0.3746 | 0.00559 | -0.1627 | 67.0125
-2.5 | 0.4256 | 0.00542 | -0.1621 | 78.524
-2 | 0.4768 | 0.00523 | -0.1615 | 91.1663
-1.5 | 0.5274 | 0.00496 | -0.1609 | 106.3306
-1 | 0.5763 | 0.00465 | -0.1598 | 123.9355
-0.5 | 0.621 | 0.00429 | -0.1579 | 144.7552
0 | 0.6512 | 0.00385 | -0.1528 | 169.1429
0.5 | 0.6815 | 0.00341 | -0.1479 | 199.8534
1 | 0.7325 | 0.00346 | -0.1471 | 211.7052
1.5 | 0.7815 | 0.0036 | -0.1459 | 217.0833
2 | 0.8202 | 0.00385 | -0.1424 | 213.039
2.5 | 0.8544 | 0.00421 | -0.1381 | 202.9454
3 | 0.8656 | 0.00497 | -0.1291 | 174.165
3.5 | 0.8252 | 0.00689 | -0.1098 | 119.7678
4 | 0.8111 | 0.0086 | -0.0965 | 94.314
4.5 | 0.8048 | 0.01035 | -0.0852 | 77.7585
5 | 0.8146 | 0.01182 | -0.0771 | 68.9171
5.5 | 0.8188 | 0.01352 | -0.0684 | 60.5621
6 | 0.8237 | 0.01529 | -0.0601 | 53.8718
6.5 | 0.8416 | 0.01679 | -0.0543 | 50.1251
7 | 0.8689 | 0.018 | -0.0501 | 48.2722
7.5 | 0.8993 | 0.01919 | -0.0467 | 46.8629
8 | 0.9317 | 0.02034 | -0.0436 | 45.8063
8.5 | 0.9632 | 0.02155 | -0.0405 | 44.6961
9 | 0.992 | 0.02296 | -0.037 | 43.2056
9.5 | 1.0262 | 0.02418 | -0.0345 | 42.44
10 | 1.0581 | 0.02553 | -0.0317 | 41.4454
10.5 | 1.0924 | 0.02686 | -0.0294 | 40.6701
11 | 1.1275 | 0.02816 | -0.0273 | 40.0391
11.5 | 1.1658 | 0.02934 | -0.0256 | 39.7342
12 | 1.2008 | 0.03076 | -0.0236 | 39.0377
12.5 | 1.238 | 0.03208 | -0.0219 | 38.591
13 | 1.2743 | 0.03347 | -0.0202 | 38.0729
13.5 | 1.3073 | 0.03512 | -0.0182 | 37.2238
14 | 1.3414 | 0.03672 | -0.0164 | 36.5305
14.5 | 1.3722 | 0.03862 | -0.0144 | 35.5308
15 | 1.4006 | 0.04069 | -0.0122 | 34.4212
15.5 | 1.4247 | 0.04312 | -0.0098 | 33.0404
16 | 1.449 | 0.04562 | -0.0075 | 31.7624
16.5 | 1.4732 | 0.04825 | -0.0055 | 30.5326
17 | 1.4948 | 0.05115 | -0.0035 | 29.2239
17.5 | 1.514 | 0.05433 | -0.0015 | 27.8667
18 | 1.536 | 0.0574 | 0 | 26.7596
18.5 | 1.5551 | 0.06083 | 0.0014 | 25.5647
19 | 1.5694 | 0.06479 | 0.0028 | 24.2229
19.5 | 1.5808 | 0.06917 | 0.0039 | 22.8538
20 | 1.5894 | 0.074 | 0.0048 | 21.4784

## 95. Re 7M Mach 0.50 (1)
BIGFOIL.COM POLAR EXPORT
NACA67A719
NACA67A719 |  |  |  | Cl Max: | 1.77 | at alpha= | 8 | deg
JavaFoil+Calcfoil stall+Eppler ext transition |  |  |  | L/D Max: | 207.513 | at alpha= | 0.5 | deg
Re: | 7000000 |  |  | Cd Min: | 0.00396 | at alpha= | -1 | deg
Mach: | 0.5 |  |  | Cl=0 at alpha= | -5.8571 | deg
|  |  |  | @ Cl=0.1, Cd= | 0.0071364
|  |  |  | @ Cl=0.4, Cd= | 0.0063799
|  |  |  | @ Cl=0.6, Cd= | 0.0050233
alpha (deg) | Cl | Cd | Cm | Cl/Cd
-20 | -0.814 | 0.15594 | -0.06 | -5.218
-19.5 | -0.785 | 0.15083 | -0.06 | -5.206
-19 | -0.757 | 0.14529 | -0.061 | -5.209
-18.5 | -0.73 | 0.14397 | -0.063 | -5.069
-18 | -0.701 | 0.13661 | -0.064 | -5.129
-17.5 | -0.671 | 0.13428 | -0.062 | -4.995
-17 | -0.641 | 0.12594 | -0.062 | -5.094
-16.5 | -0.613 | 0.12191 | -0.063 | -5.029
-16 | -0.585 | 0.11796 | -0.064 | -4.956
-15.5 | -0.556 | 0.1141 | -0.065 | -4.874
-15 | -0.527 | 0.11292 | -0.065 | -4.67
-14.5 | -0.498 | 0.10691 | -0.064 | -4.657
-14 | -0.469 | 0.09723 | -0.065 | -4.826
-13.5 | -0.441 | 0.08885 | -0.068 | -4.965
-13 | -0.412 | 0.08346 | -0.069 | -4.941
-12.5 | -0.384 | 0.07813 | -0.07 | -4.912
-12 | -0.354 | 0.08658 | -0.066 | -4.088
-11.5 | -0.325 | 0.07768 | -0.068 | -4.189
-11 | -0.296 | 0.08211 | -0.068 | -3.61
-10.5 | -0.267 | 0.08001 | -0.067 | -3.342
-10 | -0.239 | 0.0706 | -0.07 | -3.385
-9.5 | -0.32 | 0.06174 | -0.076 | -5.187
-9 | -0.31 | 0.05316 | -0.085 | -5.835
-8.5 | -0.323 | 0.01346 | -0.138 | -24.013
-8 | -0.278 | 0.01038 | -0.144 | -26.789
-7.5 | -0.22 | 0.00878 | -0.146 | -25.062
-7 | -0.156 | 0.00831 | -0.148 | -18.797
-6.5 | -0.089 | 0.00789 | -0.15 | -11.328
-6 | -0.02 | 0.00755 | -0.153 | -2.695
-5.5 | 0.05 | 0.00731 | -0.154 | 6.864
-5 | 0.122 | 0.00706 | -0.156 | 17.232
-4.5 | 0.194 | 0.00685 | -0.158 | 28.266
-4 | 0.266 | 0.00665 | -0.16 | 40.026
-3.5 | 0.339 | 0.00651 | -0.162 | 52.078
-3 | 0.414 | 0.00635 | -0.164 | 65.202
-2.5 | 0.487 | 0.00612 | -0.166 | 79.516
-2 | 0.56 | 0.00529 | -0.168 | 105.995
-1.5 | 0.635 | 0.00479 | -0.17 | 132.494
-1 | 0.712 | 0.00396 | -0.173 | 179.537
-0.5 | 0.785 | 0.00404 | -0.175 | 194.103
0 | 0.844 | 0.00433 | -0.177 | 194.914
0.5 | 0.915 | 0.00441 | -0.178 | 207.513
1 | 0.985 | 0.00526 | -0.18 | 187.264
1.5 | 1.056 | 0.00576 | -0.181 | 183.304
2 | 1.126 | 0.00638 | -0.183 | 176.388
2.5 | 1.195 | 0.00792 | -0.184 | 150.883
3 | 1.265 | 0.0095 | -0.186 | 133.095
3.5 | 1.335 | 0.01028 | -0.188 | 129.884
4 | 1.385 | 0.0119 | -0.189 | 116.438
4.5 | 1.449 | 0.01316 | -0.191 | 110.064
5 | 1.51 | 0.01449 | -0.192 | 104.228
5.5 | 1.569 | 0.01622 | -0.194 | 96.71
6 | 1.625 | 0.0184 | -0.195 | 88.324
6.5 | 1.677 | 0.01955 | -0.197 | 85.782
7 | 1.722 | 0.02054 | -0.199 | 83.846
7.5 | 1.754 | 0.02157 | -0.2 | 81.308
8 | 1.77 | 0.02274 | -0.202 | 77.839
8.5 | 1.763 | 0.025 | -0.203 | 70.505
9 | 1.717 | 0.02664 | -0.204 | 64.455
9.5 | 1.53 | 0.02894 | -0.206 | 52.865
10 | 1.081 | 0.03161 | -0.207 | 34.216
10.5 | 1.112 | 0.03362 | -0.208 | 33.084
11 | 1.146 | 0.03296 | -0.21 | 34.781
11.5 | 1.177 | 0.03554 | -0.211 | 33.116
12 | 1.205 | 0.03946 | -0.211 | 30.537
12.5 | 1.037 | 0.08911 | -0.117 | 11.633
13 | 1.264 | 0.04205 | -0.213 | 30.05

## 96. Re 7M Mach 0.50 (2)
BIGFOIL.COM POLAR EXPORT
NACA67A719
NACA67A719 |  |  |  | Cl Max: | 1.4606 | at alpha= | 16 | deg
XFOIL ncrit=9 |  |  |  | L/D Max: | 157.866 | at alpha= | 1 | deg
Re: | 7000000 |  |  | Cd Min: | 0.16061 | at alpha= | 20 | deg
Mach: | 0.5 |  |  | Cl=0 at alpha= | -7.227 | deg
|  |  |  | @ Cl=0.1, Cd= | 0.0072317
|  |  |  | @ Cl=0.4, Cd= | 0.00613
|  |  |  | @ Cl=0.6, Cd= | 0.005509
alpha (deg) | Cl | Cd | Cm | Cl/Cd
-16 | -0.0593 | 0.08688 | -0.2465 | -0.68255
-15.5 | -0.0953 | 0.07636 | -0.2525 | -1.248
-14.5 | -0.169 | 0.05644 | -0.2636 | -2.9943
-14 | -0.201 | 0.04581 | -0.2697 | -4.3877
-13.5 | -0.2231 | 0.037 | -0.275 | -6.0297
-13 | -0.2564 | 0.03005 | -0.2754 | -8.5324
-12.5 | -0.3002 | 0.02435 | -0.2706 | -12.3285
-12 | -0.3401 | 0.01977 | -0.2624 | -17.2028
-11.5 | -0.3637 | 0.01616 | -0.2528 | -22.5062
-11 | -0.3655 | 0.01343 | -0.2435 | -27.2152
-10.5 | -0.3363 | 0.01188 | -0.2364 | -28.3081
-10 | -0.2918 | 0.0109 | -0.231 | -26.7706
-9.5 | -0.2414 | 0.01012 | -0.2266 | -23.8538
-9 | -0.1888 | 0.00949 | -0.2227 | -19.8946
-8.5 | -0.1357 | 0.00895 | -0.2191 | -15.162
-8 | -0.0814 | 0.00849 | -0.2159 | -9.5878
-7.5 | -0.0285 | 0.00806 | -0.2128 | -3.536
-7 | 0.0237 | 0.00768 | -0.2096 | 3.0859
-6.5 | 0.0759 | 0.00736 | -0.2067 | 10.3125
-6 | 0.1266 | 0.00709 | -0.2035 | 17.8561
-5.5 | 0.1724 | 0.00685 | -0.1995 | 25.1679
-5 | 0.2063 | 0.00672 | -0.193 | 30.6994
-4.5 | 0.2517 | 0.00661 | -0.1889 | 38.0787
-4 | 0.2983 | 0.00649 | -0.1852 | 45.963
-3.5 | 0.3472 | 0.00637 | -0.1821 | 54.5055
-3 | 0.3776 | 0.00621 | -0.1749 | 60.8052
-2.5 | 0.414 | 0.00608 | -0.1692 | 68.0921
-2 | 0.4588 | 0.00598 | -0.1654 | 76.7224
-1.5 | 0.5048 | 0.00583 | -0.162 | 86.5866
-1 | 0.5519 | 0.00568 | -0.1589 | 97.1655
-0.5 | 0.5977 | 0.00552 | -0.1557 | 108.279
0 | 0.6478 | 0.00528 | -0.1535 | 122.6894
0.5 | 0.6868 | 0.00485 | -0.1492 | 141.6082
1 | 0.7325 | 0.00464 | -0.1459 | 157.8664
1.5 | 0.7755 | 0.00504 | -0.1418 | 153.869
2 | 0.8314 | 0.00532 | -0.1404 | 156.2782
2.5 | 0.867 | 0.00594 | -0.1349 | 145.9596
3 | 0.8965 | 0.00672 | -0.1282 | 133.4077
3.5 | 0.8853 | 0.00837 | -0.1136 | 105.7706
4 | 0.8527 | 0.01081 | -0.0957 | 78.8807
4.5 | 0.8349 | 0.01316 | -0.0811 | 63.4422
5 | 0.8372 | 0.01517 | -0.0707 | 55.1879
5.5 | 0.8396 | 0.0173 | -0.0607 | 48.5318
6 | 0.8592 | 0.01904 | -0.0538 | 45.1261
6.5 | 0.8765 | 0.0209 | -0.0468 | 41.9378
7 | 0.8921 | 0.02299 | -0.0398 | 38.8038
8 | 0.9512 | 0.02646 | -0.0304 | 35.9486
8.5 | 0.981 | 0.02835 | -0.0259 | 34.6032
9 | 1.0118 | 0.03031 | -0.0217 | 33.3817
9.5 | 1.0447 | 0.0323 | -0.0179 | 32.3437
10 | 1.0753 | 0.03454 | -0.0139 | 31.132
10.5 | 1.1152 | 0.03639 | -0.0109 | 30.6458
11 | 1.1539 | 0.03843 | -0.0079 | 30.026
11.5 | 1.1942 | 0.04048 | -0.0051 | 29.501
12 | 1.2338 | 0.04269 | -0.0022 | 28.9014
12.5 | 1.2727 | 0.04502 | 0.0007 | 28.2697
13 | 1.311 | 0.04752 | 0.0036 | 27.5884
13.5 | 1.3455 | 0.05042 | 0.0067 | 26.6858
14 | 1.3757 | 0.05373 | 0.0098 | 25.6039
14.5 | 1.4039 | 0.05736 | 0.0129 | 24.4752
15 | 1.43 | 0.0614 | 0.0159 | 23.2899
15.5 | 1.4525 | 0.06592 | 0.0188 | 22.0343
16 | 1.4606 | 0.07187 | 0.0215 | 20.3228
16.5 | 1.4481 | 0.07994 | 0.0233 | 18.1148
17 | 1.4238 | 0.08954 | 0.0234 | 15.9013
17.5 | 1.3923 | 0.10036 | 0.0217 | 13.8731
18 | 1.3613 | 0.11167 | 0.0183 | 12.1904
18.5 | 1.3252 | 0.12395 | 0.013 | 10.6914
19 | 1.2931 | 0.13619 | 0.0067 | 9.4948
19.5 | 1.2639 | 0.14847 | -0.0004 | 8.5128
20 | 1.2376 | 0.16061 | -0.008 | 7.7056

## 97. Re 8M Mach 0.00 (1)
BIGFOIL.COM POLAR EXPORT
NACA67A719
NACA67A719 |  |  |  | Cl Max: | 1.887 | at alpha= | 13 | deg
JavaFoil+Calcfoil stall+Eppler ext transition |  |  |  | L/D Max: | 188.164 | at alpha= | -0.5 | deg
Re: | 8000000 |  |  | Cd Min: | 0.00361 | at alpha= | -0.5 | deg
Mach: | 0 |  |  | Cl=0 at alpha= | -5.8548 | deg
|  |  |  | @ Cl=0.1, Cd= | 0.0061378
|  |  |  | @ Cl=0.4, Cd= | 0.0049834
|  |  |  | @ Cl=0.6, Cd= | 0.0039378
alpha (deg) | Cl | Cd | Cm | Cl/Cd
-20 | -0.687 | 0.15307 | -0.051 | -4.485
-19.5 | -0.697 | 0.14636 | -0.053 | -4.763
-19 | -0.706 | 0.13933 | -0.054 | -5.068
-18.5 | -0.714 | 0.13234 | -0.055 | -5.392
-18 | -0.719 | 0.12535 | -0.057 | -5.736
-17.5 | -0.722 | 0.11881 | -0.059 | -6.08
-17 | -0.723 | 0.11213 | -0.06 | -6.45
-16.5 | -0.722 | 0.10541 | -0.062 | -6.849
-16 | -0.718 | 0.09872 | -0.065 | -7.274
-15.5 | -0.712 | 0.092 | -0.067 | -7.734
-15 | -0.703 | 0.08459 | -0.07 | -8.306
-14.5 | -0.692 | 0.07576 | -0.074 | -9.141
-14 | -0.681 | 0.06595 | -0.08 | -10.327
-13.5 | -0.689 | 0.04201 | -0.092 | -16.395
-13 | -0.717 | 0.01697 | -0.107 | -42.249
-12.5 | -0.689 | 0.01474 | -0.109 | -46.718
-12 | -0.656 | 0.01314 | -0.112 | -49.956
-11.5 | -0.621 | 0.01143 | -0.114 | -54.358
-11 | -0.578 | 0.01062 | -0.116 | -54.45
-10.5 | -0.53 | 0.00975 | -0.118 | -54.348
-10 | -0.48 | 0.00918 | -0.12 | -52.235
-9.5 | -0.427 | 0.00867 | -0.122 | -49.301
-9 | -0.373 | 0.00857 | -0.123 | -43.493
-8.5 | -0.317 | 0.00767 | -0.125 | -41.321
-8 | -0.259 | 0.00735 | -0.127 | -35.27
-7.5 | -0.2 | 0.00708 | -0.129 | -28.321
-7 | -0.14 | 0.00684 | -0.13 | -20.545
-6.5 | -0.08 | 0.00663 | -0.132 | -12.006
-6 | -0.018 | 0.00647 | -0.134 | -2.78
-5.5 | 0.044 | 0.00628 | -0.136 | 7.04
-5 | 0.107 | 0.00612 | -0.137 | 17.455
-4.5 | 0.17 | 0.00601 | -0.139 | 28.245
-4 | 0.233 | 0.00588 | -0.141 | 39.637
-3.5 | 0.296 | 0.00571 | -0.142 | 51.888
-3 | 0.361 | 0.00502 | -0.144 | 72.045
-2.5 | 0.425 | 0.00496 | -0.146 | 85.77
-2 | 0.489 | 0.0049 | -0.148 | 99.798
-1.5 | 0.553 | 0.00446 | -0.149 | 123.98
-1 | 0.616 | 0.00376 | -0.151 | 163.998
-0.5 | 0.68 | 0.00361 | -0.152 | 188.164
0 | 0.733 | 0.00411 | -0.154 | 178.426
0.5 | 0.795 | 0.00447 | -0.155 | 177.813
1 | 0.856 | 0.00476 | -0.156 | 180.051
1.5 | 0.918 | 0.00526 | -0.158 | 174.45
2 | 0.979 | 0.00622 | -0.159 | 157.339
2.5 | 1.04 | 0.00691 | -0.161 | 150.449
3 | 1.101 | 0.00774 | -0.162 | 142.246
3.5 | 1.162 | 0.00823 | -0.163 | 141.144
4 | 1.212 | 0.00929 | -0.165 | 130.36
4.5 | 1.269 | 0.01003 | -0.166 | 126.546
5 | 1.326 | 0.01072 | -0.167 | 123.681
5.5 | 1.382 | 0.01167 | -0.169 | 118.391
6 | 1.437 | 0.01255 | -0.17 | 114.468
6.5 | 1.491 | 0.01384 | -0.172 | 107.723
7 | 1.543 | 0.01459 | -0.173 | 105.736
7.5 | 1.591 | 0.01532 | -0.174 | 103.893
8 | 1.638 | 0.0158 | -0.175 | 103.624
8.5 | 1.682 | 0.01641 | -0.177 | 102.443
9 | 1.723 | 0.017 | -0.178 | 101.33
9.5 | 1.759 | 0.0176 | -0.179 | 99.93
10 | 1.79 | 0.01822 | -0.18 | 98.236
10.5 | 1.817 | 0.01955 | -0.182 | 92.92
11 | 1.84 | 0.02035 | -0.183 | 90.402
11.5 | 1.859 | 0.02112 | -0.184 | 88.025
12 | 1.873 | 0.02194 | -0.185 | 85.358
12.5 | 1.882 | 0.02289 | -0.186 | 82.217
13 | 1.887 | 0.02392 | -0.187 | 78.858
13.5 | 1.886 | 0.02482 | -0.188 | 75.99
14 | 1.881 | 0.02569 | -0.189 | 73.249
14.5 | 1.872 | 0.02672 | -0.191 | 70.054
15 | 1.858 | 0.02794 | -0.192 | 66.502
15.5 | 1.84 | 0.0294 | -0.193 | 62.605
16 | 1.818 | 0.03041 | -0.193 | 59.783
16.5 | 1.793 | 0.03186 | -0.194 | 56.263
17 | 1.764 | 0.03362 | -0.195 | 52.461
17.5 | 1.732 | 0.03514 | -0.196 | 49.288
18 | 1.698 | 0.03657 | -0.197 | 46.424

## 98. Re 8M Mach 0.00 (2)
BIGFOIL.COM POLAR EXPORT
NACA67A719
NACA67A719 |  |  |  | Cl Max: | 1.6209 | at alpha= | 20 | deg
XFOIL ncrit=9 |  |  |  | L/D Max: | 238.097 | at alpha= | 1 | deg
Re: | 8000000 |  |  | Cd Min: | 0.05925 | at alpha= | 20 | deg
Mach: | 0 |  |  | Cl=0 at alpha= | -6.4025 | deg
|  |  |  | @ Cl=0.1, Cd= | 0.0059862
|  |  |  | @ Cl=0.4, Cd= | 0.0051881
|  |  |  | @ Cl=0.6, Cd= | 0.004195
alpha (deg) | Cl | Cd | Cm | Cl/Cd
-20 | -0.95 | 0.02668 | -0.2025 | -35.6072
-19.5 | -0.9347 | 0.02459 | -0.201 | -38.0114
-19 | -0.9203 | 0.02262 | -0.199 | -40.6852
-18.5 | -0.9049 | 0.02087 | -0.1966 | -43.3589
-18 | -0.8853 | 0.01944 | -0.1942 | -45.5401
-17.5 | -0.8651 | 0.01807 | -0.1915 | -47.8749
-17 | -0.8393 | 0.01695 | -0.1893 | -49.5162
-16.5 | -0.812 | 0.01593 | -0.187 | -50.973
-16 | -0.782 | 0.01504 | -0.1849 | -51.9947
-15.5 | -0.7506 | 0.01424 | -0.1827 | -52.7107
-15 | -0.7175 | 0.01351 | -0.1807 | -53.1088
-14.5 | -0.6856 | 0.01271 | -0.1784 | -53.9418
-14 | -0.6521 | 0.01192 | -0.1761 | -54.7064
-13.5 | -0.6282 | 0.01068 | -0.1723 | -58.8202
-13 | -0.5867 | 0.01023 | -0.1711 | -57.3509
-12.5 | -0.5453 | 0.00979 | -0.1697 | -55.6997
-12 | -0.5032 | 0.00937 | -0.1684 | -53.7033
-11.5 | -0.4614 | 0.00896 | -0.167 | -51.4955
-11 | -0.4181 | 0.00862 | -0.1657 | -48.5035
-10.5 | -0.3742 | 0.00832 | -0.1645 | -44.976
-10 | -0.3321 | 0.00797 | -0.1628 | -41.6688
-9.5 | -0.2895 | 0.00767 | -0.1612 | -37.7445
-9 | -0.2475 | 0.00741 | -0.1593 | -33.4008
-8.5 | -0.2082 | 0.00717 | -0.1568 | -29.0377
-8 | -0.1621 | 0.00691 | -0.1557 | -23.4588
-7.5 | -0.1127 | 0.0067 | -0.1553 | -16.8209
-7 | -0.0621 | 0.0065 | -0.1551 | -9.5538
-6.5 | -0.0101 | 0.00633 | -0.1552 | -1.5956
-6 | 0.0417 | 0.00615 | -0.1552 | 6.7805
-5.5 | 0.0947 | 0.006 | -0.1554 | 15.7833
-5 | 0.1484 | 0.00586 | -0.1558 | 25.3242
-4.5 | 0.2015 | 0.00571 | -0.1561 | 35.289
-4 | 0.2555 | 0.00559 | -0.1565 | 45.7066
-3.5 | 0.3086 | 0.00545 | -0.1567 | 56.6239
-3 | 0.361 | 0.00531 | -0.1568 | 67.9849
-2.5 | 0.4122 | 0.00515 | -0.1567 | 80.0388
-2 | 0.4641 | 0.00496 | -0.1567 | 93.5685
-1.5 | 0.5156 | 0.0047 | -0.1567 | 109.7021
-1 | 0.5661 | 0.0044 | -0.1564 | 128.6591
-0.5 | 0.6157 | 0.0041 | -0.156 | 150.1707
0 | 0.6576 | 0.00374 | -0.154 | 175.8289
0.5 | 0.6889 | 0.00311 | -0.1497 | 221.5113
1 | 0.7381 | 0.0031 | -0.1489 | 238.0968
1.5 | 0.7728 | 0.00329 | -0.145 | 234.8936
2 | 0.8177 | 0.00346 | -0.1433 | 236.3295
2.5 | 0.8255 | 0.00407 | -0.1337 | 202.8256
3 | 0.7964 | 0.00551 | -0.1168 | 144.5372
3.5 | 0.7795 | 0.00706 | -0.1029 | 110.4108
4 | 0.7774 | 0.00849 | -0.0924 | 91.5665
4.5 | 0.7797 | 0.00996 | -0.0831 | 78.2831
5 | 0.7889 | 0.01134 | -0.0753 | 69.5679
5.5 | 0.793 | 0.01301 | -0.0669 | 60.9531
6 | 0.8062 | 0.0145 | -0.0604 | 55.6
6.5 | 0.8345 | 0.01552 | -0.0567 | 53.7693
7 | 0.8674 | 0.01642 | -0.0539 | 52.8258
7.5 | 0.8966 | 0.01754 | -0.0505 | 51.1174
8 | 0.9285 | 0.01855 | -0.0477 | 50.0539
8.5 | 0.9632 | 0.01948 | -0.0454 | 49.4456
9 | 0.9908 | 0.02078 | -0.0422 | 47.6805
9.5 | 1.0232 | 0.0219 | -0.0397 | 46.7215
10 | 1.0588 | 0.02289 | -0.0379 | 46.256
10.5 | 1.0937 | 0.02396 | -0.036 | 45.6469
11 | 1.1266 | 0.02516 | -0.034 | 44.7774
11.5 | 1.1642 | 0.02615 | -0.0327 | 44.5201
12 | 1.2017 | 0.02715 | -0.0314 | 44.2615
12.5 | 1.2349 | 0.02841 | -0.0297 | 43.4671
13 | 1.2701 | 0.02957 | -0.0283 | 42.9523
13.5 | 1.3064 | 0.03071 | -0.0272 | 42.5399
14 | 1.3376 | 0.03217 | -0.0255 | 41.5791
14.5 | 1.3694 | 0.03359 | -0.0239 | 40.7681
15 | 1.4009 | 0.03507 | -0.0225 | 39.9458
15.5 | 1.4273 | 0.03692 | -0.0206 | 38.6593
16 | 1.4548 | 0.03872 | -0.0189 | 37.5723
16.5 | 1.4775 | 0.04092 | -0.0169 | 36.107
17 | 1.5016 | 0.04303 | -0.0151 | 34.8966
17.5 | 1.5233 | 0.04543 | -0.0134 | 33.5307
18 | 1.5435 | 0.04801 | -0.0117 | 32.1496
18.5 | 1.5676 | 0.0503 | -0.0105 | 31.165
19 | 1.5868 | 0.05307 | -0.0092 | 29.9001
19.5 | 1.6044 | 0.05608 | -0.008 | 28.6091
20 | 1.6209 | 0.05925 | -0.0069 | 27.357

## 99. Re 8M Mach 0.10 (1)
BIGFOIL.COM POLAR EXPORT
NACA67A719
NACA67A719 |  |  |  | Cl Max: | 1.878 | at alpha= | 13 | deg
JavaFoil+Calcfoil stall+Eppler ext transition |  |  |  | L/D Max: | 189.848 | at alpha= | -0.5 | deg
Re: | 8000000 |  |  | Cd Min: | 0.0036 | at alpha= | -0.5 | deg
Mach: | 0.1 |  |  | Cl=0 at alpha= | -5.8548 | deg
|  |  |  | @ Cl=0.1, Cd= | 0.0061678
|  |  |  | @ Cl=0.4, Cd= | 0.0048666
|  |  |  | @ Cl=0.6, Cd= | 0.0040102
alpha (deg) | Cl | Cd | Cm | Cl/Cd
-18 | -0.692 | 0.12778 | -0.056 | -5.415
-17.5 | -0.698 | 0.12096 | -0.058 | -5.773
-17 | -0.702 | 0.11449 | -0.06 | -6.135
-16.5 | -0.704 | 0.10812 | -0.061 | -6.507
-16 | -0.703 | 0.10101 | -0.064 | -6.956
-15.5 | -0.698 | 0.09446 | -0.066 | -7.389
-15 | -0.691 | 0.08729 | -0.069 | -7.913
-14.5 | -0.681 | 0.07953 | -0.073 | -8.568
-14 | -0.67 | 0.07116 | -0.077 | -9.412
-13.5 | -0.663 | 0.0567 | -0.085 | -11.693
-13 | -0.71 | 0.01842 | -0.106 | -38.536
-12.5 | -0.686 | 0.01517 | -0.11 | -45.218
-12 | -0.653 | 0.01391 | -0.112 | -46.927
-11.5 | -0.62 | 0.01198 | -0.115 | -51.754
-11 | -0.579 | 0.01076 | -0.117 | -53.771
-10.5 | -0.531 | 0.00988 | -0.118 | -53.705
-10 | -0.481 | 0.00927 | -0.12 | -51.833
-9.5 | -0.428 | 0.00908 | -0.122 | -47.177
-9 | -0.374 | 0.00865 | -0.124 | -43.259
-8.5 | -0.318 | 0.00773 | -0.126 | -41.187
-8 | -0.26 | 0.00741 | -0.128 | -35.139
-7.5 | -0.201 | 0.00712 | -0.129 | -28.267
-7 | -0.141 | 0.00685 | -0.131 | -20.595
-6.5 | -0.08 | 0.00669 | -0.133 | -11.955
-6 | -0.018 | 0.00648 | -0.135 | -2.787
-5.5 | 0.044 | 0.00631 | -0.136 | 7.034
-5 | 0.107 | 0.00615 | -0.138 | 17.445
-4.5 | 0.171 | 0.00602 | -0.14 | 28.348
-4 | 0.234 | 0.00588 | -0.141 | 39.788
-3.5 | 0.298 | 0.00574 | -0.143 | 51.893
-3 | 0.363 | 0.00504 | -0.145 | 72.125
-2.5 | 0.427 | 0.00474 | -0.146 | 90.059
-2 | 0.492 | 0.00489 | -0.148 | 100.591
-1.5 | 0.556 | 0.00452 | -0.15 | 122.988
-1 | 0.619 | 0.00379 | -0.151 | 163.639
-0.5 | 0.683 | 0.0036 | -0.153 | 189.848
0 | 0.737 | 0.00413 | -0.154 | 178.339
0.5 | 0.799 | 0.0045 | -0.156 | 177.374
1 | 0.861 | 0.00479 | -0.157 | 179.593
1.5 | 0.922 | 0.0053 | -0.159 | 173.951
2 | 0.983 | 0.00627 | -0.16 | 156.853
2.5 | 1.045 | 0.00695 | -0.161 | 150.338
3 | 1.106 | 0.00778 | -0.163 | 142.233
3.5 | 1.167 | 0.00831 | -0.164 | 140.463
4 | 1.217 | 0.00937 | -0.165 | 129.962
4.5 | 1.275 | 0.01011 | -0.167 | 126.117
5 | 1.332 | 0.01082 | -0.168 | 123.101
5.5 | 1.389 | 0.01181 | -0.17 | 117.611
6 | 1.444 | 0.0127 | -0.171 | 113.695
6.5 | 1.497 | 0.01393 | -0.172 | 107.491
7 | 1.549 | 0.01473 | -0.174 | 105.173
7.5 | 1.598 | 0.01543 | -0.175 | 103.518
8 | 1.644 | 0.01598 | -0.176 | 102.846
8.5 | 1.687 | 0.01655 | -0.178 | 101.956
9 | 1.728 | 0.01721 | -0.179 | 100.417
9.5 | 1.763 | 0.01781 | -0.18 | 99.024
10 | 1.794 | 0.01847 | -0.181 | 97.152
10.5 | 1.82 | 0.01982 | -0.183 | 91.812
11 | 1.841 | 0.02065 | -0.184 | 89.176
11.5 | 1.858 | 0.0214 | -0.185 | 86.818
12 | 1.87 | 0.02227 | -0.186 | 83.974
12.5 | 1.877 | 0.02325 | -0.187 | 80.722
13 | 1.878 | 0.02432 | -0.188 | 77.222
13.5 | 1.875 | 0.02512 | -0.189 | 74.622
14 | 1.866 | 0.02635 | -0.19 | 70.807
14.5 | 1.852 | 0.02757 | -0.191 | 67.189
15 | 1.834 | 0.02888 | -0.192 | 63.53
15.5 | 1.812 | 0.02995 | -0.193 | 60.493
16 | 1.785 | 0.03125 | -0.194 | 57.112
16.5 | 1.754 | 0.03276 | -0.195 | 53.541
17 | 1.72 | 0.03433 | -0.196 | 50.094
17.5 | 1.682 | 0.03619 | -0.197 | 46.486
18 | 1.642 | 0.03787 | -0.197 | 43.363

## 100. Re 8M Mach 0.10 (2)
BIGFOIL.COM POLAR EXPORT
NACA67A719
NACA67A719 |  |  |  | Cl Max: | 1.6185 | at alpha= | 20 | deg
XFOIL ncrit=9 |  |  |  | L/D Max: | 235.911 | at alpha= | 1 | deg
Re: | 8000000 |  |  | Cd Min: | 0.06119 | at alpha= | 20 | deg
Mach: | 0.1 |  |  | Cl=0 at alpha= | -6.4152 | deg
|  |  |  | @ Cl=0.1, Cd= | 0.0060008
|  |  |  | @ Cl=0.4, Cd= | 0.0052183
|  |  |  | @ Cl=0.6, Cd= | 0.0042299
alpha (deg) | Cl | Cd | Cm | Cl/Cd
-20 | -0.9304 | 0.02873 | -0.2073 | -32.3843
-19.5 | -0.9198 | 0.02618 | -0.2059 | -35.1337
-19 | -0.9084 | 0.02388 | -0.2039 | -38.0402
-18.5 | -0.8962 | 0.02187 | -0.2013 | -40.9785
-18 | -0.8788 | 0.02026 | -0.1987 | -43.3761
-17.5 | -0.8613 | 0.01871 | -0.1958 | -46.0342
-17 | -0.8363 | 0.01749 | -0.1934 | -47.8159
-16.5 | -0.8093 | 0.0164 | -0.191 | -49.3476
-16 | -0.7804 | 0.01543 | -0.1886 | -50.5768
-15.5 | -0.7498 | 0.01457 | -0.1862 | -51.4619
-15 | -0.7175 | 0.01378 | -0.1839 | -52.0682
-14.5 | -0.6844 | 0.013 | -0.1816 | -52.6462
-14 | -0.6501 | 0.01221 | -0.1794 | -53.2432
-13.5 | -0.6286 | 0.01084 | -0.1751 | -57.9889
-13 | -0.5876 | 0.01035 | -0.1736 | -56.7729
-12.5 | -0.545 | 0.00992 | -0.1723 | -54.9395
-12 | -0.5029 | 0.00949 | -0.1709 | -52.9926
-11.5 | -0.4611 | 0.00905 | -0.1693 | -50.9503
-11 | -0.4175 | 0.0087 | -0.1679 | -47.9885
-10.5 | -0.3734 | 0.00838 | -0.1666 | -44.5585
-10 | -0.3305 | 0.00804 | -0.165 | -41.107
-9.5 | -0.2875 | 0.00773 | -0.1633 | -37.1928
-9 | -0.2446 | 0.00745 | -0.1616 | -32.8322
-8.5 | -0.2046 | 0.00718 | -0.1591 | -28.4958
-8 | -0.1608 | 0.00694 | -0.1574 | -23.17
-7.5 | -0.1114 | 0.00673 | -0.1569 | -16.5527
-7 | -0.061 | 0.00652 | -0.1565 | -9.3558
-6.5 | -0.0088 | 0.00636 | -0.1565 | -1.3836
-6 | 0.0431 | 0.00617 | -0.1564 | 6.9854
-5.5 | 0.0962 | 0.00601 | -0.1566 | 16.0067
-5 | 0.1501 | 0.00588 | -0.157 | 25.5272
-4.5 | 0.2033 | 0.00572 | -0.1571 | 35.542
-4 | 0.2574 | 0.0056 | -0.1575 | 45.9643
-3.5 | 0.3106 | 0.00546 | -0.1577 | 56.8864
-3 | 0.3632 | 0.00534 | -0.1578 | 68.015
-2.5 | 0.4146 | 0.00517 | -0.1576 | 80.1934
-2 | 0.4667 | 0.00498 | -0.1576 | 93.7149
-1.5 | 0.5182 | 0.00472 | -0.1575 | 109.7881
-1 | 0.5687 | 0.00442 | -0.1572 | 128.6652
-0.5 | 0.6181 | 0.00412 | -0.1566 | 150.0243
0 | 0.6585 | 0.00376 | -0.1542 | 175.133
0.5 | 0.689 | 0.00314 | -0.1496 | 219.4268
1 | 0.7384 | 0.00313 | -0.1489 | 235.9105
1.5 | 0.7735 | 0.00332 | -0.145 | 232.9819
2 | 0.82 | 0.00349 | -0.1436 | 234.957
2.5 | 0.8298 | 0.00408 | -0.1344 | 203.3824
3 | 0.8005 | 0.00553 | -0.1173 | 144.7559
3.5 | 0.7812 | 0.00713 | -0.1029 | 109.5652
4 | 0.7784 | 0.00859 | -0.0922 | 90.617
4.5 | 0.7804 | 0.01009 | -0.0828 | 77.3439
5 | 0.7903 | 0.01147 | -0.0751 | 68.9015
5.5 | 0.7953 | 0.01311 | -0.0668 | 60.6636
6.5 | 0.8355 | 0.01569 | -0.0563 | 53.2505
7.5 | 0.8972 | 0.01777 | -0.0499 | 50.4896
8 | 0.9297 | 0.01877 | -0.0472 | 49.5312
8.5 | 0.9636 | 0.01976 | -0.0447 | 48.7652
9 | 0.9914 | 0.02108 | -0.0414 | 47.0304
9.5 | 1.0242 | 0.0222 | -0.039 | 46.1351
10 | 1.0602 | 0.02319 | -0.0371 | 45.718
10.5 | 1.0931 | 0.0244 | -0.0349 | 44.7992
11 | 1.1282 | 0.02553 | -0.0331 | 44.1911
11.5 | 1.1662 | 0.02652 | -0.0318 | 43.9744
12 | 1.2013 | 0.02769 | -0.0301 | 43.3839
12.5 | 1.2366 | 0.02888 | -0.0286 | 42.8186
13 | 1.2727 | 0.03003 | -0.0273 | 42.381
13.5 | 1.3073 | 0.03131 | -0.0258 | 41.7534
14 | 1.3394 | 0.03276 | -0.0242 | 40.8852
14.5 | 1.3726 | 0.03414 | -0.0227 | 40.205
15 | 1.4 | 0.03596 | -0.0207 | 38.9321
15.5 | 1.4288 | 0.0377 | -0.019 | 37.8992
16 | 1.4527 | 0.03984 | -0.0169 | 36.4634
16.5 | 1.4789 | 0.04182 | -0.0152 | 35.3635
17 | 1.5015 | 0.04417 | -0.0133 | 33.9937
17.5 | 1.5243 | 0.04654 | -0.0116 | 32.7525
18 | 1.5454 | 0.04914 | -0.01 | 31.4489
18.5 | 1.5664 | 0.05179 | -0.0086 | 30.2452
19 | 1.5877 | 0.05448 | -0.0074 | 29.1428
19.5 | 1.6045 | 0.05766 | -0.0061 | 27.8269
20 | 1.6185 | 0.06119 | -0.0049 | 26.4504

## 101. Re 8M Mach 0.25 (1)
BIGFOIL.COM POLAR EXPORT
NACA67A719
NACA67A719 |  |  |  | Cl Max: | 1.839 | at alpha= | 11.5 | deg
JavaFoil+Calcfoil stall+Eppler ext transition |  |  |  | L/D Max: | 191.173 | at alpha= | -0.5 | deg
Re: | 8000000 |  |  | Cd Min: | 0.00367 | at alpha= | -0.5 | deg
Mach: | 0.25 |  |  | Cl=0 at alpha= | -5.8539 | deg
|  |  |  | @ Cl=0.1, Cd= | 0.0063066
|  |  |  | @ Cl=0.4, Cd= | 0.0055221
|  |  |  | @ Cl=0.6, Cd= | 0.004248
alpha (deg) | Cl | Cd | Cm | Cl/Cd
-19.5 | -0.32 | 0.17157 | -0.049 | -1.867
-19 | -0.37 | 0.15995 | -0.05 | -2.311
-18.5 | -0.414 | 0.15125 | -0.052 | -2.74
-18 | -0.455 | 0.14328 | -0.053 | -3.176
-17.5 | -0.492 | 0.13596 | -0.055 | -3.615
-17 | -0.524 | 0.1263 | -0.056 | -4.147
-16.5 | -0.551 | 0.12013 | -0.057 | -4.586
-16 | -0.573 | 0.11285 | -0.059 | -5.081
-15.5 | -0.59 | 0.10593 | -0.061 | -5.574
-15 | -0.602 | 0.09877 | -0.063 | -6.094
-14.5 | -0.608 | 0.09249 | -0.066 | -6.574
-14 | -0.608 | 0.08619 | -0.068 | -7.057
-13.5 | -0.604 | 0.07911 | -0.072 | -7.629
-13 | -0.593 | 0.07255 | -0.075 | -8.173
-12.5 | -0.582 | 0.06208 | -0.082 | -9.372
-12 | -0.594 | 0.03377 | -0.101 | -17.581
-11.5 | -0.607 | 0.01448 | -0.115 | -41.884
-11 | -0.577 | 0.01196 | -0.119 | -48.242
-10.5 | -0.533 | 0.01093 | -0.121 | -48.759
-10 | -0.484 | 0.01032 | -0.123 | -46.913
-9.5 | -0.433 | 0.00961 | -0.125 | -45.122
-9 | -0.379 | 0.00911 | -0.127 | -41.64
-8.5 | -0.323 | 0.0086 | -0.129 | -37.62
-8 | -0.266 | 0.00767 | -0.131 | -34.612
-7.5 | -0.206 | 0.00734 | -0.133 | -28.009
-7 | -0.144 | 0.00706 | -0.134 | -20.424
-6.5 | -0.082 | 0.00683 | -0.136 | -11.986
-6 | -0.019 | 0.00664 | -0.138 | -2.786
-5.5 | 0.046 | 0.00645 | -0.14 | 7.056
-5 | 0.11 | 0.00628 | -0.141 | 17.525
-4.5 | 0.175 | 0.00612 | -0.143 | 28.557
-4 | 0.24 | 0.00598 | -0.145 | 40.131
-3.5 | 0.305 | 0.00584 | -0.147 | 52.32
-3 | 0.373 | 0.00568 | -0.148 | 65.579
-2.5 | 0.438 | 0.0053 | -0.15 | 82.643
-2 | 0.504 | 0.00468 | -0.152 | 107.802
-1.5 | 0.571 | 0.00456 | -0.154 | 125.356
-1 | 0.637 | 0.00385 | -0.155 | 165.4
-0.5 | 0.702 | 0.00367 | -0.157 | 191.173
0 | 0.757 | 0.00418 | -0.158 | 181.154
0.5 | 0.82 | 0.00458 | -0.16 | 179.124
1 | 0.884 | 0.0049 | -0.161 | 180.301
1.5 | 0.947 | 0.00545 | -0.163 | 173.869
2 | 1.01 | 0.00647 | -0.164 | 156.052
2.5 | 1.073 | 0.00751 | -0.166 | 142.746
3 | 1.136 | 0.0081 | -0.167 | 140.16
3.5 | 1.199 | 0.00872 | -0.168 | 137.463
4 | 1.249 | 0.00983 | -0.17 | 127.078
4.5 | 1.308 | 0.01058 | -0.171 | 123.68
5 | 1.366 | 0.01143 | -0.173 | 119.513
5.5 | 1.423 | 0.01264 | -0.174 | 112.642
6 | 1.479 | 0.01334 | -0.176 | 110.867
6.5 | 1.533 | 0.0149 | -0.177 | 102.933
7 | 1.585 | 0.0157 | -0.178 | 100.991
7.5 | 1.633 | 0.01635 | -0.18 | 99.855
8 | 1.677 | 0.01696 | -0.181 | 98.918
8.5 | 1.719 | 0.01762 | -0.182 | 97.526
9 | 1.756 | 0.01829 | -0.184 | 95.996
9.5 | 1.786 | 0.01908 | -0.185 | 93.58
10 | 1.809 | 0.02033 | -0.186 | 88.979
10.5 | 1.826 | 0.0212 | -0.187 | 86.136
11 | 1.836 | 0.02218 | -0.189 | 82.799
11.5 | 1.839 | 0.02333 | -0.19 | 78.819
12 | 1.834 | 0.02431 | -0.191 | 75.451
12.5 | 1.821 | 0.0253 | -0.192 | 71.971
13 | 1.799 | 0.02672 | -0.193 | 67.339
13.5 | 1.769 | 0.02782 | -0.194 | 63.569
14 | 1.73 | 0.02966 | -0.195 | 58.321
14.5 | 1.682 | 0.03132 | -0.196 | 53.721
15 | 1.627 | 0.0328 | -0.197 | 49.606
15.5 | 1.564 | 0.03455 | -0.198 | 45.258
16 | 1.493 | 0.03647 | -0.199 | 40.94
16.5 | 1.416 | 0.03882 | -0.2 | 36.469

## 102. Re 8M Mach 0.25 (2)
BIGFOIL.COM POLAR EXPORT
NACA67A719
NACA67A719 |  |  |  | Cl Max: | 1.6041 | at alpha= | 20 | deg
XFOIL ncrit=9 |  |  |  | L/D Max: | 225.289 | at alpha= | 1 | deg
Re: | 8000000 |  |  | Cd Min: | 0.07244 | at alpha= | 20 | deg
Mach: | 0.25 |  |  | Cl=0 at alpha= | -6.4905 | deg
|  |  |  | @ Cl=0.1, Cd= | 0.0061253
|  |  |  | @ Cl=0.4, Cd= | 0.0053873
|  |  |  | @ Cl=0.6, Cd= | 0.004406
alpha (deg) | Cl | Cd | Cm | Cl/Cd
-20 | -0.7173 | 0.05379 | -0.219 | -13.3352
-19.5 | -0.7679 | 0.04262 | -0.225 | -18.0174
-19 | -0.7896 | 0.03582 | -0.2269 | -22.0436
-18.5 | -0.806 | 0.03057 | -0.2262 | -26.3657
-18 | -0.8088 | 0.02695 | -0.224 | -30.0111
-17.5 | -0.812 | 0.02371 | -0.2205 | -34.2472
-17 | -0.8008 | 0.02144 | -0.2171 | -37.3507
-16.5 | -0.7845 | 0.01959 | -0.2135 | -40.0459
-16 | -0.7639 | 0.01802 | -0.2098 | -42.3918
-15.5 | -0.7389 | 0.01673 | -0.2063 | -44.1662
-15 | -0.7111 | 0.01557 | -0.2028 | -45.6712
-14.5 | -0.6796 | 0.01452 | -0.1996 | -46.8044
-14 | -0.6455 | 0.01358 | -0.1967 | -47.5331
-13.5 | -0.6105 | 0.01267 | -0.1936 | -48.1847
-13 | -0.5723 | 0.01189 | -0.191 | -48.1329
-12.5 | -0.547 | 0.01059 | -0.1864 | -51.6525
-12 | -0.5033 | 0.01009 | -0.1843 | -49.8811
-11.5 | -0.4588 | 0.00962 | -0.1824 | -47.6923
-11 | -0.4151 | 0.00915 | -0.1803 | -45.3661
-10.5 | -0.3697 | 0.00877 | -0.1785 | -42.1551
-10 | -0.3231 | 0.00844 | -0.1768 | -38.282
-9.5 | -0.2775 | 0.00809 | -0.175 | -34.3016
-9 | -0.2317 | 0.00772 | -0.1732 | -30.013
-8.5 | -0.1857 | 0.0074 | -0.1714 | -25.0946
-8 | -0.1424 | 0.00707 | -0.169 | -20.1414
-7.5 | -0.1019 | 0.00685 | -0.166 | -14.8759
-7 | -0.0531 | 0.00664 | -0.1647 | -7.997
-6.5 | -0.001 | 0.00646 | -0.1641 | -0.1548
-6 | 0.0516 | 0.00628 | -0.1636 | 8.2166
-5.5 | 0.1048 | 0.00611 | -0.1633 | 17.1522
-5 | 0.1592 | 0.00597 | -0.1632 | 26.6667
-4.5 | 0.2131 | 0.00583 | -0.1631 | 36.5523
-4 | 0.2671 | 0.0057 | -0.163 | 46.8596
-3.5 | 0.3208 | 0.00557 | -0.1629 | 57.5943
-3 | 0.3743 | 0.00545 | -0.1627 | 68.6789
-2.5 | 0.4276 | 0.00532 | -0.1625 | 80.3759
-2 | 0.4798 | 0.00507 | -0.1622 | 94.6351
-1.5 | 0.5315 | 0.00482 | -0.1617 | 110.2697
-1 | 0.5812 | 0.00453 | -0.1608 | 128.3002
-0.5 | 0.6282 | 0.00422 | -0.1594 | 148.8626
0 | 0.6516 | 0.00394 | -0.1527 | 165.3807
0.5 | 0.6916 | 0.00345 | -0.1499 | 200.4638
1 | 0.7412 | 0.00329 | -0.149 | 225.2888
1.5 | 0.7755 | 0.00354 | -0.1446 | 219.0678
2 | 0.8275 | 0.00369 | -0.144 | 224.2547
2.5 | 0.8476 | 0.00422 | -0.1367 | 200.8531
3 | 0.829 | 0.00551 | -0.1215 | 150.4537
3.5 | 0.797 | 0.0074 | -0.1042 | 107.7027
4 | 0.7881 | 0.00906 | -0.0921 | 86.9868
4.5 | 0.788 | 0.01068 | -0.082 | 73.7828
5 | 0.8004 | 0.01211 | -0.0745 | 66.0941
5.5 | 0.8053 | 0.01383 | -0.066 | 58.2285
6 | 0.8159 | 0.01546 | -0.0587 | 52.7749
6.5 | 0.8392 | 0.01679 | -0.0538 | 49.9821
7 | 0.8688 | 0.01792 | -0.0501 | 48.4821
8 | 0.9326 | 0.0202 | -0.0437 | 46.1683
8.5 | 0.9657 | 0.02134 | -0.0408 | 45.253
9 | 0.9962 | 0.02266 | -0.0376 | 43.9629
9.5 | 1.0266 | 0.02404 | -0.0345 | 42.7038
10 | 1.0632 | 0.02518 | -0.0324 | 42.224
10.5 | 1.0992 | 0.0264 | -0.0302 | 41.6364
11 | 1.134 | 0.02772 | -0.028 | 40.9091
11.5 | 1.1721 | 0.0289 | -0.0263 | 40.5571
12 | 1.2107 | 0.03009 | -0.0247 | 40.236
12.5 | 1.2447 | 0.03159 | -0.0226 | 39.4017
13 | 1.2823 | 0.0329 | -0.0211 | 38.9757
13.5 | 1.3164 | 0.03445 | -0.0191 | 38.2119
14 | 1.3492 | 0.03612 | -0.0171 | 37.3533
14.5 | 1.3813 | 0.0379 | -0.0152 | 36.4459
15 | 1.4072 | 0.04013 | -0.0127 | 35.066
15.5 | 1.4327 | 0.04246 | -0.0104 | 33.7423
16 | 1.4587 | 0.04482 | -0.0082 | 32.5457
16.5 | 1.4821 | 0.04749 | -0.0061 | 31.2087
17 | 1.5044 | 0.05032 | -0.004 | 29.8967
17.5 | 1.5284 | 0.05306 | -0.0023 | 28.8051
18 | 1.548 | 0.05631 | -0.0006 | 27.4907
18.5 | 1.5666 | 0.05974 | 0.0009 | 26.2236
19 | 1.5802 | 0.06374 | 0.0025 | 24.7913
19.5 | 1.5917 | 0.06804 | 0.0037 | 23.3936
20 | 1.6041 | 0.07244 | 0.0045 | 22.1438

## 103. Re 8M Mach 0.50 (1)
BIGFOIL.COM POLAR EXPORT
NACA67A719
NACA67A719 |  |  |  | Cl Max: | 1.77 | at alpha= | 8 | deg
JavaFoil+Calcfoil stall+Eppler ext transition |  |  |  | L/D Max: | 197.543 | at alpha= | 0 | deg
Re: | 8000000 |  |  | Cd Min: | 0.00402 | at alpha= | -0.5 | deg
Mach: | 0.5 |  |  | Cl=0 at alpha= | -5.8571 | deg
|  |  |  | @ Cl=0.1, Cd= | 0.0069642
|  |  |  | @ Cl=0.4, Cd= | 0.0062136
|  |  |  | @ Cl=0.6, Cd= | 0.0051054
alpha (deg) | Cl | Cd | Cm | Cl/Cd
-20 | -0.814 | 0.15366 | -0.06 | -5.297
-19.5 | -0.785 | 0.14925 | -0.06 | -5.262
-19 | -0.757 | 0.14439 | -0.061 | -5.243
-18.5 | -0.73 | 0.14194 | -0.064 | -5.145
-18 | -0.701 | 0.13546 | -0.064 | -5.174
-17.5 | -0.671 | 0.13044 | -0.063 | -5.145
-17 | -0.642 | 0.12341 | -0.062 | -5.199
-16.5 | -0.613 | 0.11917 | -0.063 | -5.145
-16 | -0.585 | 0.11538 | -0.064 | -5.067
-15.5 | -0.556 | 0.1115 | -0.065 | -4.988
-15 | -0.527 | 0.10988 | -0.066 | -4.799
-14.5 | -0.498 | 0.10535 | -0.065 | -4.728
-14 | -0.47 | 0.09699 | -0.067 | -4.843
-13.5 | -0.442 | 0.08785 | -0.069 | -5.026
-13 | -0.413 | 0.08249 | -0.07 | -5.006
-12.5 | -0.384 | 0.07698 | -0.072 | -4.992
-12 | -0.354 | 0.08513 | -0.067 | -4.158
-11.5 | -0.325 | 0.07644 | -0.068 | -4.258
-11 | -0.296 | 0.08183 | -0.068 | -3.623
-10.5 | -0.267 | 0.08085 | -0.067 | -3.308
-10 | -0.239 | 0.06985 | -0.07 | -3.422
-9.5 | -0.32 | 0.06117 | -0.076 | -5.237
-9 | -0.311 | 0.05252 | -0.087 | -5.913
-8.5 | -0.324 | 0.01279 | -0.139 | -25.361
-8 | -0.278 | 0.01011 | -0.144 | -27.527
-7.5 | -0.22 | 0.00858 | -0.147 | -25.643
-7 | -0.156 | 0.00811 | -0.149 | -19.283
-6.5 | -0.089 | 0.00772 | -0.151 | -11.589
-6 | -0.02 | 0.00737 | -0.153 | -2.761
-5.5 | 0.05 | 0.00711 | -0.155 | 7.06
-5 | 0.122 | 0.0069 | -0.157 | 17.634
-4.5 | 0.194 | 0.00668 | -0.158 | 29.007
-4 | 0.266 | 0.0065 | -0.16 | 40.964
-3.5 | 0.339 | 0.00636 | -0.162 | 53.337
-3 | 0.414 | 0.00618 | -0.164 | 67.034
-2.5 | 0.487 | 0.00601 | -0.166 | 81.051
-2 | 0.561 | 0.00539 | -0.168 | 104.037
-1.5 | 0.635 | 0.00485 | -0.17 | 130.702
-1 | 0.712 | 0.00417 | -0.173 | 170.753
-0.5 | 0.785 | 0.00402 | -0.175 | 194.987
0 | 0.844 | 0.00427 | -0.177 | 197.543
0.5 | 0.914 | 0.00513 | -0.178 | 178.167
1 | 0.985 | 0.00553 | -0.18 | 177.949
1.5 | 1.055 | 0.00613 | -0.181 | 172.241
2 | 1.125 | 0.00758 | -0.183 | 148.44
2.5 | 1.195 | 0.00897 | -0.184 | 133.236
3 | 1.265 | 0.00971 | -0.186 | 130.262
3.5 | 1.335 | 0.01095 | -0.188 | 121.948
4 | 1.386 | 0.01219 | -0.189 | 113.642
4.5 | 1.449 | 0.01326 | -0.191 | 109.267
5 | 1.51 | 0.01474 | -0.192 | 102.474
5.5 | 1.569 | 0.01608 | -0.194 | 97.571
6 | 1.625 | 0.01805 | -0.195 | 90.038
6.5 | 1.678 | 0.01915 | -0.197 | 87.62
7 | 1.723 | 0.02011 | -0.199 | 85.665
7.5 | 1.754 | 0.02116 | -0.2 | 82.911
8 | 1.77 | 0.02232 | -0.202 | 79.326
8.5 | 1.763 | 0.0244 | -0.203 | 72.268
9 | 1.717 | 0.02606 | -0.204 | 65.893
9.5 | 1.53 | 0.02829 | -0.206 | 54.081
10 | 1.082 | 0.03084 | -0.207 | 35.071
10.5 | 1.113 | 0.03288 | -0.208 | 33.857
11 | 1.147 | 0.03233 | -0.21 | 35.47
11.5 | 1.178 | 0.03497 | -0.211 | 33.682
12 | 1.207 | 0.03829 | -0.212 | 31.527
12.5 | 1.24 | 0.03673 | -0.213 | 33.754
13 | 1.271 | 0.04018 | -0.214 | 31.621

## 104. Re 8M Mach 0.50 (2)
BIGFOIL.COM POLAR EXPORT
NACA67A719
NACA67A719 |  |  |  | Cl Max: | 1.4746 | at alpha= | 16 | deg
XFOIL ncrit=9 |  |  |  | L/D Max: | 165.257 | at alpha= | 1 | deg
Re: | 8000000 |  |  | Cd Min: | 0.15945 | at alpha= | 20 | deg
Mach: | 0.5 |  |  | Cl=0 at alpha= | -7.2075 | deg
|  |  |  | @ Cl=0.1, Cd= | 0.0069749
|  |  |  | @ Cl=0.4, Cd= | 0.0059157
|  |  |  | @ Cl=0.6, Cd= | 0.0054114
alpha (deg) | Cl | Cd | Cm | Cl/Cd
-16.5 | 0.0091 | 0.10187 | -0.2387 | 0.08933
-15.5 | -0.1024 | 0.07515 | -0.254 | -1.3626
-15 | -0.1775 | 0.06156 | -0.2622 | -2.8834
-14.5 | -0.2044 | 0.05269 | -0.2665 | -3.8793
-14 | -0.2187 | 0.04343 | -0.2724 | -5.0357
-13.5 | -0.2372 | 0.03555 | -0.2765 | -6.6723
-13 | -0.2679 | 0.02913 | -0.2759 | -9.1967
-12.5 | -0.3048 | 0.02393 | -0.2708 | -12.7372
-12 | -0.3514 | 0.0192 | -0.2619 | -18.3021
-11.5 | -0.3823 | 0.0154 | -0.2514 | -24.8247
-11 | -0.3797 | 0.01286 | -0.2422 | -29.5257
-10.5 | -0.3454 | 0.01142 | -0.2356 | -30.2452
-10 | -0.2971 | 0.01053 | -0.2306 | -28.2146
-9.5 | -0.2452 | 0.00982 | -0.2263 | -24.9695
-9 | -0.1926 | 0.00919 | -0.2223 | -20.9576
-8.5 | -0.139 | 0.00866 | -0.2188 | -16.0508
-8 | -0.0846 | 0.00822 | -0.2156 | -10.292
-7.5 | -0.0306 | 0.00782 | -0.2126 | -3.913
-7 | 0.0217 | 0.00744 | -0.2094 | 2.9167
-6.5 | 0.0734 | 0.00712 | -0.2063 | 10.309
-6 | 0.1229 | 0.00685 | -0.2029 | 17.9416
-5.5 | 0.1679 | 0.00665 | -0.1987 | 25.2481
-5 | 0.2016 | 0.00653 | -0.1921 | 30.8729
-4.5 | 0.2505 | 0.00642 | -0.1887 | 39.0187
-4 | 0.3014 | 0.00629 | -0.1859 | 47.9173
-3.5 | 0.3496 | 0.00612 | -0.1826 | 57.1242
-3 | 0.381 | 0.00598 | -0.1757 | 63.7124
-2.5 | 0.4194 | 0.00585 | -0.1703 | 71.6923
-2 | 0.4659 | 0.00575 | -0.1669 | 81.0261
-1.5 | 0.5129 | 0.00563 | -0.1637 | 91.1012
-1 | 0.5585 | 0.00551 | -0.1603 | 101.3612
-0.5 | 0.6048 | 0.0054 | -0.1571 | 112
0 | 0.6564 | 0.0052 | -0.1552 | 126.2308
0.5 | 0.701 | 0.00493 | -0.1519 | 142.1907
1 | 0.7387 | 0.00447 | -0.1471 | 165.2573
1.5 | 0.7852 | 0.00483 | -0.1438 | 162.5673
2 | 0.8389 | 0.00516 | -0.1419 | 162.5775
2.5 | 0.8747 | 0.00575 | -0.1364 | 152.1217
3 | 0.8856 | 0.00685 | -0.126 | 129.2847
3.5 | 0.854 | 0.009 | -0.1076 | 94.8889
4 | 0.8324 | 0.01122 | -0.0919 | 74.1889
4.5 | 0.8127 | 0.0137 | -0.0772 | 59.3212
5 | 0.8254 | 0.01539 | -0.0687 | 53.6322
5.5 | 0.8337 | 0.01736 | -0.0597 | 48.0242
6 | 0.8502 | 0.0192 | -0.0524 | 44.2812
6.5 | 0.8693 | 0.02101 | -0.0457 | 41.3755
7.5 | 0.9207 | 0.0246 | -0.0349 | 37.4268
8 | 0.9524 | 0.02631 | -0.0305 | 36.1992
8.5 | 0.9836 | 0.02815 | -0.0262 | 34.9414
9 | 1.015 | 0.03006 | -0.022 | 33.7658
9.5 | 1.047 | 0.03209 | -0.018 | 32.627
10 | 1.083 | 0.03404 | -0.0146 | 31.8155
10.5 | 1.1217 | 0.03594 | -0.0115 | 31.2104
11 | 1.1628 | 0.03784 | -0.0086 | 30.7294
11.5 | 1.2032 | 0.03986 | -0.0057 | 30.1856
12 | 1.2432 | 0.04203 | -0.0028 | 29.5789
12.5 | 1.283 | 0.04428 | 0.0001 | 28.9747
13 | 1.3212 | 0.04678 | 0.003 | 28.2428
13.5 | 1.3567 | 0.04959 | 0.0062 | 27.3583
14 | 1.386 | 0.05292 | 0.0095 | 26.1905
14.5 | 1.4163 | 0.05638 | 0.0126 | 25.1206
15 | 1.442 | 0.0604 | 0.0157 | 23.8742
15.5 | 1.4654 | 0.06484 | 0.0187 | 22.6002
16 | 1.4746 | 0.07065 | 0.0216 | 20.8719
16.5 | 1.4615 | 0.07873 | 0.0237 | 18.5634
17 | 1.437 | 0.08823 | 0.024 | 16.287
17.5 | 1.404 | 0.09915 | 0.0223 | 14.1604
18 | 1.3704 | 0.11063 | 0.0189 | 12.3872
18.5 | 1.3344 | 0.12287 | 0.0138 | 10.8603
19 | 1.3022 | 0.13508 | 0.0076 | 9.6402
19.5 | 1.273 | 0.14734 | 0.0006 | 8.6399
20 | 1.2466 | 0.15945 | -0.0069 | 7.8181

## 105. Re 10M Mach 0.00 (1)
BIGFOIL.COM POLAR EXPORT
NACA67A719
NACA67A719 |  |  |  | Cl Max: | 1.887 | at alpha= | 13 | deg
JavaFoil+Calcfoil stall+Eppler ext transition |  |  |  | L/D Max: | 157.352 | at alpha= | 0.5 | deg
Re: | 10000000 |  |  | Cd Min: | 0.00473 | at alpha= | 0 | deg
Mach: | 0 |  |  | Cl=0 at alpha= | -5.8548 | deg
|  |  |  | @ Cl=0.1, Cd= | 0.00591
|  |  |  | @ Cl=0.4, Cd= | 0.0051319
|  |  |  | @ Cl=0.6, Cd= | 0.0048521
alpha (deg) | Cl | Cd | Cm | Cl/Cd
-18.5 | -0.714 | 0.12988 | -0.056 | -5.501
-18 | -0.72 | 0.12334 | -0.058 | -5.837
-17.5 | -0.723 | 0.11659 | -0.059 | -6.204
-17 | -0.725 | 0.10987 | -0.061 | -6.595
-16.5 | -0.723 | 0.10343 | -0.063 | -6.993
-16 | -0.72 | 0.09636 | -0.066 | -7.469
-15.5 | -0.713 | 0.08956 | -0.068 | -7.964
-15 | -0.705 | 0.08146 | -0.072 | -8.659
-14.5 | -0.697 | 0.07124 | -0.077 | -9.786
-14 | -0.69 | 0.0586 | -0.083 | -11.775
-13.5 | -0.74 | 0.01917 | -0.104 | -38.632
-13 | -0.719 | 0.01583 | -0.107 | -45.417
-12.5 | -0.69 | 0.01387 | -0.11 | -49.793
-12 | -0.659 | 0.01224 | -0.112 | -53.872
-11.5 | -0.622 | 0.01094 | -0.115 | -56.851
-11 | -0.579 | 0.01041 | -0.116 | -55.57
-10.5 | -0.531 | 0.00948 | -0.118 | -55.989
-10 | -0.48 | 0.00897 | -0.12 | -53.561
-9.5 | -0.428 | 0.00835 | -0.122 | -51.21
-9 | -0.373 | 0.00791 | -0.124 | -47.213
-8.5 | -0.317 | 0.00739 | -0.126 | -42.939
-8 | -0.26 | 0.00711 | -0.127 | -36.493
-7.5 | -0.201 | 0.00685 | -0.129 | -29.295
-7 | -0.141 | 0.0066 | -0.131 | -21.309
-6.5 | -0.08 | 0.00639 | -0.132 | -12.466
-6 | -0.018 | 0.00622 | -0.134 | -2.894
-5.5 | 0.044 | 0.00607 | -0.136 | 7.291
-5 | 0.107 | 0.00589 | -0.138 | 18.145
-4.5 | 0.17 | 0.00579 | -0.139 | 29.356
-4 | 0.233 | 0.00567 | -0.141 | 41.146
-3.5 | 0.297 | 0.00502 | -0.142 | 59.108
-3 | 0.362 | 0.00493 | -0.144 | 73.342
-2.5 | 0.426 | 0.00527 | -0.146 | 80.853
-2 | 0.49 | 0.00498 | -0.148 | 98.303
-1.5 | 0.553 | 0.00477 | -0.149 | 116.002
-1 | 0.616 | 0.00488 | -0.15 | 126.221
-0.5 | 0.68 | 0.00477 | -0.152 | 142.534
0 | 0.733 | 0.00473 | -0.153 | 155.003
0.5 | 0.794 | 0.00505 | -0.155 | 157.352
1 | 0.856 | 0.00583 | -0.156 | 146.692
1.5 | 0.917 | 0.00633 | -0.158 | 144.794
2 | 0.978 | 0.0071 | -0.159 | 137.741
2.5 | 1.04 | 0.00746 | -0.161 | 139.327
3 | 1.101 | 0.00827 | -0.162 | 133.078
3.5 | 1.162 | 0.00892 | -0.163 | 130.322
4 | 1.212 | 0.00952 | -0.165 | 127.308
4.5 | 1.27 | 0.01017 | -0.166 | 124.912
5 | 1.327 | 0.01096 | -0.168 | 121.114
5.5 | 1.383 | 0.01172 | -0.169 | 118.038
6 | 1.438 | 0.01223 | -0.17 | 117.543
6.5 | 1.492 | 0.01354 | -0.172 | 110.19
7 | 1.544 | 0.01418 | -0.173 | 108.899
7.5 | 1.592 | 0.01474 | -0.174 | 107.995
8 | 1.639 | 0.01524 | -0.176 | 107.504
8.5 | 1.683 | 0.01581 | -0.177 | 106.414
9 | 1.724 | 0.01639 | -0.178 | 105.157
9.5 | 1.76 | 0.01695 | -0.179 | 103.803
10 | 1.791 | 0.01808 | -0.181 | 99.06
10.5 | 1.819 | 0.01882 | -0.182 | 96.65
11 | 1.841 | 0.01963 | -0.183 | 93.791
11.5 | 1.86 | 0.0203 | -0.184 | 91.601
12 | 1.874 | 0.02116 | -0.185 | 88.54
12.5 | 1.883 | 0.02193 | -0.186 | 85.856
13 | 1.887 | 0.02295 | -0.187 | 82.244
13.5 | 1.887 | 0.02397 | -0.189 | 78.729
14 | 1.882 | 0.02476 | -0.19 | 76.015
14.5 | 1.873 | 0.026 | -0.191 | 72.025
15 | 1.859 | 0.02696 | -0.192 | 68.954
15.5 | 1.841 | 0.0281 | -0.193 | 65.515
16 | 1.819 | 0.02928 | -0.194 | 62.139
16.5 | 1.794 | 0.03083 | -0.194 | 58.176
17 | 1.765 | 0.03227 | -0.195 | 54.696
17.5 | 1.733 | 0.03368 | -0.196 | 51.457
18 | 1.699 | 0.03542 | -0.197 | 47.956

## 106. Re 10M Mach 0.00 (2)
BIGFOIL.COM POLAR EXPORT
NACA67A719
NACA67A719 |  |  |  | Cl Max: | 1.6389 | at alpha= | 20 | deg
XFOIL ncrit=9 |  |  |  | L/D Max: | 247.987 | at alpha= | 1 | deg
Re: | 10000000 |  |  | Cd Min: | 0.05743 | at alpha= | 20 | deg
Mach: | 0 |  |  | Cl=0 at alpha= | -6.3835 | deg
|  |  |  | @ Cl=0.1, Cd= | 0.005695
|  |  |  | @ Cl=0.4, Cd= | 0.0049834
|  |  |  | @ Cl=0.6, Cd= | 0.0041728
alpha (deg) | Cl | Cd | Cm | Cl/Cd
-20 | -0.9683 | 0.02534 | -0.2018 | -38.2123
-19.5 | -0.9516 | 0.02346 | -0.2002 | -40.5627
-19 | -0.9366 | 0.02166 | -0.1979 | -43.241
-18.5 | -0.9204 | 0.02003 | -0.1953 | -45.9511
-18 | -0.8995 | 0.01866 | -0.193 | -48.2047
-17.5 | -0.8814 | 0.01719 | -0.19 | -51.274
-17 | -0.8531 | 0.01622 | -0.1879 | -52.5956
-16.5 | -0.8259 | 0.01524 | -0.1855 | -54.1929
-16 | -0.7964 | 0.01439 | -0.1831 | -55.344
-15.5 | -0.7638 | 0.01363 | -0.1811 | -56.0382
-15 | -0.7299 | 0.01289 | -0.1791 | -56.6253
-14.5 | -0.6934 | 0.01225 | -0.1774 | -56.6041
-14 | -0.6577 | 0.01158 | -0.1755 | -56.7962
-13.5 | -0.6345 | 0.01036 | -0.1715 | -61.2452
-13 | -0.597 | 0.00977 | -0.1695 | -61.1054
-12.5 | -0.5551 | 0.00938 | -0.1682 | -59.1791
-12 | -0.5126 | 0.00903 | -0.1669 | -56.7663
-11.5 | -0.4705 | 0.00865 | -0.1654 | -54.3931
-11 | -0.4284 | 0.00827 | -0.1639 | -51.8017
-10.5 | -0.3848 | 0.00796 | -0.1626 | -48.3417
-10 | -0.3404 | 0.00767 | -0.1613 | -44.3807
-9.5 | -0.2972 | 0.00736 | -0.1598 | -40.3804
-9 | -0.2564 | 0.0071 | -0.1576 | -36.1127
-8.5 | -0.2135 | 0.00688 | -0.1558 | -31.032
-8 | -0.1652 | 0.00663 | -0.1552 | -24.917
-7.5 | -0.1158 | 0.00639 | -0.1548 | -18.1221
-7 | -0.0649 | 0.00619 | -0.1546 | -10.4847
-6.5 | -0.0123 | 0.00602 | -0.1548 | -2.0432
-6 | 0.0405 | 0.00587 | -0.155 | 6.8995
-5.5 | 0.0933 | 0.00571 | -0.1552 | 16.3398
-5 | 0.147 | 0.00559 | -0.1556 | 26.297
-4.5 | 0.2005 | 0.00547 | -0.1559 | 36.6545
-4 | 0.254 | 0.00535 | -0.1562 | 47.4766
-3.5 | 0.3075 | 0.00524 | -0.1566 | 58.6832
-3 | 0.3618 | 0.00511 | -0.157 | 70.8023
-2.5 | 0.4161 | 0.00493 | -0.1576 | 84.4016
-2 | 0.4694 | 0.00471 | -0.1579 | 99.6603
-1.5 | 0.5227 | 0.00449 | -0.1582 | 116.4143
-1 | 0.5734 | 0.00427 | -0.158 | 134.2857
-0.5 | 0.6199 | 0.0041 | -0.1568 | 151.1951
0 | 0.6705 | 0.00378 | -0.1566 | 177.381
0.5 | 0.7111 | 0.00327 | -0.1544 | 217.4618
1 | 0.739 | 0.00298 | -0.1491 | 247.9866
1.5 | 0.7762 | 0.00316 | -0.1457 | 245.6329
2 | 0.7895 | 0.00365 | -0.1372 | 216.3014
3 | 0.7392 | 0.0065 | -0.1051 | 113.7231
3.5 | 0.7367 | 0.00787 | -0.0944 | 93.6086
4 | 0.7465 | 0.0091 | -0.0864 | 82.033
4.5 | 0.7534 | 0.0105 | -0.0781 | 71.7524
5 | 0.7699 | 0.01173 | -0.0718 | 65.6351
5.5 | 0.7758 | 0.01335 | -0.0638 | 58.1124
6 | 0.8001 | 0.01451 | -0.0593 | 55.1413
6.5 | 0.8321 | 0.01543 | -0.0562 | 53.9274
7 | 0.8673 | 0.01627 | -0.0537 | 53.3067
8 | 0.9323 | 0.01827 | -0.0483 | 51.029
8.5 | 0.968 | 0.01915 | -0.0461 | 50.5483
9 | 0.9977 | 0.02032 | -0.0431 | 49.0994
9.5 | 1.0288 | 0.0215 | -0.0405 | 47.8512
10 | 1.0669 | 0.02237 | -0.039 | 47.6933
10.5 | 1.1047 | 0.02327 | -0.0375 | 47.4731
11 | 1.1384 | 0.02441 | -0.0356 | 46.6366
11.5 | 1.1747 | 0.02545 | -0.034 | 46.1572
12 | 1.2132 | 0.02639 | -0.0329 | 45.972
12.5 | 1.2492 | 0.02745 | -0.0315 | 45.5082
13 | 1.2826 | 0.02871 | -0.0299 | 44.6743
13.5 | 1.3184 | 0.02984 | -0.0286 | 44.1823
14 | 1.3527 | 0.03108 | -0.0272 | 43.5232
14.5 | 1.3826 | 0.03262 | -0.0254 | 42.385
15 | 1.413 | 0.03412 | -0.0238 | 41.4127
15.5 | 1.4397 | 0.03592 | -0.0218 | 40.0807
16 | 1.4663 | 0.03776 | -0.02 | 38.8321
16.5 | 1.4907 | 0.03983 | -0.0181 | 37.4266
17 | 1.5169 | 0.04176 | -0.0165 | 36.3242
17.5 | 1.5382 | 0.04415 | -0.0147 | 34.8403
18 | 1.5642 | 0.04621 | -0.0134 | 33.8498
18.5 | 1.5851 | 0.04875 | -0.0119 | 32.5149
19 | 1.605 | 0.05139 | -0.0105 | 31.2318
19.5 | 1.6241 | 0.05417 | -0.0092 | 29.9815
20 | 1.6389 | 0.05743 | -0.0079 | 28.5373

## 107. Re 10M Mach 0.10 (1)
BIGFOIL.COM POLAR EXPORT
NACA67A719
NACA67A719 |  |  |  | Cl Max: | 1.879 | at alpha= | 13 | deg
JavaFoil+Calcfoil stall+Eppler ext transition |  |  |  | L/D Max: | 157.189 | at alpha= | 0.5 | deg
Re: | 10000000 |  |  | Cd Min: | 0.00473 | at alpha= | 0 | deg
Mach: | 0.1 |  |  | Cl=0 at alpha= | -5.8548 | deg
|  |  |  | @ Cl=0.1, Cd= | 0.0059378
|  |  |  | @ Cl=0.4, Cd= | 0.0049386
|  |  |  | @ Cl=0.6, Cd= | 0.0048687
alpha (deg) | Cl | Cd | Cm | Cl/Cd
-18 | -0.693 | 0.12573 | -0.057 | -5.511
-17.5 | -0.699 | 0.11897 | -0.059 | -5.878
-17 | -0.703 | 0.11253 | -0.06 | -6.251
-16.5 | -0.705 | 0.10594 | -0.062 | -6.653
-16 | -0.704 | 0.09893 | -0.065 | -7.114
-15.5 | -0.7 | 0.09209 | -0.067 | -7.597
-15 | -0.693 | 0.08472 | -0.07 | -8.178
-14.5 | -0.685 | 0.07608 | -0.075 | -8.999
-14 | -0.675 | 0.06601 | -0.08 | -10.232
-13.5 | -0.683 | 0.04251 | -0.092 | -16.079
-13 | -0.714 | 0.01674 | -0.107 | -42.644
-12.5 | -0.687 | 0.01433 | -0.11 | -47.961
-12 | -0.656 | 0.01279 | -0.112 | -51.313
-11.5 | -0.621 | 0.01139 | -0.115 | -54.553
-11 | -0.579 | 0.01053 | -0.117 | -55.004
-10.5 | -0.532 | 0.0096 | -0.119 | -55.357
-10 | -0.481 | 0.00891 | -0.121 | -54.014
-9.5 | -0.429 | 0.00843 | -0.122 | -50.866
-9 | -0.374 | 0.0083 | -0.124 | -45.1
-8.5 | -0.318 | 0.00745 | -0.126 | -42.741
-8 | -0.261 | 0.00716 | -0.128 | -36.405
-7.5 | -0.201 | 0.00689 | -0.13 | -29.24
-7 | -0.141 | 0.00661 | -0.131 | -21.359
-6.5 | -0.08 | 0.00644 | -0.133 | -12.427
-6 | -0.018 | 0.00626 | -0.135 | -2.891
-5.5 | 0.044 | 0.00608 | -0.136 | 7.315
-5 | 0.107 | 0.00592 | -0.138 | 18.136
-4.5 | 0.171 | 0.00582 | -0.14 | 29.349
-4 | 0.234 | 0.00567 | -0.141 | 41.318
-3.5 | 0.298 | 0.00502 | -0.143 | 59.383
-3 | 0.363 | 0.00495 | -0.145 | 73.373
-2.5 | 0.428 | 0.00493 | -0.147 | 86.79
-2 | 0.492 | 0.00505 | -0.148 | 97.361
-1.5 | 0.556 | 0.00475 | -0.15 | 116.903
-1 | 0.619 | 0.00492 | -0.151 | 125.89
-0.5 | 0.683 | 0.0048 | -0.153 | 142.291
0 | 0.736 | 0.00473 | -0.154 | 155.728
0.5 | 0.798 | 0.00508 | -0.156 | 157.189
1 | 0.86 | 0.00587 | -0.157 | 146.523
1.5 | 0.922 | 0.00638 | -0.158 | 144.379
2 | 0.983 | 0.00716 | -0.16 | 137.349
2.5 | 1.045 | 0.00752 | -0.161 | 138.895
3 | 1.106 | 0.00833 | -0.163 | 132.884
3.5 | 1.168 | 0.00898 | -0.164 | 129.976
4 | 1.218 | 0.0096 | -0.166 | 126.922
4.5 | 1.276 | 0.01026 | -0.167 | 124.409
5 | 1.333 | 0.01106 | -0.168 | 120.533
5.5 | 1.389 | 0.01182 | -0.17 | 117.533
6 | 1.445 | 0.01235 | -0.171 | 116.937
6.5 | 1.499 | 0.01366 | -0.173 | 109.702
7 | 1.55 | 0.01432 | -0.174 | 108.23
7.5 | 1.599 | 0.01489 | -0.175 | 107.385
8 | 1.645 | 0.0154 | -0.176 | 106.807
8.5 | 1.689 | 0.01596 | -0.178 | 105.779
9 | 1.729 | 0.01658 | -0.179 | 104.306
9.5 | 1.764 | 0.01712 | -0.18 | 103.033
10 | 1.795 | 0.01831 | -0.181 | 98.012
10.5 | 1.821 | 0.01907 | -0.183 | 95.493
11 | 1.842 | 0.01993 | -0.184 | 92.449
11.5 | 1.859 | 0.02061 | -0.185 | 90.203
12 | 1.871 | 0.0215 | -0.186 | 87.003
12.5 | 1.877 | 0.02226 | -0.187 | 84.361
13 | 1.879 | 0.02333 | -0.188 | 80.553
13.5 | 1.875 | 0.02432 | -0.189 | 77.1
14 | 1.867 | 0.02541 | -0.191 | 73.492
14.5 | 1.854 | 0.02657 | -0.192 | 69.763
15 | 1.835 | 0.0276 | -0.193 | 66.49
15.5 | 1.813 | 0.02889 | -0.194 | 62.744
16 | 1.786 | 0.03014 | -0.194 | 59.252
16.5 | 1.755 | 0.03152 | -0.195 | 55.684
17 | 1.721 | 0.03305 | -0.196 | 52.066
17.5 | 1.683 | 0.03492 | -0.197 | 48.204
18 | 1.644 | 0.03659 | -0.198 | 44.918

## 108. Re 10M Mach 0.10 (2)
BIGFOIL.COM POLAR EXPORT
NACA67A719
NACA67A719 |  |  |  | Cl Max: | 1.6371 | at alpha= | 20 | deg
XFOIL ncrit=9 |  |  |  | L/D Max: | 245.648 | at alpha= | 1 | deg
Re: | 10000000 |  |  | Cd Min: | 0.05932 | at alpha= | 20 | deg
Mach: | 0.1 |  |  | Cl=0 at alpha= | -6.3943 | deg
|  |  |  | @ Cl=0.1, Cd= | 0.0057182
|  |  |  | @ Cl=0.4, Cd= | 0.0050082
|  |  |  | @ Cl=0.6, Cd= | 0.0041971
alpha (deg) | Cl | Cd | Cm | Cl/Cd
-20 | -0.9507 | 0.02719 | -0.2068 | -34.9651
-19.5 | -0.938 | 0.0249 | -0.2052 | -37.6707
-19 | -0.9251 | 0.02285 | -0.203 | -40.4858
-18.5 | -0.9113 | 0.021 | -0.2003 | -43.3952
-18 | -0.8919 | 0.01947 | -0.1978 | -45.8089
-17.5 | -0.8759 | 0.01785 | -0.1945 | -49.07
-17 | -0.8499 | 0.01676 | -0.1921 | -50.71
-16.5 | -0.8242 | 0.01569 | -0.1894 | -52.5303
-16 | -0.7955 | 0.01476 | -0.1868 | -53.8957
-15.5 | -0.7629 | 0.01396 | -0.1847 | -54.649
-15 | -0.7293 | 0.01316 | -0.1825 | -55.4179
-14.5 | -0.6937 | 0.01246 | -0.1806 | -55.6742
-14 | -0.6573 | 0.01181 | -0.1786 | -55.6562
-13.5 | -0.6229 | 0.01104 | -0.1761 | -56.4221
-12.5 | -0.5559 | 0.00948 | -0.1706 | -58.6392
-12 | -0.5127 | 0.00912 | -0.1693 | -56.2171
-11.5 | -0.47 | 0.00874 | -0.1678 | -53.7757
-11 | -0.4279 | 0.00835 | -0.1662 | -51.2455
-10.5 | -0.3838 | 0.00803 | -0.1648 | -47.7958
-10 | -0.3387 | 0.00772 | -0.1636 | -43.8731
-9.5 | -0.2946 | 0.00742 | -0.1621 | -39.7035
-9 | -0.2527 | 0.00712 | -0.16 | -35.4916
-8.5 | -0.2117 | 0.00692 | -0.1577 | -30.5925
-8 | -0.1642 | 0.00665 | -0.1568 | -24.6917
-7.5 | -0.1148 | 0.00641 | -0.1563 | -17.9095
-7 | -0.0638 | 0.00621 | -0.156 | -10.2738
-6.5 | -0.0112 | 0.00604 | -0.1561 | -1.8543
-6 | 0.0418 | 0.00589 | -0.1563 | 7.0968
-5.5 | 0.0947 | 0.00573 | -0.1564 | 16.5271
-5 | 0.1484 | 0.00561 | -0.1567 | 26.4528
-4.5 | 0.2022 | 0.00549 | -0.157 | 36.8306
-4 | 0.2558 | 0.00537 | -0.1572 | 47.635
-3.5 | 0.3095 | 0.00526 | -0.1575 | 58.8403
-3 | 0.3641 | 0.00512 | -0.158 | 71.1133
-2.5 | 0.4187 | 0.00495 | -0.1585 | 84.5859
-2 | 0.4722 | 0.00473 | -0.1588 | 99.8309
-1.5 | 0.5256 | 0.00451 | -0.1591 | 116.541
-1 | 0.5762 | 0.00429 | -0.1587 | 134.3124
-0.5 | 0.6223 | 0.00411 | -0.1574 | 151.4112
0 | 0.6726 | 0.00379 | -0.1571 | 177.467
0.5 | 0.7106 | 0.00331 | -0.1542 | 214.6828
1 | 0.7394 | 0.00301 | -0.1491 | 245.6478
1.5 | 0.7787 | 0.00317 | -0.1461 | 245.6467
2 | 0.7955 | 0.00363 | -0.1383 | 219.146
2.5 | 0.7618 | 0.00506 | -0.1201 | 150.5534
3 | 0.744 | 0.0065 | -0.1058 | 114.4615
3.5 | 0.7378 | 0.00796 | -0.0943 | 92.6884
4 | 0.7485 | 0.00918 | -0.0864 | 81.5359
4.5 | 0.7557 | 0.01059 | -0.0781 | 71.3598
5 | 0.7686 | 0.01195 | -0.0711 | 64.318
5.5 | 0.7772 | 0.01348 | -0.0635 | 57.6558
6 | 0.7999 | 0.01472 | -0.0587 | 54.341
6.5 | 0.8328 | 0.01561 | -0.0557 | 53.3504
7.5 | 0.8989 | 0.01756 | -0.0501 | 51.1902
8 | 0.9334 | 0.0185 | -0.0477 | 50.4541
8.5 | 0.9692 | 0.01939 | -0.0455 | 49.9845
9 | 0.9964 | 0.02071 | -0.0421 | 48.112
9.5 | 1.03 | 0.0218 | -0.0397 | 47.2477
10 | 1.0686 | 0.02266 | -0.0383 | 47.158
10.5 | 1.1053 | 0.02365 | -0.0366 | 46.7357
11 | 1.1393 | 0.02482 | -0.0346 | 45.9025
11.5 | 1.177 | 0.02582 | -0.0332 | 45.5848
12 | 1.2156 | 0.02677 | -0.032 | 45.409
12.5 | 1.2484 | 0.02806 | -0.0301 | 44.4904
13 | 1.2852 | 0.02916 | -0.0288 | 44.0741
13.5 | 1.3213 | 0.03032 | -0.0275 | 43.5785
14 | 1.3522 | 0.03182 | -0.0256 | 42.4953
14.5 | 1.3849 | 0.03322 | -0.0241 | 41.6887
15 | 1.4143 | 0.03484 | -0.0222 | 40.5941
15.5 | 1.4402 | 0.03676 | -0.0201 | 39.1785
16 | 1.4682 | 0.03857 | -0.0184 | 38.0659
16.5 | 1.4923 | 0.04073 | -0.0164 | 36.6388
17 | 1.5179 | 0.04278 | -0.0147 | 35.4815
17.5 | 1.5406 | 0.04515 | -0.0129 | 34.1218
18 | 1.5633 | 0.04758 | -0.0114 | 32.8562
18.5 | 1.5873 | 0.04993 | -0.0101 | 31.7905
19 | 1.6044 | 0.05292 | -0.0084 | 30.3175
19.5 | 1.6209 | 0.05606 | -0.007 | 28.9137
20 | 1.6371 | 0.05932 | -0.0058 | 27.5978

## 109. Re 10M Mach 0.25 (1)
BIGFOIL.COM POLAR EXPORT
NACA67A719
NACA67A719 |  |  |  | Cl Max: | 1.84 | at alpha= | 11.5 | deg
JavaFoil+Calcfoil stall+Eppler ext transition |  |  |  | L/D Max: | 157.882 | at alpha= | 0.5 | deg
Re: | 10000000 |  |  | Cd Min: | 0.00475 | at alpha= | -1.5 | deg
Mach: | 0.25 |  |  | Cl=0 at alpha= | -5.8539 | deg
|  |  |  | @ Cl=0.1, Cd= | 0.006065
|  |  |  | @ Cl=0.4, Cd= | 0.0053282
|  |  |  | @ Cl=0.6, Cd= | 0.0048526
alpha (deg) | Cl | Cd | Cm | Cl/Cd
-17 | -0.524 | 0.12565 | -0.057 | -4.17
-16.5 | -0.551 | 0.11802 | -0.058 | -4.671
-16 | -0.574 | 0.11088 | -0.06 | -5.174
-15.5 | -0.591 | 0.10416 | -0.062 | -5.671
-15 | -0.603 | 0.09735 | -0.064 | -6.19
-14.5 | -0.609 | 0.09076 | -0.067 | -6.709
-14 | -0.609 | 0.08436 | -0.07 | -7.224
-13.5 | -0.605 | 0.07716 | -0.073 | -7.841
-13 | -0.595 | 0.07019 | -0.077 | -8.478
-12.5 | -0.588 | 0.05684 | -0.086 | -10.341
-12 | -0.635 | 0.01681 | -0.113 | -37.783
-11.5 | -0.608 | 0.01376 | -0.116 | -44.19
-11 | -0.578 | 0.01104 | -0.119 | -52.392
-10.5 | -0.534 | 0.01017 | -0.121 | -52.488
-10 | -0.485 | 0.00995 | -0.123 | -48.753
-9.5 | -0.434 | 0.00926 | -0.125 | -46.882
-9 | -0.38 | 0.00875 | -0.127 | -43.42
-8.5 | -0.324 | 0.00827 | -0.129 | -39.153
-8 | -0.266 | 0.0074 | -0.131 | -35.926
-7.5 | -0.206 | 0.00709 | -0.133 | -29.028
-7 | -0.144 | 0.0068 | -0.135 | -21.216
-6.5 | -0.082 | 0.00657 | -0.136 | -12.468
-6 | -0.019 | 0.0064 | -0.138 | -2.897
-5.5 | 0.046 | 0.0062 | -0.14 | 7.342
-5 | 0.11 | 0.00604 | -0.142 | 18.234
-4.5 | 0.175 | 0.00592 | -0.143 | 29.591
-4 | 0.24 | 0.00578 | -0.145 | 41.579
-3.5 | 0.306 | 0.00566 | -0.147 | 53.999
-3 | 0.373 | 0.00559 | -0.148 | 66.71
-2.5 | 0.439 | 0.00495 | -0.15 | 88.629
-2 | 0.505 | 0.00477 | -0.152 | 105.754
-1.5 | 0.571 | 0.00475 | -0.154 | 120.308
-1 | 0.636 | 0.00498 | -0.155 | 127.936
-0.5 | 0.702 | 0.00487 | -0.157 | 144.099
0 | 0.756 | 0.00483 | -0.158 | 156.652
0.5 | 0.82 | 0.00519 | -0.16 | 157.882
1 | 0.883 | 0.00602 | -0.161 | 146.642
1.5 | 0.946 | 0.00658 | -0.163 | 143.747
2 | 1.009 | 0.00739 | -0.164 | 136.648
2.5 | 1.073 | 0.00782 | -0.166 | 137.132
3 | 1.136 | 0.00872 | -0.167 | 130.339
3.5 | 1.199 | 0.00939 | -0.169 | 127.724
4 | 1.25 | 0.01005 | -0.17 | 124.339
4.5 | 1.309 | 0.01075 | -0.171 | 121.789
5 | 1.367 | 0.01167 | -0.173 | 117.136
5.5 | 1.424 | 0.01244 | -0.174 | 114.481
6 | 1.48 | 0.01367 | -0.176 | 108.292
6.5 | 1.534 | 0.01442 | -0.177 | 106.408
7 | 1.586 | 0.01509 | -0.178 | 105.108
7.5 | 1.634 | 0.01574 | -0.18 | 103.817
8 | 1.678 | 0.01635 | -0.181 | 102.676
8.5 | 1.72 | 0.01695 | -0.182 | 101.44
9 | 1.757 | 0.01763 | -0.184 | 99.665
9.5 | 1.787 | 0.01879 | -0.185 | 95.08
10 | 1.81 | 0.0196 | -0.186 | 92.368
10.5 | 1.827 | 0.02056 | -0.187 | 88.85
11 | 1.837 | 0.0214 | -0.189 | 85.835
11.5 | 1.84 | 0.02243 | -0.19 | 82.033
12 | 1.835 | 0.02356 | -0.191 | 77.894
12.5 | 1.822 | 0.02442 | -0.192 | 74.598
13 | 1.8 | 0.02561 | -0.193 | 70.29
13.5 | 1.77 | 0.02694 | -0.194 | 65.699
14 | 1.731 | 0.02869 | -0.195 | 60.32
14.5 | 1.683 | 0.03019 | -0.196 | 55.754
15 | 1.628 | 0.03154 | -0.197 | 51.628
15.5 | 1.565 | 0.0333 | -0.198 | 46.996
16 | 1.494 | 0.03524 | -0.199 | 42.402
16.5 | 1.417 | 0.03769 | -0.2 | 37.584

## 110. Re 10M Mach 0.25 (2)
BIGFOIL.COM POLAR EXPORT
NACA67A719
NACA67A719 |  |  |  | Cl Max: | 1.633 | at alpha= | 20 | deg
XFOIL ncrit=9 |  |  |  | L/D Max: | 237.139 | at alpha= | 1.5 | deg
Re: | 10000000 |  |  | Cd Min: | 0.06946 | at alpha= | 20 | deg
Mach: | 0.25 |  |  | Cl=0 at alpha= | -6.46 | deg
|  |  |  | @ Cl=0.1, Cd= | 0.0058478
|  |  |  | @ Cl=0.4, Cd= | 0.0051297
|  |  |  | @ Cl=0.6, Cd= | 0.0043288
alpha (deg) | Cl | Cd | Cm | Cl/Cd
-20 | -0.7687 | 0.04776 | -0.2232 | -16.0951
-19.5 | -0.8037 | 0.03907 | -0.2269 | -20.5708
-19 | -0.8154 | 0.03365 | -0.2275 | -24.2318
-18.5 | -0.8297 | 0.02891 | -0.226 | -28.6994
-18 | -0.8283 | 0.02563 | -0.2236 | -32.3176
-17.5 | -0.8314 | 0.02252 | -0.2197 | -36.9183
-17 | -0.8194 | 0.02043 | -0.216 | -40.1077
-16.5 | -0.8024 | 0.01872 | -0.2121 | -42.8632
-15.5 | -0.7532 | 0.01601 | -0.205 | -47.0456
-15 | -0.7239 | 0.01485 | -0.2017 | -48.7475
-14.5 | -0.6919 | 0.01383 | -0.1984 | -50.0289
-14 | -0.6564 | 0.01298 | -0.1955 | -50.5701
-13.5 | -0.6195 | 0.0122 | -0.1927 | -50.7787
-13 | -0.5806 | 0.01152 | -0.19 | -50.3993
-12.5 | -0.5427 | 0.01077 | -0.1871 | -50.39
-12 | -0.514 | 0.00967 | -0.1828 | -53.1541
-11.5 | -0.4692 | 0.00925 | -0.1808 | -50.7243
-11 | -0.4241 | 0.00883 | -0.1789 | -48.0294
-10.5 | -0.3783 | 0.00841 | -0.1771 | -44.9822
-10 | -0.3319 | 0.00803 | -0.1754 | -41.3325
-9.5 | -0.2842 | 0.00771 | -0.1739 | -36.8612
-9 | -0.2374 | 0.00738 | -0.1722 | -32.168
-8.5 | -0.1928 | 0.00705 | -0.1701 | -27.3475
-8 | -0.1501 | 0.00678 | -0.1675 | -22.1386
-7.5 | -0.1073 | 0.00655 | -0.165 | -16.3817
-7 | -0.0561 | 0.00634 | -0.1641 | -8.8486
-6.5 | -0.0043 | 0.00614 | -0.1635 | -0.70033
-6 | 0.0495 | 0.006 | -0.1632 | 8.25
-5.5 | 0.1026 | 0.00584 | -0.1629 | 17.5685
-5 | 0.1565 | 0.0057 | -0.1627 | 27.4561
-4.5 | 0.2112 | 0.00559 | -0.1628 | 37.7818
-4 | 0.2656 | 0.00547 | -0.1627 | 48.5558
-3.5 | 0.3212 | 0.00536 | -0.163 | 59.9254
-3 | 0.3771 | 0.0052 | -0.1634 | 72.5192
-2.5 | 0.4325 | 0.00503 | -0.1636 | 85.9841
-2 | 0.4862 | 0.00482 | -0.1636 | 100.8714
-1.5 | 0.5398 | 0.0046 | -0.1635 | 117.3478
-1 | 0.5903 | 0.00437 | -0.1628 | 135.0801
-0.5 | 0.6303 | 0.0042 | -0.1597 | 150.0714
0 | 0.6708 | 0.00389 | -0.1567 | 172.4422
0.5 | 0.7122 | 0.00353 | -0.1542 | 201.7564
1 | 0.7404 | 0.00319 | -0.1488 | 232.1003
1.5 | 0.7873 | 0.00332 | -0.1471 | 237.1386
2 | 0.815 | 0.0037 | -0.1413 | 220.2703
2.5 | 0.7888 | 0.00505 | -0.1244 | 156.198
3 | 0.764 | 0.00666 | -0.1084 | 114.7147
3.5 | 0.7457 | 0.00844 | -0.0942 | 88.3531
4 | 0.7488 | 0.00992 | -0.0846 | 75.4839
4.5 | 0.7599 | 0.01131 | -0.0768 | 67.1883
5 | 0.7787 | 0.01254 | -0.0706 | 62.0973
6 | 0.8065 | 0.01556 | -0.057 | 51.8316
6.5 | 0.8349 | 0.01675 | -0.053 | 49.8448
7 | 0.8678 | 0.01778 | -0.0498 | 48.8076
7.5 | 0.9036 | 0.01875 | -0.0472 | 48.192
8 | 0.9351 | 0.01996 | -0.044 | 46.8487
8.5 | 0.971 | 0.021 | -0.0415 | 46.2381
9 | 1.0018 | 0.02226 | -0.0383 | 45.0045
9.5 | 1.0331 | 0.0236 | -0.0353 | 43.7754
10 | 1.0723 | 0.02461 | -0.0335 | 43.5717
10.5 | 1.1108 | 0.02568 | -0.0317 | 43.2555
11 | 1.1459 | 0.02697 | -0.0295 | 42.4879
11.5 | 1.1842 | 0.02812 | -0.0278 | 42.1124
12 | 1.2231 | 0.02926 | -0.0261 | 41.8011
12.5 | 1.2584 | 0.03065 | -0.0242 | 41.0571
13 | 1.2957 | 0.03197 | -0.0225 | 40.5286
13.5 | 1.3314 | 0.03339 | -0.0207 | 39.8742
14 | 1.3615 | 0.03519 | -0.0183 | 38.69
14.5 | 1.3947 | 0.03686 | -0.0164 | 37.8378
15 | 1.4184 | 0.03921 | -0.0136 | 36.1744
15.5 | 1.4479 | 0.04122 | -0.0116 | 35.1262
16 | 1.4725 | 0.04365 | -0.0093 | 33.7342
16.5 | 1.4976 | 0.04615 | -0.0071 | 32.4507
17 | 1.5247 | 0.04858 | -0.0054 | 31.3853
17.5 | 1.5459 | 0.05153 | -0.0034 | 30
18 | 1.5646 | 0.05478 | -0.0014 | 28.5615
18.5 | 1.5848 | 0.05803 | 0.0001 | 27.31
19 | 1.603 | 0.06155 | 0.0016 | 26.0439
19.5 | 1.6196 | 0.06528 | 0.0028 | 24.81
20 | 1.633 | 0.06946 | 0.0038 | 23.5099

## 111. Re 10M Mach 0.50 (1)
BIGFOIL.COM POLAR EXPORT
NACA67A719
NACA67A719 |  |  |  | Cl Max: | 1.771 | at alpha= | 8 | deg
JavaFoil+Calcfoil stall+Eppler ext transition |  |  |  | L/D Max: | 161.836 | at alpha= | 0 | deg
Re: | 10000000 |  |  | Cd Min: | 0.00482 | at alpha= | -1 | deg
Mach: | 0.5 |  |  | Cl=0 at alpha= | -5.8571 | deg
|  |  |  | @ Cl=0.1, Cd= | 0.0066964
|  |  |  | @ Cl=0.4, Cd= | 0.0060678
|  |  |  | @ Cl=0.6, Cd= | 0.0053716
alpha (deg) | Cl | Cd | Cm | Cl/Cd
-20 | -0.815 | 0.15129 | -0.06 | -5.384
-19.5 | -0.786 | 0.14606 | -0.061 | -5.379
-19 | -0.757 | 0.14157 | -0.061 | -5.349
-18.5 | -0.731 | 0.13931 | -0.065 | -5.248
-18 | -0.702 | 0.13345 | -0.065 | -5.259
-17.5 | -0.672 | 0.12782 | -0.064 | -5.256
-17 | -0.643 | 0.12231 | -0.064 | -5.254
-16.5 | -0.614 | 0.11372 | -0.065 | -5.402
-16 | -0.586 | 0.10652 | -0.066 | -5.5
-15.5 | -0.558 | 0.10063 | -0.068 | -5.54
-15 | -0.528 | 0.10865 | -0.066 | -4.856
-14.5 | -0.499 | 0.10371 | -0.066 | -4.807
-14 | -0.47 | 0.09507 | -0.068 | -4.945
-13.5 | -0.443 | 0.08531 | -0.071 | -5.187
-13 | -0.414 | 0.08003 | -0.073 | -5.172
-12.5 | -0.386 | 0.07515 | -0.075 | -5.132
-12 | -0.354 | 0.08365 | -0.067 | -4.233
-11.5 | -0.326 | 0.07555 | -0.07 | -4.312
-11 | -0.297 | 0.07862 | -0.069 | -3.772
-10.5 | -0.267 | 0.07806 | -0.067 | -3.427
-10 | -0.239 | 0.06913 | -0.071 | -3.458
-9.5 | -0.32 | 0.06049 | -0.077 | -5.297
-9 | -0.311 | 0.05132 | -0.089 | -6.066
-8.5 | -0.325 | 0.01202 | -0.14 | -27.063
-8 | -0.278 | 0.00974 | -0.144 | -28.591
-7.5 | -0.22 | 0.00829 | -0.147 | -26.562
-7 | -0.156 | 0.00782 | -0.149 | -19.999
-6.5 | -0.09 | 0.00741 | -0.151 | -12.079
-6 | -0.02 | 0.0071 | -0.153 | -2.869
-5.5 | 0.05 | 0.00687 | -0.155 | 7.318
-5 | 0.122 | 0.00662 | -0.157 | 18.403
-4.5 | 0.194 | 0.00643 | -0.159 | 30.171
-4 | 0.267 | 0.00624 | -0.161 | 42.737
-3.5 | 0.339 | 0.00614 | -0.163 | 55.283
-3 | 0.415 | 0.00605 | -0.164 | 68.523
-2.5 | 0.488 | 0.00591 | -0.166 | 82.495
-2 | 0.561 | 0.00558 | -0.168 | 100.512
-1.5 | 0.634 | 0.00519 | -0.17 | 122.233
-1 | 0.708 | 0.00482 | -0.172 | 146.852
-0.5 | 0.783 | 0.00505 | -0.174 | 154.929
0 | 0.843 | 0.00521 | -0.176 | 161.836
0.5 | 0.913 | 0.00568 | -0.178 | 160.726
1 | 0.984 | 0.0069 | -0.18 | 142.646
1.5 | 1.054 | 0.00751 | -0.181 | 140.378
2 | 1.125 | 0.00873 | -0.183 | 128.783
2.5 | 1.195 | 0.00924 | -0.184 | 129.293
3 | 1.265 | 0.01052 | -0.186 | 120.304
3.5 | 1.336 | 0.01146 | -0.188 | 116.497
4 | 1.386 | 0.01232 | -0.189 | 112.489
4.5 | 1.45 | 0.01342 | -0.191 | 108.02
5 | 1.511 | 0.0148 | -0.192 | 102.08
5.5 | 1.57 | 0.01642 | -0.194 | 95.629
6 | 1.626 | 0.01761 | -0.196 | 92.316
6.5 | 1.679 | 0.0185 | -0.197 | 90.723
7 | 1.724 | 0.01937 | -0.199 | 88.972
7.5 | 1.755 | 0.02036 | -0.2 | 86.17
8 | 1.771 | 0.02145 | -0.202 | 82.551
8.5 | 1.764 | 0.02352 | -0.203 | 75.024
9 | 1.718 | 0.02514 | -0.205 | 68.343
9.5 | 1.531 | 0.02749 | -0.206 | 55.687
10 | 1.082 | 0.0298 | -0.207 | 36.317
10.5 | 1.114 | 0.03172 | -0.209 | 35.118
11 | 1.147 | 0.03113 | -0.21 | 36.856
11.5 | 1.179 | 0.03365 | -0.211 | 35.03
12 | 1.209 | 0.0366 | -0.212 | 33.027
12.5 | 1.242 | 0.03526 | -0.214 | 35.229
13 | 1.273 | 0.0384 | -0.215 | 33.138

## 112. Re 10M Mach 0.50 (2)
BIGFOIL.COM POLAR EXPORT
NACA67A719
NACA67A719 |  |  |  | Cl Max: | 1.4973 | at alpha= | 16 | deg
XFOIL ncrit=9 |  |  |  | L/D Max: | 178.444 | at alpha= | 1.5 | deg
Re: | 10000000 |  |  | Cd Min: | 0.06873 | at alpha= | 16 | deg
Mach: | 0.5 |  |  | Cl=0 at alpha= | -99 | deg
|  |  |  | @ Cl=0.1, Cd= | 0.005
|  |  |  | @ Cl=0.4, Cd= | 0.005
|  |  |  | @ Cl=0.6, Cd= | 0.005
alpha (deg) | Cl | Cd | Cm | Cl/Cd
0 | 0.6728 | 0.005 | -0.1585 | 134.56
0.5 | 0.72 | 0.00484 | -0.1556 | 148.7603
1 | 0.7526 | 0.00446 | -0.1499 | 168.7444
1.5 | 0.803 | 0.0045 | -0.1475 | 178.4444
2 | 0.8416 | 0.005 | -0.1425 | 168.32
2.5 | 0.8676 | 0.00581 | -0.135 | 149.3287
3 | 0.8434 | 0.00758 | -0.1177 | 111.2665
3.5 | 0.8156 | 0.00976 | -0.1003 | 83.5656
4 | 0.7899 | 0.01218 | -0.0842 | 64.8522
4.5 | 0.7872 | 0.01422 | -0.0727 | 55.3586
5 | 0.8072 | 0.01575 | -0.0655 | 51.2508
5.5 | 0.8245 | 0.01744 | -0.0581 | 47.2764
6 | 0.8352 | 0.01947 | -0.0499 | 42.8968
6.5 | 0.8602 | 0.02111 | -0.0442 | 40.7485
7.5 | 0.9195 | 0.02442 | -0.0346 | 37.6536
8 | 0.9574 | 0.02588 | -0.031 | 36.9938
8.5 | 0.9877 | 0.02778 | -0.0266 | 35.5544
9.5 | 1.054 | 0.03159 | -0.0186 | 33.365
10.5 | 1.134 | 0.03517 | -0.0125 | 32.2434
11 | 1.1771 | 0.0369 | -0.0098 | 31.8997
11.5 | 1.2179 | 0.0389 | -0.0069 | 31.3085
12 | 1.2601 | 0.04089 | -0.004 | 30.8168
12.5 | 1.2999 | 0.04314 | -0.001 | 30.1321
13 | 1.3373 | 0.04563 | 0.0022 | 29.3075
13.5 | 1.3749 | 0.04824 | 0.0053 | 28.5012
14 | 1.4031 | 0.05162 | 0.0089 | 27.1813
14.5 | 1.4337 | 0.05501 | 0.0121 | 26.0625
15 | 1.4632 | 0.05872 | 0.0153 | 24.9183
15.5 | 1.4887 | 0.06295 | 0.0185 | 23.6489
16 | 1.4973 | 0.06873 | 0.0217 | 21.7852

## 113. Re 12M Mach 0.00 (1)
BIGFOIL.COM POLAR EXPORT
NACA67A719
NACA67A719 |  |  |  | Cl Max: | 1.888 | at alpha= | 13 | deg
JavaFoil+Calcfoil stall+Eppler ext transition |  |  |  | L/D Max: | 133.981 | at alpha= | 2 | deg
Re: | 12000000 |  |  | Cd Min: | 0.00503 | at alpha= | -4 | deg
Mach: | 0 |  |  | Cl=0 at alpha= | -5.8548 | deg
|  |  |  | @ Cl=0.1, Cd= | 0.0057567
|  |  |  | @ Cl=0.4, Cd= | 0.0053241
|  |  |  | @ Cl=0.6, Cd= | 0.0054552
alpha (deg) | Cl | Cd | Cm | Cl/Cd
-18.5 | -0.715 | 0.12874 | -0.057 | -5.555
-18 | -0.721 | 0.12171 | -0.058 | -5.921
-17.5 | -0.724 | 0.11498 | -0.06 | -6.3
-17 | -0.726 | 0.10834 | -0.062 | -6.697
-16.5 | -0.724 | 0.10172 | -0.064 | -7.12
-16 | -0.721 | 0.09442 | -0.067 | -7.637
-15.5 | -0.715 | 0.08704 | -0.07 | -8.219
-15 | -0.708 | 0.07838 | -0.074 | -9.038
-14.5 | -0.703 | 0.06631 | -0.08 | -10.599
-14 | -0.704 | 0.04834 | -0.088 | -14.568
-13.5 | -0.744 | 0.01753 | -0.105 | -42.471
-13 | -0.721 | 0.01507 | -0.107 | -47.812
-12.5 | -0.694 | 0.01295 | -0.11 | -53.562
-12 | -0.661 | 0.01169 | -0.113 | -56.503
-11.5 | -0.623 | 0.01059 | -0.115 | -58.779
-11 | -0.579 | 0.01006 | -0.117 | -57.596
-10.5 | -0.532 | 0.0094 | -0.119 | -56.557
-10 | -0.481 | 0.00867 | -0.12 | -55.478
-9.5 | -0.428 | 0.00822 | -0.122 | -52.102
-9 | -0.374 | 0.00767 | -0.124 | -48.712
-8.5 | -0.318 | 0.00719 | -0.126 | -44.185
-8 | -0.26 | 0.00691 | -0.127 | -37.584
-7.5 | -0.201 | 0.00667 | -0.129 | -30.094
-7 | -0.141 | 0.0064 | -0.131 | -21.99
-6.5 | -0.08 | 0.00622 | -0.133 | -12.825
-6 | -0.018 | 0.00604 | -0.134 | -2.985
-5.5 | 0.044 | 0.00589 | -0.136 | 7.517
-5 | 0.107 | 0.00574 | -0.138 | 18.64
-4.5 | 0.17 | 0.00568 | -0.139 | 29.947
-4 | 0.233 | 0.00503 | -0.141 | 46.443
-3.5 | 0.297 | 0.0052 | -0.143 | 57.069
-3 | 0.362 | 0.00514 | -0.144 | 70.5
-2.5 | 0.426 | 0.00545 | -0.146 | 78.234
-2 | 0.49 | 0.00559 | -0.147 | 87.601
-1.5 | 0.553 | 0.0055 | -0.149 | 100.55
-1 | 0.616 | 0.00544 | -0.15 | 113.252
-0.5 | 0.68 | 0.00557 | -0.152 | 121.943
0 | 0.732 | 0.00602 | -0.153 | 121.499
0.5 | 0.794 | 0.00606 | -0.155 | 130.974
1 | 0.855 | 0.00656 | -0.156 | 130.422
1.5 | 0.917 | 0.00693 | -0.158 | 132.249
2 | 0.979 | 0.0073 | -0.159 | 133.981
2.5 | 1.04 | 0.00801 | -0.161 | 129.902
3 | 1.101 | 0.00851 | -0.162 | 129.382
3.5 | 1.163 | 0.00903 | -0.163 | 128.699
4 | 1.213 | 0.0096 | -0.165 | 126.378
4.5 | 1.271 | 0.01024 | -0.166 | 124.095
5 | 1.327 | 0.01096 | -0.168 | 121.09
5.5 | 1.384 | 0.01148 | -0.169 | 120.505
6 | 1.439 | 0.01253 | -0.17 | 114.785
6.5 | 1.493 | 0.01322 | -0.172 | 112.864
7 | 1.545 | 0.01376 | -0.173 | 112.293
7.5 | 1.593 | 0.01428 | -0.174 | 111.593
8 | 1.64 | 0.01481 | -0.176 | 110.748
8.5 | 1.684 | 0.01535 | -0.177 | 109.683
9 | 1.725 | 0.01588 | -0.178 | 108.59
9.5 | 1.761 | 0.01687 | -0.18 | 104.353
10 | 1.792 | 0.01749 | -0.181 | 102.463
10.5 | 1.82 | 0.01822 | -0.182 | 99.843
11 | 1.843 | 0.01895 | -0.183 | 97.238
11.5 | 1.861 | 0.01972 | -0.184 | 94.385
12 | 1.875 | 0.0205 | -0.185 | 91.465
12.5 | 1.884 | 0.02125 | -0.186 | 88.65
13 | 1.888 | 0.02228 | -0.188 | 84.774
13.5 | 1.888 | 0.02323 | -0.189 | 81.298
14 | 1.883 | 0.02422 | -0.19 | 77.756
14.5 | 1.874 | 0.02515 | -0.191 | 74.507
15 | 1.86 | 0.0261 | -0.192 | 71.271
15.5 | 1.842 | 0.02742 | -0.193 | 67.181
16 | 1.82 | 0.0285 | -0.194 | 63.873
16.5 | 1.795 | 0.0299 | -0.195 | 60.025
17 | 1.766 | 0.03121 | -0.195 | 56.593
17.5 | 1.734 | 0.03283 | -0.196 | 52.822
18 | 1.7 | 0.03437 | -0.197 | 49.453

## 114. Re 12M Mach 0.00 (2)
BIGFOIL.COM POLAR EXPORT
NACA67A719
NACA67A719 |  |  |  | Cl Max: | 1.6557 | at alpha= | 20 | deg
XFOIL ncrit=9 |  |  |  | L/D Max: | 241.836 | at alpha= | 1 | deg
Re: | 12000000 |  |  | Cd Min: | 0.05582 | at alpha= | 20 | deg
Mach: | 0 |  |  | Cl=0 at alpha= | -6.36 | deg
|  |  |  | @ Cl=0.1, Cd= | 0.0055184
|  |  |  | @ Cl=0.4, Cd= | 0.0047948
|  |  |  | @ Cl=0.6, Cd= | 0.0041139
alpha (deg) | Cl | Cd | Cm | Cl/Cd
-20 | -0.9829 | 0.02437 | -0.2011 | -40.3324
-19.5 | -0.9654 | 0.02262 | -0.1993 | -42.679
-19 | -0.9496 | 0.02092 | -0.1969 | -45.392
-18.5 | -0.9314 | 0.01937 | -0.1945 | -48.0847
-18 | -0.9097 | 0.01807 | -0.1921 | -50.3431
-17.5 | -0.8916 | 0.01667 | -0.1889 | -53.4853
-17 | -0.8636 | 0.01575 | -0.1867 | -54.8317
-16.5 | -0.8362 | 0.01479 | -0.1843 | -56.5382
-16 | -0.8057 | 0.01391 | -0.1821 | -57.9224
-15.5 | -0.7714 | 0.0132 | -0.1802 | -58.4394
-15 | -0.7385 | 0.01245 | -0.1781 | -59.3173
-14.5 | -0.7031 | 0.0118 | -0.1761 | -59.5847
-14 | -0.6655 | 0.01123 | -0.1744 | -59.2609
-13.5 | -0.6303 | 0.01057 | -0.1722 | -59.631
-13 | -0.5988 | 0.00975 | -0.1692 | -61.4154
-12.5 | -0.5641 | 0.00907 | -0.1667 | -62.194
-12 | -0.5213 | 0.00872 | -0.1654 | -59.7821
-11.5 | -0.4776 | 0.00839 | -0.1642 | -56.9249
-11 | -0.4346 | 0.00801 | -0.1629 | -54.2572
-10.5 | -0.391 | 0.00767 | -0.1615 | -50.9778
-10 | -0.3472 | 0.00737 | -0.1601 | -47.1099
-9.5 | -0.3039 | 0.00711 | -0.1585 | -42.7426
-9 | -0.2635 | 0.0069 | -0.1562 | -38.1884
-8.5 | -0.2171 | 0.00665 | -0.1552 | -32.6466
-8 | -0.1683 | 0.0064 | -0.1547 | -26.2969
-7.5 | -0.1186 | 0.00616 | -0.1543 | -19.2532
-7 | -0.067 | 0.00598 | -0.1543 | -11.204
-6.5 | -0.0149 | 0.00581 | -0.1543 | -2.5645
-6 | 0.0383 | 0.00568 | -0.1546 | 6.743
-5.5 | 0.0911 | 0.00554 | -0.1548 | 16.444
-5 | 0.1447 | 0.00541 | -0.1552 | 26.7468
-4.5 | 0.199 | 0.00531 | -0.1557 | 37.4765
-4 | 0.2537 | 0.00517 | -0.1562 | 49.0716
-3.5 | 0.3095 | 0.00504 | -0.1571 | 61.4087
-3 | 0.3649 | 0.00489 | -0.1578 | 74.6217
-2.5 | 0.4202 | 0.00474 | -0.1585 | 88.6498
-2 | 0.474 | 0.00453 | -0.1589 | 104.6358
-1.5 | 0.5259 | 0.00439 | -0.1589 | 119.795
-1 | 0.5752 | 0.00421 | -0.1583 | 136.6271
-0.5 | 0.6294 | 0.004 | -0.1589 | 157.35
0 | 0.6778 | 0.00379 | -0.1581 | 178.8391
0.5 | 0.7199 | 0.00348 | -0.1561 | 206.8678
1 | 0.7376 | 0.00305 | -0.1487 | 241.8361
1.5 | 0.7586 | 0.0033 | -0.1419 | 229.8788
2 | 0.7293 | 0.00446 | -0.1244 | 163.5202
2.5 | 0.6989 | 0.00603 | -0.1074 | 115.9038
3 | 0.6973 | 0.00734 | -0.0968 | 95
3.5 | 0.7061 | 0.00852 | -0.0885 | 82.8756
4.5 | 0.7389 | 0.01078 | -0.0753 | 68.5436
5 | 0.7549 | 0.01205 | -0.069 | 62.6473
5.5 | 0.7684 | 0.01344 | -0.0624 | 57.1726
6 | 0.7977 | 0.01444 | -0.0588 | 55.2424
6.5 | 0.8301 | 0.01535 | -0.0558 | 54.0782
7 | 0.867 | 0.01613 | -0.0536 | 53.7508
7.5 | 0.9036 | 0.01695 | -0.0515 | 53.3097
8 | 0.9355 | 0.018 | -0.0487 | 51.9722
8.5 | 0.972 | 0.01886 | -0.0467 | 51.5376
9 | 1.0033 | 0.01996 | -0.0439 | 50.2655
9.5 | 1.036 | 0.02107 | -0.0415 | 49.1694
10 | 1.0739 | 0.02196 | -0.04 | 48.9026
10.5 | 1.1117 | 0.02284 | -0.0385 | 48.6734
11 | 1.1501 | 0.02373 | -0.0372 | 48.4661
11.5 | 1.1843 | 0.02486 | -0.0353 | 47.6388
12 | 1.2217 | 0.02584 | -0.034 | 47.2794
12.5 | 1.2601 | 0.02678 | -0.0329 | 47.0538
13 | 1.2944 | 0.02794 | -0.0314 | 46.3278
13.5 | 1.3274 | 0.02921 | -0.0297 | 45.4433
14 | 1.3625 | 0.03038 | -0.0284 | 44.8486
14.5 | 1.3926 | 0.03188 | -0.0266 | 43.6826
15 | 1.4207 | 0.03351 | -0.0246 | 42.3963
15.5 | 1.451 | 0.03503 | -0.023 | 41.4216
16 | 1.4753 | 0.03702 | -0.0209 | 39.8514
16.5 | 1.505 | 0.03868 | -0.0195 | 38.909
17 | 1.5271 | 0.0409 | -0.0174 | 37.3374
17.5 | 1.5543 | 0.04279 | -0.0161 | 36.3239
18 | 1.5764 | 0.04515 | -0.0144 | 34.9147
18.5 | 1.5989 | 0.04752 | -0.013 | 33.6469
19 | 1.62 | 0.05004 | -0.0116 | 32.3741
19.5 | 1.6373 | 0.05293 | -0.0101 | 30.9333
20 | 1.6557 | 0.05582 | -0.0089 | 29.6614

## 115. Re 12M Mach 0.10 (1)
BIGFOIL.COM POLAR EXPORT
NACA67A719
NACA67A719 |  |  |  | Cl Max: | 1.88 | at alpha= | 13 | deg
JavaFoil+Calcfoil stall+Eppler ext transition |  |  |  | L/D Max: | 134.046 | at alpha= | 2 | deg
Re: | 12000000 |  |  | Cd Min: | 0.00495 | at alpha= | -3.5 | deg
Mach: | 0.1 |  |  | Cl=0 at alpha= | -5.8548 | deg
|  |  |  | @ Cl=0.1, Cd= | 0.0057844
|  |  |  | @ Cl=0.4, Cd= | 0.0053031
|  |  |  | @ Cl=0.6, Cd= | 0.0054481
alpha (deg) | Cl | Cd | Cm | Cl/Cd
-18.5 | -0.685 | 0.13137 | -0.056 | -5.212
-18 | -0.693 | 0.12422 | -0.058 | -5.582
-17.5 | -0.7 | 0.11754 | -0.059 | -5.956
-17 | -0.704 | 0.11078 | -0.061 | -6.357
-16.5 | -0.706 | 0.10417 | -0.063 | -6.775
-16 | -0.705 | 0.09709 | -0.066 | -7.261
-15.5 | -0.701 | 0.09022 | -0.068 | -7.769
-15 | -0.695 | 0.08232 | -0.072 | -8.442
-14.5 | -0.688 | 0.07266 | -0.076 | -9.47
-14 | -0.682 | 0.06041 | -0.083 | -11.29
-13.5 | -0.733 | 0.01999 | -0.104 | -36.666
-13 | -0.716 | 0.01581 | -0.108 | -45.259
-12.5 | -0.689 | 0.01357 | -0.11 | -50.806
-12 | -0.659 | 0.01206 | -0.113 | -54.622
-11.5 | -0.622 | 0.01099 | -0.115 | -56.593
-11 | -0.58 | 0.01022 | -0.117 | -56.692
-10.5 | -0.532 | 0.00953 | -0.119 | -55.87
-10 | -0.482 | 0.00876 | -0.121 | -55.04
-9.5 | -0.429 | 0.00813 | -0.123 | -52.79
-9 | -0.375 | 0.00772 | -0.124 | -48.524
-8.5 | -0.319 | 0.00724 | -0.126 | -44.005
-8 | -0.261 | 0.00695 | -0.128 | -37.5
-7.5 | -0.202 | 0.00669 | -0.13 | -30.147
-7 | -0.141 | 0.00644 | -0.131 | -21.951
-6.5 | -0.08 | 0.00624 | -0.133 | -12.84
-6 | -0.018 | 0.00607 | -0.135 | -2.982
-5.5 | 0.044 | 0.0059 | -0.137 | 7.544
-5 | 0.107 | 0.00577 | -0.138 | 18.632
-4.5 | 0.171 | 0.0057 | -0.14 | 29.947
-4 | 0.234 | 0.00505 | -0.142 | 46.408
-3.5 | 0.298 | 0.00495 | -0.143 | 60.286
-3 | 0.364 | 0.00514 | -0.145 | 70.815
-2.5 | 0.428 | 0.00543 | -0.147 | 78.9
-2 | 0.492 | 0.00557 | -0.148 | 88.368
-1.5 | 0.556 | 0.00549 | -0.15 | 101.282
-1 | 0.619 | 0.00543 | -0.151 | 114.05
-0.5 | 0.683 | 0.00556 | -0.153 | 122.815
0 | 0.736 | 0.00608 | -0.154 | 121.076
0.5 | 0.798 | 0.00607 | -0.155 | 131.498
1 | 0.859 | 0.0066 | -0.157 | 130.202
1.5 | 0.922 | 0.00696 | -0.158 | 132.363
2 | 0.983 | 0.00734 | -0.16 | 134.046
2.5 | 1.045 | 0.00804 | -0.161 | 129.919
3 | 1.107 | 0.00857 | -0.163 | 129.206
3.5 | 1.168 | 0.00911 | -0.164 | 128.25
4 | 1.219 | 0.00971 | -0.166 | 125.502
4.5 | 1.277 | 0.01032 | -0.167 | 123.666
5 | 1.334 | 0.01108 | -0.168 | 120.394
5.5 | 1.39 | 0.01158 | -0.17 | 119.983
6 | 1.445 | 0.01262 | -0.171 | 114.459
6.5 | 1.499 | 0.01333 | -0.173 | 112.492
7 | 1.551 | 0.01388 | -0.174 | 111.734
7.5 | 1.6 | 0.01445 | -0.175 | 110.698
8 | 1.646 | 0.01496 | -0.177 | 110.056
8.5 | 1.69 | 0.0155 | -0.178 | 109.031
9 | 1.73 | 0.01607 | -0.179 | 107.715
9.5 | 1.765 | 0.01705 | -0.18 | 103.537
10 | 1.796 | 0.01771 | -0.182 | 101.387
10.5 | 1.822 | 0.01848 | -0.183 | 98.622
11 | 1.844 | 0.01918 | -0.184 | 96.132
11.5 | 1.86 | 0.01995 | -0.185 | 93.228
12 | 1.872 | 0.02083 | -0.186 | 89.88
12.5 | 1.878 | 0.02159 | -0.187 | 87.01
13 | 1.88 | 0.02265 | -0.188 | 83.014
13.5 | 1.876 | 0.02357 | -0.19 | 79.604
14 | 1.868 | 0.02485 | -0.191 | 75.17
14.5 | 1.854 | 0.02569 | -0.192 | 72.176
15 | 1.836 | 0.02697 | -0.193 | 68.072
15.5 | 1.814 | 0.02794 | -0.194 | 64.915
16 | 1.787 | 0.0291 | -0.195 | 61.394
16.5 | 1.756 | 0.03068 | -0.195 | 57.245
17 | 1.722 | 0.03215 | -0.196 | 53.554
17.5 | 1.684 | 0.03368 | -0.197 | 50.018
18 | 1.644 | 0.03555 | -0.198 | 46.259

## 116. Re 12M Mach 0.10 (2)
BIGFOIL.COM POLAR EXPORT
NACA67A719
NACA67A719 |  |  |  | Cl Max: | 1.6572 | at alpha= | 20 | deg
XFOIL ncrit=9 |  |  |  | L/D Max: | 240.912 | at alpha= | 1 | deg
Re: | 12000000 |  |  | Cd Min: | 0.05737 | at alpha= | 20 | deg
Mach: | 0.1 |  |  | Cl=0 at alpha= | -6.3692 | deg
|  |  |  | @ Cl=0.1, Cd= | 0.0055416
|  |  |  | @ Cl=0.4, Cd= | 0.0048158
|  |  |  | @ Cl=0.6, Cd= | 0.0041409
alpha (deg) | Cl | Cd | Cm | Cl/Cd
-20 | -0.9671 | 0.02606 | -0.2062 | -37.1105
-19.5 | -0.9528 | 0.02398 | -0.2044 | -39.7331
-19 | -0.94 | 0.02201 | -0.2019 | -42.7079
-18.5 | -0.9248 | 0.02023 | -0.1993 | -45.7143
-18 | -0.9044 | 0.01879 | -0.1967 | -48.132
-17.5 | -0.8871 | 0.0173 | -0.1935 | -51.2775
-17 | -0.8598 | 0.01629 | -0.1911 | -52.7808
-16.5 | -0.8335 | 0.01525 | -0.1884 | -54.6557
-16 | -0.8042 | 0.0143 | -0.1859 | -56.2378
-15.5 | -0.7708 | 0.01352 | -0.1838 | -57.0118
-15 | -0.7383 | 0.01271 | -0.1814 | -58.0881
-14.5 | -0.703 | 0.01201 | -0.1793 | -58.5346
-14 | -0.6659 | 0.01141 | -0.1774 | -58.3611
-13.5 | -0.6297 | 0.01078 | -0.1752 | -58.4137
-13 | -0.591 | 0.01023 | -0.1732 | -57.7713
-12.5 | -0.5644 | 0.00918 | -0.1693 | -61.4815
-12 | -0.5218 | 0.00881 | -0.1678 | -59.2281
-11.5 | -0.477 | 0.00847 | -0.1667 | -56.3164
-11 | -0.4335 | 0.00809 | -0.1653 | -53.5847
-10.5 | -0.3897 | 0.00773 | -0.1638 | -50.414
-10 | -0.3456 | 0.00742 | -0.1624 | -46.5768
-9.5 | -0.3013 | 0.00715 | -0.1609 | -42.1399
-9 | -0.2598 | 0.00691 | -0.1587 | -37.5977
-8.5 | -0.2162 | 0.00668 | -0.1569 | -32.3653
-8 | -0.1673 | 0.00643 | -0.1563 | -26.0187
-7.5 | -0.1177 | 0.00619 | -0.1558 | -19.0145
-7 | -0.066 | 0.006 | -0.1557 | -11
-6.5 | -0.014 | 0.00583 | -0.1556 | -2.4014
-6 | 0.0395 | 0.0057 | -0.1558 | 6.9298
-5.5 | 0.0924 | 0.00556 | -0.156 | 16.6187
-5 | 0.1461 | 0.00543 | -0.1563 | 26.9061
-4.5 | 0.2007 | 0.00533 | -0.1567 | 37.6548
-4 | 0.2557 | 0.00519 | -0.1573 | 49.2678
-3.5 | 0.3118 | 0.00506 | -0.1581 | 61.6206
-3 | 0.3674 | 0.00491 | -0.1588 | 74.8269
-2.5 | 0.4228 | 0.00475 | -0.1594 | 89.0105
-1.5 | 0.5289 | 0.0044 | -0.1598 | 120.2045
-1 | 0.578 | 0.00423 | -0.1591 | 136.643
-0.5 | 0.6323 | 0.00401 | -0.1596 | 157.6808
0.5 | 0.7188 | 0.0035 | -0.1558 | 205.3714
1 | 0.7396 | 0.00307 | -0.1491 | 240.9121
1.5 | 0.7622 | 0.0033 | -0.1425 | 230.9697
2 | 0.7354 | 0.00443 | -0.1255 | 166.0045
2.5 | 0.7031 | 0.00604 | -0.1081 | 116.4073
3 | 0.7 | 0.00738 | -0.097 | 94.8509
3.5 | 0.7081 | 0.00859 | -0.0885 | 82.4331
4 | 0.7267 | 0.00962 | -0.0822 | 75.5405
4.5 | 0.7408 | 0.01087 | -0.0753 | 68.1509
5 | 0.7567 | 0.01216 | -0.0689 | 62.2286
5.5 | 0.7702 | 0.01356 | -0.0622 | 56.7994
6 | 0.7972 | 0.01466 | -0.0582 | 54.3793
6.5 | 0.8307 | 0.01554 | -0.0553 | 53.4556
7 | 0.868 | 0.01632 | -0.0531 | 53.1863
7.5 | 0.9016 | 0.0173 | -0.0505 | 52.1156
8 | 0.9363 | 0.01824 | -0.0481 | 51.3322
8.5 | 0.9733 | 0.0191 | -0.0461 | 50.9581
9 | 1.0024 | 0.02032 | -0.0429 | 49.3307
9.5 | 1.0366 | 0.0214 | -0.0407 | 48.4393
10 | 1.0756 | 0.02225 | -0.0392 | 48.3416
10.5 | 1.1136 | 0.02315 | -0.0377 | 48.1037
11 | 1.1485 | 0.02426 | -0.0358 | 47.3413
11.5 | 1.1862 | 0.02525 | -0.0344 | 46.9782
12 | 1.2243 | 0.02622 | -0.0331 | 46.6934
12.5 | 1.2625 | 0.0272 | -0.0319 | 46.4154
13 | 1.2956 | 0.02848 | -0.0301 | 45.4916
13.5 | 1.3304 | 0.02969 | -0.0286 | 44.8097
14 | 1.3649 | 0.03093 | -0.0271 | 44.1287
14.5 | 1.3943 | 0.03253 | -0.0251 | 42.862
15 | 1.4228 | 0.03417 | -0.0231 | 41.6389
15.5 | 1.4498 | 0.036 | -0.0211 | 40.2722
16 | 1.4784 | 0.03775 | -0.0194 | 39.1629
16.5 | 1.5036 | 0.0398 | -0.0174 | 37.7789
17 | 1.5303 | 0.04175 | -0.0158 | 36.6539
17.5 | 1.5533 | 0.04406 | -0.014 | 35.2542
18 | 1.5787 | 0.04622 | -0.0126 | 34.1562
18.5 | 1.5994 | 0.04884 | -0.0109 | 32.7477
19 | 1.6179 | 0.05167 | -0.0093 | 31.3122
19.5 | 1.6399 | 0.05427 | -0.0082 | 30.2174
20 | 1.6572 | 0.05737 | -0.0069 | 28.8862

## 117. Re 12M Mach 0.25 (1)
BIGFOIL.COM POLAR EXPORT
NACA67A719
NACA67A719 |  |  |  | Cl Max: | 1.841 | at alpha= | 11.5 | deg
JavaFoil+Calcfoil stall+Eppler ext transition |  |  |  | L/D Max: | 133.261 | at alpha= | 2 | deg
Re: | 12000000 |  |  | Cd Min: | 0.00488 | at alpha= | -2.5 | deg
Mach: | 0.25 |  |  | Cl=0 at alpha= | -5.8539 | deg
|  |  |  | @ Cl=0.1, Cd= | 0.005905
|  |  |  | @ Cl=0.4, Cd= | 0.0049391
|  |  |  | @ Cl=0.6, Cd= | 0.0055855
alpha (deg) | Cl | Cd | Cm | Cl/Cd
-17 | -0.524 | 0.12421 | -0.057 | -4.22
-16.5 | -0.552 | 0.11681 | -0.059 | -4.722
-16 | -0.574 | 0.11037 | -0.06 | -5.201
-15.5 | -0.591 | 0.1034 | -0.062 | -5.717
-15 | -0.603 | 0.09623 | -0.065 | -6.269
-14.5 | -0.61 | 0.08967 | -0.068 | -6.798
-14 | -0.61 | 0.08291 | -0.071 | -7.362
-13.5 | -0.606 | 0.07552 | -0.074 | -8.029
-13 | -0.597 | 0.06798 | -0.079 | -8.784
-12.5 | -0.596 | 0.05042 | -0.091 | -11.817
-12 | -0.638 | 0.01559 | -0.113 | -40.924
-11.5 | -0.609 | 0.01342 | -0.116 | -45.413
-11 | -0.579 | 0.01081 | -0.119 | -53.586
-10.5 | -0.534 | 0.00984 | -0.122 | -54.252
-10 | -0.485 | 0.00962 | -0.123 | -50.464
-9.5 | -0.434 | 0.00895 | -0.125 | -48.546
-9 | -0.38 | 0.00846 | -0.127 | -44.98
-8.5 | -0.324 | 0.00801 | -0.129 | -40.438
-8 | -0.266 | 0.00718 | -0.131 | -37.024
-7.5 | -0.206 | 0.00689 | -0.133 | -29.874
-7 | -0.144 | 0.00664 | -0.135 | -21.757
-6.5 | -0.082 | 0.00637 | -0.137 | -12.871
-6 | -0.019 | 0.00619 | -0.138 | -2.995
-5.5 | 0.046 | 0.00604 | -0.14 | 7.546
-5 | 0.11 | 0.00588 | -0.142 | 18.74
-4.5 | 0.175 | 0.00579 | -0.143 | 30.24
-4 | 0.24 | 0.00569 | -0.145 | 42.235
-3.5 | 0.306 | 0.00559 | -0.147 | 54.756
-3 | 0.373 | 0.00498 | -0.149 | 75.014
-2.5 | 0.439 | 0.00488 | -0.15 | 89.899
-2 | 0.505 | 0.00529 | -0.152 | 95.474
-1.5 | 0.571 | 0.00559 | -0.154 | 102.219
-1 | 0.636 | 0.00558 | -0.155 | 114.096
-0.5 | 0.702 | 0.00567 | -0.157 | 123.777
0 | 0.755 | 0.00621 | -0.158 | 121.593
0.5 | 0.819 | 0.0062 | -0.16 | 132.001
1 | 0.883 | 0.00682 | -0.161 | 129.353
1.5 | 0.946 | 0.00721 | -0.163 | 131.305
2 | 1.01 | 0.00758 | -0.164 | 133.261
2.5 | 1.073 | 0.00838 | -0.166 | 128.103
3 | 1.136 | 0.00894 | -0.167 | 127.14
3.5 | 1.199 | 0.0095 | -0.169 | 126.232
4 | 1.25 | 0.01012 | -0.17 | 123.569
4.5 | 1.309 | 0.01088 | -0.171 | 120.362
5 | 1.367 | 0.01166 | -0.173 | 117.274
5.5 | 1.425 | 0.01215 | -0.174 | 117.216
6 | 1.48 | 0.01344 | -0.176 | 110.149
6.5 | 1.535 | 0.01415 | -0.177 | 108.498
7 | 1.587 | 0.01467 | -0.179 | 108.197
7.5 | 1.635 | 0.01528 | -0.18 | 107.001
8 | 1.679 | 0.01591 | -0.181 | 105.528
8.5 | 1.721 | 0.01646 | -0.183 | 104.53
9 | 1.758 | 0.01712 | -0.184 | 102.715
9.5 | 1.788 | 0.01823 | -0.185 | 98.073
10 | 1.811 | 0.01903 | -0.186 | 95.188
10.5 | 1.828 | 0.01995 | -0.188 | 91.652
11 | 1.838 | 0.02078 | -0.189 | 88.469
11.5 | 1.841 | 0.02163 | -0.19 | 85.088
12 | 1.836 | 0.02272 | -0.191 | 80.807
12.5 | 1.823 | 0.02383 | -0.192 | 76.475
13 | 1.801 | 0.02482 | -0.193 | 72.56
13.5 | 1.771 | 0.0262 | -0.195 | 67.569
14 | 1.731 | 0.02781 | -0.196 | 62.257
14.5 | 1.684 | 0.0292 | -0.197 | 57.684
15 | 1.629 | 0.03073 | -0.198 | 53.014
15.5 | 1.566 | 0.03229 | -0.198 | 48.492
16 | 1.495 | 0.03398 | -0.199 | 44.001
16.5 | 1.418 | 0.03644 | -0.2 | 38.908

## 118. Re 12M Mach 0.25 (2)
BIGFOIL.COM POLAR EXPORT
NACA67A719
NACA67A719 |  |  |  | Cl Max: | 1.6518 | at alpha= | 20 | deg
XFOIL ncrit=9 |  |  |  | L/D Max: | 231.698 | at alpha= | 1 | deg
Re: | 12000000 |  |  | Cd Min: | 0.06759 | at alpha= | 20 | deg
Mach: | 0.25 |  |  | Cl=0 at alpha= | -6.4272 | deg
|  |  |  | @ Cl=0.1, Cd= | 0.0056697
|  |  |  | @ Cl=0.4, Cd= | 0.0049287
|  |  |  | @ Cl=0.6, Cd= | 0.0042737
alpha (deg) | Cl | Cd | Cm | Cl/Cd
-20 | -0.7917 | 0.04516 | -0.2251 | -17.531
-19.5 | -0.8259 | 0.03708 | -0.2277 | -22.2735
-19 | -0.8376 | 0.03196 | -0.2276 | -26.2078
-18.5 | -0.8443 | 0.02781 | -0.226 | -30.3596
-18 | -0.8445 | 0.02461 | -0.2231 | -34.3153
-17.5 | -0.8464 | 0.02172 | -0.2189 | -38.9687
-17 | -0.833 | 0.01975 | -0.215 | -42.1772
-16.5 | -0.8138 | 0.01812 | -0.2113 | -44.9117
-16 | -0.7913 | 0.01666 | -0.2076 | -47.497
-15.5 | -0.7628 | 0.01549 | -0.2042 | -49.2447
-15 | -0.7336 | 0.01437 | -0.2007 | -51.0508
-14.5 | -0.7024 | 0.01334 | -0.1973 | -52.6537
-14 | -0.6658 | 0.01257 | -0.1944 | -52.9674
-13.5 | -0.6293 | 0.01179 | -0.1914 | -53.3757
-13 | -0.5898 | 0.01115 | -0.1888 | -52.8969
-12.5 | -0.5494 | 0.01054 | -0.1862 | -52.1252
-12 | -0.5089 | 0.00989 | -0.1836 | -51.456
-11.5 | -0.4768 | 0.00889 | -0.1797 | -53.6333
-11 | -0.4301 | 0.00851 | -0.1781 | -50.5405
-10.5 | -0.3833 | 0.00813 | -0.1764 | -47.1464
-10 | -0.3377 | 0.00772 | -0.1745 | -43.7435
-9.5 | -0.2904 | 0.0074 | -0.1729 | -39.2432
-9 | -0.2433 | 0.00711 | -0.1712 | -34.2194
-8.5 | -0.1987 | 0.0068 | -0.1691 | -29.2206
-8 | -0.1574 | 0.00659 | -0.1661 | -23.8847
-7.5 | -0.1106 | 0.00635 | -0.1644 | -17.4173
-7 | -0.06 | 0.00612 | -0.1634 | -9.8039
-6.5 | -0.0078 | 0.00594 | -0.1628 | -1.3131
-6 | 0.0458 | 0.0058 | -0.1626 | 7.8966
-5.5 | 0.0999 | 0.00567 | -0.1624 | 17.619
-5 | 0.1541 | 0.00553 | -0.1623 | 27.8662
-4.5 | 0.2105 | 0.0054 | -0.1627 | 38.9815
-4 | 0.2671 | 0.00526 | -0.1631 | 50.7795
-3.5 | 0.324 | 0.00512 | -0.1637 | 63.2812
-3 | 0.3807 | 0.00498 | -0.1642 | 76.4458
-2.5 | 0.4371 | 0.00483 | -0.1647 | 90.4969
-2 | 0.4923 | 0.00464 | -0.1649 | 106.0991
-1.5 | 0.5445 | 0.00446 | -0.1645 | 122.0852
-1 | 0.5915 | 0.00431 | -0.163 | 137.239
-0.5 | 0.6454 | 0.00408 | -0.163 | 158.1863
0 | 0.6921 | 0.00385 | -0.1614 | 179.7662
0.5 | 0.7158 | 0.00367 | -0.1547 | 195.0409
1 | 0.7507 | 0.00324 | -0.1509 | 231.6975
1.5 | 0.7769 | 0.00337 | -0.1449 | 230.5341
2 | 0.7695 | 0.00428 | -0.1317 | 179.7897
2.5 | 0.7298 | 0.006 | -0.1123 | 121.6333
3 | 0.7211 | 0.00748 | -0.0998 | 96.4037
3.5 | 0.7166 | 0.00903 | -0.0886 | 79.3577
4 | 0.7293 | 0.0103 | -0.0809 | 70.8058
5 | 0.7667 | 0.01275 | -0.0684 | 60.1333
5.5 | 0.7736 | 0.01447 | -0.0603 | 53.4623
6 | 0.8024 | 0.01554 | -0.0563 | 51.6345
6.5 | 0.8332 | 0.01665 | -0.0526 | 50.042
7 | 0.869 | 0.01758 | -0.0499 | 49.4312
7.5 | 0.9061 | 0.0185 | -0.0475 | 48.9784
8.5 | 0.975 | 0.02068 | -0.042 | 47.147
9 | 1.0063 | 0.02193 | -0.0389 | 45.8869
10 | 1.0795 | 0.02417 | -0.0345 | 44.6628
10.5 | 1.1188 | 0.0252 | -0.0327 | 44.3968
11 | 1.1582 | 0.02624 | -0.031 | 44.1387
11.5 | 1.1939 | 0.02752 | -0.0289 | 43.383
12 | 1.2326 | 0.02866 | -0.0273 | 43.0077
12.5 | 1.2727 | 0.02975 | -0.0258 | 42.7798
13 | 1.3057 | 0.03129 | -0.0236 | 41.729
13.5 | 1.3425 | 0.03264 | -0.0219 | 41.1305
14 | 1.3735 | 0.03434 | -0.0195 | 39.9971
14.5 | 1.4034 | 0.03619 | -0.0172 | 38.7787
15 | 1.4287 | 0.03839 | -0.0145 | 37.2154
15.5 | 1.4597 | 0.0403 | -0.0126 | 36.2208
16 | 1.4842 | 0.0427 | -0.0102 | 34.7588
16.5 | 1.514 | 0.04481 | -0.0084 | 33.7871
17 | 1.5376 | 0.04748 | -0.0062 | 32.3842
17.5 | 1.559 | 0.05038 | -0.0041 | 30.9448
18 | 1.5816 | 0.05324 | -0.0023 | 29.707
18.5 | 1.6029 | 0.05635 | -0.0007 | 28.4454
19 | 1.6212 | 0.05982 | 0.0008 | 27.1013
19.5 | 1.6378 | 0.06355 | 0.0022 | 25.7718
20 | 1.6518 | 0.06759 | 0.0033 | 24.4385

## 119. Re 12M Mach 0.50 (1)
BIGFOIL.COM POLAR EXPORT
NACA67A719
NACA67A719 |  |  |  | Cl Max: | 1.772 | at alpha= | 8 | deg
JavaFoil+Calcfoil stall+Eppler ext transition |  |  |  | L/D Max: | 132.167 | at alpha= | -0.5 | deg
Re: | 12000000 |  |  | Cd Min: | 0.0055 | at alpha= | -2 | deg
Mach: | 0.5 |  |  | Cl=0 at alpha= | -5.8571 | deg
|  |  |  | @ Cl=0.1, Cd= | 0.0064911
|  |  |  | @ Cl=0.4, Cd= | 0.005956
|  |  |  | @ Cl=0.6, Cd= | 0.0056977
alpha (deg) | Cl | Cd | Cm | Cl/Cd
-20 | -0.817 | 0.15459 | -0.062 | -5.283
-19.5 | -0.786 | 0.15325 | -0.061 | -5.132
-19 | -0.758 | 0.14936 | -0.062 | -5.073
-18.5 | -0.732 | 0.13621 | -0.065 | -5.372
-18 | -0.703 | 0.13065 | -0.066 | -5.377
-17.5 | -0.672 | 0.12518 | -0.065 | -5.371
-17 | -0.643 | 0.11986 | -0.065 | -5.368
-16.5 | -0.615 | 0.11149 | -0.067 | -5.517
-16 | -0.587 | 0.10497 | -0.068 | -5.591
-15.5 | -0.559 | 0.09868 | -0.069 | -5.66
-15 | -0.528 | 0.10578 | -0.066 | -4.989
-14.5 | -0.499 | 0.10142 | -0.067 | -4.918
-14 | -0.47 | 0.09354 | -0.068 | -5.029
-13.5 | -0.443 | 0.08354 | -0.074 | -5.308
-13 | -0.416 | 0.07771 | -0.077 | -5.347
-12.5 | -0.388 | 0.07128 | -0.081 | -5.447
-12 | -0.354 | 0.08307 | -0.067 | -4.263
-11.5 | -0.326 | 0.07409 | -0.071 | -4.399
-11 | -0.297 | 0.07782 | -0.069 | -3.811
-10.5 | -0.268 | 0.07769 | -0.068 | -3.444
-10 | -0.239 | 0.06792 | -0.071 | -3.52
-9.5 | -0.321 | 0.06019 | -0.077 | -5.325
-9 | -0.313 | 0.04882 | -0.093 | -6.414
-8.5 | -0.327 | 0.01121 | -0.141 | -29.171
-8 | -0.279 | 0.00943 | -0.144 | -29.539
-7.5 | -0.22 | 0.00806 | -0.147 | -27.343
-7 | -0.157 | 0.00757 | -0.149 | -20.68
-6.5 | -0.09 | 0.00721 | -0.151 | -12.43
-6 | -0.02 | 0.00686 | -0.153 | -2.97
-5.5 | 0.05 | 0.00663 | -0.155 | 7.583
-5 | 0.122 | 0.00643 | -0.157 | 18.943
-4.5 | 0.194 | 0.00627 | -0.159 | 30.936
-4 | 0.267 | 0.00616 | -0.161 | 43.307
-3.5 | 0.34 | 0.00606 | -0.163 | 55.995
-3 | 0.415 | 0.00593 | -0.165 | 69.997
-2.5 | 0.488 | 0.00579 | -0.166 | 84.309
-2 | 0.561 | 0.0055 | -0.168 | 102.021
-1.5 | 0.634 | 0.00587 | -0.17 | 108.058
-1 | 0.708 | 0.00593 | -0.172 | 119.352
-0.5 | 0.782 | 0.00591 | -0.174 | 132.167
0 | 0.842 | 0.00638 | -0.176 | 131.893
0.5 | 0.913 | 0.00695 | -0.178 | 131.343
1 | 0.983 | 0.00786 | -0.179 | 125.054
1.5 | 1.054 | 0.0084 | -0.181 | 125.571
2 | 1.125 | 0.00889 | -0.183 | 126.564
2.5 | 1.195 | 0.00994 | -0.184 | 120.308
3 | 1.266 | 0.01076 | -0.186 | 117.63
3.5 | 1.336 | 0.01152 | -0.188 | 115.972
4 | 1.387 | 0.01248 | -0.189 | 111.157
4.5 | 1.451 | 0.01369 | -0.191 | 105.956
5 | 1.512 | 0.01447 | -0.193 | 104.49
5.5 | 1.571 | 0.01619 | -0.194 | 97.019
6 | 1.627 | 0.01711 | -0.196 | 95.068
6.5 | 1.679 | 0.01806 | -0.197 | 92.982
7 | 1.724 | 0.01887 | -0.199 | 91.369
7.5 | 1.756 | 0.01984 | -0.2 | 88.482
8 | 1.772 | 0.02076 | -0.202 | 85.345
8.5 | 1.765 | 0.02287 | -0.203 | 77.189
9 | 1.719 | 0.02444 | -0.205 | 70.332
9.5 | 1.531 | 0.02648 | -0.206 | 57.838
10 | 1.083 | 0.02899 | -0.207 | 37.354
10.5 | 1.115 | 0.03068 | -0.209 | 36.334
11 | 1.148 | 0.03014 | -0.21 | 38.084
11.5 | 1.179 | 0.03252 | -0.211 | 36.271
12 | 1.21 | 0.03566 | -0.212 | 33.926
12.5 | 1.243 | 0.03434 | -0.214 | 36.203
13 | 1.274 | 0.03707 | -0.215 | 34.356

## 120. Re 12M Mach 0.50 (2)
BIGFOIL.COM POLAR EXPORT
NACA67A719
NACA67A719 |  |  |  | Cl Max: | 1.5063 | at alpha= | 15.5 | deg
XFOIL ncrit=9 |  |  |  | L/D Max: | 178.616 | at alpha= | 1.5 | deg
Re: | 12000000 |  |  | Cd Min: | 0.06157 | at alpha= | 15.5 | deg
Mach: | 0.5 |  |  | Cl=0 at alpha= | -99 | deg
|  |  |  | @ Cl=0.1, Cd= | 0.00482
|  |  |  | @ Cl=0.4, Cd= | 0.00482
|  |  |  | @ Cl=0.6, Cd= | 0.00482
alpha (deg) | Cl | Cd | Cm | Cl/Cd
0 | 0.6872 | 0.00482 | -0.1615 | 142.5726
0.5 | 0.7239 | 0.00491 | -0.1563 | 147.4338
1 | 0.7785 | 0.00463 | -0.155 | 168.1425
1.5 | 0.8002 | 0.00448 | -0.1469 | 178.6161
2 | 0.8321 | 0.0051 | -0.1406 | 163.1569
2.5 | 0.8291 | 0.00637 | -0.1273 | 130.157
3.5 | 0.78 | 0.0105 | -0.0937 | 74.2857
4 | 0.7645 | 0.0127 | -0.0796 | 60.1969
4.5 | 0.7691 | 0.01458 | -0.0695 | 52.7503
5 | 0.7932 | 0.01603 | -0.0631 | 49.4822
5.5 | 0.817 | 0.01752 | -0.0568 | 46.6324
6 | 0.8248 | 0.01965 | -0.0482 | 41.9746
6.5 | 0.8543 | 0.02115 | -0.0432 | 40.3924
7 | 0.8842 | 0.02277 | -0.0384 | 38.8318
7.5 | 0.9202 | 0.02423 | -0.0345 | 37.9777
8 | 0.9599 | 0.0256 | -0.0312 | 37.4961
8.5 | 0.992 | 0.02743 | -0.0269 | 36.1648
9 | 1.0218 | 0.02937 | -0.0225 | 34.7906
9.5 | 1.0609 | 0.03109 | -0.0192 | 34.1235
10 | 1.1046 | 0.03264 | -0.0166 | 33.8419
10.5 | 1.1437 | 0.03452 | -0.0134 | 33.1315
11 | 1.1885 | 0.03617 | -0.0108 | 32.8587
11.5 | 1.2294 | 0.03813 | -0.0077 | 32.2423
12 | 1.2727 | 0.04006 | -0.0049 | 31.7698
12.5 | 1.3133 | 0.04226 | -0.0019 | 31.0767
13 | 1.3542 | 0.04448 | 0.0012 | 30.4451
13.5 | 1.386 | 0.04743 | 0.0048 | 29.222
14 | 1.4152 | 0.05072 | 0.0084 | 27.9022
14.5 | 1.4488 | 0.0539 | 0.0116 | 26.8794
15 | 1.4795 | 0.05747 | 0.0149 | 25.7439
15.5 | 1.5063 | 0.06157 | 0.0182 | 24.4648

## 121. Re 14M Mach 0.00 (1)
BIGFOIL.COM POLAR EXPORT
NACA67A719
NACA67A719 |  |  |  | Cl Max: | 1.889 | at alpha= | 13 | deg
JavaFoil+Calcfoil stall+Eppler ext transition |  |  |  | L/D Max: | 127.939 | at alpha= | 3 | deg
Re: | 14000000 |  |  | Cd Min: | 0.00496 | at alpha= | -4 | deg
Mach: | 0 |  |  | Cl=0 at alpha= | -5.8548 | deg
|  |  |  | @ Cl=0.1, Cd= | 0.0056944
|  |  |  | @ Cl=0.4, Cd= | 0.0059152
|  |  |  | @ Cl=0.6, Cd= | 0.0061684
alpha (deg) | Cl | Cd | Cm | Cl/Cd
-18.5 | -0.716 | 0.12653 | -0.058 | -5.661
-18 | -0.723 | 0.11865 | -0.06 | -6.09
-17.5 | -0.726 | 0.1122 | -0.062 | -6.472
-17 | -0.728 | 0.10531 | -0.064 | -6.91
-16.5 | -0.727 | 0.09833 | -0.066 | -7.393
-16 | -0.721 | 0.09421 | -0.067 | -7.655
-15.5 | -0.715 | 0.08684 | -0.07 | -8.239
-15 | -0.708 | 0.07869 | -0.073 | -8.995
-14.5 | -0.712 | 0.05853 | -0.083 | -12.171
-14 | -0.711 | 0.04382 | -0.09 | -16.225
-13.5 | -0.746 | 0.01659 | -0.105 | -44.993
-13 | -0.722 | 0.0145 | -0.108 | -49.763
-12.5 | -0.696 | 0.0123 | -0.111 | -56.582
-12 | -0.662 | 0.01128 | -0.113 | -58.652
-11.5 | -0.623 | 0.01038 | -0.115 | -59.989
-11 | -0.58 | 0.00977 | -0.117 | -59.36
-10.5 | -0.532 | 0.00913 | -0.119 | -58.252
-10 | -0.481 | 0.00869 | -0.121 | -55.392
-9.5 | -0.429 | 0.00799 | -0.122 | -53.612
-9 | -0.374 | 0.00745 | -0.124 | -50.179
-8.5 | -0.318 | 0.00669 | -0.126 | -47.519
-8 | -0.26 | 0.00639 | -0.128 | -40.664
-7.5 | -0.201 | 0.00648 | -0.129 | -30.997
-7 | -0.141 | 0.00626 | -0.131 | -22.493
-6.5 | -0.08 | 0.00604 | -0.133 | -13.209
-6 | -0.018 | 0.00591 | -0.134 | -3.05
-5.5 | 0.044 | 0.00581 | -0.136 | 7.623
-5 | 0.107 | 0.00568 | -0.138 | 18.859
-4.5 | 0.17 | 0.00503 | -0.139 | 33.825
-4 | 0.234 | 0.00496 | -0.141 | 47.074
-3.5 | 0.297 | 0.00513 | -0.143 | 57.985
-3 | 0.363 | 0.00588 | -0.144 | 61.68
-2.5 | 0.426 | 0.00594 | -0.146 | 71.775
-2 | 0.49 | 0.00578 | -0.147 | 84.734
-1.5 | 0.553 | 0.00587 | -0.149 | 94.221
-1 | 0.616 | 0.00627 | -0.15 | 98.287
-0.5 | 0.68 | 0.00636 | -0.152 | 106.878
0 | 0.732 | 0.00683 | -0.153 | 107.103
0.5 | 0.794 | 0.00711 | -0.155 | 111.584
1 | 0.856 | 0.00692 | -0.156 | 123.621
1.5 | 0.917 | 0.00728 | -0.158 | 125.942
2 | 0.979 | 0.00772 | -0.159 | 126.741
2.5 | 1.04 | 0.00815 | -0.161 | 127.593
3 | 1.102 | 0.00861 | -0.162 | 127.939
3.5 | 1.163 | 0.00914 | -0.163 | 127.267
4 | 1.213 | 0.00967 | -0.165 | 125.469
4.5 | 1.271 | 0.01036 | -0.166 | 122.695
5 | 1.328 | 0.01086 | -0.168 | 122.291
5.5 | 1.384 | 0.01126 | -0.169 | 122.909
6 | 1.439 | 0.01238 | -0.17 | 116.272
6.5 | 1.493 | 0.01298 | -0.172 | 115.069
7 | 1.545 | 0.01341 | -0.173 | 115.228
7.5 | 1.594 | 0.01393 | -0.174 | 114.388
8 | 1.64 | 0.01443 | -0.176 | 113.647
8.5 | 1.684 | 0.01498 | -0.177 | 112.448
9 | 1.726 | 0.01548 | -0.178 | 111.491
9.5 | 1.761 | 0.01653 | -0.18 | 106.55
10 | 1.793 | 0.01709 | -0.181 | 104.916
10.5 | 1.821 | 0.01777 | -0.182 | 102.448
11 | 1.843 | 0.01846 | -0.183 | 99.863
11.5 | 1.862 | 0.01922 | -0.184 | 96.878
12 | 1.876 | 0.02004 | -0.186 | 93.598
12.5 | 1.885 | 0.02078 | -0.187 | 90.708
13 | 1.889 | 0.02163 | -0.188 | 87.347
13.5 | 1.889 | 0.02254 | -0.189 | 83.797
14 | 1.884 | 0.02359 | -0.19 | 79.851
14.5 | 1.874 | 0.02454 | -0.191 | 76.374
15 | 1.861 | 0.02557 | -0.192 | 72.777
15.5 | 1.843 | 0.02656 | -0.193 | 69.38
16 | 1.821 | 0.02776 | -0.194 | 65.596
16.5 | 1.796 | 0.02912 | -0.195 | 61.662
17 | 1.767 | 0.03047 | -0.195 | 57.974
17.5 | 1.735 | 0.03198 | -0.196 | 54.246
18 | 1.701 | 0.03323 | -0.197 | 51.168

## 122. Re 14M Mach 0.00 (2)
BIGFOIL.COM POLAR EXPORT
NACA67A719
NACA67A719 |  |  |  | Cl Max: | 1.673 | at alpha= | 20 | deg
XFOIL ncrit=9 |  |  |  | L/D Max: | 205.354 | at alpha= | 1 | deg
Re: | 14000000 |  |  | Cd Min: | 0.05419 | at alpha= | 20 | deg
Mach: | 0 |  |  | Cl=0 at alpha= | -6.3352 | deg
|  |  |  | @ Cl=0.1, Cd= | 0.0053808
|  |  |  | @ Cl=0.4, Cd= | 0.0046417
|  |  |  | @ Cl=0.6, Cd= | 0.0040548
alpha (deg) | Cl | Cd | Cm | Cl/Cd
-20 | -0.9953 | 0.02361 | -0.2003 | -42.1559
-19.5 | -0.9778 | 0.02193 | -0.1984 | -44.5873
-19 | -0.9608 | 0.02028 | -0.1961 | -47.3767
-18.5 | -0.942 | 0.0188 | -0.1936 | -50.1064
-18 | -0.9195 | 0.01758 | -0.1912 | -52.3038
-17.5 | -0.9 | 0.01628 | -0.1881 | -55.2826
-17 | -0.8714 | 0.01537 | -0.1859 | -56.6949
-16.5 | -0.8431 | 0.01442 | -0.1835 | -58.4674
-16 | -0.8126 | 0.01357 | -0.1813 | -59.8821
-15.5 | -0.778 | 0.01289 | -0.1795 | -60.3569
-15 | -0.7453 | 0.01214 | -0.1772 | -61.3921
-14.5 | -0.711 | 0.01147 | -0.175 | -61.9878
-14 | -0.6735 | 0.01093 | -0.1732 | -61.6194
-13.5 | -0.6359 | 0.01037 | -0.1714 | -61.3211
-13 | -0.5976 | 0.00986 | -0.1695 | -60.6085
-12.5 | -0.5697 | 0.00886 | -0.1658 | -64.3002
-12 | -0.5273 | 0.00845 | -0.1645 | -62.4024
-11.5 | -0.4832 | 0.00812 | -0.1633 | -59.5074
-11 | -0.4395 | 0.00779 | -0.1621 | -56.4185
-10.5 | -0.3961 | 0.00746 | -0.1606 | -53.0965
-10 | -0.3534 | 0.00714 | -0.159 | -49.4958
-9.5 | -0.3111 | 0.0069 | -0.1571 | -45.087
-9 | -0.2686 | 0.00672 | -0.1552 | -39.9702
-8.5 | -0.2204 | 0.00647 | -0.1546 | -34.0649
-8 | -0.1707 | 0.00625 | -0.1542 | -27.312
-7.5 | -0.121 | 0.00601 | -0.1539 | -20.1331
-7 | -0.0695 | 0.00583 | -0.1538 | -11.9211
-6.5 | -0.0176 | 0.00566 | -0.1538 | -3.1095
-6 | 0.0358 | 0.00553 | -0.1542 | 6.4738
-5.5 | 0.0894 | 0.00541 | -0.1545 | 16.525
-5 | 0.1438 | 0.00526 | -0.155 | 27.3384
-4.5 | 0.1996 | 0.00513 | -0.1559 | 38.9084
-4 | 0.2555 | 0.005 | -0.1567 | 51.1
-3.5 | 0.3115 | 0.00487 | -0.1575 | 63.963
-3 | 0.3675 | 0.00473 | -0.1584 | 77.6956
-2.5 | 0.4227 | 0.00458 | -0.1591 | 92.2926
-2 | 0.475 | 0.00445 | -0.1591 | 106.7416
-1.5 | 0.5272 | 0.00432 | -0.1592 | 122.037
-1 | 0.5817 | 0.00411 | -0.1598 | 141.5328
0 | 0.6811 | 0.00381 | -0.1588 | 178.7664
0.5 | 0.7174 | 0.00365 | -0.1554 | 196.5479
1 | 0.7249 | 0.00353 | -0.1456 | 205.3541
1.5 | 0.7116 | 0.00398 | -0.1317 | 178.794
2 | 0.6814 | 0.00524 | -0.1144 | 130.0382
2.5 | 0.6565 | 0.00686 | -0.0989 | 95.6997
3 | 0.6708 | 0.00784 | -0.0915 | 85.5612
3.5 | 0.6894 | 0.00886 | -0.0852 | 77.8104
4 | 0.7095 | 0.00988 | -0.0793 | 71.8117
4.5 | 0.727 | 0.01101 | -0.0731 | 66.0309
5 | 0.7448 | 0.01224 | -0.0671 | 60.8497
6.5 | 0.8312 | 0.0152 | -0.0559 | 54.6842
7 | 0.8682 | 0.01597 | -0.0537 | 54.3644
7.5 | 0.9065 | 0.01672 | -0.0519 | 54.2165
8 | 0.9396 | 0.01772 | -0.0493 | 53.0248
8.5 | 0.9749 | 0.01863 | -0.0471 | 52.3296
9.5 | 1.044 | 0.02059 | -0.0426 | 50.7042
10 | 1.0805 | 0.02155 | -0.0409 | 50.1392
10.5 | 1.1181 | 0.02245 | -0.0394 | 49.804
11 | 1.158 | 0.02327 | -0.0383 | 49.7636
11.5 | 1.1926 | 0.02436 | -0.0365 | 48.9573
12 | 1.2296 | 0.02536 | -0.0351 | 48.4858
12.5 | 1.2685 | 0.02627 | -0.034 | 48.287
13 | 1.3053 | 0.02726 | -0.0328 | 47.8833
13.5 | 1.3364 | 0.02863 | -0.0308 | 46.6783
14 | 1.3697 | 0.02988 | -0.0292 | 45.84
14.5 | 1.4032 | 0.03114 | -0.0278 | 45.061
15 | 1.4275 | 0.033 | -0.0253 | 43.2576
15.5 | 1.459 | 0.03443 | -0.0239 | 42.3758
16 | 1.4849 | 0.03629 | -0.0219 | 40.9176
16.5 | 1.5132 | 0.03801 | -0.0203 | 39.8106
17 | 1.5381 | 0.04003 | -0.0185 | 38.4237
17.5 | 1.5642 | 0.04196 | -0.017 | 37.2784
18 | 1.5862 | 0.0443 | -0.0152 | 35.8059
18.5 | 1.6119 | 0.04636 | -0.014 | 34.7692
19 | 1.6314 | 0.04901 | -0.0124 | 33.2871
19.5 | 1.6514 | 0.05164 | -0.011 | 31.9791
20 | 1.673 | 0.05419 | -0.01 | 30.8729

## 123. Re 14M Mach 0.10 (1)
BIGFOIL.COM POLAR EXPORT
NACA67A719
NACA67A719 |  |  |  | Cl Max: | 1.881 | at alpha= | 13 | deg
JavaFoil+Calcfoil stall+Eppler ext transition |  |  |  | L/D Max: | 127.524 | at alpha= | 3 | deg
Re: | 14000000 |  |  | Cd Min: | 0.00496 | at alpha= | -4 | deg
Mach: | 0.1 |  |  | Cl=0 at alpha= | -5.8571 | deg
|  |  |  | @ Cl=0.1, Cd= | 0.0057152
|  |  |  | @ Cl=0.4, Cd= | 0.0059278
|  |  |  | @ Cl=0.6, Cd= | 0.0061852
alpha (deg) | Cl | Cd | Cm | Cl/Cd
-18.5 | -0.686 | 0.12902 | -0.057 | -5.314
-18 | -0.695 | 0.12155 | -0.059 | -5.719
-17.5 | -0.702 | 0.11465 | -0.061 | -6.122
-17 | -0.706 | 0.10798 | -0.063 | -6.539
-16.5 | -0.708 | 0.10132 | -0.065 | -6.985
-16 | -0.705 | 0.09718 | -0.066 | -7.252
-15.5 | -0.703 | 0.08825 | -0.069 | -7.962
-15 | -0.697 | 0.08022 | -0.073 | -8.688
-14.5 | -0.694 | 0.06714 | -0.079 | -10.341
-14 | -0.691 | 0.05383 | -0.086 | -12.827
-13.5 | -0.734 | 0.01931 | -0.104 | -38.022
-13 | -0.717 | 0.01515 | -0.108 | -47.349
-12.5 | -0.692 | 0.0128 | -0.111 | -54.057
-12 | -0.66 | 0.01163 | -0.113 | -56.741
-11.5 | -0.622 | 0.01067 | -0.115 | -58.306
-11 | -0.58 | 0.00991 | -0.117 | -58.555
-10.5 | -0.533 | 0.00926 | -0.119 | -57.541
-10 | -0.482 | 0.00851 | -0.121 | -56.718
-9.5 | -0.43 | 0.00808 | -0.123 | -53.188
-9 | -0.375 | 0.00751 | -0.125 | -49.932
-8.5 | -0.319 | 0.0067 | -0.126 | -47.587
-8 | -0.261 | 0.00677 | -0.128 | -38.54
-7.5 | -0.202 | 0.00652 | -0.13 | -30.93
-7 | -0.141 | 0.0063 | -0.132 | -22.451
-6.5 | -0.08 | 0.00607 | -0.133 | -13.192
-6 | -0.018 | 0.00595 | -0.135 | -3.042
-5.5 | 0.045 | 0.00582 | -0.137 | 7.651
-5 | 0.108 | 0.0057 | -0.138 | 18.857
-4.5 | 0.171 | 0.00503 | -0.14 | 34.019
-4 | 0.235 | 0.00496 | -0.142 | 47.302
-3.5 | 0.299 | 0.00514 | -0.143 | 58.093
-3 | 0.365 | 0.00595 | -0.145 | 61.305
-2.5 | 0.428 | 0.00591 | -0.147 | 72.403
-2 | 0.492 | 0.00576 | -0.148 | 85.452
-1.5 | 0.556 | 0.00585 | -0.15 | 95.009
-1 | 0.619 | 0.00633 | -0.151 | 97.922
-0.5 | 0.683 | 0.00641 | -0.152 | 106.496
0 | 0.735 | 0.00686 | -0.154 | 107.226
0.5 | 0.798 | 0.007 | -0.155 | 113.877
1 | 0.86 | 0.00698 | -0.157 | 123.248
1.5 | 0.922 | 0.00733 | -0.158 | 125.712
2 | 0.983 | 0.00777 | -0.16 | 126.491
2.5 | 1.045 | 0.00822 | -0.161 | 127.204
3 | 1.107 | 0.00868 | -0.163 | 127.524
3.5 | 1.169 | 0.0092 | -0.164 | 127.06
4 | 1.219 | 0.00974 | -0.166 | 125.179
4.5 | 1.277 | 0.01044 | -0.167 | 122.266
5 | 1.334 | 0.01096 | -0.169 | 121.729
5.5 | 1.39 | 0.01142 | -0.17 | 121.775
6 | 1.446 | 0.01248 | -0.171 | 115.858
6.5 | 1.5 | 0.01309 | -0.173 | 114.555
7 | 1.552 | 0.01354 | -0.174 | 114.66
7.5 | 1.6 | 0.01407 | -0.175 | 113.749
8 | 1.647 | 0.01458 | -0.177 | 112.94
8.5 | 1.69 | 0.0151 | -0.178 | 111.906
9 | 1.731 | 0.01565 | -0.179 | 110.622
9.5 | 1.766 | 0.01669 | -0.18 | 105.791
10 | 1.797 | 0.01731 | -0.182 | 103.817
10.5 | 1.823 | 0.01796 | -0.183 | 101.488
11 | 1.845 | 0.01874 | -0.184 | 98.447
11.5 | 1.861 | 0.01952 | -0.185 | 95.353
12 | 1.873 | 0.0203 | -0.186 | 92.256
12.5 | 1.879 | 0.02107 | -0.187 | 89.2
13 | 1.881 | 0.02198 | -0.189 | 85.549
13.5 | 1.877 | 0.02293 | -0.19 | 81.867
14 | 1.868 | 0.02422 | -0.191 | 77.14
14.5 | 1.855 | 0.02524 | -0.192 | 73.477
15 | 1.837 | 0.02631 | -0.193 | 69.81
15.5 | 1.814 | 0.0272 | -0.194 | 66.695
16 | 1.787 | 0.02836 | -0.195 | 63.03
16.5 | 1.757 | 0.02999 | -0.196 | 58.574
17 | 1.723 | 0.03134 | -0.196 | 54.961
17.5 | 1.685 | 0.03287 | -0.197 | 51.269
18 | 1.645 | 0.03457 | -0.198 | 47.591

## 124. Re 14M Mach 0.10 (2)
BIGFOIL.COM POLAR EXPORT
NACA67A719
NACA67A719 |  |  |  | Cl Max: | 1.6708 | at alpha= | 20 | deg
XFOIL ncrit=9 |  |  |  | L/D Max: | 207.301 | at alpha= | 1 | deg
Re: | 14000000 |  |  | Cd Min: | 0.05607 | at alpha= | 20 | deg
Mach: | 0.1 |  |  | Cl=0 at alpha= | -6.3439 | deg
|  |  |  | @ Cl=0.1, Cd= | 0.0053945
|  |  |  | @ Cl=0.4, Cd= | 0.0046645
|  |  |  | @ Cl=0.6, Cd= | 0.0040726
alpha (deg) | Cl | Cd | Cm | Cl/Cd
-20 | -0.9803 | 0.02522 | -0.2056 | -38.8699
-19.5 | -0.9663 | 0.0232 | -0.2036 | -41.6509
-19 | -0.9529 | 0.02126 | -0.2011 | -44.8213
-18.5 | -0.935 | 0.01965 | -0.1985 | -47.5827
-18 | -0.915 | 0.01827 | -0.1958 | -50.0821
-17.5 | -0.8969 | 0.01685 | -0.1925 | -53.2285
-17 | -0.869 | 0.01586 | -0.1901 | -54.7919
-16.5 | -0.8408 | 0.01485 | -0.1876 | -56.6195
-16 | -0.8108 | 0.01395 | -0.1852 | -58.1219
-15.5 | -0.7772 | 0.0132 | -0.1831 | -58.8788
-15 | -0.745 | 0.01241 | -0.1806 | -60.0322
-14.5 | -0.7116 | 0.01167 | -0.1782 | -60.9769
-14 | -0.6732 | 0.01113 | -0.1763 | -60.4852
-13.5 | -0.6359 | 0.01055 | -0.1743 | -60.2749
-13 | -0.5967 | 0.01004 | -0.1724 | -59.4323
-12.5 | -0.5653 | 0.00914 | -0.1692 | -61.849
-12 | -0.5273 | 0.00854 | -0.167 | -61.7447
-11.5 | -0.4832 | 0.00819 | -0.1657 | -58.9988
-11 | -0.4385 | 0.00786 | -0.1644 | -55.7888
-10.5 | -0.3944 | 0.00753 | -0.163 | -52.3772
-10 | -0.3514 | 0.00719 | -0.1613 | -48.8734
-9.5 | -0.308 | 0.00692 | -0.1596 | -44.5087
-9 | -0.2666 | 0.00675 | -0.1573 | -39.4963
-8.5 | -0.2196 | 0.0065 | -0.1563 | -33.7846
-8 | -0.1698 | 0.00629 | -0.1558 | -26.9952
-7.5 | -0.12 | 0.00605 | -0.1553 | -19.8347
-7 | -0.0688 | 0.00585 | -0.1551 | -11.7607
-6.5 | -0.0167 | 0.00568 | -0.1551 | -2.9401
-6 | 0.0368 | 0.00555 | -0.1553 | 6.6306
-5.5 | 0.0907 | 0.00542 | -0.1557 | 16.7343
-5 | 0.1454 | 0.00527 | -0.1562 | 27.5901
-4.5 | 0.2014 | 0.00514 | -0.1569 | 39.1829
-4 | 0.2575 | 0.00501 | -0.1577 | 51.3972
-3.5 | 0.3138 | 0.00488 | -0.1586 | 64.3033
-3 | 0.37 | 0.00474 | -0.1594 | 78.0591
-2.5 | 0.4256 | 0.0046 | -0.1601 | 92.5217
-2 | 0.478 | 0.00446 | -0.1601 | 107.1749
-1.5 | 0.5301 | 0.00433 | -0.1601 | 122.4249
-1 | 0.5848 | 0.00412 | -0.1606 | 141.9417
-0.5 | 0.6361 | 0.00396 | -0.1604 | 160.6313
0 | 0.684 | 0.00382 | -0.1595 | 179.0576
0.5 | 0.716 | 0.00367 | -0.155 | 195.0954
1 | 0.7297 | 0.00352 | -0.1466 | 207.3011
1.5 | 0.715 | 0.00398 | -0.1323 | 179.6482
2 | 0.6871 | 0.00521 | -0.1155 | 131.881
2.5 | 0.658 | 0.00692 | -0.099 | 95.0867
3 | 0.6742 | 0.00786 | -0.092 | 85.7761
3.5 | 0.6904 | 0.00895 | -0.0851 | 77.1397
4.5 | 0.7297 | 0.01108 | -0.0732 | 65.8574
5 | 0.7462 | 0.01236 | -0.067 | 60.3722
5.5 | 0.7655 | 0.01359 | -0.0614 | 56.3282
6 | 0.797 | 0.01455 | -0.0581 | 54.7766
6.5 | 0.8317 | 0.01539 | -0.0554 | 54.0416
7 | 0.869 | 0.01616 | -0.0533 | 53.7748
7.5 | 0.9062 | 0.01699 | -0.0512 | 53.3373
8 | 0.9399 | 0.01798 | -0.0486 | 52.2747
8.5 | 0.9762 | 0.01886 | -0.0464 | 51.7603
9 | 1.0083 | 0.01994 | -0.0437 | 50.5667
9.5 | 1.0431 | 0.02099 | -0.0416 | 49.6951
10 | 1.0821 | 0.02186 | -0.0401 | 49.5014
10.5 | 1.12 | 0.02276 | -0.0386 | 49.2091
11 | 1.1596 | 0.02362 | -0.0373 | 49.094
11.5 | 1.1935 | 0.0248 | -0.0354 | 48.125
12 | 1.2323 | 0.02573 | -0.0341 | 47.8935
12.5 | 1.2714 | 0.02666 | -0.033 | 47.6894
13 | 1.3042 | 0.02792 | -0.0311 | 46.712
13.5 | 1.3393 | 0.02911 | -0.0296 | 46.0082
14 | 1.3732 | 0.03037 | -0.0281 | 45.2157
14.5 | 1.4016 | 0.032 | -0.0259 | 43.8
15 | 1.4302 | 0.03362 | -0.0239 | 42.5402
15.5 | 1.4598 | 0.03525 | -0.0221 | 41.4128
16 | 1.4869 | 0.03708 | -0.0202 | 40.0998
16.5 | 1.5156 | 0.03885 | -0.0186 | 39.0116
17 | 1.5405 | 0.04093 | -0.0167 | 37.6374
17.5 | 1.5648 | 0.04309 | -0.015 | 36.3147
18 | 1.5884 | 0.04538 | -0.0133 | 35.0022
18.5 | 1.6103 | 0.04787 | -0.0117 | 33.639
19 | 1.6346 | 0.05019 | -0.0105 | 32.5682
19.5 | 1.6533 | 0.05304 | -0.0091 | 31.1708
20 | 1.6708 | 0.05607 | -0.0078 | 29.7985

## 125. Re 14M Mach 0.25 (1)
BIGFOIL.COM POLAR EXPORT
NACA67A719
NACA67A719 |  |  |  | Cl Max: | 1.842 | at alpha= | 11.5 | deg
JavaFoil+Calcfoil stall+Eppler ext transition |  |  |  | L/D Max: | 125.86 | at alpha= | 2 | deg
Re: | 14000000 |  |  | Cd Min: | 0.00495 | at alpha= | -3.5 | deg
Mach: | 0.25 |  |  | Cl=0 at alpha= | -5.8539 | deg
|  |  |  | @ Cl=0.1, Cd= | 0.0058303
|  |  |  | @ Cl=0.4, Cd= | 0.00541
|  |  |  | @ Cl=0.6, Cd= | 0.0060303
alpha (deg) | Cl | Cd | Cm | Cl/Cd
-17 | -0.525 | 0.12157 | -0.058 | -4.316
-16.5 | -0.552 | 0.11517 | -0.059 | -4.794
-16 | -0.575 | 0.10808 | -0.061 | -5.317
-15.5 | -0.592 | 0.1021 | -0.063 | -5.795
-15 | -0.604 | 0.09546 | -0.065 | -6.325
-14.5 | -0.61 | 0.08845 | -0.068 | -6.902
-14 | -0.611 | 0.08171 | -0.071 | -7.48
-13.5 | -0.607 | 0.07421 | -0.075 | -8.185
-13 | -0.599 | 0.06596 | -0.08 | -9.085
-12.5 | -0.612 | 0.03927 | -0.097 | -15.586
-12 | -0.639 | 0.01485 | -0.114 | -43.045
-11.5 | -0.612 | 0.01262 | -0.117 | -48.494
-11 | -0.579 | 0.01054 | -0.12 | -54.998
-10.5 | -0.535 | 0.00956 | -0.122 | -55.916
-10 | -0.486 | 0.00904 | -0.124 | -53.766
-9.5 | -0.435 | 0.00836 | -0.126 | -51.984
-9 | -0.381 | 0.00823 | -0.128 | -46.266
-8.5 | -0.324 | 0.00779 | -0.129 | -41.62
-8 | -0.266 | 0.00702 | -0.131 | -37.912
-7.5 | -0.206 | 0.00673 | -0.133 | -30.632
-7 | -0.145 | 0.00649 | -0.135 | -22.264
-6.5 | -0.082 | 0.00622 | -0.137 | -13.187
-6 | -0.019 | 0.00606 | -0.138 | -3.062
-5.5 | 0.046 | 0.00594 | -0.14 | 7.681
-5 | 0.11 | 0.00581 | -0.142 | 18.996
-4.5 | 0.175 | 0.00571 | -0.144 | 30.702
-4 | 0.241 | 0.00562 | -0.145 | 42.851
-3.5 | 0.306 | 0.00495 | -0.147 | 61.856
-3 | 0.374 | 0.00527 | -0.149 | 70.919
-2.5 | 0.439 | 0.00562 | -0.15 | 78.156
-2 | 0.506 | 0.00587 | -0.152 | 86.056
-1.5 | 0.571 | 0.00595 | -0.154 | 96.035
-1 | 0.636 | 0.00613 | -0.155 | 103.837
-0.5 | 0.702 | 0.00654 | -0.157 | 107.321
0 | 0.755 | 0.00689 | -0.158 | 109.621
0.5 | 0.819 | 0.0072 | -0.16 | 113.808
1 | 0.883 | 0.0072 | -0.161 | 122.646
1.5 | 0.946 | 0.00754 | -0.163 | 125.528
2 | 1.01 | 0.00802 | -0.164 | 125.86
2.5 | 1.073 | 0.00856 | -0.166 | 125.465
3 | 1.137 | 0.00904 | -0.167 | 125.691
3.5 | 1.2 | 0.00959 | -0.169 | 125.081
4 | 1.251 | 0.01021 | -0.17 | 122.469
4.5 | 1.31 | 0.01091 | -0.172 | 120.046
5 | 1.368 | 0.01152 | -0.173 | 118.728
5.5 | 1.425 | 0.01246 | -0.174 | 114.412
6 | 1.481 | 0.01317 | -0.176 | 112.438
6.5 | 1.536 | 0.01381 | -0.177 | 111.21
7 | 1.588 | 0.01432 | -0.179 | 110.868
7.5 | 1.636 | 0.01489 | -0.18 | 109.859
8 | 1.68 | 0.01548 | -0.181 | 108.534
8.5 | 1.722 | 0.01605 | -0.183 | 107.253
9 | 1.759 | 0.0171 | -0.184 | 102.889
9.5 | 1.788 | 0.01788 | -0.185 | 100.037
10 | 1.812 | 0.01858 | -0.186 | 97.552
10.5 | 1.829 | 0.01939 | -0.188 | 94.326
11 | 1.839 | 0.02026 | -0.189 | 90.789
11.5 | 1.842 | 0.02127 | -0.19 | 86.577
12 | 1.836 | 0.02218 | -0.191 | 82.786
12.5 | 1.823 | 0.02313 | -0.192 | 78.824
13 | 1.801 | 0.02431 | -0.194 | 74.11
13.5 | 1.771 | 0.02553 | -0.195 | 69.366
14 | 1.732 | 0.02707 | -0.196 | 63.991
14.5 | 1.685 | 0.0284 | -0.197 | 59.328
15 | 1.63 | 0.02994 | -0.198 | 54.437
15.5 | 1.566 | 0.0315 | -0.199 | 49.732
16 | 1.496 | 0.03317 | -0.199 | 45.101
16.5 | 1.419 | 0.03537 | -0.2 | 40.109

## 126. Re 14M Mach 0.25 (2)
BIGFOIL.COM POLAR EXPORT
NACA67A719
NACA67A719 |  |  |  | Cl Max: | 1.6684 | at alpha= | 20 | deg
XFOIL ncrit=9 |  |  |  | L/D Max: | 208.883 | at alpha= | 1 | deg
Re: | 14000000 |  |  | Cd Min: | 0.06594 | at alpha= | 20 | deg
Mach: | 0.25 |  |  | Cl=0 at alpha= | -6.4008 | deg
|  |  |  | @ Cl=0.1, Cd= | 0.0054969
|  |  |  | @ Cl=0.4, Cd= | 0.0047626
|  |  |  | @ Cl=0.6, Cd= | 0.0041919
alpha (deg) | Cl | Cd | Cm | Cl/Cd
-20 | -0.8389 | 0.04073 | -0.2272 | -20.5966
-19.5 | -0.8459 | 0.03541 | -0.2282 | -23.8887
-19 | -0.8694 | 0.02973 | -0.2274 | -29.2432
-18.5 | -0.871 | 0.0262 | -0.2251 | -33.2443
-18 | -0.8681 | 0.02334 | -0.2218 | -37.1937
-17.5 | -0.8593 | 0.02105 | -0.2181 | -40.8219
-17 | -0.8431 | 0.0192 | -0.2144 | -43.9115
-16.5 | -0.8228 | 0.01761 | -0.2107 | -46.7235
-16 | -0.7996 | 0.01621 | -0.2069 | -49.3276
-15.5 | -0.7708 | 0.01508 | -0.2035 | -51.1141
-15 | -0.7412 | 0.01401 | -0.2 | -52.9051
-14.5 | -0.7104 | 0.01301 | -0.1964 | -54.6042
-14 | -0.6734 | 0.01228 | -0.1935 | -54.8371
-13.5 | -0.6378 | 0.01147 | -0.1903 | -55.6059
-13 | -0.5968 | 0.01086 | -0.1879 | -54.954
-12.5 | -0.5553 | 0.01026 | -0.1855 | -54.1228
-12 | -0.5131 | 0.00966 | -0.1831 | -53.1159
-11.5 | -0.4826 | 0.00861 | -0.1789 | -56.0511
-11 | -0.4358 | 0.00823 | -0.1772 | -52.9526
-10.5 | -0.3884 | 0.00789 | -0.1756 | -49.2269
-10 | -0.3424 | 0.0075 | -0.1738 | -45.6533
-9.5 | -0.2956 | 0.00718 | -0.172 | -41.1699
-9 | -0.2494 | 0.00689 | -0.1702 | -36.1974
-8.5 | -0.205 | 0.00663 | -0.1679 | -30.9201
-8 | -0.1638 | 0.00644 | -0.1649 | -25.4348
-7.5 | -0.1143 | 0.0062 | -0.1637 | -18.4355
-7 | -0.0638 | 0.00597 | -0.1627 | -10.6868
-6.5 | -0.0106 | 0.00581 | -0.1623 | -1.8244
-6 | 0.0428 | 0.00565 | -0.162 | 7.5752
-5.5 | 0.0989 | 0.0055 | -0.1623 | 17.9818
-5 | 0.1548 | 0.00534 | -0.1625 | 28.9888
-4.5 | 0.2117 | 0.0052 | -0.163 | 40.7115
-4 | 0.2691 | 0.00508 | -0.1636 | 52.9724
-3.5 | 0.3262 | 0.00493 | -0.1642 | 66.1663
-3 | 0.3836 | 0.0048 | -0.1649 | 79.9167
-2.5 | 0.4406 | 0.00467 | -0.1655 | 94.3469
-2 | 0.4946 | 0.00453 | -0.1654 | 109.1832
-1.5 | 0.5447 | 0.0044 | -0.1646 | 123.7955
-1 | 0.6005 | 0.00419 | -0.165 | 143.3174
-0.5 | 0.6538 | 0.00401 | -0.1649 | 163.0424
0 | 0.6913 | 0.00387 | -0.1612 | 178.6305
0.5 | 0.7236 | 0.00369 | -0.1564 | 196.0976
1 | 0.7478 | 0.00358 | -0.15 | 208.8827
1.5 | 0.7422 | 0.00386 | -0.1374 | 192.2798
2 | 0.7178 | 0.00506 | -0.1209 | 141.8577
3 | 0.684 | 0.00824 | -0.0926 | 83.0097
3.5 | 0.692 | 0.0096 | -0.0839 | 72.0833
4 | 0.7134 | 0.01063 | -0.0779 | 67.1119
4.5 | 0.7335 | 0.01182 | -0.0719 | 62.0558
5 | 0.756 | 0.01295 | -0.0664 | 58.3784
5.5 | 0.7673 | 0.01455 | -0.0592 | 52.7354
6 | 0.8009 | 0.01547 | -0.0559 | 51.7712
6.5 | 0.8312 | 0.01659 | -0.0522 | 50.1025
7 | 0.8694 | 0.01745 | -0.0499 | 49.8223
7.5 | 0.9082 | 0.0183 | -0.0477 | 49.6284
8 | 0.943 | 0.01935 | -0.045 | 48.7339
8.5 | 0.9783 | 0.02042 | -0.0424 | 47.9089
9 | 1.0101 | 0.02165 | -0.0393 | 46.6559
9.5 | 1.0498 | 0.02259 | -0.0375 | 46.4719
10 | 1.0867 | 0.02372 | -0.0354 | 45.8137
10.5 | 1.1249 | 0.0248 | -0.0335 | 45.3589
11 | 1.1667 | 0.02573 | -0.0321 | 45.344
11.5 | 1.2022 | 0.02701 | -0.03 | 44.5094
12 | 1.2413 | 0.02812 | -0.0283 | 44.143
12.5 | 1.2811 | 0.02922 | -0.0268 | 43.8433
13 | 1.3149 | 0.03068 | -0.0246 | 42.8585
13.5 | 1.351 | 0.03207 | -0.0228 | 42.1266
14 | 1.383 | 0.03368 | -0.0205 | 41.0629
14.5 | 1.4103 | 0.03566 | -0.0179 | 39.5485
15 | 1.4409 | 0.0375 | -0.0157 | 38.424
15.5 | 1.4687 | 0.03961 | -0.0133 | 37.079
16 | 1.4982 | 0.04163 | -0.0113 | 35.9885
16.5 | 1.5247 | 0.04395 | -0.0092 | 34.6917
17 | 1.548 | 0.04659 | -0.0069 | 33.226
17.5 | 1.5729 | 0.04918 | -0.005 | 31.9825
18 | 1.5954 | 0.05205 | -0.0031 | 30.6513
18.5 | 1.6168 | 0.05509 | -0.0014 | 29.3483
19 | 1.6352 | 0.05851 | 0.0002 | 27.9474
19.5 | 1.6533 | 0.06205 | 0.0016 | 26.6446
20 | 1.6684 | 0.06594 | 0.0029 | 25.3018

## 127. Re 14M Mach 0.50 (1)
BIGFOIL.COM POLAR EXPORT
NACA67A719
NACA67A719 |  |  |  | Cl Max: | 1.772 | at alpha= | 8 | deg
JavaFoil+Calcfoil stall+Eppler ext transition |  |  |  | L/D Max: | 122.883 | at alpha= | 1.5 | deg
Re: | 14000000 |  |  | Cd Min: | 0.00585 | at alpha= | -3 | deg
Mach: | 0.5 |  |  | Cl=0 at alpha= | -5.8571 | deg
|  |  |  | @ Cl=0.1, Cd= | 0.0063958
|  |  |  | @ Cl=0.4, Cd= | 0.005874
|  |  |  | @ Cl=0.6, Cd= | 0.0062153
alpha (deg) | Cl | Cd | Cm | Cl/Cd
-20 | -0.816 | 0.16551 | -0.062 | -4.931
-19.5 | -0.786 | 0.16284 | -0.061 | -4.826
-19 | -0.758 | 0.1597 | -0.062 | -4.744
-18.5 | -0.731 | 0.14409 | -0.065 | -5.073
-18 | -0.702 | 0.13619 | -0.065 | -5.155
-17.5 | -0.672 | 0.13077 | -0.065 | -5.141
-17 | -0.643 | 0.11968 | -0.065 | -5.377
-16.5 | -0.616 | 0.11 | -0.068 | -5.601
-16 | -0.589 | 0.1025 | -0.071 | -5.746
-15.5 | -0.562 | 0.09453 | -0.074 | -5.945
-15 | -0.528 | 0.10595 | -0.067 | -4.985
-14.5 | -0.499 | 0.10046 | -0.067 | -4.967
-14 | -0.471 | 0.09195 | -0.07 | -5.122
-13.5 | -0.445 | 0.0811 | -0.077 | -5.49
-13 | -0.418 | 0.07461 | -0.081 | -5.598
-12.5 | -0.391 | 0.06746 | -0.086 | -5.794
-12 | -0.354 | 0.08136 | -0.068 | -4.354
-11.5 | -0.326 | 0.07303 | -0.072 | -4.466
-11 | -0.297 | 0.07756 | -0.069 | -3.824
-10.5 | -0.268 | 0.0769 | -0.068 | -3.479
-10 | -0.239 | 0.06819 | -0.071 | -3.507
-9.5 | -0.321 | 0.05954 | -0.078 | -5.385
-9 | -0.314 | 0.04759 | -0.095 | -6.598
-8.5 | -0.328 | 0.01065 | -0.141 | -30.844
-8 | -0.279 | 0.00919 | -0.145 | -30.357
-7.5 | -0.221 | 0.00784 | -0.147 | -28.135
-7 | -0.157 | 0.00738 | -0.149 | -21.224
-6.5 | -0.09 | 0.00705 | -0.151 | -12.71
-6 | -0.02 | 0.00671 | -0.153 | -3.041
-5.5 | 0.05 | 0.0065 | -0.155 | 7.747
-5 | 0.122 | 0.00635 | -0.157 | 19.2
-4.5 | 0.194 | 0.00618 | -0.159 | 31.397
-4 | 0.267 | 0.00606 | -0.161 | 44.019
-3.5 | 0.34 | 0.00597 | -0.163 | 56.896
-3 | 0.415 | 0.00585 | -0.165 | 70.95
-2.5 | 0.488 | 0.00625 | -0.166 | 78.101
-2 | 0.561 | 0.00621 | -0.168 | 90.378
-1.5 | 0.635 | 0.00622 | -0.17 | 102.009
-1 | 0.708 | 0.00645 | -0.172 | 109.69
-0.5 | 0.781 | 0.00714 | -0.174 | 109.428
0 | 0.842 | 0.00735 | -0.176 | 114.5
0.5 | 0.913 | 0.00809 | -0.178 | 112.86
1 | 0.984 | 0.00827 | -0.179 | 118.996
1.5 | 1.055 | 0.00858 | -0.181 | 122.883
2 | 1.125 | 0.00951 | -0.183 | 118.366
2.5 | 1.196 | 0.01019 | -0.185 | 117.392
3 | 1.266 | 0.01085 | -0.186 | 116.729
3.5 | 1.337 | 0.01158 | -0.188 | 115.455
4 | 1.388 | 0.01257 | -0.189 | 110.403
4.5 | 1.451 | 0.01354 | -0.191 | 107.138
5 | 1.513 | 0.01418 | -0.193 | 106.677
5.5 | 1.572 | 0.01591 | -0.194 | 98.765
6 | 1.628 | 0.01668 | -0.196 | 97.578
6.5 | 1.68 | 0.01758 | -0.197 | 95.58
7 | 1.725 | 0.01843 | -0.199 | 93.574
7.5 | 1.756 | 0.01933 | -0.2 | 90.828
8 | 1.772 | 0.02033 | -0.202 | 87.202
8.5 | 1.765 | 0.02229 | -0.203 | 79.223
9 | 1.719 | 0.02375 | -0.205 | 72.388
9.5 | 1.532 | 0.02592 | -0.206 | 59.106
10 | 1.083 | 0.0281 | -0.207 | 38.544
10.5 | 1.115 | 0.03012 | -0.209 | 37.017
11 | 1.148 | 0.02917 | -0.21 | 39.358
11.5 | 1.18 | 0.03166 | -0.211 | 37.268
12 | 1.21 | 0.03446 | -0.212 | 35.13
12.5 | 1.244 | 0.03346 | -0.214 | 37.169
13 | 1.274 | 0.0362 | -0.215 | 35.211

## 128. Re 14M Mach 0.50 (2)
BIGFOIL.COM POLAR EXPORT
NACA67A719
NACA67A719 |  |  |  | Cl Max: | 1.5259 | at alpha= | 16 | deg
XFOIL ncrit=9 |  |  |  | L/D Max: | 183.554 | at alpha= | 1.5 | deg
Re: | 14000000 |  |  | Cd Min: | 0.15682 | at alpha= | 20 | deg
Mach: | 0.5 |  |  | Cl=0 at alpha= | -7.0666 | deg
|  |  |  | @ Cl=0.1, Cd= | 0.0060892
|  |  |  | @ Cl=0.4, Cd= | 0.0052395
|  |  |  | @ Cl=0.6, Cd= | 0.0047922
alpha (deg) | Cl | Cd | Cm | Cl/Cd
-11.5 | -0.7282 | 0.00779 | -0.2511 | -93.4788
-10.5 | -0.3749 | 0.00984 | -0.2328 | -38.0996
-10 | -0.3238 | 0.00911 | -0.2278 | -35.5434
-9.5 | -0.2675 | 0.00858 | -0.2238 | -31.1772
-9 | -0.212 | 0.00811 | -0.2201 | -26.1406
-8.5 | -0.1566 | 0.0077 | -0.2166 | -20.3377
-8 | -0.101 | 0.00735 | -0.2134 | -13.7415
-7.5 | -0.0475 | 0.00699 | -0.2101 | -6.7954
-7 | 0.0073 | 0.00666 | -0.2073 | 1.0961
-6.5 | 0.0594 | 0.00633 | -0.2042 | 9.3839
-6 | 0.1083 | 0.00604 | -0.2006 | 17.9305
-5.5 | 0.1493 | 0.00588 | -0.1953 | 25.3912
-5 | 0.2044 | 0.00573 | -0.1931 | 35.6719
-4.5 | 0.2607 | 0.00557 | -0.1912 | 46.8043
-4 | 0.3178 | 0.00543 | -0.1897 | 58.5267
-3.5 | 0.375 | 0.0053 | -0.1883 | 70.7547
-3 | 0.4287 | 0.00517 | -0.1863 | 82.9207
-2.5 | 0.457 | 0.00507 | -0.1786 | 90.1381
-1.5 | 0.5402 | 0.00496 | -0.1696 | 108.9113
-1 | 0.5953 | 0.0048 | -0.1682 | 124.0208
-0.5 | 0.6496 | 0.00471 | -0.1666 | 137.9193
0.5 | 0.7432 | 0.0047 | -0.1603 | 158.1277
1 | 0.7883 | 0.00466 | -0.157 | 169.1631
1.5 | 0.8058 | 0.00439 | -0.1481 | 183.5535
2 | 0.8177 | 0.00528 | -0.1376 | 154.8674
2.5 | 0.7788 | 0.00727 | -0.1173 | 107.1252
3 | 0.7735 | 0.00888 | -0.1041 | 87.1059
3.5 | 0.7501 | 0.01113 | -0.0881 | 67.3944
4 | 0.7451 | 0.01311 | -0.0761 | 56.8345
5 | 0.7871 | 0.0161 | -0.0621 | 48.8882
5.5 | 0.8081 | 0.01768 | -0.0553 | 45.707
6 | 0.8218 | 0.01963 | -0.0477 | 41.8645
6.5 | 0.852 | 0.0211 | -0.0428 | 40.3791
7 | 0.8859 | 0.02256 | -0.0385 | 39.2686
7.5 | 0.9216 | 0.02404 | -0.0346 | 38.3361
8.5 | 0.9962 | 0.02711 | -0.0273 | 36.7466
9 | 1.0261 | 0.02905 | -0.0228 | 35.3219
9.5 | 1.0673 | 0.03065 | -0.0198 | 34.8222
10 | 1.1107 | 0.03222 | -0.0171 | 34.4724
10.5 | 1.1539 | 0.03386 | -0.0143 | 34.0786
11 | 1.1976 | 0.03558 | -0.0115 | 33.6594
11.5 | 1.2409 | 0.03736 | -0.0086 | 33.2147
12 | 1.2831 | 0.03936 | -0.0057 | 32.5991
12.5 | 1.3248 | 0.04147 | -0.0026 | 31.946
13 | 1.364 | 0.0438 | 0.0006 | 31.1416
14 | 1.4269 | 0.04988 | 0.0079 | 28.6067
14.5 | 1.4621 | 0.05293 | 0.0112 | 27.6233
15 | 1.4949 | 0.05631 | 0.0145 | 26.5477
15.5 | 1.5232 | 0.06027 | 0.018 | 25.2729
16 | 1.5259 | 0.06646 | 0.0219 | 22.9597
16.5 | 1.5059 | 0.07479 | 0.0248 | 20.135
17 | 1.4745 | 0.08463 | 0.0257 | 17.4229
17.5 | 1.4371 | 0.09575 | 0.0245 | 15.0089
18 | 1.3935 | 0.10812 | 0.021 | 12.8885
18.5 | 1.3561 | 0.12045 | 0.016 | 11.2586
19 | 1.3266 | 0.13223 | 0.0101 | 10.0325
19.5 | 1.2975 | 0.14436 | 0.0033 | 8.9879
20 | 1.2681 | 0.15682 | -0.0044 | 8.0863

## 129. Re 16M Mach 0.00 (1)
BIGFOIL.COM POLAR EXPORT
NACA67A719
NACA67A719 |  |  |  | Cl Max: | 1.89 | at alpha= | 13 | deg
JavaFoil+Calcfoil stall+Eppler ext transition |  |  |  | L/D Max: | 127.265 | at alpha= | 3.5 | deg
Re: | 16000000 |  |  | Cd Min: | 0.00496 | at alpha= | -4.5 | deg
Mach: | 0 |  |  | Cl=0 at alpha= | -5.8548 | deg
|  |  |  | @ Cl=0.1, Cd= | 0.00509
|  |  |  | @ Cl=0.4, Cd= | 0.0060829
|  |  |  | @ Cl=0.6, Cd= | 0.0065873
alpha (deg) | Cl | Cd | Cm | Cl/Cd
-18.5 | -0.718 | 0.12326 | -0.059 | -5.823
-18 | -0.723 | 0.11743 | -0.06 | -6.159
-17.5 | -0.727 | 0.11071 | -0.062 | -6.567
-17 | -0.729 | 0.10383 | -0.064 | -7.018
-16.5 | -0.728 | 0.0969 | -0.066 | -7.512
-16 | -0.722 | 0.09302 | -0.067 | -7.763
-15.5 | -0.717 | 0.08501 | -0.071 | -8.435
-15 | -0.711 | 0.07606 | -0.075 | -9.341
-14.5 | -0.723 | 0.05107 | -0.087 | -14.15
-14 | -0.744 | 0.0267 | -0.098 | -27.875
-13.5 | -0.748 | 0.01579 | -0.105 | -47.383
-13 | -0.722 | 0.01422 | -0.108 | -50.756
-12.5 | -0.697 | 0.0119 | -0.111 | -58.586
-12 | -0.662 | 0.01101 | -0.113 | -60.142
-11.5 | -0.624 | 0.01004 | -0.115 | -62.133
-11 | -0.58 | 0.00956 | -0.117 | -60.74
-10.5 | -0.533 | 0.00888 | -0.119 | -59.953
-10 | -0.482 | 0.0085 | -0.121 | -56.691
-9.5 | -0.429 | 0.00781 | -0.122 | -54.891
-9 | -0.374 | 0.00743 | -0.124 | -50.322
-8.5 | -0.318 | 0.00653 | -0.126 | -48.697
-8 | -0.26 | 0.00625 | -0.128 | -41.613
-7.5 | -0.201 | 0.00637 | -0.129 | -31.567
-7 | -0.141 | 0.00618 | -0.131 | -22.8
-6.5 | -0.08 | 0.00599 | -0.133 | -13.336
-6 | -0.018 | 0.00585 | -0.134 | -3.084
-5.5 | 0.044 | 0.00573 | -0.136 | 7.733
-5 | 0.107 | 0.00501 | -0.138 | 21.377
-4.5 | 0.17 | 0.00496 | -0.14 | 34.356
-4 | 0.234 | 0.00552 | -0.141 | 42.379
-3.5 | 0.298 | 0.006 | -0.143 | 49.585
-3 | 0.363 | 0.00603 | -0.144 | 60.138
-2.5 | 0.426 | 0.00612 | -0.146 | 69.628
-2 | 0.49 | 0.00614 | -0.147 | 79.678
-1.5 | 0.553 | 0.00655 | -0.149 | 84.352
-1 | 0.616 | 0.0066 | -0.15 | 93.435
-0.5 | 0.68 | 0.00699 | -0.152 | 97.283
0 | 0.732 | 0.00722 | -0.153 | 101.381
0.5 | 0.794 | 0.00726 | -0.155 | 109.42
1 | 0.856 | 0.00747 | -0.156 | 114.477
1.5 | 0.917 | 0.0077 | -0.158 | 119.183
2 | 0.979 | 0.008 | -0.159 | 122.438
2.5 | 1.041 | 0.00824 | -0.161 | 126.209
3 | 1.102 | 0.00866 | -0.162 | 127.225
3.5 | 1.163 | 0.00914 | -0.164 | 127.265
4 | 1.214 | 0.00973 | -0.165 | 124.716
4.5 | 1.271 | 0.01027 | -0.166 | 123.766
5 | 1.329 | 0.01069 | -0.168 | 124.309
5.5 | 1.385 | 0.01155 | -0.169 | 119.908
6 | 1.44 | 0.01215 | -0.171 | 118.544
6.5 | 1.494 | 0.0127 | -0.172 | 117.625
7 | 1.546 | 0.01313 | -0.173 | 117.763
7.5 | 1.595 | 0.01364 | -0.175 | 116.896
8 | 1.641 | 0.01413 | -0.176 | 116.14
8.5 | 1.685 | 0.01461 | -0.177 | 115.32
9 | 1.726 | 0.01513 | -0.178 | 114.107
9.5 | 1.762 | 0.01615 | -0.18 | 109.107
10 | 1.794 | 0.01669 | -0.181 | 107.451
10.5 | 1.821 | 0.01741 | -0.182 | 104.612
11 | 1.844 | 0.01804 | -0.183 | 102.216
11.5 | 1.863 | 0.01878 | -0.184 | 99.21
12 | 1.877 | 0.01956 | -0.186 | 95.927
12.5 | 1.886 | 0.02039 | -0.187 | 92.466
13 | 1.89 | 0.02118 | -0.188 | 89.234
13.5 | 1.889 | 0.02232 | -0.189 | 84.646
14 | 1.884 | 0.02301 | -0.19 | 81.893
14.5 | 1.875 | 0.02424 | -0.191 | 77.361
15 | 1.861 | 0.02492 | -0.192 | 74.688
15.5 | 1.843 | 0.02601 | -0.193 | 70.865
16 | 1.822 | 0.02721 | -0.194 | 66.946
16.5 | 1.796 | 0.02864 | -0.195 | 62.71
17 | 1.767 | 0.02979 | -0.196 | 59.332
17.5 | 1.736 | 0.03118 | -0.196 | 55.661
18 | 1.702 | 0.03258 | -0.197 | 52.234

## 130. Re 16M Mach 0.00 (2)
BIGFOIL.COM POLAR EXPORT
NACA67A719
NACA67A719 |  |  |  | Cl Max: | 1.6836 | at alpha= | 20 | deg
XFOIL ncrit=9 |  |  |  | L/D Max: | 181.354 | at alpha= | 0.5 | deg
Re: | 16000000 |  |  | Cd Min: | 0.05319 | at alpha= | 20 | deg
Mach: | 0 |  |  | Cl=0 at alpha= | -6.3175 | deg
|  |  |  | @ Cl=0.1, Cd= | 0.0052309
|  |  |  | @ Cl=0.4, Cd= | 0.0045478
|  |  |  | @ Cl=0.6, Cd= | 0.0040172
alpha (deg) | Cl | Cd | Cm | Cl/Cd
-20 | -1.0108 | 0.02275 | -0.1992 | -44.4308
-19.5 | -0.9908 | 0.0212 | -0.1974 | -46.7358
-19 | -0.9745 | 0.01956 | -0.1949 | -49.8211
-18.5 | -0.9539 | 0.01824 | -0.1924 | -52.2971
-17.5 | -0.9077 | 0.01591 | -0.1873 | -57.0522
-17 | -0.8781 | 0.01501 | -0.1852 | -58.501
-16.5 | -0.8492 | 0.0141 | -0.1829 | -60.227
-16 | -0.8184 | 0.01329 | -0.1806 | -61.5801
-15.5 | -0.7847 | 0.01262 | -0.1786 | -62.1791
-15 | -0.7513 | 0.01191 | -0.1764 | -63.0814
-14.5 | -0.7177 | 0.01121 | -0.1741 | -64.0232
-14 | -0.6797 | 0.01071 | -0.1723 | -63.4641
-13.5 | -0.6416 | 0.01017 | -0.1705 | -63.0875
-13 | -0.6016 | 0.00968 | -0.1689 | -62.1488
-12.5 | -0.5628 | 0.00913 | -0.167 | -61.6429
-12 | -0.5323 | 0.00824 | -0.1637 | -64.5995
-11.5 | -0.4885 | 0.0079 | -0.1624 | -61.8354
-11 | -0.4442 | 0.00759 | -0.1612 | -58.5244
-10.5 | -0.4006 | 0.00729 | -0.1598 | -54.952
-10 | -0.3589 | 0.00696 | -0.158 | -51.5661
-9.5 | -0.3183 | 0.00675 | -0.1557 | -47.1556
-9 | -0.2726 | 0.00657 | -0.1545 | -41.4916
-8.5 | -0.2233 | 0.00635 | -0.154 | -35.1654
-8 | -0.1735 | 0.00613 | -0.1537 | -28.3034
-7.5 | -0.1234 | 0.0059 | -0.1534 | -20.9153
-7 | -0.0722 | 0.00571 | -0.1533 | -12.6445
-6.5 | -0.0196 | 0.00555 | -0.1535 | -3.5315
-6 | 0.0341 | 0.0054 | -0.1539 | 6.3148
-5.5 | 0.0893 | 0.00526 | -0.1546 | 16.9772
-5 | 0.1444 | 0.00511 | -0.1552 | 28.2583
-4.5 | 0.2004 | 0.00498 | -0.1561 | 40.241
-4 | 0.2568 | 0.00486 | -0.157 | 52.8395
-3.5 | 0.3129 | 0.00472 | -0.1579 | 66.2924
-3 | 0.3687 | 0.0046 | -0.1587 | 80.1522
-2.5 | 0.4227 | 0.00451 | -0.1591 | 93.7251
-2 | 0.4759 | 0.00439 | -0.1593 | 108.4055
-1.5 | 0.531 | 0.0042 | -0.16 | 126.4286
-1 | 0.5836 | 0.00405 | -0.1602 | 144.0988
-0.5 | 0.6336 | 0.00395 | -0.1598 | 160.4051
0 | 0.6784 | 0.00387 | -0.1582 | 175.2972
0.5 | 0.6964 | 0.00384 | -0.1505 | 181.3542
1.5 | 0.6729 | 0.00492 | -0.1233 | 136.7683
2 | 0.6449 | 0.0064 | -0.1069 | 100.7656
2.5 | 0.6269 | 0.00749 | -0.093 | 83.6983
3 | 0.648 | 0.00836 | -0.0871 | 77.512
3.5 | 0.6794 | 0.00902 | -0.0833 | 75.3215
4 | 0.6986 | 0.01011 | -0.0773 | 69.0999
4.5 | 0.7192 | 0.01116 | -0.0716 | 64.4444
5 | 0.7373 | 0.01239 | -0.0657 | 59.5077
5.5 | 0.7642 | 0.01337 | -0.0615 | 57.1578
6 | 0.8007 | 0.01411 | -0.0592 | 56.747
6.5 | 0.832 | 0.01508 | -0.056 | 55.1724
7 | 0.8698 | 0.01582 | -0.054 | 54.981
7.5 | 0.9095 | 0.01652 | -0.0523 | 55.0545
8 | 0.9433 | 0.01748 | -0.0498 | 53.9645
8.5 | 0.9774 | 0.01843 | -0.0474 | 53.0331
9 | 1.0114 | 0.01941 | -0.045 | 52.1072
9.5 | 1.0508 | 0.02019 | -0.0436 | 52.0456
10 | 1.0856 | 0.02123 | -0.0416 | 51.1352
10.5 | 1.1236 | 0.02212 | -0.0401 | 50.7957
11 | 1.1644 | 0.02288 | -0.0392 | 50.8916
11.5 | 1.2023 | 0.02379 | -0.0378 | 50.538
12 | 1.237 | 0.02492 | -0.0361 | 49.6388
12.5 | 1.2751 | 0.02586 | -0.0349 | 49.3078
13 | 1.3119 | 0.02685 | -0.0336 | 48.8603
13.5 | 1.3448 | 0.02809 | -0.0319 | 47.8747
14 | 1.377 | 0.0294 | -0.0301 | 46.8367
14.5 | 1.4099 | 0.03068 | -0.0286 | 45.955
15 | 1.4339 | 0.03254 | -0.026 | 44.0658
15.5 | 1.4662 | 0.0339 | -0.0246 | 43.2507
16 | 1.4934 | 0.03564 | -0.0228 | 41.9024
16.5 | 1.521 | 0.0374 | -0.0211 | 40.6684
17 | 1.5494 | 0.03914 | -0.0196 | 39.5861
17.5 | 1.5721 | 0.04131 | -0.0177 | 38.0562
18 | 1.5963 | 0.04344 | -0.0161 | 36.7472
18.5 | 1.6208 | 0.04559 | -0.0147 | 35.5517
19 | 1.6421 | 0.04806 | -0.0132 | 34.1677
19.5 | 1.6661 | 0.05032 | -0.0121 | 33.1101
20 | 1.6836 | 0.05319 | -0.0107 | 31.6526

## 131. Re 16M Mach 0.10 (1)
BIGFOIL.COM POLAR EXPORT
NACA67A719
NACA67A719 |  |  |  | Cl Max: | 1.881 | at alpha= | 13 | deg
JavaFoil+Calcfoil stall+Eppler ext transition |  |  |  | L/D Max: | 127.06 | at alpha= | 3 | deg
Re: | 16000000 |  |  | Cd Min: | 0.00498 | at alpha= | -4.5 | deg
Mach: | 0.1 |  |  | Cl=0 at alpha= | -5.8571 | deg
|  |  |  | @ Cl=0.1, Cd= | 0.0051376
|  |  |  | @ Cl=0.4, Cd= | 0.0061
|  |  |  | @ Cl=0.6, Cd= | 0.00658
alpha (deg) | Cl | Cd | Cm | Cl/Cd
-18.5 | -0.687 | 0.12642 | -0.058 | -5.435
-18 | -0.696 | 0.12014 | -0.06 | -5.791
-17.5 | -0.702 | 0.11343 | -0.061 | -6.193
-17 | -0.707 | 0.1068 | -0.063 | -6.618
-16.5 | -0.709 | 0.09987 | -0.065 | -7.097
-16 | -0.706 | 0.09575 | -0.066 | -7.37
-15.5 | -0.702 | 0.08877 | -0.069 | -7.908
-15 | -0.699 | 0.07807 | -0.074 | -8.953
-14.5 | -0.698 | 0.06364 | -0.081 | -10.974
-14 | -0.693 | 0.05179 | -0.087 | -13.384
-13.5 | -0.738 | 0.01779 | -0.105 | -41.513
-13 | -0.717 | 0.01485 | -0.108 | -48.311
-12.5 | -0.694 | 0.01227 | -0.111 | -56.549
-12 | -0.661 | 0.01116 | -0.113 | -59.263
-11.5 | -0.623 | 0.01042 | -0.115 | -59.782
-11 | -0.581 | 0.00967 | -0.117 | -60.068
-10.5 | -0.533 | 0.009 | -0.119 | -59.222
-10 | -0.483 | 0.00854 | -0.121 | -56.521
-9.5 | -0.43 | 0.00787 | -0.123 | -54.616
-9 | -0.375 | 0.00734 | -0.125 | -51.121
-8.5 | -0.319 | 0.00656 | -0.127 | -48.693
-8 | -0.261 | 0.0063 | -0.128 | -41.437
-7.5 | -0.202 | 0.00638 | -0.13 | -31.639
-7 | -0.141 | 0.00618 | -0.132 | -22.89
-6.5 | -0.08 | 0.00599 | -0.133 | -13.378
-6 | -0.018 | 0.00588 | -0.135 | -3.083
-5.5 | 0.045 | 0.00574 | -0.137 | 7.764
-5 | 0.108 | 0.00505 | -0.138 | 21.332
-4.5 | 0.171 | 0.00498 | -0.14 | 34.36
-4 | 0.235 | 0.00552 | -0.142 | 42.568
-3.5 | 0.299 | 0.00598 | -0.143 | 50.036
-3 | 0.365 | 0.0061 | -0.145 | 59.726
-2.5 | 0.428 | 0.0061 | -0.146 | 70.198
-2 | 0.492 | 0.00622 | -0.148 | 79.133
-1.5 | 0.556 | 0.00658 | -0.149 | 84.51
-1 | 0.619 | 0.00658 | -0.151 | 94.143
-0.5 | 0.683 | 0.00704 | -0.152 | 96.989
0 | 0.735 | 0.00723 | -0.154 | 101.771
0.5 | 0.798 | 0.00732 | -0.155 | 109.008
1 | 0.86 | 0.00749 | -0.157 | 114.804
1.5 | 0.922 | 0.00771 | -0.158 | 119.508
2 | 0.984 | 0.00806 | -0.16 | 122.089
2.5 | 1.046 | 0.00828 | -0.161 | 126.218
3 | 1.107 | 0.00872 | -0.163 | 127.06
3.5 | 1.169 | 0.00921 | -0.164 | 126.957
4 | 1.219 | 0.00982 | -0.166 | 124.131
4.5 | 1.278 | 0.01037 | -0.167 | 123.244
5 | 1.335 | 0.01079 | -0.169 | 123.73
5.5 | 1.391 | 0.01164 | -0.17 | 119.5
6 | 1.446 | 0.01226 | -0.171 | 117.92
6.5 | 1.501 | 0.01281 | -0.173 | 117.099
7 | 1.553 | 0.01327 | -0.174 | 117.038
7.5 | 1.601 | 0.01377 | -0.175 | 116.245
8 | 1.648 | 0.01429 | -0.177 | 115.29
8.5 | 1.691 | 0.01477 | -0.178 | 114.522
9 | 1.732 | 0.01531 | -0.179 | 113.112
9.5 | 1.767 | 0.01629 | -0.181 | 108.469
10 | 1.798 | 0.01692 | -0.182 | 106.236
10.5 | 1.824 | 0.01764 | -0.183 | 103.371
11 | 1.845 | 0.0183 | -0.184 | 100.846
11.5 | 1.862 | 0.01906 | -0.185 | 97.702
12 | 1.874 | 0.01983 | -0.186 | 94.501
12.5 | 1.88 | 0.02067 | -0.188 | 90.931
13 | 1.881 | 0.02156 | -0.189 | 87.254
13.5 | 1.878 | 0.02237 | -0.19 | 83.938
14 | 1.869 | 0.02363 | -0.191 | 79.081
14.5 | 1.855 | 0.02461 | -0.192 | 75.396
15 | 1.837 | 0.02575 | -0.193 | 71.349
15.5 | 1.815 | 0.02668 | -0.194 | 68.02
16 | 1.788 | 0.0278 | -0.195 | 64.331
16.5 | 1.757 | 0.02918 | -0.196 | 60.211
17 | 1.723 | 0.03058 | -0.196 | 56.347
17.5 | 1.686 | 0.03222 | -0.197 | 52.323
18 | 1.646 | 0.03372 | -0.198 | 48.812

## 132. Re 16M Mach 0.10 (2)
BIGFOIL.COM POLAR EXPORT
NACA67A719
NACA67A719 |  |  |  | Cl Max: | 1.6839 | at alpha= | 20 | deg
XFOIL ncrit=9 |  |  |  | L/D Max: | 183.377 | at alpha= | 0.5 | deg
Re: | 16000000 |  |  | Cd Min: | 0.05484 | at alpha= | 20 | deg
Mach: | 0.1 |  |  | Cl=0 at alpha= | -6.3265 | deg
|  |  |  | @ Cl=0.1, Cd= | 0.0052531
|  |  |  | @ Cl=0.4, Cd= | 0.0045624
|  |  |  | @ Cl=0.6, Cd= | 0.0040342
alpha (deg) | Cl | Cd | Cm | Cl/Cd
-19.5 | -0.9806 | 0.02236 | -0.2027 | -43.8551
-19 | -0.967 | 0.02049 | -0.2 | -47.1938
-18.5 | -0.9476 | 0.01902 | -0.1974 | -49.8212
-18 | -0.9265 | 0.01772 | -0.1946 | -52.2856
-17.5 | -0.9044 | 0.01647 | -0.1917 | -54.912
-17 | -0.8766 | 0.01547 | -0.1894 | -56.6645
-16.5 | -0.8482 | 0.0145 | -0.1868 | -58.4966
-16 | -0.8176 | 0.01364 | -0.1844 | -59.9413
-15.5 | -0.7838 | 0.01291 | -0.1823 | -60.7126
-15 | -0.7509 | 0.01218 | -0.1798 | -61.6502
-14.5 | -0.7182 | 0.01142 | -0.1772 | -62.8897
-14 | -0.6793 | 0.01092 | -0.1755 | -62.207
-13.5 | -0.6419 | 0.01032 | -0.1734 | -62.1996
-13 | -0.6016 | 0.00983 | -0.1717 | -61.2004
-12.5 | -0.5618 | 0.00928 | -0.1698 | -60.5388
-12 | -0.5298 | 0.00842 | -0.1666 | -62.9216
-11.5 | -0.4883 | 0.00797 | -0.1648 | -61.2673
-11 | -0.4436 | 0.00765 | -0.1636 | -57.9869
-10.5 | -0.3991 | 0.00735 | -0.1622 | -54.2993
-10 | -0.3566 | 0.00701 | -0.1604 | -50.8702
-9.5 | -0.3145 | 0.00676 | -0.1583 | -46.5237
-9 | -0.2721 | 0.0066 | -0.1563 | -41.2273
-8.5 | -0.2227 | 0.00638 | -0.1557 | -34.906
-8 | -0.1729 | 0.00616 | -0.1552 | -28.0682
-7.5 | -0.1228 | 0.00593 | -0.1548 | -20.7083
-7 | -0.0716 | 0.00573 | -0.1546 | -12.4956
-6.5 | -0.0187 | 0.00557 | -0.1547 | -3.3573
-6 | 0.0352 | 0.00541 | -0.1551 | 6.5065
-5.5 | 0.0907 | 0.00528 | -0.1557 | 17.178
-5 | 0.146 | 0.00512 | -0.1563 | 28.5156
-4.5 | 0.2022 | 0.00499 | -0.1572 | 40.521
-4 | 0.2589 | 0.00487 | -0.1581 | 53.1622
-3.5 | 0.3152 | 0.00473 | -0.1589 | 66.6385
-3 | 0.3713 | 0.00461 | -0.1597 | 80.5423
-2.5 | 0.4256 | 0.00452 | -0.1601 | 94.1593
-2 | 0.4787 | 0.0044 | -0.1603 | 108.7955
-1.5 | 0.5341 | 0.00421 | -0.161 | 126.8646
-1 | 0.5872 | 0.00406 | -0.1611 | 144.6305
-0.5 | 0.6369 | 0.00396 | -0.1606 | 160.8333
0 | 0.6816 | 0.00388 | -0.1589 | 175.6701
0.5 | 0.7005 | 0.00382 | -0.1514 | 183.377
1 | 0.6865 | 0.00441 | -0.1369 | 155.6689
1.5 | 0.6793 | 0.00486 | -0.1245 | 139.7737
2 | 0.65 | 0.00637 | -0.1078 | 102.0408
2.5 | 0.6304 | 0.0075 | -0.0936 | 84.0533
3 | 0.6503 | 0.00841 | -0.0873 | 77.3246
3.5 | 0.6804 | 0.00912 | -0.0832 | 74.6053
4 | 0.6985 | 0.01025 | -0.0769 | 68.1463
4.5 | 0.7214 | 0.01124 | -0.0717 | 64.1815
5 | 0.7389 | 0.01249 | -0.0656 | 59.1593
6.5 | 0.8323 | 0.01527 | -0.0555 | 54.5056
7 | 0.8706 | 0.01601 | -0.0535 | 54.3785
7.5 | 0.9104 | 0.01673 | -0.0518 | 54.4172
8 | 0.9426 | 0.01778 | -0.0489 | 53.0146
8.5 | 0.9785 | 0.01867 | -0.0468 | 52.4103
9 | 1.0126 | 0.01966 | -0.0444 | 51.5056
9.5 | 1.0487 | 0.02064 | -0.0424 | 50.8091
10 | 1.0867 | 0.02156 | -0.0407 | 50.4035
10.5 | 1.1256 | 0.02242 | -0.0393 | 50.2052
11 | 1.1666 | 0.0232 | -0.0383 | 50.2845
11.5 | 1.2006 | 0.02436 | -0.0363 | 49.2857
12 | 1.2393 | 0.02531 | -0.0351 | 48.9648
12.5 | 1.278 | 0.02625 | -0.0339 | 48.6857
13 | 1.3142 | 0.02731 | -0.0324 | 48.1216
13.5 | 1.3466 | 0.02864 | -0.0306 | 47.0182
14.5 | 1.4105 | 0.03139 | -0.0269 | 44.9347
15.5 | 1.4699 | 0.03452 | -0.0232 | 42.5811
16 | 1.4941 | 0.03653 | -0.0209 | 40.9006
16.5 | 1.525 | 0.03813 | -0.0195 | 39.9948
17 | 1.5489 | 0.04027 | -0.0175 | 38.4629
17.5 | 1.5753 | 0.04222 | -0.0159 | 37.3117
18 | 1.5972 | 0.04462 | -0.0141 | 35.7956
18.5 | 1.6229 | 0.04677 | -0.0127 | 34.6996
19 | 1.6447 | 0.04929 | -0.0113 | 33.3678
19.5 | 1.6644 | 0.05202 | -0.0098 | 31.9954
20 | 1.6839 | 0.05484 | -0.0085 | 30.7057

## 133. Re 16M Mach 0.25 (1)
BIGFOIL.COM POLAR EXPORT
NACA67A719
NACA67A719 |  |  |  | Cl Max: | 1.842 | at alpha= | 11.5 | deg
JavaFoil+Calcfoil stall+Eppler ext transition |  |  |  | L/D Max: | 125.244 | at alpha= | 3 | deg
Re: | 16000000 |  |  | Cd Min: | 0.00528 | at alpha= | -4 | deg
Mach: | 0.25 |  |  | Cl=0 at alpha= | -5.8539 | deg
|  |  |  | @ Cl=0.1, Cd= | 0.0057587
|  |  |  | @ Cl=0.4, Cd= | 0.0059112
|  |  |  | @ Cl=0.6, Cd= | 0.0067289
alpha (deg) | Cl | Cd | Cm | Cl/Cd
-17.5 | -0.493 | 0.12785 | -0.057 | -3.854
-17 | -0.525 | 0.12047 | -0.058 | -4.359
-16.5 | -0.552 | 0.11414 | -0.06 | -4.839
-16 | -0.575 | 0.10714 | -0.062 | -5.367
-15.5 | -0.592 | 0.10171 | -0.063 | -5.82
-15 | -0.604 | 0.09444 | -0.066 | -6.398
-14.5 | -0.611 | 0.08729 | -0.069 | -7
-14 | -0.612 | 0.08046 | -0.072 | -7.608
-13.5 | -0.609 | 0.07262 | -0.076 | -8.383
-13 | -0.602 | 0.06359 | -0.082 | -9.462
-12.5 | -0.656 | 0.01884 | -0.11 | -34.84
-12 | -0.64 | 0.01432 | -0.114 | -44.715
-11.5 | -0.614 | 0.01212 | -0.117 | -50.619
-11 | -0.58 | 0.01051 | -0.12 | -55.159
-10.5 | -0.535 | 0.00945 | -0.122 | -56.608
-10 | -0.486 | 0.00881 | -0.124 | -55.201
-9.5 | -0.435 | 0.00816 | -0.126 | -53.321
-9 | -0.381 | 0.00804 | -0.128 | -47.368
-8.5 | -0.325 | 0.00762 | -0.13 | -42.612
-8 | -0.266 | 0.00687 | -0.131 | -38.768
-7.5 | -0.206 | 0.00658 | -0.133 | -31.329
-7 | -0.145 | 0.00635 | -0.135 | -22.768
-6.5 | -0.082 | 0.00616 | -0.137 | -13.331
-6 | -0.019 | 0.00599 | -0.139 | -3.102
-5.5 | 0.046 | 0.00586 | -0.14 | 7.783
-5 | 0.11 | 0.00574 | -0.142 | 19.237
-4.5 | 0.175 | 0.00564 | -0.144 | 31.104
-4 | 0.241 | 0.00528 | -0.145 | 45.646
-3.5 | 0.306 | 0.00538 | -0.147 | 56.897
-3 | 0.374 | 0.00573 | -0.149 | 65.184
-2.5 | 0.44 | 0.00619 | -0.15 | 71.129
-2 | 0.506 | 0.00632 | -0.152 | 80.029
-1.5 | 0.571 | 0.00672 | -0.153 | 84.991
-1 | 0.636 | 0.00674 | -0.155 | 94.401
-0.5 | 0.702 | 0.00719 | -0.156 | 97.627
0 | 0.755 | 0.0074 | -0.158 | 102.105
0.5 | 0.819 | 0.00752 | -0.16 | 108.944
1 | 0.883 | 0.00769 | -0.161 | 114.863
1.5 | 0.947 | 0.00796 | -0.163 | 118.878
2 | 1.01 | 0.00832 | -0.164 | 121.417
2.5 | 1.074 | 0.00861 | -0.166 | 124.684
3 | 1.137 | 0.00908 | -0.167 | 125.244
3.5 | 1.2 | 0.00963 | -0.169 | 124.655
4 | 1.251 | 0.01028 | -0.17 | 121.746
4.5 | 1.31 | 0.01086 | -0.172 | 120.69
5 | 1.369 | 0.0113 | -0.173 | 121.167
5.5 | 1.426 | 0.01223 | -0.175 | 116.55
6 | 1.482 | 0.01299 | -0.176 | 114.095
6.5 | 1.536 | 0.01349 | -0.177 | 113.865
7 | 1.588 | 0.01401 | -0.179 | 113.383
7.5 | 1.636 | 0.01458 | -0.18 | 112.24
8 | 1.681 | 0.01513 | -0.181 | 111.091
8.5 | 1.722 | 0.01571 | -0.183 | 109.646
9 | 1.76 | 0.01672 | -0.184 | 105.266
9.5 | 1.789 | 0.01749 | -0.185 | 102.27
10 | 1.813 | 0.01815 | -0.187 | 99.907
10.5 | 1.83 | 0.019 | -0.188 | 96.324
11 | 1.84 | 0.01979 | -0.189 | 92.996
11.5 | 1.842 | 0.02078 | -0.19 | 88.649
12 | 1.837 | 0.02174 | -0.191 | 84.506
12.5 | 1.824 | 0.02258 | -0.192 | 80.778
13 | 1.802 | 0.0238 | -0.194 | 75.716
13.5 | 1.772 | 0.02499 | -0.195 | 70.899
14 | 1.733 | 0.02639 | -0.196 | 65.656
14.5 | 1.685 | 0.02779 | -0.197 | 60.639
15 | 1.63 | 0.02914 | -0.198 | 55.943
15.5 | 1.567 | 0.03077 | -0.199 | 50.937
16 | 1.497 | 0.03232 | -0.2 | 46.298
16.5 | 1.419 | 0.03455 | -0.2 | 41.067

## 134. Re 16M Mach 0.25 (2)
BIGFOIL.COM POLAR EXPORT
NACA67A719
NACA67A719 |  |  |  | Cl Max: | 1.6807 | at alpha= | 20 | deg
XFOIL ncrit=9 |  |  |  | L/D Max: | 181.71 | at alpha= | 0 | deg
Re: | 16000000 |  |  | Cd Min: | 0.06472 | at alpha= | 20 | deg
Mach: | 0.25 |  |  | Cl=0 at alpha= | -6.3857 | deg
|  |  |  | @ Cl=0.1, Cd= | 0.0053371
|  |  |  | @ Cl=0.4, Cd= | 0.0046415
|  |  |  | @ Cl=0.6, Cd= | 0.0041273
alpha (deg) | Cl | Cd | Cm | Cl/Cd
-20 | -0.876 | 0.03759 | -0.2282 | -23.3041
-19.5 | -0.8783 | 0.03294 | -0.2285 | -26.6636
-19 | -0.8947 | 0.0281 | -0.2269 | -31.8399
-18.5 | -0.8929 | 0.02496 | -0.2242 | -35.7732
-18 | -0.8871 | 0.02237 | -0.2207 | -39.6558
-17.5 | -0.8753 | 0.02023 | -0.217 | -43.2674
-17 | -0.8535 | 0.01866 | -0.2137 | -45.7395
-16.5 | -0.8324 | 0.01714 | -0.21 | -48.5648
-16 | -0.8077 | 0.01583 | -0.2062 | -51.0234
-15.5 | -0.7786 | 0.01473 | -0.2027 | -52.8581
-15 | -0.7486 | 0.01371 | -0.1992 | -54.6025
-14.5 | -0.7169 | 0.01275 | -0.1956 | -56.2275
-14 | -0.6794 | 0.01204 | -0.1928 | -56.4286
-13.5 | -0.644 | 0.0112 | -0.1896 | -57.5
-13 | -0.6019 | 0.01061 | -0.1872 | -56.7295
-12.5 | -0.5601 | 0.01001 | -0.1848 | -55.954
-12 | -0.5174 | 0.00946 | -0.1826 | -54.6934
-11.5 | -0.4878 | 0.00838 | -0.1781 | -58.21
-11 | -0.4408 | 0.00801 | -0.1765 | -55.0312
-10.5 | -0.3935 | 0.00767 | -0.1748 | -51.3038
-10 | -0.3468 | 0.00733 | -0.173 | -47.3124
-9.5 | -0.3004 | 0.00702 | -0.1712 | -42.792
-9 | -0.2555 | 0.00672 | -0.169 | -38.0208
-8.5 | -0.2123 | 0.00651 | -0.1664 | -32.6114
-8 | -0.1676 | 0.00632 | -0.1641 | -26.519
-7.5 | -0.1172 | 0.00609 | -0.1631 | -19.2447
-7 | -0.0663 | 0.00586 | -0.1623 | -11.314
-6.5 | -0.0125 | 0.00568 | -0.162 | -2.2007
-6 | 0.0422 | 0.00548 | -0.162 | 7.7007
-5.5 | 0.0989 | 0.00534 | -0.1623 | 18.5206
-5 | 0.1555 | 0.00519 | -0.1627 | 29.9615
-4.5 | 0.2126 | 0.00505 | -0.1633 | 42.099
-4 | 0.2706 | 0.00493 | -0.164 | 54.8884
-3.5 | 0.328 | 0.00479 | -0.1647 | 68.476
-3 | 0.3856 | 0.00467 | -0.1653 | 82.5696
-2.5 | 0.4411 | 0.00456 | -0.1656 | 96.7325
-2 | 0.4937 | 0.00447 | -0.1653 | 110.4474
-1.5 | 0.5507 | 0.00428 | -0.1659 | 128.6682
-1 | 0.6056 | 0.00411 | -0.1661 | 147.3479
-0.5 | 0.6529 | 0.00401 | -0.1646 | 162.818
0 | 0.7014 | 0.00386 | -0.1634 | 181.7098
1.5 | 0.7034 | 0.00481 | -0.129 | 146.237
2 | 0.6795 | 0.00617 | -0.113 | 110.1297
2.5 | 0.6464 | 0.00764 | -0.0957 | 84.6073
3 | 0.6638 | 0.00866 | -0.0887 | 76.6513
3.5 | 0.6766 | 0.00989 | -0.081 | 68.4125
4 | 0.7047 | 0.0108 | -0.0763 | 65.25
4.5 | 0.7245 | 0.012 | -0.0702 | 60.375
5 | 0.7497 | 0.01305 | -0.0652 | 57.4483
5.5 | 0.764 | 0.01456 | -0.0585 | 52.4725
6 | 0.7991 | 0.01543 | -0.0556 | 51.7887
6.5 | 0.8321 | 0.01646 | -0.0523 | 50.5529
7 | 0.8711 | 0.01729 | -0.0501 | 50.3817
7.5 | 0.9101 | 0.01813 | -0.048 | 50.1986
8 | 0.9481 | 0.01903 | -0.0457 | 49.8213
8.5 | 0.9809 | 0.02022 | -0.0427 | 48.5114
9 | 1.0142 | 0.02138 | -0.0399 | 47.4369
9.5 | 1.0551 | 0.02226 | -0.0382 | 47.3989
10 | 1.0919 | 0.02338 | -0.036 | 46.7023
10.5 | 1.131 | 0.02442 | -0.0342 | 46.3145
11 | 1.1731 | 0.02532 | -0.0329 | 46.331
11.5 | 1.2119 | 0.02642 | -0.0312 | 45.8706
12 | 1.2486 | 0.02767 | -0.0292 | 45.1247
12.5 | 1.2875 | 0.0288 | -0.0276 | 44.7049
13 | 1.3263 | 0.02997 | -0.026 | 44.2543
13.5 | 1.3571 | 0.03165 | -0.0235 | 42.8784
14 | 1.3885 | 0.03329 | -0.0211 | 41.7092
14.5 | 1.4169 | 0.03519 | -0.0185 | 40.2643
15 | 1.4476 | 0.03701 | -0.0163 | 39.1138
15.5 | 1.4765 | 0.03902 | -0.014 | 37.8396
16 | 1.5074 | 0.04094 | -0.0121 | 36.8197
16.5 | 1.5334 | 0.04327 | -0.0099 | 35.4379
17 | 1.5595 | 0.04565 | -0.0078 | 34.1621
17.5 | 1.5839 | 0.04827 | -0.0058 | 32.8133
18 | 1.6067 | 0.05109 | -0.0038 | 31.4484
18.5 | 1.6299 | 0.05393 | -0.0021 | 30.2225
19 | 1.6493 | 0.0572 | -0.0004 | 28.8339
19.5 | 1.6665 | 0.06078 | 0.0011 | 27.4186
20 | 1.6807 | 0.06472 | 0.0025 | 25.9688

## 135. Re 16M Mach 0.50 (1)
BIGFOIL.COM POLAR EXPORT
NACA67A719
NACA67A719 |  |  |  | Cl Max: | 1.773 | at alpha= | 8 | deg
JavaFoil+Calcfoil stall+Eppler ext transition |  |  |  | L/D Max: | 116.422 | at alpha= | 2 | deg
Re: | 16000000 |  |  | Cd Min: | 0.00596 | at alpha= | -4 | deg
Mach: | 0.5 |  |  | Cl=0 at alpha= | -5.8571 | deg
|  |  |  | @ Cl=0.1, Cd= | 0.0063081
|  |  |  | @ Cl=0.4, Cd= | 0.0063863
|  |  |  | @ Cl=0.6, Cd= | 0.0067181
alpha (deg) | Cl | Cd | Cm | Cl/Cd
-20 | -0.815 | 0.17696 | -0.061 | -4.606
-19.5 | -0.786 | 0.16633 | -0.061 | -4.727
-19 | -0.758 | 0.16526 | -0.062 | -4.584
-18.5 | -0.73 | 0.15039 | -0.063 | -4.853
-18 | -0.701 | 0.14494 | -0.064 | -4.836
-17.5 | -0.672 | 0.1382 | -0.064 | -4.861
-17 | -0.643 | 0.12774 | -0.065 | -5.037
-16.5 | -0.615 | 0.11891 | -0.067 | -5.173
-16 | -0.587 | 0.11106 | -0.068 | -5.284
-15.5 | -0.558 | 0.1039 | -0.069 | -5.374
-15 | -0.528 | 0.10475 | -0.068 | -5.045
-14.5 | -0.499 | 0.09964 | -0.068 | -5.009
-14 | -0.471 | 0.09117 | -0.071 | -5.17
-13.5 | -0.447 | 0.07861 | -0.079 | -5.683
-13 | -0.42 | 0.0716 | -0.084 | -5.862
-12.5 | -0.395 | 0.0621 | -0.091 | -6.36
-12 | -0.354 | 0.08163 | -0.068 | -4.341
-11.5 | -0.326 | 0.07271 | -0.072 | -4.487
-11 | -0.297 | 0.07747 | -0.069 | -3.829
-10.5 | -0.268 | 0.07615 | -0.068 | -3.514
-10 | -0.239 | 0.06717 | -0.072 | -3.561
-9.5 | -0.321 | 0.05831 | -0.079 | -5.507
-9 | -0.315 | 0.04623 | -0.097 | -6.815
-8.5 | -0.329 | 0.01029 | -0.142 | -31.986
-8 | -0.279 | 0.009 | -0.145 | -31.007
-7.5 | -0.221 | 0.00768 | -0.147 | -28.748
-7 | -0.157 | 0.00725 | -0.149 | -21.634
-6.5 | -0.09 | 0.00691 | -0.151 | -12.988
-6 | -0.02 | 0.00664 | -0.153 | -3.072
-5.5 | 0.05 | 0.00644 | -0.155 | 7.823
-5 | 0.122 | 0.00625 | -0.157 | 19.524
-4.5 | 0.194 | 0.00611 | -0.159 | 31.774
-4 | 0.267 | 0.00596 | -0.161 | 44.781
-3.5 | 0.34 | 0.00626 | -0.163 | 54.317
-3 | 0.416 | 0.00642 | -0.164 | 64.676
-2.5 | 0.489 | 0.00648 | -0.166 | 75.378
-2 | 0.562 | 0.00664 | -0.168 | 84.627
-1.5 | 0.635 | 0.00679 | -0.17 | 93.47
-1 | 0.708 | 0.00726 | -0.172 | 97.585
-0.5 | 0.782 | 0.00755 | -0.174 | 103.509
0 | 0.841 | 0.0081 | -0.176 | 103.904
0.5 | 0.913 | 0.00833 | -0.178 | 109.613
1 | 0.984 | 0.00866 | -0.18 | 113.555
1.5 | 1.055 | 0.00921 | -0.181 | 114.519
2 | 1.125 | 0.00967 | -0.183 | 116.422
2.5 | 1.196 | 0.01028 | -0.185 | 116.39
3 | 1.267 | 0.01091 | -0.186 | 116.157
3.5 | 1.337 | 0.01164 | -0.188 | 114.864
4 | 1.388 | 0.01262 | -0.19 | 110.014
4.5 | 1.452 | 0.01334 | -0.191 | 108.864
5 | 1.513 | 0.01461 | -0.193 | 103.55
5.5 | 1.572 | 0.01555 | -0.194 | 101.12
6 | 1.628 | 0.01638 | -0.196 | 99.4
6.5 | 1.681 | 0.01721 | -0.197 | 97.666
7 | 1.726 | 0.01803 | -0.199 | 95.728
7.5 | 1.757 | 0.01894 | -0.2 | 92.731
8 | 1.773 | 0.02036 | -0.202 | 87.069
8.5 | 1.766 | 0.02178 | -0.203 | 81.067
9 | 1.72 | 0.02323 | -0.205 | 74.041
9.5 | 1.533 | 0.02539 | -0.206 | 60.351
10 | 1.083 | 0.02743 | -0.208 | 39.497
10.5 | 1.115 | 0.0295 | -0.209 | 37.81
11 | 1.149 | 0.02878 | -0.21 | 39.909
11.5 | 1.18 | 0.03103 | -0.212 | 38.037
12 | 1.211 | 0.03369 | -0.213 | 35.951
12.5 | 1.244 | 0.03261 | -0.214 | 38.158
13 | 1.275 | 0.0351 | -0.215 | 36.327

## 136. Re 16M Mach 0.50 (2)
BIGFOIL.COM POLAR EXPORT
NACA67A719
NACA67A719 |  |  |  | Cl Max: | 1.5361 | at alpha= | 15.5 | deg
XFOIL ncrit=9 |  |  |  | L/D Max: | 165.819 | at alpha= | 1 | deg
Re: | 16000000 |  |  | Cd Min: | 0.0756 | at alpha= | 16.5 | deg
Mach: | 0.5 |  |  | Cl=0 at alpha= | -99 | deg
|  |  |  | @ Cl=0.1, Cd= | 0.00467
|  |  |  | @ Cl=0.4, Cd= | 0.00467
|  |  |  | @ Cl=0.6, Cd= | 0.00467
alpha (deg) | Cl | Cd | Cm | Cl/Cd
0 | 0.6978 | 0.00467 | -0.1637 | 149.4218
0.5 | 0.7552 | 0.00457 | -0.1628 | 165.2516
1 | 0.7893 | 0.00476 | -0.1571 | 165.8193
1.5 | 0.8037 | 0.00493 | -0.1474 | 163.0223
2 | 0.7742 | 0.00601 | -0.1288 | 128.8186
2.5 | 0.7421 | 0.00792 | -0.1101 | 93.6995
3 | 0.7456 | 0.00942 | -0.0988 | 79.1507
3.5 | 0.7206 | 0.01179 | -0.0827 | 61.1196
4 | 0.7242 | 0.01363 | -0.0724 | 53.1328
4.5 | 0.7447 | 0.01508 | -0.0653 | 49.3833
5 | 0.7786 | 0.01627 | -0.0606 | 47.8549
6 | 0.8205 | 0.01957 | -0.0474 | 41.9264
6.5 | 0.8499 | 0.02107 | -0.0424 | 40.337
7 | 0.8872 | 0.0224 | -0.0386 | 39.6071
7.5 | 0.9226 | 0.0239 | -0.0346 | 38.6025
8.5 | 0.9988 | 0.02689 | -0.0276 | 37.1439
9 | 1.0307 | 0.02874 | -0.0233 | 35.8629
9.5 | 1.0752 | 0.03016 | -0.0206 | 35.6499
10 | 1.1173 | 0.03179 | -0.0177 | 35.1463
10.5 | 1.163 | 0.0333 | -0.0151 | 34.9249
11 | 1.205 | 0.0351 | -0.0121 | 34.3305
11.5 | 1.2501 | 0.03678 | -0.0094 | 33.9886
12 | 1.2919 | 0.03878 | -0.0063 | 33.3136
12.5 | 1.3353 | 0.04076 | -0.0033 | 32.7601
13 | 1.3719 | 0.04325 | 0.0002 | 31.7202
13.5 | 1.4025 | 0.04622 | 0.004 | 30.344
14 | 1.4379 | 0.04908 | 0.0075 | 29.2971
14.5 | 1.4744 | 0.05203 | 0.0108 | 28.3375
15 | 1.5065 | 0.05545 | 0.0142 | 27.1686
15.5 | 1.5361 | 0.0593 | 0.0178 | 25.9039
16.5 | 1.4248 | 0.0756 | 0.0114 | 18.8466

## 137. Re 18M Mach 0.00 (1)
BIGFOIL.COM POLAR EXPORT
NACA67A719
NACA67A719 |  |  |  | Cl Max: | 1.891 | at alpha= | 13 | deg
JavaFoil+Calcfoil stall+Eppler ext transition |  |  |  | L/D Max: | 127.017 | at alpha= | 3 | deg
Re: | 18000000 |  |  | Cd Min: | 0.00504 | at alpha= | -5.5 | deg
Mach: | 0 |  |  | Cl=0 at alpha= | -5.8548 | deg
|  |  |  | @ Cl=0.1, Cd= | 0.0052089
|  |  |  | @ Cl=0.4, Cd= | 0.0064703
|  |  |  | @ Cl=0.6, Cd= | 0.0069614
alpha (deg) | Cl | Cd | Cm | Cl/Cd
-19 | -0.711 | 0.12905 | -0.058 | -5.507
-18.5 | -0.718 | 0.12223 | -0.059 | -5.878
-18 | -0.724 | 0.1162 | -0.061 | -6.228
-17.5 | -0.728 | 0.10956 | -0.063 | -6.642
-17 | -0.729 | 0.10274 | -0.065 | -7.099
-16.5 | -0.729 | 0.09525 | -0.067 | -7.656
-16 | -0.722 | 0.09288 | -0.067 | -7.774
-15.5 | -0.717 | 0.08536 | -0.07 | -8.396
-15 | -0.713 | 0.07386 | -0.076 | -9.651
-14.5 | -0.733 | 0.04428 | -0.09 | -16.549
-14 | -0.769 | 0.01792 | -0.103 | -42.889
-13.5 | -0.749 | 0.01531 | -0.106 | -48.942
-13 | -0.723 | 0.01382 | -0.108 | -52.313
-12.5 | -0.697 | 0.01169 | -0.111 | -59.671
-12 | -0.663 | 0.01073 | -0.113 | -61.758
-11.5 | -0.624 | 0.00978 | -0.115 | -63.814
-11 | -0.581 | 0.00933 | -0.117 | -62.274
-10.5 | -0.533 | 0.0087 | -0.119 | -61.249
-10 | -0.482 | 0.0083 | -0.121 | -58.063
-9.5 | -0.429 | 0.00792 | -0.123 | -54.185
-9 | -0.374 | 0.00727 | -0.124 | -51.495
-8.5 | -0.318 | 0.00639 | -0.126 | -49.783
-8 | -0.26 | 0.00615 | -0.128 | -42.343
-7.5 | -0.201 | 0.0063 | -0.13 | -31.902
-7 | -0.141 | 0.00612 | -0.131 | -23.03
-6.5 | -0.08 | 0.00591 | -0.133 | -13.518
-6 | -0.018 | 0.00578 | -0.135 | -3.123
-5.5 | 0.044 | 0.00504 | -0.136 | 8.797
-5 | 0.107 | 0.00523 | -0.138 | 20.487
-4.5 | 0.17 | 0.00562 | -0.139 | 30.336
-4 | 0.234 | 0.00609 | -0.141 | 38.443
-3.5 | 0.298 | 0.00607 | -0.143 | 49.024
-3 | 0.363 | 0.0063 | -0.144 | 57.561
-2.5 | 0.426 | 0.00659 | -0.146 | 64.637
-2 | 0.49 | 0.0066 | -0.147 | 74.144
-1.5 | 0.553 | 0.00676 | -0.149 | 81.774
-1 | 0.616 | 0.00703 | -0.15 | 87.678
-0.5 | 0.68 | 0.00717 | -0.152 | 94.746
0 | 0.732 | 0.00735 | -0.153 | 99.569
0.5 | 0.794 | 0.00753 | -0.155 | 105.503
1 | 0.856 | 0.00785 | -0.156 | 108.97
1.5 | 0.918 | 0.00801 | -0.158 | 114.56
2 | 0.979 | 0.00817 | -0.159 | 119.919
2.5 | 1.041 | 0.00844 | -0.161 | 123.288
3 | 1.102 | 0.00868 | -0.162 | 127.017
3.5 | 1.164 | 0.00921 | -0.164 | 126.323
4 | 1.214 | 0.00973 | -0.165 | 124.715
4.5 | 1.272 | 0.01016 | -0.166 | 125.241
5 | 1.329 | 0.01054 | -0.168 | 126.074
5.5 | 1.385 | 0.01138 | -0.169 | 121.706
6 | 1.44 | 0.01202 | -0.171 | 119.834
6.5 | 1.494 | 0.01245 | -0.172 | 120.038
7 | 1.546 | 0.01287 | -0.173 | 120.177
7.5 | 1.595 | 0.01339 | -0.175 | 119.11
8 | 1.642 | 0.01384 | -0.176 | 118.574
8.5 | 1.686 | 0.01435 | -0.177 | 117.466
9 | 1.727 | 0.01518 | -0.178 | 113.76
9.5 | 1.763 | 0.01579 | -0.18 | 111.656
10 | 1.794 | 0.01638 | -0.181 | 109.537
10.5 | 1.822 | 0.01706 | -0.182 | 106.789
11 | 1.845 | 0.01773 | -0.183 | 104.045
11.5 | 1.864 | 0.0184 | -0.185 | 101.28
12 | 1.877 | 0.01913 | -0.186 | 98.153
12.5 | 1.887 | 0.01998 | -0.187 | 94.421
13 | 1.891 | 0.02075 | -0.188 | 91.129
13.5 | 1.89 | 0.02189 | -0.189 | 86.324
14 | 1.885 | 0.02255 | -0.19 | 83.601
14.5 | 1.876 | 0.02373 | -0.191 | 79.048
15 | 1.862 | 0.02462 | -0.192 | 75.635
15.5 | 1.844 | 0.02561 | -0.193 | 72.005
16 | 1.822 | 0.02662 | -0.194 | 68.461
16.5 | 1.797 | 0.02801 | -0.195 | 64.143
17 | 1.768 | 0.0291 | -0.196 | 60.746
17.5 | 1.737 | 0.03055 | -0.196 | 56.844
18 | 1.702 | 0.032 | -0.197 | 53.184

## 138. Re 18M Mach 0.00 (2)
BIGFOIL.COM POLAR EXPORT
NACA67A719
NACA67A719 |  |  |  | Cl Max: | 1.6925 | at alpha= | 20 | deg
XFOIL ncrit=9 |  |  |  | L/D Max: | 167.15 | at alpha= | 0 | deg
Re: | 18000000 |  |  | Cd Min: | 0.05236 | at alpha= | 20 | deg
Mach: | 0 |  |  | Cl=0 at alpha= | -6.3115 | deg
|  |  |  | @ Cl=0.1, Cd= | 0.0051113
|  |  |  | @ Cl=0.4, Cd= | 0.0044771
|  |  |  | @ Cl=0.6, Cd= | 0.0040221
alpha (deg) | Cl | Cd | Cm | Cl/Cd
-19.5 | -1.003 | 0.02053 | -0.1965 | -48.8553
-19 | -0.9857 | 0.019 | -0.1939 | -51.8789
-18.5 | -0.9643 | 0.01775 | -0.1914 | -54.3268
-18 | -0.9409 | 0.01661 | -0.1889 | -56.6466
-17.5 | -0.9149 | 0.01556 | -0.1865 | -58.7982
-17 | -0.8847 | 0.01469 | -0.1845 | -60.2246
-16.5 | -0.8553 | 0.01382 | -0.1821 | -61.8886
-16 | -0.8241 | 0.01304 | -0.1799 | -63.1979
-15.5 | -0.7905 | 0.01239 | -0.1778 | -63.8015
-15 | -0.7571 | 0.0117 | -0.1756 | -64.7094
-14.5 | -0.7233 | 0.011 | -0.1733 | -65.7545
-14 | -0.6842 | 0.01054 | -0.1717 | -64.9146
-13.5 | -0.6467 | 0.00995 | -0.1697 | -64.995
-13 | -0.6057 | 0.00949 | -0.1683 | -63.8251
-12.5 | -0.5658 | 0.00899 | -0.1666 | -62.9366
-12 | -0.5341 | 0.00816 | -0.1634 | -65.4534
-11.5 | -0.4934 | 0.00772 | -0.1616 | -63.9119
-11 | -0.4491 | 0.00742 | -0.1604 | -60.5256
-10.5 | -0.4053 | 0.00714 | -0.159 | -56.7647
-10 | -0.3641 | 0.00684 | -0.157 | -53.231
-9.5 | -0.3243 | 0.00665 | -0.1545 | -48.7669
-9 | -0.2763 | 0.00644 | -0.1538 | -42.9037
-8.5 | -0.2262 | 0.00624 | -0.1535 | -36.25
-8 | -0.1761 | 0.00603 | -0.1532 | -29.204
-7.5 | -0.1257 | 0.0058 | -0.153 | -21.6724
-7 | -0.0743 | 0.0056 | -0.1529 | -13.2679
-6.5 | -0.0204 | 0.00544 | -0.1533 | -3.75
-6 | 0.0337 | 0.00527 | -0.1538 | 6.3947
-5.5 | 0.0894 | 0.00514 | -0.1546 | 17.393
-5 | 0.1448 | 0.00499 | -0.1554 | 29.018
-4.5 | 0.2009 | 0.00485 | -0.1562 | 41.4227
-4 | 0.2576 | 0.00474 | -0.1572 | 54.346
-3.5 | 0.3135 | 0.00461 | -0.158 | 68.0043
-3 | 0.3682 | 0.00453 | -0.1586 | 81.2804
-2.5 | 0.4223 | 0.00444 | -0.159 | 95.1126
-2 | 0.4785 | 0.00428 | -0.1599 | 111.7991
-1.5 | 0.5327 | 0.00414 | -0.1604 | 128.6715
-1 | 0.5831 | 0.00404 | -0.1601 | 144.3317
-0.5 | 0.6303 | 0.00399 | -0.159 | 157.9699
0 | 0.6686 | 0.004 | -0.1559 | 167.15
0.5 | 0.6516 | 0.00434 | -0.1406 | 150.1382
1 | 0.6458 | 0.00506 | -0.1282 | 127.6285
1.5 | 0.6462 | 0.00571 | -0.1176 | 113.1699
2 | 0.6183 | 0.00716 | -0.1015 | 86.3547
3 | 0.6357 | 0.0086 | -0.0847 | 73.9186
3.5 | 0.6716 | 0.00916 | -0.0818 | 73.3188
4 | 0.6901 | 0.01026 | -0.0756 | 67.2612
4.5 | 0.7137 | 0.01127 | -0.0706 | 63.3274
5 | 0.7328 | 0.01246 | -0.0649 | 58.8122
5.5 | 0.7625 | 0.01336 | -0.0612 | 57.0734
6 | 0.8016 | 0.01401 | -0.0593 | 57.2163
6.5 | 0.8335 | 0.01496 | -0.0562 | 55.7152
7 | 0.8724 | 0.01566 | -0.0543 | 55.7088
7.5 | 0.9111 | 0.01638 | -0.0525 | 55.6227
8 | 0.95 | 0.01712 | -0.0509 | 55.4907
8.5 | 0.98 | 0.01825 | -0.0477 | 53.6986
9 | 1.0156 | 0.01916 | -0.0456 | 53.0063
9.5 | 1.0558 | 0.01991 | -0.0444 | 53.0286
10 | 1.0917 | 0.02088 | -0.0425 | 52.2845
10.5 | 1.1291 | 0.02179 | -0.0409 | 51.8173
11 | 1.1695 | 0.02257 | -0.0399 | 51.8166
11.5 | 1.2086 | 0.02341 | -0.0387 | 51.6275
12 | 1.2436 | 0.02451 | -0.037 | 50.7385
12.5 | 1.2803 | 0.02552 | -0.0356 | 50.1685
13 | 1.3182 | 0.02647 | -0.0345 | 49.7998
13.5 | 1.3528 | 0.02759 | -0.0329 | 49.0323
14 | 1.3815 | 0.02908 | -0.0307 | 47.5069
14.5 | 1.4146 | 0.03035 | -0.0291 | 46.6096
15 | 1.441 | 0.03205 | -0.0268 | 44.961
15.5 | 1.473 | 0.03343 | -0.0254 | 44.0622
16 | 1.5028 | 0.03496 | -0.0238 | 42.9863
16.5 | 1.5288 | 0.03682 | -0.0219 | 41.5209
17 | 1.5575 | 0.03852 | -0.0204 | 40.4335
17.5 | 1.5796 | 0.04072 | -0.0184 | 38.7917
18 | 1.6073 | 0.04253 | -0.0171 | 37.7921
18.5 | 1.6295 | 0.04485 | -0.0155 | 36.3322
19 | 1.6525 | 0.04715 | -0.0141 | 35.0477
19.5 | 1.6752 | 0.04952 | -0.0128 | 33.8288
20 | 1.6925 | 0.05236 | -0.0113 | 32.3243

## 139. Re 18M Mach 0.10 (1)
BIGFOIL.COM POLAR EXPORT
NACA67A719
NACA67A719 |  |  |  | Cl Max: | 1.882 | at alpha= | 13 | deg
JavaFoil+Calcfoil stall+Eppler ext transition |  |  |  | L/D Max: | 126.604 | at alpha= | 3 | deg
Re: | 18000000 |  |  | Cd Min: | 0.00507 | at alpha= | -5.5 | deg
Mach: | 0.1 |  |  | Cl=0 at alpha= | -5.8571 | deg
|  |  |  | @ Cl=0.1, Cd= | 0.0052184
|  |  |  | @ Cl=0.4, Cd= | 0.006505
|  |  |  | @ Cl=0.6, Cd= | 0.0070014
alpha (deg) | Cl | Cd | Cm | Cl/Cd
-18.5 | -0.688 | 0.12507 | -0.058 | -5.497
-18 | -0.696 | 0.11884 | -0.06 | -5.859
-17.5 | -0.703 | 0.11221 | -0.062 | -6.265
-17 | -0.708 | 0.10566 | -0.064 | -6.696
-16.5 | -0.709 | 0.0988 | -0.066 | -7.18
-16 | -0.706 | 0.09566 | -0.066 | -7.377
-15.5 | -0.702 | 0.08869 | -0.069 | -7.916
-15 | -0.701 | 0.07593 | -0.075 | -9.235
-14.5 | -0.704 | 0.05925 | -0.083 | -11.877
-14 | -0.688 | 0.05541 | -0.085 | -12.416
-13.5 | -0.743 | 0.01615 | -0.106 | -45.997
-13 | -0.719 | 0.01412 | -0.108 | -50.95
-12.5 | -0.695 | 0.01189 | -0.111 | -58.446
-12 | -0.662 | 0.01099 | -0.113 | -60.218
-11.5 | -0.623 | 0.01018 | -0.115 | -61.196
-11 | -0.581 | 0.0095 | -0.117 | -61.198
-10.5 | -0.534 | 0.00879 | -0.12 | -60.72
-10 | -0.483 | 0.00837 | -0.121 | -57.689
-9.5 | -0.43 | 0.00799 | -0.123 | -53.86
-9 | -0.375 | 0.00736 | -0.125 | -51.022
-8.5 | -0.319 | 0.00645 | -0.127 | -49.546
-8 | -0.261 | 0.0062 | -0.128 | -42.163
-7.5 | -0.202 | 0.00632 | -0.13 | -31.977
-7 | -0.142 | 0.00613 | -0.132 | -23.102
-6.5 | -0.08 | 0.00594 | -0.134 | -13.503
-6 | -0.018 | 0.00581 | -0.135 | -3.122
-5.5 | 0.045 | 0.00507 | -0.137 | 8.794
-5 | 0.108 | 0.00524 | -0.138 | 20.561
-4.5 | 0.171 | 0.00563 | -0.14 | 30.398
-4 | 0.235 | 0.00616 | -0.142 | 38.189
-3.5 | 0.299 | 0.00615 | -0.143 | 48.612
-3 | 0.364 | 0.00628 | -0.145 | 58
-2.5 | 0.428 | 0.00668 | -0.146 | 64.12
-2 | 0.492 | 0.00659 | -0.148 | 74.623
-1.5 | 0.556 | 0.00675 | -0.149 | 82.301
-1 | 0.619 | 0.00711 | -0.151 | 87.12
-0.5 | 0.683 | 0.00717 | -0.152 | 95.261
0 | 0.736 | 0.00736 | -0.154 | 99.937
0.5 | 0.798 | 0.00759 | -0.155 | 105.144
1 | 0.86 | 0.00791 | -0.157 | 108.687
1.5 | 0.922 | 0.00807 | -0.158 | 114.196
2 | 0.984 | 0.00819 | -0.16 | 120.082
2.5 | 1.046 | 0.00848 | -0.161 | 123.355
3 | 1.108 | 0.00875 | -0.163 | 126.604
3.5 | 1.169 | 0.00927 | -0.164 | 126.099
4 | 1.22 | 0.0098 | -0.166 | 124.444
4.5 | 1.278 | 0.01028 | -0.167 | 124.349
5 | 1.335 | 0.01062 | -0.169 | 125.695
5.5 | 1.392 | 0.01151 | -0.17 | 120.945
6 | 1.447 | 0.01211 | -0.171 | 119.482
6.5 | 1.501 | 0.01253 | -0.173 | 119.758
7 | 1.553 | 0.013 | -0.174 | 119.441
7.5 | 1.602 | 0.0135 | -0.175 | 118.632
8 | 1.648 | 0.01399 | -0.177 | 117.838
8.5 | 1.692 | 0.0145 | -0.178 | 116.65
9 | 1.733 | 0.01535 | -0.179 | 112.852
9.5 | 1.768 | 0.01599 | -0.181 | 110.545
10 | 1.798 | 0.01659 | -0.182 | 108.415
10.5 | 1.825 | 0.01731 | -0.183 | 105.437
11 | 1.846 | 0.01799 | -0.184 | 102.647
11.5 | 1.863 | 0.01869 | -0.185 | 99.636
12 | 1.874 | 0.01943 | -0.187 | 96.473
12.5 | 1.881 | 0.02027 | -0.188 | 92.804
13 | 1.882 | 0.02126 | -0.189 | 88.514
13.5 | 1.878 | 0.02206 | -0.19 | 85.138
14 | 1.869 | 0.02322 | -0.191 | 80.512
14.5 | 1.856 | 0.0241 | -0.192 | 76.995
15 | 1.838 | 0.0252 | -0.193 | 72.925
15.5 | 1.815 | 0.02611 | -0.194 | 69.542
16 | 1.788 | 0.02726 | -0.195 | 65.602
16.5 | 1.758 | 0.02872 | -0.196 | 61.206
17 | 1.724 | 0.03005 | -0.197 | 57.378
17.5 | 1.687 | 0.0316 | -0.197 | 53.364
18 | 1.647 | 0.03299 | -0.198 | 49.916

## 140. Re 18M Mach 0.10 (2)
BIGFOIL.COM POLAR EXPORT
NACA67A719
NACA67A719 |  |  |  | Cl Max: | 1.6945 | at alpha= | 20 | deg
XFOIL ncrit=9 |  |  |  | L/D Max: | 169.121 | at alpha= | 0 | deg
Re: | 18000000 |  |  | Cd Min: | 0.05383 | at alpha= | 20 | deg
Mach: | 0.1 |  |  | Cl=0 at alpha= | -6.3214 | deg
|  |  |  | @ Cl=0.1, Cd= | 0.0051252
|  |  |  | @ Cl=0.4, Cd= | 0.0044915
|  |  |  | @ Cl=0.6, Cd= | 0.0040457
alpha (deg) | Cl | Cd | Cm | Cl/Cd
-20 | -1.0136 | 0.02328 | -0.2036 | -43.5395
-19.5 | -0.9951 | 0.02157 | -0.2016 | -46.1335
-19 | -0.9809 | 0.01982 | -0.1988 | -49.4904
-18.5 | -0.9603 | 0.01845 | -0.1962 | -52.0488
-18 | -0.937 | 0.01723 | -0.1936 | -54.3819
-17.5 | -0.9121 | 0.01608 | -0.191 | -56.7226
-16.5 | -0.8545 | 0.01421 | -0.1861 | -60.1337
-16 | -0.8241 | 0.01337 | -0.1836 | -61.638
-15.5 | -0.7904 | 0.01267 | -0.1814 | -62.3836
-15 | -0.7565 | 0.01196 | -0.1791 | -63.2525
-14.5 | -0.7233 | 0.01122 | -0.1765 | -64.4652
-14 | -0.6842 | 0.01073 | -0.1748 | -63.7651
-13.5 | -0.6469 | 0.01009 | -0.1727 | -64.113
-13 | -0.606 | 0.00962 | -0.171 | -62.9938
-12.5 | -0.5652 | 0.00914 | -0.1693 | -61.8381
-12 | -0.5243 | 0.00864 | -0.1676 | -60.6829
-11.5 | -0.4929 | 0.00779 | -0.1641 | -63.2734
-11 | -0.4483 | 0.00748 | -0.1628 | -59.9332
-10.5 | -0.4038 | 0.00719 | -0.1614 | -56.1613
-10 | -0.3613 | 0.00689 | -0.1595 | -52.4383
-9.5 | -0.321 | 0.00666 | -0.157 | -48.1982
-9 | -0.2759 | 0.00647 | -0.1555 | -42.643
-8.5 | -0.2257 | 0.00627 | -0.1551 | -35.9968
-8 | -0.1756 | 0.00606 | -0.1547 | -28.9769
-7.5 | -0.125 | 0.00583 | -0.1544 | -21.4408
-7 | -0.0736 | 0.00563 | -0.1542 | -13.0728
-6.5 | -0.0194 | 0.00546 | -0.1546 | -3.5531
-6 | 0.0349 | 0.00528 | -0.155 | 6.6098
-5.5 | 0.0908 | 0.00515 | -0.1558 | 17.6311
-5 | 0.1465 | 0.005 | -0.1565 | 29.3
-4.5 | 0.2028 | 0.00486 | -0.1573 | 41.7284
-4 | 0.2598 | 0.00475 | -0.1583 | 54.6947
-3.5 | 0.3158 | 0.00462 | -0.1591 | 68.355
-3 | 0.3709 | 0.00454 | -0.1597 | 81.696
-2.5 | 0.4249 | 0.00445 | -0.16 | 95.4831
-2 | 0.4815 | 0.0043 | -0.1609 | 111.9767
-1.5 | 0.5361 | 0.00415 | -0.1614 | 129.1807
-0.5 | 0.6341 | 0.00399 | -0.1599 | 158.9223
0 | 0.6731 | 0.00398 | -0.157 | 169.1206
0.5 | 0.66 | 0.00428 | -0.1424 | 154.2056
1 | 0.6511 | 0.00503 | -0.1293 | 129.4433
1.5 | 0.6487 | 0.00574 | -0.118 | 113.0139
2.5 | 0.6177 | 0.00835 | -0.0911 | 73.976
3 | 0.6375 | 0.00866 | -0.0848 | 73.6143
3.5 | 0.6717 | 0.00927 | -0.0815 | 72.4595
4 | 0.6917 | 0.01035 | -0.0756 | 66.8309
4.5 | 0.7144 | 0.01139 | -0.0704 | 62.7217
5.5 | 0.7639 | 0.01349 | -0.061 | 56.6271
6 | 0.8011 | 0.01423 | -0.0587 | 56.2966
6.5 | 0.8333 | 0.01517 | -0.0556 | 54.9308
7 | 0.8733 | 0.01584 | -0.0539 | 55.1326
7.5 | 0.9121 | 0.01659 | -0.052 | 54.9789
8 | 0.9475 | 0.01751 | -0.0497 | 54.1119
8.5 | 0.981 | 0.01849 | -0.0471 | 53.0557
9 | 1.017 | 0.01941 | -0.045 | 52.3957
9.5 | 1.0569 | 0.0202 | -0.0436 | 52.3218
10 | 1.0919 | 0.02124 | -0.0415 | 51.4077
10.5 | 1.1311 | 0.02209 | -0.0401 | 51.2042
11 | 1.1718 | 0.02288 | -0.039 | 51.215
11.5 | 1.2091 | 0.02386 | -0.0375 | 50.6748
12 | 1.2452 | 0.02494 | -0.0359 | 49.9278
12.5 | 1.2832 | 0.02591 | -0.0346 | 49.5253
13 | 1.3215 | 0.02687 | -0.0334 | 49.1812
13.5 | 1.3519 | 0.02828 | -0.0312 | 47.8041
14 | 1.3846 | 0.02959 | -0.0294 | 46.7928
14.5 | 1.4176 | 0.0309 | -0.0278 | 45.877
15 | 1.4429 | 0.03273 | -0.0253 | 44.0849
15.5 | 1.4765 | 0.03405 | -0.0239 | 43.3627
16 | 1.5018 | 0.03597 | -0.0217 | 41.7515
16.5 | 1.5326 | 0.03756 | -0.0203 | 40.804
17 | 1.5567 | 0.03966 | -0.0182 | 39.2511
17.5 | 1.5829 | 0.04162 | -0.0166 | 38.0322
18 | 1.6066 | 0.04386 | -0.0149 | 36.6302
18.5 | 1.6334 | 0.04588 | -0.0136 | 35.6016
19 | 1.6528 | 0.04857 | -0.0118 | 34.0292
19.5 | 1.6753 | 0.05104 | -0.0105 | 32.8233
20 | 1.6945 | 0.05383 | -0.0092 | 31.4787

## 141. Re 18M Mach 0.25 (1)
BIGFOIL.COM POLAR EXPORT
NACA67A719
NACA67A719 |  |  |  | Cl Max: | 1.843 | at alpha= | 11.5 | deg
JavaFoil+Calcfoil stall+Eppler ext transition |  |  |  | L/D Max: | 124.789 | at alpha= | 3 | deg
Re: | 18000000 |  |  | Cd Min: | 0.00541 | at alpha= | -4.5 | deg
Mach: | 0.25 |  |  | Cl=0 at alpha= | -5.8539 | deg
|  |  |  | @ Cl=0.1, Cd= | 0.0056634
|  |  |  | @ Cl=0.4, Cd= | 0.0061921
|  |  |  | @ Cl=0.6, Cd= | 0.0070751
alpha (deg) | Cl | Cd | Cm | Cl/Cd
-17.5 | -0.493 | 0.12709 | -0.057 | -3.879
-17 | -0.525 | 0.11977 | -0.059 | -4.386
-16.5 | -0.553 | 0.11344 | -0.06 | -4.871
-16 | -0.576 | 0.1063 | -0.062 | -5.414
-15.5 | -0.592 | 0.10089 | -0.064 | -5.872
-15 | -0.605 | 0.09345 | -0.066 | -6.471
-14.5 | -0.611 | 0.08763 | -0.069 | -6.97
-14 | -0.611 | 0.08148 | -0.071 | -7.502
-13.5 | -0.607 | 0.07396 | -0.075 | -8.212
-13 | -0.604 | 0.06159 | -0.083 | -9.803
-12.5 | -0.661 | 0.01723 | -0.111 | -38.35
-12 | -0.64 | 0.01436 | -0.114 | -44.552
-11.5 | -0.615 | 0.01163 | -0.118 | -52.897
-11 | -0.58 | 0.01027 | -0.12 | -56.48
-10.5 | -0.536 | 0.00923 | -0.122 | -58.011
-10 | -0.487 | 0.00862 | -0.124 | -56.472
-9.5 | -0.435 | 0.00799 | -0.126 | -54.506
-9 | -0.381 | 0.00757 | -0.128 | -50.385
-8.5 | -0.325 | 0.00748 | -0.13 | -43.422
-8 | -0.266 | 0.00674 | -0.132 | -39.506
-7.5 | -0.206 | 0.00651 | -0.133 | -31.706
-7 | -0.145 | 0.0063 | -0.135 | -22.954
-6.5 | -0.082 | 0.0061 | -0.137 | -13.467
-6 | -0.019 | 0.00591 | -0.139 | -3.144
-5.5 | 0.046 | 0.00579 | -0.14 | 7.891
-5 | 0.11 | 0.00564 | -0.142 | 19.575
-4.5 | 0.176 | 0.00541 | -0.144 | 32.44
-4 | 0.241 | 0.00549 | -0.145 | 43.857
-3.5 | 0.307 | 0.00579 | -0.147 | 52.928
-3 | 0.374 | 0.00594 | -0.149 | 62.968
-2.5 | 0.44 | 0.00658 | -0.15 | 66.837
-2 | 0.506 | 0.00685 | -0.152 | 73.756
-1.5 | 0.571 | 0.00691 | -0.153 | 82.618
-1 | 0.636 | 0.00728 | -0.155 | 87.361
-0.5 | 0.702 | 0.00737 | -0.156 | 95.157
0 | 0.755 | 0.00754 | -0.158 | 100.116
0.5 | 0.819 | 0.00777 | -0.16 | 105.488
1 | 0.883 | 0.00815 | -0.161 | 108.364
1.5 | 0.947 | 0.00833 | -0.163 | 113.685
2 | 1.01 | 0.00848 | -0.164 | 119.22
2.5 | 1.074 | 0.0088 | -0.166 | 122.027
3 | 1.137 | 0.00911 | -0.167 | 124.789
3.5 | 1.201 | 0.00967 | -0.169 | 124.193
4 | 1.251 | 0.01025 | -0.17 | 122.034
4.5 | 1.311 | 0.01072 | -0.172 | 122.268
5 | 1.369 | 0.01111 | -0.173 | 123.227
5.5 | 1.426 | 0.01214 | -0.175 | 117.457
6 | 1.482 | 0.01276 | -0.176 | 116.175
6.5 | 1.537 | 0.01325 | -0.177 | 115.977
7 | 1.589 | 0.01374 | -0.179 | 115.64
7.5 | 1.637 | 0.01427 | -0.18 | 114.723
8 | 1.682 | 0.01487 | -0.182 | 113.117
8.5 | 1.723 | 0.01538 | -0.183 | 112.027
9 | 1.76 | 0.01641 | -0.184 | 107.256
9.5 | 1.79 | 0.01717 | -0.185 | 104.277
10 | 1.813 | 0.01784 | -0.187 | 101.64
10.5 | 1.831 | 0.01864 | -0.188 | 98.226
11 | 1.841 | 0.01939 | -0.189 | 94.915
11.5 | 1.843 | 0.02037 | -0.19 | 90.484
12 | 1.838 | 0.02131 | -0.191 | 86.242
12.5 | 1.824 | 0.02225 | -0.193 | 82.004
13 | 1.802 | 0.02341 | -0.194 | 76.999
13.5 | 1.772 | 0.02457 | -0.195 | 72.117
14 | 1.733 | 0.02594 | -0.196 | 66.825
14.5 | 1.686 | 0.02739 | -0.197 | 61.546
15 | 1.631 | 0.02849 | -0.198 | 57.23
15.5 | 1.567 | 0.03003 | -0.199 | 52.194
16 | 1.497 | 0.03166 | -0.2 | 47.286
16.5 | 1.42 | 0.03401 | -0.2 | 41.741

## 142. Re 18M Mach 0.25 (2)
BIGFOIL.COM POLAR EXPORT
NACA67A719
NACA67A719 |  |  |  | Cl Max: | 1.6899 | at alpha= | 20 | deg
XFOIL ncrit=9 |  |  |  | L/D Max: | 166.594 | at alpha= | 0.5 | deg
Re: | 18000000 |  |  | Cd Min: | 0.06383 | at alpha= | 20 | deg
Mach: | 0.25 |  |  | Cl=0 at alpha= | -6.3793 | deg
|  |  |  | @ Cl=0.1, Cd= | 0.0052071
|  |  |  | @ Cl=0.4, Cd= | 0.004569
|  |  |  | @ Cl=0.6, Cd= | 0.0040996
alpha (deg) | Cl | Cd | Cm | Cl/Cd
-20 | -0.9038 | 0.03534 | -0.2288 | -25.5744
-19.5 | -0.9037 | 0.03114 | -0.2285 | -29.0206
-19 | -0.9158 | 0.02685 | -0.2262 | -34.108
-18.5 | -0.9117 | 0.02396 | -0.2233 | -38.0509
-18 | -0.9026 | 0.02158 | -0.2198 | -41.8258
-17.5 | -0.8895 | 0.01954 | -0.216 | -45.522
-17 | -0.8667 | 0.01806 | -0.2127 | -47.99
-16.5 | -0.8442 | 0.01663 | -0.2089 | -50.7637
-16 | -0.8161 | 0.01548 | -0.2054 | -52.7196
-15.5 | -0.786 | 0.01444 | -0.202 | -54.4321
-15 | -0.7555 | 0.01344 | -0.1984 | -56.2128
-14.5 | -0.7228 | 0.01252 | -0.195 | -57.7316
-14 | -0.6845 | 0.0118 | -0.1922 | -58.0085
-13.5 | -0.6482 | 0.01099 | -0.1891 | -58.9809
-13 | -0.6064 | 0.01041 | -0.1867 | -58.2517
-12.5 | -0.5644 | 0.00981 | -0.1843 | -57.5331
-12 | -0.5214 | 0.00927 | -0.182 | -56.246
-11.5 | -0.4896 | 0.0083 | -0.1779 | -58.988
-11 | -0.4455 | 0.00783 | -0.1757 | -56.8966
-10.5 | -0.3982 | 0.0075 | -0.174 | -53.0933
-10 | -0.3513 | 0.00719 | -0.1723 | -48.8595
-9.5 | -0.305 | 0.00689 | -0.1704 | -44.2671
-9 | -0.2613 | 0.00659 | -0.168 | -39.651
-8.5 | -0.2197 | 0.0064 | -0.165 | -34.3281
-8 | -0.1709 | 0.00622 | -0.1635 | -27.4759
-7.5 | -0.12 | 0.00599 | -0.1626 | -20.0334
-7 | -0.0674 | 0.00575 | -0.1621 | -11.7217
-6.5 | -0.0133 | 0.00554 | -0.1619 | -2.4007
-6 | 0.0418 | 0.00535 | -0.1619 | 7.8131
-5.5 | 0.0988 | 0.00521 | -0.1624 | 18.9635
-5 | 0.156 | 0.00507 | -0.1629 | 30.7692
-4.5 | 0.2133 | 0.00492 | -0.1635 | 43.3537
-4 | 0.2715 | 0.0048 | -0.1642 | 56.5625
-3.5 | 0.329 | 0.00468 | -0.1649 | 70.2991
-3 | 0.3857 | 0.00459 | -0.1654 | 84.0305
-2.5 | 0.4402 | 0.00451 | -0.1655 | 97.6053
-2 | 0.4979 | 0.00437 | -0.1662 | 113.9359
-1.5 | 0.5538 | 0.00419 | -0.1666 | 132.1718
-1 | 0.6049 | 0.00409 | -0.166 | 147.8973
-0.5 | 0.6569 | 0.00396 | -0.1655 | 165.8838
0.5 | 0.6897 | 0.00414 | -0.1487 | 166.5942
1 | 0.6779 | 0.00492 | -0.1347 | 137.7846
1.5 | 0.673 | 0.00566 | -0.1225 | 118.9046
2 | 0.6457 | 0.0071 | -0.1062 | 90.9437
2.5 | 0.6273 | 0.00868 | -0.0921 | 72.2696
3 | 0.6469 | 0.00901 | -0.0854 | 71.798
3.5 | 0.6691 | 0.01001 | -0.0795 | 66.8432
4 | 0.6954 | 0.01096 | -0.0745 | 63.4489
4.5 | 0.7175 | 0.01214 | -0.0689 | 59.1021
5 | 0.7431 | 0.01319 | -0.064 | 56.3381
5.5 | 0.7616 | 0.01456 | -0.0581 | 52.3077
6 | 0.7989 | 0.01537 | -0.0555 | 51.9779
6.5 | 0.8345 | 0.01628 | -0.0526 | 51.2592
7 | 0.8727 | 0.01716 | -0.0503 | 50.8566
7.5 | 0.912 | 0.01798 | -0.0482 | 50.723
8.5 | 0.9839 | 0.02001 | -0.0431 | 49.1704
9 | 1.019 | 0.0211 | -0.0405 | 48.2938
9.5 | 1.0602 | 0.02197 | -0.0389 | 48.2567
10 | 1.0992 | 0.02296 | -0.037 | 47.8746
10.5 | 1.1367 | 0.02407 | -0.035 | 47.2248
11 | 1.1783 | 0.025 | -0.0336 | 47.132
11.5 | 1.2194 | 0.02597 | -0.0321 | 46.9542
12 | 1.2548 | 0.02728 | -0.03 | 45.9971
12.5 | 1.2934 | 0.02843 | -0.0283 | 45.4942
13 | 1.3332 | 0.02953 | -0.0268 | 45.1473
13.5 | 1.3638 | 0.0312 | -0.0242 | 43.7115
14 | 1.394 | 0.03291 | -0.0216 | 42.3579
14.5 | 1.4239 | 0.0347 | -0.0192 | 41.0346
15 | 1.4543 | 0.03653 | -0.0169 | 39.8111
15.5 | 1.4856 | 0.03837 | -0.0149 | 38.7177
16 | 1.5144 | 0.04041 | -0.0127 | 37.4759
16.5 | 1.5412 | 0.04266 | -0.0105 | 36.1275
17 | 1.5689 | 0.0449 | -0.0085 | 34.9421
17.5 | 1.5934 | 0.0475 | -0.0064 | 33.5453
18 | 1.6175 | 0.05019 | -0.0045 | 32.2275
18.5 | 1.6424 | 0.05285 | -0.0029 | 31.0766
19 | 1.6581 | 0.05639 | -0.0008 | 29.4041
19.5 | 1.6754 | 0.05994 | 0.0008 | 27.9513
20 | 1.6899 | 0.06383 | 0.0022 | 26.475

## 143. Re 18M Mach 0.50 (1)
BIGFOIL.COM POLAR EXPORT
NACA67A719
NACA67A719 |  |  |  | Cl Max: | 1.773 | at alpha= | 8 | deg
JavaFoil+Calcfoil stall+Eppler ext transition |  |  |  | L/D Max: | 116.268 | at alpha= | 2.5 | deg
Re: | 18000000 |  |  | Cd Min: | 0.00603 | at alpha= | -4.5 | deg
Mach: | 0.5 |  |  | Cl=0 at alpha= | -5.8571 | deg
|  |  |  | @ Cl=0.1, Cd= | 0.0062319
|  |  |  | @ Cl=0.4, Cd= | 0.0065416
|  |  |  | @ Cl=0.6, Cd= | 0.0073348
alpha (deg) | Cl | Cd | Cm | Cl/Cd
-20 | -0.815 | 0.17731 | -0.061 | -4.598
-19.5 | -0.786 | 0.17184 | -0.061 | -4.575
-19 | -0.758 | 0.17193 | -0.062 | -4.406
-18.5 | -0.73 | 0.15377 | -0.063 | -4.745
-18 | -0.701 | 0.14864 | -0.064 | -4.714
-17.5 | -0.672 | 0.14448 | -0.064 | -4.648
-17 | -0.643 | 0.13294 | -0.064 | -4.835
-16.5 | -0.615 | 0.1215 | -0.066 | -5.058
-16 | -0.586 | 0.11502 | -0.067 | -5.097
-15.5 | -0.558 | 0.10709 | -0.068 | -5.208
-15 | -0.528 | 0.10462 | -0.068 | -5.05
-14.5 | -0.499 | 0.10052 | -0.068 | -4.965
-14 | -0.472 | 0.09012 | -0.071 | -5.235
-13.5 | -0.448 | 0.07638 | -0.082 | -5.87
-13 | -0.422 | 0.06808 | -0.087 | -6.202
-12.5 | -0.402 | 0.05387 | -0.098 | -7.459
-12 | -0.354 | 0.08048 | -0.069 | -4.404
-11.5 | -0.326 | 0.07211 | -0.073 | -4.526
-11 | -0.297 | 0.07764 | -0.069 | -3.821
-10.5 | -0.268 | 0.07573 | -0.068 | -3.534
-10 | -0.239 | 0.06679 | -0.072 | -3.582
-9.5 | -0.321 | 0.05907 | -0.079 | -5.432
-9 | -0.314 | 0.04764 | -0.095 | -6.587
-8.5 | -0.33 | 0.01 | -0.142 | -32.987
-8 | -0.279 | 0.00879 | -0.145 | -31.764
-7.5 | -0.221 | 0.00751 | -0.148 | -29.411
-7 | -0.157 | 0.00716 | -0.149 | -21.921
-6.5 | -0.09 | 0.00684 | -0.151 | -13.126
-6 | -0.02 | 0.00658 | -0.153 | -3.104
-5.5 | 0.05 | 0.00635 | -0.155 | 7.933
-5 | 0.122 | 0.00618 | -0.157 | 19.761
-4.5 | 0.194 | 0.00603 | -0.159 | 32.218
-4 | 0.267 | 0.00642 | -0.161 | 41.617
-3.5 | 0.34 | 0.00651 | -0.163 | 52.219
-3 | 0.416 | 0.00655 | -0.165 | 63.508
-2.5 | 0.489 | 0.00676 | -0.166 | 72.265
-2 | 0.562 | 0.00734 | -0.168 | 76.589
-1.5 | 0.635 | 0.00733 | -0.17 | 86.628
-1 | 0.708 | 0.00771 | -0.172 | 91.943
-0.5 | 0.782 | 0.00774 | -0.174 | 101.064
0 | 0.842 | 0.00817 | -0.176 | 103.053
0.5 | 0.913 | 0.00851 | -0.178 | 107.281
1 | 0.984 | 0.00925 | -0.179 | 106.403
1.5 | 1.055 | 0.00964 | -0.181 | 109.417
2 | 1.126 | 0.00987 | -0.183 | 114.02
2.5 | 1.197 | 0.01029 | -0.185 | 116.268
3 | 1.267 | 0.01092 | -0.186 | 116.086
3.5 | 1.338 | 0.01168 | -0.188 | 114.49
4 | 1.389 | 0.01251 | -0.19 | 111.017
4.5 | 1.452 | 0.01316 | -0.191 | 110.324
5 | 1.514 | 0.01437 | -0.193 | 105.368
5.5 | 1.573 | 0.01537 | -0.194 | 102.315
6 | 1.629 | 0.01602 | -0.196 | 101.71
6.5 | 1.681 | 0.01685 | -0.197 | 99.767
7 | 1.726 | 0.01767 | -0.199 | 97.681
7.5 | 1.757 | 0.01857 | -0.201 | 94.631
8 | 1.773 | 0.01997 | -0.202 | 88.79
8.5 | 1.766 | 0.02144 | -0.203 | 82.383
9 | 1.72 | 0.02288 | -0.205 | 75.177
9.5 | 1.533 | 0.02492 | -0.206 | 61.511
10 | 1.084 | 0.02696 | -0.208 | 40.198
10.5 | 1.116 | 0.02882 | -0.209 | 38.719
11 | 1.149 | 0.02793 | -0.21 | 41.131
11.5 | 1.181 | 0.03033 | -0.212 | 38.93
12 | 1.212 | 0.03291 | -0.213 | 36.815
12.5 | 1.242 | 0.03439 | -0.214 | 36.121
13 | 1.272 | 0.03739 | -0.215 | 34.019

## 144. Re 18M Mach 0.50 (2)
BIGFOIL.COM POLAR EXPORT
NACA67A719
NACA67A719 |  |  |  | Cl Max: | 1.5465 | at alpha= | 15.5 | deg
XFOIL ncrit=9 |  |  |  | L/D Max: | 164.087 | at alpha= | 0.5 | deg
Re: | 18000000 |  |  | Cd Min: | 0.05852 | at alpha= | 15.5 | deg
Mach: | 0.5 |  |  | Cl=0 at alpha= | -99 | deg
|  |  |  | @ Cl=0.1, Cd= | 0.00449
|  |  |  | @ Cl=0.4, Cd= | 0.00449
|  |  |  | @ Cl=0.6, Cd= | 0.00449
alpha (deg) | Cl | Cd | Cm | Cl/Cd
0 | 0.7127 | 0.00449 | -0.1669 | 158.7305
0.5 | 0.7548 | 0.0046 | -0.1627 | 164.087
1 | 0.7869 | 0.00486 | -0.1565 | 161.9136
1.5 | 0.7683 | 0.00587 | -0.1399 | 130.8859
2 | 0.7544 | 0.00695 | -0.1247 | 108.5468
2.5 | 0.7017 | 0.00878 | -0.1023 | 79.9203
3 | 0.7135 | 0.01014 | -0.0928 | 70.3649
3.5 | 0.7014 | 0.01219 | -0.0792 | 57.539
4 | 0.7124 | 0.01386 | -0.0703 | 51.3997
5.5 | 0.7946 | 0.01793 | -0.053 | 44.3168
6 | 0.818 | 0.01957 | -0.0469 | 41.7987
6.5 | 0.8489 | 0.02103 | -0.0421 | 40.3661
7 | 0.8872 | 0.02231 | -0.0385 | 39.7669
7.5 | 0.9236 | 0.02378 | -0.0347 | 38.8394
8 | 0.9683 | 0.02495 | -0.032 | 38.8096
9 | 1.0362 | 0.02842 | -0.0239 | 36.4602
10 | 1.1229 | 0.03144 | -0.0182 | 35.7156
10.5 | 1.1696 | 0.03289 | -0.0157 | 35.561
11 | 1.2116 | 0.03469 | -0.0127 | 34.9265
11.5 | 1.2577 | 0.0363 | -0.01 | 34.6474
12 | 1.2997 | 0.03827 | -0.0069 | 33.9613
12.5 | 1.3435 | 0.04022 | -0.0039 | 33.4038
13 | 1.3772 | 0.04286 | -0.0001 | 32.1325
13.5 | 1.4099 | 0.04568 | 0.0037 | 30.8647
14 | 1.4484 | 0.04832 | 0.007 | 29.9752
14.5 | 1.4831 | 0.0514 | 0.0105 | 28.8541
15 | 1.5166 | 0.05471 | 0.014 | 27.7207
15.5 | 1.5465 | 0.05852 | 0.0176 | 26.4269

## 145. Re 20M Mach 0.00 (1)
BIGFOIL.COM POLAR EXPORT
NACA67A719
NACA67A719 |  |  |  | Cl Max: | 1.891 | at alpha= | 13 | deg
JavaFoil+Calcfoil stall+Eppler ext transition |  |  |  | L/D Max: | 128.08 | at alpha= | 5 | deg
Re: | 20000000 |  |  | Cd Min: | 0.00509 | at alpha= | -6 | deg
Mach: | 0 |  |  | Cl=0 at alpha= | -5.8548 | deg
|  |  |  | @ Cl=0.1, Cd= | 0.0056522
|  |  |  | @ Cl=0.4, Cd= | 0.0067187
|  |  |  | @ Cl=0.6, Cd= | 0.0071321
alpha (deg) | Cl | Cd | Cm | Cl/Cd
-19.5 | -0.701 | 0.13531 | -0.056 | -5.184
-19 | -0.711 | 0.12819 | -0.058 | -5.546
-18.5 | -0.719 | 0.12142 | -0.06 | -5.92
-18 | -0.724 | 0.11532 | -0.061 | -6.282
-17.5 | -0.728 | 0.10835 | -0.063 | -6.723
-17 | -0.73 | 0.10161 | -0.065 | -7.186
-16.5 | -0.73 | 0.09407 | -0.068 | -7.763
-16 | -0.723 | 0.09143 | -0.068 | -7.911
-15.5 | -0.718 | 0.08367 | -0.071 | -8.584
-15 | -0.712 | 0.0745 | -0.075 | -9.557
-14.5 | -0.765 | 0.02743 | -0.097 | -27.888
-14 | -0.755 | 0.02236 | -0.101 | -33.772
-13.5 | -0.75 | 0.01488 | -0.106 | -50.405
-13 | -0.727 | 0.01282 | -0.108 | -56.694
-12.5 | -0.698 | 0.01138 | -0.111 | -61.36
-12 | -0.663 | 0.01055 | -0.113 | -62.86
-11.5 | -0.624 | 0.00969 | -0.115 | -64.404
-11 | -0.581 | 0.00914 | -0.117 | -63.603
-10.5 | -0.533 | 0.00851 | -0.119 | -62.655
-10 | -0.482 | 0.00815 | -0.121 | -59.197
-9.5 | -0.429 | 0.00777 | -0.123 | -55.234
-9 | -0.375 | 0.00716 | -0.124 | -52.31
-8.5 | -0.318 | 0.00635 | -0.126 | -50.124
-8 | -0.26 | 0.00608 | -0.128 | -42.855
-7.5 | -0.201 | 0.00624 | -0.13 | -32.224
-7 | -0.141 | 0.00606 | -0.131 | -23.263
-6.5 | -0.08 | 0.00588 | -0.133 | -13.594
-6 | -0.018 | 0.00509 | -0.135 | -3.548
-5.5 | 0.044 | 0.00535 | -0.136 | 8.303
-5 | 0.107 | 0.00569 | -0.138 | 18.864
-4.5 | 0.171 | 0.00621 | -0.14 | 27.47
-4 | 0.234 | 0.00632 | -0.141 | 37.058
-3.5 | 0.298 | 0.00638 | -0.143 | 46.623
-3 | 0.363 | 0.00666 | -0.144 | 54.455
-2.5 | 0.426 | 0.00676 | -0.146 | 63.013
-2 | 0.49 | 0.00694 | -0.147 | 70.57
-1.5 | 0.553 | 0.00705 | -0.149 | 78.451
-1 | 0.616 | 0.00716 | -0.15 | 86.074
-0.5 | 0.679 | 0.00716 | -0.152 | 94.843
0 | 0.732 | 0.00754 | -0.153 | 97.089
0.5 | 0.794 | 0.0078 | -0.155 | 101.855
1 | 0.856 | 0.00796 | -0.156 | 107.541
1.5 | 0.918 | 0.00824 | -0.158 | 111.428
2 | 0.98 | 0.00834 | -0.159 | 117.38
2.5 | 1.041 | 0.00856 | -0.161 | 121.611
3 | 1.103 | 0.00886 | -0.162 | 124.478
3.5 | 1.164 | 0.0093 | -0.164 | 125.104
4 | 1.214 | 0.00965 | -0.165 | 125.785
4.5 | 1.272 | 0.01004 | -0.167 | 126.705
5 | 1.329 | 0.01038 | -0.168 | 128.08
5.5 | 1.386 | 0.01131 | -0.169 | 122.536
6 | 1.441 | 0.01183 | -0.171 | 121.76
6.5 | 1.495 | 0.01223 | -0.172 | 122.211
7 | 1.547 | 0.01266 | -0.173 | 122.186
7.5 | 1.596 | 0.01314 | -0.175 | 121.426
8 | 1.642 | 0.01361 | -0.176 | 120.696
8.5 | 1.686 | 0.01408 | -0.177 | 119.769
9 | 1.728 | 0.01492 | -0.179 | 115.763
9.5 | 1.763 | 0.01557 | -0.18 | 113.241
10 | 1.795 | 0.01611 | -0.181 | 111.451
10.5 | 1.822 | 0.01678 | -0.182 | 108.583
11 | 1.846 | 0.01742 | -0.183 | 105.938
11.5 | 1.864 | 0.01811 | -0.185 | 102.94
12 | 1.878 | 0.01879 | -0.186 | 99.929
12.5 | 1.887 | 0.01958 | -0.187 | 96.354
13 | 1.891 | 0.02052 | -0.188 | 92.171
13.5 | 1.891 | 0.02151 | -0.189 | 87.905
14 | 1.885 | 0.02238 | -0.19 | 84.24
14.5 | 1.876 | 0.02331 | -0.191 | 80.471
15 | 1.862 | 0.02417 | -0.192 | 77.043
15.5 | 1.844 | 0.02501 | -0.193 | 73.751
16 | 1.822 | 0.02619 | -0.194 | 69.583
16.5 | 1.797 | 0.02748 | -0.195 | 65.395
17 | 1.769 | 0.02875 | -0.196 | 61.52
17.5 | 1.737 | 0.03015 | -0.197 | 57.61
18 | 1.703 | 0.03145 | -0.197 | 54.131

## 146. Re 20M Mach 0.00 (2)
BIGFOIL.COM POLAR EXPORT
NACA67A719
NACA67A719 |  |  |  | Cl Max: | 1.7005 | at alpha= | 20 | deg
XFOIL ncrit=9 |  |  |  | L/D Max: | 152.745 | at alpha= | -0.5 | deg
Re: | 20000000 |  |  | Cd Min: | 0.05162 | at alpha= | 20 | deg
Mach: | 0 |  |  | Cl=0 at alpha= | -6.3075 | deg
|  |  |  | @ Cl=0.1, Cd= | 0.0049932
|  |  |  | @ Cl=0.4, Cd= | 0.0043994
|  |  |  | @ Cl=0.6, Cd= | 0.0040632
alpha (deg) | Cl | Cd | Cm | Cl/Cd
-16 | -0.8297 | 0.01283 | -0.1791 | -64.6687
-15.5 | -0.7957 | 0.01218 | -0.1771 | -65.3284
-15 | -0.762 | 0.01152 | -0.1749 | -66.1458
-14.5 | -0.7279 | 0.01083 | -0.1726 | -67.2114
-14 | -0.6877 | 0.01037 | -0.1712 | -66.3163
-13.5 | -0.6512 | 0.00975 | -0.1691 | -66.7897
-13 | -0.61 | 0.00931 | -0.1676 | -65.5209
-12.5 | -0.5688 | 0.00887 | -0.1661 | -64.1263
-12 | -0.5284 | 0.0084 | -0.1644 | -62.9048
-11.5 | -0.4977 | 0.00756 | -0.1609 | -65.8333
-11 | -0.4538 | 0.00727 | -0.1595 | -62.4209
-10.5 | -0.4103 | 0.007 | -0.158 | -58.6143
-10 | -0.3693 | 0.00674 | -0.1559 | -54.7923
-9.5 | -0.3282 | 0.00656 | -0.1537 | -50.0305
-9 | -0.2795 | 0.00634 | -0.1532 | -44.0852
-8.5 | -0.2289 | 0.00615 | -0.153 | -37.2195
-8 | -0.1782 | 0.00594 | -0.1528 | -30
-7.5 | -0.1272 | 0.00573 | -0.1527 | -22.199
-7 | -0.0748 | 0.00551 | -0.1528 | -13.5753
-6.5 | -0.0209 | 0.00533 | -0.1533 | -3.9212
-6 | 0.0334 | 0.00515 | -0.1538 | 6.4854
-5.5 | 0.0893 | 0.00502 | -0.1546 | 17.7888
-5 | 0.1452 | 0.00488 | -0.1555 | 29.7541
-4.5 | 0.2013 | 0.00475 | -0.1563 | 42.3789
-4 | 0.2577 | 0.00464 | -0.1573 | 55.5388
-3.5 | 0.3127 | 0.00455 | -0.1579 | 68.7253
-3 | 0.3673 | 0.00448 | -0.1584 | 81.9866
-2.5 | 0.4241 | 0.00434 | -0.1594 | 97.7189
-2 | 0.4798 | 0.00422 | -0.1602 | 113.6967
-1.5 | 0.5307 | 0.00413 | -0.16 | 128.4988
-1 | 0.5818 | 0.00405 | -0.1598 | 143.6543
-0.5 | 0.6232 | 0.00408 | -0.1574 | 152.7451
0 | 0.6238 | 0.00422 | -0.1458 | 147.8199
0.5 | 0.6157 | 0.00485 | -0.1328 | 126.9485
1 | 0.6142 | 0.00563 | -0.1216 | 109.0941
1.5 | 0.619 | 0.0064 | -0.1119 | 96.7188
3 | 0.6284 | 0.00882 | -0.0833 | 71.2472
3.5 | 0.6673 | 0.00925 | -0.0809 | 72.1405
4 | 0.6844 | 0.01036 | -0.0745 | 66.0618
4.5 | 0.7094 | 0.01132 | -0.0698 | 62.6678
5 | 0.7292 | 0.01252 | -0.0642 | 58.2428
5.5 | 0.7619 | 0.01332 | -0.0611 | 57.1997
6 | 0.8019 | 0.01395 | -0.0593 | 57.4839
6.5 | 0.8351 | 0.01484 | -0.0564 | 56.2736
7 | 0.8745 | 0.01552 | -0.0547 | 56.3466
7.5 | 0.9145 | 0.0162 | -0.0531 | 56.4506
8 | 0.9522 | 0.01697 | -0.0512 | 56.1108
8.5 | 0.9831 | 0.01806 | -0.0482 | 54.4352
9 | 1.0196 | 0.01893 | -0.0462 | 53.8616
9.5 | 1.0593 | 0.01969 | -0.0449 | 53.7989
10 | 1.0989 | 0.02048 | -0.0435 | 53.6572
10.5 | 1.134 | 0.02151 | -0.0416 | 52.7197
11 | 1.1738 | 0.02231 | -0.0404 | 52.6132
11.5 | 1.214 | 0.02309 | -0.0394 | 52.5769
12 | 1.2506 | 0.02408 | -0.0379 | 51.9352
12.5 | 1.2853 | 0.0252 | -0.0362 | 51.004
13 | 1.3233 | 0.02614 | -0.0351 | 50.6236
13.5 | 1.3591 | 0.02719 | -0.0337 | 49.9853
14 | 1.3866 | 0.02874 | -0.0313 | 48.2463
14.5 | 1.4196 | 0.03001 | -0.0297 | 47.3042
15 | 1.4496 | 0.03147 | -0.0279 | 46.0629
15.5 | 1.4783 | 0.03305 | -0.026 | 44.7292
16 | 1.5092 | 0.0345 | -0.0245 | 43.7449
16.5 | 1.5359 | 0.0363 | -0.0226 | 42.3113
17 | 1.5634 | 0.03806 | -0.021 | 41.0772
17.5 | 1.5869 | 0.04016 | -0.0191 | 39.5144
18 | 1.6149 | 0.04193 | -0.0178 | 38.5142
18.5 | 1.6377 | 0.04417 | -0.0162 | 37.0772
19 | 1.6616 | 0.04635 | -0.0148 | 35.849
19.5 | 1.6828 | 0.04884 | -0.0134 | 34.4554
20 | 1.7005 | 0.05162 | -0.0119 | 32.9427

## 147. Re 20M Mach 0.10 (1)
BIGFOIL.COM POLAR EXPORT
NACA67A719
NACA67A719 |  |  |  | Cl Max: | 1.883 | at alpha= | 13 | deg
JavaFoil+Calcfoil stall+Eppler ext transition |  |  |  | L/D Max: | 127.613 | at alpha= | 5 | deg
Re: | 20000000 |  |  | Cd Min: | 0.0051 | at alpha= | -6 | deg
Mach: | 0.1 |  |  | Cl=0 at alpha= | -5.8571 | deg
|  |  |  | @ Cl=0.1, Cd= | 0.0056656
|  |  |  | @ Cl=0.4, Cd= | 0.0067444
|  |  |  | @ Cl=0.6, Cd= | 0.007144
alpha (deg) | Cl | Cd | Cm | Cl/Cd
-18.5 | -0.688 | 0.12448 | -0.059 | -5.526
-18 | -0.697 | 0.11827 | -0.06 | -5.891
-17.5 | -0.704 | 0.11154 | -0.062 | -6.308
-17 | -0.708 | 0.10445 | -0.064 | -6.78
-16.5 | -0.71 | 0.09775 | -0.066 | -7.266
-16 | -0.707 | 0.0937 | -0.067 | -7.549
-15.5 | -0.703 | 0.0873 | -0.07 | -8.055
-15 | -0.712 | 0.06656 | -0.08 | -10.69
-14.5 | -0.712 | 0.05284 | -0.086 | -13.479
-14 | -0.696 | 0.04939 | -0.088 | -14.098
-13.5 | -0.739 | 0.01736 | -0.105 | -42.575
-13 | -0.72 | 0.01379 | -0.108 | -52.223
-12.5 | -0.696 | 0.01158 | -0.111 | -60.11
-12 | -0.662 | 0.01075 | -0.113 | -61.574
-11.5 | -0.623 | 0.01 | -0.115 | -62.343
-11 | -0.582 | 0.00931 | -0.118 | -62.478
-10.5 | -0.534 | 0.00864 | -0.12 | -61.793
-10 | -0.483 | 0.00822 | -0.121 | -58.788
-9.5 | -0.43 | 0.00787 | -0.123 | -54.69
-9 | -0.376 | 0.00723 | -0.125 | -51.921
-8.5 | -0.319 | 0.0064 | -0.127 | -49.888
-8 | -0.261 | 0.00612 | -0.128 | -42.676
-7.5 | -0.202 | 0.00626 | -0.13 | -32.255
-7 | -0.142 | 0.00607 | -0.132 | -23.337
-6.5 | -0.08 | 0.00588 | -0.134 | -13.65
-6 | -0.018 | 0.0051 | -0.135 | -3.557
-5.5 | 0.045 | 0.00536 | -0.137 | 8.315
-5 | 0.108 | 0.00571 | -0.138 | 18.861
-4.5 | 0.171 | 0.00574 | -0.14 | 29.86
-4 | 0.235 | 0.00629 | -0.142 | 37.395
-3.5 | 0.299 | 0.00636 | -0.143 | 47.04
-3 | 0.364 | 0.00675 | -0.145 | 54.037
-2.5 | 0.428 | 0.00674 | -0.146 | 63.56
-2 | 0.492 | 0.00699 | -0.148 | 70.443
-1.5 | 0.556 | 0.00713 | -0.149 | 77.907
-1 | 0.619 | 0.00715 | -0.151 | 86.58
-0.5 | 0.683 | 0.00725 | -0.152 | 94.227
0 | 0.736 | 0.0076 | -0.154 | 96.781
0.5 | 0.798 | 0.00786 | -0.156 | 101.531
1 | 0.86 | 0.00803 | -0.157 | 107.18
1.5 | 0.922 | 0.00826 | -0.159 | 111.644
2 | 0.984 | 0.00841 | -0.16 | 116.981
2.5 | 1.046 | 0.0086 | -0.162 | 121.711
3 | 1.108 | 0.0089 | -0.163 | 124.491
3.5 | 1.17 | 0.00937 | -0.164 | 124.839
4 | 1.22 | 0.00975 | -0.166 | 125.178
4.5 | 1.278 | 0.01013 | -0.167 | 126.167
5 | 1.336 | 0.01047 | -0.169 | 127.613
5.5 | 1.392 | 0.0114 | -0.17 | 122.115
6 | 1.447 | 0.01192 | -0.171 | 121.398
6.5 | 1.502 | 0.01235 | -0.173 | 121.622
7 | 1.554 | 0.01278 | -0.174 | 121.587
7.5 | 1.602 | 0.01328 | -0.176 | 120.611
8 | 1.648 | 0.01374 | -0.177 | 119.952
8.5 | 1.692 | 0.01424 | -0.178 | 118.814
9 | 1.733 | 0.01513 | -0.179 | 114.551
9.5 | 1.768 | 0.01575 | -0.181 | 112.219
10 | 1.799 | 0.01628 | -0.182 | 110.465
10.5 | 1.825 | 0.01701 | -0.183 | 107.301
11 | 1.847 | 0.01764 | -0.184 | 104.678
11.5 | 1.863 | 0.01837 | -0.186 | 101.434
12 | 1.875 | 0.01913 | -0.187 | 97.989
12.5 | 1.882 | 0.01992 | -0.188 | 94.48
13 | 1.883 | 0.02083 | -0.189 | 90.395
13.5 | 1.879 | 0.02169 | -0.19 | 86.641
14 | 1.87 | 0.02281 | -0.191 | 81.987
14.5 | 1.857 | 0.02368 | -0.192 | 78.409
15 | 1.838 | 0.02476 | -0.193 | 74.252
15.5 | 1.816 | 0.02563 | -0.194 | 70.854
16 | 1.789 | 0.02676 | -0.195 | 66.854
16.5 | 1.759 | 0.02819 | -0.196 | 62.39
17 | 1.724 | 0.02944 | -0.197 | 58.561
17.5 | 1.687 | 0.03107 | -0.197 | 54.301
18 | 1.647 | 0.03242 | -0.198 | 50.809

## 148. Re 20M Mach 0.10 (2)
BIGFOIL.COM POLAR EXPORT
NACA67A719
NACA67A719 |  |  |  | Cl Max: | 1.7015 | at alpha= | 20 | deg
XFOIL ncrit=9 |  |  |  | L/D Max: | 154.054 | at alpha= | -0.5 | deg
Re: | 20000000 |  |  | Cd Min: | 0.05318 | at alpha= | 20 | deg
Mach: | 0.1 |  |  | Cl=0 at alpha= | -6.3171 | deg
|  |  |  | @ Cl=0.1, Cd= | 0.0050066
|  |  |  | @ Cl=0.4, Cd= | 0.0044161
|  |  |  | @ Cl=0.6, Cd= | 0.0040501
alpha (deg) | Cl | Cd | Cm | Cl/Cd
-20 | -1.0269 | 0.02254 | -0.2027 | -45.559
-19.5 | -1.0076 | 0.02094 | -0.2006 | -48.1184
-19 | -0.9914 | 0.01931 | -0.1978 | -51.3413
-18 | -0.9467 | 0.01678 | -0.1926 | -56.4184
-17.5 | -0.9203 | 0.0157 | -0.1901 | -58.6178
-17 | -0.891 | 0.01478 | -0.1878 | -60.2842
-15 | -0.7619 | 0.01176 | -0.1783 | -64.7874
-14.5 | -0.7275 | 0.01105 | -0.176 | -65.8371
-14 | -0.688 | 0.01056 | -0.1743 | -65.1515
-13.5 | -0.6515 | 0.0099 | -0.172 | -65.8081
-13 | -0.61 | 0.00944 | -0.1705 | -64.6186
-12.5 | -0.5687 | 0.00899 | -0.1688 | -63.2592
-12 | -0.5276 | 0.00851 | -0.167 | -61.9976
-11.5 | -0.4974 | 0.00763 | -0.1633 | -65.19
-11 | -0.4528 | 0.00733 | -0.162 | -61.7735
-10.5 | -0.4087 | 0.00705 | -0.1605 | -57.9716
-10 | -0.3663 | 0.00678 | -0.1585 | -54.0265
-9.5 | -0.3265 | 0.00659 | -0.1559 | -49.5448
-9 | -0.2793 | 0.00637 | -0.1549 | -43.8462
-8.5 | -0.2286 | 0.00617 | -0.1546 | -37.0502
-8 | -0.1777 | 0.00597 | -0.1543 | -29.7655
-7.5 | -0.1264 | 0.00576 | -0.1541 | -21.9444
-7 | -0.0738 | 0.00554 | -0.1542 | -13.3213
-6.5 | -0.0199 | 0.00535 | -0.1546 | -3.7196
-6 | 0.0345 | 0.00517 | -0.155 | 6.6731
-5.5 | 0.0906 | 0.00503 | -0.1558 | 18.0119
-5 | 0.1468 | 0.00489 | -0.1566 | 30.0204
-4.5 | 0.2031 | 0.00475 | -0.1574 | 42.7579
-4 | 0.2599 | 0.00465 | -0.1584 | 55.8925
-3.5 | 0.3152 | 0.00455 | -0.159 | 69.2747
-3 | 0.3699 | 0.00449 | -0.1595 | 82.3831
-2.5 | 0.4269 | 0.00435 | -0.1605 | 98.1379
-2 | 0.483 | 0.00423 | -0.1613 | 114.1844
-1.5 | 0.5342 | 0.00413 | -0.161 | 129.3462
-1 | 0.5863 | 0.00404 | -0.161 | 145.1238
-0.5 | 0.627 | 0.00407 | -0.1583 | 154.0541
0 | 0.6276 | 0.00421 | -0.1467 | 149.0736
0.5 | 0.6206 | 0.00482 | -0.1338 | 128.7552
1 | 0.6204 | 0.00559 | -0.1228 | 110.9839
1.5 | 0.6219 | 0.00642 | -0.1124 | 96.8692
2 | 0.5998 | 0.00787 | -0.0977 | 76.2135
2.5 | 0.6003 | 0.00896 | -0.0877 | 66.9978
3 | 0.628 | 0.00891 | -0.083 | 70.4826
3.5 | 0.6673 | 0.00936 | -0.0807 | 71.2927
4 | 0.6847 | 0.01047 | -0.0743 | 65.3964
5 | 0.73 | 0.01265 | -0.0639 | 57.7075
5.5 | 0.7634 | 0.01345 | -0.0609 | 56.7584
6 | 0.8023 | 0.01412 | -0.0588 | 56.8201
6.5 | 0.8347 | 0.01506 | -0.0558 | 55.425
7 | 0.8751 | 0.01572 | -0.0541 | 55.6679
7.5 | 0.9155 | 0.0164 | -0.0525 | 55.8232
8 | 0.9504 | 0.01732 | -0.0501 | 54.873
8.5 | 0.984 | 0.01831 | -0.0475 | 53.7411
9 | 1.021 | 0.01918 | -0.0456 | 53.2325
9.5 | 1.0609 | 0.01996 | -0.0441 | 53.1513
10 | 1.0968 | 0.02096 | -0.0422 | 52.3282
10.5 | 1.1358 | 0.02182 | -0.0408 | 52.0532
11 | 1.1761 | 0.02262 | -0.0396 | 51.9938
11.5 | 1.2166 | 0.02343 | -0.0385 | 51.9249
12 | 1.2503 | 0.02461 | -0.0365 | 50.8046
12.5 | 1.2882 | 0.02559 | -0.0352 | 50.34
13 | 1.3267 | 0.02654 | -0.0341 | 49.9887
13.5 | 1.3583 | 0.02787 | -0.032 | 48.737
14 | 1.3888 | 0.0293 | -0.0299 | 47.3993
14.5 | 1.4228 | 0.03055 | -0.0284 | 46.5728
15 | 1.4484 | 0.03234 | -0.0259 | 44.7866
15.5 | 1.4814 | 0.0337 | -0.0245 | 43.9585
16 | 1.5103 | 0.03536 | -0.0226 | 42.7121
16.5 | 1.539 | 0.03709 | -0.0209 | 41.4937
17 | 1.5659 | 0.03896 | -0.0192 | 40.1925
17.5 | 1.5902 | 0.04106 | -0.0173 | 38.7287
18 | 1.6166 | 0.04305 | -0.0158 | 37.5517
18.5 | 1.6413 | 0.04523 | -0.0142 | 36.2879
19 | 1.6596 | 0.04797 | -0.0123 | 34.5966
19.5 | 1.6858 | 0.05011 | -0.0113 | 33.642
20 | 1.7015 | 0.05318 | -0.0096 | 31.9951

## 149. Re 20M Mach 0.25 (1)
BIGFOIL.COM POLAR EXPORT
NACA67A719
NACA67A719 |  |  |  | Cl Max: | 1.844 | at alpha= | 11.5 | deg
JavaFoil+Calcfoil stall+Eppler ext transition |  |  |  | L/D Max: | 124.006 | at alpha= | 3.5 | deg
Re: | 20000000 |  |  | Cd Min: | 0.00552 | at alpha= | -4.5 | deg
Mach: | 0.25 |  |  | Cl=0 at alpha= | -5.8539 | deg
|  |  |  | @ Cl=0.1, Cd= | 0.0060469
|  |  |  | @ Cl=0.4, Cd= | 0.0068839
|  |  |  | @ Cl=0.6, Cd= | 0.0073035
alpha (deg) | Cl | Cd | Cm | Cl/Cd
-17.5 | -0.493 | 0.1257 | -0.057 | -3.922
-17 | -0.525 | 0.11851 | -0.059 | -4.433
-16.5 | -0.553 | 0.11291 | -0.06 | -4.895
-16 | -0.576 | 0.10571 | -0.063 | -5.446
-15.5 | -0.593 | 0.09922 | -0.065 | -5.978
-15 | -0.605 | 0.09335 | -0.067 | -6.479
-14.5 | -0.611 | 0.08678 | -0.069 | -7.043
-14 | -0.612 | 0.08049 | -0.072 | -7.603
-13.5 | -0.609 | 0.0727 | -0.076 | -8.37
-13 | -0.607 | 0.05907 | -0.085 | -10.271
-12.5 | -0.663 | 0.01634 | -0.111 | -40.588
-12 | -0.643 | 0.01331 | -0.115 | -48.265
-11.5 | -0.615 | 0.01152 | -0.118 | -53.399
-11 | -0.581 | 0.01008 | -0.12 | -57.58
-10.5 | -0.536 | 0.00929 | -0.122 | -57.664
-10 | -0.487 | 0.00852 | -0.124 | -57.198
-9.5 | -0.436 | 0.00782 | -0.126 | -55.708
-9 | -0.381 | 0.0074 | -0.128 | -51.554
-8.5 | -0.325 | 0.00738 | -0.13 | -43.989
-8 | -0.267 | 0.00669 | -0.132 | -39.826
-7.5 | -0.206 | 0.00644 | -0.133 | -32.043
-7 | -0.145 | 0.00623 | -0.135 | -23.251
-6.5 | -0.082 | 0.00603 | -0.137 | -13.629
-6 | -0.019 | 0.00584 | -0.139 | -3.184
-5.5 | 0.046 | 0.00603 | -0.14 | 7.571
-5 | 0.11 | 0.00605 | -0.142 | 18.257
-4.5 | 0.176 | 0.00552 | -0.144 | 31.785
-4 | 0.241 | 0.00562 | -0.145 | 42.899
-3.5 | 0.307 | 0.00605 | -0.147 | 50.68
-3 | 0.375 | 0.00688 | -0.149 | 54.407
-2.5 | 0.44 | 0.00689 | -0.15 | 63.88
-2 | 0.506 | 0.00709 | -0.152 | 71.326
-1.5 | 0.571 | 0.00725 | -0.153 | 78.776
-1 | 0.636 | 0.00737 | -0.155 | 86.366
-0.5 | 0.702 | 0.0074 | -0.157 | 94.85
0 | 0.755 | 0.00777 | -0.158 | 97.249
0.5 | 0.819 | 0.00807 | -0.16 | 101.462
1 | 0.883 | 0.00826 | -0.161 | 106.892
1.5 | 0.947 | 0.00852 | -0.163 | 111.119
2 | 1.011 | 0.0087 | -0.164 | 116.189
2.5 | 1.074 | 0.00887 | -0.166 | 121.134
3 | 1.138 | 0.00926 | -0.167 | 122.902
3.5 | 1.201 | 0.00968 | -0.169 | 124.006
4 | 1.252 | 0.01019 | -0.17 | 122.883
4.5 | 1.311 | 0.0106 | -0.172 | 123.73
5 | 1.369 | 0.01143 | -0.173 | 119.809
5.5 | 1.427 | 0.012 | -0.175 | 118.933
6 | 1.483 | 0.01253 | -0.176 | 118.282
6.5 | 1.537 | 0.01304 | -0.177 | 117.929
7 | 1.59 | 0.0135 | -0.179 | 117.735
7.5 | 1.637 | 0.01404 | -0.18 | 116.651
8 | 1.682 | 0.01459 | -0.182 | 115.331
8.5 | 1.724 | 0.01512 | -0.183 | 113.96
9 | 1.761 | 0.01616 | -0.184 | 108.939
9.5 | 1.791 | 0.01678 | -0.185 | 106.716
10 | 1.814 | 0.01755 | -0.187 | 103.357
10.5 | 1.831 | 0.01827 | -0.188 | 100.242
11 | 1.841 | 0.01919 | -0.189 | 95.944
11.5 | 1.844 | 0.01992 | -0.19 | 92.56
12 | 1.839 | 0.02097 | -0.192 | 87.695
12.5 | 1.825 | 0.02188 | -0.193 | 83.413
13 | 1.803 | 0.02301 | -0.194 | 78.346
13.5 | 1.773 | 0.02414 | -0.195 | 73.426
14 | 1.734 | 0.02558 | -0.196 | 67.782
14.5 | 1.686 | 0.02684 | -0.197 | 62.822
15 | 1.631 | 0.02798 | -0.198 | 58.304
15.5 | 1.568 | 0.02968 | -0.199 | 52.841
16 | 1.498 | 0.03121 | -0.2 | 47.988
16.5 | 1.42 | 0.03316 | -0.2 | 42.83

## 150. Re 20M Mach 0.25 (2)
BIGFOIL.COM POLAR EXPORT
NACA67A719
NACA67A719 |  |  |  | Cl Max: | 1.6999 | at alpha= | 20 | deg
XFOIL ncrit=9 |  |  |  | L/D Max: | 164.035 | at alpha= | 0 | deg
Re: | 20000000 |  |  | Cd Min: | 0.0629 | at alpha= | 20 | deg
Mach: | 0.25 |  |  | Cl=0 at alpha= | -6.3732 | deg
|  |  |  | @ Cl=0.1, Cd= | 0.0050869
|  |  |  | @ Cl=0.4, Cd= | 0.0045008
|  |  |  | @ Cl=0.6, Cd= | 0.0040546
alpha (deg) | Cl | Cd | Cm | Cl/Cd
-20 | -0.9266 | 0.03362 | -0.229 | -27.561
-19.5 | -0.9253 | 0.02972 | -0.2282 | -31.1339
-19 | -0.9332 | 0.02587 | -0.2256 | -36.0727
-18.5 | -0.9263 | 0.02318 | -0.2226 | -39.9612
-18 | -0.9159 | 0.0209 | -0.219 | -43.823
-17.5 | -0.9 | 0.01902 | -0.2153 | -47.3186
-17 | -0.8765 | 0.01759 | -0.2118 | -49.8294
-16.5 | -0.8534 | 0.01623 | -0.208 | -52.5816
-16 | -0.8253 | 0.01511 | -0.2045 | -54.6195
-15.5 | -0.7943 | 0.01412 | -0.2011 | -56.2535
-15 | -0.7617 | 0.0132 | -0.1977 | -57.7045
-14.5 | -0.7281 | 0.01229 | -0.1944 | -59.2433
-14 | -0.6892 | 0.01158 | -0.1917 | -59.5164
-13.5 | -0.652 | 0.01081 | -0.1886 | -60.3145
-13 | -0.6103 | 0.01023 | -0.1862 | -59.6579
-12.5 | -0.5682 | 0.00964 | -0.1838 | -58.9419
-12 | -0.5255 | 0.0091 | -0.1814 | -57.7473
-11.5 | -0.4836 | 0.00853 | -0.1789 | -56.694
-11 | -0.4497 | 0.00769 | -0.175 | -58.4785
-10.5 | -0.403 | 0.00736 | -0.1732 | -54.7554
-10 | -0.3559 | 0.00706 | -0.1715 | -50.4108
-9.5 | -0.3097 | 0.00678 | -0.1695 | -45.6785
-9 | -0.2666 | 0.00648 | -0.1669 | -41.142
-8.5 | -0.2253 | 0.00631 | -0.1639 | -35.7052
-8 | -0.1738 | 0.00612 | -0.163 | -28.3987
-7.5 | -0.1216 | 0.00587 | -0.1624 | -20.7155
-7 | -0.0682 | 0.00564 | -0.162 | -12.0922
-6.5 | -0.0141 | 0.00542 | -0.1618 | -2.6015
-6 | 0.0415 | 0.00524 | -0.1619 | 7.9198
-5.5 | 0.0986 | 0.00509 | -0.1624 | 19.3713
-5 | 0.1563 | 0.00496 | -0.163 | 31.5121
-4.5 | 0.2138 | 0.00481 | -0.1636 | 44.4491
-4 | 0.2717 | 0.0047 | -0.1643 | 57.8085
-3.5 | 0.3288 | 0.0046 | -0.1649 | 71.4783
-3 | 0.3847 | 0.00453 | -0.1652 | 84.9227
-2.5 | 0.4423 | 0.00442 | -0.1659 | 100.0679
-2 | 0.5001 | 0.00427 | -0.1667 | 117.1194
-1.5 | 0.5539 | 0.00416 | -0.1667 | 133.149
-1 | 0.6064 | 0.00404 | -0.1663 | 150.099
-0.5 | 0.6517 | 0.00401 | -0.1644 | 162.5187
0 | 0.6627 | 0.00404 | -0.1547 | 164.0347
1 | 0.6433 | 0.00554 | -0.1274 | 116.1191
2 | 0.6216 | 0.00784 | -0.1013 | 79.2857
2.5 | 0.6113 | 0.00923 | -0.089 | 66.2297
3 | 0.63 | 0.00943 | -0.0822 | 66.8081
3.5 | 0.6622 | 0.01016 | -0.0782 | 65.1772
4 | 0.6904 | 0.01103 | -0.0736 | 62.5929
4.5 | 0.7117 | 0.01223 | -0.0678 | 58.193
5.5 | 0.7605 | 0.01454 | -0.0578 | 52.304
6 | 0.7998 | 0.01528 | -0.0556 | 52.3429
6.5 | 0.8391 | 0.01604 | -0.0534 | 52.313
7 | 0.8741 | 0.01704 | -0.0505 | 51.2969
7.5 | 0.9152 | 0.0178 | -0.0487 | 51.4157
8 | 0.9537 | 0.01867 | -0.0465 | 51.0819
8.5 | 0.9868 | 0.01982 | -0.0435 | 49.7881
9 | 1.0229 | 0.02087 | -0.041 | 49.0129
9.5 | 1.0636 | 0.02175 | -0.0393 | 48.9011
10 | 1.1058 | 0.02259 | -0.0379 | 48.9509
10.5 | 1.1417 | 0.02377 | -0.0356 | 48.0311
11 | 1.1829 | 0.02472 | -0.0342 | 47.8519
11.5 | 1.225 | 0.02563 | -0.0328 | 47.7956
12 | 1.2608 | 0.02691 | -0.0307 | 46.8525
12.5 | 1.2991 | 0.02807 | -0.0289 | 46.2807
13 | 1.3379 | 0.02921 | -0.0273 | 45.8028
13.5 | 1.3687 | 0.03086 | -0.0247 | 44.3519
14 | 1.3983 | 0.0326 | -0.0221 | 42.8926
14.5 | 1.4324 | 0.03413 | -0.0201 | 41.9689
15 | 1.4606 | 0.03608 | -0.0175 | 40.4823
15.5 | 1.4953 | 0.03768 | -0.0158 | 39.6842
16 | 1.5206 | 0.03995 | -0.0132 | 38.0626
16.5 | 1.5499 | 0.042 | -0.0112 | 36.9024
17 | 1.5769 | 0.04429 | -0.0091 | 35.604
17.5 | 1.602 | 0.04681 | -0.007 | 34.2235
18 | 1.6291 | 0.04922 | -0.0053 | 33.0983
18.5 | 1.6503 | 0.05218 | -0.0033 | 31.6271
19 | 1.6659 | 0.05569 | -0.0012 | 29.9138
19.5 | 1.6838 | 0.05916 | 0.0004 | 28.4618
20 | 1.6999 | 0.0629 | 0.0019 | 27.0254

## 151. Re 20M Mach 0.50 (1)
BIGFOIL.COM POLAR EXPORT
NACA67A719
NACA67A719 |  |  |  | Cl Max: | 1.774 | at alpha= | 8 | deg
JavaFoil+Calcfoil stall+Eppler ext transition |  |  |  | L/D Max: | 115.747 | at alpha= | 3 | deg
Re: | 20000000 |  |  | Cd Min: | 0.00627 | at alpha= | -5.5 | deg
Mach: | 0.5 |  |  | Cl=0 at alpha= | -5.8571 | deg
|  |  |  | @ Cl=0.1, Cd= | 0.0063881
|  |  |  | @ Cl=0.4, Cd= | 0.0068174
|  |  |  | @ Cl=0.6, Cd= | 0.0076578
alpha (deg) | Cl | Cd | Cm | Cl/Cd
-20 | -0.816 | 0.18123 | -0.061 | -4.501
-19.5 | -0.786 | 0.1771 | -0.061 | -4.438
-19 | -0.758 | 0.17475 | -0.062 | -4.335
-18.5 | -0.729 | 0.16065 | -0.063 | -4.54
-18 | -0.701 | 0.14997 | -0.064 | -4.673
-17.5 | -0.672 | 0.14539 | -0.064 | -4.62
-17 | -0.643 | 0.13597 | -0.064 | -4.726
-16.5 | -0.614 | 0.12778 | -0.065 | -4.808
-16 | -0.586 | 0.11909 | -0.067 | -4.92
-15.5 | -0.557 | 0.11127 | -0.068 | -5.009
-15 | -0.528 | 0.11028 | -0.067 | -4.785
-14.5 | -0.499 | 0.10504 | -0.067 | -4.748
-14 | -0.471 | 0.09487 | -0.069 | -4.963
-13.5 | -0.444 | 0.08286 | -0.075 | -5.363
-13 | -0.419 | 0.07315 | -0.082 | -5.726
-12.5 | -0.396 | 0.06094 | -0.092 | -6.497
-12 | -0.355 | 0.08033 | -0.069 | -4.414
-11.5 | -0.327 | 0.07254 | -0.073 | -4.501
-11 | -0.297 | 0.07635 | -0.069 | -3.886
-10.5 | -0.268 | 0.07608 | -0.069 | -3.518
-10 | -0.239 | 0.06639 | -0.073 | -3.605
-9.5 | -0.321 | 0.0587 | -0.079 | -5.468
-9 | -0.315 | 0.04669 | -0.096 | -6.736
-8.5 | -0.33 | 0.00977 | -0.142 | -33.77
-8 | -0.279 | 0.00866 | -0.145 | -32.282
-7.5 | -0.221 | 0.00748 | -0.148 | -29.534
-7 | -0.157 | 0.00709 | -0.15 | -22.139
-6.5 | -0.09 | 0.00678 | -0.152 | -13.237
-6 | -0.02 | 0.0065 | -0.154 | -3.143
-5.5 | 0.05 | 0.00627 | -0.155 | 8.033
-5 | 0.122 | 0.00644 | -0.157 | 18.956
-4.5 | 0.194 | 0.00653 | -0.159 | 29.791
-4 | 0.267 | 0.00654 | -0.161 | 40.834
-3.5 | 0.34 | 0.00662 | -0.163 | 51.396
-3 | 0.416 | 0.00687 | -0.165 | 60.508
-2.5 | 0.489 | 0.00734 | -0.166 | 66.598
-2 | 0.562 | 0.00746 | -0.168 | 75.357
-1.5 | 0.635 | 0.00784 | -0.17 | 81.045
-1 | 0.709 | 0.00808 | -0.172 | 87.743
-0.5 | 0.782 | 0.00784 | -0.174 | 99.768
0 | 0.842 | 0.00843 | -0.176 | 99.845
0.5 | 0.913 | 0.00894 | -0.178 | 102.101
1 | 0.984 | 0.00934 | -0.18 | 105.355
1.5 | 1.055 | 0.00977 | -0.181 | 107.956
2 | 1.126 | 0.01015 | -0.183 | 110.977
2.5 | 1.197 | 0.01046 | -0.185 | 114.404
3 | 1.267 | 0.01095 | -0.186 | 115.747
3.5 | 1.338 | 0.01173 | -0.188 | 114.048
4 | 1.389 | 0.01237 | -0.19 | 112.306
4.5 | 1.453 | 0.01294 | -0.191 | 112.291
5 | 1.514 | 0.01425 | -0.193 | 106.23
5.5 | 1.573 | 0.01514 | -0.194 | 103.893
6 | 1.63 | 0.01578 | -0.196 | 103.277
6.5 | 1.682 | 0.01661 | -0.198 | 101.285
7 | 1.727 | 0.0174 | -0.199 | 99.273
7.5 | 1.758 | 0.01826 | -0.201 | 96.281
8 | 1.774 | 0.01971 | -0.202 | 89.981
8.5 | 1.767 | 0.02113 | -0.204 | 83.642
9 | 1.721 | 0.02253 | -0.205 | 76.389
9.5 | 1.533 | 0.02439 | -0.206 | 62.859
10 | 1.084 | 0.02667 | -0.208 | 40.644
10.5 | 1.116 | 0.02827 | -0.209 | 39.485
11 | 1.149 | 0.02727 | -0.211 | 42.14
11.5 | 1.181 | 0.02976 | -0.212 | 39.685
12 | 1.212 | 0.03235 | -0.213 | 37.467
12.5 | 1.237 | 0.03634 | -0.213 | 34.05
13 | 1.254 | 0.04336 | -0.211 | 28.929

## 152. Re 20M Mach 0.50 (2)
BIGFOIL.COM POLAR EXPORT
NACA67A719
NACA67A719 |  |  |  | Cl Max: | 1.526 | at alpha= | 15 | deg
XFOIL ncrit=9 |  |  |  | L/D Max: | 872.714 | at alpha= | -1 | deg
Re: | 20000000 |  |  | Cd Min: | 0.09432 | at alpha= | 17.5 | deg
Mach: | 0.5 |  |  | Cl=0 at alpha= | -6.9225 | deg
|  |  |  | @ Cl=0.1, Cd= | 0.0009548
|  |  |  | @ Cl=0.4, Cd= | 0.00082529
|  |  |  | @ Cl=0.6, Cd= | 0.00070765
alpha (deg) | Cl | Cd | Cm | Cl/Cd
-11.5 | -0.4381 | 0.00284 | -0.2358 | -154.2606
-11 | -0.4373 | 0.00197 | -0.2272 | -221.9797
-10.5 | -0.3919 | 0.00171 | -0.2218 | -229.1813
-9.5 | -0.2902 | 0.0014 | -0.2133 | -207.2857
-9 | -0.2326 | 0.00131 | -0.2104 | -177.5573
-8.5 | -0.1762 | 0.00123 | -0.2075 | -143.252
-8 | -0.1198 | 0.00116 | -0.2049 | -103.2759
-7.5 | -0.0631 | 0.00111 | -0.2026 | -56.8468
-7 | -0.0082 | 0.00106 | -0.2001 | -7.7358
-6.5 | 0.0447 | 0.00101 | -0.1974 | 44.2574
-6 | 0.0866 | 0.00096 | -0.1926 | 90.2083
-5.5 | 0.1381 | 0.00094 | -0.1897 | 146.9149
-5 | 0.1964 | 0.00091 | -0.1884 | 215.8242
-4.5 | 0.2561 | 0.00088 | -0.1875 | 291.0227
-4 | 0.3144 | 0.00086 | -0.1864 | 365.5814
-3.5 | 0.3718 | 0.00084 | -0.1853 | 442.619
-3 | 0.4293 | 0.00081 | -0.1843 | 530
-2.5 | 0.4897 | 0.00079 | -0.1839 | 619.8734
-2 | 0.5481 | 0.00076 | -0.1832 | 721.1842
-1.5 | 0.5824 | 0.00072 | -0.1772 | 808.8889
-1 | 0.6109 | 0.0007 | -0.17 | 872.7143
0 | 0.7195 | 0.0044 | -0.1683 | 163.5227
0.5 | 0.7558 | 0.00459 | -0.1629 | 164.6623
1 | 0.7737 | 0.0051 | -0.1536 | 151.7059
1.5 | 0.7233 | 0.00689 | -0.1307 | 104.9782
2 | 0.7215 | 0.00791 | -0.1181 | 91.2137
2.5 | 0.6854 | 0.00992 | -0.0992 | 69.0927
3 | 0.6905 | 0.0106 | -0.0885 | 65.1415
3.5 | 0.6862 | 0.01252 | -0.0765 | 54.8083
4 | 0.7008 | 0.0141 | -0.0682 | 49.7021
4.5 | 0.731 | 0.01532 | -0.0628 | 47.7154
5 | 0.7668 | 0.01648 | -0.0586 | 46.5291
5.5 | 0.7896 | 0.01802 | -0.0522 | 43.818
6 | 0.8163 | 0.01956 | -0.0466 | 41.7331
7 | 0.8883 | 0.0222 | -0.0386 | 40.0135
8 | 0.9697 | 0.02483 | -0.0321 | 39.0536
8.5 | 1.0044 | 0.02646 | -0.0281 | 37.9592
9 | 1.0394 | 0.02822 | -0.0242 | 36.832
9.5 | 1.0853 | 0.02953 | -0.0216 | 36.7525
10 | 1.1281 | 0.03112 | -0.0187 | 36.25
10.5 | 1.1751 | 0.03255 | -0.0162 | 36.1014
11 | 1.2185 | 0.03426 | -0.0133 | 35.5663
11.5 | 1.2644 | 0.03589 | -0.0105 | 35.2299
12 | 1.3073 | 0.03778 | -0.0075 | 34.603
12.5 | 1.3505 | 0.03977 | -0.0044 | 33.9578
13 | 1.3824 | 0.04249 | -0.0004 | 32.5347
13.5 | 1.4192 | 0.04504 | 0.0032 | 31.5098
14 | 1.4555 | 0.04782 | 0.0067 | 30.4371
14.5 | 1.4917 | 0.05078 | 0.0101 | 29.3757
15 | 1.526 | 0.05404 | 0.0137 | 28.2383
16 | 1.4532 | 0.06571 | 0.0102 | 22.1154
17 | 1.4908 | 0.08308 | 0.0266 | 17.9442
17.5 | 1.4507 | 0.09432 | 0.0255 | 15.3806