## index
index | Re | Mach | Datasource
1 | 50000 | 0 | JavaFoil+Calcfoil stall+Eppler ext transition
2 | 50000 | 0 | XFOIL ncrit=9
3 | 50000 | 0.1 | JavaFoil+Calcfoil stall+Eppler ext transition
4 | 50000 | 0.1 | XFOIL ncrit=9
5 | 50000 | 0.25 | JavaFoil+Calcfoil stall+Eppler ext transition
6 | 50000 | 0.25 | XFOIL ncrit=9
7 | 50000 | 0.5 | JavaFoil+Calcfoil stall+Eppler ext transition
8 | 50000 | 0.5 | XFOIL ncrit=9
9 | 100000 | 0 | JavaFoil+Calcfoil stall+Eppler ext transition
10 | 100000 | 0 | XFOIL ncrit=9
11 | 100000 | 0.1 | JavaFoil+Calcfoil stall+Eppler ext transition
12 | 100000 | 0.1 | XFOIL ncrit=9
13 | 100000 | 0.25 | JavaFoil+Calcfoil stall+Eppler ext transition
14 | 100000 | 0.25 | XFOIL ncrit=9
15 | 100000 | 0.5 | JavaFoil+Calcfoil stall+Eppler ext transition
16 | 100000 | 0.5 | XFOIL ncrit=9
17 | 250000 | 0 | JavaFoil+Calcfoil stall+Eppler ext transition
18 | 250000 | 0 | XFOIL ncrit=9
19 | 250000 | 0.1 | JavaFoil+Calcfoil stall+Eppler ext transition
20 | 250000 | 0.1 | XFOIL ncrit=9
21 | 250000 | 0.25 | JavaFoil+Calcfoil stall+Eppler ext transition
22 | 250000 | 0.25 | XFOIL ncrit=9
23 | 250000 | 0.5 | JavaFoil+Calcfoil stall+Eppler ext transition
24 | 250000 | 0.5 | XFOIL ncrit=9
25 | 500000 | 0 | JavaFoil+Calcfoil stall+Eppler ext transition
26 | 500000 | 0 | XFOIL ncrit=9
27 | 500000 | 0.1 | JavaFoil+Calcfoil stall+Eppler ext transition
28 | 500000 | 0.1 | XFOIL ncrit=9
29 | 500000 | 0.25 | JavaFoil+Calcfoil stall+Eppler ext transition
30 | 500000 | 0.25 | XFOIL ncrit=9
31 | 500000 | 0.5 | JavaFoil+Calcfoil stall+Eppler ext transition
32 | 500000 | 0.5 | XFOIL ncrit=9
33 | 750000 | 0 | JavaFoil+Calcfoil stall+Eppler ext transition
34 | 750000 | 0 | XFOIL ncrit=9
35 | 750000 | 0.1 | JavaFoil+Calcfoil stall+Eppler ext transition
36 | 750000 | 0.1 | XFOIL ncrit=9
37 | 750000 | 0.25 | JavaFoil+Calcfoil stall+Eppler ext transition
38 | 750000 | 0.25 | XFOIL ncrit=9
39 | 750000 | 0.5 | JavaFoil+Calcfoil stall+Eppler ext transition
40 | 750000 | 0.5 | XFOIL ncrit=9
41 | 1000000 | 0 | JavaFoil+Calcfoil stall+Eppler ext transition
42 | 1000000 | 0 | XFOIL ncrit=9
43 | 1000000 | 0.1 | JavaFoil+Calcfoil stall+Eppler ext transition
44 | 1000000 | 0.1 | XFOIL ncrit=9
45 | 1000000 | 0.25 | JavaFoil+Calcfoil stall+Eppler ext transition
46 | 1000000 | 0.25 | XFOIL ncrit=9
47 | 1000000 | 0.5 | JavaFoil+Calcfoil stall+Eppler ext transition
48 | 1000000 | 0.5 | XFOIL ncrit=9
49 | 2000000 | 0 | JavaFoil+Calcfoil stall+Eppler ext transition
50 | 2000000 | 0 | XFOIL ncrit=9
51 | 2000000 | 0.1 | JavaFoil+Calcfoil stall+Eppler ext transition
52 | 2000000 | 0.1 | XFOIL ncrit=9
53 | 2000000 | 0.25 | JavaFoil+Calcfoil stall+Eppler ext transition
54 | 2000000 | 0.25 | XFOIL ncrit=9
55 | 2000000 | 0.5 | JavaFoil+Calcfoil stall+Eppler ext transition
56 | 2000000 | 0.5 | XFOIL ncrit=9
57 | 3000000 | 0 | JavaFoil+Calcfoil stall+Eppler ext transition
58 | 3000000 | 0 | XFOIL ncrit=9
59 | 3000000 | 0.1 | JavaFoil+Calcfoil stall+Eppler ext transition
60 | 3000000 | 0.1 | XFOIL ncrit=9
61 | 3000000 | 0.25 | JavaFoil+Calcfoil stall+Eppler ext transition
62 | 3000000 | 0.25 | XFOIL ncrit=9
63 | 3000000 | 0.5 | JavaFoil+Calcfoil stall+Eppler ext transition
64 | 3000000 | 0.5 | XFOIL ncrit=9
65 | 4000000 | 0 | JavaFoil+Calcfoil stall+Eppler ext transition
66 | 4000000 | 0 | XFOIL ncrit=9
67 | 4000000 | 0.1 | JavaFoil+Calcfoil stall+Eppler ext transition
68 | 4000000 | 0.1 | XFOIL ncrit=9
69 | 4000000 | 0.25 | JavaFoil+Calcfoil stall+Eppler ext transition
70 | 4000000 | 0.25 | XFOIL ncrit=9
71 | 4000000 | 0.5 | JavaFoil+Calcfoil stall+Eppler ext transition
72 | 4000000 | 0.5 | XFOIL ncrit=9
73 | 5000000 | 0 | JavaFoil+Calcfoil stall+Eppler ext transition
74 | 5000000 | 0 | XFOIL ncrit=9
75 | 5000000 | 0.1 | JavaFoil+Calcfoil stall+Eppler ext transition
76 | 5000000 | 0.1 | XFOIL ncrit=9
77 | 5000000 | 0.25 | JavaFoil+Calcfoil stall+Eppler ext transition
78 | 5000000 | 0.25 | XFOIL ncrit=9
79 | 5000000 | 0.5 | JavaFoil+Calcfoil stall+Eppler ext transition
80 | 5000000 | 0.5 | XFOIL ncrit=9
81 | 6000000 | 0 | JavaFoil+Calcfoil stall+Eppler ext transition
82 | 6000000 | 0 | XFOIL ncrit=9
83 | 6000000 | 0.1 | JavaFoil+Calcfoil stall+Eppler ext transition
84 | 6000000 | 0.1 | XFOIL ncrit=9
85 | 6000000 | 0.25 | JavaFoil+Calcfoil stall+Eppler ext transition
86 | 6000000 | 0.25 | XFOIL ncrit=9
87 | 6000000 | 0.5 | JavaFoil+Calcfoil stall+Eppler ext transition
88 | 6000000 | 0.5 | XFOIL ncrit=9
89 | 7000000 | 0 | JavaFoil+Calcfoil stall+Eppler ext transition
90 | 7000000 | 0 | XFOIL ncrit=9
91 | 7000000 | 0.1 | JavaFoil+Calcfoil stall+Eppler ext transition
92 | 7000000 | 0.1 | XFOIL ncrit=9
93 | 7000000 | 0.25 | JavaFoil+Calcfoil stall+Eppler ext transition
94 | 7000000 | 0.25 | XFOIL ncrit=9
95 | 7000000 | 0.5 | JavaFoil+Calcfoil stall+Eppler ext transition
96 | 7000000 | 0.5 | XFOIL ncrit=9
97 | 8000000 | 0 | JavaFoil+Calcfoil stall+Eppler ext transition
98 | 8000000 | 0 | XFOIL ncrit=9
99 | 8000000 | 0.1 | JavaFoil+Calcfoil stall+Eppler ext transition
100 | 8000000 | 0.1 | XFOIL ncrit=9
101 | 8000000 | 0.25 | JavaFoil+Calcfoil stall+Eppler ext transition
102 | 8000000 | 0.25 | XFOIL ncrit=9
103 | 8000000 | 0.5 | JavaFoil+Calcfoil stall+Eppler ext transition
104 | 8000000 | 0.5 | XFOIL ncrit=9
105 | 10000000 | 0 | JavaFoil+Calcfoil stall+Eppler ext transition
106 | 10000000 | 0 | XFOIL ncrit=9
107 | 10000000 | 0.1 | JavaFoil+Calcfoil stall+Eppler ext transition
108 | 10000000 | 0.1 | XFOIL ncrit=9
109 | 10000000 | 0.25 | JavaFoil+Calcfoil stall+Eppler ext transition
110 | 10000000 | 0.25 | XFOIL ncrit=9
111 | 10000000 | 0.5 | JavaFoil+Calcfoil stall+Eppler ext transition
112 | 10000000 | 0.5 | XFOIL ncrit=9
113 | 12000000 | 0 | JavaFoil+Calcfoil stall+Eppler ext transition
114 | 12000000 | 0 | XFOIL ncrit=9
115 | 12000000 | 0.1 | JavaFoil+Calcfoil stall+Eppler ext transition
116 | 12000000 | 0.1 | XFOIL ncrit=9
117 | 12000000 | 0.25 | JavaFoil+Calcfoil stall+Eppler ext transition
118 | 12000000 | 0.25 | XFOIL ncrit=9
119 | 12000000 | 0.5 | JavaFoil+Calcfoil stall+Eppler ext transition
120 | 12000000 | 0.5 | XFOIL ncrit=9
121 | 14000000 | 0 | JavaFoil+Calcfoil stall+Eppler ext transition
122 | 14000000 | 0 | XFOIL ncrit=9
123 | 14000000 | 0.1 | JavaFoil+Calcfoil stall+Eppler ext transition
124 | 14000000 | 0.1 | XFOIL ncrit=9
125 | 14000000 | 0.25 | JavaFoil+Calcfoil stall+Eppler ext transition
126 | 14000000 | 0.25 | XFOIL ncrit=9
127 | 14000000 | 0.5 | JavaFoil+Calcfoil stall+Eppler ext transition
128 | 14000000 | 0.5 | XFOIL ncrit=9
129 | 16000000 | 0 | JavaFoil+Calcfoil stall+Eppler ext transition
130 | 16000000 | 0 | XFOIL ncrit=9
131 | 16000000 | 0.1 | JavaFoil+Calcfoil stall+Eppler ext transition
132 | 16000000 | 0.1 | XFOIL ncrit=9
133 | 16000000 | 0.25 | JavaFoil+Calcfoil stall+Eppler ext transition
134 | 16000000 | 0.25 | XFOIL ncrit=9
135 | 16000000 | 0.5 | JavaFoil+Calcfoil stall+Eppler ext transition
136 | 16000000 | 0.5 | XFOIL ncrit=9
137 | 18000000 | 0 | JavaFoil+Calcfoil stall+Eppler ext transition
138 | 18000000 | 0 | XFOIL ncrit=9
139 | 18000000 | 0.1 | JavaFoil+Calcfoil stall+Eppler ext transition
140 | 18000000 | 0.1 | XFOIL ncrit=9
141 | 18000000 | 0.25 | JavaFoil+Calcfoil stall+Eppler ext transition
142 | 18000000 | 0.25 | XFOIL ncrit=9
143 | 18000000 | 0.5 | JavaFoil+Calcfoil stall+Eppler ext transition
144 | 18000000 | 0.5 | XFOIL ncrit=9
145 | 20000000 | 0 | JavaFoil+Calcfoil stall+Eppler ext transition
146 | 20000000 | 0 | XFOIL ncrit=9
147 | 20000000 | 0.1 | JavaFoil+Calcfoil stall+Eppler ext transition
148 | 20000000 | 0.1 | XFOIL ncrit=9
149 | 20000000 | 0.25 | JavaFoil+Calcfoil stall+Eppler ext transition
150 | 20000000 | 0.25 | XFOIL ncrit=9
151 | 20000000 | 0.5 | JavaFoil+Calcfoil stall+Eppler ext transition
152 | 20000000 | 0.5 | XFOIL ncrit=9

## 1. Re 50k Mach 0.00 (1)
BIGFOIL.COM POLAR EXPORT
NACA64-414 a=0.6
NACA64-414 a=0.6 |  |  |  | Cl Max: | 1.169 | at alpha= | 12.5 | deg
JavaFoil+Calcfoil stall+Eppler ext transition |  |  |  | L/D Max: | 37.028 | at alpha= | 7 | deg
Re: | 50000 |  |  | Cd Min: | 0.01759 | at alpha= | -1.5 | deg
Mach: | 0 |  |  | Cl=0 at alpha= | -2.7667 | deg
|  |  |  | @ Cl=0.1, Cd= | 0.017746
|  |  |  | @ Cl=0.4, Cd= | 0.019661
|  |  |  | @ Cl=0.6, Cd= | 0.021132
alpha (deg) | Cl | Cd | Cm | Cl/Cd
-19 | -0.636 | 0.33024 | -0.014 | -1.924
-18.5 | -0.655 | 0.30023 | -0.014 | -2.183
-18 | -0.675 | 0.28366 | -0.015 | -2.378
-17.5 | -0.693 | 0.2668 | -0.015 | -2.596
-17 | -0.71 | 0.25276 | -0.015 | -2.807
-16.5 | -0.725 | 0.22662 | -0.015 | -3.198
-16 | -0.738 | 0.21609 | -0.016 | -3.415
-15.5 | -0.749 | 0.20109 | -0.016 | -3.724
-15 | -0.757 | 0.18601 | -0.016 | -4.069
-14.5 | -0.762 | 0.17577 | -0.017 | -4.335
-14 | -0.763 | 0.16098 | -0.017 | -4.738
-13.5 | -0.756 | 0.14843 | -0.017 | -5.091
-13 | -0.745 | 0.13882 | -0.018 | -5.363
-12.5 | -0.73 | 0.12828 | -0.018 | -5.693
-12 | -0.713 | 0.11979 | -0.018 | -5.953
-11.5 | -0.693 | 0.10921 | -0.019 | -6.345
-11 | -0.67 | 0.10209 | -0.019 | -6.562
-10.5 | -0.644 | 0.09658 | -0.02 | -6.667
-10 | -0.615 | 0.08829 | -0.02 | -6.967
-9.5 | -0.584 | 0.08224 | -0.02 | -7.098
-9 | -0.55 | 0.07631 | -0.02 | -7.206
-8.5 | -0.514 | 0.07167 | -0.021 | -7.17
-8 | -0.476 | 0.06693 | -0.021 | -7.105
-7.5 | -0.435 | 0.06301 | -0.021 | -6.911
-7 | -0.394 | 0.05828 | -0.022 | -6.755
-6.5 | -0.35 | 0.05513 | -0.022 | -6.352
-6 | -0.305 | 0.05136 | -0.022 | -5.947
-5.5 | -0.26 | 0.04876 | -0.023 | -5.328
-5 | -0.213 | 0.04608 | -0.024 | -4.633
-4.5 | -0.166 | 0.04377 | -0.024 | -3.804
-4 | -0.119 | 0.04188 | -0.025 | -2.841
-3.5 | -0.071 | 0.0398 | -0.027 | -1.787
-3 | -0.028 | 0.01827 | -0.054 | -1.543
-2.5 | 0.032 | 0.01809 | -0.054 | 1.772
-2 | 0.092 | 0.01777 | -0.055 | 5.205
-1.5 | 0.153 | 0.01759 | -0.055 | 8.701
-1 | 0.214 | 0.01766 | -0.056 | 12.108
-0.5 | 0.274 | 0.01776 | -0.057 | 15.449
0 | 0.319 | 0.01933 | -0.057 | 16.496
0.5 | 0.376 | 0.01953 | -0.058 | 19.249
1 | 0.433 | 0.01984 | -0.058 | 21.82
1.5 | 0.49 | 0.02025 | -0.059 | 24.173
2 | 0.546 | 0.02065 | -0.059 | 26.45
2.5 | 0.602 | 0.02115 | -0.059 | 28.479
3 | 0.658 | 0.02169 | -0.06 | 30.343
3.5 | 0.71 | 0.02232 | -0.06 | 31.832
4 | 0.764 | 0.0231 | -0.061 | 33.073
4.5 | 0.817 | 0.02388 | -0.061 | 34.192
5 | 0.868 | 0.02487 | -0.061 | 34.911
5.5 | 0.919 | 0.02564 | -0.062 | 35.84
6 | 0.995 | 0.02702 | -0.065 | 36.806
6.5 | 1.043 | 0.0282 | -0.065 | 36.997
7 | 1.09 | 0.02943 | -0.065 | 37.028
7.5 | 0.958 | 0.05564 | -0.032 | 17.214
8 | 0.994 | 0.05961 | -0.031 | 16.675
8.5 | 1.028 | 0.06377 | -0.03 | 16.126
9 | 1.06 | 0.06934 | -0.03 | 15.293
9.5 | 1.088 | 0.07419 | -0.029 | 14.659
10 | 1.111 | 0.07997 | -0.029 | 13.895
10.5 | 1.131 | 0.08547 | -0.028 | 13.234
11 | 1.147 | 0.09226 | -0.027 | 12.434
11.5 | 1.159 | 0.09931 | -0.027 | 11.674
12 | 1.168 | 0.10982 | -0.027 | 10.632
12.5 | 1.169 | 0.11708 | -0.027 | 9.981
13 | 1.163 | 0.12331 | -0.027 | 9.434
13.5 | 1.153 | 0.1334 | -0.027 | 8.646
14 | 1.139 | 0.14211 | -0.027 | 8.016
14.5 | 1.121 | 0.15898 | -0.027 | 7.052
15 | 1.099 | 0.16986 | -0.027 | 6.471
15.5 | 1.074 | 0.18516 | -0.026 | 5.802
16 | 1.047 | 0.19201 | -0.026 | 5.452
16.5 | 1.017 | 0.20391 | -0.026 | 4.989
17 | 0.986 | 0.21742 | -0.025 | 4.535
17.5 | 0.953 | 0.23315 | -0.024 | 4.089

## 2. Re 50k Mach 0.00 (2)
BIGFOIL.COM POLAR EXPORT
NACA64-414 a=0.6
NACA64-414 a=0.6 |  |  |  | Cl Max: | 1.2449 | at alpha= | 11.5 | deg
XFOIL ncrit=9 |  |  |  | L/D Max: | 26.067 | at alpha= | 9.5 | deg
Re: | 50000 |  |  | Cd Min: | 0.21042 | at alpha= | 16.5 | deg
Mach: | 0 |  |  | Cl=0 at alpha= | 2.2227 | deg
|  |  |  | @ Cl=0.1, Cd= | 0.044169
|  |  |  | @ Cl=0.4, Cd= | 0.06769
|  |  |  | @ Cl=0.6, Cd= | 0.077468
alpha (deg) | Cl | Cd | Cm | Cl/Cd
-11.5 | -0.3424 | 0.12733 | -0.0308 | -2.6891
-11 | -0.3393 | 0.12259 | -0.0324 | -2.7678
-10.5 | -0.3206 | 0.11578 | -0.033 | -2.769
-10 | -0.3114 | 0.11068 | -0.033 | -2.8135
-9.5 | -0.3242 | 0.10744 | -0.0309 | -3.0175
-9 | -0.3282 | 0.10394 | -0.0253 | -3.1576
-8.5 | -0.344 | 0.10183 | -0.0186 | -3.3782
-8 | -0.3835 | 0.10107 | -0.0113 | -3.7944
-7.5 | -0.3796 | 0.09665 | -0.0066 | -3.9276
-6.5 | -0.6422 | 0.06277 | -0.032 | -10.231
-6 | -0.6273 | 0.05335 | -0.0329 | -11.7582
-5.5 | -0.5981 | 0.04646 | -0.0332 | -12.8734
-5 | -0.5622 | 0.04167 | -0.0323 | -13.4917
-4.5 | -0.5215 | 0.03806 | -0.0312 | -13.702
-4 | -0.48 | 0.03564 | -0.0298 | -13.468
-3.5 | -0.4386 | 0.03353 | -0.0281 | -13.0808
-3 | -0.3985 | 0.03193 | -0.0262 | -12.4804
-2.5 | -0.3517 | 0.02925 | -0.0262 | -12.0239
-2 | -0.3566 | 0.02956 | -0.0086 | -12.0636
-1.5 | -0.1015 | 0.03693 | -0.034 | -2.7484
-1 | -0.0961 | 0.03629 | -0.032 | -2.6481
-0.5 | -0.211 | 0.03164 | -0.009 | -6.6688
0 | -0.1819 | 0.03162 | -0.0103 | -5.7527
0.5 | -0.1394 | 0.03269 | -0.0128 | -4.2643
1 | -0.0973 | 0.03411 | -0.0146 | -2.8525
1.5 | -0.0565 | 0.03573 | -0.0159 | -1.5813
2 | -0.0171 | 0.03751 | -0.0168 | -0.45588
2.5 | 0.0213 | 0.03945 | -0.0177 | 0.53992
3 | 0.0585 | 0.04154 | -0.0184 | 1.4083
3.5 | 0.0948 | 0.04381 | -0.0191 | 2.1639
4 | 0.1301 | 0.04625 | -0.0199 | 2.813
4.5 | 0.1988 | 0.05149 | -0.0273 | 3.8609
5 | 0.259 | 0.05575 | -0.0333 | 4.6457
5.5 | 0.316 | 0.06025 | -0.0382 | 5.2448
6 | 0.369 | 0.0648 | -0.0423 | 5.6944
6.5 | 0.4222 | 0.06976 | -0.0461 | 6.0522
7 | 0.4622 | 0.07402 | -0.048 | 6.2443
7.5 | 0.5163 | 0.07895 | -0.0511 | 6.5396
8 | 0.6524 | 0.07654 | -0.0514 | 8.5236
8.5 | 0.7108 | 0.07684 | -0.0498 | 9.2504
9 | 0.7978 | 0.07317 | -0.0465 | 10.9034
9.5 | 1.02 | 0.03913 | -0.0267 | 26.067
10 | 1.013 | 0.04427 | -0.0194 | 22.8823
10.5 | 1.1256 | 0.04762 | -0.0199 | 23.6371
11 | 1.202 | 0.05394 | -0.0215 | 22.284
11.5 | 1.2449 | 0.06129 | -0.0212 | 20.3116
12 | 1.2328 | 0.06818 | -0.0161 | 18.0815
12.5 | 1.2037 | 0.07589 | -0.012 | 15.8611
13 | 1.1624 | 0.08503 | -0.0099 | 13.6705
13.5 | 1.1179 | 0.09615 | -0.0106 | 11.6266
14 | 0.9526 | 0.12405 | -0.0268 | 7.6792
15 | 0.812 | 0.18787 | -0.0704 | 4.3221
15.5 | 0.828 | 0.19579 | -0.0728 | 4.229
16 | 0.8518 | 0.20506 | -0.0748 | 4.1539
16.5 | 0.8577 | 0.21042 | -0.0783 | 4.0761

## 3. Re 50k Mach 0.10 (1)
BIGFOIL.COM POLAR EXPORT
NACA64-414 a=0.6
NACA64-414 a=0.6 |  |  |  | Cl Max: | 1.162 | at alpha= | 12 | deg
JavaFoil+Calcfoil stall+Eppler ext transition |  |  |  | L/D Max: | 36.911 | at alpha= | 7 | deg
Re: | 50000 |  |  | Cd Min: | 0.01768 | at alpha= | -1 | deg
Mach: | 0.1 |  |  | Cl=0 at alpha= | -2.7667 | deg
|  |  |  | @ Cl=0.1, Cd= | 0.01778
|  |  |  | @ Cl=0.4, Cd= | 0.019724
|  |  |  | @ Cl=0.6, Cd= | 0.021174
alpha (deg) | Cl | Cd | Cm | Cl/Cd
-19 | -0.587 | 0.33836 | -0.014 | -1.736
-18.5 | -0.61 | 0.31769 | -0.014 | -1.922
-18 | -0.633 | 0.30034 | -0.014 | -2.108
-17.5 | -0.655 | 0.28417 | -0.015 | -2.304
-17 | -0.675 | 0.26262 | -0.015 | -2.571
-16.5 | -0.694 | 0.24402 | -0.015 | -2.844
-16 | -0.711 | 0.22165 | -0.016 | -3.207
-15.5 | -0.725 | 0.20741 | -0.016 | -3.496
-15 | -0.737 | 0.1904 | -0.016 | -3.869
-14.5 | -0.745 | 0.17938 | -0.016 | -4.153
-14 | -0.749 | 0.16624 | -0.017 | -4.505
-13.5 | -0.744 | 0.1527 | -0.017 | -4.876
-13 | -0.735 | 0.14105 | -0.018 | -5.214
-12.5 | -0.723 | 0.1327 | -0.018 | -5.45
-12 | -0.708 | 0.12084 | -0.018 | -5.857
-11.5 | -0.689 | 0.11328 | -0.019 | -6.084
-11 | -0.667 | 0.10514 | -0.019 | -6.348
-10.5 | -0.642 | 0.09684 | -0.02 | -6.634
-10 | -0.615 | 0.09007 | -0.02 | -6.823
-9.5 | -0.584 | 0.0837 | -0.02 | -6.977
-9 | -0.551 | 0.07743 | -0.02 | -7.111
-8.5 | -0.515 | 0.07157 | -0.021 | -7.194
-8 | -0.477 | 0.06686 | -0.021 | -7.132
-7.5 | -0.437 | 0.06233 | -0.021 | -7.008
-7 | -0.395 | 0.05874 | -0.022 | -6.728
-6.5 | -0.352 | 0.05477 | -0.022 | -6.419
-6 | -0.307 | 0.05163 | -0.022 | -5.941
-5.5 | -0.261 | 0.04864 | -0.023 | -5.365
-5 | -0.214 | 0.04604 | -0.024 | -4.657
-4.5 | -0.167 | 0.04375 | -0.024 | -3.823
-4 | -0.12 | 0.04188 | -0.025 | -2.854
-3.5 | -0.071 | 0.03991 | -0.027 | -1.791
-3 | -0.028 | 0.01828 | -0.054 | -1.549
-2.5 | 0.032 | 0.0181 | -0.054 | 1.78
-2 | 0.093 | 0.01779 | -0.055 | 5.224
-1.5 | 0.154 | 0.0177 | -0.056 | 8.689
-1 | 0.215 | 0.01768 | -0.056 | 12.157
-0.5 | 0.276 | 0.01778 | -0.057 | 15.503
0 | 0.32 | 0.01937 | -0.057 | 16.537
0.5 | 0.378 | 0.0196 | -0.058 | 19.271
1 | 0.435 | 0.01992 | -0.058 | 21.833
1.5 | 0.492 | 0.02032 | -0.059 | 24.204
2 | 0.549 | 0.02071 | -0.059 | 26.489
2.5 | 0.605 | 0.02122 | -0.06 | 28.514
3 | 0.661 | 0.02178 | -0.06 | 30.361
3.5 | 0.714 | 0.02248 | -0.061 | 31.762
4 | 0.768 | 0.02321 | -0.061 | 33.071
4.5 | 0.82 | 0.024 | -0.061 | 34.181
5 | 0.872 | 0.02499 | -0.062 | 34.9
5.5 | 0.923 | 0.02582 | -0.062 | 35.734
6 | 0.999 | 0.0272 | -0.065 | 36.72
6.5 | 1.048 | 0.02842 | -0.065 | 36.858
7 | 1.094 | 0.02964 | -0.066 | 36.911
7.5 | 0.961 | 0.05592 | -0.032 | 17.192
8 | 0.997 | 0.05995 | -0.031 | 16.638
8.5 | 1.032 | 0.06446 | -0.03 | 16.005
9 | 1.063 | 0.06937 | -0.03 | 15.325
9.5 | 1.09 | 0.07433 | -0.029 | 14.659
10 | 1.112 | 0.08015 | -0.028 | 13.876
10.5 | 1.131 | 0.08733 | -0.028 | 12.952
11 | 1.146 | 0.09407 | -0.028 | 12.181
11.5 | 1.156 | 0.10217 | -0.027 | 11.314
12 | 1.162 | 0.10958 | -0.027 | 10.604
12.5 | 1.16 | 0.11603 | -0.027 | 10.001
13 | 1.152 | 0.12824 | -0.027 | 8.982
13.5 | 1.138 | 0.13601 | -0.026 | 8.37
14 | 1.12 | 0.15158 | -0.027 | 7.392
14.5 | 1.098 | 0.16118 | -0.026 | 6.812
15 | 1.072 | 0.16979 | -0.026 | 6.313
15.5 | 1.043 | 0.17927 | -0.025 | 5.815
16 | 1.01 | 0.2012 | -0.025 | 5.022
16.5 | 0.976 | 0.21091 | -0.025 | 4.629
17 | 0.94 | 0.22927 | -0.024 | 4.102

## 4. Re 50k Mach 0.10 (2)
BIGFOIL.COM POLAR EXPORT
NACA64-414 a=0.6
NACA64-414 a=0.6 |  |  |  | Cl Max: | 1.2394 | at alpha= | 11.5 | deg
XFOIL ncrit=9 |  |  |  | L/D Max: | 25.6074 | at alpha= | 9.5 | deg
Re: | 50000 |  |  | Cd Min: | 0.21081 | at alpha= | 16.5 | deg
Mach: | 0.1 |  |  | Cl=0 at alpha= | 2.2396 | deg
|  |  |  | @ Cl=0.1, Cd= | 0.044367
|  |  |  | @ Cl=0.4, Cd= | 0.067974
|  |  |  | @ Cl=0.6, Cd= | 0.077843
alpha (deg) | Cl | Cd | Cm | Cl/Cd
-11.5 | -0.3399 | 0.12767 | -0.0311 | -2.6623
-11 | -0.3406 | 0.12333 | -0.0329 | -2.7617
-10.5 | -0.317 | 0.11602 | -0.0333 | -2.7323
-10 | -0.3113 | 0.11125 | -0.0333 | -2.7982
-9.5 | -0.3235 | 0.10797 | -0.0309 | -2.9962
-9 | -0.3289 | 0.1046 | -0.0252 | -3.1444
-8.5 | -0.3433 | 0.10234 | -0.0186 | -3.3545
-8 | -0.3854 | 0.10185 | -0.0113 | -3.784
-6.5 | -0.6426 | 0.06388 | -0.0319 | -10.0595
-6 | -0.6297 | 0.05441 | -0.0329 | -11.5732
-5.5 | -0.6023 | 0.04723 | -0.0333 | -12.7525
-5 | -0.5669 | 0.04231 | -0.0324 | -13.3987
-4.5 | -0.5263 | 0.03855 | -0.0313 | -13.6524
-4 | -0.4846 | 0.03599 | -0.03 | -13.4649
-3.5 | -0.4429 | 0.03383 | -0.0284 | -13.0919
-3 | -0.4022 | 0.03223 | -0.0264 | -12.4791
-2.5 | -0.3533 | 0.03009 | -0.0266 | -11.7414
-2 | -0.3533 | 0.02984 | -0.0102 | -11.8398
-1.5 | -0.112 | 0.03701 | -0.0323 | -3.0262
-1 | -0.0926 | 0.03659 | -0.0328 | -2.5307
0 | -0.1844 | 0.03176 | -0.01 | -5.806
0.5 | -0.1419 | 0.03279 | -0.0126 | -4.3275
1 | -0.0993 | 0.03421 | -0.0144 | -2.9027
1.5 | -0.0582 | 0.03584 | -0.0158 | -1.6239
2 | -0.0185 | 0.03763 | -0.0168 | -0.49163
2.5 | 0.0201 | 0.03957 | -0.0176 | 0.50796
3 | 0.0576 | 0.04168 | -0.0184 | 1.382
3.5 | 0.0941 | 0.04396 | -0.0192 | 2.1406
4 | 0.1296 | 0.04641 | -0.0199 | 2.7925
4.5 | 0.1972 | 0.05143 | -0.0272 | 3.8343
5 | 0.2607 | 0.05605 | -0.0336 | 4.6512
5.5 | 0.3187 | 0.06068 | -0.0387 | 5.2521
6 | 0.3731 | 0.0654 | -0.0429 | 5.7049
6.5 | 0.4287 | 0.07072 | -0.0471 | 6.0619
7 | 0.4587 | 0.07391 | -0.0474 | 6.2062
7.5 | 0.517 | 0.07944 | -0.0512 | 6.5081
8 | 0.6433 | 0.07701 | -0.0507 | 8.3535
8.5 | 0.7371 | 0.07575 | -0.0501 | 9.7307
9 | 0.8443 | 0.06862 | -0.0454 | 12.304
9.5 | 1.0161 | 0.03968 | -0.0251 | 25.6074
10 | 1.0147 | 0.04494 | -0.0187 | 22.579
10.5 | 1.1272 | 0.04838 | -0.0191 | 23.2989
11 | 1.1987 | 0.05482 | -0.0201 | 21.8661
11.5 | 1.2394 | 0.06227 | -0.0197 | 19.9036
12 | 1.2226 | 0.06921 | -0.0147 | 17.6651
12.5 | 1.1919 | 0.07721 | -0.011 | 15.4371
13 | 1.1508 | 0.08671 | -0.0096 | 13.2718
13.5 | 1.1089 | 0.09818 | -0.0108 | 11.2946
14 | 0.8938 | 0.13991 | -0.0383 | 6.3884
15 | 0.8127 | 0.18853 | -0.0709 | 4.3107
15.5 | 0.8296 | 0.19659 | -0.0733 | 4.22
16 | 0.8539 | 0.20598 | -0.0753 | 4.1455
16.5 | 0.8574 | 0.21081 | -0.0791 | 4.0672

## 5. Re 50k Mach 0.25 (1)
BIGFOIL.COM POLAR EXPORT
NACA64-414 a=0.6
NACA64-414 a=0.6 |  |  |  | Cl Max: | 1.125 | at alpha= | 11 | deg
JavaFoil+Calcfoil stall+Eppler ext transition |  |  |  | L/D Max: | 36.188 | at alpha= | 6.5 | deg
Re: | 50000 |  |  | Cd Min: | 0.01793 | at alpha= | -1 | deg
Mach: | 0.25 |  |  | Cl=0 at alpha= | -2.7661 | deg
|  |  |  | @ Cl=0.1, Cd= | 0.018117
|  |  |  | @ Cl=0.4, Cd= | 0.020062
|  |  |  | @ Cl=0.6, Cd= | 0.02155
alpha (deg) | Cl | Cd | Cm | Cl/Cd
-17.5 | -0.286 | 0.56297 | -0.013 | -0.508
-17 | -0.351 | 0.44567 | -0.015 | -0.788
-16.5 | -0.41 | 0.39968 | -0.015 | -1.025
-16 | -0.464 | 0.35224 | -0.015 | -1.317
-15.5 | -0.513 | 0.30165 | -0.016 | -1.701
-15 | -0.558 | 0.25953 | -0.016 | -2.148
-14.5 | -0.597 | 0.23621 | -0.016 | -2.526
-14 | -0.628 | 0.20887 | -0.017 | -3.005
-13.5 | -0.645 | 0.19199 | -0.017 | -3.362
-13 | -0.656 | 0.16802 | -0.018 | -3.901
-12.5 | -0.66 | 0.15614 | -0.018 | -4.229
-12 | -0.66 | 0.14167 | -0.019 | -4.657
-11.5 | -0.654 | 0.12593 | -0.019 | -5.192
-11 | -0.643 | 0.1185 | -0.019 | -5.423
-10.5 | -0.627 | 0.10511 | -0.019 | -5.961
-10 | -0.606 | 0.09624 | -0.02 | -6.295
-9.5 | -0.581 | 0.0881 | -0.02 | -6.59
-9 | -0.551 | 0.08149 | -0.021 | -6.767
-8.5 | -0.519 | 0.07489 | -0.021 | -6.927
-8 | -0.483 | 0.0697 | -0.021 | -6.924
-7.5 | -0.444 | 0.06481 | -0.021 | -6.848
-7 | -0.403 | 0.06012 | -0.022 | -6.698
-6.5 | -0.359 | 0.05604 | -0.022 | -6.408
-6 | -0.314 | 0.05248 | -0.023 | -5.978
-5.5 | -0.267 | 0.04962 | -0.023 | -5.384
-5 | -0.22 | 0.04678 | -0.024 | -4.698
-4.5 | -0.172 | 0.04435 | -0.025 | -3.869
-4 | -0.123 | 0.04234 | -0.026 | -2.897
-3.5 | -0.073 | 0.04044 | -0.026 | -1.812
-3 | -0.029 | 0.01856 | -0.055 | -1.567
-2.5 | 0.033 | 0.01838 | -0.056 | 1.8
-2 | 0.094 | 0.01813 | -0.056 | 5.195
-1.5 | 0.158 | 0.01799 | -0.057 | 8.781
-1 | 0.221 | 0.01793 | -0.058 | 12.314
-0.5 | 0.283 | 0.01804 | -0.058 | 15.702
0 | 0.329 | 0.01975 | -0.059 | 16.639
0.5 | 0.388 | 0.01999 | -0.059 | 19.392
1 | 0.446 | 0.02034 | -0.06 | 21.946
1.5 | 0.505 | 0.02072 | -0.06 | 24.36
2 | 0.563 | 0.02118 | -0.061 | 26.583
2.5 | 0.621 | 0.02176 | -0.061 | 28.523
3 | 0.678 | 0.02235 | -0.062 | 30.35
3.5 | 0.732 | 0.02304 | -0.062 | 31.771
4 | 0.787 | 0.02382 | -0.063 | 33.037
4.5 | 0.841 | 0.02477 | -0.063 | 33.933
5 | 0.893 | 0.02577 | -0.063 | 34.658
5.5 | 0.944 | 0.02672 | -0.064 | 35.345
6 | 1.022 | 0.02828 | -0.066 | 36.131
6.5 | 1.071 | 0.02958 | -0.067 | 36.188
7 | 1.116 | 0.03092 | -0.067 | 36.106
7.5 | 0.981 | 0.05712 | -0.032 | 17.173
8 | 1.016 | 0.06182 | -0.031 | 16.431
8.5 | 1.048 | 0.0665 | -0.03 | 15.759
9 | 1.076 | 0.07236 | -0.03 | 14.873
9.5 | 1.097 | 0.07776 | -0.029 | 14.109
10 | 1.112 | 0.08469 | -0.028 | 13.135
10.5 | 1.122 | 0.09173 | -0.028 | 12.229
11 | 1.125 | 0.10103 | -0.027 | 11.133
11.5 | 1.121 | 0.1099 | -0.027 | 10.197
12 | 1.109 | 0.12136 | -0.027 | 9.141
12.5 | 1.086 | 0.13079 | -0.026 | 8.302
13 | 1.051 | 0.14419 | -0.027 | 7.288
13.5 | 1.007 | 0.15718 | -0.025 | 6.408
14 | 0.955 | 0.17969 | -0.025 | 5.317
14.5 | 0.896 | 0.19974 | -0.024 | 4.487
15 | 0.83 | 0.21932 | -0.023 | 3.786
15.5 | 0.759 | 0.24911 | -0.022 | 3.046
16 | 0.682 | 0.29693 | -0.021 | 2.298

## 6. Re 50k Mach 0.25 (2)
BIGFOIL.COM POLAR EXPORT
NACA64-414 a=0.6
NACA64-414 a=0.6 |  |  |  | Cl Max: | 1.1715 | at alpha= | 11 | deg
XFOIL ncrit=9 |  |  |  | L/D Max: | 22.7291 | at alpha= | 9.5 | deg
Re: | 50000 |  |  | Cd Min: | 0.20947 | at alpha= | 16 | deg
Mach: | 0.25 |  |  | Cl=0 at alpha= | 2.3317 | deg
|  |  |  | @ Cl=0.1, Cd= | 0.045455
|  |  |  | @ Cl=0.4, Cd= | 0.069093
|  |  |  | @ Cl=0.6, Cd= | 0.079124
alpha (deg) | Cl | Cd | Cm | Cl/Cd
0 | -0.1967 | 0.0326 | -0.0086 | -6.0337
0.5 | -0.1553 | 0.03339 | -0.0112 | -4.6511
1 | -0.111 | 0.03477 | -0.0135 | -3.1924
1.5 | -0.068 | 0.03642 | -0.0152 | -1.8671
2 | -0.0266 | 0.03825 | -0.0164 | -0.69542
2.5 | 0.0135 | 0.04025 | -0.0174 | 0.3354
3 | 0.0523 | 0.04241 | -0.0183 | 1.2332
3.5 | 0.0899 | 0.04476 | -0.0191 | 2.0085
4 | 0.1293 | 0.04747 | -0.0206 | 2.7238
4.5 | 0.2069 | 0.0532 | -0.0296 | 3.8891
5 | 0.2732 | 0.05843 | -0.0362 | 4.6757
5.5 | 0.3216 | 0.06215 | -0.0395 | 5.1746
6 | 0.3726 | 0.06655 | -0.0429 | 5.5988
6.5 | 0.4269 | 0.07159 | -0.0467 | 5.9631
7 | 0.468 | 0.07603 | -0.0485 | 6.1555
7.5 | 0.5156 | 0.08056 | -0.0505 | 6.4002
8 | 0.6543 | 0.0782 | -0.0501 | 8.367
8.5 | 0.7221 | 0.0783 | -0.0484 | 9.2222
9 | 0.8506 | 0.06887 | -0.042 | 12.3508
9.5 | 0.9994 | 0.04397 | -0.02 | 22.7291
10 | 1.0283 | 0.04835 | -0.0154 | 21.2678
10.5 | 1.128 | 0.05272 | -0.0149 | 21.3961
11 | 1.1715 | 0.05965 | -0.0137 | 19.6396
11.5 | 1.1586 | 0.0671 | -0.0105 | 17.2668
12 | 1.1283 | 0.07568 | -0.0087 | 14.9088
12.5 | 1.0703 | 0.08728 | -0.01 | 12.2628
13 | 1.0042 | 0.10275 | -0.0159 | 9.7732
13.5 | 0.9539 | 0.12043 | -0.0246 | 7.9208
14 | 0.8535 | 0.15491 | -0.0487 | 5.5097
15 | 0.8186 | 0.19223 | -0.0735 | 4.2584
15.5 | 0.8398 | 0.20107 | -0.0759 | 4.1767
16 | 0.8595 | 0.20947 | -0.0785 | 4.1032

## 7. Re 50k Mach 0.50 (1)
BIGFOIL.COM POLAR EXPORT
NACA64-414 a=0.6
NACA64-414 a=0.6 |  |  |  | Cl Max: | 1.23 | at alpha= | 20 | deg
JavaFoil+Calcfoil stall+Eppler ext transition |  |  |  | L/D Max: | 33.198 | at alpha= | 5.5 | deg
Re: | 50000 |  |  | Cd Min: | 0.01939 | at alpha= | -0.5 | deg
Mach: | 0.5 |  |  | Cl=0 at alpha= | -2.7936 | deg
|  |  |  | @ Cl=0.1, Cd= | 0.019442
|  |  |  | @ Cl=0.4, Cd= | 0.021564
|  |  |  | @ Cl=0.6, Cd= | 0.023106
alpha (deg) | Cl | Cd | Cm | Cl/Cd
-20 | -0.953 | 0.43881 | -0.024 | -2.171
-19.5 | -0.926 | 0.41981 | -0.025 | -2.205
-19 | -0.899 | 0.4165 | -0.025 | -2.158
-18.5 | -0.871 | 0.41627 | -0.025 | -2.093
-18 | -0.842 | 0.39159 | -0.024 | -2.151
-17.5 | -0.815 | 0.38902 | -0.025 | -2.096
-17 | -0.788 | 0.37361 | -0.025 | -2.11
-16.5 | -0.761 | 0.36719 | -0.025 | -2.073
-16 | -0.734 | 0.36262 | -0.025 | -2.024
-15.5 | -0.705 | 0.33612 | -0.024 | -2.097
-15 | -0.677 | 0.32953 | -0.024 | -2.056
-14.5 | -0.65 | 0.33096 | -0.025 | -1.964
-14 | -0.623 | 0.32686 | -0.025 | -1.905
-13.5 | -0.595 | 0.32323 | -0.025 | -1.842
-13 | -0.567 | 0.29909 | -0.024 | -1.896
-12.5 | -0.539 | 0.28134 | -0.024 | -1.917
-12 | -0.512 | 0.27953 | -0.024 | -1.831
-11.5 | -0.484 | 0.25656 | -0.024 | -1.888
-11 | -0.457 | 0.25343 | -0.024 | -1.802
-10.5 | -0.429 | 0.24992 | -0.024 | -1.717
-10 | -0.401 | 0.22801 | -0.022 | -1.758
-9.5 | -0.373 | 0.22968 | -0.022 | -1.624
-9 | -0.346 | 0.20133 | -0.022 | -1.716
-8.5 | -0.318 | 0.20408 | -0.022 | -1.558
-8 | -0.29 | 0.16673 | -0.02 | -1.738
-7.5 | -0.415 | 0.09126 | -0.023 | -4.55
-7 | -0.409 | 0.0757 | -0.023 | -5.403
-6.5 | -0.378 | 0.06568 | -0.024 | -5.761
-6 | -0.337 | 0.05944 | -0.024 | -5.671
-5.5 | -0.291 | 0.05386 | -0.025 | -5.399
-5 | -0.241 | 0.04989 | -0.026 | -4.834
-4.5 | -0.189 | 0.04699 | -0.027 | -4.03
-4 | -0.136 | 0.0442 | -0.028 | -3.077
-3.5 | -0.081 | 0.04214 | -0.029 | -1.933
-3 | -0.026 | 0.04044 | -0.03 | -0.646
-2.5 | 0.037 | 0.01955 | -0.062 | 1.889
-2 | 0.107 | 0.01943 | -0.063 | 5.488
-1.5 | 0.17 | 0.0199 | -0.061 | 8.548
-1 | 0.242 | 0.01948 | -0.063 | 12.415
-0.5 | 0.317 | 0.01939 | -0.065 | 16.339
0 | 0.365 | 0.0214 | -0.065 | 17.077
0.5 | 0.431 | 0.02171 | -0.066 | 19.846
1 | 0.496 | 0.02215 | -0.066 | 22.385
1.5 | 0.561 | 0.02271 | -0.067 | 24.694
2 | 0.625 | 0.02336 | -0.067 | 26.763
2.5 | 0.689 | 0.02411 | -0.068 | 28.588
3 | 0.753 | 0.02497 | -0.068 | 30.153
3.5 | 0.81 | 0.02595 | -0.069 | 31.228
4 | 0.87 | 0.02706 | -0.069 | 32.15
4.5 | 0.928 | 0.02833 | -0.07 | 32.756
5 | 0.984 | 0.02977 | -0.07 | 33.035
5.5 | 1.066 | 0.0321 | -0.073 | 33.198
6 | 1.115 | 0.03386 | -0.073 | 32.926
6.5 | 0.984 | 0.05413 | -0.035 | 18.178
7 | 1.013 | 0.05898 | -0.033 | 17.183
7.5 | 1.031 | 0.06666 | -0.033 | 15.471
8 | 1.029 | 0.07612 | -0.031 | 13.513
8.5 | 0.984 | 0.09043 | -0.029 | 10.886
9 | 0.643 | 0.18152 | -0.028 | 3.544
9.5 | 0.67 | 0.19798 | -0.028 | 3.384
10 | 0.697 | 0.23315 | -0.033 | 2.991
10.5 | 0.724 | 0.24104 | -0.033 | 3.004
11 | 0.751 | 0.23924 | -0.033 | 3.137
11.5 | 0.778 | 0.28073 | -0.038 | 2.773
12 | 0.805 | 0.28181 | -0.038 | 2.856
12.5 | 0.831 | 0.27972 | -0.038 | 2.972
13 | 0.858 | 0.28276 | -0.039 | 3.033
13.5 | 0.886 | 0.30307 | -0.042 | 2.922
14 | 0.912 | 0.3181 | -0.043 | 2.866
14.5 | 0.938 | 0.32758 | -0.044 | 2.864
15 | 0.966 | 0.35741 | -0.047 | 2.704
15.5 | 0.992 | 0.36568 | -0.047 | 2.714
16 | 1.018 | 0.3866 | -0.048 | 2.634
16.5 | 1.047 | 0.40901 | -0.05 | 2.56
17 | 1.073 | 0.53156 | -0.051 | 2.018
17.5 | 1.099 | 0.40305 | -0.051 | 2.726
18 | 1.124 | 0.42024 | -0.052 | 2.676
18.5 | 1.153 | 0.44877 | -0.055 | 2.57
19 | 1.179 | 0.45267 | -0.055 | 2.604
19.5 | 1.204 | 0.45947 | -0.055 | 2.621
20 | 1.23 | 0.47484 | -0.056 | 2.59

## 8. Re 50k Mach 0.50 (2)
BIGFOIL.COM POLAR EXPORT
NACA64-414 a=0.6
NACA64-414 a=0.6 |  |  |  | Cl Max: | 1.0618 | at alpha= | 20 | deg
XFOIL ncrit=9 |  |  |  | L/D Max: | 16.173 | at alpha= | 9.5 | deg
Re: | 50000 |  |  | Cd Min: | 0.29322 | at alpha= | 20 | deg
Mach: | 0.5 |  |  | Cl=0 at alpha= | 2.7089 | deg
|  |  |  | @ Cl=0.1, Cd= | 0.050373
|  |  |  | @ Cl=0.4, Cd= | 0.07418
|  |  |  | @ Cl=0.6, Cd= | 0.081964
alpha (deg) | Cl | Cd | Cm | Cl/Cd
-20 | -0.6513 | 0.25929 | 0.0293 | -2.5119
-19.5 | -0.635 | 0.25669 | 0.0225 | -2.4738
-19 | -0.6078 | 0.24531 | 0.018 | -2.4777
-18.5 | -0.5813 | 0.23644 | 0.0135 | -2.4586
-18 | -0.5748 | 0.23781 | 0.0061 | -2.4171
-17.5 | -0.5349 | 0.22119 | 0.0036 | -2.4183
-17 | -0.5298 | 0.2219 | -0.0034 | -2.3876
-16.5 | -0.4893 | 0.20613 | -0.0058 | -2.3737
-16 | -0.4785 | 0.20275 | -0.0118 | -2.36
-15.5 | -0.4493 | 0.19314 | -0.0153 | -2.3263
-15 | -0.4233 | 0.18415 | -0.019 | -2.2987
-14.5 | -0.4175 | 0.18127 | -0.0243 | -2.3032
-14 | -0.3901 | 0.1724 | -0.0275 | -2.2628
-13.5 | -0.3658 | 0.1643 | -0.0307 | -2.2264
-13 | -0.3422 | 0.15646 | -0.0338 | -2.1871
-12.5 | -0.3224 | 0.14944 | -0.0368 | -2.1574
-12 | -0.3054 | 0.14302 | -0.0394 | -2.1354
-11.5 | -0.2967 | 0.13814 | -0.0413 | -2.1478
-11 | -0.3014 | 0.13503 | -0.0416 | -2.2321
-10.5 | -0.3054 | 0.13114 | -0.0385 | -2.3288
-10 | -0.3226 | 0.1291 | -0.0331 | -2.4988
-9.5 | -0.3371 | 0.12642 | -0.0278 | -2.6665
-9 | -0.3444 | 0.12256 | -0.0231 | -2.8101
-8.5 | -0.342 | 0.11777 | -0.0188 | -2.904
-8 | -0.3508 | 0.11413 | -0.0146 | -3.0737
-7 | -0.4671 | 0.0975 | -0.0255 | -4.7908
-6.5 | -0.5356 | 0.0898 | -0.0278 | -5.9644
-6 | -0.5599 | 0.08338 | -0.026 | -6.715
-5.5 | -0.6184 | 0.07389 | -0.0295 | -8.3692
-5 | -0.6271 | 0.06629 | -0.0294 | -9.4599
-4.5 | -0.6079 | 0.05755 | -0.0344 | -10.563
-4 | -0.5699 | 0.05021 | -0.0385 | -11.3503
-3.5 | -0.5166 | 0.04505 | -0.0413 | -11.4673
-3 | -0.4493 | 0.04163 | -0.0432 | -10.7927
-2.5 | -0.3958 | 0.03945 | -0.0418 | -10.033
-2 | -0.3316 | 0.03794 | -0.0421 | -8.7401
-1.5 | -0.302 | 0.03612 | -0.0347 | -8.361
-1 | -0.3061 | 0.03736 | -0.0153 | -8.1933
-0.5 | -0.025 | 0.04446 | -0.045 | -0.5623
0 | -0.0641 | 0.04311 | -0.0343 | -1.4869
0.5 | -0.2014 | 0.0371 | -0.0062 | -5.4286
1 | -0.1649 | 0.03744 | -0.0079 | -4.4044
1.5 | -0.1153 | 0.03893 | -0.011 | -2.9617
2 | -0.066 | 0.04087 | -0.0135 | -1.6149
2.5 | -0.0188 | 0.04308 | -0.0155 | -0.4364
3 | 0.0262 | 0.04551 | -0.0171 | 0.5757
3.5 | 0.0735 | 0.04844 | -0.0194 | 1.5173
4 | 0.1618 | 0.05488 | -0.0296 | 2.9483
4.5 | 0.2237 | 0.0591 | -0.0348 | 3.7851
5 | 0.2871 | 0.06406 | -0.0399 | 4.4817
5.5 | 0.3507 | 0.06968 | -0.0448 | 5.033
6 | 0.3897 | 0.0732 | -0.0457 | 5.3238
6.5 | 0.4457 | 0.07853 | -0.0488 | 5.6755
7 | 0.5608 | 0.07991 | -0.0495 | 7.0179
7.5 | 0.615 | 0.08275 | -0.0489 | 7.432
8 | 0.6731 | 0.08507 | -0.0475 | 7.9123
8.5 | 0.7343 | 0.08588 | -0.0443 | 8.5503
9 | 0.8383 | 0.07757 | -0.0335 | 10.807
9.5 | 0.9851 | 0.06091 | -0.0121 | 16.173
10 | 0.9931 | 0.06846 | -0.0103 | 14.5063
10.5 | 0.9814 | 0.07856 | -0.0114 | 12.4924
11 | 0.9267 | 0.09443 | -0.0188 | 9.8136
11.5 | 0.8757 | 0.11284 | -0.0293 | 7.7605
12 | 0.8474 | 0.12972 | -0.039 | 6.5325
12.5 | 0.8391 | 0.14315 | -0.0462 | 5.8617
13 | 0.8561 | 0.15303 | -0.0492 | 5.5943
13.5 | 0.8412 | 0.16792 | -0.0596 | 5.0095
14 | 0.8532 | 0.17933 | -0.0652 | 4.7577
14.5 | 0.8515 | 0.20112 | -0.0799 | 4.2338
15 | 0.8632 | 0.20978 | -0.0852 | 4.1148
15.5 | 0.8745 | 0.21642 | -0.09 | 4.0408
16 | 0.8926 | 0.22452 | -0.0944 | 3.9756
16.5 | 0.916 | 0.23421 | -0.0985 | 3.911
17 | 0.9452 | 0.24556 | -0.1016 | 3.8492
17.5 | 0.968 | 0.25455 | -0.1056 | 3.8028
18 | 0.977 | 0.25877 | -0.1119 | 3.7756
18.5 | 0.9982 | 0.26764 | -0.1167 | 3.7296
19 | 1.0272 | 0.27966 | -0.1202 | 3.673
19.5 | 1.0435 | 0.28532 | -0.1258 | 3.6573
20 | 1.0618 | 0.29322 | -0.1316 | 3.6212

## 9. Re 100k Mach 0.00 (1)
BIGFOIL.COM POLAR EXPORT
NACA64-414 a=0.6
NACA64-414 a=0.6 |  |  |  | Cl Max: | 1.181 | at alpha= | 8 | deg
JavaFoil+Calcfoil stall+Eppler ext transition |  |  |  | L/D Max: | 50.895 | at alpha= | 5.5 | deg
Re: | 100000 |  |  | Cd Min: | 0.01319 | at alpha= | -2 | deg
Mach: | 0 |  |  | Cl=0 at alpha= | -2.7667 | deg
|  |  |  | @ Cl=0.1, Cd= | 0.013194
|  |  |  | @ Cl=0.4, Cd= | 0.014344
|  |  |  | @ Cl=0.6, Cd= | 0.015376
alpha (deg) | Cl | Cd | Cm | Cl/Cd
-19 | -0.636 | 0.2724 | -0.014 | -2.333
-18.5 | -0.656 | 0.25468 | -0.015 | -2.574
-18 | -0.675 | 0.23603 | -0.015 | -2.859
-17.5 | -0.693 | 0.22045 | -0.015 | -3.143
-17 | -0.71 | 0.21103 | -0.015 | -3.363
-16.5 | -0.725 | 0.19576 | -0.016 | -3.704
-16 | -0.738 | 0.18179 | -0.016 | -4.061
-15.5 | -0.749 | 0.17179 | -0.016 | -4.36
-15 | -0.757 | 0.16107 | -0.017 | -4.701
-14.5 | -0.762 | 0.14902 | -0.017 | -5.114
-14 | -0.763 | 0.13907 | -0.018 | -5.485
-13.5 | -0.756 | 0.12679 | -0.018 | -5.962
-13 | -0.745 | 0.12076 | -0.018 | -6.167
-12.5 | -0.73 | 0.11127 | -0.019 | -6.565
-12 | -0.713 | 0.10427 | -0.019 | -6.84
-11.5 | -0.693 | 0.09608 | -0.019 | -7.213
-11 | -0.67 | 0.08966 | -0.019 | -7.472
-10.5 | -0.644 | 0.08486 | -0.02 | -7.588
-10 | -0.615 | 0.07842 | -0.02 | -7.845
-9.5 | -0.584 | 0.07361 | -0.021 | -7.932
-9 | -0.55 | 0.06849 | -0.021 | -8.031
-8.5 | -0.514 | 0.06363 | -0.021 | -8.077
-8 | -0.476 | 0.05999 | -0.022 | -7.929
-7.5 | -0.436 | 0.05655 | -0.022 | -7.702
-7 | -0.394 | 0.05277 | -0.023 | -7.462
-6.5 | -0.35 | 0.04996 | -0.023 | -7.01
-6 | -0.306 | 0.04689 | -0.024 | -6.518
-5.5 | -0.26 | 0.04435 | -0.024 | -5.861
-5 | -0.214 | 0.04197 | -0.025 | -5.089
-4.5 | -0.167 | 0.03996 | -0.026 | -4.17
-4 | -0.119 | 0.03794 | -0.027 | -3.143
-3.5 | -0.088 | 0.01502 | -0.054 | -5.87
-3 | -0.028 | 0.01479 | -0.055 | -1.905
-2.5 | 0.032 | 0.01468 | -0.056 | 2.184
-2 | 0.092 | 0.01319 | -0.056 | 7.009
-1.5 | 0.153 | 0.01322 | -0.057 | 11.574
-1 | 0.214 | 0.01328 | -0.057 | 16.101
-0.5 | 0.274 | 0.01341 | -0.058 | 20.45
0 | 0.325 | 0.01408 | -0.058 | 23.087
0.5 | 0.383 | 0.01428 | -0.059 | 26.834
1 | 0.441 | 0.0145 | -0.059 | 30.42
1.5 | 0.499 | 0.01478 | -0.06 | 33.745
2 | 0.556 | 0.01509 | -0.06 | 36.863
2.5 | 0.613 | 0.01546 | -0.061 | 39.671
3 | 0.67 | 0.01586 | -0.061 | 42.254
3.5 | 0.723 | 0.01628 | -0.062 | 44.431
4 | 0.778 | 0.01681 | -0.062 | 46.26
4.5 | 0.831 | 0.01735 | -0.063 | 47.931
5 | 0.884 | 0.01805 | -0.063 | 48.951
5.5 | 0.935 | 0.01838 | -0.063 | 50.895
6 | 0.999 | 0.02269 | -0.065 | 44.028
6.5 | 1.048 | 0.02377 | -0.065 | 44.088
7 | 1.095 | 0.02497 | -0.066 | 43.835
7.5 | 1.139 | 0.0261 | -0.066 | 43.649
8 | 1.181 | 0.02733 | -0.067 | 43.223
8.5 | 1.03 | 0.05842 | -0.033 | 17.634
9 | 1.061 | 0.06294 | -0.031 | 16.859
9.5 | 1.088 | 0.06723 | -0.03 | 16.187
10 | 1.112 | 0.07286 | -0.03 | 15.26
10.5 | 1.132 | 0.07799 | -0.029 | 14.513
11 | 1.148 | 0.08344 | -0.029 | 13.754
11.5 | 1.16 | 0.09007 | -0.029 | 12.877
12 | 1.168 | 0.09686 | -0.028 | 12.058
12.5 | 1.169 | 0.10285 | -0.028 | 11.363
13 | 1.164 | 0.11127 | -0.028 | 10.457

## 10. Re 100k Mach 0.00 (2)
BIGFOIL.COM POLAR EXPORT
NACA64-414 a=0.6
NACA64-414 a=0.6 |  |  |  | Cl Max: | 1.267 | at alpha= | 12 | deg
XFOIL ncrit=9 |  |  |  | L/D Max: | 50.6532 | at alpha= | 8 | deg
Re: | 100000 |  |  | Cd Min: | 0.25008 | at alpha= | 20 | deg
Mach: | 0 |  |  | Cl=0 at alpha= | -1.6429 | deg
|  |  |  | @ Cl=0.1, Cd= | 0.027947
|  |  |  | @ Cl=0.4, Cd= | 0.032704
|  |  |  | @ Cl=0.6, Cd= | 0.042474
alpha (deg) | Cl | Cd | Cm | Cl/Cd
-20 | -0.6254 | 0.24108 | 0.0206 | -2.5942
-19.5 | -0.5885 | 0.22533 | 0.0206 | -2.6117
-19 | -0.5698 | 0.21908 | 0.0169 | -2.6009
-18.5 | -0.5571 | 0.21421 | 0.0113 | -2.6007
-18 | -0.5656 | 0.2156 | 0.0031 | -2.6234
-17.5 | -0.5204 | 0.19945 | 0.0042 | -2.6092
-17 | -0.5034 | 0.19321 | 0.0003 | -2.6055
-16.5 | -0.5119 | 0.19229 | -0.0076 | -2.6621
-16 | -0.4773 | 0.1797 | -0.0085 | -2.6561
-15.5 | -0.4564 | 0.17294 | -0.0111 | -2.6391
-15 | -0.471 | 0.17078 | -0.0193 | -2.7579
-14.5 | -0.4341 | 0.15916 | -0.0194 | -2.7274
-14 | -0.416 | 0.15247 | -0.0221 | -2.7284
-13.5 | -0.4405 | 0.14892 | -0.0315 | -2.958
-13 | -0.3931 | 0.13859 | -0.0291 | -2.8364
-12.5 | -0.4112 | 0.13351 | -0.0372 | -3.0799
-12 | -0.3762 | 0.12445 | -0.0365 | -3.0229
-11.5 | -0.3876 | 0.1185 | -0.0434 | -3.2709
-11 | -0.3593 | 0.11059 | -0.0434 | -3.2489
-10.5 | -0.4111 | 0.10503 | -0.0538 | -3.9141
-10 | -0.3653 | 0.10033 | -0.0449 | -3.641
-9.5 | -0.4389 | 0.10005 | -0.0388 | -4.3868
-9 | -0.4097 | 0.09292 | -0.0417 | -4.4092
-8 | -0.3852 | 0.07541 | -0.0611 | -5.1081
-7.5 | -0.4784 | 0.05025 | -0.0795 | -9.5204
-7 | -0.4469 | 0.04057 | -0.0802 | -11.0155
-6.5 | -0.401 | 0.03582 | -0.0805 | -11.1949
-6 | -0.3574 | 0.03243 | -0.0791 | -11.0207
-5.5 | -0.3034 | 0.03016 | -0.0793 | -10.0597
-5 | -0.234 | 0.02757 | -0.0817 | -8.4875
-4.5 | -0.1926 | 0.02636 | -0.0796 | -7.3065
-4 | -0.1542 | 0.02536 | -0.077 | -6.0804
-3.5 | -0.1311 | 0.0229 | -0.0722 | -5.7249
-3 | -0.0853 | 0.02382 | -0.0685 | -3.581
-2.5 | -0.057 | 0.02479 | -0.0625 | -2.2993
-2 | -0.035 | 0.02588 | -0.055 | -1.3524
-1.5 | 0.014 | 0.02638 | -0.051 | 0.53071
-1 | 0.0348 | 0.02708 | -0.0462 | 1.2851
-0.5 | 0.0601 | 0.0278 | -0.0422 | 2.1619
0 | 0.1335 | 0.02807 | -0.0454 | 4.756
0.5 | 0.1745 | 0.0293 | -0.0459 | 5.9556
1 | 0.3007 | 0.02969 | -0.0592 | 10.128
1.5 | 0.3495 | 0.03119 | -0.0646 | 11.2055
2.5 | 0.4312 | 0.03364 | -0.0641 | 12.8181
3 | 0.4474 | 0.03578 | -0.0607 | 12.5042
3.5 | 0.475 | 0.03775 | -0.0586 | 12.5828
4 | 0.5108 | 0.03951 | -0.0574 | 12.9284
4.5 | 0.5526 | 0.04108 | -0.0567 | 13.4518
5 | 0.5979 | 0.04242 | -0.0561 | 14.0948
5.5 | 0.6435 | 0.04359 | -0.0552 | 14.7626
6 | 0.6951 | 0.04419 | -0.0545 | 15.7298
6.5 | 0.7649 | 0.04314 | -0.0543 | 17.7306
7.5 | 1.0661 | 0.02313 | -0.0582 | 46.0917
8 | 1.1012 | 0.02174 | -0.0526 | 50.6532
8.5 | 1.0849 | 0.02305 | -0.0414 | 47.0672
9 | 1.0372 | 0.02891 | -0.0316 | 35.8769
9.5 | 1.0188 | 0.03431 | -0.0258 | 29.694
10 | 1.0376 | 0.03762 | -0.0222 | 27.5811
10.5 | 1.0854 | 0.04002 | -0.0203 | 27.1214
11 | 1.1581 | 0.04308 | -0.0205 | 26.8825
11.5 | 1.2086 | 0.04683 | -0.02 | 25.8082
12 | 1.267 | 0.05373 | -0.0207 | 23.5809
12.5 | 1.2627 | 0.05914 | -0.0163 | 21.351
13 | 1.2469 | 0.06572 | -0.0126 | 18.9729
13.5 | 1.2186 | 0.07393 | -0.0101 | 16.4832
14 | 1.1797 | 0.08363 | -0.0095 | 14.1062
14.5 | 1.1338 | 0.09512 | -0.0115 | 11.9197
15 | 1.0915 | 0.10857 | -0.0158 | 10.0534
15.5 | 0.9183 | 0.15845 | -0.0465 | 5.7955
16 | 0.8671 | 0.18997 | -0.0672 | 4.5644
16.5 | 0.868 | 0.19869 | -0.0729 | 4.3686
17.5 | 0.889 | 0.21405 | -0.0813 | 4.1532
18 | 0.9357 | 0.22386 | -0.0778 | 4.1798
18.5 | 0.9141 | 0.22858 | -0.0896 | 3.999
19 | 0.9645 | 0.24063 | -0.0853 | 4.0082
19.5 | 0.9405 | 0.24307 | -0.0983 | 3.8693
20 | 0.9654 | 0.25008 | -0.0997 | 3.8604

## 11. Re 100k Mach 0.10 (1)
BIGFOIL.COM POLAR EXPORT
NACA64-414 a=0.6
NACA64-414 a=0.6 |  |  |  | Cl Max: | 1.185 | at alpha= | 8 | deg
JavaFoil+Calcfoil stall+Eppler ext transition |  |  |  | L/D Max: | 50.727 | at alpha= | 5.5 | deg
Re: | 100000 |  |  | Cd Min: | 0.01321 | at alpha= | -2 | deg
Mach: | 0.1 |  |  | Cl=0 at alpha= | -2.7667 | deg
|  |  |  | @ Cl=0.1, Cd= | 0.013212
|  |  |  | @ Cl=0.4, Cd= | 0.014365
|  |  |  | @ Cl=0.6, Cd= | 0.015413
alpha (deg) | Cl | Cd | Cm | Cl/Cd
-19 | -0.587 | 0.2786 | -0.014 | -2.109
-18.5 | -0.611 | 0.26484 | -0.014 | -2.305
-18 | -0.633 | 0.24937 | -0.014 | -2.539
-17.5 | -0.655 | 0.23113 | -0.015 | -2.833
-17 | -0.675 | 0.21652 | -0.015 | -3.118
-16.5 | -0.694 | 0.20051 | -0.016 | -3.462
-16 | -0.711 | 0.18958 | -0.016 | -3.75
-15.5 | -0.725 | 0.17783 | -0.016 | -4.079
-15 | -0.737 | 0.16237 | -0.017 | -4.539
-14.5 | -0.745 | 0.15546 | -0.017 | -4.794
-14 | -0.749 | 0.13885 | -0.017 | -5.395
-13.5 | -0.745 | 0.13 | -0.018 | -5.728
-13 | -0.736 | 0.12343 | -0.018 | -5.96
-12.5 | -0.723 | 0.11376 | -0.018 | -6.359
-12 | -0.708 | 0.10556 | -0.019 | -6.706
-11.5 | -0.689 | 0.09922 | -0.019 | -6.947
-11 | -0.667 | 0.09107 | -0.019 | -7.329
-10.5 | -0.642 | 0.08458 | -0.02 | -7.597
-10 | -0.615 | 0.07974 | -0.02 | -7.708
-9.5 | -0.584 | 0.07376 | -0.021 | -7.917
-9 | -0.551 | 0.06856 | -0.021 | -8.032
-8.5 | -0.515 | 0.06432 | -0.021 | -8.006
-8 | -0.477 | 0.06007 | -0.022 | -7.939
-7.5 | -0.437 | 0.05702 | -0.022 | -7.664
-7 | -0.395 | 0.05312 | -0.023 | -7.441
-6.5 | -0.352 | 0.04968 | -0.023 | -7.079
-6 | -0.307 | 0.04711 | -0.024 | -6.515
-5.5 | -0.261 | 0.0443 | -0.024 | -5.894
-5 | -0.215 | 0.04212 | -0.025 | -5.095
-4.5 | -0.167 | 0.03997 | -0.026 | -4.188
-4 | -0.12 | 0.03811 | -0.027 | -3.141
-3.5 | -0.089 | 0.01504 | -0.055 | -5.891
-3 | -0.028 | 0.01483 | -0.055 | -1.909
-2.5 | 0.032 | 0.01469 | -0.056 | 2.193
-2 | 0.093 | 0.01321 | -0.056 | 7.038
-1.5 | 0.154 | 0.01323 | -0.057 | 11.624
-1 | 0.215 | 0.01335 | -0.058 | 16.095
-0.5 | 0.276 | 0.01343 | -0.058 | 20.528
0 | 0.327 | 0.01409 | -0.059 | 23.166
0.5 | 0.385 | 0.0143 | -0.059 | 26.919
1 | 0.443 | 0.01455 | -0.06 | 30.457
1.5 | 0.501 | 0.01484 | -0.06 | 33.775
2 | 0.559 | 0.01514 | -0.061 | 36.9
2.5 | 0.616 | 0.01552 | -0.061 | 39.699
3 | 0.673 | 0.01593 | -0.062 | 42.271
3.5 | 0.727 | 0.01636 | -0.062 | 44.436
4 | 0.781 | 0.0169 | -0.062 | 46.247
4.5 | 0.835 | 0.01748 | -0.063 | 47.782
5 | 0.888 | 0.01816 | -0.063 | 48.886
5.5 | 0.939 | 0.01851 | -0.064 | 50.727
6 | 1.003 | 0.02288 | -0.065 | 43.861
6.5 | 1.052 | 0.02396 | -0.066 | 43.914
7 | 1.099 | 0.02519 | -0.066 | 43.628
7.5 | 1.143 | 0.02637 | -0.066 | 43.358
8 | 1.185 | 0.02754 | -0.067 | 43.035
8.5 | 1.033 | 0.05876 | -0.032 | 17.582
9 | 1.064 | 0.06335 | -0.031 | 16.792
9.5 | 1.09 | 0.06758 | -0.03 | 16.133
10 | 1.113 | 0.07329 | -0.03 | 15.184
10.5 | 1.132 | 0.0786 | -0.029 | 14.397
11 | 1.146 | 0.08499 | -0.029 | 13.488
11.5 | 1.156 | 0.09113 | -0.028 | 12.688
12 | 1.162 | 0.09784 | -0.028 | 11.88
12.5 | 1.161 | 0.10364 | -0.028 | 11.199
13 | 1.152 | 0.11044 | -0.028 | 10.432

## 12. Re 100k Mach 0.10 (2)
BIGFOIL.COM POLAR EXPORT
NACA64-414 a=0.6
NACA64-414 a=0.6 |  |  |  | Cl Max: | 1.2617 | at alpha= | 12 | deg
XFOIL ncrit=9 |  |  |  | L/D Max: | 49.3471 | at alpha= | 8 | deg
Re: | 100000 |  |  | Cd Min: | 0.2423 | at alpha= | -20 | deg
Mach: | 0.1 |  |  | Cl=0 at alpha= | -1.5076 | deg
|  |  |  | @ Cl=0.1, Cd= | 0.028167
|  |  |  | @ Cl=0.4, Cd= | 0.034411
|  |  |  | @ Cl=0.6, Cd= | 0.042893
alpha (deg) | Cl | Cd | Cm | Cl/Cd
-20 | -0.6275 | 0.2423 | 0.0207 | -2.5898
-19.5 | -0.5895 | 0.22597 | 0.0209 | -2.6088
-19 | -0.5708 | 0.21971 | 0.017 | -2.598
-18.5 | -0.5589 | 0.21519 | 0.0111 | -2.5972
-18 | -0.5671 | 0.21661 | 0.0031 | -2.6181
-17.5 | -0.5204 | 0.19998 | 0.0043 | -2.6023
-17 | -0.5037 | 0.19378 | 0.0003 | -2.5993
-16.5 | -0.5133 | 0.19326 | -0.0079 | -2.656
-16 | -0.4759 | 0.18009 | -0.0083 | -2.6426
-15.5 | -0.4559 | 0.17342 | -0.0112 | -2.6289
-15 | -0.4719 | 0.17163 | -0.0197 | -2.7495
-14.5 | -0.4318 | 0.15955 | -0.0193 | -2.7064
-14 | -0.4148 | 0.15292 | -0.0223 | -2.7125
-13.5 | -0.441 | 0.14968 | -0.032 | -2.9463
-13 | -0.3907 | 0.13903 | -0.0292 | -2.8102
-12.5 | -0.4126 | 0.13427 | -0.038 | -3.0729
-12 | -0.3726 | 0.12493 | -0.0366 | -2.9825
-11.5 | -0.3906 | 0.11922 | -0.0446 | -3.2763
-11 | -0.3549 | 0.11114 | -0.0435 | -3.1933
-10.5 | -0.3847 | 0.10456 | -0.0511 | -3.6792
-10 | -0.3647 | 0.10121 | -0.0445 | -3.6034
-9.5 | -0.4417 | 0.101 | -0.0389 | -4.3733
-9 | -0.419 | 0.09294 | -0.0453 | -4.5083
-8.5 | -0.4318 | 0.08235 | -0.06 | -5.2435
-8 | -0.3696 | 0.07618 | -0.0609 | -4.8517
-7.5 | -0.4745 | 0.05085 | -0.0805 | -9.3314
-7 | -0.4485 | 0.04138 | -0.0806 | -10.8386
-6.5 | -0.3989 | 0.03621 | -0.0818 | -11.0163
-6 | -0.357 | 0.03275 | -0.0802 | -10.9008
-5.5 | -0.306 | 0.03046 | -0.0797 | -10.046
-5 | -0.2328 | 0.02775 | -0.0827 | -8.3892
-4.5 | -0.192 | 0.02654 | -0.0804 | -7.2344
-4 | -0.155 | 0.02553 | -0.0776 | -6.0713
-3.5 | -0.1333 | 0.02294 | -0.0728 | -5.8108
-3 | -0.0837 | 0.02389 | -0.0693 | -3.5036
-2.5 | -0.0558 | 0.02486 | -0.0632 | -2.2446
-2 | -0.0355 | 0.02598 | -0.0555 | -1.3664
-1 | 0.0366 | 0.02719 | -0.0466 | 1.3461
-0.5 | 0.0593 | 0.02793 | -0.0423 | 2.1232
0 | 0.1263 | 0.02832 | -0.0446 | 4.4597
0.5 | 0.1738 | 0.02941 | -0.0457 | 5.9096
1 | 0.276 | 0.03063 | -0.057 | 9.0108
1.5 | 0.3577 | 0.03134 | -0.0657 | 11.4135
2 | 0.3558 | 0.03316 | -0.0605 | 10.7298
3 | 0.4512 | 0.03586 | -0.061 | 12.5823
3.5 | 0.4773 | 0.03787 | -0.0588 | 12.6036
4.5 | 0.5509 | 0.04136 | -0.0564 | 13.3196
5 | 0.5948 | 0.04277 | -0.0557 | 13.9069
5.5 | 0.6422 | 0.04389 | -0.055 | 14.632
6 | 0.6977 | 0.04432 | -0.0545 | 15.7423
6.5 | 0.772 | 0.04298 | -0.0544 | 17.9618
7 | 0.9049 | 0.03538 | -0.0555 | 25.5766
7.5 | 1.0623 | 0.02364 | -0.057 | 44.9365
8 | 1.096 | 0.02221 | -0.051 | 49.3471
8.5 | 1.0778 | 0.02369 | -0.0397 | 45.496
9 | 1.031 | 0.02978 | -0.0305 | 34.6206
9.5 | 1.017 | 0.03497 | -0.0251 | 29.0821
10 | 1.0378 | 0.03819 | -0.0216 | 27.1747
10.5 | 1.0877 | 0.0406 | -0.0197 | 26.7906
11 | 1.1611 | 0.04381 | -0.0198 | 26.5031
11.5 | 1.2111 | 0.04779 | -0.0192 | 25.3421
12 | 1.2617 | 0.05485 | -0.0191 | 23.0027
12.5 | 1.2533 | 0.06049 | -0.0148 | 20.7191
13 | 1.2333 | 0.06731 | -0.0114 | 18.3227
13.5 | 1.202 | 0.07578 | -0.0094 | 15.8617
14 | 1.1617 | 0.08586 | -0.0095 | 13.5302
14.5 | 1.1151 | 0.09783 | -0.0123 | 11.3983
15 | 1.0737 | 0.11171 | -0.0174 | 9.6115
15.5 | 0.9191 | 0.15974 | -0.0469 | 5.7537
16 | 0.8669 | 0.19101 | -0.0681 | 4.5385
16.5 | 0.8693 | 0.19962 | -0.0736 | 4.3548
17 | 0.8998 | 0.20702 | -0.0737 | 4.3464

## 13. Re 100k Mach 0.25 (1)
BIGFOIL.COM POLAR EXPORT
NACA64-414 a=0.6
NACA64-414 a=0.6 |  |  |  | Cl Max: | 1.165 | at alpha= | 7.5 | deg
JavaFoil+Calcfoil stall+Eppler ext transition |  |  |  | L/D Max: | 49.943 | at alpha= | 5.5 | deg
Re: | 100000 |  |  | Cd Min: | 0.01339 | at alpha= | -2 | deg
Mach: | 0.25 |  |  | Cl=0 at alpha= | -2.7661 | deg
|  |  |  | @ Cl=0.1, Cd= | 0.013392
|  |  |  | @ Cl=0.4, Cd= | 0.014614
|  |  |  | @ Cl=0.6, Cd= | 0.015684
alpha (deg) | Cl | Cd | Cm | Cl/Cd
-17.5 | -0.286 | 0.43239 | -0.014 | -0.661
-17 | -0.351 | 0.34742 | -0.015 | -1.011
-16.5 | -0.41 | 0.31577 | -0.015 | -1.298
-16 | -0.464 | 0.27665 | -0.015 | -1.677
-15.5 | -0.513 | 0.241 | -0.016 | -2.13
-15 | -0.558 | 0.22164 | -0.016 | -2.516
-14.5 | -0.597 | 0.19398 | -0.016 | -3.076
-14 | -0.628 | 0.17813 | -0.017 | -3.524
-13.5 | -0.646 | 0.15643 | -0.017 | -4.127
-13 | -0.656 | 0.14109 | -0.018 | -4.647
-12.5 | -0.66 | 0.13061 | -0.018 | -5.057
-12 | -0.66 | 0.12025 | -0.019 | -5.487
-11.5 | -0.654 | 0.11147 | -0.019 | -5.866
-11 | -0.643 | 0.09941 | -0.02 | -6.465
-10.5 | -0.627 | 0.09184 | -0.02 | -6.823
-10 | -0.606 | 0.08364 | -0.02 | -7.243
-9.5 | -0.581 | 0.07771 | -0.021 | -7.472
-9 | -0.552 | 0.07194 | -0.021 | -7.666
-8.5 | -0.519 | 0.06695 | -0.022 | -7.749
-8 | -0.483 | 0.06256 | -0.022 | -7.716
-7.5 | -0.444 | 0.05809 | -0.022 | -7.642
-7 | -0.403 | 0.05378 | -0.023 | -7.49
-6.5 | -0.359 | 0.05065 | -0.023 | -7.091
-6 | -0.314 | 0.04767 | -0.024 | -6.584
-5.5 | -0.267 | 0.04494 | -0.024 | -5.947
-5 | -0.22 | 0.04247 | -0.025 | -5.178
-4.5 | -0.172 | 0.04028 | -0.026 | -4.262
-4 | -0.123 | 0.0385 | -0.027 | -3.188
-3.5 | -0.091 | 0.01526 | -0.056 | -5.959
-3 | -0.029 | 0.01503 | -0.057 | -1.935
-2.5 | 0.033 | 0.01484 | -0.057 | 2.231
-2 | 0.095 | 0.01339 | -0.058 | 7.13
-1.5 | 0.158 | 0.01342 | -0.058 | 11.775
-1 | 0.221 | 0.01349 | -0.059 | 16.365
-0.5 | 0.283 | 0.01362 | -0.06 | 20.805
0 | 0.335 | 0.01436 | -0.06 | 23.309
0.5 | 0.395 | 0.01459 | -0.061 | 27.058
1 | 0.455 | 0.01488 | -0.061 | 30.539
1.5 | 0.514 | 0.01517 | -0.062 | 33.87
2 | 0.573 | 0.01551 | -0.062 | 36.943
2.5 | 0.632 | 0.01589 | -0.063 | 39.754
3 | 0.69 | 0.01633 | -0.063 | 42.284
3.5 | 0.745 | 0.01685 | -0.064 | 44.22
4 | 0.801 | 0.01738 | -0.064 | 46.067
4.5 | 0.855 | 0.01804 | -0.064 | 47.422
5 | 0.909 | 0.01877 | -0.065 | 48.414
5.5 | 0.961 | 0.01924 | -0.065 | 49.943
6 | 1.026 | 0.02384 | -0.067 | 43.041
6.5 | 1.075 | 0.02505 | -0.067 | 42.915
7 | 1.121 | 0.02638 | -0.068 | 42.517
7.5 | 1.165 | 0.02765 | -0.068 | 42.115
8 | 1.017 | 0.05609 | -0.033 | 18.138
8.5 | 1.049 | 0.06046 | -0.031 | 17.342
9 | 1.077 | 0.06535 | -0.031 | 16.477
9.5 | 1.098 | 0.07064 | -0.031 | 15.539
10 | 1.113 | 0.0764 | -0.03 | 14.567
10.5 | 1.122 | 0.0823 | -0.029 | 13.635
11 | 1.125 | 0.08852 | -0.028 | 12.708
11.5 | 1.121 | 0.09572 | -0.028 | 11.709
12 | 1.11 | 0.10498 | -0.027 | 10.569
12.5 | 1.086 | 0.11739 | -0.028 | 9.251

## 14. Re 100k Mach 0.25 (2)
BIGFOIL.COM POLAR EXPORT
NACA64-414 a=0.6
NACA64-414 a=0.6 |  |  |  | Cl Max: | 1.2275 | at alpha= | 12 | deg
XFOIL ncrit=9 |  |  |  | L/D Max: | 44.092 | at alpha= | 8 | deg
Re: | 100000 |  |  | Cd Min: | 0.23823 | at alpha= | -20 | deg
Mach: | 0.25 |  |  | Cl=0 at alpha= | -1.1578 | deg
|  |  |  | @ Cl=0.1, Cd= | 0.02976
|  |  |  | @ Cl=0.4, Cd= | 0.036383
|  |  |  | @ Cl=0.6, Cd= | 0.042956
alpha (deg) | Cl | Cd | Cm | Cl/Cd
-20 | -0.6201 | 0.23823 | 0.0247 | -2.6029
-19.5 | -0.5953 | 0.22963 | 0.0221 | -2.5924
-19 | -0.5765 | 0.2233 | 0.0178 | -2.5817
-18.5 | -0.5697 | 0.2212 | 0.0105 | -2.5755
-18 | -0.5476 | 0.21121 | 0.0071 | -2.5927
-17.5 | -0.5217 | 0.20295 | 0.0048 | -2.5706
-17 | -0.508 | 0.19756 | -0.0005 | -2.5714
-16.5 | -0.5201 | 0.19844 | -0.009 | -2.6209
-16 | -0.4711 | 0.18248 | -0.0079 | -2.5817
-15.5 | -0.4547 | 0.17621 | -0.012 | -2.5804
-15 | -0.4762 | 0.17615 | -0.0215 | -2.7034
-14.5 | -0.4226 | 0.1618 | -0.0195 | -2.6119
-14 | -0.4123 | 0.1558 | -0.024 | -2.6463
-13.5 | -0.414 | 0.14938 | -0.0299 | -2.7715
-13 | -0.3807 | 0.14135 | -0.0305 | -2.6933
-12.5 | -0.4043 | 0.13654 | -0.0396 | -2.961
-12 | -0.3568 | 0.12731 | -0.0376 | -2.8026
-11.5 | -0.3882 | 0.12212 | -0.0477 | -3.1788
-11 | -0.3374 | 0.11383 | -0.0447 | -2.9641
-10.5 | -0.3389 | 0.10761 | -0.0476 | -3.1493
-10 | -0.3656 | 0.10609 | -0.0423 | -3.4461
-9.5 | -0.4134 | 0.10325 | -0.0399 | -4.0039
-9 | -0.3889 | 0.09454 | -0.0489 | -4.1136
-8.5 | -0.3542 | 0.08652 | -0.0555 | -4.0939
-8 | -0.3228 | 0.07907 | -0.0626 | -4.0825
-7.5 | -0.4447 | 0.05349 | -0.0865 | -8.3137
-7 | -0.4388 | 0.04484 | -0.0858 | -9.7859
-6.5 | -0.4063 | 0.0394 | -0.0852 | -10.3122
-6 | -0.3503 | 0.03447 | -0.0864 | -10.1625
-5.5 | -0.3089 | 0.0319 | -0.0842 | -9.6834
-4.5 | -0.2043 | 0.02796 | -0.0824 | -7.3069
-4 | -0.151 | 0.0264 | -0.0816 | -5.7197
-3.5 | -0.1216 | 0.02523 | -0.0777 | -4.8197
-3 | -0.1064 | 0.02446 | -0.0701 | -4.35
-2.5 | -0.0658 | 0.02544 | -0.0652 | -2.5865
-2 | -0.0294 | 0.02643 | -0.059 | -1.1124
-1.5 | -0.0167 | 0.02748 | -0.0497 | -0.60771
-1 | 0.0077 | 0.02823 | -0.0442 | 0.27276
-0.5 | 0.0667 | 0.02855 | -0.0444 | 2.3363
0 | 0.0863 | 0.02958 | -0.0402 | 2.9175
0.5 | 0.1473 | 0.03038 | -0.0423 | 4.8486
1 | 0.2431 | 0.03165 | -0.0521 | 7.6809
1.5 | 0.3063 | 0.03298 | -0.059 | 9.2874
2 | 0.3664 | 0.03379 | -0.0615 | 10.8434
3 | 0.4181 | 0.03778 | -0.0574 | 11.0667
3.5 | 0.4629 | 0.0394 | -0.0571 | 11.7487
4 | 0.5302 | 0.04027 | -0.0586 | 13.1661
4.5 | 0.5679 | 0.04198 | -0.0572 | 13.5279
5 | 0.6133 | 0.04336 | -0.0563 | 14.1444
5.5 | 0.6674 | 0.04421 | -0.0558 | 15.0961
6.5 | 0.7634 | 0.04512 | -0.0523 | 16.9193
7 | 0.892 | 0.03813 | -0.0523 | 23.3937
7.5 | 1.069 | 0.02432 | -0.0523 | 43.9556
8 | 1.0732 | 0.02434 | -0.0432 | 44.092
8.5 | 1.044 | 0.02764 | -0.0328 | 37.7713
9 | 1.0064 | 0.03413 | -0.0261 | 29.4873
9.5 | 1.0077 | 0.03855 | -0.0216 | 26.1401
10 | 1.0423 | 0.04123 | -0.0182 | 25.2801
10.5 | 1.1007 | 0.04385 | -0.0163 | 25.1015
11 | 1.1681 | 0.04814 | -0.0154 | 24.2646
11.5 | 1.1988 | 0.05316 | -0.0135 | 22.5508
12 | 1.2275 | 0.06104 | -0.0122 | 20.1098
12.5 | 1.2052 | 0.06821 | -0.0092 | 17.669
13 | 1.1707 | 0.07654 | -0.0078 | 15.2953
13.5 | 1.1291 | 0.08659 | -0.0088 | 13.0396
14 | 1.0876 | 0.09849 | -0.0123 | 11.0427
14.5 | 1.0458 | 0.11232 | -0.0183 | 9.3109
15 | 0.9271 | 0.14737 | -0.0423 | 6.291
16 | 0.8675 | 0.19626 | -0.0729 | 4.4202
16.5 | 0.8792 | 0.20467 | -0.077 | 4.2957
17 | 0.9003 | 0.21217 | -0.0794 | 4.2433

## 15. Re 100k Mach 0.50 (1)
BIGFOIL.COM POLAR EXPORT
NACA64-414 a=0.6
NACA64-414 a=0.6 |  |  |  | Cl Max: | 1.23 | at alpha= | 20 | deg
JavaFoil+Calcfoil stall+Eppler ext transition |  |  |  | L/D Max: | 45.604 | at alpha= | 5 | deg
Re: | 100000 |  |  | Cd Min: | 0.01425 | at alpha= | -1.5 | deg
Mach: | 0.5 |  |  | Cl=0 at alpha= | -2.7681 | deg
|  |  |  | @ Cl=0.1, Cd= | 0.015679
|  |  |  | @ Cl=0.4, Cd= | 0.015717
|  |  |  | @ Cl=0.6, Cd= | 0.016911
alpha (deg) | Cl | Cd | Cm | Cl/Cd
-20 | -0.953 | 0.33853 | -0.024 | -2.814
-19.5 | -0.926 | 0.32725 | -0.025 | -2.829
-19 | -0.899 | 0.32237 | -0.025 | -2.789
-18.5 | -0.872 | 0.32183 | -0.025 | -2.708
-18 | -0.842 | 0.31055 | -0.024 | -2.713
-17.5 | -0.815 | 0.29846 | -0.025 | -2.732
-17 | -0.788 | 0.30284 | -0.025 | -2.603
-16.5 | -0.761 | 0.28295 | -0.025 | -2.69
-16 | -0.734 | 0.27847 | -0.025 | -2.636
-15.5 | -0.705 | 0.26415 | -0.024 | -2.669
-15 | -0.677 | 0.2528 | -0.024 | -2.68
-14.5 | -0.65 | 0.26524 | -0.025 | -2.451
-14 | -0.623 | 0.26117 | -0.025 | -2.385
-13.5 | -0.595 | 0.25748 | -0.025 | -2.313
-13 | -0.567 | 0.2334 | -0.024 | -2.43
-12.5 | -0.539 | 0.21335 | -0.024 | -2.527
-12 | -0.512 | 0.21111 | -0.024 | -2.424
-11.5 | -0.484 | 0.19411 | -0.024 | -2.495
-11 | -0.457 | 0.19096 | -0.025 | -2.392
-10.5 | -0.429 | 0.1876 | -0.025 | -2.288
-10 | -0.401 | 0.17621 | -0.023 | -2.275
-9.5 | -0.373 | 0.17899 | -0.023 | -2.085
-9 | -0.346 | 0.15761 | -0.023 | -2.193
-8.5 | -0.318 | 0.15695 | -0.023 | -2.025
-8 | -0.29 | 0.13266 | -0.021 | -2.185
-7.5 | -0.415 | 0.077 | -0.023 | -5.393
-7 | -0.409 | 0.0657 | -0.024 | -6.226
-6.5 | -0.378 | 0.05782 | -0.024 | -6.544
-6 | -0.337 | 0.05243 | -0.025 | -6.43
-5.5 | -0.291 | 0.04811 | -0.026 | -6.046
-5 | -0.241 | 0.04499 | -0.027 | -5.363
-4.5 | -0.189 | 0.04218 | -0.028 | -4.491
-4 | -0.136 | 0.03995 | -0.029 | -3.406
-3.5 | -0.082 | 0.03812 | -0.03 | -2.138
-3 | -0.032 | 0.01596 | -0.063 | -2.031
-2.5 | 0.037 | 0.01585 | -0.064 | 2.331
-2 | 0.107 | 0.01566 | -0.064 | 6.811
-1.5 | 0.177 | 0.01425 | -0.065 | 12.39
-1 | 0.247 | 0.01435 | -0.065 | 17.201
-0.5 | 0.317 | 0.0145 | -0.066 | 21.85
0 | 0.372 | 0.01559 | -0.067 | 23.829
0.5 | 0.438 | 0.01589 | -0.067 | 27.558
1 | 0.504 | 0.01627 | -0.068 | 30.975
1.5 | 0.57 | 0.01668 | -0.068 | 34.179
2 | 0.635 | 0.01718 | -0.069 | 36.986
2.5 | 0.7 | 0.01772 | -0.069 | 39.514
3 | 0.765 | 0.01833 | -0.07 | 41.729
3.5 | 0.824 | 0.01907 | -0.07 | 43.179
4 | 0.884 | 0.01987 | -0.071 | 44.485
4.5 | 0.943 | 0.02083 | -0.071 | 45.254
5 | 0.999 | 0.0219 | -0.071 | 45.604
5.5 | 1.07 | 0.02738 | -0.073 | 39.075
6 | 1.119 | 0.02911 | -0.074 | 38.458
6.5 | 1.162 | 0.03061 | -0.074 | 37.971
7 | 1.014 | 0.05351 | -0.035 | 18.956
7.5 | 1.032 | 0.05918 | -0.033 | 17.431
8 | 1.029 | 0.06794 | -0.032 | 15.147
8.5 | 0.985 | 0.07857 | -0.029 | 12.531
9 | 0.643 | 0.14043 | -0.028 | 4.581
9.5 | 0.67 | 0.15409 | -0.029 | 4.348
10 | 0.697 | 0.18341 | -0.033 | 3.803
10.5 | 0.724 | 0.19024 | -0.033 | 3.806
11 | 0.751 | 0.1895 | -0.033 | 3.961
11.5 | 0.778 | 0.2081 | -0.038 | 3.74
12 | 0.805 | 0.22304 | -0.038 | 3.608
12.5 | 0.831 | 0.21153 | -0.038 | 3.93
13 | 0.858 | 0.22311 | -0.039 | 3.845
13.5 | 0.886 | 0.24401 | -0.043 | 3.63
14 | 0.912 | 0.24252 | -0.043 | 3.76
14.5 | 0.938 | 0.26016 | -0.044 | 3.606
15 | 0.966 | 0.27129 | -0.047 | 3.562
15.5 | 0.992 | 0.29 | -0.047 | 3.422
16 | 1.018 | 0.28895 | -0.048 | 3.525
16.5 | 1.047 | 0.32765 | -0.05 | 3.195
17 | 1.073 | 0.40001 | -0.051 | 2.682
17.5 | 1.099 | 0.31869 | -0.051 | 3.447
18 | 1.125 | 0.33217 | -0.052 | 3.386
18.5 | 1.153 | 0.34276 | -0.055 | 3.365
19 | 1.179 | 0.34384 | -0.055 | 3.429
19.5 | 1.204 | 0.36092 | -0.055 | 3.337
20 | 1.23 | 0.37156 | -0.056 | 3.31

## 16. Re 100k Mach 0.50 (2)
BIGFOIL.COM POLAR EXPORT
NACA64-414 a=0.6
NACA64-414 a=0.6 |  |  |  | Cl Max: | 1.0734 | at alpha= | 10.5 | deg
XFOIL ncrit=9 |  |  |  | L/D Max: | 27.0936 | at alpha= | 8 | deg
Re: | 100000 |  |  | Cd Min: | 0.2566 | at alpha= | -20 | deg
Mach: | 0.5 |  |  | Cl=0 at alpha= | -0.39568 | deg
|  |  |  | @ Cl=0.1, Cd= | 0.034999
|  |  |  | @ Cl=0.4, Cd= | 0.043358
|  |  |  | @ Cl=0.6, Cd= | 0.050593
alpha (deg) | Cl | Cd | Cm | Cl/Cd
-20 | -0.6551 | 0.2566 | 0.0324 | -2.553
-19.5 | -0.6336 | 0.25008 | 0.026 | -2.5336
-19 | -0.6255 | 0.25085 | 0.0174 | -2.4935
-18.5 | -0.5865 | 0.23319 | 0.0156 | -2.5151
-18 | -0.5614 | 0.22512 | 0.011 | -2.4938
-17.5 | -0.5461 | 0.22086 | 0.0037 | -2.4726
-17 | -0.5213 | 0.21092 | -0.001 | -2.4716
-16.5 | -0.4928 | 0.20181 | -0.0044 | -2.4419
-16 | -0.474 | 0.19547 | -0.0103 | -2.4249
-15.5 | -0.4568 | 0.18815 | -0.0161 | -2.4279
-15 | -0.4262 | 0.17894 | -0.0191 | -2.3818
-14.5 | -0.4216 | 0.1754 | -0.0264 | -2.4036
-14 | -0.3892 | 0.16431 | -0.0295 | -2.3687
-13.5 | -0.3673 | 0.15727 | -0.0337 | -2.3355
-13 | -0.3543 | 0.15013 | -0.0391 | -2.36
-12.5 | -0.327 | 0.14231 | -0.0422 | -2.2978
-12 | -0.3285 | 0.13681 | -0.0484 | -2.4011
-11.5 | -0.3009 | 0.12946 | -0.0494 | -2.3243
-11 | -0.3342 | 0.12792 | -0.0482 | -2.6126
-10.5 | -0.3365 | 0.12495 | -0.0407 | -2.6931
-10 | -0.3141 | 0.11664 | -0.0489 | -2.6929
-9.5 | -0.2916 | 0.10833 | -0.0586 | -2.6918
-9 | -0.2633 | 0.09983 | -0.0683 | -2.6375
-8.5 | -0.2211 | 0.09184 | -0.0743 | -2.4074
-8 | -0.2511 | 0.07243 | -0.0979 | -3.4668
-7.5 | -0.301 | 0.05991 | -0.1127 | -5.0242
-7 | -0.3131 | 0.05423 | -0.1116 | -5.7736
-6.5 | -0.332 | 0.04954 | -0.1078 | -6.7017
-6 | -0.3412 | 0.04508 | -0.103 | -7.5688
-5.5 | -0.332 | 0.04084 | -0.0985 | -8.1293
-5 | -0.2902 | 0.03689 | -0.0967 | -7.8666
-4.5 | -0.2548 | 0.03416 | -0.0925 | -7.459
-4 | -0.2182 | 0.03239 | -0.088 | -6.7366
-3.5 | -0.1757 | 0.03104 | -0.0841 | -5.6604
-3 | -0.1159 | 0.02956 | -0.0825 | -3.9208
-2.5 | -0.0982 | 0.02767 | -0.077 | -3.549
-2 | -0.0834 | 0.02897 | -0.0667 | -2.8788
-1.5 | -0.0513 | 0.03031 | -0.0589 | -1.6925
-1 | -0.0271 | 0.03154 | -0.0481 | -0.85923
-0.5 | -0.014 | 0.03265 | -0.0396 | -0.42879
0 | 0.0531 | 0.0332 | -0.0401 | 1.5994
0.5 | 0.0742 | 0.03436 | -0.036 | 2.1595
1 | 0.1243 | 0.0356 | -0.0361 | 3.4916
1.5 | 0.2289 | 0.03716 | -0.046 | 6.1598
2 | 0.2828 | 0.03886 | -0.0511 | 7.2774
2.5 | 0.328 | 0.0407 | -0.0523 | 8.059
3 | 0.3788 | 0.04258 | -0.0529 | 8.8962
3.5 | 0.43 | 0.04446 | -0.053 | 9.6716
4 | 0.4762 | 0.04644 | -0.0525 | 10.2541
4.5 | 0.5199 | 0.04846 | -0.0515 | 10.7284
5 | 0.5722 | 0.05018 | -0.0508 | 11.4029
5.5 | 0.6395 | 0.05118 | -0.0505 | 12.4951
6 | 0.6755 | 0.05313 | -0.0481 | 12.7141
6.5 | 0.7338 | 0.05365 | -0.046 | 13.6775
7 | 0.8055 | 0.05226 | -0.0428 | 15.4133
7.5 | 0.9239 | 0.04384 | -0.036 | 21.0744
8 | 1.0049 | 0.03709 | -0.0264 | 27.0936
8.5 | 0.9753 | 0.04321 | -0.0205 | 22.5712
9 | 0.974 | 0.04849 | -0.0164 | 20.0866
9.5 | 1.0151 | 0.05131 | -0.0115 | 19.7837
10 | 1.0544 | 0.05574 | -0.008 | 18.9164
10.5 | 1.0734 | 0.06242 | -0.006 | 17.1964
11 | 1.0504 | 0.07213 | -0.007 | 14.5626
11.5 | 1.0161 | 0.08394 | -0.0108 | 12.1051
12 | 0.9732 | 0.09847 | -0.0181 | 9.8832
12.5 | 0.9253 | 0.11654 | -0.0294 | 7.9398
13 | 0.8908 | 0.13591 | -0.0419 | 6.5543
13.5 | 0.8793 | 0.1518 | -0.0512 | 5.7925
14 | 0.8808 | 0.16498 | -0.0584 | 5.3388
14.5 | 0.8908 | 0.17663 | -0.0643 | 5.0433
15.5 | 0.9046 | 0.2083 | -0.0824 | 4.3428

## 17. Re 250k Mach 0.00 (1)
BIGFOIL.COM POLAR EXPORT
NACA64-414 a=0.6
NACA64-414 a=0.6 |  |  |  | Cl Max: | 1.32 | at alpha= | 10 | deg
JavaFoil+Calcfoil stall+Eppler ext transition |  |  |  | L/D Max: | 80.152 | at alpha= | 5.5 | deg
Re: | 250000 |  |  | Cd Min: | 0.00932 | at alpha= | -2 | deg
Mach: | 0 |  |  | Cl=0 at alpha= | -2.7667 | deg
|  |  |  | @ Cl=0.1, Cd= | 0.0093331
|  |  |  | @ Cl=0.4, Cd= | 0.0099142
|  |  |  | @ Cl=0.6, Cd= | 0.010504
alpha (deg) | Cl | Cd | Cm | Cl/Cd
-19.5 | -0.616 | 0.23724 | -0.015 | -2.595
-19 | -0.636 | 0.22333 | -0.015 | -2.848
-18.5 | -0.656 | 0.2069 | -0.016 | -3.17
-18 | -0.675 | 0.19186 | -0.016 | -3.519
-17.5 | -0.693 | 0.18608 | -0.016 | -3.726
-17 | -0.71 | 0.17314 | -0.016 | -4.102
-16.5 | -0.725 | 0.16417 | -0.017 | -4.419
-16 | -0.739 | 0.15471 | -0.017 | -4.774
-15.5 | -0.749 | 0.14509 | -0.017 | -5.166
-15 | -0.758 | 0.13398 | -0.018 | -5.655
-14.5 | -0.763 | 0.12532 | -0.018 | -6.084
-14 | -0.763 | 0.11687 | -0.018 | -6.532
-13.5 | -0.756 | 0.10997 | -0.019 | -6.878
-13 | -0.745 | 0.10277 | -0.019 | -7.251
-12.5 | -0.731 | 0.09577 | -0.019 | -7.631
-12 | -0.714 | 0.0902 | -0.019 | -7.911
-11.5 | -0.693 | 0.08471 | -0.02 | -8.186
-11 | -0.67 | 0.08005 | -0.02 | -8.374
-10.5 | -0.644 | 0.07447 | -0.02 | -8.649
-10 | -0.615 | 0.07008 | -0.02 | -8.781
-9.5 | -0.584 | 0.06567 | -0.021 | -8.895
-9 | -0.55 | 0.06124 | -0.021 | -8.986
-8.5 | -0.514 | 0.05735 | -0.022 | -8.965
-8 | -0.476 | 0.0539 | -0.022 | -8.831
-7.5 | -0.436 | 0.05093 | -0.023 | -8.559
-7 | -0.394 | 0.04771 | -0.023 | -8.259
-6.5 | -0.351 | 0.04526 | -0.024 | -7.746
-6 | -0.306 | 0.04225 | -0.026 | -7.248
-5.5 | -0.26 | 0.04011 | -0.026 | -6.492
-5 | -0.265 | 0.01234 | -0.054 | -21.503
-4.5 | -0.207 | 0.01207 | -0.055 | -17.134
-4 | -0.148 | 0.01185 | -0.055 | -12.466
-3.5 | -0.088 | 0.01163 | -0.056 | -7.578
-3 | -0.028 | 0.01147 | -0.057 | -2.458
-2.5 | 0.032 | 0.0113 | -0.057 | 2.837
-2 | 0.092 | 0.00932 | -0.058 | 9.928
-1.5 | 0.153 | 0.00942 | -0.058 | 16.237
-1 | 0.214 | 0.00954 | -0.059 | 22.416
-0.5 | 0.274 | 0.00968 | -0.06 | 28.347
0 | 0.335 | 0.00981 | -0.06 | 34.142
0.5 | 0.393 | 0.0099 | -0.061 | 39.748
1 | 0.452 | 0.01002 | -0.061 | 45.121
1.5 | 0.511 | 0.0102 | -0.062 | 50.123
2 | 0.57 | 0.01039 | -0.062 | 54.823
2.5 | 0.628 | 0.01061 | -0.062 | 59.201
3 | 0.686 | 0.01082 | -0.063 | 63.403
3.5 | 0.74 | 0.01108 | -0.063 | 66.837
4 | 0.796 | 0.01137 | -0.064 | 70.04
4.5 | 0.851 | 0.01169 | -0.064 | 72.809
5 | 0.905 | 0.01204 | -0.065 | 75.118
5.5 | 0.957 | 0.01195 | -0.065 | 80.152
6 | 1.005 | 0.0183 | -0.065 | 54.92
6.5 | 1.054 | 0.01926 | -0.066 | 54.728
7 | 1.101 | 0.02026 | -0.066 | 54.353
7.5 | 1.146 | 0.02126 | -0.067 | 53.9
8 | 1.188 | 0.02238 | -0.067 | 53.105
8.5 | 1.228 | 0.02357 | -0.067 | 52.108
9 | 1.264 | 0.02491 | -0.068 | 50.743
9.5 | 1.294 | 0.02632 | -0.068 | 49.174
10 | 1.32 | 0.02766 | -0.068 | 47.7
10.5 | 1.135 | 0.06975 | -0.034 | 16.278
11 | 1.15 | 0.07541 | -0.032 | 15.247
11.5 | 1.162 | 0.08008 | -0.032 | 14.506
12 | 1.17 | 0.08578 | -0.032 | 13.636
12.5 | 1.17 | 0.09153 | -0.03 | 12.78
13 | 1.165 | 0.09753 | -0.031 | 11.942
13.5 | 1.155 | 0.10454 | -0.031 | 11.048
14 | 1.141 | 0.11093 | -0.031 | 10.283
14.5 | 1.123 | 0.11938 | -0.031 | 9.405
15 | 1.101 | 0.1268 | -0.031 | 8.681

## 18. Re 250k Mach 0.00 (2)
BIGFOIL.COM POLAR EXPORT
NACA64-414 a=0.6
NACA64-414 a=0.6 |  |  |  | Cl Max: | 1.2919 | at alpha= | 14 | deg
XFOIL ncrit=9 |  |  |  | L/D Max: | 86.7311 | at alpha= | 7 | deg
Re: | 250000 |  |  | Cd Min: | 0.23015 | at alpha= | -20 | deg
Mach: | 0 |  |  | Cl=0 at alpha= | -2.8422 | deg
|  |  |  | @ Cl=0.1, Cd= | 0.012014
|  |  |  | @ Cl=0.4, Cd= | 0.011949
|  |  |  | @ Cl=0.6, Cd= | 0.012066
alpha (deg) | Cl | Cd | Cm | Cl/Cd
-20 | -0.6085 | 0.23015 | 0.0273 | -2.6439
-19.5 | -0.5915 | 0.22363 | 0.0227 | -2.645
-19 | -0.5886 | 0.21857 | 0.0148 | -2.693
-18.5 | -0.5605 | 0.20939 | 0.0136 | -2.6768
-18 | -0.5413 | 0.20331 | 0.0103 | -2.6624
-17.5 | -0.5246 | 0.19662 | 0.0061 | -2.6681
-17 | -0.5298 | 0.19056 | -0.003 | -2.7802
-16.5 | -0.497 | 0.18166 | -0.0029 | -2.7359
-16 | -0.4787 | 0.17535 | -0.006 | -2.73
-15.5 | -0.4697 | 0.16816 | -0.0117 | -2.7932
-15 | -0.472 | 0.15897 | -0.0186 | -2.9691
-14.5 | -0.4422 | 0.15271 | -0.0187 | -2.8957
-14 | -0.4262 | 0.14609 | -0.022 | -2.9174
-13.5 | -0.4319 | 0.13746 | -0.0303 | -3.142
-13 | -0.4268 | 0.12747 | -0.0347 | -3.3482
-12.5 | -0.4023 | 0.12198 | -0.0355 | -3.2981
-12 | -0.3891 | 0.115 | -0.0393 | -3.3835
-11.5 | -0.4101 | 0.1023 | -0.0533 | -4.0088
-11 | -0.3946 | 0.09322 | -0.0568 | -4.233
-10.5 | -0.3584 | 0.08687 | -0.063 | -4.1257
-10 | -0.3989 | 0.06999 | -0.0798 | -5.6994
-9.5 | -0.4616 | 0.06139 | -0.0831 | -7.5191
-9 | -0.5091 | 0.0532 | -0.0819 | -9.5695
-8.5 | -0.4768 | 0.0482 | -0.0814 | -9.8921
-8 | -0.4909 | 0.03195 | -0.0767 | -15.3646
-7.5 | -0.4521 | 0.02772 | -0.0753 | -16.3095
-7 | -0.4074 | 0.02479 | -0.0739 | -16.434
-6.5 | -0.3592 | 0.02155 | -0.073 | -16.6682
-6 | -0.3096 | 0.01953 | -0.0725 | -15.8525
-5.5 | -0.2593 | 0.0181 | -0.0716 | -14.326
-5 | -0.21 | 0.01666 | -0.0707 | -12.605
-4.5 | -0.1606 | 0.01564 | -0.0698 | -10.2685
-4 | -0.11 | 0.01466 | -0.0694 | -7.5034
-3.5 | -0.0687 | 0.01208 | -0.0683 | -5.6871
-3 | -0.0172 | 0.01189 | -0.0676 | -1.4466
-2.5 | 0.0373 | 0.01194 | -0.067 | 3.124
-2 | 0.0916 | 0.012 | -0.0665 | 7.6333
-1.5 | 0.1443 | 0.01209 | -0.0654 | 11.9355
-1 | 0.1997 | 0.01205 | -0.0653 | 16.5726
-0.5 | 0.2558 | 0.01202 | -0.0654 | 21.2812
0 | 0.3123 | 0.01196 | -0.0656 | 26.112
0.5 | 0.3679 | 0.01199 | -0.0658 | 30.6839
1 | 0.4233 | 0.01192 | -0.0656 | 35.5117
1.5 | 0.4768 | 0.01202 | -0.0654 | 39.6672
2 | 0.5296 | 0.01196 | -0.0644 | 44.2809
2.5 | 0.5769 | 0.01208 | -0.0625 | 47.7566
3 | 0.6446 | 0.01204 | -0.0646 | 53.5382
3.5 | 0.7293 | 0.01223 | -0.0714 | 59.6321
4 | 0.7788 | 0.01237 | -0.0705 | 62.9588
4.5 | 0.8323 | 0.01241 | -0.0702 | 67.0669
5 | 0.8843 | 0.01212 | -0.0692 | 72.962
5.5 | 0.9366 | 0.01181 | -0.0682 | 79.3057
6 | 0.9862 | 0.01181 | -0.067 | 83.5055
6.5 | 1.0346 | 0.012 | -0.0657 | 86.2167
7 | 1.0772 | 0.01242 | -0.0635 | 86.7311
7.5 | 1.0893 | 0.01428 | -0.057 | 76.2815
8 | 1.0665 | 0.01761 | -0.0465 | 60.5622
8.5 | 1.0506 | 0.02148 | -0.039 | 48.9106
9 | 1.0545 | 0.02478 | -0.0344 | 42.5545
9.5 | 1.0669 | 0.02777 | -0.031 | 38.4192
10 | 1.0782 | 0.03102 | -0.0279 | 34.7582
10.5 | 1.0964 | 0.0339 | -0.0256 | 32.3422
11 | 1.1152 | 0.037 | -0.0229 | 30.1405
11.5 | 1.1413 | 0.03958 | -0.0211 | 28.8353
12 | 1.1789 | 0.04218 | -0.0192 | 27.9493
12.5 | 1.2112 | 0.04496 | -0.0177 | 26.9395
13 | 1.2394 | 0.04812 | -0.0163 | 25.7564
13.5 | 1.2651 | 0.05156 | -0.0152 | 24.5365
14 | 1.2919 | 0.05727 | -0.014 | 22.5581
14.5 | 1.2822 | 0.06318 | -0.0126 | 20.2944
15 | 1.2671 | 0.07057 | -0.0121 | 17.9552
15.5 | 1.2453 | 0.07928 | -0.013 | 15.7076
16 | 1.2119 | 0.09052 | -0.0158 | 13.3882
16.5 | 1.1651 | 0.10512 | -0.0217 | 11.0835
17 | 1.1043 | 0.12466 | -0.0325 | 8.8585
17.5 | 1.0354 | 0.15047 | -0.0491 | 6.8811
18 | 0.9282 | 0.20824 | -0.0793 | 4.4574
18.5 | 0.9459 | 0.21551 | -0.0809 | 4.3891
19 | 0.9378 | 0.22889 | -0.0926 | 4.0972

## 19. Re 250k Mach 0.10 (1)
BIGFOIL.COM POLAR EXPORT
NACA64-414 a=0.6
NACA64-414 a=0.6 |  |  |  | Cl Max: | 1.319 | at alpha= | 10 | deg
JavaFoil+Calcfoil stall+Eppler ext transition |  |  |  | L/D Max: | 79.927 | at alpha= | 5.5 | deg
Re: | 250000 |  |  | Cd Min: | 0.00938 | at alpha= | -2 | deg
Mach: | 0.1 |  |  | Cl=0 at alpha= | -2.7667 | deg
|  |  |  | @ Cl=0.1, Cd= | 0.0093846
|  |  |  | @ Cl=0.4, Cd= | 0.0099336
|  |  |  | @ Cl=0.6, Cd= | 0.010534
alpha (deg) | Cl | Cd | Cm | Cl/Cd
-19 | -0.588 | 0.22848 | -0.015 | -2.572
-18.5 | -0.611 | 0.21432 | -0.015 | -2.85
-18 | -0.633 | 0.20392 | -0.015 | -3.106
-17.5 | -0.655 | 0.19369 | -0.016 | -3.383
-17 | -0.676 | 0.17461 | -0.016 | -3.869
-16.5 | -0.695 | 0.16729 | -0.017 | -4.152
-16 | -0.711 | 0.15362 | -0.017 | -4.63
-15.5 | -0.726 | 0.14966 | -0.017 | -4.85
-15 | -0.737 | 0.13713 | -0.018 | -5.378
-14.5 | -0.746 | 0.12777 | -0.018 | -5.836
-14 | -0.75 | 0.12163 | -0.018 | -6.163
-13.5 | -0.745 | 0.1137 | -0.019 | -6.553
-13 | -0.736 | 0.10558 | -0.019 | -6.972
-12.5 | -0.724 | 0.09758 | -0.019 | -7.417
-12 | -0.708 | 0.09251 | -0.019 | -7.656
-11.5 | -0.69 | 0.08537 | -0.02 | -8.078
-11 | -0.668 | 0.0799 | -0.02 | -8.358
-10.5 | -0.643 | 0.07512 | -0.02 | -8.556
-10 | -0.615 | 0.07047 | -0.02 | -8.725
-9.5 | -0.584 | 0.06599 | -0.021 | -8.854
-9 | -0.551 | 0.06148 | -0.021 | -8.961
-8.5 | -0.515 | 0.05758 | -0.022 | -8.947
-8 | -0.477 | 0.05437 | -0.023 | -8.778
-7.5 | -0.437 | 0.05093 | -0.023 | -8.585
-7 | -0.395 | 0.04783 | -0.023 | -8.269
-6.5 | -0.352 | 0.0452 | -0.025 | -7.794
-6 | -0.308 | 0.04245 | -0.026 | -7.244
-5.5 | -0.262 | 0.03966 | -0.028 | -6.613
-5 | -0.267 | 0.01236 | -0.054 | -21.57
-4.5 | -0.208 | 0.01215 | -0.055 | -17.114
-4 | -0.148 | 0.01185 | -0.056 | -12.527
-3.5 | -0.089 | 0.01164 | -0.056 | -7.612
-3 | -0.028 | 0.01148 | -0.057 | -2.466
-2.5 | 0.032 | 0.01136 | -0.058 | 2.837
-2 | 0.093 | 0.00938 | -0.058 | 9.91
-1.5 | 0.154 | 0.00942 | -0.059 | 16.32
-1 | 0.215 | 0.00959 | -0.059 | 22.421
-0.5 | 0.276 | 0.00971 | -0.06 | 28.4
0 | 0.337 | 0.00982 | -0.061 | 34.297
0.5 | 0.395 | 0.00992 | -0.061 | 39.833
1 | 0.454 | 0.01008 | -0.061 | 45.05
1.5 | 0.513 | 0.01023 | -0.062 | 50.161
2 | 0.572 | 0.01043 | -0.062 | 54.887
2.5 | 0.631 | 0.01065 | -0.063 | 59.227
3 | 0.689 | 0.01086 | -0.063 | 63.439
3.5 | 0.744 | 0.01113 | -0.064 | 66.824
4 | 0.8 | 0.01142 | -0.064 | 70.016
4.5 | 0.855 | 0.01175 | -0.065 | 72.75
5 | 0.908 | 0.01212 | -0.065 | 74.978
5.5 | 0.961 | 0.01203 | -0.065 | 79.927
6 | 1.009 | 0.01845 | -0.066 | 54.691
6.5 | 1.058 | 0.01944 | -0.066 | 54.448
7 | 1.105 | 0.02043 | -0.066 | 54.093
7.5 | 1.15 | 0.02146 | -0.067 | 53.595
8 | 1.192 | 0.02258 | -0.067 | 52.79
8.5 | 1.232 | 0.02383 | -0.068 | 51.669
9 | 1.267 | 0.02518 | -0.068 | 50.313
9.5 | 1.296 | 0.02662 | -0.068 | 48.69
10 | 1.319 | 0.02781 | -0.069 | 47.439
10.5 | 1.135 | 0.07039 | -0.034 | 16.119
11 | 1.149 | 0.07535 | -0.033 | 15.244
11.5 | 1.158 | 0.0806 | -0.031 | 14.365
12 | 1.164 | 0.08646 | -0.031 | 13.461
12.5 | 1.162 | 0.09203 | -0.031 | 12.628
13 | 1.154 | 0.09976 | -0.031 | 11.564
13.5 | 1.14 | 0.10537 | -0.03 | 10.816
14 | 1.122 | 0.11399 | -0.03 | 9.839
14.5 | 1.099 | 0.12123 | -0.03 | 9.068
15 | 1.073 | 0.1305 | -0.031 | 8.224

## 20. Re 250k Mach 0.10 (2)
BIGFOIL.COM POLAR EXPORT
NACA64-414 a=0.6
NACA64-414 a=0.6 |  |  |  | Cl Max: | 1.2813 | at alpha= | 14 | deg
XFOIL ncrit=9 |  |  |  | L/D Max: | 86.1673 | at alpha= | 7 | deg
Re: | 250000 |  |  | Cd Min: | 0.23087 | at alpha= | -20 | deg
Mach: | 0.1 |  |  | Cl=0 at alpha= | -2.8419 | deg
|  |  |  | @ Cl=0.1, Cd= | 0.012048
|  |  |  | @ Cl=0.4, Cd= | 0.012007
|  |  |  | @ Cl=0.6, Cd= | 0.012145
alpha (deg) | Cl | Cd | Cm | Cl/Cd
-20 | -0.6099 | 0.23087 | 0.0276 | -2.6417
-19.5 | -0.5928 | 0.2243 | 0.0229 | -2.6429
-19 | -0.5895 | 0.21933 | 0.015 | -2.6877
-18.5 | -0.561 | 0.21006 | 0.0138 | -2.6707
-18 | -0.5418 | 0.20393 | 0.0104 | -2.6568
-17.5 | -0.5249 | 0.19719 | 0.0062 | -2.6619
-17 | -0.5298 | 0.19127 | -0.003 | -2.7699
-16.5 | -0.4965 | 0.18226 | -0.0027 | -2.7241
-16 | -0.4781 | 0.1759 | -0.006 | -2.718
-15.5 | -0.4701 | 0.16874 | -0.0119 | -2.7859
-15 | -0.4699 | 0.15966 | -0.0183 | -2.9431
-14.5 | -0.4403 | 0.15331 | -0.0187 | -2.872
-14 | -0.4244 | 0.14663 | -0.022 | -2.8944
-13.5 | -0.4308 | 0.13805 | -0.0306 | -3.1206
-13 | -0.4228 | 0.12835 | -0.0344 | -3.2941
-12.5 | -0.3986 | 0.12272 | -0.0355 | -3.248
-12 | -0.3857 | 0.11562 | -0.0395 | -3.3359
-11.5 | -0.4064 | 0.10315 | -0.0535 | -3.9399
-11 | -0.3849 | 0.09476 | -0.0563 | -4.0618
-10.5 | -0.3518 | 0.08786 | -0.0629 | -4.0041
-10 | -0.4031 | 0.07034 | -0.081 | -5.7307
-8.5 | -0.4705 | 0.04915 | -0.0821 | -9.5727
-8 | -0.4904 | 0.03281 | -0.0775 | -14.9467
-7.5 | -0.4533 | 0.02825 | -0.0761 | -16.046
-7 | -0.409 | 0.02519 | -0.0747 | -16.2366
-6.5 | -0.3612 | 0.02198 | -0.0736 | -16.4331
-6 | -0.3112 | 0.01973 | -0.0731 | -15.7729
-5.5 | -0.2608 | 0.01827 | -0.0721 | -14.2748
-5 | -0.2106 | 0.01686 | -0.0713 | -12.4911
-4.5 | -0.1615 | 0.01574 | -0.0703 | -10.2605
-4 | -0.1107 | 0.01472 | -0.0698 | -7.5204
-3.5 | -0.0674 | 0.01238 | -0.0689 | -5.4443
-3 | -0.0173 | 0.01192 | -0.068 | -1.4513
-2.5 | 0.0374 | 0.01199 | -0.0674 | 3.1193
-2 | 0.092 | 0.01203 | -0.0668 | 7.6475
-1.5 | 0.145 | 0.01215 | -0.0658 | 11.9342
-1 | 0.2007 | 0.01209 | -0.0655 | 16.6005
-0.5 | 0.257 | 0.01207 | -0.0657 | 21.2925
0 | 0.314 | 0.012 | -0.0659 | 26.1667
0.5 | 0.3698 | 0.01205 | -0.0661 | 30.6888
1 | 0.4259 | 0.01197 | -0.066 | 35.5806
1.5 | 0.4796 | 0.01209 | -0.0658 | 39.6691
2 | 0.5331 | 0.01202 | -0.0648 | 44.3511
2.5 | 0.5804 | 0.01216 | -0.063 | 47.7303
3 | 0.6465 | 0.01211 | -0.0645 | 53.3856
3.5 | 0.7336 | 0.0123 | -0.0717 | 59.6423
4 | 0.7824 | 0.01248 | -0.0707 | 62.6923
4.5 | 0.8374 | 0.01248 | -0.0705 | 67.0994
5 | 0.8888 | 0.0122 | -0.0694 | 72.8525
5.5 | 0.942 | 0.01186 | -0.0683 | 79.4266
6 | 0.9919 | 0.01187 | -0.0671 | 83.5636
6.5 | 1.0398 | 0.01208 | -0.0656 | 86.0762
7 | 1.0814 | 0.01255 | -0.0631 | 86.1673
7.5 | 1.0872 | 0.01467 | -0.0557 | 74.1104
8 | 1.0623 | 0.01808 | -0.0451 | 58.7555
8.5 | 1.0475 | 0.02204 | -0.038 | 47.5272
9 | 1.0521 | 0.02538 | -0.0336 | 41.4539
9.5 | 1.0647 | 0.02842 | -0.0303 | 37.4631
10 | 1.0766 | 0.0317 | -0.0272 | 33.9621
10.5 | 1.0944 | 0.03467 | -0.0248 | 31.5662
11 | 1.1147 | 0.03772 | -0.0222 | 29.552
11.5 | 1.1414 | 0.04034 | -0.0203 | 28.2945
12 | 1.1809 | 0.043 | -0.0184 | 27.4628
12.5 | 1.2122 | 0.04592 | -0.0169 | 26.3981
13 | 1.2386 | 0.04931 | -0.0154 | 25.1186
13.5 | 1.2641 | 0.05305 | -0.0143 | 23.8285
14 | 1.2813 | 0.05936 | -0.0129 | 21.5852
14.5 | 1.2673 | 0.06589 | -0.0118 | 19.2336
15 | 1.2468 | 0.07411 | -0.0119 | 16.8236
15.5 | 1.2195 | 0.08391 | -0.0137 | 14.5334
16 | 1.1818 | 0.09634 | -0.0178 | 12.267
16.5 | 1.1329 | 0.11224 | -0.0253 | 10.0935
17 | 1.074 | 0.13281 | -0.0377 | 8.0867
17.5 | 1.0142 | 0.15815 | -0.054 | 6.4129
18 | 0.9292 | 0.20973 | -0.0804 | 4.4305
18.5 | 0.9475 | 0.21701 | -0.0819 | 4.3662
19 | 0.9398 | 0.23013 | -0.0936 | 4.0838

## 21. Re 250k Mach 0.25 (1)
BIGFOIL.COM POLAR EXPORT
NACA64-414 a=0.6
NACA64-414 a=0.6 |  |  |  | Cl Max: | 1.301 | at alpha= | 9.5 | deg
JavaFoil+Calcfoil stall+Eppler ext transition |  |  |  | L/D Max: | 78.712 | at alpha= | 5.5 | deg
Re: | 250000 |  |  | Cd Min: | 0.00952 | at alpha= | -2 | deg
Mach: | 0.25 |  |  | Cl=0 at alpha= | -2.7661 | deg
|  |  |  | @ Cl=0.1, Cd= | 0.0095248
|  |  |  | @ Cl=0.4, Cd= | 0.010078
|  |  |  | @ Cl=0.6, Cd= | 0.010696
alpha (deg) | Cl | Cd | Cm | Cl/Cd
-17.5 | -0.286 | 0.29896 | -0.016 | -0.957
-17 | -0.351 | 0.26859 | -0.016 | -1.308
-16.5 | -0.41 | 0.24355 | -0.015 | -1.683
-16 | -0.464 | 0.21524 | -0.016 | -2.155
-15.5 | -0.513 | 0.18663 | -0.016 | -2.751
-15 | -0.558 | 0.17061 | -0.016 | -3.269
-14.5 | -0.597 | 0.15571 | -0.017 | -3.834
-14 | -0.628 | 0.14476 | -0.018 | -4.338
-13.5 | -0.646 | 0.12891 | -0.018 | -5.01
-13 | -0.656 | 0.11906 | -0.019 | -5.51
-12.5 | -0.661 | 0.10965 | -0.019 | -6.026
-12 | -0.66 | 0.10004 | -0.019 | -6.599
-11.5 | -0.654 | 0.09267 | -0.02 | -7.06
-11 | -0.643 | 0.08573 | -0.02 | -7.5
-10.5 | -0.627 | 0.079 | -0.02 | -7.932
-10 | -0.606 | 0.07346 | -0.021 | -8.249
-9.5 | -0.581 | 0.06864 | -0.021 | -8.462
-9 | -0.552 | 0.06348 | -0.022 | -8.69
-8.5 | -0.519 | 0.05903 | -0.022 | -8.792
-8 | -0.483 | 0.05541 | -0.022 | -8.715
-7.5 | -0.444 | 0.05211 | -0.023 | -8.524
-7 | -0.403 | 0.04852 | -0.024 | -8.308
-6.5 | -0.36 | 0.04558 | -0.025 | -7.888
-6 | -0.314 | 0.04283 | -0.026 | -7.338
-5.5 | -0.268 | 0.04057 | -0.027 | -6.601
-5 | -0.273 | 0.01264 | -0.056 | -21.614
-4.5 | -0.213 | 0.01235 | -0.057 | -17.262
-4 | -0.152 | 0.01205 | -0.057 | -12.644
-3.5 | -0.091 | 0.01183 | -0.058 | -7.686
-3 | -0.029 | 0.01169 | -0.058 | -2.488
-2.5 | 0.033 | 0.01148 | -0.059 | 2.884
-2 | 0.095 | 0.00952 | -0.06 | 10.03
-1.5 | 0.158 | 0.00958 | -0.06 | 16.498
-1 | 0.221 | 0.00969 | -0.061 | 22.791
-0.5 | 0.283 | 0.00991 | -0.062 | 28.587
0 | 0.344 | 0.00994 | -0.062 | 34.568
0.5 | 0.405 | 0.01009 | -0.062 | 40.09
1 | 0.465 | 0.01025 | -0.063 | 45.407
1.5 | 0.526 | 0.01045 | -0.063 | 50.343
2 | 0.586 | 0.01064 | -0.064 | 55.1
2.5 | 0.646 | 0.01088 | -0.064 | 59.407
3 | 0.706 | 0.01115 | -0.065 | 63.299
3.5 | 0.762 | 0.01145 | -0.065 | 66.539
4 | 0.819 | 0.01174 | -0.066 | 69.748
4.5 | 0.875 | 0.0121 | -0.066 | 72.288
5 | 0.93 | 0.01252 | -0.067 | 74.298
5.5 | 0.983 | 0.01249 | -0.067 | 78.712
6 | 1.032 | 0.01928 | -0.067 | 53.541
6.5 | 1.081 | 0.02035 | -0.068 | 53.129
7 | 1.128 | 0.02147 | -0.068 | 52.52
7.5 | 1.171 | 0.02262 | -0.069 | 51.792
8 | 1.212 | 0.0239 | -0.069 | 50.702
8.5 | 1.248 | 0.0253 | -0.069 | 49.326
9 | 1.279 | 0.0269 | -0.07 | 47.541
9.5 | 1.301 | 0.02826 | -0.07 | 46.036
10 | 1.115 | 0.06817 | -0.033 | 16.354
10.5 | 1.124 | 0.07362 | -0.032 | 15.261
11 | 1.126 | 0.07927 | -0.031 | 14.206
11.5 | 1.122 | 0.08512 | -0.031 | 13.181
12 | 1.11 | 0.09348 | -0.03 | 11.88
12.5 | 1.087 | 0.10146 | -0.03 | 10.711
13 | 1.052 | 0.10629 | -0.03 | 9.896
13.5 | 1.008 | 0.11774 | -0.029 | 8.561
14 | 0.956 | 0.12939 | -0.028 | 7.389
14.5 | 0.897 | 0.13914 | -0.028 | 6.445

## 22. Re 250k Mach 0.25 (2)
BIGFOIL.COM POLAR EXPORT
NACA64-414 a=0.6
NACA64-414 a=0.6 |  |  |  | Cl Max: | 1.2213 | at alpha= | 13.5 | deg
XFOIL ncrit=9 |  |  |  | L/D Max: | 85.012 | at alpha= | 6.5 | deg
Re: | 250000 |  |  | Cd Min: | 0.23496 | at alpha= | -20 | deg
Mach: | 0.25 |  |  | Cl=0 at alpha= | -2.8345 | deg
|  |  |  | @ Cl=0.1, Cd= | 0.012294
|  |  |  | @ Cl=0.4, Cd= | 0.012347
|  |  |  | @ Cl=0.6, Cd= | 0.012521
alpha (deg) | Cl | Cd | Cm | Cl/Cd
-20 | -0.6178 | 0.23496 | 0.0291 | -2.6294
-19.5 | -0.6009 | 0.22824 | 0.0236 | -2.6328
-19 | -0.5956 | 0.22359 | 0.0159 | -2.6638
-18.5 | -0.5646 | 0.21375 | 0.015 | -2.6414
-18 | -0.5449 | 0.20733 | 0.0113 | -2.6282
-17.5 | -0.5277 | 0.20033 | 0.0065 | -2.6342
-17 | -0.5273 | 0.1939 | -0.0017 | -2.7194
-16.5 | -0.4947 | 0.18549 | -0.0022 | -2.667
-16 | -0.476 | 0.17882 | -0.0058 | -2.6619
-15.5 | -0.472 | 0.17206 | -0.0132 | -2.7432
-15 | -0.4575 | 0.16299 | -0.0171 | -2.8069
-14.5 | -0.4317 | 0.15637 | -0.0187 | -2.7608
-14 | -0.4159 | 0.14938 | -0.0226 | -2.7842
-13.5 | -0.4243 | 0.14122 | -0.0323 | -3.0045
-13 | -0.4028 | 0.13253 | -0.0336 | -3.0393
-12.5 | -0.3808 | 0.12617 | -0.036 | -3.0182
-12 | -0.3703 | 0.11842 | -0.0414 | -3.127
-11 | -0.3423 | 0.10019 | -0.0566 | -3.4165
-10.5 | -0.3253 | 0.09178 | -0.064 | -3.5443
-10 | -0.3964 | 0.07578 | -0.0828 | -5.2309
-9.5 | -0.3671 | 0.06936 | -0.0792 | -5.2927
-9 | -0.3889 | 0.06089 | -0.0842 | -6.3869
-8.5 | -0.4227 | 0.05437 | -0.085 | -7.7745
-8 | -0.4796 | 0.03745 | -0.0828 | -12.8064
-7.5 | -0.4552 | 0.03156 | -0.0805 | -14.4233
-7 | -0.4158 | 0.02766 | -0.0789 | -15.0325
-6.5 | -0.37 | 0.02456 | -0.0771 | -15.0651
-6 | -0.3202 | 0.0209 | -0.0764 | -15.3206
-5.5 | -0.2679 | 0.01925 | -0.0754 | -13.9169
-5 | -0.2151 | 0.01781 | -0.0743 | -12.0775
-4.5 | -0.1652 | 0.01633 | -0.0733 | -10.1164
-4 | -0.1141 | 0.01516 | -0.0721 | -7.5264
-3.5 | -0.0622 | 0.01402 | -0.0716 | -4.4365
-3 | -0.0186 | 0.01208 | -0.0701 | -1.5397
-2.5 | 0.0376 | 0.01221 | -0.0696 | 3.0794
-2 | 0.0945 | 0.01228 | -0.0689 | 7.6954
-1.5 | 0.1489 | 0.01242 | -0.0678 | 11.9887
-1 | 0.2058 | 0.0124 | -0.0674 | 16.5968
-0.5 | 0.2642 | 0.01234 | -0.0675 | 21.41
0 | 0.3222 | 0.01237 | -0.0678 | 26.0469
0.5 | 0.3807 | 0.01231 | -0.0679 | 30.9261
1 | 0.4375 | 0.01242 | -0.0679 | 35.2254
1.5 | 0.4949 | 0.0124 | -0.0677 | 39.9113
2 | 0.5483 | 0.01255 | -0.067 | 43.6892
2.5 | 0.6011 | 0.01252 | -0.0654 | 48.0112
3 | 0.6559 | 0.01272 | -0.0646 | 51.5645
3.5 | 0.7498 | 0.01267 | -0.0718 | 59.1792
4 | 0.8046 | 0.01294 | -0.072 | 62.1793
4.5 | 0.8587 | 0.01308 | -0.0714 | 65.6498
5 | 0.9167 | 0.01252 | -0.0704 | 73.2188
5.5 | 0.9691 | 0.01223 | -0.0687 | 79.2396
6 | 1.0203 | 0.01228 | -0.0671 | 83.0863
6.5 | 1.0669 | 0.01255 | -0.0647 | 85.012
7 | 1.0974 | 0.01344 | -0.06 | 81.6518
7.5 | 1.07 | 0.01659 | -0.048 | 64.4967
8 | 1.0435 | 0.02085 | -0.0391 | 50.048
8.5 | 1.0357 | 0.025 | -0.0335 | 41.428
9 | 1.0407 | 0.0287 | -0.0296 | 36.2613
9.5 | 1.0534 | 0.03208 | -0.0265 | 32.8367
10 | 1.0686 | 0.03543 | -0.0236 | 30.1609
10.5 | 1.0863 | 0.03876 | -0.0211 | 28.0263
11 | 1.1147 | 0.04157 | -0.0185 | 26.815
11.5 | 1.1432 | 0.04452 | -0.0165 | 25.6783
12 | 1.1822 | 0.04784 | -0.0143 | 24.7115
12.5 | 1.2056 | 0.05221 | -0.0124 | 23.0914
13 | 1.2164 | 0.0573 | -0.011 | 21.2286
13.5 | 1.2213 | 0.06325 | -0.0102 | 19.3091
14 | 1.2144 | 0.07135 | -0.01 | 17.0203
14.5 | 1.1843 | 0.08192 | -0.0117 | 14.4568
15 | 1.1486 | 0.09378 | -0.0158 | 12.2478
15.5 | 1.1099 | 0.10766 | -0.0224 | 10.3093
16 | 1.0702 | 0.12359 | -0.0315 | 8.6593
17 | 0.9305 | 0.19572 | -0.0703 | 4.7542
17.5 | 0.9172 | 0.21117 | -0.0834 | 4.3434
18 | 0.936 | 0.21752 | -0.0863 | 4.3031
18.5 | 0.959 | 0.22466 | -0.0871 | 4.2687

## 23. Re 250k Mach 0.50 (1)
BIGFOIL.COM POLAR EXPORT
NACA64-414 a=0.6
NACA64-414 a=0.6 |  |  |  | Cl Max: | 1.23 | at alpha= | 20 | deg
JavaFoil+Calcfoil stall+Eppler ext transition |  |  |  | L/D Max: | 69.932 | at alpha= | 5 | deg
Re: | 250000 |  |  | Cd Min: | 0.01012 | at alpha= | -1.5 | deg
Mach: | 0.5 |  |  | Cl=0 at alpha= | -2.7681 | deg
|  |  |  | @ Cl=0.1, Cd= | 0.012133
|  |  |  | @ Cl=0.4, Cd= | 0.010779
|  |  |  | @ Cl=0.6, Cd= | 0.011546
alpha (deg) | Cl | Cd | Cm | Cl/Cd
-20 | -0.953 | 0.26607 | -0.025 | -3.581
-19.5 | -0.926 | 0.25363 | -0.025 | -3.65
-19 | -0.899 | 0.24856 | -0.025 | -3.617
-18.5 | -0.872 | 0.25342 | -0.025 | -3.441
-18 | -0.843 | 0.23617 | -0.024 | -3.568
-17.5 | -0.815 | 0.23332 | -0.025 | -3.495
-17 | -0.788 | 0.22864 | -0.025 | -3.448
-16.5 | -0.761 | 0.21698 | -0.025 | -3.508
-16 | -0.734 | 0.21265 | -0.025 | -3.452
-15.5 | -0.705 | 0.19776 | -0.024 | -3.565
-15 | -0.678 | 0.19196 | -0.024 | -3.53
-14.5 | -0.65 | 0.19613 | -0.025 | -3.315
-14 | -0.623 | 0.19212 | -0.025 | -3.242
-13.5 | -0.595 | 0.18842 | -0.025 | -3.16
-13 | -0.568 | 0.17445 | -0.025 | -3.253
-12.5 | -0.539 | 0.1666 | -0.024 | -3.237
-12 | -0.512 | 0.15739 | -0.024 | -3.252
-11.5 | -0.484 | 0.15049 | -0.025 | -3.218
-11 | -0.457 | 0.1475 | -0.025 | -3.097
-10.5 | -0.429 | 0.14437 | -0.025 | -2.973
-10 | -0.401 | 0.13542 | -0.023 | -2.96
-9.5 | -0.373 | 0.13637 | -0.023 | -2.737
-9 | -0.346 | 0.12061 | -0.024 | -2.866
-8.5 | -0.318 | 0.11622 | -0.024 | -2.736
-8 | -0.29 | 0.09895 | -0.021 | -2.93
-7.5 | -0.415 | 0.06451 | -0.024 | -6.437
-7 | -0.409 | 0.05591 | -0.025 | -7.318
-6.5 | -0.378 | 0.05074 | -0.025 | -7.459
-6 | -0.337 | 0.04633 | -0.026 | -7.279
-5.5 | -0.291 | 0.04302 | -0.028 | -6.769
-5 | -0.242 | 0.04024 | -0.029 | -6.003
-4.5 | -0.19 | 0.03801 | -0.031 | -4.995
-4 | -0.169 | 0.01297 | -0.064 | -13.035
-3.5 | -0.101 | 0.0124 | -0.064 | -8.162
-3 | -0.032 | 0.01246 | -0.065 | -2.602
-2.5 | 0.037 | 0.01225 | -0.065 | 3.014
-2 | 0.107 | 0.01212 | -0.066 | 8.797
-1.5 | 0.177 | 0.01012 | -0.067 | 17.438
-1 | 0.247 | 0.01023 | -0.067 | 24.126
-0.5 | 0.317 | 0.01037 | -0.068 | 30.544
0 | 0.38 | 0.01072 | -0.068 | 35.45
0.5 | 0.448 | 0.01092 | -0.069 | 40.977
1 | 0.515 | 0.01118 | -0.069 | 46.061
1.5 | 0.582 | 0.01146 | -0.07 | 50.806
2 | 0.649 | 0.01178 | -0.07 | 55.077
2.5 | 0.715 | 0.01213 | -0.071 | 58.945
3 | 0.781 | 0.01248 | -0.072 | 62.599
3.5 | 0.841 | 0.01291 | -0.072 | 65.143
4 | 0.903 | 0.01341 | -0.073 | 67.351
4.5 | 0.963 | 0.01396 | -0.073 | 68.988
5 | 1.021 | 0.0146 | -0.073 | 69.932
5.5 | 1.076 | 0.02258 | -0.074 | 47.645
6 | 1.125 | 0.0241 | -0.074 | 46.695
6.5 | 1.168 | 0.02524 | -0.075 | 46.287
7 | 1.201 | 0.027 | -0.075 | 44.499
7.5 | 1.034 | 0.05269 | -0.037 | 19.625
8 | 1.03 | 0.05839 | -0.034 | 17.642
8.5 | 0.985 | 0.06673 | -0.03 | 14.761
9 | 0.643 | 0.1102 | -0.029 | 5.839
9.5 | 0.67 | 0.11633 | -0.029 | 5.761
10 | 0.697 | 0.13655 | -0.033 | 5.108
10.5 | 0.724 | 0.14242 | -0.033 | 5.084
11 | 0.751 | 0.14264 | -0.033 | 5.262
11.5 | 0.778 | 0.15641 | -0.038 | 4.977
12 | 0.805 | 0.16864 | -0.038 | 4.773
12.5 | 0.831 | 0.1635 | -0.039 | 5.084
13 | 0.858 | 0.17062 | -0.04 | 5.029
13.5 | 0.886 | 0.18161 | -0.043 | 4.877
14 | 0.912 | 0.18222 | -0.043 | 5.004
14.5 | 0.938 | 0.19495 | -0.044 | 4.813
15 | 0.966 | 0.21221 | -0.047 | 4.554
15.5 | 0.992 | 0.21281 | -0.047 | 4.664
16 | 1.019 | 0.22355 | -0.048 | 4.557
16.5 | 1.047 | 0.23396 | -0.05 | 4.475
17 | 1.073 | 0.29554 | -0.051 | 3.63
17.5 | 1.099 | 0.24159 | -0.051 | 4.548
18 | 1.125 | 0.24868 | -0.052 | 4.523
18.5 | 1.154 | 0.25768 | -0.055 | 4.477
19 | 1.179 | 0.26225 | -0.055 | 4.496
19.5 | 1.204 | 0.27108 | -0.055 | 4.443
20 | 1.23 | 0.28286 | -0.056 | 4.35

## 24. Re 250k Mach 0.50 (2)
BIGFOIL.COM POLAR EXPORT
NACA64-414 a=0.6
NACA64-414 a=0.6 |  |  |  | Cl Max: | 1.1096 | at alpha= | 6 | deg
XFOIL ncrit=9 |  |  |  | L/D Max: | 75.1762 | at alpha= | 6 | deg
Re: | 250000 |  |  | Cd Min: | 0.25576 | at alpha= | -20 | deg
Mach: | 0.5 |  |  | Cl=0 at alpha= | -2.8954 | deg
|  |  |  | @ Cl=0.1, Cd= | 0.013457
|  |  |  | @ Cl=0.4, Cd= | 0.014128
|  |  |  | @ Cl=0.6, Cd= | 0.01468
alpha (deg) | Cl | Cd | Cm | Cl/Cd
-20 | -0.6615 | 0.25576 | 0.0354 | -2.5864
-19 | -0.6156 | 0.23922 | 0.0245 | -2.5734
-18.5 | -0.5912 | 0.23134 | 0.0196 | -2.5555
-18 | -0.5682 | 0.22336 | 0.0142 | -2.5439
-17.5 | -0.5556 | 0.21739 | 0.0057 | -2.5558
-17 | -0.5235 | 0.20686 | 0.0034 | -2.5307
-16.5 | -0.4996 | 0.1992 | -0.0013 | -2.508
-16 | -0.4811 | 0.19167 | -0.008 | -2.51
-15.5 | -0.4679 | 0.18391 | -0.0151 | -2.5442
-15 | -0.4337 | 0.17497 | -0.017 | -2.4787
-14.5 | -0.4113 | 0.16722 | -0.0222 | -2.4596
-14 | -0.4086 | 0.16086 | -0.0321 | -2.5401
-13.5 | -0.3727 | 0.15065 | -0.0344 | -2.4739
-13 | -0.3466 | 0.14317 | -0.0391 | -2.4209
-12.5 | -0.3336 | 0.1351 | -0.0511 | -2.4693
-12 | -0.3123 | 0.12515 | -0.0578 | -2.4954
-11.5 | -0.2843 | 0.11867 | -0.0583 | -2.3957
-11 | -0.2798 | 0.11205 | -0.0623 | -2.4971
-10.5 | -0.2873 | 0.10325 | -0.0686 | -2.7826
-10 | -0.2616 | 0.09715 | -0.0678 | -2.6927
-9.5 | -0.2504 | 0.09064 | -0.07 | -2.7626
-9 | -0.2921 | 0.07918 | -0.0849 | -3.6891
-8.5 | -0.2753 | 0.06685 | -0.0858 | -4.1182
-8 | -0.2942 | 0.05614 | -0.0931 | -5.2405
-7.5 | -0.3329 | 0.04637 | -0.0995 | -7.1792
-7 | -0.3647 | 0.03953 | -0.0984 | -9.2259
-6.5 | -0.3658 | 0.0332 | -0.0958 | -11.0181
-6 | -0.3384 | 0.02828 | -0.0929 | -11.9661
-5.5 | -0.2929 | 0.02469 | -0.0908 | -11.8631
-5 | -0.2387 | 0.02176 | -0.0884 | -10.9697
-4.5 | -0.179 | 0.01963 | -0.0866 | -9.1187
-4 | -0.1233 | 0.01779 | -0.0846 | -6.9309
-3.5 | -0.0671 | 0.01637 | -0.0826 | -4.099
-3 | -0.01 | 0.01528 | -0.0813 | -0.65445
-2.5 | 0.0378 | 0.01312 | -0.0792 | 2.8811
-2 | 0.1005 | 0.01346 | -0.078 | 7.4666
-1.5 | 0.1634 | 0.01367 | -0.0766 | 11.9532
-1 | 0.2258 | 0.01385 | -0.0752 | 16.3032
-0.5 | 0.2898 | 0.014 | -0.0751 | 20.7
0 | 0.357 | 0.01392 | -0.0753 | 25.6466
0.5 | 0.4191 | 0.01422 | -0.0751 | 29.4726
1 | 0.487 | 0.01422 | -0.0754 | 34.2475
1.5 | 0.5459 | 0.01468 | -0.0748 | 37.1866
2 | 0.6135 | 0.01468 | -0.0746 | 41.7916
2.5 | 0.6662 | 0.01532 | -0.0728 | 43.4856
3 | 0.7219 | 0.01559 | -0.0704 | 46.3053
3.5 | 0.7846 | 0.01567 | -0.0688 | 50.0702
4 | 0.8724 | 0.01621 | -0.0735 | 53.8186
4.5 | 0.936 | 0.01627 | -0.0722 | 57.5292
5 | 1.0116 | 0.01511 | -0.0707 | 66.949
5.5 | 1.067 | 0.01457 | -0.0665 | 73.2327
6 | 1.1096 | 0.01476 | -0.0608 | 75.1762
6.5 | 1.1087 | 0.01615 | -0.05 | 68.6502
7 | 1.0633 | 0.02097 | -0.0387 | 50.7058
7.5 | 1.0258 | 0.02708 | -0.0315 | 37.8804
8 | 1.0098 | 0.0327 | -0.0267 | 30.8807
8.5 | 1.0094 | 0.0378 | -0.0231 | 26.7037
9 | 1.0176 | 0.04257 | -0.0201 | 23.9042
9.5 | 1.0356 | 0.04682 | -0.0172 | 22.1188
10 | 1.0625 | 0.05059 | -0.0137 | 21.0022
10.5 | 1.0854 | 0.05527 | -0.0111 | 19.6381
11 | 1.0947 | 0.06178 | -0.0094 | 17.7193

## 25. Re 500k Mach 0.00 (1)
BIGFOIL.COM POLAR EXPORT
NACA64-414 a=0.6
NACA64-414 a=0.6 |  |  |  | Cl Max: | 1.378 | at alpha= | 12 | deg
JavaFoil+Calcfoil stall+Eppler ext transition |  |  |  | L/D Max: | 107.744 | at alpha= | 5.5 | deg
Re: | 500000 |  |  | Cd Min: | 0.00745 | at alpha= | -2 | deg
Mach: | 0 |  |  | Cl=0 at alpha= | -2.7667 | deg
|  |  |  | @ Cl=0.1, Cd= | 0.0074566
|  |  |  | @ Cl=0.4, Cd= | 0.0078974
|  |  |  | @ Cl=0.6, Cd= | 0.0083652
alpha (deg) | Cl | Cd | Cm | Cl/Cd
-19 | -0.636 | 0.19283 | -0.016 | -3.3
-18.5 | -0.656 | 0.18322 | -0.016 | -3.583
-18 | -0.676 | 0.17611 | -0.017 | -3.838
-17.5 | -0.694 | 0.16538 | -0.017 | -4.195
-17 | -0.711 | 0.15779 | -0.017 | -4.505
-16.5 | -0.726 | 0.14531 | -0.018 | -4.997
-16 | -0.739 | 0.1377 | -0.018 | -5.368
-15.5 | -0.75 | 0.12881 | -0.018 | -5.823
-15 | -0.758 | 0.12213 | -0.019 | -6.209
-14.5 | -0.763 | 0.11526 | -0.019 | -6.622
-14 | -0.764 | 0.10693 | -0.019 | -7.146
-13.5 | -0.757 | 0.10119 | -0.019 | -7.481
-13 | -0.746 | 0.0947 | -0.02 | -7.879
-12.5 | -0.732 | 0.08879 | -0.02 | -8.239
-12 | -0.714 | 0.08498 | -0.021 | -8.406
-11.5 | -0.694 | 0.07848 | -0.021 | -8.845
-11 | -0.671 | 0.07441 | -0.021 | -9.017
-10.5 | -0.645 | 0.06963 | -0.021 | -9.257
-10 | -0.616 | 0.06558 | -0.021 | -9.39
-9.5 | -0.585 | 0.06156 | -0.022 | -9.501
-9 | -0.551 | 0.05758 | -0.023 | -9.571
-8.5 | -0.515 | 0.05394 | -0.024 | -9.55
-8 | -0.477 | 0.05056 | -0.024 | -9.436
-7.5 | -0.437 | 0.04775 | -0.025 | -9.149
-7 | -0.395 | 0.04473 | -0.026 | -8.842
-6.5 | -0.353 | 0.04139 | -0.029 | -8.539
-6 | -0.38 | 0.0112 | -0.053 | -33.949
-5.5 | -0.323 | 0.01083 | -0.054 | -29.844
-5 | -0.265 | 0.01052 | -0.054 | -25.221
-4.5 | -0.207 | 0.01029 | -0.055 | -20.097
-4 | -0.148 | 0.01 | -0.055 | -14.773
-3.5 | -0.088 | 0.00983 | -0.056 | -8.967
-3 | -0.028 | 0.00962 | -0.057 | -2.929
-2.5 | 0.032 | 0.00948 | -0.057 | 3.384
-2 | 0.092 | 0.00745 | -0.058 | 12.414
-1.5 | 0.153 | 0.0075 | -0.058 | 20.395
-1 | 0.214 | 0.00756 | -0.059 | 28.272
-0.5 | 0.274 | 0.00765 | -0.06 | 35.859
0 | 0.335 | 0.00775 | -0.06 | 43.214
0.5 | 0.395 | 0.00789 | -0.061 | 50.109
1 | 0.456 | 0.00798 | -0.062 | 57.109
1.5 | 0.516 | 0.00811 | -0.062 | 63.664
2 | 0.577 | 0.0083 | -0.063 | 69.44
2.5 | 0.637 | 0.00847 | -0.063 | 75.218
3 | 0.697 | 0.00865 | -0.064 | 80.654
3.5 | 0.75 | 0.0087 | -0.064 | 86.216
4 | 0.806 | 0.00888 | -0.065 | 90.806
4.5 | 0.862 | 0.00908 | -0.065 | 94.93
5 | 0.917 | 0.00932 | -0.066 | 98.355
5.5 | 0.97 | 0.00901 | -0.066 | 107.744
6 | 1.01 | 0.0157 | -0.066 | 64.316
6.5 | 1.059 | 0.01657 | -0.066 | 63.915
7 | 1.106 | 0.01743 | -0.067 | 63.441
7.5 | 1.151 | 0.0183 | -0.067 | 62.912
8 | 1.194 | 0.01927 | -0.067 | 61.959
8.5 | 1.234 | 0.02033 | -0.068 | 60.686
9 | 1.27 | 0.02152 | -0.068 | 59.015
9.5 | 1.301 | 0.02278 | -0.069 | 57.079
10 | 1.327 | 0.02413 | -0.069 | 54.973
10.5 | 1.348 | 0.02553 | -0.069 | 52.783
11 | 1.364 | 0.0272 | -0.07 | 50.146
11.5 | 1.374 | 0.02896 | -0.07 | 47.448
12 | 1.378 | 0.03113 | -0.07 | 44.254
12.5 | 1.174 | 0.08534 | -0.036 | 13.757
13 | 1.169 | 0.0909 | -0.036 | 12.86
13.5 | 1.159 | 0.09732 | -0.036 | 11.907
14 | 1.144 | 0.10278 | -0.036 | 11.131
14.5 | 1.126 | 0.10963 | -0.036 | 10.27
15 | 1.104 | 0.11691 | -0.036 | 9.441
15.5 | 1.078 | 0.1248 | -0.034 | 8.635
16 | 1.05 | 0.13337 | -0.035 | 7.875
16.5 | 1.021 | 0.1396 | -0.035 | 7.312
17 | 0.989 | 0.14841 | -0.034 | 6.663

## 26. Re 500k Mach 0.00 (2)
BIGFOIL.COM POLAR EXPORT
NACA64-414 a=0.6
NACA64-414 a=0.6 |  |  |  | Cl Max: | 1.3264 | at alpha= | 17 | deg
XFOIL ncrit=9 |  |  |  | L/D Max: | 112.31 | at alpha= | 6 | deg
Re: | 500000 |  |  | Cd Min: | 0.16827 | at alpha= | 20 | deg
Mach: | 0 |  |  | Cl=0 at alpha= | -2.8116 | deg
|  |  |  | @ Cl=0.1, Cd= | 0.0082573
|  |  |  | @ Cl=0.4, Cd= | 0.0081489
|  |  |  | @ Cl=0.6, Cd= | 0.0081
alpha (deg) | Cl | Cd | Cm | Cl/Cd
-15 | -0.4736 | 0.15425 | -0.0179 | -3.0703
-14.5 | -0.4554 | 0.14733 | -0.0196 | -3.091
-14 | -0.4368 | 0.14157 | -0.0223 | -3.0854
-13.5 | -0.4254 | 0.13416 | -0.0264 | -3.1708
-13 | -0.434 | 0.12112 | -0.0359 | -3.5832
-12 | -0.3989 | 0.10504 | -0.0464 | -3.7976
-11.5 | -0.3973 | 0.09738 | -0.0497 | -4.0799
-10 | -0.6897 | 0.03314 | -0.0705 | -20.8117
-9.5 | -0.6627 | 0.02881 | -0.0689 | -23.0024
-9 | -0.6215 | 0.02675 | -0.0682 | -23.2336
-8.5 | -0.5807 | 0.02389 | -0.0671 | -24.3072
-8 | -0.5353 | 0.02118 | -0.0664 | -25.2738
-7.5 | -0.4865 | 0.01931 | -0.0657 | -25.1942
-7 | -0.4377 | 0.01695 | -0.0652 | -25.823
-6.5 | -0.3872 | 0.01567 | -0.0648 | -24.7096
-6 | -0.3354 | 0.01458 | -0.0645 | -23.0041
-5.5 | -0.2824 | 0.01382 | -0.0642 | -20.4342
-5 | -0.2322 | 0.01253 | -0.0638 | -18.5315
-4.5 | -0.1781 | 0.01189 | -0.0638 | -14.979
-4 | -0.124 | 0.01118 | -0.0638 | -11.0912
-3.5 | -0.0695 | 0.01042 | -0.0639 | -6.6699
-3 | -0.0211 | 0.00852 | -0.0641 | -2.4765
-2.5 | 0.0349 | 0.00827 | -0.0642 | 4.2201
-2 | 0.0922 | 0.00826 | -0.0645 | 11.1622
-1.5 | 0.1495 | 0.00824 | -0.0648 | 18.1432
-1 | 0.2061 | 0.00825 | -0.0649 | 24.9818
-0.5 | 0.2634 | 0.0082 | -0.0652 | 32.122
0 | 0.3212 | 0.00817 | -0.0658 | 39.3146
0.5 | 0.3788 | 0.00816 | -0.0662 | 46.4216
1 | 0.4362 | 0.00813 | -0.0667 | 53.6531
1.5 | 0.4932 | 0.00814 | -0.067 | 60.5897
2 | 0.5498 | 0.0081 | -0.0673 | 67.8765
2.5 | 0.6055 | 0.0081 | -0.0673 | 74.7531
3 | 0.6591 | 0.00805 | -0.0668 | 81.8758
3.5 | 0.7086 | 0.00801 | -0.0653 | 88.4644
4 | 0.7668 | 0.00799 | -0.0655 | 95.97
4.5 | 0.8365 | 0.00801 | -0.0688 | 104.432
5 | 0.8885 | 0.00819 | -0.0683 | 108.486
5.5 | 0.9407 | 0.00848 | -0.0679 | 110.9316
6 | 0.9917 | 0.00883 | -0.0674 | 112.3103
6.5 | 1.0364 | 0.00955 | -0.0659 | 108.5236
7 | 1.0516 | 0.01203 | -0.0605 | 87.4148
7.5 | 1.0593 | 0.01445 | -0.054 | 73.308
8 | 1.0621 | 0.01665 | -0.0469 | 63.7898
8.5 | 1.0774 | 0.01873 | -0.0424 | 57.5227
9 | 1.0979 | 0.02073 | -0.039 | 52.9619
9.5 | 1.1126 | 0.02329 | -0.0354 | 47.7716
10 | 1.1364 | 0.02538 | -0.0329 | 44.7754
10.5 | 1.1555 | 0.02792 | -0.0304 | 41.3861
11 | 1.1663 | 0.03122 | -0.0276 | 37.3575
11.5 | 1.1869 | 0.03387 | -0.0256 | 35.0428
12 | 1.2043 | 0.03689 | -0.0237 | 32.6457
12.5 | 1.2177 | 0.04041 | -0.0218 | 30.1336
13 | 1.2359 | 0.04367 | -0.0202 | 28.3009
13.5 | 1.2556 | 0.04694 | -0.0191 | 26.749
14 | 1.2733 | 0.05047 | -0.0184 | 25.2288
14.5 | 1.2889 | 0.05439 | -0.0175 | 23.6974
15 | 1.3022 | 0.05882 | -0.0168 | 22.1387
15.5 | 1.3122 | 0.06372 | -0.0168 | 20.5932
16 | 1.3191 | 0.06914 | -0.0173 | 19.0787
16.5 | 1.3245 | 0.07491 | -0.0186 | 17.6812
17 | 1.3264 | 0.08139 | -0.0198 | 16.2968
17.5 | 1.3142 | 0.09045 | -0.0221 | 14.5296
18 | 1.2994 | 0.10045 | -0.0261 | 12.9358
18.5 | 1.2775 | 0.11233 | -0.0315 | 11.3727
19 | 1.2502 | 0.126 | -0.0388 | 9.9222
19.5 | 1.2138 | 0.14265 | -0.0489 | 8.5089
20 | 1.1498 | 0.16827 | -0.0658 | 6.8331

## 27. Re 500k Mach 0.10 (1)
BIGFOIL.COM POLAR EXPORT
NACA64-414 a=0.6
NACA64-414 a=0.6 |  |  |  | Cl Max: | 1.369 | at alpha= | 11.5 | deg
JavaFoil+Calcfoil stall+Eppler ext transition |  |  |  | L/D Max: | 107.536 | at alpha= | 5.5 | deg
Re: | 500000 |  |  | Cd Min: | 0.00745 | at alpha= | -2 | deg
Mach: | 0.1 |  |  | Cl=0 at alpha= | -2.7667 | deg
|  |  |  | @ Cl=0.1, Cd= | 0.0074603
|  |  |  | @ Cl=0.4, Cd= | 0.0078984
|  |  |  | @ Cl=0.6, Cd= | 0.0083733
alpha (deg) | Cl | Cd | Cm | Cl/Cd
-19 | -0.588 | 0.20442 | -0.016 | -2.877
-18.5 | -0.611 | 0.19198 | -0.016 | -3.184
-18 | -0.634 | 0.18414 | -0.016 | -3.443
-17.5 | -0.656 | 0.17231 | -0.017 | -3.806
-17 | -0.676 | 0.15932 | -0.017 | -4.244
-16.5 | -0.695 | 0.15041 | -0.017 | -4.621
-16 | -0.712 | 0.14108 | -0.018 | -5.046
-15.5 | -0.726 | 0.13291 | -0.018 | -5.466
-15 | -0.738 | 0.12591 | -0.019 | -5.862
-14.5 | -0.746 | 0.1188 | -0.019 | -6.282
-14 | -0.75 | 0.10886 | -0.019 | -6.891
-13.5 | -0.746 | 0.10304 | -0.019 | -7.237
-13 | -0.737 | 0.09753 | -0.02 | -7.557
-12.5 | -0.724 | 0.09069 | -0.02 | -7.988
-12 | -0.709 | 0.08554 | -0.02 | -8.287
-11.5 | -0.69 | 0.07996 | -0.021 | -8.632
-11 | -0.668 | 0.07429 | -0.021 | -8.995
-10.5 | -0.643 | 0.06982 | -0.021 | -9.213
-10 | -0.615 | 0.06568 | -0.021 | -9.365
-9.5 | -0.585 | 0.06163 | -0.022 | -9.488
-9 | -0.552 | 0.05799 | -0.023 | -9.513
-8.5 | -0.516 | 0.05428 | -0.024 | -9.508
-8 | -0.478 | 0.05079 | -0.024 | -9.417
-7.5 | -0.438 | 0.04795 | -0.025 | -9.139
-7 | -0.396 | 0.04495 | -0.025 | -8.819
-6.5 | -0.438 | 0.01159 | -0.053 | -37.751
-6 | -0.382 | 0.01129 | -0.053 | -33.795
-5.5 | -0.325 | 0.01088 | -0.054 | -29.844
-5 | -0.267 | 0.01062 | -0.054 | -25.102
-4.5 | -0.208 | 0.0103 | -0.055 | -20.188
-4 | -0.148 | 0.01003 | -0.056 | -14.801
-3.5 | -0.089 | 0.00983 | -0.056 | -9.008
-3 | -0.028 | 0.00971 | -0.057 | -2.917
-2.5 | 0.032 | 0.00951 | -0.058 | 3.389
-2 | 0.093 | 0.00745 | -0.058 | 12.478
-1.5 | 0.154 | 0.00754 | -0.059 | 20.39
-1 | 0.215 | 0.0076 | -0.059 | 28.274
-0.5 | 0.276 | 0.00767 | -0.06 | 35.933
0 | 0.337 | 0.0078 | -0.061 | 43.158
0.5 | 0.397 | 0.00789 | -0.061 | 50.348
1 | 0.458 | 0.00806 | -0.062 | 56.88
1.5 | 0.519 | 0.00819 | -0.062 | 63.369
2 | 0.58 | 0.00831 | -0.063 | 69.728
2.5 | 0.64 | 0.0085 | -0.064 | 75.321
3 | 0.699 | 0.00835 | -0.064 | 83.635
3.5 | 0.753 | 0.00873 | -0.065 | 86.259
4 | 0.81 | 0.00892 | -0.065 | 90.852
4.5 | 0.866 | 0.00912 | -0.065 | 94.917
5 | 0.921 | 0.00938 | -0.066 | 98.173
5.5 | 0.974 | 0.00906 | -0.066 | 107.536
6 | 1.014 | 0.01584 | -0.066 | 64.013
6.5 | 1.063 | 0.01672 | -0.066 | 63.56
7 | 1.11 | 0.01759 | -0.067 | 63.115
7.5 | 1.155 | 0.01847 | -0.067 | 62.538
8 | 1.198 | 0.01948 | -0.068 | 61.488
8.5 | 1.237 | 0.02055 | -0.068 | 60.2
9 | 1.273 | 0.02177 | -0.068 | 58.465
9.5 | 1.302 | 0.02305 | -0.069 | 56.498
10 | 1.327 | 0.02443 | -0.069 | 54.323
10.5 | 1.347 | 0.02588 | -0.07 | 52.051
11 | 1.361 | 0.02757 | -0.07 | 49.375
11.5 | 1.369 | 0.02941 | -0.07 | 46.533
12 | 1.363 | 0.0325 | -0.07 | 41.934
12.5 | 1.172 | 0.08448 | -0.041 | 13.877
13 | 1.158 | 0.09205 | -0.037 | 12.578
13.5 | 1.143 | 0.09861 | -0.036 | 11.592
14 | 1.124 | 0.10464 | -0.035 | 10.743
14.5 | 1.102 | 0.11147 | -0.035 | 9.884
15 | 1.076 | 0.11888 | -0.035 | 9.047
15.5 | 1.046 | 0.12695 | -0.035 | 8.24
16 | 1.013 | 0.13441 | -0.034 | 7.537
16.5 | 0.979 | 0.1438 | -0.034 | 6.808

## 28. Re 500k Mach 0.10 (2)
BIGFOIL.COM POLAR EXPORT
NACA64-414 a=0.6
NACA64-414 a=0.6 |  |  |  | Cl Max: | 1.3131 | at alpha= | 16.5 | deg
XFOIL ncrit=9 |  |  |  | L/D Max: | 112.193 | at alpha= | 6 | deg
Re: | 500000 |  |  | Cd Min: | 0.24049 | at alpha= | 20 | deg
Mach: | 0.1 |  |  | Cl=0 at alpha= | -2.8131 | deg
|  |  |  | @ Cl=0.1, Cd= | 0.0082687
|  |  |  | @ Cl=0.4, Cd= | 0.0081768
|  |  |  | @ Cl=0.6, Cd= | 0.00814
alpha (deg) | Cl | Cd | Cm | Cl/Cd
-15 | -0.4722 | 0.15502 | -0.0179 | -3.0461
-14.5 | -0.4535 | 0.14806 | -0.0196 | -3.0629
-14 | -0.4346 | 0.14226 | -0.0223 | -3.055
-13.5 | -0.423 | 0.13482 | -0.0264 | -3.1375
-12.5 | -0.418 | 0.11088 | -0.0434 | -3.7698
-11.5 | -0.3923 | 0.09866 | -0.0492 | -3.9763
-11 | -0.4406 | 0.07663 | -0.0656 | -5.7497
-10 | -0.6776 | 0.03527 | -0.0724 | -19.2118
-9.5 | -0.6588 | 0.03023 | -0.0704 | -21.7929
-9 | -0.6205 | 0.02773 | -0.0694 | -22.3765
-8.5 | -0.5814 | 0.02475 | -0.0682 | -23.4909
-8 | -0.5372 | 0.02171 | -0.0672 | -24.7444
-7.5 | -0.489 | 0.01963 | -0.0664 | -24.9109
-7 | -0.4396 | 0.01728 | -0.0659 | -25.4398
-6.5 | -0.3892 | 0.01586 | -0.0654 | -24.5397
-6 | -0.337 | 0.01472 | -0.0651 | -22.894
-5.5 | -0.284 | 0.01389 | -0.0647 | -20.4464
-5 | -0.2333 | 0.01261 | -0.0643 | -18.5012
-4.5 | -0.1791 | 0.01194 | -0.0642 | -15
-4 | -0.1246 | 0.01122 | -0.0642 | -11.1052
-3.5 | -0.0697 | 0.01052 | -0.0643 | -6.6255
-3 | -0.0209 | 0.0086 | -0.0645 | -2.4302
-2.5 | 0.035 | 0.00829 | -0.0646 | 4.222
-2 | 0.0927 | 0.00827 | -0.0649 | 11.2092
-1.5 | 0.1504 | 0.00826 | -0.0652 | 18.2082
-1 | 0.2074 | 0.00828 | -0.0653 | 25.0483
-0.5 | 0.265 | 0.00823 | -0.0656 | 32.1993
0 | 0.3232 | 0.00821 | -0.0661 | 39.3666
1 | 0.4389 | 0.00816 | -0.067 | 53.7868
1.5 | 0.4962 | 0.00816 | -0.0674 | 60.8088
2 | 0.5533 | 0.00814 | -0.0677 | 67.973
2.5 | 0.6092 | 0.00814 | -0.0677 | 74.8403
3 | 0.6634 | 0.0081 | -0.0673 | 81.9012
3.5 | 0.7135 | 0.00805 | -0.0657 | 88.6335
4 | 0.7706 | 0.00803 | -0.0657 | 95.9651
4.5 | 0.8415 | 0.00806 | -0.069 | 104.4045
5 | 0.8937 | 0.00824 | -0.0685 | 108.4587
5.5 | 0.9463 | 0.00852 | -0.0681 | 111.0681
6 | 0.9974 | 0.00889 | -0.0675 | 112.1935
6.5 | 1.0408 | 0.00969 | -0.0657 | 107.4097
7 | 1.0527 | 0.01232 | -0.0597 | 85.4464
7.5 | 1.0571 | 0.0147 | -0.0526 | 71.9116
8 | 1.0607 | 0.01699 | -0.0459 | 62.4308
8.5 | 1.0765 | 0.01913 | -0.0415 | 56.2729
9 | 1.0971 | 0.02119 | -0.0381 | 51.7744
9.5 | 1.1119 | 0.02382 | -0.0346 | 46.6793
10 | 1.1348 | 0.02603 | -0.0321 | 43.5959
10.5 | 1.1526 | 0.02874 | -0.0295 | 40.1044
11 | 1.1643 | 0.03204 | -0.0267 | 36.339
11.5 | 1.1843 | 0.03481 | -0.0247 | 34.0218
12 | 1.2014 | 0.03793 | -0.0228 | 31.6741
12.5 | 1.2137 | 0.04167 | -0.0207 | 29.1265
13 | 1.2344 | 0.0448 | -0.0194 | 27.5536
13.5 | 1.2538 | 0.0482 | -0.0182 | 26.0124
14 | 1.2709 | 0.0519 | -0.0176 | 24.4875
14.5 | 1.2863 | 0.0561 | -0.0162 | 22.9287
15 | 1.2969 | 0.06086 | -0.0161 | 21.3096
15.5 | 1.3049 | 0.06616 | -0.0163 | 19.7234
16 | 1.3092 | 0.07211 | -0.017 | 18.1556
16.5 | 1.3131 | 0.07827 | -0.0187 | 16.7765
17 | 1.3069 | 0.08621 | -0.0201 | 15.1595
17.5 | 1.2907 | 0.09629 | -0.0238 | 13.4043
18 | 1.2701 | 0.10775 | -0.0288 | 11.7875
18.5 | 1.2413 | 0.12157 | -0.0359 | 10.2106
19 | 1.2059 | 0.13782 | -0.0456 | 8.7498
19.5 | 1.1579 | 0.15874 | -0.0592 | 7.2943
20 | 0.9734 | 0.24049 | -0.1023 | 4.0476

## 29. Re 500k Mach 0.25 (1)
BIGFOIL.COM POLAR EXPORT
NACA64-414 a=0.6
NACA64-414 a=0.6 |  |  |  | Cl Max: | 1.331 | at alpha= | 10.5 | deg
JavaFoil+Calcfoil stall+Eppler ext transition |  |  |  | L/D Max: | 106.193 | at alpha= | 5.5 | deg
Re: | 500000 |  |  | Cd Min: | 0.00756 | at alpha= | -2 | deg
Mach: | 0.25 |  |  | Cl=0 at alpha= | -2.7661 | deg
|  |  |  | @ Cl=0.1, Cd= | 0.0075626
|  |  |  | @ Cl=0.4, Cd= | 0.0080106
|  |  |  | @ Cl=0.6, Cd= | 0.0085188
alpha (deg) | Cl | Cd | Cm | Cl/Cd
-17.5 | -0.286 | 0.25805 | -0.017 | -1.11
-17 | -0.351 | 0.22564 | -0.017 | -1.558
-16.5 | -0.41 | 0.20419 | -0.016 | -2.008
-16 | -0.464 | 0.18195 | -0.016 | -2.551
-15.5 | -0.514 | 0.16587 | -0.017 | -3.097
-15 | -0.558 | 0.14781 | -0.017 | -3.776
-14.5 | -0.597 | 0.13611 | -0.018 | -4.388
-14 | -0.628 | 0.12589 | -0.019 | -4.992
-13.5 | -0.646 | 0.11633 | -0.019 | -5.556
-13 | -0.657 | 0.10637 | -0.02 | -6.172
-12.5 | -0.661 | 0.09804 | -0.02 | -6.745
-12 | -0.661 | 0.09279 | -0.02 | -7.12
-11.5 | -0.655 | 0.08582 | -0.021 | -7.629
-11 | -0.643 | 0.07892 | -0.021 | -8.153
-10.5 | -0.627 | 0.07307 | -0.021 | -8.581
-10 | -0.606 | 0.06819 | -0.022 | -8.893
-9.5 | -0.581 | 0.06367 | -0.022 | -9.126
-9 | -0.552 | 0.05915 | -0.022 | -9.332
-8.5 | -0.52 | 0.05535 | -0.024 | -9.388
-8 | -0.484 | 0.05199 | -0.024 | -9.3
-7.5 | -0.445 | 0.04877 | -0.025 | -9.127
-7 | -0.405 | 0.04521 | -0.027 | -8.95
-6.5 | -0.362 | 0.04195 | -0.03 | -8.63
-6 | -0.39 | 0.01148 | -0.055 | -34.023
-5.5 | -0.332 | 0.01116 | -0.055 | -29.799
-5 | -0.273 | 0.0108 | -0.056 | -25.3
-4.5 | -0.213 | 0.01048 | -0.057 | -20.34
-4 | -0.152 | 0.01017 | -0.057 | -14.978
-3.5 | -0.091 | 0.00994 | -0.058 | -9.153
-3 | -0.029 | 0.00981 | -0.058 | -2.965
-2.5 | 0.033 | 0.00964 | -0.059 | 3.433
-2 | 0.096 | 0.00756 | -0.06 | 12.63
-1.5 | 0.158 | 0.0076 | -0.06 | 20.79
-1 | 0.221 | 0.00769 | -0.061 | 28.73
-0.5 | 0.283 | 0.00782 | -0.062 | 36.249
0 | 0.346 | 0.00788 | -0.062 | 43.913
0.5 | 0.408 | 0.00803 | -0.063 | 50.869
1 | 0.471 | 0.00816 | -0.064 | 57.685
1.5 | 0.533 | 0.00831 | -0.064 | 64.205
2 | 0.596 | 0.00855 | -0.065 | 69.669
2.5 | 0.655 | 0.00809 | -0.065 | 80.96
3 | 0.715 | 0.00877 | -0.066 | 81.58
3.5 | 0.772 | 0.00896 | -0.066 | 86.138
4 | 0.83 | 0.00917 | -0.067 | 90.512
4.5 | 0.887 | 0.00939 | -0.067 | 94.402
5 | 0.942 | 0.00965 | -0.068 | 97.62
5.5 | 0.997 | 0.00939 | -0.068 | 106.193
6 | 1.037 | 0.01658 | -0.068 | 62.543
6.5 | 1.086 | 0.01753 | -0.068 | 61.94
7 | 1.133 | 0.01851 | -0.068 | 61.196
7.5 | 1.177 | 0.01951 | -0.069 | 60.303
8 | 1.217 | 0.02064 | -0.069 | 58.968
8.5 | 1.254 | 0.02187 | -0.07 | 57.315
9 | 1.285 | 0.02333 | -0.07 | 55.063
9.5 | 1.308 | 0.02475 | -0.07 | 52.825
10 | 1.323 | 0.02635 | -0.071 | 50.229
10.5 | 1.331 | 0.02803 | -0.071 | 47.485
11 | 1.133 | 0.07346 | -0.039 | 15.419
11.5 | 1.126 | 0.07957 | -0.036 | 14.144
12 | 1.113 | 0.08601 | -0.034 | 12.936
12.5 | 1.089 | 0.09258 | -0.034 | 11.758
13 | 1.054 | 0.09971 | -0.034 | 10.566
13.5 | 1.009 | 0.1063 | -0.033 | 9.496
14 | 0.957 | 0.11766 | -0.032 | 8.137
14.5 | 0.898 | 0.12643 | -0.032 | 7.101
15 | 0.832 | 0.14124 | -0.032 | 5.89
15.5 | 0.76 | 0.14812 | -0.03 | 5.13

## 30. Re 500k Mach 0.25 (2)
BIGFOIL.COM POLAR EXPORT
NACA64-414 a=0.6
NACA64-414 a=0.6 |  |  |  | Cl Max: | 1.2513 | at alpha= | 14.5 | deg
XFOIL ncrit=9 |  |  |  | L/D Max: | 110.679 | at alpha= | 6 | deg
Re: | 500000 |  |  | Cd Min: | 0.24137 | at alpha= | 19.5 | deg
Mach: | 0.25 |  |  | Cl=0 at alpha= | -2.8343 | deg
|  |  |  | @ Cl=0.1, Cd= | 0.0083714
|  |  |  | @ Cl=0.4, Cd= | 0.0083311
|  |  |  | @ Cl=0.6, Cd= | 0.0083651
alpha (deg) | Cl | Cd | Cm | Cl/Cd
-20 | -0.6205 | 0.23403 | 0.0298 | -2.6514
-19.5 | -0.6017 | 0.22745 | 0.0254 | -2.6454
-19 | -0.5861 | 0.21952 | 0.0199 | -2.6699
-18.5 | -0.57 | 0.21146 | 0.0152 | -2.6955
-18 | -0.5491 | 0.2056 | 0.0119 | -2.6707
-17.5 | -0.5304 | 0.199 | 0.0078 | -2.6653
-17 | -0.5226 | 0.19013 | 0.0008 | -2.7486
-16.5 | -0.5044 | 0.18185 | -0.0026 | -2.7737
-16 | -0.4821 | 0.17626 | -0.0053 | -2.7352
-15.5 | -0.4652 | 0.16923 | -0.0094 | -2.7489
-15 | -0.4661 | 0.15885 | -0.0177 | -2.9342
-14.5 | -0.4439 | 0.15177 | -0.0193 | -2.9248
-14 | -0.4243 | 0.14569 | -0.0224 | -2.9123
-13 | -0.407 | 0.12495 | -0.0396 | -3.2573
-12.5 | -0.3938 | 0.11644 | -0.043 | -3.382
-12 | -0.3768 | 0.11178 | -0.0439 | -3.3709
-11.5 | -0.3711 | 0.10425 | -0.0473 | -3.5597
-11 | -0.3905 | 0.08999 | -0.0576 | -4.3394
-10.5 | -0.4302 | 0.07239 | -0.0708 | -5.9428
-10 | -0.4986 | 0.05316 | -0.0797 | -9.3792
-9.5 | -0.5404 | 0.04574 | -0.0806 | -11.8146
-9 | -0.5755 | 0.03731 | -0.0773 | -15.4248
-8.5 | -0.5693 | 0.03067 | -0.0746 | -18.5621
-8 | -0.5411 | 0.0255 | -0.0725 | -21.2196
-7.5 | -0.4989 | 0.02191 | -0.071 | -22.7704
-7 | -0.4488 | 0.01972 | -0.07 | -22.7586
-6.5 | -0.3992 | 0.01702 | -0.0692 | -23.4548
-6 | -0.3458 | 0.01559 | -0.0685 | -22.1809
-5.5 | -0.2919 | 0.01443 | -0.0678 | -20.2287
-5 | -0.2393 | 0.01312 | -0.0672 | -18.2393
-4.5 | -0.1842 | 0.01231 | -0.0668 | -14.9634
-4 | -0.1282 | 0.0115 | -0.0666 | -11.1478
-3.5 | -0.0712 | 0.01088 | -0.0666 | -6.5441
-3 | -0.0179 | 0.00942 | -0.0667 | -1.9002
-2.5 | 0.0361 | 0.00843 | -0.0667 | 4.2823
-2 | 0.0957 | 0.00837 | -0.067 | 11.4337
-1.5 | 0.1553 | 0.00839 | -0.0672 | 18.5101
-1 | 0.2141 | 0.0084 | -0.0673 | 25.4881
-0.5 | 0.2738 | 0.00841 | -0.0676 | 32.5565
0 | 0.3337 | 0.00835 | -0.0681 | 39.9641
0.5 | 0.3934 | 0.00833 | -0.0685 | 47.2269
1 | 0.4532 | 0.00834 | -0.069 | 54.3405
1.5 | 0.5125 | 0.00834 | -0.0694 | 61.4508
2 | 0.5717 | 0.00837 | -0.0697 | 68.3035
2.5 | 0.6299 | 0.00836 | -0.0698 | 75.3469
3 | 0.6866 | 0.00837 | -0.0695 | 82.0311
3.5 | 0.7399 | 0.00832 | -0.0682 | 88.9303
4 | 0.7923 | 0.00828 | -0.0665 | 95.6884
4.5 | 0.8688 | 0.00829 | -0.0704 | 104.801
5 | 0.9224 | 0.00851 | -0.0696 | 108.3901
5.5 | 0.9761 | 0.00882 | -0.0689 | 110.6689
6 | 1.0271 | 0.00928 | -0.0677 | 110.6789
6.5 | 1.0548 | 0.01091 | -0.0632 | 96.6819
7 | 1.0528 | 0.01369 | -0.0548 | 76.9028
7.5 | 1.0471 | 0.01635 | -0.0465 | 64.0428
8 | 1.0542 | 0.01906 | -0.041 | 55.3095
8.5 | 1.0701 | 0.02161 | -0.037 | 49.5187
9 | 1.0917 | 0.02396 | -0.0339 | 45.5634
9.5 | 1.106 | 0.02699 | -0.0305 | 40.9781
10 | 1.1251 | 0.02982 | -0.0278 | 37.7297
10.5 | 1.1365 | 0.03338 | -0.025 | 34.0473
11 | 1.1529 | 0.03671 | -0.0226 | 31.4056
11.5 | 1.1718 | 0.04002 | -0.0206 | 29.2804
12 | 1.1888 | 0.04363 | -0.0187 | 27.2473
12.5 | 1.2059 | 0.0475 | -0.0167 | 25.3874
13 | 1.2251 | 0.05135 | -0.0154 | 23.8578
13.5 | 1.2404 | 0.0558 | -0.0144 | 22.2294
14 | 1.2509 | 0.06087 | -0.014 | 20.5504
14.5 | 1.2513 | 0.06763 | -0.0139 | 18.5021
15 | 1.2447 | 0.07567 | -0.0151 | 16.4491
15.5 | 1.2319 | 0.08499 | -0.0177 | 14.4946
16 | 1.2148 | 0.09553 | -0.0216 | 12.7164
16.5 | 1.2026 | 0.10583 | -0.0265 | 11.3635
17 | 1.1761 | 0.11948 | -0.0337 | 9.8435
17.5 | 1.1498 | 0.13403 | -0.0425 | 8.5787
18 | 1.1104 | 0.15318 | -0.055 | 7.249
18.5 | 0.9634 | 0.21452 | -0.0895 | 4.491
19.5 | 0.9725 | 0.24137 | -0.1038 | 4.0291

## 31. Re 500k Mach 0.50 (1)
BIGFOIL.COM POLAR EXPORT
NACA64-414 a=0.6
NACA64-414 a=0.6 |  |  |  | Cl Max: | 1.231 | at alpha= | 20 | deg
JavaFoil+Calcfoil stall+Eppler ext transition |  |  |  | L/D Max: | 92.771 | at alpha= | 5 | deg
Re: | 500000 |  |  | Cd Min: | 0.00804 | at alpha= | -1.5 | deg
Mach: | 0.5 |  |  | Cl=0 at alpha= | -2.7681 | deg
|  |  |  | @ Cl=0.1, Cd= | 0.010126
|  |  |  | @ Cl=0.4, Cd= | 0.0085599
|  |  |  | @ Cl=0.6, Cd= | 0.0090356
alpha (deg) | Cl | Cd | Cm | Cl/Cd
-20 | -0.953 | 0.22044 | -0.025 | -4.322
-19.5 | -0.926 | 0.2146 | -0.025 | -4.314
-19 | -0.899 | 0.20939 | -0.025 | -4.294
-18.5 | -0.872 | 0.21052 | -0.025 | -4.144
-18 | -0.843 | 0.19825 | -0.024 | -4.251
-17.5 | -0.815 | 0.19185 | -0.025 | -4.251
-17 | -0.788 | 0.18914 | -0.025 | -4.168
-16.5 | -0.761 | 0.18184 | -0.025 | -4.186
-16 | -0.734 | 0.17757 | -0.026 | -4.134
-15.5 | -0.705 | 0.16878 | -0.024 | -4.178
-15 | -0.678 | 0.16365 | -0.024 | -4.14
-14.5 | -0.65 | 0.16435 | -0.025 | -3.956
-14 | -0.623 | 0.16036 | -0.025 | -3.884
-13.5 | -0.596 | 0.15664 | -0.025 | -3.802
-13 | -0.568 | 0.14985 | -0.025 | -3.79
-12.5 | -0.539 | 0.13476 | -0.024 | -4.002
-12 | -0.512 | 0.13235 | -0.024 | -3.868
-11.5 | -0.484 | 0.12483 | -0.025 | -3.88
-11 | -0.457 | 0.12194 | -0.025 | -3.746
-10.5 | -0.429 | 0.11891 | -0.025 | -3.61
-10 | -0.401 | 0.11287 | -0.024 | -3.553
-9.5 | -0.373 | 0.11222 | -0.023 | -3.326
-9 | -0.346 | 0.09936 | -0.024 | -3.479
-8.5 | -0.318 | 0.09636 | -0.024 | -3.3
-8 | -0.29 | 0.08433 | -0.022 | -3.439
-7.5 | -0.415 | 0.05762 | -0.024 | -7.209
-7 | -0.409 | 0.05131 | -0.025 | -7.977
-6.5 | -0.379 | 0.04696 | -0.026 | -8.063
-6 | -0.338 | 0.04306 | -0.028 | -7.841
-5.5 | -0.292 | 0.04011 | -0.03 | -7.276
-5 | -0.3 | 0.01168 | -0.063 | -25.691
-4.5 | -0.236 | 0.01126 | -0.063 | -20.915
-4 | -0.169 | 0.0109 | -0.064 | -15.501
-3.5 | -0.101 | 0.01064 | -0.065 | -9.513
-3 | -0.032 | 0.0104 | -0.065 | -3.118
-2.5 | 0.037 | 0.01018 | -0.066 | 3.627
-2 | 0.107 | 0.01012 | -0.067 | 10.538
-1.5 | 0.177 | 0.00804 | -0.068 | 21.951
-1 | 0.247 | 0.00823 | -0.068 | 30.014
-0.5 | 0.317 | 0.00834 | -0.069 | 37.978
0 | 0.387 | 0.00855 | -0.07 | 45.211
0.5 | 0.453 | 0.0086 | -0.07 | 52.728
1 | 0.521 | 0.00878 | -0.07 | 59.381
1.5 | 0.589 | 0.009 | -0.071 | 65.489
2 | 0.657 | 0.00922 | -0.071 | 71.244
2.5 | 0.724 | 0.00946 | -0.072 | 76.529
3 | 0.791 | 0.00974 | -0.073 | 81.202
3.5 | 0.852 | 0.00999 | -0.073 | 85.216
4 | 0.915 | 0.01032 | -0.074 | 88.606
4.5 | 0.976 | 0.01073 | -0.074 | 90.968
5 | 1.035 | 0.01115 | -0.075 | 92.771
5.5 | 1.08 | 0.01967 | -0.074 | 54.911
6 | 1.13 | 0.02099 | -0.075 | 53.833
6.5 | 1.173 | 0.02192 | -0.075 | 53.516
7 | 1.207 | 0.02349 | -0.076 | 51.37
7.5 | 1.225 | 0.02533 | -0.076 | 48.373
8 | 1.219 | 0.02769 | -0.076 | 44.035
8.5 | 0.986 | 0.06215 | -0.034 | 15.871
9 | 0.644 | 0.09314 | -0.03 | 6.91
9.5 | 0.67 | 0.09929 | -0.03 | 6.75
10 | 0.698 | 0.11182 | -0.033 | 6.238
10.5 | 0.724 | 0.11732 | -0.033 | 6.172
11 | 0.751 | 0.1179 | -0.034 | 6.367
11.5 | 0.779 | 0.13021 | -0.038 | 5.979
12 | 0.805 | 0.13692 | -0.038 | 5.879
12.5 | 0.831 | 0.13562 | -0.039 | 6.13
13 | 0.858 | 0.14515 | -0.041 | 5.914
13.5 | 0.886 | 0.14819 | -0.043 | 5.977
14 | 0.912 | 0.15385 | -0.043 | 5.927
14.5 | 0.939 | 0.1599 | -0.044 | 5.87
15 | 0.967 | 0.17256 | -0.047 | 5.601
15.5 | 0.993 | 0.1766 | -0.047 | 5.62
16 | 1.019 | 0.18323 | -0.048 | 5.56
16.5 | 1.047 | 0.19873 | -0.05 | 5.269
17 | 1.073 | 0.24089 | -0.051 | 4.454
17.5 | 1.099 | 0.20283 | -0.051 | 5.418
18 | 1.125 | 0.20828 | -0.052 | 5.402
18.5 | 1.154 | 0.2128 | -0.055 | 5.421
19 | 1.179 | 0.22211 | -0.055 | 5.309
19.5 | 1.205 | 0.2257 | -0.056 | 5.337
20 | 1.231 | 0.23757 | -0.056 | 5.181

## 32. Re 500k Mach 0.50 (2)
BIGFOIL.COM POLAR EXPORT
NACA64-414 a=0.6
NACA64-414 a=0.6 |  |  |  | Cl Max: | 1.1265 | at alpha= | 11.5 | deg
XFOIL ncrit=9 |  |  |  | L/D Max: | 106.12 | at alpha= | 5 | deg
Re: | 500000 |  |  | Cd Min: | 0.25557 | at alpha= | -20 | deg
Mach: | 0.5 |  |  | Cl=0 at alpha= | -2.8904 | deg
|  |  |  | @ Cl=0.1, Cd= | 0.0090703
|  |  |  | @ Cl=0.4, Cd= | 0.0090959
|  |  |  | @ Cl=0.6, Cd= | 0.0092952
alpha (deg) | Cl | Cd | Cm | Cl/Cd
-20 | -0.6645 | 0.25557 | 0.0374 | -2.6001
-19.5 | -0.6415 | 0.24704 | 0.0317 | -2.5967
-19 | -0.6213 | 0.23849 | 0.0251 | -2.6051
-18.5 | -0.5966 | 0.22993 | 0.0207 | -2.5947
-18 | -0.5724 | 0.22261 | 0.016 | -2.5713
-17.5 | -0.5496 | 0.21429 | 0.0106 | -2.5647
-17 | -0.5344 | 0.2056 | 0.003 | -2.5992
-16.5 | -0.5072 | 0.19703 | -0.0003 | -2.5742
-16 | -0.4825 | 0.1898 | -0.0048 | -2.5421
-15.5 | -0.4661 | 0.18105 | -0.0123 | -2.5744
-15 | -0.4484 | 0.17179 | -0.0185 | -2.6102
-14.5 | -0.4099 | 0.16405 | -0.0237 | -2.4986
-14 | -0.3942 | 0.15719 | -0.0265 | -2.5078
-13.5 | -0.3927 | 0.14874 | -0.0331 | -2.6402
-13 | -0.3755 | 0.14004 | -0.0361 | -2.6814
-12.5 | -0.3512 | 0.13348 | -0.0381 | -2.6311
-12 | -0.3345 | 0.12638 | -0.0417 | -2.6468
-11.5 | -0.3346 | 0.1169 | -0.0494 | -2.8623
-11 | -0.3262 | 0.10749 | -0.0538 | -3.0347
-10 | -0.2929 | 0.09429 | -0.0589 | -3.1064
-9.5 | -0.2986 | 0.0837 | -0.0678 | -3.5675
-8.5 | -0.3522 | 0.05292 | -0.0867 | -6.6553
-8 | -0.3806 | 0.0435 | -0.0932 | -8.7494
-7.5 | -0.4107 | 0.03684 | -0.0939 | -11.1482
-7 | -0.4226 | 0.03121 | -0.0908 | -13.5405
-6.5 | -0.4103 | 0.02555 | -0.0879 | -16.0587
-6 | -0.37 | 0.02184 | -0.0856 | -16.9414
-5.5 | -0.3182 | 0.01854 | -0.0834 | -17.1629
-5 | -0.2591 | 0.01626 | -0.0815 | -15.9348
-4.5 | -0.2006 | 0.01439 | -0.0797 | -13.9402
-4 | -0.1398 | 0.01315 | -0.0783 | -10.6312
-3.5 | -0.0777 | 0.01212 | -0.0773 | -6.4109
-3 | -0.0133 | 0.01135 | -0.0767 | -1.1718
-2.5 | 0.0474 | 0.00997 | -0.0765 | 4.7543
-2 | 0.1082 | 0.00893 | -0.0761 | 12.1165
-1.5 | 0.1764 | 0.00894 | -0.0762 | 19.7315
-1 | 0.244 | 0.00905 | -0.0762 | 26.9613
-0.5 | 0.3116 | 0.0091 | -0.0763 | 34.2418
0 | 0.3797 | 0.00909 | -0.0767 | 41.7712
0.5 | 0.4482 | 0.00911 | -0.0772 | 49.1987
1 | 0.5162 | 0.00919 | -0.0777 | 56.1697
2 | 0.6516 | 0.00936 | -0.0783 | 69.6154
2.5 | 0.7193 | 0.00948 | -0.0783 | 75.8755
3 | 0.7856 | 0.0096 | -0.0781 | 81.8333
3.5 | 0.8503 | 0.00968 | -0.0772 | 87.8409
4 | 0.9106 | 0.00969 | -0.0749 | 93.9732
4.5 | 0.9667 | 0.00957 | -0.0712 | 101.0136
5 | 1.0421 | 0.00982 | -0.0722 | 106.1202
5.5 | 1.0931 | 0.01038 | -0.0685 | 105.3083
6 | 1.0905 | 0.01231 | -0.0576 | 88.5865
6.5 | 1.0533 | 0.01664 | -0.046 | 63.2993
7 | 1.0311 | 0.02155 | -0.0384 | 47.8469
7.5 | 1.0286 | 0.02591 | -0.0332 | 39.699
8 | 1.0393 | 0.02981 | -0.0292 | 34.8641
8.5 | 1.0501 | 0.03401 | -0.0257 | 30.8762
9 | 1.0655 | 0.0382 | -0.0227 | 27.8927
9.5 | 1.0759 | 0.043 | -0.02 | 25.0209
10 | 1.094 | 0.04739 | -0.0173 | 23.085
10.5 | 1.1116 | 0.05211 | -0.0149 | 21.3318
11 | 1.1228 | 0.05778 | -0.0129 | 19.4323
11.5 | 1.1265 | 0.06489 | -0.012 | 17.3601
12 | 1.1151 | 0.07424 | -0.0133 | 15.0202
12.5 | 1.094 | 0.08559 | -0.0171 | 12.7819
13 | 1.0698 | 0.09825 | -0.0231 | 10.8885
13.5 | 1.0432 | 0.11242 | -0.0312 | 9.2795
14 | 1.0159 | 0.12809 | -0.0411 | 7.9311
14.5 | 0.9894 | 0.14491 | -0.0523 | 6.8277
15 | 0.9603 | 0.16496 | -0.0649 | 5.8214
15.5 | 0.95 | 0.18173 | -0.0747 | 5.2275
16 | 0.9513 | 0.1962 | -0.0831 | 4.8486
16.5 | 0.9599 | 0.20883 | -0.0904 | 4.5966

## 33. Re 750k Mach 0.00 (1)
BIGFOIL.COM POLAR EXPORT
NACA64-414 a=0.6
NACA64-414 a=0.6 |  |  |  | Cl Max: | 1.385 | at alpha= | 12 | deg
JavaFoil+Calcfoil stall+Eppler ext transition |  |  |  | L/D Max: | 122.902 | at alpha= | 5.5 | deg
Re: | 750000 |  |  | Cd Min: | 0.00665 | at alpha= | -2 | deg
Mach: | 0 |  |  | Cl=0 at alpha= | -2.7667 | deg
|  |  |  | @ Cl=0.1, Cd= | 0.0066579
|  |  |  | @ Cl=0.4, Cd= | 0.0070574
|  |  |  | @ Cl=0.6, Cd= | 0.007426
alpha (deg) | Cl | Cd | Cm | Cl/Cd
-19 | -0.637 | 0.18643 | -0.017 | -3.416
-18.5 | -0.657 | 0.17239 | -0.017 | -3.811
-18 | -0.676 | 0.16507 | -0.017 | -4.097
-17.5 | -0.694 | 0.15526 | -0.017 | -4.471
-17 | -0.711 | 0.14923 | -0.018 | -4.766
-16.5 | -0.727 | 0.13763 | -0.018 | -5.279
-16 | -0.74 | 0.13007 | -0.018 | -5.687
-15.5 | -0.751 | 0.12317 | -0.019 | -6.096
-15 | -0.759 | 0.11781 | -0.02 | -6.444
-14.5 | -0.764 | 0.10995 | -0.02 | -6.949
-14 | -0.765 | 0.10308 | -0.02 | -7.423
-13.5 | -0.758 | 0.09708 | -0.021 | -7.809
-13 | -0.747 | 0.09213 | -0.021 | -8.107
-12.5 | -0.733 | 0.08502 | -0.021 | -8.616
-12 | -0.715 | 0.08146 | -0.022 | -8.782
-11.5 | -0.695 | 0.07619 | -0.022 | -9.125
-11 | -0.672 | 0.07127 | -0.022 | -9.427
-10.5 | -0.645 | 0.06741 | -0.022 | -9.573
-10 | -0.617 | 0.0634 | -0.022 | -9.725
-9.5 | -0.586 | 0.05917 | -0.023 | -9.9
-9 | -0.552 | 0.05536 | -0.025 | -9.98
-8.5 | -0.517 | 0.05163 | -0.026 | -10.014
-8 | -0.592 | 0.01187 | -0.051 | -49.894
-7.5 | -0.542 | 0.01141 | -0.051 | -47.53
-7 | -0.49 | 0.01098 | -0.052 | -44.623
-6.5 | -0.436 | 0.01062 | -0.052 | -41.05
-6 | -0.38 | 0.01029 | -0.053 | -36.928
-5.5 | -0.323 | 0.00995 | -0.054 | -32.496
-5 | -0.265 | 0.0097 | -0.054 | -27.366
-4.5 | -0.207 | 0.00942 | -0.055 | -21.967
-4 | -0.148 | 0.00915 | -0.055 | -16.15
-3.5 | -0.088 | 0.009 | -0.056 | -9.8
-3 | -0.028 | 0.00884 | -0.057 | -3.189
-2.5 | 0.032 | 0.00872 | -0.057 | 3.676
-2 | 0.092 | 0.00665 | -0.058 | 13.906
-1.5 | 0.153 | 0.00671 | -0.058 | 22.805
-1 | 0.214 | 0.00678 | -0.059 | 31.531
-0.5 | 0.274 | 0.00683 | -0.06 | 40.149
0 | 0.335 | 0.00693 | -0.06 | 48.35
0.5 | 0.395 | 0.00705 | -0.061 | 56.066
1 | 0.456 | 0.00714 | -0.062 | 63.837
1.5 | 0.516 | 0.00725 | -0.062 | 71.167
2 | 0.577 | 0.00738 | -0.063 | 78.157
2.5 | 0.637 | 0.0075 | -0.063 | 84.947
3 | 0.697 | 0.0077 | -0.064 | 90.601
3.5 | 0.754 | 0.00785 | -0.065 | 96.051
4 | 0.813 | 0.00802 | -0.065 | 101.29
4.5 | 0.867 | 0.00745 | -0.066 | 116.479
5 | 0.922 | 0.00827 | -0.066 | 111.496
5.5 | 0.976 | 0.00794 | -0.066 | 122.902
6 | 1.012 | 0.01446 | -0.066 | 70.023
6.5 | 1.062 | 0.01525 | -0.066 | 69.638
7 | 1.109 | 0.01603 | -0.067 | 69.187
7.5 | 1.154 | 0.01683 | -0.067 | 68.594
8 | 1.197 | 0.0177 | -0.068 | 67.635
8.5 | 1.237 | 0.01868 | -0.068 | 66.23
9 | 1.274 | 0.01977 | -0.068 | 64.429
9.5 | 1.304 | 0.02091 | -0.069 | 62.35
10 | 1.33 | 0.02216 | -0.069 | 60.014
10.5 | 1.352 | 0.02347 | -0.07 | 57.587
11 | 1.368 | 0.02501 | -0.07 | 54.688
11.5 | 1.379 | 0.02665 | -0.07 | 51.761
12 | 1.385 | 0.02848 | -0.07 | 48.636
12.5 | 1.383 | 0.03 | -0.071 | 46.088
13 | 1.371 | 0.03247 | -0.071 | 42.218
13.5 | 1.35 | 0.03591 | -0.071 | 37.58
14 | 1.166 | 0.09189 | -0.048 | 12.688
14.5 | 1.135 | 0.10344 | -0.043 | 10.97
15 | 1.11 | 0.1107 | -0.042 | 10.027
15.5 | 1.081 | 0.11939 | -0.039 | 9.058
16 | 1.053 | 0.12737 | -0.039 | 8.268
16.5 | 1.023 | 0.1351 | -0.039 | 7.574
17 | 0.991 | 0.1413 | -0.038 | 7.012

## 34. Re 750k Mach 0.00 (2)
BIGFOIL.COM POLAR EXPORT
NACA64-414 a=0.6
NACA64-414 a=0.6 |  |  |  | Cl Max: | 1.3719 | at alpha= | 17.5 | deg
XFOIL ncrit=9 |  |  |  | L/D Max: | 126.815 | at alpha= | 5.5 | deg
Re: | 750000 |  |  | Cd Min: | 0.1701 | at alpha= | -16 | deg
Mach: | 0 |  |  | Cl=0 at alpha= | -2.8257 | deg
|  |  |  | @ Cl=0.1, Cd= | 0.0069771
|  |  |  | @ Cl=0.4, Cd= | 0.0069067
|  |  |  | @ Cl=0.6, Cd= | 0.0069157
alpha (deg) | Cl | Cd | Cm | Cl/Cd
-16 | -0.4897 | 0.1701 | -0.0061 | -2.8789
-15.5 | -0.4731 | 0.1638 | -0.0097 | -2.8883
-15 | -0.4746 | 0.15162 | -0.0172 | -3.1302
-14.5 | -0.4636 | 0.14379 | -0.0203 | -3.2241
-14 | -0.4449 | 0.13838 | -0.023 | -3.2151
-13.5 | -0.4252 | 0.13051 | -0.0294 | -3.258
-12.5 | -0.6792 | 0.0522 | -0.0748 | -13.0115
-12 | -0.7367 | 0.04219 | -0.0781 | -17.4615
-11.5 | -0.7786 | 0.03635 | -0.0736 | -21.4195
-11 | -0.7811 | 0.03168 | -0.07 | -24.6559
-10.5 | -0.7577 | 0.02886 | -0.0677 | -26.2543
-10 | -0.7364 | 0.02321 | -0.0657 | -31.7277
-9.5 | -0.693 | 0.02147 | -0.065 | -32.2776
-9 | -0.6467 | 0.02017 | -0.0644 | -32.0625
-8.5 | -0.5987 | 0.01855 | -0.0639 | -32.2749
-8 | -0.5493 | 0.01721 | -0.0634 | -31.9175
-7.5 | -0.5011 | 0.01527 | -0.0628 | -32.816
-7 | -0.451 | 0.01411 | -0.0625 | -31.9631
-6.5 | -0.3981 | 0.01334 | -0.0624 | -29.8426
-6 | -0.345 | 0.01258 | -0.0622 | -27.4245
-5.5 | -0.2935 | 0.01149 | -0.062 | -25.544
-5 | -0.2388 | 0.01091 | -0.0621 | -21.8882
-4.5 | -0.1835 | 0.01042 | -0.0623 | -17.6104
-4 | -0.128 | 0.00983 | -0.0625 | -13.0214
-3.5 | -0.0722 | 0.00935 | -0.0627 | -7.7219
-3 | -0.0182 | 0.00833 | -0.0632 | -2.1849
-2.5 | 0.034 | 0.00712 | -0.0635 | 4.7753
-2 | 0.0917 | 0.00698 | -0.0639 | 13.1375
-1.5 | 0.1495 | 0.00696 | -0.0644 | 21.4799
-1 | 0.2074 | 0.00692 | -0.0648 | 29.9711
-0.5 | 0.265 | 0.00694 | -0.0652 | 38.1844
0 | 0.3231 | 0.00691 | -0.0658 | 46.7583
0.5 | 0.3811 | 0.00691 | -0.0663 | 55.152
1 | 0.4388 | 0.0069 | -0.0668 | 63.5942
1.5 | 0.4966 | 0.00689 | -0.0674 | 72.0755
2 | 0.5538 | 0.00694 | -0.0678 | 79.7983
2.5 | 0.6109 | 0.00691 | -0.0682 | 88.4081
3 | 0.6669 | 0.0069 | -0.0684 | 96.6522
3.5 | 0.7211 | 0.00688 | -0.0681 | 104.811
4 | 0.7721 | 0.00685 | -0.067 | 112.7153
4.5 | 0.8215 | 0.00691 | -0.0655 | 118.8857
5 | 0.8906 | 0.00711 | -0.0687 | 125.2602
5.5 | 0.9435 | 0.00744 | -0.0685 | 126.8145
6 | 0.9926 | 0.00803 | -0.0678 | 123.6115
6.5 | 1.0206 | 0.01008 | -0.0642 | 101.25
7 | 1.0423 | 0.01221 | -0.0598 | 85.3645
7.5 | 1.0638 | 0.01388 | -0.055 | 76.6427
8 | 1.0781 | 0.01543 | -0.0492 | 69.8704
8.5 | 1.1 | 0.01699 | -0.0451 | 64.744
9 | 1.1265 | 0.01849 | -0.0421 | 60.9248
9.5 | 1.1457 | 0.02059 | -0.0385 | 55.6435
10 | 1.1731 | 0.02227 | -0.0362 | 52.6762
10.5 | 1.196 | 0.02435 | -0.0337 | 49.117
11 | 1.2081 | 0.02733 | -0.0305 | 44.2042
11.5 | 1.2317 | 0.0296 | -0.0286 | 41.6115
12 | 1.2519 | 0.03221 | -0.0267 | 38.8668
12.5 | 1.2666 | 0.03539 | -0.0248 | 35.7898
13 | 1.2765 | 0.03916 | -0.0228 | 32.597
13.5 | 1.2948 | 0.04237 | -0.0216 | 30.5594
14 | 1.3122 | 0.04581 | -0.0208 | 28.6444
14.5 | 1.3291 | 0.04943 | -0.0203 | 26.8885
15 | 1.3307 | 0.05481 | -0.0194 | 24.2784
15.5 | 1.3454 | 0.05908 | -0.0195 | 22.7725
16 | 1.3554 | 0.06406 | -0.0198 | 21.1583
16.5 | 1.3645 | 0.06938 | -0.0207 | 19.6671
17 | 1.3699 | 0.07536 | -0.0219 | 18.1781
17.5 | 1.3719 | 0.08206 | -0.0238 | 16.7183
18 | 1.3596 | 0.09089 | -0.026 | 14.9587
18.5 | 1.3557 | 0.09924 | -0.0292 | 13.6608
19 | 1.3485 | 0.1084 | -0.0332 | 12.44
19.5 | 1.337 | 0.1186 | -0.0381 | 11.2732
20 | 1.3235 | 0.12969 | -0.0441 | 10.2051

## 35. Re 750k Mach 0.10 (1)
BIGFOIL.COM POLAR EXPORT
NACA64-414 a=0.6
NACA64-414 a=0.6 |  |  |  | Cl Max: | 1.377 | at alpha= | 12 | deg
JavaFoil+Calcfoil stall+Eppler ext transition |  |  |  | L/D Max: | 122.813 | at alpha= | 5.5 | deg
Re: | 750000 |  |  | Cd Min: | 0.00669 | at alpha= | -2 | deg
Mach: | 0.1 |  |  | Cl=0 at alpha= | -2.7667 | deg
|  |  |  | @ Cl=0.1, Cd= | 0.0066923
|  |  |  | @ Cl=0.4, Cd= | 0.0070549
|  |  |  | @ Cl=0.6, Cd= | 0.00745
alpha (deg) | Cl | Cd | Cm | Cl/Cd
-19 | -0.589 | 0.19314 | -0.017 | -3.047
-18.5 | -0.612 | 0.18053 | -0.017 | -3.388
-18 | -0.634 | 0.17093 | -0.017 | -3.711
-17.5 | -0.656 | 0.16339 | -0.017 | -4.016
-17 | -0.677 | 0.15041 | -0.018 | -4.498
-16.5 | -0.696 | 0.14212 | -0.018 | -4.894
-16 | -0.712 | 0.13324 | -0.018 | -5.346
-15.5 | -0.727 | 0.12768 | -0.019 | -5.694
-15 | -0.739 | 0.11795 | -0.019 | -6.263
-14.5 | -0.747 | 0.11298 | -0.019 | -6.611
-14 | -0.751 | 0.10505 | -0.02 | -7.15
-13.5 | -0.747 | 0.09852 | -0.02 | -7.578
-13 | -0.738 | 0.0922 | -0.021 | -8.003
-12.5 | -0.725 | 0.08746 | -0.021 | -8.294
-12 | -0.71 | 0.08195 | -0.022 | -8.661
-11.5 | -0.691 | 0.07658 | -0.022 | -9.026
-11 | -0.669 | 0.07249 | -0.022 | -9.232
-10.5 | -0.644 | 0.06721 | -0.022 | -9.586
-10 | -0.616 | 0.06375 | -0.022 | -9.659
-9.5 | -0.586 | 0.05974 | -0.023 | -9.806
-9 | -0.553 | 0.05568 | -0.024 | -9.922
-8.5 | -0.518 | 0.05203 | -0.026 | -9.948
-8 | -0.59 | 0.01176 | -0.051 | -50.202
-7.5 | -0.544 | 0.01146 | -0.051 | -47.461
-7 | -0.492 | 0.011 | -0.052 | -44.723
-6.5 | -0.438 | 0.01067 | -0.053 | -41.017
-6 | -0.382 | 0.01037 | -0.053 | -36.814
-5.5 | -0.325 | 0.01003 | -0.054 | -32.361
-5 | -0.267 | 0.00971 | -0.054 | -27.465
-4.5 | -0.208 | 0.00942 | -0.055 | -22.069
-4 | -0.148 | 0.00921 | -0.056 | -16.125
-3.5 | -0.089 | 0.00899 | -0.056 | -9.852
-3 | -0.028 | 0.00887 | -0.057 | -3.192
-2.5 | 0.032 | 0.0087 | -0.058 | 3.703
-2 | 0.093 | 0.00669 | -0.058 | 13.894
-1.5 | 0.154 | 0.00671 | -0.059 | 22.924
-1 | 0.215 | 0.00679 | -0.059 | 31.664
-0.5 | 0.276 | 0.00686 | -0.06 | 40.183
0 | 0.337 | 0.00693 | -0.061 | 48.605
0.5 | 0.397 | 0.00705 | -0.061 | 56.337
1 | 0.458 | 0.00715 | -0.062 | 64.124
1.5 | 0.519 | 0.00727 | -0.062 | 71.329
2 | 0.58 | 0.00739 | -0.063 | 78.423
2.5 | 0.64 | 0.00757 | -0.064 | 84.522
3 | 0.701 | 0.00772 | -0.064 | 90.736
3.5 | 0.758 | 0.00789 | -0.065 | 96.106
4 | 0.817 | 0.00814 | -0.066 | 100.282
4.5 | 0.871 | 0.00813 | -0.066 | 107.117
5 | 0.926 | 0.00832 | -0.066 | 111.345
5.5 | 0.98 | 0.00798 | -0.067 | 122.813
6 | 1.017 | 0.01459 | -0.066 | 69.685
6.5 | 1.066 | 0.0154 | -0.067 | 69.224
7 | 1.113 | 0.01617 | -0.067 | 68.87
7.5 | 1.158 | 0.017 | -0.067 | 68.152
8 | 1.201 | 0.01788 | -0.068 | 67.158
8.5 | 1.241 | 0.01889 | -0.068 | 65.688
9 | 1.276 | 0.02 | -0.069 | 63.819
9.5 | 1.306 | 0.0212 | -0.069 | 61.61
10 | 1.331 | 0.02247 | -0.069 | 59.242
10.5 | 1.351 | 0.0238 | -0.07 | 56.753
11 | 1.365 | 0.02537 | -0.07 | 53.829
11.5 | 1.374 | 0.02707 | -0.07 | 50.758
12 | 1.377 | 0.029 | -0.071 | 47.492
12.5 | 1.371 | 0.03091 | -0.071 | 44.369
13 | 1.354 | 0.03372 | -0.071 | 40.143
13.5 | 1.306 | 0.04201 | -0.069 | 31.101
14 | 1.131 | 0.09944 | -0.041 | 11.376
14.5 | 1.106 | 0.10671 | -0.039 | 10.364
15 | 1.079 | 0.11395 | -0.039 | 9.466
15.5 | 1.049 | 0.12181 | -0.039 | 8.612
16 | 1.015 | 0.13152 | -0.037 | 7.719
16.5 | 0.981 | 0.13794 | -0.037 | 7.112
17 | 0.944 | 0.14486 | -0.036 | 6.518

## 36. Re 750k Mach 0.10 (2)
BIGFOIL.COM POLAR EXPORT
NACA64-414 a=0.6
NACA64-414 a=0.6 |  |  |  | Cl Max: | 1.3591 | at alpha= | 17 | deg
XFOIL ncrit=9 |  |  |  | L/D Max: | 126.716 | at alpha= | 5.5 | deg
Re: | 750000 |  |  | Cd Min: | 0.16147 | at alpha= | -16 | deg
Mach: | 0.1 |  |  | Cl=0 at alpha= | -2.8279 | deg
|  |  |  | @ Cl=0.1, Cd= | 0.0069873
|  |  |  | @ Cl=0.4, Cd= | 0.0069229
|  |  |  | @ Cl=0.6, Cd= | 0.0069375
alpha (deg) | Cl | Cd | Cm | Cl/Cd
-16 | -0.389 | 0.16147 | 0.0012 | -2.4091
-15.5 | -0.3923 | 0.15345 | -0.0058 | -2.5565
-15 | -0.385 | 0.14691 | -0.0098 | -2.6207
-14.5 | -0.3698 | 0.14357 | -0.0126 | -2.5757
-14 | -0.3581 | 0.1383 | -0.0163 | -2.5893
-13.5 | -0.365 | 0.12772 | -0.0236 | -2.8578
-12.5 | -0.624 | 0.06009 | -0.0698 | -10.3844
-12 | -0.6894 | 0.04677 | -0.0777 | -14.7402
-11.5 | -0.7375 | 0.03899 | -0.0777 | -18.9151
-11 | -0.7622 | 0.03404 | -0.0725 | -22.3913
-10.5 | -0.7512 | 0.03013 | -0.0696 | -24.932
-10 | -0.7358 | 0.02427 | -0.0671 | -30.3173
-9.5 | -0.6944 | 0.02217 | -0.0662 | -31.3216
-9 | -0.6488 | 0.02073 | -0.0655 | -31.2976
-8.5 | -0.6011 | 0.01902 | -0.0649 | -31.6036
-8 | -0.5521 | 0.01751 | -0.0642 | -31.5306
-7.5 | -0.5027 | 0.01572 | -0.0637 | -31.9784
-7 | -0.4534 | 0.01428 | -0.0631 | -31.7507
-6.5 | -0.4001 | 0.01348 | -0.063 | -29.681
-6 | -0.3469 | 0.01268 | -0.0628 | -27.358
-5.5 | -0.2949 | 0.01159 | -0.0625 | -25.4443
-5 | -0.2402 | 0.01097 | -0.0626 | -21.8961
-4.5 | -0.1842 | 0.01053 | -0.0628 | -17.4929
-4 | -0.1288 | 0.00986 | -0.0629 | -13.0629
-3.5 | -0.0724 | 0.0094 | -0.0632 | -7.7021
-3 | -0.018 | 0.00842 | -0.0635 | -2.1378
-2.5 | 0.0343 | 0.00715 | -0.0639 | 4.7972
-2 | 0.0922 | 0.00699 | -0.0643 | 13.1903
-1.5 | 0.1505 | 0.00697 | -0.0647 | 21.5925
-1 | 0.2087 | 0.00694 | -0.0652 | 30.072
-0.5 | 0.2667 | 0.00696 | -0.0656 | 38.319
0 | 0.3251 | 0.00694 | -0.0661 | 46.8444
0.5 | 0.3834 | 0.00692 | -0.0667 | 55.4046
1 | 0.4414 | 0.00693 | -0.0672 | 63.6941
1.5 | 0.4996 | 0.00692 | -0.0677 | 72.1965
2.5 | 0.6146 | 0.00694 | -0.0686 | 88.5591
3 | 0.671 | 0.00693 | -0.0687 | 96.8254
3.5 | 0.7258 | 0.00692 | -0.0685 | 104.8844
4 | 0.7773 | 0.00689 | -0.0674 | 112.8157
4.5 | 0.8262 | 0.00696 | -0.0657 | 118.7069
5 | 0.8959 | 0.00716 | -0.0689 | 125.1257
5.5 | 0.9491 | 0.00749 | -0.0687 | 126.7156
6 | 0.998 | 0.00811 | -0.0679 | 123.058
6.5 | 1.0237 | 0.01029 | -0.0639 | 99.4849
7 | 1.044 | 0.01244 | -0.0591 | 83.9228
7.5 | 1.062 | 0.01409 | -0.0537 | 75.3726
8 | 1.0769 | 0.01572 | -0.0481 | 68.5051
8.5 | 1.0988 | 0.01737 | -0.0441 | 63.2585
9 | 1.1261 | 0.0189 | -0.0411 | 59.582
9.5 | 1.1455 | 0.02105 | -0.0377 | 54.4181
10 | 1.172 | 0.02285 | -0.0352 | 51.291
10.5 | 1.1938 | 0.02508 | -0.0326 | 47.5997
11 | 1.2065 | 0.0281 | -0.0296 | 42.9359
11.5 | 1.2293 | 0.0305 | -0.0276 | 40.3049
12 | 1.2487 | 0.03325 | -0.0257 | 37.5549
12.5 | 1.2606 | 0.03678 | -0.0237 | 34.2741
13 | 1.2739 | 0.04038 | -0.022 | 31.5478
13.5 | 1.2913 | 0.04378 | -0.0208 | 29.4952
14 | 1.3081 | 0.0474 | -0.0199 | 27.597
14.5 | 1.3231 | 0.05134 | -0.0195 | 25.7713
15 | 1.3268 | 0.05667 | -0.0189 | 23.4127
15.5 | 1.3397 | 0.06131 | -0.019 | 21.8512
16 | 1.3482 | 0.06663 | -0.0194 | 20.2341
16.5 | 1.3558 | 0.07234 | -0.0205 | 18.7421
17 | 1.3591 | 0.07881 | -0.022 | 17.2453
17.5 | 1.355 | 0.08655 | -0.0242 | 15.6557
18 | 1.3441 | 0.09565 | -0.027 | 14.0523
18.5 | 1.3357 | 0.10502 | -0.0309 | 12.7185
19 | 1.324 | 0.1153 | -0.0358 | 11.4831
19.5 | 1.3083 | 0.12673 | -0.0418 | 10.3235
20 | 1.2903 | 0.13914 | -0.049 | 9.2734

## 37. Re 750k Mach 0.25 (1)
BIGFOIL.COM POLAR EXPORT
NACA64-414 a=0.6
NACA64-414 a=0.6 |  |  |  | Cl Max: | 1.335 | at alpha= | 10.5 | deg
JavaFoil+Calcfoil stall+Eppler ext transition |  |  |  | L/D Max: | 121.527 | at alpha= | 5.5 | deg
Re: | 750000 |  |  | Cd Min: | 0.00672 | at alpha= | -2 | deg
Mach: | 0.25 |  |  | Cl=0 at alpha= | -2.7661 | deg
|  |  |  | @ Cl=0.1, Cd= | 0.0067239
|  |  |  | @ Cl=0.4, Cd= | 0.0071097
|  |  |  | @ Cl=0.6, Cd= | 0.0075584
alpha (deg) | Cl | Cd | Cm | Cl/Cd
-17.5 | -0.287 | 0.2259 | -0.018 | -1.269
-17 | -0.352 | 0.2069 | -0.017 | -1.7
-16.5 | -0.41 | 0.18325 | -0.017 | -2.238
-16 | -0.464 | 0.17021 | -0.017 | -2.728
-15.5 | -0.514 | 0.15281 | -0.018 | -3.363
-15 | -0.558 | 0.13998 | -0.018 | -3.989
-14.5 | -0.598 | 0.12871 | -0.019 | -4.643
-14 | -0.629 | 0.11875 | -0.019 | -5.295
-13.5 | -0.647 | 0.10972 | -0.02 | -5.894
-13 | -0.657 | 0.10066 | -0.02 | -6.526
-12.5 | -0.662 | 0.09308 | -0.021 | -7.109
-12 | -0.661 | 0.08785 | -0.021 | -7.525
-11.5 | -0.655 | 0.08129 | -0.022 | -8.062
-11 | -0.644 | 0.07606 | -0.022 | -8.469
-10.5 | -0.627 | 0.07058 | -0.021 | -8.887
-10 | -0.607 | 0.06562 | -0.023 | -9.251
-9.5 | -0.581 | 0.06151 | -0.022 | -9.452
-9 | -0.553 | 0.05732 | -0.023 | -9.642
-8.5 | -0.52 | 0.05365 | -0.025 | -9.701
-8 | -0.484 | 0.05017 | -0.025 | -9.655
-7.5 | -0.45 | 0.04512 | -0.031 | -9.967
-7 | -0.501 | 0.01132 | -0.053 | -44.282
-6.5 | -0.447 | 0.01089 | -0.054 | -41.04
-6 | -0.39 | 0.01056 | -0.055 | -36.991
-5.5 | -0.332 | 0.01021 | -0.055 | -32.567
-5 | -0.273 | 0.0099 | -0.056 | -27.618
-4.5 | -0.213 | 0.00959 | -0.057 | -22.229
-4 | -0.152 | 0.00929 | -0.057 | -16.402
-3.5 | -0.091 | 0.00911 | -0.058 | -9.988
-3 | -0.029 | 0.009 | -0.058 | -3.233
-2.5 | 0.033 | 0.00881 | -0.059 | 3.759
-2 | 0.096 | 0.00672 | -0.06 | 14.202
-1.5 | 0.158 | 0.00678 | -0.06 | 23.322
-1 | 0.221 | 0.00688 | -0.061 | 32.083
-0.5 | 0.283 | 0.00692 | -0.062 | 40.934
0 | 0.346 | 0.00704 | -0.062 | 49.135
0.5 | 0.408 | 0.00712 | -0.063 | 57.381
1 | 0.471 | 0.00724 | -0.064 | 65.025
1.5 | 0.533 | 0.00741 | -0.064 | 71.936
2 | 0.596 | 0.00755 | -0.065 | 78.896
2.5 | 0.658 | 0.00768 | -0.065 | 85.616
3 | 0.72 | 0.00792 | -0.066 | 90.882
3.5 | 0.777 | 0.0077 | -0.067 | 100.967
4 | 0.834 | 0.00813 | -0.067 | 102.581
4.5 | 0.892 | 0.00832 | -0.067 | 107.149
5 | 0.948 | 0.00854 | -0.068 | 110.965
5.5 | 1.003 | 0.00825 | -0.068 | 121.527
6 | 1.04 | 0.01528 | -0.068 | 68.056
6.5 | 1.089 | 0.01615 | -0.068 | 67.408
7 | 1.136 | 0.01703 | -0.069 | 66.695
7.5 | 1.18 | 0.01797 | -0.069 | 65.658
8 | 1.22 | 0.01896 | -0.07 | 64.342
8.5 | 1.257 | 0.02011 | -0.07 | 62.513
9 | 1.288 | 0.02146 | -0.07 | 60.044
9.5 | 1.311 | 0.02277 | -0.071 | 57.579
10 | 1.327 | 0.02427 | -0.071 | 54.68
10.5 | 1.335 | 0.02591 | -0.071 | 51.55
11 | 1.335 | 0.0278 | -0.072 | 48.015
11.5 | 1.325 | 0.03 | -0.072 | 44.163
12 | 1.123 | 0.08049 | -0.043 | 13.956
12.5 | 1.092 | 0.08879 | -0.038 | 12.303
13 | 1.057 | 0.09471 | -0.038 | 11.158
13.5 | 1.011 | 0.10372 | -0.036 | 9.751
14 | 0.959 | 0.11185 | -0.035 | 8.57
14.5 | 0.899 | 0.11936 | -0.034 | 7.53
15 | 0.833 | 0.13104 | -0.034 | 6.354
15.5 | 0.76 | 0.14191 | -0.032 | 5.359

## 38. Re 750k Mach 0.25 (2)
BIGFOIL.COM POLAR EXPORT
NACA64-414 a=0.6
NACA64-414 a=0.6 |  |  |  | Cl Max: | 1.2935 | at alpha= | 15.5 | deg
XFOIL ncrit=9 |  |  |  | L/D Max: | 126.237 | at alpha= | 5.5 | deg
Re: | 750000 |  |  | Cd Min: | 0.24158 | at alpha= | 20 | deg
Mach: | 0.25 |  |  | Cl=0 at alpha= | -2.838 | deg
|  |  |  | @ Cl=0.1, Cd= | 0.0071188
|  |  |  | @ Cl=0.4, Cd= | 0.0070406
|  |  |  | @ Cl=0.6, Cd= | 0.0071002
alpha (deg) | Cl | Cd | Cm | Cl/Cd
-15 | -0.4658 | 0.15671 | -0.0167 | -2.9724
-14.5 | -0.452 | 0.14859 | -0.02 | -3.0419
-14 | -0.4227 | 0.14215 | -0.0257 | -2.9736
-13.5 | -0.4074 | 0.13498 | -0.0299 | -3.0182
-12.5 | -0.4108 | 0.1133 | -0.0413 | -3.6258
-12 | -0.4041 | 0.10634 | -0.0437 | -3.8001
-11.5 | -0.5659 | 0.05836 | -0.0723 | -9.6967
-11 | -0.6128 | 0.04667 | -0.0802 | -13.1305
-10.5 | -0.6547 | 0.03887 | -0.0817 | -16.8433
-10 | -0.6872 | 0.0331 | -0.0769 | -20.7613
-9.5 | -0.6806 | 0.02804 | -0.074 | -24.2725
-9 | -0.6496 | 0.02488 | -0.072 | -26.1093
-8.5 | -0.608 | 0.02255 | -0.0707 | -26.9623
-8 | -0.5637 | 0.0198 | -0.0693 | -28.4697
-7.5 | -0.5137 | 0.01784 | -0.0683 | -28.7948
-7 | -0.4649 | 0.01544 | -0.0672 | -30.1101
-6.5 | -0.4111 | 0.01432 | -0.0667 | -28.7081
-6 | -0.3567 | 0.01333 | -0.0661 | -26.7592
-5.5 | -0.3006 | 0.01253 | -0.0658 | -23.9904
-5 | -0.2476 | 0.01135 | -0.0652 | -21.815
-4.5 | -0.1899 | 0.01075 | -0.0653 | -17.6651
-4 | -0.1329 | 0.0101 | -0.0652 | -13.1584
-3.5 | -0.0743 | 0.0096 | -0.0654 | -7.7396
-3 | -0.0172 | 0.00889 | -0.0656 | -1.9348
-2.5 | 0.0359 | 0.00729 | -0.066 | 4.9246
-2 | 0.0952 | 0.00712 | -0.0663 | 13.3708
-1 | 0.2157 | 0.00709 | -0.0672 | 30.4231
-0.5 | 0.2758 | 0.00707 | -0.0676 | 39.0099
0 | 0.3359 | 0.00706 | -0.0681 | 47.5779
0.5 | 0.3961 | 0.00704 | -0.0687 | 56.2642
1 | 0.4563 | 0.00705 | -0.0692 | 64.7234
1.5 | 0.5161 | 0.00709 | -0.0697 | 72.7927
2 | 0.576 | 0.00709 | -0.0702 | 81.2412
3 | 0.6939 | 0.00714 | -0.0708 | 97.1849
3.5 | 0.7512 | 0.00713 | -0.0706 | 105.3576
4 | 0.805 | 0.00715 | -0.0695 | 112.5874
4.5 | 0.8544 | 0.00717 | -0.0674 | 119.1632
5 | 0.9253 | 0.00737 | -0.0701 | 125.5495
5.5 | 0.9796 | 0.00776 | -0.0696 | 126.2371
6 | 1.0222 | 0.00885 | -0.0673 | 115.5028
6.5 | 1.037 | 0.01143 | -0.0614 | 90.7262
7 | 1.0458 | 0.01351 | -0.0542 | 77.4093
7.5 | 1.0547 | 0.0155 | -0.0477 | 68.0452
8 | 1.0745 | 0.01742 | -0.0432 | 61.682
8.5 | 1.0976 | 0.01939 | -0.0396 | 56.6065
9 | 1.1225 | 0.02142 | -0.0365 | 52.4043
9.5 | 1.1419 | 0.02394 | -0.0332 | 47.6984
10 | 1.1648 | 0.02634 | -0.0304 | 44.2217
10.5 | 1.1777 | 0.0296 | -0.0274 | 39.7872
11 | 1.1947 | 0.03272 | -0.0249 | 36.5128
11.5 | 1.2138 | 0.03584 | -0.0228 | 33.8672
12 | 1.2301 | 0.03938 | -0.0209 | 31.2367
12.5 | 1.237 | 0.04395 | -0.0189 | 28.1456
13 | 1.2568 | 0.04759 | -0.0178 | 26.4089
13.5 | 1.2708 | 0.05196 | -0.0168 | 24.4573
14 | 1.2834 | 0.05671 | -0.0163 | 22.6309
14.5 | 1.2857 | 0.06277 | -0.0161 | 20.4827
15 | 1.293 | 0.0688 | -0.0167 | 18.7936
15.5 | 1.2935 | 0.07592 | -0.0179 | 17.0377
16 | 1.2896 | 0.08404 | -0.0201 | 15.3451
16.5 | 1.2843 | 0.09278 | -0.0233 | 13.8424
17 | 1.2661 | 0.10396 | -0.0279 | 12.1787
17.5 | 1.2385 | 0.11748 | -0.0346 | 10.5422
18 | 1.2132 | 0.13169 | -0.0427 | 9.2125
18.5 | 1.1813 | 0.14814 | -0.053 | 7.9742
19 | 1.1455 | 0.16676 | -0.0653 | 6.8692
19.5 | 1.0893 | 0.19265 | -0.0822 | 5.6543
20 | 0.9978 | 0.24158 | -0.1068 | 4.1303

## 39. Re 750k Mach 0.50 (1)
BIGFOIL.COM POLAR EXPORT
NACA64-414 a=0.6
NACA64-414 a=0.6 |  |  |  | Cl Max: | 1.231 | at alpha= | 20 | deg
JavaFoil+Calcfoil stall+Eppler ext transition |  |  |  | L/D Max: | 106.167 | at alpha= | 5 | deg
Re: | 750000 |  |  | Cd Min: | 0.00713 | at alpha= | -1.5 | deg
Mach: | 0.5 |  |  | Cl=0 at alpha= | -2.7681 | deg
|  |  |  | @ Cl=0.1, Cd= | 0.009228
|  |  |  | @ Cl=0.4, Cd= | 0.0075497
|  |  |  | @ Cl=0.6, Cd= | 0.0080099
alpha (deg) | Cl | Cd | Cm | Cl/Cd
-20 | -0.953 | 0.20411 | -0.025 | -4.668
-19.5 | -0.926 | 0.19759 | -0.025 | -4.686
-19 | -0.899 | 0.19246 | -0.025 | -4.671
-18.5 | -0.873 | 0.19212 | -0.026 | -4.543
-18 | -0.843 | 0.18336 | -0.025 | -4.597
-17.5 | -0.816 | 0.17696 | -0.025 | -4.609
-17 | -0.788 | 0.17201 | -0.025 | -4.584
-16.5 | -0.761 | 0.1666 | -0.025 | -4.569
-16 | -0.734 | 0.16237 | -0.026 | -4.521
-15.5 | -0.705 | 0.155 | -0.025 | -4.55
-15 | -0.678 | 0.14794 | -0.025 | -4.58
-14.5 | -0.65 | 0.14666 | -0.025 | -4.434
-14 | -0.623 | 0.1427 | -0.025 | -4.365
-13.5 | -0.596 | 0.139 | -0.025 | -4.284
-13 | -0.568 | 0.13203 | -0.026 | -4.302
-12.5 | -0.539 | 0.1236 | -0.024 | -4.364
-12 | -0.512 | 0.1213 | -0.024 | -4.22
-11.5 | -0.484 | 0.11326 | -0.025 | -4.277
-11 | -0.457 | 0.11043 | -0.025 | -4.137
-10.5 | -0.429 | 0.10748 | -0.025 | -3.994
-10 | -0.401 | 0.10169 | -0.024 | -3.945
-9.5 | -0.373 | 0.10078 | -0.024 | -3.704
-9 | -0.346 | 0.09145 | -0.024 | -3.781
-8.5 | -0.318 | 0.08801 | -0.025 | -3.615
-8 | -0.29 | 0.07677 | -0.023 | -3.78
-7.5 | -0.415 | 0.05538 | -0.025 | -7.502
-7 | -0.409 | 0.04913 | -0.026 | -8.333
-6.5 | -0.379 | 0.04546 | -0.027 | -8.334
-6 | -0.338 | 0.04147 | -0.03 | -8.154
-5.5 | -0.362 | 0.01126 | -0.062 | -32.159
-5 | -0.3 | 0.01076 | -0.063 | -27.905
-4.5 | -0.236 | 0.01033 | -0.063 | -22.813
-4 | -0.169 | 0.00998 | -0.064 | -16.931
-3.5 | -0.101 | 0.00969 | -0.065 | -10.446
-3 | -0.032 | 0.00947 | -0.065 | -3.423
-2.5 | 0.037 | 0.0093 | -0.066 | 3.97
-2 | 0.107 | 0.00922 | -0.067 | 11.568
-1.5 | 0.177 | 0.00713 | -0.068 | 24.752
-1 | 0.247 | 0.00726 | -0.068 | 33.994
-0.5 | 0.317 | 0.00738 | -0.069 | 42.931
0 | 0.387 | 0.00752 | -0.07 | 51.44
0.5 | 0.457 | 0.00768 | -0.07 | 59.486
1 | 0.526 | 0.00787 | -0.071 | 66.854
1.5 | 0.593 | 0.00799 | -0.071 | 74.219
2 | 0.66 | 0.00818 | -0.072 | 80.732
2.5 | 0.728 | 0.00838 | -0.072 | 86.879
3 | 0.795 | 0.00858 | -0.073 | 92.647
3.5 | 0.857 | 0.00883 | -0.073 | 97.041
4 | 0.92 | 0.00912 | -0.074 | 100.817
4.5 | 0.981 | 0.00944 | -0.075 | 103.986
5 | 1.041 | 0.00981 | -0.075 | 106.167
5.5 | 1.083 | 0.01818 | -0.074 | 59.574
6 | 1.133 | 0.01944 | -0.075 | 58.261
6.5 | 1.176 | 0.02025 | -0.075 | 58.077
7 | 1.209 | 0.02168 | -0.076 | 55.773
7.5 | 1.229 | 0.02341 | -0.076 | 52.49
8 | 1.223 | 0.02571 | -0.077 | 47.559
8.5 | 0.989 | 0.05876 | -0.038 | 16.828
9 | 0.644 | 0.08703 | -0.031 | 7.396
9.5 | 0.67 | 0.09114 | -0.031 | 7.355
10 | 0.698 | 0.10211 | -0.034 | 6.832
10.5 | 0.724 | 0.10538 | -0.034 | 6.873
11 | 0.751 | 0.10822 | -0.034 | 6.938
11.5 | 0.779 | 0.11844 | -0.038 | 6.574
12 | 0.805 | 0.1228 | -0.038 | 6.555
12.5 | 0.831 | 0.12321 | -0.039 | 6.748
13 | 0.859 | 0.13114 | -0.041 | 6.549
13.5 | 0.886 | 0.13709 | -0.043 | 6.461
14 | 0.912 | 0.14135 | -0.043 | 6.452
14.5 | 0.939 | 0.147 | -0.045 | 6.387
15 | 0.967 | 0.15536 | -0.047 | 6.222
15.5 | 0.993 | 0.16072 | -0.047 | 6.176
16 | 1.019 | 0.16977 | -0.048 | 6.003
16.5 | 1.047 | 0.17926 | -0.05 | 5.842
17 | 1.073 | 0.215 | -0.051 | 4.991
17.5 | 1.099 | 0.18258 | -0.052 | 6.019
18 | 1.126 | 0.19155 | -0.053 | 5.877
18.5 | 1.154 | 0.19724 | -0.055 | 5.849
19 | 1.179 | 0.20109 | -0.055 | 5.865
19.5 | 1.205 | 0.20816 | -0.056 | 5.788
20 | 1.231 | 0.21518 | -0.057 | 5.723

## 40. Re 750k Mach 0.50 (2)
BIGFOIL.COM POLAR EXPORT
NACA64-414 a=0.6
NACA64-414 a=0.6 |  |  |  | Cl Max: | 1.1549 | at alpha= | 11.5 | deg
XFOIL ncrit=9 |  |  |  | L/D Max: | 121.575 | at alpha= | 5 | deg
Re: | 750000 |  |  | Cd Min: | 0.25525 | at alpha= | -20 | deg
Mach: | 0.5 |  |  | Cl=0 at alpha= | -2.8799 | deg
|  |  |  | @ Cl=0.1, Cd= | 0.007818
|  |  |  | @ Cl=0.4, Cd= | 0.0075893
|  |  |  | @ Cl=0.6, Cd= | 0.0077676
alpha (deg) | Cl | Cd | Cm | Cl/Cd
-20 | -0.6661 | 0.25525 | 0.0379 | -2.6096
-19.5 | -0.6428 | 0.24714 | 0.0325 | -2.601
-19 | -0.6207 | 0.2381 | 0.0267 | -2.6069
-18 | -0.5756 | 0.22135 | 0.0163 | -2.6004
-17.5 | -0.5517 | 0.21394 | 0.0114 | -2.5788
-17 | -0.5327 | 0.20451 | 0.0048 | -2.6048
-16.5 | -0.5137 | 0.19539 | -0.001 | -2.6291
-16 | -0.4864 | 0.18843 | -0.0045 | -2.5813
-15.5 | -0.4577 | 0.18048 | -0.0111 | -2.536
-15 | -0.4522 | 0.17127 | -0.0168 | -2.6403
-14.5 | -0.4294 | 0.16367 | -0.019 | -2.6236
-14 | -0.408 | 0.15692 | -0.0224 | -2.6001
-13.5 | -0.3972 | 0.14811 | -0.0285 | -2.6818
-13 | -0.3859 | 0.13893 | -0.034 | -2.7777
-12.5 | -0.3697 | 0.13044 | -0.0376 | -2.8343
-12 | -0.3463 | 0.12437 | -0.0401 | -2.7844
-11.5 | -0.3309 | 0.11698 | -0.0441 | -2.8287
-11 | -0.3297 | 0.10617 | -0.0519 | -3.1054
-10.5 | -0.3221 | 0.09701 | -0.0568 | -3.3203
-10 | -0.3278 | 0.08575 | -0.0615 | -3.8227
-9.5 | -0.3313 | 0.07594 | -0.0672 | -4.3627
-9 | -0.3455 | 0.06415 | -0.0747 | -5.3858
-8.5 | -0.3789 | 0.04898 | -0.0865 | -7.7358
-8 | -0.4139 | 0.03911 | -0.0932 | -10.583
-7.5 | -0.4468 | 0.0327 | -0.0921 | -13.6636
-7 | -0.4544 | 0.02668 | -0.0887 | -17.0315
-6.5 | -0.4326 | 0.02167 | -0.0857 | -19.9631
-6 | -0.3862 | 0.01843 | -0.0832 | -20.955
-5.5 | -0.3301 | 0.01576 | -0.0811 | -20.9454
-5 | -0.2696 | 0.01402 | -0.0792 | -19.2297
-4.5 | -0.2105 | 0.01236 | -0.0776 | -17.0307
-4 | -0.1469 | 0.01143 | -0.0765 | -12.8521
-3.5 | -0.0823 | 0.01053 | -0.0759 | -7.8158
-3 | -0.0158 | 0.00995 | -0.0756 | -1.5879
-2.5 | 0.05 | 0.00922 | -0.0755 | 5.423
-2 | 0.1092 | 0.00756 | -0.0756 | 14.4444
-1.5 | 0.1777 | 0.00748 | -0.0758 | 23.7567
-1 | 0.2468 | 0.00748 | -0.0762 | 32.9947
-0.5 | 0.3152 | 0.00759 | -0.0765 | 41.5283
0 | 0.384 | 0.00758 | -0.077 | 50.6596
0.5 | 0.4528 | 0.00762 | -0.0775 | 59.4226
1 | 0.5215 | 0.0077 | -0.078 | 67.7273
1.5 | 0.59 | 0.00775 | -0.0785 | 76.129
2 | 0.6582 | 0.00787 | -0.0788 | 83.6341
2.5 | 0.7267 | 0.00797 | -0.0791 | 91.1794
3 | 0.7945 | 0.0081 | -0.079 | 98.0864
3.5 | 0.8616 | 0.00821 | -0.0786 | 104.9452
4 | 0.9252 | 0.00823 | -0.0774 | 112.418
4.5 | 0.9838 | 0.00833 | -0.0748 | 118.1032
5 | 1.0346 | 0.00851 | -0.0704 | 121.5746
5.5 | 1.0872 | 0.00968 | -0.068 | 112.314
6 | 1.0562 | 0.01289 | -0.0544 | 81.9395
6.5 | 1.0377 | 0.01691 | -0.0454 | 61.3661
7.5 | 1.0484 | 0.02422 | -0.0346 | 43.2865
8 | 1.0673 | 0.02752 | -0.0307 | 38.7827
8.5 | 1.084 | 0.03119 | -0.027 | 34.7547
9 | 1.1 | 0.03521 | -0.0239 | 31.2411
9.5 | 1.1111 | 0.03988 | -0.0209 | 27.8611
10 | 1.1258 | 0.04451 | -0.0183 | 25.2932
10.5 | 1.1406 | 0.04944 | -0.0161 | 23.0704
11 | 1.1493 | 0.05513 | -0.014 | 20.8471
11.5 | 1.1549 | 0.06172 | -0.0126 | 18.7119
12 | 1.1491 | 0.07015 | -0.0132 | 16.3806
12.5 | 1.1332 | 0.08048 | -0.016 | 14.0805
13 | 1.111 | 0.09244 | -0.021 | 12.0186
13.5 | 1.0832 | 0.1063 | -0.0284 | 10.19
14 | 1.0535 | 0.12173 | -0.0378 | 8.6544
14.5 | 1.0215 | 0.13925 | -0.0493 | 7.3357
15 | 0.988 | 0.15894 | -0.062 | 6.2162
15.5 | 0.9662 | 0.17775 | -0.0733 | 5.4357
16 | 0.9661 | 0.19165 | -0.0816 | 5.041
16.5 | 0.976 | 0.20274 | -0.0882 | 4.814

## 41. Re 1M Mach 0.00 (1)
BIGFOIL.COM POLAR EXPORT
NACA64-414 a=0.6
NACA64-414 a=0.6 |  |  |  | Cl Max: | 1.389 | at alpha= | 12 | deg
JavaFoil+Calcfoil stall+Eppler ext transition |  |  |  | L/D Max: | 126.045 | at alpha= | 5 | deg
Re: | 1000000 |  |  | Cd Min: | 0.00627 | at alpha= | -2 | deg
Mach: | 0 |  |  | Cl=0 at alpha= | -2.7667 | deg
|  |  |  | @ Cl=0.1, Cd= | 0.0062766
|  |  |  | @ Cl=0.4, Cd= | 0.0066098
|  |  |  | @ Cl=0.6, Cd= | 0.0069683
alpha (deg) | Cl | Cd | Cm | Cl/Cd
-19 | -0.637 | 0.17609 | -0.017 | -3.618
-18.5 | -0.657 | 0.16595 | -0.018 | -3.961
-18 | -0.677 | 0.15633 | -0.018 | -4.329
-17.5 | -0.695 | 0.15401 | -0.018 | -4.511
-17 | -0.712 | 0.144 | -0.018 | -4.943
-16.5 | -0.727 | 0.13381 | -0.019 | -5.435
-16 | -0.74 | 0.12656 | -0.019 | -5.85
-15.5 | -0.751 | 0.12093 | -0.02 | -6.212
-15 | -0.76 | 0.11506 | -0.02 | -6.602
-14.5 | -0.765 | 0.10684 | -0.02 | -7.156
-14 | -0.766 | 0.10084 | -0.021 | -7.592
-13.5 | -0.759 | 0.09494 | -0.021 | -7.99
-13 | -0.748 | 0.08961 | -0.022 | -8.343
-12.5 | -0.733 | 0.08368 | -0.022 | -8.76
-12 | -0.716 | 0.07894 | -0.022 | -9.067
-11.5 | -0.696 | 0.07413 | -0.023 | -9.383
-11 | -0.672 | 0.07038 | -0.023 | -9.554
-10.5 | -0.646 | 0.06533 | -0.023 | -9.89
-10 | -0.617 | 0.06178 | -0.023 | -9.993
-9.5 | -0.588 | 0.05746 | -0.026 | -10.228
-9 | -0.67 | 0.01291 | -0.048 | -51.912
-8.5 | -0.64 | 0.01169 | -0.05 | -54.713
-8 | -0.592 | 0.01121 | -0.051 | -52.837
-7.5 | -0.542 | 0.01084 | -0.051 | -50.002
-7 | -0.49 | 0.01037 | -0.052 | -47.283
-6.5 | -0.436 | 0.01004 | -0.052 | -43.41
-6 | -0.38 | 0.00973 | -0.053 | -39.067
-5.5 | -0.323 | 0.0094 | -0.054 | -34.397
-5 | -0.265 | 0.00912 | -0.054 | -29.11
-4.5 | -0.207 | 0.00891 | -0.055 | -23.212
-4 | -0.148 | 0.00869 | -0.055 | -16.998
-3.5 | -0.088 | 0.00854 | -0.056 | -10.325
-3 | -0.028 | 0.00839 | -0.057 | -3.359
-2.5 | 0.032 | 0.00828 | -0.057 | 3.873
-2 | 0.092 | 0.00627 | -0.058 | 14.741
-1.5 | 0.153 | 0.00632 | -0.058 | 24.197
-1 | 0.214 | 0.00639 | -0.059 | 33.445
-0.5 | 0.274 | 0.00646 | -0.06 | 42.44
0 | 0.335 | 0.00652 | -0.06 | 51.385
0.5 | 0.395 | 0.0066 | -0.061 | 59.892
1 | 0.456 | 0.00672 | -0.062 | 67.862
1.5 | 0.516 | 0.00682 | -0.062 | 75.735
2 | 0.577 | 0.00693 | -0.063 | 83.266
2.5 | 0.637 | 0.00703 | -0.063 | 90.621
3 | 0.697 | 0.00719 | -0.064 | 96.914
3.5 | 0.754 | 0.00733 | -0.065 | 102.95
4 | 0.813 | 0.00747 | -0.065 | 108.795
4.5 | 0.871 | 0.00763 | -0.066 | 114.132
5 | 0.925 | 0.00734 | -0.066 | 126.045
5.5 | 0.979 | 0.00785 | -0.067 | 124.672
6 | 1.015 | 0.01368 | -0.066 | 74.176
6.5 | 1.064 | 0.01441 | -0.066 | 73.819
7 | 1.111 | 0.01515 | -0.067 | 73.364
7.5 | 1.157 | 0.01587 | -0.067 | 72.891
8 | 1.199 | 0.01669 | -0.068 | 71.868
8.5 | 1.239 | 0.01759 | -0.068 | 70.447
9 | 1.276 | 0.01862 | -0.069 | 68.516
9.5 | 1.307 | 0.01971 | -0.069 | 66.275
10 | 1.333 | 0.02088 | -0.069 | 63.828
10.5 | 1.354 | 0.02212 | -0.07 | 61.234
11 | 1.371 | 0.02358 | -0.07 | 58.144
11.5 | 1.382 | 0.02509 | -0.07 | 55.091
12 | 1.389 | 0.02681 | -0.071 | 51.8
12.5 | 1.387 | 0.02824 | -0.071 | 49.112
13 | 1.377 | 0.03018 | -0.071 | 45.608
13.5 | 1.36 | 0.03261 | -0.071 | 41.706
14 | 1.337 | 0.03555 | -0.072 | 37.598
14.5 | 1.296 | 0.04219 | -0.071 | 30.711
15 | 1.141 | 0.0938 | -0.054 | 12.16
15.5 | 1.09 | 0.11228 | -0.045 | 9.707
16 | 1.058 | 0.12262 | -0.043 | 8.628
16.5 | 1.027 | 0.12923 | -0.042 | 7.949
17 | 0.993 | 0.13747 | -0.04 | 7.226

## 42. Re 1M Mach 0.00 (2)
BIGFOIL.COM POLAR EXPORT
NACA64-414 a=0.6
NACA64-414 a=0.6 |  |  |  | Cl Max: | 1.4212 | at alpha= | 18 | deg
XFOIL ncrit=9 |  |  |  | L/D Max: | 135.761 | at alpha= | 5.5 | deg
Re: | 1000000 |  |  | Cd Min: | 0.18216 | at alpha= | -17 | deg
Mach: | 0 |  |  | Cl=0 at alpha= | -2.8308 | deg
|  |  |  | @ Cl=0.1, Cd= | 0.0063343
|  |  |  | @ Cl=0.4, Cd= | 0.0062331
|  |  |  | @ Cl=0.6, Cd= | 0.0063042
alpha (deg) | Cl | Cd | Cm | Cl/Cd
-17 | -0.5236 | 0.18216 | 0.0014 | -2.8744
-16.5 | -0.5046 | 0.17693 | -0.0019 | -2.852
-16 | -0.497 | 0.1671 | -0.0078 | -2.9743
-15.5 | -0.4929 | 0.15623 | -0.0128 | -3.155
-15 | -0.473 | 0.15142 | -0.0154 | -3.1238
-14.5 | -0.4559 | 0.14561 | -0.0187 | -3.131
-14 | -0.811 | 0.05271 | -0.0695 | -15.3861
-13.5 | -0.8424 | 0.04192 | -0.078 | -20.0954
-13 | -0.857 | 0.03695 | -0.0781 | -23.1935
-12.5 | -0.8984 | 0.03075 | -0.0737 | -29.2163
-12 | -0.8992 | 0.02709 | -0.0692 | -33.1931
-11.5 | -0.8707 | 0.02504 | -0.0672 | -34.7724
-11 | -0.8341 | 0.02341 | -0.0659 | -35.6301
-10.5 | -0.7943 | 0.02172 | -0.0648 | -36.57
-10 | -0.7517 | 0.02007 | -0.0638 | -37.4539
-9.5 | -0.7056 | 0.0186 | -0.0631 | -37.9355
-9 | -0.6573 | 0.01753 | -0.0626 | -37.4957
-8.5 | -0.6128 | 0.01531 | -0.0618 | -40.0261
-7.5 | -0.5099 | 0.01357 | -0.0614 | -37.5755
-7 | -0.4572 | 0.01285 | -0.0613 | -35.5798
-6.5 | -0.406 | 0.01175 | -0.061 | -34.5532
-6 | -0.3524 | 0.01105 | -0.061 | -31.8914
-5.5 | -0.2974 | 0.01054 | -0.0612 | -28.2163
-5 | -0.2421 | 0.00999 | -0.0614 | -24.2342
-4.5 | -0.1866 | 0.00949 | -0.0616 | -19.6628
-4 | -0.13 | 0.00906 | -0.062 | -14.3488
-3 | -0.0179 | 0.00799 | -0.0628 | -2.2403
-2.5 | 0.035 | 0.00675 | -0.0632 | 5.1852
-2 | 0.0917 | 0.00634 | -0.0637 | 14.4637
-1.5 | 0.1497 | 0.0063 | -0.0642 | 23.7619
-1 | 0.208 | 0.00624 | -0.0648 | 33.3333
-0.5 | 0.2658 | 0.00626 | -0.0652 | 42.4601
0 | 0.3242 | 0.00623 | -0.0658 | 52.0385
0.5 | 0.3822 | 0.00623 | -0.0664 | 61.3483
1 | 0.4403 | 0.00624 | -0.067 | 70.5609
1.5 | 0.4984 | 0.00626 | -0.0676 | 79.6166
2.5 | 0.6134 | 0.00631 | -0.0686 | 97.2108
3 | 0.6702 | 0.00633 | -0.069 | 105.8768
3.5 | 0.726 | 0.00634 | -0.0691 | 114.511
4 | 0.7798 | 0.00638 | -0.0688 | 122.2257
4.5 | 0.8309 | 0.00646 | -0.0679 | 128.6223
5 | 0.8801 | 0.0066 | -0.0665 | 133.3485
5.5 | 0.9449 | 0.00696 | -0.0689 | 135.7615
6 | 0.9855 | 0.00828 | -0.0671 | 119.0217
6.5 | 1.0133 | 0.01037 | -0.0636 | 97.7146
7 | 1.0434 | 0.01197 | -0.0602 | 87.1679
7.5 | 1.0718 | 0.01334 | -0.0565 | 80.3448
8 | 1.0931 | 0.01453 | -0.0514 | 75.2306
8.5 | 1.1197 | 0.01572 | -0.0476 | 71.2277
9 | 1.1453 | 0.01715 | -0.0442 | 66.7813
9.5 | 1.1738 | 0.01854 | -0.0415 | 63.3118
10 | 1.194 | 0.02056 | -0.0381 | 58.0739
10.5 | 1.2224 | 0.02218 | -0.0359 | 55.1127
11 | 1.2474 | 0.02411 | -0.0336 | 51.7379
11.5 | 1.2586 | 0.02715 | -0.0304 | 46.3573
12 | 1.2833 | 0.02929 | -0.0286 | 43.8136
12.5 | 1.3069 | 0.0316 | -0.027 | 41.3576
13 | 1.3268 | 0.03429 | -0.0253 | 38.6935
13.5 | 1.3346 | 0.0382 | -0.0234 | 34.9372
14 | 1.3476 | 0.04188 | -0.0221 | 32.1777
14.5 | 1.3706 | 0.04476 | -0.0215 | 30.6211
15 | 1.3865 | 0.0485 | -0.0209 | 28.5876
15.5 | 1.3999 | 0.05264 | -0.0206 | 26.5938
16 | 1.404 | 0.05805 | -0.0206 | 24.186
16.5 | 1.4029 | 0.06432 | -0.021 | 21.8113
17 | 1.4117 | 0.0697 | -0.0219 | 20.2539
17.5 | 1.4184 | 0.07553 | -0.0231 | 18.7793
18 | 1.4212 | 0.08213 | -0.0249 | 17.3043
18.5 | 1.4197 | 0.08964 | -0.0274 | 15.8378
19 | 1.4189 | 0.09732 | -0.0304 | 14.5797
19.5 | 1.4051 | 0.10736 | -0.0345 | 13.0877
20 | 1.3809 | 0.1196 | -0.0402 | 11.546

## 43. Re 1M Mach 0.10 (1)
BIGFOIL.COM POLAR EXPORT
NACA64-414 a=0.6
NACA64-414 a=0.6 |  |  |  | Cl Max: | 1.381 | at alpha= | 12 | deg
JavaFoil+Calcfoil stall+Eppler ext transition |  |  |  | L/D Max: | 125.548 | at alpha= | 5 | deg
Re: | 1000000 |  |  | Cd Min: | 0.00628 | at alpha= | -2 | deg
Mach: | 0.1 |  |  | Cl=0 at alpha= | -2.7667 | deg
|  |  |  | @ Cl=0.1, Cd= | 0.0062892
|  |  |  | @ Cl=0.4, Cd= | 0.0066534
|  |  |  | @ Cl=0.6, Cd= | 0.00701
alpha (deg) | Cl | Cd | Cm | Cl/Cd
-19 | -0.589 | 0.18422 | -0.017 | -3.196
-18.5 | -0.612 | 0.17096 | -0.017 | -3.579
-18 | -0.635 | 0.16752 | -0.018 | -3.789
-17.5 | -0.657 | 0.15838 | -0.018 | -4.145
-17 | -0.677 | 0.1497 | -0.018 | -4.522
-16.5 | -0.696 | 0.13696 | -0.019 | -5.081
-16 | -0.713 | 0.12801 | -0.019 | -5.569
-15.5 | -0.728 | 0.12218 | -0.019 | -5.954
-15 | -0.739 | 0.11739 | -0.02 | -6.297
-14.5 | -0.747 | 0.1093 | -0.02 | -6.839
-14 | -0.752 | 0.10108 | -0.021 | -7.436
-13.5 | -0.747 | 0.09602 | -0.021 | -7.78
-13 | -0.738 | 0.09076 | -0.022 | -8.135
-12.5 | -0.726 | 0.08427 | -0.022 | -8.615
-12 | -0.71 | 0.07938 | -0.022 | -8.947
-11.5 | -0.692 | 0.07451 | -0.022 | -9.281
-11 | -0.67 | 0.07061 | -0.023 | -9.484
-10.5 | -0.645 | 0.06608 | -0.023 | -9.762
-10 | -0.617 | 0.06208 | -0.023 | -9.933
-9.5 | -0.587 | 0.05792 | -0.025 | -10.139
-9 | -0.56 | 0.05097 | -0.03 | -10.987
-8.5 | -0.641 | 0.01185 | -0.05 | -54.085
-8 | -0.594 | 0.01134 | -0.051 | -52.386
-7.5 | -0.544 | 0.01087 | -0.051 | -50.051
-7 | -0.492 | 0.01038 | -0.052 | -47.375
-6.5 | -0.438 | 0.01015 | -0.053 | -43.11
-6 | -0.382 | 0.00976 | -0.053 | -39.124
-5.5 | -0.325 | 0.00944 | -0.054 | -34.394
-5 | -0.267 | 0.00921 | -0.054 | -28.952
-4.5 | -0.208 | 0.00894 | -0.055 | -23.262
-4 | -0.148 | 0.00875 | -0.056 | -16.974
-3.5 | -0.089 | 0.00856 | -0.056 | -10.345
-3 | -0.028 | 0.00842 | -0.057 | -3.362
-2.5 | 0.032 | 0.00831 | -0.058 | 3.876
-2 | 0.093 | 0.00628 | -0.058 | 14.809
-1.5 | 0.154 | 0.00636 | -0.059 | 24.184
-1 | 0.215 | 0.00639 | -0.059 | 33.619
-0.5 | 0.276 | 0.00648 | -0.06 | 42.57
0 | 0.337 | 0.00654 | -0.061 | 51.491
0.5 | 0.397 | 0.00665 | -0.061 | 59.769
1 | 0.458 | 0.00672 | -0.062 | 68.198
1.5 | 0.519 | 0.00682 | -0.062 | 76.083
2 | 0.58 | 0.00697 | -0.063 | 83.167
2.5 | 0.64 | 0.00709 | -0.064 | 90.359
3 | 0.701 | 0.00719 | -0.064 | 97.418
3.5 | 0.758 | 0.00733 | -0.065 | 103.378
4 | 0.817 | 0.00747 | -0.066 | 109.307
4.5 | 0.875 | 0.00772 | -0.066 | 113.313
5 | 0.929 | 0.0074 | -0.067 | 125.548
5.5 | 0.983 | 0.00789 | -0.067 | 124.586
6 | 1.019 | 0.0138 | -0.066 | 73.835
6.5 | 1.068 | 0.01456 | -0.067 | 73.375
7 | 1.115 | 0.01528 | -0.067 | 72.988
7.5 | 1.161 | 0.01603 | -0.068 | 72.417
8 | 1.203 | 0.01687 | -0.068 | 71.33
8.5 | 1.243 | 0.01779 | -0.068 | 69.854
9 | 1.279 | 0.01884 | -0.069 | 67.889
9.5 | 1.309 | 0.01997 | -0.069 | 65.533
10 | 1.333 | 0.02115 | -0.07 | 63.034
10.5 | 1.354 | 0.02243 | -0.07 | 60.351
11 | 1.368 | 0.02389 | -0.07 | 57.278
11.5 | 1.377 | 0.0255 | -0.071 | 54.011
12 | 1.381 | 0.02727 | -0.071 | 50.628
12.5 | 1.375 | 0.029 | -0.071 | 47.428
13 | 1.36 | 0.03131 | -0.071 | 43.449
13.5 | 1.338 | 0.03404 | -0.072 | 39.31
14 | 1.31 | 0.03707 | -0.072 | 35.338
14.5 | 1.13 | 0.09367 | -0.051 | 12.065
15 | 1.087 | 0.10799 | -0.045 | 10.064
15.5 | 1.054 | 0.11652 | -0.043 | 9.047
16 | 1.018 | 0.12606 | -0.04 | 8.076
16.5 | 0.983 | 0.13306 | -0.04 | 7.389
17 | 0.946 | 0.14122 | -0.038 | 6.697

## 44. Re 1M Mach 0.10 (2)
BIGFOIL.COM POLAR EXPORT
NACA64-414 a=0.6
NACA64-414 a=0.6 |  |  |  | Cl Max: | 1.4071 | at alpha= | 18 | deg
XFOIL ncrit=9 |  |  |  | L/D Max: | 135.37 | at alpha= | 5.5 | deg
Re: | 1000000 |  |  | Cd Min: | 0.1828 | at alpha= | -17 | deg
Mach: | 0.1 |  |  | Cl=0 at alpha= | -2.8389 | deg
|  |  |  | @ Cl=0.1, Cd= | 0.006346
|  |  |  | @ Cl=0.4, Cd= | 0.0062553
|  |  |  | @ Cl=0.6, Cd= | 0.0063371
alpha (deg) | Cl | Cd | Cm | Cl/Cd
-17 | -0.5236 | 0.1828 | 0.0015 | -2.8643
-16.5 | -0.5043 | 0.17757 | -0.0018 | -2.84
-16 | -0.4955 | 0.16815 | -0.0075 | -2.9468
-15.5 | -0.4918 | 0.15696 | -0.0128 | -3.1333
-15 | -0.4715 | 0.15215 | -0.0153 | -3.0989
-14.5 | -0.4541 | 0.14636 | -0.0186 | -3.1026
-13.5 | -0.7746 | 0.05006 | -0.0752 | -15.4734
-13 | -0.8039 | 0.04226 | -0.0783 | -19.0227
-12.5 | -0.8584 | 0.03368 | -0.0778 | -25.4869
-12 | -0.8841 | 0.02899 | -0.0722 | -30.4967
-11.5 | -0.8639 | 0.02648 | -0.0695 | -32.6246
-11 | -0.8311 | 0.02464 | -0.0678 | -33.7297
-10.5 | -0.7939 | 0.02271 | -0.0664 | -34.9582
-9.5 | -0.7083 | 0.01912 | -0.0643 | -37.045
-9 | -0.6591 | 0.01818 | -0.0637 | -36.2541
-8.5 | -0.6157 | 0.01563 | -0.0628 | -39.3922
-8 | -0.5649 | 0.01468 | -0.0624 | -38.4809
-7.5 | -0.5126 | 0.01376 | -0.0622 | -37.2529
-7 | -0.4598 | 0.01299 | -0.0619 | -35.3965
-6.5 | -0.4079 | 0.01193 | -0.0616 | -34.1911
-6 | -0.3544 | 0.01114 | -0.0616 | -31.8133
-5.5 | -0.2991 | 0.0106 | -0.0617 | -28.217
-5 | -0.2432 | 0.0101 | -0.0619 | -24.0792
-4.5 | -0.1877 | 0.00952 | -0.062 | -19.7164
-4 | -0.1307 | 0.00912 | -0.0624 | -14.3311
-3.5 | -0.074 | 0.00873 | -0.0627 | -8.4765
-3 | -0.0177 | 0.00805 | -0.0631 | -2.1988
-2 | 0.0922 | 0.00635 | -0.0641 | 14.5197
-1.5 | 0.1505 | 0.00632 | -0.0646 | 23.8133
-1 | 0.2093 | 0.00625 | -0.0651 | 33.488
-0.5 | 0.2675 | 0.00627 | -0.0656 | 42.6635
0 | 0.3262 | 0.00625 | -0.0662 | 52.192
0.5 | 0.3846 | 0.00625 | -0.0668 | 61.536
1 | 0.443 | 0.00627 | -0.0673 | 70.6539
1.5 | 0.5014 | 0.00628 | -0.0679 | 79.8408
2 | 0.5592 | 0.00633 | -0.0684 | 88.3412
2.5 | 0.6171 | 0.00634 | -0.0689 | 97.3344
3 | 0.6743 | 0.00636 | -0.0693 | 106.022
3.5 | 0.7305 | 0.00637 | -0.0695 | 114.6782
4 | 0.7846 | 0.00642 | -0.0692 | 122.2118
4.5 | 0.8363 | 0.00649 | -0.0683 | 128.8598
5 | 0.8852 | 0.00663 | -0.0667 | 133.5143
5.5 | 0.9503 | 0.00702 | -0.0691 | 135.3704
6 | 0.9895 | 0.00845 | -0.067 | 117.1006
6.5 | 1.0166 | 0.01055 | -0.0632 | 96.3602
7 | 1.0456 | 0.01216 | -0.0596 | 85.9868
7.5 | 1.0711 | 0.01354 | -0.0553 | 79.1064
8 | 1.092 | 0.01477 | -0.0502 | 73.9336
8.5 | 1.1193 | 0.01602 | -0.0466 | 69.8689
9 | 1.1453 | 0.01749 | -0.0432 | 65.4831
9.5 | 1.1732 | 0.01899 | -0.0404 | 61.7799
10 | 1.1938 | 0.02106 | -0.0371 | 56.6857
10.5 | 1.2216 | 0.0228 | -0.0349 | 53.5789
11 | 1.2458 | 0.02485 | -0.0325 | 50.1328
11.5 | 1.2576 | 0.02792 | -0.0294 | 45.043
12 | 1.281 | 0.03024 | -0.0275 | 42.3611
12.5 | 1.3038 | 0.0327 | -0.0259 | 39.8716
13 | 1.3228 | 0.03557 | -0.0242 | 37.1886
13.5 | 1.3239 | 0.04024 | -0.022 | 32.9001
14 | 1.3441 | 0.04339 | -0.0211 | 30.9772
14.5 | 1.3658 | 0.04654 | -0.0206 | 29.3468
15 | 1.3808 | 0.05051 | -0.0201 | 27.3372
15.5 | 1.3917 | 0.05511 | -0.0199 | 25.2531
16 | 1.3873 | 0.06167 | -0.02 | 22.4955
16.5 | 1.3959 | 0.06703 | -0.0207 | 20.825
17 | 1.4017 | 0.07298 | -0.0217 | 19.2066
17.5 | 1.4061 | 0.07936 | -0.0233 | 17.718
18 | 1.4071 | 0.08648 | -0.0255 | 16.2708
18.5 | 1.4027 | 0.09471 | -0.0284 | 14.8105
19 | 1.3945 | 0.10387 | -0.0322 | 13.4254
19.5 | 1.3718 | 0.11576 | -0.0376 | 11.8504
20 | 1.3574 | 0.12688 | -0.0434 | 10.6983

## 45. Re 1M Mach 0.25 (1)
BIGFOIL.COM POLAR EXPORT
NACA64-414 a=0.6
NACA64-414 a=0.6 |  |  |  | Cl Max: | 1.338 | at alpha= | 10.5 | deg
JavaFoil+Calcfoil stall+Eppler ext transition |  |  |  | L/D Max: | 125.63 | at alpha= | 4.5 | deg
Re: | 1000000 |  |  | Cd Min: | 0.00638 | at alpha= | -2 | deg
Mach: | 0.25 |  |  | Cl=0 at alpha= | -2.7661 | deg
|  |  |  | @ Cl=0.1, Cd= | 0.0063806
|  |  |  | @ Cl=0.4, Cd= | 0.006701
|  |  |  | @ Cl=0.6, Cd= | 0.0070671
alpha (deg) | Cl | Cd | Cm | Cl/Cd
-17.5 | -0.287 | 0.21998 | -0.018 | -1.303
-17 | -0.352 | 0.18932 | -0.018 | -1.858
-16.5 | -0.41 | 0.17561 | -0.017 | -2.337
-16 | -0.465 | 0.16594 | -0.018 | -2.8
-15.5 | -0.514 | 0.14252 | -0.018 | -3.607
-15 | -0.559 | 0.1352 | -0.019 | -4.132
-14.5 | -0.598 | 0.12523 | -0.019 | -4.774
-14 | -0.629 | 0.11668 | -0.02 | -5.391
-13.5 | -0.647 | 0.10766 | -0.02 | -6.009
-13 | -0.657 | 0.09904 | -0.021 | -6.637
-12.5 | -0.662 | 0.09128 | -0.022 | -7.255
-12 | -0.662 | 0.08555 | -0.022 | -7.734
-11.5 | -0.656 | 0.07906 | -0.023 | -8.297
-11 | -0.645 | 0.07362 | -0.023 | -8.758
-10.5 | -0.628 | 0.06889 | -0.022 | -9.114
-10 | -0.608 | 0.06378 | -0.024 | -9.53
-9.5 | -0.582 | 0.06016 | -0.024 | -9.677
-9 | -0.553 | 0.05585 | -0.025 | -9.907
-8.5 | -0.524 | 0.05081 | -0.029 | -10.312
-8 | -0.592 | 0.01209 | -0.051 | -48.946
-7.5 | -0.553 | 0.01124 | -0.053 | -49.169
-7 | -0.501 | 0.01072 | -0.053 | -46.767
-6.5 | -0.447 | 0.01035 | -0.054 | -43.173
-6 | -0.39 | 0.00996 | -0.055 | -39.211
-5.5 | -0.332 | 0.00963 | -0.055 | -34.54
-5 | -0.273 | 0.00937 | -0.056 | -29.176
-4.5 | -0.213 | 0.00907 | -0.057 | -23.519
-4 | -0.152 | 0.00885 | -0.057 | -17.217
-3.5 | -0.091 | 0.00864 | -0.058 | -10.527
-3 | -0.029 | 0.00855 | -0.058 | -3.402
-2.5 | 0.033 | 0.00841 | -0.059 | 3.936
-2 | 0.096 | 0.00638 | -0.06 | 14.978
-1.5 | 0.158 | 0.00639 | -0.06 | 24.734
-1 | 0.221 | 0.00646 | -0.061 | 34.205
-0.5 | 0.283 | 0.00653 | -0.062 | 43.383
0 | 0.346 | 0.00664 | -0.062 | 52.107
0.5 | 0.408 | 0.00671 | -0.063 | 60.884
1 | 0.471 | 0.00684 | -0.064 | 68.83
1.5 | 0.533 | 0.00695 | -0.064 | 76.748
2 | 0.596 | 0.00706 | -0.065 | 84.379
2.5 | 0.658 | 0.00717 | -0.065 | 91.745
3 | 0.72 | 0.00739 | -0.066 | 97.462
3.5 | 0.779 | 0.00754 | -0.067 | 103.305
4 | 0.839 | 0.0077 | -0.067 | 108.898
4.5 | 0.895 | 0.00712 | -0.068 | 125.63
5 | 0.951 | 0.00793 | -0.068 | 119.87
5.5 | 1.006 | 0.00812 | -0.069 | 123.86
6 | 1.042 | 0.01446 | -0.068 | 72.066
6.5 | 1.091 | 0.01529 | -0.068 | 71.368
7 | 1.138 | 0.0161 | -0.069 | 70.688
7.5 | 1.182 | 0.01696 | -0.069 | 69.711
8 | 1.223 | 0.01791 | -0.07 | 68.257
8.5 | 1.259 | 0.01896 | -0.07 | 66.414
9 | 1.291 | 0.02023 | -0.071 | 63.802
9.5 | 1.314 | 0.02148 | -0.071 | 61.156
10 | 1.33 | 0.0229 | -0.071 | 58.085
10.5 | 1.338 | 0.02443 | -0.072 | 54.776
11 | 1.338 | 0.02623 | -0.072 | 51.024
11.5 | 1.329 | 0.02822 | -0.072 | 47.11
12 | 1.309 | 0.03082 | -0.072 | 42.477
12.5 | 1.257 | 0.03719 | -0.071 | 33.805
13 | 1.069 | 0.08789 | -0.047 | 12.165
13.5 | 1.014 | 0.0996 | -0.039 | 10.178
14 | 0.96 | 0.10847 | -0.037 | 8.852
14.5 | 0.9 | 0.11769 | -0.036 | 7.647
15 | 0.833 | 0.12591 | -0.035 | 6.618
15.5 | 0.761 | 0.13732 | -0.034 | 5.542

## 46. Re 1M Mach 0.25 (2)
BIGFOIL.COM POLAR EXPORT
NACA64-414 a=0.6
NACA64-414 a=0.6 |  |  |  | Cl Max: | 1.3388 | at alpha= | 15 | deg
XFOIL ncrit=9 |  |  |  | L/D Max: | 133.62 | at alpha= | 5 | deg
Re: | 1000000 |  |  | Cd Min: | 0.18009 | at alpha= | 20 | deg
Mach: | 0.25 |  |  | Cl=0 at alpha= | -2.8446 | deg
|  |  |  | @ Cl=0.1, Cd= | 0.006443
|  |  |  | @ Cl=0.4, Cd= | 0.0063516
|  |  |  | @ Cl=0.6, Cd= | 0.006472
alpha (deg) | Cl | Cd | Cm | Cl/Cd
-14.5 | -0.4352 | 0.14914 | -0.0217 | -2.9181
-14 | -0.4344 | 0.13897 | -0.0269 | -3.1259
-13.5 | -0.4285 | 0.12957 | -0.0313 | -3.3071
-13 | -0.4274 | 0.11992 | -0.0355 | -3.564
-12.5 | -0.4182 | 0.11256 | -0.0391 | -3.7154
-12 | -0.4053 | 0.10642 | -0.0423 | -3.8085
-11.5 | -0.6564 | 0.04633 | -0.0789 | -14.1679
-11 | -0.6746 | 0.03988 | -0.0818 | -16.9157
-10.5 | -0.7202 | 0.03317 | -0.0788 | -21.7124
-10 | -0.7254 | 0.02836 | -0.0747 | -25.5783
-9.5 | -0.7059 | 0.02405 | -0.0719 | -29.3514
-9 | -0.6701 | 0.02088 | -0.07 | -32.0929
-8.5 | -0.6236 | 0.01899 | -0.0686 | -32.8383
-8 | -0.5792 | 0.01627 | -0.0673 | -35.5993
-7.5 | -0.5266 | 0.01502 | -0.0666 | -35.0599
-7 | -0.473 | 0.0139 | -0.0659 | -34.0288
-6.5 | -0.4174 | 0.01302 | -0.0654 | -32.0584
-6 | -0.3653 | 0.0117 | -0.0647 | -31.2222
-5.5 | -0.3084 | 0.01099 | -0.0646 | -28.0619
-5 | -0.2509 | 0.01045 | -0.0645 | -24.0096
-4.5 | -0.1936 | 0.00973 | -0.0645 | -19.8972
-4 | -0.1348 | 0.00933 | -0.0647 | -14.448
-3.5 | -0.0759 | 0.00888 | -0.0649 | -8.5473
-3 | -0.0174 | 0.00834 | -0.0653 | -2.0863
-2.5 | 0.0386 | 0.00726 | -0.0657 | 5.3168
-2 | 0.0953 | 0.00645 | -0.0661 | 14.7752
-1.5 | 0.1558 | 0.00636 | -0.0666 | 24.4969
-1 | 0.2162 | 0.00635 | -0.0671 | 34.0472
-0.5 | 0.2766 | 0.00632 | -0.0677 | 43.7658
0 | 0.3369 | 0.00635 | -0.0682 | 53.0551
0.5 | 0.3976 | 0.00635 | -0.0688 | 62.6142
1 | 0.458 | 0.00639 | -0.0694 | 71.6745
1.5 | 0.518 | 0.00642 | -0.0699 | 80.6854
2 | 0.5783 | 0.00645 | -0.0705 | 89.6589
3 | 0.6969 | 0.00657 | -0.0712 | 106.0731
3.5 | 0.7553 | 0.00659 | -0.0714 | 114.6131
4 | 0.8122 | 0.00662 | -0.0712 | 122.6888
4.5 | 0.8658 | 0.00673 | -0.0702 | 128.6478
5 | 0.9153 | 0.00685 | -0.0681 | 133.6204
5.5 | 0.9804 | 0.00734 | -0.0699 | 133.5695
6 | 1.0103 | 0.00936 | -0.0661 | 107.938
6.5 | 1.0316 | 0.01149 | -0.061 | 89.7824
7 | 1.0512 | 0.01307 | -0.0552 | 80.4285
7.5 | 1.0661 | 0.0147 | -0.0491 | 72.5238
8 | 1.0907 | 0.01627 | -0.045 | 67.0375
8.5 | 1.1166 | 0.01799 | -0.0415 | 62.0678
9 | 1.1448 | 0.01971 | -0.0384 | 58.0822
9.5 | 1.1677 | 0.02187 | -0.0352 | 53.3928
10 | 1.1901 | 0.02421 | -0.0322 | 49.1574
10.5 | 1.2145 | 0.02655 | -0.0296 | 45.7439
11 | 1.2314 | 0.02953 | -0.0269 | 41.7
11.5 | 1.2462 | 0.03282 | -0.0243 | 37.9707
12 | 1.264 | 0.03608 | -0.0222 | 35.0333
12.5 | 1.2843 | 0.03933 | -0.0206 | 32.6545
13 | 1.2945 | 0.04365 | -0.019 | 29.6564
13.5 | 1.304 | 0.04832 | -0.0177 | 26.9868
14 | 1.3176 | 0.05283 | -0.017 | 24.9404
14.5 | 1.3338 | 0.05734 | -0.0169 | 23.2612
15 | 1.3388 | 0.06329 | -0.0172 | 21.1534
15.5 | 1.3343 | 0.07068 | -0.018 | 18.878
16 | 1.3338 | 0.07803 | -0.0194 | 17.0934
16.5 | 1.3312 | 0.08613 | -0.0218 | 15.4557
17 | 1.3202 | 0.09582 | -0.0253 | 13.7779
17.5 | 1.3104 | 0.10589 | -0.0297 | 12.3751
18 | 1.2945 | 0.11745 | -0.0355 | 11.0217
18.5 | 1.2706 | 0.13102 | -0.0431 | 9.6978
19 | 1.243 | 0.1459 | -0.0522 | 8.5195
19.5 | 1.2136 | 0.16192 | -0.0625 | 7.4951
20 | 1.179 | 0.18009 | -0.0747 | 6.5467

## 47. Re 1M Mach 0.50 (1)
BIGFOIL.COM POLAR EXPORT
NACA64-414 a=0.6
NACA64-414 a=0.6 |  |  |  | Cl Max: | 1.232 | at alpha= | 20 | deg
JavaFoil+Calcfoil stall+Eppler ext transition |  |  |  | L/D Max: | 115.235 | at alpha= | 5 | deg
Re: | 1000000 |  |  | Cd Min: | 0.00675 | at alpha= | -1.5 | deg
Mach: | 0.5 |  |  | Cl=0 at alpha= | -2.7681 | deg
|  |  |  | @ Cl=0.1, Cd= | 0.008732
|  |  |  | @ Cl=0.4, Cd= | 0.0070553
|  |  |  | @ Cl=0.6, Cd= | 0.0075543
alpha (deg) | Cl | Cd | Cm | Cl/Cd
-20 | -0.953 | 0.19437 | -0.025 | -4.903
-19.5 | -0.926 | 0.18744 | -0.025 | -4.94
-19 | -0.899 | 0.18246 | -0.025 | -4.928
-18.5 | -0.873 | 0.17864 | -0.026 | -4.887
-18 | -0.843 | 0.17385 | -0.025 | -4.849
-17.5 | -0.816 | 0.16798 | -0.025 | -4.856
-17 | -0.788 | 0.16184 | -0.025 | -4.872
-16.5 | -0.761 | 0.15758 | -0.025 | -4.831
-16 | -0.734 | 0.15337 | -0.026 | -4.787
-15.5 | -0.705 | 0.1458 | -0.025 | -4.838
-15 | -0.678 | 0.14102 | -0.025 | -4.806
-14.5 | -0.65 | 0.13902 | -0.025 | -4.678
-14 | -0.623 | 0.13505 | -0.025 | -4.613
-13.5 | -0.596 | 0.13134 | -0.025 | -4.535
-13 | -0.568 | 0.12783 | -0.026 | -4.445
-12.5 | -0.539 | 0.11666 | -0.024 | -4.624
-12 | -0.512 | 0.11453 | -0.024 | -4.47
-11.5 | -0.484 | 0.10601 | -0.025 | -4.57
-11 | -0.457 | 0.10323 | -0.025 | -4.426
-10.5 | -0.429 | 0.10033 | -0.025 | -4.279
-10 | -0.401 | 0.09646 | -0.024 | -4.16
-9.5 | -0.373 | 0.09581 | -0.024 | -3.897
-9 | -0.346 | 0.08647 | -0.024 | -3.999
-8.5 | -0.318 | 0.0829 | -0.025 | -3.839
-8 | -0.29 | 0.07278 | -0.024 | -3.989
-7.5 | -0.416 | 0.05354 | -0.025 | -7.762
-7 | -0.41 | 0.04788 | -0.026 | -8.555
-6.5 | -0.379 | 0.04436 | -0.028 | -8.552
-6 | -0.42 | 0.01107 | -0.061 | -37.922
-5.5 | -0.362 | 0.01063 | -0.062 | -34.074
-5 | -0.3 | 0.01014 | -0.063 | -29.62
-4.5 | -0.236 | 0.00979 | -0.063 | -24.059
-4 | -0.169 | 0.00942 | -0.064 | -17.94
-3.5 | -0.101 | 0.00916 | -0.065 | -11.047
-3 | -0.032 | 0.009 | -0.065 | -3.6
-2.5 | 0.037 | 0.00884 | -0.066 | 4.178
-2 | 0.107 | 0.00872 | -0.067 | 12.229
-1.5 | 0.177 | 0.00675 | -0.068 | 26.151
-1 | 0.247 | 0.00681 | -0.068 | 36.257
-0.5 | 0.317 | 0.00692 | -0.069 | 45.801
0 | 0.387 | 0.00702 | -0.07 | 55.118
0.5 | 0.457 | 0.00721 | -0.07 | 63.298
1 | 0.526 | 0.00738 | -0.071 | 71.365
1.5 | 0.596 | 0.00758 | -0.072 | 78.632
2 | 0.663 | 0.00715 | -0.072 | 92.646
2.5 | 0.73 | 0.0078 | -0.073 | 93.65
3 | 0.798 | 0.00799 | -0.073 | 99.846
3.5 | 0.859 | 0.00819 | -0.074 | 104.906
4 | 0.923 | 0.00842 | -0.074 | 109.599
4.5 | 0.985 | 0.0087 | -0.075 | 113.136
5 | 1.044 | 0.00906 | -0.075 | 115.235
5.5 | 1.085 | 0.0172 | -0.075 | 63.061
6 | 1.135 | 0.01839 | -0.075 | 61.707
6.5 | 1.178 | 0.01919 | -0.076 | 61.376
7 | 1.212 | 0.02055 | -0.076 | 58.95
7.5 | 1.231 | 0.02215 | -0.076 | 55.561
8 | 1.225 | 0.02435 | -0.077 | 50.32
8.5 | 1.169 | 0.02665 | -0.077 | 43.849
9 | 0.644 | 0.06607 | -0.033 | 9.751
9.5 | 0.671 | 0.08107 | -0.032 | 8.272
10 | 0.698 | 0.0977 | -0.034 | 7.142
10.5 | 0.724 | 0.09938 | -0.034 | 7.289
11 | 0.751 | 0.10381 | -0.035 | 7.233
11.5 | 0.779 | 0.11106 | -0.038 | 7.012
12 | 0.805 | 0.11667 | -0.039 | 6.901
12.5 | 0.832 | 0.11818 | -0.039 | 7.036
13 | 0.859 | 0.12712 | -0.042 | 6.76
13.5 | 0.886 | 0.12744 | -0.043 | 6.951
14 | 0.912 | 0.13371 | -0.043 | 6.821
14.5 | 0.939 | 0.13851 | -0.045 | 6.781
15 | 0.967 | 0.14876 | -0.047 | 6.498
15.5 | 0.993 | 0.15109 | -0.047 | 6.57
16 | 1.019 | 0.15665 | -0.048 | 6.507
16.5 | 1.047 | 0.16767 | -0.051 | 6.246
17 | 1.073 | 0.19981 | -0.051 | 5.371
17.5 | 1.099 | 0.17242 | -0.052 | 6.375
18 | 1.126 | 0.17968 | -0.053 | 6.268
18.5 | 1.154 | 0.18258 | -0.055 | 6.32
19 | 1.179 | 0.18843 | -0.055 | 6.259
19.5 | 1.205 | 0.19598 | -0.056 | 6.15
20 | 1.232 | 0.2035 | -0.057 | 6.055

## 48. Re 1M Mach 0.50 (2)
BIGFOIL.COM POLAR EXPORT
NACA64-414 a=0.6
NACA64-414 a=0.6 |  |  |  | Cl Max: | 1.1783 | at alpha= | 11.5 | deg
XFOIL ncrit=9 |  |  |  | L/D Max: | 129.765 | at alpha= | 5 | deg
Re: | 1000000 |  |  | Cd Min: | 0.255 | at alpha= | -20 | deg
Mach: | 0.5 |  |  | Cl=0 at alpha= | -2.872 | deg
|  |  |  | @ Cl=0.1, Cd= | 0.0074181
|  |  |  | @ Cl=0.4, Cd= | 0.0068001
|  |  |  | @ Cl=0.6, Cd= | 0.0070046
alpha (deg) | Cl | Cd | Cm | Cl/Cd
-20 | -0.6666 | 0.255 | 0.0381 | -2.6141
-19.5 | -0.6452 | 0.24537 | 0.0319 | -2.6295
-19 | -0.6234 | 0.23669 | 0.0263 | -2.6338
-18.5 | -0.5989 | 0.22948 | 0.022 | -2.6098
-18 | -0.5756 | 0.22184 | 0.0169 | -2.5947
-17.5 | -0.5545 | 0.21243 | 0.011 | -2.6103
-17 | -0.5363 | 0.20292 | 0.0047 | -2.6429
-16 | -0.4851 | 0.18876 | -0.0042 | -2.5699
-15.5 | -0.4733 | 0.17906 | -0.0097 | -2.6432
-15 | -0.4535 | 0.17103 | -0.0132 | -2.6516
-14.5 | -0.4309 | 0.16458 | -0.0167 | -2.6182
-14 | -0.4179 | 0.15528 | -0.0228 | -2.6913
-13.5 | -0.4044 | 0.14608 | -0.0281 | -2.7683
-13 | -0.3847 | 0.13841 | -0.0314 | -2.7794
-12 | -0.3488 | 0.12382 | -0.0393 | -2.817
-11.5 | -0.3441 | 0.11322 | -0.0463 | -3.0392
-11 | -0.3351 | 0.10398 | -0.0513 | -3.2227
-10.5 | -0.3408 | 0.09302 | -0.0562 | -3.6637
-10 | -0.3493 | 0.08168 | -0.0628 | -4.2764
-9.5 | -0.3603 | 0.07076 | -0.0695 | -5.0919
-9 | -0.3743 | 0.05898 | -0.0777 | -6.3462
-8.5 | -0.4037 | 0.04601 | -0.0883 | -8.7742
-8 | -0.4364 | 0.03719 | -0.0936 | -11.7343
-7.5 | -0.4672 | 0.03123 | -0.0911 | -14.96
-7 | -0.4692 | 0.02518 | -0.0878 | -18.6338
-6.5 | -0.4436 | 0.0199 | -0.0847 | -22.2915
-5.5 | -0.3405 | 0.01381 | -0.0797 | -24.656
-5 | -0.2793 | 0.01238 | -0.0779 | -22.5606
-4.5 | -0.2156 | 0.01128 | -0.0766 | -19.1135
-4 | -0.1518 | 0.01031 | -0.0757 | -14.7236
-3.5 | -0.0845 | 0.00969 | -0.0753 | -8.7203
-3 | -0.0173 | 0.00917 | -0.0751 | -1.8866
-2.5 | 0.0503 | 0.00862 | -0.0752 | 5.8353
-2 | 0.1115 | 0.00714 | -0.0754 | 15.6162
-1.5 | 0.1786 | 0.00673 | -0.0757 | 26.5379
-1 | 0.2481 | 0.00671 | -0.0762 | 36.9747
-0.5 | 0.3167 | 0.00675 | -0.0766 | 46.9185
0 | 0.386 | 0.00679 | -0.0771 | 56.8483
0.5 | 0.4551 | 0.00684 | -0.0777 | 66.5351
1 | 0.5239 | 0.00693 | -0.0782 | 75.5988
1.5 | 0.5929 | 0.00699 | -0.0788 | 84.8212
2 | 0.6612 | 0.00713 | -0.0791 | 92.7349
2.5 | 0.7304 | 0.00721 | -0.0795 | 101.3037
3 | 0.7985 | 0.00734 | -0.0795 | 108.7875
3.5 | 0.8661 | 0.00748 | -0.0793 | 115.7888
4 | 0.9315 | 0.00758 | -0.0784 | 122.8892
4.5 | 0.9942 | 0.00777 | -0.0769 | 127.9537
5 | 1.0498 | 0.00809 | -0.0738 | 129.7651
5.5 | 1.0657 | 0.0101 | -0.0656 | 105.5149
6 | 1.0429 | 0.01312 | -0.0533 | 79.4893
6.5 | 1.0365 | 0.01665 | -0.0455 | 62.2523
7 | 1.0437 | 0.02002 | -0.0398 | 52.1329
7.5 | 1.0658 | 0.02287 | -0.0356 | 46.6025
8 | 1.0891 | 0.02583 | -0.0317 | 42.1642
8.5 | 1.1069 | 0.02934 | -0.0279 | 37.7267
9 | 1.1264 | 0.03302 | -0.0246 | 34.1127
9.5 | 1.1408 | 0.03733 | -0.0215 | 30.5599
10 | 1.1518 | 0.04218 | -0.0187 | 27.3068
10.5 | 1.1662 | 0.04707 | -0.0163 | 24.7759
11 | 1.1769 | 0.05256 | -0.0142 | 22.3916
11.5 | 1.1783 | 0.05936 | -0.0131 | 19.8501
12 | 1.1744 | 0.0673 | -0.0129 | 17.4502
12.5 | 1.1569 | 0.07756 | -0.0151 | 14.9162
13 | 1.1331 | 0.08954 | -0.0197 | 12.6547
13.5 | 1.1048 | 0.10328 | -0.0268 | 10.6971
14 | 1.0802 | 0.11764 | -0.0353 | 9.1823
14.5 | 1.0564 | 0.13305 | -0.0453 | 7.9399
15 | 1.0307 | 0.14979 | -0.0563 | 6.881
15.5 | 0.9987 | 0.16938 | -0.0688 | 5.8962
16 | 0.9794 | 0.18788 | -0.08 | 5.2129
16.5 | 0.9809 | 0.20183 | -0.0882 | 4.86

## 49. Re 2M Mach 0.00 (1)
BIGFOIL.COM POLAR EXPORT
NACA64-414 a=0.6
NACA64-414 a=0.6 |  |  |  | Cl Max: | 1.396 | at alpha= | 12 | deg
JavaFoil+Calcfoil stall+Eppler ext transition |  |  |  | L/D Max: | 140.252 | at alpha= | 5.5 | deg
Re: | 2000000 |  |  | Cd Min: | 0.00561 | at alpha= | -2 | deg
Mach: | 0 |  |  | Cl=0 at alpha= | -2.7667 | deg
|  |  |  | @ Cl=0.1, Cd= | 0.0056166
|  |  |  | @ Cl=0.4, Cd= | 0.0059133
|  |  |  | @ Cl=0.6, Cd= | 0.0061507
alpha (deg) | Cl | Cd | Cm | Cl/Cd
-15.5 | -0.753 | 0.11358 | -0.021 | -6.631
-15 | -0.762 | 0.10672 | -0.022 | -7.137
-14.5 | -0.767 | 0.10067 | -0.022 | -7.621
-14 | -0.769 | 0.09411 | -0.023 | -8.169
-13.5 | -0.761 | 0.0891 | -0.023 | -8.546
-13 | -0.751 | 0.08336 | -0.024 | -9.014
-12.5 | -0.74 | 0.07644 | -0.026 | -9.679
-12 | -0.722 | 0.07262 | -0.026 | -9.945
-11.5 | -0.707 | 0.06532 | -0.029 | -10.819
-11 | -0.771 | 0.02219 | -0.043 | -34.764
-10.5 | -0.778 | 0.01381 | -0.046 | -56.367
-10 | -0.756 | 0.01218 | -0.048 | -62.013
-9.5 | -0.727 | 0.01132 | -0.049 | -64.22
-9 | -0.685 | 0.0107 | -0.049 | -64.015
-8.5 | -0.64 | 0.01026 | -0.05 | -62.34
-8 | -0.592 | 0.00985 | -0.051 | -60.108
-7.5 | -0.542 | 0.00953 | -0.051 | -56.885
-7 | -0.49 | 0.00909 | -0.052 | -53.898
-6.5 | -0.436 | 0.00887 | -0.052 | -49.166
-6 | -0.38 | 0.00861 | -0.053 | -44.139
-5.5 | -0.323 | 0.00837 | -0.054 | -38.631
-5 | -0.265 | 0.00813 | -0.054 | -32.649
-4.5 | -0.207 | 0.00794 | -0.055 | -26.055
-4 | -0.148 | 0.00787 | -0.055 | -18.788
-3.5 | -0.088 | 0.00768 | -0.056 | -11.481
-3 | -0.028 | 0.00759 | -0.057 | -3.711
-2.5 | 0.032 | 0.00748 | -0.057 | 4.288
-2 | 0.092 | 0.00561 | -0.058 | 16.494
-1.5 | 0.153 | 0.00566 | -0.058 | 27.031
-1 | 0.214 | 0.0057 | -0.059 | 37.519
-0.5 | 0.274 | 0.00578 | -0.06 | 47.508
0 | 0.335 | 0.00581 | -0.06 | 57.603
0.5 | 0.395 | 0.00591 | -0.061 | 66.898
1 | 0.456 | 0.00595 | -0.062 | 76.591
1.5 | 0.516 | 0.00605 | -0.062 | 85.408
2 | 0.577 | 0.00612 | -0.063 | 94.244
2.5 | 0.637 | 0.0062 | -0.063 | 102.669
3 | 0.697 | 0.0063 | -0.064 | 110.672
3.5 | 0.754 | 0.00639 | -0.065 | 117.965
4 | 0.813 | 0.00651 | -0.065 | 124.757
4.5 | 0.871 | 0.00664 | -0.066 | 131.155
5 | 0.928 | 0.00686 | -0.066 | 135.255
5.5 | 0.984 | 0.00702 | -0.067 | 140.252
6 | 1.02 | 0.01248 | -0.066 | 81.723
6.5 | 1.069 | 0.01312 | -0.067 | 81.449
7 | 1.117 | 0.01333 | -0.067 | 83.771
7.5 | 1.162 | 0.01395 | -0.068 | 83.319
8 | 1.205 | 0.01463 | -0.068 | 82.393
8.5 | 1.246 | 0.01538 | -0.069 | 81.011
9 | 1.282 | 0.0162 | -0.069 | 79.135
9.5 | 1.313 | 0.01713 | -0.069 | 76.633
10 | 1.339 | 0.0181 | -0.07 | 73.984
10.5 | 1.361 | 0.01917 | -0.07 | 71.023
11 | 1.378 | 0.02041 | -0.071 | 67.507
11.5 | 1.39 | 0.02173 | -0.071 | 63.966
12 | 1.396 | 0.02316 | -0.071 | 60.276
12.5 | 1.395 | 0.0244 | -0.072 | 57.171
13 | 1.385 | 0.02602 | -0.072 | 53.227
13.5 | 1.37 | 0.02796 | -0.072 | 48.988
14 | 1.348 | 0.0302 | -0.072 | 44.642
14.5 | 1.321 | 0.03287 | -0.072 | 40.194
15 | 1.288 | 0.0365 | -0.072 | 35.277
15.5 | 1.25 | 0.04048 | -0.072 | 30.886
16 | 1.19 | 0.05239 | -0.07 | 22.712
16.5 | 1.122 | 0.06985 | -0.067 | 16.059
17 | 1.016 | 0.11635 | -0.053 | 8.731

## 50. Re 2M Mach 0.00 (2)
BIGFOIL.COM POLAR EXPORT
NACA64-414 a=0.6
NACA64-414 a=0.6 |  |  |  | Cl Max: | 1.5787 | at alpha= | 18.5 | deg
XFOIL ncrit=9 |  |  |  | L/D Max: | 143.663 | at alpha= | 4.5 | deg
Re: | 2000000 |  |  | Cd Min: | 0.0874 | at alpha= | 20 | deg
Mach: | 0 |  |  | Cl=0 at alpha= | -2.8392 | deg
|  |  |  | @ Cl=0.1, Cd= | 0.0056934
|  |  |  | @ Cl=0.4, Cd= | 0.0051058
|  |  |  | @ Cl=0.6, Cd= | 0.0053029
alpha (deg) | Cl | Cd | Cm | Cl/Cd
-18 | -1.1288 | 0.06151 | -0.0611 | -18.3515
-17.5 | -1.1609 | 0.05036 | -0.0679 | -23.052
-17 | -1.1697 | 0.04332 | -0.0716 | -27.0014
-16.5 | -1.171 | 0.03764 | -0.074 | -31.1105
-15.5 | -1.1539 | 0.0287 | -0.078 | -40.2056
-15 | -1.1458 | 0.02625 | -0.0758 | -43.6495
-14.5 | -1.1281 | 0.02451 | -0.0735 | -46.0261
-14 | -1.1191 | 0.02271 | -0.0691 | -49.2779
-13.5 | -1.0857 | 0.02205 | -0.0668 | -49.2381
-13 | -1.0597 | 0.02008 | -0.0642 | -52.7739
-12.5 | -1.0305 | 0.01792 | -0.0618 | -57.5056
-12 | -0.9852 | 0.01707 | -0.061 | -57.7153
-11.5 | -0.9387 | 0.01616 | -0.0604 | -58.0879
-11 | -0.8906 | 0.01532 | -0.0598 | -58.1332
-10.5 | -0.8409 | 0.01456 | -0.0595 | -57.7541
-10 | -0.7901 | 0.01385 | -0.0592 | -57.0469
-9.5 | -0.738 | 0.01323 | -0.0591 | -55.7823
-9 | -0.6902 | 0.01193 | -0.0585 | -57.8541
-8.5 | -0.6367 | 0.01135 | -0.0585 | -56.0969
-8 | -0.5824 | 0.01086 | -0.0586 | -53.628
-7.5 | -0.5274 | 0.01038 | -0.0588 | -50.8092
-7 | -0.4718 | 0.01001 | -0.0591 | -47.1329
-6.5 | -0.4176 | 0.00927 | -0.0592 | -45.0485
-6 | -0.3613 | 0.0089 | -0.0595 | -40.5955
-5.5 | -0.3046 | 0.00859 | -0.0599 | -35.4598
-5 | -0.2478 | 0.00822 | -0.0603 | -30.146
-4 | -0.1331 | 0.00766 | -0.0613 | -17.376
-3.5 | -0.0757 | 0.0074 | -0.0618 | -10.2297
-3 | -0.0183 | 0.00704 | -0.0623 | -2.5994
-2.5 | 0.0386 | 0.00657 | -0.0629 | 5.8752
-2 | 0.0942 | 0.00575 | -0.0635 | 16.3826
-1.5 | 0.1506 | 0.0052 | -0.0641 | 28.9615
-1 | 0.2092 | 0.00512 | -0.0648 | 40.8594
-0.5 | 0.2676 | 0.00509 | -0.0654 | 52.5737
0 | 0.3262 | 0.00506 | -0.0661 | 64.4664
0.5 | 0.3847 | 0.00509 | -0.0667 | 75.5796
1 | 0.443 | 0.00515 | -0.0673 | 86.0194
1.5 | 0.5016 | 0.00517 | -0.068 | 97.0213
2 | 0.5597 | 0.00524 | -0.0687 | 106.813
3 | 0.6751 | 0.00542 | -0.0698 | 124.5572
3.5 | 0.7321 | 0.00553 | -0.0703 | 132.387
4 | 0.7881 | 0.0057 | -0.0706 | 138.2632
4.5 | 0.8433 | 0.00587 | -0.0708 | 143.6627
5 | 0.8941 | 0.00637 | -0.0704 | 140.3611
5.5 | 0.9329 | 0.00774 | -0.0682 | 120.5297
6 | 0.9653 | 0.00889 | -0.0644 | 108.5827
6.5 | 1.014 | 0.01001 | -0.0642 | 101.2987
7 | 1.055 | 0.01098 | -0.0624 | 96.0838
7.5 | 1.0964 | 0.01178 | -0.0605 | 93.073
8 | 1.137 | 0.0125 | -0.0584 | 90.96
8.5 | 1.1668 | 0.0133 | -0.0545 | 87.7293
9 | 1.1976 | 0.0141 | -0.051 | 84.9362
9.5 | 1.2248 | 0.01525 | -0.0474 | 80.3148
10 | 1.2554 | 0.01637 | -0.0447 | 76.6891
10.5 | 1.2858 | 0.0176 | -0.0421 | 73.0568
11 | 1.3106 | 0.01925 | -0.0392 | 68.0831
11.5 | 1.3382 | 0.02083 | -0.0368 | 64.2439
12 | 1.3664 | 0.02245 | -0.0348 | 60.8641
12.5 | 1.3918 | 0.02434 | -0.0327 | 57.1816
13 | 1.4127 | 0.02663 | -0.0304 | 53.0492
13.5 | 1.433 | 0.02906 | -0.0284 | 49.3118
14 | 1.4551 | 0.03143 | -0.0267 | 46.2965
14.5 | 1.478 | 0.03386 | -0.0253 | 43.6503
15 | 1.4968 | 0.03675 | -0.024 | 40.7293
15.5 | 1.511 | 0.04024 | -0.0228 | 37.5497
16 | 1.5204 | 0.04436 | -0.0217 | 34.2741
16.5 | 1.5381 | 0.04783 | -0.0213 | 32.1576
17 | 1.5536 | 0.05165 | -0.021 | 30.0794
17.5 | 1.5672 | 0.05583 | -0.0211 | 28.0709
18 | 1.5757 | 0.06077 | -0.0214 | 25.9289
18.5 | 1.5787 | 0.06661 | -0.0222 | 23.7006
19 | 1.5708 | 0.07418 | -0.0237 | 21.1755
19.5 | 1.5726 | 0.08064 | -0.0254 | 19.5015
20 | 1.5741 | 0.0874 | -0.0275 | 18.0103

## 51. Re 2M Mach 0.10 (1)
BIGFOIL.COM POLAR EXPORT
NACA64-414 a=0.6
NACA64-414 a=0.6 |  |  |  | Cl Max: | 1.389 | at alpha= | 12 | deg
JavaFoil+Calcfoil stall+Eppler ext transition |  |  |  | L/D Max: | 140.416 | at alpha= | 5.5 | deg
Re: | 2000000 |  |  | Cd Min: | 0.00563 | at alpha= | -2 | deg
Mach: | 0.1 |  |  | Cl=0 at alpha= | -2.7667 | deg
|  |  |  | @ Cl=0.1, Cd= | 0.0056334
|  |  |  | @ Cl=0.4, Cd= | 0.0059134
|  |  |  | @ Cl=0.6, Cd= | 0.0061633
alpha (deg) | Cl | Cd | Cm | Cl/Cd
-15.5 | -0.729 | 0.1163 | -0.021 | -6.269
-15 | -0.741 | 0.10894 | -0.021 | -6.801
-14.5 | -0.75 | 0.10164 | -0.022 | -7.376
-14 | -0.754 | 0.09527 | -0.023 | -7.915
-13.5 | -0.75 | 0.09019 | -0.023 | -8.312
-13 | -0.741 | 0.08475 | -0.024 | -8.747
-12.5 | -0.73 | 0.07917 | -0.025 | -9.218
-12 | -0.715 | 0.07418 | -0.025 | -9.637
-11.5 | -0.699 | 0.068 | -0.027 | -10.279
-11 | -0.693 | 0.05472 | -0.033 | -12.656
-10.5 | -0.769 | 0.015 | -0.046 | -51.278
-10 | -0.752 | 0.01248 | -0.048 | -60.241
-9.5 | -0.723 | 0.01121 | -0.049 | -64.478
-9 | -0.686 | 0.01081 | -0.05 | -63.416
-8.5 | -0.641 | 0.0103 | -0.05 | -62.248
-8 | -0.594 | 0.00997 | -0.051 | -59.563
-7.5 | -0.544 | 0.00956 | -0.051 | -56.929
-7 | -0.492 | 0.00913 | -0.052 | -53.857
-6.5 | -0.438 | 0.0089 | -0.053 | -49.186
-6 | -0.382 | 0.00862 | -0.053 | -44.266
-5.5 | -0.325 | 0.00838 | -0.054 | -38.722
-5 | -0.267 | 0.00819 | -0.054 | -32.573
-4.5 | -0.208 | 0.00798 | -0.055 | -26.052
-4 | -0.148 | 0.00785 | -0.056 | -18.915
-3.5 | -0.089 | 0.00768 | -0.056 | -11.539
-3 | -0.028 | 0.00759 | -0.057 | -3.733
-2.5 | 0.032 | 0.0075 | -0.058 | 4.294
-2 | 0.093 | 0.00563 | -0.058 | 16.505
-1.5 | 0.154 | 0.00566 | -0.059 | 27.17
-1 | 0.215 | 0.00569 | -0.059 | 37.744
-0.5 | 0.276 | 0.00577 | -0.06 | 47.829
0 | 0.337 | 0.00586 | -0.061 | 57.485
0.5 | 0.397 | 0.00591 | -0.061 | 67.194
1 | 0.458 | 0.00598 | -0.062 | 76.629
1.5 | 0.519 | 0.00606 | -0.062 | 85.683
2 | 0.58 | 0.00614 | -0.063 | 94.458
2.5 | 0.64 | 0.00621 | -0.064 | 103.027
3 | 0.701 | 0.0063 | -0.064 | 111.297
3.5 | 0.758 | 0.00639 | -0.065 | 118.612
4 | 0.817 | 0.00653 | -0.066 | 125.165
4.5 | 0.875 | 0.0067 | -0.066 | 130.526
5 | 0.932 | 0.00686 | -0.067 | 135.85
5.5 | 0.989 | 0.00704 | -0.067 | 140.416
6 | 1.024 | 0.01258 | -0.067 | 81.393
6.5 | 1.073 | 0.01327 | -0.067 | 80.89
7 | 1.121 | 0.01346 | -0.068 | 83.277
7.5 | 1.166 | 0.01409 | -0.068 | 82.813
8 | 1.209 | 0.01478 | -0.068 | 81.79
8.5 | 1.249 | 0.01555 | -0.069 | 80.318
9 | 1.285 | 0.0164 | -0.069 | 78.374
9.5 | 1.315 | 0.01735 | -0.07 | 75.772
10 | 1.34 | 0.01835 | -0.07 | 73.044
10.5 | 1.36 | 0.01944 | -0.07 | 69.976
11 | 1.375 | 0.02068 | -0.071 | 66.497
11.5 | 1.385 | 0.02207 | -0.071 | 62.724
12 | 1.389 | 0.02358 | -0.071 | 58.895
12.5 | 1.384 | 0.02503 | -0.072 | 55.281
13 | 1.37 | 0.0269 | -0.072 | 50.916
13.5 | 1.35 | 0.02888 | -0.072 | 46.727
14 | 1.324 | 0.031 | -0.073 | 42.709
14.5 | 1.291 | 0.03399 | -0.073 | 37.997
15 | 1.252 | 0.03787 | -0.072 | 33.072
15.5 | 1.201 | 0.04525 | -0.071 | 26.539
16 | 1.062 | 0.09389 | -0.058 | 11.314
16.5 | 1.002 | 0.11448 | -0.051 | 8.755
17 | 0.957 | 0.12669 | -0.048 | 7.557

## 52. Re 2M Mach 0.10 (2)
BIGFOIL.COM POLAR EXPORT
NACA64-414 a=0.6
NACA64-414 a=0.6 |  |  |  | Cl Max: | 1.5648 | at alpha= | 18 | deg
XFOIL ncrit=9 |  |  |  | L/D Max: | 143.831 | at alpha= | 4.5 | deg
Re: | 2000000 |  |  | Cd Min: | 0.09302 | at alpha= | 20 | deg
Mach: | 0.1 |  |  | Cl=0 at alpha= | -2.84 | deg
|  |  |  | @ Cl=0.1, Cd= | 0.0057488
|  |  |  | @ Cl=0.4, Cd= | 0.0051132
|  |  |  | @ Cl=0.6, Cd= | 0.0053106
alpha (deg) | Cl | Cd | Cm | Cl/Cd
-17.5 | -1.0443 | 0.06986 | -0.0568 | -14.9485
-17 | -1.0969 | 0.0543 | -0.0671 | -20.2007
-16.5 | -1.1149 | 0.04563 | -0.0721 | -24.4335
-16 | -1.1291 | 0.03829 | -0.0756 | -29.4881
-15.5 | -1.1289 | 0.0328 | -0.078 | -34.4177
-15 | -1.1149 | 0.0294 | -0.0789 | -37.9218
-14.5 | -1.0999 | 0.02702 | -0.0775 | -40.7069
-14 | -1.0967 | 0.0243 | -0.0743 | -45.1317
-13.5 | -1.0742 | 0.02324 | -0.0709 | -46.222
-13 | -1.049 | 0.0218 | -0.0677 | -48.1193
-12.5 | -1.0309 | 0.01884 | -0.0643 | -54.7187
-12 | -0.9885 | 0.01771 | -0.063 | -55.8159
-11.5 | -0.9428 | 0.01669 | -0.0621 | -56.4889
-11 | -0.895 | 0.01578 | -0.0614 | -56.7174
-10.5 | -0.8455 | 0.01494 | -0.0608 | -56.593
-10 | -0.7948 | 0.01414 | -0.0604 | -56.2093
-9.5 | -0.7427 | 0.01345 | -0.0601 | -55.2193
-9 | -0.6942 | 0.01218 | -0.0595 | -56.9951
-8.5 | -0.6409 | 0.0115 | -0.0594 | -55.7304
-8 | -0.5862 | 0.01098 | -0.0594 | -53.388
-7.5 | -0.5309 | 0.01047 | -0.0595 | -50.7068
-6.5 | -0.4203 | 0.00934 | -0.0597 | -45
-6 | -0.3637 | 0.00895 | -0.06 | -40.6369
-5.5 | -0.3066 | 0.00863 | -0.0604 | -35.5272
-5 | -0.2493 | 0.00827 | -0.0608 | -30.1451
-4.5 | -0.1921 | 0.00794 | -0.0612 | -24.194
-4 | -0.1339 | 0.00769 | -0.0617 | -17.4122
-3.5 | -0.0761 | 0.00742 | -0.0621 | -10.2561
-3 | -0.0183 | 0.00708 | -0.0627 | -2.5847
-2.5 | 0.0389 | 0.0066 | -0.0632 | 5.8939
-2 | 0.095 | 0.0058 | -0.0639 | 16.3793
-1.5 | 0.1516 | 0.00522 | -0.0645 | 29.0421
-1 | 0.2105 | 0.00513 | -0.0651 | 41.0331
-0.5 | 0.2693 | 0.00509 | -0.0658 | 52.9077
0 | 0.3282 | 0.00508 | -0.0664 | 64.6063
0.5 | 0.3871 | 0.0051 | -0.0671 | 75.902
1 | 0.4458 | 0.00516 | -0.0677 | 86.3953
1.5 | 0.5046 | 0.00519 | -0.0684 | 97.2254
2 | 0.5632 | 0.00526 | -0.069 | 107.0722
2.5 | 0.6214 | 0.00534 | -0.0696 | 116.367
3 | 0.6793 | 0.00544 | -0.0702 | 124.8713
3.5 | 0.7367 | 0.00555 | -0.0706 | 132.7387
4 | 0.7931 | 0.00572 | -0.071 | 138.6538
4.5 | 0.8486 | 0.0059 | -0.0712 | 143.8305
5 | 0.8993 | 0.00645 | -0.0706 | 139.4264
5.5 | 0.9379 | 0.00784 | -0.0683 | 119.6301
6 | 0.97 | 0.00899 | -0.0644 | 107.8977
6.5 | 1.0185 | 0.0101 | -0.0641 | 100.8416
7 | 1.0585 | 0.01112 | -0.062 | 95.1888
7.5 | 1.0998 | 0.01192 | -0.06 | 92.2651
8 | 1.1391 | 0.01264 | -0.0576 | 90.1187
8.5 | 1.1663 | 0.01348 | -0.0531 | 86.5208
9 | 1.1974 | 0.01436 | -0.0497 | 83.3844
9.5 | 1.2237 | 0.01564 | -0.046 | 78.2417
10 | 1.2558 | 0.01675 | -0.0435 | 74.9731
10.5 | 1.2858 | 0.01807 | -0.0409 | 71.1566
11 | 1.3085 | 0.01993 | -0.0377 | 65.6548
11.5 | 1.3383 | 0.02146 | -0.0356 | 62.3625
12 | 1.3659 | 0.0232 | -0.0334 | 58.875
12.5 | 1.3907 | 0.02521 | -0.0313 | 55.1646
13 | 1.4081 | 0.02785 | -0.0288 | 50.5601
13.5 | 1.4316 | 0.03013 | -0.027 | 47.5141
14 | 1.4529 | 0.03268 | -0.0253 | 44.4584
14.5 | 1.4752 | 0.03528 | -0.0239 | 41.8141
15 | 1.4927 | 0.03844 | -0.0226 | 38.8319
15.5 | 1.5 | 0.04275 | -0.0212 | 35.0877
16 | 1.5174 | 0.04626 | -0.0206 | 32.8016
16.5 | 1.5339 | 0.05003 | -0.0202 | 30.6596
17 | 1.5475 | 0.05423 | -0.0201 | 28.5359
17.5 | 1.5598 | 0.05875 | -0.0202 | 26.5498
18 | 1.5648 | 0.06432 | -0.0208 | 24.3284
18.5 | 1.5538 | 0.0723 | -0.0222 | 21.491
19 | 1.5607 | 0.0781 | -0.0236 | 19.9834
19.5 | 1.5595 | 0.08526 | -0.0256 | 18.2911
20 | 1.5561 | 0.09302 | -0.0283 | 16.7287

## 53. Re 2M Mach 0.25 (1)
BIGFOIL.COM POLAR EXPORT
NACA64-414 a=0.6
NACA64-414 a=0.6 |  |  |  | Cl Max: | 1.345 | at alpha= | 10.5 | deg
JavaFoil+Calcfoil stall+Eppler ext transition |  |  |  | L/D Max: | 150.88 | at alpha= | 5.5 | deg
Re: | 2000000 |  |  | Cd Min: | 0.00568 | at alpha= | -2 | deg
Mach: | 0.25 |  |  | Cl=0 at alpha= | -2.7661 | deg
|  |  |  | @ Cl=0.1, Cd= | 0.0056839
|  |  |  | @ Cl=0.4, Cd= | 0.005961
|  |  |  | @ Cl=0.6, Cd= | 0.0062184
alpha (deg) | Cl | Cd | Cm | Cl/Cd
-14.5 | -0.599 | 0.11549 | -0.021 | -5.185
-14 | -0.63 | 0.10628 | -0.021 | -5.927
-13.5 | -0.648 | 0.09877 | -0.022 | -6.561
-13 | -0.658 | 0.09157 | -0.022 | -7.19
-12.5 | -0.664 | 0.0852 | -0.023 | -7.79
-12 | -0.663 | 0.07968 | -0.024 | -8.324
-11.5 | -0.658 | 0.07424 | -0.025 | -8.863
-11 | -0.647 | 0.06896 | -0.025 | -9.387
-10.5 | -0.631 | 0.06449 | -0.026 | -9.785
-10 | -0.618 | 0.05625 | -0.031 | -10.978
-9.5 | -0.685 | 0.01586 | -0.047 | -43.172
-9 | -0.681 | 0.01078 | -0.051 | -63.183
-8.5 | -0.646 | 0.01082 | -0.052 | -59.686
-8 | -0.601 | 0.01033 | -0.052 | -58.193
-7.5 | -0.553 | 0.00988 | -0.053 | -55.965
-7 | -0.501 | 0.00939 | -0.053 | -53.403
-6.5 | -0.447 | 0.00906 | -0.054 | -49.356
-6 | -0.39 | 0.00878 | -0.055 | -44.45
-5.5 | -0.332 | 0.00854 | -0.055 | -38.946
-5 | -0.273 | 0.00833 | -0.056 | -32.809
-4.5 | -0.213 | 0.0081 | -0.057 | -26.333
-4 | -0.152 | 0.00793 | -0.057 | -19.212
-3.5 | -0.091 | 0.00781 | -0.058 | -11.649
-3 | -0.029 | 0.00768 | -0.058 | -3.787
-2.5 | 0.033 | 0.00759 | -0.059 | 4.363
-2 | 0.096 | 0.00568 | -0.06 | 16.816
-1.5 | 0.158 | 0.00574 | -0.06 | 27.554
-1 | 0.221 | 0.00575 | -0.061 | 38.444
-0.5 | 0.283 | 0.0058 | -0.062 | 48.825
0 | 0.346 | 0.0059 | -0.062 | 58.622
0.5 | 0.408 | 0.00597 | -0.063 | 68.386
1 | 0.471 | 0.00605 | -0.064 | 77.805
1.5 | 0.533 | 0.00614 | -0.064 | 86.907
2 | 0.596 | 0.00621 | -0.065 | 95.863
2.5 | 0.658 | 0.00634 | -0.065 | 103.718
3 | 0.72 | 0.00643 | -0.066 | 112.063
3.5 | 0.779 | 0.00654 | -0.067 | 119.098
4 | 0.839 | 0.00667 | -0.067 | 125.803
4.5 | 0.898 | 0.00682 | -0.068 | 131.643
5 | 0.957 | 0.00707 | -0.069 | 135.297
5.5 | 1.012 | 0.00671 | -0.069 | 150.88
6 | 1.047 | 0.01313 | -0.068 | 79.71
6.5 | 1.096 | 0.01389 | -0.069 | 78.929
7 | 1.143 | 0.01418 | -0.069 | 80.633
7.5 | 1.188 | 0.0149 | -0.07 | 79.728
8 | 1.228 | 0.01571 | -0.07 | 78.219
8.5 | 1.265 | 0.0166 | -0.071 | 76.246
9 | 1.297 | 0.01764 | -0.071 | 73.531
9.5 | 1.32 | 0.01866 | -0.071 | 70.744
10 | 1.336 | 0.01987 | -0.072 | 67.267
10.5 | 1.345 | 0.02121 | -0.072 | 63.429
11 | 1.345 | 0.02276 | -0.072 | 59.099
11.5 | 1.337 | 0.02445 | -0.073 | 54.683
12 | 1.319 | 0.02645 | -0.073 | 49.881
12.5 | 1.286 | 0.0288 | -0.073 | 44.652
13 | 1.238 | 0.03166 | -0.073 | 39.109
13.5 | 1.172 | 0.03707 | -0.072 | 31.619
14 | 0.976 | 0.09464 | -0.049 | 10.314
14.5 | 0.906 | 0.10716 | -0.043 | 8.455
15 | 0.837 | 0.11744 | -0.04 | 7.123
15.5 | 0.763 | 0.12572 | -0.038 | 6.068

## 54. Re 2M Mach 0.25 (2)
BIGFOIL.COM POLAR EXPORT
NACA64-414 a=0.6
NACA64-414 a=0.6 |  |  |  | Cl Max: | 1.4917 | at alpha= | 16.5 | deg
XFOIL ncrit=9 |  |  |  | L/D Max: | 143.918 | at alpha= | 4.5 | deg
Re: | 2000000 |  |  | Cd Min: | 0.23 | at alpha= | -20 | deg
Mach: | 0.25 |  |  | Cl=0 at alpha= | -2.8457 | deg
|  |  |  | @ Cl=0.1, Cd= | 0.0059985
|  |  |  | @ Cl=0.4, Cd= | 0.0051899
|  |  |  | @ Cl=0.6, Cd= | 0.0053905
alpha (deg) | Cl | Cd | Cm | Cl/Cd
-20 | -0.6257 | 0.23 | 0.0295 | -2.7204
-19.5 | -0.6093 | 0.22207 | 0.0248 | -2.7437
-19 | -0.6009 | 0.21004 | 0.0194 | -2.8609
-18.5 | -0.5818 | 0.20413 | 0.0151 | -2.8501
-18 | -0.5629 | 0.19794 | 0.0109 | -2.8438
-17.5 | -0.5466 | 0.19042 | 0.0064 | -2.8705
-15.5 | -0.4993 | 0.15428 | -0.014 | -3.2363
-15 | -0.4809 | 0.14886 | -0.0173 | -3.2306
-14.5 | -0.4667 | 0.14182 | -0.0213 | -3.2908
-14 | -0.8112 | 0.05873 | -0.0698 | -13.8124
-13.5 | -0.8621 | 0.04497 | -0.079 | -19.1706
-13 | -0.8883 | 0.03656 | -0.083 | -24.297
-12.5 | -0.9084 | 0.03022 | -0.0839 | -30.0596
-12 | -0.9461 | 0.02475 | -0.0789 | -38.2263
-11.5 | -0.938 | 0.02174 | -0.0741 | -43.1463
-11 | -0.9019 | 0.01986 | -0.0716 | -45.4129
-10.5 | -0.8594 | 0.01822 | -0.0697 | -47.1679
-10 | -0.8133 | 0.01664 | -0.068 | -48.8762
-9.5 | -0.7642 | 0.01527 | -0.0667 | -50.0458
-9 | -0.7117 | 0.01416 | -0.0657 | -50.2613
-8.5 | -0.6617 | 0.01268 | -0.0645 | -52.1845
-8 | -0.6065 | 0.01181 | -0.0639 | -51.3548
-7.5 | -0.5496 | 0.01114 | -0.0635 | -49.3357
-7 | -0.492 | 0.01054 | -0.0633 | -46.6793
-6.5 | -0.4334 | 0.01005 | -0.0632 | -43.1244
-5.5 | -0.3175 | 0.00884 | -0.0631 | -35.9163
-5 | -0.2578 | 0.00852 | -0.0633 | -30.2582
-4.5 | -0.1986 | 0.00807 | -0.0636 | -24.6097
-4 | -0.1385 | 0.0078 | -0.0639 | -17.7564
-3.5 | -0.0785 | 0.0075 | -0.0643 | -10.4667
-3 | -0.0183 | 0.00723 | -0.0648 | -2.5311
-2.5 | 0.041 | 0.00678 | -0.0653 | 6.0472
-2 | 0.0991 | 0.00601 | -0.0659 | 16.4892
-1.5 | 0.157 | 0.00527 | -0.0665 | 29.7913
-1 | 0.2177 | 0.00521 | -0.0672 | 41.785
-0.5 | 0.2787 | 0.00516 | -0.0678 | 54.0116
0 | 0.3394 | 0.00515 | -0.0685 | 65.9029
0.5 | 0.4001 | 0.00519 | -0.0691 | 77.0906
1 | 0.4611 | 0.00522 | -0.0698 | 88.3333
1.5 | 0.5217 | 0.0053 | -0.0705 | 98.434
2 | 0.5823 | 0.00537 | -0.0711 | 108.4358
2.5 | 0.6427 | 0.00544 | -0.0717 | 118.1434
3 | 0.7027 | 0.00554 | -0.0722 | 126.8412
3.5 | 0.7619 | 0.0057 | -0.0726 | 133.6667
4 | 0.8205 | 0.00588 | -0.0728 | 139.5408
4.5 | 0.8779 | 0.0061 | -0.0729 | 143.918
5 | 0.9269 | 0.00692 | -0.0717 | 133.9451
5.5 | 0.9636 | 0.00843 | -0.0687 | 114.306
6.5 | 1.0392 | 0.01076 | -0.0626 | 96.5799
7 | 1.0755 | 0.01182 | -0.0593 | 90.9898
7.5 | 1.1058 | 0.01267 | -0.0547 | 87.277
8 | 1.1356 | 0.01365 | -0.0505 | 83.1941
8.5 | 1.1671 | 0.01478 | -0.0469 | 78.9648
9 | 1.1979 | 0.0161 | -0.0436 | 74.4037
9.5 | 1.227 | 0.01764 | -0.0404 | 69.5578
10 | 1.257 | 0.01924 | -0.0375 | 65.3326
10.5 | 1.2837 | 0.02114 | -0.0345 | 60.7237
11 | 1.3077 | 0.02334 | -0.0315 | 56.0283
11.5 | 1.3352 | 0.02543 | -0.0291 | 52.5049
12 | 1.3596 | 0.02781 | -0.0267 | 48.8889
12.5 | 1.3757 | 0.03094 | -0.024 | 44.4635
13 | 1.3975 | 0.03382 | -0.022 | 41.3217
13.5 | 1.4181 | 0.03695 | -0.0202 | 38.3789
14 | 1.4368 | 0.04044 | -0.0187 | 35.5292
14.5 | 1.4483 | 0.04478 | -0.0174 | 32.3426
15 | 1.4603 | 0.04934 | -0.0165 | 29.5967
15.5 | 1.4717 | 0.05419 | -0.016 | 27.1581
16 | 1.482 | 0.05942 | -0.016 | 24.9411
16.5 | 1.4917 | 0.06493 | -0.0164 | 22.974
17 | 1.4806 | 0.07332 | -0.0179 | 20.1937
17.5 | 1.4813 | 0.08054 | -0.0196 | 18.3921
18 | 1.4741 | 0.08924 | -0.0223 | 16.5184
18.5 | 1.4554 | 0.10007 | -0.0266 | 14.5438
19 | 1.4416 | 0.11071 | -0.0314 | 13.0214
19.5 | 1.4198 | 0.12307 | -0.0379 | 11.5365
20 | 1.3931 | 0.13689 | -0.0459 | 10.1768

## 55. Re 2M Mach 0.50 (1)
BIGFOIL.COM POLAR EXPORT
NACA64-414 a=0.6
NACA64-414 a=0.6 |  |  |  | Cl Max: | 1.237 | at alpha= | 20 | deg
JavaFoil+Calcfoil stall+Eppler ext transition |  |  |  | L/D Max: | 135.305 | at alpha= | 5 | deg
Re: | 2000000 |  |  | Cd Min: | 0.00594 | at alpha= | -1.5 | deg
Mach: | 0.5 |  |  | Cl=0 at alpha= | -2.7681 | deg
|  |  |  | @ Cl=0.1, Cd= | 0.007834
|  |  |  | @ Cl=0.4, Cd= | 0.0062204
|  |  |  | @ Cl=0.6, Cd= | 0.0065591
alpha (deg) | Cl | Cd | Cm | Cl/Cd
-20 | -0.953 | 0.17508 | -0.025 | -5.446
-19.5 | -0.926 | 0.16919 | -0.025 | -5.475
-19 | -0.899 | 0.16333 | -0.025 | -5.507
-18.5 | -0.874 | 0.16147 | -0.026 | -5.412
-18 | -0.844 | 0.15592 | -0.025 | -5.413
-17.5 | -0.816 | 0.15043 | -0.025 | -5.426
-17 | -0.789 | 0.14595 | -0.025 | -5.404
-16.5 | -0.762 | 0.14181 | -0.025 | -5.37
-16 | -0.734 | 0.13777 | -0.026 | -5.331
-15.5 | -0.707 | 0.13222 | -0.026 | -5.344
-15 | -0.678 | 0.12589 | -0.025 | -5.387
-14.5 | -0.651 | 0.12348 | -0.025 | -5.268
-14 | -0.623 | 0.1195 | -0.025 | -5.215
-13.5 | -0.596 | 0.1158 | -0.026 | -5.145
-13 | -0.569 | 0.11199 | -0.026 | -5.077
-12.5 | -0.54 | 0.1034 | -0.025 | -5.219
-12 | -0.512 | 0.09998 | -0.025 | -5.122
-11.5 | -0.485 | 0.09483 | -0.025 | -5.112
-11 | -0.457 | 0.09248 | -0.026 | -4.944
-10.5 | -0.43 | 0.08791 | -0.026 | -4.886
-10 | -0.402 | 0.08718 | -0.025 | -4.606
-9.5 | -0.374 | 0.07453 | -0.025 | -5.014
-9 | -0.346 | 0.06314 | -0.026 | -5.484
-8.5 | -0.319 | 0.05741 | -0.027 | -5.554
-8 | -0.291 | 0.0661 | -0.025 | -4.395
-7.5 | -0.416 | 0.05041 | -0.027 | -8.255
-7 | -0.411 | 0.04514 | -0.031 | -9.113
-6.5 | -0.471 | 0.01037 | -0.06 | -45.443
-6 | -0.42 | 0.00981 | -0.061 | -42.801
-5.5 | -0.362 | 0.00945 | -0.062 | -38.327
-5 | -0.3 | 0.00901 | -0.063 | -33.318
-4.5 | -0.236 | 0.00874 | -0.063 | -26.948
-4 | -0.169 | 0.00844 | -0.064 | -20.02
-3.5 | -0.101 | 0.00826 | -0.065 | -12.243
-3 | -0.032 | 0.0081 | -0.065 | -4
-2.5 | 0.037 | 0.00796 | -0.066 | 4.639
-2 | 0.107 | 0.00782 | -0.067 | 13.644
-1.5 | 0.177 | 0.00594 | -0.068 | 29.735
-1 | 0.247 | 0.00605 | -0.068 | 40.84
-0.5 | 0.317 | 0.00611 | -0.069 | 51.818
0 | 0.387 | 0.0062 | -0.07 | 62.389
0.5 | 0.457 | 0.00631 | -0.07 | 72.346
1 | 0.526 | 0.00643 | -0.071 | 81.907
1.5 | 0.596 | 0.00655 | -0.072 | 91.031
2 | 0.666 | 0.00671 | -0.072 | 99.229
2.5 | 0.736 | 0.00684 | -0.073 | 107.486
3 | 0.805 | 0.00706 | -0.074 | 114.105
3.5 | 0.865 | 0.00709 | -0.074 | 121.942
4 | 0.928 | 0.00728 | -0.075 | 127.517
4.5 | 0.991 | 0.00749 | -0.075 | 132.188
5 | 1.051 | 0.00777 | -0.076 | 135.305
5.5 | 1.09 | 0.01516 | -0.075 | 71.864
6 | 1.14 | 0.01624 | -0.075 | 70.185
6.5 | 1.183 | 0.0173 | -0.076 | 68.407
7 | 1.217 | 0.0185 | -0.076 | 65.773
7.5 | 1.236 | 0.0195 | -0.077 | 63.383
8 | 1.231 | 0.02138 | -0.077 | 57.556
8.5 | 1.175 | 0.02352 | -0.078 | 49.945
9 | 0.646 | 0.06157 | -0.038 | 10.494
9.5 | 0.671 | 0.07202 | -0.034 | 9.32
10 | 0.698 | 0.08608 | -0.036 | 8.111
10.5 | 0.725 | 0.0893 | -0.036 | 8.116
11 | 0.751 | 0.09223 | -0.036 | 8.147
11.5 | 0.779 | 0.09736 | -0.039 | 8.003
12 | 0.805 | 0.10209 | -0.039 | 7.889
12.5 | 0.832 | 0.10426 | -0.04 | 7.979
13 | 0.86 | 0.11332 | -0.044 | 7.593
13.5 | 0.886 | 0.11346 | -0.043 | 7.81
14 | 0.913 | 0.1182 | -0.044 | 7.721
14.5 | 0.941 | 0.12654 | -0.047 | 7.438
15 | 0.967 | 0.12922 | -0.047 | 7.482
15.5 | 0.993 | 0.134 | -0.048 | 7.414
16 | 1.02 | 0.13981 | -0.049 | 7.298
16.5 | 1.048 | 0.14675 | -0.051 | 7.139
17 | 1.074 | 0.17027 | -0.051 | 6.305
17.5 | 1.1 | 0.1524 | -0.053 | 7.221
18 | 1.131 | 0.1631 | -0.056 | 6.932
18.5 | 1.155 | 0.16198 | -0.055 | 7.127
19 | 1.18 | 0.16607 | -0.056 | 7.107
19.5 | 1.207 | 0.17327 | -0.057 | 6.966
20 | 1.237 | 0.18372 | -0.059 | 6.734

## 56. Re 2M Mach 0.50 (2)
BIGFOIL.COM POLAR EXPORT
NACA64-414 a=0.6
NACA64-414 a=0.6 |  |  |  | Cl Max: | 1.2512 | at alpha= | 11 | deg
XFOIL ncrit=9 |  |  |  | L/D Max: | 144.22 | at alpha= | 4 | deg
Re: | 2000000 |  |  | Cd Min: | 0.25371 | at alpha= | -20 | deg
Mach: | 0.5 |  |  | Cl=0 at alpha= | -2.8604 | deg
|  |  |  | @ Cl=0.1, Cd= | 0.0070062
|  |  |  | @ Cl=0.4, Cd= | 0.005509
|  |  |  | @ Cl=0.6, Cd= | 0.0057121
alpha (deg) | Cl | Cd | Cm | Cl/Cd
-20 | -0.6686 | 0.25371 | 0.0382 | -2.6353
-19.5 | -0.6464 | 0.24508 | 0.0328 | -2.6375
-19 | -0.6244 | 0.23643 | 0.0275 | -2.641
-18.5 | -0.604 | 0.22632 | 0.0219 | -2.6688
-17.5 | -0.5612 | 0.2099 | 0.0117 | -2.6737
-17 | -0.5403 | 0.20275 | 0.0075 | -2.6649
-16.5 | -0.5226 | 0.19328 | 0.0025 | -2.7038
-16 | -0.5029 | 0.18502 | -0.0023 | -2.7181
-15 | -0.463 | 0.16884 | -0.0118 | -2.7422
-14.5 | -0.4444 | 0.16057 | -0.0167 | -2.7676
-14 | -0.425 | 0.15283 | -0.0213 | -2.7809
-13.5 | -0.4089 | 0.14418 | -0.0261 | -2.836
-13 | -0.399 | 0.1339 | -0.0317 | -2.9798
-12.5 | -0.3896 | 0.1241 | -0.0371 | -3.1394
-12 | -0.3788 | 0.11558 | -0.0421 | -3.2774
-11.5 | -0.3683 | 0.10715 | -0.047 | -3.4372
-11 | -0.3577 | 0.09911 | -0.0518 | -3.6091
-10.5 | -0.3626 | 0.08846 | -0.058 | -4.099
-10 | -0.3762 | 0.07691 | -0.0652 | -4.8914
-9.5 | -0.4014 | 0.06394 | -0.0738 | -6.2778
-9 | -0.4421 | 0.04743 | -0.0867 | -9.3211
-8.5 | -0.4876 | 0.03608 | -0.0944 | -13.5144
-7.5 | -0.5448 | 0.02315 | -0.0888 | -23.5335
-6.5 | -0.4796 | 0.01442 | -0.0819 | -33.2594
-6 | -0.4228 | 0.01216 | -0.0792 | -34.7697
-5.5 | -0.3613 | 0.01062 | -0.0772 | -34.0207
-5 | -0.2948 | 0.00971 | -0.0759 | -30.3605
-4.5 | -0.2266 | 0.00903 | -0.0751 | -25.0941
-4 | -0.1582 | 0.00843 | -0.0746 | -18.7663
-3.5 | -0.0887 | 0.00803 | -0.0745 | -11.0461
-3 | -0.0194 | 0.00769 | -0.0746 | -2.5228
-2.5 | 0.0501 | 0.00739 | -0.0748 | 6.7794
-2 | 0.1177 | 0.00687 | -0.0752 | 17.1325
-1.5 | 0.1815 | 0.00569 | -0.0757 | 31.8981
-1 | 0.2505 | 0.00549 | -0.0763 | 45.6284
-0.5 | 0.3201 | 0.00548 | -0.077 | 58.4124
0 | 0.3895 | 0.0055 | -0.0776 | 70.8182
0.5 | 0.4594 | 0.00556 | -0.0783 | 82.6259
1 | 0.5287 | 0.00564 | -0.0789 | 93.7411
1.5 | 0.5988 | 0.00571 | -0.0796 | 104.8687
2 | 0.6682 | 0.00583 | -0.0801 | 114.6141
2.5 | 0.738 | 0.00593 | -0.0805 | 124.4519
3 | 0.8077 | 0.00605 | -0.0808 | 133.5041
3.5 | 0.8758 | 0.00628 | -0.0807 | 139.4586
4 | 0.9432 | 0.00654 | -0.0803 | 144.2202
4.5 | 1.0066 | 0.007 | -0.0792 | 143.8
5 | 1.0308 | 0.00907 | -0.0725 | 113.6494
5.5 | 1.0338 | 0.01086 | -0.0622 | 95.1934
6 | 1.0286 | 0.01271 | -0.0513 | 80.9284
7 | 1.0817 | 0.01734 | -0.0425 | 62.3818
7.5 | 1.1142 | 0.01947 | -0.0386 | 57.2265
8 | 1.1425 | 0.02197 | -0.0345 | 52.0027
8.5 | 1.1719 | 0.02458 | -0.0306 | 47.677
9 | 1.1918 | 0.02792 | -0.0266 | 42.6862
9.5 | 1.2143 | 0.0314 | -0.023 | 38.672
10 | 1.231 | 0.03555 | -0.0196 | 34.6273
10.5 | 1.2456 | 0.04017 | -0.0166 | 31.0082
11 | 1.2512 | 0.04578 | -0.0139 | 27.3307
11.5 | 1.2502 | 0.05236 | -0.0118 | 23.877
12 | 1.2462 | 0.05978 | -0.0109 | 20.8464
12.5 | 1.2338 | 0.06881 | -0.0118 | 17.9305
13 | 1.2049 | 0.08048 | -0.0152 | 14.9714
13.5 | 1.1724 | 0.09385 | -0.0211 | 12.4923
14 | 1.1413 | 0.10835 | -0.0291 | 10.5335
14.5 | 1.1113 | 0.12397 | -0.039 | 8.9643
15 | 1.0845 | 0.14022 | -0.0497 | 7.7343
15.5 | 1.0605 | 0.15676 | -0.0605 | 6.7651
16 | 1.0384 | 0.17362 | -0.0714 | 5.9809

## 57. Re 3M Mach 0.00 (1)
BIGFOIL.COM POLAR EXPORT
NACA64-414 a=0.6
NACA64-414 a=0.6 |  |  |  | Cl Max: | 1.401 | at alpha= | 12 | deg
JavaFoil+Calcfoil stall+Eppler ext transition |  |  |  | L/D Max: | 148.383 | at alpha= | 5.5 | deg
Re: | 3000000 |  |  | Cd Min: | 0.00533 | at alpha= | -2 | deg
Mach: | 0 |  |  | Cl=0 at alpha= | -2.7667 | deg
|  |  |  | @ Cl=0.1, Cd= | 0.0053347
|  |  |  | @ Cl=0.4, Cd= | 0.0055733
|  |  |  | @ Cl=0.6, Cd= | 0.0057792
alpha (deg) | Cl | Cd | Cm | Cl/Cd
-16.5 | -0.73 | 0.12121 | -0.021 | -6.023
-16 | -0.744 | 0.11412 | -0.022 | -6.515
-15.5 | -0.755 | 0.10921 | -0.022 | -6.91
-15 | -0.763 | 0.10295 | -0.023 | -7.416
-14.5 | -0.769 | 0.09785 | -0.023 | -7.856
-14 | -0.771 | 0.09147 | -0.024 | -8.424
-13.5 | -0.766 | 0.08415 | -0.026 | -9.105
-13 | -0.758 | 0.07783 | -0.027 | -9.733
-12.5 | -0.755 | 0.06566 | -0.031 | -11.492
-12 | -0.759 | 0.04955 | -0.035 | -15.32
-11.5 | -0.815 | 0.0182 | -0.044 | -44.783
-11 | -0.81 | 0.01369 | -0.046 | -59.195
-10.5 | -0.792 | 0.01183 | -0.047 | -66.995
-10 | -0.766 | 0.01095 | -0.048 | -69.963
-9.5 | -0.727 | 0.01044 | -0.049 | -69.653
-9 | -0.685 | 0.00994 | -0.049 | -68.938
-8.5 | -0.64 | 0.00954 | -0.05 | -67.1
-8 | -0.592 | 0.00919 | -0.051 | -64.44
-7.5 | -0.542 | 0.00887 | -0.051 | -61.115
-7 | -0.49 | 0.00848 | -0.052 | -57.808
-6.5 | -0.436 | 0.00832 | -0.052 | -52.376
-6 | -0.38 | 0.0081 | -0.053 | -46.952
-5.5 | -0.323 | 0.00788 | -0.054 | -41.006
-5 | -0.265 | 0.00773 | -0.054 | -34.342
-4.5 | -0.207 | 0.00755 | -0.055 | -27.412
-4 | -0.148 | 0.00742 | -0.055 | -19.922
-3.5 | -0.088 | 0.00729 | -0.056 | -12.101
-3 | -0.028 | 0.0072 | -0.057 | -3.913
-2.5 | 0.032 | 0.00713 | -0.057 | 4.5
-2 | 0.093 | 0.00533 | -0.058 | 17.345
-1.5 | 0.153 | 0.00537 | -0.058 | 28.52
-1 | 0.214 | 0.0054 | -0.059 | 39.617
-0.5 | 0.274 | 0.00544 | -0.06 | 50.464
0 | 0.335 | 0.00548 | -0.06 | 61.108
0.5 | 0.395 | 0.00557 | -0.061 | 71.011
1 | 0.456 | 0.00561 | -0.062 | 81.306
1.5 | 0.516 | 0.0057 | -0.062 | 90.647
2 | 0.577 | 0.00576 | -0.063 | 100.068
2.5 | 0.637 | 0.00581 | -0.063 | 109.7
3 | 0.697 | 0.00591 | -0.064 | 117.931
3.5 | 0.754 | 0.00601 | -0.065 | 125.532
4 | 0.813 | 0.00611 | -0.065 | 133.104
4.5 | 0.871 | 0.00621 | -0.066 | 140.116
5 | 0.928 | 0.00636 | -0.066 | 145.954
5.5 | 0.984 | 0.00663 | -0.067 | 148.383
6 | 1.023 | 0.01161 | -0.067 | 88.097
6.5 | 1.072 | 0.01223 | -0.067 | 87.688
7 | 1.12 | 0.0128 | -0.067 | 87.537
7.5 | 1.166 | 0.01338 | -0.068 | 87.15
8 | 1.209 | 0.01361 | -0.068 | 88.819
8.5 | 1.249 | 0.01429 | -0.069 | 87.398
9 | 1.286 | 0.01503 | -0.069 | 85.59
9.5 | 1.317 | 0.01584 | -0.07 | 83.115
10 | 1.343 | 0.01672 | -0.07 | 80.368
10.5 | 1.365 | 0.01765 | -0.07 | 77.371
11 | 1.382 | 0.01873 | -0.071 | 73.799
11.5 | 1.394 | 0.01991 | -0.071 | 70.013
12 | 1.401 | 0.02123 | -0.071 | 65.998
12.5 | 1.4 | 0.02234 | -0.072 | 62.642
13 | 1.39 | 0.02387 | -0.072 | 58.227
13.5 | 1.374 | 0.02572 | -0.072 | 53.422
14 | 1.353 | 0.02759 | -0.073 | 49.053
14.5 | 1.327 | 0.02992 | -0.073 | 44.353
15 | 1.295 | 0.03289 | -0.073 | 39.377
15.5 | 1.26 | 0.03582 | -0.073 | 35.179
16 | 1.216 | 0.04153 | -0.072 | 29.275
16.5 | 1.172 | 0.04648 | -0.072 | 25.22
17 | 1.112 | 0.05873 | -0.07 | 18.938

## 58. Re 3M Mach 0.00 (2)
BIGFOIL.COM POLAR EXPORT
NACA64-414 a=0.6
NACA64-414 a=0.6 |  |  |  | Cl Max: | 1.6585 | at alpha= | 19.5 | deg
XFOIL ncrit=9 |  |  |  | L/D Max: | 144.106 | at alpha= | 4 | deg
Re: | 3000000 |  |  | Cd Min: | 0.07483 | at alpha= | 20 | deg
Mach: | 0 |  |  | Cl=0 at alpha= | -2.8374 | deg
|  |  |  | @ Cl=0.1, Cd= | 0.0056871
|  |  |  | @ Cl=0.4, Cd= | 0.0046398
|  |  |  | @ Cl=0.6, Cd= | 0.0048937
alpha (deg) | Cl | Cd | Cm | Cl/Cd
-19.5 | -1.2731 | 0.06096 | -0.0622 | -20.8842
-19 | -1.2984 | 0.05107 | -0.068 | -25.4239
-18.5 | -1.3162 | 0.04315 | -0.072 | -30.5029
-18 | -1.3224 | 0.03712 | -0.0744 | -35.625
-17.5 | -1.3193 | 0.03244 | -0.0757 | -40.6689
-17 | -1.3083 | 0.02886 | -0.0762 | -45.3326
-16.5 | -1.2841 | 0.02601 | -0.0776 | -49.3695
-16 | -1.2841 | 0.02347 | -0.0741 | -54.7124
-15.5 | -1.2918 | 0.02086 | -0.0684 | -61.9271
-15 | -1.2729 | 0.01947 | -0.0643 | -65.3775
-14.5 | -1.2376 | 0.01834 | -0.0624 | -67.4809
-14 | -1.1961 | 0.01745 | -0.0611 | -68.5444
-13.5 | -1.1502 | 0.0168 | -0.0604 | -68.4643
-13 | -1.1061 | 0.01585 | -0.0594 | -69.7855
-12.5 | -1.0566 | 0.01531 | -0.059 | -69.0137
-12 | -1.0066 | 0.01474 | -0.0586 | -68.2904
-11.5 | -0.9592 | 0.01379 | -0.058 | -69.5577
-11 | -0.9122 | 0.01264 | -0.0573 | -72.1677
-10.5 | -0.8602 | 0.01203 | -0.0572 | -71.5046
-10 | -0.8071 | 0.01149 | -0.0572 | -70.2437
-9.5 | -0.7535 | 0.01098 | -0.0572 | -68.6248
-9 | -0.6989 | 0.01054 | -0.0574 | -66.3093
-8.5 | -0.6435 | 0.01019 | -0.0576 | -63.1501
-8 | -0.59 | 0.00948 | -0.0576 | -62.2363
-7.5 | -0.5343 | 0.00904 | -0.0579 | -59.104
-7 | -0.4781 | 0.00871 | -0.0582 | -54.8909
-6.5 | -0.4213 | 0.00839 | -0.0586 | -50.2145
-6 | -0.3645 | 0.00808 | -0.059 | -45.1114
-5.5 | -0.3077 | 0.00772 | -0.0594 | -39.8575
-5 | -0.2501 | 0.00746 | -0.06 | -33.5255
-4.5 | -0.1924 | 0.00726 | -0.0605 | -26.5014
-4 | -0.1347 | 0.00699 | -0.061 | -19.2704
-3.5 | -0.0767 | 0.00679 | -0.0616 | -11.296
-3 | -0.0187 | 0.00656 | -0.0622 | -2.8506
-2.5 | 0.0388 | 0.00622 | -0.0628 | 6.2379
-2 | 0.096 | 0.00574 | -0.0634 | 16.7247
-1.5 | 0.152 | 0.005 | -0.0641 | 30.4
-1 | 0.2099 | 0.00472 | -0.0648 | 44.4703
-0.5 | 0.2685 | 0.00466 | -0.0655 | 57.618
0 | 0.327 | 0.00465 | -0.0662 | 70.3226
0.5 | 0.3857 | 0.00463 | -0.0669 | 83.3045
1 | 0.4443 | 0.00467 | -0.0676 | 95.1392
1.5 | 0.5027 | 0.00475 | -0.0682 | 105.8316
2 | 0.561 | 0.00484 | -0.0689 | 115.9091
2.5 | 0.6191 | 0.00492 | -0.0695 | 125.8333
3 | 0.6767 | 0.00506 | -0.0701 | 133.7352
3.5 | 0.7338 | 0.00522 | -0.0706 | 140.5747
4 | 0.7897 | 0.00548 | -0.071 | 144.1058
4.5 | 0.8431 | 0.00596 | -0.071 | 141.4597
5 | 0.8878 | 0.00716 | -0.0699 | 123.9944
5.5 | 0.9311 | 0.00824 | -0.0684 | 112.9976
6 | 0.9757 | 0.00901 | -0.0671 | 108.2908
6.5 | 1.0174 | 0.00967 | -0.0649 | 105.212
7 | 1.0643 | 0.0103 | -0.0639 | 103.3301
7.5 | 1.1105 | 0.0109 | -0.0628 | 101.8807
8 | 1.1546 | 0.01151 | -0.0613 | 100.3128
8.5 | 1.1966 | 0.01214 | -0.0594 | 98.5667
9 | 1.2284 | 0.01281 | -0.0557 | 95.8938
9.5 | 1.2583 | 0.01357 | -0.052 | 92.7266
10 | 1.286 | 0.01462 | -0.0485 | 87.9617
10.5 | 1.3165 | 0.01569 | -0.0456 | 83.9069
11 | 1.3476 | 0.01683 | -0.0431 | 80.0713
11.5 | 1.3756 | 0.01823 | -0.0405 | 75.458
12 | 1.4011 | 0.01988 | -0.0378 | 70.4779
12.5 | 1.4294 | 0.02144 | -0.0357 | 66.6698
13 | 1.456 | 0.02317 | -0.0336 | 62.8399
13.5 | 1.4807 | 0.02511 | -0.0315 | 58.9685
14 | 1.5017 | 0.02739 | -0.0294 | 54.8266
14.5 | 1.5209 | 0.0299 | -0.0274 | 50.8662
15 | 1.5429 | 0.03234 | -0.026 | 47.7087
15.5 | 1.5641 | 0.03496 | -0.0247 | 44.7397
16 | 1.5822 | 0.03796 | -0.0235 | 41.6807
16.5 | 1.5991 | 0.04121 | -0.0225 | 38.8037
17 | 1.6095 | 0.04526 | -0.0216 | 35.5612
17.5 | 1.623 | 0.04914 | -0.0212 | 33.0281
18 | 1.6354 | 0.05329 | -0.021 | 30.6887
18.5 | 1.6451 | 0.05793 | -0.0212 | 28.3981
19 | 1.6541 | 0.06277 | -0.0216 | 26.3518
19.5 | 1.6585 | 0.06839 | -0.0225 | 24.2506
20 | 1.6582 | 0.07483 | -0.0238 | 22.1596

## 59. Re 3M Mach 0.10 (1)
BIGFOIL.COM POLAR EXPORT
NACA64-414 a=0.6
NACA64-414 a=0.6 |  |  |  | Cl Max: | 1.393 | at alpha= | 12 | deg
JavaFoil+Calcfoil stall+Eppler ext transition |  |  |  | L/D Max: | 148.933 | at alpha= | 5.5 | deg
Re: | 3000000 |  |  | Cd Min: | 0.00533 | at alpha= | -2 | deg
Mach: | 0.1 |  |  | Cl=0 at alpha= | -2.7667 | deg
|  |  |  | @ Cl=0.1, Cd= | 0.0053334
|  |  |  | @ Cl=0.4, Cd= | 0.0055839
|  |  |  | @ Cl=0.6, Cd= | 0.0057867
alpha (deg) | Cl | Cd | Cm | Cl/Cd
-16 | -0.716 | 0.11671 | -0.021 | -6.132
-15.5 | -0.73 | 0.11104 | -0.022 | -6.577
-15 | -0.742 | 0.10502 | -0.022 | -7.069
-14.5 | -0.751 | 0.09879 | -0.023 | -7.6
-14 | -0.756 | 0.09287 | -0.024 | -8.137
-13.5 | -0.753 | 0.08599 | -0.025 | -8.757
-13 | -0.746 | 0.07996 | -0.026 | -9.328
-12.5 | -0.737 | 0.07294 | -0.028 | -10.105
-12 | -0.727 | 0.06502 | -0.03 | -11.186
-11.5 | -0.791 | 0.02334 | -0.042 | -33.91
-11 | -0.801 | 0.01458 | -0.046 | -54.975
-10.5 | -0.787 | 0.01223 | -0.047 | -64.36
-10 | -0.762 | 0.01083 | -0.048 | -70.31
-9.5 | -0.727 | 0.01056 | -0.049 | -68.9
-9 | -0.686 | 0.00998 | -0.05 | -68.723
-8.5 | -0.641 | 0.00957 | -0.05 | -66.98
-8 | -0.594 | 0.00922 | -0.051 | -64.385
-7.5 | -0.544 | 0.00889 | -0.051 | -61.181
-7 | -0.492 | 0.00855 | -0.052 | -57.519
-6.5 | -0.438 | 0.00835 | -0.053 | -52.415
-6 | -0.382 | 0.00812 | -0.053 | -47.014
-5.5 | -0.325 | 0.0079 | -0.054 | -41.09
-5 | -0.267 | 0.00772 | -0.054 | -34.56
-4.5 | -0.208 | 0.00757 | -0.055 | -27.45
-4 | -0.148 | 0.00745 | -0.056 | -19.926
-3.5 | -0.089 | 0.00731 | -0.056 | -12.124
-3 | -0.028 | 0.0072 | -0.057 | -3.933
-2.5 | 0.032 | 0.00712 | -0.058 | 4.527
-2 | 0.093 | 0.00533 | -0.058 | 17.435
-1.5 | 0.154 | 0.00536 | -0.059 | 28.669
-1 | 0.215 | 0.00542 | -0.059 | 39.656
-0.5 | 0.276 | 0.00548 | -0.06 | 50.354
0 | 0.337 | 0.00552 | -0.061 | 60.962
0.5 | 0.397 | 0.00558 | -0.061 | 71.166
1 | 0.458 | 0.00566 | -0.062 | 80.954
1.5 | 0.519 | 0.00569 | -0.062 | 91.182
2 | 0.58 | 0.00576 | -0.063 | 100.648
2.5 | 0.64 | 0.00584 | -0.064 | 109.657
3 | 0.701 | 0.00592 | -0.064 | 118.345
3.5 | 0.758 | 0.00602 | -0.065 | 125.991
4 | 0.817 | 0.00611 | -0.066 | 133.566
4.5 | 0.875 | 0.00627 | -0.066 | 139.48
5 | 0.932 | 0.00643 | -0.067 | 144.905
5.5 | 0.989 | 0.00664 | -0.067 | 148.933
6 | 1.027 | 0.0117 | -0.067 | 87.754
6.5 | 1.076 | 0.01234 | -0.067 | 87.236
7 | 1.124 | 0.01292 | -0.068 | 87.003
7.5 | 1.17 | 0.0135 | -0.068 | 86.68
8 | 1.213 | 0.01375 | -0.069 | 88.188
8.5 | 1.253 | 0.01445 | -0.069 | 86.695
9 | 1.289 | 0.0152 | -0.07 | 84.775
9.5 | 1.319 | 0.01605 | -0.07 | 82.188
10 | 1.344 | 0.01694 | -0.07 | 79.338
10.5 | 1.364 | 0.0179 | -0.071 | 76.225
11 | 1.379 | 0.01902 | -0.071 | 72.517
11.5 | 1.389 | 0.02025 | -0.071 | 68.612
12 | 1.393 | 0.0216 | -0.072 | 64.488
12.5 | 1.388 | 0.02297 | -0.072 | 60.43
13 | 1.374 | 0.02466 | -0.072 | 55.738
13.5 | 1.355 | 0.02636 | -0.073 | 51.397
14 | 1.329 | 0.0283 | -0.073 | 46.97
14.5 | 1.298 | 0.03084 | -0.073 | 42.086
15 | 1.261 | 0.03386 | -0.073 | 37.236
15.5 | 1.216 | 0.03843 | -0.073 | 31.647
16 | 1.164 | 0.04543 | -0.072 | 25.632
16.5 | 1.102 | 0.05692 | -0.07 | 19.354
17 | 0.992 | 0.09907 | -0.059 | 10.011

## 60. Re 3M Mach 0.10 (2)
BIGFOIL.COM POLAR EXPORT
NACA64-414 a=0.6
NACA64-414 a=0.6 |  |  |  | Cl Max: | 1.6446 | at alpha= | 19.5 | deg
XFOIL ncrit=9 |  |  |  | L/D Max: | 144.509 | at alpha= | 4 | deg
Re: | 3000000 |  |  | Cd Min: | 0.08081 | at alpha= | 20 | deg
Mach: | 0.1 |  |  | Cl=0 at alpha= | -2.8382 | deg
|  |  |  | @ Cl=0.1, Cd= | 0.0057279
|  |  |  | @ Cl=0.4, Cd= | 0.0046561
|  |  |  | @ Cl=0.6, Cd= | 0.0049048
alpha (deg) | Cl | Cd | Cm | Cl/Cd
-19 | -1.1991 | 0.06787 | -0.0594 | -17.6676
-18.5 | -1.247 | 0.05382 | -0.0685 | -23.1698
-18 | -1.2764 | 0.04419 | -0.0737 | -28.8844
-17.5 | -1.285 | 0.03772 | -0.0764 | -34.0668
-17 | -1.2812 | 0.03296 | -0.0779 | -38.8714
-16.5 | -1.2718 | 0.0291 | -0.0784 | -43.7045
-16 | -1.2552 | 0.02625 | -0.0785 | -47.8171
-15.5 | -1.2615 | 0.02292 | -0.0751 | -55.0393
-14.5 | -1.2381 | 0.01931 | -0.0659 | -64.117
-14 | -1.1997 | 0.01823 | -0.0641 | -65.8091
-13.5 | -1.1544 | 0.01752 | -0.063 | -65.8904
-13 | -1.1117 | 0.01644 | -0.0617 | -67.6217
-12.5 | -1.0627 | 0.0158 | -0.061 | -67.2595
-12 | -1.013 | 0.01514 | -0.0604 | -66.9089
-11.5 | -0.9632 | 0.01441 | -0.0598 | -66.8425
-11 | -0.9178 | 0.01303 | -0.0588 | -70.4375
-10.5 | -0.8664 | 0.01227 | -0.0584 | -70.6112
-10 | -0.813 | 0.01169 | -0.0583 | -69.5466
-9.5 | -0.7589 | 0.01115 | -0.0582 | -68.0628
-9 | -0.704 | 0.01067 | -0.0582 | -65.9794
-8.5 | -0.6482 | 0.01028 | -0.0584 | -63.0545
-8 | -0.5939 | 0.00961 | -0.0584 | -61.8002
-7.5 | -0.5381 | 0.00912 | -0.0585 | -59.0022
-6.5 | -0.4243 | 0.00843 | -0.0592 | -50.3321
-6 | -0.3667 | 0.00817 | -0.0596 | -44.8837
-5.5 | -0.3097 | 0.00775 | -0.0599 | -39.9613
-5 | -0.2518 | 0.00749 | -0.0604 | -33.6182
-4.5 | -0.1936 | 0.0073 | -0.0609 | -26.5205
-4 | -0.1355 | 0.007 | -0.0614 | -19.3571
-3.5 | -0.0772 | 0.00682 | -0.062 | -11.3196
-3 | -0.0187 | 0.00657 | -0.0626 | -2.8463
-2.5 | 0.0391 | 0.00624 | -0.0632 | 6.266
-2 | 0.0968 | 0.00577 | -0.0638 | 16.7764
-1.5 | 0.1531 | 0.00503 | -0.0645 | 30.4374
-1 | 0.2113 | 0.00473 | -0.0652 | 44.6723
-0.5 | 0.2702 | 0.00467 | -0.0659 | 57.8587
0 | 0.329 | 0.00466 | -0.0665 | 70.6009
0.5 | 0.3881 | 0.00465 | -0.0672 | 83.4624
1 | 0.4471 | 0.00468 | -0.0679 | 95.5342
1.5 | 0.5059 | 0.00476 | -0.0686 | 106.2815
2.5 | 0.6229 | 0.00494 | -0.0699 | 126.0931
3 | 0.681 | 0.00507 | -0.0705 | 134.3195
3.5 | 0.7384 | 0.00524 | -0.071 | 140.916
4 | 0.7948 | 0.0055 | -0.0713 | 144.5091
4.5 | 0.8483 | 0.006 | -0.0713 | 141.3833
5 | 0.8927 | 0.00724 | -0.0701 | 123.3011
5.5 | 0.9361 | 0.00832 | -0.0686 | 112.512
6 | 0.9806 | 0.0091 | -0.0671 | 107.7582
6.5 | 1.0218 | 0.00979 | -0.0648 | 104.3718
7 | 1.0691 | 0.01039 | -0.0637 | 102.897
7.5 | 1.115 | 0.011 | -0.0624 | 101.3636
8 | 1.1589 | 0.01162 | -0.0607 | 99.7332
8.5 | 1.1988 | 0.01228 | -0.0584 | 97.6221
9 | 1.2277 | 0.01299 | -0.0541 | 94.5112
9.5 | 1.2582 | 0.01383 | -0.0506 | 90.9761
10 | 1.2854 | 0.01499 | -0.0469 | 85.7505
10.5 | 1.3174 | 0.01607 | -0.0443 | 81.9788
11 | 1.3483 | 0.0173 | -0.0417 | 77.9364
11.5 | 1.3751 | 0.01885 | -0.0389 | 72.9496
12 | 1.402 | 0.02049 | -0.0364 | 68.4236
12.5 | 1.43 | 0.02215 | -0.0342 | 64.5598
13 | 1.4559 | 0.024 | -0.0321 | 60.6625
13.5 | 1.4793 | 0.02612 | -0.0299 | 56.6348
14 | 1.4984 | 0.02865 | -0.0277 | 52.3002
14.5 | 1.5208 | 0.03104 | -0.0259 | 48.9948
15 | 1.5422 | 0.03366 | -0.0244 | 45.817
15.5 | 1.5625 | 0.03649 | -0.0231 | 42.82
16 | 1.5794 | 0.03975 | -0.022 | 39.7333
16.5 | 1.5936 | 0.04342 | -0.021 | 36.702
17 | 1.6037 | 0.04768 | -0.0202 | 33.6346
17.5 | 1.6195 | 0.05148 | -0.0199 | 31.4588
18 | 1.6303 | 0.056 | -0.0198 | 29.1125
18.5 | 1.6372 | 0.06117 | -0.0202 | 26.7648
19 | 1.6437 | 0.06654 | -0.0208 | 24.7024
19.5 | 1.6446 | 0.07288 | -0.022 | 22.5659
20 | 1.6357 | 0.08081 | -0.024 | 20.2413

## 61. Re 3M Mach 0.25 (1)
BIGFOIL.COM POLAR EXPORT
NACA64-414 a=0.6
NACA64-414 a=0.6 |  |  |  | Cl Max: | 1.35 | at alpha= | 11 | deg
JavaFoil+Calcfoil stall+Eppler ext transition |  |  |  | L/D Max: | 152.97 | at alpha= | 5.5 | deg
Re: | 3000000 |  |  | Cd Min: | 0.00538 | at alpha= | -2 | deg
Mach: | 0.25 |  |  | Cl=0 at alpha= | -2.7661 | deg
|  |  |  | @ Cl=0.1, Cd= | 0.0053826
|  |  |  | @ Cl=0.4, Cd= | 0.0056148
|  |  |  | @ Cl=0.6, Cd= | 0.0058558
alpha (deg) | Cl | Cd | Cm | Cl/Cd
-15 | -0.56 | 0.11728 | -0.021 | -4.774
-14.5 | -0.599 | 0.11173 | -0.021 | -5.363
-14 | -0.631 | 0.10325 | -0.022 | -6.108
-13.5 | -0.649 | 0.09568 | -0.023 | -6.783
-13 | -0.66 | 0.08912 | -0.023 | -7.403
-12.5 | -0.665 | 0.08279 | -0.024 | -8.033
-12 | -0.666 | 0.07604 | -0.026 | -8.761
-11.5 | -0.661 | 0.07116 | -0.027 | -9.285
-11 | -0.654 | 0.06385 | -0.029 | -10.237
-10.5 | -0.715 | 0.02313 | -0.044 | -30.912
-10 | -0.735 | 0.01295 | -0.048 | -56.758
-9.5 | -0.716 | 0.01138 | -0.05 | -62.972
-9 | -0.687 | 0.01049 | -0.051 | -65.502
-8.5 | -0.646 | 0.00998 | -0.052 | -64.704
-8 | -0.601 | 0.00953 | -0.052 | -63.064
-7.5 | -0.553 | 0.00921 | -0.053 | -59.99
-7 | -0.501 | 0.00875 | -0.053 | -57.28
-6.5 | -0.447 | 0.0085 | -0.054 | -52.587
-6 | -0.39 | 0.00827 | -0.055 | -47.228
-5.5 | -0.332 | 0.00804 | -0.055 | -41.338
-5 | -0.273 | 0.0079 | -0.056 | -34.619
-4.5 | -0.213 | 0.00769 | -0.057 | -27.722
-4 | -0.152 | 0.00755 | -0.057 | -20.182
-3.5 | -0.091 | 0.00737 | -0.058 | -12.345
-3 | -0.029 | 0.00728 | -0.058 | -3.994
-2.5 | 0.033 | 0.0072 | -0.059 | 4.598
-2 | 0.096 | 0.00538 | -0.06 | 17.762
-1.5 | 0.158 | 0.00542 | -0.06 | 29.168
-1 | 0.221 | 0.00548 | -0.061 | 40.274
-0.5 | 0.283 | 0.00553 | -0.062 | 51.208
0 | 0.346 | 0.00558 | -0.062 | 62.029
0.5 | 0.408 | 0.00562 | -0.063 | 72.66
1 | 0.471 | 0.00571 | -0.064 | 82.456
1.5 | 0.533 | 0.00578 | -0.064 | 92.307
2 | 0.596 | 0.00585 | -0.065 | 101.815
2.5 | 0.658 | 0.00594 | -0.065 | 110.816
3 | 0.72 | 0.00603 | -0.066 | 119.473
3.5 | 0.779 | 0.00613 | -0.067 | 127
4 | 0.839 | 0.00624 | -0.067 | 134.529
4.5 | 0.898 | 0.00639 | -0.068 | 140.54
5 | 0.957 | 0.0066 | -0.069 | 144.914
5.5 | 1.014 | 0.00663 | -0.069 | 152.97
6 | 1.05 | 0.01221 | -0.069 | 85.978
6.5 | 1.099 | 0.01291 | -0.069 | 85.169
7 | 1.147 | 0.01357 | -0.069 | 84.535
7.5 | 1.191 | 0.01423 | -0.07 | 83.711
8 | 1.232 | 0.01461 | -0.07 | 84.343
8.5 | 1.269 | 0.01542 | -0.071 | 82.301
9 | 1.301 | 0.01636 | -0.071 | 79.516
9.5 | 1.324 | 0.01727 | -0.072 | 76.667
10 | 1.34 | 0.01833 | -0.072 | 73.12
10.5 | 1.349 | 0.01953 | -0.072 | 69.087
11 | 1.35 | 0.02088 | -0.073 | 64.628
11.5 | 1.342 | 0.0224 | -0.073 | 59.889
12 | 1.324 | 0.02418 | -0.073 | 54.77
12.5 | 1.292 | 0.02622 | -0.074 | 49.268
13 | 1.245 | 0.02856 | -0.074 | 43.6
13.5 | 1.185 | 0.0322 | -0.074 | 36.792
14 | 1.107 | 0.0388 | -0.073 | 28.536
14.5 | 0.92 | 0.09597 | -0.051 | 9.59
15 | 0.841 | 0.11147 | -0.044 | 7.54
15.5 | 0.765 | 0.12127 | -0.041 | 6.308
16 | 0.686 | 0.13475 | -0.038 | 5.092

## 62. Re 3M Mach 0.25 (2)
BIGFOIL.COM POLAR EXPORT
NACA64-414 a=0.6
NACA64-414 a=0.6 |  |  |  | Cl Max: | 1.5707 | at alpha= | 17.5 | deg
XFOIL ncrit=9 |  |  |  | L/D Max: | 146.649 | at alpha= | 4 | deg
Re: | 3000000 |  |  | Cd Min: | 0.20941 | at alpha= | -19 | deg
Mach: | 0.25 |  |  | Cl=0 at alpha= | -2.8417 | deg
|  |  |  | @ Cl=0.1, Cd= | 0.0059243
|  |  |  | @ Cl=0.4, Cd= | 0.0047198
|  |  |  | @ Cl=0.6, Cd= | 0.0049389
alpha (deg) | Cl | Cd | Cm | Cl/Cd
-19 | -0.6024 | 0.20941 | 0.0191 | -2.8767
-18.5 | -0.5933 | 0.19876 | 0.0136 | -2.985
-18 | -0.5741 | 0.19276 | 0.0094 | -2.9783
-17.5 | -0.5568 | 0.18588 | 0.005 | -2.9955
-17 | -0.55 | 0.17357 | -0.0022 | -3.1688
-16 | -0.948 | 0.07367 | -0.0597 | -12.8682
-15.5 | -1.0034 | 0.05403 | -0.0765 | -18.5712
-15 | -1.054 | 0.04197 | -0.0836 | -25.1132
-14 | -1.0933 | 0.02837 | -0.087 | -38.5372
-13.5 | -1.0746 | 0.02591 | -0.0853 | -41.4743
-13 | -1.0866 | 0.02257 | -0.0797 | -48.1436
-12.5 | -1.0571 | 0.02126 | -0.0758 | -49.7225
-12 | -1.024 | 0.01935 | -0.0728 | -52.9199
-11.5 | -0.9844 | 0.0176 | -0.0704 | -55.9318
-11 | -0.9384 | 0.01616 | -0.0685 | -58.0693
-10.5 | -0.8876 | 0.01506 | -0.0671 | -58.9376
-10 | -0.8427 | 0.01315 | -0.0652 | -64.0837
-9.5 | -0.7874 | 0.01233 | -0.0643 | -63.8605
-9 | -0.731 | 0.01159 | -0.0636 | -63.0716
-8.5 | -0.6734 | 0.01101 | -0.0632 | -61.1626
-8 | -0.6153 | 0.01043 | -0.0628 | -58.9933
-7.5 | -0.5587 | 0.00964 | -0.0624 | -57.9564
-7 | -0.4999 | 0.00912 | -0.0623 | -54.8136
-6.5 | -0.4404 | 0.00871 | -0.0623 | -50.5626
-5.5 | -0.321 | 0.00795 | -0.0626 | -40.3774
-5 | -0.2609 | 0.00763 | -0.0629 | -34.194
-4.5 | -0.2005 | 0.00738 | -0.0633 | -27.168
-4 | -0.1401 | 0.00711 | -0.0637 | -19.7046
-3.5 | -0.0795 | 0.00691 | -0.0642 | -11.5051
-3 | -0.019 | 0.00668 | -0.0647 | -2.8443
-2.5 | 0.041 | 0.00635 | -0.0653 | 6.4567
-2 | 0.1006 | 0.00592 | -0.0659 | 16.9932
-1.5 | 0.1591 | 0.00518 | -0.0666 | 30.7143
-1 | 0.2185 | 0.00479 | -0.0672 | 45.6159
-0.5 | 0.2795 | 0.00474 | -0.0679 | 58.9662
0 | 0.3405 | 0.00471 | -0.0686 | 72.293
0.5 | 0.4013 | 0.00472 | -0.0693 | 85.0212
1 | 0.4624 | 0.00476 | -0.0701 | 97.1429
1.5 | 0.5234 | 0.00483 | -0.0707 | 108.3644
2 | 0.5841 | 0.00491 | -0.0714 | 118.9613
2.5 | 0.6446 | 0.00502 | -0.072 | 128.4064
3 | 0.7047 | 0.00516 | -0.0726 | 136.5698
3.5 | 0.7641 | 0.00535 | -0.073 | 142.8224
4 | 0.8227 | 0.00561 | -0.0733 | 146.6488
4.5 | 0.8763 | 0.00627 | -0.0729 | 139.7608
5 | 0.92 | 0.00761 | -0.0711 | 120.8936
5.5 | 0.9624 | 0.00877 | -0.069 | 109.7377
6 | 1.0061 | 0.00961 | -0.0668 | 104.693
6.5 | 1.0455 | 0.01035 | -0.0637 | 101.0145
7 | 1.0915 | 0.01096 | -0.0618 | 99.5894
7.5 | 1.1341 | 0.01165 | -0.0593 | 97.3476
8 | 1.1661 | 0.01234 | -0.0548 | 94.4976
8.5 | 1.1947 | 0.01335 | -0.0504 | 89.4906
9 | 1.2287 | 0.01434 | -0.0471 | 85.6834
9.5 | 1.2596 | 0.01562 | -0.0437 | 80.6402
10 | 1.2895 | 0.01708 | -0.0404 | 75.4977
10.5 | 1.3215 | 0.01855 | -0.0377 | 71.2399
11 | 1.3497 | 0.02033 | -0.0347 | 66.3896
11.5 | 1.3755 | 0.02237 | -0.0318 | 61.4886
12 | 1.4028 | 0.02442 | -0.0292 | 57.4447
12.5 | 1.4281 | 0.02669 | -0.0267 | 53.5069
13 | 1.4511 | 0.02924 | -0.0243 | 49.6272
13.5 | 1.4675 | 0.03246 | -0.0218 | 45.2095
14 | 1.4895 | 0.03545 | -0.02 | 42.0169
14.5 | 1.5117 | 0.03857 | -0.0184 | 39.1937
15 | 1.5281 | 0.04238 | -0.017 | 36.0571
15.5 | 1.5387 | 0.04692 | -0.0158 | 32.7941
16 | 1.5516 | 0.05147 | -0.0151 | 30.1457
16.5 | 1.565 | 0.05617 | -0.0148 | 27.8618
17 | 1.5701 | 0.06202 | -0.0149 | 25.316
17.5 | 1.5707 | 0.06865 | -0.0156 | 22.8798
18 | 1.5654 | 0.07642 | -0.0172 | 20.4842
18.5 | 1.5545 | 0.08534 | -0.0198 | 18.2154
19 | 1.5464 | 0.09429 | -0.0229 | 16.4005
19.5 | 1.5305 | 0.1048 | -0.0274 | 14.604
20 | 1.5074 | 0.11692 | -0.0334 | 12.8926

## 63. Re 3M Mach 0.50 (1)
BIGFOIL.COM POLAR EXPORT
NACA64-414 a=0.6
NACA64-414 a=0.6 |  |  |  | Cl Max: | 1.242 | at alpha= | 20 | deg
JavaFoil+Calcfoil stall+Eppler ext transition |  |  |  | L/D Max: | 149.983 | at alpha= | 4 | deg
Re: | 3000000 |  |  | Cd Min: | 0.00561 | at alpha= | -1.5 | deg
Mach: | 0.5 |  |  | Cl=0 at alpha= | -2.7681 | deg
|  |  |  | @ Cl=0.1, Cd= | 0.00742
|  |  |  | @ Cl=0.4, Cd= | 0.0058386
|  |  |  | @ Cl=0.6, Cd= | 0.0061086
alpha (deg) | Cl | Cd | Cm | Cl/Cd
-20 | -0.954 | 0.1657 | -0.025 | -5.758
-19.5 | -0.927 | 0.16161 | -0.025 | -5.735
-19 | -0.9 | 0.15614 | -0.025 | -5.762
-18.5 | -0.874 | 0.15684 | -0.026 | -5.574
-18 | -0.845 | 0.14712 | -0.026 | -5.746
-17.5 | -0.817 | 0.14479 | -0.025 | -5.642
-17 | -0.789 | 0.13758 | -0.025 | -5.736
-16.5 | -0.762 | 0.13445 | -0.026 | -5.666
-16 | -0.735 | 0.12823 | -0.026 | -5.729
-15.5 | -0.708 | 0.12631 | -0.026 | -5.602
-15 | -0.678 | 0.11877 | -0.025 | -5.712
-14.5 | -0.651 | 0.11787 | -0.025 | -5.523
-14 | -0.624 | 0.11381 | -0.026 | -5.48
-13.5 | -0.596 | 0.11011 | -0.026 | -5.415
-13 | -0.569 | 0.10698 | -0.026 | -5.317
-12.5 | -0.54 | 0.09804 | -0.025 | -5.507
-12 | -0.512 | 0.0954 | -0.025 | -5.371
-11.5 | -0.485 | 0.08989 | -0.026 | -5.395
-11 | -0.457 | 0.08596 | -0.026 | -5.321
-10.5 | -0.43 | 0.08346 | -0.026 | -5.149
-10 | -0.402 | 0.08192 | -0.026 | -4.905
-9.5 | -0.374 | 0.06957 | -0.026 | -5.376
-9 | -0.347 | 0.0609 | -0.027 | -5.692
-8.5 | -0.319 | 0.05508 | -0.028 | -5.796
-8 | -0.291 | 0.06184 | -0.026 | -4.7
-7.5 | -0.417 | 0.0488 | -0.028 | -8.542
-7 | -0.506 | 0.00985 | -0.059 | -51.417
-6.5 | -0.471 | 0.00973 | -0.06 | -48.435
-6 | -0.42 | 0.00922 | -0.061 | -45.551
-5.5 | -0.362 | 0.00883 | -0.062 | -41.012
-5 | -0.3 | 0.0085 | -0.063 | -35.341
-4.5 | -0.236 | 0.00826 | -0.063 | -28.525
-4 | -0.169 | 0.00799 | -0.064 | -21.145
-3.5 | -0.101 | 0.00779 | -0.065 | -12.986
-3 | -0.032 | 0.00765 | -0.065 | -4.237
-2.5 | 0.037 | 0.00751 | -0.066 | 4.921
-2 | 0.107 | 0.00741 | -0.067 | 14.4
-1.5 | 0.177 | 0.00561 | -0.068 | 31.459
-1 | 0.247 | 0.00569 | -0.068 | 43.396
-0.5 | 0.317 | 0.00575 | -0.069 | 55.134
0 | 0.387 | 0.00582 | -0.07 | 66.428
0.5 | 0.457 | 0.00592 | -0.07 | 77.171
1 | 0.526 | 0.00599 | -0.071 | 87.914
1.5 | 0.596 | 0.0061 | -0.072 | 97.745
2 | 0.666 | 0.00625 | -0.072 | 106.62
2.5 | 0.736 | 0.00638 | -0.073 | 115.378
3 | 0.805 | 0.00657 | -0.074 | 122.523
3.5 | 0.869 | 0.00679 | -0.075 | 127.9
4 | 0.931 | 0.00621 | -0.075 | 149.983
4.5 | 0.994 | 0.00697 | -0.076 | 142.566
5 | 1.053 | 0.00733 | -0.076 | 143.705
5.5 | 1.093 | 0.01409 | -0.075 | 77.517
6 | 1.143 | 0.01512 | -0.076 | 75.586
6.5 | 1.186 | 0.01607 | -0.076 | 73.822
7 | 1.22 | 0.0172 | -0.077 | 70.944
7.5 | 1.239 | 0.01845 | -0.077 | 67.174
8 | 1.234 | 0.0202 | -0.077 | 61.08
8.5 | 1.178 | 0.02184 | -0.078 | 53.93
9 | 0.765 | 0.02439 | -0.078 | 31.361
9.5 | 0.672 | 0.0688 | -0.035 | 9.761
10 | 0.7 | 0.067 | -0.04 | 10.448
10.5 | 0.726 | 0.07374 | -0.038 | 9.844
11 | 0.752 | 0.08565 | -0.038 | 8.782
11.5 | 0.78 | 0.09334 | -0.04 | 8.352
12 | 0.806 | 0.09771 | -0.04 | 8.248
12.5 | 0.832 | 0.09758 | -0.04 | 8.528
13 | 0.861 | 0.10595 | -0.045 | 8.129
13.5 | 0.887 | 0.10784 | -0.044 | 8.222
14 | 0.913 | 0.11183 | -0.045 | 8.165
14.5 | 0.943 | 0.11685 | -0.048 | 8.066
15 | 0.967 | 0.12263 | -0.048 | 7.888
15.5 | 0.994 | 0.12683 | -0.049 | 7.838
16 | 1.024 | 0.13525 | -0.052 | 7.568
16.5 | 1.048 | 0.13771 | -0.051 | 7.612
17 | 1.074 | 0.15551 | -0.052 | 6.907
17.5 | 1.101 | 0.14686 | -0.053 | 7.5
18 | 1.134 | 0.15056 | -0.057 | 7.531
18.5 | 1.155 | 0.15172 | -0.056 | 7.614
19 | 1.182 | 0.16012 | -0.056 | 7.379
19.5 | 1.208 | 0.1643 | -0.057 | 7.354
20 | 1.242 | 0.16981 | -0.061 | 7.316

## 64. Re 3M Mach 0.50 (2)
BIGFOIL.COM POLAR EXPORT
NACA64-414 a=0.6
NACA64-414 a=0.6 |  |  |  | Cl Max: | 1.3027 | at alpha= | 11 | deg
XFOIL ncrit=9 |  |  |  | L/D Max: | 154.016 | at alpha= | 4 | deg
Re: | 3000000 |  |  | Cd Min: | 0.25184 | at alpha= | -20 | deg
Mach: | 0.5 |  |  | Cl=0 at alpha= | -2.854 | deg
|  |  |  | @ Cl=0.1, Cd= | 0.0065636
|  |  |  | @ Cl=0.4, Cd= | 0.0050112
|  |  |  | @ Cl=0.6, Cd= | 0.0051781
alpha (deg) | Cl | Cd | Cm | Cl/Cd
-20 | -0.6707 | 0.25184 | 0.038 | -2.6632
-19.5 | -0.6488 | 0.24318 | 0.0326 | -2.668
-19 | -0.6274 | 0.23429 | 0.0272 | -2.6779
-18.5 | -0.6081 | 0.22486 | 0.0219 | -2.7043
-18 | -0.5881 | 0.21725 | 0.0176 | -2.707
-17.5 | -0.5669 | 0.20928 | 0.0127 | -2.7088
-17 | -0.5499 | 0.19908 | 0.0073 | -2.7622
-16.5 | -0.5281 | 0.19168 | 0.0025 | -2.7551
-16 | -0.5062 | 0.18406 | -0.0023 | -2.7502
-15.5 | -0.4911 | 0.17379 | -0.0078 | -2.8258
-15 | -0.4714 | 0.16604 | -0.0126 | -2.8391
-14.5 | -0.4492 | 0.15895 | -0.0171 | -2.826
-14 | -0.4357 | 0.14917 | -0.0225 | -2.9208
-13.5 | -0.4253 | 0.13913 | -0.0281 | -3.0569
-13 | -0.4077 | 0.13149 | -0.0328 | -3.1006
-12.5 | -0.3959 | 0.12264 | -0.0379 | -3.2281
-11.5 | -0.3845 | 0.1033 | -0.0491 | -3.7222
-11 | -0.3921 | 0.0919 | -0.0559 | -4.2666
-10.5 | -0.4119 | 0.07959 | -0.0638 | -5.1753
-10 | -0.4278 | 0.06833 | -0.0714 | -6.2608
-9.5 | -0.4578 | 0.05307 | -0.083 | -8.6263
-9 | -0.4913 | 0.04137 | -0.0922 | -11.8758
-8.5 | -0.5239 | 0.03318 | -0.0963 | -15.7896
-8 | -0.5587 | 0.02758 | -0.0921 | -20.2574
-7.5 | -0.5699 | 0.02069 | -0.0878 | -27.5447
-7 | -0.5524 | 0.01457 | -0.0833 | -37.9135
-6.5 | -0.5011 | 0.01168 | -0.0801 | -42.9024
-6 | -0.437 | 0.01031 | -0.0779 | -42.386
-5.5 | -0.3694 | 0.00937 | -0.0763 | -39.4237
-5 | -0.3001 | 0.00869 | -0.0753 | -34.5339
-4.5 | -0.2313 | 0.00802 | -0.0746 | -28.8404
-4 | -0.1608 | 0.00765 | -0.0743 | -21.0196
-3.5 | -0.0905 | 0.00731 | -0.0742 | -12.3803
-2.5 | 0.0496 | 0.00682 | -0.0748 | 7.2727
-2 | 0.1184 | 0.00647 | -0.0752 | 18.2998
-1.5 | 0.1856 | 0.00586 | -0.0758 | 31.6724
-1 | 0.2517 | 0.00506 | -0.0764 | 49.7431
-0.5 | 0.3216 | 0.005 | -0.0771 | 64.32
0.5 | 0.4614 | 0.00502 | -0.0786 | 91.9124
1 | 0.5314 | 0.0051 | -0.0794 | 104.1961
2 | 0.6719 | 0.00526 | -0.0807 | 127.7376
2.5 | 0.7417 | 0.00541 | -0.0812 | 137.098
3 | 0.8116 | 0.00556 | -0.0815 | 145.9712
3.5 | 0.8804 | 0.00578 | -0.0815 | 152.3183
4 | 0.9472 | 0.00615 | -0.0811 | 154.0163
4.5 | 0.993 | 0.0076 | -0.0776 | 130.6579
5 | 1.0202 | 0.00944 | -0.0713 | 108.072
5.5 | 1.0324 | 0.0109 | -0.0621 | 94.7156
6 | 1.0443 | 0.01261 | -0.054 | 82.8152
6.5 | 1.0657 | 0.01418 | -0.0475 | 75.1551
7 | 1.1078 | 0.01572 | -0.0445 | 70.4707
7.5 | 1.1434 | 0.0176 | -0.0405 | 64.9659
8 | 1.1756 | 0.01979 | -0.0363 | 59.4037
8.5 | 1.2075 | 0.02217 | -0.0323 | 54.4655
9 | 1.2371 | 0.0248 | -0.0283 | 49.8831
9.5 | 1.2572 | 0.02822 | -0.0241 | 44.55
10 | 1.2771 | 0.03197 | -0.0203 | 39.9468
10.5 | 1.2938 | 0.03626 | -0.0168 | 35.6812
11 | 1.3027 | 0.04141 | -0.0136 | 31.4586
11.5 | 1.299 | 0.04794 | -0.011 | 27.0964
12 | 1.2858 | 0.05579 | -0.0095 | 23.0471
12.5 | 1.2663 | 0.06512 | -0.0098 | 19.4456
13 | 1.2415 | 0.07602 | -0.0125 | 16.3312
13.5 | 1.2127 | 0.08852 | -0.0176 | 13.6997
14 | 1.1832 | 0.10226 | -0.0248 | 11.5705
14.5 | 1.1492 | 0.11792 | -0.0344 | 9.7456
15 | 1.1221 | 0.1337 | -0.0447 | 8.3927
15.5 | 1.0997 | 0.14943 | -0.0551 | 7.3593
16 | 1.0791 | 0.1653 | -0.0655 | 6.5281

## 65. Re 4M Mach 0.00 (1)
BIGFOIL.COM POLAR EXPORT
NACA64-414 a=0.6
NACA64-414 a=0.6 |  |  |  | Cl Max: | 1.404 | at alpha= | 12 | deg
JavaFoil+Calcfoil stall+Eppler ext transition |  |  |  | L/D Max: | 149.497 | at alpha= | 5 | deg
Re: | 4000000 |  |  | Cd Min: | 0.00516 | at alpha= | -2 | deg
Mach: | 0 |  |  | Cl=0 at alpha= | -2.7667 | deg
|  |  |  | @ Cl=0.1, Cd= | 0.0051635
|  |  |  | @ Cl=0.4, Cd= | 0.0053349
|  |  |  | @ Cl=0.6, Cd= | 0.0055645
alpha (deg) | Cl | Cd | Cm | Cl/Cd
-16.5 | -0.731 | 0.11942 | -0.022 | -6.123
-16 | -0.745 | 0.11118 | -0.023 | -6.704
-15.5 | -0.756 | 0.10647 | -0.023 | -7.105
-15 | -0.765 | 0.10021 | -0.024 | -7.637
-14.5 | -0.771 | 0.0943 | -0.024 | -8.175
-14 | -0.774 | 0.08819 | -0.025 | -8.77
-13.5 | -0.772 | 0.07926 | -0.028 | -9.734
-13 | -0.766 | 0.07097 | -0.03 | -10.798
-12.5 | -0.831 | 0.0276 | -0.041 | -30.099
-12 | -0.831 | 0.02047 | -0.043 | -40.598
-11.5 | -0.834 | 0.01423 | -0.045 | -58.649
-11 | -0.82 | 0.0122 | -0.046 | -67.194
-10.5 | -0.798 | 0.01069 | -0.047 | -74.594
-10 | -0.766 | 0.01033 | -0.048 | -74.214
-9.5 | -0.727 | 0.00985 | -0.049 | -73.786
-9 | -0.685 | 0.00941 | -0.049 | -72.803
-8.5 | -0.64 | 0.009 | -0.05 | -71.058
-8 | -0.592 | 0.00874 | -0.051 | -67.733
-7.5 | -0.542 | 0.00847 | -0.051 | -64.024
-7 | -0.49 | 0.00812 | -0.052 | -60.338
-6.5 | -0.436 | 0.00798 | -0.052 | -54.634
-6 | -0.38 | 0.00776 | -0.053 | -48.959
-5.5 | -0.323 | 0.0076 | -0.054 | -42.538
-5 | -0.265 | 0.00743 | -0.054 | -35.706
-4.5 | -0.207 | 0.00727 | -0.055 | -28.459
-4 | -0.148 | 0.00718 | -0.055 | -20.573
-3.5 | -0.088 | 0.00702 | -0.056 | -12.551
-3 | -0.028 | 0.00694 | -0.057 | -4.059
-2.5 | 0.032 | 0.00684 | -0.057 | 4.687
-2 | 0.093 | 0.00516 | -0.058 | 17.922
-1.5 | 0.153 | 0.00519 | -0.058 | 29.515
-1 | 0.214 | 0.00523 | -0.059 | 40.873
-0.5 | 0.274 | 0.00526 | -0.06 | 52.147
0 | 0.335 | 0.00529 | -0.06 | 63.261
0.5 | 0.395 | 0.00533 | -0.061 | 74.24
1 | 0.456 | 0.00539 | -0.062 | 84.585
1.5 | 0.516 | 0.00544 | -0.062 | 94.841
2 | 0.577 | 0.00553 | -0.063 | 104.347
2.5 | 0.637 | 0.00562 | -0.063 | 113.386
3 | 0.697 | 0.00569 | -0.064 | 122.62
3.5 | 0.754 | 0.00578 | -0.065 | 130.573
4 | 0.813 | 0.00588 | -0.065 | 138.107
4.5 | 0.871 | 0.00602 | -0.066 | 144.629
5 | 0.928 | 0.00621 | -0.066 | 149.497
5.5 | 0.984 | 0.00734 | -0.067 | 134.091
6 | 1.025 | 0.01103 | -0.067 | 92.911
6.5 | 1.075 | 0.01162 | -0.067 | 92.494
7 | 1.123 | 0.01216 | -0.068 | 92.281
7.5 | 1.168 | 0.01269 | -0.068 | 92.044
8 | 1.212 | 0.0133 | -0.069 | 91.121
8.5 | 1.252 | 0.01392 | -0.069 | 89.917
9 | 1.289 | 0.01427 | -0.069 | 90.362
9.5 | 1.32 | 0.01505 | -0.07 | 87.697
10 | 1.346 | 0.01584 | -0.07 | 84.982
10.5 | 1.368 | 0.01667 | -0.071 | 82.056
11 | 1.385 | 0.01767 | -0.071 | 78.392
11.5 | 1.397 | 0.01876 | -0.071 | 74.452
12 | 1.404 | 0.01998 | -0.072 | 70.273
12.5 | 1.403 | 0.02102 | -0.072 | 66.737
13 | 1.393 | 0.02246 | -0.072 | 62.023
13.5 | 1.378 | 0.02419 | -0.073 | 56.954
14 | 1.357 | 0.02593 | -0.073 | 52.334
14.5 | 1.331 | 0.02805 | -0.073 | 47.437
15 | 1.299 | 0.03071 | -0.073 | 42.313
15.5 | 1.265 | 0.03327 | -0.073 | 38.023
16 | 1.223 | 0.03787 | -0.073 | 32.301
16.5 | 1.182 | 0.04168 | -0.073 | 28.352
17 | 1.134 | 0.048 | -0.072 | 23.631

## 66. Re 4M Mach 0.00 (2)
BIGFOIL.COM POLAR EXPORT
NACA64-414 a=0.6
NACA64-414 a=0.6 |  |  |  | Cl Max: | 1.7005 | at alpha= | 20 | deg
XFOIL ncrit=9 |  |  |  | L/D Max: | 144.872 | at alpha= | 3.5 | deg
Re: | 4000000 |  |  | Cd Min: | 0.06894 | at alpha= | 20 | deg
Mach: | 0 |  |  | Cl=0 at alpha= | -2.8342 | deg
|  |  |  | @ Cl=0.1, Cd= | 0.0056
|  |  |  | @ Cl=0.4, Cd= | 0.0043917
|  |  |  | @ Cl=0.6, Cd= | 0.0046657
alpha (deg) | Cl | Cd | Cm | Cl/Cd
-20 | -1.4041 | 0.04966 | -0.0694 | -28.2743
-19.5 | -1.4215 | 0.0421 | -0.073 | -33.7648
-19 | -1.4244 | 0.0366 | -0.075 | -38.918
-18.5 | -1.4239 | 0.03179 | -0.0762 | -44.7908
-18 | -1.4162 | 0.02803 | -0.0765 | -50.5244
-17 | -1.3889 | 0.0228 | -0.0746 | -60.9167
-16.5 | -1.3768 | 0.02108 | -0.0711 | -65.3131
-16 | -1.3643 | 0.01976 | -0.0663 | -69.0435
-15.5 | -1.3354 | 0.01874 | -0.0634 | -71.2593
-15 | -1.2968 | 0.01785 | -0.0617 | -72.6499
-14 | -1.2176 | 0.01561 | -0.0588 | -78.0013
-13.5 | -1.1725 | 0.01472 | -0.0579 | -79.6535
-13 | -1.1245 | 0.014 | -0.0573 | -80.3214
-12.5 | -1.0737 | 0.01348 | -0.0571 | -79.6513
-12 | -1.0225 | 0.01294 | -0.0569 | -79.0185
-11.5 | -0.971 | 0.01237 | -0.0567 | -78.4964
-11 | -0.9184 | 0.01185 | -0.0566 | -77.5021
-10.5 | -0.8665 | 0.01117 | -0.0564 | -77.5739
-10 | -0.8144 | 0.01045 | -0.0563 | -77.933
-9.5 | -0.76 | 0.00997 | -0.0564 | -76.2287
-9 | -0.7049 | 0.00959 | -0.0566 | -73.5036
-8.5 | -0.6491 | 0.00923 | -0.0569 | -70.325
-8 | -0.593 | 0.00892 | -0.0572 | -66.4798
-7.5 | -0.5372 | 0.00847 | -0.0575 | -63.4238
-7 | -0.4809 | 0.00807 | -0.0578 | -59.5911
-6.5 | -0.424 | 0.0078 | -0.0582 | -54.359
-6 | -0.3665 | 0.00754 | -0.0587 | -48.6074
-5.5 | -0.3091 | 0.0073 | -0.0592 | -42.3425
-5 | -0.2516 | 0.00701 | -0.0597 | -35.8916
-4.5 | -0.1936 | 0.00681 | -0.0603 | -28.4288
-4 | -0.1356 | 0.00662 | -0.0609 | -20.4834
-3.5 | -0.0773 | 0.00643 | -0.0615 | -12.0218
-3 | -0.0192 | 0.00625 | -0.0621 | -3.072
-2.5 | 0.0387 | 0.00596 | -0.0627 | 6.4933
-2 | 0.0965 | 0.00563 | -0.0634 | 17.1403
-1.5 | 0.1537 | 0.00514 | -0.0641 | 29.9027
-1 | 0.2104 | 0.00454 | -0.0648 | 46.3436
-0.5 | 0.2689 | 0.00445 | -0.0655 | 60.427
0 | 0.3275 | 0.00441 | -0.0662 | 74.263
0.5 | 0.3863 | 0.00438 | -0.067 | 88.1963
1 | 0.4449 | 0.00443 | -0.0677 | 100.4289
1.5 | 0.5034 | 0.0045 | -0.0683 | 111.8667
2 | 0.5618 | 0.0046 | -0.069 | 122.1304
2.5 | 0.6199 | 0.0047 | -0.0697 | 131.8936
3 | 0.6777 | 0.00483 | -0.0703 | 140.3106
3.5 | 0.7345 | 0.00507 | -0.0708 | 144.8718
4.5 | 0.8379 | 0.00648 | -0.0704 | 129.3056
5 | 0.8853 | 0.00745 | -0.0696 | 118.8322
5.5 | 0.9318 | 0.00831 | -0.0687 | 112.13
6 | 0.9796 | 0.00891 | -0.0678 | 109.9439
6.5 | 1.0257 | 0.00952 | -0.0666 | 107.7416
7 | 1.0708 | 0.00996 | -0.0651 | 107.51
7.5 | 1.1189 | 0.01035 | -0.0641 | 108.1063
8 | 1.1659 | 0.01086 | -0.0631 | 107.3573
8.5 | 1.2099 | 0.01144 | -0.0616 | 105.7605
9 | 1.2519 | 0.01201 | -0.0597 | 104.2381
9.5 | 1.279 | 0.01274 | -0.0552 | 100.3925
10 | 1.3096 | 0.01349 | -0.0517 | 97.0793
10.5 | 1.3406 | 0.01441 | -0.0486 | 93.0326
11 | 1.3679 | 0.01562 | -0.0454 | 87.5736
11.5 | 1.3986 | 0.01677 | -0.0429 | 83.3989
12 | 1.4281 | 0.01806 | -0.0404 | 79.0753
12.5 | 1.4562 | 0.01953 | -0.0381 | 74.5622
13 | 1.4816 | 0.02125 | -0.0356 | 69.7224
13.5 | 1.5048 | 0.02319 | -0.0333 | 64.89
14 | 1.5297 | 0.02511 | -0.0312 | 60.92
14.5 | 1.5549 | 0.02707 | -0.0295 | 57.44
15 | 1.576 | 0.02942 | -0.0277 | 53.569
15.5 | 1.5952 | 0.03205 | -0.026 | 49.7722
16 | 1.6102 | 0.03517 | -0.0244 | 45.7833
16.5 | 1.6289 | 0.03812 | -0.0233 | 42.7308
17 | 1.6466 | 0.04126 | -0.0223 | 39.9079
17.5 | 1.6628 | 0.04466 | -0.0216 | 37.2324
18 | 1.6755 | 0.04857 | -0.0211 | 34.4966
18.5 | 1.6844 | 0.05305 | -0.0209 | 31.7512
19 | 1.6906 | 0.05805 | -0.0211 | 29.1232
19.5 | 1.6949 | 0.06345 | -0.0216 | 26.7124
20 | 1.7005 | 0.06894 | -0.0225 | 24.6664

## 67. Re 4M Mach 0.10 (1)
BIGFOIL.COM POLAR EXPORT
NACA64-414 a=0.6
NACA64-414 a=0.6 |  |  |  | Cl Max: | 1.396 | at alpha= | 12 | deg
JavaFoil+Calcfoil stall+Eppler ext transition |  |  |  | L/D Max: | 148.878 | at alpha= | 5 | deg
Re: | 4000000 |  |  | Cd Min: | 0.00516 | at alpha= | -2 | deg
Mach: | 0.1 |  |  | Cl=0 at alpha= | -2.7667 | deg
|  |  |  | @ Cl=0.1, Cd= | 0.0051657
|  |  |  | @ Cl=0.4, Cd= | 0.0053815
|  |  |  | @ Cl=0.6, Cd= | 0.0055767
alpha (deg) | Cl | Cd | Cm | Cl/Cd
-16.5 | -0.699 | 0.12044 | -0.021 | -5.806
-16 | -0.717 | 0.11407 | -0.022 | -6.285
-15.5 | -0.731 | 0.10885 | -0.023 | -6.72
-15 | -0.744 | 0.10177 | -0.023 | -7.31
-14.5 | -0.753 | 0.09633 | -0.024 | -7.814
-14 | -0.758 | 0.09006 | -0.025 | -8.415
-13.5 | -0.757 | 0.08201 | -0.027 | -9.233
-13 | -0.752 | 0.075 | -0.028 | -10.02
-12.5 | -0.755 | 0.06059 | -0.033 | -12.462
-12 | -0.808 | 0.0257 | -0.041 | -31.417
-11.5 | -0.824 | 0.01533 | -0.045 | -53.711
-11 | -0.813 | 0.01257 | -0.046 | -64.691
-10.5 | -0.793 | 0.01134 | -0.047 | -69.877
-10 | -0.766 | 0.01046 | -0.049 | -73.222
-9.5 | -0.727 | 0.00996 | -0.049 | -73.005
-9 | -0.686 | 0.00944 | -0.05 | -72.64
-8.5 | -0.641 | 0.0091 | -0.05 | -70.49
-8 | -0.594 | 0.00878 | -0.051 | -67.677
-7.5 | -0.544 | 0.00851 | -0.051 | -63.961
-7 | -0.492 | 0.00819 | -0.052 | -60.031
-6.5 | -0.438 | 0.00801 | -0.053 | -54.667
-6 | -0.382 | 0.00785 | -0.053 | -48.654
-5.5 | -0.325 | 0.00765 | -0.054 | -42.453
-5 | -0.267 | 0.00749 | -0.054 | -35.619
-4.5 | -0.208 | 0.0073 | -0.055 | -28.472
-4 | -0.148 | 0.00718 | -0.056 | -20.68
-3.5 | -0.089 | 0.00708 | -0.056 | -12.518
-3 | -0.028 | 0.00697 | -0.057 | -4.065
-2.5 | 0.032 | 0.0069 | -0.058 | 4.673
-2 | 0.093 | 0.00516 | -0.058 | 18.031
-1.5 | 0.154 | 0.00521 | -0.059 | 29.545
-1 | 0.215 | 0.00523 | -0.059 | 41.062
-0.5 | 0.276 | 0.00526 | -0.06 | 52.448
0 | 0.337 | 0.00529 | -0.061 | 63.651
0.5 | 0.397 | 0.00538 | -0.061 | 73.853
1 | 0.458 | 0.00541 | -0.062 | 84.755
1.5 | 0.519 | 0.00547 | -0.062 | 94.875
2 | 0.58 | 0.00555 | -0.063 | 104.467
2.5 | 0.64 | 0.00563 | -0.064 | 113.787
3 | 0.701 | 0.00571 | -0.064 | 122.629
3.5 | 0.758 | 0.00581 | -0.065 | 130.568
4 | 0.817 | 0.00588 | -0.066 | 138.864
4.5 | 0.875 | 0.00604 | -0.066 | 144.964
5 | 0.932 | 0.00626 | -0.067 | 148.878
5.5 | 0.988 | 0.00717 | -0.067 | 137.864
6 | 1.029 | 0.01114 | -0.067 | 92.417
6.5 | 1.079 | 0.01172 | -0.067 | 92.046
7 | 1.127 | 0.01226 | -0.068 | 91.865
7.5 | 1.172 | 0.01282 | -0.068 | 91.417
8 | 1.215 | 0.01342 | -0.069 | 90.535
8.5 | 1.256 | 0.01407 | -0.069 | 89.244
9 | 1.292 | 0.01444 | -0.07 | 89.454
9.5 | 1.322 | 0.01524 | -0.07 | 86.726
10 | 1.347 | 0.01606 | -0.071 | 83.892
10.5 | 1.367 | 0.01691 | -0.071 | 80.844
11 | 1.382 | 0.01795 | -0.071 | 77.035
11.5 | 1.392 | 0.01908 | -0.072 | 72.963
12 | 1.396 | 0.02033 | -0.072 | 68.67
12.5 | 1.391 | 0.02161 | -0.072 | 64.38
13 | 1.378 | 0.02319 | -0.073 | 59.41
13.5 | 1.358 | 0.02478 | -0.073 | 54.81
14 | 1.333 | 0.02657 | -0.073 | 50.171
14.5 | 1.302 | 0.02888 | -0.073 | 45.076
15 | 1.265 | 0.03158 | -0.073 | 40.06
15.5 | 1.223 | 0.03541 | -0.073 | 34.528
16 | 1.175 | 0.04047 | -0.073 | 29.036
16.5 | 1.125 | 0.04603 | -0.072 | 24.444
17 | 1.062 | 0.05777 | -0.071 | 18.38

## 68. Re 4M Mach 0.10 (2)
BIGFOIL.COM POLAR EXPORT
NACA64-414 a=0.6
NACA64-414 a=0.6 |  |  |  | Cl Max: | 1.6898 | at alpha= | 20 | deg
XFOIL ncrit=9 |  |  |  | L/D Max: | 143.599 | at alpha= | 4 | deg
Re: | 4000000 |  |  | Cd Min: | 0.07322 | at alpha= | 20 | deg
Mach: | 0.1 |  |  | Cl=0 at alpha= | -2.8353 | deg
|  |  |  | @ Cl=0.1, Cd= | 0.0054822
|  |  |  | @ Cl=0.4, Cd= | 0.0043977
|  |  |  | @ Cl=0.6, Cd= | 0.0046694
alpha (deg) | Cl | Cd | Cm | Cl/Cd
-20 | -1.3247 | 0.06319 | -0.0639 | -20.9638
-19.5 | -1.3647 | 0.05125 | -0.0711 | -26.6283
-19 | -1.3821 | 0.04345 | -0.075 | -31.809
-18.5 | -1.3926 | 0.03698 | -0.0775 | -37.6582
-18 | -1.3915 | 0.03209 | -0.0788 | -43.3624
-17.5 | -1.3852 | 0.02808 | -0.0792 | -49.3305
-17 | -1.3687 | 0.02509 | -0.0794 | -54.5516
-16.5 | -1.3598 | 0.02282 | -0.0765 | -59.5881
-16 | -1.3485 | 0.02099 | -0.0728 | -64.2449
-15.5 | -1.3349 | 0.0197 | -0.0677 | -67.7614
-15 | -1.3003 | 0.01869 | -0.0653 | -69.572
-14 | -1.2216 | 0.0165 | -0.0618 | -74.0364
-13.5 | -1.1799 | 0.01526 | -0.0603 | -77.3198
-13 | -1.1326 | 0.01443 | -0.0595 | -78.4893
-12.5 | -1.0816 | 0.01385 | -0.059 | -78.0939
-12 | -1.0303 | 0.01325 | -0.0585 | -77.7585
-11.5 | -0.9785 | 0.01262 | -0.0582 | -77.5357
-11 | -0.9257 | 0.01205 | -0.0579 | -76.8216
-10.5 | -0.8716 | 0.01158 | -0.0578 | -75.2677
-10 | -0.8205 | 0.01063 | -0.0574 | -77.1872
-9.5 | -0.7659 | 0.0101 | -0.0573 | -75.8317
-9 | -0.7103 | 0.00969 | -0.0574 | -73.3024
-8.5 | -0.654 | 0.00931 | -0.0577 | -70.247
-8 | -0.5974 | 0.00898 | -0.0579 | -66.5256
-7.5 | -0.5408 | 0.00858 | -0.0582 | -63.0303
-7 | -0.4844 | 0.00813 | -0.0584 | -59.5818
-6.5 | -0.427 | 0.00783 | -0.0588 | -54.5338
-6 | -0.3691 | 0.00757 | -0.0592 | -48.7583
-5.5 | -0.3111 | 0.00734 | -0.0597 | -42.3842
-5 | -0.2532 | 0.00703 | -0.0602 | -36.0171
-4.5 | -0.1949 | 0.00683 | -0.0607 | -28.5359
-4 | -0.1364 | 0.00663 | -0.0613 | -20.5732
-3.5 | -0.0778 | 0.00644 | -0.0619 | -12.0807
-3 | -0.0192 | 0.00626 | -0.0625 | -3.0671
-2.5 | 0.0391 | 0.00599 | -0.0631 | 6.5275
-1 | 0.2118 | 0.00455 | -0.0652 | 46.5495
-0.5 | 0.2706 | 0.00445 | -0.0659 | 60.809
0 | 0.3296 | 0.00442 | -0.0666 | 74.5701
0.5 | 0.3887 | 0.00439 | -0.0673 | 88.5421
1 | 0.4477 | 0.00443 | -0.0681 | 101.0609
1.5 | 0.5066 | 0.00451 | -0.0687 | 112.3282
2.5 | 0.6238 | 0.00471 | -0.0701 | 132.4416
3 | 0.682 | 0.00484 | -0.0707 | 140.9091
4 | 0.7941 | 0.00553 | -0.0713 | 143.5986
5 | 0.8903 | 0.00751 | -0.0698 | 118.5486
5.5 | 0.9368 | 0.00839 | -0.0688 | 111.6567
6 | 0.9848 | 0.00899 | -0.0678 | 109.5439
6.5 | 1.0308 | 0.00961 | -0.0665 | 107.2633
7 | 1.076 | 0.01005 | -0.0649 | 107.0647
7.5 | 1.1239 | 0.01044 | -0.0638 | 107.6533
8 | 1.1706 | 0.01097 | -0.0626 | 106.7092
8.5 | 1.2143 | 0.01156 | -0.0609 | 105.0433
9 | 1.2527 | 0.01215 | -0.0583 | 103.1029
9.5 | 1.2779 | 0.01297 | -0.0534 | 98.5274
10 | 1.3101 | 0.01376 | -0.0502 | 95.2108
10.5 | 1.3412 | 0.01475 | -0.0471 | 90.9288
11 | 1.3682 | 0.01606 | -0.0439 | 85.193
11.5 | 1.3998 | 0.01724 | -0.0414 | 81.1949
12 | 1.4289 | 0.01865 | -0.0389 | 76.6166
12.5 | 1.4567 | 0.02022 | -0.0365 | 72.0425
13 | 1.4812 | 0.02207 | -0.034 | 67.1137
13.5 | 1.5055 | 0.02404 | -0.0317 | 62.6248
14 | 1.5297 | 0.02609 | -0.0296 | 58.6317
14.5 | 1.5542 | 0.02821 | -0.0278 | 55.0939
15 | 1.5746 | 0.03073 | -0.026 | 51.2398
15.5 | 1.5923 | 0.03364 | -0.0242 | 47.3335
16 | 1.6088 | 0.03677 | -0.0227 | 43.7531
16.5 | 1.628 | 0.03982 | -0.0217 | 40.884
17 | 1.6439 | 0.04328 | -0.0208 | 37.9829
17.5 | 1.6583 | 0.04705 | -0.0201 | 35.2455
18 | 1.6687 | 0.05139 | -0.0197 | 32.4713
18.5 | 1.6738 | 0.05654 | -0.0196 | 29.6038
19 | 1.6818 | 0.06157 | -0.02 | 27.3153
19.5 | 1.6877 | 0.06702 | -0.0207 | 25.182
20 | 1.6898 | 0.07322 | -0.022 | 23.0784

## 69. Re 4M Mach 0.25 (1)
BIGFOIL.COM POLAR EXPORT
NACA64-414 a=0.6
NACA64-414 a=0.6 |  |  |  | Cl Max: | 1.353 | at alpha= | 11 | deg
JavaFoil+Calcfoil stall+Eppler ext transition |  |  |  | L/D Max: | 148.681 | at alpha= | 5 | deg
Re: | 4000000 |  |  | Cd Min: | 0.00522 | at alpha= | -2 | deg
Mach: | 0.25 |  |  | Cl=0 at alpha= | -2.7661 | deg
|  |  |  | @ Cl=0.1, Cd= | 0.0052213
|  |  |  | @ Cl=0.4, Cd= | 0.0054061
|  |  |  | @ Cl=0.6, Cd= | 0.0055958
alpha (deg) | Cl | Cd | Cm | Cl/Cd
-15.5 | -0.516 | 0.12206 | -0.021 | -4.224
-15 | -0.56 | 0.11553 | -0.021 | -4.849
-14.5 | -0.6 | 0.1083 | -0.022 | -5.536
-14 | -0.631 | 0.10071 | -0.023 | -6.269
-13.5 | -0.65 | 0.09305 | -0.023 | -6.981
-13 | -0.66 | 0.08657 | -0.024 | -7.628
-12.5 | -0.666 | 0.08079 | -0.025 | -8.246
-12 | -0.669 | 0.07303 | -0.028 | -9.16
-11.5 | -0.665 | 0.06765 | -0.029 | -9.825
-11 | -0.667 | 0.0546 | -0.034 | -12.225
-10.5 | -0.756 | 0.01349 | -0.048 | -56.064
-10 | -0.743 | 0.01168 | -0.049 | -63.642
-9.5 | -0.723 | 0.01057 | -0.05 | -68.405
-9 | -0.687 | 0.00989 | -0.051 | -69.455
-8.5 | -0.646 | 0.00949 | -0.052 | -68.054
-8 | -0.601 | 0.00907 | -0.052 | -66.256
-7.5 | -0.553 | 0.00879 | -0.053 | -62.884
-7 | -0.501 | 0.00844 | -0.053 | -59.425
-6.5 | -0.447 | 0.00815 | -0.054 | -54.859
-6 | -0.39 | 0.00798 | -0.055 | -48.907
-5.5 | -0.332 | 0.00775 | -0.055 | -42.915
-5 | -0.273 | 0.00757 | -0.056 | -36.129
-4.5 | -0.213 | 0.00741 | -0.057 | -28.782
-4 | -0.152 | 0.00728 | -0.057 | -20.934
-3.5 | -0.091 | 0.00713 | -0.058 | -12.751
-3 | -0.029 | 0.00705 | -0.058 | -4.127
-2.5 | 0.033 | 0.00694 | -0.059 | 4.771
-2 | 0.096 | 0.00522 | -0.06 | 18.291
-1.5 | 0.158 | 0.00524 | -0.06 | 30.168
-1 | 0.221 | 0.00529 | -0.061 | 41.726
-0.5 | 0.283 | 0.00531 | -0.062 | 53.373
0 | 0.346 | 0.00538 | -0.062 | 64.306
0.5 | 0.408 | 0.00541 | -0.063 | 75.436
1 | 0.471 | 0.00545 | -0.064 | 86.422
1.5 | 0.533 | 0.00551 | -0.064 | 96.732
2 | 0.596 | 0.00559 | -0.065 | 106.488
2.5 | 0.658 | 0.00568 | -0.065 | 115.874
3 | 0.72 | 0.00577 | -0.066 | 124.756
3.5 | 0.779 | 0.00591 | -0.067 | 131.822
4 | 0.839 | 0.006 | -0.067 | 139.774
4.5 | 0.898 | 0.00616 | -0.068 | 145.854
5 | 0.957 | 0.00644 | -0.069 | 148.681
5.5 | 1.011 | 0.00693 | -0.069 | 145.86
6 | 1.052 | 0.01161 | -0.069 | 90.586
6.5 | 1.102 | 0.01228 | -0.069 | 89.747
7 | 1.149 | 0.01289 | -0.07 | 89.146
7.5 | 1.194 | 0.01351 | -0.07 | 88.348
8 | 1.235 | 0.0142 | -0.07 | 86.925
8.5 | 1.272 | 0.01498 | -0.071 | 84.887
9 | 1.304 | 0.01553 | -0.071 | 83.965
9.5 | 1.327 | 0.01641 | -0.072 | 80.845
10 | 1.343 | 0.01738 | -0.072 | 77.29
10.5 | 1.352 | 0.01846 | -0.073 | 73.245
11 | 1.353 | 0.0197 | -0.073 | 68.664
11.5 | 1.345 | 0.02111 | -0.073 | 63.676
12 | 1.327 | 0.02276 | -0.074 | 58.325
12.5 | 1.295 | 0.02465 | -0.074 | 52.535
13 | 1.249 | 0.02679 | -0.074 | 46.609
13.5 | 1.19 | 0.02994 | -0.074 | 39.749
14 | 1.118 | 0.03445 | -0.074 | 32.456
14.5 | 1.018 | 0.04697 | -0.071 | 21.678
15 | 0.846 | 0.106 | -0.048 | 7.98
15.5 | 0.767 | 0.118 | -0.044 | 6.503
16 | 0.687 | 0.13105 | -0.04 | 5.243

## 70. Re 4M Mach 0.25 (2)
BIGFOIL.COM POLAR EXPORT
NACA64-414 a=0.6
NACA64-414 a=0.6 |  |  |  | Cl Max: | 1.6216 | at alpha= | 18 | deg
XFOIL ncrit=9 |  |  |  | L/D Max: | 148.275 | at alpha= | 3.5 | deg
Re: | 4000000 |  |  | Cd Min: | 0.20329 | at alpha= | -19 | deg
Mach: | 0.25 |  |  | Cl=0 at alpha= | -2.838 | deg
|  |  |  | @ Cl=0.1, Cd= | 0.0057657
|  |  |  | @ Cl=0.4, Cd= | 0.0044697
|  |  |  | @ Cl=0.6, Cd= | 0.0046772
alpha (deg) | Cl | Cd | Cm | Cl/Cd
-19 | -0.6159 | 0.20329 | 0.0173 | -3.0297
-18 | -0.5856 | 0.18983 | 0.0093 | -3.0849
-17.5 | -0.5675 | 0.18141 | 0.0032 | -3.1283
-17 | -0.7485 | 0.12361 | -0.0294 | -6.0553
-16.5 | -1.0758 | 0.06119 | -0.0709 | -17.5813
-16 | -1.1136 | 0.04753 | -0.0826 | -23.4294
-15.5 | -1.1486 | 0.03821 | -0.087 | -30.0602
-15 | -1.1551 | 0.03243 | -0.0885 | -35.6183
-14.5 | -1.163 | 0.02735 | -0.0883 | -42.5229
-14 | -1.1657 | 0.02374 | -0.0854 | -49.1028
-13.5 | -1.1564 | 0.02175 | -0.0802 | -53.1678
-13 | -1.1456 | 0.01915 | -0.0748 | -59.8225
-12.5 | -1.1092 | 0.01731 | -0.0718 | -64.0786
-12 | -1.0617 | 0.01611 | -0.0698 | -65.9032
-11.5 | -1.0125 | 0.01492 | -0.068 | -67.8619
-11 | -0.9608 | 0.01384 | -0.0665 | -69.422
-10.5 | -0.9066 | 0.01295 | -0.0653 | -70.0077
-10 | -0.8507 | 0.01218 | -0.0643 | -69.844
-9.5 | -0.7966 | 0.01115 | -0.0633 | -71.4439
-9 | -0.7399 | 0.01037 | -0.0626 | -71.35
-8.5 | -0.681 | 0.00988 | -0.0623 | -68.9271
-8 | -0.6219 | 0.00941 | -0.062 | -66.0893
-7.5 | -0.5623 | 0.00899 | -0.0619 | -62.5473
-7 | -0.5032 | 0.0085 | -0.0618 | -59.2
-6.5 | -0.4436 | 0.00806 | -0.0619 | -55.0372
-6 | -0.3833 | 0.00774 | -0.0621 | -49.522
-5.5 | -0.3228 | 0.0075 | -0.0624 | -43.04
-5 | -0.2624 | 0.00717 | -0.0627 | -36.5969
-4.5 | -0.2019 | 0.00693 | -0.0631 | -29.1342
-4 | -0.141 | 0.00674 | -0.0636 | -20.9199
-3.5 | -0.0804 | 0.00651 | -0.0641 | -12.3502
-3 | -0.0196 | 0.00632 | -0.0646 | -3.1013
-2.5 | 0.0409 | 0.0061 | -0.0652 | 6.7049
-2 | 0.101 | 0.00576 | -0.0658 | 17.5347
-1.5 | 0.1605 | 0.00527 | -0.0665 | 30.4554
-1 | 0.2192 | 0.00463 | -0.0673 | 47.3434
-0.5 | 0.28 | 0.00451 | -0.068 | 62.0843
0 | 0.341 | 0.00446 | -0.0687 | 76.4574
0.5 | 0.402 | 0.00447 | -0.0694 | 89.9329
1 | 0.4632 | 0.00449 | -0.0702 | 103.1626
1.5 | 0.5242 | 0.00456 | -0.0709 | 114.9561
2 | 0.585 | 0.00465 | -0.0716 | 125.8065
2.5 | 0.6456 | 0.00476 | -0.0722 | 135.6303
3.5 | 0.7651 | 0.00516 | -0.0732 | 148.2752
4 | 0.8215 | 0.00565 | -0.0732 | 145.3982
4.5 | 0.8703 | 0.00677 | -0.0722 | 128.5524
5 | 0.9174 | 0.00785 | -0.0708 | 116.8662
5.5 | 0.9638 | 0.00878 | -0.0692 | 109.7722
6 | 1.0114 | 0.00945 | -0.0677 | 107.0265
6.5 | 1.0569 | 0.01009 | -0.0657 | 104.7473
7 | 1.102 | 0.01053 | -0.0635 | 104.6534
7.5 | 1.1489 | 0.01096 | -0.0616 | 104.8266
8 | 1.1878 | 0.01164 | -0.0583 | 102.0447
8.5 | 1.2187 | 0.01235 | -0.0537 | 98.6802
9 | 1.249 | 0.01332 | -0.0496 | 93.7688
9.5 | 1.2815 | 0.01441 | -0.0461 | 88.9313
10 | 1.3143 | 0.01561 | -0.043 | 84.196
10.5 | 1.3442 | 0.01709 | -0.0397 | 78.6542
11 | 1.3743 | 0.01867 | -0.0367 | 73.6101
11.5 | 1.4043 | 0.02035 | -0.0339 | 69.0074
12 | 1.4316 | 0.02229 | -0.0311 | 64.2261
12.5 | 1.4544 | 0.02465 | -0.0282 | 59.002
13 | 1.4802 | 0.0269 | -0.0257 | 55.026
13.5 | 1.5051 | 0.02935 | -0.0235 | 51.2811
14 | 1.5268 | 0.03218 | -0.0213 | 47.4456
14.5 | 1.544 | 0.03556 | -0.0192 | 43.4196
15 | 1.5627 | 0.03898 | -0.0175 | 40.0898
15.5 | 1.5814 | 0.04258 | -0.0161 | 37.1395
16 | 1.5957 | 0.04675 | -0.015 | 34.1326
16.5 | 1.6045 | 0.0517 | -0.0142 | 31.0348
17 | 1.6128 | 0.05698 | -0.0139 | 28.3047
17.5 | 1.6189 | 0.06276 | -0.0141 | 25.7951
18 | 1.6216 | 0.0692 | -0.0149 | 23.4335
18.5 | 1.6164 | 0.07695 | -0.0165 | 21.0058
19 | 1.6098 | 0.08524 | -0.0189 | 18.8855
19.5 | 1.5941 | 0.09518 | -0.0225 | 16.7483
20 | 1.5692 | 0.10703 | -0.0277 | 14.6613

## 71. Re 4M Mach 0.50 (1)
BIGFOIL.COM POLAR EXPORT
NACA64-414 a=0.6
NACA64-414 a=0.6 |  |  |  | Cl Max: | 1.252 | at alpha= | 20 | deg
JavaFoil+Calcfoil stall+Eppler ext transition |  |  |  | L/D Max: | 149.542 | at alpha= | 4 | deg
Re: | 4000000 |  |  | Cd Min: | 0.0054 | at alpha= | -1.5 | deg
Mach: | 0.5 |  |  | Cl=0 at alpha= | -2.7681 | deg
|  |  |  | @ Cl=0.1, Cd= | 0.00717
|  |  |  | @ Cl=0.4, Cd= | 0.0055749
|  |  |  | @ Cl=0.6, Cd= | 0.005868
alpha (deg) | Cl | Cd | Cm | Cl/Cd
-20 | -0.955 | 0.16149 | -0.025 | -5.911
-19.5 | -0.927 | 0.15659 | -0.025 | -5.922
-19 | -0.9 | 0.15041 | -0.026 | -5.985
-18.5 | -0.875 | 0.15197 | -0.026 | -5.754
-18 | -0.846 | 0.14145 | -0.026 | -5.983
-17.5 | -0.817 | 0.13655 | -0.026 | -5.984
-17 | -0.79 | 0.13382 | -0.026 | -5.9
-16.5 | -0.762 | 0.12833 | -0.026 | -5.939
-16 | -0.735 | 0.1245 | -0.026 | -5.903
-15.5 | -0.708 | 0.11988 | -0.027 | -5.906
-15 | -0.679 | 0.1159 | -0.026 | -5.858
-14.5 | -0.651 | 0.11279 | -0.026 | -5.774
-14 | -0.624 | 0.10874 | -0.026 | -5.737
-13.5 | -0.596 | 0.10505 | -0.026 | -5.678
-13 | -0.569 | 0.10126 | -0.027 | -5.619
-12.5 | -0.54 | 0.09408 | -0.026 | -5.744
-12 | -0.513 | 0.08635 | -0.026 | -5.94
-11.5 | -0.486 | 0.07778 | -0.027 | -6.247
-11 | -0.458 | 0.0706 | -0.028 | -6.492
-10.5 | -0.431 | 0.06573 | -0.028 | -6.555
-10 | -0.402 | 0.07667 | -0.026 | -5.242
-9.5 | -0.374 | 0.06791 | -0.026 | -5.511
-9 | -0.347 | 0.05965 | -0.027 | -5.814
-8.5 | -0.32 | 0.05422 | -0.03 | -5.9
-8 | -0.291 | 0.05749 | -0.026 | -5.058
-7.5 | -0.418 | 0.04731 | -0.031 | -8.836
-7 | -0.51 | 0.00992 | -0.06 | -51.387
-6.5 | -0.471 | 0.00927 | -0.06 | -50.865
-6 | -0.42 | 0.00883 | -0.061 | -47.53
-5.5 | -0.362 | 0.00851 | -0.062 | -42.545
-5 | -0.3 | 0.0082 | -0.063 | -36.612
-4.5 | -0.236 | 0.00796 | -0.063 | -29.584
-4 | -0.169 | 0.00769 | -0.064 | -21.975
-3.5 | -0.101 | 0.00749 | -0.065 | -13.508
-3 | -0.032 | 0.00737 | -0.065 | -4.398
-2.5 | 0.037 | 0.00726 | -0.066 | 5.087
-2 | 0.107 | 0.00716 | -0.067 | 14.894
-1.5 | 0.177 | 0.0054 | -0.068 | 32.684
-1 | 0.247 | 0.00548 | -0.068 | 45.088
-0.5 | 0.317 | 0.00553 | -0.069 | 57.31
0 | 0.387 | 0.00556 | -0.07 | 69.576
0.5 | 0.457 | 0.00564 | -0.07 | 80.946
1 | 0.526 | 0.00575 | -0.071 | 91.525
1.5 | 0.596 | 0.00586 | -0.072 | 101.798
2 | 0.666 | 0.006 | -0.072 | 110.919
2.5 | 0.736 | 0.0061 | -0.073 | 120.592
3 | 0.805 | 0.00625 | -0.074 | 128.833
3.5 | 0.869 | 0.00643 | -0.075 | 135.087
4 | 0.934 | 0.00624 | -0.075 | 149.542
4.5 | 0.995 | 0.00679 | -0.076 | 146.447
5 | 1.05 | 0.00825 | -0.076 | 127.294
5.5 | 1.095 | 0.01338 | -0.075 | 81.826
6 | 1.145 | 0.01435 | -0.076 | 79.778
6.5 | 1.189 | 0.01527 | -0.076 | 77.811
7 | 1.223 | 0.0163 | -0.077 | 74.996
7.5 | 1.242 | 0.01751 | -0.077 | 70.909
8 | 1.236 | 0.01916 | -0.078 | 64.525
8.5 | 1.18 | 0.02107 | -0.078 | 56.025
9 | 0.768 | 0.02315 | -0.078 | 33.167
9.5 | 0.672 | 0.06722 | -0.037 | 10.001
10 | 0.828 | 0.02556 | -0.079 | 32.385
10.5 | 0.728 | 0.07227 | -0.042 | 10.073
11 | 0.753 | 0.08386 | -0.04 | 8.979
11.5 | 0.781 | 0.07727 | -0.042 | 10.107
12 | 0.807 | 0.08576 | -0.042 | 9.408
12.5 | 0.833 | 0.09438 | -0.042 | 8.829
13 | 0.863 | 0.1021 | -0.046 | 8.448
13.5 | 0.887 | 0.10228 | -0.044 | 8.671
14 | 0.914 | 0.10873 | -0.045 | 8.403
14.5 | 0.946 | 0.11294 | -0.051 | 8.374
15 | 0.968 | 0.11635 | -0.048 | 8.318
15.5 | 0.995 | 0.12226 | -0.049 | 8.135
16 | 1.026 | 0.12779 | -0.053 | 8.026
16.5 | 1.049 | 0.13181 | -0.052 | 7.957
17 | 1.074 | 0.15032 | -0.052 | 7.147
17.5 | 1.105 | 0.14102 | -0.055 | 7.836
18 | 1.141 | 0.14119 | -0.061 | 8.085
18.5 | 1.156 | 0.14789 | -0.056 | 7.815
19 | 1.182 | 0.15078 | -0.057 | 7.84
19.5 | 1.214 | 0.15702 | -0.06 | 7.731
20 | 1.252 | 0.15934 | -0.065 | 7.855

## 72. Re 4M Mach 0.50 (2)
BIGFOIL.COM POLAR EXPORT
NACA64-414 a=0.6
NACA64-414 a=0.6 |  |  |  | Cl Max: | 1.3336 | at alpha= | 11 | deg
XFOIL ncrit=9 |  |  |  | L/D Max: | 159.909 | at alpha= | 3.5 | deg
Re: | 4000000 |  |  | Cd Min: | 0.23298 | at alpha= | -19 | deg
Mach: | 0.5 |  |  | Cl=0 at alpha= | -2.8485 | deg
|  |  |  | @ Cl=0.1, Cd= | 0.0062765
|  |  |  | @ Cl=0.4, Cd= | 0.0047211
|  |  |  | @ Cl=0.6, Cd= | 0.0048464
alpha (deg) | Cl | Cd | Cm | Cl/Cd
-19 | -0.6323 | 0.23298 | 0.0276 | -2.714
-18.5 | -0.6117 | 0.2248 | 0.0228 | -2.7211
-18 | -0.5943 | 0.21481 | 0.0174 | -2.7666
-17.5 | -0.5725 | 0.20707 | 0.0124 | -2.7648
-17 | -0.5502 | 0.19939 | 0.0074 | -2.7594
-16.5 | -0.5347 | 0.1891 | 0.0018 | -2.8276
-16 | -0.5119 | 0.1819 | -0.0029 | -2.8142
-15.5 | -0.491 | 0.17398 | -0.0078 | -2.8222
-15 | -0.4791 | 0.16338 | -0.0136 | -2.9324
-14.5 | -0.4573 | 0.15623 | -0.0182 | -2.9271
-14 | -0.4381 | 0.14843 | -0.0229 | -2.9516
-13.5 | -0.4252 | 0.13907 | -0.0283 | -3.0575
-12.5 | -0.4143 | 0.11812 | -0.0403 | -3.5075
-12 | -0.3988 | 0.11057 | -0.0449 | -3.6068
-11.5 | -0.3995 | 0.10015 | -0.0512 | -3.989
-11 | -0.4019 | 0.09001 | -0.0575 | -4.4651
-10.5 | -0.4298 | 0.07648 | -0.0663 | -5.6198
-10 | -0.4622 | 0.06274 | -0.076 | -7.3669
-9.5 | -0.4962 | 0.04741 | -0.0882 | -10.4661
-9 | -0.533 | 0.03702 | -0.0957 | -14.3976
-8.5 | -0.5787 | 0.02926 | -0.0966 | -19.7779
-8 | -0.606 | 0.0236 | -0.0909 | -25.678
-7.5 | -0.5976 | 0.01784 | -0.0866 | -33.4978
-7 | -0.5663 | 0.01295 | -0.0824 | -43.7297
-6 | -0.4451 | 0.00924 | -0.0771 | -48.171
-5.5 | -0.3751 | 0.00853 | -0.0757 | -43.9742
-5 | -0.3043 | 0.00797 | -0.0748 | -38.1807
-4.5 | -0.2332 | 0.00757 | -0.0743 | -30.8058
-4 | -0.1626 | 0.00714 | -0.0741 | -22.7731
-3.5 | -0.0917 | 0.00691 | -0.0741 | -13.2706
-3 | -0.0213 | 0.00666 | -0.0743 | -3.1982
-2.5 | 0.049 | 0.00646 | -0.0747 | 7.5851
-2 | 0.1185 | 0.00621 | -0.0752 | 19.0821
-1 | 0.2535 | 0.00499 | -0.0765 | 50.8016
-0.5 | 0.3225 | 0.00475 | -0.0773 | 67.8947
0 | 0.3926 | 0.00472 | -0.078 | 83.178
0.5 | 0.4627 | 0.00473 | -0.0788 | 97.8224
1 | 0.5331 | 0.00478 | -0.0796 | 111.5272
1.5 | 0.6036 | 0.00485 | -0.0804 | 124.4536
2 | 0.6738 | 0.00497 | -0.081 | 135.5734
2.5 | 0.7441 | 0.00508 | -0.0816 | 146.4764
3.5 | 0.8827 | 0.00552 | -0.0819 | 159.9094
4 | 0.9427 | 0.00632 | -0.0806 | 149.1614
4.5 | 0.9844 | 0.00793 | -0.0766 | 124.1362
5 | 1.018 | 0.00945 | -0.071 | 107.7249
5.5 | 1.0391 | 0.01067 | -0.0631 | 97.3852
6 | 1.056 | 0.0122 | -0.0553 | 86.5574
6.5 | 1.0878 | 0.01354 | -0.0501 | 80.3397
7 | 1.1194 | 0.01482 | -0.0447 | 75.5331
7.5 | 1.164 | 0.01636 | -0.042 | 71.1491
8 | 1.2002 | 0.01828 | -0.0379 | 65.6565
8.5 | 1.2337 | 0.02048 | -0.0337 | 60.2393
9 | 1.2629 | 0.02308 | -0.0294 | 54.7184
9.5 | 1.2904 | 0.02597 | -0.0252 | 49.6881
10 | 1.3138 | 0.02934 | -0.0211 | 44.7785
10.5 | 1.3292 | 0.03354 | -0.0171 | 39.6303
11 | 1.3336 | 0.03885 | -0.0134 | 34.3269
11.5 | 1.3273 | 0.04539 | -0.0104 | 29.2421
12 | 1.3165 | 0.05287 | -0.0085 | 24.9007
12.5 | 1.2949 | 0.06212 | -0.0084 | 20.8451
13 | 1.2606 | 0.0737 | -0.0111 | 17.1045
13.5 | 1.2278 | 0.08642 | -0.0161 | 14.2074
14 | 1.1971 | 0.10015 | -0.0231 | 11.9531
14.5 | 1.1688 | 0.11483 | -0.0319 | 10.1785
15 | 1.1437 | 0.13005 | -0.0418 | 8.7943
15.5 | 1.1243 | 0.14505 | -0.0517 | 7.7511
16 | 1.1082 | 0.15978 | -0.0613 | 6.9358

## 73. Re 5M Mach 0.00 (1)
BIGFOIL.COM POLAR EXPORT
NACA64-414 a=0.6
NACA64-414 a=0.6 |  |  |  | Cl Max: | 1.407 | at alpha= | 12 | deg
JavaFoil+Calcfoil stall+Eppler ext transition |  |  |  | L/D Max: | 147.641 | at alpha= | 4.5 | deg
Re: | 5000000 |  |  | Cd Min: | 0.00505 | at alpha= | -1.5 | deg
Mach: | 0 |  |  | Cl=0 at alpha= | -2.7667 | deg
|  |  |  | @ Cl=0.1, Cd= | 0.0050588
|  |  |  | @ Cl=0.4, Cd= | 0.0051941
|  |  |  | @ Cl=0.6, Cd= | 0.0053992
alpha (deg) | Cl | Cd | Cm | Cl/Cd
-17.5 | -0.698 | 0.13168 | -0.021 | -5.303
-17 | -0.716 | 0.12489 | -0.021 | -5.729
-16.5 | -0.732 | 0.11643 | -0.023 | -6.29
-16 | -0.747 | 0.10899 | -0.023 | -6.852
-15.5 | -0.758 | 0.10379 | -0.024 | -7.302
-15 | -0.767 | 0.09767 | -0.025 | -7.856
-14.5 | -0.773 | 0.09164 | -0.025 | -8.437
-14 | -0.776 | 0.08504 | -0.027 | -9.13
-13.5 | -0.78 | 0.07308 | -0.03 | -10.667
-13 | -0.794 | 0.05317 | -0.035 | -14.938
-12.5 | -0.853 | 0.02048 | -0.042 | -41.635
-12 | -0.849 | 0.01609 | -0.044 | -52.759
-11.5 | -0.842 | 0.01284 | -0.045 | -65.58
-11 | -0.825 | 0.01142 | -0.047 | -72.183
-10.5 | -0.802 | 0.01046 | -0.048 | -76.698
-10 | -0.766 | 0.00984 | -0.048 | -77.84
-9.5 | -0.727 | 0.00946 | -0.049 | -76.884
-9 | -0.685 | 0.00909 | -0.049 | -75.37
-8.5 | -0.64 | 0.00874 | -0.05 | -73.183
-8 | -0.592 | 0.00848 | -0.051 | -69.838
-7.5 | -0.542 | 0.00822 | -0.051 | -65.969
-7 | -0.49 | 0.00792 | -0.052 | -61.852
-6.5 | -0.436 | 0.00777 | -0.052 | -56.123
-6 | -0.38 | 0.00758 | -0.053 | -50.136
-5.5 | -0.323 | 0.0074 | -0.054 | -43.7
-5 | -0.265 | 0.00724 | -0.054 | -36.657
-4.5 | -0.207 | 0.00709 | -0.055 | -29.202
-4 | -0.148 | 0.00699 | -0.055 | -21.14
-3.5 | -0.088 | 0.00687 | -0.056 | -12.829
-3 | -0.028 | 0.00676 | -0.057 | -4.167
-2.5 | 0.032 | 0.00669 | -0.057 | 4.796
-2 | 0.093 | 0.00506 | -0.058 | 18.266
-1.5 | 0.153 | 0.00505 | -0.058 | 30.279
-1 | 0.214 | 0.00508 | -0.059 | 42.082
-0.5 | 0.274 | 0.00514 | -0.06 | 53.41
0 | 0.335 | 0.00514 | -0.06 | 65.14
0.5 | 0.395 | 0.00519 | -0.061 | 76.177
1 | 0.456 | 0.00524 | -0.062 | 86.934
1.5 | 0.516 | 0.00531 | -0.062 | 97.185
2 | 0.577 | 0.00538 | -0.063 | 107.09
2.5 | 0.637 | 0.00543 | -0.063 | 117.301
3 | 0.697 | 0.00552 | -0.064 | 126.233
3.5 | 0.754 | 0.00561 | -0.065 | 134.487
4 | 0.813 | 0.00576 | -0.065 | 141.013
4.5 | 0.871 | 0.0059 | -0.066 | 147.641
5 | 0.928 | 0.00695 | -0.066 | 133.497
5.5 | 0.983 | 0.00753 | -0.067 | 130.555
6 | 1.027 | 0.01062 | -0.067 | 96.684
6.5 | 1.076 | 0.01118 | -0.067 | 96.279
7 | 1.124 | 0.0117 | -0.068 | 96.113
7.5 | 1.17 | 0.01221 | -0.068 | 95.837
8 | 1.213 | 0.01277 | -0.069 | 94.997
8.5 | 1.254 | 0.01339 | -0.069 | 93.652
9 | 1.291 | 0.01405 | -0.07 | 91.933
9.5 | 1.322 | 0.01446 | -0.07 | 91.444
10 | 1.349 | 0.01523 | -0.07 | 88.562
10.5 | 1.371 | 0.01601 | -0.071 | 85.616
11 | 1.388 | 0.01692 | -0.071 | 82.01
11.5 | 1.4 | 0.01794 | -0.072 | 78.035
12 | 1.407 | 0.01908 | -0.072 | 73.706
12.5 | 1.405 | 0.02007 | -0.072 | 70.027
13 | 1.396 | 0.02142 | -0.073 | 65.145
13.5 | 1.38 | 0.02305 | -0.073 | 59.864
14 | 1.36 | 0.02469 | -0.073 | 55.075
14.5 | 1.333 | 0.02669 | -0.073 | 49.97
15 | 1.303 | 0.02916 | -0.073 | 44.665
15.5 | 1.269 | 0.03152 | -0.074 | 40.25
16 | 1.228 | 0.03557 | -0.073 | 34.513
16.5 | 1.187 | 0.03889 | -0.073 | 30.523
17 | 1.142 | 0.04379 | -0.073 | 26.077

## 74. Re 5M Mach 0.00 (2)
BIGFOIL.COM POLAR EXPORT
NACA64-414 a=0.6
NACA64-414 a=0.6 |  |  |  | Cl Max: | 1.7341 | at alpha= | 20 | deg
XFOIL ncrit=9 |  |  |  | L/D Max: | 146.587 | at alpha= | 3.5 | deg
Re: | 5000000 |  |  | Cd Min: | 0.06448 | at alpha= | 20 | deg
Mach: | 0 |  |  | Cl=0 at alpha= | -2.8316 | deg
|  |  |  | @ Cl=0.1, Cd= | 0.0055064
|  |  |  | @ Cl=0.4, Cd= | 0.0042514
|  |  |  | @ Cl=0.6, Cd= | 0.0045211
alpha (deg) | Cl | Cd | Cm | Cl/Cd
-20 | -1.4569 | 0.04339 | -0.0727 | -33.5769
-19.5 | -1.4684 | 0.03699 | -0.0751 | -39.6972
-19 | -1.4731 | 0.03169 | -0.0765 | -46.4847
-18.5 | -1.4709 | 0.0275 | -0.0767 | -53.4873
-17.5 | -1.4494 | 0.02205 | -0.0742 | -65.7324
-17 | -1.4388 | 0.02033 | -0.0705 | -70.7723
-16.5 | -1.4268 | 0.01906 | -0.0654 | -74.8583
-16 | -1.3974 | 0.01803 | -0.0625 | -77.5042
-15.5 | -1.3596 | 0.01709 | -0.0608 | -79.5553
-15 | -1.3179 | 0.01626 | -0.0595 | -81.0517
-14.5 | -1.2736 | 0.01548 | -0.0585 | -82.2739
-14 | -1.2266 | 0.01481 | -0.0578 | -82.8224
-13.5 | -1.1803 | 0.01397 | -0.057 | -84.4882
-13 | -1.1333 | 0.01307 | -0.0563 | -86.71
-12.5 | -1.0829 | 0.01246 | -0.056 | -86.9101
-12 | -1.0309 | 0.01195 | -0.0559 | -86.2678
-11.5 | -0.9785 | 0.01143 | -0.0558 | -85.608
-11 | -0.9253 | 0.01094 | -0.0557 | -84.5795
-10.5 | -0.8712 | 0.01052 | -0.0558 | -82.8137
-10 | -0.8169 | 0.01008 | -0.0559 | -81.0417
-9.5 | -0.7635 | 0.00943 | -0.0559 | -80.965
-9 | -0.7083 | 0.00901 | -0.0561 | -78.6127
-8 | -0.5959 | 0.00837 | -0.0568 | -71.1947
-7.5 | -0.5391 | 0.00809 | -0.0572 | -66.6378
-7 | -0.4826 | 0.00773 | -0.0576 | -62.4321
-6.5 | -0.4256 | 0.0074 | -0.058 | -57.5135
-6 | -0.3681 | 0.00718 | -0.0585 | -51.2674
-5.5 | -0.3102 | 0.00697 | -0.0591 | -44.505
-5 | -0.2525 | 0.00673 | -0.0596 | -37.5186
-4.5 | -0.1945 | 0.00652 | -0.0602 | -29.8313
-4 | -0.1361 | 0.00636 | -0.0608 | -21.3994
-3.5 | -0.078 | 0.00617 | -0.0614 | -12.6418
-3 | -0.0196 | 0.006 | -0.0621 | -3.2667
-2.5 | 0.0386 | 0.00579 | -0.0627 | 6.6667
-2 | 0.0965 | 0.00553 | -0.0634 | 17.4503
-1.5 | 0.1543 | 0.00514 | -0.0641 | 30.0195
-1 | 0.2113 | 0.0046 | -0.0648 | 45.9348
-0.5 | 0.2693 | 0.00434 | -0.0656 | 62.0507
0 | 0.3279 | 0.00424 | -0.0663 | 77.3349
0.5 | 0.3866 | 0.00424 | -0.067 | 91.1792
1 | 0.4452 | 0.00429 | -0.0677 | 103.7762
1.5 | 0.5038 | 0.00435 | -0.0684 | 115.8161
2 | 0.5622 | 0.00443 | -0.0691 | 126.9074
2.5 | 0.6203 | 0.00457 | -0.0698 | 135.733
3 | 0.6783 | 0.00468 | -0.0704 | 144.9359
3.5 | 0.7344 | 0.00501 | -0.0708 | 146.5868
4 | 0.7857 | 0.00584 | -0.0706 | 134.5377
5 | 0.8842 | 0.00756 | -0.0695 | 116.9577
5.5 | 0.9333 | 0.00825 | -0.0689 | 113.1273
6 | 0.9822 | 0.00882 | -0.0682 | 111.3605
6.5 | 1.0303 | 0.00934 | -0.0674 | 110.3105
7 | 1.0792 | 0.00971 | -0.0666 | 111.1432
7.5 | 1.1253 | 0.01003 | -0.0652 | 112.1934
8 | 1.173 | 0.01043 | -0.0642 | 112.464
8.5 | 1.2197 | 0.01092 | -0.0631 | 111.6941
9 | 1.2622 | 0.01152 | -0.0614 | 109.566
9.5 | 1.3004 | 0.01208 | -0.0588 | 107.649
10 | 1.3278 | 0.01276 | -0.0544 | 104.0596
10.5 | 1.3559 | 0.01366 | -0.0507 | 99.2606
11 | 1.3861 | 0.01463 | -0.0476 | 94.7437
11.5 | 1.4168 | 0.0157 | -0.0449 | 90.242
12 | 1.4456 | 0.01696 | -0.0422 | 85.2358
12.5 | 1.472 | 0.01845 | -0.0395 | 79.7832
13 | 1.4985 | 0.02003 | -0.0371 | 74.8128
13.5 | 1.5271 | 0.02156 | -0.035 | 70.8302
14 | 1.5525 | 0.02336 | -0.0329 | 66.4598
14.5 | 1.5759 | 0.02537 | -0.0309 | 62.1167
15 | 1.595 | 0.02779 | -0.0288 | 57.3947
15.5 | 1.6148 | 0.03026 | -0.0269 | 53.3642
16 | 1.6359 | 0.03276 | -0.0255 | 49.9359
16.5 | 1.6557 | 0.03547 | -0.0242 | 46.6789
17 | 1.673 | 0.03854 | -0.023 | 43.4094
17.5 | 1.6878 | 0.04194 | -0.0221 | 40.2432
18 | 1.6981 | 0.04597 | -0.0213 | 36.9393
18.5 | 1.7073 | 0.05033 | -0.0209 | 33.9221
19 | 1.7198 | 0.05447 | -0.0209 | 31.5733
19.5 | 1.7288 | 0.05917 | -0.0211 | 29.2175
20 | 1.7341 | 0.06448 | -0.0218 | 26.8936

## 75. Re 5M Mach 0.10 (1)
BIGFOIL.COM POLAR EXPORT
NACA64-414 a=0.6
NACA64-414 a=0.6 |  |  |  | Cl Max: | 1.399 | at alpha= | 12 | deg
JavaFoil+Calcfoil stall+Eppler ext transition |  |  |  | L/D Max: | 146.661 | at alpha= | 4.5 | deg
Re: | 5000000 |  |  | Cd Min: | 0.00507 | at alpha= | -1.5 | deg
Mach: | 0.1 |  |  | Cl=0 at alpha= | -2.7667 | deg
|  |  |  | @ Cl=0.1, Cd= | 0.0050789
|  |  |  | @ Cl=0.4, Cd= | 0.0051944
|  |  |  | @ Cl=0.6, Cd= | 0.0054033
alpha (deg) | Cl | Cd | Cm | Cl/Cd
-16.5 | -0.7 | 0.11867 | -0.022 | -5.901
-16 | -0.719 | 0.11113 | -0.023 | -6.467
-15.5 | -0.733 | 0.10671 | -0.023 | -6.866
-15 | -0.745 | 0.09993 | -0.024 | -7.458
-14.5 | -0.755 | 0.09399 | -0.025 | -8.028
-14 | -0.76 | 0.08751 | -0.026 | -8.686
-13.5 | -0.762 | 0.07794 | -0.028 | -9.774
-13 | -0.761 | 0.06804 | -0.031 | -11.184
-12.5 | -0.817 | 0.02972 | -0.04 | -27.485
-12 | -0.833 | 0.0183 | -0.043 | -45.491
-11.5 | -0.834 | 0.01346 | -0.045 | -61.905
-11 | -0.819 | 0.01168 | -0.047 | -70.154
-10.5 | -0.8 | 0.01066 | -0.048 | -75.058
-10 | -0.766 | 0.00995 | -0.049 | -76.978
-9.5 | -0.727 | 0.00949 | -0.049 | -76.625
-9 | -0.686 | 0.00912 | -0.05 | -75.168
-8.5 | -0.641 | 0.00877 | -0.05 | -73.082
-8 | -0.594 | 0.00849 | -0.051 | -69.961
-7.5 | -0.544 | 0.00824 | -0.051 | -66.063
-7 | -0.492 | 0.00794 | -0.052 | -61.98
-6.5 | -0.438 | 0.00779 | -0.053 | -56.173
-6 | -0.382 | 0.00764 | -0.053 | -49.984
-5.5 | -0.325 | 0.00744 | -0.054 | -43.624
-5 | -0.267 | 0.00724 | -0.054 | -36.83
-4.5 | -0.208 | 0.00714 | -0.055 | -29.122
-4 | -0.148 | 0.00699 | -0.056 | -21.252
-3.5 | -0.089 | 0.00689 | -0.056 | -12.856
-3 | -0.028 | 0.00679 | -0.057 | -4.173
-2.5 | 0.032 | 0.00671 | -0.058 | 4.803
-2 | 0.093 | 0.00508 | -0.058 | 18.307
-1.5 | 0.154 | 0.00507 | -0.059 | 30.316
-1 | 0.215 | 0.00509 | -0.059 | 42.191
-0.5 | 0.276 | 0.00513 | -0.06 | 53.781
0 | 0.337 | 0.00515 | -0.061 | 65.325
0.5 | 0.397 | 0.00519 | -0.061 | 76.632
1 | 0.458 | 0.00528 | -0.062 | 86.858
1.5 | 0.519 | 0.00531 | -0.062 | 97.768
2 | 0.58 | 0.00538 | -0.063 | 107.722
2.5 | 0.64 | 0.00545 | -0.064 | 117.412
3 | 0.701 | 0.00553 | -0.064 | 126.694
3.5 | 0.758 | 0.00564 | -0.065 | 134.496
4 | 0.817 | 0.00578 | -0.066 | 141.361
4.5 | 0.875 | 0.00597 | -0.066 | 146.661
5 | 0.932 | 0.00699 | -0.067 | 133.422
5.5 | 0.987 | 0.0076 | -0.067 | 129.922
6 | 1.031 | 0.01073 | -0.067 | 96.099
6.5 | 1.081 | 0.01128 | -0.068 | 95.836
7 | 1.129 | 0.01179 | -0.068 | 95.683
7.5 | 1.174 | 0.01231 | -0.069 | 95.359
8 | 1.217 | 0.01289 | -0.069 | 94.421
8.5 | 1.258 | 0.01353 | -0.069 | 92.964
9 | 1.294 | 0.01422 | -0.07 | 91.006
9.5 | 1.324 | 0.01464 | -0.07 | 90.447
10 | 1.349 | 0.01543 | -0.071 | 87.443
10.5 | 1.37 | 0.01624 | -0.071 | 84.348
11 | 1.385 | 0.01719 | -0.071 | 80.567
11.5 | 1.395 | 0.01823 | -0.072 | 76.513
12 | 1.399 | 0.01942 | -0.072 | 72.015
12.5 | 1.394 | 0.02063 | -0.073 | 67.563
13 | 1.38 | 0.02212 | -0.073 | 62.41
13.5 | 1.361 | 0.02362 | -0.073 | 57.623
14 | 1.336 | 0.02531 | -0.073 | 52.775
14.5 | 1.305 | 0.02747 | -0.074 | 47.494
15 | 1.268 | 0.02997 | -0.074 | 42.319
15.5 | 1.227 | 0.03339 | -0.074 | 36.743
16 | 1.18 | 0.03765 | -0.073 | 31.355
16.5 | 1.132 | 0.04215 | -0.073 | 26.871
17 | 1.079 | 0.04913 | -0.072 | 21.952

## 76. Re 5M Mach 0.10 (2)
BIGFOIL.COM POLAR EXPORT
NACA64-414 a=0.6
NACA64-414 a=0.6 |  |  |  | Cl Max: | 1.721 | at alpha= | 20 | deg
XFOIL ncrit=9 |  |  |  | L/D Max: | 147.231 | at alpha= | 3.5 | deg
Re: | 5000000 |  |  | Cd Min: | 0.06897 | at alpha= | 20 | deg
Mach: | 0.1 |  |  | Cl=0 at alpha= | -2.8319 | deg
|  |  |  | @ Cl=0.1, Cd= | 0.0055217
|  |  |  | @ Cl=0.4, Cd= | 0.0042574
|  |  |  | @ Cl=0.6, Cd= | 0.0045204
alpha (deg) | Cl | Cd | Cm | Cl/Cd
-20 | -1.3894 | 0.05418 | -0.0699 | -25.6441
-19.5 | -1.4163 | 0.04506 | -0.0748 | -31.4314
-19 | -1.4326 | 0.03794 | -0.0777 | -37.7596
-18.5 | -1.4419 | 0.03205 | -0.0793 | -44.9891
-17.5 | -1.4295 | 0.02433 | -0.0795 | -58.7546
-17 | -1.4235 | 0.022 | -0.0763 | -64.7045
-16.5 | -1.412 | 0.02024 | -0.0724 | -69.7628
-16 | -1.3989 | 0.01899 | -0.067 | -73.6651
-15.5 | -1.3651 | 0.0179 | -0.0646 | -76.2626
-15 | -1.3253 | 0.01694 | -0.0628 | -78.2349
-14.5 | -1.2821 | 0.01605 | -0.0614 | -79.8816
-14 | -1.2356 | 0.0153 | -0.0604 | -80.7582
-13.5 | -1.1877 | 0.01456 | -0.0595 | -81.5728
-13 | -1.1415 | 0.01353 | -0.0585 | -84.3681
-12.5 | -1.0917 | 0.01277 | -0.0579 | -85.4894
-12 | -1.0394 | 0.01221 | -0.0575 | -85.1269
-11.5 | -0.9866 | 0.01165 | -0.0572 | -84.6867
-11 | -0.933 | 0.01112 | -0.0571 | -83.9029
-10.5 | -0.8784 | 0.01066 | -0.057 | -82.4015
-10 | -0.8233 | 0.01023 | -0.057 | -80.479
-9.5 | -0.7694 | 0.00957 | -0.0569 | -80.3971
-9 | -0.7138 | 0.0091 | -0.057 | -78.4396
-8.5 | -0.6573 | 0.00876 | -0.0572 | -75.0342
-8 | -0.6004 | 0.00842 | -0.0575 | -71.3064
-7.5 | -0.5432 | 0.00814 | -0.0579 | -66.7322
-7 | -0.486 | 0.0078 | -0.0582 | -62.3077
-6.5 | -0.4286 | 0.00744 | -0.0586 | -57.6075
-6 | -0.3707 | 0.0072 | -0.059 | -51.4861
-5.5 | -0.3124 | 0.00699 | -0.0596 | -44.6924
-5 | -0.2541 | 0.00675 | -0.0601 | -37.6444
-4.5 | -0.1957 | 0.00653 | -0.0606 | -29.9694
-4 | -0.137 | 0.00637 | -0.0612 | -21.5071
-3.5 | -0.0784 | 0.00618 | -0.0618 | -12.6861
-3 | -0.0197 | 0.00602 | -0.0624 | -3.2724
-2.5 | 0.0389 | 0.00581 | -0.0631 | 6.6954
-2 | 0.0972 | 0.00554 | -0.0638 | 17.5451
-1.5 | 0.1553 | 0.00516 | -0.0645 | 30.0969
-1 | 0.2127 | 0.00461 | -0.0652 | 46.1388
-0.5 | 0.2709 | 0.00435 | -0.0659 | 62.2759
0 | 0.33 | 0.00425 | -0.0667 | 77.6471
0.5 | 0.3891 | 0.00425 | -0.0674 | 91.5529
1 | 0.448 | 0.00429 | -0.0681 | 104.4289
2 | 0.5657 | 0.00445 | -0.0695 | 127.1236
3 | 0.6826 | 0.00469 | -0.0708 | 145.5437
3.5 | 0.7391 | 0.00502 | -0.0712 | 147.2311
4.5 | 0.8402 | 0.00677 | -0.0704 | 124.1064
5 | 0.8893 | 0.00761 | -0.0697 | 116.8594
5.5 | 0.9383 | 0.00832 | -0.069 | 112.7764
6 | 0.9872 | 0.00891 | -0.0682 | 110.7969
6.5 | 1.0357 | 0.00941 | -0.0674 | 110.0638
7 | 1.0846 | 0.00979 | -0.0665 | 110.7865
7.5 | 1.1308 | 0.01012 | -0.065 | 111.7391
8 | 1.1782 | 0.01054 | -0.0638 | 111.7837
8.5 | 1.2246 | 0.01103 | -0.0626 | 111.0245
9 | 1.266 | 0.01167 | -0.0605 | 108.4833
9.5 | 1.2991 | 0.01224 | -0.0568 | 106.1356
10 | 1.3275 | 0.01301 | -0.0527 | 102.0369
10.5 | 1.356 | 0.014 | -0.049 | 96.8571
11 | 1.3873 | 0.015 | -0.0461 | 92.4867
11.5 | 1.4179 | 0.01615 | -0.0434 | 87.7957
12 | 1.4462 | 0.01752 | -0.0406 | 82.5457
12.5 | 1.4721 | 0.01913 | -0.0378 | 76.9524
13 | 1.5 | 0.02071 | -0.0355 | 72.4288
13.5 | 1.5278 | 0.02237 | -0.0333 | 68.2968
14 | 1.5526 | 0.02431 | -0.0312 | 63.8667
14.5 | 1.5751 | 0.02649 | -0.029 | 59.4602
15 | 1.5931 | 0.0291 | -0.0268 | 54.7457
15.5 | 1.6153 | 0.03153 | -0.0252 | 51.2306
16 | 1.6353 | 0.03425 | -0.0237 | 47.746
16.5 | 1.6542 | 0.03719 | -0.0224 | 44.4797
17 | 1.6695 | 0.0406 | -0.0212 | 41.1207
17.5 | 1.6815 | 0.04445 | -0.0203 | 37.829
18 | 1.6926 | 0.04863 | -0.0197 | 34.8057
18.5 | 1.7037 | 0.05298 | -0.0195 | 32.1574
19 | 1.7135 | 0.05764 | -0.0196 | 29.7276
19.5 | 1.7205 | 0.06279 | -0.02 | 27.4009
20 | 1.721 | 0.06897 | -0.021 | 24.9529

## 77. Re 5M Mach 0.25 (1)
BIGFOIL.COM POLAR EXPORT
NACA64-414 a=0.6
NACA64-414 a=0.6 |  |  |  | Cl Max: | 1.355 | at alpha= | 11 | deg
JavaFoil+Calcfoil stall+Eppler ext transition |  |  |  | L/D Max: | 148.543 | at alpha= | 4.5 | deg
Re: | 5000000 |  |  | Cd Min: | 0.0051 | at alpha= | -2 | deg
Mach: | 0.25 |  |  | Cl=0 at alpha= | -2.7661 | deg
|  |  |  | @ Cl=0.1, Cd= | 0.0051013
|  |  |  | @ Cl=0.4, Cd= | 0.0052548
|  |  |  | @ Cl=0.6, Cd= | 0.0054852
alpha (deg) | Cl | Cd | Cm | Cl/Cd
-15.5 | -0.516 | 0.12121 | -0.021 | -4.255
-15 | -0.56 | 0.11283 | -0.021 | -4.967
-14.5 | -0.6 | 0.1055 | -0.022 | -5.685
-14 | -0.632 | 0.09867 | -0.023 | -6.403
-13.5 | -0.65 | 0.09185 | -0.024 | -7.079
-13 | -0.661 | 0.08523 | -0.025 | -7.759
-12.5 | -0.667 | 0.07906 | -0.026 | -8.442
-12 | -0.672 | 0.07009 | -0.029 | -9.586
-11.5 | -0.67 | 0.06368 | -0.031 | -10.516
-11 | -0.737 | 0.0224 | -0.044 | -32.916
-10.5 | -0.764 | 0.01217 | -0.048 | -62.808
-10 | -0.748 | 0.01103 | -0.049 | -67.769
-9.5 | -0.723 | 0.01007 | -0.05 | -71.833
-9 | -0.687 | 0.0095 | -0.051 | -72.337
-8.5 | -0.646 | 0.00915 | -0.052 | -70.597
-8 | -0.601 | 0.00879 | -0.052 | -68.382
-7.5 | -0.553 | 0.00853 | -0.053 | -64.83
-7 | -0.501 | 0.00817 | -0.053 | -61.34
-6.5 | -0.447 | 0.00793 | -0.054 | -56.383
-6 | -0.39 | 0.00777 | -0.055 | -50.252
-5.5 | -0.332 | 0.00754 | -0.055 | -44.121
-5 | -0.273 | 0.00739 | -0.056 | -37.005
-4.5 | -0.213 | 0.00721 | -0.057 | -29.557
-4 | -0.152 | 0.00708 | -0.057 | -21.522
-3.5 | -0.091 | 0.00694 | -0.058 | -13.098
-3 | -0.029 | 0.00687 | -0.058 | -4.236
-2.5 | 0.033 | 0.00678 | -0.059 | 4.884
-2 | 0.096 | 0.0051 | -0.06 | 18.713
-1.5 | 0.158 | 0.00512 | -0.06 | 30.876
-1 | 0.221 | 0.00513 | -0.061 | 43.029
-0.5 | 0.283 | 0.00516 | -0.062 | 54.948
0 | 0.346 | 0.00522 | -0.062 | 66.274
0.5 | 0.408 | 0.00526 | -0.063 | 77.716
1 | 0.471 | 0.00532 | -0.064 | 88.554
1.5 | 0.533 | 0.0054 | -0.064 | 98.671
2 | 0.596 | 0.00548 | -0.065 | 108.687
2.5 | 0.658 | 0.00556 | -0.065 | 118.421
3 | 0.72 | 0.00564 | -0.066 | 127.604
3.5 | 0.779 | 0.00574 | -0.067 | 135.719
4 | 0.839 | 0.00589 | -0.067 | 142.431
4.5 | 0.898 | 0.00605 | -0.068 | 148.543
5 | 0.957 | 0.00732 | -0.069 | 130.659
5.5 | 1.009 | 0.0082 | -0.069 | 122.967
6 | 1.054 | 0.01118 | -0.069 | 94.304
6.5 | 1.104 | 0.01181 | -0.069 | 93.494
7 | 1.151 | 0.0124 | -0.07 | 92.859
7.5 | 1.196 | 0.01299 | -0.07 | 92.037
8 | 1.237 | 0.01364 | -0.071 | 90.697
8.5 | 1.274 | 0.01439 | -0.071 | 88.5
9 | 1.306 | 0.01525 | -0.071 | 85.631
9.5 | 1.329 | 0.01575 | -0.072 | 84.356
10 | 1.345 | 0.01668 | -0.072 | 80.639
10.5 | 1.354 | 0.01771 | -0.073 | 76.464
11 | 1.355 | 0.01886 | -0.073 | 71.824
11.5 | 1.347 | 0.02017 | -0.073 | 66.779
12 | 1.33 | 0.02172 | -0.074 | 61.206
12.5 | 1.298 | 0.0235 | -0.074 | 55.223
13 | 1.252 | 0.02554 | -0.074 | 49.003
13.5 | 1.193 | 0.02837 | -0.074 | 42.061
14 | 1.123 | 0.03218 | -0.074 | 34.904
14.5 | 1.038 | 0.03909 | -0.073 | 26.548
15 | 0.855 | 0.09843 | -0.053 | 8.682
15.5 | 0.77 | 0.1139 | -0.046 | 6.76
16 | 0.688 | 0.12852 | -0.041 | 5.353

## 78. Re 5M Mach 0.25 (2)
BIGFOIL.COM POLAR EXPORT
NACA64-414 a=0.6
NACA64-414 a=0.6 |  |  |  | Cl Max: | 1.6525 | at alpha= | 18 | deg
XFOIL ncrit=9 |  |  |  | L/D Max: | 150.63 | at alpha= | 3.5 | deg
Re: | 5000000 |  |  | Cd Min: | 0.21652 | at alpha= | -20 | deg
Mach: | 0.25 |  |  | Cl=0 at alpha= | -2.8347 | deg
|  |  |  | @ Cl=0.1, Cd= | 0.0056253
|  |  |  | @ Cl=0.4, Cd= | 0.0042908
|  |  |  | @ Cl=0.6, Cd= | 0.0045286
alpha (deg) | Cl | Cd | Cm | Cl/Cd
-20 | -0.6508 | 0.21652 | 0.0262 | -3.0057
-18.5 | -0.614 | 0.19238 | 0.0122 | -3.1916
-18 | -0.5944 | 0.18505 | 0.0066 | -3.2121
-17 | -1.2137 | 0.05108 | -0.0801 | -23.7608
-15.5 | -1.2543 | 0.02913 | -0.0909 | -43.0587
-15 | -1.2435 | 0.02577 | -0.0896 | -48.2538
-14.5 | -1.2473 | 0.02235 | -0.0859 | -55.8076
-14 | -1.2393 | 0.02052 | -0.0798 | -60.3947
-13.5 | -1.2113 | 0.01877 | -0.0756 | -64.5338
-13 | -1.17 | 0.01737 | -0.0729 | -67.3575
-12.5 | -1.1241 | 0.01609 | -0.0706 | -69.8633
-11.5 | -1.0278 | 0.01339 | -0.0666 | -76.7588
-10.5 | -0.9165 | 0.0118 | -0.0643 | -77.6695
-10 | -0.8594 | 0.01113 | -0.0634 | -77.2147
-9.5 | -0.8012 | 0.01054 | -0.0628 | -76.0152
-9 | -0.7437 | 0.00984 | -0.0622 | -75.5793
-8.5 | -0.6854 | 0.00923 | -0.0618 | -74.2579
-8 | -0.6257 | 0.0088 | -0.0616 | -71.1023
-7 | -0.5052 | 0.0081 | -0.0616 | -62.3704
-6.5 | -0.4454 | 0.00769 | -0.0616 | -57.9194
-6 | -0.3851 | 0.00736 | -0.0618 | -52.3234
-5.5 | -0.3243 | 0.0071 | -0.0622 | -45.6761
-5 | -0.2635 | 0.00691 | -0.0625 | -38.1331
-4.5 | -0.2028 | 0.00662 | -0.0629 | -30.6344
-4 | -0.1419 | 0.00644 | -0.0634 | -22.0342
-3.5 | -0.0809 | 0.00625 | -0.064 | -12.944
-3 | -0.0201 | 0.0061 | -0.0646 | -3.2951
-2.5 | 0.0407 | 0.00591 | -0.0652 | 6.8866
-2 | 0.1011 | 0.00562 | -0.0658 | 17.9893
-1.5 | 0.161 | 0.00527 | -0.0665 | 30.5503
-1 | 0.2204 | 0.0047 | -0.0673 | 46.8936
-0.5 | 0.2805 | 0.00438 | -0.068 | 64.0411
0 | 0.3413 | 0.00431 | -0.0688 | 79.1879
0.5 | 0.4026 | 0.00429 | -0.0695 | 93.8462
1 | 0.4637 | 0.00433 | -0.0703 | 107.0901
1.5 | 0.5247 | 0.0044 | -0.071 | 119.25
2 | 0.5856 | 0.0045 | -0.0717 | 130.1333
2.5 | 0.6461 | 0.00462 | -0.0723 | 139.8485
3 | 0.7066 | 0.00475 | -0.0729 | 148.7579
3.5 | 0.7652 | 0.00508 | -0.0733 | 150.6299
4 | 0.8175 | 0.00599 | -0.0728 | 136.4775
4.5 | 0.8674 | 0.00698 | -0.0719 | 124.2693
5.5 | 0.9661 | 0.00866 | -0.0696 | 111.5589
6.5 | 1.0633 | 0.00986 | -0.0668 | 107.8398
7 | 1.112 | 0.01028 | -0.0652 | 108.1712
7.5 | 1.157 | 0.01065 | -0.0629 | 108.6385
8 | 1.2034 | 0.01109 | -0.0608 | 108.5122
8.5 | 1.2362 | 0.01175 | -0.0564 | 105.2085
9 | 1.2658 | 0.01259 | -0.0518 | 100.5401
9.5 | 1.2992 | 0.01353 | -0.0482 | 96.0237
10 | 1.33 | 0.01474 | -0.0446 | 90.2307
10.5 | 1.362 | 0.01603 | -0.0414 | 84.9657
11 | 1.3937 | 0.01743 | -0.0384 | 79.9598
11.5 | 1.4221 | 0.01914 | -0.0353 | 74.2999
12 | 1.4485 | 0.02107 | -0.0323 | 68.747
12.5 | 1.478 | 0.02293 | -0.0297 | 64.457
13 | 1.5049 | 0.02504 | -0.0271 | 60.0998
13.5 | 1.5286 | 0.02747 | -0.0246 | 55.6462
14 | 1.5484 | 0.03034 | -0.0221 | 51.0349
14.5 | 1.5709 | 0.03317 | -0.02 | 47.3591
15 | 1.5909 | 0.03635 | -0.0181 | 43.7662
15.5 | 1.6086 | 0.03991 | -0.0164 | 40.3057
16 | 1.6194 | 0.04427 | -0.015 | 36.5801
16.5 | 1.6358 | 0.04838 | -0.0141 | 33.8115
17 | 1.6459 | 0.05329 | -0.0134 | 30.8857
17.5 | 1.6512 | 0.05898 | -0.0134 | 27.9959
18 | 1.6525 | 0.06536 | -0.0138 | 25.283
18.5 | 1.649 | 0.07272 | -0.015 | 22.676
19 | 1.6447 | 0.08047 | -0.0169 | 20.4387
19.5 | 1.6366 | 0.08912 | -0.0196 | 18.364
20 | 1.6203 | 0.09929 | -0.0236 | 16.3189

## 79. Re 5M Mach 0.50 (1)
BIGFOIL.COM POLAR EXPORT
NACA64-414 a=0.6
NACA64-414 a=0.6 |  |  |  | Cl Max: | 1.265 | at alpha= | 20 | deg
JavaFoil+Calcfoil stall+Eppler ext transition |  |  |  | L/D Max: | 143.032 | at alpha= | 4 | deg
Re: | 5000000 |  |  | Cd Min: | 0.00529 | at alpha= | -1.5 | deg
Mach: | 0.5 |  |  | Cl=0 at alpha= | -2.7681 | deg
|  |  |  | @ Cl=0.1, Cd= | 0.00696
|  |  |  | @ Cl=0.4, Cd= | 0.0054267
|  |  |  | @ Cl=0.6, Cd= | 0.0056786
alpha (deg) | Cl | Cd | Cm | Cl/Cd
-20 | -0.955 | 0.15726 | -0.025 | -6.073
-19.5 | -0.928 | 0.15346 | -0.025 | -6.045
-19 | -0.901 | 0.14725 | -0.026 | -6.116
-18.5 | -0.875 | 0.14723 | -0.026 | -5.941
-18 | -0.847 | 0.13907 | -0.027 | -6.092
-17.5 | -0.817 | 0.13316 | -0.026 | -6.139
-17 | -0.79 | 0.1298 | -0.026 | -6.084
-16.5 | -0.762 | 0.12572 | -0.026 | -6.064
-16 | -0.735 | 0.122 | -0.026 | -6.026
-15.5 | -0.708 | 0.11666 | -0.027 | -6.073
-15 | -0.679 | 0.11332 | -0.026 | -5.997
-14.5 | -0.652 | 0.1097 | -0.026 | -5.939
-14 | -0.624 | 0.10591 | -0.026 | -5.893
-13.5 | -0.597 | 0.10223 | -0.027 | -5.837
-13 | -0.569 | 0.09994 | -0.027 | -5.694
-12.5 | -0.541 | 0.09283 | -0.026 | -5.825
-12 | -0.513 | 0.08377 | -0.027 | -6.129
-11.5 | -0.486 | 0.07512 | -0.028 | -6.474
-11 | -0.459 | 0.06942 | -0.028 | -6.612
-10.5 | -0.432 | 0.06374 | -0.03 | -6.783
-10 | -0.402 | 0.07498 | -0.026 | -5.362
-9.5 | -0.374 | 0.06617 | -0.027 | -5.658
-9 | -0.347 | 0.05851 | -0.028 | -5.93
-8.5 | -0.32 | 0.05309 | -0.03 | -6.031
-8 | -0.291 | 0.05661 | -0.027 | -5.139
-7.5 | -0.422 | 0.04421 | -0.035 | -9.551
-7 | -0.51 | 0.0096 | -0.06 | -53.078
-6.5 | -0.471 | 0.00902 | -0.06 | -52.243
-6 | -0.42 | 0.00858 | -0.061 | -48.921
-5.5 | -0.362 | 0.00827 | -0.062 | -43.793
-5 | -0.3 | 0.00794 | -0.063 | -37.802
-4.5 | -0.236 | 0.00775 | -0.063 | -30.418
-4 | -0.169 | 0.00748 | -0.064 | -22.598
-3.5 | -0.101 | 0.00729 | -0.065 | -13.881
-3 | -0.032 | 0.00717 | -0.065 | -4.523
-2.5 | 0.037 | 0.00705 | -0.066 | 5.236
-2 | 0.107 | 0.00695 | -0.067 | 15.336
-1.5 | 0.177 | 0.00529 | -0.068 | 33.35
-1 | 0.247 | 0.00532 | -0.068 | 46.42
-0.5 | 0.317 | 0.00537 | -0.069 | 59.025
0 | 0.387 | 0.00541 | -0.07 | 71.48
0.5 | 0.457 | 0.0055 | -0.07 | 83.054
1 | 0.526 | 0.00559 | -0.071 | 94.165
1.5 | 0.596 | 0.00567 | -0.072 | 105.188
2 | 0.666 | 0.00582 | -0.072 | 114.377
2.5 | 0.736 | 0.00591 | -0.073 | 124.362
3 | 0.805 | 0.00602 | -0.074 | 133.69
3.5 | 0.869 | 0.00626 | -0.075 | 138.858
4 | 0.935 | 0.00654 | -0.075 | 143.032
4.5 | 0.992 | 0.00756 | -0.075 | 131.099
5 | 1.049 | 0.00874 | -0.076 | 119.968
5.5 | 1.096 | 0.01286 | -0.075 | 85.257
6 | 1.147 | 0.01379 | -0.076 | 83.133
6.5 | 1.19 | 0.01468 | -0.076 | 81.089
7 | 1.225 | 0.01566 | -0.077 | 78.204
7.5 | 1.244 | 0.01682 | -0.077 | 73.965
8 | 1.238 | 0.0184 | -0.078 | 67.302
8.5 | 1.182 | 0.0202 | -0.078 | 58.53
9 | 0.769 | 0.02254 | -0.078 | 34.124
9.5 | 0.673 | 0.06584 | -0.039 | 10.222
10 | 0.83 | 0.02454 | -0.079 | 33.819
10.5 | 0.815 | 0.03832 | -0.074 | 21.271
11 | 0.753 | 0.07991 | -0.04 | 9.425
11.5 | 0.915 | 0.02981 | -0.08 | 30.687
12 | 0.809 | 0.0836 | -0.044 | 9.672
12.5 | 0.834 | 0.09174 | -0.044 | 9.095
13 | 0.864 | 0.10021 | -0.048 | 8.623
13.5 | 0.887 | 0.09951 | -0.045 | 8.917
14 | 0.916 | 0.10445 | -0.047 | 8.765
14.5 | 0.949 | 0.1103 | -0.053 | 8.608
15 | 0.968 | 0.1145 | -0.048 | 8.456
15.5 | 0.995 | 0.12007 | -0.05 | 8.29
16 | 1.031 | 0.1223 | -0.056 | 8.433
16.5 | 1.049 | 0.12734 | -0.052 | 8.24
17 | 1.075 | 0.14251 | -0.052 | 7.54
17.5 | 1.109 | 0.13427 | -0.057 | 8.261
18 | 1.155 | 0.1305 | -0.065 | 8.849
18.5 | 1.157 | 0.14431 | -0.056 | 8.015
19 | 1.183 | 0.14763 | -0.057 | 8.011
19.5 | 1.225 | 0.14698 | -0.064 | 8.334
20 | 1.265 | 0.14719 | -0.068 | 8.593

## 80. Re 5M Mach 0.50 (2)
BIGFOIL.COM POLAR EXPORT
NACA64-414 a=0.6
NACA64-414 a=0.6 |  |  |  | Cl Max: | 1.3599 | at alpha= | 11 | deg
XFOIL ncrit=9 |  |  |  | L/D Max: | 164.275 | at alpha= | 3.5 | deg
Re: | 5000000 |  |  | Cd Min: | 0.23964 | at alpha= | -19.5 | deg
Mach: | 0.5 |  |  | Cl=0 at alpha= | -2.8447 | deg
|  |  |  | @ Cl=0.1, Cd= | 0.0060854
|  |  |  | @ Cl=0.4, Cd= | 0.0045309
|  |  |  | @ Cl=0.6, Cd= | 0.0046493
alpha (deg) | Cl | Cd | Cm | Cl/Cd
-19.5 | -0.6572 | 0.23964 | 0.0327 | -2.7424
-19 | -0.6367 | 0.23149 | 0.0277 | -2.7504
-18.5 | -0.6134 | 0.2243 | 0.0228 | -2.7347
-18 | -0.596 | 0.21425 | 0.0173 | -2.7818
-17.5 | -0.5765 | 0.20544 | 0.012 | -2.8062
-17 | -0.5534 | 0.19812 | 0.0071 | -2.7933
-16.5 | -0.5376 | 0.18799 | 0.0015 | -2.8597
-16 | -0.5164 | 0.18022 | -0.0035 | -2.8654
-15.5 | -0.4949 | 0.17258 | -0.0084 | -2.8677
-15 | -0.4807 | 0.16283 | -0.0139 | -2.9522
-14.5 | -0.4643 | 0.15404 | -0.0191 | -3.0142
-14 | -0.4448 | 0.1464 | -0.0239 | -3.0383
-13.5 | -0.4296 | 0.13776 | -0.029 | -3.1185
-13 | -0.423 | 0.12733 | -0.035 | -3.3221
-12.5 | -0.4225 | 0.11614 | -0.0414 | -3.6379
-12 | -0.4166 | 0.10673 | -0.0473 | -3.9033
-11.5 | -0.4218 | 0.09585 | -0.0541 | -4.4006
-11 | -0.4216 | 0.0865 | -0.06 | -4.874
-10.5 | -0.447 | 0.07358 | -0.0688 | -6.075
-10 | -0.4776 | 0.05968 | -0.0788 | -8.0027
-9 | -0.5443 | 0.03584 | -0.0968 | -15.1869
-8.5 | -0.5903 | 0.02868 | -0.0963 | -20.5823
-8 | -0.6301 | 0.02154 | -0.0902 | -29.2526
-7.5 | -0.6212 | 0.01537 | -0.0855 | -40.4164
-7 | -0.578 | 0.01166 | -0.0816 | -49.5712
-6.5 | -0.5171 | 0.00976 | -0.0786 | -52.9816
-6 | -0.4485 | 0.00876 | -0.0767 | -51.1986
-5.5 | -0.3786 | 0.00797 | -0.0753 | -47.5031
-5 | -0.3068 | 0.00752 | -0.0746 | -40.7979
-4.5 | -0.235 | 0.00716 | -0.0741 | -32.8212
-4 | -0.1639 | 0.00684 | -0.0739 | -23.962
-3.5 | -0.0927 | 0.00659 | -0.074 | -14.0668
-3 | -0.0219 | 0.0064 | -0.0743 | -3.4219
-2.5 | 0.0486 | 0.00624 | -0.0747 | 7.7885
-2 | 0.1184 | 0.00603 | -0.0752 | 19.6352
-1.5 | 0.1875 | 0.00568 | -0.0758 | 33.0106
-1 | 0.2552 | 0.0051 | -0.0765 | 50.0392
-0.5 | 0.3233 | 0.0046 | -0.0773 | 70.2826
0 | 0.3933 | 0.00453 | -0.0782 | 86.8212
0.5 | 0.4636 | 0.00454 | -0.079 | 102.1145
1 | 0.5342 | 0.00457 | -0.0798 | 116.8928
2 | 0.6753 | 0.00474 | -0.0813 | 142.4684
2.5 | 0.7457 | 0.00487 | -0.0818 | 153.1211
3 | 0.8154 | 0.00506 | -0.0822 | 161.1462
3.5 | 0.8838 | 0.00538 | -0.0821 | 164.2751
4 | 0.9355 | 0.00667 | -0.0797 | 140.2549
4.5 | 0.9796 | 0.00809 | -0.076 | 121.0878
5 | 1.0191 | 0.00936 | -0.0712 | 108.8782
5.5 | 1.046 | 0.01045 | -0.0641 | 100.0957
6 | 1.0675 | 0.01177 | -0.0566 | 90.6967
6.5 | 1.1026 | 0.013 | -0.0517 | 84.8154
7 | 1.1405 | 0.01421 | -0.0471 | 80.2604
7.5 | 1.1846 | 0.01546 | -0.044 | 76.6235
8 | 1.2178 | 0.01723 | -0.039 | 70.679
8.5 | 1.2521 | 0.01935 | -0.0347 | 64.708
9 | 1.2858 | 0.02165 | -0.0305 | 59.3903
9.5 | 1.3154 | 0.02434 | -0.0262 | 54.0427
10 | 1.3374 | 0.02769 | -0.0217 | 48.299
10.5 | 1.3544 | 0.0317 | -0.0174 | 42.7256
11 | 1.3599 | 0.0368 | -0.0133 | 36.9538
11.5 | 1.3538 | 0.04317 | -0.0099 | 31.3597
12 | 1.3365 | 0.05097 | -0.0077 | 26.2213
12.5 | 1.308 | 0.06065 | -0.0076 | 21.5664
13 | 1.2765 | 0.07178 | -0.0099 | 17.7835
13.5 | 1.2455 | 0.08413 | -0.0145 | 14.8045
14 | 1.2158 | 0.09753 | -0.0212 | 12.4659
14.5 | 1.1883 | 0.11191 | -0.0296 | 10.6184
15 | 1.163 | 0.12691 | -0.0392 | 9.164
15.5 | 1.1401 | 0.14232 | -0.0495 | 8.0108
16 | 1.1223 | 0.15722 | -0.0593 | 7.1384

## 81. Re 6M Mach 0.00 (1)
BIGFOIL.COM POLAR EXPORT
NACA64-414 a=0.6
NACA64-414 a=0.6 |  |  |  | Cl Max: | 1.409 | at alpha= | 12 | deg
JavaFoil+Calcfoil stall+Eppler ext transition |  |  |  | L/D Max: | 142.559 | at alpha= | 4 | deg
Re: | 6000000 |  |  | Cd Min: | 0.00498 | at alpha= | -1 | deg
Mach: | 0 |  |  | Cl=0 at alpha= | -2.7667 | deg
|  |  |  | @ Cl=0.1, Cd= | 0.00499
|  |  |  | @ Cl=0.4, Cd= | 0.0050766
|  |  |  | @ Cl=0.6, Cd= | 0.0052768
alpha (deg) | Cl | Cd | Cm | Cl/Cd
-17.5 | -0.699 | 0.13055 | -0.021 | -5.354
-17 | -0.716 | 0.12326 | -0.022 | -5.811
-16.5 | -0.733 | 0.11449 | -0.023 | -6.405
-16 | -0.749 | 0.10632 | -0.024 | -7.043
-15.5 | -0.759 | 0.10173 | -0.024 | -7.465
-15 | -0.769 | 0.09522 | -0.025 | -8.076
-14.5 | -0.776 | 0.08889 | -0.026 | -8.726
-14 | -0.78 | 0.08188 | -0.028 | -9.524
-13.5 | -0.796 | 0.06184 | -0.033 | -12.87
-13 | -0.837 | 0.03213 | -0.039 | -26.054
-12.5 | -0.865 | 0.01722 | -0.043 | -50.244
-12 | -0.857 | 0.01434 | -0.044 | -59.774
-11.5 | -0.847 | 0.01205 | -0.046 | -70.332
-11 | -0.828 | 0.01017 | -0.047 | -81.39
-10.5 | -0.802 | 0.01004 | -0.048 | -79.888
-10 | -0.766 | 0.00955 | -0.048 | -80.227
-9.5 | -0.727 | 0.00914 | -0.049 | -79.57
-9 | -0.685 | 0.00878 | -0.049 | -78.034
-8.5 | -0.64 | 0.00847 | -0.05 | -75.508
-8 | -0.592 | 0.00827 | -0.051 | -71.622
-7.5 | -0.542 | 0.00803 | -0.051 | -67.512
-7 | -0.49 | 0.00775 | -0.052 | -63.216
-6.5 | -0.436 | 0.00761 | -0.052 | -57.283
-6 | -0.38 | 0.00741 | -0.053 | -51.329
-5.5 | -0.323 | 0.00723 | -0.054 | -44.699
-5 | -0.265 | 0.00707 | -0.054 | -37.531
-4.5 | -0.207 | 0.00697 | -0.055 | -29.687
-4 | -0.148 | 0.00683 | -0.055 | -21.627
-3.5 | -0.088 | 0.00674 | -0.056 | -13.083
-3 | -0.028 | 0.00661 | -0.057 | -4.266
-2.5 | 0.032 | 0.00656 | -0.057 | 4.892
-2 | 0.093 | 0.00499 | -0.058 | 18.524
-1.5 | 0.153 | 0.00499 | -0.058 | 30.673
-1 | 0.214 | 0.00498 | -0.059 | 42.924
-0.5 | 0.274 | 0.00501 | -0.06 | 54.761
0 | 0.335 | 0.00503 | -0.06 | 66.555
0.5 | 0.395 | 0.00507 | -0.061 | 77.984
1 | 0.456 | 0.00515 | -0.062 | 88.452
1.5 | 0.516 | 0.00519 | -0.062 | 99.529
2 | 0.577 | 0.00525 | -0.063 | 109.789
2.5 | 0.637 | 0.00532 | -0.063 | 119.655
3 | 0.697 | 0.0054 | -0.064 | 129.017
3.5 | 0.754 | 0.00553 | -0.065 | 136.361
4 | 0.813 | 0.0057 | -0.065 | 142.559
4.5 | 0.871 | 0.00658 | -0.066 | 132.394
5 | 0.928 | 0.00727 | -0.066 | 127.647
5.5 | 0.981 | 0.00774 | -0.067 | 126.775
6 | 1.028 | 0.01031 | -0.067 | 99.687
6.5 | 1.078 | 0.01084 | -0.067 | 99.471
7 | 1.126 | 0.01133 | -0.068 | 99.366
7.5 | 1.172 | 0.01182 | -0.068 | 99.169
8 | 1.215 | 0.01236 | -0.069 | 98.334
8.5 | 1.256 | 0.01295 | -0.069 | 96.963
9 | 1.293 | 0.01359 | -0.07 | 95.156
9.5 | 1.324 | 0.01432 | -0.07 | 92.482
10 | 1.351 | 0.01473 | -0.07 | 91.714
10.5 | 1.373 | 0.0155 | -0.071 | 88.544
11 | 1.39 | 0.01637 | -0.071 | 84.887
11.5 | 1.402 | 0.01732 | -0.072 | 80.928
12 | 1.409 | 0.01839 | -0.072 | 76.604
12.5 | 1.407 | 0.01931 | -0.072 | 72.887
13 | 1.398 | 0.02061 | -0.073 | 67.813
13.5 | 1.382 | 0.02217 | -0.073 | 62.354
14 | 1.362 | 0.02372 | -0.073 | 57.399
14.5 | 1.336 | 0.02554 | -0.074 | 52.311
15 | 1.305 | 0.02798 | -0.074 | 46.642
15.5 | 1.271 | 0.03018 | -0.074 | 42.123
16 | 1.231 | 0.03392 | -0.074 | 36.291
16.5 | 1.191 | 0.03696 | -0.074 | 32.225
17 | 1.147 | 0.04125 | -0.074 | 27.796

## 82. Re 6M Mach 0.00 (2)
BIGFOIL.COM POLAR EXPORT
NACA64-414 a=0.6
NACA64-414 a=0.6 |  |  |  | Cl Max: | 1.7555 | at alpha= | 20 | deg
XFOIL ncrit=9 |  |  |  | L/D Max: | 147.158 | at alpha= | 3 | deg
Re: | 6000000 |  |  | Cd Min: | 0.06171 | at alpha= | 20 | deg
Mach: | 0 |  |  | Cl=0 at alpha= | -2.8288 | deg
|  |  |  | @ Cl=0.1, Cd= | 0.0053919
|  |  |  | @ Cl=0.4, Cd= | 0.0041567
|  |  |  | @ Cl=0.6, Cd= | 0.0044169
alpha (deg) | Cl | Cd | Cm | Cl/Cd
-20 | -1.5046 | 0.03819 | -0.075 | -39.3977
-19.5 | -1.5063 | 0.03313 | -0.0764 | -45.4663
-18 | -1.4812 | 0.02281 | -0.0759 | -64.9364
-17.5 | -1.4774 | 0.02068 | -0.072 | -71.441
-17 | -1.4695 | 0.0191 | -0.0671 | -76.9372
-16.5 | -1.4492 | 0.01798 | -0.0627 | -80.6007
-16 | -1.4138 | 0.01697 | -0.0607 | -83.3117
-15 | -1.3301 | 0.01527 | -0.0582 | -87.1054
-14.5 | -1.2843 | 0.01454 | -0.0573 | -88.3287
-14 | -1.2366 | 0.01388 | -0.0567 | -89.0922
-13.5 | -1.1874 | 0.01326 | -0.0562 | -89.5475
-13 | -1.1375 | 0.01263 | -0.0559 | -90.0633
-12.5 | -1.0882 | 0.01186 | -0.0554 | -91.7538
-12 | -1.0363 | 0.0113 | -0.0552 | -91.708
-11.5 | -0.9833 | 0.01082 | -0.0552 | -90.878
-11 | -0.9297 | 0.01036 | -0.0552 | -89.7394
-10.5 | -0.8753 | 0.00995 | -0.0553 | -87.9698
-10 | -0.8204 | 0.00956 | -0.0555 | -85.8159
-9.5 | -0.7653 | 0.00915 | -0.0557 | -83.6393
-9 | -0.7105 | 0.00866 | -0.0559 | -82.0439
-8.5 | -0.6544 | 0.0083 | -0.0562 | -78.8434
-8 | -0.5979 | 0.00801 | -0.0566 | -74.6442
-7.5 | -0.5409 | 0.00773 | -0.057 | -69.9741
-7 | -0.4837 | 0.00749 | -0.0575 | -64.5794
-6.5 | -0.4267 | 0.00716 | -0.0579 | -59.595
-6 | -0.3691 | 0.0069 | -0.0584 | -53.4928
-5.5 | -0.3112 | 0.00671 | -0.059 | -46.3785
-5 | -0.2531 | 0.00653 | -0.0596 | -38.7596
-4.5 | -0.1951 | 0.0063 | -0.0601 | -30.9683
-3.5 | -0.0784 | 0.00597 | -0.0614 | -13.1323
-3 | -0.02 | 0.00583 | -0.062 | -3.4305
-2.5 | 0.0384 | 0.00566 | -0.0627 | 6.7845
-2 | 0.0965 | 0.00541 | -0.0634 | 17.8373
-1.5 | 0.1545 | 0.00511 | -0.0641 | 30.2348
-1 | 0.212 | 0.00469 | -0.0648 | 45.2026
-0.5 | 0.2697 | 0.00428 | -0.0656 | 63.014
0 | 0.3281 | 0.00416 | -0.0663 | 78.8702
0.5 | 0.3868 | 0.00415 | -0.067 | 93.2048
1 | 0.4455 | 0.00418 | -0.0678 | 106.5789
1.5 | 0.5042 | 0.00423 | -0.0685 | 119.1962
2 | 0.5626 | 0.00432 | -0.0692 | 130.2315
2.5 | 0.6205 | 0.00447 | -0.0698 | 138.8143
3 | 0.6784 | 0.00461 | -0.0705 | 147.1584
3.5 | 0.7328 | 0.00515 | -0.0707 | 142.2913
4 | 0.7837 | 0.00601 | -0.0704 | 130.3993
4.5 | 0.834 | 0.00683 | -0.07 | 122.1083
5 | 0.8839 | 0.00758 | -0.0695 | 116.6095
5.5 | 0.9346 | 0.00816 | -0.0691 | 114.5343
6 | 0.9842 | 0.00873 | -0.0685 | 112.7377
6.5 | 1.034 | 0.00917 | -0.0679 | 112.759
7 | 1.0838 | 0.00952 | -0.0674 | 113.8445
7.5 | 1.1329 | 0.00984 | -0.0666 | 115.1321
8 | 1.1771 | 0.01014 | -0.0648 | 116.0848
8.5 | 1.2263 | 0.01055 | -0.0642 | 116.237
9 | 1.2705 | 0.0111 | -0.0627 | 114.4595
9.5 | 1.3133 | 0.01164 | -0.061 | 112.8265
10 | 1.3415 | 0.0123 | -0.0566 | 109.065
10.5 | 1.37 | 0.01306 | -0.0527 | 104.9005
11 | 1.4007 | 0.01392 | -0.0495 | 100.625
11.5 | 1.4298 | 0.01498 | -0.0465 | 95.4473
12 | 1.4578 | 0.01622 | -0.0435 | 89.8767
12.5 | 1.4869 | 0.0175 | -0.041 | 84.9657
13 | 1.5156 | 0.01889 | -0.0387 | 80.2329
13.5 | 1.5433 | 0.02041 | -0.0364 | 75.6149
14 | 1.568 | 0.0222 | -0.0341 | 70.6306
14.5 | 1.5897 | 0.02427 | -0.0318 | 65.5006
15 | 1.612 | 0.02639 | -0.0298 | 61.0837
15.5 | 1.6348 | 0.02855 | -0.028 | 57.2609
16 | 1.6557 | 0.03096 | -0.0264 | 53.4787
16.5 | 1.6754 | 0.0336 | -0.0249 | 49.8631
17 | 1.6907 | 0.03674 | -0.0235 | 46.018
17.5 | 1.7036 | 0.04026 | -0.0224 | 42.315
18 | 1.7172 | 0.04388 | -0.0215 | 39.134
18.5 | 1.7313 | 0.04761 | -0.0211 | 36.3642
19 | 1.7432 | 0.05169 | -0.0208 | 33.7241
19.5 | 1.7521 | 0.05628 | -0.0209 | 31.1318
20 | 1.7555 | 0.06171 | -0.0214 | 28.4476

## 83. Re 6M Mach 0.10 (1)
BIGFOIL.COM POLAR EXPORT
NACA64-414 a=0.6
NACA64-414 a=0.6 |  |  |  | Cl Max: | 1.401 | at alpha= | 12 | deg
JavaFoil+Calcfoil stall+Eppler ext transition |  |  |  | L/D Max: | 142.863 | at alpha= | 4 | deg
Re: | 6000000 |  |  | Cd Min: | 0.00498 | at alpha= | -1 | deg
Mach: | 0.1 |  |  | Cl=0 at alpha= | -2.7667 | deg
|  |  |  | @ Cl=0.1, Cd= | 0.00499
|  |  |  | @ Cl=0.4, Cd= | 0.0051215
|  |  |  | @ Cl=0.6, Cd= | 0.0053
alpha (deg) | Cl | Cd | Cm | Cl/Cd
-17 | -0.681 | 0.12612 | -0.021 | -5.397
-16.5 | -0.701 | 0.11745 | -0.023 | -5.969
-16 | -0.72 | 0.10872 | -0.024 | -6.62
-15.5 | -0.734 | 0.10502 | -0.024 | -6.986
-15 | -0.747 | 0.09783 | -0.025 | -7.634
-14.5 | -0.757 | 0.09167 | -0.026 | -8.254
-14 | -0.762 | 0.08497 | -0.027 | -8.974
-13.5 | -0.769 | 0.07254 | -0.03 | -10.596
-13 | -0.789 | 0.05057 | -0.036 | -15.602
-12.5 | -0.832 | 0.02383 | -0.041 | -34.938
-12 | -0.844 | 0.01559 | -0.044 | -54.166
-11.5 | -0.839 | 0.01248 | -0.046 | -67.214
-11 | -0.823 | 0.01113 | -0.047 | -73.898
-10.5 | -0.8 | 0.01023 | -0.048 | -78.282
-10 | -0.766 | 0.0096 | -0.049 | -79.767
-9.5 | -0.727 | 0.00924 | -0.049 | -78.736
-9 | -0.686 | 0.00887 | -0.05 | -77.284
-8.5 | -0.641 | 0.00856 | -0.05 | -74.915
-8 | -0.594 | 0.0083 | -0.051 | -71.562
-7.5 | -0.544 | 0.00808 | -0.051 | -67.318
-7 | -0.492 | 0.00779 | -0.052 | -63.161
-6.5 | -0.438 | 0.00763 | -0.053 | -57.342
-6 | -0.382 | 0.00746 | -0.053 | -51.174
-5.5 | -0.325 | 0.00728 | -0.054 | -44.598
-5 | -0.267 | 0.00713 | -0.054 | -37.403
-4.5 | -0.208 | 0.00697 | -0.055 | -29.833
-4 | -0.148 | 0.00686 | -0.056 | -21.647
-3.5 | -0.089 | 0.00673 | -0.056 | -13.156
-3 | -0.028 | 0.00663 | -0.057 | -4.272
-2.5 | 0.032 | 0.00655 | -0.058 | 4.921
-2 | 0.093 | 0.00499 | -0.058 | 18.633
-1.5 | 0.154 | 0.00499 | -0.059 | 30.838
-1 | 0.215 | 0.00498 | -0.059 | 43.182
-0.5 | 0.276 | 0.00499 | -0.06 | 55.213
0 | 0.337 | 0.00503 | -0.061 | 66.973
0.5 | 0.397 | 0.00512 | -0.061 | 77.555
1 | 0.458 | 0.00515 | -0.062 | 88.985
1.5 | 0.519 | 0.00521 | -0.062 | 99.644
2 | 0.58 | 0.00529 | -0.063 | 109.656
2.5 | 0.64 | 0.00532 | -0.064 | 120.375
3 | 0.701 | 0.00542 | -0.064 | 129.367
3.5 | 0.758 | 0.00559 | -0.065 | 135.664
4 | 0.817 | 0.00572 | -0.066 | 142.863
4.5 | 0.875 | 0.00659 | -0.066 | 132.834
5 | 0.932 | 0.00729 | -0.067 | 127.936
5.5 | 0.985 | 0.00748 | -0.067 | 131.707
6 | 1.032 | 0.0104 | -0.067 | 99.281
6.5 | 1.082 | 0.01093 | -0.068 | 99.013
7 | 1.13 | 0.01142 | -0.068 | 98.928
7.5 | 1.176 | 0.01194 | -0.069 | 98.488
8 | 1.219 | 0.01248 | -0.069 | 97.707
8.5 | 1.259 | 0.01308 | -0.07 | 96.274
9 | 1.296 | 0.01375 | -0.07 | 94.21
9.5 | 1.326 | 0.01449 | -0.07 | 91.532
10 | 1.351 | 0.01492 | -0.071 | 90.567
10.5 | 1.372 | 0.01572 | -0.071 | 87.25
11 | 1.387 | 0.01663 | -0.072 | 83.394
11.5 | 1.397 | 0.0176 | -0.072 | 79.34
12 | 1.401 | 0.01871 | -0.072 | 74.856
12.5 | 1.396 | 0.01985 | -0.073 | 70.331
13 | 1.382 | 0.02129 | -0.073 | 64.942
13.5 | 1.363 | 0.02271 | -0.073 | 60.026
14 | 1.338 | 0.02432 | -0.074 | 55.019
14.5 | 1.307 | 0.02625 | -0.074 | 49.795
15 | 1.271 | 0.02865 | -0.074 | 44.372
15.5 | 1.23 | 0.0319 | -0.074 | 38.544
16 | 1.184 | 0.03572 | -0.074 | 33.147
16.5 | 1.137 | 0.03968 | -0.074 | 28.66
17 | 1.086 | 0.045 | -0.073 | 24.14

## 84. Re 6M Mach 0.10 (2)
BIGFOIL.COM POLAR EXPORT
NACA64-414 a=0.6
NACA64-414 a=0.6 |  |  |  | Cl Max: | 1.7413 | at alpha= | 19.5 | deg
XFOIL ncrit=9 |  |  |  | L/D Max: | 147.792 | at alpha= | 3 | deg
Re: | 6000000 |  |  | Cd Min: | 0.06635 | at alpha= | 20 | deg
Mach: | 0.1 |  |  | Cl=0 at alpha= | -2.8296 | deg
|  |  |  | @ Cl=0.1, Cd= | 0.0054056
|  |  |  | @ Cl=0.4, Cd= | 0.0041654
|  |  |  | @ Cl=0.6, Cd= | 0.0044113
alpha (deg) | Cl | Cd | Cm | Cl/Cd
-20 | -1.4666 | 0.04497 | -0.0753 | -32.6129
-19.5 | -1.4782 | 0.03838 | -0.078 | -38.5149
-19 | -1.4757 | 0.03358 | -0.0793 | -43.9458
-17.5 | -1.4574 | 0.02287 | -0.0779 | -63.7254
-17 | -1.4524 | 0.02056 | -0.0741 | -70.642
-16.5 | -1.4449 | 0.019 | -0.0686 | -76.0474
-16 | -1.419 | 0.01784 | -0.0649 | -79.5404
-15 | -1.3394 | 0.01587 | -0.0613 | -84.3982
-14.5 | -1.2942 | 0.01505 | -0.0601 | -85.9934
-14 | -1.2468 | 0.0143 | -0.0592 | -87.1888
-13.5 | -1.1975 | 0.01362 | -0.0584 | -87.9222
-13 | -1.1461 | 0.01308 | -0.058 | -87.6223
-12.5 | -1.097 | 0.01219 | -0.0572 | -89.9918
-12 | -1.0451 | 0.01154 | -0.0568 | -90.5633
-11.5 | -0.9917 | 0.01102 | -0.0566 | -89.9909
-11 | -0.9376 | 0.01052 | -0.0565 | -89.1255
-10.5 | -0.8827 | 0.01009 | -0.0565 | -87.4827
-10 | -0.8272 | 0.00967 | -0.0565 | -85.5429
-9.5 | -0.7712 | 0.00929 | -0.0567 | -83.014
-9 | -0.7161 | 0.00876 | -0.0567 | -81.7466
-8.5 | -0.6595 | 0.00837 | -0.0569 | -78.7933
-8 | -0.6025 | 0.00806 | -0.0572 | -74.7519
-7.5 | -0.545 | 0.00777 | -0.0576 | -70.1416
-7 | -0.4872 | 0.00752 | -0.058 | -64.7872
-6.5 | -0.4297 | 0.0072 | -0.0584 | -59.6806
-6 | -0.3717 | 0.00693 | -0.0589 | -53.6364
-5.5 | -0.3134 | 0.00673 | -0.0594 | -46.5676
-5 | -0.2548 | 0.00655 | -0.06 | -38.9008
-4.5 | -0.1964 | 0.00631 | -0.0605 | -31.1252
-3.5 | -0.0789 | 0.00599 | -0.0618 | -13.172
-3 | -0.02 | 0.00584 | -0.0624 | -3.4247
-2.5 | 0.0387 | 0.00569 | -0.0631 | 6.8014
-2 | 0.0972 | 0.00542 | -0.0637 | 17.9336
-1.5 | 0.1555 | 0.00512 | -0.0644 | 30.3711
-0.5 | 0.2715 | 0.00428 | -0.066 | 63.4346
0 | 0.3302 | 0.00416 | -0.0667 | 79.375
0.5 | 0.3893 | 0.00416 | -0.0674 | 93.5817
1 | 0.4483 | 0.00419 | -0.0682 | 106.9928
1.5 | 0.5073 | 0.00424 | -0.0689 | 119.6462
2 | 0.5661 | 0.00433 | -0.0696 | 130.739
2.5 | 0.6245 | 0.00447 | -0.0702 | 139.7092
3 | 0.6828 | 0.00462 | -0.0709 | 147.7922
3.5 | 0.7375 | 0.00516 | -0.0711 | 142.9264
4 | 0.7885 | 0.00603 | -0.0707 | 130.7629
5.5 | 0.9396 | 0.00823 | -0.0692 | 114.1677
6 | 0.9893 | 0.00881 | -0.0686 | 112.2928
7 | 1.0894 | 0.0096 | -0.0672 | 113.4792
7.5 | 1.1385 | 0.00992 | -0.0664 | 114.7681
8 | 1.1827 | 0.01022 | -0.0645 | 115.7241
8.5 | 1.2315 | 0.01066 | -0.0637 | 115.5253
9 | 1.2756 | 0.01122 | -0.062 | 113.6898
9.5 | 1.3156 | 0.01178 | -0.0596 | 111.6808
10 | 1.3401 | 0.01252 | -0.0545 | 107.0367
10.5 | 1.3707 | 0.01332 | -0.051 | 102.9054
11 | 1.4017 | 0.01426 | -0.0479 | 98.2959
11.5 | 1.4305 | 0.01543 | -0.0448 | 92.709
12 | 1.4583 | 0.01677 | -0.0418 | 86.9589
12.5 | 1.4887 | 0.01806 | -0.0394 | 82.4308
13 | 1.517 | 0.01955 | -0.037 | 77.5959
13.5 | 1.544 | 0.02121 | -0.0346 | 72.7959
14 | 1.5684 | 0.02311 | -0.0323 | 67.8667
14.5 | 1.5897 | 0.0253 | -0.0299 | 62.834
15 | 1.6125 | 0.02749 | -0.0279 | 58.6577
15.5 | 1.6347 | 0.02983 | -0.0261 | 54.8005
16 | 1.6544 | 0.03248 | -0.0244 | 50.936
16.5 | 1.6729 | 0.03536 | -0.023 | 47.3105
17 | 1.6869 | 0.0388 | -0.0216 | 43.4768
17.5 | 1.7015 | 0.04234 | -0.0206 | 40.1866
18 | 1.7152 | 0.04615 | -0.0199 | 37.1658
18.5 | 1.7269 | 0.05032 | -0.0195 | 34.3184
19 | 1.735 | 0.05502 | -0.0194 | 31.534
19.5 | 1.7413 | 0.06017 | -0.0196 | 28.9397
20 | 1.7406 | 0.06635 | -0.0204 | 26.2336

## 85. Re 6M Mach 0.25 (1)
BIGFOIL.COM POLAR EXPORT
NACA64-414 a=0.6
NACA64-414 a=0.6 |  |  |  | Cl Max: | 1.357 | at alpha= | 11 | deg
JavaFoil+Calcfoil stall+Eppler ext transition |  |  |  | L/D Max: | 144.955 | at alpha= | 4 | deg
Re: | 6000000 |  |  | Cd Min: | 0.00503 | at alpha= | -2 | deg
Mach: | 0.25 |  |  | Cl=0 at alpha= | -2.7661 | deg
|  |  |  | @ Cl=0.1, Cd= | 0.0050307
|  |  |  | @ Cl=0.4, Cd= | 0.0051448
|  |  |  | @ Cl=0.6, Cd= | 0.0053264
alpha (deg) | Cl | Cd | Cm | Cl/Cd
-15.5 | -0.516 | 0.11924 | -0.021 | -4.327
-15 | -0.561 | 0.1118 | -0.021 | -5.014
-14.5 | -0.6 | 0.10467 | -0.022 | -5.734
-14 | -0.632 | 0.09671 | -0.023 | -6.536
-13.5 | -0.651 | 0.09025 | -0.024 | -7.209
-13 | -0.662 | 0.08403 | -0.025 | -7.881
-12.5 | -0.669 | 0.0772 | -0.027 | -8.666
-12 | -0.676 | 0.06676 | -0.03 | -10.127
-11.5 | -0.681 | 0.05598 | -0.034 | -12.165
-11 | -0.759 | 0.01651 | -0.046 | -45.966
-10.5 | -0.769 | 0.01147 | -0.048 | -67.019
-10 | -0.755 | 0.01051 | -0.05 | -71.811
-9.5 | -0.723 | 0.00973 | -0.05 | -74.318
-9 | -0.687 | 0.00925 | -0.051 | -74.232
-8.5 | -0.646 | 0.00885 | -0.052 | -73.017
-8 | -0.601 | 0.00857 | -0.052 | -70.138
-7.5 | -0.553 | 0.00833 | -0.053 | -66.384
-7 | -0.501 | 0.00799 | -0.053 | -62.711
-6.5 | -0.447 | 0.00776 | -0.054 | -57.581
-6 | -0.39 | 0.00758 | -0.055 | -51.495
-5.5 | -0.332 | 0.00742 | -0.055 | -44.815
-5 | -0.273 | 0.00722 | -0.056 | -37.878
-4.5 | -0.213 | 0.00704 | -0.057 | -30.273
-4 | -0.152 | 0.00695 | -0.057 | -21.917
-3.5 | -0.091 | 0.00681 | -0.058 | -13.355
-3 | -0.029 | 0.0067 | -0.058 | -4.341
-2.5 | 0.033 | 0.00661 | -0.059 | 5.004
-2 | 0.096 | 0.00503 | -0.06 | 19.001
-1.5 | 0.158 | 0.00504 | -0.06 | 31.383
-1 | 0.221 | 0.00504 | -0.061 | 43.861
-0.5 | 0.283 | 0.00508 | -0.062 | 55.816
0 | 0.346 | 0.00511 | -0.062 | 67.73
0.5 | 0.408 | 0.00515 | -0.063 | 79.229
1 | 0.471 | 0.00519 | -0.064 | 90.787
1.5 | 0.533 | 0.00525 | -0.064 | 101.589
2 | 0.596 | 0.00532 | -0.065 | 112.046
2.5 | 0.658 | 0.00542 | -0.065 | 121.38
3 | 0.72 | 0.00551 | -0.066 | 130.696
3.5 | 0.779 | 0.00565 | -0.067 | 137.708
4 | 0.839 | 0.00579 | -0.067 | 144.955
4.5 | 0.898 | 0.0068 | -0.068 | 132.016
5 | 0.957 | 0.00737 | -0.069 | 129.779
5.5 | 1.007 | 0.0088 | -0.069 | 114.462
6 | 1.055 | 0.01083 | -0.069 | 97.409
6.5 | 1.105 | 0.01144 | -0.069 | 96.648
7 | 1.153 | 0.012 | -0.07 | 96.033
7.5 | 1.197 | 0.01257 | -0.07 | 95.23
8 | 1.238 | 0.01319 | -0.071 | 93.888
8.5 | 1.276 | 0.01392 | -0.071 | 91.677
9 | 1.308 | 0.01474 | -0.072 | 88.713
9.5 | 1.331 | 0.01557 | -0.072 | 85.475
10 | 1.347 | 0.01614 | -0.072 | 83.49
10.5 | 1.356 | 0.01714 | -0.073 | 79.128
11 | 1.357 | 0.01824 | -0.073 | 74.389
11.5 | 1.349 | 0.01948 | -0.074 | 69.256
12 | 1.332 | 0.02093 | -0.074 | 63.626
12.5 | 1.3 | 0.02262 | -0.074 | 57.465
13 | 1.254 | 0.02454 | -0.074 | 51.076
13.5 | 1.196 | 0.0272 | -0.074 | 43.961
14 | 1.127 | 0.03065 | -0.074 | 36.758
14.5 | 1.044 | 0.03617 | -0.074 | 28.876
15 | 0.885 | 0.07755 | -0.062 | 11.417
15.5 | 0.773 | 0.11038 | -0.048 | 7.002
16 | 0.689 | 0.12696 | -0.042 | 5.423

## 86. Re 6M Mach 0.25 (2)
BIGFOIL.COM POLAR EXPORT
NACA64-414 a=0.6
NACA64-414 a=0.6 |  |  |  | Cl Max: | 1.6785 | at alpha= | 18.5 | deg
XFOIL ncrit=9 |  |  |  | L/D Max: | 151.37 | at alpha= | 3 | deg
Re: | 6000000 |  |  | Cd Min: | 0.20166 | at alpha= | -19.5 | deg
Mach: | 0.25 |  |  | Cl=0 at alpha= | -2.8322 | deg
|  |  |  | @ Cl=0.1, Cd= | 0.0054838
|  |  |  | @ Cl=0.4, Cd= | 0.00419
|  |  |  | @ Cl=0.6, Cd= | 0.0044126
alpha (deg) | Cl | Cd | Cm | Cl/Cd
-19.5 | -0.6551 | 0.20166 | 0.0186 | -3.2485
-19 | -0.6376 | 0.19508 | 0.0141 | -3.2684
-18 | -1.1569 | 0.0728 | -0.0668 | -15.8915
-17.5 | -1.23 | 0.05482 | -0.0801 | -22.4371
-17 | -1.2612 | 0.04407 | -0.0881 | -28.6181
-16.5 | -1.2829 | 0.03657 | -0.0909 | -35.0807
-16 | -1.3036 | 0.02987 | -0.0922 | -43.6425
-15.5 | -1.316 | 0.02486 | -0.091 | -52.9364
-15 | -1.3109 | 0.02195 | -0.0874 | -59.7221
-14.5 | -1.3059 | 0.01997 | -0.0811 | -65.3931
-14 | -1.2748 | 0.01858 | -0.0769 | -68.6114
-13.5 | -1.2366 | 0.01702 | -0.0736 | -72.6557
-13 | -1.189 | 0.01588 | -0.0713 | -74.8741
-12 | -1.0859 | 0.01389 | -0.0676 | -78.1785
-11 | -0.9804 | 0.01171 | -0.0645 | -83.7233
-10.5 | -0.9229 | 0.01107 | -0.0636 | -83.3695
-10 | -0.8647 | 0.01046 | -0.0629 | -82.6673
-9.5 | -0.8059 | 0.00992 | -0.0623 | -81.2399
-9 | -0.7466 | 0.00944 | -0.0619 | -79.089
-8.5 | -0.6879 | 0.00884 | -0.0615 | -77.8167
-7.5 | -0.5678 | 0.00804 | -0.0613 | -70.6219
-7 | -0.5073 | 0.00773 | -0.0613 | -65.6274
-6.5 | -0.4465 | 0.00746 | -0.0615 | -59.8525
-6 | -0.3862 | 0.00708 | -0.0617 | -54.548
-5.5 | -0.3254 | 0.00685 | -0.062 | -47.5036
-5 | -0.2644 | 0.00663 | -0.0624 | -39.8793
-4.5 | -0.2035 | 0.00642 | -0.0629 | -31.6978
-4 | -0.1425 | 0.00621 | -0.0634 | -22.9469
-3.5 | -0.0815 | 0.00608 | -0.0639 | -13.4046
-3 | -0.0204 | 0.00592 | -0.0645 | -3.4459
-2.5 | 0.0404 | 0.00575 | -0.0652 | 7.0261
-1.5 | 0.1613 | 0.00521 | -0.0665 | 30.9597
-1 | 0.2212 | 0.00477 | -0.0673 | 46.3732
-0.5 | 0.2809 | 0.00434 | -0.068 | 64.7235
0 | 0.3418 | 0.00419 | -0.0688 | 81.5752
0.5 | 0.4029 | 0.00419 | -0.0696 | 96.1575
1 | 0.4639 | 0.00424 | -0.0703 | 109.4104
1.5 | 0.525 | 0.00429 | -0.0711 | 122.3776
2 | 0.5859 | 0.00438 | -0.0718 | 133.7671
2.5 | 0.6464 | 0.00452 | -0.0724 | 143.0088
3 | 0.7069 | 0.00467 | -0.073 | 151.3704
3.5 | 0.7635 | 0.00521 | -0.0731 | 146.5451
4 | 0.8152 | 0.00617 | -0.0725 | 132.1232
4.5 | 0.8659 | 0.00709 | -0.0717 | 122.1298
5 | 0.9164 | 0.00791 | -0.0708 | 115.8534
5.5 | 0.968 | 0.00854 | -0.0699 | 113.3489
6 | 1.0175 | 0.0092 | -0.0686 | 110.5978
6.5 | 1.0687 | 0.00963 | -0.0676 | 110.9761
7 | 1.1191 | 0.01001 | -0.0663 | 111.7982
7.5 | 1.1668 | 0.01044 | -0.0646 | 111.7625
8 | 1.2079 | 0.01074 | -0.0613 | 112.4674
8.5 | 1.2511 | 0.01134 | -0.0588 | 110.3263
9 | 1.2813 | 0.01201 | -0.054 | 106.6861
9.5 | 1.3121 | 0.01294 | -0.0499 | 101.3988
10 | 1.3439 | 0.01402 | -0.0462 | 95.8559
10.5 | 1.3772 | 0.01518 | -0.043 | 90.7246
11 | 1.4076 | 0.01659 | -0.0397 | 84.8463
11.5 | 1.436 | 0.01824 | -0.0365 | 78.7281
12 | 1.4663 | 0.01988 | -0.0336 | 73.7575
12.5 | 1.496 | 0.02167 | -0.0309 | 69.0355
13 | 1.5227 | 0.02373 | -0.0282 | 64.1677
13.5 | 1.5433 | 0.02631 | -0.0253 | 58.6583
14 | 1.5673 | 0.02879 | -0.0228 | 54.439
14.5 | 1.5911 | 0.03142 | -0.0207 | 50.6397
15 | 1.6107 | 0.03456 | -0.0186 | 46.6059
15.5 | 1.6261 | 0.03823 | -0.0167 | 42.5347
16 | 1.6431 | 0.04196 | -0.0152 | 39.1587
16.5 | 1.658 | 0.04607 | -0.014 | 35.9887
17 | 1.6681 | 0.05089 | -0.0132 | 32.7785
17.5 | 1.6714 | 0.05663 | -0.0129 | 29.5144
18 | 1.6779 | 0.06235 | -0.013 | 26.911
18.5 | 1.6785 | 0.06902 | -0.0138 | 24.319
19 | 1.6758 | 0.0764 | -0.0153 | 21.9346
19.5 | 1.669 | 0.08464 | -0.0176 | 19.7188
20 | 1.6558 | 0.09414 | -0.021 | 17.5887

## 87. Re 6M Mach 0.50 (1)
BIGFOIL.COM POLAR EXPORT
NACA64-414 a=0.6
NACA64-414 a=0.6 |  |  |  | Cl Max: | 1.284 | at alpha= | 20 | deg
JavaFoil+Calcfoil stall+Eppler ext transition |  |  |  | L/D Max: | 146.548 | at alpha= | 4 | deg
Re: | 6000000 |  |  | Cd Min: | 0.00519 | at alpha= | -1.5 | deg
Mach: | 0.5 |  |  | Cl=0 at alpha= | -2.7681 | deg
|  |  |  | @ Cl=0.1, Cd= | 0.006784
|  |  |  | @ Cl=0.4, Cd= | 0.0053067
|  |  |  | @ Cl=0.6, Cd= | 0.0055363
alpha (deg) | Cl | Cd | Cm | Cl/Cd
-20 | -0.956 | 0.15614 | -0.026 | -6.124
-19.5 | -0.928 | 0.14826 | -0.026 | -6.26
-19 | -0.901 | 0.14438 | -0.026 | -6.239
-18.5 | -0.875 | 0.14842 | -0.027 | -5.896
-18 | -0.848 | 0.13608 | -0.027 | -6.229
-17.5 | -0.818 | 0.1332 | -0.026 | -6.143
-17 | -0.79 | 0.12707 | -0.026 | -6.217
-16.5 | -0.763 | 0.12318 | -0.026 | -6.192
-16 | -0.735 | 0.11949 | -0.026 | -6.155
-15.5 | -0.709 | 0.11509 | -0.027 | -6.159
-15 | -0.68 | 0.1093 | -0.027 | -6.225
-14.5 | -0.652 | 0.10519 | -0.026 | -6.198
-14 | -0.625 | 0.09669 | -0.027 | -6.459
-13.5 | -0.597 | 0.09011 | -0.027 | -6.628
-13 | -0.569 | 0.09886 | -0.027 | -5.758
-12.5 | -0.541 | 0.09089 | -0.027 | -5.955
-12 | -0.514 | 0.08251 | -0.027 | -6.228
-11.5 | -0.487 | 0.07444 | -0.028 | -6.539
-11 | -0.461 | 0.06732 | -0.03 | -6.844
-10.5 | -0.436 | 0.05998 | -0.034 | -7.275
-10 | -0.402 | 0.07535 | -0.027 | -5.337
-9.5 | -0.374 | 0.06568 | -0.027 | -5.701
-9 | -0.347 | 0.05759 | -0.029 | -6.032
-8.5 | -0.321 | 0.05219 | -0.032 | -6.15
-8 | -0.291 | 0.05581 | -0.027 | -5.215
-7.5 | -0.506 | 0.01088 | -0.058 | -46.499
-7 | -0.51 | 0.00932 | -0.06 | -54.694
-6.5 | -0.471 | 0.00877 | -0.06 | -53.768
-6 | -0.42 | 0.00839 | -0.061 | -50.027
-5.5 | -0.362 | 0.00809 | -0.062 | -44.738
-5 | -0.3 | 0.00775 | -0.063 | -38.76
-4.5 | -0.236 | 0.00759 | -0.063 | -31.06
-4 | -0.169 | 0.00733 | -0.064 | -23.063
-3.5 | -0.101 | 0.00718 | -0.065 | -14.099
-3 | -0.032 | 0.00702 | -0.065 | -4.619
-2.5 | 0.037 | 0.00691 | -0.066 | 5.344
-2 | 0.107 | 0.00677 | -0.067 | 15.749
-1.5 | 0.177 | 0.00519 | -0.068 | 34.04
-1 | 0.247 | 0.00522 | -0.068 | 47.339
-0.5 | 0.317 | 0.00521 | -0.069 | 60.806
0 | 0.387 | 0.00529 | -0.07 | 73.111
0.5 | 0.457 | 0.00538 | -0.07 | 84.905
1 | 0.526 | 0.00547 | -0.071 | 96.292
1.5 | 0.596 | 0.00553 | -0.072 | 107.861
2 | 0.666 | 0.00564 | -0.072 | 117.976
2.5 | 0.736 | 0.00575 | -0.073 | 127.887
3 | 0.805 | 0.00597 | -0.074 | 134.959
3.5 | 0.869 | 0.0062 | -0.075 | 140.067
4 | 0.935 | 0.00638 | -0.075 | 146.548
4.5 | 0.991 | 0.00792 | -0.075 | 125.121
5 | 1.047 | 0.00942 | -0.076 | 111.071
5.5 | 1.098 | 0.01246 | -0.076 | 88.152
6 | 1.148 | 0.01335 | -0.076 | 86.004
6.5 | 1.192 | 0.01421 | -0.077 | 83.883
7 | 1.226 | 0.01515 | -0.077 | 80.947
7.5 | 1.245 | 0.01626 | -0.078 | 76.584
8 | 1.24 | 0.01779 | -0.078 | 69.716
8.5 | 1.184 | 0.01952 | -0.078 | 60.647
9 | 0.77 | 0.02176 | -0.079 | 35.403
9.5 | 0.674 | 0.0652 | -0.041 | 10.338
10 | 0.831 | 0.02369 | -0.079 | 35.076
10.5 | 0.855 | 0.02727 | -0.079 | 31.347
11 | 0.754 | 0.08023 | -0.041 | 9.396
11.5 | 0.918 | 0.02846 | -0.081 | 32.258
12 | 0.82 | 0.07794 | -0.054 | 10.522
12.5 | 0.838 | 0.08952 | -0.047 | 9.356
13 | 0.865 | 0.09776 | -0.049 | 8.849
13.5 | 0.889 | 0.09637 | -0.046 | 9.221
14 | 0.919 | 0.10193 | -0.05 | 9.018
14.5 | 0.955 | 0.10553 | -0.056 | 9.047
15 | 0.969 | 0.11194 | -0.049 | 8.652
15.5 | 0.997 | 0.11758 | -0.051 | 8.483
16 | 1.038 | 0.11632 | -0.059 | 8.926
16.5 | 1.05 | 0.12509 | -0.052 | 8.391
17 | 1.076 | 0.14287 | -0.053 | 7.531
17.5 | 1.12 | 0.12607 | -0.062 | 8.884
18 | 1.176 | 0.11544 | -0.07 | 10.186
18.5 | 1.157 | 0.14019 | -0.056 | 8.252
19 | 1.19 | 0.14427 | -0.06 | 8.249
19.5 | 1.263 | 0.12077 | -0.073 | 10.456
20 | 1.284 | 0.13146 | -0.072 | 9.769

## 88. Re 6M Mach 0.50 (2)
BIGFOIL.COM POLAR EXPORT
NACA64-414 a=0.6
NACA64-414 a=0.6 |  |  |  | Cl Max: | 1.3828 | at alpha= | 11 | deg
XFOIL ncrit=9 |  |  |  | L/D Max: | 165.976 | at alpha= | 3 | deg
Re: | 6000000 |  |  | Cd Min: | 0.24899 | at alpha= | -20 | deg
Mach: | 0.5 |  |  | Cl=0 at alpha= | -2.8397 | deg
|  |  |  | @ Cl=0.1, Cd= | 0.0059171
|  |  |  | @ Cl=0.4, Cd= | 0.0043991
|  |  |  | @ Cl=0.6, Cd= | 0.0044753
alpha (deg) | Cl | Cd | Cm | Cl/Cd
-20 | -0.6769 | 0.24899 | 0.0381 | -2.7186
-19.5 | -0.6592 | 0.23925 | 0.0329 | -2.7553
-19 | -0.6396 | 0.23027 | 0.0276 | -2.7776
-18.5 | -0.6161 | 0.22305 | 0.0226 | -2.7622
-18 | -0.5979 | 0.21349 | 0.0171 | -2.8006
-17.5 | -0.5797 | 0.2042 | 0.0116 | -2.8389
-17 | -0.5565 | 0.1969 | 0.0067 | -2.8263
-16.5 | -0.54 | 0.18712 | 0.0011 | -2.8858
-16 | -0.5201 | 0.17888 | -0.004 | -2.9075
-15.5 | -0.4989 | 0.17122 | -0.0089 | -2.9138
-15 | -0.4828 | 0.16211 | -0.0143 | -2.9782
-14.5 | -0.4702 | 0.15229 | -0.0199 | -3.0875
-14 | -0.4509 | 0.14463 | -0.0247 | -3.1176
-13.5 | -0.4366 | 0.13583 | -0.03 | -3.2143
-13 | -0.429 | 0.12584 | -0.0359 | -3.4091
-12.5 | -0.4318 | 0.11408 | -0.0428 | -3.7851
-11.5 | -0.4452 | 0.0917 | -0.0571 | -4.855
-11 | -0.4468 | 0.08225 | -0.0633 | -5.4322
-10.5 | -0.4691 | 0.07008 | -0.0717 | -6.6938
-10 | -0.4967 | 0.05536 | -0.0827 | -8.9722
-9.5 | -0.527 | 0.04332 | -0.0924 | -12.1653
-9 | -0.5611 | 0.03431 | -0.0979 | -16.3538
-8.5 | -0.6052 | 0.02794 | -0.0957 | -21.6607
-8 | -0.6398 | 0.0207 | -0.0899 | -30.9082
-7.5 | -0.6375 | 0.01371 | -0.0847 | -46.4989
-7 | -0.5871 | 0.01065 | -0.0809 | -55.1268
-6.5 | -0.5223 | 0.00915 | -0.0782 | -57.082
-6 | -0.4521 | 0.00827 | -0.0764 | -54.6675
-5.5 | -0.3803 | 0.00768 | -0.0752 | -49.5182
-5 | -0.3086 | 0.00719 | -0.0744 | -42.9207
-4.5 | -0.2365 | 0.00688 | -0.074 | -34.375
-4 | -0.1646 | 0.00663 | -0.0739 | -24.8265
-3.5 | -0.0935 | 0.00637 | -0.0739 | -14.6782
-2.5 | 0.0481 | 0.00605 | -0.0746 | 7.9504
-2 | 0.1184 | 0.00587 | -0.0752 | 20.1704
-1 | 0.2563 | 0.00512 | -0.0766 | 50.0586
-0.5 | 0.3241 | 0.00455 | -0.0774 | 71.2308
0 | 0.3939 | 0.0044 | -0.0782 | 89.5227
0.5 | 0.4644 | 0.00439 | -0.0791 | 105.7859
1 | 0.5349 | 0.00442 | -0.0799 | 121.0181
1.5 | 0.6056 | 0.00448 | -0.0807 | 135.1786
2 | 0.6762 | 0.00459 | -0.0814 | 147.3203
2.5 | 0.7465 | 0.00473 | -0.082 | 157.8224
3 | 0.8166 | 0.00492 | -0.0824 | 165.9756
3.5 | 0.8821 | 0.00543 | -0.082 | 162.4494
4 | 0.9316 | 0.00684 | -0.0793 | 136.1988
4.5 | 0.9776 | 0.00814 | -0.0758 | 120.0983
5 | 1.0216 | 0.00923 | -0.0716 | 110.6826
6 | 1.0779 | 0.01138 | -0.0579 | 94.7188
6.5 | 1.1152 | 0.0125 | -0.053 | 89.216
7 | 1.1536 | 0.01372 | -0.0484 | 84.0816
7.5 | 1.1915 | 0.015 | -0.0438 | 79.4333
8.5 | 1.2687 | 0.01837 | -0.0357 | 69.0637
9 | 1.3036 | 0.02056 | -0.0314 | 63.4047
9.5 | 1.3308 | 0.02335 | -0.0268 | 56.9936
10 | 1.3583 | 0.0263 | -0.0223 | 51.6464
10.5 | 1.376 | 0.03018 | -0.0178 | 45.5931
11 | 1.3828 | 0.03509 | -0.0134 | 39.4072
11.5 | 1.3722 | 0.04164 | -0.0096 | 32.9539
12 | 1.3486 | 0.04979 | -0.0072 | 27.0858
12.5 | 1.3221 | 0.05916 | -0.0068 | 22.3479
13 | 1.2912 | 0.0701 | -0.0088 | 18.4194
13.5 | 1.2606 | 0.08225 | -0.0132 | 15.3264
14 | 1.2297 | 0.09562 | -0.0197 | 12.8603
14.5 | 1.1957 | 0.11072 | -0.0286 | 10.7993
15 | 1.1683 | 0.12598 | -0.0385 | 9.2737
15.5 | 1.147 | 0.14111 | -0.0485 | 8.1284
16 | 1.1305 | 0.15575 | -0.0582 | 7.2584

## 89. Re 7M Mach 0.00 (1)
BIGFOIL.COM POLAR EXPORT
NACA64-414 a=0.6
NACA64-414 a=0.6 |  |  |  | Cl Max: | 1.41 | at alpha= | 12 | deg
JavaFoil+Calcfoil stall+Eppler ext transition |  |  |  | L/D Max: | 137.158 | at alpha= | 3.5 | deg
Re: | 7000000 |  |  | Cd Min: | 0.00492 | at alpha= | -1.5 | deg
Mach: | 0 |  |  | Cl=0 at alpha= | -2.7667 | deg
|  |  |  | @ Cl=0.1, Cd= | 0.0052557
|  |  |  | @ Cl=0.4, Cd= | 0.0050241
|  |  |  | @ Cl=0.6, Cd= | 0.0051945
alpha (deg) | Cl | Cd | Cm | Cl/Cd
-17.5 | -0.7 | 0.12655 | -0.022 | -5.534
-17 | -0.717 | 0.12185 | -0.022 | -5.884
-16.5 | -0.734 | 0.11334 | -0.023 | -6.477
-16 | -0.75 | 0.10413 | -0.025 | -7.206
-15.5 | -0.761 | 0.09958 | -0.025 | -7.641
-15 | -0.771 | 0.09309 | -0.026 | -8.279
-14.5 | -0.779 | 0.08642 | -0.027 | -9.009
-14 | -0.784 | 0.07831 | -0.029 | -10.012
-13.5 | -0.801 | 0.05852 | -0.034 | -13.686
-13 | -0.85 | 0.02698 | -0.04 | -31.493
-12.5 | -0.873 | 0.0155 | -0.043 | -56.304
-12 | -0.86 | 0.0138 | -0.044 | -62.291
-11.5 | -0.851 | 0.01147 | -0.046 | -74.178
-11 | -0.835 | 0.0104 | -0.047 | -80.278
-10.5 | -0.802 | 0.00976 | -0.048 | -82.172
-10 | -0.766 | 0.00928 | -0.048 | -82.594
-9.5 | -0.727 | 0.00894 | -0.049 | -81.337
-9 | -0.685 | 0.00859 | -0.049 | -79.723
-8.5 | -0.64 | 0.00831 | -0.05 | -76.985
-8 | -0.592 | 0.0081 | -0.051 | -73.148
-7.5 | -0.542 | 0.00788 | -0.051 | -68.784
-7 | -0.49 | 0.00763 | -0.052 | -64.267
-6.5 | -0.436 | 0.00745 | -0.052 | -58.507
-6 | -0.38 | 0.00729 | -0.053 | -52.151
-5.5 | -0.323 | 0.00713 | -0.054 | -45.318
-5 | -0.265 | 0.00698 | -0.054 | -38.027
-4.5 | -0.207 | 0.00683 | -0.055 | -30.282
-4 | -0.148 | 0.00674 | -0.055 | -21.914
-3.5 | -0.088 | 0.00662 | -0.056 | -13.315
-3 | -0.028 | 0.00652 | -0.057 | -4.325
-2.5 | 0.032 | 0.00644 | -0.057 | 4.982
-2 | 0.093 | 0.0053 | -0.058 | 17.461
-1.5 | 0.153 | 0.00492 | -0.058 | 31.083
-1 | 0.214 | 0.00492 | -0.059 | 43.483
-0.5 | 0.274 | 0.00492 | -0.06 | 55.735
0 | 0.335 | 0.00498 | -0.06 | 67.304
0.5 | 0.395 | 0.00502 | -0.061 | 78.789
1 | 0.456 | 0.00507 | -0.062 | 89.888
1.5 | 0.516 | 0.0051 | -0.062 | 101.183
2 | 0.577 | 0.00516 | -0.063 | 111.658
2.5 | 0.637 | 0.00525 | -0.063 | 121.28
3 | 0.697 | 0.00538 | -0.064 | 129.596
3.5 | 0.754 | 0.0055 | -0.065 | 137.158
4 | 0.813 | 0.00626 | -0.065 | 129.91
4.5 | 0.871 | 0.00675 | -0.066 | 128.937
5 | 0.928 | 0.00762 | -0.066 | 121.738
5.5 | 0.98 | 0.00874 | -0.067 | 112.156
6 | 1.029 | 0.01008 | -0.067 | 102.151
6.5 | 1.079 | 0.01056 | -0.067 | 102.227
7 | 1.127 | 0.01104 | -0.068 | 102.138
7.5 | 1.173 | 0.0115 | -0.068 | 102.002
8 | 1.217 | 0.01202 | -0.069 | 101.19
8.5 | 1.257 | 0.01259 | -0.069 | 99.851
9 | 1.295 | 0.01322 | -0.07 | 97.936
9.5 | 1.326 | 0.01391 | -0.07 | 95.31
10 | 1.352 | 0.01462 | -0.071 | 92.501
10.5 | 1.374 | 0.01507 | -0.071 | 91.186
11 | 1.391 | 0.01593 | -0.071 | 87.355
11.5 | 1.403 | 0.01684 | -0.072 | 83.34
12 | 1.41 | 0.01785 | -0.072 | 79.026
12.5 | 1.409 | 0.01871 | -0.072 | 75.32
13 | 1.399 | 0.01994 | -0.073 | 70.17
13.5 | 1.384 | 0.02145 | -0.073 | 64.528
14 | 1.364 | 0.02293 | -0.073 | 59.462
14.5 | 1.338 | 0.02469 | -0.074 | 54.19
15 | 1.307 | 0.02699 | -0.074 | 48.417
15.5 | 1.272 | 0.02954 | -0.074 | 43.063
16 | 1.233 | 0.03262 | -0.074 | 37.819
16.5 | 1.194 | 0.03542 | -0.074 | 33.7
17 | 1.15 | 0.03938 | -0.074 | 29.208

## 90. Re 7M Mach 0.00 (2)
BIGFOIL.COM POLAR EXPORT
NACA64-414 a=0.6
NACA64-414 a=0.6 |  |  |  | Cl Max: | 1.7716 | at alpha= | 20 | deg
XFOIL ncrit=9 |  |  |  | L/D Max: | 147.093 | at alpha= | 3 | deg
Re: | 7000000 |  |  | Cd Min: | 0.05964 | at alpha= | 20 | deg
Mach: | 0 |  |  | Cl=0 at alpha= | -2.8265 | deg
|  |  |  | @ Cl=0.1, Cd= | 0.0053239
|  |  |  | @ Cl=0.4, Cd= | 0.0040744
|  |  |  | @ Cl=0.6, Cd= | 0.0043429
alpha (deg) | Cl | Cd | Cm | Cl/Cd
-20 | -1.5445 | 0.03413 | -0.0764 | -45.2534
-19.5 | -1.541 | 0.02984 | -0.0771 | -51.6421
-19 | -1.5302 | 0.02654 | -0.077 | -57.6564
-18.5 | -1.5191 | 0.02367 | -0.0761 | -64.1783
-18 | -1.5046 | 0.02171 | -0.0741 | -69.3045
-17.5 | -1.4951 | 0.01988 | -0.0704 | -75.2062
-17 | -1.4888 | 0.01846 | -0.0645 | -80.6501
-16.5 | -1.4606 | 0.01731 | -0.0615 | -84.379
-16 | -1.4238 | 0.01629 | -0.0596 | -87.4033
-15.5 | -1.3828 | 0.01538 | -0.0583 | -89.909
-15 | -1.3383 | 0.0146 | -0.0573 | -91.6644
-14.5 | -1.2916 | 0.01389 | -0.0565 | -92.9878
-14 | -1.2432 | 0.01324 | -0.056 | -93.8973
-13.5 | -1.1933 | 0.01267 | -0.0556 | -94.1831
-13 | -1.1419 | 0.01217 | -0.0554 | -93.8291
-12.5 | -1.0912 | 0.01152 | -0.055 | -94.7222
-12 | -1.0397 | 0.01089 | -0.0548 | -95.4729
-11.5 | -0.9867 | 0.01039 | -0.0548 | -94.9663
-11 | -0.9328 | 0.00995 | -0.0548 | -93.7487
-10.5 | -0.8782 | 0.00955 | -0.055 | -91.9581
-10 | -0.823 | 0.00917 | -0.0552 | -89.7492
-9 | -0.7119 | 0.00841 | -0.0557 | -84.6492
-8.5 | -0.656 | 0.00804 | -0.056 | -81.592
-8 | -0.5993 | 0.00774 | -0.0564 | -77.4289
-7.5 | -0.5423 | 0.00746 | -0.0568 | -72.6944
-7 | -0.4849 | 0.00724 | -0.0573 | -66.9751
-6.5 | -0.4275 | 0.00697 | -0.0578 | -61.3343
-6 | -0.3699 | 0.00671 | -0.0583 | -55.1267
-5.5 | -0.312 | 0.00651 | -0.0589 | -47.9263
-5 | -0.2538 | 0.00633 | -0.0595 | -40.0948
-4.5 | -0.1956 | 0.00615 | -0.0601 | -31.8049
-4 | -0.1372 | 0.00597 | -0.0607 | -22.9816
-3.5 | -0.0788 | 0.00584 | -0.0613 | -13.4932
-3 | -0.0203 | 0.0057 | -0.062 | -3.5614
-2.5 | 0.0382 | 0.00554 | -0.0627 | 6.8953
-2 | 0.0964 | 0.00534 | -0.0633 | 18.0524
-1.5 | 0.1546 | 0.00508 | -0.0641 | 30.4331
-0.5 | 0.2702 | 0.00433 | -0.0656 | 62.4018
0 | 0.3284 | 0.00408 | -0.0663 | 80.4902
0.5 | 0.3871 | 0.00407 | -0.0671 | 95.1106
1 | 0.4457 | 0.00409 | -0.0678 | 108.9731
1.5 | 0.5044 | 0.00415 | -0.0685 | 121.5422
2 | 0.5627 | 0.00424 | -0.0692 | 132.7123
2.5 | 0.6207 | 0.0044 | -0.0699 | 141.0682
3 | 0.6781 | 0.00461 | -0.0705 | 147.0933
4 | 0.7824 | 0.00614 | -0.0703 | 127.4267
4.5 | 0.8334 | 0.00687 | -0.07 | 121.31
5 | 0.8843 | 0.00753 | -0.0696 | 117.4369
5.5 | 0.9358 | 0.00806 | -0.0693 | 116.1042
6 | 0.986 | 0.00862 | -0.0688 | 114.3852
6.5 | 1.0368 | 0.00903 | -0.0684 | 114.8173
7 | 1.0875 | 0.00935 | -0.0679 | 116.3102
7.5 | 1.1372 | 0.00967 | -0.0673 | 117.6008
8 | 1.1857 | 0.00997 | -0.0665 | 118.9268
9 | 1.2774 | 0.01075 | -0.0639 | 118.8279
9.5 | 1.3204 | 0.01131 | -0.0622 | 116.7462
10 | 1.3557 | 0.01191 | -0.0591 | 113.8287
10.5 | 1.3832 | 0.01256 | -0.0547 | 110.1274
11 | 1.4121 | 0.0134 | -0.0511 | 105.3806
11.5 | 1.4398 | 0.01446 | -0.0477 | 99.5712
12 | 1.4692 | 0.01557 | -0.0448 | 94.361
12.5 | 1.5001 | 0.01671 | -0.0424 | 89.7726
13 | 1.5289 | 0.01803 | -0.04 | 84.7976
13.5 | 1.5549 | 0.0196 | -0.0375 | 79.3316
14 | 1.5795 | 0.02135 | -0.035 | 73.9813
14.5 | 1.6039 | 0.02319 | -0.0328 | 69.1634
15 | 1.6275 | 0.02516 | -0.0308 | 64.686
15.5 | 1.65 | 0.02729 | -0.0289 | 60.4617
16 | 1.6696 | 0.02972 | -0.0271 | 56.1777
16.5 | 1.6889 | 0.03234 | -0.0255 | 52.2233
17 | 1.7038 | 0.03544 | -0.0239 | 48.0756
17.5 | 1.7205 | 0.03855 | -0.0228 | 44.6304
18 | 1.7362 | 0.04187 | -0.0219 | 41.4664
18.5 | 1.7497 | 0.04557 | -0.0212 | 38.3959
19 | 1.7588 | 0.04988 | -0.0208 | 35.2606
19.5 | 1.7679 | 0.05435 | -0.0208 | 32.5281
20 | 1.7716 | 0.05964 | -0.0211 | 29.7049

## 91. Re 7M Mach 0.10 (1)
BIGFOIL.COM POLAR EXPORT
NACA64-414 a=0.6
NACA64-414 a=0.6 |  |  |  | Cl Max: | 1.403 | at alpha= | 12 | deg
JavaFoil+Calcfoil stall+Eppler ext transition |  |  |  | L/D Max: | 137.669 | at alpha= | 3.5 | deg
Re: | 7000000 |  |  | Cd Min: | 0.00491 | at alpha= | -1 | deg
Mach: | 0.1 |  |  | Cl=0 at alpha= | -2.7667 | deg
|  |  |  | @ Cl=0.1, Cd= | 0.0052564
|  |  |  | @ Cl=0.4, Cd= | 0.005032
|  |  |  | @ Cl=0.6, Cd= | 0.0051867
alpha (deg) | Cl | Cd | Cm | Cl/Cd
-17.5 | -0.66 | 0.13228 | -0.021 | -4.99
-17 | -0.681 | 0.12449 | -0.022 | -5.472
-16.5 | -0.702 | 0.11598 | -0.023 | -6.05
-16 | -0.721 | 0.10764 | -0.024 | -6.693
-15.5 | -0.734 | 0.10361 | -0.024 | -7.087
-15 | -0.748 | 0.09599 | -0.025 | -7.794
-14.5 | -0.759 | 0.08967 | -0.026 | -8.459
-14 | -0.765 | 0.08241 | -0.028 | -9.285
-13.5 | -0.771 | 0.07094 | -0.031 | -10.864
-13 | -0.824 | 0.03319 | -0.039 | -24.838
-12.5 | -0.847 | 0.01952 | -0.042 | -43.37
-12 | -0.847 | 0.01488 | -0.044 | -56.923
-11.5 | -0.841 | 0.01213 | -0.046 | -69.312
-11 | -0.826 | 0.00998 | -0.047 | -82.754
-10.5 | -0.8 | 0.00994 | -0.048 | -80.559
-10 | -0.766 | 0.0094 | -0.049 | -81.434
-9.5 | -0.727 | 0.00904 | -0.049 | -80.494
-9 | -0.686 | 0.00868 | -0.05 | -79.047
-8.5 | -0.641 | 0.00834 | -0.05 | -76.884
-8 | -0.594 | 0.00814 | -0.051 | -72.94
-7.5 | -0.544 | 0.00791 | -0.051 | -68.753
-7 | -0.492 | 0.00764 | -0.052 | -64.397
-6.5 | -0.438 | 0.00752 | -0.053 | -58.185
-6 | -0.382 | 0.00731 | -0.053 | -52.198
-5.5 | -0.325 | 0.00715 | -0.054 | -45.435
-5 | -0.267 | 0.00698 | -0.054 | -38.207
-4.5 | -0.208 | 0.00686 | -0.055 | -30.304
-4 | -0.148 | 0.00674 | -0.056 | -22.032
-3.5 | -0.089 | 0.00662 | -0.056 | -13.39
-3 | -0.028 | 0.00651 | -0.057 | -4.351
-2.5 | 0.032 | 0.00643 | -0.058 | 5.012
-2 | 0.093 | 0.0053 | -0.058 | 17.553
-1.5 | 0.154 | 0.00492 | -0.059 | 31.268
-1 | 0.215 | 0.00491 | -0.059 | 43.744
-0.5 | 0.276 | 0.00494 | -0.06 | 55.858
0 | 0.337 | 0.00498 | -0.061 | 67.651
0.5 | 0.397 | 0.00503 | -0.061 | 78.994
1 | 0.458 | 0.00507 | -0.062 | 90.426
1.5 | 0.519 | 0.00512 | -0.062 | 101.303
2 | 0.58 | 0.00516 | -0.063 | 112.344
2.5 | 0.64 | 0.00524 | -0.064 | 122.19
3 | 0.701 | 0.00539 | -0.064 | 129.985
3.5 | 0.758 | 0.00551 | -0.065 | 137.669
4 | 0.817 | 0.00626 | -0.066 | 130.499
4.5 | 0.875 | 0.00684 | -0.066 | 127.979
5 | 0.932 | 0.00765 | -0.067 | 121.873
5.5 | 0.984 | 0.00882 | -0.067 | 111.572
6 | 1.033 | 0.01016 | -0.067 | 101.741
6.5 | 1.083 | 0.01066 | -0.068 | 101.611
7 | 1.132 | 0.01112 | -0.068 | 101.759
7.5 | 1.177 | 0.01162 | -0.069 | 101.353
8 | 1.221 | 0.01213 | -0.069 | 100.602
8.5 | 1.261 | 0.01272 | -0.07 | 99.117
9 | 1.297 | 0.01336 | -0.07 | 97.084
9.5 | 1.328 | 0.01407 | -0.07 | 94.352
10 | 1.353 | 0.01482 | -0.071 | 91.281
10.5 | 1.373 | 0.01529 | -0.071 | 89.855
11 | 1.389 | 0.01617 | -0.072 | 85.868
11.5 | 1.398 | 0.01711 | -0.072 | 81.703
12 | 1.403 | 0.01816 | -0.072 | 77.236
12.5 | 1.398 | 0.01923 | -0.073 | 72.669
13 | 1.385 | 0.02049 | -0.073 | 67.581
13.5 | 1.365 | 0.02195 | -0.073 | 62.185
14 | 1.339 | 0.02371 | -0.074 | 56.479
14.5 | 1.308 | 0.02567 | -0.074 | 50.952
15 | 1.273 | 0.02766 | -0.074 | 46.037
15.5 | 1.232 | 0.03072 | -0.074 | 40.096
16 | 1.187 | 0.03426 | -0.074 | 34.649
16.5 | 1.14 | 0.03786 | -0.074 | 30.122
17 | 1.091 | 0.04256 | -0.074 | 25.624

## 92. Re 7M Mach 0.10 (2)
BIGFOIL.COM POLAR EXPORT
NACA64-414 a=0.6
NACA64-414 a=0.6 |  |  |  | Cl Max: | 1.7619 | at alpha= | 20 | deg
XFOIL ncrit=9 |  |  |  | L/D Max: | 148.026 | at alpha= | 3 | deg
Re: | 7000000 |  |  | Cd Min: | 0.0636 | at alpha= | 20 | deg
Mach: | 0.1 |  |  | Cl=0 at alpha= | -2.8268 | deg
|  |  |  | @ Cl=0.1, Cd= | 0.0053276
|  |  |  | @ Cl=0.4, Cd= | 0.0040818
|  |  |  | @ Cl=0.6, Cd= | 0.0043423
alpha (deg) | Cl | Cd | Cm | Cl/Cd
-20 | -1.5134 | 0.03991 | -0.0778 | -37.9203
-19.5 | -1.5184 | 0.03434 | -0.0795 | -44.2167
-18 | -1.4924 | 0.02373 | -0.0792 | -62.8909
-17.5 | -1.4819 | 0.02152 | -0.0764 | -68.8615
-17 | -1.4701 | 0.01979 | -0.0725 | -74.285
-16.5 | -1.4623 | 0.01837 | -0.0664 | -79.6026
-16 | -1.4303 | 0.01714 | -0.0637 | -83.4481
-15.5 | -1.3919 | 0.01606 | -0.0618 | -86.6687
-15 | -1.3486 | 0.01516 | -0.0603 | -88.9578
-14.5 | -1.3024 | 0.01436 | -0.0592 | -90.6964
-14 | -1.2541 | 0.01363 | -0.0584 | -92.0103
-13.5 | -1.204 | 0.01299 | -0.0577 | -92.6867
-13 | -1.1522 | 0.01244 | -0.0573 | -92.6206
-12.5 | -1.0997 | 0.01191 | -0.0569 | -92.3342
-12 | -1.0487 | 0.01114 | -0.0564 | -94.1382
-11.5 | -0.9953 | 0.01058 | -0.0562 | -94.0737
-11 | -0.9409 | 0.0101 | -0.0561 | -93.1584
-10.5 | -0.8857 | 0.00967 | -0.0561 | -91.5926
-10 | -0.8299 | 0.00927 | -0.0562 | -89.5254
-9.5 | -0.7737 | 0.00892 | -0.0564 | -86.7377
-9 | -0.7174 | 0.00853 | -0.0566 | -84.1032
-8.5 | -0.6611 | 0.00811 | -0.0567 | -81.5166
-8 | -0.604 | 0.00779 | -0.0571 | -77.5353
-7.5 | -0.5464 | 0.0075 | -0.0574 | -72.8533
-7 | -0.4885 | 0.00727 | -0.0579 | -67.1939
-6.5 | -0.4305 | 0.00701 | -0.0583 | -61.4123
-6 | -0.3725 | 0.00673 | -0.0588 | -55.3492
-5.5 | -0.3141 | 0.00653 | -0.0593 | -48.1011
-5 | -0.2555 | 0.00635 | -0.0599 | -40.2362
-4.5 | -0.1969 | 0.00617 | -0.0605 | -31.9125
-4 | -0.1381 | 0.00598 | -0.0611 | -23.0936
-3.5 | -0.0792 | 0.00585 | -0.0617 | -13.5385
-3 | -0.0204 | 0.00572 | -0.0624 | -3.5664
-2.5 | 0.0385 | 0.00555 | -0.063 | 6.9369
-2 | 0.0971 | 0.00534 | -0.0637 | 18.1835
-1.5 | 0.1556 | 0.00509 | -0.0644 | 30.5697
-1 | 0.2139 | 0.00473 | -0.0652 | 45.222
-0.5 | 0.2719 | 0.00434 | -0.066 | 62.6498
0 | 0.3305 | 0.00408 | -0.0667 | 81.0049
0.5 | 0.3896 | 0.00408 | -0.0675 | 95.4902
1 | 0.4486 | 0.00409 | -0.0682 | 109.6822
1.5 | 0.5076 | 0.00415 | -0.0689 | 122.3133
2 | 0.5663 | 0.00425 | -0.0696 | 133.2471
2.5 | 0.6247 | 0.00441 | -0.0703 | 141.6553
3 | 0.6824 | 0.00461 | -0.0709 | 148.026
3.5 | 0.7346 | 0.00545 | -0.0707 | 134.789
4 | 0.7871 | 0.00616 | -0.0706 | 127.776
4.5 | 0.8384 | 0.0069 | -0.0703 | 121.5072
5 | 0.8894 | 0.00758 | -0.0698 | 117.3351
5.5 | 0.9411 | 0.00812 | -0.0695 | 115.899
6 | 0.9914 | 0.00869 | -0.0689 | 114.0852
6.5 | 1.0425 | 0.00909 | -0.0684 | 114.6865
7 | 1.0934 | 0.00941 | -0.0679 | 116.1955
7.5 | 1.1431 | 0.00975 | -0.0671 | 117.241
8 | 1.1916 | 0.01006 | -0.0662 | 118.4493
8.5 | 1.2368 | 0.01038 | -0.0645 | 119.1522
9 | 1.2829 | 0.01087 | -0.0632 | 118.0221
9.5 | 1.3246 | 0.01147 | -0.0612 | 115.4839
10 | 1.3541 | 0.01207 | -0.0568 | 112.1872
10.5 | 1.3834 | 0.0128 | -0.0528 | 108.0781
11 | 1.4127 | 0.01373 | -0.0493 | 102.8915
11.5 | 1.4404 | 0.01489 | -0.0459 | 96.7361
12 | 1.4712 | 0.01602 | -0.0432 | 91.8352
12.5 | 1.5017 | 0.01726 | -0.0407 | 87.0046
13 | 1.5305 | 0.01867 | -0.0382 | 81.9764
13.5 | 1.5557 | 0.02039 | -0.0356 | 76.2972
14 | 1.5794 | 0.02228 | -0.0331 | 70.8887
14.5 | 1.6048 | 0.02415 | -0.0309 | 66.4513
15 | 1.6282 | 0.02623 | -0.0289 | 62.074
15.5 | 1.6503 | 0.02851 | -0.0269 | 57.885
16 | 1.6684 | 0.03121 | -0.025 | 53.4572
16.5 | 1.6858 | 0.03413 | -0.0234 | 49.3935
17 | 1.7016 | 0.03734 | -0.022 | 45.5704
17.5 | 1.7186 | 0.0406 | -0.0209 | 42.33
18 | 1.733 | 0.04422 | -0.0201 | 39.1904
18.5 | 1.7442 | 0.04835 | -0.0195 | 36.0745
19 | 1.7487 | 0.05338 | -0.0192 | 32.7595
19.5 | 1.7563 | 0.05829 | -0.0194 | 30.1304
20 | 1.7619 | 0.0636 | -0.0199 | 27.7028

## 93. Re 7M Mach 0.25 (1)
BIGFOIL.COM POLAR EXPORT
NACA64-414 a=0.6
NACA64-414 a=0.6 |  |  |  | Cl Max: | 1.358 | at alpha= | 10.5 | deg
JavaFoil+Calcfoil stall+Eppler ext transition |  |  |  | L/D Max: | 139.033 | at alpha= | 3.5 | deg
Re: | 7000000 |  |  | Cd Min: | 0.00493 | at alpha= | -1.5 | deg
Mach: | 0.25 |  |  | Cl=0 at alpha= | -2.7661 | deg
|  |  |  | @ Cl=0.1, Cd= | 0.0053323
|  |  |  | @ Cl=0.4, Cd= | 0.0050548
|  |  |  | @ Cl=0.6, Cd= | 0.0052264
alpha (deg) | Cl | Cd | Cm | Cl/Cd
-15.5 | -0.516 | 0.11763 | -0.022 | -4.389
-15 | -0.561 | 0.11062 | -0.022 | -5.071
-14.5 | -0.601 | 0.10432 | -0.023 | -5.758
-14 | -0.632 | 0.09607 | -0.023 | -6.582
-13.5 | -0.651 | 0.08986 | -0.024 | -7.246
-13 | -0.664 | 0.08194 | -0.026 | -8.102
-12.5 | -0.671 | 0.0753 | -0.028 | -8.907
-12 | -0.676 | 0.0668 | -0.03 | -10.117
-11.5 | -0.729 | 0.03101 | -0.041 | -23.513
-11 | -0.768 | 0.01459 | -0.046 | -52.623
-10.5 | -0.771 | 0.01111 | -0.049 | -69.385
-10 | -0.755 | 0.01014 | -0.05 | -74.423
-9.5 | -0.723 | 0.00954 | -0.05 | -75.856
-9 | -0.687 | 0.00899 | -0.051 | -76.447
-8.5 | -0.646 | 0.00869 | -0.052 | -74.342
-8 | -0.601 | 0.00841 | -0.052 | -71.488
-7.5 | -0.553 | 0.00817 | -0.053 | -67.658
-7 | -0.501 | 0.00786 | -0.053 | -63.796
-6.5 | -0.447 | 0.00765 | -0.054 | -58.447
-6 | -0.39 | 0.00743 | -0.055 | -52.526
-5.5 | -0.332 | 0.00726 | -0.055 | -45.773
-5 | -0.273 | 0.00709 | -0.056 | -38.525
-4.5 | -0.213 | 0.00696 | -0.057 | -30.654
-4 | -0.152 | 0.0068 | -0.057 | -22.405
-3.5 | -0.091 | 0.00669 | -0.058 | -13.596
-3 | -0.029 | 0.00658 | -0.058 | -4.42
-2.5 | 0.033 | 0.00649 | -0.059 | 5.099
-2 | 0.096 | 0.00536 | -0.06 | 17.833
-1.5 | 0.158 | 0.00493 | -0.06 | 32.041
-1 | 0.221 | 0.00497 | -0.061 | 44.443
-0.5 | 0.283 | 0.00498 | -0.062 | 56.902
0 | 0.346 | 0.00502 | -0.062 | 68.971
0.5 | 0.408 | 0.00506 | -0.063 | 80.76
1 | 0.471 | 0.0051 | -0.064 | 92.273
1.5 | 0.533 | 0.00516 | -0.064 | 103.27
2 | 0.596 | 0.00522 | -0.065 | 114.048
2.5 | 0.658 | 0.00532 | -0.065 | 123.592
3 | 0.72 | 0.00543 | -0.066 | 132.593
3.5 | 0.779 | 0.0056 | -0.067 | 139.033
4 | 0.839 | 0.00644 | -0.067 | 130.332
4.5 | 0.898 | 0.00706 | -0.068 | 127.284
5 | 0.955 | 0.00747 | -0.068 | 127.813
5.5 | 1.006 | 0.00922 | -0.069 | 109.102
6 | 1.057 | 0.01057 | -0.069 | 99.933
6.5 | 1.107 | 0.01113 | -0.069 | 99.383
7 | 1.154 | 0.01168 | -0.07 | 98.78
7.5 | 1.199 | 0.01223 | -0.07 | 98.038
8 | 1.24 | 0.01284 | -0.071 | 96.555
8.5 | 1.277 | 0.01352 | -0.071 | 94.446
9 | 1.309 | 0.01433 | -0.072 | 91.343
9.5 | 1.333 | 0.01512 | -0.072 | 88.117
10 | 1.349 | 0.01598 | -0.073 | 84.395
10.5 | 1.358 | 0.01665 | -0.073 | 81.526
11 | 1.358 | 0.01774 | -0.073 | 76.577
11.5 | 1.351 | 0.01893 | -0.074 | 71.343
12 | 1.333 | 0.0203 | -0.074 | 65.688
12.5 | 1.301 | 0.02189 | -0.074 | 59.435
13 | 1.255 | 0.02374 | -0.075 | 52.877
13.5 | 1.198 | 0.02628 | -0.075 | 45.566
14 | 1.129 | 0.02946 | -0.075 | 38.33
14.5 | 1.048 | 0.03423 | -0.074 | 30.633
15 | 0.935 | 0.05108 | -0.07 | 18.305
15.5 | 0.775 | 0.10871 | -0.049 | 7.125

## 94. Re 7M Mach 0.25 (2)
BIGFOIL.COM POLAR EXPORT
NACA64-414 a=0.6
NACA64-414 a=0.6 |  |  |  | Cl Max: | 1.7014 | at alpha= | 18.5 | deg
XFOIL ncrit=9 |  |  |  | L/D Max: | 152.306 | at alpha= | 3 | deg
Re: | 7000000 |  |  | Cd Min: | 0.19852 | at alpha= | -19.5 | deg
Mach: | 0.25 |  |  | Cl=0 at alpha= | -2.8295 | deg
|  |  |  | @ Cl=0.1, Cd= | 0.0054134
|  |  |  | @ Cl=0.4, Cd= | 0.004111
|  |  |  | @ Cl=0.6, Cd= | 0.0043186
alpha (deg) | Cl | Cd | Cm | Cl/Cd
-19.5 | -0.6641 | 0.19852 | 0.0173 | -3.3453
-19 | -0.6463 | 0.19245 | 0.013 | -3.3583
-17.5 | -1.3026 | 0.04551 | -0.0891 | -28.6223
-16.5 | -1.3394 | 0.03177 | -0.0931 | -42.1593
-15.5 | -1.3405 | 0.0234 | -0.0905 | -57.2863
-15 | -1.3465 | 0.0204 | -0.085 | -66.0049
-14.5 | -1.3351 | 0.01861 | -0.0785 | -71.741
-14 | -1.2964 | 0.01718 | -0.0752 | -75.4598
-13.5 | -1.252 | 0.01587 | -0.0724 | -78.891
-13 | -1.2014 | 0.01488 | -0.0702 | -80.7392
-12.5 | -1.1493 | 0.01389 | -0.0684 | -82.743
-12 | -1.0946 | 0.01306 | -0.0668 | -83.8132
-11.5 | -1.0399 | 0.01215 | -0.0654 | -85.5885
-11 | -0.9851 | 0.0112 | -0.0641 | -87.9554
-10.5 | -0.9273 | 0.01054 | -0.0632 | -87.9791
-10 | -0.8685 | 0.00998 | -0.0625 | -87.024
-9.5 | -0.8092 | 0.00948 | -0.0619 | -85.3586
-9 | -0.7494 | 0.00902 | -0.0616 | -83.082
-8.5 | -0.6892 | 0.00865 | -0.0613 | -79.6763
-8 | -0.6299 | 0.00811 | -0.0611 | -77.6695
-7.5 | -0.5695 | 0.00776 | -0.0611 | -73.3892
-7 | -0.5087 | 0.00746 | -0.0612 | -68.1903
-6.5 | -0.4478 | 0.00719 | -0.0613 | -62.2809
-6 | -0.3871 | 0.0069 | -0.0616 | -56.1014
-5.5 | -0.3262 | 0.00663 | -0.0619 | -49.2006
-5 | -0.2651 | 0.00643 | -0.0623 | -41.2286
-4.5 | -0.204 | 0.00626 | -0.0628 | -32.5879
-4 | -0.143 | 0.00606 | -0.0633 | -23.5974
-3.5 | -0.0818 | 0.00592 | -0.0639 | -13.8176
-3 | -0.0208 | 0.00577 | -0.0645 | -3.6049
-2.5 | 0.0402 | 0.00564 | -0.0651 | 7.1277
-2 | 0.1009 | 0.00541 | -0.0658 | 18.6506
-1.5 | 0.1614 | 0.00517 | -0.0665 | 31.2186
-1 | 0.2216 | 0.00481 | -0.0673 | 46.0707
-0.5 | 0.2816 | 0.00437 | -0.0681 | 64.4394
0 | 0.342 | 0.00413 | -0.0688 | 82.8087
0.5 | 0.4032 | 0.00411 | -0.0696 | 98.1022
1 | 0.4643 | 0.00413 | -0.0704 | 112.4213
1.5 | 0.5254 | 0.00419 | -0.0711 | 125.3938
2 | 0.5863 | 0.00428 | -0.0718 | 136.986
2.5 | 0.6466 | 0.00445 | -0.0724 | 145.3034
3 | 0.7067 | 0.00464 | -0.073 | 152.306
4 | 0.8135 | 0.00629 | -0.0723 | 129.3323
4.5 | 0.8655 | 0.0071 | -0.0717 | 121.9014
5 | 0.9172 | 0.00783 | -0.0709 | 117.1392
5.5 | 0.9695 | 0.00843 | -0.0701 | 115.0059
6 | 1.0203 | 0.00904 | -0.0691 | 112.865
6.5 | 1.0725 | 0.00946 | -0.0682 | 113.3721
7 | 1.1241 | 0.00981 | -0.0671 | 114.5872
7.5 | 1.1736 | 0.0102 | -0.0657 | 115.0588
8 | 1.2199 | 0.01062 | -0.0636 | 114.8682
8.5 | 1.2635 | 0.01097 | -0.0609 | 115.1778
9 | 1.2942 | 0.0116 | -0.056 | 111.569
9.5 | 1.3223 | 0.01251 | -0.0512 | 105.6994
10 | 1.3561 | 0.01344 | -0.0477 | 100.9003
10.5 | 1.3887 | 0.01456 | -0.0443 | 95.3777
11 | 1.418 | 0.01597 | -0.0407 | 88.7915
11.5 | 1.4497 | 0.0174 | -0.0377 | 83.3161
12 | 1.4805 | 0.01897 | -0.0347 | 78.0443
12.5 | 1.5092 | 0.02076 | -0.0319 | 72.6975
13 | 1.5353 | 0.02282 | -0.029 | 67.2787
13.5 | 1.5598 | 0.02508 | -0.0262 | 62.193
14 | 1.5843 | 0.02745 | -0.0236 | 57.7158
14.5 | 1.6054 | 0.03022 | -0.0212 | 53.1238
15 | 1.6238 | 0.03338 | -0.0189 | 48.6459
15.5 | 1.6441 | 0.03658 | -0.017 | 44.9453
16 | 1.6619 | 0.04016 | -0.0154 | 41.382
16.5 | 1.6727 | 0.04456 | -0.014 | 37.5382
17 | 1.6837 | 0.04921 | -0.013 | 34.2146
17.5 | 1.6924 | 0.0543 | -0.0125 | 31.1676
18 | 1.6988 | 0.05993 | -0.0125 | 28.3464
18.5 | 1.7014 | 0.06622 | -0.013 | 25.6931
19 | 1.6992 | 0.0734 | -0.0142 | 23.1499
19.5 | 1.692 | 0.08153 | -0.0163 | 20.7531
20 | 1.6795 | 0.09081 | -0.0194 | 18.4947

## 95. Re 7M Mach 0.50 (1)
BIGFOIL.COM POLAR EXPORT
NACA64-414 a=0.6
NACA64-414 a=0.6 |  |  |  | Cl Max: | 1.31 | at alpha= | 19.5 | deg
JavaFoil+Calcfoil stall+Eppler ext transition |  |  |  | L/D Max: | 143.097 | at alpha= | 3.5 | deg
Re: | 7000000 |  |  | Cd Min: | 0.00509 | at alpha= | -1.5 | deg
Mach: | 0.5 |  |  | Cl=0 at alpha= | -2.7681 | deg
|  |  |  | @ Cl=0.1, Cd= | 0.00666
|  |  |  | @ Cl=0.4, Cd= | 0.0052374
|  |  |  | @ Cl=0.6, Cd= | 0.0054546
alpha (deg) | Cl | Cd | Cm | Cl/Cd
-20 | -0.957 | 0.15283 | -0.026 | -6.264
-19.5 | -0.928 | 0.14742 | -0.026 | -6.297
-19 | -0.901 | 0.14341 | -0.026 | -6.283
-18.5 | -0.875 | 0.14561 | -0.027 | -6.011
-18 | -0.849 | 0.13465 | -0.027 | -6.304
-17.5 | -0.82 | 0.13019 | -0.027 | -6.296
-17 | -0.79 | 0.12625 | -0.026 | -6.259
-16.5 | -0.763 | 0.12065 | -0.026 | -6.323
-16 | -0.736 | 0.11693 | -0.026 | -6.291
-15.5 | -0.71 | 0.11353 | -0.028 | -6.25
-15 | -0.681 | 0.10823 | -0.027 | -6.291
-14.5 | -0.653 | 0.10318 | -0.027 | -6.325
-14 | -0.625 | 0.0954 | -0.027 | -6.555
-13.5 | -0.598 | 0.08843 | -0.028 | -6.764
-13 | -0.569 | 0.09535 | -0.027 | -5.97
-12.5 | -0.541 | 0.08793 | -0.027 | -6.157
-12 | -0.514 | 0.08024 | -0.028 | -6.407
-11.5 | -0.488 | 0.07295 | -0.03 | -6.689
-11 | -0.464 | 0.06399 | -0.033 | -7.252
-10.5 | -0.479 | 0.0286 | -0.048 | -16.752
-10 | -0.402 | 0.07336 | -0.027 | -5.482
-9.5 | -0.375 | 0.06448 | -0.027 | -5.808
-9 | -0.348 | 0.05696 | -0.029 | -6.105
-8.5 | -0.322 | 0.0511 | -0.033 | -6.3
-8 | -0.291 | 0.05493 | -0.027 | -5.299
-7.5 | -0.512 | 0.01018 | -0.059 | -50.34
-7 | -0.51 | 0.00913 | -0.06 | -55.838
-6.5 | -0.471 | 0.00859 | -0.06 | -54.886
-6 | -0.42 | 0.0082 | -0.061 | -51.17
-5.5 | -0.362 | 0.00791 | -0.062 | -45.783
-5 | -0.3 | 0.00764 | -0.063 | -39.31
-4.5 | -0.236 | 0.0074 | -0.063 | -31.835
-4 | -0.169 | 0.0072 | -0.064 | -23.472
-3.5 | -0.101 | 0.00702 | -0.065 | -14.424
-3 | -0.032 | 0.00689 | -0.065 | -4.705
-2.5 | 0.037 | 0.00675 | -0.066 | 5.473
-2 | 0.107 | 0.00665 | -0.067 | 16.046
-1.5 | 0.177 | 0.00509 | -0.068 | 34.712
-1 | 0.247 | 0.0051 | -0.068 | 48.415
-0.5 | 0.317 | 0.00513 | -0.069 | 61.798
0 | 0.387 | 0.00523 | -0.07 | 73.904
0.5 | 0.457 | 0.00527 | -0.07 | 86.635
1 | 0.526 | 0.00536 | -0.071 | 98.255
1.5 | 0.596 | 0.00545 | -0.072 | 109.452
2 | 0.666 | 0.00553 | -0.072 | 120.451
2.5 | 0.736 | 0.0057 | -0.073 | 128.932
3 | 0.805 | 0.00587 | -0.074 | 137.247
3.5 | 0.869 | 0.00607 | -0.075 | 143.097
4 | 0.93 | 0.0073 | -0.075 | 127.456
4.5 | 0.99 | 0.00821 | -0.075 | 120.524
5 | 1.045 | 0.01027 | -0.075 | 101.759
5.5 | 1.099 | 0.01216 | -0.076 | 90.417
6 | 1.15 | 0.01299 | -0.076 | 88.494
6.5 | 1.193 | 0.01382 | -0.077 | 86.374
7 | 1.228 | 0.01475 | -0.077 | 83.229
7.5 | 1.247 | 0.01582 | -0.078 | 78.85
8 | 1.241 | 0.01729 | -0.078 | 71.815
8.5 | 1.185 | 0.01896 | -0.078 | 62.516
9 | 0.771 | 0.02112 | -0.079 | 36.532
9.5 | 0.676 | 0.06373 | -0.044 | 10.61
10 | 0.832 | 0.02338 | -0.08 | 35.593
10.5 | 0.858 | 0.02618 | -0.08 | 32.762
11 | 0.755 | 0.07916 | -0.043 | 9.536
11.5 | 0.92 | 0.02766 | -0.081 | 33.246
12 | 0.94 | 0.0325 | -0.08 | 28.913
12.5 | 0.843 | 0.08603 | -0.052 | 9.801
13 | 0.867 | 0.09569 | -0.05 | 9.057
13.5 | 0.891 | 0.09413 | -0.049 | 9.466
14 | 0.925 | 0.0983 | -0.054 | 9.407
14.5 | 0.963 | 0.0995 | -0.06 | 9.677
15 | 0.969 | 0.10909 | -0.049 | 8.88
15.5 | 1.002 | 0.11282 | -0.055 | 8.886
16 | 1.053 | 0.10658 | -0.064 | 9.875
16.5 | 1.05 | 0.1243 | -0.052 | 8.446
17 | 1.079 | 0.1519 | -0.055 | 7.103
17.5 | 1.17 | 0.09581 | -0.074 | 12.211
18 | 1.213 | 0.09303 | -0.077 | 13.038
18.5 | 1.157 | 0.139 | -0.057 | 8.325
19 | 1.203 | 0.13434 | -0.065 | 8.956
19.5 | 1.31 | 0.09162 | -0.08 | 14.302
20 | 1.31 | 0.11351 | -0.077 | 11.538

## 96. Re 7M Mach 0.50 (2)
BIGFOIL.COM POLAR EXPORT
NACA64-414 a=0.6
NACA64-414 a=0.6 |  |  |  | Cl Max: | 1.3994 | at alpha= | 11 | deg
XFOIL ncrit=9 |  |  |  | L/D Max: | 169.172 | at alpha= | 3 | deg
Re: | 7000000 |  |  | Cd Min: | 0.24836 | at alpha= | -20 | deg
Mach: | 0.5 |  |  | Cl=0 at alpha= | -2.838 | deg
|  |  |  | @ Cl=0.1, Cd= | 0.0057886
|  |  |  | @ Cl=0.4, Cd= | 0.0043076
|  |  |  | @ Cl=0.6, Cd= | 0.004384
alpha (deg) | Cl | Cd | Cm | Cl/Cd
-20 | -0.6794 | 0.24836 | 0.0384 | -2.7355
-19.5 | -0.6608 | 0.23864 | 0.0329 | -2.769
-19 | -0.6418 | 0.22929 | 0.0274 | -2.7991
-18.5 | -0.6188 | 0.22179 | 0.0223 | -2.79
-18 | -0.6004 | 0.21244 | 0.0168 | -2.8262
-17.5 | -0.5823 | 0.2032 | 0.0112 | -2.8656
-17 | -0.5593 | 0.19578 | 0.0063 | -2.8568
-16.5 | -0.5423 | 0.18631 | 0.0008 | -2.9107
-16 | -0.5235 | 0.17774 | -0.0045 | -2.9453
-15.5 | -0.5025 | 0.17002 | -0.0094 | -2.9555
-15 | -0.4858 | 0.16116 | -0.0147 | -3.0144
-14.5 | -0.4708 | 0.15198 | -0.0201 | -3.0978
-14 | -0.4576 | 0.14281 | -0.0257 | -3.2043
-13.5 | -0.4447 | 0.13377 | -0.0311 | -3.3244
-13 | -0.4368 | 0.12396 | -0.037 | -3.5237
-12.5 | -0.4404 | 0.11228 | -0.0441 | -3.9223
-12 | -0.4524 | 0.0999 | -0.052 | -4.5285
-11.5 | -0.4678 | 0.08792 | -0.0601 | -5.3207
-11 | -0.4716 | 0.07835 | -0.0665 | -6.0191
-10.5 | -0.4919 | 0.06656 | -0.0747 | -7.3903
-10 | -0.5173 | 0.05196 | -0.086 | -9.9557
-9.5 | -0.5469 | 0.04111 | -0.0945 | -13.3033
-9 | -0.5801 | 0.03274 | -0.0989 | -17.7184
-8.5 | -0.623 | 0.0271 | -0.0947 | -22.9889
-8 | -0.6502 | 0.0198 | -0.0895 | -32.8384
-7.5 | -0.6481 | 0.01261 | -0.0841 | -51.3957
-7 | -0.5941 | 0.00991 | -0.0803 | -59.9495
-6.5 | -0.5264 | 0.00866 | -0.0778 | -60.7852
-6 | -0.4547 | 0.00791 | -0.0761 | -57.4842
-5.5 | -0.3819 | 0.00743 | -0.075 | -51.3997
-5 | -0.3099 | 0.00696 | -0.0742 | -44.5259
-4.5 | -0.2375 | 0.00666 | -0.0739 | -35.6607
-3.5 | -0.0941 | 0.00621 | -0.0739 | -15.153
-3 | -0.0229 | 0.00605 | -0.0742 | -3.7851
-2.5 | 0.0478 | 0.0059 | -0.0746 | 8.1017
-2 | 0.1181 | 0.00575 | -0.0752 | 20.5391
-1.5 | 0.1878 | 0.00547 | -0.0758 | 34.3327
-0.5 | 0.3253 | 0.0046 | -0.0774 | 70.7174
0 | 0.3943 | 0.00431 | -0.0783 | 91.4849
0.5 | 0.465 | 0.00428 | -0.0792 | 108.6449
1 | 0.5355 | 0.00432 | -0.08 | 123.9583
1.5 | 0.606 | 0.00439 | -0.0808 | 138.041
2 | 0.6768 | 0.00447 | -0.0815 | 151.4094
2.5 | 0.7469 | 0.00466 | -0.0821 | 160.279
3 | 0.8171 | 0.00483 | -0.0825 | 169.1718
3.5 | 0.8769 | 0.00573 | -0.0814 | 153.0366
4 | 0.9289 | 0.00695 | -0.079 | 133.6547
4.5 | 0.9769 | 0.00813 | -0.0757 | 120.1599
5 | 1.0238 | 0.00912 | -0.0719 | 112.2588
5.5 | 1.0609 | 0.0101 | -0.0664 | 105.0396
6 | 1.0888 | 0.011 | -0.0592 | 98.9818
6.5 | 1.1263 | 0.01207 | -0.0542 | 93.314
7 | 1.1651 | 0.01328 | -0.0496 | 87.7334
7.5 | 1.2042 | 0.01454 | -0.0451 | 82.8198
8 | 1.2383 | 0.01598 | -0.0399 | 77.4906
8.5 | 1.2822 | 0.0176 | -0.0365 | 72.8523
9 | 1.3164 | 0.01979 | -0.0321 | 66.5184
9.5 | 1.3476 | 0.02232 | -0.0275 | 60.3763
10 | 1.3753 | 0.02523 | -0.0229 | 54.5105
10.5 | 1.3952 | 0.02888 | -0.0182 | 48.3102
11 | 1.3994 | 0.03385 | -0.0134 | 41.3412
11.5 | 1.3834 | 0.04068 | -0.0094 | 34.0069
12 | 1.3604 | 0.04868 | -0.0068 | 27.9458
12.5 | 1.3345 | 0.0579 | -0.0062 | 23.0484
13 | 1.3037 | 0.0687 | -0.008 | 18.9767
13.5 | 1.268 | 0.08124 | -0.0125 | 15.6081
14 | 1.2352 | 0.09478 | -0.019 | 13.0323
14.5 | 1.2029 | 0.1096 | -0.0277 | 10.9754
15 | 1.1759 | 0.12472 | -0.0374 | 9.4283
15.5 | 1.1551 | 0.13972 | -0.0474 | 8.2672
16 | 1.1391 | 0.15422 | -0.057 | 7.3862

## 97. Re 8M Mach 0.00 (1)
BIGFOIL.COM POLAR EXPORT
NACA64-414 a=0.6
NACA64-414 a=0.6 |  |  |  | Cl Max: | 1.412 | at alpha= | 12 | deg
JavaFoil+Calcfoil stall+Eppler ext transition |  |  |  | L/D Max: | 131.357 | at alpha= | 3 | deg
Re: | 8000000 |  |  | Cd Min: | 0.00486 | at alpha= | -0.5 | deg
Mach: | 0 |  |  | Cl=0 at alpha= | -2.7667 | deg
|  |  |  | @ Cl=0.1, Cd= | 0.0053208
|  |  |  | @ Cl=0.4, Cd= | 0.0049357
|  |  |  | @ Cl=0.6, Cd= | 0.0051383
alpha (deg) | Cl | Cd | Cm | Cl/Cd
-17.5 | -0.701 | 0.12542 | -0.022 | -5.588
-17 | -0.719 | 0.11826 | -0.023 | -6.08
-16.5 | -0.735 | 0.11214 | -0.024 | -6.55
-16 | -0.75 | 0.10412 | -0.025 | -7.204
-15.5 | -0.761 | 0.09963 | -0.025 | -7.638
-15 | -0.772 | 0.09138 | -0.026 | -8.452
-14.5 | -0.781 | 0.08439 | -0.028 | -9.25
-14 | -0.796 | 0.06923 | -0.031 | -11.5
-13.5 | -0.836 | 0.03952 | -0.038 | -21.151
-13 | -0.859 | 0.0237 | -0.041 | -36.234
-12.5 | -0.87 | 0.0158 | -0.043 | -55.092
-12 | -0.867 | 0.01254 | -0.045 | -69.168
-11.5 | -0.854 | 0.01108 | -0.046 | -77.046
-11 | -0.835 | 0.01027 | -0.047 | -81.304
-10.5 | -0.802 | 0.00957 | -0.048 | -83.862
-10 | -0.766 | 0.00911 | -0.048 | -84.156
-9.5 | -0.727 | 0.00877 | -0.049 | -82.871
-9 | -0.685 | 0.00849 | -0.049 | -80.733
-8.5 | -0.64 | 0.00817 | -0.05 | -78.314
-8 | -0.592 | 0.00798 | -0.051 | -74.244
-7.5 | -0.542 | 0.00775 | -0.051 | -69.988
-7 | -0.49 | 0.00749 | -0.052 | -65.411
-6.5 | -0.436 | 0.00736 | -0.052 | -59.226
-6 | -0.38 | 0.0072 | -0.053 | -52.804
-5.5 | -0.323 | 0.007 | -0.054 | -46.205
-5 | -0.265 | 0.00688 | -0.054 | -38.593
-4.5 | -0.207 | 0.00675 | -0.055 | -30.652
-4 | -0.148 | 0.00664 | -0.055 | -22.264
-3.5 | -0.088 | 0.00649 | -0.056 | -13.593
-3 | -0.028 | 0.00641 | -0.057 | -4.397
-2.5 | 0.032 | 0.0063 | -0.057 | 5.093
-2 | 0.093 | 0.00535 | -0.058 | 17.302
-1.5 | 0.153 | 0.0051 | -0.058 | 30.015
-1 | 0.214 | 0.00487 | -0.059 | 43.957
-0.5 | 0.274 | 0.00486 | -0.06 | 56.43
0 | 0.335 | 0.0049 | -0.06 | 68.408
0.5 | 0.395 | 0.00493 | -0.061 | 80.172
1 | 0.456 | 0.005 | -0.062 | 91.254
1.5 | 0.516 | 0.00503 | -0.062 | 102.677
2 | 0.577 | 0.0051 | -0.063 | 113.08
2.5 | 0.637 | 0.0052 | -0.063 | 122.572
3 | 0.697 | 0.00531 | -0.064 | 131.357
3.5 | 0.754 | 0.00596 | -0.065 | 126.587
4 | 0.813 | 0.0064 | -0.065 | 127.02
4.5 | 0.871 | 0.00696 | -0.066 | 125.042
5 | 0.928 | 0.00783 | -0.066 | 118.479
5.5 | 0.98 | 0.00797 | -0.067 | 123.036
6 | 1.03 | 0.00988 | -0.067 | 104.277
6.5 | 1.08 | 0.01035 | -0.068 | 104.391
7 | 1.129 | 0.01078 | -0.068 | 104.716
7.5 | 1.175 | 0.01125 | -0.068 | 104.402
8 | 1.218 | 0.01174 | -0.069 | 103.784
8.5 | 1.259 | 0.0123 | -0.069 | 102.312
9 | 1.296 | 0.0129 | -0.07 | 100.506
9.5 | 1.327 | 0.01356 | -0.07 | 97.859
10 | 1.354 | 0.01427 | -0.071 | 94.891
10.5 | 1.376 | 0.01499 | -0.071 | 91.782
11 | 1.393 | 0.01554 | -0.071 | 89.646
11.5 | 1.405 | 0.01644 | -0.072 | 85.467
12 | 1.412 | 0.01742 | -0.072 | 81.027
12.5 | 1.41 | 0.01837 | -0.073 | 76.743
13 | 1.401 | 0.01946 | -0.073 | 72.004
13.5 | 1.386 | 0.02076 | -0.073 | 66.773
14 | 1.365 | 0.02227 | -0.074 | 61.29
14.5 | 1.34 | 0.02399 | -0.074 | 55.842
15 | 1.309 | 0.02621 | -0.074 | 49.943
15.5 | 1.274 | 0.02863 | -0.074 | 44.504
16 | 1.235 | 0.03152 | -0.074 | 39.19
16.5 | 1.196 | 0.0342 | -0.074 | 34.966
17 | 1.153 | 0.03785 | -0.074 | 30.449

## 98. Re 8M Mach 0.00 (2)
BIGFOIL.COM POLAR EXPORT
NACA64-414 a=0.6
NACA64-414 a=0.6 |  |  |  | Cl Max: | 1.7856 | at alpha= | 20 | deg
XFOIL ncrit=9 |  |  |  | L/D Max: | 145.365 | at alpha= | 3 | deg
Re: | 8000000 |  |  | Cd Min: | 0.0579 | at alpha= | 20 | deg
Mach: | 0 |  |  | Cl=0 at alpha= | -2.8242 | deg
|  |  |  | @ Cl=0.1, Cd= | 0.0052273
|  |  |  | @ Cl=0.4, Cd= | 0.0040422
|  |  |  | @ Cl=0.6, Cd= | 0.0042803
alpha (deg) | Cl | Cd | Cm | Cl/Cd
-20 | -1.5732 | 0.03136 | -0.0771 | -50.1658
-19.5 | -1.5669 | 0.02755 | -0.0773 | -56.8748
-19 | -1.5554 | 0.02456 | -0.0767 | -63.3306
-18.5 | -1.5419 | 0.02223 | -0.0753 | -69.3612
-18 | -1.5297 | 0.02043 | -0.0722 | -74.8752
-17.5 | -1.5171 | 0.01899 | -0.068 | -79.8894
-17 | -1.5004 | 0.01798 | -0.0631 | -83.4483
-16.5 | -1.4682 | 0.01684 | -0.0607 | -87.1853
-16 | -1.4304 | 0.01583 | -0.0589 | -90.3601
-15.5 | -1.3889 | 0.01491 | -0.0576 | -93.1522
-15 | -1.3441 | 0.0141 | -0.0566 | -95.3262
-14.5 | -1.297 | 0.0134 | -0.0559 | -96.791
-14 | -1.2481 | 0.01278 | -0.0554 | -97.6604
-13.5 | -1.1977 | 0.01221 | -0.0551 | -98.0917
-13 | -1.1461 | 0.01171 | -0.0549 | -97.8736
-12.5 | -1.0938 | 0.01123 | -0.0547 | -97.3998
-12 | -1.042 | 0.01062 | -0.0545 | -98.1168
-11.5 | -0.9891 | 0.01008 | -0.0545 | -98.125
-11 | -0.9351 | 0.00964 | -0.0546 | -97.0021
-10.5 | -0.8803 | 0.00924 | -0.0547 | -95.2706
-10 | -0.825 | 0.00889 | -0.0549 | -92.8009
-9.5 | -0.7692 | 0.00855 | -0.0552 | -89.9649
-9 | -0.713 | 0.00825 | -0.0556 | -86.4242
-8.5 | -0.6571 | 0.00784 | -0.0558 | -83.8138
-8 | -0.6004 | 0.00752 | -0.0562 | -79.8404
-7.5 | -0.5433 | 0.00726 | -0.0567 | -74.8347
-7 | -0.4858 | 0.00703 | -0.0572 | -69.1038
-6.5 | -0.4281 | 0.00682 | -0.0577 | -62.7713
-6 | -0.3706 | 0.00657 | -0.0582 | -56.4079
-5.5 | -0.3125 | 0.00634 | -0.0588 | -49.2902
-5 | -0.2543 | 0.00618 | -0.0594 | -41.1489
-4.5 | -0.196 | 0.00601 | -0.06 | -32.6123
-4 | -0.1377 | 0.00585 | -0.0606 | -23.5385
-3.5 | -0.0791 | 0.00572 | -0.0613 | -13.8287
-3 | -0.0206 | 0.00559 | -0.062 | -3.6852
-2.5 | 0.038 | 0.00546 | -0.0627 | 6.9597
-2 | 0.0963 | 0.00524 | -0.0633 | 18.3779
-1.5 | 0.1546 | 0.00504 | -0.0641 | 30.6746
-1 | 0.2128 | 0.00473 | -0.0648 | 44.9894
-0.5 | 0.2707 | 0.00437 | -0.0656 | 61.9451
0 | 0.3285 | 0.00405 | -0.0663 | 81.1111
0.5 | 0.3871 | 0.00404 | -0.0671 | 95.8168
1 | 0.4458 | 0.00405 | -0.0678 | 110.0741
1.5 | 0.5044 | 0.00411 | -0.0686 | 122.7251
2 | 0.5628 | 0.00421 | -0.0693 | 133.6817
2.5 | 0.621 | 0.00432 | -0.0699 | 143.75
3 | 0.6774 | 0.00466 | -0.0704 | 145.3648
3.5 | 0.7283 | 0.00562 | -0.0702 | 129.5907
4 | 0.7813 | 0.00622 | -0.0702 | 125.6109
4.5 | 0.8334 | 0.00686 | -0.07 | 121.4869
5.5 | 0.9367 | 0.00799 | -0.0694 | 117.234
6 | 0.9875 | 0.00852 | -0.069 | 115.9038
6.5 | 1.0394 | 0.00888 | -0.0688 | 117.0495
7 | 1.0906 | 0.00919 | -0.0684 | 118.6725
7.5 | 1.1407 | 0.00951 | -0.0679 | 119.9474
8 | 1.1903 | 0.00981 | -0.0672 | 121.3354
8.5 | 1.2361 | 0.01017 | -0.0659 | 121.5438
9 | 1.2826 | 0.01048 | -0.0647 | 122.3855
9.5 | 1.3259 | 0.01105 | -0.0631 | 119.991
10 | 1.3673 | 0.01158 | -0.0611 | 118.0743
10.5 | 1.3946 | 0.01218 | -0.0565 | 114.4992
11 | 1.4212 | 0.01301 | -0.0524 | 109.239
11.5 | 1.4498 | 0.01397 | -0.049 | 103.7795
12 | 1.4803 | 0.01498 | -0.0462 | 98.8184
12.5 | 1.5106 | 0.0161 | -0.0436 | 93.8261
13 | 1.5391 | 0.01739 | -0.041 | 88.5049
13.5 | 1.5646 | 0.01895 | -0.0383 | 82.5646
14 | 1.589 | 0.02068 | -0.0358 | 76.8375
14.5 | 1.6156 | 0.02232 | -0.0337 | 72.3835
15 | 1.6397 | 0.02421 | -0.0317 | 67.7282
15.5 | 1.6623 | 0.02628 | -0.0297 | 63.2534
16 | 1.6813 | 0.02871 | -0.0276 | 58.5615
16.5 | 1.7 | 0.03131 | -0.0259 | 54.2958
17 | 1.7165 | 0.03424 | -0.0244 | 50.1314
17.5 | 1.7342 | 0.03719 | -0.0232 | 46.6308
18 | 1.7499 | 0.04047 | -0.0222 | 43.2394
18.5 | 1.7629 | 0.04414 | -0.0214 | 39.9388
19 | 1.7712 | 0.04845 | -0.0209 | 36.5573
19.5 | 1.7805 | 0.05283 | -0.0207 | 33.7024
20 | 1.7856 | 0.0579 | -0.0209 | 30.8394

## 99. Re 8M Mach 0.10 (1)
BIGFOIL.COM POLAR EXPORT
NACA64-414 a=0.6
NACA64-414 a=0.6 |  |  |  | Cl Max: | 1.404 | at alpha= | 12 | deg
JavaFoil+Calcfoil stall+Eppler ext transition |  |  |  | L/D Max: | 131.199 | at alpha= | 3 | deg
Re: | 8000000 |  |  | Cd Min: | 0.00486 | at alpha= | -1 | deg
Mach: | 0.1 |  |  | Cl=0 at alpha= | -2.7667 | deg
|  |  |  | @ Cl=0.1, Cd= | 0.005339
|  |  |  | @ Cl=0.4, Cd= | 0.0049425
|  |  |  | @ Cl=0.6, Cd= | 0.0051367
alpha (deg) | Cl | Cd | Cm | Cl/Cd
-17 | -0.683 | 0.12139 | -0.023 | -5.623
-16.5 | -0.702 | 0.11531 | -0.023 | -6.087
-16 | -0.721 | 0.10727 | -0.024 | -6.718
-15.5 | -0.735 | 0.10204 | -0.024 | -7.205
-15 | -0.749 | 0.09425 | -0.026 | -7.951
-14.5 | -0.76 | 0.08808 | -0.027 | -8.628
-14 | -0.772 | 0.07715 | -0.029 | -10
-13.5 | -0.781 | 0.06392 | -0.032 | -12.213
-13 | -0.836 | 0.02836 | -0.04 | -29.468
-12.5 | -0.847 | 0.0194 | -0.042 | -43.629
-12 | -0.857 | 0.01318 | -0.045 | -65.019
-11.5 | -0.846 | 0.01137 | -0.046 | -74.438
-11 | -0.827 | 0.01019 | -0.047 | -81.179
-10.5 | -0.8 | 0.00971 | -0.048 | -82.438
-10 | -0.766 | 0.00921 | -0.049 | -83.107
-9.5 | -0.727 | 0.00881 | -0.049 | -82.569
-9 | -0.686 | 0.00852 | -0.05 | -80.552
-8.5 | -0.641 | 0.0082 | -0.05 | -78.241
-8 | -0.594 | 0.00799 | -0.051 | -74.366
-7.5 | -0.544 | 0.00776 | -0.051 | -70.119
-7 | -0.492 | 0.0075 | -0.052 | -65.553
-6.5 | -0.438 | 0.00739 | -0.053 | -59.254
-6 | -0.382 | 0.0072 | -0.053 | -53
-5.5 | -0.325 | 0.00704 | -0.054 | -46.121
-5 | -0.267 | 0.00688 | -0.054 | -38.777
-4.5 | -0.208 | 0.00675 | -0.055 | -30.808
-4 | -0.148 | 0.00663 | -0.056 | -22.384
-3.5 | -0.089 | 0.00654 | -0.056 | -13.55
-3 | -0.028 | 0.0064 | -0.057 | -4.423
-2.5 | 0.032 | 0.00634 | -0.058 | 5.08
-2 | 0.093 | 0.00537 | -0.058 | 17.317
-1.5 | 0.154 | 0.0051 | -0.059 | 30.178
-1 | 0.215 | 0.00486 | -0.059 | 44.222
-0.5 | 0.276 | 0.00488 | -0.06 | 56.568
0 | 0.337 | 0.00489 | -0.061 | 68.835
0.5 | 0.397 | 0.00494 | -0.061 | 80.396
1 | 0.458 | 0.00499 | -0.062 | 91.811
1.5 | 0.519 | 0.00505 | -0.062 | 102.805
2 | 0.58 | 0.00509 | -0.063 | 113.77
2.5 | 0.64 | 0.00523 | -0.064 | 122.399
3 | 0.701 | 0.00534 | -0.064 | 131.199
3.5 | 0.758 | 0.00597 | -0.065 | 126.902
4 | 0.817 | 0.00642 | -0.066 | 127.303
4.5 | 0.875 | 0.00698 | -0.066 | 125.417
5 | 0.932 | 0.00787 | -0.067 | 118.43
5.5 | 0.984 | 0.00885 | -0.067 | 111.27
6 | 1.034 | 0.00994 | -0.067 | 104.07
6.5 | 1.085 | 0.01042 | -0.068 | 104.088
7 | 1.133 | 0.01088 | -0.068 | 104.151
7.5 | 1.179 | 0.01134 | -0.069 | 103.913
8 | 1.222 | 0.01184 | -0.069 | 103.189
8.5 | 1.262 | 0.01243 | -0.07 | 101.555
9 | 1.299 | 0.01304 | -0.07 | 99.638
9.5 | 1.329 | 0.01374 | -0.071 | 96.742
10 | 1.354 | 0.01449 | -0.071 | 93.469
10.5 | 1.375 | 0.01519 | -0.071 | 90.491
11 | 1.39 | 0.01577 | -0.072 | 88.126
11.5 | 1.4 | 0.01671 | -0.072 | 83.796
12 | 1.404 | 0.01773 | -0.072 | 79.196
12.5 | 1.399 | 0.01873 | -0.073 | 74.706
13 | 1.386 | 0.01992 | -0.073 | 69.578
13.5 | 1.366 | 0.02149 | -0.073 | 63.574
14 | 1.341 | 0.02303 | -0.074 | 58.217
14.5 | 1.31 | 0.02494 | -0.074 | 52.523
15 | 1.273 | 0.02744 | -0.074 | 46.397
15.5 | 1.234 | 0.02976 | -0.074 | 41.466
16 | 1.187 | 0.03387 | -0.074 | 35.051
16.5 | 1.143 | 0.03641 | -0.074 | 31.393
17 | 1.09 | 0.04249 | -0.074 | 25.655

## 100. Re 8M Mach 0.10 (2)
BIGFOIL.COM POLAR EXPORT
NACA64-414 a=0.6
NACA64-414 a=0.6 |  |  |  | Cl Max: | 1.7786 | at alpha= | 20 | deg
XFOIL ncrit=9 |  |  |  | L/D Max: | 146.309 | at alpha= | 3 | deg
Re: | 8000000 |  |  | Cd Min: | 0.06151 | at alpha= | 20 | deg
Mach: | 0.1 |  |  | Cl=0 at alpha= | -2.8251 | deg
|  |  |  | @ Cl=0.1, Cd= | 0.0052488
|  |  |  | @ Cl=0.4, Cd= | 0.0040435
|  |  |  | @ Cl=0.6, Cd= | 0.0042789
alpha (deg) | Cl | Cd | Cm | Cl/Cd
-18.5 | -1.5288 | 0.02442 | -0.0804 | -62.6044
-18 | -1.5191 | 0.02218 | -0.0779 | -68.4896
-17.5 | -1.5071 | 0.02026 | -0.0746 | -74.388
-17 | -1.4947 | 0.01886 | -0.0698 | -79.2524
-16.5 | -1.4719 | 0.01785 | -0.0654 | -82.4594
-16 | -1.4378 | 0.01667 | -0.063 | -86.2507
-15.5 | -1.3985 | 0.01559 | -0.0611 | -89.7049
-15 | -1.3549 | 0.01465 | -0.0597 | -92.4846
-14.5 | -1.3082 | 0.01385 | -0.0586 | -94.4549
-14 | -1.2594 | 0.01315 | -0.0578 | -95.7719
-13.5 | -1.2088 | 0.01251 | -0.0572 | -96.6267
-13 | -1.1568 | 0.01196 | -0.0568 | -96.7224
-12.5 | -1.1039 | 0.01144 | -0.0565 | -96.4948
-12 | -1.0509 | 0.01088 | -0.0562 | -96.5901
-11.5 | -0.9978 | 0.01027 | -0.0559 | -97.1568
-11 | -0.9433 | 0.00979 | -0.0558 | -96.3534
-10.5 | -0.8879 | 0.00936 | -0.0559 | -94.8611
-10 | -0.832 | 0.00898 | -0.056 | -92.6503
-9.5 | -0.7756 | 0.00863 | -0.0561 | -89.8725
-9 | -0.7188 | 0.00831 | -0.0564 | -86.4982
-8.5 | -0.6622 | 0.00791 | -0.0566 | -83.7168
-8 | -0.6051 | 0.00757 | -0.0569 | -79.9339
-7.5 | -0.5475 | 0.0073 | -0.0573 | -75
-7 | -0.4895 | 0.00706 | -0.0577 | -69.3343
-6.5 | -0.4313 | 0.00684 | -0.0582 | -63.0556
-6 | -0.3732 | 0.00659 | -0.0587 | -56.6313
-5.5 | -0.3147 | 0.00636 | -0.0592 | -49.4811
-5 | -0.2561 | 0.0062 | -0.0598 | -41.3065
-4.5 | -0.1973 | 0.00603 | -0.0604 | -32.7197
-4 | -0.1386 | 0.00587 | -0.061 | -23.6116
-3.5 | -0.0795 | 0.00573 | -0.0617 | -13.8743
-3 | -0.0206 | 0.0056 | -0.0624 | -3.6786
-2.5 | 0.0383 | 0.00547 | -0.063 | 7.0018
-2 | 0.097 | 0.00526 | -0.0637 | 18.4411
-1.5 | 0.1557 | 0.00504 | -0.0644 | 30.8929
-1 | 0.2142 | 0.00475 | -0.0652 | 45.0947
-0.5 | 0.2725 | 0.00438 | -0.066 | 62.2146
0 | 0.3306 | 0.00405 | -0.0667 | 81.6296
0.5 | 0.3896 | 0.00404 | -0.0675 | 96.4356
1 | 0.4486 | 0.00406 | -0.0682 | 110.4926
1.5 | 0.5076 | 0.00412 | -0.069 | 123.2039
2 | 0.5664 | 0.00421 | -0.0697 | 134.5368
2.5 | 0.6249 | 0.00433 | -0.0703 | 144.3187
3 | 0.6818 | 0.00466 | -0.0708 | 146.309
3.5 | 0.7328 | 0.00563 | -0.0705 | 130.1599
4 | 0.786 | 0.00625 | -0.0705 | 125.76
4.5 | 0.8383 | 0.0069 | -0.0703 | 121.4928
5 | 0.8901 | 0.00752 | -0.0699 | 118.3644
5.5 | 0.9421 | 0.00803 | -0.0696 | 117.3225
6.5 | 1.0451 | 0.00894 | -0.0688 | 116.9016
7 | 1.0967 | 0.00926 | -0.0684 | 118.4341
7.5 | 1.1469 | 0.00959 | -0.0677 | 119.5933
8 | 1.1963 | 0.0099 | -0.067 | 120.8384
8.5 | 1.2422 | 0.01026 | -0.0655 | 121.0721
9 | 1.2884 | 0.01059 | -0.0641 | 121.6619
9.5 | 1.3308 | 0.0112 | -0.0622 | 118.8214
10 | 1.3671 | 0.01173 | -0.059 | 116.5473
10.5 | 1.3939 | 0.01241 | -0.0544 | 112.3207
11 | 1.4216 | 0.01332 | -0.0505 | 106.7267
11.5 | 1.4515 | 0.01433 | -0.0473 | 101.291
12 | 1.4821 | 0.01541 | -0.0444 | 96.1778
12.5 | 1.5124 | 0.01662 | -0.0418 | 90.9988
13 | 1.5405 | 0.01803 | -0.0391 | 85.4409
13.5 | 1.5652 | 0.01973 | -0.0364 | 79.331
14 | 1.5911 | 0.02144 | -0.034 | 74.2118
14.5 | 1.6171 | 0.02323 | -0.0318 | 69.6126
15 | 1.6402 | 0.02528 | -0.0296 | 64.8813
15.5 | 1.6612 | 0.02759 | -0.0275 | 60.2102
16 | 1.6791 | 0.03025 | -0.0255 | 55.5074
16.5 | 1.6986 | 0.03295 | -0.0239 | 51.5508
17 | 1.7169 | 0.03587 | -0.0224 | 47.8645
17.5 | 1.7324 | 0.03921 | -0.0212 | 44.1826
18 | 1.7459 | 0.04286 | -0.0202 | 40.735
18.5 | 1.7556 | 0.04708 | -0.0195 | 37.2897
19 | 1.7641 | 0.05158 | -0.0191 | 34.2012
19.5 | 1.773 | 0.05626 | -0.0192 | 31.5144
20 | 1.7786 | 0.06151 | -0.0196 | 28.9156

## 101. Re 8M Mach 0.25 (1)
BIGFOIL.COM POLAR EXPORT
NACA64-414 a=0.6
NACA64-414 a=0.6 |  |  |  | Cl Max: | 1.36 | at alpha= | 11 | deg
JavaFoil+Calcfoil stall+Eppler ext transition |  |  |  | L/D Max: | 133.486 | at alpha= | 3 | deg
Re: | 8000000 |  |  | Cd Min: | 0.00491 | at alpha= | -1 | deg
Mach: | 0.25 |  |  | Cl=0 at alpha= | -2.7661 | deg
|  |  |  | @ Cl=0.1, Cd= | 0.0053913
|  |  |  | @ Cl=0.4, Cd= | 0.004991
|  |  |  | @ Cl=0.6, Cd= | 0.0051584
alpha (deg) | Cl | Cd | Cm | Cl/Cd
-16 | -0.466 | 0.12842 | -0.021 | -3.63
-15.5 | -0.516 | 0.11537 | -0.022 | -4.476
-15 | -0.561 | 0.11 | -0.022 | -5.103
-14.5 | -0.601 | 0.10312 | -0.023 | -5.827
-14 | -0.633 | 0.09513 | -0.024 | -6.65
-13.5 | -0.652 | 0.089 | -0.025 | -7.323
-13 | -0.665 | 0.08057 | -0.027 | -8.251
-12.5 | -0.673 | 0.0732 | -0.029 | -9.192
-12 | -0.681 | 0.06313 | -0.032 | -10.781
-11.5 | -0.737 | 0.02752 | -0.042 | -26.794
-11 | -0.777 | 0.01295 | -0.047 | -59.984
-10.5 | -0.773 | 0.01076 | -0.049 | -71.869
-10 | -0.755 | 0.00992 | -0.05 | -76.111
-9.5 | -0.723 | 0.00928 | -0.05 | -77.968
-9 | -0.687 | 0.00885 | -0.051 | -77.643
-8.5 | -0.646 | 0.00854 | -0.052 | -75.652
-8 | -0.601 | 0.00824 | -0.052 | -72.923
-7.5 | -0.553 | 0.00801 | -0.053 | -69.027
-7 | -0.501 | 0.00772 | -0.053 | -64.976
-6.5 | -0.447 | 0.00751 | -0.054 | -59.551
-6 | -0.39 | 0.00732 | -0.055 | -53.351
-5.5 | -0.332 | 0.00717 | -0.055 | -46.376
-5 | -0.273 | 0.00701 | -0.056 | -38.972
-4.5 | -0.213 | 0.00685 | -0.057 | -31.134
-4 | -0.152 | 0.00672 | -0.057 | -22.676
-3.5 | -0.091 | 0.00658 | -0.058 | -13.819
-3 | -0.029 | 0.0065 | -0.058 | -4.475
-2.5 | 0.033 | 0.00638 | -0.059 | 5.187
-2 | 0.096 | 0.00541 | -0.06 | 17.645
-1.5 | 0.158 | 0.00512 | -0.06 | 30.873
-1 | 0.221 | 0.00491 | -0.061 | 44.987
-0.5 | 0.283 | 0.00492 | -0.062 | 57.647
0 | 0.346 | 0.00493 | -0.062 | 70.19
0.5 | 0.408 | 0.005 | -0.063 | 81.641
1 | 0.471 | 0.00502 | -0.064 | 93.734
1.5 | 0.533 | 0.00508 | -0.064 | 104.949
2 | 0.596 | 0.00515 | -0.065 | 115.556
2.5 | 0.658 | 0.00528 | -0.065 | 124.675
3 | 0.72 | 0.00539 | -0.066 | 133.486
3.5 | 0.779 | 0.0061 | -0.067 | 127.651
4 | 0.839 | 0.00661 | -0.067 | 126.873
4.5 | 0.898 | 0.00724 | -0.068 | 124.055
5 | 0.955 | 0.00765 | -0.068 | 124.749
5.5 | 1.007 | 0.00918 | -0.069 | 109.641
6 | 1.058 | 0.01037 | -0.069 | 102.02
6.5 | 1.108 | 0.01088 | -0.07 | 101.856
7 | 1.155 | 0.0114 | -0.07 | 101.305
7.5 | 1.2 | 0.01195 | -0.07 | 100.393
8 | 1.241 | 0.01253 | -0.071 | 99.022
8.5 | 1.279 | 0.01319 | -0.071 | 96.927
9 | 1.311 | 0.01398 | -0.072 | 93.763
9.5 | 1.334 | 0.01474 | -0.072 | 90.509
10 | 1.351 | 0.0156 | -0.073 | 86.597
10.5 | 1.359 | 0.01663 | -0.073 | 81.741
11 | 1.36 | 0.0173 | -0.073 | 78.603
11.5 | 1.352 | 0.01847 | -0.074 | 73.179
12 | 1.335 | 0.0198 | -0.074 | 67.441
12.5 | 1.303 | 0.02146 | -0.074 | 60.691
13 | 1.257 | 0.02308 | -0.075 | 54.463
13.5 | 1.198 | 0.02583 | -0.075 | 46.393
14 | 1.129 | 0.0291 | -0.075 | 38.815
14.5 | 1.052 | 0.03283 | -0.074 | 32.032
15 | 0.95 | 0.04429 | -0.072 | 21.441
15.5 | 0.778 | 0.10501 | -0.051 | 7.41
16 | 0.69 | 0.12317 | -0.044 | 5.601

## 102. Re 8M Mach 0.25 (2)
BIGFOIL.COM POLAR EXPORT
NACA64-414 a=0.6
NACA64-414 a=0.6 |  |  |  | Cl Max: | 1.7194 | at alpha= | 18.5 | deg
XFOIL ncrit=9 |  |  |  | L/D Max: | 150.876 | at alpha= | 3 | deg
Re: | 8000000 |  |  | Cd Min: | 0.08845 | at alpha= | 20 | deg
Mach: | 0.25 |  |  | Cl=0 at alpha= | -2.827 | deg
|  |  |  | @ Cl=0.1, Cd= | 0.0053323
|  |  |  | @ Cl=0.4, Cd= | 0.0040605
|  |  |  | @ Cl=0.6, Cd= | 0.0042671
alpha (deg) | Cl | Cd | Cm | Cl/Cd
-19 | -1.1666 | 0.08805 | -0.0577 | -13.2493
-18.5 | -1.2991 | 0.06057 | -0.079 | -21.4479
-18 | -1.3393 | 0.04897 | -0.0866 | -27.3494
-17.5 | -1.3608 | 0.04037 | -0.092 | -33.7082
-17 | -1.3747 | 0.03387 | -0.0938 | -40.5875
-16.5 | -1.3803 | 0.02858 | -0.0942 | -48.296
-16 | -1.3785 | 0.02461 | -0.0927 | -56.0138
-15.5 | -1.3746 | 0.0216 | -0.0892 | -63.6389
-15 | -1.3662 | 0.01971 | -0.0832 | -69.3151
-14.5 | -1.3485 | 0.01782 | -0.0775 | -75.6734
-14 | -1.3098 | 0.01627 | -0.0741 | -80.504
-13.5 | -1.2625 | 0.01507 | -0.0715 | -83.7757
-13 | -1.2103 | 0.01413 | -0.0695 | -85.6546
-12.5 | -1.1568 | 0.01321 | -0.0677 | -87.57
-12 | -1.1011 | 0.01241 | -0.0662 | -88.7268
-11.5 | -1.0437 | 0.01177 | -0.065 | -88.6746
-11 | -0.9879 | 0.0109 | -0.0638 | -90.633
-10.5 | -0.9304 | 0.01017 | -0.0628 | -91.4848
-10 | -0.8714 | 0.00963 | -0.0622 | -90.4881
-9.5 | -0.8117 | 0.00914 | -0.0617 | -88.8074
-9 | -0.7516 | 0.00872 | -0.0613 | -86.1927
-8.5 | -0.6912 | 0.00835 | -0.0611 | -82.7784
-8 | -0.6312 | 0.00791 | -0.0609 | -79.7977
-7.5 | -0.5707 | 0.00755 | -0.0609 | -75.5894
-7 | -0.5098 | 0.00724 | -0.061 | -70.4144
-6.5 | -0.4488 | 0.00699 | -0.0612 | -64.206
-6 | -0.3877 | 0.00676 | -0.0615 | -57.3521
-5.5 | -0.3269 | 0.00647 | -0.0618 | -50.5255
-5 | -0.2658 | 0.00628 | -0.0623 | -42.3248
-4.5 | -0.2045 | 0.00611 | -0.0627 | -33.4697
-4 | -0.1434 | 0.00593 | -0.0633 | -24.1821
-3.5 | -0.0823 | 0.0058 | -0.0638 | -14.1897
-3 | -0.0211 | 0.00565 | -0.0645 | -3.7345
-2.5 | 0.0399 | 0.00553 | -0.0651 | 7.2152
-2 | 0.1007 | 0.00533 | -0.0658 | 18.8931
-1.5 | 0.1615 | 0.00511 | -0.0665 | 31.6047
-1 | 0.2219 | 0.00482 | -0.0673 | 46.0373
-0.5 | 0.2821 | 0.00442 | -0.0681 | 63.8235
0 | 0.3423 | 0.00407 | -0.0689 | 84.1032
0.5 | 0.4033 | 0.00406 | -0.0696 | 99.335
1 | 0.4644 | 0.00408 | -0.0704 | 113.8235
1.5 | 0.5254 | 0.00415 | -0.0711 | 126.6024
2 | 0.5863 | 0.00424 | -0.0719 | 138.2783
2.5 | 0.647 | 0.00436 | -0.0725 | 148.3945
3 | 0.7061 | 0.00468 | -0.073 | 150.8761
3.5 | 0.7582 | 0.00568 | -0.0725 | 133.4859
4 | 0.8123 | 0.00638 | -0.0722 | 127.3197
4.5 | 0.8652 | 0.00711 | -0.0717 | 121.6878
5 | 0.9178 | 0.00777 | -0.071 | 118.121
5.5 | 0.9706 | 0.00835 | -0.0703 | 116.2395
6 | 1.0227 | 0.00889 | -0.0694 | 115.0394
6.5 | 1.0756 | 0.00931 | -0.0686 | 115.5317
7 | 1.1279 | 0.00967 | -0.0677 | 116.6391
7.5 | 1.1788 | 0.01001 | -0.0665 | 117.7622
8 | 1.2261 | 0.01045 | -0.0646 | 117.3301
8.5 | 1.2705 | 0.01081 | -0.062 | 117.5301
9 | 1.3052 | 0.0113 | -0.0578 | 115.5044
9.5 | 1.3337 | 0.01208 | -0.0528 | 110.4056
10 | 1.3661 | 0.01299 | -0.0489 | 105.1655
10.5 | 1.3977 | 0.0141 | -0.0453 | 99.1277
11 | 1.4281 | 0.01541 | -0.0417 | 92.6736
11.5 | 1.4611 | 0.01672 | -0.0387 | 87.3864
12 | 1.4914 | 0.01828 | -0.0357 | 81.5864
12.5 | 1.5195 | 0.02007 | -0.0326 | 75.71
13 | 1.5457 | 0.02208 | -0.0296 | 70.0045
13.5 | 1.5726 | 0.02415 | -0.0269 | 65.118
14 | 1.5973 | 0.02645 | -0.0243 | 60.3894
14.5 | 1.617 | 0.02925 | -0.0216 | 55.2821
15 | 1.6384 | 0.03214 | -0.0194 | 50.977
15.5 | 1.658 | 0.03535 | -0.0174 | 46.9024
16 | 1.6754 | 0.03889 | -0.0156 | 43.0805
16.5 | 1.6869 | 0.04315 | -0.014 | 39.0939
17 | 1.6996 | 0.04757 | -0.013 | 35.7284
17.5 | 1.7089 | 0.0525 | -0.0123 | 32.5505
18 | 1.715 | 0.05806 | -0.0121 | 29.5384
18.5 | 1.7194 | 0.06408 | -0.0124 | 26.8321
19 | 1.7153 | 0.07137 | -0.0135 | 24.0339
19.5 | 1.7088 | 0.07928 | -0.0154 | 21.554
20 | 1.6962 | 0.08845 | -0.0183 | 19.1769

## 103. Re 8M Mach 0.50 (1)
BIGFOIL.COM POLAR EXPORT
NACA64-414 a=0.6
NACA64-414 a=0.6 |  |  |  | Cl Max: | 1.334 | at alpha= | 20 | deg
JavaFoil+Calcfoil stall+Eppler ext transition |  |  |  | L/D Max: | 138.781 | at alpha= | 3 | deg
Re: | 8000000 |  |  | Cd Min: | 0.00504 | at alpha= | -1 | deg
Mach: | 0.5 |  |  | Cl=0 at alpha= | -2.7681 | deg
|  |  |  | @ Cl=0.1, Cd= | 0.006531
|  |  |  | @ Cl=0.4, Cd= | 0.005153
|  |  |  | @ Cl=0.6, Cd= | 0.005348
alpha (deg) | Cl | Cd | Cm | Cl/Cd
-20 | -0.958 | 0.15008 | -0.026 | -6.384
-19.5 | -0.928 | 0.14532 | -0.026 | -6.389
-19 | -0.901 | 0.14202 | -0.026 | -6.346
-18.5 | -0.875 | 0.14433 | -0.027 | -6.066
-18 | -0.85 | 0.13277 | -0.027 | -6.4
-17.5 | -0.82 | 0.12742 | -0.027 | -6.437
-17 | -0.791 | 0.12375 | -0.026 | -6.389
-16.5 | -0.763 | 0.11963 | -0.026 | -6.378
-16 | -0.736 | 0.11594 | -0.027 | -6.346
-15.5 | -0.71 | 0.11118 | -0.028 | -6.387
-15 | -0.681 | 0.10605 | -0.027 | -6.423
-14.5 | -0.653 | 0.10161 | -0.027 | -6.43
-14 | -0.626 | 0.09347 | -0.028 | -6.7
-13.5 | -0.599 | 0.08682 | -0.029 | -6.903
-13 | -0.569 | 0.09532 | -0.027 | -5.972
-12.5 | -0.542 | 0.08711 | -0.027 | -6.217
-12 | -0.514 | 0.07977 | -0.028 | -6.448
-11.5 | -0.489 | 0.07165 | -0.03 | -6.824
-11 | -0.468 | 0.06016 | -0.036 | -7.78
-10.5 | -0.493 | 0.02123 | -0.05 | -23.233
-10 | -0.402 | 0.0722 | -0.027 | -5.571
-9.5 | -0.375 | 0.06416 | -0.027 | -5.838
-9 | -0.348 | 0.05642 | -0.03 | -6.167
-8.5 | -0.323 | 0.04974 | -0.034 | -6.494
-8 | -0.291 | 0.05449 | -0.028 | -5.343
-7.5 | -0.517 | 0.0098 | -0.059 | -52.8
-7 | -0.51 | 0.00896 | -0.06 | -56.868
-6.5 | -0.471 | 0.00845 | -0.06 | -55.762
-6 | -0.42 | 0.00805 | -0.061 | -52.135
-5.5 | -0.362 | 0.00777 | -0.062 | -46.619
-5 | -0.3 | 0.00748 | -0.063 | -40.112
-4.5 | -0.236 | 0.00731 | -0.063 | -32.247
-4 | -0.169 | 0.00705 | -0.064 | -23.986
-3.5 | -0.101 | 0.0069 | -0.065 | -14.674
-3 | -0.032 | 0.00674 | -0.065 | -4.811
-2.5 | 0.037 | 0.00663 | -0.066 | 5.57
-2 | 0.107 | 0.00652 | -0.067 | 16.349
-1.5 | 0.177 | 0.00538 | -0.068 | 32.81
-1 | 0.247 | 0.00504 | -0.068 | 48.986
-0.5 | 0.317 | 0.00507 | -0.069 | 62.525
0 | 0.387 | 0.00514 | -0.07 | 75.307
0.5 | 0.457 | 0.00521 | -0.07 | 87.558
1 | 0.526 | 0.00526 | -0.071 | 100.156
1.5 | 0.596 | 0.00534 | -0.072 | 111.683
2 | 0.666 | 0.00548 | -0.072 | 121.565
2.5 | 0.736 | 0.00563 | -0.073 | 130.698
3 | 0.805 | 0.0058 | -0.074 | 138.781
3.5 | 0.869 | 0.00689 | -0.075 | 126.102
4 | 0.929 | 0.00746 | -0.075 | 124.51
4.5 | 0.989 | 0.00858 | -0.075 | 115.274
5 | 1.045 | 0.0103 | -0.075 | 101.509
5.5 | 1.1 | 0.01189 | -0.076 | 92.572
6 | 1.151 | 0.0127 | -0.076 | 90.576
6.5 | 1.195 | 0.01349 | -0.077 | 88.567
7 | 1.229 | 0.01439 | -0.077 | 85.394
7.5 | 1.248 | 0.01543 | -0.078 | 80.923
8 | 1.243 | 0.01687 | -0.078 | 73.636
8.5 | 1.186 | 0.01849 | -0.079 | 64.157
9 | 0.772 | 0.02065 | -0.079 | 37.403
9.5 | 0.682 | 0.06085 | -0.05 | 11.211
10 | 0.833 | 0.02276 | -0.08 | 36.6
10.5 | 0.859 | 0.02563 | -0.08 | 33.52
11 | 0.755 | 0.07709 | -0.044 | 9.799
11.5 | 0.921 | 0.02692 | -0.081 | 34.219
12 | 0.944 | 0.03094 | -0.081 | 30.51
12.5 | 0.869 | 0.07221 | -0.063 | 12.04
13 | 0.869 | 0.09403 | -0.051 | 9.238
13.5 | 0.925 | 0.07703 | -0.064 | 12.013
14 | 0.943 | 0.08785 | -0.062 | 10.734
14.5 | 0.979 | 0.0896 | -0.065 | 10.927
15 | 0.97 | 0.1079 | -0.05 | 8.99
15.5 | 1.011 | 0.10791 | -0.059 | 9.366
16 | 1.083 | 0.08921 | -0.071 | 12.135
16.5 | 1.05 | 0.12206 | -0.053 | 8.603
17 | 1.079 | 0.15466 | -0.055 | 6.978
17.5 | 1.212 | 0.07317 | -0.08 | 16.571
18 | 1.23 | 0.08291 | -0.079 | 14.839
18.5 | 1.16 | 0.13672 | -0.058 | 8.488
19 | 1.249 | 0.10446 | -0.075 | 11.958
19.5 | 1.327 | 0.08162 | -0.082 | 16.252
20 | 1.334 | 0.09818 | -0.08 | 13.589

## 104. Re 8M Mach 0.50 (2)
BIGFOIL.COM POLAR EXPORT
NACA64-414 a=0.6
NACA64-414 a=0.6 |  |  |  | Cl Max: | 1.4108 | at alpha= | 11 | deg
XFOIL ncrit=9 |  |  |  | L/D Max: | 170.585 | at alpha= | 3 | deg
Re: | 8000000 |  |  | Cd Min: | 0.24765 | at alpha= | -20 | deg
Mach: | 0.5 |  |  | Cl=0 at alpha= | -2.8345 | deg
|  |  |  | @ Cl=0.1, Cd= | 0.0056757
|  |  |  | @ Cl=0.4, Cd= | 0.0042193
|  |  |  | @ Cl=0.6, Cd= | 0.0042735
alpha (deg) | Cl | Cd | Cm | Cl/Cd
-20 | -0.6811 | 0.24765 | 0.0383 | -2.7503
-19.5 | -0.6622 | 0.23802 | 0.0328 | -2.7821
-19 | -0.6437 | 0.22847 | 0.0272 | -2.8174
-18.5 | -0.6215 | 0.22062 | 0.0219 | -2.8171
-18 | -0.6028 | 0.21145 | 0.0164 | -2.8508
-17.5 | -0.5845 | 0.20234 | 0.0109 | -2.8887
-17 | -0.5618 | 0.19481 | 0.0059 | -2.8838
-16.5 | -0.5445 | 0.18552 | 0.0004 | -2.935
-16 | -0.5264 | 0.17675 | -0.005 | -2.9782
-15.5 | -0.5058 | 0.16895 | -0.0099 | -2.9938
-15 | -0.489 | 0.16017 | -0.0152 | -3.053
-14.5 | -0.4741 | 0.15104 | -0.0206 | -3.1389
-14 | -0.4647 | 0.14099 | -0.0267 | -3.296
-13.5 | -0.4526 | 0.13181 | -0.0322 | -3.4337
-13 | -0.444 | 0.1223 | -0.038 | -3.6304
-12.5 | -0.4497 | 0.11038 | -0.0454 | -4.0741
-12 | -0.4677 | 0.09719 | -0.0541 | -4.8122
-11.5 | -0.4877 | 0.08476 | -0.0627 | -5.7539
-11 | -0.4936 | 0.075 | -0.0693 | -6.5813
-10.5 | -0.5126 | 0.06324 | -0.0777 | -8.1056
-10 | -0.5369 | 0.0492 | -0.0887 | -10.9126
-9.5 | -0.5659 | 0.03915 | -0.0962 | -14.4547
-9 | -0.5986 | 0.03133 | -0.0997 | -19.1063
-8.5 | -0.6392 | 0.02603 | -0.0943 | -24.5563
-8 | -0.6608 | 0.01885 | -0.0891 | -35.0557
-7.5 | -0.6541 | 0.01199 | -0.0837 | -54.5538
-7 | -0.5993 | 0.00937 | -0.0799 | -63.9594
-6.5 | -0.5295 | 0.00828 | -0.0775 | -63.9493
-6 | -0.4568 | 0.00764 | -0.0759 | -59.7906
-5.5 | -0.3834 | 0.00718 | -0.0748 | -53.3983
-5 | -0.3108 | 0.0068 | -0.0741 | -45.7059
-4.5 | -0.2383 | 0.00649 | -0.0738 | -36.718
-4 | -0.1662 | 0.00627 | -0.0737 | -26.5072
-3.5 | -0.0946 | 0.00609 | -0.0738 | -15.5337
-3 | -0.0235 | 0.00593 | -0.0741 | -3.9629
-2.5 | 0.0475 | 0.00578 | -0.0746 | 8.218
-2 | 0.118 | 0.00564 | -0.0752 | 20.922
-1.5 | 0.1879 | 0.0054 | -0.0758 | 34.7963
-1 | 0.2573 | 0.00508 | -0.0766 | 50.6496
0 | 0.3949 | 0.00422 | -0.0784 | 93.5782
0.5 | 0.4653 | 0.00421 | -0.0792 | 110.5226
1 | 0.536 | 0.00421 | -0.0801 | 127.3159
1.5 | 0.6066 | 0.00428 | -0.0809 | 141.729
2 | 0.6773 | 0.00439 | -0.0816 | 154.2825
2.5 | 0.7475 | 0.00456 | -0.0822 | 163.9254
3 | 0.8171 | 0.00479 | -0.0825 | 170.5846
3.5 | 0.8729 | 0.00595 | -0.0809 | 146.7059
4 | 0.927 | 0.00702 | -0.0787 | 132.0513
4.5 | 0.9769 | 0.00811 | -0.0757 | 120.4562
5 | 1.0255 | 0.00902 | -0.0722 | 113.6918
5.5 | 1.0688 | 0.00991 | -0.0676 | 107.8507
6 | 1.0974 | 0.01072 | -0.0603 | 102.3694
6.5 | 1.1352 | 0.01173 | -0.0552 | 96.7775
7 | 1.1757 | 0.01286 | -0.0506 | 91.423
7.5 | 1.2142 | 0.01416 | -0.046 | 85.7486
8 | 1.2522 | 0.01555 | -0.0413 | 80.5273
9 | 1.328 | 0.01911 | -0.0327 | 69.4924
9.5 | 1.361 | 0.02152 | -0.0281 | 63.2435
10 | 1.3909 | 0.02426 | -0.0234 | 57.3331
10.5 | 1.4107 | 0.02786 | -0.0185 | 50.6353
11 | 1.4108 | 0.03301 | -0.0135 | 42.7386
11.5 | 1.3942 | 0.03978 | -0.0092 | 35.0478
12 | 1.3714 | 0.04768 | -0.0064 | 28.7626
12.5 | 1.3451 | 0.05683 | -0.0056 | 23.6688
13 | 1.3095 | 0.06797 | -0.0075 | 19.2659
13.5 | 1.2743 | 0.08041 | -0.0118 | 15.8475
14 | 1.2419 | 0.09384 | -0.0183 | 13.2342
14.5 | 1.2101 | 0.1085 | -0.0268 | 11.153
15 | 1.1832 | 0.12354 | -0.0364 | 9.5775
15.5 | 1.1626 | 0.13844 | -0.0463 | 8.3979
16 | 1.147 | 0.15283 | -0.0559 | 7.5051

## 105. Re 10M Mach 0.00 (1)
BIGFOIL.COM POLAR EXPORT
NACA64-414 a=0.6
NACA64-414 a=0.6 |  |  |  | Cl Max: | 1.414 | at alpha= | 12 | deg
JavaFoil+Calcfoil stall+Eppler ext transition |  |  |  | L/D Max: | 124.012 | at alpha= | 2.5 | deg
Re: | 10000000 |  |  | Cd Min: | 0.00478 | at alpha= | -0.5 | deg
Mach: | 0 |  |  | Cl=0 at alpha= | -2.7667 | deg
|  |  |  | @ Cl=0.1, Cd= | 0.0054992
|  |  |  | @ Cl=0.4, Cd= | 0.0048325
|  |  |  | @ Cl=0.6, Cd= | 0.0050783
alpha (deg) | Cl | Cd | Cm | Cl/Cd
-17.5 | -0.702 | 0.12298 | -0.023 | -5.709
-17 | -0.72 | 0.11618 | -0.024 | -6.196
-16.5 | -0.735 | 0.11035 | -0.024 | -6.665
-16 | -0.752 | 0.10113 | -0.025 | -7.438
-15.5 | -0.763 | 0.09674 | -0.026 | -7.887
-15 | -0.774 | 0.08998 | -0.027 | -8.599
-14.5 | -0.787 | 0.07891 | -0.029 | -9.971
-14 | -0.803 | 0.06383 | -0.033 | -12.587
-13.5 | -0.856 | 0.03019 | -0.039 | -28.36
-13 | -0.865 | 0.02147 | -0.041 | -40.302
-12.5 | -0.879 | 0.01389 | -0.044 | -63.282
-12 | -0.867 | 0.01229 | -0.045 | -70.577
-11.5 | -0.858 | 0.00977 | -0.046 | -87.796
-11 | -0.835 | 0.00974 | -0.047 | -85.655
-10.5 | -0.802 | 0.00921 | -0.048 | -87.101
-10 | -0.766 | 0.00882 | -0.048 | -86.911
-9.5 | -0.727 | 0.00851 | -0.049 | -85.455
-9 | -0.685 | 0.00821 | -0.049 | -83.418
-8.5 | -0.64 | 0.00794 | -0.05 | -80.638
-8 | -0.592 | 0.00777 | -0.051 | -76.263
-7.5 | -0.542 | 0.00753 | -0.051 | -72.027
-7 | -0.49 | 0.00727 | -0.052 | -67.378
-6.5 | -0.436 | 0.00715 | -0.052 | -60.956
-6 | -0.38 | 0.007 | -0.053 | -54.301
-5.5 | -0.323 | 0.00683 | -0.054 | -47.306
-5 | -0.265 | 0.00668 | -0.054 | -39.728
-4.5 | -0.207 | 0.00658 | -0.055 | -31.435
-4 | -0.148 | 0.00647 | -0.055 | -22.843
-3.5 | -0.088 | 0.00632 | -0.056 | -13.947
-3 | -0.028 | 0.00624 | -0.057 | -4.516
-2.5 | 0.032 | 0.00613 | -0.057 | 5.233
-2 | 0.093 | 0.00554 | -0.058 | 16.693
-1.5 | 0.153 | 0.00519 | -0.058 | 29.485
-1 | 0.214 | 0.00501 | -0.059 | 42.668
-0.5 | 0.274 | 0.00478 | -0.06 | 57.454
0 | 0.335 | 0.0048 | -0.06 | 69.794
0.5 | 0.395 | 0.00483 | -0.061 | 81.907
1 | 0.456 | 0.00486 | -0.062 | 93.787
1.5 | 0.516 | 0.00495 | -0.062 | 104.271
2 | 0.577 | 0.00504 | -0.063 | 114.491
2.5 | 0.637 | 0.00514 | -0.063 | 124.012
3 | 0.697 | 0.00581 | -0.064 | 120.089
3.5 | 0.754 | 0.00619 | -0.065 | 121.898
4 | 0.813 | 0.00668 | -0.065 | 121.741
4.5 | 0.871 | 0.00725 | -0.066 | 120.005
5 | 0.928 | 0.00818 | -0.066 | 113.375
5.5 | 0.98 | 0.0083 | -0.067 | 118.048
6 | 1.032 | 0.00956 | -0.067 | 107.919
6.5 | 1.082 | 0.00997 | -0.068 | 108.492
7 | 1.13 | 0.01041 | -0.068 | 108.578
7.5 | 1.177 | 0.01085 | -0.069 | 108.469
8 | 1.22 | 0.01131 | -0.069 | 107.848
8.5 | 1.261 | 0.01184 | -0.069 | 106.511
9 | 1.298 | 0.01242 | -0.07 | 104.531
9.5 | 1.33 | 0.013 | -0.07 | 102.278
10 | 1.356 | 0.01373 | -0.071 | 98.79
10.5 | 1.378 | 0.01443 | -0.071 | 95.519
11 | 1.395 | 0.01523 | -0.072 | 91.608
11.5 | 1.407 | 0.0161 | -0.072 | 87.423
12 | 1.414 | 0.01671 | -0.072 | 84.633
12.5 | 1.413 | 0.01765 | -0.073 | 80.064
13 | 1.403 | 0.01872 | -0.073 | 74.964
13.5 | 1.388 | 0.01996 | -0.073 | 69.531
14 | 1.368 | 0.02142 | -0.074 | 63.854
14.5 | 1.342 | 0.02309 | -0.074 | 58.114
15 | 1.311 | 0.02522 | -0.074 | 51.965
15.5 | 1.277 | 0.02719 | -0.074 | 46.97
16 | 1.237 | 0.03044 | -0.074 | 40.644
16.5 | 1.199 | 0.03232 | -0.074 | 37.109
17 | 1.154 | 0.03665 | -0.074 | 31.495

## 106. Re 10M Mach 0.00 (2)
BIGFOIL.COM POLAR EXPORT
NACA64-414 a=0.6
NACA64-414 a=0.6 |  |  |  | Cl Max: | 1.8131 | at alpha= | 20 | deg
XFOIL ncrit=9 |  |  |  | L/D Max: | 145.093 | at alpha= | 2.5 | deg
Re: | 10000000 |  |  | Cd Min: | 0.05455 | at alpha= | 20 | deg
Mach: | 0 |  |  | Cl=0 at alpha= | -2.8203 | deg
|  |  |  | @ Cl=0.1, Cd= | 0.0051173
|  |  |  | @ Cl=0.4, Cd= | 0.0039543
|  |  |  | @ Cl=0.6, Cd= | 0.004233
alpha (deg) | Cl | Cd | Cm | Cl/Cd
-19 | -1.5908 | 0.02215 | -0.0757 | -71.8194
-18.5 | -1.5805 | 0.02024 | -0.0726 | -78.0879
-18 | -1.5675 | 0.01876 | -0.0686 | -83.5554
-17.5 | -1.5552 | 0.01771 | -0.0631 | -87.8148
-17 | -1.5212 | 0.01679 | -0.0608 | -90.6015
-16.5 | -1.4819 | 0.01596 | -0.0592 | -92.8509
-16 | -1.4398 | 0.01518 | -0.0579 | -94.8485
-15.5 | -1.3969 | 0.01428 | -0.0567 | -97.8221
-15 | -1.3514 | 0.01349 | -0.0558 | -100.1779
-14.5 | -1.3041 | 0.01276 | -0.0551 | -102.2022
-14 | -1.2548 | 0.01211 | -0.0546 | -103.6168
-13.5 | -1.2041 | 0.01156 | -0.0543 | -104.1609
-13 | -1.1521 | 0.01106 | -0.0542 | -104.1682
-12.5 | -1.0993 | 0.0106 | -0.0541 | -103.7075
-12 | -1.0455 | 0.01021 | -0.0541 | -102.3996
-11.5 | -0.9923 | 0.00969 | -0.0541 | -102.4045
-11 | -0.9383 | 0.00921 | -0.0542 | -101.8784
-10.5 | -0.8834 | 0.00881 | -0.0543 | -100.2724
-10 | -0.8279 | 0.00845 | -0.0546 | -97.9763
-9.5 | -0.7719 | 0.00814 | -0.0549 | -94.828
-9 | -0.7154 | 0.00785 | -0.0553 | -91.1338
-8.5 | -0.6587 | 0.00756 | -0.0556 | -87.1296
-8 | -0.602 | 0.00724 | -0.056 | -83.1492
-7.5 | -0.5449 | 0.00695 | -0.0565 | -78.4029
-7 | -0.4873 | 0.00673 | -0.057 | -72.4071
-6.5 | -0.4295 | 0.00654 | -0.0575 | -65.6728
-6 | -0.3715 | 0.00632 | -0.0581 | -58.7816
-5.5 | -0.3135 | 0.00612 | -0.0587 | -51.2255
-5 | -0.2552 | 0.00594 | -0.0593 | -42.963
-4.5 | -0.1967 | 0.00582 | -0.0599 | -33.7973
-4 | -0.1383 | 0.00565 | -0.0606 | -24.4779
-3.5 | -0.0796 | 0.00554 | -0.0613 | -14.3682
-3 | -0.0211 | 0.00542 | -0.0619 | -3.893
-2.5 | 0.0376 | 0.0053 | -0.0626 | 7.0943
-2 | 0.0961 | 0.00513 | -0.0633 | 18.7329
-1.5 | 0.1546 | 0.00494 | -0.064 | 31.2955
-1 | 0.2131 | 0.00471 | -0.0648 | 45.2442
-0.5 | 0.2712 | 0.00442 | -0.0656 | 61.3575
0 | 0.3289 | 0.00407 | -0.0663 | 80.8108
0.5 | 0.3872 | 0.00395 | -0.0671 | 98.0253
1 | 0.446 | 0.00397 | -0.0679 | 112.3426
1.5 | 0.5046 | 0.00403 | -0.0686 | 125.2109
2 | 0.5629 | 0.00415 | -0.0693 | 135.6386
2.5 | 0.621 | 0.00428 | -0.07 | 145.0935
3 | 0.6742 | 0.00501 | -0.0701 | 134.5709
4 | 0.7802 | 0.00631 | -0.0701 | 123.645
4.5 | 0.8332 | 0.00686 | -0.07 | 121.4577
5 | 0.886 | 0.00736 | -0.0699 | 120.3804
5.5 | 0.9385 | 0.00783 | -0.0697 | 119.8595
6 | 0.9905 | 0.00829 | -0.0695 | 119.4813
6.5 | 1.043 | 0.00865 | -0.0693 | 120.578
7 | 1.0951 | 0.00896 | -0.0691 | 122.221
7.5 | 1.1464 | 0.00924 | -0.0688 | 124.0693
8 | 1.1963 | 0.00956 | -0.0682 | 125.136
8.5 | 1.2453 | 0.00988 | -0.0675 | 126.0425
9 | 1.2915 | 0.01023 | -0.0663 | 126.2463
9.5 | 1.3356 | 0.01058 | -0.0647 | 126.2382
10 | 1.379 | 0.0111 | -0.0631 | 124.2342
10.5 | 1.4136 | 0.01167 | -0.0598 | 121.1311
11 | 1.4371 | 0.01241 | -0.0547 | 115.8018
11.5 | 1.4677 | 0.01318 | -0.0514 | 111.3581
12 | 1.4978 | 0.0141 | -0.0483 | 106.227
12.5 | 1.5264 | 0.01522 | -0.0454 | 100.2891
13 | 1.5544 | 0.01647 | -0.0426 | 94.3777
13.5 | 1.5813 | 0.01788 | -0.0399 | 88.4396
14 | 1.6084 | 0.01935 | -0.0375 | 83.1214
14.5 | 1.6341 | 0.02099 | -0.0352 | 77.8514
15 | 1.6586 | 0.02279 | -0.033 | 72.7775
15.5 | 1.6799 | 0.02488 | -0.0308 | 67.5201
16 | 1.6983 | 0.02727 | -0.0286 | 62.2772
16.5 | 1.7197 | 0.02958 | -0.0269 | 58.1373
17 | 1.739 | 0.03219 | -0.0253 | 54.023
17.5 | 1.755 | 0.03517 | -0.0239 | 49.9005
18 | 1.7707 | 0.03835 | -0.0227 | 46.1721
18.5 | 1.7826 | 0.04201 | -0.0217 | 42.4328
19 | 1.7932 | 0.04598 | -0.021 | 38.9996
19.5 | 1.8043 | 0.05006 | -0.0207 | 36.0427
20 | 1.8131 | 0.05455 | -0.0207 | 33.2374

## 107. Re 10M Mach 0.10 (1)
BIGFOIL.COM POLAR EXPORT
NACA64-414 a=0.6
NACA64-414 a=0.6 |  |  |  | Cl Max: | 1.407 | at alpha= | 12 | deg
JavaFoil+Calcfoil stall+Eppler ext transition |  |  |  | L/D Max: | 125.065 | at alpha= | 2.5 | deg
Re: | 10000000 |  |  | Cd Min: | 0.0048 | at alpha= | -0.5 | deg
Mach: | 0.1 |  |  | Cl=0 at alpha= | -2.7667 | deg
|  |  |  | @ Cl=0.1, Cd= | 0.0055464
|  |  |  | @ Cl=0.4, Cd= | 0.004822
|  |  |  | @ Cl=0.6, Cd= | 0.00506
alpha (deg) | Cl | Cd | Cm | Cl/Cd
-17.5 | -0.661 | 0.12919 | -0.022 | -5.118
-17 | -0.684 | 0.11941 | -0.023 | -5.725
-16.5 | -0.703 | 0.11343 | -0.023 | -6.197
-16 | -0.722 | 0.10456 | -0.025 | -6.908
-15.5 | -0.737 | 0.09976 | -0.025 | -7.387
-15 | -0.75 | 0.09324 | -0.026 | -8.047
-14.5 | -0.764 | 0.0841 | -0.028 | -9.08
-14 | -0.774 | 0.07445 | -0.03 | -10.402
-13.5 | -0.826 | 0.03835 | -0.038 | -21.527
-13 | -0.84 | 0.02631 | -0.041 | -31.931
-12.5 | -0.86 | 0.01607 | -0.043 | -53.508
-12 | -0.856 | 0.01303 | -0.045 | -65.701
-11.5 | -0.848 | 0.01097 | -0.046 | -77.34
-11 | -0.832 | 0.01001 | -0.047 | -83.059
-10.5 | -0.801 | 0.00933 | -0.048 | -85.787
-10 | -0.766 | 0.00892 | -0.049 | -85.882
-9.5 | -0.727 | 0.00854 | -0.049 | -85.171
-9 | -0.686 | 0.00825 | -0.05 | -83.103
-8.5 | -0.641 | 0.00801 | -0.05 | -80.015
-8 | -0.594 | 0.0078 | -0.051 | -76.098
-7.5 | -0.544 | 0.00759 | -0.051 | -71.654
-7 | -0.492 | 0.00736 | -0.052 | -66.885
-6.5 | -0.438 | 0.00721 | -0.053 | -60.704
-6 | -0.382 | 0.00703 | -0.053 | -54.271
-5.5 | -0.325 | 0.00687 | -0.054 | -47.227
-5 | -0.267 | 0.00671 | -0.054 | -39.723
-4.5 | -0.208 | 0.00658 | -0.055 | -31.595
-4 | -0.148 | 0.00647 | -0.056 | -22.966
-3.5 | -0.089 | 0.00637 | -0.056 | -13.91
-3 | -0.028 | 0.00623 | -0.057 | -4.543
-2.5 | 0.032 | 0.00615 | -0.058 | 5.242
-2 | 0.093 | 0.00559 | -0.058 | 16.635
-1.5 | 0.154 | 0.00521 | -0.059 | 29.551
-1 | 0.215 | 0.00503 | -0.059 | 42.75
-0.5 | 0.276 | 0.0048 | -0.06 | 57.469
0 | 0.337 | 0.00481 | -0.061 | 69.99
0.5 | 0.397 | 0.00482 | -0.061 | 82.397
1 | 0.458 | 0.00486 | -0.062 | 94.362
1.5 | 0.519 | 0.00495 | -0.062 | 104.906
2 | 0.58 | 0.00503 | -0.063 | 115.184
2.5 | 0.64 | 0.00512 | -0.064 | 125.065
3 | 0.701 | 0.0058 | -0.064 | 120.729
3.5 | 0.758 | 0.00624 | -0.065 | 121.529
4 | 0.817 | 0.00669 | -0.066 | 122.152
4.5 | 0.875 | 0.00734 | -0.066 | 119.158
5 | 0.932 | 0.00829 | -0.067 | 112.4
5.5 | 0.984 | 0.00924 | -0.067 | 106.556
6 | 1.036 | 0.00963 | -0.068 | 107.63
6.5 | 1.086 | 0.01007 | -0.068 | 107.914
7 | 1.135 | 0.01049 | -0.068 | 108.199
7.5 | 1.181 | 0.01094 | -0.069 | 107.974
8 | 1.224 | 0.01141 | -0.069 | 107.247
8.5 | 1.264 | 0.01198 | -0.07 | 105.58
9 | 1.301 | 0.01255 | -0.07 | 103.63
9.5 | 1.331 | 0.01321 | -0.071 | 100.748
10 | 1.357 | 0.0139 | -0.071 | 97.603
10.5 | 1.377 | 0.01462 | -0.071 | 94.177
11 | 1.393 | 0.01541 | -0.072 | 90.371
11.5 | 1.402 | 0.01635 | -0.072 | 85.748
12 | 1.407 | 0.01701 | -0.073 | 82.715
12.5 | 1.402 | 0.01798 | -0.073 | 77.976
13 | 1.389 | 0.01908 | -0.073 | 72.792
13.5 | 1.369 | 0.02051 | -0.074 | 66.73
14 | 1.343 | 0.02228 | -0.074 | 60.249
14.5 | 1.313 | 0.02375 | -0.074 | 55.273
15 | 1.276 | 0.02607 | -0.074 | 48.948
15.5 | 1.236 | 0.02871 | -0.074 | 43.043
16 | 1.191 | 0.03195 | -0.074 | 37.275
16.5 | 1.145 | 0.03526 | -0.074 | 32.464
17 | 1.095 | 0.03946 | -0.074 | 27.755

## 108. Re 10M Mach 0.10 (2)
BIGFOIL.COM POLAR EXPORT
NACA64-414 a=0.6
NACA64-414 a=0.6 |  |  |  | Cl Max: | 1.8039 | at alpha= | 20 | deg
XFOIL ncrit=9 |  |  |  | L/D Max: | 146.028 | at alpha= | 2.5 | deg
Re: | 10000000 |  |  | Cd Min: | 0.05837 | at alpha= | 20 | deg
Mach: | 0.1 |  |  | Cl=0 at alpha= | -2.8206 | deg
|  |  |  | @ Cl=0.1, Cd= | 0.0051297
|  |  |  | @ Cl=0.4, Cd= | 0.0039552
|  |  |  | @ Cl=0.6, Cd= | 0.0042244
alpha (deg) | Cl | Cd | Cm | Cl/Cd
-20 | -1.5843 | 0.03281 | -0.0806 | -48.2871
-18.5 | -1.5689 | 0.02219 | -0.0785 | -70.703
-18 | -1.5575 | 0.02016 | -0.0754 | -77.2569
-17.5 | -1.5458 | 0.01864 | -0.0708 | -82.9292
-17 | -1.5288 | 0.01759 | -0.0656 | -86.913
-16.5 | -1.4923 | 0.01664 | -0.0633 | -89.6815
-16 | -1.4513 | 0.01577 | -0.0616 | -92.0292
-15.5 | -1.4076 | 0.01492 | -0.0601 | -94.3432
-15 | -1.3629 | 0.01402 | -0.0588 | -97.2111
-14.5 | -1.3157 | 0.01321 | -0.0578 | -99.5988
-14 | -1.2665 | 0.01247 | -0.057 | -101.5638
-13.5 | -1.2156 | 0.01184 | -0.0564 | -102.6689
-13 | -1.1632 | 0.01129 | -0.0561 | -103.0292
-12.5 | -1.1098 | 0.01079 | -0.0558 | -102.8545
-12 | -1.0553 | 0.01037 | -0.0557 | -101.7647
-11.5 | -1.001 | 0.00988 | -0.0555 | -101.3158
-11 | -0.9465 | 0.00936 | -0.0554 | -101.1218
-10.5 | -0.8912 | 0.00892 | -0.0555 | -99.9103
-10 | -0.835 | 0.00854 | -0.0556 | -97.7752
-9.5 | -0.7784 | 0.00821 | -0.0558 | -94.8112
-9 | -0.7213 | 0.0079 | -0.0561 | -91.3038
-8.5 | -0.6639 | 0.00763 | -0.0564 | -87.0118
-8 | -0.6067 | 0.00729 | -0.0567 | -83.2236
-7.5 | -0.549 | 0.00699 | -0.0571 | -78.5408
-7 | -0.491 | 0.00676 | -0.0576 | -72.6331
-6.5 | -0.4326 | 0.00656 | -0.0581 | -65.9451
-6 | -0.3741 | 0.00635 | -0.0586 | -58.9134
-5.5 | -0.3157 | 0.00614 | -0.0591 | -51.4169
-5 | -0.2569 | 0.00595 | -0.0597 | -43.1765
-4.5 | -0.198 | 0.00583 | -0.0603 | -33.9623
-4 | -0.1391 | 0.00567 | -0.061 | -24.5326
-3.5 | -0.0801 | 0.00554 | -0.0616 | -14.4585
-3 | -0.0212 | 0.00543 | -0.0623 | -3.9042
-2.5 | 0.0379 | 0.00531 | -0.063 | 7.1375
-2 | 0.0968 | 0.00514 | -0.0637 | 18.8327
-1.5 | 0.1556 | 0.00495 | -0.0644 | 31.4343
-1 | 0.2145 | 0.00471 | -0.0652 | 45.5414
-0.5 | 0.2729 | 0.00443 | -0.0659 | 61.6027
0 | 0.331 | 0.00407 | -0.0667 | 81.3268
0.5 | 0.3897 | 0.00395 | -0.0675 | 98.6582
1 | 0.4488 | 0.00398 | -0.0683 | 112.7638
1.5 | 0.5078 | 0.00404 | -0.069 | 125.6931
2 | 0.5665 | 0.00415 | -0.0697 | 136.506
2.5 | 0.625 | 0.00428 | -0.0704 | 146.028
3 | 0.6786 | 0.005 | -0.0705 | 135.72
4 | 0.7849 | 0.00634 | -0.0704 | 123.8013
4.5 | 0.8381 | 0.00689 | -0.0703 | 121.6401
5 | 0.8911 | 0.00741 | -0.0701 | 120.2564
5.5 | 0.9439 | 0.00788 | -0.0699 | 119.7843
6 | 0.9961 | 0.00834 | -0.0696 | 119.4365
6.5 | 1.0488 | 0.00871 | -0.0693 | 120.4133
7 | 1.1012 | 0.00903 | -0.069 | 121.9491
7.5 | 1.1528 | 0.00931 | -0.0687 | 123.8238
8 | 1.2027 | 0.00965 | -0.068 | 124.6321
8.5 | 1.2518 | 0.00997 | -0.0671 | 125.5567
9 | 1.2975 | 0.01034 | -0.0657 | 125.4836
9.5 | 1.3416 | 0.0107 | -0.0639 | 125.3832
10 | 1.3839 | 0.01125 | -0.0619 | 123.0133
10.5 | 1.411 | 0.01187 | -0.0571 | 118.8711
11 | 1.4378 | 0.01266 | -0.0528 | 113.5703
11.5 | 1.469 | 0.01351 | -0.0495 | 108.7343
12 | 1.4994 | 0.01451 | -0.0465 | 103.3356
12.5 | 1.5278 | 0.01573 | -0.0435 | 97.1265
13 | 1.5556 | 0.01708 | -0.0406 | 91.0773
13.5 | 1.5836 | 0.01852 | -0.038 | 85.5076
14 | 1.6109 | 0.02008 | -0.0356 | 80.2241
14.5 | 1.6346 | 0.02193 | -0.0331 | 74.5372
15 | 1.658 | 0.02391 | -0.0308 | 69.3434
15.5 | 1.6788 | 0.02615 | -0.0285 | 64.1989
16 | 1.6998 | 0.0285 | -0.0265 | 59.6421
16.5 | 1.7204 | 0.03102 | -0.0248 | 55.461
17 | 1.738 | 0.03391 | -0.0232 | 51.2533
17.5 | 1.7503 | 0.03741 | -0.0216 | 46.787
18 | 1.7647 | 0.04089 | -0.0205 | 43.1573
18.5 | 1.778 | 0.04463 | -0.0197 | 39.8387
19 | 1.7891 | 0.04877 | -0.0192 | 36.6844
19.5 | 1.7984 | 0.05325 | -0.019 | 33.7728
20 | 1.8039 | 0.05837 | -0.0191 | 30.9046

## 109. Re 10M Mach 0.25 (1)
BIGFOIL.COM POLAR EXPORT
NACA64-414 a=0.6
NACA64-414 a=0.6 |  |  |  | Cl Max: | 1.362 | at alpha= | 10.5 | deg
JavaFoil+Calcfoil stall+Eppler ext transition |  |  |  | L/D Max: | 126.571 | at alpha= | 2.5 | deg
Re: | 10000000 |  |  | Cd Min: | 0.00482 | at alpha= | -0.5 | deg
Mach: | 0.25 |  |  | Cl=0 at alpha= | -2.7661 | deg
|  |  |  | @ Cl=0.1, Cd= | 0.0057552
|  |  |  | @ Cl=0.4, Cd= | 0.0048387
|  |  |  | @ Cl=0.6, Cd= | 0.0051158
alpha (deg) | Cl | Cd | Cm | Cl/Cd
-16 | -0.466 | 0.12611 | -0.021 | -3.697
-15.5 | -0.517 | 0.11383 | -0.022 | -4.539
-15 | -0.562 | 0.10841 | -0.022 | -5.18
-14.5 | -0.601 | 0.10106 | -0.023 | -5.949
-14 | -0.633 | 0.09405 | -0.024 | -6.733
-13.5 | -0.652 | 0.08779 | -0.025 | -7.431
-13 | -0.665 | 0.0807 | -0.027 | -8.235
-12.5 | -0.673 | 0.07317 | -0.029 | -9.193
-12 | -0.691 | 0.05564 | -0.035 | -12.427
-11.5 | -0.75 | 0.02266 | -0.043 | -33.09
-11 | -0.777 | 0.01269 | -0.047 | -61.222
-10.5 | -0.776 | 0.00963 | -0.049 | -80.522
-10 | -0.755 | 0.00954 | -0.05 | -79.132
-9.5 | -0.723 | 0.00899 | -0.05 | -80.444
-9 | -0.687 | 0.00858 | -0.051 | -80.054
-8.5 | -0.646 | 0.00829 | -0.052 | -77.969
-8 | -0.601 | 0.00805 | -0.052 | -74.717
-7.5 | -0.553 | 0.00781 | -0.053 | -70.778
-7 | -0.501 | 0.00751 | -0.053 | -66.737
-6.5 | -0.447 | 0.00735 | -0.054 | -60.871
-6 | -0.39 | 0.00712 | -0.055 | -54.876
-5.5 | -0.332 | 0.00697 | -0.055 | -47.676
-5 | -0.273 | 0.00681 | -0.056 | -40.136
-4.5 | -0.213 | 0.00668 | -0.057 | -31.932
-4 | -0.152 | 0.00655 | -0.057 | -23.264
-3.5 | -0.091 | 0.00641 | -0.058 | -14.187
-3 | -0.029 | 0.00633 | -0.058 | -4.597
-2.5 | 0.033 | 0.00621 | -0.059 | 5.33
-2 | 0.096 | 0.00579 | -0.06 | 16.502
-1.5 | 0.158 | 0.00525 | -0.06 | 30.113
-1 | 0.221 | 0.00507 | -0.061 | 43.592
-0.5 | 0.283 | 0.00482 | -0.062 | 58.787
0 | 0.346 | 0.00483 | -0.062 | 71.603
0.5 | 0.408 | 0.00484 | -0.063 | 84.317
1 | 0.471 | 0.00489 | -0.064 | 96.354
1.5 | 0.533 | 0.00502 | -0.064 | 106.232
2 | 0.596 | 0.00511 | -0.065 | 116.504
2.5 | 0.658 | 0.0052 | -0.065 | 126.571
3 | 0.72 | 0.00593 | -0.066 | 121.428
3.5 | 0.779 | 0.00634 | -0.067 | 122.894
4 | 0.839 | 0.00688 | -0.067 | 121.91
4.5 | 0.898 | 0.0076 | -0.068 | 118.132
5 | 0.954 | 0.00802 | -0.068 | 118.906
5.5 | 1.007 | 0.00957 | -0.069 | 105.17
6 | 1.059 | 0.01002 | -0.069 | 105.672
6.5 | 1.109 | 0.01051 | -0.07 | 105.541
7 | 1.157 | 0.011 | -0.07 | 105.212
7.5 | 1.202 | 0.0115 | -0.071 | 104.549
8 | 1.243 | 0.01208 | -0.071 | 102.893
8.5 | 1.281 | 0.0127 | -0.071 | 100.888
9 | 1.313 | 0.0134 | -0.072 | 97.966
9.5 | 1.336 | 0.01419 | -0.072 | 94.185
10 | 1.353 | 0.01501 | -0.073 | 90.154
10.5 | 1.362 | 0.01593 | -0.073 | 85.458
11 | 1.362 | 0.01695 | -0.074 | 80.339
11.5 | 1.354 | 0.01794 | -0.074 | 75.478
12 | 1.338 | 0.01897 | -0.074 | 70.494
12.5 | 1.305 | 0.0207 | -0.075 | 63.036
13 | 1.259 | 0.0224 | -0.075 | 56.188
13.5 | 1.201 | 0.0246 | -0.075 | 48.828
14 | 1.133 | 0.02752 | -0.075 | 41.156
14.5 | 1.053 | 0.0318 | -0.074 | 33.1
15 | 0.962 | 0.03848 | -0.074 | 24.993
15.5 | 0.79 | 0.09393 | -0.057 | 8.415

## 110. Re 10M Mach 0.25 (2)
BIGFOIL.COM POLAR EXPORT
NACA64-414 a=0.6
NACA64-414 a=0.6 |  |  |  | Cl Max: | 1.7451 | at alpha= | 18.5 | deg
XFOIL ncrit=9 |  |  |  | L/D Max: | 150.488 | at alpha= | 2.5 | deg
Re: | 10000000 |  |  | Cd Min: | 0.08607 | at alpha= | -19.5 | deg
Mach: | 0.25 |  |  | Cl=0 at alpha= | -2.8232 | deg
|  |  |  | @ Cl=0.1, Cd= | 0.0052017
|  |  |  | @ Cl=0.4, Cd= | 0.0039762
|  |  |  | @ Cl=0.6, Cd= | 0.0041912
alpha (deg) | Cl | Cd | Cm | Cl/Cd
-19.5 | -1.2327 | 0.08607 | -0.061 | -14.3221
-19 | -1.3252 | 0.06468 | -0.0774 | -20.4886
-18.5 | -1.3855 | 0.05247 | -0.0832 | -26.4056
-18 | -1.4053 | 0.04189 | -0.0928 | -33.5474
-17.5 | -1.4294 | 0.03443 | -0.0953 | -41.5161
-17 | -1.439 | 0.02877 | -0.0959 | -50.0174
-16.5 | -1.4389 | 0.02457 | -0.0945 | -58.5633
-16 | -1.4325 | 0.02158 | -0.0913 | -66.3809
-15.5 | -1.4268 | 0.01942 | -0.0856 | -73.4706
-15 | -1.4073 | 0.01801 | -0.0795 | -78.1399
-14.5 | -1.3673 | 0.01668 | -0.076 | -81.9724
-14 | -1.3228 | 0.01536 | -0.073 | -86.1198
-13.5 | -1.2754 | 0.01406 | -0.0704 | -90.7112
-13 | -1.2222 | 0.01312 | -0.0684 | -93.1555
-12.5 | -1.1669 | 0.01227 | -0.0667 | -95.1019
-12 | -1.1097 | 0.01157 | -0.0654 | -95.9118
-11.5 | -1.0515 | 0.01094 | -0.0642 | -96.1152
-11 | -0.9925 | 0.01039 | -0.0633 | -95.5245
-10.5 | -0.9343 | 0.00971 | -0.0624 | -96.2204
-10 | -0.8752 | 0.00913 | -0.0617 | -95.8598
-9 | -0.7548 | 0.00827 | -0.0609 | -91.2696
-8.5 | -0.694 | 0.00792 | -0.0608 | -87.6263
-8 | -0.633 | 0.00762 | -0.0607 | -83.0709
-7.5 | -0.5725 | 0.00723 | -0.0607 | -79.184
-7 | -0.5116 | 0.00694 | -0.0608 | -73.7176
-6.5 | -0.4503 | 0.00668 | -0.061 | -67.4102
-6 | -0.389 | 0.00647 | -0.0614 | -60.1236
-5.5 | -0.3279 | 0.00625 | -0.0617 | -52.464
-5 | -0.2667 | 0.00603 | -0.0621 | -44.2289
-4 | -0.1441 | 0.00575 | -0.0632 | -25.0609
-3.5 | -0.0829 | 0.00559 | -0.0638 | -14.8301
-3 | -0.0216 | 0.00547 | -0.0644 | -3.9488
-2.5 | 0.0395 | 0.00537 | -0.0651 | 7.3557
-2 | 0.1006 | 0.0052 | -0.0658 | 19.3462
-1.5 | 0.1614 | 0.00501 | -0.0665 | 32.2156
-1 | 0.2222 | 0.00477 | -0.0673 | 46.5828
-0.5 | 0.2827 | 0.00445 | -0.0681 | 63.5281
0 | 0.3427 | 0.00408 | -0.0689 | 83.9951
0.5 | 0.4034 | 0.00397 | -0.0697 | 101.6121
1 | 0.4646 | 0.004 | -0.0704 | 116.15
1.5 | 0.5257 | 0.00406 | -0.0712 | 129.4828
2 | 0.5865 | 0.00416 | -0.0719 | 140.9856
2.5 | 0.6471 | 0.0043 | -0.0726 | 150.4884
3 | 0.7027 | 0.005 | -0.0726 | 140.54
4 | 0.811 | 0.00647 | -0.0721 | 125.3478
4.5 | 0.8653 | 0.00708 | -0.0717 | 122.2175
5 | 0.9196 | 0.00761 | -0.0713 | 120.841
5.5 | 0.9729 | 0.00817 | -0.0706 | 119.082
6 | 1.0267 | 0.00863 | -0.07 | 118.9687
6.5 | 1.0809 | 0.00901 | -0.0694 | 119.9667
7 | 1.1339 | 0.0094 | -0.0686 | 120.6277
7.5 | 1.1859 | 0.00974 | -0.0675 | 121.7556
8 | 1.2359 | 0.01012 | -0.0661 | 122.1245
8.5 | 1.2835 | 0.01052 | -0.0642 | 122.0057
9 | 1.324 | 0.01097 | -0.061 | 120.6928
9.5 | 1.3523 | 0.01146 | -0.0555 | 118.0017
10 | 1.3813 | 0.01235 | -0.0509 | 111.8462
10.5 | 1.4132 | 0.01335 | -0.0471 | 105.8577
11 | 1.4464 | 0.01446 | -0.0437 | 100.0277
11.5 | 1.4777 | 0.01578 | -0.0403 | 93.6439
12 | 1.508 | 0.01726 | -0.0371 | 87.3696
12.5 | 1.5369 | 0.01894 | -0.0339 | 81.1457
13 | 1.5663 | 0.02069 | -0.031 | 75.7032
13.5 | 1.5923 | 0.02273 | -0.0281 | 70.0528
14 | 1.617 | 0.02497 | -0.0253 | 64.7577
14.5 | 1.6381 | 0.02759 | -0.0225 | 59.373
15 | 1.6602 | 0.03033 | -0.0201 | 54.7379
15.5 | 1.6786 | 0.03353 | -0.0179 | 50.0626
16 | 1.696 | 0.03697 | -0.0159 | 45.875
16.5 | 1.7107 | 0.04086 | -0.0142 | 41.8674
17 | 1.7248 | 0.045 | -0.0129 | 38.3289
17.5 | 1.7338 | 0.04985 | -0.012 | 34.7803
18 | 1.7366 | 0.0556 | -0.0115 | 31.2338
18.5 | 1.7451 | 0.06106 | -0.0116 | 28.5801
19 | 1.7412 | 0.06817 | -0.0124 | 25.542
19.5 | 1.7411 | 0.07518 | -0.0138 | 23.1591
20 | 1.7337 | 0.08341 | -0.016 | 20.7853

## 111. Re 10M Mach 0.50 (1)
BIGFOIL.COM POLAR EXPORT
NACA64-414 a=0.6
NACA64-414 a=0.6 |  |  |  | Cl Max: | 1.257 | at alpha= | 20 | deg
JavaFoil+Calcfoil stall+Eppler ext transition |  |  |  | L/D Max: | 133.574 | at alpha= | 2.5 | deg
Re: | 10000000 |  |  | Cd Min: | 0.005 | at alpha= | -0.5 | deg
Mach: | 0.5 |  |  | Cl=0 at alpha= | -2.7681 | deg
|  |  |  | @ Cl=0.1, Cd= | 0.00636
|  |  |  | @ Cl=0.4, Cd= | 0.0050237
|  |  |  | @ Cl=0.6, Cd= | 0.0052574
alpha (deg) | Cl | Cd | Cm | Cl/Cd
-20 | -0.96 | 0.14707 | -0.027 | -6.525
-19.5 | -0.93 | 0.14359 | -0.026 | -6.476
-19 | -0.902 | 0.13906 | -0.026 | -6.483
-18.5 | -0.876 | 0.14376 | -0.027 | -6.094
-18 | -0.851 | 0.13053 | -0.028 | -6.519
-17.5 | -0.821 | 0.12524 | -0.027 | -6.559
-17 | -0.792 | 0.12015 | -0.027 | -6.595
-16.5 | -0.764 | 0.11577 | -0.027 | -6.601
-16 | -0.737 | 0.1086 | -0.027 | -6.787
-15.5 | -0.711 | 0.11115 | -0.028 | -6.395
-15 | -0.682 | 0.1047 | -0.028 | -6.518
-14.5 | -0.654 | 0.09923 | -0.028 | -6.591
-14 | -0.628 | 0.0914 | -0.029 | -6.87
-13.5 | -0.602 | 0.08389 | -0.03 | -7.176
-13 | -0.569 | 0.09341 | -0.027 | -6.095
-12.5 | -0.542 | 0.08667 | -0.027 | -6.251
-12 | -0.515 | 0.07816 | -0.029 | -6.594
-11.5 | -0.491 | 0.06866 | -0.032 | -7.153
-11 | -0.508 | 0.03074 | -0.047 | -16.531
-10.5 | -0.507 | 0.01592 | -0.052 | -31.854
-10 | -0.402 | 0.07133 | -0.027 | -5.64
-9.5 | -0.375 | 0.06314 | -0.028 | -5.935
-9 | -0.348 | 0.05595 | -0.03 | -6.224
-8.5 | -0.326 | 0.04677 | -0.037 | -6.965
-8 | -0.291 | 0.05433 | -0.028 | -5.361
-7.5 | -0.517 | 0.00939 | -0.059 | -55.112
-7 | -0.51 | 0.0087 | -0.06 | -58.589
-6.5 | -0.471 | 0.00818 | -0.06 | -57.6
-6 | -0.42 | 0.00786 | -0.061 | -53.421
-5.5 | -0.362 | 0.00756 | -0.062 | -47.901
-5 | -0.3 | 0.00729 | -0.063 | -41.161
-4.5 | -0.236 | 0.00712 | -0.063 | -33.095
-4 | -0.169 | 0.00687 | -0.064 | -24.619
-3.5 | -0.101 | 0.00671 | -0.065 | -15.077
-3 | -0.032 | 0.00655 | -0.065 | -4.946
-2.5 | 0.037 | 0.00645 | -0.066 | 5.728
-2 | 0.107 | 0.00635 | -0.067 | 16.79
-1.5 | 0.177 | 0.00549 | -0.068 | 32.151
-1 | 0.247 | 0.00526 | -0.068 | 46.919
-0.5 | 0.317 | 0.005 | -0.069 | 63.426
0 | 0.387 | 0.00502 | -0.07 | 76.994
0.5 | 0.457 | 0.00504 | -0.07 | 90.688
1 | 0.526 | 0.00512 | -0.071 | 102.895
1.5 | 0.596 | 0.00525 | -0.072 | 113.655
2 | 0.666 | 0.00538 | -0.072 | 123.874
2.5 | 0.736 | 0.00551 | -0.073 | 133.574
3 | 0.805 | 0.00657 | -0.074 | 122.58
3.5 | 0.869 | 0.00723 | -0.075 | 120.225
4 | 0.928 | 0.00788 | -0.075 | 117.861
4.5 | 0.988 | 0.00901 | -0.075 | 109.702
5 | 1.045 | 0.01081 | -0.075 | 96.694
5.5 | 1.102 | 0.01147 | -0.076 | 96.098
6 | 1.153 | 0.01222 | -0.076 | 94.357
6.5 | 1.197 | 0.01299 | -0.077 | 92.116
7 | 1.231 | 0.01383 | -0.077 | 89.016
7.5 | 1.25 | 0.01484 | -0.078 | 84.22
8 | 1.245 | 0.0162 | -0.078 | 76.841
8.5 | 1.188 | 0.01773 | -0.079 | 67.04
9 | 0.774 | 0.01979 | -0.079 | 39.101
9.5 | 0.797 | 0.02277 | -0.079 | 35.026
10 | 0.835 | 0.02183 | -0.08 | 38.227
10.5 | 0.861 | 0.02454 | -0.08 | 35.107
11 | 0.758 | 0.0766 | -0.046 | 9.89
11.5 | 0.923 | 0.02571 | -0.081 | 35.91
12 | 0.948 | 0.0293 | -0.081 | 32.34
12.5 | 0.964 | 0.03556 | -0.08 | 27.092
13 | 0.873 | 0.09037 | -0.054 | 9.656
13.5 | 1.027 | 0.03613 | -0.081 | 28.433
14 | 1.043 | 0.04389 | -0.08 | 23.755
14.5 | 1.046 | 0.05744 | -0.077 | 18.202
15 | 0.979 | 0.10238 | -0.056 | 9.564
15.5 | 1.103 | 0.06 | -0.078 | 18.382
16 | 1.133 | 0.06346 | -0.079 | 17.859
16.5 | 1.051 | 0.11989 | -0.053 | 8.769
17 | 1.079 | 0.16426 | -0.055 | 6.568
17.5 | 1.235 | 0.06108 | -0.083 | 20.218
18 | 1.248 | 0.07202 | -0.081 | 17.331
18.5 | 1.168 | 0.14015 | -0.061 | 8.332
19 | 1.203 | 0.14176 | -0.065 | 8.483
19.5 | 1.242 | 0.13927 | -0.068 | 8.915
20 | 1.257 | 0.16031 | -0.066 | 7.841

## 112. Re 10M Mach 0.50 (2)
BIGFOIL.COM POLAR EXPORT
NACA64-414 a=0.6
NACA64-414 a=0.6 |  |  |  | Cl Max: | 1.4337 | at alpha= | 10.5 | deg
XFOIL ncrit=9 |  |  |  | L/D Max: | 168.916 | at alpha= | 2.5 | deg
Re: | 10000000 |  |  | Cd Min: | 0.24628 | at alpha= | -20 | deg
Mach: | 0.5 |  |  | Cl=0 at alpha= | -2.8305 | deg
|  |  |  | @ Cl=0.1, Cd= | 0.005495
|  |  |  | @ Cl=0.4, Cd= | 0.0041733
|  |  |  | @ Cl=0.6, Cd= | 0.0041763
alpha (deg) | Cl | Cd | Cm | Cl/Cd
-20 | -0.6838 | 0.24628 | 0.0381 | -2.7765
-19.5 | -0.6647 | 0.23681 | 0.0325 | -2.8069
-19 | -0.647 | 0.22704 | 0.0267 | -2.8497
-18.5 | -0.6262 | 0.21865 | 0.0213 | -2.8639
-18 | -0.6065 | 0.21 | 0.0159 | -2.8881
-17.5 | -0.5883 | 0.20092 | 0.0103 | -2.928
-17 | -0.5665 | 0.19309 | 0.0052 | -2.9339
-16.5 | -0.5487 | 0.18409 | -0.0002 | -2.9806
-15.5 | -0.5119 | 0.16706 | -0.0109 | -3.0642
-15 | -0.4954 | 0.15827 | -0.0162 | -3.1301
-14.5 | -0.4804 | 0.1493 | -0.0216 | -3.2177
-14 | -0.478 | 0.13772 | -0.0286 | -3.4708
-13.5 | -0.4667 | 0.12858 | -0.0342 | -3.6296
-13 | -0.4607 | 0.11869 | -0.0404 | -3.8815
-12.5 | -0.4708 | 0.10631 | -0.0484 | -4.4286
-12 | -0.4806 | 0.09491 | -0.056 | -5.0637
-11.5 | -0.5087 | 0.08144 | -0.0657 | -6.2463
-11 | -0.5265 | 0.07004 | -0.0738 | -7.5171
-10.5 | -0.545 | 0.05684 | -0.0834 | -9.5883
-10 | -0.5691 | 0.04523 | -0.0927 | -12.5824
-9.5 | -0.5975 | 0.03613 | -0.0989 | -16.5375
-9 | -0.6308 | 0.02919 | -0.1003 | -21.6101
-8.5 | -0.6667 | 0.02407 | -0.0937 | -27.6984
-8 | -0.6801 | 0.01713 | -0.0884 | -39.7023
-7.5 | -0.6641 | 0.01099 | -0.0831 | -60.4277
-7 | -0.6045 | 0.00877 | -0.0795 | -68.9282
-6.5 | -0.5339 | 0.00775 | -0.0771 | -68.8903
-6 | -0.4597 | 0.00721 | -0.0756 | -63.7587
-5.5 | -0.3858 | 0.00684 | -0.0746 | -56.4035
-5 | -0.3122 | 0.00654 | -0.074 | -47.737
-4.5 | -0.2396 | 0.00624 | -0.0736 | -38.3974
-4 | -0.1673 | 0.00605 | -0.0736 | -27.6529
-3.5 | -0.0955 | 0.00589 | -0.0737 | -16.2139
-3 | -0.0241 | 0.00572 | -0.0741 | -4.2133
-2.5 | 0.047 | 0.0056 | -0.0746 | 8.3929
-2 | 0.1177 | 0.00546 | -0.0752 | 21.5568
-1.5 | 0.1879 | 0.00526 | -0.0759 | 35.7224
-1 | 0.2576 | 0.00502 | -0.0766 | 51.3147
-0.5 | 0.3271 | 0.00464 | -0.0775 | 70.4957
0 | 0.3957 | 0.00418 | -0.0784 | 94.6651
0.5 | 0.4661 | 0.00407 | -0.0793 | 114.5209
1 | 0.5366 | 0.0041 | -0.0802 | 130.878
2 | 0.6778 | 0.00427 | -0.0817 | 158.7354
2.5 | 0.7483 | 0.00443 | -0.0823 | 168.9165
3 | 0.8145 | 0.00492 | -0.0822 | 165.5488
3.5 | 0.8685 | 0.00618 | -0.0804 | 140.534
4 | 0.925 | 0.00708 | -0.0785 | 130.6497
4.5 | 0.9789 | 0.00797 | -0.076 | 122.8231
5 | 1.0299 | 0.00882 | -0.0728 | 116.7687
5.5 | 1.0782 | 0.00959 | -0.0689 | 112.4296
6 | 1.1145 | 0.01023 | -0.0627 | 108.9443
6.5 | 1.1503 | 0.01118 | -0.0569 | 102.8891
7 | 1.1919 | 0.0122 | -0.0523 | 97.6967
7.5 | 1.2318 | 0.01345 | -0.0476 | 91.5836
8 | 1.2715 | 0.01481 | -0.043 | 85.8542
8.5 | 1.3075 | 0.01639 | -0.038 | 79.7743
9 | 1.3487 | 0.01794 | -0.0339 | 75.1784
9.5 | 1.3836 | 0.02021 | -0.0292 | 68.4612
10 | 1.4149 | 0.02281 | -0.0243 | 62.0298
10.5 | 1.4337 | 0.02637 | -0.0191 | 54.3686
11 | 1.4314 | 0.03156 | -0.0136 | 45.3549
11.5 | 1.4127 | 0.03832 | -0.009 | 36.8659
12 | 1.3891 | 0.04611 | -0.0058 | 30.1258
12.5 | 1.3574 | 0.05552 | -0.0048 | 24.4488
13 | 1.3206 | 0.06665 | -0.0066 | 19.814
13.5 | 1.2861 | 0.07891 | -0.0107 | 16.2983
14 | 1.2541 | 0.09215 | -0.017 | 13.6093
14.5 | 1.2226 | 0.10663 | -0.0252 | 11.4658
15 | 1.1957 | 0.12154 | -0.0347 | 9.8379
15.5 | 1.1752 | 0.13633 | -0.0445 | 8.6203

## 113. Re 12M Mach 0.00 (1)
BIGFOIL.COM POLAR EXPORT
NACA64-414 a=0.6
NACA64-414 a=0.6 |  |  |  | Cl Max: | 1.416 | at alpha= | 12 | deg
JavaFoil+Calcfoil stall+Eppler ext transition |  |  |  | L/D Max: | 118.359 | at alpha= | 4 | deg
Re: | 12000000 |  |  | Cd Min: | 0.00472 | at alpha= | 0 | deg
Mach: | 0 |  |  | Cl=0 at alpha= | -2.7667 | deg
|  |  |  | @ Cl=0.1, Cd= | 0.0056557
|  |  |  | @ Cl=0.4, Cd= | 0.0047649
|  |  |  | @ Cl=0.6, Cd= | 0.0052592
alpha (deg) | Cl | Cd | Cm | Cl/Cd
-17.5 | -0.701 | 0.1244 | -0.023 | -5.638
-17 | -0.721 | 0.11424 | -0.024 | -6.313
-16.5 | -0.737 | 0.10806 | -0.025 | -6.82
-16 | -0.753 | 0.0998 | -0.026 | -7.55
-15.5 | -0.766 | 0.0941 | -0.027 | -8.135
-15 | -0.777 | 0.08675 | -0.028 | -8.957
-14.5 | -0.796 | 0.0719 | -0.031 | -11.065
-14 | -0.84 | 0.04258 | -0.037 | -19.719
-13.5 | -0.857 | 0.02954 | -0.039 | -29.02
-13 | -0.877 | 0.01807 | -0.042 | -48.542
-12.5 | -0.881 | 0.01344 | -0.044 | -65.56
-12 | -0.872 | 0.01155 | -0.045 | -75.477
-11.5 | -0.863 | 0.01018 | -0.047 | -84.849
-11 | -0.835 | 0.00952 | -0.047 | -87.633
-10.5 | -0.802 | 0.009 | -0.048 | -89.165
-10 | -0.766 | 0.00865 | -0.048 | -88.599
-9.5 | -0.727 | 0.0083 | -0.049 | -87.651
-9 | -0.685 | 0.00808 | -0.049 | -84.794
-8.5 | -0.64 | 0.00781 | -0.05 | -81.939
-8 | -0.592 | 0.0076 | -0.051 | -77.921
-7.5 | -0.542 | 0.00738 | -0.051 | -73.459
-7 | -0.49 | 0.00718 | -0.052 | -68.31
-6.5 | -0.436 | 0.00702 | -0.052 | -62.075
-6 | -0.38 | 0.00685 | -0.053 | -55.503
-5.5 | -0.323 | 0.00669 | -0.054 | -48.284
-5 | -0.265 | 0.00656 | -0.054 | -40.436
-4.5 | -0.207 | 0.00643 | -0.055 | -32.154
-4 | -0.148 | 0.00632 | -0.055 | -23.392
-3.5 | -0.088 | 0.0062 | -0.056 | -14.23
-3 | -0.028 | 0.00612 | -0.057 | -4.604
-2.5 | 0.032 | 0.00602 | -0.057 | 5.323
-2 | 0.093 | 0.0057 | -0.058 | 16.218
-1.5 | 0.153 | 0.00532 | -0.058 | 28.766
-1 | 0.214 | 0.00509 | -0.059 | 41.99
-0.5 | 0.274 | 0.00494 | -0.06 | 55.546
0 | 0.335 | 0.00472 | -0.06 | 70.954
0.5 | 0.395 | 0.00476 | -0.061 | 83.036
1 | 0.456 | 0.00482 | -0.062 | 94.502
1.5 | 0.516 | 0.00491 | -0.062 | 105.247
2 | 0.577 | 0.00501 | -0.063 | 115.09
2.5 | 0.637 | 0.00566 | -0.063 | 112.622
3 | 0.697 | 0.00595 | -0.064 | 117.177
3.5 | 0.754 | 0.0064 | -0.065 | 117.924
4 | 0.813 | 0.00687 | -0.065 | 118.359
4.5 | 0.871 | 0.00742 | -0.066 | 117.276
5 | 0.928 | 0.00821 | -0.066 | 112.998
5.5 | 0.981 | 0.00845 | -0.067 | 116.139
6 | 1.033 | 0.00932 | -0.067 | 110.907
6.5 | 1.084 | 0.00969 | -0.068 | 111.792
7 | 1.132 | 0.01011 | -0.068 | 111.927
7.5 | 1.178 | 0.01053 | -0.069 | 111.846
8 | 1.222 | 0.01096 | -0.069 | 111.532
8.5 | 1.263 | 0.01146 | -0.07 | 110.175
9 | 1.3 | 0.01205 | -0.07 | 107.887
9.5 | 1.331 | 0.01263 | -0.07 | 105.45
10 | 1.358 | 0.01325 | -0.071 | 102.485
10.5 | 1.38 | 0.01393 | -0.071 | 99.069
11 | 1.397 | 0.0147 | -0.072 | 95.081
11.5 | 1.409 | 0.01555 | -0.072 | 90.617
12 | 1.416 | 0.01647 | -0.072 | 86.008
12.5 | 1.415 | 0.01703 | -0.073 | 83.084
13 | 1.406 | 0.01809 | -0.073 | 77.713
13.5 | 1.39 | 0.01944 | -0.073 | 71.491
14 | 1.369 | 0.02092 | -0.074 | 65.435
14.5 | 1.343 | 0.02258 | -0.074 | 59.461
15 | 1.313 | 0.02422 | -0.074 | 54.224
15.5 | 1.278 | 0.02647 | -0.074 | 48.307
16 | 1.24 | 0.02913 | -0.074 | 42.566
16.5 | 1.2 | 0.03151 | -0.075 | 38.091
17 | 1.157 | 0.03484 | -0.075 | 33.219

## 114. Re 12M Mach 0.00 (2)
BIGFOIL.COM POLAR EXPORT
NACA64-414 a=0.6
NACA64-414 a=0.6 |  |  |  | Cl Max: | 1.8329 | at alpha= | 20 | deg
XFOIL ncrit=9 |  |  |  | L/D Max: | 145.363 | at alpha= | 2.5 | deg
Re: | 12000000 |  |  | Cd Min: | 0.05219 | at alpha= | 20 | deg
Mach: | 0 |  |  | Cl=0 at alpha= | -2.8177 | deg
|  |  |  | @ Cl=0.1, Cd= | 0.005027
|  |  |  | @ Cl=0.4, Cd= | 0.0038964
|  |  |  | @ Cl=0.6, Cd= | 0.0042128
alpha (deg) | Cl | Cd | Cm | Cl/Cd
-19 | -1.6183 | 0.02074 | -0.0738 | -78.028
-18.5 | -1.6074 | 0.019 | -0.0702 | -84.6
-18 | -1.5972 | 0.01776 | -0.0649 | -89.9324
-17.5 | -1.5718 | 0.01683 | -0.0612 | -93.3928
-17 | -1.5344 | 0.01597 | -0.0594 | -96.0802
-16.5 | -1.4931 | 0.01519 | -0.058 | -98.2949
-16 | -1.4492 | 0.01446 | -0.0569 | -100.2213
-15.5 | -1.4032 | 0.01378 | -0.056 | -101.8287
-15 | -1.3565 | 0.01306 | -0.0552 | -103.8668
-14.5 | -1.3085 | 0.01236 | -0.0546 | -105.8657
-14 | -1.2591 | 0.0117 | -0.0541 | -107.6154
-13.5 | -1.2084 | 0.01111 | -0.0538 | -108.7669
-13 | -1.1562 | 0.01061 | -0.0537 | -108.9727
-12.5 | -1.103 | 0.01017 | -0.0537 | -108.4562
-12 | -1.049 | 0.00978 | -0.0537 | -107.2597
-11.5 | -0.9946 | 0.00941 | -0.0538 | -105.6961
-11 | -0.9404 | 0.00894 | -0.0539 | -105.1902
-10.5 | -0.8855 | 0.00851 | -0.0541 | -104.0541
-10 | -0.83 | 0.00816 | -0.0543 | -101.7157
-9.5 | -0.7738 | 0.00784 | -0.0547 | -98.699
-9 | -0.7171 | 0.00756 | -0.055 | -94.8545
-8.5 | -0.6602 | 0.00732 | -0.0555 | -90.1913
-8 | -0.6032 | 0.00702 | -0.0559 | -85.9259
-7.5 | -0.546 | 0.00674 | -0.0563 | -81.0089
-7 | -0.4884 | 0.00651 | -0.0569 | -75.023
-6.5 | -0.4304 | 0.00631 | -0.0574 | -68.2092
-6 | -0.3723 | 0.00615 | -0.058 | -60.5366
-5.5 | -0.3141 | 0.00594 | -0.0586 | -52.8788
-5 | -0.2559 | 0.00578 | -0.0592 | -44.2734
-4.5 | -0.1973 | 0.00564 | -0.0599 | -34.9823
-4 | -0.1387 | 0.00552 | -0.0605 | -25.1268
-3.5 | -0.0802 | 0.0054 | -0.0612 | -14.8519
-3 | -0.0214 | 0.00528 | -0.0619 | -4.053
-2.5 | 0.0373 | 0.00518 | -0.0626 | 7.2008
-2 | 0.096 | 0.00504 | -0.0633 | 19.0476
-1.5 | 0.1546 | 0.00485 | -0.064 | 31.8763
-1 | 0.2131 | 0.00469 | -0.0648 | 45.4371
0 | 0.3295 | 0.00421 | -0.0663 | 78.266
0.5 | 0.3874 | 0.00389 | -0.0671 | 99.5887
1 | 0.4462 | 0.00392 | -0.0679 | 113.8265
1.5 | 0.5046 | 0.00399 | -0.0686 | 126.4662
2 | 0.5628 | 0.00411 | -0.0693 | 136.9343
2.5 | 0.6207 | 0.00427 | -0.07 | 145.363
3 | 0.6725 | 0.00519 | -0.0699 | 129.5761
3.5 | 0.7261 | 0.0058 | -0.07 | 125.1897
4 | 0.78 | 0.00631 | -0.07 | 123.6133
4.5 | 0.8334 | 0.00682 | -0.07 | 122.1994
5 | 0.8872 | 0.00723 | -0.0701 | 122.7109
5.5 | 0.9398 | 0.00771 | -0.0699 | 121.8936
6 | 0.9928 | 0.0081 | -0.0698 | 122.5679
6.5 | 1.0459 | 0.00843 | -0.0697 | 124.0688
7 | 1.0983 | 0.00876 | -0.0696 | 125.3767
7.5 | 1.1505 | 0.00903 | -0.0694 | 127.4086
8.5 | 1.251 | 0.00964 | -0.0684 | 129.7718
9 | 1.2982 | 0.01004 | -0.0674 | 129.3028
9.5 | 1.3439 | 0.01036 | -0.0661 | 129.7201
10 | 1.3866 | 0.01076 | -0.0643 | 128.8662
10.5 | 1.4273 | 0.01132 | -0.0622 | 126.0866
11 | 1.4537 | 0.01189 | -0.0574 | 122.2624
11.5 | 1.4816 | 0.01262 | -0.0534 | 117.401
12 | 1.5107 | 0.0135 | -0.0501 | 111.9037
12.5 | 1.5382 | 0.0146 | -0.0468 | 105.3562
13 | 1.567 | 0.01576 | -0.044 | 99.4289
13.5 | 1.5958 | 0.017 | -0.0414 | 93.8706
14 | 1.6235 | 0.01838 | -0.0389 | 88.3297
14.5 | 1.6473 | 0.02008 | -0.0363 | 82.0369
15 | 1.6711 | 0.02186 | -0.0339 | 76.4456
15.5 | 1.6931 | 0.02386 | -0.0317 | 70.9598
16 | 1.7154 | 0.02591 | -0.0296 | 66.2061
16.5 | 1.7366 | 0.02816 | -0.0278 | 61.669
17 | 1.7557 | 0.0307 | -0.0261 | 57.1889
17.5 | 1.7692 | 0.03382 | -0.0244 | 52.3122
18 | 1.7846 | 0.03696 | -0.023 | 48.2846
18.5 | 1.799 | 0.04033 | -0.022 | 44.607
19 | 1.8112 | 0.04402 | -0.0212 | 41.1449
19.5 | 1.8245 | 0.04779 | -0.0208 | 38.1774
20 | 1.8329 | 0.05219 | -0.0206 | 35.1198

## 115. Re 12M Mach 0.10 (1)
BIGFOIL.COM POLAR EXPORT
NACA64-414 a=0.6
NACA64-414 a=0.6 |  |  |  | Cl Max: | 1.409 | at alpha= | 12 | deg
JavaFoil+Calcfoil stall+Eppler ext transition |  |  |  | L/D Max: | 118.565 | at alpha= | 4 | deg
Re: | 12000000 |  |  | Cd Min: | 0.00472 | at alpha= | 0 | deg
Mach: | 0.1 |  |  | Cl=0 at alpha= | -2.7667 | deg
|  |  |  | @ Cl=0.1, Cd= | 0.0056564
|  |  |  | @ Cl=0.4, Cd= | 0.0048125
|  |  |  | @ Cl=0.6, Cd= | 0.00522
alpha (deg) | Cl | Cd | Cm | Cl/Cd
-17.5 | -0.662 | 0.12673 | -0.022 | -5.221
-17 | -0.683 | 0.12043 | -0.023 | -5.67
-16.5 | -0.704 | 0.11149 | -0.024 | -6.314
-16 | -0.723 | 0.10316 | -0.025 | -7.011
-15.5 | -0.739 | 0.09761 | -0.026 | -7.567
-15 | -0.753 | 0.09075 | -0.027 | -8.292
-14.5 | -0.764 | 0.08345 | -0.028 | -9.157
-14 | -0.785 | 0.06645 | -0.032 | -11.816
-13.5 | -0.827 | 0.03744 | -0.038 | -22.09
-13 | -0.853 | 0.0218 | -0.041 | -39.141
-12.5 | -0.861 | 0.01554 | -0.043 | -55.428
-12 | -0.861 | 0.01209 | -0.045 | -71.231
-11.5 | -0.852 | 0.00976 | -0.046 | -87.226
-11 | -0.832 | 0.00966 | -0.047 | -86.124
-10.5 | -0.801 | 0.00913 | -0.048 | -87.682
-10 | -0.766 | 0.00869 | -0.049 | -88.142
-9.5 | -0.727 | 0.00839 | -0.049 | -86.742
-9 | -0.686 | 0.0081 | -0.05 | -84.722
-8.5 | -0.641 | 0.00783 | -0.05 | -81.901
-8 | -0.594 | 0.00765 | -0.051 | -77.611
-7.5 | -0.544 | 0.00742 | -0.051 | -73.277
-7 | -0.492 | 0.00718 | -0.052 | -68.481
-6.5 | -0.438 | 0.00706 | -0.053 | -62.004
-6 | -0.382 | 0.00688 | -0.053 | -55.474
-5.5 | -0.325 | 0.00674 | -0.054 | -48.139
-5 | -0.267 | 0.00659 | -0.054 | -40.49
-4.5 | -0.208 | 0.00643 | -0.055 | -32.322
-4 | -0.148 | 0.00632 | -0.056 | -23.497
-3.5 | -0.089 | 0.00621 | -0.056 | -14.256
-3 | -0.028 | 0.00612 | -0.057 | -4.631
-2.5 | 0.032 | 0.00602 | -0.058 | 5.356
-2 | 0.093 | 0.0057 | -0.058 | 16.307
-1.5 | 0.154 | 0.00532 | -0.059 | 28.926
-1 | 0.215 | 0.00509 | -0.059 | 42.245
-0.5 | 0.276 | 0.00494 | -0.06 | 55.869
0 | 0.337 | 0.00472 | -0.061 | 71.396
0.5 | 0.397 | 0.00481 | -0.061 | 82.652
1 | 0.458 | 0.00486 | -0.062 | 94.329
1.5 | 0.519 | 0.0049 | -0.062 | 105.887
2 | 0.58 | 0.00501 | -0.063 | 115.794
2.5 | 0.64 | 0.00564 | -0.064 | 113.555
3 | 0.701 | 0.006 | -0.064 | 116.833
3.5 | 0.758 | 0.00639 | -0.065 | 118.549
4 | 0.817 | 0.00689 | -0.066 | 118.565
4.5 | 0.875 | 0.00751 | -0.066 | 116.476
5 | 0.932 | 0.00823 | -0.067 | 113.32
5.5 | 0.986 | 0.00853 | -0.067 | 115.497
6 | 1.038 | 0.0094 | -0.068 | 110.371
6.5 | 1.088 | 0.00977 | -0.068 | 111.319
7 | 1.136 | 0.01018 | -0.069 | 111.557
7.5 | 1.182 | 0.01063 | -0.069 | 111.267
8 | 1.226 | 0.01109 | -0.069 | 110.545
8.5 | 1.266 | 0.01159 | -0.07 | 109.281
9 | 1.303 | 0.01218 | -0.07 | 106.966
9.5 | 1.333 | 0.01277 | -0.071 | 104.381
10 | 1.359 | 0.01347 | -0.071 | 100.854
10.5 | 1.379 | 0.01412 | -0.072 | 97.69
11 | 1.395 | 0.01494 | -0.072 | 93.335
11.5 | 1.404 | 0.0158 | -0.072 | 88.874
12 | 1.409 | 0.01675 | -0.073 | 84.096
12.5 | 1.404 | 0.01735 | -0.073 | 80.914
13 | 1.39 | 0.01866 | -0.073 | 74.491
13.5 | 1.371 | 0.01988 | -0.074 | 68.96
14 | 1.345 | 0.02146 | -0.074 | 62.668
14.5 | 1.314 | 0.02323 | -0.074 | 56.536
15 | 1.278 | 0.02537 | -0.074 | 50.365
15.5 | 1.238 | 0.02749 | -0.075 | 45.034
16 | 1.194 | 0.03051 | -0.075 | 39.132
16.5 | 1.148 | 0.03353 | -0.075 | 34.232
17 | 1.099 | 0.03734 | -0.074 | 29.432

## 116. Re 12M Mach 0.10 (2)
BIGFOIL.COM POLAR EXPORT
NACA64-414 a=0.6
NACA64-414 a=0.6 |  |  |  | Cl Max: | 1.8203 | at alpha= | 20 | deg
XFOIL ncrit=9 |  |  |  | L/D Max: | 146.3 | at alpha= | 2.5 | deg
Re: | 12000000 |  |  | Cd Min: | 0.05635 | at alpha= | 20 | deg
Mach: | 0.1 |  |  | Cl=0 at alpha= | -2.8181 | deg
|  |  |  | @ Cl=0.1, Cd= | 0.005039
|  |  |  | @ Cl=0.4, Cd= | 0.0038951
|  |  |  | @ Cl=0.6, Cd= | 0.0042022
alpha (deg) | Cl | Cd | Cm | Cl/Cd
-20 | -1.6048 | 0.03085 | -0.0812 | -52.0194
-19 | -1.5998 | 0.02337 | -0.0799 | -68.4553
-18.5 | -1.5933 | 0.02084 | -0.0771 | -76.4539
-18 | -1.5843 | 0.01897 | -0.0731 | -83.5161
-17.5 | -1.5756 | 0.01771 | -0.0671 | -88.9667
-17 | -1.5447 | 0.01671 | -0.0639 | -92.4417
-16.5 | -1.5054 | 0.01582 | -0.062 | -95.158
-16 | -1.4623 | 0.01499 | -0.0604 | -97.5517
-15.5 | -1.4166 | 0.01424 | -0.0592 | -99.4803
-15 | -1.3686 | 0.01357 | -0.0582 | -100.8548
-14.5 | -1.3206 | 0.01278 | -0.0573 | -103.3333
-14 | -1.2709 | 0.01207 | -0.0565 | -105.2941
-13.5 | -1.2201 | 0.01139 | -0.0559 | -107.1203
-13 | -1.1675 | 0.01083 | -0.0556 | -107.8024
-12.5 | -1.1138 | 0.01035 | -0.0553 | -107.6135
-12 | -1.059 | 0.00993 | -0.0552 | -106.6465
-11.5 | -1.0039 | 0.00953 | -0.0552 | -105.341
-11 | -0.9487 | 0.00908 | -0.0552 | -104.4824
-10.5 | -0.8932 | 0.00863 | -0.0552 | -103.4994
-10 | -0.8371 | 0.00824 | -0.0553 | -101.5898
-9.5 | -0.7804 | 0.00791 | -0.0556 | -98.6599
-9 | -0.7231 | 0.00761 | -0.0559 | -95.0197
-8 | -0.6079 | 0.00707 | -0.0566 | -85.983
-7.5 | -0.5502 | 0.00678 | -0.057 | -81.1504
-7 | -0.492 | 0.00654 | -0.0574 | -75.2294
-6.5 | -0.4336 | 0.00633 | -0.0579 | -68.4992
-6 | -0.375 | 0.00617 | -0.0585 | -60.778
-5.5 | -0.3163 | 0.00596 | -0.0591 | -53.0705
-5 | -0.2576 | 0.00579 | -0.0596 | -44.4905
-4.5 | -0.1986 | 0.00565 | -0.0603 | -35.1504
-4 | -0.1396 | 0.00553 | -0.0609 | -25.2441
-3.5 | -0.0807 | 0.00541 | -0.0616 | -14.9168
-3 | -0.0215 | 0.00529 | -0.0623 | -4.0643
-2.5 | 0.0376 | 0.00519 | -0.063 | 7.2447
-2 | 0.0966 | 0.00505 | -0.0637 | 19.1287
-1.5 | 0.1556 | 0.00486 | -0.0644 | 32.0165
-1 | 0.2145 | 0.0047 | -0.0652 | 45.6383
0 | 0.3316 | 0.00421 | -0.0667 | 78.7648
0.5 | 0.3899 | 0.00389 | -0.0675 | 100.2314
1 | 0.449 | 0.00392 | -0.0683 | 114.5408
1.5 | 0.5079 | 0.00399 | -0.069 | 127.2932
2 | 0.5664 | 0.00411 | -0.0697 | 137.8102
2.5 | 0.6247 | 0.00427 | -0.0704 | 146.2998
3 | 0.6768 | 0.0052 | -0.0703 | 130.1538
3.5 | 0.7305 | 0.00582 | -0.0703 | 125.5155
4 | 0.7847 | 0.00634 | -0.0704 | 123.7697
4.5 | 0.8384 | 0.00685 | -0.0703 | 122.3942
5 | 0.8924 | 0.00727 | -0.0703 | 122.751
6.5 | 1.052 | 0.00848 | -0.0698 | 124.0566
7 | 1.1047 | 0.00882 | -0.0696 | 125.2494
7.5 | 1.157 | 0.0091 | -0.0693 | 127.1429
8 | 1.2076 | 0.00944 | -0.0687 | 127.9237
8.5 | 1.2577 | 0.00973 | -0.0681 | 129.26
9 | 1.3048 | 0.01014 | -0.0669 | 128.6785
9.5 | 1.3502 | 0.01048 | -0.0654 | 128.8359
10 | 1.3921 | 0.0109 | -0.0633 | 127.7156
10.5 | 1.4273 | 0.01146 | -0.0599 | 124.5462
11 | 1.4533 | 0.01211 | -0.0551 | 120.0083
11.5 | 1.4824 | 0.01293 | -0.0514 | 114.6481
12 | 1.512 | 0.0139 | -0.048 | 108.777
12.5 | 1.5397 | 0.01508 | -0.0448 | 102.1021
13 | 1.5694 | 0.01628 | -0.042 | 96.4005
13.5 | 1.5983 | 0.01761 | -0.0394 | 90.7609
14 | 1.6254 | 0.01911 | -0.0369 | 85.0549
14.5 | 1.6475 | 0.02101 | -0.0341 | 78.415
15 | 1.6719 | 0.02287 | -0.0317 | 73.1045
15.5 | 1.6949 | 0.02491 | -0.0295 | 68.0409
16 | 1.7166 | 0.02714 | -0.0274 | 63.2498
16.5 | 1.7349 | 0.02976 | -0.0254 | 58.2964
17 | 1.7525 | 0.03259 | -0.0237 | 53.7742
17.5 | 1.7671 | 0.03578 | -0.0221 | 49.3879
18 | 1.7836 | 0.039 | -0.0209 | 45.7333
18.5 | 1.7972 | 0.04262 | -0.02 | 42.168
19 | 1.8049 | 0.047 | -0.0192 | 38.4021
19.5 | 1.8155 | 0.05125 | -0.0189 | 35.4244
20 | 1.8203 | 0.05635 | -0.0189 | 32.3035

## 117. Re 12M Mach 0.25 (1)
BIGFOIL.COM POLAR EXPORT
NACA64-414 a=0.6
NACA64-414 a=0.6 |  |  |  | Cl Max: | 1.364 | at alpha= | 10.5 | deg
JavaFoil+Calcfoil stall+Eppler ext transition |  |  |  | L/D Max: | 120.185 | at alpha= | 5 | deg
Re: | 12000000 |  |  | Cd Min: | 0.00475 | at alpha= | 0 | deg
Mach: | 0.25 |  |  | Cl=0 at alpha= | -2.7661 | deg
|  |  |  | @ Cl=0.1, Cd= | 0.00596
|  |  |  | @ Cl=0.4, Cd= | 0.0048197
|  |  |  | @ Cl=0.6, Cd= | 0.0050945
alpha (deg) | Cl | Cd | Cm | Cl/Cd
-15.5 | -0.517 | 0.11373 | -0.022 | -4.544
-15 | -0.562 | 0.10786 | -0.023 | -5.209
-14.5 | -0.601 | 0.09959 | -0.023 | -6.038
-14 | -0.634 | 0.09338 | -0.024 | -6.786
-13.5 | -0.653 | 0.0865 | -0.026 | -7.551
-13 | -0.666 | 0.07894 | -0.027 | -8.435
-12.5 | -0.675 | 0.0708 | -0.03 | -9.539
-12 | -0.736 | 0.03159 | -0.041 | -23.313
-11.5 | -0.759 | 0.0197 | -0.044 | -38.508
-11 | -0.78 | 0.01201 | -0.047 | -64.958
-10.5 | -0.781 | 0.00995 | -0.049 | -78.445
-10 | -0.755 | 0.00933 | -0.05 | -80.919
-9.5 | -0.723 | 0.0088 | -0.05 | -82.166
-9 | -0.687 | 0.00842 | -0.051 | -81.562
-8.5 | -0.646 | 0.00813 | -0.052 | -79.514
-8 | -0.601 | 0.00789 | -0.052 | -76.175
-7.5 | -0.553 | 0.00766 | -0.053 | -72.197
-7 | -0.501 | 0.00737 | -0.054 | -68.054
-6.5 | -0.447 | 0.00718 | -0.054 | -62.25
-6 | -0.39 | 0.00698 | -0.055 | -55.965
-5.5 | -0.332 | 0.00682 | -0.055 | -48.76
-5 | -0.273 | 0.00669 | -0.056 | -40.867
-4.5 | -0.213 | 0.00652 | -0.057 | -32.694
-4 | -0.152 | 0.00639 | -0.057 | -23.84
-3.5 | -0.091 | 0.00626 | -0.058 | -14.528
-3 | -0.029 | 0.00618 | -0.058 | -4.71
-2.5 | 0.033 | 0.00608 | -0.059 | 5.449
-2 | 0.096 | 0.006 | -0.06 | 15.921
-1.5 | 0.158 | 0.00538 | -0.06 | 29.387
-1 | 0.221 | 0.00512 | -0.061 | 43.118
-0.5 | 0.283 | 0.00498 | -0.062 | 56.933
0 | 0.346 | 0.00475 | -0.062 | 72.811
0.5 | 0.408 | 0.00483 | -0.063 | 84.519
1 | 0.471 | 0.00489 | -0.064 | 96.33
1.5 | 0.533 | 0.00495 | -0.064 | 107.622
2 | 0.596 | 0.00505 | -0.065 | 117.857
2.5 | 0.658 | 0.00574 | -0.065 | 114.672
3 | 0.72 | 0.00608 | -0.066 | 118.427
3.5 | 0.779 | 0.00656 | -0.067 | 118.722
4 | 0.839 | 0.00706 | -0.067 | 118.75
4.5 | 0.898 | 0.00782 | -0.068 | 114.895
5 | 0.955 | 0.00795 | -0.068 | 120.185
5.5 | 1.008 | 0.0093 | -0.069 | 108.379
6 | 1.061 | 0.00975 | -0.069 | 108.82
6.5 | 1.111 | 0.01021 | -0.07 | 108.837
7 | 1.159 | 0.01066 | -0.07 | 108.73
7.5 | 1.204 | 0.01116 | -0.071 | 107.839
8 | 1.245 | 0.0117 | -0.071 | 106.472
8.5 | 1.283 | 0.01233 | -0.072 | 104.047
9 | 1.315 | 0.01302 | -0.072 | 101.01
9.5 | 1.338 | 0.01371 | -0.072 | 97.625
10 | 1.355 | 0.01448 | -0.073 | 93.593
10.5 | 1.364 | 0.01538 | -0.073 | 88.665
11 | 1.364 | 0.01636 | -0.074 | 83.399
11.5 | 1.356 | 0.01743 | -0.074 | 77.812
12 | 1.339 | 0.0188 | -0.074 | 71.21
12.5 | 1.307 | 0.01996 | -0.075 | 65.473
13 | 1.261 | 0.02162 | -0.075 | 58.309
13.5 | 1.202 | 0.02403 | -0.075 | 50.047
14 | 1.135 | 0.02637 | -0.075 | 43.052
14.5 | 1.056 | 0.03023 | -0.075 | 34.938
15 | 0.962 | 0.03776 | -0.074 | 25.489
15.5 | 0.8 | 0.08607 | -0.06 | 9.296

## 118. Re 12M Mach 0.25 (2)
BIGFOIL.COM POLAR EXPORT
NACA64-414 a=0.6
NACA64-414 a=0.6 |  |  |  | Cl Max: | 1.769 | at alpha= | 19 | deg
XFOIL ncrit=9 |  |  |  | L/D Max: | 150.793 | at alpha= | 2.5 | deg
Re: | 12000000 |  |  | Cd Min: | 0.10759 | at alpha= | -20 | deg
Mach: | 0.25 |  |  | Cl=0 at alpha= | -2.82 | deg
|  |  |  | @ Cl=0.1, Cd= | 0.0051108
|  |  |  | @ Cl=0.4, Cd= | 0.0039191
|  |  |  | @ Cl=0.6, Cd= | 0.004158
alpha (deg) | Cl | Cd | Cm | Cl/Cd
-20 | -1.1479 | 0.10759 | -0.0449 | -10.6692
-19.5 | -1.3342 | 0.07131 | -0.0737 | -18.7099
-19 | -1.4118 | 0.05808 | -0.0786 | -24.3079
-18 | -1.4547 | 0.03756 | -0.0954 | -38.73
-17.5 | -1.4666 | 0.03141 | -0.0967 | -46.6921
-17 | -1.4729 | 0.02634 | -0.0964 | -55.9188
-16.5 | -1.4765 | 0.02237 | -0.0939 | -66.0036
-16 | -1.4709 | 0.01984 | -0.0893 | -74.1381
-15.5 | -1.4649 | 0.01822 | -0.0818 | -80.4007
-15 | -1.4279 | 0.01685 | -0.0779 | -84.7418
-14.5 | -1.3831 | 0.01565 | -0.0747 | -88.377
-14 | -1.3335 | 0.01459 | -0.0721 | -91.3982
-13.5 | -1.2823 | 0.01352 | -0.0698 | -94.8447
-13 | -1.2292 | 0.0125 | -0.0677 | -98.336
-12.5 | -1.1733 | 0.01168 | -0.0661 | -100.4538
-12 | -1.1154 | 0.011 | -0.0648 | -101.4
-11.5 | -1.0566 | 0.01041 | -0.0637 | -101.4986
-11 | -0.9969 | 0.00989 | -0.0629 | -100.7988
-10.5 | -0.9369 | 0.00941 | -0.0622 | -99.5643
-10 | -0.8777 | 0.00883 | -0.0615 | -99.3998
-9.5 | -0.8176 | 0.00835 | -0.061 | -97.9162
-9 | -0.757 | 0.00796 | -0.0607 | -95.1005
-8.5 | -0.696 | 0.00762 | -0.0605 | -91.3386
-8 | -0.6347 | 0.00733 | -0.0605 | -86.5894
-7.5 | -0.5737 | 0.00703 | -0.0606 | -81.6074
-7 | -0.5127 | 0.00671 | -0.0607 | -76.4083
-6.5 | -0.4515 | 0.00646 | -0.0609 | -69.8916
-6 | -0.3901 | 0.00626 | -0.0612 | -62.3163
-5.5 | -0.3286 | 0.00607 | -0.0616 | -54.1351
-5 | -0.2674 | 0.00587 | -0.0621 | -45.5537
-4.5 | -0.2061 | 0.00572 | -0.0626 | -36.0315
-4 | -0.1446 | 0.00559 | -0.0631 | -25.8676
-3.5 | -0.0834 | 0.00545 | -0.0637 | -15.3028
-3 | -0.0221 | 0.00535 | -0.0644 | -4.1308
-2.5 | 0.0393 | 0.00523 | -0.0651 | 7.5143
-2 | 0.1004 | 0.00511 | -0.0658 | 19.6477
-1.5 | 0.1614 | 0.00492 | -0.0665 | 32.8049
-0.5 | 0.2829 | 0.00447 | -0.068 | 63.2886
0 | 0.3433 | 0.00422 | -0.0689 | 81.3507
0.5 | 0.4036 | 0.0039 | -0.0697 | 103.4872
1 | 0.4649 | 0.00393 | -0.0705 | 118.2952
1.5 | 0.5259 | 0.00399 | -0.0712 | 131.8045
2 | 0.5865 | 0.00412 | -0.0719 | 142.3544
2.5 | 0.6469 | 0.00429 | -0.0726 | 150.7925
3.5 | 0.7554 | 0.0059 | -0.0722 | 128.0339
4 | 0.8106 | 0.00649 | -0.072 | 124.8998
4.5 | 0.8659 | 0.007 | -0.0718 | 123.7
5 | 0.9209 | 0.00749 | -0.0715 | 122.9506
5.5 | 0.9748 | 0.00802 | -0.0709 | 121.5461
6 | 1.0299 | 0.00841 | -0.0705 | 122.4614
6.5 | 1.0847 | 0.00877 | -0.07 | 123.683
7 | 1.1387 | 0.00914 | -0.0693 | 124.5842
7.5 | 1.1911 | 0.00953 | -0.0683 | 124.9843
8 | 1.2427 | 0.00987 | -0.0671 | 125.9068
8.5 | 1.291 | 0.01029 | -0.0654 | 125.4616
9 | 1.337 | 0.01072 | -0.0632 | 124.7201
9.5 | 1.3657 | 0.01115 | -0.0576 | 122.4843
10 | 1.3942 | 0.01187 | -0.0526 | 117.4558
10.5 | 1.4277 | 0.01273 | -0.0488 | 112.1524
11 | 1.4604 | 0.01377 | -0.0452 | 106.0566
11.5 | 1.4896 | 0.01512 | -0.0415 | 98.5185
12 | 1.521 | 0.0165 | -0.0382 | 92.1818
12.5 | 1.5522 | 0.01799 | -0.0352 | 86.2813
13 | 1.5816 | 0.01968 | -0.0322 | 80.3659
13.5 | 1.6065 | 0.02174 | -0.029 | 73.896
14 | 1.6309 | 0.02395 | -0.026 | 68.096
14.5 | 1.6552 | 0.0263 | -0.0233 | 62.9354
15 | 1.6762 | 0.02904 | -0.0207 | 57.7204
15.5 | 1.694 | 0.0322 | -0.0183 | 52.6087
16 | 1.7134 | 0.03542 | -0.0162 | 48.3738
16.5 | 1.7273 | 0.03928 | -0.0144 | 43.974
17 | 1.7434 | 0.04315 | -0.0129 | 40.4032
17.5 | 1.7497 | 0.04817 | -0.0118 | 36.3234
18 | 1.7589 | 0.05318 | -0.0111 | 33.0745
18.5 | 1.7646 | 0.05884 | -0.0111 | 29.9898
19 | 1.769 | 0.06488 | -0.0115 | 27.2657
19.5 | 1.7677 | 0.07189 | -0.0126 | 24.589
20 | 1.764 | 0.07948 | -0.0144 | 22.1943

## 119. Re 12M Mach 0.50 (1)
BIGFOIL.COM POLAR EXPORT
NACA64-414 a=0.6
NACA64-414 a=0.6 |  |  |  | Cl Max: | 1.252 | at alpha= | 7.5 | deg
JavaFoil+Calcfoil stall+Eppler ext transition |  |  |  | L/D Max: | 125.886 | at alpha= | 2 | deg
Re: | 12000000 |  |  | Cd Min: | 0.00494 | at alpha= | 0 | deg
Mach: | 0.5 |  |  | Cl=0 at alpha= | -2.7681 | deg
|  |  |  | @ Cl=0.1, Cd= | 0.006228
|  |  |  | @ Cl=0.4, Cd= | 0.0049549
|  |  |  | @ Cl=0.6, Cd= | 0.0051769
alpha (deg) | Cl | Cd | Cm | Cl/Cd
-20 | -0.96 | 0.1549 | -0.027 | -6.199
-19.5 | -0.932 | 0.14879 | -0.027 | -6.263
-19 | -0.903 | 0.14507 | -0.026 | -6.224
-18.5 | -0.877 | 0.14166 | -0.027 | -6.188
-18 | -0.853 | 0.12655 | -0.028 | -6.738
-17.5 | -0.823 | 0.12294 | -0.028 | -6.695
-17 | -0.793 | 0.11981 | -0.027 | -6.623
-16.5 | -0.765 | 0.11229 | -0.027 | -6.816
-16 | -0.738 | 0.10559 | -0.028 | -6.993
-15.5 | -0.711 | 0.10933 | -0.028 | -6.506
-15 | -0.683 | 0.10279 | -0.029 | -6.649
-14.5 | -0.655 | 0.09748 | -0.029 | -6.724
-14 | -0.63 | 0.08864 | -0.03 | -7.105
-13.5 | -0.606 | 0.07999 | -0.032 | -7.57
-13 | -0.569 | 0.09254 | -0.027 | -6.153
-12.5 | -0.542 | 0.08503 | -0.028 | -6.376
-12 | -0.516 | 0.07709 | -0.03 | -6.694
-11.5 | -0.494 | 0.066 | -0.034 | -7.48
-11 | -0.52 | 0.02389 | -0.049 | -21.784
-10.5 | -0.512 | 0.01441 | -0.053 | -35.497
-10 | -0.402 | 0.07017 | -0.027 | -5.733
-9.5 | -0.375 | 0.06235 | -0.028 | -6.016
-9 | -0.349 | 0.05521 | -0.031 | -6.318
-8.5 | -0.36 | 0.02097 | -0.051 | -17.156
-8 | -0.291 | 0.05367 | -0.028 | -5.427
-7.5 | -0.517 | 0.00914 | -0.059 | -56.608
-7 | -0.51 | 0.00854 | -0.06 | -59.646
-6.5 | -0.471 | 0.00805 | -0.061 | -58.588
-6 | -0.42 | 0.00768 | -0.061 | -54.694
-5.5 | -0.362 | 0.00738 | -0.062 | -49.036
-5 | -0.3 | 0.00713 | -0.063 | -42.135
-4.5 | -0.236 | 0.00695 | -0.063 | -33.893
-4 | -0.169 | 0.0067 | -0.064 | -25.232
-3.5 | -0.101 | 0.00655 | -0.065 | -15.456
-3 | -0.032 | 0.00643 | -0.065 | -5.043
-2.5 | 0.037 | 0.0063 | -0.066 | 5.863
-2 | 0.107 | 0.00622 | -0.067 | 17.16
-1.5 | 0.177 | 0.00562 | -0.068 | 31.428
-1 | 0.247 | 0.0053 | -0.068 | 46.587
-0.5 | 0.317 | 0.00514 | -0.069 | 61.599
0 | 0.387 | 0.00494 | -0.07 | 78.31
0.5 | 0.457 | 0.00502 | -0.07 | 90.979
1 | 0.526 | 0.00511 | -0.071 | 103.05
1.5 | 0.596 | 0.00517 | -0.072 | 115.305
2 | 0.666 | 0.00529 | -0.072 | 125.886
2.5 | 0.736 | 0.00622 | -0.073 | 118.273
3 | 0.805 | 0.00674 | -0.074 | 119.508
3.5 | 0.867 | 0.00701 | -0.074 | 123.642
4 | 0.928 | 0.00806 | -0.075 | 115.166
4.5 | 0.988 | 0.00921 | -0.075 | 107.362
5 | 1.047 | 0.01049 | -0.076 | 99.759
5.5 | 1.103 | 0.01117 | -0.076 | 98.787
6 | 1.154 | 0.01185 | -0.077 | 97.395
6.5 | 1.198 | 0.01257 | -0.077 | 95.32
7 | 1.233 | 0.01341 | -0.078 | 91.947
7.5 | 1.252 | 0.01441 | -0.078 | 86.89
8 | 1.246 | 0.01575 | -0.078 | 79.106
8.5 | 1.19 | 0.01713 | -0.079 | 69.485
9 | 0.775 | 0.01911 | -0.079 | 40.541
9.5 | 0.801 | 0.02171 | -0.079 | 36.885
10 | 0.836 | 0.02106 | -0.08 | 39.692
10.5 | 0.863 | 0.02358 | -0.08 | 36.599
11 | 0.761 | 0.07362 | -0.049 | 10.34
11.5 | 0.925 | 0.02508 | -0.081 | 36.865
12 | 0.95 | 0.02825 | -0.081 | 33.624
12.5 | 0.97 | 0.03291 | -0.081 | 29.489

## 120. Re 12M Mach 0.50 (2)
BIGFOIL.COM POLAR EXPORT
NACA64-414 a=0.6
NACA64-414 a=0.6 |  |  |  | Cl Max: | 1.4518 | at alpha= | 10.5 | deg
XFOIL ncrit=9 |  |  |  | L/D Max: | 171.674 | at alpha= | 2.5 | deg
Re: | 12000000 |  |  | Cd Min: | 0.1349 | at alpha= | 15.5 | deg
Mach: | 0.5 |  |  | Cl=0 at alpha= | -99 | deg
|  |  |  | @ Cl=0.1, Cd= | 0.00428
|  |  |  | @ Cl=0.4, Cd= | 0.0042679
|  |  |  | @ Cl=0.6, Cd= | 0.0040644
alpha (deg) | Cl | Cd | Cm | Cl/Cd
0 | 0.397 | 0.00428 | -0.0785 | 92.757
0.5 | 0.4662 | 0.004 | -0.0794 | 116.55
1 | 0.537 | 0.00402 | -0.0803 | 133.5821
1.5 | 0.6079 | 0.00407 | -0.0811 | 149.3612
2 | 0.6783 | 0.00419 | -0.0818 | 161.8854
2.5 | 0.7485 | 0.00436 | -0.0824 | 171.6743
3 | 0.8093 | 0.00525 | -0.0816 | 154.1524
3.5 | 0.866 | 0.0063 | -0.0801 | 137.4603
4 | 0.924 | 0.0071 | -0.0784 | 130.1408
4.5 | 0.9807 | 0.00786 | -0.0763 | 124.771
5 | 1.0332 | 0.00866 | -0.0733 | 119.3072
5.5 | 1.0863 | 0.00931 | -0.0701 | 116.681
6 | 1.1306 | 0.00988 | -0.0651 | 114.4332
6.5 | 1.1646 | 0.0107 | -0.0587 | 108.8411
7 | 1.2041 | 0.01173 | -0.0536 | 102.6513
7.5 | 1.246 | 0.01288 | -0.049 | 96.7391
8 | 1.2852 | 0.01428 | -0.0442 | 90
8.5 | 1.3253 | 0.0157 | -0.0395 | 84.414
10 | 1.4319 | 0.02182 | -0.025 | 65.6233
10.5 | 1.4518 | 0.02526 | -0.0196 | 57.4743
11 | 1.448 | 0.03043 | -0.0137 | 47.5846
11.5 | 1.4282 | 0.03712 | -0.0088 | 38.4752
12 | 1.4011 | 0.04502 | -0.0054 | 31.1217
12.5 | 1.3672 | 0.0545 | -0.0043 | 25.0862
13 | 1.3304 | 0.06552 | -0.0058 | 20.3053
13.5 | 1.296 | 0.07766 | -0.0098 | 16.6881
14 | 1.2641 | 0.0908 | -0.0159 | 13.9218
14.5 | 1.2323 | 0.10518 | -0.024 | 11.7161
15 | 1.2053 | 0.12004 | -0.0334 | 10.0408
15.5 | 1.1838 | 0.1349 | -0.0433 | 8.7754

## 121. Re 14M Mach 0.00 (1)
BIGFOIL.COM POLAR EXPORT
NACA64-414 a=0.6
NACA64-414 a=0.6 |  |  |  | Cl Max: | 1.418 | at alpha= | 12 | deg
JavaFoil+Calcfoil stall+Eppler ext transition |  |  |  | L/D Max: | 126.136 | at alpha= | 6 | deg
Re: | 14000000 |  |  | Cd Min: | 0.00476 | at alpha= | 0.5 | deg
Mach: | 0 |  |  | Cl=0 at alpha= | -2.7667 | deg
|  |  |  | @ Cl=0.1, Cd= | 0.0057928
|  |  |  | @ Cl=0.4, Cd= | 0.0047633
|  |  |  | @ Cl=0.6, Cd= | 0.0055873
alpha (deg) | Cl | Cd | Cm | Cl/Cd
-17.5 | -0.702 | 0.12269 | -0.023 | -5.723
-17 | -0.72 | 0.11589 | -0.024 | -6.211
-16.5 | -0.738 | 0.10633 | -0.025 | -6.944
-16 | -0.755 | 0.09744 | -0.026 | -7.752
-15.5 | -0.768 | 0.09147 | -0.027 | -8.395
-15 | -0.781 | 0.08328 | -0.029 | -9.374
-14.5 | -0.795 | 0.07242 | -0.031 | -10.973
-14 | -0.854 | 0.03536 | -0.038 | -24.149
-13.5 | -0.866 | 0.02595 | -0.04 | -33.362
-13 | -0.885 | 0.01611 | -0.043 | -54.946
-12.5 | -0.886 | 0.01254 | -0.044 | -70.634
-12 | -0.876 | 0.01103 | -0.045 | -79.379
-11.5 | -0.863 | 0.00984 | -0.047 | -87.731
-11 | -0.835 | 0.00935 | -0.047 | -89.265
-10.5 | -0.802 | 0.00886 | -0.048 | -90.559
-10 | -0.766 | 0.00844 | -0.048 | -90.807
-9.5 | -0.727 | 0.00815 | -0.049 | -89.26
-9 | -0.685 | 0.00789 | -0.049 | -86.807
-8.5 | -0.64 | 0.00767 | -0.05 | -83.436
-8 | -0.592 | 0.00745 | -0.051 | -79.55
-7.5 | -0.542 | 0.00724 | -0.051 | -74.856
-7 | -0.49 | 0.00705 | -0.052 | -69.54
-6.5 | -0.436 | 0.00691 | -0.052 | -63.062
-6 | -0.38 | 0.00674 | -0.053 | -56.383
-5.5 | -0.323 | 0.00661 | -0.054 | -48.924
-5 | -0.265 | 0.00646 | -0.054 | -41.112
-4.5 | -0.207 | 0.00633 | -0.055 | -32.669
-4 | -0.148 | 0.00618 | -0.055 | -23.894
-3.5 | -0.088 | 0.0061 | -0.056 | -14.455
-3 | -0.028 | 0.006 | -0.057 | -4.695
-2.5 | 0.032 | 0.00591 | -0.057 | 5.429
-2 | 0.093 | 0.00585 | -0.058 | 15.819
-1.5 | 0.153 | 0.00536 | -0.058 | 28.549
-1 | 0.214 | 0.00513 | -0.059 | 41.659
-0.5 | 0.274 | 0.00497 | -0.06 | 55.201
0 | 0.335 | 0.00491 | -0.06 | 68.207
0.5 | 0.395 | 0.00476 | -0.061 | 83.06
1 | 0.456 | 0.0048 | -0.062 | 95.07
1.5 | 0.516 | 0.00497 | -0.062 | 103.793
2 | 0.577 | 0.00548 | -0.063 | 105.225
2.5 | 0.637 | 0.00576 | -0.063 | 110.605
3 | 0.697 | 0.0061 | -0.064 | 114.255
3.5 | 0.754 | 0.00653 | -0.065 | 115.498
4 | 0.813 | 0.00697 | -0.065 | 116.61
4.5 | 0.871 | 0.00759 | -0.066 | 114.739
5 | 0.928 | 0.00813 | -0.066 | 114.155
5.5 | 0.982 | 0.00862 | -0.067 | 114.034
6 | 1.035 | 0.0082 | -0.067 | 126.136
6.5 | 1.085 | 0.00946 | -0.068 | 114.665
7 | 1.133 | 0.00985 | -0.068 | 115.037
7.5 | 1.18 | 0.01026 | -0.069 | 115.007
8 | 1.223 | 0.01069 | -0.069 | 114.413
8.5 | 1.264 | 0.01118 | -0.07 | 113.124
9 | 1.302 | 0.01172 | -0.07 | 111.102
9.5 | 1.333 | 0.01231 | -0.071 | 108.265
10 | 1.36 | 0.01293 | -0.071 | 105.196
10.5 | 1.382 | 0.0136 | -0.071 | 101.608
11 | 1.399 | 0.01435 | -0.072 | 97.48
11.5 | 1.411 | 0.01508 | -0.072 | 93.567
12 | 1.418 | 0.01597 | -0.073 | 88.798
12.5 | 1.417 | 0.01685 | -0.073 | 84.08
13 | 1.407 | 0.01765 | -0.073 | 79.709
13.5 | 1.392 | 0.01887 | -0.074 | 73.747
14 | 1.371 | 0.02032 | -0.074 | 67.446
14.5 | 1.345 | 0.0219 | -0.074 | 61.416
15 | 1.314 | 0.0237 | -0.074 | 55.444
15.5 | 1.281 | 0.02554 | -0.075 | 50.147
16 | 1.242 | 0.02806 | -0.075 | 44.269
16.5 | 1.203 | 0.03035 | -0.075 | 39.628
17 | 1.16 | 0.03344 | -0.075 | 34.694

## 122. Re 14M Mach 0.00 (2)
BIGFOIL.COM POLAR EXPORT
NACA64-414 a=0.6
NACA64-414 a=0.6 |  |  |  | Cl Max: | 1.8446 | at alpha= | 20 | deg
XFOIL ncrit=9 |  |  |  | L/D Max: | 139.819 | at alpha= | 2.5 | deg
Re: | 14000000 |  |  | Cd Min: | 0.05082 | at alpha= | 20 | deg
Mach: | 0 |  |  | Cl=0 at alpha= | -2.8149 | deg
|  |  |  | @ Cl=0.1, Cd= | 0.0049488
|  |  |  | @ Cl=0.4, Cd= | 0.0038743
|  |  |  | @ Cl=0.6, Cd= | 0.0043205
alpha (deg) | Cl | Cd | Cm | Cl/Cd
-20 | -1.6468 | 0.02494 | -0.0775 | -66.0305
-19.5 | -1.6379 | 0.02237 | -0.0759 | -73.2186
-19 | -1.634 | 0.01995 | -0.0727 | -81.9048
-18.5 | -1.6259 | 0.01827 | -0.0683 | -88.9929
-18 | -1.6168 | 0.01715 | -0.0623 | -94.2741
-17.5 | -1.583 | 0.0162 | -0.06 | -97.716
-17 | -1.5439 | 0.01537 | -0.0583 | -100.4489
-16.5 | -1.5013 | 0.01461 | -0.0571 | -102.7584
-16 | -1.4562 | 0.01392 | -0.0561 | -104.6121
-15.5 | -1.4094 | 0.01328 | -0.0553 | -106.1295
-15 | -1.3609 | 0.01268 | -0.0548 | -107.3265
-14.5 | -1.312 | 0.01204 | -0.0542 | -108.9701
-14 | -1.2621 | 0.01141 | -0.0538 | -110.6135
-13.5 | -1.2114 | 0.0108 | -0.0535 | -112.1667
-13 | -1.1592 | 0.01029 | -0.0533 | -112.6531
-12.5 | -1.1059 | 0.00985 | -0.0533 | -112.2741
-12 | -1.0517 | 0.00946 | -0.0534 | -111.1734
-11.5 | -0.997 | 0.0091 | -0.0536 | -109.5604
-11 | -0.942 | 0.00872 | -0.0537 | -108.0275
-10.5 | -0.887 | 0.00831 | -0.0539 | -106.7389
-10 | -0.8314 | 0.00793 | -0.0542 | -104.8424
-9.5 | -0.7752 | 0.00761 | -0.0545 | -101.866
-9 | -0.7185 | 0.00735 | -0.0549 | -97.7551
-8.5 | -0.6614 | 0.00709 | -0.0553 | -93.2863
-8 | -0.6041 | 0.00686 | -0.0558 | -88.0612
-7.5 | -0.5468 | 0.00659 | -0.0563 | -82.9742
-7 | -0.4892 | 0.00634 | -0.0568 | -77.1609
-6.5 | -0.4312 | 0.00616 | -0.0573 | -70
-6 | -0.373 | 0.00598 | -0.0579 | -62.3746
-5.5 | -0.3147 | 0.00583 | -0.0585 | -53.9794
-5 | -0.2564 | 0.00564 | -0.0592 | -45.461
-4.5 | -0.1978 | 0.00552 | -0.0598 | -35.8333
-4 | -0.1392 | 0.00541 | -0.0605 | -25.7301
-3.5 | -0.0805 | 0.00527 | -0.0612 | -15.2751
-3 | -0.0218 | 0.00519 | -0.0619 | -4.2004
-2.5 | 0.0371 | 0.00508 | -0.0626 | 7.3031
-2 | 0.0959 | 0.00496 | -0.0633 | 19.3347
-1.5 | 0.1544 | 0.0048 | -0.064 | 32.1667
-1 | 0.2131 | 0.00465 | -0.0648 | 45.828
-0.5 | 0.2714 | 0.00446 | -0.0655 | 60.852
0 | 0.3298 | 0.00426 | -0.0663 | 77.4178
0.5 | 0.3875 | 0.00387 | -0.0671 | 100.1292
1 | 0.4463 | 0.00389 | -0.0679 | 114.7301
1.5 | 0.5045 | 0.00398 | -0.0686 | 126.7588
2 | 0.5627 | 0.00411 | -0.0693 | 136.91
2.5 | 0.6194 | 0.00443 | -0.0698 | 139.8194
3 | 0.6713 | 0.00532 | -0.0698 | 126.1842
3.5 | 0.7257 | 0.00582 | -0.0699 | 124.6907
4 | 0.7799 | 0.00631 | -0.07 | 123.5975
4.5 | 0.8339 | 0.00675 | -0.0701 | 123.5407
5 | 0.8882 | 0.00714 | -0.0702 | 124.3978
5.5 | 0.941 | 0.00759 | -0.0701 | 123.9789
6 | 0.9949 | 0.00792 | -0.0701 | 125.6187
6.5 | 1.0484 | 0.00824 | -0.0701 | 127.233
7 | 1.1011 | 0.00857 | -0.07 | 128.4831
7.5 | 1.1535 | 0.00887 | -0.0698 | 130.0451
8 | 1.2047 | 0.00918 | -0.0695 | 131.2309
8.5 | 1.255 | 0.00947 | -0.069 | 132.5238
9 | 1.3033 | 0.00984 | -0.0682 | 132.4492
9.5 | 1.3505 | 0.01019 | -0.0673 | 132.5319
10 | 1.3931 | 0.01059 | -0.0654 | 131.5486
10.5 | 1.4356 | 0.01099 | -0.0636 | 130.6278
11 | 1.469 | 0.01151 | -0.0601 | 127.6281
11.5 | 1.4927 | 0.01222 | -0.0551 | 122.1522
12 | 1.5206 | 0.01308 | -0.0514 | 116.2538
12.5 | 1.549 | 0.01407 | -0.0481 | 110.0924
13 | 1.5788 | 0.01512 | -0.0453 | 104.418
13.5 | 1.6076 | 0.01631 | -0.0426 | 98.5653
14 | 1.6355 | 0.01763 | -0.0401 | 92.768
14.5 | 1.6572 | 0.0194 | -0.0371 | 85.4227
15 | 1.6825 | 0.02106 | -0.0348 | 79.8908
15.5 | 1.7073 | 0.02283 | -0.0327 | 74.7832
16 | 1.73 | 0.0248 | -0.0306 | 69.7581
16.5 | 1.7483 | 0.0272 | -0.0285 | 64.2757
17 | 1.7661 | 0.02978 | -0.0266 | 59.3049
17.5 | 1.7816 | 0.03269 | -0.0248 | 54.4998
18 | 1.7994 | 0.03553 | -0.0235 | 50.6445
18.5 | 1.8155 | 0.03867 | -0.0224 | 46.9485
19 | 1.8252 | 0.04252 | -0.0214 | 42.9257
19.5 | 1.8381 | 0.04626 | -0.0209 | 39.7341
20 | 1.8446 | 0.05082 | -0.0205 | 36.2967

## 123. Re 14M Mach 0.10 (1)
BIGFOIL.COM POLAR EXPORT
NACA64-414 a=0.6
NACA64-414 a=0.6 |  |  |  | Cl Max: | 1.411 | at alpha= | 12 | deg
JavaFoil+Calcfoil stall+Eppler ext transition |  |  |  | L/D Max: | 118.539 | at alpha= | 5.5 | deg
Re: | 14000000 |  |  | Cd Min: | 0.00476 | at alpha= | 0.5 | deg
Mach: | 0.1 |  |  | Cl=0 at alpha= | -2.7667 | deg
|  |  |  | @ Cl=0.1, Cd= | 0.0057849
|  |  |  | @ Cl=0.4, Cd= | 0.0047625
|  |  |  | @ Cl=0.6, Cd= | 0.0055767
alpha (deg) | Cl | Cd | Cm | Cl/Cd
-17.5 | -0.662 | 0.12615 | -0.022 | -5.247
-17 | -0.683 | 0.1189 | -0.023 | -5.748
-16.5 | -0.705 | 0.11008 | -0.024 | -6.402
-16 | -0.724 | 0.10126 | -0.026 | -7.154
-15.5 | -0.74 | 0.09551 | -0.026 | -7.75
-15 | -0.755 | 0.08846 | -0.027 | -8.53
-14.5 | -0.768 | 0.08021 | -0.029 | -9.573
-14 | -0.805 | 0.05324 | -0.035 | -15.123
-13.5 | -0.84 | 0.03146 | -0.039 | -26.685
-13 | -0.852 | 0.02206 | -0.041 | -38.601
-12.5 | -0.868 | 0.01416 | -0.044 | -61.247
-12 | -0.862 | 0.01188 | -0.045 | -72.527
-11.5 | -0.854 | 0.00995 | -0.047 | -85.751
-11 | -0.832 | 0.00948 | -0.047 | -87.706
-10.5 | -0.801 | 0.00899 | -0.048 | -89.077
-10 | -0.766 | 0.00855 | -0.049 | -89.529
-9.5 | -0.727 | 0.00823 | -0.049 | -88.364
-9 | -0.686 | 0.00796 | -0.05 | -86.188
-8.5 | -0.641 | 0.00769 | -0.05 | -83.365
-8 | -0.594 | 0.0075 | -0.051 | -79.14
-7.5 | -0.544 | 0.00729 | -0.051 | -74.668
-7 | -0.492 | 0.00706 | -0.052 | -69.706
-6.5 | -0.438 | 0.00692 | -0.053 | -63.284
-6 | -0.382 | 0.00677 | -0.053 | -56.424
-5.5 | -0.325 | 0.00661 | -0.054 | -49.142
-5 | -0.267 | 0.00648 | -0.054 | -41.128
-4.5 | -0.208 | 0.00633 | -0.055 | -32.84
-4 | -0.148 | 0.00623 | -0.056 | -23.828
-3.5 | -0.089 | 0.00612 | -0.056 | -14.474
-3 | -0.028 | 0.00602 | -0.057 | -4.703
-2.5 | 0.032 | 0.00595 | -0.058 | 5.417
-2 | 0.093 | 0.00584 | -0.058 | 15.914
-1.5 | 0.154 | 0.00536 | -0.059 | 28.712
-1 | 0.215 | 0.00513 | -0.059 | 41.896
-0.5 | 0.276 | 0.005 | -0.06 | 55.173
0 | 0.337 | 0.00492 | -0.061 | 68.378
0.5 | 0.397 | 0.00476 | -0.061 | 83.562
1 | 0.458 | 0.00481 | -0.062 | 95.197
1.5 | 0.519 | 0.00499 | -0.062 | 103.997
2 | 0.58 | 0.00548 | -0.063 | 105.827
2.5 | 0.64 | 0.00577 | -0.064 | 110.948
3 | 0.701 | 0.0061 | -0.064 | 114.807
3.5 | 0.758 | 0.00655 | -0.065 | 115.765
4 | 0.817 | 0.00697 | -0.066 | 117.109
4.5 | 0.875 | 0.0076 | -0.066 | 115.167
5 | 0.932 | 0.00814 | -0.067 | 114.454
5.5 | 0.987 | 0.00832 | -0.067 | 118.539
6 | 1.039 | 0.00918 | -0.068 | 113.198
6.5 | 1.089 | 0.00955 | -0.068 | 114.079
7 | 1.138 | 0.00994 | -0.069 | 114.461
7.5 | 1.184 | 0.01034 | -0.069 | 114.432
8 | 1.227 | 0.01078 | -0.07 | 113.807
8.5 | 1.268 | 0.0113 | -0.07 | 112.213
9 | 1.305 | 0.01184 | -0.07 | 110.163
9.5 | 1.335 | 0.01245 | -0.071 | 107.229
10 | 1.36 | 0.01309 | -0.071 | 103.946
10.5 | 1.381 | 0.01378 | -0.072 | 100.2
11 | 1.396 | 0.0145 | -0.072 | 96.334
11.5 | 1.406 | 0.01532 | -0.073 | 91.79
12 | 1.411 | 0.01625 | -0.073 | 86.823
12.5 | 1.406 | 0.01716 | -0.073 | 81.906
13 | 1.392 | 0.01811 | -0.074 | 76.887
13.5 | 1.372 | 0.01955 | -0.074 | 70.19
14 | 1.346 | 0.02105 | -0.074 | 63.951
14.5 | 1.316 | 0.02253 | -0.074 | 58.395
15 | 1.28 | 0.02451 | -0.075 | 52.206
15.5 | 1.24 | 0.0265 | -0.075 | 46.805
16 | 1.195 | 0.0299 | -0.075 | 39.954
16.5 | 1.15 | 0.0322 | -0.075 | 35.722
17 | 1.099 | 0.03707 | -0.074 | 29.644

## 124. Re 14M Mach 0.10 (2)
BIGFOIL.COM POLAR EXPORT
NACA64-414 a=0.6
NACA64-414 a=0.6 |  |  |  | Cl Max: | 1.8345 | at alpha= | 20 | deg
XFOIL ncrit=9 |  |  |  | L/D Max: | 140.722 | at alpha= | 2.5 | deg
Re: | 14000000 |  |  | Cd Min: | 0.05464 | at alpha= | 20 | deg
Mach: | 0.1 |  |  | Cl=0 at alpha= | -2.8159 | deg
|  |  |  | @ Cl=0.1, Cd= | 0.0049505
|  |  |  | @ Cl=0.4, Cd= | 0.0038734
|  |  |  | @ Cl=0.6, Cd= | 0.0042989
alpha (deg) | Cl | Cd | Cm | Cl/Cd
-20 | -1.6265 | 0.02891 | -0.0816 | -56.2608
-19 | -1.6149 | 0.02247 | -0.0793 | -71.8692
-18.5 | -1.6073 | 0.02013 | -0.0762 | -79.846
-18 | -1.6019 | 0.01831 | -0.0713 | -87.4877
-17.5 | -1.5904 | 0.01712 | -0.0653 | -92.8972
-17 | -1.5557 | 0.01608 | -0.0628 | -96.7475
-16.5 | -1.5147 | 0.0152 | -0.061 | -99.6513
-16 | -1.4703 | 0.01442 | -0.0596 | -101.9626
-15.5 | -1.4235 | 0.01371 | -0.0585 | -103.8293
-15 | -1.3747 | 0.01305 | -0.0576 | -105.341
-14.5 | -1.3246 | 0.01244 | -0.0568 | -106.4791
-14 | -1.2743 | 0.01176 | -0.0562 | -108.3588
-13.5 | -1.223 | 0.0111 | -0.0556 | -110.1802
-13 | -1.1705 | 0.01052 | -0.0552 | -111.2643
-12.5 | -1.1167 | 0.01002 | -0.055 | -111.4471
-12 | -1.0619 | 0.0096 | -0.0549 | -110.6146
-11.5 | -1.0064 | 0.00922 | -0.0549 | -109.154
-11 | -0.9504 | 0.00886 | -0.055 | -107.2686
-10.5 | -0.8948 | 0.00843 | -0.055 | -106.1447
-10 | -0.8386 | 0.00802 | -0.0552 | -104.5636
-9.5 | -0.7818 | 0.00768 | -0.0554 | -101.7969
-9 | -0.7245 | 0.0074 | -0.0557 | -97.9054
-8.5 | -0.6668 | 0.00713 | -0.0561 | -93.5203
-8 | -0.6089 | 0.00691 | -0.0565 | -88.1187
-7.5 | -0.551 | 0.00663 | -0.0569 | -83.1071
-7 | -0.4929 | 0.00637 | -0.0573 | -77.3783
-6.5 | -0.4344 | 0.00618 | -0.0579 | -70.2913
-5.5 | -0.3169 | 0.00584 | -0.059 | -54.2637
-5 | -0.2581 | 0.00566 | -0.0596 | -45.6007
-4.5 | -0.1992 | 0.00553 | -0.0602 | -36.0217
-4 | -0.1401 | 0.00542 | -0.0609 | -25.8487
-3.5 | -0.081 | 0.00528 | -0.0616 | -15.3409
-3 | -0.0218 | 0.00519 | -0.0623 | -4.2004
-2.5 | 0.0374 | 0.00509 | -0.063 | 7.3477
-2 | 0.0965 | 0.00496 | -0.0637 | 19.4556
-1.5 | 0.1555 | 0.0048 | -0.0644 | 32.3958
-1 | 0.2145 | 0.00466 | -0.0652 | 46.03
-0.5 | 0.2732 | 0.00446 | -0.0659 | 61.2556
0 | 0.332 | 0.00426 | -0.0667 | 77.9343
0.5 | 0.39 | 0.00387 | -0.0675 | 100.7752
1 | 0.4491 | 0.00389 | -0.0683 | 115.4499
1.5 | 0.5078 | 0.00398 | -0.069 | 127.5879
2 | 0.5663 | 0.00411 | -0.0697 | 137.7859
2.5 | 0.6234 | 0.00443 | -0.0702 | 140.7223
3 | 0.6755 | 0.00532 | -0.0701 | 126.9737
3.5 | 0.7302 | 0.00584 | -0.0703 | 125.0342
4 | 0.7846 | 0.00633 | -0.0704 | 123.9494
4.5 | 0.8389 | 0.00678 | -0.0704 | 123.7316
5 | 0.8935 | 0.00717 | -0.0705 | 124.6165
5.5 | 0.9466 | 0.00763 | -0.0703 | 124.0629
6 | 1.0007 | 0.00797 | -0.0703 | 125.5583
6.5 | 1.0545 | 0.00829 | -0.0702 | 127.2014
7 | 1.1076 | 0.00862 | -0.07 | 128.4919
7.5 | 1.16 | 0.00894 | -0.0697 | 129.7539
8 | 1.2116 | 0.00925 | -0.0693 | 130.9838
8.5 | 1.2619 | 0.00956 | -0.0687 | 131.9979
9 | 1.3104 | 0.00993 | -0.0678 | 131.9637
9.5 | 1.3571 | 0.01031 | -0.0666 | 131.6295
10 | 1.399 | 0.01071 | -0.0644 | 130.6256
10.5 | 1.441 | 0.01113 | -0.0624 | 129.4699
11 | 1.4668 | 0.0117 | -0.0573 | 125.3675
11.5 | 1.4928 | 0.01252 | -0.0528 | 119.2332
12 | 1.5219 | 0.01344 | -0.0493 | 113.2366
12.5 | 1.5512 | 0.01449 | -0.0461 | 107.0531
13 | 1.5816 | 0.01561 | -0.0434 | 101.3197
13.5 | 1.6094 | 0.01693 | -0.0405 | 95.062
14 | 1.637 | 0.01837 | -0.0379 | 89.1127
14.5 | 1.6586 | 0.02025 | -0.0349 | 81.9062
15 | 1.6843 | 0.02199 | -0.0326 | 76.5939
15.5 | 1.7082 | 0.02392 | -0.0304 | 71.413
16 | 1.7308 | 0.02603 | -0.0283 | 66.4925
16.5 | 1.746 | 0.0288 | -0.026 | 60.625
17 | 1.7642 | 0.03153 | -0.0241 | 55.9531
17.5 | 1.7813 | 0.03446 | -0.0226 | 51.6918
18 | 1.7969 | 0.03769 | -0.0212 | 47.6758
18.5 | 1.8121 | 0.04109 | -0.0202 | 44.1008
19 | 1.8182 | 0.04553 | -0.0192 | 39.9341
19.5 | 1.8273 | 0.0499 | -0.0188 | 36.6192
20 | 1.8345 | 0.05464 | -0.0187 | 33.5743

## 125. Re 14M Mach 0.25 (1)
BIGFOIL.COM POLAR EXPORT
NACA64-414 a=0.6
NACA64-414 a=0.6 |  |  |  | Cl Max: | 1.366 | at alpha= | 11 | deg
JavaFoil+Calcfoil stall+Eppler ext transition |  |  |  | L/D Max: | 116.956 | at alpha= | 4 | deg
Re: | 14000000 |  |  | Cd Min: | 0.00479 | at alpha= | 0.5 | deg
Mach: | 0.25 |  |  | Cl=0 at alpha= | -2.7661 | deg
|  |  |  | @ Cl=0.1, Cd= | 0.005849
|  |  |  | @ Cl=0.4, Cd= | 0.0048094
|  |  |  | @ Cl=0.6, Cd= | 0.0055893
alpha (deg) | Cl | Cd | Cm | Cl/Cd
-16 | -0.466 | 0.12598 | -0.021 | -3.701
-15.5 | -0.517 | 0.11223 | -0.022 | -4.607
-15 | -0.562 | 0.10733 | -0.023 | -5.233
-14.5 | -0.602 | 0.09973 | -0.024 | -6.034
-14 | -0.634 | 0.0921 | -0.025 | -6.886
-13.5 | -0.654 | 0.08489 | -0.026 | -7.704
-13 | -0.667 | 0.07713 | -0.028 | -8.651
-12.5 | -0.676 | 0.06977 | -0.03 | -9.694
-12 | -0.71 | 0.04458 | -0.038 | -15.919
-11.5 | -0.771 | 0.01644 | -0.045 | -46.895
-11 | -0.783 | 0.01159 | -0.048 | -67.548
-10.5 | -0.781 | 0.00977 | -0.049 | -79.911
-10 | -0.755 | 0.00905 | -0.05 | -83.381
-9.5 | -0.723 | 0.0086 | -0.05 | -84.151
-9 | -0.687 | 0.00829 | -0.051 | -82.885
-8.5 | -0.646 | 0.008 | -0.052 | -80.781
-8 | -0.601 | 0.00774 | -0.052 | -77.696
-7.5 | -0.553 | 0.00752 | -0.053 | -73.482
-7 | -0.501 | 0.00727 | -0.054 | -68.943
-6.5 | -0.447 | 0.00703 | -0.054 | -63.569
-6 | -0.39 | 0.00688 | -0.055 | -56.773
-5.5 | -0.332 | 0.00671 | -0.055 | -49.568
-5 | -0.273 | 0.00655 | -0.056 | -41.75
-4.5 | -0.213 | 0.00641 | -0.057 | -33.289
-4 | -0.152 | 0.00628 | -0.057 | -24.26
-3.5 | -0.091 | 0.00616 | -0.058 | -14.766
-3 | -0.029 | 0.00608 | -0.058 | -4.781
-2.5 | 0.033 | 0.00598 | -0.059 | 5.538
-2 | 0.096 | 0.00588 | -0.06 | 16.242
-1.5 | 0.158 | 0.0054 | -0.06 | 29.258
-1 | 0.221 | 0.00518 | -0.061 | 42.622
-0.5 | 0.283 | 0.00504 | -0.062 | 56.281
0 | 0.346 | 0.00494 | -0.062 | 70.051
0.5 | 0.408 | 0.00479 | -0.063 | 85.228
1 | 0.471 | 0.00486 | -0.064 | 96.97
1.5 | 0.533 | 0.00503 | -0.064 | 106.035
2 | 0.596 | 0.00557 | -0.065 | 106.976
2.5 | 0.658 | 0.00587 | -0.065 | 111.984
3 | 0.72 | 0.00624 | -0.066 | 115.447
3.5 | 0.779 | 0.0067 | -0.067 | 116.26
4 | 0.839 | 0.00717 | -0.067 | 116.956
4.5 | 0.898 | 0.00791 | -0.068 | 113.497
5 | 0.956 | 0.00818 | -0.069 | 116.797
5.5 | 1.01 | 0.00909 | -0.069 | 111.101
6 | 1.062 | 0.00951 | -0.069 | 111.705
6.5 | 1.112 | 0.00994 | -0.07 | 111.904
7 | 1.16 | 0.01039 | -0.07 | 111.646
7.5 | 1.205 | 0.01086 | -0.071 | 110.955
8 | 1.247 | 0.01139 | -0.071 | 109.434
8.5 | 1.284 | 0.01199 | -0.072 | 107.124
9 | 1.317 | 0.01265 | -0.072 | 104.08
9.5 | 1.34 | 0.01332 | -0.073 | 100.618
10 | 1.356 | 0.01415 | -0.073 | 95.866
10.5 | 1.365 | 0.01502 | -0.073 | 90.886
11 | 1.366 | 0.01587 | -0.074 | 86.092
11.5 | 1.358 | 0.0169 | -0.074 | 80.381
12 | 1.341 | 0.01823 | -0.074 | 73.549
12.5 | 1.308 | 0.01977 | -0.075 | 66.16
13 | 1.262 | 0.02114 | -0.075 | 59.684
13.5 | 1.204 | 0.02328 | -0.075 | 51.738
14 | 1.136 | 0.026 | -0.075 | 43.681
14.5 | 1.059 | 0.02902 | -0.075 | 36.48
15 | 0.967 | 0.03546 | -0.074 | 27.273
15.5 | 0.842 | 0.05862 | -0.069 | 14.355
16 | 0.693 | 0.1182 | -0.047 | 5.859

## 126. Re 14M Mach 0.25 (2)
BIGFOIL.COM POLAR EXPORT
NACA64-414 a=0.6
NACA64-414 a=0.6 |  |  |  | Cl Max: | 1.7904 | at alpha= | 19 | deg
XFOIL ncrit=9 |  |  |  | L/D Max: | 147.803 | at alpha= | 2.5 | deg
Re: | 14000000 |  |  | Cd Min: | 0.08282 | at alpha= | -20 | deg
Mach: | 0.25 |  |  | Cl=0 at alpha= | -2.8173 | deg
|  |  |  | @ Cl=0.1, Cd= | 0.0050106
|  |  |  | @ Cl=0.4, Cd= | 0.0038953
|  |  |  | @ Cl=0.6, Cd= | 0.0041617
alpha (deg) | Cl | Cd | Cm | Cl/Cd
-20 | -1.3103 | 0.08282 | -0.0656 | -15.8211
-19.5 | -1.387 | 0.06431 | -0.0798 | -21.5674
-19 | -1.4315 | 0.05117 | -0.0901 | -27.9754
-18.5 | -1.466 | 0.04213 | -0.0944 | -34.7971
-18 | -1.4898 | 0.03462 | -0.0971 | -43.0329
-17.5 | -1.5013 | 0.02877 | -0.0977 | -52.1828
-17 | -1.5009 | 0.02451 | -0.0965 | -61.2362
-16.5 | -1.4986 | 0.02123 | -0.0932 | -70.5888
-16 | -1.4977 | 0.01886 | -0.0872 | -79.4115
-15.5 | -1.4826 | 0.01734 | -0.0804 | -85.5017
-15 | -1.4418 | 0.01602 | -0.0767 | -90
-14.5 | -1.3942 | 0.0149 | -0.0738 | -93.5705
-14 | -1.3425 | 0.01392 | -0.0713 | -96.444
-13.5 | -1.2883 | 0.01304 | -0.0692 | -98.796
-13 | -1.2335 | 0.01213 | -0.0674 | -101.69
-12.5 | -1.1774 | 0.01129 | -0.0657 | -104.287
-12 | -1.1194 | 0.0106 | -0.0644 | -105.6038
-11.5 | -1.0602 | 0.01002 | -0.0634 | -105.8084
-11 | -1.0001 | 0.00953 | -0.0625 | -104.9423
-10.5 | -0.9397 | 0.00908 | -0.0619 | -103.4912
-10 | -0.8794 | 0.0086 | -0.0613 | -102.2558
-9.5 | -0.8192 | 0.00813 | -0.0608 | -100.7626
-9 | -0.7586 | 0.00773 | -0.0605 | -98.1371
-8.5 | -0.6975 | 0.00739 | -0.0604 | -94.3843
-8 | -0.6361 | 0.00711 | -0.0604 | -89.4655
-7.5 | -0.5747 | 0.00685 | -0.0605 | -83.8978
-7 | -0.5136 | 0.00655 | -0.0606 | -78.4122
-6.5 | -0.4523 | 0.0063 | -0.0608 | -71.7937
-6 | -0.3908 | 0.00609 | -0.0611 | -64.1708
-5.5 | -0.3293 | 0.00593 | -0.0616 | -55.5312
-5 | -0.268 | 0.00575 | -0.062 | -46.6087
-4.5 | -0.2066 | 0.00558 | -0.0625 | -37.0251
-4 | -0.1452 | 0.00547 | -0.0631 | -26.5448
-3.5 | -0.0838 | 0.00534 | -0.0637 | -15.6929
-3 | -0.0224 | 0.00523 | -0.0644 | -4.283
-2.5 | 0.0389 | 0.00514 | -0.065 | 7.5681
-2 | 0.1003 | 0.00501 | -0.0658 | 20.02
-1.5 | 0.1613 | 0.00484 | -0.0665 | 33.3264
-1 | 0.2223 | 0.00468 | -0.0673 | 47.5
-0.5 | 0.2831 | 0.00447 | -0.068 | 63.3333
0 | 0.3438 | 0.00427 | -0.0689 | 80.5152
0.5 | 0.4038 | 0.00387 | -0.0697 | 104.3411
1 | 0.465 | 0.0039 | -0.0705 | 119.2308
1.5 | 0.5259 | 0.00395 | -0.0713 | 133.1392
2 | 0.5864 | 0.0041 | -0.0719 | 143.0244
2.5 | 0.6459 | 0.00437 | -0.0725 | 147.8032
3 | 0.6992 | 0.00533 | -0.0722 | 131.182
3.5 | 0.7549 | 0.00593 | -0.0722 | 127.3019
4 | 0.8108 | 0.00645 | -0.0721 | 125.7054
5 | 0.922 | 0.0074 | -0.0716 | 124.5946
5.5 | 0.9768 | 0.00786 | -0.0712 | 124.2748
6 | 1.0323 | 0.00824 | -0.0708 | 125.2791
7 | 1.1424 | 0.00893 | -0.0698 | 127.9283
7.5 | 1.1954 | 0.00932 | -0.0689 | 128.2618
8 | 1.2477 | 0.00968 | -0.0679 | 128.8946
8.5 | 1.297 | 0.01009 | -0.0663 | 128.5431
9 | 1.3448 | 0.01049 | -0.0644 | 128.1983
9.5 | 1.3835 | 0.011 | -0.0608 | 125.7727
10 | 1.4075 | 0.01143 | -0.0546 | 123.1409
10.5 | 1.4396 | 0.01225 | -0.0504 | 117.5184
11 | 1.4715 | 0.01326 | -0.0465 | 110.9729
11.5 | 1.5007 | 0.01455 | -0.0426 | 103.1409
12 | 1.5329 | 0.01583 | -0.0393 | 96.8351
12.5 | 1.5646 | 0.01725 | -0.0362 | 90.7014
13 | 1.5935 | 0.01892 | -0.033 | 84.223
13.5 | 1.6175 | 0.02099 | -0.0297 | 77.0605
14 | 1.6452 | 0.02296 | -0.0269 | 71.6551
14.5 | 1.6691 | 0.02527 | -0.024 | 66.0507
15 | 1.6874 | 0.02815 | -0.0212 | 59.9432
15.5 | 1.7088 | 0.03099 | -0.0187 | 55.1404
16 | 1.7286 | 0.0341 | -0.0166 | 50.6921
16.5 | 1.7396 | 0.03812 | -0.0145 | 45.6348
17 | 1.7558 | 0.04195 | -0.0129 | 41.8546
17.5 | 1.767 | 0.04642 | -0.0117 | 38.0655
18 | 1.7772 | 0.05127 | -0.0109 | 34.6635
18.5 | 1.7858 | 0.0565 | -0.0106 | 31.6071
19 | 1.7904 | 0.06243 | -0.0108 | 28.6785
19.5 | 1.7895 | 0.06924 | -0.0117 | 25.8449
20 | 1.7855 | 0.07678 | -0.0133 | 23.2548

## 127. Re 14M Mach 0.50 (1)
BIGFOIL.COM POLAR EXPORT
NACA64-414 a=0.6
NACA64-414 a=0.6 |  |  |  | Cl Max: | 1.253 | at alpha= | 7.5 | deg
JavaFoil+Calcfoil stall+Eppler ext transition |  |  |  | L/D Max: | 120.976 | at alpha= | 3.5 | deg
Re: | 14000000 |  |  | Cd Min: | 0.00495 | at alpha= | 0.5 | deg
Mach: | 0.5 |  |  | Cl=0 at alpha= | -2.7681 | deg
|  |  |  | @ Cl=0.1, Cd= | 0.006119
|  |  |  | @ Cl=0.4, Cd= | 0.0050477
|  |  |  | @ Cl=0.6, Cd= | 0.0052329
alpha (deg) | Cl | Cd | Cm | Cl/Cd
-20 | -0.959 | 0.16645 | -0.026 | -5.759
-19.5 | -0.931 | 0.15746 | -0.026 | -5.91
-19 | -0.903 | 0.154 | -0.026 | -5.861
-18.5 | -0.877 | 0.14388 | -0.027 | -6.094
-18 | -0.851 | 0.13141 | -0.028 | -6.476
-17.5 | -0.822 | 0.12939 | -0.028 | -6.353
-17 | -0.793 | 0.12514 | -0.027 | -6.338
-16.5 | -0.765 | 0.11795 | -0.027 | -6.489
-16 | -0.738 | 0.10968 | -0.028 | -6.732
-15.5 | -0.712 | 0.10677 | -0.029 | -6.668
-15 | -0.684 | 0.10025 | -0.029 | -6.827
-14.5 | -0.656 | 0.09552 | -0.029 | -6.871
-14 | -0.632 | 0.08661 | -0.031 | -7.292
-13.5 | -0.61 | 0.07566 | -0.034 | -8.06
-13 | -0.57 | 0.09201 | -0.027 | -6.19
-12.5 | -0.543 | 0.08432 | -0.028 | -6.436
-12 | -0.517 | 0.07544 | -0.03 | -6.852
-11.5 | -0.497 | 0.06267 | -0.035 | -7.93
-11 | -0.529 | 0.02004 | -0.05 | -26.377
-10.5 | -0.515 | 0.01339 | -0.053 | -38.468
-10 | -0.402 | 0.06755 | -0.027 | -5.958
-9.5 | -0.375 | 0.06225 | -0.028 | -6.026
-9 | -0.349 | 0.05429 | -0.032 | -6.436
-8.5 | -0.375 | 0.01402 | -0.054 | -26.751
-8 | -0.291 | 0.05322 | -0.028 | -5.473
-7.5 | -0.517 | 0.00894 | -0.059 | -57.867
-7 | -0.51 | 0.00832 | -0.06 | -61.231
-6.5 | -0.471 | 0.00788 | -0.061 | -59.843
-6 | -0.42 | 0.00755 | -0.061 | -55.633
-5.5 | -0.362 | 0.00726 | -0.062 | -49.877
-5 | -0.3 | 0.00697 | -0.063 | -43.071
-4.5 | -0.236 | 0.0068 | -0.063 | -34.672
-4 | -0.169 | 0.00661 | -0.064 | -25.564
-3.5 | -0.101 | 0.00644 | -0.065 | -15.717
-3 | -0.032 | 0.0063 | -0.065 | -5.148
-2.5 | 0.037 | 0.0062 | -0.066 | 5.959
-2 | 0.107 | 0.00611 | -0.067 | 17.471
-1.5 | 0.177 | 0.00574 | -0.068 | 30.75
-1 | 0.247 | 0.00538 | -0.068 | 45.941
-0.5 | 0.317 | 0.00517 | -0.069 | 61.272
0 | 0.387 | 0.00507 | -0.07 | 76.279
0.5 | 0.457 | 0.00495 | -0.07 | 92.185
1 | 0.526 | 0.00505 | -0.071 | 104.157
1.5 | 0.596 | 0.00519 | -0.072 | 114.921
2 | 0.666 | 0.00594 | -0.072 | 112.039
2.5 | 0.736 | 0.0064 | -0.073 | 115.002
3 | 0.805 | 0.00697 | -0.074 | 115.536
3.5 | 0.866 | 0.00716 | -0.074 | 120.976
4 | 0.928 | 0.00824 | -0.075 | 112.588
4.5 | 0.989 | 0.0091 | -0.075 | 108.766
5 | 1.048 | 0.01024 | -0.076 | 102.358
5.5 | 1.105 | 0.01088 | -0.076 | 101.549
6 | 1.156 | 0.01155 | -0.077 | 100.058
6.5 | 1.2 | 0.01225 | -0.077 | 97.914
7 | 1.234 | 0.01303 | -0.078 | 94.698
7.5 | 1.253 | 0.01403 | -0.078 | 89.362
8 | 1.248 | 0.01531 | -0.079 | 81.507
8.5 | 1.192 | 0.01664 | -0.079 | 71.612
9 | 0.776 | 0.01858 | -0.079 | 41.739
9.5 | 0.802 | 0.02109 | -0.079 | 38.026
10 | 0.837 | 0.02037 | -0.08 | 41.094
10.5 | 0.865 | 0.02272 | -0.08 | 38.063
11 | 0.873 | 0.03039 | -0.078 | 28.713
11.5 | 0.926 | 0.02428 | -0.081 | 38.14
12 | 0.952 | 0.02728 | -0.081 | 34.888
12.5 | 0.974 | 0.03155 | -0.081 | 30.88

## 128. Re 14M Mach 0.50 (2)
BIGFOIL.COM POLAR EXPORT
NACA64-414 a=0.6
NACA64-414 a=0.6 |  |  |  | Cl Max: | 1.468 | at alpha= | 10.5 | deg
XFOIL ncrit=9 |  |  |  | L/D Max: | 172.841 | at alpha= | 2.5 | deg
Re: | 14000000 |  |  | Cd Min: | 0.13408 | at alpha= | 15.5 | deg
Mach: | 0.5 |  |  | Cl=0 at alpha= | -2.8243 | deg
|  |  |  | @ Cl=0.1, Cd= | 0.005238
|  |  |  | @ Cl=0.4, Cd= | 0.0043163
|  |  |  | @ Cl=0.6, Cd= | 0.0040032
alpha (deg) | Cl | Cd | Cm | Cl/Cd
-13 | -0.4946 | 0.11202 | -0.0452 | -4.4153
-12.5 | -0.5099 | 0.09941 | -0.0539 | -5.1293
-12 | -0.5222 | 0.08812 | -0.0618 | -5.926
-11.5 | -0.5448 | 0.07597 | -0.0706 | -7.1713
-11 | -0.5532 | 0.06587 | -0.0777 | -8.3984
-10.5 | -0.5755 | 0.05196 | -0.0883 | -11.0758
-10 | -0.6007 | 0.04165 | -0.0964 | -14.4226
-9.5 | -0.6309 | 0.03322 | -0.1013 | -18.9916
-9 | -0.6697 | 0.02713 | -0.0998 | -24.6849
-8.5 | -0.7042 | 0.02134 | -0.0928 | -32.9991
-8 | -0.7076 | 0.01463 | -0.0873 | -48.3664
-7.5 | -0.6779 | 0.00962 | -0.0821 | -70.4678
-7 | -0.6123 | 0.00793 | -0.0788 | -77.2131
-6.5 | -0.538 | 0.00723 | -0.0767 | -74.4122
-6 | -0.4634 | 0.00672 | -0.0752 | -68.9583
-5.5 | -0.3887 | 0.0064 | -0.0743 | -60.7344
-5 | -0.3146 | 0.00615 | -0.0737 | -51.1545
-4.5 | -0.2413 | 0.00594 | -0.0735 | -40.6229
-4 | -0.1688 | 0.00574 | -0.0734 | -29.4077
-3.5 | -0.0967 | 0.00559 | -0.0736 | -17.2987
-3 | -0.025 | 0.00544 | -0.074 | -4.5956
-2 | 0.1173 | 0.00521 | -0.0752 | 22.5144
-1.5 | 0.1878 | 0.00506 | -0.0759 | 37.1146
-1 | 0.2581 | 0.00486 | -0.0767 | 53.107
-0.5 | 0.3279 | 0.0046 | -0.0775 | 71.2826
0 | 0.3977 | 0.00433 | -0.0785 | 91.8476
0.5 | 0.4667 | 0.00392 | -0.0794 | 119.0561
1 | 0.5374 | 0.00395 | -0.0803 | 136.0506
1.5 | 0.608 | 0.00401 | -0.0812 | 151.6209
2 | 0.6784 | 0.00414 | -0.0819 | 163.8647
2.5 | 0.7484 | 0.00433 | -0.0824 | 172.8406
3 | 0.8066 | 0.00543 | -0.0813 | 148.5451
3.5 | 0.8646 | 0.00635 | -0.0799 | 136.1575
4 | 0.9236 | 0.0071 | -0.0784 | 130.0845
4.5 | 0.9822 | 0.00776 | -0.0765 | 126.5722
5 | 1.0362 | 0.00853 | -0.0737 | 121.4771
5.5 | 1.0919 | 0.0091 | -0.0709 | 119.989
6 | 1.144 | 0.00966 | -0.0673 | 118.4265
6.5 | 1.1766 | 0.01034 | -0.0602 | 113.7911
7 | 1.2151 | 0.01132 | -0.0548 | 107.341
7.5 | 1.2573 | 0.01242 | -0.0501 | 101.2319
8 | 1.2973 | 0.01377 | -0.0452 | 94.2121
8.5 | 1.3387 | 0.01516 | -0.0406 | 88.3047
9 | 1.3773 | 0.01676 | -0.0356 | 82.1778
9.5 | 1.41 | 0.0187 | -0.0301 | 75.4011
10 | 1.4482 | 0.0209 | -0.0257 | 69.2919
10.5 | 1.468 | 0.02428 | -0.02 | 60.4613
11 | 1.4619 | 0.02951 | -0.0139 | 49.5391
11.5 | 1.4404 | 0.03623 | -0.0087 | 39.7571
12 | 1.4096 | 0.04424 | -0.005 | 31.8626
12.5 | 1.3758 | 0.05362 | -0.0038 | 25.6583
13 | 1.3386 | 0.06459 | -0.0052 | 20.7246
13.5 | 1.304 | 0.07667 | -0.0091 | 17.008
14 | 1.2722 | 0.0897 | -0.015 | 14.1828
14.5 | 1.2397 | 0.1041 | -0.0231 | 11.9087
15 | 1.2111 | 0.11913 | -0.0326 | 10.1662
15.5 | 1.1888 | 0.13408 | -0.0425 | 8.8663

## 129. Re 16M Mach 0.00 (1)
BIGFOIL.COM POLAR EXPORT
NACA64-414 a=0.6
NACA64-414 a=0.6 |  |  |  | Cl Max: | 1.42 | at alpha= | 12 | deg
JavaFoil+Calcfoil stall+Eppler ext transition |  |  |  | L/D Max: | 123.003 | at alpha= | 6 | deg
Re: | 16000000 |  |  | Cd Min: | 0.00487 | at alpha= | 0.5 | deg
Mach: | 0 |  |  | Cl=0 at alpha= | -2.7667 | deg
|  |  |  | @ Cl=0.1, Cd= | 0.0057007
|  |  |  | @ Cl=0.4, Cd= | 0.0048889
|  |  |  | @ Cl=0.6, Cd= | 0.0056735
alpha (deg) | Cl | Cd | Cm | Cl/Cd
-17.5 | -0.702 | 0.12172 | -0.023 | -5.77
-17 | -0.721 | 0.11453 | -0.024 | -6.292
-16.5 | -0.739 | 0.10508 | -0.025 | -7.035
-16 | -0.758 | 0.09486 | -0.027 | -7.986
-15.5 | -0.765 | 0.09391 | -0.026 | -8.15
-15 | -0.785 | 0.07939 | -0.03 | -9.888
-14.5 | -0.805 | 0.06501 | -0.032 | -12.379
-14 | -0.849 | 0.03728 | -0.038 | -22.787
-13.5 | -0.875 | 0.02265 | -0.041 | -38.613
-13 | -0.884 | 0.01628 | -0.043 | -54.274
-12.5 | -0.89 | 0.0119 | -0.044 | -74.736
-12 | -0.876 | 0.01092 | -0.045 | -80.225
-11.5 | -0.863 | 0.00976 | -0.047 | -88.492
-11 | -0.835 | 0.00917 | -0.047 | -91.014
-10.5 | -0.802 | 0.00879 | -0.048 | -91.293
-10 | -0.766 | 0.00832 | -0.048 | -92.075
-9.5 | -0.727 | 0.00802 | -0.049 | -90.699
-9 | -0.685 | 0.00776 | -0.049 | -88.263
-8.5 | -0.64 | 0.00755 | -0.05 | -84.743
-8 | -0.592 | 0.00736 | -0.051 | -80.427
-7.5 | -0.542 | 0.00714 | -0.051 | -75.954
-7 | -0.49 | 0.00693 | -0.052 | -70.753
-6.5 | -0.436 | 0.00678 | -0.052 | -64.279
-6 | -0.38 | 0.00663 | -0.053 | -57.323
-5.5 | -0.323 | 0.00648 | -0.054 | -49.912
-5 | -0.265 | 0.00636 | -0.054 | -41.767
-4.5 | -0.207 | 0.00621 | -0.055 | -33.326
-4 | -0.148 | 0.00613 | -0.055 | -24.112
-3.5 | -0.088 | 0.00601 | -0.056 | -14.674
-3 | -0.028 | 0.00591 | -0.057 | -4.767
-2.5 | 0.032 | 0.00584 | -0.057 | 5.489
-2 | 0.092 | 0.00574 | -0.058 | 16.118
-1.5 | 0.153 | 0.00544 | -0.058 | 28.154
-1 | 0.214 | 0.00518 | -0.059 | 41.288
-0.5 | 0.274 | 0.00504 | -0.06 | 54.465
0 | 0.335 | 0.00496 | -0.06 | 67.519
0.5 | 0.395 | 0.00487 | -0.061 | 81.162
1 | 0.456 | 0.0051 | -0.062 | 89.471
1.5 | 0.516 | 0.00535 | -0.062 | 96.457
2 | 0.577 | 0.00557 | -0.063 | 103.483
2.5 | 0.637 | 0.00584 | -0.063 | 109.135
3 | 0.697 | 0.00621 | -0.064 | 112.337
3.5 | 0.754 | 0.00659 | -0.065 | 114.451
4 | 0.813 | 0.00706 | -0.065 | 115.053
4.5 | 0.871 | 0.00757 | -0.066 | 114.938
5 | 0.928 | 0.00802 | -0.066 | 115.615
5.5 | 0.983 | 0.00844 | -0.067 | 116.417
6 | 1.036 | 0.00842 | -0.067 | 123.003
6.5 | 1.086 | 0.00927 | -0.068 | 117.186
7 | 1.135 | 0.00966 | -0.068 | 117.427
7.5 | 1.181 | 0.01005 | -0.069 | 117.512
8 | 1.225 | 0.01046 | -0.069 | 117.07
8.5 | 1.266 | 0.01096 | -0.07 | 115.483
9 | 1.303 | 0.01148 | -0.07 | 113.532
9.5 | 1.335 | 0.012 | -0.071 | 111.18
10 | 1.361 | 0.01261 | -0.071 | 107.992
10.5 | 1.384 | 0.01325 | -0.071 | 104.392
11 | 1.401 | 0.01398 | -0.072 | 100.205
11.5 | 1.413 | 0.01469 | -0.072 | 96.216
12 | 1.42 | 0.01554 | -0.073 | 91.356
12.5 | 1.418 | 0.01639 | -0.073 | 86.516
13 | 1.409 | 0.01756 | -0.073 | 80.22
13.5 | 1.393 | 0.01861 | -0.074 | 74.853
14 | 1.372 | 0.01997 | -0.074 | 68.685
14.5 | 1.346 | 0.02132 | -0.074 | 63.14
15 | 1.316 | 0.02306 | -0.074 | 57.055
15.5 | 1.282 | 0.02477 | -0.075 | 51.769
16 | 1.243 | 0.02761 | -0.075 | 45.018
16.5 | 1.205 | 0.02936 | -0.075 | 41.038
17 | 1.16 | 0.03324 | -0.075 | 34.897

## 130. Re 16M Mach 0.00 (2)
BIGFOIL.COM POLAR EXPORT
NACA64-414 a=0.6
NACA64-414 a=0.6 |  |  |  | Cl Max: | 1.8569 | at alpha= | 20 | deg
XFOIL ncrit=9 |  |  |  | L/D Max: | 135.202 | at alpha= | 9 | deg
Re: | 16000000 |  |  | Cd Min: | 0.04941 | at alpha= | 20 | deg
Mach: | 0 |  |  | Cl=0 at alpha= | -2.8132 | deg
|  |  |  | @ Cl=0.1, Cd= | 0.004879
|  |  |  | @ Cl=0.4, Cd= | 0.0040436
|  |  |  | @ Cl=0.6, Cd= | 0.0045083
alpha (deg) | Cl | Cd | Cm | Cl/Cd
-20 | -1.6583 | 0.02385 | -0.0778 | -69.5304
-19.5 | -1.6522 | 0.02156 | -0.0751 | -76.6327
-19 | -1.6448 | 0.01943 | -0.0718 | -84.6526
-18.5 | -1.6375 | 0.01787 | -0.0669 | -91.634
-18 | -1.6252 | 0.01672 | -0.0613 | -97.201
-17.5 | -1.5908 | 0.01574 | -0.0591 | -101.0673
-17 | -1.551 | 0.01489 | -0.0575 | -104.1639
-16.5 | -1.5075 | 0.01417 | -0.0564 | -106.3867
-16 | -1.4617 | 0.0135 | -0.0555 | -108.2741
-15.5 | -1.4142 | 0.01287 | -0.0548 | -109.8834
-15 | -1.3652 | 0.0123 | -0.0543 | -110.9919
-14.5 | -1.315 | 0.01175 | -0.0539 | -111.9149
-14 | -1.2646 | 0.01117 | -0.0535 | -113.214
-13.5 | -1.2135 | 0.01058 | -0.0532 | -114.6975
-13 | -1.1614 | 0.01005 | -0.0531 | -115.5622
-12.5 | -1.1081 | 0.00959 | -0.0531 | -115.5474
-12 | -1.0538 | 0.00921 | -0.0532 | -114.4191
-11.5 | -0.999 | 0.00884 | -0.0533 | -113.009
-10.5 | -0.8882 | 0.00814 | -0.0538 | -109.1155
-10 | -0.8325 | 0.00777 | -0.054 | -107.1429
-9.5 | -0.7764 | 0.00745 | -0.0543 | -104.2148
-9 | -0.7196 | 0.00716 | -0.0547 | -100.5028
-7.5 | -0.5475 | 0.00645 | -0.0562 | -84.8837
-7 | -0.4898 | 0.00622 | -0.0567 | -78.746
-6.5 | -0.4318 | 0.00602 | -0.0573 | -71.7276
-5.5 | -0.3151 | 0.00571 | -0.0585 | -55.1839
-5 | -0.2568 | 0.00555 | -0.0591 | -46.2703
-4.5 | -0.1982 | 0.00541 | -0.0598 | -36.6359
-4 | -0.1395 | 0.00531 | -0.0605 | -26.2712
-3.5 | -0.0809 | 0.0052 | -0.0611 | -15.5577
-3 | -0.022 | 0.00509 | -0.0619 | -4.3222
-2.5 | 0.0369 | 0.005 | -0.0626 | 7.38
-2 | 0.0957 | 0.00489 | -0.0633 | 19.5706
-1.5 | 0.1544 | 0.00474 | -0.064 | 32.5738
-1 | 0.213 | 0.00462 | -0.0648 | 46.1039
-0.5 | 0.2715 | 0.00447 | -0.0655 | 60.7383
1 | 0.4463 | 0.00389 | -0.0679 | 114.7301
1.5 | 0.5044 | 0.004 | -0.0686 | 126.1
2 | 0.5623 | 0.00416 | -0.0693 | 135.1683
2.5 | 0.6175 | 0.00467 | -0.0696 | 132.227
3 | 0.6703 | 0.00543 | -0.0696 | 123.4438
3.5 | 0.7256 | 0.00582 | -0.0699 | 124.6735
4 | 0.7801 | 0.00627 | -0.0701 | 124.4179
4.5 | 0.8346 | 0.00669 | -0.0702 | 124.7534
5 | 0.8888 | 0.00706 | -0.0703 | 125.8924
5.5 | 0.9425 | 0.00746 | -0.0703 | 126.3405
6 | 0.9964 | 0.00779 | -0.0704 | 127.9076
6.5 | 1.0502 | 0.00809 | -0.0704 | 129.8146
7 | 1.1035 | 0.00839 | -0.0704 | 131.5256
7.5 | 1.1558 | 0.00872 | -0.0702 | 132.5459
8 | 1.2077 | 0.00902 | -0.07 | 133.8914
8.5 | 1.2581 | 0.00934 | -0.0695 | 134.7002
9 | 1.3074 | 0.00967 | -0.0689 | 135.2017
9.5 | 1.3548 | 0.01004 | -0.068 | 134.9402
10 | 1.3999 | 0.01045 | -0.0666 | 133.9617
10.5 | 1.4391 | 0.01072 | -0.064 | 134.2444
11 | 1.4815 | 0.01124 | -0.0623 | 131.806
11.5 | 1.5021 | 0.01192 | -0.0566 | 126.0151
12 | 1.5295 | 0.01272 | -0.0526 | 120.2437
12.5 | 1.5593 | 0.0136 | -0.0495 | 114.6544
13 | 1.5891 | 0.01459 | -0.0466 | 108.9171
13.5 | 1.6168 | 0.01579 | -0.0437 | 102.3939
14 | 1.6441 | 0.01711 | -0.041 | 96.09
14.5 | 1.6674 | 0.01874 | -0.0381 | 88.9755
15 | 1.6934 | 0.02032 | -0.0358 | 83.3366
15.5 | 1.7177 | 0.02208 | -0.0335 | 77.7944
16 | 1.7409 | 0.02398 | -0.0314 | 72.598
16.5 | 1.7576 | 0.02644 | -0.029 | 66.475
17 | 1.7768 | 0.02886 | -0.0271 | 61.5662
17.5 | 1.7944 | 0.03155 | -0.0254 | 56.8748
18 | 1.811 | 0.03444 | -0.0239 | 52.5842
18.5 | 1.8271 | 0.03752 | -0.0228 | 48.6967
19 | 1.8349 | 0.04149 | -0.0216 | 44.2251
19.5 | 1.8483 | 0.04512 | -0.0209 | 40.9641
20 | 1.8569 | 0.04941 | -0.0205 | 37.5815

## 131. Re 16M Mach 0.10 (1)
BIGFOIL.COM POLAR EXPORT
NACA64-414 a=0.6
NACA64-414 a=0.6 |  |  |  | Cl Max: | 1.412 | at alpha= | 12 | deg
JavaFoil+Calcfoil stall+Eppler ext transition |  |  |  | L/D Max: | 122.584 | at alpha= | 6 | deg
Re: | 16000000 |  |  | Cd Min: | 0.00488 | at alpha= | 0.5 | deg
Mach: | 0.1 |  |  | Cl=0 at alpha= | -2.7667 | deg
|  |  |  | @ Cl=0.1, Cd= | 0.0057056
|  |  |  | @ Cl=0.4, Cd= | 0.0048815
|  |  |  | @ Cl=0.6, Cd= | 0.00566
alpha (deg) | Cl | Cd | Cm | Cl/Cd
-17.5 | -0.662 | 0.12651 | -0.022 | -5.23
-17 | -0.684 | 0.11741 | -0.023 | -5.827
-16.5 | -0.706 | 0.10852 | -0.025 | -6.504
-16 | -0.726 | 0.09936 | -0.026 | -7.306
-15.5 | -0.738 | 0.09741 | -0.026 | -7.58
-15 | -0.757 | 0.08588 | -0.028 | -8.816
-14.5 | -0.772 | 0.07648 | -0.03 | -10.095
-14 | -0.796 | 0.05858 | -0.034 | -13.594
-13.5 | -0.848 | 0.02773 | -0.04 | -30.574
-13 | -0.861 | 0.019 | -0.042 | -45.331
-12.5 | -0.872 | 0.01321 | -0.044 | -66.033
-12 | -0.865 | 0.01136 | -0.045 | -76.175
-11.5 | -0.859 | 0.00991 | -0.047 | -86.624
-11 | -0.832 | 0.0093 | -0.047 | -89.457
-10.5 | -0.801 | 0.00881 | -0.048 | -90.844
-10 | -0.766 | 0.00841 | -0.049 | -91.025
-9.5 | -0.727 | 0.0081 | -0.049 | -89.798
-9 | -0.686 | 0.00784 | -0.05 | -87.484
-8.5 | -0.641 | 0.00757 | -0.05 | -84.672
-8 | -0.594 | 0.00737 | -0.051 | -80.605
-7.5 | -0.544 | 0.00724 | -0.051 | -75.185
-7 | -0.492 | 0.00696 | -0.052 | -70.718
-6.5 | -0.438 | 0.00684 | -0.053 | -64.016
-6 | -0.382 | 0.00666 | -0.053 | -57.3
-5.5 | -0.325 | 0.00651 | -0.054 | -49.911
-5 | -0.267 | 0.00635 | -0.054 | -41.972
-4.5 | -0.208 | 0.00623 | -0.055 | -33.354
-4 | -0.148 | 0.00612 | -0.056 | -24.254
-3.5 | -0.089 | 0.006 | -0.056 | -14.76
-3 | -0.028 | 0.00593 | -0.057 | -4.776
-2.5 | 0.032 | 0.00584 | -0.058 | 5.523
-2 | 0.093 | 0.00574 | -0.058 | 16.202
-1.5 | 0.154 | 0.00544 | -0.059 | 28.263
-1 | 0.215 | 0.00519 | -0.059 | 41.378
-0.5 | 0.276 | 0.00505 | -0.06 | 54.591
0 | 0.337 | 0.00495 | -0.061 | 67.945
0.5 | 0.397 | 0.00488 | -0.061 | 81.376
1 | 0.458 | 0.00491 | -0.062 | 93.234
1.5 | 0.519 | 0.00533 | -0.062 | 97.267
2 | 0.58 | 0.00557 | -0.063 | 104.078
2.5 | 0.64 | 0.00584 | -0.064 | 109.709
3 | 0.701 | 0.00618 | -0.064 | 113.311
3.5 | 0.758 | 0.00659 | -0.065 | 114.968
4 | 0.817 | 0.00707 | -0.066 | 115.534
4.5 | 0.875 | 0.00757 | -0.066 | 115.513
5 | 0.932 | 0.00848 | -0.067 | 109.973
5.5 | 0.987 | 0.00851 | -0.067 | 116.064
6 | 1.04 | 0.00848 | -0.068 | 122.584
6.5 | 1.09 | 0.00933 | -0.068 | 116.821
7 | 1.139 | 0.00973 | -0.069 | 117.063
7.5 | 1.185 | 0.01013 | -0.069 | 117.031
8 | 1.228 | 0.01056 | -0.07 | 116.37
8.5 | 1.269 | 0.01107 | -0.07 | 114.642
9 | 1.306 | 0.0116 | -0.071 | 112.574
9.5 | 1.336 | 0.01216 | -0.071 | 109.914
10 | 1.362 | 0.01276 | -0.071 | 106.72
10.5 | 1.383 | 0.01345 | -0.072 | 102.829
11 | 1.398 | 0.01412 | -0.072 | 99.014
11.5 | 1.408 | 0.015 | -0.073 | 93.856
12 | 1.412 | 0.01581 | -0.073 | 89.325
12.5 | 1.407 | 0.01682 | -0.073 | 83.681
13 | 1.393 | 0.01791 | -0.074 | 77.811
13.5 | 1.373 | 0.01902 | -0.074 | 72.211
14 | 1.348 | 0.02049 | -0.074 | 65.775
14.5 | 1.316 | 0.0222 | -0.074 | 59.305
15 | 1.281 | 0.02383 | -0.075 | 53.767
15.5 | 1.241 | 0.02616 | -0.075 | 47.437
16 | 1.197 | 0.02894 | -0.075 | 41.361
16.5 | 1.152 | 0.03148 | -0.075 | 36.578
17 | 1.102 | 0.03566 | -0.075 | 30.889

## 132. Re 16M Mach 0.10 (2)
BIGFOIL.COM POLAR EXPORT
NACA64-414 a=0.6
NACA64-414 a=0.6 |  |  |  | Cl Max: | 1.8502 | at alpha= | 20 | deg
XFOIL ncrit=9 |  |  |  | L/D Max: | 136.034 | at alpha= | 2 | deg
Re: | 16000000 |  |  | Cd Min: | 0.05283 | at alpha= | 20 | deg
Mach: | 0.1 |  |  | Cl=0 at alpha= | -2.8133 | deg
|  |  |  | @ Cl=0.1, Cd= | 0.0048909
|  |  |  | @ Cl=0.4, Cd= | 0.004052
|  |  |  | @ Cl=0.6, Cd= | 0.0045619
alpha (deg) | Cl | Cd | Cm | Cl/Cd
-20 | -1.6475 | 0.02714 | -0.0818 | -60.7038
-19.5 | -1.6397 | 0.02414 | -0.0807 | -67.9246
-19 | -1.6302 | 0.02159 | -0.0786 | -75.5072
-18.5 | -1.6204 | 0.01951 | -0.0753 | -83.0548
-18 | -1.6143 | 0.01791 | -0.0698 | -90.134
-17.5 | -1.5978 | 0.01674 | -0.0645 | -95.448
-17 | -1.5632 | 0.01562 | -0.062 | -100.0768
-16 | -1.4764 | 0.01397 | -0.0589 | -105.6836
-15.5 | -1.4288 | 0.01328 | -0.0579 | -107.5904
-15 | -1.3794 | 0.01265 | -0.0571 | -109.0435
-14.5 | -1.3288 | 0.01205 | -0.0564 | -110.2739
-14 | -1.2771 | 0.01149 | -0.0559 | -111.1488
-13.5 | -1.2254 | 0.01086 | -0.0554 | -112.8361
-13 | -1.1726 | 0.01029 | -0.055 | -113.9553
-12.5 | -1.119 | 0.00976 | -0.0547 | -114.6516
-12 | -1.0641 | 0.00934 | -0.0547 | -113.9293
-11.5 | -1.0085 | 0.00896 | -0.0547 | -112.5558
-11 | -0.9523 | 0.00862 | -0.0548 | -110.4756
-10.5 | -0.8961 | 0.00825 | -0.0549 | -108.6182
-10 | -0.8397 | 0.00786 | -0.055 | -106.8321
-9.5 | -0.783 | 0.00752 | -0.0552 | -104.1223
-9 | -0.7256 | 0.00721 | -0.0556 | -100.638
-8.5 | -0.6678 | 0.00696 | -0.0559 | -95.9483
-8 | -0.6098 | 0.00674 | -0.0564 | -90.4748
-7.5 | -0.5517 | 0.00649 | -0.0568 | -85.0077
-7 | -0.4935 | 0.00625 | -0.0573 | -78.96
-6.5 | -0.435 | 0.00604 | -0.0578 | -72.0199
-6 | -0.3763 | 0.00587 | -0.0583 | -64.1056
-5.5 | -0.3174 | 0.00573 | -0.0589 | -55.3927
-5 | -0.2586 | 0.00557 | -0.0595 | -46.4273
-4.5 | -0.1996 | 0.00542 | -0.0602 | -36.8266
-4 | -0.1404 | 0.00532 | -0.0609 | -26.391
-3.5 | -0.0814 | 0.00521 | -0.0615 | -15.6238
-3 | -0.0221 | 0.0051 | -0.0622 | -4.3333
-2.5 | 0.0371 | 0.00501 | -0.063 | 7.4052
-2 | 0.0964 | 0.0049 | -0.0637 | 19.6735
-1.5 | 0.1555 | 0.00475 | -0.0644 | 32.7368
-1 | 0.2144 | 0.00463 | -0.0652 | 46.3067
-0.5 | 0.2733 | 0.00447 | -0.0659 | 61.1409
1 | 0.4491 | 0.00389 | -0.0683 | 115.4499
1.5 | 0.5076 | 0.004 | -0.069 | 126.9
2 | 0.5659 | 0.00416 | -0.0697 | 136.0337
3 | 0.6745 | 0.00544 | -0.07 | 123.989
3.5 | 0.7301 | 0.00584 | -0.0703 | 125.0171
4 | 0.7848 | 0.00629 | -0.0704 | 124.7695
4.5 | 0.8395 | 0.00672 | -0.0705 | 124.9256
5 | 0.8941 | 0.0071 | -0.0706 | 125.9296
5.5 | 0.9481 | 0.0075 | -0.0705 | 126.4133
6 | 1.0023 | 0.00784 | -0.0705 | 127.8444
6.5 | 1.0564 | 0.00814 | -0.0705 | 129.7789
7 | 1.1101 | 0.00844 | -0.0704 | 131.5284
7.5 | 1.1626 | 0.00879 | -0.0701 | 132.2639
8 | 1.2148 | 0.00909 | -0.0698 | 133.6414
8.5 | 1.2651 | 0.00943 | -0.0692 | 134.1569
9 | 1.3147 | 0.00976 | -0.0685 | 134.7029
9.5 | 1.3617 | 0.01016 | -0.0673 | 134.0256
10 | 1.4067 | 0.01057 | -0.0658 | 133.0842
10.5 | 1.4481 | 0.01085 | -0.0635 | 133.4654
11 | 1.4789 | 0.0114 | -0.0593 | 129.7281
11.5 | 1.502 | 0.01219 | -0.0542 | 123.2158
12 | 1.5308 | 0.01306 | -0.0505 | 117.2129
12.5 | 1.5617 | 0.01399 | -0.0474 | 111.6297
13 | 1.5915 | 0.01507 | -0.0445 | 105.6072
13.5 | 1.6185 | 0.0164 | -0.0415 | 98.689
14 | 1.6451 | 0.01785 | -0.0386 | 92.1625
14.5 | 1.6699 | 0.01951 | -0.0359 | 85.592
15 | 1.6961 | 0.02117 | -0.0336 | 80.1181
15.5 | 1.7187 | 0.02316 | -0.0311 | 74.2098
16 | 1.7406 | 0.02526 | -0.0289 | 68.9074
16.5 | 1.7564 | 0.02795 | -0.0265 | 62.8408
17 | 1.7768 | 0.03044 | -0.0247 | 58.3706
17.5 | 1.7947 | 0.03326 | -0.0231 | 53.9597
18 | 1.8072 | 0.03668 | -0.0215 | 49.2694
18.5 | 1.8225 | 0.04005 | -0.0204 | 45.5056
19 | 1.8295 | 0.04432 | -0.0193 | 41.2793
19.5 | 1.8416 | 0.04831 | -0.0188 | 38.1205
20 | 1.8502 | 0.05283 | -0.0186 | 35.0218

## 133. Re 16M Mach 0.25 (1)
BIGFOIL.COM POLAR EXPORT
NACA64-414 a=0.6
NACA64-414 a=0.6 |  |  |  | Cl Max: | 1.367 | at alpha= | 10.5 | deg
JavaFoil+Calcfoil stall+Eppler ext transition |  |  |  | L/D Max: | 125.778 | at alpha= | 5.5 | deg
Re: | 16000000 |  |  | Cd Min: | 0.00481 | at alpha= | 0.5 | deg
Mach: | 0.25 |  |  | Cl=0 at alpha= | -2.7661 | deg
|  |  |  | @ Cl=0.1, Cd= | 0.0057694
|  |  |  | @ Cl=0.4, Cd= | 0.0048306
|  |  |  | @ Cl=0.6, Cd= | 0.0056587
alpha (deg) | Cl | Cd | Cm | Cl/Cd
-16 | -0.466 | 0.12376 | -0.021 | -3.769
-15.5 | -0.517 | 0.11237 | -0.022 | -4.602
-15 | -0.562 | 0.1069 | -0.023 | -5.256
-14.5 | -0.602 | 0.09832 | -0.024 | -6.124
-14 | -0.635 | 0.09143 | -0.025 | -6.942
-13.5 | -0.654 | 0.0845 | -0.026 | -7.743
-13 | -0.668 | 0.07671 | -0.028 | -8.703
-12.5 | -0.679 | 0.06732 | -0.031 | -10.091
-12 | -0.737 | 0.03101 | -0.041 | -23.763
-11.5 | -0.773 | 0.01572 | -0.045 | -49.205
-11 | -0.786 | 0.01109 | -0.048 | -70.872
-10.5 | -0.781 | 0.00958 | -0.049 | -81.521
-10 | -0.755 | 0.00898 | -0.05 | -84.045
-9.5 | -0.723 | 0.00848 | -0.05 | -85.327
-9 | -0.687 | 0.00815 | -0.051 | -84.32
-8.5 | -0.646 | 0.00787 | -0.052 | -82.086
-8 | -0.601 | 0.00759 | -0.052 | -79.201
-7.5 | -0.553 | 0.00736 | -0.053 | -75.091
-7 | -0.501 | 0.00714 | -0.054 | -70.245
-6.5 | -0.447 | 0.00696 | -0.054 | -64.25
-6 | -0.39 | 0.00674 | -0.055 | -57.909
-5.5 | -0.332 | 0.00658 | -0.055 | -50.501
-5 | -0.273 | 0.00648 | -0.056 | -42.21
-4.5 | -0.213 | 0.00632 | -0.057 | -33.767
-4 | -0.152 | 0.0062 | -0.057 | -24.592
-3.5 | -0.091 | 0.00607 | -0.058 | -14.981
-3 | -0.029 | 0.00596 | -0.058 | -4.878
-2.5 | 0.033 | 0.00588 | -0.059 | 5.627
-2 | 0.096 | 0.00579 | -0.06 | 16.492
-1.5 | 0.158 | 0.00547 | -0.06 | 28.877
-1 | 0.221 | 0.00523 | -0.061 | 42.261
-0.5 | 0.283 | 0.00507 | -0.062 | 55.913
0 | 0.346 | 0.00497 | -0.062 | 69.598
0.5 | 0.408 | 0.00481 | -0.063 | 84.986
1 | 0.471 | 0.00495 | -0.064 | 95.163
1.5 | 0.533 | 0.00542 | -0.064 | 98.416
2 | 0.596 | 0.00564 | -0.065 | 105.509
2.5 | 0.658 | 0.00593 | -0.065 | 110.993
3 | 0.72 | 0.00635 | -0.066 | 113.462
3.5 | 0.779 | 0.00678 | -0.067 | 114.799
4 | 0.839 | 0.0073 | -0.067 | 114.988
4.5 | 0.898 | 0.00783 | -0.068 | 114.693
5 | 0.956 | 0.00847 | -0.069 | 112.858
5.5 | 1.011 | 0.00803 | -0.069 | 125.778
6 | 1.063 | 0.00933 | -0.069 | 113.931
6.5 | 1.114 | 0.00973 | -0.07 | 114.503
7 | 1.161 | 0.01018 | -0.07 | 114.145
7.5 | 1.206 | 0.01065 | -0.071 | 113.288
8 | 1.248 | 0.01112 | -0.071 | 112.239
8.5 | 1.286 | 0.01174 | -0.072 | 109.55
9 | 1.318 | 0.01238 | -0.072 | 106.424
9.5 | 1.341 | 0.01302 | -0.073 | 103.026
10 | 1.358 | 0.01379 | -0.073 | 98.462
10.5 | 1.367 | 0.01463 | -0.073 | 93.406
11 | 1.367 | 0.01552 | -0.074 | 88.078
11.5 | 1.36 | 0.01645 | -0.074 | 82.669
12 | 1.342 | 0.01783 | -0.075 | 75.252
12.5 | 1.31 | 0.01925 | -0.075 | 68.046
13 | 1.263 | 0.02079 | -0.075 | 60.785
13.5 | 1.206 | 0.02262 | -0.075 | 53.303
14 | 1.138 | 0.02524 | -0.075 | 45.072
14.5 | 1.061 | 0.02809 | -0.075 | 37.765
15 | 0.97 | 0.03385 | -0.074 | 28.666
15.5 | 0.852 | 0.05231 | -0.07 | 16.284

## 134. Re 16M Mach 0.25 (2)
BIGFOIL.COM POLAR EXPORT
NACA64-414 a=0.6
NACA64-414 a=0.6 |  |  |  | Cl Max: | 1.8077 | at alpha= | 19 | deg
XFOIL ncrit=9 |  |  |  | L/D Max: | 142.282 | at alpha= | 2 | deg
Re: | 16000000 |  |  | Cd Min: | 0.08405 | at alpha= | -20 | deg
Mach: | 0.25 |  |  | Cl=0 at alpha= | -2.8152 | deg
|  |  |  | @ Cl=0.1, Cd= | 0.0049501
|  |  |  | @ Cl=0.4, Cd= | 0.0039187
|  |  |  | @ Cl=0.6, Cd= | 0.0042673
alpha (deg) | Cl | Cd | Cm | Cl/Cd
-20 | -1.3505 | 0.08405 | -0.0582 | -16.0678
-19.5 | -1.41 | 0.06244 | -0.0804 | -22.5817
-19 | -1.4492 | 0.04972 | -0.0909 | -29.1472
-18.5 | -1.4822 | 0.04068 | -0.0954 | -36.4356
-18 | -1.5081 | 0.03311 | -0.0979 | -45.5482
-17.5 | -1.5261 | 0.02699 | -0.0983 | -56.5432
-17 | -1.5264 | 0.023 | -0.0963 | -66.3652
-16.5 | -1.521 | 0.02019 | -0.0922 | -75.3343
-16 | -1.5171 | 0.0183 | -0.0853 | -82.9016
-15.5 | -1.494 | 0.01673 | -0.0795 | -89.3007
-15 | -1.4519 | 0.0154 | -0.0759 | -94.2792
-14.5 | -1.4024 | 0.01433 | -0.0731 | -97.8646
-14 | -1.3493 | 0.01341 | -0.0708 | -100.6189
-13.5 | -1.294 | 0.01257 | -0.0687 | -102.9435
-13 | -1.2369 | 0.01184 | -0.067 | -104.4679
-12.5 | -1.1804 | 0.01101 | -0.0654 | -107.2116
-12 | -1.1224 | 0.0103 | -0.0641 | -108.9709
-11.5 | -1.063 | 0.00972 | -0.0631 | -109.3621
-11 | -1.0026 | 0.00925 | -0.0623 | -108.3892
-10.5 | -0.9419 | 0.0088 | -0.0616 | -107.0341
-10 | -0.8811 | 0.0084 | -0.0611 | -104.8929
-9.5 | -0.8205 | 0.00796 | -0.0607 | -103.0779
-9 | -0.7598 | 0.00755 | -0.0604 | -100.6358
-8.5 | -0.6987 | 0.00721 | -0.0602 | -96.9071
-8 | -0.6372 | 0.00693 | -0.0602 | -91.9481
-7.5 | -0.5757 | 0.00668 | -0.0603 | -86.1826
-7 | -0.5143 | 0.00643 | -0.0605 | -79.9844
-6.5 | -0.453 | 0.00616 | -0.0607 | -73.539
-6 | -0.3915 | 0.00597 | -0.0611 | -65.5779
-5.5 | -0.3299 | 0.0058 | -0.0615 | -56.8793
-5 | -0.2684 | 0.00565 | -0.062 | -47.5044
-4.5 | -0.2071 | 0.00549 | -0.0625 | -37.7231
-4 | -0.1455 | 0.00536 | -0.0631 | -27.1455
-3.5 | -0.0841 | 0.00525 | -0.0637 | -16.019
-3 | -0.0227 | 0.00515 | -0.0643 | -4.4078
-2.5 | 0.0387 | 0.00503 | -0.065 | 7.6938
-2 | 0.1001 | 0.00495 | -0.0658 | 20.2222
-1.5 | 0.1613 | 0.00477 | -0.0665 | 33.8155
-1 | 0.2223 | 0.00464 | -0.0673 | 47.9095
-0.5 | 0.2832 | 0.00448 | -0.068 | 63.2143
0.5 | 0.4039 | 0.0039 | -0.0697 | 103.5641
1 | 0.465 | 0.0039 | -0.0705 | 119.2308
1.5 | 0.5258 | 0.00396 | -0.0713 | 132.7778
2 | 0.5862 | 0.00412 | -0.0719 | 142.2816
3.5 | 0.7548 | 0.00592 | -0.0722 | 127.5
4 | 0.811 | 0.00641 | -0.0721 | 126.5211
4.5 | 0.8672 | 0.00687 | -0.072 | 126.23
5 | 0.9233 | 0.00728 | -0.0719 | 126.8269
5.5 | 0.9784 | 0.00774 | -0.0715 | 126.4083
6 | 1.0345 | 0.00808 | -0.0712 | 128.0322
6.5 | 1.0901 | 0.00842 | -0.0708 | 129.4656
7 | 1.1451 | 0.00877 | -0.0703 | 130.5701
7.5 | 1.1991 | 0.00913 | -0.0695 | 131.3363
8.5 | 1.3022 | 0.00991 | -0.0671 | 131.4026
9 | 1.3505 | 0.01032 | -0.0653 | 130.8624
9.5 | 1.3942 | 0.01082 | -0.0626 | 128.854
10 | 1.4212 | 0.01129 | -0.0568 | 125.8813
10.5 | 1.4494 | 0.01189 | -0.0517 | 121.9008
11 | 1.4799 | 0.01289 | -0.0475 | 114.8099
11.5 | 1.5112 | 0.01403 | -0.0438 | 107.712
12 | 1.5437 | 0.01526 | -0.0404 | 101.1599
12.5 | 1.5747 | 0.01666 | -0.0371 | 94.5198
13 | 1.602 | 0.01838 | -0.0337 | 87.16
13.5 | 1.6296 | 0.02022 | -0.0305 | 80.5935
14 | 1.6565 | 0.02219 | -0.0276 | 74.6507
14.5 | 1.678 | 0.02462 | -0.0245 | 68.156
15 | 1.7 | 0.02718 | -0.0217 | 62.546
15.5 | 1.7213 | 0.02997 | -0.0192 | 57.4341
16 | 1.7391 | 0.0332 | -0.0168 | 52.3825
16.5 | 1.7519 | 0.037 | -0.0146 | 47.3486
17 | 1.7693 | 0.04068 | -0.013 | 43.4931
17.5 | 1.7817 | 0.04498 | -0.0117 | 39.6109
18 | 1.7931 | 0.04963 | -0.0107 | 36.1294
18.5 | 1.803 | 0.05464 | -0.0103 | 32.9978
19 | 1.8077 | 0.06048 | -0.0103 | 29.8892
19.5 | 1.805 | 0.06739 | -0.0111 | 26.7844
20 | 1.8046 | 0.0744 | -0.0124 | 24.2554

## 135. Re 16M Mach 0.50 (1)
BIGFOIL.COM POLAR EXPORT
NACA64-414 a=0.6
NACA64-414 a=0.6 |  |  |  | Cl Max: | 1.255 | at alpha= | 7.5 | deg
JavaFoil+Calcfoil stall+Eppler ext transition |  |  |  | L/D Max: | 119.98 | at alpha= | 3.5 | deg
Re: | 16000000 |  |  | Cd Min: | 0.00493 | at alpha= | 0.5 | deg
Mach: | 0.5 |  |  | Cl=0 at alpha= | -2.7681 | deg
|  |  |  | @ Cl=0.1, Cd= | 0.006023
|  |  |  | @ Cl=0.4, Cd= | 0.0051173
|  |  |  | @ Cl=0.6, Cd= | 0.0057194
alpha (deg) | Cl | Cd | Cm | Cl/Cd
-20 | -0.958 | 0.17173 | -0.026 | -5.579
-19.5 | -0.93 | 0.16381 | -0.026 | -5.679
-19 | -0.902 | 0.15943 | -0.026 | -5.659
-18.5 | -0.876 | 0.14867 | -0.027 | -5.892
-18 | -0.849 | 0.13958 | -0.027 | -6.084
-17.5 | -0.821 | 0.13544 | -0.027 | -6.059
-17 | -0.793 | 0.13354 | -0.027 | -5.935
-16.5 | -0.765 | 0.12561 | -0.027 | -6.089
-16 | -0.738 | 0.11593 | -0.028 | -6.363
-15.5 | -0.713 | 0.10583 | -0.029 | -6.735
-15 | -0.685 | 0.09879 | -0.03 | -6.939
-14.5 | -0.657 | 0.09369 | -0.03 | -7.017
-14 | -0.634 | 0.08392 | -0.032 | -7.552
-13.5 | -0.616 | 0.06949 | -0.036 | -8.871
-13 | -0.57 | 0.09193 | -0.027 | -6.197
-12.5 | -0.543 | 0.08288 | -0.029 | -6.551
-12 | -0.518 | 0.07432 | -0.031 | -6.964
-11.5 | -0.502 | 0.05734 | -0.038 | -8.764
-11 | -0.535 | 0.01756 | -0.051 | -30.459
-10.5 | -0.517 | 0.01268 | -0.053 | -40.823
-10 | -0.403 | 0.06701 | -0.027 | -6.007
-9.5 | -0.375 | 0.06215 | -0.029 | -6.038
-9 | -0.35 | 0.05334 | -0.033 | -6.564
-8.5 | -0.379 | 0.0126 | -0.055 | -30.106
-8 | -0.291 | 0.05338 | -0.028 | -5.458
-7.5 | -0.517 | 0.00879 | -0.059 | -58.884
-7 | -0.51 | 0.00818 | -0.06 | -62.292
-6.5 | -0.471 | 0.00776 | -0.061 | -60.768
-6 | -0.42 | 0.00739 | -0.061 | -56.819
-5.5 | -0.362 | 0.00714 | -0.062 | -50.746
-5 | -0.3 | 0.00689 | -0.063 | -43.596
-4.5 | -0.236 | 0.00669 | -0.063 | -35.213
-4 | -0.169 | 0.00649 | -0.064 | -26.054
-3.5 | -0.101 | 0.00634 | -0.065 | -15.95
-3 | -0.032 | 0.00623 | -0.065 | -5.202
-2.5 | 0.037 | 0.00614 | -0.066 | 6.019
-2 | 0.107 | 0.00601 | -0.067 | 17.745
-1.5 | 0.177 | 0.0057 | -0.068 | 30.955
-1 | 0.247 | 0.0054 | -0.068 | 45.735
-0.5 | 0.317 | 0.00523 | -0.069 | 60.543
0 | 0.387 | 0.00516 | -0.07 | 74.931
0.5 | 0.457 | 0.00493 | -0.07 | 92.529
1 | 0.526 | 0.00508 | -0.071 | 103.544
1.5 | 0.596 | 0.0057 | -0.072 | 104.642
2 | 0.666 | 0.00604 | -0.072 | 110.195
2.5 | 0.736 | 0.00647 | -0.073 | 113.735
3 | 0.805 | 0.00709 | -0.074 | 113.571
3.5 | 0.867 | 0.00722 | -0.074 | 119.98
4 | 0.929 | 0.00834 | -0.075 | 111.293
4.5 | 0.99 | 0.00899 | -0.075 | 110.171
5 | 1.049 | 0.01002 | -0.076 | 104.685
5.5 | 1.106 | 0.01063 | -0.076 | 104.025
6 | 1.157 | 0.01128 | -0.077 | 102.52
6.5 | 1.201 | 0.01198 | -0.077 | 100.264
7 | 1.235 | 0.01271 | -0.078 | 97.185
7.5 | 1.255 | 0.01371 | -0.078 | 91.491
8 | 1.249 | 0.01496 | -0.079 | 83.485
8.5 | 1.193 | 0.0163 | -0.079 | 73.193
9 | 0.777 | 0.01812 | -0.079 | 42.866
9.5 | 0.804 | 0.02049 | -0.079 | 39.209
10 | 0.838 | 0.0199 | -0.08 | 42.111
10.5 | 0.866 | 0.02221 | -0.08 | 38.981
11 | 0.878 | 0.0288 | -0.079 | 30.479
11.5 | 0.927 | 0.0236 | -0.082 | 39.276
12 | 0.953 | 0.02662 | -0.082 | 35.81
12.5 | 0.976 | 0.03055 | -0.081 | 31.946

## 136. Re 16M Mach 0.50 (2)
BIGFOIL.COM POLAR EXPORT
NACA64-414 a=0.6
NACA64-414 a=0.6 |  |  |  | Cl Max: | 1.4952 | at alpha= | 10 | deg
XFOIL ncrit=9 |  |  |  | L/D Max: | 409.114 | at alpha= | -0.5 | deg
Re: | 16000000 |  |  | Cd Min: | 0.11842 | at alpha= | 15 | deg
Mach: | 0.5 |  |  | Cl=0 at alpha= | -2.8069 | deg
|  |  |  | @ Cl=0.1, Cd= | 0.0009239
|  |  |  | @ Cl=0.4, Cd= | 0.0043476
|  |  |  | @ Cl=0.6, Cd= | 0.0039541
alpha (deg) | Cl | Cd | Cm | Cl/Cd
-13.5 | -0.4795 | 0.11042 | -0.0324 | -4.3425
-13 | -0.4957 | 0.09812 | -0.0413 | -5.052
-12.5 | -0.5153 | 0.08525 | -0.0501 | -6.0446
-12 | -0.5321 | 0.07283 | -0.058 | -7.3061
-11.5 | -0.5514 | 0.06004 | -0.0658 | -9.1839
-11 | -0.5638 | 0.04715 | -0.0727 | -11.9576
-10.5 | -0.585 | 0.03412 | -0.0818 | -17.1454
-10 | -0.6099 | 0.02409 | -0.0888 | -25.3176
-9.5 | -0.6403 | 0.01667 | -0.0937 | -38.4103
-9 | -0.6792 | 0.0125 | -0.0933 | -54.336
-8.5 | -0.7163 | 0.00818 | -0.0867 | -87.5672
-8 | -0.7159 | 0.00382 | -0.0822 | -187.4084
-7.5 | -0.6776 | 0.00191 | -0.0783 | -354.7644
-7 | -0.6095 | 0.00149 | -0.0757 | -409.0604
-6.5 | -0.5354 | 0.00133 | -0.074 | -402.5564
-6 | -0.4612 | 0.00123 | -0.0728 | -374.9593
-5.5 | -0.3874 | 0.00116 | -0.072 | -333.9655
-5 | -0.3141 | 0.0011 | -0.0716 | -285.5455
-4.5 | -0.2416 | 0.00107 | -0.0714 | -225.7944
-4 | -0.1697 | 0.00103 | -0.0714 | -164.7573
-3.5 | -0.0983 | 0.00099 | -0.0717 | -99.2929
-3 | -0.0273 | 0.00097 | -0.0721 | -28.1443
-2.5 | 0.0434 | 0.00094 | -0.0727 | 46.1702
-2 | 0.1137 | 0.00092 | -0.0734 | 123.587
-1.5 | 0.1838 | 0.00088 | -0.0742 | 208.8636
-1 | 0.2534 | 0.00084 | -0.075 | 301.6667
-0.5 | 0.3232 | 0.00079 | -0.076 | 409.1139
0 | 0.3981 | 0.00436 | -0.0785 | 91.3073
0.5 | 0.4668 | 0.00391 | -0.0794 | 119.3862
1 | 0.5376 | 0.00391 | -0.0804 | 137.4936
1.5 | 0.6084 | 0.00396 | -0.0812 | 153.6364
2 | 0.6784 | 0.00413 | -0.0819 | 164.2615
2.5 | 0.7473 | 0.0044 | -0.0823 | 169.8409
3 | 0.8048 | 0.00552 | -0.0811 | 145.7971
4 | 0.9242 | 0.00704 | -0.0785 | 131.2784
4.5 | 0.9832 | 0.0077 | -0.0767 | 127.6883
5 | 1.0398 | 0.00837 | -0.0742 | 124.2294
5.5 | 1.0972 | 0.00891 | -0.0717 | 123.1425
6 | 1.152 | 0.00945 | -0.0684 | 121.9048
6.5 | 1.187 | 0.01005 | -0.0617 | 118.1095
7 | 1.2256 | 0.01095 | -0.056 | 111.9269
7.5 | 1.2667 | 0.01204 | -0.051 | 105.2076
8 | 1.3084 | 0.01331 | -0.0462 | 98.302
8.5 | 1.3502 | 0.01469 | -0.0415 | 91.9129
9.5 | 1.4236 | 0.01821 | -0.0311 | 78.1768
10 | 1.4952 | 0.02071 | -0.0325 | 72.197
10.5 | 1.4812 | 0.02352 | -0.0205 | 62.9762
11 | 1.4738 | 0.02874 | -0.014 | 51.2804
11.5 | 1.4498 | 0.03552 | -0.0086 | 40.8164
12 | 1.417 | 0.04359 | -0.0048 | 32.5075
12.5 | 1.3834 | 0.05286 | -0.0033 | 26.171
13.5 | 1.303 | 0.07676 | -0.0089 | 16.975
14 | 1.2784 | 0.08887 | -0.0143 | 14.3851
14.5 | 1.2437 | 0.1035 | -0.0226 | 12.0164
15 | 1.2155 | 0.11842 | -0.032 | 10.2643

## 137. Re 18M Mach 0.00 (1)
BIGFOIL.COM POLAR EXPORT
NACA64-414 a=0.6
NACA64-414 a=0.6 |  |  |  | Cl Max: | 1.421 | at alpha= | 12 | deg
JavaFoil+Calcfoil stall+Eppler ext transition |  |  |  | L/D Max: | 133.398 | at alpha= | 6.5 | deg
Re: | 18000000 |  |  | Cd Min: | 0.005 | at alpha= | 0 | deg
Mach: | 0 |  |  | Cl=0 at alpha= | -2.7667 | deg
|  |  |  | @ Cl=0.1, Cd= | 0.0056572
|  |  |  | @ Cl=0.4, Cd= | 0.0052667
|  |  |  | @ Cl=0.6, Cd= | 0.0057573
alpha (deg) | Cl | Cd | Cm | Cl/Cd
-18 | -0.684 | 0.12861 | -0.023 | -5.316
-17.5 | -0.702 | 0.12249 | -0.023 | -5.73
-17 | -0.721 | 0.11295 | -0.024 | -6.388
-16.5 | -0.741 | 0.10327 | -0.026 | -7.17
-16 | -0.76 | 0.09249 | -0.028 | -8.214
-15.5 | -0.767 | 0.0921 | -0.027 | -8.328
-15 | -0.79 | 0.07499 | -0.031 | -10.539
-14.5 | -0.82 | 0.05486 | -0.034 | -14.948
-14 | -0.858 | 0.03311 | -0.038 | -25.912
-13.5 | -0.883 | 0.02013 | -0.041 | -43.849
-13 | -0.889 | 0.01508 | -0.043 | -58.933
-12.5 | -0.889 | 0.01191 | -0.044 | -74.658
-12 | -0.878 | 0.0106 | -0.045 | -82.868
-11.5 | -0.864 | 0.00957 | -0.047 | -90.22
-11 | -0.835 | 0.00914 | -0.047 | -91.37
-10.5 | -0.802 | 0.00864 | -0.048 | -92.902
-10 | -0.766 | 0.00828 | -0.048 | -92.603
-9.5 | -0.727 | 0.00792 | -0.049 | -91.832
-9 | -0.685 | 0.00766 | -0.049 | -89.408
-8.5 | -0.64 | 0.00745 | -0.05 | -85.857
-8 | -0.592 | 0.00723 | -0.051 | -81.897
-7.5 | -0.542 | 0.0071 | -0.051 | -76.333
-7 | -0.49 | 0.00684 | -0.052 | -71.705
-6.5 | -0.436 | 0.00672 | -0.052 | -64.888
-6 | -0.38 | 0.00655 | -0.053 | -58.077
-5.5 | -0.323 | 0.00639 | -0.054 | -50.591
-5 | -0.265 | 0.00627 | -0.054 | -42.351
-4.5 | -0.207 | 0.00614 | -0.055 | -33.725
-4 | -0.148 | 0.00604 | -0.055 | -24.459
-3.5 | -0.088 | 0.00593 | -0.056 | -14.869
-3 | -0.028 | 0.00585 | -0.057 | -4.815
-2.5 | 0.032 | 0.00575 | -0.057 | 5.574
-2 | 0.092 | 0.00569 | -0.058 | 16.268
-1.5 | 0.153 | 0.00544 | -0.058 | 28.157
-1 | 0.214 | 0.0052 | -0.059 | 41.097
-0.5 | 0.274 | 0.00509 | -0.06 | 53.895
0 | 0.335 | 0.005 | -0.06 | 67.032
0.5 | 0.395 | 0.00527 | -0.061 | 75.056
1 | 0.456 | 0.00523 | -0.062 | 87.209
1.5 | 0.516 | 0.00542 | -0.062 | 95.287
2 | 0.577 | 0.00565 | -0.063 | 102.076
2.5 | 0.637 | 0.00593 | -0.063 | 107.393
3 | 0.697 | 0.00626 | -0.064 | 111.411
3.5 | 0.754 | 0.00659 | -0.065 | 114.456
4 | 0.813 | 0.00706 | -0.065 | 115.077
4.5 | 0.871 | 0.00746 | -0.066 | 116.662
5 | 0.928 | 0.00828 | -0.066 | 112.104
5.5 | 0.984 | 0.00859 | -0.067 | 114.574
6 | 1.036 | 0.00826 | -0.068 | 125.489
6.5 | 1.087 | 0.00815 | -0.068 | 133.398
7 | 1.136 | 0.00948 | -0.068 | 119.74
7.5 | 1.182 | 0.00984 | -0.069 | 120.061
8 | 1.226 | 0.01025 | -0.069 | 119.655
8.5 | 1.267 | 0.01073 | -0.07 | 118.061
9 | 1.304 | 0.01123 | -0.07 | 116.104
9.5 | 1.336 | 0.01176 | -0.071 | 113.544
10 | 1.363 | 0.01238 | -0.071 | 110.06
10.5 | 1.385 | 0.01297 | -0.072 | 106.758
11 | 1.402 | 0.01366 | -0.072 | 102.635
11.5 | 1.414 | 0.01442 | -0.072 | 98.079
12 | 1.421 | 0.01517 | -0.073 | 93.673
12.5 | 1.42 | 0.01611 | -0.073 | 88.119
13 | 1.41 | 0.01713 | -0.073 | 82.291
13.5 | 1.394 | 0.01837 | -0.074 | 75.881
14 | 1.373 | 0.01949 | -0.074 | 70.467
14.5 | 1.347 | 0.02103 | -0.074 | 64.053
15 | 1.318 | 0.02253 | -0.075 | 58.477
15.5 | 1.283 | 0.02439 | -0.075 | 52.613
16 | 1.245 | 0.02684 | -0.075 | 46.37
16.5 | 1.205 | 0.02912 | -0.075 | 41.366
17 | 1.162 | 0.0322 | -0.075 | 36.08

## 138. Re 18M Mach 0.00 (2)
BIGFOIL.COM POLAR EXPORT
NACA64-414 a=0.6
NACA64-414 a=0.6 |  |  |  | Cl Max: | 1.8679 | at alpha= | 20 | deg
XFOIL ncrit=9 |  |  |  | L/D Max: | 137.534 | at alpha= | 9 | deg
Re: | 18000000 |  |  | Cd Min: | 0.04818 | at alpha= | 20 | deg
Mach: | 0 |  |  | Cl=0 at alpha= | -2.8115 | deg
|  |  |  | @ Cl=0.1, Cd= | 0.0048302
|  |  |  | @ Cl=0.4, Cd= | 0.0039613
|  |  |  | @ Cl=0.6, Cd= | 0.0046615
alpha (deg) | Cl | Cd | Cm | Cl/Cd
-20 | -1.6783 | 0.02292 | -0.0765 | -73.2243
-19.5 | -1.6674 | 0.02072 | -0.0742 | -80.473
-19 | -1.6566 | 0.01891 | -0.0708 | -87.6044
-18.5 | -1.6489 | 0.01754 | -0.0655 | -94.008
-18 | -1.6304 | 0.01646 | -0.0607 | -99.0522
-17.5 | -1.596 | 0.01544 | -0.0585 | -103.3679
-17 | -1.5564 | 0.01453 | -0.0569 | -107.1163
-16.5 | -1.5125 | 0.0138 | -0.0558 | -109.6014
-16 | -1.4661 | 0.01315 | -0.055 | -111.4905
-15.5 | -1.4181 | 0.01255 | -0.0544 | -112.996
-15 | -1.3686 | 0.01199 | -0.0539 | -114.1451
-14.5 | -1.3181 | 0.01147 | -0.0535 | -114.9172
-14 | -1.2668 | 0.01095 | -0.0533 | -115.6895
-13.5 | -1.2153 | 0.0104 | -0.053 | -116.8558
-13 | -1.163 | 0.00987 | -0.0529 | -117.8318
-12.5 | -1.1099 | 0.00939 | -0.0529 | -118.2002
-12 | -1.0556 | 0.00899 | -0.053 | -117.4194
-11.5 | -1.0006 | 0.00864 | -0.0531 | -115.8102
-11 | -0.9451 | 0.00832 | -0.0534 | -113.5938
-10.5 | -0.8893 | 0.008 | -0.0536 | -111.1625
-10 | -0.8335 | 0.00764 | -0.0539 | -109.0969
-9.5 | -0.7773 | 0.0073 | -0.0542 | -106.4795
-9 | -0.7205 | 0.00702 | -0.0546 | -102.6353
-8.5 | -0.6633 | 0.00679 | -0.0551 | -97.6878
-8 | -0.6057 | 0.00656 | -0.0556 | -92.3323
-7.5 | -0.5481 | 0.00635 | -0.0561 | -86.315
-7 | -0.4903 | 0.00611 | -0.0566 | -80.2455
-6.5 | -0.4323 | 0.0059 | -0.0572 | -73.2712
-6 | -0.3741 | 0.00575 | -0.0578 | -65.0609
-5 | -0.2571 | 0.00546 | -0.0591 | -47.0879
-4.5 | -0.1986 | 0.00533 | -0.0597 | -37.2608
-4 | -0.1398 | 0.00523 | -0.0604 | -26.7304
-3.5 | -0.0811 | 0.00511 | -0.0611 | -15.8708
-3 | -0.0222 | 0.00503 | -0.0618 | -4.4135
-2.5 | 0.0367 | 0.00492 | -0.0626 | 7.4593
-2 | 0.0956 | 0.00484 | -0.0633 | 19.7521
-1.5 | 0.1542 | 0.00471 | -0.064 | 32.7389
-1 | 0.2128 | 0.00461 | -0.0648 | 46.1605
-0.5 | 0.2715 | 0.00447 | -0.0655 | 60.7383
0 | 0.33 | 0.00434 | -0.0663 | 76.0369
0.5 | 0.3879 | 0.00398 | -0.0671 | 97.4623
1 | 0.4462 | 0.00389 | -0.0679 | 114.7044
1.5 | 0.5041 | 0.00402 | -0.0686 | 125.398
2 | 0.5614 | 0.00426 | -0.0692 | 131.784
2.5 | 0.6162 | 0.00483 | -0.0695 | 127.5776
3 | 0.6699 | 0.00548 | -0.0696 | 122.2445
3.5 | 0.7255 | 0.00582 | -0.0699 | 124.6564
4 | 0.7805 | 0.00623 | -0.0701 | 125.2809
4.5 | 0.8353 | 0.0066 | -0.0703 | 126.5606
5 | 0.8898 | 0.00697 | -0.0705 | 127.6614
5.5 | 0.9435 | 0.00737 | -0.0705 | 128.019
6 | 0.9978 | 0.00767 | -0.0706 | 130.0913
6.5 | 1.0517 | 0.00797 | -0.0706 | 131.9573
7 | 1.1054 | 0.00825 | -0.0707 | 133.9879
7.5 | 1.1579 | 0.00858 | -0.0705 | 134.9534
8 | 1.2102 | 0.00888 | -0.0703 | 136.2838
8.5 | 1.2607 | 0.00922 | -0.0699 | 136.7354
9 | 1.3107 | 0.00953 | -0.0694 | 137.5341
9.5 | 1.3583 | 0.00991 | -0.0685 | 137.0636
10 | 1.4048 | 0.01029 | -0.0674 | 136.5209
10.5 | 1.4493 | 0.01066 | -0.066 | 135.9568
11.5 | 1.5116 | 0.01165 | -0.0581 | 129.7511
12 | 1.5385 | 0.01238 | -0.054 | 124.273
12.5 | 1.5681 | 0.01321 | -0.0506 | 118.7055
13 | 1.5979 | 0.01416 | -0.0476 | 112.846
13.5 | 1.6242 | 0.01539 | -0.0445 | 105.5361
14 | 1.6513 | 0.01668 | -0.0417 | 98.9988
14.5 | 1.6765 | 0.01817 | -0.0389 | 92.2675
15 | 1.7032 | 0.01967 | -0.0366 | 86.5887
15.5 | 1.7271 | 0.02142 | -0.0342 | 80.6303
16 | 1.7499 | 0.02332 | -0.032 | 75.0386
16.5 | 1.7655 | 0.0258 | -0.0295 | 68.4302
17 | 1.7862 | 0.02808 | -0.0276 | 63.6111
17.5 | 1.8052 | 0.03059 | -0.0259 | 59.0127
18 | 1.8213 | 0.03348 | -0.0243 | 54.3996
18.5 | 1.8376 | 0.03649 | -0.0231 | 50.359
19 | 1.8442 | 0.04055 | -0.0217 | 45.4797
19.5 | 1.857 | 0.04417 | -0.021 | 42.0421
20 | 1.8679 | 0.04818 | -0.0205 | 38.7692

## 139. Re 18M Mach 0.10 (1)
BIGFOIL.COM POLAR EXPORT
NACA64-414 a=0.6
NACA64-414 a=0.6 |  |  |  | Cl Max: | 1.414 | at alpha= | 12 | deg
JavaFoil+Calcfoil stall+Eppler ext transition |  |  |  | L/D Max: | 124.848 | at alpha= | 6 | deg
Re: | 18000000 |  |  | Cd Min: | 0.00499 | at alpha= | 0 | deg
Mach: | 0.1 |  |  | Cl=0 at alpha= | -2.7667 | deg
|  |  |  | @ Cl=0.1, Cd= | 0.0056602
|  |  |  | @ Cl=0.4, Cd= | 0.005258
|  |  |  | @ Cl=0.6, Cd= | 0.0057433
alpha (deg) | Cl | Cd | Cm | Cl/Cd
-17.5 | -0.662 | 0.12591 | -0.022 | -5.26
-17 | -0.684 | 0.11703 | -0.023 | -5.847
-16.5 | -0.707 | 0.107 | -0.025 | -6.603
-16 | -0.728 | 0.09743 | -0.027 | -7.468
-15.5 | -0.739 | 0.09612 | -0.026 | -7.693
-15 | -0.754 | 0.08898 | -0.027 | -8.47
-14.5 | -0.777 | 0.07219 | -0.031 | -10.769
-14 | -0.821 | 0.04412 | -0.037 | -18.606
-13.5 | -0.854 | 0.02519 | -0.04 | -33.904
-13 | -0.868 | 0.01715 | -0.042 | -50.615
-12.5 | -0.871 | 0.01335 | -0.044 | -65.267
-12 | -0.868 | 0.01098 | -0.045 | -79.106
-11.5 | -0.859 | 0.00972 | -0.047 | -88.388
-11 | -0.832 | 0.00926 | -0.047 | -89.83
-10.5 | -0.801 | 0.00876 | -0.048 | -91.344
-10 | -0.766 | 0.00831 | -0.049 | -92.139
-9.5 | -0.727 | 0.00799 | -0.049 | -91.092
-9 | -0.686 | 0.00774 | -0.05 | -88.609
-8.5 | -0.641 | 0.00747 | -0.05 | -85.795
-8 | -0.594 | 0.0073 | -0.051 | -81.327
-7.5 | -0.544 | 0.00709 | -0.051 | -76.691
-7 | -0.492 | 0.00684 | -0.052 | -71.887
-6.5 | -0.438 | 0.00675 | -0.053 | -64.827
-6 | -0.382 | 0.00658 | -0.053 | -58.057
-5.5 | -0.325 | 0.00642 | -0.054 | -50.598
-5 | -0.267 | 0.00629 | -0.054 | -42.409
-4.5 | -0.208 | 0.00615 | -0.055 | -33.779
-4 | -0.148 | 0.00604 | -0.056 | -24.596
-3.5 | -0.089 | 0.00594 | -0.056 | -14.903
-3 | -0.028 | 0.00585 | -0.057 | -4.844
-2.5 | 0.032 | 0.00575 | -0.058 | 5.606
-2 | 0.093 | 0.00569 | -0.058 | 16.351
-1.5 | 0.154 | 0.00543 | -0.059 | 28.33
-1 | 0.215 | 0.00522 | -0.059 | 41.184
-0.5 | 0.276 | 0.00511 | -0.06 | 53.967
0 | 0.337 | 0.00499 | -0.061 | 67.442
0.5 | 0.397 | 0.00526 | -0.061 | 75.573
1 | 0.458 | 0.00522 | -0.062 | 87.826
1.5 | 0.519 | 0.00542 | -0.062 | 95.807
2 | 0.58 | 0.00565 | -0.063 | 102.596
2.5 | 0.64 | 0.00593 | -0.064 | 107.959
3 | 0.701 | 0.00626 | -0.064 | 112.029
3.5 | 0.758 | 0.00664 | -0.065 | 114.132
4 | 0.817 | 0.00715 | -0.066 | 114.289
4.5 | 0.875 | 0.00757 | -0.066 | 115.557
5 | 0.932 | 0.00829 | -0.067 | 112.494
5.5 | 0.989 | 0.00834 | -0.067 | 118.562
6 | 1.041 | 0.00834 | -0.068 | 124.848
6.5 | 1.091 | 0.00916 | -0.068 | 119.113
7 | 1.14 | 0.00955 | -0.069 | 119.385
7.5 | 1.186 | 0.00992 | -0.069 | 119.607
8 | 1.23 | 0.01036 | -0.07 | 118.748
8.5 | 1.27 | 0.01084 | -0.07 | 117.24
9 | 1.307 | 0.01137 | -0.071 | 114.962
9.5 | 1.338 | 0.01193 | -0.071 | 112.124
10 | 1.363 | 0.01253 | -0.071 | 108.764
10.5 | 1.384 | 0.01314 | -0.072 | 105.289
11 | 1.399 | 0.01385 | -0.072 | 101.054
11.5 | 1.409 | 0.01465 | -0.073 | 96.195
12 | 1.414 | 0.01543 | -0.073 | 91.598
12.5 | 1.408 | 0.01641 | -0.073 | 85.845
13 | 1.394 | 0.01767 | -0.074 | 78.916
13.5 | 1.375 | 0.01893 | -0.074 | 72.6
14 | 1.349 | 0.02 | -0.074 | 67.474
14.5 | 1.318 | 0.02167 | -0.075 | 60.841
15 | 1.282 | 0.02347 | -0.075 | 54.64
15.5 | 1.243 | 0.02533 | -0.075 | 49.079
16 | 1.198 | 0.02812 | -0.075 | 42.622
16.5 | 1.153 | 0.03055 | -0.075 | 37.754
17 | 1.104 | 0.03448 | -0.075 | 32.012

## 140. Re 18M Mach 0.10 (2)
BIGFOIL.COM POLAR EXPORT
NACA64-414 a=0.6
NACA64-414 a=0.6 |  |  |  | Cl Max: | 1.8637 | at alpha= | 20 | deg
XFOIL ncrit=9 |  |  |  | L/D Max: | 137.017 | at alpha= | 9 | deg
Re: | 18000000 |  |  | Cd Min: | 0.0513 | at alpha= | 20 | deg
Mach: | 0.1 |  |  | Cl=0 at alpha= | -2.8114 | deg
|  |  |  | @ Cl=0.1, Cd= | 0.0048329
|  |  |  | @ Cl=0.4, Cd= | 0.0039569
|  |  |  | @ Cl=0.6, Cd= | 0.0046221
alpha (deg) | Cl | Cd | Cm | Cl/Cd
-20 | -1.6642 | 0.02595 | -0.0819 | -64.131
-19.5 | -1.657 | 0.02303 | -0.0802 | -71.9496
-19 | -1.647 | 0.02066 | -0.0777 | -79.7193
-18.5 | -1.6352 | 0.01887 | -0.074 | -86.6561
-18 | -1.6278 | 0.01754 | -0.0681 | -92.805
-17.5 | -1.6034 | 0.01646 | -0.0639 | -97.4119
-17 | -1.5682 | 0.01532 | -0.0615 | -102.3629
-16.5 | -1.5271 | 0.01436 | -0.0597 | -106.344
-16 | -1.4812 | 0.01361 | -0.0584 | -108.8317
-15.5 | -1.4331 | 0.01294 | -0.0574 | -110.7496
-15 | -1.3832 | 0.01232 | -0.0566 | -112.2727
-14.5 | -1.3321 | 0.01175 | -0.056 | -113.3702
-14 | -1.28 | 0.01121 | -0.0555 | -114.1838
-13.5 | -1.2275 | 0.01066 | -0.0551 | -115.1501
-13 | -1.1743 | 0.01011 | -0.0548 | -116.1523
-12.5 | -1.1208 | 0.00957 | -0.0545 | -117.116
-12 | -1.0659 | 0.00912 | -0.0545 | -116.875
-11.5 | -1.0102 | 0.00875 | -0.0545 | -115.4514
-11 | -0.9539 | 0.00841 | -0.0546 | -113.4245
-10.5 | -0.8972 | 0.0081 | -0.0548 | -110.7654
-10 | -0.8407 | 0.00773 | -0.0549 | -108.7581
-9.5 | -0.7839 | 0.00737 | -0.0551 | -106.3636
-9 | -0.7265 | 0.00707 | -0.0554 | -102.7581
-8.5 | -0.6687 | 0.00683 | -0.0558 | -97.9063
-8 | -0.6106 | 0.00659 | -0.0563 | -92.6555
-7.5 | -0.5523 | 0.00638 | -0.0567 | -86.5674
-7 | -0.494 | 0.00614 | -0.0572 | -80.456
-6.5 | -0.4355 | 0.00592 | -0.0577 | -73.5642
-6 | -0.3768 | 0.00577 | -0.0583 | -65.3033
-5.5 | -0.3179 | 0.00563 | -0.0589 | -56.4654
-5 | -0.2589 | 0.00548 | -0.0595 | -47.2445
-4.5 | -0.2 | 0.00534 | -0.0602 | -37.4532
-4 | -0.1408 | 0.00524 | -0.0608 | -26.8702
-3.5 | -0.0816 | 0.00512 | -0.0615 | -15.9375
-3 | -0.0224 | 0.00504 | -0.0622 | -4.4444
-2.5 | 0.037 | 0.00492 | -0.0629 | 7.5203
-2 | 0.0962 | 0.00484 | -0.0637 | 19.876
-1 | 0.2143 | 0.00462 | -0.0651 | 46.3853
-0.5 | 0.2732 | 0.00448 | -0.0659 | 60.9821
0 | 0.3322 | 0.00433 | -0.0667 | 76.7206
0.5 | 0.3904 | 0.00397 | -0.0675 | 98.3375
1 | 0.449 | 0.00389 | -0.0683 | 115.4242
1.5 | 0.5073 | 0.00402 | -0.069 | 126.194
2 | 0.565 | 0.00426 | -0.0696 | 132.6291
2.5 | 0.6201 | 0.00483 | -0.0699 | 128.3851
3 | 0.6741 | 0.00548 | -0.07 | 123.0109
3.5 | 0.73 | 0.00583 | -0.0703 | 125.2144
4 | 0.7852 | 0.00625 | -0.0705 | 125.632
4.5 | 0.8403 | 0.00663 | -0.0706 | 126.7421
5 | 0.895 | 0.00701 | -0.0707 | 127.6748
5.5 | 0.9491 | 0.00741 | -0.0707 | 128.0837
6 | 1.0037 | 0.00771 | -0.0707 | 130.1816
6.5 | 1.058 | 0.00802 | -0.0707 | 131.9202
7.5 | 1.1648 | 0.00864 | -0.0705 | 134.8148
8 | 1.2173 | 0.00895 | -0.0702 | 136.0112
8.5 | 1.268 | 0.0093 | -0.0696 | 136.3441
9 | 1.3181 | 0.00962 | -0.069 | 137.0166
9.5 | 1.3656 | 0.01002 | -0.0679 | 136.2874
10 | 1.412 | 0.0104 | -0.0667 | 135.7692
10.5 | 1.4557 | 0.0108 | -0.0649 | 134.787
11.5 | 1.5107 | 0.0119 | -0.0555 | 126.9496
12 | 1.5401 | 0.01268 | -0.0518 | 121.459
12.5 | 1.5703 | 0.01359 | -0.0485 | 115.5482
13 | 1.6003 | 0.01463 | -0.0455 | 109.3848
13.5 | 1.6254 | 0.016 | -0.0422 | 101.5875
14 | 1.6533 | 0.01736 | -0.0394 | 95.2362
14.5 | 1.6792 | 0.01892 | -0.0367 | 88.7526
15 | 1.7049 | 0.02057 | -0.0343 | 82.8828
15.5 | 1.7268 | 0.02257 | -0.0317 | 76.5086
16 | 1.7486 | 0.02465 | -0.0294 | 70.9371
16.5 | 1.7665 | 0.02714 | -0.027 | 65.0884
17 | 1.7868 | 0.02959 | -0.0252 | 60.3853
17.5 | 1.8034 | 0.03247 | -0.0234 | 55.5405
18 | 1.8161 | 0.03582 | -0.0217 | 50.7007
18.5 | 1.8324 | 0.03904 | -0.0205 | 46.9365
19 | 1.8404 | 0.04318 | -0.0195 | 42.6216
19.5 | 1.853 | 0.04707 | -0.0189 | 39.3669
20 | 1.8637 | 0.0513 | -0.0186 | 36.3294

## 141. Re 18M Mach 0.25 (1)
BIGFOIL.COM POLAR EXPORT
NACA64-414 a=0.6
NACA64-414 a=0.6 |  |  |  | Cl Max: | 1.369 | at alpha= | 11 | deg
JavaFoil+Calcfoil stall+Eppler ext transition |  |  |  | L/D Max: | 121.83 | at alpha= | 5.5 | deg
Re: | 18000000 |  |  | Cd Min: | 0.00503 | at alpha= | 0 | deg
Mach: | 0.25 |  |  | Cl=0 at alpha= | -2.7661 | deg
|  |  |  | @ Cl=0.1, Cd= | 0.0056865
|  |  |  | @ Cl=0.4, Cd= | 0.0050997
|  |  |  | @ Cl=0.6, Cd= | 0.0057494
alpha (deg) | Cl | Cd | Cm | Cl/Cd
-16 | -0.466 | 0.12444 | -0.021 | -3.747
-15.5 | -0.517 | 0.11275 | -0.022 | -4.585
-15 | -0.562 | 0.10534 | -0.023 | -5.335
-14.5 | -0.602 | 0.0974 | -0.024 | -6.186
-14 | -0.635 | 0.09084 | -0.025 | -6.987
-13.5 | -0.655 | 0.08357 | -0.027 | -7.836
-13 | -0.669 | 0.07549 | -0.029 | -8.86
-12.5 | -0.683 | 0.06402 | -0.032 | -10.673
-12 | -0.747 | 0.02664 | -0.042 | -28.043
-11.5 | -0.78 | 0.01432 | -0.046 | -54.465
-11 | -0.787 | 0.01088 | -0.048 | -72.354
-10.5 | -0.781 | 0.00942 | -0.049 | -82.911
-10 | -0.755 | 0.00884 | -0.05 | -85.423
-9.5 | -0.723 | 0.00843 | -0.05 | -85.851
-9 | -0.687 | 0.00804 | -0.051 | -85.412
-8.5 | -0.646 | 0.00776 | -0.052 | -83.31
-8 | -0.601 | 0.00751 | -0.052 | -80.09
-7.5 | -0.553 | 0.00728 | -0.053 | -75.905
-7 | -0.501 | 0.00704 | -0.054 | -71.243
-6.5 | -0.447 | 0.00683 | -0.054 | -65.46
-6 | -0.391 | 0.00667 | -0.055 | -58.568
-5.5 | -0.332 | 0.00651 | -0.055 | -51.078
-5 | -0.273 | 0.00635 | -0.056 | -43.014
-4.5 | -0.213 | 0.00623 | -0.057 | -34.21
-4 | -0.152 | 0.00611 | -0.057 | -24.932
-3.5 | -0.091 | 0.00598 | -0.058 | -15.201
-3 | -0.029 | 0.0059 | -0.058 | -4.926
-2.5 | 0.033 | 0.0058 | -0.059 | 5.706
-2 | 0.096 | 0.0057 | -0.06 | 16.765
-1.5 | 0.158 | 0.00549 | -0.06 | 28.809
-1 | 0.221 | 0.00525 | -0.061 | 42.048
-0.5 | 0.283 | 0.00515 | -0.062 | 55.034
0 | 0.346 | 0.00503 | -0.062 | 68.841
0.5 | 0.408 | 0.00511 | -0.063 | 79.889
1 | 0.471 | 0.00528 | -0.064 | 89.247
1.5 | 0.533 | 0.00548 | -0.064 | 97.226
2 | 0.596 | 0.00573 | -0.065 | 103.958
2.5 | 0.658 | 0.00603 | -0.065 | 109.191
3 | 0.72 | 0.00642 | -0.066 | 112.127
3.5 | 0.779 | 0.00683 | -0.067 | 114.011
4 | 0.839 | 0.00732 | -0.067 | 114.585
4.5 | 0.898 | 0.0078 | -0.068 | 115.205
5 | 0.957 | 0.00857 | -0.069 | 111.596
5.5 | 1.012 | 0.0083 | -0.069 | 121.83
6 | 1.064 | 0.00915 | -0.07 | 116.281
6.5 | 1.115 | 0.00956 | -0.07 | 116.642
7 | 1.163 | 0.00999 | -0.07 | 116.431
7.5 | 1.208 | 0.01043 | -0.071 | 115.817
8 | 1.249 | 0.01093 | -0.071 | 114.339
8.5 | 1.287 | 0.01148 | -0.072 | 112.072
9 | 1.319 | 0.01211 | -0.072 | 108.946
9.5 | 1.343 | 0.01275 | -0.073 | 105.29
10 | 1.359 | 0.01348 | -0.073 | 100.873
10.5 | 1.368 | 0.01431 | -0.074 | 95.579
11 | 1.369 | 0.01516 | -0.074 | 90.28
11.5 | 1.361 | 0.01607 | -0.074 | 84.679
12 | 1.343 | 0.01741 | -0.075 | 77.175
12.5 | 1.311 | 0.01878 | -0.075 | 69.824
13 | 1.264 | 0.02052 | -0.075 | 61.622
13.5 | 1.207 | 0.02227 | -0.075 | 54.208
14 | 1.139 | 0.02459 | -0.075 | 46.331
14.5 | 1.061 | 0.028 | -0.075 | 37.872
15 | 0.973 | 0.03262 | -0.075 | 29.827
15.5 | 0.815 | 0.07406 | -0.064 | 11.01
16 | 0.692 | 0.11845 | -0.046 | 5.843

## 142. Re 18M Mach 0.25 (2)
BIGFOIL.COM POLAR EXPORT
NACA64-414 a=0.6
NACA64-414 a=0.6 |  |  |  | Cl Max: | 1.8215 | at alpha= | 19 | deg
XFOIL ncrit=9 |  |  |  | L/D Max: | 139.381 | at alpha= | 2 | deg
Re: | 18000000 |  |  | Cd Min: | 0.07369 | at alpha= | -20 | deg
Mach: | 0.25 |  |  | Cl=0 at alpha= | -2.8135 | deg
|  |  |  | @ Cl=0.1, Cd= | 0.00486
|  |  |  | @ Cl=0.4, Cd= | 0.0039771
|  |  |  | @ Cl=0.6, Cd= | 0.0043488
alpha (deg) | Cl | Cd | Cm | Cl/Cd
-20 | -1.3745 | 0.07369 | -0.0737 | -18.6525
-19.5 | -1.4341 | 0.05802 | -0.0862 | -24.7173
-19 | -1.4727 | 0.04743 | -0.0926 | -31.05
-18.5 | -1.5037 | 0.0388 | -0.0966 | -38.7552
-18 | -1.5209 | 0.03208 | -0.0984 | -47.4096
-17.5 | -1.5395 | 0.02605 | -0.0985 | -59.0979
-17 | -1.5465 | 0.02189 | -0.0959 | -70.6487
-16.5 | -1.5412 | 0.01935 | -0.0911 | -79.6486
-16 | -1.5363 | 0.01779 | -0.0833 | -86.3575
-15.5 | -1.5018 | 0.01631 | -0.0789 | -92.0785
-15 | -1.4595 | 0.01492 | -0.0753 | -97.8217
-14.5 | -1.4088 | 0.01389 | -0.0726 | -101.4255
-14 | -1.3547 | 0.01299 | -0.0703 | -104.2879
-13.5 | -1.2985 | 0.0122 | -0.0683 | -106.4344
-13 | -1.2408 | 0.0115 | -0.0667 | -107.8957
-12.5 | -1.1828 | 0.01079 | -0.0652 | -109.62
-12 | -1.1246 | 0.01008 | -0.0639 | -111.5675
-11.5 | -1.0651 | 0.0095 | -0.0629 | -112.1158
-11 | -1.0047 | 0.00901 | -0.0621 | -111.5094
-10.5 | -0.9438 | 0.00859 | -0.0614 | -109.8719
-10 | -0.8827 | 0.00821 | -0.0609 | -107.5152
-9.5 | -0.8216 | 0.00781 | -0.0606 | -105.1985
-9 | -0.7607 | 0.00742 | -0.0603 | -102.5202
-8.5 | -0.6997 | 0.00707 | -0.0601 | -98.9675
-8 | -0.6381 | 0.00678 | -0.0601 | -94.115
-7.5 | -0.5765 | 0.00655 | -0.0602 | -88.0153
-7 | -0.5149 | 0.00631 | -0.0604 | -81.6006
-6.5 | -0.4535 | 0.00606 | -0.0607 | -74.835
-6 | -0.3921 | 0.00585 | -0.061 | -67.0256
-5 | -0.2689 | 0.00556 | -0.0619 | -48.3633
-4.5 | -0.2074 | 0.0054 | -0.0624 | -38.4074
-4 | -0.1459 | 0.00529 | -0.063 | -27.5803
-3.5 | -0.0844 | 0.00517 | -0.0637 | -16.325
-3 | -0.0229 | 0.00506 | -0.0643 | -4.5257
-2.5 | 0.0385 | 0.00496 | -0.065 | 7.7621
-2 | 0.1 | 0.00486 | -0.0658 | 20.5761
-1.5 | 0.1611 | 0.00475 | -0.0665 | 33.9158
-1 | 0.2222 | 0.00463 | -0.0672 | 47.9914
-0.5 | 0.2831 | 0.00448 | -0.068 | 63.192
0 | 0.3441 | 0.00433 | -0.0688 | 79.4688
0.5 | 0.4043 | 0.00395 | -0.0697 | 102.3544
1 | 0.4651 | 0.00386 | -0.0705 | 120.4922
1.5 | 0.5256 | 0.00397 | -0.0712 | 132.3929
2 | 0.5854 | 0.0042 | -0.0718 | 139.381
2.5 | 0.6423 | 0.00478 | -0.0721 | 134.3724
3 | 0.6973 | 0.00551 | -0.072 | 126.5517
3.5 | 0.7547 | 0.00591 | -0.0722 | 127.6988
4 | 0.8113 | 0.00638 | -0.0722 | 127.163
4.5 | 0.868 | 0.00678 | -0.0721 | 128.0236
5 | 0.924 | 0.00722 | -0.0719 | 127.9778
5.5 | 0.98 | 0.00761 | -0.0717 | 128.7779
6 | 1.0365 | 0.00794 | -0.0715 | 130.5416
6.5 | 1.0923 | 0.00828 | -0.0711 | 131.9203
7 | 1.1475 | 0.00862 | -0.0706 | 133.1206
7.5 | 1.202 | 0.00897 | -0.0699 | 134.0022
8 | 1.2546 | 0.00938 | -0.0689 | 133.7527
8.5 | 1.3064 | 0.00975 | -0.0677 | 133.9897
9.5 | 1.4008 | 0.01063 | -0.0636 | 131.778
10 | 1.4339 | 0.01108 | -0.0589 | 129.4134
10.5 | 1.4577 | 0.01174 | -0.0529 | 124.1652
11 | 1.4877 | 0.01256 | -0.0485 | 118.4475
11.5 | 1.52 | 0.01362 | -0.0448 | 111.6006
12 | 1.5528 | 0.01478 | -0.0413 | 105.0609
12.5 | 1.5827 | 0.01621 | -0.0378 | 97.6373
13 | 1.6101 | 0.01789 | -0.0343 | 90
13.5 | 1.6389 | 0.01962 | -0.0312 | 83.5321
14 | 1.6666 | 0.02151 | -0.0282 | 77.4802
14.5 | 1.686 | 0.02405 | -0.0249 | 70.104
15 | 1.7095 | 0.02646 | -0.0221 | 64.607
15.5 | 1.7318 | 0.02914 | -0.0196 | 59.4303
16 | 1.7482 | 0.03242 | -0.0171 | 53.9235
16.5 | 1.7632 | 0.03601 | -0.0149 | 48.9642
17 | 1.7815 | 0.03956 | -0.0132 | 45.0329
17.5 | 1.7961 | 0.04359 | -0.0117 | 41.2044
18 | 1.8046 | 0.04846 | -0.0107 | 37.239
18.5 | 1.8175 | 0.05311 | -0.01 | 34.2214
19 | 1.8215 | 0.05895 | -0.01 | 30.8991
19.5 | 1.8192 | 0.0657 | -0.0105 | 27.6895
20 | 1.8173 | 0.07284 | -0.0118 | 24.9492

## 143. Re 18M Mach 0.50 (1)
BIGFOIL.COM POLAR EXPORT
NACA64-414 a=0.6
NACA64-414 a=0.6 |  |  |  | Cl Max: | 1.256 | at alpha= | 7.5 | deg
JavaFoil+Calcfoil stall+Eppler ext transition |  |  |  | L/D Max: | 118.902 | at alpha= | 3.5 | deg
Re: | 18000000 |  |  | Cd Min: | 0.00516 | at alpha= | 0 | deg
Mach: | 0.5 |  |  | Cl=0 at alpha= | -2.7681 | deg
|  |  |  | @ Cl=0.1, Cd= | 0.005929
|  |  |  | @ Cl=0.4, Cd= | 0.0051619
|  |  |  | @ Cl=0.6, Cd= | 0.0058283
alpha (deg) | Cl | Cd | Cm | Cl/Cd
-20 | -0.958 | 0.17487 | -0.026 | -5.479
-19.5 | -0.93 | 0.17262 | -0.026 | -5.389
-19 | -0.902 | 0.16667 | -0.026 | -5.414
-18.5 | -0.875 | 0.15569 | -0.027 | -5.623
-18 | -0.849 | 0.14678 | -0.027 | -5.781
-17.5 | -0.82 | 0.14209 | -0.027 | -5.772
-17 | -0.792 | 0.13558 | -0.027 | -5.842
-16.5 | -0.764 | 0.1286 | -0.027 | -5.944
-16 | -0.737 | 0.12015 | -0.027 | -6.136
-15.5 | -0.713 | 0.10479 | -0.029 | -6.806
-15 | -0.686 | 0.09846 | -0.03 | -6.963
-14.5 | -0.658 | 0.09238 | -0.03 | -7.127
-14 | -0.636 | 0.08123 | -0.033 | -7.832
-13.5 | -0.627 | 0.06032 | -0.039 | -10.398
-13 | -0.57 | 0.09033 | -0.027 | -6.308
-12.5 | -0.543 | 0.08223 | -0.029 | -6.607
-12 | -0.518 | 0.07343 | -0.031 | -7.061
-11.5 | -0.533 | 0.0353 | -0.045 | -15.088
-11 | -0.538 | 0.01654 | -0.051 | -32.501
-10.5 | -0.519 | 0.01226 | -0.053 | -42.312
-10 | -0.403 | 0.06723 | -0.028 | -5.989
-9.5 | -0.375 | 0.06106 | -0.029 | -6.147
-9 | -0.351 | 0.05283 | -0.033 | -6.635
-8.5 | -0.384 | 0.01139 | -0.056 | -33.683
-8 | -0.291 | 0.05272 | -0.028 | -5.528
-7.5 | -0.517 | 0.00859 | -0.059 | -60.267
-7 | -0.51 | 0.00806 | -0.06 | -63.249
-6.5 | -0.471 | 0.00761 | -0.061 | -61.965
-6 | -0.42 | 0.00728 | -0.061 | -57.664
-5.5 | -0.362 | 0.00703 | -0.062 | -51.474
-5 | -0.3 | 0.0068 | -0.063 | -44.18
-4.5 | -0.236 | 0.0066 | -0.063 | -35.701
-4 | -0.169 | 0.0064 | -0.064 | -26.429
-3.5 | -0.101 | 0.00625 | -0.065 | -16.178
-3 | -0.032 | 0.00614 | -0.065 | -5.278
-2.5 | 0.037 | 0.00601 | -0.066 | 6.144
-2 | 0.107 | 0.00592 | -0.067 | 18.029
-1.5 | 0.177 | 0.00568 | -0.068 | 31.084
-1 | 0.247 | 0.00547 | -0.068 | 45.128
-0.5 | 0.317 | 0.0053 | -0.069 | 59.742
0 | 0.387 | 0.00516 | -0.07 | 75.029
0.5 | 0.457 | 0.00517 | -0.07 | 88.36
1 | 0.526 | 0.00553 | -0.071 | 95.232
1.5 | 0.596 | 0.00581 | -0.072 | 102.566
2 | 0.666 | 0.00613 | -0.072 | 108.547
2.5 | 0.736 | 0.00657 | -0.073 | 111.872
3 | 0.805 | 0.00715 | -0.074 | 112.658
3.5 | 0.867 | 0.00729 | -0.074 | 118.902
4 | 0.929 | 0.00831 | -0.075 | 111.743
4.5 | 0.99 | 0.00932 | -0.075 | 106.17
5 | 1.05 | 0.00984 | -0.076 | 106.671
5.5 | 1.107 | 0.01045 | -0.076 | 105.957
6 | 1.158 | 0.01104 | -0.077 | 104.884
6.5 | 1.202 | 0.01174 | -0.077 | 102.405
7 | 1.236 | 0.01249 | -0.078 | 98.976
7.5 | 1.256 | 0.01343 | -0.078 | 93.505
8 | 1.25 | 0.01463 | -0.079 | 85.469
8.5 | 1.194 | 0.01593 | -0.079 | 74.936
9 | 0.777 | 0.0177 | -0.079 | 43.923
9.5 | 0.805 | 0.01997 | -0.079 | 40.282
10 | 0.839 | 0.01943 | -0.08 | 43.158
10.5 | 0.867 | 0.02166 | -0.081 | 40.018
11 | 0.883 | 0.02708 | -0.079 | 32.597
11.5 | 0.928 | 0.02311 | -0.082 | 40.154
12 | 0.954 | 0.02589 | -0.082 | 36.86
12.5 | 0.978 | 0.0296 | -0.081 | 33.036

## 144. Re 18M Mach 0.50 (2)
BIGFOIL.COM POLAR EXPORT
NACA64-414 a=0.6
NACA64-414 a=0.6 |  |  |  | Cl Max: | 1.4835 | at alpha= | 11 | deg
XFOIL ncrit=9 |  |  |  | L/D Max: | 164.165 | at alpha= | 2 | deg
Re: | 18000000 |  |  | Cd Min: | 0.05222 | at alpha= | 12.5 | deg
Mach: | 0.5 |  |  | Cl=0 at alpha= | -99 | deg
|  |  |  | @ Cl=0.1, Cd= | 0.00436
|  |  |  | @ Cl=0.4, Cd= | 0.0043498
|  |  |  | @ Cl=0.6, Cd= | 0.003934
alpha (deg) | Cl | Cd | Cm | Cl/Cd
0 | 0.3984 | 0.00436 | -0.0785 | 91.3761
0.5 | 0.4674 | 0.00392 | -0.0795 | 119.2347
1 | 0.5378 | 0.00389 | -0.0804 | 138.2519
1.5 | 0.6084 | 0.00394 | -0.0812 | 154.4162
2 | 0.678 | 0.00413 | -0.0819 | 164.1646
2.5 | 0.7451 | 0.00456 | -0.082 | 163.3991
3 | 0.8033 | 0.0056 | -0.0809 | 143.4464
4 | 0.9251 | 0.00698 | -0.0786 | 132.5358
4.5 | 0.9847 | 0.00762 | -0.0769 | 129.2257
5 | 1.0424 | 0.00825 | -0.0746 | 126.3515
5.5 | 1.1017 | 0.00874 | -0.0723 | 126.0526
6 | 1.1582 | 0.00924 | -0.0693 | 125.3463
6.5 | 1.1969 | 0.00982 | -0.0631 | 121.8839
7 | 1.235 | 0.01065 | -0.0571 | 115.9624
7.5 | 1.2747 | 0.01173 | -0.0519 | 108.6701
8 | 1.3175 | 0.01292 | -0.0471 | 101.9737
8.5 | 1.3593 | 0.01431 | -0.0422 | 94.9895
9 | 1.3987 | 0.0159 | -0.0372 | 87.9686
10 | 1.4697 | 0.01979 | -0.0264 | 74.2648
11 | 1.4835 | 0.02815 | -0.0142 | 52.6998
11.5 | 1.4568 | 0.03498 | -0.0085 | 41.6467
12 | 1.4236 | 0.04301 | -0.0046 | 33.0993
12.5 | 1.3899 | 0.05222 | -0.003 | 26.6162

## 145. Re 20M Mach 0.00 (1)
BIGFOIL.COM POLAR EXPORT
NACA64-414 a=0.6
NACA64-414 a=0.6 |  |  |  | Cl Max: | 1.423 | at alpha= | 12 | deg
JavaFoil+Calcfoil stall+Eppler ext transition |  |  |  | L/D Max: | 129.462 | at alpha= | 6.5 | deg
Re: | 20000000 |  |  | Cd Min: | 0.00512 | at alpha= | -0.5 | deg
Mach: | 0 |  |  | Cl=0 at alpha= | -2.7667 | deg
|  |  |  | @ Cl=0.1, Cd= | 0.0055998
|  |  |  | @ Cl=0.4, Cd= | 0.0053798
|  |  |  | @ Cl=0.6, Cd= | 0.0058173
alpha (deg) | Cl | Cd | Cm | Cl/Cd
-18 | -0.683 | 0.12901 | -0.022 | -5.296
-17.5 | -0.703 | 0.1215 | -0.023 | -5.784
-17 | -0.722 | 0.11282 | -0.024 | -6.396
-16.5 | -0.742 | 0.10176 | -0.026 | -7.288
-16 | -0.762 | 0.08987 | -0.028 | -8.482
-15.5 | -0.769 | 0.09011 | -0.027 | -8.532
-15 | -0.782 | 0.08163 | -0.029 | -9.58
-14.5 | -0.84 | 0.04327 | -0.036 | -19.414
-14 | -0.864 | 0.0302 | -0.039 | -28.628
-13.5 | -0.877 | 0.02165 | -0.041 | -40.512
-13 | -0.893 | 0.01398 | -0.043 | -63.855
-12.5 | -0.892 | 0.01148 | -0.045 | -77.673
-12 | -0.881 | 0.01034 | -0.046 | -85.143
-11.5 | -0.864 | 0.00954 | -0.047 | -90.474
-11 | -0.835 | 0.00898 | -0.047 | -92.942
-10.5 | -0.802 | 0.00853 | -0.048 | -94.013
-10 | -0.766 | 0.00817 | -0.048 | -93.848
-9.5 | -0.727 | 0.00781 | -0.049 | -93.063
-9 | -0.685 | 0.00761 | -0.049 | -90.057
-8.5 | -0.64 | 0.00736 | -0.05 | -86.938
-8 | -0.592 | 0.00718 | -0.051 | -82.487
-7.5 | -0.542 | 0.00696 | -0.051 | -77.867
-7 | -0.49 | 0.00673 | -0.052 | -72.881
-6.5 | -0.436 | 0.00663 | -0.052 | -65.79
-6 | -0.38 | 0.00646 | -0.053 | -58.884
-5.5 | -0.323 | 0.00633 | -0.054 | -51.069
-5 | -0.265 | 0.00619 | -0.054 | -42.868
-4.5 | -0.207 | 0.00608 | -0.055 | -34.055
-4 | -0.148 | 0.00597 | -0.055 | -24.753
-3.5 | -0.088 | 0.00587 | -0.056 | -15.019
-3 | -0.028 | 0.00577 | -0.057 | -4.882
-2.5 | 0.032 | 0.00568 | -0.057 | 5.648
-2 | 0.092 | 0.00563 | -0.058 | 16.436
-1.5 | 0.153 | 0.0054 | -0.058 | 28.34
-1 | 0.214 | 0.00524 | -0.059 | 40.848
-0.5 | 0.274 | 0.00512 | -0.06 | 53.604
0 | 0.335 | 0.00516 | -0.06 | 64.87
0.5 | 0.395 | 0.00537 | -0.061 | 73.603
1 | 0.456 | 0.00549 | -0.062 | 83.064
1.5 | 0.516 | 0.00544 | -0.062 | 94.839
2 | 0.577 | 0.00571 | -0.063 | 101.012
2.5 | 0.637 | 0.00599 | -0.063 | 106.381
3 | 0.697 | 0.00627 | -0.064 | 111.209
3.5 | 0.754 | 0.00666 | -0.065 | 113.299
4 | 0.813 | 0.00709 | -0.065 | 114.637
4.5 | 0.871 | 0.00745 | -0.066 | 116.899
5 | 0.928 | 0.00811 | -0.066 | 114.412
5.5 | 0.984 | 0.00851 | -0.067 | 115.663
6 | 1.037 | 0.0085 | -0.068 | 121.972
6.5 | 1.088 | 0.0084 | -0.068 | 129.462
7 | 1.137 | 0.00931 | -0.069 | 122.136
7.5 | 1.183 | 0.00969 | -0.069 | 122.082
8 | 1.227 | 0.01007 | -0.069 | 121.778
8.5 | 1.268 | 0.01055 | -0.07 | 120.238
9 | 1.305 | 0.01107 | -0.07 | 117.965
9.5 | 1.337 | 0.01157 | -0.071 | 115.562
10 | 1.364 | 0.01214 | -0.071 | 112.381
10.5 | 1.386 | 0.01271 | -0.072 | 109.099
11 | 1.403 | 0.01338 | -0.072 | 104.899
11.5 | 1.416 | 0.01412 | -0.072 | 100.267
12 | 1.423 | 0.01485 | -0.073 | 95.819
12.5 | 1.421 | 0.01576 | -0.073 | 90.144
13 | 1.411 | 0.01695 | -0.074 | 83.244
13.5 | 1.395 | 0.01812 | -0.074 | 77
14 | 1.375 | 0.01927 | -0.074 | 71.338
14.5 | 1.349 | 0.02057 | -0.074 | 65.558
15 | 1.319 | 0.02202 | -0.075 | 59.88
15.5 | 1.285 | 0.02387 | -0.075 | 53.818
16 | 1.246 | 0.02625 | -0.075 | 47.485
16.5 | 1.206 | 0.02842 | -0.075 | 42.454
17 | 1.164 | 0.03133 | -0.075 | 37.139

## 146. Re 20M Mach 0.00 (2)
BIGFOIL.COM POLAR EXPORT
NACA64-414 a=0.6
NACA64-414 a=0.6 |  |  |  | Cl Max: | 1.8786 | at alpha= | 20 | deg
XFOIL ncrit=9 |  |  |  | L/D Max: | 139.564 | at alpha= | 9 | deg
Re: | 20000000 |  |  | Cd Min: | 0.047 | at alpha= | 20 | deg
Mach: | 0 |  |  | Cl=0 at alpha= | -2.8098 | deg
|  |  |  | @ Cl=0.1, Cd= | 0.0047714
|  |  |  | @ Cl=0.4, Cd= | 0.0040274
|  |  |  | @ Cl=0.6, Cd= | 0.0047906
alpha (deg) | Cl | Cd | Cm | Cl/Cd
-20 | -1.6931 | 0.02203 | -0.0759 | -76.8543
-19.5 | -1.6815 | 0.01997 | -0.0733 | -84.2013
-19 | -1.6695 | 0.01837 | -0.0696 | -90.8819
-18.5 | -1.6617 | 0.01721 | -0.0637 | -96.5543
-18 | -1.6352 | 0.01621 | -0.0602 | -100.876
-17.5 | -1.5994 | 0.01523 | -0.0581 | -105.0164
-17 | -1.5603 | 0.01427 | -0.0565 | -109.3413
-16.5 | -1.5165 | 0.01351 | -0.0554 | -112.2502
-16 | -1.4697 | 0.01286 | -0.0546 | -114.2846
-15.5 | -1.4213 | 0.01227 | -0.054 | -115.8354
-15 | -1.3715 | 0.01173 | -0.0536 | -116.9224
-14.5 | -1.3207 | 0.01121 | -0.0532 | -117.8145
-14 | -1.269 | 0.01073 | -0.053 | -118.2665
-13.5 | -1.217 | 0.01022 | -0.0528 | -119.0802
-13 | -1.1644 | 0.00973 | -0.0527 | -119.6711
-12.5 | -1.1113 | 0.00923 | -0.0527 | -120.4009
-12 | -1.057 | 0.00882 | -0.0528 | -119.8413
-11.5 | -1.0019 | 0.00848 | -0.053 | -118.1486
-11 | -0.9463 | 0.00815 | -0.0532 | -116.1104
-10.5 | -0.8903 | 0.00786 | -0.0535 | -113.2697
-10 | -0.8343 | 0.00752 | -0.0538 | -110.9441
-9.5 | -0.778 | 0.00718 | -0.0541 | -108.3565
-9 | -0.7212 | 0.0069 | -0.0545 | -104.5217
-8.5 | -0.664 | 0.00666 | -0.055 | -99.6997
-8 | -0.6064 | 0.00644 | -0.0555 | -94.1615
-7.5 | -0.5486 | 0.00626 | -0.0561 | -87.6358
-7 | -0.4908 | 0.00602 | -0.0566 | -81.5282
-6.5 | -0.4328 | 0.00582 | -0.0572 | -74.3643
-6 | -0.3745 | 0.00566 | -0.0578 | -66.1661
-5.5 | -0.316 | 0.00553 | -0.0584 | -57.1429
-5 | -0.2575 | 0.0054 | -0.0591 | -47.6852
-4.5 | -0.1989 | 0.00525 | -0.0597 | -37.8857
-4 | -0.1401 | 0.00516 | -0.0604 | -27.1512
-3.5 | -0.0813 | 0.00505 | -0.0611 | -16.099
-3 | -0.0224 | 0.00495 | -0.0618 | -4.5253
-2.5 | 0.0365 | 0.00486 | -0.0626 | 7.5103
-2 | 0.0954 | 0.00478 | -0.0633 | 19.9582
-1.5 | 0.1541 | 0.00467 | -0.064 | 32.9979
-1 | 0.2128 | 0.00457 | -0.0648 | 46.5646
-0.5 | 0.2715 | 0.00446 | -0.0655 | 60.8744
0 | 0.3301 | 0.00434 | -0.0663 | 76.0599
0.5 | 0.3882 | 0.00406 | -0.0671 | 95.6158
1 | 0.4461 | 0.0039 | -0.0679 | 114.3846
1.5 | 0.5037 | 0.00408 | -0.0686 | 123.4559
2 | 0.5606 | 0.00438 | -0.0691 | 127.9909
2.5 | 0.6153 | 0.00495 | -0.0694 | 124.303
3 | 0.6695 | 0.00553 | -0.0696 | 121.0669
3.5 | 0.7256 | 0.00582 | -0.0699 | 124.6735
4 | 0.7808 | 0.00618 | -0.0702 | 126.343
4.5 | 0.8357 | 0.00655 | -0.0704 | 127.5878
5 | 0.8902 | 0.00693 | -0.0705 | 128.456
5.5 | 0.9445 | 0.00727 | -0.0706 | 129.9175
6 | 0.9991 | 0.00756 | -0.0708 | 132.1561
6.5 | 1.0531 | 0.00786 | -0.0708 | 133.9822
7 | 1.107 | 0.00813 | -0.0709 | 136.1624
7.5 | 1.1598 | 0.00845 | -0.0708 | 137.2544
8 | 1.2122 | 0.00875 | -0.0706 | 138.5371
8.5 | 1.2631 | 0.0091 | -0.0703 | 138.8022
9 | 1.3133 | 0.00941 | -0.0698 | 139.5643
9.5 | 1.3614 | 0.00978 | -0.069 | 139.2025
10 | 1.4088 | 0.01014 | -0.0681 | 138.9349
10.5 | 1.4539 | 0.01054 | -0.0668 | 137.9412
11 | 1.4944 | 0.01098 | -0.0646 | 136.102
11.5 | 1.5214 | 0.01141 | -0.0598 | 133.3392
12 | 1.5471 | 0.01208 | -0.0553 | 128.0712
12.5 | 1.5763 | 0.01287 | -0.0518 | 122.4786
13 | 1.6052 | 0.01381 | -0.0486 | 116.2346
13.5 | 1.6302 | 0.01506 | -0.0452 | 108.247
14 | 1.6583 | 0.01628 | -0.0424 | 101.8612
14.5 | 1.6849 | 0.01766 | -0.0398 | 95.4077
15 | 1.7109 | 0.01917 | -0.0373 | 89.2488
15.5 | 1.7334 | 0.02097 | -0.0347 | 82.6609
16 | 1.7568 | 0.02282 | -0.0325 | 76.9851
16.5 | 1.7745 | 0.02511 | -0.03 | 70.6691
17 | 1.7953 | 0.02735 | -0.0281 | 65.6417
17.5 | 1.8133 | 0.0299 | -0.0263 | 60.6455
18 | 1.8276 | 0.0329 | -0.0245 | 55.5502
18.5 | 1.8449 | 0.03578 | -0.0233 | 51.5623
19 | 1.8547 | 0.03948 | -0.022 | 46.9782
19.5 | 1.8674 | 0.04308 | -0.0212 | 43.3473
20 | 1.8786 | 0.047 | -0.0206 | 39.9702

## 147. Re 20M Mach 0.10 (1)
BIGFOIL.COM POLAR EXPORT
NACA64-414 a=0.6
NACA64-414 a=0.6 |  |  |  | Cl Max: | 1.415 | at alpha= | 12 | deg
JavaFoil+Calcfoil stall+Eppler ext transition |  |  |  | L/D Max: | 135.257 | at alpha= | 6.5 | deg
Re: | 20000000 |  |  | Cd Min: | 0.00511 | at alpha= | -0.5 | deg
Mach: | 0.1 |  |  | Cl=0 at alpha= | -2.7667 | deg
|  |  |  | @ Cl=0.1, Cd= | 0.0056147
|  |  |  | @ Cl=0.4, Cd= | 0.0053664
|  |  |  | @ Cl=0.6, Cd= | 0.0058033
alpha (deg) | Cl | Cd | Cm | Cl/Cd
-17.5 | -0.662 | 0.12708 | -0.022 | -5.207
-17 | -0.684 | 0.11829 | -0.023 | -5.781
-16.5 | -0.707 | 0.1069 | -0.025 | -6.61
-16 | -0.729 | 0.09554 | -0.027 | -7.632
-15.5 | -0.741 | 0.0946 | -0.026 | -7.83
-15 | -0.755 | 0.08723 | -0.028 | -8.66
-14.5 | -0.784 | 0.06696 | -0.032 | -11.712
-14 | -0.832 | 0.03834 | -0.038 | -21.692
-13.5 | -0.849 | 0.02693 | -0.04 | -31.534
-13 | -0.873 | 0.01585 | -0.043 | -55.101
-12.5 | -0.875 | 0.0127 | -0.044 | -68.86
-12 | -0.871 | 0.01066 | -0.046 | -81.69
-11.5 | -0.859 | 0.00977 | -0.047 | -87.921
-11 | -0.832 | 0.0091 | -0.047 | -91.391
-10.5 | -0.801 | 0.00863 | -0.048 | -92.769
-10 | -0.766 | 0.0083 | -0.049 | -92.315
-9.5 | -0.727 | 0.00792 | -0.049 | -91.897
-9 | -0.686 | 0.00763 | -0.05 | -89.9
-8.5 | -0.641 | 0.00743 | -0.05 | -86.328
-8 | -0.594 | 0.0072 | -0.051 | -82.545
-7.5 | -0.544 | 0.007 | -0.051 | -77.686
-7 | -0.492 | 0.00678 | -0.052 | -72.567
-6.5 | -0.438 | 0.00663 | -0.053 | -66.034
-6 | -0.382 | 0.00648 | -0.053 | -58.936
-5.5 | -0.325 | 0.00636 | -0.054 | -51.071
-5 | -0.267 | 0.00622 | -0.054 | -42.901
-4.5 | -0.208 | 0.00607 | -0.055 | -34.237
-4 | -0.148 | 0.00599 | -0.056 | -24.801
-3.5 | -0.089 | 0.00586 | -0.056 | -15.106
-3 | -0.028 | 0.00576 | -0.057 | -4.914
-2.5 | 0.032 | 0.0057 | -0.058 | 5.659
-2 | 0.093 | 0.00564 | -0.058 | 16.469
-1.5 | 0.154 | 0.00542 | -0.059 | 28.396
-1 | 0.215 | 0.00525 | -0.059 | 40.922
-0.5 | 0.276 | 0.00511 | -0.06 | 53.987
0 | 0.337 | 0.00516 | -0.061 | 65.261
0.5 | 0.397 | 0.00536 | -0.061 | 74.134
1 | 0.458 | 0.00549 | -0.062 | 83.505
1.5 | 0.519 | 0.00549 | -0.062 | 94.547
2 | 0.58 | 0.00571 | -0.063 | 101.582
2.5 | 0.64 | 0.00599 | -0.064 | 106.957
3 | 0.701 | 0.00632 | -0.064 | 110.944
3.5 | 0.758 | 0.00671 | -0.065 | 112.994
4 | 0.817 | 0.00709 | -0.066 | 115.153
4.5 | 0.875 | 0.00745 | -0.066 | 117.419
5 | 0.932 | 0.00814 | -0.067 | 114.545
5.5 | 0.989 | 0.00855 | -0.067 | 115.607
6 | 1.041 | 0.00855 | -0.068 | 121.844
6.5 | 1.092 | 0.00808 | -0.068 | 135.257
7 | 1.141 | 0.00938 | -0.069 | 121.659
7.5 | 1.187 | 0.00977 | -0.069 | 121.485
8 | 1.231 | 0.01016 | -0.07 | 121.178
8.5 | 1.271 | 0.01066 | -0.07 | 119.297
9 | 1.308 | 0.01118 | -0.071 | 117.063
9.5 | 1.339 | 0.01169 | -0.071 | 114.498
10 | 1.364 | 0.0123 | -0.072 | 110.915
10.5 | 1.385 | 0.01295 | -0.072 | 106.96
11 | 1.401 | 0.01358 | -0.072 | 103.167
11.5 | 1.41 | 0.01434 | -0.073 | 98.349
12 | 1.415 | 0.01528 | -0.073 | 92.603
12.5 | 1.41 | 0.01616 | -0.073 | 87.231
13 | 1.396 | 0.01729 | -0.074 | 80.708
13.5 | 1.376 | 0.01851 | -0.074 | 74.323
14 | 1.35 | 0.01986 | -0.074 | 67.973
14.5 | 1.319 | 0.02118 | -0.075 | 62.306
15 | 1.284 | 0.02295 | -0.075 | 55.93
15.5 | 1.244 | 0.02477 | -0.075 | 50.243
16 | 1.2 | 0.02746 | -0.075 | 43.703
16.5 | 1.155 | 0.02974 | -0.075 | 38.832
17 | 1.105 | 0.03346 | -0.075 | 33.037

## 148. Re 20M Mach 0.10 (2)
BIGFOIL.COM POLAR EXPORT
NACA64-414 a=0.6
NACA64-414 a=0.6 |  |  |  | Cl Max: | 1.8745 | at alpha= | 20 | deg
XFOIL ncrit=9 |  |  |  | L/D Max: | 139.032 | at alpha= | 9 | deg
Re: | 20000000 |  |  | Cd Min: | 0.05011 | at alpha= | 20 | deg
Mach: | 0.1 |  |  | Cl=0 at alpha= | -2.8103 | deg
|  |  |  | @ Cl=0.1, Cd= | 0.0047734
|  |  |  | @ Cl=0.4, Cd= | 0.0040329
|  |  |  | @ Cl=0.6, Cd= | 0.004751
alpha (deg) | Cl | Cd | Cm | Cl/Cd
-20 | -1.6789 | 0.02499 | -0.0815 | -67.1829
-19.5 | -1.6712 | 0.02217 | -0.0797 | -75.3811
-19 | -1.6613 | 0.01993 | -0.0768 | -83.3567
-18.5 | -1.6497 | 0.01829 | -0.0726 | -90.1968
-18 | -1.6416 | 0.01717 | -0.0662 | -95.6086
-17.5 | -1.6089 | 0.01616 | -0.0633 | -99.5606
-17 | -1.5717 | 0.01512 | -0.0611 | -103.9484
-16.5 | -1.531 | 0.0141 | -0.0592 | -108.5816
-16 | -1.4851 | 0.01331 | -0.058 | -111.5778
-15.5 | -1.4366 | 0.01265 | -0.057 | -113.5652
-15 | -1.3864 | 0.01205 | -0.0563 | -115.0539
-14.5 | -1.335 | 0.01149 | -0.0557 | -116.188
-14 | -1.2825 | 0.01097 | -0.0553 | -116.9098
-13.5 | -1.2293 | 0.01047 | -0.0549 | -117.4117
-13 | -1.1759 | 0.00995 | -0.0546 | -118.1809
-12.5 | -1.1221 | 0.00942 | -0.0544 | -119.1189
-12 | -1.0674 | 0.00895 | -0.0543 | -119.2626
-11.5 | -1.0116 | 0.00858 | -0.0543 | -117.9021
-11 | -0.9552 | 0.00824 | -0.0544 | -115.9223
-10 | -0.8416 | 0.00761 | -0.0548 | -110.5913
-9.5 | -0.7846 | 0.00726 | -0.0551 | -108.0716
-9 | -0.7273 | 0.00695 | -0.0554 | -104.6475
-8.5 | -0.6694 | 0.0067 | -0.0557 | -99.9104
-7 | -0.4945 | 0.00605 | -0.0571 | -81.7355
-6.5 | -0.436 | 0.00584 | -0.0577 | -74.6575
-6 | -0.3772 | 0.00567 | -0.0582 | -66.5256
-5.5 | -0.3183 | 0.00554 | -0.0589 | -57.4549
-5 | -0.2593 | 0.00541 | -0.0595 | -47.9298
-4.5 | -0.2002 | 0.00526 | -0.0601 | -38.0608
-4 | -0.1411 | 0.00517 | -0.0608 | -27.2921
-3.5 | -0.0818 | 0.00506 | -0.0615 | -16.166
-3 | -0.0225 | 0.00496 | -0.0622 | -4.5363
-2.5 | 0.0368 | 0.00487 | -0.0629 | 7.5565
-2 | 0.0961 | 0.00478 | -0.0637 | 20.1046
-1.5 | 0.1552 | 0.00468 | -0.0644 | 33.1624
-1 | 0.2142 | 0.00457 | -0.0651 | 46.8709
-0.5 | 0.2733 | 0.00446 | -0.0659 | 61.278
0 | 0.3322 | 0.00434 | -0.0667 | 76.5438
0.5 | 0.3907 | 0.00406 | -0.0675 | 96.2315
1 | 0.449 | 0.00389 | -0.0683 | 115.4242
2 | 0.5642 | 0.00438 | -0.0695 | 128.8128
2.5 | 0.6192 | 0.00495 | -0.0698 | 125.0909
3 | 0.6736 | 0.00554 | -0.0699 | 121.5884
3.5 | 0.7301 | 0.00583 | -0.0703 | 125.2316
4 | 0.7856 | 0.0062 | -0.0705 | 126.7097
4.5 | 0.8407 | 0.00658 | -0.0707 | 127.766
5 | 0.8955 | 0.00696 | -0.0708 | 128.6638
5.5 | 0.9502 | 0.0073 | -0.0708 | 130.1644
6 | 1.0051 | 0.0076 | -0.0709 | 132.25
6.5 | 1.0595 | 0.0079 | -0.071 | 134.1139
7 | 1.1136 | 0.00818 | -0.0709 | 136.1369
7.5 | 1.1668 | 0.0085 | -0.0708 | 137.2706
8 | 1.2194 | 0.00882 | -0.0705 | 138.254
8.5 | 1.2706 | 0.00918 | -0.07 | 138.4096
9 | 1.3208 | 0.0095 | -0.0694 | 139.0316
9.5 | 1.3689 | 0.00989 | -0.0684 | 138.4125
10 | 1.4163 | 0.01025 | -0.0673 | 138.1756
10.5 | 1.4605 | 0.01068 | -0.0657 | 136.7509
11 | 1.499 | 0.01113 | -0.063 | 134.681
11.5 | 1.5198 | 0.01163 | -0.0569 | 130.6793
12 | 1.5484 | 0.01236 | -0.053 | 125.2751
12.5 | 1.5783 | 0.01324 | -0.0496 | 119.2069
13 | 1.607 | 0.01429 | -0.0463 | 112.4563
13.5 | 1.6322 | 0.01563 | -0.0429 | 104.4274
14 | 1.6604 | 0.01694 | -0.0401 | 98.0165
14.5 | 1.6881 | 0.01837 | -0.0375 | 91.8944
15 | 1.7124 | 0.02008 | -0.0349 | 85.2789
15.5 | 1.733 | 0.02212 | -0.0321 | 78.3454
16 | 1.7556 | 0.02412 | -0.0298 | 72.7861
16.5 | 1.7763 | 0.02637 | -0.0276 | 67.3606
17 | 1.7966 | 0.02878 | -0.0257 | 62.4253
17.5 | 1.8104 | 0.03184 | -0.0236 | 56.8593
18 | 1.8236 | 0.03511 | -0.0219 | 51.9396
18.5 | 1.8404 | 0.03825 | -0.0207 | 48.115
19 | 1.8531 | 0.04188 | -0.0197 | 44.2479
19.5 | 1.8641 | 0.04588 | -0.0189 | 40.6299
20 | 1.8745 | 0.05011 | -0.0186 | 37.4077

## 149. Re 20M Mach 0.25 (1)
BIGFOIL.COM POLAR EXPORT
NACA64-414 a=0.6
NACA64-414 a=0.6 |  |  |  | Cl Max: | 1.37 | at alpha= | 11 | deg
JavaFoil+Calcfoil stall+Eppler ext transition |  |  |  | L/D Max: | 123.871 | at alpha= | 5.5 | deg
Re: | 20000000 |  |  | Cd Min: | 0.00515 | at alpha= | -0.5 | deg
Mach: | 0.25 |  |  | Cl=0 at alpha= | -2.7661 | deg
|  |  |  | @ Cl=0.1, Cd= | 0.0056839
|  |  |  | @ Cl=0.4, Cd= | 0.0053865
|  |  |  | @ Cl=0.6, Cd= | 0.00581
alpha (deg) | Cl | Cd | Cm | Cl/Cd
-16 | -0.466 | 0.12645 | -0.021 | -3.687
-15.5 | -0.517 | 0.11251 | -0.022 | -4.596
-15 | -0.562 | 0.10589 | -0.023 | -5.309
-14.5 | -0.603 | 0.09684 | -0.024 | -6.225
-14 | -0.635 | 0.09026 | -0.025 | -7.038
-13.5 | -0.656 | 0.08274 | -0.027 | -7.923
-13 | -0.67 | 0.07417 | -0.029 | -9.036
-12.5 | -0.683 | 0.06387 | -0.032 | -10.7
-12 | -0.747 | 0.0266 | -0.042 | -28.084
-11.5 | -0.773 | 0.01555 | -0.045 | -49.716
-11 | -0.79 | 0.01056 | -0.048 | -74.824
-10.5 | -0.781 | 0.00927 | -0.049 | -84.24
-10 | -0.755 | 0.00872 | -0.05 | -86.544
-9.5 | -0.723 | 0.00832 | -0.05 | -86.918
-9 | -0.687 | 0.00793 | -0.051 | -86.666
-8.5 | -0.646 | 0.00765 | -0.052 | -84.415
-8 | -0.601 | 0.00743 | -0.052 | -80.96
-7.5 | -0.553 | 0.00721 | -0.053 | -76.644
-7 | -0.501 | 0.00695 | -0.054 | -72.12
-6.5 | -0.447 | 0.00676 | -0.054 | -66.12
-6 | -0.391 | 0.00657 | -0.055 | -59.399
-5.5 | -0.332 | 0.00643 | -0.055 | -51.738
-5 | -0.273 | 0.00627 | -0.056 | -43.569
-4.5 | -0.213 | 0.00618 | -0.057 | -34.496
-4 | -0.152 | 0.00603 | -0.057 | -25.274
-3.5 | -0.091 | 0.00593 | -0.058 | -15.336
-3 | -0.029 | 0.00583 | -0.058 | -4.993
-2.5 | 0.033 | 0.00572 | -0.059 | 5.788
-2 | 0.096 | 0.0057 | -0.06 | 16.765
-1.5 | 0.158 | 0.00545 | -0.06 | 28.995
-1 | 0.221 | 0.00532 | -0.061 | 41.558
-0.5 | 0.283 | 0.00515 | -0.062 | 55.062
0 | 0.346 | 0.00516 | -0.062 | 67.08
0.5 | 0.408 | 0.00542 | -0.063 | 75.301
1 | 0.471 | 0.00554 | -0.064 | 84.947
1.5 | 0.533 | 0.00551 | -0.064 | 96.74
2 | 0.596 | 0.00579 | -0.065 | 102.922
2.5 | 0.658 | 0.0061 | -0.065 | 107.889
3 | 0.72 | 0.00641 | -0.066 | 112.31
3.5 | 0.779 | 0.00683 | -0.067 | 114.066
4 | 0.839 | 0.0073 | -0.067 | 114.982
4.5 | 0.898 | 0.0077 | -0.068 | 116.637
5 | 0.957 | 0.00851 | -0.069 | 112.427
5.5 | 1.012 | 0.00817 | -0.069 | 123.871
6 | 1.065 | 0.00901 | -0.07 | 118.226
6.5 | 1.116 | 0.00939 | -0.07 | 118.865
7 | 1.164 | 0.00981 | -0.071 | 118.668
7.5 | 1.209 | 0.01024 | -0.071 | 118.03
8 | 1.25 | 0.01073 | -0.071 | 116.549
8.5 | 1.288 | 0.01131 | -0.072 | 113.916
9 | 1.32 | 0.01188 | -0.072 | 111.109
9.5 | 1.344 | 0.0125 | -0.073 | 107.535
10 | 1.36 | 0.01322 | -0.073 | 102.872
10.5 | 1.369 | 0.01402 | -0.074 | 97.7
11 | 1.37 | 0.01486 | -0.074 | 92.196
11.5 | 1.362 | 0.01573 | -0.074 | 86.609
12 | 1.344 | 0.01725 | -0.075 | 77.94
12.5 | 1.312 | 0.01857 | -0.075 | 70.626
13 | 1.265 | 0.02007 | -0.075 | 63.064
13.5 | 1.208 | 0.02206 | -0.075 | 54.751
14 | 1.14 | 0.02418 | -0.076 | 47.166
14.5 | 1.062 | 0.02729 | -0.075 | 38.925
15 | 0.975 | 0.03159 | -0.075 | 30.87
15.5 | 0.843 | 0.05678 | -0.069 | 14.85
16 | 0.693 | 0.11738 | -0.047 | 5.903

## 150. Re 20M Mach 0.25 (2)
BIGFOIL.COM POLAR EXPORT
NACA64-414 a=0.6
NACA64-414 a=0.6 |  |  |  | Cl Max: | 1.834 | at alpha= | 19 | deg
XFOIL ncrit=9 |  |  |  | L/D Max: | 136.41 | at alpha= | 7.5 | deg
Re: | 20000000 |  |  | Cd Min: | 0.07128 | at alpha= | 20 | deg
Mach: | 0.25 |  |  | Cl=0 at alpha= | -2.8119 | deg
|  |  |  | @ Cl=0.1, Cd= | 0.0048096
|  |  |  | @ Cl=0.4, Cd= | 0.0040716
|  |  |  | @ Cl=0.6, Cd= | 0.0044923
alpha (deg) | Cl | Cd | Cm | Cl/Cd
-19.5 | -1.4524 | 0.05612 | -0.0876 | -25.8803
-19 | -1.488 | 0.04599 | -0.0937 | -32.3549
-18.5 | -1.5205 | 0.03734 | -0.0975 | -40.7204
-18 | -1.5371 | 0.03081 | -0.099 | -49.8896
-17.5 | -1.5457 | 0.02563 | -0.0985 | -60.3082
-17 | -1.5612 | 0.02114 | -0.0955 | -73.8505
-16.5 | -1.5583 | 0.01874 | -0.0899 | -83.1537
-16 | -1.548 | 0.01727 | -0.0823 | -89.6352
-15.5 | -1.5083 | 0.01596 | -0.0783 | -94.505
-15 | -1.465 | 0.01457 | -0.0748 | -100.5491
-14.5 | -1.4139 | 0.01352 | -0.0721 | -104.5784
-14 | -1.3591 | 0.01266 | -0.0699 | -107.3539
-13.5 | -1.3022 | 0.01189 | -0.068 | -109.5206
-13 | -1.244 | 0.01122 | -0.0664 | -110.8734
-12.5 | -1.1849 | 0.01059 | -0.065 | -111.8886
-12 | -1.1264 | 0.0099 | -0.0637 | -113.7778
-11.5 | -1.0669 | 0.00931 | -0.0627 | -114.5972
-11 | -1.0064 | 0.00882 | -0.0619 | -114.1043
-10.5 | -0.9453 | 0.00841 | -0.0613 | -112.4019
-10 | -0.884 | 0.00803 | -0.0608 | -110.0872
-9.5 | -0.8226 | 0.00768 | -0.0605 | -107.1094
-9 | -0.7616 | 0.0073 | -0.0602 | -104.3288
-8.5 | -0.7004 | 0.00694 | -0.06 | -100.9222
-8 | -0.6389 | 0.00666 | -0.0601 | -95.9309
-7.5 | -0.5772 | 0.00643 | -0.0602 | -89.7667
-7 | -0.5155 | 0.00621 | -0.0604 | -83.0113
-6.5 | -0.454 | 0.00598 | -0.0606 | -75.9197
-6 | -0.3925 | 0.00577 | -0.061 | -68.0243
-5.5 | -0.3309 | 0.00561 | -0.0614 | -58.984
-5 | -0.2693 | 0.00549 | -0.0619 | -49.0528
-4.5 | -0.2077 | 0.00533 | -0.0624 | -38.9681
-4 | -0.1462 | 0.0052 | -0.063 | -28.1154
-3.5 | -0.0847 | 0.00512 | -0.0636 | -16.543
-3 | -0.0231 | 0.00499 | -0.0643 | -4.6293
-2.5 | 0.0383 | 0.00491 | -0.065 | 7.8004
-2 | 0.0998 | 0.00481 | -0.0657 | 20.7484
-1.5 | 0.161 | 0.00469 | -0.0665 | 34.3284
-1 | 0.2221 | 0.00458 | -0.0672 | 48.4934
-0.5 | 0.2832 | 0.00447 | -0.068 | 63.3557
0 | 0.3441 | 0.00434 | -0.0688 | 79.2857
0.5 | 0.4045 | 0.00405 | -0.0697 | 99.8765
1 | 0.465 | 0.00387 | -0.0705 | 120.155
1.5 | 0.5251 | 0.00404 | -0.0712 | 129.9752
2 | 0.5844 | 0.00433 | -0.0717 | 134.9654
2.5 | 0.6411 | 0.00492 | -0.072 | 130.3049
3 | 0.6969 | 0.00555 | -0.072 | 125.5676
3.5 | 0.7548 | 0.00591 | -0.0722 | 127.7157
4 | 0.8119 | 0.00631 | -0.0723 | 128.6688
4.5 | 0.8685 | 0.00673 | -0.0722 | 129.049
5 | 0.9249 | 0.00714 | -0.0721 | 129.5378
5.5 | 0.9814 | 0.0075 | -0.0719 | 130.8533
6 | 1.0381 | 0.00782 | -0.0717 | 132.7494
6.5 | 1.0943 | 0.00814 | -0.0714 | 134.4349
7 | 1.1495 | 0.00849 | -0.0709 | 135.3946
7.5 | 1.2045 | 0.00883 | -0.0703 | 136.41
8 | 1.2575 | 0.00924 | -0.0693 | 136.0931
8.5 | 1.3099 | 0.00961 | -0.0682 | 136.3059
9 | 1.3588 | 0.01005 | -0.0665 | 135.204
9.5 | 1.4062 | 0.01047 | -0.0645 | 134.3075
10 | 1.4452 | 0.01092 | -0.0608 | 132.3443
10.5 | 1.4669 | 0.0116 | -0.0543 | 126.4569
12 | 1.5608 | 0.01438 | -0.0422 | 108.5396
12.5 | 1.589 | 0.01585 | -0.0384 | 100.2524
13 | 1.6187 | 0.01739 | -0.0351 | 93.0822
13.5 | 1.6475 | 0.01909 | -0.0319 | 86.3017
14 | 1.6734 | 0.02106 | -0.0287 | 79.4587
14.5 | 1.6953 | 0.0234 | -0.0254 | 72.4487
15 | 1.7179 | 0.02584 | -0.0225 | 66.4822
15.5 | 1.7393 | 0.02855 | -0.0198 | 60.9212
16 | 1.757 | 0.03168 | -0.0173 | 55.4609
16.5 | 1.7741 | 0.03507 | -0.0151 | 50.5874
17 | 1.792 | 0.03861 | -0.0133 | 46.4128
17.5 | 1.8063 | 0.04262 | -0.0117 | 42.3815
18 | 1.8155 | 0.04734 | -0.0105 | 38.3502
18.5 | 1.8289 | 0.05193 | -0.0099 | 35.2186
19 | 1.834 | 0.05755 | -0.0096 | 31.8679
19.5 | 1.8294 | 0.06453 | -0.0102 | 28.3496
20 | 1.8301 | 0.07128 | -0.0112 | 25.6748

## 151. Re 20M Mach 0.50 (1)
BIGFOIL.COM POLAR EXPORT
NACA64-414 a=0.6
NACA64-414 a=0.6 |  |  |  | Cl Max: | 1.257 | at alpha= | 7.5 | deg
JavaFoil+Calcfoil stall+Eppler ext transition |  |  |  | L/D Max: | 118.241 | at alpha= | 3.5 | deg
Re: | 20000000 |  |  | Cd Min: | 0.00523 | at alpha= | 0 | deg
Mach: | 0.5 |  |  | Cl=0 at alpha= | -2.7681 | deg
|  |  |  | @ Cl=0.1, Cd= | 0.005867
|  |  |  | @ Cl=0.4, Cd= | 0.0052987
|  |  |  | @ Cl=0.6, Cd= | 0.0059006
alpha (deg) | Cl | Cd | Cm | Cl/Cd
-20 | -0.958 | 0.18186 | -0.026 | -5.267
-19.5 | -0.93 | 0.17401 | -0.026 | -5.344
-19 | -0.902 | 0.17301 | -0.026 | -5.212
-18.5 | -0.875 | 0.16222 | -0.027 | -5.396
-18 | -0.848 | 0.14799 | -0.027 | -5.733
-17.5 | -0.82 | 0.14396 | -0.027 | -5.698
-17 | -0.792 | 0.14181 | -0.027 | -5.587
-16.5 | -0.765 | 0.13206 | -0.027 | -5.79
-16 | -0.737 | 0.12254 | -0.027 | -6.018
-15.5 | -0.711 | 0.11217 | -0.028 | -6.339
-15 | -0.682 | 0.10612 | -0.028 | -6.431
-14.5 | -0.656 | 0.09844 | -0.029 | -6.664
-14 | -0.63 | 0.08983 | -0.03 | -7.008
-13.5 | -0.604 | 0.08183 | -0.031 | -7.383
-13 | -0.57 | 0.09061 | -0.028 | -6.291
-12.5 | -0.544 | 0.08121 | -0.029 | -6.698
-12 | -0.519 | 0.07188 | -0.032 | -7.223
-11.5 | -0.541 | 0.03015 | -0.047 | -17.94
-11 | -0.541 | 0.01541 | -0.052 | -35.094
-10.5 | -0.521 | 0.01184 | -0.054 | -43.967
-10 | -0.403 | 0.06644 | -0.028 | -6.062
-9.5 | -0.375 | 0.06117 | -0.029 | -6.138
-9 | -0.351 | 0.0518 | -0.034 | -6.782
-8.5 | -0.387 | 0.01071 | -0.056 | -36.096
-8 | -0.291 | 0.05246 | -0.028 | -5.555
-7.5 | -0.517 | 0.00846 | -0.059 | -61.149
-7 | -0.51 | 0.00793 | -0.06 | -64.242
-6.5 | -0.471 | 0.00755 | -0.061 | -62.474
-6 | -0.42 | 0.0072 | -0.061 | -58.283
-5.5 | -0.362 | 0.00691 | -0.062 | -52.374
-5 | -0.3 | 0.00672 | -0.063 | -44.704
-4.5 | -0.236 | 0.00652 | -0.063 | -36.144
-4 | -0.169 | 0.00634 | -0.064 | -26.667
-3.5 | -0.101 | 0.0062 | -0.065 | -16.324
-3 | -0.032 | 0.00606 | -0.065 | -5.354
-2.5 | 0.037 | 0.00593 | -0.066 | 6.233
-2 | 0.107 | 0.00586 | -0.067 | 18.209
-1.5 | 0.177 | 0.00565 | -0.068 | 31.256
-1 | 0.247 | 0.00552 | -0.068 | 44.756
-0.5 | 0.317 | 0.00533 | -0.069 | 59.464
0 | 0.387 | 0.00523 | -0.07 | 74.003
0.5 | 0.457 | 0.0056 | -0.07 | 81.487
1 | 0.526 | 0.00576 | -0.071 | 91.395
1.5 | 0.596 | 0.00588 | -0.072 | 101.388
2 | 0.666 | 0.00624 | -0.072 | 106.762
2.5 | 0.736 | 0.00664 | -0.073 | 110.703
3 | 0.805 | 0.00713 | -0.074 | 112.967
3.5 | 0.867 | 0.00734 | -0.074 | 118.241
4 | 0.93 | 0.00824 | -0.075 | 112.808
4.5 | 0.991 | 0.0092 | -0.075 | 107.698
5 | 1.051 | 0.00968 | -0.076 | 108.52
5.5 | 1.108 | 0.01027 | -0.076 | 107.874
6 | 1.159 | 0.01087 | -0.077 | 106.588
6.5 | 1.203 | 0.0115 | -0.077 | 104.581
7 | 1.238 | 0.01224 | -0.078 | 101.085
7.5 | 1.257 | 0.01316 | -0.078 | 95.507
8 | 1.251 | 0.01435 | -0.079 | 87.195
8.5 | 1.195 | 0.01567 | -0.079 | 76.261
9 | 0.778 | 0.01739 | -0.079 | 44.736
9.5 | 0.805 | 0.01975 | -0.08 | 40.763
10 | 0.839 | 0.01902 | -0.08 | 44.134
10.5 | 0.868 | 0.02121 | -0.081 | 40.91
11 | 0.886 | 0.02599 | -0.08 | 34.076
11.5 | 0.929 | 0.02247 | -0.082 | 41.347
12 | 0.955 | 0.02529 | -0.082 | 37.787
12.5 | 0.98 | 0.02878 | -0.082 | 34.037

## 152. Re 20M Mach 0.50 (2)
BIGFOIL.COM POLAR EXPORT
NACA64-414 a=0.6
NACA64-414 a=0.6 |  |  |  | Cl Max: | 1.4993 | at alpha= | 10.5 | deg
XFOIL ncrit=9 |  |  |  | L/D Max: | 162.47 | at alpha= | 2 | deg
Re: | 20000000 |  |  | Cd Min: | 0.13347 | at alpha= | 15.5 | deg
Mach: | 0.5 |  |  | Cl=0 at alpha= | -99 | deg
|  |  |  | @ Cl=0.1, Cd= | 0.00438
|  |  |  | @ Cl=0.4, Cd= | 0.0043716
|  |  |  | @ Cl=0.6, Cd= | 0.0039039
alpha (deg) | Cl | Cd | Cm | Cl/Cd
0 | 0.3985 | 0.00438 | -0.0785 | 90.9817
0.5 | 0.4679 | 0.00399 | -0.0795 | 117.2682
1 | 0.5381 | 0.00386 | -0.0804 | 139.4041
1.5 | 0.6086 | 0.00391 | -0.0813 | 155.6522
2 | 0.6775 | 0.00417 | -0.0818 | 162.47
2.5 | 0.743 | 0.00472 | -0.0818 | 157.4153
3 | 0.8023 | 0.00566 | -0.0808 | 141.7491
3.5 | 0.864 | 0.00633 | -0.0799 | 136.4929
4 | 0.9255 | 0.00695 | -0.0787 | 133.1655
4.5 | 0.986 | 0.00754 | -0.0771 | 130.7692
5 | 1.0451 | 0.00813 | -0.075 | 128.5486
5.5 | 1.1053 | 0.0086 | -0.0729 | 128.5233
6 | 1.1634 | 0.00908 | -0.0701 | 128.1278
6.5 | 1.2072 | 0.00962 | -0.0646 | 125.4886
7 | 1.243 | 0.01039 | -0.0581 | 119.6343
7.5 | 1.2825 | 0.01144 | -0.0527 | 112.1066
8 | 1.3257 | 0.01259 | -0.0478 | 105.2979
8.5 | 1.3675 | 0.01395 | -0.0429 | 98.0287
9 | 1.4079 | 0.01551 | -0.0379 | 90.7737
9.5 | 1.4463 | 0.01727 | -0.0327 | 83.7464
10.5 | 1.4993 | 0.02232 | -0.0204 | 67.1729
11 | 1.4911 | 0.02769 | -0.0144 | 53.8498
11.5 | 1.4632 | 0.03451 | -0.0085 | 42.3993
12 | 1.4294 | 0.04251 | -0.0044 | 33.625
12.5 | 1.3954 | 0.05169 | -0.0027 | 26.9956
13 | 1.3478 | 0.06349 | -0.0042 | 21.2285
13.5 | 1.313 | 0.07553 | -0.008 | 17.3838
14 | 1.2763 | 0.08908 | -0.0143 | 14.3276
14.5 | 1.2434 | 0.10354 | -0.0225 | 12.0089
15 | 1.2154 | 0.11851 | -0.032 | 10.2557
15.5 | 1.1932 | 0.13347 | -0.042 | 8.9398