## index
index | Re | Mach | Datasource
1 | 50000 | 0 | JavaFoil+Calcfoil stall+Eppler ext transition
2 | 50000 | 0 | XFOIL ncrit=9
3 | 50000 | 0.1 | JavaFoil+Calcfoil stall+Eppler ext transition
4 | 50000 | 0.1 | XFOIL ncrit=9
5 | 50000 | 0.25 | JavaFoil+Calcfoil stall+Eppler ext transition
6 | 50000 | 0.25 | XFOIL ncrit=9
7 | 50000 | 0.5 | JavaFoil+Calcfoil stall+Eppler ext transition
8 | 50000 | 0.5 | XFOIL ncrit=9
9 | 100000 | 0 | JavaFoil+Calcfoil stall+Eppler ext transition
10 | 100000 | 0 | XFOIL ncrit=9
11 | 100000 | 0.1 | JavaFoil+Calcfoil stall+Eppler ext transition
12 | 100000 | 0.1 | XFOIL ncrit=9
13 | 100000 | 0.25 | JavaFoil+Calcfoil stall+Eppler ext transition
14 | 100000 | 0.25 | XFOIL ncrit=9
15 | 100000 | 0.5 | JavaFoil+Calcfoil stall+Eppler ext transition
16 | 100000 | 0.5 | XFOIL ncrit=9
17 | 250000 | 0 | JavaFoil+Calcfoil stall+Eppler ext transition
18 | 250000 | 0 | XFOIL ncrit=9
19 | 250000 | 0.1 | JavaFoil+Calcfoil stall+Eppler ext transition
20 | 250000 | 0.1 | XFOIL ncrit=9
21 | 250000 | 0.25 | JavaFoil+Calcfoil stall+Eppler ext transition
22 | 250000 | 0.25 | XFOIL ncrit=9
23 | 250000 | 0.5 | JavaFoil+Calcfoil stall+Eppler ext transition
24 | 250000 | 0.5 | XFOIL ncrit=9
25 | 500000 | 0 | JavaFoil+Calcfoil stall+Eppler ext transition
26 | 500000 | 0 | XFOIL ncrit=9
27 | 500000 | 0.1 | JavaFoil+Calcfoil stall+Eppler ext transition
28 | 500000 | 0.1 | XFOIL ncrit=9
29 | 500000 | 0.25 | JavaFoil+Calcfoil stall+Eppler ext transition
30 | 500000 | 0.25 | XFOIL ncrit=9
31 | 500000 | 0.5 | JavaFoil+Calcfoil stall+Eppler ext transition
32 | 500000 | 0.5 | XFOIL ncrit=9
33 | 750000 | 0 | JavaFoil+Calcfoil stall+Eppler ext transition
34 | 750000 | 0 | XFOIL ncrit=9
35 | 750000 | 0.1 | JavaFoil+Calcfoil stall+Eppler ext transition
36 | 750000 | 0.1 | XFOIL ncrit=9
37 | 750000 | 0.25 | JavaFoil+Calcfoil stall+Eppler ext transition
38 | 750000 | 0.25 | XFOIL ncrit=9
39 | 750000 | 0.5 | JavaFoil+Calcfoil stall+Eppler ext transition
40 | 750000 | 0.5 | XFOIL ncrit=9
41 | 1000000 | 0 | JavaFoil+Calcfoil stall+Eppler ext transition
42 | 1000000 | 0 | XFOIL ncrit=9
43 | 1000000 | 0.1 | JavaFoil+Calcfoil stall+Eppler ext transition
44 | 1000000 | 0.1 | XFOIL ncrit=9
45 | 1000000 | 0.25 | JavaFoil+Calcfoil stall+Eppler ext transition
46 | 1000000 | 0.25 | XFOIL ncrit=9
47 | 1000000 | 0.5 | JavaFoil+Calcfoil stall+Eppler ext transition
48 | 1000000 | 0.5 | XFOIL ncrit=9
49 | 2000000 | 0 | JavaFoil+Calcfoil stall+Eppler ext transition
50 | 2000000 | 0 | XFOIL ncrit=9
51 | 2000000 | 0.1 | JavaFoil+Calcfoil stall+Eppler ext transition
52 | 2000000 | 0.1 | XFOIL ncrit=9
53 | 2000000 | 0.25 | JavaFoil+Calcfoil stall+Eppler ext transition
54 | 2000000 | 0.25 | XFOIL ncrit=9
55 | 2000000 | 0.5 | JavaFoil+Calcfoil stall+Eppler ext transition
56 | 2000000 | 0.5 | XFOIL ncrit=9
57 | 3000000 | 0 | JavaFoil+Calcfoil stall+Eppler ext transition
58 | 3000000 | 0 | XFOIL ncrit=9
59 | 3000000 | 0.1 | JavaFoil+Calcfoil stall+Eppler ext transition
60 | 3000000 | 0.1 | XFOIL ncrit=9
61 | 3000000 | 0.25 | JavaFoil+Calcfoil stall+Eppler ext transition
62 | 3000000 | 0.25 | XFOIL ncrit=9
63 | 3000000 | 0.5 | JavaFoil+Calcfoil stall+Eppler ext transition
64 | 3000000 | 0.5 | XFOIL ncrit=9
65 | 4000000 | 0 | JavaFoil+Calcfoil stall+Eppler ext transition
66 | 4000000 | 0 | XFOIL ncrit=9
67 | 4000000 | 0.1 | JavaFoil+Calcfoil stall+Eppler ext transition
68 | 4000000 | 0.1 | XFOIL ncrit=9
69 | 4000000 | 0.25 | JavaFoil+Calcfoil stall+Eppler ext transition
70 | 4000000 | 0.25 | XFOIL ncrit=9
71 | 4000000 | 0.5 | JavaFoil+Calcfoil stall+Eppler ext transition
72 | 4000000 | 0.5 | XFOIL ncrit=9
73 | 5000000 | 0 | JavaFoil+Calcfoil stall+Eppler ext transition
74 | 5000000 | 0 | XFOIL ncrit=9
75 | 5000000 | 0.1 | JavaFoil+Calcfoil stall+Eppler ext transition
76 | 5000000 | 0.1 | XFOIL ncrit=9
77 | 5000000 | 0.25 | JavaFoil+Calcfoil stall+Eppler ext transition
78 | 5000000 | 0.25 | XFOIL ncrit=9
79 | 5000000 | 0.5 | JavaFoil+Calcfoil stall+Eppler ext transition
80 | 5000000 | 0.5 | XFOIL ncrit=9
81 | 6000000 | 0 | JavaFoil+Calcfoil stall+Eppler ext transition
82 | 6000000 | 0 | XFOIL ncrit=9
83 | 6000000 | 0.1 | JavaFoil+Calcfoil stall+Eppler ext transition
84 | 6000000 | 0.1 | XFOIL ncrit=9
85 | 6000000 | 0.25 | JavaFoil+Calcfoil stall+Eppler ext transition
86 | 6000000 | 0.25 | XFOIL ncrit=9
87 | 6000000 | 0.5 | JavaFoil+Calcfoil stall+Eppler ext transition
88 | 6000000 | 0.5 | XFOIL ncrit=9
89 | 7000000 | 0 | JavaFoil+Calcfoil stall+Eppler ext transition
90 | 7000000 | 0 | XFOIL ncrit=9
91 | 7000000 | 0.1 | JavaFoil+Calcfoil stall+Eppler ext transition
92 | 7000000 | 0.1 | XFOIL ncrit=9
93 | 7000000 | 0.25 | JavaFoil+Calcfoil stall+Eppler ext transition
94 | 7000000 | 0.25 | XFOIL ncrit=9
95 | 7000000 | 0.5 | JavaFoil+Calcfoil stall+Eppler ext transition
96 | 7000000 | 0.5 | XFOIL ncrit=9
97 | 8000000 | 0 | JavaFoil+Calcfoil stall+Eppler ext transition
98 | 8000000 | 0 | XFOIL ncrit=9
99 | 8000000 | 0.1 | JavaFoil+Calcfoil stall+Eppler ext transition
100 | 8000000 | 0.1 | XFOIL ncrit=9
101 | 8000000 | 0.25 | JavaFoil+Calcfoil stall+Eppler ext transition
102 | 8000000 | 0.25 | XFOIL ncrit=9
103 | 8000000 | 0.5 | JavaFoil+Calcfoil stall+Eppler ext transition
104 | 8000000 | 0.5 | XFOIL ncrit=9
105 | 10000000 | 0 | JavaFoil+Calcfoil stall+Eppler ext transition
106 | 10000000 | 0 | XFOIL ncrit=9
107 | 10000000 | 0.1 | JavaFoil+Calcfoil stall+Eppler ext transition
108 | 10000000 | 0.1 | XFOIL ncrit=9
109 | 10000000 | 0.25 | JavaFoil+Calcfoil stall+Eppler ext transition
110 | 10000000 | 0.25 | XFOIL ncrit=9
111 | 10000000 | 0.5 | JavaFoil+Calcfoil stall+Eppler ext transition
112 | 10000000 | 0.5 | XFOIL ncrit=9
113 | 12000000 | 0 | JavaFoil+Calcfoil stall+Eppler ext transition
114 | 12000000 | 0 | XFOIL ncrit=9
115 | 12000000 | 0.1 | JavaFoil+Calcfoil stall+Eppler ext transition
116 | 12000000 | 0.1 | XFOIL ncrit=9
117 | 12000000 | 0.25 | JavaFoil+Calcfoil stall+Eppler ext transition
118 | 12000000 | 0.25 | XFOIL ncrit=9
119 | 12000000 | 0.5 | JavaFoil+Calcfoil stall+Eppler ext transition
120 | 12000000 | 0.5 | XFOIL ncrit=9
121 | 14000000 | 0 | JavaFoil+Calcfoil stall+Eppler ext transition
122 | 14000000 | 0 | XFOIL ncrit=9
123 | 14000000 | 0.1 | JavaFoil+Calcfoil stall+Eppler ext transition
124 | 14000000 | 0.1 | XFOIL ncrit=9
125 | 14000000 | 0.25 | JavaFoil+Calcfoil stall+Eppler ext transition
126 | 14000000 | 0.25 | XFOIL ncrit=9
127 | 14000000 | 0.5 | JavaFoil+Calcfoil stall+Eppler ext transition
128 | 14000000 | 0.5 | XFOIL ncrit=9
129 | 16000000 | 0 | JavaFoil+Calcfoil stall+Eppler ext transition
130 | 16000000 | 0 | XFOIL ncrit=9
131 | 16000000 | 0.1 | JavaFoil+Calcfoil stall+Eppler ext transition
132 | 16000000 | 0.1 | XFOIL ncrit=9
133 | 16000000 | 0.25 | JavaFoil+Calcfoil stall+Eppler ext transition
134 | 16000000 | 0.25 | XFOIL ncrit=9
135 | 16000000 | 0.5 | JavaFoil+Calcfoil stall+Eppler ext transition
136 | 16000000 | 0.5 | XFOIL ncrit=9
137 | 18000000 | 0 | JavaFoil+Calcfoil stall+Eppler ext transition
138 | 18000000 | 0 | XFOIL ncrit=9
139 | 18000000 | 0.1 | JavaFoil+Calcfoil stall+Eppler ext transition
140 | 18000000 | 0.1 | XFOIL ncrit=9
141 | 18000000 | 0.25 | JavaFoil+Calcfoil stall+Eppler ext transition
142 | 18000000 | 0.25 | XFOIL ncrit=9
143 | 18000000 | 0.5 | JavaFoil+Calcfoil stall+Eppler ext transition
144 | 18000000 | 0.5 | XFOIL ncrit=9
145 | 20000000 | 0 | JavaFoil+Calcfoil stall+Eppler ext transition
146 | 20000000 | 0 | XFOIL ncrit=9
147 | 20000000 | 0.1 | JavaFoil+Calcfoil stall+Eppler ext transition
148 | 20000000 | 0.1 | XFOIL ncrit=9
149 | 20000000 | 0.25 | JavaFoil+Calcfoil stall+Eppler ext transition
150 | 20000000 | 0.25 | XFOIL ncrit=9
151 | 20000000 | 0.5 | JavaFoil+Calcfoil stall+Eppler ext transition
152 | 20000000 | 0.5 | XFOIL ncrit=9

## 1. Re 50k Mach 0.00 (1)
BIGFOIL.COM POLAR EXPORT
NACA64-114 a=0.0
NACA64-114 a=0.0 |  |  |  | Cl Max: | 0.988 | at alpha= | 13 | deg
JavaFoil+Calcfoil stall+Eppler ext transition |  |  |  | L/D Max: | 30.962 | at alpha= | 6 | deg
Re: | 50000 |  |  | Cd Min: | 0.01776 | at alpha= | -0.5 | deg
Mach: | 0 |  |  | Cl=0 at alpha= | -0.49152 | deg
|  |  |  | @ Cl=0.1, Cd= | 0.018255
|  |  |  | @ Cl=0.4, Cd= | 0.020361
|  |  |  | @ Cl=0.6, Cd= | 0.022474
alpha (deg) | Cl | Cd | Cm | Cl/Cd
-19.5 | -0.764 | 0.31888 | 0.005 | -2.397
-19 | -0.79 | 0.31164 | 0.005 | -2.535
-18.5 | -0.815 | 0.27992 | 0.005 | -2.911
-18 | -0.839 | 0.27067 | 0.005 | -3.099
-17.5 | -0.861 | 0.24788 | 0.004 | -3.474
-17 | -0.879 | 0.23313 | 0.004 | -3.768
-16.5 | -0.893 | 0.21623 | 0.004 | -4.132
-16 | -0.903 | 0.2027 | 0.004 | -4.455
-15.5 | -0.91 | 0.18972 | 0.004 | -4.798
-15 | -0.915 | 0.17989 | 0.004 | -5.089
-14.5 | -0.918 | 0.16675 | 0.004 | -5.504
-14 | -0.918 | 0.15296 | 0.003 | -6
-13.5 | -0.915 | 0.14401 | 0.003 | -6.352
-13 | -0.909 | 0.13042 | 0.003 | -6.969
-12.5 | -0.9 | 0.12362 | 0.003 | -7.28
-12 | -0.888 | 0.11482 | 0.003 | -7.732
-11.5 | -0.872 | 0.10444 | 0.002 | -8.352
-11 | -0.854 | 0.09697 | 0.002 | -8.804
-10.5 | -0.832 | 0.09139 | 0.002 | -9.106
-10 | -0.807 | 0.08527 | 0.002 | -9.468
-9.5 | -0.78 | 0.08002 | 0.002 | -9.744
-9 | -0.749 | 0.0735 | 0.001 | -10.197
-8.5 | -0.716 | 0.06893 | 0.001 | -10.394
-8 | -0.681 | 0.06357 | 0.001 | -10.713
-7.5 | -0.644 | 0.05955 | 0.001 | -10.807
-7 | -0.604 | 0.05588 | 0 | -10.812
-6.5 | -0.563 | 0.05209 | 0 | -10.808
-6 | -0.521 | 0.04925 | 0 | -10.57
-5.5 | -0.476 | 0.04642 | 0 | -10.262
-5 | -0.431 | 0.04371 | -0.001 | -9.862
-4.5 | -0.47 | 0.02038 | -0.002 | -23.058
-4 | -0.414 | 0.02 | -0.003 | -20.699
-3.5 | -0.357 | 0.01955 | -0.003 | -18.273
-3 | -0.288 | 0.01936 | -0.004 | -14.893
-2.5 | -0.233 | 0.01883 | -0.004 | -12.348
-2 | -0.176 | 0.01845 | -0.005 | -9.522
-1.5 | -0.118 | 0.01815 | -0.005 | -6.501
-1 | -0.06 | 0.01792 | -0.006 | -3.338
-0.5 | -0.001 | 0.01776 | -0.007 | -0.049
0 | 0.058 | 0.01811 | -0.007 | 3.188
0.5 | 0.116 | 0.01831 | -0.008 | 6.331
1 | 0.174 | 0.01857 | -0.008 | 9.351
1.5 | 0.231 | 0.01894 | -0.009 | 12.186
2 | 0.287 | 0.01931 | -0.01 | 14.856
2.5 | 0.343 | 0.01975 | -0.01 | 17.355
3 | 0.397 | 0.02032 | -0.011 | 19.562
3.5 | 0.451 | 0.02105 | -0.011 | 21.452
4 | 0.504 | 0.02182 | -0.012 | 23.121
4.5 | 0.556 | 0.02278 | -0.012 | 24.426
5 | 0.635 | 0.02223 | -0.013 | 28.582
5.5 | 0.688 | 0.02308 | -0.014 | 29.818
6 | 0.739 | 0.02387 | -0.014 | 30.962
6.5 | 0.66 | 0.05057 | -0.007 | 13.043
7 | 0.701 | 0.05402 | -0.007 | 12.969
7.5 | 0.74 | 0.05786 | -0.007 | 12.796
8 | 0.778 | 0.06126 | -0.008 | 12.705
8.5 | 0.814 | 0.06534 | -0.008 | 12.46
9 | 0.848 | 0.07038 | -0.008 | 12.044
9.5 | 0.879 | 0.07583 | -0.008 | 11.59
10 | 0.908 | 0.08152 | -0.008 | 11.134
10.5 | 0.931 | 0.08823 | -0.008 | 10.546
11 | 0.95 | 0.09635 | -0.008 | 9.857
11.5 | 0.965 | 0.1031 | -0.008 | 9.359
12 | 0.977 | 0.10829 | -0.008 | 9.018
12.5 | 0.984 | 0.11823 | -0.008 | 8.324
13 | 0.988 | 0.12882 | -0.009 | 7.67
13.5 | 0.988 | 0.13612 | -0.009 | 7.261
14 | 0.985 | 0.14734 | -0.009 | 6.685
14.5 | 0.978 | 0.1566 | -0.009 | 6.247
15 | 0.968 | 0.17215 | -0.009 | 5.625
15.5 | 0.956 | 0.18291 | -0.009 | 5.225
16 | 0.941 | 0.20038 | -0.009 | 4.694
16.5 | 0.923 | 0.20855 | -0.01 | 4.428
17 | 0.904 | 0.22574 | -0.01 | 4.005
17.5 | 0.883 | 0.2319 | -0.01 | 3.809
18 | 0.861 | 0.25218 | -0.01 | 3.416

## 2. Re 50k Mach 0.00 (2)
BIGFOIL.COM POLAR EXPORT
NACA64-114 a=0.0
NACA64-114 a=0.0 |  |  |  | Cl Max: | 0.9755 | at alpha= | 10 | deg
XFOIL ncrit=9 |  |  |  | L/D Max: | 27.6792 | at alpha= | 7 | deg
Re: | 50000 |  |  | Cd Min: | 0.18262 | at alpha= | 15 | deg
Mach: | 0 |  |  | Cl=0 at alpha= | -0.75735 | deg
|  |  |  | @ Cl=0.1, Cd= | 0.035358
|  |  |  | @ Cl=0.4, Cd= | 0.048339
|  |  |  | @ Cl=0.6, Cd= | 0.044021
alpha (deg) | Cl | Cd | Cm | Cl/Cd
-13.5 | -0.5527 | 0.1589 | 0.0162 | -3.4783
-13 | -0.5429 | 0.15252 | 0.014 | -3.5595
-12.5 | -0.5506 | 0.1481 | 0.0114 | -3.7178
-12 | -0.5166 | 0.1386 | 0.0107 | -3.7273
-11.5 | -0.4998 | 0.13133 | 0.0094 | -3.8057
-11 | -0.4931 | 0.12504 | 0.0081 | -3.9435
-10.5 | -0.4954 | 0.11888 | 0.0067 | -4.1672
-10 | -0.6785 | 0.07668 | -0.0338 | -8.8485
-9.5 | -0.7644 | 0.06604 | -0.0339 | -11.5748
-9 | -0.7685 | 0.05768 | -0.0322 | -13.3235
-8.5 | -0.7729 | 0.05018 | -0.0286 | -15.4026
-8 | -0.7604 | 0.04446 | -0.0243 | -17.103
-7.5 | -0.7363 | 0.04008 | -0.0204 | -18.3708
-7 | -0.7143 | 0.03642 | -0.0154 | -19.6129
-6.5 | -0.681 | 0.03307 | -0.0118 | -20.5927
-6 | -0.6391 | 0.03033 | -0.0089 | -21.0715
-5.5 | -0.6098 | 0.02803 | -0.0044 | -21.7553
-5 | -0.6096 | 0.02442 | 0.0028 | -24.9631
-4.5 | -0.6267 | 0.02693 | 0.0237 | -23.2714
-4 | -0.3489 | 0.0399 | 0.0173 | -8.7444
-3.5 | -0.3096 | 0.03897 | 0.017 | -7.9446
-3 | -0.2649 | 0.03786 | 0.0147 | -6.9968
-2.5 | -0.2413 | 0.03704 | 0.0153 | -6.5146
-2 | -0.2138 | 0.03635 | 0.015 | -5.8817
-1.5 | -0.1445 | 0.03582 | 0.0068 | -4.0341
-1 | -0.0462 | 0.03549 | -0.0067 | -1.3018
-0.5 | 0.049 | 0.03532 | -0.0196 | 1.3873
0 | 0.1303 | 0.03538 | -0.03 | 3.6829
0.5 | 0.161 | 0.03588 | -0.031 | 4.4872
1 | 0.1813 | 0.03651 | -0.0301 | 4.9658
1.5 | 0.1941 | 0.03723 | -0.0277 | 5.2135
2 | 0.202 | 0.03799 | -0.0245 | 5.3172
2.5 | 0.2069 | 0.03879 | -0.0205 | 5.3338
3 | 0.1834 | 0.03913 | -0.0119 | 4.6869
3.5 | 0.1932 | 0.04024 | -0.0081 | 4.8012
4 | 0.237 | 0.04231 | -0.0093 | 5.6015
4.5 | 0.278 | 0.04435 | -0.0099 | 6.2683
5 | 0.3361 | 0.04663 | -0.012 | 7.2078
6 | 0.458 | 0.04989 | -0.0135 | 9.1802
6.5 | 0.5622 | 0.04779 | -0.0132 | 11.764
7 | 0.7645 | 0.02762 | -0.0019 | 27.6792
7.5 | 0.7507 | 0.02947 | 0.0115 | 25.4734
8 | 0.7959 | 0.03375 | 0.0138 | 23.5822
8.5 | 0.8659 | 0.03835 | 0.0131 | 22.5789
9 | 0.9165 | 0.04379 | 0.0137 | 20.9294
9.5 | 0.9492 | 0.04942 | 0.0157 | 19.2068
10 | 0.9755 | 0.05699 | 0.0174 | 17.117
10.5 | 0.9697 | 0.06441 | 0.0208 | 15.0551
11 | 0.9512 | 0.07255 | 0.0237 | 13.111
11.5 | 0.8155 | 0.08471 | 0.0226 | 9.627
13 | 0.6218 | 0.15475 | -0.0255 | 4.0181
13.5 | 0.625 | 0.16129 | -0.028 | 3.875
14 | 0.6397 | 0.16874 | -0.03 | 3.791
14.5 | 0.6596 | 0.17675 | -0.0319 | 3.7318
15 | 0.6653 | 0.18262 | -0.0352 | 3.6431

## 3. Re 50k Mach 0.10 (1)
BIGFOIL.COM POLAR EXPORT
NACA64-114 a=0.0
NACA64-114 a=0.0 |  |  |  | Cl Max: | 0.978 | at alpha= | 13 | deg
JavaFoil+Calcfoil stall+Eppler ext transition |  |  |  | L/D Max: | 30.923 | at alpha= | 6 | deg
Re: | 50000 |  |  | Cd Min: | 0.01781 | at alpha= | -0.5 | deg
Mach: | 0.1 |  |  | Cl=0 at alpha= | -0.49152 | deg
|  |  |  | @ Cl=0.1, Cd= | 0.018305
|  |  |  | @ Cl=0.4, Cd= | 0.020462
|  |  |  | @ Cl=0.6, Cd= | 0.022631
alpha (deg) | Cl | Cd | Cm | Cl/Cd
-19 | -0.739 | 0.32392 | 0.005 | -2.282
-18.5 | -0.768 | 0.29622 | 0.005 | -2.592
-18 | -0.796 | 0.29025 | 0.005 | -2.741
-17.5 | -0.822 | 0.26983 | 0.005 | -3.045
-17 | -0.843 | 0.24447 | 0.004 | -3.448
-16.5 | -0.862 | 0.22792 | 0.004 | -3.78
-16 | -0.874 | 0.20973 | 0.004 | -4.169
-15.5 | -0.885 | 0.19678 | 0.004 | -4.498
-15 | -0.893 | 0.18008 | 0.004 | -4.961
-14.5 | -0.899 | 0.16686 | 0.004 | -5.389
-14 | -0.902 | 0.15707 | 0.003 | -5.742
-13.5 | -0.902 | 0.14638 | 0.003 | -6.16
-13 | -0.898 | 0.1348 | 0.003 | -6.664
-12.5 | -0.892 | 0.1237 | 0.003 | -7.207
-12 | -0.881 | 0.11355 | 0.003 | -7.762
-11.5 | -0.868 | 0.10775 | 0.002 | -8.054
-11 | -0.851 | 0.09821 | 0.002 | -8.664
-10.5 | -0.83 | 0.09223 | 0.002 | -9.004
-10 | -0.807 | 0.08671 | 0.002 | -9.307
-9.5 | -0.78 | 0.08019 | 0.002 | -9.729
-9 | -0.751 | 0.0739 | 0.001 | -10.157
-8.5 | -0.718 | 0.06975 | 0.001 | -10.293
-8 | -0.683 | 0.06423 | 0.001 | -10.633
-7.5 | -0.646 | 0.06007 | 0.001 | -10.751
-7 | -0.606 | 0.05629 | 0 | -10.775
-6.5 | -0.565 | 0.05237 | 0 | -10.794
-6 | -0.523 | 0.04922 | 0 | -10.62
-5.5 | -0.478 | 0.0464 | 0 | -10.31
-5 | -0.433 | 0.04386 | -0.001 | -9.875
-4.5 | -0.388 | 0.04136 | -0.001 | -9.378
-4 | -0.416 | 0.02007 | -0.003 | -20.72
-3.5 | -0.359 | 0.0196 | -0.003 | -18.299
-3 | -0.29 | 0.01943 | -0.004 | -14.907
-2.5 | -0.233 | 0.01892 | -0.004 | -12.337
-2 | -0.176 | 0.01851 | -0.005 | -9.534
-1.5 | -0.119 | 0.01821 | -0.005 | -6.508
-1 | -0.06 | 0.01797 | -0.006 | -3.342
-0.5 | -0.001 | 0.01781 | -0.007 | -0.049
0 | 0.058 | 0.01816 | -0.007 | 3.193
0.5 | 0.116 | 0.01836 | -0.008 | 6.34
1 | 0.174 | 0.01864 | -0.008 | 9.354
1.5 | 0.232 | 0.01908 | -0.009 | 12.143
2 | 0.288 | 0.01937 | -0.01 | 14.879
2.5 | 0.344 | 0.01984 | -0.01 | 17.342
3 | 0.399 | 0.02045 | -0.011 | 19.529
3.5 | 0.454 | 0.02112 | -0.011 | 21.476
4 | 0.506 | 0.02196 | -0.012 | 23.066
4.5 | 0.559 | 0.02288 | -0.012 | 24.431
5 | 0.638 | 0.0224 | -0.013 | 28.487
5.5 | 0.691 | 0.0232 | -0.014 | 29.779
6 | 0.742 | 0.02399 | -0.015 | 30.923
6.5 | 0.662 | 0.05084 | -0.007 | 13.03
7 | 0.703 | 0.05413 | -0.007 | 12.993
7.5 | 0.743 | 0.05767 | -0.007 | 12.883
8 | 0.781 | 0.06179 | -0.008 | 12.638
8.5 | 0.816 | 0.06601 | -0.008 | 12.369
9 | 0.85 | 0.07126 | -0.008 | 11.921
9.5 | 0.88 | 0.07705 | -0.008 | 11.424
10 | 0.908 | 0.08315 | -0.008 | 10.922
10.5 | 0.93 | 0.08797 | -0.008 | 10.57
11 | 0.948 | 0.09606 | -0.008 | 9.865
11.5 | 0.961 | 0.10264 | -0.008 | 9.365
12 | 0.971 | 0.11166 | -0.008 | 8.695
12.5 | 0.976 | 0.12294 | -0.009 | 7.941
13 | 0.978 | 0.13115 | -0.009 | 7.455
13.5 | 0.975 | 0.13994 | -0.009 | 6.967
14 | 0.968 | 0.15102 | -0.009 | 6.412
14.5 | 0.958 | 0.16418 | -0.009 | 5.836
15 | 0.945 | 0.1749 | -0.009 | 5.402
15.5 | 0.929 | 0.18947 | -0.009 | 4.901
16 | 0.91 | 0.20895 | -0.009 | 4.353
16.5 | 0.888 | 0.2109 | -0.009 | 4.212
17 | 0.865 | 0.23126 | -0.01 | 3.742
17.5 | 0.841 | 0.2556 | -0.01 | 3.289
18 | 0.815 | 0.28016 | -0.01 | 2.909

## 4. Re 50k Mach 0.10 (2)
BIGFOIL.COM POLAR EXPORT
NACA64-114 a=0.0
NACA64-114 a=0.0 |  |  |  | Cl Max: | 0.968 | at alpha= | 10 | deg
XFOIL ncrit=9 |  |  |  | L/D Max: | 27.5435 | at alpha= | 7 | deg
Re: | 50000 |  |  | Cd Min: | 0.25261 | at alpha= | -20 | deg
Mach: | 0.1 |  |  | Cl=0 at alpha= | -0.75235 | deg
|  |  |  | @ Cl=0.1, Cd= | 0.035568
|  |  |  | @ Cl=0.4, Cd= | 0.049053
|  |  |  | @ Cl=0.6, Cd= | 0.043841
alpha (deg) | Cl | Cd | Cm | Cl/Cd
-20 | -0.7709 | 0.25261 | 0.057 | -3.0517
-19.5 | -0.7376 | 0.23802 | 0.056 | -3.0989
-19 | -0.7329 | 0.23682 | 0.0499 | -3.0948
-18.5 | -0.7053 | 0.2255 | 0.0478 | -3.1277
-18 | -0.6954 | 0.22164 | 0.043 | -3.1375
-17.5 | -0.6727 | 0.21261 | 0.0403 | -3.164
-17 | -0.6763 | 0.21217 | 0.0343 | -3.1875
-16.5 | -0.6406 | 0.19983 | 0.0333 | -3.2057
-16 | -0.6283 | 0.19337 | 0.0295 | -3.2492
-15.5 | -0.6326 | 0.19131 | 0.0246 | -3.3067
-15 | -0.6029 | 0.1813 | 0.0231 | -3.3254
-14.5 | -0.5844 | 0.17381 | 0.0208 | -3.3623
-14 | -0.5675 | 0.1665 | 0.0185 | -3.4084
-13.5 | -0.5526 | 0.15945 | 0.0162 | -3.4657
-13 | -0.5441 | 0.15325 | 0.0139 | -3.5504
-12.5 | -0.5523 | 0.14891 | 0.0113 | -3.709
-12 | -0.5145 | 0.13895 | 0.0107 | -3.7028
-11.5 | -0.4982 | 0.13172 | 0.0093 | -3.7823
-11 | -0.4918 | 0.12546 | 0.008 | -3.92
-10 | -0.664 | 0.07789 | -0.0334 | -8.5248
-9.5 | -0.7572 | 0.06688 | -0.0346 | -11.3218
-9 | -0.7629 | 0.05847 | -0.033 | -13.0477
-8.5 | -0.7699 | 0.05092 | -0.0296 | -15.1198
-8 | -0.7601 | 0.04508 | -0.0252 | -16.8611
-7.5 | -0.7381 | 0.04065 | -0.021 | -18.1574
-7 | -0.718 | 0.03694 | -0.0158 | -19.4369
-6.5 | -0.686 | 0.0335 | -0.0121 | -20.4776
-6 | -0.6444 | 0.03069 | -0.0091 | -20.9971
-5.5 | -0.613 | 0.02837 | -0.0048 | -21.6073
-5 | -0.6082 | 0.02516 | 0.002 | -24.1733
-4.5 | -0.629 | 0.02637 | 0.0217 | -23.8529
-4 | -0.5957 | 0.03184 | 0.0374 | -18.7092
-3.5 | -0.3048 | 0.03915 | 0.016 | -7.7854
-3 | -0.27 | 0.0381 | 0.0153 | -7.0866
-2.5 | -0.2424 | 0.03725 | 0.0153 | -6.5074
-2 | -0.2149 | 0.03656 | 0.015 | -5.878
-1.5 | -0.146 | 0.03606 | 0.0069 | -4.0488
-1 | -0.0474 | 0.03572 | -0.0066 | -1.327
-0.5 | 0.0483 | 0.03555 | -0.0195 | 1.3586
0 | 0.1341 | 0.03558 | -0.0307 | 3.769
0.5 | 0.1645 | 0.03608 | -0.0316 | 4.5593
1 | 0.184 | 0.03672 | -0.0305 | 5.0109
1.5 | 0.1954 | 0.03744 | -0.0279 | 5.219
2 | 0.2015 | 0.03819 | -0.0243 | 5.2763
2.5 | 0.2036 | 0.03894 | -0.0199 | 5.2286
3 | 0.2008 | 0.03967 | -0.0144 | 5.0618
3.5 | 0.2046 | 0.04067 | -0.0096 | 5.0307
4 | 0.2328 | 0.0424 | -0.0086 | 5.4906
4.5 | 0.2905 | 0.04473 | -0.0112 | 6.4945
5 | 0.3438 | 0.0469 | -0.0126 | 7.3305
5.5 | 0.3879 | 0.04884 | -0.0122 | 7.9423
6 | 0.4578 | 0.05007 | -0.013 | 9.1432
6.5 | 0.5575 | 0.04815 | -0.0123 | 11.5784
7 | 0.7602 | 0.0276 | 0 | 27.5435
7.5 | 0.7497 | 0.02998 | 0.0125 | 25.0067
8 | 0.7997 | 0.0342 | 0.0144 | 23.383
8.5 | 0.869 | 0.03892 | 0.0137 | 22.3279
9 | 0.9172 | 0.04451 | 0.0146 | 20.6066
9.5 | 0.9466 | 0.05027 | 0.0169 | 18.8303
10 | 0.968 | 0.05759 | 0.0189 | 16.8085
11.5 | 0.8039 | 0.08651 | 0.022 | 9.2926
12.5 | 0.614 | 0.14817 | -0.0235 | 4.1439
13 | 0.6208 | 0.15522 | -0.0256 | 3.9995
13.5 | 0.624 | 0.16173 | -0.0282 | 3.8583
14 | 0.6377 | 0.16905 | -0.0303 | 3.7723
14.5 | 0.6569 | 0.17687 | -0.0323 | 3.714
15 | 0.6642 | 0.18299 | -0.0355 | 3.6297

## 5. Re 50k Mach 0.25 (1)
BIGFOIL.COM POLAR EXPORT
NACA64-114 a=0.0
NACA64-114 a=0.0 |  |  |  | Cl Max: | 0.925 | at alpha= | 11 | deg
JavaFoil+Calcfoil stall+Eppler ext transition |  |  |  | L/D Max: | 29.516 | at alpha= | 5.5 | deg
Re: | 50000 |  |  | Cd Min: | 0.0181 | at alpha= | -0.5 | deg
Mach: | 0.25 |  |  | Cl=0 at alpha= | -0.49167 | deg
|  |  |  | @ Cl=0.1, Cd= | 0.01863
|  |  |  | @ Cl=0.4, Cd= | 0.020941
|  |  |  | @ Cl=0.6, Cd= | 0.023429
alpha (deg) | Cl | Cd | Cm | Cl/Cd
-16.5 | -0.572 | 0.33783 | 0.004 | -1.693
-16 | -0.618 | 0.30708 | 0.004 | -2.013
-15.5 | -0.661 | 0.27312 | 0.004 | -2.42
-15 | -0.699 | 0.23886 | 0.004 | -2.927
-14.5 | -0.733 | 0.22083 | 0.003 | -3.319
-14 | -0.762 | 0.19552 | 0.003 | -3.898
-13.5 | -0.786 | 0.17422 | 0.003 | -4.511
-13 | -0.804 | 0.15695 | 0.003 | -5.125
-12.5 | -0.817 | 0.14468 | 0.003 | -5.648
-12 | -0.824 | 0.12994 | 0.003 | -6.343
-11.5 | -0.826 | 0.12284 | 0.002 | -6.72
-11 | -0.821 | 0.11188 | 0.002 | -7.341
-10.5 | -0.812 | 0.101 | 0.002 | -8.036
-10 | -0.797 | 0.08985 | 0.002 | -8.866
-9.5 | -0.777 | 0.08544 | 0.002 | -9.093
-9 | -0.752 | 0.0778 | 0.001 | -9.672
-8.5 | -0.724 | 0.07337 | 0.001 | -9.87
-8 | -0.692 | 0.06691 | 0.001 | -10.341
-7.5 | -0.657 | 0.0619 | 0.001 | -10.608
-7 | -0.618 | 0.05714 | 0 | -10.819
-6.5 | -0.578 | 0.05362 | 0 | -10.771
-6 | -0.535 | 0.05023 | 0 | -10.647
-5.5 | -0.49 | 0.04704 | 0 | -10.419
-5 | -0.444 | 0.04439 | -0.001 | -10.004
-4.5 | -0.397 | 0.04204 | -0.001 | -9.446
-4 | -0.425 | 0.02052 | -0.003 | -20.732
-3.5 | -0.367 | 0.01998 | -0.003 | -18.38
-3 | -0.296 | 0.0199 | -0.004 | -14.89
-2.5 | -0.239 | 0.01932 | -0.004 | -12.373
-2 | -0.181 | 0.0189 | -0.005 | -9.55
-1.5 | -0.121 | 0.01855 | -0.006 | -6.542
-1 | -0.062 | 0.01829 | -0.006 | -3.363
-0.5 | -0.001 | 0.0181 | -0.007 | -0.049
0 | 0.059 | 0.01848 | -0.007 | 3.214
0.5 | 0.119 | 0.0187 | -0.008 | 6.378
1 | 0.179 | 0.019 | -0.009 | 9.402
1.5 | 0.237 | 0.01937 | -0.009 | 12.259
2 | 0.295 | 0.01991 | -0.01 | 14.82
2.5 | 0.352 | 0.02041 | -0.01 | 17.258
3 | 0.409 | 0.02104 | -0.011 | 19.419
3.5 | 0.464 | 0.02178 | -0.011 | 21.304
4 | 0.518 | 0.0226 | -0.012 | 22.938
4.5 | 0.572 | 0.02363 | -0.012 | 24.198
5 | 0.653 | 0.02305 | -0.014 | 28.323
5.5 | 0.706 | 0.02394 | -0.014 | 29.516
6 | 0.635 | 0.04832 | -0.007 | 13.141
6.5 | 0.678 | 0.0517 | -0.007 | 13.107
7 | 0.718 | 0.05517 | -0.007 | 13.021
7.5 | 0.757 | 0.05894 | -0.007 | 12.846
8 | 0.794 | 0.06348 | -0.008 | 12.5
8.5 | 0.827 | 0.06819 | -0.008 | 12.128
9 | 0.857 | 0.0734 | -0.008 | 11.673
9.5 | 0.883 | 0.08122 | -0.008 | 10.872
10 | 0.905 | 0.08666 | -0.008 | 10.441
10.5 | 0.918 | 0.0938 | -0.008 | 9.786
11 | 0.925 | 0.10297 | -0.008 | 8.981
11.5 | 0.925 | 0.11422 | -0.008 | 8.099
12 | 0.918 | 0.12411 | -0.008 | 7.4
12.5 | 0.905 | 0.13802 | -0.009 | 6.556
13 | 0.884 | 0.14988 | -0.009 | 5.899
13.5 | 0.857 | 0.1668 | -0.009 | 5.136
14 | 0.822 | 0.18052 | -0.009 | 4.556
14.5 | 0.782 | 0.20524 | -0.009 | 3.812
15 | 0.736 | 0.22051 | -0.009 | 3.339
15.5 | 0.685 | 0.2442 | -0.009 | 2.806
16 | 0.63 | 0.2853 | -0.009 | 2.207

## 6. Re 50k Mach 0.25 (2)
BIGFOIL.COM POLAR EXPORT
NACA64-114 a=0.0
NACA64-114 a=0.0 |  |  |  | Cl Max: | 0.9161 | at alpha= | 9.5 | deg
XFOIL ncrit=9 |  |  |  | L/D Max: | 26.7253 | at alpha= | 7 | deg
Re: | 50000 |  |  | Cd Min: | 0.2528 | at alpha= | -20 | deg
Mach: | 0.25 |  |  | Cl=0 at alpha= | -0.76914 | deg
|  |  |  | @ Cl=0.1, Cd= | 0.036821
|  |  |  | @ Cl=0.4, Cd= | 0.049871
|  |  |  | @ Cl=0.6, Cd= | 0.045029
alpha (deg) | Cl | Cd | Cm | Cl/Cd
-20 | -0.776 | 0.2528 | 0.0609 | -3.0696
-19.5 | -0.7491 | 0.24263 | 0.0585 | -3.0874
-19 | -0.7549 | 0.24679 | 0.0506 | -3.0589
-18.5 | -0.7133 | 0.22932 | 0.0502 | -3.1105
-18 | -0.7157 | 0.23028 | 0.0433 | -3.108
-17.5 | -0.6787 | 0.21616 | 0.0423 | -3.1398
-17 | -0.6687 | 0.211 | 0.0374 | -3.1692
-16.5 | -0.6535 | 0.20537 | 0.0337 | -3.1821
-16 | -0.6279 | 0.19592 | 0.0314 | -3.2049
-15.5 | -0.6203 | 0.19057 | 0.0269 | -3.255
-15 | -0.6196 | 0.18757 | 0.0228 | -3.3033
-14.5 | -0.5996 | 0.17953 | 0.0204 | -3.3398
-14 | -0.5799 | 0.17152 | 0.0182 | -3.3809
-13.5 | -0.5611 | 0.16372 | 0.016 | -3.4272
-13 | -0.5559 | 0.15795 | 0.0134 | -3.5195
-12.5 | -0.5268 | 0.14858 | 0.0121 | -3.5456
-12 | -0.5052 | 0.1409 | 0.0106 | -3.5855
-11.5 | -0.4908 | 0.13379 | 0.0089 | -3.6684
-11 | -0.486 | 0.12773 | 0.0073 | -3.8049
-10 | -0.5998 | 0.08553 | -0.0292 | -7.0127
-9.5 | -0.7052 | 0.07072 | -0.0385 | -9.9717
-9 | -0.7239 | 0.06228 | -0.0376 | -11.6233
-8.5 | -0.7465 | 0.05466 | -0.0347 | -13.6572
-8 | -0.7487 | 0.04838 | -0.0306 | -15.4754
-7.5 | -0.7418 | 0.04373 | -0.0251 | -16.9632
-7 | -0.7337 | 0.03981 | -0.0187 | -18.43
-6.5 | -0.7136 | 0.03621 | -0.0133 | -19.7073
-6 | -0.6786 | 0.03311 | -0.0096 | -20.4953
-5.5 | -0.6332 | 0.03031 | -0.0067 | -20.8908
-5 | -0.6122 | 0.02785 | -0.0011 | -21.982
-4.5 | -0.626 | 0.02415 | 0.0098 | -25.9213
-4 | -0.6201 | 0.02976 | 0.0309 | -20.8367
-3.5 | -0.342 | 0.04052 | 0.0201 | -8.4403
-3 | -0.2924 | 0.03943 | 0.0176 | -7.4157
-2.5 | -0.2688 | 0.03852 | 0.0186 | -6.9782
-2 | -0.2268 | 0.03771 | 0.0161 | -6.0143
-1.5 | -0.1285 | 0.03722 | 0.0029 | -3.4524
-1 | -0.0392 | 0.03691 | -0.0086 | -1.062
-0.5 | 0.0457 | 0.03679 | -0.0192 | 1.2422
0 | 0.1345 | 0.03684 | -0.0306 | 3.6509
0.5 | 0.1881 | 0.03727 | -0.0355 | 5.047
1 | 0.2131 | 0.038 | -0.035 | 5.6079
1.5 | 0.2187 | 0.03875 | -0.0312 | 5.6439
2 | 0.2185 | 0.03949 | -0.0264 | 5.533
2.5 | 0.212 | 0.04016 | -0.0205 | 5.2789
3 | 0.2009 | 0.04074 | -0.0137 | 4.9313
3.5 | 0.2008 | 0.04159 | -0.0083 | 4.8281
4 | 0.25 | 0.04371 | -0.0098 | 5.7195
4.5 | 0.2799 | 0.04555 | -0.0086 | 6.1449
5 | 0.35 | 0.04793 | -0.0117 | 7.3023
5.5 | 0.3923 | 0.04984 | -0.0108 | 7.8712
6 | 0.4904 | 0.05023 | -0.0126 | 9.7631
6.5 | 0.5818 | 0.04718 | -0.009 | 12.3315
7 | 0.7451 | 0.02788 | 0.0102 | 26.7253
7.5 | 0.7517 | 0.03239 | 0.0171 | 23.2078
8 | 0.8239 | 0.03697 | 0.0171 | 22.2856
8.5 | 0.8804 | 0.04214 | 0.0177 | 20.8923
9 | 0.9135 | 0.04839 | 0.0198 | 18.8779
9.5 | 0.9161 | 0.05469 | 0.0234 | 16.7508
10 | 0.8966 | 0.06178 | 0.027 | 14.5128
10.5 | 0.8467 | 0.07016 | 0.0287 | 12.0681
11 | 0.7865 | 0.08223 | 0.0244 | 9.5646
11.5 | 0.7589 | 0.09535 | 0.0189 | 7.9591
12 | 0.5833 | 0.14075 | -0.0215 | 4.1442
12.5 | 0.6098 | 0.15088 | -0.0238 | 4.0416
13 | 0.6149 | 0.15756 | -0.0262 | 3.9026
13.5 | 0.6199 | 0.16413 | -0.0291 | 3.7769
14 | 0.6319 | 0.17125 | -0.0318 | 3.6899
14.5 | 0.6487 | 0.17853 | -0.0342 | 3.6336

## 7. Re 50k Mach 0.50 (1)
BIGFOIL.COM POLAR EXPORT
NACA64-114 a=0.0
NACA64-114 a=0.0 |  |  |  | Cl Max: | 1.115 | at alpha= | 20 | deg
JavaFoil+Calcfoil stall+Eppler ext transition |  |  |  | L/D Max: | 27.159 | at alpha= | 5 | deg
Re: | 50000 |  |  | Cd Min: | 0.01953 | at alpha= | -0.5 | deg
Mach: | 0.5 |  |  | Cl=0 at alpha= | -0.49254 | deg
|  |  |  | @ Cl=0.1, Cd= | 0.020125
|  |  |  | @ Cl=0.4, Cd= | 0.022758
|  |  |  | @ Cl=0.6, Cd= | 0.025502
alpha (deg) | Cl | Cd | Cm | Cl/Cd
-20 | -1.068 | 0.43845 | 0.01 | -2.435
-19.5 | -1.041 | 0.42997 | 0.009 | -2.421
-19 | -1.015 | 0.4259 | 0.009 | -2.382
-18.5 | -0.988 | 0.41068 | 0.009 | -2.406
-18 | -0.962 | 0.40348 | 0.008 | -2.383
-17.5 | -0.933 | 0.40175 | 0.008 | -2.322
-17 | -0.906 | 0.39018 | 0.007 | -2.321
-16.5 | -0.879 | 0.38549 | 0.007 | -2.28
-16 | -0.852 | 0.38536 | 0.007 | -2.212
-15.5 | -0.826 | 0.37019 | 0.006 | -2.23
-15 | -0.797 | 0.32113 | 0.006 | -2.482
-14.5 | -0.77 | 0.31806 | 0.005 | -2.421
-14 | -0.743 | 0.30926 | 0.005 | -2.402
-13.5 | -0.716 | 0.30417 | 0.005 | -2.354
-13 | -0.689 | 0.29719 | 0.004 | -2.319
-12.5 | -0.66 | 0.29657 | 0.004 | -2.227
-12 | -0.633 | 0.28418 | 0.003 | -2.228
-11.5 | -0.606 | 0.26527 | 0.003 | -2.285
-11 | -0.579 | 0.26209 | 0.003 | -2.209
-10.5 | -0.552 | 0.26013 | 0.003 | -2.121
-10 | -0.524 | 0.22926 | 0.002 | -2.284
-9.5 | -0.496 | 0.20468 | 0.002 | -2.425
-9 | -0.469 | 0.20051 | 0.002 | -2.339
-8.5 | -0.442 | 0.17006 | 0.001 | -2.596
-8 | -0.414 | 0.15293 | 0.001 | -2.705
-7.5 | -0.628 | 0.08077 | 0.001 | -7.781
-7 | -0.634 | 0.06896 | 0 | -9.195
-6.5 | -0.613 | 0.06149 | 0 | -9.97
-6 | -0.579 | 0.05589 | 0 | -10.36
-5.5 | -0.536 | 0.05148 | 0 | -10.415
-5 | -0.489 | 0.04736 | -0.001 | -10.323
-4.5 | -0.439 | 0.04421 | -0.001 | -9.931
-4 | -0.387 | 0.04177 | -0.001 | -9.276
-3.5 | -0.404 | 0.02173 | -0.004 | -18.591
-3 | -0.339 | 0.02106 | -0.004 | -16.116
-2.5 | -0.263 | 0.0213 | -0.005 | -12.337
-2 | -0.199 | 0.02068 | -0.005 | -9.617
-1.5 | -0.134 | 0.02015 | -0.006 | -6.641
-1 | -0.068 | 0.01978 | -0.007 | -3.43
-0.5 | -0.001 | 0.01953 | -0.007 | -0.05
0 | 0.066 | 0.01997 | -0.008 | 3.286
0.5 | 0.132 | 0.02027 | -0.009 | 6.495
1 | 0.197 | 0.0207 | -0.009 | 9.523
1.5 | 0.262 | 0.0212 | -0.01 | 12.36
2 | 0.325 | 0.02184 | -0.011 | 14.897
2.5 | 0.388 | 0.02258 | -0.011 | 17.196
3 | 0.45 | 0.0235 | -0.012 | 19.146
3.5 | 0.51 | 0.02453 | -0.012 | 20.803
4 | 0.57 | 0.02569 | -0.013 | 22.18
4.5 | 0.656 | 0.02515 | -0.015 | 26.094
5 | 0.715 | 0.02632 | -0.015 | 27.159
5.5 | 0.65 | 0.0482 | -0.008 | 13.496
6 | 0.694 | 0.05254 | -0.008 | 13.202
6.5 | 0.731 | 0.057 | -0.008 | 12.828
7 | 0.76 | 0.06454 | -0.008 | 11.778
7.5 | 0.774 | 0.07112 | -0.008 | 10.884
8 | 0.758 | 0.08263 | -0.008 | 9.168
8.5 | 0.53 | 0.14155 | -0.008 | 3.741
9 | 0.521 | 0.19132 | -0.007 | 2.721
9.5 | 0.548 | 0.20853 | -0.009 | 2.63
10 | 0.575 | 0.21302 | -0.009 | 2.701
10.5 | 0.602 | 0.23583 | -0.009 | 2.554
11 | 0.63 | 0.24307 | -0.011 | 2.592
11.5 | 0.657 | 0.26436 | -0.011 | 2.486
12 | 0.684 | 0.26257 | -0.012 | 2.605
12.5 | 0.711 | 0.29227 | -0.012 | 2.431
13 | 0.738 | 0.29787 | -0.012 | 2.477
13.5 | 0.766 | 0.30577 | -0.014 | 2.505
14 | 0.792 | 0.31096 | -0.014 | 2.548
14.5 | 0.819 | 0.33274 | -0.014 | 2.461
15 | 0.846 | 0.35239 | -0.015 | 2.401
15.5 | 0.874 | 0.36677 | -0.016 | 2.383
16 | 0.9 | 0.36267 | -0.016 | 2.483
16.5 | 0.927 | 0.38208 | -0.017 | 2.426
17 | 0.956 | 0.41486 | -0.018 | 2.303
17.5 | 0.982 | 0.42739 | -0.018 | 2.297
18 | 1.008 | 0.41968 | -0.018 | 2.402
18.5 | 1.034 | 0.41482 | -0.019 | 2.493
19 | 1.061 | 0.44266 | -0.019 | 2.396
19.5 | 1.089 | 0.47664 | -0.02 | 2.286
20 | 1.115 | 0.47941 | -0.021 | 2.326

## 8. Re 50k Mach 0.50 (2)
BIGFOIL.COM POLAR EXPORT
NACA64-114 a=0.0
NACA64-114 a=0.0 |  |  |  | Cl Max: | 0.7914 | at alpha= | 8 | deg
XFOIL ncrit=9 |  |  |  | L/D Max: | 21.1439 | at alpha= | 6.5 | deg
Re: | 50000 |  |  | Cd Min: | 0.27776 | at alpha= | -20 | deg
Mach: | 0.5 |  |  | Cl=0 at alpha= | -0.74588 | deg
|  |  |  | @ Cl=0.1, Cd= | 0.042068
|  |  |  | @ Cl=0.4, Cd= | 0.054269
|  |  |  | @ Cl=0.6, Cd= | 0.1465
alpha (deg) | Cl | Cd | Cm | Cl/Cd
-20 | -0.8377 | 0.27776 | 0.0742 | -3.0159
-19.5 | -0.8098 | 0.26573 | 0.0701 | -3.0475
-19 | -0.7913 | 0.26037 | 0.0643 | -3.0391
-18.5 | -0.7662 | 0.25029 | 0.0597 | -3.0612
-18 | -0.7453 | 0.24354 | 0.0547 | -3.0603
-17.5 | -0.7199 | 0.23391 | 0.0505 | -3.0777
-17 | -0.7153 | 0.23365 | 0.0436 | -3.0614
-16.5 | -0.676 | 0.21861 | 0.0414 | -3.0923
-16 | -0.6556 | 0.21087 | 0.0368 | -3.109
-15.5 | -0.647 | 0.20723 | 0.0313 | -3.1221
-15 | -0.6257 | 0.19957 | 0.0277 | -3.1352
-14.5 | -0.597 | 0.18958 | 0.0247 | -3.1491
-14 | -0.5701 | 0.18031 | 0.0216 | -3.1618
-13.5 | -0.5485 | 0.17246 | 0.0183 | -3.1804
-13 | -0.5358 | 0.16642 | 0.0149 | -3.2196
-12.5 | -0.5219 | 0.15982 | 0.0119 | -3.2655
-12 | -0.5012 | 0.15174 | 0.0092 | -3.303
-11.5 | -0.4822 | 0.14386 | 0.0066 | -3.3519
-11 | -0.4632 | 0.13598 | 0.0042 | -3.4064
-10 | -0.4935 | 0.10678 | -0.0208 | -4.6217
-9.5 | -0.5139 | 0.09375 | -0.0303 | -5.4816
-9 | -0.5166 | 0.08262 | -0.0361 | -6.2527
-8.5 | -0.5538 | 0.06983 | -0.045 | -7.9307
-8 | -0.6131 | 0.05971 | -0.0499 | -10.268
-7.5 | -0.6612 | 0.05388 | -0.0461 | -12.2717
-7 | -0.6958 | 0.05005 | -0.0375 | -13.9021
-6.5 | -0.7233 | 0.04672 | -0.0282 | -15.4816
-6 | -0.7379 | 0.0431 | -0.02 | -17.1206
-5.5 | -0.7331 | 0.03934 | -0.0132 | -18.635
-5 | -0.6943 | 0.03579 | -0.0089 | -19.3993
-4.5 | -0.6524 | 0.03301 | -0.0042 | -19.7637
-4 | -0.6412 | 0.03009 | 0.0031 | -21.3094
-3.5 | -0.6524 | 0.02864 | 0.0184 | -22.7793
-3 | -0.3684 | 0.04492 | 0.0232 | -8.2012
-2.5 | -0.2724 | 0.04388 | 0.0132 | -6.2078
-2 | -0.1737 | 0.04291 | 0.0018 | -4.048
-1.5 | -0.101 | 0.04227 | -0.0054 | -2.3894
-1 | -0.0339 | 0.04192 | -0.0116 | -0.80868
-0.5 | 0.0328 | 0.04187 | -0.0177 | 0.78338
0 | 0.093 | 0.04202 | -0.0228 | 2.2132
0.5 | 0.1554 | 0.04245 | -0.0284 | 3.6608
1 | 0.2339 | 0.04311 | -0.0372 | 5.4257
1.5 | 0.2513 | 0.04404 | -0.0346 | 5.7062
2 | 0.2619 | 0.04502 | -0.0308 | 5.8174
2.5 | 0.2751 | 0.04609 | -0.0271 | 5.9688
3 | 0.2778 | 0.04709 | -0.0218 | 5.8993
3.5 | 0.2666 | 0.0478 | -0.0142 | 5.5774
4 | 0.2876 | 0.0491 | -0.0105 | 5.8574
4.5 | 0.3087 | 0.0505 | -0.0063 | 6.1129
5 | 0.3367 | 0.05234 | -0.0035 | 6.4329
5.5 | 0.3985 | 0.05427 | -0.003 | 7.3429
6 | 0.4873 | 0.05422 | -0.001 | 8.9875
6.5 | 0.7024 | 0.03322 | 0.0218 | 21.1439
7 | 0.7164 | 0.03667 | 0.0296 | 19.5364
7.5 | 0.754 | 0.04164 | 0.0331 | 18.1076
8 | 0.7914 | 0.04765 | 0.0353 | 16.6086
8.5 | 0.7635 | 0.0554 | 0.0363 | 13.7816
9 | 0.7237 | 0.06557 | 0.0333 | 11.0371
9.5 | 0.6737 | 0.07904 | 0.0258 | 8.5235
10 | 0.6374 | 0.09383 | 0.0166 | 6.7931
10.5 | 0.6201 | 0.10726 | 0.0089 | 5.7813
11 | 0.6136 | 0.11907 | 0.0027 | 5.1533
11.5 | 0.6214 | 0.12981 | -0.002 | 4.787
12.5 | 0.4522 | 0.14388 | -0.0111 | 3.1429
13 | 0.4413 | 0.1465 | -0.014 | 3.0123

## 9. Re 100k Mach 0.00 (1)
BIGFOIL.COM POLAR EXPORT
NACA64-114 a=0.0
NACA64-114 a=0.0 |  |  |  | Cl Max: | 0.989 | at alpha= | 13.5 | deg
JavaFoil+Calcfoil stall+Eppler ext transition |  |  |  | L/D Max: | 38.149 | at alpha= | 6.5 | deg
Re: | 100000 |  |  | Cd Min: | 0.01265 | at alpha= | 0.5 | deg
Mach: | 0 |  |  | Cl=0 at alpha= | -0.4918 | deg
|  |  |  | @ Cl=0.1, Cd= | 0.012846
|  |  |  | @ Cl=0.4, Cd= | 0.014172
|  |  |  | @ Cl=0.6, Cd= | 0.016746
alpha (deg) | Cl | Cd | Cm | Cl/Cd
-19.5 | -0.765 | 0.27752 | 0.005 | -2.755
-19 | -0.79 | 0.25719 | 0.005 | -3.072
-18.5 | -0.815 | 0.24234 | 0.005 | -3.363
-18 | -0.839 | 0.22795 | 0.005 | -3.68
-17.5 | -0.861 | 0.21351 | 0.005 | -4.033
-17 | -0.879 | 0.19897 | 0.004 | -4.416
-16.5 | -0.894 | 0.18919 | 0.004 | -4.724
-16 | -0.903 | 0.1713 | 0.004 | -5.273
-15.5 | -0.91 | 0.16138 | 0.004 | -5.641
-15 | -0.916 | 0.1546 | 0.004 | -5.922
-14.5 | -0.918 | 0.14135 | 0.004 | -6.494
-14 | -0.918 | 0.13529 | 0.003 | -6.786
-13.5 | -0.915 | 0.12481 | 0.003 | -7.332
-13 | -0.909 | 0.11591 | 0.003 | -7.844
-12.5 | -0.9 | 0.10752 | 0.003 | -8.372
-12 | -0.888 | 0.09924 | 0.003 | -8.947
-11.5 | -0.873 | 0.09362 | 0.003 | -9.32
-11 | -0.854 | 0.08826 | 0.002 | -9.677
-10.5 | -0.832 | 0.08107 | 0.002 | -10.267
-10 | -0.808 | 0.0763 | 0.002 | -10.584
-9.5 | -0.78 | 0.07157 | 0.002 | -10.896
-9 | -0.75 | 0.06607 | 0.001 | -11.346
-8.5 | -0.717 | 0.06218 | 0.001 | -11.524
-8 | -0.681 | 0.05833 | 0.001 | -11.681
-7.5 | -0.644 | 0.05413 | 0.001 | -11.891
-7 | -0.604 | 0.05098 | 0 | -11.857
-6.5 | -0.563 | 0.04795 | 0 | -11.75
-6 | -0.521 | 0.04495 | 0 | -11.589
-5.5 | -0.477 | 0.04251 | 0 | -11.215
-5 | -0.528 | 0.01731 | -0.001 | -30.51
-4.5 | -0.473 | 0.01684 | -0.002 | -28.086
-4 | -0.417 | 0.0164 | -0.003 | -25.401
-3.5 | -0.361 | 0.01613 | -0.003 | -22.364
-3 | -0.297 | 0.01366 | -0.004 | -21.78
-2.5 | -0.24 | 0.01348 | -0.004 | -17.781
-2 | -0.182 | 0.01342 | -0.005 | -13.548
-1.5 | -0.122 | 0.01327 | -0.006 | -9.166
-1 | -0.061 | 0.01321 | -0.006 | -4.644
-0.5 | -0.001 | 0.0132 | -0.007 | -0.067
0 | 0.06 | 0.01326 | -0.008 | 4.496
0.5 | 0.119 | 0.01265 | -0.008 | 9.446
1 | 0.179 | 0.01336 | -0.009 | 13.388
1.5 | 0.238 | 0.01347 | -0.009 | 17.647
2 | 0.296 | 0.01364 | -0.01 | 21.667
2.5 | 0.353 | 0.0139 | -0.01 | 25.401
3 | 0.41 | 0.01423 | -0.011 | 28.769
3.5 | 0.465 | 0.0146 | -0.012 | 31.864
4 | 0.52 | 0.01507 | -0.012 | 34.484
4.5 | 0.573 | 0.01565 | -0.013 | 36.625
5 | 0.64 | 0.01837 | -0.013 | 34.809
5.5 | 0.693 | 0.01915 | -0.014 | 36.162
6 | 0.744 | 0.01993 | -0.015 | 37.321
6.5 | 0.793 | 0.02079 | -0.015 | 38.149
7 | 0.702 | 0.04937 | -0.008 | 14.21
7.5 | 0.741 | 0.05265 | -0.008 | 14.076
8 | 0.779 | 0.05607 | -0.008 | 13.893
8.5 | 0.815 | 0.06 | -0.008 | 13.576
9 | 0.848 | 0.06407 | -0.008 | 13.235
9.5 | 0.879 | 0.06891 | -0.008 | 12.762
10 | 0.908 | 0.07382 | -0.008 | 12.3
10.5 | 0.931 | 0.07966 | -0.008 | 11.687
11 | 0.95 | 0.08562 | -0.009 | 11.096
11.5 | 0.965 | 0.0921 | -0.009 | 10.481
12 | 0.977 | 0.09661 | -0.009 | 10.111
12.5 | 0.984 | 0.10656 | -0.009 | 9.239
13 | 0.988 | 0.11176 | -0.009 | 8.842
13.5 | 0.989 | 0.1227 | -0.009 | 8.057
14 | 0.985 | 0.12965 | -0.009 | 7.599
14.5 | 0.978 | 0.13903 | -0.009 | 7.038
15 | 0.969 | 0.14834 | -0.009 | 6.529
15.5 | 0.956 | 0.16016 | -0.01 | 5.969
16 | 0.941 | 0.1713 | -0.01 | 5.492
16.5 | 0.924 | 0.17887 | -0.01 | 5.163
17 | 0.904 | 0.1931 | -0.01 | 4.683
17.5 | 0.884 | 0.20549 | -0.01 | 4.3
18 | 0.862 | 0.21867 | -0.01 | 3.94
18.5 | 0.838 | 0.23191 | -0.01 | 3.615

## 10. Re 100k Mach 0.00 (2)
BIGFOIL.COM POLAR EXPORT
NACA64-114 a=0.0
NACA64-114 a=0.0 |  |  |  | Cl Max: | 1.0184 | at alpha= | 11 | deg
XFOIL ncrit=9 |  |  |  | L/D Max: | 45.1552 | at alpha= | 6 | deg
Re: | 100000 |  |  | Cd Min: | 0.18967 | at alpha= | 16 | deg
Mach: | 0 |  |  | Cl=0 at alpha= | -0.41288 | deg
|  |  |  | @ Cl=0.1, Cd= | 0.024003
|  |  |  | @ Cl=0.4, Cd= | 0.0256
|  |  |  | @ Cl=0.6, Cd= | 0.023365
alpha (deg) | Cl | Cd | Cm | Cl/Cd
-14.5 | -0.5067 | 0.15799 | 0.0027 | -3.2072
-14 | -0.4462 | 0.14641 | 0.005 | -3.0476
-13.5 | -0.502 | 0.1449 | -0.0035 | -3.4645
-13 | -0.4444 | 0.13592 | -0.0005 | -3.2696
-12.5 | -0.4536 | 0.12909 | -0.0045 | -3.5138
-12 | -0.4952 | 0.12204 | -0.0117 | -4.0577
-11.5 | -0.4421 | 0.11508 | -0.0088 | -3.8417
-11 | -0.4418 | 0.10688 | -0.0112 | -4.1336
-10.5 | -0.4515 | 0.09792 | -0.0142 | -4.6109
-10 | -0.578 | 0.0923 | -0.0148 | -6.2622
-9.5 | -0.8134 | 0.05358 | -0.0318 | -15.181
-9 | -0.8032 | 0.04625 | -0.0291 | -17.3665
-8.5 | -0.7873 | 0.03962 | -0.0253 | -19.8713
-8 | -0.773 | 0.03529 | -0.0197 | -21.9042
-7.5 | -0.7608 | 0.03261 | -0.0136 | -23.3303
-7 | -0.7429 | 0.03024 | -0.0083 | -24.5668
-6.5 | -0.7029 | 0.02787 | -0.0065 | -25.2207
-6 | -0.618 | 0.0247 | -0.0128 | -25.0202
-5.5 | -0.5428 | 0.02198 | -0.0178 | -24.6952
-5 | -0.5133 | 0.01737 | -0.0165 | -29.5509
-4.5 | -0.4471 | 0.01909 | -0.0156 | -23.4206
-4 | -0.3768 | 0.02134 | -0.014 | -17.657
-3.5 | -0.3006 | 0.02443 | -0.0107 | -12.3045
-3 | -0.2368 | 0.02483 | -0.0109 | -9.5369
-2.5 | -0.184 | 0.0246 | -0.0107 | -7.4797
-2 | -0.1377 | 0.0243 | -0.0099 | -5.6667
-1.5 | -0.0951 | 0.02397 | -0.0086 | -3.9675
-1 | -0.0532 | 0.02378 | -0.0074 | -2.2372
-0.5 | -0.0092 | 0.02366 | -0.0063 | -0.38884
0 | 0.0436 | 0.02364 | -0.0061 | 1.8443
0.5 | 0.0866 | 0.02388 | -0.0051 | 3.6265
1 | 0.127 | 0.02425 | -0.0038 | 5.2371
1.5 | 0.182 | 0.02459 | -0.0045 | 7.4014
2 | 0.2493 | 0.02473 | -0.0068 | 10.0809
2.5 | 0.3165 | 0.02524 | -0.0104 | 12.5396
3 | 0.3963 | 0.0256 | -0.0159 | 15.4805
3.5 | 0.4824 | 0.02559 | -0.022 | 18.8511
4.5 | 0.6616 | 0.0222 | -0.03 | 29.8018
5 | 0.7333 | 0.01957 | -0.0301 | 37.4706
5.5 | 0.7634 | 0.01821 | -0.0243 | 41.922
6 | 0.7857 | 0.0174 | -0.0181 | 45.1552
6.5 | 0.7824 | 0.01769 | -0.0078 | 44.2284
7 | 0.7532 | 0.02152 | 0.0035 | 35
7.5 | 0.7672 | 0.02434 | 0.0087 | 31.5201
8 | 0.8049 | 0.02695 | 0.011 | 29.8664
8.5 | 0.8572 | 0.02995 | 0.0114 | 28.621
9 | 0.9138 | 0.03393 | 0.0112 | 26.9319
9.5 | 0.9601 | 0.03798 | 0.0121 | 25.2791
10 | 1.0015 | 0.04436 | 0.0125 | 22.5766
10.5 | 1.0138 | 0.04953 | 0.0164 | 20.4684
11 | 1.0184 | 0.05679 | 0.0197 | 17.9327
11.5 | 1.0171 | 0.06416 | 0.0226 | 15.8526
12 | 0.9108 | 0.07242 | 0.0276 | 12.5766
12.5 | 0.8412 | 0.08602 | 0.0222 | 9.7791
13 | 0.6522 | 0.14102 | -0.0158 | 4.6249
13.5 | 0.6568 | 0.14943 | -0.0191 | 4.3954
14 | 0.6893 | 0.15641 | -0.0184 | 4.407
14.5 | 0.6706 | 0.16544 | -0.0263 | 4.0534
15 | 0.7106 | 0.17422 | -0.0248 | 4.0788
15.5 | 0.6945 | 0.18035 | -0.0329 | 3.8508
16 | 0.7204 | 0.18967 | -0.0342 | 3.7982

## 11. Re 100k Mach 0.10 (1)
BIGFOIL.COM POLAR EXPORT
NACA64-114 a=0.0
NACA64-114 a=0.0 |  |  |  | Cl Max: | 0.978 | at alpha= | 13 | deg
JavaFoil+Calcfoil stall+Eppler ext transition |  |  |  | L/D Max: | 38.07 | at alpha= | 6.5 | deg
Re: | 100000 |  |  | Cd Min: | 0.01321 | at alpha= | -1 | deg
Mach: | 0.1 |  |  | Cl=0 at alpha= | -0.4918 | deg
|  |  |  | @ Cl=0.1, Cd= | 0.013287
|  |  |  | @ Cl=0.4, Cd= | 0.014214
|  |  |  | @ Cl=0.6, Cd= | 0.016726
alpha (deg) | Cl | Cd | Cm | Cl/Cd
-19 | -0.739 | 0.26315 | 0.005 | -2.809
-18.5 | -0.768 | 0.24734 | 0.005 | -3.104
-18 | -0.796 | 0.23557 | 0.005 | -3.377
-17.5 | -0.822 | 0.21747 | 0.005 | -3.779
-17 | -0.843 | 0.20286 | 0.004 | -4.155
-16.5 | -0.862 | 0.19433 | 0.004 | -4.434
-16 | -0.875 | 0.17747 | 0.004 | -4.928
-15.5 | -0.885 | 0.1683 | 0.004 | -5.26
-15 | -0.894 | 0.15717 | 0.004 | -5.685
-14.5 | -0.899 | 0.14521 | 0.004 | -6.194
-14 | -0.902 | 0.13476 | 0.003 | -6.694
-13.5 | -0.902 | 0.1257 | 0.003 | -7.175
-13 | -0.899 | 0.11718 | 0.003 | -7.668
-12.5 | -0.892 | 0.10743 | 0.003 | -8.3
-12 | -0.882 | 0.10252 | 0.003 | -8.6
-11.5 | -0.868 | 0.09661 | 0.003 | -8.985
-11 | -0.851 | 0.08888 | 0.002 | -9.576
-10.5 | -0.831 | 0.08343 | 0.002 | -9.957
-10 | -0.807 | 0.07732 | 0.002 | -10.439
-9.5 | -0.78 | 0.07188 | 0.002 | -10.855
-9 | -0.751 | 0.0661 | 0.001 | -11.356
-8.5 | -0.718 | 0.0628 | 0.001 | -11.434
-8 | -0.683 | 0.05811 | 0.001 | -11.756
-7.5 | -0.646 | 0.0547 | 0.001 | -11.812
-7 | -0.607 | 0.0513 | 0 | -11.826
-6.5 | -0.566 | 0.04801 | 0 | -11.78
-6 | -0.523 | 0.04501 | 0 | -11.624
-5.5 | -0.479 | 0.04255 | 0 | -11.253
-5 | -0.53 | 0.01738 | -0.001 | -30.516
-4.5 | -0.475 | 0.0169 | -0.002 | -28.103
-4 | -0.418 | 0.01646 | -0.003 | -25.428
-3.5 | -0.363 | 0.01616 | -0.003 | -22.439
-3 | -0.299 | 0.01369 | -0.004 | -21.817
-2.5 | -0.241 | 0.01351 | -0.004 | -17.816
-2 | -0.183 | 0.01343 | -0.005 | -13.605
-1.5 | -0.122 | 0.01333 | -0.006 | -9.169
-1 | -0.062 | 0.01321 | -0.006 | -4.666
-0.5 | -0.001 | 0.01324 | -0.007 | -0.067
0 | 0.06 | 0.01326 | -0.008 | 4.517
0.5 | 0.12 | 0.0133 | -0.008 | 9.022
1 | 0.18 | 0.01337 | -0.009 | 13.427
1.5 | 0.239 | 0.0135 | -0.009 | 17.677
2 | 0.297 | 0.01372 | -0.01 | 21.627
2.5 | 0.354 | 0.01394 | -0.011 | 25.422
3 | 0.411 | 0.01428 | -0.011 | 28.803
3.5 | 0.467 | 0.01465 | -0.012 | 31.89
4 | 0.522 | 0.01516 | -0.012 | 34.415
4.5 | 0.576 | 0.01573 | -0.013 | 36.598
5 | 0.642 | 0.01847 | -0.014 | 34.777
5.5 | 0.695 | 0.01926 | -0.014 | 36.104
6 | 0.747 | 0.02006 | -0.015 | 37.242
6.5 | 0.796 | 0.02092 | -0.015 | 38.07
7 | 0.704 | 0.04954 | -0.008 | 14.216
7.5 | 0.744 | 0.05289 | -0.008 | 14.06
8 | 0.781 | 0.05632 | -0.008 | 13.876
8.5 | 0.817 | 0.06 | -0.008 | 13.611
9 | 0.85 | 0.0648 | -0.008 | 13.116
9.5 | 0.881 | 0.06894 | -0.008 | 12.772
10 | 0.908 | 0.07395 | -0.008 | 12.284
10.5 | 0.93 | 0.07983 | -0.008 | 11.654
11 | 0.948 | 0.08513 | -0.008 | 11.135
11.5 | 0.961 | 0.0924 | -0.008 | 10.406
12 | 0.971 | 0.09952 | -0.009 | 9.759
12.5 | 0.976 | 0.10697 | -0.009 | 9.128
13 | 0.978 | 0.11268 | -0.009 | 8.678
13.5 | 0.975 | 0.12236 | -0.009 | 7.969
14 | 0.968 | 0.13071 | -0.009 | 7.409
14.5 | 0.958 | 0.14024 | -0.009 | 6.834
15 | 0.945 | 0.15007 | -0.009 | 6.297
15.5 | 0.929 | 0.16208 | -0.009 | 5.729
16 | 0.91 | 0.1738 | -0.009 | 5.234
16.5 | 0.888 | 0.18192 | -0.01 | 4.884
17 | 0.865 | 0.20076 | -0.01 | 4.311
17.5 | 0.841 | 0.20653 | -0.01 | 4.071
18 | 0.815 | 0.23183 | -0.01 | 3.515

## 12. Re 100k Mach 0.10 (2)
BIGFOIL.COM POLAR EXPORT
NACA64-114 a=0.0
NACA64-114 a=0.0 |  |  |  | Cl Max: | 1.01 | at alpha= | 11 | deg
XFOIL ncrit=9 |  |  |  | L/D Max: | 45.3333 | at alpha= | 6 | deg
Re: | 100000 |  |  | Cd Min: | 0.19072 | at alpha= | 16 | deg
Mach: | 0.1 |  |  | Cl=0 at alpha= | -0.399 | deg
|  |  |  | @ Cl=0.1, Cd= | 0.0241
|  |  |  | @ Cl=0.4, Cd= | 0.025741
|  |  |  | @ Cl=0.6, Cd= | 0.02389
alpha (deg) | Cl | Cd | Cm | Cl/Cd
-14.5 | -0.5965 | 0.16535 | 0.0167 | -3.6075
-14 | -0.6121 | 0.15767 | 0.0088 | -3.8822
-13.5 | -0.5772 | 0.15033 | 0.0095 | -3.8396
-13 | -0.59 | 0.14152 | 0.0027 | -4.169
-12.5 | -0.565 | 0.13464 | 0.0023 | -4.1964
-12 | -0.5607 | 0.12634 | -0.0011 | -4.438
-11.5 | -0.5638 | 0.11799 | -0.0051 | -4.7784
-11 | -0.5706 | 0.10949 | -0.0092 | -5.2114
-10.5 | -0.5752 | 0.10118 | -0.0126 | -5.6849
-10 | -0.6945 | 0.05487 | -0.0404 | -12.6572
-9.5 | -0.8081 | 0.05445 | -0.0329 | -14.8411
-9 | -0.8006 | 0.04708 | -0.0301 | -17.0051
-8.5 | -0.7865 | 0.04037 | -0.0264 | -19.4823
-8 | -0.7743 | 0.0359 | -0.0206 | -21.5682
-7.5 | -0.764 | 0.03312 | -0.0142 | -23.0676
-7 | -0.7474 | 0.03071 | -0.0088 | -24.3373
-6.5 | -0.7037 | 0.02813 | -0.0075 | -25.016
-6 | -0.6177 | 0.02489 | -0.0138 | -24.8172
-5.5 | -0.543 | 0.02217 | -0.0186 | -24.4926
-5 | -0.5099 | 0.01748 | -0.0182 | -29.1705
-4.5 | -0.4472 | 0.01907 | -0.0165 | -23.4504
-4 | -0.3764 | 0.02135 | -0.0148 | -17.63
-3.5 | -0.3015 | 0.02446 | -0.0112 | -12.3262
-3 | -0.2351 | 0.02499 | -0.0114 | -9.4078
-2.5 | -0.1831 | 0.02473 | -0.011 | -7.404
-2 | -0.1378 | 0.02441 | -0.01 | -5.6452
-1 | -0.0549 | 0.02389 | -0.0072 | -2.298
-0.5 | -0.0121 | 0.0238 | -0.006 | -0.5084
0 | 0.0478 | 0.02378 | -0.0066 | 2.0101
0.5 | 0.0904 | 0.02401 | -0.0055 | 3.7651
1 | 0.1318 | 0.0244 | -0.0044 | 5.4016
1.5 | 0.1773 | 0.02479 | -0.0038 | 7.1521
2 | 0.2479 | 0.02481 | -0.0063 | 9.9919
2.5 | 0.3143 | 0.02534 | -0.0096 | 12.4033
3 | 0.3936 | 0.02574 | -0.015 | 15.2914
3.5 | 0.4804 | 0.02575 | -0.0212 | 18.6563
4 | 0.5726 | 0.02461 | -0.0262 | 23.267
4.5 | 0.6624 | 0.02225 | -0.0293 | 29.7708
5 | 0.7376 | 0.01954 | -0.0298 | 37.7482
5.5 | 0.7666 | 0.01828 | -0.024 | 41.9365
6 | 0.7888 | 0.0174 | -0.0174 | 45.3333
6.5 | 0.7771 | 0.0182 | -0.0062 | 42.6978
7 | 0.7509 | 0.02191 | 0.0046 | 34.272
7.5 | 0.7673 | 0.02462 | 0.0096 | 31.1657
8 | 0.8072 | 0.02732 | 0.0117 | 29.5461
8.5 | 0.8611 | 0.0304 | 0.012 | 28.3257
9 | 0.9167 | 0.03447 | 0.012 | 26.5941
9.5 | 0.962 | 0.03873 | 0.0131 | 24.8386
10 | 1.0009 | 0.04532 | 0.0137 | 22.0852
10.5 | 1.0093 | 0.05055 | 0.0178 | 19.9664
11 | 1.01 | 0.05783 | 0.0212 | 17.465
11.5 | 1.002 | 0.06475 | 0.0247 | 15.4749
12 | 0.8963 | 0.07368 | 0.0276 | 12.1648
12.5 | 0.8204 | 0.08877 | 0.0204 | 9.2419
13 | 0.6501 | 0.14184 | -0.0162 | 4.5833
13.5 | 0.6559 | 0.15018 | -0.0194 | 4.3674
14 | 0.6864 | 0.15729 | -0.0191 | 4.3639
14.5 | 0.6697 | 0.16617 | -0.0267 | 4.0302
15 | 0.7126 | 0.17514 | -0.0248 | 4.0687
15.5 | 0.6937 | 0.1811 | -0.0335 | 3.8305
16 | 0.7238 | 0.19072 | -0.0341 | 3.7951

## 13. Re 100k Mach 0.25 (1)
BIGFOIL.COM POLAR EXPORT
NACA64-114 a=0.0
NACA64-114 a=0.0 |  |  |  | Cl Max: | 0.925 | at alpha= | 11 | deg
JavaFoil+Calcfoil stall+Eppler ext transition |  |  |  | L/D Max: | 36.584 | at alpha= | 6 | deg
Re: | 100000 |  |  | Cd Min: | 0.01346 | at alpha= | -0.5 | deg
Mach: | 0.25 |  |  | Cl=0 at alpha= | -0.49194 | deg
|  |  |  | @ Cl=0.1, Cd= | 0.013473
|  |  |  | @ Cl=0.4, Cd= | 0.014525
|  |  |  | @ Cl=0.6, Cd= | 0.016741
alpha (deg) | Cl | Cd | Cm | Cl/Cd
-16.5 | -0.572 | 0.27325 | 0.004 | -2.094
-16 | -0.618 | 0.24493 | 0.004 | -2.524
-15.5 | -0.661 | 0.21648 | 0.004 | -3.053
-15 | -0.699 | 0.19621 | 0.004 | -3.564
-14.5 | -0.733 | 0.17926 | 0.004 | -4.09
-14 | -0.762 | 0.1667 | 0.003 | -4.572
-13.5 | -0.786 | 0.14517 | 0.003 | -5.415
-13 | -0.805 | 0.13684 | 0.003 | -5.879
-12.5 | -0.817 | 0.12304 | 0.003 | -6.643
-12 | -0.824 | 0.11361 | 0.003 | -7.257
-11.5 | -0.826 | 0.10325 | 0.002 | -7.997
-11 | -0.821 | 0.09463 | 0.002 | -8.681
-10.5 | -0.812 | 0.08776 | 0.002 | -9.25
-10 | -0.797 | 0.08153 | 0.002 | -9.775
-9.5 | -0.777 | 0.07575 | 0.002 | -10.257
-9 | -0.753 | 0.06943 | 0.001 | -10.84
-8.5 | -0.724 | 0.06512 | 0.001 | -11.121
-8 | -0.692 | 0.05974 | 0.001 | -11.585
-7.5 | -0.657 | 0.05564 | 0.001 | -11.803
-7 | -0.618 | 0.05231 | 0 | -11.822
-6.5 | -0.578 | 0.04895 | 0 | -11.803
-6 | -0.535 | 0.04582 | 0 | -11.678
-5.5 | -0.491 | 0.04301 | 0 | -11.406
-5 | -0.446 | 0.04015 | -0.001 | -11.1
-4.5 | -0.486 | 0.01731 | -0.002 | -28.063
-4 | -0.428 | 0.01683 | -0.003 | -25.435
-3.5 | -0.37 | 0.01636 | -0.003 | -22.595
-3 | -0.306 | 0.01398 | -0.004 | -21.863
-2.5 | -0.246 | 0.01372 | -0.005 | -17.955
-2 | -0.186 | 0.01361 | -0.005 | -13.675
-1.5 | -0.126 | 0.01356 | -0.006 | -9.263
-1 | -0.063 | 0.01348 | -0.007 | -4.698
-0.5 | -0.001 | 0.01346 | -0.007 | -0.068
0 | 0.061 | 0.01346 | -0.008 | 4.548
0.5 | 0.123 | 0.01348 | -0.008 | 9.106
1 | 0.184 | 0.01359 | -0.009 | 13.528
1.5 | 0.244 | 0.01375 | -0.01 | 17.777
2 | 0.304 | 0.01396 | -0.01 | 21.766
2.5 | 0.363 | 0.01427 | -0.011 | 25.411
3 | 0.421 | 0.01467 | -0.011 | 28.686
3.5 | 0.478 | 0.01509 | -0.012 | 31.664
4 | 0.534 | 0.01563 | -0.012 | 34.138
4.5 | 0.589 | 0.01629 | -0.013 | 36.142
5 | 0.657 | 0.01908 | -0.014 | 34.421
5.5 | 0.711 | 0.01991 | -0.014 | 35.71
6 | 0.763 | 0.02085 | -0.015 | 36.584
6.5 | 0.679 | 0.04704 | -0.008 | 14.423
7 | 0.719 | 0.05049 | -0.008 | 14.245
7.5 | 0.757 | 0.05381 | -0.008 | 14.077
8 | 0.794 | 0.0578 | -0.008 | 13.734
8.5 | 0.827 | 0.06164 | -0.008 | 13.421
9 | 0.857 | 0.06698 | -0.008 | 12.798
9.5 | 0.883 | 0.0725 | -0.008 | 12.185
10 | 0.905 | 0.07734 | -0.008 | 11.702
10.5 | 0.918 | 0.0841 | -0.008 | 10.919
11 | 0.925 | 0.09136 | -0.008 | 10.126
11.5 | 0.925 | 0.09973 | -0.008 | 9.278
12 | 0.919 | 0.10888 | -0.009 | 8.437
12.5 | 0.905 | 0.11761 | -0.009 | 7.695
13 | 0.884 | 0.126 | -0.009 | 7.017
13.5 | 0.857 | 0.14247 | -0.009 | 6.014
14 | 0.822 | 0.15236 | -0.009 | 5.398
14.5 | 0.782 | 0.16803 | -0.009 | 4.656
15 | 0.736 | 0.18809 | -0.009 | 3.915
15.5 | 0.685 | 0.20813 | -0.009 | 3.293
16 | 0.63 | 0.23955 | -0.009 | 2.629

## 14. Re 100k Mach 0.25 (2)
BIGFOIL.COM POLAR EXPORT
NACA64-114 a=0.0
NACA64-114 a=0.0 |  |  |  | Cl Max: | 0.9808 | at alpha= | 10 | deg
XFOIL ncrit=9 |  |  |  | L/D Max: | 44.7608 | at alpha= | 6 | deg
Re: | 100000 |  |  | Cd Min: | 0.18023 | at alpha= | 15 | deg
Mach: | 0.25 |  |  | Cl=0 at alpha= | -0.46699 | deg
|  |  |  | @ Cl=0.1, Cd= | 0.024921
|  |  |  | @ Cl=0.4, Cd= | 0.02692
|  |  |  | @ Cl=0.6, Cd= | 0.025036
alpha (deg) | Cl | Cd | Cm | Cl/Cd
-14 | -0.5914 | 0.16088 | 0.0128 | -3.676
-13.5 | -0.5756 | 0.15378 | 0.01 | -3.743
-13 | -0.5699 | 0.14538 | 0.0058 | -3.9201
-12.5 | -0.5878 | 0.13846 | -0.0016 | -4.2453
-12 | -0.5459 | 0.13029 | 0.0004 | -4.1899
-11.5 | -0.5416 | 0.12223 | -0.0029 | -4.431
-11 | -0.5455 | 0.11381 | -0.007 | -4.7931
-10.5 | -0.5518 | 0.1054 | -0.0111 | -5.2353
-9.5 | -0.7723 | 0.05859 | -0.0385 | -13.1814
-9 | -0.7773 | 0.05111 | -0.036 | -15.2084
-8.5 | -0.7751 | 0.04419 | -0.0324 | -17.5402
-8 | -0.7726 | 0.03915 | -0.0263 | -19.7344
-7.5 | -0.7757 | 0.03606 | -0.0182 | -21.5114
-7 | -0.7676 | 0.03337 | -0.0116 | -23.0027
-6.5 | -0.708 | 0.0297 | -0.0129 | -23.8384
-6 | -0.6205 | 0.02603 | -0.0188 | -23.8379
-5.5 | -0.5391 | 0.02314 | -0.0237 | -23.2973
-5 | -0.4825 | 0.01968 | -0.0262 | -24.5173
-4.5 | -0.4496 | 0.0192 | -0.0203 | -23.4167
-4 | -0.3806 | 0.02146 | -0.0179 | -17.7353
-3.5 | -0.2907 | 0.02523 | -0.0146 | -11.522
-3 | -0.2332 | 0.02554 | -0.0134 | -9.1308
-2.5 | -0.1848 | 0.02527 | -0.0121 | -7.313
-2 | -0.1413 | 0.02494 | -0.0105 | -5.6656
-1.5 | -0.0878 | 0.0248 | -0.0101 | -3.5403
-1 | -0.0438 | 0.02466 | -0.0088 | -1.7762
-0.5 | -0.0027 | 0.02459 | -0.0073 | -0.1098
0 | 0.0382 | 0.02473 | -0.0058 | 1.5447
0.5 | 0.083 | 0.0249 | -0.0047 | 3.3333
1 | 0.1389 | 0.02497 | -0.0048 | 5.5627
1.5 | 0.1827 | 0.02553 | -0.0041 | 7.1563
2 | 0.2355 | 0.02613 | -0.0047 | 9.0126
2.5 | 0.299 | 0.02664 | -0.007 | 11.2237
3 | 0.3803 | 0.02692 | -0.0118 | 14.127
3.5 | 0.4722 | 0.02692 | -0.0182 | 17.5409
4 | 0.5652 | 0.02605 | -0.0233 | 21.6967
4.5 | 0.6616 | 0.02324 | -0.0257 | 28.4682
5 | 0.7581 | 0.01944 | -0.0275 | 38.9969
5.5 | 0.7881 | 0.01825 | -0.0218 | 43.1836
6 | 0.7954 | 0.01777 | -0.0125 | 44.7608
7 | 0.742 | 0.02364 | 0.0103 | 31.3875
7.5 | 0.7677 | 0.02633 | 0.0145 | 29.1569
8 | 0.8226 | 0.02942 | 0.0153 | 27.9606
8.5 | 0.8846 | 0.03341 | 0.015 | 26.4771
9 | 0.9261 | 0.03762 | 0.017 | 24.6172
9.5 | 0.9576 | 0.04279 | 0.0194 | 22.3791
10 | 0.9808 | 0.04869 | 0.0216 | 20.1438
10.5 | 0.9757 | 0.05569 | 0.0252 | 17.5202
11 | 0.9532 | 0.06239 | 0.0292 | 15.2781
11.5 | 0.9164 | 0.06903 | 0.0309 | 13.2754
12 | 0.8005 | 0.08539 | 0.0221 | 9.3746
12.5 | 0.746 | 0.10358 | 0.0113 | 7.2022
13 | 0.5525 | 0.13944 | -0.0059 | 3.9623
13.5 | 0.5058 | 0.14282 | -0.0126 | 3.5415
14 | 0.6732 | 0.16156 | -0.0224 | 4.1669
14.5 | 0.6679 | 0.16993 | -0.0286 | 3.9304
15 | 0.7227 | 0.18023 | -0.0252 | 4.0099

## 15. Re 100k Mach 0.50 (1)
BIGFOIL.COM POLAR EXPORT
NACA64-114 a=0.0
NACA64-114 a=0.0 |  |  |  | Cl Max: | 1.115 | at alpha= | 20 | deg
JavaFoil+Calcfoil stall+Eppler ext transition |  |  |  | L/D Max: | 33.429 | at alpha= | 5.5 | deg
Re: | 100000 |  |  | Cd Min: | 0.01425 | at alpha= | -0.5 | deg
Mach: | 0.5 |  |  | Cl=0 at alpha= | -0.49265 | deg
|  |  |  | @ Cl=0.1, Cd= | 0.014537
|  |  |  | @ Cl=0.4, Cd= | 0.015849
|  |  |  | @ Cl=0.6, Cd= | 0.018516
alpha (deg) | Cl | Cd | Cm | Cl/Cd
-20 | -1.068 | 0.34829 | 0.01 | -3.066
-19.5 | -1.041 | 0.32887 | 0.009 | -3.165
-19 | -1.015 | 0.32782 | 0.009 | -3.095
-18.5 | -0.988 | 0.33157 | 0.009 | -2.98
-18 | -0.962 | 0.31259 | 0.008 | -3.076
-17.5 | -0.933 | 0.31761 | 0.008 | -2.938
-17 | -0.906 | 0.30626 | 0.007 | -2.957
-16.5 | -0.879 | 0.30838 | 0.007 | -2.851
-16 | -0.852 | 0.29272 | 0.007 | -2.912
-15.5 | -0.826 | 0.29848 | 0.006 | -2.766
-15 | -0.797 | 0.25908 | 0.006 | -3.076
-14.5 | -0.77 | 0.25523 | 0.005 | -3.017
-14 | -0.743 | 0.25134 | 0.005 | -2.956
-13.5 | -0.716 | 0.2467 | 0.005 | -2.903
-13 | -0.689 | 0.24054 | 0.004 | -2.865
-12.5 | -0.66 | 0.22109 | 0.004 | -2.987
-12 | -0.633 | 0.22649 | 0.003 | -2.796
-11.5 | -0.606 | 0.21076 | 0.003 | -2.876
-11 | -0.579 | 0.20759 | 0.003 | -2.789
-10.5 | -0.552 | 0.20538 | 0.003 | -2.687
-10 | -0.524 | 0.17094 | 0.002 | -3.063
-9.5 | -0.496 | 0.16076 | 0.002 | -3.087
-9 | -0.469 | 0.15708 | 0.002 | -2.986
-8.5 | -0.442 | 0.13705 | 0.001 | -3.222
-8 | -0.414 | 0.11914 | 0.001 | -3.473
-7.5 | -0.629 | 0.069 | 0.001 | -9.11
-7 | -0.634 | 0.06031 | 0 | -10.515
-6.5 | -0.613 | 0.05481 | 0 | -11.186
-6 | -0.579 | 0.04983 | 0 | -11.621
-5.5 | -0.536 | 0.04598 | 0 | -11.664
-5 | -0.489 | 0.0428 | -0.001 | -11.429
-4.5 | -0.439 | 0.04015 | -0.001 | -10.945
-4 | -0.47 | 0.01858 | -0.003 | -25.287
-3.5 | -0.406 | 0.01793 | -0.004 | -22.67
-3 | -0.341 | 0.0173 | -0.004 | -19.73
-2.5 | -0.27 | 0.01507 | -0.005 | -17.946
-2 | -0.205 | 0.0148 | -0.006 | -13.829
-1.5 | -0.138 | 0.01451 | -0.006 | -9.487
-1 | -0.07 | 0.01434 | -0.007 | -4.869
-0.5 | -0.001 | 0.01425 | -0.008 | -0.071
0 | 0.067 | 0.01445 | -0.009 | 4.664
0.5 | 0.135 | 0.01463 | -0.009 | 9.248
1 | 0.203 | 0.0148 | -0.01 | 13.688
1.5 | 0.269 | 0.01507 | -0.011 | 17.858
2 | 0.334 | 0.0154 | -0.011 | 21.714
2.5 | 0.399 | 0.01584 | -0.012 | 25.187
3 | 0.462 | 0.01642 | -0.012 | 28.156
3.5 | 0.524 | 0.01716 | -0.013 | 30.55
4 | 0.585 | 0.01794 | -0.014 | 32.607
4.5 | 0.66 | 0.02082 | -0.015 | 31.702
5 | 0.719 | 0.02201 | -0.015 | 32.661
5.5 | 0.774 | 0.02317 | -0.016 | 33.429
6 | 0.694 | 0.04732 | -0.008 | 14.665
6.5 | 0.731 | 0.05144 | -0.008 | 14.221
7 | 0.76 | 0.05676 | -0.008 | 13.394
7.5 | 0.774 | 0.06351 | -0.008 | 12.191
8 | 0.758 | 0.0723 | -0.008 | 10.48
8.5 | 0.53 | 0.11124 | -0.008 | 4.761
9 | 0.521 | 0.14832 | -0.007 | 3.51
9.5 | 0.548 | 0.16391 | -0.009 | 3.346
10 | 0.575 | 0.16919 | -0.009 | 3.401
10.5 | 0.602 | 0.18509 | -0.009 | 3.254
11 | 0.63 | 0.18972 | -0.011 | 3.322
11.5 | 0.657 | 0.19918 | -0.011 | 3.3
12 | 0.684 | 0.21166 | -0.012 | 3.232
12.5 | 0.711 | 0.23369 | -0.012 | 3.041
13 | 0.738 | 0.23006 | -0.012 | 3.207
13.5 | 0.766 | 0.23369 | -0.014 | 3.277
14 | 0.792 | 0.25269 | -0.014 | 3.136
14.5 | 0.819 | 0.26107 | -0.014 | 3.137
15 | 0.846 | 0.28029 | -0.015 | 3.019
15.5 | 0.874 | 0.27871 | -0.016 | 3.136
16 | 0.901 | 0.29008 | -0.016 | 3.104
16.5 | 0.927 | 0.28996 | -0.017 | 3.197
17 | 0.956 | 0.31106 | -0.018 | 3.072
17.5 | 0.982 | 0.32553 | -0.018 | 3.016
18 | 1.008 | 0.33487 | -0.019 | 3.01
18.5 | 1.034 | 0.33735 | -0.019 | 3.066
19 | 1.061 | 0.33926 | -0.019 | 3.126
19.5 | 1.089 | 0.36233 | -0.02 | 3.007
20 | 1.115 | 0.38225 | -0.021 | 2.918

## 16. Re 100k Mach 0.50 (2)
BIGFOIL.COM POLAR EXPORT
NACA64-114 a=0.0
NACA64-114 a=0.0 |  |  |  | Cl Max: | 0.9067 | at alpha= | 20 | deg
XFOIL ncrit=9 |  |  |  | L/D Max: | 36.3364 | at alpha= | 5 | deg
Re: | 100000 |  |  | Cd Min: | 0.27633 | at alpha= | 20 | deg
Mach: | 0.5 |  |  | Cl=0 at alpha= | -0.28637 | deg
|  |  |  | @ Cl=0.1, Cd= | 0.029012
|  |  |  | @ Cl=0.4, Cd= | 0.032293
|  |  |  | @ Cl=0.6, Cd= | 0.028846
alpha (deg) | Cl | Cd | Cm | Cl/Cd
-20 | -0.8369 | 0.27035 | 0.077 | -3.0956
-19.5 | -0.8126 | 0.26199 | 0.0723 | -3.1016
-19 | -0.803 | 0.2599 | 0.0635 | -3.0896
-18.5 | -0.7725 | 0.24641 | 0.0602 | -3.135
-18 | -0.7463 | 0.23749 | 0.0565 | -3.1424
-17.5 | -0.7326 | 0.23225 | 0.0492 | -3.1544
-17 | -0.7074 | 0.22192 | 0.0452 | -3.1876
-16.5 | -0.6816 | 0.21339 | 0.0414 | -3.1942
-16 | -0.685 | 0.21169 | 0.0322 | -3.2359
-15.5 | -0.6421 | 0.19728 | 0.0314 | -3.2548
-15 | -0.6314 | 0.19158 | 0.0252 | -3.2958
-14.5 | -0.6038 | 0.18149 | 0.0222 | -3.3269
-14 | -0.5927 | 0.17503 | 0.0167 | -3.3863
-13.5 | -0.5694 | 0.16559 | 0.0133 | -3.4386
-13 | -0.5689 | 0.15985 | 0.0072 | -3.559
-12.5 | -0.5318 | 0.14975 | 0.0062 | -3.5513
-12 | -0.525 | 0.14197 | 0.0016 | -3.698
-11.5 | -0.539 | 0.13552 | -0.0053 | -3.9773
-11 | -0.4945 | 0.12566 | -0.005 | -3.9352
-10.5 | -0.5282 | 0.10491 | -0.0225 | -5.0348
-10 | -0.5203 | 0.0949 | -0.0263 | -5.4826
-9.5 | -0.5772 | 0.07536 | -0.0435 | -7.6592
-9 | -0.6021 | 0.06471 | -0.0497 | -9.3046
-8.5 | -0.6357 | 0.05575 | -0.0535 | -11.4027
-8 | -0.6669 | 0.04915 | -0.0527 | -13.5687
-7.5 | -0.7093 | 0.04602 | -0.0438 | -15.4129
-7 | -0.7508 | 0.0438 | -0.0329 | -17.1416
-6.5 | -0.6972 | 0.03653 | -0.0374 | -19.0857
-6 | -0.6112 | 0.03078 | -0.0427 | -19.8571
-5 | -0.4308 | 0.02363 | -0.0495 | -18.2311
-4.5 | -0.4298 | 0.02066 | -0.0421 | -20.8035
-4 | -0.402 | 0.02197 | -0.0307 | -18.2977
-3.5 | -0.3056 | 0.02682 | -0.024 | -11.3945
-3 | -0.2221 | 0.02918 | -0.0204 | -7.6114
-2.5 | -0.1669 | 0.02905 | -0.0186 | -5.7453
-2 | -0.1243 | 0.02869 | -0.0159 | -4.3325
-1.5 | -0.0887 | 0.02841 | -0.0127 | -3.1221
-1 | -0.0574 | 0.02816 | -0.0092 | -2.0384
-0.5 | -0.0232 | 0.02813 | -0.006 | -0.82474
0 | 0.0311 | 0.02822 | -0.0052 | 1.1021
0.5 | 0.0709 | 0.02846 | -0.0027 | 2.4912
1 | 0.099 | 0.02899 | 0.001 | 3.415
1.5 | 0.1273 | 0.0296 | 0.0049 | 4.3007
2 | 0.1684 | 0.03031 | 0.007 | 5.5559
2.5 | 0.2237 | 0.03111 | 0.0072 | 7.1906
3 | 0.2909 | 0.03189 | 0.0054 | 9.122
3.5 | 0.3798 | 0.03231 | 0.0012 | 11.7549
4 | 0.4886 | 0.03222 | -0.005 | 15.1645
4.5 | 0.6504 | 0.02732 | -0.0101 | 23.8067
5 | 0.7776 | 0.0214 | -0.0094 | 36.3364
5.5 | 0.7799 | 0.0228 | -0.0013 | 34.2061
6 | 0.7171 | 0.0238 | 0.0155 | 30.1303
6.5 | 0.6906 | 0.02682 | 0.0248 | 25.7494
7 | 0.7178 | 0.02978 | 0.0297 | 24.1034
7.5 | 0.7784 | 0.0331 | 0.0327 | 23.5166
8 | 0.8241 | 0.03801 | 0.0351 | 21.6811
8.5 | 0.8289 | 0.04364 | 0.038 | 18.994
9 | 0.8174 | 0.0505 | 0.0393 | 16.1861
9.5 | 0.7912 | 0.05891 | 0.0381 | 13.4307
10 | 0.752 | 0.06972 | 0.0331 | 10.786
10.5 | 0.6992 | 0.08484 | 0.023 | 8.2414
11 | 0.6577 | 0.10283 | 0.0107 | 6.396
11.5 | 0.6442 | 0.11696 | 0.0024 | 5.5079
12 | 0.6426 | 0.129 | -0.004 | 4.9814
13 | 0.6514 | 0.16084 | -0.0208 | 4.05
13.5 | 0.6541 | 0.1679 | -0.0263 | 3.8958
14 | 0.6628 | 0.17613 | -0.0316 | 3.7631
15 | 0.6987 | 0.19289 | -0.0406 | 3.6223
15.5 | 0.744 | 0.20602 | -0.0405 | 3.6113
16 | 0.7377 | 0.20927 | -0.0496 | 3.5251
16.5 | 0.7846 | 0.22448 | -0.0494 | 3.4952
17 | 0.7772 | 0.2261 | -0.0595 | 3.4374
17.5 | 0.8097 | 0.23663 | -0.0617 | 3.4218
18 | 0.8204 | 0.2431 | -0.0694 | 3.3747
18.5 | 0.8421 | 0.25113 | -0.0744 | 3.3532
19 | 0.8829 | 0.26844 | -0.0749 | 3.289
19.5 | 0.8841 | 0.26819 | -0.0854 | 3.2965
20 | 0.9067 | 0.27633 | -0.0903 | 3.2812

## 17. Re 250k Mach 0.00 (1)
BIGFOIL.COM POLAR EXPORT
NACA64-114 a=0.0
NACA64-114 a=0.0 |  |  |  | Cl Max: | 0.989 | at alpha= | 13 | deg
JavaFoil+Calcfoil stall+Eppler ext transition |  |  |  | L/D Max: | 57.884 | at alpha= | 4.5 | deg
Re: | 250000 |  |  | Cd Min: | 0.00935 | at alpha= | 0 | deg
Mach: | 0 |  |  | Cl=0 at alpha= | -0.4918 | deg
|  |  |  | @ Cl=0.1, Cd= | 0.0093767
|  |  |  | @ Cl=0.4, Cd= | 0.0097285
|  |  |  | @ Cl=0.6, Cd= | 0.010844
alpha (deg) | Cl | Cd | Cm | Cl/Cd
-19.5 | -0.765 | 0.2204 | 0.005 | -3.47
-19 | -0.79 | 0.20711 | 0.005 | -3.816
-18.5 | -0.815 | 0.19767 | 0.005 | -4.124
-18 | -0.839 | 0.18819 | 0.005 | -4.46
-17.5 | -0.861 | 0.17699 | 0.005 | -4.867
-17 | -0.879 | 0.16629 | 0.005 | -5.286
-16.5 | -0.894 | 0.15947 | 0.005 | -5.607
-16 | -0.904 | 0.14603 | 0.004 | -6.189
-15.5 | -0.911 | 0.13719 | 0.004 | -6.64
-15 | -0.916 | 0.13079 | 0.004 | -7.005
-14.5 | -0.919 | 0.12399 | 0.004 | -7.41
-14 | -0.919 | 0.11679 | 0.004 | -7.867
-13.5 | -0.916 | 0.10901 | 0.003 | -8.4
-13 | -0.91 | 0.10047 | 0.003 | -9.057
-12.5 | -0.901 | 0.09334 | 0.003 | -9.651
-12 | -0.889 | 0.08833 | 0.003 | -10.061
-11.5 | -0.873 | 0.08266 | 0.003 | -10.565
-11 | -0.855 | 0.07779 | 0.002 | -10.987
-10.5 | -0.833 | 0.07253 | 0.002 | -11.483
-10 | -0.808 | 0.06847 | 0.002 | -11.8
-9.5 | -0.78 | 0.06417 | 0.002 | -12.16
-9 | -0.75 | 0.05974 | 0.001 | -12.555
-8.5 | -0.717 | 0.0564 | 0.001 | -12.714
-8 | -0.682 | 0.05278 | 0.001 | -12.92
-7.5 | -0.645 | 0.04949 | 0.001 | -13.022
-7 | -0.606 | 0.04639 | 0 | -13.062
-6.5 | -0.69 | 0.01549 | 0 | -44.538
-6 | -0.64 | 0.01494 | 0 | -42.8
-5.5 | -0.587 | 0.01441 | -0.001 | -40.722
-5 | -0.533 | 0.01299 | -0.001 | -41.009
-4.5 | -0.478 | 0.01357 | -0.002 | -35.221
-4 | -0.42 | 0.01307 | -0.003 | -32.098
-3.5 | -0.361 | 0.01277 | -0.003 | -28.25
-3 | -0.301 | 0.00957 | -0.004 | -31.506
-2.5 | -0.242 | 0.00949 | -0.005 | -25.473
-2 | -0.182 | 0.00945 | -0.005 | -19.244
-1.5 | -0.122 | 0.00941 | -0.006 | -12.922
-1 | -0.061 | 0.00939 | -0.006 | -6.536
-0.5 | -0.001 | 0.00937 | -0.007 | -0.095
0 | 0.06 | 0.00935 | -0.008 | 6.373
0.5 | 0.12 | 0.00939 | -0.008 | 12.781
1 | 0.181 | 0.00941 | -0.009 | 19.194
1.5 | 0.241 | 0.0095 | -0.009 | 25.359
2 | 0.301 | 0.0096 | -0.01 | 31.326
2.5 | 0.361 | 0.00967 | -0.011 | 37.318
3 | 0.421 | 0.00976 | -0.011 | 43.082
3.5 | 0.48 | 0.00996 | -0.012 | 48.194
4 | 0.539 | 0.01019 | -0.013 | 52.905
4.5 | 0.593 | 0.01025 | -0.013 | 57.884
5 | 0.645 | 0.01466 | -0.014 | 43.985
5.5 | 0.698 | 0.01531 | -0.014 | 45.599
6 | 0.75 | 0.01594 | -0.015 | 47.046
6.5 | 0.8 | 0.0167 | -0.015 | 47.898
7 | 0.848 | 0.0175 | -0.016 | 48.444
7.5 | 0.893 | 0.0184 | -0.016 | 48.556
8 | 0.937 | 0.01934 | -0.017 | 48.425
8.5 | 0.977 | 0.02035 | -0.017 | 47.984
9 | 0.85 | 0.05824 | -0.009 | 14.59
9.5 | 0.882 | 0.06239 | -0.009 | 14.132
10 | 0.91 | 0.06656 | -0.009 | 13.674
10.5 | 0.933 | 0.07095 | -0.009 | 13.146
11 | 0.951 | 0.07627 | -0.009 | 12.472
11.5 | 0.966 | 0.08205 | -0.009 | 11.778
12 | 0.978 | 0.0871 | -0.01 | 11.23
12.5 | 0.985 | 0.09238 | -0.009 | 10.666
13 | 0.989 | 0.09878 | -0.01 | 10.014
13.5 | 0.989 | 0.10639 | -0.01 | 9.3
14 | 0.986 | 0.11204 | -0.01 | 8.8
14.5 | 0.979 | 0.11867 | -0.01 | 8.25
15 | 0.969 | 0.12731 | -0.01 | 7.611
15.5 | 0.957 | 0.1377 | -0.01 | 6.947
16 | 0.941 | 0.14358 | -0.01 | 6.555
16.5 | 0.924 | 0.15252 | -0.01 | 6.058
17 | 0.905 | 0.16322 | -0.011 | 5.543
17.5 | 0.884 | 0.17409 | -0.011 | 5.078
18 | 0.862 | 0.18491 | -0.011 | 4.662

## 18. Re 250k Mach 0.00 (2)
BIGFOIL.COM POLAR EXPORT
NACA64-114 a=0.0
NACA64-114 a=0.0 |  |  |  | Cl Max: | 1.0936 | at alpha= | 11.5 | deg
XFOIL ncrit=9 |  |  |  | L/D Max: | 60.9947 | at alpha= | 6 | deg
Re: | 250000 |  |  | Cd Min: | 0.18737 | at alpha= | 16.5 | deg
Mach: | 0 |  |  | Cl=0 at alpha= | -0.47872 | deg
|  |  |  | @ Cl=0.1, Cd= | 0.011233
|  |  |  | @ Cl=0.4, Cd= | 0.011635
|  |  |  | @ Cl=0.6, Cd= | 0.011084
alpha (deg) | Cl | Cd | Cm | Cl/Cd
-15.5 | -0.6381 | 0.17104 | 0.0219 | -3.7307
-15 | -0.6222 | 0.16443 | 0.0189 | -3.784
-14.5 | -0.6405 | 0.15149 | 0.0069 | -4.228
-14 | -0.6234 | 0.14338 | 0.0063 | -4.3479
-13.5 | -0.606 | 0.13731 | 0.0046 | -4.4134
-13 | -0.6034 | 0.12807 | -0.0002 | -4.7115
-12 | -0.6442 | 0.09867 | -0.0181 | -6.5288
-11.5 | -0.69 | 0.08125 | -0.0303 | -8.4923
-11 | -0.7524 | 0.0686 | -0.0374 | -10.9679
-10.5 | -0.8899 | 0.04861 | -0.0306 | -18.3069
-10 | -0.886 | 0.04051 | -0.0277 | -21.8711
-9.5 | -0.8657 | 0.03492 | -0.025 | -24.791
-9 | -0.832 | 0.0301 | -0.0232 | -27.6412
-8.5 | -0.7976 | 0.02685 | -0.021 | -29.7058
-8 | -0.7233 | 0.02319 | -0.0258 | -31.1902
-7.5 | -0.6524 | 0.02068 | -0.0298 | -31.5474
-7 | -0.6021 | 0.01921 | -0.0291 | -31.3431
-6.5 | -0.5691 | 0.01756 | -0.0253 | -32.4089
-6 | -0.5327 | 0.01657 | -0.0218 | -32.1485
-5.5 | -0.4951 | 0.01533 | -0.019 | -32.2962
-5 | -0.4593 | 0.0136 | -0.0161 | -33.7721
-4.5 | -0.4357 | 0.01084 | -0.0121 | -40.1937
-4 | -0.385 | 0.0108 | -0.0107 | -35.6481
-3.5 | -0.3322 | 0.01085 | -0.0097 | -30.6175
-3 | -0.2794 | 0.01104 | -0.0086 | -25.308
-2.5 | -0.2274 | 0.01146 | -0.0068 | -19.8429
-2 | -0.1716 | 0.01139 | -0.0067 | -15.0658
-1.5 | -0.1151 | 0.01128 | -0.007 | -10.2039
-1 | -0.0586 | 0.01125 | -0.0073 | -5.2089
-0.5 | -0.0024 | 0.01121 | -0.0073 | -0.21409
0 | 0.054 | 0.0112 | -0.0075 | 4.8214
0.5 | 0.1105 | 0.01124 | -0.0078 | 9.831
1 | 0.1666 | 0.01131 | -0.0078 | 14.7303
1.5 | 0.2227 | 0.01139 | -0.008 | 19.5522
2 | 0.2782 | 0.01151 | -0.008 | 24.1703
2.5 | 0.3331 | 0.01158 | -0.0076 | 28.7651
3 | 0.3874 | 0.01164 | -0.0072 | 33.2818
3.5 | 0.4405 | 0.01162 | -0.0064 | 37.9088
4 | 0.4916 | 0.01146 | -0.0048 | 42.897
4.5 | 0.5411 | 0.01124 | -0.0029 | 48.1406
5 | 0.589 | 0.0111 | -0.0008 | 53.0631
5.5 | 0.6363 | 0.01103 | 0.0013 | 57.6881
6 | 0.6868 | 0.01126 | 0.0023 | 60.9947
6.5 | 0.7304 | 0.01473 | 0.0006 | 49.5859
7 | 0.779 | 0.01719 | -0.0014 | 45.317
7.5 | 0.7987 | 0.01865 | 0.0032 | 42.8257
8 | 0.8306 | 0.02017 | 0.0059 | 41.18
8.5 | 0.8555 | 0.0224 | 0.0094 | 38.192
9 | 0.8903 | 0.02414 | 0.0117 | 36.8807
9.5 | 0.9291 | 0.02637 | 0.0131 | 35.2332
10 | 0.9788 | 0.02936 | 0.0133 | 33.3379
10.5 | 1.0173 | 0.03198 | 0.0147 | 31.8105
11 | 1.0535 | 0.0349 | 0.0159 | 30.1862
11.5 | 1.0936 | 0.04161 | 0.0156 | 26.2821
12 | 1.0869 | 0.0452 | 0.0211 | 24.0465
12.5 | 1.0725 | 0.05036 | 0.0248 | 21.2967
13 | 1.0474 | 0.057 | 0.0268 | 18.3754
13.5 | 1.0104 | 0.06581 | 0.0264 | 15.3533
14 | 0.9682 | 0.07674 | 0.023 | 12.6166
14.5 | 0.9263 | 0.08973 | 0.0172 | 10.3232
15 | 0.705 | 0.16118 | -0.0255 | 4.374
15.5 | 0.714 | 0.1694 | -0.0297 | 4.2149
16 | 0.7392 | 0.17378 | -0.03 | 4.2537
16.5 | 0.7308 | 0.18737 | -0.039 | 3.9003

## 19. Re 250k Mach 0.10 (1)
BIGFOIL.COM POLAR EXPORT
NACA64-114 a=0.0
NACA64-114 a=0.0 |  |  |  | Cl Max: | 0.979 | at alpha= | 13 | deg
JavaFoil+Calcfoil stall+Eppler ext transition |  |  |  | L/D Max: | 57.932 | at alpha= | 4.5 | deg
Re: | 250000 |  |  | Cd Min: | 0.00936 | at alpha= | -0.5 | deg
Mach: | 0.1 |  |  | Cl=0 at alpha= | -0.4918 | deg
|  |  |  | @ Cl=0.1, Cd= | 0.0094228
|  |  |  | @ Cl=0.4, Cd= | 0.0097802
|  |  |  | @ Cl=0.6, Cd= | 0.010641
alpha (deg) | Cl | Cd | Cm | Cl/Cd
-19 | -0.739 | 0.21451 | 0.005 | -3.447
-18.5 | -0.768 | 0.20237 | 0.005 | -3.794
-18 | -0.796 | 0.19544 | 0.005 | -4.072
-17.5 | -0.822 | 0.18235 | 0.005 | -4.509
-17 | -0.843 | 0.17039 | 0.005 | -4.949
-16.5 | -0.862 | 0.16268 | 0.004 | -5.299
-16 | -0.875 | 0.15509 | 0.004 | -5.643
-15.5 | -0.886 | 0.14207 | 0.004 | -6.234
-15 | -0.894 | 0.13544 | 0.004 | -6.602
-14.5 | -0.9 | 0.12329 | 0.004 | -7.3
-14 | -0.903 | 0.1192 | 0.004 | -7.573
-13.5 | -0.903 | 0.10849 | 0.003 | -8.32
-13 | -0.899 | 0.10174 | 0.003 | -8.838
-12.5 | -0.892 | 0.09625 | 0.003 | -9.272
-12 | -0.882 | 0.08904 | 0.003 | -9.909
-11.5 | -0.869 | 0.08472 | 0.003 | -10.255
-11 | -0.852 | 0.07775 | 0.002 | -10.956
-10.5 | -0.831 | 0.07322 | 0.002 | -11.354
-10 | -0.808 | 0.06909 | 0.002 | -11.69
-9.5 | -0.781 | 0.06463 | 0.002 | -12.08
-9 | -0.751 | 0.06022 | 0.001 | -12.479
-8.5 | -0.718 | 0.05643 | 0.001 | -12.733
-8 | -0.684 | 0.05308 | 0.001 | -12.882
-7.5 | -0.647 | 0.04944 | 0.001 | -13.092
-7 | -0.608 | 0.04655 | 0 | -13.063
-6.5 | -0.692 | 0.01559 | 0 | -44.413
-6 | -0.642 | 0.01502 | 0 | -42.745
-5.5 | -0.589 | 0.01447 | -0.001 | -40.7
-5 | -0.535 | 0.01399 | -0.001 | -38.198
-4.5 | -0.48 | 0.01359 | -0.002 | -35.321
-4 | -0.422 | 0.01316 | -0.003 | -32.03
-3.5 | -0.363 | 0.01278 | -0.003 | -28.361
-3 | -0.303 | 0.00957 | -0.004 | -31.654
-2.5 | -0.243 | 0.00948 | -0.005 | -25.622
-2 | -0.183 | 0.00945 | -0.005 | -19.34
-1.5 | -0.122 | 0.00941 | -0.006 | -12.988
-1 | -0.062 | 0.00939 | -0.006 | -6.57
-0.5 | -0.001 | 0.00936 | -0.007 | -0.095
0 | 0.06 | 0.00939 | -0.008 | 6.378
0.5 | 0.121 | 0.00944 | -0.008 | 12.785
1 | 0.181 | 0.00944 | -0.009 | 19.219
1.5 | 0.242 | 0.00949 | -0.01 | 25.511
2 | 0.302 | 0.00961 | -0.01 | 31.479
2.5 | 0.363 | 0.0097 | -0.011 | 37.388
3 | 0.423 | 0.00983 | -0.011 | 42.985
3.5 | 0.482 | 0.00997 | -0.012 | 48.396
4 | 0.542 | 0.01019 | -0.013 | 53.146
4.5 | 0.596 | 0.01029 | -0.013 | 57.932
5 | 0.647 | 0.01476 | -0.014 | 43.864
5.5 | 0.701 | 0.01543 | -0.014 | 45.424
6 | 0.753 | 0.01604 | -0.015 | 46.945
6.5 | 0.803 | 0.01685 | -0.015 | 47.646
7 | 0.851 | 0.01764 | -0.016 | 48.24
7.5 | 0.896 | 0.01858 | -0.016 | 48.229
8 | 0.939 | 0.01951 | -0.017 | 48.132
8.5 | 0.978 | 0.02051 | -0.017 | 47.708
9 | 0.851 | 0.05864 | -0.009 | 14.518
9.5 | 0.883 | 0.06282 | -0.009 | 14.051
10 | 0.91 | 0.06717 | -0.009 | 13.553
10.5 | 0.932 | 0.07172 | -0.009 | 12.991
11 | 0.949 | 0.07636 | -0.009 | 12.432
11.5 | 0.962 | 0.08171 | -0.009 | 11.78
12 | 0.972 | 0.08844 | -0.009 | 10.995
12.5 | 0.977 | 0.09426 | -0.009 | 10.367
13 | 0.979 | 0.1 | -0.01 | 9.787
13.5 | 0.976 | 0.10594 | -0.01 | 9.212
14 | 0.969 | 0.11286 | -0.01 | 8.586
14.5 | 0.959 | 0.12157 | -0.01 | 7.889
15 | 0.945 | 0.12825 | -0.01 | 7.372
15.5 | 0.929 | 0.13874 | -0.01 | 6.697
16 | 0.91 | 0.14918 | -0.01 | 6.1
16.5 | 0.889 | 0.15448 | -0.01 | 5.754
17 | 0.866 | 0.1711 | -0.011 | 5.061
17.5 | 0.841 | 0.17541 | -0.011 | 4.796
18 | 0.815 | 0.19387 | -0.011 | 4.206

## 20. Re 250k Mach 0.10 (2)
BIGFOIL.COM POLAR EXPORT
NACA64-114 a=0.0
NACA64-114 a=0.0 |  |  |  | Cl Max: | 1.0849 | at alpha= | 11.5 | deg
XFOIL ncrit=9 |  |  |  | L/D Max: | 60.5092 | at alpha= | 6 | deg
Re: | 250000 |  |  | Cd Min: | 0.1881 | at alpha= | 16.5 | deg
Mach: | 0.1 |  |  | Cl=0 at alpha= | -0.47887 | deg
|  |  |  | @ Cl=0.1, Cd= | 0.011272
|  |  |  | @ Cl=0.4, Cd= | 0.011686
|  |  |  | @ Cl=0.6, Cd= | 0.011131
alpha (deg) | Cl | Cd | Cm | Cl/Cd
-15.5 | -0.6371 | 0.17196 | 0.0224 | -3.7049
-15 | -0.6214 | 0.16524 | 0.0193 | -3.7606
-14.5 | -0.6394 | 0.15253 | 0.0073 | -4.192
-14 | -0.6202 | 0.14471 | 0.0071 | -4.2858
-13.5 | -0.6031 | 0.13847 | 0.0052 | -4.3555
-13 | -0.6011 | 0.12902 | 0 | -4.659
-12.5 | -0.6593 | 0.1045 | -0.0184 | -6.3091
-12 | -0.6286 | 0.10303 | -0.0149 | -6.1011
-11.5 | -0.6478 | 0.08907 | -0.0237 | -7.2729
-11 | -0.7217 | 0.07152 | -0.0362 | -10.0909
-10.5 | -0.8801 | 0.04978 | -0.0323 | -17.6798
-10 | -0.88 | 0.0418 | -0.0293 | -21.0526
-9.5 | -0.8638 | 0.03597 | -0.0263 | -24.0145
-9 | -0.833 | 0.03088 | -0.0243 | -26.9754
-8.5 | -0.7994 | 0.02738 | -0.022 | -29.1965
-8 | -0.7253 | 0.02365 | -0.0267 | -30.6681
-7.5 | -0.654 | 0.02093 | -0.0306 | -31.247
-7 | -0.6045 | 0.01939 | -0.0296 | -31.1759
-6.5 | -0.5711 | 0.01774 | -0.0258 | -32.1928
-6 | -0.5351 | 0.01669 | -0.0222 | -32.0611
-5.5 | -0.4972 | 0.01543 | -0.0193 | -32.2229
-5 | -0.4598 | 0.01388 | -0.0165 | -33.1268
-4.5 | -0.4379 | 0.0109 | -0.0123 | -40.1743
-4 | -0.3874 | 0.01083 | -0.0108 | -35.771
-3.5 | -0.3342 | 0.01089 | -0.0099 | -30.6887
-3 | -0.281 | 0.01107 | -0.0087 | -25.3839
-2.5 | -0.2286 | 0.0115 | -0.0069 | -19.8783
-2 | -0.1727 | 0.01144 | -0.0067 | -15.0962
-1.5 | -0.1159 | 0.01132 | -0.007 | -10.2385
-1 | -0.0589 | 0.01129 | -0.0073 | -5.217
-0.5 | -0.0024 | 0.01125 | -0.0074 | -0.21333
0 | 0.0544 | 0.01124 | -0.0075 | 4.8399
0.5 | 0.1112 | 0.01128 | -0.0078 | 9.8582
1 | 0.1677 | 0.01136 | -0.008 | 14.7623
1.5 | 0.224 | 0.01144 | -0.008 | 19.5804
2.5 | 0.3349 | 0.01163 | -0.0076 | 28.7962
3 | 0.3897 | 0.01169 | -0.0072 | 33.3362
3.5 | 0.4434 | 0.01167 | -0.0064 | 37.9949
4 | 0.4948 | 0.01151 | -0.0049 | 42.9887
4.5 | 0.5448 | 0.01129 | -0.003 | 48.2551
5 | 0.5928 | 0.01114 | -0.0008 | 53.2136
5.5 | 0.64 | 0.01108 | 0.0014 | 57.7617
6 | 0.6892 | 0.01139 | 0.0028 | 60.5092
6.5 | 0.731 | 0.01506 | 0.0012 | 48.5392
7 | 0.7793 | 0.01734 | -0.0005 | 44.9423
8 | 0.8303 | 0.02042 | 0.0069 | 40.6611
8.5 | 0.855 | 0.02268 | 0.0105 | 37.6984
9 | 0.8905 | 0.0245 | 0.0127 | 36.3469
9.5 | 0.934 | 0.02712 | 0.0136 | 34.4395
10 | 0.9802 | 0.02992 | 0.0144 | 32.7607
10.5 | 1.0173 | 0.03268 | 0.0161 | 31.1291
11 | 1.0523 | 0.03587 | 0.0174 | 29.3365
11.5 | 1.0849 | 0.04273 | 0.0179 | 25.3897
12 | 1.0737 | 0.04665 | 0.0231 | 23.0161
12.5 | 1.0552 | 0.05224 | 0.0264 | 20.1991
13 | 1.0268 | 0.0594 | 0.0275 | 17.2862
13.5 | 0.9876 | 0.06879 | 0.026 | 14.3567
14 | 0.9452 | 0.08035 | 0.0216 | 11.7635
14.5 | 0.9081 | 0.09377 | 0.0155 | 9.6843
15 | 0.704 | 0.16227 | -0.026 | 4.3384
15.5 | 0.713 | 0.17056 | -0.0303 | 4.1803
16 | 0.7382 | 0.17512 | -0.0307 | 4.2154
16.5 | 0.7324 | 0.1881 | -0.0392 | 3.8937

## 21. Re 250k Mach 0.25 (1)
BIGFOIL.COM POLAR EXPORT
NACA64-114 a=0.0
NACA64-114 a=0.0 |  |  |  | Cl Max: | 0.926 | at alpha= | 11 | deg
JavaFoil+Calcfoil stall+Eppler ext transition |  |  |  | L/D Max: | 57.839 | at alpha= | 4.5 | deg
Re: | 250000 |  |  | Cd Min: | 0.00946 | at alpha= | -0.5 | deg
Mach: | 0.25 |  |  | Cl=0 at alpha= | -0.49206 | deg
|  |  |  | @ Cl=0.1, Cd= | 0.0095361
|  |  |  | @ Cl=0.4, Cd= | 0.0099185
|  |  |  | @ Cl=0.6, Cd= | 0.010504
alpha (deg) | Cl | Cd | Cm | Cl/Cd
-16.5 | -0.572 | 0.21191 | 0.004 | -2.7
-16 | -0.618 | 0.19027 | 0.004 | -3.25
-15.5 | -0.661 | 0.17429 | 0.004 | -3.792
-15 | -0.699 | 0.1585 | 0.004 | -4.413
-14.5 | -0.733 | 0.14612 | 0.004 | -5.019
-14 | -0.762 | 0.13711 | 0.004 | -5.561
-13.5 | -0.786 | 0.12342 | 0.003 | -6.371
-13 | -0.805 | 0.11297 | 0.003 | -7.125
-12.5 | -0.818 | 0.10445 | 0.003 | -7.83
-12 | -0.825 | 0.09665 | 0.003 | -8.535
-11.5 | -0.826 | 0.09012 | 0.003 | -9.169
-11 | -0.822 | 0.08442 | 0.002 | -9.738
-10.5 | -0.812 | 0.07613 | 0.002 | -10.669
-10 | -0.797 | 0.07179 | 0.002 | -11.109
-9.5 | -0.778 | 0.06745 | 0.002 | -11.528
-9 | -0.753 | 0.06177 | 0.001 | -12.191
-8.5 | -0.725 | 0.05845 | 0.001 | -12.399
-8 | -0.693 | 0.05418 | 0.001 | -12.785
-7.5 | -0.658 | 0.05029 | 0.001 | -13.075
-7 | -0.619 | 0.04738 | 0 | -13.068
-6.5 | -0.579 | 0.04444 | 0 | -13.028
-6 | -0.655 | 0.01548 | 0 | -42.284
-5.5 | -0.602 | 0.01489 | -0.001 | -40.396
-5 | -0.546 | 0.01438 | -0.001 | -37.999
-4.5 | -0.49 | 0.01386 | -0.002 | -35.341
-4 | -0.433 | 0.01352 | -0.003 | -32.016
-3.5 | -0.372 | 0.01304 | -0.003 | -28.561
-3 | -0.311 | 0.00973 | -0.004 | -31.984
-2.5 | -0.25 | 0.00963 | -0.005 | -25.916
-2 | -0.188 | 0.00959 | -0.005 | -19.581
-1.5 | -0.126 | 0.00951 | -0.006 | -13.204
-1 | -0.063 | 0.00948 | -0.007 | -6.683
-0.5 | -0.001 | 0.00946 | -0.007 | -0.097
0 | 0.062 | 0.00953 | -0.008 | 6.459
0.5 | 0.124 | 0.00954 | -0.009 | 13.003
1 | 0.186 | 0.00954 | -0.009 | 19.541
1.5 | 0.249 | 0.00965 | -0.01 | 25.792
2 | 0.311 | 0.00972 | -0.01 | 31.957
2.5 | 0.373 | 0.00983 | -0.011 | 37.895
3 | 0.434 | 0.01003 | -0.012 | 43.296
3.5 | 0.495 | 0.01026 | -0.012 | 48.288
4 | 0.552 | 0.01031 | -0.013 | 53.571
4.5 | 0.609 | 0.01054 | -0.013 | 57.839
5 | 0.662 | 0.01523 | -0.014 | 43.469
5.5 | 0.717 | 0.01593 | -0.015 | 44.991
6 | 0.769 | 0.01676 | -0.015 | 45.866
6.5 | 0.819 | 0.01758 | -0.016 | 46.576
7 | 0.866 | 0.01847 | -0.016 | 46.894
7.5 | 0.91 | 0.01941 | -0.017 | 46.895
8 | 0.797 | 0.05195 | -0.009 | 15.348
8.5 | 0.83 | 0.05582 | -0.009 | 14.862
9 | 0.859 | 0.05998 | -0.009 | 14.322
9.5 | 0.884 | 0.06414 | -0.009 | 13.787
10 | 0.906 | 0.06913 | -0.009 | 13.108
10.5 | 0.919 | 0.07439 | -0.009 | 12.357
11 | 0.926 | 0.08132 | -0.009 | 11.39
11.5 | 0.926 | 0.08797 | -0.009 | 10.529
12 | 0.919 | 0.0949 | -0.009 | 9.689
12.5 | 0.906 | 0.10142 | -0.009 | 8.929
13 | 0.885 | 0.10867 | -0.009 | 8.14
13.5 | 0.857 | 0.11781 | -0.009 | 7.275
14 | 0.823 | 0.12909 | -0.009 | 6.373
14.5 | 0.783 | 0.13797 | -0.009 | 5.672
15 | 0.737 | 0.1553 | -0.01 | 4.744
15.5 | 0.686 | 0.16412 | -0.01 | 4.177
16 | 0.63 | 0.18245 | -0.01 | 3.453

## 22. Re 250k Mach 0.25 (2)
BIGFOIL.COM POLAR EXPORT
NACA64-114 a=0.0
NACA64-114 a=0.0 |  |  |  | Cl Max: | 1.0181 | at alpha= | 11.5 | deg
XFOIL ncrit=9 |  |  |  | L/D Max: | 58.2363 | at alpha= | 5.5 | deg
Re: | 250000 |  |  | Cd Min: | 0.19175 | at alpha= | 16.5 | deg
Mach: | 0.25 |  |  | Cl=0 at alpha= | -0.48126 | deg
|  |  |  | @ Cl=0.1, Cd= | 0.011517
|  |  |  | @ Cl=0.4, Cd= | 0.012006
|  |  |  | @ Cl=0.6, Cd= | 0.011393
alpha (deg) | Cl | Cd | Cm | Cl/Cd
-14.5 | -0.636 | 0.15769 | 0.009 | -4.0332
-14 | -0.6069 | 0.15087 | 0.0105 | -4.0227
-13.5 | -0.5913 | 0.14387 | 0.0077 | -4.11
-13 | -0.4909 | 0.12612 | -0.0047 | -3.8923
-12.5 | -0.4707 | 0.12129 | -0.0054 | -3.8808
-12 | -0.5085 | 0.10717 | -0.0168 | -4.7448
-11.5 | -0.5173 | 0.09556 | -0.0207 | -5.4134
-10.5 | -0.8056 | 0.05407 | -0.0414 | -14.8992
-10 | -0.8311 | 0.04746 | -0.038 | -17.5116
-9.5 | -0.8399 | 0.04139 | -0.0339 | -20.2923
-9 | -0.8277 | 0.03536 | -0.0308 | -23.4078
-8.5 | -0.805 | 0.03067 | -0.0276 | -26.2471
-8 | -0.7339 | 0.0265 | -0.0318 | -27.6943
-7.5 | -0.6659 | 0.02247 | -0.0345 | -29.6351
-7 | -0.6176 | 0.02053 | -0.0325 | -30.0828
-6.5 | -0.5811 | 0.01884 | -0.0285 | -30.8439
-6 | -0.5443 | 0.01745 | -0.0249 | -31.192
-5.5 | -0.5076 | 0.01608 | -0.0213 | -31.5672
-5 | -0.4673 | 0.01484 | -0.0184 | -31.4892
-4.5 | -0.4452 | 0.01162 | -0.0141 | -38.3133
-4 | -0.4004 | 0.011 | -0.0115 | -36.4
-3.5 | -0.3457 | 0.01106 | -0.0103 | -31.2568
-3 | -0.29 | 0.01122 | -0.0092 | -25.8467
-2.5 | -0.2358 | 0.01171 | -0.0073 | -20.1366
-2 | -0.1781 | 0.01168 | -0.0071 | -15.2483
-1.5 | -0.1196 | 0.0116 | -0.0072 | -10.3103
-1 | -0.061 | 0.01152 | -0.0073 | -5.2951
-0.5 | -0.0022 | 0.01148 | -0.0077 | -0.19164
0 | 0.0565 | 0.01151 | -0.008 | 4.9088
0.5 | 0.1149 | 0.01152 | -0.008 | 9.974
1 | 0.1731 | 0.01161 | -0.0082 | 14.9096
1.5 | 0.2312 | 0.01172 | -0.0082 | 19.727
2 | 0.2889 | 0.0118 | -0.0082 | 24.4831
2.5 | 0.3458 | 0.01191 | -0.0079 | 29.0344
3 | 0.4025 | 0.01201 | -0.0074 | 33.5137
3.5 | 0.4579 | 0.01195 | -0.0065 | 38.318
4 | 0.5119 | 0.01175 | -0.0049 | 43.566
4.5 | 0.5638 | 0.01148 | -0.0029 | 49.1115
5 | 0.6138 | 0.01136 | -0.0005 | 54.0317
5.5 | 0.6604 | 0.01134 | 0.0024 | 58.2363
6 | 0.6929 | 0.01271 | 0.0064 | 54.5161
6.5 | 0.7363 | 0.01638 | 0.0048 | 44.9512
7 | 0.7779 | 0.01826 | 0.0049 | 42.6013
7.5 | 0.7963 | 0.02011 | 0.0097 | 39.5972
8 | 0.8223 | 0.02192 | 0.0133 | 37.5137
8.5 | 0.8541 | 0.02441 | 0.0162 | 34.9898
9 | 0.8933 | 0.02659 | 0.0182 | 33.5953
9.5 | 0.9436 | 0.03006 | 0.0189 | 31.3906
10 | 0.9788 | 0.03341 | 0.0212 | 29.2966
10.5 | 1.0016 | 0.0371 | 0.0239 | 26.9973
11 | 1.0174 | 0.04143 | 0.0264 | 24.5571
11.5 | 1.0181 | 0.0471 | 0.0288 | 21.6157
12 | 1.002 | 0.05424 | 0.0302 | 18.4735
12.5 | 0.9737 | 0.06242 | 0.0298 | 15.5992
13 | 0.9385 | 0.07193 | 0.0269 | 13.0474
14 | 0.7562 | 0.12262 | -0.0049 | 6.167
14.5 | 0.7047 | 0.15553 | -0.0214 | 4.531
15 | 0.7038 | 0.16703 | -0.0279 | 4.2136
15.5 | 0.7099 | 0.17631 | -0.0337 | 4.0264
16 | 0.7343 | 0.18188 | -0.0349 | 4.0373
16.5 | 0.7461 | 0.19175 | -0.0391 | 3.891

## 23. Re 250k Mach 0.50 (1)
BIGFOIL.COM POLAR EXPORT
NACA64-114 a=0.0
NACA64-114 a=0.0 |  |  |  | Cl Max: | 1.115 | at alpha= | 20 | deg
JavaFoil+Calcfoil stall+Eppler ext transition |  |  |  | L/D Max: | 53.096 | at alpha= | 4 | deg
Re: | 250000 |  |  | Cd Min: | 0.01001 | at alpha= | -1 | deg
Mach: | 0.5 |  |  | Cl=0 at alpha= | -0.49286 | deg
|  |  |  | @ Cl=0.1, Cd= | 0.010042
|  |  |  | @ Cl=0.4, Cd= | 0.010505
|  |  |  | @ Cl=0.6, Cd= | 0.011378
alpha (deg) | Cl | Cd | Cm | Cl/Cd
-20 | -1.069 | 0.26865 | 0.01 | -3.977
-19.5 | -1.041 | 0.26054 | 0.009 | -3.996
-19 | -1.015 | 0.25542 | 0.009 | -3.972
-18.5 | -0.988 | 0.25035 | 0.009 | -3.947
-18 | -0.962 | 0.24094 | 0.008 | -3.992
-17.5 | -0.933 | 0.23692 | 0.008 | -3.94
-17 | -0.906 | 0.22933 | 0.007 | -3.95
-16.5 | -0.879 | 0.22901 | 0.007 | -3.839
-16 | -0.852 | 0.22008 | 0.007 | -3.873
-15.5 | -0.826 | 0.22293 | 0.006 | -3.704
-15 | -0.797 | 0.19401 | 0.006 | -4.108
-14.5 | -0.77 | 0.18912 | 0.005 | -4.072
-14 | -0.743 | 0.18093 | 0.005 | -4.107
-13.5 | -0.716 | 0.17665 | 0.005 | -4.054
-13 | -0.689 | 0.17147 | 0.004 | -4.019
-12.5 | -0.66 | 0.16688 | 0.004 | -3.957
-12 | -0.633 | 0.16523 | 0.003 | -3.833
-11.5 | -0.606 | 0.16002 | 0.003 | -3.788
-11 | -0.579 | 0.15686 | 0.003 | -3.692
-10.5 | -0.552 | 0.15447 | 0.003 | -3.572
-10 | -0.524 | 0.13403 | 0.002 | -3.907
-9.5 | -0.496 | 0.12369 | 0.002 | -4.013
-9 | -0.469 | 0.11599 | 0.002 | -4.044
-8.5 | -0.442 | 0.10297 | 0.001 | -4.289
-8 | -0.414 | 0.09353 | 0.001 | -4.424
-7.5 | -0.629 | 0.05978 | 0.001 | -10.517
-7 | -0.634 | 0.05318 | 0 | -11.929
-6.5 | -0.613 | 0.04851 | 0 | -12.644
-6 | -0.58 | 0.04466 | 0 | -12.981
-5.5 | -0.537 | 0.04155 | 0 | -12.928
-5 | -0.594 | 0.01626 | -0.002 | -36.543
-4.5 | -0.535 | 0.01553 | -0.002 | -34.456
-4 | -0.473 | 0.01484 | -0.003 | -31.89
-3.5 | -0.41 | 0.01424 | -0.004 | -28.77
-3 | -0.344 | 0.01373 | -0.004 | -25.049
-2.5 | -0.279 | 0.01022 | -0.005 | -27.269
-2 | -0.21 | 0.01015 | -0.006 | -20.657
-1.5 | -0.14 | 0.01005 | -0.007 | -13.969
-1 | -0.071 | 0.01001 | -0.007 | -7.079
-0.5 | -0.001 | 0.01002 | -0.008 | -0.102
0 | 0.069 | 0.01002 | -0.009 | 6.87
0.5 | 0.139 | 0.01007 | -0.01 | 13.775
1 | 0.208 | 0.01014 | -0.01 | 20.56
1.5 | 0.278 | 0.01035 | -0.011 | 26.899
2 | 0.345 | 0.01039 | -0.012 | 33.186
2.5 | 0.412 | 0.01053 | -0.012 | 39.112
3 | 0.478 | 0.01077 | -0.013 | 44.376
3.5 | 0.542 | 0.01107 | -0.014 | 49.011
4 | 0.606 | 0.01141 | -0.014 | 53.096
4.5 | 0.665 | 0.01667 | -0.015 | 39.899
5 | 0.724 | 0.0177 | -0.015 | 40.92
5.5 | 0.78 | 0.01876 | -0.016 | 41.583
6 | 0.83 | 0.01998 | -0.017 | 41.534
6.5 | 0.733 | 0.04622 | -0.009 | 15.862
7 | 0.761 | 0.05085 | -0.008 | 14.964
7.5 | 0.775 | 0.05473 | -0.008 | 14.156
8 | 0.758 | 0.06159 | -0.008 | 12.31
8.5 | 0.53 | 0.08859 | -0.008 | 5.979
9 | 0.521 | 0.11349 | -0.008 | 4.587
9.5 | 0.548 | 0.12166 | -0.009 | 4.508
10 | 0.575 | 0.12793 | -0.009 | 4.498
10.5 | 0.602 | 0.13715 | -0.01 | 4.392
11 | 0.63 | 0.14303 | -0.011 | 4.407
11.5 | 0.657 | 0.14809 | -0.011 | 4.438
12 | 0.684 | 0.1576 | -0.012 | 4.341
12.5 | 0.711 | 0.17112 | -0.012 | 4.153
13 | 0.738 | 0.17114 | -0.013 | 4.313
13.5 | 0.766 | 0.17729 | -0.014 | 4.32
14 | 0.792 | 0.18162 | -0.014 | 4.363
14.5 | 0.819 | 0.19486 | -0.014 | 4.203
15 | 0.847 | 0.20934 | -0.015 | 4.045
15.5 | 0.874 | 0.20973 | -0.016 | 4.168
16 | 0.901 | 0.21588 | -0.016 | 4.172
16.5 | 0.927 | 0.22481 | -0.017 | 4.123
17 | 0.956 | 0.23163 | -0.018 | 4.127
17.5 | 0.982 | 0.24451 | -0.018 | 4.016
18 | 1.008 | 0.2496 | -0.019 | 4.039
18.5 | 1.034 | 0.25243 | -0.019 | 4.097
19 | 1.061 | 0.26138 | -0.02 | 4.06
19.5 | 1.09 | 0.27104 | -0.02 | 4.02
20 | 1.115 | 0.28493 | -0.021 | 3.914

## 24. Re 250k Mach 0.50 (2)
BIGFOIL.COM POLAR EXPORT
NACA64-114 a=0.0
NACA64-114 a=0.0 |  |  |  | Cl Max: | 0.9188 | at alpha= | 20 | deg
XFOIL ncrit=9 |  |  |  | L/D Max: | 55.3668 | at alpha= | 5 | deg
Re: | 250000 |  |  | Cd Min: | 0.27519 | at alpha= | 20 | deg
Mach: | 0.5 |  |  | Cl=0 at alpha= | -0.48341 | deg
|  |  |  | @ Cl=0.1, Cd= | 0.012713
|  |  |  | @ Cl=0.4, Cd= | 0.013312
|  |  |  | @ Cl=0.6, Cd= | 0.012738
alpha (deg) | Cl | Cd | Cm | Cl/Cd
-20 | -0.8422 | 0.26816 | 0.0797 | -3.1407
-19.5 | -0.8184 | 0.26015 | 0.0751 | -3.1459
-19 | -0.7986 | 0.25204 | 0.0684 | -3.1685
-18.5 | -0.7846 | 0.24432 | 0.0605 | -3.2114
-18 | -0.7541 | 0.23458 | 0.0585 | -3.2147
-17.5 | -0.7311 | 0.22665 | 0.0538 | -3.2257
-17 | -0.7228 | 0.2197 | 0.0446 | -3.2899
-16.5 | -0.6951 | 0.20918 | 0.0415 | -3.323
-16 | -0.6694 | 0.2013 | 0.0383 | -3.3254
-15.5 | -0.6494 | 0.19314 | 0.0332 | -3.3623
-15 | -0.6529 | 0.1853 | 0.0221 | -3.5235
-14.5 | -0.614 | 0.17581 | 0.0229 | -3.4924
-14 | -0.5937 | 0.16787 | 0.0187 | -3.5367
-13.5 | -0.5994 | 0.15857 | 0.008 | -3.78
-13 | -0.5739 | 0.14909 | 0.0065 | -3.8494
-12.5 | -0.55 | 0.14187 | 0.0042 | -3.8768
-12 | -0.5653 | 0.13065 | -0.0079 | -4.3268
-11.5 | -0.5411 | 0.12192 | -0.0082 | -4.4382
-11 | -0.5501 | 0.10497 | -0.0175 | -5.2405
-10.5 | -0.55 | 0.09469 | -0.0224 | -5.8084
-10 | -0.579 | 0.0771 | -0.0345 | -7.5097
-9.5 | -0.625 | 0.06144 | -0.0461 | -10.1725
-9 | -0.6603 | 0.05083 | -0.0521 | -12.9904
-8.5 | -0.6829 | 0.04301 | -0.0543 | -15.8777
-8 | -0.6856 | 0.03693 | -0.0556 | -18.5649
-7.5 | -0.6733 | 0.03144 | -0.0538 | -21.4154
-7 | -0.659 | 0.02764 | -0.0469 | -23.8423
-6.5 | -0.6204 | 0.02429 | -0.0419 | -25.5414
-6 | -0.5703 | 0.02146 | -0.0385 | -26.575
-5.5 | -0.5256 | 0.01946 | -0.0342 | -27.0092
-5 | -0.49 | 0.01766 | -0.0292 | -27.7463
-4.5 | -0.4528 | 0.01606 | -0.0245 | -28.1943
-4 | -0.4208 | 0.01386 | -0.0198 | -30.3608
-3.5 | -0.3926 | 0.01183 | -0.0141 | -33.1868
-3 | -0.3298 | 0.01204 | -0.0122 | -27.392
-2.5 | -0.2672 | 0.01261 | -0.0096 | -21.1895
-2 | -0.2022 | 0.01294 | -0.008 | -15.626
-1.5 | -0.1354 | 0.01281 | -0.0082 | -10.5699
-1 | -0.069 | 0.01269 | -0.0085 | -5.4374
-0.5 | -0.0022 | 0.01266 | -0.0086 | -0.17378
0 | 0.0641 | 0.01267 | -0.009 | 5.0592
0.5 | 0.1304 | 0.01275 | -0.0093 | 10.2275
1 | 0.1971 | 0.01283 | -0.0096 | 15.3624
1.5 | 0.2623 | 0.01304 | -0.0096 | 20.115
2 | 0.328 | 0.01319 | -0.0093 | 24.8673
2.5 | 0.3938 | 0.0133 | -0.0089 | 29.609
3 | 0.4583 | 0.01342 | -0.0081 | 34.1505
3.5 | 0.5222 | 0.0132 | -0.0063 | 39.5606
4 | 0.5851 | 0.01282 | -0.0039 | 45.6396
4.5 | 0.6451 | 0.01249 | -0.0009 | 51.6493
5 | 0.6943 | 0.01254 | 0.0039 | 55.3668
5.5 | 0.6865 | 0.01519 | 0.0146 | 45.1942
6 | 0.6807 | 0.01767 | 0.0242 | 38.5229
6.5 | 0.7237 | 0.02115 | 0.0221 | 34.2175
7 | 0.7458 | 0.02392 | 0.0253 | 31.1789
7.5 | 0.7762 | 0.02686 | 0.0288 | 28.898
8 | 0.8131 | 0.02989 | 0.0319 | 27.2031
8.5 | 0.8464 | 0.03409 | 0.035 | 24.8284
9 | 0.8575 | 0.0396 | 0.0373 | 21.654
9.5 | 0.8501 | 0.04631 | 0.0379 | 18.3567
10 | 0.8315 | 0.05455 | 0.0363 | 15.2429
10.5 | 0.8036 | 0.06465 | 0.032 | 12.43
11 | 0.7696 | 0.07712 | 0.0247 | 9.9793
11.5 | 0.726 | 0.094 | 0.013 | 7.7234
12 | 0.6875 | 0.11428 | 0.0002 | 6.0159
12.5 | 0.674 | 0.12936 | -0.0084 | 5.2103
13 | 0.675 | 0.1414 | -0.0148 | 4.7737
13.5 | 0.6829 | 0.15217 | -0.0202 | 4.4877
14 | 0.6963 | 0.16688 | -0.025 | 4.1725
14.5 | 0.6954 | 0.17742 | -0.0346 | 3.9195
15 | 0.729 | 0.18455 | -0.0351 | 3.9501
15.5 | 0.7315 | 0.19524 | -0.0439 | 3.7467
16 | 0.7474 | 0.20403 | -0.05 | 3.6632
16.5 | 0.7763 | 0.21201 | -0.0522 | 3.6616
17 | 0.791 | 0.22188 | -0.0584 | 3.565
17.5 | 0.806 | 0.23038 | -0.0658 | 3.4986
18 | 0.8344 | 0.23864 | -0.0683 | 3.4965
18.5 | 0.8529 | 0.2484 | -0.0741 | 3.4336
19 | 0.8673 | 0.25688 | -0.0822 | 3.3763
19.5 | 0.8901 | 0.26501 | -0.0871 | 3.3587
20 | 0.9188 | 0.27519 | -0.0894 | 3.3388

## 25. Re 500k Mach 0.00 (1)
BIGFOIL.COM POLAR EXPORT
NACA64-114 a=0.0
NACA64-114 a=0.0 |  |  |  | Cl Max: | 1.118 | at alpha= | 11 | deg
JavaFoil+Calcfoil stall+Eppler ext transition |  |  |  | L/D Max: | 74.083 | at alpha= | 4.5 | deg
Re: | 500000 |  |  | Cd Min: | 0.00756 | at alpha= | 0 | deg
Mach: | 0 |  |  | Cl=0 at alpha= | -0.4918 | deg
|  |  |  | @ Cl=0.1, Cd= | 0.00756
|  |  |  | @ Cl=0.4, Cd= | 0.007762
|  |  |  | @ Cl=0.6, Cd= | 0.0083259
alpha (deg) | Cl | Cd | Cm | Cl/Cd
-19.5 | -0.765 | 0.20148 | 0.006 | -3.799
-19 | -0.791 | 0.19175 | 0.006 | -4.125
-18.5 | -0.816 | 0.17829 | 0.005 | -4.576
-18 | -0.84 | 0.17149 | 0.005 | -4.899
-17.5 | -0.862 | 0.16004 | 0.005 | -5.388
-17 | -0.88 | 0.14958 | 0.005 | -5.883
-16.5 | -0.895 | 0.14174 | 0.005 | -6.314
-16 | -0.905 | 0.13471 | 0.005 | -6.716
-15.5 | -0.912 | 0.12692 | 0.004 | -7.185
-15 | -0.917 | 0.12049 | 0.004 | -7.613
-14.5 | -0.92 | 0.11211 | 0.004 | -8.204
-14 | -0.92 | 0.10538 | 0.004 | -8.726
-13.5 | -0.917 | 0.09887 | 0.004 | -9.27
-13 | -0.911 | 0.09349 | 0.004 | -9.748
-12.5 | -0.902 | 0.08781 | 0.003 | -10.277
-12 | -0.89 | 0.08199 | 0.003 | -10.856
-11.5 | -0.875 | 0.07716 | 0.003 | -11.344
-11 | -0.856 | 0.07212 | 0.003 | -11.875
-10.5 | -0.835 | 0.06839 | 0.002 | -12.203
-10 | -0.81 | 0.06374 | 0.002 | -12.702
-9.5 | -0.782 | 0.06044 | 0.002 | -12.94
-9 | -0.753 | 0.05593 | 0.002 | -13.463
-8.5 | -0.72 | 0.05279 | 0.001 | -13.634
-8 | -0.832 | 0.01514 | 0.002 | -54.921
-7.5 | -0.789 | 0.01449 | 0.002 | -54.442
-7 | -0.743 | 0.01395 | 0.001 | -53.22
-6.5 | -0.694 | 0.01339 | 0 | -51.82
-6 | -0.644 | 0.01285 | 0 | -50.069
-5.5 | -0.592 | 0.01249 | -0.001 | -47.381
-5 | -0.535 | 0.01199 | -0.001 | -44.653
-4.5 | -0.478 | 0.01158 | -0.002 | -41.246
-4 | -0.42 | 0.01123 | -0.003 | -37.372
-3.5 | -0.361 | 0.01089 | -0.003 | -33.145
-3 | -0.302 | 0.00769 | -0.004 | -39.191
-2.5 | -0.242 | 0.00767 | -0.005 | -31.521
-2 | -0.182 | 0.00761 | -0.005 | -23.902
-1.5 | -0.122 | 0.00758 | -0.006 | -16.049
-1 | -0.061 | 0.0076 | -0.006 | -8.075
-0.5 | -0.001 | 0.00758 | -0.007 | -0.117
0 | 0.06 | 0.00756 | -0.008 | 7.881
0.5 | 0.12 | 0.00756 | -0.008 | 15.883
1 | 0.181 | 0.0076 | -0.009 | 23.746
1.5 | 0.241 | 0.00763 | -0.009 | 31.565
2 | 0.301 | 0.00768 | -0.01 | 39.177
2.5 | 0.361 | 0.00771 | -0.011 | 46.823
3 | 0.421 | 0.00779 | -0.011 | 54.013
3.5 | 0.48 | 0.00787 | -0.012 | 60.997
4 | 0.539 | 0.00796 | -0.013 | 67.729
4.5 | 0.597 | 0.00806 | -0.013 | 74.083
5 | 0.648 | 0.01258 | -0.014 | 51.534
5.5 | 0.702 | 0.01315 | -0.014 | 53.405
6 | 0.755 | 0.01365 | -0.015 | 55.271
6.5 | 0.805 | 0.01432 | -0.015 | 56.212
7 | 0.853 | 0.01497 | -0.016 | 56.998
7.5 | 0.899 | 0.01573 | -0.016 | 57.139
8 | 0.943 | 0.01654 | -0.017 | 56.977
8.5 | 0.983 | 0.01747 | -0.018 | 56.275
9 | 1.021 | 0.0185 | -0.018 | 55.188
9.5 | 1.054 | 0.01988 | -0.019 | 53.042
10 | 1.084 | 0.0212 | -0.019 | 51.16
10.5 | 1.106 | 0.02287 | -0.019 | 48.368
11 | 1.118 | 0.02535 | -0.02 | 44.083
11.5 | 0.97 | 0.07596 | -0.011 | 12.775
12 | 0.982 | 0.08101 | -0.011 | 12.116
12.5 | 0.988 | 0.08681 | -0.011 | 11.379
13 | 0.991 | 0.09174 | -0.011 | 10.805
13.5 | 0.991 | 0.09812 | -0.011 | 10.101
14 | 0.987 | 0.10308 | -0.011 | 9.579
14.5 | 0.981 | 0.11021 | -0.011 | 8.897
15 | 0.97 | 0.1174 | -0.011 | 8.266
15.5 | 0.958 | 0.12456 | -0.011 | 7.691
16 | 0.942 | 0.13201 | -0.011 | 7.139

## 26. Re 500k Mach 0.00 (2)
BIGFOIL.COM POLAR EXPORT
NACA64-114 a=0.0
NACA64-114 a=0.0 |  |  |  | Cl Max: | 1.1584 | at alpha= | 14.5 | deg
XFOIL ncrit=9 |  |  |  | L/D Max: | 73.7099 | at alpha= | 5 | deg
Re: | 500000 |  |  | Cd Min: | 0.23078 | at alpha= | 19.5 | deg
Mach: | 0 |  |  | Cl=0 at alpha= | -0.4896 | deg
|  |  |  | @ Cl=0.1, Cd= | 0.0078449
|  |  |  | @ Cl=0.4, Cd= | 0.0080299
|  |  |  | @ Cl=0.6, Cd= | 0.0083316
alpha (deg) | Cl | Cd | Cm | Cl/Cd
-16.5 | -0.6644 | 0.18393 | 0.0315 | -3.6122
-16 | -0.6518 | 0.17636 | 0.0272 | -3.6958
-15.5 | -0.6652 | 0.15968 | 0.017 | -4.1658
-15 | -0.647 | 0.15458 | 0.0153 | -4.1855
-14.5 | -0.6332 | 0.14798 | 0.0122 | -4.279
-14 | -0.8449 | 0.07843 | -0.0276 | -10.7727
-13.5 | -0.8952 | 0.06494 | -0.0349 | -13.785
-13 | -0.9424 | 0.05418 | -0.0379 | -17.3939
-12.5 | -0.9768 | 0.04663 | -0.0372 | -20.9479
-12 | -0.9997 | 0.04085 | -0.0337 | -24.4725
-11.5 | -1.0086 | 0.03621 | -0.0285 | -27.8542
-11 | -0.9951 | 0.03272 | -0.0249 | -30.4126
-10.5 | -0.9666 | 0.02768 | -0.0231 | -34.9205
-10 | -0.9263 | 0.0249 | -0.0223 | -37.2008
-9.5 | -0.8836 | 0.02309 | -0.0217 | -38.2676
-9 | -0.8227 | 0.02114 | -0.0242 | -38.9167
-8.5 | -0.7839 | 0.01995 | -0.0215 | -39.2932
-8 | -0.7496 | 0.01771 | -0.0184 | -42.3264
-7.5 | -0.7092 | 0.01666 | -0.0162 | -42.569
-7 | -0.6653 | 0.0158 | -0.0144 | -42.1076
-6.5 | -0.6256 | 0.01432 | -0.0122 | -43.6872
-6 | -0.5783 | 0.01353 | -0.0111 | -42.7421
-5.5 | -0.5313 | 0.01258 | -0.0099 | -42.2337
-5 | -0.4818 | 0.01181 | -0.0091 | -40.7959
-4.5 | -0.4366 | 0.01039 | -0.0081 | -42.0212
-4 | -0.3972 | 0.00822 | -0.0066 | -48.3212
-3.5 | -0.3426 | 0.00796 | -0.0065 | -43.0402
-3 | -0.2863 | 0.00786 | -0.0066 | -36.4249
-2.5 | -0.2299 | 0.00782 | -0.0066 | -29.399
-2 | -0.1742 | 0.00793 | -0.0064 | -21.9672
-1.5 | -0.1169 | 0.0079 | -0.0067 | -14.7975
-1 | -0.0591 | 0.00783 | -0.0072 | -7.5479
-0.5 | -0.0012 | 0.00782 | -0.0077 | -0.15345
0 | 0.0565 | 0.00786 | -0.0081 | 7.1883
0.5 | 0.1142 | 0.00784 | -0.0085 | 14.5663
1 | 0.1718 | 0.00787 | -0.0089 | 21.8297
1.5 | 0.2292 | 0.00794 | -0.0093 | 28.8665
2 | 0.2866 | 0.00795 | -0.0096 | 36.0503
2.5 | 0.3438 | 0.00801 | -0.0099 | 42.9213
3 | 0.4003 | 0.00803 | -0.0101 | 49.8506
3.5 | 0.4563 | 0.00805 | -0.01 | 56.6832
4 | 0.5117 | 0.00809 | -0.0099 | 63.2509
4.5 | 0.5666 | 0.0082 | -0.0097 | 69.0976
5 | 0.6199 | 0.00841 | -0.0093 | 73.7099
5.5 | 0.6638 | 0.00948 | -0.0078 | 70.0211
6 | 0.6982 | 0.01146 | -0.0053 | 60.925
6.5 | 0.7331 | 0.01292 | -0.0024 | 56.7415
7 | 0.7685 | 0.01392 | 0.001 | 55.2083
7.5 | 0.8139 | 0.0151 | 0.0019 | 53.9007
8 | 0.8706 | 0.0162 | 0 | 53.7407
8.5 | 0.901 | 0.01787 | 0.0027 | 50.4197
9 | 0.9319 | 0.01913 | 0.0057 | 48.7141
9.5 | 0.9583 | 0.02063 | 0.0088 | 46.4518
10 | 0.9786 | 0.02309 | 0.0121 | 42.382
10.5 | 1.0087 | 0.0248 | 0.0142 | 40.6734
11 | 1.037 | 0.02683 | 0.0162 | 38.6508
11.5 | 1.0643 | 0.02904 | 0.018 | 36.6494
12 | 1.0923 | 0.03215 | 0.0197 | 33.9751
12.5 | 1.113 | 0.03489 | 0.0214 | 31.9003
13 | 1.1307 | 0.03822 | 0.0229 | 29.584
13.5 | 1.1438 | 0.04182 | 0.024 | 27.3505
14 | 1.1515 | 0.04602 | 0.0247 | 25.0217
14.5 | 1.1584 | 0.05057 | 0.0248 | 22.9069
15 | 1.1414 | 0.0587 | 0.0241 | 19.4446
15.5 | 1.1201 | 0.06692 | 0.0216 | 16.7379
16 | 1.0903 | 0.0777 | 0.0169 | 14.0322
16.5 | 1.0484 | 0.09221 | 0.0092 | 11.3697
17 | 0.9958 | 0.11124 | -0.0026 | 8.9518
18 | 0.7754 | 0.20551 | -0.0521 | 3.7731
18.5 | 0.7974 | 0.20926 | -0.0537 | 3.8106
19 | 0.7953 | 0.22393 | -0.063 | 3.5516
19.5 | 0.8107 | 0.23078 | -0.0673 | 3.5129

## 27. Re 500k Mach 0.10 (1)
BIGFOIL.COM POLAR EXPORT
NACA64-114 a=0.0
NACA64-114 a=0.0 |  |  |  | Cl Max: | 1.103 | at alpha= | 10.5 | deg
JavaFoil+Calcfoil stall+Eppler ext transition |  |  |  | L/D Max: | 73.584 | at alpha= | 4.5 | deg
Re: | 500000 |  |  | Cd Min: | 0.00757 | at alpha= | -0.5 | deg
Mach: | 0.1 |  |  | Cl=0 at alpha= | -0.4918 | deg
|  |  |  | @ Cl=0.1, Cd= | 0.0076
|  |  |  | @ Cl=0.4, Cd= | 0.0077708
|  |  |  | @ Cl=0.6, Cd= | 0.00816
alpha (deg) | Cl | Cd | Cm | Cl/Cd
-18.5 | -0.768 | 0.18709 | 0.005 | -4.107
-18 | -0.796 | 0.1754 | 0.005 | -4.541
-17.5 | -0.823 | 0.16405 | 0.005 | -5.016
-17 | -0.844 | 0.15416 | 0.005 | -5.475
-16.5 | -0.863 | 0.14564 | 0.005 | -5.924
-16 | -0.876 | 0.13847 | 0.005 | -6.326
-15.5 | -0.887 | 0.13093 | 0.004 | -6.771
-15 | -0.895 | 0.12064 | 0.004 | -7.419
-14.5 | -0.901 | 0.11336 | 0.004 | -7.947
-14 | -0.903 | 0.10579 | 0.004 | -8.54
-13.5 | -0.904 | 0.10146 | 0.004 | -8.906
-13 | -0.9 | 0.0938 | 0.004 | -9.598
-12.5 | -0.894 | 0.08795 | 0.003 | -10.161
-12 | -0.884 | 0.08296 | 0.003 | -10.65
-11.5 | -0.87 | 0.07774 | 0.003 | -11.198
-11 | -0.854 | 0.07283 | 0.003 | -11.721
-10.5 | -0.833 | 0.06841 | 0.002 | -12.178
-10 | -0.809 | 0.06465 | 0.002 | -12.52
-9.5 | -0.782 | 0.06077 | 0.002 | -12.871
-9 | -0.755 | 0.05588 | 0.002 | -13.51
-8.5 | -0.72 | 0.05339 | 0.001 | -13.493
-8 | -0.833 | 0.01522 | 0.002 | -54.761
-7.5 | -0.791 | 0.01468 | 0.002 | -53.848
-7 | -0.745 | 0.01405 | 0.001 | -53.015
-6.5 | -0.696 | 0.01347 | 0 | -51.696
-6 | -0.646 | 0.01292 | 0 | -49.994
-5.5 | -0.595 | 0.01253 | -0.001 | -47.458
-5 | -0.538 | 0.01209 | -0.001 | -44.493
-4.5 | -0.48 | 0.0116 | -0.002 | -41.384
-4 | -0.422 | 0.01124 | -0.003 | -37.522
-3.5 | -0.363 | 0.01092 | -0.003 | -33.2
-3 | -0.303 | 0.00769 | -0.004 | -39.379
-2.5 | -0.243 | 0.00767 | -0.005 | -31.698
-2 | -0.183 | 0.00761 | -0.005 | -24.028
-1.5 | -0.122 | 0.00761 | -0.006 | -16.053
-1 | -0.062 | 0.0076 | -0.006 | -8.117
-0.5 | -0.001 | 0.00757 | -0.007 | -0.118
0 | 0.06 | 0.0076 | -0.008 | 7.882
0.5 | 0.121 | 0.0076 | -0.008 | 15.885
1 | 0.181 | 0.00763 | -0.009 | 23.775
1.5 | 0.242 | 0.00767 | -0.01 | 31.58
2 | 0.302 | 0.00771 | -0.01 | 39.213
2.5 | 0.363 | 0.00774 | -0.011 | 46.835
3 | 0.423 | 0.00779 | -0.011 | 54.272
3.5 | 0.482 | 0.00787 | -0.012 | 61.284
4 | 0.542 | 0.00795 | -0.013 | 68.111
4.5 | 0.6 | 0.00816 | -0.013 | 73.584
5 | 0.651 | 0.01265 | -0.014 | 51.491
5.5 | 0.705 | 0.01323 | -0.014 | 53.321
6 | 0.758 | 0.01374 | -0.015 | 55.143
6.5 | 0.808 | 0.01442 | -0.015 | 56.022
7 | 0.856 | 0.01508 | -0.016 | 56.749
7.5 | 0.902 | 0.01589 | -0.017 | 56.738
8 | 0.945 | 0.0167 | -0.017 | 56.578
8.5 | 0.985 | 0.01765 | -0.018 | 55.811
9 | 1.022 | 0.0187 | -0.018 | 54.664
9.5 | 1.055 | 0.02013 | -0.019 | 52.403
10 | 1.084 | 0.02152 | -0.019 | 50.353
10.5 | 1.103 | 0.02334 | -0.019 | 47.27
11 | 0.962 | 0.06859 | -0.012 | 14.025
11.5 | 0.965 | 0.07675 | -0.01 | 12.579
12 | 0.975 | 0.0813 | -0.011 | 11.992
12.5 | 0.979 | 0.0878 | -0.01 | 11.152
13 | 0.981 | 0.09281 | -0.011 | 10.57
13.5 | 0.978 | 0.09976 | -0.011 | 9.802
14 | 0.97 | 0.10437 | -0.011 | 9.298
14.5 | 0.96 | 0.111 | -0.011 | 8.652
15 | 0.947 | 0.11889 | -0.011 | 7.965
15.5 | 0.93 | 0.12838 | -0.011 | 7.247

## 28. Re 500k Mach 0.10 (2)
BIGFOIL.COM POLAR EXPORT
NACA64-114 a=0.0
NACA64-114 a=0.0 |  |  |  | Cl Max: | 1.1377 | at alpha= | 14.5 | deg
XFOIL ncrit=9 |  |  |  | L/D Max: | 73.91 | at alpha= | 5 | deg
Re: | 500000 |  |  | Cd Min: | 0.23185 | at alpha= | 19.5 | deg
Mach: | 0.1 |  |  | Cl=0 at alpha= | -0.49052 | deg
|  |  |  | @ Cl=0.1, Cd= | 0.0078626
|  |  |  | @ Cl=0.4, Cd= | 0.008059
|  |  |  | @ Cl=0.6, Cd= | 0.0083466
alpha (deg) | Cl | Cd | Cm | Cl/Cd
-16.5 | -0.6645 | 0.18484 | 0.032 | -3.595
-16 | -0.6516 | 0.17726 | 0.0277 | -3.676
-15.5 | -0.6638 | 0.161 | 0.0175 | -4.123
-15 | -0.6451 | 0.15587 | 0.0159 | -4.1387
-14.5 | -0.6309 | 0.14928 | 0.0128 | -4.2263
-14 | -0.6239 | 0.1405 | 0.0082 | -4.4406
-13.5 | -0.8633 | 0.06972 | -0.0329 | -12.3824
-13 | -0.9103 | 0.05801 | -0.0377 | -15.6921
-12.5 | -0.9483 | 0.0495 | -0.0386 | -19.1576
-12 | -0.9763 | 0.04296 | -0.0362 | -22.7258
-11.5 | -0.9922 | 0.03779 | -0.0316 | -26.2556
-11 | -0.9886 | 0.03398 | -0.0269 | -29.0936
-10.5 | -0.9666 | 0.02895 | -0.0245 | -33.3886
-10 | -0.9281 | 0.0256 | -0.0235 | -36.2539
-9.5 | -0.886 | 0.02361 | -0.0227 | -37.5265
-9 | -0.8255 | 0.02156 | -0.0251 | -38.2885
-8.5 | -0.787 | 0.0202 | -0.0222 | -38.9604
-8 | -0.7518 | 0.01798 | -0.0192 | -41.8131
-7.5 | -0.7117 | 0.01686 | -0.0168 | -42.2123
-7 | -0.6679 | 0.01593 | -0.015 | -41.9272
-6.5 | -0.6279 | 0.01445 | -0.0127 | -43.4533
-6 | -0.5809 | 0.01362 | -0.0115 | -42.6505
-5.5 | -0.5338 | 0.01266 | -0.0102 | -42.1643
-5 | -0.4841 | 0.01188 | -0.0094 | -40.7492
-4.5 | -0.4378 | 0.01057 | -0.0083 | -41.4191
-4 | -0.3993 | 0.00828 | -0.0068 | -48.2246
-3.5 | -0.3447 | 0.00799 | -0.0065 | -43.1414
-3 | -0.2881 | 0.00789 | -0.0066 | -36.5146
-2.5 | -0.2313 | 0.00784 | -0.0067 | -29.5026
-2 | -0.1752 | 0.00796 | -0.0065 | -22.0101
-1.5 | -0.1175 | 0.00792 | -0.0068 | -14.8359
-1 | -0.0595 | 0.00786 | -0.0072 | -7.57
-0.5 | -0.0011 | 0.00784 | -0.0077 | -0.14031
0 | 0.0569 | 0.00787 | -0.0081 | 7.23
0.5 | 0.1148 | 0.00786 | -0.0085 | 14.6056
1 | 0.1729 | 0.00789 | -0.009 | 21.9138
1.5 | 0.2306 | 0.00797 | -0.0093 | 28.9335
2 | 0.2884 | 0.00798 | -0.0097 | 36.1404
2.5 | 0.3459 | 0.00804 | -0.01 | 43.0224
3 | 0.4029 | 0.00806 | -0.0101 | 49.9876
3.5 | 0.4592 | 0.00809 | -0.0101 | 56.7614
4 | 0.5149 | 0.00812 | -0.0099 | 63.4113
4.5 | 0.5703 | 0.00823 | -0.0098 | 69.2953
5 | 0.6238 | 0.00844 | -0.0093 | 73.91
5.5 | 0.6664 | 0.00968 | -0.0075 | 68.843
6 | 0.7005 | 0.01166 | -0.0049 | 60.0772
6.5 | 0.736 | 0.01308 | -0.002 | 56.2691
7 | 0.7718 | 0.01404 | 0.0014 | 54.9715
7.5 | 0.8168 | 0.01524 | 0.0025 | 53.5958
8 | 0.8722 | 0.01641 | 0.0009 | 53.1505
8.5 | 0.9017 | 0.0181 | 0.0038 | 49.8177
9 | 0.9299 | 0.01944 | 0.0072 | 47.8344
9.5 | 0.9563 | 0.02106 | 0.0102 | 45.4084
10 | 0.978 | 0.02352 | 0.0134 | 41.5816
10.5 | 1.0079 | 0.02537 | 0.0155 | 39.728
11 | 1.0362 | 0.0275 | 0.0175 | 37.68
11.5 | 1.0633 | 0.02985 | 0.0192 | 35.6214
12 | 1.0894 | 0.03307 | 0.021 | 32.9422
12.5 | 1.1086 | 0.03617 | 0.0228 | 30.6497
13 | 1.123 | 0.03989 | 0.0242 | 28.1524
13.5 | 1.1327 | 0.04391 | 0.0252 | 25.7959
14 | 1.1363 | 0.04866 | 0.0256 | 23.3518
14.5 | 1.1377 | 0.05396 | 0.0253 | 21.0841
15 | 1.1124 | 0.06328 | 0.0237 | 17.579
15.5 | 1.0856 | 0.07293 | 0.0199 | 14.8855
16 | 1.0504 | 0.08552 | 0.0133 | 12.2825
16.5 | 1.004 | 0.10215 | 0.0036 | 9.8287
17 | 0.9456 | 0.1243 | -0.0106 | 7.6074
17.5 | 0.7595 | 0.2005 | -0.0493 | 3.788
18 | 0.7762 | 0.20665 | -0.0529 | 3.7561
18.5 | 0.7969 | 0.21126 | -0.0545 | 3.7721
19 | 0.7971 | 0.22496 | -0.0636 | 3.5433
19.5 | 0.8127 | 0.23185 | -0.068 | 3.5053

## 29. Re 500k Mach 0.25 (1)
BIGFOIL.COM POLAR EXPORT
NACA64-114 a=0.0
NACA64-114 a=0.0 |  |  |  | Cl Max: | 1.052 | at alpha= | 9.5 | deg
JavaFoil+Calcfoil stall+Eppler ext transition |  |  |  | L/D Max: | 74.133 | at alpha= | 4.5 | deg
Re: | 500000 |  |  | Cd Min: | 0.00766 | at alpha= | -0.5 | deg
Mach: | 0.25 |  |  | Cl=0 at alpha= | -0.49206 | deg
|  |  |  | @ Cl=0.1, Cd= | 0.00768
|  |  |  | @ Cl=0.4, Cd= | 0.0078843
|  |  |  | @ Cl=0.6, Cd= | 0.0082727
alpha (deg) | Cl | Cd | Cm | Cl/Cd
-16.5 | -0.572 | 0.18468 | 0.005 | -3.099
-16 | -0.619 | 0.16595 | 0.004 | -3.727
-15.5 | -0.661 | 0.15297 | 0.004 | -4.322
-15 | -0.7 | 0.13835 | 0.004 | -5.058
-14.5 | -0.734 | 0.13051 | 0.004 | -5.622
-14 | -0.763 | 0.12155 | 0.004 | -6.278
-13.5 | -0.787 | 0.11123 | 0.004 | -7.075
-13 | -0.806 | 0.10297 | 0.003 | -7.825
-12.5 | -0.818 | 0.09471 | 0.003 | -8.642
-12 | -0.826 | 0.08901 | 0.003 | -9.276
-11.5 | -0.827 | 0.08271 | 0.003 | -9.999
-11 | -0.823 | 0.07763 | 0.003 | -10.604
-10.5 | -0.813 | 0.07096 | 0.002 | -11.463
-10 | -0.799 | 0.06689 | 0.002 | -11.942
-9.5 | -0.779 | 0.06234 | 0.002 | -12.491
-9 | -0.755 | 0.05804 | 0.002 | -13.002
-8.5 | -0.726 | 0.0543 | 0.001 | -13.376
-8 | -0.698 | 0.04969 | 0.001 | -14.047
-7.5 | -0.801 | 0.01527 | 0.002 | -52.448
-7 | -0.757 | 0.01458 | 0.001 | -51.889
-6.5 | -0.709 | 0.01394 | 0 | -50.859
-6 | -0.659 | 0.01336 | 0 | -49.314
-5.5 | -0.605 | 0.0128 | -0.001 | -47.277
-5 | -0.552 | 0.01246 | -0.001 | -44.257
-4.5 | -0.493 | 0.01191 | -0.002 | -41.37
-4 | -0.433 | 0.01149 | -0.003 | -37.669
-3.5 | -0.372 | 0.01113 | -0.003 | -33.456
-3 | -0.311 | 0.00779 | -0.004 | -39.977
-2.5 | -0.25 | 0.00772 | -0.005 | -32.34
-2 | -0.188 | 0.00769 | -0.005 | -24.422
-1.5 | -0.126 | 0.0077 | -0.006 | -16.301
-1 | -0.063 | 0.00768 | -0.007 | -8.25
-0.5 | -0.001 | 0.00766 | -0.007 | -0.12
0 | 0.062 | 0.00768 | -0.008 | 8.014
0.5 | 0.124 | 0.00768 | -0.009 | 16.144
1 | 0.186 | 0.00772 | -0.009 | 24.157
1.5 | 0.249 | 0.00776 | -0.01 | 32.086
2 | 0.311 | 0.00776 | -0.01 | 40.036
2.5 | 0.373 | 0.00784 | -0.011 | 47.564
3 | 0.434 | 0.00794 | -0.012 | 54.724
3.5 | 0.495 | 0.00802 | -0.012 | 61.746
4 | 0.556 | 0.00817 | -0.013 | 68.077
4.5 | 0.616 | 0.00831 | -0.014 | 74.133
5 | 0.666 | 0.01305 | -0.014 | 51.063
5.5 | 0.721 | 0.01365 | -0.015 | 52.804
6 | 0.773 | 0.01435 | -0.015 | 53.887
6.5 | 0.824 | 0.01504 | -0.016 | 54.754
7 | 0.871 | 0.01581 | -0.016 | 55.107
7.5 | 0.916 | 0.0167 | -0.017 | 54.847
8 | 0.957 | 0.01762 | -0.017 | 54.312
8.5 | 0.994 | 0.0188 | -0.018 | 52.861
9 | 1.026 | 0.02016 | -0.019 | 50.903
9.5 | 1.052 | 0.02168 | -0.019 | 48.537
10 | 0.914 | 0.06361 | -0.011 | 14.374
10.5 | 0.922 | 0.0692 | -0.01 | 13.323
11 | 0.929 | 0.07484 | -0.01 | 12.407
11.5 | 0.928 | 0.07993 | -0.01 | 11.613
12 | 0.921 | 0.08635 | -0.01 | 10.664
12.5 | 0.907 | 0.09315 | -0.01 | 9.735
13 | 0.886 | 0.10017 | -0.01 | 8.841
13.5 | 0.858 | 0.1066 | -0.01 | 8.048
14 | 0.823 | 0.11762 | -0.01 | 6.998
14.5 | 0.783 | 0.1238 | -0.01 | 6.324

## 30. Re 500k Mach 0.25 (2)
BIGFOIL.COM POLAR EXPORT
NACA64-114 a=0.0
NACA64-114 a=0.0 |  |  |  | Cl Max: | 1.0574 | at alpha= | 12 | deg
XFOIL ncrit=9 |  |  |  | L/D Max: | 73.4931 | at alpha= | 5 | deg
Re: | 500000 |  |  | Cd Min: | 0.19293 | at alpha= | 17 | deg
Mach: | 0.25 |  |  | Cl=0 at alpha= | -0.48918 | deg
|  |  |  | @ Cl=0.1, Cd= | 0.0079975
|  |  |  | @ Cl=0.4, Cd= | 0.0082217
|  |  |  | @ Cl=0.6, Cd= | 0.0084772
alpha (deg) | Cl | Cd | Cm | Cl/Cd
-15.5 | -0.6584 | 0.16763 | 0.0205 | -3.9277
-15 | -0.6377 | 0.1622 | 0.019 | -3.9316
-14.5 | -0.6216 | 0.15545 | 0.0158 | -3.9987
-14 | -0.6128 | 0.14659 | 0.011 | -4.1804
-13.5 | -0.6288 | 0.12896 | -0.0007 | -4.8759
-13 | -0.6782 | 0.10285 | -0.0125 | -6.5941
-12.5 | -0.8277 | 0.06467 | -0.0371 | -12.7988
-12 | -0.8623 | 0.05513 | -0.041 | -15.6412
-11.5 | -0.8926 | 0.04735 | -0.0417 | -18.8511
-11 | -0.9187 | 0.04051 | -0.0395 | -22.6784
-10.5 | -0.9299 | 0.03498 | -0.0354 | -26.5838
-10 | -0.9211 | 0.03048 | -0.0314 | -30.2198
-9.5 | -0.8908 | 0.02725 | -0.0292 | -32.6899
-9 | -0.8373 | 0.02429 | -0.0305 | -34.471
-8.5 | -0.8021 | 0.02212 | -0.0266 | -36.2613
-8 | -0.7627 | 0.01996 | -0.0235 | -38.2114
-7.5 | -0.7232 | 0.01807 | -0.0208 | -40.0221
-7 | -0.6799 | 0.01683 | -0.0184 | -40.3981
-6.5 | -0.6382 | 0.0154 | -0.0158 | -41.4416
-6 | -0.5941 | 0.01421 | -0.0137 | -41.8086
-5.5 | -0.5466 | 0.01319 | -0.0121 | -41.4405
-5 | -0.4959 | 0.01238 | -0.0109 | -40.0565
-4.5 | -0.4459 | 0.01136 | -0.0098 | -39.2518
-4 | -0.4077 | 0.00889 | -0.008 | -45.8605
-3.5 | -0.3559 | 0.00813 | -0.0071 | -43.7761
-3 | -0.2975 | 0.00804 | -0.0071 | -37.0025
-2 | -0.1811 | 0.00807 | -0.0067 | -22.4411
-1.5 | -0.1212 | 0.00803 | -0.007 | -15.0934
-1 | -0.0611 | 0.00802 | -0.0075 | -7.6185
-0.5 | -0.0013 | 0.008 | -0.0079 | -0.1625
0 | 0.0588 | 0.00797 | -0.0084 | 7.3777
0.5 | 0.1187 | 0.00801 | -0.0088 | 14.819
1 | 0.1789 | 0.00805 | -0.0093 | 22.2236
1.5 | 0.2387 | 0.00811 | -0.0097 | 29.4328
2 | 0.2981 | 0.00817 | -0.01 | 36.4871
2.5 | 0.3575 | 0.0082 | -0.0102 | 43.5976
3 | 0.4163 | 0.00823 | -0.0102 | 50.5832
3.5 | 0.4747 | 0.00824 | -0.0102 | 57.6092
4 | 0.5323 | 0.00828 | -0.0099 | 64.2874
4.5 | 0.5896 | 0.00841 | -0.0096 | 70.107
5 | 0.6438 | 0.00876 | -0.0088 | 73.4932
5.5 | 0.6799 | 0.01074 | -0.0061 | 63.3054
6 | 0.7135 | 0.01264 | -0.0029 | 56.4478
6.5 | 0.752 | 0.01383 | 0.0002 | 54.3745
7 | 0.7865 | 0.0148 | 0.0043 | 53.1419
7.5 | 0.8296 | 0.01616 | 0.006 | 51.3366
8 | 0.8715 | 0.01774 | 0.0069 | 49.1263
8.5 | 0.8933 | 0.0196 | 0.0111 | 45.5765
9 | 0.9207 | 0.0215 | 0.0142 | 42.8233
9.5 | 0.9459 | 0.02381 | 0.017 | 39.727
10 | 0.9742 | 0.02631 | 0.0196 | 37.0277
10.5 | 1.0035 | 0.02885 | 0.0219 | 34.7834
11 | 1.0292 | 0.03172 | 0.024 | 32.4464
11.5 | 1.051 | 0.03568 | 0.026 | 29.4563
12 | 1.0574 | 0.04003 | 0.0278 | 26.4152
12.5 | 1.0546 | 0.04583 | 0.0288 | 23.0111
13 | 1.041 | 0.05297 | 0.0285 | 19.6526
13.5 | 1.0184 | 0.06168 | 0.0263 | 16.511
14 | 0.9832 | 0.07325 | 0.0214 | 13.4225
14.5 | 0.9377 | 0.08849 | 0.0128 | 10.5967
15 | 0.8751 | 0.11077 | -0.0019 | 7.9002
15.5 | 0.7771 | 0.14825 | -0.0232 | 5.2418
16 | 0.7358 | 0.17767 | -0.0367 | 4.1414
16.5 | 0.754 | 0.1836 | -0.0397 | 4.1068
17 | 0.764 | 0.19293 | -0.0439 | 3.96

## 31. Re 500k Mach 0.50 (1)
BIGFOIL.COM POLAR EXPORT
NACA64-114 a=0.0
NACA64-114 a=0.0 |  |  |  | Cl Max: | 1.115 | at alpha= | 20 | deg
JavaFoil+Calcfoil stall+Eppler ext transition |  |  |  | L/D Max: | 70.101 | at alpha= | 4 | deg
Re: | 500000 |  |  | Cd Min: | 0.00801 | at alpha= | -1 | deg
Mach: | 0.5 |  |  | Cl=0 at alpha= | -0.49286 | deg
|  |  |  | @ Cl=0.1, Cd= | 0.0080411
|  |  |  | @ Cl=0.4, Cd= | 0.0083322
|  |  |  | @ Cl=0.6, Cd= | 0.0087595
alpha (deg) | Cl | Cd | Cm | Cl/Cd
-20 | -1.07 | 0.2309 | 0.01 | -4.633
-19.5 | -1.041 | 0.21916 | 0.009 | -4.751
-19 | -1.015 | 0.21508 | 0.009 | -4.718
-18.5 | -0.988 | 0.20738 | 0.009 | -4.765
-18 | -0.962 | 0.20289 | 0.008 | -4.74
-17.5 | -0.934 | 0.20237 | 0.008 | -4.618
-17 | -0.906 | 0.19404 | 0.007 | -4.669
-16.5 | -0.879 | 0.18703 | 0.007 | -4.7
-16 | -0.852 | 0.1875 | 0.007 | -4.547
-15.5 | -0.826 | 0.18253 | 0.006 | -4.524
-15 | -0.797 | 0.16406 | 0.006 | -4.86
-14.5 | -0.77 | 0.15844 | 0.005 | -4.86
-14 | -0.743 | 0.1556 | 0.005 | -4.776
-13.5 | -0.716 | 0.15154 | 0.005 | -4.726
-13 | -0.689 | 0.14666 | 0.004 | -4.699
-12.5 | -0.661 | 0.13927 | 0.004 | -4.743
-12 | -0.633 | 0.13652 | 0.004 | -4.639
-11.5 | -0.606 | 0.13001 | 0.003 | -4.663
-11 | -0.579 | 0.12685 | 0.003 | -4.565
-10.5 | -0.552 | 0.12435 | 0.003 | -4.438
-10 | -0.524 | 0.10986 | 0.002 | -4.767
-9.5 | -0.496 | 0.10226 | 0.002 | -4.855
-9 | -0.469 | 0.09946 | 0.002 | -4.717
-8.5 | -0.442 | 0.08884 | 0.001 | -4.973
-8 | -0.414 | 0.0796 | 0.001 | -5.2
-7.5 | -0.629 | 0.0546 | 0.001 | -11.521
-7 | -0.635 | 0.04937 | 0 | -12.858
-6.5 | -0.615 | 0.04531 | 0 | -13.563
-6 | -0.703 | 0.01564 | 0 | -44.972
-5.5 | -0.654 | 0.01482 | -0.001 | -44.108
-5 | -0.598 | 0.01403 | -0.002 | -42.597
-4.5 | -0.538 | 0.01331 | -0.002 | -40.448
-4 | -0.476 | 0.01272 | -0.003 | -37.439
-3.5 | -0.412 | 0.0122 | -0.004 | -33.753
-3 | -0.347 | 0.01184 | -0.004 | -29.323
-2.5 | -0.279 | 0.00811 | -0.005 | -34.356
-2 | -0.21 | 0.00808 | -0.006 | -25.97
-1.5 | -0.14 | 0.00804 | -0.007 | -17.457
-1 | -0.071 | 0.00801 | -0.007 | -8.845
-0.5 | -0.001 | 0.00802 | -0.008 | -0.128
0 | 0.069 | 0.00805 | -0.009 | 8.545
0.5 | 0.139 | 0.00803 | -0.01 | 17.256
1 | 0.208 | 0.00808 | -0.01 | 25.803
1.5 | 0.278 | 0.00817 | -0.011 | 34.052
2 | 0.347 | 0.00824 | -0.012 | 42.128
2.5 | 0.416 | 0.00836 | -0.012 | 49.814
3 | 0.485 | 0.00853 | -0.013 | 56.846
3.5 | 0.553 | 0.00867 | -0.014 | 63.772
4 | 0.616 | 0.00879 | -0.014 | 70.101
4.5 | 0.669 | 0.01429 | -0.015 | 46.811
5 | 0.728 | 0.0152 | -0.016 | 47.919
5.5 | 0.785 | 0.01612 | -0.016 | 48.674
6 | 0.835 | 0.01717 | -0.017 | 48.614
6.5 | 0.877 | 0.01854 | -0.017 | 47.313
7 | 0.908 | 0.01996 | -0.018 | 45.508
7.5 | 0.778 | 0.05125 | -0.01 | 15.184
8 | 0.759 | 0.05779 | -0.009 | 13.137
8.5 | 0.53 | 0.07696 | -0.008 | 6.885
9 | 0.521 | 0.09712 | -0.008 | 5.362
9.5 | 0.549 | 0.10221 | -0.009 | 5.367
10 | 0.575 | 0.10634 | -0.009 | 5.412
10.5 | 0.602 | 0.11492 | -0.01 | 5.242
11 | 0.631 | 0.12058 | -0.011 | 5.23
11.5 | 0.657 | 0.12405 | -0.011 | 5.299
12 | 0.684 | 0.13251 | -0.012 | 5.163
12.5 | 0.711 | 0.14197 | -0.012 | 5.006
13 | 0.738 | 0.14373 | -0.013 | 5.138
13.5 | 0.766 | 0.14692 | -0.014 | 5.213
14 | 0.793 | 0.15614 | -0.014 | 5.075
14.5 | 0.819 | 0.16123 | -0.014 | 5.08
15 | 0.848 | 0.17562 | -0.015 | 4.826
15.5 | 0.874 | 0.17302 | -0.016 | 5.053
16 | 0.901 | 0.18126 | -0.016 | 4.969
16.5 | 0.927 | 0.18647 | -0.017 | 4.972
17 | 0.956 | 0.20512 | -0.018 | 4.662
17.5 | 0.982 | 0.20744 | -0.018 | 4.734
18 | 1.008 | 0.20938 | -0.019 | 4.815
18.5 | 1.034 | 0.21292 | -0.019 | 4.858
19 | 1.062 | 0.22247 | -0.02 | 4.774
19.5 | 1.09 | 0.22881 | -0.021 | 4.762
20 | 1.115 | 0.23941 | -0.021 | 4.659

## 32. Re 500k Mach 0.50 (2)
BIGFOIL.COM POLAR EXPORT
NACA64-114 a=0.0
NACA64-114 a=0.0 |  |  |  | Cl Max: | 0.9136 | at alpha= | 20 | deg
XFOIL ncrit=9 |  |  |  | L/D Max: | 70.3676 | at alpha= | 4.5 | deg
Re: | 500000 |  |  | Cd Min: | 0.27301 | at alpha= | 20 | deg
Mach: | 0.5 |  |  | Cl=0 at alpha= | -0.49345 | deg
|  |  |  | @ Cl=0.1, Cd= | 0.0086394
|  |  |  | @ Cl=0.4, Cd= | 0.0089453
|  |  |  | @ Cl=0.6, Cd= | 0.0090069
alpha (deg) | Cl | Cd | Cm | Cl/Cd
-20 | -0.8448 | 0.26768 | 0.0812 | -3.156
-19.5 | -0.8261 | 0.25823 | 0.0745 | -3.1991
-19 | -0.8011 | 0.25058 | 0.0709 | -3.197
-18.5 | -0.7784 | 0.24259 | 0.0658 | -3.2087
-18 | -0.7623 | 0.23301 | 0.0581 | -3.2715
-17.5 | -0.7399 | 0.2239 | 0.0536 | -3.3046
-17 | -0.7158 | 0.21644 | 0.0497 | -3.3072
-16.5 | -0.6944 | 0.20831 | 0.0448 | -3.3335
-16 | -0.6863 | 0.198 | 0.0357 | -3.4662
-15.5 | -0.6602 | 0.18949 | 0.0331 | -3.4841
-15 | -0.6373 | 0.18206 | 0.0293 | -3.5005
-14.5 | -0.6187 | 0.17356 | 0.0243 | -3.5648
-14 | -0.6154 | 0.16175 | 0.0148 | -3.8046
-13.5 | -0.5941 | 0.15386 | 0.0125 | -3.8613
-13 | -0.5751 | 0.14611 | 0.0088 | -3.9361
-12.5 | -0.5624 | 0.13706 | 0.0038 | -4.1033
-12 | -0.5644 | 0.12337 | -0.0039 | -4.5749
-11.5 | -0.5806 | 0.10671 | -0.0128 | -5.4409
-10.5 | -0.6189 | 0.07625 | -0.032 | -8.1167
-10 | -0.652 | 0.06239 | -0.042 | -10.4504
-9.5 | -0.6846 | 0.05121 | -0.0489 | -13.3685
-8.5 | -0.7249 | 0.03503 | -0.0536 | -20.6937
-8 | -0.7362 | 0.03024 | -0.0484 | -24.3452
-7.5 | -0.7293 | 0.02613 | -0.0427 | -27.9104
-7 | -0.7017 | 0.02267 | -0.0375 | -30.9528
-6.5 | -0.6585 | 0.02001 | -0.0333 | -32.9085
-6 | -0.6187 | 0.01767 | -0.0286 | -35.0141
-5.5 | -0.5783 | 0.01599 | -0.0241 | -36.1664
-5 | -0.5357 | 0.01448 | -0.0199 | -36.9959
-4.5 | -0.4856 | 0.01331 | -0.0169 | -36.4838
-4 | -0.4327 | 0.01218 | -0.0144 | -35.5255
-3.5 | -0.393 | 0.00979 | -0.0113 | -40.143
-3 | -0.3398 | 0.00861 | -0.0093 | -39.4657
-2.5 | -0.2724 | 0.00855 | -0.0089 | -31.8596
-2 | -0.2063 | 0.00868 | -0.0082 | -23.7673
-1.5 | -0.1385 | 0.00871 | -0.0081 | -15.9013
-1 | -0.0695 | 0.00863 | -0.0086 | -8.0533
-0.5 | -0.0009 | 0.00861 | -0.009 | -0.10453
0 | 0.0678 | 0.00863 | -0.0096 | 7.8563
0.5 | 0.1363 | 0.00865 | -0.0101 | 15.7572
1 | 0.2046 | 0.00873 | -0.0104 | 23.4364
1.5 | 0.2732 | 0.00877 | -0.0109 | 31.1517
2 | 0.3416 | 0.00886 | -0.0111 | 38.5553
2.5 | 0.4101 | 0.00896 | -0.0112 | 45.7701
3 | 0.4777 | 0.00893 | -0.0109 | 53.4938
3.5 | 0.5446 | 0.00894 | -0.0102 | 60.9172
4 | 0.6108 | 0.00902 | -0.0092 | 67.7162
4.5 | 0.6699 | 0.00952 | -0.0072 | 70.3676
5 | 0.6923 | 0.01228 | -0.0015 | 56.3762
5.5 | 0.7196 | 0.01425 | 0.0042 | 50.4982
6 | 0.745 | 0.01573 | 0.0107 | 47.3617
6.5 | 0.7603 | 0.01758 | 0.0179 | 43.248
7 | 0.7695 | 0.01997 | 0.0248 | 38.5328
7.5 | 0.8143 | 0.02293 | 0.0246 | 35.5124
8 | 0.8402 | 0.02603 | 0.0278 | 32.2781
8.5 | 0.867 | 0.02946 | 0.0313 | 29.4297
9 | 0.8882 | 0.03373 | 0.0344 | 26.3326
9.5 | 0.8935 | 0.03936 | 0.0362 | 22.7007
10 | 0.887 | 0.04617 | 0.0361 | 19.2116
10.5 | 0.8657 | 0.05501 | 0.0337 | 15.7371
11 | 0.8356 | 0.06627 | 0.0283 | 12.609
11.5 | 0.8032 | 0.07947 | 0.0202 | 10.107
12 | 0.767 | 0.09567 | 0.0093 | 8.0171
12.5 | 0.7299 | 0.11456 | -0.0026 | 6.3713
13 | 0.7102 | 0.13089 | -0.0118 | 5.4259
13.5 | 0.7038 | 0.14492 | -0.0195 | 4.8565
14 | 0.7071 | 0.15699 | -0.0261 | 4.5041
14.5 | 0.7162 | 0.16805 | -0.0321 | 4.2618
15 | 0.7335 | 0.17808 | -0.0354 | 4.1189
15.5 | 0.7478 | 0.18866 | -0.0412 | 3.9637
16 | 0.7535 | 0.20129 | -0.0508 | 3.7434
16.5 | 0.7748 | 0.20928 | -0.0552 | 3.7022
17 | 0.801 | 0.21687 | -0.0576 | 3.6935
17.5 | 0.8107 | 0.22855 | -0.0666 | 3.5471
18 | 0.8304 | 0.23776 | -0.0724 | 3.4926
19 | 0.8758 | 0.25418 | -0.0811 | 3.4456
19.5 | 0.892 | 0.26471 | -0.089 | 3.3697
20 | 0.9136 | 0.27301 | -0.0942 | 3.3464

## 33. Re 750k Mach 0.00 (1)
BIGFOIL.COM POLAR EXPORT
NACA64-114 a=0.0
NACA64-114 a=0.0 |  |  |  | Cl Max: | 1.141 | at alpha= | 11.5 | deg
JavaFoil+Calcfoil stall+Eppler ext transition |  |  |  | L/D Max: | 82.832 | at alpha= | 4.5 | deg
Re: | 750000 |  |  | Cd Min: | 0.00675 | at alpha= | -1 | deg
Mach: | 0 |  |  | Cl=0 at alpha= | -0.4918 | deg
|  |  |  | @ Cl=0.1, Cd= | 0.0067833
|  |  |  | @ Cl=0.4, Cd= | 0.0069125
|  |  |  | @ Cl=0.6, Cd= | 0.0074517
alpha (deg) | Cl | Cd | Cm | Cl/Cd
-14.5 | -0.921 | 0.10864 | 0.004 | -8.48
-14 | -0.921 | 0.10094 | 0.004 | -9.122
-13.5 | -0.918 | 0.09573 | 0.004 | -9.589
-13 | -0.913 | 0.09009 | 0.004 | -10.133
-12.5 | -0.904 | 0.08417 | 0.004 | -10.74
-12 | -0.892 | 0.07893 | 0.003 | -11.307
-11.5 | -0.878 | 0.07437 | 0.003 | -11.81
-11 | -0.86 | 0.06927 | 0.003 | -12.413
-10.5 | -0.839 | 0.06475 | 0.003 | -12.959
-10 | -0.818 | 0.05954 | 0.003 | -13.73
-9.5 | -0.942 | 0.01651 | 0.004 | -57.048
-9 | -0.913 | 0.01539 | 0.003 | -59.306
-8.5 | -0.876 | 0.01462 | 0.003 | -59.874
-8 | -0.835 | 0.01395 | 0.002 | -59.865
-7.5 | -0.792 | 0.01332 | 0.002 | -59.444
-7 | -0.745 | 0.0128 | 0.001 | -58.21
-6.5 | -0.697 | 0.0123 | 0 | -56.659
-6 | -0.647 | 0.01187 | 0 | -54.515
-5.5 | -0.592 | 0.01139 | -0.001 | -51.982
-5 | -0.535 | 0.01098 | -0.001 | -48.771
-4.5 | -0.478 | 0.01066 | -0.002 | -44.835
-4 | -0.42 | 0.0103 | -0.003 | -40.757
-3.5 | -0.361 | 0.01004 | -0.003 | -35.921
-3 | -0.302 | 0.00688 | -0.004 | -43.8
-2.5 | -0.242 | 0.00683 | -0.005 | -35.408
-2 | -0.182 | 0.0068 | -0.005 | -26.737
-1.5 | -0.122 | 0.00681 | -0.006 | -17.858
-1 | -0.061 | 0.00675 | -0.006 | -9.085
-0.5 | -0.001 | 0.00677 | -0.007 | -0.131
0 | 0.06 | 0.00679 | -0.008 | 8.78
0.5 | 0.12 | 0.00678 | -0.008 | 17.705
1 | 0.181 | 0.00682 | -0.009 | 26.472
1.5 | 0.241 | 0.00685 | -0.009 | 35.164
2 | 0.301 | 0.00689 | -0.01 | 43.676
2.5 | 0.361 | 0.00688 | -0.011 | 52.434
3 | 0.421 | 0.00693 | -0.011 | 60.743
3.5 | 0.48 | 0.007 | -0.012 | 68.565
4 | 0.539 | 0.00708 | -0.013 | 76.163
4.5 | 0.597 | 0.00721 | -0.013 | 82.832
5 | 0.651 | 0.01156 | -0.014 | 56.302
5.5 | 0.705 | 0.01208 | -0.014 | 58.355
6 | 0.757 | 0.01252 | -0.015 | 60.464
6.5 | 0.808 | 0.01312 | -0.015 | 61.571
7 | 0.856 | 0.0137 | -0.016 | 62.469
7.5 | 0.902 | 0.01441 | -0.017 | 62.612
8 | 0.946 | 0.01512 | -0.017 | 62.568
8.5 | 0.987 | 0.01596 | -0.018 | 61.837
9 | 1.025 | 0.0169 | -0.018 | 60.622
9.5 | 1.059 | 0.01812 | -0.019 | 58.431
10 | 1.089 | 0.01931 | -0.019 | 56.419
10.5 | 1.113 | 0.0207 | -0.02 | 53.747
11 | 1.131 | 0.02215 | -0.02 | 51.067
11.5 | 1.141 | 0.02453 | -0.02 | 46.5
12 | 1.139 | 0.02846 | -0.021 | 40.016
12.5 | 0.995 | 0.0814 | -0.013 | 12.229
13 | 0.997 | 0.08727 | -0.012 | 11.423
13.5 | 0.994 | 0.09392 | -0.012 | 10.586
14 | 0.99 | 0.09932 | -0.012 | 9.966
14.5 | 0.983 | 0.10549 | -0.012 | 9.317
15 | 0.972 | 0.11299 | -0.012 | 8.604
15.5 | 0.96 | 0.12106 | -0.012 | 7.928
16 | 0.944 | 0.12718 | -0.012 | 7.421
16.5 | 0.927 | 0.13415 | -0.012 | 6.908

## 34. Re 750k Mach 0.00 (2)
BIGFOIL.COM POLAR EXPORT
NACA64-114 a=0.0
NACA64-114 a=0.0 |  |  |  | Cl Max: | 1.2061 | at alpha= | 15 | deg
XFOIL ncrit=9 |  |  |  | L/D Max: | 79.0746 | at alpha= | 4.5 | deg
Re: | 750000 |  |  | Cd Min: | 0.23166 | at alpha= | 20 | deg
Mach: | 0 |  |  | Cl=0 at alpha= | -0.48971 | deg
|  |  |  | @ Cl=0.1, Cd= | 0.0066822
|  |  |  | @ Cl=0.4, Cd= | 0.0068381
|  |  |  | @ Cl=0.6, Cd= | 0.007636
alpha (deg) | Cl | Cd | Cm | Cl/Cd
-20 | -0.5908 | 0.21685 | 0.0588 | -2.7245
-19.5 | -0.5916 | 0.20623 | 0.0527 | -2.8686
-19 | -0.5743 | 0.20158 | 0.0504 | -2.849
-18.5 | -0.5616 | 0.19605 | 0.0469 | -2.8646
-17.5 | -0.5549 | 0.17923 | 0.0367 | -3.096
-17 | -0.5384 | 0.17479 | 0.0341 | -3.0803
-16.5 | -0.5273 | 0.16921 | 0.0304 | -3.1162
-16 | -0.5348 | 0.15865 | 0.0231 | -3.3709
-15.5 | -0.536 | 0.15033 | 0.0186 | -3.5655
-15 | -1.0025 | 0.06493 | -0.0321 | -15.4397
-14.5 | -1.0474 | 0.05326 | -0.0365 | -19.6658
-14 | -1.0636 | 0.0464 | -0.0376 | -22.9224
-13.5 | -1.0759 | 0.04044 | -0.037 | -26.6048
-13 | -1.0779 | 0.03584 | -0.0352 | -30.0753
-12.5 | -1.0695 | 0.03262 | -0.0328 | -32.7866
-12 | -1.0563 | 0.02955 | -0.0299 | -35.7462
-11.5 | -1.0368 | 0.02727 | -0.0267 | -38.0198
-11 | -1.0093 | 0.02388 | -0.0243 | -42.2655
-10.5 | -0.978 | 0.02186 | -0.022 | -44.7392
-10 | -0.94 | 0.02042 | -0.0204 | -46.0333
-9.5 | -0.8911 | 0.01908 | -0.0206 | -46.7034
-9 | -0.8557 | 0.01817 | -0.0174 | -47.0941
-8.5 | -0.8209 | 0.01649 | -0.0146 | -49.7817
-8 | -0.7806 | 0.01539 | -0.0126 | -50.7212
-7.5 | -0.7355 | 0.01455 | -0.0112 | -50.5498
-7 | -0.6883 | 0.01377 | -0.0101 | -49.9855
-6.5 | -0.6429 | 0.0127 | -0.0088 | -50.622
-6 | -0.592 | 0.01211 | -0.0083 | -48.8852
-5.5 | -0.5422 | 0.01132 | -0.0076 | -47.8975
-5 | -0.4903 | 0.01072 | -0.0072 | -45.7369
-4.5 | -0.439 | 0.00993 | -0.0068 | -44.2095
-4 | -0.3932 | 0.00832 | -0.0061 | -47.2596
-3.5 | -0.345 | 0.00703 | -0.0056 | -49.0754
-3 | -0.2886 | 0.00685 | -0.0059 | -42.1314
-2.5 | -0.2313 | 0.00678 | -0.0062 | -34.115
-2 | -0.1746 | 0.00672 | -0.0064 | -25.9821
-1.5 | -0.1171 | 0.00671 | -0.0067 | -17.4516
-1 | -0.059 | 0.00668 | -0.0072 | -8.8323
-0.5 | -0.0012 | 0.00668 | -0.0077 | -0.17964
0 | 0.0571 | 0.00666 | -0.0082 | 8.5736
1 | 0.1731 | 0.00672 | -0.0092 | 25.7589
1.5 | 0.2311 | 0.00672 | -0.0097 | 34.3899
2 | 0.2888 | 0.00676 | -0.0101 | 42.7219
2.5 | 0.3463 | 0.00681 | -0.0105 | 50.8517
3 | 0.4036 | 0.00684 | -0.0108 | 59.0058
3.5 | 0.4603 | 0.00694 | -0.0111 | 66.3256
4 | 0.5169 | 0.00704 | -0.0113 | 73.4233
4.5 | 0.5725 | 0.00724 | -0.0114 | 79.0746
5 | 0.6232 | 0.00797 | -0.0109 | 78.1932
5.5 | 0.6646 | 0.00969 | -0.0096 | 68.5862
6 | 0.7079 | 0.011 | -0.0082 | 64.3545
6.5 | 0.7524 | 0.01202 | -0.0069 | 62.5957
7 | 0.7975 | 0.01277 | -0.0053 | 62.4511
7.5 | 0.8374 | 0.01368 | -0.0029 | 61.2135
8 | 0.8763 | 0.01425 | -0.0001 | 61.4947
8.5 | 0.9273 | 0.01571 | -0.0009 | 59.0261
9 | 0.9684 | 0.01664 | 0.0005 | 58.1971
9.5 | 1.0025 | 0.01768 | 0.0031 | 56.7025
10 | 1.0164 | 0.01968 | 0.0079 | 51.6463
10.5 | 1.0432 | 0.02127 | 0.0106 | 49.0456
11 | 1.0696 | 0.02303 | 0.0129 | 46.4438
11.5 | 1.0953 | 0.02494 | 0.0148 | 43.9174
12 | 1.1169 | 0.02729 | 0.0167 | 40.9271
12.5 | 1.1317 | 0.03054 | 0.0189 | 37.0563
13 | 1.1527 | 0.03319 | 0.0202 | 34.7303
13.5 | 1.1706 | 0.03621 | 0.0213 | 32.3281
14 | 1.1855 | 0.03959 | 0.022 | 29.9444
14.5 | 1.199 | 0.04322 | 0.0221 | 27.7418
15 | 1.2061 | 0.04777 | 0.0221 | 25.2481
15.5 | 1.1989 | 0.05438 | 0.0219 | 22.0467
16 | 1.1988 | 0.0605 | 0.0201 | 19.8149
16.5 | 1.1897 | 0.06833 | 0.0175 | 17.4111
17 | 1.1774 | 0.07727 | 0.0135 | 15.2375
17.5 | 1.1585 | 0.08807 | 0.0081 | 13.1543
18 | 1.1278 | 0.10196 | 0.0003 | 11.0612
18.5 | 1.0763 | 0.12172 | -0.0117 | 8.8424
19 | 0.8002 | 0.22127 | -0.0625 | 3.6164
19.5 | 0.8168 | 0.22723 | -0.0663 | 3.5946
20 | 0.836 | 0.23166 | -0.0692 | 3.6087

## 35. Re 750k Mach 0.10 (1)
BIGFOIL.COM POLAR EXPORT
NACA64-114 a=0.0
NACA64-114 a=0.0 |  |  |  | Cl Max: | 1.131 | at alpha= | 11.5 | deg
JavaFoil+Calcfoil stall+Eppler ext transition |  |  |  | L/D Max: | 83.202 | at alpha= | 4.5 | deg
Re: | 750000 |  |  | Cd Min: | 0.00676 | at alpha= | -0.5 | deg
Mach: | 0.1 |  |  | Cl=0 at alpha= | -0.4918 | deg
|  |  |  | @ Cl=0.1, Cd= | 0.00678
|  |  |  | @ Cl=0.4, Cd= | 0.0069347
|  |  |  | @ Cl=0.6, Cd= | 0.00721
alpha (deg) | Cl | Cd | Cm | Cl/Cd
-14 | -0.905 | 0.1037 | 0.004 | -8.723
-13.5 | -0.905 | 0.09611 | 0.004 | -9.415
-13 | -0.902 | 0.09129 | 0.004 | -9.88
-12.5 | -0.895 | 0.08521 | 0.004 | -10.506
-12 | -0.885 | 0.08006 | 0.003 | -11.057
-11.5 | -0.873 | 0.07517 | 0.003 | -11.614
-11 | -0.857 | 0.06982 | 0.003 | -12.274
-10.5 | -0.838 | 0.06545 | 0.003 | -12.799
-10 | -0.817 | 0.05999 | 0.003 | -13.614
-9.5 | -0.79 | 0.05639 | 0.002 | -14.005
-9 | -0.913 | 0.01565 | 0.003 | -58.327
-8.5 | -0.877 | 0.01475 | 0.003 | -59.443
-8 | -0.837 | 0.01407 | 0.002 | -59.488
-7.5 | -0.794 | 0.01347 | 0.002 | -58.928
-7 | -0.748 | 0.01289 | 0.001 | -57.981
-6.5 | -0.699 | 0.01237 | 0 | -56.513
-6 | -0.65 | 0.012 | 0 | -54.189
-5.5 | -0.595 | 0.0115 | -0.001 | -51.72
-5 | -0.538 | 0.01109 | -0.001 | -48.484
-4.5 | -0.48 | 0.01067 | -0.002 | -44.986
-4 | -0.422 | 0.01037 | -0.003 | -40.681
-3.5 | -0.363 | 0.01008 | -0.003 | -35.978
-3 | -0.303 | 0.00688 | -0.004 | -44.014
-2.5 | -0.243 | 0.00686 | -0.005 | -35.429
-2 | -0.183 | 0.00684 | -0.005 | -26.735
-1.5 | -0.122 | 0.0068 | -0.006 | -17.962
-1 | -0.062 | 0.00682 | -0.006 | -9.044
-0.5 | -0.001 | 0.00676 | -0.007 | -0.132
0 | 0.06 | 0.00678 | -0.008 | 8.832
0.5 | 0.121 | 0.00678 | -0.008 | 17.802
1 | 0.181 | 0.00681 | -0.009 | 26.626
1.5 | 0.242 | 0.00685 | -0.01 | 35.35
2 | 0.302 | 0.00689 | -0.01 | 43.9
2.5 | 0.363 | 0.00691 | -0.011 | 52.501
3 | 0.423 | 0.00695 | -0.011 | 60.807
3.5 | 0.482 | 0.00702 | -0.012 | 68.69
4 | 0.542 | 0.0071 | -0.013 | 76.234
4.5 | 0.6 | 0.00721 | -0.013 | 83.202
5 | 0.653 | 0.01161 | -0.014 | 56.265
5.5 | 0.708 | 0.01214 | -0.014 | 58.267
6 | 0.76 | 0.0126 | -0.015 | 60.323
6.5 | 0.811 | 0.01321 | -0.016 | 61.369
7 | 0.859 | 0.01381 | -0.016 | 62.205
7.5 | 0.905 | 0.01454 | -0.017 | 62.268
8 | 0.949 | 0.01526 | -0.017 | 62.147
8.5 | 0.989 | 0.01613 | -0.018 | 61.316
9 | 1.026 | 0.0171 | -0.018 | 60.029
9.5 | 1.059 | 0.01837 | -0.019 | 57.672
10 | 1.089 | 0.01959 | -0.019 | 55.604
10.5 | 1.111 | 0.02106 | -0.02 | 52.74
11 | 1.126 | 0.02292 | -0.02 | 49.115
11.5 | 1.131 | 0.02551 | -0.02 | 44.35
12 | 1.099 | 0.03628 | -0.02 | 30.301
12.5 | 0.983 | 0.08363 | -0.012 | 11.758
13 | 0.985 | 0.08818 | -0.012 | 11.17
13.5 | 0.981 | 0.09512 | -0.012 | 10.308
14 | 0.973 | 0.10171 | -0.012 | 9.562
14.5 | 0.962 | 0.10787 | -0.012 | 8.922
15 | 0.949 | 0.11507 | -0.012 | 8.244
15.5 | 0.932 | 0.12156 | -0.012 | 7.664
16 | 0.912 | 0.12966 | -0.012 | 7.034
16.5 | 0.891 | 0.13743 | -0.012 | 6.483

## 36. Re 750k Mach 0.10 (2)
BIGFOIL.COM POLAR EXPORT
NACA64-114 a=0.0
NACA64-114 a=0.0 |  |  |  | Cl Max: | 1.1886 | at alpha= | 14.5 | deg
XFOIL ncrit=9 |  |  |  | L/D Max: | 79.2435 | at alpha= | 4.5 | deg
Re: | 750000 |  |  | Cd Min: | 0.22834 | at alpha= | 19.5 | deg
Mach: | 0.1 |  |  | Cl=0 at alpha= | -0.49061 | deg
|  |  |  | @ Cl=0.1, Cd= | 0.0067045
|  |  |  | @ Cl=0.4, Cd= | 0.0068658
|  |  |  | @ Cl=0.6, Cd= | 0.0076715
alpha (deg) | Cl | Cd | Cm | Cl/Cd
-18 | -0.7063 | 0.2073 | 0.0457 | -3.4071
-17.5 | -0.7034 | 0.195 | 0.0378 | -3.6072
-17 | -0.6912 | 0.18683 | 0.034 | -3.6996
-16.5 | -0.6716 | 0.18167 | 0.0312 | -3.6968
-16 | -0.6574 | 0.17464 | 0.0273 | -3.7643
-15.5 | -0.6608 | 0.16002 | 0.0187 | -4.1295
-15 | -0.8871 | 0.08529 | -0.0204 | -10.401
-14.5 | -0.9776 | 0.06319 | -0.0335 | -15.4708
-14 | -1.0165 | 0.05249 | -0.0375 | -19.3656
-13.5 | -1.0428 | 0.0445 | -0.0384 | -23.4337
-13 | -1.0558 | 0.03856 | -0.0372 | -27.3807
-12.5 | -1.0539 | 0.03463 | -0.0351 | -30.4332
-12 | -1.0469 | 0.031 | -0.0322 | -33.771
-11.5 | -1.0312 | 0.02824 | -0.0289 | -36.5156
-11 | -1.0083 | 0.02509 | -0.026 | -40.1873
-10.5 | -0.9776 | 0.02246 | -0.0236 | -43.5263
-10 | -0.9415 | 0.02091 | -0.0218 | -45.0263
-9.5 | -0.893 | 0.01946 | -0.0218 | -45.889
-9 | -0.8582 | 0.01845 | -0.0185 | -46.5149
-8.5 | -0.8218 | 0.0169 | -0.0157 | -48.6272
-8 | -0.7833 | 0.01561 | -0.0133 | -50.1794
-7.5 | -0.7383 | 0.01471 | -0.0118 | -50.1903
-7 | -0.6905 | 0.01398 | -0.0107 | -49.392
-6.5 | -0.6459 | 0.01281 | -0.0092 | -50.4215
-6 | -0.595 | 0.01217 | -0.0086 | -48.8907
-5.5 | -0.545 | 0.01138 | -0.0079 | -47.891
-5 | -0.4928 | 0.01078 | -0.0074 | -45.7143
-4.5 | -0.4411 | 0.01003 | -0.007 | -43.9781
-4 | -0.3946 | 0.00848 | -0.0063 | -46.533
-3.5 | -0.347 | 0.00707 | -0.0057 | -49.0806
-3 | -0.2903 | 0.00688 | -0.0059 | -42.1948
-2.5 | -0.2326 | 0.0068 | -0.0063 | -34.2059
-2 | -0.1755 | 0.00674 | -0.0064 | -26.0386
-1.5 | -0.1178 | 0.00674 | -0.0067 | -17.4777
-1 | -0.0594 | 0.0067 | -0.0072 | -8.8657
-0.5 | -0.0011 | 0.00669 | -0.0077 | -0.16442
0 | 0.0575 | 0.00669 | -0.0083 | 8.5949
0.5 | 0.116 | 0.00671 | -0.0088 | 17.2876
1 | 0.174 | 0.00675 | -0.0092 | 25.7778
1.5 | 0.2325 | 0.00674 | -0.0097 | 34.4955
2 | 0.2906 | 0.00678 | -0.0102 | 42.8614
2.5 | 0.3485 | 0.00683 | -0.0106 | 51.0249
3 | 0.4061 | 0.00687 | -0.0109 | 59.1121
3.5 | 0.4631 | 0.00696 | -0.0111 | 66.5374
4 | 0.5201 | 0.00707 | -0.0113 | 73.5644
4.5 | 0.5761 | 0.00727 | -0.0114 | 79.2435
5 | 0.6261 | 0.00811 | -0.0108 | 77.201
5.5 | 0.6676 | 0.00983 | -0.0094 | 67.9145
6 | 0.7109 | 0.01115 | -0.008 | 63.7578
6.5 | 0.7561 | 0.01211 | -0.0065 | 62.436
7 | 0.8014 | 0.01288 | -0.005 | 62.2205
7.5 | 0.8411 | 0.01379 | -0.0024 | 60.9935
8 | 0.8793 | 0.01441 | 0.0006 | 61.0201
8.5 | 0.9298 | 0.01589 | -0.0001 | 58.5148
9 | 0.9695 | 0.01689 | 0.0017 | 57.4008
9.5 | 0.9998 | 0.01801 | 0.0049 | 55.5136
10 | 1.0119 | 0.02029 | 0.0097 | 49.8719
10.5 | 1.0412 | 0.02181 | 0.012 | 47.7396
11 | 1.0671 | 0.0237 | 0.0143 | 45.0253
11.5 | 1.0925 | 0.02572 | 0.0162 | 42.4767
12 | 1.1111 | 0.02847 | 0.0183 | 39.027
12.5 | 1.1287 | 0.03156 | 0.0203 | 35.7636
13 | 1.1482 | 0.03447 | 0.0216 | 33.3101
13.5 | 1.1644 | 0.03776 | 0.0226 | 30.8369
14 | 1.1775 | 0.04143 | 0.0232 | 28.4214
14.5 | 1.1886 | 0.04544 | 0.0231 | 26.1576
15 | 1.1886 | 0.05107 | 0.023 | 23.2739
15.5 | 1.1803 | 0.05807 | 0.0219 | 20.3255
16 | 1.1748 | 0.06527 | 0.0194 | 17.9991
16.5 | 1.1583 | 0.07469 | 0.0156 | 15.5081
17 | 1.1379 | 0.0856 | 0.0102 | 13.2932
17.5 | 1.1083 | 0.09924 | 0.0025 | 11.1679
18 | 1.0617 | 0.11787 | -0.0089 | 9.0074
19 | 0.8018 | 0.22238 | -0.0632 | 3.6055
19.5 | 0.8187 | 0.22834 | -0.067 | 3.5854

## 37. Re 750k Mach 0.25 (1)
BIGFOIL.COM POLAR EXPORT
NACA64-114 a=0.0
NACA64-114 a=0.0 |  |  |  | Cl Max: | 1.087 | at alpha= | 10.5 | deg
JavaFoil+Calcfoil stall+Eppler ext transition |  |  |  | L/D Max: | 83.842 | at alpha= | 4.5 | deg
Re: | 750000 |  |  | Cd Min: | 0.00683 | at alpha= | -1 | deg
Mach: | 0.25 |  |  | Cl=0 at alpha= | -0.49206 | deg
|  |  |  | @ Cl=0.1, Cd= | 0.00686
|  |  |  | @ Cl=0.4, Cd= | 0.0070321
|  |  |  | @ Cl=0.6, Cd= | 0.0073153
alpha (deg) | Cl | Cd | Cm | Cl/Cd
-14 | -0.764 | 0.11569 | 0.004 | -6.6
-13.5 | -0.787 | 0.105 | 0.004 | -7.5
-13 | -0.806 | 0.0999 | 0.004 | -8.073
-12.5 | -0.819 | 0.09138 | 0.003 | -8.965
-12 | -0.826 | 0.08445 | 0.003 | -9.786
-11.5 | -0.828 | 0.07928 | 0.003 | -10.449
-11 | -0.825 | 0.07481 | 0.003 | -11.022
-10.5 | -0.815 | 0.06867 | 0.003 | -11.868
-10 | -0.801 | 0.06426 | 0.002 | -12.463
-9.5 | -0.781 | 0.05974 | 0.002 | -13.079
-9 | -0.907 | 0.01676 | 0.003 | -54.128
-8.5 | -0.879 | 0.01569 | 0.003 | -56.066
-8 | -0.844 | 0.01487 | 0.002 | -56.781
-7.5 | -0.804 | 0.01405 | 0.002 | -57.227
-7 | -0.759 | 0.0134 | 0.001 | -56.664
-6.5 | -0.712 | 0.01281 | 0 | -55.57
-6 | -0.661 | 0.01227 | 0 | -53.868
-5.5 | -0.609 | 0.01187 | -0.001 | -51.309
-5 | -0.552 | 0.01139 | -0.001 | -48.42
-4.5 | -0.493 | 0.01095 | -0.002 | -45.007
-4 | -0.433 | 0.01062 | -0.003 | -40.742
-3.5 | -0.372 | 0.01027 | -0.003 | -36.263
-3 | -0.311 | 0.00697 | -0.004 | -44.659
-2.5 | -0.25 | 0.0069 | -0.005 | -36.161
-2 | -0.188 | 0.00691 | -0.005 | -27.154
-1.5 | -0.126 | 0.00689 | -0.006 | -18.231
-1 | -0.063 | 0.00683 | -0.007 | -9.282
-0.5 | -0.001 | 0.00684 | -0.007 | -0.134
0 | 0.062 | 0.00686 | -0.008 | 8.978
0.5 | 0.124 | 0.00686 | -0.009 | 18.083
1 | 0.186 | 0.00689 | -0.009 | 27.059
1.5 | 0.249 | 0.00693 | -0.01 | 35.925
2 | 0.311 | 0.00693 | -0.01 | 44.802
2.5 | 0.373 | 0.00701 | -0.011 | 53.199
3 | 0.434 | 0.00706 | -0.012 | 61.516
3.5 | 0.495 | 0.00714 | -0.012 | 69.384
4 | 0.556 | 0.00722 | -0.013 | 77.067
4.5 | 0.616 | 0.00735 | -0.014 | 83.842
5 | 0.668 | 0.01197 | -0.014 | 55.819
5.5 | 0.723 | 0.01252 | -0.015 | 57.786
6 | 0.776 | 0.01316 | -0.015 | 58.98
6.5 | 0.827 | 0.01378 | -0.016 | 59.968
7 | 0.874 | 0.0145 | -0.016 | 60.326
7.5 | 0.919 | 0.01528 | -0.017 | 60.173
8 | 0.961 | 0.01614 | -0.018 | 59.518
8.5 | 0.998 | 0.01719 | -0.018 | 58.04
9 | 1.03 | 0.01843 | -0.019 | 55.914
9.5 | 1.058 | 0.01979 | -0.019 | 53.455
10 | 1.079 | 0.02151 | -0.02 | 50.155
10.5 | 1.087 | 0.0235 | -0.02 | 46.242
11 | 0.944 | 0.06728 | -0.014 | 14.034
11.5 | 0.933 | 0.07639 | -0.012 | 12.212
12 | 0.923 | 0.08295 | -0.011 | 11.127
12.5 | 0.909 | 0.08837 | -0.011 | 10.282
13 | 0.887 | 0.09511 | -0.011 | 9.322
13.5 | 0.859 | 0.10389 | -0.011 | 8.266
14 | 0.824 | 0.11184 | -0.011 | 7.367
14.5 | 0.784 | 0.118 | -0.011 | 6.641
15 | 0.738 | 0.12984 | -0.011 | 5.682
15.5 | 0.687 | 0.13907 | -0.011 | 4.937

## 38. Re 750k Mach 0.25 (2)
BIGFOIL.COM POLAR EXPORT
NACA64-114 a=0.0
NACA64-114 a=0.0 |  |  |  | Cl Max: | 1.104 | at alpha= | 13 | deg
XFOIL ncrit=9 |  |  |  | L/D Max: | 79.8257 | at alpha= | 4.5 | deg
Re: | 750000 |  |  | Cd Min: | 0.20727 | at alpha= | 18 | deg
Mach: | 0.25 |  |  | Cl=0 at alpha= | -0.49418 | deg
|  |  |  | @ Cl=0.1, Cd= | 0.0068033
|  |  |  | @ Cl=0.4, Cd= | 0.00699
|  |  |  | @ Cl=0.6, Cd= | 0.0075958
alpha (deg) | Cl | Cd | Cm | Cl/Cd
-16 | -0.6567 | 0.17985 | 0.03 | -3.6514
-15.5 | -0.6557 | 0.16677 | 0.0218 | -3.9318
-15 | -0.6524 | 0.15568 | 0.0165 | -4.1906
-14.5 | -0.6377 | 0.14918 | 0.0134 | -4.2747
-14 | -0.7621 | 0.10037 | -0.0107 | -7.5929
-13.5 | -0.8236 | 0.07764 | -0.0264 | -10.6079
-13 | -0.8747 | 0.06238 | -0.0358 | -14.0221
-12.5 | -0.9137 | 0.05148 | -0.0405 | -17.7486
-12 | -0.9444 | 0.04301 | -0.0417 | -21.9577
-11.5 | -0.9632 | 0.03656 | -0.0403 | -26.3457
-11 | -0.9669 | 0.03213 | -0.0371 | -30.0934
-10.5 | -0.9625 | 0.02708 | -0.0334 | -35.5428
-10 | -0.9388 | 0.02421 | -0.0302 | -38.7774
-9.5 | -0.8985 | 0.02208 | -0.0288 | -40.6929
-9 | -0.8682 | 0.02043 | -0.0245 | -42.4963
-8.5 | -0.8297 | 0.01903 | -0.0214 | -43.5996
-8 | -0.7937 | 0.01696 | -0.0182 | -46.7983
-7.5 | -0.7514 | 0.01574 | -0.0158 | -47.7382
-7 | -0.7059 | 0.01468 | -0.0138 | -48.0858
-6.5 | -0.6611 | 0.01347 | -0.0118 | -49.0794
-6 | -0.6108 | 0.01264 | -0.0106 | -48.3228
-5.5 | -0.5596 | 0.0118 | -0.0095 | -47.4237
-5 | -0.5057 | 0.0112 | -0.0088 | -45.1518
-4.5 | -0.4523 | 0.01046 | -0.0081 | -43.2409
-4 | -0.4025 | 0.00924 | -0.0074 | -43.5606
-3.5 | -0.3581 | 0.00727 | -0.0062 | -49.2572
-3 | -0.3001 | 0.007 | -0.0063 | -42.8714
-2.5 | -0.2405 | 0.00689 | -0.0065 | -34.9057
-2 | -0.181 | 0.00683 | -0.0068 | -26.5007
-1.5 | -0.1217 | 0.00684 | -0.007 | -17.7924
-1 | -0.0614 | 0.00681 | -0.0074 | -9.0162
-0.5 | -0.0007 | 0.00681 | -0.008 | -0.10279
0 | 0.0594 | 0.00681 | -0.0085 | 8.7225
0.5 | 0.1198 | 0.0068 | -0.009 | 17.6176
1 | 0.1801 | 0.00683 | -0.0096 | 26.369
1.5 | 0.2402 | 0.0069 | -0.01 | 34.8116
2.5 | 0.3605 | 0.00695 | -0.0108 | 51.8705
3 | 0.4198 | 0.00701 | -0.0111 | 59.8859
3.5 | 0.4791 | 0.00707 | -0.0112 | 67.7652
4 | 0.538 | 0.0072 | -0.0113 | 74.7222
4.5 | 0.5955 | 0.00746 | -0.0112 | 79.8257
5 | 0.6419 | 0.00886 | -0.01 | 72.4492
5.5 | 0.6836 | 0.0106 | -0.0082 | 64.4906
6 | 0.7281 | 0.01183 | -0.0064 | 61.5469
6.5 | 0.7738 | 0.01278 | -0.0044 | 60.5477
7 | 0.8192 | 0.01357 | -0.0023 | 60.3685
7.5 | 0.8577 | 0.01452 | 0.001 | 59.0702
8 | 0.89 | 0.01545 | 0.0054 | 57.6052
8.5 | 0.9326 | 0.01708 | 0.0063 | 54.6019
9 | 0.9599 | 0.01853 | 0.0101 | 51.8025
9.5 | 0.983 | 0.02048 | 0.0135 | 47.998
10 | 1.0035 | 0.02296 | 0.0168 | 43.7064
10.5 | 1.0292 | 0.02527 | 0.0193 | 40.7281
11 | 1.053 | 0.02785 | 0.0215 | 37.8097
11.5 | 1.0738 | 0.03075 | 0.0234 | 34.9203
12 | 1.0874 | 0.03465 | 0.0255 | 31.3824
12.5 | 1.0993 | 0.0388 | 0.0269 | 28.3325
13 | 1.104 | 0.04381 | 0.0277 | 25.1997
13.5 | 1.1035 | 0.04951 | 0.0274 | 22.2884
14 | 1.0981 | 0.0562 | 0.026 | 19.5391
14.5 | 1.0899 | 0.06388 | 0.0233 | 17.0617
15 | 1.0663 | 0.07454 | 0.0185 | 14.3051
15.5 | 1.034 | 0.08775 | 0.0114 | 11.7835
16 | 0.9927 | 0.10445 | 0.0012 | 9.5041
16.5 | 0.955 | 0.12262 | -0.0105 | 7.7883
17 | 0.7757 | 0.18639 | -0.0437 | 4.1617
17.5 | 0.7771 | 0.20041 | -0.0508 | 3.8776
18 | 0.7918 | 0.20727 | -0.0544 | 3.8201

## 39. Re 750k Mach 0.50 (1)
BIGFOIL.COM POLAR EXPORT
NACA64-114 a=0.0
NACA64-114 a=0.0 |  |  |  | Cl Max: | 1.115 | at alpha= | 20 | deg
JavaFoil+Calcfoil stall+Eppler ext transition |  |  |  | L/D Max: | 78.941 | at alpha= | 4 | deg
Re: | 750000 |  |  | Cd Min: | 0.00716 | at alpha= | -1.5 | deg
Mach: | 0.5 |  |  | Cl=0 at alpha= | -0.49286 | deg
|  |  |  | @ Cl=0.1, Cd= | 0.0071689
|  |  |  | @ Cl=0.4, Cd= | 0.0073968
|  |  |  | @ Cl=0.6, Cd= | 0.0077896
alpha (deg) | Cl | Cd | Cm | Cl/Cd
-20 | -1.07 | 0.2077 | 0.01 | -5.154
-19.5 | -1.042 | 0.2004 | 0.009 | -5.197
-19 | -1.015 | 0.19739 | 0.009 | -5.141
-18.5 | -0.988 | 0.18865 | 0.009 | -5.239
-18 | -0.962 | 0.18644 | 0.008 | -5.159
-17.5 | -0.935 | 0.18351 | 0.008 | -5.096
-17 | -0.906 | 0.17828 | 0.007 | -5.083
-16.5 | -0.879 | 0.17219 | 0.007 | -5.106
-16 | -0.852 | 0.16903 | 0.007 | -5.044
-15.5 | -0.826 | 0.16505 | 0.006 | -5.003
-15 | -0.798 | 0.14974 | 0.006 | -5.326
-14.5 | -0.77 | 0.14499 | 0.005 | -5.312
-14 | -0.743 | 0.14088 | 0.005 | -5.275
-13.5 | -0.716 | 0.1369 | 0.005 | -5.232
-13 | -0.689 | 0.13221 | 0.004 | -5.213
-12.5 | -0.661 | 0.12677 | 0.004 | -5.211
-12 | -0.633 | 0.12364 | 0.004 | -5.123
-11.5 | -0.606 | 0.11964 | 0.003 | -5.068
-11 | -0.579 | 0.11645 | 0.003 | -4.974
-10.5 | -0.552 | 0.11073 | 0.003 | -4.985
-10 | -0.524 | 0.10112 | 0.002 | -5.18
-9.5 | -0.497 | 0.09438 | 0.002 | -5.262
-9 | -0.469 | 0.08934 | 0.002 | -5.252
-8.5 | -0.442 | 0.08358 | 0.001 | -5.287
-8 | -0.414 | 0.06263 | 0.001 | -6.613
-7.5 | -0.629 | 0.05262 | 0.001 | -11.96
-7 | -0.636 | 0.04762 | 0.001 | -13.347
-6.5 | -0.744 | 0.01525 | 0 | -48.777
-6 | -0.706 | 0.01447 | 0 | -48.754
-5.5 | -0.656 | 0.01361 | -0.001 | -48.17
-5 | -0.6 | 0.01288 | -0.002 | -46.579
-4.5 | -0.54 | 0.01223 | -0.002 | -44.174
-4 | -0.478 | 0.01169 | -0.003 | -40.863
-3.5 | -0.415 | 0.01133 | -0.004 | -36.611
-3 | -0.347 | 0.01082 | -0.004 | -32.064
-2.5 | -0.279 | 0.00727 | -0.005 | -38.325
-2 | -0.21 | 0.00719 | -0.006 | -29.155
-1.5 | -0.14 | 0.00716 | -0.007 | -19.599
-1 | -0.071 | 0.00717 | -0.007 | -9.883
-0.5 | -0.001 | 0.00718 | -0.008 | -0.143
0 | 0.069 | 0.00716 | -0.009 | 9.607
0.5 | 0.139 | 0.00718 | -0.01 | 19.306
1 | 0.208 | 0.00723 | -0.01 | 28.853
1.5 | 0.278 | 0.00726 | -0.011 | 38.341
2 | 0.347 | 0.00732 | -0.012 | 47.413
2.5 | 0.416 | 0.00742 | -0.012 | 56.07
3 | 0.485 | 0.00752 | -0.013 | 64.451
3.5 | 0.553 | 0.00764 | -0.014 | 72.346
4 | 0.619 | 0.00785 | -0.015 | 78.941
4.5 | 0.671 | 0.01311 | -0.015 | 51.192
5 | 0.731 | 0.01395 | -0.016 | 52.382
5.5 | 0.787 | 0.01479 | -0.016 | 53.236
6 | 0.838 | 0.01578 | -0.017 | 53.088
6.5 | 0.88 | 0.01702 | -0.017 | 51.735
7 | 0.912 | 0.01842 | -0.018 | 49.497
7.5 | 0.925 | 0.02004 | -0.019 | 46.145
8 | 0.761 | 0.05567 | -0.01 | 13.664
8.5 | 0.53 | 0.06208 | -0.009 | 8.542
9 | 0.521 | 0.08892 | -0.008 | 5.858
9.5 | 0.549 | 0.0929 | -0.009 | 5.905
10 | 0.576 | 0.09846 | -0.01 | 5.846
10.5 | 0.603 | 0.10706 | -0.01 | 5.628
11 | 0.631 | 0.11173 | -0.011 | 5.646
11.5 | 0.657 | 0.11326 | -0.011 | 5.804
12 | 0.684 | 0.11822 | -0.012 | 5.787
12.5 | 0.711 | 0.12897 | -0.012 | 5.512
13 | 0.739 | 0.13237 | -0.013 | 5.582
13.5 | 0.766 | 0.13731 | -0.014 | 5.578
14 | 0.793 | 0.14129 | -0.014 | 5.609
14.5 | 0.819 | 0.14893 | -0.014 | 5.501
15 | 0.848 | 0.15674 | -0.016 | 5.41
15.5 | 0.874 | 0.16136 | -0.016 | 5.418
16 | 0.901 | 0.16624 | -0.016 | 5.418
16.5 | 0.927 | 0.17162 | -0.017 | 5.403
17 | 0.957 | 0.18169 | -0.018 | 5.265
17.5 | 0.982 | 0.18709 | -0.018 | 5.249
18 | 1.008 | 0.1918 | -0.019 | 5.257
18.5 | 1.035 | 0.1951 | -0.019 | 5.303
19 | 1.063 | 0.20273 | -0.02 | 5.243
19.5 | 1.09 | 0.20629 | -0.021 | 5.282
20 | 1.115 | 0.21551 | -0.021 | 5.176

## 40. Re 750k Mach 0.50 (2)
BIGFOIL.COM POLAR EXPORT
NACA64-114 a=0.0
NACA64-114 a=0.0 |  |  |  | Cl Max: | 0.9243 | at alpha= | 9.5 | deg
XFOIL ncrit=9 |  |  |  | L/D Max: | 78.3122 | at alpha= | 4 | deg
Re: | 750000 |  |  | Cd Min: | 0.26809 | at alpha= | -20 | deg
Mach: | 0.5 |  |  | Cl=0 at alpha= | -0.49567 | deg
|  |  |  | @ Cl=0.1, Cd= | 0.0073019
|  |  |  | @ Cl=0.4, Cd= | 0.0074903
|  |  |  | @ Cl=0.6, Cd= | 0.0078213
alpha (deg) | Cl | Cd | Cm | Cl/Cd
-20 | -0.8456 | 0.26809 | 0.0826 | -3.1542
-19.5 | -0.8249 | 0.2583 | 0.0762 | -3.1936
-19 | -0.8051 | 0.24886 | 0.0704 | -3.2352
-18.5 | -0.7812 | 0.24162 | 0.0661 | -3.2332
-18 | -0.7592 | 0.23358 | 0.0611 | -3.2503
-17.5 | -0.7441 | 0.22284 | 0.0533 | -3.3392
-17 | -0.7212 | 0.21436 | 0.0493 | -3.3644
-16.5 | -0.698 | 0.20707 | 0.0451 | -3.3708
-16 | -0.6774 | 0.19881 | 0.0402 | -3.4073
-15.5 | -0.6682 | 0.1871 | 0.0316 | -3.5714
-15 | -0.6461 | 0.17894 | 0.0282 | -3.6107
-14.5 | -0.6245 | 0.17152 | 0.0243 | -3.641
-14 | -0.6069 | 0.16304 | 0.0195 | -3.7224
-13.5 | -0.6014 | 0.15067 | 0.0112 | -3.9915
-13 | -0.591 | 0.14005 | 0.0053 | -4.2199
-12.5 | -0.5848 | 0.12937 | 0.0012 | -4.5204
-12 | -0.5819 | 0.11858 | -0.0046 | -4.9072
-11.5 | -0.5881 | 0.10609 | -0.0117 | -5.5434
-11 | -0.6052 | 0.09169 | -0.0202 | -6.6005
-10.5 | -0.6384 | 0.07341 | -0.0323 | -8.6964
-10 | -0.6773 | 0.05872 | -0.0428 | -11.5344
-9.5 | -0.7126 | 0.04742 | -0.0491 | -15.0274
-9 | -0.7379 | 0.03807 | -0.0529 | -19.3827
-8.5 | -0.7607 | 0.03178 | -0.0499 | -23.9364
-8 | -0.7661 | 0.0269 | -0.0453 | -28.4796
-7.5 | -0.752 | 0.02305 | -0.04 | -32.6247
-7 | -0.7204 | 0.01993 | -0.0349 | -36.1465
-6.5 | -0.6838 | 0.01765 | -0.0297 | -38.7422
-6 | -0.6479 | 0.0157 | -0.0244 | -41.2675
-5.5 | -0.6042 | 0.01422 | -0.0202 | -42.4895
-5 | -0.5551 | 0.01296 | -0.0168 | -42.8318
-4 | -0.4414 | 0.01111 | -0.0126 | -39.73
-3.5 | -0.3862 | 0.00988 | -0.0108 | -39.0891
-3 | -0.3422 | 0.00755 | -0.0085 | -45.3245
-2.5 | -0.2749 | 0.00736 | -0.0082 | -37.3505
-2 | -0.2066 | 0.00731 | -0.0082 | -28.2627
-1.5 | -0.1389 | 0.00731 | -0.0081 | -19.0014
-1 | -0.0695 | 0.0073 | -0.0086 | -9.5205
-0.5 | -0.0006 | 0.00728 | -0.0091 | -0.082418
0 | 0.0686 | 0.00727 | -0.0097 | 9.436
0.5 | 0.1375 | 0.00734 | -0.0102 | 18.733
1 | 0.2066 | 0.00734 | -0.0108 | 28.1471
1.5 | 0.2754 | 0.00739 | -0.0112 | 37.2666
2 | 0.3444 | 0.00745 | -0.0115 | 46.2282
2.5 | 0.4134 | 0.0075 | -0.0117 | 55.12
3 | 0.4819 | 0.00755 | -0.0116 | 63.8278
3.5 | 0.5501 | 0.00765 | -0.0113 | 71.9085
4 | 0.6171 | 0.00788 | -0.0107 | 78.3122
4.5 | 0.6615 | 0.00971 | -0.0076 | 68.1256
5 | 0.6981 | 0.01177 | -0.0035 | 59.3118
5.5 | 0.7401 | 0.01317 | 0.0006 | 56.1959
6 | 0.7789 | 0.01443 | 0.0054 | 53.9778
6.5 | 0.8027 | 0.01584 | 0.0122 | 50.6755
7 | 0.8183 | 0.01805 | 0.0186 | 45.3352
7.5 | 0.8353 | 0.02033 | 0.0247 | 41.0871
8 | 0.8692 | 0.02364 | 0.0257 | 36.7682
8.5 | 0.8933 | 0.02696 | 0.0293 | 33.1343
9 | 0.9137 | 0.03084 | 0.0326 | 29.6271
9.5 | 0.9243 | 0.0357 | 0.0349 | 25.8908
10 | 0.9189 | 0.04225 | 0.0357 | 21.7491
10.5 | 0.9 | 0.05078 | 0.0343 | 17.7235
11 | 0.8711 | 0.06149 | 0.03 | 14.1665
11.5 | 0.8395 | 0.07403 | 0.0228 | 11.34
12 | 0.804 | 0.08925 | 0.0127 | 9.0084
12.5 | 0.7647 | 0.10752 | 0.0007 | 7.1122
13 | 0.7315 | 0.12615 | -0.01 | 5.7987
13.5 | 0.7215 | 0.14042 | -0.0182 | 5.1382
14 | 0.7224 | 0.15262 | -0.025 | 4.7333
14.5 | 0.7283 | 0.16414 | -0.0315 | 4.4371

## 41. Re 1M Mach 0.00 (1)
BIGFOIL.COM POLAR EXPORT
NACA64-114 a=0.0
NACA64-114 a=0.0 |  |  |  | Cl Max: | 1.155 | at alpha= | 12 | deg
JavaFoil+Calcfoil stall+Eppler ext transition |  |  |  | L/D Max: | 88.108 | at alpha= | 4.5 | deg
Re: | 1000000 |  |  | Cd Min: | 0.00637 | at alpha= | -1 | deg
Mach: | 0 |  |  | Cl=0 at alpha= | -0.4918 | deg
|  |  |  | @ Cl=0.1, Cd= | 0.0064
|  |  |  | @ Cl=0.4, Cd= | 0.0065265
|  |  |  | @ Cl=0.6, Cd= | 0.0069654
alpha (deg) | Cl | Cd | Cm | Cl/Cd
-16 | -0.907 | 0.12438 | 0.005 | -7.29
-15.5 | -0.914 | 0.1179 | 0.005 | -7.753
-15 | -0.92 | 0.11152 | 0.005 | -8.246
-14.5 | -0.922 | 0.10524 | 0.005 | -8.763
-14 | -0.922 | 0.09921 | 0.004 | -9.294
-13.5 | -0.919 | 0.09292 | 0.004 | -9.894
-13 | -0.915 | 0.08699 | 0.004 | -10.523
-12.5 | -0.908 | 0.08128 | 0.004 | -11.167
-12 | -0.899 | 0.07454 | 0.004 | -12.064
-11.5 | -0.89 | 0.06791 | 0.004 | -13.101
-11 | -1.016 | 0.02003 | 0.005 | -50.694
-10.5 | -1.001 | 0.01784 | 0.005 | -56.09
-10 | -0.978 | 0.01638 | 0.004 | -59.689
-9.5 | -0.948 | 0.01543 | 0.004 | -61.45
-9 | -0.915 | 0.0145 | 0.003 | -63.14
-8.5 | -0.878 | 0.0138 | 0.003 | -63.644
-8 | -0.837 | 0.01317 | 0.002 | -63.596
-7.5 | -0.794 | 0.01258 | 0.002 | -63.104
-7 | -0.747 | 0.0121 | 0.001 | -61.77
-6.5 | -0.701 | 0.0117 | 0 | -59.9
-6 | -0.647 | 0.01118 | 0 | -57.878
-5.5 | -0.592 | 0.01074 | -0.001 | -55.105
-5 | -0.535 | 0.01042 | -0.001 | -51.401
-4.5 | -0.478 | 0.01007 | -0.002 | -47.452
-4 | -0.42 | 0.00976 | -0.003 | -43.002
-3.5 | -0.361 | 0.00955 | -0.003 | -37.801
-3 | -0.302 | 0.00648 | -0.004 | -46.56
-2.5 | -0.242 | 0.00646 | -0.005 | -37.459
-2 | -0.182 | 0.00641 | -0.005 | -28.373
-1.5 | -0.122 | 0.00642 | -0.006 | -18.938
-1 | -0.061 | 0.00637 | -0.006 | -9.632
-0.5 | -0.001 | 0.00639 | -0.007 | -0.139
0 | 0.06 | 0.0064 | -0.008 | 9.31
0.5 | 0.12 | 0.0064 | -0.008 | 18.752
1 | 0.181 | 0.0064 | -0.009 | 28.217
1.5 | 0.241 | 0.00643 | -0.009 | 37.488
2 | 0.301 | 0.00646 | -0.01 | 46.587
2.5 | 0.361 | 0.00652 | -0.011 | 55.377
3 | 0.421 | 0.00653 | -0.011 | 64.385
3.5 | 0.48 | 0.00659 | -0.012 | 72.798
4 | 0.539 | 0.00668 | -0.013 | 80.632
4.5 | 0.597 | 0.00678 | -0.013 | 88.108
5 | 0.653 | 0.01024 | -0.014 | 63.75
5.5 | 0.706 | 0.01144 | -0.014 | 61.765
6 | 0.759 | 0.01185 | -0.015 | 64.028
6.5 | 0.81 | 0.0124 | -0.015 | 65.297
7 | 0.858 | 0.01294 | -0.016 | 66.361
7.5 | 0.905 | 0.01357 | -0.017 | 66.646
8 | 0.949 | 0.01425 | -0.017 | 66.571
8.5 | 0.99 | 0.01501 | -0.018 | 65.938
9 | 1.028 | 0.01588 | -0.018 | 64.697
9.5 | 1.062 | 0.01698 | -0.019 | 62.519
10 | 1.093 | 0.01807 | -0.019 | 60.48
10.5 | 1.117 | 0.01933 | -0.02 | 57.754
11 | 1.135 | 0.02084 | -0.02 | 54.449
11.5 | 1.148 | 0.0225 | -0.021 | 51.013
12 | 1.155 | 0.02472 | -0.021 | 46.708
12.5 | 1.151 | 0.02826 | -0.021 | 40.717
13 | 1.131 | 0.03528 | -0.021 | 32.06
13.5 | 1.01 | 0.08477 | -0.015 | 11.914
14 | 0.996 | 0.09571 | -0.013 | 10.403
14.5 | 0.988 | 0.10136 | -0.013 | 9.744
15 | 0.974 | 0.10939 | -0.013 | 8.907
15.5 | 0.962 | 0.11596 | -0.013 | 8.294
16 | 0.945 | 0.12443 | -0.013 | 7.597
16.5 | 0.928 | 0.131 | -0.013 | 7.085
17 | 0.908 | 0.13807 | -0.013 | 6.579

## 42. Re 1M Mach 0.00 (2)
BIGFOIL.COM POLAR EXPORT
NACA64-114 a=0.0
NACA64-114 a=0.0 |  |  |  | Cl Max: | 1.2627 | at alpha= | 16.5 | deg
XFOIL ncrit=9 |  |  |  | L/D Max: | 83.8832 | at alpha= | 4.5 | deg
Re: | 1000000 |  |  | Cd Min: | 0.22444 | at alpha= | -19.5 | deg
Mach: | 0 |  |  | Cl=0 at alpha= | -0.49145 | deg
|  |  |  | @ Cl=0.1, Cd= | 0.00606
|  |  |  | @ Cl=0.4, Cd= | 0.0062423
|  |  |  | @ Cl=0.6, Cd= | 0.0075303
alpha (deg) | Cl | Cd | Cm | Cl/Cd
-19.5 | -0.7557 | 0.22444 | 0.0572 | -3.367
-19 | -0.7373 | 0.21945 | 0.0536 | -3.3598
-18.5 | -0.7209 | 0.21309 | 0.0495 | -3.3831
-18 | -0.717 | 0.20018 | 0.0422 | -3.5818
-17 | -1.0001 | 0.09561 | -0.012 | -10.4602
-16.5 | -1.063 | 0.07536 | -0.0247 | -14.1056
-16 | -1.099 | 0.06278 | -0.0313 | -17.5056
-15.5 | -1.1214 | 0.0537 | -0.0349 | -20.8827
-15 | -1.1339 | 0.04673 | -0.0365 | -24.2649
-14.5 | -1.1394 | 0.04105 | -0.0367 | -27.7564
-14 | -1.1343 | 0.03693 | -0.0361 | -30.7149
-13.5 | -1.1246 | 0.03349 | -0.0349 | -33.5802
-13 | -1.1231 | 0.02862 | -0.0323 | -39.2418
-12.5 | -1.1038 | 0.02618 | -0.0302 | -42.162
-12 | -1.0807 | 0.02416 | -0.0278 | -44.731
-11.5 | -1.0548 | 0.02246 | -0.0253 | -46.9635
-11 | -1.0275 | 0.0209 | -0.0224 | -49.1627
-10.5 | -0.9967 | 0.01947 | -0.0195 | -51.1916
-10 | -0.9518 | 0.0184 | -0.0188 | -51.7283
-9.5 | -0.924 | 0.01676 | -0.0149 | -55.1313
-8.5 | -0.8411 | 0.01492 | -0.0112 | -56.374
-8 | -0.795 | 0.01415 | -0.01 | -56.1837
-7.5 | -0.751 | 0.01306 | -0.0086 | -57.5038
-7 | -0.7023 | 0.01235 | -0.0078 | -56.8664
-6.5 | -0.6508 | 0.01184 | -0.0073 | -54.9662
-6 | -0.6007 | 0.01107 | -0.0067 | -54.2638
-5.5 | -0.5473 | 0.01062 | -0.0066 | -51.5348
-5 | -0.4945 | 0.01007 | -0.0063 | -49.1063
-4.5 | -0.4415 | 0.00948 | -0.0061 | -46.5717
-4 | -0.3913 | 0.00845 | -0.0058 | -46.3077
-3.5 | -0.3453 | 0.00669 | -0.0053 | -51.6143
-3 | -0.2897 | 0.00633 | -0.0055 | -45.7662
-2.5 | -0.2323 | 0.00621 | -0.0059 | -37.4074
-2 | -0.1748 | 0.00614 | -0.0063 | -28.4691
-1.5 | -0.1173 | 0.00609 | -0.0066 | -19.2611
-1 | -0.0591 | 0.00605 | -0.0072 | -9.7686
-0.5 | -0.001 | 0.00605 | -0.0077 | -0.16529
0 | 0.0575 | 0.00606 | -0.0083 | 9.4884
0.5 | 0.1158 | 0.00606 | -0.0088 | 19.1089
1.5 | 0.232 | 0.0061 | -0.0099 | 38.0328
2 | 0.2901 | 0.00613 | -0.0104 | 47.3246
2.5 | 0.348 | 0.00617 | -0.0109 | 56.4019
3 | 0.4055 | 0.00625 | -0.0113 | 64.88
3.5 | 0.4627 | 0.00636 | -0.0117 | 72.7516
4.5 | 0.5746 | 0.00685 | -0.0121 | 83.8832
6 | 0.7135 | 0.01057 | -0.0096 | 67.5024
6.5 | 0.7613 | 0.01137 | -0.0087 | 66.9569
7 | 0.8089 | 0.01207 | -0.0077 | 67.0174
7.5 | 0.8568 | 0.01262 | -0.0066 | 67.8922
8 | 0.8983 | 0.01345 | -0.0045 | 66.7881
9 | 0.9861 | 0.01525 | -0.002 | 64.6623
9.5 | 1.0271 | 0.01615 | -0.0004 | 63.5975
10 | 1.0604 | 0.01717 | 0.0023 | 61.7589
10.5 | 1.086 | 0.01842 | 0.0059 | 58.9577
11 | 1.098 | 0.02076 | 0.0101 | 52.8902
11.5 | 1.1282 | 0.02217 | 0.012 | 50.8886
12 | 1.153 | 0.02408 | 0.0141 | 47.8821
12.5 | 1.1755 | 0.02627 | 0.0159 | 44.7469
13 | 1.1962 | 0.02873 | 0.0175 | 41.6359
13.5 | 1.1987 | 0.03291 | 0.0196 | 36.4236
14 | 1.2192 | 0.03568 | 0.0203 | 34.1704
14.5 | 1.2347 | 0.03907 | 0.0208 | 31.6023
15 | 1.2466 | 0.043 | 0.021 | 28.9907
15.5 | 1.2539 | 0.04756 | 0.0208 | 26.3646
16 | 1.2617 | 0.05245 | 0.0198 | 24.0553
16.5 | 1.2627 | 0.05845 | 0.0183 | 21.6031
17 | 1.2617 | 0.06511 | 0.016 | 19.378
17.5 | 1.2411 | 0.07492 | 0.0124 | 16.5657
18 | 1.2178 | 0.08602 | 0.0073 | 14.1572
18.5 | 1.1998 | 0.09728 | 0.0013 | 12.3335
19 | 1.1818 | 0.10947 | -0.0059 | 10.7957
19.5 | 1.1463 | 0.12567 | -0.0156 | 9.1215
20 | 1.1031 | 0.14471 | -0.0276 | 7.6228

## 43. Re 1M Mach 0.10 (1)
BIGFOIL.COM POLAR EXPORT
NACA64-114 a=0.0
NACA64-114 a=0.0 |  |  |  | Cl Max: | 1.145 | at alpha= | 12 | deg
JavaFoil+Calcfoil stall+Eppler ext transition |  |  |  | L/D Max: | 88.494 | at alpha= | 4.5 | deg
Re: | 1000000 |  |  | Cd Min: | 0.00638 | at alpha= | -0.5 | deg
Mach: | 0.1 |  |  | Cl=0 at alpha= | -0.4918 | deg
|  |  |  | @ Cl=0.1, Cd= | 0.0064197
|  |  |  | @ Cl=0.4, Cd= | 0.0065223
|  |  |  | @ Cl=0.6, Cd= | 0.00678
alpha (deg) | Cl | Cd | Cm | Cl/Cd
-16 | -0.878 | 0.12746 | 0.005 | -6.887
-15.5 | -0.888 | 0.1205 | 0.005 | -7.374
-15 | -0.897 | 0.11312 | 0.005 | -7.931
-14.5 | -0.903 | 0.10607 | 0.005 | -8.513
-14 | -0.906 | 0.09981 | 0.004 | -9.074
-13.5 | -0.906 | 0.09437 | 0.004 | -9.602
-13 | -0.904 | 0.08826 | 0.004 | -10.241
-12.5 | -0.898 | 0.0825 | 0.004 | -10.881
-12 | -0.89 | 0.07656 | 0.004 | -11.619
-11.5 | -0.879 | 0.07095 | 0.004 | -12.393
-11 | -1.004 | 0.02159 | 0.005 | -46.487
-10.5 | -0.993 | 0.01878 | 0.005 | -52.882
-10 | -0.975 | 0.01675 | 0.004 | -58.21
-9.5 | -0.948 | 0.01562 | 0.004 | -60.656
-9 | -0.916 | 0.01473 | 0.003 | -62.175
-8.5 | -0.879 | 0.01394 | 0.003 | -63.055
-8 | -0.839 | 0.01327 | 0.002 | -63.229
-7.5 | -0.796 | 0.01271 | 0.002 | -62.591
-7 | -0.75 | 0.01218 | 0.001 | -61.543
-6.5 | -0.704 | 0.01181 | 0 | -59.56
-6 | -0.65 | 0.0113 | 0 | -57.544
-5.5 | -0.595 | 0.01087 | -0.001 | -54.716
-5 | -0.538 | 0.01049 | -0.001 | -51.254
-4.5 | -0.48 | 0.01008 | -0.002 | -47.63
-4 | -0.422 | 0.00982 | -0.003 | -42.937
-3.5 | -0.363 | 0.00955 | -0.003 | -37.972
-3 | -0.303 | 0.00648 | -0.004 | -46.788
-2.5 | -0.243 | 0.00645 | -0.005 | -37.674
-2 | -0.183 | 0.00643 | -0.005 | -28.407
-1.5 | -0.122 | 0.00642 | -0.006 | -19.049
-1 | -0.062 | 0.00643 | -0.006 | -9.587
-0.5 | -0.001 | 0.00638 | -0.007 | -0.14
0 | 0.06 | 0.0064 | -0.008 | 9.36
0.5 | 0.121 | 0.00643 | -0.008 | 18.778
1 | 0.181 | 0.00643 | -0.009 | 28.214
1.5 | 0.242 | 0.00646 | -0.01 | 37.507
2 | 0.302 | 0.00649 | -0.01 | 46.563
2.5 | 0.363 | 0.00651 | -0.011 | 55.703
3 | 0.423 | 0.00653 | -0.011 | 64.694
3.5 | 0.482 | 0.0066 | -0.012 | 73.134
4 | 0.542 | 0.00668 | -0.013 | 81.063
4.5 | 0.6 | 0.00678 | -0.013 | 88.494
5 | 0.655 | 0.0103 | -0.014 | 63.638
5.5 | 0.709 | 0.0115 | -0.014 | 61.688
6 | 0.762 | 0.01195 | -0.015 | 63.774
6.5 | 0.813 | 0.01248 | -0.016 | 65.095
7 | 0.861 | 0.01303 | -0.016 | 66.09
7.5 | 0.907 | 0.01371 | -0.017 | 66.175
8 | 0.951 | 0.01438 | -0.017 | 66.131
8.5 | 0.992 | 0.01518 | -0.018 | 65.323
9 | 1.029 | 0.01607 | -0.018 | 64.052
9.5 | 1.062 | 0.0172 | -0.019 | 61.768
10 | 1.092 | 0.01833 | -0.019 | 59.608
10.5 | 1.115 | 0.01964 | -0.02 | 56.758
11 | 1.131 | 0.02128 | -0.02 | 53.156
11.5 | 1.142 | 0.023 | -0.021 | 49.64
12 | 1.145 | 0.02548 | -0.021 | 44.939
12.5 | 1.127 | 0.03161 | -0.021 | 35.659
13 | 1.002 | 0.07924 | -0.015 | 12.65
13.5 | 0.988 | 0.09013 | -0.014 | 10.957
14 | 0.976 | 0.09821 | -0.013 | 9.934
14.5 | 0.965 | 0.10406 | -0.013 | 9.275
15 | 0.951 | 0.11033 | -0.013 | 8.616
15.5 | 0.933 | 0.11964 | -0.013 | 7.799
16 | 0.913 | 0.12502 | -0.012 | 7.305
16.5 | 0.892 | 0.1337 | -0.013 | 6.672
17 | 0.869 | 0.13901 | -0.013 | 6.253

## 44. Re 1M Mach 0.10 (2)
BIGFOIL.COM POLAR EXPORT
NACA64-114 a=0.0
NACA64-114 a=0.0 |  |  |  | Cl Max: | 1.2455 | at alpha= | 16 | deg
XFOIL ncrit=9 |  |  |  | L/D Max: | 83.8897 | at alpha= | 4.5 | deg
Re: | 1000000 |  |  | Cd Min: | 0.22038 | at alpha= | -19 | deg
Mach: | 0.1 |  |  | Cl=0 at alpha= | -0.49235 | deg
|  |  |  | @ Cl=0.1, Cd= | 0.0060756
|  |  |  | @ Cl=0.4, Cd= | 0.0062602
|  |  |  | @ Cl=0.6, Cd= | 0.0075772
alpha (deg) | Cl | Cd | Cm | Cl/Cd
-19 | -0.7389 | 0.22038 | 0.0542 | -3.3528
-18.5 | -0.7222 | 0.21403 | 0.0501 | -3.3743
-18 | -0.7176 | 0.20142 | 0.0428 | -3.5627
-17.5 | -0.7034 | 0.19446 | 0.0392 | -3.6172
-16.5 | -0.9681 | 0.09514 | -0.0126 | -10.1755
-16 | -1.0321 | 0.07452 | -0.0258 | -13.85
-15.5 | -1.0716 | 0.06147 | -0.0327 | -17.4329
-15 | -1.0958 | 0.05229 | -0.0362 | -20.9562
-14.5 | -1.1115 | 0.04503 | -0.0376 | -24.6835
-14 | -1.1142 | 0.0398 | -0.0377 | -27.995
-13.5 | -1.1108 | 0.03552 | -0.0367 | -31.2725
-13 | -1.112 | 0.03054 | -0.0345 | -36.4113
-12.5 | -1.0977 | 0.02743 | -0.0323 | -40.0182
-12 | -1.0766 | 0.02514 | -0.0299 | -42.8242
-11.5 | -1.0518 | 0.02326 | -0.0273 | -45.2193
-11 | -1.025 | 0.02155 | -0.0245 | -47.5638
-10.5 | -0.9962 | 0.01997 | -0.0214 | -49.8848
-10 | -0.9533 | 0.01875 | -0.0203 | -50.8427
-9.5 | -0.9236 | 0.01729 | -0.0164 | -53.4182
-9 | -0.8882 | 0.01598 | -0.0137 | -55.582
-8.5 | -0.8441 | 0.01515 | -0.0121 | -55.7162
-8 | -0.7984 | 0.01431 | -0.0107 | -55.7932
-7.5 | -0.7537 | 0.01327 | -0.0092 | -56.7973
-7 | -0.7057 | 0.01246 | -0.0082 | -56.6372
-6.5 | -0.6543 | 0.01191 | -0.0077 | -54.937
-6 | -0.6039 | 0.01114 | -0.007 | -54.2101
-5.5 | -0.5504 | 0.01067 | -0.0068 | -51.5839
-5 | -0.4972 | 0.01011 | -0.0065 | -49.179
-4.5 | -0.4437 | 0.00954 | -0.0063 | -46.5094
-3.5 | -0.3471 | 0.00676 | -0.0054 | -51.3462
-3 | -0.2914 | 0.00635 | -0.0056 | -45.8898
-2.5 | -0.2337 | 0.00623 | -0.006 | -37.512
-2 | -0.1757 | 0.00616 | -0.0064 | -28.5227
-1.5 | -0.1181 | 0.00611 | -0.0067 | -19.329
-1 | -0.0595 | 0.00606 | -0.0072 | -9.8185
-0.5 | -0.0009 | 0.00606 | -0.0078 | -0.14851
0 | 0.0579 | 0.00609 | -0.0083 | 9.5074
0.5 | 0.1165 | 0.00607 | -0.0089 | 19.1928
1 | 0.1748 | 0.00611 | -0.0094 | 28.6088
1.5 | 0.2334 | 0.00612 | -0.0099 | 38.1373
2 | 0.2919 | 0.00615 | -0.0105 | 47.4634
2.5 | 0.3501 | 0.0062 | -0.0109 | 56.4677
3 | 0.4081 | 0.00627 | -0.0113 | 65.0877
3.5 | 0.4656 | 0.00638 | -0.0117 | 72.9781
4 | 0.5228 | 0.00653 | -0.012 | 80.0613
4.5 | 0.578 | 0.00689 | -0.0121 | 83.8897
5 | 0.6241 | 0.00833 | -0.0112 | 74.922
5.5 | 0.6697 | 0.00968 | -0.0103 | 69.1839
6 | 0.7168 | 0.0107 | -0.0094 | 66.9907
6.5 | 0.7654 | 0.01144 | -0.0084 | 66.9056
7 | 0.8132 | 0.01215 | -0.0073 | 66.93
7.5 | 0.8607 | 0.01275 | -0.0061 | 67.5059
8 | 0.9023 | 0.01357 | -0.0039 | 66.4923
9 | 0.9874 | 0.01555 | -0.0008 | 63.4984
9.5 | 1.0285 | 0.01642 | 0.0008 | 62.637
10 | 1.0579 | 0.0175 | 0.0043 | 60.4514
10.5 | 1.0822 | 0.01895 | 0.0078 | 57.1082
11 | 1.0963 | 0.0213 | 0.0117 | 51.4695
11.5 | 1.1252 | 0.0229 | 0.0137 | 49.1354
12 | 1.1494 | 0.02496 | 0.0157 | 46.0497
12.5 | 1.1712 | 0.02733 | 0.0175 | 42.854
13 | 1.19 | 0.03004 | 0.019 | 39.6138
13.5 | 1.1945 | 0.0342 | 0.0209 | 34.9269
14 | 1.2123 | 0.03735 | 0.0216 | 32.4578
14.5 | 1.2252 | 0.04114 | 0.022 | 29.7812
15 | 1.2351 | 0.04545 | 0.022 | 27.1749
15.5 | 1.24 | 0.05053 | 0.0214 | 24.5399
16 | 1.2455 | 0.05595 | 0.0201 | 22.2609
16.5 | 1.2425 | 0.0628 | 0.018 | 19.785
17 | 1.2348 | 0.07072 | 0.015 | 17.4604
17.5 | 1.2009 | 0.08315 | 0.0096 | 14.4426
18 | 1.182 | 0.09448 | 0.0037 | 12.5106
18.5 | 1.155 | 0.10818 | -0.0042 | 10.6767
19 | 1.1264 | 0.12328 | -0.0135 | 9.1369
19.5 | 1.0773 | 0.14372 | -0.0263 | 7.4958

## 45. Re 1M Mach 0.25 (1)
BIGFOIL.COM POLAR EXPORT
NACA64-114 a=0.0
NACA64-114 a=0.0 |  |  |  | Cl Max: | 1.094 | at alpha= | 10.5 | deg
JavaFoil+Calcfoil stall+Eppler ext transition |  |  |  | L/D Max: | 89.339 | at alpha= | 4.5 | deg
Re: | 1000000 |  |  | Cd Min: | 0.00645 | at alpha= | -0.5 | deg
Mach: | 0.25 |  |  | Cl=0 at alpha= | -0.49206 | deg
|  |  |  | @ Cl=0.1, Cd= | 0.0064639
|  |  |  | @ Cl=0.4, Cd= | 0.0065898
|  |  |  | @ Cl=0.6, Cd= | 0.0068733
alpha (deg) | Cl | Cd | Cm | Cl/Cd
-14.5 | -0.735 | 0.11911 | 0.004 | -6.168
-14 | -0.764 | 0.10931 | 0.004 | -6.989
-13.5 | -0.788 | 0.10325 | 0.004 | -7.632
-13 | -0.807 | 0.09464 | 0.004 | -8.529
-12.5 | -0.82 | 0.08858 | 0.004 | -9.259
-12 | -0.828 | 0.08321 | 0.003 | -9.946
-11.5 | -0.829 | 0.077 | 0.003 | -10.769
-11 | -0.826 | 0.07193 | 0.003 | -11.485
-10.5 | -0.819 | 0.06598 | 0.003 | -12.408
-10 | -0.811 | 0.05899 | 0.003 | -13.745
-9.5 | -0.935 | 0.01715 | 0.004 | -54.522
-9 | -0.914 | 0.01569 | 0.003 | -58.214
-8.5 | -0.883 | 0.01481 | 0.003 | -59.613
-8 | -0.846 | 0.01402 | 0.002 | -60.377
-7.5 | -0.806 | 0.01325 | 0.002 | -60.819
-7 | -0.762 | 0.01265 | 0.001 | -60.178
-6.5 | -0.714 | 0.0121 | 0 | -58.962
-6 | -0.665 | 0.01174 | 0 | -56.678
-5.5 | -0.609 | 0.01121 | -0.001 | -54.364
-5 | -0.552 | 0.01077 | -0.001 | -51.231
-4.5 | -0.493 | 0.01033 | -0.002 | -47.69
-4 | -0.433 | 0.01006 | -0.003 | -43.031
-3.5 | -0.372 | 0.00972 | -0.003 | -38.289
-3 | -0.311 | 0.00655 | -0.004 | -47.505
-2.5 | -0.25 | 0.00649 | -0.005 | -38.451
-2 | -0.188 | 0.00651 | -0.005 | -28.844
-1.5 | -0.126 | 0.00649 | -0.006 | -19.362
-1 | -0.063 | 0.00647 | -0.007 | -9.794
-0.5 | -0.001 | 0.00645 | -0.007 | -0.142
0 | 0.062 | 0.00647 | -0.008 | 9.515
0.5 | 0.124 | 0.00646 | -0.009 | 19.184
1 | 0.186 | 0.0065 | -0.009 | 28.69
1.5 | 0.249 | 0.00653 | -0.01 | 38.141
2 | 0.311 | 0.00656 | -0.01 | 47.375
2.5 | 0.373 | 0.00655 | -0.011 | 56.897
3 | 0.434 | 0.00664 | -0.012 | 65.448
3.5 | 0.495 | 0.0067 | -0.012 | 73.973
4 | 0.556 | 0.0068 | -0.013 | 81.81
4.5 | 0.616 | 0.0069 | -0.014 | 89.339
5 | 0.67 | 0.01134 | -0.014 | 59.065
5.5 | 0.725 | 0.01184 | -0.015 | 61.22
6 | 0.778 | 0.01244 | -0.015 | 62.549
6.5 | 0.829 | 0.01301 | -0.016 | 63.673
7 | 0.877 | 0.01368 | -0.016 | 64.114
7.5 | 0.922 | 0.0144 | -0.017 | 64.016
8 | 0.963 | 0.01518 | -0.018 | 63.441
8.5 | 1.001 | 0.01618 | -0.018 | 61.846
9 | 1.033 | 0.01733 | -0.019 | 59.619
9.5 | 1.061 | 0.01857 | -0.019 | 57.127
10 | 1.083 | 0.02005 | -0.02 | 54.031
10.5 | 1.094 | 0.0216 | -0.02 | 50.667
11 | 1.093 | 0.02433 | -0.02 | 44.913
11.5 | 1.069 | 0.03024 | -0.02 | 35.345
12 | 0.93 | 0.0787 | -0.013 | 11.817
12.5 | 0.911 | 0.08642 | -0.012 | 10.544
13 | 0.888 | 0.09255 | -0.012 | 9.597
13.5 | 0.86 | 0.1004 | -0.011 | 8.564
14 | 0.825 | 0.10864 | -0.011 | 7.59
14.5 | 0.784 | 0.11691 | -0.011 | 6.708
15 | 0.738 | 0.12622 | -0.011 | 5.849
15.5 | 0.687 | 0.13464 | -0.012 | 5.103

## 46. Re 1M Mach 0.25 (2)
BIGFOIL.COM POLAR EXPORT
NACA64-114 a=0.0
NACA64-114 a=0.0 |  |  |  | Cl Max: | 1.1485 | at alpha= | 13.5 | deg
XFOIL ncrit=9 |  |  |  | L/D Max: | 81.5479 | at alpha= | 4.5 | deg
Re: | 1000000 |  |  | Cd Min: | 0.24011 | at alpha= | 20 | deg
Mach: | 0.25 |  |  | Cl=0 at alpha= | -0.49503 | deg
|  |  |  | @ Cl=0.1, Cd= | 0.00616
|  |  |  | @ Cl=0.4, Cd= | 0.0063546
|  |  |  | @ Cl=0.6, Cd= | 0.0074726
alpha (deg) | Cl | Cd | Cm | Cl/Cd
-17 | -0.5409 | 0.17867 | 0.038 | -3.0274
-16.5 | -0.5417 | 0.1689 | 0.0315 | -3.2072
-16 | -0.5396 | 0.16031 | 0.0267 | -3.366
-15.5 | -0.525 | 0.15573 | 0.0237 | -3.3712
-15 | -0.5152 | 0.14995 | 0.0198 | -3.4358
-13 | -0.9993 | 0.04578 | -0.0413 | -21.8283
-12.5 | -1.0206 | 0.03845 | -0.0418 | -26.5436
-12 | -1.023 | 0.03354 | -0.0404 | -30.5009
-11.5 | -1.0166 | 0.02969 | -0.0381 | -34.2405
-11 | -1.0025 | 0.02654 | -0.0352 | -37.7732
-10.5 | -0.9818 | 0.02374 | -0.0319 | -41.3564
-10 | -0.9454 | 0.02128 | -0.0304 | -44.4267
-9.5 | -0.9241 | 0.01985 | -0.0246 | -46.5542
-9 | -0.895 | 0.01787 | -0.0204 | -50.0839
-8.5 | -0.8567 | 0.01653 | -0.0175 | -51.827
-8 | -0.8134 | 0.01543 | -0.0151 | -52.7155
-7.5 | -0.7668 | 0.01448 | -0.0133 | -52.9558
-7 | -0.7233 | 0.01316 | -0.011 | -54.962
-6.5 | -0.6723 | 0.01241 | -0.0099 | -54.1741
-6 | -0.6201 | 0.01168 | -0.0089 | -53.0908
-5.5 | -0.5667 | 0.01098 | -0.0082 | -51.612
-5 | -0.5119 | 0.01038 | -0.0077 | -49.316
-4.5 | -0.4563 | 0.00985 | -0.0073 | -46.3249
-4 | -0.4027 | 0.00902 | -0.0069 | -44.6452
-3.5 | -0.3549 | 0.00736 | -0.0062 | -48.2201
-3 | -0.3011 | 0.00648 | -0.0059 | -46.466
-2.5 | -0.2413 | 0.00634 | -0.0063 | -38.0599
-2 | -0.1813 | 0.00625 | -0.0067 | -29.008
-1.5 | -0.122 | 0.00618 | -0.0069 | -19.7411
-1 | -0.0615 | 0.00618 | -0.0074 | -9.9515
-0.5 | -0.0006 | 0.00617 | -0.008 | -0.097245
0 | 0.0598 | 0.00616 | -0.0086 | 9.7078
0.5 | 0.1204 | 0.00616 | -0.0091 | 19.5455
1 | 0.181 | 0.00619 | -0.0097 | 29.2407
1.5 | 0.2414 | 0.00624 | -0.0102 | 38.6859
2 | 0.3017 | 0.00627 | -0.0107 | 48.118
2.5 | 0.3618 | 0.00631 | -0.0111 | 57.3376
3 | 0.4218 | 0.00638 | -0.0115 | 66.1129
3.5 | 0.4813 | 0.0065 | -0.0118 | 74.0462
4 | 0.5405 | 0.00667 | -0.012 | 81.0345
4.5 | 0.5953 | 0.0073 | -0.0117 | 81.5479
5 | 0.6405 | 0.00896 | -0.0104 | 71.4844
5.5 | 0.6874 | 0.01023 | -0.0092 | 67.1945
6 | 0.736 | 0.0112 | -0.0079 | 65.7143
6.5 | 0.7862 | 0.01194 | -0.0067 | 65.8459
7 | 0.8348 | 0.01269 | -0.0051 | 65.7841
7.5 | 0.8774 | 0.01365 | -0.0027 | 64.2784
8 | 0.9195 | 0.01441 | 0.0001 | 63.8099
8.5 | 0.9507 | 0.01531 | 0.0047 | 62.0967
9 | 0.9894 | 0.0168 | 0.0066 | 58.8929
9.5 | 1.0174 | 0.01821 | 0.0102 | 55.8704
10 | 1.0435 | 0.01998 | 0.0134 | 52.2272
10.5 | 1.0551 | 0.02295 | 0.0172 | 45.9739
11 | 1.0816 | 0.02514 | 0.0195 | 43.0231
11.5 | 1.1049 | 0.0277 | 0.0216 | 39.8881
12 | 1.1253 | 0.03063 | 0.0234 | 36.7385
12.5 | 1.1395 | 0.03423 | 0.025 | 33.2895
13 | 1.139 | 0.03943 | 0.0264 | 28.8866
13.5 | 1.1485 | 0.04401 | 0.0267 | 26.0963
14 | 1.1472 | 0.05001 | 0.0263 | 22.9394
14.5 | 1.1414 | 0.05709 | 0.0247 | 19.993
15 | 1.1326 | 0.06524 | 0.0217 | 17.3605
15.5 | 1.1112 | 0.07583 | 0.0169 | 14.6538
16 | 1.0927 | 0.08711 | 0.0108 | 12.5439
16.5 | 1.053 | 0.10328 | 0.0012 | 10.1956
17 | 1.0147 | 0.12084 | -0.0098 | 8.3971
19 | 0.8129 | 0.22801 | -0.0673 | 3.5652
19.5 | 0.8293 | 0.23514 | -0.0718 | 3.5268
20 | 0.8487 | 0.24011 | -0.0754 | 3.5346

## 47. Re 1M Mach 0.50 (1)
BIGFOIL.COM POLAR EXPORT
NACA64-114 a=0.0
NACA64-114 a=0.0 |  |  |  | Cl Max: | 1.116 | at alpha= | 20 | deg
JavaFoil+Calcfoil stall+Eppler ext transition |  |  |  | L/D Max: | 84.78 | at alpha= | 4 | deg
Re: | 1000000 |  |  | Cd Min: | 0.00671 | at alpha= | -1 | deg
Mach: | 0.5 |  |  | Cl=0 at alpha= | -0.49286 | deg
|  |  |  | @ Cl=0.1, Cd= | 0.0067544
|  |  |  | @ Cl=0.4, Cd= | 0.0069068
|  |  |  | @ Cl=0.6, Cd= | 0.0072582
alpha (deg) | Cl | Cd | Cm | Cl/Cd
-20 | -1.071 | 0.20077 | 0.01 | -5.335
-19.5 | -1.042 | 0.19318 | 0.009 | -5.393
-19 | -1.015 | 0.18668 | 0.009 | -5.437
-18.5 | -0.988 | 0.18071 | 0.009 | -5.47
-18 | -0.962 | 0.17676 | 0.008 | -5.442
-17.5 | -0.936 | 0.17216 | 0.008 | -5.434
-17 | -0.906 | 0.16842 | 0.007 | -5.381
-16.5 | -0.879 | 0.16332 | 0.007 | -5.384
-16 | -0.853 | 0.15807 | 0.007 | -5.393
-15.5 | -0.826 | 0.15469 | 0.006 | -5.338
-15 | -0.798 | 0.14253 | 0.006 | -5.598
-14.5 | -0.77 | 0.13682 | 0.005 | -5.63
-14 | -0.743 | 0.13203 | 0.005 | -5.629
-13.5 | -0.716 | 0.12812 | 0.005 | -5.591
-13 | -0.689 | 0.12353 | 0.004 | -5.579
-12.5 | -0.661 | 0.12163 | 0.004 | -5.432
-12 | -0.633 | 0.11564 | 0.004 | -5.478
-11.5 | -0.606 | 0.11034 | 0.003 | -5.496
-11 | -0.579 | 0.10716 | 0.003 | -5.405
-10.5 | -0.552 | 0.10465 | 0.003 | -5.275
-10 | -0.524 | 0.09551 | 0.002 | -5.485
-9.5 | -0.497 | 0.08941 | 0.002 | -5.555
-9 | -0.469 | 0.08474 | 0.002 | -5.539
-8.5 | -0.442 | 0.07778 | 0.001 | -5.683
-8 | -0.414 | 0.06125 | 0.001 | -6.765
-7.5 | -0.63 | 0.05115 | 0.001 | -12.32
-7 | -0.637 | 0.04621 | 0.001 | -13.789
-6.5 | -0.746 | 0.01457 | 0 | -51.2
-6 | -0.707 | 0.01366 | 0 | -51.785
-5.5 | -0.657 | 0.01285 | -0.001 | -51.16
-5 | -0.601 | 0.01216 | -0.002 | -49.443
-4.5 | -0.541 | 0.01159 | -0.002 | -46.715
-4 | -0.48 | 0.01062 | -0.003 | -45.156
-3.5 | -0.415 | 0.01068 | -0.004 | -38.812
-3 | -0.347 | 0.01023 | -0.004 | -33.943
-2.5 | -0.279 | 0.00679 | -0.005 | -41.042
-2 | -0.21 | 0.00676 | -0.006 | -31.022
-1.5 | -0.14 | 0.00673 | -0.007 | -20.844
-1 | -0.071 | 0.00671 | -0.007 | -10.553
-0.5 | -0.001 | 0.00673 | -0.008 | -0.152
0 | 0.069 | 0.00675 | -0.009 | 10.2
0.5 | 0.139 | 0.00676 | -0.01 | 20.497
1 | 0.208 | 0.00676 | -0.01 | 30.85
1.5 | 0.278 | 0.00684 | -0.011 | 40.713
2 | 0.347 | 0.00683 | -0.012 | 50.794
2.5 | 0.416 | 0.00693 | -0.012 | 60.077
3 | 0.485 | 0.00702 | -0.013 | 69.045
3.5 | 0.553 | 0.00713 | -0.014 | 77.484
4 | 0.619 | 0.00731 | -0.015 | 84.78
4.5 | 0.673 | 0.01238 | -0.015 | 54.314
5 | 0.733 | 0.0132 | -0.016 | 55.491
5.5 | 0.789 | 0.01396 | -0.016 | 56.536
6 | 0.84 | 0.01488 | -0.017 | 56.425
6.5 | 0.882 | 0.01605 | -0.017 | 54.986
7 | 0.914 | 0.01737 | -0.018 | 52.614
7.5 | 0.927 | 0.01891 | -0.019 | 49.021
8 | 0.765 | 0.05308 | -0.011 | 14.415
8.5 | 0.531 | 0.06037 | -0.009 | 8.791
9 | 0.521 | 0.07743 | -0.009 | 6.73
9.5 | 0.549 | 0.08901 | -0.009 | 6.164
10 | 0.576 | 0.09346 | -0.01 | 6.16
10.5 | 0.603 | 0.09963 | -0.01 | 6.048
11 | 0.631 | 0.10696 | -0.011 | 5.898
11.5 | 0.657 | 0.10653 | -0.011 | 6.172
12 | 0.684 | 0.11193 | -0.012 | 6.113
12.5 | 0.711 | 0.12095 | -0.012 | 5.878
13 | 0.739 | 0.12352 | -0.013 | 5.984
13.5 | 0.766 | 0.12848 | -0.014 | 5.962
14 | 0.793 | 0.13239 | -0.014 | 5.987
14.5 | 0.819 | 0.14132 | -0.014 | 5.798
15 | 0.848 | 0.15081 | -0.016 | 5.625
15.5 | 0.874 | 0.15096 | -0.016 | 5.792
16 | 0.901 | 0.15417 | -0.016 | 5.843
16.5 | 0.927 | 0.15994 | -0.017 | 5.799
17 | 0.957 | 0.17175 | -0.018 | 5.571
17.5 | 0.982 | 0.17498 | -0.018 | 5.613
18 | 1.008 | 0.1812 | -0.019 | 5.565
18.5 | 1.035 | 0.18388 | -0.019 | 5.628
19 | 1.064 | 0.19105 | -0.02 | 5.567
19.5 | 1.09 | 0.19652 | -0.021 | 5.545
20 | 1.116 | 0.20459 | -0.021 | 5.452

## 48. Re 1M Mach 0.50 (2)
BIGFOIL.COM POLAR EXPORT
NACA64-114 a=0.0
NACA64-114 a=0.0 |  |  |  | Cl Max: | 0.9458 | at alpha= | 9.5 | deg
XFOIL ncrit=9 |  |  |  | L/D Max: | 81.6402 | at alpha= | 4 | deg
Re: | 1000000 |  |  | Cd Min: | 0.26669 | at alpha= | -20 | deg
Mach: | 0.5 |  |  | Cl=0 at alpha= | -0.49712 | deg
|  |  |  | @ Cl=0.1, Cd= | 0.0065868
|  |  |  | @ Cl=0.4, Cd= | 0.0067667
|  |  |  | @ Cl=0.6, Cd= | 0.007412
alpha (deg) | Cl | Cd | Cm | Cl/Cd
-20 | -0.8473 | 0.26669 | 0.0822 | -3.1771
-19.5 | -0.8283 | 0.25668 | 0.0756 | -3.227
-19 | -0.8043 | 0.24974 | 0.0717 | -3.2205
-18.5 | -0.7818 | 0.24185 | 0.0666 | -3.2326
-18 | -0.7644 | 0.23109 | 0.0596 | -3.3078
-17.5 | -0.7464 | 0.22121 | 0.0536 | -3.3742
-17 | -0.7205 | 0.21496 | 0.0505 | -3.3518
-16.5 | -0.6991 | 0.20694 | 0.0456 | -3.3783
-16 | -0.6862 | 0.1955 | 0.038 | -3.51
-15.5 | -0.6694 | 0.18576 | 0.0327 | -3.6036
-15 | -0.645 | 0.17929 | 0.0295 | -3.5975
-14.5 | -0.6258 | 0.17114 | 0.0248 | -3.6567
-14 | -0.6171 | 0.15909 | 0.0171 | -3.8789
-13.5 | -0.6068 | 0.14851 | 0.0125 | -4.0859
-13 | -0.5992 | 0.13776 | 0.0067 | -4.3496
-12.5 | -0.5971 | 0.12611 | 0.0003 | -4.7348
-12 | -0.6019 | 0.11359 | -0.0067 | -5.2989
-11.5 | -0.619 | 0.09899 | -0.0151 | -6.2532
-11 | -0.6529 | 0.08112 | -0.0259 | -8.0486
-10.5 | -0.6864 | 0.06517 | -0.0376 | -10.5325
-10 | -0.7194 | 0.05293 | -0.0458 | -13.5915
-9.5 | -0.7407 | 0.04326 | -0.0521 | -17.1221
-9 | -0.7661 | 0.03616 | -0.0515 | -21.1864
-8.5 | -0.7827 | 0.03015 | -0.0487 | -25.9602
-8 | -0.7847 | 0.02534 | -0.0438 | -30.9669
-7.5 | -0.7684 | 0.02113 | -0.0384 | -36.3654
-7 | -0.7371 | 0.01818 | -0.033 | -40.5446
-6.5 | -0.7092 | 0.01598 | -0.0266 | -44.3805
-6 | -0.667 | 0.01445 | -0.022 | -46.1592
-5.5 | -0.6182 | 0.0132 | -0.0182 | -46.8333
-5 | -0.5674 | 0.01194 | -0.015 | -47.5209
-4.5 | -0.5085 | 0.0111 | -0.013 | -45.8108
-3.5 | -0.3871 | 0.00953 | -0.0103 | -40.6191
-3 | -0.3399 | 0.00734 | -0.0083 | -46.3079
-2.5 | -0.2761 | 0.00674 | -0.0078 | -40.9644
-1.5 | -0.139 | 0.00659 | -0.0081 | -21.0926
-1 | -0.0695 | 0.00659 | -0.0086 | -10.5463
-0.5 | -0.0004 | 0.00657 | -0.0091 | -0.060883
0 | 0.0691 | 0.00656 | -0.0098 | 10.5335
0.5 | 0.1382 | 0.00662 | -0.0103 | 20.8761
1 | 0.2076 | 0.00661 | -0.0109 | 31.407
1.5 | 0.2767 | 0.00666 | -0.0114 | 41.5465
2 | 0.3461 | 0.00672 | -0.0118 | 51.503
2.5 | 0.4153 | 0.00678 | -0.012 | 61.2537
3 | 0.4848 | 0.00685 | -0.0122 | 70.7737
3.5 | 0.5533 | 0.00701 | -0.012 | 78.9301
4 | 0.6172 | 0.00756 | -0.0112 | 81.6402
4.5 | 0.6595 | 0.00969 | -0.0081 | 68.0599
5.5 | 0.7532 | 0.01241 | -0.0014 | 60.693
6 | 0.7985 | 0.01351 | 0.0026 | 59.1044
6.5 | 0.8301 | 0.0147 | 0.0088 | 56.4694
7 | 0.8498 | 0.0166 | 0.0153 | 51.1928
7.5 | 0.8694 | 0.01887 | 0.021 | 46.0731
8 | 0.8855 | 0.02136 | 0.027 | 41.456
8.5 | 0.9192 | 0.02493 | 0.0278 | 36.8712
9 | 0.9367 | 0.02878 | 0.0314 | 32.5469
9.5 | 0.9458 | 0.03365 | 0.0345 | 28.107
10 | 0.9426 | 0.03993 | 0.0359 | 23.6063
10.5 | 0.9275 | 0.04779 | 0.0351 | 19.4078
11 | 0.9056 | 0.05728 | 0.0318 | 15.8101
11.5 | 0.8795 | 0.06852 | 0.0259 | 12.8357
12 | 0.8473 | 0.08231 | 0.0171 | 10.294
12.5 | 0.8122 | 0.09856 | 0.0062 | 8.2407
13 | 0.7722 | 0.11737 | -0.0054 | 6.5792
13.5 | 0.7393 | 0.1361 | -0.0162 | 5.432
14 | 0.7311 | 0.15041 | -0.0244 | 4.8607
14.5 | 0.734 | 0.16268 | -0.0313 | 4.5119

## 49. Re 2M Mach 0.00 (1)
BIGFOIL.COM POLAR EXPORT
NACA64-114 a=0.0
NACA64-114 a=0.0 |  |  |  | Cl Max: | 1.17 | at alpha= | 12.5 | deg
JavaFoil+Calcfoil stall+Eppler ext transition |  |  |  | L/D Max: | 100.488 | at alpha= | 4.5 | deg
Re: | 2000000 |  |  | Cd Min: | 0.00569 | at alpha= | -2.5 | deg
Mach: | 0 |  |  | Cl=0 at alpha= | -0.4918 | deg
|  |  |  | @ Cl=0.1, Cd= | 0.0057133
|  |  |  | @ Cl=0.4, Cd= | 0.0057795
|  |  |  | @ Cl=0.6, Cd= | 0.0061407
alpha (deg) | Cl | Cd | Cm | Cl/Cd
-17.5 | -0.867 | 0.13815 | 0.006 | -6.273
-17 | -0.885 | 0.13025 | 0.006 | -6.792
-16.5 | -0.9 | 0.12273 | 0.006 | -7.334
-16 | -0.911 | 0.11541 | 0.006 | -7.894
-15.5 | -0.919 | 0.10995 | 0.006 | -8.356
-15 | -0.925 | 0.10309 | 0.006 | -8.975
-14.5 | -0.93 | 0.0962 | 0.005 | -9.668
-14 | -0.934 | 0.08849 | 0.005 | -10.553
-13.5 | -0.939 | 0.07893 | 0.005 | -11.9
-13 | -1.048 | 0.02938 | 0.007 | -35.668
-12.5 | -1.063 | 0.0224 | 0.007 | -47.461
-12 | -1.062 | 0.01925 | 0.006 | -55.153
-11.5 | -1.048 | 0.01792 | 0.006 | -58.501
-11 | -1.034 | 0.01611 | 0.005 | -64.177
-10.5 | -1.013 | 0.01496 | 0.005 | -67.691
-10 | -0.986 | 0.01409 | 0.004 | -70.015
-9.5 | -0.956 | 0.01336 | 0.004 | -71.554
-9 | -0.922 | 0.01261 | 0.003 | -73.099
-8.5 | -0.884 | 0.01209 | 0.003 | -73.127
-8 | -0.843 | 0.01156 | 0.002 | -72.953
-7.5 | -0.801 | 0.01116 | 0.002 | -71.803
-7 | -0.752 | 0.01073 | 0.001 | -70.117
-6.5 | -0.701 | 0.01031 | 0 | -67.951
-6 | -0.647 | 0.00992 | 0 | -65.238
-5.5 | -0.592 | 0.00956 | -0.001 | -61.935
-5 | -0.535 | 0.00929 | -0.001 | -57.625
-4.5 | -0.478 | 0.00897 | -0.002 | -53.294
-4 | -0.42 | 0.00876 | -0.003 | -47.918
-3.5 | -0.361 | 0.0085 | -0.003 | -42.466
-3 | -0.302 | 0.00572 | -0.004 | -52.726
-2.5 | -0.242 | 0.00569 | -0.005 | -42.465
-2 | -0.182 | 0.00569 | -0.005 | -31.967
-1.5 | -0.122 | 0.0057 | -0.006 | -21.321
-1 | -0.061 | 0.0057 | -0.006 | -10.765
-0.5 | -0.001 | 0.00569 | -0.007 | -0.156
0 | 0.06 | 0.0057 | -0.008 | 10.45
0.5 | 0.12 | 0.00572 | -0.008 | 20.974
1 | 0.181 | 0.00569 | -0.009 | 31.728
1.5 | 0.241 | 0.00571 | -0.009 | 42.185
2 | 0.301 | 0.00574 | -0.01 | 52.453
2.5 | 0.361 | 0.00576 | -0.011 | 62.63
3 | 0.421 | 0.00579 | -0.011 | 72.602
3.5 | 0.48 | 0.00585 | -0.012 | 82.02
4 | 0.539 | 0.00587 | -0.013 | 91.812
4.5 | 0.597 | 0.00594 | -0.013 | 100.488
5 | 0.655 | 0.00982 | -0.014 | 66.667
5.5 | 0.712 | 0.01031 | -0.014 | 69.001
6 | 0.764 | 0.00974 | -0.015 | 78.39
6.5 | 0.814 | 0.01094 | -0.016 | 74.456
7 | 0.864 | 0.01137 | -0.016 | 75.935
7.5 | 0.91 | 0.01191 | -0.017 | 76.418
8 | 0.955 | 0.01243 | -0.017 | 76.775
8.5 | 0.996 | 0.01305 | -0.018 | 76.298
9 | 1.034 | 0.01377 | -0.018 | 75.093
9.5 | 1.069 | 0.01468 | -0.019 | 72.84
10 | 1.1 | 0.01557 | -0.019 | 70.669
10.5 | 1.125 | 0.01661 | -0.02 | 67.719
11 | 1.144 | 0.01781 | -0.02 | 64.223
11.5 | 1.158 | 0.01911 | -0.021 | 60.607
12 | 1.167 | 0.02072 | -0.021 | 56.313
12.5 | 1.17 | 0.02251 | -0.022 | 52.008
13 | 1.169 | 0.02458 | -0.022 | 47.554
13.5 | 1.161 | 0.02746 | -0.022 | 42.263
14 | 1.142 | 0.03226 | -0.023 | 35.417
14.5 | 1.126 | 0.0362 | -0.023 | 31.103
15 | 1.066 | 0.05653 | -0.021 | 18.862
15.5 | 0.984 | 0.09712 | -0.017 | 10.136
16 | 0.959 | 0.10924 | -0.016 | 8.777
16.5 | 0.938 | 0.11779 | -0.016 | 7.962
17 | 0.915 | 0.12675 | -0.016 | 7.222
17.5 | 0.893 | 0.135 | -0.015 | 6.613

## 50. Re 2M Mach 0.00 (2)
BIGFOIL.COM POLAR EXPORT
NACA64-114 a=0.0
NACA64-114 a=0.0 |  |  |  | Cl Max: | 0.5699 | at alpha= | 4.5 | deg
XFOIL ncrit=9 |  |  |  | L/D Max: | 85.3114 | at alpha= | 3.5 | deg
Re: | 2000000 |  |  | Cd Min: | 0.10041 | at alpha= | -20 | deg
Mach: | 0 |  |  | Cl=0 at alpha= | -0.49489 | deg
|  |  |  | @ Cl=0.1, Cd= | 0.0049814
|  |  |  | @ Cl=0.4, Cd= | 0.0052696
|  |  |  | @ Cl=0.6, Cd= | 0.00722
alpha (deg) | Cl | Cd | Cm | Cl/Cd
-20 | -1.2515 | 0.10041 | -0.0073 | -12.4639
-19.5 | -1.2854 | 0.08567 | -0.0163 | -15.0041
-19 | -1.316 | 0.07286 | -0.0234 | -18.062
-18.5 | -1.3259 | 0.06426 | -0.0277 | -20.6334
-18 | -1.3374 | 0.0561 | -0.0311 | -23.8396
-17.5 | -1.3364 | 0.05009 | -0.0332 | -26.68
-17 | -1.3351 | 0.0446 | -0.0345 | -29.935
-16.5 | -1.3357 | 0.03936 | -0.035 | -33.9355
-16 | -1.3268 | 0.03536 | -0.0348 | -37.5226
-15.5 | -1.3115 | 0.03219 | -0.0343 | -40.7425
-15 | -1.2971 | 0.02911 | -0.0331 | -44.5586
-14.5 | -1.2812 | 0.02637 | -0.0315 | -48.5855
-14 | -1.2572 | 0.0244 | -0.0299 | -51.5246
-13.5 | -1.2355 | 0.02242 | -0.0277 | -55.107
-13 | -1.2267 | 0.01979 | -0.0237 | -61.9859
-12.5 | -1.2075 | 0.01815 | -0.0198 | -66.5289
-12 | -1.1824 | 0.017 | -0.0158 | -69.5529
-11.5 | -1.1412 | 0.01615 | -0.0144 | -70.6625
-11 | -1.1052 | 0.0154 | -0.0116 | -71.7662
-10 | -1.0177 | 0.01402 | -0.0086 | -72.5892
-9.5 | -0.9738 | 0.01309 | -0.0071 | -74.3927
-9 | -0.9268 | 0.01232 | -0.0062 | -75.2273
-8.5 | -0.8763 | 0.01179 | -0.0057 | -74.3257
-8 | -0.8246 | 0.01133 | -0.0053 | -72.7802
-7.5 | -0.7737 | 0.01071 | -0.0049 | -72.2409
-7 | -0.721 | 0.01022 | -0.0047 | -70.5479
-6.5 | -0.6669 | 0.00985 | -0.0046 | -67.7056
-6 | -0.6132 | 0.0094 | -0.0046 | -65.234
-5.5 | -0.5583 | 0.00907 | -0.0047 | -61.5546
-5 | -0.5032 | 0.00869 | -0.0048 | -57.9056
-4.5 | -0.4476 | 0.00835 | -0.005 | -53.6048
-4 | -0.3927 | 0.00788 | -0.0052 | -49.835
-3.5 | -0.339 | 0.00718 | -0.0053 | -47.2145
-3 | -0.2878 | 0.00604 | -0.0052 | -47.649
-2.5 | -0.2334 | 0.00534 | -0.0055 | -43.7079
-2 | -0.1754 | 0.00521 | -0.006 | -33.666
-1.5 | -0.1174 | 0.00511 | -0.0066 | -22.9746
-1 | -0.0593 | 0.00501 | -0.0071 | -11.8363
-0.5 | -0.0006 | 0.00499 | -0.0077 | -0.12024
0.5 | 0.1167 | 0.00498 | -0.009 | 23.4337
1 | 0.1754 | 0.00501 | -0.0097 | 35.01
1.5 | 0.234 | 0.00505 | -0.0103 | 46.3366
2 | 0.2924 | 0.00509 | -0.0109 | 57.446
2.5 | 0.3507 | 0.00515 | -0.0115 | 68.0971
3 | 0.4084 | 0.00529 | -0.012 | 77.2023
3.5 | 0.4658 | 0.00546 | -0.0125 | 85.3114
4 | 0.5195 | 0.00616 | -0.0126 | 84.3344
4.5 | 0.5699 | 0.00722 | -0.0124 | 78.9335

## 51. Re 2M Mach 0.10 (1)
BIGFOIL.COM POLAR EXPORT
NACA64-114 a=0.0
NACA64-114 a=0.0 |  |  |  | Cl Max: | 1.159 | at alpha= | 12.5 | deg
JavaFoil+Calcfoil stall+Eppler ext transition |  |  |  | L/D Max: | 100.184 | at alpha= | 4.5 | deg
Re: | 2000000 |  |  | Cd Min: | 0.0057 | at alpha= | -1.5 | deg
Mach: | 0.1 |  |  | Cl=0 at alpha= | -0.4918 | deg
|  |  |  | @ Cl=0.1, Cd= | 0.0057131
|  |  |  | @ Cl=0.4, Cd= | 0.0057785
|  |  |  | @ Cl=0.6, Cd= | 0.00599
alpha (deg) | Cl | Cd | Cm | Cl/Cd
-17 | -0.848 | 0.13349 | 0.006 | -6.351
-16.5 | -0.867 | 0.12615 | 0.006 | -6.874
-16 | -0.881 | 0.1195 | 0.006 | -7.371
-15.5 | -0.892 | 0.11218 | 0.005 | -7.95
-15 | -0.902 | 0.10575 | 0.005 | -8.526
-14.5 | -0.91 | 0.09759 | 0.005 | -9.322
-14 | -0.914 | 0.09152 | 0.005 | -9.987
-13.5 | -0.918 | 0.08381 | 0.005 | -10.959
-13 | -0.985 | 0.04654 | 0.007 | -21.158
-12.5 | -1.044 | 0.0244 | 0.007 | -42.799
-12 | -1.051 | 0.01993 | 0.006 | -52.721
-11.5 | -1.04 | 0.01843 | 0.006 | -56.454
-11 | -1.029 | 0.01649 | 0.005 | -62.37
-10.5 | -1.008 | 0.01548 | 0.005 | -65.136
-10 | -0.984 | 0.01432 | 0.004 | -68.765
-9.5 | -0.955 | 0.01351 | 0.004 | -70.687
-9 | -0.922 | 0.01277 | 0.003 | -72.222
-8.5 | -0.885 | 0.0122 | 0.003 | -72.574
-8 | -0.845 | 0.01164 | 0.002 | -72.565
-7.5 | -0.804 | 0.01131 | 0.002 | -71.089
-7 | -0.755 | 0.01083 | 0.001 | -69.696
-6.5 | -0.704 | 0.0104 | 0 | -67.627
-6 | -0.65 | 0.00994 | 0 | -65.375
-5.5 | -0.595 | 0.00957 | -0.001 | -62.12
-5 | -0.538 | 0.0093 | -0.001 | -57.812
-4.5 | -0.48 | 0.009 | -0.002 | -53.361
-4 | -0.422 | 0.00876 | -0.003 | -48.142
-3.5 | -0.363 | 0.0085 | -0.003 | -42.681
-3 | -0.303 | 0.00574 | -0.004 | -52.821
-2.5 | -0.243 | 0.00572 | -0.005 | -42.508
-2 | -0.183 | 0.00571 | -0.005 | -32.02
-1.5 | -0.122 | 0.0057 | -0.006 | -21.432
-1 | -0.062 | 0.00572 | -0.006 | -10.774
-0.5 | -0.001 | 0.00571 | -0.007 | -0.156
0 | 0.06 | 0.0057 | -0.008 | 10.507
0.5 | 0.121 | 0.00572 | -0.008 | 21.099
1 | 0.181 | 0.00571 | -0.009 | 31.776
1.5 | 0.242 | 0.00571 | -0.01 | 42.448
2 | 0.302 | 0.00573 | -0.01 | 52.731
2.5 | 0.363 | 0.00576 | -0.011 | 63.015
3 | 0.423 | 0.00579 | -0.011 | 73.062
3.5 | 0.482 | 0.00585 | -0.012 | 82.473
4 | 0.542 | 0.00591 | -0.013 | 91.609
4.5 | 0.6 | 0.00599 | -0.013 | 100.184
5 | 0.658 | 0.00984 | -0.014 | 66.896
5.5 | 0.715 | 0.01034 | -0.015 | 69.155
6 | 0.767 | 0.01057 | -0.015 | 72.549
6.5 | 0.817 | 0.011 | -0.016 | 74.284
7 | 0.867 | 0.01145 | -0.016 | 75.673
7.5 | 0.913 | 0.012 | -0.017 | 76.064
8 | 0.957 | 0.01255 | -0.017 | 76.263
8.5 | 0.998 | 0.0132 | -0.018 | 75.581
9 | 1.036 | 0.01392 | -0.018 | 74.397
9.5 | 1.07 | 0.01486 | -0.019 | 71.982
10 | 1.1 | 0.01579 | -0.019 | 69.69
10.5 | 1.123 | 0.01686 | -0.02 | 66.578
11 | 1.14 | 0.01817 | -0.02 | 62.739
11.5 | 1.152 | 0.01948 | -0.021 | 59.144
12 | 1.158 | 0.02119 | -0.021 | 54.668
12.5 | 1.159 | 0.02315 | -0.022 | 50.064
13 | 1.152 | 0.02589 | -0.022 | 44.492
13.5 | 1.137 | 0.02962 | -0.022 | 38.4
14 | 1.113 | 0.03564 | -0.022 | 31.219
14.5 | 1.069 | 0.0488 | -0.022 | 21.909
15 | 0.983 | 0.087 | -0.018 | 11.293
15.5 | 0.946 | 0.105 | -0.016 | 9.01
16 | 0.922 | 0.11424 | -0.015 | 8.073
16.5 | 0.898 | 0.12265 | -0.015 | 7.324
17 | 0.874 | 0.13095 | -0.015 | 6.672
17.5 | 0.848 | 0.13841 | -0.015 | 6.123

## 52. Re 2M Mach 0.10 (2)
BIGFOIL.COM POLAR EXPORT
NACA64-114 a=0.0
NACA64-114 a=0.0 |  |  |  | Cl Max: | 1.4095 | at alpha= | 17.5 | deg
XFOIL ncrit=9 |  |  |  | L/D Max: | 85.5474 | at alpha= | 3.5 | deg
Re: | 2000000 |  |  | Cd Min: | 0.1083 | at alpha= | -19.5 | deg
Mach: | 0.1 |  |  | Cl=0 at alpha= | -0.49491 | deg
|  |  |  | @ Cl=0.1, Cd= | 0.005
|  |  |  | @ Cl=0.4, Cd= | 0.0052735
|  |  |  | @ Cl=0.6, Cd= | 0.0077174
alpha (deg) | Cl | Cd | Cm | Cl/Cd
-19.5 | -1.1811 | 0.1083 | -0.0034 | -10.9058
-19 | -1.2448 | 0.08738 | -0.0165 | -14.2458
-18.5 | -1.2679 | 0.07539 | -0.0235 | -16.8179
-18 | -1.2924 | 0.0644 | -0.0291 | -20.0683
-17.5 | -1.2997 | 0.05662 | -0.0325 | -22.9548
-17 | -1.3045 | 0.04982 | -0.0348 | -26.1843
-16.5 | -1.3102 | 0.04355 | -0.0361 | -30.085
-16 | -1.3062 | 0.03874 | -0.0365 | -33.7171
-15.5 | -1.2948 | 0.03494 | -0.0363 | -37.0578
-15 | -1.284 | 0.03132 | -0.0354 | -40.9962
-14.5 | -1.2716 | 0.02809 | -0.034 | -45.2688
-14 | -1.2498 | 0.02579 | -0.0324 | -48.4606
-13.5 | -1.2304 | 0.02348 | -0.0302 | -52.402
-13 | -1.2122 | 0.02127 | -0.0273 | -56.9911
-12.5 | -1.2008 | 0.01892 | -0.023 | -63.4672
-12 | -1.1791 | 0.01749 | -0.0188 | -67.4157
-11.5 | -1.142 | 0.01655 | -0.0166 | -69.003
-11 | -1.1081 | 0.01575 | -0.0132 | -70.3556
-10.5 | -1.0676 | 0.01494 | -0.0111 | -71.4592
-10 | -1.0225 | 0.01423 | -0.0097 | -71.8552
-9.5 | -0.9761 | 0.01351 | -0.0084 | -72.2502
-9 | -0.9317 | 0.01248 | -0.0069 | -74.6554
-8.5 | -0.8813 | 0.01192 | -0.0063 | -73.9346
-8 | -0.8294 | 0.01143 | -0.0059 | -72.5634
-7.5 | -0.7778 | 0.01084 | -0.0054 | -71.7528
-7 | -0.7253 | 0.01029 | -0.005 | -70.4859
-6.5 | -0.6709 | 0.0099 | -0.0049 | -67.7677
-6 | -0.6168 | 0.00945 | -0.0048 | -65.2698
-5.5 | -0.5616 | 0.00911 | -0.0049 | -61.6465
-5 | -0.5061 | 0.00873 | -0.005 | -57.9725
-4.5 | -0.4501 | 0.00839 | -0.0051 | -53.6472
-4 | -0.3949 | 0.00792 | -0.0053 | -49.8611
-3.5 | -0.3408 | 0.00723 | -0.0054 | -47.1369
-3 | -0.2893 | 0.00609 | -0.0053 | -47.5041
-2.5 | -0.2348 | 0.00535 | -0.0055 | -43.8879
-2 | -0.1765 | 0.00522 | -0.0061 | -33.8123
-1.5 | -0.1181 | 0.00511 | -0.0066 | -23.1115
-0.5 | -0.0006 | 0.005 | -0.0078 | -0.12
0 | 0.0583 | 0.005 | -0.0084 | 11.66
0.5 | 0.1175 | 0.005 | -0.0091 | 23.5
1 | 0.1766 | 0.00503 | -0.0097 | 35.1093
1.5 | 0.2354 | 0.00506 | -0.0103 | 46.5217
2 | 0.2942 | 0.0051 | -0.0109 | 57.6863
2.5 | 0.3529 | 0.00516 | -0.0115 | 68.3915
3 | 0.411 | 0.0053 | -0.012 | 77.5472
3.5 | 0.4688 | 0.00548 | -0.0125 | 85.5474
4 | 0.5225 | 0.00621 | -0.0126 | 84.1385
5 | 0.6243 | 0.00819 | -0.0121 | 76.2271
5.5 | 0.6762 | 0.00891 | -0.0118 | 75.8923
6 | 0.7287 | 0.00949 | -0.0116 | 76.7861
6.5 | 0.7818 | 0.00996 | -0.0114 | 78.494
7 | 0.8344 | 0.01043 | -0.011 | 80
7.5 | 0.8853 | 0.01097 | -0.0105 | 80.7019
8 | 0.9362 | 0.01145 | -0.0099 | 81.7642
8.5 | 0.9852 | 0.012 | -0.009 | 82.1
9 | 1.0309 | 0.01271 | -0.0076 | 81.1094
9.5 | 1.0755 | 0.01324 | -0.006 | 81.2311
10 | 1.1141 | 0.0138 | -0.0031 | 80.7319
10.5 | 1.1587 | 0.01493 | -0.0024 | 77.6088
11 | 1.195 | 0.01572 | 0.0003 | 76.0178
11.5 | 1.2222 | 0.01672 | 0.0041 | 73.0981
12 | 1.2497 | 0.01795 | 0.0072 | 69.6212
12.5 | 1.2751 | 0.01948 | 0.0101 | 65.4569
13 | 1.2883 | 0.02196 | 0.0134 | 58.6658
13.5 | 1.3166 | 0.02362 | 0.0152 | 55.7409
14 | 1.3381 | 0.02588 | 0.0171 | 51.704
14.5 | 1.3586 | 0.02836 | 0.0186 | 47.9055
15 | 1.3774 | 0.03115 | 0.0198 | 44.2183
15.5 | 1.3918 | 0.03439 | 0.0208 | 40.4711
16 | 1.4022 | 0.03822 | 0.0214 | 36.6876
16.5 | 1.394 | 0.04423 | 0.0215 | 31.5171
17 | 1.397 | 0.04953 | 0.0208 | 28.2051
17.5 | 1.4095 | 0.05407 | 0.0198 | 26.0681
18 | 1.3994 | 0.06167 | 0.0176 | 22.6917
18.5 | 1.3979 | 0.06863 | 0.015 | 20.3686
19 | 1.3908 | 0.07686 | 0.0114 | 18.0952
19.5 | 1.3731 | 0.08714 | 0.0064 | 15.7574
20 | 1.3449 | 0.09996 | -0.0005 | 13.4544

## 53. Re 2M Mach 0.25 (1)
BIGFOIL.COM POLAR EXPORT
NACA64-114 a=0.0
NACA64-114 a=0.0 |  |  |  | Cl Max: | 1.105 | at alpha= | 11 | deg
JavaFoil+Calcfoil stall+Eppler ext transition |  |  |  | L/D Max: | 101.326 | at alpha= | 4.5 | deg
Re: | 2000000 |  |  | Cd Min: | 0.00574 | at alpha= | -2 | deg
Mach: | 0.25 |  |  | Cl=0 at alpha= | -0.49206 | deg
|  |  |  | @ Cl=0.1, Cd= | 0.0057439
|  |  |  | @ Cl=0.4, Cd= | 0.00585
|  |  |  | @ Cl=0.6, Cd= | 0.006056
alpha (deg) | Cl | Cd | Cm | Cl/Cd
-15.5 | -0.663 | 0.12937 | 0.005 | -5.124
-15 | -0.702 | 0.11914 | 0.005 | -5.89
-14.5 | -0.736 | 0.11215 | 0.005 | -6.563
-14 | -0.766 | 0.10348 | 0.004 | -7.398
-13.5 | -0.79 | 0.09546 | 0.004 | -8.277
-13 | -0.81 | 0.08956 | 0.004 | -9.048
-12.5 | -0.824 | 0.08242 | 0.004 | -10.002
-12 | -0.835 | 0.07544 | 0.004 | -11.071
-11.5 | -0.841 | 0.06889 | 0.004 | -12.21
-11 | -0.972 | 0.02065 | 0.005 | -47.052
-10.5 | -0.978 | 0.01709 | 0.005 | -57.209
-10 | -0.965 | 0.01575 | 0.004 | -61.308
-9.5 | -0.946 | 0.01465 | 0.004 | -64.555
-9 | -0.921 | 0.0136 | 0.003 | -67.685
-8.5 | -0.889 | 0.01292 | 0.003 | -68.785
-8 | -0.852 | 0.01224 | 0.002 | -69.612
-7.5 | -0.811 | 0.01164 | 0.002 | -69.719
-7 | -0.767 | 0.01068 | 0.001 | -71.866
-6.5 | -0.719 | 0.01072 | 0 | -67.058
-6 | -0.665 | 0.01026 | 0 | -64.883
-5.5 | -0.609 | 0.00992 | -0.001 | -61.422
-5 | -0.552 | 0.00954 | -0.001 | -57.799
-4.5 | -0.493 | 0.00921 | -0.002 | -53.476
-4 | -0.433 | 0.00893 | -0.003 | -48.455
-3.5 | -0.372 | 0.00867 | -0.003 | -42.957
-3 | -0.311 | 0.00578 | -0.004 | -53.88
-2.5 | -0.25 | 0.00578 | -0.005 | -43.219
-2 | -0.188 | 0.00574 | -0.005 | -32.709
-1.5 | -0.126 | 0.00576 | -0.006 | -21.801
-1 | -0.063 | 0.00575 | -0.007 | -11.023
-0.5 | -0.001 | 0.00574 | -0.007 | -0.16
0 | 0.062 | 0.00575 | -0.008 | 10.696
0.5 | 0.124 | 0.00574 | -0.009 | 21.591
1 | 0.186 | 0.00574 | -0.009 | 32.496
1.5 | 0.249 | 0.00576 | -0.01 | 43.228
2 | 0.311 | 0.00579 | -0.01 | 53.698
2.5 | 0.373 | 0.00585 | -0.011 | 63.727
3 | 0.434 | 0.00585 | -0.012 | 74.215
3.5 | 0.495 | 0.00591 | -0.012 | 83.769
4 | 0.556 | 0.00599 | -0.013 | 92.907
4.5 | 0.616 | 0.00608 | -0.014 | 101.326
5 | 0.675 | 0.01026 | -0.014 | 65.841
5.5 | 0.729 | 0.0105 | -0.015 | 69.48
6 | 0.783 | 0.01095 | -0.015 | 71.45
6.5 | 0.834 | 0.01145 | -0.016 | 72.794
7 | 0.882 | 0.01198 | -0.017 | 73.622
7.5 | 0.927 | 0.01258 | -0.017 | 73.735
8 | 0.969 | 0.01323 | -0.018 | 73.238
8.5 | 1.007 | 0.01404 | -0.018 | 71.748
9 | 1.04 | 0.01498 | -0.019 | 69.439
9.5 | 1.068 | 0.01598 | -0.019 | 66.874
10 | 1.091 | 0.01724 | -0.02 | 63.271
10.5 | 1.103 | 0.01847 | -0.02 | 59.702
11 | 1.105 | 0.02038 | -0.021 | 54.223
11.5 | 1.099 | 0.02242 | -0.021 | 49.025
12 | 1.082 | 0.02531 | -0.022 | 42.728
12.5 | 1.047 | 0.03099 | -0.022 | 33.777
13 | 0.988 | 0.04355 | -0.021 | 22.684
13.5 | 0.866 | 0.09274 | -0.014 | 9.341
14 | 0.828 | 0.10135 | -0.013 | 8.171
14.5 | 0.787 | 0.10871 | -0.013 | 7.239
15 | 0.74 | 0.117 | -0.013 | 6.324
15.5 | 0.688 | 0.12414 | -0.013 | 5.546
16 | 0.632 | 0.13752 | -0.013 | 4.599

## 54. Re 2M Mach 0.25 (2)
BIGFOIL.COM POLAR EXPORT
NACA64-114 a=0.0
NACA64-114 a=0.0 |  |  |  | Cl Max: | 1.3109 | at alpha= | 15 | deg
XFOIL ncrit=9 |  |  |  | L/D Max: | 86.5714 | at alpha= | 3.5 | deg
Re: | 2000000 |  |  | Cd Min: | 0.23419 | at alpha= | 20 | deg
Mach: | 0.25 |  |  | Cl=0 at alpha= | -0.49509 | deg
|  |  |  | @ Cl=0.1, Cd= | 0.0050759
|  |  |  | @ Cl=0.4, Cd= | 0.0053256
|  |  |  | @ Cl=0.6, Cd= | 0.0078021
alpha (deg) | Cl | Cd | Cm | Cl/Cd
-18.5 | -0.7394 | 0.21451 | 0.0522 | -3.4469
-18 | -0.7307 | 0.20363 | 0.0466 | -3.5884
-16.5 | -1.001 | 0.10069 | -0.0108 | -9.9414
-16 | -1.0578 | 0.08019 | -0.0243 | -13.1912
-15.5 | -1.0972 | 0.06566 | -0.0332 | -16.7103
-15 | -1.1249 | 0.05477 | -0.0386 | -20.5386
-14.5 | -1.1491 | 0.04572 | -0.0417 | -25.1334
-14 | -1.1584 | 0.03913 | -0.0426 | -29.6039
-13.5 | -1.1636 | 0.03353 | -0.042 | -34.7033
-13 | -1.161 | 0.02904 | -0.0403 | -39.9793
-12.5 | -1.1408 | 0.02628 | -0.0383 | -43.4094
-12 | -1.1428 | 0.0221 | -0.0342 | -51.7104
-11 | -1.0953 | 0.01831 | -0.0269 | -59.8198
-10 | -1.039 | 0.0159 | -0.0174 | -65.3459
-9.5 | -0.9965 | 0.01488 | -0.0148 | -66.9691
-9 | -0.9493 | 0.01404 | -0.0128 | -67.614
-8.5 | -0.9063 | 0.01275 | -0.0104 | -71.0824
-8 | -0.8541 | 0.0121 | -0.0092 | -70.5868
-7.5 | -0.8005 | 0.0115 | -0.0083 | -69.6087
-7 | -0.7479 | 0.01076 | -0.0073 | -69.5074
-6.5 | -0.6925 | 0.01024 | -0.0067 | -67.627
-6 | -0.6355 | 0.00984 | -0.0064 | -64.5833
-5.5 | -0.5795 | 0.00932 | -0.0061 | -62.1781
-5 | -0.5219 | 0.00896 | -0.006 | -58.2478
-4.5 | -0.464 | 0.00861 | -0.006 | -53.8908
-3.5 | -0.3505 | 0.00751 | -0.0059 | -46.6711
-3 | -0.2971 | 0.00641 | -0.0058 | -46.3495
-2.5 | -0.2425 | 0.00544 | -0.0058 | -44.5772
-2 | -0.1823 | 0.0053 | -0.0063 | -34.3962
-1.5 | -0.1218 | 0.00517 | -0.0069 | -23.559
-1 | -0.0616 | 0.00508 | -0.0074 | -12.126
-0.5 | -0.0006 | 0.00506 | -0.008 | -0.11858
0 | 0.0605 | 0.00505 | -0.0087 | 11.9802
0.5 | 0.1215 | 0.00509 | -0.0093 | 23.8703
1 | 0.1825 | 0.00509 | -0.01 | 35.8546
1.5 | 0.2435 | 0.00511 | -0.0106 | 47.6517
2 | 0.3043 | 0.00516 | -0.0112 | 58.9729
2.5 | 0.365 | 0.00525 | -0.0118 | 69.5238
3 | 0.4252 | 0.00538 | -0.0123 | 79.0335
3.5 | 0.4848 | 0.0056 | -0.0127 | 86.5714
4 | 0.5388 | 0.00651 | -0.0125 | 82.765
4.5 | 0.5904 | 0.00764 | -0.012 | 77.2775
5 | 0.6431 | 0.00853 | -0.0115 | 75.3927
5.5 | 0.6963 | 0.00928 | -0.011 | 75.0323
6 | 0.751 | 0.00983 | -0.0105 | 76.3988
6.5 | 0.8054 | 0.01035 | -0.0099 | 77.8164
7 | 0.8595 | 0.01085 | -0.0092 | 79.2166
7.5 | 0.9113 | 0.01147 | -0.0081 | 79.4507
8 | 0.9627 | 0.01205 | -0.0069 | 79.8921
8.5 | 1.0089 | 0.01288 | -0.0049 | 78.3307
9 | 1.0549 | 0.01356 | -0.0028 | 77.795
9.5 | 1.0947 | 0.0143 | 0.0004 | 76.5524
10 | 1.1242 | 0.01549 | 0.0047 | 72.5759
10.5 | 1.1546 | 0.01659 | 0.0086 | 69.5961
11 | 1.1823 | 0.01808 | 0.0122 | 65.3927
11.5 | 1.2095 | 0.01982 | 0.0153 | 61.0242
12 | 1.2313 | 0.02209 | 0.0183 | 55.7402
12.5 | 1.2432 | 0.02525 | 0.0213 | 49.2356
13 | 1.2659 | 0.02787 | 0.0233 | 45.4216
13.5 | 1.2839 | 0.03101 | 0.025 | 41.4028
14 | 1.2942 | 0.03499 | 0.0264 | 36.9877
14.5 | 1.305 | 0.03919 | 0.0272 | 33.2993
15 | 1.3109 | 0.04422 | 0.0273 | 29.645
15.5 | 1.2995 | 0.05143 | 0.0262 | 25.2674
16 | 1.2854 | 0.05971 | 0.0239 | 21.5274
16.5 | 1.2755 | 0.06819 | 0.0207 | 18.7051
17 | 1.254 | 0.079 | 0.0156 | 15.8734
17.5 | 1.2312 | 0.09096 | 0.0092 | 13.5356
18 | 1.1882 | 0.10734 | -0.0006 | 11.0695
18.5 | 1.1482 | 0.12432 | -0.0112 | 9.2358
19 | 1.098 | 0.1442 | -0.024 | 7.6144
19.5 | 1.0397 | 0.16694 | -0.0388 | 6.228
20 | 0.8596 | 0.23419 | -0.0746 | 3.6705

## 55. Re 2M Mach 0.50 (1)
BIGFOIL.COM POLAR EXPORT
NACA64-114 a=0.0
NACA64-114 a=0.0 |  |  |  | Cl Max: | 1.116 | at alpha= | 20 | deg
JavaFoil+Calcfoil stall+Eppler ext transition |  |  |  | L/D Max: | 97.056 | at alpha= | 4 | deg
Re: | 2000000 |  |  | Cd Min: | 0.00592 | at alpha= | -1.5 | deg
Mach: | 0.5 |  |  | Cl=0 at alpha= | -0.49286 | deg
|  |  |  | @ Cl=0.1, Cd= | 0.0059444
|  |  |  | @ Cl=0.4, Cd= | 0.0060577
|  |  |  | @ Cl=0.6, Cd= | 0.0063339
alpha (deg) | Cl | Cd | Cm | Cl/Cd
-20 | -1.073 | 0.17789 | 0.01 | -6.032
-19.5 | -1.043 | 0.17275 | 0.01 | -6.04
-19 | -1.016 | 0.16585 | 0.009 | -6.125
-18.5 | -0.989 | 0.16083 | 0.009 | -6.149
-18 | -0.962 | 0.15659 | 0.008 | -6.146
-17.5 | -0.937 | 0.1538 | 0.008 | -6.093
-17 | -0.907 | 0.14973 | 0.008 | -6.06
-16.5 | -0.88 | 0.14349 | 0.007 | -6.132
-16 | -0.853 | 0.13915 | 0.007 | -6.128
-15.5 | -0.826 | 0.13649 | 0.006 | -6.053
-15 | -0.799 | 0.12526 | 0.006 | -6.379
-14.5 | -0.771 | 0.12182 | 0.005 | -6.325
-14 | -0.743 | 0.11809 | 0.005 | -6.295
-13.5 | -0.716 | 0.11227 | 0.005 | -6.381
-13 | -0.689 | 0.10981 | 0.005 | -6.279
-12.5 | -0.661 | 0.10813 | 0.004 | -6.115
-12 | -0.634 | 0.10392 | 0.004 | -6.099
-11.5 | -0.607 | 0.09946 | 0.003 | -6.101
-11 | -0.58 | 0.09628 | 0.003 | -6.02
-10.5 | -0.552 | 0.09166 | 0.003 | -6.026
-10 | -0.524 | 0.07966 | 0.002 | -6.581
-9.5 | -0.497 | 0.06888 | 0.002 | -7.22
-9 | -0.47 | 0.06148 | 0.002 | -7.645
-8.5 | -0.443 | 0.05768 | 0.001 | -7.675
-8 | -0.415 | 0.0567 | 0.001 | -7.316
-7.5 | -0.76 | 0.01507 | 0.002 | -50.409
-7 | -0.774 | 0.01368 | 0.001 | -56.546
-6.5 | -0.751 | 0.01277 | 0 | -58.796
-6 | -0.712 | 0.01198 | 0 | -59.405
-5.5 | -0.661 | 0.01133 | -0.001 | -58.386
-5 | -0.605 | 0.00985 | -0.002 | -61.41
-4.5 | -0.546 | 0.01026 | -0.002 | -53.188
-4 | -0.481 | 0.00981 | -0.003 | -49.05
-3.5 | -0.415 | 0.00937 | -0.004 | -44.256
-3 | -0.347 | 0.00905 | -0.004 | -38.362
-2.5 | -0.279 | 0.00597 | -0.005 | -46.66
-2 | -0.21 | 0.00594 | -0.006 | -35.303
-1.5 | -0.14 | 0.00592 | -0.007 | -23.721
-1 | -0.071 | 0.00594 | -0.007 | -11.931
-0.5 | -0.001 | 0.00592 | -0.008 | -0.173
0 | 0.069 | 0.00594 | -0.009 | 11.587
0.5 | 0.139 | 0.00595 | -0.01 | 23.287
1 | 0.208 | 0.00595 | -0.01 | 35.06
1.5 | 0.278 | 0.00597 | -0.011 | 46.609
2 | 0.347 | 0.00605 | -0.012 | 57.392
2.5 | 0.416 | 0.00606 | -0.012 | 68.659
3 | 0.485 | 0.00614 | -0.013 | 78.985
3.5 | 0.553 | 0.00622 | -0.014 | 88.815
4 | 0.619 | 0.00638 | -0.015 | 97.056
4.5 | 0.676 | 0.01093 | -0.015 | 61.864
5 | 0.737 | 0.0116 | -0.016 | 63.515
5.5 | 0.794 | 0.01227 | -0.016 | 64.695
6 | 0.845 | 0.01303 | -0.017 | 64.847
6.5 | 0.888 | 0.01399 | -0.018 | 63.479
7 | 0.92 | 0.01509 | -0.018 | 60.938
7.5 | 0.933 | 0.01647 | -0.019 | 56.646
8 | 0.908 | 0.01847 | -0.019 | 49.155
8.5 | 0.533 | 0.05735 | -0.01 | 9.286
9 | 0.522 | 0.06925 | -0.009 | 7.532
9.5 | 0.55 | 0.06437 | -0.01 | 8.537
10 | 0.576 | 0.08218 | -0.01 | 7.01
10.5 | 0.603 | 0.08322 | -0.01 | 7.247
11 | 0.631 | 0.09686 | -0.012 | 6.517
11.5 | 0.658 | 0.095 | -0.012 | 6.924
12 | 0.685 | 0.10006 | -0.012 | 6.841
12.5 | 0.711 | 0.10763 | -0.012 | 6.608
13 | 0.74 | 0.10926 | -0.014 | 6.772
13.5 | 0.766 | 0.11258 | -0.014 | 6.806
14 | 0.793 | 0.11632 | -0.014 | 6.815
14.5 | 0.82 | 0.12576 | -0.015 | 6.52
15 | 0.849 | 0.13473 | -0.016 | 6.305
15.5 | 0.875 | 0.13299 | -0.016 | 6.576
16 | 0.901 | 0.13755 | -0.017 | 6.553
16.5 | 0.929 | 0.14323 | -0.017 | 6.483
17 | 0.958 | 0.15144 | -0.018 | 6.326
17.5 | 0.983 | 0.15451 | -0.018 | 6.359
18 | 1.009 | 0.1589 | -0.019 | 6.351
18.5 | 1.036 | 0.16682 | -0.019 | 6.212
19 | 1.066 | 0.16902 | -0.021 | 6.308
19.5 | 1.09 | 0.17442 | -0.021 | 6.251
20 | 1.116 | 0.18288 | -0.021 | 6.104

## 56. Re 2M Mach 0.50 (2)
BIGFOIL.COM POLAR EXPORT
NACA64-114 a=0.0
NACA64-114 a=0.0 |  |  |  | Cl Max: | 1.0192 | at alpha= | 9.5 | deg
XFOIL ncrit=9 |  |  |  | L/D Max: | 87.1226 | at alpha= | 3.5 | deg
Re: | 2000000 |  |  | Cd Min: | 0.14962 | at alpha= | 14.5 | deg
Mach: | 0.5 |  |  | Cl=0 at alpha= | -0.49858 | deg
|  |  |  | @ Cl=0.1, Cd= | 0.0053586
|  |  |  | @ Cl=0.4, Cd= | 0.0055273
|  |  |  | @ Cl=0.6, Cd= | 0.0076568
alpha (deg) | Cl | Cd | Cm | Cl/Cd
-13.5 | -0.6343 | 0.14084 | 0.0097 | -4.5037
-13 | -0.6279 | 0.1306 | 0.0038 | -4.8078
-12.5 | -0.6244 | 0.11996 | -0.0025 | -5.2051
-12 | -0.6359 | 0.10665 | -0.0104 | -5.9625
-11.5 | -0.6608 | 0.09128 | -0.0199 | -7.2393
-11 | -0.6976 | 0.07087 | -0.0356 | -9.8434
-10.5 | -0.7351 | 0.05757 | -0.0443 | -12.7688
-10 | -0.7748 | 0.04638 | -0.0499 | -16.7055
-9.5 | -0.8125 | 0.03697 | -0.0519 | -21.9773
-9 | -0.8449 | 0.02915 | -0.0501 | -28.9846
-8.5 | -0.8567 | 0.02369 | -0.0455 | -36.1629
-8 | -0.8475 | 0.01975 | -0.0397 | -42.9114
-7.5 | -0.8273 | 0.01677 | -0.033 | -49.3321
-7 | -0.8024 | 0.0146 | -0.0257 | -54.9589
-6.5 | -0.7598 | 0.01299 | -0.0206 | -58.4911
-6 | -0.7102 | 0.01164 | -0.0166 | -61.0137
-5.5 | -0.6503 | 0.01081 | -0.0141 | -60.1573
-5 | -0.589 | 0.01002 | -0.012 | -58.7824
-4.5 | -0.524 | 0.00948 | -0.0108 | -55.2743
-4 | -0.4585 | 0.00898 | -0.0099 | -51.0579
-3.5 | -0.3926 | 0.00852 | -0.0092 | -46.0798
-2.5 | -0.2753 | 0.00601 | -0.0075 | -45.807
-2 | -0.2086 | 0.00557 | -0.0076 | -37.4506
-1.5 | -0.1393 | 0.00545 | -0.008 | -25.5596
-1 | -0.07 | 0.00535 | -0.0085 | -13.0841
-0.5 | -0.0002 | 0.00535 | -0.0092 | -0.037383
0 | 0.0701 | 0.00535 | -0.0099 | 13.1028
0.5 | 0.1398 | 0.00537 | -0.0106 | 26.0335
1 | 0.2098 | 0.00538 | -0.0112 | 38.9963
1.5 | 0.28 | 0.00542 | -0.0119 | 51.6605
2 | 0.3499 | 0.00547 | -0.0124 | 63.9671
2.5 | 0.4199 | 0.00555 | -0.0129 | 75.6577
3 | 0.4892 | 0.00574 | -0.0131 | 85.2265
3.5 | 0.5541 | 0.00636 | -0.0127 | 87.1226
4 | 0.6079 | 0.00788 | -0.0111 | 77.1447
4.5 | 0.6624 | 0.00913 | -0.0091 | 72.552
5 | 0.7202 | 0.01002 | -0.0072 | 71.8762
5.5 | 0.7802 | 0.0107 | -0.0052 | 72.9159
6 | 0.8372 | 0.01147 | -0.0025 | 72.9904
6.5 | 0.8865 | 0.01247 | 0.0014 | 71.0906
7 | 0.9259 | 0.01348 | 0.0071 | 68.6869
7.5 | 0.9507 | 0.01503 | 0.0139 | 63.2535
8 | 0.9687 | 0.01739 | 0.0202 | 55.7044
8.5 | 0.9876 | 0.0201 | 0.0256 | 49.1343
9 | 0.998 | 0.02324 | 0.0316 | 42.9432
9.5 | 1.0192 | 0.0277 | 0.0331 | 36.7942
10 | 1.0184 | 0.03315 | 0.036 | 30.721
10.5 | 0.9992 | 0.04063 | 0.0372 | 24.5927
11 | 0.9698 | 0.05002 | 0.0354 | 19.3882
11.5 | 0.9397 | 0.0608 | 0.0309 | 15.4556
12 | 0.9089 | 0.07324 | 0.0237 | 12.4099
12.5 | 0.8774 | 0.08763 | 0.0142 | 10.0126
13 | 0.8476 | 0.10346 | 0.0037 | 8.1925
13.5 | 0.8173 | 0.12001 | -0.0066 | 6.8103
14 | 0.7941 | 0.13571 | -0.0163 | 5.8514
14.5 | 0.7845 | 0.14962 | -0.0249 | 5.2433

## 57. Re 3M Mach 0.00 (1)
BIGFOIL.COM POLAR EXPORT
NACA64-114 a=0.0
NACA64-114 a=0.0 |  |  |  | Cl Max: | 1.177 | at alpha= | 12.5 | deg
JavaFoil+Calcfoil stall+Eppler ext transition |  |  |  | L/D Max: | 104.983 | at alpha= | 4.5 | deg
Re: | 3000000 |  |  | Cd Min: | 0.00535 | at alpha= | -1 | deg
Mach: | 0 |  |  | Cl=0 at alpha= | -0.4918 | deg
|  |  |  | @ Cl=0.1, Cd= | 0.0053833
|  |  |  | @ Cl=0.4, Cd= | 0.005473
|  |  |  | @ Cl=0.6, Cd= | 0.005869
alpha (deg) | Cl | Cd | Cm | Cl/Cd
-18 | -0.846 | 0.14041 | 0.007 | -6.027
-17.5 | -0.869 | 0.13238 | 0.007 | -6.567
-17 | -0.888 | 0.12491 | 0.007 | -7.108
-16.5 | -0.904 | 0.11795 | 0.006 | -7.663
-16 | -0.917 | 0.10898 | 0.006 | -8.412
-15.5 | -0.925 | 0.10346 | 0.006 | -8.941
-15 | -0.934 | 0.0957 | 0.006 | -9.758
-14.5 | -0.945 | 0.08527 | 0.006 | -11.079
-14 | -1.012 | 0.04733 | 0.008 | -21.393
-13.5 | -1.062 | 0.02766 | 0.008 | -38.396
-13 | -1.077 | 0.02176 | 0.007 | -49.475
-12.5 | -1.076 | 0.01911 | 0.007 | -56.3
-12 | -1.069 | 0.01726 | 0.007 | -61.939
-11.5 | -1.056 | 0.01603 | 0.006 | -65.867
-11 | -1.039 | 0.01468 | 0.005 | -70.81
-10.5 | -1.017 | 0.01371 | 0.005 | -74.207
-10 | -0.991 | 0.01296 | 0.004 | -76.426
-9.5 | -0.96 | 0.01233 | 0.004 | -77.823
-9 | -0.926 | 0.01169 | 0.003 | -79.194
-8.5 | -0.888 | 0.01026 | 0.003 | -86.487
-8 | -0.848 | 0.01084 | 0.002 | -78.263
-7.5 | -0.801 | 0.01039 | 0.002 | -77.162
-7 | -0.752 | 0.01001 | 0.001 | -75.134
-6.5 | -0.701 | 0.00965 | 0 | -72.621
-6 | -0.647 | 0.00927 | 0 | -69.852
-5.5 | -0.592 | 0.00897 | -0.001 | -65.979
-5 | -0.535 | 0.00869 | -0.001 | -61.603
-4.5 | -0.478 | 0.00846 | -0.002 | -56.514
-4 | -0.42 | 0.00823 | -0.003 | -51
-3.5 | -0.361 | 0.00799 | -0.003 | -45.183
-3 | -0.302 | 0.00538 | -0.004 | -56.05
-2.5 | -0.242 | 0.00539 | -0.005 | -44.837
-2 | -0.182 | 0.00541 | -0.005 | -33.642
-1.5 | -0.122 | 0.00536 | -0.006 | -22.696
-1 | -0.061 | 0.00535 | -0.006 | -11.462
-0.5 | -0.001 | 0.00536 | -0.007 | -0.165
0 | 0.06 | 0.00539 | -0.008 | 11.065
0.5 | 0.12 | 0.00538 | -0.008 | 22.336
1 | 0.181 | 0.00538 | -0.009 | 33.577
1.5 | 0.241 | 0.00538 | -0.009 | 44.782
2 | 0.301 | 0.00541 | -0.01 | 55.625
2.5 | 0.361 | 0.00546 | -0.011 | 66.124
3 | 0.421 | 0.00548 | -0.011 | 76.82
3.5 | 0.48 | 0.00553 | -0.012 | 86.864
4 | 0.539 | 0.00558 | -0.013 | 96.627
4.5 | 0.597 | 0.00569 | -0.013 | 104.983
5 | 0.655 | 0.00915 | -0.014 | 71.548
5.5 | 0.712 | 0.00958 | -0.014 | 74.244
6 | 0.767 | 0.00999 | -0.015 | 76.723
6.5 | 0.818 | 0.00984 | -0.016 | 83.104
7 | 0.867 | 0.01061 | -0.016 | 81.698
7.5 | 0.913 | 0.01109 | -0.017 | 82.38
8 | 0.958 | 0.01154 | -0.017 | 82.999
8.5 | 1 | 0.01209 | -0.018 | 82.697
9 | 1.038 | 0.01272 | -0.018 | 81.596
9.5 | 1.073 | 0.01355 | -0.019 | 79.174
10 | 1.105 | 0.01434 | -0.019 | 77.032
10.5 | 1.129 | 0.01528 | -0.02 | 73.874
11 | 1.149 | 0.0162 | -0.02 | 70.903
11.5 | 1.163 | 0.01745 | -0.021 | 66.662
12 | 1.173 | 0.01884 | -0.021 | 62.234
12.5 | 1.177 | 0.02035 | -0.022 | 57.849
13 | 1.177 | 0.02199 | -0.022 | 53.506
13.5 | 1.171 | 0.02417 | -0.023 | 48.421
14 | 1.158 | 0.02704 | -0.023 | 42.83
14.5 | 1.143 | 0.03002 | -0.023 | 38.078
15 | 1.119 | 0.03517 | -0.023 | 31.808
15.5 | 1.083 | 0.04449 | -0.023 | 24.348
16 | 1.039 | 0.05883 | -0.023 | 17.667
16.5 | 0.956 | 0.10163 | -0.019 | 9.409
17 | 0.925 | 0.11611 | -0.018 | 7.97
17.5 | 0.899 | 0.12627 | -0.017 | 7.121

## 58. Re 3M Mach 0.00 (2)
BIGFOIL.COM POLAR EXPORT
NACA64-114 a=0.0
NACA64-114 a=0.0 |  |  |  | Cl Max: | 1.5344 | at alpha= | 18.5 | deg
XFOIL ncrit=9 |  |  |  | L/D Max: | 91.9383 | at alpha= | 9 | deg
Re: | 3000000 |  |  | Cd Min: | 0.07148 | at alpha= | 20 | deg
Mach: | 0 |  |  | Cl=0 at alpha= | -0.4949 | deg
|  |  |  | @ Cl=0.1, Cd= | 0.0045684
|  |  |  | @ Cl=0.4, Cd= | 0.0049584
|  |  |  | @ Cl=0.6, Cd= | 0.0075443
alpha (deg) | Cl | Cd | Cm | Cl/Cd
-20 | -1.4404 | 0.06827 | -0.0259 | -21.0986
-19.5 | -1.4553 | 0.05955 | -0.0298 | -24.4383
-19 | -1.4506 | 0.0539 | -0.0319 | -26.9128
-18.5 | -1.4443 | 0.04874 | -0.0335 | -29.6327
-18 | -1.4433 | 0.04335 | -0.0346 | -33.2941
-17.5 | -1.4323 | 0.03936 | -0.035 | -36.3897
-17 | -1.4173 | 0.03598 | -0.0349 | -39.3913
-16.5 | -1.4112 | 0.03199 | -0.0343 | -44.1138
-16 | -1.4174 | 0.02731 | -0.0323 | -51.9004
-15.5 | -1.4071 | 0.02429 | -0.0302 | -57.9292
-15 | -1.3878 | 0.02214 | -0.028 | -62.6829
-14.5 | -1.3662 | 0.02032 | -0.0255 | -67.2343
-14 | -1.3403 | 0.01891 | -0.0229 | -70.8778
-13.5 | -1.3155 | 0.01763 | -0.0196 | -74.6171
-13 | -1.2908 | 0.01657 | -0.0156 | -77.8998
-12.5 | -1.2505 | 0.01575 | -0.0141 | -79.3968
-12 | -1.217 | 0.01512 | -0.0108 | -80.4894
-11.5 | -1.1748 | 0.01448 | -0.0091 | -81.1326
-11 | -1.1337 | 0.01355 | -0.0072 | -83.6679
-10.5 | -1.0891 | 0.01274 | -0.0059 | -85.4867
-10 | -1.0405 | 0.01216 | -0.0052 | -85.5674
-9.5 | -0.9905 | 0.01163 | -0.0046 | -85.1677
-9 | -0.9393 | 0.01116 | -0.0043 | -84.1667
-8.5 | -0.8879 | 0.01064 | -0.0039 | -83.4492
-8 | -0.8359 | 0.01012 | -0.0036 | -82.5988
-7.5 | -0.7822 | 0.00974 | -0.0035 | -80.308
-7 | -0.7277 | 0.00942 | -0.0036 | -77.2505
-6.5 | -0.6738 | 0.00897 | -0.0036 | -75.1171
-6 | -0.6184 | 0.00866 | -0.0038 | -71.4088
-5.5 | -0.563 | 0.00834 | -0.0039 | -67.506
-5 | -0.5069 | 0.00808 | -0.0042 | -62.7351
-4.5 | -0.4507 | 0.00779 | -0.0045 | -57.8562
-4 | -0.3947 | 0.00746 | -0.0048 | -52.9088
-3.5 | -0.3392 | 0.00699 | -0.0051 | -48.5265
-3 | -0.2848 | 0.0063 | -0.0053 | -45.2063
-2.5 | -0.2319 | 0.00533 | -0.0055 | -43.5084
-2 | -0.1755 | 0.00487 | -0.0059 | -36.037
-1.5 | -0.1174 | 0.00473 | -0.0065 | -24.8203
-0.5 | -0.0006 | 0.00454 | -0.0077 | -0.13216
0 | 0.0582 | 0.00454 | -0.0084 | 12.8194
0.5 | 0.1171 | 0.00458 | -0.0091 | 25.5677
1 | 0.1759 | 0.00459 | -0.0098 | 38.3224
1.5 | 0.2347 | 0.00462 | -0.0104 | 50.8009
2 | 0.2931 | 0.0047 | -0.011 | 62.3617
2.5 | 0.3516 | 0.00479 | -0.0117 | 73.4029
3 | 0.4091 | 0.00499 | -0.0122 | 81.984
3.5 | 0.464 | 0.00557 | -0.0125 | 83.3034
4 | 0.517 | 0.00638 | -0.0126 | 81.0345
4.5 | 0.5693 | 0.0072 | -0.0126 | 79.0694
5 | 0.6228 | 0.0078 | -0.0126 | 79.8462
5.5 | 0.6761 | 0.00837 | -0.0126 | 80.7766
6 | 0.7301 | 0.0088 | -0.0126 | 82.9659
6.5 | 0.784 | 0.00918 | -0.0126 | 85.4031
7 | 0.8373 | 0.00959 | -0.0126 | 87.3097
7.5 | 0.8905 | 0.00997 | -0.0124 | 89.318
8 | 0.9422 | 0.01043 | -0.0122 | 90.3356
8.5 | 0.9933 | 0.01089 | -0.0117 | 91.2121
9 | 1.0435 | 0.01135 | -0.0112 | 91.9383
9.5 | 1.0908 | 0.01197 | -0.0103 | 91.1278
10 | 1.1373 | 0.01249 | -0.0091 | 91.0568
10.5 | 1.1807 | 0.013 | -0.0075 | 90.8231
11 | 1.2259 | 0.0136 | -0.0063 | 90.1397
11.5 | 1.2637 | 0.01456 | -0.0042 | 86.7926
12 | 1.2953 | 0.01537 | -0.0009 | 84.2746
12.5 | 1.3225 | 0.01628 | 0.0028 | 81.2346
13 | 1.3495 | 0.01742 | 0.0059 | 77.4684
13.5 | 1.3762 | 0.01873 | 0.0085 | 73.4757
14 | 1.3998 | 0.02039 | 0.0111 | 68.6513
14.5 | 1.4182 | 0.02257 | 0.0136 | 62.8356
15 | 1.4354 | 0.02503 | 0.0158 | 57.3472
15.5 | 1.4598 | 0.02707 | 0.0171 | 53.9269
16 | 1.4777 | 0.02975 | 0.0183 | 49.6706
16.5 | 1.4959 | 0.03255 | 0.0193 | 45.957
17 | 1.5099 | 0.03585 | 0.02 | 42.1172
17.5 | 1.5236 | 0.03937 | 0.0202 | 38.6995
18 | 1.5305 | 0.04379 | 0.0202 | 34.9509
18.5 | 1.5344 | 0.04883 | 0.0195 | 31.4233
19 | 1.5318 | 0.05496 | 0.0182 | 27.8712
19.5 | 1.5166 | 0.0631 | 0.0157 | 24.0349
20 | 1.5036 | 0.07148 | 0.0125 | 21.0353

## 59. Re 3M Mach 0.10 (1)
BIGFOIL.COM POLAR EXPORT
NACA64-114 a=0.0
NACA64-114 a=0.0 |  |  |  | Cl Max: | 1.166 | at alpha= | 12.5 | deg
JavaFoil+Calcfoil stall+Eppler ext transition |  |  |  | L/D Max: | 104.312 | at alpha= | 4.5 | deg
Re: | 3000000 |  |  | Cd Min: | 0.00536 | at alpha= | -0.5 | deg
Mach: | 0.1 |  |  | Cl=0 at alpha= | -0.4918 | deg
|  |  |  | @ Cl=0.1, Cd= | 0.0053931
|  |  |  | @ Cl=0.4, Cd= | 0.0054623
|  |  |  | @ Cl=0.6, Cd= | 0.00575
alpha (deg) | Cl | Cd | Cm | Cl/Cd
-17.5 | -0.828 | 0.13468 | 0.007 | -6.149
-17 | -0.85 | 0.12842 | 0.006 | -6.62
-16.5 | -0.87 | 0.1208 | 0.006 | -7.201
-16 | -0.884 | 0.11356 | 0.006 | -7.784
-15.5 | -0.897 | 0.10662 | 0.006 | -8.41
-15 | -0.907 | 0.09925 | 0.006 | -9.141
-14.5 | -0.918 | 0.09034 | 0.006 | -10.165
-14 | -0.929 | 0.08108 | 0.006 | -11.453
-13.5 | -1.017 | 0.03711 | 0.007 | -27.403
-13 | -1.058 | 0.02324 | 0.007 | -45.522
-12.5 | -1.063 | 0.01987 | 0.007 | -53.507
-12 | -1.059 | 0.01775 | 0.007 | -59.69
-11.5 | -1.049 | 0.01638 | 0.006 | -64.005
-11 | -1.034 | 0.015 | 0.006 | -68.938
-10.5 | -1.013 | 0.01411 | 0.005 | -71.82
-10 | -0.989 | 0.0132 | 0.004 | -74.918
-9.5 | -0.959 | 0.01246 | 0.004 | -76.974
-9 | -0.926 | 0.01183 | 0.003 | -78.292
-8.5 | -0.889 | 0.01133 | 0.003 | -78.448
-8 | -0.851 | 0.01096 | 0.002 | -77.631
-7.5 | -0.804 | 0.01052 | 0.002 | -76.409
-7 | -0.755 | 0.01004 | 0.001 | -75.201
-6.5 | -0.704 | 0.00967 | 0 | -72.773
-6 | -0.65 | 0.00935 | 0 | -69.523
-5.5 | -0.595 | 0.00904 | -0.001 | -65.8
-5 | -0.538 | 0.0087 | -0.001 | -61.834
-4.5 | -0.48 | 0.00848 | -0.002 | -56.592
-4 | -0.422 | 0.00823 | -0.003 | -51.233
-3.5 | -0.363 | 0.00803 | -0.003 | -45.139
-3 | -0.303 | 0.00543 | -0.004 | -55.76
-2.5 | -0.243 | 0.00539 | -0.005 | -45.072
-2 | -0.183 | 0.0054 | -0.005 | -33.857
-1.5 | -0.122 | 0.00538 | -0.006 | -22.712
-1 | -0.062 | 0.00537 | -0.006 | -11.48
-0.5 | -0.001 | 0.00536 | -0.007 | -0.166
0 | 0.06 | 0.00538 | -0.008 | 11.138
0.5 | 0.121 | 0.0054 | -0.008 | 22.347
1 | 0.181 | 0.0054 | -0.009 | 33.617
1.5 | 0.242 | 0.00543 | -0.01 | 44.618
2 | 0.302 | 0.00543 | -0.01 | 55.639
2.5 | 0.363 | 0.00545 | -0.011 | 66.536
3 | 0.423 | 0.00547 | -0.011 | 77.3
3.5 | 0.482 | 0.00552 | -0.012 | 87.347
4 | 0.542 | 0.00562 | -0.013 | 96.377
4.5 | 0.6 | 0.00575 | -0.013 | 104.312
5 | 0.658 | 0.00926 | -0.014 | 71.045
5.5 | 0.715 | 0.00962 | -0.015 | 74.328
6 | 0.77 | 0.01009 | -0.015 | 76.332
6.5 | 0.821 | 0.00951 | -0.016 | 86.305
7 | 0.87 | 0.0107 | -0.016 | 81.278
7.5 | 0.916 | 0.01117 | -0.017 | 82.037
8 | 0.961 | 0.01164 | -0.017 | 82.537
8.5 | 1.002 | 0.01222 | -0.018 | 81.986
9 | 1.04 | 0.01286 | -0.018 | 80.887
9.5 | 1.074 | 0.01372 | -0.019 | 78.274
10 | 1.105 | 0.01454 | -0.02 | 75.982
10.5 | 1.127 | 0.01552 | -0.02 | 72.65
11 | 1.145 | 0.01663 | -0.021 | 68.852
11.5 | 1.158 | 0.01778 | -0.021 | 65.123
12 | 1.164 | 0.01926 | -0.021 | 60.44
12.5 | 1.166 | 0.02086 | -0.022 | 55.887
13 | 1.161 | 0.02285 | -0.022 | 50.809
13.5 | 1.151 | 0.02537 | -0.023 | 45.354
14 | 1.135 | 0.0284 | -0.023 | 39.95
14.5 | 1.111 | 0.03312 | -0.023 | 33.532
15 | 1.082 | 0.0388 | -0.023 | 27.889
15.5 | 1.031 | 0.05456 | -0.022 | 18.891
16 | 0.95 | 0.09209 | -0.019 | 10.312
16.5 | 0.908 | 0.1118 | -0.017 | 8.125
17 | 0.879 | 0.12295 | -0.016 | 7.152
17.5 | 0.852 | 0.13204 | -0.016 | 6.451

## 60. Re 3M Mach 0.10 (2)
BIGFOIL.COM POLAR EXPORT
NACA64-114 a=0.0
NACA64-114 a=0.0 |  |  |  | Cl Max: | 1.5153 | at alpha= | 18 | deg
XFOIL ncrit=9 |  |  |  | L/D Max: | 91.4821 | at alpha= | 9 | deg
Re: | 3000000 |  |  | Cd Min: | 0.0817 | at alpha= | -20 | deg
Mach: | 0.1 |  |  | Cl=0 at alpha= | -0.49493 | deg
|  |  |  | @ Cl=0.1, Cd= | 0.004578
|  |  |  | @ Cl=0.4, Cd= | 0.0049802
|  |  |  | @ Cl=0.6, Cd= | 0.0075445
alpha (deg) | Cl | Cd | Cm | Cl/Cd
-20 | -1.3732 | 0.0817 | -0.0205 | -16.8078
-19.5 | -1.4051 | 0.06929 | -0.0272 | -20.2785
-19 | -1.4051 | 0.06234 | -0.0304 | -22.5393
-18.5 | -1.4092 | 0.05528 | -0.0333 | -25.492
-18 | -1.4154 | 0.04847 | -0.0354 | -29.2016
-17.5 | -1.4097 | 0.04349 | -0.0364 | -32.4143
-17 | -1.4001 | 0.03926 | -0.0368 | -35.6623
-16.5 | -1.3973 | 0.03468 | -0.0365 | -40.2912
-16 | -1.3905 | 0.03076 | -0.0356 | -45.2048
-15.5 | -1.396 | 0.0262 | -0.0333 | -53.2824
-15 | -1.3804 | 0.02358 | -0.0312 | -58.5411
-14.5 | -1.3611 | 0.02143 | -0.0286 | -63.5138
-14 | -1.3358 | 0.01982 | -0.0261 | -67.3966
-13.5 | -1.3115 | 0.01835 | -0.023 | -71.4714
-13 | -1.2868 | 0.0171 | -0.0192 | -75.2515
-12.5 | -1.2566 | 0.01621 | -0.0157 | -77.52
-12 | -1.2209 | 0.01548 | -0.0128 | -78.8695
-11.5 | -1.18 | 0.01477 | -0.0107 | -79.8917
-11 | -1.1357 | 0.01409 | -0.0091 | -80.6033
-10.5 | -1.0948 | 0.01298 | -0.0071 | -84.3451
-10 | -1.0466 | 0.01233 | -0.0062 | -84.8824
-9.5 | -0.9964 | 0.01178 | -0.0055 | -84.584
-9 | -0.9451 | 0.01127 | -0.0049 | -83.8598
-8.5 | -0.8924 | 0.01084 | -0.0046 | -82.3247
-8 | -0.8411 | 0.01021 | -0.0041 | -82.38
-7.5 | -0.7871 | 0.00981 | -0.0039 | -80.2345
-7 | -0.7323 | 0.00947 | -0.0039 | -77.3284
-6 | -0.6222 | 0.0087 | -0.004 | -71.5172
-5.5 | -0.5663 | 0.00838 | -0.0041 | -67.5776
-5 | -0.51 | 0.0081 | -0.0044 | -62.963
-4.5 | -0.4534 | 0.00781 | -0.0046 | -58.0538
-3.5 | -0.3411 | 0.00702 | -0.0052 | -48.5897
-3 | -0.2864 | 0.00634 | -0.0054 | -45.1735
-2.5 | -0.2331 | 0.00536 | -0.0055 | -43.4888
-2 | -0.1766 | 0.00488 | -0.006 | -36.1885
-1.5 | -0.1181 | 0.00474 | -0.0066 | -24.9156
-1 | -0.0595 | 0.00464 | -0.0072 | -12.8233
-0.5 | -0.0006 | 0.00455 | -0.0078 | -0.13187
0 | 0.0586 | 0.00455 | -0.0085 | 12.8791
0.5 | 0.1178 | 0.00459 | -0.0091 | 25.6645
1 | 0.177 | 0.0046 | -0.0098 | 38.4783
1.5 | 0.2361 | 0.00463 | -0.0105 | 50.9935
2 | 0.295 | 0.00471 | -0.0111 | 62.6327
3 | 0.4116 | 0.00501 | -0.0123 | 82.1557
3.5 | 0.4668 | 0.0056 | -0.0125 | 83.3571
4 | 0.52 | 0.00642 | -0.0126 | 80.9969
4.5 | 0.5727 | 0.00724 | -0.0125 | 79.1022
5 | 0.6265 | 0.00784 | -0.0126 | 79.9107
5.5 | 0.6799 | 0.00843 | -0.0125 | 80.6524
6 | 0.7344 | 0.00885 | -0.0125 | 82.9831
6.5 | 0.7887 | 0.00923 | -0.0124 | 85.4496
7 | 0.8422 | 0.00967 | -0.0123 | 87.0941
7.5 | 0.8958 | 0.01004 | -0.0121 | 89.2231
8 | 0.9475 | 0.01055 | -0.0117 | 89.8104
8.5 | 0.9991 | 0.01099 | -0.0112 | 90.9099
9 | 1.0493 | 0.01147 | -0.0106 | 91.4821
9.5 | 1.0957 | 0.01218 | -0.0093 | 89.9589
10 | 1.1431 | 0.01265 | -0.0082 | 90.3636
10.5 | 1.186 | 0.01319 | -0.0062 | 89.9166
11 | 1.2304 | 0.01386 | -0.0049 | 88.7734
11.5 | 1.2648 | 0.01491 | -0.002 | 84.829
12 | 1.2936 | 0.0157 | 0.0019 | 82.3949
12.5 | 1.3213 | 0.01675 | 0.0053 | 78.8836
13 | 1.3484 | 0.01801 | 0.0083 | 74.8695
13.5 | 1.3747 | 0.01949 | 0.011 | 70.5336
14 | 1.3957 | 0.02145 | 0.0137 | 65.0676
14.5 | 1.4103 | 0.02406 | 0.0163 | 58.616
15 | 1.4335 | 0.02625 | 0.0179 | 54.6095
15.5 | 1.4556 | 0.0286 | 0.0192 | 50.8951
16 | 1.4722 | 0.03157 | 0.0204 | 46.6329
16.5 | 1.4881 | 0.03473 | 0.0213 | 42.8477
17 | 1.501 | 0.03834 | 0.0218 | 39.1497
17.5 | 1.512 | 0.04239 | 0.0218 | 35.6688
18 | 1.5153 | 0.04748 | 0.0214 | 31.9145
18.5 | 1.5119 | 0.0537 | 0.0202 | 28.1546
19 | 1.4938 | 0.06222 | 0.0177 | 24.0084
19.5 | 1.4883 | 0.06958 | 0.015 | 21.3898
20 | 1.4757 | 0.07847 | 0.0111 | 18.8059

## 61. Re 3M Mach 0.25 (1)
BIGFOIL.COM POLAR EXPORT
NACA64-114 a=0.0
NACA64-114 a=0.0 |  |  |  | Cl Max: | 1.11 | at alpha= | 11 | deg
JavaFoil+Calcfoil stall+Eppler ext transition |  |  |  | L/D Max: | 106.182 | at alpha= | 4.5 | deg
Re: | 3000000 |  |  | Cd Min: | 0.00539 | at alpha= | -1 | deg
Mach: | 0.25 |  |  | Cl=0 at alpha= | -0.49206 | deg
|  |  |  | @ Cl=0.1, Cd= | 0.0054239
|  |  |  | @ Cl=0.4, Cd= | 0.0055133
|  |  |  | @ Cl=0.6, Cd= | 0.005776
alpha (deg) | Cl | Cd | Cm | Cl/Cd
-16 | -0.621 | 0.13104 | 0.005 | -4.736
-15.5 | -0.664 | 0.1238 | 0.005 | -5.361
-15 | -0.703 | 0.11345 | 0.005 | -6.193
-14.5 | -0.737 | 0.10701 | 0.005 | -6.888
-14 | -0.767 | 0.09994 | 0.005 | -7.677
-13.5 | -0.792 | 0.0923 | 0.005 | -8.584
-13 | -0.814 | 0.08484 | 0.005 | -9.599
-12.5 | -0.83 | 0.07765 | 0.004 | -10.694
-12 | -0.878 | 0.0529 | 0.005 | -16.597
-11.5 | -0.977 | 0.02064 | 0.006 | -47.341
-11 | -0.986 | 0.0175 | 0.006 | -56.361
-10.5 | -0.984 | 0.01549 | 0.005 | -63.505
-10 | -0.97 | 0.01439 | 0.005 | -67.448
-9.5 | -0.95 | 0.01345 | 0.004 | -70.637
-9 | -0.924 | 0.01259 | 0.003 | -73.41
-8.5 | -0.892 | 0.01196 | 0.003 | -74.615
-8 | -0.856 | 0.01136 | 0.002 | -75.341
-7.5 | -0.817 | 0.01095 | 0.002 | -74.658
-7 | -0.77 | 0.01045 | 0.001 | -73.688
-6.5 | -0.719 | 0.00994 | 0 | -72.312
-6 | -0.665 | 0.00963 | 0 | -69.084
-5.5 | -0.609 | 0.00926 | -0.001 | -65.806
-5 | -0.552 | 0.00893 | -0.001 | -61.732
-4.5 | -0.493 | 0.00865 | -0.002 | -56.978
-4 | -0.433 | 0.00839 | -0.003 | -51.599
-3.5 | -0.372 | 0.00814 | -0.003 | -45.755
-3 | -0.311 | 0.00546 | -0.004 | -56.961
-2.5 | -0.25 | 0.00544 | -0.005 | -45.9
-2 | -0.188 | 0.00543 | -0.005 | -34.599
-1.5 | -0.126 | 0.00541 | -0.006 | -23.237
-1 | -0.063 | 0.00539 | -0.007 | -11.753
-0.5 | -0.001 | 0.00541 | -0.007 | -0.169
0 | 0.062 | 0.00543 | -0.008 | 11.344
0.5 | 0.124 | 0.00542 | -0.009 | 22.876
1 | 0.186 | 0.00542 | -0.009 | 34.417
1.5 | 0.249 | 0.00545 | -0.01 | 45.635
2 | 0.311 | 0.00548 | -0.01 | 56.678
2.5 | 0.373 | 0.0055 | -0.011 | 67.764
3 | 0.434 | 0.00553 | -0.012 | 78.575
3.5 | 0.495 | 0.00558 | -0.012 | 88.827
4 | 0.556 | 0.00571 | -0.013 | 97.359
4.5 | 0.616 | 0.0058 | -0.014 | 106.182
5 | 0.675 | 0.00953 | -0.014 | 70.869
5.5 | 0.733 | 0.00999 | -0.015 | 73.365
6 | 0.785 | 0.01024 | -0.015 | 76.705
6.5 | 0.837 | 0.01068 | -0.016 | 78.323
7 | 0.885 | 0.01115 | -0.017 | 79.385
7.5 | 0.931 | 0.01168 | -0.017 | 79.721
8 | 0.973 | 0.01226 | -0.018 | 79.379
8.5 | 1.011 | 0.01299 | -0.018 | 77.807
9 | 1.044 | 0.01381 | -0.019 | 75.61
9.5 | 1.073 | 0.01472 | -0.019 | 72.849
10 | 1.095 | 0.01588 | -0.02 | 68.968
10.5 | 1.107 | 0.01701 | -0.02 | 65.1
11 | 1.11 | 0.01859 | -0.021 | 59.747
11.5 | 1.105 | 0.0203 | -0.021 | 54.453
12 | 1.09 | 0.02249 | -0.022 | 48.48
12.5 | 1.064 | 0.02568 | -0.022 | 41.435
13 | 1.024 | 0.03076 | -0.022 | 33.298
13.5 | 0.882 | 0.08161 | -0.016 | 10.804
14 | 0.834 | 0.09497 | -0.015 | 8.782
14.5 | 0.791 | 0.1028 | -0.014 | 7.69
15 | 0.742 | 0.11199 | -0.014 | 6.624
15.5 | 0.689 | 0.12106 | -0.013 | 5.695
16 | 0.633 | 0.12972 | -0.013 | 4.881

## 62. Re 3M Mach 0.25 (2)
BIGFOIL.COM POLAR EXPORT
NACA64-114 a=0.0
NACA64-114 a=0.0 |  |  |  | Cl Max: | 1.4078 | at alpha= | 16 | deg
XFOIL ncrit=9 |  |  |  | L/D Max: | 88.9033 | at alpha= | 8.5 | deg
Re: | 3000000 |  |  | Cd Min: | 0.22477 | at alpha= | -19.5 | deg
Mach: | 0.25 |  |  | Cl=0 at alpha= | -0.49511 | deg
|  |  |  | @ Cl=0.1, Cd= | 0.0046164
|  |  |  | @ Cl=0.4, Cd= | 0.0049705
|  |  |  | @ Cl=0.6, Cd= | 0.0076158
alpha (deg) | Cl | Cd | Cm | Cl/Cd
-19.5 | -0.7806 | 0.22477 | 0.0603 | -3.4729
-19 | -0.7729 | 0.21338 | 0.0544 | -3.6222
-18.5 | -0.7604 | 0.20503 | 0.0492 | -3.7087
-18 | -0.746 | 0.19752 | 0.0445 | -3.7768
-17.5 | -1.0961 | 0.10209 | -0.0113 | -10.7366
-17 | -1.1544 | 0.08202 | -0.0245 | -14.0746
-16.5 | -1.1904 | 0.06802 | -0.0331 | -17.5007
-16 | -1.2195 | 0.05672 | -0.0389 | -21.5004
-15.5 | -1.264 | 0.04525 | -0.0432 | -27.9337
-15 | -1.2822 | 0.03789 | -0.0441 | -33.8401
-14.5 | -1.2899 | 0.03217 | -0.0434 | -40.0964
-14 | -1.2806 | 0.02829 | -0.0417 | -45.2669
-13.5 | -1.2688 | 0.02493 | -0.0393 | -50.8945
-13 | -1.2529 | 0.02212 | -0.0362 | -56.641
-12.5 | -1.2278 | 0.02016 | -0.0331 | -60.9028
-12 | -1.1969 | 0.01832 | -0.0306 | -65.333
-11.5 | -1.1816 | 0.01707 | -0.024 | -69.2209
-11 | -1.1545 | 0.01598 | -0.0188 | -72.2466
-10.5 | -1.1141 | 0.01493 | -0.0158 | -74.6216
-10 | -1.0747 | 0.01359 | -0.0127 | -79.0802
-9.5 | -1.0264 | 0.01274 | -0.0108 | -80.5651
-9 | -0.9749 | 0.01206 | -0.0094 | -80.8375
-8.5 | -0.9219 | 0.01143 | -0.0082 | -80.6562
-8 | -0.8671 | 0.0109 | -0.0074 | -79.5505
-7.5 | -0.8135 | 0.01022 | -0.0064 | -79.5988
-7 | -0.7571 | 0.00978 | -0.0059 | -77.4131
-6.5 | -0.7 | 0.00937 | -0.0056 | -74.7065
-6 | -0.6431 | 0.00893 | -0.0053 | -72.0157
-5 | -0.5268 | 0.00826 | -0.0053 | -63.7772
-4.5 | -0.468 | 0.00796 | -0.0054 | -58.794
-4 | -0.4093 | 0.00765 | -0.0056 | -53.5033
-3.5 | -0.3515 | 0.00721 | -0.0057 | -48.7517
-2.5 | -0.2398 | 0.00556 | -0.0059 | -43.1295
-2 | -0.1825 | 0.00494 | -0.0062 | -36.9433
-1.5 | -0.1219 | 0.0048 | -0.0068 | -25.3958
-1 | -0.0613 | 0.00468 | -0.0074 | -13.0983
-0.5 | -0.0006 | 0.00461 | -0.008 | -0.13015
0 | 0.0608 | 0.00461 | -0.0087 | 13.1887
0.5 | 0.122 | 0.00462 | -0.0094 | 26.4069
1 | 0.1831 | 0.00466 | -0.0101 | 39.2918
1.5 | 0.2443 | 0.0047 | -0.0108 | 51.9787
2 | 0.3052 | 0.00477 | -0.0114 | 63.9832
2.5 | 0.366 | 0.00484 | -0.012 | 75.6198
3 | 0.4259 | 0.00507 | -0.0125 | 84.0039
3.5 | 0.482 | 0.00579 | -0.0126 | 83.247
4 | 0.5365 | 0.00667 | -0.0125 | 80.4348
4.5 | 0.5907 | 0.00751 | -0.0123 | 78.6551
5 | 0.6461 | 0.00814 | -0.0121 | 79.3735
5.5 | 0.7015 | 0.00871 | -0.0118 | 80.5396
6 | 0.7578 | 0.00914 | -0.0115 | 82.9103
6.5 | 0.8141 | 0.00954 | -0.0112 | 85.3354
7 | 0.8695 | 0.00999 | -0.0107 | 87.037
7.5 | 0.9241 | 0.01048 | -0.01 | 88.1775
8 | 0.9773 | 0.01103 | -0.0091 | 88.6038
8.5 | 1.0295 | 0.01158 | -0.008 | 88.9033
9 | 1.0768 | 0.01237 | -0.0061 | 87.0493
9.5 | 1.1252 | 0.01297 | -0.0043 | 86.754
10 | 1.1693 | 0.01365 | -0.0017 | 85.663
10.5 | 1.1991 | 0.01439 | 0.0034 | 83.3287
11 | 1.2276 | 0.0157 | 0.0075 | 78.1911
11.5 | 1.2566 | 0.01698 | 0.0113 | 74.0047
12 | 1.2853 | 0.01851 | 0.0146 | 69.4381
12.5 | 1.312 | 0.02034 | 0.0176 | 64.5034
13 | 1.3358 | 0.02252 | 0.0204 | 59.3162
13.5 | 1.3473 | 0.02577 | 0.0234 | 52.2817
14 | 1.3639 | 0.02891 | 0.0255 | 47.1774
14.5 | 1.3799 | 0.03232 | 0.0271 | 42.6949
15 | 1.3945 | 0.03608 | 0.0281 | 38.6502
15.5 | 1.4006 | 0.04079 | 0.0288 | 34.3368
16 | 1.4078 | 0.04585 | 0.0287 | 30.7045
16.5 | 1.4078 | 0.05202 | 0.0277 | 27.0627
17 | 1.3952 | 0.0601 | 0.0254 | 23.2146
17.5 | 1.3701 | 0.07042 | 0.0213 | 19.4561
18 | 1.3461 | 0.08158 | 0.0159 | 16.5004
18.5 | 1.3108 | 0.09545 | 0.0081 | 13.7328
19 | 1.2659 | 0.11208 | -0.0022 | 11.2946
19.5 | 1.2085 | 0.13204 | -0.0151 | 9.1525
20 | 1.1448 | 0.15429 | -0.03 | 7.4198

## 63. Re 3M Mach 0.50 (1)
BIGFOIL.COM POLAR EXPORT
NACA64-114 a=0.0
NACA64-114 a=0.0 |  |  |  | Cl Max: | 1.117 | at alpha= | 20 | deg
JavaFoil+Calcfoil stall+Eppler ext transition |  |  |  | L/D Max: | 102.111 | at alpha= | 4 | deg
Re: | 3000000 |  |  | Cd Min: | 0.00557 | at alpha= | -0.5 | deg
Mach: | 0.5 |  |  | Cl=0 at alpha= | -0.49286 | deg
|  |  |  | @ Cl=0.1, Cd= | 0.0055811
|  |  |  | @ Cl=0.4, Cd= | 0.0057107
|  |  |  | @ Cl=0.6, Cd= | 0.0060182
alpha (deg) | Cl | Cd | Cm | Cl/Cd
-20 | -1.074 | 0.17087 | 0.01 | -6.286
-19.5 | -1.045 | 0.165 | 0.01 | -6.335
-19 | -1.017 | 0.15549 | 0.009 | -6.538
-18.5 | -0.99 | 0.15213 | 0.009 | -6.504
-18 | -0.963 | 0.14713 | 0.008 | -6.543
-17.5 | -0.938 | 0.14602 | 0.008 | -6.421
-17 | -0.908 | 0.13982 | 0.008 | -6.494
-16.5 | -0.88 | 0.13785 | 0.007 | -6.387
-16 | -0.853 | 0.13306 | 0.007 | -6.412
-15.5 | -0.826 | 0.12791 | 0.006 | -6.461
-15 | -0.8 | 0.12009 | 0.006 | -6.664
-14.5 | -0.771 | 0.1143 | 0.006 | -6.746
-14 | -0.744 | 0.11037 | 0.005 | -6.74
-13.5 | -0.717 | 0.10686 | 0.005 | -6.709
-13 | -0.69 | 0.10214 | 0.005 | -6.754
-12.5 | -0.662 | 0.10079 | 0.004 | -6.564
-12 | -0.634 | 0.09675 | 0.004 | -6.554
-11.5 | -0.607 | 0.0923 | 0.003 | -6.577
-11 | -0.58 | 0.08913 | 0.003 | -6.506
-10.5 | -0.553 | 0.08693 | 0.003 | -6.358
-10 | -0.525 | 0.07689 | 0.002 | -6.824
-9.5 | -0.498 | 0.06548 | 0.002 | -7.602
-9 | -0.471 | 0.05912 | 0.002 | -7.961
-8.5 | -0.443 | 0.05614 | 0.002 | -7.898
-8 | -0.415 | 0.05476 | 0.001 | -7.587
-7.5 | -0.765 | 0.01391 | 0.002 | -55.04
-7 | -0.777 | 0.01272 | 0.001 | -61.05
-6.5 | -0.754 | 0.01187 | 0 | -63.504
-6 | -0.714 | 0.01118 | 0 | -63.925
-5.5 | -0.664 | 0.00967 | -0.001 | -68.656
-5 | -0.608 | 0.01012 | -0.002 | -60.08
-4.5 | -0.546 | 0.00962 | -0.002 | -56.751
-4 | -0.481 | 0.00921 | -0.003 | -52.241
-3.5 | -0.415 | 0.00877 | -0.004 | -47.275
-3 | -0.347 | 0.00848 | -0.004 | -40.925
-2.5 | -0.279 | 0.0056 | -0.005 | -49.738
-2 | -0.21 | 0.00561 | -0.006 | -37.405
-1.5 | -0.14 | 0.00558 | -0.007 | -25.167
-1 | -0.071 | 0.00558 | -0.007 | -12.685
-0.5 | -0.001 | 0.00557 | -0.008 | -0.184
0 | 0.069 | 0.00559 | -0.009 | 12.319
0.5 | 0.139 | 0.00557 | -0.01 | 24.878
1 | 0.208 | 0.00561 | -0.01 | 37.191
1.5 | 0.278 | 0.00564 | -0.011 | 49.327
2 | 0.347 | 0.00568 | -0.012 | 61.141
2.5 | 0.416 | 0.00572 | -0.012 | 72.762
3 | 0.485 | 0.00575 | -0.013 | 84.359
3.5 | 0.553 | 0.00589 | -0.014 | 93.857
4 | 0.619 | 0.00607 | -0.015 | 102.111
4.5 | 0.679 | 0.01021 | -0.015 | 66.492
5 | 0.739 | 0.01081 | -0.016 | 68.375
5.5 | 0.796 | 0.01142 | -0.016 | 69.745
6 | 0.848 | 0.0121 | -0.017 | 70.056
6.5 | 0.891 | 0.01295 | -0.018 | 68.791
7 | 0.923 | 0.01396 | -0.018 | 66.137
7.5 | 0.937 | 0.01521 | -0.019 | 61.576
8 | 0.912 | 0.01702 | -0.019 | 53.582
8.5 | 0.627 | 0.02026 | -0.02 | 30.928
9 | 0.522 | 0.06639 | -0.009 | 7.86
9.5 | 0.551 | 0.06162 | -0.011 | 8.949
10 | 0.577 | 0.0684 | -0.011 | 8.436
10.5 | 0.604 | 0.07741 | -0.011 | 7.799
11 | 0.632 | 0.08002 | -0.012 | 7.893
11.5 | 0.658 | 0.08919 | -0.012 | 7.378
12 | 0.685 | 0.09369 | -0.012 | 7.309
12.5 | 0.712 | 0.10109 | -0.012 | 7.039
13 | 0.74 | 0.10444 | -0.014 | 7.089
13.5 | 0.767 | 0.10727 | -0.014 | 7.148
14 | 0.793 | 0.11072 | -0.014 | 7.165
14.5 | 0.821 | 0.11863 | -0.015 | 6.919
15 | 0.85 | 0.12433 | -0.016 | 6.834
15.5 | 0.875 | 0.12525 | -0.016 | 6.986
16 | 0.902 | 0.12924 | -0.017 | 6.979
16.5 | 0.93 | 0.13585 | -0.018 | 6.849
17 | 0.958 | 0.1441 | -0.019 | 6.651
17.5 | 0.983 | 0.1461 | -0.019 | 6.73
18 | 1.01 | 0.14914 | -0.019 | 6.772
18.5 | 1.038 | 0.15631 | -0.02 | 6.638
19 | 1.068 | 0.16156 | -0.021 | 6.611
19.5 | 1.091 | 0.16585 | -0.021 | 6.578
20 | 1.117 | 0.16903 | -0.021 | 6.609

## 64. Re 3M Mach 0.50 (2)
BIGFOIL.COM POLAR EXPORT
NACA64-114 a=0.0
NACA64-114 a=0.0 |  |  |  | Cl Max: | 1.0549 | at alpha= | 10 | deg
XFOIL ncrit=9 |  |  |  | L/D Max: | 89.8716 | at alpha= | 3 | deg
Re: | 3000000 |  |  | Cd Min: | 0.15804 | at alpha= | 15 | deg
Mach: | 0.5 |  |  | Cl=0 at alpha= | -0.49929 | deg
|  |  |  | @ Cl=0.1, Cd= | 0.0048442
|  |  |  | @ Cl=0.4, Cd= | 0.0050763
|  |  |  | @ Cl=0.6, Cd= | 0.0076409
alpha (deg) | Cl | Cd | Cm | Cl/Cd
-13.5 | -0.6399 | 0.13964 | 0.0092 | -4.5825
-13 | -0.6451 | 0.12657 | 0.0015 | -5.0968
-12.5 | -0.664 | 0.11149 | -0.0076 | -5.9557
-12 | -0.6923 | 0.09412 | -0.0204 | -7.3555
-11.5 | -0.7297 | 0.07694 | -0.0309 | -9.484
-11 | -0.7574 | 0.06302 | -0.0408 | -12.0184
-10.5 | -0.7896 | 0.05145 | -0.0481 | -15.3469
-9.5 | -0.8497 | 0.03395 | -0.0525 | -25.028
-9 | -0.8733 | 0.02733 | -0.0497 | -31.9539
-8.5 | -0.8883 | 0.02167 | -0.044 | -40.9922
-8 | -0.8873 | 0.0173 | -0.0366 | -51.289
-7.5 | -0.8742 | 0.01464 | -0.0279 | -59.7131
-7 | -0.8388 | 0.01262 | -0.0217 | -66.4659
-6.5 | -0.7863 | 0.01138 | -0.0175 | -69.0949
-6 | -0.7266 | 0.01047 | -0.0145 | -69.3983
-5.5 | -0.6639 | 0.00971 | -0.0123 | -68.3728
-5 | -0.598 | 0.00917 | -0.0108 | -65.2126
-4 | -0.4639 | 0.00832 | -0.0091 | -55.7572
-3.5 | -0.3964 | 0.00793 | -0.0087 | -49.9874
-3 | -0.331 | 0.00738 | -0.0083 | -44.8509
-2.5 | -0.2687 | 0.00646 | -0.0078 | -41.5944
-2 | -0.2087 | 0.00518 | -0.0075 | -40.2896
-1 | -0.0698 | 0.00488 | -0.0085 | -14.3033
-0.5 | -0.0001 | 0.00484 | -0.0092 | -0.020661
0 | 0.0705 | 0.00484 | -0.0099 | 14.5661
0.5 | 0.1406 | 0.00485 | -0.0107 | 28.9897
1 | 0.2109 | 0.00489 | -0.0114 | 43.1288
1.5 | 0.2812 | 0.00492 | -0.0121 | 57.1545
2 | 0.3513 | 0.005 | -0.0127 | 70.26
2.5 | 0.4215 | 0.00511 | -0.0132 | 82.4853
3 | 0.4898 | 0.00545 | -0.0133 | 89.8716
3.5 | 0.5489 | 0.00664 | -0.0125 | 82.6657
4 | 0.6071 | 0.00778 | -0.0112 | 78.0334
4.5 | 0.6668 | 0.00868 | -0.0098 | 76.8203
5 | 0.7291 | 0.00932 | -0.0084 | 78.2296
5.5 | 0.7924 | 0.00988 | -0.0068 | 80.2024
6 | 0.8529 | 0.01055 | -0.0045 | 80.8436
6.5 | 0.9121 | 0.01123 | -0.0017 | 81.2199
7 | 0.9619 | 0.01222 | 0.0025 | 78.7152
7.5 | 0.9953 | 0.01333 | 0.0094 | 74.6662
8 | 1.0214 | 0.01494 | 0.0162 | 68.3668
8.5 | 1.0407 | 0.01738 | 0.0224 | 59.8792
9 | 1.0526 | 0.02057 | 0.0283 | 51.1716
9.5 | 1.0526 | 0.02467 | 0.0342 | 42.6672
10 | 1.0549 | 0.03019 | 0.0365 | 34.942
10.5 | 1.042 | 0.03682 | 0.0384 | 28.2998
11 | 1.0197 | 0.04503 | 0.0379 | 22.6449
11.5 | 0.9917 | 0.0549 | 0.0346 | 18.0638
12 | 0.9524 | 0.0674 | 0.0282 | 14.1306
12.5 | 0.9205 | 0.08092 | 0.0196 | 11.3754
13 | 0.8922 | 0.09569 | 0.0096 | 9.3239
13.5 | 0.8612 | 0.11195 | -0.0008 | 7.6927
14 | 0.8282 | 0.12883 | -0.0115 | 6.4286
14.5 | 0.8048 | 0.14511 | -0.0219 | 5.5461
15 | 0.8013 | 0.15804 | -0.0299 | 5.0702

## 65. Re 4M Mach 0.00 (1)
BIGFOIL.COM POLAR EXPORT
NACA64-114 a=0.0
NACA64-114 a=0.0 |  |  |  | Cl Max: | 1.181 | at alpha= | 12.5 | deg
JavaFoil+Calcfoil stall+Eppler ext transition |  |  |  | L/D Max: | 98.898 | at alpha= | 4 | deg
Re: | 4000000 |  |  | Cd Min: | 0.00515 | at alpha= | 0 | deg
Mach: | 0 |  |  | Cl=0 at alpha= | -0.4918 | deg
|  |  |  | @ Cl=0.1, Cd= | 0.00517
|  |  |  | @ Cl=0.4, Cd= | 0.005296
|  |  |  | @ Cl=0.6, Cd= | 0.0064747
alpha (deg) | Cl | Cd | Cm | Cl/Cd
-18 | -0.848 | 0.13533 | 0.007 | -6.267
-17.5 | -0.872 | 0.12808 | 0.007 | -6.808
-17 | -0.891 | 0.12041 | 0.007 | -7.399
-16.5 | -0.908 | 0.11341 | 0.007 | -8.004
-16 | -0.924 | 0.10225 | 0.007 | -9.034
-15.5 | -0.933 | 0.09641 | 0.007 | -9.675
-15 | -0.948 | 0.08479 | 0.007 | -11.185
-14.5 | -1.028 | 0.04247 | 0.008 | -24.209
-14 | -1.064 | 0.02868 | 0.008 | -37.096
-13.5 | -1.08 | 0.02281 | 0.008 | -47.351
-13 | -1.085 | 0.01959 | 0.007 | -55.381
-12.5 | -1.082 | 0.01757 | 0.007 | -61.606
-12 | -1.074 | 0.01604 | 0.007 | -66.93
-11.5 | -1.06 | 0.01497 | 0.006 | -70.825
-11 | -1.043 | 0.01379 | 0.006 | -75.613
-10.5 | -1.02 | 0.01298 | 0.005 | -78.59
-10 | -0.994 | 0.01226 | 0.004 | -81.06
-9.5 | -0.962 | 0.01171 | 0.004 | -82.185
-9 | -0.928 | 0.01015 | 0.003 | -91.47
-8.5 | -0.892 | 0.01077 | 0.003 | -82.851
-8 | -0.848 | 0.01022 | 0.002 | -82.973
-7.5 | -0.801 | 0.00985 | 0.002 | -81.345
-7 | -0.752 | 0.00951 | 0.001 | -79.109
-6.5 | -0.701 | 0.00923 | 0 | -75.928
-6 | -0.647 | 0.00886 | 0 | -73.033
-5.5 | -0.592 | 0.00862 | -0.001 | -68.705
-5 | -0.535 | 0.00833 | -0.001 | -64.247
-4.5 | -0.478 | 0.0081 | -0.002 | -58.988
-4 | -0.42 | 0.00789 | -0.003 | -53.214
-3.5 | -0.361 | 0.00768 | -0.003 | -46.996
-3 | -0.302 | 0.00522 | -0.004 | -57.819
-2.5 | -0.242 | 0.0052 | -0.005 | -46.516
-2 | -0.182 | 0.00518 | -0.005 | -35.073
-1.5 | -0.122 | 0.00519 | -0.006 | -23.436
-1 | -0.061 | 0.00517 | -0.006 | -11.856
-0.5 | -0.001 | 0.00516 | -0.007 | -0.172
0 | 0.06 | 0.00515 | -0.008 | 11.577
0.5 | 0.12 | 0.00518 | -0.008 | 23.181
1 | 0.181 | 0.00519 | -0.009 | 34.812
1.5 | 0.241 | 0.00522 | -0.009 | 46.181
2 | 0.301 | 0.00525 | -0.01 | 57.33
2.5 | 0.361 | 0.00527 | -0.011 | 68.534
3 | 0.421 | 0.00531 | -0.011 | 79.204
3.5 | 0.48 | 0.00536 | -0.012 | 89.563
4 | 0.539 | 0.00545 | -0.013 | 98.898
4.5 | 0.597 | 0.00635 | -0.013 | 94.016
5 | 0.655 | 0.00876 | -0.014 | 74.749
5.5 | 0.712 | 0.00915 | -0.014 | 77.746
6 | 0.767 | 0.00955 | -0.015 | 80.265
6.5 | 0.82 | 0.00993 | -0.016 | 82.609
7 | 0.869 | 0.0093 | -0.016 | 93.461
7.5 | 0.916 | 0.01053 | -0.017 | 86.944
8 | 0.96 | 0.01098 | -0.017 | 87.491
8.5 | 1.002 | 0.0115 | -0.018 | 87.185
9 | 1.041 | 0.01206 | -0.018 | 86.356
9.5 | 1.076 | 0.01281 | -0.019 | 84.007
10 | 1.108 | 0.01354 | -0.019 | 81.827
10.5 | 1.132 | 0.01439 | -0.02 | 78.701
11 | 1.152 | 0.01524 | -0.021 | 75.602
11.5 | 1.167 | 0.01637 | -0.021 | 71.285
12 | 1.176 | 0.01765 | -0.021 | 66.646
12.5 | 1.181 | 0.01901 | -0.022 | 62.135
13 | 1.181 | 0.02048 | -0.022 | 57.672
13.5 | 1.176 | 0.0224 | -0.023 | 52.482
14 | 1.165 | 0.02484 | -0.023 | 46.878
14.5 | 1.15 | 0.02728 | -0.023 | 42.162
15 | 1.129 | 0.03116 | -0.024 | 36.234
15.5 | 1.1 | 0.03739 | -0.024 | 29.411
16 | 1.067 | 0.04487 | -0.024 | 23.786
16.5 | 1.011 | 0.06542 | -0.023 | 15.458
17 | 0.94 | 0.10238 | -0.019 | 9.186
17.5 | 0.907 | 0.11756 | -0.018 | 7.719

## 66. Re 4M Mach 0.00 (2)
BIGFOIL.COM POLAR EXPORT
NACA64-114 a=0.0
NACA64-114 a=0.0 |  |  |  | Cl Max: | 1.5888 | at alpha= | 19.5 | deg
XFOIL ncrit=9 |  |  |  | L/D Max: | 98.426 | at alpha= | 10 | deg
Re: | 4000000 |  |  | Cd Min: | 0.05968 | at alpha= | 20 | deg
Mach: | 0 |  |  | Cl=0 at alpha= | -0.49659 | deg
|  |  |  | @ Cl=0.1, Cd= | 0.0043142
|  |  |  | @ Cl=0.4, Cd= | 0.0049267
|  |  |  | @ Cl=0.6, Cd= | 0.0073303
alpha (deg) | Cl | Cd | Cm | Cl/Cd
-20 | -1.554 | 0.05291 | -0.0326 | -29.3706
-19.5 | -1.5564 | 0.04693 | -0.0342 | -33.1643
-19 | -1.5498 | 0.0423 | -0.035 | -36.6383
-18.5 | -1.5376 | 0.03853 | -0.0352 | -39.9066
-18 | -1.5319 | 0.03439 | -0.035 | -44.5449
-17.5 | -1.519 | 0.03112 | -0.0343 | -48.8111
-17 | -1.4999 | 0.02855 | -0.0333 | -52.5359
-16.5 | -1.484 | 0.02587 | -0.0318 | -57.3637
-16 | -1.4639 | 0.02368 | -0.0301 | -61.8201
-15.5 | -1.4355 | 0.0222 | -0.0285 | -64.6622
-15 | -1.4125 | 0.02048 | -0.0261 | -68.9697
-14.5 | -1.3926 | 0.01874 | -0.023 | -74.3116
-14 | -1.3774 | 0.01701 | -0.0185 | -80.9759
-13.5 | -1.3562 | 0.0159 | -0.0139 | -85.2956
-13 | -1.3202 | 0.01502 | -0.0115 | -87.8961
-12.5 | -1.2832 | 0.01439 | -0.0089 | -89.173
-12 | -1.2404 | 0.01374 | -0.0073 | -90.2766
-11.5 | -1.1948 | 0.01312 | -0.0061 | -91.0671
-11 | -1.1473 | 0.01255 | -0.0052 | -91.4183
-10.5 | -1.0982 | 0.01204 | -0.0046 | -91.2126
-10 | -1.0501 | 0.01134 | -0.0038 | -92.6014
-9.5 | -0.9996 | 0.01079 | -0.0033 | -92.6413
-9 | -0.9475 | 0.01035 | -0.003 | -91.5459
-8.5 | -0.8945 | 0.00995 | -0.0029 | -89.8995
-8 | -0.8409 | 0.00957 | -0.0028 | -87.8683
-7.5 | -0.7874 | 0.00913 | -0.0028 | -86.2432
-7 | -0.7326 | 0.00881 | -0.0029 | -83.1555
-6 | -0.6219 | 0.00818 | -0.0032 | -76.0269
-5.5 | -0.5656 | 0.00794 | -0.0036 | -71.2343
-5 | -0.5095 | 0.00765 | -0.0038 | -66.6013
-4.5 | -0.4529 | 0.00741 | -0.0042 | -61.1201
-4 | -0.3962 | 0.00715 | -0.0046 | -55.4126
-3.5 | -0.34 | 0.00677 | -0.0049 | -50.2216
-3 | -0.2843 | 0.00628 | -0.0052 | -45.2707
-2.5 | -0.2295 | 0.0056 | -0.0056 | -40.9821
-2 | -0.1753 | 0.00474 | -0.0059 | -36.9831
-1.5 | -0.1173 | 0.00456 | -0.0065 | -25.7237
-1 | -0.0589 | 0.00443 | -0.0071 | -13.2957
-0.5 | -0.0004 | 0.00432 | -0.0078 | -0.092593
0 | 0.0583 | 0.0043 | -0.0084 | 13.5581
0.5 | 0.1172 | 0.00432 | -0.0091 | 27.1296
1 | 0.1762 | 0.00435 | -0.0098 | 40.5057
1.5 | 0.2349 | 0.0044 | -0.0105 | 53.3864
2 | 0.2936 | 0.00448 | -0.0111 | 65.5357
2.5 | 0.3517 | 0.00462 | -0.0118 | 76.1255
3 | 0.4084 | 0.00498 | -0.0122 | 82.008
3.5 | 0.4622 | 0.00575 | -0.0125 | 80.3826
4.5 | 0.5701 | 0.00705 | -0.0128 | 80.8652
5 | 0.6245 | 0.00756 | -0.0129 | 82.6058
5.5 | 0.6787 | 0.00803 | -0.013 | 84.5205
6.5 | 0.7882 | 0.00873 | -0.0133 | 90.2864
7 | 0.8423 | 0.00909 | -0.0133 | 92.6623
7.5 | 0.8959 | 0.00945 | -0.0133 | 94.8042
8 | 0.9487 | 0.00986 | -0.0131 | 96.217
8.5 | 1.001 | 0.01025 | -0.0129 | 97.6585
9 | 1.0514 | 0.01077 | -0.0125 | 97.623
9.5 | 1.1016 | 0.01122 | -0.0119 | 98.1818
10 | 1.1506 | 0.01169 | -0.0113 | 98.426
10.5 | 1.1969 | 0.01226 | -0.0102 | 97.6264
11 | 1.2387 | 0.0129 | -0.0083 | 96.0233
11.5 | 1.283 | 0.01339 | -0.0069 | 95.8178
12 | 1.3244 | 0.01408 | -0.0053 | 94.0625
12.5 | 1.356 | 0.01486 | -0.0019 | 91.2517
13 | 1.3799 | 0.01584 | 0.0023 | 87.1149
13.5 | 1.3999 | 0.01731 | 0.0062 | 80.8723
14 | 1.4275 | 0.01859 | 0.0087 | 76.7886
14.5 | 1.4532 | 0.02012 | 0.0111 | 72.2266
15 | 1.4775 | 0.02188 | 0.0131 | 67.5274
15.5 | 1.5013 | 0.02378 | 0.0149 | 63.1329
16 | 1.5216 | 0.02608 | 0.0166 | 58.3436
16.5 | 1.5393 | 0.02871 | 0.018 | 53.6155
17 | 1.5543 | 0.03169 | 0.0191 | 49.047
17.5 | 1.5587 | 0.03579 | 0.0201 | 43.5513
18 | 1.5669 | 0.03982 | 0.0205 | 39.3496
18.5 | 1.5755 | 0.04406 | 0.0203 | 35.7581
19 | 1.5859 | 0.04834 | 0.0198 | 32.8072
19.5 | 1.5888 | 0.05368 | 0.0187 | 29.5976
20 | 1.5888 | 0.05968 | 0.017 | 26.622

## 67. Re 4M Mach 0.10 (1)
BIGFOIL.COM POLAR EXPORT
NACA64-114 a=0.0
NACA64-114 a=0.0 |  |  |  | Cl Max: | 1.17 | at alpha= | 12.5 | deg
JavaFoil+Calcfoil stall+Eppler ext transition |  |  |  | L/D Max: | 99.43 | at alpha= | 4 | deg
Re: | 4000000 |  |  | Cd Min: | 0.00514 | at alpha= | 0 | deg
Mach: | 0.1 |  |  | Cl=0 at alpha= | -0.4918 | deg
|  |  |  | @ Cl=0.1, Cd= | 0.0051597
|  |  |  | @ Cl=0.4, Cd= | 0.0052908
|  |  |  | @ Cl=0.6, Cd= | 0.00642
alpha (deg) | Cl | Cd | Cm | Cl/Cd
-17.5 | -0.83 | 0.13229 | 0.007 | -6.276
-17 | -0.852 | 0.12412 | 0.007 | -6.868
-16.5 | -0.873 | 0.1169 | 0.007 | -7.466
-16 | -0.888 | 0.10954 | 0.006 | -8.102
-15.5 | -0.902 | 0.10139 | 0.006 | -8.892
-15 | -0.915 | 0.09291 | 0.006 | -9.844
-14.5 | -0.943 | 0.07415 | 0.007 | -12.715
-14 | -1.025 | 0.03533 | 0.008 | -29.013
-13.5 | -1.053 | 0.02565 | 0.008 | -41.072
-13 | -1.068 | 0.02051 | 0.007 | -52.091
-12.5 | -1.07 | 0.01814 | 0.007 | -58.971
-12 | -1.064 | 0.01645 | 0.007 | -64.707
-11.5 | -1.053 | 0.01528 | 0.006 | -68.9
-11 | -1.038 | 0.01408 | 0.006 | -73.719
-10.5 | -1.017 | 0.01328 | 0.005 | -76.58
-10 | -0.992 | 0.01246 | 0.004 | -79.622
-9.5 | -0.962 | 0.01183 | 0.004 | -81.314
-9 | -0.929 | 0.01124 | 0.003 | -82.64
-8.5 | -0.894 | 0.01086 | 0.003 | -82.355
-8 | -0.851 | 0.01033 | 0.002 | -82.37
-7.5 | -0.804 | 0.00997 | 0.002 | -80.635
-7 | -0.755 | 0.00959 | 0.001 | -78.706
-6.5 | -0.704 | 0.00927 | 0 | -75.926
-6 | -0.65 | 0.00894 | 0 | -72.691
-5.5 | -0.595 | 0.00863 | -0.001 | -68.915
-5 | -0.538 | 0.00839 | -0.001 | -64.092
-4.5 | -0.48 | 0.00811 | -0.002 | -59.227
-4 | -0.422 | 0.00791 | -0.003 | -53.301
-3.5 | -0.363 | 0.00772 | -0.003 | -46.951
-3 | -0.303 | 0.00521 | -0.004 | -58.149
-2.5 | -0.243 | 0.00522 | -0.005 | -46.562
-2 | -0.183 | 0.00518 | -0.005 | -35.308
-1.5 | -0.122 | 0.00518 | -0.006 | -23.589
-1 | -0.062 | 0.00517 | -0.006 | -11.936
-0.5 | -0.001 | 0.00518 | -0.007 | -0.172
0 | 0.06 | 0.00514 | -0.008 | 11.651
0.5 | 0.121 | 0.00517 | -0.008 | 23.34
1 | 0.181 | 0.00518 | -0.009 | 35.056
1.5 | 0.242 | 0.00521 | -0.01 | 46.502
2 | 0.302 | 0.00524 | -0.01 | 57.716
2.5 | 0.363 | 0.00526 | -0.011 | 68.997
3 | 0.423 | 0.00531 | -0.011 | 79.624
3.5 | 0.482 | 0.00539 | -0.012 | 89.436
4 | 0.542 | 0.00545 | -0.013 | 99.43
4.5 | 0.6 | 0.00642 | -0.013 | 93.543
5 | 0.658 | 0.00883 | -0.014 | 74.542
5.5 | 0.715 | 0.00916 | -0.015 | 78.034
6 | 0.77 | 0.00957 | -0.015 | 80.458
6.5 | 0.824 | 0.01003 | -0.016 | 82.121
7 | 0.872 | 0.00937 | -0.016 | 93.006
7.5 | 0.919 | 0.01063 | -0.017 | 86.44
8 | 0.963 | 0.01107 | -0.017 | 87.036
8.5 | 1.004 | 0.0116 | -0.018 | 86.599
9 | 1.043 | 0.01218 | -0.019 | 85.567
9.5 | 1.077 | 0.01296 | -0.019 | 83.076
10 | 1.108 | 0.01372 | -0.02 | 80.701
10.5 | 1.131 | 0.01462 | -0.02 | 77.371
11 | 1.148 | 0.01564 | -0.021 | 73.446
11.5 | 1.161 | 0.01667 | -0.021 | 69.661
12 | 1.168 | 0.01803 | -0.022 | 64.796
12.5 | 1.17 | 0.01947 | -0.022 | 60.083
13 | 1.166 | 0.02123 | -0.022 | 54.928
13.5 | 1.156 | 0.0234 | -0.023 | 49.413
14 | 1.142 | 0.02589 | -0.023 | 44.092
14.5 | 1.12 | 0.02955 | -0.023 | 37.904
15 | 1.095 | 0.03362 | -0.024 | 32.568
15.5 | 1.057 | 0.04195 | -0.023 | 25.21
16 | 1.014 | 0.05378 | -0.023 | 18.857
16.5 | 0.925 | 0.09773 | -0.019 | 9.463
17 | 0.886 | 0.11526 | -0.018 | 7.689
17.5 | 0.856 | 0.12649 | -0.017 | 6.768

## 68. Re 4M Mach 0.10 (2)
BIGFOIL.COM POLAR EXPORT
NACA64-114 a=0.0
NACA64-114 a=0.0 |  |  |  | Cl Max: | 1.5715 | at alpha= | 19.5 | deg
XFOIL ncrit=9 |  |  |  | L/D Max: | 97.8107 | at alpha= | 10 | deg
Re: | 4000000 |  |  | Cd Min: | 0.06528 | at alpha= | 20 | deg
Mach: | 0.1 |  |  | Cl=0 at alpha= | -0.49662 | deg
|  |  |  | @ Cl=0.1, Cd= | 0.0043274
|  |  |  | @ Cl=0.4, Cd= | 0.0049519
|  |  |  | @ Cl=0.6, Cd= | 0.0073477
alpha (deg) | Cl | Cd | Cm | Cl/Cd
-20 | -1.5157 | 0.06059 | -0.0319 | -25.0157
-19.5 | -1.5264 | 0.05301 | -0.0347 | -28.7946
-19 | -1.524 | 0.04742 | -0.0363 | -32.1383
-18.5 | -1.5146 | 0.04296 | -0.0371 | -35.2561
-18 | -1.5134 | 0.03797 | -0.0373 | -39.8578
-17.5 | -1.5052 | 0.034 | -0.037 | -44.2706
-17 | -1.4883 | 0.03101 | -0.0362 | -47.9942
-16.5 | -1.4756 | 0.02783 | -0.0349 | -53.0219
-16 | -1.4578 | 0.02527 | -0.0332 | -57.689
-15.5 | -1.4305 | 0.02355 | -0.0317 | -60.7431
-15 | -1.409 | 0.02156 | -0.0293 | -65.3525
-14.5 | -1.3867 | 0.01979 | -0.0266 | -70.0707
-14 | -1.3707 | 0.01788 | -0.0226 | -76.6611
-13.5 | -1.3509 | 0.01649 | -0.0181 | -81.9224
-13 | -1.3222 | 0.01541 | -0.0144 | -85.8014
-12.5 | -1.2885 | 0.01474 | -0.011 | -87.4152
-12 | -1.2467 | 0.01404 | -0.009 | -88.7963
-11.5 | -1.2015 | 0.01337 | -0.0076 | -89.8654
-11 | -1.1543 | 0.01275 | -0.0065 | -90.5333
-10.5 | -1.1052 | 0.01219 | -0.0056 | -90.6645
-10 | -1.0561 | 0.01155 | -0.0048 | -91.4372
-9.5 | -1.006 | 0.01093 | -0.0041 | -92.0403
-9 | -0.9537 | 0.01045 | -0.0037 | -91.2632
-8.5 | -0.9003 | 0.01003 | -0.0034 | -89.7607
-8 | -0.846 | 0.00968 | -0.0034 | -87.3967
-7.5 | -0.7924 | 0.0092 | -0.0032 | -86.1304
-7 | -0.7372 | 0.00886 | -0.0032 | -83.2054
-6.5 | -0.6813 | 0.00859 | -0.0034 | -79.3132
-6 | -0.6258 | 0.00822 | -0.0034 | -76.1314
-5.5 | -0.5691 | 0.00797 | -0.0037 | -71.4053
-5 | -0.5126 | 0.00767 | -0.004 | -66.8318
-4.5 | -0.4555 | 0.00744 | -0.0043 | -61.2231
-3.5 | -0.342 | 0.0068 | -0.005 | -50.2941
-3 | -0.2859 | 0.00631 | -0.0053 | -45.309
-2 | -0.1763 | 0.00475 | -0.0059 | -37.1158
-1.5 | -0.1179 | 0.00456 | -0.0065 | -25.8553
-1 | -0.0592 | 0.00444 | -0.0072 | -13.3333
-0.5 | -0.0004 | 0.00433 | -0.0078 | -0.092379
0 | 0.0587 | 0.00431 | -0.0085 | 13.6195
1 | 0.1773 | 0.00436 | -0.0099 | 40.6651
1.5 | 0.2364 | 0.00441 | -0.0105 | 53.6054
2 | 0.2954 | 0.00449 | -0.0112 | 65.7906
3 | 0.4109 | 0.005 | -0.0123 | 82.18
3.5 | 0.465 | 0.00577 | -0.0125 | 80.5893
4 | 0.5192 | 0.00648 | -0.0126 | 80.1235
4.5 | 0.5735 | 0.00709 | -0.0127 | 80.8886
5 | 0.628 | 0.00762 | -0.0128 | 82.4147
5.5 | 0.6827 | 0.00808 | -0.0129 | 84.4926
6 | 0.7378 | 0.00845 | -0.013 | 87.3136
6.5 | 0.7929 | 0.00878 | -0.0131 | 90.3075
7 | 0.8475 | 0.00913 | -0.0131 | 92.8258
7.5 | 0.9013 | 0.00952 | -0.013 | 94.6744
8 | 0.9545 | 0.00993 | -0.0128 | 96.1229
8.5 | 1.0071 | 0.01035 | -0.0125 | 97.3043
9.5 | 1.1082 | 0.01134 | -0.0112 | 97.7249
10 | 1.1571 | 0.01183 | -0.0104 | 97.8107
10.5 | 1.2026 | 0.01247 | -0.009 | 96.4395
11 | 1.2448 | 0.01308 | -0.007 | 95.1682
11.5 | 1.2886 | 0.01362 | -0.0054 | 94.6109
12 | 1.3282 | 0.01436 | -0.0033 | 92.493
12.5 | 1.3536 | 0.01523 | 0.0013 | 88.8772
13 | 1.3776 | 0.01639 | 0.0052 | 84.0513
13.5 | 1.3997 | 0.01792 | 0.0088 | 78.1083
14 | 1.4276 | 0.01931 | 0.0112 | 73.9306
14.5 | 1.4525 | 0.02102 | 0.0135 | 69.1009
15 | 1.4763 | 0.02296 | 0.0156 | 64.2988
15.5 | 1.4986 | 0.02511 | 0.0174 | 59.6814
16 | 1.5175 | 0.02767 | 0.019 | 54.8428
16.5 | 1.5319 | 0.03075 | 0.0204 | 49.8179
17 | 1.5422 | 0.03433 | 0.0215 | 44.9228
17.5 | 1.5516 | 0.03821 | 0.0221 | 40.6072
18 | 1.559 | 0.04258 | 0.0222 | 36.6134
18.5 | 1.5644 | 0.04742 | 0.0218 | 32.9903
19 | 1.5714 | 0.05238 | 0.0209 | 30
19.5 | 1.5715 | 0.05837 | 0.0194 | 26.9231
20 | 1.5672 | 0.06528 | 0.0171 | 24.0074

## 69. Re 4M Mach 0.25 (1)
BIGFOIL.COM POLAR EXPORT
NACA64-114 a=0.0
NACA64-114 a=0.0 |  |  |  | Cl Max: | 1.114 | at alpha= | 11 | deg
JavaFoil+Calcfoil stall+Eppler ext transition |  |  |  | L/D Max: | 93.238 | at alpha= | 4.5 | deg
Re: | 4000000 |  |  | Cd Min: | 0.00518 | at alpha= | -1 | deg
Mach: | 0.25 |  |  | Cl=0 at alpha= | -0.49206 | deg
|  |  |  | @ Cl=0.1, Cd= | 0.0052023
|  |  |  | @ Cl=0.4, Cd= | 0.005331
|  |  |  | @ Cl=0.6, Cd= | 0.00645
alpha (deg) | Cl | Cd | Cm | Cl/Cd
-16 | -0.621 | 0.12759 | 0.005 | -4.868
-15.5 | -0.664 | 0.11907 | 0.005 | -5.577
-15 | -0.703 | 0.11147 | 0.005 | -6.311
-14.5 | -0.738 | 0.1038 | 0.005 | -7.112
-14 | -0.769 | 0.09757 | 0.005 | -7.878
-13.5 | -0.795 | 0.08886 | 0.005 | -8.951
-13 | -0.819 | 0.08051 | 0.005 | -10.177
-12.5 | -0.848 | 0.06694 | 0.005 | -12.661
-12 | -0.969 | 0.0223 | 0.007 | -43.44
-11.5 | -0.987 | 0.01828 | 0.006 | -54.012
-11 | -0.992 | 0.01618 | 0.006 | -61.284
-10.5 | -0.988 | 0.01451 | 0.005 | -68.071
-10 | -0.974 | 0.01355 | 0.005 | -71.85
-9.5 | -0.953 | 0.01269 | 0.004 | -75.125
-9 | -0.927 | 0.01193 | 0.003 | -77.686
-8.5 | -0.895 | 0.01135 | 0.003 | -78.83
-8 | -0.859 | 0.01031 | 0.002 | -83.312
-7.5 | -0.818 | 0.01039 | 0.002 | -78.72
-7 | -0.77 | 0.00996 | 0.001 | -77.267
-6.5 | -0.719 | 0.00953 | 0 | -75.472
-6 | -0.665 | 0.00921 | 0 | -72.231
-5.5 | -0.609 | 0.00885 | -0.001 | -68.814
-5 | -0.552 | 0.00853 | -0.001 | -64.653
-4.5 | -0.493 | 0.0083 | -0.002 | -59.384
-4 | -0.433 | 0.00806 | -0.003 | -53.717
-3.5 | -0.372 | 0.0078 | -0.003 | -47.743
-3 | -0.311 | 0.00527 | -0.004 | -59.11
-2.5 | -0.25 | 0.00524 | -0.005 | -47.65
-2 | -0.188 | 0.00523 | -0.005 | -35.926
-1.5 | -0.126 | 0.0052 | -0.006 | -24.131
-1 | -0.063 | 0.00518 | -0.007 | -12.227
-0.5 | -0.001 | 0.0052 | -0.007 | -0.176
0 | 0.062 | 0.00519 | -0.008 | 11.871
0.5 | 0.124 | 0.00521 | -0.009 | 23.787
1 | 0.186 | 0.00522 | -0.009 | 35.687
1.5 | 0.249 | 0.00525 | -0.01 | 47.375
2 | 0.311 | 0.00528 | -0.01 | 58.797
2.5 | 0.373 | 0.0053 | -0.011 | 70.287
3 | 0.434 | 0.00537 | -0.012 | 80.932
3.5 | 0.495 | 0.00546 | -0.012 | 90.789
4 | 0.556 | 0.00601 | -0.013 | 92.473
4.5 | 0.616 | 0.00661 | -0.014 | 93.238
5 | 0.675 | 0.00909 | -0.014 | 74.266
5.5 | 0.733 | 0.00951 | -0.015 | 77.052
6 | 0.789 | 0.00997 | -0.016 | 79.129
6.5 | 0.839 | 0.01018 | -0.016 | 82.422
7 | 0.887 | 0.01062 | -0.017 | 83.593
7.5 | 0.933 | 0.0111 | -0.017 | 84.099
8 | 0.976 | 0.01161 | -0.018 | 84.018
8.5 | 1.014 | 0.01231 | -0.018 | 82.338
9 | 1.047 | 0.01305 | -0.019 | 80.225
9.5 | 1.076 | 0.0139 | -0.019 | 77.378
10 | 1.099 | 0.01495 | -0.02 | 73.484
10.5 | 1.111 | 0.016 | -0.021 | 69.418
11 | 1.114 | 0.01743 | -0.021 | 63.932
11.5 | 1.109 | 0.01898 | -0.021 | 58.428
12 | 1.095 | 0.02088 | -0.022 | 52.435
12.5 | 1.071 | 0.02349 | -0.022 | 45.59
13 | 1.036 | 0.02689 | -0.022 | 38.539
13.5 | 0.968 | 0.04003 | -0.022 | 24.171
14 | 0.845 | 0.08654 | -0.016 | 9.762
14.5 | 0.795 | 0.09819 | -0.015 | 8.099
15 | 0.745 | 0.10767 | -0.015 | 6.92
15.5 | 0.691 | 0.11808 | -0.014 | 5.849
16 | 0.634 | 0.12758 | -0.013 | 4.966

## 70. Re 4M Mach 0.25 (2)
BIGFOIL.COM POLAR EXPORT
NACA64-114 a=0.0
NACA64-114 a=0.0 |  |  |  | Cl Max: | 1.4656 | at alpha= | 17 | deg
XFOIL ncrit=9 |  |  |  | L/D Max: | 95.1737 | at alpha= | 8 | deg
Re: | 4000000 |  |  | Cd Min: | 0.22779 | at alpha= | -20 | deg
Mach: | 0.25 |  |  | Cl=0 at alpha= | -0.49755 | deg
|  |  |  | @ Cl=0.1, Cd= | 0.0043628
|  |  |  | @ Cl=0.4, Cd= | 0.0049177
|  |  |  | @ Cl=0.6, Cd= | 0.0073914
alpha (deg) | Cl | Cd | Cm | Cl/Cd
-20 | -0.8056 | 0.22779 | 0.0637 | -3.5366
-19.5 | -0.7904 | 0.22027 | 0.0589 | -3.5883
-19 | -1.0149 | 0.14759 | 0.0174 | -6.8765
-18.5 | -1.1353 | 0.11387 | -0.0052 | -9.9701
-18 | -1.2221 | 0.08852 | -0.0223 | -13.8059
-17.5 | -1.2725 | 0.072 | -0.0329 | -17.6736
-17 | -1.301 | 0.06053 | -0.039 | -21.4935
-16.5 | -1.3183 | 0.05161 | -0.0427 | -25.5435
-16 | -1.3364 | 0.04354 | -0.045 | -30.6936
-15.5 | -1.3406 | 0.03764 | -0.0454 | -35.6164
-15 | -1.3404 | 0.0326 | -0.0446 | -41.1166
-14.5 | -1.3375 | 0.02822 | -0.0429 | -47.3955
-14 | -1.3217 | 0.02513 | -0.0406 | -52.5945
-13.5 | -1.3045 | 0.02241 | -0.0376 | -58.2106
-13 | -1.299 | 0.01928 | -0.033 | -67.3755
-12.5 | -1.2766 | 0.01743 | -0.0289 | -73.2415
-12 | -1.2586 | 0.01623 | -0.0226 | -77.5478
-11.5 | -1.2267 | 0.01523 | -0.018 | -80.545
-11 | -1.1844 | 0.01428 | -0.015 | -82.9412
-10.5 | -1.1383 | 0.0134 | -0.0127 | -84.9478
-9.5 | -1.0365 | 0.012 | -0.0094 | -86.375
-8.5 | -0.9318 | 0.01056 | -0.0068 | -88.2386
-8 | -0.8759 | 0.01008 | -0.0061 | -86.8948
-7.5 | -0.8192 | 0.00965 | -0.0056 | -84.8912
-7 | -0.7629 | 0.00915 | -0.0051 | -83.377
-6.5 | -0.705 | 0.0088 | -0.0049 | -80.1136
-6 | -0.6469 | 0.00845 | -0.0048 | -76.5562
-5.5 | -0.5885 | 0.00813 | -0.0048 | -72.3862
-5 | -0.5295 | 0.00785 | -0.0049 | -67.4522
-4.5 | -0.4704 | 0.00758 | -0.005 | -62.058
-4 | -0.4112 | 0.00731 | -0.0053 | -56.2517
-3.5 | -0.3525 | 0.00696 | -0.0055 | -50.6466
-3 | -0.2945 | 0.00647 | -0.0057 | -45.5178
-2.5 | -0.2376 | 0.00577 | -0.006 | -41.1785
-1.5 | -0.1218 | 0.0046 | -0.0068 | -26.4783
-1 | -0.0611 | 0.00448 | -0.0074 | -13.6384
-0.5 | -0.0003 | 0.00437 | -0.0081 | -0.06865
0 | 0.0609 | 0.00435 | -0.0087 | 14
0.5 | 0.1222 | 0.00437 | -0.0095 | 27.9634
1 | 0.1834 | 0.00441 | -0.0102 | 41.5873
1.5 | 0.2446 | 0.00446 | -0.0109 | 54.843
2 | 0.3057 | 0.00453 | -0.0115 | 67.4834
2.5 | 0.3663 | 0.00467 | -0.0121 | 78.4368
3 | 0.4248 | 0.0051 | -0.0125 | 83.2941
3.5 | 0.4803 | 0.00593 | -0.0126 | 80.9949
4.5 | 0.592 | 0.00731 | -0.0125 | 80.985
5 | 0.648 | 0.00788 | -0.0124 | 82.2335
5.5 | 0.705 | 0.00831 | -0.0123 | 84.8375
6 | 0.7623 | 0.00867 | -0.0122 | 87.9239
6.5 | 0.819 | 0.00907 | -0.0119 | 90.2977
7 | 0.8757 | 0.00945 | -0.0116 | 92.6667
7.5 | 0.9309 | 0.00992 | -0.011 | 93.8407
8 | 0.986 | 0.01036 | -0.0104 | 95.1737
8.5 | 1.0382 | 0.01097 | -0.0092 | 94.6399
9 | 1.0911 | 0.01148 | -0.0081 | 95.0436
9.5 | 1.1415 | 0.01208 | -0.0066 | 94.495
10 | 1.1864 | 0.01289 | -0.0042 | 92.0403
10.5 | 1.2303 | 0.01357 | -0.0016 | 90.6632
11 | 1.2601 | 0.01423 | 0.0036 | 88.5524
11.5 | 1.2923 | 0.01523 | 0.0075 | 84.8523
12 | 1.3196 | 0.01656 | 0.0116 | 79.686
12.5 | 1.3398 | 0.01853 | 0.0157 | 72.3044
13 | 1.3685 | 0.02027 | 0.0186 | 67.5136
13.5 | 1.3936 | 0.0224 | 0.0214 | 62.2143
14 | 1.4149 | 0.02496 | 0.0239 | 56.6867
14.5 | 1.434 | 0.02788 | 0.026 | 51.4347
15 | 1.4501 | 0.03126 | 0.0278 | 46.3884
15.5 | 1.4544 | 0.03576 | 0.0292 | 40.6711
16 | 1.4593 | 0.0406 | 0.0298 | 35.9433
16.5 | 1.4633 | 0.04593 | 0.0298 | 31.8594
17 | 1.4656 | 0.05182 | 0.029 | 28.2825
17.5 | 1.4601 | 0.05894 | 0.0272 | 24.7727
18 | 1.448 | 0.06743 | 0.0242 | 21.4741
18.5 | 1.4263 | 0.07782 | 0.0194 | 18.3282
19 | 1.3961 | 0.09031 | 0.0127 | 15.459
19.5 | 1.3587 | 0.10486 | 0.004 | 12.9573
20 | 1.3065 | 0.12295 | -0.0077 | 10.6263

## 71. Re 4M Mach 0.50 (1)
BIGFOIL.COM POLAR EXPORT
NACA64-114 a=0.0
NACA64-114 a=0.0 |  |  |  | Cl Max: | 1.118 | at alpha= | 20 | deg
JavaFoil+Calcfoil stall+Eppler ext transition |  |  |  | L/D Max: | 96.336 | at alpha= | 3.5 | deg
Re: | 4000000 |  |  | Cd Min: | 0.00531 | at alpha= | -0.5 | deg
Mach: | 0.5 |  |  | Cl=0 at alpha= | -0.49286 | deg
|  |  |  | @ Cl=0.1, Cd= | 0.0053389
|  |  |  | @ Cl=0.4, Cd= | 0.0054915
|  |  |  | @ Cl=0.6, Cd= | 0.0064735
alpha (deg) | Cl | Cd | Cm | Cl/Cd
-20 | -1.076 | 0.16329 | 0.011 | -6.588
-19.5 | -1.047 | 0.15732 | 0.01 | -6.658
-19 | -1.017 | 0.1525 | 0.009 | -6.67
-18.5 | -0.99 | 0.14732 | 0.009 | -6.721
-18 | -0.963 | 0.14203 | 0.009 | -6.781
-17.5 | -0.939 | 0.14162 | 0.008 | -6.627
-17 | -0.91 | 0.13539 | 0.008 | -6.721
-16.5 | -0.881 | 0.13208 | 0.007 | -6.669
-16 | -0.854 | 0.12689 | 0.007 | -6.728
-15.5 | -0.827 | 0.12304 | 0.007 | -6.72
-15 | -0.801 | 0.11621 | 0.006 | -6.891
-14.5 | -0.771 | 0.11104 | 0.006 | -6.947
-14 | -0.744 | 0.10803 | 0.005 | -6.888
-13.5 | -0.717 | 0.10247 | 0.005 | -6.998
-13 | -0.69 | 0.09979 | 0.005 | -6.916
-12.5 | -0.662 | 0.09738 | 0.004 | -6.802
-12 | -0.635 | 0.08843 | 0.004 | -7.178
-11.5 | -0.608 | 0.07844 | 0.004 | -7.753
-11 | -0.581 | 0.07185 | 0.003 | -8.088
-10.5 | -0.554 | 0.06708 | 0.003 | -8.26
-10 | -0.525 | 0.0725 | 0.002 | -7.241
-9.5 | -0.498 | 0.06331 | 0.002 | -7.867
-9 | -0.472 | 0.05773 | 0.002 | -8.172
-8.5 | -0.444 | 0.05451 | 0.002 | -8.154
-8 | -0.416 | 0.05396 | 0.001 | -7.706
-7.5 | -0.768 | 0.0132 | 0.002 | -58.134
-7 | -0.779 | 0.01207 | 0.001 | -64.5
-6.5 | -0.756 | 0.01129 | 0 | -66.966
-6 | -0.716 | 0.01063 | 0 | -67.392
-5.5 | -0.667 | 0.01015 | -0.001 | -65.735
-5 | -0.608 | 0.0096 | -0.002 | -63.337
-4.5 | -0.546 | 0.00918 | -0.002 | -59.451
-4 | -0.481 | 0.0088 | -0.003 | -54.645
-3.5 | -0.415 | 0.00841 | -0.004 | -49.278
-3 | -0.347 | 0.00813 | -0.004 | -42.677
-2.5 | -0.279 | 0.00541 | -0.005 | -51.477
-2 | -0.21 | 0.00539 | -0.006 | -38.932
-1.5 | -0.14 | 0.00533 | -0.007 | -26.351
-1 | -0.071 | 0.00533 | -0.007 | -13.284
-0.5 | -0.001 | 0.00531 | -0.008 | -0.193
0 | 0.069 | 0.00533 | -0.009 | 12.907
0.5 | 0.139 | 0.00535 | -0.01 | 25.894
1 | 0.208 | 0.00539 | -0.01 | 38.702
1.5 | 0.278 | 0.0054 | -0.011 | 51.57
2 | 0.347 | 0.00543 | -0.012 | 63.95
2.5 | 0.416 | 0.00551 | -0.012 | 75.6
3 | 0.485 | 0.00562 | -0.013 | 86.343
3.5 | 0.553 | 0.00574 | -0.014 | 96.336
4 | 0.619 | 0.00677 | -0.015 | 91.511
4.5 | 0.68 | 0.00975 | -0.015 | 69.796
5 | 0.741 | 0.01032 | -0.016 | 71.829
5.5 | 0.798 | 0.01087 | -0.016 | 73.435
6 | 0.85 | 0.01149 | -0.017 | 73.931
6.5 | 0.893 | 0.01231 | -0.018 | 72.576
7 | 0.926 | 0.01323 | -0.018 | 69.964
7.5 | 0.939 | 0.0144 | -0.019 | 65.237
8 | 0.915 | 0.01608 | -0.02 | 56.873
8.5 | 0.633 | 0.01838 | -0.02 | 34.447
9 | 0.522 | 0.06478 | -0.01 | 8.059
9.5 | 0.649 | 0.02085 | -0.021 | 31.142
10 | 0.578 | 0.06653 | -0.011 | 8.691
10.5 | 0.604 | 0.07661 | -0.011 | 7.886
11 | 0.632 | 0.079 | -0.012 | 8.004
11.5 | 0.66 | 0.07636 | -0.013 | 8.638
12 | 0.686 | 0.08485 | -0.013 | 8.083
12.5 | 0.712 | 0.09692 | -0.013 | 7.349
13 | 0.741 | 0.10138 | -0.014 | 7.306
13.5 | 0.767 | 0.10289 | -0.014 | 7.454
14 | 0.794 | 0.10624 | -0.014 | 7.469
14.5 | 0.822 | 0.11359 | -0.016 | 7.238
15 | 0.851 | 0.12167 | -0.017 | 6.993
15.5 | 0.875 | 0.12209 | -0.016 | 7.17
16 | 0.902 | 0.12584 | -0.017 | 7.171
16.5 | 0.932 | 0.12886 | -0.018 | 7.235
17 | 0.959 | 0.14005 | -0.019 | 6.845
17.5 | 0.984 | 0.1415 | -0.019 | 6.953
18 | 1.011 | 0.14678 | -0.019 | 6.885
18.5 | 1.04 | 0.14761 | -0.02 | 7.049
19 | 1.071 | 0.15343 | -0.022 | 6.978
19.5 | 1.091 | 0.15848 | -0.021 | 6.887
20 | 1.118 | 0.1626 | -0.021 | 6.874

## 72. Re 4M Mach 0.50 (2)
BIGFOIL.COM POLAR EXPORT
NACA64-114 a=0.0
NACA64-114 a=0.0 |  |  |  | Cl Max: | 1.0917 | at alpha= | 9.5 | deg
XFOIL ncrit=9 |  |  |  | L/D Max: | 87.1645 | at alpha= | 6 | deg
Re: | 4000000 |  |  | Cd Min: | 0.26143 | at alpha= | -20 | deg
Mach: | 0.5 |  |  | Cl=0 at alpha= | -0.50072 | deg
|  |  |  | @ Cl=0.1, Cd= | 0.0045504
|  |  |  | @ Cl=0.4, Cd= | 0.0048364
|  |  |  | @ Cl=0.6, Cd= | 0.007478
alpha (deg) | Cl | Cd | Cm | Cl/Cd
-20 | -0.8574 | 0.26143 | 0.0822 | -3.2797
-19.5 | -0.8351 | 0.25366 | 0.0769 | -3.2922
-19 | -0.8144 | 0.24491 | 0.0714 | -3.3253
-18.5 | -0.797 | 0.23438 | 0.0655 | -3.4005
-18 | -0.7752 | 0.2265 | 0.0603 | -3.4225
-17.5 | -0.7542 | 0.21815 | 0.055 | -3.4573
-17 | -0.7375 | 0.2079 | 0.0492 | -3.5474
-16.5 | -0.7224 | 0.1976 | 0.0433 | -3.6559
-16 | -0.7035 | 0.18904 | 0.038 | -3.7214
-15.5 | -0.6854 | 0.18024 | 0.0327 | -3.8027
-15 | -0.6727 | 0.16985 | 0.0268 | -3.9606
-14.5 | -0.6673 | 0.1578 | 0.02 | -4.2288
-14 | -0.6683 | 0.14483 | 0.0124 | -4.6144
-13 | -0.6696 | 0.12173 | -0.0011 | -5.5007
-12.5 | -0.6805 | 0.10832 | -0.0101 | -6.2823
-12 | -0.7076 | 0.09296 | -0.02 | -7.6119
-11.5 | -0.7422 | 0.075 | -0.0322 | -9.896
-11 | -0.775 | 0.06075 | -0.0426 | -12.7572
-10.5 | -0.8095 | 0.0493 | -0.0496 | -16.4199
-10 | -0.8487 | 0.03932 | -0.0531 | -21.5844
-9.5 | -0.8891 | 0.03072 | -0.0527 | -28.9421
-9 | -0.9141 | 0.02434 | -0.0487 | -37.5555
-8.5 | -0.9225 | 0.01945 | -0.0421 | -47.4293
-8 | -0.9182 | 0.01587 | -0.0338 | -57.8576
-7.5 | -0.8985 | 0.01341 | -0.0254 | -67.0022
-7 | -0.8556 | 0.01167 | -0.0198 | -73.3162
-6.5 | -0.7994 | 0.01053 | -0.0159 | -75.9164
-6 | -0.7371 | 0.0097 | -0.0132 | -75.9897
-5.5 | -0.6707 | 0.00914 | -0.0114 | -73.3807
-5 | -0.604 | 0.00862 | -0.0101 | -70.0696
-4.5 | -0.5356 | 0.00824 | -0.0092 | -65
-4 | -0.4676 | 0.00786 | -0.0086 | -59.4911
-3.5 | -0.3992 | 0.00755 | -0.0083 | -52.8742
-3 | -0.3321 | 0.00714 | -0.0081 | -46.5126
-2.5 | -0.2672 | 0.00645 | -0.0079 | -41.4264
-2 | -0.2064 | 0.00527 | -0.0076 | -39.1651
-1.5 | -0.1392 | 0.00479 | -0.0079 | -29.0605
-1 | -0.0696 | 0.00465 | -0.0085 | -14.9677
-0.5 | 0.0001 | 0.00453 | -0.0092 | 0.022075
0 | 0.0706 | 0.00454 | -0.01 | 15.5507
1 | 0.2115 | 0.00459 | -0.0115 | 46.0784
1.5 | 0.282 | 0.00464 | -0.0122 | 60.7759
2 | 0.3522 | 0.00472 | -0.0128 | 74.6186
2.5 | 0.422 | 0.00489 | -0.0133 | 86.2986
3 | 0.4866 | 0.00563 | -0.0132 | 86.4298
4 | 0.6081 | 0.00761 | -0.0114 | 79.908
4.5 | 0.6701 | 0.00836 | -0.0103 | 80.1555
5 | 0.7349 | 0.00887 | -0.0092 | 82.8523
5.5 | 0.7999 | 0.00936 | -0.0077 | 85.4594
6 | 0.8638 | 0.00991 | -0.0059 | 87.1645
6.5 | 0.9241 | 0.01061 | -0.0032 | 87.0971
7 | 0.9819 | 0.01135 | 0.0002 | 86.511
7.5 | 1.0302 | 0.01234 | 0.005 | 83.4846
8 | 1.0523 | 0.01371 | 0.0134 | 76.7542
8.5 | 1.073 | 0.01582 | 0.0204 | 67.8255
9 | 1.0875 | 0.01873 | 0.0267 | 58.0619
9.5 | 1.0917 | 0.02259 | 0.0326 | 48.3267
10 | 1.0864 | 0.02726 | 0.038 | 39.8533
10.5 | 1.0669 | 0.03467 | 0.0391 | 30.773
11 | 1.0352 | 0.04336 | 0.039 | 23.8745
11.5 | 1.0049 | 0.05319 | 0.0361 | 18.8926
12 | 0.9741 | 0.06449 | 0.0306 | 15.1047
12.5 | 0.9439 | 0.0773 | 0.0227 | 12.2109
13 | 0.9182 | 0.09121 | 0.0134 | 10.0669
13.5 | 0.8939 | 0.10614 | 0.0036 | 8.4219
14 | 0.8694 | 0.12124 | -0.0059 | 7.1709
14.5 | 0.8505 | 0.13574 | -0.0152 | 6.2657

## 73. Re 5M Mach 0.00 (1)
BIGFOIL.COM POLAR EXPORT
NACA64-114 a=0.0
NACA64-114 a=0.0 |  |  |  | Cl Max: | 1.184 | at alpha= | 12.5 | deg
JavaFoil+Calcfoil stall+Eppler ext transition |  |  |  | L/D Max: | 91.233 | at alpha= | 3.5 | deg
Re: | 5000000 |  |  | Cd Min: | 0.005 | at alpha= | -0.5 | deg
Mach: | 0 |  |  | Cl=0 at alpha= | -0.4918 | deg
|  |  |  | @ Cl=0.1, Cd= | 0.00504
|  |  |  | @ Cl=0.4, Cd= | 0.005199
|  |  |  | @ Cl=0.6, Cd= | 0.0067341
alpha (deg) | Cl | Cd | Cm | Cl/Cd
-18 | -0.85 | 0.13232 | 0.007 | -6.426
-17.5 | -0.874 | 0.12473 | 0.007 | -7.006
-17 | -0.894 | 0.11667 | 0.007 | -7.663
-16.5 | -0.912 | 0.10919 | 0.007 | -8.348
-16 | -0.934 | 0.09368 | 0.007 | -9.97
-15.5 | -0.946 | 0.08652 | 0.007 | -10.933
-15 | -1.012 | 0.04988 | 0.008 | -20.284
-14.5 | -1.056 | 0.0318 | 0.009 | -33.219
-14 | -1.077 | 0.02464 | 0.008 | -43.727
-13.5 | -1.087 | 0.02076 | 0.008 | -52.387
-13 | -1.09 | 0.01827 | 0.008 | -59.658
-12.5 | -1.086 | 0.01655 | 0.007 | -65.615
-12 | -1.077 | 0.01519 | 0.007 | -70.895
-11.5 | -1.063 | 0.01423 | 0.006 | -74.711
-11 | -1.045 | 0.01315 | 0.006 | -79.501
-10.5 | -1.023 | 0.01241 | 0.005 | -82.396
-10 | -0.996 | 0.01175 | 0.004 | -84.716
-9.5 | -0.965 | 0.01125 | 0.004 | -85.748
-9 | -0.933 | 0.01079 | 0.003 | -86.504
-8.5 | -0.892 | 0.01035 | 0.003 | -86.246
-8 | -0.848 | 0.00985 | 0.002 | -86.149
-7.5 | -0.801 | 0.0095 | 0.002 | -84.38
-7 | -0.752 | 0.00923 | 0.001 | -81.458
-6.5 | -0.701 | 0.00891 | 0 | -78.638
-6 | -0.647 | 0.00861 | 0 | -75.186
-5.5 | -0.592 | 0.00831 | -0.001 | -71.246
-5 | -0.535 | 0.00811 | -0.001 | -66.04
-4.5 | -0.478 | 0.00785 | -0.002 | -60.908
-4 | -0.42 | 0.00763 | -0.003 | -54.992
-3.5 | -0.361 | 0.00747 | -0.003 | -48.287
-3 | -0.302 | 0.00511 | -0.004 | -59.024
-2.5 | -0.242 | 0.00507 | -0.005 | -47.708
-2 | -0.182 | 0.00505 | -0.005 | -36.007
-1.5 | -0.122 | 0.00503 | -0.006 | -24.181
-1 | -0.061 | 0.00502 | -0.006 | -12.232
-0.5 | -0.001 | 0.005 | -0.007 | -0.177
0 | 0.06 | 0.00502 | -0.008 | 11.884
0.5 | 0.12 | 0.00505 | -0.008 | 23.78
1 | 0.181 | 0.00506 | -0.009 | 35.714
1.5 | 0.241 | 0.00508 | -0.009 | 47.396
2 | 0.301 | 0.00509 | -0.01 | 59.154
2.5 | 0.361 | 0.00516 | -0.011 | 69.926
3 | 0.421 | 0.00522 | -0.011 | 80.57
3.5 | 0.48 | 0.00526 | -0.012 | 91.233
4 | 0.539 | 0.00605 | -0.013 | 89.056
4.5 | 0.597 | 0.00664 | -0.013 | 89.88
5 | 0.655 | 0.00846 | -0.014 | 77.418
5.5 | 0.712 | 0.0088 | -0.014 | 80.854
6 | 0.767 | 0.00916 | -0.015 | 83.687
6.5 | 0.82 | 0.00955 | -0.016 | 85.856
7 | 0.872 | 0.01 | -0.016 | 87.215
7.5 | 0.918 | 0.01016 | -0.017 | 90.321
8 | 0.962 | 0.01057 | -0.017 | 91.02
8.5 | 1.004 | 0.01105 | -0.018 | 90.857
9 | 1.043 | 0.01158 | -0.018 | 90.073
9.5 | 1.078 | 0.01228 | -0.019 | 87.829
10 | 1.11 | 0.01297 | -0.02 | 85.627
10.5 | 1.135 | 0.01375 | -0.02 | 82.527
11 | 1.155 | 0.01454 | -0.021 | 79.437
11.5 | 1.17 | 0.01559 | -0.021 | 75.035
12 | 1.179 | 0.01679 | -0.022 | 70.232
12.5 | 1.184 | 0.01804 | -0.022 | 65.659
13 | 1.184 | 0.01941 | -0.022 | 61.019
13.5 | 1.179 | 0.02117 | -0.023 | 55.713
14 | 1.169 | 0.02335 | -0.023 | 50.042
14.5 | 1.155 | 0.02553 | -0.024 | 45.247
15 | 1.135 | 0.02883 | -0.024 | 39.378
15.5 | 1.108 | 0.0339 | -0.024 | 32.689
16 | 1.079 | 0.0395 | -0.024 | 27.317
16.5 | 1.036 | 0.0516 | -0.024 | 20.082
17 | 0.969 | 0.0812 | -0.022 | 11.929
17.5 | 0.918 | 0.10759 | -0.02 | 8.528

## 74. Re 5M Mach 0.00 (2)
BIGFOIL.COM POLAR EXPORT
NACA64-114 a=0.0
NACA64-114 a=0.0 |  |  |  | Cl Max: | 1.6348 | at alpha= | 20 | deg
XFOIL ncrit=9 |  |  |  | L/D Max: | 103.393 | at alpha= | 10 | deg
Re: | 5000000 |  |  | Cd Min: | 0.0538 | at alpha= | 20 | deg
Mach: | 0 |  |  | Cl=0 at alpha= | -0.49829 | deg
|  |  |  | @ Cl=0.1, Cd= | 0.0041529
|  |  |  | @ Cl=0.4, Cd= | 0.005095
|  |  |  | @ Cl=0.6, Cd= | 0.0071703
alpha (deg) | Cl | Cd | Cm | Cl/Cd
-20 | -1.5929 | 0.04814 | -0.0341 | -33.0889
-19.5 | -1.6009 | 0.04193 | -0.0352 | -38.1803
-19 | -1.597 | 0.03737 | -0.0354 | -42.7348
-18.5 | -1.5882 | 0.03362 | -0.0351 | -47.2397
-18 | -1.5784 | 0.03016 | -0.0342 | -52.3342
-17.5 | -1.5619 | 0.02744 | -0.033 | -56.9206
-17 | -1.5437 | 0.02502 | -0.0315 | -61.6986
-16.5 | -1.5231 | 0.02293 | -0.0297 | -66.4239
-16 | -1.501 | 0.02108 | -0.0275 | -71.2049
-15.5 | -1.4739 | 0.01969 | -0.0254 | -74.8553
-15 | -1.4498 | 0.01825 | -0.0226 | -79.4411
-14.5 | -1.4252 | 0.01703 | -0.0193 | -83.6876
-14 | -1.3998 | 0.01608 | -0.0155 | -87.0522
-13.5 | -1.3652 | 0.01529 | -0.0129 | -89.2871
-13 | -1.3365 | 0.01445 | -0.0089 | -92.4913
-12.5 | -1.2966 | 0.01364 | -0.0069 | -95.0587
-12 | -1.2526 | 0.01293 | -0.0055 | -96.8755
-11.5 | -1.2056 | 0.01234 | -0.0046 | -97.6985
-11 | -1.1569 | 0.01181 | -0.0039 | -97.9594
-10.5 | -1.1068 | 0.01131 | -0.0033 | -97.8603
-10 | -1.0555 | 0.01088 | -0.003 | -97.0129
-9.5 | -1.0045 | 0.01034 | -0.0026 | -97.147
-9 | -0.9525 | 0.00985 | -0.0023 | -96.7005
-8.5 | -0.8991 | 0.00946 | -0.0022 | -95.0423
-8 | -0.8448 | 0.00913 | -0.0023 | -92.5301
-7.5 | -0.7905 | 0.00877 | -0.0023 | -90.1368
-7 | -0.7357 | 0.00843 | -0.0024 | -87.2716
-6.5 | -0.6799 | 0.00817 | -0.0027 | -83.2191
-6 | -0.6241 | 0.00787 | -0.0029 | -79.3011
-5.5 | -0.5678 | 0.00761 | -0.0032 | -74.6124
-5 | -0.5112 | 0.00737 | -0.0036 | -69.3623
-4.5 | -0.4543 | 0.00716 | -0.004 | -63.4497
-4 | -0.3974 | 0.00691 | -0.0044 | -57.5109
-3.5 | -0.3407 | 0.0066 | -0.0048 | -51.6212
-2.5 | -0.2286 | 0.00567 | -0.0056 | -40.3175
-2 | -0.1736 | 0.00493 | -0.006 | -35.213
-1.5 | -0.117 | 0.00447 | -0.0065 | -26.1745
-1 | -0.0588 | 0.00429 | -0.0071 | -13.7063
-0.5 | -0.0002 | 0.00421 | -0.0078 | -0.047506
0 | 0.0584 | 0.00416 | -0.0084 | 14.0385
0.5 | 0.1174 | 0.00415 | -0.0091 | 28.2892
1 | 0.1764 | 0.00418 | -0.0098 | 42.201
1.5 | 0.2351 | 0.00426 | -0.0105 | 55.1878
2 | 0.2939 | 0.00432 | -0.0112 | 68.0324
2.5 | 0.3515 | 0.00456 | -0.0118 | 77.0833
3 | 0.4068 | 0.00517 | -0.0122 | 78.6847
3.5 | 0.4615 | 0.00581 | -0.0125 | 79.432
4 | 0.5159 | 0.00644 | -0.0127 | 80.1087
4.5 | 0.571 | 0.00691 | -0.0129 | 82.6339
5 | 0.6256 | 0.0074 | -0.0131 | 84.5405
5.5 | 0.6806 | 0.00779 | -0.0133 | 87.3684
6 | 0.736 | 0.0081 | -0.0135 | 90.8642
6.5 | 0.7909 | 0.00843 | -0.0136 | 93.8197
7 | 0.8457 | 0.00873 | -0.0138 | 96.8729
7.5 | 0.8994 | 0.00912 | -0.0138 | 98.6184
8 | 0.9532 | 0.00944 | -0.0138 | 100.9746
8.5 | 1.0056 | 0.00986 | -0.0136 | 101.9878
9 | 1.0573 | 0.01029 | -0.0133 | 102.7502
10 | 1.158 | 0.0112 | -0.0124 | 103.3929
10.5 | 1.2051 | 0.01179 | -0.0114 | 102.2137
11 | 1.2521 | 0.01226 | -0.0105 | 102.1289
11.5 | 1.2954 | 0.01277 | -0.0088 | 101.4409
12 | 1.3376 | 0.01333 | -0.0072 | 100.3451
12.5 | 1.3749 | 0.01417 | -0.0049 | 97.0289
13 | 1.3992 | 0.01503 | -0.0003 | 93.0938
13.5 | 1.4257 | 0.01599 | 0.0032 | 89.162
14 | 1.4533 | 0.01711 | 0.0061 | 84.9386
14.5 | 1.4792 | 0.01848 | 0.0088 | 80.0433
15 | 1.5038 | 0.02008 | 0.0112 | 74.8904
15.5 | 1.5259 | 0.02196 | 0.0134 | 69.4854
16 | 1.5462 | 0.02412 | 0.0153 | 64.1045
16.5 | 1.559 | 0.027 | 0.0173 | 57.7407
17 | 1.5771 | 0.02961 | 0.0186 | 53.2624
17.5 | 1.5948 | 0.03236 | 0.0195 | 49.2831
18 | 1.6069 | 0.03577 | 0.0203 | 44.9231
18.5 | 1.6168 | 0.03961 | 0.0206 | 40.818
19 | 1.6275 | 0.04361 | 0.0205 | 37.3194
19.5 | 1.6328 | 0.04837 | 0.0199 | 33.7565
20 | 1.6348 | 0.0538 | 0.0188 | 30.3866

## 75. Re 5M Mach 0.10 (1)
BIGFOIL.COM POLAR EXPORT
NACA64-114 a=0.0
NACA64-114 a=0.0 |  |  |  | Cl Max: | 1.173 | at alpha= | 12.5 | deg
JavaFoil+Calcfoil stall+Eppler ext transition |  |  |  | L/D Max: | 92.731 | at alpha= | 7 | deg
Re: | 5000000 |  |  | Cd Min: | 0.00501 | at alpha= | 0 | deg
Mach: | 0.1 |  |  | Cl=0 at alpha= | -0.4918 | deg
|  |  |  | @ Cl=0.1, Cd= | 0.0050297
|  |  |  | @ Cl=0.4, Cd= | 0.0051932
|  |  |  | @ Cl=0.6, Cd= | 0.00671
alpha (deg) | Cl | Cd | Cm | Cl/Cd
-18 | -0.804 | 0.13669 | 0.007 | -5.885
-17.5 | -0.832 | 0.12885 | 0.007 | -6.456
-17 | -0.855 | 0.12097 | 0.007 | -7.067
-16.5 | -0.876 | 0.11344 | 0.007 | -7.718
-16 | -0.891 | 0.10559 | 0.007 | -8.439
-15.5 | -0.908 | 0.09563 | 0.007 | -9.494
-15 | -0.928 | 0.08327 | 0.007 | -11.143
-14.5 | -1.017 | 0.03839 | 0.008 | -26.485
-14 | -1.048 | 0.02761 | 0.008 | -37.975
-13.5 | -1.064 | 0.02258 | 0.008 | -47.149
-13 | -1.074 | 0.01901 | 0.008 | -56.483
-12.5 | -1.074 | 0.01704 | 0.007 | -63.012
-12 | -1.068 | 0.01555 | 0.007 | -68.669
-11.5 | -1.056 | 0.01451 | 0.006 | -72.769
-11 | -1.041 | 0.01343 | 0.006 | -77.505
-10.5 | -1.019 | 0.01268 | 0.005 | -80.364
-10 | -0.994 | 0.01193 | 0.004 | -83.303
-9.5 | -0.964 | 0.01136 | 0.004 | -84.864
-9 | -0.932 | 0.01032 | 0.003 | -90.324
-8.5 | -0.894 | 0.01048 | 0.003 | -85.339
-8 | -0.851 | 0.00994 | 0.002 | -85.536
-7.5 | -0.804 | 0.00961 | 0.002 | -83.673
-7 | -0.755 | 0.00926 | 0.001 | -81.561
-6.5 | -0.704 | 0.00894 | 0 | -78.659
-6 | -0.65 | 0.00862 | 0 | -75.402
-5.5 | -0.595 | 0.00838 | -0.001 | -70.938
-5 | -0.538 | 0.00811 | -0.001 | -66.321
-4.5 | -0.48 | 0.0079 | -0.002 | -60.814
-4 | -0.422 | 0.00765 | -0.003 | -55.114
-3.5 | -0.363 | 0.00747 | -0.003 | -48.552
-3 | -0.303 | 0.0051 | -0.004 | -59.403
-2.5 | -0.243 | 0.00506 | -0.005 | -48.026
-2 | -0.183 | 0.00504 | -0.005 | -36.245
-1.5 | -0.122 | 0.00505 | -0.006 | -24.202
-1 | -0.062 | 0.00504 | -0.006 | -12.243
-0.5 | -0.001 | 0.00502 | -0.007 | -0.178
0 | 0.06 | 0.00501 | -0.008 | 11.949
0.5 | 0.121 | 0.00504 | -0.008 | 23.94
1 | 0.181 | 0.00505 | -0.009 | 35.958
1.5 | 0.242 | 0.00508 | -0.01 | 47.714
2 | 0.302 | 0.00511 | -0.01 | 59.214
2.5 | 0.363 | 0.00515 | -0.011 | 70.389
3 | 0.423 | 0.00522 | -0.011 | 80.952
3.5 | 0.482 | 0.0053 | -0.012 | 91.023
4 | 0.542 | 0.00606 | -0.013 | 89.401
4.5 | 0.6 | 0.00671 | -0.013 | 89.386
5 | 0.658 | 0.00853 | -0.014 | 77.187
5.5 | 0.715 | 0.00889 | -0.015 | 80.442
6 | 0.77 | 0.00925 | -0.015 | 83.225
6.5 | 0.824 | 0.00965 | -0.016 | 85.389
7 | 0.874 | 0.00942 | -0.016 | 92.731
7.5 | 0.921 | 0.01025 | -0.017 | 89.85
8 | 0.965 | 0.01066 | -0.017 | 90.497
8.5 | 1.006 | 0.01115 | -0.018 | 90.271
9 | 1.045 | 0.0117 | -0.019 | 89.286
9.5 | 1.079 | 0.01242 | -0.019 | 86.888
10 | 1.11 | 0.01313 | -0.02 | 84.519
10.5 | 1.133 | 0.01395 | -0.02 | 81.24
11 | 1.151 | 0.01491 | -0.021 | 77.184
11.5 | 1.164 | 0.01588 | -0.021 | 73.321
12 | 1.171 | 0.01714 | -0.022 | 68.334
12.5 | 1.173 | 0.01848 | -0.022 | 63.485
13 | 1.169 | 0.02009 | -0.022 | 58.2
13.5 | 1.16 | 0.02205 | -0.023 | 52.602
14 | 1.146 | 0.02427 | -0.023 | 47.23
14.5 | 1.126 | 0.02743 | -0.024 | 41.047
15 | 1.102 | 0.03084 | -0.024 | 35.732
15.5 | 1.069 | 0.03706 | -0.024 | 28.835
16 | 1.032 | 0.04482 | -0.024 | 23.024
16.5 | 0.961 | 0.07217 | -0.022 | 13.322
17 | 0.895 | 0.10664 | -0.019 | 8.394
17.5 | 0.86 | 0.12082 | -0.018 | 7.122

## 76. Re 5M Mach 0.10 (2)
BIGFOIL.COM POLAR EXPORT
NACA64-114 a=0.0
NACA64-114 a=0.0 |  |  |  | Cl Max: | 1.6163 | at alpha= | 19.5 | deg
XFOIL ncrit=9 |  |  |  | L/D Max: | 103.087 | at alpha= | 9.5 | deg
Re: | 5000000 |  |  | Cd Min: | 0.05897 | at alpha= | 20 | deg
Mach: | 0.1 |  |  | Cl=0 at alpha= | -0.49831 | deg
|  |  |  | @ Cl=0.1, Cd= | 0.0041677
|  |  |  | @ Cl=0.4, Cd= | 0.0050975
|  |  |  | @ Cl=0.6, Cd= | 0.0071843
alpha (deg) | Cl | Cd | Cm | Cl/Cd
-20 | -1.5467 | 0.05646 | -0.0339 | -27.3946
-19.5 | -1.569 | 0.04788 | -0.0365 | -32.7694
-19 | -1.5737 | 0.04193 | -0.0376 | -37.5316
-18.5 | -1.5714 | 0.03715 | -0.0377 | -42.2988
-18 | -1.5658 | 0.03301 | -0.0372 | -47.4341
-17.5 | -1.5534 | 0.02972 | -0.0362 | -52.2678
-17 | -1.5371 | 0.02693 | -0.0348 | -57.0776
-16.5 | -1.5181 | 0.02451 | -0.0331 | -61.938
-16 | -1.4973 | 0.02239 | -0.031 | -66.8736
-15.5 | -1.4707 | 0.0208 | -0.029 | -70.7067
-15 | -1.4477 | 0.01913 | -0.0262 | -75.6769
-14.5 | -1.4236 | 0.01771 | -0.023 | -80.384
-14 | -1.3971 | 0.01661 | -0.0195 | -84.112
-13.5 | -1.3735 | 0.01571 | -0.0148 | -87.4284
-13 | -1.3389 | 0.01502 | -0.0116 | -89.1411
-12.5 | -1.3023 | 0.01403 | -0.009 | -92.8225
-12 | -1.2597 | 0.01321 | -0.0072 | -95.3596
-11.5 | -1.2131 | 0.01256 | -0.006 | -96.5844
-11 | -1.1644 | 0.01199 | -0.005 | -97.1143
-10.5 | -1.1142 | 0.01146 | -0.0043 | -97.2251
-10 | -1.0626 | 0.011 | -0.0038 | -96.6
-9.5 | -1.0107 | 0.0105 | -0.0034 | -96.2571
-9 | -0.9588 | 0.00995 | -0.0029 | -96.3618
-8.5 | -0.9051 | 0.00954 | -0.0027 | -94.8742
-8 | -0.8505 | 0.00919 | -0.0027 | -92.5462
-7.5 | -0.7955 | 0.00884 | -0.0027 | -89.9887
-7 | -0.7404 | 0.00847 | -0.0027 | -87.4144
-6.5 | -0.6843 | 0.0082 | -0.0029 | -83.4512
-6 | -0.628 | 0.00791 | -0.0031 | -79.3932
-5.5 | -0.5713 | 0.00764 | -0.0034 | -74.7775
-5 | -0.5143 | 0.0074 | -0.0037 | -69.5
-4 | -0.3997 | 0.00694 | -0.0045 | -57.5937
-3.5 | -0.3427 | 0.00662 | -0.0049 | -51.7674
-3 | -0.286 | 0.00623 | -0.0053 | -45.9069
-2.5 | -0.2299 | 0.00568 | -0.0056 | -40.4754
-2 | -0.1745 | 0.00495 | -0.006 | -35.2525
-1.5 | -0.1177 | 0.00448 | -0.0065 | -26.2723
-1 | -0.0591 | 0.00429 | -0.0071 | -13.7762
-0.5 | -0.0002 | 0.00421 | -0.0078 | -0.047506
0.5 | 0.1181 | 0.00416 | -0.0092 | 28.3894
1 | 0.1775 | 0.00419 | -0.0099 | 42.3628
1.5 | 0.2366 | 0.00427 | -0.0106 | 55.4098
2 | 0.2957 | 0.00433 | -0.0113 | 68.291
2.5 | 0.3537 | 0.00457 | -0.0119 | 77.3961
3.5 | 0.4643 | 0.00583 | -0.0125 | 79.6398
4 | 0.519 | 0.00647 | -0.0127 | 80.2164
4.5 | 0.5743 | 0.00696 | -0.0129 | 82.5144
5 | 0.6293 | 0.00744 | -0.013 | 84.5833
5.5 | 0.6848 | 0.00782 | -0.0132 | 87.5703
6 | 0.7405 | 0.00814 | -0.0134 | 90.9705
6.5 | 0.7957 | 0.00848 | -0.0135 | 93.8325
7 | 0.851 | 0.00878 | -0.0136 | 96.9248
7.5 | 0.9051 | 0.00917 | -0.0135 | 98.7023
8 | 0.9592 | 0.00951 | -0.0135 | 100.8623
8.5 | 1.0117 | 0.00996 | -0.0131 | 101.5763
9 | 1.064 | 0.01038 | -0.0128 | 102.5048
9.5 | 1.1154 | 0.01082 | -0.0123 | 103.0869
10 | 1.1646 | 0.01136 | -0.0115 | 102.5176
10.5 | 1.2122 | 0.01192 | -0.0105 | 101.6946
11 | 1.259 | 0.01243 | -0.0093 | 101.2872
11.5 | 1.3014 | 0.01298 | -0.0073 | 100.2619
12 | 1.3428 | 0.01361 | -0.0053 | 98.6627
12.5 | 1.3724 | 0.01454 | -0.0015 | 94.3879
13 | 1.3989 | 0.0154 | 0.0026 | 90.8377
13.5 | 1.4261 | 0.01649 | 0.006 | 86.4827
14 | 1.4534 | 0.01776 | 0.0089 | 81.8356
14.5 | 1.4787 | 0.0193 | 0.0115 | 76.6166
15 | 1.5025 | 0.02109 | 0.0139 | 71.2423
15.5 | 1.5222 | 0.0233 | 0.0162 | 65.3305
16 | 1.5398 | 0.02583 | 0.0182 | 59.6129
16.5 | 1.5555 | 0.02865 | 0.0198 | 54.2932
17 | 1.5738 | 0.03141 | 0.021 | 50.1051
17.5 | 1.589 | 0.03456 | 0.0219 | 45.978
18 | 1.5996 | 0.03834 | 0.0224 | 41.7214
18.5 | 1.6077 | 0.04263 | 0.0225 | 37.7129
19 | 1.6144 | 0.04731 | 0.0221 | 34.1239
19.5 | 1.6163 | 0.0528 | 0.0211 | 30.6117
20 | 1.6149 | 0.05897 | 0.0195 | 27.3851

## 77. Re 5M Mach 0.25 (1)
BIGFOIL.COM POLAR EXPORT
NACA64-114 a=0.0
NACA64-114 a=0.0 |  |  |  | Cl Max: | 1.117 | at alpha= | 11 | deg
JavaFoil+Calcfoil stall+Eppler ext transition |  |  |  | L/D Max: | 92.594 | at alpha= | 3.5 | deg
Re: | 5000000 |  |  | Cd Min: | 0.00503 | at alpha= | -0.5 | deg
Mach: | 0.25 |  |  | Cl=0 at alpha= | -0.49206 | deg
|  |  |  | @ Cl=0.1, Cd= | 0.0050684
|  |  |  | @ Cl=0.4, Cd= | 0.0052054
|  |  |  | @ Cl=0.6, Cd= | 0.0067627
alpha (deg) | Cl | Cd | Cm | Cl/Cd
-16 | -0.622 | 0.12469 | 0.006 | -4.984
-15.5 | -0.665 | 0.11749 | 0.005 | -5.66
-15 | -0.704 | 0.10952 | 0.005 | -6.43
-14.5 | -0.739 | 0.10275 | 0.005 | -7.193
-14 | -0.77 | 0.0951 | 0.005 | -8.1
-13.5 | -0.799 | 0.0857 | 0.005 | -9.321
-13 | -0.828 | 0.07457 | 0.005 | -11.097
-12.5 | -0.94 | 0.02824 | 0.007 | -33.283
-12 | -0.979 | 0.01971 | 0.007 | -49.683
-11.5 | -0.992 | 0.01705 | 0.006 | -58.204
-11 | -0.995 | 0.0153 | 0.006 | -65.064
-10.5 | -0.99 | 0.01383 | 0.005 | -71.627
-10 | -0.976 | 0.01294 | 0.005 | -75.41
-9.5 | -0.956 | 0.01216 | 0.004 | -78.613
-9 | -0.929 | 0.01144 | 0.003 | -81.206
-8.5 | -0.897 | 0.00995 | 0.003 | -90.123
-8 | -0.862 | 0.01052 | 0.002 | -81.947
-7.5 | -0.818 | 0.00999 | 0.002 | -81.827
-7 | -0.77 | 0.0096 | 0.001 | -80.186
-6.5 | -0.719 | 0.00925 | 0 | -77.739
-6 | -0.665 | 0.00887 | 0 | -74.987
-5.5 | -0.609 | 0.00853 | -0.001 | -71.439
-5 | -0.552 | 0.00829 | -0.001 | -66.545
-4.5 | -0.493 | 0.00801 | -0.002 | -61.502
-4 | -0.433 | 0.00779 | -0.003 | -55.546
-3.5 | -0.372 | 0.00759 | -0.003 | -49.065
-3 | -0.311 | 0.00516 | -0.004 | -60.339
-2.5 | -0.25 | 0.00508 | -0.005 | -49.163
-2 | -0.188 | 0.00509 | -0.005 | -36.908
-1.5 | -0.126 | 0.00507 | -0.006 | -24.787
-1 | -0.063 | 0.00505 | -0.007 | -12.551
-0.5 | -0.001 | 0.00503 | -0.007 | -0.182
0 | 0.062 | 0.00505 | -0.008 | 12.183
0.5 | 0.124 | 0.00508 | -0.009 | 24.396
1 | 0.186 | 0.00509 | -0.009 | 36.654
1.5 | 0.249 | 0.00512 | -0.01 | 48.64
2 | 0.311 | 0.00512 | -0.01 | 60.641
2.5 | 0.373 | 0.00517 | -0.011 | 72.021
3 | 0.434 | 0.00525 | -0.012 | 82.783
3.5 | 0.495 | 0.00535 | -0.012 | 92.594
4 | 0.556 | 0.00622 | -0.013 | 89.394
4.5 | 0.616 | 0.00696 | -0.014 | 88.503
5 | 0.675 | 0.00875 | -0.014 | 77.216
5.5 | 0.733 | 0.00914 | -0.015 | 80.249
6 | 0.789 | 0.00956 | -0.016 | 82.54
6.5 | 0.841 | 0.00944 | -0.016 | 89.046
7 | 0.889 | 0.01024 | -0.017 | 86.821
7.5 | 0.935 | 0.01068 | -0.017 | 87.559
8 | 0.978 | 0.01116 | -0.018 | 87.574
8.5 | 1.016 | 0.01182 | -0.018 | 85.937
9 | 1.049 | 0.01251 | -0.019 | 83.883
9.5 | 1.078 | 0.01331 | -0.02 | 80.997
10 | 1.101 | 0.01429 | -0.02 | 77.064
10.5 | 1.113 | 0.01527 | -0.021 | 72.932
11 | 1.117 | 0.0166 | -0.021 | 67.279
11.5 | 1.112 | 0.01804 | -0.022 | 61.666
12 | 1.098 | 0.01978 | -0.022 | 55.539
12.5 | 1.075 | 0.02208 | -0.022 | 48.689
13 | 1.042 | 0.02489 | -0.023 | 41.867
13.5 | 0.987 | 0.03272 | -0.022 | 30.162
14 | 0.895 | 0.05672 | -0.021 | 15.786
14.5 | 0.801 | 0.09269 | -0.016 | 8.641
15 | 0.748 | 0.10413 | -0.015 | 7.18
15.5 | 0.693 | 0.11456 | -0.015 | 6.046
16 | 0.634 | 0.1259 | -0.014 | 5.038

## 78. Re 5M Mach 0.25 (2)
BIGFOIL.COM POLAR EXPORT
NACA64-114 a=0.0
NACA64-114 a=0.0 |  |  |  | Cl Max: | 1.5185 | at alpha= | 17 | deg
XFOIL ncrit=9 |  |  |  | L/D Max: | 100.586 | at alpha= | 9 | deg
Re: | 5000000 |  |  | Cd Min: | 0.16807 | at alpha= | -20 | deg
Mach: | 0.25 |  |  | Cl=0 at alpha= | -0.49918 | deg
|  |  |  | @ Cl=0.1, Cd= | 0.0042027
|  |  |  | @ Cl=0.4, Cd= | 0.0050196
|  |  |  | @ Cl=0.6, Cd= | 0.0072249
alpha (deg) | Cl | Cd | Cm | Cl/Cd
-20 | -1.0115 | 0.16807 | 0.0309 | -6.0183
-19.5 | -1.1606 | 0.12805 | 0.0029 | -9.0636
-19 | -1.2633 | 0.09974 | -0.0167 | -12.6659
-18.5 | -1.3178 | 0.08175 | -0.0287 | -16.1199
-18 | -1.3591 | 0.06775 | -0.0371 | -20.0605
-17.5 | -1.3894 | 0.05669 | -0.0426 | -24.5087
-17 | -1.3977 | 0.04915 | -0.0452 | -28.4374
-16.5 | -1.4063 | 0.04229 | -0.0466 | -33.2537
-16 | -1.4133 | 0.03625 | -0.0468 | -38.9876
-15.5 | -1.4046 | 0.03202 | -0.0458 | -43.8663
-15 | -1.3977 | 0.02797 | -0.044 | -49.9714
-14.5 | -1.3881 | 0.02447 | -0.0414 | -56.7266
-14 | -1.3691 | 0.02189 | -0.0384 | -62.5445
-13.5 | -1.3485 | 0.01967 | -0.0348 | -68.5562
-13 | -1.3221 | 0.01773 | -0.0316 | -74.5685
-12.5 | -1.3004 | 0.01673 | -0.0259 | -77.7286
-12 | -1.2821 | 0.01546 | -0.0193 | -82.9301
-11.5 | -1.2463 | 0.01418 | -0.0155 | -87.8914
-11 | -1.2009 | 0.01328 | -0.0129 | -90.4292
-10.5 | -1.1517 | 0.0125 | -0.0109 | -92.136
-10 | -1.1 | 0.01182 | -0.0093 | -93.0626
-9.5 | -1.0464 | 0.01123 | -0.0081 | -93.179
-9 | -0.9914 | 0.01071 | -0.0071 | -92.5677
-8.5 | -0.9377 | 0.01003 | -0.006 | -93.4895
-8 | -0.8813 | 0.00957 | -0.0054 | -92.0899
-7.5 | -0.8237 | 0.00919 | -0.005 | -89.63
-7 | -0.7664 | 0.00877 | -0.0046 | -87.3888
-6.5 | -0.7084 | 0.00841 | -0.0044 | -84.2331
-6 | -0.6495 | 0.00813 | -0.0044 | -79.8893
-5.5 | -0.5909 | 0.0078 | -0.0044 | -75.7564
-5 | -0.5315 | 0.00755 | -0.0046 | -70.3974
-4.5 | -0.4722 | 0.00728 | -0.0048 | -64.8626
-4 | -0.4127 | 0.00705 | -0.0051 | -58.539
-3.5 | -0.3534 | 0.00676 | -0.0054 | -52.2781
-3 | -0.2948 | 0.00635 | -0.0057 | -46.4252
-2 | -0.1799 | 0.00505 | -0.0063 | -35.6238
-1.5 | -0.1216 | 0.00451 | -0.0067 | -26.9623
-1 | -0.061 | 0.00433 | -0.0074 | -14.0878
-0.5 | -0.0001 | 0.00423 | -0.0081 | -0.023641
0 | 0.0609 | 0.00419 | -0.0088 | 14.5346
0.5 | 0.1223 | 0.00421 | -0.0095 | 29.0499
1 | 0.1837 | 0.00424 | -0.0102 | 43.3255
1.5 | 0.2448 | 0.0043 | -0.0109 | 56.9302
2 | 0.306 | 0.00438 | -0.0116 | 69.863
2.5 | 0.3661 | 0.00461 | -0.0122 | 79.4143
3.5 | 0.4795 | 0.00598 | -0.0126 | 80.1839
4 | 0.5358 | 0.00665 | -0.0126 | 80.5714
5 | 0.6497 | 0.00767 | -0.0126 | 84.7066
5.5 | 0.7075 | 0.00803 | -0.0127 | 88.1071
6 | 0.7653 | 0.00836 | -0.0126 | 91.5431
6.5 | 0.8228 | 0.0087 | -0.0125 | 94.5747
7 | 0.8795 | 0.0091 | -0.0122 | 96.6484
7.5 | 0.9361 | 0.00948 | -0.0118 | 98.7447
8 | 0.9913 | 0.00995 | -0.0111 | 99.6281
8.5 | 1.0457 | 0.01043 | -0.0103 | 100.2589
9 | 1.0994 | 0.01093 | -0.0093 | 100.5855
9.5 | 1.15 | 0.01157 | -0.0078 | 99.395
10 | 1.1995 | 0.0122 | -0.0061 | 98.3197
10.5 | 1.2465 | 0.01284 | -0.0039 | 97.0794
11 | 1.2883 | 0.01358 | -0.0009 | 94.8675
11.5 | 1.3154 | 0.01437 | 0.0045 | 91.5379
12 | 1.3397 | 0.01556 | 0.0096 | 86.099
12.5 | 1.3686 | 0.01692 | 0.0133 | 80.8865
13 | 1.3978 | 0.01846 | 0.0166 | 75.7205
13.5 | 1.4231 | 0.02043 | 0.0197 | 69.6574
14 | 1.446 | 0.02273 | 0.0226 | 63.6164
14.5 | 1.4626 | 0.02566 | 0.0252 | 56.9992
15 | 1.4777 | 0.02893 | 0.0274 | 51.0785
15.5 | 1.4927 | 0.03238 | 0.0291 | 46.0994
16 | 1.5049 | 0.03631 | 0.0303 | 41.4459
16.5 | 1.5119 | 0.04102 | 0.0309 | 36.8576
17 | 1.5185 | 0.04612 | 0.0309 | 32.925
17.5 | 1.517 | 0.05239 | 0.03 | 28.9559
18 | 1.5109 | 0.0596 | 0.0282 | 25.3507
18.5 | 1.4939 | 0.06867 | 0.0248 | 21.7548
19 | 1.4681 | 0.07967 | 0.0196 | 18.4273
19.5 | 1.4284 | 0.09353 | 0.0119 | 15.2721
20 | 1.3891 | 0.10845 | 0.0027 | 12.8087

## 79. Re 5M Mach 0.50 (1)
BIGFOIL.COM POLAR EXPORT
NACA64-114 a=0.0
NACA64-114 a=0.0 |  |  |  | Cl Max: | 1.119 | at alpha= | 20 | deg
JavaFoil+Calcfoil stall+Eppler ext transition |  |  |  | L/D Max: | 88.124 | at alpha= | 3 | deg
Re: | 5000000 |  |  | Cd Min: | 0.00517 | at alpha= | -0.5 | deg
Mach: | 0.5 |  |  | Cl=0 at alpha= | -0.49286 | deg
|  |  |  | @ Cl=0.1, Cd= | 0.0051989
|  |  |  | @ Cl=0.4, Cd= | 0.0053745
|  |  |  | @ Cl=0.6, Cd= | 0.0068926
alpha (deg) | Cl | Cd | Cm | Cl/Cd
-20 | -1.077 | 0.16145 | 0.011 | -6.672
-19.5 | -1.049 | 0.15232 | 0.01 | -6.885
-19 | -1.018 | 0.14827 | 0.009 | -6.868
-18.5 | -0.99 | 0.1429 | 0.009 | -6.931
-18 | -0.964 | 0.13819 | 0.009 | -6.973
-17.5 | -0.94 | 0.13945 | 0.009 | -6.739
-17 | -0.911 | 0.13306 | 0.008 | -6.845
-16.5 | -0.881 | 0.12714 | 0.007 | -6.932
-16 | -0.854 | 0.1229 | 0.007 | -6.947
-15.5 | -0.827 | 0.11977 | 0.007 | -6.905
-15 | -0.801 | 0.11393 | 0.006 | -7.034
-14.5 | -0.773 | 0.10719 | 0.006 | -7.209
-14 | -0.745 | 0.10537 | 0.005 | -7.066
-13.5 | -0.718 | 0.09976 | 0.005 | -7.192
-13 | -0.691 | 0.09726 | 0.005 | -7.1
-12.5 | -0.663 | 0.09363 | 0.004 | -7.078
-12 | -0.635 | 0.08476 | 0.004 | -7.496
-11.5 | -0.609 | 0.07678 | 0.004 | -7.93
-11 | -0.583 | 0.07027 | 0.003 | -8.294
-10.5 | -0.558 | 0.06381 | 0.003 | -8.75
-10 | -0.525 | 0.07194 | 0.002 | -7.3
-9.5 | -0.499 | 0.06283 | 0.002 | -7.937
-9 | -0.473 | 0.05663 | 0.002 | -8.355
-8.5 | -0.515 | 0.0191 | 0.003 | -26.987
-8 | -0.416 | 0.05287 | 0.001 | -7.873
-7.5 | -0.769 | 0.01266 | 0.002 | -60.786
-7 | -0.781 | 0.0116 | 0.001 | -67.295
-6.5 | -0.757 | 0.01086 | 0 | -69.749
-6 | -0.719 | 0.00978 | 0 | -73.436
-5.5 | -0.667 | 0.00975 | -0.001 | -68.419
-5 | -0.608 | 0.00922 | -0.002 | -65.946
-4.5 | -0.546 | 0.00883 | -0.002 | -61.819
-4 | -0.481 | 0.00844 | -0.003 | -56.983
-3.5 | -0.415 | 0.00812 | -0.004 | -51.065
-3 | -0.347 | 0.00791 | -0.004 | -43.894
-2.5 | -0.279 | 0.00521 | -0.005 | -53.491
-2 | -0.21 | 0.00521 | -0.006 | -40.253
-1.5 | -0.14 | 0.00518 | -0.007 | -27.086
-1 | -0.071 | 0.00519 | -0.007 | -13.648
-0.5 | -0.001 | 0.00517 | -0.008 | -0.198
0 | 0.069 | 0.00519 | -0.009 | 13.261
0.5 | 0.139 | 0.00521 | -0.01 | 26.601
1 | 0.208 | 0.00521 | -0.01 | 39.988
1.5 | 0.278 | 0.00525 | -0.011 | 53.025
2 | 0.347 | 0.00529 | -0.012 | 65.591
2.5 | 0.416 | 0.0054 | -0.012 | 77.049
3 | 0.485 | 0.0055 | -0.013 | 88.124
3.5 | 0.553 | 0.00633 | -0.014 | 87.322
4 | 0.619 | 0.00712 | -0.015 | 86.961
4.5 | 0.682 | 0.00873 | -0.015 | 78.087
5 | 0.742 | 0.00995 | -0.016 | 74.576
5.5 | 0.8 | 0.01047 | -0.017 | 76.388
6 | 0.851 | 0.01106 | -0.017 | 76.943
6.5 | 0.895 | 0.01183 | -0.018 | 75.687
7 | 0.928 | 0.0127 | -0.018 | 73.039
7.5 | 0.941 | 0.0138 | -0.019 | 68.211
8 | 0.917 | 0.01539 | -0.02 | 59.565
8.5 | 0.636 | 0.01748 | -0.02 | 36.358
9 | 0.522 | 0.06368 | -0.01 | 8.203
9.5 | 0.653 | 0.01947 | -0.021 | 33.546
10 | 0.582 | 0.06359 | -0.013 | 9.16
10.5 | 0.604 | 0.07359 | -0.011 | 8.213
11 | 0.633 | 0.0777 | -0.012 | 8.146
11.5 | 0.664 | 0.07385 | -0.014 | 8.993
12 | 0.687 | 0.08334 | -0.013 | 8.243
12.5 | 0.713 | 0.09362 | -0.013 | 7.616
13 | 0.741 | 0.09945 | -0.014 | 7.453
13.5 | 0.767 | 0.1002 | -0.014 | 7.658
14 | 0.794 | 0.10348 | -0.015 | 7.673
14.5 | 0.823 | 0.1103 | -0.016 | 7.462
15 | 0.852 | 0.11884 | -0.017 | 7.167
15.5 | 0.876 | 0.11838 | -0.016 | 7.397
16 | 0.903 | 0.12264 | -0.017 | 7.364
16.5 | 0.934 | 0.12717 | -0.019 | 7.346
17 | 0.959 | 0.13934 | -0.019 | 6.885
17.5 | 0.984 | 0.13702 | -0.019 | 7.182
18 | 1.011 | 0.14095 | -0.019 | 7.172
18.5 | 1.043 | 0.14487 | -0.021 | 7.2
19 | 1.073 | 0.14925 | -0.022 | 7.19
19.5 | 1.092 | 0.15497 | -0.021 | 7.048
20 | 1.119 | 0.16241 | -0.022 | 6.888

## 80. Re 5M Mach 0.50 (2)
BIGFOIL.COM POLAR EXPORT
NACA64-114 a=0.0
NACA64-114 a=0.0 |  |  |  | Cl Max: | 1.1177 | at alpha= | 9 | deg
XFOIL ncrit=9 |  |  |  | L/D Max: | 92.5372 | at alpha= | 6.5 | deg
Re: | 5000000 |  |  | Cd Min: | 0.1286 | at alpha= | -13.5 | deg
Mach: | 0.5 |  |  | Cl=0 at alpha= | -0.50215 | deg
|  |  |  | @ Cl=0.1, Cd= | 0.0043542
|  |  |  | @ Cl=0.4, Cd= | 0.0047724
|  |  |  | @ Cl=0.6, Cd= | 0.0073159
alpha (deg) | Cl | Cd | Cm | Cl/Cd
-13.5 | -0.6892 | 0.1286 | 0.0025 | -5.3593
-13 | -0.6991 | 0.11576 | -0.0055 | -6.0392
-12.5 | -0.7106 | 0.10308 | -0.0136 | -6.8937
-12 | -0.7342 | 0.08824 | -0.0235 | -8.3205
-11.5 | -0.7624 | 0.07161 | -0.0351 | -10.6466
-11 | -0.7907 | 0.05869 | -0.0444 | -13.4725
-10.5 | -0.8243 | 0.04772 | -0.0507 | -17.2737
-10 | -0.8623 | 0.03813 | -0.0537 | -22.6147
-9.5 | -0.8969 | 0.03022 | -0.0529 | -29.679
-9 | -0.9312 | 0.02327 | -0.0481 | -40.0172
-8.5 | -0.9509 | 0.01783 | -0.0403 | -53.3315
-8 | -0.9484 | 0.01472 | -0.0306 | -64.4293
-7.5 | -0.9177 | 0.01242 | -0.0234 | -73.8889
-7 | -0.8685 | 0.01091 | -0.0183 | -79.6059
-6.5 | -0.8081 | 0.00995 | -0.0149 | -81.2161
-6 | -0.7436 | 0.00921 | -0.0124 | -80.7383
-5.5 | -0.6761 | 0.0087 | -0.0108 | -77.7126
-5 | -0.6076 | 0.00827 | -0.0096 | -73.4704
-4.5 | -0.539 | 0.00788 | -0.0088 | -68.401
-4 | -0.4701 | 0.00756 | -0.0083 | -62.1825
-3.5 | -0.4013 | 0.00728 | -0.008 | -55.1236
-3 | -0.3331 | 0.00693 | -0.0079 | -48.0664
-2.5 | -0.267 | 0.00638 | -0.0078 | -41.8495
-2 | -0.2032 | 0.00551 | -0.0077 | -36.8784
-1.5 | -0.139 | 0.00467 | -0.0079 | -29.7645
-1 | -0.0694 | 0.00449 | -0.0085 | -15.4566
-0.5 | 0.0003 | 0.00436 | -0.0092 | 0.068807
0 | 0.0706 | 0.00435 | -0.01 | 16.2299
0.5 | 0.1413 | 0.00436 | -0.0108 | 32.4083
1 | 0.2118 | 0.0044 | -0.0116 | 48.1364
1.5 | 0.2823 | 0.00446 | -0.0123 | 63.296
2.5 | 0.4217 | 0.00483 | -0.0133 | 87.3085
3 | 0.4846 | 0.00574 | -0.013 | 84.4251
3.5 | 0.5465 | 0.00668 | -0.0124 | 81.8114
4 | 0.6096 | 0.00743 | -0.0117 | 82.0458
4.5 | 0.6732 | 0.00809 | -0.0107 | 83.2138
5 | 0.7392 | 0.00854 | -0.0097 | 86.5574
5.5 | 0.805 | 0.00901 | -0.0084 | 89.3452
6 | 0.8705 | 0.0095 | -0.0067 | 91.6316
6.5 | 0.9337 | 0.01009 | -0.0044 | 92.5372
7 | 0.994 | 0.01078 | -0.0013 | 92.2078
7.5 | 1.0463 | 0.01172 | 0.0032 | 89.2747
8 | 1.0801 | 0.0128 | 0.0105 | 84.3828
8.5 | 1.1009 | 0.01461 | 0.0183 | 75.3525
9 | 1.1177 | 0.01721 | 0.0252 | 64.9448
9.5 | 1.1174 | 0.02116 | 0.0317 | 52.8072
10 | 1.103 | 0.02645 | 0.0374 | 41.7013
10.5 | 1.0818 | 0.03302 | 0.0405 | 32.762
11.5 | 1.0272 | 0.05079 | 0.0377 | 20.2245
12 | 0.9994 | 0.06142 | 0.033 | 16.2716
12.5 | 0.9702 | 0.07363 | 0.0259 | 13.1767
13 | 0.9454 | 0.08693 | 0.0171 | 10.8754
13.5 | 0.9214 | 0.10148 | 0.0074 | 9.0796
14 | 0.899 | 0.11605 | -0.0018 | 7.7467

## 81. Re 6M Mach 0.00 (1)
BIGFOIL.COM POLAR EXPORT
NACA64-114 a=0.0
NACA64-114 a=0.0 |  |  |  | Cl Max: | 1.187 | at alpha= | 12.5 | deg
JavaFoil+Calcfoil stall+Eppler ext transition |  |  |  | L/D Max: | 97.31 | at alpha= | 7.5 | deg
Re: | 6000000 |  |  | Cd Min: | 0.0049 | at alpha= | -0.5 | deg
Mach: | 0 |  |  | Cl=0 at alpha= | -0.4918 | deg
|  |  |  | @ Cl=0.1, Cd= | 0.0049333
|  |  |  | @ Cl=0.4, Cd= | 0.0051125
|  |  |  | @ Cl=0.6, Cd= | 0.0069798
alpha (deg) | Cl | Cd | Cm | Cl/Cd
-18 | -0.852 | 0.12931 | 0.008 | -6.589
-17.5 | -0.876 | 0.12173 | 0.008 | -7.199
-17 | -0.897 | 0.11305 | 0.007 | -7.936
-16.5 | -0.916 | 0.10485 | 0.007 | -8.736
-16 | -0.954 | 0.07931 | 0.008 | -12.027
-15.5 | -0.986 | 0.06211 | 0.008 | -15.868
-15 | -1.039 | 0.03811 | 0.009 | -27.253
-14.5 | -1.068 | 0.0277 | 0.009 | -38.573
-14 | -1.085 | 0.02257 | 0.008 | -48.06
-13.5 | -1.092 | 0.01946 | 0.008 | -56.131
-13 | -1.093 | 0.01734 | 0.008 | -63.062
-12.5 | -1.089 | 0.0158 | 0.007 | -68.94
-12 | -1.08 | 0.01456 | 0.007 | -74.161
-11.5 | -1.065 | 0.01367 | 0.006 | -77.915
-11 | -1.048 | 0.0127 | 0.006 | -82.453
-10.5 | -1.025 | 0.01198 | 0.005 | -85.518
-10 | -0.998 | 0.01137 | 0.004 | -87.763
-9.5 | -0.967 | 0.00991 | 0.004 | -97.544
-9 | -0.934 | 0.01042 | 0.003 | -89.57
-8.5 | -0.892 | 0.01 | 0.003 | -89.205
-8 | -0.848 | 0.0096 | 0.002 | -88.396
-7.5 | -0.801 | 0.00926 | 0.002 | -86.534
-7 | -0.752 | 0.00895 | 0.001 | -84.019
-6.5 | -0.701 | 0.00865 | 0 | -81.047
-6 | -0.647 | 0.00833 | 0 | -77.665
-5.5 | -0.592 | 0.00811 | -0.001 | -73.016
-5 | -0.535 | 0.00788 | -0.001 | -67.988
-4.5 | -0.478 | 0.00767 | -0.002 | -62.315
-4 | -0.42 | 0.00748 | -0.003 | -56.118
-3.5 | -0.361 | 0.00726 | -0.003 | -49.737
-3 | -0.302 | 0.00503 | -0.004 | -59.952
-2.5 | -0.242 | 0.00498 | -0.005 | -48.589
-2 | -0.182 | 0.00494 | -0.005 | -36.829
-1.5 | -0.122 | 0.00492 | -0.006 | -24.729
-1 | -0.061 | 0.00491 | -0.006 | -12.493
-0.5 | -0.001 | 0.0049 | -0.007 | -0.181
0 | 0.06 | 0.00492 | -0.008 | 12.12
0.5 | 0.12 | 0.00494 | -0.008 | 24.319
1 | 0.181 | 0.00494 | -0.009 | 36.546
1.5 | 0.241 | 0.00497 | -0.009 | 48.477
2 | 0.301 | 0.005 | -0.01 | 60.159
2.5 | 0.361 | 0.00508 | -0.011 | 71.019
3 | 0.421 | 0.00513 | -0.011 | 81.93
3.5 | 0.48 | 0.0058 | -0.012 | 82.764
4 | 0.539 | 0.00618 | -0.013 | 87.178
4.5 | 0.597 | 0.00691 | -0.013 | 86.419
5 | 0.655 | 0.00826 | -0.014 | 79.266
5.5 | 0.712 | 0.00858 | -0.014 | 82.91
6 | 0.767 | 0.0089 | -0.015 | 86.173
6.5 | 0.82 | 0.00931 | -0.016 | 88.078
7 | 0.872 | 0.00963 | -0.016 | 90.571
7.5 | 0.919 | 0.00945 | -0.017 | 97.31
8 | 0.964 | 0.01027 | -0.017 | 93.89
8.5 | 1.006 | 0.01072 | -0.018 | 93.844
9 | 1.045 | 0.01121 | -0.019 | 93.181
9.5 | 1.08 | 0.01186 | -0.019 | 91.054
10 | 1.112 | 0.01252 | -0.02 | 88.873
10.5 | 1.137 | 0.01326 | -0.02 | 85.715
11 | 1.157 | 0.014 | -0.021 | 82.666
11.5 | 1.172 | 0.01499 | -0.021 | 78.172
12 | 1.182 | 0.01612 | -0.022 | 73.31
12.5 | 1.187 | 0.01731 | -0.022 | 68.571
13 | 1.187 | 0.01858 | -0.022 | 63.882
13.5 | 1.182 | 0.02023 | -0.023 | 58.43
14 | 1.172 | 0.02224 | -0.023 | 52.686
14.5 | 1.159 | 0.02424 | -0.024 | 47.8
15 | 1.139 | 0.02719 | -0.024 | 41.892
15.5 | 1.114 | 0.03162 | -0.024 | 35.219
16 | 1.086 | 0.03633 | -0.024 | 29.896
16.5 | 1.045 | 0.0468 | -0.024 | 22.339
17 | 1.001 | 0.06063 | -0.024 | 16.516
17.5 | 0.933 | 0.09474 | -0.021 | 9.843

## 82. Re 6M Mach 0.00 (2)
BIGFOIL.COM POLAR EXPORT
NACA64-114 a=0.0
NACA64-114 a=0.0 |  |  |  | Cl Max: | 1.6629 | at alpha= | 20 | deg
XFOIL ncrit=9 |  |  |  | L/D Max: | 107.556 | at alpha= | 9.5 | deg
Re: | 6000000 |  |  | Cd Min: | 0.05036 | at alpha= | 20 | deg
Mach: | 0 |  |  | Cl=0 at alpha= | -0.49915 | deg
|  |  |  | @ Cl=0.1, Cd= | 0.00405
|  |  |  | @ Cl=0.4, Cd= | 0.0052095
|  |  |  | @ Cl=0.6, Cd= | 0.0070209
alpha (deg) | Cl | Cd | Cm | Cl/Cd
-20 | -1.6254 | 0.04441 | -0.0351 | -36.5999
-19.5 | -1.6216 | 0.0397 | -0.0356 | -40.8463
-19 | -1.6152 | 0.03555 | -0.0355 | -45.4346
-18.5 | -1.6122 | 0.03139 | -0.0348 | -51.3603
-18 | -1.6017 | 0.02814 | -0.0336 | -56.919
-17.5 | -1.5883 | 0.02533 | -0.032 | -62.7043
-17 | -1.5702 | 0.02304 | -0.0301 | -68.151
-16.5 | -1.5491 | 0.02112 | -0.0279 | -73.3475
-16 | -1.5257 | 0.01949 | -0.0255 | -78.2812
-15.5 | -1.4992 | 0.0182 | -0.023 | -82.3736
-15 | -1.4749 | 0.01695 | -0.0198 | -87.0147
-14.5 | -1.4509 | 0.0159 | -0.0159 | -91.2516
-13.5 | -1.388 | 0.01453 | -0.0092 | -95.5265
-13 | -1.3471 | 0.01389 | -0.0073 | -96.9834
-12.5 | -1.3027 | 0.0133 | -0.006 | -97.9474
-12 | -1.2595 | 0.01247 | -0.0045 | -101.0024
-11.5 | -1.2124 | 0.01184 | -0.0036 | -102.3986
-11 | -1.1632 | 0.0113 | -0.0029 | -102.9381
-10.5 | -1.1125 | 0.01083 | -0.0025 | -102.7239
-10 | -1.0607 | 0.0104 | -0.0022 | -101.9904
-9.5 | -1.008 | 0.01001 | -0.0021 | -100.6993
-9 | -0.9557 | 0.00953 | -0.0018 | -100.2833
-8.5 | -0.9023 | 0.00912 | -0.0017 | -98.9364
-8 | -0.8479 | 0.0088 | -0.0018 | -96.3523
-7.5 | -0.7927 | 0.00852 | -0.002 | -93.0399
-7 | -0.7378 | 0.00816 | -0.0021 | -90.4167
-6.5 | -0.682 | 0.00788 | -0.0024 | -86.5482
-6 | -0.6257 | 0.00765 | -0.0027 | -81.7908
-5.5 | -0.5694 | 0.00738 | -0.003 | -77.1545
-5 | -0.5125 | 0.00717 | -0.0034 | -71.4784
-4.5 | -0.4556 | 0.00694 | -0.0038 | -65.6484
-4 | -0.3984 | 0.00673 | -0.0043 | -59.1976
-3.5 | -0.3414 | 0.00647 | -0.0047 | -52.7666
-3 | -0.2847 | 0.0061 | -0.0051 | -46.6721
-2.5 | -0.2283 | 0.00566 | -0.0056 | -40.3357
-2 | -0.1723 | 0.00509 | -0.006 | -33.8507
-1.5 | -0.1165 | 0.00445 | -0.0065 | -26.1798
-0.5 | -0.0001 | 0.00413 | -0.0078 | -0.024213
0 | 0.0586 | 0.00405 | -0.0085 | 14.4691
0.5 | 0.1175 | 0.00405 | -0.0092 | 29.0123
1 | 0.1765 | 0.00407 | -0.0099 | 43.3661
1.5 | 0.2353 | 0.00414 | -0.0106 | 56.8357
2 | 0.294 | 0.00423 | -0.0113 | 69.5035
2.5 | 0.3503 | 0.0047 | -0.0117 | 74.5319
3 | 0.4059 | 0.00527 | -0.0121 | 77.0209
3.5 | 0.4612 | 0.00583 | -0.0125 | 79.1081
4 | 0.5162 | 0.00638 | -0.0128 | 80.9091
4.5 | 0.5717 | 0.0068 | -0.013 | 84.0735
5 | 0.6268 | 0.00723 | -0.0133 | 86.6943
5.5 | 0.6823 | 0.00756 | -0.0135 | 90.2513
6 | 0.7379 | 0.00786 | -0.0138 | 93.8804
6.5 | 0.7932 | 0.00817 | -0.014 | 97.0869
7 | 0.8481 | 0.00847 | -0.0142 | 100.1299
7.5 | 0.9025 | 0.00881 | -0.0142 | 102.4404
8 | 0.9564 | 0.00914 | -0.0143 | 104.6389
9 | 1.0618 | 0.00992 | -0.014 | 107.0363
9.5 | 1.1132 | 0.01035 | -0.0137 | 107.5556
10 | 1.1626 | 0.01088 | -0.0131 | 106.8566
10.5 | 1.2122 | 0.01132 | -0.0125 | 107.0848
11 | 1.2601 | 0.0118 | -0.0117 | 106.7881
11.5 | 1.3052 | 0.01235 | -0.0105 | 105.6842
12 | 1.3449 | 0.01295 | -0.0082 | 103.8533
12.5 | 1.386 | 0.01361 | -0.0065 | 101.8369
13 | 1.4218 | 0.01427 | -0.0038 | 99.6356
13.5 | 1.4458 | 0.01512 | 0.0006 | 95.6217
14 | 1.4719 | 0.01615 | 0.0041 | 91.1393
14.5 | 1.497 | 0.01744 | 0.0071 | 85.8372
15 | 1.5208 | 0.01898 | 0.0098 | 80.1264
15.5 | 1.5401 | 0.02094 | 0.0125 | 73.5482
16 | 1.5618 | 0.02292 | 0.0145 | 68.1414
16.5 | 1.5825 | 0.02508 | 0.0163 | 63.0981
17 | 1.6024 | 0.02743 | 0.0177 | 58.4178
17.5 | 1.6205 | 0.03004 | 0.0189 | 53.9447
18 | 1.6339 | 0.03318 | 0.0199 | 49.2435
18.5 | 1.6449 | 0.03673 | 0.0205 | 44.7836
19 | 1.655 | 0.04061 | 0.0207 | 40.7535
19.5 | 1.6603 | 0.04519 | 0.0205 | 36.7404
20 | 1.6629 | 0.05036 | 0.0197 | 33.0203

## 83. Re 6M Mach 0.10 (1)
BIGFOIL.COM POLAR EXPORT
NACA64-114 a=0.0
NACA64-114 a=0.0 |  |  |  | Cl Max: | 1.176 | at alpha= | 12.5 | deg
JavaFoil+Calcfoil stall+Eppler ext transition |  |  |  | L/D Max: | 101.072 | at alpha= | 7.5 | deg
Re: | 6000000 |  |  | Cd Min: | 0.00491 | at alpha= | 0 | deg
Mach: | 0.1 |  |  | Cl=0 at alpha= | -0.4918 | deg
|  |  |  | @ Cl=0.1, Cd= | 0.0049231
|  |  |  | @ Cl=0.4, Cd= | 0.0051108
|  |  |  | @ Cl=0.6, Cd= | 0.00696
alpha (deg) | Cl | Cd | Cm | Cl/Cd
-18 | -0.806 | 0.13359 | 0.007 | -6.032
-17.5 | -0.833 | 0.12601 | 0.007 | -6.614
-17 | -0.856 | 0.11869 | 0.007 | -7.216
-16.5 | -0.878 | 0.11015 | 0.007 | -7.971
-16 | -0.895 | 0.10143 | 0.007 | -8.828
-15.5 | -0.914 | 0.09112 | 0.007 | -10.027
-15 | -0.977 | 0.05464 | 0.008 | -17.89
-14.5 | -1.036 | 0.03133 | 0.009 | -33.053
-14 | -1.059 | 0.02454 | 0.008 | -43.128
-13.5 | -1.07 | 0.02088 | 0.008 | -51.264
-13 | -1.078 | 0.01799 | 0.008 | -59.915
-12.5 | -1.077 | 0.01623 | 0.007 | -66.331
-12 | -1.07 | 0.0149 | 0.007 | -71.858
-11.5 | -1.059 | 0.01393 | 0.006 | -75.979
-11 | -1.043 | 0.01293 | 0.006 | -80.667
-10.5 | -1.021 | 0.01224 | 0.005 | -83.443
-10 | -0.996 | 0.01154 | 0.004 | -86.347
-9.5 | -0.966 | 0.011 | 0.004 | -87.834
-9 | -0.935 | 0.01056 | 0.003 | -88.524
-8.5 | -0.894 | 0.01013 | 0.003 | -88.283
-8 | -0.851 | 0.00964 | 0.002 | -88.199
-7.5 | -0.804 | 0.00933 | 0.002 | -86.228
-7 | -0.755 | 0.00899 | 0.001 | -83.999
-6.5 | -0.704 | 0.00873 | 0 | -80.558
-6 | -0.65 | 0.00841 | 0 | -77.306
-5.5 | -0.595 | 0.00811 | -0.001 | -73.287
-5 | -0.538 | 0.00793 | -0.001 | -67.851
-4.5 | -0.48 | 0.00767 | -0.002 | -62.622
-4 | -0.422 | 0.00748 | -0.003 | -56.407
-3.5 | -0.363 | 0.0073 | -0.003 | -49.69
-3 | -0.303 | 0.00502 | -0.004 | -60.343
-2.5 | -0.243 | 0.00497 | -0.005 | -48.91
-2 | -0.183 | 0.00493 | -0.005 | -37.074
-1.5 | -0.122 | 0.00494 | -0.006 | -24.765
-1 | -0.062 | 0.00493 | -0.006 | -12.512
-0.5 | -0.001 | 0.00492 | -0.007 | -0.181
0 | 0.06 | 0.00491 | -0.008 | 12.197
0.5 | 0.121 | 0.00493 | -0.008 | 24.483
1 | 0.181 | 0.00493 | -0.009 | 36.769
1.5 | 0.242 | 0.00496 | -0.01 | 48.806
2 | 0.302 | 0.00503 | -0.01 | 60.173
2.5 | 0.363 | 0.00508 | -0.011 | 71.46
3 | 0.423 | 0.00513 | -0.011 | 82.438
3.5 | 0.482 | 0.0058 | -0.012 | 83.187
4 | 0.542 | 0.00619 | -0.013 | 87.544
4.5 | 0.6 | 0.00696 | -0.013 | 86.273
5 | 0.658 | 0.00826 | -0.014 | 79.644
5.5 | 0.715 | 0.00866 | -0.015 | 82.524
6 | 0.77 | 0.00897 | -0.015 | 85.835
6.5 | 0.824 | 0.00933 | -0.016 | 88.298
7 | 0.876 | 0.00974 | -0.016 | 89.89
7.5 | 0.922 | 0.00912 | -0.017 | 101.072
8 | 0.967 | 0.01034 | -0.017 | 93.499
8.5 | 1.008 | 0.01081 | -0.018 | 93.269
9 | 1.047 | 0.01132 | -0.019 | 92.449
9.5 | 1.081 | 0.012 | -0.019 | 90.098
10 | 1.112 | 0.01268 | -0.02 | 87.694
10.5 | 1.135 | 0.01347 | -0.02 | 84.302
11 | 1.153 | 0.01436 | -0.021 | 80.343
11.5 | 1.166 | 0.01527 | -0.021 | 76.404
12 | 1.174 | 0.01645 | -0.022 | 71.351
12.5 | 1.176 | 0.01771 | -0.022 | 66.39
13 | 1.172 | 0.01922 | -0.023 | 60.979
13.5 | 1.163 | 0.02104 | -0.023 | 55.272
14 | 1.149 | 0.02307 | -0.023 | 49.818
14.5 | 1.13 | 0.02592 | -0.024 | 43.581
15 | 1.107 | 0.02895 | -0.024 | 38.23
15.5 | 1.075 | 0.03416 | -0.024 | 31.477
16 | 1.041 | 0.0403 | -0.024 | 25.838
16.5 | 0.983 | 0.05896 | -0.023 | 16.681
17 | 0.908 | 0.09568 | -0.02 | 9.489
17.5 | 0.866 | 0.11426 | -0.019 | 7.582

## 84. Re 6M Mach 0.10 (2)
BIGFOIL.COM POLAR EXPORT
NACA64-114 a=0.0
NACA64-114 a=0.0 |  |  |  | Cl Max: | 1.6427 | at alpha= | 19.5 | deg
XFOIL ncrit=9 |  |  |  | L/D Max: | 107.084 | at alpha= | 9.5 | deg
Re: | 6000000 |  |  | Cd Min: | 0.05558 | at alpha= | 20 | deg
Mach: | 0.1 |  |  | Cl=0 at alpha= | -0.49915 | deg
|  |  |  | @ Cl=0.1, Cd= | 0.00405
|  |  |  | @ Cl=0.4, Cd= | 0.0051952
|  |  |  | @ Cl=0.6, Cd= | 0.0070378
alpha (deg) | Cl | Cd | Cm | Cl/Cd
-20 | -1.602 | 0.04977 | -0.0363 | -32.1881
-19.5 | -1.604 | 0.04397 | -0.0376 | -36.4794
-19 | -1.5909 | 0.04006 | -0.038 | -39.7129
-18.5 | -1.5919 | 0.03514 | -0.0379 | -45.3017
-18 | -1.5867 | 0.03111 | -0.037 | -51.0029
-17.5 | -1.5802 | 0.02748 | -0.0355 | -57.5036
-17 | -1.5648 | 0.02476 | -0.0337 | -63.1987
-16.5 | -1.5453 | 0.02254 | -0.0316 | -68.5581
-16 | -1.5232 | 0.02064 | -0.0293 | -73.7984
-15.5 | -1.4972 | 0.01916 | -0.0268 | -78.142
-15 | -1.4734 | 0.01769 | -0.0237 | -83.29
-14.5 | -1.4489 | 0.01647 | -0.02 | -87.9721
-14 | -1.4245 | 0.01553 | -0.0156 | -91.7257
-13.5 | -1.3939 | 0.01489 | -0.0118 | -93.6132
-13 | -1.3543 | 0.0142 | -0.0094 | -95.3732
-12.5 | -1.3104 | 0.01357 | -0.0078 | -96.566
-12 | -1.2665 | 0.01278 | -0.0062 | -99.1002
-11.5 | -1.2202 | 0.01206 | -0.0049 | -101.1774
-11 | -1.171 | 0.01148 | -0.0041 | -102.0035
-10.5 | -1.1202 | 0.01097 | -0.0035 | -102.1149
-10 | -1.0681 | 0.01051 | -0.0031 | -101.627
-9.5 | -1.015 | 0.0101 | -0.0028 | -100.495
-9 | -0.9619 | 0.00965 | -0.0025 | -99.6788
-8.5 | -0.9084 | 0.0092 | -0.0023 | -98.7391
-8 | -0.8536 | 0.00885 | -0.0022 | -96.452
-7.5 | -0.798 | 0.00857 | -0.0024 | -93.1155
-7 | -0.7426 | 0.00821 | -0.0024 | -90.4507
-6.5 | -0.6864 | 0.00792 | -0.0026 | -86.6667
-6 | -0.6296 | 0.00769 | -0.0029 | -81.8726
-5.5 | -0.573 | 0.0074 | -0.0032 | -77.4324
-5 | -0.5156 | 0.0072 | -0.0036 | -71.6111
-4.5 | -0.4583 | 0.00696 | -0.0039 | -65.8477
-4 | -0.4007 | 0.00674 | -0.0044 | -59.451
-3 | -0.2862 | 0.00613 | -0.0052 | -46.6884
-2.5 | -0.2295 | 0.00568 | -0.0056 | -40.4049
-1.5 | -0.1172 | 0.00445 | -0.0065 | -26.3371
-1 | -0.0591 | 0.00423 | -0.0071 | -13.9716
-0.5 | -0.0001 | 0.00414 | -0.0078 | -0.024155
0 | 0.059 | 0.00405 | -0.0085 | 14.5679
0.5 | 0.1183 | 0.00405 | -0.0092 | 29.2099
1 | 0.1776 | 0.00408 | -0.0099 | 43.5294
1.5 | 0.2368 | 0.00415 | -0.0106 | 57.0602
2 | 0.2959 | 0.00424 | -0.0113 | 69.7877
2.5 | 0.3525 | 0.00471 | -0.0118 | 74.8408
3 | 0.4083 | 0.00528 | -0.0122 | 77.3295
3.5 | 0.464 | 0.00586 | -0.0125 | 79.1809
4 | 0.5193 | 0.0064 | -0.0128 | 81.1406
4.5 | 0.5751 | 0.00684 | -0.013 | 84.0789
5 | 0.6305 | 0.00728 | -0.0132 | 86.6071
5.5 | 0.6865 | 0.0076 | -0.0134 | 90.3289
6 | 0.7425 | 0.0079 | -0.0137 | 93.9873
6.5 | 0.7982 | 0.00821 | -0.0138 | 97.2229
7 | 0.8534 | 0.00853 | -0.0139 | 100.0469
8 | 0.9624 | 0.00921 | -0.0139 | 104.4951
8.5 | 1.0155 | 0.00964 | -0.0137 | 105.3423
9 | 1.0686 | 0.01001 | -0.0135 | 106.7532
9.5 | 1.1201 | 0.01046 | -0.013 | 107.0841
10 | 1.1699 | 0.011 | -0.0123 | 106.3545
10.5 | 1.2196 | 0.01145 | -0.0116 | 106.5153
11 | 1.2673 | 0.01197 | -0.0105 | 105.873
11.5 | 1.3118 | 0.01257 | -0.009 | 104.3596
12 | 1.3493 | 0.01323 | -0.0062 | 101.9879
12.5 | 1.3918 | 0.01386 | -0.0045 | 100.4185
13 | 1.4203 | 0.01458 | -0.0003 | 97.4143
13.5 | 1.4456 | 0.01556 | 0.0037 | 92.9049
14 | 1.4717 | 0.01676 | 0.007 | 87.8103
14.5 | 1.496 | 0.01824 | 0.01 | 82.0175
15 | 1.5187 | 0.02 | 0.0128 | 75.935
15.5 | 1.5381 | 0.02211 | 0.0153 | 69.5658
16 | 1.5612 | 0.02413 | 0.0172 | 64.6995
16.5 | 1.5809 | 0.02653 | 0.0189 | 59.5891
17 | 1.5997 | 0.02914 | 0.0203 | 54.897
17.5 | 1.6149 | 0.03215 | 0.0215 | 50.2302
18 | 1.6274 | 0.0356 | 0.0223 | 45.7135
18.5 | 1.6359 | 0.03965 | 0.0227 | 41.2585
19 | 1.6413 | 0.04429 | 0.0226 | 37.058
19.5 | 1.6427 | 0.04962 | 0.022 | 33.1056
20 | 1.6414 | 0.05558 | 0.0207 | 29.5322

## 85. Re 6M Mach 0.25 (1)
BIGFOIL.COM POLAR EXPORT
NACA64-114 a=0.0
NACA64-114 a=0.0 |  |  |  | Cl Max: | 1.119 | at alpha= | 11 | deg
JavaFoil+Calcfoil stall+Eppler ext transition |  |  |  | L/D Max: | 97.546 | at alpha= | 7 | deg
Re: | 6000000 |  |  | Cd Min: | 0.00493 | at alpha= | -0.5 | deg
Mach: | 0.25 |  |  | Cl=0 at alpha= | -0.49206 | deg
|  |  |  | @ Cl=0.1, Cd= | 0.0049623
|  |  |  | @ Cl=0.4, Cd= | 0.0051466
|  |  |  | @ Cl=0.6, Cd= | 0.0070627
alpha (deg) | Cl | Cd | Cm | Cl/Cd
-16 | -0.622 | 0.12296 | 0.006 | -5.059
-15.5 | -0.665 | 0.11463 | 0.006 | -5.806
-15 | -0.705 | 0.10721 | 0.005 | -6.574
-14.5 | -0.74 | 0.10046 | 0.005 | -7.368
-14 | -0.772 | 0.09281 | 0.005 | -8.317
-13.5 | -0.803 | 0.08228 | 0.005 | -9.757
-13 | -0.861 | 0.05559 | 0.006 | -15.486
-12.5 | -0.957 | 0.02333 | 0.007 | -41.014
-12 | -0.985 | 0.01836 | 0.007 | -53.632
-11.5 | -0.996 | 0.0162 | 0.006 | -61.455
-11 | -0.998 | 0.01465 | 0.006 | -68.097
-10.5 | -0.993 | 0.0133 | 0.005 | -74.636
-10 | -0.978 | 0.01249 | 0.005 | -78.331
-9.5 | -0.957 | 0.01174 | 0.004 | -81.534
-9 | -0.931 | 0.01109 | 0.003 | -83.933
-8.5 | -0.902 | 0.0107 | 0.003 | -84.313
-8 | -0.862 | 0.01018 | 0.002 | -84.662
-7.5 | -0.818 | 0.00968 | 0.002 | -84.43
-7 | -0.77 | 0.00931 | 0.001 | -82.654
-6.5 | -0.719 | 0.00897 | 0 | -80.186
-6 | -0.665 | 0.00865 | 0 | -76.931
-5.5 | -0.609 | 0.00832 | -0.001 | -73.255
-5 | -0.552 | 0.00809 | -0.001 | -68.221
-4.5 | -0.493 | 0.00782 | -0.002 | -63.021
-4 | -0.433 | 0.00761 | -0.003 | -56.864
-3.5 | -0.372 | 0.00736 | -0.003 | -50.572
-3 | -0.311 | 0.00507 | -0.004 | -61.375
-2.5 | -0.25 | 0.00499 | -0.005 | -50.071
-2 | -0.188 | 0.00497 | -0.005 | -37.765
-1.5 | -0.126 | 0.00496 | -0.006 | -25.347
-1 | -0.063 | 0.00494 | -0.007 | -12.825
-0.5 | -0.001 | 0.00493 | -0.007 | -0.186
0 | 0.062 | 0.00495 | -0.008 | 12.442
0.5 | 0.124 | 0.00497 | -0.009 | 24.965
1 | 0.186 | 0.00497 | -0.009 | 37.508
1.5 | 0.249 | 0.005 | -0.01 | 49.746
2 | 0.311 | 0.00506 | -0.01 | 61.367
2.5 | 0.373 | 0.00512 | -0.011 | 72.813
3 | 0.434 | 0.00518 | -0.012 | 83.85
3.5 | 0.495 | 0.00593 | -0.012 | 83.52
4 | 0.556 | 0.00641 | -0.013 | 86.706
4.5 | 0.616 | 0.0073 | -0.014 | 84.4
5 | 0.675 | 0.00852 | -0.014 | 79.25
5.5 | 0.733 | 0.0089 | -0.015 | 82.366
6 | 0.789 | 0.00929 | -0.016 | 84.892
6.5 | 0.843 | 0.00979 | -0.016 | 86.132
7 | 0.891 | 0.00913 | -0.017 | 97.546
7.5 | 0.937 | 0.01037 | -0.017 | 90.344
8 | 0.979 | 0.01082 | -0.018 | 90.499
8.5 | 1.017 | 0.01144 | -0.018 | 88.959
9 | 1.051 | 0.01209 | -0.019 | 86.934
9.5 | 1.08 | 0.01285 | -0.02 | 84.047
10 | 1.103 | 0.01377 | -0.02 | 80.119
10.5 | 1.116 | 0.0147 | -0.021 | 75.889
11 | 1.119 | 0.01596 | -0.021 | 70.119
11.5 | 1.114 | 0.01731 | -0.022 | 64.384
12 | 1.101 | 0.01895 | -0.022 | 58.11
12.5 | 1.078 | 0.02104 | -0.022 | 51.235
13 | 1.046 | 0.02353 | -0.023 | 44.448
13.5 | 0.996 | 0.02957 | -0.023 | 33.671
14 | 0.923 | 0.04362 | -0.022 | 21.155
14.5 | 0.814 | 0.08251 | -0.018 | 9.868
15 | 0.751 | 0.10082 | -0.016 | 7.445
15.5 | 0.694 | 0.11202 | -0.015 | 6.194
16 | 0.635 | 0.12454 | -0.014 | 5.098

## 86. Re 6M Mach 0.25 (2)
BIGFOIL.COM POLAR EXPORT
NACA64-114 a=0.0
NACA64-114 a=0.0 |  |  |  | Cl Max: | 1.5524 | at alpha= | 17 | deg
XFOIL ncrit=9 |  |  |  | L/D Max: | 104.631 | at alpha= | 9 | deg
Re: | 6000000 |  |  | Cd Min: | 0.14085 | at alpha= | -20 | deg
Mach: | 0.25 |  |  | Cl=0 at alpha= | -0.5 | deg
|  |  |  | @ Cl=0.1, Cd= | 0.0040736
|  |  |  | @ Cl=0.4, Cd= | 0.005137
|  |  |  | @ Cl=0.6, Cd= | 0.0070589
alpha (deg) | Cl | Cd | Cm | Cl/Cd
-20 | -1.1427 | 0.14085 | 0.0113 | -8.1129
-19.5 | -1.2405 | 0.11311 | -0.008 | -10.9672
-19 | -1.3189 | 0.09017 | -0.0239 | -14.6268
-18.5 | -1.374 | 0.07335 | -0.0348 | -18.7321
-18 | -1.4089 | 0.06121 | -0.0414 | -23.0175
-17.5 | -1.4461 | 0.05017 | -0.0461 | -28.824
-17 | -1.4617 | 0.04256 | -0.0479 | -34.3445
-16.5 | -1.4658 | 0.03676 | -0.048 | -39.8749
-16 | -1.4651 | 0.03183 | -0.0471 | -46.0289
-15.5 | -1.4514 | 0.02828 | -0.0454 | -51.3225
-15 | -1.4389 | 0.02493 | -0.043 | -57.7176
-14.5 | -1.424 | 0.02204 | -0.0398 | -64.6098
-14 | -1.4017 | 0.01987 | -0.0364 | -70.5435
-13.5 | -1.3786 | 0.018 | -0.0325 | -76.5889
-13 | -1.3572 | 0.0166 | -0.0274 | -81.759
-12 | -1.2977 | 0.01468 | -0.0174 | -88.3992
-11.5 | -1.2532 | 0.01383 | -0.0146 | -90.6146
-11 | -1.2097 | 0.01273 | -0.0118 | -95.0275
-10.5 | -1.1601 | 0.01192 | -0.0098 | -97.3238
-10 | -1.1074 | 0.01127 | -0.0083 | -98.2609
-9.5 | -1.0529 | 0.01071 | -0.0072 | -98.31
-9 | -0.9972 | 0.01021 | -0.0063 | -97.669
-8.5 | -0.9411 | 0.00972 | -0.0055 | -96.821
-8 | -0.8849 | 0.00922 | -0.0049 | -95.9761
-7.5 | -0.8272 | 0.00884 | -0.0045 | -93.5747
-7 | -0.7688 | 0.00852 | -0.0043 | -90.2347
-6.5 | -0.7108 | 0.00814 | -0.0041 | -87.3219
-6 | -0.6518 | 0.00784 | -0.0041 | -83.1378
-5.5 | -0.5926 | 0.00757 | -0.0042 | -78.2827
-5 | -0.5332 | 0.00731 | -0.0044 | -72.9412
-4.5 | -0.4736 | 0.00708 | -0.0046 | -66.8927
-4 | -0.4138 | 0.00686 | -0.0049 | -60.3207
-3.5 | -0.3542 | 0.00661 | -0.0053 | -53.5855
-3 | -0.2952 | 0.00624 | -0.0056 | -47.3077
-2.5 | -0.2366 | 0.00579 | -0.006 | -40.8636
-2 | -0.1786 | 0.00521 | -0.0063 | -34.2802
-1 | -0.0609 | 0.00424 | -0.0074 | -14.3632
-0.5 | 0 | 0.00416 | -0.0081 | 0
0 | 0.061 | 0.00408 | -0.0088 | 14.951
0.5 | 0.1224 | 0.00407 | -0.0095 | 30.0737
1 | 0.1838 | 0.00411 | -0.0102 | 44.7202
2 | 0.3061 | 0.00427 | -0.0116 | 71.6862
2.5 | 0.3646 | 0.00477 | -0.0121 | 76.4361
4 | 0.5363 | 0.00655 | -0.0127 | 81.8779
4.5 | 0.5939 | 0.00701 | -0.0129 | 84.7218
5 | 0.6513 | 0.00747 | -0.0129 | 87.1888
5.5 | 0.7094 | 0.00781 | -0.0129 | 90.8323
6 | 0.7675 | 0.00814 | -0.0129 | 94.2875
6.5 | 0.8255 | 0.00844 | -0.0129 | 97.8081
7 | 0.8827 | 0.00882 | -0.0126 | 100.0794
7.5 | 0.9397 | 0.00917 | -0.0123 | 102.4755
8 | 0.9952 | 0.00964 | -0.0117 | 103.2365
8.5 | 1.0509 | 0.01005 | -0.011 | 104.5672
9 | 1.1049 | 0.01056 | -0.0101 | 104.6307
9.5 | 1.1568 | 0.01115 | -0.0087 | 103.7489
10 | 1.2082 | 0.0117 | -0.0073 | 103.265
10.5 | 1.2567 | 0.01234 | -0.0053 | 101.8395
11 | 1.2993 | 0.01316 | -0.0025 | 98.731
11.5 | 1.3345 | 0.01388 | 0.0018 | 96.1455
12.5 | 1.3894 | 0.01587 | 0.0113 | 87.5488
13 | 1.4184 | 0.01729 | 0.0149 | 82.0359
13.5 | 1.4424 | 0.01921 | 0.0185 | 75.0859
14 | 1.4616 | 0.02162 | 0.0219 | 67.6041
14.5 | 1.4838 | 0.02406 | 0.0246 | 61.6708
15 | 1.5062 | 0.02669 | 0.0268 | 56.4331
15.5 | 1.5223 | 0.02991 | 0.0288 | 50.896
16 | 1.5369 | 0.03348 | 0.0304 | 45.905
16.5 | 1.546 | 0.03778 | 0.0314 | 40.9211
17 | 1.5524 | 0.04266 | 0.0318 | 36.3901
17.5 | 1.5435 | 0.04941 | 0.0312 | 31.2386
18 | 1.5406 | 0.05608 | 0.0298 | 27.4715
18.5 | 1.5286 | 0.06429 | 0.0272 | 23.7766
19 | 1.5097 | 0.07394 | 0.0231 | 20.4179
19.5 | 1.4855 | 0.08503 | 0.0175 | 17.4703
20 | 1.4527 | 0.09823 | 0.0099 | 14.7888

## 87. Re 6M Mach 0.50 (1)
BIGFOIL.COM POLAR EXPORT
NACA64-114 a=0.0
NACA64-114 a=0.0 |  |  |  | Cl Max: | 1.119 | at alpha= | 20 | deg
JavaFoil+Calcfoil stall+Eppler ext transition |  |  |  | L/D Max: | 85.969 | at alpha= | 3.5 | deg
Re: | 6000000 |  |  | Cd Min: | 0.00506 | at alpha= | -1.5 | deg
Mach: | 0.5 |  |  | Cl=0 at alpha= | -0.49286 | deg
|  |  |  | @ Cl=0.1, Cd= | 0.0050844
|  |  |  | @ Cl=0.4, Cd= | 0.0052768
|  |  |  | @ Cl=0.6, Cd= | 0.0071208
alpha (deg) | Cl | Cd | Cm | Cl/Cd
-20 | -1.078 | 0.15777 | 0.011 | -6.835
-19.5 | -1.051 | 0.1477 | 0.01 | -7.117
-19 | -1.021 | 0.14345 | 0.01 | -7.117
-18.5 | -0.991 | 0.14111 | 0.009 | -7.022
-18 | -0.964 | 0.13705 | 0.009 | -7.033
-17.5 | -0.941 | 0.13701 | 0.009 | -6.866
-17 | -0.911 | 0.13011 | 0.008 | -7.006
-16.5 | -0.882 | 0.12589 | 0.007 | -7.006
-16 | -0.854 | 0.12017 | 0.007 | -7.109
-15.5 | -0.827 | 0.11703 | 0.007 | -7.07
-15 | -0.803 | 0.11096 | 0.007 | -7.235
-14.5 | -0.774 | 0.10655 | 0.006 | -7.26
-14 | -0.745 | 0.10001 | 0.005 | -7.448
-13.5 | -0.718 | 0.09764 | 0.005 | -7.35
-13 | -0.691 | 0.08548 | 0.005 | -8.081
-12.5 | -0.663 | 0.09259 | 0.004 | -7.161
-12 | -0.636 | 0.08322 | 0.004 | -7.642
-11.5 | -0.61 | 0.07593 | 0.004 | -8.035
-11 | -0.587 | 0.06738 | 0.004 | -8.708
-10.5 | -0.646 | 0.02108 | 0.005 | -30.661
-10 | -0.525 | 0.07053 | 0.002 | -7.449
-9.5 | -0.499 | 0.06185 | 0.002 | -8.072
-9 | -0.477 | 0.05405 | 0.002 | -8.817
-8.5 | -0.531 | 0.01522 | 0.003 | -34.871
-8 | -0.417 | 0.05234 | 0.001 | -7.961
-7.5 | -0.771 | 0.01225 | 0.002 | -62.939
-7 | -0.782 | 0.01123 | 0.001 | -69.645
-6.5 | -0.759 | 0.01053 | 0 | -72.044
-6 | -0.721 | 0.01008 | 0 | -71.52
-5.5 | -0.667 | 0.0095 | -0.001 | -70.247
-5 | -0.608 | 0.00898 | -0.002 | -67.713
-4.5 | -0.546 | 0.0086 | -0.002 | -63.474
-4 | -0.481 | 0.00825 | -0.003 | -58.284
-3.5 | -0.415 | 0.00793 | -0.004 | -52.321
-3 | -0.347 | 0.00766 | -0.004 | -45.311
-2.5 | -0.279 | 0.00515 | -0.005 | -54.169
-2 | -0.21 | 0.00509 | -0.006 | -41.242
-1.5 | -0.14 | 0.00506 | -0.007 | -27.733
-1 | -0.071 | 0.00508 | -0.007 | -13.956
-0.5 | -0.001 | 0.00506 | -0.008 | -0.202
0 | 0.069 | 0.00508 | -0.009 | 13.551
0.5 | 0.139 | 0.00509 | -0.01 | 27.218
1 | 0.208 | 0.00509 | -0.01 | 40.996
1.5 | 0.278 | 0.00513 | -0.011 | 54.214
2 | 0.347 | 0.0052 | -0.012 | 66.78
2.5 | 0.416 | 0.0053 | -0.012 | 78.478
3 | 0.485 | 0.00595 | -0.013 | 81.453
3.5 | 0.553 | 0.00643 | -0.014 | 85.969
4 | 0.619 | 0.0074 | -0.015 | 83.646
4.5 | 0.685 | 0.00926 | -0.015 | 73.949
5 | 0.744 | 0.00966 | -0.016 | 77.013
5.5 | 0.801 | 0.01016 | -0.017 | 78.854
6 | 0.853 | 0.01072 | -0.017 | 79.588
6.5 | 0.897 | 0.01145 | -0.018 | 78.332
7 | 0.929 | 0.01228 | -0.018 | 75.629
7.5 | 0.943 | 0.01333 | -0.019 | 70.734
8 | 0.919 | 0.01481 | -0.02 | 62.02
8.5 | 0.637 | 0.01681 | -0.02 | 37.912
9 | 0.523 | 0.06288 | -0.01 | 8.313
9.5 | 0.655 | 0.01877 | -0.021 | 34.903
10 | 0.67 | 0.02426 | -0.021 | 27.628
10.5 | 0.605 | 0.07344 | -0.012 | 8.239
11 | 0.633 | 0.07561 | -0.013 | 8.375
11.5 | 0.758 | 0.0291 | -0.023 | 26.056
12 | 0.691 | 0.07967 | -0.015 | 8.672
12.5 | 0.714 | 0.09116 | -0.014 | 7.829
13 | 0.742 | 0.09854 | -0.014 | 7.531
13.5 | 0.768 | 0.09367 | -0.015 | 8.199
14 | 0.795 | 0.10189 | -0.015 | 7.798
14.5 | 0.824 | 0.1096 | -0.016 | 7.521
15 | 0.852 | 0.1154 | -0.017 | 7.386
15.5 | 0.876 | 0.11582 | -0.017 | 7.564
16 | 0.905 | 0.12032 | -0.018 | 7.519
16.5 | 0.936 | 0.12293 | -0.019 | 7.614
17 | 0.96 | 0.1372 | -0.019 | 6.997
17.5 | 0.985 | 0.13379 | -0.019 | 7.359
18 | 1.013 | 0.13891 | -0.02 | 7.295
18.5 | 1.046 | 0.14015 | -0.021 | 7.463
19 | 1.076 | 0.14561 | -0.022 | 7.392
19.5 | 1.093 | 0.15091 | -0.021 | 7.24
20 | 1.119 | 0.15665 | -0.022 | 7.143

## 88. Re 6M Mach 0.50 (2)
BIGFOIL.COM POLAR EXPORT
NACA64-114 a=0.0
NACA64-114 a=0.0 |  |  |  | Cl Max: | 1.1367 | at alpha= | 9 | deg
XFOIL ncrit=9 |  |  |  | L/D Max: | 96.749 | at alpha= | 6.5 | deg
Re: | 6000000 |  |  | Cd Min: | 0.11472 | at alpha= | 14 | deg
Mach: | 0.5 |  |  | Cl=0 at alpha= | -99 | deg
|  |  |  | @ Cl=0.1, Cd= | 0.0042183
|  |  |  | @ Cl=0.4, Cd= | 0.004815
|  |  |  | @ Cl=0.6, Cd= | 0.0071645
alpha (deg) | Cl | Cd | Cm | Cl/Cd
0 | 0.0708 | 0.00421 | -0.01 | 16.8171
0.5 | 0.1413 | 0.00423 | -0.0108 | 33.4043
1 | 0.212 | 0.00426 | -0.0116 | 49.7653
1.5 | 0.2824 | 0.00435 | -0.0123 | 64.9195
2 | 0.3531 | 0.00442 | -0.013 | 79.8869
2.5 | 0.4196 | 0.00498 | -0.0132 | 84.257
3 | 0.4834 | 0.00581 | -0.013 | 83.2014
4 | 0.6108 | 0.00729 | -0.0118 | 83.786
4.5 | 0.6755 | 0.00788 | -0.011 | 85.7234
5 | 0.7427 | 0.00828 | -0.0101 | 89.6981
5.5 | 0.8094 | 0.00871 | -0.0089 | 92.9277
6 | 0.8751 | 0.00921 | -0.0073 | 95.0163
6.5 | 0.9404 | 0.00972 | -0.0052 | 96.749
7 | 1.0014 | 0.01043 | -0.0022 | 96.0115
7.5 | 1.0592 | 0.01119 | 0.0017 | 94.6559
8 | 1.105 | 0.01219 | 0.0075 | 90.6481
8.5 | 1.1239 | 0.01372 | 0.0165 | 81.9169
9 | 1.1367 | 0.0163 | 0.0241 | 69.7362
9.5 | 1.1328 | 0.02031 | 0.0313 | 55.7755
10 | 1.1193 | 0.02547 | 0.0371 | 43.9458
10.5 | 1.098 | 0.03175 | 0.0411 | 34.5827
11.5 | 1.0471 | 0.04876 | 0.0391 | 21.4746
12 | 1.0117 | 0.0599 | 0.0343 | 16.8898
12.5 | 0.9797 | 0.07223 | 0.0272 | 13.5636
13 | 0.9517 | 0.08578 | 0.0182 | 11.0947
13.5 | 0.9266 | 0.10039 | 0.0083 | 9.23
14 | 0.9062 | 0.11472 | -0.0008 | 7.8992

## 89. Re 7M Mach 0.00 (1)
BIGFOIL.COM POLAR EXPORT
NACA64-114 a=0.0
NACA64-114 a=0.0 |  |  |  | Cl Max: | 1.189 | at alpha= | 12.5 | deg
JavaFoil+Calcfoil stall+Eppler ext transition |  |  |  | L/D Max: | 105.477 | at alpha= | 8 | deg
Re: | 7000000 |  |  | Cd Min: | 0.00482 | at alpha= | -1 | deg
Mach: | 0 |  |  | Cl=0 at alpha= | -0.4918 | deg
|  |  |  | @ Cl=0.1, Cd= | 0.0048433
|  |  |  | @ Cl=0.4, Cd= | 0.0053575
|  |  |  | @ Cl=0.6, Cd= | 0.0072186
alpha (deg) | Cl | Cd | Cm | Cl/Cd
-18 | -0.854 | 0.12679 | 0.008 | -6.736
-17.5 | -0.878 | 0.11913 | 0.008 | -7.374
-17 | -0.899 | 0.11115 | 0.008 | -8.088
-16.5 | -0.922 | 0.09989 | 0.008 | -9.225
-16 | -0.999 | 0.05315 | 0.009 | -18.79
-15.5 | -1.01 | 0.04941 | 0.009 | -20.447
-15 | -1.052 | 0.03288 | 0.009 | -31.999
-14.5 | -1.073 | 0.02624 | 0.009 | -40.878
-14 | -1.089 | 0.02118 | 0.008 | -51.435
-13.5 | -1.094 | 0.01877 | 0.008 | -58.318
-13 | -1.096 | 0.01664 | 0.008 | -65.886
-12.5 | -1.091 | 0.0152 | 0.007 | -71.8
-12 | -1.082 | 0.01405 | 0.007 | -77.026
-11.5 | -1.067 | 0.01327 | 0.006 | -80.441
-11 | -1.049 | 0.01231 | 0.006 | -85.225
-10.5 | -1.026 | 0.01164 | 0.005 | -88.178
-10 | -0.999 | 0.01106 | 0.004 | -90.317
-9.5 | -0.971 | 0.01075 | 0.004 | -90.396
-9 | -0.934 | 0.01017 | 0.003 | -91.788
-8.5 | -0.892 | 0.00979 | 0.003 | -91.121
-8 | -0.848 | 0.00934 | 0.002 | -90.788
-7.5 | -0.801 | 0.00902 | 0.002 | -88.848
-7 | -0.752 | 0.00878 | 0.001 | -85.637
-6.5 | -0.701 | 0.00848 | 0 | -82.6
-6 | -0.647 | 0.00815 | 0 | -79.389
-5.5 | -0.592 | 0.00794 | -0.001 | -74.587
-5 | -0.535 | 0.00772 | -0.001 | -69.392
-4.5 | -0.478 | 0.00753 | -0.002 | -63.456
-4 | -0.42 | 0.00728 | -0.003 | -57.681
-3.5 | -0.361 | 0.0071 | -0.003 | -50.801
-3 | -0.302 | 0.00543 | -0.004 | -55.534
-2.5 | -0.242 | 0.0049 | -0.005 | -49.342
-2 | -0.182 | 0.00486 | -0.005 | -37.446
-1.5 | -0.122 | 0.00485 | -0.006 | -25.087
-1 | -0.061 | 0.00482 | -0.006 | -12.731
-0.5 | -0.001 | 0.00483 | -0.007 | -0.184
0 | 0.06 | 0.00483 | -0.008 | 12.351
0.5 | 0.12 | 0.00485 | -0.008 | 24.782
1 | 0.181 | 0.00484 | -0.009 | 37.265
1.5 | 0.241 | 0.0049 | -0.009 | 49.203
2 | 0.301 | 0.00496 | -0.01 | 60.669
2.5 | 0.361 | 0.005 | -0.011 | 72.117
3 | 0.421 | 0.00555 | -0.011 | 75.732
3.5 | 0.48 | 0.00588 | -0.012 | 81.654
4 | 0.539 | 0.0064 | -0.013 | 84.263
4.5 | 0.597 | 0.00717 | -0.013 | 83.32
5 | 0.655 | 0.00811 | -0.014 | 80.735
5.5 | 0.712 | 0.00839 | -0.014 | 84.836
6 | 0.767 | 0.00871 | -0.015 | 88.033
6.5 | 0.82 | 0.00904 | -0.016 | 90.754
7 | 0.872 | 0.00939 | -0.016 | 92.854
7.5 | 0.922 | 0.00985 | -0.017 | 93.544
8 | 0.965 | 0.00915 | -0.017 | 105.477
8.5 | 1.007 | 0.01044 | -0.018 | 96.479
9 | 1.046 | 0.01091 | -0.019 | 95.867
9.5 | 1.082 | 0.01154 | -0.019 | 93.779
10 | 1.114 | 0.01216 | -0.02 | 91.625
10.5 | 1.139 | 0.01288 | -0.02 | 88.419
11 | 1.159 | 0.01357 | -0.021 | 85.405
11.5 | 1.174 | 0.01451 | -0.021 | 80.918
12 | 1.184 | 0.0156 | -0.022 | 75.87
12.5 | 1.189 | 0.0167 | -0.022 | 71.171
13 | 1.189 | 0.01798 | -0.023 | 66.133
13.5 | 1.184 | 0.01956 | -0.023 | 60.552
14 | 1.175 | 0.02136 | -0.023 | 54.984
14.5 | 1.161 | 0.02323 | -0.024 | 50.002
15 | 1.14 | 0.0268 | -0.024 | 42.532
15.5 | 1.117 | 0.03032 | -0.024 | 36.823
16 | 1.089 | 0.03472 | -0.024 | 31.375
16.5 | 1.053 | 0.04286 | -0.024 | 24.569
17 | 1.008 | 0.05673 | -0.024 | 17.764
17.5 | 0.942 | 0.08724 | -0.022 | 10.797

## 90. Re 7M Mach 0.00 (2)
BIGFOIL.COM POLAR EXPORT
NACA64-114 a=0.0
NACA64-114 a=0.0 |  |  |  | Cl Max: | 1.681 | at alpha= | 20 | deg
XFOIL ncrit=9 |  |  |  | L/D Max: | 110.966 | at alpha= | 10.5 | deg
Re: | 7000000 |  |  | Cd Min: | 0.04819 | at alpha= | 20 | deg
Mach: | 0 |  |  | Cl=0 at alpha= | -0.5 | deg
|  |  |  | @ Cl=0.1, Cd= | 0.0039789
|  |  |  | @ Cl=0.4, Cd= | 0.0052847
|  |  |  | @ Cl=0.6, Cd= | 0.006905
alpha (deg) | Cl | Cd | Cm | Cl/Cd
-20 | -1.6632 | 0.0404 | -0.0356 | -41.1683
-19.5 | -1.6553 | 0.03635 | -0.0357 | -45.5378
-19 | -1.64 | 0.03322 | -0.0354 | -49.3679
-18.5 | -1.6256 | 0.03019 | -0.0346 | -53.8456
-18 | -1.6137 | 0.02712 | -0.0333 | -59.5022
-17.5 | -1.6037 | 0.02414 | -0.0313 | -66.4333
-17 | -1.5864 | 0.02189 | -0.0291 | -72.4714
-16.5 | -1.566 | 0.02002 | -0.0266 | -78.2218
-16 | -1.5428 | 0.01847 | -0.024 | -83.53
-15.5 | -1.5181 | 0.01719 | -0.021 | -88.313
-15 | -1.4942 | 0.01607 | -0.0174 | -92.9807
-14.5 | -1.4716 | 0.01516 | -0.0128 | -97.0712
-14 | -1.439 | 0.01455 | -0.0096 | -98.9003
-13.5 | -1.3998 | 0.01393 | -0.0074 | -100.4882
-13 | -1.3567 | 0.01331 | -0.0059 | -101.9309
-12.5 | -1.3109 | 0.01275 | -0.0048 | -102.8157
-12 | -1.2634 | 0.01222 | -0.004 | -103.3879
-11.5 | -1.2169 | 0.0115 | -0.0029 | -105.8174
-11 | -1.1675 | 0.01095 | -0.0023 | -106.621
-10.5 | -1.1166 | 0.01047 | -0.0019 | -106.6476
-10 | -1.0645 | 0.01005 | -0.0017 | -105.9204
-9.5 | -1.0115 | 0.00968 | -0.0016 | -104.4938
-9 | -0.9579 | 0.00932 | -0.0015 | -102.779
-8.5 | -0.9047 | 0.00888 | -0.0014 | -101.8806
-8 | -0.8501 | 0.00854 | -0.0015 | -99.5433
-7.5 | -0.7948 | 0.00826 | -0.0017 | -96.2228
-7 | -0.7394 | 0.00795 | -0.0019 | -93.0063
-6.5 | -0.6836 | 0.00767 | -0.0021 | -89.1265
-6 | -0.6271 | 0.00745 | -0.0025 | -84.1745
-5.5 | -0.5706 | 0.00719 | -0.0028 | -79.3602
-5 | -0.5136 | 0.00699 | -0.0033 | -73.4764
-4.5 | -0.4566 | 0.00678 | -0.0037 | -67.3451
-4 | -0.3992 | 0.00657 | -0.0042 | -60.761
-3.5 | -0.3419 | 0.00633 | -0.0046 | -54.0126
-2.5 | -0.2282 | 0.00564 | -0.0055 | -40.461
-2 | -0.1716 | 0.00517 | -0.006 | -33.1915
-1.5 | -0.1156 | 0.00458 | -0.0065 | -25.2402
-1 | -0.0585 | 0.00416 | -0.0071 | -14.0625
-0.5 | 0 | 0.00406 | -0.0078 | 0
0 | 0.0587 | 0.004 | -0.0085 | 14.675
0.5 | 0.1175 | 0.00397 | -0.0092 | 29.597
1 | 0.1765 | 0.00401 | -0.0099 | 44.015
1.5 | 0.2354 | 0.00407 | -0.0106 | 57.8378
2 | 0.2939 | 0.00419 | -0.0113 | 70.1432
2.5 | 0.3492 | 0.00485 | -0.0117 | 72
3 | 0.4053 | 0.00533 | -0.0121 | 76.0413
3.5 | 0.461 | 0.00583 | -0.0125 | 79.0738
4 | 0.5166 | 0.0063 | -0.0128 | 82
4.5 | 0.5723 | 0.0067 | -0.0131 | 85.4179
5 | 0.6277 | 0.00711 | -0.0134 | 88.2841
5.5 | 0.6836 | 0.00741 | -0.0137 | 92.2537
6 | 0.7394 | 0.00768 | -0.014 | 96.276
6.5 | 0.795 | 0.00795 | -0.0142 | 100
7 | 0.85 | 0.00827 | -0.0144 | 102.7811
7.5 | 0.9048 | 0.00857 | -0.0146 | 105.5776
8 | 0.9587 | 0.00892 | -0.0146 | 107.4776
8.5 | 1.0121 | 0.00928 | -0.0146 | 109.0625
9 | 1.0651 | 0.00964 | -0.0145 | 110.4876
9.5 | 1.1165 | 0.01009 | -0.0142 | 110.6541
10 | 1.1671 | 0.01055 | -0.0138 | 110.6256
10.5 | 1.2173 | 0.01097 | -0.0133 | 110.9663
11 | 1.2656 | 0.01147 | -0.0125 | 110.34
11.5 | 1.3113 | 0.01204 | -0.0114 | 108.912
12 | 1.3543 | 0.01265 | -0.0098 | 107.0593
12.5 | 1.3955 | 0.01309 | -0.0078 | 106.6081
13 | 1.4364 | 0.01375 | -0.0061 | 104.4655
13.5 | 1.4623 | 0.01451 | -0.0017 | 100.7788
14 | 1.4859 | 0.0155 | 0.0024 | 95.8645
14.5 | 1.5095 | 0.01676 | 0.0058 | 90.0656
15 | 1.5326 | 0.01825 | 0.0088 | 83.9781
15.5 | 1.5556 | 0.01989 | 0.0113 | 78.2102
16 | 1.5798 | 0.0216 | 0.0134 | 73.1389
16.5 | 1.6011 | 0.02363 | 0.0153 | 67.7571
17 | 1.6216 | 0.02585 | 0.0169 | 62.7311
17.5 | 1.639 | 0.02842 | 0.0184 | 57.6707
18 | 1.6539 | 0.03134 | 0.0195 | 52.7728
18.5 | 1.665 | 0.03476 | 0.0204 | 47.8999
19 | 1.673 | 0.0387 | 0.0208 | 43.23
19.5 | 1.6787 | 0.04313 | 0.0208 | 38.9219
20 | 1.681 | 0.04819 | 0.0202 | 34.8828

## 91. Re 7M Mach 0.10 (1)
BIGFOIL.COM POLAR EXPORT
NACA64-114 a=0.0
NACA64-114 a=0.0 |  |  |  | Cl Max: | 1.178 | at alpha= | 12.5 | deg
JavaFoil+Calcfoil stall+Eppler ext transition |  |  |  | L/D Max: | 99.362 | at alpha= | 7.5 | deg
Re: | 7000000 |  |  | Cd Min: | 0.00482 | at alpha= | 0 | deg
Mach: | 0.1 |  |  | Cl=0 at alpha= | -0.4918 | deg
|  |  |  | @ Cl=0.1, Cd= | 0.0048331
|  |  |  | @ Cl=0.4, Cd= | 0.0053392
|  |  |  | @ Cl=0.6, Cd= | 0.00725
alpha (deg) | Cl | Cd | Cm | Cl/Cd
-18 | -0.807 | 0.1319 | 0.007 | -6.115
-17.5 | -0.835 | 0.12387 | 0.007 | -6.742
-17 | -0.858 | 0.11619 | 0.007 | -7.388
-16.5 | -0.88 | 0.10816 | 0.007 | -8.135
-16 | -0.901 | 0.09673 | 0.007 | -9.31
-15.5 | -0.925 | 0.08283 | 0.008 | -11.165
-15 | -1.005 | 0.04146 | 0.009 | -24.246
-14.5 | -1.053 | 0.02568 | 0.009 | -41.019
-14 | -1.062 | 0.02337 | 0.008 | -45.458
-13.5 | -1.075 | 0.01972 | 0.008 | -54.508
-13 | -1.081 | 0.01721 | 0.008 | -62.81
-12.5 | -1.079 | 0.01561 | 0.007 | -69.143
-12 | -1.073 | 0.01437 | 0.007 | -74.673
-11.5 | -1.06 | 0.01351 | 0.006 | -78.465
-11 | -1.045 | 0.01252 | 0.006 | -83.427
-10.5 | -1.023 | 0.01189 | 0.005 | -86.014
-10 | -0.998 | 0.01121 | 0.004 | -88.98
-9.5 | -0.969 | 0.01021 | 0.004 | -94.854
-9 | -0.935 | 0.0103 | 0.003 | -90.77
-8.5 | -0.894 | 0.00983 | 0.003 | -90.973
-8 | -0.851 | 0.00943 | 0.002 | -90.198
-7.5 | -0.804 | 0.00912 | 0.002 | -88.136
-7 | -0.755 | 0.0088 | 0.001 | -85.793
-6.5 | -0.704 | 0.00849 | 0 | -82.84
-6 | -0.65 | 0.00823 | 0 | -79.02
-5.5 | -0.595 | 0.00794 | -0.001 | -74.869
-5 | -0.538 | 0.00772 | -0.001 | -69.727
-4.5 | -0.48 | 0.00753 | -0.002 | -63.758
-4 | -0.422 | 0.00732 | -0.003 | -57.606
-3.5 | -0.363 | 0.00714 | -0.003 | -50.761
-3 | -0.303 | 0.00544 | -0.004 | -55.742
-2.5 | -0.243 | 0.00492 | -0.005 | -49.389
-2 | -0.183 | 0.00485 | -0.005 | -37.701
-1.5 | -0.122 | 0.00484 | -0.006 | -25.252
-1 | -0.062 | 0.00484 | -0.006 | -12.75
-0.5 | -0.001 | 0.00485 | -0.007 | -0.184
0 | 0.06 | 0.00482 | -0.008 | 12.438
0.5 | 0.121 | 0.00484 | -0.008 | 24.953
1 | 0.181 | 0.00484 | -0.009 | 37.526
1.5 | 0.242 | 0.00489 | -0.01 | 49.546
2 | 0.302 | 0.00495 | -0.01 | 61.084
2.5 | 0.363 | 0.005 | -0.011 | 72.616
3 | 0.423 | 0.00555 | -0.011 | 76.142
3.5 | 0.482 | 0.00588 | -0.012 | 82.095
4 | 0.542 | 0.0064 | -0.013 | 84.587
4.5 | 0.6 | 0.00725 | -0.013 | 82.815
5 | 0.658 | 0.00811 | -0.014 | 81.105
5.5 | 0.715 | 0.00849 | -0.015 | 84.25
6 | 0.77 | 0.00878 | -0.015 | 87.715
6.5 | 0.824 | 0.00912 | -0.016 | 90.333
7 | 0.876 | 0.00952 | -0.016 | 92.007
7.5 | 0.923 | 0.00929 | -0.017 | 99.362
8 | 0.968 | 0.01009 | -0.018 | 95.95
8.5 | 1.009 | 0.01054 | -0.018 | 95.731
9 | 1.048 | 0.01102 | -0.019 | 95.142
9.5 | 1.083 | 0.01168 | -0.019 | 92.666
10 | 1.114 | 0.01231 | -0.02 | 90.482
10.5 | 1.137 | 0.01306 | -0.02 | 87.085
11 | 1.155 | 0.01391 | -0.021 | 83.077
11.5 | 1.168 | 0.01478 | -0.021 | 79.058
12 | 1.175 | 0.01592 | -0.022 | 73.855
12.5 | 1.178 | 0.01709 | -0.022 | 68.929
13 | 1.174 | 0.01853 | -0.023 | 63.364
13.5 | 1.166 | 0.02023 | -0.023 | 57.604
14 | 1.151 | 0.02259 | -0.023 | 50.942
14.5 | 1.132 | 0.02496 | -0.024 | 45.354
15 | 1.109 | 0.02782 | -0.024 | 39.868
15.5 | 1.078 | 0.03269 | -0.024 | 32.988
16 | 1.042 | 0.03969 | -0.024 | 26.245
16.5 | 0.99 | 0.05488 | -0.024 | 18.04
17 | 0.916 | 0.08887 | -0.021 | 10.311
17.5 | 0.869 | 0.11171 | -0.019 | 7.777

## 92. Re 7M Mach 0.10 (2)
BIGFOIL.COM POLAR EXPORT
NACA64-114 a=0.0
NACA64-114 a=0.0 |  |  |  | Cl Max: | 1.6609 | at alpha= | 20 | deg
XFOIL ncrit=9 |  |  |  | L/D Max: | 110.36 | at alpha= | 10.5 | deg
Re: | 7000000 |  |  | Cd Min: | 0.0532 | at alpha= | 20 | deg
Mach: | 0.1 |  |  | Cl=0 at alpha= | -0.5 | deg
|  |  |  | @ Cl=0.1, Cd= | 0.0039862
|  |  |  | @ Cl=0.4, Cd= | 0.0052822
|  |  |  | @ Cl=0.6, Cd= | 0.0069078
alpha (deg) | Cl | Cd | Cm | Cl/Cd
-20 | -1.6445 | 0.04499 | -0.0377 | -36.5526
-19.5 | -1.6418 | 0.04003 | -0.0382 | -41.0142
-19 | -1.6285 | 0.03639 | -0.0382 | -44.7513
-18.5 | -1.6167 | 0.03286 | -0.0377 | -49.1996
-18 | -1.6079 | 0.02929 | -0.0366 | -54.8959
-17.5 | -1.5943 | 0.02633 | -0.0351 | -60.5507
-17 | -1.5806 | 0.02358 | -0.033 | -67.0314
-16.5 | -1.5618 | 0.0214 | -0.0306 | -72.9813
-16 | -1.5406 | 0.01955 | -0.0279 | -78.8031
-15.5 | -1.5168 | 0.01803 | -0.025 | -84.1265
-15 | -1.4928 | 0.01672 | -0.0215 | -89.2823
-14.5 | -1.469 | 0.01564 | -0.0174 | -93.9258
-14 | -1.4442 | 0.01494 | -0.0126 | -96.6667
-13.5 | -1.407 | 0.01427 | -0.0099 | -98.5985
-13 | -1.3648 | 0.01359 | -0.008 | -100.4268
-12.5 | -1.3194 | 0.01299 | -0.0066 | -101.5704
-12 | -1.2719 | 0.01243 | -0.0055 | -102.325
-11.5 | -1.2246 | 0.01175 | -0.0043 | -104.2213
-11 | -1.1755 | 0.01112 | -0.0035 | -105.7104
-10.5 | -1.1245 | 0.01061 | -0.0029 | -105.9849
-10 | -1.0721 | 0.01016 | -0.0025 | -105.5217
-9.5 | -1.0187 | 0.00976 | -0.0022 | -104.375
-9 | -0.9646 | 0.0094 | -0.0021 | -102.617
-8.5 | -0.9108 | 0.00896 | -0.0019 | -101.6518
-8 | -0.8559 | 0.0086 | -0.0019 | -99.5233
-7 | -0.7442 | 0.008 | -0.0022 | -93.025
-6.5 | -0.6881 | 0.00771 | -0.0024 | -89.2477
-6 | -0.6312 | 0.00748 | -0.0027 | -84.385
-5.5 | -0.5742 | 0.00722 | -0.003 | -79.5291
-5 | -0.5168 | 0.00701 | -0.0034 | -73.7233
-4.5 | -0.4593 | 0.00679 | -0.0038 | -67.6436
-4 | -0.4016 | 0.0066 | -0.0043 | -60.8485
-3.5 | -0.3439 | 0.00635 | -0.0047 | -54.1575
-3 | -0.2866 | 0.00604 | -0.0051 | -47.4503
-2.5 | -0.2295 | 0.00565 | -0.0056 | -40.6195
-1.5 | -0.1162 | 0.00459 | -0.0066 | -25.3159
-1 | -0.0589 | 0.00417 | -0.0071 | -14.1247
-0.5 | 0 | 0.00407 | -0.0078 | 0
0 | 0.0591 | 0.004 | -0.0085 | 14.775
0.5 | 0.1183 | 0.00398 | -0.0092 | 29.7236
1 | 0.1776 | 0.00401 | -0.0099 | 44.2893
1.5 | 0.2368 | 0.00408 | -0.0106 | 58.0392
2 | 0.2957 | 0.0042 | -0.0113 | 70.4048
2.5 | 0.3514 | 0.00486 | -0.0117 | 72.3045
3 | 0.4078 | 0.00535 | -0.0122 | 76.2243
3.5 | 0.4638 | 0.00584 | -0.0125 | 79.4178
4 | 0.5197 | 0.00633 | -0.0128 | 82.1011
4.5 | 0.5758 | 0.00673 | -0.0131 | 85.5572
5 | 0.6316 | 0.00714 | -0.0133 | 88.4594
5.5 | 0.6878 | 0.00745 | -0.0136 | 92.3221
6 | 0.744 | 0.00772 | -0.0139 | 96.3731
6.5 | 0.8 | 0.00799 | -0.0141 | 100.1252
7 | 0.8553 | 0.00833 | -0.0142 | 102.6771
7.5 | 0.9106 | 0.00862 | -0.0143 | 105.6381
8 | 0.9648 | 0.00899 | -0.0143 | 107.3192
8.5 | 1.0187 | 0.00935 | -0.0142 | 108.9519
9 | 1.072 | 0.00973 | -0.014 | 110.1747
9.5 | 1.1235 | 0.01021 | -0.0135 | 110.0392
10.5 | 1.225 | 0.0111 | -0.0124 | 110.3604
11 | 1.273 | 0.01164 | -0.0114 | 109.3643
11.5 | 1.3181 | 0.01227 | -0.0099 | 107.4246
12 | 1.3616 | 0.01284 | -0.0082 | 106.0436
13 | 1.4381 | 0.01403 | -0.0031 | 102.5018
13.5 | 1.4609 | 0.01492 | 0.0017 | 97.9155
14 | 1.485 | 0.01609 | 0.0056 | 92.2933
14.5 | 1.5075 | 0.01756 | 0.009 | 85.8485
15 | 1.531 | 0.0192 | 0.0119 | 79.7396
15.5 | 1.556 | 0.02085 | 0.0142 | 74.6283
16 | 1.5797 | 0.02275 | 0.0162 | 69.4374
16.5 | 1.6001 | 0.025 | 0.0181 | 64.004
17 | 1.6191 | 0.02749 | 0.0197 | 58.8978
17.5 | 1.6331 | 0.03051 | 0.0212 | 53.5267
18 | 1.6466 | 0.03376 | 0.0222 | 48.7737
18.5 | 1.6555 | 0.03763 | 0.0228 | 43.9942
19 | 1.6588 | 0.04237 | 0.023 | 39.1503
19.5 | 1.6594 | 0.04765 | 0.0225 | 34.8248
20 | 1.6609 | 0.0532 | 0.0214 | 31.2199

## 93. Re 7M Mach 0.25 (1)
BIGFOIL.COM POLAR EXPORT
NACA64-114 a=0.0
NACA64-114 a=0.0 |  |  |  | Cl Max: | 1.121 | at alpha= | 11 | deg
JavaFoil+Calcfoil stall+Eppler ext transition |  |  |  | L/D Max: | 95.848 | at alpha= | 7 | deg
Re: | 7000000 |  |  | Cd Min: | 0.00485 | at alpha= | -1 | deg
Mach: | 0.25 |  |  | Cl=0 at alpha= | -0.49206 | deg
|  |  |  | @ Cl=0.1, Cd= | 0.0048623
|  |  |  | @ Cl=0.4, Cd= | 0.0053179
|  |  |  | @ Cl=0.6, Cd= | 0.0072127
alpha (deg) | Cl | Cd | Cm | Cl/Cd
-16 | -0.623 | 0.12284 | 0.006 | -5.068
-15.5 | -0.666 | 0.11457 | 0.006 | -5.813
-15 | -0.706 | 0.10578 | 0.006 | -6.673
-14.5 | -0.741 | 0.09892 | 0.005 | -7.493
-14 | -0.774 | 0.09065 | 0.005 | -8.536
-13.5 | -0.806 | 0.08007 | 0.006 | -10.061
-13 | -0.913 | 0.03305 | 0.007 | -27.625
-12.5 | -0.968 | 0.02051 | 0.007 | -47.191
-12 | -0.99 | 0.01723 | 0.007 | -57.443
-11.5 | -0.998 | 0.01566 | 0.006 | -63.727
-11 | -1 | 0.0142 | 0.006 | -70.379
-10.5 | -0.994 | 0.01288 | 0.005 | -77.204
-10 | -0.98 | 0.01212 | 0.005 | -80.868
-9.5 | -0.959 | 0.01142 | 0.004 | -83.983
-9 | -0.933 | 0.00982 | 0.003 | -94.96
-8.5 | -0.902 | 0.01042 | 0.003 | -86.582
-8 | -0.862 | 0.00987 | 0.002 | -87.278
-7.5 | -0.818 | 0.00946 | 0.002 | -86.377
-7 | -0.77 | 0.00911 | 0.001 | -84.475
-6.5 | -0.719 | 0.00877 | 0 | -81.96
-6 | -0.665 | 0.00846 | 0 | -78.667
-5.5 | -0.609 | 0.00814 | -0.001 | -74.872
-5 | -0.552 | 0.00793 | -0.001 | -69.542
-4.5 | -0.493 | 0.00765 | -0.002 | -64.436
-4 | -0.433 | 0.00745 | -0.003 | -58.086
-3.5 | -0.372 | 0.00723 | -0.003 | -51.484
-3 | -0.311 | 0.00552 | -0.004 | -56.368
-2.5 | -0.25 | 0.00494 | -0.005 | -50.558
-2 | -0.188 | 0.00489 | -0.005 | -38.371
-1.5 | -0.126 | 0.00486 | -0.006 | -25.866
-1 | -0.063 | 0.00485 | -0.007 | -13.07
-0.5 | -0.001 | 0.00486 | -0.007 | -0.188
0 | 0.062 | 0.00485 | -0.008 | 12.68
0.5 | 0.124 | 0.00487 | -0.009 | 25.443
1 | 0.186 | 0.00487 | -0.009 | 38.275
1.5 | 0.249 | 0.00493 | -0.01 | 50.501
2 | 0.311 | 0.00499 | -0.01 | 62.255
2.5 | 0.373 | 0.00507 | -0.011 | 73.539
3 | 0.434 | 0.00563 | -0.012 | 77.198
3.5 | 0.495 | 0.00601 | -0.012 | 82.385
4 | 0.556 | 0.00656 | -0.013 | 84.741
4.5 | 0.616 | 0.00745 | -0.014 | 82.67
5 | 0.675 | 0.00833 | -0.014 | 81.081
5.5 | 0.733 | 0.00869 | -0.015 | 84.341
6 | 0.789 | 0.00909 | -0.016 | 86.764
6.5 | 0.843 | 0.00948 | -0.016 | 88.93
7 | 0.892 | 0.00931 | -0.017 | 95.848
7.5 | 0.938 | 0.0101 | -0.017 | 92.831
8 | 0.98 | 0.01056 | -0.018 | 92.858
8.5 | 1.019 | 0.01113 | -0.018 | 91.56
9 | 1.053 | 0.01176 | -0.019 | 89.494
9.5 | 1.082 | 0.01247 | -0.02 | 86.714
10 | 1.105 | 0.01337 | -0.02 | 82.619
10.5 | 1.118 | 0.01422 | -0.021 | 78.61
11 | 1.121 | 0.01547 | -0.021 | 72.474
11.5 | 1.117 | 0.01675 | -0.022 | 66.676
12 | 1.103 | 0.01832 | -0.022 | 60.213
12.5 | 1.08 | 0.0203 | -0.022 | 53.212
13 | 1.049 | 0.02251 | -0.023 | 46.603
13.5 | 1.001 | 0.0276 | -0.023 | 36.266
14 | 0.939 | 0.03651 | -0.023 | 25.723
14.5 | 0.855 | 0.05689 | -0.021 | 15.033
15 | 0.752 | 0.09883 | -0.016 | 7.613
15.5 | 0.695 | 0.11019 | -0.016 | 6.31
16 | 0.635 | 0.12241 | -0.014 | 5.19

## 94. Re 7M Mach 0.25 (2)
BIGFOIL.COM POLAR EXPORT
NACA64-114 a=0.0
NACA64-114 a=0.0 |  |  |  | Cl Max: | 1.5752 | at alpha= | 18 | deg
XFOIL ncrit=9 |  |  |  | L/D Max: | 107.729 | at alpha= | 9.5 | deg
Re: | 7000000 |  |  | Cd Min: | 0.11741 | at alpha= | -20 | deg
Mach: | 0.25 |  |  | Cl=0 at alpha= | -0.50164 | deg
|  |  |  | @ Cl=0.1, Cd= | 0.0040037
|  |  |  | @ Cl=0.4, Cd= | 0.0052381
|  |  |  | @ Cl=0.6, Cd= | 0.0069476
alpha (deg) | Cl | Cd | Cm | Cl/Cd
-20 | -1.2679 | 0.11741 | -0.006 | -10.7989
-19.5 | -1.3675 | 0.09115 | -0.0246 | -15.0027
-19 | -1.3944 | 0.07848 | -0.0326 | -17.7676
-18.5 | -1.415 | 0.06773 | -0.0387 | -20.8918
-18 | -1.4495 | 0.05629 | -0.0443 | -25.7506
-17.5 | -1.476 | 0.04694 | -0.0477 | -31.4444
-17 | -1.4747 | 0.0412 | -0.0484 | -35.7937
-16.5 | -1.4826 | 0.03521 | -0.0484 | -42.1074
-16 | -1.4883 | 0.02993 | -0.0471 | -49.726
-15.5 | -1.4842 | 0.02584 | -0.0447 | -57.4381
-15 | -1.4695 | 0.02284 | -0.0418 | -64.3389
-14.5 | -1.4511 | 0.02035 | -0.0383 | -71.3071
-13.5 | -1.4016 | 0.017 | -0.0303 | -82.4471
-13 | -1.382 | 0.01573 | -0.0243 | -87.8576
-12.5 | -1.3537 | 0.01485 | -0.0188 | -91.1582
-12 | -1.3113 | 0.01395 | -0.0157 | -94
-11.5 | -1.2643 | 0.01315 | -0.0132 | -96.1445
-11 | -1.2144 | 0.01243 | -0.0112 | -97.6991
-10.5 | -1.1652 | 0.01156 | -0.0091 | -100.7958
-10 | -1.1126 | 0.01087 | -0.0077 | -102.3551
-9.5 | -1.0576 | 0.01033 | -0.0066 | -102.3814
-9 | -1.0013 | 0.00986 | -0.0058 | -101.5517
-8.5 | -0.9443 | 0.00944 | -0.0051 | -100.0318
-8 | -0.8875 | 0.00897 | -0.0045 | -98.9409
-7.5 | -0.8298 | 0.00857 | -0.0041 | -96.8261
-7 | -0.7711 | 0.00826 | -0.004 | -93.3535
-6.5 | -0.7125 | 0.00792 | -0.0038 | -89.9621
-6 | -0.6535 | 0.00763 | -0.0039 | -85.6488
-5.5 | -0.5939 | 0.0074 | -0.004 | -80.2568
-5 | -0.5345 | 0.00712 | -0.0042 | -75.0702
-4.5 | -0.4746 | 0.00691 | -0.0045 | -68.6831
-4 | -0.4147 | 0.00671 | -0.0048 | -61.8033
-3.5 | -0.3549 | 0.00646 | -0.0052 | -54.9381
-3 | -0.2956 | 0.00614 | -0.0055 | -48.1433
-2.5 | -0.2365 | 0.00576 | -0.0059 | -41.059
-2 | -0.1779 | 0.00526 | -0.0064 | -33.8213
-1.5 | -0.12 | 0.00463 | -0.0068 | -25.9179
-1 | -0.0608 | 0.00419 | -0.0074 | -14.5107
-0.5 | 0.0002 | 0.00408 | -0.0081 | 0.04902
0 | 0.0612 | 0.00401 | -0.0088 | 15.2618
0.5 | 0.1224 | 0.004 | -0.0095 | 30.6
1 | 0.1838 | 0.00404 | -0.0102 | 45.495
1.5 | 0.2451 | 0.0041 | -0.011 | 59.7805
2 | 0.3061 | 0.00423 | -0.0116 | 72.3641
2.5 | 0.3634 | 0.00491 | -0.012 | 74.0122
3 | 0.4214 | 0.00543 | -0.0124 | 77.6059
3.5 | 0.4791 | 0.00598 | -0.0126 | 80.1171
4 | 0.5368 | 0.00648 | -0.0128 | 82.8395
4.5 | 0.5947 | 0.00691 | -0.013 | 86.0637
5 | 0.6525 | 0.00732 | -0.013 | 89.1393
5.5 | 0.7111 | 0.00761 | -0.0132 | 93.4428
6 | 0.7694 | 0.00792 | -0.0132 | 97.1465
6.5 | 0.8275 | 0.00824 | -0.0131 | 100.4248
7 | 0.8853 | 0.00857 | -0.013 | 103.3022
7.5 | 0.9423 | 0.00895 | -0.0126 | 105.2849
8 | 0.9988 | 0.00935 | -0.0122 | 106.8235
9 | 1.1087 | 0.0103 | -0.0106 | 107.6408
9.5 | 1.1624 | 0.01079 | -0.0095 | 107.7294
10 | 1.2145 | 0.01133 | -0.0081 | 107.1933
10.5 | 1.2635 | 0.01198 | -0.0063 | 105.4674
11 | 1.3089 | 0.01273 | -0.0038 | 102.8201
11.5 | 1.3522 | 0.01342 | -0.0009 | 100.7601
12 | 1.3763 | 0.01409 | 0.0053 | 97.6792
12.5 | 1.4059 | 0.01512 | 0.0096 | 92.9828
13 | 1.433 | 0.01652 | 0.0137 | 86.7433
13.5 | 1.4541 | 0.01848 | 0.0178 | 78.6851
14 | 1.4811 | 0.02033 | 0.0208 | 72.8529
14.5 | 1.5047 | 0.02258 | 0.0237 | 66.6386
15 | 1.5277 | 0.02506 | 0.0262 | 60.9617
15.5 | 1.5448 | 0.0281 | 0.0285 | 54.9751
16 | 1.5602 | 0.0315 | 0.0302 | 49.5302
16.5 | 1.5694 | 0.03563 | 0.0316 | 44.0472
17 | 1.5708 | 0.04081 | 0.0323 | 38.4906
17.5 | 1.573 | 0.04635 | 0.0322 | 33.9374
18 | 1.5752 | 0.05228 | 0.0314 | 30.1301
18.5 | 1.5676 | 0.05964 | 0.0295 | 26.2844
19 | 1.5514 | 0.0686 | 0.0261 | 22.6152
19.5 | 1.5326 | 0.07849 | 0.0217 | 19.5261
20 | 1.5056 | 0.09021 | 0.0154 | 16.6899

## 95. Re 7M Mach 0.50 (1)
BIGFOIL.COM POLAR EXPORT
NACA64-114 a=0.0
NACA64-114 a=0.0 |  |  |  | Cl Max: | 1.121 | at alpha= | 20 | deg
JavaFoil+Calcfoil stall+Eppler ext transition |  |  |  | L/D Max: | 83.512 | at alpha= | 3.5 | deg
Re: | 7000000 |  |  | Cd Min: | 0.00496 | at alpha= | -1.5 | deg
Mach: | 0.5 |  |  | Cl=0 at alpha= | -0.49286 | deg
|  |  |  | @ Cl=0.1, Cd= | 0.0049844
|  |  |  | @ Cl=0.4, Cd= | 0.005511
|  |  |  | @ Cl=0.6, Cd= | 0.0074389
alpha (deg) | Cl | Cd | Cm | Cl/Cd
-20 | -1.079 | 0.15457 | 0.011 | -6.982
-19.5 | -1.054 | 0.14446 | 0.011 | -7.296
-19 | -1.022 | 0.14171 | 0.01 | -7.214
-18.5 | -0.991 | 0.13879 | 0.009 | -7.142
-18 | -0.964 | 0.13345 | 0.009 | -7.224
-17.5 | -0.941 | 0.13371 | 0.009 | -7.04
-17 | -0.913 | 0.12863 | 0.008 | -7.096
-16.5 | -0.883 | 0.12269 | 0.008 | -7.198
-16 | -0.854 | 0.11947 | 0.007 | -7.152
-15.5 | -0.827 | 0.11424 | 0.007 | -7.243
-15 | -0.803 | 0.10944 | 0.007 | -7.34
-14.5 | -0.774 | 0.10401 | 0.006 | -7.442
-14 | -0.746 | 0.09793 | 0.006 | -7.622
-13.5 | -0.72 | 0.08977 | 0.005 | -8.018
-13 | -0.693 | 0.08379 | 0.005 | -8.266
-12.5 | -0.663 | 0.09274 | 0.004 | -7.153
-12 | -0.636 | 0.08292 | 0.004 | -7.676
-11.5 | -0.612 | 0.07355 | 0.004 | -8.325
-11 | -0.642 | 0.03593 | 0.006 | -17.855
-10.5 | -0.655 | 0.0186 | 0.006 | -35.236
-10 | -0.525 | 0.07029 | 0.002 | -7.475
-9.5 | -0.5 | 0.06097 | 0.002 | -8.204
-9 | -0.548 | 0.01938 | 0.004 | -28.278
-8.5 | -0.533 | 0.01453 | 0.003 | -36.694
-8 | -0.417 | 0.05154 | 0.001 | -8.091
-7.5 | -0.772 | 0.0119 | 0.002 | -64.889
-7 | -0.783 | 0.01093 | 0.001 | -71.639
-6.5 | -0.76 | 0.00933 | 0 | -81.437
-6 | -0.721 | 0.00977 | 0 | -73.828
-5.5 | -0.667 | 0.00921 | -0.001 | -72.432
-5 | -0.608 | 0.00879 | -0.002 | -69.165
-4.5 | -0.546 | 0.0084 | -0.002 | -64.996
-4 | -0.481 | 0.00806 | -0.003 | -59.667
-3.5 | -0.415 | 0.00775 | -0.004 | -53.478
-3 | -0.347 | 0.00749 | -0.004 | -46.331
-2.5 | -0.279 | 0.00509 | -0.005 | -54.762
-2 | -0.21 | 0.00503 | -0.006 | -41.67
-1.5 | -0.14 | 0.00496 | -0.007 | -28.304
-1 | -0.071 | 0.00497 | -0.007 | -14.243
-0.5 | -0.001 | 0.00496 | -0.008 | -0.207
0 | 0.069 | 0.00498 | -0.009 | 13.828
0.5 | 0.139 | 0.00499 | -0.01 | 27.779
1 | 0.208 | 0.00501 | -0.01 | 41.575
1.5 | 0.278 | 0.00505 | -0.011 | 55.122
2 | 0.347 | 0.00515 | -0.012 | 67.437
2.5 | 0.416 | 0.00562 | -0.012 | 74.09
3 | 0.485 | 0.00603 | -0.013 | 80.424
3.5 | 0.553 | 0.00662 | -0.014 | 83.512
4 | 0.619 | 0.00777 | -0.015 | 79.726
4.5 | 0.685 | 0.00902 | -0.015 | 75.893
5 | 0.745 | 0.00943 | -0.016 | 78.946
5.5 | 0.802 | 0.0099 | -0.017 | 81.054
6 | 0.854 | 0.01046 | -0.017 | 81.607
6.5 | 0.898 | 0.01116 | -0.018 | 80.463
7 | 0.93 | 0.01194 | -0.018 | 77.901
7.5 | 0.944 | 0.01292 | -0.019 | 73.056
8 | 0.92 | 0.01439 | -0.02 | 63.914
8.5 | 0.638 | 0.01627 | -0.02 | 39.235
9 | 0.523 | 0.06189 | -0.01 | 8.448
9.5 | 0.657 | 0.01812 | -0.021 | 36.233
10 | 0.678 | 0.02176 | -0.022 | 31.166
10.5 | 0.606 | 0.07277 | -0.012 | 8.324
11 | 0.634 | 0.07591 | -0.013 | 8.348
11.5 | 0.767 | 0.02615 | -0.023 | 29.324
12 | 0.697 | 0.0754 | -0.016 | 9.243
12.5 | 0.714 | 0.09019 | -0.014 | 7.918
13 | 0.743 | 0.0964 | -0.015 | 7.704
13.5 | 0.772 | 0.09156 | -0.016 | 8.427
14 | 0.796 | 0.09958 | -0.015 | 7.998
14.5 | 0.826 | 0.10635 | -0.017 | 7.763
15 | 0.853 | 0.11445 | -0.017 | 7.453
15.5 | 0.876 | 0.11303 | -0.017 | 7.752
16 | 0.907 | 0.11711 | -0.018 | 7.741
16.5 | 0.939 | 0.11985 | -0.02 | 7.836
17 | 0.961 | 0.13636 | -0.019 | 7.046
17.5 | 0.985 | 0.1329 | -0.019 | 7.41
18 | 1.015 | 0.13552 | -0.02 | 7.488
18.5 | 1.051 | 0.13423 | -0.022 | 7.833
19 | 1.079 | 0.14133 | -0.023 | 7.636
19.5 | 1.093 | 0.14985 | -0.021 | 7.293
20 | 1.121 | 0.15291 | -0.022 | 7.332

## 96. Re 7M Mach 0.50 (2)
BIGFOIL.COM POLAR EXPORT
NACA64-114 a=0.0
NACA64-114 a=0.0 |  |  |  | Cl Max: | 1.1519 | at alpha= | 9 | deg
XFOIL ncrit=9 |  |  |  | L/D Max: | 100.148 | at alpha= | 6.5 | deg
Re: | 7000000 |  |  | Cd Min: | 0.113 | at alpha= | 14 | deg
Mach: | 0.5 |  |  | Cl=0 at alpha= | -0.50501 | deg
|  |  |  | @ Cl=0.1, Cd= | 0.00411
|  |  |  | @ Cl=0.4, Cd= | 0.0049028
|  |  |  | @ Cl=0.6, Cd= | 0.0070743
alpha (deg) | Cl | Cd | Cm | Cl/Cd
-13 | -0.7423 | 0.10812 | -0.0111 | -6.8655
-12.5 | -0.7595 | 0.09452 | -0.0202 | -8.0353
-12 | -0.7818 | 0.07906 | -0.0305 | -9.8887
-11.5 | -0.8059 | 0.06513 | -0.0409 | -12.3737
-11 | -0.8311 | 0.05387 | -0.0484 | -15.4279
-10.5 | -0.863 | 0.04385 | -0.0532 | -19.6807
-10 | -0.8988 | 0.03504 | -0.0549 | -25.6507
-9.5 | -0.9275 | 0.02803 | -0.0528 | -33.0895
-9 | -0.9552 | 0.0219 | -0.0473 | -43.6164
-8.5 | -0.9761 | 0.01678 | -0.0383 | -58.1704
-8 | -0.9786 | 0.0133 | -0.0276 | -73.5789
-7.5 | -0.9422 | 0.01112 | -0.0208 | -84.7302
-7 | -0.8853 | 0.0099 | -0.0164 | -89.4242
-6.5 | -0.8197 | 0.00916 | -0.0135 | -89.4869
-6 | -0.7513 | 0.00861 | -0.0115 | -87.259
-5.5 | -0.6826 | 0.00813 | -0.0099 | -83.9606
-5 | -0.6129 | 0.00777 | -0.0089 | -78.8803
-4.5 | -0.5433 | 0.00742 | -0.0082 | -73.221
-4 | -0.4735 | 0.00716 | -0.0079 | -66.1313
-3.5 | -0.4041 | 0.00689 | -0.0077 | -58.6502
-3 | -0.335 | 0.00661 | -0.0077 | -50.6808
-2 | -0.201 | 0.00563 | -0.0078 | -35.7016
-1.5 | -0.1363 | 0.00482 | -0.008 | -28.278
-1 | -0.0692 | 0.00428 | -0.0085 | -16.1682
-0.5 | 0.0007 | 0.00417 | -0.0092 | 0.16787
0 | 0.0708 | 0.00411 | -0.01 | 17.2263
0.5 | 0.1415 | 0.00411 | -0.0108 | 34.4282
1 | 0.2122 | 0.00416 | -0.0116 | 51.0096
1.5 | 0.2827 | 0.00423 | -0.0124 | 66.8322
2 | 0.3531 | 0.00436 | -0.013 | 80.9862
2.5 | 0.4179 | 0.00511 | -0.0131 | 81.7808
3 | 0.4825 | 0.00585 | -0.013 | 82.4786
3.5 | 0.547 | 0.00655 | -0.0126 | 83.5115
4 | 0.6117 | 0.00719 | -0.012 | 85.0765
4.5 | 0.6777 | 0.00769 | -0.0113 | 88.1274
5 | 0.7452 | 0.00807 | -0.0105 | 92.342
5.5 | 0.8128 | 0.00847 | -0.0094 | 95.9622
6 | 0.8794 | 0.00894 | -0.0078 | 98.3669
6.5 | 0.9454 | 0.00944 | -0.0058 | 100.1483
7 | 1.0086 | 0.01008 | -0.003 | 100.0595
7.5 | 1.0687 | 0.0108 | 0.0006 | 98.9537
8 | 1.1204 | 0.01175 | 0.0056 | 95.3532
8.5 | 1.1393 | 0.01317 | 0.0151 | 86.5072
9 | 1.1519 | 0.0156 | 0.0233 | 73.8397
9.5 | 1.1474 | 0.01951 | 0.0308 | 58.8109
10 | 1.1345 | 0.02455 | 0.0369 | 46.2118
10.5 | 1.1143 | 0.03075 | 0.0411 | 36.2374
11 | 1.0853 | 0.03791 | 0.0435 | 28.6283
12.5 | 0.9866 | 0.07119 | 0.0281 | 13.8587
13 | 0.9593 | 0.08451 | 0.0194 | 11.3513
13.5 | 0.9348 | 0.09889 | 0.0096 | 9.4529
14 | 0.9158 | 0.113 | 0.0006 | 8.1044

## 97. Re 8M Mach 0.00 (1)
BIGFOIL.COM POLAR EXPORT
NACA64-114 a=0.0
NACA64-114 a=0.0 |  |  |  | Cl Max: | 1.191 | at alpha= | 12.5 | deg
JavaFoil+Calcfoil stall+Eppler ext transition |  |  |  | L/D Max: | 103.265 | at alpha= | 8 | deg
Re: | 8000000 |  |  | Cd Min: | 0.00474 | at alpha= | 0 | deg
Mach: | 0 |  |  | Cl=0 at alpha= | -0.4918 | deg
|  |  |  | @ Cl=0.1, Cd= | 0.0047533
|  |  |  | @ Cl=0.4, Cd= | 0.005522
|  |  |  | @ Cl=0.6, Cd= | 0.0072303
alpha (deg) | Cl | Cd | Cm | Cl/Cd
-18.5 | -0.834 | 0.12621 | 0.009 | -6.606
-18 | -0.855 | 0.12548 | 0.008 | -6.811
-17.5 | -0.881 | 0.11635 | 0.008 | -7.571
-17 | -0.902 | 0.10766 | 0.008 | -8.381
-16.5 | -0.924 | 0.09761 | 0.008 | -9.465
-16 | -1.012 | 0.04622 | 0.01 | -21.899
-15.5 | -1.027 | 0.04172 | 0.009 | -24.606
-15 | -1.06 | 0.0298 | 0.009 | -35.586
-14.5 | -1.078 | 0.02448 | 0.009 | -44.045
-14 | -1.094 | 0.01988 | 0.008 | -55.051
-13.5 | -1.098 | 0.01785 | 0.008 | -61.504
-13 | -1.098 | 0.01605 | 0.008 | -68.42
-12.5 | -1.094 | 0.01471 | 0.007 | -74.341
-12 | -1.084 | 0.0137 | 0.007 | -79.092
-11.5 | -1.069 | 0.01289 | 0.006 | -82.93
-11 | -1.051 | 0.01202 | 0.006 | -87.457
-10.5 | -1.028 | 0.0114 | 0.005 | -90.146
-10 | -1.001 | 0.00985 | 0.004 | -101.563
-9.5 | -0.971 | 0.01049 | 0.004 | -92.641
-9 | -0.934 | 0.00996 | 0.003 | -93.77
-8.5 | -0.892 | 0.00953 | 0.003 | -93.653
-8 | -0.848 | 0.00916 | 0.002 | -92.635
-7.5 | -0.801 | 0.00885 | 0.002 | -90.586
-7 | -0.752 | 0.00856 | 0.001 | -87.914
-6.5 | -0.701 | 0.00833 | 0 | -84.169
-6 | -0.647 | 0.00799 | 0 | -80.978
-5.5 | -0.592 | 0.00778 | -0.001 | -76.092
-5 | -0.535 | 0.00759 | -0.001 | -70.529
-4.5 | -0.478 | 0.00739 | -0.002 | -64.683
-4 | -0.42 | 0.00714 | -0.003 | -58.805
-3.5 | -0.361 | 0.00696 | -0.003 | -51.812
-3 | -0.302 | 0.00559 | -0.004 | -53.967
-2.5 | -0.242 | 0.00486 | -0.005 | -49.787
-2 | -0.182 | 0.00479 | -0.005 | -37.948
-1.5 | -0.122 | 0.00478 | -0.006 | -25.431
-1 | -0.061 | 0.00476 | -0.006 | -12.883
-0.5 | -0.001 | 0.00477 | -0.007 | -0.186
0 | 0.06 | 0.00474 | -0.008 | 12.576
0.5 | 0.12 | 0.00476 | -0.008 | 25.213
1 | 0.181 | 0.00478 | -0.009 | 37.733
1.5 | 0.241 | 0.00483 | -0.009 | 49.875
2 | 0.301 | 0.00488 | -0.01 | 61.592
2.5 | 0.361 | 0.00534 | -0.011 | 67.6
3 | 0.421 | 0.00562 | -0.011 | 74.9
3.5 | 0.48 | 0.00596 | -0.012 | 80.519
4 | 0.539 | 0.0065 | -0.013 | 82.94
4.5 | 0.597 | 0.00719 | -0.013 | 83.063
5 | 0.655 | 0.00797 | -0.014 | 82.159
5.5 | 0.712 | 0.00824 | -0.014 | 86.37
6 | 0.767 | 0.00854 | -0.015 | 89.789
6.5 | 0.82 | 0.00886 | -0.016 | 92.571
7 | 0.872 | 0.0092 | -0.016 | 94.784
7.5 | 0.922 | 0.00962 | -0.017 | 95.777
8 | 0.967 | 0.00936 | -0.017 | 103.265
8.5 | 1.009 | 0.01022 | -0.018 | 98.649
9 | 1.048 | 0.01066 | -0.019 | 98.244
9.5 | 1.083 | 0.01128 | -0.019 | 96.058
10 | 1.116 | 0.01184 | -0.02 | 94.246
10.5 | 1.14 | 0.01253 | -0.02 | 91.01
11 | 1.161 | 0.01325 | -0.021 | 87.607
11.5 | 1.176 | 0.0141 | -0.021 | 83.367
12 | 1.186 | 0.01514 | -0.022 | 78.281
12.5 | 1.191 | 0.01615 | -0.022 | 73.736
13 | 1.191 | 0.01753 | -0.023 | 67.902
13.5 | 1.186 | 0.01892 | -0.023 | 62.671
14 | 1.176 | 0.02075 | -0.023 | 56.701
14.5 | 1.163 | 0.02262 | -0.024 | 51.402
15 | 1.143 | 0.02544 | -0.024 | 44.947
15.5 | 1.12 | 0.02895 | -0.024 | 38.676
16 | 1.091 | 0.03374 | -0.025 | 32.344
16.5 | 1.054 | 0.04199 | -0.024 | 25.11
17 | 1.016 | 0.05164 | -0.024 | 19.684
17.5 | 0.965 | 0.07098 | -0.023 | 13.596

## 98. Re 8M Mach 0.00 (2)
BIGFOIL.COM POLAR EXPORT
NACA64-114 a=0.0
NACA64-114 a=0.0 |  |  |  | Cl Max: | 1.6971 | at alpha= | 20 | deg
XFOIL ncrit=9 |  |  |  | L/D Max: | 114.131 | at alpha= | 10.5 | deg
Re: | 8000000 |  |  | Cd Min: | 0.04632 | at alpha= | 20 | deg
Mach: | 0 |  |  | Cl=0 at alpha= | -0.5 | deg
|  |  |  | @ Cl=0.1, Cd= | 0.003909
|  |  |  | @ Cl=0.4, Cd= | 0.0053299
|  |  |  | @ Cl=0.6, Cd= | 0.0068006
alpha (deg) | Cl | Cd | Cm | Cl/Cd
-20 | -1.6904 | 0.03764 | -0.0358 | -44.9097
-19.5 | -1.6804 | 0.03399 | -0.0355 | -49.4381
-19 | -1.6649 | 0.03101 | -0.0349 | -53.6891
-18.5 | -1.6494 | 0.02818 | -0.0339 | -58.5309
-18 | -1.6349 | 0.02546 | -0.0324 | -64.2145
-17.5 | -1.6134 | 0.0234 | -0.0308 | -68.9487
-17 | -1.5973 | 0.02114 | -0.0284 | -75.5582
-16.5 | -1.577 | 0.01933 | -0.0258 | -81.583
-16 | -1.5551 | 0.0178 | -0.0228 | -87.3652
-15.5 | -1.5326 | 0.01649 | -0.0194 | -92.9412
-14.5 | -1.4817 | 0.01463 | -0.0115 | -101.2782
-14 | -1.4495 | 0.01409 | -0.008 | -102.8744
-13.5 | -1.408 | 0.01346 | -0.0063 | -104.6062
-13 | -1.3637 | 0.01286 | -0.0049 | -106.042
-12.5 | -1.3171 | 0.01232 | -0.004 | -106.9075
-12 | -1.2689 | 0.01181 | -0.0032 | -107.4428
-11.5 | -1.22 | 0.01128 | -0.0025 | -108.156
-11 | -1.1707 | 0.0107 | -0.0019 | -109.4112
-10.5 | -1.1197 | 0.01021 | -0.0015 | -109.667
-10 | -1.0675 | 0.00978 | -0.0012 | -109.1513
-9.5 | -1.0143 | 0.00941 | -0.0012 | -107.7896
-9 | -0.9603 | 0.00907 | -0.0012 | -105.8765
-8.5 | -0.9064 | 0.00869 | -0.0012 | -104.3038
-8 | -0.8519 | 0.00834 | -0.0012 | -102.1463
-7.5 | -0.7965 | 0.00806 | -0.0014 | -98.8213
-7 | -0.7407 | 0.0078 | -0.0017 | -94.9615
-6.5 | -0.6849 | 0.0075 | -0.002 | -91.32
-6 | -0.6283 | 0.00728 | -0.0023 | -86.3049
-5.5 | -0.5716 | 0.00706 | -0.0027 | -80.9632
-5 | -0.5146 | 0.00684 | -0.0031 | -75.2339
-4.5 | -0.4573 | 0.00663 | -0.0036 | -68.9744
-4 | -0.3998 | 0.00645 | -0.0041 | -61.9845
-3.5 | -0.3424 | 0.00623 | -0.0046 | -54.9599
-3 | -0.2852 | 0.00594 | -0.005 | -48.0135
-2.5 | -0.2283 | 0.0056 | -0.0055 | -40.7679
-2 | -0.1713 | 0.00519 | -0.006 | -33.0058
-1.5 | -0.1148 | 0.00468 | -0.0065 | -24.5299
-1 | -0.0584 | 0.00417 | -0.0071 | -14.0048
-0.5 | 0 | 0.00401 | -0.0078 | 0
0 | 0.0588 | 0.00393 | -0.0085 | 14.9618
0.5 | 0.1177 | 0.0039 | -0.0092 | 30.1795
1 | 0.1765 | 0.00394 | -0.0099 | 44.797
1.5 | 0.2353 | 0.00401 | -0.0106 | 58.6783
2 | 0.2936 | 0.00421 | -0.0113 | 69.7387
2.5 | 0.3487 | 0.00491 | -0.0117 | 71.0183
3 | 0.4049 | 0.00537 | -0.0121 | 75.4004
4 | 0.5169 | 0.00625 | -0.0129 | 82.704
4.5 | 0.5728 | 0.00663 | -0.0132 | 86.3952
5 | 0.6286 | 0.00698 | -0.0135 | 90.0573
5.5 | 0.6847 | 0.00728 | -0.0138 | 94.0522
6 | 0.7406 | 0.00754 | -0.0141 | 98.2228
7 | 0.8516 | 0.00811 | -0.0146 | 105.0062
7.5 | 0.9066 | 0.00838 | -0.0148 | 108.1862
8 | 0.9606 | 0.00874 | -0.0149 | 109.9085
8.5 | 1.0145 | 0.00906 | -0.0149 | 111.9757
9 | 1.0676 | 0.00943 | -0.0149 | 113.2131
9.5 | 1.1191 | 0.00988 | -0.0146 | 113.2692
10 | 1.1707 | 0.01027 | -0.0143 | 113.9922
10.5 | 1.2212 | 0.0107 | -0.0139 | 114.1308
11 | 1.2696 | 0.01122 | -0.0131 | 113.1551
11.5 | 1.3158 | 0.0118 | -0.0121 | 111.5085
12 | 1.3617 | 0.01231 | -0.011 | 110.6174
12.5 | 1.4044 | 0.0128 | -0.0093 | 109.7188
13 | 1.4448 | 0.01334 | -0.0073 | 108.3058
13.5 | 1.4762 | 0.01408 | -0.0039 | 104.8438
14 | 1.4968 | 0.01504 | 0.001 | 99.5213
14.5 | 1.5192 | 0.01626 | 0.0047 | 93.4317
15 | 1.5438 | 0.01759 | 0.0077 | 87.7658
15.5 | 1.5697 | 0.01898 | 0.0102 | 82.7028
16 | 1.5942 | 0.0206 | 0.0124 | 77.3883
16.5 | 1.6161 | 0.02251 | 0.0145 | 71.7948
17 | 1.6367 | 0.02465 | 0.0163 | 66.3976
17.5 | 1.6526 | 0.02725 | 0.0179 | 60.6459
18 | 1.6687 | 0.03002 | 0.0192 | 55.5863
18.5 | 1.6797 | 0.03334 | 0.0202 | 50.3809
19 | 1.6864 | 0.03731 | 0.0209 | 45.1997
19.5 | 1.6918 | 0.04168 | 0.021 | 40.5902
20 | 1.6971 | 0.04632 | 0.0206 | 36.6386

## 99. Re 8M Mach 0.10 (1)
BIGFOIL.COM POLAR EXPORT
NACA64-114 a=0.0
NACA64-114 a=0.0 |  |  |  | Cl Max: | 1.18 | at alpha= | 12.5 | deg
JavaFoil+Calcfoil stall+Eppler ext transition |  |  |  | L/D Max: | 107.435 | at alpha= | 8 | deg
Re: | 8000000 |  |  | Cd Min: | 0.00475 | at alpha= | -1 | deg
Mach: | 0.1 |  |  | Cl=0 at alpha= | -0.4918 | deg
|  |  |  | @ Cl=0.1, Cd= | 0.00478
|  |  |  | @ Cl=0.4, Cd= | 0.0055327
|  |  |  | @ Cl=0.6, Cd= | 0.00727
alpha (deg) | Cl | Cd | Cm | Cl/Cd
-18 | -0.808 | 0.13001 | 0.008 | -6.211
-17.5 | -0.836 | 0.12236 | 0.007 | -6.83
-17 | -0.86 | 0.1136 | 0.007 | -7.573
-16.5 | -0.883 | 0.10548 | 0.007 | -8.368
-16 | -0.903 | 0.09444 | 0.007 | -9.564
-15.5 | -0.949 | 0.06735 | 0.008 | -14.087
-15 | -1.011 | 0.03871 | 0.009 | -26.131
-14.5 | -1.058 | 0.0241 | 0.009 | -43.914
-14 | -1.071 | 0.02104 | 0.008 | -50.909
-13.5 | -1.079 | 0.01865 | 0.008 | -57.849
-13 | -1.082 | 0.01675 | 0.008 | -64.613
-12.5 | -1.081 | 0.01521 | 0.007 | -71.073
-12 | -1.074 | 0.01401 | 0.007 | -76.677
-11.5 | -1.062 | 0.01314 | 0.006 | -80.826
-11 | -1.046 | 0.01219 | 0.006 | -85.786
-10.5 | -1.024 | 0.01165 | 0.005 | -87.906
-10 | -0.999 | 0.01097 | 0.004 | -91.099
-9.5 | -0.972 | 0.01057 | 0.004 | -91.932
-9 | -0.935 | 0.01001 | 0.003 | -93.37
-8.5 | -0.894 | 0.00963 | 0.003 | -92.905
-8 | -0.851 | 0.00918 | 0.002 | -92.655
-7.5 | -0.804 | 0.00895 | 0.002 | -89.876
-7 | -0.755 | 0.00863 | 0.001 | -87.509
-6.5 | -0.704 | 0.00834 | 0 | -84.407
-6 | -0.65 | 0.00807 | 0 | -80.593
-5.5 | -0.595 | 0.00781 | -0.001 | -76.185
-5 | -0.538 | 0.00759 | -0.001 | -70.857
-4.5 | -0.48 | 0.00739 | -0.002 | -64.976
-4 | -0.422 | 0.00718 | -0.003 | -58.736
-3.5 | -0.363 | 0.007 | -0.003 | -51.774
-3 | -0.303 | 0.00562 | -0.004 | -53.882
-2.5 | -0.243 | 0.00485 | -0.005 | -50.116
-2 | -0.183 | 0.00483 | -0.005 | -37.801
-1.5 | -0.122 | 0.00477 | -0.006 | -25.604
-1 | -0.062 | 0.00475 | -0.006 | -12.972
-0.5 | -0.001 | 0.00477 | -0.007 | -0.187
0 | 0.06 | 0.00478 | -0.008 | 12.527
0.5 | 0.121 | 0.00478 | -0.008 | 25.264
1 | 0.181 | 0.00483 | -0.009 | 37.592
1.5 | 0.242 | 0.00482 | -0.01 | 50.239
2 | 0.302 | 0.00488 | -0.01 | 62.026
2.5 | 0.363 | 0.00536 | -0.011 | 67.722
3 | 0.423 | 0.00564 | -0.011 | 75.005
3.5 | 0.482 | 0.00599 | -0.012 | 80.569
4 | 0.542 | 0.0065 | -0.013 | 83.284
4.5 | 0.6 | 0.00727 | -0.013 | 82.594
5 | 0.658 | 0.00798 | -0.014 | 82.514
5.5 | 0.715 | 0.00831 | -0.015 | 85.984
6 | 0.77 | 0.00854 | -0.015 | 90.136
6.5 | 0.824 | 0.00896 | -0.016 | 91.959
7 | 0.876 | 0.0093 | -0.016 | 94.133
7.5 | 0.925 | 0.00974 | -0.017 | 95.001
8 | 0.969 | 0.00902 | -0.018 | 107.435
8.5 | 1.011 | 0.01031 | -0.018 | 98.059
9 | 1.049 | 0.01078 | -0.019 | 97.365
9.5 | 1.084 | 0.0114 | -0.019 | 95.078
10 | 1.115 | 0.012 | -0.02 | 92.972
10.5 | 1.139 | 0.0127 | -0.02 | 89.65
11 | 1.157 | 0.01352 | -0.021 | 85.573
11.5 | 1.17 | 0.01436 | -0.021 | 81.504
12 | 1.177 | 0.01546 | -0.022 | 76.148
12.5 | 1.18 | 0.01651 | -0.022 | 71.443
13 | 1.177 | 0.01783 | -0.023 | 65.991
13.5 | 1.167 | 0.01961 | -0.023 | 59.531
14 | 1.154 | 0.02149 | -0.023 | 53.705
14.5 | 1.135 | 0.02402 | -0.024 | 47.238
15 | 1.111 | 0.02709 | -0.024 | 41.001
15.5 | 1.082 | 0.03105 | -0.024 | 34.853
16 | 1.047 | 0.03737 | -0.024 | 28.008
16.5 | 0.999 | 0.04969 | -0.024 | 20.11
17 | 0.936 | 0.07443 | -0.022 | 12.577
17.5 | 0.875 | 0.1055 | -0.02 | 8.294

## 100. Re 8M Mach 0.10 (2)
BIGFOIL.COM POLAR EXPORT
NACA64-114 a=0.0
NACA64-114 a=0.0 |  |  |  | Cl Max: | 1.6864 | at alpha= | 20 | deg
XFOIL ncrit=9 |  |  |  | L/D Max: | 113.645 | at alpha= | 10 | deg
Re: | 8000000 |  |  | Cd Min: | 0.05024 | at alpha= | 20 | deg
Mach: | 0.1 |  |  | Cl=0 at alpha= | -0.5 | deg
|  |  |  | @ Cl=0.1, Cd= | 0.0039193
|  |  |  | @ Cl=0.4, Cd= | 0.0053285
|  |  |  | @ Cl=0.6, Cd= | 0.0068067
alpha (deg) | Cl | Cd | Cm | Cl/Cd
-20 | -1.6751 | 0.04176 | -0.0383 | -40.1125
-19.5 | -1.6694 | 0.03731 | -0.0385 | -44.744
-19 | -1.6558 | 0.03388 | -0.0381 | -48.8725
-18.5 | -1.6432 | 0.03055 | -0.0373 | -53.7872
-18 | -1.6311 | 0.0274 | -0.0359 | -59.5292
-17.5 | -1.6094 | 0.02516 | -0.0345 | -63.9666
-17 | -1.5906 | 0.02286 | -0.0325 | -69.5801
-16.5 | -1.5714 | 0.02077 | -0.03 | -75.6572
-16 | -1.5523 | 0.01885 | -0.027 | -82.3501
-15.5 | -1.5313 | 0.01727 | -0.0235 | -88.6682
-14 | -1.4565 | 0.01447 | -0.0108 | -100.6565
-13.5 | -1.4162 | 0.01379 | -0.0086 | -102.6976
-13 | -1.3725 | 0.01313 | -0.0069 | -104.5316
-12.5 | -1.326 | 0.01255 | -0.0056 | -105.6574
-12 | -1.2778 | 0.01201 | -0.0047 | -106.3947
-11.5 | -1.228 | 0.0115 | -0.0039 | -106.7826
-11 | -1.1787 | 0.01088 | -0.003 | -108.3364
-10.5 | -1.1276 | 0.01035 | -0.0024 | -108.9469
-10 | -1.0751 | 0.00989 | -0.0021 | -108.7058
-9.5 | -1.0215 | 0.0095 | -0.0018 | -107.5263
-9 | -0.9672 | 0.00914 | -0.0017 | -105.8206
-8.5 | -0.9126 | 0.00877 | -0.0017 | -104.0593
-8 | -0.8577 | 0.0084 | -0.0017 | -102.1071
-7.5 | -0.8019 | 0.0081 | -0.0018 | -99
-7 | -0.7456 | 0.00785 | -0.002 | -94.9809
-6.5 | -0.6893 | 0.00754 | -0.0022 | -91.4191
-6 | -0.6324 | 0.0073 | -0.0025 | -86.6301
-5.5 | -0.5751 | 0.00708 | -0.0029 | -81.2288
-5 | -0.5178 | 0.00686 | -0.0033 | -75.481
-4.5 | -0.4601 | 0.00666 | -0.0037 | -69.0841
-4 | -0.4022 | 0.00647 | -0.0042 | -62.1638
-3.5 | -0.3444 | 0.00625 | -0.0046 | -55.104
-3 | -0.2869 | 0.00595 | -0.0051 | -48.2185
-2.5 | -0.2296 | 0.00561 | -0.0056 | -40.9269
-2 | -0.1723 | 0.0052 | -0.0061 | -33.1346
-1.5 | -0.1155 | 0.00469 | -0.0066 | -24.6269
-1 | -0.0587 | 0.00417 | -0.0071 | -14.0767
-0.5 | 0 | 0.00402 | -0.0078 | 0
0 | 0.0592 | 0.00394 | -0.0085 | 15.0254
0.5 | 0.1184 | 0.00391 | -0.0092 | 30.2813
1 | 0.1777 | 0.00394 | -0.01 | 45.1015
1.5 | 0.2368 | 0.00402 | -0.0107 | 58.9055
2 | 0.2955 | 0.00421 | -0.0113 | 70.19
2.5 | 0.3508 | 0.00492 | -0.0117 | 71.3008
3 | 0.4074 | 0.00539 | -0.0121 | 75.5844
3.5 | 0.4639 | 0.00583 | -0.0126 | 79.5712
4 | 0.52 | 0.00626 | -0.0129 | 83.0671
4.5 | 0.5762 | 0.00665 | -0.0132 | 86.6466
5 | 0.6324 | 0.00702 | -0.0135 | 90.0855
5.5 | 0.6889 | 0.00731 | -0.0138 | 94.2408
6 | 0.7453 | 0.00758 | -0.014 | 98.3245
6.5 | 0.8015 | 0.00783 | -0.0143 | 102.3627
7 | 0.8571 | 0.00814 | -0.0145 | 105.2948
7.5 | 0.9125 | 0.00843 | -0.0146 | 108.2444
8 | 0.9668 | 0.00881 | -0.0145 | 109.7389
8.5 | 1.0212 | 0.00912 | -0.0145 | 111.9737
9 | 1.0745 | 0.00952 | -0.0143 | 112.8676
9.5 | 1.1265 | 0.00997 | -0.0139 | 112.989
10 | 1.1785 | 0.01037 | -0.0136 | 113.6451
10.5 | 1.229 | 0.01083 | -0.013 | 113.4811
11 | 1.2771 | 0.0114 | -0.012 | 112.0263
11.5 | 1.3238 | 0.01197 | -0.0108 | 110.5931
12 | 1.3696 | 0.01249 | -0.0095 | 109.6557
12.5 | 1.4113 | 0.01303 | -0.0074 | 108.3116
13 | 1.4503 | 0.01363 | -0.005 | 106.405
13.5 | 1.4731 | 0.01447 | 0 | 101.8037
14 | 1.4951 | 0.01561 | 0.0044 | 95.7783
14.5 | 1.5194 | 0.01691 | 0.0079 | 89.8522
15 | 1.5453 | 0.01831 | 0.0107 | 84.3965
15.5 | 1.5705 | 0.01988 | 0.0132 | 78.999
16 | 1.5942 | 0.0217 | 0.0154 | 73.4654
16.5 | 1.6149 | 0.02386 | 0.0175 | 67.6823
17 | 1.6341 | 0.02626 | 0.0192 | 62.2277
17.5 | 1.6464 | 0.02934 | 0.0209 | 56.1145
18 | 1.6601 | 0.03249 | 0.022 | 51.0957
18.5 | 1.669 | 0.03628 | 0.0228 | 46.0033
19 | 1.6745 | 0.0407 | 0.0231 | 41.1425
19.5 | 1.682 | 0.04516 | 0.0229 | 37.2453
20 | 1.6864 | 0.05024 | 0.0222 | 33.5669

## 101. Re 8M Mach 0.25 (1)
BIGFOIL.COM POLAR EXPORT
NACA64-114 a=0.0
NACA64-114 a=0.0 |  |  |  | Cl Max: | 1.123 | at alpha= | 11 | deg
JavaFoil+Calcfoil stall+Eppler ext transition |  |  |  | L/D Max: | 95.118 | at alpha= | 8 | deg
Re: | 8000000 |  |  | Cd Min: | 0.00477 | at alpha= | 0 | deg
Mach: | 0.25 |  |  | Cl=0 at alpha= | -0.49206 | deg
|  |  |  | @ Cl=0.1, Cd= | 0.0047823
|  |  |  | @ Cl=0.4, Cd= | 0.0055628
|  |  |  | @ Cl=0.6, Cd= | 0.0075387
alpha (deg) | Cl | Cd | Cm | Cl/Cd
-16 | -0.623 | 0.1192 | 0.006 | -5.226
-15.5 | -0.666 | 0.11278 | 0.006 | -5.905
-15 | -0.707 | 0.1044 | 0.006 | -6.769
-14.5 | -0.742 | 0.09753 | 0.006 | -7.611
-14 | -0.776 | 0.08865 | 0.006 | -8.751
-13.5 | -0.812 | 0.07542 | 0.006 | -10.766
-13 | -0.928 | 0.0279 | 0.007 | -33.255
-12.5 | -0.973 | 0.01926 | 0.007 | -50.511
-12 | -0.991 | 0.01679 | 0.007 | -59.016
-11.5 | -0.998 | 0.01541 | 0.006 | -64.77
-11 | -1.001 | 0.01378 | 0.006 | -72.671
-10.5 | -0.996 | 0.0126 | 0.005 | -79.044
-10 | -0.981 | 0.01181 | 0.005 | -83.054
-9.5 | -0.96 | 0.01117 | 0.004 | -85.995
-9 | -0.937 | 0.01067 | 0.003 | -87.871
-8.5 | -0.902 | 0.01018 | 0.003 | -88.559
-8 | -0.862 | 0.00967 | 0.002 | -89.139
-7.5 | -0.818 | 0.00928 | 0.002 | -88.141
-7 | -0.77 | 0.00893 | 0.001 | -86.2
-6.5 | -0.719 | 0.0086 | 0 | -83.564
-6 | -0.665 | 0.00831 | 0 | -80.08
-5.5 | -0.609 | 0.008 | -0.001 | -76.196
-5 | -0.552 | 0.00777 | -0.001 | -70.984
-4.5 | -0.493 | 0.00749 | -0.002 | -65.785
-4 | -0.433 | 0.00733 | -0.003 | -59.038
-3.5 | -0.372 | 0.00709 | -0.003 | -52.508
-3 | -0.311 | 0.00571 | -0.004 | -54.557
-2.5 | -0.25 | 0.00523 | -0.005 | -47.758
-2 | -0.188 | 0.00483 | -0.005 | -38.888
-1.5 | -0.126 | 0.00482 | -0.006 | -26.085
-1 | -0.063 | 0.00479 | -0.007 | -13.235
-0.5 | -0.001 | 0.00478 | -0.007 | -0.192
0 | 0.062 | 0.00477 | -0.008 | 12.911
0.5 | 0.124 | 0.00479 | -0.009 | 25.906
1 | 0.186 | 0.00484 | -0.009 | 38.548
1.5 | 0.249 | 0.00489 | -0.01 | 50.891
2 | 0.311 | 0.00491 | -0.01 | 63.248
2.5 | 0.373 | 0.00543 | -0.011 | 68.687
3 | 0.434 | 0.00573 | -0.012 | 75.815
3.5 | 0.495 | 0.00611 | -0.012 | 81.065
4 | 0.556 | 0.00671 | -0.013 | 82.829
4.5 | 0.616 | 0.00784 | -0.014 | 78.579
5 | 0.675 | 0.00816 | -0.014 | 82.781
5.5 | 0.733 | 0.00853 | -0.015 | 85.941
6 | 0.789 | 0.00889 | -0.016 | 88.715
6.5 | 0.843 | 0.00928 | -0.016 | 90.834
7 | 0.894 | 0.00973 | -0.017 | 91.945
7.5 | 0.939 | 0.0099 | -0.017 | 94.82
8 | 0.982 | 0.01032 | -0.018 | 95.118
8.5 | 1.02 | 0.01088 | -0.019 | 93.786
9 | 1.054 | 0.01148 | -0.019 | 91.804
9.5 | 1.083 | 0.01216 | -0.02 | 89.056
10 | 1.106 | 0.013 | -0.02 | 85.08
10.5 | 1.119 | 0.01385 | -0.021 | 80.794
11 | 1.123 | 0.01503 | -0.021 | 74.681
11.5 | 1.118 | 0.01625 | -0.022 | 68.789
12 | 1.105 | 0.01775 | -0.022 | 62.24
12.5 | 1.082 | 0.01964 | -0.023 | 55.102
13 | 1.051 | 0.02185 | -0.023 | 48.079
13.5 | 1.008 | 0.02529 | -0.023 | 39.866
14 | 0.947 | 0.03343 | -0.023 | 28.313
14.5 | 0.825 | 0.07447 | -0.019 | 11.08
15 | 0.756 | 0.09542 | -0.017 | 7.92
15.5 | 0.697 | 0.10814 | -0.016 | 6.442
16 | 0.636 | 0.12014 | -0.015 | 5.296

## 102. Re 8M Mach 0.25 (2)
BIGFOIL.COM POLAR EXPORT
NACA64-114 a=0.0
NACA64-114 a=0.0 |  |  |  | Cl Max: | 1.6021 | at alpha= | 18 | deg
XFOIL ncrit=9 |  |  |  | L/D Max: | 111.114 | at alpha= | 9.5 | deg
Re: | 8000000 |  |  | Cd Min: | 0.09863 | at alpha= | -20 | deg
Mach: | 0.25 |  |  | Cl=0 at alpha= | -0.50165 | deg
|  |  |  | @ Cl=0.1, Cd= | 0.0039311
|  |  |  | @ Cl=0.4, Cd= | 0.0052854
|  |  |  | @ Cl=0.6, Cd= | 0.0068587
alpha (deg) | Cl | Cd | Cm | Cl/Cd
-20 | -1.3762 | 0.09863 | -0.0204 | -13.9532
-19.5 | -1.4392 | 0.08026 | -0.0329 | -17.9317
-19 | -1.4587 | 0.0696 | -0.0389 | -20.9583
-18.5 | -1.4731 | 0.06042 | -0.0434 | -24.381
-18 | -1.5029 | 0.05033 | -0.0475 | -29.8609
-17.5 | -1.5186 | 0.0427 | -0.0493 | -35.5644
-17 | -1.5198 | 0.0371 | -0.0495 | -40.965
-16.5 | -1.5084 | 0.033 | -0.0486 | -45.7091
-16 | -1.4998 | 0.02898 | -0.047 | -51.7529
-15.5 | -1.5029 | 0.02451 | -0.0442 | -61.3178
-15 | -1.4896 | 0.02154 | -0.0409 | -69.1551
-14.5 | -1.4705 | 0.01922 | -0.0371 | -76.5088
-13.5 | -1.4229 | 0.01623 | -0.0279 | -87.671
-13 | -1.4027 | 0.0151 | -0.0215 | -92.894
-12.5 | -1.3657 | 0.01426 | -0.0174 | -95.7714
-12 | -1.321 | 0.01341 | -0.0145 | -98.5086
-11.5 | -1.2724 | 0.01265 | -0.0122 | -100.585
-11 | -1.2213 | 0.01197 | -0.0103 | -102.0301
-10.5 | -1.1684 | 0.01135 | -0.0087 | -102.9427
-10 | -1.1163 | 0.0106 | -0.0072 | -105.3113
-9 | -1.0046 | 0.00959 | -0.0053 | -104.755
-8.5 | -0.9472 | 0.00917 | -0.0047 | -103.2933
-8 | -0.8894 | 0.00878 | -0.0043 | -101.2984
-7.5 | -0.8317 | 0.00837 | -0.0039 | -99.3668
-7 | -0.773 | 0.00805 | -0.0037 | -96.0248
-6.5 | -0.7139 | 0.00777 | -0.0037 | -91.879
-6 | -0.6549 | 0.00746 | -0.0037 | -87.7882
-5.5 | -0.5951 | 0.00723 | -0.0038 | -82.3098
-5 | -0.5356 | 0.00697 | -0.004 | -76.8436
-4.5 | -0.4755 | 0.00678 | -0.0043 | -70.1327
-4 | -0.4155 | 0.00656 | -0.0047 | -63.3384
-3.5 | -0.3555 | 0.00635 | -0.0051 | -55.9843
-3 | -0.2959 | 0.00606 | -0.0055 | -48.8284
-2.5 | -0.2366 | 0.0057 | -0.0059 | -41.5088
-2 | -0.1776 | 0.00528 | -0.0064 | -33.6364
-1.5 | -0.1191 | 0.00472 | -0.0068 | -25.2331
-1 | -0.0606 | 0.00417 | -0.0074 | -14.5324
-0.5 | 0.0002 | 0.00404 | -0.0081 | 0.049505
0 | 0.0613 | 0.00395 | -0.0088 | 15.519
0.5 | 0.1226 | 0.00392 | -0.0095 | 31.2755
1 | 0.1839 | 0.00396 | -0.0103 | 46.4394
1.5 | 0.2451 | 0.00405 | -0.011 | 60.5185
2 | 0.3058 | 0.00422 | -0.0116 | 72.4645
2.5 | 0.3628 | 0.00496 | -0.012 | 73.1452
3 | 0.4211 | 0.00547 | -0.0124 | 76.9835
3.5 | 0.4792 | 0.00595 | -0.0127 | 80.5378
4 | 0.5371 | 0.00641 | -0.0129 | 83.791
4.5 | 0.5952 | 0.00683 | -0.013 | 87.1449
5 | 0.6537 | 0.00718 | -0.0132 | 91.0446
5.5 | 0.7125 | 0.00747 | -0.0133 | 95.3815
6 | 0.7711 | 0.00775 | -0.0134 | 99.4968
6.5 | 0.8292 | 0.00807 | -0.0134 | 102.7509
7 | 0.8874 | 0.00837 | -0.0133 | 106.0215
7.5 | 0.9444 | 0.00876 | -0.0129 | 107.8082
8 | 1.0015 | 0.00912 | -0.0125 | 109.8136
8.5 | 1.0576 | 0.00954 | -0.012 | 110.8595
9 | 1.1122 | 0.01005 | -0.0111 | 110.6667
9.5 | 1.1667 | 0.0105 | -0.0101 | 111.1143
10 | 1.2192 | 0.01104 | -0.0088 | 110.4348
10.5 | 1.2683 | 0.01173 | -0.0069 | 108.1245
11 | 1.317 | 0.01235 | -0.0049 | 106.6397
11.5 | 1.3622 | 0.01302 | -0.0023 | 104.6237
12 | 1.396 | 0.01373 | 0.0023 | 101.6752
12.5 | 1.419 | 0.01458 | 0.0081 | 97.3251
13 | 1.4433 | 0.016 | 0.0128 | 90.2062
13.5 | 1.4694 | 0.0176 | 0.0166 | 83.4886
14 | 1.4966 | 0.01935 | 0.0199 | 77.3437
14.5 | 1.5212 | 0.02145 | 0.0229 | 70.9184
15 | 1.5445 | 0.02383 | 0.0256 | 64.8133
15.5 | 1.5621 | 0.02675 | 0.0281 | 58.3963
16 | 1.5758 | 0.0302 | 0.0302 | 52.1788
16.5 | 1.5836 | 0.03433 | 0.0318 | 46.1288
17 | 1.5946 | 0.03859 | 0.0327 | 41.3216
17.5 | 1.5984 | 0.04382 | 0.0329 | 36.4765
18 | 1.6021 | 0.04941 | 0.0325 | 32.4246
18.5 | 1.5975 | 0.05624 | 0.031 | 28.405
19 | 1.5845 | 0.06456 | 0.0283 | 24.5431
19.5 | 1.5682 | 0.07378 | 0.0245 | 21.2551
20 | 1.5454 | 0.08454 | 0.0192 | 18.2801

## 103. Re 8M Mach 0.50 (1)
BIGFOIL.COM POLAR EXPORT
NACA64-114 a=0.0
NACA64-114 a=0.0 |  |  |  | Cl Max: | 1.123 | at alpha= | 20 | deg
JavaFoil+Calcfoil stall+Eppler ext transition |  |  |  | L/D Max: | 87.295 | at alpha= | 5 | deg
Re: | 8000000 |  |  | Cd Min: | 0.00488 | at alpha= | -1 | deg
Mach: | 0.5 |  |  | Cl=0 at alpha= | -0.49286 | deg
|  |  |  | @ Cl=0.1, Cd= | 0.0048844
|  |  |  | @ Cl=0.4, Cd= | 0.0056046
|  |  |  | @ Cl=0.6, Cd= | 0.0075091
alpha (deg) | Cl | Cd | Cm | Cl/Cd
-20 | -1.081 | 0.15204 | 0.011 | -7.107
-19.5 | -1.057 | 0.14164 | 0.011 | -7.461
-19 | -1.025 | 0.13867 | 0.01 | -7.391
-18.5 | -0.992 | 0.13689 | 0.009 | -7.25
-18 | -0.964 | 0.13229 | 0.009 | -7.29
-17.5 | -0.942 | 0.13177 | 0.009 | -7.146
-17 | -0.914 | 0.125 | 0.008 | -7.314
-16.5 | -0.884 | 0.12218 | 0.008 | -7.235
-16 | -0.855 | 0.11834 | 0.007 | -7.221
-15.5 | -0.828 | 0.11314 | 0.007 | -7.315
-15 | -0.804 | 0.108 | 0.007 | -7.443
-14.5 | -0.775 | 0.10297 | 0.006 | -7.53
-14 | -0.747 | 0.097 | 0.006 | -7.702
-13.5 | -0.722 | 0.08899 | 0.006 | -8.108
-13 | -0.698 | 0.08049 | 0.005 | -8.667
-12.5 | -0.663 | 0.0903 | 0.004 | -7.348
-12 | -0.637 | 0.08208 | 0.004 | -7.763
-11.5 | -0.615 | 0.07163 | 0.004 | -8.579
-11 | -0.673 | 0.02351 | 0.006 | -28.62
-10.5 | -0.658 | 0.01769 | 0.006 | -37.203
-10 | -0.525 | 0.0685 | 0.002 | -7.671
-9.5 | -0.5 | 0.06036 | 0.002 | -8.291
-9 | -0.56 | 0.0162 | 0.004 | -34.545
-8.5 | -0.534 | 0.0142 | 0.003 | -37.621
-8 | -0.418 | 0.05103 | 0.001 | -8.185
-7.5 | -0.773 | 0.01161 | 0.002 | -66.612
-7 | -0.784 | 0.01067 | 0.001 | -73.47
-6.5 | -0.764 | 0.0102 | 0 | -74.838
-6 | -0.721 | 0.00956 | 0 | -75.438
-5.5 | -0.667 | 0.00905 | -0.001 | -73.775
-5 | -0.608 | 0.0086 | -0.002 | -70.699
-4.5 | -0.546 | 0.00824 | -0.002 | -66.227
-4 | -0.481 | 0.00788 | -0.003 | -61.004
-3.5 | -0.415 | 0.00762 | -0.004 | -54.395
-3 | -0.347 | 0.00734 | -0.004 | -47.298
-2.5 | -0.279 | 0.00551 | -0.005 | -50.568
-2 | -0.21 | 0.00496 | -0.006 | -42.263
-1.5 | -0.14 | 0.00495 | -0.007 | -28.366
-1 | -0.071 | 0.00488 | -0.007 | -14.522
-0.5 | -0.001 | 0.00489 | -0.008 | -0.21
0 | 0.069 | 0.00488 | -0.009 | 14.111
0.5 | 0.139 | 0.00489 | -0.01 | 28.329
1 | 0.208 | 0.00495 | -0.01 | 42.136
1.5 | 0.278 | 0.00504 | -0.011 | 55.261
2 | 0.347 | 0.00509 | -0.012 | 68.201
2.5 | 0.416 | 0.00576 | -0.012 | 72.294
3 | 0.485 | 0.00615 | -0.013 | 78.776
3.5 | 0.553 | 0.00674 | -0.014 | 82.003
4 | 0.619 | 0.00782 | -0.015 | 79.219
4.5 | 0.685 | 0.00884 | -0.015 | 77.429
5 | 0.746 | 0.00855 | -0.016 | 87.295
5.5 | 0.803 | 0.00971 | -0.017 | 82.708
6 | 0.855 | 0.01023 | -0.017 | 83.583
6.5 | 0.899 | 0.0109 | -0.018 | 82.505
7 | 0.932 | 0.01165 | -0.018 | 79.946
7.5 | 0.945 | 0.01263 | -0.019 | 74.881
8 | 0.921 | 0.01402 | -0.02 | 65.708
8.5 | 0.639 | 0.01582 | -0.02 | 40.411
9 | 0.523 | 0.0615 | -0.01 | 8.504
9.5 | 0.658 | 0.01758 | -0.021 | 37.412
10 | 0.682 | 0.02066 | -0.022 | 32.984
10.5 | 0.606 | 0.07154 | -0.012 | 8.473
11 | 0.634 | 0.07505 | -0.013 | 8.454
11.5 | 0.77 | 0.02473 | -0.023 | 31.15
12 | 0.739 | 0.05135 | -0.021 | 14.396
12.5 | 0.715 | 0.08922 | -0.014 | 8.016
13 | 0.743 | 0.09478 | -0.015 | 7.84
13.5 | 0.776 | 0.088 | -0.017 | 8.817
14 | 0.798 | 0.09843 | -0.016 | 8.106
14.5 | 0.827 | 0.10488 | -0.017 | 7.886
15 | 0.853 | 0.11376 | -0.017 | 7.502
15.5 | 0.876 | 0.11197 | -0.017 | 7.827
16 | 0.909 | 0.11486 | -0.019 | 7.914
16.5 | 0.943 | 0.1167 | -0.02 | 8.079
17 | 0.961 | 0.13488 | -0.019 | 7.126
17.5 | 0.985 | 0.13053 | -0.019 | 7.546
18 | 1.017 | 0.13304 | -0.021 | 7.646
18.5 | 1.057 | 0.1289 | -0.023 | 8.198
19 | 1.082 | 0.13734 | -0.023 | 7.878
19.5 | 1.093 | 0.14634 | -0.021 | 7.469
20 | 1.123 | 0.15094 | -0.022 | 7.442

## 104. Re 8M Mach 0.50 (2)
BIGFOIL.COM POLAR EXPORT
NACA64-114 a=0.0
NACA64-114 a=0.0 |  |  |  | Cl Max: | 1.1657 | at alpha= | 9 | deg
XFOIL ncrit=9 |  |  |  | L/D Max: | 103.48 | at alpha= | 7 | deg
Re: | 8000000 |  |  | Cd Min: | 0.12153 | at alpha= | -13.5 | deg
Mach: | 0.5 |  |  | Cl=0 at alpha= | -0.50714 | deg
|  |  |  | @ Cl=0.1, Cd= | 0.0040341
|  |  |  | @ Cl=0.4, Cd= | 0.0049539
|  |  |  | @ Cl=0.6, Cd= | 0.0069641
alpha (deg) | Cl | Cd | Cm | Cl/Cd
-13.5 | -0.7283 | 0.12153 | -0.0022 | -5.9928
-13 | -0.752 | 0.10638 | -0.0125 | -7.069
-12.5 | -0.7698 | 0.09275 | -0.0217 | -8.2997
-12 | -0.7954 | 0.07667 | -0.0327 | -10.3743
-11.5 | -0.821 | 0.0631 | -0.0428 | -13.0111
-11 | -0.8479 | 0.05201 | -0.0499 | -16.3026
-10.5 | -0.8795 | 0.0423 | -0.0542 | -20.792
-10 | -0.9147 | 0.03378 | -0.0553 | -27.0782
-9.5 | -0.9421 | 0.02704 | -0.0527 | -34.841
-9 | -0.9679 | 0.02118 | -0.0467 | -45.6988
-8.5 | -0.9879 | 0.01632 | -0.0373 | -60.5331
-8 | -0.9877 | 0.01286 | -0.0268 | -76.804
-7.5 | -0.9484 | 0.01077 | -0.0201 | -88.0594
-7 | -0.8902 | 0.00959 | -0.0158 | -92.8259
-6.5 | -0.8236 | 0.00889 | -0.0131 | -92.6434
-6 | -0.7544 | 0.00838 | -0.0111 | -90.0239
-5.5 | -0.6847 | 0.00794 | -0.0097 | -86.2343
-5 | -0.6149 | 0.00758 | -0.0087 | -81.1214
-4.5 | -0.5448 | 0.00727 | -0.008 | -74.9381
-4 | -0.4749 | 0.00699 | -0.0077 | -67.9399
-3.5 | -0.4053 | 0.00674 | -0.0075 | -60.1335
-3 | -0.3358 | 0.00649 | -0.0076 | -51.7411
-2.5 | -0.268 | 0.00609 | -0.0076 | -44.0066
-2 | -0.2007 | 0.00562 | -0.0078 | -35.7117
-1.5 | -0.135 | 0.00491 | -0.0081 | -27.4949
-1 | -0.069 | 0.00423 | -0.0085 | -16.3121
-0.5 | 0.001 | 0.00411 | -0.0092 | 0.24331
0 | 0.0709 | 0.00403 | -0.01 | 17.5931
0.5 | 0.1416 | 0.00404 | -0.0108 | 35.0495
1 | 0.2123 | 0.00406 | -0.0117 | 52.2906
1.5 | 0.2828 | 0.00417 | -0.0124 | 67.8177
2 | 0.3529 | 0.00432 | -0.0131 | 81.6898
2.5 | 0.4168 | 0.00518 | -0.013 | 80.4633
3 | 0.482 | 0.00588 | -0.0129 | 81.9728
3.5 | 0.5474 | 0.00648 | -0.0127 | 84.4753
4 | 0.6126 | 0.00708 | -0.0121 | 86.5254
4.5 | 0.6793 | 0.00754 | -0.0115 | 90.0928
5.5 | 0.8154 | 0.00829 | -0.0097 | 98.3595
6 | 0.8828 | 0.00872 | -0.0082 | 101.2385
6.5 | 0.9492 | 0.00922 | -0.0063 | 102.9501
7 | 1.0141 | 0.0098 | -0.0037 | 103.4796
7.5 | 1.0759 | 0.01048 | -0.0003 | 102.6622
8 | 1.1288 | 0.01144 | 0.0047 | 98.6713
8.5 | 1.1547 | 0.01269 | 0.0136 | 90.9929
9 | 1.1657 | 0.015 | 0.0224 | 77.7133
9.5 | 1.1608 | 0.0188 | 0.0303 | 61.7447
10 | 1.1479 | 0.02376 | 0.0367 | 48.3123
10.5 | 1.1278 | 0.02986 | 0.0411 | 37.7696
11 | 1.0938 | 0.0377 | 0.0429 | 29.0133
12.5 | 0.9949 | 0.07006 | 0.0292 | 14.2007
13 | 0.968 | 0.08314 | 0.0207 | 11.643
13.5 | 0.9436 | 0.09736 | 0.011 | 9.6919
14 | 0.9258 | 0.11125 | 0.002 | 8.3218

## 105. Re 10M Mach 0.00 (1)
BIGFOIL.COM POLAR EXPORT
NACA64-114 a=0.0
NACA64-114 a=0.0 |  |  |  | Cl Max: | 1.194 | at alpha= | 13 | deg
JavaFoil+Calcfoil stall+Eppler ext transition |  |  |  | L/D Max: | 112.281 | at alpha= | 8.5 | deg
Re: | 10000000 |  |  | Cd Min: | 0.00465 | at alpha= | -0.5 | deg
Mach: | 0 |  |  | Cl=0 at alpha= | -0.4918 | deg
|  |  |  | @ Cl=0.1, Cd= | 0.0046767
|  |  |  | @ Cl=0.4, Cd= | 0.0056385
|  |  |  | @ Cl=0.6, Cd= | 0.0075014
alpha (deg) | Cl | Cd | Cm | Cl/Cd
-18.5 | -0.835 | 0.12472 | 0.009 | -6.694
-18 | -0.858 | 0.12124 | 0.008 | -7.076
-17.5 | -0.884 | 0.11276 | 0.008 | -7.839
-17 | -0.91 | 0.10007 | 0.008 | -9.099
-16.5 | -0.94 | 0.0849 | 0.008 | -11.073
-16 | -1.026 | 0.03959 | 0.01 | -25.911
-15.5 | -1.045 | 0.03405 | 0.009 | -30.675
-15 | -1.068 | 0.0272 | 0.009 | -39.254
-14.5 | -1.086 | 0.02217 | 0.009 | -48.989
-14 | -1.099 | 0.01851 | 0.009 | -59.384
-13.5 | -1.102 | 0.01673 | 0.008 | -65.883
-13 | -1.101 | 0.01528 | 0.008 | -72.082
-12.5 | -1.096 | 0.01405 | 0.007 | -78.039
-12 | -1.087 | 0.01306 | 0.007 | -83.197
-11.5 | -1.071 | 0.01236 | 0.006 | -86.659
-11 | -1.053 | 0.01156 | 0.006 | -91.077
-10.5 | -1.03 | 0.01099 | 0.005 | -93.721
-10 | -1.006 | 0.01057 | 0.004 | -95.2
-9.5 | -0.972 | 0.01006 | 0.004 | -96.607
-9 | -0.934 | 0.00962 | 0.003 | -97.073
-8.5 | -0.892 | 0.00921 | 0.003 | -96.913
-8 | -0.848 | 0.00886 | 0.002 | -95.748
-7.5 | -0.801 | 0.00858 | 0.002 | -93.392
-7 | -0.752 | 0.00835 | 0.001 | -90.127
-6.5 | -0.701 | 0.00807 | 0 | -86.865
-6 | -0.647 | 0.00779 | 0 | -83.128
-5.5 | -0.592 | 0.00758 | -0.001 | -78.12
-5 | -0.535 | 0.00733 | -0.001 | -73.019
-4.5 | -0.478 | 0.00716 | -0.002 | -66.771
-4 | -0.42 | 0.00696 | -0.003 | -60.271
-3.5 | -0.361 | 0.00679 | -0.003 | -53.125
-3 | -0.302 | 0.0062 | -0.004 | -48.623
-2.5 | -0.242 | 0.0054 | -0.005 | -44.808
-2 | -0.182 | 0.00508 | -0.005 | -35.812
-1.5 | -0.122 | 0.00471 | -0.006 | -25.814
-1 | -0.061 | 0.00468 | -0.006 | -13.101
-0.5 | -0.001 | 0.00465 | -0.007 | -0.191
0 | 0.06 | 0.00465 | -0.008 | 12.829
0.5 | 0.12 | 0.00469 | -0.008 | 25.578
1 | 0.181 | 0.00472 | -0.009 | 38.286
1.5 | 0.241 | 0.00476 | -0.009 | 50.621
2 | 0.301 | 0.00524 | -0.01 | 57.402
2.5 | 0.361 | 0.00545 | -0.011 | 66.226
3 | 0.421 | 0.00574 | -0.011 | 73.33
3.5 | 0.48 | 0.00611 | -0.012 | 78.542
4 | 0.539 | 0.0067 | -0.013 | 80.459
4.5 | 0.597 | 0.00749 | -0.013 | 79.787
5 | 0.655 | 0.00771 | -0.014 | 84.893
5.5 | 0.712 | 0.00802 | -0.014 | 88.676
6 | 0.767 | 0.00827 | -0.015 | 92.724
6.5 | 0.82 | 0.00856 | -0.016 | 95.758
7 | 0.872 | 0.00888 | -0.016 | 98.245
7.5 | 0.922 | 0.00925 | -0.017 | 99.638
8 | 0.969 | 0.00966 | -0.018 | 100.331
8.5 | 1.011 | 0.009 | -0.018 | 112.281
9 | 1.05 | 0.01031 | -0.019 | 101.783
9.5 | 1.085 | 0.01084 | -0.019 | 100.114
10 | 1.118 | 0.01136 | -0.02 | 98.383
10.5 | 1.143 | 0.01201 | -0.02 | 95.179
11 | 1.163 | 0.01268 | -0.021 | 91.731
11.5 | 1.178 | 0.01359 | -0.021 | 86.685
12 | 1.188 | 0.01444 | -0.022 | 82.323
12.5 | 1.193 | 0.01552 | -0.022 | 76.864
13 | 1.194 | 0.01663 | -0.023 | 71.777
13.5 | 1.189 | 0.01793 | -0.023 | 66.351
14 | 1.18 | 0.01961 | -0.023 | 60.173
14.5 | 1.167 | 0.02131 | -0.024 | 54.734
15 | 1.147 | 0.02413 | -0.024 | 47.522
15.5 | 1.123 | 0.02739 | -0.024 | 41.022
16 | 1.096 | 0.03172 | -0.025 | 34.542
16.5 | 1.057 | 0.04027 | -0.025 | 26.252
17 | 1.024 | 0.04733 | -0.025 | 21.63
17.5 | 0.979 | 0.06161 | -0.024 | 15.887
18 | 0.914 | 0.09367 | -0.022 | 9.758

## 106. Re 10M Mach 0.00 (2)
BIGFOIL.COM POLAR EXPORT
NACA64-114 a=0.0
NACA64-114 a=0.0 |  |  |  | Cl Max: | 1.733 | at alpha= | 20 | deg
XFOIL ncrit=9 |  |  |  | L/D Max: | 119.28 | at alpha= | 10 | deg
Re: | 10000000 |  |  | Cd Min: | 0.04243 | at alpha= | 20 | deg
Mach: | 0 |  |  | Cl=0 at alpha= | -0.50174 | deg
|  |  |  | @ Cl=0.1, Cd= | 0.0038421
|  |  |  | @ Cl=0.4, Cd= | 0.0053368
|  |  |  | @ Cl=0.6, Cd= | 0.0066255
alpha (deg) | Cl | Cd | Cm | Cl/Cd
-20 | -1.7288 | 0.034 | -0.0357 | -50.8471
-19.5 | -1.7173 | 0.0307 | -0.035 | -55.9381
-19 | -1.7007 | 0.02799 | -0.034 | -60.761
-18.5 | -1.6832 | 0.02551 | -0.0326 | -65.982
-18 | -1.6659 | 0.02316 | -0.0308 | -71.9301
-17.5 | -1.6431 | 0.02135 | -0.0289 | -76.9602
-17 | -1.6201 | 0.01969 | -0.0267 | -82.2803
-16.5 | -1.5979 | 0.01813 | -0.0239 | -88.1357
-16 | -1.5723 | 0.01692 | -0.021 | -92.9255
-15 | -1.5348 | 0.01471 | -0.0114 | -104.3372
-14.5 | -1.5025 | 0.0141 | -0.0081 | -106.5603
-14 | -1.4625 | 0.01343 | -0.0061 | -108.898
-13.5 | -1.4192 | 0.0128 | -0.0047 | -110.875
-13 | -1.3736 | 0.01222 | -0.0035 | -112.4059
-12.5 | -1.3258 | 0.01171 | -0.0027 | -113.2195
-12 | -1.2767 | 0.01122 | -0.0021 | -113.7879
-11.5 | -1.2263 | 0.01078 | -0.0016 | -113.757
-11 | -1.1752 | 0.01034 | -0.0013 | -113.6557
-10.5 | -1.124 | 0.00984 | -0.0009 | -114.2276
-10 | -1.0718 | 0.0094 | -0.0006 | -114.0213
-9.5 | -1.0183 | 0.00902 | -0.0006 | -112.8936
-9 | -0.9641 | 0.00869 | -0.0006 | -110.9436
-8.5 | -0.9092 | 0.0084 | -0.0008 | -108.2381
-8 | -0.8545 | 0.00805 | -0.0009 | -106.1491
-7.5 | -0.7991 | 0.00776 | -0.0011 | -102.9768
-7 | -0.743 | 0.00752 | -0.0014 | -98.8032
-6.5 | -0.6868 | 0.00725 | -0.0017 | -94.731
-6 | -0.6302 | 0.00702 | -0.0021 | -89.7721
-5.5 | -0.5731 | 0.00683 | -0.0025 | -83.9092
-5 | -0.516 | 0.0066 | -0.0029 | -78.1818
-4.5 | -0.4585 | 0.00643 | -0.0034 | -71.3064
-4 | -0.4009 | 0.00625 | -0.0039 | -64.144
-3.5 | -0.3433 | 0.00605 | -0.0045 | -56.7438
-3 | -0.2858 | 0.00581 | -0.005 | -49.191
-2.5 | -0.2284 | 0.00551 | -0.0055 | -41.4519
-2 | -0.171 | 0.00519 | -0.006 | -32.948
-1.5 | -0.1141 | 0.00478 | -0.0066 | -23.8703
-1 | -0.0573 | 0.00431 | -0.0071 | -13.2947
-0.5 | 0.0002 | 0.00394 | -0.0078 | 0.050761
0 | 0.059 | 0.00387 | -0.0085 | 15.2455
0.5 | 0.1178 | 0.00383 | -0.0092 | 30.7572
1 | 0.1766 | 0.00388 | -0.0099 | 45.5155
1.5 | 0.2354 | 0.00394 | -0.0106 | 59.7462
2 | 0.292 | 0.00442 | -0.0112 | 66.0633
2.5 | 0.3481 | 0.00497 | -0.0116 | 70.0402
3 | 0.4047 | 0.00537 | -0.0121 | 75.3631
3.5 | 0.4612 | 0.00577 | -0.0126 | 79.9307
4 | 0.5176 | 0.00612 | -0.013 | 84.5752
4.5 | 0.5737 | 0.00649 | -0.0133 | 88.3975
5 | 0.63 | 0.00678 | -0.0137 | 92.9204
5.5 | 0.6865 | 0.00704 | -0.0141 | 97.5142
6 | 0.7427 | 0.00729 | -0.0144 | 101.8793
6.5 | 0.7987 | 0.00755 | -0.0148 | 105.7881
7 | 0.8543 | 0.00781 | -0.015 | 109.3854
7.5 | 0.9094 | 0.00811 | -0.0152 | 112.1332
8 | 0.9639 | 0.00842 | -0.0154 | 114.4774
8.5 | 1.0182 | 0.00873 | -0.0155 | 116.6323
9 | 1.0712 | 0.00911 | -0.0154 | 117.5851
9.5 | 1.1239 | 0.00949 | -0.0153 | 118.4299
10 | 1.1761 | 0.00986 | -0.0151 | 119.2799
10.5 | 1.2267 | 0.01031 | -0.0147 | 118.9816
11 | 1.2755 | 0.01084 | -0.014 | 117.6661
11.5 | 1.3243 | 0.0113 | -0.0133 | 117.1947
12 | 1.3717 | 0.01177 | -0.0125 | 116.5421
12.5 | 1.4165 | 0.01231 | -0.0112 | 115.069
13 | 1.457 | 0.01289 | -0.0092 | 113.0334
13.5 | 1.4938 | 0.01354 | -0.0067 | 110.325
14 | 1.516 | 0.01433 | -0.0017 | 105.792
14.5 | 1.5406 | 0.01525 | 0.0022 | 101.023
15 | 1.5664 | 0.01637 | 0.0054 | 95.6872
15.5 | 1.5919 | 0.01765 | 0.0082 | 90.1926
16 | 1.6162 | 0.01915 | 0.0107 | 84.3969
16.5 | 1.6378 | 0.02096 | 0.0131 | 78.1393
17 | 1.658 | 0.02301 | 0.0152 | 72.0556
17.5 | 1.6719 | 0.02565 | 0.0172 | 65.1813
18 | 1.6886 | 0.02826 | 0.0187 | 59.7523
18.5 | 1.7007 | 0.03137 | 0.0199 | 54.2142
19 | 1.7127 | 0.03474 | 0.0207 | 49.3005
19.5 | 1.7238 | 0.03838 | 0.0211 | 44.914
20 | 1.733 | 0.04243 | 0.021 | 40.8437

## 107. Re 10M Mach 0.10 (1)
BIGFOIL.COM POLAR EXPORT
NACA64-114 a=0.0
NACA64-114 a=0.0 |  |  |  | Cl Max: | 1.182 | at alpha= | 12.5 | deg
JavaFoil+Calcfoil stall+Eppler ext transition |  |  |  | L/D Max: | 102.675 | at alpha= | 8 | deg
Re: | 10000000 |  |  | Cd Min: | 0.00464 | at alpha= | 0 | deg
Mach: | 0.1 |  |  | Cl=0 at alpha= | -0.4918 | deg
|  |  |  | @ Cl=0.1, Cd= | 0.0046662
|  |  |  | @ Cl=0.4, Cd= | 0.0056188
|  |  |  | @ Cl=0.6, Cd= | 0.00748
alpha (deg) | Cl | Cd | Cm | Cl/Cd
-18 | -0.81 | 0.12669 | 0.008 | -6.393
-17.5 | -0.838 | 0.11898 | 0.008 | -7.047
-17 | -0.863 | 0.11078 | 0.008 | -7.788
-16.5 | -0.889 | 0.09893 | 0.008 | -8.991
-16 | -0.919 | 0.08217 | 0.008 | -11.184
-15.5 | -0.985 | 0.04775 | 0.009 | -20.624
-15 | -1.029 | 0.03162 | 0.009 | -32.551
-14.5 | -1.058 | 0.02383 | 0.009 | -44.394
-14 | -1.076 | 0.01946 | 0.009 | -55.321
-13.5 | -1.084 | 0.0174 | 0.008 | -62.284
-13 | -1.086 | 0.01578 | 0.008 | -68.84
-12.5 | -1.084 | 0.0144 | 0.007 | -75.279
-12 | -1.077 | 0.01343 | 0.007 | -80.204
-11.5 | -1.065 | 0.01258 | 0.006 | -84.597
-11 | -1.049 | 0.01172 | 0.006 | -89.435
-10.5 | -1.027 | 0.01118 | 0.005 | -91.865
-10 | -1.005 | 0.01071 | 0.005 | -93.82
-9.5 | -0.972 | 0.01018 | 0.004 | -95.52
-9 | -0.935 | 0.00966 | 0.003 | -96.802
-8.5 | -0.894 | 0.0093 | 0.003 | -96.185
-8 | -0.851 | 0.00888 | 0.002 | -95.796
-7.5 | -0.804 | 0.00866 | 0.002 | -92.895
-7 | -0.755 | 0.00836 | 0.001 | -90.311
-6.5 | -0.704 | 0.00808 | 0 | -87.131
-6 | -0.65 | 0.0078 | 0 | -83.408
-5.5 | -0.595 | 0.00758 | -0.001 | -78.412
-5 | -0.538 | 0.0074 | -0.001 | -72.673
-4.5 | -0.48 | 0.00715 | -0.002 | -67.132
-4 | -0.422 | 0.00696 | -0.003 | -60.604
-3.5 | -0.363 | 0.00679 | -0.003 | -53.422
-3 | -0.303 | 0.00622 | -0.004 | -48.717
-2.5 | -0.243 | 0.00539 | -0.005 | -45.081
-2 | -0.183 | 0.00507 | -0.005 | -36.057
-1.5 | -0.122 | 0.0047 | -0.006 | -25.991
-1 | -0.062 | 0.00468 | -0.006 | -13.19
-0.5 | -0.001 | 0.00466 | -0.007 | -0.191
0 | 0.06 | 0.00464 | -0.008 | 12.922
0.5 | 0.121 | 0.00468 | -0.008 | 25.759
1 | 0.181 | 0.00473 | -0.009 | 38.334
1.5 | 0.242 | 0.00475 | -0.01 | 50.981
2 | 0.302 | 0.00523 | -0.01 | 57.784
2.5 | 0.363 | 0.00544 | -0.011 | 66.633
3 | 0.423 | 0.00573 | -0.011 | 73.731
3.5 | 0.482 | 0.00619 | -0.012 | 77.991
4 | 0.542 | 0.00672 | -0.013 | 80.635
4.5 | 0.6 | 0.00748 | -0.013 | 80.209
5 | 0.658 | 0.00771 | -0.014 | 85.3
5.5 | 0.715 | 0.00804 | -0.015 | 88.864
6 | 0.77 | 0.0083 | -0.015 | 92.77
6.5 | 0.824 | 0.00867 | -0.016 | 94.999
7 | 0.876 | 0.00897 | -0.016 | 97.569
7.5 | 0.925 | 0.00936 | -0.017 | 98.864
8 | 0.971 | 0.00946 | -0.018 | 102.675
8.5 | 1.013 | 0.00995 | -0.018 | 101.742
9 | 1.051 | 0.0104 | -0.019 | 101.039
9.5 | 1.086 | 0.01095 | -0.019 | 99.215
10 | 1.118 | 0.0115 | -0.02 | 97.2
10.5 | 1.141 | 0.01218 | -0.02 | 93.731
11 | 1.16 | 0.01294 | -0.021 | 89.645
11.5 | 1.172 | 0.01383 | -0.021 | 84.75
12 | 1.18 | 0.01472 | -0.022 | 80.179
12.5 | 1.182 | 0.01587 | -0.022 | 74.466
13 | 1.18 | 0.01692 | -0.023 | 69.721
13.5 | 1.171 | 0.01861 | -0.023 | 62.905
14 | 1.158 | 0.02027 | -0.024 | 57.099
14.5 | 1.138 | 0.02281 | -0.024 | 49.88
15 | 1.116 | 0.02529 | -0.024 | 44.111
15.5 | 1.085 | 0.02991 | -0.024 | 36.264
16 | 1.052 | 0.03493 | -0.025 | 30.103
16.5 | 1.007 | 0.04542 | -0.024 | 22.169
17 | 0.956 | 0.06128 | -0.024 | 15.601
17.5 | 0.892 | 0.09071 | -0.022 | 9.831

## 108. Re 10M Mach 0.10 (2)
BIGFOIL.COM POLAR EXPORT
NACA64-114 a=0.0
NACA64-114 a=0.0 |  |  |  | Cl Max: | 1.724 | at alpha= | 20 | deg
XFOIL ncrit=9 |  |  |  | L/D Max: | 118.876 | at alpha= | 10 | deg
Re: | 10000000 |  |  | Cd Min: | 0.04603 | at alpha= | 20 | deg
Mach: | 0.1 |  |  | Cl=0 at alpha= | -0.50173 | deg
|  |  |  | @ Cl=0.1, Cd= | 0.0038425
|  |  |  | @ Cl=0.4, Cd= | 0.0053382
|  |  |  | @ Cl=0.6, Cd= | 0.0066304
alpha (deg) | Cl | Cd | Cm | Cl/Cd
-20 | -1.7165 | 0.0376 | -0.0388 | -45.6516
-19.5 | -1.7091 | 0.03363 | -0.0384 | -50.8207
-19 | -1.6951 | 0.03044 | -0.0376 | -55.6866
-18.5 | -1.6803 | 0.02751 | -0.0364 | -61.0796
-18 | -1.6647 | 0.02483 | -0.0347 | -67.0439
-17.5 | -1.6428 | 0.02275 | -0.0328 | -72.211
-17 | -1.6203 | 0.02086 | -0.0306 | -77.675
-16.5 | -1.599 | 0.01907 | -0.0279 | -83.849
-16 | -1.5705 | 0.01785 | -0.0254 | -87.9832
-15.5 | -1.5506 | 0.01635 | -0.0214 | -94.8379
-15 | -1.5298 | 0.0152 | -0.0168 | -100.6447
-14.5 | -1.509 | 0.01453 | -0.0112 | -103.8541
-14 | -1.4707 | 0.0138 | -0.0088 | -106.5725
-13.5 | -1.4284 | 0.01311 | -0.0069 | -108.955
-13 | -1.3831 | 0.01248 | -0.0054 | -110.8253
-12.5 | -1.3354 | 0.01192 | -0.0044 | -112.0302
-12 | -1.2862 | 0.01139 | -0.0035 | -112.9236
-11.5 | -1.2355 | 0.01092 | -0.0028 | -113.141
-11 | -1.1838 | 0.01048 | -0.0023 | -112.958
-10 | -1.0795 | 0.00951 | -0.0014 | -113.5121
-9.5 | -1.0257 | 0.0091 | -0.0013 | -112.7143
-9 | -0.971 | 0.00876 | -0.0012 | -110.8447
-8.5 | -0.9157 | 0.00845 | -0.0013 | -108.3669
-8 | -0.8603 | 0.00811 | -0.0013 | -106.0789
-7.5 | -0.8046 | 0.0078 | -0.0014 | -103.1538
-7 | -0.748 | 0.00755 | -0.0017 | -99.0728
-6.5 | -0.6912 | 0.00729 | -0.0019 | -94.8148
-6 | -0.6343 | 0.00704 | -0.0023 | -90.0994
-5.5 | -0.5768 | 0.00686 | -0.0027 | -84.0816
-5 | -0.5193 | 0.00662 | -0.0031 | -78.4441
-4.5 | -0.4613 | 0.00645 | -0.0035 | -71.5194
-4 | -0.4034 | 0.00626 | -0.004 | -64.4409
-3.5 | -0.3453 | 0.00607 | -0.0045 | -56.8863
-3 | -0.2875 | 0.00582 | -0.005 | -49.3986
-2.5 | -0.2297 | 0.00552 | -0.0055 | -41.6123
-2 | -0.172 | 0.0052 | -0.0061 | -33.0769
-1.5 | -0.1148 | 0.00478 | -0.0066 | -24.0167
-1 | -0.0576 | 0.00431 | -0.0072 | -13.3643
-0.5 | 0.0002 | 0.00394 | -0.0078 | 0.050761
0 | 0.0594 | 0.00387 | -0.0085 | 15.3488
0.5 | 0.1185 | 0.00383 | -0.0093 | 30.9399
1 | 0.1777 | 0.00388 | -0.01 | 45.799
1.5 | 0.2368 | 0.00395 | -0.0107 | 59.9494
2 | 0.2938 | 0.00442 | -0.0112 | 66.4706
2.5 | 0.3502 | 0.00498 | -0.0117 | 70.3213
3 | 0.4072 | 0.00539 | -0.0122 | 75.5473
3.5 | 0.464 | 0.00578 | -0.0126 | 80.2768
4 | 0.5208 | 0.00614 | -0.013 | 84.8208
4.5 | 0.5772 | 0.00651 | -0.0133 | 88.6636
5 | 0.634 | 0.00681 | -0.0137 | 93.0984
5.5 | 0.6908 | 0.00706 | -0.014 | 97.847
6 | 0.7475 | 0.00732 | -0.0143 | 102.1175
6.5 | 0.8038 | 0.00759 | -0.0146 | 105.9025
7 | 0.8599 | 0.00785 | -0.0148 | 109.5414
7.5 | 0.9152 | 0.00816 | -0.015 | 112.1569
8 | 0.9704 | 0.00847 | -0.0151 | 114.5691
8.5 | 1.0249 | 0.00879 | -0.0151 | 116.5984
9 | 1.0783 | 0.0092 | -0.0149 | 117.2065
9.5 | 1.1316 | 0.00957 | -0.0147 | 118.2445
10 | 1.184 | 0.00996 | -0.0144 | 118.8755
10.5 | 1.2346 | 0.01045 | -0.0138 | 118.1435
11 | 1.2839 | 0.01097 | -0.013 | 117.0374
11.5 | 1.333 | 0.01144 | -0.0121 | 116.521
12 | 1.3802 | 0.01196 | -0.011 | 115.4013
12.5 | 1.4243 | 0.01255 | -0.0094 | 113.49
13 | 1.4629 | 0.01317 | -0.0069 | 111.0782
14 | 1.5159 | 0.01472 | 0.0019 | 102.9823
14.5 | 1.5419 | 0.01577 | 0.0055 | 97.7743
15 | 1.568 | 0.01702 | 0.0086 | 92.1269
15.5 | 1.5924 | 0.0185 | 0.0114 | 86.0757
16 | 1.6158 | 0.02022 | 0.014 | 79.911
16.5 | 1.6361 | 0.02228 | 0.0164 | 73.4336
17 | 1.6542 | 0.02466 | 0.0184 | 67.0803
17.5 | 1.6663 | 0.02763 | 0.0204 | 60.3076
18 | 1.6823 | 0.0305 | 0.0217 | 55.1574
18.5 | 1.6949 | 0.03382 | 0.0227 | 50.1153
19 | 1.7081 | 0.03734 | 0.0232 | 45.7445
19.5 | 1.7168 | 0.0415 | 0.0233 | 41.3687
20 | 1.724 | 0.04603 | 0.023 | 37.4538

## 109. Re 10M Mach 0.25 (1)
BIGFOIL.COM POLAR EXPORT
NACA64-114 a=0.0
NACA64-114 a=0.0 |  |  |  | Cl Max: | 1.125 | at alpha= | 11 | deg
JavaFoil+Calcfoil stall+Eppler ext transition |  |  |  | L/D Max: | 102.603 | at alpha= | 7.5 | deg
Re: | 10000000 |  |  | Cd Min: | 0.00467 | at alpha= | -0.5 | deg
Mach: | 0.25 |  |  | Cl=0 at alpha= | -0.49206 | deg
|  |  |  | @ Cl=0.1, Cd= | 0.0047006
|  |  |  | @ Cl=0.4, Cd= | 0.0056761
|  |  |  | @ Cl=0.6, Cd= | 0.007434
alpha (deg) | Cl | Cd | Cm | Cl/Cd
-16 | -0.624 | 0.11799 | 0.006 | -5.286
-15.5 | -0.668 | 0.10964 | 0.006 | -6.09
-15 | -0.708 | 0.10276 | 0.006 | -6.886
-14.5 | -0.744 | 0.09522 | 0.006 | -7.816
-14 | -0.778 | 0.08628 | 0.006 | -9.019
-13.5 | -0.869 | 0.04374 | 0.007 | -19.863
-13 | -0.937 | 0.02472 | 0.007 | -37.922
-12.5 | -0.978 | 0.01782 | 0.007 | -54.907
-12 | -0.995 | 0.01576 | 0.007 | -63.138
-11.5 | -1.002 | 0.01456 | 0.006 | -68.85
-11 | -1.004 | 0.01321 | 0.006 | -76.012
-10.5 | -0.998 | 0.01206 | 0.005 | -82.77
-10 | -0.983 | 0.01135 | 0.005 | -86.677
-9.5 | -0.962 | 0.01079 | 0.004 | -89.23
-9 | -0.938 | 0.01026 | 0.003 | -91.376
-8.5 | -0.902 | 0.00975 | 0.003 | -92.501
-8 | -0.862 | 0.00934 | 0.002 | -92.26
-7.5 | -0.818 | 0.00896 | 0.002 | -91.199
-7 | -0.77 | 0.00864 | 0.001 | -89.061
-6.5 | -0.719 | 0.00833 | 0 | -86.314
-6 | -0.665 | 0.00801 | 0 | -83.121
-5.5 | -0.609 | 0.00779 | -0.001 | -78.247
-5 | -0.552 | 0.00751 | -0.001 | -73.469
-4.5 | -0.493 | 0.00729 | -0.002 | -67.584
-4 | -0.433 | 0.00707 | -0.003 | -61.194
-3.5 | -0.372 | 0.00691 | -0.003 | -53.868
-3 | -0.311 | 0.00629 | -0.004 | -49.458
-2.5 | -0.25 | 0.00547 | -0.005 | -45.653
-2 | -0.188 | 0.00516 | -0.005 | -36.419
-1.5 | -0.126 | 0.00474 | -0.006 | -26.479
-1 | -0.063 | 0.00471 | -0.007 | -13.459
-0.5 | -0.001 | 0.00467 | -0.007 | -0.196
0 | 0.062 | 0.00467 | -0.008 | 13.171
0.5 | 0.124 | 0.00472 | -0.009 | 26.283
1 | 0.186 | 0.00477 | -0.009 | 39.116
1.5 | 0.249 | 0.00478 | -0.01 | 52.04
2 | 0.311 | 0.00528 | -0.01 | 58.838
2.5 | 0.373 | 0.00553 | -0.011 | 67.359
3 | 0.434 | 0.00586 | -0.012 | 74.105
3.5 | 0.495 | 0.00625 | -0.012 | 79.284
4 | 0.556 | 0.00684 | -0.013 | 81.32
4.5 | 0.616 | 0.00765 | -0.014 | 80.572
5 | 0.675 | 0.00795 | -0.014 | 84.893
5.5 | 0.733 | 0.00822 | -0.015 | 89.227
6 | 0.789 | 0.00858 | -0.016 | 92.005
6.5 | 0.843 | 0.00895 | -0.016 | 94.131
7 | 0.894 | 0.00934 | -0.017 | 95.727
7.5 | 0.941 | 0.00917 | -0.017 | 102.603
8 | 0.983 | 0.01001 | -0.018 | 98.265
8.5 | 1.022 | 0.01046 | -0.019 | 97.715
9 | 1.056 | 0.01105 | -0.019 | 95.556
9.5 | 1.086 | 0.01165 | -0.02 | 93.155
10 | 1.109 | 0.01246 | -0.02 | 89.005
10.5 | 1.122 | 0.01323 | -0.021 | 84.802
11 | 1.125 | 0.01435 | -0.021 | 78.435
11.5 | 1.121 | 0.01548 | -0.022 | 72.41
12 | 1.108 | 0.01686 | -0.022 | 65.698
12.5 | 1.085 | 0.01859 | -0.023 | 58.379
13 | 1.054 | 0.02058 | -0.023 | 51.23
13.5 | 1.013 | 0.02354 | -0.023 | 43.031
14 | 0.943 | 0.03433 | -0.023 | 27.469
14.5 | 0.861 | 0.05316 | -0.022 | 16.189
15 | 0.755 | 0.09546 | -0.017 | 7.911
15.5 | 0.695 | 0.10886 | -0.016 | 6.387
16 | 0.637 | 0.11748 | -0.015 | 5.425

## 110. Re 10M Mach 0.25 (2)
BIGFOIL.COM POLAR EXPORT
NACA64-114 a=0.0
NACA64-114 a=0.0 |  |  |  | Cl Max: | 1.6411 | at alpha= | 18 | deg
XFOIL ncrit=9 |  |  |  | L/D Max: | 116.369 | at alpha= | 9.5 | deg
Re: | 10000000 |  |  | Cd Min: | 0.0801 | at alpha= | -20 | deg
Mach: | 0.25 |  |  | Cl=0 at alpha= | -0.50251 | deg
|  |  |  | @ Cl=0.1, Cd= | 0.0038548
|  |  |  | @ Cl=0.4, Cd= | 0.0053175
|  |  |  | @ Cl=0.6, Cd= | 0.0066877
alpha (deg) | Cl | Cd | Cm | Cl/Cd
-20 | -1.4979 | 0.0801 | -0.0347 | -18.7004
-19.5 | -1.5377 | 0.06707 | -0.0423 | -22.9268
-19 | -1.5459 | 0.05885 | -0.0459 | -26.2685
-18.5 | -1.558 | 0.05085 | -0.0488 | -30.6391
-18 | -1.5733 | 0.04321 | -0.0507 | -36.4106
-17.5 | -1.5794 | 0.03712 | -0.051 | -42.5485
-17 | -1.5775 | 0.03226 | -0.0501 | -48.8996
-16.5 | -1.5607 | 0.02888 | -0.0484 | -54.0409
-16 | -1.5471 | 0.02552 | -0.0461 | -60.623
-15.5 | -1.5258 | 0.02295 | -0.0435 | -66.4837
-15 | -1.5076 | 0.02043 | -0.04 | -73.7934
-14.5 | -1.4878 | 0.01827 | -0.0359 | -81.434
-14 | -1.4738 | 0.01646 | -0.0303 | -89.5383
-13.5 | -1.4529 | 0.01522 | -0.0243 | -95.4599
-13 | -1.4261 | 0.01425 | -0.0185 | -100.0772
-12.5 | -1.382 | 0.01341 | -0.0154 | -103.0574
-12 | -1.3343 | 0.01263 | -0.0128 | -105.6453
-11.5 | -1.2837 | 0.01193 | -0.0108 | -107.6027
-11 | -1.2309 | 0.01131 | -0.0091 | -108.8329
-10.5 | -1.1767 | 0.01075 | -0.0077 | -109.4605
-10 | -1.1212 | 0.01023 | -0.0065 | -109.5992
-9.5 | -1.0661 | 0.00965 | -0.0054 | -110.4767
-9 | -1.0093 | 0.00918 | -0.0047 | -109.9455
-8.5 | -0.9515 | 0.00878 | -0.0042 | -108.3713
-8 | -0.893 | 0.00844 | -0.0038 | -105.8057
-7.5 | -0.8346 | 0.00807 | -0.0035 | -103.4201
-7 | -0.7758 | 0.00775 | -0.0033 | -100.1032
-6.5 | -0.7163 | 0.00748 | -0.0033 | -95.762
-6 | -0.6569 | 0.0072 | -0.0034 | -91.2361
-5.5 | -0.5971 | 0.00696 | -0.0036 | -85.7902
-5 | -0.5371 | 0.00675 | -0.0038 | -79.5704
-4.5 | -0.477 | 0.00653 | -0.0041 | -73.0475
-4 | -0.4169 | 0.00634 | -0.0045 | -65.7571
-3.5 | -0.3566 | 0.00615 | -0.005 | -57.9837
-3 | -0.2965 | 0.00591 | -0.0054 | -50.1692
-2.5 | -0.237 | 0.00559 | -0.0058 | -42.3971
-1.5 | -0.1183 | 0.00481 | -0.0069 | -24.5946
-1 | -0.0595 | 0.00431 | -0.0074 | -13.8051
-0.5 | 0.0003 | 0.00395 | -0.0081 | 0.075949
0 | 0.0615 | 0.00388 | -0.0088 | 15.8505
0.5 | 0.1227 | 0.00384 | -0.0095 | 31.9531
1 | 0.1839 | 0.00388 | -0.0103 | 47.3969
1.5 | 0.2451 | 0.00396 | -0.011 | 61.8939
2 | 0.3041 | 0.00444 | -0.0115 | 68.491
2.5 | 0.3621 | 0.00502 | -0.012 | 72.1315
3 | 0.4207 | 0.00548 | -0.0124 | 76.7701
3.5 | 0.4794 | 0.0059 | -0.0127 | 81.2542
4 | 0.538 | 0.00628 | -0.013 | 85.6688
4.5 | 0.5964 | 0.00667 | -0.0132 | 89.4153
5 | 0.6554 | 0.00696 | -0.0134 | 94.1667
5.5 | 0.7145 | 0.00724 | -0.0136 | 98.6878
6 | 0.7735 | 0.00749 | -0.0137 | 103.271
6.5 | 0.8321 | 0.00779 | -0.0137 | 106.8164
7 | 0.8905 | 0.00809 | -0.0137 | 110.0742
7.5 | 0.9481 | 0.00844 | -0.0134 | 112.3341
8 | 1.0057 | 0.00878 | -0.0131 | 114.5444
8.5 | 1.0618 | 0.00922 | -0.0125 | 115.1627
9 | 1.118 | 0.00963 | -0.0119 | 116.0955
9.5 | 1.173 | 0.01008 | -0.011 | 116.369
10 | 1.2258 | 0.01064 | -0.0097 | 115.2068
10.5 | 1.2776 | 0.01121 | -0.0082 | 113.9697
11 | 1.3283 | 0.01178 | -0.0064 | 112.7589
11.5 | 1.3757 | 0.01244 | -0.0041 | 110.5868
12 | 1.4178 | 0.01321 | -0.001 | 107.3278
12.5 | 1.4381 | 0.01407 | 0.0057 | 102.2104
13 | 1.4655 | 0.01497 | 0.0106 | 97.8958
13.5 | 1.4932 | 0.01633 | 0.0147 | 91.4391
14 | 1.5202 | 0.01795 | 0.0183 | 84.6908
14.5 | 1.5453 | 0.01988 | 0.0217 | 77.7314
15 | 1.5673 | 0.02221 | 0.0247 | 70.5673
15.5 | 1.5849 | 0.02502 | 0.0276 | 63.3453
16 | 1.6024 | 0.02808 | 0.0298 | 57.0655
16.5 | 1.6167 | 0.03158 | 0.0317 | 51.1938
17 | 1.6297 | 0.03547 | 0.033 | 45.9459
17.5 | 1.6356 | 0.04026 | 0.0337 | 40.6259
18 | 1.6411 | 0.04544 | 0.0337 | 36.1158
18.5 | 1.6403 | 0.05161 | 0.0329 | 31.7826
19 | 1.632 | 0.05899 | 0.0311 | 27.6657
19.5 | 1.6178 | 0.06755 | 0.0281 | 23.9497
20 | 1.5983 | 0.07738 | 0.0237 | 20.6552

## 111. Re 10M Mach 0.50 (1)
BIGFOIL.COM POLAR EXPORT
NACA64-114 a=0.0
NACA64-114 a=0.0 |  |  |  | Cl Max: | 1.124 | at alpha= | 20 | deg
JavaFoil+Calcfoil stall+Eppler ext transition |  |  |  | L/D Max: | 86.795 | at alpha= | 6 | deg
Re: | 10000000 |  |  | Cd Min: | 0.00475 | at alpha= | -0.5 | deg
Mach: | 0.5 |  |  | Cl=0 at alpha= | -0.49286 | deg
|  |  |  | @ Cl=0.1, Cd= | 0.0047977
|  |  |  | @ Cl=0.4, Cd= | 0.0057581
|  |  |  | @ Cl=0.6, Cd= | 0.0078273
alpha (deg) | Cl | Cd | Cm | Cl/Cd
-20 | -1.086 | 0.14471 | 0.011 | -7.501
-19.5 | -1.062 | 0.13432 | 0.011 | -7.909
-19 | -1.03 | 0.13183 | 0.011 | -7.816
-18.5 | -0.995 | 0.13274 | 0.009 | -7.493
-18 | -0.965 | 0.12933 | 0.009 | -7.459
-17.5 | -0.943 | 0.12989 | 0.009 | -7.261
-17 | -0.917 | 0.12217 | 0.009 | -7.504
-16.5 | -0.885 | 0.11914 | 0.008 | -7.431
-16 | -0.856 | 0.11467 | 0.007 | -7.463
-15.5 | -0.828 | 0.10813 | 0.007 | -7.661
-15 | -0.805 | 0.10681 | 0.007 | -7.541
-14.5 | -0.777 | 0.09995 | 0.006 | -7.776
-14 | -0.749 | 0.09389 | 0.006 | -7.982
-13.5 | -0.727 | 0.0843 | 0.006 | -8.62
-13 | -0.768 | 0.03888 | 0.008 | -19.743
-12.5 | -0.664 | 0.08798 | 0.004 | -7.552
-12 | -0.638 | 0.08008 | 0.004 | -7.972
-11.5 | -0.623 | 0.06502 | 0.005 | -9.58
-11 | -0.684 | 0.01987 | 0.006 | -34.427
-10.5 | -0.661 | 0.01655 | 0.006 | -39.964
-10 | -0.526 | 0.06764 | 0.003 | -7.773
-9.5 | -0.502 | 0.05858 | 0.003 | -8.577
-9 | -0.565 | 0.01471 | 0.004 | -38.425
-8.5 | -0.536 | 0.01358 | 0.003 | -39.465
-8 | -0.419 | 0.04973 | 0.001 | -8.427
-7.5 | -0.775 | 0.01118 | 0.002 | -69.345
-7 | -0.786 | 0.00932 | 0.001 | -84.359
-6.5 | -0.764 | 0.00978 | 0 | -78.083
-6 | -0.721 | 0.0092 | 0 | -78.353
-5.5 | -0.667 | 0.0087 | -0.001 | -76.7
-5 | -0.608 | 0.00829 | -0.002 | -73.372
-4.5 | -0.546 | 0.00792 | -0.002 | -68.931
-4 | -0.481 | 0.0076 | -0.003 | -63.286
-3.5 | -0.415 | 0.00734 | -0.004 | -56.47
-3 | -0.347 | 0.00711 | -0.004 | -48.804
-2.5 | -0.279 | 0.00588 | -0.005 | -47.394
-2 | -0.21 | 0.00535 | -0.006 | -39.182
-1.5 | -0.14 | 0.0048 | -0.007 | -29.23
-1 | -0.071 | 0.0048 | -0.007 | -14.771
-0.5 | -0.001 | 0.00475 | -0.008 | -0.216
0 | 0.069 | 0.00478 | -0.009 | 14.398
0.5 | 0.139 | 0.00482 | -0.01 | 28.767
1 | 0.208 | 0.00487 | -0.01 | 42.826
1.5 | 0.278 | 0.00492 | -0.011 | 56.598
2 | 0.347 | 0.00552 | -0.012 | 62.856
2.5 | 0.416 | 0.00583 | -0.012 | 71.448
3 | 0.485 | 0.00628 | -0.013 | 77.186
3.5 | 0.553 | 0.00693 | -0.014 | 79.72
4 | 0.619 | 0.00819 | -0.015 | 75.668
4.5 | 0.685 | 0.00859 | -0.015 | 79.725
5 | 0.748 | 0.00909 | -0.016 | 82.304
5.5 | 0.805 | 0.00938 | -0.017 | 85.81
6 | 0.857 | 0.00987 | -0.017 | 86.795
6.5 | 0.901 | 0.0105 | -0.018 | 85.802
7 | 0.934 | 0.0112 | -0.019 | 83.351
7.5 | 0.947 | 0.01212 | -0.019 | 78.135
8 | 0.923 | 0.01343 | -0.02 | 68.739
8.5 | 0.641 | 0.01512 | -0.02 | 42.387
9 | 0.524 | 0.06073 | -0.011 | 8.62
9.5 | 0.659 | 0.01681 | -0.021 | 39.216
10 | 0.685 | 0.01946 | -0.022 | 35.188
10.5 | 0.608 | 0.06956 | -0.013 | 8.736
11 | 0.636 | 0.07305 | -0.014 | 8.705
11.5 | 0.774 | 0.02319 | -0.024 | 33.389
12 | 0.785 | 0.03115 | -0.023 | 25.211
12.5 | 0.718 | 0.08672 | -0.015 | 8.273
13 | 0.744 | 0.09282 | -0.015 | 8.017
13.5 | 0.85 | 0.04592 | -0.024 | 18.506
14 | 0.803 | 0.09368 | -0.017 | 8.567
14.5 | 0.832 | 0.09993 | -0.018 | 8.323
15 | 0.855 | 0.11155 | -0.018 | 7.665
15.5 | 0.879 | 0.10875 | -0.017 | 8.083
16 | 0.916 | 0.10798 | -0.02 | 8.483
16.5 | 0.95 | 0.10901 | -0.021 | 8.718
17 | 0.962 | 0.1315 | -0.019 | 7.313
17.5 | 0.987 | 0.12762 | -0.02 | 7.737
18 | 1.024 | 0.12558 | -0.022 | 8.154
18.5 | 1.07 | 0.11677 | -0.025 | 9.166
19 | 1.089 | 0.13015 | -0.024 | 8.364
19.5 | 1.098 | 0.15054 | -0.022 | 7.296
20 | 1.124 | 0.16504 | -0.023 | 6.812

## 112. Re 10M Mach 0.50 (2)
BIGFOIL.COM POLAR EXPORT
NACA64-114 a=0.0
NACA64-114 a=0.0 |  |  |  | Cl Max: | 1.1897 | at alpha= | 9 | deg
XFOIL ncrit=9 |  |  |  | L/D Max: | 108.977 | at alpha= | 7 | deg
Re: | 10000000 |  |  | Cd Min: | 0.1177 | at alpha= | -13.5 | deg
Mach: | 0.5 |  |  | Cl=0 at alpha= | -0.50798 | deg
|  |  |  | @ Cl=0.1, Cd= | 0.0039077
|  |  |  | @ Cl=0.4, Cd= | 0.0050577
|  |  |  | @ Cl=0.6, Cd= | 0.0067938
alpha (deg) | Cl | Cd | Cm | Cl/Cd
-13.5 | -0.7487 | 0.1177 | -0.0051 | -6.3611
-13 | -0.7693 | 0.1033 | -0.015 | -7.4472
-12.5 | -0.785 | 0.08997 | -0.0239 | -8.7251
-12 | -0.8065 | 0.07472 | -0.0345 | -10.7936
-11.5 | -0.8328 | 0.06147 | -0.0443 | -13.5481
-11 | -0.8654 | 0.0501 | -0.0514 | -17.2735
-10.5 | -0.8997 | 0.04046 | -0.0553 | -22.2368
-10 | -0.9381 | 0.03201 | -0.0557 | -29.3065
-9.5 | -0.9664 | 0.02546 | -0.0524 | -37.9576
-9 | -0.9905 | 0.01996 | -0.0456 | -49.6242
-8.5 | -1.0102 | 0.01556 | -0.035 | -64.9229
-8 | -1.0031 | 0.0121 | -0.0252 | -82.9008
-7.5 | -0.9597 | 0.01015 | -0.0189 | -94.5517
-7 | -0.8969 | 0.00917 | -0.0151 | -97.8081
-6.5 | -0.8291 | 0.00849 | -0.0124 | -97.6561
-6 | -0.7589 | 0.00802 | -0.0106 | -94.6259
-5.5 | -0.6881 | 0.00765 | -0.0093 | -89.9477
-5 | -0.6178 | 0.00729 | -0.0083 | -84.7462
-4.5 | -0.5471 | 0.00702 | -0.0078 | -77.9345
-4 | -0.477 | 0.00674 | -0.0074 | -70.7715
-3.5 | -0.407 | 0.0065 | -0.0073 | -62.6154
-3 | -0.3372 | 0.00628 | -0.0074 | -53.6943
-2.5 | -0.2686 | 0.00595 | -0.0076 | -45.1429
-1.5 | -0.1338 | 0.00499 | -0.0081 | -26.8136
-1 | -0.0678 | 0.00428 | -0.0085 | -15.8411
-0.5 | 0.0011 | 0.00402 | -0.0092 | 0.27363
0 | 0.0712 | 0.00392 | -0.01 | 18.1633
0.5 | 0.1417 | 0.00389 | -0.0109 | 36.4267
1 | 0.2125 | 0.00395 | -0.0117 | 53.7975
1.5 | 0.2829 | 0.00405 | -0.0125 | 69.8519
2 | 0.3508 | 0.00449 | -0.0129 | 78.1292
2.5 | 0.4158 | 0.00524 | -0.013 | 79.3511
3 | 0.4817 | 0.00584 | -0.013 | 82.4829
3.5 | 0.5482 | 0.00637 | -0.0128 | 86.0597
4 | 0.6142 | 0.00691 | -0.0123 | 88.8857
4.5 | 0.6821 | 0.0073 | -0.0118 | 93.4384
5 | 0.7508 | 0.00764 | -0.0111 | 98.2723
5.5 | 0.8194 | 0.00802 | -0.0102 | 102.1696
6 | 0.888 | 0.0084 | -0.0089 | 105.7143
6.5 | 0.9553 | 0.00887 | -0.007 | 107.7001
7 | 1.0222 | 0.00938 | -0.0047 | 108.9765
7.5 | 1.0857 | 0.01004 | -0.0014 | 108.1375
8 | 1.1443 | 0.01085 | 0.003 | 105.4654
8.5 | 1.1825 | 0.01199 | 0.0105 | 98.6239
9 | 1.1897 | 0.01403 | 0.0208 | 84.7969
9.5 | 1.1838 | 0.01765 | 0.0294 | 67.0708
10 | 1.1697 | 0.02249 | 0.0363 | 52.0098
10.5 | 1.141 | 0.029 | 0.0412 | 39.3448
11 | 1.1061 | 0.03688 | 0.043 | 29.9919
11.5 | 1.074 | 0.04565 | 0.0422 | 23.5268

## 113. Re 12M Mach 0.00 (1)
BIGFOIL.COM POLAR EXPORT
NACA64-114 a=0.0
NACA64-114 a=0.0 |  |  |  | Cl Max: | 1.196 | at alpha= | 12.5 | deg
JavaFoil+Calcfoil stall+Eppler ext transition |  |  |  | L/D Max: | 110.524 | at alpha= | 8.5 | deg
Re: | 12000000 |  |  | Cd Min: | 0.0046 | at alpha= | 0 | deg
Mach: | 0 |  |  | Cl=0 at alpha= | -0.4918 | deg
|  |  |  | @ Cl=0.1, Cd= | 0.00462
|  |  |  | @ Cl=0.4, Cd= | 0.0057285
|  |  |  | @ Cl=0.6, Cd= | 0.0072934
alpha (deg) | Cl | Cd | Cm | Cl/Cd
-18.5 | -0.839 | 0.12001 | 0.009 | -6.987
-18 | -0.861 | 0.11702 | 0.008 | -7.361
-17.5 | -0.889 | 0.10745 | 0.008 | -8.272
-17 | -0.915 | 0.09567 | 0.008 | -9.568
-16.5 | -0.952 | 0.07593 | 0.009 | -12.544
-16 | -1.038 | 0.03444 | 0.01 | -30.127
-15.5 | -1.05 | 0.03172 | 0.01 | -33.109
-15 | -1.075 | 0.02475 | 0.009 | -43.436
-14.5 | -1.089 | 0.02115 | 0.009 | -51.492
-14 | -1.1 | 0.01819 | 0.009 | -60.437
-13.5 | -1.106 | 0.01592 | 0.008 | -69.442
-13 | -1.104 | 0.01459 | 0.008 | -75.684
-12.5 | -1.098 | 0.01356 | 0.007 | -80.998
-12 | -1.088 | 0.01264 | 0.007 | -86.135
-11.5 | -1.073 | 0.01198 | 0.006 | -89.621
-11 | -1.055 | 0.01118 | 0.006 | -94.421
-10.5 | -1.033 | 0.01015 | 0.005 | -101.752
-10 | -1.006 | 0.01024 | 0.004 | -98.229
-9.5 | -0.972 | 0.00975 | 0.004 | -99.605
-9 | -0.934 | 0.00933 | 0.003 | -100.027
-8.5 | -0.892 | 0.00902 | 0.003 | -98.947
-8 | -0.848 | 0.0087 | 0.002 | -97.545
-7.5 | -0.801 | 0.00839 | 0.002 | -95.476
-7 | -0.752 | 0.00811 | 0.001 | -92.769
-6.5 | -0.701 | 0.00783 | 0 | -89.446
-6 | -0.647 | 0.00761 | 0 | -85.063
-5.5 | -0.592 | 0.00736 | -0.001 | -80.464
-5 | -0.535 | 0.00716 | -0.001 | -74.764
-4.5 | -0.478 | 0.00698 | -0.002 | -68.428
-4 | -0.42 | 0.00677 | -0.003 | -61.965
-3.5 | -0.361 | 0.00661 | -0.003 | -54.56
-3 | -0.302 | 0.00618 | -0.004 | -48.79
-2.5 | -0.242 | 0.00563 | -0.005 | -42.92
-2 | -0.182 | 0.00521 | -0.005 | -34.877
-1.5 | -0.122 | 0.00498 | -0.006 | -24.412
-1 | -0.061 | 0.00461 | -0.006 | -13.297
-0.5 | -0.001 | 0.00461 | -0.007 | -0.193
0 | 0.06 | 0.0046 | -0.008 | 12.963
0.5 | 0.12 | 0.00463 | -0.008 | 25.959
1 | 0.181 | 0.00473 | -0.009 | 38.184
1.5 | 0.241 | 0.00511 | -0.009 | 47.187
2 | 0.301 | 0.00528 | -0.01 | 56.947
2.5 | 0.361 | 0.00554 | -0.011 | 65.184
3 | 0.421 | 0.00583 | -0.011 | 72.118
3.5 | 0.48 | 0.00619 | -0.012 | 77.488
4 | 0.539 | 0.00665 | -0.013 | 81.005
4.5 | 0.597 | 0.00728 | -0.013 | 82.023
5 | 0.655 | 0.00754 | -0.014 | 86.824
5.5 | 0.712 | 0.00781 | -0.014 | 91.087
6 | 0.767 | 0.00806 | -0.015 | 95.15
6.5 | 0.82 | 0.00833 | -0.016 | 98.47
7 | 0.872 | 0.00866 | -0.016 | 100.638
7.5 | 0.922 | 0.00901 | -0.017 | 102.25
8 | 0.969 | 0.00941 | -0.018 | 103.049
8.5 | 1.012 | 0.00916 | -0.018 | 110.524
9 | 1.051 | 0.01001 | -0.019 | 104.987
9.5 | 1.087 | 0.01056 | -0.019 | 102.975
10 | 1.12 | 0.01101 | -0.02 | 101.747
10.5 | 1.145 | 0.01162 | -0.02 | 98.586
11 | 1.165 | 0.01231 | -0.021 | 94.66
11.5 | 1.18 | 0.0131 | -0.021 | 90.136
12 | 1.191 | 0.01388 | -0.022 | 85.779
12.5 | 1.196 | 0.0149 | -0.022 | 80.242
13 | 1.196 | 0.01595 | -0.023 | 75.005
13.5 | 1.191 | 0.01745 | -0.023 | 68.253
14 | 1.183 | 0.01873 | -0.024 | 63.148
14.5 | 1.17 | 0.02032 | -0.024 | 57.575
15 | 1.15 | 0.02304 | -0.024 | 49.897
15.5 | 1.126 | 0.02628 | -0.025 | 42.849
16 | 1.1 | 0.02991 | -0.025 | 36.771
16.5 | 1.064 | 0.03691 | -0.025 | 28.838
17 | 1.028 | 0.04468 | -0.025 | 23.014
17.5 | 0.989 | 0.05489 | -0.025 | 18.023

## 114. Re 12M Mach 0.00 (2)
BIGFOIL.COM POLAR EXPORT
NACA64-114 a=0.0
NACA64-114 a=0.0 |  |  |  | Cl Max: | 1.759 | at alpha= | 20 | deg
XFOIL ncrit=9 |  |  |  | L/D Max: | 123.281 | at alpha= | 10 | deg
Re: | 12000000 |  |  | Cd Min: | 0.03972 | at alpha= | 20 | deg
Mach: | 0 |  |  | Cl=0 at alpha= | -0.50265 | deg
|  |  |  | @ Cl=0.1, Cd= | 0.0038152
|  |  |  | @ Cl=0.4, Cd= | 0.0053387
|  |  |  | @ Cl=0.6, Cd= | 0.0064924
alpha (deg) | Cl | Cd | Cm | Cl/Cd
-20 | -1.7538 | 0.03174 | -0.0354 | -55.2552
-19.5 | -1.7429 | 0.02854 | -0.0343 | -61.0687
-19 | -1.7266 | 0.02594 | -0.033 | -66.5613
-18.5 | -1.7077 | 0.02368 | -0.0315 | -72.1157
-18 | -1.6887 | 0.02159 | -0.0294 | -78.2168
-17.5 | -1.6655 | 0.01992 | -0.0273 | -83.6094
-17 | -1.642 | 0.0184 | -0.0248 | -89.2391
-16.5 | -1.6191 | 0.01702 | -0.0217 | -95.1293
-15 | -1.5488 | 0.01441 | -0.0091 | -107.4809
-14 | -1.4702 | 0.01302 | -0.005 | -112.9186
-13.5 | -1.4263 | 0.01238 | -0.0037 | -115.21
-13 | -1.3802 | 0.01179 | -0.0026 | -117.0653
-12.5 | -1.3318 | 0.01127 | -0.0019 | -118.1721
-12 | -1.2822 | 0.0108 | -0.0013 | -118.7222
-10.5 | -1.1271 | 0.00957 | -0.0004 | -117.7743
-10 | -1.0746 | 0.00913 | -0.0002 | -117.6999
-9.5 | -1.0212 | 0.00874 | -0.0002 | -116.8421
-9 | -0.9668 | 0.00841 | -0.0003 | -114.9584
-8.5 | -0.9117 | 0.00813 | -0.0004 | -112.1402
-8 | -0.8564 | 0.00784 | -0.0006 | -109.2347
-7.5 | -0.801 | 0.00753 | -0.0008 | -106.3745
-7 | -0.7448 | 0.00728 | -0.0011 | -102.3077
-6.5 | -0.6882 | 0.00707 | -0.0015 | -97.3409
-6 | -0.6316 | 0.00683 | -0.0019 | -92.4744
-5.5 | -0.5744 | 0.00663 | -0.0023 | -86.6365
-5 | -0.5171 | 0.00644 | -0.0028 | -80.295
-4.5 | -0.4595 | 0.00626 | -0.0033 | -73.4026
-4 | -0.4018 | 0.00608 | -0.0038 | -66.0855
-3.5 | -0.344 | 0.00592 | -0.0044 | -58.1081
-3 | -0.2862 | 0.00569 | -0.0049 | -50.2988
-2.5 | -0.2287 | 0.00543 | -0.0054 | -42.1179
-2 | -0.1711 | 0.00516 | -0.006 | -33.1589
-1.5 | -0.1138 | 0.00482 | -0.0066 | -23.61
-1 | -0.0562 | 0.00448 | -0.0072 | -12.5446
-0.5 | 0.0003 | 0.0039 | -0.0078 | 0.076923
0 | 0.0591 | 0.00385 | -0.0085 | 15.3506
0.5 | 0.1178 | 0.0038 | -0.0092 | 31
1 | 0.1766 | 0.00385 | -0.0099 | 45.8701
1.5 | 0.2353 | 0.00392 | -0.0106 | 60.0255
2 | 0.291 | 0.00457 | -0.0111 | 63.6761
2.5 | 0.3477 | 0.00499 | -0.0116 | 69.6794
3 | 0.4047 | 0.00537 | -0.0121 | 75.3631
3.5 | 0.4614 | 0.00571 | -0.0126 | 80.8056
4 | 0.5182 | 0.00603 | -0.0131 | 85.937
4.5 | 0.5745 | 0.00638 | -0.0134 | 90.047
5 | 0.6312 | 0.00663 | -0.0139 | 95.2036
5.5 | 0.6879 | 0.00686 | -0.0143 | 100.277
6 | 0.7444 | 0.00709 | -0.0147 | 104.9929
6.5 | 0.8004 | 0.00736 | -0.015 | 108.75
7 | 0.8563 | 0.0076 | -0.0153 | 112.6711
7.5 | 0.9114 | 0.0079 | -0.0155 | 115.3671
8 | 0.9665 | 0.00817 | -0.0157 | 118.2987
8.5 | 1.0207 | 0.0085 | -0.0158 | 120.0824
9 | 1.0741 | 0.00886 | -0.0158 | 121.2302
9.5 | 1.1275 | 0.00919 | -0.0158 | 122.6877
10 | 1.1798 | 0.00957 | -0.0156 | 123.2811
10.5 | 1.2305 | 0.01003 | -0.0152 | 122.682
11 | 1.2808 | 0.01048 | -0.0148 | 122.2137
11.5 | 1.3304 | 0.01091 | -0.0142 | 121.9432
12 | 1.3783 | 0.0114 | -0.0134 | 120.9035
12.5 | 1.4236 | 0.01196 | -0.0123 | 119.0301
13 | 1.4662 | 0.01257 | -0.0107 | 116.6428
13.5 | 1.5039 | 0.01315 | -0.0083 | 114.365
14.5 | 1.5588 | 0.01451 | -0.0002 | 107.4294
15 | 1.5838 | 0.01552 | 0.0035 | 102.049
15.5 | 1.608 | 0.01675 | 0.0067 | 96
16 | 1.6316 | 0.0182 | 0.0095 | 89.6484
16.5 | 1.6524 | 0.01997 | 0.0121 | 82.7441
17 | 1.6724 | 0.02195 | 0.0144 | 76.1913
17.5 | 1.6879 | 0.02439 | 0.0165 | 69.2046
18 | 1.7069 | 0.02674 | 0.0181 | 63.8332
18.5 | 1.7226 | 0.02948 | 0.0194 | 58.4328
19 | 1.7369 | 0.03251 | 0.0203 | 53.4266
19.5 | 1.7493 | 0.03588 | 0.0209 | 48.7542
20 | 1.759 | 0.03972 | 0.0211 | 44.285

## 115. Re 12M Mach 0.10 (1)
BIGFOIL.COM POLAR EXPORT
NACA64-114 a=0.0
NACA64-114 a=0.0 |  |  |  | Cl Max: | 1.185 | at alpha= | 12.5 | deg
JavaFoil+Calcfoil stall+Eppler ext transition |  |  |  | L/D Max: | 109.933 | at alpha= | 8.5 | deg
Re: | 12000000 |  |  | Cd Min: | 0.00461 | at alpha= | -1 | deg
Mach: | 0.1 |  |  | Cl=0 at alpha= | -0.4918 | deg
|  |  |  | @ Cl=0.1, Cd= | 0.0046166
|  |  |  | @ Cl=0.4, Cd= | 0.005715
|  |  |  | @ Cl=0.6, Cd= | 0.00733
alpha (deg) | Cl | Cd | Cm | Cl/Cd
-18 | -0.811 | 0.12526 | 0.008 | -6.473
-17.5 | -0.841 | 0.11537 | 0.008 | -7.29
-17 | -0.867 | 0.10638 | 0.008 | -8.148
-16.5 | -0.893 | 0.0953 | 0.008 | -9.374
-16 | -0.96 | 0.05647 | 0.009 | -16.995
-15.5 | -1.003 | 0.03905 | 0.009 | -25.689
-15 | -1.035 | 0.02949 | 0.009 | -35.086
-14.5 | -1.064 | 0.02198 | 0.009 | -48.393
-14 | -1.076 | 0.01923 | 0.009 | -55.973
-13.5 | -1.087 | 0.01652 | 0.008 | -65.808
-13 | -1.088 | 0.01519 | 0.008 | -71.642
-12.5 | -1.087 | 0.01389 | 0.007 | -78.214
-12 | -1.079 | 0.0129 | 0.007 | -83.643
-11.5 | -1.067 | 0.01218 | 0.006 | -87.54
-11 | -1.05 | 0.01138 | 0.006 | -92.31
-10.5 | -1.029 | 0.01088 | 0.005 | -94.537
-10 | -1.005 | 0.01034 | 0.005 | -97.182
-9.5 | -0.972 | 0.00988 | 0.004 | -98.349
-9 | -0.935 | 0.00937 | 0.003 | -99.792
-8.5 | -0.894 | 0.00905 | 0.003 | -98.854
-8 | -0.851 | 0.00872 | 0.002 | -97.571
-7.5 | -0.804 | 0.00841 | 0.002 | -95.607
-7 | -0.755 | 0.00812 | 0.001 | -92.998
-6.5 | -0.704 | 0.00789 | 0 | -89.159
-6 | -0.65 | 0.00762 | 0 | -85.346
-5.5 | -0.595 | 0.00742 | -0.001 | -80.17
-5 | -0.538 | 0.00718 | -0.001 | -74.869
-4.5 | -0.48 | 0.00699 | -0.002 | -68.681
-4 | -0.422 | 0.00681 | -0.003 | -61.896
-3.5 | -0.363 | 0.00665 | -0.003 | -54.527
-3 | -0.303 | 0.0062 | -0.004 | -48.911
-2.5 | -0.243 | 0.00563 | -0.005 | -43.144
-2 | -0.183 | 0.00524 | -0.005 | -34.88
-1.5 | -0.122 | 0.00498 | -0.006 | -24.569
-1 | -0.062 | 0.00461 | -0.006 | -13.388
-0.5 | -0.001 | 0.00462 | -0.007 | -0.193
0 | 0.06 | 0.00461 | -0.008 | 12.981
0.5 | 0.121 | 0.00462 | -0.008 | 26.143
1 | 0.181 | 0.00472 | -0.009 | 38.45
1.5 | 0.242 | 0.0051 | -0.01 | 47.477
2 | 0.302 | 0.00531 | -0.01 | 56.962
2.5 | 0.363 | 0.00553 | -0.011 | 65.583
3 | 0.423 | 0.00583 | -0.011 | 72.511
3.5 | 0.482 | 0.0062 | -0.012 | 77.855
4 | 0.542 | 0.00672 | -0.013 | 80.599
4.5 | 0.6 | 0.00733 | -0.013 | 81.871
5 | 0.658 | 0.00755 | -0.014 | 87.149
5.5 | 0.715 | 0.00787 | -0.015 | 90.854
6 | 0.77 | 0.00812 | -0.015 | 94.866
6.5 | 0.824 | 0.00842 | -0.016 | 97.829
7 | 0.876 | 0.00875 | -0.016 | 100.016
7.5 | 0.925 | 0.00905 | -0.017 | 102.232
8 | 0.972 | 0.00945 | -0.018 | 102.862
8.5 | 1.014 | 0.00923 | -0.018 | 109.933
9 | 1.053 | 0.01015 | -0.019 | 103.781
9.5 | 1.088 | 0.01066 | -0.019 | 102.073
10 | 1.12 | 0.0112 | -0.02 | 99.993
10.5 | 1.143 | 0.01183 | -0.02 | 96.656
11 | 1.162 | 0.01248 | -0.021 | 93.102
11.5 | 1.175 | 0.01333 | -0.021 | 88.147
12 | 1.183 | 0.01415 | -0.022 | 83.573
12.5 | 1.185 | 0.01524 | -0.022 | 77.762
13 | 1.182 | 0.01623 | -0.023 | 72.867
13.5 | 1.174 | 0.0178 | -0.023 | 65.931
14 | 1.161 | 0.01936 | -0.024 | 59.959
14.5 | 1.141 | 0.02168 | -0.024 | 52.627
15 | 1.119 | 0.02396 | -0.024 | 46.699
15.5 | 1.089 | 0.02823 | -0.025 | 38.562
16 | 1.055 | 0.03337 | -0.025 | 31.606
16.5 | 1.011 | 0.04287 | -0.024 | 23.589
17 | 0.968 | 0.05386 | -0.024 | 17.968
17.5 | 0.901 | 0.08304 | -0.022 | 10.849

## 116. Re 12M Mach 0.10 (2)
BIGFOIL.COM POLAR EXPORT
NACA64-114 a=0.0
NACA64-114 a=0.0 |  |  |  | Cl Max: | 1.7499 | at alpha= | 20 | deg
XFOIL ncrit=9 |  |  |  | L/D Max: | 122.707 | at alpha= | 10 | deg
Re: | 12000000 |  |  | Cd Min: | 0.04325 | at alpha= | 20 | deg
Mach: | 0.1 |  |  | Cl=0 at alpha= | -0.50264 | deg
|  |  |  | @ Cl=0.1, Cd= | 0.0038157
|  |  |  | @ Cl=0.4, Cd= | 0.0053328
|  |  |  | @ Cl=0.6, Cd= | 0.0064963
alpha (deg) | Cl | Cd | Cm | Cl/Cd
-20 | -1.7419 | 0.0352 | -0.0389 | -49.4858
-19.5 | -1.7356 | 0.03129 | -0.0381 | -55.4682
-19 | -1.722 | 0.02823 | -0.037 | -60.9989
-18.5 | -1.706 | 0.02553 | -0.0355 | -66.8233
-18 | -1.6883 | 0.02312 | -0.0335 | -73.0234
-17.5 | -1.6667 | 0.02115 | -0.0314 | -78.8038
-17 | -1.6436 | 0.01943 | -0.0289 | -84.5908
-16.5 | -1.6209 | 0.01785 | -0.0259 | -90.8067
-16 | -1.5926 | 0.01673 | -0.0231 | -95.1943
-15.5 | -1.5654 | 0.01573 | -0.0197 | -99.5168
-15 | -1.5485 | 0.01487 | -0.0139 | -104.1358
-14.5 | -1.5192 | 0.01412 | -0.0098 | -107.5921
-14 | -1.4792 | 0.01337 | -0.0076 | -110.6358
-13.5 | -1.4359 | 0.01268 | -0.0059 | -113.2413
-13 | -1.3901 | 0.01203 | -0.0045 | -115.5528
-12.5 | -1.3418 | 0.01148 | -0.0035 | -116.8815
-12 | -1.292 | 0.01097 | -0.0027 | -117.7758
-11.5 | -1.2408 | 0.01051 | -0.0021 | -118.059
-11 | -1.1885 | 0.01009 | -0.0017 | -117.7899
-10.5 | -1.1354 | 0.0097 | -0.0014 | -117.0515
-10 | -1.0825 | 0.00924 | -0.001 | -117.1537
-9.5 | -1.0286 | 0.00883 | -0.0008 | -116.4892
-9 | -0.9738 | 0.00848 | -0.0008 | -114.8349
-8.5 | -0.9183 | 0.00818 | -0.0009 | -112.2616
-8 | -0.8623 | 0.0079 | -0.001 | -109.1519
-7.5 | -0.8064 | 0.00758 | -0.0012 | -106.3852
-7 | -0.7498 | 0.00732 | -0.0014 | -102.4317
-6.5 | -0.6927 | 0.0071 | -0.0017 | -97.5634
-6 | -0.6357 | 0.00685 | -0.0021 | -92.8029
-5.5 | -0.5781 | 0.00665 | -0.0025 | -86.9323
-5 | -0.5203 | 0.00646 | -0.0029 | -80.5418
-4.5 | -0.4624 | 0.00628 | -0.0034 | -73.6306
-4 | -0.4043 | 0.00609 | -0.0039 | -66.3875
-3.5 | -0.3461 | 0.00593 | -0.0044 | -58.3642
-3 | -0.2879 | 0.0057 | -0.005 | -50.5088
-2.5 | -0.23 | 0.00544 | -0.0055 | -42.2794
-2 | -0.1721 | 0.00517 | -0.006 | -33.2882
-1.5 | -0.1144 | 0.00482 | -0.0066 | -23.7344
-1 | -0.0565 | 0.00448 | -0.0072 | -12.6116
-0.5 | 0.0003 | 0.0039 | -0.0078 | 0.076923
0 | 0.0594 | 0.00385 | -0.0085 | 15.4286
0.5 | 0.1186 | 0.0038 | -0.0093 | 31.2105
1 | 0.1777 | 0.00385 | -0.01 | 46.1558
1.5 | 0.2368 | 0.00392 | -0.0107 | 60.4082
2 | 0.2928 | 0.00457 | -0.0112 | 64.07
2.5 | 0.3499 | 0.005 | -0.0117 | 69.98
3 | 0.4071 | 0.00538 | -0.0122 | 75.6691
3.5 | 0.4642 | 0.00573 | -0.0126 | 81.0122
4 | 0.5214 | 0.00604 | -0.0131 | 86.3245
4.5 | 0.578 | 0.0064 | -0.0134 | 90.3125
5 | 0.6351 | 0.00665 | -0.0138 | 95.5038
5.5 | 0.6922 | 0.00689 | -0.0142 | 100.4644
6 | 0.7491 | 0.00712 | -0.0146 | 105.2107
6.5 | 0.8055 | 0.00739 | -0.0149 | 108.9986
7 | 0.8619 | 0.00764 | -0.0151 | 112.8141
7.5 | 0.9174 | 0.00795 | -0.0153 | 115.3962
8 | 0.973 | 0.00822 | -0.0154 | 118.3698
8.5 | 1.0275 | 0.00857 | -0.0154 | 119.895
9 | 1.0815 | 0.00893 | -0.0153 | 121.1086
9.5 | 1.1353 | 0.00927 | -0.0152 | 122.4703
10 | 1.1878 | 0.00968 | -0.0149 | 122.7066
10.5 | 1.2387 | 0.01016 | -0.0143 | 121.9193
11 | 1.2896 | 0.0106 | -0.0138 | 121.6604
11.5 | 1.3394 | 0.01106 | -0.0131 | 121.1031
12 | 1.3871 | 0.01159 | -0.012 | 119.6808
12.5 | 1.4318 | 0.0122 | -0.0105 | 117.3607
13 | 1.4735 | 0.01284 | -0.0086 | 114.7586
13.5 | 1.5094 | 0.01338 | -0.0055 | 112.8102
14.5 | 1.5592 | 0.01498 | 0.0034 | 104.0854
15 | 1.5852 | 0.01612 | 0.0068 | 98.3375
15.5 | 1.6078 | 0.01759 | 0.0101 | 91.4042
16 | 1.63 | 0.01929 | 0.013 | 84.4997
16.5 | 1.6504 | 0.02126 | 0.0155 | 77.6294
17 | 1.6695 | 0.02348 | 0.0178 | 71.1031
17.5 | 1.6881 | 0.0259 | 0.0196 | 65.1776
18 | 1.7055 | 0.02856 | 0.0211 | 59.7164
18.5 | 1.7198 | 0.0316 | 0.0223 | 54.4241
19 | 1.7326 | 0.03502 | 0.0231 | 49.4746
19.5 | 1.742 | 0.03894 | 0.0235 | 44.7355
20 | 1.7499 | 0.04325 | 0.0234 | 40.4601

## 117. Re 12M Mach 0.25 (1)
BIGFOIL.COM POLAR EXPORT
NACA64-114 a=0.0
NACA64-114 a=0.0 |  |  |  | Cl Max: | 1.128 | at alpha= | 11 | deg
JavaFoil+Calcfoil stall+Eppler ext transition |  |  |  | L/D Max: | 111.407 | at alpha= | 8 | deg
Re: | 12000000 |  |  | Cd Min: | 0.00462 | at alpha= | 0 | deg
Mach: | 0.25 |  |  | Cl=0 at alpha= | -0.49206 | deg
|  |  |  | @ Cl=0.1, Cd= | 0.0046384
|  |  |  | @ Cl=0.4, Cd= | 0.0057661
|  |  |  | @ Cl=0.6, Cd= | 0.0072993
alpha (deg) | Cl | Cd | Cm | Cl/Cd
-16 | -0.624 | 0.11608 | 0.006 | -5.378
-15.5 | -0.669 | 0.10841 | 0.006 | -6.168
-15 | -0.709 | 0.10088 | 0.006 | -7.028
-14.5 | -0.746 | 0.09269 | 0.006 | -8.053
-14 | -0.783 | 0.08254 | 0.006 | -9.48
-13.5 | -0.884 | 0.03698 | 0.008 | -23.893
-13 | -0.946 | 0.02204 | 0.008 | -42.939
-12.5 | -0.982 | 0.01682 | 0.007 | -58.373
-12 | -0.999 | 0.015 | 0.007 | -66.577
-11.5 | -1.004 | 0.01405 | 0.006 | -71.481
-11 | -1.005 | 0.01284 | 0.006 | -78.294
-10.5 | -1 | 0.01171 | 0.005 | -85.415
-10 | -0.985 | 0.01104 | 0.005 | -89.199
-9.5 | -0.968 | 0.01063 | 0.004 | -91.065
-9 | -0.938 | 0.00993 | 0.003 | -94.435
-8.5 | -0.902 | 0.0095 | 0.003 | -94.913
-8 | -0.862 | 0.00906 | 0.002 | -95.079
-7.5 | -0.818 | 0.0087 | 0.002 | -93.921
-7 | -0.77 | 0.00841 | 0.001 | -91.533
-6.5 | -0.719 | 0.0081 | 0 | -88.72
-6 | -0.665 | 0.00781 | 0 | -85.157
-5.5 | -0.609 | 0.00755 | -0.001 | -80.758
-5 | -0.552 | 0.00733 | -0.001 | -75.224
-4.5 | -0.493 | 0.00713 | -0.002 | -69.147
-4 | -0.433 | 0.00688 | -0.003 | -62.934
-3.5 | -0.372 | 0.00673 | -0.003 | -55.327
-3 | -0.311 | 0.00658 | -0.004 | -47.319
-2.5 | -0.25 | 0.00569 | -0.005 | -43.88
-2 | -0.188 | 0.00529 | -0.005 | -35.48
-1.5 | -0.126 | 0.00499 | -0.006 | -25.166
-1 | -0.063 | 0.00464 | -0.007 | -13.659
-0.5 | -0.001 | 0.00463 | -0.007 | -0.198
0 | 0.062 | 0.00462 | -0.008 | 13.316
0.5 | 0.124 | 0.00465 | -0.009 | 26.666
1 | 0.186 | 0.00475 | -0.009 | 39.259
1.5 | 0.249 | 0.00514 | -0.01 | 48.404
2 | 0.311 | 0.00535 | -0.01 | 58.029
2.5 | 0.373 | 0.00562 | -0.011 | 66.284
3 | 0.434 | 0.00595 | -0.012 | 73
3.5 | 0.495 | 0.00636 | -0.012 | 77.956
4 | 0.556 | 0.00683 | -0.013 | 81.383
4.5 | 0.616 | 0.00747 | -0.014 | 82.435
5 | 0.675 | 0.00772 | -0.014 | 87.521
5.5 | 0.733 | 0.00803 | -0.015 | 91.27
6 | 0.789 | 0.00839 | -0.016 | 94.073
6.5 | 0.843 | 0.0087 | -0.016 | 96.897
7 | 0.894 | 0.00903 | -0.017 | 99.032
7.5 | 0.943 | 0.00947 | -0.017 | 99.578
8 | 0.985 | 0.00884 | -0.018 | 111.407
8.5 | 1.024 | 0.01019 | -0.019 | 100.502
9 | 1.058 | 0.01075 | -0.019 | 98.413
9.5 | 1.087 | 0.01131 | -0.02 | 96.149
10 | 1.111 | 0.01211 | -0.02 | 91.735
10.5 | 1.123 | 0.01286 | -0.021 | 87.359
11 | 1.128 | 0.01381 | -0.021 | 81.658
11.5 | 1.123 | 0.01495 | -0.022 | 75.109
12 | 1.11 | 0.01628 | -0.022 | 68.16
12.5 | 1.087 | 0.01794 | -0.023 | 60.626
13 | 1.057 | 0.01963 | -0.023 | 53.865
13.5 | 1.013 | 0.02321 | -0.023 | 43.639
14 | 0.95 | 0.03143 | -0.023 | 30.218
14.5 | 0.893 | 0.03707 | -0.023 | 24.082
15 | 0.762 | 0.08907 | -0.018 | 8.557
15.5 | 0.697 | 0.1065 | -0.016 | 6.547
16 | 0.638 | 0.11626 | -0.015 | 5.486

## 118. Re 12M Mach 0.25 (2)
BIGFOIL.COM POLAR EXPORT
NACA64-114 a=0.0
NACA64-114 a=0.0 |  |  |  | Cl Max: | 1.6671 | at alpha= | 18.5 | deg
XFOIL ncrit=9 |  |  |  | L/D Max: | 120.397 | at alpha= | 9 | deg
Re: | 12000000 |  |  | Cd Min: | 0.07333 | at alpha= | 20 | deg
Mach: | 0.25 |  |  | Cl=0 at alpha= | -0.50341 | deg
|  |  |  | @ Cl=0.1, Cd= | 0.0038149
|  |  |  | @ Cl=0.4, Cd= | 0.005299
|  |  |  | @ Cl=0.6, Cd= | 0.006541
alpha (deg) | Cl | Cd | Cm | Cl/Cd
-20 | -1.5767 | 0.06966 | -0.0422 | -22.6342
-19.5 | -1.6067 | 0.05887 | -0.0475 | -27.2923
-19 | -1.608 | 0.052 | -0.0499 | -30.9231
-18.5 | -1.6141 | 0.04514 | -0.0515 | -35.7576
-18 | -1.6225 | 0.03866 | -0.0522 | -41.9684
-17.5 | -1.6228 | 0.03349 | -0.0515 | -48.4563
-17 | -1.6161 | 0.02927 | -0.05 | -55.2135
-16.5 | -1.5972 | 0.02622 | -0.0479 | -60.9153
-16 | -1.5802 | 0.02328 | -0.0451 | -67.878
-15.5 | -1.5572 | 0.02098 | -0.042 | -74.2231
-15 | -1.5363 | 0.0188 | -0.0382 | -81.7181
-14.5 | -1.5142 | 0.0172 | -0.0336 | -88.0349
-14 | -1.4877 | 0.01601 | -0.0288 | -92.9232
-13.5 | -1.4713 | 0.01475 | -0.0218 | -99.7492
-13 | -1.4375 | 0.01372 | -0.0171 | -104.7741
-12.5 | -1.3922 | 0.01287 | -0.0141 | -108.174
-12 | -1.3431 | 0.01211 | -0.0117 | -110.9083
-11.5 | -1.2913 | 0.01145 | -0.0098 | -112.7773
-11 | -1.2375 | 0.01086 | -0.0082 | -113.9503
-10.5 | -1.1824 | 0.01033 | -0.0069 | -114.4627
-10 | -1.1261 | 0.00985 | -0.0059 | -114.3249
-9.5 | -1.0695 | 0.00937 | -0.005 | -114.1409
-9 | -1.0125 | 0.0089 | -0.0043 | -113.764
-8.5 | -0.9545 | 0.0085 | -0.0037 | -112.2941
-7.5 | -0.8367 | 0.00786 | -0.0032 | -106.4504
-7 | -0.7778 | 0.00752 | -0.0031 | -103.4309
-6.5 | -0.7182 | 0.00725 | -0.0031 | -99.0621
-6 | -0.6584 | 0.00701 | -0.0032 | -93.923
-5.5 | -0.5986 | 0.00677 | -0.0034 | -88.4195
-5 | -0.5383 | 0.00657 | -0.0037 | -81.933
-4.5 | -0.4782 | 0.00636 | -0.004 | -75.1887
-4 | -0.4178 | 0.00618 | -0.0044 | -67.6052
-3.5 | -0.3574 | 0.006 | -0.0049 | -59.5667
-3 | -0.2971 | 0.0058 | -0.0053 | -51.2241
-2.5 | -0.2373 | 0.00549 | -0.0058 | -43.224
-1.5 | -0.1179 | 0.00486 | -0.0069 | -24.2593
-1 | -0.0582 | 0.00448 | -0.0075 | -12.9911
-0.5 | 0.0004 | 0.0039 | -0.0081 | 0.10256
0 | 0.0616 | 0.00384 | -0.0088 | 16.0417
0.5 | 0.1227 | 0.0038 | -0.0096 | 32.2895
1 | 0.184 | 0.00384 | -0.0103 | 47.9167
1.5 | 0.2451 | 0.00393 | -0.011 | 62.3664
2 | 0.303 | 0.00456 | -0.0115 | 66.4474
2.5 | 0.3618 | 0.00504 | -0.012 | 71.7857
3 | 0.4208 | 0.00544 | -0.0124 | 77.3529
3.5 | 0.4797 | 0.00583 | -0.0128 | 82.2813
4 | 0.5388 | 0.00617 | -0.0131 | 87.3258
4.5 | 0.5975 | 0.00653 | -0.0133 | 91.5008
5 | 0.6568 | 0.00679 | -0.0136 | 96.7305
5.5 | 0.7161 | 0.00704 | -0.0138 | 101.7188
6 | 0.7753 | 0.00731 | -0.014 | 106.0602
6.5 | 0.8343 | 0.00757 | -0.014 | 110.2114
7 | 0.8927 | 0.00788 | -0.014 | 113.2868
7.5 | 0.951 | 0.00819 | -0.0138 | 116.1172
8 | 1.0086 | 0.00854 | -0.0135 | 118.103
8.5 | 1.0654 | 0.00894 | -0.013 | 119.1723
9 | 1.1221 | 0.00932 | -0.0124 | 120.397
9.5 | 1.1772 | 0.00979 | -0.0115 | 120.2451
10 | 1.2309 | 0.01033 | -0.0104 | 119.1578
10.5 | 1.2845 | 0.01082 | -0.0091 | 118.7153
11 | 1.336 | 0.01138 | -0.0075 | 117.3989
11.5 | 1.3844 | 0.01205 | -0.0053 | 114.888
12 | 1.428 | 0.01283 | -0.0024 | 111.3016
12.5 | 1.4618 | 0.01352 | 0.0023 | 108.1213
13 | 1.4834 | 0.01433 | 0.0086 | 103.5171
14 | 1.5374 | 0.017 | 0.0171 | 90.4353
14.5 | 1.5618 | 0.01886 | 0.0207 | 82.8102
15 | 1.5835 | 0.02112 | 0.0241 | 74.9763
15.5 | 1.604 | 0.02364 | 0.027 | 67.8511
16 | 1.6261 | 0.02631 | 0.0293 | 61.8054
16.5 | 1.6424 | 0.02955 | 0.0314 | 55.5804
17 | 1.655 | 0.0333 | 0.033 | 49.6997
17.5 | 1.662 | 0.03784 | 0.0341 | 43.9218
18 | 1.6664 | 0.04297 | 0.0344 | 38.7805
18.5 | 1.6671 | 0.04879 | 0.034 | 34.1689
19 | 1.6604 | 0.0558 | 0.0326 | 29.7563
19.5 | 1.6436 | 0.06444 | 0.0299 | 25.5059
20 | 1.6295 | 0.07333 | 0.0263 | 22.2215

## 119. Re 12M Mach 0.50 (1)
BIGFOIL.COM POLAR EXPORT
NACA64-114 a=0.0
NACA64-114 a=0.0 |  |  |  | Cl Max: | 1.123 | at alpha= | 20 | deg
JavaFoil+Calcfoil stall+Eppler ext transition |  |  |  | L/D Max: | 91.711 | at alpha= | 5.5 | deg
Re: | 12000000 |  |  | Cd Min: | 0.00472 | at alpha= | -1 | deg
Mach: | 0.5 |  |  | Cl=0 at alpha= | -0.49286 | deg
|  |  |  | @ Cl=0.1, Cd= | 0.0047289
|  |  |  | @ Cl=0.4, Cd= | 0.0058581
|  |  |  | @ Cl=0.6, Cd= | 0.0076738
alpha (deg) | Cl | Cd | Cm | Cl/Cd
-20 | -1.08 | 0.15717 | 0.011 | -6.874
-19.5 | -1.056 | 0.14513 | 0.011 | -7.277
-19 | -1.026 | 0.14318 | 0.01 | -7.168
-18.5 | -0.997 | 0.1385 | 0.01 | -7.197
-18 | -0.967 | 0.13496 | 0.009 | -7.168
-17.5 | -0.945 | 0.12737 | 0.009 | -7.416
-17 | -0.919 | 0.1177 | 0.009 | -7.809
-16.5 | -0.888 | 0.11582 | 0.008 | -7.664
-16 | -0.857 | 0.11214 | 0.007 | -7.642
-15.5 | -0.83 | 0.1054 | 0.007 | -7.875
-15 | -0.807 | 0.10439 | 0.007 | -7.727
-14.5 | -0.78 | 0.09719 | 0.007 | -8.021
-14 | -0.753 | 0.09041 | 0.006 | -8.327
-13.5 | -0.743 | 0.07235 | 0.007 | -10.266
-13 | -0.796 | 0.02709 | 0.008 | -29.396
-12.5 | -0.665 | 0.08677 | 0.005 | -7.666
-12 | -0.64 | 0.07785 | 0.004 | -8.222
-11.5 | -0.68 | 0.03352 | 0.006 | -20.276
-11 | -0.688 | 0.01861 | 0.006 | -36.964
-10.5 | -0.663 | 0.01586 | 0.006 | -41.829
-10 | -0.526 | 0.06744 | 0.003 | -7.802
-9.5 | -0.505 | 0.05669 | 0.003 | -8.9
-9 | -0.568 | 0.01406 | 0.004 | -40.357
-8.5 | -0.535 | 0.01354 | 0.003 | -39.502
-8 | -0.421 | 0.04764 | 0.002 | -8.847
-7.5 | -0.776 | 0.01086 | 0.002 | -71.469
-7 | -0.79 | 0.01009 | 0.001 | -78.264
-6.5 | -0.764 | 0.00948 | 0 | -80.591
-6 | -0.721 | 0.00891 | 0 | -80.895
-5.5 | -0.667 | 0.00846 | -0.001 | -78.937
-5 | -0.608 | 0.00808 | -0.002 | -75.246
-4.5 | -0.546 | 0.00774 | -0.002 | -70.479
-4 | -0.481 | 0.00743 | -0.003 | -64.747
-3.5 | -0.415 | 0.00716 | -0.004 | -57.887
-3 | -0.347 | 0.00696 | -0.004 | -49.84
-2.5 | -0.279 | 0.00631 | -0.005 | -44.185
-2 | -0.21 | 0.00552 | -0.006 | -38.014
-1.5 | -0.14 | 0.00513 | -0.007 | -27.348
-1 | -0.071 | 0.00472 | -0.007 | -15.011
-0.5 | -0.001 | 0.00474 | -0.008 | -0.216
0 | 0.069 | 0.00472 | -0.009 | 14.574
0.5 | 0.139 | 0.00474 | -0.01 | 29.225
1 | 0.208 | 0.00486 | -0.01 | 42.935
1.5 | 0.278 | 0.00534 | -0.011 | 52.117
2 | 0.347 | 0.00562 | -0.012 | 61.816
2.5 | 0.416 | 0.00593 | -0.012 | 70.21
3 | 0.485 | 0.00636 | -0.013 | 76.179
3.5 | 0.553 | 0.00704 | -0.014 | 78.493
4 | 0.619 | 0.00793 | -0.015 | 78.099
4.5 | 0.685 | 0.00832 | -0.015 | 82.28
5 | 0.748 | 0.00879 | -0.016 | 85.094
5.5 | 0.807 | 0.00879 | -0.017 | 91.711
6 | 0.858 | 0.00961 | -0.017 | 89.237
6.5 | 0.902 | 0.01018 | -0.018 | 88.65
7 | 0.935 | 0.01085 | -0.019 | 86.206
7.5 | 0.949 | 0.01175 | -0.019 | 80.753
8 | 0.925 | 0.013 | -0.02 | 71.143
8.5 | 0.642 | 0.01464 | -0.02 | 43.862
9 | 0.524 | 0.05966 | -0.011 | 8.787
9.5 | 0.661 | 0.01604 | -0.022 | 41.22
10 | 0.687 | 0.01842 | -0.022 | 37.323
10.5 | 0.609 | 0.06855 | -0.013 | 8.881
11 | 0.636 | 0.07259 | -0.014 | 8.768
11.5 | 0.777 | 0.02202 | -0.024 | 35.284
12 | 0.794 | 0.02783 | -0.024 | 28.524
12.5 | 0.72 | 0.08401 | -0.015 | 8.568
13 | 0.745 | 0.09232 | -0.015 | 8.067
13.5 | 0.874 | 0.03526 | -0.025 | 24.789
14 | 0.814 | 0.08541 | -0.019 | 9.534
14.5 | 0.836 | 0.09557 | -0.019 | 8.751
15 | 0.856 | 0.10903 | -0.018 | 7.852
15.5 | 0.883 | 0.10596 | -0.018 | 8.331
16 | 0.929 | 0.09739 | -0.022 | 9.542
16.5 | 0.967 | 0.09578 | -0.023 | 10.095
17 | 0.962 | 0.13063 | -0.019 | 7.368
17.5 | 0.989 | 0.13375 | -0.02 | 7.395
18 | 1.019 | 0.13705 | -0.021 | 7.435
18.5 | 1.054 | 0.13572 | -0.023 | 7.763
19 | 1.078 | 0.14475 | -0.023 | 7.447
19.5 | 1.096 | 0.16698 | -0.022 | 6.563
20 | 1.123 | 0.1804 | -0.022 | 6.225

## 120. Re 12M Mach 0.50 (2)
BIGFOIL.COM POLAR EXPORT
NACA64-114 a=0.0
NACA64-114 a=0.0 |  |  |  | Cl Max: | 1.2099 | at alpha= | 9 | deg
XFOIL ncrit=9 |  |  |  | L/D Max: | 113.216 | at alpha= | 7 | deg
Re: | 12000000 |  |  | Cd Min: | 0.11464 | at alpha= | -13.5 | deg
Mach: | 0.5 |  |  | Cl=0 at alpha= | -0.50967 | deg
|  |  |  | @ Cl=0.1, Cd= | 0.0038419
|  |  |  | @ Cl=0.4, Cd= | 0.0051151
|  |  |  | @ Cl=0.6, Cd= | 0.0066417
alpha (deg) | Cl | Cd | Cm | Cl/Cd
-13.5 | -0.7654 | 0.11464 | -0.0076 | -6.6766
-13 | -0.7835 | 0.10082 | -0.0171 | -7.7713
-12.5 | -0.797 | 0.08771 | -0.0257 | -9.0868
-12 | -0.8166 | 0.07303 | -0.0361 | -11.1817
-11.5 | -0.8424 | 0.06018 | -0.0455 | -13.998
-11 | -0.8739 | 0.04915 | -0.0522 | -17.7803
-10.5 | -0.9077 | 0.03969 | -0.0558 | -22.8697
-10 | -0.9463 | 0.03137 | -0.0559 | -30.1658
-9.5 | -0.9845 | 0.02435 | -0.052 | -40.4312
-9 | -1.0088 | 0.01904 | -0.0446 | -52.9832
-8.5 | -1.0287 | 0.01498 | -0.0332 | -68.6716
-8 | -1.0156 | 0.01149 | -0.024 | -88.3899
-7.5 | -0.9679 | 0.00968 | -0.018 | -99.9897
-7 | -0.9026 | 0.00879 | -0.0144 | -102.6849
-6.5 | -0.8325 | 0.00824 | -0.012 | -101.0316
-5.5 | -0.6909 | 0.00741 | -0.0089 | -93.2389
-5 | -0.62 | 0.00708 | -0.008 | -87.5706
-4.5 | -0.5492 | 0.00681 | -0.0075 | -80.6461
-4 | -0.4786 | 0.00655 | -0.0072 | -73.0687
-3.5 | -0.4082 | 0.00634 | -0.0072 | -64.3849
-3 | -0.3383 | 0.00611 | -0.0073 | -55.3682
-2.5 | -0.2691 | 0.00583 | -0.0075 | -46.1578
-2 | -0.2007 | 0.00547 | -0.0078 | -36.691
-1.5 | -0.1331 | 0.005 | -0.0082 | -26.62
-1 | -0.0659 | 0.00451 | -0.0087 | -14.612
-0.5 | 0.0013 | 0.00394 | -0.0092 | 0.32995
0 | 0.0714 | 0.00385 | -0.01 | 18.5455
0.5 | 0.1418 | 0.00383 | -0.0109 | 37.0235
1 | 0.2124 | 0.00387 | -0.0117 | 54.8837
1.5 | 0.2829 | 0.00399 | -0.0125 | 70.9023
2 | 0.3491 | 0.00463 | -0.0128 | 75.3996
2.5 | 0.4152 | 0.00526 | -0.013 | 78.9354
3 | 0.4818 | 0.00581 | -0.013 | 82.926
3.5 | 0.549 | 0.00626 | -0.0129 | 87.6997
4 | 0.6158 | 0.00676 | -0.0125 | 91.0947
4.5 | 0.6844 | 0.0071 | -0.0121 | 96.3944
5 | 0.7536 | 0.00742 | -0.0115 | 101.5633
5.5 | 0.8226 | 0.00778 | -0.0106 | 105.7326
6 | 0.8917 | 0.00815 | -0.0093 | 109.411
6.5 | 0.9602 | 0.00859 | -0.0076 | 111.7811
7 | 1.028 | 0.00908 | -0.0053 | 113.2159
7.5 | 1.0932 | 0.00969 | -0.0023 | 112.8173
8 | 1.1551 | 0.01042 | 0.0018 | 110.8541
8.5 | 1.2039 | 0.01153 | 0.0079 | 104.4146
9 | 1.2099 | 0.01331 | 0.0192 | 90.9016
9.5 | 1.2022 | 0.01677 | 0.0286 | 71.6875
10 | 1.1821 | 0.02178 | 0.0361 | 54.2746
10.5 | 1.1521 | 0.02826 | 0.0413 | 40.7679
11 | 1.118 | 0.036 | 0.0434 | 31.0556
11.5 | 1.0868 | 0.04467 | 0.0426 | 24.3295
12 | 1.0536 | 0.05478 | 0.0392 | 19.2333
12.5 | 1.0239 | 0.06631 | 0.0325 | 15.4411
13 | 0.9972 | 0.07877 | 0.0248 | 12.6596
13.5 | 0.9726 | 0.09251 | 0.0154 | 10.5135
14 | 0.9561 | 0.10606 | 0.0065 | 9.0147

## 121. Re 14M Mach 0.00 (1)
BIGFOIL.COM POLAR EXPORT
NACA64-114 a=0.0
NACA64-114 a=0.0 |  |  |  | Cl Max: | 1.199 | at alpha= | 13 | deg
JavaFoil+Calcfoil stall+Eppler ext transition |  |  |  | L/D Max: | 117.943 | at alpha= | 9 | deg
Re: | 14000000 |  |  | Cd Min: | 0.00458 | at alpha= | 0 | deg
Mach: | 0 |  |  | Cl=0 at alpha= | -0.4918 | deg
|  |  |  | @ Cl=0.1, Cd= | 0.0046467
|  |  |  | @ Cl=0.4, Cd= | 0.0057955
|  |  |  | @ Cl=0.6, Cd= | 0.0071535
alpha (deg) | Cl | Cd | Cm | Cl/Cd
-18.5 | -0.843 | 0.11506 | 0.009 | -7.323
-18 | -0.863 | 0.1154 | 0.009 | -7.474
-17.5 | -0.895 | 0.10179 | 0.009 | -8.789
-17 | -0.927 | 0.08594 | 0.009 | -10.788
-16.5 | -0.986 | 0.05514 | 0.01 | -17.889
-16 | -1.046 | 0.03098 | 0.01 | -33.762
-15.5 | -1.058 | 0.02878 | 0.01 | -36.761
-15 | -1.077 | 0.02383 | 0.009 | -45.208
-14.5 | -1.093 | 0.01996 | 0.009 | -54.772
-14 | -1.103 | 0.01734 | 0.009 | -63.603
-13.5 | -1.106 | 0.0157 | 0.008 | -70.455
-13 | -1.106 | 0.01416 | 0.008 | -78.099
-12.5 | -1.101 | 0.0131 | 0.007 | -84.008
-12 | -1.091 | 0.01224 | 0.007 | -89.132
-11.5 | -1.075 | 0.01162 | 0.006 | -92.517
-11 | -1.057 | 0.01092 | 0.006 | -96.818
-10.5 | -1.037 | 0.01057 | 0.005 | -98.113
-10 | -1.006 | 0.01003 | 0.004 | -100.331
-9.5 | -0.972 | 0.00956 | 0.004 | -101.641
-9 | -0.934 | 0.00908 | 0.003 | -102.832
-8.5 | -0.892 | 0.00878 | 0.003 | -101.597
-8 | -0.848 | 0.00847 | 0.002 | -100.124
-7.5 | -0.801 | 0.00817 | 0.002 | -98.05
-7 | -0.752 | 0.0079 | 0.001 | -95.267
-6.5 | -0.701 | 0.0077 | 0 | -91.031
-6 | -0.647 | 0.00746 | 0 | -86.766
-5.5 | -0.592 | 0.0072 | -0.001 | -82.214
-5 | -0.535 | 0.00703 | -0.001 | -76.19
-4.5 | -0.478 | 0.00685 | -0.002 | -69.77
-4 | -0.42 | 0.00665 | -0.003 | -63.077
-3.5 | -0.361 | 0.00649 | -0.003 | -55.584
-3 | -0.302 | 0.00635 | -0.004 | -47.485
-2.5 | -0.242 | 0.00578 | -0.005 | -41.82
-2 | -0.182 | 0.00537 | -0.005 | -33.867
-1.5 | -0.122 | 0.00509 | -0.006 | -23.9
-1 | -0.061 | 0.00487 | -0.006 | -12.609
-0.5 | -0.001 | 0.00459 | -0.007 | -0.193
0 | 0.06 | 0.00458 | -0.008 | 13
0.5 | 0.12 | 0.00468 | -0.008 | 25.635
1 | 0.181 | 0.00498 | -0.009 | 36.28
1.5 | 0.241 | 0.00512 | -0.009 | 47.03
2 | 0.301 | 0.00533 | -0.01 | 56.434
2.5 | 0.361 | 0.00562 | -0.011 | 64.273
3 | 0.421 | 0.00589 | -0.011 | 71.466
3.5 | 0.48 | 0.00629 | -0.012 | 76.344
4 | 0.539 | 0.00662 | -0.013 | 81.399
4.5 | 0.597 | 0.00714 | -0.013 | 83.633
5 | 0.655 | 0.0074 | -0.014 | 88.549
5.5 | 0.712 | 0.00766 | -0.014 | 92.845
6 | 0.767 | 0.0079 | -0.015 | 96.988
6.5 | 0.82 | 0.0082 | -0.016 | 100.062
7 | 0.872 | 0.00849 | -0.016 | 102.728
7.5 | 0.922 | 0.00883 | -0.017 | 104.359
8 | 0.969 | 0.00914 | -0.018 | 106.05
8.5 | 1.014 | 0.00956 | -0.018 | 106.088
9 | 1.053 | 0.00893 | -0.019 | 117.943
9.5 | 1.089 | 0.01028 | -0.019 | 105.864
10 | 1.121 | 0.01078 | -0.02 | 104.049
10.5 | 1.147 | 0.01135 | -0.02 | 101.072
11 | 1.167 | 0.01195 | -0.021 | 97.635
11.5 | 1.182 | 0.01269 | -0.021 | 93.14
12 | 1.192 | 0.01355 | -0.022 | 87.979
12.5 | 1.198 | 0.0144 | -0.022 | 83.18
13 | 1.199 | 0.01541 | -0.023 | 77.797
13.5 | 1.193 | 0.01682 | -0.023 | 70.954
14 | 1.185 | 0.01802 | -0.024 | 65.768
14.5 | 1.172 | 0.0197 | -0.024 | 59.482
15 | 1.152 | 0.02233 | -0.024 | 51.569
15.5 | 1.129 | 0.02521 | -0.025 | 44.785
16 | 1.102 | 0.02896 | -0.025 | 38.044
16.5 | 1.067 | 0.03558 | -0.025 | 29.981
17 | 1.034 | 0.04171 | -0.025 | 24.779
17.5 | 0.992 | 0.05281 | -0.025 | 18.79
18 | 0.937 | 0.07494 | -0.024 | 12.509

## 122. Re 14M Mach 0.00 (2)
BIGFOIL.COM POLAR EXPORT
NACA64-114 a=0.0
NACA64-114 a=0.0 |  |  |  | Cl Max: | 1.7794 | at alpha= | 20 | deg
XFOIL ncrit=9 |  |  |  | L/D Max: | 126.335 | at alpha= | 10 | deg
Re: | 14000000 |  |  | Cd Min: | 0.03767 | at alpha= | 20 | deg
Mach: | 0 |  |  | Cl=0 at alpha= | -0.50533 | deg
|  |  |  | @ Cl=0.1, Cd= | 0.0037991
|  |  |  | @ Cl=0.4, Cd= | 0.0052949
|  |  |  | @ Cl=0.6, Cd= | 0.0063587
alpha (deg) | Cl | Cd | Cm | Cl/Cd
-20 | -1.7706 | 0.03025 | -0.0351 | -58.5322
-19.5 | -1.7617 | 0.02702 | -0.0338 | -65.1999
-19 | -1.7455 | 0.02451 | -0.0322 | -71.2158
-18.5 | -1.7266 | 0.02235 | -0.0304 | -77.2528
-18 | -1.7062 | 0.02045 | -0.0282 | -83.4328
-17.5 | -1.6831 | 0.01886 | -0.0259 | -89.2418
-17 | -1.6594 | 0.01746 | -0.0231 | -95.0401
-16.5 | -1.6359 | 0.01622 | -0.0199 | -100.857
-16 | -1.6096 | 0.0153 | -0.0165 | -105.2026
-15.5 | -1.5899 | 0.01464 | -0.0112 | -108.5997
-15 | -1.5578 | 0.01405 | -0.0078 | -110.8754
-14.5 | -1.5182 | 0.01337 | -0.0058 | -113.5527
-14 | -1.4759 | 0.01271 | -0.0043 | -116.1212
-13.5 | -1.4312 | 0.01208 | -0.003 | -118.4768
-13 | -1.3847 | 0.01148 | -0.002 | -120.6185
-12.5 | -1.3362 | 0.01096 | -0.0013 | -121.9161
-12 | -1.2863 | 0.01049 | -0.0007 | -122.6215
-11.5 | -1.2351 | 0.01007 | -0.0004 | -122.6514
-11 | -1.1829 | 0.00968 | -0.0002 | -122.2004
-10.5 | -1.13 | 0.00932 | 0 | -121.2446
-10 | -1.0769 | 0.00893 | 0.0001 | -120.5935
-9.5 | -1.0233 | 0.00854 | 0.0001 | -119.8244
-9 | -0.9689 | 0.00821 | 0 | -118.0146
-8.5 | -0.9137 | 0.00792 | -0.0002 | -115.3662
-8 | -0.858 | 0.00766 | -0.0004 | -112.0104
-7.5 | -0.8024 | 0.00736 | -0.0006 | -109.0217
-7 | -0.7462 | 0.00711 | -0.001 | -104.9508
-6.5 | -0.6894 | 0.00691 | -0.0014 | -99.7685
-6 | -0.6326 | 0.00667 | -0.0017 | -94.8426
-5.5 | -0.5754 | 0.00648 | -0.0022 | -88.7963
-5 | -0.5179 | 0.0063 | -0.0027 | -82.2063
-4.5 | -0.4603 | 0.00612 | -0.0032 | -75.2124
-4 | -0.4025 | 0.00596 | -0.0037 | -67.5336
-3.5 | -0.3445 | 0.00579 | -0.0043 | -59.4991
-3 | -0.2867 | 0.0056 | -0.0048 | -51.1964
-2.5 | -0.2289 | 0.00536 | -0.0054 | -42.7052
-2 | -0.1712 | 0.00512 | -0.006 | -33.4375
-1.5 | -0.1135 | 0.00484 | -0.0066 | -23.4504
-1 | -0.0557 | 0.00457 | -0.0072 | -12.1882
-0.5 | 0.0006 | 0.00396 | -0.0078 | 0.15152
0 | 0.0592 | 0.00382 | -0.0085 | 15.4974
0.5 | 0.1178 | 0.00379 | -0.0092 | 31.0818
1 | 0.1765 | 0.00385 | -0.0099 | 45.8442
1.5 | 0.2347 | 0.004 | -0.0106 | 58.675
2 | 0.2905 | 0.00464 | -0.0111 | 62.6078
2.5 | 0.3475 | 0.00502 | -0.0116 | 69.2231
3 | 0.4048 | 0.00532 | -0.0122 | 76.0902
4 | 0.5187 | 0.00595 | -0.0131 | 87.1765
4.5 | 0.5753 | 0.00625 | -0.0135 | 92.048
5 | 0.6321 | 0.0065 | -0.014 | 97.2462
5.5 | 0.6889 | 0.00673 | -0.0144 | 102.3626
6 | 0.7456 | 0.00694 | -0.0148 | 107.4352
6.5 | 0.8018 | 0.00719 | -0.0152 | 111.516
7 | 0.8578 | 0.00743 | -0.0155 | 115.4509
7.5 | 0.9132 | 0.00772 | -0.0158 | 118.2902
8 | 0.9685 | 0.00798 | -0.016 | 121.3659
8.5 | 1.0227 | 0.00832 | -0.0161 | 122.9207
9 | 1.0767 | 0.00864 | -0.0162 | 124.6181
9.5 | 1.1302 | 0.00896 | -0.0162 | 126.1384
10 | 1.1825 | 0.00936 | -0.016 | 126.3355
10.5 | 1.2337 | 0.0098 | -0.0157 | 125.8878
11 | 1.2849 | 0.01019 | -0.0153 | 126.0942
11.5 | 1.3349 | 0.01062 | -0.0149 | 125.6968
12 | 1.383 | 0.01113 | -0.0141 | 124.2588
12.5 | 1.4288 | 0.01169 | -0.013 | 122.2241
13 | 1.4727 | 0.01228 | -0.0117 | 119.9267
13.5 | 1.515 | 0.01281 | -0.01 | 118.267
15 | 1.598 | 0.01489 | 0.0017 | 107.3203
15.5 | 1.6199 | 0.01614 | 0.0054 | 100.3656
16 | 1.6427 | 0.01755 | 0.0085 | 93.6011
16.5 | 1.664 | 0.01922 | 0.0112 | 86.5765
17 | 1.685 | 0.02107 | 0.0136 | 79.9715
17.5 | 1.7049 | 0.02313 | 0.0156 | 73.7095
18 | 1.7242 | 0.02538 | 0.0173 | 67.9354
18.5 | 1.7414 | 0.02792 | 0.0188 | 62.3711
19 | 1.7558 | 0.03083 | 0.0199 | 56.951
19.5 | 1.7682 | 0.0341 | 0.0207 | 51.8534
20 | 1.7794 | 0.03767 | 0.0212 | 47.2365

## 123. Re 14M Mach 0.10 (1)
BIGFOIL.COM POLAR EXPORT
NACA64-114 a=0.0
NACA64-114 a=0.0 |  |  |  | Cl Max: | 1.187 | at alpha= | 12.5 | deg
JavaFoil+Calcfoil stall+Eppler ext transition |  |  |  | L/D Max: | 116.848 | at alpha= | 9 | deg
Re: | 14000000 |  |  | Cd Min: | 0.00458 | at alpha= | -0.5 | deg
Mach: | 0.1 |  |  | Cl=0 at alpha= | -0.4918 | deg
|  |  |  | @ Cl=0.1, Cd= | 0.0046459
|  |  |  | @ Cl=0.4, Cd= | 0.005795
|  |  |  | @ Cl=0.6, Cd= | 0.00719
alpha (deg) | Cl | Cd | Cm | Cl/Cd
-18 | -0.813 | 0.12217 | 0.008 | -6.652
-17.5 | -0.842 | 0.1139 | 0.008 | -7.394
-17 | -0.872 | 0.10167 | 0.008 | -8.573
-16.5 | -0.903 | 0.08748 | 0.008 | -10.32
-16 | -0.968 | 0.05177 | 0.009 | -18.696
-15.5 | -1.014 | 0.03424 | 0.01 | -29.619
-15 | -1.042 | 0.02684 | 0.009 | -38.821
-14.5 | -1.066 | 0.0212 | 0.009 | -50.283
-14 | -1.08 | 0.01826 | 0.009 | -59.154
-13.5 | -1.087 | 0.01633 | 0.008 | -66.575
-13 | -1.091 | 0.0146 | 0.008 | -74.713
-12.5 | -1.089 | 0.01341 | 0.007 | -81.189
-12 | -1.081 | 0.0125 | 0.007 | -86.536
-11.5 | -1.068 | 0.01191 | 0.006 | -89.678
-11 | -1.052 | 0.01111 | 0.006 | -94.725
-10.5 | -1.031 | 0.01013 | 0.005 | -101.768
-10 | -1.005 | 0.01009 | 0.005 | -99.612
-9.5 | -0.972 | 0.00969 | 0.004 | -100.362
-9 | -0.935 | 0.00917 | 0.003 | -101.945
-8.5 | -0.894 | 0.00887 | 0.003 | -100.866
-8 | -0.851 | 0.00855 | 0.002 | -99.529
-7.5 | -0.804 | 0.00824 | 0.002 | -97.568
-7 | -0.755 | 0.00798 | 0.001 | -94.671
-6.5 | -0.704 | 0.0077 | 0 | -91.333
-6 | -0.65 | 0.00749 | 0 | -86.813
-5.5 | -0.595 | 0.00728 | -0.001 | -81.673
-5 | -0.538 | 0.00703 | -0.001 | -76.519
-4.5 | -0.48 | 0.00686 | -0.002 | -70.008
-4 | -0.422 | 0.00669 | -0.003 | -63.024
-3.5 | -0.363 | 0.00649 | -0.003 | -55.916
-3 | -0.303 | 0.00637 | -0.004 | -47.579
-2.5 | -0.243 | 0.00578 | -0.005 | -42.066
-2 | -0.183 | 0.00539 | -0.005 | -33.92
-1.5 | -0.122 | 0.00508 | -0.006 | -24.06
-1 | -0.062 | 0.00489 | -0.006 | -12.624
-0.5 | -0.001 | 0.00458 | -0.007 | -0.195
0 | 0.06 | 0.0046 | -0.008 | 13.021
0.5 | 0.121 | 0.00467 | -0.008 | 25.833
1 | 0.181 | 0.00497 | -0.009 | 36.533
1.5 | 0.242 | 0.00515 | -0.01 | 47.021
2 | 0.302 | 0.00536 | -0.01 | 56.419
2.5 | 0.363 | 0.00561 | -0.011 | 64.707
3 | 0.423 | 0.00591 | -0.011 | 71.581
3.5 | 0.482 | 0.0063 | -0.012 | 76.539
4 | 0.542 | 0.00662 | -0.013 | 81.808
4.5 | 0.6 | 0.00719 | -0.013 | 83.51
5 | 0.658 | 0.0074 | -0.014 | 88.966
5.5 | 0.715 | 0.00766 | -0.015 | 93.278
6 | 0.77 | 0.00793 | -0.015 | 97.118
6.5 | 0.824 | 0.00826 | -0.016 | 99.684
7 | 0.876 | 0.0085 | -0.016 | 103.021
7.5 | 0.925 | 0.00885 | -0.017 | 104.532
8 | 0.972 | 0.00925 | -0.018 | 105.134
8.5 | 1.016 | 0.00936 | -0.018 | 108.576
9 | 1.054 | 0.00902 | -0.019 | 116.848
9.5 | 1.09 | 0.01038 | -0.019 | 104.936
10 | 1.121 | 0.01092 | -0.02 | 102.697
10.5 | 1.145 | 0.01149 | -0.02 | 99.635
11 | 1.163 | 0.0122 | -0.021 | 95.363
11.5 | 1.177 | 0.0129 | -0.021 | 91.187
12 | 1.184 | 0.01383 | -0.022 | 85.619
12.5 | 1.187 | 0.01472 | -0.022 | 80.631
13 | 1.184 | 0.01591 | -0.023 | 74.416
13.5 | 1.176 | 0.01714 | -0.023 | 68.593
14 | 1.163 | 0.01861 | -0.024 | 62.489
14.5 | 1.144 | 0.02079 | -0.024 | 55.009
15 | 1.121 | 0.02324 | -0.024 | 48.227
15.5 | 1.089 | 0.02777 | -0.025 | 39.217
16 | 1.055 | 0.03309 | -0.025 | 31.875
16.5 | 1.017 | 0.03994 | -0.025 | 25.463
17 | 0.976 | 0.04893 | -0.025 | 19.947
17.5 | 0.923 | 0.06687 | -0.024 | 13.806

## 124. Re 14M Mach 0.10 (2)
BIGFOIL.COM POLAR EXPORT
NACA64-114 a=0.0
NACA64-114 a=0.0 |  |  |  | Cl Max: | 1.7676 | at alpha= | 20 | deg
XFOIL ncrit=9 |  |  |  | L/D Max: | 125.896 | at alpha= | 9.5 | deg
Re: | 14000000 |  |  | Cd Min: | 0.0414 | at alpha= | 20 | deg
Mach: | 0.1 |  |  | Cl=0 at alpha= | -0.51557 | deg
|  |  |  | @ Cl=0.1, Cd= | 0.0037963
|  |  |  | @ Cl=0.4, Cd= | 0.0052924
|  |  |  | @ Cl=0.6, Cd= | 0.0063725
alpha (deg) | Cl | Cd | Cm | Cl/Cd
-20 | -1.7589 | 0.03362 | -0.0389 | -52.3171
-19.5 | -1.7537 | 0.02976 | -0.0379 | -58.9281
-19 | -1.7411 | 0.02671 | -0.0365 | -65.1853
-18.5 | -1.7256 | 0.02408 | -0.0347 | -71.6611
-18 | -1.7063 | 0.0219 | -0.0325 | -77.9132
-17.5 | -1.6849 | 0.02001 | -0.0302 | -84.2029
-17 | -1.6615 | 0.0184 | -0.0275 | -90.2989
-16.5 | -1.6378 | 0.01698 | -0.0243 | -96.4547
-16 | -1.6109 | 0.0159 | -0.021 | -101.3145
-15.5 | -1.5852 | 0.01506 | -0.017 | -105.259
-15 | -1.5659 | 0.01444 | -0.0111 | -108.4418
-14.5 | -1.527 | 0.01376 | -0.0087 | -110.9738
-14 | -1.4856 | 0.01304 | -0.0067 | -113.9264
-13.5 | -1.4413 | 0.01237 | -0.0051 | -116.5158
-13 | -1.3948 | 0.01173 | -0.0038 | -118.9088
-12.5 | -1.3463 | 0.01117 | -0.0029 | -120.5282
-12 | -1.2962 | 0.01065 | -0.0021 | -121.7089
-11.5 | -1.2447 | 0.0102 | -0.0016 | -122.0294
-11 | -1.1921 | 0.00979 | -0.0012 | -121.7671
-10 | -1.0848 | 0.00903 | -0.0007 | -120.1329
-9.5 | -1.0307 | 0.00863 | -0.0006 | -119.4322
-9 | -0.9759 | 0.00827 | -0.0005 | -118.0048
-8.5 | -0.9203 | 0.00797 | -0.0006 | -115.4705
-8 | -0.8641 | 0.0077 | -0.0008 | -112.2208
-7.5 | -0.8078 | 0.00741 | -0.001 | -109.0148
-7 | -0.7513 | 0.00715 | -0.0012 | -105.0769
-6.5 | -0.694 | 0.00693 | -0.0016 | -100.1443
-6 | -0.6367 | 0.0067 | -0.0019 | -95.0299
-5.5 | -0.5791 | 0.0065 | -0.0023 | -89.0923
-5 | -0.5212 | 0.00632 | -0.0028 | -82.4684
-4.5 | -0.4632 | 0.00613 | -0.0033 | -75.5628
-4 | -0.405 | 0.00597 | -0.0038 | -67.8392
-3.5 | -0.3466 | 0.0058 | -0.0044 | -59.7586
-3 | -0.2883 | 0.00562 | -0.0049 | -51.2989
-2.5 | -0.2302 | 0.00538 | -0.0055 | -42.7881
-2 | -0.1721 | 0.00513 | -0.006 | -33.5478
-1.5 | -0.1142 | 0.00484 | -0.0066 | -23.595
-1 | -0.056 | 0.00457 | -0.0072 | -12.2538
0 | 0.0596 | 0.00381 | -0.0085 | 15.643
0.5 | 0.1186 | 0.00379 | -0.0093 | 31.2929
1 | 0.1776 | 0.00385 | -0.01 | 46.1299
1.5 | 0.2363 | 0.00399 | -0.0107 | 59.2231
2 | 0.2923 | 0.00464 | -0.0111 | 62.9957
2.5 | 0.3497 | 0.00503 | -0.0117 | 69.5229
3 | 0.4072 | 0.00533 | -0.0122 | 76.3977
3.5 | 0.4646 | 0.00566 | -0.0127 | 82.0848
4 | 0.5218 | 0.00597 | -0.0131 | 87.4037
4.5 | 0.5788 | 0.00628 | -0.0135 | 92.1656
5 | 0.6361 | 0.00653 | -0.0139 | 97.4119
5.5 | 0.6933 | 0.00676 | -0.0143 | 102.5592
6 | 0.7504 | 0.00697 | -0.0147 | 107.6614
6.5 | 0.8071 | 0.00722 | -0.0151 | 111.7867
7 | 0.8634 | 0.00747 | -0.0153 | 115.5823
7.5 | 0.9193 | 0.00776 | -0.0155 | 118.4665
8 | 0.975 | 0.00803 | -0.0157 | 121.4197
8.5 | 1.0296 | 0.00838 | -0.0157 | 122.864
9 | 1.0842 | 0.0087 | -0.0157 | 124.6207
9.5 | 1.1381 | 0.00904 | -0.0156 | 125.896
10 | 1.1906 | 0.00946 | -0.0153 | 125.8562
10.5 | 1.2424 | 0.0099 | -0.0149 | 125.4949
11 | 1.294 | 0.01031 | -0.0144 | 125.5092
11.5 | 1.3441 | 0.01077 | -0.0137 | 124.8004
12 | 1.3918 | 0.01132 | -0.0127 | 122.9505
12.5 | 1.4376 | 0.01192 | -0.0114 | 120.604
13 | 1.4817 | 0.01249 | -0.0098 | 118.6309
13.5 | 1.523 | 0.01305 | -0.0077 | 116.705
14 | 1.5521 | 0.01356 | -0.0034 | 114.4617
14.5 | 1.5733 | 0.01442 | 0.0016 | 109.1054
15 | 1.5987 | 0.01547 | 0.0054 | 103.342
15.5 | 1.6189 | 0.01697 | 0.0091 | 95.3978
16 | 1.6415 | 0.01857 | 0.0121 | 88.3953
16.5 | 1.6626 | 0.02043 | 0.0148 | 81.3803
17 | 1.6853 | 0.02235 | 0.0169 | 75.4049
17.5 | 1.7055 | 0.02458 | 0.0188 | 69.3857
18 | 1.7234 | 0.02711 | 0.0205 | 63.5706
18.5 | 1.7387 | 0.02999 | 0.0219 | 57.976
19 | 1.7508 | 0.03333 | 0.0229 | 52.5293
19.5 | 1.7604 | 0.03712 | 0.0235 | 47.4246
20 | 1.7676 | 0.0414 | 0.0237 | 42.6957

## 125. Re 14M Mach 0.25 (1)
BIGFOIL.COM POLAR EXPORT
NACA64-114 a=0.0
NACA64-114 a=0.0 |  |  |  | Cl Max: | 1.129 | at alpha= | 11 | deg
JavaFoil+Calcfoil stall+Eppler ext transition |  |  |  | L/D Max: | 109.393 | at alpha= | 8 | deg
Re: | 14000000 |  |  | Cd Min: | 0.00461 | at alpha= | 0 | deg
Mach: | 0.25 |  |  | Cl=0 at alpha= | -0.49206 | deg
|  |  |  | @ Cl=0.1, Cd= | 0.0046652
|  |  |  | @ Cl=0.4, Cd= | 0.0058328
|  |  |  | @ Cl=0.6, Cd= | 0.0071653
alpha (deg) | Cl | Cd | Cm | Cl/Cd
-16 | -0.625 | 0.11438 | 0.006 | -5.463
-15.5 | -0.669 | 0.10668 | 0.006 | -6.274
-15 | -0.71 | 0.09921 | 0.006 | -7.158
-14.5 | -0.745 | 0.09411 | 0.006 | -7.914
-14 | -0.789 | 0.0776 | 0.006 | -10.165
-13.5 | -0.901 | 0.03012 | 0.008 | -29.896
-13 | -0.952 | 0.02039 | 0.008 | -46.686
-12.5 | -0.981 | 0.01687 | 0.007 | -58.147
-12 | -1.001 | 0.01444 | 0.007 | -69.308
-11.5 | -1.006 | 0.01354 | 0.006 | -74.321
-11 | -1.007 | 0.01243 | 0.006 | -81.031
-10.5 | -1.001 | 0.01141 | 0.005 | -87.729
-10 | -0.987 | 0.01076 | 0.005 | -91.755
-9.5 | -0.968 | 0.01039 | 0.004 | -93.192
-9 | -0.938 | 0.00972 | 0.003 | -96.468
-8.5 | -0.902 | 0.00924 | 0.003 | -97.57
-8 | -0.862 | 0.00888 | 0.002 | -97.082
-7.5 | -0.818 | 0.00855 | 0.002 | -95.658
-7 | -0.77 | 0.00824 | 0.001 | -93.42
-6.5 | -0.719 | 0.00796 | 0 | -90.298
-6 | -0.665 | 0.00768 | 0 | -86.632
-5.5 | -0.609 | 0.00739 | -0.001 | -82.412
-5 | -0.552 | 0.0072 | -0.001 | -76.661
-4.5 | -0.493 | 0.00699 | -0.002 | -70.489
-4 | -0.433 | 0.00678 | -0.003 | -63.869
-3.5 | -0.372 | 0.00661 | -0.003 | -56.363
-3 | -0.311 | 0.00645 | -0.004 | -48.228
-2.5 | -0.25 | 0.00594 | -0.005 | -42.061
-2 | -0.188 | 0.00543 | -0.005 | -34.564
-1.5 | -0.126 | 0.00512 | -0.006 | -24.534
-1 | -0.063 | 0.00492 | -0.007 | -12.892
-0.5 | -0.001 | 0.00462 | -0.007 | -0.199
0 | 0.062 | 0.00461 | -0.008 | 13.36
0.5 | 0.124 | 0.0047 | -0.009 | 26.397
1 | 0.186 | 0.005 | -0.009 | 37.267
1.5 | 0.249 | 0.00519 | -0.01 | 47.961
2 | 0.311 | 0.00541 | -0.01 | 57.462
2.5 | 0.373 | 0.0057 | -0.011 | 65.384
3 | 0.434 | 0.006 | -0.012 | 72.327
3.5 | 0.495 | 0.0064 | -0.012 | 77.441
4 | 0.556 | 0.00674 | -0.013 | 82.458
4.5 | 0.616 | 0.00732 | -0.014 | 84.162
5 | 0.675 | 0.00756 | -0.014 | 89.289
5.5 | 0.733 | 0.00788 | -0.015 | 93.051
6 | 0.789 | 0.00821 | -0.016 | 96.104
6.5 | 0.843 | 0.00852 | -0.016 | 98.951
7 | 0.894 | 0.00885 | -0.017 | 101.105
7.5 | 0.943 | 0.00925 | -0.017 | 101.987
8 | 0.987 | 0.00902 | -0.018 | 109.393
8.5 | 1.025 | 0.00996 | -0.019 | 102.974
9 | 1.059 | 0.01047 | -0.019 | 101.183
9.5 | 1.089 | 0.01102 | -0.02 | 98.807
10 | 1.113 | 0.01176 | -0.02 | 94.582
10.5 | 1.125 | 0.01249 | -0.021 | 90.114
11 | 1.129 | 0.01338 | -0.021 | 84.394
11.5 | 1.125 | 0.01446 | -0.022 | 77.829
12 | 1.112 | 0.01572 | -0.022 | 70.737
12.5 | 1.09 | 0.01728 | -0.023 | 63.071
13 | 1.06 | 0.01881 | -0.023 | 56.354
13.5 | 1.015 | 0.02255 | -0.023 | 45.003
14 | 0.954 | 0.02977 | -0.023 | 32.044
14.5 | 0.9 | 0.03389 | -0.023 | 26.544
15 | 0.772 | 0.08109 | -0.019 | 9.515
15.5 | 0.697 | 0.10655 | -0.016 | 6.543
16 | 0.639 | 0.11495 | -0.016 | 5.558

## 126. Re 14M Mach 0.25 (2)
BIGFOIL.COM POLAR EXPORT
NACA64-114 a=0.0
NACA64-114 a=0.0 |  |  |  | Cl Max: | 1.6885 | at alpha= | 18.5 | deg
XFOIL ncrit=9 |  |  |  | L/D Max: | 123.784 | at alpha= | 9 | deg
Re: | 14000000 |  |  | Cd Min: | 0.06901 | at alpha= | 20 | deg
Mach: | 0.25 |  |  | Cl=0 at alpha= | -0.50684 | deg
|  |  |  | @ Cl=0.1, Cd= | 0.0037912
|  |  |  | @ Cl=0.4, Cd= | 0.0052839
|  |  |  | @ Cl=0.6, Cd= | 0.0064064
alpha (deg) | Cl | Cd | Cm | Cl/Cd
-20 | -1.6236 | 0.06397 | -0.0461 | -25.3806
-19.5 | -1.6486 | 0.05427 | -0.0503 | -30.3777
-19 | -1.6536 | 0.04733 | -0.0522 | -34.9377
-18.5 | -1.6567 | 0.04113 | -0.0531 | -40.2796
-18 | -1.6611 | 0.03537 | -0.0529 | -46.9635
-17.5 | -1.6551 | 0.03093 | -0.0517 | -53.5112
-17 | -1.6454 | 0.02712 | -0.0496 | -60.6711
-16.5 | -1.6254 | 0.02428 | -0.0472 | -66.944
-15 | -1.5577 | 0.01776 | -0.0367 | -87.7083
-14.5 | -1.5367 | 0.01631 | -0.0314 | -94.2183
-14 | -1.5099 | 0.01524 | -0.0262 | -99.0748
-13.5 | -1.4864 | 0.01433 | -0.0198 | -103.7264
-12.5 | -1.3989 | 0.01251 | -0.0133 | -111.8225
-12 | -1.3491 | 0.01176 | -0.011 | -114.7194
-11.5 | -1.2967 | 0.0111 | -0.0091 | -116.8198
-11 | -1.2423 | 0.01052 | -0.0076 | -118.0894
-10.5 | -1.1867 | 0.01001 | -0.0064 | -118.5514
-10 | -1.1299 | 0.00955 | -0.0054 | -118.3141
-9.5 | -1.0723 | 0.00914 | -0.0047 | -117.3195
-9 | -1.0148 | 0.0087 | -0.004 | -116.6437
-8.5 | -0.9568 | 0.00829 | -0.0034 | -115.4162
-8 | -0.898 | 0.00795 | -0.0031 | -112.956
-7.5 | -0.8385 | 0.00766 | -0.003 | -109.4648
-7 | -0.7793 | 0.00735 | -0.0029 | -106.0272
-6.5 | -0.7197 | 0.00708 | -0.0029 | -101.6525
-6 | -0.6596 | 0.00686 | -0.003 | -96.1516
-5.5 | -0.5997 | 0.00661 | -0.0032 | -90.7262
-5 | -0.5394 | 0.00642 | -0.0035 | -84.0187
-4.5 | -0.4791 | 0.00621 | -0.0039 | -77.1498
-4 | -0.4186 | 0.00605 | -0.0043 | -69.1901
-3.5 | -0.358 | 0.00588 | -0.0048 | -60.8844
-3 | -0.2976 | 0.00568 | -0.0053 | -52.3944
-2.5 | -0.2376 | 0.00542 | -0.0058 | -43.8376
-2 | -0.1774 | 0.00517 | -0.0063 | -34.3133
-1.5 | -0.1176 | 0.00487 | -0.0069 | -24.1478
-1 | -0.0577 | 0.00457 | -0.0075 | -12.6258
-0.5 | 0.0008 | 0.00394 | -0.0081 | 0.20305
0 | 0.0618 | 0.00381 | -0.0088 | 16.2205
0.5 | 0.1228 | 0.00378 | -0.0096 | 32.4868
1 | 0.1839 | 0.00383 | -0.0103 | 48.0157
1.5 | 0.2446 | 0.00397 | -0.011 | 61.6121
2 | 0.3023 | 0.00466 | -0.0115 | 64.8712
2.5 | 0.3615 | 0.00507 | -0.0119 | 71.3018
3 | 0.4209 | 0.0054 | -0.0124 | 77.9444
3.5 | 0.4801 | 0.00577 | -0.0128 | 83.2062
4.5 | 0.5984 | 0.0064 | -0.0135 | 93.5
5 | 0.6581 | 0.00664 | -0.0138 | 99.1114
5.5 | 0.7175 | 0.00688 | -0.014 | 104.2878
6 | 0.7767 | 0.00714 | -0.0142 | 108.7815
6.5 | 0.836 | 0.00739 | -0.0143 | 113.1258
7 | 0.8945 | 0.00771 | -0.0142 | 116.0182
7.5 | 0.9532 | 0.00799 | -0.0141 | 119.2991
8 | 1.0108 | 0.00836 | -0.0138 | 120.9091
8.5 | 1.0684 | 0.00871 | -0.0134 | 122.6636
9 | 1.1252 | 0.00909 | -0.0128 | 123.7844
9.5 | 1.1805 | 0.00956 | -0.012 | 123.4833
10 | 1.2355 | 0.01003 | -0.011 | 123.1805
10.5 | 1.2897 | 0.01051 | -0.0098 | 122.7117
11 | 1.3415 | 0.01109 | -0.0082 | 120.9648
11.5 | 1.3906 | 0.01175 | -0.0061 | 118.3489
12 | 1.4372 | 0.01243 | -0.0036 | 115.6235
12.5 | 1.4799 | 0.01311 | -0.0004 | 112.8833
13 | 1.5017 | 0.01388 | 0.0062 | 108.1916
13.5 | 1.5251 | 0.01484 | 0.0116 | 102.7695
14 | 1.5499 | 0.01634 | 0.0161 | 94.8531
14.5 | 1.5744 | 0.01812 | 0.0199 | 86.8874
15 | 1.6004 | 0.02006 | 0.0232 | 79.7807
15.5 | 1.6226 | 0.02239 | 0.0263 | 72.4699
16 | 1.6446 | 0.02497 | 0.0288 | 65.863
16.5 | 1.6623 | 0.02801 | 0.0311 | 59.3467
17 | 1.6737 | 0.03175 | 0.033 | 52.715
17.5 | 1.6808 | 0.03616 | 0.0343 | 46.4823
18 | 1.6844 | 0.04122 | 0.0349 | 40.8637
18.5 | 1.6885 | 0.04659 | 0.0349 | 36.2417
19 | 1.6832 | 0.05332 | 0.0338 | 31.5679
19.5 | 1.676 | 0.06066 | 0.0318 | 27.6294
20 | 1.6643 | 0.06901 | 0.0288 | 24.1168

## 127. Re 14M Mach 0.50 (1)
BIGFOIL.COM POLAR EXPORT
NACA64-114 a=0.0
NACA64-114 a=0.0 |  |  |  | Cl Max: | 1.123 | at alpha= | 20 | deg
JavaFoil+Calcfoil stall+Eppler ext transition |  |  |  | L/D Max: | 91.67 | at alpha= | 6 | deg
Re: | 14000000 |  |  | Cd Min: | 0.00467 | at alpha= | 0 | deg
Mach: | 0.5 |  |  | Cl=0 at alpha= | -0.49286 | deg
|  |  |  | @ Cl=0.1, Cd= | 0.0047099
|  |  |  | @ Cl=0.4, Cd= | 0.0059388
|  |  |  | @ Cl=0.6, Cd= | 0.0075483
alpha (deg) | Cl | Cd | Cm | Cl/Cd
-20 | -1.078 | 0.16716 | 0.011 | -6.447
-19.5 | -1.051 | 0.1593 | 0.01 | -6.596
-19 | -1.022 | 0.15674 | 0.01 | -6.52
-18.5 | -0.994 | 0.15088 | 0.009 | -6.587
-18 | -0.966 | 0.14938 | 0.009 | -6.465
-17.5 | -0.942 | 0.13287 | 0.009 | -7.087
-17 | -0.916 | 0.12474 | 0.009 | -7.346
-16.5 | -0.887 | 0.12116 | 0.008 | -7.321
-16 | -0.858 | 0.11652 | 0.007 | -7.362
-15.5 | -0.831 | 0.10851 | 0.007 | -7.661
-15 | -0.808 | 0.10221 | 0.007 | -7.902
-14.5 | -0.782 | 0.09469 | 0.007 | -8.256
-14 | -0.757 | 0.08689 | 0.007 | -8.71
-13.5 | -0.8 | 0.03955 | 0.008 | -20.227
-13 | -0.804 | 0.02425 | 0.008 | -33.155
-12.5 | -0.665 | 0.08555 | 0.005 | -7.778
-12 | -0.642 | 0.07614 | 0.005 | -8.427
-11.5 | -0.699 | 0.0256 | 0.007 | -27.305
-11 | -0.691 | 0.01764 | 0.006 | -39.15
-10.5 | -0.665 | 0.01525 | 0.006 | -43.621
-10 | -0.526 | 0.06704 | 0.003 | -7.852
-9.5 | -0.509 | 0.05326 | 0.003 | -9.56
-9 | -0.569 | 0.0135 | 0.004 | -42.17
-8.5 | -0.536 | 0.01319 | 0.003 | -40.618
-8 | -0.425 | 0.04478 | 0.002 | -9.498
-7.5 | -0.778 | 0.01059 | 0.002 | -73.418
-7 | -0.79 | 0.00986 | 0.001 | -80.147
-6.5 | -0.764 | 0.00919 | 0 | -83.103
-6 | -0.721 | 0.00866 | 0 | -83.237
-5.5 | -0.667 | 0.00828 | -0.001 | -80.639
-5 | -0.608 | 0.00792 | -0.002 | -76.788
-4.5 | -0.546 | 0.00761 | -0.002 | -71.694
-4 | -0.481 | 0.00731 | -0.003 | -65.769
-3.5 | -0.415 | 0.00703 | -0.004 | -58.985
-3 | -0.347 | 0.00683 | -0.004 | -50.817
-2.5 | -0.279 | 0.00627 | -0.005 | -44.471
-2 | -0.21 | 0.00571 | -0.006 | -36.735
-1.5 | -0.14 | 0.00527 | -0.007 | -26.653
-1 | -0.071 | 0.00499 | -0.007 | -14.199
-0.5 | -0.001 | 0.00469 | -0.008 | -0.219
0 | 0.069 | 0.00467 | -0.009 | 14.743
0.5 | 0.139 | 0.00476 | -0.01 | 29.13
1 | 0.208 | 0.00518 | -0.01 | 40.281
1.5 | 0.278 | 0.00539 | -0.011 | 51.673
2 | 0.347 | 0.00567 | -0.012 | 61.18
2.5 | 0.416 | 0.00602 | -0.012 | 69.124
3 | 0.485 | 0.00646 | -0.013 | 75.098
3.5 | 0.553 | 0.007 | -0.014 | 78.924
4 | 0.619 | 0.00777 | -0.015 | 79.731
4.5 | 0.685 | 0.00815 | -0.015 | 84.051
5 | 0.748 | 0.00863 | -0.016 | 86.724
5.5 | 0.809 | 0.00908 | -0.017 | 89.034
6 | 0.859 | 0.00937 | -0.017 | 91.67
6.5 | 0.903 | 0.00994 | -0.018 | 90.869
7 | 0.937 | 0.01058 | -0.019 | 88.505
7.5 | 0.95 | 0.01148 | -0.019 | 82.808
8 | 0.926 | 0.01262 | -0.02 | 73.375
8.5 | 0.643 | 0.0142 | -0.02 | 45.326
9 | 0.525 | 0.05886 | -0.011 | 8.915
9.5 | 0.662 | 0.01553 | -0.022 | 42.635
10 | 0.689 | 0.01783 | -0.022 | 38.623
10.5 | 0.61 | 0.06735 | -0.014 | 9.062
11 | 0.638 | 0.07122 | -0.014 | 8.954
11.5 | 0.779 | 0.02111 | -0.024 | 36.895
12 | 0.798 | 0.02597 | -0.024 | 30.738
12.5 | 0.723 | 0.08123 | -0.016 | 8.895
13 | 0.745 | 0.09081 | -0.015 | 8.208
13.5 | 0.882 | 0.03194 | -0.025 | 27.606
14 | 0.848 | 0.06403 | -0.022 | 13.245
14.5 | 0.843 | 0.09031 | -0.02 | 9.331
15 | 0.857 | 0.10676 | -0.018 | 8.03
15.5 | 0.882 | 0.11119 | -0.018 | 7.931
16 | 0.913 | 0.11362 | -0.019 | 8.034
16.5 | 0.945 | 0.11529 | -0.021 | 8.195
17 | 0.962 | 0.13517 | -0.019 | 7.116
17.5 | 0.988 | 0.14483 | -0.02 | 6.822
18 | 1.017 | 0.14703 | -0.02 | 6.914
18.5 | 1.045 | 0.15072 | -0.021 | 6.936
19 | 1.073 | 0.15739 | -0.022 | 6.817
19.5 | 1.096 | 0.17365 | -0.022 | 6.312
20 | 1.123 | 0.18606 | -0.022 | 6.035

## 128. Re 14M Mach 0.50 (2)
BIGFOIL.COM POLAR EXPORT
NACA64-114 a=0.0
NACA64-114 a=0.0 |  |  |  | Cl Max: | 1.2268 | at alpha= | 9 | deg
XFOIL ncrit=9 |  |  |  | L/D Max: | 116.947 | at alpha= | 7.5 | deg
Re: | 14000000 |  |  | Cd Min: | 0.11217 | at alpha= | -13.5 | deg
Mach: | 0.5 |  |  | Cl=0 at alpha= | -0.52493 | deg
|  |  |  | @ Cl=0.1, Cd= | 0.0037899
|  |  |  | @ Cl=0.4, Cd= | 0.0051457
|  |  |  | @ Cl=0.6, Cd= | 0.0065189
alpha (deg) | Cl | Cd | Cm | Cl/Cd
-13.5 | -0.7793 | 0.11217 | -0.0097 | -6.9475
-13 | -0.7956 | 0.09871 | -0.0189 | -8.06
-12.5 | -0.8077 | 0.08567 | -0.0272 | -9.428
-12 | -0.8264 | 0.07147 | -0.0375 | -11.5629
-11.5 | -0.8521 | 0.05895 | -0.0466 | -14.4546
-11 | -0.8826 | 0.04821 | -0.0529 | -18.3074
-10.5 | -0.9161 | 0.03892 | -0.0562 | -23.538
-10 | -0.9545 | 0.03075 | -0.0561 | -31.0407
-9.5 | -0.9927 | 0.02387 | -0.0518 | -41.5878
-9 | -1.0237 | 0.01836 | -0.0437 | -55.7571
-8.5 | -1.0419 | 0.01436 | -0.032 | -72.5557
-8 | -1.0256 | 0.01098 | -0.023 | -93.4062
-7.5 | -0.9742 | 0.00931 | -0.0173 | -104.6402
-7 | -0.907 | 0.00851 | -0.0139 | -106.5805
-6.5 | -0.8359 | 0.008 | -0.0116 | -104.4875
-6 | -0.7646 | 0.00756 | -0.0099 | -101.1376
-5.5 | -0.6931 | 0.00721 | -0.0087 | -96.1304
-5 | -0.6217 | 0.00692 | -0.0078 | -89.841
-4.5 | -0.5507 | 0.00664 | -0.0073 | -82.9367
-4 | -0.4799 | 0.00641 | -0.0071 | -74.8674
-3.5 | -0.4093 | 0.00619 | -0.007 | -66.1228
-3 | -0.3391 | 0.00599 | -0.0072 | -56.611
-2.5 | -0.2696 | 0.00573 | -0.0074 | -47.0506
-2 | -0.201 | 0.0054 | -0.0077 | -37.2222
-1 | -0.0648 | 0.0046 | -0.0087 | -14.087
0 | 0.0716 | 0.00381 | -0.0101 | 18.7927
0.5 | 0.1421 | 0.00376 | -0.0109 | 37.7926
1 | 0.2123 | 0.00384 | -0.0117 | 55.2865
1.5 | 0.2826 | 0.00397 | -0.0125 | 71.1839
2 | 0.3481 | 0.00471 | -0.0127 | 73.9066
2.5 | 0.4148 | 0.00527 | -0.013 | 78.7097
3 | 0.482 | 0.00575 | -0.013 | 83.8261
3.5 | 0.5497 | 0.00619 | -0.013 | 88.8045
4 | 0.617 | 0.00663 | -0.0126 | 93.0618
4.5 | 0.6861 | 0.00694 | -0.0123 | 98.8617
5 | 0.7557 | 0.00725 | -0.0118 | 104.2345
5.5 | 0.8253 | 0.00759 | -0.0109 | 108.7352
6 | 0.8945 | 0.00796 | -0.0097 | 112.3744
6.5 | 0.964 | 0.00836 | -0.008 | 115.311
7 | 1.0322 | 0.00884 | -0.0058 | 116.7647
7.5 | 1.0993 | 0.0094 | -0.003 | 116.9468
8 | 1.1634 | 0.01008 | 0.0008 | 115.4167
8.5 | 1.2167 | 0.01111 | 0.0065 | 109.514
9 | 1.2268 | 0.01277 | 0.0178 | 96.0689
9.5 | 1.2164 | 0.01612 | 0.0279 | 75.4591
10 | 1.1915 | 0.02124 | 0.036 | 56.097
10.5 | 1.1623 | 0.0276 | 0.0413 | 42.1123
11 | 1.1285 | 0.03522 | 0.0436 | 32.0415
11.5 | 1.0978 | 0.04375 | 0.0431 | 25.0926
12 | 1.0649 | 0.05383 | 0.0397 | 19.7826
12.5 | 1.034 | 0.065 | 0.0341 | 15.9077
13 | 1.0076 | 0.07728 | 0.0262 | 13.0383
13.5 | 0.9827 | 0.09087 | 0.017 | 10.8144
14 | 0.9644 | 0.10461 | 0.0078 | 9.219

## 129. Re 16M Mach 0.00 (1)
BIGFOIL.COM POLAR EXPORT
NACA64-114 a=0.0
NACA64-114 a=0.0 |  |  |  | Cl Max: | 1.2 | at alpha= | 12.5 | deg
JavaFoil+Calcfoil stall+Eppler ext transition |  |  |  | L/D Max: | 115.156 | at alpha= | 9 | deg
Re: | 16000000 |  |  | Cd Min: | 0.00464 | at alpha= | 0 | deg
Mach: | 0 |  |  | Cl=0 at alpha= | -0.4918 | deg
|  |  |  | @ Cl=0.1, Cd= | 0.0048333
|  |  |  | @ Cl=0.4, Cd= | 0.005845
|  |  |  | @ Cl=0.6, Cd= | 0.007004
alpha (deg) | Cl | Cd | Cm | Cl/Cd
-18.5 | -0.847 | 0.10982 | 0.009 | -7.715
-18 | -0.866 | 0.11144 | 0.009 | -7.773
-17.5 | -0.896 | 0.10001 | 0.009 | -8.964
-17 | -0.945 | 0.07274 | 0.01 | -12.994
-16.5 | -0.999 | 0.04795 | 0.01 | -20.841
-16 | -1.052 | 0.02881 | 0.01 | -36.5
-15.5 | -1.064 | 0.02674 | 0.01 | -39.774
-15 | -1.082 | 0.02248 | 0.009 | -48.117
-14.5 | -1.095 | 0.01945 | 0.009 | -56.273
-14 | -1.106 | 0.01666 | 0.009 | -66.376
-13.5 | -1.109 | 0.01513 | 0.008 | -73.266
-13 | -1.108 | 0.01372 | 0.008 | -80.757
-12.5 | -1.102 | 0.0128 | 0.007 | -86.116
-12 | -1.092 | 0.01192 | 0.007 | -91.669
-11.5 | -1.076 | 0.01142 | 0.006 | -94.245
-11 | -1.058 | 0.00969 | 0.006 | -109.254
-10.5 | -1.037 | 0.01031 | 0.005 | -100.602
-10 | -1.006 | 0.00976 | 0.004 | -103.036
-9.5 | -0.972 | 0.00941 | 0.004 | -103.273
-9 | -0.934 | 0.00891 | 0.003 | -104.752
-8.5 | -0.892 | 0.00862 | 0.003 | -103.489
-8 | -0.848 | 0.00832 | 0.002 | -102.014
-7.5 | -0.801 | 0.00803 | 0.002 | -99.846
-7 | -0.752 | 0.00777 | 0.001 | -96.836
-6.5 | -0.701 | 0.00756 | 0 | -92.736
-6 | -0.647 | 0.00733 | 0 | -88.258
-5.5 | -0.592 | 0.00709 | -0.001 | -83.522
-5 | -0.535 | 0.0069 | -0.001 | -77.615
-4.5 | -0.478 | 0.00673 | -0.002 | -71.001
-4 | -0.42 | 0.00655 | -0.003 | -64.11
-3.5 | -0.361 | 0.00638 | -0.003 | -56.55
-3 | -0.302 | 0.00627 | -0.004 | -48.127
-2.5 | -0.242 | 0.00583 | -0.005 | -41.476
-2 | -0.182 | 0.00544 | -0.005 | -33.441
-1.5 | -0.122 | 0.00519 | -0.006 | -23.452
-1 | -0.061 | 0.00498 | -0.006 | -12.319
-0.5 | -0.001 | 0.00481 | -0.007 | -0.185
0 | 0.06 | 0.00464 | -0.008 | 12.838
0.5 | 0.12 | 0.00493 | -0.008 | 24.374
1 | 0.181 | 0.00503 | -0.009 | 35.878
1.5 | 0.241 | 0.00516 | -0.009 | 46.717
2 | 0.301 | 0.00539 | -0.01 | 55.859
2.5 | 0.361 | 0.00565 | -0.011 | 63.928
3 | 0.421 | 0.00595 | -0.011 | 70.676
3.5 | 0.48 | 0.00631 | -0.012 | 76.061
4 | 0.539 | 0.00652 | -0.013 | 82.648
4.5 | 0.597 | 0.00699 | -0.013 | 85.445
5 | 0.655 | 0.00726 | -0.014 | 90.19
5.5 | 0.712 | 0.00748 | -0.014 | 95.134
6 | 0.767 | 0.00776 | -0.015 | 98.733
6.5 | 0.82 | 0.00805 | -0.016 | 101.94
7 | 0.872 | 0.00832 | -0.016 | 104.823
7.5 | 0.922 | 0.00865 | -0.017 | 106.553
8 | 0.969 | 0.00895 | -0.018 | 108.266
8.5 | 1.014 | 0.0094 | -0.018 | 107.905
9 | 1.054 | 0.00915 | -0.019 | 115.156
9.5 | 1.09 | 0.0101 | -0.019 | 107.87
10 | 1.123 | 0.01054 | -0.02 | 106.489
10.5 | 1.148 | 0.01108 | -0.02 | 103.638
11 | 1.169 | 0.01165 | -0.021 | 100.338
11.5 | 1.184 | 0.01236 | -0.021 | 95.762
12 | 1.194 | 0.01319 | -0.022 | 90.517
12.5 | 1.2 | 0.01398 | -0.022 | 85.807
13 | 1.2 | 0.01515 | -0.023 | 79.158
13.5 | 1.195 | 0.01629 | -0.023 | 73.398
14 | 1.187 | 0.01743 | -0.024 | 68.096
14.5 | 1.172 | 0.01955 | -0.024 | 59.939
15 | 1.152 | 0.02214 | -0.024 | 52.036
15.5 | 1.129 | 0.02486 | -0.025 | 45.438
16 | 1.102 | 0.02871 | -0.025 | 38.382
16.5 | 1.066 | 0.03575 | -0.025 | 29.808
17 | 1.039 | 0.03924 | -0.025 | 26.468
17.5 | 0.999 | 0.04901 | -0.025 | 20.374

## 130. Re 16M Mach 0.00 (2)
BIGFOIL.COM POLAR EXPORT
NACA64-114 a=0.0
NACA64-114 a=0.0 |  |  |  | Cl Max: | 1.7939 | at alpha= | 20 | deg
XFOIL ncrit=9 |  |  |  | L/D Max: | 129.337 | at alpha= | 11 | deg
Re: | 16000000 |  |  | Cd Min: | 0.03624 | at alpha= | 20 | deg
Mach: | 0 |  |  | Cl=0 at alpha= | -0.51655 | deg
|  |  |  | @ Cl=0.1, Cd= | 0.0038
|  |  |  | @ Cl=0.4, Cd= | 0.0052661
|  |  |  | @ Cl=0.6, Cd= | 0.0062686
alpha (deg) | Cl | Cd | Cm | Cl/Cd
-20 | -1.7827 | 0.02922 | -0.0349 | -61.0096
-19.5 | -1.7749 | 0.02597 | -0.0333 | -68.3442
-19 | -1.7591 | 0.02351 | -0.0316 | -74.8235
-18.5 | -1.7415 | 0.02135 | -0.0295 | -81.5691
-18 | -1.7202 | 0.01958 | -0.0272 | -87.855
-17.5 | -1.6976 | 0.01805 | -0.0246 | -94.0499
-17 | -1.6736 | 0.01674 | -0.0217 | -99.9761
-16.5 | -1.65 | 0.01561 | -0.0182 | -105.7015
-15.5 | -1.6058 | 0.01423 | -0.0086 | -112.8461
-15 | -1.567 | 0.01362 | -0.0065 | -115.0514
-14 | -1.4805 | 0.01244 | -0.0036 | -119.0113
-13.5 | -1.4351 | 0.01183 | -0.0025 | -121.3102
-13 | -1.3881 | 0.01125 | -0.0015 | -123.3867
-12.5 | -1.3394 | 0.01073 | -0.0008 | -124.8276
-12 | -1.2894 | 0.01024 | -0.0003 | -125.918
-11.5 | -1.238 | 0.00982 | 0 | -126.0692
-11 | -1.1856 | 0.00944 | 0.0002 | -125.5932
-10 | -1.0787 | 0.00876 | 0.0003 | -123.1393
-9.5 | -1.0249 | 0.00838 | 0.0003 | -122.3031
-9 | -0.9705 | 0.00804 | 0.0003 | -120.709
-8.5 | -0.9153 | 0.00775 | 0.0001 | -118.1032
-8 | -0.8594 | 0.0075 | -0.0002 | -114.5867
-7.5 | -0.8035 | 0.00723 | -0.0005 | -111.1342
-7 | -0.7473 | 0.00697 | -0.0008 | -107.2166
-6.5 | -0.6905 | 0.00676 | -0.0012 | -102.145
-6 | -0.6335 | 0.00656 | -0.0016 | -96.5701
-5.5 | -0.5763 | 0.00635 | -0.0021 | -90.7559
-5 | -0.5186 | 0.00619 | -0.0026 | -83.7803
-4.5 | -0.461 | 0.006 | -0.0031 | -76.8333
-4 | -0.4031 | 0.00585 | -0.0037 | -68.906
-3.5 | -0.345 | 0.0057 | -0.0042 | -60.5263
-3 | -0.287 | 0.00551 | -0.0048 | -52.0871
-2.5 | -0.2292 | 0.0053 | -0.0054 | -43.2453
-2 | -0.1714 | 0.00509 | -0.0059 | -33.6739
-1.5 | -0.1134 | 0.00486 | -0.0066 | -23.3333
-1 | -0.0555 | 0.00459 | -0.0072 | -12.0915
0 | 0.0593 | 0.0038 | -0.0085 | 15.6053
0.5 | 0.1178 | 0.0038 | -0.0092 | 31
1 | 0.1763 | 0.00387 | -0.0099 | 45.5556
1.5 | 0.2341 | 0.00412 | -0.0106 | 56.8204
2 | 0.2901 | 0.00471 | -0.0111 | 61.5924
2.5 | 0.3474 | 0.00501 | -0.0116 | 69.3413
3 | 0.4049 | 0.00529 | -0.0122 | 76.5406
3.5 | 0.462 | 0.0056 | -0.0127 | 82.5
4 | 0.5192 | 0.00586 | -0.0132 | 88.6007
4.5 | 0.5759 | 0.00618 | -0.0136 | 93.1877
5 | 0.633 | 0.00639 | -0.0141 | 99.061
5.5 | 0.6899 | 0.0066 | -0.0145 | 104.5303
6 | 0.7466 | 0.00682 | -0.015 | 109.4721
6.5 | 0.8031 | 0.00705 | -0.0153 | 113.9149
7 | 0.859 | 0.0073 | -0.0157 | 117.6712
7.5 | 0.9147 | 0.00756 | -0.016 | 120.9921
8 | 0.97 | 0.00782 | -0.0162 | 124.0409
8.5 | 1.0244 | 0.00816 | -0.0163 | 125.5392
9 | 1.0788 | 0.00845 | -0.0164 | 127.6686
9.5 | 1.1324 | 0.00878 | -0.0165 | 128.9749
10 | 1.1847 | 0.00919 | -0.0163 | 128.9119
10.5 | 1.2367 | 0.00958 | -0.0161 | 129.0919
11 | 1.2882 | 0.00996 | -0.0158 | 129.3373
11.5 | 1.3384 | 0.01039 | -0.0154 | 128.8162
12 | 1.3865 | 0.01092 | -0.0146 | 126.9689
12.5 | 1.4332 | 0.01146 | -0.0137 | 125.0611
13 | 1.4787 | 0.01197 | -0.0125 | 123.5338
13.5 | 1.5222 | 0.0125 | -0.0111 | 121.776
14 | 1.562 | 0.01305 | -0.0091 | 119.6935
14.5 | 1.588 | 0.01359 | -0.0045 | 116.8506
15 | 1.6096 | 0.01443 | 0.0002 | 111.5454
15.5 | 1.6291 | 0.01568 | 0.0044 | 103.8967
16 | 1.6522 | 0.01702 | 0.0076 | 97.074
16.5 | 1.6742 | 0.01858 | 0.0104 | 90.1076
17 | 1.6973 | 0.02024 | 0.0127 | 83.8587
17.5 | 1.719 | 0.02213 | 0.0148 | 77.6774
18 | 1.7386 | 0.02429 | 0.0166 | 71.5768
18.5 | 1.756 | 0.02673 | 0.0182 | 65.694
19 | 1.7707 | 0.02954 | 0.0195 | 59.9425
19.5 | 1.7829 | 0.03273 | 0.0205 | 54.473
20 | 1.7939 | 0.03624 | 0.0211 | 49.5006

## 131. Re 16M Mach 0.10 (1)
BIGFOIL.COM POLAR EXPORT
NACA64-114 a=0.0
NACA64-114 a=0.0 |  |  |  | Cl Max: | 1.189 | at alpha= | 12.5 | deg
JavaFoil+Calcfoil stall+Eppler ext transition |  |  |  | L/D Max: | 113.892 | at alpha= | 9 | deg
Re: | 16000000 |  |  | Cd Min: | 0.00466 | at alpha= | 0 | deg
Mach: | 0.1 |  |  | Cl=0 at alpha= | -0.4918 | deg
|  |  |  | @ Cl=0.1, Cd= | 0.0048305
|  |  |  | @ Cl=0.4, Cd= | 0.005845
|  |  |  | @ Cl=0.6, Cd= | 0.00705
alpha (deg) | Cl | Cd | Cm | Cl/Cd
-18 | -0.814 | 0.1198 | 0.008 | -6.798
-17.5 | -0.845 | 0.11085 | 0.008 | -7.623
-17 | -0.873 | 0.10023 | 0.008 | -8.71
-16.5 | -0.917 | 0.07684 | 0.009 | -11.931
-16 | -0.981 | 0.04482 | 0.01 | -21.886
-15.5 | -1.016 | 0.03324 | 0.01 | -30.57
-15 | -1.047 | 0.02498 | 0.009 | -41.931
-14.5 | -1.07 | 0.02013 | 0.009 | -53.144
-14 | -1.081 | 0.01783 | 0.009 | -60.646
-13.5 | -1.09 | 0.01572 | 0.008 | -69.331
-13 | -1.093 | 0.01413 | 0.008 | -77.389
-12.5 | -1.09 | 0.0131 | 0.007 | -83.229
-12 | -1.083 | 0.01215 | 0.007 | -89.121
-11.5 | -1.07 | 0.01161 | 0.006 | -92.099
-11 | -1.054 | 0.01083 | 0.006 | -97.274
-10.5 | -1.035 | 0.01055 | 0.005 | -98.082
-10 | -1.005 | 0.00989 | 0.005 | -101.66
-9.5 | -0.972 | 0.00946 | 0.004 | -102.734
-9 | -0.935 | 0.00896 | 0.003 | -104.35
-8.5 | -0.894 | 0.00866 | 0.003 | -103.255
-8 | -0.851 | 0.00835 | 0.002 | -101.861
-7.5 | -0.804 | 0.00811 | 0.002 | -99.135
-7 | -0.755 | 0.00785 | 0.001 | -96.191
-6.5 | -0.704 | 0.00758 | 0 | -92.792
-6 | -0.65 | 0.00734 | 0 | -88.549
-5.5 | -0.595 | 0.00715 | -0.001 | -83.201
-5 | -0.538 | 0.00694 | -0.001 | -77.471
-4.5 | -0.48 | 0.00673 | -0.002 | -71.35
-4 | -0.422 | 0.00661 | -0.003 | -63.848
-3.5 | -0.363 | 0.0064 | -0.003 | -56.691
-3 | -0.303 | 0.00626 | -0.004 | -48.422
-2.5 | -0.243 | 0.00584 | -0.005 | -41.595
-2 | -0.183 | 0.00546 | -0.005 | -33.45
-1.5 | -0.122 | 0.00518 | -0.006 | -23.61
-1 | -0.062 | 0.005 | -0.006 | -12.33
-0.5 | -0.001 | 0.00484 | -0.007 | -0.184
0 | 0.06 | 0.00466 | -0.008 | 12.86
0.5 | 0.121 | 0.00492 | -0.008 | 24.537
1 | 0.181 | 0.00505 | -0.009 | 35.957
1.5 | 0.242 | 0.00521 | -0.01 | 46.519
2 | 0.302 | 0.0054 | -0.01 | 56.011
2.5 | 0.363 | 0.00566 | -0.011 | 64.088
3 | 0.423 | 0.00596 | -0.011 | 70.989
3.5 | 0.482 | 0.00631 | -0.012 | 76.476
4 | 0.542 | 0.00656 | -0.013 | 82.54
4.5 | 0.6 | 0.00705 | -0.013 | 85.072
5 | 0.658 | 0.00726 | -0.014 | 90.629
5.5 | 0.715 | 0.00755 | -0.015 | 94.737
6 | 0.77 | 0.00778 | -0.015 | 99.001
6.5 | 0.824 | 0.00805 | -0.016 | 102.331
7 | 0.876 | 0.00833 | -0.016 | 105.134
7.5 | 0.925 | 0.00869 | -0.017 | 106.493
8 | 0.972 | 0.00906 | -0.018 | 107.379
8.5 | 1.017 | 0.0095 | -0.018 | 107.014
9 | 1.056 | 0.00927 | -0.019 | 113.892
9.5 | 1.091 | 0.01021 | -0.019 | 106.834
10 | 1.123 | 0.01066 | -0.02 | 105.291
10.5 | 1.147 | 0.01122 | -0.02 | 102.222
11 | 1.165 | 0.0119 | -0.021 | 97.885
11.5 | 1.178 | 0.01257 | -0.021 | 93.779
12 | 1.186 | 0.01344 | -0.022 | 88.218
12.5 | 1.189 | 0.01429 | -0.022 | 83.209
13 | 1.185 | 0.01542 | -0.023 | 76.881
13.5 | 1.178 | 0.01662 | -0.023 | 70.883
14 | 1.164 | 0.01827 | -0.024 | 63.698
14.5 | 1.145 | 0.0203 | -0.024 | 56.41
15 | 1.122 | 0.02266 | -0.024 | 49.529
15.5 | 1.092 | 0.02655 | -0.025 | 41.134
16 | 1.059 | 0.03138 | -0.025 | 33.736
16.5 | 1.022 | 0.03753 | -0.025 | 27.224
17 | 0.978 | 0.0478 | -0.025 | 20.454
17.5 | 0.926 | 0.06476 | -0.024 | 14.299

## 132. Re 16M Mach 0.10 (2)
BIGFOIL.COM POLAR EXPORT
NACA64-114 a=0.0
NACA64-114 a=0.0 |  |  |  | Cl Max: | 1.7807 | at alpha= | 20 | deg
XFOIL ncrit=9 |  |  |  | L/D Max: | 128.71 | at alpha= | 11 | deg
Re: | 16000000 |  |  | Cd Min: | 0.04003 | at alpha= | 20 | deg
Mach: | 0.1 |  |  | Cl=0 at alpha= | -0.51309 | deg
|  |  |  | @ Cl=0.1, Cd= | 0.0037932
|  |  |  | @ Cl=0.4, Cd= | 0.0052716
|  |  |  | @ Cl=0.6, Cd= | 0.0062749
alpha (deg) | Cl | Cd | Cm | Cl/Cd
-20 | -1.7727 | 0.03238 | -0.0389 | -54.7468
-19.5 | -1.767 | 0.02866 | -0.0376 | -61.6539
-19 | -1.7544 | 0.02569 | -0.036 | -68.2912
-18.5 | -1.7407 | 0.02301 | -0.0339 | -75.6497
-18 | -1.7198 | 0.02101 | -0.0317 | -81.8563
-17.5 | -1.6998 | 0.01912 | -0.029 | -88.9017
-17 | -1.6762 | 0.01761 | -0.0261 | -95.1846
-16.5 | -1.6518 | 0.01631 | -0.0228 | -101.2753
-16 | -1.6262 | 0.01528 | -0.0192 | -106.4267
-15.5 | -1.6066 | 0.01462 | -0.0137 | -109.8906
-15 | -1.5765 | 0.01398 | -0.0096 | -112.7682
-14.5 | -1.5353 | 0.01335 | -0.0076 | -115.0037
-14 | -1.4906 | 0.01277 | -0.0061 | -116.7267
-13.5 | -1.4456 | 0.01211 | -0.0045 | -119.3724
-13 | -1.3985 | 0.01149 | -0.0033 | -121.7145
-12.5 | -1.3495 | 0.01094 | -0.0024 | -123.3547
-12 | -1.2994 | 0.01041 | -0.0017 | -124.8223
-11.5 | -1.2478 | 0.00995 | -0.0011 | -125.407
-11 | -1.1949 | 0.00955 | -0.0008 | -125.1204
-10.5 | -1.1412 | 0.00919 | -0.0006 | -124.1785
-10 | -1.0869 | 0.00885 | -0.0004 | -122.8136
-9.5 | -1.0325 | 0.00847 | -0.0003 | -121.9008
-9 | -0.9775 | 0.00811 | -0.0003 | -120.5302
-8.5 | -0.9219 | 0.0078 | -0.0004 | -118.1923
-8 | -0.8656 | 0.00754 | -0.0006 | -114.8011
-7.5 | -0.809 | 0.00728 | -0.0008 | -111.1264
-7 | -0.7524 | 0.007 | -0.0011 | -107.4857
-6.5 | -0.6951 | 0.00679 | -0.0014 | -102.3711
-6 | -0.6376 | 0.00659 | -0.0018 | -96.7527
-5.5 | -0.58 | 0.00637 | -0.0022 | -91.0518
-5 | -0.5219 | 0.0062 | -0.0027 | -84.1774
-4.5 | -0.4639 | 0.00602 | -0.0032 | -77.0598
-4 | -0.4055 | 0.00586 | -0.0037 | -69.198
-3.5 | -0.3471 | 0.00571 | -0.0043 | -60.7881
-3 | -0.2887 | 0.00552 | -0.0049 | -52.3007
-2.5 | -0.2305 | 0.00531 | -0.0054 | -43.4087
-2 | -0.1723 | 0.0051 | -0.006 | -33.7843
-1.5 | -0.114 | 0.00486 | -0.0066 | -23.4568
-1 | -0.0558 | 0.00459 | -0.0072 | -12.1569
-0.5 | 0.0015 | 0.0041 | -0.0079 | 0.36585
0 | 0.0597 | 0.0038 | -0.0085 | 15.7105
0.5 | 0.1186 | 0.00379 | -0.0093 | 31.2929
1 | 0.1774 | 0.00387 | -0.01 | 45.8398
2 | 0.2919 | 0.0047 | -0.0111 | 62.1064
2.5 | 0.3496 | 0.00501 | -0.0117 | 69.7804
3 | 0.4074 | 0.00531 | -0.0122 | 76.7232
3.5 | 0.4648 | 0.00561 | -0.0127 | 82.852
4 | 0.5224 | 0.00588 | -0.0132 | 88.8435
4.5 | 0.5795 | 0.0062 | -0.0136 | 93.4677
5 | 0.637 | 0.00641 | -0.0141 | 99.376
5.5 | 0.6943 | 0.00662 | -0.0145 | 104.8792
6 | 0.7514 | 0.00685 | -0.0149 | 109.6934
6.5 | 0.8083 | 0.00708 | -0.0152 | 114.1667
7 | 0.8647 | 0.00734 | -0.0155 | 117.8065
7.5 | 0.9209 | 0.00759 | -0.0157 | 121.3307
8 | 0.9766 | 0.00787 | -0.0159 | 124.0915
8.5 | 1.0314 | 0.00821 | -0.016 | 125.6273
9 | 1.0863 | 0.00852 | -0.016 | 127.5
9.5 | 1.1403 | 0.00887 | -0.0159 | 128.5569
10 | 1.193 | 0.00929 | -0.0156 | 128.4177
10.5 | 1.2456 | 0.00968 | -0.0153 | 128.6777
11 | 1.2974 | 0.01008 | -0.0149 | 128.7103
11.5 | 1.3477 | 0.01055 | -0.0142 | 127.7441
12 | 1.3957 | 0.01111 | -0.0133 | 125.6256
12.5 | 1.4425 | 0.01166 | -0.0121 | 123.7136
13 | 1.4882 | 0.01218 | -0.0107 | 122.1839
13.5 | 1.531 | 0.01274 | -0.0089 | 120.1727
14 | 1.5674 | 0.01334 | -0.0061 | 117.4963
14.5 | 1.5847 | 0.01401 | 0.0001 | 113.1121
15 | 1.6089 | 0.01501 | 0.0042 | 107.1885
15.5 | 1.6288 | 0.01645 | 0.0082 | 99.0152
16 | 1.6522 | 0.01794 | 0.0112 | 92.0959
16.5 | 1.6757 | 0.01959 | 0.0139 | 85.5385
17 | 1.6989 | 0.02142 | 0.0161 | 79.3137
17.5 | 1.7192 | 0.02356 | 0.0182 | 72.9711
18 | 1.738 | 0.02596 | 0.02 | 66.9492
18.5 | 1.7539 | 0.02873 | 0.0215 | 61.0477
19 | 1.7629 | 0.03223 | 0.0228 | 54.6975
19.5 | 1.7721 | 0.03597 | 0.0235 | 49.2661
20 | 1.7807 | 0.04003 | 0.0238 | 44.4841

## 133. Re 16M Mach 0.25 (1)
BIGFOIL.COM POLAR EXPORT
NACA64-114 a=0.0
NACA64-114 a=0.0 |  |  |  | Cl Max: | 1.131 | at alpha= | 11 | deg
JavaFoil+Calcfoil stall+Eppler ext transition |  |  |  | L/D Max: | 115.64 | at alpha= | 8.5 | deg
Re: | 16000000 |  |  | Cd Min: | 0.00465 | at alpha= | 0 | deg
Mach: | 0.25 |  |  | Cl=0 at alpha= | -0.49206 | deg
|  |  |  | @ Cl=0.1, Cd= | 0.0048216
|  |  |  | @ Cl=0.4, Cd= | 0.0058539
|  |  |  | @ Cl=0.6, Cd= | 0.0071407
alpha (deg) | Cl | Cd | Cm | Cl/Cd
-16.5 | -0.578 | 0.12046 | 0.006 | -4.798
-16 | -0.625 | 0.11458 | 0.006 | -5.456
-15.5 | -0.67 | 0.10535 | 0.006 | -6.362
-15 | -0.712 | 0.09739 | 0.006 | -7.306
-14.5 | -0.746 | 0.09249 | 0.006 | -8.069
-14 | -0.799 | 0.07004 | 0.007 | -11.41
-13.5 | -0.91 | 0.02654 | 0.008 | -34.311
-13 | -0.953 | 0.01993 | 0.008 | -47.824
-12.5 | -0.984 | 0.01617 | 0.007 | -60.848
-12 | -1.003 | 0.01397 | 0.007 | -71.799
-11.5 | -1.009 | 0.01307 | 0.006 | -77.189
-11 | -1.009 | 0.01215 | 0.006 | -82.994
-10.5 | -1.003 | 0.01113 | 0.005 | -90.079
-10 | -0.988 | 0.00956 | 0.005 | -103.334
-9.5 | -0.968 | 0.01015 | 0.004 | -95.416
-9 | -0.938 | 0.0095 | 0.003 | -98.671
-8.5 | -0.902 | 0.00911 | 0.003 | -98.966
-8 | -0.862 | 0.0087 | 0.002 | -99.106
-7.5 | -0.818 | 0.00836 | 0.002 | -97.855
-7 | -0.77 | 0.00805 | 0.001 | -95.597
-6.5 | -0.719 | 0.00776 | 0 | -92.644
-6 | -0.665 | 0.00753 | 0 | -88.364
-5.5 | -0.609 | 0.00725 | -0.001 | -84.065
-5 | -0.552 | 0.00707 | -0.001 | -78.026
-4.5 | -0.493 | 0.00689 | -0.002 | -71.538
-4 | -0.433 | 0.00666 | -0.003 | -64.959
-3.5 | -0.372 | 0.00649 | -0.003 | -57.347
-3 | -0.311 | 0.00634 | -0.004 | -49.091
-2.5 | -0.25 | 0.0059 | -0.005 | -42.306
-2 | -0.188 | 0.0055 | -0.005 | -34.126
-1.5 | -0.126 | 0.00522 | -0.006 | -24.059
-1 | -0.063 | 0.00503 | -0.007 | -12.599
-0.5 | -0.001 | 0.00483 | -0.007 | -0.19
0 | 0.062 | 0.00465 | -0.008 | 13.229
0.5 | 0.124 | 0.00493 | -0.009 | 25.177
1 | 0.186 | 0.00505 | -0.009 | 36.889
1.5 | 0.249 | 0.00522 | -0.01 | 47.672
2 | 0.311 | 0.00546 | -0.01 | 56.93
2.5 | 0.373 | 0.00573 | -0.011 | 65.061
3 | 0.434 | 0.00601 | -0.012 | 72.304
3.5 | 0.495 | 0.00642 | -0.012 | 77.235
4 | 0.556 | 0.00695 | -0.013 | 80.065
4.5 | 0.616 | 0.00721 | -0.014 | 85.502
5 | 0.675 | 0.00749 | -0.014 | 90.14
5.5 | 0.733 | 0.00773 | -0.015 | 94.883
6 | 0.789 | 0.00804 | -0.016 | 98.089
6.5 | 0.843 | 0.00839 | -0.016 | 100.488
7 | 0.894 | 0.00868 | -0.017 | 103.05
7.5 | 0.943 | 0.00907 | -0.017 | 104.029
8 | 0.989 | 0.00952 | -0.018 | 103.845
8.5 | 1.027 | 0.00888 | -0.019 | 115.64
9 | 1.061 | 0.01023 | -0.019 | 103.661
9.5 | 1.09 | 0.01086 | -0.02 | 100.33
10 | 1.114 | 0.01147 | -0.02 | 97.156
10.5 | 1.127 | 0.01217 | -0.021 | 92.609
11 | 1.131 | 0.01313 | -0.021 | 86.135
11.5 | 1.127 | 0.01406 | -0.022 | 80.133
12 | 1.113 | 0.01534 | -0.022 | 72.567
12.5 | 1.092 | 0.01673 | -0.023 | 65.247
13 | 1.062 | 0.01819 | -0.023 | 58.364
13.5 | 1.014 | 0.02251 | -0.023 | 45.057
14 | 0.96 | 0.02736 | -0.023 | 35.105
14.5 | 0.888 | 0.03848 | -0.023 | 23.082
15 | 0.773 | 0.07942 | -0.019 | 9.738
15.5 | 0.698 | 0.10461 | -0.016 | 6.676
16 | 0.64 | 0.11295 | -0.016 | 5.664

## 134. Re 16M Mach 0.25 (2)
BIGFOIL.COM POLAR EXPORT
NACA64-114 a=0.0
NACA64-114 a=0.0 |  |  |  | Cl Max: | 1.7097 | at alpha= | 18.5 | deg
XFOIL ncrit=9 |  |  |  | L/D Max: | 126.449 | at alpha= | 10 | deg
Re: | 16000000 |  |  | Cd Min: | 0.06568 | at alpha= | 20 | deg
Mach: | 0.25 |  |  | Cl=0 at alpha= | -0.51275 | deg
|  |  |  | @ Cl=0.1, Cd= | 0.0037813
|  |  |  | @ Cl=0.4, Cd= | 0.0052462
|  |  |  | @ Cl=0.6, Cd= | 0.0062927
alpha (deg) | Cl | Cd | Cm | Cl/Cd
-20 | -1.6475 | 0.06115 | -0.048 | -26.9419
-19.5 | -1.6724 | 0.05173 | -0.0517 | -32.3294
-19 | -1.6858 | 0.04421 | -0.0536 | -38.1316
-18.5 | -1.6891 | 0.03825 | -0.054 | -44.1595
-18 | -1.6878 | 0.03319 | -0.0532 | -50.8527
-17.5 | -1.6808 | 0.029 | -0.0516 | -57.9586
-17 | -1.6682 | 0.02553 | -0.0492 | -65.3427
-16.5 | -1.6473 | 0.02286 | -0.0465 | -72.0604
-16 | -1.6248 | 0.02052 | -0.0432 | -79.1813
-15.5 | -1.6004 | 0.01853 | -0.0395 | -86.3681
-15 | -1.5784 | 0.01701 | -0.0348 | -92.7925
-14.5 | -1.5547 | 0.01564 | -0.0296 | -99.4054
-14 | -1.5299 | 0.01466 | -0.0237 | -104.3588
-13.5 | -1.4977 | 0.01383 | -0.0184 | -108.2936
-13 | -1.4524 | 0.01302 | -0.0153 | -111.5515
-12.5 | -1.404 | 0.01224 | -0.0127 | -114.7059
-12 | -1.3535 | 0.0115 | -0.0104 | -117.6957
-11.5 | -1.3007 | 0.01083 | -0.0086 | -120.1016
-11 | -1.246 | 0.01026 | -0.0071 | -121.4425
-10.5 | -1.19 | 0.00976 | -0.006 | -121.9262
-10 | -1.1329 | 0.00931 | -0.005 | -121.6864
-9.5 | -1.075 | 0.00892 | -0.0043 | -120.5157
-9 | -1.0168 | 0.00853 | -0.0037 | -119.2028
-8.5 | -0.9586 | 0.00812 | -0.0032 | -118.0542
-8 | -0.8997 | 0.00778 | -0.0029 | -115.6427
-7.5 | -0.8402 | 0.0075 | -0.0028 | -112.0267
-7 | -0.7806 | 0.00721 | -0.0027 | -108.2663
-6.5 | -0.7209 | 0.00693 | -0.0027 | -104.026
-6 | -0.6608 | 0.00672 | -0.0029 | -98.3333
-5.5 | -0.6007 | 0.00649 | -0.0031 | -92.5578
-5 | -0.5403 | 0.00629 | -0.0034 | -85.8983
-4.5 | -0.4798 | 0.00611 | -0.0038 | -78.527
-4 | -0.4192 | 0.00593 | -0.0042 | -70.6914
-3.5 | -0.3587 | 0.00577 | -0.0047 | -62.1664
-3 | -0.298 | 0.00559 | -0.0052 | -53.3095
-2.5 | -0.2378 | 0.00537 | -0.0057 | -44.2831
-2 | -0.1776 | 0.00514 | -0.0063 | -34.5525
-1.5 | -0.1175 | 0.00489 | -0.0069 | -24.0286
-1 | -0.0573 | 0.00459 | -0.0075 | -12.4837
-0.5 | 0.0015 | 0.00405 | -0.0081 | 0.37037
0 | 0.0619 | 0.0038 | -0.0088 | 16.2895
0.5 | 0.1229 | 0.00377 | -0.0096 | 32.5995
1 | 0.1837 | 0.00385 | -0.0103 | 47.7143
1.5 | 0.2438 | 0.0041 | -0.011 | 59.4634
2 | 0.3018 | 0.00471 | -0.0114 | 64.0764
4 | 0.5399 | 0.00601 | -0.0132 | 89.8336
4.5 | 0.5993 | 0.00629 | -0.0136 | 95.2782
5 | 0.659 | 0.00652 | -0.0139 | 101.0736
5.5 | 0.7187 | 0.00675 | -0.0142 | 106.4741
6 | 0.778 | 0.00701 | -0.0143 | 110.9843
6.5 | 0.8374 | 0.00725 | -0.0145 | 115.5034
7 | 0.8962 | 0.00755 | -0.0144 | 118.702
7.5 | 0.955 | 0.00783 | -0.0144 | 121.9668
8 | 1.0128 | 0.00819 | -0.0141 | 123.663
8.5 | 1.0707 | 0.00853 | -0.0137 | 125.5217
9 | 1.1277 | 0.00892 | -0.0132 | 126.4238
9.5 | 1.1833 | 0.00938 | -0.0123 | 126.1514
10 | 1.2392 | 0.0098 | -0.0115 | 126.449
10.5 | 1.2937 | 0.01028 | -0.0103 | 125.8463
11 | 1.3457 | 0.01087 | -0.0087 | 123.7994
11.5 | 1.3957 | 0.01151 | -0.0068 | 121.2598
12 | 1.4446 | 0.01211 | -0.0046 | 119.2898
12.5 | 1.4894 | 0.01278 | -0.0017 | 116.5415
13 | 1.5162 | 0.01352 | 0.0042 | 112.145
13.5 | 1.5368 | 0.01456 | 0.0103 | 105.5495
14 | 1.5604 | 0.01583 | 0.0152 | 98.5723
14.5 | 1.5861 | 0.01747 | 0.0191 | 90.7899
15 | 1.6142 | 0.01923 | 0.0224 | 83.9418
15.5 | 1.6377 | 0.02141 | 0.0256 | 76.4923
16 | 1.6592 | 0.02394 | 0.0284 | 69.3066
16.5 | 1.678 | 0.02684 | 0.0308 | 62.5186
17 | 1.6874 | 0.03065 | 0.033 | 55.0538
17.5 | 1.6944 | 0.03497 | 0.0345 | 48.453
18 | 1.7039 | 0.0394 | 0.0353 | 43.2462
18.5 | 1.7097 | 0.04452 | 0.0355 | 38.403
19 | 1.7071 | 0.05082 | 0.0348 | 33.5911
19.5 | 1.7014 | 0.05781 | 0.0333 | 29.4309
20 | 1.6922 | 0.06568 | 0.0307 | 25.7643

## 135. Re 16M Mach 0.50 (1)
BIGFOIL.COM POLAR EXPORT
NACA64-114 a=0.0
NACA64-114 a=0.0 |  |  |  | Cl Max: | 1.123 | at alpha= | 20 | deg
JavaFoil+Calcfoil stall+Eppler ext transition |  |  |  | L/D Max: | 102.279 | at alpha= | 6 | deg
Re: | 16000000 |  |  | Cd Min: | 0.00471 | at alpha= | 0 | deg
Mach: | 0.5 |  |  | Cl=0 at alpha= | -0.49286 | deg
|  |  |  | @ Cl=0.1, Cd= | 0.004865
|  |  |  | @ Cl=0.4, Cd= | 0.0059735
|  |  |  | @ Cl=0.6, Cd= | 0.0074185
alpha (deg) | Cl | Cd | Cm | Cl/Cd
-20 | -1.077 | 0.17261 | 0.011 | -6.241
-19.5 | -1.05 | 0.16659 | 0.01 | -6.304
-19 | -1.022 | 0.16288 | 0.01 | -6.272
-18.5 | -0.993 | 0.1592 | 0.009 | -6.24
-18 | -0.965 | 0.15598 | 0.009 | -6.189
-17.5 | -0.941 | 0.14159 | 0.009 | -6.645
-17 | -0.914 | 0.131 | 0.008 | -6.978
-16.5 | -0.885 | 0.12645 | 0.008 | -7.002
-16 | -0.857 | 0.1231 | 0.007 | -6.963
-15.5 | -0.83 | 0.11785 | 0.007 | -7.04
-15 | -0.809 | 0.10034 | 0.007 | -8.064
-14.5 | -0.784 | 0.09223 | 0.007 | -8.503
-14 | -0.763 | 0.08177 | 0.007 | -9.331
-13.5 | -0.816 | 0.03215 | 0.009 | -25.387
-13 | -0.808 | 0.02265 | 0.009 | -35.69
-12.5 | -0.666 | 0.08529 | 0.005 | -7.804
-12 | -0.643 | 0.07464 | 0.005 | -8.616
-11.5 | -0.707 | 0.02268 | 0.007 | -31.17
-11 | -0.693 | 0.01691 | 0.006 | -40.956
-10.5 | -0.666 | 0.01475 | 0.006 | -45.195
-10 | -0.527 | 0.06602 | 0.003 | -7.977
-9.5 | -0.569 | 0.02255 | 0.004 | -25.241
-9 | -0.571 | 0.01307 | 0.004 | -43.665
-8.5 | -0.537 | 0.01282 | 0.003 | -41.883
-8 | -0.421 | 0.04804 | 0.001 | -8.755
-7.5 | -0.779 | 0.01039 | 0.002 | -74.939
-7 | -0.79 | 0.00957 | 0.001 | -82.547
-6.5 | -0.764 | 0.009 | 0 | -84.838
-6 | -0.721 | 0.00851 | 0 | -84.7
-5.5 | -0.667 | 0.00814 | -0.001 | -82.046
-5 | -0.608 | 0.00776 | -0.002 | -78.351
-4.5 | -0.546 | 0.00746 | -0.002 | -73.196
-4 | -0.481 | 0.00718 | -0.003 | -67.026
-3.5 | -0.415 | 0.0069 | -0.004 | -60.092
-3 | -0.347 | 0.00669 | -0.004 | -51.925
-2.5 | -0.279 | 0.00623 | -0.005 | -44.723
-2 | -0.21 | 0.00579 | -0.006 | -36.206
-1.5 | -0.14 | 0.00541 | -0.007 | -25.966
-1 | -0.071 | 0.00515 | -0.007 | -13.768
-0.5 | -0.001 | 0.00493 | -0.008 | -0.208
0 | 0.069 | 0.00471 | -0.009 | 14.619
0.5 | 0.139 | 0.00506 | -0.01 | 27.426
1 | 0.208 | 0.00522 | -0.01 | 39.926
1.5 | 0.278 | 0.00541 | -0.011 | 51.392
2 | 0.347 | 0.00572 | -0.012 | 60.641
2.5 | 0.416 | 0.00605 | -0.012 | 68.856
3 | 0.485 | 0.00653 | -0.013 | 74.243
3.5 | 0.553 | 0.00692 | -0.014 | 79.882
4 | 0.619 | 0.00762 | -0.015 | 81.307
4.5 | 0.685 | 0.00799 | -0.015 | 85.691
5 | 0.748 | 0.00835 | -0.016 | 89.608
5.5 | 0.809 | 0.00887 | -0.017 | 91.192
6 | 0.861 | 0.00841 | -0.017 | 102.279
6.5 | 0.905 | 0.00974 | -0.018 | 92.868
7 | 0.938 | 0.01038 | -0.019 | 90.343
7.5 | 0.952 | 0.0112 | -0.019 | 84.945
8 | 0.928 | 0.01232 | -0.02 | 75.289
8.5 | 0.644 | 0.01381 | -0.02 | 46.672
9 | 0.526 | 0.05791 | -0.012 | 9.08
9.5 | 0.663 | 0.01514 | -0.022 | 43.797
10 | 0.69 | 0.01727 | -0.022 | 39.959
10.5 | 0.613 | 0.06532 | -0.014 | 9.379
11 | 0.639 | 0.06959 | -0.015 | 9.19
11.5 | 0.781 | 0.02038 | -0.024 | 38.298
12 | 0.801 | 0.02497 | -0.024 | 32.069
12.5 | 0.726 | 0.07885 | -0.017 | 9.206
13 | 0.746 | 0.08944 | -0.016 | 8.342
13.5 | 0.886 | 0.02997 | -0.026 | 29.577
14 | 0.882 | 0.04615 | -0.025 | 19.122
14.5 | 0.851 | 0.08371 | -0.021 | 10.171
15 | 0.859 | 0.10491 | -0.018 | 8.186
15.5 | 0.879 | 0.11963 | -0.017 | 7.351
16 | 0.909 | 0.12309 | -0.018 | 7.382
16.5 | 0.937 | 0.12779 | -0.019 | 7.336
17 | 0.962 | 0.14013 | -0.019 | 6.863
17.5 | 0.988 | 0.14718 | -0.02 | 6.713
18 | 1.016 | 0.1526 | -0.02 | 6.658
18.5 | 1.045 | 0.15639 | -0.021 | 6.681
19 | 1.072 | 0.16355 | -0.022 | 6.552
19.5 | 1.095 | 0.18346 | -0.022 | 5.97
20 | 1.123 | 0.19205 | -0.022 | 5.849

## 136. Re 16M Mach 0.50 (2)
BIGFOIL.COM POLAR EXPORT
NACA64-114 a=0.0
NACA64-114 a=0.0 |  |  |  | Cl Max: | 1.241 | at alpha= | 9 | deg
XFOIL ncrit=9 |  |  |  | L/D Max: | 120.535 | at alpha= | 7.5 | deg
Re: | 16000000 |  |  | Cd Min: | 0.11013 | at alpha= | -13.5 | deg
Mach: | 0.5 |  |  | Cl=0 at alpha= | -0.51508 | deg
|  |  |  | @ Cl=0.1, Cd= | 0.0037599
|  |  |  | @ Cl=0.4, Cd= | 0.0051535
|  |  |  | @ Cl=0.6, Cd= | 0.0064058
alpha (deg) | Cl | Cd | Cm | Cl/Cd
-13.5 | -0.7909 | 0.11013 | -0.0115 | -7.1815
-13 | -0.8061 | 0.09691 | -0.0204 | -8.318
-12.5 | -0.8169 | 0.08401 | -0.0286 | -9.7238
-12 | -0.8355 | 0.07007 | -0.0389 | -11.9238
-11.5 | -0.8612 | 0.05782 | -0.0477 | -14.8945
-11 | -0.8911 | 0.04731 | -0.0537 | -18.8353
-10.5 | -0.9245 | 0.03818 | -0.0566 | -24.2142
-10 | -0.9628 | 0.03016 | -0.0562 | -31.9231
-9.5 | -0.9996 | 0.02348 | -0.0517 | -42.5724
-9 | -1.0359 | 0.01785 | -0.0428 | -58.0336
-8.5 | -1.0528 | 0.01384 | -0.0311 | -76.0694
-8 | -1.0338 | 0.01056 | -0.0222 | -97.8977
-7.5 | -0.9793 | 0.00901 | -0.0167 | -108.6903
-7 | -0.9104 | 0.00828 | -0.0135 | -109.9517
-6.5 | -0.8385 | 0.0078 | -0.0113 | -107.5
-6 | -0.7665 | 0.00741 | -0.0097 | -103.4413
-5.5 | -0.6948 | 0.00706 | -0.0085 | -98.4136
-5 | -0.623 | 0.00678 | -0.0077 | -91.8879
-4.5 | -0.552 | 0.0065 | -0.0072 | -84.9231
-4 | -0.4809 | 0.00628 | -0.0069 | -76.5764
-3.5 | -0.4102 | 0.00607 | -0.0069 | -67.5783
-3 | -0.3399 | 0.00587 | -0.0071 | -57.9046
-2.5 | -0.27 | 0.00566 | -0.0074 | -47.7032
-2 | -0.2012 | 0.00533 | -0.0077 | -37.7486
-1.5 | -0.1325 | 0.00503 | -0.0082 | -26.3419
-1 | -0.0643 | 0.00464 | -0.0087 | -13.8578
-0.5 | 0.002 | 0.00393 | -0.0093 | 0.50891
0 | 0.0718 | 0.00378 | -0.0101 | 18.9947
0.5 | 0.142 | 0.00373 | -0.0109 | 38.0697
1 | 0.2122 | 0.00381 | -0.0117 | 55.6955
1.5 | 0.282 | 0.004 | -0.0124 | 70.5
2 | 0.3474 | 0.00477 | -0.0127 | 72.8302
2.5 | 0.4146 | 0.00526 | -0.013 | 78.8213
3 | 0.4825 | 0.00569 | -0.0131 | 84.7979
3.5 | 0.5501 | 0.00612 | -0.013 | 89.8856
4 | 0.6182 | 0.00651 | -0.0128 | 94.9616
4.5 | 0.6876 | 0.00682 | -0.0125 | 100.8211
5 | 0.7574 | 0.00711 | -0.012 | 106.526
5.5 | 0.8274 | 0.00742 | -0.0112 | 111.5094
6 | 0.8969 | 0.00781 | -0.0099 | 114.8399
6.5 | 0.967 | 0.00818 | -0.0084 | 118.2152
7 | 1.0357 | 0.00866 | -0.0062 | 119.5958
7.5 | 1.1041 | 0.00916 | -0.0035 | 120.5349
8 | 1.1699 | 0.0098 | 0.0001 | 119.3776
8.5 | 1.2265 | 0.01075 | 0.0055 | 114.093
9 | 1.241 | 0.01236 | 0.0165 | 100.4045
9.5 | 1.2252 | 0.01573 | 0.0275 | 77.8894
10 | 1.2004 | 0.02076 | 0.0358 | 57.8227
10.5 | 1.1713 | 0.02703 | 0.0414 | 43.3333
11 | 1.1376 | 0.03455 | 0.0439 | 32.9262
11.5 | 1.107 | 0.04298 | 0.0435 | 25.7562
12 | 1.074 | 0.05299 | 0.0403 | 20.268
12.5 | 1.0419 | 0.06428 | 0.0346 | 16.2088
13 | 1.0123 | 0.07679 | 0.0268 | 13.1827
13.5 | 0.9872 | 0.09009 | 0.0178 | 10.9579
14 | 0.9688 | 0.10381 | 0.0085 | 9.3324

## 137. Re 18M Mach 0.00 (1)
BIGFOIL.COM POLAR EXPORT
NACA64-114 a=0.0
NACA64-114 a=0.0 |  |  |  | Cl Max: | 1.202 | at alpha= | 12.5 | deg
JavaFoil+Calcfoil stall+Eppler ext transition |  |  |  | L/D Max: | 121.257 | at alpha= | 9.5 | deg
Re: | 18000000 |  |  | Cd Min: | 0.00494 | at alpha= | 0.5 | deg
Mach: | 0 |  |  | Cl=0 at alpha= | -0.4918 | deg
|  |  |  | @ Cl=0.1, Cd= | 0.00498
|  |  |  | @ Cl=0.4, Cd= | 0.005845
|  |  |  | @ Cl=0.6, Cd= | 0.0069529
alpha (deg) | Cl | Cd | Cm | Cl/Cd
-18.5 | -0.845 | 0.11147 | 0.009 | -7.585
-18 | -0.87 | 0.10727 | 0.009 | -8.111
-17.5 | -0.903 | 0.09391 | 0.009 | -9.618
-17 | -0.948 | 0.07096 | 0.01 | -13.352
-16.5 | -1.009 | 0.04312 | 0.01 | -23.393
-16 | -1.056 | 0.02717 | 0.01 | -38.854
-15.5 | -1.064 | 0.02629 | 0.01 | -40.497
-15 | -1.085 | 0.02141 | 0.009 | -50.69
-14.5 | -1.097 | 0.01867 | 0.009 | -58.791
-14 | -1.107 | 0.01633 | 0.009 | -67.782
-13.5 | -1.111 | 0.01467 | 0.008 | -75.7
-13 | -1.109 | 0.01345 | 0.008 | -82.461
-12.5 | -1.104 | 0.01247 | 0.007 | -88.554
-12 | -1.094 | 0.01165 | 0.007 | -93.899
-11.5 | -1.078 | 0.01117 | 0.006 | -96.48
-11 | -1.061 | 0.00996 | 0.006 | -106.501
-10.5 | -1.037 | 0.01005 | 0.005 | -103.183
-10 | -1.006 | 0.00961 | 0.004 | -104.65
-9.5 | -0.972 | 0.0092 | 0.004 | -105.641
-9 | -0.934 | 0.0088 | 0.003 | -106.063
-8.5 | -0.892 | 0.00849 | 0.003 | -105.094
-8 | -0.848 | 0.00819 | 0.002 | -103.54
-7.5 | -0.801 | 0.00793 | 0.002 | -101.084
-7 | -0.752 | 0.00766 | 0.001 | -98.256
-6.5 | -0.701 | 0.00744 | 0 | -94.139
-6 | -0.647 | 0.0072 | 0 | -89.885
-5.5 | -0.592 | 0.00697 | -0.001 | -84.981
-5 | -0.535 | 0.00679 | -0.001 | -78.919
-4.5 | -0.478 | 0.00662 | -0.002 | -72.221
-4 | -0.42 | 0.00646 | -0.003 | -64.989
-3.5 | -0.361 | 0.0063 | -0.003 | -57.273
-3 | -0.302 | 0.00616 | -0.004 | -48.967
-2.5 | -0.242 | 0.00581 | -0.005 | -41.594
-2 | -0.182 | 0.0055 | -0.005 | -33.046
-1.5 | -0.122 | 0.00526 | -0.006 | -23.106
-1 | -0.061 | 0.00503 | -0.006 | -12.198
-0.5 | -0.001 | 0.00497 | -0.007 | -0.179
0 | 0.06 | 0.00506 | -0.008 | 11.781
0.5 | 0.12 | 0.00494 | -0.008 | 24.328
1 | 0.181 | 0.00506 | -0.009 | 35.659
1.5 | 0.241 | 0.00525 | -0.009 | 45.94
2 | 0.301 | 0.00544 | -0.01 | 55.304
2.5 | 0.361 | 0.00565 | -0.011 | 63.906
3 | 0.421 | 0.00595 | -0.011 | 70.706
3.5 | 0.48 | 0.00623 | -0.012 | 77.02
4 | 0.539 | 0.00673 | -0.013 | 80.099
4.5 | 0.597 | 0.00694 | -0.013 | 86.114
5 | 0.655 | 0.00719 | -0.014 | 91.13
5.5 | 0.712 | 0.00736 | -0.014 | 96.733
6 | 0.767 | 0.00763 | -0.015 | 100.497
6.5 | 0.82 | 0.00792 | -0.016 | 103.593
7 | 0.872 | 0.00818 | -0.016 | 106.616
7.5 | 0.922 | 0.00852 | -0.017 | 108.14
8 | 0.969 | 0.00878 | -0.018 | 110.449
8.5 | 1.014 | 0.00924 | -0.018 | 109.726
9 | 1.055 | 0.00936 | -0.019 | 112.708
9.5 | 1.091 | 0.009 | -0.019 | 121.257
10 | 1.124 | 0.01038 | -0.02 | 108.257
10.5 | 1.149 | 0.01084 | -0.02 | 106.014
11 | 1.17 | 0.0114 | -0.021 | 102.616
11.5 | 1.185 | 0.01216 | -0.021 | 97.427
12 | 1.196 | 0.01288 | -0.022 | 92.865
12.5 | 1.202 | 0.01363 | -0.022 | 88.164
13 | 1.201 | 0.01475 | -0.023 | 81.462
13.5 | 1.197 | 0.01585 | -0.023 | 75.544
14 | 1.188 | 0.01716 | -0.024 | 69.218
14.5 | 1.174 | 0.01896 | -0.024 | 61.918
15 | 1.153 | 0.02156 | -0.024 | 53.486
15.5 | 1.132 | 0.02397 | -0.025 | 47.212
16 | 1.106 | 0.02723 | -0.025 | 40.605
16.5 | 1.071 | 0.03347 | -0.025 | 31.989
17 | 1.039 | 0.03864 | -0.025 | 26.896
17.5 | 0.999 | 0.04835 | -0.025 | 20.665

## 138. Re 18M Mach 0.00 (2)
BIGFOIL.COM POLAR EXPORT
NACA64-114 a=0.0
NACA64-114 a=0.0 |  |  |  | Cl Max: | 1.805 | at alpha= | 20 | deg
XFOIL ncrit=9 |  |  |  | L/D Max: | 132.129 | at alpha= | 11 | deg
Re: | 18000000 |  |  | Cd Min: | 0.03515 | at alpha= | 20 | deg
Mach: | 0 |  |  | Cl=0 at alpha= | -0.51742 | deg
|  |  |  | @ Cl=0.1, Cd= | 0.00382
|  |  |  | @ Cl=0.4, Cd= | 0.0052474
|  |  |  | @ Cl=0.6, Cd= | 0.0061663
alpha (deg) | Cl | Cd | Cm | Cl/Cd
-20 | -1.7938 | 0.0283 | -0.0346 | -63.3852
-19.5 | -1.7846 | 0.02522 | -0.0329 | -70.7613
-19 | -1.7693 | 0.02278 | -0.031 | -77.669
-18.5 | -1.7535 | 0.02057 | -0.0287 | -85.2455
-18 | -1.7314 | 0.01892 | -0.0263 | -91.5116
-17.5 | -1.7098 | 0.01739 | -0.0234 | -98.3209
-17 | -1.6858 | 0.01617 | -0.0203 | -104.2548
-16.5 | -1.6622 | 0.01512 | -0.0166 | -109.9339
-16 | -1.6433 | 0.01446 | -0.0113 | -113.6445
-15.5 | -1.6143 | 0.01388 | -0.0074 | -116.304
-15 | -1.5741 | 0.01326 | -0.0055 | -118.7104
-14.5 | -1.5305 | 0.01271 | -0.0041 | -120.417
-14 | -1.4846 | 0.0122 | -0.003 | -121.6885
-13.5 | -1.4385 | 0.01162 | -0.002 | -123.7952
-13 | -1.391 | 0.01106 | -0.0011 | -125.7685
-12.5 | -1.3419 | 0.01055 | -0.0005 | -127.1943
-12 | -1.2919 | 0.01006 | 0 | -128.4195
-11.5 | -1.2405 | 0.00962 | 0.0004 | -128.9501
-11 | -1.1879 | 0.00925 | 0.0005 | -128.4216
-10.5 | -1.1345 | 0.00891 | 0.0006 | -127.3288
-9.5 | -1.0263 | 0.00824 | 0.0005 | -124.551
-9 | -0.9718 | 0.00791 | 0.0004 | -122.8571
-8.5 | -0.9166 | 0.00761 | 0.0002 | -120.4468
-8 | -0.8607 | 0.00735 | 0 | -117.102
-7.5 | -0.8045 | 0.00711 | -0.0004 | -113.1505
-7 | -0.7482 | 0.00686 | -0.0007 | -109.0671
-6.5 | -0.6914 | 0.00664 | -0.0011 | -104.1265
-6 | -0.6342 | 0.00645 | -0.0015 | -98.3256
-5.5 | -0.577 | 0.00625 | -0.002 | -92.32
-5 | -0.5193 | 0.00608 | -0.0025 | -85.4112
-4.5 | -0.4616 | 0.00591 | -0.003 | -78.1049
-4 | -0.4035 | 0.00576 | -0.0036 | -70.0521
-3.5 | -0.3455 | 0.00561 | -0.0042 | -61.5865
-3 | -0.2874 | 0.00545 | -0.0048 | -52.7339
-2.5 | -0.2294 | 0.00526 | -0.0053 | -43.6122
-2 | -0.1715 | 0.00504 | -0.0059 | -34.0278
-1.5 | -0.1134 | 0.00484 | -0.0066 | -23.4298
-1 | -0.0554 | 0.00461 | -0.0072 | -12.0174
-0.5 | 0.002 | 0.00423 | -0.0078 | 0.47281
0 | 0.0593 | 0.00382 | -0.0085 | 15.5236
0.5 | 0.1178 | 0.00382 | -0.0092 | 30.8377
1 | 0.176 | 0.00395 | -0.0099 | 44.557
1.5 | 0.2336 | 0.00423 | -0.0106 | 55.2246
2 | 0.2899 | 0.00475 | -0.0111 | 61.0316
3 | 0.405 | 0.00527 | -0.0122 | 76.8501
3.5 | 0.4624 | 0.00553 | -0.0127 | 83.6166
4 | 0.5195 | 0.00582 | -0.0132 | 89.2612
4.5 | 0.5765 | 0.00608 | -0.0137 | 94.8191
5 | 0.6337 | 0.00629 | -0.0142 | 100.7472
5.5 | 0.6907 | 0.0065 | -0.0146 | 106.2615
6 | 0.7475 | 0.00672 | -0.0151 | 111.2351
6.5 | 0.8041 | 0.00692 | -0.0155 | 116.1994
7 | 0.8601 | 0.00719 | -0.0158 | 119.6245
7.5 | 0.916 | 0.00743 | -0.0161 | 123.284
8 | 0.9713 | 0.0077 | -0.0164 | 126.1429
8.5 | 1.0259 | 0.00801 | -0.0165 | 128.0774
9 | 1.0805 | 0.0083 | -0.0167 | 130.1807
9.5 | 1.1341 | 0.00863 | -0.0167 | 131.4137
10 | 1.1867 | 0.00903 | -0.0166 | 131.4175
10.5 | 1.2392 | 0.00939 | -0.0164 | 131.9702
11 | 1.2909 | 0.00977 | -0.0162 | 132.129
11.5 | 1.3411 | 0.01021 | -0.0158 | 131.3516
12 | 1.3895 | 0.01073 | -0.0151 | 129.4967
12.5 | 1.437 | 0.01124 | -0.0142 | 127.847
13 | 1.4835 | 0.01172 | -0.0132 | 126.5785
13.5 | 1.5279 | 0.01224 | -0.012 | 124.8284
14 | 1.5689 | 0.01281 | -0.0101 | 122.4746
14.5 | 1.596 | 0.0133 | -0.0057 | 120
15 | 1.619 | 0.01409 | -0.0011 | 114.9042
15.5 | 1.6377 | 0.01528 | 0.0034 | 107.1793
16 | 1.6614 | 0.01653 | 0.0067 | 100.5082
16.5 | 1.685 | 0.01795 | 0.0095 | 93.8719
17 | 1.7087 | 0.01951 | 0.0119 | 87.5807
17.5 | 1.7303 | 0.02135 | 0.0141 | 81.0445
18 | 1.7509 | 0.02338 | 0.016 | 74.8888
18.5 | 1.7687 | 0.02573 | 0.0177 | 68.7408
19 | 1.7808 | 0.02869 | 0.0192 | 62.0704
19.5 | 1.7936 | 0.03175 | 0.0204 | 56.4913
20 | 1.805 | 0.03515 | 0.021 | 51.3514

## 139. Re 18M Mach 0.10 (1)
BIGFOIL.COM POLAR EXPORT
NACA64-114 a=0.0
NACA64-114 a=0.0 |  |  |  | Cl Max: | 1.19 | at alpha= | 12.5 | deg
JavaFoil+Calcfoil stall+Eppler ext transition |  |  |  | L/D Max: | 116.514 | at alpha= | 9 | deg
Re: | 18000000 |  |  | Cd Min: | 0.00496 | at alpha= | -0.5 | deg
Mach: | 0.1 |  |  | Cl=0 at alpha= | -0.4918 | deg
|  |  |  | @ Cl=0.1, Cd= | 0.004991
|  |  |  | @ Cl=0.4, Cd= | 0.0058712
|  |  |  | @ Cl=0.6, Cd= | 0.00696
alpha (deg) | Cl | Cd | Cm | Cl/Cd
-18 | -0.817 | 0.1171 | 0.008 | -6.973
-17.5 | -0.848 | 0.10741 | 0.008 | -7.896
-17 | -0.878 | 0.09543 | 0.009 | -9.201
-16.5 | -0.943 | 0.05975 | 0.01 | -15.784
-16 | -0.99 | 0.04018 | 0.01 | -24.649
-15.5 | -1.023 | 0.03063 | 0.01 | -33.385
-15 | -1.051 | 0.02359 | 0.009 | -44.579
-14.5 | -1.073 | 0.01929 | 0.009 | -55.602
-14 | -1.084 | 0.01715 | 0.009 | -63.175
-13.5 | -1.092 | 0.01523 | 0.008 | -71.705
-13 | -1.094 | 0.01384 | 0.008 | -79.092
-12.5 | -1.092 | 0.01277 | 0.007 | -85.526
-12 | -1.084 | 0.01197 | 0.007 | -90.529
-11.5 | -1.071 | 0.0114 | 0.006 | -93.949
-11 | -1.055 | 0.00965 | 0.006 | -109.325
-10.5 | -1.035 | 0.01033 | 0.005 | -100.207
-10 | -1.005 | 0.00974 | 0.005 | -103.269
-9.5 | -0.972 | 0.00932 | 0.004 | -104.311
-9 | -0.935 | 0.00884 | 0.003 | -105.739
-8.5 | -0.894 | 0.00852 | 0.003 | -105.037
-8 | -0.851 | 0.00821 | 0.002 | -103.611
-7.5 | -0.804 | 0.00799 | 0.002 | -100.63
-7 | -0.755 | 0.00772 | 0.001 | -97.856
-6.5 | -0.704 | 0.00745 | 0 | -94.443
-6 | -0.65 | 0.00721 | 0 | -90.19
-5.5 | -0.595 | 0.00703 | -0.001 | -84.656
-5 | -0.538 | 0.00683 | -0.001 | -78.777
-4.5 | -0.48 | 0.00664 | -0.002 | -72.343
-4 | -0.422 | 0.0065 | -0.003 | -64.931
-3.5 | -0.363 | 0.00629 | -0.003 | -57.615
-3 | -0.303 | 0.00615 | -0.004 | -49.239
-2.5 | -0.243 | 0.00581 | -0.005 | -41.856
-2 | -0.183 | 0.00553 | -0.005 | -33.044
-1.5 | -0.122 | 0.00528 | -0.006 | -23.152
-1 | -0.062 | 0.00502 | -0.006 | -12.291
-0.5 | -0.001 | 0.00496 | -0.007 | -0.18
0 | 0.06 | 0.00505 | -0.008 | 11.871
0.5 | 0.121 | 0.00496 | -0.008 | 24.346
1 | 0.181 | 0.00508 | -0.009 | 35.7
1.5 | 0.242 | 0.00524 | -0.01 | 46.236
2 | 0.302 | 0.00543 | -0.01 | 55.681
2.5 | 0.363 | 0.00568 | -0.011 | 63.876
3 | 0.423 | 0.00599 | -0.011 | 70.533
3.5 | 0.482 | 0.00623 | -0.012 | 77.469
4 | 0.542 | 0.00672 | -0.013 | 80.599
4.5 | 0.6 | 0.00696 | -0.013 | 86.288
5 | 0.658 | 0.00718 | -0.014 | 91.588
5.5 | 0.715 | 0.00741 | -0.015 | 96.524
6 | 0.77 | 0.00763 | -0.015 | 100.916
6.5 | 0.824 | 0.00792 | -0.016 | 104.007
7 | 0.876 | 0.00819 | -0.016 | 106.933
7.5 | 0.925 | 0.00854 | -0.017 | 108.372
8 | 0.972 | 0.00888 | -0.018 | 109.565
8.5 | 1.017 | 0.00934 | -0.018 | 108.858
9 | 1.057 | 0.00907 | -0.019 | 116.514
9.5 | 1.092 | 0.01002 | -0.019 | 108.96
10 | 1.124 | 0.0105 | -0.02 | 107.027
10.5 | 1.148 | 0.01099 | -0.02 | 104.413
11 | 1.166 | 0.01164 | -0.021 | 100.176
11.5 | 1.18 | 0.01238 | -0.021 | 95.289
12 | 1.187 | 0.01312 | -0.022 | 90.524
12.5 | 1.19 | 0.01411 | -0.022 | 84.294
13 | 1.187 | 0.015 | -0.023 | 79.121
13.5 | 1.179 | 0.01615 | -0.023 | 73.031
14 | 1.165 | 0.01798 | -0.024 | 64.801
14.5 | 1.146 | 0.01988 | -0.024 | 57.667
15 | 1.124 | 0.02208 | -0.024 | 50.912
15.5 | 1.094 | 0.02576 | -0.025 | 42.471
16 | 1.061 | 0.0303 | -0.025 | 35.015
16.5 | 1.023 | 0.03698 | -0.025 | 27.647
17 | 0.983 | 0.04483 | -0.025 | 21.923
17.5 | 0.934 | 0.05934 | -0.024 | 15.733

## 140. Re 18M Mach 0.10 (2)
BIGFOIL.COM POLAR EXPORT
NACA64-114 a=0.0
NACA64-114 a=0.0 |  |  |  | Cl Max: | 1.7907 | at alpha= | 20 | deg
XFOIL ncrit=9 |  |  |  | L/D Max: | 131.656 | at alpha= | 10.5 | deg
Re: | 18000000 |  |  | Cd Min: | 0.03901 | at alpha= | 20 | deg
Mach: | 0.1 |  |  | Cl=0 at alpha= | -0.51733 | deg
|  |  |  | @ Cl=0.1, Cd= | 0.00381
|  |  |  | @ Cl=0.4, Cd= | 0.0052461
|  |  |  | @ Cl=0.6, Cd= | 0.006166
alpha (deg) | Cl | Cd | Cm | Cl/Cd
-20 | -1.7847 | 0.03134 | -0.0388 | -56.9464
-19.5 | -1.7777 | 0.02779 | -0.0374 | -63.9691
-19 | -1.7642 | 0.02494 | -0.0357 | -70.7378
-18.5 | -1.7516 | 0.02226 | -0.0334 | -78.6882
-18 | -1.7295 | 0.02039 | -0.0311 | -84.821
-17.5 | -1.7119 | 0.01843 | -0.0281 | -92.8866
-17 | -1.6885 | 0.01698 | -0.025 | -99.4405
-16.5 | -1.6636 | 0.01579 | -0.0215 | -105.3578
-16 | -1.6413 | 0.01493 | -0.017 | -109.933
-15.5 | -1.6223 | 0.01426 | -0.0112 | -113.7658
-15 | -1.5846 | 0.01361 | -0.0085 | -116.4291
-14.5 | -1.5418 | 0.01301 | -0.0067 | -118.5088
-13.5 | -1.4492 | 0.0119 | -0.0041 | -121.7815
-13 | -1.4017 | 0.01129 | -0.0029 | -124.1541
-12.5 | -1.3523 | 0.01076 | -0.002 | -125.6784
-12 | -1.3018 | 0.01024 | -0.0013 | -127.1289
-11.5 | -1.2503 | 0.00976 | -0.0008 | -128.1045
-11 | -1.1973 | 0.00936 | -0.0005 | -127.9167
-10.5 | -1.1434 | 0.009 | -0.0003 | -127.0444
-10 | -1.0888 | 0.00866 | -0.0002 | -125.7275
-9.5 | -1.034 | 0.00832 | -0.0001 | -124.2788
-9 | -0.9788 | 0.00798 | -0.0001 | -122.6566
-8.5 | -0.9232 | 0.00766 | -0.0002 | -120.5222
-8 | -0.8668 | 0.00739 | -0.0004 | -117.2936
-7.5 | -0.81 | 0.00715 | -0.0007 | -113.2867
-7 | -0.7533 | 0.00689 | -0.001 | -109.3324
-6.5 | -0.696 | 0.00667 | -0.0013 | -104.3478
-6 | -0.6384 | 0.00647 | -0.0017 | -98.6708
-5.5 | -0.5807 | 0.00627 | -0.0021 | -92.6156
-5 | -0.5226 | 0.0061 | -0.0026 | -85.6721
-4.5 | -0.4645 | 0.00592 | -0.0031 | -78.4628
-4 | -0.406 | 0.00577 | -0.0037 | -70.364
-3.5 | -0.3476 | 0.00562 | -0.0043 | -61.8505
-3 | -0.2891 | 0.00546 | -0.0048 | -52.9487
-2.5 | -0.2308 | 0.00527 | -0.0054 | -43.7951
-2 | -0.1725 | 0.00505 | -0.006 | -34.1584
-1.5 | -0.114 | 0.00484 | -0.0066 | -23.5537
-1 | -0.0557 | 0.00461 | -0.0072 | -12.0824
-0.5 | 0.002 | 0.00422 | -0.0079 | 0.47393
0 | 0.0597 | 0.00381 | -0.0085 | 15.6693
0.5 | 0.1186 | 0.00381 | -0.0093 | 31.1286
1 | 0.1771 | 0.00394 | -0.01 | 44.9492
1.5 | 0.2351 | 0.00422 | -0.0106 | 55.7109
2 | 0.2916 | 0.00475 | -0.0111 | 61.3895
3 | 0.4074 | 0.00528 | -0.0123 | 77.1591
3.5 | 0.4652 | 0.00555 | -0.0128 | 83.8198
4 | 0.5227 | 0.00584 | -0.0132 | 89.5034
4.5 | 0.5801 | 0.00609 | -0.0137 | 95.2545
5 | 0.6377 | 0.00631 | -0.0142 | 101.0618
5.5 | 0.6952 | 0.00652 | -0.0146 | 106.6258
6 | 0.7523 | 0.00674 | -0.015 | 111.6172
6.5 | 0.8094 | 0.00695 | -0.0154 | 116.4604
7 | 0.8658 | 0.00722 | -0.0157 | 119.9169
7.5 | 0.9222 | 0.00747 | -0.0159 | 123.4538
8 | 0.9779 | 0.00776 | -0.0161 | 126.018
8.5 | 1.0331 | 0.00806 | -0.0162 | 128.1762
9 | 1.0881 | 0.00836 | -0.0163 | 130.1555
9.5 | 1.142 | 0.00872 | -0.0162 | 130.9633
10 | 1.1951 | 0.00912 | -0.0159 | 131.0417
10.5 | 1.2481 | 0.00948 | -0.0157 | 131.6561
11 | 1.3001 | 0.00989 | -0.0153 | 131.456
11.5 | 1.3504 | 0.01037 | -0.0146 | 130.2218
12 | 1.3991 | 0.01091 | -0.0137 | 128.2401
12.5 | 1.447 | 0.01141 | -0.0127 | 126.8186
13 | 1.4934 | 0.01192 | -0.0115 | 125.2852
13.5 | 1.5371 | 0.01248 | -0.0098 | 123.1651
14 | 1.576 | 0.01312 | -0.0074 | 120.122
14.5 | 1.5942 | 0.01371 | -0.0013 | 116.2801
15 | 1.617 | 0.01467 | 0.0032 | 110.2249
15.5 | 1.638 | 0.01599 | 0.0072 | 102.439
16 | 1.6634 | 0.01732 | 0.0102 | 96.0393
16.5 | 1.6875 | 0.01887 | 0.013 | 89.4277
17 | 1.7107 | 0.02063 | 0.0154 | 82.9229
17.5 | 1.7305 | 0.02275 | 0.0176 | 76.0659
18 | 1.7487 | 0.02514 | 0.0196 | 69.5585
18.5 | 1.766 | 0.02773 | 0.0211 | 63.6855
19 | 1.7728 | 0.03134 | 0.0227 | 56.5667
19.5 | 1.7824 | 0.03499 | 0.0235 | 50.9403
20 | 1.7907 | 0.03901 | 0.0239 | 45.9036

## 141. Re 18M Mach 0.25 (1)
BIGFOIL.COM POLAR EXPORT
NACA64-114 a=0.0
NACA64-114 a=0.0 |  |  |  | Cl Max: | 1.132 | at alpha= | 11 | deg
JavaFoil+Calcfoil stall+Eppler ext transition |  |  |  | L/D Max: | 112.636 | at alpha= | 8.5 | deg
Re: | 18000000 |  |  | Cd Min: | 0.00498 | at alpha= | -0.5 | deg
Mach: | 0.25 |  |  | Cl=0 at alpha= | -0.49206 | deg
|  |  |  | @ Cl=0.1, Cd= | 0.005021
|  |  |  | @ Cl=0.4, Cd= | 0.0058849
|  |  |  | @ Cl=0.6, Cd= | 0.0070013
alpha (deg) | Cl | Cd | Cm | Cl/Cd
-16.5 | -0.578 | 0.11976 | 0.007 | -4.829
-16 | -0.625 | 0.11311 | 0.006 | -5.53
-15.5 | -0.671 | 0.10399 | 0.006 | -6.452
-15 | -0.713 | 0.0958 | 0.006 | -7.439
-14.5 | -0.748 | 0.091 | 0.006 | -8.215
-14 | -0.785 | 0.07971 | 0.006 | -9.854
-13.5 | -0.917 | 0.02426 | 0.008 | -37.802
-13 | -0.957 | 0.01894 | 0.008 | -50.507
-12.5 | -0.986 | 0.0156 | 0.007 | -63.206
-12 | -1.003 | 0.01394 | 0.007 | -71.939
-11.5 | -1.011 | 0.01274 | 0.006 | -79.312
-11 | -1.01 | 0.01188 | 0.006 | -85.048
-10.5 | -1.004 | 0.01094 | 0.005 | -91.774
-10 | -0.993 | 0.0105 | 0.005 | -94.579
-9.5 | -0.968 | 0.00997 | 0.004 | -97.052
-9 | -0.938 | 0.00935 | 0.003 | -100.271
-8.5 | -0.902 | 0.00896 | 0.003 | -100.624
-8 | -0.862 | 0.00854 | 0.002 | -100.876
-7.5 | -0.818 | 0.00821 | 0.002 | -99.588
-7 | -0.77 | 0.00791 | 0.001 | -97.308
-6.5 | -0.719 | 0.00763 | 0 | -94.283
-6 | -0.665 | 0.00739 | 0 | -90.051
-5.5 | -0.609 | 0.00712 | -0.001 | -85.565
-5 | -0.552 | 0.00696 | -0.001 | -79.299
-4.5 | -0.493 | 0.00676 | -0.002 | -72.837
-4 | -0.433 | 0.00656 | -0.003 | -65.995
-3.5 | -0.372 | 0.00639 | -0.003 | -58.29
-3 | -0.311 | 0.00626 | -0.004 | -49.725
-2.5 | -0.25 | 0.00588 | -0.005 | -42.477
-2 | -0.188 | 0.00561 | -0.005 | -33.455
-1.5 | -0.126 | 0.0053 | -0.006 | -23.701
-1 | -0.063 | 0.00505 | -0.007 | -12.551
-0.5 | -0.001 | 0.00498 | -0.007 | -0.184
0 | 0.062 | 0.00507 | -0.008 | 12.136
0.5 | 0.124 | 0.00499 | -0.009 | 24.855
1 | 0.186 | 0.00512 | -0.009 | 36.429
1.5 | 0.249 | 0.0053 | -0.01 | 46.938
2 | 0.311 | 0.00551 | -0.01 | 56.401
2.5 | 0.373 | 0.00573 | -0.011 | 65.023
3 | 0.434 | 0.00608 | -0.012 | 71.378
3.5 | 0.495 | 0.00635 | -0.012 | 78.026
4 | 0.556 | 0.00684 | -0.013 | 81.272
4.5 | 0.616 | 0.00706 | -0.014 | 87.265
5 | 0.675 | 0.00731 | -0.014 | 92.432
5.5 | 0.733 | 0.00759 | -0.015 | 96.601
6 | 0.789 | 0.00791 | -0.016 | 99.773
6.5 | 0.843 | 0.00817 | -0.016 | 103.114
7 | 0.894 | 0.00851 | -0.017 | 105.113
7.5 | 0.943 | 0.0089 | -0.017 | 105.928
8 | 0.989 | 0.00932 | -0.018 | 106.098
8.5 | 1.028 | 0.00912 | -0.019 | 112.636
9 | 1.062 | 0.0101 | -0.019 | 105.184
9.5 | 1.091 | 0.01064 | -0.02 | 102.553
10 | 1.115 | 0.01132 | -0.02 | 98.5
10.5 | 1.128 | 0.01189 | -0.021 | 94.913
11 | 1.132 | 0.01282 | -0.021 | 88.343
11.5 | 1.128 | 0.01371 | -0.022 | 82.291
12 | 1.115 | 0.01496 | -0.022 | 74.542
12.5 | 1.093 | 0.0164 | -0.023 | 66.642
13 | 1.064 | 0.01767 | -0.023 | 60.209
13.5 | 1.017 | 0.02151 | -0.023 | 47.295
14 | 0.956 | 0.02849 | -0.023 | 33.559
14.5 | 0.887 | 0.03858 | -0.023 | 23.002
15 | 0.787 | 0.06904 | -0.021 | 11.403
15.5 | 0.7 | 0.10241 | -0.017 | 6.835
16 | 0.64 | 0.11266 | -0.016 | 5.678

## 142. Re 18M Mach 0.25 (2)
BIGFOIL.COM POLAR EXPORT
NACA64-114 a=0.0
NACA64-114 a=0.0 |  |  |  | Cl Max: | 1.7277 | at alpha= | 19 | deg
XFOIL ncrit=9 |  |  |  | L/D Max: | 129.396 | at alpha= | 10 | deg
Re: | 18000000 |  |  | Cd Min: | 0.06297 | at alpha= | 20 | deg
Mach: | 0.25 |  |  | Cl=0 at alpha= | -0.51852 | deg
|  |  |  | @ Cl=0.1, Cd= | 0.0037813
|  |  |  | @ Cl=0.4, Cd= | 0.0052307
|  |  |  | @ Cl=0.6, Cd= | 0.0062004
alpha (deg) | Cl | Cd | Cm | Cl/Cd
-20 | -1.6763 | 0.05791 | -0.05 | -28.9466
-19.5 | -1.6961 | 0.04928 | -0.0531 | -34.4176
-19 | -1.7063 | 0.04229 | -0.0544 | -40.3476
-18.5 | -1.7116 | 0.03632 | -0.0545 | -47.1256
-18 | -1.7057 | 0.03177 | -0.0534 | -53.689
-17.5 | -1.7002 | 0.02759 | -0.0514 | -61.6238
-17 | -1.6858 | 0.02434 | -0.0488 | -69.2605
-16.5 | -1.6642 | 0.02181 | -0.0458 | -76.3044
-16 | -1.6414 | 0.01958 | -0.0423 | -83.8304
-15.5 | -1.6173 | 0.01789 | -0.0382 | -90.4025
-15 | -1.5943 | 0.01638 | -0.0333 | -97.3321
-14.5 | -1.5702 | 0.01511 | -0.0279 | -103.9179
-14 | -1.5473 | 0.01424 | -0.0212 | -108.6587
-13.5 | -1.5064 | 0.01342 | -0.0173 | -112.2504
-13 | -1.4593 | 0.01265 | -0.0144 | -115.3597
-12.5 | -1.4082 | 0.01201 | -0.0122 | -117.2523
-12 | -1.3571 | 0.01128 | -0.01 | -120.3103
-11.5 | -1.3038 | 0.01064 | -0.0082 | -122.5376
-11 | -1.2489 | 0.01007 | -0.0068 | -124.0218
-10.5 | -1.1927 | 0.00956 | -0.0056 | -124.7594
-10 | -1.1353 | 0.00911 | -0.0047 | -124.6213
-9.5 | -1.0772 | 0.00872 | -0.004 | -123.5321
-9 | -1.0185 | 0.00838 | -0.0035 | -121.5394
-8.5 | -0.96 | 0.00799 | -0.003 | -120.1502
-8 | -0.9011 | 0.00764 | -0.0027 | -117.945
-7.5 | -0.8415 | 0.00735 | -0.0026 | -114.4898
-7 | -0.7816 | 0.0071 | -0.0026 | -110.0845
-6.5 | -0.722 | 0.00682 | -0.0026 | -105.8651
-6 | -0.6617 | 0.0066 | -0.0028 | -100.2576
-5.5 | -0.6014 | 0.00639 | -0.003 | -94.1158
-5 | -0.541 | 0.00618 | -0.0033 | -87.5405
-4.5 | -0.4804 | 0.00601 | -0.0037 | -79.9334
-4 | -0.4198 | 0.00584 | -0.0042 | -71.8836
-3.5 | -0.3591 | 0.00567 | -0.0046 | -63.3333
-3 | -0.2985 | 0.00552 | -0.0052 | -54.0761
-2.5 | -0.2381 | 0.00531 | -0.0057 | -44.8399
-2 | -0.1778 | 0.00508 | -0.0063 | -35
-1 | -0.0572 | 0.00462 | -0.0075 | -12.381
-0.5 | 0.0022 | 0.00419 | -0.0081 | 0.52506
0 | 0.0619 | 0.0038 | -0.0088 | 16.2895
0.5 | 0.1229 | 0.00377 | -0.0096 | 32.5995
1 | 0.1834 | 0.0039 | -0.0103 | 47.0256
1.5 | 0.2433 | 0.00421 | -0.0109 | 57.791
2 | 0.3016 | 0.00476 | -0.0114 | 63.3613
2.5 | 0.3614 | 0.00505 | -0.012 | 71.5644
3 | 0.4212 | 0.00533 | -0.0125 | 79.0244
3.5 | 0.4808 | 0.00564 | -0.0129 | 85.2482
4 | 0.5403 | 0.00593 | -0.0133 | 91.113
4.5 | 0.5999 | 0.0062 | -0.0136 | 96.7581
5 | 0.6597 | 0.00644 | -0.014 | 102.4379
5.5 | 0.7196 | 0.00665 | -0.0143 | 108.2105
6 | 0.7791 | 0.00688 | -0.0145 | 113.2413
6.5 | 0.8385 | 0.00714 | -0.0146 | 117.437
7 | 0.8976 | 0.00742 | -0.0146 | 120.9704
7.5 | 0.9564 | 0.00771 | -0.0145 | 124.0467
8 | 1.0145 | 0.00805 | -0.0143 | 126.0248
8.5 | 1.0726 | 0.00837 | -0.014 | 128.1481
9 | 1.1296 | 0.00876 | -0.0134 | 128.9498
9.5 | 1.186 | 0.00919 | -0.0127 | 129.0533
10 | 1.2422 | 0.0096 | -0.0119 | 129.3958
10.5 | 1.2968 | 0.01009 | -0.0107 | 128.5233
11 | 1.3493 | 0.01068 | -0.0092 | 126.339
11.5 | 1.4006 | 0.01126 | -0.0074 | 124.3872
12 | 1.4504 | 0.01183 | -0.0053 | 122.6036
12.5 | 1.4965 | 0.0125 | -0.0026 | 119.72
13 | 1.5286 | 0.01325 | 0.0024 | 115.366
13.5 | 1.5471 | 0.01427 | 0.0091 | 108.4163
14 | 1.5698 | 0.01539 | 0.0143 | 102.0013
14.5 | 1.598 | 0.01685 | 0.0182 | 94.8368
15 | 1.6252 | 0.01858 | 0.0217 | 87.4704
15.5 | 1.6501 | 0.02062 | 0.025 | 80.0242
16 | 1.6703 | 0.02317 | 0.028 | 72.0889
16.5 | 1.6894 | 0.026 | 0.0306 | 64.9769
17 | 1.6991 | 0.02973 | 0.0329 | 57.151
17.5 | 1.7092 | 0.0337 | 0.0346 | 50.7181
18 | 1.7207 | 0.03788 | 0.0356 | 45.425
18.5 | 1.7274 | 0.04283 | 0.036 | 40.3315
19 | 1.7277 | 0.04871 | 0.0356 | 35.4691
19.5 | 1.7233 | 0.05542 | 0.0344 | 31.0953
20 | 1.7155 | 0.06297 | 0.0322 | 27.2431

## 143. Re 18M Mach 0.50 (1)
BIGFOIL.COM POLAR EXPORT
NACA64-114 a=0.0
NACA64-114 a=0.0 |  |  |  | Cl Max: | 1.123 | at alpha= | 20 | deg
JavaFoil+Calcfoil stall+Eppler ext transition |  |  |  | L/D Max: | 99.633 | at alpha= | 6 | deg
Re: | 18000000 |  |  | Cd Min: | 0.00497 | at alpha= | 0 | deg
Mach: | 0.5 |  |  | Cl=0 at alpha= | -0.49286 | deg
|  |  |  | @ Cl=0.1, Cd= | 0.0050231
|  |  |  | @ Cl=0.4, Cd= | 0.0060035
|  |  |  | @ Cl=0.6, Cd= | 0.0073286
alpha (deg) | Cl | Cd | Cm | Cl/Cd
-20 | -1.077 | 0.17963 | 0.011 | -5.996
-19.5 | -1.049 | 0.17157 | 0.01 | -6.115
-19 | -1.021 | 0.16539 | 0.01 | -6.174
-18.5 | -0.994 | 0.15991 | 0.009 | -6.213
-18 | -0.966 | 0.15626 | 0.009 | -6.18
-17.5 | -0.941 | 0.14639 | 0.009 | -6.425
-17 | -0.912 | 0.14075 | 0.008 | -6.483
-16.5 | -0.884 | 0.13667 | 0.008 | -6.47
-16 | -0.856 | 0.12959 | 0.007 | -6.606
-15.5 | -0.829 | 0.11974 | 0.007 | -6.927
-15 | -0.81 | 0.09909 | 0.007 | -8.177
-14.5 | -0.785 | 0.09171 | 0.007 | -8.557
-14 | -0.755 | 0.08876 | 0.006 | -8.509
-13.5 | -0.76 | 0.06113 | 0.007 | -12.426
-13 | -0.807 | 0.02288 | 0.008 | -35.282
-12.5 | -0.666 | 0.08486 | 0.005 | -7.85
-12 | -0.645 | 0.07265 | 0.005 | -8.881
-11.5 | -0.709 | 0.02178 | 0.007 | -32.572
-11 | -0.694 | 0.01651 | 0.006 | -42.011
-10.5 | -0.668 | 0.0143 | 0.006 | -46.685
-10 | -0.527 | 0.06552 | 0.003 | -8.04
-9.5 | -0.579 | 0.01916 | 0.004 | -30.231
-9 | -0.572 | 0.0128 | 0.004 | -44.657
-8.5 | -0.538 | 0.01255 | 0.003 | -42.861
-8 | -0.423 | 0.04609 | 0.002 | -9.18
-7.5 | -0.78 | 0.00923 | 0.002 | -84.5
-7 | -0.79 | 0.00938 | 0.001 | -84.232
-6.5 | -0.764 | 0.00885 | 0 | -86.285
-6 | -0.721 | 0.00837 | 0 | -86.187
-5.5 | -0.667 | 0.00799 | -0.001 | -83.502
-5 | -0.608 | 0.00764 | -0.002 | -79.577
-4.5 | -0.546 | 0.00732 | -0.002 | -74.558
-4 | -0.481 | 0.00709 | -0.003 | -67.883
-3.5 | -0.415 | 0.00679 | -0.004 | -61.119
-3 | -0.347 | 0.00657 | -0.004 | -52.851
-2.5 | -0.279 | 0.00639 | -0.005 | -43.641
-2 | -0.21 | 0.00593 | -0.006 | -35.36
-1.5 | -0.14 | 0.00549 | -0.007 | -25.581
-1 | -0.071 | 0.00519 | -0.007 | -13.641
-0.5 | -0.001 | 0.00503 | -0.008 | -0.204
0 | 0.069 | 0.00497 | -0.009 | 13.86
0.5 | 0.139 | 0.00509 | -0.01 | 27.245
1 | 0.208 | 0.00528 | -0.01 | 39.449
1.5 | 0.278 | 0.00547 | -0.011 | 50.886
2 | 0.347 | 0.00575 | -0.012 | 60.355
2.5 | 0.416 | 0.00608 | -0.012 | 68.513
3 | 0.485 | 0.00649 | -0.013 | 74.698
3.5 | 0.553 | 0.00688 | -0.014 | 80.265
4 | 0.619 | 0.00751 | -0.015 | 82.494
4.5 | 0.685 | 0.00787 | -0.015 | 87.053
5 | 0.748 | 0.00827 | -0.016 | 90.524
5.5 | 0.809 | 0.00871 | -0.017 | 92.85
6 | 0.862 | 0.00865 | -0.017 | 99.633
6.5 | 0.906 | 0.00954 | -0.018 | 94.931
7 | 0.938 | 0.01019 | -0.019 | 92.128
7.5 | 0.953 | 0.01101 | -0.019 | 86.531
8 | 0.929 | 0.01207 | -0.02 | 76.936
8.5 | 0.645 | 0.01353 | -0.02 | 47.679
9 | 0.526 | 0.0575 | -0.012 | 9.154
9.5 | 0.664 | 0.01476 | -0.022 | 44.991
10 | 0.691 | 0.01679 | -0.022 | 41.187
10.5 | 0.616 | 0.06258 | -0.015 | 9.851
11 | 0.639 | 0.06999 | -0.014 | 9.127
11.5 | 0.782 | 0.01967 | -0.024 | 39.764
12 | 0.803 | 0.02395 | -0.024 | 33.533
12.5 | 0.731 | 0.07478 | -0.018 | 9.778
13 | 0.747 | 0.08829 | -0.016 | 8.462
13.5 | 0.877 | 0.03351 | -0.025 | 26.169
14 | 0.827 | 0.07672 | -0.021 | 10.778
14.5 | 0.857 | 0.07959 | -0.021 | 10.771
15 | 0.854 | 0.11444 | -0.017 | 7.46
15.5 | 0.879 | 0.12436 | -0.017 | 7.066
16 | 0.907 | 0.12948 | -0.018 | 7.001
16.5 | 0.936 | 0.13373 | -0.019 | 6.996
17 | 0.96 | 0.15013 | -0.019 | 6.397
17.5 | 0.987 | 0.15853 | -0.019 | 6.225
18 | 1.015 | 0.16473 | -0.02 | 6.159
18.5 | 1.044 | 0.16409 | -0.021 | 6.361
19 | 1.071 | 0.16912 | -0.022 | 6.335
19.5 | 1.095 | 0.18612 | -0.022 | 5.884
20 | 1.123 | 0.19613 | -0.022 | 5.724

## 144. Re 18M Mach 0.50 (2)
BIGFOIL.COM POLAR EXPORT
NACA64-114 a=0.0
NACA64-114 a=0.0 |  |  |  | Cl Max: | 1.2521 | at alpha= | 9 | deg
XFOIL ncrit=9 |  |  |  | L/D Max: | 123.534 | at alpha= | 7.5 | deg
Re: | 18000000 |  |  | Cd Min: | 0.10842 | at alpha= | -13.5 | deg
Mach: | 0.5 |  |  | Cl=0 at alpha= | -0.52242 | deg
|  |  |  | @ Cl=0.1, Cd= | 0.0037301
|  |  |  | @ Cl=0.4, Cd= | 0.0051619
|  |  |  | @ Cl=0.6, Cd= | 0.0063057
alpha (deg) | Cl | Cd | Cm | Cl/Cd
-13.5 | -0.8008 | 0.10842 | -0.0129 | -7.3861
-13 | -0.8151 | 0.0954 | -0.0217 | -8.544
-12.5 | -0.825 | 0.08256 | -0.0298 | -9.9927
-12 | -0.8438 | 0.06883 | -0.0401 | -12.2592
-11.5 | -0.8696 | 0.05681 | -0.0486 | -15.3072
-11 | -0.8991 | 0.04651 | -0.0543 | -19.3313
-10.5 | -0.9324 | 0.03751 | -0.057 | -24.8574
-10 | -0.9706 | 0.0296 | -0.0563 | -32.7905
-9.5 | -1.0066 | 0.02309 | -0.0515 | -43.5946
-9 | -1.0428 | 0.01762 | -0.0423 | -59.1827
-8.5 | -1.0619 | 0.01342 | -0.0303 | -79.1282
-8 | -1.0406 | 0.0102 | -0.0215 | -102.0196
-7.5 | -0.9834 | 0.00876 | -0.0162 | -112.2603
-7 | -0.9132 | 0.00809 | -0.0132 | -112.8801
-6.5 | -0.8407 | 0.00763 | -0.011 | -110.1835
-6 | -0.7681 | 0.00727 | -0.0095 | -105.6534
-5.5 | -0.6963 | 0.00693 | -0.0083 | -100.4762
-5 | -0.6243 | 0.00666 | -0.0075 | -93.7387
-4.5 | -0.5531 | 0.00639 | -0.007 | -86.5571
-4 | -0.4817 | 0.00617 | -0.0068 | -78.0713
-3.5 | -0.411 | 0.00597 | -0.0068 | -68.8442
-3 | -0.3406 | 0.00577 | -0.007 | -59.0295
-2.5 | -0.2705 | 0.00557 | -0.0073 | -48.5637
-2 | -0.2014 | 0.00528 | -0.0077 | -38.1439
-1.5 | -0.1324 | 0.005 | -0.0082 | -26.48
-1 | -0.0639 | 0.00467 | -0.0088 | -13.6831
-0.5 | 0.003 | 0.00406 | -0.0093 | 0.73892
0 | 0.072 | 0.00375 | -0.0101 | 19.2
0.5 | 0.1422 | 0.0037 | -0.0109 | 38.4324
1 | 0.212 | 0.00382 | -0.0117 | 55.4974
1.5 | 0.281 | 0.0041 | -0.0124 | 68.5366
2 | 0.3469 | 0.0048 | -0.0127 | 72.2708
2.5 | 0.4144 | 0.00526 | -0.0129 | 78.7833
3 | 0.4827 | 0.00564 | -0.0131 | 85.5851
3.5 | 0.5508 | 0.00604 | -0.0131 | 91.1921
4 | 0.6193 | 0.00641 | -0.0129 | 96.6147
4.5 | 0.6888 | 0.00671 | -0.0126 | 102.6528
5 | 0.7588 | 0.00699 | -0.0121 | 108.5551
5.5 | 0.8292 | 0.0073 | -0.0114 | 113.589
6 | 0.8992 | 0.00766 | -0.0102 | 117.389
6.5 | 0.9695 | 0.00803 | -0.0087 | 120.7347
7 | 1.0389 | 0.00848 | -0.0066 | 122.5118
7.5 | 1.1081 | 0.00897 | -0.004 | 123.534
8 | 1.1751 | 0.00957 | -0.0005 | 122.79
8.5 | 1.234 | 0.01048 | 0.0047 | 117.7481
9 | 1.2521 | 0.01208 | 0.0154 | 103.6507
9.5 | 1.2333 | 0.01538 | 0.0271 | 80.1886
10 | 1.2081 | 0.02035 | 0.0356 | 59.3661
10.5 | 1.1791 | 0.02653 | 0.0414 | 44.444
11 | 1.1454 | 0.03397 | 0.0441 | 33.718
11.5 | 1.1149 | 0.04232 | 0.0439 | 26.3445
12 | 1.0789 | 0.05252 | 0.0407 | 20.5427
12.5 | 1.0465 | 0.06382 | 0.035 | 16.3977
13 | 1.0174 | 0.07629 | 0.0272 | 13.336
13.5 | 0.9922 | 0.08984 | 0.0179 | 11.0441
14 | 0.9739 | 0.10321 | 0.0089 | 9.4361

## 145. Re 20M Mach 0.00 (1)
BIGFOIL.COM POLAR EXPORT
NACA64-114 a=0.0
NACA64-114 a=0.0 |  |  |  | Cl Max: | 1.203 | at alpha= | 13 | deg
JavaFoil+Calcfoil stall+Eppler ext transition |  |  |  | L/D Max: | 117.604 | at alpha= | 9.5 | deg
Re: | 20000000 |  |  | Cd Min: | 0.00501 | at alpha= | 0.5 | deg
Mach: | 0 |  |  | Cl=0 at alpha= | -0.4918 | deg
|  |  |  | @ Cl=0.1, Cd= | 0.0050733
|  |  |  | @ Cl=0.4, Cd= | 0.0058455
|  |  |  | @ Cl=0.6, Cd= | 0.0068503
alpha (deg) | Cl | Cd | Cm | Cl/Cd
-18.5 | -0.85 | 0.10693 | 0.01 | -7.946
-18 | -0.874 | 0.10296 | 0.009 | -8.491
-17.5 | -0.912 | 0.0868 | 0.009 | -10.502
-17 | -0.969 | 0.05757 | 0.01 | -16.825
-16.5 | -1.008 | 0.04302 | 0.01 | -23.44
-16 | -1.059 | 0.02585 | 0.01 | -40.988
-15.5 | -1.068 | 0.02493 | 0.01 | -42.846
-15 | -1.086 | 0.02113 | 0.009 | -51.382
-14.5 | -1.1 | 0.01803 | 0.009 | -61.01
-14 | -1.109 | 0.01583 | 0.009 | -70.017
-13.5 | -1.111 | 0.01444 | 0.008 | -76.961
-13 | -1.111 | 0.01312 | 0.008 | -84.666
-12.5 | -1.105 | 0.0122 | 0.007 | -90.615
-12 | -1.095 | 0.01151 | 0.007 | -95.129
-11.5 | -1.079 | 0.011 | 0.006 | -98.106
-11 | -1.064 | 0.01041 | 0.006 | -102.232
-10.5 | -1.037 | 0.00997 | 0.005 | -103.985
-10 | -1.006 | 0.00947 | 0.004 | -106.235
-9.5 | -0.972 | 0.00912 | 0.004 | -106.487
-9 | -0.934 | 0.00867 | 0.003 | -107.672
-8.5 | -0.892 | 0.00835 | 0.003 | -106.824
-8 | -0.848 | 0.00806 | 0.002 | -105.244
-7.5 | -0.801 | 0.0078 | 0.002 | -102.787
-7 | -0.752 | 0.00753 | 0.001 | -99.893
-6.5 | -0.701 | 0.00733 | 0 | -95.654
-6 | -0.647 | 0.0071 | 0 | -91.233
-5.5 | -0.592 | 0.0069 | -0.001 | -85.748
-5 | -0.535 | 0.00675 | -0.001 | -79.291
-4.5 | -0.478 | 0.00652 | -0.002 | -73.249
-4 | -0.42 | 0.00636 | -0.003 | -65.993
-3.5 | -0.361 | 0.0062 | -0.003 | -58.183
-3 | -0.302 | 0.00608 | -0.004 | -49.615
-2.5 | -0.242 | 0.00577 | -0.005 | -41.949
-2 | -0.182 | 0.00557 | -0.005 | -32.647
-1.5 | -0.122 | 0.00529 | -0.006 | -22.978
-1 | -0.061 | 0.00518 | -0.006 | -11.85
-0.5 | -0.001 | 0.00523 | -0.007 | -0.17
0 | 0.06 | 0.0052 | -0.008 | 11.455
0.5 | 0.12 | 0.00501 | -0.008 | 23.987
1 | 0.181 | 0.00508 | -0.009 | 35.534
1.5 | 0.241 | 0.00528 | -0.009 | 45.655
2 | 0.301 | 0.00546 | -0.01 | 55.153
2.5 | 0.361 | 0.00567 | -0.011 | 63.652
3 | 0.421 | 0.00594 | -0.011 | 70.833
3.5 | 0.48 | 0.00615 | -0.012 | 78.019
4 | 0.539 | 0.00663 | -0.013 | 81.343
4.5 | 0.597 | 0.00684 | -0.013 | 87.265
5 | 0.655 | 0.00704 | -0.014 | 92.982
5.5 | 0.712 | 0.00729 | -0.014 | 97.558
6 | 0.767 | 0.00749 | -0.015 | 102.382
6.5 | 0.82 | 0.0078 | -0.016 | 105.116
7 | 0.872 | 0.00805 | -0.016 | 108.377
7.5 | 0.922 | 0.00837 | -0.017 | 110.168
8 | 0.969 | 0.00865 | -0.018 | 112.047
8.5 | 1.014 | 0.0091 | -0.018 | 111.426
9 | 1.056 | 0.00918 | -0.019 | 115.128
9.5 | 1.092 | 0.00929 | -0.019 | 117.604
10 | 1.125 | 0.01019 | -0.02 | 110.389
10.5 | 1.15 | 0.01073 | -0.02 | 107.233
11 | 1.171 | 0.01126 | -0.021 | 104.004
11.5 | 1.186 | 0.01193 | -0.021 | 99.458
12 | 1.197 | 0.01259 | -0.022 | 95.088
12.5 | 1.202 | 0.0135 | -0.022 | 89.044
13 | 1.203 | 0.01439 | -0.023 | 83.579
13.5 | 1.199 | 0.01545 | -0.023 | 77.573
14 | 1.189 | 0.01692 | -0.024 | 70.238
14.5 | 1.175 | 0.01844 | -0.024 | 63.751
15 | 1.155 | 0.02098 | -0.024 | 55.054
15.5 | 1.133 | 0.0234 | -0.025 | 48.442
16 | 1.106 | 0.02686 | -0.025 | 41.201
16.5 | 1.073 | 0.03245 | -0.025 | 33.064
17 | 1.043 | 0.03692 | -0.025 | 28.244
17.5 | 1.004 | 0.04581 | -0.025 | 21.909
18 | 0.968 | 0.05386 | -0.025 | 17.966

## 146. Re 20M Mach 0.00 (2)
BIGFOIL.COM POLAR EXPORT
NACA64-114 a=0.0
NACA64-114 a=0.0 |  |  |  | Cl Max: | 1.8127 | at alpha= | 20 | deg
XFOIL ncrit=9 |  |  |  | L/D Max: | 134.558 | at alpha= | 11 | deg
Re: | 20000000 |  |  | Cd Min: | 0.03441 | at alpha= | 20 | deg
Mach: | 0 |  |  | Cl=0 at alpha= | -0.52076 | deg
|  |  |  | @ Cl=0.1, Cd= | 0.0038618
|  |  |  | @ Cl=0.4, Cd= | 0.0052096
|  |  |  | @ Cl=0.6, Cd= | 0.0060843
alpha (deg) | Cl | Cd | Cm | Cl/Cd
-20 | -1.8039 | 0.02747 | -0.0343 | -65.668
-19.5 | -1.7937 | 0.02453 | -0.0326 | -73.1227
-19 | -1.7772 | 0.02222 | -0.0306 | -79.982
-18.5 | -1.7631 | 0.01997 | -0.028 | -88.2874
-18 | -1.74 | 0.01842 | -0.0256 | -94.4625
-17.5 | -1.7203 | 0.01686 | -0.0224 | -102.0344
-17 | -1.6965 | 0.0157 | -0.0191 | -108.0573
-16.5 | -1.6749 | 0.01475 | -0.0148 | -113.5525
-16 | -1.6569 | 0.01418 | -0.0091 | -116.8477
-15.5 | -1.6209 | 0.01357 | -0.0065 | -119.4473
-15 | -1.5797 | 0.01297 | -0.0047 | -121.7965
-14.5 | -1.5354 | 0.01243 | -0.0034 | -123.5237
-14 | -1.489 | 0.01194 | -0.0024 | -124.7069
-13.5 | -1.4415 | 0.01144 | -0.0016 | -126.0052
-13 | -1.3935 | 0.01089 | -0.0008 | -127.9614
-12.5 | -1.3441 | 0.0104 | -0.0002 | -129.2404
-12 | -1.2938 | 0.00991 | 0.0003 | -130.555
-11.5 | -1.2425 | 0.00946 | 0.0006 | -131.3425
-11 | -1.1898 | 0.00908 | 0.0008 | -131.0352
-10.5 | -1.1362 | 0.00875 | 0.0008 | -129.8514
-10 | -1.0821 | 0.00844 | 0.0008 | -128.2109
-9.5 | -1.0276 | 0.00813 | 0.0007 | -126.3961
-9 | -0.9728 | 0.0078 | 0.0006 | -124.7179
-8.5 | -0.9177 | 0.00748 | 0.0004 | -122.6872
-8 | -0.8617 | 0.00724 | 0.0001 | -119.0193
-7.5 | -0.8053 | 0.00701 | -0.0002 | -114.8787
-7 | -0.749 | 0.00676 | -0.0006 | -110.7988
-6 | -0.6348 | 0.00636 | -0.0015 | -99.8113
-5.5 | -0.5776 | 0.00615 | -0.0019 | -93.9187
-5 | -0.5199 | 0.006 | -0.0024 | -86.65
-4.5 | -0.462 | 0.00582 | -0.003 | -79.3814
-4 | -0.404 | 0.00568 | -0.0036 | -71.1268
-3.5 | -0.3459 | 0.00553 | -0.0041 | -62.5497
-3 | -0.2877 | 0.00539 | -0.0047 | -53.3766
-2.5 | -0.2297 | 0.00521 | -0.0053 | -44.0883
-2 | -0.1716 | 0.00502 | -0.0059 | -34.1833
-1.5 | -0.1134 | 0.00483 | -0.0066 | -23.4783
-1 | -0.0554 | 0.0046 | -0.0072 | -12.0435
-0.5 | 0.0024 | 0.00428 | -0.0078 | 0.56075
0 | 0.0594 | 0.00382 | -0.0085 | 15.5497
0.5 | 0.1177 | 0.00388 | -0.0092 | 30.3351
1 | 0.1757 | 0.00401 | -0.0099 | 43.8155
1.5 | 0.2332 | 0.0043 | -0.0105 | 54.2326
2 | 0.2898 | 0.00476 | -0.0111 | 60.8824
2.5 | 0.3475 | 0.005 | -0.0117 | 69.5
3 | 0.4051 | 0.00523 | -0.0122 | 77.457
3.5 | 0.4626 | 0.0055 | -0.0128 | 84.1091
4 | 0.5199 | 0.00575 | -0.0133 | 90.4174
4.5 | 0.577 | 0.006 | -0.0138 | 96.1667
5 | 0.6343 | 0.00621 | -0.0142 | 102.1417
5.5 | 0.6914 | 0.0064 | -0.0147 | 108.0312
6 | 0.7482 | 0.00662 | -0.0152 | 113.0211
6.5 | 0.805 | 0.00683 | -0.0156 | 117.8624
7 | 0.861 | 0.00708 | -0.0159 | 121.6102
7.5 | 0.9171 | 0.00731 | -0.0163 | 125.4583
8 | 0.9724 | 0.00759 | -0.0165 | 128.1159
8.5 | 1.0273 | 0.00788 | -0.0167 | 130.368
9 | 1.082 | 0.00817 | -0.0169 | 132.4357
9.5 | 1.1355 | 0.00852 | -0.0169 | 133.2746
10 | 1.1885 | 0.00889 | -0.0168 | 133.6895
10.5 | 1.2413 | 0.00923 | -0.0167 | 134.4854
11 | 1.2931 | 0.00961 | -0.0165 | 134.5578
11.5 | 1.3432 | 0.01007 | -0.0161 | 133.3863
12 | 1.3922 | 0.01056 | -0.0154 | 131.8371
12.5 | 1.4405 | 0.01103 | -0.0147 | 130.5984
13 | 1.4875 | 0.01151 | -0.0138 | 129.2354
13.5 | 1.5325 | 0.01202 | -0.0126 | 127.4958
14 | 1.574 | 0.01261 | -0.0109 | 124.8216
14.5 | 1.6101 | 0.01325 | -0.0083 | 121.517
15 | 1.6269 | 0.01383 | -0.0022 | 117.6356
15.5 | 1.646 | 0.01493 | 0.0024 | 110.2478
16 | 1.6705 | 0.01607 | 0.0057 | 103.9515
16.5 | 1.6949 | 0.0174 | 0.0086 | 97.408
17 | 1.719 | 0.01889 | 0.0111 | 91.0005
17.5 | 1.7404 | 0.02067 | 0.0134 | 84.1993
18 | 1.7604 | 0.02269 | 0.0155 | 77.5848
18.5 | 1.7792 | 0.02493 | 0.0172 | 71.3678
19 | 1.7893 | 0.02797 | 0.019 | 63.9721
19.5 | 1.8018 | 0.031 | 0.0202 | 58.1226
20 | 1.8127 | 0.03441 | 0.021 | 52.6795

## 147. Re 20M Mach 0.10 (1)
BIGFOIL.COM POLAR EXPORT
NACA64-114 a=0.0
NACA64-114 a=0.0 |  |  |  | Cl Max: | 1.191 | at alpha= | 12.5 | deg
JavaFoil+Calcfoil stall+Eppler ext transition |  |  |  | L/D Max: | 122.391 | at alpha= | 9.5 | deg
Re: | 20000000 |  |  | Cd Min: | 0.00502 | at alpha= | 0.5 | deg
Mach: | 0.1 |  |  | Cl=0 at alpha= | -0.4918 | deg
|  |  |  | @ Cl=0.1, Cd= | 0.0050785
|  |  |  | @ Cl=0.4, Cd= | 0.0058265
|  |  |  | @ Cl=0.6, Cd= | 0.00684
alpha (deg) | Cl | Cd | Cm | Cl/Cd
-18 | -0.817 | 0.117 | 0.008 | -6.979
-17.5 | -0.851 | 0.10399 | 0.009 | -8.186
-17 | -0.884 | 0.08992 | 0.009 | -9.834
-16.5 | -0.942 | 0.06008 | 0.01 | -15.684
-16 | -0.997 | 0.03686 | 0.01 | -27.055
-15.5 | -1.028 | 0.02868 | 0.01 | -35.839
-15 | -1.052 | 0.02334 | 0.009 | -45.073
-14.5 | -1.075 | 0.01859 | 0.009 | -57.844
-14 | -1.086 | 0.0166 | 0.009 | -65.393
-13.5 | -1.093 | 0.01498 | 0.008 | -72.943
-13 | -1.096 | 0.01349 | 0.008 | -81.263
-12.5 | -1.093 | 0.01256 | 0.007 | -87.03
-12 | -1.085 | 0.01172 | 0.007 | -92.602
-11.5 | -1.072 | 0.01117 | 0.006 | -95.987
-11 | -1.057 | 0.00995 | 0.006 | -106.231
-10.5 | -1.035 | 0.01016 | 0.005 | -101.898
-10 | -1.005 | 0.00962 | 0.005 | -104.565
-9.5 | -0.972 | 0.00918 | 0.004 | -105.88
-9 | -0.935 | 0.00871 | 0.003 | -107.378
-8.5 | -0.894 | 0.0084 | 0.003 | -106.481
-8 | -0.851 | 0.0081 | 0.002 | -105.065
-7.5 | -0.804 | 0.00786 | 0.002 | -102.305
-7 | -0.755 | 0.00759 | 0.001 | -99.518
-6.5 | -0.704 | 0.00733 | 0 | -95.98
-6 | -0.65 | 0.00712 | 0 | -91.305
-5.5 | -0.595 | 0.00693 | -0.001 | -85.852
-5 | -0.538 | 0.00676 | -0.001 | -79.62
-4.5 | -0.48 | 0.00658 | -0.002 | -73.018
-4 | -0.422 | 0.0064 | -0.003 | -65.927
-3.5 | -0.363 | 0.00624 | -0.003 | -58.148
-3 | -0.303 | 0.00613 | -0.004 | -49.434
-2.5 | -0.243 | 0.00579 | -0.005 | -41.945
-2 | -0.183 | 0.00558 | -0.005 | -32.728
-1.5 | -0.122 | 0.00531 | -0.006 | -23.003
-1 | -0.062 | 0.00516 | -0.006 | -11.944
-0.5 | -0.001 | 0.00522 | -0.007 | -0.171
0 | 0.06 | 0.00519 | -0.008 | 11.546
0.5 | 0.121 | 0.00502 | -0.008 | 24.056
1 | 0.181 | 0.00511 | -0.009 | 35.485
1.5 | 0.242 | 0.00527 | -0.01 | 45.969
2 | 0.302 | 0.00545 | -0.01 | 55.516
2.5 | 0.363 | 0.00566 | -0.011 | 64.076
3 | 0.423 | 0.00593 | -0.011 | 71.269
3.5 | 0.482 | 0.00622 | -0.012 | 77.501
4 | 0.542 | 0.00664 | -0.013 | 81.594
4.5 | 0.6 | 0.00684 | -0.013 | 87.735
5 | 0.658 | 0.0071 | -0.014 | 92.657
5.5 | 0.715 | 0.00729 | -0.015 | 98.094
6 | 0.77 | 0.00752 | -0.015 | 102.427
6.5 | 0.824 | 0.00781 | -0.016 | 105.529
7 | 0.876 | 0.00813 | -0.016 | 107.747
7.5 | 0.925 | 0.00838 | -0.017 | 110.415
8 | 0.972 | 0.00875 | -0.018 | 111.137
8.5 | 1.017 | 0.0092 | -0.018 | 110.571
9 | 1.058 | 0.00928 | -0.019 | 113.973
9.5 | 1.093 | 0.00893 | -0.019 | 122.391
10 | 1.125 | 0.01031 | -0.02 | 109.064
10.5 | 1.149 | 0.01086 | -0.02 | 105.799
11 | 1.168 | 0.0114 | -0.021 | 102.394
11.5 | 1.181 | 0.01212 | -0.021 | 97.42
12 | 1.189 | 0.01282 | -0.022 | 92.722
12.5 | 1.191 | 0.01378 | -0.022 | 86.407
13 | 1.189 | 0.01466 | -0.023 | 81.113
13.5 | 1.181 | 0.01575 | -0.023 | 75.004
14 | 1.166 | 0.01766 | -0.024 | 65.999
14.5 | 1.148 | 0.01942 | -0.024 | 59.089
15 | 1.125 | 0.02172 | -0.024 | 51.797
15.5 | 1.095 | 0.0254 | -0.025 | 43.11
16 | 1.064 | 0.02916 | -0.025 | 36.48
16.5 | 1.026 | 0.03532 | -0.025 | 29.047
17 | 0.983 | 0.04459 | -0.025 | 22.038
17.5 | 0.939 | 0.05549 | -0.025 | 16.929

## 148. Re 20M Mach 0.10 (2)
BIGFOIL.COM POLAR EXPORT
NACA64-114 a=0.0
NACA64-114 a=0.0 |  |  |  | Cl Max: | 1.8024 | at alpha= | 20 | deg
XFOIL ncrit=9 |  |  |  | L/D Max: | 134.152 | at alpha= | 10.5 | deg
Re: | 20000000 |  |  | Cd Min: | 0.03784 | at alpha= | 20 | deg
Mach: | 0.1 |  |  | Cl=0 at alpha= | -0.5182 | deg
|  |  |  | @ Cl=0.1, Cd= | 0.0038542
|  |  |  | @ Cl=0.4, Cd= | 0.0052086
|  |  |  | @ Cl=0.6, Cd= | 0.0060906
alpha (deg) | Cl | Cd | Cm | Cl/Cd
-20 | -1.7995 | 0.03009 | -0.0385 | -59.8039
-19.5 | -1.7885 | 0.02693 | -0.0371 | -66.4129
-19 | -1.7739 | 0.02424 | -0.0353 | -73.1807
-18.5 | -1.7604 | 0.02168 | -0.0329 | -81.1993
-18 | -1.7379 | 0.01987 | -0.0306 | -87.4635
-17.5 | -1.7216 | 0.01789 | -0.0272 | -96.2325
-17 | -1.6988 | 0.01648 | -0.0239 | -103.0825
-16.5 | -1.6736 | 0.01538 | -0.0203 | -108.8166
-16 | -1.6547 | 0.01461 | -0.0151 | -113.258
-15.5 | -1.6311 | 0.01396 | -0.0099 | -116.841
-15 | -1.591 | 0.0133 | -0.0077 | -119.6241
-14.5 | -1.5472 | 0.01272 | -0.006 | -121.6352
-13 | -1.4044 | 0.01112 | -0.0026 | -126.295
-12.5 | -1.3546 | 0.01059 | -0.0017 | -127.9131
-12 | -1.3039 | 0.01009 | -0.0011 | -129.227
-11.5 | -1.2523 | 0.0096 | -0.0005 | -130.4479
-11 | -1.1992 | 0.00919 | -0.0002 | -130.4897
-10.5 | -1.1452 | 0.00883 | 0 | -129.6942
-10 | -1.0905 | 0.00851 | 0.0001 | -128.1434
-9.5 | -1.0353 | 0.0082 | 0 | -126.2561
-9 | -0.98 | 0.00787 | 0 | -124.5235
-8.5 | -0.9243 | 0.00754 | -0.0001 | -122.5862
-8 | -0.8679 | 0.00728 | -0.0003 | -119.217
-7.5 | -0.811 | 0.00704 | -0.0006 | -115.1989
-7 | -0.7541 | 0.00679 | -0.0009 | -111.0604
-6.5 | -0.6968 | 0.00657 | -0.0012 | -106.0578
-6 | -0.639 | 0.00638 | -0.0016 | -100.1567
-5.5 | -0.5813 | 0.00617 | -0.0021 | -94.2139
-5 | -0.5232 | 0.00601 | -0.0026 | -87.0549
-4.5 | -0.4649 | 0.00584 | -0.0031 | -79.6062
-4 | -0.4065 | 0.0057 | -0.0036 | -71.3158
-3.5 | -0.348 | 0.00553 | -0.0042 | -62.9295
-3 | -0.2894 | 0.0054 | -0.0048 | -53.5926
-2.5 | -0.231 | 0.00522 | -0.0054 | -44.2529
-2 | -0.1726 | 0.00503 | -0.006 | -34.3141
-1.5 | -0.114 | 0.00483 | -0.0066 | -23.6025
-1 | -0.0556 | 0.0046 | -0.0072 | -12.087
0 | 0.0598 | 0.00382 | -0.0085 | 15.6545
0.5 | 0.1185 | 0.00387 | -0.0093 | 30.6202
1 | 0.1769 | 0.004 | -0.01 | 44.225
2 | 0.2916 | 0.00476 | -0.0111 | 61.2605
2.5 | 0.3496 | 0.005 | -0.0117 | 69.92
3 | 0.4076 | 0.00524 | -0.0123 | 77.7863
3.5 | 0.4654 | 0.00551 | -0.0128 | 84.4646
4 | 0.523 | 0.00577 | -0.0133 | 90.6412
4.5 | 0.5806 | 0.00602 | -0.0138 | 96.4452
5 | 0.6383 | 0.00623 | -0.0142 | 102.4559
5.5 | 0.6959 | 0.00642 | -0.0147 | 108.3956
6 | 0.7531 | 0.00665 | -0.0151 | 113.2481
6.5 | 0.8102 | 0.00686 | -0.0155 | 118.105
7 | 0.8668 | 0.00712 | -0.0158 | 121.7416
7.5 | 0.9233 | 0.00735 | -0.0161 | 125.619
8 | 0.979 | 0.00765 | -0.0162 | 127.9739
8.5 | 1.0345 | 0.00793 | -0.0164 | 130.454
9 | 1.0896 | 0.00823 | -0.0165 | 132.3937
9.5 | 1.1435 | 0.00861 | -0.0164 | 132.8107
10 | 1.1971 | 0.00897 | -0.0162 | 133.456
10.5 | 1.2503 | 0.00932 | -0.016 | 134.1524
11 | 1.3024 | 0.00973 | -0.0156 | 133.8541
11.5 | 1.3527 | 0.01023 | -0.015 | 132.2287
12 | 1.4021 | 0.01072 | -0.0142 | 130.7929
12.5 | 1.4508 | 0.0112 | -0.0133 | 129.5357
13 | 1.4977 | 0.0117 | -0.0121 | 128.0085
13.5 | 1.542 | 0.01226 | -0.0105 | 125.7749
14 | 1.5814 | 0.01294 | -0.0082 | 122.2102
14.5 | 1.6048 | 0.01359 | -0.003 | 118.0868
15 | 1.6249 | 0.01436 | 0.0022 | 113.1546
15.5 | 1.6472 | 0.01555 | 0.0062 | 105.9293
16 | 1.673 | 0.0168 | 0.0093 | 99.5833
16.5 | 1.6973 | 0.01829 | 0.0122 | 92.7993
17 | 1.7203 | 0.02001 | 0.0147 | 85.972
17.5 | 1.74 | 0.02209 | 0.0171 | 78.7687
18 | 1.7573 | 0.02449 | 0.0192 | 71.7558
18.5 | 1.7742 | 0.02707 | 0.0209 | 65.5412
19 | 1.7812 | 0.03059 | 0.0225 | 58.2282
19.5 | 1.792 | 0.03409 | 0.0235 | 52.5667
20 | 1.8024 | 0.03784 | 0.024 | 47.6321

## 149. Re 20M Mach 0.25 (1)
BIGFOIL.COM POLAR EXPORT
NACA64-114 a=0.0
NACA64-114 a=0.0 |  |  |  | Cl Max: | 1.133 | at alpha= | 11 | deg
JavaFoil+Calcfoil stall+Eppler ext transition |  |  |  | L/D Max: | 114.318 | at alpha= | 8.5 | deg
Re: | 20000000 |  |  | Cd Min: | 0.005 | at alpha= | 0.5 | deg
Mach: | 0.25 |  |  | Cl=0 at alpha= | -0.49206 | deg
|  |  |  | @ Cl=0.1, Cd= | 0.0050852
|  |  |  | @ Cl=0.4, Cd= | 0.0058739
|  |  |  | @ Cl=0.6, Cd= | 0.0069073
alpha (deg) | Cl | Cd | Cm | Cl/Cd
-16.5 | -0.578 | 0.12042 | 0.007 | -4.802
-16 | -0.626 | 0.11205 | 0.006 | -5.588
-15.5 | -0.671 | 0.10398 | 0.006 | -6.451
-15 | -0.715 | 0.09327 | 0.006 | -7.666
-14.5 | -0.749 | 0.08924 | 0.006 | -8.395
-14 | -0.79 | 0.07604 | 0.006 | -10.392
-13.5 | -0.922 | 0.02268 | 0.008 | -40.67
-13 | -0.96 | 0.01816 | 0.008 | -52.853
-12.5 | -0.986 | 0.01541 | 0.007 | -64.014
-12 | -1.004 | 0.01357 | 0.007 | -74.001
-11.5 | -1.012 | 0.01245 | 0.006 | -81.304
-11 | -1.012 | 0.01163 | 0.006 | -86.998
-10.5 | -1.005 | 0.01074 | 0.005 | -93.568
-10 | -0.993 | 0.0103 | 0.005 | -96.364
-9.5 | -0.968 | 0.0098 | 0.004 | -98.826
-9 | -0.938 | 0.00919 | 0.003 | -102
-8.5 | -0.902 | 0.00883 | 0.003 | -102.17
-8 | -0.862 | 0.0084 | 0.002 | -102.574
-7.5 | -0.818 | 0.00807 | 0.002 | -101.272
-7 | -0.77 | 0.0078 | 0.001 | -98.702
-6.5 | -0.719 | 0.00753 | 0 | -95.424
-6 | -0.666 | 0.0073 | 0 | -91.143
-5.5 | -0.609 | 0.00709 | -0.001 | -85.955
-5 | -0.552 | 0.00684 | -0.001 | -80.67
-4.5 | -0.493 | 0.00665 | -0.002 | -74.041
-4 | -0.433 | 0.00647 | -0.003 | -66.867
-3.5 | -0.372 | 0.00631 | -0.003 | -59.049
-3 | -0.311 | 0.00617 | -0.004 | -50.419
-2.5 | -0.25 | 0.00585 | -0.005 | -42.656
-2 | -0.188 | 0.00566 | -0.005 | -33.186
-1.5 | -0.126 | 0.00536 | -0.006 | -23.425
-1 | -0.063 | 0.00519 | -0.007 | -12.212
-0.5 | -0.001 | 0.00525 | -0.007 | -0.175
0 | 0.062 | 0.00522 | -0.008 | 11.798
0.5 | 0.124 | 0.005 | -0.009 | 24.791
1 | 0.186 | 0.00515 | -0.009 | 36.201
1.5 | 0.249 | 0.00531 | -0.01 | 46.912
2 | 0.311 | 0.0055 | -0.01 | 56.477
2.5 | 0.373 | 0.00575 | -0.011 | 64.788
3 | 0.434 | 0.00603 | -0.012 | 72.006
3.5 | 0.495 | 0.00628 | -0.012 | 78.93
4 | 0.556 | 0.00679 | -0.013 | 81.956
4.5 | 0.616 | 0.00695 | -0.014 | 88.614
5 | 0.675 | 0.00725 | -0.014 | 93.11
5.5 | 0.733 | 0.00748 | -0.015 | 98.074
6 | 0.789 | 0.00777 | -0.016 | 101.487
6.5 | 0.843 | 0.00803 | -0.016 | 104.909
7 | 0.894 | 0.00837 | -0.017 | 106.908
7.5 | 0.943 | 0.00873 | -0.017 | 108.012
8 | 0.989 | 0.0092 | -0.018 | 107.491
8.5 | 1.028 | 0.009 | -0.019 | 114.318
9 | 1.063 | 0.00992 | -0.019 | 107.17
9.5 | 1.092 | 0.01046 | -0.02 | 104.473
10 | 1.116 | 0.0111 | -0.02 | 100.603
10.5 | 1.129 | 0.01171 | -0.021 | 96.404
11 | 1.133 | 0.01256 | -0.021 | 90.257
11.5 | 1.13 | 0.01341 | -0.022 | 84.239
12 | 1.117 | 0.0146 | -0.022 | 76.457
12.5 | 1.094 | 0.01601 | -0.023 | 68.35
13 | 1.064 | 0.01736 | -0.023 | 61.309
13.5 | 1.019 | 0.02094 | -0.023 | 48.672
14 | 0.957 | 0.02821 | -0.023 | 33.911
14.5 | 0.893 | 0.0359 | -0.023 | 24.88
15 | 0.809 | 0.05509 | -0.022 | 14.681
15.5 | 0.701 | 0.10061 | -0.017 | 6.972
16 | 0.641 | 0.11131 | -0.016 | 5.755

## 150. Re 20M Mach 0.25 (2)
BIGFOIL.COM POLAR EXPORT
NACA64-114 a=0.0
NACA64-114 a=0.0 |  |  |  | Cl Max: | 1.7461 | at alpha= | 19 | deg
XFOIL ncrit=9 |  |  |  | L/D Max: | 131.854 | at alpha= | 10 | deg
Re: | 20000000 |  |  | Cd Min: | 0.06084 | at alpha= | 20 | deg
Mach: | 0.25 |  |  | Cl=0 at alpha= | -0.52258 | deg
|  |  |  | @ Cl=0.1, Cd= | 0.0038
|  |  |  | @ Cl=0.4, Cd= | 0.0052076
|  |  |  | @ Cl=0.6, Cd= | 0.0061277
alpha (deg) | Cl | Cd | Cm | Cl/Cd
-20 | -1.7072 | 0.0546 | -0.052 | -31.2674
-19.5 | -1.7227 | 0.04666 | -0.0544 | -36.9203
-19 | -1.7201 | 0.041 | -0.0549 | -41.9537
-18.5 | -1.7272 | 0.03502 | -0.0548 | -49.3204
-18 | -1.7187 | 0.03077 | -0.0534 | -55.8564
-17.5 | -1.7146 | 0.02656 | -0.0513 | -64.5557
-17 | -1.6997 | 0.02343 | -0.0485 | -72.5437
-16.5 | -1.6772 | 0.02102 | -0.0453 | -79.7907
-15.5 | -1.6322 | 0.01729 | -0.0369 | -94.4014
-15 | -1.6078 | 0.01586 | -0.032 | -101.3745
-14.5 | -1.5841 | 0.01469 | -0.0262 | -107.8353
-14 | -1.5581 | 0.01389 | -0.0198 | -112.1742
-13.5 | -1.5135 | 0.01309 | -0.0165 | -115.6226
-13 | -1.4651 | 0.01236 | -0.0137 | -118.5356
-12.5 | -1.4131 | 0.01173 | -0.0116 | -120.4689
-12 | -1.3601 | 0.0111 | -0.0096 | -122.5315
-11.5 | -1.3065 | 0.01046 | -0.0079 | -124.9044
-11 | -1.2512 | 0.0099 | -0.0065 | -126.3838
-10.5 | -1.1948 | 0.00939 | -0.0053 | -127.2417
-10 | -1.1374 | 0.00895 | -0.0044 | -127.0838
-9.5 | -1.0791 | 0.00857 | -0.0038 | -125.916
-9 | -1.0202 | 0.00823 | -0.0033 | -123.9611
-8.5 | -0.9613 | 0.00787 | -0.0029 | -122.1474
-8 | -0.9023 | 0.00752 | -0.0026 | -119.9867
-7.5 | -0.8426 | 0.00724 | -0.0024 | -116.3812
-7 | -0.7826 | 0.00699 | -0.0025 | -111.9599
-6.5 | -0.7228 | 0.00671 | -0.0025 | -107.7198
-6 | -0.6625 | 0.0065 | -0.0027 | -101.9231
-5.5 | -0.6021 | 0.00629 | -0.0029 | -95.7234
-5 | -0.5417 | 0.00609 | -0.0032 | -88.9491
-4.5 | -0.481 | 0.00592 | -0.0037 | -81.25
-4 | -0.4203 | 0.00575 | -0.0041 | -73.0957
-3.5 | -0.3596 | 0.00559 | -0.0046 | -64.3292
-3 | -0.2988 | 0.00544 | -0.0051 | -54.9265
-2.5 | -0.2383 | 0.00527 | -0.0057 | -45.2182
-2 | -0.178 | 0.00506 | -0.0062 | -35.1779
-1.5 | -0.1175 | 0.00485 | -0.0069 | -24.2268
-1 | -0.0571 | 0.00461 | -0.0075 | -12.3861
-0.5 | 0.0027 | 0.00427 | -0.0082 | 0.63232
0 | 0.0621 | 0.0038 | -0.0088 | 16.3421
0.5 | 0.1228 | 0.0038 | -0.0096 | 32.3158
1 | 0.183 | 0.00398 | -0.0103 | 45.9799
1.5 | 0.2428 | 0.00427 | -0.0109 | 56.8618
2 | 0.3014 | 0.00477 | -0.0114 | 63.1866
2.5 | 0.3614 | 0.00504 | -0.012 | 71.7063
3 | 0.4213 | 0.0053 | -0.0125 | 79.4906
3.5 | 0.4812 | 0.00557 | -0.013 | 86.3914
4.5 | 0.6005 | 0.00613 | -0.0137 | 97.9608
5 | 0.6604 | 0.00635 | -0.0141 | 104
5.5 | 0.7203 | 0.00655 | -0.0144 | 109.9695
6 | 0.7801 | 0.00678 | -0.0146 | 115.059
6.5 | 0.8395 | 0.00704 | -0.0147 | 119.2472
7 | 0.8988 | 0.0073 | -0.0148 | 123.1233
7.5 | 0.9576 | 0.0076 | -0.0147 | 126
8 | 1.016 | 0.00792 | -0.0145 | 128.2828
8.5 | 1.0743 | 0.00824 | -0.0142 | 130.3762
9 | 1.1314 | 0.00864 | -0.0137 | 130.9491
9.5 | 1.1882 | 0.00903 | -0.013 | 131.5836
10 | 1.2447 | 0.00944 | -0.0122 | 131.8538
10.5 | 1.2993 | 0.00994 | -0.0111 | 130.7143
11 | 1.3523 | 0.0105 | -0.0096 | 128.7905
11.5 | 1.4048 | 0.01104 | -0.008 | 127.2464
12 | 1.4552 | 0.01161 | -0.006 | 125.3402
12.5 | 1.5021 | 0.01227 | -0.0034 | 122.4205
13 | 1.5389 | 0.01305 | 0.0009 | 117.9234
13.5 | 1.5564 | 0.014 | 0.008 | 111.1714
14 | 1.5811 | 0.01511 | 0.0131 | 104.6393
14.5 | 1.6084 | 0.01632 | 0.0174 | 98.5539
15 | 1.635 | 0.01803 | 0.0211 | 90.6822
15.5 | 1.6611 | 0.01995 | 0.0245 | 83.2632
16 | 1.6795 | 0.02255 | 0.0277 | 74.4789
16.5 | 1.6993 | 0.02529 | 0.0304 | 67.1926
17 | 1.7109 | 0.02881 | 0.0328 | 59.3856
17.5 | 1.7237 | 0.0325 | 0.0346 | 53.0369
18 | 1.7352 | 0.0366 | 0.0358 | 47.4098
18.5 | 1.743 | 0.04134 | 0.0364 | 42.1626
19 | 1.7461 | 0.04686 | 0.0363 | 37.2621
19.5 | 1.742 | 0.05344 | 0.0353 | 32.5973
20 | 1.7341 | 0.06084 | 0.0333 | 28.5026

## 151. Re 20M Mach 0.50 (1)
BIGFOIL.COM POLAR EXPORT
NACA64-114 a=0.0
NACA64-114 a=0.0 |  |  |  | Cl Max: | 1.123 | at alpha= | 20 | deg
JavaFoil+Calcfoil stall+Eppler ext transition |  |  |  | L/D Max: | 96.536 | at alpha= | 6.5 | deg
Re: | 20000000 |  |  | Cd Min: | 0.00511 | at alpha= | 0.5 | deg
Mach: | 0.5 |  |  | Cl=0 at alpha= | -0.49286 | deg
|  |  |  | @ Cl=0.1, Cd= | 0.0052214
|  |  |  | @ Cl=0.4, Cd= | 0.0060365
|  |  |  | @ Cl=0.6, Cd= | 0.0072315
alpha (deg) | Cl | Cd | Cm | Cl/Cd
-20 | -1.077 | 0.18248 | 0.011 | -5.903
-19.5 | -1.05 | 0.17227 | 0.01 | -6.093
-19 | -1.022 | 0.169 | 0.01 | -6.044
-18.5 | -0.994 | 0.16459 | 0.009 | -6.037
-18 | -0.966 | 0.15962 | 0.009 | -6.05
-17.5 | -0.94 | 0.14964 | 0.009 | -6.284
-17 | -0.913 | 0.14332 | 0.008 | -6.367
-16.5 | -0.884 | 0.13416 | 0.008 | -6.592
-16 | -0.857 | 0.13296 | 0.007 | -6.444
-15.5 | -0.83 | 0.1218 | 0.007 | -6.811
-15 | -0.805 | 0.10866 | 0.007 | -7.408
-14.5 | -0.777 | 0.10185 | 0.006 | -7.632
-14 | -0.75 | 0.09577 | 0.006 | -7.836
-13.5 | -0.727 | 0.08563 | 0.006 | -8.493
-13 | -0.749 | 0.04809 | 0.007 | -15.583
-12.5 | -0.667 | 0.08356 | 0.005 | -7.977
-12 | -0.647 | 0.07078 | 0.005 | -9.148
-11.5 | -0.713 | 0.02052 | 0.007 | -34.754
-11 | -0.695 | 0.01601 | 0.006 | -43.422
-10.5 | -0.669 | 0.01394 | 0.006 | -47.964
-10 | -0.527 | 0.06536 | 0.003 | -8.063
-9.5 | -0.587 | 0.01678 | 0.004 | -35.018
-9 | -0.573 | 0.01248 | 0.004 | -45.87
-8.5 | -0.538 | 0.0123 | 0.003 | -43.766
-8 | -0.425 | 0.04484 | 0.002 | -9.473
-7.5 | -0.783 | 0.01021 | 0.002 | -76.738
-7 | -0.79 | 0.00923 | 0.001 | -85.591
-6.5 | -0.764 | 0.00871 | 0 | -87.72
-6 | -0.721 | 0.00823 | 0 | -87.646
-5.5 | -0.667 | 0.00788 | -0.001 | -84.666
-5 | -0.608 | 0.00752 | -0.002 | -80.918
-4.5 | -0.546 | 0.00721 | -0.002 | -75.677
-4 | -0.481 | 0.00697 | -0.003 | -69.056
-3.5 | -0.415 | 0.0067 | -0.004 | -61.859
-3 | -0.347 | 0.00652 | -0.004 | -53.271
-2.5 | -0.279 | 0.00633 | -0.005 | -44.025
-2 | -0.21 | 0.00591 | -0.006 | -35.522
-1.5 | -0.14 | 0.00555 | -0.007 | -25.284
-1 | -0.071 | 0.00528 | -0.007 | -13.416
-0.5 | -0.001 | 0.00536 | -0.008 | -0.191
0 | 0.069 | 0.00531 | -0.009 | 12.951
0.5 | 0.139 | 0.00511 | -0.01 | 27.156
1 | 0.208 | 0.00528 | -0.01 | 39.476
1.5 | 0.278 | 0.00553 | -0.011 | 50.291
2 | 0.347 | 0.00576 | -0.012 | 60.311
2.5 | 0.416 | 0.00612 | -0.012 | 68.054
3 | 0.485 | 0.00648 | -0.013 | 74.795
3.5 | 0.553 | 0.00679 | -0.014 | 81.406
4 | 0.619 | 0.00741 | -0.015 | 83.583
4.5 | 0.685 | 0.00769 | -0.015 | 89.013
5 | 0.748 | 0.00812 | -0.016 | 92.121
5.5 | 0.809 | 0.00854 | -0.017 | 94.742
6 | 0.863 | 0.00899 | -0.017 | 96.004
6.5 | 0.907 | 0.00939 | -0.018 | 96.536
7 | 0.939 | 0.01004 | -0.019 | 93.552
7.5 | 0.953 | 0.01082 | -0.019 | 88.11
8 | 0.93 | 0.01184 | -0.02 | 78.551
8.5 | 0.646 | 0.01326 | -0.02 | 48.712
9 | 0.528 | 0.05651 | -0.012 | 9.336
9.5 | 0.665 | 0.01445 | -0.022 | 46.031
10 | 0.692 | 0.01637 | -0.022 | 42.307
10.5 | 0.626 | 0.05644 | -0.017 | 11.096
11 | 0.64 | 0.06883 | -0.015 | 9.3
11.5 | 0.783 | 0.01916 | -0.024 | 40.9
12 | 0.805 | 0.02315 | -0.024 | 34.78
12.5 | 0.762 | 0.05587 | -0.021 | 13.646
13 | 0.748 | 0.08708 | -0.016 | 8.591
13.5 | 0.788 | 0.08067 | -0.019 | 9.769
14 | 0.802 | 0.09712 | -0.017 | 8.261
14.5 | 0.831 | 0.10077 | -0.018 | 8.251
15 | 0.853 | 0.11882 | -0.017 | 7.178
15.5 | 0.878 | 0.13012 | -0.017 | 6.747
16 | 0.906 | 0.13854 | -0.018 | 6.539
16.5 | 0.935 | 0.13768 | -0.019 | 6.789
17 | 0.96 | 0.15261 | -0.019 | 6.292
17.5 | 0.987 | 0.16357 | -0.019 | 6.033
18 | 1.014 | 0.16505 | -0.02 | 6.146
18.5 | 1.043 | 0.16671 | -0.021 | 6.259
19 | 1.071 | 0.1734 | -0.022 | 6.177
19.5 | 1.095 | 0.19141 | -0.022 | 5.72
20 | 1.123 | 0.20326 | -0.022 | 5.524

## 152. Re 20M Mach 0.50 (2)
BIGFOIL.COM POLAR EXPORT
NACA64-114 a=0.0
NACA64-114 a=0.0 |  |  |  | Cl Max: | 1.2618 | at alpha= | 9 | deg
XFOIL ncrit=9 |  |  |  | L/D Max: | 126.152 | at alpha= | 7.5 | deg
Re: | 20000000 |  |  | Cd Min: | 0.10297 | at alpha= | 14 | deg
Mach: | 0.5 |  |  | Cl=0 at alpha= | -99 | deg
|  |  |  | @ Cl=0.1, Cd= | 0.0037361
|  |  |  | @ Cl=0.4, Cd= | 0.0051527
|  |  |  | @ Cl=0.6, Cd= | 0.00622
alpha (deg) | Cl | Cd | Cm | Cl/Cd
0 | 0.0721 | 0.00376 | -0.0101 | 19.1755
0.5 | 0.1421 | 0.0037 | -0.0109 | 38.4054
1 | 0.2117 | 0.00385 | -0.0117 | 54.987
1.5 | 0.2803 | 0.00418 | -0.0123 | 67.0574
2 | 0.3464 | 0.00483 | -0.0126 | 71.7184
2.5 | 0.4145 | 0.00524 | -0.013 | 79.1031
3 | 0.4831 | 0.00558 | -0.0132 | 86.5771
4 | 0.6201 | 0.00633 | -0.013 | 97.9621
4.5 | 0.6899 | 0.00661 | -0.0128 | 104.3722
5 | 0.7601 | 0.0069 | -0.0123 | 110.1594
5.5 | 0.8307 | 0.00718 | -0.0116 | 115.6964
6 | 0.901 | 0.00753 | -0.0104 | 119.6547
6.5 | 0.9715 | 0.0079 | -0.0089 | 122.9747
7 | 1.0416 | 0.00834 | -0.0069 | 124.8921
7.5 | 1.1114 | 0.00881 | -0.0044 | 126.1521
8 | 1.1793 | 0.00938 | -0.001 | 125.7249
8.5 | 1.2396 | 0.01027 | 0.0041 | 120.7011
9 | 1.2618 | 0.01187 | 0.0144 | 106.3016
9.5 | 1.2407 | 0.01507 | 0.0267 | 82.3291
10 | 1.2151 | 0.01997 | 0.0355 | 60.8463
10.5 | 1.186 | 0.02609 | 0.0414 | 45.458
11 | 1.1524 | 0.03347 | 0.0443 | 34.4308
11.5 | 1.1218 | 0.04175 | 0.0443 | 26.8695
12 | 1.0834 | 0.05207 | 0.041 | 20.8066
12.5 | 1.0511 | 0.06333 | 0.0354 | 16.5972
13 | 1.0221 | 0.07575 | 0.0276 | 13.4931
13.5 | 0.9968 | 0.08933 | 0.0183 | 11.1586
14 | 0.9788 | 0.10297 | 0.009 | 9.5057