## index
index | Re | Mach | Datasource
1 | 50000 | 0 | JavaFoil+Calcfoil stall+Eppler ext transition
2 | 50000 | 0 | XFOIL ncrit=9
3 | 50000 | 0.1 | JavaFoil+Calcfoil stall+Eppler ext transition
4 | 50000 | 0.1 | XFOIL ncrit=9
5 | 50000 | 0.25 | JavaFoil+Calcfoil stall+Eppler ext transition
6 | 50000 | 0.25 | XFOIL ncrit=9
7 | 50000 | 0.5 | JavaFoil+Calcfoil stall+Eppler ext transition
8 | 50000 | 0.5 | XFOIL ncrit=9
9 | 100000 | 0 | JavaFoil+Calcfoil stall+Eppler ext transition
10 | 100000 | 0 | XFOIL ncrit=9
11 | 100000 | 0.1 | JavaFoil+Calcfoil stall+Eppler ext transition
12 | 100000 | 0.1 | XFOIL ncrit=9
13 | 100000 | 0.25 | JavaFoil+Calcfoil stall+Eppler ext transition
14 | 100000 | 0.25 | XFOIL ncrit=9
15 | 100000 | 0.5 | JavaFoil+Calcfoil stall+Eppler ext transition
16 | 100000 | 0.5 | XFOIL ncrit=9
17 | 250000 | 0 | JavaFoil+Calcfoil stall+Eppler ext transition
18 | 250000 | 0 | XFOIL ncrit=9
19 | 250000 | 0.1 | JavaFoil+Calcfoil stall+Eppler ext transition
20 | 250000 | 0.1 | XFOIL ncrit=9
21 | 250000 | 0.25 | JavaFoil+Calcfoil stall+Eppler ext transition
22 | 250000 | 0.25 | XFOIL ncrit=9
23 | 250000 | 0.5 | JavaFoil+Calcfoil stall+Eppler ext transition
24 | 250000 | 0.5 | XFOIL ncrit=9
25 | 500000 | 0 | JavaFoil+Calcfoil stall+Eppler ext transition
26 | 500000 | 0 | XFOIL ncrit=9
27 | 500000 | 0.1 | JavaFoil+Calcfoil stall+Eppler ext transition
28 | 500000 | 0.1 | XFOIL ncrit=9
29 | 500000 | 0.25 | JavaFoil+Calcfoil stall+Eppler ext transition
30 | 500000 | 0.25 | XFOIL ncrit=9
31 | 500000 | 0.5 | JavaFoil+Calcfoil stall+Eppler ext transition
32 | 500000 | 0.5 | XFOIL ncrit=9
33 | 750000 | 0 | JavaFoil+Calcfoil stall+Eppler ext transition
34 | 750000 | 0 | XFOIL ncrit=9
35 | 750000 | 0.1 | JavaFoil+Calcfoil stall+Eppler ext transition
36 | 750000 | 0.1 | XFOIL ncrit=9
37 | 750000 | 0.25 | JavaFoil+Calcfoil stall+Eppler ext transition
38 | 750000 | 0.25 | XFOIL ncrit=9
39 | 750000 | 0.5 | JavaFoil+Calcfoil stall+Eppler ext transition
40 | 750000 | 0.5 | XFOIL ncrit=9
41 | 1000000 | 0 | JavaFoil+Calcfoil stall+Eppler ext transition
42 | 1000000 | 0 | XFOIL ncrit=9
43 | 1000000 | 0.1 | JavaFoil+Calcfoil stall+Eppler ext transition
44 | 1000000 | 0.1 | XFOIL ncrit=9
45 | 1000000 | 0.25 | JavaFoil+Calcfoil stall+Eppler ext transition
46 | 1000000 | 0.25 | XFOIL ncrit=9
47 | 1000000 | 0.5 | JavaFoil+Calcfoil stall+Eppler ext transition
48 | 1000000 | 0.5 | XFOIL ncrit=9
49 | 2000000 | 0 | JavaFoil+Calcfoil stall+Eppler ext transition
50 | 2000000 | 0 | XFOIL ncrit=9
51 | 2000000 | 0.1 | JavaFoil+Calcfoil stall+Eppler ext transition
52 | 2000000 | 0.1 | XFOIL ncrit=9
53 | 2000000 | 0.25 | JavaFoil+Calcfoil stall+Eppler ext transition
54 | 2000000 | 0.25 | XFOIL ncrit=9
55 | 2000000 | 0.5 | JavaFoil+Calcfoil stall+Eppler ext transition
56 | 2000000 | 0.5 | XFOIL ncrit=9
57 | 3000000 | 0 | JavaFoil+Calcfoil stall+Eppler ext transition
58 | 3000000 | 0 | XFOIL ncrit=9
59 | 3000000 | 0.1 | JavaFoil+Calcfoil stall+Eppler ext transition
60 | 3000000 | 0.1 | XFOIL ncrit=9
61 | 3000000 | 0.25 | JavaFoil+Calcfoil stall+Eppler ext transition
62 | 3000000 | 0.25 | XFOIL ncrit=9
63 | 3000000 | 0.5 | JavaFoil+Calcfoil stall+Eppler ext transition
64 | 3000000 | 0.5 | XFOIL ncrit=9
65 | 4000000 | 0 | JavaFoil+Calcfoil stall+Eppler ext transition
66 | 4000000 | 0 | XFOIL ncrit=9
67 | 4000000 | 0.1 | JavaFoil+Calcfoil stall+Eppler ext transition
68 | 4000000 | 0.1 | XFOIL ncrit=9
69 | 4000000 | 0.25 | JavaFoil+Calcfoil stall+Eppler ext transition
70 | 4000000 | 0.25 | XFOIL ncrit=9
71 | 4000000 | 0.5 | JavaFoil+Calcfoil stall+Eppler ext transition
72 | 4000000 | 0.5 | XFOIL ncrit=9
73 | 5000000 | 0 | JavaFoil+Calcfoil stall+Eppler ext transition
74 | 5000000 | 0 | XFOIL ncrit=9
75 | 5000000 | 0.1 | JavaFoil+Calcfoil stall+Eppler ext transition
76 | 5000000 | 0.1 | XFOIL ncrit=9
77 | 5000000 | 0.25 | JavaFoil+Calcfoil stall+Eppler ext transition
78 | 5000000 | 0.25 | XFOIL ncrit=9
79 | 5000000 | 0.5 | JavaFoil+Calcfoil stall+Eppler ext transition
80 | 5000000 | 0.5 | XFOIL ncrit=9
81 | 6000000 | 0 | JavaFoil+Calcfoil stall+Eppler ext transition
82 | 6000000 | 0 | XFOIL ncrit=9
83 | 6000000 | 0.1 | JavaFoil+Calcfoil stall+Eppler ext transition
84 | 6000000 | 0.1 | XFOIL ncrit=9
85 | 6000000 | 0.25 | JavaFoil+Calcfoil stall+Eppler ext transition
86 | 6000000 | 0.25 | XFOIL ncrit=9
87 | 6000000 | 0.5 | JavaFoil+Calcfoil stall+Eppler ext transition
88 | 6000000 | 0.5 | XFOIL ncrit=9
89 | 7000000 | 0 | JavaFoil+Calcfoil stall+Eppler ext transition
90 | 7000000 | 0 | XFOIL ncrit=9
91 | 7000000 | 0.1 | JavaFoil+Calcfoil stall+Eppler ext transition
92 | 7000000 | 0.1 | XFOIL ncrit=9
93 | 7000000 | 0.25 | JavaFoil+Calcfoil stall+Eppler ext transition
94 | 7000000 | 0.25 | XFOIL ncrit=9
95 | 7000000 | 0.5 | JavaFoil+Calcfoil stall+Eppler ext transition
96 | 7000000 | 0.5 | XFOIL ncrit=9
97 | 8000000 | 0 | JavaFoil+Calcfoil stall+Eppler ext transition
98 | 8000000 | 0 | XFOIL ncrit=9
99 | 8000000 | 0.1 | JavaFoil+Calcfoil stall+Eppler ext transition
100 | 8000000 | 0.1 | XFOIL ncrit=9
101 | 8000000 | 0.25 | JavaFoil+Calcfoil stall+Eppler ext transition
102 | 8000000 | 0.25 | XFOIL ncrit=9
103 | 8000000 | 0.5 | JavaFoil+Calcfoil stall+Eppler ext transition
104 | 8000000 | 0.5 | XFOIL ncrit=9
105 | 10000000 | 0 | JavaFoil+Calcfoil stall+Eppler ext transition
106 | 10000000 | 0 | XFOIL ncrit=9
107 | 10000000 | 0.1 | JavaFoil+Calcfoil stall+Eppler ext transition
108 | 10000000 | 0.1 | XFOIL ncrit=9
109 | 10000000 | 0.25 | JavaFoil+Calcfoil stall+Eppler ext transition
110 | 10000000 | 0.25 | XFOIL ncrit=9
111 | 10000000 | 0.5 | JavaFoil+Calcfoil stall+Eppler ext transition
112 | 10000000 | 0.5 | XFOIL ncrit=9
113 | 12000000 | 0 | JavaFoil+Calcfoil stall+Eppler ext transition
114 | 12000000 | 0 | XFOIL ncrit=9
115 | 12000000 | 0.1 | JavaFoil+Calcfoil stall+Eppler ext transition
116 | 12000000 | 0.1 | XFOIL ncrit=9
117 | 12000000 | 0.25 | JavaFoil+Calcfoil stall+Eppler ext transition
118 | 12000000 | 0.25 | XFOIL ncrit=9
119 | 12000000 | 0.5 | JavaFoil+Calcfoil stall+Eppler ext transition
120 | 12000000 | 0.5 | XFOIL ncrit=9
121 | 14000000 | 0 | JavaFoil+Calcfoil stall+Eppler ext transition
122 | 14000000 | 0 | XFOIL ncrit=9
123 | 14000000 | 0.1 | JavaFoil+Calcfoil stall+Eppler ext transition
124 | 14000000 | 0.1 | XFOIL ncrit=9
125 | 14000000 | 0.25 | JavaFoil+Calcfoil stall+Eppler ext transition
126 | 14000000 | 0.25 | XFOIL ncrit=9
127 | 14000000 | 0.5 | JavaFoil+Calcfoil stall+Eppler ext transition
128 | 14000000 | 0.5 | XFOIL ncrit=9
129 | 16000000 | 0 | JavaFoil+Calcfoil stall+Eppler ext transition
130 | 16000000 | 0 | XFOIL ncrit=9
131 | 16000000 | 0.1 | JavaFoil+Calcfoil stall+Eppler ext transition
132 | 16000000 | 0.1 | XFOIL ncrit=9
133 | 16000000 | 0.25 | JavaFoil+Calcfoil stall+Eppler ext transition
134 | 16000000 | 0.25 | XFOIL ncrit=9
135 | 16000000 | 0.5 | JavaFoil+Calcfoil stall+Eppler ext transition
136 | 16000000 | 0.5 | XFOIL ncrit=9
137 | 18000000 | 0 | JavaFoil+Calcfoil stall+Eppler ext transition
138 | 18000000 | 0 | XFOIL ncrit=9
139 | 18000000 | 0.1 | JavaFoil+Calcfoil stall+Eppler ext transition
140 | 18000000 | 0.1 | XFOIL ncrit=9
141 | 18000000 | 0.25 | JavaFoil+Calcfoil stall+Eppler ext transition
142 | 18000000 | 0.25 | XFOIL ncrit=9
143 | 18000000 | 0.5 | JavaFoil+Calcfoil stall+Eppler ext transition
144 | 18000000 | 0.5 | XFOIL ncrit=9
145 | 20000000 | 0 | JavaFoil+Calcfoil stall+Eppler ext transition
146 | 20000000 | 0 | XFOIL ncrit=9
147 | 20000000 | 0.1 | JavaFoil+Calcfoil stall+Eppler ext transition
148 | 20000000 | 0.1 | XFOIL ncrit=9
149 | 20000000 | 0.25 | JavaFoil+Calcfoil stall+Eppler ext transition
150 | 20000000 | 0.25 | XFOIL ncrit=9
151 | 20000000 | 0.5 | JavaFoil+Calcfoil stall+Eppler ext transition
152 | 20000000 | 0.5 | XFOIL ncrit=9

## 1. Re 50k Mach 0.00 (1)
BIGFOIL.COM POLAR EXPORT
NACA66-418 a=0.5
NACA66-418 a=0.5 |  |  |  | Cl Max: | 1.29 | at alpha= | 14 | deg
JavaFoil+Calcfoil stall+Eppler ext transition |  |  |  | L/D Max: | 34.195 | at alpha= | 6.5 | deg
Re: | 50000 |  |  | Cd Min: | 0.02101 | at alpha= | -2 | deg
Mach: | 0 |  |  | Cl=0 at alpha= | -2.69 | deg
|  |  |  | @ Cl=0.1, Cd= | 0.021219
|  |  |  | @ Cl=0.4, Cd= | 0.022972
|  |  |  | @ Cl=0.6, Cd= | 0.024135
alpha (deg) | Cl | Cd | Cm | Cl/Cd
-20 | -0.78 | 0.29019 | -0.004 | -2.687
-19.5 | -0.797 | 0.27408 | -0.005 | -2.906
-19 | -0.812 | 0.26901 | -0.005 | -3.018
-18.5 | -0.826 | 0.25925 | -0.005 | -3.188
-18 | -0.839 | 0.24387 | -0.006 | -3.441
-17.5 | -0.849 | 0.22831 | -0.006 | -3.719
-17 | -0.859 | 0.20318 | -0.007 | -4.23
-16.5 | -0.865 | 0.20471 | -0.007 | -4.224
-16 | -0.869 | 0.19246 | -0.007 | -4.515
-15.5 | -0.87 | 0.17879 | -0.008 | -4.867
-15 | -0.869 | 0.1638 | -0.008 | -5.303
-14.5 | -0.864 | 0.15637 | -0.009 | -5.524
-14 | -0.856 | 0.14783 | -0.009 | -5.79
-13.5 | -0.842 | 0.13978 | -0.01 | -6.027
-13 | -0.823 | 0.12926 | -0.01 | -6.366
-12.5 | -0.801 | 0.12003 | -0.01 | -6.672
-12 | -0.776 | 0.11095 | -0.011 | -6.998
-11.5 | -0.749 | 0.10369 | -0.012 | -7.228
-11 | -0.72 | 0.09682 | -0.012 | -7.439
-10.5 | -0.689 | 0.09082 | -0.013 | -7.583
-10 | -0.655 | 0.08494 | -0.013 | -7.71
-9.5 | -0.619 | 0.07929 | -0.014 | -7.808
-9 | -0.581 | 0.07519 | -0.014 | -7.732
-8.5 | -0.542 | 0.06979 | -0.015 | -7.763
-8 | -0.501 | 0.06552 | -0.016 | -7.642
-7.5 | -0.458 | 0.06214 | -0.016 | -7.37
-7 | -0.414 | 0.05827 | -0.017 | -7.105
-6.5 | -0.369 | 0.05464 | -0.017 | -6.751
-6 | -0.323 | 0.05187 | -0.018 | -6.221
-5.5 | -0.276 | 0.04909 | -0.019 | -5.614
-5 | -0.228 | 0.04689 | -0.019 | -4.855
-4.5 | -0.179 | 0.04483 | -0.02 | -3.996
-4 | -0.13 | 0.04296 | -0.021 | -3.03
-3.5 | -0.081 | 0.04138 | -0.021 | -1.951
-3 | -0.031 | 0.04003 | -0.022 | -0.773
-2.5 | 0.019 | 0.0386 | -0.025 | 0.495
-2 | 0.084 | 0.02101 | -0.048 | 4.015
-1.5 | 0.14 | 0.02174 | -0.047 | 6.463
-1 | 0.2 | 0.02172 | -0.049 | 9.192
-0.5 | 0.259 | 0.02168 | -0.05 | 11.953
0 | 0.314 | 0.02264 | -0.051 | 13.888
0.5 | 0.373 | 0.02287 | -0.052 | 16.297
1 | 0.431 | 0.02309 | -0.053 | 18.654
1.5 | 0.489 | 0.02339 | -0.055 | 20.907
2 | 0.547 | 0.02376 | -0.056 | 23.02
2.5 | 0.605 | 0.02417 | -0.057 | 25.023
3 | 0.663 | 0.02465 | -0.058 | 26.89
3.5 | 0.72 | 0.02514 | -0.06 | 28.652
4 | 0.773 | 0.02574 | -0.061 | 30.042
4.5 | 0.829 | 0.02634 | -0.062 | 31.457
5 | 0.884 | 0.02705 | -0.063 | 32.668
5.5 | 0.963 | 0.02922 | -0.067 | 32.957
6 | 1.017 | 0.03024 | -0.068 | 33.635
6.5 | 1.07 | 0.03129 | -0.07 | 34.195
7 | 0.944 | 0.05155 | -0.035 | 18.313
7.5 | 0.985 | 0.05505 | -0.034 | 17.888
8 | 1.024 | 0.05885 | -0.033 | 17.397
8.5 | 1.061 | 0.063 | -0.033 | 16.846
9 | 1.097 | 0.06741 | -0.033 | 16.274
9.5 | 1.13 | 0.07142 | -0.033 | 15.821
10 | 1.161 | 0.07736 | -0.034 | 15.008
10.5 | 1.189 | 0.08257 | -0.034 | 14.399
11 | 1.214 | 0.08959 | -0.034 | 13.554
11.5 | 1.236 | 0.09647 | -0.034 | 12.817
12 | 1.256 | 0.10175 | -0.034 | 12.341
12.5 | 1.271 | 0.1076 | -0.034 | 11.817
13 | 1.283 | 0.11725 | -0.034 | 10.94
13.5 | 1.288 | 0.12708 | -0.035 | 10.138
14 | 1.29 | 0.13145 | -0.034 | 9.812
14.5 | 1.288 | 0.14383 | -0.035 | 8.955
15 | 1.282 | 0.15426 | -0.035 | 8.312
15.5 | 1.273 | 0.166 | -0.035 | 7.67
16 | 1.261 | 0.17714 | -0.034 | 7.118
16.5 | 1.246 | 0.18624 | -0.035 | 6.69
17 | 1.228 | 0.20005 | -0.035 | 6.138
17.5 | 1.208 | 0.21192 | -0.036 | 5.699
18 | 1.182 | 0.22262 | -0.035 | 5.309
18.5 | 1.154 | 0.24299 | -0.036 | 4.747
19 | 1.124 | 0.25062 | -0.036 | 4.483

## 2. Re 50k Mach 0.00 (2)
BIGFOIL.COM POLAR EXPORT
NACA66-418 a=0.5
NACA66-418 a=0.5 |  |  |  | Cl Max: | 1.1107 | at alpha= | 14.5 | deg
XFOIL ncrit=9 |  |  |  | L/D Max: | 17.0162 | at alpha= | 13.5 | deg
Re: | 50000 |  |  | Cd Min: | 0.22827 | at alpha= | 19.5 | deg
Mach: | 0 |  |  | Cl=0 at alpha= | 3.5182 | deg
|  |  |  | @ Cl=0.1, Cd= | 0.065509
|  |  |  | @ Cl=0.4, Cd= | 0.094935
|  |  |  | @ Cl=0.6, Cd= | 0.093833
alpha (deg) | Cl | Cd | Cm | Cl/Cd
-12 | -0.4448 | 0.15604 | -0.0239 | -2.8506
-11.5 | -0.4516 | 0.15165 | -0.0217 | -2.9779
-11 | -0.4562 | 0.14711 | -0.0192 | -3.1011
-10.5 | -0.4602 | 0.14261 | -0.0164 | -3.227
-10 | -0.4999 | 0.14001 | -0.0129 | -3.5705
-9.5 | -0.4677 | 0.1335 | -0.0099 | -3.5034
-8.5 | -0.4749 | 0.12444 | -0.0025 | -3.8163
-7 | -0.8581 | 0.07552 | -0.0048 | -11.3626
-6.5 | -0.8499 | 0.06648 | -0.0011 | -12.7843
-6 | -0.8388 | 0.05964 | 0.0037 | -14.0644
-5.5 | -0.8115 | 0.05426 | 0.0068 | -14.9558
-5 | -0.778 | 0.04977 | 0.0097 | -15.6319
-4.5 | -0.7392 | 0.04638 | 0.0121 | -15.9379
-4 | -0.698 | 0.04401 | 0.0141 | -15.86
-3.5 | -0.652 | 0.04215 | 0.0157 | -15.4686
-2.5 | -0.1976 | 0.055 | -0.0268 | -3.5927
-2 | -0.1828 | 0.05478 | -0.0232 | -3.337
-1.5 | -0.1674 | 0.05471 | -0.0195 | -3.0598
-1 | -0.1517 | 0.05476 | -0.0158 | -2.7703
-0.5 | -0.136 | 0.0549 | -0.0121 | -2.4772
0 | -0.1204 | 0.0551 | -0.0084 | -2.1851
0.5 | -0.1053 | 0.05537 | -0.0047 | -1.9018
1 | -0.0907 | 0.05568 | -0.0009 | -1.629
1.5 | -0.0769 | 0.05602 | 0.0029 | -1.3727
2 | -0.0641 | 0.05637 | 0.0069 | -1.1371
2.5 | -0.0523 | 0.05672 | 0.0109 | -0.92207
3 | -0.0418 | 0.05705 | 0.0149 | -0.73269
3.5 | -0.0017 | 0.05909 | 0.0127 | -0.02877
4 | 0.0451 | 0.06178 | 0.0093 | 0.73001
4.5 | 0.0793 | 0.06402 | 0.0086 | 1.2387
5 | 0.1117 | 0.06635 | 0.0085 | 1.6835
5.5 | 0.1316 | 0.06791 | 0.0105 | 1.9379
6 | 0.157 | 0.0699 | 0.0116 | 2.2461
6.5 | 0.1944 | 0.07355 | 0.0105 | 2.6431
7 | 0.2152 | 0.07557 | 0.0117 | 2.8477
7.5 | 0.2478 | 0.07865 | 0.0109 | 3.1507
8.5 | 0.3101 | 0.0858 | 0.0089 | 3.6142
9 | 0.3506 | 0.09064 | 0.0065 | 3.868
9.5 | 0.3919 | 0.0951 | 0.0043 | 4.1209
10 | 0.4758 | 0.09339 | 0.0037 | 5.0948
10.5 | 0.5267 | 0.09426 | 0.0036 | 5.5877
11 | 0.5977 | 0.09392 | 0.0033 | 6.3639
11.5 | 0.6618 | 0.0915 | 0.0053 | 7.2328
12 | 0.8742 | 0.05411 | 0.0241 | 16.156
12.5 | 0.8845 | 0.05833 | 0.0286 | 15.1637
13 | 0.993 | 0.0589 | 0.0276 | 16.8591
13.5 | 1.0824 | 0.06361 | 0.0254 | 17.0162
14 | 1.1079 | 0.06971 | 0.0267 | 15.893
14.5 | 1.1107 | 0.07722 | 0.0289 | 14.3836
15 | 1.0463 | 0.08656 | 0.0327 | 12.0876
15.5 | 0.9584 | 0.10002 | 0.0325 | 9.5821
16 | 0.8744 | 0.11837 | 0.0262 | 7.387
17.5 | 0.6878 | 0.1989 | -0.0202 | 3.458
18.5 | 0.7009 | 0.20983 | -0.0272 | 3.3403
19 | 0.7197 | 0.2172 | -0.03 | 3.3135
19.5 | 0.7549 | 0.22827 | -0.0315 | 3.307

## 3. Re 50k Mach 0.10 (1)
BIGFOIL.COM POLAR EXPORT
NACA66-418 a=0.5
NACA66-418 a=0.5 |  |  |  | Cl Max: | 1.28 | at alpha= | 13.5 | deg
JavaFoil+Calcfoil stall+Eppler ext transition |  |  |  | L/D Max: | 34.073 | at alpha= | 6.5 | deg
Re: | 50000 |  |  | Cd Min: | 0.02107 | at alpha= | -2 | deg
Mach: | 0.1 |  |  | Cl=0 at alpha= | -2.69 | deg
|  |  |  | @ Cl=0.1, Cd= | 0.021274
|  |  |  | @ Cl=0.4, Cd= | 0.02304
|  |  |  | @ Cl=0.6, Cd= | 0.024203
alpha (deg) | Cl | Cd | Cm | Cl/Cd
-20 | -0.732 | 0.30944 | -0.004 | -2.364
-19.5 | -0.752 | 0.28508 | -0.005 | -2.637
-19 | -0.771 | 0.28498 | -0.005 | -2.704
-18.5 | -0.789 | 0.26867 | -0.005 | -2.935
-18 | -0.805 | 0.24151 | -0.006 | -3.333
-17.5 | -0.82 | 0.23361 | -0.006 | -3.508
-17 | -0.832 | 0.21234 | -0.007 | -3.919
-16.5 | -0.841 | 0.20878 | -0.007 | -4.028
-16 | -0.848 | 0.19767 | -0.007 | -4.292
-15.5 | -0.853 | 0.18862 | -0.008 | -4.522
-15 | -0.854 | 0.17171 | -0.008 | -4.975
-14.5 | -0.852 | 0.16115 | -0.009 | -5.288
-14 | -0.847 | 0.14914 | -0.009 | -5.677
-13.5 | -0.835 | 0.14 | -0.01 | -5.966
-13 | -0.817 | 0.13254 | -0.01 | -6.167
-12.5 | -0.797 | 0.12125 | -0.01 | -6.57
-12 | -0.774 | 0.11405 | -0.011 | -6.783
-11.5 | -0.748 | 0.10615 | -0.012 | -7.044
-11 | -0.719 | 0.09791 | -0.012 | -7.346
-10.5 | -0.688 | 0.09135 | -0.013 | -7.536
-10 | -0.655 | 0.08639 | -0.013 | -7.585
-9.5 | -0.62 | 0.07953 | -0.014 | -7.796
-9 | -0.583 | 0.07541 | -0.014 | -7.725
-8.5 | -0.543 | 0.06972 | -0.015 | -7.792
-8 | -0.502 | 0.06612 | -0.016 | -7.596
-7.5 | -0.46 | 0.06265 | -0.016 | -7.336
-7 | -0.416 | 0.05827 | -0.017 | -7.132
-6.5 | -0.37 | 0.05493 | -0.017 | -6.743
-6 | -0.324 | 0.05182 | -0.018 | -6.253
-5.5 | -0.277 | 0.04927 | -0.019 | -5.618
-5 | -0.229 | 0.04704 | -0.019 | -4.862
-4.5 | -0.18 | 0.04496 | -0.02 | -4.004
-4 | -0.131 | 0.04291 | -0.021 | -3.048
-3.5 | -0.081 | 0.04147 | -0.022 | -1.956
-3 | -0.031 | 0.04011 | -0.022 | -0.775
-2.5 | 0.019 | 0.03869 | -0.025 | 0.496
-2 | 0.085 | 0.02107 | -0.049 | 4.024
-1.5 | 0.141 | 0.02183 | -0.048 | 6.466
-1 | 0.201 | 0.02181 | -0.049 | 9.198
-0.5 | 0.26 | 0.02177 | -0.05 | 11.96
0 | 0.316 | 0.02272 | -0.051 | 13.906
0.5 | 0.375 | 0.02295 | -0.052 | 16.323
1 | 0.433 | 0.02316 | -0.054 | 18.698
1.5 | 0.491 | 0.02348 | -0.055 | 20.928
2 | 0.55 | 0.02385 | -0.056 | 23.043
2.5 | 0.608 | 0.02426 | -0.057 | 25.049
3 | 0.666 | 0.02475 | -0.059 | 26.908
3.5 | 0.724 | 0.02523 | -0.06 | 28.699
4 | 0.777 | 0.02586 | -0.061 | 30.044
4.5 | 0.833 | 0.02647 | -0.062 | 31.456
5 | 0.888 | 0.02717 | -0.064 | 32.671
5.5 | 0.967 | 0.02937 | -0.067 | 32.931
6 | 1.022 | 0.03047 | -0.069 | 33.529
6.5 | 1.075 | 0.03154 | -0.07 | 34.073
7 | 0.948 | 0.05165 | -0.035 | 18.355
7.5 | 0.989 | 0.05516 | -0.034 | 17.923
8 | 1.028 | 0.05891 | -0.034 | 17.449
8.5 | 1.065 | 0.06282 | -0.033 | 16.954
9 | 1.1 | 0.06708 | -0.033 | 16.403
9.5 | 1.133 | 0.07221 | -0.033 | 15.693
10 | 1.163 | 0.07691 | -0.034 | 15.125
10.5 | 1.19 | 0.08318 | -0.033 | 14.312
11 | 1.215 | 0.08899 | -0.034 | 13.651
11.5 | 1.236 | 0.09661 | -0.034 | 12.794
12 | 1.254 | 0.10133 | -0.034 | 12.372
12.5 | 1.268 | 0.11093 | -0.034 | 11.431
13 | 1.277 | 0.12132 | -0.034 | 10.529
13.5 | 1.28 | 0.1272 | -0.034 | 10.065
14 | 1.279 | 0.13856 | -0.034 | 9.232
14.5 | 1.274 | 0.14633 | -0.034 | 8.707
15 | 1.265 | 0.15555 | -0.035 | 8.135
15.5 | 1.253 | 0.16677 | -0.034 | 7.512
16 | 1.237 | 0.17745 | -0.034 | 6.969
16.5 | 1.218 | 0.19144 | -0.035 | 6.361
17 | 1.196 | 0.20503 | -0.035 | 5.833
17.5 | 1.171 | 0.21499 | -0.035 | 5.449
18 | 1.141 | 0.22891 | -0.035 | 4.985
18.5 | 1.108 | 0.24704 | -0.035 | 4.486

## 4. Re 50k Mach 0.10 (2)
BIGFOIL.COM POLAR EXPORT
NACA66-418 a=0.5
NACA66-418 a=0.5 |  |  |  | Cl Max: | 1.0868 | at alpha= | 14 | deg
XFOIL ncrit=9 |  |  |  | L/D Max: | 16.6633 | at alpha= | 13 | deg
Re: | 50000 |  |  | Cd Min: | 0.21814 | at alpha= | 19 | deg
Mach: | 0.1 |  |  | Cl=0 at alpha= | 3.4916 | deg
|  |  |  | @ Cl=0.1, Cd= | 0.065822
|  |  |  | @ Cl=0.4, Cd= | 0.096874
|  |  |  | @ Cl=0.6, Cd= | 0.094473
alpha (deg) | Cl | Cd | Cm | Cl/Cd
-11.5 | -0.4497 | 0.15235 | -0.0217 | -2.9518
-11 | -0.4544 | 0.14781 | -0.0193 | -3.0742
-10.5 | -0.4589 | 0.14334 | -0.0165 | -3.2015
-10 | -0.5011 | 0.1409 | -0.013 | -3.5564
-9.5 | -0.4658 | 0.13418 | -0.0101 | -3.4715
-8.5 | -0.4722 | 0.12497 | -0.0028 | -3.7785
-8 | -0.4823 | 0.12024 | 0.0013 | -4.0111
-7 | -0.84 | 0.07733 | -0.0065 | -10.8625
-6.5 | -0.85 | 0.06751 | -0.0018 | -12.5907
-6 | -0.8416 | 0.06055 | 0.0033 | -13.8993
-5.5 | -0.8151 | 0.05504 | 0.0064 | -14.8092
-5 | -0.7825 | 0.05041 | 0.0094 | -15.5227
-4.5 | -0.7442 | 0.04687 | 0.0119 | -15.878
-4 | -0.703 | 0.0444 | 0.0139 | -15.8333
-3.5 | -0.6575 | 0.04252 | 0.0157 | -15.4633
-2.5 | -0.1985 | 0.05528 | -0.027 | -3.5908
-2 | -0.1837 | 0.05505 | -0.0233 | -3.337
-1.5 | -0.1681 | 0.05497 | -0.0197 | -3.058
-1 | -0.1523 | 0.05502 | -0.016 | -2.7681
-0.5 | -0.1365 | 0.05516 | -0.0123 | -2.4746
0 | -0.1208 | 0.05537 | -0.0086 | -2.1817
0.5 | -0.1055 | 0.05564 | -0.0048 | -1.8961
1 | -0.0908 | 0.05596 | -0.001 | -1.6226
1.5 | -0.0768 | 0.05631 | 0.0028 | -1.3639
2 | -0.0638 | 0.05667 | 0.0067 | -1.1258
2.5 | -0.0519 | 0.05704 | 0.0107 | -0.90989
3 | -0.0412 | 0.05739 | 0.0148 | -0.7179
3.5 | 0.0007 | 0.05955 | 0.0123 | 0.011755
4 | 0.0475 | 0.06224 | 0.0089 | 0.76317
4.5 | 0.081 | 0.06436 | 0.0083 | 1.2585
5 | 0.1148 | 0.06696 | 0.008 | 1.7145
5.5 | 0.1323 | 0.06817 | 0.0105 | 1.9407
6 | 0.1595 | 0.07042 | 0.0113 | 2.265
6.5 | 0.1976 | 0.07433 | 0.0101 | 2.6584
7 | 0.2133 | 0.07564 | 0.0121 | 2.8199
7.5 | 0.2498 | 0.07915 | 0.0108 | 3.156
8 | 0.2902 | 0.0838 | 0.0086 | 3.463
8.5 | 0.3119 | 0.08623 | 0.0089 | 3.6171
9 | 0.3441 | 0.09043 | 0.0075 | 3.8052
9.5 | 0.3854 | 0.09507 | 0.0052 | 4.0539
10 | 0.41 | 0.09811 | 0.0051 | 4.179
10.5 | 0.5202 | 0.09473 | 0.0044 | 5.4914
11 | 0.5826 | 0.09504 | 0.0043 | 6.1301
11.5 | 0.6517 | 0.09279 | 0.0059 | 7.0234
12 | 0.8689 | 0.05505 | 0.0254 | 15.7838
12.5 | 0.8873 | 0.05879 | 0.0294 | 15.0927
13 | 0.9948 | 0.0597 | 0.0285 | 16.6633
13.5 | 1.0767 | 0.06473 | 0.0268 | 16.6337
14 | 1.0868 | 0.07115 | 0.029 | 15.2748
14.5 | 1.0754 | 0.07885 | 0.0315 | 13.6386
15 | 1.0158 | 0.08898 | 0.0339 | 11.416
15.5 | 0.933 | 0.10326 | 0.0321 | 9.0354
16 | 0.8612 | 0.1214 | 0.0254 | 7.0939
17 | 0.6612 | 0.19039 | -0.018 | 3.4729
17.5 | 0.6884 | 0.19959 | -0.0203 | 3.4491
18.5 | 0.7018 | 0.21053 | -0.0274 | 3.3335
19 | 0.7218 | 0.21814 | -0.0302 | 3.3089

## 5. Re 50k Mach 0.25 (1)
BIGFOIL.COM POLAR EXPORT
NACA66-418 a=0.5
NACA66-418 a=0.5 |  |  |  | Cl Max: | 1.231 | at alpha= | 12.5 | deg
JavaFoil+Calcfoil stall+Eppler ext transition |  |  |  | L/D Max: | 33.597 | at alpha= | 6.5 | deg
Re: | 50000 |  |  | Cd Min: | 0.02149 | at alpha= | -2 | deg
Mach: | 0.25 |  |  | Cl=0 at alpha= | -2.6923 | deg
|  |  |  | @ Cl=0.1, Cd= | 0.02166
|  |  |  | @ Cl=0.4, Cd= | 0.023435
|  |  |  | @ Cl=0.6, Cd= | 0.024624
alpha (deg) | Cl | Cd | Cm | Cl/Cd
-18.5 | -0.437 | 0.40319 | -0.004 | -1.083
-18 | -0.491 | 0.35007 | -0.004 | -1.402
-17.5 | -0.542 | 0.32193 | -0.006 | -1.684
-17 | -0.588 | 0.30565 | -0.007 | -1.925
-16.5 | -0.631 | 0.25394 | -0.007 | -2.483
-16 | -0.668 | 0.24419 | -0.008 | -2.737
-15.5 | -0.701 | 0.20943 | -0.008 | -3.347
-15 | -0.728 | 0.19427 | -0.009 | -3.749
-14.5 | -0.749 | 0.18928 | -0.009 | -3.957
-14 | -0.765 | 0.17254 | -0.009 | -4.431
-13.5 | -0.771 | 0.15765 | -0.01 | -4.889
-13 | -0.766 | 0.14921 | -0.01 | -5.137
-12.5 | -0.758 | 0.13903 | -0.011 | -5.45
-12 | -0.745 | 0.12518 | -0.011 | -5.949
-11.5 | -0.728 | 0.11427 | -0.012 | -6.367
-11 | -0.706 | 0.10825 | -0.012 | -6.526
-10.5 | -0.681 | 0.10064 | -0.013 | -6.771
-10 | -0.653 | 0.09229 | -0.013 | -7.076
-9.5 | -0.621 | 0.08346 | -0.014 | -7.446
-9 | -0.587 | 0.07757 | -0.015 | -7.565
-8.5 | -0.549 | 0.07176 | -0.015 | -7.657
-8 | -0.51 | 0.06804 | -0.016 | -7.49
-7.5 | -0.468 | 0.0638 | -0.016 | -7.331
-7 | -0.424 | 0.05985 | -0.017 | -7.082
-6.5 | -0.378 | 0.05583 | -0.018 | -6.778
-6 | -0.332 | 0.05288 | -0.018 | -6.27
-5.5 | -0.284 | 0.04983 | -0.019 | -5.689
-5 | -0.235 | 0.04757 | -0.02 | -4.929
-4.5 | -0.185 | 0.04536 | -0.021 | -4.071
-4 | -0.134 | 0.04346 | -0.021 | -3.089
-3.5 | -0.083 | 0.0418 | -0.022 | -1.993
-3 | -0.032 | 0.0405 | -0.023 | -0.789
-2.5 | 0.02 | 0.03909 | -0.025 | 0.505
-2 | 0.087 | 0.02149 | -0.05 | 4.047
-1.5 | 0.145 | 0.02225 | -0.049 | 6.51
-1 | 0.206 | 0.02224 | -0.05 | 9.26
-0.5 | 0.267 | 0.02221 | -0.051 | 12.031
0 | 0.325 | 0.02314 | -0.052 | 14.03
0.5 | 0.385 | 0.02337 | -0.054 | 16.46
1 | 0.445 | 0.02363 | -0.055 | 18.825
1.5 | 0.505 | 0.02397 | -0.056 | 21.057
2 | 0.564 | 0.02436 | -0.058 | 23.171
2.5 | 0.624 | 0.0248 | -0.059 | 25.17
3 | 0.684 | 0.02532 | -0.06 | 27.01
3.5 | 0.744 | 0.02583 | -0.061 | 28.784
4 | 0.798 | 0.0265 | -0.063 | 30.098
4.5 | 0.855 | 0.02717 | -0.064 | 31.46
5 | 0.911 | 0.02787 | -0.065 | 32.687
5.5 | 0.992 | 0.03042 | -0.069 | 32.597
6 | 1.047 | 0.03161 | -0.07 | 33.106
6.5 | 1.1 | 0.03274 | -0.071 | 33.597
7 | 0.97 | 0.05249 | -0.035 | 18.483
7.5 | 1.011 | 0.05623 | -0.034 | 17.977
8 | 1.049 | 0.06025 | -0.034 | 17.407
8.5 | 1.085 | 0.06481 | -0.034 | 16.74
9 | 1.118 | 0.06954 | -0.034 | 16.072
9.5 | 1.147 | 0.07552 | -0.034 | 15.19
10 | 1.173 | 0.0817 | -0.034 | 14.353
10.5 | 1.194 | 0.08643 | -0.034 | 13.815
11 | 1.211 | 0.0935 | -0.034 | 12.951
11.5 | 1.223 | 0.1006 | -0.034 | 12.157
12 | 1.23 | 0.1112 | -0.034 | 11.06
12.5 | 1.231 | 0.12087 | -0.034 | 10.189
13 | 1.225 | 0.13049 | -0.034 | 9.386
13.5 | 1.208 | 0.14371 | -0.033 | 8.407
14 | 1.185 | 0.15873 | -0.034 | 7.464
14.5 | 1.155 | 0.16493 | -0.034 | 7.001
15 | 1.118 | 0.18868 | -0.033 | 5.923
15.5 | 1.074 | 0.20146 | -0.033 | 5.333
16 | 1.025 | 0.22796 | -0.034 | 4.497
16.5 | 0.971 | 0.25346 | -0.033 | 3.829
17 | 0.911 | 0.26766 | -0.034 | 3.404
17.5 | 0.847 | 0.28977 | -0.034 | 2.924

## 6. Re 50k Mach 0.25 (2)
BIGFOIL.COM POLAR EXPORT
NACA66-418 a=0.5
NACA66-418 a=0.5 |  |  |  | Cl Max: | 1.0416 | at alpha= | 13.5 | deg
XFOIL ncrit=9 |  |  |  | L/D Max: | 15.2572 | at alpha= | 13 | deg
Re: | 50000 |  |  | Cd Min: | 0.21447 | at alpha= | 18.5 | deg
Mach: | 0.25 |  |  | Cl=0 at alpha= | 3.3677 | deg
|  |  |  | @ Cl=0.1, Cd= | 0.067556
|  |  |  | @ Cl=0.4, Cd= | 0.096499
|  |  |  | @ Cl=0.6, Cd= | 0.09412
alpha (deg) | Cl | Cd | Cm | Cl/Cd
-11 | -0.4476 | 0.15166 | -0.0196 | -2.9513
-10.5 | -0.4573 | 0.14751 | -0.017 | -3.1001
-10 | -0.4744 | 0.14336 | -0.014 | -3.3092
-9.5 | -0.4575 | 0.1378 | -0.0109 | -3.32
-8.5 | -0.4645 | 0.12819 | -0.0042 | -3.6235
-7 | -0.8203 | 0.08209 | -0.0111 | -9.9927
-6.5 | -0.8446 | 0.07306 | -0.0055 | -11.5604
-6 | -0.8541 | 0.06559 | 0.0007 | -13.0218
-5.5 | -0.8315 | 0.05935 | 0.0041 | -14.0101
-5 | -0.8048 | 0.05405 | 0.0077 | -14.8899
-4.5 | -0.7702 | 0.04976 | 0.0108 | -15.4783
-4 | -0.7303 | 0.04668 | 0.0132 | -15.6448
-3.5 | -0.6854 | 0.04437 | 0.0153 | -15.4474
-2.5 | -0.2035 | 0.0568 | -0.0281 | -3.5827
-2 | -0.1884 | 0.05651 | -0.0244 | -3.3339
-1.5 | -0.1724 | 0.0564 | -0.0206 | -3.0567
-1 | -0.156 | 0.05644 | -0.0168 | -2.764
-0.5 | -0.1395 | 0.05659 | -0.0131 | -2.4651
0 | -0.1231 | 0.05682 | -0.0093 | -2.1665
0.5 | -0.107 | 0.05713 | -0.0055 | -1.8729
1 | -0.0914 | 0.05749 | -0.0017 | -1.5898
1.5 | -0.0765 | 0.05789 | 0.0022 | -1.3215
2 | -0.0626 | 0.05833 | 0.0061 | -1.0732
2.5 | -0.0496 | 0.05879 | 0.01 | -0.84368
3 | -0.0378 | 0.05924 | 0.0141 | -0.63808
3.5 | 0.0136 | 0.06224 | 0.0098 | 0.21851
4 | 0.0614 | 0.0651 | 0.0064 | 0.94316
5 | 0.1197 | 0.06881 | 0.0073 | 1.7396
5.5 | 0.145 | 0.07069 | 0.0086 | 2.0512
6 | 0.1762 | 0.07405 | 0.009 | 2.3795
6.5 | 0.1858 | 0.07457 | 0.0126 | 2.4916
7 | 0.2202 | 0.07788 | 0.012 | 2.8274
7.5 | 0.2531 | 0.08164 | 0.0113 | 3.1002
8 | 0.278 | 0.08416 | 0.0115 | 3.3032
8.5 | 0.3149 | 0.08863 | 0.0098 | 3.553
9 | 0.3596 | 0.09331 | 0.0073 | 3.8538
9.5 | 0.39 | 0.09677 | 0.0066 | 4.0302
10 | 0.4693 | 0.09462 | 0.007 | 4.9598
10.5 | 0.5216 | 0.09617 | 0.0067 | 5.4237
11 | 0.5794 | 0.09689 | 0.007 | 5.98
11.5 | 0.8193 | 0.06463 | 0.0196 | 12.6768
12 | 0.8564 | 0.05918 | 0.0312 | 14.4711
12.5 | 0.9018 | 0.06183 | 0.0338 | 14.5852
13 | 0.9876 | 0.06473 | 0.0338 | 15.2572
13.5 | 1.0416 | 0.07092 | 0.0338 | 14.687
14 | 1.0141 | 0.07914 | 0.0363 | 12.814
14.5 | 0.9688 | 0.08924 | 0.0372 | 10.8561
15 | 0.9136 | 0.10204 | 0.035 | 8.9534
15.5 | 0.8608 | 0.11745 | 0.0295 | 7.3291
16 | 0.7148 | 0.15804 | 0.0046 | 4.5229
17 | 0.6638 | 0.19374 | -0.0185 | 3.4262
17.5 | 0.693 | 0.20349 | -0.0209 | 3.4056
18.5 | 0.7077 | 0.21447 | -0.0285 | 3.2998

## 7. Re 50k Mach 0.50 (1)
BIGFOIL.COM POLAR EXPORT
NACA66-418 a=0.5
NACA66-418 a=0.5 |  |  |  | Cl Max: | 1.258 | at alpha= | 20 | deg
JavaFoil+Calcfoil stall+Eppler ext transition |  |  |  | L/D Max: | 31.16 | at alpha= | 4.5 | deg
Re: | 50000 |  |  | Cd Min: | 0.02325 | at alpha= | -1.5 | deg
Mach: | 0.5 |  |  | Cl=0 at alpha= | -2.6897 | deg
|  |  |  | @ Cl=0.1, Cd= | 0.023346
|  |  |  | @ Cl=0.4, Cd= | 0.025313
|  |  |  | @ Cl=0.6, Cd= | 0.026537
alpha (deg) | Cl | Cd | Cm | Cl/Cd
-20 | -0.975 | 0.44073 | -0.006 | -2.213
-19.5 | -0.948 | 0.42395 | -0.007 | -2.236
-19 | -0.921 | 0.4149 | -0.007 | -2.219
-18.5 | -0.891 | 0.39873 | -0.008 | -2.235
-18 | -0.863 | 0.39421 | -0.008 | -2.189
-17.5 | -0.836 | 0.38758 | -0.009 | -2.156
-17 | -0.808 | 0.39306 | -0.009 | -2.055
-16.5 | -0.78 | 0.38139 | -0.01 | -2.046
-16 | -0.751 | 0.35315 | -0.01 | -2.127
-15.5 | -0.723 | 0.35017 | -0.01 | -2.064
-15 | -0.695 | 0.32025 | -0.011 | -2.171
-14.5 | -0.667 | 0.31497 | -0.012 | -2.119
-14 | -0.639 | 0.33177 | -0.012 | -1.927
-13.5 | -0.612 | 0.32814 | -0.013 | -1.864
-13 | -0.584 | 0.32463 | -0.013 | -1.798
-12.5 | -0.554 | 0.27443 | -0.013 | -2.02
-12 | -0.526 | 0.26947 | -0.013 | -1.953
-11.5 | -0.498 | 0.26518 | -0.014 | -1.879
-11 | -0.47 | 0.26581 | -0.014 | -1.769
-10.5 | -0.442 | 0.26299 | -0.015 | -1.681
-10 | -0.414 | 0.23526 | -0.016 | -1.76
-9.5 | -0.385 | 0.22022 | -0.015 | -1.749
-9 | -0.357 | 0.17217 | -0.015 | -2.073
-8.5 | -0.329 | 0.17409 | -0.015 | -1.888
-8 | -0.459 | 0.09564 | -0.016 | -4.804
-7.5 | -0.463 | 0.07843 | -0.017 | -5.903
-7 | -0.439 | 0.06972 | -0.018 | -6.293
-6.5 | -0.402 | 0.06435 | -0.019 | -6.25
-6 | -0.358 | 0.05893 | -0.02 | -6.08
-5.5 | -0.31 | 0.0542 | -0.021 | -5.716
-5 | -0.258 | 0.05051 | -0.022 | -5.111
-4.5 | -0.204 | 0.04794 | -0.023 | -4.262
-4 | -0.149 | 0.0456 | -0.023 | -3.269
-3.5 | -0.093 | 0.04386 | -0.024 | -2.113
-3 | -0.036 | 0.04211 | -0.025 | -0.845
-2.5 | 0.022 | 0.0409 | -0.026 | 0.537
-2 | 0.097 | 0.02335 | -0.055 | 4.136
-1.5 | 0.168 | 0.02325 | -0.057 | 7.208
-1 | 0.229 | 0.02423 | -0.055 | 9.462
-0.5 | 0.297 | 0.02433 | -0.057 | 12.224
0 | 0.362 | 0.02512 | -0.058 | 14.423
0.5 | 0.429 | 0.02546 | -0.06 | 16.865
1 | 0.496 | 0.02588 | -0.061 | 19.182
1.5 | 0.563 | 0.02625 | -0.062 | 21.461
2 | 0.63 | 0.02677 | -0.064 | 23.543
2.5 | 0.697 | 0.02738 | -0.065 | 25.452
3 | 0.763 | 0.02808 | -0.067 | 27.186
3.5 | 0.83 | 0.02879 | -0.068 | 28.825
4 | 0.888 | 0.02964 | -0.069 | 29.971
4.5 | 0.951 | 0.03052 | -0.071 | 31.16
5 | 1.035 | 0.0341 | -0.075 | 30.344
5.5 | 1.094 | 0.0357 | -0.076 | 30.649
6 | 0.974 | 0.04856 | -0.038 | 20.059
6.5 | 1.018 | 0.05257 | -0.036 | 19.362
7 | 1.055 | 0.05703 | -0.035 | 18.499
7.5 | 1.084 | 0.06285 | -0.035 | 17.252
8 | 1.101 | 0.07014 | -0.035 | 15.698
8.5 | 1.097 | 0.07965 | -0.035 | 13.777
9 | 1.052 | 0.09234 | -0.034 | 11.39
9.5 | 0.682 | 0.17072 | -0.031 | 3.995
10 | 0.709 | 0.1998 | -0.03 | 3.55
10.5 | 0.738 | 0.22373 | -0.037 | 3.296
11 | 0.765 | 0.25034 | -0.037 | 3.055
11.5 | 0.792 | 0.2375 | -0.038 | 3.335
12 | 0.821 | 0.26498 | -0.044 | 3.097
12.5 | 0.848 | 0.28383 | -0.045 | 2.986
13 | 0.875 | 0.28532 | -0.045 | 3.065
13.5 | 0.902 | 0.2855 | -0.046 | 3.158
14 | 0.93 | 0.31309 | -0.051 | 2.972
14.5 | 0.957 | 0.32998 | -0.052 | 2.901
15 | 0.984 | 0.32533 | -0.053 | 3.025
15.5 | 1.013 | 0.34828 | -0.057 | 2.909
16 | 1.04 | 0.36855 | -0.058 | 2.822
16.5 | 1.067 | 0.37975 | -0.059 | 2.809
17 | 1.096 | 0.42604 | -0.063 | 2.573
17.5 | 1.123 | 0.42759 | -0.064 | 2.625
18 | 1.149 | 0.43833 | -0.065 | 2.621
18.5 | 1.179 | 0.44311 | -0.069 | 2.662
19 | 1.206 | 0.45573 | -0.07 | 2.645
19.5 | 1.232 | 0.4594 | -0.071 | 2.681
20 | 1.258 | 0.48124 | -0.072 | 2.614

## 8. Re 50k Mach 0.50 (2)
BIGFOIL.COM POLAR EXPORT
NACA66-418 a=0.5
NACA66-418 a=0.5 |  |  |  | Cl Max: | 0.8225 | at alpha= | 20 | deg
XFOIL ncrit=9 |  |  |  | L/D Max: | 10.7537 | at alpha= | 11.5 | deg
Re: | 50000 |  |  | Cd Min: | 0.26352 | at alpha= | 20 | deg
Mach: | 0.5 |  |  | Cl=0 at alpha= | 2.9978 | deg
|  |  |  | @ Cl=0.1, Cd= | 0.074025
|  |  |  | @ Cl=0.4, Cd= | 0.096719
|  |  |  | @ Cl=0.6, Cd= | 0.10114
alpha (deg) | Cl | Cd | Cm | Cl/Cd
-9.5 | -0.4516 | 0.15354 | -0.0136 | -2.9413
-8.5 | -0.445 | 0.14172 | -0.0091 | -3.14
-8 | -0.5401 | 0.12284 | -0.0261 | -4.3968
-7.5 | -0.5793 | 0.11159 | -0.0299 | -5.1913
-7 | -0.6558 | 0.10001 | -0.0318 | -6.5573
-6.5 | -0.6938 | 0.09249 | -0.0272 | -7.5014
-6 | -0.7601 | 0.08527 | -0.0191 | -8.914
-5.5 | -0.8244 | 0.07778 | -0.0102 | -10.5991
-5 | -0.83 | 0.0709 | -0.0043 | -11.7066
-4.5 | -0.8311 | 0.06449 | 0.0018 | -12.8873
-4 | -0.8183 | 0.0589 | 0.0072 | -13.893
-3.5 | -0.7906 | 0.0542 | 0.0118 | -14.5867
-3 | -0.7466 | 0.05039 | 0.0149 | -14.8164
-2.5 | -0.6893 | 0.04787 | 0.0166 | -14.3994
-1.5 | -0.1917 | 0.06281 | -0.0247 | -3.0521
-1 | -0.1731 | 0.06273 | -0.0205 | -2.7594
-0.5 | -0.1541 | 0.06285 | -0.0164 | -2.4519
0 | -0.1349 | 0.06312 | -0.0123 | -2.1372
0.5 | -0.1157 | 0.06353 | -0.0082 | -1.8212
1 | -0.097 | 0.06404 | -0.0042 | -1.5147
1.5 | -0.0787 | 0.06466 | -0.0002 | -1.2171
2 | -0.0612 | 0.06535 | 0.0038 | -0.9365
2.5 | -0.0444 | 0.06612 | 0.0077 | -0.67151
3 | 0.0002 | 0.06824 | 0.0055 | 0.0029308
3.5 | 0.0572 | 0.07155 | 0.0008 | 0.79944
4 | 0.0965 | 0.07378 | -0.0001 | 1.3079
4.5 | 0.1263 | 0.07587 | 0.0009 | 1.6647
5 | 0.1622 | 0.07884 | 0.0009 | 2.0573
5.5 | 0.1786 | 0.0803 | 0.0042 | 2.2242
6 | 0.205 | 0.08277 | 0.0059 | 2.4767
6.5 | 0.2235 | 0.08518 | 0.0087 | 2.6239
7 | 0.2366 | 0.08663 | 0.0124 | 2.7312
7.5 | 0.2608 | 0.08978 | 0.0142 | 2.9049
8 | 0.2881 | 0.09262 | 0.0153 | 3.1106
8.5 | 0.317 | 0.09573 | 0.0158 | 3.3114
9 | 0.3861 | 0.09589 | 0.016 | 4.0265
9.5 | 0.4272 | 0.09834 | 0.0161 | 4.3441
10 | 0.4755 | 0.10109 | 0.0159 | 4.7037
10.5 | 0.5321 | 0.10332 | 0.016 | 5.15
11 | 0.5703 | 0.10529 | 0.0176 | 5.4165
11.5 | 0.7947 | 0.0739 | 0.0417 | 10.7537
12 | 0.8067 | 0.07946 | 0.0444 | 10.1523
12.5 | 0.7899 | 0.08966 | 0.0431 | 8.8099
13 | 0.7709 | 0.10097 | 0.0402 | 7.6349
13.5 | 0.7168 | 0.11911 | 0.031 | 6.018
14 | 0.6866 | 0.13555 | 0.0222 | 5.0653
14.5 | 0.6831 | 0.14738 | 0.0165 | 4.635
15 | 0.6826 | 0.15935 | 0.0104 | 4.2837
15.5 | 0.6811 | 0.17148 | 0.0036 | 3.9719
16 | 0.6881 | 0.18221 | -0.0022 | 3.7764
16.5 | 0.6911 | 0.19457 | -0.0098 | 3.5519
17 | 0.6866 | 0.20951 | -0.0208 | 3.2772
17.5 | 0.7199 | 0.22079 | -0.024 | 3.2606
18 | 0.725 | 0.22553 | -0.0292 | 3.2146
18.5 | 0.76 | 0.23816 | -0.0324 | 3.1911
19 | 0.7669 | 0.24168 | -0.0377 | 3.1732
19.5 | 0.7861 | 0.24945 | -0.0423 | 3.1513
20 | 0.8225 | 0.26352 | -0.0451 | 3.1212

## 9. Re 100k Mach 0.00 (1)
BIGFOIL.COM POLAR EXPORT
NACA66-418 a=0.5
NACA66-418 a=0.5 |  |  |  | Cl Max: | 1.29 | at alpha= | 14 | deg
JavaFoil+Calcfoil stall+Eppler ext transition |  |  |  | L/D Max: | 43.509 | at alpha= | 5 | deg
Re: | 100000 |  |  | Cd Min: | 0.01568 | at alpha= | -0.5 | deg
Mach: | 0 |  |  | Cl=0 at alpha= | -2.6885 | deg
|  |  |  | @ Cl=0.1, Cd= | 0.016458
|  |  |  | @ Cl=0.4, Cd= | 0.017151
|  |  |  | @ Cl=0.6, Cd= | 0.01807
alpha (deg) | Cl | Cd | Cm | Cl/Cd
-20 | -0.78 | 0.25443 | -0.004 | -3.067
-19.5 | -0.797 | 0.24232 | -0.005 | -3.289
-19 | -0.812 | 0.23296 | -0.005 | -3.488
-18.5 | -0.827 | 0.21446 | -0.006 | -3.856
-18 | -0.84 | 0.20369 | -0.006 | -4.122
-17.5 | -0.849 | 0.19975 | -0.006 | -4.252
-17 | -0.86 | 0.18054 | -0.007 | -4.763
-16.5 | -0.865 | 0.17415 | -0.007 | -4.966
-16 | -0.869 | 0.16317 | -0.007 | -5.325
-15.5 | -0.87 | 0.15615 | -0.008 | -5.574
-15 | -0.869 | 0.14358 | -0.008 | -6.051
-14.5 | -0.864 | 0.13482 | -0.009 | -6.408
-14 | -0.856 | 0.12706 | -0.009 | -6.737
-13.5 | -0.843 | 0.1219 | -0.01 | -6.912
-13 | -0.823 | 0.11353 | -0.01 | -7.249
-12.5 | -0.801 | 0.10524 | -0.011 | -7.611
-12 | -0.777 | 0.09871 | -0.011 | -7.869
-11.5 | -0.75 | 0.09265 | -0.012 | -8.091
-11 | -0.721 | 0.08664 | -0.013 | -8.316
-10.5 | -0.689 | 0.08059 | -0.013 | -8.548
-10 | -0.655 | 0.07678 | -0.014 | -8.533
-9.5 | -0.619 | 0.07076 | -0.014 | -8.751
-9 | -0.582 | 0.06742 | -0.015 | -8.626
-8.5 | -0.542 | 0.06351 | -0.015 | -8.534
-8 | -0.501 | 0.05893 | -0.016 | -8.498
-7.5 | -0.458 | 0.05615 | -0.017 | -8.159
-7 | -0.414 | 0.05289 | -0.017 | -7.829
-6.5 | -0.369 | 0.04959 | -0.018 | -7.44
-6 | -0.323 | 0.047 | -0.018 | -6.867
-5.5 | -0.276 | 0.04449 | -0.019 | -6.196
-5 | -0.228 | 0.04254 | -0.02 | -5.353
-4.5 | -0.179 | 0.04063 | -0.02 | -4.41
-4 | -0.13 | 0.03889 | -0.021 | -3.348
-3.5 | -0.081 | 0.03747 | -0.022 | -2.155
-3 | -0.038 | 0.01711 | -0.046 | -2.207
-2.5 | 0.023 | 0.01688 | -0.048 | 1.38
-2 | 0.085 | 0.0167 | -0.049 | 5.068
-1.5 | 0.142 | 0.01578 | -0.048 | 8.973
-1 | 0.201 | 0.01574 | -0.049 | 12.79
-0.5 | 0.261 | 0.01568 | -0.051 | 16.672
0 | 0.316 | 0.01689 | -0.052 | 18.687
0.5 | 0.374 | 0.01707 | -0.053 | 21.904
1 | 0.432 | 0.01725 | -0.054 | 25.057
1.5 | 0.491 | 0.01748 | -0.056 | 28.067
2 | 0.549 | 0.01778 | -0.057 | 30.855
2.5 | 0.607 | 0.01811 | -0.058 | 33.503
3 | 0.665 | 0.01848 | -0.059 | 35.964
3.5 | 0.722 | 0.01889 | -0.061 | 38.223
4 | 0.775 | 0.01934 | -0.062 | 40.089
4.5 | 0.831 | 0.01983 | -0.063 | 41.894
5 | 0.886 | 0.02035 | -0.065 | 43.509
5.5 | 0.965 | 0.02488 | -0.068 | 38.802
6 | 1.02 | 0.02583 | -0.07 | 39.466
6.5 | 1.073 | 0.02683 | -0.071 | 39.974
7 | 1.123 | 0.02789 | -0.072 | 40.268
7.5 | 1.172 | 0.02898 | -0.074 | 40.436
8 | 1.025 | 0.05419 | -0.036 | 18.915
8.5 | 1.062 | 0.05798 | -0.035 | 18.32
9 | 1.097 | 0.06189 | -0.035 | 17.731
9.5 | 1.13 | 0.06572 | -0.034 | 17.2
10 | 1.161 | 0.07071 | -0.035 | 16.423
10.5 | 1.189 | 0.07524 | -0.035 | 15.807
11 | 1.214 | 0.07983 | -0.035 | 15.212
11.5 | 1.237 | 0.08544 | -0.035 | 14.473
12 | 1.256 | 0.09091 | -0.036 | 13.817
12.5 | 1.272 | 0.0972 | -0.035 | 13.086
13 | 1.283 | 0.10493 | -0.035 | 12.229
13.5 | 1.289 | 0.11219 | -0.036 | 11.487
14 | 1.29 | 0.11762 | -0.036 | 10.97
14.5 | 1.288 | 0.12713 | -0.036 | 10.134
15 | 1.283 | 0.13728 | -0.036 | 9.343
15.5 | 1.273 | 0.14313 | -0.036 | 8.897
16 | 1.261 | 0.15397 | -0.035 | 8.19
16.5 | 1.246 | 0.165 | -0.037 | 7.553
17 | 1.228 | 0.17133 | -0.036 | 7.168
17.5 | 1.208 | 0.18373 | -0.037 | 6.575
18 | 1.182 | 0.19602 | -0.036 | 6.03
18.5 | 1.154 | 0.20444 | -0.037 | 5.643
19 | 1.124 | 0.22025 | -0.037 | 5.102

## 10. Re 100k Mach 0.00 (2)
BIGFOIL.COM POLAR EXPORT
NACA66-418 a=0.5
NACA66-418 a=0.5 |  |  |  | Cl Max: | 0.5552 | at alpha= | 8 | deg
XFOIL ncrit=9 |  |  |  | L/D Max: | 9.5036 | at alpha= | 8 | deg
Re: | 100000 |  |  | Cd Min: | 0.06366 | at alpha= | 4 | deg
Mach: | 0 |  |  | Cl=0 at alpha= | -99 | deg
|  |  |  | @ Cl=0.1, Cd= | 0.056356
|  |  |  | @ Cl=0.4, Cd= | 0.0614
|  |  |  | @ Cl=0.6, Cd= | 0.05842
alpha (deg) | Cl | Cd | Cm | Cl/Cd
0 | 0.0552 | 0.05508 | -0.0415 | 1.0022
0.5 | 0.0856 | 0.0559 | -0.04 | 1.5313
1 | 0.115 | 0.05683 | -0.0384 | 2.0236
1.5 | 0.1468 | 0.05809 | -0.0371 | 2.5271
2 | 0.1993 | 0.06037 | -0.0392 | 3.3013
2.5 | 0.2238 | 0.06113 | -0.0365 | 3.6611
3.5 | 0.2785 | 0.06327 | -0.0319 | 4.4018
4 | 0.285 | 0.06366 | -0.0265 | 4.4769
4.5 | 0.3188 | 0.06308 | -0.0236 | 5.0539
5 | 0.3944 | 0.06143 | -0.0248 | 6.4203
6 | 0.4389 | 0.06119 | -0.0163 | 7.1727
6.5 | 0.4596 | 0.06082 | -0.0116 | 7.5567
7 | 0.4798 | 0.06009 | -0.0064 | 7.9847
7.5 | 0.507 | 0.05918 | -0.0019 | 8.5671
8 | 0.5552 | 0.05842 | -0.0005 | 9.5036

## 11. Re 100k Mach 0.10 (1)
BIGFOIL.COM POLAR EXPORT
NACA66-418 a=0.5
NACA66-418 a=0.5 |  |  |  | Cl Max: | 1.281 | at alpha= | 13.5 | deg
JavaFoil+Calcfoil stall+Eppler ext transition |  |  |  | L/D Max: | 43.538 | at alpha= | 5 | deg
Re: | 100000 |  |  | Cd Min: | 0.01576 | at alpha= | -0.5 | deg
Mach: | 0.1 |  |  | Cl=0 at alpha= | -2.6885 | deg
|  |  |  | @ Cl=0.1, Cd= | 0.016518
|  |  |  | @ Cl=0.4, Cd= | 0.017183
|  |  |  | @ Cl=0.6, Cd= | 0.018132
alpha (deg) | Cl | Cd | Cm | Cl/Cd
-20 | -0.732 | 0.2684 | -0.004 | -2.728
-19.5 | -0.752 | 0.25306 | -0.005 | -2.973
-19 | -0.771 | 0.24541 | -0.005 | -3.142
-18.5 | -0.789 | 0.23217 | -0.006 | -3.399
-18 | -0.805 | 0.21321 | -0.006 | -3.778
-17.5 | -0.82 | 0.19764 | -0.007 | -4.149
-17 | -0.833 | 0.19054 | -0.007 | -4.37
-16.5 | -0.841 | 0.17823 | -0.007 | -4.719
-16 | -0.848 | 0.16792 | -0.007 | -5.053
-15.5 | -0.853 | 0.15947 | -0.008 | -5.348
-15 | -0.854 | 0.14605 | -0.008 | -5.849
-14.5 | -0.852 | 0.13666 | -0.009 | -6.237
-14 | -0.847 | 0.12863 | -0.009 | -6.582
-13.5 | -0.835 | 0.12213 | -0.01 | -6.84
-13 | -0.817 | 0.11488 | -0.01 | -7.116
-12.5 | -0.797 | 0.10658 | -0.011 | -7.476
-12 | -0.774 | 0.0997 | -0.011 | -7.76
-11.5 | -0.748 | 0.09345 | -0.012 | -8.002
-11 | -0.719 | 0.08729 | -0.013 | -8.242
-10.5 | -0.689 | 0.08198 | -0.013 | -8.4
-10 | -0.655 | 0.07607 | -0.014 | -8.616
-9.5 | -0.62 | 0.07225 | -0.014 | -8.585
-9 | -0.583 | 0.06739 | -0.015 | -8.647
-8.5 | -0.543 | 0.06359 | -0.015 | -8.547
-8 | -0.502 | 0.05937 | -0.016 | -8.462
-7.5 | -0.46 | 0.05656 | -0.017 | -8.129
-7 | -0.416 | 0.05277 | -0.017 | -7.877
-6.5 | -0.37 | 0.0498 | -0.018 | -7.439
-6 | -0.324 | 0.047 | -0.018 | -6.896
-5.5 | -0.277 | 0.04462 | -0.019 | -6.205
-5 | -0.229 | 0.04264 | -0.02 | -5.366
-4.5 | -0.18 | 0.04072 | -0.02 | -4.421
-4 | -0.131 | 0.03896 | -0.021 | -3.358
-3.5 | -0.081 | 0.0375 | -0.022 | -2.164
-3 | -0.038 | 0.01716 | -0.047 | -2.211
-2.5 | 0.023 | 0.01694 | -0.048 | 1.381
-2 | 0.085 | 0.01675 | -0.049 | 5.077
-1.5 | 0.142 | 0.01587 | -0.048 | 8.964
-1 | 0.202 | 0.0158 | -0.049 | 12.8
-0.5 | 0.263 | 0.01576 | -0.051 | 16.661
0 | 0.317 | 0.01694 | -0.052 | 18.714
0.5 | 0.376 | 0.0171 | -0.053 | 21.98
1 | 0.434 | 0.0173 | -0.055 | 25.122
1.5 | 0.493 | 0.01756 | -0.056 | 28.077
2 | 0.551 | 0.01785 | -0.057 | 30.886
2.5 | 0.61 | 0.01819 | -0.058 | 33.513
3 | 0.668 | 0.01855 | -0.06 | 35.998
3.5 | 0.726 | 0.01893 | -0.061 | 38.336
4 | 0.779 | 0.01941 | -0.062 | 40.122
4.5 | 0.835 | 0.01991 | -0.064 | 41.924
5 | 0.89 | 0.02044 | -0.065 | 43.538
5.5 | 0.97 | 0.02506 | -0.069 | 38.693
6 | 1.024 | 0.02599 | -0.07 | 39.402
6.5 | 1.077 | 0.027 | -0.071 | 39.896
7 | 1.128 | 0.02808 | -0.073 | 40.165
7.5 | 1.176 | 0.02918 | -0.074 | 40.318
8 | 1.029 | 0.05412 | -0.036 | 19.022
8.5 | 1.066 | 0.05805 | -0.035 | 18.357
9 | 1.101 | 0.06179 | -0.034 | 17.812
9.5 | 1.133 | 0.06637 | -0.035 | 17.078
10 | 1.164 | 0.07058 | -0.035 | 16.487
10.5 | 1.191 | 0.07603 | -0.035 | 15.661
11 | 1.215 | 0.08094 | -0.035 | 15.013
11.5 | 1.236 | 0.08653 | -0.036 | 14.289
12 | 1.254 | 0.09108 | -0.035 | 13.768
12.5 | 1.268 | 0.09853 | -0.036 | 12.874
13 | 1.278 | 0.10534 | -0.035 | 12.127
13.5 | 1.281 | 0.11266 | -0.036 | 11.368
14 | 1.28 | 0.12285 | -0.035 | 10.415
14.5 | 1.274 | 0.13086 | -0.035 | 9.739
15 | 1.266 | 0.13885 | -0.036 | 9.116
15.5 | 1.253 | 0.14644 | -0.035 | 8.556
16 | 1.237 | 0.15794 | -0.036 | 7.832
16.5 | 1.218 | 0.16749 | -0.036 | 7.272
17 | 1.196 | 0.1777 | -0.036 | 6.731
17.5 | 1.172 | 0.18898 | -0.036 | 6.2
18 | 1.141 | 0.19945 | -0.037 | 5.722
18.5 | 1.108 | 0.2109 | -0.036 | 5.255

## 12. Re 100k Mach 0.10 (2)
BIGFOIL.COM POLAR EXPORT
NACA66-418 a=0.5
NACA66-418 a=0.5 |  |  |  | Cl Max: | 1.1584 | at alpha= | 15 | deg
XFOIL ncrit=9 |  |  |  | L/D Max: | 22.907 | at alpha= | 11 | deg
Re: | 100000 |  |  | Cd Min: | 0.22201 | at alpha= | 20 | deg
Mach: | 0.1 |  |  | Cl=0 at alpha= | -0.68851 | deg
|  |  |  | @ Cl=0.1, Cd= | 0.056556
|  |  |  | @ Cl=0.4, Cd= | 0.061638
|  |  |  | @ Cl=0.6, Cd= | 0.058849
alpha (deg) | Cl | Cd | Cm | Cl/Cd
-6 | -0.8504 | 0.05327 | 0.0058 | -15.964
-5 | -0.7453 | 0.04469 | 0.0054 | -16.6771
-4.5 | -0.6922 | 0.04271 | 0.0051 | -16.207
-4 | -0.6402 | 0.0414 | 0.0051 | -15.4638
-3.5 | -0.586 | 0.04031 | 0.0044 | -14.5373
-2.5 | -0.493 | 0.03933 | 0.0054 | -12.535
-2 | -0.4529 | 0.03919 | 0.007 | -11.5565
-1.5 | -0.4459 | 0.03739 | 0.0179 | -11.9256
-1 | -0.0385 | 0.05378 | -0.0376 | -0.71588
-0.5 | 0.0233 | 0.05462 | -0.0428 | 0.42658
0.5 | 0.0865 | 0.05614 | -0.0403 | 1.5408
1 | 0.1154 | 0.05703 | -0.0385 | 2.0235
1.5 | 0.1435 | 0.05807 | -0.0366 | 2.4712
2 | 0.175 | 0.05938 | -0.0352 | 2.9471
3 | 0.2549 | 0.06272 | -0.0348 | 4.0641
3.5 | 0.2725 | 0.06345 | -0.031 | 4.2947
4 | 0.2731 | 0.06314 | -0.0244 | 4.3253
4.5 | 0.347 | 0.06197 | -0.0258 | 5.5995
5 | 0.4061 | 0.0616 | -0.0261 | 6.5925
5.5 | 0.4197 | 0.06155 | -0.0208 | 6.8188
6 | 0.4414 | 0.0614 | -0.0164 | 7.1889
6.5 | 0.4666 | 0.061 | -0.0122 | 7.6492
7 | 0.4895 | 0.06026 | -0.0072 | 8.1231
7.5 | 0.5161 | 0.05926 | -0.0025 | 8.7091
8 | 0.5302 | 0.0596 | 0.002 | 8.896
8.5 | 0.5823 | 0.05918 | 0.0024 | 9.8395
9 | 0.6432 | 0.05804 | 0.0024 | 11.082
9.5 | 0.7425 | 0.05177 | 0.0022 | 14.3423
10 | 0.8379 | 0.04244 | 0.0049 | 19.7432
10.5 | 0.8923 | 0.0393 | 0.0078 | 22.7048
11 | 0.9062 | 0.03956 | 0.0142 | 22.907
11.5 | 0.8704 | 0.0462 | 0.0207 | 18.8398
12 | 0.8783 | 0.04997 | 0.0239 | 17.5765
12.5 | 0.9119 | 0.05185 | 0.0259 | 17.5873
13 | 0.9676 | 0.05292 | 0.0267 | 18.2842
13.5 | 1.053 | 0.05451 | 0.0253 | 19.3176
14 | 1.1003 | 0.05824 | 0.0256 | 18.8925
14.5 | 1.1372 | 0.06335 | 0.0262 | 17.9511
15 | 1.1584 | 0.06939 | 0.0272 | 16.694
15.5 | 1.1574 | 0.07774 | 0.0287 | 14.8881
16 | 1.1244 | 0.08483 | 0.0315 | 13.2547
16.5 | 1.0381 | 0.09591 | 0.0326 | 10.8237
17 | 0.9368 | 0.11504 | 0.0264 | 8.1433
17.5 | 0.8659 | 0.13601 | 0.0158 | 6.3664
18 | 0.722 | 0.19414 | -0.0171 | 3.719
18.5 | 0.7263 | 0.20164 | -0.0216 | 3.602
19 | 0.7544 | 0.20824 | -0.0229 | 3.6227
19.5 | 0.7487 | 0.21552 | -0.0294 | 3.4739
20 | 0.7752 | 0.22201 | -0.0309 | 3.4917

## 13. Re 100k Mach 0.25 (1)
BIGFOIL.COM POLAR EXPORT
NACA66-418 a=0.5
NACA66-418 a=0.5 |  |  |  | Cl Max: | 1.232 | at alpha= | 12.5 | deg
JavaFoil+Calcfoil stall+Eppler ext transition |  |  |  | L/D Max: | 43.521 | at alpha= | 5 | deg
Re: | 100000 |  |  | Cd Min: | 0.01611 | at alpha= | -0.5 | deg
Mach: | 0.25 |  |  | Cl=0 at alpha= | -2.7143 | deg
|  |  |  | @ Cl=0.1, Cd= | 0.016876
|  |  |  | @ Cl=0.4, Cd= | 0.017479
|  |  |  | @ Cl=0.6, Cd= | 0.018433
alpha (deg) | Cl | Cd | Cm | Cl/Cd
-18.5 | -0.438 | 0.33069 | -0.006 | -1.325
-18 | -0.492 | 0.28825 | -0.006 | -1.707
-17.5 | -0.542 | 0.27197 | -0.007 | -1.994
-17 | -0.589 | 0.24989 | -0.007 | -2.355
-16.5 | -0.631 | 0.22022 | -0.008 | -2.865
-16 | -0.669 | 0.20184 | -0.008 | -3.312
-15.5 | -0.701 | 0.18781 | -0.009 | -3.734
-15 | -0.729 | 0.16802 | -0.009 | -4.337
-14.5 | -0.749 | 0.15974 | -0.009 | -4.689
-14 | -0.765 | 0.14653 | -0.009 | -5.218
-13.5 | -0.771 | 0.13777 | -0.01 | -5.596
-13 | -0.767 | 0.12562 | -0.01 | -6.102
-12.5 | -0.758 | 0.11771 | -0.011 | -6.438
-12 | -0.745 | 0.10895 | -0.011 | -6.836
-11.5 | -0.728 | 0.10053 | -0.012 | -7.239
-11 | -0.706 | 0.09416 | -0.012 | -7.503
-10.5 | -0.682 | 0.08775 | -0.013 | -7.768
-10 | -0.653 | 0.08116 | -0.014 | -8.049
-9.5 | -0.622 | 0.0737 | -0.014 | -8.435
-9 | -0.587 | 0.06903 | -0.015 | -8.503
-8.5 | -0.55 | 0.06539 | -0.016 | -8.406
-8 | -0.51 | 0.06075 | -0.016 | -8.391
-7.5 | -0.468 | 0.05737 | -0.017 | -8.155
-7 | -0.424 | 0.05402 | -0.018 | -7.848
-6.5 | -0.378 | 0.05044 | -0.018 | -7.504
-6 | -0.332 | 0.04763 | -0.019 | -6.962
-5.5 | -0.284 | 0.04509 | -0.019 | -6.289
-5 | -0.235 | 0.04303 | -0.02 | -5.45
-4.5 | -0.185 | 0.04096 | -0.021 | -4.51
-4 | -0.134 | 0.03933 | -0.022 | -3.415
-3.5 | -0.083 | 0.03774 | -0.023 | -2.208
-3 | -0.032 | 0.0361 | -0.025 | -0.887
-2.5 | 0.024 | 0.01724 | -0.049 | 1.391
-2 | 0.087 | 0.01707 | -0.05 | 5.111
-1.5 | 0.146 | 0.01619 | -0.049 | 9.015
-1 | 0.208 | 0.01614 | -0.051 | 12.859
-0.5 | 0.269 | 0.01611 | -0.052 | 16.72
0 | 0.326 | 0.01724 | -0.053 | 18.891
0.5 | 0.386 | 0.01743 | -0.055 | 22.139
1 | 0.446 | 0.01764 | -0.056 | 25.291
1.5 | 0.506 | 0.01792 | -0.057 | 28.249
2 | 0.566 | 0.01824 | -0.059 | 31.034
2.5 | 0.626 | 0.01858 | -0.06 | 33.686
3 | 0.686 | 0.01899 | -0.061 | 36.113
3.5 | 0.745 | 0.0194 | -0.063 | 38.427
4 | 0.799 | 0.01989 | -0.064 | 40.198
4.5 | 0.856 | 0.02042 | -0.065 | 41.934
5 | 0.913 | 0.02099 | -0.067 | 43.521
5.5 | 0.994 | 0.02596 | -0.07 | 38.279
6 | 1.049 | 0.02704 | -0.072 | 38.796
6.5 | 1.103 | 0.02811 | -0.073 | 39.226
7 | 1.153 | 0.02931 | -0.074 | 39.35
7.5 | 1.012 | 0.05165 | -0.037 | 19.6
8 | 1.05 | 0.05526 | -0.036 | 18.997
8.5 | 1.085 | 0.05914 | -0.035 | 18.349
9 | 1.118 | 0.06354 | -0.035 | 17.598
9.5 | 1.147 | 0.06774 | -0.035 | 16.937
10 | 1.173 | 0.07364 | -0.035 | 15.926
10.5 | 1.194 | 0.07872 | -0.035 | 15.173
11 | 1.211 | 0.08399 | -0.035 | 14.422
11.5 | 1.223 | 0.09071 | -0.035 | 13.486
12 | 1.23 | 0.09885 | -0.036 | 12.445
12.5 | 1.232 | 0.10669 | -0.036 | 11.546
13 | 1.225 | 0.11453 | -0.036 | 10.698
13.5 | 1.208 | 0.12442 | -0.035 | 9.712
14 | 1.185 | 0.13405 | -0.035 | 8.84
14.5 | 1.155 | 0.14402 | -0.035 | 8.019
15 | 1.118 | 0.16039 | -0.034 | 6.969
15.5 | 1.074 | 0.17259 | -0.034 | 6.225
16 | 1.025 | 0.19298 | -0.034 | 5.313
16.5 | 0.971 | 0.20898 | -0.034 | 4.645
17 | 0.911 | 0.22095 | -0.034 | 4.124
17.5 | 0.847 | 0.23813 | -0.034 | 3.559

## 14. Re 100k Mach 0.25 (2)
BIGFOIL.COM POLAR EXPORT
NACA66-418 a=0.5
NACA66-418 a=0.5 |  |  |  | Cl Max: | 1.0669 | at alpha= | 14 | deg
XFOIL ncrit=9 |  |  |  | L/D Max: | 21.905 | at alpha= | 10.5 | deg
Re: | 100000 |  |  | Cd Min: | 0.21296 | at alpha= | 19 | deg
Mach: | 0.25 |  |  | Cl=0 at alpha= | -0.68343 | deg
|  |  |  | @ Cl=0.1, Cd= | 0.05793
|  |  |  | @ Cl=0.4, Cd= | 0.062546
|  |  |  | @ Cl=0.6, Cd= | 0.060152
alpha (deg) | Cl | Cd | Cm | Cl/Cd
-5.5 | -0.8173 | 0.05227 | 0.0035 | -15.6361
-5 | -0.7699 | 0.0475 | 0.0036 | -16.2084
-4.5 | -0.7111 | 0.04538 | 0.0027 | -15.6699
-4 | -0.6593 | 0.0435 | 0.0032 | -15.1563
-3.5 | -0.6078 | 0.04182 | 0.0037 | -14.5337
-3 | -0.5458 | 0.04189 | 0.0019 | -13.0294
-2.5 | -0.5019 | 0.04106 | 0.0035 | -12.2236
-2 | -0.4658 | 0.04038 | 0.0062 | -11.5354
-1.5 | -0.4225 | 0.03996 | 0.0073 | -10.5731
-1 | -0.0554 | 0.0551 | -0.0356 | -1.0054
-0.5 | 0.0321 | 0.05644 | -0.0456 | 0.56875
0.5 | 0.0971 | 0.05785 | -0.043 | 1.6785
1 | 0.1254 | 0.05863 | -0.0408 | 2.1388
1.5 | 0.1521 | 0.0595 | -0.0384 | 2.5563
2 | 0.1786 | 0.06047 | -0.0359 | 2.9535
2.5 | 0.2047 | 0.0615 | -0.0333 | 3.3285
4 | 0.3048 | 0.06518 | -0.0283 | 4.6763
4.5 | 0.3675 | 0.06253 | -0.027 | 5.8772
5 | 0.4076 | 0.06255 | -0.025 | 6.5164
5.5 | 0.4466 | 0.06256 | -0.0227 | 7.1387
6 | 0.4568 | 0.06263 | -0.0169 | 7.2936
6.5 | 0.473 | 0.06243 | -0.0116 | 7.5765
7 | 0.4952 | 0.06184 | -0.0065 | 8.0078
7.5 | 0.5185 | 0.06082 | -0.0011 | 8.5252
8 | 0.5586 | 0.05975 | 0.0022 | 9.349
8.5 | 0.5788 | 0.06056 | 0.0054 | 9.5575
9 | 0.6407 | 0.05937 | 0.0058 | 10.7916
10.5 | 0.89 | 0.04063 | 0.0138 | 21.905
11 | 0.8699 | 0.04458 | 0.0212 | 19.5132
11.5 | 0.8511 | 0.05046 | 0.0259 | 16.8668
12 | 0.8695 | 0.05353 | 0.0287 | 16.2432
12.5 | 0.9228 | 0.05434 | 0.0305 | 16.982
13 | 0.9819 | 0.05602 | 0.0314 | 17.5277
13.5 | 1.0492 | 0.05929 | 0.0313 | 17.6961
14 | 1.0669 | 0.06465 | 0.0331 | 16.5027
14.5 | 1.0655 | 0.07146 | 0.0351 | 14.9104
15 | 1.042 | 0.07979 | 0.0366 | 13.0593
15.5 | 1.0032 | 0.08986 | 0.0365 | 11.164
16 | 0.9512 | 0.10263 | 0.0335 | 9.2682
16.5 | 0.8941 | 0.1184 | 0.0268 | 7.5515
17 | 0.8492 | 0.13554 | 0.018 | 6.2653
17.5 | 0.7519 | 0.19218 | -0.0098 | 3.9125
18 | 0.7215 | 0.19868 | -0.0189 | 3.6315
18.5 | 0.7307 | 0.20623 | -0.0231 | 3.5431
19 | 0.7533 | 0.21296 | -0.0255 | 3.5373

## 15. Re 100k Mach 0.50 (1)
BIGFOIL.COM POLAR EXPORT
NACA66-418 a=0.5
NACA66-418 a=0.5 |  |  |  | Cl Max: | 1.258 | at alpha= | 20 | deg
JavaFoil+Calcfoil stall+Eppler ext transition |  |  |  | L/D Max: | 41.602 | at alpha= | 4.5 | deg
Re: | 100000 |  |  | Cd Min: | 0.0177 | at alpha= | -0.5 | deg
Mach: | 0.5 |  |  | Cl=0 at alpha= | -2.6897 | deg
|  |  |  | @ Cl=0.1, Cd= | 0.018484
|  |  |  | @ Cl=0.4, Cd= | 0.018859
|  |  |  | @ Cl=0.6, Cd= | 0.019797
alpha (deg) | Cl | Cd | Cm | Cl/Cd
-20 | -0.975 | 0.34115 | -0.006 | -2.859
-19.5 | -0.948 | 0.32933 | -0.007 | -2.879
-19 | -0.921 | 0.32358 | -0.008 | -2.845
-18.5 | -0.892 | 0.32402 | -0.008 | -2.751
-18 | -0.863 | 0.32257 | -0.008 | -2.676
-17.5 | -0.836 | 0.29882 | -0.009 | -2.796
-17 | -0.808 | 0.30117 | -0.01 | -2.682
-16.5 | -0.78 | 0.3092 | -0.01 | -2.523
-16 | -0.751 | 0.28518 | -0.01 | -2.634
-15.5 | -0.723 | 0.26493 | -0.011 | -2.728
-15 | -0.695 | 0.26167 | -0.011 | -2.657
-14.5 | -0.667 | 0.25681 | -0.012 | -2.599
-14 | -0.639 | 0.25094 | -0.012 | -2.548
-13.5 | -0.612 | 0.24728 | -0.013 | -2.473
-13 | -0.584 | 0.24373 | -0.014 | -2.394
-12.5 | -0.554 | 0.21844 | -0.013 | -2.538
-12 | -0.526 | 0.20413 | -0.014 | -2.578
-11.5 | -0.498 | 0.20012 | -0.014 | -2.49
-11 | -0.47 | 0.21045 | -0.015 | -2.234
-10.5 | -0.442 | 0.20757 | -0.015 | -2.13
-10 | -0.414 | 0.17667 | -0.016 | -2.343
-9.5 | -0.385 | 0.16741 | -0.015 | -2.301
-9 | -0.357 | 0.1392 | -0.015 | -2.565
-8.5 | -0.329 | 0.14079 | -0.016 | -2.335
-8 | -0.459 | 0.08078 | -0.016 | -5.688
-7.5 | -0.463 | 0.06769 | -0.018 | -6.84
-7 | -0.439 | 0.06041 | -0.019 | -7.265
-6.5 | -0.402 | 0.05633 | -0.02 | -7.141
-6 | -0.358 | 0.05177 | -0.02 | -6.921
-5.5 | -0.31 | 0.04811 | -0.021 | -6.439
-5 | -0.258 | 0.04518 | -0.022 | -5.715
-4.5 | -0.204 | 0.04273 | -0.023 | -4.783
-4 | -0.149 | 0.04079 | -0.024 | -3.655
-3.5 | -0.093 | 0.03917 | -0.025 | -2.367
-3 | -0.036 | 0.0377 | -0.026 | -0.944
-2.5 | 0.022 | 0.03615 | -0.028 | 0.609
-2 | 0.097 | 0.01849 | -0.056 | 5.238
-1.5 | 0.168 | 0.01834 | -0.057 | 9.164
-1 | 0.231 | 0.01773 | -0.056 | 13.008
-0.5 | 0.299 | 0.0177 | -0.057 | 16.916
0 | 0.363 | 0.01871 | -0.059 | 19.407
0.5 | 0.43 | 0.01898 | -0.06 | 22.674
1 | 0.497 | 0.01928 | -0.062 | 25.797
1.5 | 0.565 | 0.01959 | -0.063 | 28.82
2 | 0.631 | 0.01998 | -0.065 | 31.607
2.5 | 0.698 | 0.02048 | -0.066 | 34.096
3 | 0.765 | 0.02098 | -0.068 | 36.459
3.5 | 0.831 | 0.02156 | -0.069 | 38.562
4 | 0.89 | 0.02214 | -0.071 | 40.195
4.5 | 0.953 | 0.02291 | -0.072 | 41.602
5 | 1.037 | 0.02926 | -0.076 | 35.439
5.5 | 1.097 | 0.03069 | -0.077 | 35.725
6 | 1.153 | 0.0323 | -0.079 | 35.704
6.5 | 1.019 | 0.04803 | -0.039 | 21.221
7 | 1.056 | 0.05208 | -0.037 | 20.267
7.5 | 1.085 | 0.05715 | -0.036 | 18.979
8 | 1.101 | 0.06226 | -0.036 | 17.688
8.5 | 1.097 | 0.06959 | -0.035 | 15.77
9 | 1.052 | 0.07868 | -0.035 | 13.37
9.5 | 0.682 | 0.13351 | -0.031 | 5.108
10 | 0.709 | 0.156 | -0.031 | 4.547
10.5 | 0.738 | 0.17858 | -0.038 | 4.13
11 | 0.765 | 0.18879 | -0.038 | 4.05
11.5 | 0.792 | 0.19026 | -0.039 | 4.163
12 | 0.821 | 0.20014 | -0.045 | 4.1
12.5 | 0.848 | 0.2142 | -0.045 | 3.957
13 | 0.875 | 0.21652 | -0.046 | 4.039
13.5 | 0.902 | 0.22921 | -0.047 | 3.933
14 | 0.93 | 0.23925 | -0.052 | 3.889
14.5 | 0.957 | 0.25071 | -0.052 | 3.818
15 | 0.984 | 0.25876 | -0.053 | 3.803
15.5 | 1.013 | 0.27989 | -0.058 | 3.621
16 | 1.04 | 0.29277 | -0.059 | 3.552
16.5 | 1.067 | 0.3039 | -0.06 | 3.511
17 | 1.096 | 0.32213 | -0.063 | 3.403
17.5 | 1.123 | 0.33661 | -0.064 | 3.335
18 | 1.149 | 0.33201 | -0.065 | 3.461
18.5 | 1.179 | 0.35202 | -0.069 | 3.35
19 | 1.206 | 0.36067 | -0.07 | 3.343
19.5 | 1.232 | 0.37087 | -0.071 | 3.322
20 | 1.258 | 0.37621 | -0.072 | 3.345

## 16. Re 100k Mach 0.50 (2)
BIGFOIL.COM POLAR EXPORT
NACA66-418 a=0.5
NACA66-418 a=0.5 |  |  |  | Cl Max: | 0.9043 | at alpha= | 13 | deg
XFOIL ncrit=9 |  |  |  | L/D Max: | 15.8228 | at alpha= | 10 | deg
Re: | 100000 |  |  | Cd Min: | 0.21829 | at alpha= | 18 | deg
Mach: | 0.5 |  |  | Cl=0 at alpha= | -0.16059 | deg
|  |  |  | @ Cl=0.1, Cd= | 0.063471
|  |  |  | @ Cl=0.4, Cd= | 0.067466
|  |  |  | @ Cl=0.6, Cd= | 0.067379
alpha (deg) | Cl | Cd | Cm | Cl/Cd
-10 | -0.2503 | 0.12439 | -0.0891 | -2.0122
-9.5 | -0.3021 | 0.12177 | -0.0838 | -2.4809
-9 | -0.2935 | 0.11762 | -0.0777 | -2.4953
-8.5 | -0.4025 | 0.09797 | -0.0894 | -4.1084
-8 | -0.4564 | 0.09352 | -0.0803 | -4.8802
-7 | -0.6674 | 0.09165 | -0.0354 | -7.2821
-6.5 | -0.7552 | 0.08331 | -0.0278 | -9.0649
-6 | -0.7909 | 0.07635 | -0.0222 | -10.3589
-5.5 | -0.8019 | 0.0691 | -0.0185 | -11.6049
-5 | -0.8044 | 0.06231 | -0.013 | -12.9096
-4.5 | -0.7789 | 0.05738 | -0.0089 | -13.5744
-4 | -0.7424 | 0.05301 | -0.0054 | -14.0049
-3.5 | -0.6972 | 0.04978 | -0.0023 | -14.0056
-3 | -0.6258 | 0.04853 | -0.0032 | -12.8951
-2.5 | -0.5749 | 0.04669 | -0.0008 | -12.3131
-2 | -0.5242 | 0.0458 | 0.0017 | -11.4454
-1 | -0.4303 | 0.0454 | 0.0074 | -9.478
-0.5 | -0.0484 | 0.06055 | -0.0343 | -0.79934
0 | 0.0229 | 0.06176 | -0.0401 | 0.37079
0.5 | 0.0882 | 0.06313 | -0.0448 | 1.3971
1 | 0.12 | 0.06405 | -0.0424 | 1.8735
1.5 | 0.1517 | 0.06505 | -0.04 | 2.3321
2 | 0.187 | 0.06613 | -0.038 | 2.8278
2.5 | 0.2475 | 0.06796 | -0.0394 | 3.6418
3 | 0.2992 | 0.06588 | -0.0365 | 4.5416
3.5 | 0.3411 | 0.06634 | -0.0344 | 5.1417
4 | 0.3862 | 0.06687 | -0.0326 | 5.7754
4.5 | 0.3975 | 0.06742 | -0.0267 | 5.8959
5 | 0.4248 | 0.06792 | -0.0227 | 6.2544
5.5 | 0.4607 | 0.06819 | -0.0194 | 6.7561
6 | 0.5017 | 0.06823 | -0.0164 | 7.3531
6.5 | 0.5012 | 0.06892 | -0.0092 | 7.2722
7 | 0.5336 | 0.06866 | -0.0048 | 7.7716
7.5 | 0.5697 | 0.06775 | 0.0001 | 8.4089
8 | 0.5568 | 0.06834 | 0.009 | 8.1475
8.5 | 0.5862 | 0.06705 | 0.0151 | 8.7427
9 | 0.6093 | 0.0676 | 0.0196 | 9.0133
9.5 | 0.673 | 0.06542 | 0.0225 | 10.2874
10 | 0.8163 | 0.05159 | 0.03 | 15.8228
10.5 | 0.8232 | 0.05393 | 0.0362 | 15.2642
11 | 0.7996 | 0.06096 | 0.0397 | 13.1168
11.5 | 0.8172 | 0.06486 | 0.0427 | 12.5994
12 | 0.8621 | 0.06697 | 0.046 | 12.8729
12.5 | 0.8947 | 0.07146 | 0.048 | 12.5203
13 | 0.9043 | 0.07827 | 0.0488 | 11.5536
13.5 | 0.8753 | 0.08903 | 0.0466 | 9.8315
14 | 0.8373 | 0.10198 | 0.0416 | 8.2104
14.5 | 0.7908 | 0.11798 | 0.033 | 6.7028
15 | 0.7494 | 0.13613 | 0.022 | 5.505
15.5 | 0.7318 | 0.15221 | 0.0128 | 4.8078
16 | 0.7332 | 0.16452 | 0.0064 | 4.4566
17.5 | 0.7556 | 0.21283 | -0.017 | 3.5503
18 | 0.7421 | 0.21829 | -0.0256 | 3.3996

## 17. Re 250k Mach 0.00 (1)
BIGFOIL.COM POLAR EXPORT
NACA66-418 a=0.5
NACA66-418 a=0.5 |  |  |  | Cl Max: | 1.383 | at alpha= | 10 | deg
JavaFoil+Calcfoil stall+Eppler ext transition |  |  |  | L/D Max: | 63.99 | at alpha= | 5 | deg
Re: | 250000 |  |  | Cd Min: | 0.01013 | at alpha= | -0.5 | deg
Mach: | 0 |  |  | Cl=0 at alpha= | -2.6885 | deg
|  |  |  | @ Cl=0.1, Cd= | 0.01216
|  |  |  | @ Cl=0.4, Cd= | 0.011531
|  |  |  | @ Cl=0.6, Cd= | 0.012236
alpha (deg) | Cl | Cd | Cm | Cl/Cd
-20 | -0.781 | 0.21724 | -0.005 | -3.594
-19.5 | -0.798 | 0.20963 | -0.005 | -3.805
-19 | -0.813 | 0.19918 | -0.006 | -4.083
-18.5 | -0.828 | 0.18751 | -0.006 | -4.414
-18 | -0.84 | 0.17946 | -0.007 | -4.684
-17.5 | -0.85 | 0.16815 | -0.006 | -5.053
-17 | -0.861 | 0.15925 | -0.008 | -5.404
-16.5 | -0.865 | 0.14901 | -0.007 | -5.806
-16 | -0.869 | 0.14106 | -0.008 | -6.163
-15.5 | -0.871 | 0.13425 | -0.008 | -6.485
-15 | -0.869 | 0.12367 | -0.009 | -7.028
-14.5 | -0.864 | 0.11798 | -0.009 | -7.326
-14 | -0.856 | 0.1106 | -0.01 | -7.743
-13.5 | -0.843 | 0.10553 | -0.01 | -7.988
-13 | -0.823 | 0.09853 | -0.011 | -8.357
-12.5 | -0.802 | 0.09393 | -0.012 | -8.534
-12 | -0.777 | 0.08655 | -0.012 | -8.979
-11.5 | -0.75 | 0.08184 | -0.013 | -9.166
-11 | -0.721 | 0.07734 | -0.013 | -9.323
-10.5 | -0.689 | 0.07236 | -0.014 | -9.527
-10 | -0.656 | 0.06779 | -0.014 | -9.669
-9.5 | -0.62 | 0.06379 | -0.015 | -9.714
-9 | -0.582 | 0.06002 | -0.016 | -9.694
-8.5 | -0.542 | 0.05696 | -0.016 | -9.524
-8 | -0.501 | 0.05343 | -0.017 | -9.379
-7.5 | -0.458 | 0.05052 | -0.017 | -9.073
-7 | -0.414 | 0.0478 | -0.018 | -8.666
-6.5 | -0.369 | 0.04506 | -0.019 | -8.193
-6 | -0.323 | 0.04264 | -0.019 | -7.573
-5.5 | -0.276 | 0.04047 | -0.02 | -6.816
-5 | -0.228 | 0.03864 | -0.02 | -5.896
-4.5 | -0.179 | 0.03691 | -0.021 | -4.858
-4 | -0.159 | 0.01377 | -0.045 | -11.561
-3.5 | -0.099 | 0.01349 | -0.046 | -7.328
-3 | -0.038 | 0.01323 | -0.048 | -2.865
-2.5 | 0.023 | 0.01299 | -0.049 | 1.8
-2 | 0.085 | 0.0128 | -0.05 | 6.636
-1.5 | 0.145 | 0.01024 | -0.05 | 14.12
-1 | 0.206 | 0.01019 | -0.052 | 20.204
-0.5 | 0.267 | 0.01013 | -0.053 | 26.391
0 | 0.32 | 0.01132 | -0.054 | 28.279
0.5 | 0.379 | 0.01147 | -0.055 | 33.024
1 | 0.438 | 0.01164 | -0.057 | 37.591
1.5 | 0.496 | 0.01181 | -0.058 | 42.051
2 | 0.555 | 0.01205 | -0.059 | 46.048
2.5 | 0.613 | 0.01229 | -0.061 | 49.886
3 | 0.671 | 0.01257 | -0.062 | 53.388
3.5 | 0.729 | 0.01291 | -0.063 | 56.443
4 | 0.782 | 0.01323 | -0.064 | 59.088
4.5 | 0.838 | 0.01341 | -0.066 | 62.453
5 | 0.893 | 0.01395 | -0.067 | 63.99
5.5 | 0.969 | 0.02036 | -0.07 | 47.564
6 | 1.023 | 0.02117 | -0.071 | 48.317
6.5 | 1.076 | 0.02216 | -0.072 | 48.567
7 | 1.127 | 0.02309 | -0.073 | 48.798
7.5 | 1.176 | 0.024 | -0.075 | 48.982
8 | 1.222 | 0.02502 | -0.076 | 48.857
8.5 | 1.267 | 0.02611 | -0.077 | 48.509
9 | 1.308 | 0.02718 | -0.078 | 48.14
9.5 | 1.347 | 0.02827 | -0.079 | 47.645
10 | 1.383 | 0.02947 | -0.08 | 46.921
10.5 | 1.191 | 0.06859 | -0.038 | 17.368
11 | 1.216 | 0.07298 | -0.038 | 16.667
11.5 | 1.238 | 0.07803 | -0.038 | 15.868
12 | 1.258 | 0.08269 | -0.039 | 15.211
12.5 | 1.273 | 0.08752 | -0.038 | 14.545
13 | 1.284 | 0.09349 | -0.038 | 13.737
13.5 | 1.29 | 0.10068 | -0.039 | 12.814
14 | 1.292 | 0.10653 | -0.039 | 12.124
14.5 | 1.289 | 0.11176 | -0.039 | 11.537
15 | 1.284 | 0.11904 | -0.039 | 10.782

## 18. Re 250k Mach 0.00 (2)
BIGFOIL.COM POLAR EXPORT
NACA66-418 a=0.5
NACA66-418 a=0.5 |  |  |  | Cl Max: | 1.1979 | at alpha= | 16.5 | deg
XFOIL ncrit=9 |  |  |  | L/D Max: | 47.7904 | at alpha= | 9 | deg
Re: | 250000 |  |  | Cd Min: | 0.20389 | at alpha= | 20 | deg
Mach: | 0 |  |  | Cl=0 at alpha= | 0.47979 | deg
|  |  |  | @ Cl=0.1, Cd= | 0.030809
|  |  |  | @ Cl=0.4, Cd= | 0.030772
|  |  |  | @ Cl=0.6, Cd= | 0.028997
alpha (deg) | Cl | Cd | Cm | Cl/Cd
-14 | -0.2514 | 0.12102 | -0.0911 | -2.0773
-13.5 | -0.2946 | 0.10746 | -0.1025 | -2.7415
-13 | -0.2806 | 0.10034 | -0.1028 | -2.7965
-12.5 | -0.2583 | 0.09604 | -0.1037 | -2.6895
-12 | -0.2742 | 0.08557 | -0.1105 | -3.2044
-11.5 | -0.3885 | 0.06912 | -0.1195 | -5.6207
-11 | -0.4694 | 0.06591 | -0.1114 | -7.1218
-10.5 | -0.4787 | 0.0572 | -0.1094 | -8.3689
-10 | -0.4627 | 0.0534 | -0.1074 | -8.6648
-9.5 | -0.4732 | 0.05078 | -0.1008 | -9.3186
-9 | -0.5124 | 0.03804 | -0.0879 | -13.47
-8.5 | -0.4739 | 0.03376 | -0.0866 | -14.0373
-8 | -0.434 | 0.03095 | -0.0851 | -14.0226
-7.5 | -0.3824 | 0.02849 | -0.0852 | -13.4223
-7 | -0.3217 | 0.02644 | -0.0866 | -12.1672
-6.5 | -0.2612 | 0.02495 | -0.088 | -10.4689
-6 | -0.2222 | 0.02493 | -0.0865 | -8.913
-5.5 | -0.2013 | 0.02486 | -0.0821 | -8.0973
-5 | -0.1757 | 0.02446 | -0.0774 | -7.1832
-4.5 | -0.1416 | 0.02398 | -0.0739 | -5.9049
-4 | -0.2051 | 0.02675 | -0.0549 | -7.6673
-3.5 | -0.1591 | 0.02585 | -0.0535 | -6.1547
-3 | -0.2095 | 0.02767 | -0.0363 | -7.5714
-2.5 | -0.2029 | 0.02405 | -0.0285 | -8.4366
-2 | -0.1516 | 0.0247 | -0.0253 | -6.1377
0 | -0.0641 | 0.03012 | 0.0027 | -2.1282
0.5 | 0.0027 | 0.02997 | 0.0002 | 0.09009
1 | 0.0096 | 0.03069 | 0.0063 | 0.31281
1.5 | 0.0735 | 0.03061 | 0.0041 | 2.4012
2.5 | 0.1561 | 0.03123 | 0.0056 | 4.9984
3.5 | 0.2314 | 0.03212 | 0.0085 | 7.2042
4 | 0.2914 | 0.03187 | 0.0072 | 9.1434
4.5 | 0.3629 | 0.03121 | 0.0045 | 11.6277
5 | 0.4374 | 0.03033 | 0.0016 | 14.4214
5.5 | 0.4453 | 0.03162 | 0.007 | 14.0829
6 | 0.5024 | 0.03105 | 0.0065 | 16.1804
6.5 | 0.5787 | 0.02951 | 0.0038 | 19.6103
7 | 0.6617 | 0.02751 | 0.0004 | 24.0531
8 | 0.8284 | 0.02154 | -0.0058 | 38.4587
8.5 | 0.9004 | 0.02073 | -0.0096 | 43.4346
9 | 0.9668 | 0.02023 | -0.012 | 47.7904
9.5 | 0.945 | 0.02363 | -0.0047 | 39.9915
10 | 0.9144 | 0.02825 | 0.0032 | 32.3681
10.5 | 0.8862 | 0.03364 | 0.0099 | 26.3436
11 | 0.8923 | 0.03718 | 0.0132 | 23.9995
11.5 | 0.9075 | 0.04021 | 0.0155 | 22.569
12 | 0.924 | 0.04326 | 0.0176 | 21.3592
12.5 | 0.9415 | 0.04628 | 0.0194 | 20.3436
13 | 0.9631 | 0.049 | 0.0211 | 19.6551
13.5 | 0.9914 | 0.05127 | 0.0223 | 19.3368
14 | 1.025 | 0.05318 | 0.0233 | 19.2742
14.5 | 1.067 | 0.05485 | 0.024 | 19.4531
15 | 1.1034 | 0.05722 | 0.0247 | 19.2835
15.5 | 1.1366 | 0.06008 | 0.0253 | 18.9181
16 | 1.1678 | 0.06329 | 0.0256 | 18.4516
16.5 | 1.1979 | 0.06846 | 0.0258 | 17.4978
17 | 1.186 | 0.07502 | 0.0272 | 15.8091
17.5 | 1.1659 | 0.08292 | 0.0278 | 14.0605
18 | 1.1395 | 0.09214 | 0.0272 | 12.3671
18.5 | 1.1042 | 0.10303 | 0.025 | 10.7173
19 | 1.0693 | 0.11501 | 0.021 | 9.2975
19.5 | 0.8906 | 0.15791 | -0.003 | 5.6399
20 | 0.8021 | 0.20389 | -0.024 | 3.934

## 19. Re 250k Mach 0.10 (1)
BIGFOIL.COM POLAR EXPORT
NACA66-418 a=0.5
NACA66-418 a=0.5 |  |  |  | Cl Max: | 1.35 | at alpha= | 9.5 | deg
JavaFoil+Calcfoil stall+Eppler ext transition |  |  |  | L/D Max: | 64.027 | at alpha= | 5 | deg
Re: | 250000 |  |  | Cd Min: | 0.01018 | at alpha= | -0.5 | deg
Mach: | 0.1 |  |  | Cl=0 at alpha= | -2.6885 | deg
|  |  |  | @ Cl=0.1, Cd= | 0.012202
|  |  |  | @ Cl=0.4, Cd= | 0.011545
|  |  |  | @ Cl=0.6, Cd= | 0.012292
alpha (deg) | Cl | Cd | Cm | Cl/Cd
-20 | -0.733 | 0.23277 | -0.005 | -3.147
-19.5 | -0.753 | 0.2172 | -0.005 | -3.466
-19 | -0.772 | 0.20227 | -0.006 | -3.816
-18.5 | -0.79 | 0.19305 | -0.006 | -4.091
-18 | -0.806 | 0.18043 | -0.007 | -4.468
-17.5 | -0.821 | 0.1708 | -0.007 | -4.805
-17 | -0.833 | 0.16031 | -0.008 | -5.198
-16.5 | -0.841 | 0.15074 | -0.007 | -5.581
-16 | -0.849 | 0.14356 | -0.008 | -5.912
-15.5 | -0.853 | 0.1356 | -0.008 | -6.292
-15 | -0.855 | 0.12666 | -0.009 | -6.748
-14.5 | -0.853 | 0.11949 | -0.009 | -7.136
-14 | -0.847 | 0.11257 | -0.01 | -7.524
-13.5 | -0.836 | 0.10828 | -0.011 | -7.721
-13 | -0.818 | 0.09927 | -0.011 | -8.24
-12.5 | -0.797 | 0.09422 | -0.011 | -8.462
-12 | -0.774 | 0.08856 | -0.012 | -8.743
-11.5 | -0.748 | 0.0818 | -0.013 | -9.146
-11 | -0.72 | 0.07731 | -0.013 | -9.312
-10.5 | -0.689 | 0.07226 | -0.014 | -9.535
-10 | -0.656 | 0.06867 | -0.014 | -9.552
-9.5 | -0.621 | 0.06438 | -0.015 | -9.642
-9 | -0.583 | 0.06048 | -0.016 | -9.643
-8.5 | -0.544 | 0.05656 | -0.016 | -9.613
-8 | -0.503 | 0.05381 | -0.017 | -9.342
-7.5 | -0.46 | 0.05081 | -0.017 | -9.053
-7 | -0.416 | 0.04786 | -0.018 | -8.69
-6.5 | -0.371 | 0.045 | -0.019 | -8.235
-6 | -0.324 | 0.04268 | -0.019 | -7.598
-5.5 | -0.277 | 0.04058 | -0.02 | -6.829
-5 | -0.229 | 0.03872 | -0.021 | -5.912
-4.5 | -0.18 | 0.03698 | -0.021 | -4.872
-4 | -0.131 | 0.03497 | -0.024 | -3.753
-3.5 | -0.099 | 0.01354 | -0.047 | -7.331
-3 | -0.038 | 0.01328 | -0.048 | -2.868
-2.5 | 0.023 | 0.01302 | -0.049 | 1.803
-2 | 0.085 | 0.01284 | -0.05 | 6.647
-1.5 | 0.145 | 0.01029 | -0.05 | 14.105
-1 | 0.207 | 0.01023 | -0.052 | 20.202
-0.5 | 0.269 | 0.01018 | -0.053 | 26.391
0 | 0.321 | 0.01137 | -0.054 | 28.274
0.5 | 0.381 | 0.01149 | -0.056 | 33.154
1 | 0.44 | 0.01166 | -0.057 | 37.745
1.5 | 0.499 | 0.01187 | -0.058 | 42.016
2 | 0.557 | 0.01211 | -0.06 | 46.004
2.5 | 0.616 | 0.01236 | -0.061 | 49.838
3 | 0.674 | 0.01265 | -0.062 | 53.309
3.5 | 0.733 | 0.01293 | -0.063 | 56.657
4 | 0.785 | 0.01332 | -0.065 | 58.974
4.5 | 0.841 | 0.0135 | -0.066 | 62.322
5 | 0.897 | 0.01401 | -0.067 | 64.027
5.5 | 0.973 | 0.0205 | -0.07 | 47.451
6 | 1.027 | 0.02131 | -0.071 | 48.224
6.5 | 1.081 | 0.02222 | -0.073 | 48.644
7 | 1.131 | 0.02324 | -0.074 | 48.68
7.5 | 1.18 | 0.02417 | -0.075 | 48.838
8 | 1.227 | 0.02524 | -0.076 | 48.606
8.5 | 1.271 | 0.02628 | -0.077 | 48.356
9 | 1.312 | 0.02739 | -0.078 | 47.898
9.5 | 1.35 | 0.02855 | -0.079 | 47.297
10 | 1.166 | 0.06422 | -0.039 | 18.159
10.5 | 1.192 | 0.06909 | -0.037 | 17.252
11 | 1.217 | 0.07335 | -0.038 | 16.584
11.5 | 1.239 | 0.0783 | -0.039 | 15.819
12 | 1.255 | 0.08262 | -0.038 | 15.193
12.5 | 1.27 | 0.08885 | -0.039 | 14.292
13 | 1.279 | 0.09449 | -0.038 | 13.533
13.5 | 1.282 | 0.10199 | -0.039 | 12.571
14 | 1.281 | 0.10732 | -0.038 | 11.932
14.5 | 1.275 | 0.1149 | -0.038 | 11.1

## 20. Re 250k Mach 0.10 (2)
BIGFOIL.COM POLAR EXPORT
NACA66-418 a=0.5
NACA66-418 a=0.5 |  |  |  | Cl Max: | 1.1845 | at alpha= | 16.5 | deg
XFOIL ncrit=9 |  |  |  | L/D Max: | 46.4961 | at alpha= | 9 | deg
Re: | 250000 |  |  | Cd Min: | 0.2053 | at alpha= | 20 | deg
Mach: | 0.1 |  |  | Cl=0 at alpha= | 0.85382 | deg
|  |  |  | @ Cl=0.1, Cd= | 0.031128
|  |  |  | @ Cl=0.4, Cd= | 0.03173
|  |  |  | @ Cl=0.6, Cd= | 0.029007
alpha (deg) | Cl | Cd | Cm | Cl/Cd
-14 | -0.2474 | 0.12183 | -0.0913 | -2.0307
-13.5 | -0.2896 | 0.10871 | -0.1025 | -2.664
-13 | -0.2718 | 0.10196 | -0.1025 | -2.6658
-12.5 | -0.2501 | 0.09743 | -0.1037 | -2.567
-12 | -0.2904 | 0.08261 | -0.1152 | -3.5153
-11.5 | -0.3936 | 0.07054 | -0.1199 | -5.5798
-11 | -0.4641 | 0.0674 | -0.1125 | -6.8858
-10.5 | -0.4419 | 0.05745 | -0.1148 | -7.6919
-10 | -0.4471 | 0.05408 | -0.1101 | -8.2674
-9 | -0.5109 | 0.03865 | -0.0894 | -13.2186
-8.5 | -0.4729 | 0.03442 | -0.0881 | -13.7391
-8 | -0.4351 | 0.03144 | -0.0862 | -13.8391
-7.5 | -0.3849 | 0.02888 | -0.0859 | -13.3276
-7 | -0.324 | 0.02672 | -0.0872 | -12.1257
-6.5 | -0.2625 | 0.02518 | -0.0887 | -10.4249
-6 | -0.2275 | 0.02537 | -0.0867 | -8.9673
-5.5 | -0.2017 | 0.0251 | -0.0829 | -8.0359
-5 | -0.1738 | 0.02457 | -0.0785 | -7.0737
-4.5 | -0.2153 | 0.0267 | -0.063 | -8.0637
-4 | -0.2039 | 0.02685 | -0.0557 | -7.594
-3 | -0.2098 | 0.02781 | -0.0367 | -7.544
-2 | -0.1507 | 0.02474 | -0.0258 | -6.0914
0 | -0.0625 | 0.03022 | 0.0025 | -2.0682
1 | 0.0107 | 0.03076 | 0.0062 | 0.34785
1.5 | 0.0794 | 0.03059 | 0.0034 | 2.5956
2.5 | 0.1307 | 0.03193 | 0.009 | 4.0933
3 | 0.1956 | 0.03166 | 0.0069 | 6.1781
3.5 | 0.2663 | 0.03122 | 0.0043 | 8.5298
4.5 | 0.3311 | 0.03238 | 0.0086 | 10.2254
5 | 0.3963 | 0.03178 | 0.0071 | 12.4701
5.5 | 0.4697 | 0.03079 | 0.0045 | 15.255
6.5 | 0.5831 | 0.02947 | 0.0039 | 19.7862
8.5 | 0.9033 | 0.0207 | -0.0088 | 43.6377
9 | 0.9634 | 0.02072 | -0.0108 | 46.4961
9.5 | 0.9394 | 0.02421 | -0.0032 | 38.8021
10 | 0.9089 | 0.02896 | 0.0045 | 31.3847
10.5 | 0.8822 | 0.03432 | 0.011 | 25.7051
11 | 0.8907 | 0.03774 | 0.0141 | 23.601
11.5 | 0.9046 | 0.04093 | 0.0165 | 22.1011
12 | 0.9218 | 0.04398 | 0.0185 | 20.9595
12.5 | 0.9392 | 0.04705 | 0.0203 | 19.9617
13 | 0.9621 | 0.04972 | 0.022 | 19.3504
13.5 | 0.9912 | 0.05197 | 0.0233 | 19.0725
14 | 1.0274 | 0.05376 | 0.0243 | 19.1109
14.5 | 1.0678 | 0.05566 | 0.0251 | 19.1843
15 | 1.1035 | 0.05823 | 0.0259 | 18.9507
15.5 | 1.1342 | 0.06141 | 0.0265 | 18.4693
16 | 1.1629 | 0.06496 | 0.0269 | 17.9018
16.5 | 1.1845 | 0.07075 | 0.0274 | 16.742
17 | 1.1687 | 0.07785 | 0.0285 | 15.0122
17.5 | 1.1448 | 0.08633 | 0.0286 | 13.2607
18 | 1.1162 | 0.09612 | 0.0274 | 11.6126
18.5 | 1.0823 | 0.10743 | 0.0245 | 10.0745
19 | 1.0501 | 0.11924 | 0.02 | 8.8066
19.5 | 0.773 | 0.20334 | -0.0246 | 3.8015
20 | 0.8024 | 0.2053 | -0.0246 | 3.9084

## 21. Re 250k Mach 0.25 (1)
BIGFOIL.COM POLAR EXPORT
NACA66-418 a=0.5
NACA66-418 a=0.5 |  |  |  | Cl Max: | 1.331 | at alpha= | 9 | deg
JavaFoil+Calcfoil stall+Eppler ext transition |  |  |  | L/D Max: | 64.565 | at alpha= | 5 | deg
Re: | 250000 |  |  | Cd Min: | 0.01041 | at alpha= | -0.5 | deg
Mach: | 0.25 |  |  | Cl=0 at alpha= | -2.6905 | deg
|  |  |  | @ Cl=0.1, Cd= | 0.012572
|  |  |  | @ Cl=0.4, Cd= | 0.011796
|  |  |  | @ Cl=0.6, Cd= | 0.012546
alpha (deg) | Cl | Cd | Cm | Cl/Cd
-18.5 | -0.438 | 0.24302 | -0.006 | -1.804
-18 | -0.492 | 0.2434 | -0.006 | -2.023
-17.5 | -0.543 | 0.21509 | -0.007 | -2.523
-17 | -0.589 | 0.20806 | -0.007 | -2.831
-16.5 | -0.631 | 0.18579 | -0.008 | -3.398
-16 | -0.669 | 0.16695 | -0.009 | -4.007
-15.5 | -0.702 | 0.15733 | -0.009 | -4.461
-15 | -0.729 | 0.14521 | -0.01 | -5.022
-14.5 | -0.749 | 0.1339 | -0.009 | -5.595
-14 | -0.765 | 0.12347 | -0.01 | -6.194
-13.5 | -0.771 | 0.11643 | -0.01 | -6.623
-13 | -0.767 | 0.10793 | -0.011 | -7.105
-12.5 | -0.758 | 0.10161 | -0.011 | -7.462
-12 | -0.745 | 0.09429 | -0.012 | -7.903
-11.5 | -0.728 | 0.08699 | -0.013 | -8.369
-11 | -0.707 | 0.08165 | -0.013 | -8.658
-10.5 | -0.682 | 0.07733 | -0.014 | -8.82
-10 | -0.654 | 0.07161 | -0.015 | -9.129
-9.5 | -0.622 | 0.06592 | -0.015 | -9.437
-9 | -0.587 | 0.06173 | -0.016 | -9.516
-8.5 | -0.55 | 0.05786 | -0.017 | -9.506
-8 | -0.51 | 0.05495 | -0.017 | -9.285
-7.5 | -0.468 | 0.05131 | -0.018 | -9.122
-7 | -0.424 | 0.04858 | -0.018 | -8.732
-6.5 | -0.379 | 0.04551 | -0.019 | -8.321
-6 | -0.332 | 0.04316 | -0.02 | -7.686
-5.5 | -0.284 | 0.04087 | -0.02 | -6.942
-5 | -0.235 | 0.03889 | -0.021 | -6.033
-4.5 | -0.185 | 0.03714 | -0.022 | -4.978
-4 | -0.164 | 0.01413 | -0.046 | -11.605
-3.5 | -0.102 | 0.01382 | -0.048 | -7.368
-3 | -0.039 | 0.01353 | -0.049 | -2.887
-2.5 | 0.024 | 0.01326 | -0.05 | 1.817
-2 | 0.088 | 0.01307 | -0.051 | 6.698
-1.5 | 0.149 | 0.01054 | -0.052 | 14.122
-1 | 0.212 | 0.01047 | -0.053 | 20.224
-0.5 | 0.275 | 0.01041 | -0.054 | 26.437
0 | 0.33 | 0.0116 | -0.056 | 28.45
0.5 | 0.391 | 0.01177 | -0.057 | 33.192
1 | 0.451 | 0.01194 | -0.058 | 37.778
1.5 | 0.511 | 0.01217 | -0.06 | 42.037
2 | 0.572 | 0.01242 | -0.061 | 46.004
2.5 | 0.632 | 0.01269 | -0.062 | 49.797
3 | 0.692 | 0.01299 | -0.063 | 53.237
3.5 | 0.752 | 0.0133 | -0.065 | 56.531
4 | 0.805 | 0.0137 | -0.066 | 58.777
4.5 | 0.863 | 0.0141 | -0.067 | 61.164
5 | 0.92 | 0.01425 | -0.069 | 64.565
5.5 | 0.997 | 0.02132 | -0.072 | 46.764
6 | 1.053 | 0.02226 | -0.073 | 47.276
6.5 | 1.106 | 0.0232 | -0.074 | 47.689
7 | 1.157 | 0.02421 | -0.076 | 47.793
7.5 | 1.205 | 0.0253 | -0.077 | 47.639
8 | 1.251 | 0.02648 | -0.078 | 47.221
8.5 | 1.293 | 0.02769 | -0.079 | 46.676
9 | 1.331 | 0.02899 | -0.08 | 45.918
9.5 | 1.15 | 0.06164 | -0.04 | 18.655
10 | 1.173 | 0.06604 | -0.036 | 17.766
10.5 | 1.196 | 0.07071 | -0.038 | 16.909
11 | 1.213 | 0.07616 | -0.038 | 15.92
11.5 | 1.224 | 0.0817 | -0.038 | 14.987
12 | 1.231 | 0.08653 | -0.038 | 14.229
12.5 | 1.233 | 0.09212 | -0.038 | 13.382
13 | 1.226 | 0.09967 | -0.038 | 12.301
13.5 | 1.209 | 0.10883 | -0.038 | 11.112
14 | 1.186 | 0.11791 | -0.038 | 10.057

## 22. Re 250k Mach 0.25 (2)
BIGFOIL.COM POLAR EXPORT
NACA66-418 a=0.5
NACA66-418 a=0.5 |  |  |  | Cl Max: | 1.0911 | at alpha= | 15.5 | deg
XFOIL ncrit=9 |  |  |  | L/D Max: | 40.3894 | at alpha= | 9 | deg
Re: | 250000 |  |  | Cd Min: | 0.21287 | at alpha= | 20 | deg
Mach: | 0.25 |  |  | Cl=0 at alpha= | 0.90137 | deg
|  |  |  | @ Cl=0.1, Cd= | 0.031615
|  |  |  | @ Cl=0.4, Cd= | 0.032852
|  |  |  | @ Cl=0.6, Cd= | 0.030155
alpha (deg) | Cl | Cd | Cm | Cl/Cd
-13.5 | -0.2667 | 0.11425 | -0.104 | -2.3344
-13 | -0.2326 | 0.10859 | -0.1028 | -2.142
-12.5 | -0.2147 | 0.10327 | -0.1046 | -2.079
-12 | -0.3062 | 0.08522 | -0.1219 | -3.5931
-11.5 | -0.2579 | 0.08081 | -0.1187 | -3.1914
-11 | -0.2679 | 0.07265 | -0.123 | -3.6875
-10.5 | -0.3185 | 0.06343 | -0.1262 | -5.0213
-10 | -0.3951 | 0.05888 | -0.1199 | -6.7103
-8.5 | -0.4594 | 0.03763 | -0.0968 | -12.2083
-8 | -0.4345 | 0.03411 | -0.0928 | -12.7382
-7.5 | -0.3933 | 0.03106 | -0.0906 | -12.6626
-7 | -0.3365 | 0.02844 | -0.0906 | -11.8319
-6.5 | -0.2933 | 0.02781 | -0.0897 | -10.5466
-6 | -0.2498 | 0.02721 | -0.0882 | -9.1804
-5.5 | -0.2003 | 0.02625 | -0.0875 | -7.6305
-5 | -0.1599 | 0.02517 | -0.0847 | -6.3528
-4.5 | -0.2292 | 0.02801 | -0.0645 | -8.1828
-4 | -0.1935 | 0.0274 | -0.0608 | -7.062
-3.5 | -0.2534 | 0.02918 | -0.0415 | -8.684
-3 | -0.2072 | 0.02838 | -0.0396 | -7.3009
-2.5 | -0.2133 | 0.02918 | -0.03 | -7.3098
-2 | -0.2195 | 0.02578 | -0.0191 | -8.5144
-1.5 | -0.1638 | 0.02673 | -0.0166 | -6.1279
-1 | -0.1635 | 0.0286 | -0.0068 | -5.7168
-0.5 | -0.1171 | 0.03006 | -0.0004 | -3.8955
0.5 | -0.0529 | 0.03141 | 0.0084 | -1.6842
1 | 0.013 | 0.03135 | 0.0062 | 0.41467
1.5 | 0.0357 | 0.03186 | 0.01 | 1.1205
2 | 0.1091 | 0.03158 | 0.0068 | 3.4547
3.5 | 0.233 | 0.03266 | 0.0099 | 7.1341
4 | 0.3063 | 0.03209 | 0.0074 | 9.545
5 | 0.3769 | 0.03313 | 0.0113 | 11.3764
5.5 | 0.4476 | 0.03228 | 0.0094 | 13.8662
6 | 0.5235 | 0.03106 | 0.0071 | 16.8545
6.5 | 0.5669 | 0.03096 | 0.0085 | 18.3107
7 | 0.652 | 0.02889 | 0.0055 | 22.5684
8 | 0.8015 | 0.02472 | 0.0014 | 32.4231
8.5 | 0.8957 | 0.02243 | -0.0033 | 39.9331
9 | 0.9439 | 0.02337 | -0.0039 | 40.3894
9.5 | 0.915 | 0.02729 | 0.004 | 33.5288
10 | 0.8816 | 0.0327 | 0.0114 | 26.9602
10.5 | 0.8682 | 0.03757 | 0.0163 | 23.1089
11 | 0.8811 | 0.04097 | 0.0189 | 21.506
11.5 | 0.892 | 0.04467 | 0.0214 | 19.9687
12 | 0.9109 | 0.04785 | 0.0234 | 19.0366
12.5 | 0.9291 | 0.05106 | 0.0254 | 18.1962
13 | 0.9586 | 0.05348 | 0.0269 | 17.9245
13.5 | 0.9921 | 0.05571 | 0.0283 | 17.8083
14 | 1.0391 | 0.05732 | 0.0295 | 18.1281
14.5 | 1.0644 | 0.0609 | 0.0308 | 17.4778
15 | 1.0848 | 0.06538 | 0.032 | 16.5922
15.5 | 1.0911 | 0.07115 | 0.0329 | 15.3352
16 | 1.0895 | 0.07768 | 0.0333 | 14.0255
16.5 | 1.0873 | 0.08453 | 0.0329 | 12.8629
17 | 1.064 | 0.09415 | 0.0313 | 11.3011
17.5 | 1.0294 | 0.10585 | 0.0276 | 9.7251
18 | 0.9432 | 0.12778 | 0.0166 | 7.3814
18.5 | 0.8498 | 0.1579 | -0.0016 | 5.3819
19 | 0.84 | 0.17029 | -0.0079 | 4.9328
19.5 | 0.7739 | 0.21019 | -0.0278 | 3.6819
20 | 0.805 | 0.21287 | -0.0276 | 3.7817

## 23. Re 250k Mach 0.50 (1)
BIGFOIL.COM POLAR EXPORT
NACA66-418 a=0.5
NACA66-418 a=0.5 |  |  |  | Cl Max: | 1.259 | at alpha= | 20 | deg
JavaFoil+Calcfoil stall+Eppler ext transition |  |  |  | L/D Max: | 60.742 | at alpha= | 4.5 | deg
Re: | 250000 |  |  | Cd Min: | 0.01153 | at alpha= | -0.5 | deg
Mach: | 0.5 |  |  | Cl=0 at alpha= | -2.6929 | deg
|  |  |  | @ Cl=0.1, Cd= | 0.014082
|  |  |  | @ Cl=0.4, Cd= | 0.012885
|  |  |  | @ Cl=0.6, Cd= | 0.013599
alpha (deg) | Cl | Cd | Cm | Cl/Cd
-20 | -0.975 | 0.2607 | -0.006 | -3.742
-19.5 | -0.948 | 0.26219 | -0.007 | -3.616
-19 | -0.921 | 0.25162 | -0.008 | -3.659
-18.5 | -0.892 | 0.24756 | -0.008 | -3.604
-18 | -0.863 | 0.24175 | -0.009 | -3.571
-17.5 | -0.836 | 0.22784 | -0.009 | -3.668
-17 | -0.808 | 0.22876 | -0.01 | -3.532
-16.5 | -0.78 | 0.23317 | -0.01 | -3.346
-16 | -0.752 | 0.21381 | -0.011 | -3.515
-15.5 | -0.723 | 0.20197 | -0.011 | -3.579
-15 | -0.695 | 0.19054 | -0.012 | -3.648
-14.5 | -0.667 | 0.18601 | -0.012 | -3.588
-14 | -0.639 | 0.19485 | -0.013 | -3.282
-13.5 | -0.612 | 0.19115 | -0.013 | -3.199
-13 | -0.584 | 0.18757 | -0.014 | -3.112
-12.5 | -0.554 | 0.15972 | -0.013 | -3.471
-12 | -0.526 | 0.15882 | -0.014 | -3.314
-11.5 | -0.498 | 0.14886 | -0.015 | -3.348
-11 | -0.47 | 0.15897 | -0.015 | -2.958
-10.5 | -0.442 | 0.15603 | -0.016 | -2.833
-10 | -0.414 | 0.13521 | -0.016 | -3.062
-9.5 | -0.385 | 0.12678 | -0.015 | -3.039
-9 | -0.357 | 0.10828 | -0.016 | -3.298
-8.5 | -0.329 | 0.10562 | -0.016 | -3.113
-8 | -0.46 | 0.06762 | -0.017 | -6.797
-7.5 | -0.463 | 0.05837 | -0.019 | -7.938
-7 | -0.439 | 0.05339 | -0.02 | -8.225
-6.5 | -0.402 | 0.04951 | -0.021 | -8.129
-6 | -0.359 | 0.04595 | -0.021 | -7.802
-5.5 | -0.31 | 0.043 | -0.022 | -7.208
-5 | -0.258 | 0.04037 | -0.023 | -6.398
-4.5 | -0.204 | 0.03838 | -0.024 | -5.328
-4 | -0.149 | 0.03664 | -0.025 | -4.071
-3.5 | -0.093 | 0.03512 | -0.026 | -2.642
-3 | -0.043 | 0.01472 | -0.054 | -2.941
-2.5 | 0.027 | 0.01437 | -0.055 | 1.86
-2 | 0.097 | 0.01409 | -0.057 | 6.901
-1.5 | 0.169 | 0.01389 | -0.058 | 12.142
-1 | 0.234 | 0.01159 | -0.058 | 20.235
-0.5 | 0.305 | 0.01153 | -0.059 | 26.44
0 | 0.366 | 0.01277 | -0.061 | 28.685
0.5 | 0.434 | 0.013 | -0.062 | 33.374
1 | 0.501 | 0.01325 | -0.064 | 37.829
1.5 | 0.569 | 0.01346 | -0.065 | 42.257
2 | 0.636 | 0.01376 | -0.067 | 46.198
2.5 | 0.702 | 0.01412 | -0.068 | 49.744
3 | 0.769 | 0.01449 | -0.07 | 53.104
3.5 | 0.836 | 0.01492 | -0.071 | 56.026
4 | 0.895 | 0.01532 | -0.073 | 58.448
4.5 | 0.959 | 0.01579 | -0.075 | 60.742
5 | 1.04 | 0.02423 | -0.078 | 42.925
5.5 | 1.1 | 0.02547 | -0.079 | 43.19
6 | 1.157 | 0.0269 | -0.081 | 43.003
6.5 | 1.209 | 0.02835 | -0.082 | 42.659
7 | 1.253 | 0.02956 | -0.084 | 42.401
7.5 | 1.086 | 0.05114 | -0.04 | 21.234
8 | 1.102 | 0.05551 | -0.038 | 19.85
8.5 | 1.098 | 0.06144 | -0.037 | 17.867
9 | 1.053 | 0.06858 | -0.038 | 15.349
9.5 | 0.682 | 0.10751 | -0.033 | 6.345
10 | 0.709 | 0.12059 | -0.032 | 5.883
10.5 | 0.738 | 0.1305 | -0.038 | 5.652
11 | 0.765 | 0.14378 | -0.038 | 5.319
11.5 | 0.792 | 0.14015 | -0.04 | 5.651
12 | 0.821 | 0.15448 | -0.045 | 5.312
12.5 | 0.848 | 0.15941 | -0.046 | 5.317
13 | 0.875 | 0.16852 | -0.046 | 5.19
13.5 | 0.902 | 0.17081 | -0.047 | 5.278
14 | 0.93 | 0.18111 | -0.052 | 5.137
14.5 | 0.957 | 0.18849 | -0.053 | 5.079
15 | 0.984 | 0.19716 | -0.053 | 4.992
15.5 | 1.013 | 0.20883 | -0.058 | 4.853
16 | 1.04 | 0.21622 | -0.059 | 4.81
16.5 | 1.067 | 0.22155 | -0.06 | 4.816
17 | 1.096 | 0.23932 | -0.063 | 4.58
17.5 | 1.123 | 0.246 | -0.064 | 4.564
18 | 1.149 | 0.24845 | -0.065 | 4.625
18.5 | 1.179 | 0.25995 | -0.069 | 4.537
19 | 1.206 | 0.2746 | -0.07 | 4.391
19.5 | 1.232 | 0.27497 | -0.071 | 4.481
20 | 1.259 | 0.28637 | -0.072 | 4.395

## 24. Re 250k Mach 0.50 (2)
BIGFOIL.COM POLAR EXPORT
NACA66-418 a=0.5
NACA66-418 a=0.5 |  |  |  | Cl Max: | 0.932 | at alpha= | 13.5 | deg
XFOIL ncrit=9 |  |  |  | L/D Max: | 29.2614 | at alpha= | 8.5 | deg
Re: | 250000 |  |  | Cd Min: | 0.21801 | at alpha= | 18.5 | deg
Mach: | 0.5 |  |  | Cl=0 at alpha= | 1.7524 | deg
|  |  |  | @ Cl=0.1, Cd= | 0.036292
|  |  |  | @ Cl=0.4, Cd= | 0.036823
|  |  |  | @ Cl=0.6, Cd= | 0.035228
alpha (deg) | Cl | Cd | Cm | Cl/Cd
-10 | -0.1584 | 0.06839 | -0.1472 | -2.3161
-9.5 | -0.2361 | 0.05608 | -0.1519 | -4.2101
-9 | -0.2614 | 0.05085 | -0.1489 | -5.1406
-8.5 | -0.2846 | 0.04628 | -0.1433 | -6.1495
-8 | -0.3061 | 0.04296 | -0.1358 | -7.1252
-7.5 | -0.3368 | 0.04176 | -0.1247 | -8.0651
-7 | -0.3496 | 0.03938 | -0.1139 | -8.8776
-6.5 | -0.3992 | 0.04037 | -0.0971 | -9.8885
-6 | -0.4093 | 0.03894 | -0.0852 | -10.511
-5.5 | -0.3479 | 0.03563 | -0.0839 | -9.7642
-5 | -0.4231 | 0.03728 | -0.0615 | -11.3492
-4.5 | -0.3539 | 0.03532 | -0.0611 | -10.0198
-4 | -0.3534 | 0.03542 | -0.0507 | -9.9774
-3.5 | -0.3163 | 0.03435 | -0.0459 | -9.2082
-3 | -0.2644 | 0.03327 | -0.043 | -7.9471
-2.5 | -0.2775 | 0.03374 | -0.031 | -8.2247
-2 | -0.228 | 0.03277 | -0.0279 | -6.9576
-1.5 | -0.2217 | 0.03297 | -0.0193 | -6.7243
-1 | -0.2216 | 0.02987 | -0.0072 | -7.4188
-0.5 | -0.1595 | 0.03189 | -0.0011 | -5.0016
0 | -0.1558 | 0.03375 | 0.0105 | -4.6163
0.5 | -0.0873 | 0.03441 | 0.0128 | -2.5371
1 | -0.0708 | 0.03523 | 0.0196 | -2.0097
3 | 0.1174 | 0.0364 | 0.0235 | 3.2253
3.5 | 0.1864 | 0.03619 | 0.022 | 5.1506
4.5 | 0.2841 | 0.03705 | 0.0235 | 7.668
5 | 0.3546 | 0.03658 | 0.0224 | 9.6938
6 | 0.4557 | 0.03712 | 0.0245 | 12.2764
6.5 | 0.5391 | 0.03564 | 0.0231 | 15.1263
7 | 0.5956 | 0.03533 | 0.0242 | 16.8582
8 | 0.7568 | 0.0316 | 0.0235 | 23.9494
8.5 | 0.8597 | 0.02938 | 0.0208 | 29.2614
9 | 0.8814 | 0.03299 | 0.0223 | 26.7172
9.5 | 0.8505 | 0.03935 | 0.0271 | 21.6137
10 | 0.826 | 0.04538 | 0.0319 | 18.2019
10.5 | 0.8325 | 0.05019 | 0.0344 | 16.587
11 | 0.842 | 0.05503 | 0.0365 | 15.3007
11.5 | 0.855 | 0.05965 | 0.0384 | 14.3336
12 | 0.8836 | 0.06306 | 0.0406 | 14.0121
12.5 | 0.911 | 0.06682 | 0.0426 | 13.6336
13 | 0.9308 | 0.07172 | 0.0442 | 12.9782
13.5 | 0.932 | 0.07907 | 0.0445 | 11.787
14 | 0.9176 | 0.08857 | 0.0428 | 10.3602
14.5 | 0.8922 | 0.1001 | 0.0387 | 8.9131
15 | 0.8601 | 0.11359 | 0.032 | 7.572
15.5 | 0.8248 | 0.12906 | 0.0227 | 6.3908
16 | 0.7852 | 0.14778 | 0.0109 | 5.3133
16.5 | 0.7621 | 0.16574 | 0.0005 | 4.5982
17 | 0.7589 | 0.17939 | -0.007 | 4.2304
17.5 | 0.7677 | 0.18995 | -0.0126 | 4.0416
18 | 0.779 | 0.20202 | -0.0179 | 3.8561
18.5 | 0.7776 | 0.21801 | -0.0276 | 3.5668

## 25. Re 500k Mach 0.00 (1)
BIGFOIL.COM POLAR EXPORT
NACA66-418 a=0.5
NACA66-418 a=0.5 |  |  |  | Cl Max: | 1.522 | at alpha= | 13 | deg
JavaFoil+Calcfoil stall+Eppler ext transition |  |  |  | L/D Max: | 90.805 | at alpha= | 5 | deg
Re: | 500000 |  |  | Cd Min: | 0.00745 | at alpha= | -1.5 | deg
Mach: | 0 |  |  | Cl=0 at alpha= | -2.6885 | deg
|  |  |  | @ Cl=0.1, Cd= | 0.0098834
|  |  |  | @ Cl=0.4, Cd= | 0.00817
|  |  |  | @ Cl=0.6, Cd= | 0.0088515
alpha (deg) | Cl | Cd | Cm | Cl/Cd
-20 | -0.781 | 0.20147 | -0.005 | -3.878
-19.5 | -0.798 | 0.18882 | -0.005 | -4.227
-19 | -0.814 | 0.1838 | -0.006 | -4.428
-18.5 | -0.828 | 0.17528 | -0.006 | -4.725
-18 | -0.841 | 0.16194 | -0.007 | -5.193
-17.5 | -0.85 | 0.14964 | -0.007 | -5.681
-17 | -0.861 | 0.14673 | -0.008 | -5.868
-16.5 | -0.866 | 0.13411 | -0.007 | -6.454
-16 | -0.87 | 0.12859 | -0.008 | -6.765
-15.5 | -0.871 | 0.12288 | -0.009 | -7.091
-15 | -0.87 | 0.11525 | -0.009 | -7.549
-14.5 | -0.865 | 0.10745 | -0.01 | -8.05
-14 | -0.857 | 0.10172 | -0.01 | -8.426
-13.5 | -0.844 | 0.09688 | -0.011 | -8.71
-13 | -0.824 | 0.09225 | -0.011 | -8.935
-12.5 | -0.802 | 0.08616 | -0.012 | -9.313
-12 | -0.778 | 0.08114 | -0.013 | -9.588
-11.5 | -0.751 | 0.07599 | -0.013 | -9.881
-11 | -0.722 | 0.07131 | -0.014 | -10.12
-10.5 | -0.69 | 0.06769 | -0.015 | -10.194
-10 | -0.656 | 0.06379 | -0.015 | -10.288
-9.5 | -0.62 | 0.05999 | -0.016 | -10.341
-9 | -0.583 | 0.05612 | -0.016 | -10.379
-8.5 | -0.543 | 0.0534 | -0.017 | -10.172
-8 | -0.502 | 0.05037 | -0.018 | -9.96
-7.5 | -0.459 | 0.04759 | -0.018 | -9.643
-7 | -0.415 | 0.04517 | -0.019 | -9.179
-6.5 | -0.369 | 0.04253 | -0.02 | -8.688
-6 | -0.394 | 0.01291 | -0.041 | -30.552
-5.5 | -0.337 | 0.01258 | -0.043 | -26.814
-5 | -0.279 | 0.01223 | -0.044 | -22.812
-4.5 | -0.22 | 0.01189 | -0.045 | -18.47
-4 | -0.16 | 0.01159 | -0.046 | -13.778
-3.5 | -0.099 | 0.0113 | -0.048 | -8.769
-3 | -0.038 | 0.01106 | -0.049 | -3.438
-2.5 | 0.023 | 0.01084 | -0.05 | 2.163
-2 | 0.085 | 0.01066 | -0.051 | 7.99
-1.5 | 0.147 | 0.00745 | -0.052 | 19.776
-1 | 0.209 | 0.00745 | -0.054 | 28.111
-0.5 | 0.272 | 0.00745 | -0.055 | 36.481
0 | 0.325 | 0.00812 | -0.056 | 40.055
0.5 | 0.385 | 0.00808 | -0.058 | 47.69
1 | 0.445 | 0.00844 | -0.059 | 52.724
1.5 | 0.504 | 0.00857 | -0.06 | 58.881
2 | 0.564 | 0.00876 | -0.061 | 64.34
2.5 | 0.623 | 0.00891 | -0.062 | 69.925
3 | 0.682 | 0.0091 | -0.063 | 74.922
3.5 | 0.74 | 0.00929 | -0.065 | 79.711
4 | 0.794 | 0.00956 | -0.066 | 83.117
4.5 | 0.851 | 0.00976 | -0.067 | 87.166
5 | 0.908 | 0.01 | -0.068 | 90.805
5.5 | 0.971 | 0.01778 | -0.07 | 54.63
6 | 1.026 | 0.01851 | -0.071 | 55.417
6.5 | 1.079 | 0.01932 | -0.072 | 55.841
7 | 1.13 | 0.02013 | -0.074 | 56.117
7.5 | 1.179 | 0.02093 | -0.075 | 56.316
8 | 1.226 | 0.02183 | -0.076 | 56.138
8.5 | 1.27 | 0.02284 | -0.077 | 55.606
9 | 1.312 | 0.02376 | -0.078 | 55.212
9.5 | 1.351 | 0.0248 | -0.079 | 54.466
10 | 1.386 | 0.02597 | -0.08 | 53.386
10.5 | 1.419 | 0.02713 | -0.082 | 52.303
11 | 1.448 | 0.02839 | -0.083 | 50.994
11.5 | 1.473 | 0.02976 | -0.084 | 49.496
12 | 1.494 | 0.03116 | -0.085 | 47.957
12.5 | 1.512 | 0.03246 | -0.086 | 46.582
13 | 1.522 | 0.03424 | -0.087 | 44.454
13.5 | 1.518 | 0.03694 | -0.087 | 41.107
14 | 1.295 | 0.09848 | -0.044 | 13.149
14.5 | 1.293 | 0.10589 | -0.044 | 12.208
15 | 1.286 | 0.11133 | -0.043 | 11.551
15.5 | 1.277 | 0.11788 | -0.043 | 10.831
16 | 1.264 | 0.12595 | -0.043 | 10.037
16.5 | 1.249 | 0.1329 | -0.044 | 9.4
17 | 1.231 | 0.13867 | -0.043 | 8.875
17.5 | 1.211 | 0.14621 | -0.044 | 8.28
18 | 1.184 | 0.15344 | -0.043 | 7.717

## 26. Re 500k Mach 0.00 (2)
BIGFOIL.COM POLAR EXPORT
NACA66-418 a=0.5
NACA66-418 a=0.5 |  |  |  | Cl Max: | 1.2028 | at alpha= | 19 | deg
XFOIL ncrit=9 |  |  |  | L/D Max: | 92.5314 | at alpha= | 6.5 | deg
Re: | 500000 |  |  | Cd Min: | 0.12327 | at alpha= | -14.5 | deg
Mach: | 0 |  |  | Cl=0 at alpha= | -2.5794 | deg
|  |  |  | @ Cl=0.1, Cd= | 0.011528
|  |  |  | @ Cl=0.4, Cd= | 0.012955
|  |  |  | @ Cl=0.6, Cd= | 0.012955
alpha (deg) | Cl | Cd | Cm | Cl/Cd
-14.5 | -0.2902 | 0.12327 | -0.0812 | -2.3542
-14 | -0.3355 | 0.10324 | -0.0925 | -3.2497
-13.5 | -0.3246 | 0.0976 | -0.0947 | -3.3258
-13 | -0.3212 | 0.09053 | -0.0981 | -3.548
-12.5 | -0.4092 | 0.06721 | -0.1128 | -6.0884
-12 | -0.4635 | 0.05835 | -0.1133 | -7.9434
-11.5 | -0.5048 | 0.05239 | -0.1095 | -9.6354
-11 | -0.5387 | 0.04791 | -0.1025 | -11.244
-10.5 | -0.5794 | 0.04851 | -0.0897 | -11.9439
-9.5 | -0.584 | 0.02745 | -0.0775 | -21.275
-9 | -0.536 | 0.02463 | -0.0774 | -21.7621
-8.5 | -0.4777 | 0.02203 | -0.0791 | -21.6841
-8 | -0.4189 | 0.02024 | -0.0807 | -20.6966
-7.5 | -0.3624 | 0.01905 | -0.0819 | -19.0236
-7 | -0.3059 | 0.01783 | -0.0831 | -17.1565
-6.5 | -0.2575 | 0.01694 | -0.0827 | -15.2007
-6 | -0.2148 | 0.01624 | -0.0811 | -13.2266
-5.5 | -0.1827 | 0.01531 | -0.0777 | -11.9334
-5 | -0.1436 | 0.0148 | -0.0754 | -9.7027
-4.5 | -0.1029 | 0.01434 | -0.0732 | -7.1757
-4 | -0.0613 | 0.01401 | -0.0713 | -4.3754
-3 | -0.027 | 0.01123 | -0.0595 | -2.4043
-2.5 | 0.0051 | 0.01078 | -0.0551 | 0.4731
-2 | 0.0586 | 0.01108 | -0.0547 | 5.2888
-1.5 | 0.114 | 0.01168 | -0.0543 | 9.7603
-1 | 0.1679 | 0.01239 | -0.0536 | 13.5513
-0.5 | 0.2166 | 0.01303 | -0.0524 | 16.6232
0 | 0.2692 | 0.0131 | -0.0527 | 20.5496
0.5 | 0.3253 | 0.01303 | -0.0536 | 24.9655
1 | 0.3836 | 0.01296 | -0.0549 | 29.5988
1.5 | 0.4434 | 0.01294 | -0.0565 | 34.2658
2 | 0.4862 | 0.01321 | -0.055 | 36.8055
2.5 | 0.5419 | 0.01316 | -0.0557 | 41.1778
3 | 0.6041 | 0.01294 | -0.0575 | 46.6847
3.5 | 0.6679 | 0.01279 | -0.0596 | 52.2205
4 | 0.7117 | 0.01282 | -0.0581 | 55.5148
4.5 | 0.7766 | 0.01239 | -0.0603 | 62.6796
5 | 0.8313 | 0.01179 | -0.0603 | 70.5089
5.5 | 0.891 | 0.01113 | -0.0611 | 80.0539
6 | 0.9297 | 0.0106 | -0.0579 | 87.7075
6.5 | 0.9577 | 0.01035 | -0.0528 | 92.5314
7 | 0.9596 | 0.01078 | -0.0431 | 89.0167
7.5 | 0.9573 | 0.01195 | -0.0336 | 80.1088
8 | 0.9326 | 0.01439 | -0.0217 | 64.8089
8.5 | 0.9057 | 0.01742 | -0.0106 | 51.992
9 | 0.8833 | 0.02067 | -0.0009 | 42.7334
9.5 | 0.8712 | 0.02435 | 0.0056 | 35.7782
10 | 0.8827 | 0.02908 | 0.0054 | 30.3542
10.5 | 0.9054 | 0.03132 | 0.0073 | 28.908
11 | 0.9259 | 0.03376 | 0.0095 | 27.4259
11.5 | 0.9516 | 0.0359 | 0.0111 | 26.507
12 | 0.9698 | 0.03865 | 0.0131 | 25.0918
12.5 | 0.9865 | 0.04162 | 0.0152 | 23.7025
13 | 1.0071 | 0.04437 | 0.0167 | 22.6978
13.5 | 1.0273 | 0.04723 | 0.018 | 21.751
14 | 1.0417 | 0.05057 | 0.0197 | 20.5992
14.5 | 1.064 | 0.05338 | 0.0208 | 19.9326
15 | 1.0869 | 0.05621 | 0.0217 | 19.3364
15.5 | 1.1087 | 0.05925 | 0.0222 | 18.7122
16 | 1.1299 | 0.06235 | 0.0227 | 18.1219
16.5 | 1.1639 | 0.0642 | 0.0236 | 18.1293
17 | 1.1757 | 0.06854 | 0.0239 | 17.1535
17.5 | 1.1869 | 0.07313 | 0.024 | 16.23
18 | 1.1952 | 0.07817 | 0.0238 | 15.2898
18.5 | 1.201 | 0.08357 | 0.023 | 14.3712
19 | 1.2028 | 0.08961 | 0.0218 | 13.4226
19.5 | 1.2013 | 0.09632 | 0.0201 | 12.472
20 | 1.1985 | 0.10337 | 0.0181 | 11.5943

## 27. Re 500k Mach 0.10 (1)
BIGFOIL.COM POLAR EXPORT
NACA66-418 a=0.5
NACA66-418 a=0.5 |  |  |  | Cl Max: | 1.507 | at alpha= | 12.5 | deg
JavaFoil+Calcfoil stall+Eppler ext transition |  |  |  | L/D Max: | 90.908 | at alpha= | 5 | deg
Re: | 500000 |  |  | Cd Min: | 0.00747 | at alpha= | -1.5 | deg
Mach: | 0.1 |  |  | Cl=0 at alpha= | -2.6936 | deg
|  |  |  | @ Cl=0.1, Cd= | 0.0099552
|  |  |  | @ Cl=0.4, Cd= | 0.0081823
|  |  |  | @ Cl=0.6, Cd= | 0.008858
alpha (deg) | Cl | Cd | Cm | Cl/Cd
-20 | -0.733 | 0.20678 | -0.005 | -3.545
-19.5 | -0.753 | 0.19362 | -0.005 | -3.89
-19 | -0.772 | 0.18748 | -0.006 | -4.12
-18.5 | -0.79 | 0.17915 | -0.006 | -4.411
-18 | -0.807 | 0.16968 | -0.007 | -4.754
-17.5 | -0.821 | 0.15681 | -0.007 | -5.237
-17 | -0.834 | 0.14761 | -0.008 | -5.648
-16.5 | -0.842 | 0.13821 | -0.007 | -6.09
-16 | -0.849 | 0.12921 | -0.008 | -6.573
-15.5 | -0.854 | 0.1253 | -0.009 | -6.815
-15 | -0.855 | 0.11466 | -0.009 | -7.46
-14.5 | -0.853 | 0.10958 | -0.01 | -7.788
-14 | -0.848 | 0.10272 | -0.01 | -8.252
-13.5 | -0.837 | 0.09765 | -0.011 | -8.567
-13 | -0.819 | 0.09269 | -0.012 | -8.834
-12.5 | -0.798 | 0.0868 | -0.012 | -9.194
-12 | -0.775 | 0.08139 | -0.013 | -9.521
-11.5 | -0.749 | 0.07712 | -0.013 | -9.711
-11 | -0.721 | 0.07272 | -0.014 | -9.911
-10.5 | -0.69 | 0.06827 | -0.015 | -10.105
-10 | -0.657 | 0.06379 | -0.015 | -10.292
-9.5 | -0.621 | 0.06014 | -0.016 | -10.332
-9 | -0.584 | 0.05667 | -0.017 | -10.302
-8.5 | -0.544 | 0.05325 | -0.017 | -10.222
-8 | -0.503 | 0.05034 | -0.018 | -9.996
-7.5 | -0.46 | 0.04771 | -0.018 | -9.651
-7 | -0.416 | 0.04515 | -0.019 | -9.22
-6.5 | -0.371 | 0.04253 | -0.02 | -8.722
-6 | -0.396 | 0.01296 | -0.042 | -30.565
-5.5 | -0.339 | 0.01263 | -0.043 | -26.805
-5 | -0.28 | 0.01228 | -0.044 | -22.816
-4.5 | -0.221 | 0.01194 | -0.045 | -18.478
-4 | -0.16 | 0.01164 | -0.046 | -13.782
-3.5 | -0.1 | 0.01135 | -0.048 | -8.773
-3 | -0.038 | 0.0111 | -0.049 | -3.441
-2.5 | 0.024 | 0.01086 | -0.05 | 2.169
-2 | 0.086 | 0.01068 | -0.051 | 8.017
-1.5 | 0.148 | 0.00747 | -0.053 | 19.792
-1 | 0.21 | 0.00748 | -0.054 | 28.147
-0.5 | 0.273 | 0.00748 | -0.055 | 36.515
0 | 0.327 | 0.00816 | -0.056 | 40.04
0.5 | 0.387 | 0.0081 | -0.058 | 47.82
1 | 0.447 | 0.00848 | -0.059 | 52.742
1.5 | 0.507 | 0.00865 | -0.06 | 58.58
2 | 0.566 | 0.00879 | -0.061 | 64.421
2.5 | 0.626 | 0.00891 | -0.063 | 70.267
3 | 0.685 | 0.00915 | -0.064 | 74.896
3.5 | 0.744 | 0.00934 | -0.065 | 79.657
4 | 0.798 | 0.00961 | -0.066 | 83.029
4.5 | 0.855 | 0.00987 | -0.067 | 86.644
5 | 0.913 | 0.01004 | -0.069 | 90.908
5.5 | 0.976 | 0.01792 | -0.07 | 54.43
6 | 1.03 | 0.01863 | -0.072 | 55.308
6.5 | 1.084 | 0.01947 | -0.073 | 55.647
7 | 1.135 | 0.0203 | -0.074 | 55.881
7.5 | 1.183 | 0.02113 | -0.075 | 56.013
8 | 1.23 | 0.02207 | -0.076 | 55.723
8.5 | 1.274 | 0.02299 | -0.077 | 55.414
9 | 1.316 | 0.02405 | -0.079 | 54.696
9.5 | 1.354 | 0.02507 | -0.08 | 54.009
10 | 1.389 | 0.02623 | -0.081 | 52.942
10.5 | 1.42 | 0.02741 | -0.082 | 51.821
11 | 1.448 | 0.02874 | -0.083 | 50.393
11.5 | 1.472 | 0.03022 | -0.084 | 48.708
12 | 1.492 | 0.03156 | -0.085 | 47.265
12.5 | 1.507 | 0.03339 | -0.086 | 45.119
13 | 1.282 | 0.08845 | -0.043 | 14.496
13.5 | 1.285 | 0.094 | -0.044 | 13.675
14 | 1.283 | 0.10028 | -0.043 | 12.796
14.5 | 1.277 | 0.10614 | -0.042 | 12.035
15 | 1.269 | 0.11345 | -0.044 | 11.188
15.5 | 1.256 | 0.11977 | -0.042 | 10.483
16 | 1.24 | 0.12777 | -0.043 | 9.703
16.5 | 1.22 | 0.13328 | -0.043 | 9.156
17 | 1.199 | 0.14197 | -0.043 | 8.443
17.5 | 1.174 | 0.1485 | -0.043 | 7.904

## 28. Re 500k Mach 0.10 (2)
BIGFOIL.COM POLAR EXPORT
NACA66-418 a=0.5
NACA66-418 a=0.5 |  |  |  | Cl Max: | 1.1866 | at alpha= | 18.5 | deg
XFOIL ncrit=9 |  |  |  | L/D Max: | 91.0888 | at alpha= | 6.5 | deg
Re: | 500000 |  |  | Cd Min: | 0.12419 | at alpha= | -14.5 | deg
Mach: | 0.1 |  |  | Cl=0 at alpha= | -2.583 | deg
|  |  |  | @ Cl=0.1, Cd= | 0.01159
|  |  |  | @ Cl=0.4, Cd= | 0.013061
|  |  |  | @ Cl=0.6, Cd= | 0.013036
alpha (deg) | Cl | Cd | Cm | Cl/Cd
-14.5 | -0.2861 | 0.12419 | -0.0813 | -2.3037
-14 | -0.3274 | 0.10518 | -0.0923 | -3.1128
-13.5 | -0.3149 | 0.09975 | -0.0942 | -3.1569
-13 | -0.3089 | 0.09319 | -0.0973 | -3.3147
-12.5 | -0.3533 | 0.07472 | -0.1093 | -4.7283
-12 | -0.4319 | 0.06078 | -0.1148 | -7.106
-11.5 | -0.4805 | 0.05381 | -0.1121 | -8.9296
-10.5 | -0.5701 | 0.04938 | -0.0919 | -11.5452
-9.5 | -0.5828 | 0.02797 | -0.0791 | -20.8366
-9 | -0.537 | 0.02513 | -0.0786 | -21.3689
-8.5 | -0.4802 | 0.02244 | -0.0799 | -21.3993
-8 | -0.4205 | 0.02051 | -0.0816 | -20.5022
-7.5 | -0.3632 | 0.01925 | -0.0829 | -18.8675
-7 | -0.3051 | 0.01799 | -0.0842 | -16.9594
-6.5 | -0.2555 | 0.01705 | -0.0839 | -14.9853
-6 | -0.2117 | 0.0164 | -0.0825 | -12.9085
-5.5 | -0.1795 | 0.01538 | -0.0791 | -11.671
-5 | -0.1415 | 0.01488 | -0.0764 | -9.5094
-4.5 | -0.1008 | 0.01443 | -0.0742 | -6.9854
-4 | -0.0601 | 0.01408 | -0.0721 | -4.2685
-3.5 | -0.0221 | 0.01361 | -0.0695 | -1.6238
-3 | -0.0236 | 0.01146 | -0.0605 | -2.0593
-2.5 | 0.0047 | 0.01083 | -0.0554 | 0.43398
-2 | 0.0587 | 0.01113 | -0.055 | 5.274
-1.5 | 0.1144 | 0.01175 | -0.0545 | 9.7362
-1 | 0.1667 | 0.01249 | -0.0536 | 13.3467
-0.5 | 0.2158 | 0.01315 | -0.0523 | 16.4106
0 | 0.2693 | 0.0132 | -0.0527 | 20.4015
0.5 | 0.3262 | 0.01311 | -0.0537 | 24.8818
1 | 0.3851 | 0.01304 | -0.0551 | 29.5322
1.5 | 0.4421 | 0.01312 | -0.0561 | 33.6966
2 | 0.4857 | 0.01334 | -0.0548 | 36.4093
2.5 | 0.5433 | 0.01325 | -0.0557 | 41.0038
3 | 0.6068 | 0.01301 | -0.0577 | 46.641
3.5 | 0.6622 | 0.01302 | -0.0582 | 50.8602
4 | 0.7133 | 0.01292 | -0.058 | 55.209
4.5 | 0.7808 | 0.01245 | -0.0605 | 62.7149
5 | 0.8335 | 0.01188 | -0.06 | 70.1599
5.5 | 0.8912 | 0.01125 | -0.0604 | 79.2178
6 | 0.9307 | 0.01068 | -0.0572 | 87.1442
6.5 | 0.9537 | 0.01047 | -0.051 | 91.0888
7 | 0.9571 | 0.01096 | -0.0417 | 87.3266
7.5 | 0.9548 | 0.01221 | -0.0323 | 78.1982
8 | 0.9293 | 0.01474 | -0.0203 | 63.0461
8.5 | 0.9025 | 0.01783 | -0.0093 | 50.6169
9 | 0.8796 | 0.02116 | 0.0003 | 41.569
9.5 | 0.8674 | 0.02489 | 0.0068 | 34.8493
10 | 0.8804 | 0.0296 | 0.0064 | 29.7432
10.5 | 0.9042 | 0.03182 | 0.0083 | 28.4161
11 | 0.9245 | 0.03433 | 0.0104 | 26.9298
11.5 | 0.95 | 0.03653 | 0.012 | 26.006
12 | 0.9669 | 0.03943 | 0.0142 | 24.5219
12.5 | 0.9841 | 0.04241 | 0.0162 | 23.2044
13 | 1.0049 | 0.04521 | 0.0177 | 22.2274
13.5 | 1.0245 | 0.04819 | 0.019 | 21.2596
14 | 1.0389 | 0.05153 | 0.0209 | 20.1611
14.5 | 1.0624 | 0.05434 | 0.0218 | 19.551
15 | 1.0857 | 0.05721 | 0.0227 | 18.9775
15.5 | 1.1071 | 0.06036 | 0.0233 | 18.3416
16 | 1.1292 | 0.06343 | 0.0238 | 17.8023
16.5 | 1.1593 | 0.06583 | 0.0247 | 17.6105
17 | 1.1703 | 0.0704 | 0.025 | 16.6236
17.5 | 1.1787 | 0.07544 | 0.025 | 15.6243
18 | 1.1834 | 0.08108 | 0.0246 | 14.5955
18.5 | 1.1866 | 0.08696 | 0.0235 | 13.6454
19 | 1.185 | 0.09367 | 0.022 | 12.6508
19.5 | 1.1783 | 0.10135 | 0.0197 | 11.626
20 | 1.1683 | 0.1097 | 0.0168 | 10.65

## 29. Re 500k Mach 0.25 (1)
BIGFOIL.COM POLAR EXPORT
NACA66-418 a=0.5
NACA66-418 a=0.5 |  |  |  | Cl Max: | 1.459 | at alpha= | 12 | deg
JavaFoil+Calcfoil stall+Eppler ext transition |  |  |  | L/D Max: | 90.155 | at alpha= | 5 | deg
Re: | 500000 |  |  | Cd Min: | 0.00761 | at alpha= | -1.5 | deg
Mach: | 0.25 |  |  | Cl=0 at alpha= | -2.6905 | deg
|  |  |  | @ Cl=0.1, Cd= | 0.010259
|  |  |  | @ Cl=0.4, Cd= | 0.0084697
|  |  |  | @ Cl=0.6, Cd= | 0.0091043
alpha (deg) | Cl | Cd | Cm | Cl/Cd
-18.5 | -0.439 | 0.21476 | -0.006 | -2.043
-18 | -0.493 | 0.21282 | -0.007 | -2.315
-17.5 | -0.543 | 0.1945 | -0.007 | -2.791
-17 | -0.589 | 0.18612 | -0.008 | -3.166
-16.5 | -0.632 | 0.16561 | -0.008 | -3.814
-16 | -0.669 | 0.15244 | -0.009 | -4.391
-15.5 | -0.702 | 0.14348 | -0.009 | -4.893
-15 | -0.729 | 0.13178 | -0.01 | -5.536
-14.5 | -0.75 | 0.12093 | -0.01 | -6.198
-14 | -0.765 | 0.11215 | -0.01 | -6.823
-13.5 | -0.772 | 0.10433 | -0.011 | -7.396
-13 | -0.767 | 0.09925 | -0.012 | -7.732
-12.5 | -0.759 | 0.09261 | -0.012 | -8.192
-12 | -0.746 | 0.0853 | -0.013 | -8.744
-11.5 | -0.729 | 0.08055 | -0.013 | -9.046
-11 | -0.708 | 0.07596 | -0.014 | -9.315
-10.5 | -0.683 | 0.07108 | -0.015 | -9.604
-10 | -0.654 | 0.06628 | -0.016 | -9.874
-9.5 | -0.623 | 0.06171 | -0.016 | -10.091
-9 | -0.588 | 0.05778 | -0.017 | -10.177
-8.5 | -0.551 | 0.05437 | -0.018 | -10.126
-8 | -0.511 | 0.05113 | -0.018 | -9.989
-7.5 | -0.469 | 0.04837 | -0.019 | -9.687
-7 | -0.425 | 0.04567 | -0.019 | -9.299
-6.5 | -0.379 | 0.04293 | -0.02 | -8.828
-6 | -0.332 | 0.04071 | -0.021 | -8.155
-5.5 | -0.285 | 0.0382 | -0.023 | -7.451
-5 | -0.287 | 0.01252 | -0.045 | -22.897
-4.5 | -0.226 | 0.01223 | -0.046 | -18.48
-4 | -0.164 | 0.01189 | -0.048 | -13.827
-3.5 | -0.102 | 0.01158 | -0.049 | -8.816
-3 | -0.039 | 0.01131 | -0.05 | -3.464
-2.5 | 0.024 | 0.01107 | -0.051 | 2.183
-2 | 0.088 | 0.01087 | -0.053 | 8.074
-1.5 | 0.152 | 0.00761 | -0.054 | 19.92
-1 | 0.216 | 0.00761 | -0.055 | 28.371
-0.5 | 0.28 | 0.00762 | -0.056 | 36.779
0 | 0.335 | 0.00835 | -0.058 | 40.157
0.5 | 0.397 | 0.00848 | -0.059 | 46.813
1 | 0.458 | 0.00827 | -0.06 | 55.443
1.5 | 0.52 | 0.0089 | -0.062 | 58.403
2 | 0.581 | 0.00907 | -0.063 | 64.036
2.5 | 0.642 | 0.00918 | -0.064 | 69.89
3 | 0.703 | 0.00941 | -0.065 | 74.691
3.5 | 0.763 | 0.00966 | -0.067 | 78.982
4 | 0.818 | 0.00991 | -0.068 | 82.606
4.5 | 0.877 | 0.01013 | -0.069 | 86.532
5 | 0.936 | 0.01038 | -0.07 | 90.155
5.5 | 1 | 0.01862 | -0.072 | 53.697
6 | 1.055 | 0.01948 | -0.074 | 54.164
6.5 | 1.109 | 0.02034 | -0.075 | 54.519
7 | 1.16 | 0.0212 | -0.076 | 54.71
7.5 | 1.208 | 0.02219 | -0.077 | 54.464
8 | 1.254 | 0.02321 | -0.078 | 54.021
8.5 | 1.296 | 0.02429 | -0.079 | 53.361
9 | 1.334 | 0.02545 | -0.081 | 52.427
9.5 | 1.368 | 0.02662 | -0.082 | 51.398
10 | 1.398 | 0.02781 | -0.083 | 50.28
10.5 | 1.422 | 0.02927 | -0.084 | 48.6
11 | 1.441 | 0.0309 | -0.085 | 46.632
11.5 | 1.454 | 0.03215 | -0.086 | 45.229
12 | 1.459 | 0.03386 | -0.087 | 43.095
12.5 | 1.236 | 0.08684 | -0.043 | 14.228
13 | 1.228 | 0.09263 | -0.042 | 13.26
13.5 | 1.211 | 0.09912 | -0.041 | 12.214
14 | 1.187 | 0.10834 | -0.041 | 10.958
14.5 | 1.157 | 0.11416 | -0.041 | 10.133
15 | 1.119 | 0.12166 | -0.04 | 9.201
15.5 | 1.076 | 0.13095 | -0.04 | 8.215
16 | 1.027 | 0.14421 | -0.04 | 7.119
16.5 | 0.971 | 0.15198 | -0.038 | 6.391
17 | 0.912 | 0.16067 | -0.038 | 5.675

## 30. Re 500k Mach 0.25 (2)
BIGFOIL.COM POLAR EXPORT
NACA66-418 a=0.5
NACA66-418 a=0.5 |  |  |  | Cl Max: | 1.1225 | at alpha= | 16.5 | deg
XFOIL ncrit=9 |  |  |  | L/D Max: | 84.6341 | at alpha= | 6 | deg
Re: | 500000 |  |  | Cd Min: | 0.17552 | at alpha= | 20 | deg
Mach: | 0.25 |  |  | Cl=0 at alpha= | -2.6782 | deg
|  |  |  | @ Cl=0.1, Cd= | 0.012108
|  |  |  | @ Cl=0.4, Cd= | 0.013957
|  |  |  | @ Cl=0.6, Cd= | 0.013965
alpha (deg) | Cl | Cd | Cm | Cl/Cd
-14 | -0.2938 | 0.11324 | -0.0919 | -2.5945
-13.5 | -0.2762 | 0.10811 | -0.0935 | -2.5548
-13 | -0.2636 | 0.10214 | -0.0962 | -2.5808
-12.5 | -0.2634 | 0.09382 | -0.1006 | -2.8075
-12 | -0.3722 | 0.06869 | -0.1188 | -5.4185
-11.5 | -0.428 | 0.06151 | -0.1182 | -6.9582
-11 | -0.4747 | 0.05673 | -0.113 | -8.3677
-10.5 | -0.5083 | 0.04767 | -0.1084 | -10.6629
-9 | -0.5313 | 0.0277 | -0.0869 | -19.1805
-8.5 | -0.4868 | 0.02477 | -0.0856 | -19.6528
-8 | -0.4298 | 0.02227 | -0.0864 | -19.2995
-7.5 | -0.3691 | 0.02049 | -0.0878 | -18.0137
-7 | -0.3037 | 0.01893 | -0.0899 | -16.0433
-6.5 | -0.2468 | 0.01777 | -0.0904 | -13.8886
-6 | -0.1985 | 0.01694 | -0.0894 | -11.7178
-5.5 | -0.1609 | 0.01585 | -0.0865 | -10.1514
-5 | -0.1253 | 0.01527 | -0.0832 | -8.2056
-4.5 | -0.0885 | 0.01501 | -0.0798 | -5.8961
-4 | -0.0526 | 0.01454 | -0.0766 | -3.6176
-3.5 | -0.0123 | 0.01424 | -0.074 | -0.86376
-3 | -0.0056 | 0.01257 | -0.0659 | -0.44551
-2.5 | 0.0031 | 0.0111 | -0.0572 | 0.27928
-2 | 0.0588 | 0.01145 | -0.0566 | 5.1354
-1.5 | 0.1089 | 0.01225 | -0.055 | 8.8898
-1 | 0.1589 | 0.01307 | -0.0533 | 12.1576
-0.5 | 0.2127 | 0.01371 | -0.0523 | 15.5142
0 | 0.2714 | 0.01369 | -0.0531 | 19.8247
0.5 | 0.3321 | 0.01358 | -0.0545 | 24.4551
1 | 0.3804 | 0.01386 | -0.0538 | 27.4459
1.5 | 0.4268 | 0.01409 | -0.0528 | 30.291
2 | 0.4877 | 0.01389 | -0.054 | 35.1116
2.5 | 0.5541 | 0.01367 | -0.0562 | 40.534
3 | 0.598 | 0.01397 | -0.0544 | 42.806
3.5 | 0.6541 | 0.01384 | -0.0547 | 47.2616
4 | 0.7268 | 0.01334 | -0.0577 | 54.4828
4.5 | 0.7763 | 0.01334 | -0.0567 | 58.1934
5 | 0.8526 | 0.01222 | -0.0599 | 69.7709
5.5 | 0.8977 | 0.01175 | -0.0574 | 76.4
6 | 0.9369 | 0.01107 | -0.0535 | 84.6341
6.5 | 0.9317 | 0.01151 | -0.0422 | 80.947
7 | 0.9437 | 0.01215 | -0.0345 | 77.6708
7.5 | 0.94 | 0.01375 | -0.0251 | 68.3636
8 | 0.9117 | 0.0167 | -0.0132 | 54.5928
8.5 | 0.886 | 0.02008 | -0.0028 | 44.1235
9 | 0.8634 | 0.02373 | 0.0064 | 36.3843
9.5 | 0.8473 | 0.02782 | 0.0132 | 30.4565
10.5 | 0.8968 | 0.03464 | 0.0131 | 25.8891
11 | 0.9168 | 0.03745 | 0.0153 | 24.4806
11.5 | 0.9394 | 0.04013 | 0.0172 | 23.4089
12 | 0.951 | 0.04376 | 0.0197 | 21.7322
12.5 | 0.9722 | 0.04675 | 0.0213 | 20.7957
13 | 0.9916 | 0.04998 | 0.0229 | 19.8399
13.5 | 1.0107 | 0.05331 | 0.0244 | 18.9589
14 | 1.0308 | 0.05648 | 0.0261 | 18.2507
14.5 | 1.0551 | 0.05958 | 0.0272 | 17.709
15 | 1.0777 | 0.06293 | 0.0281 | 17.1254
15.5 | 1.0966 | 0.06678 | 0.0287 | 16.4211
16 | 1.1208 | 0.07025 | 0.0298 | 15.9544
16.5 | 1.1225 | 0.07636 | 0.0298 | 14.7001
17 | 1.1164 | 0.0838 | 0.0292 | 13.3222
17.5 | 1.1018 | 0.09268 | 0.0274 | 11.8882
18 | 1.0806 | 0.10299 | 0.0242 | 10.4923
18.5 | 1.0551 | 0.11462 | 0.0192 | 9.2052
19 | 1.0225 | 0.12825 | 0.0123 | 7.9727
19.5 | 0.9743 | 0.14628 | 0.0016 | 6.6605
20 | 0.8918 | 0.17552 | -0.0164 | 5.0809

## 31. Re 500k Mach 0.50 (1)
BIGFOIL.COM POLAR EXPORT
NACA66-418 a=0.5
NACA66-418 a=0.5 |  |  |  | Cl Max: | 1.31 | at alpha= | 8 | deg
JavaFoil+Calcfoil stall+Eppler ext transition |  |  |  | L/D Max: | 84.682 | at alpha= | 4.5 | deg
Re: | 500000 |  |  | Cd Min: | 0.00832 | at alpha= | -1 | deg
Mach: | 0.5 |  |  | Cl=0 at alpha= | -2.6929 | deg
|  |  |  | @ Cl=0.1, Cd= | 0.011691
|  |  |  | @ Cl=0.4, Cd= | 0.0093682
|  |  |  | @ Cl=0.6, Cd= | 0.0099293
alpha (deg) | Cl | Cd | Cm | Cl/Cd
-20 | -0.976 | 0.22253 | -0.006 | -4.384
-19.5 | -0.948 | 0.21874 | -0.007 | -4.335
-19 | -0.921 | 0.21338 | -0.008 | -4.315
-18.5 | -0.893 | 0.20787 | -0.008 | -4.296
-18 | -0.863 | 0.20449 | -0.009 | -4.222
-17.5 | -0.836 | 0.19468 | -0.009 | -4.293
-17 | -0.808 | 0.19598 | -0.01 | -4.123
-16.5 | -0.78 | 0.19246 | -0.01 | -4.055
-16 | -0.752 | 0.18031 | -0.011 | -4.171
-15.5 | -0.723 | 0.16999 | -0.011 | -4.253
-15 | -0.695 | 0.16488 | -0.012 | -4.217
-14.5 | -0.667 | 0.16058 | -0.012 | -4.156
-14 | -0.639 | 0.15741 | -0.013 | -4.063
-13.5 | -0.612 | 0.15373 | -0.014 | -3.978
-13 | -0.584 | 0.15013 | -0.014 | -3.888
-12.5 | -0.554 | 0.13521 | -0.014 | -4.101
-12 | -0.526 | 0.13209 | -0.014 | -3.985
-11.5 | -0.498 | 0.12463 | -0.015 | -3.999
-11 | -0.47 | 0.12851 | -0.015 | -3.659
-10.5 | -0.442 | 0.12555 | -0.016 | -3.522
-10 | -0.414 | 0.11073 | -0.017 | -3.739
-9.5 | -0.385 | 0.10785 | -0.016 | -3.574
-9 | -0.357 | 0.09091 | -0.017 | -3.929
-8.5 | -0.329 | 0.09059 | -0.017 | -3.631
-8 | -0.46 | 0.06098 | -0.018 | -7.541
-7.5 | -0.464 | 0.05351 | -0.02 | -8.666
-7 | -0.44 | 0.04934 | -0.021 | -8.908
-6.5 | -0.403 | 0.04604 | -0.022 | -8.749
-6 | -0.359 | 0.04293 | -0.022 | -8.357
-5.5 | -0.31 | 0.04016 | -0.023 | -7.722
-5 | -0.259 | 0.03795 | -0.024 | -6.812
-4.5 | -0.205 | 0.03574 | -0.026 | -5.737
-4 | -0.182 | 0.01305 | -0.052 | -13.909
-3.5 | -0.113 | 0.01266 | -0.054 | -8.928
-3 | -0.043 | 0.0123 | -0.055 | -3.529
-2.5 | 0.027 | 0.01197 | -0.057 | 2.239
-2 | 0.097 | 0.0117 | -0.058 | 8.33
-1.5 | 0.169 | 0.01149 | -0.059 | 14.713
-1 | 0.239 | 0.00832 | -0.06 | 28.72
-0.5 | 0.311 | 0.00832 | -0.062 | 37.321
0 | 0.372 | 0.00929 | -0.063 | 40.013
0.5 | 0.44 | 0.00948 | -0.065 | 46.457
1 | 0.508 | 0.00967 | -0.066 | 52.568
1.5 | 0.577 | 0.00984 | -0.068 | 58.58
2 | 0.644 | 0.0101 | -0.069 | 63.757
2.5 | 0.712 | 0.01035 | -0.071 | 68.778
3 | 0.779 | 0.01065 | -0.072 | 73.159
3.5 | 0.846 | 0.01069 | -0.073 | 79.177
4 | 0.908 | 0.01102 | -0.075 | 82.43
4.5 | 0.973 | 0.01149 | -0.077 | 84.682
5 | 1.043 | 0.02111 | -0.079 | 49.394
5.5 | 1.102 | 0.02222 | -0.08 | 49.622
6 | 1.159 | 0.02361 | -0.082 | 49.104
6.5 | 1.212 | 0.02492 | -0.083 | 48.638
7 | 1.256 | 0.02627 | -0.084 | 47.817
7.5 | 1.29 | 0.0279 | -0.086 | 46.257
8 | 1.31 | 0.02957 | -0.087 | 44.294
8.5 | 1.099 | 0.05716 | -0.039 | 19.219
9 | 1.053 | 0.0636 | -0.04 | 16.565
9.5 | 0.682 | 0.09241 | -0.034 | 7.384
10 | 0.71 | 0.10431 | -0.034 | 6.802
10.5 | 0.738 | 0.1104 | -0.039 | 6.682
11 | 0.765 | 0.12033 | -0.039 | 6.356
11.5 | 0.792 | 0.1191 | -0.04 | 6.651
12 | 0.821 | 0.12791 | -0.045 | 6.416
12.5 | 0.848 | 0.13381 | -0.046 | 6.335
13 | 0.875 | 0.14067 | -0.047 | 6.219

## 32. Re 500k Mach 0.50 (2)
BIGFOIL.COM POLAR EXPORT
NACA66-418 a=0.5
NACA66-418 a=0.5 |  |  |  | Cl Max: | 0.2071 | at alpha= | 0 | deg
XFOIL ncrit=9 |  |  |  | L/D Max: | 12.1111 | at alpha= | 0 | deg
Re: | 500000 |  |  | Cd Min: | 0.22294 | at alpha= | -20 | deg
Mach: | 0.5 |  |  | Cl=0 at alpha= | -4.1909 | deg
|  |  |  | @ Cl=0.1, Cd= | 0.017817
|  |  |  | @ Cl=0.4, Cd= | 0.0171
|  |  |  | @ Cl=0.6, Cd= | 0.0171
alpha (deg) | Cl | Cd | Cm | Cl/Cd
-20 | -0.4179 | 0.22294 | -0.0433 | -1.8745
-19.5 | -0.3934 | 0.21651 | -0.0472 | -1.817
-19 | -0.3735 | 0.2091 | -0.0518 | -1.7862
-18.5 | -0.3657 | 0.20058 | -0.0584 | -1.8232
-18 | -0.3344 | 0.19372 | -0.061 | -1.7262
-17.5 | -0.3135 | 0.18666 | -0.0654 | -1.6795
-17 | -0.3018 | 0.17774 | -0.0708 | -1.698
-16.5 | -0.2774 | 0.17153 | -0.074 | -1.6172
-16 | -0.2751 | 0.16305 | -0.0813 | -1.6872
-15.5 | -0.2464 | 0.15566 | -0.0838 | -1.5829
-15 | -0.2237 | 0.14938 | -0.0871 | -1.4975
-14.5 | -0.2252 | 0.14034 | -0.0944 | -1.6047
-14 | -0.2085 | 0.1323 | -0.0978 | -1.576
-13.5 | -0.184 | 0.12645 | -0.1001 | -1.4551
-13 | -0.1675 | 0.11963 | -0.1039 | -1.4002
-12.5 | -0.178 | 0.10871 | -0.1126 | -1.6374
-12 | -0.1639 | 0.10133 | -0.115 | -1.6175
-11.5 | -0.1477 | 0.09527 | -0.1175 | -1.5503
-11 | -0.1423 | 0.08765 | -0.1216 | -1.6235
-10.5 | -0.201 | 0.06878 | -0.1376 | -2.9224
-10 | -0.2292 | 0.05527 | -0.1416 | -4.1469
-9.5 | -0.2638 | 0.04762 | -0.1423 | -5.5397
-9 | -0.296 | 0.04132 | -0.1395 | -7.1636
-8.5 | -0.3205 | 0.03616 | -0.1339 | -8.8634
-8 | -0.3335 | 0.03172 | -0.1268 | -10.5139
-7.5 | -0.3278 | 0.02788 | -0.1198 | -11.7575
-7 | -0.2987 | 0.02485 | -0.1149 | -12.0201
-6.5 | -0.2368 | 0.02205 | -0.1143 | -10.7392
-6 | -0.1664 | 0.02034 | -0.1147 | -8.1809
-5.5 | -0.1063 | 0.01936 | -0.1136 | -5.4907
-5 | -0.0614 | 0.01824 | -0.1107 | -3.3662
-4.5 | -0.0217 | 0.01749 | -0.1067 | -1.2407
-4 | 0.0134 | 0.0168 | -0.1019 | 0.79762
-3.5 | 0.0475 | 0.0163 | -0.0967 | 2.9141
-3 | 0.0545 | 0.01679 | -0.087 | 3.246
-2.5 | 0.0509 | 0.01608 | -0.0752 | 3.1654
-0.5 | 0.0487 | 0.01816 | -0.0289 | 2.6817
0 | 0.2071 | 0.0171 | -0.0426 | 12.1111

## 33. Re 750k Mach 0.00 (1)
BIGFOIL.COM POLAR EXPORT
NACA66-418 a=0.5
NACA66-418 a=0.5 |  |  |  | Cl Max: | 1.531 | at alpha= | 13.5 | deg
JavaFoil+Calcfoil stall+Eppler ext transition |  |  |  | L/D Max: | 112.847 | at alpha= | 5 | deg
Re: | 750000 |  |  | Cd Min: | 0.00642 | at alpha= | -1 | deg
Mach: | 0 |  |  | Cl=0 at alpha= | -2.6885 | deg
|  |  |  | @ Cl=0.1, Cd= | 0.0088847
|  |  |  | @ Cl=0.4, Cd= | 0.00684
|  |  |  | @ Cl=0.6, Cd= | 0.0071988
alpha (deg) | Cl | Cd | Cm | Cl/Cd
-20 | -0.782 | 0.19043 | -0.005 | -4.104
-19.5 | -0.798 | 0.18581 | -0.005 | -4.297
-19 | -0.814 | 0.17328 | -0.006 | -4.698
-18.5 | -0.829 | 0.16531 | -0.006 | -5.012
-18 | -0.841 | 0.15668 | -0.007 | -5.37
-17.5 | -0.851 | 0.14499 | -0.007 | -5.868
-17 | -0.862 | 0.14221 | -0.008 | -6.058
-16.5 | -0.866 | 0.12924 | -0.008 | -6.703
-16 | -0.871 | 0.12375 | -0.008 | -7.035
-15.5 | -0.872 | 0.11722 | -0.009 | -7.438
-15 | -0.871 | 0.1103 | -0.01 | -7.893
-14.5 | -0.866 | 0.10479 | -0.01 | -8.261
-14 | -0.858 | 0.09918 | -0.011 | -8.649
-13.5 | -0.844 | 0.0941 | -0.011 | -8.974
-13 | -0.825 | 0.08881 | -0.012 | -9.289
-12.5 | -0.803 | 0.08346 | -0.012 | -9.621
-12 | -0.779 | 0.07853 | -0.013 | -9.915
-11.5 | -0.751 | 0.07373 | -0.014 | -10.192
-11 | -0.723 | 0.06944 | -0.015 | -10.407
-10.5 | -0.691 | 0.06565 | -0.015 | -10.526
-10 | -0.658 | 0.06132 | -0.016 | -10.724
-9.5 | -0.622 | 0.05796 | -0.017 | -10.728
-9 | -0.584 | 0.05467 | -0.018 | -10.681
-8.5 | -0.66 | 0.01413 | -0.036 | -46.669
-8 | -0.611 | 0.01359 | -0.037 | -44.929
-7.5 | -0.559 | 0.01315 | -0.038 | -42.529
-7 | -0.506 | 0.0126 | -0.039 | -40.163
-6.5 | -0.451 | 0.01219 | -0.041 | -37.021
-6 | -0.395 | 0.01181 | -0.042 | -33.459
-5.5 | -0.338 | 0.01146 | -0.043 | -29.482
-5 | -0.279 | 0.01114 | -0.044 | -25.084
-4.5 | -0.22 | 0.01082 | -0.046 | -20.346
-4 | -0.16 | 0.01051 | -0.047 | -15.219
-3.5 | -0.099 | 0.01025 | -0.048 | -9.688
-3 | -0.038 | 0.01002 | -0.049 | -3.801
-2.5 | 0.023 | 0.0098 | -0.051 | 2.397
-2 | 0.085 | 0.00963 | -0.052 | 8.865
-1.5 | 0.149 | 0.00645 | -0.053 | 23.051
-1 | 0.211 | 0.00642 | -0.055 | 32.866
-0.5 | 0.274 | 0.00647 | -0.056 | 42.31
0 | 0.329 | 0.00676 | -0.057 | 48.689
0.5 | 0.39 | 0.00683 | -0.058 | 57.094
1 | 0.45 | 0.00689 | -0.06 | 65.351
1.5 | 0.51 | 0.00699 | -0.061 | 73.003
2 | 0.571 | 0.00713 | -0.062 | 79.979
2.5 | 0.63 | 0.00727 | -0.063 | 86.707
3 | 0.69 | 0.0074 | -0.064 | 93.259
3.5 | 0.749 | 0.00758 | -0.066 | 98.882
4 | 0.805 | 0.00776 | -0.067 | 103.66
4.5 | 0.863 | 0.00792 | -0.068 | 108.912
5 | 0.92 | 0.00815 | -0.069 | 112.847
5.5 | 0.973 | 0.01645 | -0.07 | 59.133
6 | 1.027 | 0.01712 | -0.071 | 60.011
6.5 | 1.081 | 0.01791 | -0.073 | 60.352
7 | 1.132 | 0.01866 | -0.074 | 60.659
7.5 | 1.181 | 0.01943 | -0.075 | 60.77
8 | 1.228 | 0.02026 | -0.076 | 60.588
8.5 | 1.272 | 0.02116 | -0.077 | 60.119
9 | 1.314 | 0.02205 | -0.078 | 59.579
9.5 | 1.353 | 0.02302 | -0.08 | 58.759
10 | 1.389 | 0.02403 | -0.081 | 57.788
10.5 | 1.421 | 0.02511 | -0.082 | 56.587
11 | 1.45 | 0.02637 | -0.083 | 54.994
11.5 | 1.475 | 0.02756 | -0.084 | 53.526
12 | 1.497 | 0.02892 | -0.085 | 51.764
12.5 | 1.515 | 0.03029 | -0.086 | 50.015
13 | 1.526 | 0.0321 | -0.087 | 47.544
13.5 | 1.531 | 0.03384 | -0.088 | 45.229
14 | 1.531 | 0.03508 | -0.089 | 43.645
14.5 | 1.526 | 0.03716 | -0.09 | 41.056
15 | 1.513 | 0.03959 | -0.09 | 38.205
15.5 | 1.293 | 0.10902 | -0.057 | 11.857
16 | 1.268 | 0.12088 | -0.048 | 10.489
16.5 | 1.254 | 0.1256 | -0.05 | 9.98
17 | 1.234 | 0.13322 | -0.048 | 9.26
17.5 | 1.213 | 0.14227 | -0.048 | 8.526
18 | 1.186 | 0.14952 | -0.047 | 7.933
18.5 | 1.158 | 0.15541 | -0.047 | 7.45

## 34. Re 750k Mach 0.00 (2)
BIGFOIL.COM POLAR EXPORT
NACA66-418 a=0.5
NACA66-418 a=0.5 |  |  |  | Cl Max: | 1.2258 | at alpha= | 20 | deg
XFOIL ncrit=9 |  |  |  | L/D Max: | 115.472 | at alpha= | 6 | deg
Re: | 750000 |  |  | Cd Min: | 0.15099 | at alpha= | -16.5 | deg
Mach: | 0 |  |  | Cl=0 at alpha= | -3.0791 | deg
|  |  |  | @ Cl=0.1, Cd= | 0.0082725
|  |  |  | @ Cl=0.4, Cd= | 0.0092153
|  |  |  | @ Cl=0.6, Cd= | 0.0093162
alpha (deg) | Cl | Cd | Cm | Cl/Cd
-16.5 | -0.3302 | 0.15099 | -0.0647 | -2.1869
-16 | -0.3407 | 0.13829 | -0.072 | -2.4637
-15.5 | -0.3328 | 0.13059 | -0.0752 | -2.5484
-15 | -0.3174 | 0.12513 | -0.0781 | -2.5366
-14.5 | -0.307 | 0.11857 | -0.0815 | -2.5892
-14 | -0.3084 | 0.1093 | -0.0862 | -2.8216
-12.5 | -0.6599 | 0.04226 | -0.1026 | -15.6152
-12 | -0.685 | 0.03664 | -0.0958 | -18.6954
-11.5 | -0.6952 | 0.0324 | -0.0887 | -21.4568
-11 | -0.6886 | 0.0295 | -0.0827 | -23.3424
-10.5 | -0.6611 | 0.02646 | -0.0799 | -24.9849
-10 | -0.6249 | 0.02422 | -0.078 | -25.801
-9.5 | -0.583 | 0.02248 | -0.0768 | -25.9342
-9 | -0.5224 | 0.01974 | -0.079 | -26.464
-8.5 | -0.4569 | 0.01779 | -0.0821 | -25.683
-8 | -0.4082 | 0.01678 | -0.082 | -24.3266
-7.5 | -0.3621 | 0.01592 | -0.0812 | -22.745
-7 | -0.3176 | 0.01509 | -0.0801 | -21.0471
-6.5 | -0.2758 | 0.0144 | -0.0784 | -19.1528
-6 | -0.2393 | 0.01365 | -0.0756 | -17.5311
-5.5 | -0.2024 | 0.01295 | -0.0729 | -15.6293
-5 | -0.1586 | 0.01251 | -0.0713 | -12.6779
-4.5 | -0.1132 | 0.01222 | -0.0701 | -9.2635
-4 | -0.0682 | 0.01177 | -0.0687 | -5.7944
-3.5 | -0.0213 | 0.01141 | -0.0677 | -1.8668
-3 | 0.004 | 0.01001 | -0.0632 | 0.3996
-2.5 | 0.0182 | 0.00808 | -0.0564 | 2.2525
-2 | 0.0737 | 0.00816 | -0.0567 | 9.0319
-1.5 | 0.1298 | 0.0084 | -0.0569 | 15.4524
-1 | 0.1863 | 0.00881 | -0.0574 | 21.1464
-0.5 | 0.2421 | 0.00908 | -0.0575 | 26.663
0 | 0.2982 | 0.00919 | -0.0582 | 32.4483
0.5 | 0.3555 | 0.0092 | -0.0592 | 38.6413
1 | 0.4136 | 0.00922 | -0.0603 | 44.859
1.5 | 0.4729 | 0.00921 | -0.0617 | 51.3464
2 | 0.5324 | 0.00934 | -0.0632 | 57.0021
2.5 | 0.587 | 0.00933 | -0.0637 | 62.9153
3 | 0.6435 | 0.00927 | -0.0645 | 69.4175
3.5 | 0.7041 | 0.00909 | -0.066 | 77.4587
4 | 0.7595 | 0.00907 | -0.0665 | 83.7376
4.5 | 0.8167 | 0.00867 | -0.0671 | 94.1984
5 | 0.8677 | 0.00852 | -0.0667 | 101.8427
5.5 | 0.9147 | 0.00829 | -0.0653 | 110.3378
6 | 0.9538 | 0.00826 | -0.0625 | 115.4722
6.5 | 0.9571 | 0.0087 | -0.0527 | 110.0115
7 | 0.9412 | 0.01023 | -0.0404 | 92.0039
7.5 | 0.9114 | 0.01284 | -0.0274 | 70.9813
8 | 0.8908 | 0.01571 | -0.0171 | 56.7027
8.5 | 0.8754 | 0.01873 | -0.0083 | 46.7379
9 | 0.8661 | 0.02175 | -0.0009 | 39.8207
9.5 | 0.8587 | 0.02488 | 0.0058 | 34.5137
10 | 0.8709 | 0.02714 | 0.0101 | 32.0892
10.5 | 0.9191 | 0.02914 | 0.0072 | 31.5408
11.5 | 0.9815 | 0.03327 | 0.0083 | 29.5011
12 | 0.9993 | 0.03595 | 0.0106 | 27.7969
12.5 | 1.0246 | 0.03815 | 0.012 | 26.8571
13 | 1.047 | 0.04065 | 0.0135 | 25.7565
13.5 | 1.0673 | 0.04341 | 0.015 | 24.5865
14 | 1.0753 | 0.04723 | 0.0171 | 22.7673
14.5 | 1.0965 | 0.05011 | 0.0181 | 21.8819
15 | 1.1161 | 0.05322 | 0.019 | 20.9714
15.5 | 1.1346 | 0.05652 | 0.0197 | 20.0743
16 | 1.1506 | 0.06015 | 0.0203 | 19.1288
16.5 | 1.165 | 0.06399 | 0.0207 | 18.206
17 | 1.1773 | 0.06793 | 0.0215 | 17.3311
17.5 | 1.191 | 0.07225 | 0.0213 | 16.4844
18 | 1.2028 | 0.0768 | 0.0209 | 15.6615
18.5 | 1.211 | 0.08204 | 0.02 | 14.7611
19 | 1.218 | 0.08748 | 0.0189 | 13.9232
19.5 | 1.2227 | 0.09336 | 0.0174 | 13.0966
20 | 1.2258 | 0.09959 | 0.0154 | 12.3085

## 35. Re 750k Mach 0.10 (1)
BIGFOIL.COM POLAR EXPORT
NACA66-418 a=0.5
NACA66-418 a=0.5 |  |  |  | Cl Max: | 1.52 | at alpha= | 13.5 | deg
JavaFoil+Calcfoil stall+Eppler ext transition |  |  |  | L/D Max: | 112.868 | at alpha= | 5 | deg
Re: | 750000 |  |  | Cd Min: | 0.00645 | at alpha= | -1.5 | deg
Mach: | 0.1 |  |  | Cl=0 at alpha= | -2.6936 | deg
|  |  |  | @ Cl=0.1, Cd= | 0.0089389
|  |  |  | @ Cl=0.4, Cd= | 0.0068447
|  |  |  | @ Cl=0.6, Cd= | 0.0072185
alpha (deg) | Cl | Cd | Cm | Cl/Cd
-20 | -0.733 | 0.19568 | -0.005 | -3.747
-19.5 | -0.753 | 0.1902 | -0.005 | -3.961
-19 | -0.773 | 0.17707 | -0.006 | -4.363
-18.5 | -0.791 | 0.16905 | -0.006 | -4.676
-18 | -0.807 | 0.161 | -0.007 | -5.012
-17.5 | -0.822 | 0.15426 | -0.007 | -5.326
-17 | -0.834 | 0.1452 | -0.008 | -5.744
-16.5 | -0.842 | 0.13214 | -0.008 | -6.375
-16 | -0.85 | 0.12585 | -0.008 | -6.753
-15.5 | -0.854 | 0.11743 | -0.009 | -7.275
-15 | -0.856 | 0.11074 | -0.01 | -7.729
-14.5 | -0.854 | 0.10499 | -0.01 | -8.134
-14 | -0.848 | 0.09869 | -0.011 | -8.595
-13.5 | -0.837 | 0.0942 | -0.011 | -8.888
-13 | -0.819 | 0.08959 | -0.012 | -9.147
-12.5 | -0.799 | 0.08413 | -0.012 | -9.494
-12 | -0.776 | 0.07882 | -0.013 | -9.84
-11.5 | -0.749 | 0.07398 | -0.014 | -10.131
-11 | -0.721 | 0.06992 | -0.014 | -10.315
-10.5 | -0.691 | 0.06588 | -0.015 | -10.483
-10 | -0.658 | 0.06187 | -0.016 | -10.631
-9.5 | -0.623 | 0.05807 | -0.017 | -10.725
-9 | -0.585 | 0.05472 | -0.018 | -10.697
-8.5 | -0.66 | 0.01401 | -0.036 | -47.134
-8 | -0.612 | 0.0136 | -0.037 | -45.026
-7.5 | -0.561 | 0.01323 | -0.038 | -42.397
-7 | -0.508 | 0.01243 | -0.039 | -40.877
-6.5 | -0.453 | 0.01224 | -0.041 | -37.01
-6 | -0.397 | 0.01187 | -0.042 | -33.434
-5.5 | -0.339 | 0.01152 | -0.043 | -29.461
-5 | -0.281 | 0.01117 | -0.044 | -25.126
-4.5 | -0.221 | 0.01086 | -0.046 | -20.361
-4 | -0.161 | 0.01056 | -0.047 | -15.226
-3.5 | -0.1 | 0.01029 | -0.048 | -9.696
-3 | -0.038 | 0.01005 | -0.05 | -3.806
-2.5 | 0.024 | 0.00983 | -0.051 | 2.4
-2 | 0.086 | 0.00965 | -0.052 | 8.881
-1.5 | 0.149 | 0.00645 | -0.054 | 23.18
-1 | 0.212 | 0.00647 | -0.055 | 32.817
-0.5 | 0.275 | 0.00646 | -0.056 | 42.528
0 | 0.331 | 0.00677 | -0.057 | 48.819
0.5 | 0.392 | 0.00683 | -0.059 | 57.281
1 | 0.452 | 0.00694 | -0.06 | 65.188
1.5 | 0.513 | 0.00704 | -0.061 | 72.804
2 | 0.573 | 0.00716 | -0.062 | 80.1
2.5 | 0.633 | 0.00729 | -0.063 | 86.863
3 | 0.693 | 0.00746 | -0.065 | 92.877
3.5 | 0.753 | 0.00761 | -0.066 | 98.987
4 | 0.808 | 0.0078 | -0.067 | 103.646
4.5 | 0.867 | 0.008 | -0.068 | 108.402
5 | 0.924 | 0.00819 | -0.07 | 112.868
5.5 | 0.977 | 0.01655 | -0.071 | 59.044
6 | 1.032 | 0.01725 | -0.072 | 59.824
6.5 | 1.085 | 0.01803 | -0.073 | 60.206
7 | 1.136 | 0.01879 | -0.074 | 60.477
7.5 | 1.185 | 0.01958 | -0.075 | 60.548
8 | 1.232 | 0.02046 | -0.076 | 60.233
8.5 | 1.276 | 0.02131 | -0.078 | 59.904
9 | 1.318 | 0.02226 | -0.079 | 59.205
9.5 | 1.356 | 0.02325 | -0.08 | 58.338
10 | 1.391 | 0.02428 | -0.081 | 57.298
10.5 | 1.423 | 0.02548 | -0.082 | 55.833
11 | 1.451 | 0.02668 | -0.083 | 54.374
11.5 | 1.474 | 0.02804 | -0.084 | 52.59
12 | 1.494 | 0.02935 | -0.085 | 50.922
12.5 | 1.51 | 0.03112 | -0.086 | 48.514
13 | 1.519 | 0.03258 | -0.087 | 46.631
13.5 | 1.52 | 0.03434 | -0.088 | 44.283
14 | 1.516 | 0.03594 | -0.089 | 42.192
14.5 | 1.502 | 0.03841 | -0.09 | 39.105
15 | 1.483 | 0.04217 | -0.09 | 35.155
15.5 | 1.259 | 0.11471 | -0.048 | 10.979
16 | 1.242 | 0.12098 | -0.047 | 10.268
16.5 | 1.223 | 0.12705 | -0.047 | 9.626
17 | 1.201 | 0.13513 | -0.047 | 8.888
17.5 | 1.176 | 0.14359 | -0.046 | 8.187
18 | 1.145 | 0.15133 | -0.047 | 7.567
18.5 | 1.111 | 0.15879 | -0.046 | 6.999

## 36. Re 750k Mach 0.10 (2)
BIGFOIL.COM POLAR EXPORT
NACA66-418 a=0.5
NACA66-418 a=0.5 |  |  |  | Cl Max: | 1.2125 | at alpha= | 20 | deg
XFOIL ncrit=9 |  |  |  | L/D Max: | 115.042 | at alpha= | 6 | deg
Re: | 750000 |  |  | Cd Min: | 0.19765 | at alpha= | -20 | deg
Mach: | 0.1 |  |  | Cl=0 at alpha= | -3.1269 | deg
|  |  |  | @ Cl=0.1, Cd= | 0.0083102
|  |  |  | @ Cl=0.4, Cd= | 0.0092573
|  |  |  | @ Cl=0.6, Cd= | 0.0093688
alpha (deg) | Cl | Cd | Cm | Cl/Cd
-20 | -0.4265 | 0.19765 | -0.0392 | -2.1579
-19.5 | -0.4049 | 0.19296 | -0.0417 | -2.0984
-19 | -0.3851 | 0.18835 | -0.0451 | -2.0446
-18.5 | -0.3869 | 0.17682 | -0.0507 | -2.1881
-18 | -0.363 | 0.17317 | -0.0531 | -2.0962
-17.5 | -0.3661 | 0.16232 | -0.0595 | -2.2554
-17 | -0.3466 | 0.15684 | -0.0619 | -2.2099
-16.5 | -0.3281 | 0.15171 | -0.0648 | -2.1627
-15.5 | -0.3292 | 0.13158 | -0.0754 | -2.5019
-15 | -0.313 | 0.1262 | -0.0782 | -2.4802
-14.5 | -0.3019 | 0.11976 | -0.0816 | -2.5209
-14 | -0.3721 | 0.0903 | -0.0989 | -4.1207
-13.5 | -0.4571 | 0.0716 | -0.1111 | -6.3841
-13 | -0.5129 | 0.06292 | -0.1123 | -8.1516
-12.5 | -0.6671 | 0.04248 | -0.1036 | -15.7039
-12 | -0.6604 | 0.03827 | -0.1001 | -17.2563
-11.5 | -0.6759 | 0.03371 | -0.093 | -20.0504
-11 | -0.6774 | 0.03043 | -0.086 | -22.2609
-10.5 | -0.6568 | 0.02731 | -0.0821 | -24.0498
-10 | -0.6235 | 0.02481 | -0.0797 | -25.131
-9.5 | -0.5831 | 0.02289 | -0.0782 | -25.474
-9 | -0.5297 | 0.02045 | -0.079 | -25.9022
-8.5 | -0.4582 | 0.01807 | -0.0832 | -25.3569
-8 | -0.4078 | 0.01696 | -0.0832 | -24.0448
-7.5 | -0.3609 | 0.01607 | -0.0825 | -22.458
-7 | -0.3156 | 0.01522 | -0.0814 | -20.7359
-6.5 | -0.2731 | 0.01449 | -0.0798 | -18.8475
-6 | -0.2354 | 0.01375 | -0.0771 | -17.12
-5.5 | -0.2004 | 0.01302 | -0.074 | -15.3917
-5 | -0.157 | 0.01257 | -0.0723 | -12.4901
-4.5 | -0.1113 | 0.0123 | -0.071 | -9.0488
-4 | -0.0669 | 0.01182 | -0.0695 | -5.6599
-3.5 | -0.02 | 0.01146 | -0.0684 | -1.7452
-3 | 0.0068 | 0.01014 | -0.064 | 0.67061
-2.5 | 0.0186 | 0.00812 | -0.0568 | 2.2906
-2 | 0.0741 | 0.0082 | -0.057 | 9.0366
-1.5 | 0.1305 | 0.00844 | -0.0573 | 15.4621
-1 | 0.187 | 0.00884 | -0.0576 | 21.1538
-0.5 | 0.243 | 0.00913 | -0.0578 | 26.6156
0 | 0.2994 | 0.00924 | -0.0584 | 32.4026
0.5 | 0.3571 | 0.00925 | -0.0594 | 38.6054
1 | 0.4157 | 0.00926 | -0.0606 | 44.892
1.5 | 0.4755 | 0.00926 | -0.062 | 51.3499
2 | 0.5345 | 0.00939 | -0.0633 | 56.9223
2.5 | 0.5893 | 0.00938 | -0.0638 | 62.8252
3 | 0.6466 | 0.00932 | -0.0647 | 69.3777
3.5 | 0.7081 | 0.00915 | -0.0663 | 77.388
4 | 0.7626 | 0.00913 | -0.0666 | 83.5268
4.5 | 0.8213 | 0.00872 | -0.0674 | 94.1858
5 | 0.8718 | 0.00856 | -0.0668 | 101.8458
5.5 | 0.9187 | 0.00833 | -0.0653 | 110.2881
6 | 0.956 | 0.00831 | -0.062 | 115.0421
6.5 | 0.9555 | 0.00883 | -0.0514 | 108.2106
7 | 0.9389 | 0.01046 | -0.0392 | 89.761
7.5 | 0.9085 | 0.01316 | -0.0262 | 69.035
8 | 0.8881 | 0.01606 | -0.0159 | 55.2989
8.5 | 0.8729 | 0.01913 | -0.0072 | 45.6299
9 | 0.8631 | 0.02222 | 0.0002 | 38.8434
9.5 | 0.8552 | 0.02542 | 0.007 | 33.6428
10 | 0.8698 | 0.02759 | 0.0109 | 31.5259
10.5 | 0.9166 | 0.02964 | 0.0084 | 30.9244
11.5 | 0.9798 | 0.0339 | 0.0093 | 28.9027
12 | 0.9957 | 0.03677 | 0.0117 | 27.0791
12.5 | 1.0228 | 0.03891 | 0.013 | 26.2863
13 | 1.0441 | 0.04155 | 0.0147 | 25.1288
13.5 | 1.0642 | 0.04439 | 0.0161 | 23.9739
14 | 1.0715 | 0.04834 | 0.0183 | 22.1659
14.5 | 1.0935 | 0.05124 | 0.0192 | 21.3407
15 | 1.1125 | 0.05446 | 0.0202 | 20.4278
15.5 | 1.1311 | 0.05784 | 0.0208 | 19.5557
16 | 1.1466 | 0.0616 | 0.0214 | 18.6136
16.5 | 1.1602 | 0.06557 | 0.0219 | 17.6941
17 | 1.1736 | 0.06957 | 0.0225 | 16.8693
17.5 | 1.1864 | 0.0741 | 0.0222 | 16.0108
18 | 1.1969 | 0.0789 | 0.0218 | 15.1698
18.5 | 1.2033 | 0.08451 | 0.0207 | 14.2386
19 | 1.2083 | 0.09038 | 0.0194 | 13.3691
19.5 | 1.2109 | 0.0967 | 0.0177 | 12.5222
20 | 1.2125 | 0.10328 | 0.0154 | 11.7399

## 37. Re 750k Mach 0.25 (1)
BIGFOIL.COM POLAR EXPORT
NACA66-418 a=0.5
NACA66-418 a=0.5 |  |  |  | Cl Max: | 1.463 | at alpha= | 12 | deg
JavaFoil+Calcfoil stall+Eppler ext transition |  |  |  | L/D Max: | 111.393 | at alpha= | 5 | deg
Re: | 750000 |  |  | Cd Min: | 0.0061 | at alpha= | -1.5 | deg
Mach: | 0.25 |  |  | Cl=0 at alpha= | -2.6905 | deg
|  |  |  | @ Cl=0.1, Cd= | 0.0091414
|  |  |  | @ Cl=0.4, Cd= | 0.0070181
|  |  |  | @ Cl=0.6, Cd= | 0.0073754
alpha (deg) | Cl | Cd | Cm | Cl/Cd
-18.5 | -0.439 | 0.21055 | -0.006 | -2.084
-18 | -0.493 | 0.19634 | -0.007 | -2.51
-17.5 | -0.543 | 0.18213 | -0.007 | -2.982
-17 | -0.589 | 0.17078 | -0.008 | -3.452
-16.5 | -0.632 | 0.15771 | -0.008 | -4.006
-16 | -0.669 | 0.14678 | -0.009 | -4.561
-15.5 | -0.702 | 0.13668 | -0.009 | -5.138
-15 | -0.73 | 0.12653 | -0.01 | -5.767
-14.5 | -0.75 | 0.11353 | -0.01 | -6.605
-14 | -0.766 | 0.10793 | -0.01 | -7.094
-13.5 | -0.772 | 0.10013 | -0.011 | -7.711
-13 | -0.768 | 0.09368 | -0.012 | -8.198
-12.5 | -0.759 | 0.08807 | -0.012 | -8.621
-12 | -0.746 | 0.08327 | -0.013 | -8.964
-11.5 | -0.729 | 0.07741 | -0.014 | -9.419
-11 | -0.708 | 0.0728 | -0.015 | -9.727
-10.5 | -0.683 | 0.0681 | -0.015 | -10.032
-10 | -0.655 | 0.06391 | -0.016 | -10.248
-9.5 | -0.624 | 0.05956 | -0.017 | -10.469
-9 | -0.589 | 0.05594 | -0.018 | -10.531
-8.5 | -0.552 | 0.05228 | -0.019 | -10.557
-8 | -0.512 | 0.04951 | -0.02 | -10.346
-7.5 | -0.57 | 0.01313 | -0.039 | -43.413
-7 | -0.517 | 0.01311 | -0.04 | -39.461
-6.5 | -0.462 | 0.0126 | -0.042 | -36.683
-6 | -0.405 | 0.01217 | -0.043 | -33.305
-5.5 | -0.347 | 0.0118 | -0.044 | -29.417
-5 | -0.287 | 0.01142 | -0.046 | -25.144
-4.5 | -0.226 | 0.0111 | -0.047 | -20.394
-4 | -0.165 | 0.0108 | -0.048 | -15.258
-3.5 | -0.102 | 0.01049 | -0.049 | -9.754
-3 | -0.039 | 0.01024 | -0.051 | -3.833
-2.5 | 0.024 | 0.01001 | -0.052 | 2.418
-2 | 0.088 | 0.00983 | -0.053 | 8.951
-1.5 | 0.153 | 0.0061 | -0.055 | 25.073
-1 | 0.218 | 0.00657 | -0.056 | 33.198
-0.5 | 0.283 | 0.00659 | -0.058 | 42.885
0 | 0.339 | 0.00696 | -0.059 | 48.748
0.5 | 0.402 | 0.00702 | -0.06 | 57.188
1 | 0.464 | 0.00713 | -0.061 | 65.023
1.5 | 0.526 | 0.00721 | -0.063 | 72.925
2 | 0.588 | 0.00734 | -0.064 | 80.032
2.5 | 0.649 | 0.00752 | -0.065 | 86.399
3 | 0.711 | 0.00767 | -0.066 | 92.648
3.5 | 0.772 | 0.00787 | -0.068 | 98.075
4 | 0.829 | 0.00802 | -0.069 | 103.352
4.5 | 0.889 | 0.00825 | -0.07 | 107.766
5 | 0.947 | 0.0085 | -0.071 | 111.393
5.5 | 1.001 | 0.01724 | -0.072 | 58.071
6 | 1.057 | 0.018 | -0.074 | 58.707
6.5 | 1.111 | 0.01884 | -0.075 | 58.976
7 | 1.162 | 0.01967 | -0.076 | 59.071
7.5 | 1.21 | 0.02055 | -0.077 | 58.902
8 | 1.256 | 0.0215 | -0.078 | 58.418
8.5 | 1.298 | 0.0225 | -0.08 | 57.695
9 | 1.336 | 0.02358 | -0.081 | 56.686
9.5 | 1.371 | 0.02472 | -0.082 | 55.455
10 | 1.4 | 0.02585 | -0.083 | 54.17
10.5 | 1.425 | 0.02725 | -0.084 | 52.286
11 | 1.444 | 0.02878 | -0.085 | 50.163
11.5 | 1.457 | 0.0301 | -0.086 | 48.389
12 | 1.463 | 0.03196 | -0.087 | 45.777
12.5 | 1.463 | 0.03354 | -0.088 | 43.626
13 | 1.451 | 0.03544 | -0.089 | 40.933
13.5 | 1.213 | 0.09652 | -0.045 | 12.57
14 | 1.189 | 0.10289 | -0.044 | 11.557
14.5 | 1.159 | 0.10923 | -0.044 | 10.607
15 | 1.12 | 0.11832 | -0.043 | 9.47
15.5 | 1.077 | 0.1255 | -0.042 | 8.578
16 | 1.027 | 0.13445 | -0.042 | 7.64
16.5 | 0.972 | 0.14309 | -0.041 | 6.793
17 | 0.913 | 0.15542 | -0.041 | 5.872

## 38. Re 750k Mach 0.25 (2)
BIGFOIL.COM POLAR EXPORT
NACA66-418 a=0.5
NACA66-418 a=0.5 |  |  |  | Cl Max: | 1.143 | at alpha= | 17.5 | deg
XFOIL ncrit=9 |  |  |  | L/D Max: | 110.844 | at alpha= | 6 | deg
Re: | 750000 |  |  | Cd Min: | 0.13638 | at alpha= | -15.5 | deg
Mach: | 0.25 |  |  | Cl=0 at alpha= | -3.3319 | deg
|  |  |  | @ Cl=0.1, Cd= | 0.0085503
|  |  |  | @ Cl=0.4, Cd= | 0.0095356
|  |  |  | @ Cl=0.6, Cd= | 0.0097103
alpha (deg) | Cl | Cd | Cm | Cl/Cd
-15.5 | -0.3123 | 0.13638 | -0.0765 | -2.2899
-15 | -0.2929 | 0.13137 | -0.079 | -2.2296
-14.5 | -0.2788 | 0.12523 | -0.0822 | -2.2263
-14 | -0.2899 | 0.11245 | -0.0898 | -2.578
-13.5 | -0.3167 | 0.09663 | -0.0977 | -3.2775
-13 | -0.3115 | 0.08987 | -0.101 | -3.4661
-12.5 | -0.365 | 0.06936 | -0.1145 | -5.2624
-12 | -0.4174 | 0.05824 | -0.1193 | -7.1669
-11.5 | -0.5628 | 0.04097 | -0.1123 | -13.7369
-11 | -0.5861 | 0.03589 | -0.106 | -16.3305
-10.5 | -0.5959 | 0.0321 | -0.099 | -18.5639
-10 | -0.5948 | 0.02862 | -0.0921 | -20.7827
-9.5 | -0.5731 | 0.02578 | -0.0875 | -22.2304
-9 | -0.5397 | 0.0238 | -0.0844 | -22.6765
-8.5 | -0.4699 | 0.0199 | -0.088 | -23.6131
-8 | -0.4092 | 0.01813 | -0.0893 | -22.5703
-7.5 | -0.3568 | 0.01698 | -0.0891 | -21.013
-7 | -0.3069 | 0.01599 | -0.0883 | -19.1932
-6.5 | -0.2602 | 0.01507 | -0.087 | -17.2661
-6 | -0.2157 | 0.01437 | -0.0852 | -15.0104
-5.5 | -0.183 | 0.01338 | -0.0814 | -13.6771
-5 | -0.1456 | 0.01299 | -0.0782 | -11.2086
-4.5 | -0.1014 | 0.0126 | -0.0762 | -8.0476
-4 | -0.0587 | 0.0121 | -0.074 | -4.8512
-3.5 | -0.0117 | 0.01176 | -0.0725 | -0.9949
-3 | 0.0231 | 0.01087 | -0.069 | 2.1251
-2.5 | 0.0328 | 0.00882 | -0.0614 | 3.7188
-2 | 0.0762 | 0.0084 | -0.0589 | 9.0714
-1.5 | 0.1332 | 0.00876 | -0.059 | 15.2055
-1 | 0.1903 | 0.00906 | -0.059 | 21.0044
-0.5 | 0.2476 | 0.0094 | -0.0591 | 26.3404
0 | 0.3056 | 0.00955 | -0.0596 | 32
0.5 | 0.3659 | 0.00953 | -0.0608 | 38.3945
1 | 0.4273 | 0.00954 | -0.0622 | 44.7904
1.5 | 0.4886 | 0.00969 | -0.0636 | 50.4231
2 | 0.5442 | 0.00972 | -0.0639 | 55.9877
2.5 | 0.6018 | 0.00971 | -0.0645 | 61.9773
3 | 0.6642 | 0.0096 | -0.066 | 69.1875
3.5 | 0.7257 | 0.00958 | -0.0672 | 75.7516
4 | 0.7796 | 0.00948 | -0.067 | 82.2363
4.5 | 0.8404 | 0.00906 | -0.0676 | 92.7594
5 | 0.8949 | 0.00879 | -0.0672 | 101.8089
5.5 | 0.9361 | 0.00862 | -0.0641 | 108.5963
6 | 0.9588 | 0.00865 | -0.0574 | 110.8439
6.5 | 0.9507 | 0.0096 | -0.0455 | 99.0312
7 | 0.928 | 0.01175 | -0.0328 | 78.9787
7.5 | 0.8963 | 0.01482 | -0.02 | 60.4791
8 | 0.8748 | 0.01803 | -0.0099 | 48.5191
8.5 | 0.8599 | 0.02136 | -0.0016 | 40.2575
9 | 0.8472 | 0.02485 | 0.0059 | 34.0926
9.5 | 0.8433 | 0.02812 | 0.012 | 29.9893
10 | 0.864 | 0.03012 | 0.0155 | 28.6853
10.5 | 0.9022 | 0.03227 | 0.0152 | 27.9579
11 | 0.9465 | 0.03489 | 0.0127 | 27.1281
11.5 | 0.9704 | 0.03742 | 0.0146 | 25.9327
12 | 0.9854 | 0.04067 | 0.0171 | 24.2292
12.5 | 1.0107 | 0.04326 | 0.0186 | 23.3634
13 | 1.0294 | 0.04646 | 0.0204 | 22.1567
13.5 | 1.0439 | 0.05012 | 0.0221 | 20.828
14 | 1.0572 | 0.05397 | 0.0238 | 19.5887
14.5 | 1.0771 | 0.05743 | 0.0248 | 18.755
15 | 1.0949 | 0.06119 | 0.0257 | 17.8934
15.5 | 1.111 | 0.06527 | 0.0263 | 17.0216
16 | 1.1242 | 0.06964 | 0.0269 | 16.143
16.5 | 1.1358 | 0.07434 | 0.0275 | 15.2785
17 | 1.1421 | 0.08011 | 0.0271 | 14.2566
17.5 | 1.143 | 0.0868 | 0.0261 | 13.1682
18 | 1.1386 | 0.09442 | 0.0243 | 12.0589
18.5 | 1.132 | 0.1027 | 0.0215 | 11.0224
19 | 1.1201 | 0.11209 | 0.0177 | 9.9929
19.5 | 1.1021 | 0.12281 | 0.0127 | 8.974
20 | 1.085 | 0.13384 | 0.0066 | 8.1067

## 39. Re 750k Mach 0.50 (1)
BIGFOIL.COM POLAR EXPORT
NACA66-418 a=0.5
NACA66-418 a=0.5 |  |  |  | Cl Max: | 1.312 | at alpha= | 8 | deg
JavaFoil+Calcfoil stall+Eppler ext transition |  |  |  | L/D Max: | 102.834 | at alpha= | 4.5 | deg
Re: | 750000 |  |  | Cd Min: | 0.00698 | at alpha= | -1 | deg
Mach: | 0.5 |  |  | Cl=0 at alpha= | -2.6929 | deg
|  |  |  | @ Cl=0.1, Cd= | 0.010564
|  |  |  | @ Cl=0.4, Cd= | 0.0076852
|  |  |  | @ Cl=0.6, Cd= | 0.008015
alpha (deg) | Cl | Cd | Cm | Cl/Cd
-20 | -0.976 | 0.2058 | -0.006 | -4.741
-19.5 | -0.948 | 0.19981 | -0.007 | -4.746
-19 | -0.921 | 0.19686 | -0.008 | -4.677
-18.5 | -0.893 | 0.1944 | -0.008 | -4.596
-18 | -0.864 | 0.18771 | -0.009 | -4.6
-17.5 | -0.836 | 0.18042 | -0.009 | -4.632
-17 | -0.808 | 0.17765 | -0.01 | -4.548
-16.5 | -0.78 | 0.17486 | -0.01 | -4.463
-16 | -0.753 | 0.17088 | -0.011 | -4.404
-15.5 | -0.723 | 0.15859 | -0.011 | -4.56
-15 | -0.695 | 0.15 | -0.012 | -4.635
-14.5 | -0.667 | 0.14579 | -0.012 | -4.578
-14 | -0.64 | 0.14455 | -0.013 | -4.424
-13.5 | -0.612 | 0.14084 | -0.014 | -4.343
-13 | -0.584 | 0.13724 | -0.014 | -4.253
-12.5 | -0.555 | 0.1247 | -0.014 | -4.447
-12 | -0.526 | 0.12012 | -0.014 | -4.383
-11.5 | -0.498 | 0.11376 | -0.015 | -4.381
-11 | -0.47 | 0.11477 | -0.016 | -4.098
-10.5 | -0.442 | 0.11143 | -0.016 | -3.968
-10 | -0.414 | 0.10211 | -0.017 | -4.056
-9.5 | -0.386 | 0.10026 | -0.017 | -3.846
-9 | -0.357 | 0.08478 | -0.017 | -4.215
-8.5 | -0.329 | 0.08363 | -0.018 | -3.935
-8 | -0.46 | 0.05792 | -0.019 | -7.943
-7.5 | -0.464 | 0.05147 | -0.021 | -9.016
-7 | -0.44 | 0.0472 | -0.022 | -9.317
-6.5 | -0.403 | 0.04415 | -0.022 | -9.129
-6 | -0.359 | 0.04134 | -0.023 | -8.683
-5.5 | -0.31 | 0.03888 | -0.024 | -7.981
-5 | -0.314 | 0.0127 | -0.05 | -24.764
-4.5 | -0.249 | 0.01224 | -0.052 | -20.347
-4 | -0.182 | 0.01185 | -0.053 | -15.348
-3.5 | -0.113 | 0.01147 | -0.054 | -9.868
-3 | -0.043 | 0.01113 | -0.056 | -3.908
-2.5 | 0.027 | 0.01082 | -0.057 | 2.481
-2 | 0.098 | 0.01057 | -0.059 | 9.238
-1.5 | 0.169 | 0.01036 | -0.06 | 16.35
-1 | 0.241 | 0.00698 | -0.062 | 34.607
-0.5 | 0.313 | 0.00701 | -0.063 | 44.678
0 | 0.376 | 0.00764 | -0.065 | 49.174
0.5 | 0.445 | 0.00777 | -0.066 | 57.275
1 | 0.514 | 0.00792 | -0.068 | 64.898
1.5 | 0.583 | 0.0079 | -0.069 | 73.759
2 | 0.651 | 0.00836 | -0.071 | 77.901
2.5 | 0.72 | 0.00856 | -0.072 | 84.073
3 | 0.788 | 0.00876 | -0.073 | 89.947
3.5 | 0.858 | 0.00901 | -0.075 | 95.255
4 | 0.919 | 0.00926 | -0.076 | 99.229
4.5 | 0.983 | 0.00956 | -0.078 | 102.834
5 | 1.044 | 0.0197 | -0.079 | 53.001
5.5 | 1.104 | 0.02066 | -0.08 | 53.434
6 | 1.161 | 0.02189 | -0.082 | 53.037
6.5 | 1.214 | 0.02317 | -0.083 | 52.41
7 | 1.258 | 0.02439 | -0.084 | 51.588
7.5 | 1.292 | 0.02587 | -0.086 | 49.956
8 | 1.312 | 0.02755 | -0.087 | 47.609
8.5 | 1.101 | 0.05527 | -0.043 | 19.919
9 | 1.055 | 0.06089 | -0.043 | 17.329
9.5 | 0.683 | 0.06996 | -0.037 | 9.759
10 | 0.71 | 0.09612 | -0.035 | 7.384
10.5 | 0.738 | 0.1009 | -0.039 | 7.312
11 | 0.765 | 0.11156 | -0.039 | 6.856
11.5 | 0.792 | 0.10919 | -0.04 | 7.255
12 | 0.821 | 0.11596 | -0.045 | 7.078
12.5 | 0.848 | 0.1224 | -0.046 | 6.926
13 | 0.875 | 0.1283 | -0.047 | 6.819

## 40. Re 750k Mach 0.50 (2)
BIGFOIL.COM POLAR EXPORT
NACA66-418 a=0.5
NACA66-418 a=0.5 |  |  |  | Cl Max: | 0.9825 | at alpha= | 14 | deg
XFOIL ncrit=9 |  |  |  | L/D Max: | 74.2524 | at alpha= | 5 | deg
Re: | 750000 |  |  | Cd Min: | 0.22242 | at alpha= | -20 | deg
Mach: | 0.5 |  |  | Cl=0 at alpha= | -4.1588 | deg
|  |  |  | @ Cl=0.1, Cd= | 0.012309
|  |  |  | @ Cl=0.4, Cd= | 0.01146
|  |  |  | @ Cl=0.6, Cd= | 0.011696
alpha (deg) | Cl | Cd | Cm | Cl/Cd
-20 | -0.4225 | 0.22242 | -0.0414 | -1.8996
-19 | -0.3795 | 0.20789 | -0.0501 | -1.8255
-18.5 | -0.3577 | 0.20099 | -0.0546 | -1.7797
-18 | -0.3497 | 0.19088 | -0.061 | -1.832
-17.5 | -0.322 | 0.18477 | -0.0639 | -1.7427
-17 | -0.3111 | 0.17617 | -0.07 | -1.7659
-16.5 | -0.2873 | 0.16887 | -0.0734 | -1.7013
-16 | -0.2639 | 0.16277 | -0.0771 | -1.6213
-15.5 | -0.2644 | 0.15242 | -0.0845 | -1.7347
-15 | -0.234 | 0.14683 | -0.0862 | -1.5937
-14.5 | -0.2146 | 0.14026 | -0.0899 | -1.53
-14 | -0.2134 | 0.13023 | -0.0969 | -1.6386
-13.5 | -0.204 | 0.12127 | -0.1015 | -1.6822
-13 | -0.1832 | 0.11539 | -0.1041 | -1.5877
-12.5 | -0.1689 | 0.10847 | -0.1078 | -1.5571
-12 | -0.1598 | 0.10077 | -0.112 | -1.5858
-11.5 | -0.1769 | 0.08663 | -0.1218 | -2.042
-11 | -0.2015 | 0.07244 | -0.1284 | -2.7816
-10.5 | -0.2072 | 0.06336 | -0.1342 | -3.2702
-10 | -0.2547 | 0.05096 | -0.1411 | -4.998
-9.5 | -0.2968 | 0.0427 | -0.1409 | -6.9508
-9 | -0.3294 | 0.03648 | -0.1368 | -9.0296
-8.5 | -0.3508 | 0.03141 | -0.1304 | -11.1684
-8 | -0.3558 | 0.02715 | -0.1233 | -13.105
-7.5 | -0.3378 | 0.02354 | -0.1175 | -14.35
-7 | -0.2938 | 0.02074 | -0.1144 | -14.1659
-6.5 | -0.2297 | 0.01863 | -0.1138 | -12.3296
-6 | -0.167 | 0.01721 | -0.1129 | -9.7037
-5.5 | -0.1138 | 0.0161 | -0.1109 | -7.0683
-5 | -0.0721 | 0.01498 | -0.1073 | -4.8131
-4.5 | -0.0288 | 0.01423 | -0.1038 | -2.0239
-4 | 0.0134 | 0.01354 | -0.1001 | 0.98966
-3.5 | 0.0529 | 0.01304 | -0.0958 | 4.0567
-3 | 0.0889 | 0.01285 | -0.0907 | 6.9183
-2.5 | 0.1043 | 0.0121 | -0.0822 | 8.6198
-2 | 0.0904 | 0.01023 | -0.0689 | 8.8368
-1.5 | 0.1302 | 0.00991 | -0.064 | 13.1382
-1 | 0.1954 | 0.0103 | -0.0636 | 18.9709
-0.5 | 0.2627 | 0.01082 | -0.0639 | 24.2791
0 | 0.3153 | 0.01133 | -0.0617 | 27.8288
0.5 | 0.3735 | 0.01148 | -0.0612 | 32.5348
1 | 0.4395 | 0.01143 | -0.062 | 38.4514
1.5 | 0.5117 | 0.01135 | -0.0638 | 45.0837
2 | 0.5583 | 0.01166 | -0.061 | 47.8816
2.5 | 0.6156 | 0.01171 | -0.06 | 52.5705
3 | 0.6923 | 0.01148 | -0.0623 | 60.3049
3.5 | 0.7304 | 0.01171 | -0.0575 | 62.374
4 | 0.7921 | 0.01145 | -0.0567 | 69.179
4.5 | 0.8191 | 0.01164 | -0.0496 | 70.3694
5 | 0.8591 | 0.01157 | -0.0447 | 74.2524
5.5 | 0.8858 | 0.01219 | -0.0382 | 72.6661
6 | 0.9127 | 0.0131 | -0.032 | 69.6718
6.5 | 0.9223 | 0.01466 | -0.0235 | 62.9127
7 | 0.9001 | 0.01773 | -0.0116 | 50.7671
7.5 | 0.867 | 0.02186 | 0 | 39.6615
8 | 0.844 | 0.02605 | 0.0094 | 32.3992
8.5 | 0.8272 | 0.03039 | 0.017 | 27.2195
9 | 0.8084 | 0.03521 | 0.0239 | 22.9594
9.5 | 0.8275 | 0.03828 | 0.0275 | 21.617
10 | 0.8514 | 0.04124 | 0.0307 | 20.645
10.5 | 0.8682 | 0.04479 | 0.0341 | 19.3838
11 | 0.8862 | 0.04841 | 0.0372 | 18.3061
11.5 | 0.9166 | 0.0533 | 0.0358 | 17.197
12.5 | 0.954 | 0.06312 | 0.0373 | 15.1141
13 | 0.9705 | 0.06796 | 0.0388 | 14.2805
13.5 | 0.9813 | 0.07371 | 0.0398 | 13.313
14 | 0.9825 | 0.08081 | 0.0397 | 12.1581
14.5 | 0.9724 | 0.0897 | 0.038 | 10.8406
15 | 0.9519 | 0.10057 | 0.0343 | 9.465
15.5 | 0.9259 | 0.11313 | 0.0285 | 8.1844
16 | 0.8972 | 0.12698 | 0.0206 | 7.0657
16.5 | 0.8682 | 0.14207 | 0.0113 | 6.1111
17 | 0.8352 | 0.15943 | 0.0003 | 5.2387
17.5 | 0.8081 | 0.17753 | -0.01 | 4.5519
18 | 0.8034 | 0.19116 | -0.0176 | 4.2028
18.5 | 0.8085 | 0.20256 | -0.024 | 3.9914
19 | 0.8195 | 0.212 | -0.0297 | 3.8656

## 41. Re 1M Mach 0.00 (1)
BIGFOIL.COM POLAR EXPORT
NACA66-418 a=0.5
NACA66-418 a=0.5 |  |  |  | Cl Max: | 1.534 | at alpha= | 14 | deg
JavaFoil+Calcfoil stall+Eppler ext transition |  |  |  | L/D Max: | 127.433 | at alpha= | 5 | deg
Re: | 1000000 |  |  | Cd Min: | 0.00577 | at alpha= | -1.5 | deg
Mach: | 0 |  |  | Cl=0 at alpha= | -2.6936 | deg
|  |  |  | @ Cl=0.1, Cd= | 0.0082506
|  |  |  | @ Cl=0.4, Cd= | 0.0060718
|  |  |  | @ Cl=0.6, Cd= | 0.0063554
alpha (deg) | Cl | Cd | Cm | Cl/Cd
-20 | -0.782 | 0.18439 | -0.005 | -4.239
-19.5 | -0.799 | 0.18012 | -0.005 | -4.434
-19 | -0.814 | 0.16927 | -0.006 | -4.812
-18.5 | -0.829 | 0.16109 | -0.006 | -5.146
-18 | -0.842 | 0.15245 | -0.007 | -5.523
-17.5 | -0.851 | 0.13949 | -0.007 | -6.103
-17 | -0.862 | 0.13879 | -0.008 | -6.212
-16.5 | -0.867 | 0.12744 | -0.008 | -6.802
-16 | -0.871 | 0.1195 | -0.009 | -7.29
-15.5 | -0.872 | 0.11481 | -0.009 | -7.599
-15 | -0.871 | 0.1067 | -0.01 | -8.163
-14.5 | -0.866 | 0.10215 | -0.01 | -8.48
-14 | -0.858 | 0.09585 | -0.011 | -8.954
-13.5 | -0.845 | 0.09219 | -0.011 | -9.166
-13 | -0.826 | 0.08644 | -0.012 | -9.55
-12.5 | -0.804 | 0.0812 | -0.013 | -9.904
-12 | -0.78 | 0.07652 | -0.014 | -10.19
-11.5 | -0.753 | 0.07175 | -0.015 | -10.496
-11 | -0.724 | 0.06765 | -0.015 | -10.703
-10.5 | -0.693 | 0.06363 | -0.016 | -10.884
-10 | -0.792 | 0.01519 | -0.032 | -52.162
-9.5 | -0.753 | 0.01441 | -0.033 | -52.248
-9 | -0.708 | 0.01385 | -0.034 | -51.135
-8.5 | -0.661 | 0.0134 | -0.036 | -49.321
-8 | -0.612 | 0.01282 | -0.037 | -47.699
-7.5 | -0.56 | 0.01237 | -0.038 | -45.261
-7 | -0.507 | 0.01188 | -0.04 | -42.677
-6.5 | -0.452 | 0.01148 | -0.041 | -39.387
-6 | -0.396 | 0.01115 | -0.042 | -35.506
-5.5 | -0.338 | 0.01087 | -0.043 | -31.12
-5 | -0.28 | 0.01013 | -0.045 | -27.62
-4.5 | -0.22 | 0.01015 | -0.046 | -21.714
-4 | -0.16 | 0.00986 | -0.047 | -16.245
-3.5 | -0.099 | 0.00961 | -0.048 | -10.344
-3 | -0.038 | 0.00938 | -0.05 | -4.067
-2.5 | 0.024 | 0.00918 | -0.051 | 2.562
-2 | 0.085 | 0.00901 | -0.052 | 9.488
-1.5 | 0.149 | 0.00577 | -0.054 | 25.781
-1 | 0.211 | 0.00583 | -0.055 | 36.25
-0.5 | 0.274 | 0.00581 | -0.056 | 47.121
0 | 0.331 | 0.00603 | -0.058 | 54.927
0.5 | 0.392 | 0.00606 | -0.059 | 64.643
1 | 0.453 | 0.00615 | -0.06 | 73.682
1.5 | 0.514 | 0.00622 | -0.061 | 82.553
2 | 0.574 | 0.0063 | -0.062 | 91.128
2.5 | 0.635 | 0.00643 | -0.064 | 98.759
3 | 0.695 | 0.00655 | -0.065 | 106.015
3.5 | 0.755 | 0.00671 | -0.066 | 112.57
4 | 0.811 | 0.00686 | -0.067 | 118.168
4.5 | 0.868 | 0.00705 | -0.069 | 123.199
5 | 0.925 | 0.00726 | -0.07 | 127.433
5.5 | 0.974 | 0.01557 | -0.07 | 62.548
6 | 1.029 | 0.0162 | -0.072 | 63.477
6.5 | 1.082 | 0.01696 | -0.073 | 63.816
7 | 1.133 | 0.01767 | -0.074 | 64.132
7.5 | 1.182 | 0.0184 | -0.075 | 64.239
8 | 1.229 | 0.01916 | -0.076 | 64.128
8.5 | 1.273 | 0.02004 | -0.077 | 63.554
9 | 1.315 | 0.02091 | -0.079 | 62.898
9.5 | 1.354 | 0.02179 | -0.08 | 62.138
10 | 1.39 | 0.0228 | -0.081 | 60.988
10.5 | 1.423 | 0.02383 | -0.082 | 59.707
11 | 1.452 | 0.02493 | -0.083 | 58.236
11.5 | 1.477 | 0.02615 | -0.084 | 56.501
12 | 1.499 | 0.02738 | -0.085 | 54.737
12.5 | 1.517 | 0.02868 | -0.086 | 52.881
13 | 1.528 | 0.03038 | -0.087 | 50.305
13.5 | 1.533 | 0.03203 | -0.088 | 47.861
14 | 1.534 | 0.03327 | -0.089 | 46.097
14.5 | 1.529 | 0.03528 | -0.09 | 43.329
15 | 1.519 | 0.03704 | -0.091 | 41.021
15.5 | 1.505 | 0.03927 | -0.092 | 38.333
16 | 1.481 | 0.04334 | -0.092 | 34.173
16.5 | 1.465 | 0.04438 | -0.093 | 33.007
17 | 1.425 | 0.05169 | -0.092 | 27.565
17.5 | 1.226 | 0.13185 | -0.059 | 9.296
18 | 1.19 | 0.1437 | -0.052 | 8.282
18.5 | 1.161 | 0.15171 | -0.052 | 7.656
19 | 1.129 | 0.15948 | -0.051 | 7.082

## 42. Re 1M Mach 0.00 (2)
BIGFOIL.COM POLAR EXPORT
NACA66-418 a=0.5
NACA66-418 a=0.5 |  |  |  | Cl Max: | 1.2476 | at alpha= | 20 | deg
XFOIL ncrit=9 |  |  |  | L/D Max: | 128.468 | at alpha= | 5.5 | deg
Re: | 1000000 |  |  | Cd Min: | 0.17227 | at alpha= | -18 | deg
Mach: | 0 |  |  | Cl=0 at alpha= | -3.1908 | deg
|  |  |  | @ Cl=0.1, Cd= | 0.0069884
|  |  |  | @ Cl=0.4, Cd= | 0.007646
|  |  |  | @ Cl=0.6, Cd= | 0.0076102
alpha (deg) | Cl | Cd | Cm | Cl/Cd
-18 | -0.3645 | 0.17227 | -0.0525 | -2.1159
-17.5 | -0.3667 | 0.16074 | -0.0579 | -2.2813
-17 | -0.3447 | 0.15674 | -0.0608 | -2.1992
-16 | -0.3433 | 0.13686 | -0.0708 | -2.5084
-15.5 | -0.5395 | 0.07812 | -0.1001 | -6.906
-15 | -0.6113 | 0.06067 | -0.1097 | -10.0758
-14.5 | -0.684 | 0.04885 | -0.1111 | -14.002
-14 | -0.7198 | 0.04259 | -0.1083 | -16.9007
-13.5 | -0.7471 | 0.03748 | -0.1035 | -19.9333
-13 | -0.7596 | 0.03342 | -0.0983 | -22.7289
-12.5 | -0.7579 | 0.03025 | -0.0934 | -25.0545
-12 | -0.748 | 0.02916 | -0.0881 | -25.6516
-11.5 | -0.7246 | 0.02449 | -0.0857 | -29.5876
-11 | -0.684 | 0.02225 | -0.085 | -30.7416
-10.5 | -0.6414 | 0.02062 | -0.0842 | -31.1057
-10 | -0.5988 | 0.01935 | -0.0832 | -30.9457
-9.5 | -0.5532 | 0.01812 | -0.0826 | -30.5298
-9 | -0.5072 | 0.01704 | -0.082 | -29.7653
-8.5 | -0.4612 | 0.01602 | -0.0813 | -28.789
-8 | -0.4169 | 0.01516 | -0.0802 | -27.5
-7.5 | -0.3731 | 0.01455 | -0.0789 | -25.6426
-7 | -0.3355 | 0.01349 | -0.0766 | -24.8703
-6.5 | -0.2997 | 0.01277 | -0.0737 | -23.4691
-6 | -0.259 | 0.01227 | -0.0716 | -21.1084
-5.5 | -0.2143 | 0.01182 | -0.0703 | -18.1303
-5 | -0.1672 | 0.01145 | -0.0693 | -14.6026
-4.5 | -0.1229 | 0.0109 | -0.0678 | -11.2752
-4 | -0.0732 | 0.01062 | -0.0673 | -6.8927
-3.5 | -0.0248 | 0.01034 | -0.0665 | -2.3985
-3 | 0.0153 | 0.00957 | -0.0644 | 1.5987
-2.5 | 0.0399 | 0.00793 | -0.0598 | 5.0315
-2 | 0.077 | 0.00696 | -0.0569 | 11.0632
-1.5 | 0.1337 | 0.00703 | -0.0576 | 19.0185
-1 | 0.1911 | 0.00717 | -0.0582 | 26.6527
-0.5 | 0.2491 | 0.00732 | -0.059 | 34.0301
0 | 0.3071 | 0.00751 | -0.0598 | 40.8921
0.5 | 0.3655 | 0.00764 | -0.061 | 47.8403
1 | 0.4234 | 0.00765 | -0.0621 | 55.3464
1.5 | 0.4814 | 0.00766 | -0.0633 | 62.846
2 | 0.5401 | 0.00763 | -0.0645 | 70.7864
2.5 | 0.5997 | 0.00761 | -0.0659 | 78.8042
3 | 0.6572 | 0.00765 | -0.0669 | 85.9085
3.5 | 0.7134 | 0.00755 | -0.0676 | 94.4901
4 | 0.7718 | 0.00741 | -0.0686 | 104.1565
4.5 | 0.8248 | 0.00727 | -0.0686 | 113.4525
5 | 0.8766 | 0.00718 | -0.0683 | 122.0891
5.5 | 0.9224 | 0.00718 | -0.0668 | 128.468
6 | 0.9467 | 0.00755 | -0.0611 | 125.3907
6.5 | 0.9278 | 0.00877 | -0.0475 | 105.7925
7 | 0.9017 | 0.01102 | -0.0344 | 81.824
7.5 | 0.8791 | 0.0138 | -0.0231 | 63.7029
8 | 0.8696 | 0.01639 | -0.0147 | 53.0567
8.5 | 0.8632 | 0.01914 | -0.0073 | 45.0993
9 | 0.8592 | 0.02201 | -0.0007 | 39.0368
9.5 | 0.8654 | 0.02454 | 0.0043 | 35.2649
10 | 0.8904 | 0.02614 | 0.0071 | 34.0627
10.5 | 0.9168 | 0.02759 | 0.0097 | 33.2294
11 | 0.9619 | 0.02958 | 0.0075 | 32.5186
12 | 1.0296 | 0.03347 | 0.0078 | 30.7619
12.5 | 1.0516 | 0.03582 | 0.0097 | 29.3579
13 | 1.0719 | 0.03839 | 0.0115 | 27.9213
13.5 | 1.097 | 0.04066 | 0.0128 | 26.9798
14 | 1.119 | 0.04326 | 0.0142 | 25.8669
14.5 | 1.1381 | 0.04616 | 0.0154 | 24.6555
15 | 1.1428 | 0.05043 | 0.0174 | 22.6611
15.5 | 1.1648 | 0.05335 | 0.0181 | 21.8332
16 | 1.1815 | 0.05683 | 0.0187 | 20.7901
16.5 | 1.196 | 0.06065 | 0.0193 | 19.7197
17 | 1.2104 | 0.06463 | 0.0194 | 18.7281
17.5 | 1.223 | 0.06893 | 0.0193 | 17.7426
18 | 1.2308 | 0.07385 | 0.0191 | 16.6662
18.5 | 1.2315 | 0.07967 | 0.0187 | 15.4575
19 | 1.2389 | 0.08502 | 0.0177 | 14.5719
19.5 | 1.2434 | 0.09094 | 0.0163 | 13.6728
20 | 1.2476 | 0.09713 | 0.0143 | 12.8446

## 43. Re 1M Mach 0.10 (1)
BIGFOIL.COM POLAR EXPORT
NACA66-418 a=0.5
NACA66-418 a=0.5 |  |  |  | Cl Max: | 1.523 | at alpha= | 13.5 | deg
JavaFoil+Calcfoil stall+Eppler ext transition |  |  |  | L/D Max: | 126.835 | at alpha= | 5 | deg
Re: | 1000000 |  |  | Cd Min: | 0.00581 | at alpha= | -1.5 | deg
Mach: | 0.1 |  |  | Cl=0 at alpha= | -2.6936 | deg
|  |  |  | @ Cl=0.1, Cd= | 0.0083222
|  |  |  | @ Cl=0.4, Cd= | 0.0060789
|  |  |  | @ Cl=0.6, Cd= | 0.0063845
alpha (deg) | Cl | Cd | Cm | Cl/Cd
-20 | -0.733 | 0.18955 | -0.005 | -3.869
-19.5 | -0.754 | 0.18377 | -0.005 | -4.101
-19 | -0.773 | 0.17143 | -0.006 | -4.508
-18.5 | -0.791 | 0.16286 | -0.006 | -4.855
-18 | -0.807 | 0.15781 | -0.007 | -5.116
-17.5 | -0.822 | 0.1473 | -0.007 | -5.58
-17 | -0.835 | 0.1418 | -0.008 | -5.885
-16.5 | -0.843 | 0.12743 | -0.008 | -6.614
-16 | -0.85 | 0.12133 | -0.009 | -7.009
-15.5 | -0.855 | 0.11572 | -0.009 | -7.387
-15 | -0.856 | 0.10843 | -0.01 | -7.899
-14.5 | -0.855 | 0.10178 | -0.01 | -8.396
-14 | -0.849 | 0.09694 | -0.011 | -8.756
-13.5 | -0.838 | 0.09244 | -0.012 | -9.063
-13 | -0.82 | 0.0868 | -0.012 | -9.45
-12.5 | -0.8 | 0.08213 | -0.013 | -9.735
-12 | -0.776 | 0.07712 | -0.014 | -10.067
-11.5 | -0.751 | 0.07227 | -0.014 | -10.389
-11 | -0.723 | 0.06812 | -0.015 | -10.607
-10.5 | -0.692 | 0.06418 | -0.016 | -10.784
-10 | -0.662 | 0.05844 | -0.019 | -11.336
-9.5 | -0.753 | 0.01462 | -0.033 | -51.532
-9 | -0.709 | 0.01402 | -0.034 | -50.576
-8.5 | -0.662 | 0.01344 | -0.036 | -49.277
-8 | -0.613 | 0.01292 | -0.037 | -47.478
-7.5 | -0.562 | 0.01247 | -0.038 | -45.068
-7 | -0.509 | 0.012 | -0.04 | -42.394
-6.5 | -0.454 | 0.01156 | -0.041 | -39.252
-6 | -0.397 | 0.01118 | -0.042 | -35.549
-5.5 | -0.34 | 0.0109 | -0.044 | -31.155
-5 | -0.281 | 0.01049 | -0.045 | -26.777
-4.5 | -0.221 | 0.01018 | -0.046 | -21.751
-4 | -0.161 | 0.0099 | -0.047 | -16.26
-3.5 | -0.1 | 0.00964 | -0.049 | -10.358
-3 | -0.038 | 0.00941 | -0.05 | -4.072
-2.5 | 0.024 | 0.0092 | -0.051 | 2.566
-2 | 0.086 | 0.00904 | -0.052 | 9.5
-1.5 | 0.149 | 0.00581 | -0.054 | 25.734
-1 | 0.212 | 0.00582 | -0.055 | 36.456
-0.5 | 0.275 | 0.00586 | -0.057 | 46.946
0 | 0.333 | 0.00603 | -0.058 | 55.139
0.5 | 0.394 | 0.00607 | -0.059 | 64.883
1 | 0.455 | 0.00616 | -0.06 | 73.849
1.5 | 0.516 | 0.00623 | -0.061 | 82.805
2 | 0.577 | 0.00635 | -0.063 | 90.866
2.5 | 0.637 | 0.00644 | -0.064 | 99.012
3 | 0.698 | 0.00657 | -0.065 | 106.235
3.5 | 0.759 | 0.00673 | -0.066 | 112.681
4 | 0.814 | 0.00692 | -0.068 | 117.695
4.5 | 0.872 | 0.00711 | -0.069 | 122.767
5 | 0.93 | 0.00733 | -0.07 | 126.835
5.5 | 0.978 | 0.0157 | -0.071 | 62.308
6 | 1.033 | 0.01633 | -0.072 | 63.288
6.5 | 1.087 | 0.01707 | -0.073 | 63.652
7 | 1.138 | 0.01783 | -0.074 | 63.804
7.5 | 1.187 | 0.01858 | -0.075 | 63.885
8 | 1.233 | 0.01938 | -0.077 | 63.64
8.5 | 1.278 | 0.02018 | -0.078 | 63.315
9 | 1.319 | 0.02111 | -0.079 | 62.495
9.5 | 1.358 | 0.02201 | -0.08 | 61.677
10 | 1.393 | 0.02304 | -0.081 | 60.454
10.5 | 1.424 | 0.02413 | -0.082 | 59.023
11 | 1.452 | 0.02525 | -0.083 | 57.507
11.5 | 1.476 | 0.02669 | -0.084 | 55.322
12 | 1.496 | 0.02779 | -0.085 | 53.841
12.5 | 1.512 | 0.02947 | -0.086 | 51.297
13 | 1.521 | 0.03091 | -0.088 | 49.212
13.5 | 1.523 | 0.03255 | -0.088 | 46.782
14 | 1.52 | 0.03414 | -0.089 | 44.514
14.5 | 1.511 | 0.03585 | -0.09 | 42.155
15 | 1.498 | 0.03807 | -0.091 | 39.354
15.5 | 1.478 | 0.04041 | -0.092 | 36.582
16 | 1.441 | 0.04705 | -0.091 | 30.62
16.5 | 1.416 | 0.04939 | -0.092 | 28.666
17 | 1.217 | 0.12467 | -0.061 | 9.762
17.5 | 1.179 | 0.13891 | -0.051 | 8.488
18 | 1.148 | 0.14686 | -0.051 | 7.817
18.5 | 1.113 | 0.15585 | -0.049 | 7.141

## 44. Re 1M Mach 0.10 (2)
BIGFOIL.COM POLAR EXPORT
NACA66-418 a=0.5
NACA66-418 a=0.5 |  |  |  | Cl Max: | 1.235 | at alpha= | 20 | deg
XFOIL ncrit=9 |  |  |  | L/D Max: | 128.296 | at alpha= | 5.5 | deg
Re: | 1000000 |  |  | Cd Min: | 0.16125 | at alpha= | -17.5 | deg
Mach: | 0.1 |  |  | Cl=0 at alpha= | -3.2157 | deg
|  |  |  | @ Cl=0.1, Cd= | 0.0070177
|  |  |  | @ Cl=0.4, Cd= | 0.0076812
|  |  |  | @ Cl=0.6, Cd= | 0.0076605
alpha (deg) | Cl | Cd | Cm | Cl/Cd
-17.5 | -0.3658 | 0.16125 | -0.0581 | -2.2685
-17 | -0.343 | 0.1574 | -0.0609 | -2.1792
-16 | -0.3404 | 0.13774 | -0.0709 | -2.4713
-15.5 | -0.3221 | 0.133 | -0.0738 | -2.4218
-15 | -0.5424 | 0.0704 | -0.1058 | -7.7045
-14.5 | -0.6184 | 0.05518 | -0.1125 | -11.207
-14 | -0.6702 | 0.04664 | -0.1118 | -14.3696
-13.5 | -0.7086 | 0.04029 | -0.1079 | -17.5875
-13 | -0.7306 | 0.03556 | -0.1028 | -20.5456
-12.5 | -0.7387 | 0.03175 | -0.0974 | -23.2661
-12 | -0.7324 | 0.03006 | -0.0921 | -24.3646
-11.5 | -0.7211 | 0.02558 | -0.0879 | -28.19
-11 | -0.684 | 0.02295 | -0.0866 | -29.8039
-10.5 | -0.6426 | 0.02115 | -0.0856 | -30.383
-10 | -0.6005 | 0.01976 | -0.0845 | -30.3897
-9.5 | -0.5546 | 0.01845 | -0.0839 | -30.0596
-9 | -0.5079 | 0.01731 | -0.0832 | -29.3414
-8.5 | -0.461 | 0.01623 | -0.0826 | -28.4042
-8 | -0.4158 | 0.01533 | -0.0816 | -27.1233
-7.5 | -0.3715 | 0.01468 | -0.0803 | -25.3065
-7 | -0.3321 | 0.01364 | -0.0782 | -24.3475
-6.5 | -0.2964 | 0.01283 | -0.0753 | -23.1021
-6 | -0.257 | 0.01234 | -0.0728 | -20.8266
-5.5 | -0.2128 | 0.01187 | -0.0713 | -17.9275
-5 | -0.1659 | 0.01149 | -0.0702 | -14.4386
-4.5 | -0.1217 | 0.01094 | -0.0686 | -11.1243
-4 | -0.0721 | 0.01066 | -0.068 | -6.7636
-3.5 | -0.0236 | 0.01041 | -0.0672 | -2.2671
-3 | 0.0179 | 0.00967 | -0.0652 | 1.8511
-2.5 | 0.0418 | 0.00804 | -0.0605 | 5.199
-2 | 0.0774 | 0.00699 | -0.0573 | 11.073
-1.5 | 0.1345 | 0.00706 | -0.0579 | 19.051
-1 | 0.1922 | 0.0072 | -0.0585 | 26.6944
-0.5 | 0.2506 | 0.00736 | -0.0593 | 34.0489
0 | 0.3088 | 0.00757 | -0.0602 | 40.7926
0.5 | 0.3673 | 0.00767 | -0.0613 | 47.8879
1 | 0.4256 | 0.00769 | -0.0624 | 55.3446
1.5 | 0.484 | 0.00769 | -0.0636 | 62.9389
2 | 0.5431 | 0.00767 | -0.0648 | 70.8083
2.5 | 0.6031 | 0.00766 | -0.0662 | 78.7337
3 | 0.6606 | 0.0077 | -0.0671 | 85.7922
3.5 | 0.7173 | 0.00759 | -0.0679 | 94.5059
4 | 0.7764 | 0.00747 | -0.0689 | 103.9357
4.5 | 0.8291 | 0.0073 | -0.0688 | 113.5753
5 | 0.8809 | 0.00721 | -0.0684 | 122.1775
5.5 | 0.9263 | 0.00722 | -0.0667 | 128.2964
6 | 0.9469 | 0.0076 | -0.0602 | 124.5921
6.5 | 0.9267 | 0.00892 | -0.0464 | 103.8901
7 | 0.9001 | 0.01126 | -0.0333 | 79.9378
7.5 | 0.877 | 0.0141 | -0.0221 | 62.1986
8 | 0.8672 | 0.01675 | -0.0136 | 51.7731
8.5 | 0.8611 | 0.01952 | -0.0063 | 44.1137
9 | 0.856 | 0.02249 | 0.0004 | 38.0614
9.5 | 0.8644 | 0.02495 | 0.0052 | 34.6453
10 | 0.8893 | 0.02659 | 0.008 | 33.4449
10.5 | 0.9164 | 0.02804 | 0.0106 | 32.6819
11 | 0.9588 | 0.03015 | 0.0089 | 31.801
11.5 | 1.0015 | 0.0321 | 0.0073 | 31.1994
12 | 1.0281 | 0.03414 | 0.0089 | 30.1142
12.5 | 1.0477 | 0.03672 | 0.011 | 28.5321
13 | 1.0703 | 0.03917 | 0.0127 | 27.3245
13.5 | 1.094 | 0.04163 | 0.014 | 26.2791
14 | 1.1161 | 0.04428 | 0.0154 | 25.2055
14.5 | 1.1334 | 0.04742 | 0.0168 | 23.9013
15 | 1.1401 | 0.05161 | 0.0186 | 22.0907
15.5 | 1.1605 | 0.05476 | 0.0192 | 21.1925
16 | 1.1761 | 0.05844 | 0.0199 | 20.1249
16.5 | 1.1903 | 0.06241 | 0.0204 | 19.0723
17 | 1.2041 | 0.06657 | 0.0205 | 18.0877
17.5 | 1.2155 | 0.07111 | 0.0203 | 17.0932
18 | 1.2213 | 0.07637 | 0.02 | 15.9919
18.5 | 1.2236 | 0.08219 | 0.0195 | 14.8875
19 | 1.2298 | 0.08784 | 0.0183 | 14.0005
19.5 | 1.2329 | 0.09409 | 0.0167 | 13.1034
20 | 1.235 | 0.10074 | 0.0144 | 12.2593

## 45. Re 1M Mach 0.25 (1)
BIGFOIL.COM POLAR EXPORT
NACA66-418 a=0.5
NACA66-418 a=0.5 |  |  |  | Cl Max: | 1.465 | at alpha= | 12 | deg
JavaFoil+Calcfoil stall+Eppler ext transition |  |  |  | L/D Max: | 125.767 | at alpha= | 5 | deg
Re: | 1000000 |  |  | Cd Min: | 0.0059 | at alpha= | -1.5 | deg
Mach: | 0.25 |  |  | Cl=0 at alpha= | -2.6905 | deg
|  |  |  | @ Cl=0.1, Cd= | 0.0085918
|  |  |  | @ Cl=0.4, Cd= | 0.0062275
|  |  |  | @ Cl=0.6, Cd= | 0.0065168
alpha (deg) | Cl | Cd | Cm | Cl/Cd
-18.5 | -0.439 | 0.19961 | -0.006 | -2.199
-18 | -0.493 | 0.19306 | -0.007 | -2.553
-17.5 | -0.543 | 0.17672 | -0.007 | -3.074
-17 | -0.59 | 0.16648 | -0.008 | -3.542
-16.5 | -0.632 | 0.15417 | -0.008 | -4.099
-16 | -0.67 | 0.1419 | -0.009 | -4.719
-15.5 | -0.702 | 0.13346 | -0.01 | -5.263
-15 | -0.73 | 0.12401 | -0.01 | -5.885
-14.5 | -0.75 | 0.11158 | -0.01 | -6.725
-14 | -0.766 | 0.10444 | -0.011 | -7.335
-13.5 | -0.773 | 0.097 | -0.011 | -7.964
-13 | -0.768 | 0.09216 | -0.012 | -8.339
-12.5 | -0.76 | 0.08657 | -0.013 | -8.775
-12 | -0.747 | 0.08074 | -0.013 | -9.25
-11.5 | -0.73 | 0.07503 | -0.014 | -9.724
-11 | -0.708 | 0.07088 | -0.015 | -9.996
-10.5 | -0.684 | 0.06665 | -0.016 | -10.26
-10 | -0.656 | 0.06201 | -0.017 | -10.583
-9.5 | -0.625 | 0.05795 | -0.018 | -10.782
-9 | -0.711 | 0.0146 | -0.035 | -48.659
-8.5 | -0.669 | 0.01395 | -0.037 | -47.937
-8 | -0.621 | 0.01347 | -0.038 | -46.097
-7.5 | -0.571 | 0.01294 | -0.039 | -44.101
-7 | -0.518 | 0.01243 | -0.041 | -41.673
-6.5 | -0.463 | 0.01192 | -0.042 | -38.841
-6 | -0.406 | 0.01115 | -0.043 | -36.394
-5.5 | -0.347 | 0.01108 | -0.045 | -31.361
-5 | -0.288 | 0.01072 | -0.046 | -26.825
-4.5 | -0.227 | 0.01042 | -0.047 | -21.767
-4 | -0.165 | 0.01012 | -0.048 | -16.296
-3.5 | -0.102 | 0.00982 | -0.05 | -10.424
-3 | -0.039 | 0.00959 | -0.051 | -4.096
-2.5 | 0.024 | 0.00937 | -0.052 | 2.586
-2 | 0.088 | 0.00919 | -0.054 | 9.581
-1.5 | 0.154 | 0.0059 | -0.055 | 26.039
-1 | 0.218 | 0.00591 | -0.057 | 36.903
-0.5 | 0.283 | 0.00591 | -0.058 | 47.787
0 | 0.341 | 0.00619 | -0.059 | 55.14
0.5 | 0.404 | 0.00623 | -0.061 | 64.803
1 | 0.467 | 0.00629 | -0.062 | 74.179
1.5 | 0.529 | 0.00641 | -0.063 | 82.593
2 | 0.592 | 0.0065 | -0.064 | 90.949
2.5 | 0.654 | 0.00663 | -0.066 | 98.652
3 | 0.716 | 0.00677 | -0.067 | 105.674
3.5 | 0.778 | 0.00692 | -0.068 | 112.464
4 | 0.835 | 0.00712 | -0.069 | 117.262
4.5 | 0.894 | 0.00733 | -0.071 | 122.044
5 | 0.953 | 0.00757 | -0.072 | 125.767
5.5 | 1.003 | 0.01634 | -0.073 | 61.37
6 | 1.058 | 0.01709 | -0.074 | 61.901
6.5 | 1.112 | 0.01787 | -0.075 | 62.24
7 | 1.163 | 0.01865 | -0.076 | 62.361
7.5 | 1.212 | 0.01951 | -0.077 | 62.104
8 | 1.257 | 0.02041 | -0.079 | 61.607
8.5 | 1.3 | 0.02132 | -0.08 | 60.951
9 | 1.338 | 0.02239 | -0.081 | 59.759
9.5 | 1.372 | 0.02342 | -0.082 | 58.587
10 | 1.402 | 0.02453 | -0.083 | 57.165
10.5 | 1.426 | 0.02581 | -0.084 | 55.263
11 | 1.445 | 0.02728 | -0.085 | 52.991
11.5 | 1.458 | 0.02856 | -0.087 | 51.072
12 | 1.465 | 0.03045 | -0.088 | 48.113
12.5 | 1.465 | 0.03189 | -0.089 | 45.953
13 | 1.455 | 0.03384 | -0.09 | 43
13.5 | 1.43 | 0.0363 | -0.09 | 39.408
14 | 1.193 | 0.10051 | -0.049 | 11.869
14.5 | 1.161 | 0.10648 | -0.048 | 10.906
15 | 1.122 | 0.11594 | -0.046 | 9.677
15.5 | 1.078 | 0.12248 | -0.044 | 8.798
16 | 1.028 | 0.13246 | -0.044 | 7.762
16.5 | 0.973 | 0.13948 | -0.043 | 6.973
17 | 0.913 | 0.14754 | -0.043 | 6.188

## 46. Re 1M Mach 0.25 (2)
BIGFOIL.COM POLAR EXPORT
NACA66-418 a=0.5
NACA66-418 a=0.5 |  |  |  | Cl Max: | 1.1693 | at alpha= | 17.5 | deg
XFOIL ncrit=9 |  |  |  | L/D Max: | 126.421 | at alpha= | 5.5 | deg
Re: | 1000000 |  |  | Cd Min: | 0.15488 | at alpha= | -16.5 | deg
Mach: | 0.25 |  |  | Cl=0 at alpha= | -3.3309 | deg
|  |  |  | @ Cl=0.1, Cd= | 0.0071639
|  |  |  | @ Cl=0.4, Cd= | 0.0078815
|  |  |  | @ Cl=0.6, Cd= | 0.0079526
alpha (deg) | Cl | Cd | Cm | Cl/Cd
-16.5 | -0.3186 | 0.15488 | -0.0656 | -2.0571
-16 | -0.3266 | 0.14198 | -0.0721 | -2.3003
-15.5 | -0.3054 | 0.13751 | -0.0748 | -2.2209
-15 | -0.2894 | 0.13168 | -0.0782 | -2.1978
-14.5 | -0.3011 | 0.11799 | -0.0857 | -2.5519
-14 | -0.3185 | 0.10485 | -0.0917 | -3.0377
-13.5 | -0.4793 | 0.06215 | -0.1157 | -7.712
-13 | -0.4976 | 0.05505 | -0.1189 | -9.0391
-12.5 | -0.587 | 0.04288 | -0.117 | -13.6894
-12 | -0.6243 | 0.03704 | -0.1118 | -16.8548
-11.5 | -0.6513 | 0.03151 | -0.1052 | -20.6696
-11 | -0.6494 | 0.02788 | -0.0999 | -23.2927
-10.5 | -0.6311 | 0.0249 | -0.0957 | -25.3454
-10 | -0.6009 | 0.02269 | -0.0926 | -26.483
-9.5 | -0.5608 | 0.02072 | -0.0907 | -27.0656
-9 | -0.5139 | 0.01907 | -0.0897 | -26.9481
-8.5 | -0.4626 | 0.01758 | -0.0892 | -26.314
-8 | -0.4121 | 0.01639 | -0.0886 | -25.1434
-7.5 | -0.3638 | 0.01542 | -0.0875 | -23.5927
-7 | -0.3169 | 0.01473 | -0.0862 | -21.5139
-6.5 | -0.2795 | 0.01334 | -0.0834 | -20.952
-6 | -0.2393 | 0.01267 | -0.0808 | -18.8871
-5.5 | -0.2 | 0.01217 | -0.0779 | -16.4339
-5 | -0.1571 | 0.01175 | -0.0756 | -13.3702
-4.5 | -0.1135 | 0.01121 | -0.0734 | -10.1249
-4 | -0.0649 | 0.01094 | -0.0723 | -5.9324
-3.5 | -0.0161 | 0.01061 | -0.0711 | -1.5174
-3 | 0.0315 | 0.01018 | -0.0698 | 3.0943
-2.5 | 0.0535 | 0.00861 | -0.0643 | 6.2137
-2 | 0.08 | 0.00714 | -0.0593 | 11.2045
-1.5 | 0.1387 | 0.00721 | -0.0598 | 19.2372
-1 | 0.1981 | 0.00737 | -0.0604 | 26.8792
-0.5 | 0.2582 | 0.0076 | -0.0611 | 33.9737
0 | 0.3172 | 0.00785 | -0.0618 | 40.4076
0.5 | 0.377 | 0.00787 | -0.0628 | 47.9034
1 | 0.437 | 0.0079 | -0.064 | 55.3165
1.5 | 0.4977 | 0.0079 | -0.0652 | 63
2 | 0.5596 | 0.00788 | -0.0666 | 71.0152
2.5 | 0.6208 | 0.00799 | -0.0679 | 77.6971
3 | 0.6783 | 0.00793 | -0.0684 | 85.5359
3.5 | 0.7386 | 0.00782 | -0.0694 | 94.4501
4 | 0.7974 | 0.00771 | -0.07 | 103.4241
4.5 | 0.8532 | 0.0075 | -0.0699 | 113.76
5 | 0.9039 | 0.00742 | -0.0688 | 121.8194
5.5 | 0.9431 | 0.00746 | -0.0653 | 126.4209
6 | 0.9459 | 0.00801 | -0.0549 | 118.0899
6.5 | 0.9218 | 0.00983 | -0.0409 | 93.7742
7 | 0.8911 | 0.01264 | -0.0277 | 70.4984
7.5 | 0.8668 | 0.01576 | -0.0166 | 55
8 | 0.8565 | 0.01865 | -0.0082 | 45.9249
8.5 | 0.8482 | 0.02177 | -0.0008 | 38.9619
9 | 0.8416 | 0.02502 | 0.0059 | 33.6371
9.5 | 0.8582 | 0.02727 | 0.0098 | 31.4705
10 | 0.8845 | 0.02905 | 0.0126 | 30.4475
10.5 | 0.913 | 0.03069 | 0.0151 | 29.7491
11 | 0.944 | 0.03298 | 0.016 | 28.6234
11.5 | 0.9945 | 0.03545 | 0.0126 | 28.0536
12 | 1.0185 | 0.03795 | 0.0146 | 26.8379
12.5 | 1.0355 | 0.04105 | 0.0169 | 25.2253
13 | 1.0571 | 0.04394 | 0.0186 | 24.0578
13.5 | 1.0781 | 0.04698 | 0.0202 | 22.9481
14 | 1.0959 | 0.0504 | 0.0217 | 21.744
14.5 | 1.1018 | 0.05495 | 0.0235 | 20.051
15 | 1.1198 | 0.05867 | 0.0244 | 19.0864
15.5 | 1.1358 | 0.06274 | 0.0251 | 18.1033
16 | 1.1481 | 0.06728 | 0.0256 | 17.0645
16.5 | 1.1593 | 0.07213 | 0.0257 | 16.0724
17 | 1.1679 | 0.07749 | 0.0254 | 15.0716
17.5 | 1.1693 | 0.08374 | 0.0248 | 13.9635
18 | 1.168 | 0.09068 | 0.0236 | 12.8805
18.5 | 1.1655 | 0.09832 | 0.0214 | 11.8541
19 | 1.1578 | 0.10685 | 0.0184 | 10.8358
19.5 | 1.1434 | 0.11673 | 0.0142 | 9.7953
20 | 1.132 | 0.12657 | 0.0092 | 8.9437

## 47. Re 1M Mach 0.50 (1)
BIGFOIL.COM POLAR EXPORT
NACA66-418 a=0.5
NACA66-418 a=0.5 |  |  |  | Cl Max: | 1.313 | at alpha= | 8 | deg
JavaFoil+Calcfoil stall+Eppler ext transition |  |  |  | L/D Max: | 114.895 | at alpha= | 4.5 | deg
Re: | 1000000 |  |  | Cd Min: | 0.00597 | at alpha= | -0.5 | deg
Mach: | 0.5 |  |  | Cl=0 at alpha= | -2.6901 | deg
|  |  |  | @ Cl=0.1, Cd= | 0.0098544
|  |  |  | @ Cl=0.4, Cd= | 0.00667
|  |  |  | @ Cl=0.6, Cd= | 0.0071701
alpha (deg) | Cl | Cd | Cm | Cl/Cd
-20 | -0.976 | 0.19565 | -0.006 | -4.987
-19.5 | -0.948 | 0.19188 | -0.007 | -4.942
-19 | -0.921 | 0.18337 | -0.008 | -5.022
-18.5 | -0.894 | 0.18522 | -0.008 | -4.826
-18 | -0.864 | 0.17716 | -0.009 | -4.875
-17.5 | -0.836 | 0.16881 | -0.009 | -4.951
-17 | -0.808 | 0.16673 | -0.01 | -4.846
-16.5 | -0.78 | 0.16441 | -0.01 | -4.747
-16 | -0.753 | 0.16001 | -0.011 | -4.705
-15.5 | -0.723 | 0.14894 | -0.011 | -4.856
-15 | -0.695 | 0.14105 | -0.012 | -4.929
-14.5 | -0.667 | 0.1369 | -0.012 | -4.876
-14 | -0.64 | 0.13687 | -0.013 | -4.673
-13.5 | -0.612 | 0.13317 | -0.014 | -4.594
-13 | -0.584 | 0.12957 | -0.014 | -4.506
-12.5 | -0.555 | 0.11792 | -0.014 | -4.703
-12 | -0.527 | 0.1126 | -0.014 | -4.676
-11.5 | -0.498 | 0.10937 | -0.015 | -4.558
-11 | -0.47 | 0.10857 | -0.016 | -4.332
-10.5 | -0.442 | 0.10563 | -0.016 | -4.187
-10 | -0.414 | 0.09676 | -0.017 | -4.281
-9.5 | -0.386 | 0.0927 | -0.017 | -4.161
-9 | -0.357 | 0.07174 | -0.018 | -4.983
-8.5 | -0.329 | 0.06337 | -0.018 | -5.196
-8 | -0.46 | 0.05689 | -0.019 | -8.093
-7.5 | -0.464 | 0.05032 | -0.021 | -9.226
-7 | -0.44 | 0.04601 | -0.023 | -9.574
-6.5 | -0.404 | 0.04311 | -0.024 | -9.37
-6 | -0.36 | 0.04041 | -0.024 | -8.901
-5.5 | -0.377 | 0.0124 | -0.049 | -30.441
-5 | -0.315 | 0.01194 | -0.051 | -26.369
-4.5 | -0.249 | 0.01149 | -0.052 | -21.706
-4 | -0.182 | 0.01111 | -0.053 | -16.394
-3.5 | -0.113 | 0.01074 | -0.055 | -10.55
-3 | -0.044 | 0.01041 | -0.056 | -4.182
-2.5 | 0.027 | 0.01011 | -0.058 | 2.659
-2 | 0.098 | 0.00986 | -0.059 | 9.916
-1.5 | 0.17 | 0.00966 | -0.061 | 17.555
-1 | 0.243 | 0.00626 | -0.063 | 38.728
-0.5 | 0.315 | 0.00597 | -0.064 | 52.765
0 | 0.378 | 0.00656 | -0.066 | 57.648
0.5 | 0.448 | 0.00691 | -0.067 | 64.831
1 | 0.518 | 0.00702 | -0.068 | 73.717
1.5 | 0.587 | 0.00714 | -0.07 | 82.18
2 | 0.656 | 0.0073 | -0.071 | 89.826
2.5 | 0.725 | 0.00747 | -0.073 | 97.066
3 | 0.795 | 0.0077 | -0.074 | 103.19
3.5 | 0.864 | 0.00796 | -0.076 | 108.47
4 | 0.924 | 0.00821 | -0.077 | 112.585
4.5 | 0.989 | 0.00861 | -0.078 | 114.895
5 | 1.045 | 0.0187 | -0.079 | 55.906
5.5 | 1.105 | 0.01962 | -0.081 | 56.329
6 | 1.162 | 0.02079 | -0.082 | 55.901
6.5 | 1.215 | 0.02194 | -0.083 | 55.389
7 | 1.26 | 0.02316 | -0.085 | 54.393
7.5 | 1.294 | 0.0246 | -0.086 | 52.595
8 | 1.313 | 0.02621 | -0.087 | 50.104
8.5 | 1.308 | 0.02782 | -0.088 | 47.003
9 | 1.252 | 0.0301 | -0.09 | 41.596
9.5 | 0.683 | 0.06953 | -0.039 | 9.826
10 | 0.71 | 0.08864 | -0.036 | 8.009
10.5 | 0.738 | 0.09685 | -0.04 | 7.618
11 | 0.765 | 0.10354 | -0.04 | 7.389
11.5 | 0.792 | 0.10491 | -0.041 | 7.552
12 | 0.821 | 0.1108 | -0.046 | 7.408
12.5 | 0.848 | 0.11793 | -0.046 | 7.189
13 | 0.875 | 0.1207 | -0.047 | 7.248

## 48. Re 1M Mach 0.50 (2)
BIGFOIL.COM POLAR EXPORT
NACA66-418 a=0.5
NACA66-418 a=0.5 |  |  |  | Cl Max: | 1.0008 | at alpha= | 14 | deg
XFOIL ncrit=9 |  |  |  | L/D Max: | 103.01 | at alpha= | 4.5 | deg
Re: | 1000000 |  |  | Cd Min: | 0.22121 | at alpha= | -20 | deg
Mach: | 0.5 |  |  | Cl=0 at alpha= | -4.0301 | deg
|  |  |  | @ Cl=0.1, Cd= | 0.011138
|  |  |  | @ Cl=0.4, Cd= | 0.0089595
|  |  |  | @ Cl=0.6, Cd= | 0.0091992
alpha (deg) | Cl | Cd | Cm | Cl/Cd
-20 | -0.4249 | 0.22121 | -0.0408 | -1.9208
-19 | -0.3826 | 0.2067 | -0.0496 | -1.851
-18.5 | -0.3636 | 0.19873 | -0.0544 | -1.8296
-18 | -0.3496 | 0.18955 | -0.06 | -1.8444
-17.5 | -0.3263 | 0.18304 | -0.0637 | -1.7827
-17 | -0.3139 | 0.17427 | -0.0694 | -1.8012
-16.5 | -0.2887 | 0.16806 | -0.0727 | -1.7178
-16 | -0.2778 | 0.15944 | -0.0787 | -1.7423
-15.5 | -0.2569 | 0.15221 | -0.0822 | -1.6878
-15 | -0.2333 | 0.14646 | -0.0856 | -1.5929
-14.5 | -0.2299 | 0.13633 | -0.0922 | -1.6863
-13.5 | -0.2005 | 0.12121 | -0.0998 | -1.6542
-13 | -0.1828 | 0.11481 | -0.1033 | -1.5922
-12.5 | -0.1721 | 0.1071 | -0.1076 | -1.6069
-12 | -0.1801 | 0.09471 | -0.1155 | -1.9016
-11.5 | -0.1921 | 0.08356 | -0.1201 | -2.2989
-11 | -0.2053 | 0.07259 | -0.1264 | -2.8282
-10.5 | -0.2404 | 0.0571 | -0.1374 | -4.2102
-10 | -0.2867 | 0.04646 | -0.1416 | -6.1709
-9.5 | -0.3246 | 0.03918 | -0.14 | -8.2848
-9 | -0.3536 | 0.03336 | -0.1351 | -10.5995
-8.5 | -0.3707 | 0.02853 | -0.1284 | -12.9933
-8 | -0.3697 | 0.0244 | -0.1216 | -15.1516
-7.5 | -0.3423 | 0.021 | -0.1167 | -16.3
-7 | -0.2907 | 0.01857 | -0.1144 | -15.6543
-6.5 | -0.2294 | 0.01661 | -0.1132 | -13.811
-6 | -0.1765 | 0.01527 | -0.111 | -11.5586
-5.5 | -0.1287 | 0.01434 | -0.1081 | -8.9749
-5 | -0.0838 | 0.01348 | -0.1049 | -6.2166
-4.5 | -0.0375 | 0.01281 | -0.1018 | -2.9274
-4 | 0.0024 | 0.01206 | -0.0977 | 0.199
-3.5 | 0.0459 | 0.01167 | -0.0939 | 3.9332
-3 | 0.0851 | 0.01133 | -0.0892 | 7.511
-2.5 | 0.1247 | 0.01082 | -0.0849 | 11.525
-2 | 0.1261 | 0.00926 | -0.0742 | 13.6177
-1.5 | 0.1501 | 0.00815 | -0.067 | 18.4172
-1 | 0.2125 | 0.00841 | -0.0665 | 25.2675
-0.5 | 0.2776 | 0.00868 | -0.0666 | 31.9816
0 | 0.3449 | 0.00892 | -0.0671 | 38.6659
0.5 | 0.4146 | 0.00897 | -0.0685 | 46.2207
1 | 0.4814 | 0.0091 | -0.0695 | 52.9011
1.5 | 0.5409 | 0.00919 | -0.069 | 58.8575
2 | 0.6053 | 0.0092 | -0.0693 | 65.7935
2.5 | 0.6768 | 0.00914 | -0.0708 | 74.0481
3 | 0.7391 | 0.00922 | -0.0705 | 80.1627
3.5 | 0.7969 | 0.00917 | -0.0691 | 86.9029
4 | 0.8668 | 0.00901 | -0.0697 | 96.2042
4.5 | 0.9034 | 0.00877 | -0.0636 | 103.0103
5 | 0.925 | 0.00905 | -0.0552 | 102.2099
5.5 | 0.9415 | 0.00991 | -0.0466 | 95.005
6 | 0.9353 | 0.01173 | -0.0352 | 79.7357
6.5 | 0.9077 | 0.01471 | -0.0218 | 61.7063
7 | 0.874 | 0.01851 | -0.0091 | 47.2177
7.5 | 0.8456 | 0.02265 | 0.0016 | 37.3333
8 | 0.829 | 0.02663 | 0.01 | 31.1303
9 | 0.8172 | 0.03461 | 0.0226 | 23.6117
9.5 | 0.8464 | 0.03716 | 0.0255 | 22.7772
10 | 0.873 | 0.03997 | 0.0285 | 21.8414
10.5 | 0.8959 | 0.04315 | 0.0315 | 20.7625
11 | 0.9124 | 0.04694 | 0.0347 | 19.4376
11.5 | 0.9291 | 0.05079 | 0.0377 | 18.293
12 | 0.952 | 0.05561 | 0.0379 | 17.1192
13 | 0.989 | 0.06636 | 0.038 | 14.9036
13.5 | 0.9993 | 0.07201 | 0.0392 | 13.8772
14 | 1.0008 | 0.07898 | 0.0395 | 12.6716
14.5 | 0.9933 | 0.08749 | 0.0381 | 11.3533
15 | 0.9778 | 0.09756 | 0.035 | 10.0226
15.5 | 0.9571 | 0.10894 | 0.03 | 8.7856
16 | 0.931 | 0.1219 | 0.0231 | 7.6374
16.5 | 0.9028 | 0.13619 | 0.0146 | 6.629
17 | 0.8722 | 0.15209 | 0.0045 | 5.7348
17.5 | 0.8346 | 0.17109 | -0.0071 | 4.8781
18 | 0.8142 | 0.18817 | -0.0165 | 4.3269
18.5 | 0.8163 | 0.2002 | -0.0233 | 4.0774
19 | 0.8276 | 0.20953 | -0.029 | 3.9498

## 49. Re 2M Mach 0.00 (1)
BIGFOIL.COM POLAR EXPORT
NACA66-418 a=0.5
NACA66-418 a=0.5 |  |  |  | Cl Max: | 1.539 | at alpha= | 14 | deg
JavaFoil+Calcfoil stall+Eppler ext transition |  |  |  | L/D Max: | 145.182 | at alpha= | 5 | deg
Re: | 2000000 |  |  | Cd Min: | 0.00433 | at alpha= | -1.5 | deg
Mach: | 0 |  |  | Cl=0 at alpha= | -2.6936 | deg
|  |  |  | @ Cl=0.1, Cd= | 0.0068656
|  |  |  | @ Cl=0.4, Cd= | 0.0048624
|  |  |  | @ Cl=0.6, Cd= | 0.0051282
alpha (deg) | Cl | Cd | Cm | Cl/Cd
-17.5 | -0.854 | 0.13158 | -0.008 | -6.487
-17 | -0.863 | 0.12998 | -0.008 | -6.638
-16.5 | -0.869 | 0.11967 | -0.009 | -7.262
-16 | -0.874 | 0.11378 | -0.009 | -7.677
-15.5 | -0.875 | 0.10667 | -0.01 | -8.205
-15 | -0.874 | 0.10112 | -0.011 | -8.643
-14.5 | -0.869 | 0.09587 | -0.011 | -9.067
-14 | -0.864 | 0.08935 | -0.013 | -9.671
-13.5 | -0.852 | 0.08434 | -0.014 | -10.101
-13 | -0.839 | 0.07555 | -0.016 | -11.106
-12.5 | -0.952 | 0.01959 | -0.025 | -48.578
-12 | -0.936 | 0.01648 | -0.027 | -56.81
-11.5 | -0.908 | 0.01532 | -0.028 | -59.276
-11 | -0.875 | 0.01462 | -0.029 | -59.833
-10.5 | -0.838 | 0.01385 | -0.031 | -60.503
-10 | -0.799 | 0.01318 | -0.032 | -60.572
-9.5 | -0.756 | 0.01259 | -0.033 | -60.052
-9 | -0.711 | 0.0121 | -0.034 | -58.769
-8.5 | -0.663 | 0.01164 | -0.036 | -57.01
-8 | -0.614 | 0.01115 | -0.037 | -55.045
-7.5 | -0.562 | 0.01074 | -0.038 | -52.31
-7 | -0.509 | 0.01032 | -0.04 | -49.282
-6.5 | -0.454 | 0.00992 | -0.041 | -45.718
-6 | -0.397 | 0.00962 | -0.042 | -41.282
-5.5 | -0.339 | 0.00934 | -0.044 | -36.343
-5 | -0.281 | 0.00909 | -0.045 | -30.861
-4.5 | -0.221 | 0.00881 | -0.046 | -25.082
-4 | -0.161 | 0.0086 | -0.048 | -18.689
-3.5 | -0.1 | 0.00837 | -0.049 | -11.918
-3 | -0.038 | 0.00819 | -0.05 | -4.669
-2.5 | 0.024 | 0.00736 | -0.052 | 3.204
-2 | 0.086 | 0.00759 | -0.053 | 11.3
-1.5 | 0.149 | 0.00433 | -0.054 | 34.364
-1 | 0.211 | 0.00475 | -0.056 | 44.48
-0.5 | 0.274 | 0.00474 | -0.057 | 57.754
0 | 0.334 | 0.00481 | -0.058 | 69.473
0.5 | 0.395 | 0.00486 | -0.059 | 81.412
1 | 0.457 | 0.00489 | -0.061 | 93.492
1.5 | 0.518 | 0.00499 | -0.062 | 103.807
2 | 0.579 | 0.00508 | -0.063 | 114.027
2.5 | 0.64 | 0.00522 | -0.064 | 122.58
3 | 0.701 | 0.00535 | -0.066 | 130.97
3.5 | 0.762 | 0.0055 | -0.067 | 138.497
4 | 0.817 | 0.00592 | -0.068 | 137.942
4.5 | 0.875 | 0.00616 | -0.069 | 141.883
5 | 0.932 | 0.00642 | -0.07 | 145.182
5.5 | 0.977 | 0.01372 | -0.071 | 71.232
6 | 1.032 | 0.0143 | -0.072 | 72.169
6.5 | 1.085 | 0.01496 | -0.073 | 72.558
7 | 1.137 | 0.01558 | -0.074 | 72.937
7.5 | 1.186 | 0.01624 | -0.075 | 73.007
8 | 1.233 | 0.01695 | -0.077 | 72.743
8.5 | 1.277 | 0.01771 | -0.078 | 72.122
9 | 1.319 | 0.01841 | -0.079 | 71.652
9.5 | 1.358 | 0.01922 | -0.08 | 70.685
10 | 1.394 | 0.0201 | -0.081 | 69.386
10.5 | 1.427 | 0.02105 | -0.082 | 67.8
11 | 1.456 | 0.02203 | -0.083 | 66.112
11.5 | 1.482 | 0.0231 | -0.084 | 64.163
12 | 1.504 | 0.02417 | -0.085 | 62.219
12.5 | 1.522 | 0.02527 | -0.086 | 60.218
13 | 1.533 | 0.02679 | -0.087 | 57.238
13.5 | 1.538 | 0.02815 | -0.088 | 54.633
14 | 1.539 | 0.02923 | -0.089 | 52.657
14.5 | 1.534 | 0.03098 | -0.09 | 49.537
15 | 1.526 | 0.03254 | -0.091 | 46.89
15.5 | 1.513 | 0.03429 | -0.092 | 44.125
16 | 1.495 | 0.03655 | -0.093 | 40.907
16.5 | 1.476 | 0.03802 | -0.094 | 38.816
17 | 1.452 | 0.04015 | -0.095 | 36.16
17.5 | 1.424 | 0.04304 | -0.096 | 33.08
18 | 1.389 | 0.04612 | -0.096 | 30.117
18.5 | 1.35 | 0.04986 | -0.097 | 27.077
19 | 1.308 | 0.05458 | -0.097 | 23.966

## 50. Re 2M Mach 0.00 (2)
BIGFOIL.COM POLAR EXPORT
NACA66-418 a=0.5
NACA66-418 a=0.5 |  |  |  | Cl Max: | 1.3869 | at alpha= | 20 | deg
XFOIL ncrit=9 |  |  |  | L/D Max: | 156.355 | at alpha= | 4.5 | deg
Re: | 2000000 |  |  | Cd Min: | 0.09383 | at alpha= | -20 | deg
Mach: | 0 |  |  | Cl=0 at alpha= | -3.1594 | deg
|  |  |  | @ Cl=0.1, Cd= | 0.0064529
|  |  |  | @ Cl=0.4, Cd= | 0.0052588
|  |  |  | @ Cl=0.6, Cd= | 0.005307
alpha (deg) | Cl | Cd | Cm | Cl/Cd
-20 | -0.8534 | 0.09383 | -0.0819 | -9.0952
-19.5 | -0.9221 | 0.07411 | -0.0944 | -12.4423
-19 | -0.9827 | 0.05841 | -0.103 | -16.8242
-18.5 | -0.9844 | 0.0521 | -0.1059 | -18.8944
-18 | -1.0295 | 0.04234 | -0.1072 | -24.3151
-17.5 | -1.0356 | 0.03749 | -0.1066 | -27.6234
-17 | -1.0176 | 0.03499 | -0.106 | -29.0826
-16.5 | -1.0078 | 0.032 | -0.1044 | -31.4937
-16 | -0.9839 | 0.03034 | -0.1033 | -32.4291
-15.5 | -0.9666 | 0.02812 | -0.1014 | -34.3741
-15 | -0.9477 | 0.02605 | -0.0992 | -36.38
-14 | -0.8943 | 0.02326 | -0.0954 | -38.448
-13.5 | -0.8637 | 0.02216 | -0.0936 | -38.9756
-13 | -0.8348 | 0.02075 | -0.0914 | -40.2313
-12.5 | -0.8036 | 0.01951 | -0.0893 | -41.1891
-12 | -0.766 | 0.019 | -0.0877 | -40.3158
-11.5 | -0.7309 | 0.01782 | -0.0858 | -41.0157
-11 | -0.7023 | 0.01591 | -0.083 | -44.142
-10.5 | -0.6673 | 0.01487 | -0.0808 | -44.8756
-10 | -0.6289 | 0.0141 | -0.0789 | -44.6028
-9.5 | -0.5893 | 0.01343 | -0.077 | -43.8794
-9 | -0.5487 | 0.0128 | -0.0753 | -42.8672
-8.5 | -0.5085 | 0.01216 | -0.0733 | -41.8174
-8 | -0.4674 | 0.01164 | -0.0714 | -40.1546
-7.5 | -0.427 | 0.01123 | -0.0692 | -38.0232
-7 | -0.3814 | 0.01092 | -0.0679 | -34.9267
-6.5 | -0.3407 | 0.0102 | -0.0658 | -33.402
-6 | -0.2926 | 0.00984 | -0.065 | -29.7358
-5.5 | -0.243 | 0.00955 | -0.0645 | -25.445
-5 | -0.192 | 0.00931 | -0.0642 | -20.623
-4.5 | -0.1414 | 0.00895 | -0.0638 | -15.7989
-4 | -0.0891 | 0.00868 | -0.0638 | -10.265
-3.5 | -0.0361 | 0.00843 | -0.0639 | -4.2823
-3 | 0.0169 | 0.00817 | -0.0639 | 2.0685
-2.5 | 0.0622 | 0.00749 | -0.0627 | 8.3044
-2 | 0.1012 | 0.00642 | -0.0605 | 15.7632
-1.5 | 0.1388 | 0.00512 | -0.0581 | 27.1094
-1 | 0.1971 | 0.00517 | -0.0591 | 38.1238
-0.5 | 0.2559 | 0.00519 | -0.0603 | 49.3064
0 | 0.3151 | 0.00523 | -0.0615 | 60.2486
0.5 | 0.3739 | 0.00525 | -0.0626 | 71.219
1 | 0.4334 | 0.00527 | -0.0639 | 82.2391
1.5 | 0.4927 | 0.00527 | -0.0652 | 93.4915
2 | 0.5517 | 0.00534 | -0.0665 | 103.3146
2.5 | 0.6102 | 0.0053 | -0.0677 | 115.1321
3 | 0.6686 | 0.00526 | -0.0688 | 127.1103
3.5 | 0.7256 | 0.00527 | -0.0696 | 137.685
4 | 0.7827 | 0.00526 | -0.0705 | 148.8023
4.5 | 0.8365 | 0.00535 | -0.0708 | 156.3551
5 | 0.8762 | 0.00583 | -0.0682 | 150.2916
5.5 | 0.8841 | 0.00678 | -0.0594 | 130.3982
6 | 0.8606 | 0.00836 | -0.0452 | 102.9426
7 | 0.839 | 0.0126 | -0.0251 | 66.5873
7.5 | 0.8388 | 0.0148 | -0.0178 | 56.6757
8 | 0.8421 | 0.01698 | -0.0113 | 49.5936
8.5 | 0.8519 | 0.01913 | -0.0062 | 44.5321
9 | 0.8728 | 0.02081 | -0.0026 | 41.9414
9.5 | 0.9051 | 0.02203 | -0.0007 | 41.0849
10 | 0.9376 | 0.02324 | 0.0011 | 40.3442
10.5 | 0.9683 | 0.02457 | 0.0031 | 39.4098
11 | 0.9992 | 0.02591 | 0.005 | 38.5643
11.5 | 1.0299 | 0.02722 | 0.0069 | 37.8361
12 | 1.0542 | 0.02876 | 0.0096 | 36.6551
12.5 | 1.1195 | 0.03083 | 0.0029 | 36.312
13 | 1.1453 | 0.03248 | 0.0052 | 35.2617
13.5 | 1.1733 | 0.03433 | 0.0065 | 34.1771
14 | 1.1987 | 0.03641 | 0.008 | 32.9223
14.5 | 1.218 | 0.039 | 0.0099 | 31.2308
15 | 1.2429 | 0.04126 | 0.0111 | 30.1236
15.5 | 1.2676 | 0.04359 | 0.0121 | 29.0801
16 | 1.2881 | 0.04635 | 0.0132 | 27.7907
16.5 | 1.3079 | 0.04923 | 0.0142 | 26.5671
17 | 1.3271 | 0.05226 | 0.0149 | 25.3942
17.5 | 1.3373 | 0.05626 | 0.0159 | 23.77
18 | 1.3408 | 0.0611 | 0.0167 | 21.9444
18.5 | 1.3604 | 0.06446 | 0.0166 | 21.1046
19 | 1.3716 | 0.06881 | 0.0165 | 19.9331
19.5 | 1.3807 | 0.0735 | 0.0161 | 18.785
20 | 1.3869 | 0.07873 | 0.0153 | 17.6159

## 51. Re 2M Mach 0.10 (1)
BIGFOIL.COM POLAR EXPORT
NACA66-418 a=0.5
NACA66-418 a=0.5 |  |  |  | Cl Max: | 1.528 | at alpha= | 13.5 | deg
JavaFoil+Calcfoil stall+Eppler ext transition |  |  |  | L/D Max: | 145.152 | at alpha= | 5 | deg
Re: | 2000000 |  |  | Cd Min: | 0.00432 | at alpha= | -1.5 | deg
Mach: | 0.1 |  |  | Cl=0 at alpha= | -2.6936 | deg
|  |  |  | @ Cl=0.1, Cd= | 0.0069022
|  |  |  | @ Cl=0.4, Cd= | 0.0048715
|  |  |  | @ Cl=0.6, Cd= | 0.0051525
alpha (deg) | Cl | Cd | Cm | Cl/Cd
-17 | -0.835 | 0.1322 | -0.008 | -6.318
-16.5 | -0.845 | 0.12128 | -0.009 | -6.965
-16 | -0.853 | 0.11478 | -0.009 | -7.428
-15.5 | -0.857 | 0.10861 | -0.01 | -7.893
-15 | -0.859 | 0.10235 | -0.011 | -8.393
-14.5 | -0.857 | 0.09688 | -0.011 | -8.85
-14 | -0.853 | 0.09095 | -0.012 | -9.377
-13.5 | -0.843 | 0.08551 | -0.013 | -9.859
-13 | -0.83 | 0.07777 | -0.015 | -10.677
-12.5 | -0.818 | 0.06853 | -0.017 | -11.938
-12 | -0.93 | 0.01707 | -0.027 | -54.475
-11.5 | -0.905 | 0.01558 | -0.028 | -58.082
-11 | -0.873 | 0.01481 | -0.03 | -58.925
-10.5 | -0.837 | 0.01402 | -0.031 | -59.73
-10 | -0.799 | 0.01328 | -0.032 | -60.156
-9.5 | -0.757 | 0.01275 | -0.033 | -59.366
-9 | -0.712 | 0.0122 | -0.035 | -58.348
-8.5 | -0.665 | 0.01169 | -0.036 | -56.883
-8 | -0.615 | 0.01121 | -0.037 | -54.89
-7.5 | -0.564 | 0.01079 | -0.039 | -52.262
-7 | -0.51 | 0.01037 | -0.04 | -49.206
-6.5 | -0.455 | 0.00999 | -0.041 | -45.563
-6 | -0.399 | 0.00967 | -0.042 | -41.234
-5.5 | -0.341 | 0.0094 | -0.044 | -36.261
-5 | -0.282 | 0.00912 | -0.045 | -30.915
-4.5 | -0.222 | 0.00887 | -0.046 | -25.045
-4 | -0.161 | 0.00863 | -0.048 | -18.703
-3.5 | -0.1 | 0.00842 | -0.049 | -11.894
-3 | -0.038 | 0.00824 | -0.051 | -4.664
-2.5 | 0.024 | 0.00742 | -0.052 | 3.194
-2 | 0.086 | 0.00764 | -0.053 | 11.28
-1.5 | 0.149 | 0.00432 | -0.055 | 34.595
-1 | 0.212 | 0.00474 | -0.056 | 44.757
-0.5 | 0.275 | 0.00474 | -0.057 | 58.033
0 | 0.335 | 0.00481 | -0.058 | 69.77
0.5 | 0.397 | 0.00487 | -0.06 | 81.668
1 | 0.459 | 0.0049 | -0.061 | 93.688
1.5 | 0.521 | 0.005 | -0.062 | 104.178
2 | 0.582 | 0.00512 | -0.063 | 113.808
2.5 | 0.643 | 0.00523 | -0.065 | 123.074
3 | 0.705 | 0.00536 | -0.066 | 131.449
3.5 | 0.765 | 0.00553 | -0.067 | 138.49
4 | 0.821 | 0.00594 | -0.068 | 138.101
4.5 | 0.879 | 0.00619 | -0.069 | 141.979
5 | 0.936 | 0.00645 | -0.071 | 145.152
5.5 | 0.982 | 0.0138 | -0.071 | 71.11
6 | 1.037 | 0.01439 | -0.072 | 72.012
6.5 | 1.09 | 0.0151 | -0.073 | 72.203
7 | 1.141 | 0.01573 | -0.075 | 72.551
7.5 | 1.19 | 0.01639 | -0.076 | 72.656
8 | 1.237 | 0.01712 | -0.077 | 72.276
8.5 | 1.282 | 0.0178 | -0.078 | 72.004
9 | 1.323 | 0.01861 | -0.079 | 71.083
9.5 | 1.362 | 0.01944 | -0.08 | 70.055
10 | 1.397 | 0.02031 | -0.081 | 68.777
10.5 | 1.429 | 0.0213 | -0.083 | 67.086
11 | 1.457 | 0.02232 | -0.084 | 65.262
11.5 | 1.481 | 0.02351 | -0.085 | 62.969
12 | 1.501 | 0.02445 | -0.086 | 61.374
12.5 | 1.516 | 0.02596 | -0.087 | 58.425
13 | 1.526 | 0.02717 | -0.088 | 56.166
13.5 | 1.528 | 0.02862 | -0.089 | 53.383
14 | 1.525 | 0.03007 | -0.09 | 50.723
14.5 | 1.517 | 0.03151 | -0.091 | 48.148
15 | 1.505 | 0.03326 | -0.092 | 45.244
15.5 | 1.488 | 0.03509 | -0.093 | 42.395
16 | 1.465 | 0.03733 | -0.093 | 39.252
16.5 | 1.441 | 0.03898 | -0.094 | 36.97
17 | 1.412 | 0.04165 | -0.095 | 33.898
17.5 | 1.378 | 0.04467 | -0.096 | 30.846
18 | 1.336 | 0.04874 | -0.096 | 27.412
18.5 | 1.289 | 0.05427 | -0.096 | 23.748

## 52. Re 2M Mach 0.10 (2)
BIGFOIL.COM POLAR EXPORT
NACA66-418 a=0.5
NACA66-418 a=0.5 |  |  |  | Cl Max: | 1.374 | at alpha= | 20 | deg
XFOIL ncrit=9 |  |  |  | L/D Max: | 156.685 | at alpha= | 4.5 | deg
Re: | 2000000 |  |  | Cd Min: | 0.09332 | at alpha= | -19.5 | deg
Mach: | 0.1 |  |  | Cl=0 at alpha= | -3.1701 | deg
|  |  |  | @ Cl=0.1, Cd= | 0.006547
|  |  |  | @ Cl=0.4, Cd= | 0.005268
|  |  |  | @ Cl=0.6, Cd= | 0.0053342
alpha (deg) | Cl | Cd | Cm | Cl/Cd
-19.5 | -0.8222 | 0.09332 | -0.0839 | -8.8105
-19 | -0.8889 | 0.07381 | -0.0964 | -12.0431
-18.5 | -0.9231 | 0.0614 | -0.1038 | -15.0342
-18 | -0.978 | 0.04867 | -0.1089 | -20.0945
-17.5 | -1.0016 | 0.04147 | -0.1095 | -24.1524
-17 | -0.9895 | 0.03819 | -0.1092 | -25.9099
-16.5 | -0.9874 | 0.03434 | -0.1078 | -28.7536
-16 | -0.9654 | 0.03242 | -0.1068 | -29.7779
-15.5 | -0.9518 | 0.02983 | -0.1048 | -31.9075
-15 | -0.9367 | 0.02743 | -0.1025 | -34.1487
-14.5 | -0.9152 | 0.02561 | -0.1003 | -35.736
-14 | -0.8876 | 0.02427 | -0.0984 | -36.5719
-13.5 | -0.8591 | 0.02298 | -0.0963 | -37.3847
-13 | -0.8316 | 0.02145 | -0.0939 | -38.7692
-12.5 | -0.8014 | 0.02007 | -0.0916 | -39.9302
-12 | -0.7647 | 0.01946 | -0.0899 | -39.296
-11.5 | -0.7288 | 0.01857 | -0.088 | -39.2461
-11 | -0.6997 | 0.01634 | -0.0852 | -42.8213
-10.5 | -0.6651 | 0.01519 | -0.0828 | -43.7854
-10 | -0.6272 | 0.01434 | -0.0808 | -43.7378
-9.5 | -0.5877 | 0.01364 | -0.0789 | -43.0865
-9 | -0.5468 | 0.01297 | -0.0771 | -42.1588
-8.5 | -0.5064 | 0.0123 | -0.0751 | -41.1707
-8 | -0.4649 | 0.01174 | -0.0731 | -39.5997
-7.5 | -0.4242 | 0.01128 | -0.0709 | -37.6064
-7 | -0.3804 | 0.01098 | -0.0692 | -34.6448
-6.5 | -0.3398 | 0.01027 | -0.0669 | -33.0867
-6 | -0.2921 | 0.00989 | -0.066 | -29.5349
-5.5 | -0.2425 | 0.0096 | -0.0654 | -25.2604
-5 | -0.1915 | 0.00934 | -0.065 | -20.5032
-4.5 | -0.1407 | 0.00898 | -0.0646 | -15.6682
-4 | -0.0883 | 0.0087 | -0.0645 | -10.1494
-3.5 | -0.0351 | 0.00846 | -0.0645 | -4.1489
-3 | 0.0181 | 0.0082 | -0.0645 | 2.2073
-2.5 | 0.0639 | 0.00754 | -0.0633 | 8.4748
-2 | 0.1028 | 0.00647 | -0.0611 | 15.8887
-1.5 | 0.1397 | 0.00514 | -0.0584 | 27.179
-1 | 0.1983 | 0.00521 | -0.0595 | 38.0614
-0.5 | 0.2575 | 0.0052 | -0.0606 | 49.5192
0 | 0.317 | 0.00525 | -0.0618 | 60.381
0.5 | 0.3762 | 0.00526 | -0.063 | 71.5209
1 | 0.436 | 0.00528 | -0.0643 | 82.5758
1.5 | 0.4956 | 0.00529 | -0.0656 | 93.6862
2 | 0.555 | 0.00538 | -0.0669 | 103.1599
2.5 | 0.6139 | 0.00532 | -0.068 | 115.3947
3 | 0.6726 | 0.00529 | -0.0692 | 127.1456
3.5 | 0.7299 | 0.00529 | -0.07 | 137.9773
4 | 0.7872 | 0.00528 | -0.0708 | 149.0909
4.5 | 0.8414 | 0.00537 | -0.071 | 156.6853
5 | 0.8798 | 0.00587 | -0.0682 | 149.8807
5.5 | 0.8843 | 0.00681 | -0.0586 | 129.8532
6 | 0.861 | 0.00847 | -0.0445 | 101.6529
7 | 0.8377 | 0.01285 | -0.0242 | 65.1907
7.5 | 0.8372 | 0.01508 | -0.0168 | 55.5172
8.5 | 0.8501 | 0.01949 | -0.0052 | 43.6172
9 | 0.8718 | 0.02117 | -0.0017 | 41.1809
9.5 | 0.9042 | 0.02242 | 0.0002 | 40.3301
10 | 0.937 | 0.02365 | 0.0021 | 39.6195
10.5 | 0.9675 | 0.02503 | 0.0041 | 38.6536
11 | 0.9989 | 0.02638 | 0.006 | 37.8658
11.5 | 1.03 | 0.02771 | 0.0078 | 37.1707
12 | 1.0528 | 0.0294 | 0.0108 | 35.8095
12.5 | 1.1184 | 0.03141 | 0.0043 | 35.6065
14 | 1.1947 | 0.03748 | 0.0096 | 31.8757
14.5 | 1.2173 | 0.0399 | 0.0112 | 30.5088
15 | 1.2412 | 0.04231 | 0.0125 | 29.3359
15.5 | 1.2647 | 0.04484 | 0.0136 | 28.2047
16 | 1.2855 | 0.04762 | 0.0147 | 26.995
16.5 | 1.3041 | 0.05072 | 0.0157 | 25.7118
17 | 1.3205 | 0.05414 | 0.0165 | 24.3905
17.5 | 1.3219 | 0.05913 | 0.0177 | 22.3558
18 | 1.335 | 0.06317 | 0.018 | 21.1334
18.5 | 1.3517 | 0.06699 | 0.0179 | 20.1776
19 | 1.3616 | 0.07161 | 0.0177 | 19.0141
19.5 | 1.3693 | 0.07666 | 0.0171 | 17.862
20 | 1.374 | 0.08228 | 0.0162 | 16.6991

## 53. Re 2M Mach 0.25 (1)
BIGFOIL.COM POLAR EXPORT
NACA66-418 a=0.5
NACA66-418 a=0.5 |  |  |  | Cl Max: | 1.47 | at alpha= | 12 | deg
JavaFoil+Calcfoil stall+Eppler ext transition |  |  |  | L/D Max: | 142.986 | at alpha= | 5 | deg
Re: | 2000000 |  |  | Cd Min: | 0.00477 | at alpha= | -1.5 | deg
Mach: | 0.25 |  |  | Cl=0 at alpha= | -2.6905 | deg
|  |  |  | @ Cl=0.1, Cd= | 0.0073473
|  |  |  | @ Cl=0.4, Cd= | 0.0049238
|  |  |  | @ Cl=0.6, Cd= | 0.0052448
alpha (deg) | Cl | Cd | Cm | Cl/Cd
-15.5 | -0.703 | 0.12463 | -0.01 | -5.638
-15 | -0.73 | 0.11668 | -0.01 | -6.258
-14.5 | -0.751 | 0.10403 | -0.011 | -7.223
-14 | -0.767 | 0.09787 | -0.011 | -7.84
-13.5 | -0.774 | 0.09102 | -0.012 | -8.506
-13 | -0.77 | 0.08648 | -0.013 | -8.908
-12.5 | -0.762 | 0.08032 | -0.014 | -9.485
-12 | -0.75 | 0.0757 | -0.015 | -9.903
-11.5 | -0.734 | 0.0703 | -0.016 | -10.434
-11 | -0.718 | 0.06322 | -0.019 | -11.364
-10.5 | -0.823 | 0.01533 | -0.031 | -53.707
-10 | -0.793 | 0.01432 | -0.033 | -55.409
-9.5 | -0.757 | 0.01345 | -0.034 | -56.251
-9 | -0.716 | 0.0128 | -0.036 | -55.947
-8.5 | -0.671 | 0.01217 | -0.037 | -55.178
-8 | -0.623 | 0.01173 | -0.038 | -53.127
-7.5 | -0.573 | 0.01122 | -0.04 | -51.056
-7 | -0.52 | 0.01075 | -0.041 | -48.328
-6.5 | -0.464 | 0.01032 | -0.042 | -44.976
-6 | -0.407 | 0.00996 | -0.044 | -40.895
-5.5 | -0.349 | 0.00965 | -0.045 | -36.112
-5 | -0.289 | 0.00932 | -0.046 | -30.955
-4.5 | -0.227 | 0.00908 | -0.048 | -25.044
-4 | -0.165 | 0.00885 | -0.049 | -18.693
-3.5 | -0.103 | 0.00859 | -0.05 | -11.965
-3 | -0.039 | 0.00839 | -0.052 | -4.695
-2.5 | 0.024 | 0.00774 | -0.053 | 3.141
-2 | 0.088 | 0.00792 | -0.054 | 11.154
-1.5 | 0.154 | 0.00477 | -0.056 | 32.189
-1 | 0.218 | 0.00481 | -0.057 | 45.368
-0.5 | 0.283 | 0.00482 | -0.059 | 58.627
0 | 0.344 | 0.00488 | -0.06 | 70.543
0.5 | 0.408 | 0.00493 | -0.061 | 82.69
1 | 0.471 | 0.00498 | -0.062 | 94.533
1.5 | 0.534 | 0.00511 | -0.064 | 104.534
2 | 0.597 | 0.00524 | -0.065 | 113.952
2.5 | 0.66 | 0.00534 | -0.066 | 123.645
3 | 0.723 | 0.00549 | -0.068 | 131.653
3.5 | 0.785 | 0.00573 | -0.069 | 136.894
4 | 0.841 | 0.00613 | -0.07 | 137.258
4.5 | 0.901 | 0.0064 | -0.071 | 140.8
5 | 0.959 | 0.00671 | -0.072 | 142.986
5.5 | 1.006 | 0.01443 | -0.073 | 69.679
6 | 1.061 | 0.01507 | -0.074 | 70.42
6.5 | 1.116 | 0.01579 | -0.075 | 70.632
7 | 1.167 | 0.01648 | -0.076 | 70.79
7.5 | 1.215 | 0.01722 | -0.078 | 70.576
8 | 1.261 | 0.01801 | -0.079 | 70.028
8.5 | 1.303 | 0.01884 | -0.08 | 69.189
9 | 1.342 | 0.01976 | -0.081 | 67.929
9.5 | 1.376 | 0.02067 | -0.082 | 66.575
10 | 1.406 | 0.02161 | -0.084 | 65.056
10.5 | 1.431 | 0.0228 | -0.085 | 62.735
11 | 1.45 | 0.02408 | -0.086 | 60.196
11.5 | 1.463 | 0.0252 | -0.087 | 58.052
12 | 1.47 | 0.02685 | -0.088 | 54.737
12.5 | 1.47 | 0.02811 | -0.089 | 52.299
13 | 1.46 | 0.02982 | -0.09 | 48.974
13.5 | 1.438 | 0.03183 | -0.091 | 45.18
14 | 1.408 | 0.03387 | -0.092 | 41.569
14.5 | 1.369 | 0.03587 | -0.093 | 38.18
15 | 1.319 | 0.03912 | -0.093 | 33.714
15.5 | 1.093 | 0.11047 | -0.06 | 9.892
16 | 1.032 | 0.12273 | -0.051 | 8.412
16.5 | 0.975 | 0.131 | -0.048 | 7.444
17 | 0.915 | 0.13648 | -0.049 | 6.708

## 54. Re 2M Mach 0.25 (2)
BIGFOIL.COM POLAR EXPORT
NACA66-418 a=0.5
NACA66-418 a=0.5 |  |  |  | Cl Max: | 1.2872 | at alpha= | 19 | deg
XFOIL ncrit=9 |  |  |  | L/D Max: | 157.996 | at alpha= | 4.5 | deg
Re: | 2000000 |  |  | Cd Min: | 0.17438 | at alpha= | -18.5 | deg
Mach: | 0.25 |  |  | Cl=0 at alpha= | -3.2323 | deg
|  |  |  | @ Cl=0.1, Cd= | 0.0071215
|  |  |  | @ Cl=0.4, Cd= | 0.0053737
|  |  |  | @ Cl=0.6, Cd= | 0.0054668
alpha (deg) | Cl | Cd | Cm | Cl/Cd
-18.5 | -0.3967 | 0.17438 | -0.0512 | -2.2749
-18 | -0.3931 | 0.16436 | -0.0562 | -2.3917
-17.5 | -0.3725 | 0.15952 | -0.0599 | -2.3351
-17 | -0.3539 | 0.15406 | -0.0636 | -2.2972
-15.5 | -0.7039 | 0.05634 | -0.1158 | -12.4938
-15 | -0.7614 | 0.04455 | -0.1196 | -17.0909
-14.5 | -0.7621 | 0.04009 | -0.1192 | -19.0097
-14 | -0.7749 | 0.03513 | -0.1171 | -22.0581
-13.5 | -0.7767 | 0.03139 | -0.1141 | -24.7435
-13 | -0.7761 | 0.02792 | -0.1102 | -27.7973
-12.5 | -0.7676 | 0.02488 | -0.1061 | -30.8521
-12 | -0.7428 | 0.02318 | -0.103 | -32.0449
-11.5 | -0.7153 | 0.02153 | -0.0998 | -33.2234
-11 | -0.6839 | 0.02 | -0.0968 | -34.195
-10.5 | -0.6528 | 0.01746 | -0.0939 | -37.3883
-10 | -0.6174 | 0.01597 | -0.0912 | -38.66
-9.5 | -0.5777 | 0.01494 | -0.0888 | -38.668
-9 | -0.5361 | 0.01405 | -0.0867 | -38.1566
-8.5 | -0.4949 | 0.01319 | -0.0844 | -37.5208
-8 | -0.4525 | 0.01246 | -0.0821 | -36.3162
-7.5 | -0.4101 | 0.01179 | -0.0799 | -34.7837
-7 | -0.3656 | 0.0113 | -0.0778 | -32.354
-6.5 | -0.3283 | 0.0107 | -0.0744 | -30.6822
-6 | -0.2871 | 0.01019 | -0.0717 | -28.1747
-5.5 | -0.2381 | 0.00985 | -0.0705 | -24.1726
-5 | -0.1873 | 0.00951 | -0.0696 | -19.6951
-4.5 | -0.1352 | 0.00919 | -0.0689 | -14.7116
-4 | -0.0834 | 0.00885 | -0.0683 | -9.4237
-3.5 | -0.0288 | 0.00862 | -0.0681 | -3.3411
-3 | 0.025 | 0.00834 | -0.0679 | 2.9976
-2.5 | 0.0744 | 0.00785 | -0.0669 | 9.4777
-2 | 0.112 | 0.00678 | -0.0641 | 16.5192
-1.5 | 0.1449 | 0.00531 | -0.0605 | 27.2881
-1 | 0.2054 | 0.00529 | -0.0615 | 38.828
-0.5 | 0.2663 | 0.0053 | -0.0626 | 50.2453
0 | 0.3275 | 0.00533 | -0.0638 | 61.4447
0.5 | 0.3886 | 0.00537 | -0.0649 | 72.365
1 | 0.4503 | 0.00539 | -0.0663 | 83.5436
1.5 | 0.5118 | 0.00541 | -0.0676 | 94.6026
2 | 0.5731 | 0.00548 | -0.0689 | 104.5803
2.5 | 0.634 | 0.00545 | -0.0701 | 116.3303
3 | 0.6945 | 0.00542 | -0.0712 | 128.1365
3.5 | 0.7535 | 0.00541 | -0.0719 | 139.2791
4 | 0.8114 | 0.00542 | -0.0724 | 149.7048
4.5 | 0.8674 | 0.00549 | -0.0724 | 157.9964
5 | 0.8991 | 0.00607 | -0.0678 | 148.1219
5.5 | 0.887 | 0.00715 | -0.0546 | 124.0559
6 | 0.8627 | 0.00916 | -0.0408 | 94.1812
6.5 | 0.8387 | 0.01182 | -0.0285 | 70.956
7 | 0.8304 | 0.01425 | -0.0194 | 58.2737
7.5 | 0.8282 | 0.0167 | -0.0118 | 49.5928
8 | 0.8301 | 0.01921 | -0.0053 | 43.2119
8.5 | 0.839 | 0.0216 | 0 | 38.8426
9 | 0.8681 | 0.02313 | 0.0027 | 37.5313
9.5 | 0.9004 | 0.02457 | 0.0049 | 36.6463
10 | 0.9342 | 0.02594 | 0.0069 | 36.0139
10.5 | 0.965 | 0.02753 | 0.0091 | 35.0527
11 | 0.9977 | 0.02904 | 0.0111 | 34.3561
11.5 | 1.0268 | 0.03074 | 0.0133 | 33.4027
12 | 1.0503 | 0.0327 | 0.0163 | 32.1193
12.5 | 1.105 | 0.0349 | 0.0126 | 31.6619
13 | 1.1389 | 0.03728 | 0.0129 | 30.5499
13.5 | 1.1626 | 0.03981 | 0.0148 | 29.2037
14 | 1.1826 | 0.04274 | 0.0168 | 27.6696
14.5 | 1.205 | 0.04561 | 0.0184 | 26.4196
15 | 1.224 | 0.04885 | 0.02 | 25.0563
15.5 | 1.2442 | 0.05215 | 0.0212 | 23.8581
16 | 1.2587 | 0.05609 | 0.0224 | 22.4407
16.5 | 1.2702 | 0.06045 | 0.0233 | 21.0124
17 | 1.2653 | 0.06669 | 0.0242 | 18.9729
17.5 | 1.2809 | 0.07109 | 0.0241 | 18.018
18 | 1.2838 | 0.07705 | 0.0238 | 16.6619
18.5 | 1.2867 | 0.0833 | 0.0229 | 15.4466
19 | 1.2872 | 0.09007 | 0.0214 | 14.2911
19.5 | 1.2849 | 0.09748 | 0.0192 | 13.1812
20 | 1.2825 | 0.10514 | 0.0165 | 12.198

## 55. Re 2M Mach 0.50 (1)
BIGFOIL.COM POLAR EXPORT
NACA66-418 a=0.5
NACA66-418 a=0.5 |  |  |  | Cl Max: | 1.317 | at alpha= | 8 | deg
JavaFoil+Calcfoil stall+Eppler ext transition |  |  |  | L/D Max: | 133.119 | at alpha= | 4.5 | deg
Re: | 2000000 |  |  | Cd Min: | 0.00511 | at alpha= | -1 | deg
Mach: | 0.5 |  |  | Cl=0 at alpha= | -2.6901 | deg
|  |  |  | @ Cl=0.1, Cd= | 0.0084644
|  |  |  | @ Cl=0.4, Cd= | 0.0053301
|  |  |  | @ Cl=0.6, Cd= | 0.005666
alpha (deg) | Cl | Cd | Cm | Cl/Cd
-20 | -0.977 | 0.17599 | -0.007 | -5.549
-19.5 | -0.949 | 0.17193 | -0.007 | -5.519
-19 | -0.921 | 0.16693 | -0.008 | -5.52
-18.5 | -0.895 | 0.16245 | -0.009 | -5.511
-18 | -0.865 | 0.15865 | -0.009 | -5.45
-17.5 | -0.836 | 0.15308 | -0.009 | -5.464
-17 | -0.808 | 0.15001 | -0.01 | -5.388
-16.5 | -0.781 | 0.14599 | -0.011 | -5.348
-16 | -0.754 | 0.14218 | -0.011 | -5.3
-15.5 | -0.724 | 0.13351 | -0.011 | -5.421
-15 | -0.695 | 0.12688 | -0.012 | -5.482
-14.5 | -0.668 | 0.12079 | -0.012 | -5.528
-14 | -0.64 | 0.12135 | -0.013 | -5.273
-13.5 | -0.612 | 0.11762 | -0.014 | -5.202
-13 | -0.584 | 0.114 | -0.014 | -5.123
-12.5 | -0.555 | 0.10345 | -0.014 | -5.364
-12 | -0.527 | 0.09975 | -0.015 | -5.281
-11.5 | -0.499 | 0.09683 | -0.015 | -5.15
-11 | -0.471 | 0.09537 | -0.016 | -4.935
-10.5 | -0.443 | 0.0924 | -0.017 | -4.789
-10 | -0.414 | 0.0851 | -0.017 | -4.87
-9.5 | -0.386 | 0.08275 | -0.018 | -4.665
-9 | -0.358 | 0.06542 | -0.018 | -5.469
-8.5 | -0.33 | 0.05879 | -0.019 | -5.608
-8 | -0.461 | 0.05332 | -0.02 | -8.644
-7.5 | -0.466 | 0.0477 | -0.023 | -9.763
-7 | -0.534 | 0.01273 | -0.045 | -41.954
-6.5 | -0.49 | 0.0121 | -0.047 | -40.513
-6 | -0.437 | 0.0111 | -0.048 | -39.416
-5.5 | -0.379 | 0.01082 | -0.05 | -35.005
-5 | -0.316 | 0.01035 | -0.051 | -30.513
-4.5 | -0.25 | 0.00995 | -0.053 | -25.138
-4 | -0.183 | 0.00962 | -0.054 | -18.993
-3.5 | -0.114 | 0.00928 | -0.056 | -12.247
-3 | -0.044 | 0.00898 | -0.057 | -4.861
-2.5 | 0.027 | 0.00871 | -0.059 | 3.094
-2 | 0.098 | 0.00847 | -0.06 | 11.572
-1.5 | 0.17 | 0.00827 | -0.061 | 20.567
-1 | 0.244 | 0.00511 | -0.064 | 47.738
-0.5 | 0.316 | 0.00512 | -0.065 | 61.66
0 | 0.382 | 0.00532 | -0.066 | 71.756
0.5 | 0.453 | 0.00536 | -0.068 | 84.396
1 | 0.523 | 0.00552 | -0.069 | 94.772
1.5 | 0.593 | 0.00565 | -0.071 | 104.895
2 | 0.663 | 0.00581 | -0.072 | 114.147
2.5 | 0.733 | 0.00599 | -0.074 | 122.272
3 | 0.802 | 0.00629 | -0.075 | 127.458
3.5 | 0.871 | 0.00681 | -0.076 | 127.968
4 | 0.931 | 0.00715 | -0.078 | 130.197
4.5 | 0.996 | 0.00748 | -0.079 | 133.119
5 | 1.048 | 0.01646 | -0.079 | 63.67
5.5 | 1.108 | 0.01738 | -0.081 | 63.774
6 | 1.165 | 0.0184 | -0.082 | 63.342
6.5 | 1.219 | 0.01946 | -0.084 | 62.629
7 | 1.263 | 0.0205 | -0.085 | 61.602
7.5 | 1.297 | 0.02177 | -0.086 | 59.572
8 | 1.317 | 0.02316 | -0.087 | 56.843
8.5 | 1.311 | 0.02466 | -0.089 | 53.171
9 | 1.255 | 0.02674 | -0.09 | 46.953
9.5 | 0.685 | 0.06439 | -0.044 | 10.633
10 | 0.71 | 0.08079 | -0.039 | 8.794
10.5 | 0.738 | 0.08568 | -0.041 | 8.617
11 | 0.765 | 0.09276 | -0.042 | 8.252
11.5 | 0.793 | 0.09321 | -0.042 | 8.505
12 | 0.821 | 0.09842 | -0.047 | 8.344
12.5 | 0.848 | 0.1036 | -0.047 | 8.187
13 | 0.875 | 0.10816 | -0.048 | 8.092

## 56. Re 2M Mach 0.50 (2)
BIGFOIL.COM POLAR EXPORT
NACA66-418 a=0.5
NACA66-418 a=0.5 |  |  |  | Cl Max: | 1.0669 | at alpha= | 14 | deg
XFOIL ncrit=9 |  |  |  | L/D Max: | 149.952 | at alpha= | 4.5 | deg
Re: | 2000000 |  |  | Cd Min: | 0.21683 | at alpha= | -20 | deg
Mach: | 0.5 |  |  | Cl=0 at alpha= | -3.6644 | deg
|  |  |  | @ Cl=0.1, Cd= | 0.0089485
|  |  |  | @ Cl=0.4, Cd= | 0.0058785
|  |  |  | @ Cl=0.6, Cd= | 0.00604
alpha (deg) | Cl | Cd | Cm | Cl/Cd
-20 | -0.4335 | 0.21683 | -0.0406 | -1.9993
-19.5 | -0.4125 | 0.20973 | -0.0453 | -1.9668
-19 | -0.3923 | 0.20232 | -0.05 | -1.939
-18.5 | -0.3779 | 0.19292 | -0.0551 | -1.9588
-18 | -0.3542 | 0.18688 | -0.0595 | -1.8953
-17.5 | -0.3401 | 0.17765 | -0.0645 | -1.9144
-17 | -0.3159 | 0.17184 | -0.0687 | -1.8383
-16.5 | -0.3037 | 0.16253 | -0.0737 | -1.8686
-16 | -0.2788 | 0.15717 | -0.0777 | -1.7739
-15.5 | -0.2657 | 0.14837 | -0.0826 | -1.7908
-15 | -0.241 | 0.14299 | -0.0865 | -1.6854
-14.5 | -0.2289 | 0.13449 | -0.0911 | -1.702
-14 | -0.2204 | 0.12534 | -0.0961 | -1.7584
-13.5 | -0.2154 | 0.11575 | -0.1012 | -1.8609
-13 | -0.2145 | 0.10564 | -0.1066 | -2.0305
-12.5 | -0.2174 | 0.09596 | -0.1119 | -2.2655
-12 | -0.2374 | 0.08346 | -0.1187 | -2.8445
-11.5 | -0.2645 | 0.07034 | -0.1265 | -3.7603
-11 | -0.305 | 0.05377 | -0.1385 | -5.6723
-10.5 | -0.3481 | 0.04342 | -0.1428 | -8.017
-10 | -0.381 | 0.03658 | -0.1415 | -10.4155
-9.5 | -0.4086 | 0.03092 | -0.1369 | -13.2147
-9 | -0.4243 | 0.02637 | -0.1305 | -16.0903
-8.5 | -0.4269 | 0.02233 | -0.1235 | -19.1178
-8 | -0.4062 | 0.01882 | -0.1179 | -21.5834
-7.5 | -0.3612 | 0.01621 | -0.1146 | -22.2825
-7 | -0.3097 | 0.01453 | -0.1117 | -21.3145
-6.5 | -0.2602 | 0.01331 | -0.1087 | -19.5492
-6 | -0.2166 | 0.01216 | -0.1048 | -17.8125
-5.5 | -0.1722 | 0.01125 | -0.1011 | -15.3067
-5 | -0.1245 | 0.01058 | -0.0979 | -11.7675
-4.5 | -0.0754 | 0.01004 | -0.095 | -7.51
-4 | -0.0298 | 0.00958 | -0.0913 | -3.1106
-3.5 | 0.0146 | 0.00929 | -0.0874 | 1.5716
-3 | 0.0687 | 0.00909 | -0.0854 | 7.5578
-2.5 | 0.124 | 0.00884 | -0.0838 | 14.0271
-2 | 0.1661 | 0.00813 | -0.08 | 20.4305
-1.5 | 0.191 | 0.00675 | -0.0734 | 28.2963
-1 | 0.2331 | 0.00569 | -0.0698 | 40.9666
-0.5 | 0.3019 | 0.00575 | -0.0708 | 52.5043
0 | 0.3711 | 0.00582 | -0.0719 | 63.7629
0.5 | 0.4402 | 0.00596 | -0.0731 | 73.8591
1 | 0.5093 | 0.00603 | -0.0743 | 84.461
1.5 | 0.5779 | 0.00604 | -0.0754 | 95.6788
2 | 0.6468 | 0.00604 | -0.0765 | 107.0861
2.5 | 0.7154 | 0.00605 | -0.0774 | 118.2479
3 | 0.7814 | 0.00609 | -0.0777 | 128.3087
3.5 | 0.845 | 0.00607 | -0.0772 | 139.2092
4 | 0.9023 | 0.00612 | -0.0754 | 147.4346
4.5 | 0.9387 | 0.00626 | -0.0694 | 149.9521
5 | 0.9445 | 0.00719 | -0.0583 | 131.363
5.5 | 0.9105 | 0.00968 | -0.042 | 94.0599
6 | 0.8715 | 0.01305 | -0.0267 | 66.7816
6.5 | 0.8418 | 0.01653 | -0.0141 | 50.9256
7 | 0.8218 | 0.02006 | -0.0037 | 40.9671
7.5 | 0.8078 | 0.02367 | 0.005 | 34.1276
8 | 0.8031 | 0.02719 | 0.0121 | 29.5366
8.5 | 0.8209 | 0.02995 | 0.0165 | 27.409
9 | 0.8559 | 0.03196 | 0.0193 | 26.7804
9.5 | 0.8919 | 0.03406 | 0.0219 | 26.1861
10 | 0.9233 | 0.03651 | 0.0248 | 25.289
10.5 | 0.9551 | 0.03912 | 0.0275 | 24.4146
11 | 0.9824 | 0.0421 | 0.0304 | 23.3349
11.5 | 1.0009 | 0.0459 | 0.0334 | 21.8061
12 | 1.0195 | 0.04989 | 0.0361 | 20.435
12.5 | 1.0354 | 0.05423 | 0.0387 | 19.0928
13.5 | 1.0595 | 0.06564 | 0.0402 | 16.1411
14 | 1.0669 | 0.07263 | 0.0393 | 14.6895
14.5 | 1.0578 | 0.08069 | 0.0391 | 13.1094
15 | 1.0386 | 0.09044 | 0.0373 | 11.4839
15.5 | 1.014 | 0.10174 | 0.0333 | 9.9666
16 | 0.9875 | 0.11412 | 0.0274 | 8.6532
16.5 | 0.9629 | 0.12714 | 0.0201 | 7.5735
17 | 0.9372 | 0.14107 | 0.0115 | 6.6435
17.5 | 0.9146 | 0.15541 | 0.0023 | 5.8851
18 | 0.8944 | 0.16996 | -0.0069 | 5.2624
18.5 | 0.8766 | 0.18476 | -0.0159 | 4.7445
19 | 0.8451 | 0.20452 | -0.0268 | 4.1321

## 57. Re 3M Mach 0.00 (1)
BIGFOIL.COM POLAR EXPORT
NACA66-418 a=0.5
NACA66-418 a=0.5 |  |  |  | Cl Max: | 1.542 | at alpha= | 14 | deg
JavaFoil+Calcfoil stall+Eppler ext transition |  |  |  | L/D Max: | 153.319 | at alpha= | 5 | deg
Re: | 3000000 |  |  | Cd Min: | 0.00394 | at alpha= | 0 | deg
Mach: | 0 |  |  | Cl=0 at alpha= | -2.6936 | deg
|  |  |  | @ Cl=0.1, Cd= | 0.0066978
|  |  |  | @ Cl=0.4, Cd= | 0.0044244
|  |  |  | @ Cl=0.6, Cd= | 0.004781
alpha (deg) | Cl | Cd | Cm | Cl/Cd
-19 | -0.816 | 0.1542 | -0.006 | -5.292
-18.5 | -0.831 | 0.1473 | -0.007 | -5.638
-18 | -0.844 | 0.14201 | -0.007 | -5.941
-17.5 | -0.856 | 0.12663 | -0.008 | -6.76
-17 | -0.864 | 0.1267 | -0.009 | -6.822
-16.5 | -0.872 | 0.1144 | -0.009 | -7.626
-16 | -0.878 | 0.10773 | -0.01 | -8.15
-15.5 | -0.882 | 0.10065 | -0.011 | -8.759
-15 | -0.884 | 0.09303 | -0.013 | -9.499
-14.5 | -0.884 | 0.08491 | -0.014 | -10.409
-14 | -1.008 | 0.02303 | -0.022 | -43.772
-13.5 | -0.998 | 0.02091 | -0.023 | -47.752
-13 | -0.99 | 0.01737 | -0.024 | -56.967
-12.5 | -0.968 | 0.01606 | -0.026 | -60.259
-12 | -0.942 | 0.01489 | -0.027 | -63.241
-11.5 | -0.911 | 0.01402 | -0.028 | -64.999
-11 | -0.878 | 0.01337 | -0.029 | -65.639
-10.5 | -0.841 | 0.01272 | -0.031 | -66.092
-10 | -0.801 | 0.01215 | -0.032 | -65.894
-9.5 | -0.758 | 0.01161 | -0.033 | -65.259
-9 | -0.712 | 0.01116 | -0.035 | -63.821
-8.5 | -0.665 | 0.01074 | -0.036 | -61.887
-8 | -0.615 | 0.01028 | -0.037 | -59.837
-7.5 | -0.563 | 0.00994 | -0.038 | -56.674
-7 | -0.51 | 0.00953 | -0.04 | -53.468
-6.5 | -0.454 | 0.00921 | -0.041 | -49.353
-6 | -0.398 | 0.00891 | -0.042 | -44.627
-5.5 | -0.34 | 0.00868 | -0.044 | -39.187
-5 | -0.281 | 0.00841 | -0.045 | -33.453
-4.5 | -0.221 | 0.00816 | -0.046 | -27.15
-4 | -0.161 | 0.00795 | -0.048 | -20.253
-3.5 | -0.1 | 0.00705 | -0.049 | -14.175
-3 | -0.038 | 0.00728 | -0.05 | -5.267
-2.5 | 0.024 | 0.00759 | -0.052 | 3.118
-2 | 0.086 | 0.00738 | -0.053 | 11.651
-1.5 | 0.149 | 0.00431 | -0.055 | 34.513
-1 | 0.211 | 0.00438 | -0.056 | 48.165
-0.5 | 0.274 | 0.0044 | -0.057 | 62.11
0 | 0.335 | 0.00394 | -0.058 | 85.096
0.5 | 0.397 | 0.00442 | -0.059 | 89.716
1 | 0.458 | 0.00451 | -0.061 | 101.542
1.5 | 0.52 | 0.00461 | -0.062 | 112.784
2 | 0.581 | 0.0047 | -0.063 | 123.543
2.5 | 0.642 | 0.00496 | -0.064 | 129.461
3 | 0.702 | 0.00523 | -0.066 | 134.325
3.5 | 0.763 | 0.00542 | -0.067 | 140.636
4 | 0.818 | 0.00561 | -0.068 | 145.785
4.5 | 0.876 | 0.00584 | -0.069 | 149.924
5 | 0.933 | 0.00609 | -0.07 | 153.319
5.5 | 0.979 | 0.01274 | -0.071 | 76.847
6 | 1.034 | 0.01331 | -0.072 | 77.693
6.5 | 1.087 | 0.01393 | -0.073 | 78.086
7 | 1.139 | 0.0145 | -0.074 | 78.523
7.5 | 1.188 | 0.01509 | -0.076 | 78.719
8 | 1.235 | 0.01576 | -0.077 | 78.364
8.5 | 1.28 | 0.01647 | -0.078 | 77.718
9 | 1.322 | 0.01713 | -0.079 | 77.163
9.5 | 1.361 | 0.01786 | -0.08 | 76.189
10 | 1.397 | 0.01869 | -0.081 | 74.759
10.5 | 1.43 | 0.01957 | -0.082 | 73.076
11 | 1.459 | 0.02051 | -0.083 | 71.153
11.5 | 1.485 | 0.02148 | -0.085 | 69.102
12 | 1.506 | 0.02249 | -0.086 | 66.984
12.5 | 1.524 | 0.02353 | -0.087 | 64.767
13 | 1.536 | 0.02492 | -0.088 | 61.635
13.5 | 1.541 | 0.02608 | -0.089 | 59.089
14 | 1.542 | 0.02709 | -0.09 | 56.91
14.5 | 1.537 | 0.02872 | -0.091 | 53.531
15 | 1.529 | 0.03021 | -0.092 | 50.614
15.5 | 1.516 | 0.03183 | -0.093 | 47.635
16 | 1.5 | 0.03359 | -0.093 | 44.648
16.5 | 1.48 | 0.03506 | -0.094 | 42.205
17 | 1.456 | 0.03704 | -0.095 | 39.311
17.5 | 1.429 | 0.03935 | -0.096 | 36.321
18 | 1.394 | 0.04235 | -0.097 | 32.928
18.5 | 1.356 | 0.04545 | -0.097 | 29.848
19 | 1.317 | 0.04884 | -0.098 | 26.971

## 58. Re 3M Mach 0.00 (2)
BIGFOIL.COM POLAR EXPORT
NACA66-418 a=0.5
NACA66-418 a=0.5 |  |  |  | Cl Max: | 1.4552 | at alpha= | 20 | deg
XFOIL ncrit=9 |  |  |  | L/D Max: | 170.519 | at alpha= | 4 | deg
Re: | 3000000 |  |  | Cd Min: | 0.07022 | at alpha= | 20 | deg
Mach: | 0 |  |  | Cl=0 at alpha= | -3.1141 | deg
|  |  |  | @ Cl=0.1, Cd= | 0.0065474
|  |  |  | @ Cl=0.4, Cd= | 0.0044661
|  |  |  | @ Cl=0.6, Cd= | 0.0044954
alpha (deg) | Cl | Cd | Cm | Cl/Cd
-20 | -1.2073 | 0.04435 | -0.1047 | -27.2221
-19.5 | -1.205 | 0.03991 | -0.1049 | -30.1929
-19 | -1.1986 | 0.03616 | -0.1044 | -33.1471
-18 | -1.1566 | 0.03162 | -0.103 | -36.5781
-17.5 | -1.1376 | 0.02939 | -0.1017 | -38.707
-17 | -1.1081 | 0.02796 | -0.1008 | -39.6316
-16.5 | -1.0839 | 0.02625 | -0.0993 | -41.2914
-16 | -1.0562 | 0.02485 | -0.0978 | -42.503
-15.5 | -1.0282 | 0.02345 | -0.0962 | -43.8465
-15 | -1.0057 | 0.02175 | -0.0938 | -46.2391
-14.5 | -0.9916 | 0.01961 | -0.0902 | -50.566
-14 | -0.9627 | 0.01836 | -0.0879 | -52.4346
-13.5 | -0.9284 | 0.0174 | -0.0861 | -53.3563
-13 | -0.8922 | 0.01657 | -0.0844 | -53.8443
-12.5 | -0.8577 | 0.01565 | -0.0824 | -54.8051
-12 | -0.8178 | 0.01505 | -0.0809 | -54.3389
-11.5 | -0.7772 | 0.01444 | -0.0795 | -53.8227
-11 | -0.7386 | 0.01372 | -0.0777 | -53.8338
-10.5 | -0.7005 | 0.01297 | -0.0757 | -54.0093
-10 | -0.6594 | 0.0124 | -0.074 | -53.1774
-9.5 | -0.6181 | 0.01186 | -0.0723 | -52.1164
-9 | -0.5759 | 0.0114 | -0.0706 | -50.5175
-8.5 | -0.5423 | 0.01066 | -0.0673 | -50.8724
-8 | -0.5028 | 0.01021 | -0.0648 | -49.2458
-7.5 | -0.4554 | 0.00983 | -0.0639 | -46.3276
-7 | -0.4062 | 0.00951 | -0.0634 | -42.7129
-6.5 | -0.3563 | 0.00918 | -0.0629 | -38.8126
-6 | -0.305 | 0.00891 | -0.0627 | -34.2312
-5.5 | -0.2545 | 0.00856 | -0.0623 | -29.7313
-5 | -0.2028 | 0.00827 | -0.0621 | -24.5224
-4.5 | -0.1496 | 0.00806 | -0.0622 | -18.5608
-4 | -0.096 | 0.00788 | -0.0624 | -12.1827
-3.5 | -0.0423 | 0.00766 | -0.0626 | -5.5222
-3 | 0.0125 | 0.00744 | -0.063 | 1.6801
-2.5 | 0.0651 | 0.0071 | -0.0631 | 9.169
-2 | 0.1112 | 0.00637 | -0.062 | 17.4568
-1.5 | 0.1552 | 0.00545 | -0.0607 | 28.4771
-1 | 0.1997 | 0.0044 | -0.0595 | 45.3864
-0.5 | 0.2587 | 0.00438 | -0.0607 | 59.0639
0 | 0.3179 | 0.0044 | -0.0619 | 72.25
0.5 | 0.3769 | 0.00447 | -0.0631 | 84.3177
1 | 0.4368 | 0.00446 | -0.0645 | 97.9372
2 | 0.5559 | 0.00445 | -0.0673 | 124.9213
2.5 | 0.6142 | 0.00451 | -0.0684 | 136.1863
3 | 0.6736 | 0.00448 | -0.0697 | 150.3571
3.5 | 0.7311 | 0.00453 | -0.0707 | 161.3907
4 | 0.7878 | 0.00462 | -0.0716 | 170.5195
4.5 | 0.8287 | 0.00522 | -0.0693 | 158.7548
5.5 | 0.8317 | 0.00746 | -0.0495 | 111.4879
6 | 0.8197 | 0.00921 | -0.0383 | 89.0011
6.5 | 0.815 | 0.01116 | -0.0292 | 73.0287
7 | 0.8213 | 0.01294 | -0.0225 | 63.4699
7.5 | 0.8273 | 0.01493 | -0.0161 | 55.4119
8 | 0.8408 | 0.0167 | -0.011 | 50.3473
8.5 | 0.863 | 0.01826 | -0.0074 | 47.2618
9 | 0.8959 | 0.01935 | -0.0054 | 46.2997
9.5 | 0.9304 | 0.02043 | -0.0037 | 45.5409
10 | 0.9635 | 0.02158 | -0.0018 | 44.6478
11 | 1.0282 | 0.02407 | 0.0017 | 42.7171
11.5 | 1.0614 | 0.02528 | 0.0032 | 41.9858
12 | 1.0922 | 0.02664 | 0.005 | 40.9985
12.5 | 1.1227 | 0.02795 | 0.0068 | 40.1682
13 | 1.1527 | 0.02971 | 0.0079 | 38.7984
13.5 | 1.2311 | 0.03182 | -0.0016 | 38.6895
14 | 1.2409 | 0.03333 | 0.0041 | 37.2307
14.5 | 1.2683 | 0.0352 | 0.0055 | 36.0312
15 | 1.293 | 0.03733 | 0.0069 | 34.637
15.5 | 1.3163 | 0.03956 | 0.0084 | 33.2735
16 | 1.3337 | 0.04237 | 0.0101 | 31.4775
16.5 | 1.358 | 0.0447 | 0.0111 | 30.3803
17 | 1.3812 | 0.04716 | 0.012 | 29.2875
17.5 | 1.401 | 0.05001 | 0.0129 | 28.0144
18 | 1.4192 | 0.05307 | 0.0137 | 26.742
18.5 | 1.4365 | 0.05631 | 0.0142 | 25.5106
19 | 1.4484 | 0.06016 | 0.0148 | 24.0758
19.5 | 1.4509 | 0.06519 | 0.0153 | 22.2565
20 | 1.4552 | 0.07022 | 0.0152 | 20.7234

## 59. Re 3M Mach 0.10 (1)
BIGFOIL.COM POLAR EXPORT
NACA66-418 a=0.5
NACA66-418 a=0.5 |  |  |  | Cl Max: | 1.531 | at alpha= | 13.5 | deg
JavaFoil+Calcfoil stall+Eppler ext transition |  |  |  | L/D Max: | 152.83 | at alpha= | 5 | deg
Re: | 3000000 |  |  | Cd Min: | 0.00394 | at alpha= | 0 | deg
Mach: | 0.1 |  |  | Cl=0 at alpha= | -2.6905 | deg
|  |  |  | @ Cl=0.1, Cd= | 0.0067789
|  |  |  | @ Cl=0.4, Cd= | 0.0044315
|  |  |  | @ Cl=0.6, Cd= | 0.0047782
alpha (deg) | Cl | Cd | Cm | Cl/Cd
-18.5 | -0.792 | 0.15161 | -0.007 | -5.226
-18 | -0.809 | 0.14409 | -0.007 | -5.614
-17.5 | -0.823 | 0.13617 | -0.008 | -6.047
-17 | -0.836 | 0.12945 | -0.008 | -6.46
-16.5 | -0.846 | 0.11652 | -0.009 | -7.265
-16 | -0.855 | 0.11006 | -0.01 | -7.771
-15.5 | -0.861 | 0.10381 | -0.011 | -8.296
-15 | -0.865 | 0.09631 | -0.012 | -8.981
-14.5 | -0.867 | 0.08905 | -0.013 | -9.734
-14 | -0.883 | 0.07036 | -0.017 | -12.548
-13.5 | -0.981 | 0.02312 | -0.023 | -42.437
-13 | -0.979 | 0.01831 | -0.024 | -53.468
-12.5 | -0.961 | 0.01644 | -0.026 | -58.461
-12 | -0.937 | 0.01513 | -0.027 | -61.962
-11.5 | -0.909 | 0.01422 | -0.028 | -63.897
-11 | -0.876 | 0.01362 | -0.03 | -64.312
-10.5 | -0.84 | 0.01287 | -0.031 | -65.281
-10 | -0.801 | 0.01227 | -0.032 | -65.271
-9.5 | -0.759 | 0.01176 | -0.033 | -64.517
-9 | -0.714 | 0.01128 | -0.035 | -63.274
-8.5 | -0.666 | 0.01078 | -0.036 | -61.79
-8 | -0.617 | 0.01036 | -0.037 | -59.518
-7.5 | -0.565 | 0.00998 | -0.039 | -56.615
-7 | -0.511 | 0.00961 | -0.04 | -53.193
-6.5 | -0.456 | 0.00927 | -0.041 | -49.198
-6 | -0.399 | 0.00894 | -0.043 | -44.702
-5.5 | -0.341 | 0.0087 | -0.044 | -39.232
-5 | -0.282 | 0.00843 | -0.045 | -33.51
-4.5 | -0.222 | 0.00821 | -0.047 | -27.107
-4 | -0.162 | 0.00797 | -0.048 | -20.302
-3.5 | -0.1 | 0.00709 | -0.049 | -14.158
-3 | -0.039 | 0.0073 | -0.051 | -5.278
-2.5 | 0.024 | 0.0076 | -0.052 | 3.13
-2 | 0.086 | 0.00747 | -0.053 | 11.564
-1.5 | 0.149 | 0.00436 | -0.055 | 34.294
-1 | 0.212 | 0.00436 | -0.056 | 48.7
-0.5 | 0.275 | 0.00442 | -0.057 | 62.162
0 | 0.337 | 0.00394 | -0.059 | 85.504
0.5 | 0.399 | 0.00443 | -0.06 | 90.03
1 | 0.46 | 0.00452 | -0.061 | 101.945
1.5 | 0.522 | 0.00461 | -0.062 | 113.19
2 | 0.584 | 0.00471 | -0.064 | 123.94
2.5 | 0.645 | 0.00497 | -0.065 | 129.834
3 | 0.705 | 0.00524 | -0.066 | 134.621
3.5 | 0.766 | 0.00543 | -0.067 | 141.081
4 | 0.822 | 0.00564 | -0.068 | 145.742
4.5 | 0.88 | 0.00589 | -0.07 | 149.494
5 | 0.937 | 0.00613 | -0.071 | 152.83
5.5 | 0.983 | 0.01285 | -0.071 | 76.535
6 | 1.038 | 0.0134 | -0.072 | 77.515
6.5 | 1.092 | 0.01403 | -0.074 | 77.869
7 | 1.143 | 0.01464 | -0.075 | 78.107
7.5 | 1.193 | 0.01524 | -0.076 | 78.254
8 | 1.24 | 0.01592 | -0.077 | 77.845
8.5 | 1.284 | 0.01655 | -0.078 | 77.583
9 | 1.326 | 0.01732 | -0.079 | 76.535
9.5 | 1.364 | 0.01807 | -0.08 | 75.492
10 | 1.399 | 0.01889 | -0.082 | 74.096
10.5 | 1.431 | 0.01982 | -0.083 | 72.22
11 | 1.459 | 0.02078 | -0.084 | 70.227
11.5 | 1.483 | 0.02181 | -0.085 | 68.003
12 | 1.504 | 0.02282 | -0.086 | 65.871
12.5 | 1.519 | 0.02417 | -0.087 | 62.846
13 | 1.529 | 0.02528 | -0.088 | 60.48
13.5 | 1.531 | 0.02651 | -0.089 | 57.757
14 | 1.528 | 0.02778 | -0.09 | 55.02
14.5 | 1.521 | 0.02913 | -0.091 | 52.196
15 | 1.508 | 0.03092 | -0.092 | 48.772
15.5 | 1.491 | 0.03254 | -0.093 | 45.827
16 | 1.47 | 0.03423 | -0.094 | 42.937
16.5 | 1.445 | 0.03596 | -0.095 | 40.187
17 | 1.416 | 0.03837 | -0.096 | 36.9
17.5 | 1.385 | 0.04062 | -0.096 | 34.085
18 | 1.343 | 0.04438 | -0.097 | 30.261
18.5 | 1.299 | 0.04783 | -0.097 | 27.171

## 60. Re 3M Mach 0.10 (2)
BIGFOIL.COM POLAR EXPORT
NACA66-418 a=0.5
NACA66-418 a=0.5 |  |  |  | Cl Max: | 1.4478 | at alpha= | 20 | deg
XFOIL ncrit=9 |  |  |  | L/D Max: | 170.797 | at alpha= | 4 | deg
Re: | 3000000 |  |  | Cd Min: | 0.07293 | at alpha= | 20 | deg
Mach: | 0.1 |  |  | Cl=0 at alpha= | -3.1227 | deg
|  |  |  | @ Cl=0.1, Cd= | 0.0066048
|  |  |  | @ Cl=0.4, Cd= | 0.00448
|  |  |  | @ Cl=0.6, Cd= | 0.0045116
alpha (deg) | Cl | Cd | Cm | Cl/Cd
-20 | -1.171 | 0.04992 | -0.1063 | -23.4575
-19.5 | -1.176 | 0.04413 | -0.1076 | -26.6485
-19 | -1.1763 | 0.03938 | -0.1077 | -29.8705
-18.5 | -1.1545 | 0.03687 | -0.1075 | -31.3127
-18 | -1.1374 | 0.03411 | -0.1068 | -33.3451
-17.5 | -1.1229 | 0.03139 | -0.1054 | -35.7725
-17 | -1.0952 | 0.02969 | -0.1045 | -36.8878
-16.5 | -1.0747 | 0.02762 | -0.1028 | -38.9102
-15.5 | -1.0226 | 0.02443 | -0.0995 | -41.8584
-15 | -0.9944 | 0.02303 | -0.0976 | -43.1785
-14.5 | -0.9826 | 0.02065 | -0.0939 | -47.5835
-14 | -0.9586 | 0.01904 | -0.0911 | -50.3466
-13.5 | -0.9256 | 0.01796 | -0.089 | -51.5367
-13 | -0.8899 | 0.01706 | -0.0872 | -52.163
-12.5 | -0.8558 | 0.01607 | -0.085 | -53.2545
-12 | -0.816 | 0.01542 | -0.0834 | -52.9183
-11.5 | -0.7754 | 0.01478 | -0.0819 | -52.4628
-11 | -0.737 | 0.014 | -0.0799 | -52.6429
-10.5 | -0.6991 | 0.0132 | -0.0778 | -52.9621
-10 | -0.6581 | 0.01258 | -0.076 | -52.3132
-9.5 | -0.6169 | 0.012 | -0.0742 | -51.4083
-9 | -0.5745 | 0.01152 | -0.0724 | -49.8698
-8.5 | -0.5386 | 0.01081 | -0.0694 | -49.8242
-8 | -0.5015 | 0.01027 | -0.0664 | -48.8315
-7.5 | -0.4553 | 0.00989 | -0.0651 | -46.0364
-7 | -0.4062 | 0.00956 | -0.0644 | -42.4895
-6.5 | -0.3563 | 0.00923 | -0.0638 | -38.6024
-6 | -0.3051 | 0.00894 | -0.0635 | -34.1275
-5.5 | -0.2541 | 0.00861 | -0.0631 | -29.5122
-5 | -0.2026 | 0.0083 | -0.0628 | -24.4096
-4.5 | -0.1493 | 0.00809 | -0.0629 | -18.4549
-4 | -0.0954 | 0.00791 | -0.063 | -12.0607
-3.5 | -0.0415 | 0.00767 | -0.0632 | -5.4107
-3 | 0.0135 | 0.00746 | -0.0636 | 1.8097
-2.5 | 0.0668 | 0.00714 | -0.0637 | 9.3557
-2 | 0.1127 | 0.0064 | -0.0625 | 17.6094
-1.5 | 0.1567 | 0.00548 | -0.0612 | 28.5949
-1 | 0.201 | 0.00441 | -0.0599 | 45.5782
-0.5 | 0.2603 | 0.0044 | -0.0611 | 59.1591
0 | 0.3198 | 0.00441 | -0.0623 | 72.517
0.5 | 0.3792 | 0.00448 | -0.0635 | 84.6429
1 | 0.4395 | 0.00448 | -0.0649 | 98.1027
1.5 | 0.4998 | 0.00449 | -0.0663 | 111.314
2 | 0.5593 | 0.00447 | -0.0676 | 125.123
2.5 | 0.618 | 0.00453 | -0.0688 | 136.4238
3 | 0.6778 | 0.0045 | -0.0701 | 150.6222
3.5 | 0.7356 | 0.00455 | -0.0711 | 161.6703
4 | 0.7925 | 0.00464 | -0.0719 | 170.7974
4.5 | 0.833 | 0.00524 | -0.0695 | 158.9695
5.5 | 0.832 | 0.00754 | -0.0488 | 110.3448
6 | 0.8197 | 0.00934 | -0.0376 | 87.7623
6.5 | 0.8143 | 0.01136 | -0.0284 | 71.6813
7 | 0.8197 | 0.0132 | -0.0215 | 62.0985
7.5 | 0.8255 | 0.01521 | -0.0151 | 54.2735
8 | 0.8392 | 0.01702 | -0.0101 | 49.3067
8.5 | 0.8616 | 0.0186 | -0.0065 | 46.3226
9 | 0.8956 | 0.01967 | -0.0045 | 45.5313
9.5 | 0.9294 | 0.02082 | -0.0027 | 44.6398
10 | 0.9637 | 0.02194 | -0.0009 | 43.9243
11 | 1.0279 | 0.02453 | 0.0027 | 41.9038
11.5 | 1.0608 | 0.02581 | 0.0043 | 41.1003
12 | 1.0927 | 0.02714 | 0.006 | 40.2616
12.5 | 1.1218 | 0.02861 | 0.008 | 39.2101
13 | 1.1505 | 0.03039 | 0.0095 | 37.8578
13.5 | 1.2302 | 0.0325 | 0 | 37.8523
14 | 1.2409 | 0.0341 | 0.0054 | 36.39
14.5 | 1.2678 | 0.03606 | 0.0069 | 35.1581
15 | 1.2919 | 0.03829 | 0.0085 | 33.7399
15.5 | 1.311 | 0.04095 | 0.0103 | 32.0147
16 | 1.3335 | 0.04342 | 0.0116 | 30.7117
16.5 | 1.3559 | 0.046 | 0.0127 | 29.4761
17 | 1.378 | 0.04865 | 0.0137 | 28.3248
17.5 | 1.3987 | 0.05151 | 0.0145 | 27.154
18 | 1.4155 | 0.05483 | 0.0153 | 25.8162
18.5 | 1.429 | 0.05856 | 0.016 | 24.4023
19 | 1.4381 | 0.06286 | 0.0165 | 22.8778
19.5 | 1.4391 | 0.06824 | 0.0169 | 21.0888
20 | 1.4478 | 0.07293 | 0.0166 | 19.8519

## 61. Re 3M Mach 0.25 (1)
BIGFOIL.COM POLAR EXPORT
NACA66-418 a=0.5
NACA66-418 a=0.5 |  |  |  | Cl Max: | 1.473 | at alpha= | 12.5 | deg
JavaFoil+Calcfoil stall+Eppler ext transition |  |  |  | L/D Max: | 151.299 | at alpha= | 5 | deg
Re: | 3000000 |  |  | Cd Min: | 0.00395 | at alpha= | -1 | deg
Mach: | 0.25 |  |  | Cl=0 at alpha= | -2.6905 | deg
|  |  |  | @ Cl=0.1, Cd= | 0.0066397
|  |  |  | @ Cl=0.4, Cd= | 0.004483
|  |  |  | @ Cl=0.6, Cd= | 0.004815
alpha (deg) | Cl | Cd | Cm | Cl/Cd
-16.5 | -0.632 | 0.13886 | -0.009 | -4.553
-16 | -0.67 | 0.13252 | -0.009 | -5.056
-15.5 | -0.703 | 0.12261 | -0.01 | -5.734
-15 | -0.731 | 0.11367 | -0.011 | -6.429
-14.5 | -0.753 | 0.10104 | -0.011 | -7.451
-14 | -0.769 | 0.0942 | -0.012 | -8.165
-13.5 | -0.776 | 0.08832 | -0.013 | -8.786
-13 | -0.773 | 0.08319 | -0.014 | -9.286
-12.5 | -0.768 | 0.07574 | -0.016 | -10.133
-12 | -0.756 | 0.07075 | -0.017 | -10.69
-11.5 | -0.877 | 0.01592 | -0.029 | -55.066
-11 | -0.855 | 0.01491 | -0.03 | -57.352
-10.5 | -0.828 | 0.01391 | -0.032 | -59.531
-10 | -0.796 | 0.01319 | -0.033 | -60.353
-9.5 | -0.759 | 0.01238 | -0.034 | -61.272
-9 | -0.718 | 0.01179 | -0.036 | -60.873
-8.5 | -0.673 | 0.01124 | -0.037 | -59.875
-8 | -0.625 | 0.01083 | -0.038 | -57.689
-7.5 | -0.574 | 0.01038 | -0.04 | -55.297
-7 | -0.521 | 0.00992 | -0.041 | -52.516
-6.5 | -0.465 | 0.00952 | -0.042 | -48.876
-6 | -0.408 | 0.00919 | -0.044 | -44.425
-5.5 | -0.349 | 0.0089 | -0.045 | -39.248
-5 | -0.289 | 0.00863 | -0.046 | -33.516
-4.5 | -0.228 | 0.00838 | -0.048 | -27.204
-4 | -0.166 | 0.00814 | -0.049 | -20.361
-3.5 | -0.103 | 0.00794 | -0.051 | -12.962
-3 | -0.039 | 0.00773 | -0.052 | -5.105
-2.5 | 0.024 | 0.00691 | -0.053 | 3.524
-2 | 0.089 | 0.0071 | -0.055 | 12.482
-1.5 | 0.154 | 0.00438 | -0.056 | 35.045
-1 | 0.218 | 0.00395 | -0.057 | 55.16
-0.5 | 0.283 | 0.00396 | -0.059 | 71.406
0 | 0.345 | 0.00444 | -0.06 | 77.782
0.5 | 0.409 | 0.00449 | -0.061 | 91.023
1 | 0.472 | 0.00461 | -0.063 | 102.446
1.5 | 0.536 | 0.00471 | -0.064 | 113.761
2 | 0.599 | 0.00481 | -0.065 | 124.563
2.5 | 0.661 | 0.00512 | -0.066 | 129.046
3 | 0.724 | 0.0054 | -0.068 | 134.05
3.5 | 0.786 | 0.00561 | -0.069 | 140.067
4 | 0.843 | 0.00583 | -0.07 | 144.634
4.5 | 0.902 | 0.00608 | -0.071 | 148.371
5 | 0.96 | 0.00635 | -0.073 | 151.299
5.5 | 1.008 | 0.01341 | -0.073 | 75.122
6 | 1.063 | 0.01401 | -0.074 | 75.924
6.5 | 1.118 | 0.01471 | -0.075 | 75.992
7 | 1.169 | 0.01534 | -0.077 | 76.195
7.5 | 1.218 | 0.01603 | -0.078 | 75.969
8 | 1.263 | 0.01675 | -0.079 | 75.409
8.5 | 1.306 | 0.01753 | -0.08 | 74.477
9 | 1.344 | 0.01836 | -0.081 | 73.208
9.5 | 1.379 | 0.01924 | -0.083 | 71.675
10 | 1.409 | 0.02011 | -0.084 | 70.06
10.5 | 1.433 | 0.02125 | -0.085 | 67.442
11 | 1.452 | 0.02239 | -0.086 | 64.864
11.5 | 1.466 | 0.02352 | -0.087 | 62.312
12 | 1.472 | 0.02498 | -0.088 | 58.943
12.5 | 1.473 | 0.02613 | -0.089 | 56.356
13 | 1.463 | 0.02768 | -0.09 | 52.861
13.5 | 1.441 | 0.02942 | -0.091 | 49.001
14 | 1.411 | 0.0312 | -0.092 | 45.234
14.5 | 1.373 | 0.0331 | -0.093 | 41.479
15 | 1.326 | 0.03537 | -0.094 | 37.495
15.5 | 1.269 | 0.03872 | -0.095 | 32.782
16 | 1.199 | 0.04463 | -0.094 | 26.861
16.5 | 0.987 | 0.1214 | -0.061 | 8.129
17 | 0.922 | 0.13072 | -0.058 | 7.054
17.5 | 0.853 | 0.14221 | -0.053 | 6

## 62. Re 3M Mach 0.25 (2)
BIGFOIL.COM POLAR EXPORT
NACA66-418 a=0.5
NACA66-418 a=0.5 |  |  |  | Cl Max: | 1.3749 | at alpha= | 19 | deg
XFOIL ncrit=9 |  |  |  | L/D Max: | 173.066 | at alpha= | 4 | deg
Re: | 3000000 |  |  | Cd Min: | 0.09277 | at alpha= | 20 | deg
Mach: | 0.25 |  |  | Cl=0 at alpha= | -3.1747 | deg
|  |  |  | @ Cl=0.1, Cd= | 0.006946
|  |  |  | @ Cl=0.4, Cd= | 0.00455
|  |  |  | @ Cl=0.6, Cd= | 0.0045941
alpha (deg) | Cl | Cd | Cm | Cl/Cd
-17.5 | -0.8237 | 0.07003 | -0.1065 | -11.7621
-17 | -0.8554 | 0.0577 | -0.1145 | -14.825
-16.5 | -0.9046 | 0.04593 | -0.1196 | -19.6952
-16 | -0.8989 | 0.04127 | -0.12 | -21.781
-15.5 | -0.9108 | 0.03581 | -0.1189 | -25.4342
-15 | -0.9188 | 0.03127 | -0.1163 | -29.3828
-14.5 | -0.9084 | 0.02832 | -0.1136 | -32.0763
-14 | -0.8983 | 0.02541 | -0.1103 | -35.3522
-13.5 | -0.8907 | 0.02244 | -0.1061 | -39.6925
-13 | -0.8646 | 0.02071 | -0.103 | -41.7479
-12.5 | -0.8374 | 0.01905 | -0.0997 | -43.958
-12 | -0.7986 | 0.01815 | -0.0974 | -44
-11.5 | -0.7604 | 0.01715 | -0.0951 | -44.3382
-11 | -0.7244 | 0.01596 | -0.0923 | -45.3885
-10.5 | -0.6884 | 0.01477 | -0.0894 | -46.608
-10 | -0.6487 | 0.01386 | -0.0869 | -46.8038
-9.5 | -0.6084 | 0.01302 | -0.0844 | -46.7281
-9 | -0.566 | 0.01234 | -0.0821 | -45.8671
-8.5 | -0.5237 | 0.01167 | -0.0798 | -44.8757
-8 | -0.4868 | 0.01078 | -0.0765 | -45.1577
-7.5 | -0.4455 | 0.0102 | -0.0737 | -43.6765
-7 | -0.4023 | 0.00986 | -0.0712 | -40.8012
-6.5 | -0.3543 | 0.00949 | -0.0696 | -37.334
-6 | -0.3035 | 0.00915 | -0.0686 | -33.1694
-5.5 | -0.2513 | 0.00885 | -0.0679 | -28.3955
-5 | -0.2005 | 0.00848 | -0.067 | -23.6439
-4.5 | -0.1468 | 0.00824 | -0.0667 | -17.8155
-4 | -0.0918 | 0.00805 | -0.0666 | -11.4037
-3.5 | -0.0367 | 0.00778 | -0.0665 | -4.7172
-3 | 0.0197 | 0.00757 | -0.0668 | 2.6024
-2.5 | 0.0754 | 0.00732 | -0.0669 | 10.3005
-2 | 0.1221 | 0.00661 | -0.0656 | 18.472
-1.5 | 0.1655 | 0.00566 | -0.0638 | 29.2403
-1 | 0.2082 | 0.00448 | -0.0619 | 46.4732
-0.5 | 0.2692 | 0.00448 | -0.0631 | 60.0893
0 | 0.3305 | 0.00453 | -0.0643 | 72.9581
0.5 | 0.3923 | 0.00455 | -0.0656 | 86.2198
1 | 0.4544 | 0.00455 | -0.067 | 99.8681
1.5 | 0.5166 | 0.00456 | -0.0685 | 113.2895
2.5 | 0.639 | 0.00461 | -0.071 | 138.6117
3 | 0.7006 | 0.00459 | -0.0723 | 152.6362
3.5 | 0.7602 | 0.00463 | -0.0732 | 164.1901
4 | 0.8186 | 0.00473 | -0.0738 | 173.0655
4.5 | 0.8564 | 0.00536 | -0.0704 | 159.7761
5 | 0.858 | 0.00638 | -0.0598 | 134.4828
5.5 | 0.834 | 0.00805 | -0.0453 | 103.6025
6 | 0.8223 | 0.01006 | -0.0343 | 81.7396
6.5 | 0.8096 | 0.01251 | -0.0241 | 64.7162
7 | 0.8132 | 0.01454 | -0.0169 | 55.9285
7.5 | 0.8172 | 0.01679 | -0.0102 | 48.6718
8 | 0.8291 | 0.01889 | -0.0049 | 43.8909
8.5 | 0.8567 | 0.02038 | -0.0019 | 42.0363
9 | 0.8915 | 0.02162 | 0.0002 | 41.235
9.5 | 0.9258 | 0.0229 | 0.0023 | 40.4279
10 | 0.9616 | 0.02416 | 0.0041 | 39.8013
10.5 | 0.9952 | 0.02558 | 0.006 | 38.9054
11 | 1.0277 | 0.02706 | 0.0081 | 37.9786
11.5 | 1.061 | 0.02857 | 0.0099 | 37.1369
12 | 1.0927 | 0.03018 | 0.0119 | 36.2061
12.5 | 1.1186 | 0.03213 | 0.0144 | 34.8148
13 | 1.1437 | 0.03388 | 0.0174 | 33.7574
13.5 | 1.2185 | 0.03662 | 0.009 | 33.2742
15 | 1.2756 | 0.04455 | 0.017 | 28.633
15.5 | 1.3002 | 0.04725 | 0.0185 | 27.5175
16 | 1.3181 | 0.05058 | 0.0201 | 26.0597
16.5 | 1.3367 | 0.05403 | 0.0213 | 24.74
17 | 1.3531 | 0.05779 | 0.0224 | 23.4141
17.5 | 1.3679 | 0.06185 | 0.0231 | 22.1164
18 | 1.3746 | 0.06691 | 0.0237 | 20.544
18.5 | 1.3674 | 0.07369 | 0.0238 | 18.5561
19 | 1.3749 | 0.07916 | 0.0233 | 17.3686
19.5 | 1.3737 | 0.08591 | 0.0222 | 15.99
20 | 1.3734 | 0.09277 | 0.0205 | 14.8044

## 63. Re 3M Mach 0.50 (1)
BIGFOIL.COM POLAR EXPORT
NACA66-418 a=0.5
NACA66-418 a=0.5 |  |  |  | Cl Max: | 1.319 | at alpha= | 8 | deg
JavaFoil+Calcfoil stall+Eppler ext transition |  |  |  | L/D Max: | 140.418 | at alpha= | 4.5 | deg
Re: | 3000000 |  |  | Cd Min: | 0.00456 | at alpha= | -1 | deg
Mach: | 0.5 |  |  | Cl=0 at alpha= | -2.6901 | deg
|  |  |  | @ Cl=0.1, Cd= | 0.0078047
|  |  |  | @ Cl=0.4, Cd= | 0.0048111
|  |  |  | @ Cl=0.6, Cd= | 0.0051714
alpha (deg) | Cl | Cd | Cm | Cl/Cd
-20 | -0.977 | 0.16827 | -0.007 | -5.809
-19.5 | -0.949 | 0.16343 | -0.007 | -5.809
-19 | -0.922 | 0.15744 | -0.008 | -5.854
-18.5 | -0.896 | 0.15668 | -0.009 | -5.717
-18 | -0.865 | 0.15196 | -0.009 | -5.695
-17.5 | -0.837 | 0.14358 | -0.009 | -5.829
-17 | -0.809 | 0.14093 | -0.01 | -5.738
-16.5 | -0.781 | 0.13736 | -0.011 | -5.685
-16 | -0.754 | 0.13165 | -0.012 | -5.729
-15.5 | -0.724 | 0.12659 | -0.012 | -5.722
-15 | -0.696 | 0.11897 | -0.012 | -5.85
-14.5 | -0.668 | 0.11528 | -0.013 | -5.796
-14 | -0.64 | 0.11356 | -0.013 | -5.638
-13.5 | -0.612 | 0.10984 | -0.014 | -5.575
-13 | -0.584 | 0.10625 | -0.015 | -5.5
-12.5 | -0.555 | 0.098 | -0.015 | -5.666
-12 | -0.527 | 0.09531 | -0.015 | -5.53
-11.5 | -0.499 | 0.09063 | -0.016 | -5.505
-11 | -0.471 | 0.09051 | -0.016 | -5.203
-10.5 | -0.443 | 0.08755 | -0.017 | -5.057
-10 | -0.415 | 0.07916 | -0.018 | -5.238
-9.5 | -0.386 | 0.07621 | -0.018 | -5.068
-9 | -0.358 | 0.06274 | -0.019 | -5.706
-8.5 | -0.33 | 0.05651 | -0.02 | -5.837
-8 | -0.462 | 0.0515 | -0.021 | -8.962
-7.5 | -0.562 | 0.01259 | -0.044 | -44.653
-7 | -0.535 | 0.01176 | -0.045 | -45.518
-6.5 | -0.491 | 0.01116 | -0.047 | -44.013
-6 | -0.438 | 0.01052 | -0.048 | -41.675
-5.5 | -0.379 | 0.01005 | -0.05 | -37.756
-5 | -0.316 | 0.00963 | -0.052 | -32.844
-4.5 | -0.251 | 0.0089 | -0.053 | -28.167
-4 | -0.183 | 0.00888 | -0.054 | -20.614
-3.5 | -0.114 | 0.00857 | -0.056 | -13.286
-3 | -0.044 | 0.0083 | -0.057 | -5.271
-2.5 | 0.027 | 0.00803 | -0.059 | 3.363
-2 | 0.098 | 0.00781 | -0.06 | 12.577
-1.5 | 0.17 | 0.00762 | -0.062 | 22.354
-1 | 0.244 | 0.00456 | -0.064 | 53.461
-0.5 | 0.316 | 0.00463 | -0.065 | 68.205
0 | 0.383 | 0.00478 | -0.067 | 80.209
0.5 | 0.454 | 0.00491 | -0.068 | 92.377
1 | 0.524 | 0.00504 | -0.069 | 103.949
1.5 | 0.595 | 0.00515 | -0.071 | 115.475
2 | 0.665 | 0.00545 | -0.072 | 121.853
2.5 | 0.734 | 0.00587 | -0.074 | 125.092
3 | 0.803 | 0.00615 | -0.075 | 130.576
3.5 | 0.872 | 0.00642 | -0.076 | 135.827
4 | 0.933 | 0.00674 | -0.078 | 138.368
4.5 | 0.997 | 0.0071 | -0.079 | 140.418
5 | 1.05 | 0.01536 | -0.08 | 68.333
5.5 | 1.11 | 0.01619 | -0.081 | 68.576
6 | 1.167 | 0.01715 | -0.082 | 68.06
6.5 | 1.22 | 0.01809 | -0.084 | 67.47
7 | 1.265 | 0.01909 | -0.085 | 66.265
7.5 | 1.299 | 0.02031 | -0.086 | 63.976
8 | 1.319 | 0.02155 | -0.088 | 61.19
8.5 | 1.313 | 0.02299 | -0.089 | 57.112
9 | 1.258 | 0.02493 | -0.09 | 50.446
9.5 | 0.815 | 0.0272 | -0.091 | 29.946
10 | 0.711 | 0.07847 | -0.04 | 9.058
10.5 | 0.74 | 0.06879 | -0.045 | 10.753
11 | 0.766 | 0.07795 | -0.044 | 9.831
11.5 | 0.793 | 0.08681 | -0.045 | 9.14
12 | 0.822 | 0.09301 | -0.047 | 8.833
12.5 | 0.849 | 0.09799 | -0.048 | 8.66
13 | 0.876 | 0.10221 | -0.049 | 8.566

## 64. Re 3M Mach 0.50 (2)
BIGFOIL.COM POLAR EXPORT
NACA66-418 a=0.5
NACA66-418 a=0.5 |  |  |  | Cl Max: | 1.0997 | at alpha= | 14.5 | deg
XFOIL ncrit=9 |  |  |  | L/D Max: | 172.887 | at alpha= | 4 | deg
Re: | 3000000 |  |  | Cd Min: | 0.20712 | at alpha= | 19.5 | deg
Mach: | 0.5 |  |  | Cl=0 at alpha= | -3.5108 | deg
|  |  |  | @ Cl=0.1, Cd= | 0.0079041
|  |  |  | @ Cl=0.4, Cd= | 0.0048892
|  |  |  | @ Cl=0.6, Cd= | 0.0050072
alpha (deg) | Cl | Cd | Cm | Cl/Cd
-14 | -0.2449 | 0.11899 | -0.0987 | -2.0582
-13.5 | -0.2407 | 0.10997 | -0.1039 | -2.1888
-13 | -0.2319 | 0.10213 | -0.1085 | -2.2706
-12.5 | -0.24 | 0.09161 | -0.1145 | -2.6198
-12 | -0.2473 | 0.08166 | -0.1203 | -3.0284
-11.5 | -0.2777 | 0.06749 | -0.129 | -4.1147
-11 | -0.3257 | 0.05078 | -0.1411 | -6.4139
-10.5 | -0.3686 | 0.04148 | -0.1435 | -8.8862
-10 | -0.4113 | 0.03407 | -0.1409 | -12.0722
-9.5 | -0.4451 | 0.02803 | -0.1351 | -15.8794
-9 | -0.4659 | 0.02274 | -0.1276 | -20.4881
-8.5 | -0.4597 | 0.01852 | -0.1208 | -24.8218
-8 | -0.4256 | 0.0157 | -0.1161 | -27.1083
-7.5 | -0.3837 | 0.01369 | -0.1119 | -28.0278
-7 | -0.3382 | 0.01243 | -0.108 | -27.2084
-6.5 | -0.2915 | 0.01148 | -0.1043 | -25.392
-6 | -0.2447 | 0.01068 | -0.1007 | -22.912
-5.5 | -0.1965 | 0.01003 | -0.0973 | -19.5912
-5 | -0.1467 | 0.00945 | -0.0942 | -15.5238
-4.5 | -0.1007 | 0.00891 | -0.0905 | -11.3019
-4 | -0.0545 | 0.00861 | -0.0866 | -6.3298
-3.5 | 0.0012 | 0.00835 | -0.0848 | 0.14371
-3 | 0.0577 | 0.00806 | -0.0832 | 7.1588
-2.5 | 0.1174 | 0.00784 | -0.0824 | 14.9745
-2 | 0.1748 | 0.00756 | -0.0812 | 23.1217
-1.5 | 0.2113 | 0.00661 | -0.0766 | 31.9667
-1 | 0.2437 | 0.00513 | -0.0715 | 47.5049
-0.5 | 0.3072 | 0.00485 | -0.0717 | 63.3402
0 | 0.3775 | 0.00487 | -0.0731 | 77.5154
0.5 | 0.448 | 0.00493 | -0.0745 | 90.8722
1 | 0.5179 | 0.00495 | -0.0758 | 104.6263
1.5 | 0.5874 | 0.005 | -0.0771 | 117.48
2 | 0.657 | 0.00504 | -0.0783 | 130.3571
2.5 | 0.7265 | 0.00504 | -0.0793 | 144.1468
3 | 0.7936 | 0.00511 | -0.0798 | 155.3033
3.5 | 0.8587 | 0.00515 | -0.0797 | 166.7379
4 | 0.9163 | 0.0053 | -0.078 | 172.8868
4.5 | 0.9291 | 0.00585 | -0.0676 | 158.8205
5 | 0.9019 | 0.00776 | -0.0513 | 116.2242
5.5 | 0.8558 | 0.01099 | -0.034 | 77.8708
6 | 0.8342 | 0.01394 | -0.0217 | 59.8422
6.5 | 0.8142 | 0.01716 | -0.0106 | 47.4476
7.5 | 0.7937 | 0.02387 | 0.0067 | 33.2509
8 | 0.8054 | 0.02667 | 0.0121 | 30.1987
8.5 | 0.8434 | 0.02841 | 0.0148 | 29.6867
9 | 0.8811 | 0.03027 | 0.0175 | 29.108
9.5 | 0.9199 | 0.03215 | 0.02 | 28.6128
10 | 0.9555 | 0.03433 | 0.0227 | 27.8328
10.5 | 0.9885 | 0.03676 | 0.0256 | 26.8906
11 | 1.0204 | 0.03942 | 0.0285 | 25.8853
11.5 | 1.0484 | 0.04247 | 0.0313 | 24.6857
12 | 1.0702 | 0.04613 | 0.0343 | 23.1997
12.5 | 1.0862 | 0.05041 | 0.0371 | 21.5473
13 | 1.0944 | 0.05556 | 0.0396 | 19.6976
13.5 | 1.0972 | 0.06135 | 0.0418 | 17.8843
14 | 1.0962 | 0.06758 | 0.0438 | 16.2208
14.5 | 1.0997 | 0.07602 | 0.0411 | 14.4659
15 | 1.0867 | 0.08522 | 0.0392 | 12.7517
15.5 | 1.0651 | 0.09568 | 0.0361 | 11.1319
16 | 1.0339 | 0.10802 | 0.0309 | 9.5714
16.5 | 1.0039 | 0.1212 | 0.024 | 8.283
17 | 0.9762 | 0.13492 | 0.0157 | 7.2354
17.5 | 0.9494 | 0.14935 | 0.0065 | 6.3569
18 | 0.9253 | 0.16411 | -0.0029 | 5.6383
18.5 | 0.9014 | 0.17951 | -0.0126 | 5.0214
19 | 0.8873 | 0.19375 | -0.0211 | 4.5796
19.5 | 0.8808 | 0.20712 | -0.0291 | 4.2526

## 65. Re 4M Mach 0.00 (1)
BIGFOIL.COM POLAR EXPORT
NACA66-418 a=0.5
NACA66-418 a=0.5 |  |  |  | Cl Max: | 1.544 | at alpha= | 14 | deg
JavaFoil+Calcfoil stall+Eppler ext transition |  |  |  | L/D Max: | 155.009 | at alpha= | 4.5 | deg
Re: | 4000000 |  |  | Cd Min: | 0.00385 | at alpha= | 1 | deg
Mach: | 0 |  |  | Cl=0 at alpha= | -2.6936 | deg
|  |  |  | @ Cl=0.1, Cd= | 0.00631
|  |  |  | @ Cl=0.4, Cd= | 0.0040023
|  |  |  | @ Cl=0.6, Cd= | 0.0048098
alpha (deg) | Cl | Cd | Cm | Cl/Cd
-19.5 | -0.8 | 0.15993 | -0.006 | -5.005
-19 | -0.816 | 0.15222 | -0.006 | -5.363
-18.5 | -0.831 | 0.14552 | -0.007 | -5.71
-18 | -0.844 | 0.13845 | -0.007 | -6.093
-17.5 | -0.861 | 0.12003 | -0.009 | -7.177
-17 | -0.865 | 0.12377 | -0.009 | -6.993
-16.5 | -0.881 | 0.10592 | -0.011 | -8.316
-16 | -0.89 | 0.09699 | -0.012 | -9.175
-15.5 | -0.892 | 0.09227 | -0.013 | -9.663
-15 | -0.966 | 0.04366 | -0.018 | -22.137
-14.5 | -1.025 | 0.02146 | -0.021 | -47.781
-14 | -1.025 | 0.01869 | -0.022 | -54.843
-13.5 | -1.009 | 0.01821 | -0.023 | -55.417
-13 | -0.993 | 0.01622 | -0.025 | -61.23
-12.5 | -0.97 | 0.01511 | -0.026 | -64.211
-12 | -0.944 | 0.01398 | -0.027 | -67.548
-11.5 | -0.913 | 0.01324 | -0.028 | -68.999
-11 | -0.879 | 0.0126 | -0.03 | -69.749
-10.5 | -0.842 | 0.01202 | -0.031 | -70.032
-10 | -0.802 | 0.01147 | -0.032 | -69.922
-9.5 | -0.759 | 0.01097 | -0.033 | -69.174
-9 | -0.714 | 0.01056 | -0.035 | -67.542
-8.5 | -0.666 | 0.01017 | -0.036 | -65.452
-8 | -0.616 | 0.00973 | -0.037 | -63.289
-7.5 | -0.564 | 0.00941 | -0.038 | -59.896
-7 | -0.51 | 0.00902 | -0.04 | -56.583
-6.5 | -0.455 | 0.00873 | -0.041 | -52.108
-6 | -0.398 | 0.00846 | -0.042 | -47.095
-5.5 | -0.341 | 0.00822 | -0.044 | -41.41
-5 | -0.282 | 0.00798 | -0.045 | -35.285
-4.5 | -0.222 | 0.00705 | -0.046 | -31.483
-4 | -0.161 | 0.00685 | -0.048 | -23.557
-3.5 | -0.1 | 0.0076 | -0.049 | -13.193
-3 | -0.038 | 0.00735 | -0.051 | -5.228
-2.5 | 0.024 | 0.00714 | -0.052 | 3.313
-2 | 0.086 | 0.00695 | -0.053 | 12.369
-1.5 | 0.149 | 0.00407 | -0.055 | 36.536
-1 | 0.211 | 0.00411 | -0.056 | 51.358
-0.5 | 0.274 | 0.00421 | -0.057 | 64.924
0 | 0.336 | 0.00425 | -0.058 | 79.028
0.5 | 0.397 | 0.00401 | -0.06 | 99.131
1 | 0.459 | 0.00385 | -0.061 | 119.279
1.5 | 0.52 | 0.00451 | -0.062 | 115.254
2 | 0.581 | 0.00476 | -0.063 | 122.116
2.5 | 0.642 | 0.00492 | -0.064 | 130.313
3 | 0.703 | 0.00508 | -0.066 | 138.4
3.5 | 0.763 | 0.00527 | -0.067 | 144.861
4 | 0.819 | 0.00547 | -0.068 | 149.713
4.5 | 0.877 | 0.00566 | -0.069 | 155.009
5 | 0.932 | 0.0065 | -0.07 | 143.308
5.5 | 0.98 | 0.01212 | -0.071 | 80.892
6 | 1.035 | 0.01263 | -0.072 | 81.958
6.5 | 1.089 | 0.01322 | -0.073 | 82.362
7 | 1.14 | 0.01379 | -0.074 | 82.714
7.5 | 1.19 | 0.01435 | -0.076 | 82.898
8 | 1.237 | 0.01496 | -0.077 | 82.681
8.5 | 1.282 | 0.01561 | -0.078 | 82.108
9 | 1.324 | 0.01626 | -0.079 | 81.407
9.5 | 1.363 | 0.01697 | -0.08 | 80.312
10 | 1.399 | 0.01772 | -0.081 | 78.923
10.5 | 1.432 | 0.01859 | -0.082 | 77.033
11 | 1.461 | 0.01944 | -0.084 | 75.133
11.5 | 1.487 | 0.0204 | -0.085 | 72.866
12 | 1.508 | 0.02135 | -0.086 | 70.632
12.5 | 1.526 | 0.02232 | -0.087 | 68.39
13 | 1.538 | 0.02366 | -0.088 | 65.006
13.5 | 1.543 | 0.02478 | -0.089 | 62.292
14 | 1.544 | 0.02571 | -0.09 | 60.048
14.5 | 1.54 | 0.02728 | -0.091 | 56.446
15 | 1.531 | 0.02859 | -0.092 | 53.555
15.5 | 1.519 | 0.03016 | -0.093 | 50.355
16 | 1.502 | 0.03177 | -0.094 | 47.271
16.5 | 1.482 | 0.03321 | -0.095 | 44.626
17 | 1.459 | 0.03495 | -0.095 | 41.742
17.5 | 1.432 | 0.03714 | -0.096 | 38.563
18 | 1.398 | 0.03971 | -0.097 | 35.195
18.5 | 1.361 | 0.04254 | -0.098 | 31.985
19 | 1.322 | 0.04542 | -0.098 | 29.101

## 66. Re 4M Mach 0.00 (2)
BIGFOIL.COM POLAR EXPORT
NACA66-418 a=0.5
NACA66-418 a=0.5 |  |  |  | Cl Max: | 1.5116 | at alpha= | 20 | deg
XFOIL ncrit=9 |  |  |  | L/D Max: | 174.881 | at alpha= | 3.5 | deg
Re: | 4000000 |  |  | Cd Min: | 0.06386 | at alpha= | 20 | deg
Mach: | 0 |  |  | Cl=0 at alpha= | -3.0939 | deg
|  |  |  | @ Cl=0.1, Cd= | 0.006369
|  |  |  | @ Cl=0.4, Cd= | 0.0039867
|  |  |  | @ Cl=0.6, Cd= | 0.0040469
alpha (deg) | Cl | Cd | Cm | Cl/Cd
-20 | -1.3103 | 0.03524 | -0.1029 | -37.1822
-19.5 | -1.2995 | 0.03221 | -0.1018 | -40.3446
-19 | -1.2856 | 0.02958 | -0.1004 | -43.4618
-18.5 | -1.2611 | 0.02778 | -0.0993 | -45.396
-18 | -1.2365 | 0.0261 | -0.0979 | -47.3755
-17.5 | -1.2112 | 0.02449 | -0.0964 | -49.4569
-17 | -1.1806 | 0.02328 | -0.0951 | -50.7131
-16.5 | -1.1531 | 0.0219 | -0.0933 | -52.653
-16 | -1.1213 | 0.02079 | -0.0918 | -53.9346
-15.5 | -1.0901 | 0.0197 | -0.0901 | -55.335
-15 | -1.058 | 0.01865 | -0.0883 | -56.7292
-14.5 | -1.0251 | 0.01765 | -0.0864 | -58.0793
-14 | -0.9845 | 0.01708 | -0.0854 | -57.6405
-13.5 | -0.9472 | 0.01636 | -0.0838 | -57.8973
-13 | -0.9147 | 0.01536 | -0.0815 | -59.5508
-12.5 | -0.8866 | 0.0141 | -0.0784 | -62.8794
-12 | -0.8504 | 0.01328 | -0.0763 | -64.0361
-11.5 | -0.8092 | 0.01274 | -0.0748 | -63.5165
-11 | -0.7694 | 0.01214 | -0.0729 | -63.3773
-10.5 | -0.7284 | 0.01161 | -0.0712 | -62.739
-10 | -0.6867 | 0.01113 | -0.0695 | -61.6981
-9.5 | -0.645 | 0.01065 | -0.0677 | -60.5634
-9 | -0.6037 | 0.01025 | -0.0657 | -58.8976
-8.5 | -0.5618 | 0.00992 | -0.0636 | -56.6331
-8 | -0.5134 | 0.0096 | -0.0629 | -53.4792
-7.5 | -0.4661 | 0.00919 | -0.062 | -50.7182
-7 | -0.4176 | 0.0088 | -0.0612 | -47.4545
-6.5 | -0.3669 | 0.00851 | -0.0609 | -43.114
-6 | -0.3149 | 0.00827 | -0.0608 | -38.0774
-5.5 | -0.2621 | 0.00805 | -0.0608 | -32.559
-5 | -0.2084 | 0.00781 | -0.061 | -26.6837
-4.5 | -0.155 | 0.00754 | -0.0612 | -20.557
-4 | -0.1001 | 0.00733 | -0.0616 | -13.6562
-3.5 | -0.045 | 0.00713 | -0.062 | -6.3114
-3 | 0.0104 | 0.00694 | -0.0626 | 1.4986
-2.5 | 0.0655 | 0.00673 | -0.0631 | 9.7325
-2 | 0.1152 | 0.00621 | -0.0626 | 18.5507
-1.5 | 0.1625 | 0.00554 | -0.0619 | 29.3321
-1 | 0.2087 | 0.00469 | -0.061 | 44.4989
-0.5 | 0.2601 | 0.00403 | -0.0609 | 64.5409
0 | 0.3201 | 0.00401 | -0.0623 | 79.8254
0.5 | 0.3798 | 0.00398 | -0.0637 | 95.4271
1 | 0.4398 | 0.004 | -0.0651 | 109.95
1.5 | 0.4984 | 0.00403 | -0.0663 | 123.6725
2 | 0.5584 | 0.00404 | -0.0677 | 138.2178
2.5 | 0.6183 | 0.00405 | -0.0692 | 152.6667
3 | 0.6767 | 0.00411 | -0.0704 | 164.6472
3.5 | 0.7345 | 0.0042 | -0.0714 | 174.881
4 | 0.7829 | 0.00463 | -0.0707 | 169.0929
4.5 | 0.8101 | 0.00563 | -0.0659 | 143.8899
5 | 0.8136 | 0.00662 | -0.0562 | 122.9003
5.5 | 0.8046 | 0.00794 | -0.0446 | 101.335
6 | 0.7981 | 0.00968 | -0.0347 | 82.4483
6.5 | 0.8039 | 0.01133 | -0.0275 | 70.9532
7 | 0.8132 | 0.01305 | -0.0212 | 62.3142
7.5 | 0.8272 | 0.01469 | -0.0159 | 56.3104
8 | 0.8463 | 0.01624 | -0.0116 | 52.1121
8.5 | 0.8782 | 0.01734 | -0.0093 | 50.6459
9 | 0.9126 | 0.01834 | -0.0074 | 49.7601
9.5 | 0.948 | 0.01935 | -0.0057 | 48.9922
10 | 0.9826 | 0.0204 | -0.004 | 48.1667
10.5 | 1.0155 | 0.02159 | -0.0022 | 47.0357
11 | 1.05 | 0.02269 | -0.0007 | 46.2759
11.5 | 1.0831 | 0.02391 | 0.0008 | 45.299
12 | 1.1142 | 0.02526 | 0.0026 | 44.1093
12.5 | 1.1441 | 0.02668 | 0.0043 | 42.8823
13 | 1.1754 | 0.02798 | 0.006 | 42.0086
13.5 | 1.201 | 0.02935 | 0.0086 | 40.9199
14 | 1.2769 | 0.03161 | -0.0007 | 40.3954
15.5 | 1.3486 | 0.03738 | 0.0053 | 36.0781
16 | 1.3736 | 0.03941 | 0.0067 | 34.8541
16.5 | 1.3972 | 0.04166 | 0.0079 | 33.5382
17 | 1.4197 | 0.04401 | 0.0092 | 32.2586
17.5 | 1.4381 | 0.04679 | 0.0105 | 30.7352
18 | 1.4514 | 0.05009 | 0.0119 | 28.9758
18.5 | 1.4695 | 0.05311 | 0.0127 | 27.669
19 | 1.4843 | 0.0565 | 0.0135 | 26.2708
19.5 | 1.5002 | 0.05988 | 0.0139 | 25.0534
20 | 1.5116 | 0.06386 | 0.0142 | 23.6705

## 67. Re 4M Mach 0.10 (1)
BIGFOIL.COM POLAR EXPORT
NACA66-418 a=0.5
NACA66-418 a=0.5 |  |  |  | Cl Max: | 1.533 | at alpha= | 13.5 | deg
JavaFoil+Calcfoil stall+Eppler ext transition |  |  |  | L/D Max: | 154.332 | at alpha= | 4.5 | deg
Re: | 4000000 |  |  | Cd Min: | 0.00384 | at alpha= | 0.5 | deg
Mach: | 0.1 |  |  | Cl=0 at alpha= | -2.6905 | deg
|  |  |  | @ Cl=0.1, Cd= | 0.0063656
|  |  |  | @ Cl=0.4, Cd= | 0.0038474
|  |  |  | @ Cl=0.6, Cd= | 0.004812
alpha (deg) | Cl | Cd | Cm | Cl/Cd
-19 | -0.775 | 0.15534 | -0.006 | -4.986
-18.5 | -0.793 | 0.1465 | -0.007 | -5.411
-18 | -0.809 | 0.13943 | -0.007 | -5.803
-17.5 | -0.824 | 0.1355 | -0.008 | -6.08
-17 | -0.837 | 0.12585 | -0.009 | -6.652
-16.5 | -0.853 | 0.11002 | -0.01 | -7.749
-16 | -0.863 | 0.10252 | -0.011 | -8.416
-15.5 | -0.869 | 0.09614 | -0.012 | -9.044
-15 | -0.887 | 0.08 | -0.015 | -11.083
-14.5 | -0.991 | 0.02712 | -0.02 | -36.543
-14 | -1.009 | 0.0199 | -0.022 | -50.697
-13.5 | -0.997 | 0.01894 | -0.023 | -52.65
-13 | -0.983 | 0.0169 | -0.025 | -58.199
-12.5 | -0.964 | 0.01542 | -0.026 | -62.513
-12 | -0.94 | 0.0142 | -0.027 | -66.172
-11.5 | -0.911 | 0.01339 | -0.028 | -67.98
-11 | -0.877 | 0.01282 | -0.03 | -68.462
-10.5 | -0.841 | 0.01213 | -0.031 | -69.343
-10 | -0.802 | 0.01159 | -0.032 | -69.178
-9.5 | -0.76 | 0.01111 | -0.033 | -68.389
-9 | -0.715 | 0.01066 | -0.035 | -67.066
-8.5 | -0.667 | 0.0102 | -0.036 | -65.451
-8 | -0.618 | 0.0098 | -0.037 | -62.984
-7.5 | -0.566 | 0.00945 | -0.039 | -59.849
-7 | -0.512 | 0.0091 | -0.04 | -56.301
-6.5 | -0.457 | 0.00879 | -0.041 | -51.957
-6 | -0.4 | 0.00848 | -0.043 | -47.175
-5.5 | -0.342 | 0.00824 | -0.044 | -41.526
-5 | -0.283 | 0.00799 | -0.045 | -35.421
-4.5 | -0.223 | 0.00778 | -0.047 | -28.627
-4 | -0.162 | 0.00688 | -0.048 | -23.54
-3.5 | -0.101 | 0.00758 | -0.049 | -13.299
-3 | -0.039 | 0.00736 | -0.051 | -5.249
-2.5 | 0.024 | 0.00722 | -0.052 | 3.295
-2 | 0.086 | 0.00703 | -0.053 | 12.281
-1.5 | 0.149 | 0.00404 | -0.055 | 37.011
-1 | 0.212 | 0.00408 | -0.056 | 52.03
-0.5 | 0.275 | 0.00419 | -0.057 | 65.551
0 | 0.338 | 0.00433 | -0.059 | 78.002
0.5 | 0.399 | 0.00384 | -0.06 | 104.004
1 | 0.461 | 0.0043 | -0.061 | 107.326
1.5 | 0.522 | 0.00452 | -0.062 | 115.54
2 | 0.584 | 0.00477 | -0.064 | 122.339
2.5 | 0.645 | 0.00493 | -0.065 | 130.681
3 | 0.706 | 0.00508 | -0.066 | 138.896
3.5 | 0.767 | 0.00531 | -0.067 | 144.52
4 | 0.822 | 0.00551 | -0.068 | 149.263
4.5 | 0.881 | 0.00571 | -0.07 | 154.332
5 | 0.936 | 0.00654 | -0.071 | 143.048
5.5 | 0.985 | 0.0122 | -0.071 | 80.738
6 | 1.04 | 0.01274 | -0.072 | 81.597
6.5 | 1.094 | 0.01334 | -0.074 | 81.961
7 | 1.145 | 0.01389 | -0.075 | 82.428
7.5 | 1.194 | 0.01447 | -0.076 | 82.561
8 | 1.241 | 0.01512 | -0.077 | 82.071
8.5 | 1.286 | 0.01573 | -0.078 | 81.734
9 | 1.328 | 0.01642 | -0.079 | 80.868
9.5 | 1.366 | 0.01717 | -0.081 | 79.58
10 | 1.401 | 0.01794 | -0.082 | 78.112
10.5 | 1.433 | 0.01879 | -0.083 | 76.289
11 | 1.461 | 0.0197 | -0.084 | 74.167
11.5 | 1.485 | 0.02072 | -0.085 | 71.7
12 | 1.506 | 0.02165 | -0.086 | 69.539
12.5 | 1.521 | 0.02294 | -0.087 | 66.316
13 | 1.531 | 0.02401 | -0.088 | 63.769
13.5 | 1.533 | 0.02518 | -0.089 | 60.889
14 | 1.53 | 0.02635 | -0.09 | 58.079
14.5 | 1.523 | 0.02761 | -0.091 | 55.15
15 | 1.51 | 0.02925 | -0.092 | 51.628
15.5 | 1.493 | 0.0308 | -0.093 | 48.482
16 | 1.472 | 0.03246 | -0.094 | 45.367
16.5 | 1.448 | 0.034 | -0.095 | 42.576
17 | 1.419 | 0.03621 | -0.096 | 39.187
17.5 | 1.388 | 0.03827 | -0.097 | 36.26
18 | 1.347 | 0.04151 | -0.097 | 32.448
18.5 | 1.304 | 0.04433 | -0.098 | 29.423

## 68. Re 4M Mach 0.10 (2)
BIGFOIL.COM POLAR EXPORT
NACA66-418 a=0.5
NACA66-418 a=0.5 |  |  |  | Cl Max: | 1.5042 | at alpha= | 20 | deg
XFOIL ncrit=9 |  |  |  | L/D Max: | 175.558 | at alpha= | 3.5 | deg
Re: | 4000000 |  |  | Cd Min: | 0.06652 | at alpha= | 20 | deg
Mach: | 0.1 |  |  | Cl=0 at alpha= | -3.1016 | deg
|  |  |  | @ Cl=0.1, Cd= | 0.006411
|  |  |  | @ Cl=0.4, Cd= | 0.0039959
|  |  |  | @ Cl=0.6, Cd= | 0.0040563
alpha (deg) | Cl | Cd | Cm | Cl/Cd
-20 | -1.2828 | 0.03908 | -0.1069 | -32.825
-19.5 | -1.2781 | 0.03523 | -0.1061 | -36.2787
-19 | -1.2714 | 0.03182 | -0.1047 | -39.956
-18.5 | -1.252 | 0.02951 | -0.1034 | -42.4263
-18 | -1.2284 | 0.0276 | -0.102 | -44.5072
-17.5 | -1.2048 | 0.02578 | -0.1004 | -46.7339
-17 | -1.1747 | 0.02445 | -0.099 | -48.045
-16.5 | -1.1488 | 0.02289 | -0.0971 | -50.1879
-16 | -1.1172 | 0.02169 | -0.0954 | -51.5076
-15 | -1.0553 | 0.01933 | -0.0916 | -54.5939
-14.5 | -1.0234 | 0.01822 | -0.0895 | -56.169
-14 | -0.9833 | 0.01759 | -0.0883 | -55.9011
-13.5 | -0.9459 | 0.01682 | -0.0866 | -56.2366
-13 | -0.9104 | 0.01592 | -0.0846 | -57.1859
-12.5 | -0.884 | 0.01453 | -0.0812 | -60.8396
-12 | -0.8494 | 0.01359 | -0.0787 | -62.5018
-11.5 | -0.8086 | 0.01299 | -0.0771 | -62.2479
-11 | -0.7689 | 0.01235 | -0.0751 | -62.2591
-10.5 | -0.728 | 0.01179 | -0.0733 | -61.7472
-10 | -0.6858 | 0.01128 | -0.0715 | -60.7979
-9.5 | -0.6438 | 0.01077 | -0.0696 | -59.7772
-9 | -0.6017 | 0.01033 | -0.0676 | -58.2478
-8.5 | -0.5608 | 0.00997 | -0.0653 | -56.2487
-8 | -0.5139 | 0.00966 | -0.0641 | -53.1988
-7.5 | -0.4658 | 0.00928 | -0.0632 | -50.194
-7 | -0.4181 | 0.00885 | -0.0622 | -47.2429
-6.5 | -0.3673 | 0.00855 | -0.0618 | -42.9591
-6 | -0.3153 | 0.00831 | -0.0616 | -37.9422
-5.5 | -0.2623 | 0.00808 | -0.0616 | -32.4629
-5 | -0.2081 | 0.00785 | -0.0618 | -26.5096
-4.5 | -0.1547 | 0.00756 | -0.0618 | -20.463
-4 | -0.0997 | 0.00734 | -0.0622 | -13.5831
-3.5 | -0.0443 | 0.00715 | -0.0626 | -6.1958
-3 | 0.0113 | 0.00695 | -0.0631 | 1.6259
-2.5 | 0.0667 | 0.00675 | -0.0636 | 9.8815
-2 | 0.1168 | 0.00624 | -0.0631 | 18.7179
-1.5 | 0.164 | 0.00556 | -0.0623 | 29.4964
-1 | 0.2104 | 0.00471 | -0.0614 | 44.6709
-0.5 | 0.2618 | 0.00404 | -0.0613 | 64.802
0 | 0.3221 | 0.00402 | -0.0627 | 80.1244
0.5 | 0.3822 | 0.00399 | -0.0641 | 95.7895
1 | 0.4426 | 0.00401 | -0.0655 | 110.3741
1.5 | 0.5015 | 0.00405 | -0.0667 | 123.8272
2 | 0.5619 | 0.00405 | -0.0682 | 138.7407
2.5 | 0.6222 | 0.00406 | -0.0696 | 153.2512
3 | 0.681 | 0.00412 | -0.0708 | 165.2913
3.5 | 0.7391 | 0.00421 | -0.0718 | 175.5582
4 | 0.7877 | 0.00463 | -0.071 | 170.1296
4.5 | 0.8139 | 0.00565 | -0.0659 | 144.0531
5 | 0.8143 | 0.00664 | -0.0555 | 122.6355
5.5 | 0.8051 | 0.00802 | -0.044 | 100.3865
6 | 0.7981 | 0.00982 | -0.034 | 81.2729
6.5 | 0.8032 | 0.01152 | -0.0267 | 69.7222
7 | 0.8114 | 0.01331 | -0.0202 | 60.9617
7.5 | 0.8252 | 0.01499 | -0.0149 | 55.05
8 | 0.8445 | 0.01656 | -0.0106 | 50.9964
8.5 | 0.8776 | 0.01764 | -0.0084 | 49.7506
9 | 0.9116 | 0.01869 | -0.0064 | 48.7747
9.5 | 0.948 | 0.01968 | -0.0048 | 48.1707
10 | 0.9818 | 0.02081 | -0.003 | 47.1792
10.5 | 1.016 | 0.02196 | -0.0013 | 46.2659
11 | 1.0495 | 0.02317 | 0.0003 | 45.2956
11.5 | 1.0837 | 0.02436 | 0.0019 | 44.4869
12 | 1.113 | 0.02587 | 0.0038 | 43.0228
12.5 | 1.1453 | 0.02719 | 0.0054 | 42.1221
13 | 1.1747 | 0.02866 | 0.0073 | 40.9874
14 | 1.2752 | 0.03239 | 0.0011 | 39.3702
14.5 | 1.2951 | 0.0344 | 0.004 | 37.6483
15 | 1.323 | 0.03625 | 0.0054 | 36.4966
15.5 | 1.3489 | 0.0383 | 0.0068 | 35.2193
16 | 1.3722 | 0.04055 | 0.0084 | 33.8397
16.5 | 1.3968 | 0.04278 | 0.0097 | 32.6508
17 | 1.4166 | 0.04547 | 0.0111 | 31.1546
17.5 | 1.4336 | 0.04843 | 0.0125 | 29.6015
18 | 1.4469 | 0.05184 | 0.0139 | 27.9109
18.5 | 1.4668 | 0.05485 | 0.0145 | 26.742
19 | 1.4799 | 0.05852 | 0.0153 | 25.2888
19.5 | 1.4939 | 0.06226 | 0.0157 | 23.9945
20 | 1.5042 | 0.06652 | 0.0159 | 22.6127

## 69. Re 4M Mach 0.25 (1)
BIGFOIL.COM POLAR EXPORT
NACA66-418 a=0.5
NACA66-418 a=0.5 |  |  |  | Cl Max: | 1.475 | at alpha= | 12.5 | deg
JavaFoil+Calcfoil stall+Eppler ext transition |  |  |  | L/D Max: | 151.751 | at alpha= | 4.5 | deg
Re: | 4000000 |  |  | Cd Min: | 0.00384 | at alpha= | 0 | deg
Mach: | 0.25 |  |  | Cl=0 at alpha= | -2.6875 | deg
|  |  |  | @ Cl=0.1, Cd= | 0.0066406
|  |  |  | @ Cl=0.4, Cd= | 0.0042429
|  |  |  | @ Cl=0.6, Cd= | 0.0048932
alpha (deg) | Cl | Cd | Cm | Cl/Cd
-17 | -0.59 | 0.14811 | -0.008 | -3.984
-16.5 | -0.632 | 0.13707 | -0.009 | -4.614
-16 | -0.67 | 0.1287 | -0.009 | -5.208
-15.5 | -0.703 | 0.1195 | -0.01 | -5.886
-15 | -0.731 | 0.11057 | -0.011 | -6.612
-14.5 | -0.754 | 0.09799 | -0.012 | -7.69
-14 | -0.77 | 0.09212 | -0.013 | -8.362
-13.5 | -0.779 | 0.08545 | -0.014 | -9.113
-13 | -0.78 | 0.07711 | -0.016 | -10.118
-12.5 | -0.774 | 0.07134 | -0.017 | -10.847
-12 | -0.886 | 0.01819 | -0.027 | -48.721
-11.5 | -0.882 | 0.01467 | -0.029 | -60.086
-11 | -0.858 | 0.01396 | -0.03 | -61.494
-10.5 | -0.83 | 0.0131 | -0.032 | -63.376
-10 | -0.797 | 0.01244 | -0.033 | -64.061
-9.5 | -0.76 | 0.01169 | -0.034 | -65.036
-9 | -0.719 | 0.01118 | -0.036 | -64.302
-8.5 | -0.674 | 0.01063 | -0.037 | -63.401
-8 | -0.626 | 0.01026 | -0.038 | -60.98
-7.5 | -0.575 | 0.00983 | -0.04 | -58.44
-7 | -0.521 | 0.00939 | -0.041 | -55.523
-6.5 | -0.466 | 0.00903 | -0.042 | -51.629
-6 | -0.409 | 0.00871 | -0.044 | -46.919
-5.5 | -0.35 | 0.00843 | -0.045 | -41.466
-5 | -0.29 | 0.00818 | -0.046 | -35.412
-4.5 | -0.228 | 0.00794 | -0.048 | -28.75
-4 | -0.166 | 0.00773 | -0.049 | -21.486
-3.5 | -0.103 | 0.00682 | -0.051 | -15.121
-3 | -0.04 | 0.00668 | -0.052 | -5.924
-2.5 | 0.024 | 0.00729 | -0.054 | 3.35
-2 | 0.089 | 0.00715 | -0.055 | 12.4
-1.5 | 0.154 | 0.00414 | -0.056 | 37.13
-1 | 0.218 | 0.00419 | -0.058 | 52.065
-0.5 | 0.283 | 0.00396 | -0.059 | 71.29
0 | 0.346 | 0.00384 | -0.06 | 90.14
0.5 | 0.409 | 0.00431 | -0.061 | 94.896
1 | 0.473 | 0.00437 | -0.063 | 108.165
1.5 | 0.536 | 0.00466 | -0.064 | 115.024
2 | 0.599 | 0.00489 | -0.065 | 122.362
2.5 | 0.661 | 0.00509 | -0.066 | 129.979
3 | 0.724 | 0.00525 | -0.068 | 137.997
3.5 | 0.786 | 0.00546 | -0.069 | 144.109
4 | 0.843 | 0.00567 | -0.07 | 148.817
4.5 | 0.903 | 0.00595 | -0.071 | 151.751
5 | 0.959 | 0.00686 | -0.072 | 139.806
5.5 | 1.009 | 0.01276 | -0.073 | 79.059
6 | 1.065 | 0.01332 | -0.074 | 79.929
6.5 | 1.119 | 0.01397 | -0.076 | 80.129
7 | 1.17 | 0.01455 | -0.077 | 80.436
7.5 | 1.219 | 0.01524 | -0.078 | 79.982
8 | 1.265 | 0.01593 | -0.079 | 79.408
8.5 | 1.308 | 0.01664 | -0.08 | 78.559
9 | 1.346 | 0.01741 | -0.081 | 77.33
9.5 | 1.381 | 0.01827 | -0.083 | 75.574
10 | 1.411 | 0.01912 | -0.084 | 73.77
10.5 | 1.435 | 0.02013 | -0.085 | 71.281
11 | 1.454 | 0.02128 | -0.086 | 68.352
11.5 | 1.468 | 0.02234 | -0.087 | 65.689
12 | 1.474 | 0.02373 | -0.088 | 62.123
12.5 | 1.475 | 0.02483 | -0.089 | 59.402
13 | 1.465 | 0.02626 | -0.09 | 55.791
13.5 | 1.443 | 0.02791 | -0.091 | 51.728
14 | 1.414 | 0.02961 | -0.092 | 47.735
14.5 | 1.375 | 0.0314 | -0.093 | 43.811
15 | 1.329 | 0.03343 | -0.094 | 39.757
15.5 | 1.273 | 0.03626 | -0.095 | 35.114
16 | 1.209 | 0.03985 | -0.095 | 30.338
16.5 | 1.132 | 0.04619 | -0.095 | 24.5
17 | 0.975 | 0.09138 | -0.081 | 10.672
17.5 | 0.859 | 0.13515 | -0.06 | 6.356

## 70. Re 4M Mach 0.25 (2)
BIGFOIL.COM POLAR EXPORT
NACA66-418 a=0.5
NACA66-418 a=0.5 |  |  |  | Cl Max: | 1.4473 | at alpha= | 20 | deg
XFOIL ncrit=9 |  |  |  | L/D Max: | 178.528 | at alpha= | 3.5 | deg
Re: | 4000000 |  |  | Cd Min: | 0.08355 | at alpha= | 20 | deg
Mach: | 0.25 |  |  | Cl=0 at alpha= | -3.1472 | deg
|  |  |  | @ Cl=0.1, Cd= | 0.0066421
|  |  |  | @ Cl=0.4, Cd= | 0.0040437
|  |  |  | @ Cl=0.6, Cd= | 0.004116
alpha (deg) | Cl | Cd | Cm | Cl/Cd
-19.5 | -0.9688 | 0.08155 | -0.0998 | -11.8798
-19 | -1.0253 | 0.06544 | -0.1107 | -15.6678
-18.5 | -1.0718 | 0.05263 | -0.1181 | -20.3648
-18 | -1.0732 | 0.04637 | -0.1203 | -23.1443
-17.5 | -1.0901 | 0.03968 | -0.1209 | -27.4723
-17 | -1.0612 | 0.03726 | -0.1203 | -28.4809
-16.5 | -1.0569 | 0.03326 | -0.1188 | -31.7769
-16 | -1.0395 | 0.0305 | -0.1169 | -34.082
-15.5 | -1.0262 | 0.02767 | -0.1143 | -37.0871
-15 | -1.0083 | 0.02527 | -0.1115 | -39.9011
-14.5 | -0.9859 | 0.02324 | -0.1085 | -42.4225
-14 | -0.9553 | 0.02176 | -0.1059 | -43.9017
-13.5 | -0.9246 | 0.02032 | -0.1031 | -45.502
-13 | -0.8945 | 0.01884 | -0.1 | -47.4788
-12.5 | -0.8621 | 0.01751 | -0.0971 | -49.2347
-12 | -0.835 | 0.01589 | -0.0933 | -52.5488
-11.5 | -0.7997 | 0.01477 | -0.0903 | -54.1435
-11 | -0.7616 | 0.01383 | -0.0875 | -55.0687
-10.5 | -0.7221 | 0.01299 | -0.0848 | -55.5889
-10 | -0.6794 | 0.01228 | -0.0825 | -55.3257
-9.5 | -0.6369 | 0.01159 | -0.0802 | -54.9525
-9 | -0.5932 | 0.011 | -0.0779 | -53.9273
-8.5 | -0.5499 | 0.01042 | -0.0755 | -52.7735
-8 | -0.5058 | 0.00996 | -0.0732 | -50.7831
-7.5 | -0.4625 | 0.00963 | -0.0706 | -48.027
-7 | -0.4173 | 0.00919 | -0.0685 | -45.4081
-6.5 | -0.3682 | 0.0088 | -0.0671 | -41.8409
-6 | -0.3159 | 0.00851 | -0.0664 | -37.121
-5.5 | -0.2622 | 0.00822 | -0.0659 | -31.8978
-5 | -0.2073 | 0.00797 | -0.0657 | -26.01
-4.5 | -0.1528 | 0.00768 | -0.0655 | -19.8958
-4 | -0.0969 | 0.00744 | -0.0656 | -13.0242
-3.5 | -0.0398 | 0.00726 | -0.0659 | -5.4821
-3 | 0.0166 | 0.00704 | -0.0662 | 2.358
-2.5 | 0.0736 | 0.00686 | -0.0666 | 10.7289
-2 | 0.1257 | 0.00643 | -0.0661 | 19.549
-1.5 | 0.173 | 0.00576 | -0.0649 | 30.0347
-1 | 0.2198 | 0.00483 | -0.0638 | 45.5072
-0.5 | 0.2712 | 0.00409 | -0.0634 | 66.3081
0 | 0.3334 | 0.00407 | -0.0648 | 81.9165
0.5 | 0.3954 | 0.00404 | -0.0662 | 97.8713
1 | 0.4578 | 0.00409 | -0.0677 | 111.9315
1.5 | 0.5186 | 0.00412 | -0.0689 | 125.8738
2 | 0.5812 | 0.00411 | -0.0704 | 141.4112
2.5 | 0.6433 | 0.00413 | -0.0718 | 155.7627
3 | 0.7042 | 0.00419 | -0.073 | 168.0668
3.5 | 0.7641 | 0.00428 | -0.0739 | 178.528
4 | 0.8142 | 0.00468 | -0.073 | 173.9744
4.5 | 0.8339 | 0.00575 | -0.0662 | 145.0261
5 | 0.8212 | 0.00684 | -0.0529 | 120.0585
5.5 | 0.8058 | 0.00861 | -0.0405 | 93.5889
6.5 | 0.7978 | 0.01268 | -0.0223 | 62.918
7 | 0.8043 | 0.01465 | -0.0156 | 54.901
7.5 | 0.8175 | 0.01653 | -0.0101 | 49.4555
8 | 0.8376 | 0.01826 | -0.0058 | 45.8708
8.5 | 0.8724 | 0.01943 | -0.0036 | 44.8996
9 | 0.9078 | 0.02058 | -0.0015 | 44.1108
9.5 | 0.9448 | 0.02173 | 0.0002 | 43.4791
10 | 0.9798 | 0.02298 | 0.0022 | 42.6371
10.5 | 1.0151 | 0.0243 | 0.004 | 41.7737
11 | 1.0498 | 0.02565 | 0.0059 | 40.9279
11.5 | 1.0829 | 0.02714 | 0.0078 | 39.9005
12 | 1.114 | 0.0288 | 0.0099 | 38.6806
12.5 | 1.1474 | 0.03033 | 0.0116 | 37.8305
13 | 1.1766 | 0.03212 | 0.0138 | 36.6314
13.5 | 1.2038 | 0.03384 | 0.0164 | 35.5733
14 | 1.2638 | 0.03675 | 0.0107 | 34.3891
15.5 | 1.3429 | 0.04408 | 0.0156 | 30.4651
16 | 1.3631 | 0.047 | 0.0175 | 29.0021
16.5 | 1.3832 | 0.05005 | 0.0191 | 27.6364
17 | 1.392 | 0.05423 | 0.021 | 25.6684
17.5 | 1.4093 | 0.05786 | 0.0221 | 24.3571
18 | 1.423 | 0.06196 | 0.023 | 22.9664
18.5 | 1.4326 | 0.06669 | 0.0236 | 21.4815
19 | 1.4396 | 0.07185 | 0.0238 | 20.0362
19.5 | 1.4434 | 0.07758 | 0.0234 | 18.6053
20 | 1.4473 | 0.08355 | 0.0226 | 17.3226

## 71. Re 4M Mach 0.50 (1)
BIGFOIL.COM POLAR EXPORT
NACA66-418 a=0.5
NACA66-418 a=0.5 |  |  |  | Cl Max: | 1.32 | at alpha= | 8 | deg
JavaFoil+Calcfoil stall+Eppler ext transition |  |  |  | L/D Max: | 143.374 | at alpha= | 4 | deg
Re: | 4000000 |  |  | Cd Min: | 0.00435 | at alpha= | -1 | deg
Mach: | 0.5 |  |  | Cl=0 at alpha= | -2.6901 | deg
|  |  |  | @ Cl=0.1, Cd= | 0.0073856
|  |  |  | @ Cl=0.4, Cd= | 0.004557
|  |  |  | @ Cl=0.6, Cd= | 0.0052464
alpha (deg) | Cl | Cd | Cm | Cl/Cd
-20 | -0.978 | 0.16121 | -0.007 | -6.066
-19.5 | -0.95 | 0.15639 | -0.007 | -6.074
-19 | -0.922 | 0.15234 | -0.008 | -6.053
-18.5 | -0.896 | 0.15091 | -0.009 | -5.94
-18 | -0.867 | 0.14509 | -0.009 | -5.978
-17.5 | -0.837 | 0.13853 | -0.01 | -6.044
-17 | -0.809 | 0.13684 | -0.01 | -5.913
-16.5 | -0.781 | 0.13246 | -0.011 | -5.899
-16 | -0.754 | 0.12726 | -0.012 | -5.929
-15.5 | -0.726 | 0.121 | -0.012 | -5.996
-15 | -0.696 | 0.11655 | -0.012 | -5.973
-14.5 | -0.668 | 0.11079 | -0.013 | -6.033
-14 | -0.64 | 0.10874 | -0.013 | -5.89
-13.5 | -0.613 | 0.10502 | -0.014 | -5.833
-13 | -0.585 | 0.10141 | -0.015 | -5.764
-12.5 | -0.556 | 0.09543 | -0.015 | -5.825
-12 | -0.528 | 0.08533 | -0.016 | -6.183
-11.5 | -0.5 | 0.07839 | -0.016 | -6.373
-11 | -0.472 | 0.07223 | -0.017 | -6.529
-10.5 | -0.443 | 0.067 | -0.018 | -6.618
-10 | -0.415 | 0.06162 | -0.019 | -6.741
-9.5 | -0.386 | 0.07385 | -0.018 | -5.231
-9 | -0.358 | 0.06159 | -0.019 | -5.814
-8.5 | -0.33 | 0.05532 | -0.02 | -5.964
-8 | -0.462 | 0.05043 | -0.022 | -9.165
-7.5 | -0.565 | 0.01191 | -0.044 | -47.4
-7 | -0.536 | 0.01115 | -0.046 | -48.085
-6.5 | -0.492 | 0.01058 | -0.047 | -46.501
-6 | -0.439 | 0.00998 | -0.049 | -43.975
-5.5 | -0.38 | 0.00949 | -0.05 | -40.025
-5 | -0.317 | 0.00909 | -0.052 | -34.834
-4.5 | -0.251 | 0.00879 | -0.053 | -28.542
-4 | -0.183 | 0.00827 | -0.055 | -22.143
-3.5 | -0.114 | 0.00779 | -0.056 | -14.645
-3 | -0.044 | 0.00784 | -0.058 | -5.589
-2.5 | 0.027 | 0.0076 | -0.059 | 3.559
-2 | 0.098 | 0.00739 | -0.061 | 13.31
-1.5 | 0.171 | 0.00723 | -0.062 | 23.601
-1 | 0.244 | 0.00435 | -0.064 | 56.059
-0.5 | 0.316 | 0.0044 | -0.065 | 71.749
0 | 0.384 | 0.00453 | -0.067 | 84.751
0.5 | 0.455 | 0.00465 | -0.068 | 97.708
1 | 0.525 | 0.00484 | -0.07 | 108.535
1.5 | 0.595 | 0.00523 | -0.071 | 113.636
2 | 0.665 | 0.00546 | -0.072 | 121.665
2.5 | 0.734 | 0.00568 | -0.074 | 129.187
3 | 0.804 | 0.00596 | -0.075 | 134.853
3.5 | 0.873 | 0.00624 | -0.076 | 140.013
4 | 0.934 | 0.00651 | -0.078 | 143.374
4.5 | 0.996 | 0.00747 | -0.079 | 133.326
5 | 1.051 | 0.01462 | -0.08 | 71.915
5.5 | 1.112 | 0.01539 | -0.081 | 72.241
6 | 1.169 | 0.01631 | -0.082 | 71.665
6.5 | 1.222 | 0.01723 | -0.084 | 70.905
7 | 1.267 | 0.01818 | -0.085 | 69.668
7.5 | 1.301 | 0.01928 | -0.086 | 67.477
8 | 1.32 | 0.02045 | -0.088 | 64.563
8.5 | 1.315 | 0.02182 | -0.089 | 60.248
9 | 1.259 | 0.02372 | -0.09 | 53.081
9.5 | 0.816 | 0.02601 | -0.092 | 31.363
10 | 0.711 | 0.07643 | -0.041 | 9.302
10.5 | 0.879 | 0.02806 | -0.094 | 31.336
11 | 0.767 | 0.07591 | -0.047 | 10.108
11.5 | 0.794 | 0.08402 | -0.046 | 9.45
12 | 0.973 | 0.0323 | -0.098 | 30.137
12.5 | 0.85 | 0.08602 | -0.051 | 9.886
13 | 0.877 | 0.09386 | -0.051 | 9.342

## 72. Re 4M Mach 0.50 (2)
BIGFOIL.COM POLAR EXPORT
NACA66-418 a=0.5
NACA66-418 a=0.5 |  |  |  | Cl Max: | 1.138 | at alpha= | 14 | deg
XFOIL ncrit=9 |  |  |  | L/D Max: | 184.755 | at alpha= | 3.5 | deg
Re: | 4000000 |  |  | Cd Min: | 0.18544 | at alpha= | 19 | deg
Mach: | 0.5 |  |  | Cl=0 at alpha= | -3.4264 | deg
|  |  |  | @ Cl=0.1, Cd= | 0.0073863
|  |  |  | @ Cl=0.4, Cd= | 0.0043502
|  |  |  | @ Cl=0.6, Cd= | 0.00447
alpha (deg) | Cl | Cd | Cm | Cl/Cd
-14 | -0.2396 | 0.1199 | -0.0987 | -1.9983
-13.5 | -0.2404 | 0.10968 | -0.1043 | -2.1918
-13 | -0.248 | 0.0988 | -0.1103 | -2.5101
-12.5 | -0.2712 | 0.08609 | -0.1176 | -3.1502
-12 | -0.3124 | 0.07097 | -0.1268 | -4.4019
-11.5 | -0.3512 | 0.05427 | -0.1391 | -6.4713
-11 | -0.3895 | 0.04392 | -0.1444 | -8.8684
-10.5 | -0.4288 | 0.03621 | -0.1438 | -11.842
-10 | -0.4591 | 0.03034 | -0.1395 | -15.1318
-9.5 | -0.483 | 0.02528 | -0.133 | -19.106
-9 | -0.4921 | 0.02098 | -0.1255 | -23.4557
-8.5 | -0.4809 | 0.01706 | -0.1189 | -28.1887
-8 | -0.4449 | 0.01432 | -0.1141 | -31.0684
-7.5 | -0.4019 | 0.01269 | -0.1097 | -31.6706
-7 | -0.3569 | 0.01151 | -0.1056 | -31.0078
-6.5 | -0.3129 | 0.01048 | -0.1013 | -29.8569
-6 | -0.2659 | 0.00969 | -0.0975 | -27.4407
-5.5 | -0.2152 | 0.00912 | -0.0943 | -23.5965
-5 | -0.165 | 0.00863 | -0.0911 | -19.1194
-4.5 | -0.1165 | 0.00831 | -0.0876 | -14.0193
-4 | -0.0663 | 0.008 | -0.0844 | -8.2875
-3.5 | -0.0088 | 0.00775 | -0.0829 | -1.1355
-3 | 0.051 | 0.00758 | -0.0819 | 6.7282
-2.5 | 0.1117 | 0.00734 | -0.0813 | 15.218
-2 | 0.1737 | 0.00712 | -0.081 | 24.3961
-1.5 | 0.2217 | 0.00642 | -0.0783 | 34.5327
-1 | 0.2644 | 0.00542 | -0.0749 | 48.7823
-0.5 | 0.3116 | 0.00433 | -0.0724 | 71.963
0 | 0.3821 | 0.00434 | -0.0739 | 88.0415
0.5 | 0.4521 | 0.00438 | -0.0753 | 103.2192
1 | 0.5226 | 0.00447 | -0.0767 | 116.9128
1.5 | 0.5939 | 0.00447 | -0.0783 | 132.8635
2 | 0.6645 | 0.00447 | -0.0797 | 148.6577
2.5 | 0.7326 | 0.00454 | -0.0805 | 161.3656
3 | 0.8029 | 0.00456 | -0.0816 | 176.0746
3.5 | 0.8665 | 0.00469 | -0.0812 | 184.7548
4 | 0.9186 | 0.00499 | -0.0785 | 184.0882
4.5 | 0.9036 | 0.00607 | -0.063 | 148.8633
5.5 | 0.8246 | 0.01171 | -0.0295 | 70.4184
6 | 0.8139 | 0.01436 | -0.0189 | 56.6783
6.5 | 0.7955 | 0.0176 | -0.0082 | 45.1989
7.5 | 0.7896 | 0.02374 | 0.0074 | 33.2603
8 | 0.8205 | 0.02569 | 0.0109 | 31.9385
8.5 | 0.8602 | 0.02734 | 0.0135 | 31.4631
9 | 0.9005 | 0.029 | 0.0161 | 31.0517
9.5 | 0.9393 | 0.03089 | 0.0187 | 30.4079
10 | 0.9768 | 0.03289 | 0.0214 | 29.699
10.5 | 1.014 | 0.03506 | 0.0241 | 28.9218
11 | 1.0465 | 0.03761 | 0.0271 | 27.825
11.5 | 1.0756 | 0.04054 | 0.0301 | 26.5318
12 | 1.1006 | 0.04388 | 0.0332 | 25.082
12.5 | 1.1228 | 0.04768 | 0.0361 | 23.5487
13 | 1.1313 | 0.05269 | 0.0389 | 21.4709
13.5 | 1.1379 | 0.05816 | 0.0413 | 19.565
14 | 1.138 | 0.06446 | 0.043 | 17.6544
14.5 | 1.1253 | 0.07224 | 0.0439 | 15.5772
15 | 1.1014 | 0.08122 | 0.0441 | 13.5607
15.5 | 1.0844 | 0.09399 | 0.0364 | 11.5374
16 | 1.0545 | 0.1052 | 0.0328 | 10.0238
16.5 | 1.0298 | 0.11749 | 0.0266 | 8.765
17 | 1.0045 | 0.13063 | 0.0189 | 7.6897
17.5 | 0.9835 | 0.14379 | 0.0106 | 6.8398
18 | 0.9629 | 0.15749 | 0.0018 | 6.114
18.5 | 0.9463 | 0.17097 | -0.0069 | 5.5349
19 | 0.9265 | 0.18544 | -0.016 | 4.9962

## 73. Re 5M Mach 0.00 (1)
BIGFOIL.COM POLAR EXPORT
NACA66-418 a=0.5
NACA66-418 a=0.5 |  |  |  | Cl Max: | 1.546 | at alpha= | 14 | deg
JavaFoil+Calcfoil stall+Eppler ext transition |  |  |  | L/D Max: | 147.231 | at alpha= | 3.5 | deg
Re: | 5000000 |  |  | Cd Min: | 0.00389 | at alpha= | -1.5 | deg
Mach: | 0 |  |  | Cl=0 at alpha= | -2.6936 | deg
|  |  |  | @ Cl=0.1, Cd= | 0.0061067
|  |  |  | @ Cl=0.4, Cd= | 0.0039554
|  |  |  | @ Cl=0.6, Cd= | 0.0047236
alpha (deg) | Cl | Cd | Cm | Cl/Cd
-19.5 | -0.801 | 0.15865 | -0.006 | -5.047
-19 | -0.817 | 0.15052 | -0.006 | -5.426
-18.5 | -0.832 | 0.14386 | -0.007 | -5.781
-18 | -0.845 | 0.13598 | -0.007 | -6.213
-17.5 | -0.867 | 0.1134 | -0.01 | -7.647
-17 | -0.866 | 0.12145 | -0.009 | -7.133
-16.5 | -0.894 | 0.09456 | -0.012 | -9.45
-16 | -0.915 | 0.07773 | -0.014 | -11.771
-15.5 | -0.93 | 0.06559 | -0.015 | -14.179
-15 | -1.03 | 0.02203 | -0.02 | -46.75
-14.5 | -1.034 | 0.01904 | -0.021 | -54.311
-14 | -1.03 | 0.0173 | -0.022 | -59.544
-13.5 | -1.014 | 0.01674 | -0.023 | -60.607
-13 | -0.996 | 0.01526 | -0.025 | -65.268
-12.5 | -0.972 | 0.01434 | -0.026 | -67.83
-12 | -0.946 | 0.01334 | -0.027 | -70.892
-11.5 | -0.915 | 0.01262 | -0.028 | -72.473
-11 | -0.88 | 0.01205 | -0.03 | -73.06
-10.5 | -0.843 | 0.01147 | -0.031 | -73.488
-10 | -0.803 | 0.01099 | -0.032 | -73.059
-9.5 | -0.76 | 0.01052 | -0.033 | -72.24
-9 | -0.714 | 0.01012 | -0.035 | -70.608
-8.5 | -0.667 | 0.00976 | -0.036 | -68.311
-8 | -0.617 | 0.00934 | -0.037 | -66.032
-7.5 | -0.565 | 0.009 | -0.039 | -62.712
-7 | -0.511 | 0.00868 | -0.04 | -58.862
-6.5 | -0.456 | 0.00836 | -0.041 | -54.523
-6 | -0.399 | 0.00811 | -0.042 | -49.186
-5.5 | -0.341 | 0.0079 | -0.044 | -43.169
-5 | -0.282 | 0.00695 | -0.045 | -40.544
-4.5 | -0.222 | 0.00676 | -0.047 | -32.867
-4 | -0.162 | 0.00746 | -0.048 | -21.678
-3.5 | -0.1 | 0.0072 | -0.049 | -13.927
-3 | -0.038 | 0.00708 | -0.051 | -5.426
-2.5 | 0.024 | 0.00686 | -0.052 | 3.452
-2 | 0.086 | 0.00674 | -0.053 | 12.742
-1.5 | 0.149 | 0.00389 | -0.055 | 38.211
-1 | 0.211 | 0.00398 | -0.056 | 53.066
-0.5 | 0.274 | 0.00402 | -0.057 | 68.081
0 | 0.336 | 0.00412 | -0.058 | 81.602
0.5 | 0.398 | 0.00394 | -0.06 | 101.003
1 | 0.459 | 0.00441 | -0.061 | 104.041
1.5 | 0.52 | 0.00455 | -0.062 | 114.159
2 | 0.581 | 0.00468 | -0.063 | 124.257
2.5 | 0.642 | 0.00482 | -0.064 | 133.069
3 | 0.703 | 0.00502 | -0.066 | 140.104
3.5 | 0.763 | 0.00519 | -0.067 | 147.231
4 | 0.818 | 0.00568 | -0.068 | 143.962
4.5 | 0.875 | 0.00631 | -0.069 | 138.728
5 | 0.931 | 0.00706 | -0.07 | 131.806
5.5 | 0.981 | 0.01166 | -0.071 | 84.196
6 | 1.036 | 0.01215 | -0.072 | 85.34
6.5 | 1.09 | 0.01272 | -0.073 | 85.737
7 | 1.142 | 0.01323 | -0.075 | 86.308
7.5 | 1.191 | 0.01379 | -0.076 | 86.355
8 | 1.238 | 0.01437 | -0.077 | 86.157
8.5 | 1.283 | 0.015 | -0.078 | 85.546
9 | 1.325 | 0.01562 | -0.079 | 84.833
9.5 | 1.364 | 0.0163 | -0.08 | 83.709
10 | 1.401 | 0.01704 | -0.081 | 82.21
10.5 | 1.433 | 0.01784 | -0.083 | 80.323
11 | 1.463 | 0.01869 | -0.084 | 78.275
11.5 | 1.488 | 0.01959 | -0.085 | 75.966
12 | 1.51 | 0.0205 | -0.086 | 73.638
12.5 | 1.528 | 0.02142 | -0.087 | 71.317
13 | 1.54 | 0.0227 | -0.088 | 67.824
13.5 | 1.545 | 0.02377 | -0.089 | 64.989
14 | 1.546 | 0.02471 | -0.09 | 62.542
14.5 | 1.541 | 0.02617 | -0.091 | 58.903
15 | 1.533 | 0.02746 | -0.092 | 55.832
15.5 | 1.52 | 0.02887 | -0.093 | 52.658
16 | 1.504 | 0.03047 | -0.094 | 49.362
16.5 | 1.484 | 0.03182 | -0.095 | 46.64
17 | 1.461 | 0.03352 | -0.096 | 43.583
17.5 | 1.434 | 0.03549 | -0.096 | 40.406
18 | 1.4 | 0.03792 | -0.097 | 36.92
18.5 | 1.363 | 0.04059 | -0.098 | 33.584
19 | 1.325 | 0.04311 | -0.099 | 30.726

## 74. Re 5M Mach 0.00 (2)
BIGFOIL.COM POLAR EXPORT
NACA66-418 a=0.5
NACA66-418 a=0.5 |  |  |  | Cl Max: | 1.546 | at alpha= | 20 | deg
XFOIL ncrit=9 |  |  |  | L/D Max: | 180.837 | at alpha= | 3.5 | deg
Re: | 5000000 |  |  | Cd Min: | 0.06029 | at alpha= | 20 | deg
Mach: | 0 |  |  | Cl=0 at alpha= | -3.0723 | deg
|  |  |  | @ Cl=0.1, Cd= | 0.0062039
|  |  |  | @ Cl=0.4, Cd= | 0.0037331
|  |  |  | @ Cl=0.6, Cd= | 0.0037931
alpha (deg) | Cl | Cd | Cm | Cl/Cd
-20 | -1.3457 | 0.03244 | -0.1016 | -41.4827
-19.5 | -1.3295 | 0.02996 | -0.1004 | -44.3758
-19 | -1.3112 | 0.02775 | -0.0989 | -47.2505
-18.5 | -1.2975 | 0.02537 | -0.0968 | -51.1431
-18 | -1.2765 | 0.02355 | -0.0948 | -54.2038
-17.5 | -1.2509 | 0.02209 | -0.093 | -56.6274
-17 | -1.2215 | 0.02084 | -0.0913 | -58.6132
-16.5 | -1.1913 | 0.01968 | -0.0896 | -60.5335
-16 | -1.1579 | 0.01872 | -0.088 | -61.8536
-15.5 | -1.1245 | 0.01776 | -0.0863 | -63.3164
-15 | -1.0916 | 0.0168 | -0.0844 | -64.9762
-14.5 | -1.0568 | 0.01595 | -0.0825 | -66.2571
-14 | -1.0181 | 0.01529 | -0.0811 | -66.586
-13.5 | -0.9788 | 0.01466 | -0.0796 | -66.7667
-13 | -0.9412 | 0.01395 | -0.0778 | -67.4695
-12.5 | -0.9015 | 0.01335 | -0.0763 | -67.5281
-12 | -0.8595 | 0.01288 | -0.0749 | -66.7314
-11.5 | -0.8227 | 0.01215 | -0.0727 | -67.7119
-11 | -0.7858 | 0.0114 | -0.0703 | -68.9298
-10.5 | -0.7458 | 0.01082 | -0.0683 | -68.9279
-10 | -0.7043 | 0.01035 | -0.0665 | -68.0483
-9.5 | -0.663 | 0.00995 | -0.0644 | -66.6332
-9 | -0.6217 | 0.00965 | -0.0623 | -64.4249
-8.5 | -0.5745 | 0.00931 | -0.0613 | -61.7078
-8 | -0.5252 | 0.00902 | -0.0607 | -58.2262
-7.5 | -0.4748 | 0.00875 | -0.0604 | -54.2629
-7 | -0.4232 | 0.00851 | -0.0602 | -49.7297
-6.5 | -0.3733 | 0.00811 | -0.0597 | -46.0296
-6 | -0.3206 | 0.00784 | -0.0597 | -40.8929
-5.5 | -0.2669 | 0.0076 | -0.0599 | -35.1184
-5 | -0.2124 | 0.00739 | -0.0603 | -28.7415
-4.5 | -0.158 | 0.00717 | -0.0606 | -22.0363
-4 | -0.1031 | 0.00696 | -0.061 | -14.8132
-3.5 | -0.0473 | 0.0068 | -0.0616 | -6.9559
-3 | 0.008 | 0.00663 | -0.0621 | 1.2066
-2.5 | 0.0637 | 0.00648 | -0.0627 | 9.8302
-2 | 0.1163 | 0.00608 | -0.0628 | 19.1283
-1.5 | 0.1667 | 0.00551 | -0.0625 | 30.2541
-1 | 0.2152 | 0.00476 | -0.062 | 45.2101
-0.5 | 0.2623 | 0.00376 | -0.0613 | 69.7606
0 | 0.3216 | 0.00369 | -0.0626 | 87.1545
0.5 | 0.3815 | 0.00373 | -0.064 | 102.2788
1 | 0.4407 | 0.00374 | -0.0653 | 117.8342
1.5 | 0.5013 | 0.00375 | -0.0669 | 133.68
2 | 0.5611 | 0.00376 | -0.0683 | 149.2287
2.5 | 0.6199 | 0.00381 | -0.0695 | 162.7034
3 | 0.6787 | 0.00386 | -0.0708 | 175.829
3.5 | 0.7342 | 0.00406 | -0.0714 | 180.8374
4 | 0.7714 | 0.00492 | -0.0685 | 156.7886
4.5 | 0.7921 | 0.00601 | -0.0624 | 131.797
5 | 0.7884 | 0.00696 | -0.0513 | 113.2759
5.5 | 0.7869 | 0.00826 | -0.0415 | 95.2663
6 | 0.7869 | 0.00989 | -0.0328 | 79.5652
7 | 0.811 | 0.01297 | -0.0207 | 62.5289
7.5 | 0.8297 | 0.01444 | -0.0161 | 57.4584
8 | 0.8568 | 0.01565 | -0.0129 | 54.7476
8.5 | 0.8908 | 0.01661 | -0.0108 | 53.6303
9 | 0.9265 | 0.01756 | -0.0091 | 52.762
9.5 | 0.9615 | 0.01853 | -0.0073 | 51.8888
10 | 0.9962 | 0.01958 | -0.0056 | 50.8784
10.5 | 1.0309 | 0.02064 | -0.004 | 49.9467
11 | 1.0657 | 0.02174 | -0.0025 | 49.0202
11.5 | 1.0976 | 0.02299 | -0.0008 | 47.7425
12 | 1.1303 | 0.02423 | 0.0008 | 46.6488
12.5 | 1.1634 | 0.02549 | 0.0022 | 45.6414
13 | 1.1942 | 0.02685 | 0.0039 | 44.4767
13.5 | 1.2236 | 0.02827 | 0.0056 | 43.2826
14 | 1.2469 | 0.02982 | 0.0084 | 41.8142
14.5 | 1.3259 | 0.03202 | -0.0014 | 41.4085
15 | 1.3536 | 0.0339 | -0.0001 | 39.9292
15.5 | 1.3813 | 0.03567 | 0.0014 | 38.7244
16 | 1.404 | 0.03783 | 0.0031 | 37.1134
16.5 | 1.4271 | 0.03988 | 0.0047 | 35.7849
17 | 1.4427 | 0.04263 | 0.0068 | 33.8424
17.5 | 1.4638 | 0.04505 | 0.0082 | 32.4928
18 | 1.4833 | 0.04758 | 0.0095 | 31.1749
18.5 | 1.5022 | 0.05034 | 0.0106 | 29.8411
19 | 1.5173 | 0.0535 | 0.0117 | 28.3607
19.5 | 1.5336 | 0.05666 | 0.0125 | 27.0667
20 | 1.546 | 0.06029 | 0.0131 | 25.6427

## 75. Re 5M Mach 0.10 (1)
BIGFOIL.COM POLAR EXPORT
NACA66-418 a=0.5
NACA66-418 a=0.5 |  |  |  | Cl Max: | 1.535 | at alpha= | 13.5 | deg
JavaFoil+Calcfoil stall+Eppler ext transition |  |  |  | L/D Max: | 147.662 | at alpha= | 3.5 | deg
Re: | 5000000 |  |  | Cd Min: | 0.00394 | at alpha= | -1.5 | deg
Mach: | 0.1 |  |  | Cl=0 at alpha= | -2.6905 | deg
|  |  |  | @ Cl=0.1, Cd= | 0.0060944
|  |  |  | @ Cl=0.4, Cd= | 0.0039579
|  |  |  | @ Cl=0.6, Cd= | 0.0047567
alpha (deg) | Cl | Cd | Cm | Cl/Cd
-19 | -0.775 | 0.15414 | -0.006 | -5.027
-18.5 | -0.793 | 0.14569 | -0.007 | -5.443
-18 | -0.809 | 0.13827 | -0.007 | -5.854
-17.5 | -0.824 | 0.1318 | -0.008 | -6.252
-17 | -0.838 | 0.12423 | -0.009 | -6.746
-16.5 | -0.859 | 0.10362 | -0.011 | -8.293
-16 | -0.874 | 0.09301 | -0.012 | -9.394
-15.5 | -0.881 | 0.08693 | -0.013 | -10.13
-15 | -0.999 | 0.0259 | -0.019 | -38.58
-14.5 | -1.014 | 0.02066 | -0.021 | -49.069
-14 | -1.016 | 0.01796 | -0.022 | -56.567
-13.5 | -1.004 | 0.01716 | -0.023 | -58.515
-13 | -0.987 | 0.01578 | -0.025 | -62.553
-12.5 | -0.966 | 0.0146 | -0.026 | -66.206
-12 | -0.942 | 0.01354 | -0.027 | -69.526
-11.5 | -0.912 | 0.01279 | -0.028 | -71.317
-11 | -0.879 | 0.01222 | -0.03 | -71.884
-10.5 | -0.843 | 0.01161 | -0.031 | -72.593
-10 | -0.803 | 0.01108 | -0.032 | -72.466
-9.5 | -0.761 | 0.01065 | -0.034 | -71.417
-9 | -0.716 | 0.01022 | -0.035 | -70.012
-8.5 | -0.668 | 0.0098 | -0.036 | -68.199
-8 | -0.618 | 0.00939 | -0.037 | -65.854
-7.5 | -0.566 | 0.00907 | -0.039 | -62.432
-7 | -0.513 | 0.00872 | -0.04 | -58.796
-6.5 | -0.457 | 0.00841 | -0.041 | -54.361
-6 | -0.4 | 0.00816 | -0.043 | -49.054
-5.5 | -0.342 | 0.00792 | -0.044 | -43.211
-5 | -0.283 | 0.00697 | -0.045 | -40.647
-4.5 | -0.223 | 0.00677 | -0.047 | -32.975
-4 | -0.163 | 0.00747 | -0.048 | -21.771
-3.5 | -0.101 | 0.00731 | -0.049 | -13.78
-3 | -0.039 | 0.00706 | -0.051 | -5.469
-2.5 | 0.024 | 0.00686 | -0.052 | 3.467
-2 | 0.086 | 0.00671 | -0.053 | 12.876
-1.5 | 0.149 | 0.00394 | -0.055 | 37.986
-1 | 0.212 | 0.00398 | -0.056 | 53.332
-0.5 | 0.275 | 0.00408 | -0.057 | 67.416
0 | 0.338 | 0.0041 | -0.059 | 82.403
0.5 | 0.399 | 0.00395 | -0.06 | 101.087
1 | 0.461 | 0.00444 | -0.061 | 103.799
1.5 | 0.522 | 0.00458 | -0.062 | 113.981
2 | 0.584 | 0.00472 | -0.064 | 123.699
2.5 | 0.645 | 0.00486 | -0.065 | 132.81
3 | 0.706 | 0.00502 | -0.066 | 140.567
3.5 | 0.767 | 0.00519 | -0.067 | 147.662
4 | 0.822 | 0.00571 | -0.068 | 143.86
4.5 | 0.879 | 0.00637 | -0.069 | 137.969
5 | 0.935 | 0.00714 | -0.071 | 130.878
5.5 | 0.986 | 0.01173 | -0.071 | 84.045
6 | 1.041 | 0.01223 | -0.073 | 85.151
6.5 | 1.095 | 0.01283 | -0.074 | 85.323
7 | 1.146 | 0.01335 | -0.075 | 85.841
7.5 | 1.196 | 0.0139 | -0.076 | 85.999
8 | 1.243 | 0.01454 | -0.077 | 85.485
8.5 | 1.287 | 0.01512 | -0.078 | 85.158
9 | 1.329 | 0.01577 | -0.08 | 84.272
9.5 | 1.368 | 0.01649 | -0.081 | 82.947
10 | 1.403 | 0.01723 | -0.082 | 81.425
10.5 | 1.435 | 0.01806 | -0.083 | 79.473
11 | 1.463 | 0.01892 | -0.084 | 77.33
11.5 | 1.487 | 0.0199 | -0.085 | 74.739
12 | 1.507 | 0.02079 | -0.086 | 72.504
12.5 | 1.523 | 0.02202 | -0.087 | 69.173
13 | 1.533 | 0.02304 | -0.088 | 66.535
13.5 | 1.535 | 0.02417 | -0.089 | 63.507
14 | 1.532 | 0.02535 | -0.09 | 60.441
14.5 | 1.525 | 0.02655 | -0.091 | 57.421
15 | 1.512 | 0.02809 | -0.092 | 53.838
15.5 | 1.495 | 0.02948 | -0.093 | 50.713
16 | 1.474 | 0.03111 | -0.094 | 47.388
16.5 | 1.45 | 0.03255 | -0.095 | 44.535
17 | 1.421 | 0.03462 | -0.096 | 41.04
17.5 | 1.39 | 0.03657 | -0.097 | 37.998
18 | 1.35 | 0.03951 | -0.097 | 34.155
18.5 | 1.307 | 0.04216 | -0.098 | 31.008

## 76. Re 5M Mach 0.10 (2)
BIGFOIL.COM POLAR EXPORT
NACA66-418 a=0.5
NACA66-418 a=0.5 |  |  |  | Cl Max: | 1.5394 | at alpha= | 20 | deg
XFOIL ncrit=9 |  |  |  | L/D Max: | 181.995 | at alpha= | 3.5 | deg
Re: | 5000000 |  |  | Cd Min: | 0.06278 | at alpha= | 20 | deg
Mach: | 0.1 |  |  | Cl=0 at alpha= | -3.0791 | deg
|  |  |  | @ Cl=0.1, Cd= | 0.0062415
|  |  |  | @ Cl=0.4, Cd= | 0.0037427
|  |  |  | @ Cl=0.6, Cd= | 0.0037999
alpha (deg) | Cl | Cd | Cm | Cl/Cd
-20 | -1.3373 | 0.0346 | -0.1056 | -38.6503
-19.5 | -1.3235 | 0.03173 | -0.1045 | -41.7113
-19 | -1.3066 | 0.02927 | -0.103 | -44.6396
-18.5 | -1.2836 | 0.02733 | -0.1016 | -46.9667
-18 | -1.269 | 0.02497 | -0.0993 | -50.821
-17.5 | -1.2463 | 0.02322 | -0.0972 | -53.6736
-17 | -1.2191 | 0.02176 | -0.0952 | -56.0248
-16.5 | -1.1906 | 0.02044 | -0.0932 | -58.2485
-16 | -1.157 | 0.01943 | -0.0915 | -59.5471
-15.5 | -1.1234 | 0.0184 | -0.0897 | -61.0543
-15 | -1.091 | 0.01735 | -0.0876 | -62.8818
-14.5 | -1.0568 | 0.01642 | -0.0856 | -64.3605
-14 | -1.0182 | 0.01572 | -0.084 | -64.771
-13.5 | -0.9786 | 0.01505 | -0.0825 | -65.0233
-13 | -0.9413 | 0.01427 | -0.0805 | -65.9636
-12.5 | -0.9018 | 0.01362 | -0.0787 | -66.2115
-12 | -0.8599 | 0.01312 | -0.0772 | -65.5412
-11.5 | -0.821 | 0.01246 | -0.0752 | -65.8909
-11 | -0.7849 | 0.01162 | -0.0726 | -67.5473
-10.5 | -0.7454 | 0.01098 | -0.0704 | -67.8871
-10 | -0.7036 | 0.01048 | -0.0685 | -67.1374
-9.5 | -0.6617 | 0.01004 | -0.0665 | -65.9064
-9 | -0.6205 | 0.0097 | -0.0641 | -63.9691
-8.5 | -0.5753 | 0.00938 | -0.0626 | -61.3326
-8 | -0.5262 | 0.00907 | -0.0619 | -58.0154
-7.5 | -0.4758 | 0.0088 | -0.0614 | -54.0682
-7 | -0.4241 | 0.00854 | -0.0611 | -49.6604
-6.5 | -0.3738 | 0.00815 | -0.0606 | -45.865
-6 | -0.3212 | 0.00787 | -0.0605 | -40.8132
-5.5 | -0.2673 | 0.00762 | -0.0606 | -35.0787
-5 | -0.2126 | 0.00741 | -0.0609 | -28.691
-4.5 | -0.1578 | 0.00719 | -0.0612 | -21.9471
-4 | -0.1028 | 0.00698 | -0.0616 | -14.7278
-3.5 | -0.0468 | 0.00682 | -0.0622 | -6.8622
-3 | 0.0088 | 0.00665 | -0.0627 | 1.3233
-2.5 | 0.0648 | 0.0065 | -0.0632 | 9.9692
-2 | 0.1179 | 0.00611 | -0.0633 | 19.2962
-1.5 | 0.1684 | 0.00554 | -0.063 | 30.3971
-1 | 0.2169 | 0.00478 | -0.0625 | 45.3766
-0.5 | 0.264 | 0.00377 | -0.0617 | 70.0265
0 | 0.3237 | 0.0037 | -0.063 | 87.4865
0.5 | 0.384 | 0.00374 | -0.0644 | 102.6738
1 | 0.4435 | 0.00375 | -0.0657 | 118.2667
1.5 | 0.5045 | 0.00376 | -0.0673 | 134.1755
2 | 0.5647 | 0.00377 | -0.0687 | 149.7878
2.5 | 0.6238 | 0.00382 | -0.0699 | 163.2984
3 | 0.683 | 0.00388 | -0.0712 | 176.0309
3.5 | 0.7389 | 0.00406 | -0.0718 | 181.9951
4 | 0.776 | 0.00493 | -0.0689 | 157.4037
4.5 | 0.795 | 0.00603 | -0.0624 | 131.8408
5 | 0.79 | 0.00699 | -0.0509 | 113.0186
5.5 | 0.7878 | 0.00834 | -0.041 | 94.4604
6 | 0.7861 | 0.01005 | -0.0321 | 78.2189
7 | 0.8091 | 0.01323 | -0.0198 | 61.1565
7.5 | 0.8272 | 0.01475 | -0.0151 | 56.0814
8 | 0.8557 | 0.01593 | -0.012 | 53.7163
8.5 | 0.89 | 0.01691 | -0.0099 | 52.6316
9.5 | 0.9611 | 0.01888 | -0.0064 | 50.9057
10 | 0.9955 | 0.01998 | -0.0046 | 49.8248
10.5 | 1.0309 | 0.02104 | -0.003 | 48.9971
11.5 | 1.0972 | 0.02349 | 0.0004 | 46.7092
12 | 1.1315 | 0.02469 | 0.0019 | 45.8283
12.5 | 1.1633 | 0.02606 | 0.0035 | 44.6393
13 | 1.1954 | 0.0274 | 0.0051 | 43.6277
13.5 | 1.2227 | 0.02902 | 0.0071 | 42.133
14 | 1.2479 | 0.03044 | 0.0098 | 40.9954
14.5 | 1.3249 | 0.03283 | 0.0004 | 40.3564
16 | 1.4038 | 0.03881 | 0.0049 | 36.1711
16.5 | 1.4239 | 0.04122 | 0.0068 | 34.5439
17 | 1.442 | 0.0438 | 0.0087 | 32.9224
17.5 | 1.4627 | 0.04636 | 0.0101 | 31.5509
18 | 1.4805 | 0.04916 | 0.0116 | 30.1159
18.5 | 1.5006 | 0.0519 | 0.0126 | 28.9133
19 | 1.515 | 0.05526 | 0.0137 | 27.4159
19.5 | 1.5287 | 0.0588 | 0.0145 | 25.9983
20 | 1.5394 | 0.06278 | 0.0151 | 24.5205

## 77. Re 5M Mach 0.25 (1)
BIGFOIL.COM POLAR EXPORT
NACA66-418 a=0.5
NACA66-418 a=0.5 |  |  |  | Cl Max: | 1.476 | at alpha= | 12 | deg
JavaFoil+Calcfoil stall+Eppler ext transition |  |  |  | L/D Max: | 146.662 | at alpha= | 3.5 | deg
Re: | 5000000 |  |  | Cd Min: | 0.00391 | at alpha= | 0 | deg
Mach: | 0.25 |  |  | Cl=0 at alpha= | -2.6875 | deg
|  |  |  | @ Cl=0.1, Cd= | 0.0063692
|  |  |  | @ Cl=0.4, Cd= | 0.0042271
|  |  |  | @ Cl=0.6, Cd= | 0.0048027
alpha (deg) | Cl | Cd | Cm | Cl/Cd
-17.5 | -0.544 | 0.15352 | -0.007 | -3.541
-17 | -0.59 | 0.14511 | -0.008 | -4.066
-16.5 | -0.633 | 0.13579 | -0.009 | -4.659
-16 | -0.671 | 0.12663 | -0.009 | -5.295
-15.5 | -0.704 | 0.11914 | -0.01 | -5.906
-15 | -0.731 | 0.10936 | -0.011 | -6.688
-14.5 | -0.755 | 0.09566 | -0.012 | -7.897
-14 | -0.774 | 0.08883 | -0.013 | -8.708
-13.5 | -0.784 | 0.08091 | -0.015 | -9.691
-13 | -0.803 | 0.06186 | -0.019 | -12.987
-12.5 | -0.897 | 0.01941 | -0.026 | -46.239
-12 | -0.897 | 0.0158 | -0.028 | -56.783
-11.5 | -0.884 | 0.01394 | -0.029 | -63.388
-11 | -0.86 | 0.01328 | -0.03 | -64.759
-10.5 | -0.832 | 0.01252 | -0.032 | -66.415
-10 | -0.798 | 0.01188 | -0.033 | -67.193
-9.5 | -0.761 | 0.01121 | -0.034 | -67.908
-9 | -0.72 | 0.01069 | -0.036 | -67.316
-8.5 | -0.675 | 0.01021 | -0.037 | -66.088
-8 | -0.626 | 0.00981 | -0.038 | -63.866
-7.5 | -0.575 | 0.00942 | -0.04 | -61.099
-7 | -0.522 | 0.00903 | -0.041 | -57.815
-6.5 | -0.466 | 0.00867 | -0.042 | -53.775
-6 | -0.409 | 0.00834 | -0.044 | -49.027
-5.5 | -0.35 | 0.0081 | -0.045 | -43.214
-5 | -0.29 | 0.00784 | -0.047 | -36.969
-4.5 | -0.228 | 0.00763 | -0.048 | -29.919
-4 | -0.166 | 0.00672 | -0.049 | -24.714
-3.5 | -0.103 | 0.00652 | -0.051 | -15.837
-3 | -0.04 | 0.00725 | -0.052 | -5.473
-2.5 | 0.024 | 0.00703 | -0.054 | 3.477
-2 | 0.089 | 0.00686 | -0.055 | 12.932
-1.5 | 0.154 | 0.00396 | -0.056 | 38.818
-1 | 0.218 | 0.00405 | -0.058 | 53.842
-0.5 | 0.283 | 0.00416 | -0.059 | 67.852
0 | 0.346 | 0.00391 | -0.06 | 88.532
0.5 | 0.409 | 0.00428 | -0.061 | 95.728
1 | 0.473 | 0.00451 | -0.063 | 104.849
1.5 | 0.536 | 0.00465 | -0.064 | 115.123
2 | 0.599 | 0.0048 | -0.065 | 124.686
2.5 | 0.662 | 0.00497 | -0.066 | 133.011
3 | 0.724 | 0.00514 | -0.068 | 140.798
3.5 | 0.787 | 0.00536 | -0.069 | 146.662
4 | 0.842 | 0.00595 | -0.07 | 141.465
4.5 | 0.901 | 0.00667 | -0.071 | 135.099
5 | 0.958 | 0.0075 | -0.072 | 127.658
5.5 | 1.01 | 0.01225 | -0.073 | 82.481
6 | 1.066 | 0.01281 | -0.074 | 83.201
6.5 | 1.12 | 0.01343 | -0.076 | 83.447
7 | 1.172 | 0.01399 | -0.077 | 83.735
7.5 | 1.221 | 0.01463 | -0.078 | 83.431
8 | 1.267 | 0.01531 | -0.079 | 82.711
8.5 | 1.309 | 0.016 | -0.08 | 81.835
9 | 1.348 | 0.01673 | -0.082 | 80.568
9.5 | 1.382 | 0.01755 | -0.083 | 78.753
10 | 1.412 | 0.01837 | -0.084 | 76.884
10.5 | 1.437 | 0.01934 | -0.085 | 74.267
11 | 1.456 | 0.02044 | -0.086 | 71.225
11.5 | 1.469 | 0.02146 | -0.087 | 68.471
12 | 1.476 | 0.02278 | -0.088 | 64.78
12.5 | 1.476 | 0.0238 | -0.089 | 62.028
13 | 1.467 | 0.02523 | -0.091 | 58.128
13.5 | 1.445 | 0.02683 | -0.092 | 53.864
14 | 1.415 | 0.0284 | -0.093 | 49.827
14.5 | 1.377 | 0.03004 | -0.093 | 45.841
15 | 1.331 | 0.03205 | -0.094 | 41.52
15.5 | 1.276 | 0.0346 | -0.095 | 36.873
16 | 1.213 | 0.03761 | -0.096 | 32.24
16.5 | 1.141 | 0.04169 | -0.096 | 27.372
17 | 1.065 | 0.04606 | -0.096 | 23.11

## 78. Re 5M Mach 0.25 (2)
BIGFOIL.COM POLAR EXPORT
NACA66-418 a=0.5
NACA66-418 a=0.5 |  |  |  | Cl Max: | 1.4865 | at alpha= | 19.5 | deg
XFOIL ncrit=9 |  |  |  | L/D Max: | 186.034 | at alpha= | 3.5 | deg
Re: | 5000000 |  |  | Cd Min: | 0.07907 | at alpha= | 20 | deg
Mach: | 0.25 |  |  | Cl=0 at alpha= | -3.1198 | deg
|  |  |  | @ Cl=0.1, Cd= | 0.0064105
|  |  |  | @ Cl=0.4, Cd= | 0.0038096
|  |  |  | @ Cl=0.6, Cd= | 0.0038502
alpha (deg) | Cl | Cd | Cm | Cl/Cd
-20 | -1.1234 | 0.0675 | -0.1107 | -16.643
-19.5 | -1.1645 | 0.0554 | -0.1179 | -21.0199
-19 | -1.1844 | 0.04711 | -0.1212 | -25.1412
-18.5 | -1.1738 | 0.04256 | -0.1218 | -27.5799
-18 | -1.1545 | 0.03919 | -0.1215 | -29.459
-17.5 | -1.1559 | 0.03455 | -0.1203 | -33.4559
-17 | -1.153 | 0.03066 | -0.1181 | -37.606
-16 | -1.1194 | 0.02543 | -0.1128 | -44.0189
-15.5 | -1.0905 | 0.02371 | -0.1104 | -45.9933
-15 | -1.0672 | 0.02178 | -0.1072 | -48.9991
-14.5 | -1.0389 | 0.0202 | -0.1041 | -51.4307
-14 | -1.0001 | 0.01917 | -0.1019 | -52.1701
-13.5 | -0.9649 | 0.01799 | -0.0992 | -53.6354
-13 | -0.9331 | 0.01667 | -0.096 | -55.9748
-12.5 | -0.8965 | 0.01563 | -0.0932 | -57.3576
-12 | -0.8558 | 0.01483 | -0.0908 | -57.7073
-11.5 | -0.8082 | 0.01438 | -0.0892 | -56.2031
-11 | -0.7739 | 0.01323 | -0.0858 | -58.4958
-10.5 | -0.7406 | 0.01207 | -0.0822 | -61.3587
-10 | -0.6998 | 0.0113 | -0.0795 | -61.9292
-9.5 | -0.6562 | 0.01071 | -0.0771 | -61.2698
-9 | -0.6117 | 0.0102 | -0.0749 | -59.9706
-8.5 | -0.568 | 0.00973 | -0.0724 | -58.3762
-8 | -0.5252 | 0.00938 | -0.0697 | -55.9915
-7.5 | -0.4785 | 0.00907 | -0.0677 | -52.7563
-7 | -0.4267 | 0.00875 | -0.0668 | -48.7657
-6.5 | -0.3747 | 0.00841 | -0.0659 | -44.5541
-6 | -0.3228 | 0.00804 | -0.0651 | -40.1493
-5.5 | -0.2683 | 0.00776 | -0.0648 | -34.5747
-5 | -0.2127 | 0.00752 | -0.0647 | -28.2846
-4.5 | -0.1561 | 0.00733 | -0.0649 | -21.296
-4 | -0.1005 | 0.00708 | -0.0649 | -14.1949
-3.5 | -0.0435 | 0.00691 | -0.0652 | -6.2952
-3 | 0.0137 | 0.00675 | -0.0656 | 2.0296
-2.5 | 0.0716 | 0.00658 | -0.0662 | 10.8815
-2 | 0.1269 | 0.00625 | -0.0663 | 20.304
-1.5 | 0.178 | 0.00566 | -0.0657 | 31.4488
-1 | 0.2265 | 0.00487 | -0.0649 | 46.5092
-0.5 | 0.2735 | 0.00381 | -0.0638 | 71.7848
0 | 0.3351 | 0.00375 | -0.0651 | 89.36
0.5 | 0.3973 | 0.00381 | -0.0666 | 104.2782
1 | 0.4591 | 0.0038 | -0.068 | 120.8158
1.5 | 0.5221 | 0.00381 | -0.0696 | 137.0341
2 | 0.5843 | 0.00384 | -0.071 | 152.1615
2.5 | 0.6456 | 0.00388 | -0.0723 | 166.3918
3 | 0.7063 | 0.00395 | -0.0734 | 178.8101
3.5 | 0.7646 | 0.00411 | -0.0741 | 186.0341
4 | 0.8015 | 0.00494 | -0.0706 | 162.247
4.5 | 0.8088 | 0.00607 | -0.0613 | 133.2455
5.5 | 0.7887 | 0.00895 | -0.0377 | 88.1229
6 | 0.784 | 0.01094 | -0.0282 | 71.6636
6.5 | 0.7906 | 0.01279 | -0.0212 | 61.8139
7 | 0.8022 | 0.01456 | -0.0151 | 55.0962
7.5 | 0.8179 | 0.01633 | -0.01 | 50.0857
8.5 | 0.8858 | 0.01862 | -0.0051 | 47.5725
9 | 0.9218 | 0.01976 | -0.0031 | 46.6498
9.5 | 0.9591 | 0.02084 | -0.0013 | 46.0221
10 | 0.9939 | 0.02211 | 0.0007 | 44.9525
10.5 | 1.0312 | 0.02327 | 0.0024 | 44.3146
11 | 1.0643 | 0.02472 | 0.0045 | 43.0542
11.5 | 1.0993 | 0.02608 | 0.0063 | 42.1511
12 | 1.1324 | 0.02761 | 0.0082 | 41.0141
12.5 | 1.1663 | 0.02911 | 0.0099 | 40.0653
13 | 1.1961 | 0.03089 | 0.012 | 38.7213
13.5 | 1.2249 | 0.03272 | 0.0142 | 37.4358
14 | 1.2512 | 0.03452 | 0.0168 | 36.2457
14.5 | 1.3175 | 0.03723 | 0.0103 | 35.3881
16 | 1.39 | 0.04537 | 0.0151 | 30.637
16.5 | 1.4107 | 0.0482 | 0.0171 | 29.2676
17 | 1.4292 | 0.05131 | 0.0189 | 27.8542
17.5 | 1.4478 | 0.0546 | 0.0204 | 26.5165
18 | 1.4618 | 0.0584 | 0.0218 | 25.0308
18.5 | 1.4732 | 0.06268 | 0.0229 | 23.5035
19 | 1.4827 | 0.06735 | 0.0235 | 22.0148
19.5 | 1.4865 | 0.07279 | 0.0237 | 20.4218
20 | 1.4849 | 0.07907 | 0.0234 | 18.7796

## 79. Re 5M Mach 0.50 (1)
BIGFOIL.COM POLAR EXPORT
NACA66-418 a=0.5
NACA66-418 a=0.5 |  |  |  | Cl Max: | 1.337 | at alpha= | 20 | deg
JavaFoil+Calcfoil stall+Eppler ext transition |  |  |  | L/D Max: | 144.013 | at alpha= | 3.5 | deg
Re: | 5000000 |  |  | Cd Min: | 0.0042 | at alpha= | -1 | deg
Mach: | 0.5 |  |  | Cl=0 at alpha= | -2.6901 | deg
|  |  |  | @ Cl=0.1, Cd= | 0.0071267
|  |  |  | @ Cl=0.4, Cd= | 0.0044723
|  |  |  | @ Cl=0.6, Cd= | 0.0051643
alpha (deg) | Cl | Cd | Cm | Cl/Cd
-20 | -0.979 | 0.15792 | -0.007 | -6.198
-19.5 | -0.95 | 0.15427 | -0.007 | -6.16
-19 | -0.923 | 0.1483 | -0.008 | -6.221
-18.5 | -0.897 | 0.14722 | -0.009 | -6.095
-18 | -0.868 | 0.14184 | -0.009 | -6.12
-17.5 | -0.838 | 0.13577 | -0.01 | -6.17
-17 | -0.809 | 0.13254 | -0.01 | -6.106
-16.5 | -0.782 | 0.12919 | -0.011 | -6.05
-16 | -0.755 | 0.12665 | -0.012 | -5.959
-15.5 | -0.726 | 0.11801 | -0.012 | -6.153
-15 | -0.697 | 0.11379 | -0.012 | -6.122
-14.5 | -0.669 | 0.10799 | -0.013 | -6.193
-14 | -0.641 | 0.10584 | -0.014 | -6.055
-13.5 | -0.613 | 0.10212 | -0.014 | -6.001
-13 | -0.585 | 0.09853 | -0.015 | -5.936
-12.5 | -0.556 | 0.09276 | -0.015 | -5.995
-12 | -0.528 | 0.08392 | -0.016 | -6.291
-11.5 | -0.5 | 0.07671 | -0.017 | -6.518
-11 | -0.472 | 0.07153 | -0.018 | -6.599
-10.5 | -0.444 | 0.06549 | -0.018 | -6.779
-10 | -0.418 | 0.05891 | -0.021 | -7.103
-9.5 | -0.386 | 0.07304 | -0.018 | -5.29
-9 | -0.358 | 0.06084 | -0.019 | -5.887
-8.5 | -0.33 | 0.05446 | -0.021 | -6.064
-8 | -0.462 | 0.04948 | -0.022 | -9.347
-7.5 | -0.565 | 0.01146 | -0.044 | -49.332
-7 | -0.537 | 0.01068 | -0.046 | -50.261
-6.5 | -0.493 | 0.01013 | -0.047 | -48.617
-6 | -0.439 | 0.00955 | -0.049 | -45.991
-5.5 | -0.38 | 0.00908 | -0.05 | -41.891
-5 | -0.317 | 0.0087 | -0.052 | -36.454
-4.5 | -0.251 | 0.00842 | -0.053 | -29.848
-4 | -0.183 | 0.00813 | -0.055 | -22.57
-3.5 | -0.114 | 0.00788 | -0.056 | -14.49
-3 | -0.044 | 0.00721 | -0.058 | -6.082
-2.5 | 0.027 | 0.0073 | -0.059 | 3.705
-2 | 0.098 | 0.00713 | -0.061 | 13.8
-1.5 | 0.171 | 0.00701 | -0.062 | 24.368
-1 | 0.244 | 0.0042 | -0.064 | 58.072
-0.5 | 0.316 | 0.00427 | -0.065 | 73.928
0 | 0.384 | 0.00439 | -0.067 | 87.53
0.5 | 0.454 | 0.00475 | -0.068 | 95.74
1 | 0.525 | 0.00498 | -0.07 | 105.367
1.5 | 0.595 | 0.00515 | -0.071 | 115.519
2 | 0.665 | 0.00535 | -0.072 | 124.21
2.5 | 0.735 | 0.00559 | -0.074 | 131.45
3 | 0.804 | 0.00583 | -0.075 | 137.832
3.5 | 0.874 | 0.00607 | -0.077 | 144.013
4 | 0.932 | 0.00704 | -0.078 | 132.339
4.5 | 0.995 | 0.00815 | -0.079 | 122.11
5 | 1.052 | 0.01406 | -0.08 | 74.839
5.5 | 1.113 | 0.01482 | -0.081 | 75.096
6 | 1.17 | 0.01568 | -0.083 | 74.583
6.5 | 1.223 | 0.01658 | -0.084 | 73.798
7 | 1.268 | 0.01748 | -0.085 | 72.509
7.5 | 1.302 | 0.01854 | -0.087 | 70.252
8 | 1.322 | 0.01969 | -0.088 | 67.104
8.5 | 1.316 | 0.02097 | -0.089 | 62.766
9 | 1.26 | 0.02279 | -0.09 | 55.29
9.5 | 0.816 | 0.025 | -0.092 | 32.662
10 | 0.711 | 0.07322 | -0.041 | 9.711
10.5 | 0.88 | 0.02726 | -0.094 | 32.294
11 | 0.908 | 0.02968 | -0.095 | 30.586
11.5 | 0.794 | 0.08181 | -0.047 | 9.711
12 | 0.974 | 0.03114 | -0.098 | 31.289
12.5 | 1.004 | 0.03364 | -0.099 | 29.839
13 | 0.882 | 0.0915 | -0.058 | 9.64
13.5 | 0.908 | 0.10111 | -0.058 | 8.982
14 | 0.932 | 0.10441 | -0.055 | 8.928
14.5 | 0.959 | 0.10833 | -0.055 | 8.853
15 | 1.071 | 0.07696 | -0.092 | 13.912
15.5 | 1.015 | 0.11757 | -0.06 | 8.636
16 | 1.045 | 0.12357 | -0.064 | 8.455
16.5 | 1.102 | 0.1167 | -0.081 | 9.447
17 | 1.099 | 0.133 | -0.066 | 8.26
17.5 | 1.128 | 0.13913 | -0.069 | 8.111
18 | 1.19 | 0.12736 | -0.086 | 9.342
18.5 | 1.182 | 0.14676 | -0.071 | 8.057
19 | 1.21 | 0.1517 | -0.073 | 7.978
19.5 | 1.26 | 0.14595 | -0.085 | 8.634
20 | 1.337 | 0.12289 | -0.099 | 10.883

## 80. Re 5M Mach 0.50 (2)
BIGFOIL.COM POLAR EXPORT
NACA66-418 a=0.5
NACA66-418 a=0.5 |  |  |  | Cl Max: | 1.1664 | at alpha= | 13.5 | deg
XFOIL ncrit=9 |  |  |  | L/D Max: | 188.392 | at alpha= | 3 | deg
Re: | 5000000 |  |  | Cd Min: | 0.12401 | at alpha= | -14.5 | deg
Mach: | 0.5 |  |  | Cl=0 at alpha= | -3.3784 | deg
|  |  |  | @ Cl=0.1, Cd= | 0.0069694
|  |  |  | @ Cl=0.4, Cd= | 0.00408
|  |  |  | @ Cl=0.6, Cd= | 0.0041016
alpha (deg) | Cl | Cd | Cm | Cl/Cd
-14.5 | -0.2688 | 0.12401 | -0.0958 | -2.1676
-14 | -0.2502 | 0.11739 | -0.1001 | -2.1314
-13.5 | -0.2493 | 0.10766 | -0.1056 | -2.3156
-13 | -0.2549 | 0.09727 | -0.1116 | -2.6205
-12.5 | -0.2819 | 0.08401 | -0.1193 | -3.3556
-12 | -0.3222 | 0.06878 | -0.1287 | -4.6845
-11.5 | -0.3751 | 0.0509 | -0.1418 | -7.3694
-11 | -0.4199 | 0.04089 | -0.1453 | -10.269
-10.5 | -0.4587 | 0.03369 | -0.1435 | -13.6153
-10 | -0.5034 | 0.02718 | -0.1377 | -18.521
-9.5 | -0.522 | 0.02257 | -0.1304 | -23.128
-9 | -0.5205 | 0.01886 | -0.1232 | -27.5981
-8.5 | -0.4989 | 0.01556 | -0.1172 | -32.063
-8 | -0.4608 | 0.01324 | -0.1123 | -34.8036
-7.5 | -0.4191 | 0.01174 | -0.1076 | -35.6985
-7 | -0.3745 | 0.01065 | -0.1032 | -35.1643
-6.5 | -0.3266 | 0.00984 | -0.0993 | -33.1911
-6 | -0.2757 | 0.00922 | -0.096 | -29.9024
-5.5 | -0.2289 | 0.00856 | -0.092 | -26.7407
-5 | -0.1799 | 0.00814 | -0.0885 | -22.1007
-4.5 | -0.1317 | 0.00791 | -0.0847 | -16.6498
-4 | -0.0741 | 0.00766 | -0.083 | -9.6736
-3.5 | -0.015 | 0.00737 | -0.0817 | -2.0353
-3 | 0.0467 | 0.00714 | -0.0811 | 6.5406
-2.5 | 0.1092 | 0.00694 | -0.0808 | 15.7349
-2 | 0.1724 | 0.00674 | -0.0807 | 25.5786
-1.5 | 0.228 | 0.00627 | -0.0794 | 36.3636
-1 | 0.2731 | 0.00538 | -0.0764 | 50.7621
-0.5 | 0.3145 | 0.00406 | -0.0729 | 77.4631
0 | 0.3839 | 0.00408 | -0.0742 | 94.0931
0.5 | 0.4557 | 0.00408 | -0.0759 | 111.6912
1 | 0.5271 | 0.00407 | -0.0776 | 129.5086
1.5 | 0.5986 | 0.0041 | -0.0792 | 146
2 | 0.6679 | 0.00418 | -0.0803 | 159.7847
2.5 | 0.74 | 0.0042 | -0.0819 | 176.1905
3 | 0.8082 | 0.00429 | -0.0826 | 188.3916
4 | 0.9086 | 0.00501 | -0.0766 | 181.3573
4.5 | 0.8747 | 0.00647 | -0.058 | 135.1932
5 | 0.8266 | 0.00939 | -0.0395 | 88.0298
5.5 | 0.8045 | 0.01216 | -0.0266 | 66.1595
6 | 0.7986 | 0.01471 | -0.0168 | 54.2896
6.5 | 0.7843 | 0.01781 | -0.0067 | 44.0371
7 | 0.7815 | 0.02077 | 0.0013 | 37.6264
7.5 | 0.793 | 0.02341 | 0.0072 | 33.8744
8 | 0.8331 | 0.0249 | 0.0099 | 33.4578
8.5 | 0.8727 | 0.02653 | 0.0125 | 32.8948
9 | 0.9149 | 0.02812 | 0.015 | 32.5356
9.5 | 0.9532 | 0.02996 | 0.0177 | 31.8158
10 | 0.9944 | 0.03178 | 0.0203 | 31.2901
10.5 | 1.0303 | 0.03396 | 0.0232 | 30.3386
11 | 1.0656 | 0.0363 | 0.0261 | 29.3554
11.5 | 1.0983 | 0.03898 | 0.0291 | 28.176
12 | 1.1254 | 0.04215 | 0.0323 | 26.6999
12.5 | 1.1509 | 0.04562 | 0.0353 | 25.228
13 | 1.1629 | 0.05027 | 0.0384 | 23.1331
13.5 | 1.1664 | 0.05587 | 0.0411 | 20.877
14 | 1.1596 | 0.06264 | 0.0431 | 18.5121
14.5 | 1.1455 | 0.07056 | 0.044 | 16.2344
15 | 1.1258 | 0.07965 | 0.0434 | 14.1343
15.5 | 1.1023 | 0.08979 | 0.0412 | 12.2764

## 81. Re 6M Mach 0.00 (1)
BIGFOIL.COM POLAR EXPORT
NACA66-418 a=0.5
NACA66-418 a=0.5 |  |  |  | Cl Max: | 1.547 | at alpha= | 14 | deg
JavaFoil+Calcfoil stall+Eppler ext transition |  |  |  | L/D Max: | 141.937 | at alpha= | 3 | deg
Re: | 6000000 |  |  | Cd Min: | 0.0038 | at alpha= | -1.5 | deg
Mach: | 0 |  |  | Cl=0 at alpha= | -2.6936 | deg
|  |  |  | @ Cl=0.1, Cd= | 0.0059078
|  |  |  | @ Cl=0.4, Cd= | 0.0038381
|  |  |  | @ Cl=0.6, Cd= | 0.0046905
alpha (deg) | Cl | Cd | Cm | Cl/Cd
-20 | -0.784 | 0.1658 | -0.005 | -4.727
-19.5 | -0.801 | 0.15685 | -0.006 | -5.108
-19 | -0.817 | 0.14953 | -0.006 | -5.465
-18.5 | -0.832 | 0.14255 | -0.007 | -5.838
-18 | -0.845 | 0.13417 | -0.008 | -6.302
-17.5 | -0.87 | 0.11089 | -0.01 | -7.843
-17 | -0.867 | 0.11967 | -0.009 | -7.248
-16.5 | -0.913 | 0.07947 | -0.013 | -11.487
-16 | -1.008 | 0.03042 | -0.017 | -33.128
-15.5 | -1.021 | 0.02556 | -0.018 | -39.932
-15 | -1.037 | 0.02003 | -0.02 | -51.752
-14.5 | -1.037 | 0.01809 | -0.021 | -57.321
-14 | -1.033 | 0.0164 | -0.022 | -62.952
-13.5 | -1.018 | 0.01585 | -0.023 | -64.205
-13 | -0.998 | 0.01459 | -0.025 | -68.395
-12.5 | -0.974 | 0.01376 | -0.026 | -70.781
-12 | -0.947 | 0.01282 | -0.027 | -73.845
-11.5 | -0.916 | 0.01215 | -0.028 | -75.375
-11 | -0.881 | 0.01162 | -0.03 | -75.831
-10.5 | -0.844 | 0.01107 | -0.031 | -76.229
-10 | -0.804 | 0.01061 | -0.032 | -75.781
-9.5 | -0.761 | 0.01017 | -0.033 | -74.795
-9 | -0.715 | 0.00977 | -0.035 | -73.223
-8.5 | -0.667 | 0.00944 | -0.036 | -70.709
-8 | -0.617 | 0.00904 | -0.037 | -68.271
-7.5 | -0.565 | 0.00872 | -0.039 | -64.841
-7 | -0.511 | 0.0084 | -0.04 | -60.854
-6.5 | -0.456 | 0.00809 | -0.041 | -56.38
-6 | -0.399 | 0.00785 | -0.043 | -50.859
-5.5 | -0.341 | 0.0069 | -0.044 | -49.462
-5 | -0.282 | 0.00671 | -0.045 | -42.081
-4.5 | -0.223 | 0.00738 | -0.047 | -30.19
-4 | -0.162 | 0.00723 | -0.048 | -22.381
-3.5 | -0.1 | 0.00698 | -0.049 | -14.361
-3 | -0.038 | 0.00675 | -0.051 | -5.689
-2.5 | 0.024 | 0.00666 | -0.052 | 3.553
-2 | 0.086 | 0.00651 | -0.053 | 13.202
-1.5 | 0.149 | 0.0038 | -0.055 | 39.157
-1 | 0.211 | 0.00388 | -0.056 | 54.368
-0.5 | 0.274 | 0.00391 | -0.057 | 69.892
0 | 0.336 | 0.00422 | -0.058 | 79.723
0.5 | 0.397 | 0.00381 | -0.06 | 104.327
1 | 0.459 | 0.00439 | -0.061 | 104.53
1.5 | 0.52 | 0.00451 | -0.062 | 115.41
2 | 0.581 | 0.00465 | -0.063 | 124.988
2.5 | 0.642 | 0.00478 | -0.064 | 134.48
3 | 0.703 | 0.00495 | -0.066 | 141.937
3.5 | 0.763 | 0.00551 | -0.067 | 138.485
4 | 0.817 | 0.00612 | -0.068 | 133.522
4.5 | 0.874 | 0.00674 | -0.069 | 129.603
5 | 0.93 | 0.00751 | -0.07 | 123.826
5.5 | 0.982 | 0.01128 | -0.071 | 87.045
6 | 1.037 | 0.01176 | -0.072 | 88.238
6.5 | 1.091 | 0.01231 | -0.073 | 88.644
7 | 1.143 | 0.01283 | -0.075 | 89.07
7.5 | 1.192 | 0.01335 | -0.076 | 89.306
8 | 1.239 | 0.01391 | -0.077 | 89.109
8.5 | 1.284 | 0.01454 | -0.078 | 88.346
9 | 1.326 | 0.01511 | -0.079 | 87.766
9.5 | 1.366 | 0.01577 | -0.08 | 86.608
10 | 1.402 | 0.0165 | -0.082 | 84.956
10.5 | 1.435 | 0.01726 | -0.083 | 83.136
11 | 1.464 | 0.01807 | -0.084 | 81.031
11.5 | 1.49 | 0.01895 | -0.085 | 78.627
12 | 1.511 | 0.01983 | -0.086 | 76.197
12.5 | 1.529 | 0.02074 | -0.087 | 73.73
13 | 1.541 | 0.02195 | -0.088 | 70.216
13.5 | 1.546 | 0.023 | -0.089 | 67.228
14 | 1.547 | 0.02389 | -0.09 | 64.75
14.5 | 1.543 | 0.0253 | -0.091 | 60.973
15 | 1.535 | 0.02657 | -0.092 | 57.764
15.5 | 1.522 | 0.02796 | -0.093 | 54.436
16 | 1.505 | 0.02942 | -0.094 | 51.171
16.5 | 1.486 | 0.03077 | -0.095 | 48.287
17 | 1.462 | 0.03258 | -0.096 | 44.871
17.5 | 1.436 | 0.03432 | -0.097 | 41.837
18 | 1.402 | 0.03677 | -0.097 | 38.12
18.5 | 1.365 | 0.039 | -0.098 | 35.003
19 | 1.326 | 0.04178 | -0.099 | 31.746

## 82. Re 6M Mach 0.00 (2)
BIGFOIL.COM POLAR EXPORT
NACA66-418 a=0.5
NACA66-418 a=0.5 |  |  |  | Cl Max: | 1.5684 | at alpha= | 20 | deg
XFOIL ncrit=9 |  |  |  | L/D Max: | 182.332 | at alpha= | 3 | deg
Re: | 6000000 |  |  | Cd Min: | 0.05823 | at alpha= | 20 | deg
Mach: | 0 |  |  | Cl=0 at alpha= | -3.0567 | deg
|  |  |  | @ Cl=0.1, Cd= | 0.0060195
|  |  |  | @ Cl=0.4, Cd= | 0.0035371
|  |  |  | @ Cl=0.6, Cd= | 0.0036189
alpha (deg) | Cl | Cd | Cm | Cl/Cd
-20 | -1.3877 | 0.02938 | -0.0995 | -47.2328
-19.5 | -1.368 | 0.0273 | -0.0981 | -50.1099
-19 | -1.3464 | 0.02543 | -0.0966 | -52.9453
-18.5 | -1.3172 | 0.02409 | -0.0953 | -54.6783
-18 | -1.2909 | 0.02266 | -0.0937 | -56.9682
-17.5 | -1.267 | 0.0211 | -0.0916 | -60.0474
-17 | -1.2421 | 0.01966 | -0.0893 | -63.179
-16.5 | -1.2142 | 0.01841 | -0.0872 | -65.9533
-16 | -1.1816 | 0.01742 | -0.0854 | -67.8301
-15.5 | -1.1471 | 0.01656 | -0.0836 | -69.2693
-14.5 | -1.0764 | 0.01492 | -0.08 | -72.1448
-14 | -1.0385 | 0.01424 | -0.0784 | -72.9284
-13.5 | -0.999 | 0.01364 | -0.0768 | -73.2405
-13 | -0.9604 | 0.013 | -0.0751 | -73.8769
-12.5 | -0.9204 | 0.01245 | -0.0735 | -73.9277
-12 | -0.8782 | 0.012 | -0.0721 | -73.1833
-11.5 | -0.8362 | 0.01151 | -0.0705 | -72.6499
-11 | -0.7943 | 0.01104 | -0.0689 | -71.9475
-10.5 | -0.7547 | 0.01048 | -0.0668 | -72.0134
-10 | -0.7169 | 0.0099 | -0.0642 | -72.4141
-9.5 | -0.6774 | 0.00954 | -0.0617 | -71.0063
-9 | -0.632 | 0.00923 | -0.0604 | -68.4724
-8.5 | -0.5833 | 0.00893 | -0.0597 | -65.3191
-8 | -0.5332 | 0.00863 | -0.0593 | -61.7845
-7.5 | -0.4819 | 0.00835 | -0.0591 | -57.7126
-7 | -0.4295 | 0.00809 | -0.059 | -53.0902
-6.5 | -0.3765 | 0.00785 | -0.0591 | -47.9618
-6 | -0.3245 | 0.00753 | -0.059 | -43.0943
-5.5 | -0.2706 | 0.00729 | -0.0592 | -37.1193
-5 | -0.2159 | 0.00709 | -0.0596 | -30.4513
-4.5 | -0.1605 | 0.00693 | -0.0601 | -23.1602
-4 | -0.1057 | 0.00673 | -0.0605 | -15.7058
-3.5 | -0.05 | 0.00658 | -0.0611 | -7.5988
-3 | 0.0064 | 0.0064 | -0.0618 | 1
-2.5 | 0.063 | 0.00623 | -0.0626 | 10.1124
-2 | 0.1175 | 0.00592 | -0.063 | 19.848
-1 | 0.2194 | 0.00478 | -0.0627 | 45.8996
-0.5 | 0.2705 | 0.00414 | -0.0627 | 65.3382
0 | 0.3225 | 0.00355 | -0.0628 | 90.8451
0.5 | 0.3823 | 0.00354 | -0.0642 | 107.9944
1 | 0.4429 | 0.00353 | -0.0657 | 125.4674
1.5 | 0.5028 | 0.00353 | -0.0672 | 142.4363
2 | 0.562 | 0.0036 | -0.0685 | 156.1111
2.5 | 0.6222 | 0.00363 | -0.07 | 171.405
3 | 0.6801 | 0.00373 | -0.0711 | 182.3324
3.5 | 0.7289 | 0.00421 | -0.0704 | 173.1354
4 | 0.7576 | 0.0053 | -0.0659 | 142.9434
4.5 | 0.7777 | 0.00624 | -0.0597 | 124.6314
5 | 0.772 | 0.00721 | -0.0482 | 107.0735
5.5 | 0.7767 | 0.00845 | -0.0397 | 91.9172
6 | 0.7809 | 0.00997 | -0.0318 | 78.325
6.5 | 0.7948 | 0.0114 | -0.0259 | 69.7193
7.5 | 0.8334 | 0.01417 | -0.0165 | 58.8144
8 | 0.8654 | 0.01517 | -0.014 | 57.0468
8.5 | 0.9017 | 0.01602 | -0.0122 | 56.2859
9 | 0.9371 | 0.01694 | -0.0104 | 55.3188
9.5 | 0.9731 | 0.01788 | -0.0087 | 54.4239
10 | 1.0075 | 0.0189 | -0.0069 | 53.3069
10.5 | 1.0442 | 0.01986 | -0.0056 | 52.578
11 | 1.0762 | 0.02107 | -0.0037 | 51.0774
11.5 | 1.1112 | 0.02215 | -0.0023 | 50.167
12 | 1.1435 | 0.0234 | -0.0006 | 48.8675
12.5 | 1.1776 | 0.02458 | 0.0007 | 47.9089
13 | 1.2073 | 0.02603 | 0.0025 | 46.3811
13.5 | 1.2371 | 0.02746 | 0.0042 | 45.051
14 | 1.2664 | 0.02892 | 0.0059 | 43.7898
14.5 | 1.3028 | 0.0304 | 0.0059 | 42.8553
15 | 1.38 | 0.03266 | -0.0035 | 42.2535
15.5 | 1.4064 | 0.03469 | -0.0022 | 40.5419
16 | 1.4312 | 0.03667 | -0.0006 | 39.0292
16.5 | 1.4516 | 0.03903 | 0.0012 | 37.1919
17 | 1.4748 | 0.04117 | 0.0027 | 35.8222
17.5 | 1.4967 | 0.04345 | 0.0042 | 34.4465
18 | 1.5141 | 0.04603 | 0.006 | 32.8938
18.5 | 1.5322 | 0.04848 | 0.0077 | 31.6048
19 | 1.5458 | 0.05141 | 0.0095 | 30.0681
19.5 | 1.5581 | 0.05466 | 0.0109 | 28.5053
20 | 1.5684 | 0.05823 | 0.012 | 26.9346

## 83. Re 6M Mach 0.10 (1)
BIGFOIL.COM POLAR EXPORT
NACA66-418 a=0.5
NACA66-418 a=0.5 |  |  |  | Cl Max: | 1.536 | at alpha= | 13.5 | deg
JavaFoil+Calcfoil stall+Eppler ext transition |  |  |  | L/D Max: | 142.396 | at alpha= | 3 | deg
Re: | 6000000 |  |  | Cd Min: | 0.00383 | at alpha= | 0.5 | deg
Mach: | 0.1 |  |  | Cl=0 at alpha= | -2.6905 | deg
|  |  |  | @ Cl=0.1, Cd= | 0.0059789
|  |  |  | @ Cl=0.4, Cd= | 0.003839
|  |  |  | @ Cl=0.6, Cd= | 0.004702
alpha (deg) | Cl | Cd | Cm | Cl/Cd
-19.5 | -0.756 | 0.15936 | -0.006 | -4.741
-19 | -0.775 | 0.1513 | -0.006 | -5.122
-18.5 | -0.793 | 0.14432 | -0.007 | -5.495
-18 | -0.81 | 0.13751 | -0.007 | -5.89
-17.5 | -0.824 | 0.13221 | -0.008 | -6.234
-17 | -0.839 | 0.12235 | -0.009 | -6.854
-16.5 | -0.869 | 0.09488 | -0.012 | -9.157
-16 | -0.891 | 0.07938 | -0.014 | -11.227
-15.5 | -0.92 | 0.06037 | -0.016 | -15.238
-15 | -1.014 | 0.02161 | -0.02 | -46.9
-14.5 | -1.019 | 0.01895 | -0.021 | -53.798
-14 | -1.017 | 0.01743 | -0.022 | -58.373
-13.5 | -1.008 | 0.01619 | -0.023 | -62.239
-13 | -0.99 | 0.01505 | -0.025 | -65.747
-12.5 | -0.968 | 0.01399 | -0.026 | -69.179
-12 | -0.943 | 0.01303 | -0.027 | -72.347
-11.5 | -0.913 | 0.01232 | -0.029 | -74.09
-11 | -0.88 | 0.01179 | -0.03 | -74.633
-10.5 | -0.843 | 0.0112 | -0.031 | -75.299
-10 | -0.804 | 0.01069 | -0.032 | -75.175
-9.5 | -0.761 | 0.0103 | -0.034 | -73.947
-9 | -0.716 | 0.00988 | -0.035 | -72.471
-8.5 | -0.669 | 0.00947 | -0.036 | -70.6
-8 | -0.619 | 0.00909 | -0.037 | -68.09
-7.5 | -0.567 | 0.00878 | -0.039 | -64.577
-7 | -0.513 | 0.00844 | -0.04 | -60.795
-6.5 | -0.458 | 0.00814 | -0.041 | -56.202
-6 | -0.401 | 0.0079 | -0.043 | -50.732
-5.5 | -0.343 | 0.00766 | -0.044 | -44.736
-5 | -0.283 | 0.00673 | -0.045 | -42.091
-4.5 | -0.224 | 0.00749 | -0.047 | -29.851
-4 | -0.163 | 0.00723 | -0.048 | -22.475
-3.5 | -0.101 | 0.00695 | -0.049 | -14.496
-3 | -0.039 | 0.00683 | -0.051 | -5.654
-2.5 | 0.024 | 0.00663 | -0.052 | 3.59
-2 | 0.086 | 0.00659 | -0.053 | 13.11
-1.5 | 0.149 | 0.00384 | -0.055 | 38.909
-1 | 0.212 | 0.00388 | -0.056 | 54.683
-0.5 | 0.275 | 0.00397 | -0.057 | 69.217
0 | 0.338 | 0.00426 | -0.059 | 79.245
0.5 | 0.399 | 0.00383 | -0.06 | 104.189
1 | 0.461 | 0.00439 | -0.061 | 104.895
1.5 | 0.522 | 0.00451 | -0.062 | 115.767
2 | 0.584 | 0.00466 | -0.064 | 125.319
2.5 | 0.645 | 0.00482 | -0.065 | 133.769
3 | 0.706 | 0.00496 | -0.066 | 142.396
3.5 | 0.766 | 0.00552 | -0.067 | 138.77
4 | 0.821 | 0.00614 | -0.068 | 133.574
4.5 | 0.878 | 0.00681 | -0.069 | 128.895
5 | 0.934 | 0.0076 | -0.071 | 122.986
5.5 | 0.987 | 0.01136 | -0.071 | 86.894
6 | 1.042 | 0.01183 | -0.073 | 88.046
6.5 | 1.096 | 0.01242 | -0.074 | 88.214
7 | 1.147 | 0.01293 | -0.075 | 88.76
7.5 | 1.197 | 0.01346 | -0.076 | 88.94
8 | 1.244 | 0.01407 | -0.077 | 88.407
8.5 | 1.288 | 0.01463 | -0.079 | 88.088
9 | 1.33 | 0.01526 | -0.08 | 87.186
9.5 | 1.369 | 0.01595 | -0.081 | 85.817
10 | 1.404 | 0.01667 | -0.082 | 84.256
10.5 | 1.436 | 0.01744 | -0.083 | 82.328
11 | 1.464 | 0.01829 | -0.084 | 80.042
11.5 | 1.488 | 0.01924 | -0.085 | 77.36
12 | 1.509 | 0.02013 | -0.086 | 74.941
12.5 | 1.524 | 0.02129 | -0.087 | 71.597
13 | 1.534 | 0.02229 | -0.088 | 68.815
13.5 | 1.536 | 0.02336 | -0.089 | 65.755
14 | 1.534 | 0.02451 | -0.09 | 62.577
14.5 | 1.526 | 0.0257 | -0.091 | 59.391
15 | 1.514 | 0.02715 | -0.092 | 55.752
15.5 | 1.497 | 0.02853 | -0.093 | 52.469
16 | 1.476 | 0.03002 | -0.094 | 49.157
16.5 | 1.451 | 0.03147 | -0.095 | 46.107
17 | 1.423 | 0.03348 | -0.096 | 42.49
17.5 | 1.391 | 0.0353 | -0.097 | 39.419
18 | 1.351 | 0.03798 | -0.098 | 35.577
18.5 | 1.309 | 0.04044 | -0.098 | 32.381

## 84. Re 6M Mach 0.10 (2)
BIGFOIL.COM POLAR EXPORT
NACA66-418 a=0.5
NACA66-418 a=0.5 |  |  |  | Cl Max: | 1.5626 | at alpha= | 20 | deg
XFOIL ncrit=9 |  |  |  | L/D Max: | 182.995 | at alpha= | 3 | deg
Re: | 6000000 |  |  | Cd Min: | 0.06051 | at alpha= | 20 | deg
Mach: | 0.1 |  |  | Cl=0 at alpha= | -3.0643 | deg
|  |  |  | @ Cl=0.1, Cd= | 0.0060371
|  |  |  | @ Cl=0.4, Cd= | 0.0035475
|  |  |  | @ Cl=0.6, Cd= | 0.003627
alpha (deg) | Cl | Cd | Cm | Cl/Cd
-20 | -1.3826 | 0.03119 | -0.1039 | -44.3283
-19.5 | -1.3644 | 0.02885 | -0.1024 | -47.2929
-19 | -1.3441 | 0.02673 | -0.1008 | -50.2843
-18.5 | -1.3164 | 0.0252 | -0.0994 | -52.2381
-18 | -1.2884 | 0.02376 | -0.0978 | -54.2256
-17.5 | -1.2601 | 0.02236 | -0.0961 | -56.3551
-17 | -1.2399 | 0.02057 | -0.0934 | -60.2771
-16.5 | -1.2142 | 0.01912 | -0.0909 | -63.5042
-16 | -1.1818 | 0.01805 | -0.089 | -65.4737
-15.5 | -1.1478 | 0.0171 | -0.087 | -67.1228
-14.5 | -1.078 | 0.01532 | -0.083 | -70.3655
-14 | -1.0394 | 0.01461 | -0.0813 | -71.1431
-13.5 | -0.9998 | 0.01397 | -0.0796 | -71.5676
-13 | -0.9616 | 0.01328 | -0.0777 | -72.4096
-12.5 | -0.9215 | 0.01269 | -0.0759 | -72.6162
-12 | -0.8787 | 0.01221 | -0.0744 | -71.9656
-11.5 | -0.8364 | 0.01171 | -0.0728 | -71.4261
-11 | -0.7945 | 0.0112 | -0.0711 | -70.9375
-10.5 | -0.7528 | 0.01069 | -0.0692 | -70.421
-10 | -0.7157 | 0.01002 | -0.0664 | -71.4271
-9.5 | -0.6757 | 0.0096 | -0.0639 | -70.3854
-9 | -0.6331 | 0.0093 | -0.0618 | -68.0753
-8.5 | -0.5846 | 0.00899 | -0.0609 | -65.0278
-8 | -0.5344 | 0.00868 | -0.0604 | -61.5668
-7.5 | -0.483 | 0.00839 | -0.0601 | -57.5685
-7 | -0.4306 | 0.00812 | -0.0599 | -53.0296
-6.5 | -0.3773 | 0.00788 | -0.0599 | -47.8807
-6 | -0.3251 | 0.00755 | -0.0597 | -43.0596
-5.5 | -0.2711 | 0.00731 | -0.0599 | -37.0862
-5 | -0.2162 | 0.00711 | -0.0602 | -30.4079
-4.5 | -0.1605 | 0.00695 | -0.0607 | -23.0935
-4 | -0.1055 | 0.00675 | -0.0611 | -15.6296
-3.5 | -0.0495 | 0.0066 | -0.0617 | -7.5
-3 | 0.0073 | 0.00642 | -0.0624 | 1.1371
-2.5 | 0.0642 | 0.00624 | -0.0631 | 10.2885
-2 | 0.1189 | 0.00593 | -0.0635 | 20.0506
-1.5 | 0.171 | 0.00545 | -0.0634 | 31.3761
-1 | 0.2211 | 0.0048 | -0.0631 | 46.0625
-0.5 | 0.2724 | 0.00415 | -0.0631 | 65.6386
0 | 0.3246 | 0.00356 | -0.0632 | 91.1798
0.5 | 0.3848 | 0.00355 | -0.0646 | 108.3944
1 | 0.4457 | 0.00354 | -0.0661 | 125.904
1.5 | 0.506 | 0.00354 | -0.0676 | 142.9379
2 | 0.5656 | 0.00361 | -0.0689 | 156.6759
2.5 | 0.6262 | 0.00364 | -0.0704 | 172.033
3 | 0.6844 | 0.00374 | -0.0715 | 182.9947
3.5 | 0.7338 | 0.00421 | -0.0709 | 174.2993
4 | 0.762 | 0.0053 | -0.0662 | 143.7736
5 | 0.7726 | 0.00726 | -0.0477 | 106.4187
5.5 | 0.7762 | 0.00857 | -0.039 | 90.5718
6 | 0.7801 | 0.01013 | -0.031 | 77.0089
6.5 | 0.7937 | 0.01159 | -0.0251 | 68.4814
7.5 | 0.8316 | 0.01445 | -0.0156 | 57.5502
8 | 0.8647 | 0.01543 | -0.0131 | 56.0402
8.5 | 0.8999 | 0.01637 | -0.0112 | 54.9725
9 | 0.9369 | 0.01724 | -0.0095 | 54.3445
10 | 1.0079 | 0.01924 | -0.006 | 52.3857
10.5 | 1.0429 | 0.02032 | -0.0044 | 51.3238
11 | 1.0765 | 0.02148 | -0.0026 | 50.1164
11.5 | 1.1107 | 0.02266 | -0.001 | 49.0159
12 | 1.1444 | 0.02387 | 0.0005 | 47.943
12.5 | 1.1778 | 0.02514 | 0.002 | 46.8496
13 | 1.2079 | 0.02661 | 0.0038 | 45.3927
13.5 | 1.2382 | 0.02806 | 0.0055 | 44.1269
14 | 1.2675 | 0.02958 | 0.0072 | 42.8499
14.5 | 1.3037 | 0.03105 | 0.0075 | 41.9871
15 | 1.3793 | 0.03366 | -0.0019 | 40.9774
16 | 1.4287 | 0.03791 | 0.0014 | 37.6866
16.5 | 1.4527 | 0.03999 | 0.0031 | 36.3266
17 | 1.4739 | 0.0424 | 0.0047 | 34.7618
17.5 | 1.4958 | 0.04471 | 0.0063 | 33.4556
18 | 1.5124 | 0.04734 | 0.0083 | 31.9476
18.5 | 1.5272 | 0.05023 | 0.0101 | 30.4041
19 | 1.5412 | 0.05328 | 0.0118 | 28.9264
19.5 | 1.5531 | 0.05669 | 0.0132 | 27.3964
20 | 1.5626 | 0.06051 | 0.0142 | 25.8238

## 85. Re 6M Mach 0.25 (1)
BIGFOIL.COM POLAR EXPORT
NACA66-418 a=0.5
NACA66-418 a=0.5 |  |  |  | Cl Max: | 1.478 | at alpha= | 12.5 | deg
JavaFoil+Calcfoil stall+Eppler ext transition |  |  |  | L/D Max: | 142.656 | at alpha= | 3 | deg
Re: | 6000000 |  |  | Cd Min: | 0.0038 | at alpha= | 0 | deg
Mach: | 0.25 |  |  | Cl=0 at alpha= | -2.6875 | deg
|  |  |  | @ Cl=0.1, Cd= | 0.0063177
|  |  |  | @ Cl=0.4, Cd= | 0.00428
|  |  |  | @ Cl=0.6, Cd= | 0.0047822
alpha (deg) | Cl | Cd | Cm | Cl/Cd
-17.5 | -0.544 | 0.15338 | -0.007 | -3.545
-17 | -0.59 | 0.14404 | -0.008 | -4.097
-16.5 | -0.633 | 0.13305 | -0.009 | -4.755
-16 | -0.671 | 0.12419 | -0.009 | -5.4
-15.5 | -0.704 | 0.11603 | -0.01 | -6.065
-15 | -0.732 | 0.10942 | -0.011 | -6.687
-14.5 | -0.758 | 0.09344 | -0.013 | -8.11
-14 | -0.778 | 0.08516 | -0.014 | -9.131
-13.5 | -0.795 | 0.07281 | -0.017 | -10.925
-13 | -0.908 | 0.01981 | -0.025 | -45.852
-12.5 | -0.909 | 0.01666 | -0.026 | -54.562
-12 | -0.9 | 0.01489 | -0.028 | -60.464
-11.5 | -0.885 | 0.0134 | -0.029 | -66.072
-11 | -0.861 | 0.01278 | -0.03 | -67.385
-10.5 | -0.833 | 0.01207 | -0.032 | -68.99
-10 | -0.799 | 0.01147 | -0.033 | -69.694
-9.5 | -0.762 | 0.01082 | -0.034 | -70.42
-9 | -0.72 | 0.01032 | -0.036 | -69.818
-8.5 | -0.675 | 0.00987 | -0.037 | -68.404
-8 | -0.627 | 0.00948 | -0.038 | -66.113
-7.5 | -0.576 | 0.00911 | -0.04 | -63.196
-7 | -0.523 | 0.00873 | -0.041 | -59.82
-6.5 | -0.467 | 0.00836 | -0.042 | -55.827
-6 | -0.409 | 0.00808 | -0.044 | -50.676
-5.5 | -0.35 | 0.00785 | -0.045 | -44.631
-5 | -0.29 | 0.0076 | -0.047 | -38.175
-4.5 | -0.229 | 0.00668 | -0.048 | -34.24
-4 | -0.166 | 0.00648 | -0.049 | -25.663
-3.5 | -0.103 | 0.00713 | -0.051 | -14.513
-3 | -0.04 | 0.007 | -0.052 | -5.662
-2.5 | 0.024 | 0.00681 | -0.054 | 3.59
-2 | 0.089 | 0.00669 | -0.055 | 13.255
-1.5 | 0.154 | 0.00449 | -0.056 | 34.176
-1 | 0.218 | 0.00395 | -0.058 | 55.225
-0.5 | 0.283 | 0.004 | -0.059 | 70.572
0 | 0.346 | 0.0038 | -0.06 | 91.09
0.5 | 0.409 | 0.00436 | -0.061 | 93.893
1 | 0.473 | 0.00448 | -0.063 | 105.381
1.5 | 0.536 | 0.00461 | -0.064 | 116.339
2 | 0.599 | 0.00478 | -0.065 | 125.418
2.5 | 0.662 | 0.00492 | -0.066 | 134.419
3 | 0.725 | 0.00508 | -0.068 | 142.656
3.5 | 0.786 | 0.00573 | -0.069 | 137.121
4 | 0.841 | 0.0064 | -0.07 | 131.412
4.5 | 0.9 | 0.00712 | -0.071 | 126.448
5 | 0.957 | 0.00794 | -0.072 | 120.654
5.5 | 1.011 | 0.01185 | -0.073 | 85.275
6 | 1.067 | 0.01241 | -0.074 | 86.001
6.5 | 1.121 | 0.013 | -0.076 | 86.289
7 | 1.173 | 0.01355 | -0.077 | 86.574
7.5 | 1.222 | 0.01419 | -0.078 | 86.107
8 | 1.268 | 0.01481 | -0.079 | 85.577
8.5 | 1.31 | 0.01548 | -0.081 | 84.635
9 | 1.349 | 0.01621 | -0.082 | 83.2
9.5 | 1.383 | 0.01698 | -0.083 | 81.459
10 | 1.413 | 0.01777 | -0.084 | 79.55
10.5 | 1.438 | 0.01874 | -0.085 | 76.736
11 | 1.457 | 0.01978 | -0.086 | 73.666
11.5 | 1.47 | 0.02072 | -0.087 | 70.943
12 | 1.477 | 0.02204 | -0.088 | 67.03
12.5 | 1.478 | 0.02302 | -0.09 | 64.187
13 | 1.468 | 0.02441 | -0.091 | 60.138
13.5 | 1.447 | 0.02594 | -0.092 | 55.766
14 | 1.417 | 0.02751 | -0.093 | 51.502
14.5 | 1.379 | 0.02907 | -0.094 | 47.416
15 | 1.332 | 0.03098 | -0.095 | 43.004
15.5 | 1.277 | 0.03332 | -0.095 | 38.331
16 | 1.215 | 0.03607 | -0.096 | 33.678
16.5 | 1.144 | 0.04002 | -0.096 | 28.581
17 | 1.07 | 0.04291 | -0.097 | 24.934
17.5 | 0.918 | 0.0865 | -0.085 | 10.618

## 86. Re 6M Mach 0.25 (2)
BIGFOIL.COM POLAR EXPORT
NACA66-418 a=0.5
NACA66-418 a=0.5 |  |  |  | Cl Max: | 1.5155 | at alpha= | 20 | deg
XFOIL ncrit=9 |  |  |  | L/D Max: | 180.071 | at alpha= | 3.5 | deg
Re: | 6000000 |  |  | Cd Min: | 0.07563 | at alpha= | 20 | deg
Mach: | 0.25 |  |  | Cl=0 at alpha= | -3.106 | deg
|  |  |  | @ Cl=0.1, Cd= | 0.0061875
|  |  |  | @ Cl=0.4, Cd= | 0.0035898
|  |  |  | @ Cl=0.6, Cd= | 0.0036669
alpha (deg) | Cl | Cd | Cm | Cl/Cd
-20 | -1.28 | 0.04962 | -0.1217 | -25.796
-19.5 | -1.2847 | 0.04353 | -0.123 | -29.513
-19 | -1.2765 | 0.03912 | -0.1228 | -32.6304
-18.5 | -1.2531 | 0.03624 | -0.1219 | -34.5778
-18 | -1.2293 | 0.03356 | -0.1207 | -36.6299
-17.5 | -1.2192 | 0.03019 | -0.1185 | -40.3842
-17 | -1.1894 | 0.02828 | -0.1166 | -42.058
-16.5 | -1.1758 | 0.02553 | -0.1136 | -46.0556
-16 | -1.1582 | 0.02317 | -0.1104 | -49.9871
-15.5 | -1.1337 | 0.02131 | -0.1072 | -53.2004
-15 | -1.1062 | 0.01966 | -0.1039 | -56.2665
-14.5 | -1.0729 | 0.01834 | -0.101 | -58.5005
-14 | -1.0336 | 0.01739 | -0.0986 | -59.4365
-13.5 | -0.9937 | 0.01649 | -0.0962 | -60.2608
-13 | -0.9592 | 0.01536 | -0.093 | -62.4479
-12.5 | -0.9205 | 0.01444 | -0.0903 | -63.7465
-12 | -0.878 | 0.0137 | -0.088 | -64.0876
-11.5 | -0.8335 | 0.01309 | -0.0859 | -63.6746
-11 | -0.7932 | 0.01228 | -0.0831 | -64.5928
-10.5 | -0.7486 | 0.01172 | -0.081 | -63.8737
-10 | -0.7089 | 0.01094 | -0.0781 | -64.7989
-9.5 | -0.6687 | 0.01023 | -0.0751 | -65.3666
-9 | -0.6256 | 0.0097 | -0.0725 | -64.4948
-8.5 | -0.5825 | 0.00928 | -0.0698 | -62.7694
-8 | -0.5384 | 0.00896 | -0.0672 | -60.0893
-7.5 | -0.4874 | 0.00863 | -0.0661 | -56.4774
-7 | -0.4347 | 0.00832 | -0.0653 | -52.2476
-6.5 | -0.3809 | 0.00805 | -0.0648 | -47.3168
-6 | -0.327 | 0.00775 | -0.0643 | -42.1935
-5.5 | -0.2728 | 0.00746 | -0.0639 | -36.5684
-5 | -0.217 | 0.00723 | -0.0639 | -30.0138
-4.5 | -0.1602 | 0.00705 | -0.0641 | -22.7234
-4 | -0.1036 | 0.00687 | -0.0643 | -15.0801
-3.5 | -0.0461 | 0.00666 | -0.0648 | -6.9219
-3 | 0.0124 | 0.00649 | -0.0654 | 1.9106
-2.5 | 0.0707 | 0.00631 | -0.066 | 11.2044
-2 | 0.1281 | 0.00607 | -0.0665 | 21.1038
-1.5 | 0.1807 | 0.00556 | -0.0662 | 32.5
-0.5 | 0.2828 | 0.00421 | -0.0654 | 67.1734
0 | 0.336 | 0.00361 | -0.0653 | 93.0748
0.5 | 0.3985 | 0.00359 | -0.0668 | 111.0028
1 | 0.4616 | 0.00358 | -0.0684 | 128.9385
1.5 | 0.5237 | 0.00359 | -0.0699 | 145.8774
2 | 0.5855 | 0.00366 | -0.0713 | 159.9727
2.5 | 0.6481 | 0.00369 | -0.0728 | 175.6369
3.5 | 0.7599 | 0.00422 | -0.0732 | 180.0711
4 | 0.7849 | 0.00531 | -0.0675 | 147.8154
4.5 | 0.7842 | 0.00627 | -0.0564 | 125.0718
5 | 0.7795 | 0.00754 | -0.0454 | 103.382
5.5 | 0.7783 | 0.00916 | -0.0359 | 84.9672
6 | 0.7763 | 0.01108 | -0.027 | 70.0632
7 | 0.8018 | 0.01445 | -0.015 | 55.4879
7.5 | 0.8233 | 0.01598 | -0.0106 | 51.5207
8 | 0.8592 | 0.017 | -0.0083 | 50.5412
8.5 | 0.8956 | 0.01807 | -0.0063 | 49.5628
9 | 0.9332 | 0.01908 | -0.0044 | 48.9099
9.5 | 0.9692 | 0.02023 | -0.0024 | 47.909
10 | 1.0072 | 0.02132 | -0.0007 | 47.242
10.5 | 1.0421 | 0.02259 | 0.0013 | 46.131
11 | 1.0773 | 0.02389 | 0.0032 | 45.0942
11.5 | 1.1126 | 0.02525 | 0.005 | 44.0634
12 | 1.1474 | 0.02662 | 0.0068 | 43.1029
12.5 | 1.179 | 0.02827 | 0.0088 | 41.705
13 | 1.2104 | 0.02994 | 0.0108 | 40.4275
14 | 1.2728 | 0.03335 | 0.0146 | 38.1649
14.5 | 1.2976 | 0.03529 | 0.0172 | 36.7696
15 | 1.3718 | 0.03847 | 0.0086 | 35.659
17 | 1.462 | 0.04945 | 0.016 | 29.5652
17.5 | 1.4777 | 0.05264 | 0.0182 | 28.0718
18 | 1.4904 | 0.05624 | 0.0203 | 26.5007
18.5 | 1.4979 | 0.06052 | 0.022 | 24.7505
19 | 1.5056 | 0.06511 | 0.0231 | 23.1239
19.5 | 1.51 | 0.07031 | 0.0237 | 21.4763
20 | 1.5155 | 0.07563 | 0.0237 | 20.0383

## 87. Re 6M Mach 0.50 (1)
BIGFOIL.COM POLAR EXPORT
NACA66-418 a=0.5
NACA66-418 a=0.5 |  |  |  | Cl Max: | 1.386 | at alpha= | 20 | deg
JavaFoil+Calcfoil stall+Eppler ext transition |  |  |  | L/D Max: | 140.306 | at alpha= | 3 | deg
Re: | 6000000 |  |  | Cd Min: | 0.0041 | at alpha= | -1 | deg
Mach: | 0.5 |  |  | Cl=0 at alpha= | -2.6901 | deg
|  |  |  | @ Cl=0.1, Cd= | 0.0069681
|  |  |  | @ Cl=0.4, Cd= | 0.0046134
|  |  |  | @ Cl=0.6, Cd= | 0.0051057
alpha (deg) | Cl | Cd | Cm | Cl/Cd
-20 | -0.981 | 0.15306 | -0.007 | -6.41
-19.5 | -0.951 | 0.14904 | -0.007 | -6.379
-19 | -0.923 | 0.14485 | -0.008 | -6.37
-18.5 | -0.898 | 0.14516 | -0.009 | -6.187
-18 | -0.869 | 0.13841 | -0.009 | -6.277
-17.5 | -0.839 | 0.13385 | -0.01 | -6.268
-17 | -0.81 | 0.12968 | -0.01 | -6.244
-16.5 | -0.782 | 0.12636 | -0.011 | -6.188
-16 | -0.755 | 0.12445 | -0.012 | -6.068
-15.5 | -0.727 | 0.11628 | -0.012 | -6.249
-15 | -0.697 | 0.10956 | -0.012 | -6.361
-14.5 | -0.669 | 0.1012 | -0.013 | -6.612
-14 | -0.641 | 0.09498 | -0.014 | -6.752
-13.5 | -0.614 | 0.08907 | -0.015 | -6.888
-13 | -0.586 | 0.08304 | -0.015 | -7.052
-12.5 | -0.556 | 0.09106 | -0.015 | -6.109
-12 | -0.528 | 0.08283 | -0.016 | -6.38
-11.5 | -0.5 | 0.07505 | -0.017 | -6.669
-11 | -0.472 | 0.07025 | -0.018 | -6.724
-10.5 | -0.445 | 0.06486 | -0.019 | -6.854
-10 | -0.498 | 0.01473 | -0.036 | -33.798
-9.5 | -0.386 | 0.07039 | -0.018 | -5.489
-9 | -0.358 | 0.05943 | -0.019 | -6.027
-8.5 | -0.33 | 0.05431 | -0.021 | -6.082
-8 | -0.464 | 0.04846 | -0.024 | -9.572
-7.5 | -0.566 | 0.01109 | -0.044 | -51.055
-7 | -0.537 | 0.01033 | -0.046 | -52.016
-6.5 | -0.493 | 0.0098 | -0.047 | -50.313
-6 | -0.44 | 0.00924 | -0.049 | -47.602
-5.5 | -0.381 | 0.00878 | -0.05 | -43.346
-5 | -0.317 | 0.00843 | -0.052 | -37.637
-4.5 | -0.251 | 0.00812 | -0.053 | -30.966
-4 | -0.184 | 0.00786 | -0.055 | -23.361
-3.5 | -0.114 | 0.00762 | -0.056 | -14.997
-3 | -0.044 | 0.00739 | -0.058 | -5.935
-2.5 | 0.027 | 0.00678 | -0.059 | 3.993
-2 | 0.099 | 0.00697 | -0.061 | 14.14
-1.5 | 0.171 | 0.00683 | -0.062 | 25.01
-1 | 0.244 | 0.0041 | -0.064 | 59.507
-0.5 | 0.316 | 0.00415 | -0.065 | 76.126
0 | 0.384 | 0.00457 | -0.067 | 83.97
0.5 | 0.454 | 0.00476 | -0.068 | 95.521
1 | 0.525 | 0.00493 | -0.07 | 106.353
1.5 | 0.595 | 0.00509 | -0.071 | 116.897
2 | 0.665 | 0.00531 | -0.072 | 125.312
2.5 | 0.735 | 0.00553 | -0.074 | 132.981
3 | 0.805 | 0.00573 | -0.075 | 140.306
3.5 | 0.872 | 0.00666 | -0.076 | 131.033
4 | 0.931 | 0.00759 | -0.078 | 122.649
4.5 | 0.995 | 0.00875 | -0.079 | 113.635
5 | 1.053 | 0.01363 | -0.08 | 77.277
5.5 | 1.114 | 0.01435 | -0.081 | 77.616
6 | 1.171 | 0.01521 | -0.083 | 77.001
6.5 | 1.224 | 0.01605 | -0.084 | 76.293
7 | 1.269 | 0.01693 | -0.085 | 74.939
7.5 | 1.303 | 0.01794 | -0.087 | 72.624
8 | 1.323 | 0.01906 | -0.088 | 69.39
8.5 | 1.317 | 0.02033 | -0.089 | 64.792
9 | 1.261 | 0.02205 | -0.091 | 57.205
9.5 | 0.817 | 0.02426 | -0.092 | 33.682
10 | 0.711 | 0.07063 | -0.042 | 10.072
10.5 | 0.881 | 0.02636 | -0.094 | 33.43
11 | 0.911 | 0.02901 | -0.095 | 31.394
11.5 | 0.795 | 0.08095 | -0.047 | 9.817
12 | 0.975 | 0.0302 | -0.098 | 32.296
12.5 | 1.005 | 0.03288 | -0.099 | 30.57
13 | 1.033 | 0.03635 | -0.1 | 28.408
13.5 | 0.922 | 0.0933 | -0.069 | 9.882
14 | 0.932 | 0.10196 | -0.055 | 9.144
14.5 | 0.962 | 0.10702 | -0.059 | 8.986
15 | 1.142 | 0.04998 | -0.103 | 22.852
15.5 | 1.016 | 0.11603 | -0.06 | 8.753
16 | 1.05 | 0.12025 | -0.068 | 8.729
16.5 | 1.192 | 0.07239 | -0.101 | 16.463
17 | 1.099 | 0.13023 | -0.066 | 8.44
17.5 | 1.138 | 0.13268 | -0.075 | 8.579
18 | 1.257 | 0.0893 | -0.101 | 14.081
18.5 | 1.183 | 0.1425 | -0.072 | 8.3
19 | 1.214 | 0.14643 | -0.076 | 8.294
19.5 | 1.353 | 0.09153 | -0.105 | 14.787
20 | 1.386 | 0.09508 | -0.107 | 14.576

## 88. Re 6M Mach 0.50 (2)
BIGFOIL.COM POLAR EXPORT
NACA66-418 a=0.5
NACA66-418 a=0.5 |  |  |  | Cl Max: | 1.186 | at alpha= | 13.5 | deg
XFOIL ncrit=9 |  |  |  | L/D Max: | 197.659 | at alpha= | 3 | deg
Re: | 6000000 |  |  | Cd Min: | 0.16657 | at alpha= | 18.5 | deg
Mach: | 0.5 |  |  | Cl=0 at alpha= | -3.3508 | deg
|  |  |  | @ Cl=0.1, Cd= | 0.0066706
|  |  |  | @ Cl=0.4, Cd= | 0.0038182
|  |  |  | @ Cl=0.6, Cd= | 0.0038796
alpha (deg) | Cl | Cd | Cm | Cl/Cd
-14.5 | -0.2822 | 0.12098 | -0.0974 | -2.3326
-14 | -0.2652 | 0.11413 | -0.1018 | -2.3237
-13.5 | -0.2659 | 0.10434 | -0.1075 | -2.5484
-13 | -0.2755 | 0.09356 | -0.1139 | -2.9446
-12.5 | -0.3015 | 0.08072 | -0.1216 | -3.7351
-12 | -0.3406 | 0.06442 | -0.1322 | -5.2872
-11.5 | -0.385 | 0.04957 | -0.1431 | -7.7668
-11 | -0.4314 | 0.03996 | -0.1458 | -10.7958
-10.5 | -0.4701 | 0.033 | -0.1434 | -14.2455
-10 | -0.5187 | 0.02617 | -0.1369 | -19.8204
-9.5 | -0.5487 | 0.02078 | -0.1286 | -26.4052
-9 | -0.543 | 0.01711 | -0.1214 | -31.7358
-8.5 | -0.5151 | 0.01427 | -0.1156 | -36.0967
-8 | -0.4764 | 0.01233 | -0.1105 | -38.6375
-7.5 | -0.4345 | 0.011 | -0.1056 | -39.5
-7 | -0.3888 | 0.01004 | -0.1012 | -38.7251
-6.5 | -0.34 | 0.0093 | -0.0973 | -36.5591
-6 | -0.2889 | 0.00873 | -0.0939 | -33.0928
-5.5 | -0.2375 | 0.00827 | -0.0906 | -28.7183
-5 | -0.1925 | 0.00786 | -0.0862 | -24.4911
-4.5 | -0.1396 | 0.00757 | -0.0833 | -18.4412
-4 | -0.0799 | 0.0073 | -0.082 | -10.9452
-3.5 | -0.0185 | 0.00706 | -0.0811 | -2.6204
-3 | 0.0435 | 0.00683 | -0.0805 | 6.369
-2.5 | 0.1073 | 0.00665 | -0.0804 | 16.1353
-2 | 0.1712 | 0.00647 | -0.0805 | 26.4606
-1.5 | 0.2302 | 0.00612 | -0.0797 | 37.6144
-1 | 0.2781 | 0.00537 | -0.0772 | 51.7877
-0.5 | 0.3288 | 0.00452 | -0.0753 | 72.7434
0 | 0.3872 | 0.00382 | -0.0748 | 101.3613
0.5 | 0.459 | 0.00381 | -0.0766 | 120.4724
1 | 0.5312 | 0.00384 | -0.0783 | 138.3333
1.5 | 0.6007 | 0.00388 | -0.0796 | 154.8196
2 | 0.6728 | 0.0039 | -0.0813 | 172.5128
2.5 | 0.7437 | 0.00396 | -0.0826 | 187.803
3 | 0.8104 | 0.0041 | -0.083 | 197.6585
3.5 | 0.8669 | 0.00444 | -0.0813 | 195.2477
4 | 0.8904 | 0.0051 | -0.0731 | 174.5882
4.5 | 0.8484 | 0.00694 | -0.0535 | 122.2478
5 | 0.8054 | 0.00985 | -0.0362 | 81.7665
5.5 | 0.7902 | 0.01246 | -0.0245 | 63.4189
6 | 0.7882 | 0.0149 | -0.0153 | 52.8993
7 | 0.7807 | 0.02065 | 0.0016 | 37.8063
7.5 | 0.802 | 0.02283 | 0.0065 | 35.1292
8 | 0.8431 | 0.02431 | 0.009 | 34.6812
8.5 | 0.8854 | 0.02578 | 0.0115 | 34.3445
9 | 0.9249 | 0.02747 | 0.0143 | 33.6695
9.5 | 0.9677 | 0.02908 | 0.0167 | 33.2772
10 | 1.0068 | 0.03098 | 0.0195 | 32.4984
10.5 | 1.0447 | 0.03304 | 0.0223 | 31.6192
11 | 1.0815 | 0.03527 | 0.0253 | 30.6635
11.5 | 1.1158 | 0.0378 | 0.0283 | 29.5185
12 | 1.1458 | 0.04072 | 0.0315 | 28.1385
12.5 | 1.1701 | 0.04423 | 0.0347 | 26.4549
13 | 1.1826 | 0.04876 | 0.038 | 24.2535
13.5 | 1.186 | 0.05431 | 0.0409 | 21.8376
14 | 1.1782 | 0.06108 | 0.0432 | 19.2895
14.5 | 1.166 | 0.06874 | 0.0443 | 16.9625
15 | 1.1475 | 0.07764 | 0.0439 | 14.7798
15.5 | 1.1248 | 0.08777 | 0.0416 | 12.8153
16 | 1.0994 | 0.09894 | 0.0376 | 11.1118
16.5 | 1.0652 | 0.11126 | 0.0324 | 9.574
18.5 | 0.97 | 0.16657 | -0.0036 | 5.8234

## 89. Re 7M Mach 0.00 (1)
BIGFOIL.COM POLAR EXPORT
NACA66-418 a=0.5
NACA66-418 a=0.5 |  |  |  | Cl Max: | 1.549 | at alpha= | 14 | deg
JavaFoil+Calcfoil stall+Eppler ext transition |  |  |  | L/D Max: | 135.285 | at alpha= | 2.5 | deg
Re: | 7000000 |  |  | Cd Min: | 0.00381 | at alpha= | -1 | deg
Mach: | 0 |  |  | Cl=0 at alpha= | -2.6936 | deg
|  |  |  | @ Cl=0.1, Cd= | 0.0059856
|  |  |  | @ Cl=0.4, Cd= | 0.0038456
|  |  |  | @ Cl=0.6, Cd= | 0.0046536
alpha (deg) | Cl | Cd | Cm | Cl/Cd
-20 | -0.784 | 0.16411 | -0.005 | -4.777
-19.5 | -0.802 | 0.155 | -0.006 | -5.172
-19 | -0.818 | 0.14778 | -0.006 | -5.533
-18.5 | -0.833 | 0.14074 | -0.007 | -5.916
-18 | -0.846 | 0.13412 | -0.008 | -6.308
-17.5 | -0.858 | 0.12543 | -0.008 | -6.842
-17 | -0.869 | 0.11816 | -0.009 | -7.35
-16.5 | -0.954 | 0.0527 | -0.015 | -18.108
-16 | -1.018 | 0.02658 | -0.017 | -38.305
-15.5 | -1.029 | 0.02308 | -0.018 | -44.572
-15 | -1.04 | 0.01887 | -0.02 | -55.12
-14.5 | -1.04 | 0.01724 | -0.021 | -60.304
-14 | -1.033 | 0.01606 | -0.022 | -64.336
-13.5 | -1.019 | 0.01521 | -0.023 | -67.039
-13 | -0.999 | 0.01419 | -0.025 | -70.424
-12.5 | -0.975 | 0.0133 | -0.026 | -73.34
-12 | -0.948 | 0.01242 | -0.027 | -76.309
-11.5 | -0.917 | 0.0118 | -0.028 | -77.663
-11 | -0.882 | 0.01127 | -0.03 | -78.261
-10.5 | -0.845 | 0.01078 | -0.031 | -78.341
-10 | -0.804 | 0.0103 | -0.032 | -78.075
-9.5 | -0.761 | 0.00987 | -0.033 | -77.167
-9 | -0.716 | 0.00952 | -0.035 | -75.175
-8.5 | -0.668 | 0.00917 | -0.036 | -72.798
-8 | -0.618 | 0.00878 | -0.037 | -70.384
-7.5 | -0.566 | 0.00848 | -0.039 | -66.727
-7 | -0.512 | 0.00817 | -0.04 | -62.616
-6.5 | -0.456 | 0.00786 | -0.041 | -58.035
-6 | -0.4 | 0.00692 | -0.043 | -57.705
-5.5 | -0.342 | 0.00669 | -0.044 | -51.095
-5 | -0.283 | 0.00743 | -0.045 | -38.086
-4.5 | -0.223 | 0.00717 | -0.047 | -31.051
-4 | -0.162 | 0.00697 | -0.048 | -23.223
-3.5 | -0.1 | 0.0068 | -0.049 | -14.75
-3 | -0.038 | 0.0066 | -0.051 | -5.821
-2.5 | 0.024 | 0.00652 | -0.052 | 3.629
-2 | 0.086 | 0.00637 | -0.053 | 13.499
-1.5 | 0.149 | 0.00464 | -0.055 | 32.05
-1 | 0.211 | 0.00381 | -0.056 | 55.471
-0.5 | 0.274 | 0.0041 | -0.057 | 66.67
0 | 0.336 | 0.00422 | -0.058 | 79.702
0.5 | 0.397 | 0.00382 | -0.06 | 104.077
1 | 0.459 | 0.00435 | -0.061 | 105.465
1.5 | 0.52 | 0.00449 | -0.062 | 115.865
2 | 0.581 | 0.00461 | -0.063 | 126.15
2.5 | 0.642 | 0.00475 | -0.065 | 135.285
3 | 0.702 | 0.00531 | -0.066 | 132.269
3.5 | 0.762 | 0.00585 | -0.067 | 130.246
4 | 0.816 | 0.00643 | -0.068 | 126.871
4.5 | 0.873 | 0.00711 | -0.069 | 122.813
5 | 0.93 | 0.00769 | -0.07 | 120.973
5.5 | 0.983 | 0.01099 | -0.071 | 89.475
6 | 1.038 | 0.01143 | -0.072 | 90.863
6.5 | 1.092 | 0.01197 | -0.074 | 91.207
7 | 1.144 | 0.01248 | -0.075 | 91.657
7.5 | 1.193 | 0.01298 | -0.076 | 91.918
8 | 1.24 | 0.01352 | -0.077 | 91.711
8.5 | 1.285 | 0.01413 | -0.078 | 90.932
9 | 1.327 | 0.01469 | -0.079 | 90.355
9.5 | 1.367 | 0.01533 | -0.08 | 89.173
10 | 1.403 | 0.01604 | -0.082 | 87.487
10.5 | 1.436 | 0.01677 | -0.083 | 85.624
11 | 1.465 | 0.01758 | -0.084 | 83.361
11.5 | 1.491 | 0.0184 | -0.085 | 81.003
12 | 1.512 | 0.01929 | -0.086 | 78.41
12.5 | 1.53 | 0.02016 | -0.087 | 75.933
13 | 1.543 | 0.02135 | -0.088 | 72.266
13.5 | 1.548 | 0.02234 | -0.089 | 69.26
14 | 1.549 | 0.02325 | -0.09 | 66.614
14.5 | 1.544 | 0.02459 | -0.091 | 62.784
15 | 1.536 | 0.0258 | -0.092 | 59.532
15.5 | 1.523 | 0.02722 | -0.093 | 55.951
16 | 1.506 | 0.02886 | -0.094 | 52.189
16.5 | 1.487 | 0.02985 | -0.095 | 49.806
17 | 1.463 | 0.03164 | -0.096 | 46.247
17.5 | 1.437 | 0.0333 | -0.097 | 43.166
18 | 1.404 | 0.03541 | -0.097 | 39.636
18.5 | 1.367 | 0.03782 | -0.098 | 36.148
19 | 1.329 | 0.03987 | -0.099 | 33.336

## 90. Re 7M Mach 0.00 (2)
BIGFOIL.COM POLAR EXPORT
NACA66-418 a=0.5
NACA66-418 a=0.5 |  |  |  | Cl Max: | 1.5887 | at alpha= | 20 | deg
XFOIL ncrit=9 |  |  |  | L/D Max: | 184.146 | at alpha= | 3 | deg
Re: | 7000000 |  |  | Cd Min: | 0.05677 | at alpha= | 20 | deg
Mach: | 0 |  |  | Cl=0 at alpha= | -3.0492 | deg
|  |  |  | @ Cl=0.1, Cd= | 0.0058612
|  |  |  | @ Cl=0.4, Cd= | 0.0033827
|  |  |  | @ Cl=0.6, Cd= | 0.0034856
alpha (deg) | Cl | Cd | Cm | Cl/Cd
-20 | -1.4151 | 0.02749 | -0.0979 | -51.4769
-19.5 | -1.3933 | 0.02562 | -0.0964 | -54.3833
-19 | -1.37 | 0.02392 | -0.0948 | -57.2742
-18 | -1.3129 | 0.02135 | -0.0917 | -61.4941
-17.5 | -1.2826 | 0.02022 | -0.0901 | -63.4322
-17 | -1.2529 | 0.01906 | -0.0882 | -65.7345
-16.5 | -1.2269 | 0.01771 | -0.0858 | -69.2772
-16 | -1.1954 | 0.01669 | -0.0838 | -71.6237
-15 | -1.1272 | 0.01495 | -0.0799 | -75.398
-14.5 | -1.0906 | 0.0142 | -0.0781 | -76.8028
-14 | -1.0523 | 0.01356 | -0.0765 | -77.6032
-13.5 | -1.0132 | 0.01296 | -0.0748 | -78.179
-13 | -0.9743 | 0.01237 | -0.073 | -78.7631
-12.5 | -0.9333 | 0.01185 | -0.0715 | -78.7595
-12 | -0.8912 | 0.01138 | -0.07 | -78.3128
-11.5 | -0.8492 | 0.01093 | -0.0684 | -77.6944
-11 | -0.8071 | 0.0105 | -0.0668 | -76.8667
-10.5 | -0.7649 | 0.01011 | -0.065 | -75.6578
-10 | -0.7248 | 0.0097 | -0.0627 | -74.7216
-9.5 | -0.6863 | 0.00929 | -0.06 | -73.8751
-9 | -0.639 | 0.00893 | -0.0591 | -71.5566
-8.5 | -0.5896 | 0.00861 | -0.0586 | -68.4785
-8 | -0.5388 | 0.00832 | -0.0582 | -64.7596
-7.5 | -0.487 | 0.00804 | -0.0581 | -60.5721
-7 | -0.4343 | 0.00779 | -0.0581 | -55.751
-6.5 | -0.3807 | 0.00756 | -0.0583 | -50.3571
-6 | -0.3273 | 0.00731 | -0.0584 | -44.7743
-5.5 | -0.2735 | 0.00708 | -0.0587 | -38.6299
-5 | -0.2188 | 0.00689 | -0.0591 | -31.7562
-4.5 | -0.1633 | 0.00674 | -0.0596 | -24.2285
-4 | -0.1075 | 0.00654 | -0.0602 | -16.4373
-3.5 | -0.0513 | 0.00635 | -0.0609 | -8.0787
-3 | 0.0056 | 0.00619 | -0.0617 | 0.90468
-2.5 | 0.0624 | 0.00603 | -0.0625 | 10.3483
-2 | 0.1181 | 0.00578 | -0.0631 | 20.4325
-1.5 | 0.1709 | 0.00535 | -0.0632 | 31.9439
-1 | 0.2219 | 0.00479 | -0.0631 | 46.3257
-0.5 | 0.2738 | 0.00427 | -0.0632 | 64.1218
0 | 0.3233 | 0.0034 | -0.0629 | 95.0882
0.5 | 0.3838 | 0.00338 | -0.0645 | 113.5503
1 | 0.444 | 0.00339 | -0.0659 | 130.9735
1.5 | 0.5035 | 0.00343 | -0.0673 | 146.793
2 | 0.5636 | 0.00343 | -0.0688 | 164.3149
2.5 | 0.6225 | 0.00352 | -0.0701 | 176.8466
3 | 0.6795 | 0.00369 | -0.071 | 184.1463
4 | 0.7465 | 0.00558 | -0.0639 | 133.7814
4.5 | 0.7635 | 0.00638 | -0.0569 | 119.6708
5 | 0.7587 | 0.00742 | -0.0458 | 102.2507
5.5 | 0.7687 | 0.00859 | -0.0383 | 89.4878
6 | 0.7779 | 0.01 | -0.0313 | 77.79
6.5 | 0.7933 | 0.01136 | -0.0256 | 69.8327
7 | 0.8121 | 0.01273 | -0.0207 | 63.7942
7.5 | 0.8397 | 0.01384 | -0.0174 | 60.672
8 | 0.8746 | 0.0147 | -0.0152 | 59.4966
8.5 | 0.9104 | 0.01556 | -0.0133 | 58.509
9 | 0.9462 | 0.01645 | -0.0115 | 57.5198
9.5 | 0.9819 | 0.01737 | -0.0098 | 56.5285
10 | 1.0179 | 0.01833 | -0.0082 | 55.5319
10.5 | 1.0529 | 0.01933 | -0.0066 | 54.4697
11 | 1.086 | 0.02048 | -0.0048 | 53.0273
11.5 | 1.1215 | 0.02152 | -0.0034 | 52.1143
12 | 1.155 | 0.0227 | -0.0019 | 50.8811
12.5 | 1.1875 | 0.02395 | -0.0003 | 49.5825
13 | 1.2181 | 0.02533 | 0.0014 | 48.0892
13.5 | 1.2494 | 0.02669 | 0.0029 | 46.8115
14 | 1.2815 | 0.02799 | 0.0043 | 45.7842
14.5 | 1.3077 | 0.02959 | 0.0063 | 44.194
15 | 1.3598 | 0.03133 | 0.0026 | 43.4025
15.5 | 1.4333 | 0.034 | -0.0066 | 42.1559
16.5 | 1.4752 | 0.03793 | -0.0018 | 38.8927
17 | 1.4999 | 0.03997 | -0.0004 | 37.5256
17.5 | 1.5217 | 0.04234 | 0.001 | 35.94
18 | 1.5431 | 0.04467 | 0.0024 | 34.5444
18.5 | 1.5586 | 0.04752 | 0.0041 | 32.7988
19 | 1.5737 | 0.05032 | 0.0058 | 31.2738
19.5 | 1.5823 | 0.05347 | 0.0081 | 29.5923
20 | 1.5887 | 0.05677 | 0.0104 | 27.9849

## 91. Re 7M Mach 0.10 (1)
BIGFOIL.COM POLAR EXPORT
NACA66-418 a=0.5
NACA66-418 a=0.5 |  |  |  | Cl Max: | 1.538 | at alpha= | 13.5 | deg
JavaFoil+Calcfoil stall+Eppler ext transition |  |  |  | L/D Max: | 135.437 | at alpha= | 2.5 | deg
Re: | 7000000 |  |  | Cd Min: | 0.00382 | at alpha= | 0.5 | deg
Mach: | 0.1 |  |  | Cl=0 at alpha= | -2.6905 | deg
|  |  |  | @ Cl=0.1, Cd= | 0.0060422
|  |  |  | @ Cl=0.4, Cd= | 0.0038287
|  |  |  | @ Cl=0.6, Cd= | 0.0046593
alpha (deg) | Cl | Cd | Cm | Cl/Cd
-19.5 | -0.756 | 0.16011 | -0.006 | -4.72
-19 | -0.775 | 0.15144 | -0.006 | -5.119
-18.5 | -0.794 | 0.14412 | -0.007 | -5.506
-18 | -0.811 | 0.1367 | -0.008 | -5.929
-17.5 | -0.825 | 0.13176 | -0.008 | -6.259
-17 | -0.838 | 0.12385 | -0.009 | -6.765
-16.5 | -0.85 | 0.1144 | -0.01 | -7.434
-16 | -0.931 | 0.05334 | -0.015 | -17.462
-15.5 | -0.993 | 0.02782 | -0.018 | -35.706
-15 | -1.017 | 0.02044 | -0.02 | -49.759
-14.5 | -1.023 | 0.01795 | -0.021 | -56.973
-14 | -1.02 | 0.0166 | -0.022 | -61.446
-13.5 | -1.01 | 0.0155 | -0.024 | -65.128
-13 | -0.991 | 0.01448 | -0.025 | -68.433
-12.5 | -0.969 | 0.01359 | -0.026 | -71.277
-12 | -0.944 | 0.01261 | -0.027 | -74.846
-11.5 | -0.914 | 0.01198 | -0.029 | -76.31
-11 | -0.881 | 0.01146 | -0.03 | -76.835
-10.5 | -0.844 | 0.01087 | -0.031 | -77.698
-10 | -0.805 | 0.0104 | -0.032 | -77.363
-9.5 | -0.762 | 0.00999 | -0.034 | -76.291
-9 | -0.717 | 0.00959 | -0.035 | -74.786
-8.5 | -0.669 | 0.00919 | -0.036 | -72.828
-8 | -0.619 | 0.00885 | -0.037 | -70.022
-7.5 | -0.567 | 0.00854 | -0.039 | -66.461
-7 | -0.514 | 0.00821 | -0.04 | -62.549
-6.5 | -0.458 | 0.00792 | -0.041 | -57.859
-6 | -0.401 | 0.00768 | -0.043 | -52.21
-5.5 | -0.343 | 0.00672 | -0.044 | -51.024
-5 | -0.284 | 0.00752 | -0.046 | -37.783
-4.5 | -0.224 | 0.00726 | -0.047 | -30.82
-4 | -0.163 | 0.00702 | -0.048 | -23.139
-3.5 | -0.101 | 0.00677 | -0.049 | -14.894
-3 | -0.039 | 0.0067 | -0.051 | -5.761
-2.5 | 0.024 | 0.00652 | -0.052 | 3.648
-2 | 0.086 | 0.00644 | -0.053 | 13.414
-1.5 | 0.149 | 0.00465 | -0.055 | 32.125
-1 | 0.212 | 0.00385 | -0.056 | 55.148
-0.5 | 0.275 | 0.00413 | -0.057 | 66.541
0 | 0.337 | 0.00394 | -0.059 | 85.592
0.5 | 0.399 | 0.00382 | -0.06 | 104.528
1 | 0.461 | 0.00436 | -0.061 | 105.651
1.5 | 0.523 | 0.0045 | -0.062 | 116.217
2 | 0.584 | 0.00462 | -0.064 | 126.483
2.5 | 0.645 | 0.00477 | -0.065 | 135.437
3 | 0.705 | 0.00532 | -0.066 | 132.629
3.5 | 0.765 | 0.00587 | -0.067 | 130.363
4 | 0.82 | 0.00649 | -0.068 | 126.364
4.5 | 0.878 | 0.00717 | -0.069 | 122.413
5 | 0.935 | 0.00774 | -0.071 | 120.809
5.5 | 0.987 | 0.01106 | -0.071 | 89.323
6 | 1.043 | 0.01153 | -0.073 | 90.465
6.5 | 1.097 | 0.01208 | -0.074 | 90.76
7 | 1.148 | 0.01257 | -0.075 | 91.347
7.5 | 1.198 | 0.01311 | -0.076 | 91.373
8 | 1.245 | 0.01368 | -0.077 | 90.983
8.5 | 1.289 | 0.01422 | -0.079 | 90.674
9 | 1.331 | 0.01486 | -0.08 | 89.616
9.5 | 1.37 | 0.01551 | -0.081 | 88.354
10 | 1.405 | 0.0162 | -0.082 | 86.762
10.5 | 1.437 | 0.01699 | -0.083 | 84.611
11 | 1.466 | 0.01779 | -0.084 | 82.375
11.5 | 1.49 | 0.01871 | -0.085 | 79.601
12 | 1.51 | 0.01956 | -0.086 | 77.189
12.5 | 1.526 | 0.02069 | -0.087 | 73.747
13 | 1.535 | 0.02166 | -0.088 | 70.889
13.5 | 1.538 | 0.02273 | -0.09 | 67.644
14 | 1.535 | 0.02382 | -0.091 | 64.438
14.5 | 1.527 | 0.0251 | -0.092 | 60.849
15 | 1.515 | 0.02638 | -0.093 | 57.424
15.5 | 1.498 | 0.02785 | -0.093 | 53.777
16 | 1.477 | 0.02949 | -0.094 | 50.076
16.5 | 1.452 | 0.03077 | -0.095 | 47.199
17 | 1.424 | 0.03249 | -0.096 | 43.823
17.5 | 1.393 | 0.03444 | -0.097 | 40.438
18 | 1.353 | 0.03684 | -0.098 | 36.732
18.5 | 1.312 | 0.03884 | -0.099 | 33.769

## 92. Re 7M Mach 0.10 (2)
BIGFOIL.COM POLAR EXPORT
NACA66-418 a=0.5
NACA66-418 a=0.5 |  |  |  | Cl Max: | 1.5789 | at alpha= | 20 | deg
XFOIL ncrit=9 |  |  |  | L/D Max: | 184.838 | at alpha= | 3 | deg
Re: | 7000000 |  |  | Cd Min: | 0.05922 | at alpha= | 20 | deg
Mach: | 0.1 |  |  | Cl=0 at alpha= | -3.0559 | deg
|  |  |  | @ Cl=0.1, Cd= | 0.0058906
|  |  |  | @ Cl=0.4, Cd= | 0.00339
|  |  |  | @ Cl=0.6, Cd= | 0.0034842
alpha (deg) | Cl | Cd | Cm | Cl/Cd
-20 | -1.4124 | 0.0291 | -0.1024 | -48.5361
-19.5 | -1.3921 | 0.02697 | -0.1008 | -51.6166
-19 | -1.3701 | 0.02507 | -0.0991 | -54.651
-18.5 | -1.3422 | 0.02362 | -0.0975 | -56.8247
-18 | -1.3132 | 0.02226 | -0.0958 | -58.9937
-17.5 | -1.2834 | 0.02101 | -0.0941 | -61.0852
-17 | -1.2509 | 0.01994 | -0.0924 | -62.7332
-16.5 | -1.226 | 0.01847 | -0.0897 | -66.3779
-16 | -1.1966 | 0.01728 | -0.0873 | -69.2477
-15.5 | -1.1637 | 0.01629 | -0.0852 | -71.4365
-15 | -1.1288 | 0.01538 | -0.0832 | -73.394
-14.5 | -1.0925 | 0.01457 | -0.0812 | -74.9828
-14 | -1.0545 | 0.01387 | -0.0793 | -76.0274
-13.5 | -1.015 | 0.01325 | -0.0775 | -76.6038
-13 | -0.9757 | 0.01262 | -0.0756 | -77.3138
-12.5 | -0.9346 | 0.01206 | -0.0739 | -77.4959
-12 | -0.8923 | 0.01157 | -0.0723 | -77.1219
-11.5 | -0.85 | 0.01109 | -0.0707 | -76.6456
-11 | -0.8076 | 0.01064 | -0.0689 | -75.9023
-10.5 | -0.7647 | 0.01023 | -0.0672 | -74.7507
-10 | -0.722 | 0.00986 | -0.0652 | -73.2252
-9.5 | -0.6858 | 0.00937 | -0.062 | -73.191
-9 | -0.6404 | 0.009 | -0.0605 | -71.1556
-8.5 | -0.5911 | 0.00866 | -0.0598 | -68.2564
-8 | -0.5403 | 0.00836 | -0.0593 | -64.6292
-7.5 | -0.4884 | 0.00808 | -0.0591 | -60.4455
-7 | -0.4355 | 0.00782 | -0.059 | -55.6905
-6.5 | -0.3818 | 0.00759 | -0.0591 | -50.303
-6 | -0.328 | 0.00735 | -0.0592 | -44.6259
-5.5 | -0.2741 | 0.0071 | -0.0593 | -38.6056
-5 | -0.2192 | 0.00691 | -0.0597 | -31.7221
-4.5 | -0.1634 | 0.00675 | -0.0602 | -24.2074
-4 | -0.1072 | 0.00656 | -0.0608 | -16.3415
-3.5 | -0.0508 | 0.00637 | -0.0614 | -7.9749
-3 | 0.0064 | 0.00621 | -0.0622 | 1.0306
-2.5 | 0.0635 | 0.00604 | -0.063 | 10.5132
-2 | 0.1197 | 0.00581 | -0.0636 | 20.6024
-1.5 | 0.1727 | 0.00538 | -0.0637 | 32.1004
-1 | 0.2237 | 0.00481 | -0.0636 | 46.5073
-0.5 | 0.2758 | 0.00428 | -0.0636 | 64.4393
0 | 0.3254 | 0.00341 | -0.0633 | 95.4252
0.5 | 0.3864 | 0.00339 | -0.0649 | 113.9823
1 | 0.4469 | 0.00339 | -0.0664 | 131.8289
1.5 | 0.5068 | 0.00344 | -0.0677 | 147.3256
2 | 0.5672 | 0.00344 | -0.0692 | 164.8837
2.5 | 0.6265 | 0.00352 | -0.0705 | 177.983
3 | 0.6839 | 0.0037 | -0.0714 | 184.8378
3.5 | 0.7268 | 0.00445 | -0.0696 | 163.3258
4 | 0.7503 | 0.00558 | -0.064 | 134.4624
4.5 | 0.7636 | 0.00637 | -0.0562 | 119.8744
5 | 0.7603 | 0.00746 | -0.0454 | 101.9169
5.5 | 0.7682 | 0.00871 | -0.0376 | 88.1975
6 | 0.7771 | 0.01016 | -0.0305 | 76.4862
6.5 | 0.7923 | 0.01155 | -0.0248 | 68.5974
7 | 0.8104 | 0.01297 | -0.0198 | 62.4827
7.5 | 0.839 | 0.01408 | -0.0165 | 59.5881
8 | 0.8733 | 0.01498 | -0.0143 | 58.2977
8.5 | 0.9099 | 0.01583 | -0.0124 | 57.4795
9 | 0.9455 | 0.01677 | -0.0106 | 56.3804
9.5 | 0.9818 | 0.01769 | -0.0088 | 55.5003
10 | 1.0176 | 0.01869 | -0.0072 | 54.4462
10.5 | 1.0532 | 0.0197 | -0.0055 | 53.4619
11 | 1.0862 | 0.02091 | -0.0037 | 51.9464
11.5 | 1.1226 | 0.02192 | -0.0023 | 51.2135
12 | 1.1548 | 0.02323 | -0.0006 | 49.7116
12.5 | 1.1886 | 0.02445 | 0.0009 | 48.6135
13 | 1.2174 | 0.02598 | 0.0028 | 46.8591
13.5 | 1.2513 | 0.02724 | 0.0041 | 45.9361
14 | 1.281 | 0.02876 | 0.0058 | 44.541
14.5 | 1.3094 | 0.03025 | 0.0077 | 43.286
15 | 1.3594 | 0.03221 | 0.0044 | 42.2043
15.5 | 1.4319 | 0.03502 | -0.0047 | 40.8881
16 | 1.4511 | 0.03683 | -0.0013 | 39.3999
16.5 | 1.476 | 0.03896 | 0.0001 | 37.885
17 | 1.4997 | 0.04117 | 0.0016 | 36.427
17.5 | 1.5219 | 0.04355 | 0.003 | 34.946
18 | 1.5398 | 0.04628 | 0.0047 | 33.2714
18.5 | 1.5549 | 0.04915 | 0.0066 | 31.6358
19 | 1.5695 | 0.05198 | 0.0085 | 30.1943
19.5 | 1.5739 | 0.0555 | 0.0112 | 28.3586
20 | 1.5789 | 0.05922 | 0.0132 | 26.6616

## 93. Re 7M Mach 0.25 (1)
BIGFOIL.COM POLAR EXPORT
NACA66-418 a=0.5
NACA66-418 a=0.5 |  |  |  | Cl Max: | 1.479 | at alpha= | 12.5 | deg
JavaFoil+Calcfoil stall+Eppler ext transition |  |  |  | L/D Max: | 136.085 | at alpha= | 2.5 | deg
Re: | 7000000 |  |  | Cd Min: | 0.00389 | at alpha= | -0.5 | deg
Mach: | 0.25 |  |  | Cl=0 at alpha= | -2.6875 | deg
|  |  |  | @ Cl=0.1, Cd= | 0.0062405
|  |  |  | @ Cl=0.4, Cd= | 0.0043043
|  |  |  | @ Cl=0.6, Cd= | 0.0047421
alpha (deg) | Cl | Cd | Cm | Cl/Cd
-18 | -0.493 | 0.1585 | -0.007 | -3.113
-17.5 | -0.544 | 0.15023 | -0.007 | -3.619
-17 | -0.59 | 0.14313 | -0.008 | -4.124
-16.5 | -0.633 | 0.1323 | -0.009 | -4.783
-16 | -0.671 | 0.12272 | -0.009 | -5.466
-15.5 | -0.704 | 0.11581 | -0.01 | -6.078
-15 | -0.732 | 0.10854 | -0.011 | -6.742
-14.5 | -0.76 | 0.09082 | -0.013 | -8.372
-14 | -0.781 | 0.08221 | -0.015 | -9.504
-13.5 | -0.852 | 0.041 | -0.021 | -20.771
-13 | -0.916 | 0.01772 | -0.025 | -51.723
-12.5 | -0.913 | 0.01565 | -0.026 | -58.336
-12 | -0.902 | 0.01428 | -0.028 | -63.18
-11.5 | -0.886 | 0.01301 | -0.029 | -68.106
-11 | -0.862 | 0.0124 | -0.03 | -69.505
-10.5 | -0.833 | 0.0117 | -0.032 | -71.212
-10 | -0.8 | 0.01115 | -0.033 | -71.724
-9.5 | -0.762 | 0.01051 | -0.034 | -72.552
-9 | -0.721 | 0.01002 | -0.036 | -71.914
-8.5 | -0.676 | 0.00957 | -0.037 | -70.587
-8 | -0.627 | 0.00921 | -0.038 | -68.097
-7.5 | -0.576 | 0.00886 | -0.04 | -65.068
-7 | -0.523 | 0.00849 | -0.041 | -61.566
-6.5 | -0.467 | 0.00813 | -0.043 | -57.442
-6 | -0.41 | 0.00786 | -0.044 | -52.151
-5.5 | -0.351 | 0.00762 | -0.045 | -46.039
-5 | -0.29 | 0.00665 | -0.047 | -43.642
-4.5 | -0.229 | 0.00651 | -0.048 | -35.139
-4 | -0.167 | 0.00721 | -0.049 | -23.131
-3.5 | -0.103 | 0.00693 | -0.051 | -14.925
-3 | -0.04 | 0.00687 | -0.052 | -5.774
-2.5 | 0.024 | 0.00669 | -0.054 | 3.651
-2 | 0.089 | 0.00654 | -0.055 | 13.569
-1.5 | 0.154 | 0.00477 | -0.056 | 32.214
-1 | 0.218 | 0.00392 | -0.058 | 55.605
-0.5 | 0.283 | 0.00389 | -0.059 | 72.708
0 | 0.346 | 0.00421 | -0.06 | 82.092
0.5 | 0.409 | 0.00432 | -0.061 | 94.681
1 | 0.473 | 0.00444 | -0.063 | 106.376
1.5 | 0.536 | 0.0046 | -0.064 | 116.613
2 | 0.599 | 0.00474 | -0.065 | 126.477
2.5 | 0.662 | 0.00487 | -0.066 | 136.085
3 | 0.724 | 0.00546 | -0.068 | 132.412
3.5 | 0.785 | 0.00609 | -0.069 | 128.814
4 | 0.841 | 0.00674 | -0.07 | 124.724
4.5 | 0.899 | 0.00747 | -0.071 | 120.426
5 | 0.958 | 0.00807 | -0.072 | 118.629
5.5 | 1.012 | 0.01157 | -0.073 | 87.452
6 | 1.068 | 0.01207 | -0.075 | 88.495
6.5 | 1.122 | 0.01264 | -0.076 | 88.776
7 | 1.174 | 0.01318 | -0.077 | 89.084
7.5 | 1.223 | 0.0138 | -0.078 | 88.61
8 | 1.269 | 0.0144 | -0.079 | 88.072
8.5 | 1.311 | 0.01505 | -0.081 | 87.116
9 | 1.35 | 0.01576 | -0.082 | 85.642
9.5 | 1.384 | 0.01651 | -0.083 | 83.865
10 | 1.414 | 0.01729 | -0.084 | 81.802
10.5 | 1.439 | 0.01821 | -0.085 | 79.014
11 | 1.458 | 0.01922 | -0.086 | 75.859
11.5 | 1.471 | 0.02017 | -0.087 | 72.953
12 | 1.478 | 0.02142 | -0.089 | 69.029
12.5 | 1.479 | 0.02239 | -0.09 | 66.034
13 | 1.469 | 0.02369 | -0.091 | 62.024
13.5 | 1.448 | 0.02522 | -0.092 | 57.402
14 | 1.418 | 0.02675 | -0.093 | 52.998
14.5 | 1.38 | 0.02823 | -0.094 | 48.882
15 | 1.333 | 0.03026 | -0.095 | 44.043
15.5 | 1.279 | 0.03236 | -0.095 | 39.514
16 | 1.217 | 0.03491 | -0.096 | 34.847
16.5 | 1.145 | 0.03906 | -0.097 | 29.306
17 | 1.072 | 0.04166 | -0.097 | 25.726
17.5 | 0.982 | 0.05119 | -0.096 | 19.18

## 94. Re 7M Mach 0.25 (2)
BIGFOIL.COM POLAR EXPORT
NACA66-418 a=0.5
NACA66-418 a=0.5 |  |  |  | Cl Max: | 1.5437 | at alpha= | 20 | deg
XFOIL ncrit=9 |  |  |  | L/D Max: | 189.786 | at alpha= | 3 | deg
Re: | 7000000 |  |  | Cd Min: | 0.07267 | at alpha= | 20 | deg
Mach: | 0.25 |  |  | Cl=0 at alpha= | -3.0954 | deg
|  |  |  | @ Cl=0.1, Cd= | 0.0059969
|  |  |  | @ Cl=0.4, Cd= | 0.0034301
|  |  |  | @ Cl=0.6, Cd= | 0.0034986
alpha (deg) | Cl | Cd | Cm | Cl/Cd
-19.5 | -1.33 | 0.03973 | -0.1236 | -33.476
-19 | -1.3256 | 0.03542 | -0.1226 | -37.4252
-18.5 | -1.3073 | 0.03238 | -0.121 | -40.3737
-18 | -1.2772 | 0.03033 | -0.1194 | -42.1101
-17 | -1.2304 | 0.02577 | -0.1147 | -47.7454
-16.5 | -1.211 | 0.02349 | -0.1115 | -51.5539
-16 | -1.176 | 0.02218 | -0.1091 | -53.0207
-15.5 | -1.1513 | 0.02036 | -0.1058 | -56.5472
-15 | -1.1263 | 0.0186 | -0.1022 | -60.5538
-14.5 | -1.0954 | 0.01721 | -0.0989 | -63.649
-14 | -1.0575 | 0.0162 | -0.0961 | -65.2778
-13.5 | -1.0159 | 0.0154 | -0.0937 | -65.9675
-13 | -0.9787 | 0.01439 | -0.0907 | -68.0125
-12.5 | -0.938 | 0.01357 | -0.0881 | -69.1231
-12 | -0.8946 | 0.01291 | -0.0858 | -69.2951
-11.5 | -0.851 | 0.01227 | -0.0835 | -69.3562
-11 | -0.8083 | 0.01161 | -0.081 | -69.621
-10.5 | -0.7633 | 0.01108 | -0.0788 | -68.8899
-10 | -0.7188 | 0.01056 | -0.0765 | -68.0682
-9.5 | -0.6744 | 0.01005 | -0.0742 | -67.1045
-9 | -0.6347 | 0.0094 | -0.071 | -67.5213
-8.5 | -0.5937 | 0.00897 | -0.0678 | -66.1873
-8 | -0.5461 | 0.00863 | -0.0659 | -63.2793
-7.5 | -0.4941 | 0.00831 | -0.0649 | -59.4585
-7 | -0.4408 | 0.00802 | -0.0642 | -54.9626
-6.5 | -0.3864 | 0.00775 | -0.0638 | -49.8581
-6 | -0.331 | 0.00752 | -0.0636 | -44.016
-5.5 | -0.2762 | 0.00725 | -0.0633 | -38.0966
-5 | -0.2205 | 0.00703 | -0.0633 | -31.3656
-4.5 | -0.1632 | 0.00683 | -0.0636 | -23.8946
-4 | -0.1052 | 0.00665 | -0.064 | -15.8195
-3.5 | -0.0475 | 0.00643 | -0.0645 | -7.3872
-3 | 0.0112 | 0.00627 | -0.0651 | 1.7863
-2.5 | 0.0698 | 0.00609 | -0.0658 | 11.4614
-2 | 0.1282 | 0.00591 | -0.0665 | 21.692
-1.5 | 0.1824 | 0.00549 | -0.0665 | 33.224
-1 | 0.2337 | 0.00489 | -0.066 | 47.7914
-0.5 | 0.2864 | 0.00435 | -0.0659 | 65.8391
0 | 0.3372 | 0.00344 | -0.0655 | 98.0233
0.5 | 0.4003 | 0.00343 | -0.0672 | 116.7055
1 | 0.4627 | 0.00343 | -0.0687 | 134.898
1.5 | 0.5246 | 0.00349 | -0.0701 | 150.3152
2 | 0.5873 | 0.00348 | -0.0716 | 168.7644
2.5 | 0.6486 | 0.00357 | -0.0729 | 181.6807
3 | 0.7079 | 0.00373 | -0.0738 | 189.7855
3.5 | 0.7537 | 0.00438 | -0.0721 | 172.0776
4 | 0.7707 | 0.0056 | -0.0648 | 137.625
4.5 | 0.7674 | 0.00649 | -0.0532 | 118.2435
5 | 0.7668 | 0.00776 | -0.0431 | 98.8144
6 | 0.7711 | 0.01117 | -0.0261 | 69.0331
6.5 | 0.7847 | 0.01276 | -0.0201 | 61.4969
7 | 0.8019 | 0.01433 | -0.0149 | 55.9595
7.5 | 0.8309 | 0.01557 | -0.0115 | 53.3654
8 | 0.8683 | 0.01651 | -0.0094 | 52.5924
8.5 | 0.9047 | 0.01755 | -0.0073 | 51.5499
9.5 | 0.9791 | 0.01966 | -0.0035 | 49.8016
10 | 1.0174 | 0.02072 | -0.0018 | 49.1023
10.5 | 1.051 | 0.02204 | 0.0004 | 47.686
11 | 1.0886 | 0.02321 | 0.0021 | 46.9022
11.5 | 1.1233 | 0.02456 | 0.004 | 45.737
12 | 1.1576 | 0.02599 | 0.0058 | 44.5402
12.5 | 1.1889 | 0.0276 | 0.0079 | 43.0761
13 | 1.223 | 0.02911 | 0.0097 | 42.0131
13.5 | 1.2555 | 0.03077 | 0.0114 | 40.8027
14 | 1.2858 | 0.03255 | 0.0134 | 39.5023
14.5 | 1.3127 | 0.03454 | 0.0157 | 38.0052
15 | 1.3525 | 0.03698 | 0.0147 | 36.5738
15.5 | 1.4276 | 0.04011 | 0.0061 | 35.5921
16 | 1.4507 | 0.04259 | 0.0085 | 34.062
16.5 | 1.4729 | 0.04532 | 0.0105 | 32.5
17 | 1.4917 | 0.04825 | 0.0127 | 30.9161
17.5 | 1.5081 | 0.05135 | 0.015 | 29.369
18 | 1.517 | 0.05488 | 0.0178 | 27.6421
18.5 | 1.5201 | 0.05898 | 0.0207 | 25.7731
19 | 1.5312 | 0.06287 | 0.0223 | 24.355
19.5 | 1.5381 | 0.06757 | 0.0233 | 22.7631
20 | 1.5437 | 0.07267 | 0.0237 | 21.2426

## 95. Re 7M Mach 0.50 (1)
BIGFOIL.COM POLAR EXPORT
NACA66-418 a=0.5
NACA66-418 a=0.5 |  |  |  | Cl Max: | 1.414 | at alpha= | 20 | deg
JavaFoil+Calcfoil stall+Eppler ext transition |  |  |  | L/D Max: | 134.95 | at alpha= | 2.5 | deg
Re: | 7000000 |  |  | Cd Min: | 0.00433 | at alpha= | -0.5 | deg
Mach: | 0.5 |  |  | Cl=0 at alpha= | -2.6901 | deg
|  |  |  | @ Cl=0.1, Cd= | 0.0067999
|  |  |  | @ Cl=0.4, Cd= | 0.0045866
|  |  |  | @ Cl=0.6, Cd= | 0.0050836
alpha (deg) | Cl | Cd | Cm | Cl/Cd
-20 | -0.982 | 0.15303 | -0.007 | -6.418
-19.5 | -0.951 | 0.14847 | -0.007 | -6.407
-19 | -0.923 | 0.14343 | -0.008 | -6.435
-18.5 | -0.899 | 0.14442 | -0.009 | -6.224
-18 | -0.87 | 0.13548 | -0.01 | -6.422
-17.5 | -0.84 | 0.12961 | -0.01 | -6.483
-17 | -0.81 | 0.12884 | -0.01 | -6.286
-16.5 | -0.782 | 0.1235 | -0.011 | -6.332
-16 | -0.756 | 0.12262 | -0.012 | -6.163
-15.5 | -0.727 | 0.11403 | -0.012 | -6.376
-15 | -0.698 | 0.10707 | -0.013 | -6.52
-14.5 | -0.671 | 0.09882 | -0.014 | -6.786
-14 | -0.642 | 0.094 | -0.014 | -6.835
-13.5 | -0.615 | 0.08718 | -0.015 | -7.052
-13 | -0.587 | 0.08143 | -0.016 | -7.213
-12.5 | -0.556 | 0.08828 | -0.015 | -6.303
-12 | -0.529 | 0.08065 | -0.016 | -6.554
-11.5 | -0.501 | 0.0739 | -0.017 | -6.774
-11 | -0.473 | 0.06894 | -0.019 | -6.865
-10.5 | -0.447 | 0.06292 | -0.021 | -7.101
-10 | -0.5 | 0.01393 | -0.037 | -35.933
-9.5 | -0.386 | 0.06933 | -0.019 | -5.574
-9 | -0.358 | 0.05875 | -0.019 | -6.097
-8.5 | -0.33 | 0.05343 | -0.021 | -6.186
-8 | -0.468 | 0.04595 | -0.026 | -10.176
-7.5 | -0.566 | 0.01077 | -0.044 | -52.608
-7 | -0.538 | 0.01001 | -0.046 | -53.736
-6.5 | -0.493 | 0.00948 | -0.047 | -52.029
-6 | -0.44 | 0.00897 | -0.049 | -49.077
-5.5 | -0.381 | 0.00855 | -0.05 | -44.551
-5 | -0.318 | 0.0082 | -0.052 | -38.754
-4.5 | -0.252 | 0.00789 | -0.053 | -31.897
-4 | -0.184 | 0.00762 | -0.055 | -24.12
-3.5 | -0.114 | 0.00743 | -0.056 | -15.389
-3 | -0.044 | 0.00727 | -0.058 | -6.038
-2.5 | 0.027 | 0.00663 | -0.059 | 4.088
-2 | 0.099 | 0.00681 | -0.061 | 14.479
-1.5 | 0.171 | 0.00608 | -0.062 | 28.13
-1 | 0.244 | 0.00475 | -0.064 | 51.299
-0.5 | 0.316 | 0.00433 | -0.065 | 72.944
0 | 0.384 | 0.00455 | -0.067 | 84.302
0.5 | 0.454 | 0.00471 | -0.068 | 96.448
1 | 0.525 | 0.00487 | -0.07 | 107.768
1.5 | 0.595 | 0.00507 | -0.071 | 117.368
2 | 0.665 | 0.00526 | -0.072 | 126.357
2.5 | 0.735 | 0.00545 | -0.074 | 134.95
3 | 0.803 | 0.00628 | -0.075 | 127.88
3.5 | 0.871 | 0.00711 | -0.076 | 122.58
4 | 0.931 | 0.00807 | -0.078 | 115.319
4.5 | 0.995 | 0.00897 | -0.079 | 110.831
5 | 1.054 | 0.01327 | -0.08 | 79.439
5.5 | 1.114 | 0.01397 | -0.081 | 79.796
6 | 1.172 | 0.0148 | -0.083 | 79.151
6.5 | 1.225 | 0.01565 | -0.084 | 78.291
7 | 1.27 | 0.01648 | -0.085 | 77.036
7.5 | 1.304 | 0.01748 | -0.087 | 74.624
8 | 1.324 | 0.01859 | -0.088 | 71.212
8.5 | 1.318 | 0.01978 | -0.089 | 66.645
9 | 1.262 | 0.02147 | -0.091 | 58.801
9.5 | 0.818 | 0.0236 | -0.092 | 34.652
10 | 0.712 | 0.07109 | -0.043 | 10.01
10.5 | 0.882 | 0.02566 | -0.094 | 34.366
11 | 0.912 | 0.02832 | -0.095 | 32.199
11.5 | 0.796 | 0.08045 | -0.049 | 9.888
12 | 0.976 | 0.02942 | -0.098 | 33.17
12.5 | 1.006 | 0.032 | -0.099 | 31.445
13 | 1.035 | 0.03521 | -0.1 | 29.385
13.5 | 1.055 | 0.04146 | -0.1 | 25.438
14 | 1.091 | 0.03818 | -0.102 | 28.591
14.5 | 0.973 | 0.10158 | -0.068 | 9.576
15 | 1.147 | 0.04709 | -0.103 | 24.362
15.5 | 1.018 | 0.11381 | -0.063 | 8.946
16 | 1.197 | 0.0536 | -0.104 | 22.339
16.5 | 1.226 | 0.05831 | -0.105 | 21.022
17 | 1.099 | 0.12699 | -0.066 | 8.658
17.5 | 1.181 | 0.10695 | -0.09 | 11.039
18 | 1.306 | 0.06808 | -0.108 | 19.188
18.5 | 1.183 | 0.14028 | -0.072 | 8.433
19 | 1.238 | 0.13262 | -0.085 | 9.334
19.5 | 1.399 | 0.07073 | -0.111 | 19.777
20 | 1.414 | 0.08079 | -0.111 | 17.5

## 96. Re 7M Mach 0.50 (2)
BIGFOIL.COM POLAR EXPORT
NACA66-418 a=0.5
NACA66-418 a=0.5 |  |  |  | Cl Max: | 1.2036 | at alpha= | 13.5 | deg
XFOIL ncrit=9 |  |  |  | L/D Max: | 204.07 | at alpha= | 3 | deg
Re: | 7000000 |  |  | Cd Min: | 0.11094 | at alpha= | 16.5 | deg
Mach: | 0.5 |  |  | Cl=0 at alpha= | -3.3262 | deg
|  |  |  | @ Cl=0.1, Cd= | 0.0064437
|  |  |  | @ Cl=0.4, Cd= | 0.0036229
|  |  |  | @ Cl=0.6, Cd= | 0.0037162
alpha (deg) | Cl | Cd | Cm | Cl/Cd
-14 | -0.282 | 0.11086 | -0.1036 | -2.5437
-13.5 | -0.2857 | 0.10074 | -0.1097 | -2.836
-13 | -0.3008 | 0.08934 | -0.1165 | -3.3669
-12.5 | -0.3326 | 0.07581 | -0.1249 | -4.3873
-12 | -0.3608 | 0.06062 | -0.1354 | -5.9518
-11.5 | -0.398 | 0.04806 | -0.1443 | -8.2813
-11 | -0.4428 | 0.03901 | -0.1461 | -11.3509
-10.5 | -0.4816 | 0.03217 | -0.1433 | -14.9705
-10 | -0.5288 | 0.02556 | -0.1365 | -20.6886
-9.5 | -0.5596 | 0.0201 | -0.1278 | -27.8408
-9 | -0.5606 | 0.01586 | -0.1199 | -35.3468
-8.5 | -0.53 | 0.0133 | -0.1141 | -39.8496
-8 | -0.4915 | 0.0116 | -0.1087 | -42.3707
-7.5 | -0.4486 | 0.01042 | -0.1038 | -43.0518
-7 | -0.4012 | 0.00957 | -0.0994 | -41.9227
-6.5 | -0.3514 | 0.00891 | -0.0956 | -39.4388
-6 | -0.2999 | 0.00839 | -0.0921 | -35.7449
-5.5 | -0.2483 | 0.00794 | -0.0888 | -31.272
-5 | -0.2 | 0.00764 | -0.0848 | -26.178
-4.5 | -0.1452 | 0.00729 | -0.0823 | -19.9177
-4 | -0.0844 | 0.00704 | -0.0811 | -11.9886
-3.5 | -0.0218 | 0.00682 | -0.0805 | -3.1965
-3 | 0.0409 | 0.0066 | -0.0801 | 6.197
-2.5 | 0.1052 | 0.00643 | -0.0801 | 16.3608
-2 | 0.1694 | 0.00627 | -0.0802 | 27.0175
-1.5 | 0.2309 | 0.00603 | -0.0799 | 38.2919
-1 | 0.2823 | 0.00533 | -0.0779 | 52.9644
0 | 0.3896 | 0.00362 | -0.0753 | 107.6243
0.5 | 0.462 | 0.00364 | -0.0771 | 126.9231
1 | 0.5326 | 0.00366 | -0.0786 | 145.5191
1.5 | 0.6045 | 0.00372 | -0.0803 | 162.5
2 | 0.6763 | 0.00372 | -0.0819 | 181.8011
2.5 | 0.7462 | 0.0038 | -0.0831 | 196.3684
3 | 0.8122 | 0.00398 | -0.0834 | 204.0704
3.5 | 0.864 | 0.00442 | -0.0808 | 195.4751
4 | 0.8653 | 0.00528 | -0.0683 | 163.8826
4.5 | 0.8258 | 0.00737 | -0.0498 | 112.0488
5 | 0.7899 | 0.01021 | -0.0339 | 77.3653
5.5 | 0.7803 | 0.01266 | -0.023 | 61.6351
6 | 0.7801 | 0.01504 | -0.0142 | 51.8684
6.5 | 0.7698 | 0.01807 | -0.0047 | 42.601
7.5 | 0.8103 | 0.02234 | 0.0057 | 36.2713
8 | 0.851 | 0.02382 | 0.0084 | 35.7263
8.5 | 0.8952 | 0.0252 | 0.0107 | 35.5238
9 | 0.9351 | 0.02688 | 0.0135 | 34.7879
9.5 | 0.9784 | 0.02841 | 0.0159 | 34.4386
10.5 | 1.0579 | 0.0322 | 0.0215 | 32.854
11 | 1.0944 | 0.03445 | 0.0245 | 31.7678
11.5 | 1.1308 | 0.0368 | 0.0275 | 30.7283
12 | 1.1591 | 0.03981 | 0.0309 | 29.1158
12.5 | 1.1867 | 0.04304 | 0.0342 | 27.572
13.5 | 1.2036 | 0.05291 | 0.0408 | 22.7481
14 | 1.1964 | 0.05955 | 0.0433 | 20.0907
14.5 | 1.1841 | 0.06715 | 0.0446 | 17.6337
15 | 1.1656 | 0.07592 | 0.0444 | 15.353
15.5 | 1.1387 | 0.08638 | 0.0422 | 13.1824
16 | 1.106 | 0.09839 | 0.0377 | 11.241
16.5 | 1.0759 | 0.11094 | 0.0316 | 9.698

## 97. Re 8M Mach 0.00 (1)
BIGFOIL.COM POLAR EXPORT
NACA66-418 a=0.5
NACA66-418 a=0.5 |  |  |  | Cl Max: | 1.549 | at alpha= | 13.5 | deg
JavaFoil+Calcfoil stall+Eppler ext transition |  |  |  | L/D Max: | 127.067 | at alpha= | 2 | deg
Re: | 8000000 |  |  | Cd Min: | 0.00378 | at alpha= | 0.5 | deg
Mach: | 0 |  |  | Cl=0 at alpha= | -2.6936 | deg
|  |  |  | @ Cl=0.1, Cd= | 0.0059589
|  |  |  | @ Cl=0.4, Cd= | 0.0038061
|  |  |  | @ Cl=0.6, Cd= | 0.0047415
alpha (deg) | Cl | Cd | Cm | Cl/Cd
-20 | -0.784 | 0.16318 | -0.005 | -4.806
-19.5 | -0.802 | 0.15533 | -0.006 | -5.161
-19 | -0.818 | 0.14676 | -0.006 | -5.575
-18.5 | -0.833 | 0.14019 | -0.007 | -5.942
-18 | -0.846 | 0.1322 | -0.008 | -6.402
-17.5 | -0.859 | 0.12473 | -0.009 | -6.884
-17 | -0.867 | 0.12001 | -0.009 | -7.221
-16.5 | -0.877 | 0.11019 | -0.01 | -7.963
-16 | -1.026 | 0.02386 | -0.017 | -43.005
-15.5 | -1.034 | 0.02127 | -0.019 | -48.617
-15 | -1.042 | 0.01831 | -0.02 | -56.887
-14.5 | -1.042 | 0.01657 | -0.021 | -62.845
-14 | -1.035 | 0.0155 | -0.022 | -66.793
-13.5 | -1.021 | 0.01484 | -0.023 | -68.797
-13 | -1.001 | 0.01375 | -0.025 | -72.773
-12.5 | -0.976 | 0.01298 | -0.026 | -75.211
-12 | -0.949 | 0.01207 | -0.027 | -78.588
-11.5 | -0.917 | 0.01152 | -0.028 | -79.626
-11 | -0.883 | 0.01099 | -0.03 | -80.347
-10.5 | -0.845 | 0.0105 | -0.031 | -80.51
-10 | -0.805 | 0.01005 | -0.032 | -80.067
-9.5 | -0.762 | 0.00962 | -0.033 | -79.159
-9 | -0.716 | 0.00929 | -0.035 | -77.128
-8.5 | -0.668 | 0.00894 | -0.036 | -74.784
-8 | -0.618 | 0.00856 | -0.037 | -72.215
-7.5 | -0.566 | 0.00826 | -0.039 | -68.515
-7 | -0.512 | 0.00798 | -0.04 | -64.174
-6.5 | -0.457 | 0.00768 | -0.041 | -59.483
-6 | -0.4 | 0.00675 | -0.043 | -59.239
-5.5 | -0.343 | 0.00749 | -0.044 | -45.718
-5 | -0.283 | 0.00721 | -0.045 | -39.253
-4.5 | -0.223 | 0.00698 | -0.047 | -31.887
-4 | -0.162 | 0.00682 | -0.048 | -23.719
-3.5 | -0.1 | 0.00668 | -0.049 | -15.022
-3 | -0.038 | 0.00658 | -0.051 | -5.841
-2.5 | 0.024 | 0.0064 | -0.052 | 3.701
-2 | 0.086 | 0.00627 | -0.053 | 13.704
-1.5 | 0.149 | 0.00487 | -0.055 | 30.522
-1 | 0.211 | 0.00476 | -0.056 | 44.335
-0.5 | 0.274 | 0.00413 | -0.057 | 66.194
0 | 0.336 | 0.00422 | -0.058 | 79.685
0.5 | 0.397 | 0.00378 | -0.06 | 105.224
1 | 0.459 | 0.00432 | -0.061 | 106.088
1.5 | 0.52 | 0.00446 | -0.062 | 116.598
2 | 0.581 | 0.00458 | -0.063 | 127.067
2.5 | 0.641 | 0.00509 | -0.064 | 125.923
3 | 0.701 | 0.00559 | -0.066 | 125.43
3.5 | 0.761 | 0.00609 | -0.067 | 125.083
4 | 0.816 | 0.00673 | -0.068 | 121.215
4.5 | 0.874 | 0.00724 | -0.069 | 120.588
5 | 0.93 | 0.00789 | -0.07 | 117.831
5.5 | 0.984 | 0.01074 | -0.071 | 91.634
6 | 1.039 | 0.01117 | -0.072 | 92.992
6.5 | 1.093 | 0.01171 | -0.074 | 93.341
7 | 1.144 | 0.01218 | -0.075 | 93.974
7.5 | 1.194 | 0.01266 | -0.076 | 94.265
8 | 1.241 | 0.01322 | -0.077 | 93.891
8.5 | 1.286 | 0.01379 | -0.078 | 93.273
9 | 1.328 | 0.01433 | -0.079 | 92.7
9.5 | 1.368 | 0.01498 | -0.081 | 91.32
10 | 1.404 | 0.01564 | -0.082 | 89.781
10.5 | 1.437 | 0.01637 | -0.083 | 87.757
11 | 1.466 | 0.01719 | -0.084 | 85.289
11.5 | 1.492 | 0.01802 | -0.085 | 82.779
12 | 1.514 | 0.01878 | -0.086 | 80.607
12.5 | 1.532 | 0.01971 | -0.087 | 77.708
13 | 1.544 | 0.02074 | -0.088 | 74.415
13.5 | 1.549 | 0.0218 | -0.089 | 71.029
14 | 1.549 | 0.02267 | -0.09 | 68.356
14.5 | 1.545 | 0.02392 | -0.091 | 64.589
15 | 1.537 | 0.02511 | -0.092 | 61.202
15.5 | 1.524 | 0.02649 | -0.093 | 57.539
16 | 1.507 | 0.02812 | -0.094 | 53.609
16.5 | 1.488 | 0.02919 | -0.095 | 50.97
17 | 1.465 | 0.03086 | -0.096 | 47.454
17.5 | 1.438 | 0.0326 | -0.097 | 44.117
18 | 1.405 | 0.03452 | -0.098 | 40.696
18.5 | 1.369 | 0.03657 | -0.098 | 37.424

## 98. Re 8M Mach 0.00 (2)
BIGFOIL.COM POLAR EXPORT
NACA66-418 a=0.5
NACA66-418 a=0.5 |  |  |  | Cl Max: | 1.6148 | at alpha= | 20 | deg
XFOIL ncrit=9 |  |  |  | L/D Max: | 182.164 | at alpha= | 2.5 | deg
Re: | 8000000 |  |  | Cd Min: | 0.05591 | at alpha= | 20 | deg
Mach: | 0 |  |  | Cl=0 at alpha= | -3.0412 | deg
|  |  |  | @ Cl=0.1, Cd= | 0.0057382
|  |  |  | @ Cl=0.4, Cd= | 0.0032725
|  |  |  | @ Cl=0.6, Cd= | 0.0033965
alpha (deg) | Cl | Cd | Cm | Cl/Cd
-20 | -1.4358 | 0.02612 | -0.0966 | -54.9694
-19.5 | -1.413 | 0.02438 | -0.095 | -57.9573
-19 | -1.3888 | 0.0228 | -0.0933 | -60.9123
-18.5 | -1.3604 | 0.02151 | -0.0917 | -63.245
-18 | -1.3305 | 0.02034 | -0.0901 | -65.413
-17.5 | -1.2994 | 0.01927 | -0.0884 | -67.4312
-17 | -1.2666 | 0.0183 | -0.0868 | -69.2131
-16.5 | -1.2357 | 0.01726 | -0.0848 | -71.5933
-16 | -1.2046 | 0.01624 | -0.0827 | -74.1749
-15.5 | -1.1717 | 0.01529 | -0.0807 | -76.6318
-15 | -1.1368 | 0.01447 | -0.0787 | -78.5625
-14.5 | -1.1009 | 0.01372 | -0.0768 | -80.2405
-14 | -1.0633 | 0.01306 | -0.0749 | -81.4165
-13.5 | -1.0239 | 0.01249 | -0.0733 | -81.9776
-13 | -0.9842 | 0.0119 | -0.0716 | -82.7059
-12.5 | -0.9433 | 0.0114 | -0.0699 | -82.7456
-12 | -0.9015 | 0.01094 | -0.0683 | -82.404
-11.5 | -0.8595 | 0.01052 | -0.0667 | -81.7015
-11 | -0.8175 | 0.01011 | -0.065 | -80.8605
-10.5 | -0.7761 | 0.00972 | -0.063 | -79.8457
-10 | -0.735 | 0.00946 | -0.0608 | -77.6956
-9.5 | -0.6907 | 0.00912 | -0.0593 | -75.7346
-9 | -0.6439 | 0.0087 | -0.0582 | -74.0115
-8.5 | -0.5942 | 0.00837 | -0.0577 | -70.9916
-8 | -0.5432 | 0.00807 | -0.0574 | -67.311
-7.5 | -0.491 | 0.00781 | -0.0573 | -62.8681
-7 | -0.438 | 0.00757 | -0.0574 | -57.86
-6.5 | -0.3842 | 0.00735 | -0.0576 | -52.2721
-6 | -0.3298 | 0.00716 | -0.058 | -46.0615
-5.5 | -0.276 | 0.00693 | -0.0582 | -39.8268
-5 | -0.221 | 0.00672 | -0.0586 | -32.8869
-4.5 | -0.165 | 0.00654 | -0.0593 | -25.2294
-4 | -0.1087 | 0.00637 | -0.06 | -17.0644
-3.5 | -0.0524 | 0.00617 | -0.0607 | -8.4927
-3 | 0.0047 | 0.00603 | -0.0615 | 0.77944
-2.5 | 0.0617 | 0.00586 | -0.0624 | 10.529
-2 | 0.1183 | 0.00568 | -0.0631 | 20.8275
-1.5 | 0.172 | 0.00531 | -0.0634 | 32.3917
-1 | 0.2236 | 0.00482 | -0.0634 | 46.39
-0.5 | 0.2761 | 0.00429 | -0.0636 | 64.359
0 | 0.3247 | 0.0033 | -0.0632 | 98.3939
0.5 | 0.3848 | 0.00327 | -0.0646 | 117.6758
1 | 0.4444 | 0.00328 | -0.066 | 135.4878
1.5 | 0.5047 | 0.00332 | -0.0675 | 152.0181
2 | 0.5642 | 0.00336 | -0.0689 | 167.9167
2.5 | 0.623 | 0.00342 | -0.0702 | 182.1637
3 | 0.6765 | 0.00376 | -0.0704 | 179.9202
3.5 | 0.7118 | 0.00478 | -0.0672 | 148.9121
4.5 | 0.753 | 0.00645 | -0.0547 | 116.7442
5 | 0.7502 | 0.00756 | -0.0442 | 99.2328
5.5 | 0.7623 | 0.00869 | -0.0372 | 87.7215
6 | 0.7742 | 0.01005 | -0.0306 | 77.0348
6.5 | 0.7949 | 0.01125 | -0.0258 | 70.6578
7 | 0.8142 | 0.01257 | -0.021 | 64.7733
7.5 | 0.846 | 0.01352 | -0.0182 | 62.574
8 | 0.883 | 0.01429 | -0.0164 | 61.7915
8.5 | 0.9182 | 0.01515 | -0.0144 | 60.6073
9 | 0.9545 | 0.01601 | -0.0126 | 59.619
9.5 | 0.9901 | 0.01693 | -0.0108 | 58.482
10 | 1.0273 | 0.0178 | -0.0093 | 57.7135
10.5 | 1.0603 | 0.0189 | -0.0074 | 56.1005
11 | 1.0964 | 0.01986 | -0.006 | 55.2064
11.5 | 1.1303 | 0.021 | -0.0044 | 53.8238
12 | 1.1644 | 0.02211 | -0.0029 | 52.664
12.5 | 1.1954 | 0.02344 | -0.0011 | 50.9983
13 | 1.2286 | 0.02468 | 0.0003 | 49.7812
13.5 | 1.2599 | 0.02604 | 0.0018 | 48.3833
14 | 1.2917 | 0.02736 | 0.0032 | 47.2113
14.5 | 1.3194 | 0.02894 | 0.005 | 45.5909
15 | 1.3436 | 0.03039 | 0.0076 | 44.2119
15.5 | 1.4152 | 0.03276 | -0.001 | 43.199
17 | 1.518 | 0.0391 | -0.0026 | 38.8235
17.5 | 1.5422 | 0.04123 | -0.0013 | 37.4048
18 | 1.5613 | 0.04381 | 0.0002 | 35.638
18.5 | 1.5765 | 0.04674 | 0.0019 | 33.7291
19 | 1.5958 | 0.04925 | 0.0032 | 32.402
19.5 | 1.6059 | 0.05257 | 0.005 | 30.5478
20 | 1.6148 | 0.05591 | 0.0069 | 28.8821

## 99. Re 8M Mach 0.10 (1)
BIGFOIL.COM POLAR EXPORT
NACA66-418 a=0.5
NACA66-418 a=0.5 |  |  |  | Cl Max: | 1.539 | at alpha= | 13.5 | deg
JavaFoil+Calcfoil stall+Eppler ext transition |  |  |  | L/D Max: | 127.388 | at alpha= | 2 | deg
Re: | 8000000 |  |  | Cd Min: | 0.00378 | at alpha= | 0.5 | deg
Mach: | 0.1 |  |  | Cl=0 at alpha= | -2.6905 | deg
|  |  |  | @ Cl=0.1, Cd= | 0.0060267
|  |  |  | @ Cl=0.4, Cd= | 0.0037892
|  |  |  | @ Cl=0.6, Cd= | 0.004726
alpha (deg) | Cl | Cd | Cm | Cl/Cd
-19.5 | -0.756 | 0.15901 | -0.006 | -4.754
-19 | -0.775 | 0.15104 | -0.006 | -5.134
-18.5 | -0.794 | 0.14312 | -0.007 | -5.547
-18 | -0.811 | 0.13609 | -0.008 | -5.958
-17.5 | -0.825 | 0.13055 | -0.008 | -6.318
-17 | -0.838 | 0.12275 | -0.009 | -6.83
-16.5 | -0.851 | 0.11281 | -0.01 | -7.546
-16 | -0.99 | 0.02815 | -0.017 | -35.15
-15.5 | -0.863 | 0.10234 | -0.011 | -8.437
-15 | -1.021 | 0.01931 | -0.02 | -52.875
-14.5 | -1.025 | 0.0172 | -0.021 | -59.579
-14 | -1.022 | 0.01597 | -0.022 | -64.007
-13.5 | -1.011 | 0.01509 | -0.024 | -66.984
-13 | -0.993 | 0.01402 | -0.025 | -70.807
-12.5 | -0.97 | 0.01321 | -0.026 | -73.456
-12 | -0.945 | 0.01226 | -0.027 | -77.079
-11.5 | -0.915 | 0.01168 | -0.029 | -78.278
-11 | -0.881 | 0.01115 | -0.03 | -79.071
-10.5 | -0.845 | 0.01062 | -0.031 | -79.572
-10 | -0.805 | 0.01017 | -0.032 | -79.194
-9.5 | -0.763 | 0.00973 | -0.034 | -78.394
-9 | -0.717 | 0.00935 | -0.035 | -76.702
-8.5 | -0.67 | 0.00897 | -0.036 | -74.663
-8 | -0.62 | 0.00863 | -0.038 | -71.849
-7.5 | -0.568 | 0.00832 | -0.039 | -68.244
-7 | -0.514 | 0.00805 | -0.04 | -63.856
-6.5 | -0.458 | 0.00773 | -0.041 | -59.308
-6 | -0.401 | 0.00679 | -0.043 | -59.148
-5.5 | -0.343 | 0.00698 | -0.044 | -49.174
-5 | -0.284 | 0.00733 | -0.046 | -38.804
-4.5 | -0.224 | 0.00707 | -0.047 | -31.642
-4 | -0.163 | 0.0069 | -0.048 | -23.551
-3.5 | -0.101 | 0.00674 | -0.049 | -14.945
-3 | -0.039 | 0.00656 | -0.051 | -5.89
-2.5 | 0.024 | 0.00639 | -0.052 | 3.722
-2 | 0.086 | 0.00634 | -0.053 | 13.621
-1.5 | 0.149 | 0.00493 | -0.055 | 30.327
-1 | 0.212 | 0.00478 | -0.056 | 44.426
-0.5 | 0.275 | 0.00411 | -0.057 | 66.838
0 | 0.338 | 0.00426 | -0.059 | 79.245
0.5 | 0.399 | 0.00378 | -0.06 | 105.693
1 | 0.461 | 0.00435 | -0.061 | 106.015
1.5 | 0.523 | 0.00447 | -0.062 | 116.936
2 | 0.584 | 0.00459 | -0.064 | 127.388
2.5 | 0.644 | 0.0051 | -0.065 | 126.323
3 | 0.705 | 0.00563 | -0.066 | 125.148
3.5 | 0.765 | 0.00613 | -0.067 | 124.762
4 | 0.82 | 0.00678 | -0.068 | 120.846
4.5 | 0.878 | 0.00729 | -0.069 | 120.339
5 | 0.934 | 0.00796 | -0.071 | 117.435
5.5 | 0.988 | 0.01083 | -0.072 | 91.266
6 | 1.043 | 0.01127 | -0.073 | 92.578
6.5 | 1.098 | 0.01179 | -0.074 | 93.079
7 | 1.149 | 0.01229 | -0.075 | 93.474
7.5 | 1.198 | 0.01279 | -0.076 | 93.707
8 | 1.246 | 0.01335 | -0.077 | 93.312
8.5 | 1.29 | 0.0139 | -0.079 | 92.854
9 | 1.332 | 0.01449 | -0.08 | 91.939
9.5 | 1.371 | 0.01513 | -0.081 | 90.621
10 | 1.406 | 0.01583 | -0.082 | 88.857
10.5 | 1.438 | 0.01656 | -0.083 | 86.838
11 | 1.466 | 0.01742 | -0.084 | 84.173
11.5 | 1.491 | 0.01826 | -0.085 | 81.649
12 | 1.511 | 0.01904 | -0.086 | 79.363
12.5 | 1.527 | 0.02013 | -0.088 | 75.836
13 | 1.536 | 0.02116 | -0.089 | 72.62
13.5 | 1.539 | 0.02217 | -0.09 | 69.408
14 | 1.536 | 0.02336 | -0.091 | 65.753
14.5 | 1.528 | 0.02446 | -0.092 | 62.46
15 | 1.516 | 0.02577 | -0.093 | 58.824
15.5 | 1.499 | 0.02707 | -0.094 | 55.37
16 | 1.478 | 0.02871 | -0.094 | 51.46
16.5 | 1.453 | 0.03 | -0.095 | 48.446
17 | 1.425 | 0.03166 | -0.096 | 45.01
17.5 | 1.394 | 0.03351 | -0.097 | 41.595
18 | 1.355 | 0.03564 | -0.098 | 38.009
18.5 | 1.313 | 0.03782 | -0.099 | 34.72

## 100. Re 8M Mach 0.10 (2)
BIGFOIL.COM POLAR EXPORT
NACA66-418 a=0.5
NACA66-418 a=0.5 |  |  |  | Cl Max: | 1.6078 | at alpha= | 20 | deg
XFOIL ncrit=9 |  |  |  | L/D Max: | 182.828 | at alpha= | 2.5 | deg
Re: | 8000000 |  |  | Cd Min: | 0.05786 | at alpha= | 20 | deg
Mach: | 0.1 |  |  | Cl=0 at alpha= | -3.0479 | deg
|  |  |  | @ Cl=0.1, Cd= | 0.0057522
|  |  |  | @ Cl=0.4, Cd= | 0.0032821
|  |  |  | @ Cl=0.6, Cd= | 0.003398
alpha (deg) | Cl | Cd | Cm | Cl/Cd
-20 | -1.4335 | 0.02766 | -0.1013 | -51.8257
-19.5 | -1.4119 | 0.02568 | -0.0996 | -54.9805
-19 | -1.3887 | 0.02393 | -0.0977 | -58.0318
-18.5 | -1.3612 | 0.02247 | -0.096 | -60.5785
-18 | -1.3326 | 0.02116 | -0.0942 | -62.9773
-17.5 | -1.3024 | 0.01996 | -0.0923 | -65.2505
-17 | -1.2689 | 0.01894 | -0.0906 | -66.9958
-16.5 | -1.2379 | 0.01783 | -0.0885 | -69.4279
-15.5 | -1.1734 | 0.01578 | -0.0841 | -74.3599
-15 | -1.1392 | 0.01488 | -0.0819 | -76.5591
-14.5 | -1.1031 | 0.01407 | -0.0798 | -78.4009
-14 | -1.0654 | 0.01337 | -0.0778 | -79.6859
-13.5 | -1.0261 | 0.01275 | -0.076 | -80.4784
-13 | -0.9865 | 0.01212 | -0.0741 | -81.3944
-12.5 | -0.945 | 0.01159 | -0.0724 | -81.5358
-12 | -0.9027 | 0.01111 | -0.0707 | -81.2511
-11.5 | -0.8602 | 0.01067 | -0.069 | -80.6186
-11 | -0.8179 | 0.01024 | -0.0672 | -79.873
-10.5 | -0.7758 | 0.00983 | -0.0652 | -78.9217
-10 | -0.7335 | 0.00951 | -0.0632 | -77.1293
-9.5 | -0.6915 | 0.00922 | -0.0609 | -75
-9 | -0.6453 | 0.00877 | -0.0596 | -73.5804
-8.5 | -0.5959 | 0.00842 | -0.0589 | -70.772
-8 | -0.5449 | 0.00812 | -0.0585 | -67.1059
-7.5 | -0.4926 | 0.00785 | -0.0583 | -62.7516
-7 | -0.4394 | 0.0076 | -0.0583 | -57.8158
-6.5 | -0.3854 | 0.00738 | -0.0584 | -52.2222
-6 | -0.3308 | 0.00718 | -0.0587 | -46.0724
-5.5 | -0.2766 | 0.00695 | -0.0589 | -39.7986
-5 | -0.2214 | 0.00674 | -0.0593 | -32.8487
-4.5 | -0.1652 | 0.00655 | -0.0599 | -25.2214
-4 | -0.1084 | 0.00638 | -0.0605 | -16.9906
-3.5 | -0.0519 | 0.00619 | -0.0612 | -8.3845
-3 | 0.0055 | 0.00603 | -0.062 | 0.91211
-2.5 | 0.0627 | 0.00587 | -0.0628 | 10.6814
-2 | 0.1197 | 0.00569 | -0.0636 | 21.0369
-1.5 | 0.1736 | 0.00533 | -0.0639 | 32.5704
-1 | 0.2254 | 0.00484 | -0.0638 | 46.5702
-0.5 | 0.2781 | 0.0043 | -0.064 | 64.6744
0 | 0.3268 | 0.0033 | -0.0636 | 99.0303
0.5 | 0.3873 | 0.00328 | -0.0651 | 118.0793
1 | 0.4473 | 0.00329 | -0.0664 | 135.9574
1.5 | 0.508 | 0.00332 | -0.068 | 153.012
2 | 0.5679 | 0.00336 | -0.0694 | 169.0179
2.5 | 0.6271 | 0.00343 | -0.0706 | 182.828
3 | 0.6811 | 0.00376 | -0.0709 | 181.1436
3.5 | 0.7168 | 0.00475 | -0.0677 | 150.9053
4 | 0.7417 | 0.00576 | -0.0624 | 128.7674
4.5 | 0.7515 | 0.00649 | -0.0537 | 115.7935
5 | 0.7511 | 0.00761 | -0.0437 | 98.6991
5.5 | 0.7624 | 0.0088 | -0.0366 | 86.6364
6 | 0.7732 | 0.01021 | -0.0298 | 75.7297
6.5 | 0.7941 | 0.01143 | -0.025 | 69.4751
7 | 0.8129 | 0.0128 | -0.0201 | 63.5078
7.5 | 0.8449 | 0.01376 | -0.0173 | 61.4026
8 | 0.8808 | 0.01461 | -0.0153 | 60.2875
8.5 | 0.9178 | 0.01542 | -0.0135 | 59.5201
9 | 0.9528 | 0.01637 | -0.0115 | 58.204
9.5 | 0.9904 | 0.01723 | -0.0099 | 57.4811
10 | 1.0258 | 0.01822 | -0.0081 | 56.3008
10.5 | 1.0608 | 0.01926 | -0.0064 | 55.0779
11 | 1.0955 | 0.02035 | -0.0047 | 53.8329
11.5 | 1.1312 | 0.02141 | -0.0033 | 52.8351
12 | 1.1637 | 0.02266 | -0.0015 | 51.3548
12.5 | 1.1963 | 0.02395 | 0.0001 | 49.9499
13.5 | 1.2614 | 0.02661 | 0.0031 | 47.4032
14 | 1.293 | 0.028 | 0.0046 | 46.1786
14.5 | 1.3204 | 0.02965 | 0.0065 | 44.5329
15 | 1.345 | 0.03116 | 0.0091 | 43.1643
15.5 | 1.4149 | 0.03369 | 0.0008 | 41.9976
16 | 1.4894 | 0.0362 | -0.0082 | 41.1436
17 | 1.5194 | 0.04016 | -0.0007 | 37.8337
17.5 | 1.5404 | 0.04267 | 0.0008 | 36.1003
18 | 1.5605 | 0.04521 | 0.0024 | 34.5167
18.5 | 1.5737 | 0.04831 | 0.0043 | 32.575
19 | 1.5895 | 0.05127 | 0.0058 | 31.0025
19.5 | 1.6013 | 0.05452 | 0.0076 | 29.3709
20 | 1.6078 | 0.05786 | 0.01 | 27.7878

## 101. Re 8M Mach 0.25 (1)
BIGFOIL.COM POLAR EXPORT
NACA66-418 a=0.5
NACA66-418 a=0.5 |  |  |  | Cl Max: | 1.48 | at alpha= | 12.5 | deg
JavaFoil+Calcfoil stall+Eppler ext transition |  |  |  | L/D Max: | 127.816 | at alpha= | 2 | deg
Re: | 8000000 |  |  | Cd Min: | 0.00375 | at alpha= | 0 | deg
Mach: | 0.25 |  |  | Cl=0 at alpha= | -2.6875 | deg
|  |  |  | @ Cl=0.1, Cd= | 0.0061963
|  |  |  | @ Cl=0.4, Cd= | 0.0042043
|  |  |  | @ Cl=0.6, Cd= | 0.0046993
alpha (deg) | Cl | Cd | Cm | Cl/Cd
-18 | -0.493 | 0.15744 | -0.007 | -3.134
-17.5 | -0.544 | 0.14919 | -0.007 | -3.645
-17 | -0.59 | 0.1423 | -0.008 | -4.149
-16.5 | -0.633 | 0.13246 | -0.009 | -4.778
-16 | -0.671 | 0.12179 | -0.009 | -5.509
-15.5 | -0.704 | 0.11495 | -0.01 | -6.124
-15 | -0.732 | 0.10627 | -0.011 | -6.886
-14.5 | -0.763 | 0.08824 | -0.014 | -8.648
-14 | -0.789 | 0.0763 | -0.016 | -10.339
-13.5 | -0.912 | 0.0204 | -0.024 | -44.69
-13 | -0.92 | 0.01669 | -0.025 | -55.128
-12.5 | -0.915 | 0.01518 | -0.027 | -60.233
-12 | -0.904 | 0.01384 | -0.028 | -65.289
-11.5 | -0.887 | 0.01265 | -0.029 | -70.132
-11 | -0.863 | 0.01206 | -0.031 | -71.543
-10.5 | -0.834 | 0.01142 | -0.032 | -73.042
-10 | -0.801 | 0.01085 | -0.033 | -73.792
-9.5 | -0.763 | 0.01023 | -0.034 | -74.556
-9 | -0.721 | 0.00979 | -0.036 | -73.664
-8.5 | -0.676 | 0.00934 | -0.037 | -72.386
-8 | -0.628 | 0.00902 | -0.038 | -69.578
-7.5 | -0.577 | 0.00863 | -0.04 | -66.839
-7 | -0.523 | 0.00829 | -0.041 | -63.086
-6.5 | -0.468 | 0.00796 | -0.043 | -58.74
-6 | -0.41 | 0.00767 | -0.044 | -53.463
-5.5 | -0.351 | 0.00745 | -0.045 | -47.133
-5 | -0.291 | 0.0065 | -0.047 | -44.729
-4.5 | -0.23 | 0.00726 | -0.048 | -31.636
-4 | -0.167 | 0.00703 | -0.049 | -23.712
-3.5 | -0.103 | 0.0069 | -0.051 | -14.992
-3 | -0.04 | 0.00671 | -0.052 | -5.909
-2.5 | 0.024 | 0.00656 | -0.054 | 3.727
-2 | 0.089 | 0.00644 | -0.055 | 13.778
-1.5 | 0.154 | 0.005 | -0.056 | 30.705
-1 | 0.218 | 0.00489 | -0.058 | 44.626
-0.5 | 0.283 | 0.00387 | -0.059 | 72.976
0 | 0.346 | 0.00375 | -0.06 | 92.181
0.5 | 0.409 | 0.00428 | -0.061 | 95.605
1 | 0.473 | 0.00444 | -0.063 | 106.565
1.5 | 0.536 | 0.00456 | -0.064 | 117.597
2 | 0.599 | 0.00469 | -0.065 | 127.816
2.5 | 0.661 | 0.00527 | -0.066 | 125.511
3 | 0.723 | 0.00579 | -0.068 | 124.754
3.5 | 0.785 | 0.00635 | -0.069 | 123.563
4 | 0.84 | 0.00704 | -0.07 | 119.37
4.5 | 0.9 | 0.00758 | -0.071 | 118.635
5 | 0.958 | 0.00834 | -0.072 | 114.766
5.5 | 1.012 | 0.0113 | -0.073 | 89.573
6 | 1.068 | 0.01178 | -0.075 | 90.719
6.5 | 1.123 | 0.01234 | -0.076 | 91.031
7 | 1.174 | 0.01288 | -0.077 | 91.163
7.5 | 1.223 | 0.01346 | -0.078 | 90.88
8 | 1.27 | 0.01406 | -0.079 | 90.299
8.5 | 1.312 | 0.01471 | -0.081 | 89.213
9 | 1.351 | 0.01539 | -0.082 | 87.803
9.5 | 1.385 | 0.01614 | -0.083 | 85.864
10 | 1.415 | 0.01693 | -0.084 | 83.59
10.5 | 1.44 | 0.01777 | -0.085 | 81.024
11 | 1.459 | 0.01875 | -0.086 | 77.824
11.5 | 1.473 | 0.01964 | -0.088 | 74.966
12 | 1.479 | 0.02081 | -0.089 | 71.074
12.5 | 1.48 | 0.02186 | -0.09 | 67.686
13 | 1.47 | 0.02322 | -0.091 | 63.308
13.5 | 1.448 | 0.02469 | -0.092 | 58.659
14 | 1.419 | 0.0262 | -0.093 | 54.147
14.5 | 1.381 | 0.02747 | -0.094 | 50.263
15 | 1.334 | 0.02949 | -0.095 | 45.236
15.5 | 1.279 | 0.03196 | -0.096 | 40.03
16 | 1.217 | 0.0343 | -0.096 | 35.49
16.5 | 1.147 | 0.03774 | -0.097 | 30.391
17 | 1.075 | 0.03953 | -0.098 | 27.204
17.5 | 0.978 | 0.05299 | -0.096 | 18.45

## 102. Re 8M Mach 0.25 (2)
BIGFOIL.COM POLAR EXPORT
NACA66-418 a=0.5
NACA66-418 a=0.5 |  |  |  | Cl Max: | 1.5685 | at alpha= | 20 | deg
XFOIL ncrit=9 |  |  |  | L/D Max: | 187.66 | at alpha= | 3 | deg
Re: | 8000000 |  |  | Cd Min: | 0.07024 | at alpha= | 20 | deg
Mach: | 0.25 |  |  | Cl=0 at alpha= | -3.085 | deg
|  |  |  | @ Cl=0.1, Cd= | 0.0058454
|  |  |  | @ Cl=0.4, Cd= | 0.0033104
|  |  |  | @ Cl=0.6, Cd= | 0.0034135
alpha (deg) | Cl | Cd | Cm | Cl/Cd
-20 | -1.3003 | 0.04738 | -0.1228 | -27.4441
-19.5 | -1.3219 | 0.04022 | -0.1236 | -32.8667
-19 | -1.3531 | 0.03344 | -0.1222 | -40.4635
-18.5 | -1.3401 | 0.03021 | -0.1201 | -44.3595
-18 | -1.3122 | 0.02812 | -0.1181 | -46.6643
-17.5 | -1.2923 | 0.02566 | -0.1154 | -50.3624
-17 | -1.259 | 0.02411 | -0.1131 | -52.219
-16.5 | -1.2371 | 0.02206 | -0.1098 | -56.0789
-16 | -1.2009 | 0.02081 | -0.1073 | -57.7078
-15.5 | -1.1666 | 0.01952 | -0.1046 | -59.7643
-15 | -1.1353 | 0.01812 | -0.1014 | -62.6545
-14.5 | -1.1062 | 0.01668 | -0.0978 | -66.3189
-14 | -1.0729 | 0.01546 | -0.0945 | -69.3984
-13.5 | -1.0331 | 0.01457 | -0.0918 | -70.906
-13 | -0.994 | 0.01367 | -0.0889 | -72.714
-12.5 | -0.9517 | 0.01293 | -0.0864 | -73.604
-12 | -0.9074 | 0.01232 | -0.0841 | -73.6526
-11.5 | -0.8634 | 0.01173 | -0.0818 | -73.6061
-11 | -0.8202 | 0.01112 | -0.0793 | -73.759
-10.5 | -0.7754 | 0.0106 | -0.077 | -73.1509
-10 | -0.7301 | 0.01011 | -0.0747 | -72.2156
-9.5 | -0.6853 | 0.00963 | -0.0724 | -71.163
-9 | -0.6411 | 0.00921 | -0.0698 | -69.6091
-8.5 | -0.6008 | 0.00879 | -0.0665 | -68.3504
-8 | -0.5518 | 0.00838 | -0.0648 | -65.8473
-7.5 | -0.4994 | 0.00807 | -0.0639 | -61.8835
-7 | -0.4456 | 0.00779 | -0.0633 | -57.2015
-6.5 | -0.3908 | 0.00754 | -0.063 | -51.8302
-6 | -0.3351 | 0.00732 | -0.0628 | -45.7787
-5.5 | -0.2788 | 0.00711 | -0.0629 | -39.2124
-5 | -0.2227 | 0.00684 | -0.0629 | -32.5585
-4.5 | -0.1653 | 0.00663 | -0.0632 | -24.9321
-4 | -0.107 | 0.00645 | -0.0637 | -16.5891
-3.5 | -0.0488 | 0.00626 | -0.0642 | -7.7955
-3 | 0.01 | 0.00609 | -0.0649 | 1.642
-2.5 | 0.0689 | 0.00593 | -0.0657 | 11.6189
-2 | 0.1277 | 0.00577 | -0.0664 | 22.1317
-1.5 | 0.1832 | 0.00543 | -0.0666 | 33.7385
-1 | 0.2354 | 0.00491 | -0.0663 | 47.943
-0.5 | 0.2895 | 0.00436 | -0.0664 | 66.3991
0 | 0.3388 | 0.00333 | -0.0658 | 101.7417
0.5 | 0.4013 | 0.00331 | -0.0673 | 121.2387
1 | 0.4632 | 0.00333 | -0.0688 | 139.0991
1.5 | 0.5261 | 0.00336 | -0.0704 | 156.5774
2 | 0.5882 | 0.0034 | -0.0718 | 173
2.5 | 0.6494 | 0.00347 | -0.0731 | 187.147
3 | 0.7056 | 0.00376 | -0.0734 | 187.6596
4 | 0.7596 | 0.00577 | -0.0627 | 131.6464
4.5 | 0.7543 | 0.00669 | -0.0508 | 112.7504
5 | 0.7556 | 0.00798 | -0.0412 | 94.6867
5.5 | 0.7619 | 0.00946 | -0.0332 | 80.5391
6 | 0.7685 | 0.01116 | -0.0257 | 68.862
7 | 0.8032 | 0.0142 | -0.015 | 56.5634
7.5 | 0.8379 | 0.0152 | -0.0124 | 55.125
8 | 0.8751 | 0.01616 | -0.0103 | 54.1522
8.5 | 0.9132 | 0.0171 | -0.0083 | 53.4035
9 | 0.9499 | 0.01814 | -0.0062 | 52.3649
9.5 | 0.9883 | 0.01915 | -0.0045 | 51.6084
10 | 1.0247 | 0.02027 | -0.0025 | 50.5525
10.5 | 1.0612 | 0.02146 | -0.0007 | 49.4501
11 | 1.0973 | 0.02267 | 0.0012 | 48.4032
11.5 | 1.1333 | 0.02395 | 0.003 | 47.3194
12 | 1.1653 | 0.02547 | 0.0051 | 45.7519
12.5 | 1.2011 | 0.02683 | 0.0068 | 44.7671
13 | 1.2335 | 0.02844 | 0.0087 | 43.372
13.5 | 1.2676 | 0.02996 | 0.0104 | 42.3097
14 | 1.2955 | 0.03192 | 0.0126 | 40.5858
14.5 | 1.3247 | 0.0338 | 0.0146 | 39.1923
15 | 1.3491 | 0.03586 | 0.0173 | 37.6213
15.5 | 1.4167 | 0.03839 | 0.0109 | 36.9028
16 | 1.4839 | 0.04196 | 0.0032 | 35.3646
17 | 1.5141 | 0.04717 | 0.0104 | 32.0988
17.5 | 1.5272 | 0.05062 | 0.0128 | 30.1699
18 | 1.5409 | 0.05408 | 0.015 | 28.493
18.5 | 1.5511 | 0.05773 | 0.0174 | 26.8682
19 | 1.5569 | 0.06128 | 0.0205 | 25.4063
19.5 | 1.5618 | 0.06554 | 0.0225 | 23.8297
20 | 1.5685 | 0.07024 | 0.0235 | 22.3306

## 103. Re 8M Mach 0.50 (1)
BIGFOIL.COM POLAR EXPORT
NACA66-418 a=0.5
NACA66-418 a=0.5 |  |  |  | Cl Max: | 1.428 | at alpha= | 20 | deg
JavaFoil+Calcfoil stall+Eppler ext transition |  |  |  | L/D Max: | 127.745 | at alpha= | 2 | deg
Re: | 8000000 |  |  | Cd Min: | 0.00432 | at alpha= | -0.5 | deg
Mach: | 0.5 |  |  | Cl=0 at alpha= | -2.6901 | deg
|  |  |  | @ Cl=0.1, Cd= | 0.0066718
|  |  |  | @ Cl=0.4, Cd= | 0.0045466
|  |  |  | @ Cl=0.6, Cd= | 0.0050429
alpha (deg) | Cl | Cd | Cm | Cl/Cd
-20 | -0.984 | 0.14853 | -0.007 | -6.626
-19.5 | -0.952 | 0.14556 | -0.007 | -6.544
-19 | -0.923 | 0.14223 | -0.008 | -6.491
-18.5 | -0.899 | 0.14074 | -0.009 | -6.389
-18 | -0.871 | 0.13349 | -0.01 | -6.528
-17.5 | -0.841 | 0.12882 | -0.01 | -6.528
-17 | -0.81 | 0.12759 | -0.01 | -6.349
-16.5 | -0.782 | 0.12235 | -0.011 | -6.393
-16 | -0.756 | 0.12112 | -0.012 | -6.243
-15.5 | -0.728 | 0.11183 | -0.013 | -6.509
-15 | -0.699 | 0.1054 | -0.013 | -6.628
-14.5 | -0.671 | 0.09732 | -0.014 | -6.897
-14 | -0.644 | 0.09207 | -0.015 | -6.998
-13.5 | -0.618 | 0.0845 | -0.016 | -7.316
-13 | -0.594 | 0.07565 | -0.018 | -7.855
-12.5 | -0.557 | 0.08788 | -0.016 | -6.333
-12 | -0.529 | 0.08015 | -0.016 | -6.596
-11.5 | -0.501 | 0.07326 | -0.018 | -6.842
-11 | -0.474 | 0.06817 | -0.019 | -6.953
-10.5 | -0.45 | 0.05987 | -0.022 | -7.514
-10 | -0.501 | 0.01354 | -0.037 | -37.029
-9.5 | -0.386 | 0.06905 | -0.019 | -5.597
-9 | -0.358 | 0.05863 | -0.019 | -6.11
-8.5 | -0.331 | 0.05316 | -0.021 | -6.219
-8 | -0.558 | 0.01166 | -0.042 | -47.849
-7.5 | -0.567 | 0.0105 | -0.044 | -54.002
-7 | -0.538 | 0.00978 | -0.046 | -55
-6.5 | -0.494 | 0.00931 | -0.047 | -53.055
-6 | -0.44 | 0.00875 | -0.049 | -50.319
-5.5 | -0.381 | 0.00832 | -0.05 | -45.798
-5 | -0.318 | 0.008 | -0.052 | -39.741
-4.5 | -0.252 | 0.00771 | -0.053 | -32.65
-4 | -0.184 | 0.00749 | -0.055 | -24.533
-3.5 | -0.114 | 0.00728 | -0.056 | -15.713
-3 | -0.044 | 0.00711 | -0.058 | -6.18
-2.5 | 0.027 | 0.0065 | -0.059 | 4.176
-2 | 0.099 | 0.00668 | -0.061 | 14.761
-1.5 | 0.171 | 0.00609 | -0.062 | 28.122
-1 | 0.244 | 0.00515 | -0.064 | 47.316
-0.5 | 0.316 | 0.00432 | -0.065 | 73.175
0 | 0.384 | 0.00451 | -0.067 | 85.135
0.5 | 0.454 | 0.00467 | -0.068 | 97.348
1 | 0.525 | 0.00484 | -0.07 | 108.351
1.5 | 0.595 | 0.00503 | -0.071 | 118.274
2 | 0.665 | 0.00521 | -0.072 | 127.745
2.5 | 0.734 | 0.00595 | -0.074 | 123.405
3 | 0.802 | 0.0067 | -0.075 | 119.814
3.5 | 0.871 | 0.00746 | -0.076 | 116.688
4 | 0.931 | 0.00833 | -0.078 | 111.734
4.5 | 0.995 | 0.0091 | -0.079 | 109.265
5 | 1.055 | 0.01297 | -0.08 | 81.331
5.5 | 1.115 | 0.01365 | -0.081 | 81.693
6 | 1.173 | 0.01448 | -0.083 | 80.968
6.5 | 1.226 | 0.01528 | -0.084 | 80.246
7 | 1.27 | 0.01609 | -0.085 | 78.97
7.5 | 1.305 | 0.01709 | -0.087 | 76.38
8 | 1.324 | 0.01815 | -0.088 | 72.981
8.5 | 1.319 | 0.01931 | -0.089 | 68.318
9 | 1.263 | 0.02095 | -0.091 | 60.288
9.5 | 0.818 | 0.02309 | -0.092 | 35.432
10 | 0.712 | 0.0691 | -0.043 | 10.301
10.5 | 0.882 | 0.02505 | -0.094 | 35.215
11 | 0.913 | 0.02761 | -0.096 | 33.059
11.5 | 0.797 | 0.07954 | -0.052 | 10.019
12 | 0.977 | 0.02879 | -0.098 | 33.931
12.5 | 1.007 | 0.03126 | -0.099 | 32.212
13 | 1.036 | 0.03422 | -0.1 | 30.266
13.5 | 1.059 | 0.03953 | -0.1 | 26.802
14 | 1.096 | 0.03677 | -0.102 | 29.82
14.5 | 1.12 | 0.04196 | -0.103 | 26.681
15 | 1.15 | 0.04524 | -0.104 | 25.415
15.5 | 1.026 | 0.10905 | -0.069 | 9.409
16 | 1.206 | 0.04915 | -0.105 | 24.543
16.5 | 1.231 | 0.0558 | -0.106 | 22.06
17 | 1.103 | 0.12779 | -0.069 | 8.629
17.5 | 1.282 | 0.06072 | -0.107 | 21.119
18 | 1.316 | 0.0631 | -0.109 | 20.859
18.5 | 1.187 | 0.1375 | -0.074 | 8.633
19 | 1.356 | 0.07073 | -0.109 | 19.176
19.5 | 1.407 | 0.06579 | -0.112 | 21.385
20 | 1.428 | 0.07345 | -0.112 | 19.444

## 104. Re 8M Mach 0.50 (2)
BIGFOIL.COM POLAR EXPORT
NACA66-418 a=0.5
NACA66-418 a=0.5 |  |  |  | Cl Max: | 1.2206 | at alpha= | 13.5 | deg
XFOIL ncrit=9 |  |  |  | L/D Max: | 205.367 | at alpha= | 3 | deg
Re: | 8000000 |  |  | Cd Min: | 0.20035 | at alpha= | 20 | deg
Mach: | 0.5 |  |  | Cl=0 at alpha= | -3.3035 | deg
|  |  |  | @ Cl=0.1, Cd= | 0.0062772
|  |  |  | @ Cl=0.4, Cd= | 0.0035
|  |  |  | @ Cl=0.6, Cd= | 0.0035481
alpha (deg) | Cl | Cd | Cm | Cl/Cd
-14 | -0.2997 | 0.10763 | -0.1055 | -2.7845
-13.5 | -0.3056 | 0.09736 | -0.1118 | -3.1389
-13 | -0.3312 | 0.0846 | -0.1196 | -3.9149
-12.5 | -0.362 | 0.07112 | -0.1283 | -5.09
-12 | -0.3812 | 0.05738 | -0.1383 | -6.6434
-11.5 | -0.4144 | 0.04632 | -0.1454 | -8.9465
-11 | -0.4573 | 0.03777 | -0.1464 | -12.1075
-10.5 | -0.4959 | 0.03112 | -0.143 | -15.9351
-10 | -0.5396 | 0.0249 | -0.136 | -21.6707
-9.5 | -0.5702 | 0.01949 | -0.127 | -29.256
-9 | -0.5732 | 0.01508 | -0.1188 | -38.0106
-8.5 | -0.5432 | 0.0126 | -0.1127 | -43.1111
-8 | -0.5049 | 0.01103 | -0.1071 | -45.7752
-7.5 | -0.4609 | 0.00997 | -0.1021 | -46.2287
-7 | -0.4121 | 0.00921 | -0.0979 | -44.7448
-6.5 | -0.3608 | 0.00859 | -0.0942 | -42.0023
-6 | -0.3085 | 0.00808 | -0.0907 | -38.1807
-5.5 | -0.2578 | 0.00767 | -0.0871 | -33.6115
-5 | -0.2078 | 0.0074 | -0.0834 | -28.0811
-4.5 | -0.1495 | 0.00708 | -0.0815 | -21.1158
-4 | -0.0881 | 0.00683 | -0.0805 | -12.899
-3.5 | -0.025 | 0.00663 | -0.0799 | -3.7707
-3 | 0.0386 | 0.00643 | -0.0796 | 6.0031
-2.5 | 0.1029 | 0.00627 | -0.0796 | 16.4115
-2 | 0.1675 | 0.00613 | -0.0798 | 27.3246
-1.5 | 0.2321 | 0.0059 | -0.0801 | 39.339
-1 | 0.2857 | 0.00526 | -0.0785 | 54.3156
-0.5 | 0.3417 | 0.00462 | -0.0775 | 73.961
0 | 0.392 | 0.0035 | -0.0757 | 112
0.5 | 0.4633 | 0.0035 | -0.0774 | 132.3714
1 | 0.5341 | 0.00353 | -0.0789 | 151.3031
1.5 | 0.607 | 0.00355 | -0.0808 | 170.9859
2 | 0.6784 | 0.00362 | -0.0824 | 187.4033
2.5 | 0.7486 | 0.00369 | -0.0836 | 202.8726
3 | 0.8112 | 0.00395 | -0.0832 | 205.3671
3.5 | 0.8598 | 0.00445 | -0.0801 | 193.2135
4 | 0.8402 | 0.00559 | -0.0637 | 150.3041
4.5 | 0.806 | 0.00775 | -0.0465 | 104
5 | 0.7772 | 0.01049 | -0.0319 | 74.0896
5.5 | 0.7717 | 0.01285 | -0.0218 | 60.0545
6 | 0.7745 | 0.01514 | -0.0134 | 51.1559
6.5 | 0.7668 | 0.01807 | -0.0042 | 42.435
7 | 0.7783 | 0.02049 | 0.0022 | 37.9844
8 | 0.8592 | 0.02336 | 0.0077 | 36.7808
8.5 | 0.9024 | 0.02476 | 0.0101 | 36.4459
9 | 0.9442 | 0.02634 | 0.0127 | 35.8466
9.5 | 0.9869 | 0.02791 | 0.0153 | 35.3601
10 | 1.0265 | 0.02975 | 0.0182 | 34.5042
10.5 | 1.068 | 0.0316 | 0.0209 | 33.7975
11 | 1.1052 | 0.03375 | 0.0239 | 32.7467
11.5 | 1.1417 | 0.03609 | 0.027 | 31.6348
12 | 1.1716 | 0.03897 | 0.0304 | 30.0642
12.5 | 1.2006 | 0.0421 | 0.0337 | 28.5178
13 | 1.2152 | 0.04637 | 0.0373 | 26.2066
13.5 | 1.2206 | 0.0516 | 0.0407 | 23.655
14 | 1.2121 | 0.05828 | 0.0433 | 20.7979
14.5 | 1.1997 | 0.06577 | 0.0449 | 18.2408
15 | 1.1765 | 0.07488 | 0.0448 | 15.7118
15.5 | 1.1453 | 0.08565 | 0.0426 | 13.3719
16 | 1.1143 | 0.09746 | 0.0382 | 11.4334
16.5 | 1.0863 | 0.10977 | 0.0323 | 9.8961
17 | 1.0585 | 0.12277 | 0.025 | 8.6218
17.5 | 1.0332 | 0.1357 | 0.0173 | 7.6139
19 | 0.9814 | 0.17494 | -0.0085 | 5.6099
19.5 | 0.9677 | 0.18801 | -0.0169 | 5.1471
20 | 0.9595 | 0.20035 | -0.0247 | 4.7891

## 105. Re 10M Mach 0.00 (1)
BIGFOIL.COM POLAR EXPORT
NACA66-418 a=0.5
NACA66-418 a=0.5 |  |  |  | Cl Max: | 1.551 | at alpha= | 14 | deg
JavaFoil+Calcfoil stall+Eppler ext transition |  |  |  | L/D Max: | 120.272 | at alpha= | 1 | deg
Re: | 10000000 |  |  | Cd Min: | 0.00382 | at alpha= | 1 | deg
Mach: | 0 |  |  | Cl=0 at alpha= | -2.6936 | deg
|  |  |  | @ Cl=0.1, Cd= | 0.0060578
|  |  |  | @ Cl=0.4, Cd= | 0.0039627
|  |  |  | @ Cl=0.6, Cd= | 0.005241
alpha (deg) | Cl | Cd | Cm | Cl/Cd
-20 | -0.785 | 0.16145 | -0.005 | -4.86
-19.5 | -0.802 | 0.15453 | -0.006 | -5.19
-19 | -0.819 | 0.14513 | -0.007 | -5.64
-18.5 | -0.833 | 0.13861 | -0.007 | -6.013
-18 | -0.847 | 0.13102 | -0.008 | -6.465
-17.5 | -0.86 | 0.12258 | -0.009 | -7.016
-17 | -0.868 | 0.11892 | -0.009 | -7.297
-16.5 | -0.876 | 0.11173 | -0.01 | -7.839
-16 | -0.886 | 0.10035 | -0.011 | -8.828
-15.5 | -0.886 | 0.09736 | -0.012 | -9.096
-15 | -1.045 | 0.0171 | -0.02 | -61.134
-14.5 | -1.044 | 0.01577 | -0.021 | -66.207
-14 | -1.038 | 0.01466 | -0.022 | -70.794
-13.5 | -1.023 | 0.01405 | -0.024 | -72.827
-13 | -1.002 | 0.01316 | -0.025 | -76.181
-12.5 | -0.978 | 0.01237 | -0.026 | -79.054
-12 | -0.95 | 0.01158 | -0.027 | -82.055
-11.5 | -0.919 | 0.01103 | -0.028 | -83.295
-11 | -0.884 | 0.01057 | -0.03 | -83.611
-10.5 | -0.846 | 0.01012 | -0.031 | -83.66
-10 | -0.806 | 0.00965 | -0.032 | -83.558
-9.5 | -0.763 | 0.00927 | -0.034 | -82.311
-9 | -0.717 | 0.00893 | -0.035 | -80.265
-8.5 | -0.669 | 0.0086 | -0.036 | -77.816
-8 | -0.619 | 0.00826 | -0.037 | -74.899
-7.5 | -0.567 | 0.00797 | -0.039 | -71.107
-7 | -0.513 | 0.0077 | -0.04 | -66.543
-6.5 | -0.457 | 0.00668 | -0.041 | -68.509
-6 | -0.401 | 0.00738 | -0.043 | -54.329
-5.5 | -0.343 | 0.00719 | -0.044 | -47.646
-5 | -0.283 | 0.00701 | -0.045 | -40.386
-4.5 | -0.223 | 0.00681 | -0.047 | -32.691
-4 | -0.162 | 0.00661 | -0.048 | -24.455
-3.5 | -0.1 | 0.0065 | -0.049 | -15.416
-3 | -0.038 | 0.00633 | -0.051 | -6.073
-2.5 | 0.024 | 0.00634 | -0.052 | 3.736
-2 | 0.086 | 0.00628 | -0.053 | 13.676
-1.5 | 0.149 | 0.00528 | -0.055 | 28.192
-1 | 0.211 | 0.00508 | -0.056 | 41.596
-0.5 | 0.274 | 0.0049 | -0.057 | 55.855
0 | 0.336 | 0.00478 | -0.058 | 70.28
0.5 | 0.397 | 0.00397 | -0.06 | 100.047
1 | 0.459 | 0.00382 | -0.061 | 120.272
1.5 | 0.52 | 0.00472 | -0.062 | 110.175
2 | 0.58 | 0.0051 | -0.063 | 113.735
2.5 | 0.641 | 0.00553 | -0.064 | 115.789
3 | 0.701 | 0.00601 | -0.065 | 116.528
3.5 | 0.761 | 0.00649 | -0.067 | 117.272
4 | 0.816 | 0.00693 | -0.068 | 117.774
4.5 | 0.874 | 0.00751 | -0.069 | 116.259
5 | 0.93 | 0.00812 | -0.07 | 114.528
5.5 | 0.985 | 0.01035 | -0.071 | 95.141
6 | 1.04 | 0.01076 | -0.072 | 96.688
6.5 | 1.094 | 0.01126 | -0.074 | 97.159
7 | 1.146 | 0.0117 | -0.075 | 97.886
7.5 | 1.195 | 0.01219 | -0.076 | 98.046
8 | 1.243 | 0.01272 | -0.077 | 97.699
8.5 | 1.288 | 0.01324 | -0.078 | 97.217
9 | 1.33 | 0.0138 | -0.08 | 96.399
9.5 | 1.369 | 0.01438 | -0.081 | 95.235
10 | 1.406 | 0.01501 | -0.082 | 93.621
10.5 | 1.438 | 0.01572 | -0.083 | 91.522
11 | 1.468 | 0.01649 | -0.084 | 89.035
11.5 | 1.494 | 0.01726 | -0.085 | 86.509
12 | 1.515 | 0.01802 | -0.086 | 84.098
12.5 | 1.533 | 0.01889 | -0.087 | 81.167
13 | 1.545 | 0.01998 | -0.088 | 77.336
13.5 | 1.55 | 0.0209 | -0.089 | 74.192
14 | 1.551 | 0.02193 | -0.09 | 70.741
14.5 | 1.547 | 0.02295 | -0.091 | 67.42
15 | 1.539 | 0.02422 | -0.092 | 63.515
15.5 | 1.526 | 0.02541 | -0.093 | 60.064
16 | 1.509 | 0.027 | -0.094 | 55.901
16.5 | 1.49 | 0.02798 | -0.095 | 53.242
17 | 1.466 | 0.02962 | -0.096 | 49.5
17.5 | 1.44 | 0.03117 | -0.097 | 46.197
18 | 1.407 | 0.03306 | -0.098 | 42.554
18.5 | 1.371 | 0.0349 | -0.099 | 39.275
19 | 1.332 | 0.03724 | -0.099 | 35.773

## 106. Re 10M Mach 0.00 (2)
BIGFOIL.COM POLAR EXPORT
NACA66-418 a=0.5
NACA66-418 a=0.5 |  |  |  | Cl Max: | 1.6586 | at alpha= | 20 | deg
XFOIL ncrit=9 |  |  |  | L/D Max: | 178.448 | at alpha= | 2.5 | deg
Re: | 10000000 |  |  | Cd Min: | 0.05342 | at alpha= | 20 | deg
Mach: | 0 |  |  | Cl=0 at alpha= | -3.0254 | deg
|  |  |  | @ Cl=0.1, Cd= | 0.0055324
|  |  |  | @ Cl=0.4, Cd= | 0.0031376
|  |  |  | @ Cl=0.6, Cd= | 0.0033862
alpha (deg) | Cl | Cd | Cm | Cl/Cd
-20 | -1.4642 | 0.02431 | -0.0946 | -60.2304
-19.5 | -1.4405 | 0.02271 | -0.0929 | -63.4302
-19 | -1.4146 | 0.02127 | -0.0911 | -66.5068
-18.5 | -1.386 | 0.02005 | -0.0894 | -69.1272
-18 | -1.356 | 0.01893 | -0.0876 | -71.6323
-17.5 | -1.3248 | 0.01791 | -0.0858 | -73.9698
-17 | -1.2916 | 0.017 | -0.0841 | -75.9765
-16.5 | -1.2586 | 0.01608 | -0.0822 | -78.2711
-16 | -1.2223 | 0.01533 | -0.0806 | -79.7326
-15.5 | -1.1854 | 0.01465 | -0.079 | -80.9147
-15 | -1.1505 | 0.01386 | -0.0769 | -83.0087
-14.5 | -1.1145 | 0.01312 | -0.0749 | -84.9466
-14 | -1.0773 | 0.01243 | -0.0729 | -86.6693
-13.5 | -1.0384 | 0.01184 | -0.0711 | -87.7027
-13 | -0.9992 | 0.01127 | -0.0692 | -88.6602
-12.5 | -0.9585 | 0.01078 | -0.0675 | -88.9147
-12 | -0.9172 | 0.01034 | -0.0658 | -88.7041
-11.5 | -0.8753 | 0.00994 | -0.064 | -88.0584
-11 | -0.8341 | 0.00956 | -0.062 | -87.249
-10.5 | -0.7941 | 0.00921 | -0.0597 | -86.2215
-10 | -0.7498 | 0.00896 | -0.0581 | -83.683
-9.5 | -0.7009 | 0.00866 | -0.0574 | -80.9353
-9 | -0.6507 | 0.00838 | -0.057 | -77.6492
-8.5 | -0.6008 | 0.00804 | -0.0565 | -74.7264
-8 | -0.5496 | 0.00774 | -0.0562 | -71.0078
-7.5 | -0.4972 | 0.00748 | -0.0562 | -66.4706
-7 | -0.4438 | 0.00725 | -0.0563 | -61.2138
-6.5 | -0.3897 | 0.00705 | -0.0566 | -55.2766
-6 | -0.3347 | 0.00685 | -0.0571 | -48.8613
-5.5 | -0.2792 | 0.00665 | -0.0576 | -41.985
-5 | -0.2239 | 0.00643 | -0.0581 | -34.8212
-4.5 | -0.1678 | 0.00624 | -0.0588 | -26.891
-4 | -0.111 | 0.00608 | -0.0595 | -18.2566
-3.5 | -0.0542 | 0.00591 | -0.0603 | -9.1709
-3 | 0.0029 | 0.00577 | -0.0612 | 0.5026
-2.5 | 0.0602 | 0.00563 | -0.0621 | 10.6927
-2 | 0.1173 | 0.00549 | -0.063 | 21.3661
-1.5 | 0.1724 | 0.00521 | -0.0635 | 33.0902
-1 | 0.2262 | 0.00477 | -0.0638 | 47.4214
-0.5 | 0.2796 | 0.00428 | -0.0641 | 65.3271
0 | 0.3325 | 0.00372 | -0.0645 | 89.3817
0.5 | 0.3853 | 0.00314 | -0.0648 | 122.707
1 | 0.4459 | 0.00313 | -0.0663 | 142.4601
1.5 | 0.5052 | 0.00317 | -0.0677 | 159.3691
2 | 0.565 | 0.00323 | -0.0691 | 174.9226
2.5 | 0.621 | 0.00348 | -0.0698 | 178.4483
3 | 0.667 | 0.00412 | -0.0687 | 161.8932
3.5 | 0.6984 | 0.00514 | -0.0647 | 135.8755
4 | 0.726 | 0.00597 | -0.0599 | 121.608
4.5 | 0.7374 | 0.00662 | -0.0516 | 111.3897
5 | 0.7397 | 0.00773 | -0.0423 | 95.6921
5.5 | 0.7562 | 0.00878 | -0.0361 | 86.1276
6 | 0.7739 | 0.00994 | -0.0305 | 77.8571
6.5 | 0.7974 | 0.01105 | -0.0261 | 72.1629
7.5 | 0.859 | 0.01291 | -0.02 | 66.5376
8 | 0.8945 | 0.01372 | -0.0179 | 65.1968
8.5 | 0.9319 | 0.01449 | -0.0162 | 64.3133
9 | 0.9676 | 0.01533 | -0.0143 | 63.1181
9.5 | 1.0045 | 0.01617 | -0.0127 | 62.1212
10 | 1.0397 | 0.01712 | -0.0109 | 60.7301
10.5 | 1.0752 | 0.01806 | -0.0092 | 59.5349
11 | 1.1107 | 0.01906 | -0.0077 | 58.2739
11.5 | 1.1453 | 0.0201 | -0.0061 | 56.9801
12 | 1.1772 | 0.02133 | -0.0043 | 55.1899
12.5 | 1.2122 | 0.0224 | -0.0029 | 54.1161
13 | 1.2442 | 0.02369 | -0.0014 | 52.5201
13.5 | 1.2783 | 0.02488 | -0.0001 | 51.3786
14 | 1.3065 | 0.02641 | 0.0017 | 49.4699
14.5 | 1.3372 | 0.02781 | 0.0032 | 48.0834
15 | 1.3636 | 0.02951 | 0.005 | 46.2081
15.5 | 1.3911 | 0.03085 | 0.007 | 45.0924
16 | 1.4621 | 0.0331 | -0.0014 | 44.1722
16.5 | 1.5331 | 0.0357 | -0.0101 | 42.944
17.5 | 1.5684 | 0.03989 | -0.0044 | 39.3181
18 | 1.5877 | 0.04244 | -0.0029 | 37.4105
18.5 | 1.6084 | 0.04492 | -0.0015 | 35.8059
19 | 1.6254 | 0.04772 | -0.0001 | 34.0612
19.5 | 1.6429 | 0.05051 | 0.0011 | 32.5262
20 | 1.6586 | 0.05342 | 0.0024 | 31.0483

## 107. Re 10M Mach 0.10 (1)
BIGFOIL.COM POLAR EXPORT
NACA66-418 a=0.5
NACA66-418 a=0.5 |  |  |  | Cl Max: | 1.54 | at alpha= | 13.5 | deg
JavaFoil+Calcfoil stall+Eppler ext transition |  |  |  | L/D Max: | 117.424 | at alpha= | 4 | deg
Re: | 10000000 |  |  | Cd Min: | 0.00375 | at alpha= | 0.5 | deg
Mach: | 0.1 |  |  | Cl=0 at alpha= | -2.6905 | deg
|  |  |  | @ Cl=0.1, Cd= | 0.0061111
|  |  |  | @ Cl=0.4, Cd= | 0.0037587
|  |  |  | @ Cl=0.6, Cd= | 0.0052326
alpha (deg) | Cl | Cd | Cm | Cl/Cd
-19.5 | -0.756 | 0.15848 | -0.006 | -4.77
-19 | -0.776 | 0.14929 | -0.006 | -5.196
-18.5 | -0.794 | 0.14148 | -0.007 | -5.615
-18 | -0.811 | 0.13449 | -0.008 | -6.032
-17.5 | -0.825 | 0.12958 | -0.008 | -6.37
-17 | -0.839 | 0.12111 | -0.009 | -6.926
-16.5 | -0.85 | 0.1144 | -0.01 | -7.43
-16 | -0.862 | 0.10396 | -0.011 | -8.292
-15.5 | -0.865 | 0.10054 | -0.012 | -8.604
-15 | -1.025 | 0.01785 | -0.02 | -57.428
-14.5 | -1.027 | 0.01632 | -0.021 | -62.957
-14 | -1.024 | 0.0152 | -0.022 | -67.376
-13.5 | -1.013 | 0.01427 | -0.024 | -71.006
-13 | -0.994 | 0.0134 | -0.025 | -74.228
-12.5 | -0.972 | 0.01259 | -0.026 | -77.229
-12 | -0.946 | 0.01175 | -0.027 | -80.494
-11.5 | -0.916 | 0.01117 | -0.029 | -82.007
-11 | -0.882 | 0.01071 | -0.03 | -82.417
-10.5 | -0.846 | 0.01021 | -0.031 | -82.862
-10 | -0.806 | 0.00975 | -0.032 | -82.645
-9.5 | -0.764 | 0.00937 | -0.034 | -81.505
-9 | -0.718 | 0.00899 | -0.035 | -79.86
-8.5 | -0.671 | 0.00863 | -0.036 | -77.699
-8 | -0.621 | 0.0083 | -0.038 | -74.725
-7.5 | -0.568 | 0.00804 | -0.039 | -70.733
-7 | -0.515 | 0.00771 | -0.04 | -66.753
-6.5 | -0.459 | 0.00673 | -0.042 | -68.196
-6 | -0.403 | 0.00748 | -0.043 | -53.885
-5.5 | -0.344 | 0.00726 | -0.044 | -47.41
-5 | -0.284 | 0.00702 | -0.046 | -40.518
-4.5 | -0.224 | 0.00679 | -0.047 | -32.941
-4 | -0.163 | 0.00667 | -0.048 | -24.38
-3.5 | -0.101 | 0.00647 | -0.049 | -15.565
-3 | -0.039 | 0.00639 | -0.051 | -6.04
-2.5 | 0.024 | 0.00637 | -0.052 | 3.733
-2 | 0.086 | 0.00636 | -0.053 | 13.59
-1.5 | 0.149 | 0.00524 | -0.055 | 28.536
-1 | 0.212 | 0.00513 | -0.056 | 41.34
-0.5 | 0.275 | 0.00492 | -0.057 | 55.882
0 | 0.338 | 0.00482 | -0.059 | 70.029
0.5 | 0.399 | 0.00375 | -0.06 | 106.389
1 | 0.461 | 0.00429 | -0.061 | 107.514
1.5 | 0.522 | 0.00473 | -0.062 | 110.438
2 | 0.583 | 0.00511 | -0.063 | 113.945
2.5 | 0.644 | 0.00555 | -0.065 | 116.062
3 | 0.704 | 0.00604 | -0.066 | 116.632
3.5 | 0.764 | 0.00654 | -0.067 | 116.978
4 | 0.82 | 0.00698 | -0.068 | 117.424
4.5 | 0.878 | 0.00757 | -0.069 | 115.868
5 | 0.935 | 0.00817 | -0.071 | 114.353
5.5 | 0.989 | 0.01044 | -0.072 | 94.761
6 | 1.045 | 0.01085 | -0.073 | 96.258
6.5 | 1.099 | 0.01134 | -0.074 | 96.888
7 | 1.15 | 0.01179 | -0.075 | 97.559
7.5 | 1.2 | 0.01231 | -0.076 | 97.462
8 | 1.247 | 0.01283 | -0.078 | 97.228
8.5 | 1.292 | 0.01336 | -0.079 | 96.733
9 | 1.334 | 0.01395 | -0.08 | 95.622
9.5 | 1.373 | 0.01456 | -0.081 | 94.252
10 | 1.408 | 0.01519 | -0.082 | 92.692
10.5 | 1.44 | 0.01595 | -0.083 | 90.292
11 | 1.468 | 0.01676 | -0.084 | 87.609
11.5 | 1.492 | 0.0176 | -0.085 | 84.77
12 | 1.513 | 0.01833 | -0.087 | 82.5
12.5 | 1.528 | 0.0193 | -0.088 | 79.204
13 | 1.538 | 0.02028 | -0.089 | 75.839
13.5 | 1.54 | 0.02137 | -0.09 | 72.074
14 | 1.538 | 0.02238 | -0.091 | 68.715
14.5 | 1.53 | 0.02347 | -0.092 | 65.19
15 | 1.518 | 0.02467 | -0.093 | 61.513
15.5 | 1.501 | 0.02596 | -0.094 | 57.817
16 | 1.48 | 0.02757 | -0.095 | 53.666
16.5 | 1.455 | 0.02881 | -0.096 | 50.504
17 | 1.427 | 0.03039 | -0.096 | 46.96
17.5 | 1.395 | 0.03246 | -0.097 | 42.975
18 | 1.357 | 0.03414 | -0.098 | 39.742
18.5 | 1.315 | 0.03641 | -0.099 | 36.118

## 108. Re 10M Mach 0.10 (2)
BIGFOIL.COM POLAR EXPORT
NACA66-418 a=0.5
NACA66-418 a=0.5 |  |  |  | Cl Max: | 1.654 | at alpha= | 20 | deg
XFOIL ncrit=9 |  |  |  | L/D Max: | 179.655 | at alpha= | 2.5 | deg
Re: | 10000000 |  |  | Cd Min: | 0.05557 | at alpha= | 20 | deg
Mach: | 0.1 |  |  | Cl=0 at alpha= | -3.0314 | deg
|  |  |  | @ Cl=0.1, Cd= | 0.0055454
|  |  |  | @ Cl=0.4, Cd= | 0.003138
|  |  |  | @ Cl=0.6, Cd= | 0.0033685
alpha (deg) | Cl | Cd | Cm | Cl/Cd
-20 | -1.4586 | 0.02599 | -0.0998 | -56.1216
-19.5 | -1.4379 | 0.02408 | -0.0978 | -59.7135
-19 | -1.4148 | 0.02235 | -0.0958 | -63.302
-18.5 | -1.3893 | 0.02089 | -0.0936 | -66.5055
-18 | -1.3597 | 0.01965 | -0.0917 | -69.1959
-17.5 | -1.3281 | 0.01855 | -0.0898 | -71.5957
-17 | -1.2947 | 0.01758 | -0.0879 | -73.6462
-16.5 | -1.2625 | 0.01657 | -0.0858 | -76.1919
-16 | -1.2264 | 0.01576 | -0.084 | -77.8173
-15.5 | -1.1885 | 0.01505 | -0.0823 | -78.9701
-15 | -1.152 | 0.01429 | -0.0803 | -80.6158
-14.5 | -1.1169 | 0.01347 | -0.078 | -82.9176
-14 | -1.0802 | 0.01271 | -0.0758 | -84.9882
-13.5 | -1.041 | 0.01208 | -0.0738 | -86.1755
-13 | -1.0013 | 0.01148 | -0.0719 | -87.2213
-12.5 | -0.9603 | 0.01096 | -0.07 | -87.6186
-12 | -0.9187 | 0.01049 | -0.0682 | -87.5786
-11.5 | -0.8763 | 0.01008 | -0.0663 | -86.9345
-11 | -0.8343 | 0.00967 | -0.0644 | -86.2771
-10.5 | -0.7931 | 0.00928 | -0.0621 | -85.4634
-10 | -0.7515 | 0.00902 | -0.0598 | -83.3149
-9.5 | -0.7032 | 0.00872 | -0.0588 | -80.6422
-9 | -0.653 | 0.00843 | -0.0582 | -77.4614
-8.5 | -0.6026 | 0.0081 | -0.0577 | -74.3951
-8 | -0.5515 | 0.00778 | -0.0572 | -70.8869
-7.5 | -0.499 | 0.00752 | -0.0571 | -66.3564
-7 | -0.4454 | 0.00728 | -0.0572 | -61.1813
-6.5 | -0.3911 | 0.00707 | -0.0574 | -55.3182
-6 | -0.3358 | 0.00687 | -0.0578 | -48.8792
-5.5 | -0.2799 | 0.00667 | -0.0583 | -41.964
-5 | -0.2243 | 0.00645 | -0.0587 | -34.7752
-4.5 | -0.168 | 0.00625 | -0.0593 | -26.88
-4 | -0.1109 | 0.00609 | -0.0601 | -18.2102
-3.5 | -0.0538 | 0.00593 | -0.0608 | -9.0725
-3 | 0.0036 | 0.00578 | -0.0617 | 0.62284
-2.5 | 0.0612 | 0.00564 | -0.0626 | 10.8511
-2 | 0.1186 | 0.0055 | -0.0634 | 21.5636
-1.5 | 0.174 | 0.00522 | -0.0639 | 33.3333
-1 | 0.2281 | 0.00478 | -0.0643 | 47.7197
-0.5 | 0.2817 | 0.00429 | -0.0646 | 65.6643
0 | 0.3347 | 0.00372 | -0.0649 | 89.9731
0.5 | 0.3878 | 0.00314 | -0.0652 | 123.5032
1 | 0.4488 | 0.00313 | -0.0667 | 143.3866
1.5 | 0.5085 | 0.00318 | -0.0681 | 159.9057
2 | 0.5687 | 0.00323 | -0.0695 | 176.0681
2.5 | 0.6252 | 0.00348 | -0.0703 | 179.6552
3 | 0.6719 | 0.00409 | -0.0692 | 164.2787
3.5 | 0.7024 | 0.00514 | -0.065 | 136.6537
4 | 0.729 | 0.00597 | -0.06 | 122.1106
4.5 | 0.7359 | 0.00668 | -0.0507 | 110.1647
5 | 0.7393 | 0.00782 | -0.0416 | 94.5396
5.5 | 0.7568 | 0.00887 | -0.0356 | 85.3213
6 | 0.7724 | 0.01012 | -0.0296 | 76.3241
6.5 | 0.7963 | 0.01124 | -0.0252 | 70.8452
7.5 | 0.8567 | 0.01319 | -0.0189 | 64.9507
8 | 0.8941 | 0.01395 | -0.0171 | 64.0932
8.5 | 0.9302 | 0.0148 | -0.0151 | 62.8514
9 | 0.9677 | 0.0156 | -0.0134 | 62.0321
9.5 | 1.0035 | 0.01652 | -0.0115 | 60.7446
10 | 1.0402 | 0.01744 | -0.0099 | 59.6445
10.5 | 1.0747 | 0.01847 | -0.008 | 58.1862
11 | 1.1117 | 0.01943 | -0.0066 | 57.2156
11.5 | 1.1445 | 0.02061 | -0.0047 | 55.5313
12 | 1.1784 | 0.02177 | -0.0031 | 54.1295
12.5 | 1.2116 | 0.02299 | -0.0015 | 52.7012
13 | 1.2461 | 0.02418 | -0.0001 | 51.5343
13.5 | 1.2776 | 0.02557 | 0.0015 | 49.9648
14 | 1.308 | 0.02703 | 0.0031 | 48.3907
14.5 | 1.3367 | 0.02863 | 0.0049 | 46.6888
15 | 1.366 | 0.03019 | 0.0065 | 45.2468
15.5 | 1.3922 | 0.03171 | 0.0087 | 43.9041
16 | 1.463 | 0.03404 | 0.0005 | 42.9788
16.5 | 1.5344 | 0.03665 | -0.008 | 41.8663
17.5 | 1.569 | 0.04109 | -0.0023 | 38.1845
18 | 1.5871 | 0.04384 | -0.0006 | 36.2021
19 | 1.6265 | 0.04913 | 0.0022 | 33.106
19.5 | 1.6417 | 0.05222 | 0.0036 | 31.4381
20 | 1.654 | 0.05557 | 0.005 | 29.7643

## 109. Re 10M Mach 0.25 (1)
BIGFOIL.COM POLAR EXPORT
NACA66-418 a=0.5
NACA66-418 a=0.5 |  |  |  | Cl Max: | 1.481 | at alpha= | 12 | deg
JavaFoil+Calcfoil stall+Eppler ext transition |  |  |  | L/D Max: | 116.318 | at alpha= | 4 | deg
Re: | 10000000 |  |  | Cd Min: | 0.00426 | at alpha= | 0.5 | deg
Mach: | 0.25 |  |  | Cl=0 at alpha= | -2.6875 | deg
|  |  |  | @ Cl=0.1, Cd= | 0.0062638
|  |  |  | @ Cl=0.4, Cd= | 0.00427
|  |  |  | @ Cl=0.6, Cd= | 0.0052545
alpha (deg) | Cl | Cd | Cm | Cl/Cd
-18 | -0.494 | 0.15633 | -0.007 | -3.157
-17.5 | -0.544 | 0.14913 | -0.008 | -3.648
-17 | -0.591 | 0.13862 | -0.008 | -4.261
-16.5 | -0.633 | 0.12887 | -0.009 | -4.913
-16 | -0.671 | 0.12291 | -0.01 | -5.461
-15.5 | -0.704 | 0.11333 | -0.01 | -6.213
-15 | -0.732 | 0.1063 | -0.011 | -6.887
-14.5 | -0.754 | 0.09949 | -0.012 | -7.576
-14 | -0.84 | 0.04457 | -0.02 | -18.851
-13.5 | -0.919 | 0.01839 | -0.024 | -49.948
-13 | -0.923 | 0.01573 | -0.025 | -58.696
-12.5 | -0.918 | 0.01425 | -0.027 | -64.392
-12 | -0.906 | 0.01323 | -0.028 | -68.45
-11.5 | -0.889 | 0.01207 | -0.029 | -73.62
-11 | -0.864 | 0.01163 | -0.031 | -74.251
-10.5 | -0.835 | 0.01097 | -0.032 | -76.098
-10 | -0.802 | 0.01046 | -0.033 | -76.621
-9.5 | -0.764 | 0.00988 | -0.035 | -77.315
-9 | -0.722 | 0.0094 | -0.036 | -76.816
-8.5 | -0.677 | 0.00899 | -0.037 | -75.349
-8 | -0.629 | 0.00864 | -0.039 | -72.746
-7.5 | -0.578 | 0.0083 | -0.04 | -69.596
-7 | -0.524 | 0.00798 | -0.041 | -65.631
-6.5 | -0.468 | 0.00763 | -0.043 | -61.341
-6 | -0.411 | 0.0074 | -0.044 | -55.462
-5.5 | -0.351 | 0.00645 | -0.045 | -54.515
-5 | -0.292 | 0.0072 | -0.047 | -40.49
-4.5 | -0.23 | 0.00698 | -0.048 | -32.877
-4 | -0.167 | 0.00675 | -0.05 | -24.724
-3.5 | -0.103 | 0.00662 | -0.051 | -15.634
-3 | -0.04 | 0.00644 | -0.052 | -6.153
-2.5 | 0.024 | 0.00645 | -0.054 | 3.788
-2 | 0.089 | 0.00645 | -0.055 | 13.754
-1.5 | 0.154 | 0.00535 | -0.056 | 28.693
-1 | 0.218 | 0.00525 | -0.058 | 41.54
-0.5 | 0.283 | 0.00471 | -0.059 | 59.999
0 | 0.346 | 0.00433 | -0.06 | 79.863
0.5 | 0.409 | 0.00426 | -0.061 | 96.069
1 | 0.473 | 0.00437 | -0.063 | 108.302
1.5 | 0.535 | 0.00483 | -0.064 | 110.905
2 | 0.598 | 0.00524 | -0.065 | 114.02
2.5 | 0.66 | 0.00569 | -0.066 | 116.039
3 | 0.722 | 0.00624 | -0.067 | 115.7
3.5 | 0.784 | 0.00675 | -0.069 | 116.146
4 | 0.841 | 0.00723 | -0.07 | 116.318
4.5 | 0.9 | 0.00789 | -0.071 | 114.023
5 | 0.958 | 0.00853 | -0.072 | 112.299
5.5 | 1.013 | 0.01089 | -0.073 | 93.039
6 | 1.07 | 0.01139 | -0.075 | 93.926
6.5 | 1.124 | 0.01187 | -0.076 | 94.753
7 | 1.176 | 0.01241 | -0.077 | 94.768
7.5 | 1.225 | 0.01294 | -0.078 | 94.666
8 | 1.271 | 0.01351 | -0.08 | 94.101
8.5 | 1.314 | 0.01413 | -0.081 | 92.949
9 | 1.352 | 0.01477 | -0.082 | 91.541
9.5 | 1.387 | 0.01547 | -0.083 | 89.672
10 | 1.417 | 0.01625 | -0.084 | 87.192
10.5 | 1.442 | 0.0171 | -0.085 | 84.325
11 | 1.461 | 0.01809 | -0.087 | 80.727
11.5 | 1.474 | 0.01893 | -0.088 | 77.891
12 | 1.481 | 0.02007 | -0.089 | 73.784
12.5 | 1.481 | 0.02096 | -0.09 | 70.664
13 | 1.472 | 0.02226 | -0.091 | 66.133
13.5 | 1.45 | 0.02369 | -0.092 | 61.21
14 | 1.42 | 0.02514 | -0.093 | 56.494
14.5 | 1.382 | 0.0265 | -0.094 | 52.175
15 | 1.336 | 0.0283 | -0.095 | 47.204
15.5 | 1.281 | 0.03053 | -0.096 | 41.964
16 | 1.219 | 0.033 | -0.096 | 36.934
16.5 | 1.15 | 0.03583 | -0.097 | 32.093
17 | 1.076 | 0.03861 | -0.098 | 27.869

## 110. Re 10M Mach 0.25 (2)
BIGFOIL.COM POLAR EXPORT
NACA66-418 a=0.5
NACA66-418 a=0.5 |  |  |  | Cl Max: | 1.615 | at alpha= | 19.5 | deg
XFOIL ncrit=9 |  |  |  | L/D Max: | 185.645 | at alpha= | 2.5 | deg
Re: | 10000000 |  |  | Cd Min: | 0.06708 | at alpha= | 20 | deg
Mach: | 0.25 |  |  | Cl=0 at alpha= | -3.0663 | deg
|  |  |  | @ Cl=0.1, Cd= | 0.0056321
|  |  |  | @ Cl=0.4, Cd= | 0.00319
|  |  |  | @ Cl=0.6, Cd= | 0.0033023
alpha (deg) | Cl | Cd | Cm | Cl/Cd
-20 | -1.2852 | 0.04859 | -0.1225 | -26.4499
-19.5 | -1.3031 | 0.04151 | -0.1238 | -31.3924
-19 | -1.3268 | 0.03505 | -0.1228 | -37.8545
-18.5 | -1.3753 | 0.02798 | -0.1189 | -49.153
-18 | -1.356 | 0.02548 | -0.1161 | -53.2182
-17.5 | -1.334 | 0.0233 | -0.113 | -57.2532
-17 | -1.2999 | 0.02188 | -0.1105 | -59.4104
-16.5 | -1.2735 | 0.02012 | -0.1071 | -63.2952
-16 | -1.2362 | 0.01897 | -0.1045 | -65.1661
-15.5 | -1.2003 | 0.01782 | -0.1016 | -67.3569
-15 | -1.1661 | 0.01663 | -0.0984 | -70.1203
-14.5 | -1.1278 | 0.01564 | -0.0956 | -72.11
-14 | -1.0879 | 0.01475 | -0.0929 | -73.7559
-13.5 | -1.0517 | 0.0137 | -0.0896 | -76.7664
-13 | -1.0125 | 0.01283 | -0.0866 | -78.9166
-12.5 | -0.9707 | 0.01211 | -0.0839 | -80.1569
-12 | -0.9272 | 0.0115 | -0.0814 | -80.6261
-11.5 | -0.8821 | 0.01098 | -0.0791 | -80.337
-11 | -0.8377 | 0.01042 | -0.0766 | -80.3935
-10.5 | -0.7929 | 0.0099 | -0.0742 | -80.0909
-10 | -0.7471 | 0.00947 | -0.072 | -78.8912
-9.5 | -0.7027 | 0.00904 | -0.0694 | -77.7323
-9 | -0.6601 | 0.00872 | -0.0663 | -75.6995
-8.5 | -0.6112 | 0.00841 | -0.0646 | -72.6754
-8 | -0.5595 | 0.00807 | -0.0635 | -69.3309
-7.5 | -0.5071 | 0.00774 | -0.0626 | -65.5168
-7 | -0.4528 | 0.00747 | -0.062 | -60.6158
-6.5 | -0.3974 | 0.00722 | -0.0618 | -55.0416
-6 | -0.3408 | 0.00698 | -0.0618 | -48.8252
-5.5 | -0.2836 | 0.00676 | -0.062 | -41.9527
-5 | -0.2261 | 0.00655 | -0.0622 | -34.5191
-4.5 | -0.1685 | 0.00633 | -0.0626 | -26.6193
-4 | -0.11 | 0.00616 | -0.0631 | -17.8571
-3.5 | -0.051 | 0.006 | -0.0638 | -8.5
-3 | 0.0078 | 0.00584 | -0.0645 | 1.3356
-2.5 | 0.0671 | 0.00571 | -0.0653 | 11.7513
-2 | 0.1262 | 0.00557 | -0.0662 | 22.6571
-1.5 | 0.1837 | 0.0053 | -0.0667 | 34.6604
-1 | 0.2388 | 0.00485 | -0.0669 | 49.2371
-0.5 | 0.2934 | 0.00434 | -0.0671 | 67.6037
0 | 0.3469 | 0.00372 | -0.0672 | 93.2527
0.5 | 0.402 | 0.00317 | -0.0675 | 126.8139
1 | 0.4652 | 0.00316 | -0.0691 | 147.2152
1.5 | 0.527 | 0.0032 | -0.0706 | 164.6875
2 | 0.5892 | 0.00326 | -0.072 | 180.7362
2.5 | 0.6479 | 0.00349 | -0.0728 | 185.6447
3 | 0.698 | 0.00399 | -0.072 | 174.9373
3.5 | 0.7245 | 0.00511 | -0.0666 | 141.7808
4 | 0.7389 | 0.00596 | -0.0586 | 123.9765
4.5 | 0.7364 | 0.00695 | -0.0475 | 105.9568
5 | 0.7406 | 0.00828 | -0.0386 | 89.4444
5.5 | 0.7558 | 0.00954 | -0.0321 | 79.2243
6 | 0.7659 | 0.01112 | -0.0252 | 68.8759
6.5 | 0.788 | 0.01242 | -0.0204 | 63.4461
7 | 0.8129 | 0.0137 | -0.0162 | 59.3358
7.5 | 0.8505 | 0.01458 | -0.014 | 58.3333
8 | 0.8878 | 0.01549 | -0.0118 | 57.3144
8.5 | 0.9263 | 0.0164 | -0.0099 | 56.4817
9 | 0.9638 | 0.0174 | -0.0079 | 55.3908
9.5 | 1.0023 | 0.01836 | -0.0061 | 54.5915
10.5 | 1.0765 | 0.02056 | -0.0023 | 52.3589
11 | 1.1118 | 0.02182 | -0.0003 | 50.9533
11.5 | 1.1467 | 0.0231 | 0.0017 | 49.6407
12 | 1.1812 | 0.0245 | 0.0036 | 48.2122
12.5 | 1.2175 | 0.0258 | 0.0053 | 47.1899
13 | 1.2511 | 0.02731 | 0.0071 | 45.8111
13.5 | 1.2824 | 0.02898 | 0.0092 | 44.2512
14 | 1.3127 | 0.03079 | 0.0112 | 42.634
14.5 | 1.3436 | 0.03257 | 0.0131 | 41.2527
15 | 1.3733 | 0.03448 | 0.015 | 39.8289
15.5 | 1.4018 | 0.03634 | 0.0172 | 38.5746
16 | 1.461 | 0.03928 | 0.0117 | 37.1945
16.5 | 1.5279 | 0.04287 | 0.0042 | 35.6403
17.5 | 1.5636 | 0.04872 | 0.0094 | 32.0936
18 | 1.5828 | 0.05179 | 0.0113 | 30.5619
18.5 | 1.5963 | 0.05543 | 0.0133 | 28.7985
19 | 1.6088 | 0.0591 | 0.0152 | 27.2217
19.5 | 1.615 | 0.06319 | 0.0175 | 25.5578
20 | 1.6122 | 0.06708 | 0.0213 | 24.034

## 111. Re 10M Mach 0.50 (1)
BIGFOIL.COM POLAR EXPORT
NACA66-418 a=0.5
NACA66-418 a=0.5 |  |  |  | Cl Max: | 1.326 | at alpha= | 8 | deg
JavaFoil+Calcfoil stall+Eppler ext transition |  |  |  | L/D Max: | 113.271 | at alpha= | 2.5 | deg
Re: | 10000000 |  |  | Cd Min: | 0.00463 | at alpha= | 0.5 | deg
Mach: | 0.5 |  |  | Cl=0 at alpha= | -2.6901 | deg
|  |  |  | @ Cl=0.1, Cd= | 0.0061536
|  |  |  | @ Cl=0.4, Cd= | 0.0049941
|  |  |  | @ Cl=0.6, Cd= | 0.0053691
alpha (deg) | Cl | Cd | Cm | Cl/Cd
-20 | -0.988 | 0.14227 | -0.007 | -6.945
-19.5 | -0.954 | 0.1412 | -0.008 | -6.759
-19 | -0.924 | 0.13916 | -0.008 | -6.636
-18.5 | -0.9 | 0.13908 | -0.009 | -6.471
-18 | -0.873 | 0.13045 | -0.01 | -6.694
-17.5 | -0.844 | 0.12473 | -0.011 | -6.764
-17 | -0.812 | 0.12342 | -0.011 | -6.576
-16.5 | -0.783 | 0.11696 | -0.011 | -6.692
-16 | -0.757 | 0.11922 | -0.012 | -6.349
-15.5 | -0.729 | 0.11013 | -0.013 | -6.623
-15 | -0.7 | 0.10419 | -0.013 | -6.718
-14.5 | -0.674 | 0.0947 | -0.015 | -7.12
-14 | -0.648 | 0.08753 | -0.016 | -7.402
-13.5 | -0.628 | 0.07512 | -0.019 | -8.361
-13 | -0.684 | 0.02244 | -0.027 | -30.48
-12.5 | -0.557 | 0.08641 | -0.016 | -6.443
-12 | -0.529 | 0.07895 | -0.017 | -6.703
-11.5 | -0.503 | 0.0719 | -0.018 | -6.989
-11 | -0.477 | 0.06482 | -0.021 | -7.359
-10.5 | -0.527 | 0.01591 | -0.035 | -33.166
-10 | -0.502 | 0.0129 | -0.037 | -38.94
-9.5 | -0.387 | 0.06359 | -0.019 | -6.081
-9 | -0.358 | 0.05834 | -0.02 | -6.144
-8.5 | -0.331 | 0.05243 | -0.021 | -6.309
-8 | -0.561 | 0.01099 | -0.043 | -51.02
-7.5 | -0.568 | 0.01005 | -0.044 | -56.467
-7 | -0.539 | 0.00938 | -0.046 | -57.466
-6.5 | -0.494 | 0.0089 | -0.047 | -55.546
-6 | -0.441 | 0.00839 | -0.049 | -52.524
-5.5 | -0.382 | 0.00797 | -0.05 | -47.854
-5 | -0.318 | 0.00772 | -0.052 | -41.237
-4.5 | -0.252 | 0.00747 | -0.053 | -33.76
-4 | -0.184 | 0.00726 | -0.055 | -25.351
-3.5 | -0.115 | 0.00705 | -0.057 | -16.245
-3 | -0.044 | 0.00687 | -0.058 | -6.406
-2.5 | 0.027 | 0.00575 | -0.059 | 4.72
-2 | 0.099 | 0.00615 | -0.061 | 16.068
-1.5 | 0.171 | 0.00641 | -0.062 | 26.75
-1 | 0.244 | 0.00553 | -0.064 | 44.06
-0.5 | 0.316 | 0.00521 | -0.065 | 60.657
0 | 0.384 | 0.0051 | -0.067 | 75.288
0.5 | 0.455 | 0.00463 | -0.068 | 98.246
1 | 0.525 | 0.00478 | -0.07 | 109.936
1.5 | 0.595 | 0.00533 | -0.071 | 111.486
2 | 0.664 | 0.00587 | -0.072 | 113.114
2.5 | 0.733 | 0.00647 | -0.074 | 113.271
3 | 0.802 | 0.0072 | -0.075 | 111.351
3.5 | 0.871 | 0.00786 | -0.076 | 110.837
4 | 0.931 | 0.00852 | -0.078 | 109.243
4.5 | 0.995 | 0.00948 | -0.079 | 104.906
5 | 1.056 | 0.01248 | -0.08 | 84.579
5.5 | 1.116 | 0.01317 | -0.082 | 84.788
6 | 1.174 | 0.01394 | -0.083 | 84.231
6.5 | 1.227 | 0.0147 | -0.084 | 83.496
7 | 1.272 | 0.01547 | -0.086 | 82.202
7.5 | 1.306 | 0.0164 | -0.087 | 79.654
8 | 1.326 | 0.01745 | -0.088 | 75.99
8.5 | 1.32 | 0.01864 | -0.09 | 70.844
9 | 1.264 | 0.02014 | -0.091 | 62.779
9.5 | 0.819 | 0.02219 | -0.092 | 36.913
10 | 0.712 | 0.069 | -0.044 | 10.32
10.5 | 0.883 | 0.02413 | -0.095 | 36.6
11 | 0.914 | 0.0266 | -0.096 | 34.355
11.5 | 0.937 | 0.03011 | -0.096 | 31.129
12 | 0.978 | 0.0276 | -0.098 | 35.429
12.5 | 1.008 | 0.03002 | -0.099 | 33.575
13 | 1.037 | 0.03297 | -0.1 | 31.464

## 112. Re 10M Mach 0.50 (2)
BIGFOIL.COM POLAR EXPORT
NACA66-418 a=0.5
NACA66-418 a=0.5 |  |  |  | Cl Max: | 1.2476 | at alpha= | 13.5 | deg
XFOIL ncrit=9 |  |  |  | L/D Max: | 207.258 | at alpha= | 2.5 | deg
Re: | 10000000 |  |  | Cd Min: | 0.15891 | at alpha= | 18.5 | deg
Mach: | 0.5 |  |  | Cl=0 at alpha= | -3.2658 | deg
|  |  |  | @ Cl=0.1, Cd= | 0.0059997
|  |  |  | @ Cl=0.4, Cd= | 0.0034432
|  |  |  | @ Cl=0.6, Cd= | 0.0033459
alpha (deg) | Cl | Cd | Cm | Cl/Cd
-14 | -0.3266 | 0.10297 | -0.1085 | -3.1718
-13.5 | -0.3432 | 0.09135 | -0.1158 | -3.757
-13 | -0.3782 | 0.0775 | -0.1248 | -4.88
-12.5 | -0.4064 | 0.06286 | -0.1347 | -6.4652
-12 | -0.4193 | 0.05211 | -0.1429 | -8.0464
-11.5 | -0.4487 | 0.04298 | -0.1472 | -10.4397
-11 | -0.4884 | 0.03534 | -0.1466 | -13.82
-10.5 | -0.5259 | 0.02911 | -0.1422 | -18.066
-10 | -0.5635 | 0.02345 | -0.1346 | -24.0299
-9.5 | -0.5898 | 0.0184 | -0.1255 | -32.0543
-9 | -0.5899 | 0.01419 | -0.1172 | -41.5715
-8.5 | -0.5585 | 0.01194 | -0.111 | -46.7755
-8 | -0.5187 | 0.01052 | -0.1053 | -49.3061
-7.5 | -0.476 | 0.00941 | -0.1001 | -50.5845
-7 | -0.4273 | 0.00865 | -0.0957 | -49.3988
-6.5 | -0.3758 | 0.00806 | -0.0918 | -46.6253
-6 | -0.3233 | 0.00762 | -0.0883 | -42.4278
-5.5 | -0.2745 | 0.00731 | -0.0841 | -37.5513
-5 | -0.2174 | 0.00704 | -0.0817 | -30.8807
-4.5 | -0.1558 | 0.0068 | -0.0804 | -22.9118
-4 | -0.0942 | 0.00654 | -0.0794 | -14.4037
-3.5 | -0.0304 | 0.00635 | -0.0789 | -4.7874
-3 | 0.0345 | 0.00619 | -0.0789 | 5.5735
-2.5 | 0.0999 | 0.006 | -0.0791 | 16.65
-2 | 0.1664 | 0.00583 | -0.0796 | 28.542
-1.5 | 0.2327 | 0.00566 | -0.0802 | 41.1131
-1 | 0.2906 | 0.00516 | -0.0794 | 56.3178
-0.5 | 0.3481 | 0.00459 | -0.0786 | 75.8388
0 | 0.3964 | 0.00345 | -0.0765 | 114.8986
0.5 | 0.4655 | 0.00332 | -0.0778 | 140.2108
1 | 0.5383 | 0.00332 | -0.0797 | 162.1386
1.5 | 0.6097 | 0.00335 | -0.0814 | 182
2 | 0.6813 | 0.00341 | -0.0829 | 199.7947
2.5 | 0.7482 | 0.00361 | -0.0835 | 207.2576
3 | 0.806 | 0.00401 | -0.0823 | 200.9975
3.5 | 0.8424 | 0.00469 | -0.0768 | 179.6162
4 | 0.8017 | 0.00616 | -0.0568 | 130.1461
4.5 | 0.7778 | 0.00833 | -0.0419 | 93.3733
5 | 0.7619 | 0.01077 | -0.0296 | 70.7428
5.5 | 0.7595 | 0.01306 | -0.0199 | 58.1547
6 | 0.7642 | 0.01534 | -0.0119 | 49.8175
6.5 | 0.765 | 0.01797 | -0.0038 | 42.571
7 | 0.7877 | 0.01992 | 0.0013 | 39.5432
7.5 | 0.8288 | 0.02129 | 0.004 | 38.9291
8 | 0.8745 | 0.02252 | 0.0063 | 38.8321
8.5 | 0.9155 | 0.02403 | 0.009 | 38.0982
9 | 0.9603 | 0.0254 | 0.0115 | 37.8071
9.5 | 1.0001 | 0.02714 | 0.0143 | 36.8497
10 | 1.0444 | 0.02869 | 0.0169 | 36.4029
10.5 | 1.0836 | 0.03063 | 0.0199 | 35.3771
11.5 | 1.16 | 0.03492 | 0.0261 | 33.2188
12 | 1.193 | 0.03759 | 0.0295 | 31.7372
12.5 | 1.2259 | 0.04038 | 0.0328 | 30.3591
13 | 1.242 | 0.04449 | 0.0367 | 27.9164
13.5 | 1.2476 | 0.04959 | 0.0403 | 25.1583
14 | 1.2394 | 0.05609 | 0.0434 | 22.0966
14.5 | 1.2203 | 0.06392 | 0.0453 | 19.0911
15.5 | 1.161 | 0.08398 | 0.0434 | 13.8247
16 | 1.1312 | 0.09551 | 0.0393 | 11.8438
16.5 | 1.1048 | 0.10754 | 0.0337 | 10.2734
17 | 1.0777 | 0.12039 | 0.0265 | 8.9517
17.5 | 1.0537 | 0.1334 | 0.0186 | 7.8988
18 | 1.0326 | 0.14631 | 0.0104 | 7.0576
18.5 | 1.0148 | 0.15891 | 0.0025 | 6.386

## 113. Re 12M Mach 0.00 (1)
BIGFOIL.COM POLAR EXPORT
NACA66-418 a=0.5
NACA66-418 a=0.5 |  |  |  | Cl Max: | 1.553 | at alpha= | 14 | deg
JavaFoil+Calcfoil stall+Eppler ext transition |  |  |  | L/D Max: | 115.203 | at alpha= | 3.5 | deg
Re: | 12000000 |  |  | Cd Min: | 0.00455 | at alpha= | 0.5 | deg
Mach: | 0 |  |  | Cl=0 at alpha= | -2.6936 | deg
|  |  |  | @ Cl=0.1, Cd= | 0.0060544
|  |  |  | @ Cl=0.4, Cd= | 0.0045549
|  |  |  | @ Cl=0.6, Cd= | 0.00556
alpha (deg) | Cl | Cd | Cm | Cl/Cd
-20 | -0.785 | 0.16024 | -0.005 | -4.9
-19.5 | -0.802 | 0.15216 | -0.006 | -5.273
-19 | -0.819 | 0.14478 | -0.007 | -5.656
-18.5 | -0.834 | 0.13685 | -0.007 | -6.095
-18 | -0.848 | 0.12985 | -0.008 | -6.528
-17.5 | -0.861 | 0.12144 | -0.009 | -7.087
-17 | -0.869 | 0.11716 | -0.009 | -7.416
-16.5 | -0.877 | 0.11045 | -0.01 | -7.936
-16 | -0.883 | 0.103 | -0.011 | -8.572
-15.5 | -0.887 | 0.09591 | -0.012 | -9.248
-15 | -1.049 | 0.0161 | -0.02 | -65.125
-14.5 | -1.046 | 0.01496 | -0.021 | -69.943
-14 | -1.04 | 0.01402 | -0.022 | -74.146
-13.5 | -1.024 | 0.01355 | -0.024 | -75.605
-13 | -1.004 | 0.01264 | -0.025 | -79.382
-12.5 | -0.979 | 0.01196 | -0.026 | -81.849
-12 | -0.951 | 0.0112 | -0.027 | -84.944
-11.5 | -0.92 | 0.01068 | -0.029 | -86.16
-11 | -0.885 | 0.01021 | -0.03 | -86.7
-10.5 | -0.847 | 0.00981 | -0.031 | -86.405
-10 | -0.807 | 0.00935 | -0.032 | -86.289
-9.5 | -0.764 | 0.00899 | -0.034 | -84.979
-9 | -0.718 | 0.00864 | -0.035 | -83.067
-8.5 | -0.67 | 0.00834 | -0.036 | -80.289
-8 | -0.619 | 0.008 | -0.037 | -77.397
-7.5 | -0.567 | 0.00774 | -0.039 | -73.321
-7 | -0.513 | 0.0067 | -0.04 | -76.611
-6.5 | -0.459 | 0.00743 | -0.041 | -61.749
-6 | -0.401 | 0.00719 | -0.043 | -55.759
-5.5 | -0.343 | 0.00704 | -0.044 | -48.698
-5 | -0.283 | 0.00677 | -0.045 | -41.822
-4.5 | -0.223 | 0.00665 | -0.047 | -33.472
-4 | -0.162 | 0.00648 | -0.048 | -24.967
-3.5 | -0.1 | 0.00647 | -0.049 | -15.487
-3 | -0.038 | 0.0064 | -0.051 | -6.001
-2.5 | 0.024 | 0.00633 | -0.052 | 3.738
-2 | 0.086 | 0.00623 | -0.053 | 13.801
-1.5 | 0.149 | 0.00544 | -0.055 | 27.318
-1 | 0.211 | 0.00522 | -0.056 | 40.424
-0.5 | 0.274 | 0.00514 | -0.057 | 53.233
0 | 0.336 | 0.005 | -0.058 | 67.184
0.5 | 0.397 | 0.00455 | -0.06 | 87.259
1 | 0.458 | 0.00465 | -0.061 | 98.552
1.5 | 0.519 | 0.00505 | -0.062 | 102.738
2 | 0.58 | 0.00541 | -0.063 | 107.212
2.5 | 0.64 | 0.00586 | -0.064 | 109.295
3 | 0.701 | 0.00623 | -0.065 | 112.492
3.5 | 0.761 | 0.00661 | -0.067 | 115.203
4 | 0.816 | 0.00713 | -0.068 | 114.388
4.5 | 0.874 | 0.00764 | -0.069 | 114.455
5 | 0.929 | 0.00966 | -0.07 | 96.199
5.5 | 0.986 | 0.01003 | -0.071 | 98.314
6 | 1.041 | 0.01044 | -0.073 | 99.734
6.5 | 1.095 | 0.01091 | -0.074 | 100.404
7 | 1.147 | 0.01135 | -0.075 | 101.016
7.5 | 1.196 | 0.0118 | -0.076 | 101.388
8 | 1.244 | 0.01231 | -0.077 | 101.083
8.5 | 1.289 | 0.01285 | -0.078 | 100.33
9 | 1.331 | 0.01335 | -0.08 | 99.711
9.5 | 1.371 | 0.01394 | -0.081 | 98.325
10 | 1.407 | 0.01455 | -0.082 | 96.671
10.5 | 1.44 | 0.01524 | -0.083 | 94.497
11 | 1.469 | 0.01599 | -0.084 | 91.896
11.5 | 1.495 | 0.0168 | -0.085 | 88.99
12 | 1.517 | 0.01748 | -0.086 | 86.759
12.5 | 1.535 | 0.01837 | -0.087 | 83.581
13 | 1.547 | 0.01931 | -0.088 | 80.101
13.5 | 1.552 | 0.02031 | -0.089 | 76.4
14 | 1.553 | 0.02117 | -0.09 | 73.328
14.5 | 1.549 | 0.0223 | -0.091 | 69.434
15 | 1.54 | 0.02337 | -0.092 | 65.885
15.5 | 1.528 | 0.02455 | -0.093 | 62.224
16 | 1.511 | 0.02604 | -0.094 | 58.021
16.5 | 1.491 | 0.02716 | -0.095 | 54.889
17 | 1.468 | 0.0286 | -0.096 | 51.319
17.5 | 1.441 | 0.03051 | -0.097 | 47.238
18 | 1.409 | 0.03197 | -0.098 | 44.062
18.5 | 1.372 | 0.03392 | -0.099 | 40.446
19 | 1.332 | 0.03683 | -0.099 | 36.174

## 114. Re 12M Mach 0.00 (2)
BIGFOIL.COM POLAR EXPORT
NACA66-418 a=0.5
NACA66-418 a=0.5 |  |  |  | Cl Max: | 1.6851 | at alpha= | 20 | deg
XFOIL ncrit=9 |  |  |  | L/D Max: | 175.732 | at alpha= | 2 | deg
Re: | 12000000 |  |  | Cd Min: | 0.05182 | at alpha= | 20 | deg
Mach: | 0 |  |  | Cl=0 at alpha= | -3.0105 | deg
|  |  |  | @ Cl=0.1, Cd= | 0.0053729
|  |  |  | @ Cl=0.4, Cd= | 0.0030245
|  |  |  | @ Cl=0.6, Cd= | 0.003466
alpha (deg) | Cl | Cd | Cm | Cl/Cd
-20 | -1.4774 | 0.02348 | -0.0936 | -62.9216
-19.5 | -1.4543 | 0.02186 | -0.0918 | -66.5279
-19 | -1.43 | 0.02041 | -0.0897 | -70.0637
-18.5 | -1.4048 | 0.01903 | -0.0875 | -73.8203
-18 | -1.3749 | 0.01795 | -0.0857 | -76.5961
-17.5 | -1.3423 | 0.01701 | -0.0839 | -78.9124
-16.5 | -1.2753 | 0.01525 | -0.0802 | -83.6262
-16 | -1.2391 | 0.01454 | -0.0785 | -85.2201
-15.5 | -1.2012 | 0.0139 | -0.0769 | -86.4173
-15 | -1.1641 | 0.01324 | -0.0751 | -87.923
-14.5 | -1.1258 | 0.01263 | -0.0733 | -89.137
-14 | -1.0876 | 0.01201 | -0.0715 | -90.5579
-13.5 | -1.0485 | 0.01144 | -0.0696 | -91.6521
-13 | -1.0094 | 0.01088 | -0.0677 | -92.7757
-12.5 | -0.9692 | 0.0104 | -0.0658 | -93.1923
-12 | -0.9288 | 0.00994 | -0.0638 | -93.4406
-11.5 | -0.8874 | 0.00954 | -0.0619 | -93.0189
-11 | -0.8474 | 0.00916 | -0.0596 | -92.5109
-10.5 | -0.8071 | 0.00888 | -0.0572 | -90.8896
-10 | -0.7585 | 0.0086 | -0.0565 | -88.1977
-9.5 | -0.7087 | 0.00832 | -0.056 | -85.1803
-9 | -0.6578 | 0.00805 | -0.0557 | -81.7143
-8.5 | -0.606 | 0.0078 | -0.0556 | -77.6923
-8 | -0.5543 | 0.00752 | -0.0554 | -73.7101
-7.5 | -0.5016 | 0.00726 | -0.0554 | -69.0909
-7 | -0.4479 | 0.00703 | -0.0556 | -63.7127
-6.5 | -0.3934 | 0.00679 | -0.0559 | -57.9381
-6 | -0.338 | 0.00659 | -0.0565 | -51.2898
-5.5 | -0.2821 | 0.00641 | -0.0571 | -44.0094
-5 | -0.2261 | 0.00622 | -0.0577 | -36.3505
-4.5 | -0.17 | 0.00603 | -0.0583 | -28.1924
-3.5 | -0.0559 | 0.00574 | -0.06 | -9.7387
-3 | 0.0012 | 0.00559 | -0.0609 | 0.21467
-2.5 | 0.0588 | 0.00548 | -0.0618 | 10.7299
-2 | 0.1165 | 0.00533 | -0.0628 | 21.8574
-1 | 0.2281 | 0.00473 | -0.0641 | 48.2241
0 | 0.3362 | 0.00392 | -0.065 | 85.7653
0.5 | 0.3866 | 0.00302 | -0.065 | 128.0132
1 | 0.446 | 0.00304 | -0.0663 | 146.7105
1.5 | 0.5057 | 0.0031 | -0.0678 | 163.129
2 | 0.5641 | 0.00321 | -0.0689 | 175.7321
2.5 | 0.6174 | 0.00359 | -0.0692 | 171.9777
3 | 0.6542 | 0.0046 | -0.0663 | 142.2174
3.5 | 0.69 | 0.00535 | -0.0632 | 128.972
5 | 0.7353 | 0.00777 | -0.0415 | 94.6332
5.5 | 0.7534 | 0.0088 | -0.0356 | 85.6136
6 | 0.7772 | 0.00977 | -0.031 | 79.5496
6.5 | 0.7999 | 0.01088 | -0.0264 | 73.5202
7 | 0.8313 | 0.01176 | -0.0234 | 70.6888
7.5 | 0.868 | 0.0125 | -0.0213 | 69.44
8 | 0.9053 | 0.01322 | -0.0195 | 68.4796
8.5 | 0.9422 | 0.01398 | -0.0176 | 67.3963
9 | 0.9786 | 0.0148 | -0.0158 | 66.1216
9.5 | 1.0157 | 0.01559 | -0.0141 | 65.1507
10 | 1.0502 | 0.01655 | -0.0122 | 63.4562
10.5 | 1.0877 | 0.01741 | -0.0108 | 62.4756
11 | 1.1217 | 0.01843 | -0.009 | 60.8627
11.5 | 1.1564 | 0.01947 | -0.0074 | 59.3939
12 | 1.189 | 0.02063 | -0.0056 | 57.6345
12.5 | 1.2247 | 0.02166 | -0.0043 | 56.542
13 | 1.2573 | 0.02288 | -0.0028 | 54.9519
13.5 | 1.2894 | 0.02417 | -0.0013 | 53.3471
14 | 1.3189 | 0.02562 | 0.0004 | 51.4793
14.5 | 1.349 | 0.02706 | 0.002 | 49.8522
15 | 1.3808 | 0.02842 | 0.0033 | 48.5855
15.5 | 1.4088 | 0.03 | 0.0048 | 46.96
16 | 1.4325 | 0.0313 | 0.0076 | 45.7668
16.5 | 1.5092 | 0.03405 | -0.0027 | 44.3231
17 | 1.5764 | 0.03676 | -0.0108 | 42.8836
18 | 1.6102 | 0.04108 | -0.0052 | 39.1967
18.5 | 1.6313 | 0.04358 | -0.0039 | 37.4323
19 | 1.6527 | 0.046 | -0.0028 | 35.9283
19.5 | 1.6703 | 0.04875 | -0.0015 | 34.2626
20 | 1.6851 | 0.05182 | -0.0002 | 32.5183

## 115. Re 12M Mach 0.10 (1)
BIGFOIL.COM POLAR EXPORT
NACA66-418 a=0.5
NACA66-418 a=0.5 |  |  |  | Cl Max: | 1.542 | at alpha= | 13.5 | deg
JavaFoil+Calcfoil stall+Eppler ext transition |  |  |  | L/D Max: | 114.796 | at alpha= | 3.5 | deg
Re: | 12000000 |  |  | Cd Min: | 0.00468 | at alpha= | 1 | deg
Mach: | 0.1 |  |  | Cl=0 at alpha= | -2.6905 | deg
|  |  |  | @ Cl=0.1, Cd= | 0.0060944
|  |  |  | @ Cl=0.4, Cd= | 0.0050144
|  |  |  | @ Cl=0.6, Cd= | 0.0055598
alpha (deg) | Cl | Cd | Cm | Cl/Cd
-19.5 | -0.757 | 0.15677 | -0.006 | -4.826
-19 | -0.776 | 0.14815 | -0.006 | -5.24
-18.5 | -0.795 | 0.14013 | -0.007 | -5.67
-18 | -0.812 | 0.13239 | -0.008 | -6.131
-17.5 | -0.826 | 0.1275 | -0.008 | -6.477
-17 | -0.841 | 0.11753 | -0.009 | -7.158
-16.5 | -0.851 | 0.11312 | -0.01 | -7.519
-16 | -0.86 | 0.106 | -0.011 | -8.11
-15.5 | -0.866 | 0.09915 | -0.012 | -8.736
-15 | -1.028 | 0.017 | -0.02 | -60.458
-14.5 | -1.03 | 0.01541 | -0.021 | -66.852
-14 | -1.027 | 0.01435 | -0.022 | -71.571
-13.5 | -1.015 | 0.01367 | -0.024 | -74.275
-13 | -0.996 | 0.01288 | -0.025 | -77.307
-12.5 | -0.973 | 0.01217 | -0.026 | -79.956
-12 | -0.947 | 0.01132 | -0.027 | -83.644
-11.5 | -0.917 | 0.01083 | -0.029 | -84.687
-11 | -0.883 | 0.01034 | -0.03 | -85.47
-10.5 | -0.847 | 0.00988 | -0.031 | -85.745
-10 | -0.807 | 0.00944 | -0.032 | -85.519
-9.5 | -0.764 | 0.00906 | -0.034 | -84.332
-9 | -0.719 | 0.00868 | -0.035 | -82.802
-8.5 | -0.671 | 0.00839 | -0.036 | -80.014
-8 | -0.621 | 0.00807 | -0.038 | -76.996
-7.5 | -0.569 | 0.00779 | -0.039 | -73.031
-7 | -0.515 | 0.00674 | -0.04 | -76.408
-6.5 | -0.461 | 0.00744 | -0.042 | -61.916
-6 | -0.403 | 0.0072 | -0.043 | -55.944
-5.5 | -0.344 | 0.00704 | -0.044 | -48.891
-5 | -0.284 | 0.00685 | -0.046 | -41.499
-4.5 | -0.224 | 0.00667 | -0.047 | -33.551
-4 | -0.163 | 0.00653 | -0.048 | -24.909
-3.5 | -0.101 | 0.00644 | -0.049 | -15.636
-3 | -0.039 | 0.00638 | -0.051 | -6.056
-2.5 | 0.024 | 0.00629 | -0.052 | 3.779
-2 | 0.086 | 0.00629 | -0.053 | 13.722
-1.5 | 0.149 | 0.00541 | -0.055 | 27.646
-1 | 0.212 | 0.00528 | -0.056 | 40.178
-0.5 | 0.275 | 0.00516 | -0.057 | 53.267
0 | 0.338 | 0.00498 | -0.059 | 67.816
0.5 | 0.399 | 0.00502 | -0.06 | 79.356
1 | 0.46 | 0.00468 | -0.061 | 98.396
1.5 | 0.521 | 0.00506 | -0.062 | 102.93
2 | 0.582 | 0.00543 | -0.063 | 107.335
2.5 | 0.643 | 0.00587 | -0.065 | 109.506
3 | 0.704 | 0.00625 | -0.066 | 112.672
3.5 | 0.765 | 0.00666 | -0.067 | 114.796
4 | 0.82 | 0.0072 | -0.068 | 113.936
4.5 | 0.878 | 0.0077 | -0.069 | 113.971
5 | 0.934 | 0.00972 | -0.07 | 96.09
5.5 | 0.99 | 0.01012 | -0.072 | 97.832
6 | 1.046 | 0.01054 | -0.073 | 99.189
6.5 | 1.1 | 0.01099 | -0.074 | 100.078
7 | 1.151 | 0.01146 | -0.075 | 100.479
7.5 | 1.201 | 0.01192 | -0.076 | 100.782
8 | 1.248 | 0.01241 | -0.078 | 100.58
8.5 | 1.293 | 0.01295 | -0.079 | 99.876
9 | 1.335 | 0.0135 | -0.08 | 98.882
9.5 | 1.374 | 0.01408 | -0.081 | 97.575
10 | 1.41 | 0.01473 | -0.082 | 95.673
10.5 | 1.441 | 0.01545 | -0.083 | 93.276
11 | 1.47 | 0.01621 | -0.085 | 90.69
11.5 | 1.494 | 0.01701 | -0.086 | 87.823
12 | 1.514 | 0.01775 | -0.087 | 85.32
12.5 | 1.53 | 0.01872 | -0.088 | 81.726
13 | 1.54 | 0.01962 | -0.089 | 78.465
13.5 | 1.542 | 0.02064 | -0.09 | 74.692
14 | 1.539 | 0.02164 | -0.091 | 71.138
14.5 | 1.532 | 0.02269 | -0.092 | 67.503
15 | 1.519 | 0.02386 | -0.093 | 63.667
15.5 | 1.502 | 0.02506 | -0.094 | 59.945
16 | 1.481 | 0.0266 | -0.095 | 55.673
16.5 | 1.457 | 0.02783 | -0.096 | 52.342
17 | 1.428 | 0.02948 | -0.097 | 48.451
17.5 | 1.397 | 0.03139 | -0.097 | 44.488
18 | 1.358 | 0.03312 | -0.098 | 41.012
18.5 | 1.315 | 0.03604 | -0.099 | 36.485

## 116. Re 12M Mach 0.10 (2)
BIGFOIL.COM POLAR EXPORT
NACA66-418 a=0.5
NACA66-418 a=0.5 |  |  |  | Cl Max: | 1.6852 | at alpha= | 20 | deg
XFOIL ncrit=9 |  |  |  | L/D Max: | 176.916 | at alpha= | 2 | deg
Re: | 12000000 |  |  | Cd Min: | 0.05353 | at alpha= | 20 | deg
Mach: | 0.1 |  |  | Cl=0 at alpha= | -3.0166 | deg
|  |  |  | @ Cl=0.1, Cd= | 0.005386
|  |  |  | @ Cl=0.4, Cd= | 0.0030236
|  |  |  | @ Cl=0.6, Cd= | 0.003438
alpha (deg) | Cl | Cd | Cm | Cl/Cd
-20 | -1.4773 | 0.02482 | -0.0986 | -59.5205
-19.5 | -1.4536 | 0.02311 | -0.0967 | -62.8992
-19 | -1.4285 | 0.02156 | -0.0947 | -66.257
-18.5 | -1.4065 | 0.01992 | -0.0921 | -70.6074
-18 | -1.378 | 0.01867 | -0.09 | -73.8082
-17.5 | -1.3469 | 0.0176 | -0.0879 | -76.5284
-17 | -1.3136 | 0.01664 | -0.0859 | -78.9423
-16.5 | -1.2796 | 0.01571 | -0.0839 | -81.4513
-16 | -1.2429 | 0.01495 | -0.082 | -83.1371
-15.5 | -1.2056 | 0.01426 | -0.0802 | -84.5442
-15 | -1.1684 | 0.01354 | -0.0782 | -86.2925
-14.5 | -1.1293 | 0.0129 | -0.0763 | -87.5426
-14 | -1.0899 | 0.0123 | -0.0745 | -88.6098
-13.5 | -1.0511 | 0.01167 | -0.0724 | -90.0686
-13 | -1.012 | 0.01108 | -0.0702 | -91.3357
-12.5 | -0.9714 | 0.01057 | -0.0683 | -91.9016
-12 | -0.9305 | 0.01009 | -0.0662 | -92.22
-11.5 | -0.8883 | 0.00967 | -0.0643 | -91.8614
-11 | -0.8471 | 0.00926 | -0.0621 | -91.4795
-10.5 | -0.8073 | 0.00893 | -0.0594 | -90.4031
-10 | -0.7612 | 0.00866 | -0.058 | -87.8984
-9.5 | -0.7114 | 0.00837 | -0.0573 | -84.994
-9 | -0.6604 | 0.0081 | -0.0569 | -81.5309
-8.5 | -0.6085 | 0.00784 | -0.0566 | -77.6148
-8 | -0.5563 | 0.00757 | -0.0564 | -73.4875
-7.5 | -0.5035 | 0.0073 | -0.0563 | -68.9726
-7 | -0.4495 | 0.00706 | -0.0564 | -63.6686
-6.5 | -0.3948 | 0.00682 | -0.0567 | -57.8886
-6 | -0.3392 | 0.00661 | -0.0571 | -51.3162
-5.5 | -0.283 | 0.00642 | -0.0577 | -44.081
-5 | -0.2266 | 0.00623 | -0.0583 | -36.3724
-4.5 | -0.1702 | 0.00604 | -0.0589 | -28.1788
-4 | -0.1131 | 0.00589 | -0.0597 | -19.202
-3.5 | -0.0555 | 0.00575 | -0.0605 | -9.6522
-3 | 0.0019 | 0.0056 | -0.0614 | 0.33929
-2.5 | 0.0598 | 0.00549 | -0.0623 | 10.8925
-2 | 0.1178 | 0.00534 | -0.0633 | 22.0599
-1.5 | 0.1745 | 0.00508 | -0.064 | 34.3504
-1 | 0.23 | 0.00474 | -0.0646 | 48.5232
0 | 0.3385 | 0.00392 | -0.0655 | 86.352
0.5 | 0.3891 | 0.00302 | -0.0654 | 128.8411
1 | 0.449 | 0.00304 | -0.0668 | 147.6974
1.5 | 0.5091 | 0.00311 | -0.0682 | 163.6977
2 | 0.5679 | 0.00321 | -0.0694 | 176.9159
2.5 | 0.6214 | 0.00359 | -0.0696 | 173.0919
3 | 0.659 | 0.00457 | -0.0668 | 144.2013
3.5 | 0.6936 | 0.00535 | -0.0634 | 129.6449
4 | 0.7197 | 0.00611 | -0.0582 | 117.7905
4.5 | 0.7268 | 0.00677 | -0.049 | 107.356
5 | 0.734 | 0.00787 | -0.0406 | 93.2656
5.5 | 0.7532 | 0.00891 | -0.0349 | 84.5342
6 | 0.7754 | 0.00996 | -0.03 | 77.8514
6.5 | 0.7983 | 0.01108 | -0.0255 | 72.0487
7 | 0.829 | 0.01201 | -0.0223 | 69.0258
7.5 | 0.8675 | 0.01271 | -0.0205 | 68.2533
8 | 0.9042 | 0.01348 | -0.0185 | 67.0772
8.5 | 0.9414 | 0.01425 | -0.0166 | 66.0632
9 | 0.9782 | 0.01508 | -0.0148 | 64.8674
9.5 | 1.015 | 0.01593 | -0.013 | 63.7163
10 | 1.0505 | 0.01688 | -0.0112 | 62.2334
10.5 | 1.0878 | 0.01778 | -0.0096 | 61.1811
11 | 1.1221 | 0.01882 | -0.0078 | 59.6227
11.5 | 1.1568 | 0.0199 | -0.0061 | 58.1307
12 | 1.19 | 0.02107 | -0.0044 | 56.4784
12.5 | 1.2265 | 0.02211 | -0.0031 | 55.4726
13 | 1.2581 | 0.02343 | -0.0014 | 53.6961
13.5 | 1.2912 | 0.0247 | 0.0001 | 52.2753
14 | 1.3196 | 0.02629 | 0.002 | 50.194
14.5 | 1.3518 | 0.02765 | 0.0034 | 48.8897
15 | 1.3811 | 0.02924 | 0.005 | 47.2332
15.5 | 1.4119 | 0.03069 | 0.0064 | 46.0052
16 | 1.4317 | 0.03231 | 0.0096 | 44.3114
16.5 | 1.5105 | 0.03499 | -0.0007 | 43.1695
17 | 1.5762 | 0.03792 | -0.0085 | 41.5665
18.5 | 1.6334 | 0.04486 | -0.0017 | 36.4111
19 | 1.6512 | 0.04768 | -0.0003 | 34.6309
19.5 | 1.668 | 0.05062 | 0.0011 | 32.9514
20 | 1.6852 | 0.05353 | 0.0023 | 31.4814

## 117. Re 12M Mach 0.25 (1)
BIGFOIL.COM POLAR EXPORT
NACA66-418 a=0.5
NACA66-418 a=0.5 |  |  |  | Cl Max: | 1.483 | at alpha= | 12.5 | deg
JavaFoil+Calcfoil stall+Eppler ext transition |  |  |  | L/D Max: | 114.04 | at alpha= | 3.5 | deg
Re: | 12000000 |  |  | Cd Min: | 0.00453 | at alpha= | 0 | deg
Mach: | 0.25 |  |  | Cl=0 at alpha= | -2.6875 | deg
|  |  |  | @ Cl=0.1, Cd= | 0.0062428
|  |  |  | @ Cl=0.4, Cd= | 0.0050014
|  |  |  | @ Cl=0.6, Cd= | 0.0055924
alpha (deg) | Cl | Cd | Cm | Cl/Cd
-18.5 | -0.44 | 0.16127 | -0.007 | -2.726
-18 | -0.494 | 0.15444 | -0.007 | -3.196
-17.5 | -0.544 | 0.14773 | -0.008 | -3.683
-17 | -0.591 | 0.13708 | -0.008 | -4.31
-16.5 | -0.633 | 0.12764 | -0.009 | -4.961
-16 | -0.671 | 0.12132 | -0.01 | -5.532
-15.5 | -0.704 | 0.11339 | -0.01 | -6.213
-15 | -0.732 | 0.10583 | -0.011 | -6.915
-14.5 | -0.754 | 0.09946 | -0.012 | -7.584
-14 | -0.908 | 0.0195 | -0.023 | -46.592
-13.5 | -0.926 | 0.01645 | -0.024 | -56.31
-13 | -0.926 | 0.0149 | -0.025 | -62.17
-12.5 | -0.92 | 0.01363 | -0.027 | -67.467
-12 | -0.907 | 0.01269 | -0.028 | -71.463
-11.5 | -0.89 | 0.01168 | -0.029 | -76.201
-11 | -0.865 | 0.0112 | -0.031 | -77.228
-10.5 | -0.836 | 0.01062 | -0.032 | -78.698
-10 | -0.802 | 0.0101 | -0.033 | -79.439
-9.5 | -0.765 | 0.00954 | -0.035 | -80.149
-9 | -0.723 | 0.0091 | -0.036 | -79.482
-8.5 | -0.678 | 0.00871 | -0.037 | -77.782
-8 | -0.629 | 0.00838 | -0.039 | -75.104
-7.5 | -0.578 | 0.00805 | -0.04 | -71.783
-7 | -0.524 | 0.00771 | -0.041 | -68.04
-6.5 | -0.469 | 0.0074 | -0.043 | -63.296
-6 | -0.411 | 0.00649 | -0.044 | -63.372
-5.5 | -0.353 | 0.00728 | -0.045 | -48.398
-5 | -0.292 | 0.00703 | -0.047 | -41.446
-4.5 | -0.23 | 0.00681 | -0.048 | -33.7
-4 | -0.167 | 0.00661 | -0.05 | -25.218
-3.5 | -0.103 | 0.00658 | -0.051 | -15.734
-3 | -0.04 | 0.00652 | -0.052 | -6.087
-2.5 | 0.024 | 0.00648 | -0.054 | 3.772
-2 | 0.089 | 0.00639 | -0.055 | 13.889
-1.5 | 0.154 | 0.00552 | -0.056 | 27.805
-1 | 0.218 | 0.0054 | -0.058 | 40.422
-0.5 | 0.283 | 0.00495 | -0.059 | 57.123
0 | 0.346 | 0.00453 | -0.06 | 76.378
0.5 | 0.409 | 0.00508 | -0.061 | 80.485
1 | 0.472 | 0.00474 | -0.063 | 99.616
1.5 | 0.535 | 0.00519 | -0.064 | 103.127
2 | 0.597 | 0.00557 | -0.065 | 107.241
2.5 | 0.66 | 0.00604 | -0.066 | 109.325
3 | 0.722 | 0.00646 | -0.067 | 111.708
3.5 | 0.784 | 0.00688 | -0.069 | 114.04
4 | 0.841 | 0.00745 | -0.07 | 112.784
4.5 | 0.9 | 0.008 | -0.071 | 112.46
5 | 0.957 | 0.01013 | -0.072 | 94.417
5.5 | 1.014 | 0.01056 | -0.074 | 96.038
6 | 1.071 | 0.01104 | -0.075 | 97.011
6.5 | 1.125 | 0.0115 | -0.076 | 97.828
7 | 1.177 | 0.01201 | -0.077 | 97.976
7.5 | 1.226 | 0.01255 | -0.078 | 97.726
8 | 1.272 | 0.0131 | -0.08 | 97.097
8.5 | 1.315 | 0.01371 | -0.081 | 95.91
9 | 1.354 | 0.0143 | -0.082 | 94.661
9.5 | 1.388 | 0.01498 | -0.083 | 92.69
10 | 1.418 | 0.01577 | -0.084 | 89.949
10.5 | 1.443 | 0.01659 | -0.085 | 87
11 | 1.462 | 0.0175 | -0.087 | 83.539
11.5 | 1.475 | 0.01829 | -0.088 | 80.69
12 | 1.482 | 0.01941 | -0.089 | 76.368
12.5 | 1.483 | 0.02038 | -0.09 | 72.767
13 | 1.473 | 0.02157 | -0.091 | 68.291
13.5 | 1.452 | 0.02297 | -0.092 | 63.206
14 | 1.422 | 0.02426 | -0.093 | 58.606
14.5 | 1.384 | 0.02558 | -0.094 | 54.093
15 | 1.337 | 0.02763 | -0.095 | 48.389
15.5 | 1.282 | 0.02959 | -0.096 | 43.337
16 | 1.221 | 0.0318 | -0.097 | 38.388
16.5 | 1.151 | 0.03472 | -0.097 | 33.157
17 | 1.076 | 0.03802 | -0.098 | 28.3
17.5 | 0.979 | 0.051 | -0.096 | 19.191

## 118. Re 12M Mach 0.25 (2)
BIGFOIL.COM POLAR EXPORT
NACA66-418 a=0.5
NACA66-418 a=0.5 |  |  |  | Cl Max: | 1.6534 | at alpha= | 20 | deg
XFOIL ncrit=9 |  |  |  | L/D Max: | 183.427 | at alpha= | 2 | deg
Re: | 12000000 |  |  | Cd Min: | 0.0659 | at alpha= | 20 | deg
Mach: | 0.25 |  |  | Cl=0 at alpha= | -3.0499 | deg
|  |  |  | @ Cl=0.1, Cd= | 0.0054481
|  |  |  | @ Cl=0.4, Cd= | 0.0030998
|  |  |  | @ Cl=0.6, Cd= | 0.0032851
alpha (deg) | Cl | Cd | Cm | Cl/Cd
-20 | -1.2914 | 0.04786 | -0.123 | -26.9829
-19.5 | -1.3123 | 0.04068 | -0.124 | -32.2591
-19 | -1.3262 | 0.035 | -0.123 | -37.8914
-18.5 | -1.344 | 0.02973 | -0.1202 | -45.2069
-18 | -1.3814 | 0.02406 | -0.1148 | -57.4148
-17.5 | -1.3558 | 0.02212 | -0.1117 | -61.2929
-17 | -1.3282 | 0.0204 | -0.1085 | -65.1078
-16.5 | -1.2981 | 0.01887 | -0.1052 | -68.7917
-16 | -1.2609 | 0.01778 | -0.1024 | -70.9168
-15.5 | -1.2234 | 0.01672 | -0.0995 | -73.1699
-15 | -1.1866 | 0.01564 | -0.0964 | -75.8696
-14.5 | -1.1469 | 0.01473 | -0.0935 | -77.8615
-14 | -1.1051 | 0.01396 | -0.0909 | -79.1619
-13.5 | -1.062 | 0.01328 | -0.0884 | -79.9699
-13 | -1.0236 | 0.0124 | -0.0852 | -82.5484
-12.5 | -0.9827 | 0.01165 | -0.0823 | -84.3519
-12 | -0.9401 | 0.01099 | -0.0795 | -85.5414
-11.5 | -0.895 | 0.01046 | -0.0772 | -85.5641
-11 | -0.8504 | 0.00992 | -0.0747 | -85.7258
-10.5 | -0.8056 | 0.00944 | -0.0722 | -85.339
-10 | -0.7604 | 0.00903 | -0.0697 | -84.2082
-9.5 | -0.7172 | 0.00866 | -0.0668 | -82.8176
-9 | -0.672 | 0.00839 | -0.0642 | -80.0954
-8.5 | -0.6199 | 0.00808 | -0.0631 | -76.7203
-8 | -0.5663 | 0.00781 | -0.0623 | -72.5096
-7.5 | -0.5124 | 0.00752 | -0.0616 | -68.1383
-7 | -0.4576 | 0.00722 | -0.0612 | -63.3795
-6.5 | -0.4018 | 0.00695 | -0.061 | -57.8129
-6 | -0.3449 | 0.00672 | -0.061 | -51.3244
-5.5 | -0.2872 | 0.00651 | -0.0613 | -44.1167
-5 | -0.229 | 0.00633 | -0.0617 | -36.1769
-4.5 | -0.1711 | 0.00613 | -0.0621 | -27.9119
-4 | -0.1125 | 0.00596 | -0.0627 | -18.8758
-3.5 | -0.0532 | 0.00582 | -0.0634 | -9.1409
-3 | 0.0059 | 0.00567 | -0.0642 | 1.0406
-2.5 | 0.0656 | 0.00554 | -0.0651 | 11.8412
-2 | 0.1255 | 0.00538 | -0.066 | 23.3271
-1.5 | 0.1843 | 0.00516 | -0.0668 | 35.7171
-1 | 0.2407 | 0.00479 | -0.0672 | 50.2505
-0.5 | 0.2954 | 0.00434 | -0.0674 | 68.0645
0 | 0.3514 | 0.00393 | -0.0679 | 89.4148
0.5 | 0.4035 | 0.00304 | -0.0678 | 132.7303
1 | 0.4656 | 0.00305 | -0.0692 | 152.6557
1.5 | 0.5279 | 0.00312 | -0.0707 | 169.1987
2 | 0.5888 | 0.00321 | -0.072 | 183.4268
2.5 | 0.644 | 0.00358 | -0.0721 | 179.8883
3 | 0.6848 | 0.00443 | -0.0695 | 154.5824
3.5 | 0.7112 | 0.00539 | -0.0641 | 131.9481
4 | 0.7216 | 0.00609 | -0.0551 | 118.4893
4.5 | 0.726 | 0.00709 | -0.0456 | 102.3977
5 | 0.7328 | 0.00839 | -0.0372 | 87.3421
5.5 | 0.7505 | 0.00962 | -0.0312 | 78.0146
6.5 | 0.7907 | 0.01223 | -0.0207 | 64.6525
7 | 0.8224 | 0.01324 | -0.0175 | 62.1148
7.5 | 0.8595 | 0.01413 | -0.0152 | 60.828
8 | 0.9 | 0.01491 | -0.0134 | 60.3622
8.5 | 0.9363 | 0.01588 | -0.0111 | 58.961
9 | 0.9762 | 0.01675 | -0.0094 | 58.2806
9.5 | 1.0124 | 0.01783 | -0.0073 | 56.7807
10 | 1.0516 | 0.01877 | -0.0055 | 56.0256
10.5 | 1.0873 | 0.01996 | -0.0035 | 54.4739
11 | 1.1246 | 0.02107 | -0.0016 | 53.3745
11.5 | 1.159 | 0.02239 | 0.0004 | 51.7642
12 | 1.1961 | 0.02358 | 0.0022 | 50.7252
12.5 | 1.2299 | 0.02504 | 0.0041 | 49.1174
13 | 1.2648 | 0.02642 | 0.0059 | 47.8728
13.5 | 1.2944 | 0.02821 | 0.0082 | 45.8844
14 | 1.3291 | 0.02971 | 0.0098 | 44.7358
14.5 | 1.3588 | 0.03158 | 0.0118 | 43.0272
15 | 1.3914 | 0.03328 | 0.0136 | 41.8089
15.5 | 1.4184 | 0.03541 | 0.0156 | 40.0565
16.5 | 1.5058 | 0.04083 | 0.0115 | 36.8797
17 | 1.5738 | 0.04432 | 0.0041 | 35.5099
17.5 | 1.5805 | 0.04681 | 0.0094 | 33.7642
18 | 1.6095 | 0.0503 | 0.009 | 31.998
18.5 | 1.624 | 0.0539 | 0.0109 | 30.1299
19 | 1.6386 | 0.05751 | 0.0127 | 28.4924
19.5 | 1.6469 | 0.06163 | 0.0146 | 26.7224
20 | 1.6534 | 0.0659 | 0.0165 | 25.0895

## 119. Re 12M Mach 0.50 (1)
BIGFOIL.COM POLAR EXPORT
NACA66-418 a=0.5
NACA66-418 a=0.5 |  |  |  | Cl Max: | 1.327 | at alpha= | 8 | deg
JavaFoil+Calcfoil stall+Eppler ext transition |  |  |  | L/D Max: | 109.089 | at alpha= | 3.5 | deg
Re: | 12000000 |  |  | Cd Min: | 0.00522 | at alpha= | 1 | deg
Mach: | 0.5 |  |  | Cl=0 at alpha= | -2.6901 | deg
|  |  |  | @ Cl=0.1, Cd= | 0.0068885
|  |  |  | @ Cl=0.4, Cd= | 0.0053677
|  |  |  | @ Cl=0.6, Cd= | 0.0057735
alpha (deg) | Cl | Cd | Cm | Cl/Cd
-20 | -0.985 | 0.15359 | -0.007 | -6.412
-19.5 | -0.955 | 0.15116 | -0.008 | -6.317
-19 | -0.926 | 0.14508 | -0.008 | -6.381
-18.5 | -0.901 | 0.13619 | -0.009 | -6.618
-18 | -0.875 | 0.12771 | -0.01 | -6.852
-17.5 | -0.846 | 0.12077 | -0.011 | -7.007
-17 | -0.813 | 0.12114 | -0.011 | -6.71
-16.5 | -0.784 | 0.11438 | -0.011 | -6.857
-16 | -0.757 | 0.11744 | -0.012 | -6.449
-15.5 | -0.731 | 0.10749 | -0.013 | -6.798
-15 | -0.702 | 0.10131 | -0.014 | -6.927
-14.5 | -0.678 | 0.09062 | -0.016 | -7.484
-14 | -0.654 | 0.08151 | -0.017 | -8.029
-13.5 | -0.678 | 0.03983 | -0.024 | -17.03
-13 | -0.693 | 0.01924 | -0.028 | -36.005
-12.5 | -0.557 | 0.08604 | -0.016 | -6.472
-12 | -0.53 | 0.07767 | -0.017 | -6.823
-11.5 | -0.504 | 0.06965 | -0.019 | -7.242
-11 | -0.482 | 0.06011 | -0.023 | -8.018
-10.5 | -0.532 | 0.01447 | -0.035 | -36.761
-10 | -0.503 | 0.01247 | -0.037 | -40.351
-9.5 | -0.387 | 0.06278 | -0.019 | -6.161
-9 | -0.359 | 0.05743 | -0.02 | -6.244
-8.5 | -0.331 | 0.05231 | -0.022 | -6.327
-8 | -0.562 | 0.01061 | -0.043 | -52.987
-7.5 | -0.568 | 0.00971 | -0.044 | -58.495
-7 | -0.539 | 0.00911 | -0.046 | -59.215
-6.5 | -0.495 | 0.00863 | -0.047 | -57.353
-6 | -0.441 | 0.00815 | -0.049 | -54.135
-5.5 | -0.382 | 0.0078 | -0.05 | -48.972
-5 | -0.318 | 0.00749 | -0.052 | -42.508
-4.5 | -0.252 | 0.00729 | -0.053 | -34.587
-4 | -0.184 | 0.00706 | -0.055 | -26.107
-3.5 | -0.115 | 0.00688 | -0.057 | -16.671
-3 | -0.044 | 0.00654 | -0.058 | -6.737
-2.5 | 0.027 | 0.00614 | -0.059 | 4.425
-2 | 0.099 | 0.00689 | -0.061 | 14.381
-1.5 | 0.172 | 0.00678 | -0.062 | 25.317
-1 | 0.244 | 0.00561 | -0.064 | 43.455
-0.5 | 0.316 | 0.0055 | -0.065 | 57.388
0 | 0.384 | 0.00537 | -0.067 | 71.495
0.5 | 0.454 | 0.00536 | -0.068 | 84.791
1 | 0.524 | 0.00522 | -0.069 | 100.477
1.5 | 0.594 | 0.00573 | -0.071 | 103.56
2 | 0.663 | 0.00623 | -0.072 | 106.42
2.5 | 0.733 | 0.00688 | -0.073 | 106.525
3 | 0.802 | 0.00743 | -0.075 | 107.914
3.5 | 0.871 | 0.00798 | -0.076 | 109.089
4 | 0.931 | 0.00881 | -0.078 | 105.615
4.5 | 0.994 | 0.01156 | -0.079 | 85.982
5 | 1.057 | 0.01212 | -0.08 | 87.213
5.5 | 1.117 | 0.0128 | -0.082 | 87.287
6 | 1.175 | 0.01351 | -0.083 | 86.951
6.5 | 1.228 | 0.01424 | -0.084 | 86.275
7 | 1.273 | 0.01499 | -0.086 | 84.948
7.5 | 1.308 | 0.01591 | -0.087 | 82.204
8 | 1.327 | 0.01692 | -0.088 | 78.439
8.5 | 1.322 | 0.01808 | -0.09 | 73.095
9 | 1.266 | 0.01955 | -0.091 | 64.725
9.5 | 0.82 | 0.02153 | -0.092 | 38.077
10 | 0.712 | 0.06806 | -0.045 | 10.466
10.5 | 0.884 | 0.02328 | -0.095 | 37.973
11 | 0.915 | 0.02567 | -0.096 | 35.629
11.5 | 0.943 | 0.02836 | -0.097 | 33.248
12 | 0.979 | 0.02676 | -0.098 | 36.579
12.5 | 1.009 | 0.02897 | -0.099 | 34.832
13 | 1.039 | 0.03175 | -0.1 | 32.711

## 120. Re 12M Mach 0.50 (2)
BIGFOIL.COM POLAR EXPORT
NACA66-418 a=0.5
NACA66-418 a=0.5 |  |  |  | Cl Max: | 1.2633 | at alpha= | 13 | deg
XFOIL ncrit=9 |  |  |  | L/D Max: | 205.773 | at alpha= | 2.5 | deg
Re: | 12000000 |  |  | Cd Min: | 0.14441 | at alpha= | 18 | deg
Mach: | 0.5 |  |  | Cl=0 at alpha= | -3.2417 | deg
|  |  |  | @ Cl=0.1, Cd= | 0.0057655
|  |  |  | @ Cl=0.4, Cd= | 0.0040669
|  |  |  | @ Cl=0.6, Cd= | 0.0032301
alpha (deg) | Cl | Cd | Cm | Cl/Cd
-14.5 | -0.2999 | 0.10495 | -0.0863 | -2.8576
-14 | -0.3522 | 0.08828 | -0.0983 | -3.9896
-13.5 | -0.3696 | 0.0767 | -0.1058 | -4.8188
-13 | -0.4102 | 0.0725 | -0.1286 | -5.6579
-12.5 | -0.437 | 0.05803 | -0.1392 | -7.5306
-12 | -0.4512 | 0.04842 | -0.1459 | -9.3185
-11.5 | -0.4795 | 0.0403 | -0.1483 | -11.8983
-11 | -0.5169 | 0.03329 | -0.1464 | -15.5272
-10.5 | -0.553 | 0.02743 | -0.1412 | -20.1604
-10 | -0.5863 | 0.02216 | -0.1333 | -26.4576
-9.5 | -0.608 | 0.01739 | -0.1241 | -34.9626
-9 | -0.6047 | 0.01341 | -0.1158 | -45.0932
-8.5 | -0.5738 | 0.01127 | -0.1092 | -50.9139
-8 | -0.5337 | 0.00992 | -0.1034 | -53.8004
-7.5 | -0.4867 | 0.00902 | -0.0986 | -53.9579
-7 | -0.4355 | 0.00835 | -0.0944 | -52.1557
-6.5 | -0.3867 | 0.00773 | -0.0901 | -50.0259
-6 | -0.3361 | 0.0073 | -0.086 | -46.0411
-5.5 | -0.2853 | 0.00705 | -0.0821 | -40.4681
-5 | -0.2247 | 0.00679 | -0.0804 | -33.0928
-4.5 | -0.1621 | 0.00657 | -0.0793 | -24.6728
-4 | -0.0988 | 0.00635 | -0.0785 | -15.5591
-3.5 | -0.0341 | 0.00613 | -0.0783 | -5.5628
-3 | 0.0319 | 0.00595 | -0.0784 | 5.3613
-2.5 | 0.0981 | 0.00577 | -0.0788 | 17.0017
-2 | 0.1652 | 0.00561 | -0.0794 | 29.4474
-1.5 | 0.2321 | 0.00545 | -0.0801 | 42.5872
-1 | 0.2935 | 0.00509 | -0.0799 | 57.6621
-0.5 | 0.3512 | 0.00457 | -0.0791 | 76.849
0 | 0.4094 | 0.00397 | -0.0787 | 103.1234
0.5 | 0.4682 | 0.00316 | -0.0783 | 148.1646
1 | 0.5399 | 0.00318 | -0.08 | 169.7799
1.5 | 0.6119 | 0.00324 | -0.0818 | 188.858
2 | 0.6819 | 0.00333 | -0.0831 | 204.7748
2.5 | 0.7449 | 0.00362 | -0.0829 | 205.7735
3 | 0.7993 | 0.00409 | -0.0811 | 195.4279
3.5 | 0.8098 | 0.00496 | -0.0705 | 163.2661
4 | 0.7707 | 0.00672 | -0.0514 | 114.6875
4.5 | 0.7589 | 0.00874 | -0.0389 | 86.8307
5 | 0.7501 | 0.01099 | -0.0277 | 68.253
5.5 | 0.7513 | 0.01318 | -0.0187 | 57.003
6.5 | 0.7652 | 0.01781 | -0.0036 | 42.9646
7 | 0.7972 | 0.01943 | 0.0004 | 41.0293
7.5 | 0.8394 | 0.02073 | 0.003 | 40.492
8 | 0.8844 | 0.02196 | 0.0054 | 40.2732
8.5 | 0.927 | 0.02338 | 0.008 | 39.6493
9 | 0.971 | 0.02481 | 0.0106 | 39.1374
9.5 | 1.0129 | 0.0264 | 0.0133 | 38.3674
10 | 1.0563 | 0.02799 | 0.0161 | 37.7385
10.5 | 1.0959 | 0.0299 | 0.0191 | 36.6522
11 | 1.1371 | 0.03178 | 0.0221 | 35.7804
11.5 | 1.1754 | 0.03399 | 0.0252 | 34.5808
12 | 1.2121 | 0.03636 | 0.0286 | 33.3361
13 | 1.2633 | 0.04302 | 0.0361 | 29.3654
14 | 1.259 | 0.05452 | 0.0434 | 23.0924
14.5 | 1.2328 | 0.06281 | 0.0456 | 19.6274
15 | 1.2045 | 0.07208 | 0.0459 | 16.7106
15.5 | 1.1757 | 0.08241 | 0.0442 | 14.2665
16 | 1.1463 | 0.09378 | 0.0404 | 12.2233
16.5 | 1.1201 | 0.10568 | 0.035 | 10.599
17 | 1.0932 | 0.11838 | 0.028 | 9.2347
17.5 | 1.069 | 0.13136 | 0.0201 | 8.1379
18 | 1.0471 | 0.14441 | 0.0117 | 7.2509

## 121. Re 14M Mach 0.00 (1)
BIGFOIL.COM POLAR EXPORT
NACA66-418 a=0.5
NACA66-418 a=0.5 |  |  |  | Cl Max: | 1.554 | at alpha= | 14 | deg
JavaFoil+Calcfoil stall+Eppler ext transition |  |  |  | L/D Max: | 114.198 | at alpha= | 4.5 | deg
Re: | 14000000 |  |  | Cd Min: | 0.0049 | at alpha= | 0 | deg
Mach: | 0 |  |  | Cl=0 at alpha= | -2.6936 | deg
|  |  |  | @ Cl=0.1, Cd= | 0.0060211
|  |  |  | @ Cl=0.4, Cd= | 0.0054184
|  |  |  | @ Cl=0.6, Cd= | 0.0057471
alpha (deg) | Cl | Cd | Cm | Cl/Cd
-20 | -0.786 | 0.15789 | -0.005 | -4.979
-19.5 | -0.803 | 0.15159 | -0.006 | -5.297
-19 | -0.819 | 0.14319 | -0.007 | -5.72
-18.5 | -0.834 | 0.13666 | -0.007 | -6.102
-18 | -0.848 | 0.12951 | -0.008 | -6.546
-17.5 | -0.86 | 0.12255 | -0.009 | -7.015
-17 | -0.872 | 0.11291 | -0.01 | -7.725
-16.5 | -0.878 | 0.10867 | -0.01 | -8.078
-16 | -0.884 | 0.10132 | -0.011 | -8.727
-15.5 | -0.888 | 0.09478 | -0.012 | -9.369
-15 | -1.05 | 0.01565 | -0.02 | -67.079
-14.5 | -1.048 | 0.01441 | -0.021 | -72.73
-14 | -1.041 | 0.01353 | -0.022 | -76.915
-13.5 | -1.026 | 0.01307 | -0.024 | -78.485
-13 | -1.005 | 0.01222 | -0.025 | -82.242
-12.5 | -0.98 | 0.0116 | -0.026 | -84.448
-12 | -0.952 | 0.01089 | -0.027 | -87.448
-11.5 | -0.921 | 0.01035 | -0.029 | -88.912
-11 | -0.886 | 0.00995 | -0.03 | -88.986
-10.5 | -0.848 | 0.00951 | -0.031 | -89.134
-10 | -0.808 | 0.00907 | -0.032 | -88.987
-9.5 | -0.764 | 0.00876 | -0.034 | -87.245
-9 | -0.718 | 0.00844 | -0.035 | -85.16
-8.5 | -0.67 | 0.00812 | -0.036 | -82.569
-8 | -0.62 | 0.00779 | -0.037 | -79.617
-7.5 | -0.568 | 0.0068 | -0.039 | -83.541
-7 | -0.515 | 0.00758 | -0.04 | -67.969
-6.5 | -0.459 | 0.00728 | -0.041 | -63.046
-6 | -0.401 | 0.00705 | -0.043 | -56.887
-5.5 | -0.343 | 0.00683 | -0.044 | -50.131
-5 | -0.283 | 0.00663 | -0.045 | -42.695
-4.5 | -0.223 | 0.00659 | -0.047 | -33.773
-4 | -0.162 | 0.00653 | -0.048 | -24.773
-3.5 | -0.1 | 0.00646 | -0.049 | -15.518
-3 | -0.038 | 0.00633 | -0.051 | -6.074
-2.5 | 0.024 | 0.00627 | -0.052 | 3.775
-2 | 0.086 | 0.00617 | -0.053 | 13.921
-1.5 | 0.149 | 0.0055 | -0.055 | 27.022
-1 | 0.211 | 0.00534 | -0.056 | 39.522
-0.5 | 0.274 | 0.00535 | -0.057 | 51.088
0 | 0.335 | 0.0049 | -0.058 | 68.354
0.5 | 0.396 | 0.00541 | -0.059 | 73.213
1 | 0.458 | 0.00554 | -0.061 | 82.647
1.5 | 0.519 | 0.00569 | -0.062 | 91.086
2 | 0.579 | 0.00563 | -0.063 | 102.887
2.5 | 0.64 | 0.00597 | -0.064 | 107.161
3 | 0.701 | 0.00631 | -0.065 | 110.975
3.5 | 0.761 | 0.00677 | -0.067 | 112.465
4 | 0.816 | 0.00722 | -0.068 | 113.063
4.5 | 0.874 | 0.00766 | -0.069 | 114.198
5 | 0.93 | 0.00942 | -0.07 | 98.782
5.5 | 0.987 | 0.00978 | -0.071 | 100.864
6 | 1.042 | 0.01022 | -0.073 | 101.966
6.5 | 1.096 | 0.01063 | -0.074 | 103.129
7 | 1.148 | 0.01105 | -0.075 | 103.866
7.5 | 1.197 | 0.01152 | -0.076 | 103.947
8 | 1.245 | 0.01199 | -0.077 | 103.79
8.5 | 1.29 | 0.01249 | -0.079 | 103.3
9 | 1.332 | 0.013 | -0.08 | 102.502
9.5 | 1.372 | 0.01355 | -0.081 | 101.279
10 | 1.408 | 0.01416 | -0.082 | 99.441
10.5 | 1.441 | 0.01484 | -0.083 | 97.107
11 | 1.47 | 0.0156 | -0.084 | 94.218
11.5 | 1.496 | 0.01633 | -0.085 | 91.601
12 | 1.518 | 0.01699 | -0.086 | 89.39
12.5 | 1.536 | 0.01783 | -0.087 | 86.173
13 | 1.548 | 0.01884 | -0.088 | 82.191
13.5 | 1.553 | 0.01973 | -0.09 | 78.736
14 | 1.554 | 0.02057 | -0.091 | 75.561
14.5 | 1.55 | 0.02165 | -0.092 | 71.567
15 | 1.541 | 0.0227 | -0.093 | 67.895
15.5 | 1.529 | 0.02384 | -0.094 | 64.141
16 | 1.512 | 0.0254 | -0.094 | 59.531
16.5 | 1.492 | 0.02638 | -0.095 | 56.569
17 | 1.469 | 0.02778 | -0.096 | 52.885
17.5 | 1.442 | 0.0296 | -0.097 | 48.736
18 | 1.41 | 0.03118 | -0.098 | 45.204
18.5 | 1.372 | 0.03367 | -0.099 | 40.755
19 | 1.334 | 0.03571 | -0.099 | 37.354

## 122. Re 14M Mach 0.00 (2)
BIGFOIL.COM POLAR EXPORT
NACA66-418 a=0.5
NACA66-418 a=0.5 |  |  |  | Cl Max: | 1.7078 | at alpha= | 20 | deg
XFOIL ncrit=9 |  |  |  | L/D Max: | 172.607 | at alpha= | 2 | deg
Re: | 14000000 |  |  | Cd Min: | 0.05025 | at alpha= | 20 | deg
Mach: | 0 |  |  | Cl=0 at alpha= | -2.9991 | deg
|  |  |  | @ Cl=0.1, Cd= | 0.0052114
|  |  |  | @ Cl=0.4, Cd= | 0.0030454
|  |  |  | @ Cl=0.6, Cd= | 0.0036495
alpha (deg) | Cl | Cd | Cm | Cl/Cd
-20 | -1.4929 | 0.02255 | -0.0924 | -66.204
-19.5 | -1.4671 | 0.02114 | -0.0907 | -69.3992
-19 | -1.44 | 0.01984 | -0.0888 | -72.5806
-18.5 | -1.4164 | 0.01841 | -0.0864 | -76.9364
-18 | -1.3881 | 0.01728 | -0.0843 | -80.3299
-17.5 | -1.3564 | 0.01631 | -0.0823 | -83.1637
-17 | -1.3223 | 0.01547 | -0.0805 | -85.4751
-16.5 | -1.2878 | 0.01466 | -0.0787 | -87.8445
-16 | -1.2515 | 0.01397 | -0.0769 | -89.5848
-15.5 | -1.2143 | 0.01333 | -0.0751 | -91.0953
-15 | -1.1762 | 0.0127 | -0.0734 | -92.6142
-14.5 | -1.1371 | 0.01213 | -0.0717 | -93.7428
-14 | -1.0973 | 0.01162 | -0.07 | -94.432
-13.5 | -1.0569 | 0.01114 | -0.0683 | -94.8743
-13 | -1.018 | 0.0106 | -0.0663 | -96.0377
-12.5 | -0.9777 | 0.01012 | -0.0644 | -96.6107
-12 | -0.9378 | 0.00965 | -0.0623 | -97.1813
-11.5 | -0.897 | 0.00926 | -0.0602 | -96.8683
-11 | -0.859 | 0.0089 | -0.0574 | -96.5169
-10.5 | -0.8144 | 0.00861 | -0.0559 | -94.5877
-10 | -0.7652 | 0.00833 | -0.0553 | -91.8607
-9.5 | -0.7147 | 0.00806 | -0.0549 | -88.6725
-9 | -0.6633 | 0.00781 | -0.0547 | -84.9296
-8.5 | -0.611 | 0.00757 | -0.0546 | -80.7133
-8 | -0.5579 | 0.00735 | -0.0547 | -75.9048
-7.5 | -0.5048 | 0.00708 | -0.0548 | -71.2994
-7 | -0.4507 | 0.00683 | -0.0551 | -65.9883
-6.5 | -0.3961 | 0.0066 | -0.0554 | -60.0152
-6 | -0.3407 | 0.0064 | -0.056 | -53.2344
-5.5 | -0.2845 | 0.00622 | -0.0566 | -45.7395
-5 | -0.2281 | 0.00606 | -0.0573 | -37.6403
-4.5 | -0.1718 | 0.00587 | -0.058 | -29.2675
-4 | -0.1149 | 0.00572 | -0.0588 | -20.0874
-3.5 | -0.0575 | 0.0056 | -0.0597 | -10.2679
-3 | -0.0001 | 0.00546 | -0.0606 | -0.018315
-2.5 | 0.058 | 0.00532 | -0.0617 | 10.9023
-2 | 0.116 | 0.00517 | -0.0627 | 22.4371
-1.5 | 0.1732 | 0.00498 | -0.0636 | 34.7791
-1 | 0.2288 | 0.00471 | -0.0642 | 48.5775
-0.5 | 0.2829 | 0.00433 | -0.0647 | 65.3349
0 | 0.339 | 0.00399 | -0.0655 | 84.9624
0.5 | 0.3878 | 0.00306 | -0.0652 | 126.732
1 | 0.4464 | 0.00299 | -0.0664 | 149.2977
1.5 | 0.5048 | 0.0031 | -0.0676 | 162.8387
2 | 0.5627 | 0.00326 | -0.0687 | 172.6074
2.5 | 0.6125 | 0.00378 | -0.0683 | 162.037
3 | 0.6445 | 0.00489 | -0.0645 | 131.7996
3.5 | 0.6834 | 0.00552 | -0.0619 | 123.8043
4 | 0.7123 | 0.00618 | -0.0573 | 115.2589
4.5 | 0.7202 | 0.00681 | -0.0483 | 105.7562
5 | 0.7312 | 0.00781 | -0.0407 | 93.6236
5.5 | 0.753 | 0.00874 | -0.0355 | 86.1556
6 | 0.7789 | 0.00967 | -0.0312 | 80.5481
6.5 | 0.805 | 0.01065 | -0.0271 | 75.5869
7 | 0.8395 | 0.01141 | -0.0246 | 73.5758
7.5 | 0.8761 | 0.01213 | -0.0225 | 72.2259
8 | 0.9151 | 0.01279 | -0.0208 | 71.5481
8.5 | 0.9508 | 0.01358 | -0.0188 | 70.0147
9 | 0.9889 | 0.0143 | -0.0172 | 69.1538
9.5 | 1.024 | 0.01519 | -0.0152 | 67.4128
10 | 1.0614 | 0.01598 | -0.0136 | 66.4205
10.5 | 1.0965 | 0.01693 | -0.0119 | 64.7667
11 | 1.1323 | 0.01786 | -0.0103 | 63.3987
11.5 | 1.1654 | 0.01895 | -0.0084 | 61.4987
12 | 1.2016 | 0.01992 | -0.0071 | 60.3213
12.5 | 1.2344 | 0.02108 | -0.0054 | 58.5579
13 | 1.2692 | 0.02217 | -0.0041 | 57.2485
13.5 | 1.2983 | 0.0236 | -0.0022 | 55.0127
14 | 1.3314 | 0.02483 | -0.0008 | 53.6206
14.5 | 1.3606 | 0.02633 | 0.0008 | 51.6749
15 | 1.3933 | 0.02762 | 0.002 | 50.4453
15.5 | 1.4216 | 0.02922 | 0.0035 | 48.6516
16 | 1.45 | 0.03074 | 0.0051 | 47.1698
16.5 | 1.4797 | 0.03262 | 0.0056 | 45.3617
17 | 1.5559 | 0.03538 | -0.0045 | 43.9768
18.5 | 1.6508 | 0.04234 | -0.0059 | 38.9891
19 | 1.6724 | 0.04476 | -0.0047 | 37.3637
19.5 | 1.689 | 0.04759 | -0.0033 | 35.4906
20 | 1.7078 | 0.05025 | -0.0021 | 33.9861

## 123. Re 14M Mach 0.10 (1)
BIGFOIL.COM POLAR EXPORT
NACA66-418 a=0.5
NACA66-418 a=0.5 |  |  |  | Cl Max: | 1.543 | at alpha= | 13.5 | deg
JavaFoil+Calcfoil stall+Eppler ext transition |  |  |  | L/D Max: | 114.181 | at alpha= | 4.5 | deg
Re: | 14000000 |  |  | Cd Min: | 0.0049 | at alpha= | 0 | deg
Mach: | 0.1 |  |  | Cl=0 at alpha= | -2.6905 | deg
|  |  |  | @ Cl=0.1, Cd= | 0.0060256
|  |  |  | @ Cl=0.4, Cd= | 0.0054636
|  |  |  | @ Cl=0.6, Cd= | 0.0057644
alpha (deg) | Cl | Cd | Cm | Cl/Cd
-19.5 | -0.757 | 0.15546 | -0.006 | -4.869
-19 | -0.777 | 0.14598 | -0.007 | -5.321
-18.5 | -0.795 | 0.1396 | -0.007 | -5.694
-18 | -0.812 | 0.13274 | -0.008 | -6.115
-17.5 | -0.827 | 0.12608 | -0.008 | -6.556
-17 | -0.84 | 0.11888 | -0.009 | -7.069
-16.5 | -0.854 | 0.10931 | -0.01 | -7.811
-16 | -0.86 | 0.10518 | -0.011 | -8.179
-15.5 | -0.867 | 0.09827 | -0.012 | -8.82
-15 | -1.03 | 0.01625 | -0.02 | -63.38
-14.5 | -1.031 | 0.015 | -0.021 | -68.772
-14 | -1.029 | 0.01386 | -0.023 | -74.238
-13.5 | -1.016 | 0.01329 | -0.024 | -76.452
-13 | -0.997 | 0.01248 | -0.025 | -79.916
-12.5 | -0.974 | 0.01178 | -0.026 | -82.692
-12 | -0.948 | 0.01101 | -0.027 | -86.124
-11.5 | -0.918 | 0.01049 | -0.029 | -87.535
-11 | -0.884 | 0.01004 | -0.03 | -88.101
-10.5 | -0.847 | 0.00963 | -0.031 | -88.043
-10 | -0.808 | 0.00919 | -0.032 | -87.866
-9.5 | -0.765 | 0.00883 | -0.034 | -86.589
-9 | -0.72 | 0.00848 | -0.035 | -84.902
-8.5 | -0.672 | 0.00818 | -0.036 | -82.152
-8 | -0.622 | 0.00785 | -0.038 | -79.219
-7.5 | -0.57 | 0.00686 | -0.039 | -83.061
-7 | -0.516 | 0.00705 | -0.04 | -73.228
-6.5 | -0.461 | 0.00729 | -0.042 | -63.207
-6 | -0.403 | 0.00703 | -0.043 | -57.334
-5.5 | -0.344 | 0.00689 | -0.044 | -49.93
-5 | -0.284 | 0.00671 | -0.046 | -42.383
-4.5 | -0.224 | 0.00657 | -0.047 | -34.039
-4 | -0.163 | 0.00653 | -0.048 | -24.907
-3.5 | -0.101 | 0.00643 | -0.049 | -15.668
-3 | -0.039 | 0.0063 | -0.051 | -6.13
-2.5 | 0.024 | 0.00623 | -0.052 | 3.816
-2 | 0.086 | 0.00617 | -0.053 | 13.996
-1.5 | 0.149 | 0.00552 | -0.055 | 27.09
-1 | 0.212 | 0.00535 | -0.056 | 39.67
-0.5 | 0.275 | 0.00532 | -0.057 | 51.637
0 | 0.337 | 0.0049 | -0.059 | 68.746
0.5 | 0.398 | 0.00546 | -0.06 | 72.889
1 | 0.46 | 0.00557 | -0.061 | 82.573
1.5 | 0.521 | 0.00572 | -0.062 | 91.161
2 | 0.582 | 0.00567 | -0.063 | 102.631
2.5 | 0.643 | 0.00599 | -0.065 | 107.457
3 | 0.704 | 0.00633 | -0.066 | 111.145
3.5 | 0.765 | 0.00682 | -0.067 | 112.165
4 | 0.82 | 0.00728 | -0.068 | 112.717
4.5 | 0.878 | 0.00769 | -0.069 | 114.181
5 | 0.934 | 0.00947 | -0.071 | 98.676
5.5 | 0.991 | 0.00986 | -0.072 | 100.458
6 | 1.046 | 0.01029 | -0.073 | 101.746
6.5 | 1.101 | 0.0107 | -0.074 | 102.854
7 | 1.152 | 0.01115 | -0.075 | 103.311
7.5 | 1.202 | 0.01161 | -0.077 | 103.531
8 | 1.249 | 0.01209 | -0.078 | 103.297
8.5 | 1.294 | 0.01261 | -0.079 | 102.587
9 | 1.336 | 0.01312 | -0.08 | 101.832
9.5 | 1.375 | 0.0137 | -0.081 | 100.345
10 | 1.411 | 0.01437 | -0.082 | 98.162
10.5 | 1.443 | 0.01503 | -0.083 | 95.961
11 | 1.471 | 0.01582 | -0.085 | 92.971
11.5 | 1.495 | 0.01655 | -0.086 | 90.357
12 | 1.515 | 0.01723 | -0.087 | 87.957
12.5 | 1.531 | 0.01819 | -0.088 | 84.203
13 | 1.541 | 0.01914 | -0.089 | 80.496
13.5 | 1.543 | 0.02005 | -0.09 | 76.975
14 | 1.54 | 0.02116 | -0.091 | 72.768
14.5 | 1.533 | 0.02219 | -0.092 | 69.07
15 | 1.521 | 0.02317 | -0.093 | 65.612
15.5 | 1.503 | 0.02454 | -0.094 | 61.255
16 | 1.482 | 0.02595 | -0.095 | 57.122
16.5 | 1.458 | 0.02703 | -0.096 | 53.949
17 | 1.43 | 0.02861 | -0.097 | 49.977
17.5 | 1.398 | 0.03043 | -0.097 | 45.935
18 | 1.36 | 0.0321 | -0.098 | 42.35
18.5 | 1.316 | 0.03489 | -0.099 | 37.734

## 124. Re 14M Mach 0.10 (2)
BIGFOIL.COM POLAR EXPORT
NACA66-418 a=0.5
NACA66-418 a=0.5 |  |  |  | Cl Max: | 1.7044 | at alpha= | 20 | deg
XFOIL ncrit=9 |  |  |  | L/D Max: | 173.773 | at alpha= | 2 | deg
Re: | 14000000 |  |  | Cd Min: | 0.05234 | at alpha= | 20 | deg
Mach: | 0.1 |  |  | Cl=0 at alpha= | -3.0052 | deg
|  |  |  | @ Cl=0.1, Cd= | 0.0052245
|  |  |  | @ Cl=0.4, Cd= | 0.0030301
|  |  |  | @ Cl=0.6, Cd= | 0.0035838
alpha (deg) | Cl | Cd | Cm | Cl/Cd
-20 | -1.4896 | 0.02406 | -0.0978 | -61.9119
-19.5 | -1.4697 | 0.02219 | -0.0955 | -66.2325
-19 | -1.444 | 0.02071 | -0.0934 | -69.7248
-18.5 | -1.4177 | 0.01933 | -0.0911 | -73.342
-18 | -1.3918 | 0.01798 | -0.0886 | -77.4082
-17.5 | -1.3605 | 0.0169 | -0.0865 | -80.503
-17 | -1.3269 | 0.01597 | -0.0844 | -83.087
-16.5 | -1.2931 | 0.01508 | -0.0823 | -85.7493
-16 | -1.2567 | 0.01434 | -0.0803 | -87.636
-15.5 | -1.2184 | 0.01367 | -0.0785 | -89.1295
-15 | -1.1804 | 0.01299 | -0.0766 | -90.8699
-14.5 | -1.1415 | 0.01238 | -0.0746 | -92.2052
-14 | -1.1012 | 0.01184 | -0.0728 | -93.0068
-13.5 | -1.0596 | 0.01136 | -0.0711 | -93.2746
-13 | -1.0201 | 0.01079 | -0.069 | -94.5412
-12.5 | -0.9796 | 0.01029 | -0.0669 | -95.1992
-12 | -0.9391 | 0.00979 | -0.0648 | -95.9244
-11.5 | -0.8975 | 0.00938 | -0.0627 | -95.6823
-11 | -0.858 | 0.00897 | -0.0601 | -95.6522
-10.5 | -0.8173 | 0.00869 | -0.0575 | -94.0506
-10 | -0.7682 | 0.00839 | -0.0567 | -91.5614
-9.5 | -0.7177 | 0.00811 | -0.0562 | -88.4957
-9 | -0.6662 | 0.00786 | -0.0558 | -84.7583
-8.5 | -0.6137 | 0.00761 | -0.0557 | -80.6439
-8 | -0.5603 | 0.00738 | -0.0557 | -75.9214
-7.5 | -0.5068 | 0.00711 | -0.0557 | -71.2799
-7 | -0.4525 | 0.00686 | -0.0559 | -65.9621
-6.5 | -0.3976 | 0.00662 | -0.0561 | -60.0604
-6 | -0.3419 | 0.00642 | -0.0566 | -53.2555
-5.5 | -0.2855 | 0.00624 | -0.0572 | -45.7532
-5 | -0.2287 | 0.00607 | -0.0579 | -37.6771
-4.5 | -0.1721 | 0.00589 | -0.0586 | -29.219
-4 | -0.1149 | 0.00574 | -0.0593 | -20.0174
-3.5 | -0.0572 | 0.00561 | -0.0602 | -10.1961
-3 | 0.0006 | 0.00547 | -0.0611 | 0.10969
-2.5 | 0.059 | 0.00533 | -0.0622 | 11.0694
-2 | 0.1173 | 0.00518 | -0.0632 | 22.6448
-1.5 | 0.1749 | 0.00499 | -0.0641 | 35.0501
-1 | 0.2307 | 0.00472 | -0.0647 | 48.8771
-0.5 | 0.2851 | 0.00433 | -0.0651 | 65.843
0 | 0.3414 | 0.00399 | -0.0659 | 85.5639
0.5 | 0.3902 | 0.00304 | -0.0656 | 128.3553
1 | 0.4494 | 0.00298 | -0.0669 | 150.8054
1.5 | 0.5082 | 0.0031 | -0.0681 | 163.9355
2 | 0.5665 | 0.00326 | -0.0692 | 173.773
2.5 | 0.6172 | 0.00375 | -0.0688 | 164.5867
3.5 | 0.6868 | 0.00551 | -0.0621 | 124.6461
4 | 0.7119 | 0.00619 | -0.0566 | 115.0081
4.5 | 0.719 | 0.00688 | -0.0475 | 104.5058
5 | 0.7297 | 0.00792 | -0.0398 | 92.1338
5.5 | 0.7522 | 0.00886 | -0.0347 | 84.8984
6 | 0.777 | 0.00985 | -0.0302 | 78.8832
6.5 | 0.8026 | 0.01088 | -0.0261 | 73.7684
7 | 0.8385 | 0.01161 | -0.0237 | 72.2222
7.5 | 0.8754 | 0.01234 | -0.0216 | 70.94
8 | 0.9128 | 0.01309 | -0.0197 | 69.7326
8.5 | 0.9508 | 0.01382 | -0.0179 | 68.7988
9 | 0.9869 | 0.01465 | -0.0159 | 67.3652
9.5 | 1.0243 | 0.01547 | -0.0142 | 66.212
10 | 1.0601 | 0.01639 | -0.0124 | 64.6797
10.5 | 1.0973 | 0.01726 | -0.0108 | 63.5747
11 | 1.131 | 0.01834 | -0.0089 | 61.6685
11.5 | 1.1669 | 0.01932 | -0.0073 | 60.3986
12 | 1.2007 | 0.02047 | -0.0056 | 58.6566
12.5 | 1.2362 | 0.02152 | -0.0042 | 57.4442
13 | 1.2684 | 0.0228 | -0.0025 | 55.6316
13.5 | 1.3002 | 0.02414 | -0.0008 | 53.8608
14 | 1.3316 | 0.02552 | 0.0008 | 52.1787
14.5 | 1.3632 | 0.02693 | 0.0023 | 50.6201
15 | 1.3947 | 0.02836 | 0.0037 | 49.1784
15.5 | 1.424 | 0.02996 | 0.0052 | 47.53
16 | 1.4514 | 0.0316 | 0.0069 | 45.9304
16.5 | 1.4806 | 0.03352 | 0.0077 | 44.1706
17 | 1.5586 | 0.0363 | -0.0025 | 42.9366
19 | 1.6718 | 0.0464 | -0.0022 | 36.0302
19.5 | 1.6895 | 0.04919 | -0.0008 | 34.3464
20 | 1.7044 | 0.05234 | 0.0005 | 32.564

## 125. Re 14M Mach 0.25 (1)
BIGFOIL.COM POLAR EXPORT
NACA66-418 a=0.5
NACA66-418 a=0.5 |  |  |  | Cl Max: | 1.484 | at alpha= | 12 | deg
JavaFoil+Calcfoil stall+Eppler ext transition |  |  |  | L/D Max: | 112.773 | at alpha= | 4.5 | deg
Re: | 14000000 |  |  | Cd Min: | 0.00509 | at alpha= | -0.5 | deg
Mach: | 0.25 |  |  | Cl=0 at alpha= | -2.6875 | deg
|  |  |  | @ Cl=0.1, Cd= | 0.0062132
|  |  |  | @ Cl=0.4, Cd= | 0.0055031
|  |  |  | @ Cl=0.6, Cd= | 0.0058262
alpha (deg) | Cl | Cd | Cm | Cl/Cd
-18.5 | -0.44 | 0.15975 | -0.007 | -2.752
-18 | -0.494 | 0.15311 | -0.007 | -3.224
-17.5 | -0.544 | 0.14721 | -0.008 | -3.696
-17 | -0.591 | 0.13662 | -0.008 | -4.325
-16.5 | -0.633 | 0.12762 | -0.009 | -4.964
-16 | -0.671 | 0.12008 | -0.01 | -5.591
-15.5 | -0.705 | 0.11224 | -0.01 | -6.277
-15 | -0.733 | 0.1047 | -0.011 | -6.997
-14.5 | -0.755 | 0.09824 | -0.012 | -7.682
-14 | -0.773 | 0.09048 | -0.013 | -8.538
-13.5 | -0.929 | 0.01561 | -0.024 | -59.507
-13 | -0.928 | 0.01428 | -0.025 | -64.999
-12.5 | -0.921 | 0.01324 | -0.027 | -69.529
-12 | -0.908 | 0.01229 | -0.028 | -73.93
-11.5 | -0.891 | 0.01131 | -0.029 | -78.766
-11 | -0.866 | 0.01087 | -0.031 | -79.681
-10.5 | -0.837 | 0.01031 | -0.032 | -81.193
-10 | -0.803 | 0.0098 | -0.033 | -81.92
-9.5 | -0.765 | 0.00929 | -0.035 | -82.356
-9 | -0.724 | 0.00886 | -0.036 | -81.644
-8.5 | -0.678 | 0.00851 | -0.037 | -79.717
-8 | -0.63 | 0.00815 | -0.039 | -77.293
-7.5 | -0.579 | 0.00785 | -0.04 | -73.734
-7 | -0.525 | 0.00756 | -0.041 | -69.443
-6.5 | -0.469 | 0.00655 | -0.043 | -71.67
-6 | -0.412 | 0.00724 | -0.044 | -56.925
-5.5 | -0.353 | 0.00704 | -0.045 | -50.105
-5 | -0.292 | 0.00684 | -0.047 | -42.647
-4.5 | -0.23 | 0.00669 | -0.048 | -34.289
-4 | -0.167 | 0.00667 | -0.05 | -25.025
-3.5 | -0.103 | 0.00656 | -0.051 | -15.765
-3 | -0.04 | 0.00643 | -0.052 | -6.163
-2.5 | 0.024 | 0.00638 | -0.054 | 3.832
-2 | 0.089 | 0.00633 | -0.055 | 14.012
-1.5 | 0.154 | 0.00564 | -0.056 | 27.245
-1 | 0.218 | 0.00541 | -0.058 | 40.293
-0.5 | 0.283 | 0.00509 | -0.059 | 55.49
0 | 0.345 | 0.0054 | -0.06 | 63.897
0.5 | 0.409 | 0.00552 | -0.061 | 73.982
1 | 0.472 | 0.00566 | -0.062 | 83.251
1.5 | 0.534 | 0.00541 | -0.064 | 98.866
2 | 0.597 | 0.00581 | -0.065 | 102.78
2.5 | 0.66 | 0.00615 | -0.066 | 107.21
3 | 0.722 | 0.00655 | -0.067 | 110.248
3.5 | 0.784 | 0.00705 | -0.069 | 111.245
4 | 0.841 | 0.00754 | -0.07 | 111.576
4.5 | 0.9 | 0.00798 | -0.071 | 112.773
5 | 0.958 | 0.00987 | -0.072 | 97.024
5.5 | 1.015 | 0.0103 | -0.074 | 98.59
6 | 1.072 | 0.01075 | -0.075 | 99.687
6.5 | 1.126 | 0.01123 | -0.076 | 100.277
7 | 1.178 | 0.01171 | -0.077 | 100.61
7.5 | 1.227 | 0.0122 | -0.079 | 100.574
8 | 1.273 | 0.01276 | -0.08 | 99.756
8.5 | 1.316 | 0.01333 | -0.081 | 98.738
9 | 1.355 | 0.01393 | -0.082 | 97.224
9.5 | 1.39 | 0.0146 | -0.083 | 95.159
10 | 1.42 | 0.01536 | -0.084 | 92.431
10.5 | 1.444 | 0.01613 | -0.086 | 89.52
11 | 1.463 | 0.01707 | -0.087 | 85.716
11.5 | 1.477 | 0.01786 | -0.088 | 82.689
12 | 1.484 | 0.01884 | -0.089 | 78.736
12.5 | 1.484 | 0.0198 | -0.09 | 74.933
13 | 1.475 | 0.02097 | -0.091 | 70.308
13.5 | 1.453 | 0.02234 | -0.092 | 65.036
14 | 1.423 | 0.02368 | -0.093 | 60.08
14.5 | 1.385 | 0.02485 | -0.094 | 55.726
15 | 1.338 | 0.02675 | -0.095 | 50.01
15.5 | 1.284 | 0.02875 | -0.096 | 44.646
16 | 1.222 | 0.03079 | -0.097 | 39.687
16.5 | 1.152 | 0.03407 | -0.097 | 33.81
17 | 1.078 | 0.03665 | -0.098 | 29.42

## 126. Re 14M Mach 0.25 (2)
BIGFOIL.COM POLAR EXPORT
NACA66-418 a=0.5
NACA66-418 a=0.5 |  |  |  | Cl Max: | 1.6791 | at alpha= | 20 | deg
XFOIL ncrit=9 |  |  |  | L/D Max: | 179.511 | at alpha= | 2 | deg
Re: | 14000000 |  |  | Cd Min: | 0.06442 | at alpha= | 20 | deg
Mach: | 0.25 |  |  | Cl=0 at alpha= | -99 | deg
|  |  |  | @ Cl=0.1, Cd= | 0.004
|  |  |  | @ Cl=0.4, Cd= | 0.0030885
|  |  |  | @ Cl=0.6, Cd= | 0.0033691
alpha (deg) | Cl | Cd | Cm | Cl/Cd
0 | 0.3547 | 0.004 | -0.0684 | 88.675
0.5 | 0.4044 | 0.003 | -0.0679 | 134.8
1 | 0.4662 | 0.00299 | -0.0693 | 155.9197
1.5 | 0.5274 | 0.00309 | -0.0706 | 170.6796
2 | 0.587 | 0.00327 | -0.0716 | 179.5107
2.5 | 0.6408 | 0.00368 | -0.0715 | 174.1304
3 | 0.6725 | 0.00476 | -0.0672 | 141.2815
3.5 | 0.7021 | 0.00556 | -0.0623 | 126.277
4 | 0.7105 | 0.00622 | -0.0529 | 114.2283
4.5 | 0.718 | 0.00721 | -0.0441 | 99.5839
5 | 0.7268 | 0.00848 | -0.0362 | 85.7075
5.5 | 0.7481 | 0.00961 | -0.0307 | 77.846
6 | 0.7709 | 0.01079 | -0.0258 | 71.4458
6.5 | 0.7951 | 0.01201 | -0.0212 | 66.2032
7 | 0.8304 | 0.01288 | -0.0186 | 64.472
7.5 | 0.8689 | 0.01368 | -0.0164 | 63.5161
8 | 0.9077 | 0.01452 | -0.0144 | 62.5138
8.5 | 0.9462 | 0.01541 | -0.0124 | 61.4017
9 | 0.9845 | 0.01632 | -0.0104 | 60.3248
9.5 | 1.0217 | 0.01734 | -0.0083 | 58.9216
10 | 1.0609 | 0.01828 | -0.0066 | 58.0361
10.5 | 1.0963 | 0.01944 | -0.0044 | 56.394
11 | 1.1335 | 0.02057 | -0.0026 | 55.1045
11.5 | 1.1695 | 0.02177 | -0.0007 | 53.7207
12 | 1.2064 | 0.02299 | 0.0011 | 52.475
12.5 | 1.2404 | 0.02438 | 0.0031 | 50.8778
13 | 1.2743 | 0.02584 | 0.0051 | 49.315
13.5 | 1.307 | 0.0274 | 0.0071 | 47.7007
14 | 1.3404 | 0.02898 | 0.0089 | 46.2526
14.5 | 1.3727 | 0.03068 | 0.0107 | 44.7425
15 | 1.4032 | 0.03251 | 0.0126 | 43.1621
15.5 | 1.4308 | 0.03459 | 0.0147 | 41.3646
16 | 1.458 | 0.03671 | 0.0167 | 39.7167
16.5 | 1.479 | 0.03891 | 0.0196 | 38.0108
17 | 1.5587 | 0.04231 | 0.01 | 36.84
17.5 | 1.62 | 0.04626 | 0.0031 | 35.0195
18.5 | 1.6471 | 0.05244 | 0.0093 | 31.4092
19 | 1.6617 | 0.05608 | 0.0111 | 29.6309
19.5 | 1.6709 | 0.06017 | 0.0129 | 27.7697
20 | 1.6791 | 0.06442 | 0.0146 | 26.0649

## 127. Re 14M Mach 0.50 (1)
BIGFOIL.COM POLAR EXPORT
NACA66-418 a=0.5
NACA66-418 a=0.5 |  |  |  | Cl Max: | 1.328 | at alpha= | 8 | deg
JavaFoil+Calcfoil stall+Eppler ext transition |  |  |  | L/D Max: | 106.667 | at alpha= | 3 | deg
Re: | 14000000 |  |  | Cd Min: | 0.00553 | at alpha= | -0.5 | deg
Mach: | 0.5 |  |  | Cl=0 at alpha= | -2.6901 | deg
|  |  |  | @ Cl=0.1, Cd= | 0.0067089
|  |  |  | @ Cl=0.4, Cd= | 0.0058192
|  |  |  | @ Cl=0.6, Cd= | 0.0060578
alpha (deg) | Cl | Cd | Cm | Cl/Cd
-20 | -0.982 | 0.16596 | -0.007 | -5.918
-19.5 | -0.954 | 0.15852 | -0.008 | -6.016
-19 | -0.925 | 0.15446 | -0.008 | -5.99
-18.5 | -0.899 | 0.14392 | -0.009 | -6.248
-18 | -0.873 | 0.13335 | -0.01 | -6.543
-17.5 | -0.843 | 0.13019 | -0.01 | -6.473
-17 | -0.813 | 0.12481 | -0.011 | -6.514
-16.5 | -0.785 | 0.11913 | -0.012 | -6.59
-16 | -0.758 | 0.11481 | -0.012 | -6.601
-15.5 | -0.732 | 0.10563 | -0.014 | -6.929
-15 | -0.704 | 0.09887 | -0.014 | -7.117
-14.5 | -0.682 | 0.08607 | -0.016 | -7.929
-14 | -0.665 | 0.07168 | -0.019 | -9.284
-13.5 | -0.718 | 0.02265 | -0.026 | -31.695
-13 | -0.696 | 0.01803 | -0.028 | -38.582
-12.5 | -0.557 | 0.08427 | -0.016 | -6.611
-12 | -0.531 | 0.07663 | -0.018 | -6.924
-11.5 | -0.507 | 0.0672 | -0.02 | -7.538
-11 | -0.524 | 0.03066 | -0.03 | -17.096
-10.5 | -0.534 | 0.01374 | -0.035 | -38.868
-10 | -0.504 | 0.01206 | -0.037 | -41.76
-9.5 | -0.387 | 0.06142 | -0.019 | -6.299
-9 | -0.359 | 0.057 | -0.02 | -6.293
-8.5 | -0.331 | 0.05183 | -0.022 | -6.388
-8 | -0.563 | 0.01032 | -0.043 | -54.513
-7.5 | -0.569 | 0.00946 | -0.044 | -60.136
-7 | -0.54 | 0.00887 | -0.046 | -60.812
-6.5 | -0.495 | 0.00847 | -0.047 | -58.425
-6 | -0.442 | 0.00799 | -0.049 | -55.261
-5.5 | -0.382 | 0.00765 | -0.05 | -49.941
-5 | -0.319 | 0.00734 | -0.052 | -43.401
-4.5 | -0.253 | 0.00713 | -0.054 | -35.425
-4 | -0.184 | 0.00711 | -0.055 | -25.935
-3.5 | -0.115 | 0.00702 | -0.057 | -16.346
-3 | -0.044 | 0.0058 | -0.058 | -7.601
-2.5 | 0.027 | 0.00638 | -0.059 | 4.268
-2 | 0.099 | 0.00671 | -0.061 | 14.757
-1.5 | 0.172 | 0.00663 | -0.062 | 25.893
-1 | 0.244 | 0.00574 | -0.064 | 42.477
-0.5 | 0.316 | 0.00553 | -0.065 | 57.148
0 | 0.383 | 0.0058 | -0.067 | 66.147
0.5 | 0.454 | 0.00588 | -0.068 | 77.118
1 | 0.524 | 0.00615 | -0.069 | 85.164
1.5 | 0.594 | 0.00601 | -0.071 | 98.698
2 | 0.663 | 0.00656 | -0.072 | 101.076
2.5 | 0.733 | 0.00703 | -0.074 | 104.247
3 | 0.802 | 0.00752 | -0.075 | 106.667
3.5 | 0.871 | 0.00825 | -0.076 | 105.64
4 | 0.931 | 0.00891 | -0.078 | 104.56
4.5 | 0.995 | 0.01126 | -0.079 | 88.336
5 | 1.058 | 0.01182 | -0.08 | 89.463
5.5 | 1.118 | 0.01248 | -0.082 | 89.575
6 | 1.176 | 0.01315 | -0.083 | 89.431
6.5 | 1.229 | 0.01386 | -0.084 | 88.669
7 | 1.274 | 0.01465 | -0.086 | 86.989
7.5 | 1.309 | 0.01551 | -0.087 | 84.352
8 | 1.328 | 0.01645 | -0.088 | 80.723
8.5 | 1.322 | 0.0176 | -0.09 | 75.116
9 | 1.266 | 0.01903 | -0.091 | 66.543
9.5 | 0.82 | 0.02093 | -0.092 | 39.193
10 | 0.712 | 0.06734 | -0.045 | 10.58
10.5 | 0.885 | 0.02267 | -0.095 | 39.025
11 | 0.915 | 0.02502 | -0.096 | 36.583
11.5 | 0.945 | 0.02732 | -0.097 | 34.592
12 | 0.98 | 0.026 | -0.098 | 37.67
12.5 | 1.01 | 0.02818 | -0.1 | 35.843
13 | 1.04 | 0.0308 | -0.101 | 33.747

## 128. Re 14M Mach 0.50 (2)
BIGFOIL.COM POLAR EXPORT
NACA66-418 a=0.5
NACA66-418 a=0.5 |  |  |  | Cl Max: | 1.2864 | at alpha= | 13.5 | deg
XFOIL ncrit=9 |  |  |  | L/D Max: | 205.211 | at alpha= | 2 | deg
Re: | 14000000 |  |  | Cd Min: | 0.15677 | at alpha= | 18.5 | deg
Mach: | 0.5 |  |  | Cl=0 at alpha= | -3.2236 | deg
|  |  |  | @ Cl=0.1, Cd= | 0.0055924
|  |  |  | @ Cl=0.4, Cd= | 0.0039444
|  |  |  | @ Cl=0.6, Cd= | 0.0031328
alpha (deg) | Cl | Cd | Cm | Cl/Cd
-14.5 | -0.3541 | 0.1074 | -0.1061 | -3.297
-14 | -0.3581 | 0.09756 | -0.1124 | -3.6706
-13.5 | -0.3967 | 0.0831 | -0.122 | -4.7738
-13 | -0.4223 | 0.0703 | -0.1304 | -6.0071
-12.5 | -0.4508 | 0.05595 | -0.1413 | -8.0572
-12 | -0.4762 | 0.04588 | -0.1477 | -10.3793
-11.5 | -0.505 | 0.03828 | -0.1488 | -13.1923
-11 | -0.5414 | 0.03167 | -0.1461 | -17.095
-10.5 | -0.5758 | 0.02606 | -0.1402 | -22.0952
-10 | -0.6061 | 0.02106 | -0.132 | -28.7797
-9.5 | -0.6243 | 0.01649 | -0.1227 | -37.8593
-9 | -0.6171 | 0.01276 | -0.1145 | -48.3621
-8.5 | -0.5861 | 0.01074 | -0.1078 | -54.5717
-8 | -0.5457 | 0.00947 | -0.1019 | -57.6241
-7.5 | -0.4979 | 0.00863 | -0.097 | -57.6941
-7 | -0.4464 | 0.00801 | -0.0928 | -55.7303
-6.5 | -0.394 | 0.00753 | -0.0889 | -52.324
-6 | -0.3477 | 0.00712 | -0.084 | -48.8343
-5.5 | -0.2921 | 0.00686 | -0.0809 | -42.5802
-5 | -0.2305 | 0.00661 | -0.0794 | -34.8714
-4.5 | -0.1668 | 0.00638 | -0.0785 | -26.1442
-4 | -0.1018 | 0.00616 | -0.078 | -16.526
-3.5 | -0.0367 | 0.00595 | -0.0778 | -6.1681
-3 | 0.0297 | 0.00576 | -0.078 | 5.1562
-2.5 | 0.0966 | 0.0056 | -0.0785 | 17.25
-2 | 0.1639 | 0.00545 | -0.0792 | 30.0734
-1.5 | 0.2312 | 0.0053 | -0.08 | 43.6226
-1 | 0.2946 | 0.00503 | -0.0801 | 58.5686
-0.5 | 0.3532 | 0.00454 | -0.0795 | 77.7974
0.5 | 0.4695 | 0.00306 | -0.0786 | 153.4314
1 | 0.541 | 0.0031 | -0.0803 | 174.5161
1.5 | 0.6129 | 0.00314 | -0.082 | 195.1911
2 | 0.6813 | 0.00332 | -0.083 | 205.2108
2.5 | 0.7402 | 0.0037 | -0.0821 | 200.0541
3.5 | 0.7781 | 0.00524 | -0.0643 | 148.4924
4 | 0.7484 | 0.00714 | -0.0476 | 104.8179
4.5 | 0.7445 | 0.00905 | -0.0366 | 82.2652
5 | 0.7404 | 0.01121 | -0.0262 | 66.0482
5.5 | 0.7463 | 0.01324 | -0.0179 | 56.3671
6 | 0.7521 | 0.01549 | -0.01 | 48.5539
6.5 | 0.7663 | 0.01763 | -0.0035 | 43.4657
7 | 0.8049 | 0.01902 | -0.0004 | 42.3186
7.5 | 0.8495 | 0.02021 | 0.002 | 42.0336
8 | 0.8928 | 0.02152 | 0.0046 | 41.487
8.5 | 0.9381 | 0.02278 | 0.007 | 41.1809
9 | 0.9797 | 0.02431 | 0.0099 | 40.3003
9.5 | 1.0253 | 0.02572 | 0.0124 | 39.8639
10 | 1.0659 | 0.02745 | 0.0154 | 38.8306
10.5 | 1.1088 | 0.02913 | 0.0182 | 38.0639
11 | 1.1489 | 0.03111 | 0.0213 | 36.9302
11.5 | 1.1893 | 0.03313 | 0.0245 | 35.898
12 | 1.2258 | 0.03553 | 0.0279 | 34.5004
12.5 | 1.259 | 0.03827 | 0.0315 | 32.8978
13 | 1.2805 | 0.04191 | 0.0355 | 30.5536
13.5 | 1.2864 | 0.04681 | 0.0398 | 27.4813
14 | 1.2701 | 0.05365 | 0.0434 | 23.6738
14.5 | 1.2447 | 0.06173 | 0.0458 | 20.1636
15 | 1.2169 | 0.07091 | 0.0464 | 17.1612
15.5 | 1.1881 | 0.08111 | 0.0448 | 14.648
16 | 1.1588 | 0.09234 | 0.0412 | 12.5493
16.5 | 1.1324 | 0.10422 | 0.036 | 10.8655
17.5 | 1.0757 | 0.13045 | 0.0208 | 8.2461
18 | 1.0525 | 0.14365 | 0.0123 | 7.3268
18.5 | 1.0332 | 0.15677 | 0.0037 | 6.5905

## 129. Re 16M Mach 0.00 (1)
BIGFOIL.COM POLAR EXPORT
NACA66-418 a=0.5
NACA66-418 a=0.5 |  |  |  | Cl Max: | 1.555 | at alpha= | 13.5 | deg
JavaFoil+Calcfoil stall+Eppler ext transition |  |  |  | L/D Max: | 115.294 | at alpha= | 4.5 | deg
Re: | 16000000 |  |  | Cd Min: | 0.00517 | at alpha= | 0 | deg
Mach: | 0 |  |  | Cl=0 at alpha= | -2.6936 | deg
|  |  |  | @ Cl=0.1, Cd= | 0.0060889
|  |  |  | @ Cl=0.4, Cd= | 0.0057572
|  |  |  | @ Cl=0.6, Cd= | 0.0061187
alpha (deg) | Cl | Cd | Cm | Cl/Cd
-20 | -0.786 | 0.15605 | -0.005 | -5.04
-19.5 | -0.803 | 0.14982 | -0.006 | -5.362
-19 | -0.82 | 0.1418 | -0.007 | -5.784
-18.5 | -0.835 | 0.13551 | -0.007 | -6.159
-18 | -0.848 | 0.12858 | -0.008 | -6.598
-17.5 | -0.861 | 0.12141 | -0.009 | -7.088
-17 | -0.871 | 0.11454 | -0.01 | -7.601
-16.5 | -0.882 | 0.10402 | -0.011 | -8.482
-16 | -0.886 | 0.09921 | -0.011 | -8.935
-15.5 | -0.889 | 0.09399 | -0.012 | -9.455
-15 | -1.051 | 0.01513 | -0.02 | -69.474
-14.5 | -1.049 | 0.0141 | -0.021 | -74.384
-14 | -1.042 | 0.01311 | -0.022 | -79.497
-13.5 | -1.027 | 0.01268 | -0.024 | -81.011
-13 | -1.006 | 0.01191 | -0.025 | -84.461
-12.5 | -0.981 | 0.01128 | -0.026 | -86.938
-12 | -0.953 | 0.01059 | -0.027 | -90.015
-11.5 | -0.921 | 0.01013 | -0.029 | -90.992
-11 | -0.886 | 0.0097 | -0.03 | -91.396
-10.5 | -0.849 | 0.00929 | -0.031 | -91.343
-10 | -0.808 | 0.00889 | -0.032 | -90.933
-9.5 | -0.765 | 0.00857 | -0.034 | -89.272
-9 | -0.719 | 0.00823 | -0.035 | -87.404
-8.5 | -0.671 | 0.00792 | -0.036 | -84.669
-8 | -0.621 | 0.00685 | -0.037 | -90.612
-7.5 | -0.569 | 0.00712 | -0.039 | -79.894
-7 | -0.515 | 0.00743 | -0.04 | -69.285
-6.5 | -0.459 | 0.00715 | -0.041 | -64.172
-6 | -0.401 | 0.00689 | -0.043 | -58.245
-5.5 | -0.343 | 0.00669 | -0.044 | -51.219
-5 | -0.283 | 0.00664 | -0.045 | -42.637
-4.5 | -0.223 | 0.00661 | -0.047 | -33.709
-4 | -0.162 | 0.00646 | -0.048 | -25.031
-3.5 | -0.1 | 0.00638 | -0.049 | -15.718
-3 | -0.038 | 0.00626 | -0.051 | -6.142
-2.5 | 0.024 | 0.00615 | -0.052 | 3.848
-2 | 0.086 | 0.00612 | -0.053 | 14.037
-1.5 | 0.149 | 0.00598 | -0.055 | 24.85
-1 | 0.211 | 0.00559 | -0.056 | 37.791
-0.5 | 0.274 | 0.00562 | -0.057 | 48.711
0 | 0.335 | 0.00517 | -0.058 | 64.692
0.5 | 0.396 | 0.00575 | -0.059 | 68.905
1 | 0.457 | 0.00586 | -0.061 | 78.12
1.5 | 0.518 | 0.00602 | -0.062 | 86.055
2 | 0.579 | 0.00616 | -0.063 | 94.113
2.5 | 0.64 | 0.00604 | -0.064 | 106.083
3 | 0.701 | 0.00644 | -0.065 | 108.81
3.5 | 0.761 | 0.00682 | -0.067 | 111.581
4 | 0.817 | 0.00724 | -0.068 | 112.781
4.5 | 0.875 | 0.00759 | -0.069 | 115.294
5 | 0.931 | 0.0092 | -0.07 | 101.215
5.5 | 0.987 | 0.00958 | -0.071 | 103.073
6 | 1.043 | 0.00997 | -0.073 | 104.56
6.5 | 1.097 | 0.01038 | -0.074 | 105.66
7 | 1.148 | 0.01082 | -0.075 | 106.18
7.5 | 1.198 | 0.01124 | -0.076 | 106.611
8 | 1.246 | 0.0117 | -0.077 | 106.455
8.5 | 1.291 | 0.01221 | -0.079 | 105.748
9 | 1.333 | 0.01268 | -0.08 | 105.164
9.5 | 1.373 | 0.01321 | -0.081 | 103.92
10 | 1.409 | 0.01386 | -0.082 | 101.66
10.5 | 1.442 | 0.01447 | -0.083 | 99.675
11 | 1.471 | 0.01523 | -0.084 | 96.586
11.5 | 1.497 | 0.01592 | -0.085 | 94.032
12 | 1.519 | 0.01663 | -0.086 | 91.334
12.5 | 1.537 | 0.01738 | -0.088 | 88.478
13 | 1.549 | 0.01838 | -0.089 | 84.313
13.5 | 1.555 | 0.01922 | -0.09 | 80.862
14 | 1.555 | 0.02017 | -0.091 | 77.088
14.5 | 1.551 | 0.02111 | -0.092 | 73.482
15 | 1.543 | 0.02214 | -0.093 | 69.669
15.5 | 1.53 | 0.02339 | -0.094 | 65.389
16 | 1.513 | 0.02475 | -0.094 | 61.126
16.5 | 1.494 | 0.02571 | -0.095 | 58.097
17 | 1.47 | 0.02706 | -0.096 | 54.343
17.5 | 1.444 | 0.0288 | -0.097 | 50.118
18 | 1.41 | 0.03098 | -0.098 | 45.506
18.5 | 1.373 | 0.03278 | -0.099 | 41.897

## 130. Re 16M Mach 0.00 (2)
BIGFOIL.COM POLAR EXPORT
NACA66-418 a=0.5
NACA66-418 a=0.5 |  |  |  | Cl Max: | 1.7236 | at alpha= | 20 | deg
XFOIL ncrit=9 |  |  |  | L/D Max: | 167.814 | at alpha= | 2 | deg
Re: | 16000000 |  |  | Cd Min: | 0.04921 | at alpha= | 20 | deg
Mach: | 0 |  |  | Cl=0 at alpha= | -2.9922 | deg
|  |  |  | @ Cl=0.1, Cd= | 0.0050844
|  |  |  | @ Cl=0.4, Cd= | 0.0034737
|  |  |  | @ Cl=0.6, Cd= | 0.0039779
alpha (deg) | Cl | Cd | Cm | Cl/Cd
-20 | -1.5042 | 0.0219 | -0.0915 | -68.6849
-19.5 | -1.4797 | 0.02045 | -0.0896 | -72.357
-19 | -1.4526 | 0.01918 | -0.0876 | -75.7351
-18.5 | -1.4247 | 0.018 | -0.0855 | -79.15
-18 | -1.3976 | 0.01679 | -0.0832 | -83.24
-17.5 | -1.3666 | 0.0158 | -0.0812 | -86.4937
-17 | -1.3332 | 0.01496 | -0.0792 | -89.1176
-16.5 | -1.2988 | 0.01419 | -0.0773 | -91.5292
-16 | -1.2617 | 0.01352 | -0.0756 | -93.321
-15.5 | -1.2241 | 0.01288 | -0.0738 | -95.0388
-15 | -1.1862 | 0.01228 | -0.072 | -96.5961
-14.5 | -1.1471 | 0.01174 | -0.0703 | -97.7087
-14 | -1.1068 | 0.01125 | -0.0686 | -98.3822
-13.5 | -1.0659 | 0.0108 | -0.0669 | -98.6944
-12.5 | -0.9847 | 0.00989 | -0.0632 | -99.5652
-12 | -0.9451 | 0.00942 | -0.061 | -100.3291
-11.5 | -0.9051 | 0.00905 | -0.0587 | -100.011
-11 | -0.8674 | 0.00872 | -0.0558 | -99.4725
-10.5 | -0.8199 | 0.00841 | -0.0549 | -97.4911
-10 | -0.7706 | 0.00812 | -0.0543 | -94.9015
-9.5 | -0.7197 | 0.00786 | -0.054 | -91.5649
-9 | -0.6677 | 0.00762 | -0.0539 | -87.6247
-8.5 | -0.615 | 0.00739 | -0.0539 | -83.2206
-7.5 | -0.5074 | 0.00692 | -0.0543 | -73.3237
-7 | -0.4531 | 0.00668 | -0.0546 | -67.8293
-6.5 | -0.3983 | 0.00645 | -0.055 | -61.7519
-6 | -0.3429 | 0.00625 | -0.0555 | -54.864
-5.5 | -0.2866 | 0.00608 | -0.0562 | -47.1382
-5 | -0.23 | 0.00592 | -0.057 | -38.8514
-4.5 | -0.1734 | 0.00576 | -0.0577 | -30.1042
-4 | -0.1164 | 0.0056 | -0.0585 | -20.7857
-3.5 | -0.0588 | 0.00547 | -0.0595 | -10.7495
-3 | -0.0009 | 0.00533 | -0.0605 | -0.16886
-2.5 | 0.0572 | 0.00518 | -0.0615 | 11.0425
-2 | 0.1154 | 0.00505 | -0.0626 | 22.8515
-1.5 | 0.1729 | 0.00492 | -0.0636 | 35.1423
-1 | 0.2289 | 0.00468 | -0.0643 | 48.9103
-0.5 | 0.2843 | 0.00431 | -0.0649 | 65.9629
0 | 0.3401 | 0.00402 | -0.0657 | 84.602
0.5 | 0.3936 | 0.00354 | -0.0661 | 111.1864
1 | 0.4457 | 0.003 | -0.0663 | 148.5667
1.5 | 0.5034 | 0.00314 | -0.0674 | 160.3185
2 | 0.5605 | 0.00334 | -0.0683 | 167.8144
2.5 | 0.6057 | 0.00407 | -0.067 | 148.8206
3 | 0.638 | 0.00507 | -0.0633 | 125.8383
3.5 | 0.6789 | 0.00559 | -0.0611 | 121.449
4 | 0.7064 | 0.00625 | -0.0561 | 113.024
4.5 | 0.7139 | 0.0069 | -0.0471 | 103.4638
5.5 | 0.7545 | 0.00864 | -0.0357 | 87.3264
6 | 0.7808 | 0.00955 | -0.0315 | 81.7592
6.5 | 0.8104 | 0.01043 | -0.028 | 77.6989
7 | 0.8461 | 0.01114 | -0.0256 | 75.9515
7.5 | 0.8847 | 0.01177 | -0.0238 | 75.1657
8 | 0.9217 | 0.01249 | -0.0218 | 73.795
8.5 | 0.9591 | 0.01321 | -0.02 | 72.6041
9 | 0.9962 | 0.01396 | -0.0182 | 71.361
9.5 | 1.0316 | 0.01481 | -0.0162 | 69.6556
10.5 | 1.104 | 0.01653 | -0.0128 | 66.7877
11 | 1.1401 | 0.01744 | -0.0112 | 65.3727
11.5 | 1.1741 | 0.01847 | -0.0095 | 63.5679
12 | 1.2101 | 0.01944 | -0.0081 | 62.2479
12.5 | 1.2432 | 0.02058 | -0.0064 | 60.4082
13 | 1.2765 | 0.02172 | -0.0049 | 58.7707
13.5 | 1.3069 | 0.02306 | -0.0031 | 56.6739
14 | 1.3405 | 0.02427 | -0.0018 | 55.2328
14.5 | 1.3714 | 0.02563 | -0.0003 | 53.5076
15 | 1.4026 | 0.02702 | 0.0011 | 51.9097
15.5 | 1.4337 | 0.02843 | 0.0024 | 50.4291
16 | 1.4592 | 0.03019 | 0.0041 | 48.3339
17 | 1.5312 | 0.03402 | 0.0026 | 45.0088
17.5 | 1.6077 | 0.03656 | -0.0072 | 43.9743
18.5 | 1.65 | 0.04091 | -0.0036 | 40.3324
19 | 1.6872 | 0.04383 | -0.0061 | 38.4942
19.5 | 1.7052 | 0.04653 | -0.0048 | 36.6473
20 | 1.7236 | 0.04921 | -0.0036 | 35.0254

## 131. Re 16M Mach 0.10 (1)
BIGFOIL.COM POLAR EXPORT
NACA66-418 a=0.5
NACA66-418 a=0.5 |  |  |  | Cl Max: | 1.544 | at alpha= | 13.5 | deg
JavaFoil+Calcfoil stall+Eppler ext transition |  |  |  | L/D Max: | 114.639 | at alpha= | 4.5 | deg
Re: | 16000000 |  |  | Cd Min: | 0.00565 | at alpha= | -1 | deg
Mach: | 0.1 |  |  | Cl=0 at alpha= | -2.6905 | deg
|  |  |  | @ Cl=0.1, Cd= | 0.0060656
|  |  |  | @ Cl=0.4, Cd= | 0.0057545
|  |  |  | @ Cl=0.6, Cd= | 0.0061557
alpha (deg) | Cl | Cd | Cm | Cl/Cd
-19.5 | -0.757 | 0.15357 | -0.006 | -4.931
-19 | -0.777 | 0.14534 | -0.007 | -5.347
-18.5 | -0.796 | 0.1384 | -0.007 | -5.748
-18 | -0.812 | 0.13115 | -0.008 | -6.192
-17.5 | -0.827 | 0.12595 | -0.008 | -6.566
-17 | -0.841 | 0.11768 | -0.009 | -7.148
-16.5 | -0.855 | 0.10794 | -0.01 | -7.92
-16 | -0.864 | 0.10085 | -0.011 | -8.57
-15.5 | -0.867 | 0.09762 | -0.012 | -8.884
-15 | -1.032 | 0.01567 | -0.02 | -65.849
-14.5 | -1.033 | 0.01451 | -0.021 | -71.211
-14 | -1.029 | 0.01353 | -0.023 | -76.089
-13.5 | -1.018 | 0.01288 | -0.024 | -79.011
-13 | -0.998 | 0.01211 | -0.025 | -82.448
-12.5 | -0.975 | 0.01146 | -0.026 | -85.053
-12 | -0.949 | 0.01075 | -0.027 | -88.299
-11.5 | -0.919 | 0.01023 | -0.029 | -89.818
-11 | -0.885 | 0.00979 | -0.03 | -90.425
-10.5 | -0.848 | 0.0094 | -0.031 | -90.217
-10 | -0.808 | 0.00896 | -0.032 | -90.233
-9.5 | -0.766 | 0.00861 | -0.034 | -88.897
-9 | -0.72 | 0.00831 | -0.035 | -86.704
-8.5 | -0.672 | 0.00797 | -0.036 | -84.36
-8 | -0.622 | 0.00691 | -0.038 | -89.976
-7.5 | -0.57 | 0.00673 | -0.039 | -84.656
-7 | -0.517 | 0.00741 | -0.04 | -69.721
-6.5 | -0.461 | 0.00713 | -0.042 | -64.625
-6 | -0.403 | 0.00689 | -0.043 | -58.442
-5.5 | -0.344 | 0.00677 | -0.044 | -50.846
-5 | -0.284 | 0.00674 | -0.046 | -42.16
-4.5 | -0.224 | 0.00658 | -0.047 | -33.985
-4 | -0.163 | 0.00644 | -0.048 | -25.247
-3.5 | -0.101 | 0.00635 | -0.049 | -15.873
-3 | -0.039 | 0.00623 | -0.051 | -6.199
-2.5 | 0.024 | 0.00618 | -0.052 | 3.848
-2 | 0.086 | 0.00607 | -0.053 | 14.225
-1.5 | 0.149 | 0.00605 | -0.055 | 24.702
-1 | 0.212 | 0.00565 | -0.056 | 37.538
-0.5 | 0.275 | 0.00565 | -0.057 | 48.674
0 | 0.336 | 0.00567 | -0.058 | 59.347
0.5 | 0.398 | 0.00575 | -0.06 | 69.186
1 | 0.46 | 0.00589 | -0.061 | 78.055
1.5 | 0.521 | 0.00606 | -0.062 | 85.954
2 | 0.582 | 0.0062 | -0.063 | 93.915
2.5 | 0.643 | 0.00605 | -0.065 | 106.288
3 | 0.704 | 0.00649 | -0.066 | 108.55
3.5 | 0.765 | 0.00687 | -0.067 | 111.275
4 | 0.821 | 0.00727 | -0.068 | 112.809
4.5 | 0.879 | 0.00767 | -0.069 | 114.639
5 | 0.935 | 0.00927 | -0.071 | 100.842
5.5 | 0.992 | 0.00964 | -0.072 | 102.904
6 | 1.047 | 0.01006 | -0.073 | 104.136
6.5 | 1.101 | 0.01047 | -0.074 | 105.154
7 | 1.153 | 0.0109 | -0.075 | 105.831
7.5 | 1.203 | 0.01133 | -0.077 | 106.191
8 | 1.25 | 0.01182 | -0.078 | 105.751
8.5 | 1.295 | 0.01231 | -0.079 | 105.228
9 | 1.337 | 0.01285 | -0.08 | 104.055
9.5 | 1.376 | 0.01336 | -0.081 | 102.955
10 | 1.412 | 0.01401 | -0.082 | 100.759
10.5 | 1.444 | 0.0147 | -0.084 | 98.193
11 | 1.472 | 0.01542 | -0.085 | 95.438
11.5 | 1.496 | 0.01615 | -0.086 | 92.64
12 | 1.517 | 0.01687 | -0.087 | 89.92
12.5 | 1.532 | 0.01775 | -0.088 | 86.36
13 | 1.542 | 0.01866 | -0.089 | 82.661
13.5 | 1.544 | 0.01956 | -0.09 | 78.973
14 | 1.541 | 0.02063 | -0.091 | 74.725
14.5 | 1.534 | 0.02165 | -0.092 | 70.853
15 | 1.522 | 0.02258 | -0.093 | 67.387
15.5 | 1.505 | 0.02391 | -0.094 | 62.928
16 | 1.483 | 0.02529 | -0.095 | 58.653
16.5 | 1.459 | 0.02634 | -0.096 | 55.397
17 | 1.431 | 0.02786 | -0.097 | 51.363
17.5 | 1.399 | 0.02958 | -0.098 | 47.306
18 | 1.36 | 0.03201 | -0.098 | 42.475
18.5 | 1.318 | 0.03395 | -0.099 | 38.814

## 132. Re 16M Mach 0.10 (2)
BIGFOIL.COM POLAR EXPORT
NACA66-418 a=0.5
NACA66-418 a=0.5 |  |  |  | Cl Max: | 1.7191 | at alpha= | 20 | deg
XFOIL ncrit=9 |  |  |  | L/D Max: | 168.952 | at alpha= | 2 | deg
Re: | 16000000 |  |  | Cd Min: | 0.0514 | at alpha= | 20 | deg
Mach: | 0.1 |  |  | Cl=0 at alpha= | -2.9983 | deg
|  |  |  | @ Cl=0.1, Cd= | 0.0050971
|  |  |  | @ Cl=0.4, Cd= | 0.0034926
|  |  |  | @ Cl=0.6, Cd= | 0.0038946
alpha (deg) | Cl | Cd | Cm | Cl/Cd
-20 | -1.4736 | 0.02496 | -0.099 | -59.0385
-19.5 | -1.4778 | 0.02171 | -0.0949 | -68.07
-19 | -1.4552 | 0.0201 | -0.0924 | -72.398
-18.5 | -1.428 | 0.01879 | -0.0901 | -75.9979
-18 | -1.4004 | 0.01754 | -0.0877 | -79.8404
-17.5 | -1.3711 | 0.01639 | -0.0853 | -83.6547
-17 | -1.3383 | 0.01544 | -0.0831 | -86.6775
-16.5 | -1.3034 | 0.01461 | -0.081 | -89.2129
-16 | -1.2671 | 0.01387 | -0.079 | -91.3554
-15.5 | -1.2294 | 0.01319 | -0.0771 | -93.207
-15 | -1.1906 | 0.01256 | -0.0752 | -94.793
-14.5 | -1.151 | 0.01198 | -0.0733 | -96.0768
-14 | -1.1108 | 0.01146 | -0.0714 | -96.9284
-13.5 | -1.0696 | 0.01098 | -0.0696 | -97.4135
-13 | -1.0286 | 0.01049 | -0.0677 | -98.0553
-12.5 | -0.9867 | 0.01005 | -0.0658 | -98.1791
-12 | -0.9465 | 0.00956 | -0.0635 | -99.0063
-11.5 | -0.9053 | 0.00916 | -0.0613 | -98.8319
-11 | -0.8675 | 0.00878 | -0.0583 | -98.8041
-10.5 | -0.8231 | 0.00848 | -0.0565 | -97.0637
-10 | -0.7738 | 0.00818 | -0.0557 | -94.5966
-9.5 | -0.7229 | 0.00791 | -0.0553 | -91.3906
-9 | -0.6708 | 0.00766 | -0.055 | -87.5718
-8.5 | -0.6178 | 0.00742 | -0.0549 | -83.2615
-8 | -0.5639 | 0.00718 | -0.055 | -78.5376
-7.5 | -0.5095 | 0.00695 | -0.0552 | -73.3094
-7 | -0.4549 | 0.00671 | -0.0554 | -67.7943
-6.5 | -0.3999 | 0.00647 | -0.0557 | -61.8083
-6 | -0.3442 | 0.00626 | -0.0562 | -54.984
-5.5 | -0.2876 | 0.00609 | -0.0568 | -47.225
-5 | -0.2307 | 0.00594 | -0.0575 | -38.8384
-4.5 | -0.1737 | 0.00577 | -0.0583 | -30.104
-4 | -0.1164 | 0.00562 | -0.0591 | -20.7117
-3.5 | -0.0585 | 0.00548 | -0.06 | -10.6752
-3 | -0.0002 | 0.00533 | -0.061 | -0.037523
-2.5 | 0.0582 | 0.00519 | -0.062 | 11.2139
-2 | 0.1167 | 0.00506 | -0.0631 | 23.0632
-1.5 | 0.1746 | 0.00493 | -0.0641 | 35.4158
-1 | 0.2308 | 0.00468 | -0.0647 | 49.3162
-0.5 | 0.2864 | 0.00432 | -0.0654 | 66.2963
0 | 0.3426 | 0.00402 | -0.0661 | 85.2239
0.5 | 0.3963 | 0.00353 | -0.0665 | 112.2663
1 | 0.4488 | 0.003 | -0.0668 | 149.6
1.5 | 0.5067 | 0.00314 | -0.0678 | 161.3694
2 | 0.5643 | 0.00334 | -0.0688 | 168.9521
2.5 | 0.61 | 0.00405 | -0.0675 | 150.6173
3 | 0.6412 | 0.00508 | -0.0635 | 126.2205
3.5 | 0.6822 | 0.00559 | -0.0612 | 122.0394
4 | 0.7057 | 0.00622 | -0.0553 | 113.4566
4.5 | 0.7148 | 0.00693 | -0.0467 | 103.1457
5 | 0.7293 | 0.00788 | -0.0397 | 92.5508
5.5 | 0.7536 | 0.00877 | -0.0349 | 85.9293
6 | 0.7793 | 0.00972 | -0.0306 | 80.1749
7 | 0.8453 | 0.01133 | -0.0247 | 74.6072
7.5 | 0.8828 | 0.01202 | -0.0227 | 73.4443
8 | 0.9214 | 0.0127 | -0.0209 | 72.5512
8.5 | 0.9585 | 0.01347 | -0.0189 | 71.1581
9 | 0.9955 | 0.01425 | -0.0171 | 69.8596
9.5 | 1.0317 | 0.01509 | -0.0152 | 68.3698
10 | 1.0695 | 0.01592 | -0.0136 | 67.1796
10.5 | 1.1045 | 0.01688 | -0.0117 | 65.4325
11 | 1.1399 | 0.01785 | -0.0099 | 63.8599
11.5 | 1.1752 | 0.01887 | -0.0083 | 62.2787
12 | 1.2114 | 0.01986 | -0.0068 | 60.997
12.5 | 1.2443 | 0.02106 | -0.0051 | 59.0836
13 | 1.2783 | 0.0222 | -0.0035 | 57.5811
13.5 | 1.3086 | 0.02362 | -0.0016 | 55.4022
14 | 1.3432 | 0.0248 | -0.0004 | 54.1613
14.5 | 1.3727 | 0.02631 | 0.0014 | 52.1741
15 | 1.4057 | 0.02764 | 0.0026 | 50.8575
15.5 | 1.4336 | 0.02933 | 0.0043 | 48.8783
16 | 1.4619 | 0.03096 | 0.0059 | 47.219
16.5 | 1.4846 | 0.03292 | 0.008 | 45.0972
17 | 1.5339 | 0.03487 | 0.0047 | 43.9891
17.5 | 1.6081 | 0.03781 | -0.005 | 42.5311
19.5 | 1.7028 | 0.04838 | -0.0021 | 35.1964
20 | 1.7191 | 0.0514 | -0.0008 | 33.4455

## 133. Re 16M Mach 0.25 (1)
BIGFOIL.COM POLAR EXPORT
NACA66-418 a=0.5
NACA66-418 a=0.5 |  |  |  | Cl Max: | 1.485 | at alpha= | 12.5 | deg
JavaFoil+Calcfoil stall+Eppler ext transition |  |  |  | L/D Max: | 113.325 | at alpha= | 4.5 | deg
Re: | 16000000 |  |  | Cd Min: | 0.00512 | at alpha= | -0.5 | deg
Mach: | 0.25 |  |  | Cl=0 at alpha= | -2.6875 | deg
|  |  |  | @ Cl=0.1, Cd= | 0.0061932
|  |  |  | @ Cl=0.4, Cd= | 0.0058148
|  |  |  | @ Cl=0.6, Cd= | 0.0063167
alpha (deg) | Cl | Cd | Cm | Cl/Cd
-18 | -0.494 | 0.15351 | -0.007 | -3.217
-17.5 | -0.544 | 0.14637 | -0.008 | -3.718
-17 | -0.591 | 0.13594 | -0.008 | -4.347
-16.5 | -0.634 | 0.12472 | -0.009 | -5.08
-16 | -0.671 | 0.11952 | -0.01 | -5.618
-15.5 | -0.704 | 0.11226 | -0.01 | -6.274
-15 | -0.733 | 0.10401 | -0.011 | -7.046
-14.5 | -0.755 | 0.09846 | -0.012 | -7.665
-14 | -0.772 | 0.09097 | -0.013 | -8.488
-13.5 | -0.927 | 0.01573 | -0.024 | -58.973
-13 | -0.93 | 0.01378 | -0.025 | -67.477
-12.5 | -0.922 | 0.01282 | -0.027 | -71.939
-12 | -0.909 | 0.01193 | -0.028 | -76.243
-11.5 | -0.891 | 0.01102 | -0.029 | -80.875
-11 | -0.867 | 0.01057 | -0.031 | -81.988
-10.5 | -0.837 | 0.01007 | -0.032 | -83.169
-10 | -0.804 | 0.00957 | -0.033 | -83.962
-9.5 | -0.766 | 0.00908 | -0.035 | -84.317
-9 | -0.724 | 0.00867 | -0.036 | -83.541
-8.5 | -0.679 | 0.00829 | -0.037 | -81.836
-8 | -0.63 | 0.00802 | -0.039 | -78.612
-7.5 | -0.579 | 0.00772 | -0.04 | -74.96
-7 | -0.525 | 0.00669 | -0.041 | -78.476
-6.5 | -0.47 | 0.00685 | -0.043 | -68.607
-6 | -0.412 | 0.00709 | -0.044 | -58.112
-5.5 | -0.352 | 0.00696 | -0.045 | -50.651
-5 | -0.292 | 0.00688 | -0.047 | -42.355
-4.5 | -0.23 | 0.00674 | -0.048 | -34.044
-4 | -0.167 | 0.00658 | -0.05 | -25.357
-3.5 | -0.103 | 0.00647 | -0.051 | -15.982
-3 | -0.04 | 0.00635 | -0.052 | -6.242
-2.5 | 0.024 | 0.00636 | -0.054 | 3.843
-2 | 0.089 | 0.0062 | -0.055 | 14.306
-1.5 | 0.154 | 0.00616 | -0.056 | 24.928
-1 | 0.218 | 0.00571 | -0.058 | 38.193
-0.5 | 0.283 | 0.00512 | -0.059 | 55.227
0 | 0.345 | 0.00571 | -0.06 | 60.445
0.5 | 0.408 | 0.00583 | -0.061 | 70.003
1 | 0.471 | 0.006 | -0.062 | 78.574
1.5 | 0.534 | 0.00619 | -0.064 | 86.343
2 | 0.597 | 0.00632 | -0.065 | 94.505
2.5 | 0.66 | 0.00625 | -0.066 | 105.584
3 | 0.722 | 0.00669 | -0.067 | 108.028
3.5 | 0.785 | 0.00711 | -0.069 | 110.437
4 | 0.841 | 0.00753 | -0.07 | 111.742
4.5 | 0.901 | 0.00795 | -0.071 | 113.325
5 | 0.958 | 0.00966 | -0.072 | 99.241
5.5 | 1.016 | 0.01007 | -0.074 | 100.914
6 | 1.072 | 0.01053 | -0.075 | 101.818
6.5 | 1.127 | 0.01097 | -0.076 | 102.781
7 | 1.179 | 0.01142 | -0.077 | 103.192
7.5 | 1.228 | 0.01193 | -0.079 | 102.968
8 | 1.274 | 0.01245 | -0.08 | 102.312
8.5 | 1.317 | 0.013 | -0.081 | 101.286
9 | 1.356 | 0.01362 | -0.082 | 99.576
9.5 | 1.39 | 0.0143 | -0.083 | 97.248
10 | 1.42 | 0.01499 | -0.085 | 94.749
10.5 | 1.445 | 0.01582 | -0.086 | 91.351
11 | 1.464 | 0.01666 | -0.087 | 87.919
11.5 | 1.478 | 0.01741 | -0.088 | 84.86
12 | 1.484 | 0.01852 | -0.089 | 80.152
12.5 | 1.485 | 0.01931 | -0.09 | 76.921
13 | 1.475 | 0.02051 | -0.091 | 71.946
13.5 | 1.454 | 0.02174 | -0.092 | 66.857
14 | 1.424 | 0.02306 | -0.093 | 61.743
14.5 | 1.386 | 0.0243 | -0.094 | 57.027
15 | 1.339 | 0.02612 | -0.095 | 51.269
15.5 | 1.285 | 0.02796 | -0.096 | 45.951
16 | 1.223 | 0.03022 | -0.097 | 40.466
16.5 | 1.153 | 0.03331 | -0.097 | 34.617
17 | 1.076 | 0.03733 | -0.098 | 28.811
17.5 | 0.985 | 0.04685 | -0.097 | 21.022

## 134. Re 16M Mach 0.25 (2)
BIGFOIL.COM POLAR EXPORT
NACA66-418 a=0.5
NACA66-418 a=0.5 |  |  |  | Cl Max: | 1.6072 | at alpha= | 17.5 | deg
XFOIL ncrit=9 |  |  |  | L/D Max: | 176.858 | at alpha= | 2 | deg
Re: | 16000000 |  |  | Cd Min: | 0.04486 | at alpha= | -20 | deg
Mach: | 0.25 |  |  | Cl=0 at alpha= | -3.0308 | deg
|  |  |  | @ Cl=0.1, Cd= | 0.005152
|  |  |  | @ Cl=0.4, Cd= | 0.0035972
|  |  |  | @ Cl=0.6, Cd= | 0.0034837
alpha (deg) | Cl | Cd | Cm | Cl/Cd
-20 | -1.3231 | 0.04486 | -0.1242 | -29.494
-19.5 | -1.3327 | 0.03894 | -0.1244 | -34.2244
-19 | -1.34 | 0.03391 | -0.123 | -39.5164
-18.5 | -1.3463 | 0.02949 | -0.1203 | -45.6528
-17.5 | -1.3297 | 0.02336 | -0.1135 | -56.9221
-17 | -1.3581 | 0.01891 | -0.1062 | -71.8191
-16.5 | -1.3248 | 0.01761 | -0.103 | -75.23
-16 | -1.2921 | 0.01631 | -0.0995 | -79.2213
-15.5 | -1.2534 | 0.01531 | -0.0965 | -81.8681
-15 | -1.2145 | 0.01437 | -0.0935 | -84.5164
-14.5 | -1.1739 | 0.01355 | -0.0905 | -86.6347
-14 | -1.1318 | 0.01284 | -0.0877 | -88.1464
-13.5 | -1.0877 | 0.01221 | -0.0851 | -89.0827
-13 | -1.0451 | 0.01153 | -0.0824 | -90.6418
-12.5 | -0.9999 | 0.01098 | -0.0799 | -91.0656
-12 | -0.9561 | 0.0104 | -0.0773 | -91.9327
-11.5 | -0.912 | 0.00985 | -0.0746 | -92.5888
-11 | -0.8684 | 0.00933 | -0.0718 | -93.0761
-10.5 | -0.8242 | 0.00889 | -0.0691 | -92.7109
-10 | -0.7817 | 0.0085 | -0.0659 | -91.9647
-9.5 | -0.7376 | 0.00822 | -0.0631 | -89.7324
-9 | -0.6853 | 0.00792 | -0.0619 | -86.5278
-8.5 | -0.6316 | 0.00763 | -0.061 | -82.7785
-8 | -0.5765 | 0.00736 | -0.0605 | -78.3288
-7.5 | -0.5206 | 0.00711 | -0.0601 | -73.2208
-7 | -0.4641 | 0.00687 | -0.06 | -67.5546
-6.5 | -0.4077 | 0.00661 | -0.0599 | -61.6793
-6 | -0.3506 | 0.00638 | -0.06 | -54.953
-5.5 | -0.2927 | 0.00619 | -0.0603 | -47.2859
-5 | -0.234 | 0.00602 | -0.0608 | -38.8704
-4.5 | -0.1751 | 0.00586 | -0.0614 | -29.8805
-4 | -0.1162 | 0.00569 | -0.062 | -20.4218
-3.5 | -0.0564 | 0.00553 | -0.0628 | -10.1989
-3 | 0.0037 | 0.00538 | -0.0638 | 0.68773
-2.5 | 0.0638 | 0.00523 | -0.0647 | 12.1989
-2 | 0.1241 | 0.0051 | -0.0658 | 24.3333
-1.5 | 0.184 | 0.00498 | -0.0668 | 36.9478
0 | 0.3564 | 0.00403 | -0.0687 | 88.4367
0.5 | 0.4108 | 0.00349 | -0.0689 | 117.7077
1 | 0.4657 | 0.00299 | -0.0693 | 155.7525
1.5 | 0.5256 | 0.00313 | -0.0703 | 167.9233
2 | 0.5854 | 0.00331 | -0.0714 | 176.858
2.5 | 0.635 | 0.0039 | -0.0705 | 162.8205
3 | 0.6627 | 0.005 | -0.0654 | 132.54
3.5 | 0.6957 | 0.00564 | -0.0611 | 123.3511
4 | 0.7018 | 0.00633 | -0.0513 | 110.8689
4.5 | 0.7145 | 0.00725 | -0.0435 | 98.5517
5 | 0.7246 | 0.00849 | -0.0357 | 85.3475
5.5 | 0.7487 | 0.00952 | -0.0308 | 78.645
6 | 0.7714 | 0.01071 | -0.0258 | 72.0261
6.5 | 0.8007 | 0.01175 | -0.022 | 68.1447
7 | 0.8372 | 0.01259 | -0.0195 | 66.4972
7.5 | 0.8776 | 0.01329 | -0.0176 | 66.0346
8 | 0.9148 | 0.01418 | -0.0153 | 64.5134
8.5 | 0.9558 | 0.01495 | -0.0136 | 63.9331
9 | 0.9919 | 0.01596 | -0.0113 | 62.1491
9.5 | 1.0317 | 0.01682 | -0.0095 | 61.3377
10 | 1.0684 | 0.01789 | -0.0075 | 59.7205
10.5 | 1.1059 | 0.01893 | -0.0055 | 58.4205
11 | 1.1418 | 0.0201 | -0.0035 | 56.806
11.5 | 1.1803 | 0.02117 | -0.0018 | 55.7534
12 | 1.2148 | 0.02249 | 0.0003 | 54.0151
12.5 | 1.2506 | 0.02377 | 0.0022 | 52.6125
13 | 1.2823 | 0.02534 | 0.0044 | 50.6038
13.5 | 1.3188 | 0.02666 | 0.006 | 49.4674
14 | 1.3496 | 0.02838 | 0.0081 | 47.5546
14.5 | 1.3845 | 0.0299 | 0.0098 | 46.3043
15 | 1.4124 | 0.03191 | 0.0119 | 44.262
15.5 | 1.443 | 0.03377 | 0.0138 | 42.7302
16 | 1.4692 | 0.036 | 0.0158 | 40.8111
17 | 1.5346 | 0.04054 | 0.0172 | 37.854
17.5 | 1.6072 | 0.04455 | 0.0081 | 36.0763

## 135. Re 16M Mach 0.50 (1)
BIGFOIL.COM POLAR EXPORT
NACA66-418 a=0.5
NACA66-418 a=0.5 |  |  |  | Cl Max: | 1.329 | at alpha= | 8 | deg
JavaFoil+Calcfoil stall+Eppler ext transition |  |  |  | L/D Max: | 105.013 | at alpha= | 4 | deg
Re: | 16000000 |  |  | Cd Min: | 0.00584 | at alpha= | -1 | deg
Mach: | 0.5 |  |  | Cl=0 at alpha= | -2.6901 | deg
|  |  |  | @ Cl=0.1, Cd= | 0.0066388
|  |  |  | @ Cl=0.4, Cd= | 0.006191
|  |  |  | @ Cl=0.6, Cd= | 0.006823
alpha (deg) | Cl | Cd | Cm | Cl/Cd
-20 | -0.982 | 0.17569 | -0.007 | -5.588
-19.5 | -0.953 | 0.1667 | -0.008 | -5.719
-19 | -0.924 | 0.16455 | -0.008 | -5.616
-18.5 | -0.898 | 0.15142 | -0.009 | -5.931
-18 | -0.87 | 0.14253 | -0.01 | -6.106
-17.5 | -0.841 | 0.13792 | -0.01 | -6.1
-17 | -0.812 | 0.13302 | -0.011 | -6.106
-16.5 | -0.784 | 0.12531 | -0.011 | -6.258
-16 | -0.758 | 0.11597 | -0.012 | -6.532
-15.5 | -0.733 | 0.1036 | -0.014 | -7.074
-15 | -0.705 | 0.09678 | -0.015 | -7.286
-14.5 | -0.689 | 0.07961 | -0.018 | -8.659
-14 | -0.686 | 0.05576 | -0.021 | -12.304
-13.5 | -0.723 | 0.02059 | -0.026 | -35.112
-13 | -0.698 | 0.01723 | -0.028 | -40.475
-12.5 | -0.557 | 0.08432 | -0.016 | -6.612
-12 | -0.531 | 0.07549 | -0.018 | -7.037
-11.5 | -0.51 | 0.06391 | -0.022 | -7.979
-11 | -0.559 | 0.01663 | -0.033 | -33.598
-10.5 | -0.535 | 0.01323 | -0.035 | -40.448
-10 | -0.504 | 0.01176 | -0.037 | -42.882
-9.5 | -0.387 | 0.06151 | -0.019 | -6.292
-9 | -0.359 | 0.05666 | -0.02 | -6.333
-8.5 | -0.332 | 0.05114 | -0.023 | -6.484
-8 | -0.563 | 0.01005 | -0.043 | -56.017
-7.5 | -0.569 | 0.00926 | -0.044 | -61.433
-7 | -0.54 | 0.0087 | -0.046 | -62.082
-6.5 | -0.495 | 0.00831 | -0.047 | -59.628
-6 | -0.442 | 0.00788 | -0.049 | -56.111
-5.5 | -0.382 | 0.00747 | -0.05 | -51.227
-5 | -0.319 | 0.00724 | -0.052 | -44.043
-4.5 | -0.253 | 0.00721 | -0.054 | -35.022
-4 | -0.184 | 0.00706 | -0.055 | -26.111
-3.5 | -0.115 | 0.00629 | -0.057 | -18.26
-3 | -0.044 | 0.00608 | -0.058 | -7.252
-2.5 | 0.027 | 0.00678 | -0.06 | 4.018
-2 | 0.099 | 0.00664 | -0.061 | 14.919
-1.5 | 0.172 | 0.00655 | -0.062 | 26.212
-1 | 0.244 | 0.00584 | -0.064 | 41.753
-0.5 | 0.316 | 0.00591 | -0.065 | 53.46
0 | 0.383 | 0.00614 | -0.067 | 62.397
0.5 | 0.453 | 0.00635 | -0.068 | 71.385
1 | 0.523 | 0.00653 | -0.069 | 80.109
1.5 | 0.593 | 0.00684 | -0.071 | 86.768
2 | 0.663 | 0.00667 | -0.072 | 99.384
2.5 | 0.733 | 0.00711 | -0.074 | 103.013
3 | 0.802 | 0.00772 | -0.075 | 103.841
3.5 | 0.871 | 0.00831 | -0.076 | 104.809
4 | 0.932 | 0.00887 | -0.078 | 105.013
4.5 | 0.995 | 0.011 | -0.079 | 90.478
5 | 1.058 | 0.01157 | -0.08 | 91.481
5.5 | 1.119 | 0.01221 | -0.082 | 91.681
6 | 1.177 | 0.01285 | -0.083 | 91.561
6.5 | 1.23 | 0.01356 | -0.084 | 90.752
7 | 1.275 | 0.01429 | -0.086 | 89.203
7.5 | 1.309 | 0.01513 | -0.087 | 86.523
8 | 1.329 | 0.01607 | -0.088 | 82.693
8.5 | 1.323 | 0.01725 | -0.09 | 76.714
9 | 1.267 | 0.01859 | -0.091 | 68.177
9.5 | 0.821 | 0.02048 | -0.092 | 40.096
10 | 0.713 | 0.0673 | -0.045 | 10.589
10.5 | 0.885 | 0.02215 | -0.095 | 39.962
11 | 0.916 | 0.02442 | -0.096 | 37.519
11.5 | 0.946 | 0.02666 | -0.097 | 35.48
12 | 0.98 | 0.02531 | -0.099 | 38.719
12.5 | 1.011 | 0.02751 | -0.1 | 36.732
13 | 1.04 | 0.03014 | -0.101 | 34.517

## 136. Re 16M Mach 0.50 (2)
BIGFOIL.COM POLAR EXPORT
NACA66-418 a=0.5
NACA66-418 a=0.5 |  |  |  | Cl Max: | 1.2978 | at alpha= | 13.5 | deg
XFOIL ncrit=9 |  |  |  | L/D Max: | 203.994 | at alpha= | 2 | deg
Re: | 16000000 |  |  | Cd Min: | 0.15582 | at alpha= | 18.5 | deg
Mach: | 0.5 |  |  | Cl=0 at alpha= | -3.2087 | deg
|  |  |  | @ Cl=0.1, Cd= | 0.0054491
|  |  |  | @ Cl=0.4, Cd= | 0.0042205
|  |  |  | @ Cl=0.6, Cd= | 0.0030773
alpha (deg) | Cl | Cd | Cm | Cl/Cd
-14.5 | -0.373 | 0.10426 | -0.1084 | -3.5776
-14 | -0.3849 | 0.09344 | -0.1155 | -4.1192
-13.5 | -0.4011 | 0.08228 | -0.1227 | -4.8748
-13 | -0.44 | 0.06704 | -0.1329 | -6.5632
-12.5 | -0.465 | 0.05399 | -0.1431 | -8.6127
-12 | -0.4941 | 0.04421 | -0.1487 | -11.1762
-11.5 | -0.5255 | 0.03677 | -0.1491 | -14.2915
-11 | -0.5638 | 0.03027 | -0.1456 | -18.6257
-10.5 | -0.5952 | 0.02497 | -0.1393 | -23.8366
-10 | -0.6233 | 0.02014 | -0.1308 | -30.9484
-9.5 | -0.6385 | 0.01571 | -0.1215 | -40.6429
-9 | -0.6283 | 0.01223 | -0.1134 | -51.3737
-8.5 | -0.5971 | 0.01031 | -0.1065 | -57.9146
-8 | -0.5562 | 0.00911 | -0.1005 | -61.0538
-7.5 | -0.5078 | 0.00833 | -0.0956 | -60.9604
-7 | -0.4558 | 0.00775 | -0.0913 | -58.8129
-6.5 | -0.4037 | 0.0073 | -0.0873 | -55.3014
-6 | -0.3566 | 0.00699 | -0.0824 | -51.0157
-5.5 | -0.2975 | 0.0067 | -0.08 | -44.403
-5 | -0.2348 | 0.00644 | -0.0786 | -36.4596
-4.5 | -0.1704 | 0.0062 | -0.0778 | -27.4839
-4 | -0.1047 | 0.006 | -0.0775 | -17.45
-3.5 | -0.0388 | 0.0058 | -0.0774 | -6.6897
-3 | 0.0278 | 0.00561 | -0.0777 | 4.9554
-2.5 | 0.0951 | 0.00546 | -0.0782 | 17.4176
-2 | 0.1625 | 0.00531 | -0.0789 | 30.6026
-1.5 | 0.23 | 0.00519 | -0.0797 | 44.316
-1 | 0.2948 | 0.00497 | -0.0801 | 59.3159
-0.5 | 0.3557 | 0.0045 | -0.0799 | 79.0444
0 | 0.4191 | 0.0041 | -0.0803 | 102.2195
0.5 | 0.4705 | 0.00304 | -0.0787 | 154.7697
1 | 0.5425 | 0.00302 | -0.0806 | 179.6358
1.5 | 0.6127 | 0.00309 | -0.082 | 198.2848
2 | 0.6793 | 0.00333 | -0.0826 | 203.994
2.5 | 0.7372 | 0.00376 | -0.0815 | 196.0638
3 | 0.7749 | 0.00446 | -0.0765 | 173.7444
3.5 | 0.7523 | 0.00557 | -0.0596 | 135.0628
4 | 0.7325 | 0.00743 | -0.0449 | 98.5868
4.5 | 0.734 | 0.00926 | -0.0349 | 79.2657
5 | 0.7359 | 0.01127 | -0.0255 | 65.2972
5.5 | 0.7433 | 0.01326 | -0.0174 | 56.0558
6 | 0.7517 | 0.01541 | -0.0098 | 48.78
6.5 | 0.7711 | 0.01735 | -0.004 | 44.4438
7 | 0.8116 | 0.01866 | -0.0011 | 43.4941
7.5 | 0.8578 | 0.01977 | 0.0012 | 43.389
8 | 0.9008 | 0.02111 | 0.0038 | 42.6717
8.5 | 0.9469 | 0.02233 | 0.0062 | 42.4048
9 | 0.9881 | 0.02385 | 0.0092 | 41.4298
9.5 | 1.034 | 0.02523 | 0.0117 | 40.983
10 | 1.0742 | 0.02699 | 0.0148 | 39.7999
10.5 | 1.1186 | 0.02856 | 0.0176 | 39.1667
11 | 1.1588 | 0.03053 | 0.0207 | 37.9561
11.5 | 1.2015 | 0.03242 | 0.0238 | 37.0605
12 | 1.2372 | 0.03483 | 0.0273 | 35.5211
12.5 | 1.2707 | 0.03754 | 0.031 | 33.8492
13 | 1.2951 | 0.04093 | 0.0351 | 31.6418
13.5 | 1.2978 | 0.04601 | 0.0395 | 28.2069
14 | 1.2809 | 0.05277 | 0.0435 | 24.2733
14.5 | 1.256 | 0.06076 | 0.046 | 20.6715
15 | 1.228 | 0.06984 | 0.0468 | 17.583
15.5 | 1.1988 | 0.08 | 0.0454 | 14.985
16 | 1.1697 | 0.09111 | 0.042 | 12.8383
16.5 | 1.1394 | 0.10331 | 0.0366 | 11.0289
17 | 1.1101 | 0.11616 | 0.0297 | 9.5566
17.5 | 1.0817 | 0.12961 | 0.0215 | 8.3458
18 | 1.0586 | 0.14277 | 0.013 | 7.4147
18.5 | 1.0395 | 0.15582 | 0.0044 | 6.6712

## 137. Re 18M Mach 0.00 (1)
BIGFOIL.COM POLAR EXPORT
NACA66-418 a=0.5
NACA66-418 a=0.5 |  |  |  | Cl Max: | 1.556 | at alpha= | 14 | deg
JavaFoil+Calcfoil stall+Eppler ext transition |  |  |  | L/D Max: | 115.936 | at alpha= | 4.5 | deg
Re: | 18000000 |  |  | Cd Min: | 0.00554 | at alpha= | -0.5 | deg
Mach: | 0 |  |  | Cl=0 at alpha= | -2.6936 | deg
|  |  |  | @ Cl=0.1, Cd= | 0.0061233
|  |  |  | @ Cl=0.4, Cd= | 0.0059972
|  |  |  | @ Cl=0.6, Cd= | 0.0064167
alpha (deg) | Cl | Cd | Cm | Cl/Cd
-19.5 | -0.803 | 0.14936 | -0.006 | -5.379
-19 | -0.821 | 0.1401 | -0.007 | -5.858
-18.5 | -0.836 | 0.13317 | -0.007 | -6.277
-18 | -0.849 | 0.12746 | -0.008 | -6.661
-17.5 | -0.861 | 0.12094 | -0.009 | -7.116
-17 | -0.872 | 0.11329 | -0.01 | -7.693
-16.5 | -0.884 | 0.10246 | -0.011 | -8.626
-16 | -0.892 | 0.09424 | -0.012 | -9.466
-15.5 | -0.891 | 0.09214 | -0.013 | -9.669
-15 | -0.903 | 0.07786 | -0.015 | -11.593
-14.5 | -1.05 | 0.0137 | -0.021 | -76.651
-14 | -1.043 | 0.01287 | -0.022 | -81.039
-13.5 | -1.028 | 0.01235 | -0.024 | -83.223
-13 | -1.007 | 0.0116 | -0.025 | -86.782
-12.5 | -0.982 | 0.01102 | -0.026 | -89.072
-12 | -0.954 | 0.01033 | -0.027 | -92.317
-11.5 | -0.922 | 0.00988 | -0.029 | -93.296
-11 | -0.887 | 0.00946 | -0.03 | -93.739
-10.5 | -0.849 | 0.00911 | -0.031 | -93.177
-10 | -0.809 | 0.0087 | -0.032 | -92.999
-9.5 | -0.765 | 0.00838 | -0.034 | -91.307
-9 | -0.719 | 0.00809 | -0.035 | -88.886
-8.5 | -0.671 | 0.00654 | -0.036 | -102.626
-8 | -0.621 | 0.00675 | -0.038 | -92.042
-7.5 | -0.57 | 0.00756 | -0.039 | -75.349
-7 | -0.515 | 0.00727 | -0.04 | -70.856
-6.5 | -0.459 | 0.00699 | -0.041 | -65.585
-6 | -0.401 | 0.00684 | -0.043 | -58.692
-5.5 | -0.343 | 0.00673 | -0.044 | -50.894
-5 | -0.283 | 0.00668 | -0.045 | -42.398
-4.5 | -0.223 | 0.00652 | -0.047 | -34.157
-4 | -0.162 | 0.00638 | -0.048 | -25.352
-3.5 | -0.1 | 0.00631 | -0.049 | -15.894
-3 | -0.038 | 0.00618 | -0.051 | -6.216
-2.5 | 0.024 | 0.00613 | -0.052 | 3.864
-2 | 0.086 | 0.00609 | -0.053 | 14.119
-1.5 | 0.149 | 0.00624 | -0.055 | 23.848
-1 | 0.211 | 0.0058 | -0.056 | 36.392
-0.5 | 0.274 | 0.00554 | -0.057 | 49.37
0 | 0.335 | 0.0058 | -0.058 | 57.681
0.5 | 0.396 | 0.00599 | -0.059 | 66.107
1 | 0.457 | 0.0061 | -0.061 | 74.955
1.5 | 0.519 | 0.00621 | -0.062 | 83.525
2 | 0.58 | 0.00634 | -0.063 | 91.432
2.5 | 0.64 | 0.00657 | -0.064 | 97.533
3 | 0.701 | 0.00648 | -0.066 | 108.271
3.5 | 0.762 | 0.00687 | -0.067 | 110.905
4 | 0.817 | 0.00719 | -0.068 | 113.664
4.5 | 0.875 | 0.00755 | -0.069 | 115.936
5 | 0.931 | 0.00904 | -0.07 | 103.07
5.5 | 0.988 | 0.00938 | -0.072 | 105.279
6 | 1.043 | 0.00977 | -0.073 | 106.785
6.5 | 1.097 | 0.0102 | -0.074 | 107.639
7 | 1.149 | 0.01058 | -0.075 | 108.576
7.5 | 1.199 | 0.011 | -0.076 | 109.034
8 | 1.247 | 0.01149 | -0.077 | 108.492
8.5 | 1.292 | 0.01196 | -0.079 | 107.962
9 | 1.334 | 0.01243 | -0.08 | 107.331
9.5 | 1.374 | 0.01297 | -0.081 | 105.877
10 | 1.41 | 0.01358 | -0.082 | 103.818
10.5 | 1.443 | 0.01421 | -0.083 | 101.555
11 | 1.472 | 0.0149 | -0.084 | 98.855
11.5 | 1.498 | 0.01558 | -0.085 | 96.153
12 | 1.52 | 0.01626 | -0.087 | 93.481
12.5 | 1.538 | 0.01711 | -0.088 | 89.92
13 | 1.55 | 0.01795 | -0.089 | 86.355
13.5 | 1.555 | 0.0188 | -0.09 | 82.748
14 | 1.556 | 0.0197 | -0.091 | 78.972
14.5 | 1.552 | 0.02065 | -0.092 | 75.158
15 | 1.543 | 0.02178 | -0.093 | 70.848
15.5 | 1.531 | 0.02288 | -0.094 | 66.92
16 | 1.514 | 0.0242 | -0.095 | 62.568
16.5 | 1.495 | 0.02515 | -0.096 | 59.439
17 | 1.471 | 0.02641 | -0.096 | 55.708
17.5 | 1.445 | 0.02809 | -0.097 | 51.425
18 | 1.411 | 0.03025 | -0.098 | 46.631
18.5 | 1.374 | 0.03212 | -0.099 | 42.79
19 | 1.336 | 0.03446 | -0.1 | 38.753

## 138. Re 18M Mach 0.00 (2)
BIGFOIL.COM POLAR EXPORT
NACA66-418 a=0.5
NACA66-418 a=0.5 |  |  |  | Cl Max: | 1.7349 | at alpha= | 20 | deg
XFOIL ncrit=9 |  |  |  | L/D Max: | 164.324 | at alpha= | 2 | deg
Re: | 18000000 |  |  | Cd Min: | 0.04849 | at alpha= | 20 | deg
Mach: | 0 |  |  | Cl=0 at alpha= | -2.9862 | deg
|  |  |  | @ Cl=0.1, Cd= | 0.0049975
|  |  |  | @ Cl=0.4, Cd= | 0.0036547
|  |  |  | @ Cl=0.6, Cd= | 0.0043523
alpha (deg) | Cl | Cd | Cm | Cl/Cd
-20 | -1.5 | 0.02212 | -0.0919 | -67.8119
-19.5 | -1.4886 | 0.01996 | -0.0888 | -74.5792
-19 | -1.462 | 0.01869 | -0.0867 | -78.2236
-18.5 | -1.4337 | 0.01756 | -0.0846 | -81.6458
-18 | -1.4046 | 0.01646 | -0.0825 | -85.3341
-17.5 | -1.3746 | 0.01543 | -0.0802 | -89.0862
-17 | -1.342 | 0.01456 | -0.0781 | -92.1703
-16.5 | -1.3071 | 0.01382 | -0.0762 | -94.5803
-16 | -1.2708 | 0.01313 | -0.0743 | -96.786
-15.5 | -1.2327 | 0.01252 | -0.0726 | -98.4585
-15 | -1.1942 | 0.01194 | -0.0708 | -100.0168
-14.5 | -1.1551 | 0.01142 | -0.0691 | -101.1471
-14 | -1.1152 | 0.01094 | -0.0673 | -101.9378
-13.5 | -1.0741 | 0.01051 | -0.0656 | -102.1979
-13 | -1.0333 | 0.01006 | -0.0638 | -102.7137
-12 | -0.9519 | 0.00924 | -0.0598 | -103.0195
-11.5 | -0.9127 | 0.00889 | -0.0572 | -102.6659
-11 | -0.8723 | 0.00857 | -0.0549 | -101.7853
-10.5 | -0.8243 | 0.00825 | -0.0541 | -99.9152
-10 | -0.7749 | 0.00795 | -0.0535 | -97.4717
-9.5 | -0.7237 | 0.0077 | -0.0533 | -93.987
-9 | -0.6714 | 0.00745 | -0.0532 | -90.1208
-8.5 | -0.6182 | 0.00722 | -0.0533 | -85.6233
-8 | -0.5643 | 0.00699 | -0.0535 | -80.7296
-7 | -0.4551 | 0.00655 | -0.0543 | -69.4809
-6.5 | -0.4002 | 0.00633 | -0.0547 | -63.2227
-6 | -0.3447 | 0.00613 | -0.0552 | -56.2316
-5.5 | -0.2884 | 0.00596 | -0.0559 | -48.3893
-4.5 | -0.1747 | 0.00566 | -0.0575 | -30.8657
-4 | -0.1175 | 0.00549 | -0.0583 | -21.4026
-3.5 | -0.0597 | 0.00535 | -0.0593 | -11.1589
-3 | -0.0016 | 0.00521 | -0.0604 | -0.3071
-2.5 | 0.0565 | 0.00508 | -0.0614 | 11.122
-2 | 0.1145 | 0.00497 | -0.0625 | 23.0382
-1.5 | 0.1724 | 0.00486 | -0.0635 | 35.4733
-1 | 0.2292 | 0.00461 | -0.0643 | 49.718
-0.5 | 0.2848 | 0.0043 | -0.065 | 66.2326
0 | 0.3407 | 0.00406 | -0.0658 | 83.9163
0.5 | 0.3949 | 0.00372 | -0.0663 | 106.1559
1 | 0.4441 | 0.00309 | -0.066 | 143.7217
1.5 | 0.5018 | 0.00322 | -0.0671 | 155.8385
2 | 0.5587 | 0.0034 | -0.068 | 164.3235
2.5 | 0.5991 | 0.00433 | -0.0658 | 138.3603
3 | 0.6338 | 0.00519 | -0.0625 | 122.1195
4 | 0.7028 | 0.00625 | -0.0554 | 112.448
4.5 | 0.711 | 0.00694 | -0.0465 | 102.4496
5 | 0.7312 | 0.00774 | -0.0407 | 94.4703
5.5 | 0.7563 | 0.00856 | -0.036 | 88.3528
6 | 0.783 | 0.00944 | -0.0318 | 82.9449
6.5 | 0.8154 | 0.01022 | -0.0287 | 79.7847
7 | 0.8524 | 0.01088 | -0.0265 | 78.3456
7.5 | 0.8916 | 0.01149 | -0.0248 | 77.5979
8 | 0.928 | 0.01221 | -0.0227 | 76.0033
8.5 | 0.9675 | 0.01284 | -0.0212 | 75.3505
9 | 1.0025 | 0.01368 | -0.019 | 73.2822
9.5 | 1.04 | 0.01442 | -0.0174 | 72.1221
10 | 1.0763 | 0.01525 | -0.0156 | 70.577
10.5 | 1.1117 | 0.01616 | -0.0138 | 68.7933
11 | 1.1466 | 0.0171 | -0.012 | 67.0526
11.5 | 1.1829 | 0.01801 | -0.0106 | 65.6802
12 | 1.2172 | 0.01904 | -0.0089 | 63.9286
12.5 | 1.2521 | 0.02007 | -0.0074 | 62.3866
13 | 1.283 | 0.02133 | -0.0056 | 60.15
13.5 | 1.3174 | 0.02245 | -0.0042 | 58.6815
14 | 1.348 | 0.0238 | -0.0026 | 56.6387
14.5 | 1.3819 | 0.02499 | -0.0014 | 55.2981
15 | 1.4106 | 0.02651 | 0.0003 | 53.2101
15.5 | 1.4423 | 0.02785 | 0.0015 | 51.7882
16 | 1.467 | 0.0297 | 0.0034 | 49.3939
16.5 | 1.4951 | 0.03128 | 0.0048 | 47.7973
17.5 | 1.5779 | 0.03519 | 0.0009 | 44.8394
18 | 1.6067 | 0.03749 | 0.001 | 42.8568
18.5 | 1.643 | 0.03991 | -0.0007 | 41.1676
19 | 1.6807 | 0.04259 | -0.003 | 39.4623
19.5 | 1.7149 | 0.04557 | -0.0052 | 37.6322
20 | 1.7349 | 0.04849 | -0.0046 | 35.7785

## 139. Re 18M Mach 0.10 (1)
BIGFOIL.COM POLAR EXPORT
NACA66-418 a=0.5
NACA66-418 a=0.5 |  |  |  | Cl Max: | 1.545 | at alpha= | 13.5 | deg
JavaFoil+Calcfoil stall+Eppler ext transition |  |  |  | L/D Max: | 115.456 | at alpha= | 4.5 | deg
Re: | 18000000 |  |  | Cd Min: | 0.00534 | at alpha= | -0.5 | deg
Mach: | 0.1 |  |  | Cl=0 at alpha= | -2.6905 | deg
|  |  |  | @ Cl=0.1, Cd= | 0.0061178
|  |  |  | @ Cl=0.4, Cd= | 0.0060046
|  |  |  | @ Cl=0.6, Cd= | 0.0064479
alpha (deg) | Cl | Cd | Cm | Cl/Cd
-19.5 | -0.757 | 0.15308 | -0.006 | -4.947
-19 | -0.777 | 0.14411 | -0.007 | -5.395
-18.5 | -0.796 | 0.13697 | -0.007 | -5.812
-18 | -0.813 | 0.13078 | -0.008 | -6.214
-17.5 | -0.828 | 0.12363 | -0.009 | -6.699
-17 | -0.842 | 0.11652 | -0.009 | -7.224
-16.5 | -0.853 | 0.10965 | -0.01 | -7.779
-16 | -0.866 | 0.09924 | -0.012 | -8.724
-15.5 | -0.87 | 0.09505 | -0.012 | -9.154
-15 | -0.876 | 0.08636 | -0.014 | -10.149
-14.5 | -1.034 | 0.01409 | -0.021 | -73.415
-14 | -1.031 | 0.01315 | -0.023 | -78.364
-13.5 | -1.019 | 0.01253 | -0.024 | -81.274
-13 | -0.999 | 0.01183 | -0.025 | -84.457
-12.5 | -0.976 | 0.0112 | -0.026 | -87.178
-12 | -0.95 | 0.01049 | -0.027 | -90.554
-11.5 | -0.919 | 0.01001 | -0.029 | -91.885
-11 | -0.886 | 0.00958 | -0.03 | -92.421
-10.5 | -0.849 | 0.00919 | -0.031 | -92.295
-10 | -0.809 | 0.00877 | -0.033 | -92.215
-9.5 | -0.766 | 0.00847 | -0.034 | -90.434
-9 | -0.721 | 0.00813 | -0.035 | -88.611
-8.5 | -0.673 | 0.00786 | -0.036 | -85.62
-8 | -0.623 | 0.00681 | -0.038 | -91.429
-7.5 | -0.572 | 0.00755 | -0.039 | -75.703
-7 | -0.517 | 0.00728 | -0.04 | -71.023
-6.5 | -0.461 | 0.00701 | -0.042 | -65.747
-6 | -0.403 | 0.00684 | -0.043 | -58.947
-5.5 | -0.344 | 0.00681 | -0.044 | -50.526
-5 | -0.284 | 0.00666 | -0.046 | -42.711
-4.5 | -0.224 | 0.0065 | -0.047 | -34.435
-4 | -0.163 | 0.00635 | -0.048 | -25.577
-3.5 | -0.101 | 0.00628 | -0.049 | -16.059
-3 | -0.039 | 0.00624 | -0.051 | -6.187
-2.5 | 0.024 | 0.00612 | -0.052 | 3.886
-2 | 0.086 | 0.00608 | -0.053 | 14.208
-1.5 | 0.149 | 0.00625 | -0.055 | 23.897
-1 | 0.212 | 0.00581 | -0.056 | 36.533
-0.5 | 0.275 | 0.00534 | -0.057 | 51.441
0 | 0.336 | 0.00585 | -0.058 | 57.456
0.5 | 0.398 | 0.006 | -0.06 | 66.365
1 | 0.459 | 0.00614 | -0.061 | 74.868
1.5 | 0.521 | 0.00623 | -0.062 | 83.579
2 | 0.582 | 0.00638 | -0.063 | 91.231
2.5 | 0.643 | 0.00661 | -0.065 | 97.33
3 | 0.704 | 0.00652 | -0.066 | 108.001
3.5 | 0.765 | 0.00689 | -0.067 | 110.994
4 | 0.821 | 0.00724 | -0.068 | 113.334
4.5 | 0.879 | 0.00761 | -0.069 | 115.456
5 | 0.936 | 0.00909 | -0.071 | 102.951
5.5 | 0.992 | 0.00945 | -0.072 | 105.018
6 | 1.048 | 0.00986 | -0.073 | 106.316
6.5 | 1.102 | 0.01027 | -0.074 | 107.353
7 | 1.154 | 0.01066 | -0.075 | 108.225
7.5 | 1.204 | 0.0111 | -0.077 | 108.391
8 | 1.251 | 0.01159 | -0.078 | 107.98
8.5 | 1.296 | 0.01206 | -0.079 | 107.455
9 | 1.338 | 0.01257 | -0.08 | 106.449
9.5 | 1.377 | 0.0131 | -0.081 | 105.062
10 | 1.413 | 0.01375 | -0.082 | 102.74
10.5 | 1.445 | 0.01437 | -0.084 | 100.499
11 | 1.473 | 0.01512 | -0.085 | 97.426
11.5 | 1.497 | 0.01579 | -0.086 | 94.85
12 | 1.517 | 0.0165 | -0.087 | 91.965
12.5 | 1.533 | 0.01742 | -0.088 | 88.012
13 | 1.543 | 0.01825 | -0.089 | 84.572
13.5 | 1.545 | 0.01925 | -0.09 | 80.288
14 | 1.543 | 0.02019 | -0.091 | 76.416
14.5 | 1.535 | 0.02115 | -0.092 | 72.574
15 | 1.522 | 0.02224 | -0.093 | 68.452
15.5 | 1.506 | 0.02336 | -0.094 | 64.446
16 | 1.484 | 0.02474 | -0.095 | 60.002
16.5 | 1.46 | 0.02572 | -0.096 | 56.775
17 | 1.432 | 0.02737 | -0.097 | 52.298
17.5 | 1.399 | 0.02949 | -0.098 | 47.449
18 | 1.36 | 0.03135 | -0.098 | 43.388
18.5 | 1.319 | 0.03329 | -0.099 | 39.61

## 140. Re 18M Mach 0.10 (2)
BIGFOIL.COM POLAR EXPORT
NACA66-418 a=0.5
NACA66-418 a=0.5 |  |  |  | Cl Max: | 1.7334 | at alpha= | 20 | deg
XFOIL ncrit=9 |  |  |  | L/D Max: | 165.412 | at alpha= | 2 | deg
Re: | 18000000 |  |  | Cd Min: | 0.05039 | at alpha= | 20 | deg
Mach: | 0.1 |  |  | Cl=0 at alpha= | -2.9914 | deg
|  |  |  | @ Cl=0.1, Cd= | 0.0049998
|  |  |  | @ Cl=0.4, Cd= | 0.0036783
|  |  |  | @ Cl=0.6, Cd= | 0.0042122
alpha (deg) | Cl | Cd | Cm | Cl/Cd
-20 | -1.4607 | 0.02569 | -0.1 | -56.8587
-19.5 | -1.4581 | 0.02278 | -0.0965 | -64.0079
-19 | -1.4573 | 0.01998 | -0.0923 | -72.9379
-18 | -1.4076 | 0.01717 | -0.087 | -81.9802
-17.5 | -1.3772 | 0.0161 | -0.0847 | -85.5404
-17 | -1.3479 | 0.01502 | -0.082 | -89.7403
-16.5 | -1.3121 | 0.01423 | -0.08 | -92.2066
-16 | -1.2757 | 0.01348 | -0.0779 | -94.6365
-15.5 | -1.2378 | 0.01282 | -0.076 | -96.5523
-15 | -1.1995 | 0.0122 | -0.0739 | -98.3197
-14.5 | -1.1596 | 0.01165 | -0.072 | -99.5365
-14 | -1.1189 | 0.01115 | -0.0702 | -100.3498
-13.5 | -1.0775 | 0.01068 | -0.0684 | -100.8895
-13 | -1.0364 | 0.0102 | -0.0664 | -101.6078
-12.5 | -0.994 | 0.0098 | -0.0646 | -101.4286
-12 | -0.9528 | 0.00937 | -0.0624 | -101.6862
-11.5 | -0.9123 | 0.00899 | -0.06 | -101.4794
-11 | -0.875 | 0.00865 | -0.0568 | -101.1561
-10.5 | -0.8277 | 0.00833 | -0.0557 | -99.3637
-10 | -0.7783 | 0.00801 | -0.0549 | -97.166
-9.5 | -0.727 | 0.00775 | -0.0545 | -93.8065
-9 | -0.6745 | 0.00749 | -0.0543 | -90.0534
-8.5 | -0.6211 | 0.00725 | -0.0543 | -85.669
-7 | -0.4571 | 0.00658 | -0.055 | -69.4681
-6.5 | -0.4018 | 0.00635 | -0.0554 | -63.2756
-6 | -0.3461 | 0.00615 | -0.0558 | -56.2764
-5.5 | -0.2895 | 0.00598 | -0.0565 | -48.4114
-4.5 | -0.1751 | 0.00567 | -0.058 | -30.8818
-4 | -0.1176 | 0.00551 | -0.0588 | -21.343
-3.5 | -0.0594 | 0.00536 | -0.0598 | -11.0821
-3 | -0.001 | 0.00522 | -0.0609 | -0.19157
-2.5 | 0.0574 | 0.00508 | -0.0619 | 11.2992
-2 | 0.1158 | 0.00497 | -0.0629 | 23.2998
-1.5 | 0.1741 | 0.00487 | -0.064 | 35.7495
-1 | 0.2311 | 0.00462 | -0.0648 | 50.0216
-0.5 | 0.287 | 0.00431 | -0.0655 | 66.5893
0 | 0.3432 | 0.00406 | -0.0662 | 84.532
0.5 | 0.3975 | 0.00371 | -0.0667 | 107.1429
1 | 0.4472 | 0.00308 | -0.0665 | 145.1948
1.5 | 0.5052 | 0.00322 | -0.0675 | 156.8944
2 | 0.5624 | 0.0034 | -0.0684 | 165.4118
2.5 | 0.6036 | 0.00429 | -0.0663 | 140.6993
3 | 0.6372 | 0.00519 | -0.0627 | 122.7746
3.5 | 0.6776 | 0.00567 | -0.0603 | 119.5062
4 | 0.6992 | 0.00624 | -0.054 | 112.0513
4.5 | 0.7099 | 0.00701 | -0.0457 | 101.2696
5 | 0.7293 | 0.00785 | -0.0397 | 92.9045
5.5 | 0.7553 | 0.00868 | -0.0352 | 87.0161
6.5 | 0.8146 | 0.01039 | -0.0279 | 78.4023
7 | 0.8512 | 0.01109 | -0.0256 | 76.7538
7.5 | 0.8897 | 0.01174 | -0.0237 | 75.7836
8 | 0.9277 | 0.01243 | -0.0218 | 74.634
8.5 | 0.9653 | 0.01315 | -0.0199 | 73.4068
9.5 | 1.0389 | 0.01476 | -0.0161 | 70.3862
10 | 1.077 | 0.01554 | -0.0145 | 69.305
10.5 | 1.111 | 0.01656 | -0.0125 | 67.0894
11 | 1.1481 | 0.01742 | -0.0109 | 65.907
11.5 | 1.1825 | 0.01848 | -0.0092 | 63.9881
12 | 1.2192 | 0.01943 | -0.0077 | 62.7483
12.5 | 1.2512 | 0.02066 | -0.0058 | 60.5615
13 | 1.2852 | 0.02179 | -0.0042 | 58.9812
13.5 | 1.3169 | 0.02312 | -0.0025 | 56.9593
14 | 1.3507 | 0.02433 | -0.0011 | 55.5158
14.5 | 1.3817 | 0.02576 | 0.0005 | 53.6374
15 | 1.4133 | 0.02715 | 0.0019 | 52.0552
15.5 | 1.4418 | 0.02878 | 0.0035 | 50.0973
16 | 1.4697 | 0.03047 | 0.0052 | 48.2343
16.5 | 1.4948 | 0.03234 | 0.0069 | 46.2214
17 | 1.5214 | 0.03395 | 0.0087 | 44.813
17.5 | 1.5803 | 0.0363 | 0.0029 | 43.5344
18 | 1.6097 | 0.03856 | 0.0031 | 41.7453
18.5 | 1.6413 | 0.04148 | 0.0019 | 39.5685
19 | 1.6819 | 0.04401 | -0.0005 | 38.2163
19.5 | 1.7106 | 0.04757 | -0.0023 | 35.9596
20 | 1.7334 | 0.05039 | -0.0019 | 34.3997

## 141. Re 18M Mach 0.25 (1)
BIGFOIL.COM POLAR EXPORT
NACA66-418 a=0.5
NACA66-418 a=0.5 |  |  |  | Cl Max: | 1.486 | at alpha= | 12 | deg
JavaFoil+Calcfoil stall+Eppler ext transition |  |  |  | L/D Max: | 114.11 | at alpha= | 4.5 | deg
Re: | 18000000 |  |  | Cd Min: | 0.00556 | at alpha= | -1 | deg
Mach: | 0.25 |  |  | Cl=0 at alpha= | -2.6875 | deg
|  |  |  | @ Cl=0.1, Cd= | 0.0062471
|  |  |  | @ Cl=0.4, Cd= | 0.0060597
|  |  |  | @ Cl=0.6, Cd= | 0.0065219
alpha (deg) | Cl | Cd | Cm | Cl/Cd
-18 | -0.494 | 0.1531 | -0.007 | -3.226
-17.5 | -0.544 | 0.14595 | -0.008 | -3.729
-17 | -0.591 | 0.13593 | -0.008 | -4.348
-16.5 | -0.634 | 0.12549 | -0.009 | -5.05
-16 | -0.672 | 0.1187 | -0.01 | -5.657
-15.5 | -0.704 | 0.11214 | -0.01 | -6.282
-15 | -0.733 | 0.10371 | -0.011 | -7.065
-14.5 | -0.755 | 0.09798 | -0.012 | -7.704
-14 | -0.772 | 0.09028 | -0.013 | -8.556
-13.5 | -0.783 | 0.08164 | -0.015 | -9.593
-13 | -0.929 | 0.01378 | -0.025 | -67.438
-12.5 | -0.923 | 0.01249 | -0.027 | -73.911
-12 | -0.91 | 0.01165 | -0.028 | -78.159
-11.5 | -0.892 | 0.0108 | -0.029 | -82.57
-11 | -0.867 | 0.01034 | -0.031 | -83.853
-10.5 | -0.838 | 0.00983 | -0.032 | -85.268
-10 | -0.804 | 0.00939 | -0.033 | -85.672
-9.5 | -0.767 | 0.00887 | -0.035 | -86.455
-9 | -0.725 | 0.0085 | -0.036 | -85.249
-8.5 | -0.679 | 0.00818 | -0.037 | -83.066
-8 | -0.631 | 0.00789 | -0.039 | -79.955
-7.5 | -0.579 | 0.00761 | -0.04 | -76.116
-7 | -0.526 | 0.00656 | -0.041 | -80.165
-6.5 | -0.471 | 0.00727 | -0.043 | -64.782
-6 | -0.412 | 0.00705 | -0.044 | -58.505
-5.5 | -0.352 | 0.00698 | -0.045 | -50.523
-5 | -0.292 | 0.00682 | -0.047 | -42.752
-4.5 | -0.23 | 0.00665 | -0.048 | -34.524
-4 | -0.167 | 0.0065 | -0.05 | -25.679
-3.5 | -0.103 | 0.0064 | -0.051 | -16.166
-3 | -0.04 | 0.00628 | -0.052 | -6.32
-2.5 | 0.024 | 0.00624 | -0.054 | 3.915
-2 | 0.089 | 0.00622 | -0.055 | 14.267
-1.5 | 0.154 | 0.00638 | -0.056 | 24.085
-1 | 0.218 | 0.00556 | -0.058 | 39.258
-0.5 | 0.283 | 0.00585 | -0.059 | 48.285
0 | 0.345 | 0.00592 | -0.06 | 58.256
0.5 | 0.408 | 0.00608 | -0.061 | 67.162
1 | 0.471 | 0.00625 | -0.062 | 75.453
1.5 | 0.534 | 0.00637 | -0.064 | 83.934
2 | 0.597 | 0.00651 | -0.065 | 91.734
2.5 | 0.66 | 0.00676 | -0.066 | 97.597
3 | 0.723 | 0.00672 | -0.068 | 107.486
3.5 | 0.785 | 0.00715 | -0.069 | 109.763
4 | 0.842 | 0.00749 | -0.07 | 112.312
4.5 | 0.901 | 0.0079 | -0.071 | 114.11
5 | 0.959 | 0.00946 | -0.072 | 101.391
5.5 | 1.017 | 0.00989 | -0.074 | 102.827
6 | 1.073 | 0.01032 | -0.075 | 103.998
6.5 | 1.128 | 0.01074 | -0.076 | 104.963
7 | 1.18 | 0.01122 | -0.077 | 105.173
7.5 | 1.229 | 0.0117 | -0.079 | 105.053
8 | 1.275 | 0.01221 | -0.08 | 104.424
8.5 | 1.318 | 0.01274 | -0.081 | 103.438
9 | 1.357 | 0.01332 | -0.082 | 101.877
9.5 | 1.391 | 0.014 | -0.083 | 99.351
10 | 1.421 | 0.01472 | -0.085 | 96.538
10.5 | 1.446 | 0.01549 | -0.086 | 93.372
11 | 1.465 | 0.01629 | -0.087 | 89.95
11.5 | 1.479 | 0.01703 | -0.088 | 86.822
12 | 1.486 | 0.01814 | -0.089 | 81.906
12.5 | 1.486 | 0.01889 | -0.09 | 78.697
13 | 1.476 | 0.02004 | -0.091 | 73.691
13.5 | 1.455 | 0.02135 | -0.092 | 68.13
14 | 1.425 | 0.02256 | -0.093 | 63.158
14.5 | 1.387 | 0.02379 | -0.094 | 58.298
15 | 1.34 | 0.0256 | -0.095 | 52.326
15.5 | 1.286 | 0.02733 | -0.096 | 47.04
16 | 1.223 | 0.02976 | -0.097 | 41.092
16.5 | 1.154 | 0.03243 | -0.098 | 35.59
17 | 1.077 | 0.03629 | -0.098 | 29.686

## 142. Re 18M Mach 0.25 (2)
BIGFOIL.COM POLAR EXPORT
NACA66-418 a=0.5
NACA66-418 a=0.5 |  |  |  | Cl Max: | 1.7195 | at alpha= | 20 | deg
XFOIL ncrit=9 |  |  |  | L/D Max: | 173.661 | at alpha= | 2 | deg
Re: | 18000000 |  |  | Cd Min: | 0.06182 | at alpha= | 20 | deg
Mach: | 0.25 |  |  | Cl=0 at alpha= | -3.0232 | deg
|  |  |  | @ Cl=0.1, Cd= | 0.0050525
|  |  |  | @ Cl=0.4, Cd= | 0.0037397
|  |  |  | @ Cl=0.6, Cd= | 0.0036505
alpha (deg) | Cl | Cd | Cm | Cl/Cd
-20 | -1.3427 | 0.04312 | -0.1248 | -31.1387
-19.5 | -1.3514 | 0.03752 | -0.1244 | -36.0181
-19 | -1.3523 | 0.03306 | -0.1228 | -40.9044
-18.5 | -1.3519 | 0.0291 | -0.1202 | -46.457
-18 | -1.3625 | 0.02491 | -0.1161 | -54.6969
-17.5 | -1.3331 | 0.02317 | -0.1133 | -57.5356
-17 | -1.3685 | 0.01841 | -0.1054 | -74.3346
-16.5 | -1.3348 | 0.01713 | -0.1021 | -77.9218
-16 | -1.3014 | 0.01588 | -0.0986 | -81.9521
-15.5 | -1.265 | 0.01482 | -0.0953 | -85.3576
-15 | -1.2253 | 0.01393 | -0.0923 | -87.9612
-14.5 | -1.1838 | 0.01315 | -0.0894 | -90.0228
-14 | -1.1411 | 0.01246 | -0.0866 | -91.5811
-13.5 | -1.0972 | 0.01183 | -0.0839 | -92.7473
-13 | -1.0543 | 0.01118 | -0.0811 | -94.3023
-12.5 | -1.0087 | 0.01065 | -0.0787 | -94.7136
-12 | -0.9632 | 0.01015 | -0.0762 | -94.8966
-11.5 | -0.9182 | 0.00966 | -0.0736 | -95.0518
-11 | -0.8751 | 0.00914 | -0.0707 | -95.744
-10.5 | -0.8315 | 0.00871 | -0.0678 | -95.465
-10 | -0.7908 | 0.00835 | -0.0643 | -94.7066
-9.5 | -0.7429 | 0.00805 | -0.0621 | -92.2857
-9 | -0.69 | 0.00774 | -0.061 | -89.1473
-8.5 | -0.6357 | 0.00745 | -0.0603 | -85.3289
-8 | -0.5803 | 0.00719 | -0.0598 | -80.7093
-6.5 | -0.4101 | 0.00649 | -0.0595 | -63.1895
-6 | -0.3528 | 0.00627 | -0.0596 | -56.2679
-5.5 | -0.2948 | 0.00607 | -0.0599 | -48.5667
-5 | -0.236 | 0.0059 | -0.0604 | -40
-4.5 | -0.1766 | 0.00575 | -0.0611 | -30.713
-4 | -0.1173 | 0.00557 | -0.0618 | -21.0592
-3.5 | -0.0575 | 0.0054 | -0.0626 | -10.6481
-3 | 0.0028 | 0.00527 | -0.0636 | 0.53131
-2.5 | 0.063 | 0.00512 | -0.0646 | 12.3047
-2 | 0.1233 | 0.00501 | -0.0656 | 24.6108
-1.5 | 0.1833 | 0.00491 | -0.0667 | 37.332
-1 | 0.2419 | 0.00465 | -0.0674 | 52.0215
-0.5 | 0.2993 | 0.00433 | -0.0681 | 69.1224
0 | 0.357 | 0.00408 | -0.0688 | 87.5
0.5 | 0.4126 | 0.00364 | -0.0692 | 113.3516
1 | 0.4646 | 0.00302 | -0.0691 | 153.8411
1.5 | 0.524 | 0.0032 | -0.07 | 163.75
2 | 0.5835 | 0.00336 | -0.071 | 173.6607
2.5 | 0.6278 | 0.00414 | -0.0691 | 151.6425
3 | 0.6551 | 0.00518 | -0.0639 | 126.4672
3.5 | 0.6907 | 0.00571 | -0.0601 | 120.9632
4 | 0.6962 | 0.00638 | -0.0502 | 109.1223
4.5 | 0.7101 | 0.00732 | -0.0427 | 97.0082
5 | 0.7239 | 0.00847 | -0.0356 | 85.4664
5.5 | 0.7494 | 0.00946 | -0.0308 | 79.2178
6 | 0.7732 | 0.01059 | -0.026 | 73.0123
6.5 | 0.8057 | 0.01152 | -0.0227 | 69.9392
7 | 0.8443 | 0.01228 | -0.0205 | 68.7541
7.5 | 0.8836 | 0.01304 | -0.0184 | 67.7607
8 | 0.9219 | 0.01386 | -0.0162 | 66.5152
8.5 | 0.9624 | 0.01463 | -0.0144 | 65.7826
9 | 0.9987 | 0.01562 | -0.0121 | 63.9373
9.5 | 1.0392 | 0.01646 | -0.0105 | 63.1349
10 | 1.0749 | 0.01754 | -0.0082 | 61.2828
10.5 | 1.1134 | 0.01853 | -0.0064 | 60.0863
11 | 1.1494 | 0.01969 | -0.0043 | 58.3748
11.5 | 1.1874 | 0.02077 | -0.0025 | 57.169
12 | 1.2224 | 0.02205 | -0.0005 | 55.4376
12.5 | 1.2575 | 0.02335 | 0.0015 | 53.8544
13 | 1.2906 | 0.02484 | 0.0036 | 51.9565
13.5 | 1.3267 | 0.02617 | 0.0053 | 50.6955
14 | 1.3577 | 0.02786 | 0.0074 | 48.733
14.5 | 1.3927 | 0.02938 | 0.0091 | 47.403
15 | 1.4204 | 0.03137 | 0.0113 | 45.2789
15.5 | 1.4521 | 0.03315 | 0.0131 | 43.8039
16 | 1.4793 | 0.03532 | 0.0151 | 41.8828
16.5 | 1.5097 | 0.03728 | 0.0169 | 40.4962
17 | 1.5331 | 0.03966 | 0.0191 | 38.6561
17.5 | 1.5875 | 0.04277 | 0.0145 | 37.1171
18 | 1.6551 | 0.04699 | 0.0061 | 35.2224
18.5 | 1.6405 | 0.04962 | 0.0148 | 33.0613
19 | 1.6716 | 0.05352 | 0.0133 | 31.2332
19.5 | 1.7008 | 0.05779 | 0.0117 | 29.4307
20 | 1.7195 | 0.06182 | 0.0121 | 27.8146

## 143. Re 18M Mach 0.50 (1)
BIGFOIL.COM POLAR EXPORT
NACA66-418 a=0.5
NACA66-418 a=0.5 |  |  |  | Cl Max: | 1.33 | at alpha= | 8 | deg
JavaFoil+Calcfoil stall+Eppler ext transition |  |  |  | L/D Max: | 106.075 | at alpha= | 4 | deg
Re: | 18000000 |  |  | Cd Min: | 0.00613 | at alpha= | -1 | deg
Mach: | 0.5 |  |  | Cl=0 at alpha= | -2.6901 | deg
|  |  |  | @ Cl=0.1, Cd= | 0.0065701
|  |  |  | @ Cl=0.4, Cd= | 0.006471
|  |  |  | @ Cl=0.6, Cd= | 0.007081
alpha (deg) | Cl | Cd | Cm | Cl/Cd
-20 | -0.982 | 0.17887 | -0.007 | -5.488
-19.5 | -0.953 | 0.17013 | -0.008 | -5.603
-19 | -0.925 | 0.16849 | -0.008 | -5.488
-18.5 | -0.898 | 0.15695 | -0.009 | -5.722
-18 | -0.869 | 0.14913 | -0.01 | -5.83
-17.5 | -0.84 | 0.14611 | -0.01 | -5.752
-17 | -0.812 | 0.13668 | -0.011 | -5.942
-16.5 | -0.784 | 0.12794 | -0.011 | -6.129
-16 | -0.757 | 0.12069 | -0.012 | -6.272
-15.5 | -0.734 | 0.10271 | -0.014 | -7.145
-15 | -0.703 | 0.10066 | -0.014 | -6.982
-14.5 | -0.679 | 0.08963 | -0.016 | -7.579
-14 | -0.736 | 0.02898 | -0.024 | -25.409
-13.5 | -0.725 | 0.01969 | -0.027 | -36.832
-13 | -0.699 | 0.01675 | -0.028 | -41.716
-12.5 | -0.558 | 0.08354 | -0.016 | -6.675
-12 | -0.532 | 0.07522 | -0.018 | -7.068
-11.5 | -0.513 | 0.06082 | -0.023 | -8.443
-11 | -0.562 | 0.01554 | -0.033 | -36.164
-10.5 | -0.536 | 0.01288 | -0.035 | -41.583
-10 | -0.505 | 0.01147 | -0.037 | -43.988
-9.5 | -0.387 | 0.06088 | -0.019 | -6.359
-9 | -0.359 | 0.0565 | -0.02 | -6.351
-8.5 | -0.334 | 0.04884 | -0.025 | -6.833
-8 | -0.564 | 0.00986 | -0.043 | -57.162
-7.5 | -0.57 | 0.00911 | -0.044 | -62.483
-7 | -0.54 | 0.00858 | -0.046 | -62.989
-6.5 | -0.496 | 0.00814 | -0.047 | -60.911
-6 | -0.442 | 0.00772 | -0.049 | -57.268
-5.5 | -0.383 | 0.00748 | -0.05 | -51.17
-5 | -0.319 | 0.00732 | -0.052 | -43.592
-4.5 | -0.253 | 0.00713 | -0.054 | -35.479
-4 | -0.185 | 0.00632 | -0.055 | -29.187
-3.5 | -0.115 | 0.00623 | -0.057 | -18.438
-3 | -0.044 | 0.00654 | -0.058 | -6.757
-2.5 | 0.027 | 0.00672 | -0.06 | 4.058
-2 | 0.099 | 0.00657 | -0.061 | 15.086
-1.5 | 0.172 | 0.00658 | -0.062 | 26.115
-1 | 0.244 | 0.00613 | -0.064 | 39.766
-0.5 | 0.316 | 0.00622 | -0.065 | 50.799
0 | 0.383 | 0.00642 | -0.067 | 59.669
0.5 | 0.453 | 0.00663 | -0.068 | 68.404
1 | 0.523 | 0.00682 | -0.069 | 76.778
1.5 | 0.593 | 0.00706 | -0.071 | 84.111
2 | 0.663 | 0.00727 | -0.072 | 91.211
2.5 | 0.733 | 0.00723 | -0.074 | 101.388
3 | 0.802 | 0.00777 | -0.075 | 103.282
3.5 | 0.872 | 0.00832 | -0.076 | 104.756
4 | 0.932 | 0.00879 | -0.078 | 106.075
4.5 | 0.996 | 0.01081 | -0.079 | 92.125
5 | 1.059 | 0.01133 | -0.08 | 93.429
5.5 | 1.12 | 0.01194 | -0.082 | 93.754
6 | 1.177 | 0.0126 | -0.083 | 93.418
6.5 | 1.231 | 0.01327 | -0.085 | 92.781
7 | 1.276 | 0.01399 | -0.086 | 91.2
7.5 | 1.31 | 0.01483 | -0.087 | 88.323
8 | 1.33 | 0.01573 | -0.089 | 84.561
8.5 | 1.324 | 0.01691 | -0.09 | 78.324
9 | 1.268 | 0.01819 | -0.091 | 69.707
9.5 | 0.821 | 0.02015 | -0.092 | 40.774
10 | 0.713 | 0.06665 | -0.046 | 10.694
10.5 | 0.886 | 0.02166 | -0.095 | 40.889
11 | 0.917 | 0.02386 | -0.096 | 38.42
11.5 | 0.947 | 0.02602 | -0.097 | 36.384
12 | 0.981 | 0.02482 | -0.099 | 39.508
12.5 | 1.011 | 0.02687 | -0.1 | 37.63
13 | 1.041 | 0.0294 | -0.101 | 35.405

## 144. Re 18M Mach 0.50 (2)
BIGFOIL.COM POLAR EXPORT
NACA66-418 a=0.5
NACA66-418 a=0.5 |  |  |  | Cl Max: | 1.3085 | at alpha= | 13.5 | deg
XFOIL ncrit=9 |  |  |  | L/D Max: | 201.488 | at alpha= | 2 | deg
Re: | 18000000 |  |  | Cd Min: | 0.15495 | at alpha= | 18.5 | deg
Mach: | 0.5 |  |  | Cl=0 at alpha= | -3.1949 | deg
|  |  |  | @ Cl=0.1, Cd= | 0.0053369
|  |  |  | @ Cl=0.4, Cd= | 0.004264
|  |  |  | @ Cl=0.6, Cd= | 0.0030952
alpha (deg) | Cl | Cd | Cm | Cl/Cd
-14.5 | -0.3924 | 0.10116 | -0.1107 | -3.879
-14 | -0.4043 | 0.0905 | -0.1177 | -4.4674
-13.5 | -0.4212 | 0.07932 | -0.1251 | -5.3101
-13 | -0.4527 | 0.06491 | -0.1347 | -6.9743
-12.5 | -0.4765 | 0.0525 | -0.1445 | -9.0762
-12 | -0.5017 | 0.04347 | -0.1492 | -11.5413
-11.5 | -0.5412 | 0.03565 | -0.1492 | -15.1809
-11 | -0.5828 | 0.0291 | -0.1452 | -20.0275
-10.5 | -0.6112 | 0.02406 | -0.1386 | -25.4032
-10 | -0.638 | 0.01934 | -0.1298 | -32.9886
-9.5 | -0.6508 | 0.01505 | -0.1205 | -43.2425
-9 | -0.6383 | 0.01178 | -0.1123 | -54.1851
-8.5 | -0.607 | 0.00995 | -0.1053 | -61.005
-8 | -0.5654 | 0.00882 | -0.0992 | -64.1043
-7.5 | -0.5161 | 0.00808 | -0.0944 | -63.8738
-7 | -0.4641 | 0.00754 | -0.09 | -61.5517
-6.5 | -0.4126 | 0.00712 | -0.0858 | -57.9494
-6 | -0.3623 | 0.00687 | -0.0814 | -52.7365
-5.5 | -0.3015 | 0.00656 | -0.0793 | -45.9604
-5 | -0.2381 | 0.0063 | -0.078 | -37.7937
-4.5 | -0.1733 | 0.00606 | -0.0773 | -28.5974
-4 | -0.1072 | 0.00586 | -0.077 | -18.2935
-3.5 | -0.0407 | 0.00567 | -0.0771 | -7.1781
-3 | 0.026 | 0.00549 | -0.0774 | 4.7359
-2.5 | 0.0937 | 0.00535 | -0.078 | 17.514
-2 | 0.1611 | 0.00521 | -0.0787 | 30.9213
-1.5 | 0.2289 | 0.00509 | -0.0795 | 44.9705
-1 | 0.2957 | 0.0049 | -0.0803 | 60.3469
-0.5 | 0.3576 | 0.00447 | -0.0803 | 80
0 | 0.4214 | 0.00416 | -0.0807 | 101.2981
0.5 | 0.48 | 0.00349 | -0.0803 | 137.5358
1 | 0.5426 | 0.00297 | -0.0806 | 182.6936
1.5 | 0.6114 | 0.00312 | -0.0817 | 195.9615
2 | 0.677 | 0.00336 | -0.0822 | 201.4881
2.5 | 0.7329 | 0.00383 | -0.0807 | 191.3577
3 | 0.7606 | 0.00467 | -0.0737 | 162.8694
3.5 | 0.7303 | 0.00591 | -0.0556 | 123.5702
4 | 0.7203 | 0.00767 | -0.0429 | 93.9113
4.5 | 0.7227 | 0.00949 | -0.0331 | 76.1538
5 | 0.7301 | 0.01137 | -0.0246 | 64.2128
5.5 | 0.7392 | 0.01332 | -0.0167 | 55.4955
6 | 0.7502 | 0.01539 | -0.0095 | 48.7459
6.5 | 0.7764 | 0.01709 | -0.0046 | 45.4301
7 | 0.8184 | 0.01832 | -0.0018 | 44.6725
7.5 | 0.8638 | 0.01945 | 0.0006 | 44.4113
8 | 0.908 | 0.02073 | 0.0031 | 43.8013
8.5 | 0.9535 | 0.02199 | 0.0056 | 43.3606
9 | 0.996 | 0.02344 | 0.0085 | 42.4915
9.5 | 1.0411 | 0.02484 | 0.0111 | 41.9122
10 | 1.0823 | 0.02654 | 0.0141 | 40.78
10.5 | 1.1268 | 0.02812 | 0.017 | 40.0711
11 | 1.1678 | 0.03 | 0.0201 | 38.9267
11.5 | 1.2102 | 0.03192 | 0.0233 | 37.9135
12 | 1.247 | 0.03424 | 0.0268 | 36.4194
12.5 | 1.2835 | 0.03674 | 0.0305 | 34.9347
13 | 1.3071 | 0.04016 | 0.0347 | 32.5473
13.5 | 1.3085 | 0.04526 | 0.0394 | 28.9107
14 | 1.2911 | 0.05198 | 0.0435 | 24.8384
14.5 | 1.2655 | 0.05995 | 0.0462 | 21.1093
15 | 1.2375 | 0.06897 | 0.0471 | 17.9426
15.5 | 1.2083 | 0.07901 | 0.0459 | 15.293
16 | 1.1788 | 0.09009 | 0.0426 | 13.0847
16.5 | 1.1451 | 0.10262 | 0.0371 | 11.1586
17 | 1.1158 | 0.11538 | 0.0303 | 9.6707
17.5 | 1.0875 | 0.1288 | 0.0222 | 8.4433
18 | 1.0643 | 0.14194 | 0.0137 | 7.4982
18.5 | 1.0455 | 0.15495 | 0.0051 | 6.7473

## 145. Re 20M Mach 0.00 (1)
BIGFOIL.COM POLAR EXPORT
NACA66-418 a=0.5
NACA66-418 a=0.5 |  |  |  | Cl Max: | 1.557 | at alpha= | 14 | deg
JavaFoil+Calcfoil stall+Eppler ext transition |  |  |  | L/D Max: | 114.283 | at alpha= | 4 | deg
Re: | 20000000 |  |  | Cd Min: | 0.00543 | at alpha= | -0.5 | deg
Mach: | 0 |  |  | Cl=0 at alpha= | -2.6936 | deg
|  |  |  | @ Cl=0.1, Cd= | 0.0062711
|  |  |  | @ Cl=0.4, Cd= | 0.0061172
|  |  |  | @ Cl=0.6, Cd= | 0.0065967
alpha (deg) | Cl | Cd | Cm | Cl/Cd
-19.5 | -0.804 | 0.14892 | -0.006 | -5.398
-19 | -0.821 | 0.13934 | -0.007 | -5.894
-18.5 | -0.837 | 0.13244 | -0.008 | -6.316
-18 | -0.85 | 0.12593 | -0.008 | -6.749
-17.5 | -0.863 | 0.1175 | -0.009 | -7.345
-17 | -0.871 | 0.11315 | -0.01 | -7.702
-16.5 | -0.881 | 0.10515 | -0.011 | -8.378
-16 | -0.895 | 0.09158 | -0.012 | -9.774
-15.5 | -0.895 | 0.08837 | -0.013 | -10.132
-15 | -0.909 | 0.07329 | -0.015 | -12.403
-14.5 | -1.051 | 0.01338 | -0.021 | -78.573
-14 | -1.044 | 0.01257 | -0.023 | -83.074
-13.5 | -1.029 | 0.01208 | -0.024 | -85.186
-13 | -1.008 | 0.01134 | -0.025 | -88.883
-12.5 | -0.982 | 0.0108 | -0.026 | -90.994
-12 | -0.954 | 0.01018 | -0.027 | -93.727
-11.5 | -0.923 | 0.00967 | -0.029 | -95.367
-11 | -0.888 | 0.00929 | -0.03 | -95.575
-10.5 | -0.85 | 0.00893 | -0.031 | -95.186
-10 | -0.809 | 0.00854 | -0.032 | -94.786
-9.5 | -0.766 | 0.00827 | -0.034 | -92.611
-9 | -0.72 | 0.00794 | -0.035 | -90.625
-8.5 | -0.672 | 0.00694 | -0.036 | -96.747
-8 | -0.623 | 0.00767 | -0.038 | -81.218
-7.5 | -0.57 | 0.00739 | -0.039 | -77.051
-7 | -0.515 | 0.00714 | -0.04 | -72.097
-6.5 | -0.459 | 0.00701 | -0.041 | -65.463
-6 | -0.401 | 0.0068 | -0.043 | -58.975
-5.5 | -0.343 | 0.00675 | -0.044 | -50.78
-5 | -0.283 | 0.00659 | -0.045 | -42.974
-4.5 | -0.223 | 0.00644 | -0.047 | -34.596
-4 | -0.162 | 0.0063 | -0.048 | -25.66
-3.5 | -0.1 | 0.00624 | -0.049 | -16.079
-3 | -0.038 | 0.00616 | -0.051 | -6.241
-2.5 | 0.024 | 0.00616 | -0.052 | 3.84
-2 | 0.086 | 0.00624 | -0.053 | 13.77
-1.5 | 0.149 | 0.00638 | -0.055 | 23.303
-1 | 0.211 | 0.00595 | -0.056 | 35.469
-0.5 | 0.274 | 0.00543 | -0.057 | 50.426
0 | 0.334 | 0.00602 | -0.058 | 55.57
0.5 | 0.396 | 0.00611 | -0.059 | 64.837
1 | 0.457 | 0.00622 | -0.061 | 73.504
1.5 | 0.519 | 0.00635 | -0.062 | 81.619
2 | 0.58 | 0.00653 | -0.063 | 88.788
2.5 | 0.64 | 0.00673 | -0.064 | 95.138
3 | 0.701 | 0.00695 | -0.066 | 100.931
3.5 | 0.762 | 0.00684 | -0.067 | 111.405
4 | 0.817 | 0.00715 | -0.068 | 114.283
4.5 | 0.875 | 0.00854 | -0.069 | 102.406
5 | 0.932 | 0.00887 | -0.07 | 105.109
5.5 | 0.989 | 0.00921 | -0.072 | 107.278
6 | 1.044 | 0.00962 | -0.073 | 108.524
6.5 | 1.098 | 0.01 | -0.074 | 109.857
7 | 1.15 | 0.01037 | -0.075 | 110.828
7.5 | 1.2 | 0.01082 | -0.076 | 110.84
8 | 1.247 | 0.01126 | -0.078 | 110.749
8.5 | 1.292 | 0.01175 | -0.079 | 110.015
9 | 1.335 | 0.0122 | -0.08 | 109.376
9.5 | 1.375 | 0.01272 | -0.081 | 108.1
10 | 1.411 | 0.01333 | -0.082 | 105.835
10.5 | 1.444 | 0.01392 | -0.083 | 103.701
11 | 1.473 | 0.01464 | -0.084 | 100.671
11.5 | 1.499 | 0.01533 | -0.085 | 97.815
12 | 1.521 | 0.01595 | -0.087 | 95.379
12.5 | 1.539 | 0.01676 | -0.088 | 91.85
13 | 1.551 | 0.01761 | -0.089 | 88.122
13.5 | 1.556 | 0.01854 | -0.09 | 83.93
14 | 1.557 | 0.01931 | -0.091 | 80.611
14.5 | 1.553 | 0.02022 | -0.092 | 76.809
15 | 1.544 | 0.02135 | -0.093 | 72.318
15.5 | 1.532 | 0.02242 | -0.094 | 68.324
16 | 1.515 | 0.02371 | -0.095 | 63.898
16.5 | 1.496 | 0.02462 | -0.096 | 60.747
17 | 1.472 | 0.02613 | -0.097 | 56.328
17.5 | 1.445 | 0.02807 | -0.097 | 51.486
18 | 1.412 | 0.02976 | -0.098 | 47.43
18.5 | 1.375 | 0.03147 | -0.099 | 43.701
19 | 1.337 | 0.03373 | -0.1 | 39.622

## 146. Re 20M Mach 0.00 (2)
BIGFOIL.COM POLAR EXPORT
NACA66-418 a=0.5
NACA66-418 a=0.5 |  |  |  | Cl Max: | 1.7404 | at alpha= | 20 | deg
XFOIL ncrit=9 |  |  |  | L/D Max: | 156.507 | at alpha= | 2 | deg
Re: | 20000000 |  |  | Cd Min: | 0.04772 | at alpha= | 20 | deg
Mach: | 0 |  |  | Cl=0 at alpha= | -2.9802 | deg
|  |  |  | @ Cl=0.1, Cd= | 0.0049314
|  |  |  | @ Cl=0.4, Cd= | 0.0038085
|  |  |  | @ Cl=0.6, Cd= | 0.0045986
alpha (deg) | Cl | Cd | Cm | Cl/Cd
-19.5 | -1.4837 | 0.02021 | -0.0893 | -73.4142
-19 | -1.4696 | 0.0183 | -0.086 | -80.306
-18.5 | -1.4414 | 0.01716 | -0.0838 | -83.9977
-18 | -1.4111 | 0.01615 | -0.0818 | -87.3746
-17.5 | -1.3802 | 0.01519 | -0.0796 | -90.8624
-17 | -1.3496 | 0.01423 | -0.0772 | -94.8419
-16.5 | -1.3138 | 0.01351 | -0.0754 | -97.2465
-16 | -1.278 | 0.01282 | -0.0734 | -99.688
-15.5 | -1.2405 | 0.01221 | -0.0715 | -101.5971
-15 | -1.2016 | 0.01166 | -0.0698 | -103.0532
-14.5 | -1.162 | 0.01116 | -0.068 | -104.1219
-14 | -1.1219 | 0.01069 | -0.0663 | -104.9486
-13.5 | -1.081 | 0.01026 | -0.0645 | -105.3606
-13 | -1.0403 | 0.00982 | -0.0626 | -105.9369
-12.5 | -0.9988 | 0.00944 | -0.0608 | -105.8051
-11 | -0.8763 | 0.00844 | -0.0542 | -103.827
-10.5 | -0.8279 | 0.00813 | -0.0534 | -101.8327
-10 | -0.7783 | 0.00782 | -0.0529 | -99.5269
-9.5 | -0.727 | 0.00755 | -0.0527 | -96.2914
-9 | -0.6744 | 0.00731 | -0.0527 | -92.2572
-8.5 | -0.621 | 0.00707 | -0.0528 | -87.8359
-8 | -0.5668 | 0.00685 | -0.0531 | -82.7445
-7.5 | -0.5122 | 0.00664 | -0.0535 | -77.1386
-7 | -0.457 | 0.00644 | -0.0539 | -70.9627
-6.5 | -0.4019 | 0.00623 | -0.0544 | -64.5104
-6 | -0.3463 | 0.00603 | -0.0549 | -57.4295
-5.5 | -0.29 | 0.00586 | -0.0556 | -49.4881
-4.5 | -0.1758 | 0.00556 | -0.0573 | -31.6187
-4 | -0.1184 | 0.00539 | -0.0582 | -21.9666
-3.5 | -0.0605 | 0.00525 | -0.0592 | -11.5238
-3 | -0.0023 | 0.00512 | -0.0602 | -0.44922
-2.5 | 0.0557 | 0.005 | -0.0613 | 11.14
-2 | 0.1138 | 0.00491 | -0.0623 | 23.1772
-1.5 | 0.1722 | 0.00478 | -0.0634 | 36.0251
-1 | 0.2291 | 0.00456 | -0.0643 | 50.2412
-0.5 | 0.2852 | 0.00435 | -0.065 | 65.5632
0 | 0.3407 | 0.00408 | -0.0657 | 83.5049
0.5 | 0.3948 | 0.00388 | -0.0662 | 101.7526
1 | 0.4435 | 0.00321 | -0.0659 | 138.162
1.5 | 0.5 | 0.00331 | -0.0668 | 151.0574
2 | 0.5556 | 0.00355 | -0.0674 | 156.507
2.5 | 0.5938 | 0.0045 | -0.0648 | 131.9556
3.5 | 0.6718 | 0.00574 | -0.0597 | 117.0383
4 | 0.6999 | 0.00624 | -0.0548 | 112.1635
4.5 | 0.7085 | 0.00697 | -0.0461 | 101.6499
5.5 | 0.7592 | 0.00845 | -0.0365 | 89.8462
6 | 0.7854 | 0.00933 | -0.0321 | 84.1801
6.5 | 0.8206 | 0.01001 | -0.0295 | 81.978
7 | 0.8593 | 0.01061 | -0.0276 | 80.9896
7.5 | 0.8967 | 0.01128 | -0.0256 | 79.4947
8 | 0.9344 | 0.01195 | -0.0236 | 78.1925
8.5 | 0.9734 | 0.01258 | -0.022 | 77.3768
9 | 1.0082 | 0.0134 | -0.0198 | 75.2388
9.5 | 1.0474 | 0.01409 | -0.0184 | 74.3364
10 | 1.082 | 0.01497 | -0.0163 | 72.2779
10.5 | 1.1189 | 0.01579 | -0.0147 | 70.8613
11 | 1.1532 | 0.01677 | -0.0129 | 68.7657
11.5 | 1.1903 | 0.01761 | -0.0115 | 67.5923
12 | 1.2238 | 0.01869 | -0.0097 | 65.4789
12.5 | 1.2584 | 0.0197 | -0.0082 | 63.8782
13 | 1.2893 | 0.02097 | -0.0063 | 61.4831
13.5 | 1.3243 | 0.02202 | -0.005 | 60.1408
14 | 1.3548 | 0.02339 | -0.0033 | 57.9222
14.5 | 1.3888 | 0.02456 | -0.0021 | 56.5472
15 | 1.4178 | 0.02605 | -0.0004 | 54.4261
15.5 | 1.4486 | 0.02746 | 0.0009 | 52.7531
16.5 | 1.503 | 0.03079 | 0.004 | 48.8146
17 | 1.5286 | 0.03255 | 0.0056 | 46.9616
17.5 | 1.5629 | 0.03422 | 0.0055 | 45.6721
18 | 1.6431 | 0.0369 | -0.0053 | 44.5285
19 | 1.6771 | 0.04151 | -0.0007 | 40.4023
19.5 | 1.7088 | 0.04457 | -0.0025 | 38.3397
20 | 1.7404 | 0.04772 | -0.0045 | 36.4711

## 147. Re 20M Mach 0.10 (1)
BIGFOIL.COM POLAR EXPORT
NACA66-418 a=0.5
NACA66-418 a=0.5 |  |  |  | Cl Max: | 1.546 | at alpha= | 13.5 | deg
JavaFoil+Calcfoil stall+Eppler ext transition |  |  |  | L/D Max: | 113.942 | at alpha= | 4 | deg
Re: | 20000000 |  |  | Cd Min: | 0.00546 | at alpha= | -0.5 | deg
Mach: | 0.1 |  |  | Cl=0 at alpha= | -2.6905 | deg
|  |  |  | @ Cl=0.1, Cd= | 0.0063167
|  |  |  | @ Cl=0.4, Cd= | 0.0061149
|  |  |  | @ Cl=0.6, Cd= | 0.006602
alpha (deg) | Cl | Cd | Cm | Cl/Cd
-19.5 | -0.758 | 0.15209 | -0.006 | -4.981
-19 | -0.778 | 0.14299 | -0.007 | -5.439
-18.5 | -0.796 | 0.13565 | -0.007 | -5.872
-18 | -0.814 | 0.1288 | -0.008 | -6.319
-17.5 | -0.829 | 0.12287 | -0.009 | -6.745
-17 | -0.842 | 0.11644 | -0.009 | -7.229
-16.5 | -0.854 | 0.10867 | -0.01 | -7.858
-16 | -0.863 | 0.10184 | -0.011 | -8.473
-15.5 | -0.87 | 0.09557 | -0.012 | -9.099
-15 | -0.885 | 0.07971 | -0.014 | -11.106
-14.5 | -1.035 | 0.01374 | -0.021 | -75.363
-14 | -1.032 | 0.01285 | -0.023 | -80.298
-13.5 | -1.019 | 0.01234 | -0.024 | -82.562
-13 | -1 | 0.01154 | -0.025 | -86.622
-12.5 | -0.977 | 0.01094 | -0.026 | -89.262
-12 | -0.95 | 0.01032 | -0.027 | -92.111
-11.5 | -0.92 | 0.0098 | -0.029 | -93.893
-11 | -0.886 | 0.00938 | -0.03 | -94.45
-10.5 | -0.849 | 0.00903 | -0.031 | -94.036
-10 | -0.809 | 0.00863 | -0.033 | -93.769
-9.5 | -0.767 | 0.00831 | -0.034 | -92.242
-9 | -0.721 | 0.00801 | -0.035 | -90.049
-8.5 | -0.673 | 0.00694 | -0.036 | -96.962
-8 | -0.625 | 0.00767 | -0.038 | -81.479
-7.5 | -0.572 | 0.00752 | -0.039 | -76.022
-7 | -0.517 | 0.00726 | -0.04 | -71.203
-6.5 | -0.461 | 0.00709 | -0.042 | -64.96
-6 | -0.403 | 0.00691 | -0.043 | -58.311
-5.5 | -0.344 | 0.00673 | -0.044 | -51.132
-5 | -0.284 | 0.00657 | -0.046 | -43.307
-4.5 | -0.224 | 0.00641 | -0.047 | -34.892
-4 | -0.163 | 0.00637 | -0.048 | -25.526
-3.5 | -0.101 | 0.0062 | -0.049 | -16.256
-3 | -0.039 | 0.00616 | -0.051 | -6.265
-2.5 | 0.024 | 0.00613 | -0.052 | 3.88
-2 | 0.086 | 0.00631 | -0.053 | 13.697
-1.5 | 0.149 | 0.00634 | -0.055 | 23.593
-1 | 0.212 | 0.00602 | -0.056 | 35.245
-0.5 | 0.275 | 0.00546 | -0.057 | 50.409
0 | 0.336 | 0.00602 | -0.058 | 55.838
0.5 | 0.398 | 0.00611 | -0.06 | 65.062
1 | 0.459 | 0.00626 | -0.061 | 73.347
1.5 | 0.521 | 0.00637 | -0.062 | 81.843
2 | 0.582 | 0.00654 | -0.063 | 89.036
2.5 | 0.643 | 0.00675 | -0.065 | 95.396
3 | 0.705 | 0.00696 | -0.066 | 101.187
3.5 | 0.765 | 0.00689 | -0.067 | 111.114
4 | 0.821 | 0.00721 | -0.068 | 113.942
4.5 | 0.879 | 0.00858 | -0.069 | 102.344
5 | 0.936 | 0.00894 | -0.071 | 104.729
5.5 | 0.993 | 0.00932 | -0.072 | 106.551
6 | 1.048 | 0.00968 | -0.073 | 108.297
6.5 | 1.103 | 0.01009 | -0.074 | 109.333
7 | 1.155 | 0.01049 | -0.076 | 110.092
7.5 | 1.204 | 0.01091 | -0.077 | 110.406
8 | 1.252 | 0.01138 | -0.078 | 109.963
8.5 | 1.297 | 0.01182 | -0.079 | 109.693
9 | 1.339 | 0.01234 | -0.08 | 108.487
9.5 | 1.378 | 0.01291 | -0.081 | 106.693
10 | 1.413 | 0.01347 | -0.083 | 104.892
10.5 | 1.445 | 0.01417 | -0.084 | 101.996
11 | 1.474 | 0.01481 | -0.085 | 99.494
11.5 | 1.498 | 0.01554 | -0.086 | 96.385
12 | 1.518 | 0.01616 | -0.087 | 93.938
12.5 | 1.534 | 0.01709 | -0.088 | 89.798
13 | 1.544 | 0.01787 | -0.089 | 86.392
13.5 | 1.546 | 0.01887 | -0.09 | 81.944
14 | 1.543 | 0.01977 | -0.091 | 78.082
14.5 | 1.536 | 0.02075 | -0.092 | 74.022
15 | 1.523 | 0.02178 | -0.093 | 69.935
15.5 | 1.506 | 0.02288 | -0.094 | 65.852
16 | 1.485 | 0.02423 | -0.095 | 61.314
16.5 | 1.461 | 0.02519 | -0.096 | 58.005
17 | 1.433 | 0.0268 | -0.097 | 53.453
17.5 | 1.4 | 0.02885 | -0.098 | 48.534
18 | 1.361 | 0.03073 | -0.098 | 44.305
18.5 | 1.319 | 0.03294 | -0.099 | 40.036

## 148. Re 20M Mach 0.10 (2)
BIGFOIL.COM POLAR EXPORT
NACA66-418 a=0.5
NACA66-418 a=0.5 |  |  |  | Cl Max: | 1.7408 | at alpha= | 20 | deg
XFOIL ncrit=9 |  |  |  | L/D Max: | 158.023 | at alpha= | 2 | deg
Re: | 20000000 |  |  | Cd Min: | 0.04941 | at alpha= | 20 | deg
Mach: | 0.1 |  |  | Cl=0 at alpha= | -2.9854 | deg
|  |  |  | @ Cl=0.1, Cd= | 0.0049332
|  |  |  | @ Cl=0.4, Cd= | 0.003828
|  |  |  | @ Cl=0.6, Cd= | 0.0045383
alpha (deg) | Cl | Cd | Cm | Cl/Cd
-20 | -1.4627 | 0.02553 | -0.0999 | -57.2934
-19.5 | -1.4507 | 0.02318 | -0.0972 | -62.5841
-19 | -1.4419 | 0.02079 | -0.0937 | -69.3555
-18.5 | -1.4462 | 0.01787 | -0.0884 | -80.9289
-18 | -1.4158 | 0.01677 | -0.0862 | -84.4246
-17.5 | -1.3834 | 0.01581 | -0.084 | -87.5016
-17 | -1.354 | 0.01474 | -0.0813 | -91.8589
-16.5 | -1.3185 | 0.01396 | -0.0792 | -94.4484
-16 | -1.2835 | 0.01315 | -0.0769 | -97.6046
-15.5 | -1.2453 | 0.01251 | -0.075 | -99.5444
-15 | -1.2066 | 0.01192 | -0.0729 | -101.2248
-14.5 | -1.1671 | 0.01138 | -0.071 | -102.5571
-14 | -1.1263 | 0.01088 | -0.0691 | -103.5202
-12.5 | -1.0009 | 0.00957 | -0.0634 | -104.5873
-12 | -0.9598 | 0.00917 | -0.0612 | -104.6674
-11 | -0.8798 | 0.00853 | -0.056 | -103.1419
-10.5 | -0.8315 | 0.0082 | -0.055 | -101.4024
-10 | -0.7818 | 0.00788 | -0.0543 | -99.2132
-9.5 | -0.7305 | 0.0076 | -0.0539 | -96.1184
-9 | -0.6776 | 0.00734 | -0.0537 | -92.3161
-8.5 | -0.624 | 0.0071 | -0.0538 | -87.8873
-8 | -0.5695 | 0.00688 | -0.054 | -82.7762
-7.5 | -0.5146 | 0.00667 | -0.0543 | -77.1514
-7 | -0.4591 | 0.00647 | -0.0547 | -70.9583
-6.5 | -0.4036 | 0.00626 | -0.0551 | -64.4728
-6 | -0.3477 | 0.00605 | -0.0555 | -57.4711
-5.5 | -0.2911 | 0.00588 | -0.0562 | -49.5068
-5 | -0.2338 | 0.00573 | -0.057 | -40.8028
-4.5 | -0.1761 | 0.00557 | -0.0578 | -31.6158
-4 | -0.1185 | 0.0054 | -0.0587 | -21.9444
-3.5 | -0.0603 | 0.00525 | -0.0597 | -11.4857
-3 | -0.0017 | 0.00513 | -0.0607 | -0.33138
-2.5 | 0.0566 | 0.005 | -0.0617 | 11.32
-2 | 0.1151 | 0.00491 | -0.0628 | 23.442
-1.5 | 0.1738 | 0.00479 | -0.0639 | 36.2839
-1 | 0.2311 | 0.00457 | -0.0648 | 50.5689
-0.5 | 0.2874 | 0.00435 | -0.0655 | 66.069
0 | 0.3433 | 0.00407 | -0.0662 | 84.3489
0.5 | 0.3976 | 0.00386 | -0.0667 | 103.0052
1 | 0.4464 | 0.00321 | -0.0663 | 139.0654
1.5 | 0.5035 | 0.0033 | -0.0672 | 152.5758
2 | 0.5594 | 0.00354 | -0.0679 | 158.0226
2.5 | 0.5977 | 0.00449 | -0.0652 | 133.118
3 | 0.6344 | 0.00526 | -0.0622 | 120.6084
3.5 | 0.6748 | 0.00573 | -0.0598 | 117.7661
4 | 0.6958 | 0.00626 | -0.0533 | 111.1502
4.5 | 0.7076 | 0.00703 | -0.0453 | 100.6543
5 | 0.7297 | 0.00783 | -0.0398 | 93.1928
5.5 | 0.758 | 0.00858 | -0.0356 | 88.345
6 | 0.7844 | 0.00948 | -0.0313 | 82.7426
6.5 | 0.8195 | 0.01018 | -0.0286 | 80.501
7 | 0.8569 | 0.01085 | -0.0265 | 78.977
7.5 | 0.8963 | 0.01147 | -0.0247 | 78.143
8 | 0.9337 | 0.01218 | -0.0226 | 76.6585
8.5 | 0.9723 | 0.01285 | -0.0209 | 75.6654
9 | 1.0084 | 0.01366 | -0.0188 | 73.8214
9.5 | 1.0458 | 0.01445 | -0.0171 | 72.3737
10 | 1.0825 | 0.01527 | -0.0153 | 70.8906
10.5 | 1.1173 | 0.01623 | -0.0133 | 68.8417
11 | 1.1545 | 0.01711 | -0.0118 | 67.4752
11.5 | 1.1893 | 0.01811 | -0.01 | 65.6709
12 | 1.2254 | 0.01909 | -0.0085 | 64.1907
12.5 | 1.2578 | 0.02027 | -0.0066 | 62.0523
13 | 1.2914 | 0.02144 | -0.0049 | 60.2332
13.5 | 1.3249 | 0.02262 | -0.0034 | 58.5721
14 | 1.357 | 0.02395 | -0.0018 | 56.6597
14.5 | 1.391 | 0.02517 | -0.0005 | 55.2642
15 | 1.4198 | 0.02673 | 0.0013 | 53.1163
15.5 | 1.4507 | 0.0282 | 0.0027 | 51.4433
16 | 1.4767 | 0.03002 | 0.0045 | 49.1905
16.5 | 1.5064 | 0.03158 | 0.0059 | 47.7011
17 | 1.5316 | 0.03345 | 0.0076 | 45.7877
17.5 | 1.5659 | 0.03512 | 0.0077 | 44.5871
18 | 1.6417 | 0.03832 | -0.0028 | 42.8419
19 | 1.6769 | 0.04306 | 0.0019 | 38.9433
19.5 | 1.7061 | 0.04645 | 0.0002 | 36.7298
20 | 1.7408 | 0.04941 | -0.0018 | 35.2317

## 149. Re 20M Mach 0.25 (1)
BIGFOIL.COM POLAR EXPORT
NACA66-418 a=0.5
NACA66-418 a=0.5 |  |  |  | Cl Max: | 1.487 | at alpha= | 12 | deg
JavaFoil+Calcfoil stall+Eppler ext transition |  |  |  | L/D Max: | 112.921 | at alpha= | 4 | deg
Re: | 20000000 |  |  | Cd Min: | 0.0055 | at alpha= | -1 | deg
Mach: | 0.25 |  |  | Cl=0 at alpha= | -2.6875 | deg
|  |  |  | @ Cl=0.1, Cd= | 0.0064018
|  |  |  | @ Cl=0.4, Cd= | 0.0062448
|  |  |  | @ Cl=0.6, Cd= | 0.0067119
alpha (deg) | Cl | Cd | Cm | Cl/Cd
-18 | -0.494 | 0.15024 | -0.007 | -3.287
-17.5 | -0.544 | 0.14301 | -0.008 | -3.806
-17 | -0.591 | 0.13343 | -0.008 | -4.43
-16.5 | -0.634 | 0.12503 | -0.009 | -5.069
-16 | -0.672 | 0.11822 | -0.01 | -5.681
-15.5 | -0.705 | 0.11055 | -0.01 | -6.373
-15 | -0.733 | 0.10239 | -0.011 | -7.163
-14.5 | -0.756 | 0.09642 | -0.012 | -7.842
-14 | -0.774 | 0.08916 | -0.013 | -8.678
-13.5 | -0.781 | 0.08352 | -0.014 | -9.352
-13 | -0.93 | 0.01338 | -0.025 | -69.515
-12.5 | -0.924 | 0.01219 | -0.027 | -75.841
-12 | -0.911 | 0.01138 | -0.028 | -80.044
-11.5 | -0.893 | 0.0106 | -0.029 | -84.185
-11 | -0.868 | 0.01011 | -0.031 | -85.861
-10.5 | -0.839 | 0.00963 | -0.032 | -87.06
-10 | -0.805 | 0.00919 | -0.033 | -87.537
-9.5 | -0.767 | 0.00876 | -0.035 | -87.578
-9 | -0.725 | 0.00837 | -0.036 | -86.608
-8.5 | -0.68 | 0.00805 | -0.037 | -84.452
-8 | -0.631 | 0.00777 | -0.039 | -81.167
-7.5 | -0.58 | 0.0067 | -0.04 | -86.497
-7 | -0.527 | 0.00749 | -0.041 | -70.37
-6.5 | -0.471 | 0.0073 | -0.043 | -64.462
-6 | -0.412 | 0.00706 | -0.044 | -58.4
-5.5 | -0.352 | 0.00691 | -0.045 | -51.032
-5 | -0.292 | 0.00672 | -0.047 | -43.356
-4.5 | -0.23 | 0.00657 | -0.048 | -34.955
-4 | -0.167 | 0.00651 | -0.05 | -25.626
-3.5 | -0.103 | 0.00632 | -0.051 | -16.375
-3 | -0.04 | 0.00629 | -0.052 | -6.306
-2.5 | 0.024 | 0.00623 | -0.054 | 3.923
-2 | 0.089 | 0.00639 | -0.055 | 13.892
-1.5 | 0.154 | 0.00646 | -0.056 | 23.794
-1 | 0.218 | 0.0055 | -0.057 | 39.621
-0.5 | 0.283 | 0.00602 | -0.059 | 46.925
0 | 0.345 | 0.00614 | -0.06 | 56.138
0.5 | 0.408 | 0.00626 | -0.061 | 65.181
1 | 0.471 | 0.00638 | -0.062 | 73.874
1.5 | 0.534 | 0.0065 | -0.064 | 82.284
2 | 0.597 | 0.0067 | -0.065 | 89.211
2.5 | 0.66 | 0.00695 | -0.066 | 95.037
3 | 0.723 | 0.00718 | -0.068 | 100.678
3.5 | 0.785 | 0.00711 | -0.069 | 110.379
4 | 0.842 | 0.00746 | -0.07 | 112.921
4.5 | 0.901 | 0.00894 | -0.071 | 100.745
5 | 0.96 | 0.0093 | -0.072 | 103.212
5.5 | 1.017 | 0.0097 | -0.074 | 104.849
6 | 1.074 | 0.01011 | -0.075 | 106.138
6.5 | 1.128 | 0.01056 | -0.076 | 106.909
7 | 1.18 | 0.011 | -0.077 | 107.343
7.5 | 1.229 | 0.01149 | -0.079 | 106.997
8 | 1.276 | 0.01199 | -0.08 | 106.39
8.5 | 1.318 | 0.01251 | -0.081 | 105.395
9 | 1.358 | 0.01307 | -0.082 | 103.832
9.5 | 1.392 | 0.01375 | -0.083 | 101.219
10 | 1.422 | 0.01445 | -0.085 | 98.423
10.5 | 1.447 | 0.0152 | -0.086 | 95.185
11 | 1.466 | 0.01598 | -0.087 | 91.749
11.5 | 1.48 | 0.01671 | -0.088 | 88.552
12 | 1.487 | 0.01777 | -0.089 | 83.655
12.5 | 1.487 | 0.01852 | -0.09 | 80.29
13 | 1.477 | 0.01963 | -0.091 | 75.253
13.5 | 1.456 | 0.02092 | -0.092 | 69.578
14 | 1.426 | 0.02227 | -0.093 | 64.007
14.5 | 1.388 | 0.0233 | -0.094 | 59.564
15 | 1.341 | 0.02507 | -0.095 | 53.472
15.5 | 1.286 | 0.02674 | -0.096 | 48.115
16 | 1.224 | 0.02915 | -0.097 | 41.987
16.5 | 1.153 | 0.03271 | -0.097 | 35.259
17 | 1.076 | 0.03639 | -0.098 | 29.583

## 150. Re 20M Mach 0.25 (2)
BIGFOIL.COM POLAR EXPORT
NACA66-418 a=0.5
NACA66-418 a=0.5 |  |  |  | Cl Max: | 1.7312 | at alpha= | 20 | deg
XFOIL ncrit=9 |  |  |  | L/D Max: | 167.919 | at alpha= | 2 | deg
Re: | 20000000 |  |  | Cd Min: | 0.06027 | at alpha= | 20 | deg
Mach: | 0.25 |  |  | Cl=0 at alpha= | -3.0157 | deg
|  |  |  | @ Cl=0.1, Cd= | 0.0049834
|  |  |  | @ Cl=0.4, Cd= | 0.0038474
|  |  |  | @ Cl=0.6, Cd= | 0.0038692
alpha (deg) | Cl | Cd | Cm | Cl/Cd
-20 | -1.358 | 0.04183 | -0.1251 | -32.4647
-19.5 | -1.3647 | 0.03653 | -0.1244 | -37.3583
-19 | -1.3673 | 0.03202 | -0.1226 | -42.7014
-18.5 | -1.3618 | 0.02847 | -0.1199 | -47.8328
-18 | -1.3672 | 0.02464 | -0.1159 | -55.487
-17.5 | -1.3351 | 0.02306 | -0.1133 | -57.8968
-17 | -1.3536 | 0.01909 | -0.1066 | -70.9062
-16 | -1.3082 | 0.01557 | -0.098 | -84.0206
-15.5 | -1.2732 | 0.01446 | -0.0945 | -88.0498
-15 | -1.2341 | 0.01358 | -0.0913 | -90.8763
-14.5 | -1.1927 | 0.01281 | -0.0883 | -93.1069
-14 | -1.1494 | 0.01213 | -0.0856 | -94.7568
-13.5 | -1.105 | 0.01152 | -0.0829 | -95.9201
-13 | -1.0616 | 0.01089 | -0.0801 | -97.4839
-12.5 | -1.0163 | 0.01038 | -0.0776 | -97.9094
-12 | -0.971 | 0.00989 | -0.075 | -98.18
-11.5 | -0.9238 | 0.00951 | -0.0728 | -97.1399
-11 | -0.8811 | 0.00899 | -0.0697 | -98.0089
-10.5 | -0.8381 | 0.00857 | -0.0667 | -97.7946
-10 | -0.7978 | 0.00824 | -0.063 | -96.8204
-9.5 | -0.7471 | 0.0079 | -0.0614 | -94.5696
-9 | -0.6939 | 0.00758 | -0.0604 | -91.5435
-8.5 | -0.6392 | 0.0073 | -0.0597 | -87.5616
-8 | -0.5835 | 0.00704 | -0.0592 | -82.8835
-7.5 | -0.5269 | 0.00681 | -0.059 | -77.3715
-7 | -0.4697 | 0.0066 | -0.059 | -71.1667
-6.5 | -0.4122 | 0.00639 | -0.0591 | -64.507
-6 | -0.3547 | 0.00617 | -0.0592 | -57.4878
-5.5 | -0.2965 | 0.00597 | -0.0596 | -49.665
-5 | -0.2376 | 0.0058 | -0.0601 | -40.9655
-4.5 | -0.1779 | 0.00563 | -0.0608 | -31.5986
-4 | -0.1183 | 0.00546 | -0.0616 | -21.6667
-3.5 | -0.0585 | 0.0053 | -0.0625 | -11.0377
-3 | 0.0019 | 0.00517 | -0.0635 | 0.3675
-2.5 | 0.0621 | 0.00504 | -0.0644 | 12.3214
-2 | 0.1224 | 0.00495 | -0.0655 | 24.7273
-1.5 | 0.1829 | 0.00482 | -0.0666 | 37.9461
-1 | 0.2421 | 0.0046 | -0.0675 | 52.6304
-0.5 | 0.2999 | 0.00436 | -0.0681 | 68.7844
0 | 0.3577 | 0.00406 | -0.0689 | 88.1034
0.5 | 0.4134 | 0.00378 | -0.0693 | 109.3651
1 | 0.4632 | 0.00312 | -0.0688 | 148.4615
1.5 | 0.5225 | 0.00326 | -0.0698 | 160.2761
2 | 0.581 | 0.00346 | -0.0706 | 167.9191
2.5 | 0.6214 | 0.00433 | -0.0679 | 143.5104
3.5 | 0.6863 | 0.00578 | -0.0593 | 118.737
4 | 0.6908 | 0.00645 | -0.0492 | 107.1008
4.5 | 0.7065 | 0.00737 | -0.042 | 95.8616
5 | 0.7249 | 0.00842 | -0.0357 | 86.0926
5.5 | 0.7507 | 0.00939 | -0.031 | 79.9468
6 | 0.7755 | 0.01048 | -0.0263 | 73.9981
6.5 | 0.8112 | 0.01128 | -0.0235 | 71.9149
7 | 0.8513 | 0.01198 | -0.0215 | 71.0601
7.5 | 0.8889 | 0.0128 | -0.0191 | 69.4453
8 | 0.9295 | 0.01353 | -0.0173 | 68.6992
8.5 | 0.968 | 0.01437 | -0.0152 | 67.3626
9 | 1.0056 | 0.01528 | -0.013 | 65.8115
9.5 | 1.0452 | 0.01617 | -0.0112 | 64.6382
10 | 1.0814 | 0.01722 | -0.009 | 62.7991
10.5 | 1.1196 | 0.0182 | -0.0071 | 61.5165
11 | 1.1569 | 0.01929 | -0.0052 | 59.9741
11.5 | 1.1932 | 0.02044 | -0.0031 | 58.3757
12 | 1.2296 | 0.02165 | -0.0012 | 56.7945
12.5 | 1.2638 | 0.02298 | 0.0009 | 54.9956
13 | 1.2993 | 0.02433 | 0.0027 | 53.4032
13.5 | 1.3335 | 0.02576 | 0.0047 | 51.7663
14 | 1.3656 | 0.02737 | 0.0067 | 49.894
14.5 | 1.3994 | 0.02893 | 0.0085 | 48.3719
15 | 1.429 | 0.03081 | 0.0106 | 46.381
15.5 | 1.4601 | 0.03263 | 0.0125 | 44.7472
16 | 1.4891 | 0.03466 | 0.0144 | 42.9631
16.5 | 1.5187 | 0.0367 | 0.0162 | 41.3815
17 | 1.5434 | 0.03906 | 0.0182 | 39.5136
17.5 | 1.5684 | 0.04136 | 0.0202 | 37.9207
18 | 1.6171 | 0.04495 | 0.0161 | 35.9755
18.5 | 1.6402 | 0.04858 | 0.0165 | 33.7629
19 | 1.6738 | 0.05198 | 0.0154 | 32.2008
19.5 | 1.704 | 0.05593 | 0.014 | 30.4667
20 | 1.7312 | 0.06027 | 0.0125 | 28.7241

## 151. Re 20M Mach 0.50 (1)
BIGFOIL.COM POLAR EXPORT
NACA66-418 a=0.5
NACA66-418 a=0.5 |  |  |  | Cl Max: | 1.331 | at alpha= | 8 | deg
JavaFoil+Calcfoil stall+Eppler ext transition |  |  |  | L/D Max: | 106.345 | at alpha= | 4 | deg
Re: | 20000000 |  |  | Cd Min: | 0.00626 | at alpha= | -4 | deg
Mach: | 0.5 |  |  | Cl=0 at alpha= | -2.6901 | deg
|  |  |  | @ Cl=0.1, Cd= | 0.0066116
|  |  |  | @ Cl=0.4, Cd= | 0.0066734
|  |  |  | @ Cl=0.6, Cd= | 0.0072035
alpha (deg) | Cl | Cd | Cm | Cl/Cd
-20 | -0.981 | 0.1856 | -0.007 | -5.287
-19.5 | -0.953 | 0.17966 | -0.008 | -5.303
-19 | -0.925 | 0.16892 | -0.008 | -5.474
-18.5 | -0.897 | 0.16076 | -0.009 | -5.583
-18 | -0.87 | 0.1491 | -0.01 | -5.832
-17.5 | -0.84 | 0.14721 | -0.01 | -5.709
-17 | -0.812 | 0.1412 | -0.011 | -5.751
-16.5 | -0.784 | 0.13193 | -0.011 | -5.943
-16 | -0.756 | 0.1248 | -0.012 | -6.061
-15.5 | -0.73 | 0.11095 | -0.013 | -6.577
-15 | -0.701 | 0.10685 | -0.014 | -6.558
-14.5 | -0.675 | 0.0964 | -0.015 | -6.998
-14 | -0.648 | 0.08861 | -0.016 | -7.315
-13.5 | -0.624 | 0.07887 | -0.018 | -7.916
-13 | -0.611 | 0.06181 | -0.022 | -9.88
-12.5 | -0.558 | 0.08312 | -0.016 | -6.712
-12 | -0.532 | 0.07424 | -0.018 | -7.171
-11.5 | -0.523 | 0.05321 | -0.025 | -9.82
-11 | -0.564 | 0.01476 | -0.033 | -38.231
-10.5 | -0.536 | 0.01257 | -0.035 | -42.665
-10 | -0.505 | 0.01125 | -0.037 | -44.892
-9.5 | -0.387 | 0.06048 | -0.019 | -6.4
-9 | -0.359 | 0.05611 | -0.02 | -6.396
-8.5 | -0.334 | 0.04839 | -0.025 | -6.906
-8 | -0.564 | 0.00974 | -0.043 | -57.932
-7.5 | -0.57 | 0.009 | -0.044 | -63.333
-7 | -0.541 | 0.00844 | -0.046 | -64.081
-6.5 | -0.496 | 0.00804 | -0.047 | -61.669
-6 | -0.442 | 0.0078 | -0.049 | -56.699
-5.5 | -0.383 | 0.00746 | -0.051 | -51.356
-5 | -0.319 | 0.00725 | -0.052 | -44.051
-4.5 | -0.253 | 0.00706 | -0.054 | -35.855
-4 | -0.185 | 0.00626 | -0.055 | -29.483
-3.5 | -0.115 | 0.00654 | -0.057 | -17.602
-3 | -0.044 | 0.00643 | -0.058 | -6.87
-2.5 | 0.027 | 0.00661 | -0.06 | 4.122
-2 | 0.099 | 0.00661 | -0.061 | 14.98
-1.5 | 0.172 | 0.00673 | -0.062 | 25.524
-1 | 0.244 | 0.00634 | -0.064 | 38.433
-0.5 | 0.316 | 0.00644 | -0.065 | 49.079
0 | 0.383 | 0.00662 | -0.067 | 57.841
0.5 | 0.453 | 0.00684 | -0.068 | 66.223
1 | 0.523 | 0.00706 | -0.069 | 74.16
1.5 | 0.594 | 0.00718 | -0.071 | 82.614
2 | 0.663 | 0.00745 | -0.072 | 89.035
2.5 | 0.733 | 0.0078 | -0.074 | 93.988
3 | 0.803 | 0.00782 | -0.075 | 102.631
3.5 | 0.872 | 0.00829 | -0.076 | 105.199
4 | 0.933 | 0.00877 | -0.078 | 106.345
4.5 | 0.996 | 0.01062 | -0.079 | 93.859
5 | 1.06 | 0.01113 | -0.08 | 95.236
5.5 | 1.12 | 0.01175 | -0.082 | 95.323
6 | 1.178 | 0.01237 | -0.083 | 95.19
6.5 | 1.232 | 0.01304 | -0.085 | 94.484
7 | 1.276 | 0.01374 | -0.086 | 92.87
7.5 | 1.311 | 0.01455 | -0.087 | 90.083
8 | 1.331 | 0.01542 | -0.089 | 86.266
8.5 | 1.325 | 0.0166 | -0.09 | 79.817
9 | 1.269 | 0.01785 | -0.091 | 71.101
9.5 | 0.822 | 0.01976 | -0.092 | 41.601
10 | 0.714 | 0.06599 | -0.047 | 10.813
10.5 | 0.886 | 0.02127 | -0.095 | 41.667
11 | 0.917 | 0.0234 | -0.096 | 39.193
11.5 | 0.947 | 0.02552 | -0.097 | 37.12
12 | 0.981 | 0.02437 | -0.099 | 40.273
12.5 | 1.012 | 0.02636 | -0.1 | 38.381
13 | 1.042 | 0.02878 | -0.101 | 36.199

## 152. Re 20M Mach 0.50 (2)
BIGFOIL.COM POLAR EXPORT
NACA66-418 a=0.5
NACA66-418 a=0.5 |  |  |  | Cl Max: | 1.3188 | at alpha= | 13.5 | deg
XFOIL ncrit=9 |  |  |  | L/D Max: | 198.441 | at alpha= | 2 | deg
Re: | 20000000 |  |  | Cd Min: | 0.15413 | at alpha= | 18.5 | deg
Mach: | 0.5 |  |  | Cl=0 at alpha= | -3.1831 | deg
|  |  |  | @ Cl=0.1, Cd= | 0.0052452
|  |  |  | @ Cl=0.4, Cd= | 0.0041302
|  |  |  | @ Cl=0.6, Cd= | 0.0031404
alpha (deg) | Cl | Cd | Cm | Cl/Cd
-14.5 | -0.4088 | 0.09863 | -0.1126 | -4.1448
-14 | -0.4195 | 0.08823 | -0.1195 | -4.7546
-13.5 | -0.4355 | 0.07723 | -0.1268 | -5.639
-13 | -0.4626 | 0.06328 | -0.1362 | -7.3104
-12.5 | -0.4861 | 0.05132 | -0.1456 | -9.4719
-12 | -0.5136 | 0.0424 | -0.1498 | -12.1132
-11.5 | -0.5464 | 0.03527 | -0.1493 | -15.4919
-11 | -0.5979 | 0.0282 | -0.1448 | -21.2021
-10.5 | -0.6248 | 0.02332 | -0.1379 | -26.7925
-10 | -0.6507 | 0.01867 | -0.1289 | -34.8527
-9.5 | -0.6615 | 0.01448 | -0.1196 | -45.6837
-9 | -0.6473 | 0.01139 | -0.1114 | -56.8306
-8.5 | -0.6156 | 0.00965 | -0.1042 | -63.7927
-8 | -0.5733 | 0.00857 | -0.0982 | -66.8961
-7.5 | -0.5237 | 0.00788 | -0.0932 | -66.4594
-7 | -0.4716 | 0.00736 | -0.0888 | -64.0761
-6.5 | -0.4215 | 0.00699 | -0.0842 | -60.3004
-6 | -0.3671 | 0.00673 | -0.0806 | -54.5468
-5.5 | -0.3047 | 0.00644 | -0.0788 | -47.3137
-5 | -0.241 | 0.00618 | -0.0775 | -38.9968
-4.5 | -0.1759 | 0.00594 | -0.0768 | -29.6128
-4 | -0.1094 | 0.00575 | -0.0766 | -19.0261
-3.5 | -0.0424 | 0.00557 | -0.0768 | -7.6122
-3 | 0.0245 | 0.00539 | -0.0771 | 4.5455
-2.5 | 0.0923 | 0.00526 | -0.0777 | 17.5475
-2 | 0.1599 | 0.00513 | -0.0785 | 31.1696
-1.5 | 0.2282 | 0.005 | -0.0794 | 45.64
-1 | 0.2962 | 0.00483 | -0.0804 | 61.3251
0.5 | 0.4831 | 0.00357 | -0.0808 | 135.3221
1 | 0.5428 | 0.00296 | -0.0806 | 183.3784
1.5 | 0.6094 | 0.00317 | -0.0814 | 192.2397
2 | 0.6747 | 0.0034 | -0.0818 | 198.4412
2.5 | 0.7254 | 0.00397 | -0.0793 | 182.7204
3 | 0.7447 | 0.00484 | -0.0707 | 153.8636
3.5 | 0.7142 | 0.00618 | -0.0527 | 115.5663
4 | 0.7109 | 0.00785 | -0.0413 | 90.5605
4.5 | 0.7151 | 0.00964 | -0.0319 | 74.1805
5 | 0.7259 | 0.01142 | -0.0239 | 63.5639
5.5 | 0.7368 | 0.01333 | -0.0163 | 55.2738
6 | 0.7493 | 0.01536 | -0.0093 | 48.7826
6.5 | 0.7817 | 0.01685 | -0.0052 | 46.3917
7 | 0.8253 | 0.01799 | -0.0025 | 45.8755
7.5 | 0.8695 | 0.01916 | 0 | 45.381
8 | 0.9151 | 0.02036 | 0.0025 | 44.946
8.5 | 0.9593 | 0.02169 | 0.0051 | 44.2278
9 | 1.0038 | 0.02304 | 0.0078 | 43.5677
9.5 | 1.0472 | 0.02451 | 0.0106 | 42.7254
10 | 1.0908 | 0.02606 | 0.0135 | 41.8573
11 | 1.177 | 0.02947 | 0.0195 | 39.9389
11.5 | 1.2174 | 0.03149 | 0.0228 | 38.6599
12 | 1.2556 | 0.03375 | 0.0264 | 37.203
12.5 | 1.2932 | 0.03614 | 0.03 | 35.7831
13 | 1.3167 | 0.03957 | 0.0343 | 33.2752
13.5 | 1.3188 | 0.04452 | 0.0392 | 29.6226
14 | 1.2995 | 0.05135 | 0.0435 | 25.3067
14.5 | 1.2738 | 0.05927 | 0.0463 | 21.4915
15 | 1.2456 | 0.06822 | 0.0474 | 18.2586
15.5 | 1.2166 | 0.07817 | 0.0463 | 15.5635
16 | 1.1837 | 0.08951 | 0.043 | 13.2242
16.5 | 1.1504 | 0.10195 | 0.0376 | 11.284
17 | 1.1212 | 0.11468 | 0.0308 | 9.7768
17.5 | 1.093 | 0.12802 | 0.0228 | 8.5377
18 | 1.0696 | 0.14117 | 0.0143 | 7.5767
18.5 | 1.0508 | 0.15413 | 0.0058 | 6.8176