## index
index | Re | Mach | Datasource
1 | 50000 | 0 | JavaFoil+Calcfoil stall+Eppler ext transition
2 | 50000 | 0 | XFOIL ncrit=9
3 | 50000 | 0.1 | JavaFoil+Calcfoil stall+Eppler ext transition
4 | 50000 | 0.1 | XFOIL ncrit=9
5 | 50000 | 0.25 | JavaFoil+Calcfoil stall+Eppler ext transition
6 | 50000 | 0.25 | XFOIL ncrit=9
7 | 50000 | 0.5 | JavaFoil+Calcfoil stall+Eppler ext transition
8 | 50000 | 0.5 | XFOIL ncrit=9
9 | 100000 | 0 | JavaFoil+Calcfoil stall+Eppler ext transition
10 | 100000 | 0 | XFOIL ncrit=9
11 | 100000 | 0.1 | JavaFoil+Calcfoil stall+Eppler ext transition
12 | 100000 | 0.1 | XFOIL ncrit=9
13 | 100000 | 0.25 | JavaFoil+Calcfoil stall+Eppler ext transition
14 | 100000 | 0.25 | XFOIL ncrit=9
15 | 100000 | 0.5 | JavaFoil+Calcfoil stall+Eppler ext transition
16 | 100000 | 0.5 | XFOIL ncrit=9
17 | 250000 | 0 | JavaFoil+Calcfoil stall+Eppler ext transition
18 | 250000 | 0 | XFOIL ncrit=9
19 | 250000 | 0.1 | JavaFoil+Calcfoil stall+Eppler ext transition
20 | 250000 | 0.1 | XFOIL ncrit=9
21 | 250000 | 0.25 | JavaFoil+Calcfoil stall+Eppler ext transition
22 | 250000 | 0.25 | XFOIL ncrit=9
23 | 250000 | 0.5 | JavaFoil+Calcfoil stall+Eppler ext transition
24 | 250000 | 0.5 | XFOIL ncrit=9
25 | 500000 | 0 | JavaFoil+Calcfoil stall+Eppler ext transition
26 | 500000 | 0 | XFOIL ncrit=9
27 | 500000 | 0.1 | JavaFoil+Calcfoil stall+Eppler ext transition
28 | 500000 | 0.1 | XFOIL ncrit=9
29 | 500000 | 0.25 | JavaFoil+Calcfoil stall+Eppler ext transition
30 | 500000 | 0.25 | XFOIL ncrit=9
31 | 500000 | 0.5 | JavaFoil+Calcfoil stall+Eppler ext transition
32 | 500000 | 0.5 | XFOIL ncrit=9
33 | 750000 | 0 | JavaFoil+Calcfoil stall+Eppler ext transition
34 | 750000 | 0 | XFOIL ncrit=9
35 | 750000 | 0.1 | JavaFoil+Calcfoil stall+Eppler ext transition
36 | 750000 | 0.1 | XFOIL ncrit=9
37 | 750000 | 0.25 | JavaFoil+Calcfoil stall+Eppler ext transition
38 | 750000 | 0.25 | XFOIL ncrit=9
39 | 750000 | 0.5 | JavaFoil+Calcfoil stall+Eppler ext transition
40 | 750000 | 0.5 | XFOIL ncrit=9
41 | 1000000 | 0 | JavaFoil+Calcfoil stall+Eppler ext transition
42 | 1000000 | 0 | XFOIL ncrit=9
43 | 1000000 | 0.1 | JavaFoil+Calcfoil stall+Eppler ext transition
44 | 1000000 | 0.1 | XFOIL ncrit=9
45 | 1000000 | 0.25 | JavaFoil+Calcfoil stall+Eppler ext transition
46 | 1000000 | 0.25 | XFOIL ncrit=9
47 | 1000000 | 0.5 | JavaFoil+Calcfoil stall+Eppler ext transition
48 | 1000000 | 0.5 | XFOIL ncrit=9
49 | 2000000 | 0 | JavaFoil+Calcfoil stall+Eppler ext transition
50 | 2000000 | 0 | XFOIL ncrit=9
51 | 2000000 | 0.1 | JavaFoil+Calcfoil stall+Eppler ext transition
52 | 2000000 | 0.1 | XFOIL ncrit=9
53 | 2000000 | 0.25 | JavaFoil+Calcfoil stall+Eppler ext transition
54 | 2000000 | 0.25 | XFOIL ncrit=9
55 | 2000000 | 0.5 | JavaFoil+Calcfoil stall+Eppler ext transition
56 | 2000000 | 0.5 | XFOIL ncrit=9
57 | 3000000 | 0 | JavaFoil+Calcfoil stall+Eppler ext transition
58 | 3000000 | 0 | XFOIL ncrit=9
59 | 3000000 | 0.1 | JavaFoil+Calcfoil stall+Eppler ext transition
60 | 3000000 | 0.1 | XFOIL ncrit=9
61 | 3000000 | 0.25 | JavaFoil+Calcfoil stall+Eppler ext transition
62 | 3000000 | 0.25 | XFOIL ncrit=9
63 | 3000000 | 0.5 | JavaFoil+Calcfoil stall+Eppler ext transition
64 | 3000000 | 0.5 | XFOIL ncrit=9
65 | 4000000 | 0 | JavaFoil+Calcfoil stall+Eppler ext transition
66 | 4000000 | 0 | XFOIL ncrit=9
67 | 4000000 | 0.1 | JavaFoil+Calcfoil stall+Eppler ext transition
68 | 4000000 | 0.1 | XFOIL ncrit=9
69 | 4000000 | 0.25 | JavaFoil+Calcfoil stall+Eppler ext transition
70 | 4000000 | 0.25 | XFOIL ncrit=9
71 | 4000000 | 0.5 | JavaFoil+Calcfoil stall+Eppler ext transition
72 | 4000000 | 0.5 | XFOIL ncrit=9
73 | 5000000 | 0 | JavaFoil+Calcfoil stall+Eppler ext transition
74 | 5000000 | 0 | XFOIL ncrit=9
75 | 5000000 | 0.1 | JavaFoil+Calcfoil stall+Eppler ext transition
76 | 5000000 | 0.1 | XFOIL ncrit=9
77 | 5000000 | 0.25 | JavaFoil+Calcfoil stall+Eppler ext transition
78 | 5000000 | 0.25 | XFOIL ncrit=9
79 | 5000000 | 0.5 | JavaFoil+Calcfoil stall+Eppler ext transition
80 | 5000000 | 0.5 | XFOIL ncrit=9
81 | 6000000 | 0 | JavaFoil+Calcfoil stall+Eppler ext transition
82 | 6000000 | 0 | XFOIL ncrit=9
83 | 6000000 | 0.1 | JavaFoil+Calcfoil stall+Eppler ext transition
84 | 6000000 | 0.1 | XFOIL ncrit=9
85 | 6000000 | 0.25 | JavaFoil+Calcfoil stall+Eppler ext transition
86 | 6000000 | 0.25 | XFOIL ncrit=9
87 | 6000000 | 0.5 | JavaFoil+Calcfoil stall+Eppler ext transition
88 | 6000000 | 0.5 | XFOIL ncrit=9
89 | 7000000 | 0 | JavaFoil+Calcfoil stall+Eppler ext transition
90 | 7000000 | 0 | XFOIL ncrit=9
91 | 7000000 | 0.1 | JavaFoil+Calcfoil stall+Eppler ext transition
92 | 7000000 | 0.1 | XFOIL ncrit=9
93 | 7000000 | 0.25 | JavaFoil+Calcfoil stall+Eppler ext transition
94 | 7000000 | 0.25 | XFOIL ncrit=9
95 | 7000000 | 0.5 | JavaFoil+Calcfoil stall+Eppler ext transition
96 | 7000000 | 0.5 | XFOIL ncrit=9
97 | 8000000 | 0 | JavaFoil+Calcfoil stall+Eppler ext transition
98 | 8000000 | 0 | XFOIL ncrit=9
99 | 8000000 | 0.1 | JavaFoil+Calcfoil stall+Eppler ext transition
100 | 8000000 | 0.1 | XFOIL ncrit=9
101 | 8000000 | 0.25 | JavaFoil+Calcfoil stall+Eppler ext transition
102 | 8000000 | 0.25 | XFOIL ncrit=9
103 | 8000000 | 0.5 | JavaFoil+Calcfoil stall+Eppler ext transition
104 | 8000000 | 0.5 | XFOIL ncrit=9
105 | 10000000 | 0 | JavaFoil+Calcfoil stall+Eppler ext transition
106 | 10000000 | 0 | XFOIL ncrit=9
107 | 10000000 | 0.1 | JavaFoil+Calcfoil stall+Eppler ext transition
108 | 10000000 | 0.1 | XFOIL ncrit=9
109 | 10000000 | 0.25 | JavaFoil+Calcfoil stall+Eppler ext transition
110 | 10000000 | 0.25 | XFOIL ncrit=9
111 | 10000000 | 0.5 | JavaFoil+Calcfoil stall+Eppler ext transition
112 | 10000000 | 0.5 | XFOIL ncrit=9
113 | 12000000 | 0 | JavaFoil+Calcfoil stall+Eppler ext transition
114 | 12000000 | 0 | XFOIL ncrit=9
115 | 12000000 | 0.1 | JavaFoil+Calcfoil stall+Eppler ext transition
116 | 12000000 | 0.1 | XFOIL ncrit=9
117 | 12000000 | 0.25 | JavaFoil+Calcfoil stall+Eppler ext transition
118 | 12000000 | 0.25 | XFOIL ncrit=9
119 | 12000000 | 0.5 | JavaFoil+Calcfoil stall+Eppler ext transition
120 | 12000000 | 0.5 | XFOIL ncrit=9
121 | 14000000 | 0 | JavaFoil+Calcfoil stall+Eppler ext transition
122 | 14000000 | 0 | XFOIL ncrit=9
123 | 14000000 | 0.1 | JavaFoil+Calcfoil stall+Eppler ext transition
124 | 14000000 | 0.1 | XFOIL ncrit=9
125 | 14000000 | 0.25 | JavaFoil+Calcfoil stall+Eppler ext transition
126 | 14000000 | 0.25 | XFOIL ncrit=9
127 | 14000000 | 0.5 | JavaFoil+Calcfoil stall+Eppler ext transition
128 | 14000000 | 0.5 | XFOIL ncrit=9
129 | 16000000 | 0 | JavaFoil+Calcfoil stall+Eppler ext transition
130 | 16000000 | 0 | XFOIL ncrit=9
131 | 16000000 | 0.1 | JavaFoil+Calcfoil stall+Eppler ext transition
132 | 16000000 | 0.1 | XFOIL ncrit=9
133 | 16000000 | 0.25 | JavaFoil+Calcfoil stall+Eppler ext transition
134 | 16000000 | 0.25 | XFOIL ncrit=9
135 | 16000000 | 0.5 | JavaFoil+Calcfoil stall+Eppler ext transition
136 | 16000000 | 0.5 | XFOIL ncrit=9
137 | 18000000 | 0 | JavaFoil+Calcfoil stall+Eppler ext transition
138 | 18000000 | 0 | XFOIL ncrit=9
139 | 18000000 | 0.1 | JavaFoil+Calcfoil stall+Eppler ext transition
140 | 18000000 | 0.1 | XFOIL ncrit=9
141 | 18000000 | 0.25 | JavaFoil+Calcfoil stall+Eppler ext transition
142 | 18000000 | 0.25 | XFOIL ncrit=9
143 | 18000000 | 0.5 | JavaFoil+Calcfoil stall+Eppler ext transition
144 | 18000000 | 0.5 | XFOIL ncrit=9
145 | 20000000 | 0 | JavaFoil+Calcfoil stall+Eppler ext transition
146 | 20000000 | 0 | XFOIL ncrit=9
147 | 20000000 | 0.1 | JavaFoil+Calcfoil stall+Eppler ext transition
148 | 20000000 | 0.1 | XFOIL ncrit=9
149 | 20000000 | 0.25 | JavaFoil+Calcfoil stall+Eppler ext transition
150 | 20000000 | 0.25 | XFOIL ncrit=9
151 | 20000000 | 0.5 | JavaFoil+Calcfoil stall+Eppler ext transition
152 | 20000000 | 0.5 | XFOIL ncrit=9

## 1. Re 50k Mach 0.00 (1)
BIGFOIL.COM POLAR EXPORT
NACA65-211 a=0.5
NACA65-211 a=0.5 |  |  |  | Cl Max: | 0.845 | at alpha= | 10.5 | deg
JavaFoil+Calcfoil stall+Eppler ext transition |  |  |  | L/D Max: | 31.701 | at alpha= | 4 | deg
Re: | 50000 |  |  | Cd Min: | 0.0162 | at alpha= | -0.5 | deg
Mach: | 0 |  |  | Cl=0 at alpha= | -1.2881 | deg
|  |  |  | @ Cl=0.1, Cd= | 0.016283
|  |  |  | @ Cl=0.4, Cd= | 0.017559
|  |  |  | @ Cl=0.6, Cd= | 0.043546
alpha (deg) | Cl | Cd | Cm | Cl/Cd
-16 | -0.491 | 0.32531 | -0.002 | -1.509
-15.5 | -0.514 | 0.29459 | -0.003 | -1.744
-15 | -0.537 | 0.26891 | -0.003 | -1.995
-14.5 | -0.556 | 0.24398 | -0.003 | -2.279
-14 | -0.572 | 0.21735 | -0.003 | -2.632
-13.5 | -0.587 | 0.20123 | -0.003 | -2.915
-13 | -0.599 | 0.18561 | -0.004 | -3.23
-12.5 | -0.61 | 0.16455 | -0.004 | -3.707
-12 | -0.618 | 0.14829 | -0.004 | -4.167
-11.5 | -0.623 | 0.13923 | -0.004 | -4.474
-11 | -0.625 | 0.12548 | -0.005 | -4.978
-10.5 | -0.623 | 0.11812 | -0.005 | -5.27
-10 | -0.616 | 0.10622 | -0.005 | -5.804
-9.5 | -0.606 | 0.09617 | -0.005 | -6.304
-9 | -0.592 | 0.08796 | -0.006 | -6.728
-8.5 | -0.573 | 0.08167 | -0.006 | -7.018
-8 | -0.55 | 0.07488 | -0.006 | -7.349
-7.5 | -0.524 | 0.06857 | -0.006 | -7.635
-7 | -0.493 | 0.06136 | -0.007 | -8.037
-6.5 | -0.459 | 0.05785 | -0.007 | -7.94
-6 | -0.423 | 0.05339 | -0.007 | -7.915
-5.5 | -0.382 | 0.04975 | -0.008 | -7.686
-5 | -0.34 | 0.04673 | -0.008 | -7.283
-4.5 | -0.297 | 0.04399 | -0.008 | -6.752
-4 | -0.253 | 0.04165 | -0.009 | -6.067
-3.5 | -0.207 | 0.03961 | -0.009 | -5.235
-3 | -0.161 | 0.0381 | -0.01 | -4.233
-2.5 | -0.115 | 0.03673 | -0.011 | -3.121
-2 | -0.084 | 0.0166 | -0.024 | -5.052
-1.5 | -0.025 | 0.01645 | -0.024 | -1.521
-1 | 0.034 | 0.01622 | -0.025 | 2.086
-0.5 | 0.093 | 0.0162 | -0.025 | 5.732
0 | 0.148 | 0.01685 | -0.026 | 8.767
0.5 | 0.204 | 0.01704 | -0.026 | 11.991
1 | 0.261 | 0.01729 | -0.027 | 15.072
1.5 | 0.316 | 0.01761 | -0.027 | 17.965
2 | 0.371 | 0.01729 | -0.028 | 21.467
2.5 | 0.425 | 0.01779 | -0.028 | 23.91
3 | 0.479 | 0.01828 | -0.029 | 26.193
3.5 | 0.553 | 0.0186 | -0.031 | 29.756
4 | 0.608 | 0.01917 | -0.031 | 31.701
4.5 | 0.541 | 0.03981 | -0.015 | 13.592
5 | 0.584 | 0.04239 | -0.014 | 13.774
5.5 | 0.624 | 0.04528 | -0.014 | 13.787
6 | 0.662 | 0.04852 | -0.013 | 13.651
6.5 | 0.698 | 0.05222 | -0.014 | 13.366
7 | 0.73 | 0.05648 | -0.014 | 12.933
7.5 | 0.759 | 0.06172 | -0.013 | 12.304
8 | 0.785 | 0.06593 | -0.013 | 11.899
8.5 | 0.806 | 0.07224 | -0.013 | 11.15
9 | 0.822 | 0.07815 | -0.013 | 10.52
9.5 | 0.834 | 0.0878 | -0.013 | 9.502
10 | 0.842 | 0.09536 | -0.013 | 8.829
10.5 | 0.845 | 0.10433 | -0.013 | 8.097
11 | 0.844 | 0.11675 | -0.013 | 7.225
11.5 | 0.835 | 0.12328 | -0.013 | 6.775
12 | 0.818 | 0.13548 | -0.013 | 6.041
12.5 | 0.798 | 0.14803 | -0.013 | 5.388
13 | 0.774 | 0.16415 | -0.013 | 4.712
13.5 | 0.747 | 0.17841 | -0.013 | 4.185
14 | 0.718 | 0.19875 | -0.013 | 3.613
14.5 | 0.688 | 0.22195 | -0.013 | 3.1
15 | 0.657 | 0.23565 | -0.013 | 2.789
15.5 | 0.626 | 0.26731 | -0.014 | 2.343

## 2. Re 50k Mach 0.00 (2)
BIGFOIL.COM POLAR EXPORT
NACA65-211 a=0.5
NACA65-211 a=0.5 |  |  |  | Cl Max: | 0.9444 | at alpha= | 9 | deg
XFOIL ncrit=9 |  |  |  | L/D Max: | 27.6323 | at alpha= | 6 | deg
Re: | 50000 |  |  | Cd Min: | 0.17485 | at alpha= | 14 | deg
Mach: | 0 |  |  | Cl=0 at alpha= | 1.9005 | deg
|  |  |  | @ Cl=0.1, Cd= | 0.029974
|  |  |  | @ Cl=0.4, Cd= | 0.042342
|  |  |  | @ Cl=0.6, Cd= | 0.032115
alpha (deg) | Cl | Cd | Cm | Cl/Cd
-3 | -0.1137 | 0.02527 | -0.0338 | -4.4994
-2.5 | -0.125 | 0.02502 | -0.0271 | -4.996
-2 | -0.1346 | 0.02466 | -0.0204 | -5.4582
-1.5 | -0.1431 | 0.0242 | -0.0136 | -5.9132
-1 | -0.1495 | 0.02368 | -0.0067 | -6.3133
-0.5 | -0.147 | 0.02334 | -0.0009 | -6.2982
0 | -0.1286 | 0.02342 | 0.0026 | -5.491
0.5 | -0.0992 | 0.02389 | 0.0044 | -4.1524
1 | -0.0652 | 0.02461 | 0.0055 | -2.6493
1.5 | -0.0294 | 0.02551 | 0.0061 | -1.1525
2 | 0.0073 | 0.02658 | 0.0066 | 0.27464
2.5 | 0.044 | 0.02781 | 0.0068 | 1.5822
3 | 0.0914 | 0.02963 | 0.0047 | 3.0847
3.5 | 0.1601 | 0.03238 | -0.0016 | 4.9444
4 | 0.2286 | 0.03529 | -0.0077 | 6.4778
4.5 | 0.2954 | 0.03819 | -0.0132 | 7.735
5 | 0.3722 | 0.04133 | -0.0195 | 9.0056
5.5 | 0.4414 | 0.04385 | -0.0235 | 10.0661
6 | 0.6944 | 0.02513 | -0.011 | 27.6323
6.5 | 0.7067 | 0.0296 | -0.0047 | 23.875
7 | 0.8006 | 0.03412 | -0.007 | 23.4642
7.5 | 0.8695 | 0.03995 | -0.0076 | 21.7647
8 | 0.9114 | 0.04602 | -0.005 | 19.8044
8.5 | 0.9429 | 0.05376 | -0.0023 | 17.5391
9 | 0.9444 | 0.06108 | 0.0024 | 15.4617
9.5 | 0.9348 | 0.07017 | 0.0056 | 13.3219
10 | 0.8833 | 0.07926 | 0.0084 | 11.1443
10.5 | 0.8028 | 0.09371 | 0.0018 | 8.5669
11.5 | 0.6764 | 0.13679 | -0.0356 | 4.9448
12 | 0.6835 | 0.1443 | -0.037 | 4.7367
12.5 | 0.7177 | 0.15464 | -0.0372 | 4.6411
13 | 0.7034 | 0.15939 | -0.04 | 4.4131
13.5 | 0.7339 | 0.1693 | -0.0403 | 4.3349
14 | 0.7311 | 0.17485 | -0.0435 | 4.1813

## 3. Re 50k Mach 0.10 (1)
BIGFOIL.COM POLAR EXPORT
NACA65-211 a=0.5
NACA65-211 a=0.5 |  |  |  | Cl Max: | 0.836 | at alpha= | 10.5 | deg
JavaFoil+Calcfoil stall+Eppler ext transition |  |  |  | L/D Max: | 31.73 | at alpha= | 4 | deg
Re: | 50000 |  |  | Cd Min: | 0.01622 | at alpha= | -0.5 | deg
Mach: | 0.1 |  |  | Cl=0 at alpha= | -1.2881 | deg
|  |  |  | @ Cl=0.1, Cd= | 0.016308
|  |  |  | @ Cl=0.4, Cd= | 0.01762
|  |  |  | @ Cl=0.6, Cd= | 0.29301
alpha (deg) | Cl | Cd | Cm | Cl/Cd
-16 | -0.446 | 0.34629 | -0.002 | -1.287
-15.5 | -0.471 | 0.3131 | -0.003 | -1.506
-15 | -0.497 | 0.28415 | -0.003 | -1.75
-14.5 | -0.52 | 0.25806 | -0.003 | -2.015
-14 | -0.539 | 0.23534 | -0.003 | -2.291
-13.5 | -0.557 | 0.2173 | -0.003 | -2.564
-13 | -0.573 | 0.1884 | -0.004 | -3.044
-12.5 | -0.587 | 0.17068 | -0.004 | -3.442
-12 | -0.599 | 0.15282 | -0.004 | -3.918
-11.5 | -0.607 | 0.14636 | -0.004 | -4.147
-11 | -0.612 | 0.13239 | -0.004 | -4.62
-10.5 | -0.612 | 0.12082 | -0.005 | -5.068
-10 | -0.609 | 0.10888 | -0.005 | -5.591
-9.5 | -0.601 | 0.09951 | -0.005 | -6.037
-9 | -0.588 | 0.09044 | -0.006 | -6.504
-8.5 | -0.571 | 0.0821 | -0.006 | -6.955
-8 | -0.549 | 0.07514 | -0.006 | -7.311
-7.5 | -0.524 | 0.06981 | -0.006 | -7.501
-7 | -0.494 | 0.06212 | -0.007 | -7.95
-6.5 | -0.46 | 0.05866 | -0.007 | -7.85
-6 | -0.424 | 0.05385 | -0.007 | -7.873
-5.5 | -0.384 | 0.05009 | -0.008 | -7.662
-5 | -0.342 | 0.04697 | -0.008 | -7.275
-4.5 | -0.298 | 0.04393 | -0.008 | -6.791
-4 | -0.254 | 0.04152 | -0.009 | -6.112
-3.5 | -0.208 | 0.0397 | -0.01 | -5.247
-3 | -0.162 | 0.03808 | -0.01 | -4.256
-2.5 | -0.115 | 0.03678 | -0.011 | -3.133
-2 | -0.084 | 0.01671 | -0.024 | -5.045
-1.5 | -0.025 | 0.01646 | -0.024 | -1.527
-1 | 0.034 | 0.01625 | -0.025 | 2.092
-0.5 | 0.093 | 0.01622 | -0.025 | 5.751
0 | 0.148 | 0.01691 | -0.026 | 8.775
0.5 | 0.205 | 0.01708 | -0.026 | 12.021
1 | 0.262 | 0.01735 | -0.027 | 15.082
1.5 | 0.318 | 0.01766 | -0.027 | 18
2 | 0.373 | 0.0174 | -0.028 | 21.416
2.5 | 0.427 | 0.01784 | -0.028 | 23.942
3 | 0.481 | 0.01841 | -0.029 | 26.115
3.5 | 0.556 | 0.01866 | -0.031 | 29.793
4 | 0.61 | 0.01923 | -0.032 | 31.73
4.5 | 0.544 | 0.0399 | -0.015 | 13.623
5 | 0.586 | 0.04254 | -0.014 | 13.786
5.5 | 0.627 | 0.04514 | -0.014 | 13.889
6 | 0.665 | 0.04903 | -0.014 | 13.564
6.5 | 0.7 | 0.05213 | -0.014 | 13.436
7 | 0.732 | 0.0565 | -0.014 | 12.964
7.5 | 0.761 | 0.06168 | -0.013 | 12.333
8 | 0.785 | 0.0664 | -0.013 | 11.822
8.5 | 0.805 | 0.07278 | -0.013 | 11.057
9 | 0.82 | 0.0803 | -0.013 | 10.209
9.5 | 0.83 | 0.08805 | -0.013 | 9.427
10 | 0.835 | 0.09698 | -0.013 | 8.615
10.5 | 0.836 | 0.10669 | -0.013 | 7.834
11 | 0.832 | 0.12002 | -0.013 | 6.929
11.5 | 0.82 | 0.12632 | -0.013 | 6.49
12 | 0.799 | 0.13977 | -0.013 | 5.717
12.5 | 0.774 | 0.15818 | -0.013 | 4.894
13 | 0.746 | 0.1812 | -0.013 | 4.115
13.5 | 0.715 | 0.19381 | -0.013 | 3.687
14 | 0.682 | 0.20901 | -0.013 | 3.261
14.5 | 0.647 | 0.23571 | -0.014 | 2.747
15 | 0.613 | 0.2614 | -0.014 | 2.344
15.5 | 0.578 | 0.29301 | -0.014 | 1.973

## 4. Re 50k Mach 0.10 (2)
BIGFOIL.COM POLAR EXPORT
NACA65-211 a=0.5
NACA65-211 a=0.5 |  |  |  | Cl Max: | 0.943 | at alpha= | 8.5 | deg
XFOIL ncrit=9 |  |  |  | L/D Max: | 27.121 | at alpha= | 6 | deg
Re: | 50000 |  |  | Cd Min: | 0.25998 | at alpha= | -20 | deg
Mach: | 0.1 |  |  | Cl=0 at alpha= | 1.913 | deg
|  |  |  | @ Cl=0.1, Cd= | 0.030075
|  |  |  | @ Cl=0.4, Cd= | 0.042463
|  |  |  | @ Cl=0.6, Cd= | 0.032389
alpha (deg) | Cl | Cd | Cm | Cl/Cd
-20 | -0.7536 | 0.25998 | 0.0476 | -2.8987
-19.5 | -0.7208 | 0.24155 | 0.0468 | -2.9841
-19 | -0.7032 | 0.23515 | 0.043 | -2.9904
-18.5 | -0.6968 | 0.23466 | 0.0365 | -2.9694
-18 | -0.6711 | 0.22248 | 0.0345 | -3.0165
-17.5 | -0.6549 | 0.21654 | 0.0305 | -3.0244
-17 | -0.6593 | 0.21847 | 0.0236 | -3.0178
-16.5 | -0.6219 | 0.20264 | 0.0233 | -3.069
-16 | -0.62 | 0.20067 | 0.0176 | -3.0896
-15.5 | -0.5922 | 0.18928 | 0.0161 | -3.1287
-15 | -0.5966 | 0.18781 | 0.0104 | -3.1766
-14.5 | -0.5694 | 0.17713 | 0.009 | -3.2146
-14 | -0.5518 | 0.16904 | 0.0066 | -3.2643
-13.5 | -0.5486 | 0.16343 | 0.0027 | -3.3568
-13 | -0.5499 | 0.159 | -0.0012 | -3.4585
-12 | -0.5273 | 0.14408 | -0.0055 | -3.6598
-11.5 | -0.4971 | 0.13451 | -0.0052 | -3.6956
-11 | -0.5009 | 0.12932 | -0.0077 | -3.8733
-10.5 | -0.4767 | 0.1209 | -0.0076 | -3.9429
-10 | -0.4653 | 0.11404 | -0.0082 | -4.0801
-9.5 | -0.454 | 0.10761 | -0.0082 | -4.2189
-9 | -0.4364 | 0.10112 | -0.007 | -4.3157
-8.5 | -0.4186 | 0.095 | -0.0055 | -4.4063
-8 | -0.4001 | 0.08864 | -0.0043 | -4.5138
-6.5 | -0.607 | 0.05877 | -0.0268 | -10.3284
-6 | -0.6073 | 0.0504 | -0.0242 | -12.0496
-5.5 | -0.5898 | 0.0442 | -0.0206 | -13.3439
-5 | -0.5601 | 0.0391 | -0.017 | -14.3248
-4.5 | -0.5212 | 0.03439 | -0.0145 | -15.1556
-4 | -0.4787 | 0.03097 | -0.0123 | -15.4569
-3 | -0.1147 | 0.02542 | -0.0339 | -4.5122
-2.5 | -0.1257 | 0.02517 | -0.0272 | -4.994
-2 | -0.1349 | 0.0248 | -0.0206 | -5.4395
-1.5 | -0.1431 | 0.02434 | -0.0138 | -5.8792
-1 | -0.1494 | 0.02382 | -0.0069 | -6.272
-0.5 | -0.1473 | 0.02345 | -0.001 | -6.2814
0 | -0.1295 | 0.02351 | 0.0027 | -5.5083
0.5 | -0.1003 | 0.02398 | 0.0045 | -4.1827
1 | -0.0663 | 0.02469 | 0.0056 | -2.6853
1.5 | -0.0304 | 0.02559 | 0.0063 | -1.188
2 | 0.0064 | 0.02667 | 0.0067 | 0.23997
2.5 | 0.0433 | 0.0279 | 0.0069 | 1.552
3 | 0.0959 | 0.02991 | 0.0039 | 3.2063
3.5 | 0.1651 | 0.03269 | -0.0025 | 5.0505
4 | 0.2303 | 0.03545 | -0.0079 | 6.4965
4.5 | 0.298 | 0.03838 | -0.0135 | 7.7645
5 | 0.3699 | 0.04138 | -0.019 | 8.9391
5.5 | 0.4433 | 0.04402 | -0.0235 | 10.0704
6 | 0.6924 | 0.02553 | -0.0101 | 27.121
6.5 | 0.7083 | 0.02989 | -0.0042 | 23.6969
7 | 0.8057 | 0.03452 | -0.0068 | 23.3401
7.5 | 0.8728 | 0.04044 | -0.0071 | 21.5826
8 | 0.9133 | 0.04664 | -0.0044 | 19.5819
8.5 | 0.943 | 0.05446 | -0.0016 | 17.3155
9 | 0.9403 | 0.06178 | 0.0033 | 15.2201
9.5 | 0.9273 | 0.07069 | 0.0065 | 13.1178
10 | 0.8707 | 0.07967 | 0.009 | 10.9288
10.5 | 0.8391 | 0.09283 | 0.0056 | 9.0391
11 | 0.683 | 0.1302 | -0.0339 | 5.2458
11.5 | 0.6753 | 0.13718 | -0.0357 | 4.9227
12 | 0.6827 | 0.14475 | -0.0372 | 4.7164
12.5 | 0.7092 | 0.15415 | -0.0379 | 4.6007
13 | 0.7035 | 0.15998 | -0.0403 | 4.3974
13.5 | 0.7379 | 0.1704 | -0.0403 | 4.3304

## 5. Re 50k Mach 0.25 (1)
BIGFOIL.COM POLAR EXPORT
NACA65-211 a=0.5
NACA65-211 a=0.5 |  |  |  | Cl Max: | 0.796 | at alpha= | 9 | deg
JavaFoil+Calcfoil stall+Eppler ext transition |  |  |  | L/D Max: | 29.921 | at alpha= | 3.5 | deg
Re: | 50000 |  |  | Cd Min: | 0.01638 | at alpha= | -0.5 | deg
Mach: | 0.25 |  |  | Cl=0 at alpha= | -1.2869 | deg
|  |  |  | @ Cl=0.1, Cd= | 0.016436
|  |  |  | @ Cl=0.4, Cd= | 0.42571
|  |  |  | @ Cl=0.6, Cd= | 0.42571
alpha (deg) | Cl | Cd | Cm | Cl/Cd
-14 | -0.217 | 0.33603 | -0.003 | -0.646
-13.5 | -0.279 | 0.38791 | -0.004 | -0.72
-13 | -0.334 | 0.35314 | -0.004 | -0.945
-12.5 | -0.383 | 0.27046 | -0.004 | -1.415
-12 | -0.427 | 0.22641 | -0.004 | -1.884
-11.5 | -0.465 | 0.19601 | -0.004 | -2.371
-11 | -0.497 | 0.16556 | -0.004 | -3.003
-10.5 | -0.523 | 0.14793 | -0.005 | -3.533
-10 | -0.541 | 0.13132 | -0.005 | -4.12
-9.5 | -0.552 | 0.11299 | -0.005 | -4.884
-9 | -0.555 | 0.09842 | -0.006 | -5.638
-8.5 | -0.55 | 0.09191 | -0.006 | -5.987
-8 | -0.538 | 0.08185 | -0.006 | -6.578
-7.5 | -0.52 | 0.07398 | -0.006 | -7.026
-7 | -0.495 | 0.06726 | -0.007 | -7.361
-6.5 | -0.465 | 0.06021 | -0.007 | -7.725
-6 | -0.431 | 0.05542 | -0.007 | -7.771
-5.5 | -0.391 | 0.05149 | -0.008 | -7.597
-5 | -0.349 | 0.04775 | -0.008 | -7.311
-4.5 | -0.305 | 0.04472 | -0.009 | -6.828
-4 | -0.26 | 0.04224 | -0.009 | -6.158
-3.5 | -0.214 | 0.03996 | -0.01 | -5.347
-3 | -0.166 | 0.03837 | -0.01 | -4.335
-2.5 | -0.118 | 0.03695 | -0.011 | -3.201
-2 | -0.07 | 0.03553 | -0.012 | -1.966
-1.5 | -0.026 | 0.01661 | -0.025 | -1.555
-1 | 0.035 | 0.01641 | -0.025 | 2.125
-0.5 | 0.096 | 0.01638 | -0.026 | 5.845
0 | 0.152 | 0.01716 | -0.026 | 8.86
0.5 | 0.21 | 0.01738 | -0.027 | 12.1
1 | 0.268 | 0.01764 | -0.028 | 15.206
1.5 | 0.326 | 0.01797 | -0.028 | 18.131
2 | 0.382 | 0.01838 | -0.029 | 20.775
2.5 | 0.438 | 0.01821 | -0.029 | 24.035
3 | 0.492 | 0.01877 | -0.03 | 26.236
3.5 | 0.57 | 0.01904 | -0.032 | 29.921
4 | 0.513 | 0.03784 | -0.016 | 13.57
4.5 | 0.557 | 0.04037 | -0.015 | 13.808
5 | 0.601 | 0.04304 | -0.014 | 13.961
5.5 | 0.641 | 0.04586 | -0.014 | 13.983
6 | 0.678 | 0.04989 | -0.014 | 13.6
6.5 | 0.712 | 0.05343 | -0.014 | 13.326
7 | 0.741 | 0.05864 | -0.014 | 12.636
7.5 | 0.765 | 0.06347 | -0.014 | 12.046
8 | 0.782 | 0.07045 | -0.013 | 11.099
8.5 | 0.793 | 0.07838 | -0.013 | 10.111
9 | 0.796 | 0.08722 | -0.013 | 9.123
9.5 | 0.791 | 0.09742 | -0.013 | 8.119
10 | 0.778 | 0.10968 | -0.013 | 7.092
10.5 | 0.757 | 0.12186 | -0.013 | 6.209
11 | 0.727 | 0.14686 | -0.013 | 4.952
11.5 | 0.685 | 0.17156 | -0.013 | 3.994
12 | 0.628 | 0.19655 | -0.013 | 3.196
12.5 | 0.564 | 0.22554 | -0.014 | 2.5
13 | 0.493 | 0.26471 | -0.014 | 1.863
13.5 | 0.417 | 0.33363 | -0.014 | 1.25
14 | 0.335 | 0.42571 | -0.014 | 0.787

## 6. Re 50k Mach 0.25 (2)
BIGFOIL.COM POLAR EXPORT
NACA65-211 a=0.5
NACA65-211 a=0.5 |  |  |  | Cl Max: | 0.9391 | at alpha= | 8.5 | deg
XFOIL ncrit=9 |  |  |  | L/D Max: | 25.1374 | at alpha= | 6 | deg
Re: | 50000 |  |  | Cd Min: | 0.25331 | at alpha= | -20 | deg
Mach: | 0.25 |  |  | Cl=0 at alpha= | 1.9787 | deg
|  |  |  | @ Cl=0.1, Cd= | 0.030686
|  |  |  | @ Cl=0.4, Cd= | 0.042955
|  |  |  | @ Cl=0.6, Cd= | 0.03443
alpha (deg) | Cl | Cd | Cm | Cl/Cd
-20 | -0.7524 | 0.25331 | 0.0527 | -2.9703
-19.5 | -0.7315 | 0.24529 | 0.0492 | -2.9822
-19 | -0.7162 | 0.24052 | 0.0442 | -2.9777
-18.5 | -0.7068 | 0.23794 | 0.0381 | -2.9705
-18 | -0.6785 | 0.22563 | 0.0364 | -3.0071
-17.5 | -0.6698 | 0.22342 | 0.0304 | -2.9979
-17 | -0.6458 | 0.21261 | 0.0278 | -3.0375
-16.5 | -0.6296 | 0.20649 | 0.0239 | -3.0491
-16 | -0.6183 | 0.20074 | 0.0192 | -3.0801
-15.5 | -0.5973 | 0.19264 | 0.0165 | -3.1006
-15 | -0.581 | 0.18513 | 0.0132 | -3.1383
-14.5 | -0.5859 | 0.18378 | 0.0077 | -3.1881
-14 | -0.5573 | 0.1728 | 0.0062 | -3.2251
-13.5 | -0.5381 | 0.16438 | 0.0039 | -3.2735
-13 | -0.5258 | 0.1573 | 0.0011 | -3.3427
-12.5 | -0.515 | 0.15041 | -0.0015 | -3.424
-12 | -0.5023 | 0.14348 | -0.0035 | -3.5008
-11.5 | -0.5061 | 0.13863 | -0.0065 | -3.6507
-11 | -0.4793 | 0.12954 | -0.0068 | -3.7
-10.5 | -0.4913 | 0.12533 | -0.0093 | -3.9201
-10 | -0.4728 | 0.11763 | -0.0093 | -4.0194
-9.5 | -0.4564 | 0.11027 | -0.0092 | -4.1389
-9 | -0.4451 | 0.10449 | -0.008 | -4.2597
-8.5 | -0.4275 | 0.09816 | -0.0063 | -4.3551
-8 | -0.3923 | 0.08992 | -0.006 | -4.3628
-6 | -0.6119 | 0.05356 | -0.0255 | -11.4246
-5.5 | -0.6026 | 0.04726 | -0.0217 | -12.7507
-5 | -0.5784 | 0.04132 | -0.0184 | -13.9981
-4.5 | -0.5424 | 0.03661 | -0.0154 | -14.8156
-3 | -0.12 | 0.02628 | -0.0345 | -4.5662
-2.5 | -0.1292 | 0.02597 | -0.028 | -4.975
-2 | -0.1367 | 0.02558 | -0.0215 | -5.344
-1.5 | -0.1432 | 0.0251 | -0.0148 | -5.7052
-1 | -0.1487 | 0.02456 | -0.008 | -6.0546
0 | -0.1342 | 0.02405 | 0.0026 | -5.58
0.5 | -0.1064 | 0.02444 | 0.0049 | -4.3535
1 | -0.0724 | 0.02513 | 0.0061 | -2.881
1.5 | -0.0359 | 0.02604 | 0.0068 | -1.3786
2 | 0.0016 | 0.02713 | 0.0073 | 0.058975
2.5 | 0.0436 | 0.02853 | 0.0066 | 1.5282
3 | 0.1145 | 0.03124 | 0.0003 | 3.6652
3.5 | 0.179 | 0.0338 | -0.0048 | 5.2959
4 | 0.2447 | 0.03659 | -0.01 | 6.6876
4.5 | 0.3124 | 0.0395 | -0.0151 | 7.9089
5 | 0.3823 | 0.04241 | -0.0198 | 9.0144
5.5 | 0.471 | 0.04514 | -0.0255 | 10.4342
6 | 0.686 | 0.02729 | -0.0061 | 25.1374
6.5 | 0.7235 | 0.03139 | -0.0018 | 23.0487
7 | 0.83 | 0.03677 | -0.005 | 22.5727
7.5 | 0.8881 | 0.04316 | -0.0042 | 20.5769
8 | 0.9185 | 0.04978 | -0.0007 | 18.4512
8.5 | 0.9391 | 0.05791 | 0.0024 | 16.2165
9 | 0.9147 | 0.06501 | 0.0075 | 14.0701
9.5 | 0.8866 | 0.0734 | 0.0105 | 12.079
10 | 0.8296 | 0.08296 | 0.0096 | 10
10.5 | 0.7767 | 0.09776 | 0.0008 | 7.945
11 | 0.6806 | 0.13289 | -0.0343 | 5.1215
11.5 | 0.6721 | 0.13947 | -0.0362 | 4.819
12 | 0.6803 | 0.14717 | -0.038 | 4.6225
13 | 0.7161 | 0.16446 | -0.041 | 4.3543
13.5 | 0.7178 | 0.1701 | -0.0435 | 4.2199

## 7. Re 50k Mach 0.50 (1)
BIGFOIL.COM POLAR EXPORT
NACA65-211 a=0.5
NACA65-211 a=0.5 |  |  |  | Cl Max: | 1.121 | at alpha= | 20 | deg
JavaFoil+Calcfoil stall+Eppler ext transition |  |  |  | L/D Max: | 29.263 | at alpha= | 3.5 | deg
Re: | 50000 |  |  | Cd Min: | 0.01677 | at alpha= | -1.5 | deg
Mach: | 0.5 |  |  | Cl=0 at alpha= | -1.2868 | deg
|  |  |  | @ Cl=0.1, Cd= | 0.017125
|  |  |  | @ Cl=0.4, Cd= | 0.019765
|  |  |  | @ Cl=0.6, Cd= | 0.021419
alpha (deg) | Cl | Cd | Cm | Cl/Cd
-20 | -1.006 | 0.43545 | -0.002 | -2.311
-19.5 | -0.978 | 0.42241 | -0.003 | -2.315
-19 | -0.951 | 0.41094 | -0.003 | -2.315
-18.5 | -0.925 | 0.40657 | -0.003 | -2.276
-18 | -0.899 | 0.38838 | -0.003 | -2.315
-17.5 | -0.873 | 0.36972 | -0.004 | -2.362
-17 | -0.847 | 0.39919 | -0.004 | -2.122
-16.5 | -0.818 | 0.36227 | -0.004 | -2.259
-16 | -0.792 | 0.35576 | -0.004 | -2.226
-15.5 | -0.766 | 0.35316 | -0.005 | -2.168
-15 | -0.739 | 0.33427 | -0.005 | -2.212
-14.5 | -0.713 | 0.3275 | -0.005 | -2.177
-14 | -0.685 | 0.29629 | -0.005 | -2.312
-13.5 | -0.658 | 0.29053 | -0.005 | -2.265
-13 | -0.632 | 0.28307 | -0.006 | -2.231
-12.5 | -0.605 | 0.46292 | -0.006 | -1.307
-12 | -0.578 | 0.27968 | -0.006 | -2.067
-11.5 | -0.552 | 0.26753 | -0.007 | -2.062
-11 | -0.524 | 0.26289 | -0.006 | -1.992
-10.5 | -0.497 | 0.25462 | -0.007 | -1.952
-10 | -0.47 | 0.22339 | -0.007 | -2.105
-9.5 | -0.443 | 0.23132 | -0.007 | -1.916
-9 | -0.416 | 0.22514 | -0.007 | -1.85
-8.5 | -0.39 | 0.22227 | -0.008 | -1.753
-8 | -0.362 | 0.1947 | -0.007 | -1.86
-7.5 | -0.335 | 0.19528 | -0.007 | -1.716
-7 | -0.308 | 0.17888 | -0.008 | -1.723
-6.5 | -0.281 | 0.17688 | -0.008 | -1.591
-6 | -0.401 | 0.08305 | -0.008 | -4.824
-5.5 | -0.399 | 0.06359 | -0.008 | -6.272
-5 | -0.37 | 0.05496 | -0.009 | -6.733
-4.5 | -0.331 | 0.04933 | -0.009 | -6.702
-4 | -0.285 | 0.04494 | -0.01 | -6.345
-3.5 | -0.236 | 0.04196 | -0.01 | -5.625
-3 | -0.185 | 0.03972 | -0.011 | -4.649
-2.5 | -0.132 | 0.03785 | -0.012 | -3.48
-2 | -0.078 | 0.0365 | -0.012 | -2.132
-1.5 | -0.029 | 0.01677 | -0.027 | -1.719
-1 | 0.039 | 0.01718 | -0.028 | 2.25
-0.5 | 0.106 | 0.01712 | -0.028 | 6.21
0 | 0.168 | 0.01832 | -0.029 | 9.185
0.5 | 0.233 | 0.0186 | -0.03 | 12.514
1 | 0.297 | 0.01898 | -0.03 | 15.642
1.5 | 0.361 | 0.01942 | -0.031 | 18.566
2 | 0.422 | 0.01996 | -0.031 | 21.149
2.5 | 0.484 | 0.02057 | -0.032 | 23.524
3 | 0.544 | 0.0213 | -0.033 | 25.519
3.5 | 0.629 | 0.02148 | -0.035 | 29.263
4 | 0.568 | 0.04006 | -0.016 | 14.186
4.5 | 0.615 | 0.04294 | -0.016 | 14.318
5 | 0.658 | 0.04669 | -0.015 | 14.085
5.5 | 0.691 | 0.05149 | -0.015 | 13.416
6 | 0.707 | 0.0604 | -0.014 | 11.704
6.5 | 0.687 | 0.06939 | -0.014 | 9.903
7 | 0.444 | 0.14018 | -0.013 | 3.164
7.5 | 0.47 | 0.16862 | -0.016 | 2.789
8 | 0.497 | 0.20183 | -0.016 | 2.461
8.5 | 0.523 | 0.19116 | -0.016 | 2.736
9 | 0.549 | 0.20202 | -0.016 | 2.719
9.5 | 0.576 | 0.23291 | -0.019 | 2.474
10 | 0.602 | 0.2356 | -0.019 | 2.557
10.5 | 0.629 | 0.25669 | -0.019 | 2.449
11 | 0.655 | 0.2598 | -0.02 | 2.519
11.5 | 0.681 | 0.26199 | -0.021 | 2.6
12 | 0.708 | 0.29712 | -0.022 | 2.382
12.5 | 0.734 | 0.30057 | -0.023 | 2.441
13 | 0.759 | 0.30411 | -0.023 | 2.497
13.5 | 0.785 | 0.28029 | -0.024 | 2.802
14 | 0.813 | 0.31617 | -0.026 | 2.571
14.5 | 0.839 | 0.3209 | -0.026 | 2.613
15 | 0.864 | 0.32759 | -0.026 | 2.637
15.5 | 0.89 | 0.34939 | -0.027 | 2.546
16 | 0.917 | 0.36278 | -0.029 | 2.529
16.5 | 0.943 | 0.38494 | -0.029 | 2.449
17 | 0.968 | 0.38511 | -0.03 | 2.513
17.5 | 0.993 | 0.39217 | -0.03 | 2.532
18 | 1.019 | 0.40256 | -0.031 | 2.531
18.5 | 1.046 | 0.42917 | -0.032 | 2.438
19 | 1.071 | 0.42334 | -0.033 | 2.53
19.5 | 1.096 | 0.42224 | -0.033 | 2.596
20 | 1.121 | 0.44416 | -0.034 | 2.524

## 8. Re 50k Mach 0.50 (2)
BIGFOIL.COM POLAR EXPORT
NACA65-211 a=0.5
NACA65-211 a=0.5 |  |  |  | Cl Max: | 1.0136 | at alpha= | 20 | deg
XFOIL ncrit=9 |  |  |  | L/D Max: | 24.6123 | at alpha= | 5.5 | deg
Re: | 50000 |  |  | Cd Min: | 0.29952 | at alpha= | 20 | deg
Mach: | 0.5 |  |  | Cl=0 at alpha= | 1.8179 | deg
|  |  |  | @ Cl=0.1, Cd= | 0.033281
|  |  |  | @ Cl=0.4, Cd= | 0.045474
|  |  |  | @ Cl=0.6, Cd= | 0.034355
alpha (deg) | Cl | Cd | Cm | Cl/Cd
-20 | -0.8197 | 0.28067 | 0.0625 | -2.9205
-19 | -0.7694 | 0.25912 | 0.0537 | -2.9693
-18.5 | -0.7568 | 0.25844 | 0.0462 | -2.9283
-18 | -0.7255 | 0.24339 | 0.0433 | -2.9808
-17.5 | -0.7052 | 0.2369 | 0.0379 | -2.9768
-17 | -0.6851 | 0.22922 | 0.0327 | -2.9888
-16.5 | -0.6603 | 0.22014 | 0.0288 | -2.9995
-16 | -0.6439 | 0.21393 | 0.0233 | -3.0099
-15.5 | -0.6242 | 0.20697 | 0.019 | -3.0159
-15 | -0.5977 | 0.19669 | 0.0159 | -3.0388
-14.5 | -0.5799 | 0.18939 | 0.0114 | -3.0619
-13.5 | -0.549 | 0.17622 | 0.0035 | -3.1154
-13 | -0.5291 | 0.16796 | 0.0004 | -3.1502
-12.5 | -0.5204 | 0.16221 | -0.003 | -3.2082
-12 | -0.4888 | 0.15141 | -0.0047 | -3.2283
-11.5 | -0.4733 | 0.14434 | -0.0071 | -3.2791
-11 | -0.4704 | 0.13891 | -0.0097 | -3.3864
-10.5 | -0.4428 | 0.12985 | -0.0108 | -3.4101
-10 | -0.4259 | 0.12254 | -0.0119 | -3.4756
-9.5 | -0.4258 | 0.11761 | -0.0124 | -3.6204
-9 | -0.3963 | 0.10885 | -0.0128 | -3.6408
-8.5 | -0.384 | 0.10242 | -0.0131 | -3.7493
-8 | -0.3695 | 0.09529 | -0.0142 | -3.8776
-7.5 | -0.4532 | 0.08004 | -0.0428 | -5.6622
-7 | -0.4761 | 0.07264 | -0.0434 | -6.5542
-6.5 | -0.5471 | 0.06915 | -0.0373 | -7.9118
-6 | -0.5758 | 0.0639 | -0.0317 | -9.011
-5.5 | -0.6084 | 0.0585 | -0.027 | -10.4
-5 | -0.6142 | 0.05241 | -0.0228 | -11.7191
-4.5 | -0.6087 | 0.04641 | -0.0193 | -13.1157
-4 | -0.5814 | 0.04092 | -0.0162 | -14.2082
-3.5 | -0.5406 | 0.03627 | -0.0135 | -14.9049
-3 | -0.4884 | 0.03256 | -0.0108 | -15
-2 | -0.1461 | 0.02899 | -0.0253 | -5.0397
-1.5 | -0.1469 | 0.02843 | -0.019 | -5.1671
-1 | -0.1474 | 0.02785 | -0.0124 | -5.2926
-0.5 | -0.1473 | 0.02727 | -0.0056 | -5.4015
0 | -0.1427 | 0.0268 | 0.0008 | -5.3246
0.5 | -0.1266 | 0.02672 | 0.0056 | -4.738
1 | -0.0966 | 0.02717 | 0.0081 | -3.5554
1.5 | -0.0405 | 0.02863 | 0.0057 | -1.4146
2 | 0.0232 | 0.03059 | 0.0018 | 0.75842
2.5 | 0.088 | 0.03282 | -0.0023 | 2.6813
3 | 0.1586 | 0.03553 | -0.0073 | 4.4638
3.5 | 0.2194 | 0.03797 | -0.0105 | 5.7782
4 | 0.2894 | 0.04093 | -0.0149 | 7.0706
4.5 | 0.3529 | 0.04373 | -0.0176 | 8.07
5 | 0.4358 | 0.0468 | -0.0219 | 9.312
5.5 | 0.6857 | 0.02786 | -0.0012 | 24.6123
6 | 0.6891 | 0.03255 | 0.0068 | 21.1705
6.5 | 0.8083 | 0.03833 | 0.0057 | 21.0879
7 | 0.8609 | 0.04502 | 0.0078 | 19.1226
7.5 | 0.8661 | 0.05183 | 0.0121 | 16.7104
8 | 0.8461 | 0.05883 | 0.0163 | 14.3821
8.5 | 0.8135 | 0.06712 | 0.0171 | 12.1201
9 | 0.7819 | 0.0772 | 0.0142 | 10.1282
9.5 | 0.757 | 0.08873 | 0.0087 | 8.5315
10 | 0.7157 | 0.1047 | -0.0041 | 6.8357
10.5 | 0.7149 | 0.11657 | -0.01 | 6.1328
11 | 0.7025 | 0.12983 | -0.0192 | 5.4109
11.5 | 0.6734 | 0.14887 | -0.0389 | 4.5234
12 | 0.6927 | 0.15813 | -0.0416 | 4.3806
12.5 | 0.7127 | 0.16743 | -0.0443 | 4.2567
13 | 0.7272 | 0.17554 | -0.0474 | 4.1426
13.5 | 0.7387 | 0.1826 | -0.0508 | 4.0455
14 | 0.7586 | 0.19075 | -0.0538 | 3.9769
14.5 | 0.7843 | 0.20063 | -0.0564 | 3.9092
15 | 0.8021 | 0.20872 | -0.0603 | 3.8429
15.5 | 0.8186 | 0.21621 | -0.0646 | 3.7861
16 | 0.8363 | 0.22393 | -0.069 | 3.7346
16.5 | 0.8558 | 0.23195 | -0.0735 | 3.6896
17 | 0.8757 | 0.24021 | -0.0781 | 3.6456
17.5 | 0.9038 | 0.25211 | -0.0814 | 3.5849
18 | 0.9201 | 0.25788 | -0.087 | 3.5679
18.5 | 0.9395 | 0.26604 | -0.0923 | 3.5314
19 | 0.9674 | 0.27814 | -0.0958 | 3.4781
19.5 | 0.9809 | 0.28212 | -0.1029 | 3.4769
20 | 1.0136 | 0.29952 | -0.1051 | 3.3841

## 9. Re 100k Mach 0.00 (1)
BIGFOIL.COM POLAR EXPORT
NACA65-211 a=0.5
NACA65-211 a=0.5 |  |  |  | Cl Max: | 0.845 | at alpha= | 10.5 | deg
JavaFoil+Calcfoil stall+Eppler ext transition |  |  |  | L/D Max: | 39.6 | at alpha= | 4.5 | deg
Re: | 100000 |  |  | Cd Min: | 0.01172 | at alpha= | -0.5 | deg
Mach: | 0 |  |  | Cl=0 at alpha= | -1.2881 | deg
|  |  |  | @ Cl=0.1, Cd= | 0.011731
|  |  |  | @ Cl=0.4, Cd= | 0.012513
|  |  |  | @ Cl=0.6, Cd= | 0.016089
alpha (deg) | Cl | Cd | Cm | Cl/Cd
-16 | -0.491 | 0.25956 | -0.002 | -1.891
-15.5 | -0.514 | 0.23708 | -0.003 | -2.167
-15 | -0.537 | 0.21815 | -0.003 | -2.46
-14.5 | -0.556 | 0.19673 | -0.003 | -2.826
-14 | -0.572 | 0.178 | -0.003 | -3.214
-13.5 | -0.587 | 0.16479 | -0.003 | -3.56
-13 | -0.599 | 0.15268 | -0.004 | -3.926
-12.5 | -0.61 | 0.1348 | -0.004 | -4.526
-12 | -0.618 | 0.12813 | -0.004 | -4.824
-11.5 | -0.623 | 0.11707 | -0.004 | -5.322
-11 | -0.625 | 0.1057 | -0.005 | -5.91
-10.5 | -0.623 | 0.09864 | -0.005 | -6.311
-10 | -0.617 | 0.08971 | -0.005 | -6.872
-9.5 | -0.606 | 0.08322 | -0.005 | -7.286
-9 | -0.592 | 0.07725 | -0.006 | -7.662
-8.5 | -0.573 | 0.07128 | -0.006 | -8.04
-8 | -0.55 | 0.06573 | -0.006 | -8.373
-7.5 | -0.524 | 0.06108 | -0.006 | -8.572
-7 | -0.493 | 0.05517 | -0.007 | -8.939
-6.5 | -0.459 | 0.05224 | -0.007 | -8.794
-6 | -0.423 | 0.04832 | -0.007 | -8.746
-5.5 | -0.382 | 0.04521 | -0.008 | -8.458
-5 | -0.34 | 0.04245 | -0.008 | -8.02
-4.5 | -0.297 | 0.03986 | -0.009 | -7.453
-4 | -0.253 | 0.03785 | -0.009 | -6.678
-3.5 | -0.207 | 0.0362 | -0.01 | -5.73
-3 | -0.161 | 0.03476 | -0.01 | -4.64
-2.5 | -0.115 | 0.03293 | -0.012 | -3.491
-2 | -0.084 | 0.01301 | -0.024 | -6.447
-1.5 | -0.025 | 0.01338 | -0.025 | -1.87
-1 | 0.034 | 0.01176 | -0.025 | 2.894
-0.5 | 0.093 | 0.01172 | -0.026 | 7.954
0 | 0.151 | 0.01181 | -0.026 | 12.791
0.5 | 0.209 | 0.01191 | -0.027 | 17.56
1 | 0.267 | 0.01204 | -0.028 | 22.161
1.5 | 0.324 | 0.0122 | -0.028 | 26.564
2 | 0.38 | 0.01242 | -0.029 | 30.614
2.5 | 0.436 | 0.01268 | -0.029 | 34.363
3 | 0.491 | 0.01298 | -0.03 | 37.787
3.5 | 0.556 | 0.01569 | -0.031 | 35.416
4 | 0.61 | 0.01618 | -0.032 | 37.698
4.5 | 0.663 | 0.01675 | -0.032 | 39.6
5 | 0.584 | 0.03942 | -0.015 | 14.821
5.5 | 0.625 | 0.04198 | -0.014 | 14.877
6 | 0.663 | 0.04494 | -0.014 | 14.743
6.5 | 0.698 | 0.04819 | -0.014 | 14.487
7 | 0.731 | 0.05143 | -0.014 | 14.204
7.5 | 0.759 | 0.05555 | -0.014 | 13.672
8 | 0.785 | 0.05982 | -0.014 | 13.118
8.5 | 0.806 | 0.06519 | -0.014 | 12.358
9 | 0.822 | 0.07012 | -0.013 | 11.726
9.5 | 0.834 | 0.07618 | -0.013 | 10.952
10 | 0.842 | 0.08291 | -0.013 | 10.155
10.5 | 0.845 | 0.09177 | -0.013 | 9.207
11 | 0.844 | 0.10033 | -0.013 | 8.408
11.5 | 0.835 | 0.10688 | -0.013 | 7.814
12 | 0.818 | 0.11708 | -0.013 | 6.991
12.5 | 0.798 | 0.12682 | -0.013 | 6.29
13 | 0.774 | 0.14003 | -0.013 | 5.524
13.5 | 0.747 | 0.15361 | -0.013 | 4.862
14 | 0.718 | 0.16736 | -0.014 | 4.291
14.5 | 0.688 | 0.17898 | -0.014 | 3.844
15 | 0.657 | 0.19659 | -0.014 | 3.343
15.5 | 0.626 | 0.22018 | -0.014 | 2.844

## 10. Re 100k Mach 0.00 (2)
BIGFOIL.COM POLAR EXPORT
NACA65-211 a=0.5
NACA65-211 a=0.5 |  |  |  | Cl Max: | 0.9447 | at alpha= | 8.5 | deg
XFOIL ncrit=9 |  |  |  | L/D Max: | 46.35 | at alpha= | 5 | deg
Re: | 100000 |  |  | Cd Min: | 0.04625 | at alpha= | 8.5 | deg
Mach: | 0 |  |  | Cl=0 at alpha= | -99 | deg
|  |  |  | @ Cl=0.1, Cd= | 0.01978
|  |  |  | @ Cl=0.4, Cd= | 0.020929
|  |  |  | @ Cl=0.6, Cd= | 0.022621
alpha (deg) | Cl | Cd | Cm | Cl/Cd
0 | 0.3511 | 0.01978 | -0.0773 | 17.7503
0.5 | 0.3817 | 0.02034 | -0.0752 | 18.766
1 | 0.405 | 0.02109 | -0.0717 | 19.2034
1.5 | 0.4224 | 0.02197 | -0.067 | 19.2262
2 | 0.436 | 0.02291 | -0.0614 | 19.031
2.5 | 0.4527 | 0.0238 | -0.0559 | 19.021
3 | 0.4815 | 0.02459 | -0.052 | 19.5811
3.5 | 0.4919 | 0.02581 | -0.0453 | 19.0585
4 | 0.5437 | 0.02619 | -0.0443 | 20.7598
4.5 | 0.6732 | 0.01798 | -0.0414 | 37.4416
5 | 0.7124 | 0.01537 | -0.0329 | 46.35
5.5 | 0.6891 | 0.01935 | -0.0188 | 35.6124
6 | 0.713 | 0.02192 | -0.014 | 32.5274
6.5 | 0.7536 | 0.02473 | -0.0113 | 30.4731
7 | 0.8121 | 0.02847 | -0.0111 | 28.5248
7.5 | 0.8681 | 0.03275 | -0.0107 | 26.5069
8 | 0.9163 | 0.03879 | -0.0094 | 23.6221
8.5 | 0.9447 | 0.04625 | -0.0046 | 20.4259

## 11. Re 100k Mach 0.10 (1)
BIGFOIL.COM POLAR EXPORT
NACA65-211 a=0.5
NACA65-211 a=0.5 |  |  |  | Cl Max: | 0.836 | at alpha= | 10.5 | deg
JavaFoil+Calcfoil stall+Eppler ext transition |  |  |  | L/D Max: | 39.618 | at alpha= | 4.5 | deg
Re: | 100000 |  |  | Cd Min: | 0.01173 | at alpha= | -0.5 | deg
Mach: | 0.1 |  |  | Cl=0 at alpha= | -1.2881 | deg
|  |  |  | @ Cl=0.1, Cd= | 0.01174
|  |  |  | @ Cl=0.4, Cd= | 0.012537
|  |  |  | @ Cl=0.6, Cd= | 0.2354
alpha (deg) | Cl | Cd | Cm | Cl/Cd
-16 | -0.446 | 0.27141 | -0.002 | -1.642
-15.5 | -0.471 | 0.24765 | -0.003 | -1.904
-15 | -0.497 | 0.23177 | -0.003 | -2.146
-14.5 | -0.52 | 0.21229 | -0.003 | -2.45
-14 | -0.539 | 0.18635 | -0.003 | -2.894
-13.5 | -0.557 | 0.17555 | -0.003 | -3.174
-13 | -0.574 | 0.15521 | -0.004 | -3.695
-12.5 | -0.588 | 0.1408 | -0.004 | -4.173
-12 | -0.599 | 0.13349 | -0.004 | -4.486
-11.5 | -0.607 | 0.1214 | -0.004 | -5
-11 | -0.612 | 0.10968 | -0.005 | -5.577
-10.5 | -0.612 | 0.10103 | -0.005 | -6.061
-10 | -0.609 | 0.09199 | -0.005 | -6.619
-9.5 | -0.601 | 0.08537 | -0.005 | -7.038
-9 | -0.588 | 0.07899 | -0.006 | -7.447
-8.5 | -0.571 | 0.07243 | -0.006 | -7.884
-8 | -0.549 | 0.06691 | -0.006 | -8.212
-7.5 | -0.524 | 0.06069 | -0.006 | -8.627
-7 | -0.494 | 0.05574 | -0.007 | -8.86
-6.5 | -0.46 | 0.052 | -0.007 | -8.855
-6 | -0.424 | 0.04866 | -0.007 | -8.713
-5.5 | -0.384 | 0.04512 | -0.008 | -8.506
-5 | -0.342 | 0.04267 | -0.008 | -8.011
-4.5 | -0.298 | 0.04005 | -0.009 | -7.451
-4 | -0.254 | 0.03794 | -0.009 | -6.692
-3.5 | -0.208 | 0.03626 | -0.01 | -5.747
-3 | -0.162 | 0.03451 | -0.01 | -4.696
-2.5 | -0.115 | 0.033 | -0.012 | -3.499
-2 | -0.084 | 0.01309 | -0.024 | -6.441
-1.5 | -0.025 | 0.01339 | -0.025 | -1.877
-1 | 0.034 | 0.01176 | -0.025 | 2.907
-0.5 | 0.094 | 0.01173 | -0.026 | 7.989
0 | 0.152 | 0.01183 | -0.027 | 12.824
0.5 | 0.21 | 0.01193 | -0.027 | 17.619
1 | 0.268 | 0.01206 | -0.028 | 22.216
1.5 | 0.326 | 0.01223 | -0.028 | 26.637
2 | 0.382 | 0.01245 | -0.029 | 30.662
2.5 | 0.438 | 0.01272 | -0.029 | 34.417
3 | 0.493 | 0.01303 | -0.03 | 37.792
3.5 | 0.558 | 0.01574 | -0.031 | 35.456
4 | 0.613 | 0.01629 | -0.032 | 37.603
4.5 | 0.666 | 0.01681 | -0.032 | 39.618
5 | 0.587 | 0.03943 | -0.015 | 14.881
5.5 | 0.627 | 0.04207 | -0.014 | 14.911
6 | 0.665 | 0.04504 | -0.014 | 14.769
6.5 | 0.7 | 0.04793 | -0.014 | 14.615
7 | 0.733 | 0.05154 | -0.014 | 14.214
7.5 | 0.761 | 0.05594 | -0.014 | 13.6
8 | 0.785 | 0.05994 | -0.014 | 13.098
8.5 | 0.805 | 0.06525 | -0.014 | 12.336
9 | 0.82 | 0.06996 | -0.013 | 11.719
9.5 | 0.83 | 0.07679 | -0.013 | 10.81
10 | 0.835 | 0.08403 | -0.013 | 9.943
10.5 | 0.836 | 0.09239 | -0.013 | 9.047
11 | 0.832 | 0.10109 | -0.013 | 8.227
11.5 | 0.82 | 0.10872 | -0.013 | 7.542
12 | 0.799 | 0.12122 | -0.013 | 6.592
12.5 | 0.774 | 0.13153 | -0.013 | 5.885
13 | 0.746 | 0.14508 | -0.013 | 5.139
13.5 | 0.715 | 0.15886 | -0.013 | 4.498
14 | 0.682 | 0.17427 | -0.014 | 3.911
14.5 | 0.647 | 0.19457 | -0.014 | 3.328
15 | 0.613 | 0.21004 | -0.014 | 2.918
15.5 | 0.578 | 0.2354 | -0.014 | 2.456

## 12. Re 100k Mach 0.10 (2)
BIGFOIL.COM POLAR EXPORT
NACA65-211 a=0.5
NACA65-211 a=0.5 |  |  |  | Cl Max: | 0.9578 | at alpha= | 9 | deg
XFOIL ncrit=9 |  |  |  | L/D Max: | 46.7628 | at alpha= | 5 | deg
Re: | 100000 |  |  | Cd Min: | 0.25231 | at alpha= | -20 | deg
Mach: | 0.1 |  |  | Cl=0 at alpha= | -1.7927 | deg
|  |  |  | @ Cl=0.1, Cd= | 0.020859
|  |  |  | @ Cl=0.4, Cd= | 0.020859
|  |  |  | @ Cl=0.6, Cd= | 0.15321
alpha (deg) | Cl | Cd | Cm | Cl/Cd
-20 | -0.7459 | 0.25231 | 0.0504 | -2.9563
-19.5 | -0.7407 | 0.25226 | 0.0439 | -2.9363
-19 | -0.705 | 0.23286 | 0.0445 | -3.0276
-18 | -0.6702 | 0.21968 | 0.0366 | -3.0508
-17.5 | -0.6574 | 0.21488 | 0.0309 | -3.0594
-17 | -0.6575 | 0.21413 | 0.0238 | -3.0706
-16.5 | -0.6283 | 0.2001 | 0.0225 | -3.1399
-16 | -0.607 | 0.19206 | 0.0204 | -3.1605
-15.5 | -0.592 | 0.18532 | 0.0166 | -3.1945
-15 | -0.5927 | 0.18188 | 0.0097 | -3.2587
-14.5 | -0.5738 | 0.17162 | 0.0071 | -3.3434
-14 | -0.5526 | 0.1637 | 0.0055 | -3.3757
-13.5 | -0.5464 | 0.15726 | 0.0008 | -3.4745
-13 | -0.5616 | 0.15276 | -0.0084 | -3.6764
-12.5 | -0.5232 | 0.14139 | -0.0053 | -3.7004
-12 | -0.5219 | 0.13456 | -0.0105 | -3.8786
-11.5 | -0.5126 | 0.12606 | -0.0132 | -4.0663
-11 | -0.508 | 0.11909 | -0.0171 | -4.2657
-10.5 | -0.5025 | 0.11063 | -0.0201 | -4.5422
-10 | -0.5143 | 0.10322 | -0.0271 | -4.9826
-9.5 | -0.4949 | 0.09533 | -0.0265 | -5.1914
-9 | -0.5513 | 0.0858 | -0.0408 | -6.4254
-8.5 | -0.5331 | 0.07815 | -0.0397 | -6.8215
-8 | -0.5383 | 0.0711 | -0.04 | -7.571
-7.5 | -0.5646 | 0.06568 | -0.037 | -8.5962
-6.5 | -0.6298 | 0.05856 | -0.0222 | -10.7548
-5.5 | -0.5535 | 0.03862 | -0.0278 | -14.332
-5 | -0.4858 | 0.03084 | -0.028 | -15.7523
-4.5 | -0.4204 | 0.02696 | -0.0303 | -15.5935
-4 | -0.3472 | 0.02404 | -0.0332 | -14.4426
-3.5 | -0.286 | 0.02199 | -0.0346 | -13.0059
-3 | -0.2344 | 0.02046 | -0.0345 | -11.4565
-2.5 | -0.2217 | 0.0179 | -0.0241 | -12.3855
-2 | -0.0405 | 0.02124 | -0.0361 | -1.9068
-1.5 | 0.0572 | 0.02102 | -0.0461 | 2.7212
-1 | 0.1636 | 0.02062 | -0.0578 | 7.934
-0.5 | 0.2529 | 0.02034 | -0.0669 | 12.4336
0 | 0.3553 | 0.01984 | -0.078 | 17.9083
0.5 | 0.386 | 0.02041 | -0.0759 | 18.9123
1 | 0.4094 | 0.02116 | -0.0723 | 19.3478
1.5 | 0.4271 | 0.02205 | -0.0677 | 19.3696
2 | 0.4413 | 0.02298 | -0.0621 | 19.2037
3 | 0.4543 | 0.02514 | -0.0477 | 18.0708
3.5 | 0.4884 | 0.02601 | -0.0446 | 18.7774
4 | 0.5477 | 0.02623 | -0.0445 | 20.8807
4.5 | 0.6767 | 0.01788 | -0.0411 | 37.8468
5 | 0.7136 | 0.01526 | -0.0319 | 46.7628
5.5 | 0.69 | 0.01956 | -0.0183 | 35.2761
6 | 0.7141 | 0.02212 | -0.0134 | 32.283
6.5 | 0.7563 | 0.02499 | -0.0109 | 30.2641
7 | 0.8163 | 0.02884 | -0.0108 | 28.3044
7.5 | 0.8718 | 0.03325 | -0.0103 | 26.2195
8 | 0.9189 | 0.03929 | -0.0087 | 23.3876
8.5 | 0.9449 | 0.04691 | -0.0038 | 20.1428
9 | 0.9578 | 0.05685 | 0.0007 | 16.8478
10.5 | 0.7583 | 0.10253 | -0.0102 | 7.3959
11 | 0.6064 | 0.11082 | -0.0116 | 5.4719
11.5 | 0.5997 | 0.1196 | -0.0142 | 5.0142
12 | 0.5998 | 0.12772 | -0.0163 | 4.6962
12.5 | 0.6204 | 0.13544 | -0.016 | 4.5806
13 | 0.6259 | 0.14272 | -0.0176 | 4.3855
13.5 | 0.5861 | 0.14696 | -0.0247 | 3.9882
14 | 0.5867 | 0.15321 | -0.0276 | 3.8294

## 13. Re 100k Mach 0.25 (1)
BIGFOIL.COM POLAR EXPORT
NACA65-211 a=0.5
NACA65-211 a=0.5 |  |  |  | Cl Max: | 0.796 | at alpha= | 9 | deg
JavaFoil+Calcfoil stall+Eppler ext transition |  |  |  | L/D Max: | 39.689 | at alpha= | 4.5 | deg
Re: | 100000 |  |  | Cd Min: | 0.01159 | at alpha= | -1 | deg
Mach: | 0.25 |  |  | Cl=0 at alpha= | -1.2869 | deg
|  |  |  | @ Cl=0.1, Cd= | 0.011877
|  |  |  | @ Cl=0.4, Cd= | 0.30849
|  |  |  | @ Cl=0.6, Cd= | 0.30849
alpha (deg) | Cl | Cd | Cm | Cl/Cd
-14 | -0.217 | 0.26979 | -0.004 | -0.804
-13.5 | -0.279 | 0.2334 | -0.004 | -1.197
-13 | -0.334 | 0.27061 | -0.004 | -1.233
-12.5 | -0.383 | 0.21354 | -0.004 | -1.792
-12 | -0.427 | 0.18007 | -0.004 | -2.369
-11.5 | -0.465 | 0.16332 | -0.004 | -2.846
-11 | -0.497 | 0.1366 | -0.004 | -3.64
-10.5 | -0.523 | 0.12309 | -0.005 | -4.247
-10 | -0.541 | 0.10803 | -0.005 | -5.009
-9.5 | -0.552 | 0.0956 | -0.005 | -5.773
-9 | -0.555 | 0.08605 | -0.006 | -6.449
-8.5 | -0.55 | 0.0773 | -0.006 | -7.119
-8 | -0.538 | 0.07108 | -0.006 | -7.575
-7.5 | -0.52 | 0.06447 | -0.007 | -8.063
-7 | -0.495 | 0.05912 | -0.007 | -8.375
-6.5 | -0.465 | 0.05415 | -0.007 | -8.591
-6 | -0.431 | 0.04956 | -0.008 | -8.689
-5.5 | -0.391 | 0.04626 | -0.008 | -8.456
-5 | -0.349 | 0.04303 | -0.008 | -8.114
-4.5 | -0.305 | 0.0404 | -0.009 | -7.557
-4 | -0.26 | 0.03834 | -0.009 | -6.785
-3.5 | -0.214 | 0.03646 | -0.01 | -5.862
-3 | -0.166 | 0.03469 | -0.011 | -4.796
-2.5 | -0.118 | 0.03345 | -0.011 | -3.538
-2 | -0.087 | 0.01378 | -0.025 | -6.282
-1.5 | -0.026 | 0.01351 | -0.025 | -1.912
-1 | 0.035 | 0.01159 | -0.026 | 3.031
-0.5 | 0.096 | 0.01187 | -0.027 | 8.111
0 | 0.156 | 0.01197 | -0.027 | 12.994
0.5 | 0.215 | 0.01208 | -0.028 | 17.821
1 | 0.275 | 0.01224 | -0.028 | 22.446
1.5 | 0.334 | 0.01242 | -0.029 | 26.863
2 | 0.391 | 0.01269 | -0.03 | 30.839
2.5 | 0.448 | 0.01298 | -0.03 | 34.534
3 | 0.504 | 0.01335 | -0.031 | 37.796
3.5 | 0.572 | 0.01603 | -0.032 | 35.67
4 | 0.628 | 0.01663 | -0.032 | 37.737
4.5 | 0.682 | 0.01718 | -0.033 | 39.689
5 | 0.601 | 0.03962 | -0.015 | 15.174
5.5 | 0.641 | 0.0425 | -0.014 | 15.089
6 | 0.679 | 0.04601 | -0.014 | 14.751
6.5 | 0.712 | 0.04898 | -0.014 | 14.539
7 | 0.741 | 0.05236 | -0.014 | 14.153
7.5 | 0.765 | 0.05753 | -0.014 | 13.292
8 | 0.782 | 0.06267 | -0.014 | 12.478
8.5 | 0.793 | 0.06928 | -0.014 | 11.442
9 | 0.796 | 0.07629 | -0.013 | 10.43
9.5 | 0.791 | 0.08382 | -0.013 | 9.436
10 | 0.778 | 0.09469 | -0.013 | 8.215
10.5 | 0.757 | 0.10503 | -0.013 | 7.204
11 | 0.727 | 0.12093 | -0.013 | 6.013
11.5 | 0.685 | 0.13931 | -0.013 | 4.919
12 | 0.628 | 0.15818 | -0.013 | 3.971
12.5 | 0.564 | 0.18105 | -0.014 | 3.114
13 | 0.493 | 0.20698 | -0.014 | 2.382
13.5 | 0.417 | 0.26812 | -0.014 | 1.555
14 | 0.335 | 0.30849 | -0.014 | 1.086

## 14. Re 100k Mach 0.25 (2)
BIGFOIL.COM POLAR EXPORT
NACA65-211 a=0.5
NACA65-211 a=0.5 |  |  |  | Cl Max: | 0.9446 | at alpha= | 9 | deg
XFOIL ncrit=9 |  |  |  | L/D Max: | 43.4404 | at alpha= | 5 | deg
Re: | 100000 |  |  | Cd Min: | 0.26063 | at alpha= | -20 | deg
Mach: | 0.25 |  |  | Cl=0 at alpha= | -1.7481 | deg
|  |  |  | @ Cl=0.1, Cd= | 0.021441
|  |  |  | @ Cl=0.4, Cd= | 0.022443
|  |  |  | @ Cl=0.6, Cd= | 0.023541
alpha (deg) | Cl | Cd | Cm | Cl/Cd
-20 | -0.764 | 0.26063 | 0.0517 | -2.9314
-19.5 | -0.7354 | 0.24436 | 0.0501 | -3.0095
-19 | -0.715 | 0.23657 | 0.047 | -3.0224
-18.5 | -0.6966 | 0.2298 | 0.0427 | -3.0313
-18 | -0.6798 | 0.22362 | 0.0378 | -3.04
-17.5 | -0.6719 | 0.22153 | 0.0308 | -3.033
-17 | -0.6701 | 0.22023 | 0.0239 | -3.0427
-16.5 | -0.6289 | 0.20202 | 0.0251 | -3.1131
-16 | -0.6107 | 0.19489 | 0.0216 | -3.1336
-15.5 | -0.5978 | 0.18882 | 0.0166 | -3.166
-15 | -0.6043 | 0.18735 | 0.0085 | -3.2255
-14.5 | -0.5666 | 0.17334 | 0.0094 | -3.2687
-14 | -0.5518 | 0.16626 | 0.0059 | -3.3189
-13.5 | -0.5578 | 0.16208 | -0.0016 | -3.4415
-13 | -0.5341 | 0.15144 | -0.0027 | -3.5268
-12.5 | -0.5176 | 0.14399 | -0.005 | -3.5947
-12 | -0.5336 | 0.13886 | -0.0141 | -3.8427
-11.5 | -0.4994 | 0.1289 | -0.0119 | -3.8743
-11 | -0.523 | 0.12307 | -0.022 | -4.2496
-10.5 | -0.4867 | 0.11366 | -0.0189 | -4.2821
-10 | -0.4917 | 0.10549 | -0.0242 | -4.6611
-9.5 | -0.5039 | 0.09838 | -0.031 | -5.122
-9 | -0.4842 | 0.09057 | -0.0303 | -5.3461
-8.5 | -0.4851 | 0.08289 | -0.0335 | -5.8523
-8 | -0.5009 | 0.07494 | -0.0383 | -6.684
-7.5 | -0.5268 | 0.06899 | -0.0378 | -7.6359
-7 | -0.6036 | 0.06712 | -0.0292 | -8.9928
-5.5 | -0.5536 | 0.03994 | -0.0311 | -13.8608
-5 | -0.4871 | 0.0322 | -0.0327 | -15.1273
-4.5 | -0.4233 | 0.02816 | -0.0343 | -15.032
-4 | -0.357 | 0.02507 | -0.0355 | -14.2401
-3.5 | -0.2891 | 0.02276 | -0.0374 | -12.7021
-3 | -0.2296 | 0.02109 | -0.0381 | -10.8867
-2.5 | -0.2151 | 0.01801 | -0.0294 | -11.9434
-2 | -0.0608 | 0.02177 | -0.0338 | -2.7928
-1.5 | 0.0599 | 0.02152 | -0.0474 | 2.7835
-1 | 0.1464 | 0.02135 | -0.0553 | 6.8571
-0.5 | 0.2508 | 0.02097 | -0.0665 | 11.9599
0 | 0.3378 | 0.0208 | -0.075 | 16.2404
0.5 | 0.3772 | 0.0213 | -0.0745 | 17.7089
1 | 0.3964 | 0.02214 | -0.0702 | 17.9042
1.5 | 0.4077 | 0.02309 | -0.0643 | 17.657
2 | 0.4147 | 0.02406 | -0.0575 | 17.2361
2.5 | 0.4282 | 0.02497 | -0.0512 | 17.1486
3.5 | 0.5076 | 0.02642 | -0.0459 | 19.2127
4 | 0.5439 | 0.02716 | -0.0424 | 20.0258
4.5 | 0.6935 | 0.01751 | -0.0393 | 39.6059
5 | 0.7033 | 0.01619 | -0.0249 | 43.4404
5.5 | 0.6929 | 0.02067 | -0.0153 | 33.522
6 | 0.7197 | 0.02331 | -0.0104 | 30.8752
6.5 | 0.7744 | 0.02677 | -0.0092 | 28.9279
7 | 0.8381 | 0.0309 | -0.0087 | 27.123
7.5 | 0.8897 | 0.03594 | -0.0075 | 24.7551
8 | 0.9268 | 0.04203 | -0.0042 | 22.0509
8.5 | 0.9394 | 0.05001 | 0.0011 | 18.7842
9 | 0.9446 | 0.05796 | 0.0054 | 16.2974
10.5 | 0.728 | 0.1082 | -0.0147 | 6.7283
11 | 0.7288 | 0.11709 | -0.0171 | 6.2243
11.5 | 0.731 | 0.126 | -0.0195 | 5.8016
12 | 0.7295 | 0.13494 | -0.0232 | 5.4061
12.5 | 0.7346 | 0.14341 | -0.0261 | 5.1224
13 | 0.7311 | 0.15241 | -0.0313 | 4.7969
13.5 | 0.7411 | 0.16133 | -0.0344 | 4.5937
14 | 0.7619 | 0.16938 | -0.0357 | 4.4982

## 15. Re 100k Mach 0.50 (1)
BIGFOIL.COM POLAR EXPORT
NACA65-211 a=0.5
NACA65-211 a=0.5 |  |  |  | Cl Max: | 1.121 | at alpha= | 20 | deg
JavaFoil+Calcfoil stall+Eppler ext transition |  |  |  | L/D Max: | 38.092 | at alpha= | 3 | deg
Re: | 100000 |  |  | Cd Min: | 0.01208 | at alpha= | -0.5 | deg
Mach: | 0.5 |  |  | Cl=0 at alpha= | -1.2868 | deg
|  |  |  | @ Cl=0.1, Cd= | 0.012153
|  |  |  | @ Cl=0.4, Cd= | 0.013347
|  |  |  | @ Cl=0.6, Cd= | 0.016281
alpha (deg) | Cl | Cd | Cm | Cl/Cd
-20 | -1.006 | 0.3556 | -0.002 | -2.83
-19.5 | -0.978 | 0.33457 | -0.003 | -2.924
-19 | -0.951 | 0.32473 | -0.003 | -2.93
-18.5 | -0.925 | 0.31311 | -0.003 | -2.955
-18 | -0.899 | 0.31507 | -0.003 | -2.854
-17.5 | -0.873 | 0.30258 | -0.004 | -2.886
-17 | -0.847 | 0.30443 | -0.004 | -2.782
-16.5 | -0.818 | 0.28516 | -0.004 | -2.87
-16 | -0.792 | 0.27356 | -0.004 | -2.895
-15.5 | -0.766 | 0.26929 | -0.005 | -2.843
-15 | -0.739 | 0.26852 | -0.005 | -2.753
-14.5 | -0.713 | 0.26231 | -0.005 | -2.718
-14 | -0.685 | 0.23402 | -0.005 | -2.927
-13.5 | -0.658 | 0.23347 | -0.005 | -2.819
-13 | -0.632 | 0.21549 | -0.006 | -2.931
-12.5 | -0.605 | 0.34155 | -0.006 | -1.771
-12 | -0.578 | 0.22266 | -0.006 | -2.597
-11.5 | -0.552 | 0.20152 | -0.007 | -2.737
-11 | -0.524 | 0.20491 | -0.006 | -2.556
-10.5 | -0.497 | 0.19967 | -0.007 | -2.489
-10 | -0.47 | 0.16694 | -0.007 | -2.817
-9.5 | -0.443 | 0.18015 | -0.007 | -2.461
-9 | -0.416 | 0.17477 | -0.008 | -2.383
-8.5 | -0.39 | 0.17208 | -0.008 | -2.264
-8 | -0.362 | 0.15889 | -0.007 | -2.279
-7.5 | -0.335 | 0.15111 | -0.007 | -2.218
-7 | -0.308 | 0.14142 | -0.008 | -2.18
-6.5 | -0.281 | 0.13941 | -0.008 | -2.018
-6 | -0.401 | 0.07023 | -0.008 | -5.705
-5.5 | -0.399 | 0.05429 | -0.008 | -7.346
-5 | -0.37 | 0.0482 | -0.009 | -7.678
-4.5 | -0.331 | 0.04348 | -0.009 | -7.603
-4 | -0.285 | 0.04058 | -0.01 | -7.027
-3.5 | -0.236 | 0.03829 | -0.011 | -6.167
-3 | -0.185 | 0.0363 | -0.011 | -5.088
-2.5 | -0.132 | 0.03475 | -0.012 | -3.791
-2 | -0.097 | 0.01385 | -0.028 | -6.972
-1.5 | -0.029 | 0.01407 | -0.028 | -2.049
-1 | 0.039 | 0.01271 | -0.029 | 3.083
-0.5 | 0.108 | 0.01208 | -0.029 | 8.904
0 | 0.172 | 0.01243 | -0.03 | 13.852
0.5 | 0.238 | 0.01262 | -0.031 | 18.881
1 | 0.304 | 0.01284 | -0.031 | 23.653
1.5 | 0.369 | 0.01317 | -0.032 | 28.011
2 | 0.432 | 0.01353 | -0.033 | 31.891
2.5 | 0.494 | 0.01397 | -0.033 | 35.375
3 | 0.555 | 0.01457 | -0.034 | 38.092
3.5 | 0.631 | 0.01746 | -0.035 | 36.161
4 | 0.569 | 0.03628 | -0.017 | 15.671
4.5 | 0.615 | 0.03881 | -0.016 | 15.85
5 | 0.658 | 0.04203 | -0.015 | 15.648
5.5 | 0.691 | 0.04582 | -0.015 | 15.078
6 | 0.707 | 0.05202 | -0.014 | 13.591
6.5 | 0.687 | 0.06148 | -0.014 | 11.179
7 | 0.444 | 0.1078 | -0.014 | 4.114
7.5 | 0.47 | 0.13432 | -0.016 | 3.502
8 | 0.497 | 0.15626 | -0.016 | 3.178
8.5 | 0.523 | 0.14763 | -0.016 | 3.543
9 | 0.549 | 0.15084 | -0.016 | 3.641
9.5 | 0.576 | 0.18107 | -0.019 | 3.183
10 | 0.602 | 0.18381 | -0.019 | 3.278
10.5 | 0.629 | 0.20101 | -0.019 | 3.127
11 | 0.655 | 0.20448 | -0.02 | 3.201
11.5 | 0.682 | 0.21029 | -0.022 | 3.241
12 | 0.708 | 0.22067 | -0.022 | 3.208
12.5 | 0.734 | 0.2241 | -0.023 | 3.274
13 | 0.759 | 0.22764 | -0.023 | 3.336
13.5 | 0.785 | 0.22102 | -0.024 | 3.554
14 | 0.813 | 0.23973 | -0.026 | 3.391
14.5 | 0.839 | 0.2442 | -0.026 | 3.434
15 | 0.864 | 0.26358 | -0.027 | 3.278
15.5 | 0.89 | 0.26464 | -0.027 | 3.362
16 | 0.917 | 0.27828 | -0.029 | 3.297
16.5 | 0.943 | 0.29367 | -0.029 | 3.209
17 | 0.968 | 0.30882 | -0.03 | 3.134
17.5 | 0.993 | 0.30873 | -0.03 | 3.217
18 | 1.019 | 0.32242 | -0.031 | 3.16
18.5 | 1.046 | 0.33054 | -0.032 | 3.165
19 | 1.071 | 0.33961 | -0.033 | 3.154
19.5 | 1.096 | 0.33733 | -0.033 | 3.25
20 | 1.121 | 0.36064 | -0.034 | 3.109

## 16. Re 100k Mach 0.50 (2)
BIGFOIL.COM POLAR EXPORT
NACA65-211 a=0.5
NACA65-211 a=0.5 |  |  |  | Cl Max: | 1.0036 | at alpha= | 20 | deg
XFOIL ncrit=9 |  |  |  | L/D Max: | 42.0652 | at alpha= | 4.5 | deg
Re: | 100000 |  |  | Cd Min: | 0.28728 | at alpha= | 20 | deg
Mach: | 0.5 |  |  | Cl=0 at alpha= | -1.3332 | deg
|  |  |  | @ Cl=0.1, Cd= | 0.024075
|  |  |  | @ Cl=0.4, Cd= | 0.027505
|  |  |  | @ Cl=0.6, Cd= | 0.026233
alpha (deg) | Cl | Cd | Cm | Cl/Cd
-20 | -0.8162 | 0.27263 | 0.0674 | -2.9938
-19.5 | -0.7934 | 0.26468 | 0.062 | -2.9976
-19 | -0.7726 | 0.25828 | 0.0557 | -2.9913
-18.5 | -0.76 | 0.2575 | 0.0475 | -2.9515
-18 | -0.7311 | 0.24283 | 0.0441 | -3.0107
-17.5 | -0.7043 | 0.2322 | 0.0407 | -3.0332
-17 | -0.6817 | 0.2241 | 0.036 | -3.0419
-16.5 | -0.6615 | 0.21703 | 0.0303 | -3.048
-16 | -0.6568 | 0.21638 | 0.0218 | -3.0354
-15.5 | -0.6189 | 0.20023 | 0.021 | -3.0909
-15 | -0.5978 | 0.19241 | 0.0166 | -3.1069
-14.5 | -0.5933 | 0.18938 | 0.0088 | -3.1329
-14 | -0.5628 | 0.1769 | 0.0065 | -3.1815
-13.5 | -0.5404 | 0.16855 | 0.0033 | -3.2062
-13 | -0.5451 | 0.16541 | -0.0048 | -3.2954
-12.5 | -0.5069 | 0.15292 | -0.0049 | -3.3148
-12 | -0.5188 | 0.14953 | -0.0134 | -3.4695
-11.5 | -0.4782 | 0.13754 | -0.0125 | -3.4768
-11 | -0.4867 | 0.13175 | -0.0199 | -3.6941
-10.5 | -0.4591 | 0.12267 | -0.0206 | -3.7426
-10 | -0.4439 | 0.11447 | -0.0232 | -3.8779
-9.5 | -0.4347 | 0.10706 | -0.0263 | -4.0603
-9 | -0.4282 | 0.10001 | -0.0292 | -4.2816
-8.5 | -0.4492 | 0.09406 | -0.0357 | -4.7757
-7.5 | -0.4158 | 0.07939 | -0.0351 | -5.2374
-7 | -0.446 | 0.07531 | -0.0313 | -5.9222
-5.5 | -0.5321 | 0.04651 | -0.0478 | -11.4406
-5 | -0.4926 | 0.03915 | -0.0491 | -12.5824
-4.5 | -0.4387 | 0.03363 | -0.0496 | -13.0449
-4 | -0.3791 | 0.02938 | -0.0487 | -12.9033
-3.5 | -0.3149 | 0.02664 | -0.0476 | -11.8206
-3 | -0.2508 | 0.0242 | -0.0469 | -10.3636
-2.5 | -0.1885 | 0.02239 | -0.0465 | -8.4189
-2 | -0.1873 | 0.02017 | -0.0332 | -9.2861
-1 | 0.0936 | 0.02408 | -0.0487 | 3.887
-0.5 | 0.2011 | 0.02399 | -0.0591 | 8.3827
0 | 0.2807 | 0.02427 | -0.0653 | 11.5657
0.5 | 0.3777 | 0.02448 | -0.0748 | 15.4289
1 | 0.3952 | 0.02539 | -0.0696 | 15.5652
1.5 | 0.3972 | 0.0264 | -0.0614 | 15.0455
2 | 0.3958 | 0.02728 | -0.0523 | 14.5088
2.5 | 0.4109 | 0.02809 | -0.0452 | 14.628
3 | 0.4559 | 0.0289 | -0.0425 | 15.7751
3.5 | 0.4734 | 0.03003 | -0.0356 | 15.7642
4 | 0.5426 | 0.03045 | -0.035 | 17.8194
4.5 | 0.7231 | 0.01719 | -0.0238 | 42.0652
5 | 0.6809 | 0.02139 | -0.0095 | 31.8326
5.5 | 0.6897 | 0.02426 | -0.0012 | 28.4295
6 | 0.7541 | 0.02755 | 0.0016 | 27.3721
6.5 | 0.8371 | 0.03306 | 0.0014 | 25.3206
7 | 0.875 | 0.03864 | 0.0056 | 22.6449
7.5 | 0.8834 | 0.04479 | 0.011 | 19.7232
8 | 0.8651 | 0.05079 | 0.0168 | 17.0329
8.5 | 0.8357 | 0.05803 | 0.0193 | 14.4012
9 | 0.8031 | 0.06711 | 0.0178 | 11.9669
9.5 | 0.7701 | 0.07824 | 0.0126 | 9.8428
10 | 0.7478 | 0.09059 | 0.0057 | 8.2548
10.5 | 0.7203 | 0.10833 | -0.0079 | 6.6491
11 | 0.7155 | 0.12228 | -0.0156 | 5.8513
11.5 | 0.7309 | 0.14112 | -0.025 | 5.1793
12 | 0.7242 | 0.14935 | -0.0311 | 4.849
12.5 | 0.7266 | 0.158 | -0.0363 | 4.5987
13 | 0.7378 | 0.16681 | -0.0406 | 4.423
13.5 | 0.7572 | 0.17597 | -0.0437 | 4.303
14 | 0.7975 | 0.18835 | -0.0433 | 4.2341
14.5 | 0.7839 | 0.1924 | -0.0535 | 4.0743
15 | 0.8223 | 0.2057 | -0.0539 | 3.9976
15.5 | 0.8194 | 0.20969 | -0.063 | 3.9077
16 | 0.8544 | 0.22291 | -0.0639 | 3.8329
16.5 | 0.8577 | 0.22681 | -0.0729 | 3.7816
17.5 | 0.9008 | 0.24523 | -0.0821 | 3.6733
18 | 0.9188 | 0.25275 | -0.0884 | 3.6352
18.5 | 0.9444 | 0.26284 | -0.0917 | 3.5931
19 | 0.9704 | 0.27594 | -0.0956 | 3.5167
19.5 | 0.9818 | 0.27885 | -0.1045 | 3.5209
20 | 1.0036 | 0.28728 | -0.1099 | 3.4935

## 17. Re 250k Mach 0.00 (1)
BIGFOIL.COM POLAR EXPORT
NACA65-211 a=0.5
NACA65-211 a=0.5 |  |  |  | Cl Max: | 0.845 | at alpha= | 10.5 | deg
JavaFoil+Calcfoil stall+Eppler ext transition |  |  |  | L/D Max: | 58.282 | at alpha= | 3 | deg
Re: | 250000 |  |  | Cd Min: | 0.00758 | at alpha= | 1 | deg
Mach: | 0 |  |  | Cl=0 at alpha= | -1.2881 | deg
|  |  |  | @ Cl=0.1, Cd= | 0.0078636
|  |  |  | @ Cl=0.4, Cd= | 0.007836
|  |  |  | @ Cl=0.6, Cd= | 0.012938
alpha (deg) | Cl | Cd | Cm | Cl/Cd
-16 | -0.491 | 0.19979 | -0.003 | -2.458
-15.5 | -0.514 | 0.18541 | -0.003 | -2.772
-15 | -0.537 | 0.17332 | -0.003 | -3.097
-14.5 | -0.556 | 0.15772 | -0.003 | -3.526
-14 | -0.572 | 0.14785 | -0.003 | -3.87
-13.5 | -0.587 | 0.13582 | -0.003 | -4.32
-13 | -0.6 | 0.126 | -0.004 | -4.759
-12.5 | -0.61 | 0.11378 | -0.004 | -5.364
-12 | -0.618 | 0.106 | -0.004 | -5.832
-11.5 | -0.623 | 0.10097 | -0.005 | -6.173
-11 | -0.625 | 0.08872 | -0.005 | -7.043
-10.5 | -0.623 | 0.08434 | -0.005 | -7.384
-10 | -0.617 | 0.07735 | -0.005 | -7.973
-9.5 | -0.606 | 0.07201 | -0.005 | -8.421
-9 | -0.592 | 0.06688 | -0.006 | -8.851
-8.5 | -0.573 | 0.06219 | -0.006 | -9.218
-8 | -0.55 | 0.05798 | -0.006 | -9.493
-7.5 | -0.524 | 0.05382 | -0.007 | -9.731
-7 | -0.493 | 0.05005 | -0.007 | -9.858
-6.5 | -0.46 | 0.04706 | -0.007 | -9.764
-6 | -0.423 | 0.0439 | -0.008 | -9.63
-5.5 | -0.383 | 0.04121 | -0.008 | -9.282
-5 | -0.341 | 0.03894 | -0.009 | -8.749
-4.5 | -0.297 | 0.03685 | -0.009 | -8.071
-4 | -0.253 | 0.03499 | -0.01 | -7.232
-3.5 | -0.208 | 0.03304 | -0.011 | -6.294
-3 | -0.201 | 0.01081 | -0.023 | -18.552
-2.5 | -0.142 | 0.01065 | -0.023 | -13.378
-2 | -0.084 | 0.01044 | -0.024 | -8.04
-1.5 | -0.025 | 0.0102 | -0.025 | -2.454
-1 | 0.034 | 0.00791 | -0.025 | 4.303
-0.5 | 0.093 | 0.00786 | -0.026 | 11.869
0 | 0.152 | 0.00789 | -0.027 | 19.329
0.5 | 0.212 | 0.00787 | -0.027 | 26.892
1 | 0.271 | 0.00758 | -0.028 | 35.703
1.5 | 0.33 | 0.00764 | -0.029 | 43.136
2 | 0.387 | 0.00765 | -0.029 | 50.676
2.5 | 0.445 | 0.00848 | -0.03 | 52.528
3 | 0.502 | 0.00862 | -0.031 | 58.282
3.5 | 0.558 | 0.01261 | -0.031 | 44.264
4 | 0.613 | 0.01304 | -0.032 | 47.011
4.5 | 0.666 | 0.01353 | -0.032 | 49.268
5 | 0.719 | 0.01407 | -0.033 | 51.079
5.5 | 0.768 | 0.01458 | -0.033 | 52.639
6 | 0.663 | 0.04144 | -0.014 | 15.997
6.5 | 0.698 | 0.044 | -0.014 | 15.873
7 | 0.731 | 0.04687 | -0.014 | 15.593
7.5 | 0.76 | 0.05064 | -0.014 | 15.002
8 | 0.785 | 0.05378 | -0.014 | 14.597
8.5 | 0.806 | 0.05804 | -0.014 | 13.886
9 | 0.823 | 0.06299 | -0.014 | 13.06
9.5 | 0.835 | 0.06709 | -0.014 | 12.441
10 | 0.842 | 0.07236 | -0.014 | 11.639
10.5 | 0.845 | 0.07875 | -0.014 | 10.732
11 | 0.844 | 0.08626 | -0.014 | 9.782
11.5 | 0.835 | 0.09155 | -0.014 | 9.124
12 | 0.819 | 0.09835 | -0.014 | 8.323
12.5 | 0.798 | 0.10892 | -0.014 | 7.324
13 | 0.774 | 0.11702 | -0.014 | 6.612
13.5 | 0.747 | 0.12491 | -0.014 | 5.979
14 | 0.718 | 0.1371 | -0.014 | 5.238
14.5 | 0.688 | 0.14603 | -0.014 | 4.712
15 | 0.657 | 0.15837 | -0.014 | 4.151
15.5 | 0.626 | 0.17407 | -0.015 | 3.598

## 18. Re 250k Mach 0.00 (2)
BIGFOIL.COM POLAR EXPORT
NACA65-211 a=0.5
NACA65-211 a=0.5 |  |  |  | Cl Max: | 0.981 | at alpha= | 9.5 | deg
XFOIL ncrit=9 |  |  |  | L/D Max: | 70.0816 | at alpha= | 4.5 | deg
Re: | 250000 |  |  | Cd Min: | 0.24403 | at alpha= | -20 | deg
Mach: | 0 |  |  | Cl=0 at alpha= | -1.1818 | deg
|  |  |  | @ Cl=0.1, Cd= | 0.010477
|  |  |  | @ Cl=0.4, Cd= | 0.010944
|  |  |  | @ Cl=0.6, Cd= | 0.0097648
alpha (deg) | Cl | Cd | Cm | Cl/Cd
-20 | -0.7392 | 0.24403 | 0.0551 | -3.0291
-19.5 | -0.7221 | 0.2377 | 0.0511 | -3.0379
-19 | -0.7051 | 0.23123 | 0.0469 | -3.0493
-18.5 | -0.6882 | 0.22443 | 0.0426 | -3.0664
-18 | -0.673 | 0.21806 | 0.0373 | -3.0863
-17.5 | -0.6635 | 0.21276 | 0.031 | -3.1185
-17 | -0.6534 | 0.20646 | 0.0255 | -3.1648
-16.5 | -0.6265 | 0.19567 | 0.0253 | -3.2018
-16 | -0.6094 | 0.18911 | 0.0222 | -3.2225
-15.5 | -0.5945 | 0.18201 | 0.0182 | -3.2663
-15 | -0.5838 | 0.1749 | 0.0129 | -3.3379
-14.5 | -0.5796 | 0.16806 | 0.0063 | -3.4488
-14 | -0.5699 | 0.16006 | 0.0014 | -3.5605
-13.5 | -0.5517 | 0.15031 | 0.0013 | -3.6704
-13 | -0.5375 | 0.14323 | -0.0013 | -3.7527
-12.5 | -0.5279 | 0.13558 | -0.0049 | -3.8936
-12 | -0.525 | 0.12703 | -0.0109 | -4.1329
-11.5 | -0.5271 | 0.11796 | -0.0193 | -4.4685
-11 | -0.5339 | 0.10573 | -0.0252 | -5.0497
-10.5 | -0.5179 | 0.09985 | -0.0238 | -5.1868
-10 | -0.514 | 0.09199 | -0.0275 | -5.5876
-9.5 | -0.5199 | 0.08202 | -0.0344 | -6.3387
-9 | -0.5477 | 0.0696 | -0.0456 | -7.8693
-8.5 | -0.5736 | 0.06154 | -0.0475 | -9.3208
-8 | -0.5831 | 0.05778 | -0.0466 | -10.0917
-7.5 | -0.5476 | 0.04495 | -0.0531 | -12.1824
-7 | -0.5057 | 0.03844 | -0.0559 | -13.1556
-6 | -0.4304 | 0.02486 | -0.0494 | -17.313
-5.5 | -0.3862 | 0.02122 | -0.0466 | -18.1998
-5 | -0.3374 | 0.01834 | -0.0447 | -18.3969
-4.5 | -0.2885 | 0.01665 | -0.043 | -17.3273
-4 | -0.2422 | 0.01488 | -0.0412 | -16.2769
-3.5 | -0.1957 | 0.01369 | -0.0397 | -14.2951
-3 | -0.1484 | 0.01259 | -0.0382 | -11.7871
-2.5 | -0.1216 | 0.00969 | -0.0336 | -12.549
-2 | -0.0725 | 0.00977 | -0.0315 | -7.4207
-1.5 | -0.0315 | 0.01027 | -0.0263 | -3.0672
-1 | 0.018 | 0.0104 | -0.0244 | 1.7308
-0.5 | 0.0703 | 0.01046 | -0.0237 | 6.7208
0 | 0.1229 | 0.01049 | -0.0228 | 11.7159
0.5 | 0.1766 | 0.01059 | -0.0224 | 16.6761
1 | 0.2343 | 0.01068 | -0.0228 | 21.9382
1.5 | 0.2985 | 0.01079 | -0.0248 | 27.6645
2 | 0.3698 | 0.01092 | -0.0283 | 33.8645
2.5 | 0.4456 | 0.01098 | -0.0329 | 40.5829
3 | 0.5238 | 0.01089 | -0.0378 | 48.0992
3.5 | 0.5969 | 0.00978 | -0.04 | 61.0327
4 | 0.6601 | 0.00947 | -0.0417 | 69.7043
4.5 | 0.6875 | 0.00981 | -0.0365 | 70.0815
5 | 0.6715 | 0.01395 | -0.026 | 48.1362
5.5 | 0.7026 | 0.01542 | -0.0221 | 45.5642
6 | 0.7355 | 0.01714 | -0.0188 | 42.9113
6.5 | 0.7707 | 0.01914 | -0.0159 | 40.2665
7 | 0.8145 | 0.02176 | -0.0141 | 37.4311
7.5 | 0.8658 | 0.02468 | -0.0133 | 35.081
8 | 0.9131 | 0.02769 | -0.0126 | 32.9758
8.5 | 0.9587 | 0.03302 | -0.0111 | 29.0339
9.5 | 0.981 | 0.06177 | -0.0023 | 15.8815
10 | 0.9586 | 0.06145 | 0.0059 | 15.5997
10.5 | 0.9248 | 0.0673 | 0.0111 | 13.7415
11 | 0.8833 | 0.07518 | 0.0119 | 11.7491
11.5 | 0.8312 | 0.08725 | 0.0067 | 9.5266
12 | 0.779 | 0.10729 | -0.0075 | 7.2607
12.5 | 0.7614 | 0.12259 | -0.0168 | 6.2109
13 | 0.7606 | 0.13266 | -0.0216 | 5.7335
13.5 | 0.7751 | 0.13815 | -0.0217 | 5.6106
14 | 0.7662 | 0.15257 | -0.0279 | 5.022
14.5 | 0.7625 | 0.16486 | -0.0375 | 4.6251

## 19. Re 250k Mach 0.10 (1)
BIGFOIL.COM POLAR EXPORT
NACA65-211 a=0.5
NACA65-211 a=0.5 |  |  |  | Cl Max: | 0.836 | at alpha= | 10 | deg
JavaFoil+Calcfoil stall+Eppler ext transition |  |  |  | L/D Max: | 58.42 | at alpha= | 3 | deg
Re: | 250000 |  |  | Cd Min: | 0.0076 | at alpha= | 1 | deg
Mach: | 0.1 |  |  | Cl=0 at alpha= | -1.2881 | deg
|  |  |  | @ Cl=0.1, Cd= | 0.007888
|  |  |  | @ Cl=0.4, Cd= | 0.0078248
|  |  |  | @ Cl=0.6, Cd= | 0.012962
alpha (deg) | Cl | Cd | Cm | Cl/Cd
-15.5 | -0.472 | 0.1885 | -0.003 | -2.502
-15 | -0.497 | 0.18001 | -0.003 | -2.763
-14.5 | -0.52 | 0.16748 | -0.003 | -3.105
-14 | -0.539 | 0.15243 | -0.003 | -3.539
-13.5 | -0.557 | 0.14078 | -0.003 | -3.959
-13 | -0.574 | 0.12669 | -0.004 | -4.528
-12.5 | -0.588 | 0.11901 | -0.004 | -4.938
-12 | -0.599 | 0.10988 | -0.004 | -5.451
-11.5 | -0.607 | 0.10418 | -0.004 | -5.828
-11 | -0.612 | 0.09371 | -0.005 | -6.529
-10.5 | -0.613 | 0.08699 | -0.005 | -7.042
-10 | -0.609 | 0.07963 | -0.005 | -7.648
-9.5 | -0.601 | 0.07323 | -0.006 | -8.207
-9 | -0.588 | 0.06772 | -0.006 | -8.688
-8.5 | -0.571 | 0.06311 | -0.006 | -9.051
-8 | -0.55 | 0.05837 | -0.006 | -9.414
-7.5 | -0.524 | 0.05446 | -0.007 | -9.617
-7 | -0.494 | 0.05002 | -0.007 | -9.877
-6.5 | -0.461 | 0.0471 | -0.007 | -9.779
-6 | -0.424 | 0.04415 | -0.008 | -9.607
-5.5 | -0.384 | 0.04141 | -0.008 | -9.273
-5 | -0.342 | 0.03908 | -0.009 | -8.753
-4.5 | -0.299 | 0.03686 | -0.009 | -8.103
-4 | -0.254 | 0.03507 | -0.01 | -7.248
-3.5 | -0.209 | 0.03324 | -0.011 | -6.281
-3 | -0.201 | 0.01083 | -0.023 | -18.597
-2.5 | -0.143 | 0.01064 | -0.024 | -13.459
-2 | -0.084 | 0.0104 | -0.024 | -8.111
-1.5 | -0.025 | 0.01019 | -0.025 | -2.469
-1 | 0.034 | 0.0079 | -0.026 | 4.33
-0.5 | 0.094 | 0.00789 | -0.026 | 11.884
0 | 0.153 | 0.00787 | -0.027 | 19.453
0.5 | 0.213 | 0.00786 | -0.027 | 27.059
1 | 0.272 | 0.0076 | -0.028 | 35.794
1.5 | 0.331 | 0.00763 | -0.029 | 43.4
2 | 0.389 | 0.00767 | -0.029 | 50.761
2.5 | 0.448 | 0.0085 | -0.03 | 52.622
3 | 0.505 | 0.00864 | -0.031 | 58.42
3.5 | 0.561 | 0.01265 | -0.031 | 44.324
4 | 0.616 | 0.01309 | -0.032 | 47.023
4.5 | 0.669 | 0.01358 | -0.032 | 49.284
5 | 0.722 | 0.01414 | -0.033 | 51.035
5.5 | 0.771 | 0.01467 | -0.034 | 52.525
6 | 0.666 | 0.0414 | -0.015 | 16.089
6.5 | 0.701 | 0.04408 | -0.014 | 15.9
7 | 0.733 | 0.04717 | -0.014 | 15.539
7.5 | 0.761 | 0.05091 | -0.014 | 14.952
8 | 0.785 | 0.05417 | -0.014 | 14.499
8.5 | 0.805 | 0.05852 | -0.014 | 13.761
9 | 0.82 | 0.06326 | -0.014 | 12.967
9.5 | 0.83 | 0.06846 | -0.014 | 12.131
10 | 0.836 | 0.07361 | -0.014 | 11.354
10.5 | 0.836 | 0.08 | -0.014 | 10.45
11 | 0.832 | 0.08673 | -0.014 | 9.59
11.5 | 0.82 | 0.09371 | -0.014 | 8.751
12 | 0.799 | 0.10046 | -0.014 | 7.955
12.5 | 0.774 | 0.11008 | -0.014 | 7.033
13 | 0.746 | 0.12071 | -0.013 | 6.177
13.5 | 0.715 | 0.13025 | -0.014 | 5.487
14 | 0.682 | 0.1405 | -0.014 | 4.852
14.5 | 0.648 | 0.15413 | -0.014 | 4.201
15 | 0.613 | 0.16752 | -0.015 | 3.659

## 20. Re 250k Mach 0.10 (2)
BIGFOIL.COM POLAR EXPORT
NACA65-211 a=0.5
NACA65-211 a=0.5 |  |  |  | Cl Max: | 0.9791 | at alpha= | 9.5 | deg
XFOIL ncrit=9 |  |  |  | L/D Max: | 69.9684 | at alpha= | 4 | deg
Re: | 250000 |  |  | Cd Min: | 0.16538 | at alpha= | 14.5 | deg
Mach: | 0.1 |  |  | Cl=0 at alpha= | -99 | deg
|  |  |  | @ Cl=0.1, Cd= | 0.01054
|  |  |  | @ Cl=0.4, Cd= | 0.011
|  |  |  | @ Cl=0.6, Cd= | 0.0097952
alpha (deg) | Cl | Cd | Cm | Cl/Cd
0 | 0.1236 | 0.01054 | -0.023 | 11.7268
0.5 | 0.1775 | 0.01062 | -0.0226 | 16.7137
1 | 0.2351 | 0.01073 | -0.0229 | 21.9105
1.5 | 0.2993 | 0.01083 | -0.0247 | 27.6362
2 | 0.3704 | 0.01098 | -0.0282 | 33.7341
2.5 | 0.4462 | 0.01103 | -0.0326 | 40.4533
3 | 0.5257 | 0.01092 | -0.0377 | 48.141
3.5 | 0.599 | 0.0098 | -0.0398 | 61.1224
4 | 0.664 | 0.00949 | -0.0418 | 69.9684
4.5 | 0.6867 | 0.01014 | -0.0358 | 67.7219
5 | 0.6736 | 0.01407 | -0.0257 | 47.8749
5.5 | 0.7043 | 0.01557 | -0.0217 | 45.2344
6 | 0.7373 | 0.0173 | -0.0183 | 42.6185
6.5 | 0.7724 | 0.01943 | -0.0153 | 39.753
7 | 0.8178 | 0.02204 | -0.0137 | 37.1053
7.5 | 0.8696 | 0.02506 | -0.0129 | 34.7007
8 | 0.917 | 0.02829 | -0.012 | 32.4143
8.5 | 0.961 | 0.03386 | -0.0102 | 28.3816
9.5 | 0.9791 | 0.06279 | -0.0015 | 15.5932
10 | 0.9517 | 0.06269 | 0.0068 | 15.181
10.5 | 0.9121 | 0.06849 | 0.0119 | 13.3173
11 | 0.8677 | 0.07707 | 0.0115 | 11.2586
11.5 | 0.8173 | 0.08989 | 0.005 | 9.0922
12 | 0.7736 | 0.10931 | -0.0087 | 7.0771
12.5 | 0.7572 | 0.12436 | -0.0179 | 6.0888
13 | 0.7562 | 0.13466 | -0.023 | 5.6156
13.5 | 0.769 | 0.14094 | -0.024 | 5.4562
14 | 0.7659 | 0.1536 | -0.0284 | 4.9863
14.5 | 0.7641 | 0.16538 | -0.0373 | 4.6203

## 21. Re 250k Mach 0.25 (1)
BIGFOIL.COM POLAR EXPORT
NACA65-211 a=0.5
NACA65-211 a=0.5 |  |  |  | Cl Max: | 0.796 | at alpha= | 9 | deg
JavaFoil+Calcfoil stall+Eppler ext transition |  |  |  | L/D Max: | 59.031 | at alpha= | 3 | deg
Re: | 250000 |  |  | Cd Min: | 0.00768 | at alpha= | 0.5 | deg
Mach: | 0.25 |  |  | Cl=0 at alpha= | -1.2869 | deg
|  |  |  | @ Cl=0.1, Cd= | 0.0079774
|  |  |  | @ Cl=0.4, Cd= | 0.16887
|  |  |  | @ Cl=0.6, Cd= | 0.16887
alpha (deg) | Cl | Cd | Cm | Cl/Cd
-14 | -0.217 | 0.1977 | -0.004 | -1.098
-13.5 | -0.279 | 0.17546 | -0.004 | -1.593
-13 | -0.334 | 0.16129 | -0.004 | -2.07
-12.5 | -0.383 | 0.14676 | -0.004 | -2.608
-12 | -0.427 | 0.13299 | -0.004 | -3.208
-11.5 | -0.465 | 0.12911 | -0.004 | -3.601
-11 | -0.497 | 0.10856 | -0.005 | -4.581
-10.5 | -0.523 | 0.10046 | -0.005 | -5.205
-10 | -0.541 | 0.08784 | -0.005 | -6.162
-9.5 | -0.552 | 0.08181 | -0.006 | -6.748
-9 | -0.555 | 0.0721 | -0.006 | -7.698
-8.5 | -0.55 | 0.06647 | -0.006 | -8.28
-8 | -0.538 | 0.06166 | -0.006 | -8.732
-7.5 | -0.52 | 0.05655 | -0.007 | -9.194
-7 | -0.495 | 0.0522 | -0.007 | -9.488
-6.5 | -0.465 | 0.04803 | -0.007 | -9.686
-6 | -0.431 | 0.04511 | -0.008 | -9.551
-5.5 | -0.391 | 0.04196 | -0.008 | -9.324
-5 | -0.349 | 0.03947 | -0.009 | -8.849
-4.5 | -0.306 | 0.03716 | -0.009 | -8.226
-4 | -0.26 | 0.03509 | -0.01 | -7.42
-3.5 | -0.214 | 0.03344 | -0.011 | -6.398
-3 | -0.207 | 0.01102 | -0.024 | -18.76
-2.5 | -0.147 | 0.01073 | -0.024 | -13.696
-2 | -0.087 | 0.01052 | -0.025 | -8.235
-1.5 | -0.026 | 0.01026 | -0.026 | -2.517
-1 | 0.035 | 0.00797 | -0.026 | 4.409
-0.5 | 0.096 | 0.00798 | -0.027 | 12.078
0 | 0.157 | 0.00794 | -0.028 | 19.826
0.5 | 0.218 | 0.00768 | -0.028 | 28.427
1 | 0.279 | 0.00772 | -0.029 | 36.207
1.5 | 0.34 | 0.00772 | -0.03 | 44.075
2 | 0.4 | 0.00848 | -0.03 | 47.135
2.5 | 0.459 | 0.00862 | -0.031 | 53.312
3 | 0.518 | 0.00877 | -0.031 | 59.031
3.5 | 0.575 | 0.01293 | -0.032 | 44.447
4 | 0.631 | 0.01341 | -0.033 | 47.026
4.5 | 0.685 | 0.01396 | -0.033 | 49.075
5 | 0.738 | 0.01454 | -0.034 | 50.76
5.5 | 0.642 | 0.03924 | -0.015 | 16.364
6 | 0.679 | 0.042 | -0.015 | 16.166
6.5 | 0.713 | 0.04462 | -0.015 | 15.97
7 | 0.741 | 0.04795 | -0.015 | 15.461
7.5 | 0.765 | 0.0519 | -0.015 | 14.739
8 | 0.782 | 0.0564 | -0.015 | 13.874
8.5 | 0.793 | 0.0609 | -0.014 | 13.022
9 | 0.796 | 0.06722 | -0.014 | 11.843
9.5 | 0.791 | 0.07307 | -0.014 | 10.828
10 | 0.778 | 0.07999 | -0.014 | 9.727
10.5 | 0.757 | 0.08673 | -0.014 | 8.725
11 | 0.727 | 0.09892 | -0.013 | 7.352
11.5 | 0.685 | 0.11085 | -0.014 | 6.182
12 | 0.628 | 0.12787 | -0.014 | 4.913
12.5 | 0.564 | 0.14209 | -0.015 | 3.969
13 | 0.493 | 0.17005 | -0.015 | 2.901
13.5 | 0.417 | 0.1957 | -0.015 | 2.132
14 | 0.335 | 0.16887 | -0.016 | 1.985

## 22. Re 250k Mach 0.25 (2)
BIGFOIL.COM POLAR EXPORT
NACA65-211 a=0.5
NACA65-211 a=0.5 |  |  |  | Cl Max: | 0.9567 | at alpha= | 8.5 | deg
XFOIL ncrit=9 |  |  |  | L/D Max: | 71.0788 | at alpha= | 4 | deg
Re: | 250000 |  |  | Cd Min: | 0.06529 | at alpha= | 10 | deg
Mach: | 0.25 |  |  | Cl=0 at alpha= | -99 | deg
|  |  |  | @ Cl=0.1, Cd= | 0.01078
|  |  |  | @ Cl=0.4, Cd= | 0.01128
|  |  |  | @ Cl=0.6, Cd= | 0.010154
alpha (deg) | Cl | Cd | Cm | Cl/Cd
0 | 0.1284 | 0.01078 | -0.0242 | 11.9109
0.5 | 0.1837 | 0.01083 | -0.0235 | 16.9621
1 | 0.2391 | 0.01097 | -0.0232 | 21.7958
1.5 | 0.3027 | 0.01107 | -0.0244 | 27.3442
2 | 0.3733 | 0.01124 | -0.0274 | 33.2117
2.5 | 0.4527 | 0.01136 | -0.0322 | 39.8504
3 | 0.535 | 0.01121 | -0.0372 | 47.7252
3.5 | 0.6107 | 0.00998 | -0.039 | 61.1924
4 | 0.6852 | 0.00964 | -0.0422 | 71.0788
4.5 | 0.6794 | 0.01223 | -0.0321 | 55.5519
5 | 0.6825 | 0.01478 | -0.0237 | 46.1773
5.5 | 0.71 | 0.01654 | -0.019 | 42.9262
6 | 0.7456 | 0.01818 | -0.0154 | 41.0121
6.5 | 0.7837 | 0.02118 | -0.0125 | 37.0019
7 | 0.8359 | 0.02367 | -0.0112 | 35.3147
7.5 | 0.8885 | 0.02718 | -0.01 | 32.6895
8 | 0.933 | 0.03157 | -0.0083 | 29.5534
8.5 | 0.9567 | 0.03988 | -0.0033 | 23.9895
9.5 | 0.9384 | 0.0592 | 0.0087 | 15.8514
10 | 0.9198 | 0.06529 | 0.0126 | 14.0879

## 23. Re 250k Mach 0.50 (1)
BIGFOIL.COM POLAR EXPORT
NACA65-211 a=0.5
NACA65-211 a=0.5 |  |  |  | Cl Max: | 1.121 | at alpha= | 20 | deg
JavaFoil+Calcfoil stall+Eppler ext transition |  |  |  | L/D Max: | 60.67 | at alpha= | 3 | deg
Re: | 250000 |  |  | Cd Min: | 0.00799 | at alpha= | -0.5 | deg
Mach: | 0.5 |  |  | Cl=0 at alpha= | -1.2868 | deg
|  |  |  | @ Cl=0.1, Cd= | 0.0079935
|  |  |  | @ Cl=0.4, Cd= | 0.0089167
|  |  |  | @ Cl=0.6, Cd= | 0.011577
alpha (deg) | Cl | Cd | Cm | Cl/Cd
-20 | -1.006 | 0.27188 | -0.002 | -3.701
-19.5 | -0.979 | 0.25564 | -0.003 | -3.829
-19 | -0.952 | 0.25183 | -0.003 | -3.779
-18.5 | -0.925 | 0.24544 | -0.003 | -3.77
-18 | -0.899 | 0.23892 | -0.003 | -3.764
-17.5 | -0.873 | 0.22222 | -0.004 | -3.93
-17 | -0.847 | 0.23071 | -0.004 | -3.671
-16.5 | -0.819 | 0.21926 | -0.004 | -3.733
-16 | -0.792 | 0.2154 | -0.004 | -3.677
-15.5 | -0.766 | 0.21158 | -0.005 | -3.619
-15 | -0.739 | 0.19941 | -0.005 | -3.708
-14.5 | -0.713 | 0.1939 | -0.005 | -3.677
-14 | -0.685 | 0.1806 | -0.005 | -3.794
-13.5 | -0.658 | 0.17333 | -0.005 | -3.797
-13 | -0.632 | 0.1624 | -0.006 | -3.889
-12.5 | -0.605 | 0.24195 | -0.006 | -2.5
-12 | -0.578 | 0.16257 | -0.006 | -3.557
-11.5 | -0.552 | 0.14981 | -0.007 | -3.682
-11 | -0.524 | 0.15041 | -0.006 | -3.482
-10.5 | -0.497 | 0.14808 | -0.007 | -3.356
-10 | -0.47 | 0.1263 | -0.007 | -3.724
-9.5 | -0.443 | 0.13749 | -0.007 | -3.225
-9 | -0.417 | 0.13251 | -0.008 | -3.143
-8.5 | -0.39 | 0.12979 | -0.008 | -3.002
-8 | -0.362 | 0.11331 | -0.007 | -3.196
-7.5 | -0.335 | 0.11267 | -0.007 | -2.976
-7 | -0.308 | 0.10612 | -0.008 | -2.906
-6.5 | -0.281 | 0.10408 | -0.008 | -2.704
-6 | -0.401 | 0.05715 | -0.008 | -7.011
-5.5 | -0.399 | 0.04751 | -0.009 | -8.396
-5 | -0.37 | 0.04283 | -0.009 | -8.641
-4.5 | -0.331 | 0.0392 | -0.01 | -8.437
-4 | -0.285 | 0.03657 | -0.01 | -7.803
-3.5 | -0.236 | 0.0346 | -0.011 | -6.83
-3 | -0.185 | 0.03291 | -0.012 | -5.615
-2.5 | -0.164 | 0.01123 | -0.027 | -14.573
-2 | -0.097 | 0.01091 | -0.028 | -8.853
-1.5 | -0.029 | 0.01066 | -0.029 | -2.705
-1 | 0.039 | 0.00802 | -0.029 | 4.897
-0.5 | 0.108 | 0.00799 | -0.03 | 13.47
0 | 0.176 | 0.0086 | -0.031 | 20.421
0.5 | 0.244 | 0.00865 | -0.031 | 28.152
1 | 0.311 | 0.00873 | -0.032 | 35.647
1.5 | 0.378 | 0.00887 | -0.033 | 42.633
2 | 0.444 | 0.00901 | -0.034 | 49.254
2.5 | 0.509 | 0.0092 | -0.034 | 55.301
3 | 0.572 | 0.00943 | -0.035 | 60.67
3.5 | 0.635 | 0.01426 | -0.036 | 44.502
4 | 0.694 | 0.01498 | -0.036 | 46.334
4.5 | 0.75 | 0.01575 | -0.037 | 47.609
5 | 0.658 | 0.03849 | -0.016 | 17.106
5.5 | 0.691 | 0.04167 | -0.015 | 16.585
6 | 0.707 | 0.04626 | -0.015 | 15.286
6.5 | 0.687 | 0.05221 | -0.015 | 13.167
7 | 0.444 | 0.08359 | -0.014 | 5.307
7.5 | 0.47 | 0.09941 | -0.016 | 4.732
8 | 0.497 | 0.11747 | -0.016 | 4.228
8.5 | 0.523 | 0.11094 | -0.017 | 4.715
9 | 0.549 | 0.11741 | -0.017 | 4.679
9.5 | 0.576 | 0.13263 | -0.019 | 4.345
10 | 0.603 | 0.13537 | -0.019 | 4.451
10.5 | 0.629 | 0.14286 | -0.02 | 4.4
11 | 0.655 | 0.14596 | -0.02 | 4.485
11.5 | 0.682 | 0.15448 | -0.022 | 4.414
12 | 0.708 | 0.16646 | -0.023 | 4.253
12.5 | 0.734 | 0.16991 | -0.023 | 4.318
13 | 0.76 | 0.17346 | -0.023 | 4.379
13.5 | 0.786 | 0.17048 | -0.024 | 4.608
14 | 0.813 | 0.1799 | -0.026 | 4.519
14.5 | 0.839 | 0.1841 | -0.026 | 4.555
15 | 0.864 | 0.19689 | -0.027 | 4.389
15.5 | 0.89 | 0.20062 | -0.027 | 4.435
16 | 0.917 | 0.2123 | -0.029 | 4.321
16.5 | 0.943 | 0.22189 | -0.029 | 4.248
17 | 0.968 | 0.23061 | -0.03 | 4.197
17.5 | 0.993 | 0.23227 | -0.03 | 4.276
18 | 1.019 | 0.23996 | -0.031 | 4.248
18.5 | 1.046 | 0.25236 | -0.032 | 4.146
19 | 1.071 | 0.25493 | -0.033 | 4.202
19.5 | 1.096 | 0.2598 | -0.033 | 4.22
20 | 1.121 | 0.27028 | -0.034 | 4.148

## 24. Re 250k Mach 0.50 (2)
BIGFOIL.COM POLAR EXPORT
NACA65-211 a=0.5
NACA65-211 a=0.5 |  |  |  | Cl Max: | 1.0079 | at alpha= | 20 | deg
XFOIL ncrit=9 |  |  |  | L/D Max: | 61.4126 | at alpha= | 3.5 | deg
Re: | 250000 |  |  | Cd Min: | 0.28618 | at alpha= | 20 | deg
Mach: | 0.5 |  |  | Cl=0 at alpha= | -1.2315 | deg
|  |  |  | @ Cl=0.1, Cd= | 0.011706
|  |  |  | @ Cl=0.4, Cd= | 0.012504
|  |  |  | @ Cl=0.6, Cd= | 0.011852
alpha (deg) | Cl | Cd | Cm | Cl/Cd
-20 | -0.8212 | 0.2726 | 0.0708 | -3.0125
-19.5 | -0.7983 | 0.26448 | 0.065 | -3.0184
-19 | -0.778 | 0.25789 | 0.0582 | -3.0168
-18.5 | -0.7603 | 0.25183 | 0.0512 | -3.0191
-18 | -0.7328 | 0.23948 | 0.0482 | -3.06
-17.5 | -0.709 | 0.23083 | 0.044 | -3.0715
-17 | -0.6867 | 0.22272 | 0.0392 | -3.0832
-16.5 | -0.6646 | 0.21462 | 0.0342 | -3.0966
-16 | -0.6483 | 0.20849 | 0.0266 | -3.1095
-15.5 | -0.6358 | 0.2024 | 0.0198 | -3.1413
-15 | -0.6055 | 0.18977 | 0.0179 | -3.1907
-14.5 | -0.5825 | 0.18135 | 0.0145 | -3.212
-14 | -0.5623 | 0.17337 | 0.0102 | -3.2434
-13.5 | -0.5444 | 0.16531 | 0.0054 | -3.2932
-13 | -0.5392 | 0.15905 | -0.003 | -3.3901
-12.5 | -0.5232 | 0.149 | -0.0071 | -3.5114
-12 | -0.4965 | 0.14036 | -0.0078 | -3.5373
-11.5 | -0.4813 | 0.13244 | -0.0118 | -3.6341
-11 | -0.4721 | 0.12443 | -0.0175 | -3.7941
-10.5 | -0.4733 | 0.11628 | -0.027 | -4.0703
-10 | -0.4546 | 0.10672 | -0.0268 | -4.2597
-9.5 | -0.4401 | 0.09947 | -0.0294 | -4.4244
-9 | -0.4503 | 0.08983 | -0.0428 | -5.0128
-8.5 | -0.4398 | 0.08088 | -0.0434 | -5.4377
-8 | -0.4311 | 0.07329 | -0.0471 | -5.8821
-7.5 | -0.4337 | 0.06199 | -0.0624 | -6.9963
-7 | -0.4482 | 0.05204 | -0.0727 | -8.6126
-6.5 | -0.4474 | 0.04624 | -0.0699 | -9.6756
-6 | -0.4461 | 0.03652 | -0.0659 | -12.2152
-5.5 | -0.4254 | 0.03079 | -0.0615 | -13.8162
-5 | -0.3884 | 0.02563 | -0.0575 | -15.1541
-4.5 | -0.3367 | 0.0214 | -0.0544 | -15.7336
-4 | -0.2764 | 0.01874 | -0.0523 | -14.7492
-3.5 | -0.2187 | 0.01621 | -0.05 | -13.4917
-3 | -0.1647 | 0.01474 | -0.0473 | -11.1737
-2.5 | -0.1105 | 0.01351 | -0.0454 | -8.1791
-2 | -0.0817 | 0.01069 | -0.0398 | -7.6427
-1.5 | -0.0276 | 0.01097 | -0.0353 | -2.516
-1 | 0.0238 | 0.0116 | -0.0302 | 2.0517
-0.5 | 0.0857 | 0.01168 | -0.0294 | 7.3373
0 | 0.1472 | 0.01179 | -0.0287 | 12.4852
0.5 | 0.2075 | 0.01197 | -0.0279 | 17.335
1 | 0.2699 | 0.01209 | -0.0271 | 22.3242
1.5 | 0.3322 | 0.01238 | -0.0268 | 26.8336
2 | 0.4033 | 0.01251 | -0.0276 | 32.2382
2.5 | 0.4801 | 0.01272 | -0.03 | 37.7437
3 | 0.5695 | 0.0124 | -0.0336 | 45.9274
3.5 | 0.6608 | 0.01076 | -0.0349 | 61.4126
4 | 0.7054 | 0.01385 | -0.0339 | 50.9314
4.5 | 0.692 | 0.01546 | -0.0212 | 44.7607
5 | 0.7031 | 0.01716 | -0.0125 | 40.9732
5.5 | 0.7195 | 0.01943 | -0.0052 | 37.0304
6 | 0.7619 | 0.02191 | -0.0007 | 34.7741
6.5 | 0.8266 | 0.02608 | 0.0008 | 31.6948
7 | 0.8751 | 0.03099 | 0.0041 | 28.2381
7.5 | 0.8876 | 0.03651 | 0.01 | 24.3111
8 | 0.878 | 0.04235 | 0.0157 | 20.732
8.5 | 0.8556 | 0.04932 | 0.0187 | 17.3479
9 | 0.8263 | 0.05802 | 0.0183 | 14.2416
9.5 | 0.7932 | 0.06879 | 0.014 | 11.5307
10 | 0.7626 | 0.08185 | 0.006 | 9.317
10.5 | 0.7418 | 0.09684 | -0.0038 | 7.6601
11 | 0.7282 | 0.11414 | -0.014 | 6.3799
11.5 | 0.7337 | 0.12704 | -0.0191 | 5.7753
12 | 0.7455 | 0.13752 | -0.0211 | 5.421
12.5 | 0.7351 | 0.15004 | -0.0337 | 4.8994
13 | 0.7524 | 0.15834 | -0.0367 | 4.7518
13.5 | 0.7695 | 0.16849 | -0.0393 | 4.567
14 | 0.7726 | 0.17858 | -0.0492 | 4.3264
14.5 | 0.7903 | 0.18728 | -0.0536 | 4.2199
15 | 0.818 | 0.19637 | -0.0547 | 4.1656
15.5 | 0.8344 | 0.20729 | -0.06 | 4.0253
16 | 0.8419 | 0.2153 | -0.0697 | 3.9104
16.5 | 0.8615 | 0.22406 | -0.075 | 3.845
17 | 0.8851 | 0.23246 | -0.0783 | 3.8075
18 | 0.9251 | 0.25194 | -0.089 | 3.6719
18.5 | 0.9429 | 0.26001 | -0.0965 | 3.6264
19 | 0.9642 | 0.2688 | -0.1021 | 3.5871
19.5 | 0.9856 | 0.27743 | -0.1073 | 3.5526
20 | 1.0079 | 0.28618 | -0.112 | 3.5219

## 25. Re 500k Mach 0.00 (1)
BIGFOIL.COM POLAR EXPORT
NACA65-211 a=0.5
NACA65-211 a=0.5 |  |  |  | Cl Max: | 0.846 | at alpha= | 10.5 | deg
JavaFoil+Calcfoil stall+Eppler ext transition |  |  |  | L/D Max: | 79.246 | at alpha= | 3 | deg
Re: | 500000 |  |  | Cd Min: | 0.00616 | at alpha= | 0.5 | deg
Mach: | 0 |  |  | Cl=0 at alpha= | -1.2881 | deg
|  |  |  | @ Cl=0.1, Cd= | 0.0061888
|  |  |  | @ Cl=0.4, Cd= | 0.0062503
|  |  |  | @ Cl=0.6, Cd= | 0.011131
alpha (deg) | Cl | Cd | Cm | Cl/Cd
-16 | -0.491 | 0.16699 | -0.003 | -2.942
-15.5 | -0.514 | 0.15961 | -0.003 | -3.222
-15 | -0.537 | 0.14677 | -0.003 | -3.659
-14.5 | -0.556 | 0.13782 | -0.003 | -4.037
-14 | -0.572 | 0.1271 | -0.004 | -4.504
-13.5 | -0.587 | 0.11825 | -0.004 | -4.964
-13 | -0.6 | 0.11105 | -0.004 | -5.402
-12.5 | -0.611 | 0.10163 | -0.004 | -6.008
-12 | -0.618 | 0.09599 | -0.004 | -6.443
-11.5 | -0.624 | 0.0908 | -0.005 | -6.868
-11 | -0.625 | 0.08234 | -0.005 | -7.593
-10.5 | -0.623 | 0.07714 | -0.005 | -8.077
-10 | -0.617 | 0.07116 | -0.006 | -8.671
-9.5 | -0.607 | 0.06647 | -0.006 | -9.127
-9 | -0.592 | 0.06197 | -0.006 | -9.555
-8.5 | -0.573 | 0.05804 | -0.006 | -9.879
-8 | -0.551 | 0.05397 | -0.006 | -10.201
-7.5 | -0.524 | 0.05067 | -0.007 | -10.34
-7 | -0.494 | 0.04687 | -0.007 | -10.53
-6.5 | -0.46 | 0.04429 | -0.007 | -10.38
-6 | -0.423 | 0.04165 | -0.008 | -10.16
-5.5 | -0.383 | 0.03899 | -0.009 | -9.826
-5 | -0.341 | 0.03691 | -0.009 | -9.244
-4.5 | -0.37 | 0.01022 | -0.021 | -36.193
-4 | -0.315 | 0.00994 | -0.022 | -31.642
-3.5 | -0.258 | 0.00973 | -0.022 | -26.5
-3 | -0.201 | 0.00951 | -0.023 | -21.078
-2.5 | -0.142 | 0.00928 | -0.024 | -15.357
-2 | -0.084 | 0.00887 | -0.024 | -9.461
-1.5 | -0.025 | 0.00869 | -0.025 | -2.88
-1 | 0.034 | 0.00623 | -0.025 | 5.463
-0.5 | 0.093 | 0.00619 | -0.026 | 15.078
0 | 0.152 | 0.00618 | -0.027 | 24.67
0.5 | 0.212 | 0.00616 | -0.027 | 34.346
1 | 0.271 | 0.00619 | -0.028 | 43.742
1.5 | 0.33 | 0.0062 | -0.029 | 53.217
2 | 0.388 | 0.00624 | -0.029 | 62.146
2.5 | 0.446 | 0.00629 | -0.03 | 70.986
3 | 0.504 | 0.00636 | -0.031 | 79.246
3.5 | 0.559 | 0.01086 | -0.031 | 51.523
4 | 0.615 | 0.01123 | -0.032 | 54.777
4.5 | 0.669 | 0.01166 | -0.032 | 57.354
5 | 0.721 | 0.01213 | -0.033 | 59.452
5.5 | 0.77 | 0.01265 | -0.034 | 60.915
6 | 0.816 | 0.0132 | -0.034 | 61.843
6.5 | 0.7 | 0.04184 | -0.016 | 16.735
7 | 0.732 | 0.04444 | -0.016 | 16.481
7.5 | 0.761 | 0.04788 | -0.015 | 15.888
8 | 0.786 | 0.05101 | -0.016 | 15.411
8.5 | 0.807 | 0.05498 | -0.016 | 14.674
9 | 0.823 | 0.05871 | -0.015 | 14.023
9.5 | 0.835 | 0.06317 | -0.015 | 13.223
10 | 0.843 | 0.06799 | -0.015 | 12.395
10.5 | 0.846 | 0.07311 | -0.015 | 11.568
11 | 0.844 | 0.07967 | -0.015 | 10.597
11.5 | 0.836 | 0.08386 | -0.015 | 9.967
12 | 0.819 | 0.09047 | -0.015 | 9.052
12.5 | 0.798 | 0.09667 | -0.015 | 8.255
13 | 0.774 | 0.10406 | -0.015 | 7.437
13.5 | 0.747 | 0.11212 | -0.014 | 6.662
14 | 0.718 | 0.12188 | -0.015 | 5.894
14.5 | 0.688 | 0.13053 | -0.015 | 5.274
15 | 0.658 | 0.13817 | -0.016 | 4.759
15.5 | 0.627 | 0.15015 | -0.016 | 4.173

## 26. Re 500k Mach 0.00 (2)
BIGFOIL.COM POLAR EXPORT
NACA65-211 a=0.5
NACA65-211 a=0.5 |  |  |  | Cl Max: | 1.055 | at alpha= | 10 | deg
XFOIL ncrit=9 |  |  |  | L/D Max: | 81.5134 | at alpha= | 4 | deg
Re: | 500000 |  |  | Cd Min: | 0.05065 | at alpha= | 11 | deg
Mach: | 0 |  |  | Cl=0 at alpha= | -99 | deg
|  |  |  | @ Cl=0.1, Cd= | 0.00692
|  |  |  | @ Cl=0.4, Cd= | 0.0071533
|  |  |  | @ Cl=0.6, Cd= | 0.0081315
alpha (deg) | Cl | Cd | Cm | Cl/Cd
0 | 0.1397 | 0.00692 | -0.0272 | 20.1879
0.5 | 0.1954 | 0.00697 | -0.0272 | 28.0344
1 | 0.2509 | 0.00701 | -0.0272 | 35.7917
1.5 | 0.3055 | 0.00708 | -0.027 | 43.1497
2 | 0.3593 | 0.00713 | -0.0265 | 50.3927
2.5 | 0.4118 | 0.00716 | -0.0257 | 57.514
3 | 0.4622 | 0.00705 | -0.0242 | 65.5603
3.5 | 0.5141 | 0.00697 | -0.023 | 73.759
4 | 0.5763 | 0.00707 | -0.0245 | 81.5134
4.5 | 0.631 | 0.00952 | -0.0266 | 66.2815
5 | 0.6914 | 0.012 | -0.0301 | 57.6167
5.5 | 0.7208 | 0.01281 | -0.0256 | 56.2685
6 | 0.7539 | 0.01438 | -0.0223 | 52.427
6.5 | 0.796 | 0.01545 | -0.0204 | 51.521
7 | 0.836 | 0.01686 | -0.0183 | 49.5848
7.5 | 0.8726 | 0.01969 | -0.016 | 44.3169
8 | 0.9181 | 0.02145 | -0.0147 | 42.8019
8.5 | 0.9632 | 0.02381 | -0.0135 | 40.4536
9 | 1.0032 | 0.02568 | -0.0121 | 39.0654
9.5 | 1.0359 | 0.0319 | -0.0099 | 32.4734
10 | 1.055 | 0.03703 | -0.006 | 28.4904
10.5 | 1.0465 | 0.04451 | 0.0001 | 23.5116
11 | 1.0191 | 0.05065 | 0.0072 | 20.1204

## 27. Re 500k Mach 0.10 (1)
BIGFOIL.COM POLAR EXPORT
NACA65-211 a=0.5
NACA65-211 a=0.5 |  |  |  | Cl Max: | 0.861 | at alpha= | 6.5 | deg
JavaFoil+Calcfoil stall+Eppler ext transition |  |  |  | L/D Max: | 79.808 | at alpha= | 3 | deg
Re: | 500000 |  |  | Cd Min: | 0.00617 | at alpha= | 0 | deg
Mach: | 0.1 |  |  | Cl=0 at alpha= | -1.2881 | deg
|  |  |  | @ Cl=0.1, Cd= | 0.0062059
|  |  |  | @ Cl=0.4, Cd= | 0.0062386
|  |  |  | @ Cl=0.6, Cd= | 0.011148
alpha (deg) | Cl | Cd | Cm | Cl/Cd
-15.5 | -0.472 | 0.16524 | -0.003 | -2.856
-15 | -0.498 | 0.15699 | -0.003 | -3.17
-14.5 | -0.52 | 0.14427 | -0.003 | -3.607
-14 | -0.54 | 0.13609 | -0.004 | -3.966
-13.5 | -0.558 | 0.12253 | -0.004 | -4.551
-13 | -0.574 | 0.1135 | -0.004 | -5.057
-12.5 | -0.588 | 0.10313 | -0.004 | -5.701
-12 | -0.599 | 0.09708 | -0.004 | -6.172
-11.5 | -0.607 | 0.09209 | -0.005 | -6.597
-11 | -0.612 | 0.08553 | -0.005 | -7.158
-10.5 | -0.613 | 0.07786 | -0.005 | -7.871
-10 | -0.609 | 0.07195 | -0.006 | -8.469
-9.5 | -0.601 | 0.0674 | -0.006 | -8.921
-9 | -0.589 | 0.06255 | -0.006 | -9.41
-8.5 | -0.571 | 0.0584 | -0.006 | -9.784
-8 | -0.55 | 0.05443 | -0.006 | -10.099
-7.5 | -0.524 | 0.05078 | -0.007 | -10.318
-7 | -0.494 | 0.04733 | -0.007 | -10.444
-6.5 | -0.461 | 0.04445 | -0.007 | -10.367
-6 | -0.424 | 0.04173 | -0.008 | -10.171
-5.5 | -0.385 | 0.03922 | -0.009 | -9.806
-5 | -0.343 | 0.03693 | -0.009 | -9.278
-4.5 | -0.372 | 0.01023 | -0.021 | -36.312
-4 | -0.316 | 0.00996 | -0.022 | -31.734
-3.5 | -0.259 | 0.00973 | -0.022 | -26.65
-3 | -0.202 | 0.00952 | -0.023 | -21.168
-2.5 | -0.143 | 0.00933 | -0.024 | -15.344
-2 | -0.084 | 0.0089 | -0.024 | -9.475
-1.5 | -0.025 | 0.00869 | -0.025 | -2.896
-1 | 0.034 | 0.00625 | -0.026 | 5.475
-0.5 | 0.094 | 0.00621 | -0.026 | 15.098
0 | 0.153 | 0.00617 | -0.027 | 24.844
0.5 | 0.213 | 0.00619 | -0.028 | 34.358
1 | 0.272 | 0.00621 | -0.028 | 43.852
1.5 | 0.331 | 0.00619 | -0.029 | 53.571
2 | 0.39 | 0.00623 | -0.029 | 62.61
2.5 | 0.448 | 0.00628 | -0.03 | 71.433
3 | 0.506 | 0.00634 | -0.031 | 79.808
3.5 | 0.562 | 0.01089 | -0.031 | 51.616
4 | 0.618 | 0.01127 | -0.032 | 54.817
4.5 | 0.672 | 0.0117 | -0.033 | 57.412
5 | 0.724 | 0.01219 | -0.033 | 59.432
5.5 | 0.773 | 0.01272 | -0.034 | 60.791
6 | 0.819 | 0.01334 | -0.034 | 61.381
6.5 | 0.861 | 0.01377 | -0.035 | 62.529
7 | 0.736 | 0.04432 | -0.017 | 16.595
7.5 | 0.763 | 0.04782 | -0.016 | 15.946
8 | 0.787 | 0.05127 | -0.016 | 15.346
8.5 | 0.806 | 0.05523 | -0.016 | 14.6
9 | 0.821 | 0.05955 | -0.015 | 13.785
9.5 | 0.831 | 0.06354 | -0.015 | 13.078
10 | 0.836 | 0.06841 | -0.015 | 12.224
10.5 | 0.837 | 0.0741 | -0.015 | 11.29
11 | 0.832 | 0.07972 | -0.015 | 10.439
11.5 | 0.821 | 0.08576 | -0.015 | 9.568

## 28. Re 500k Mach 0.10 (2)
BIGFOIL.COM POLAR EXPORT
NACA65-211 a=0.5
NACA65-211 a=0.5 |  |  |  | Cl Max: | 1.0474 | at alpha= | 10 | deg
XFOIL ncrit=9 |  |  |  | L/D Max: | 81.6502 | at alpha= | 4 | deg
Re: | 500000 |  |  | Cd Min: | 0.05885 | at alpha= | 11.5 | deg
Mach: | 0.1 |  |  | Cl=0 at alpha= | -99 | deg
|  |  |  | @ Cl=0.1, Cd= | 0.00694
|  |  |  | @ Cl=0.4, Cd= | 0.0071718
|  |  |  | @ Cl=0.6, Cd= | 0.0081609
alpha (deg) | Cl | Cd | Cm | Cl/Cd
0 | 0.1405 | 0.00694 | -0.0273 | 20.245
0.5 | 0.1966 | 0.00699 | -0.0274 | 28.1259
1 | 0.2524 | 0.00703 | -0.0274 | 35.9033
1.5 | 0.3075 | 0.0071 | -0.0272 | 43.3099
2 | 0.3617 | 0.00715 | -0.0268 | 50.5874
2.5 | 0.4145 | 0.00718 | -0.0259 | 57.7298
3 | 0.4651 | 0.00706 | -0.0244 | 65.8782
3.5 | 0.5168 | 0.00699 | -0.0231 | 73.9342
4 | 0.5789 | 0.00709 | -0.0244 | 81.6502
4.5 | 0.6321 | 0.00979 | -0.0264 | 64.5659
5 | 0.6935 | 0.01212 | -0.0298 | 57.2195
5.5 | 0.7234 | 0.0129 | -0.0254 | 56.0775
6 | 0.7567 | 0.01447 | -0.022 | 52.2944
6.5 | 0.7983 | 0.01562 | -0.0199 | 51.1076
7 | 0.8381 | 0.01707 | -0.0177 | 49.0978
7.5 | 0.8758 | 0.01991 | -0.0154 | 43.9879
8 | 0.9217 | 0.02187 | -0.014 | 42.1445
8.5 | 0.9666 | 0.02431 | -0.0127 | 39.7614
9 | 1.0061 | 0.02653 | -0.0112 | 37.9231
9.5 | 1.0345 | 0.03292 | -0.0085 | 31.4247
10 | 1.0474 | 0.03865 | -0.0039 | 27.0996
10.5 | 1.0308 | 0.04585 | 0.003 | 22.482
11 | 0.9947 | 0.05399 | 0.0089 | 18.4238
11.5 | 0.986 | 0.05885 | 0.0118 | 16.7545

## 29. Re 500k Mach 0.25 (1)
BIGFOIL.COM POLAR EXPORT
NACA65-211 a=0.5
NACA65-211 a=0.5 |  |  |  | Cl Max: | 0.874 | at alpha= | 6.5 | deg
JavaFoil+Calcfoil stall+Eppler ext transition |  |  |  | L/D Max: | 85.38 | at alpha= | 3 | deg
Re: | 500000 |  |  | Cd Min: | 0.00609 | at alpha= | 3 | deg
Mach: | 0.25 |  |  | Cl=0 at alpha= | -1.2869 | deg
|  |  |  | @ Cl=0.1, Cd= | 0.006268
|  |  |  | @ Cl=0.4, Cd= | 0.0062995
|  |  |  | @ Cl=0.6, Cd= | 0.011307
alpha (deg) | Cl | Cd | Cm | Cl/Cd
-14 | -0.217 | 0.16759 | -0.004 | -1.296
-13.5 | -0.28 | 0.15006 | -0.004 | -1.863
-13 | -0.334 | 0.14501 | -0.004 | -2.304
-12.5 | -0.383 | 0.12528 | -0.004 | -3.057
-12 | -0.427 | 0.11703 | -0.005 | -3.648
-11.5 | -0.465 | 0.10855 | -0.005 | -4.286
-11 | -0.498 | 0.09603 | -0.005 | -5.181
-10.5 | -0.523 | 0.08917 | -0.005 | -5.867
-10 | -0.541 | 0.07994 | -0.005 | -6.774
-9.5 | -0.552 | 0.07213 | -0.006 | -7.657
-9 | -0.555 | 0.06613 | -0.006 | -8.396
-8.5 | -0.551 | 0.06197 | -0.006 | -8.884
-8 | -0.539 | 0.05635 | -0.006 | -9.557
-7.5 | -0.52 | 0.05223 | -0.007 | -9.957
-7 | -0.495 | 0.04865 | -0.007 | -10.182
-6.5 | -0.465 | 0.04537 | -0.007 | -10.258
-6 | -0.431 | 0.04229 | -0.008 | -10.194
-5.5 | -0.392 | 0.03978 | -0.009 | -9.844
-5 | -0.35 | 0.0373 | -0.009 | -9.379
-4.5 | -0.38 | 0.01038 | -0.022 | -36.632
-4 | -0.324 | 0.0101 | -0.022 | -32.044
-3.5 | -0.266 | 0.00991 | -0.023 | -26.831
-3 | -0.207 | 0.0096 | -0.024 | -21.546
-2.5 | -0.147 | 0.0092 | -0.024 | -15.985
-2 | -0.087 | 0.00895 | -0.025 | -9.675
-1.5 | -0.026 | 0.00874 | -0.026 | -2.957
-1 | 0.035 | 0.00627 | -0.026 | 5.608
-0.5 | 0.096 | 0.00627 | -0.027 | 15.367
0 | 0.157 | 0.00624 | -0.028 | 25.243
0.5 | 0.219 | 0.00626 | -0.028 | 34.915
1 | 0.28 | 0.00626 | -0.029 | 44.674
1.5 | 0.341 | 0.00627 | -0.03 | 54.278
2 | 0.401 | 0.0063 | -0.03 | 63.617
2.5 | 0.461 | 0.00636 | -0.031 | 72.442
3 | 0.52 | 0.00609 | -0.032 | 85.38
3.5 | 0.576 | 0.01113 | -0.032 | 51.779
4 | 0.633 | 0.01155 | -0.033 | 54.805
4.5 | 0.688 | 0.01203 | -0.033 | 57.184
5 | 0.741 | 0.01256 | -0.034 | 58.953
5.5 | 0.79 | 0.01315 | -0.035 | 60.053
6 | 0.834 | 0.01376 | -0.035 | 60.607
6.5 | 0.874 | 0.01433 | -0.036 | 60.979
7 | 0.743 | 0.04517 | -0.016 | 16.443
7.5 | 0.766 | 0.0486 | -0.016 | 15.757
8 | 0.783 | 0.05262 | -0.016 | 14.886
8.5 | 0.794 | 0.05702 | -0.016 | 13.919
9 | 0.797 | 0.06145 | -0.015 | 12.963
9.5 | 0.792 | 0.06726 | -0.015 | 11.77
10 | 0.778 | 0.07285 | -0.015 | 10.684
10.5 | 0.757 | 0.07904 | -0.014 | 9.577
11 | 0.727 | 0.08891 | -0.014 | 8.182
11.5 | 0.685 | 0.09935 | -0.014 | 6.9

## 30. Re 500k Mach 0.25 (2)
BIGFOIL.COM POLAR EXPORT
NACA65-211 a=0.5
NACA65-211 a=0.5 |  |  |  | Cl Max: | 1.0078 | at alpha= | 9 | deg
XFOIL ncrit=9 |  |  |  | L/D Max: | 81.7793 | at alpha= | 4 | deg
Re: | 500000 |  |  | Cd Min: | 0.24965 | at alpha= | -20 | deg
Mach: | 0.25 |  |  | Cl=0 at alpha= | -1.2813 | deg
|  |  |  | @ Cl=0.1, Cd= | 0.0070465
|  |  |  | @ Cl=0.4, Cd= | 0.0073193
|  |  |  | @ Cl=0.6, Cd= | 0.0078342
alpha (deg) | Cl | Cd | Cm | Cl/Cd
-20 | -0.7566 | 0.24965 | 0.0596 | -3.0306
-19.5 | -0.7379 | 0.2424 | 0.0547 | -3.0441
-19 | -0.7221 | 0.23554 | 0.0489 | -3.0657
-18 | -0.6859 | 0.22021 | 0.0412 | -3.1148
-17.5 | -0.6678 | 0.21348 | 0.0372 | -3.1282
-17 | -0.6504 | 0.20656 | 0.0331 | -3.1487
-16.5 | -0.6333 | 0.19934 | 0.0289 | -3.177
-16 | -0.6181 | 0.19138 | 0.0235 | -3.2297
-15.5 | -0.6077 | 0.18362 | 0.0177 | -3.3096
-15 | -0.5944 | 0.1755 | 0.0131 | -3.3869
-14.5 | -0.5733 | 0.16787 | 0.0119 | -3.4151
-14 | -0.5587 | 0.16053 | 0.0082 | -3.4803
-13.5 | -0.546 | 0.1527 | 0.0042 | -3.5756
-13 | -0.5397 | 0.14369 | -0.0021 | -3.756
-12.5 | -0.5307 | 0.13495 | -0.007 | -3.9326
-12 | -0.523 | 0.12574 | -0.0118 | -4.1594
-11.5 | -0.519 | 0.11663 | -0.0142 | -4.45
-11 | -0.5083 | 0.10971 | -0.017 | -4.6331
-10.5 | -0.5024 | 0.10168 | -0.0211 | -4.941
-10 | -0.5028 | 0.09092 | -0.0291 | -5.5301
-9.5 | -0.5058 | 0.07811 | -0.0398 | -6.4755
-9 | -0.529 | 0.06654 | -0.0497 | -7.9501
-8 | -0.5562 | 0.05134 | -0.0524 | -10.8337
-7.5 | -0.5698 | 0.04104 | -0.0492 | -13.884
-7 | -0.5479 | 0.03625 | -0.0467 | -15.1145
-6.5 | -0.5214 | 0.02848 | -0.0423 | -18.3076
-6 | -0.4851 | 0.02223 | -0.0395 | -21.8219
-5.5 | -0.4363 | 0.01838 | -0.0377 | -23.7378
-5 | -0.3824 | 0.01679 | -0.0366 | -22.7755
-4.5 | -0.3325 | 0.01358 | -0.0352 | -24.4845
-4 | -0.2808 | 0.01232 | -0.0341 | -22.7922
-3.5 | -0.2266 | 0.0115 | -0.0334 | -19.7043
-3 | -0.1739 | 0.01045 | -0.0326 | -16.6411
-2.5 | -0.1198 | 0.00965 | -0.0321 | -12.4145
-2 | -0.0791 | 0.00714 | -0.0305 | -11.0784
-1.5 | -0.0234 | 0.00698 | -0.0299 | -3.3524
-1 | 0.0301 | 0.007 | -0.0284 | 4.3
-0.5 | 0.0874 | 0.00704 | -0.0282 | 12.4148
0 | 0.1454 | 0.00707 | -0.0283 | 20.5658
0.5 | 0.2033 | 0.00709 | -0.0284 | 28.6742
1 | 0.2608 | 0.00717 | -0.0283 | 36.3738
1.5 | 0.3179 | 0.00722 | -0.0282 | 44.0305
2 | 0.3742 | 0.00731 | -0.0278 | 51.1902
2.5 | 0.4295 | 0.00733 | -0.0271 | 58.5948
3 | 0.4812 | 0.00717 | -0.0253 | 67.113
3.5 | 0.5339 | 0.00709 | -0.0237 | 75.3032
4 | 0.5929 | 0.00725 | -0.0238 | 81.7793
4.5 | 0.6392 | 0.01106 | -0.0251 | 57.7939
5 | 0.7071 | 0.01257 | -0.0284 | 56.253
5.5 | 0.7364 | 0.01345 | -0.0235 | 54.7509
6 | 0.7696 | 0.01511 | -0.0197 | 50.9332
6.5 | 0.8088 | 0.0166 | -0.0168 | 48.7229
7 | 0.8487 | 0.01833 | -0.0141 | 46.3011
7.5 | 0.8924 | 0.02146 | -0.0121 | 41.5843
8 | 0.9405 | 0.02462 | -0.0104 | 38.2006
8.5 | 0.9803 | 0.02744 | -0.0081 | 35.7252
9 | 1.0078 | 0.03206 | -0.005 | 31.4348
9.5 | 1.0048 | 0.03934 | 0.001 | 25.5414
10.5 | 0.964 | 0.05185 | 0.0119 | 18.5921
11 | 0.9379 | 0.05886 | 0.0137 | 15.9344
11.5 | 0.7245 | 0.08231 | 0.0049 | 8.8021
12 | 0.6728 | 0.10296 | -0.0076 | 6.5346
12.5 | 0.6477 | 0.11706 | -0.0144 | 5.5331
13 | 0.6291 | 0.13014 | -0.0232 | 4.834
13.5 | 0.6208 | 0.13887 | -0.0286 | 4.4704
14 | 0.6209 | 0.14628 | -0.0328 | 4.2446

## 31. Re 500k Mach 0.50 (1)
BIGFOIL.COM POLAR EXPORT
NACA65-211 a=0.5
NACA65-211 a=0.5 |  |  |  | Cl Max: | 1.121 | at alpha= | 20 | deg
JavaFoil+Calcfoil stall+Eppler ext transition |  |  |  | L/D Max: | 80.263 | at alpha= | 3 | deg
Re: | 500000 |  |  | Cd Min: | 0.00623 | at alpha= | 1 | deg
Mach: | 0.5 |  |  | Cl=0 at alpha= | -1.2868 | deg
|  |  |  | @ Cl=0.1, Cd= | 0.0065023
|  |  |  | @ Cl=0.4, Cd= | 0.006257
|  |  |  | @ Cl=0.6, Cd= | 0.0090493
alpha (deg) | Cl | Cd | Cm | Cl/Cd
-20 | -1.006 | 0.22733 | -0.002 | -4.427
-19.5 | -0.98 | 0.21784 | -0.003 | -4.498
-19 | -0.952 | 0.21297 | -0.003 | -4.469
-18.5 | -0.925 | 0.20736 | -0.003 | -4.463
-18 | -0.899 | 0.20444 | -0.003 | -4.399
-17.5 | -0.873 | 0.19354 | -0.004 | -4.513
-17 | -0.847 | 0.19136 | -0.004 | -4.426
-16.5 | -0.819 | 0.18332 | -0.004 | -4.466
-16 | -0.792 | 0.17722 | -0.004 | -4.47
-15.5 | -0.766 | 0.17279 | -0.005 | -4.432
-15 | -0.739 | 0.16763 | -0.005 | -4.411
-14.5 | -0.713 | 0.16236 | -0.005 | -4.391
-14 | -0.686 | 0.15229 | -0.005 | -4.502
-13.5 | -0.658 | 0.145 | -0.006 | -4.539
-13 | -0.632 | 0.13757 | -0.006 | -4.592
-12.5 | -0.605 | 0.1906 | -0.006 | -3.174
-12 | -0.578 | 0.13429 | -0.006 | -4.307
-11.5 | -0.552 | 0.12572 | -0.007 | -4.388
-11 | -0.524 | 0.12225 | -0.006 | -4.285
-10.5 | -0.497 | 0.12151 | -0.007 | -4.091
-10 | -0.47 | 0.10796 | -0.007 | -4.357
-9.5 | -0.443 | 0.10983 | -0.007 | -4.038
-9 | -0.417 | 0.1085 | -0.008 | -3.84
-8.5 | -0.39 | 0.10579 | -0.008 | -3.684
-8 | -0.362 | 0.09512 | -0.007 | -3.808
-7.5 | -0.335 | 0.09461 | -0.008 | -3.544
-7 | -0.309 | 0.08842 | -0.008 | -3.489
-6.5 | -0.282 | 0.08634 | -0.008 | -3.261
-6 | -0.401 | 0.0515 | -0.008 | -7.782
-5.5 | -0.399 | 0.04355 | -0.009 | -9.159
-5 | -0.37 | 0.04 | -0.009 | -9.255
-4.5 | -0.331 | 0.03714 | -0.01 | -8.911
-4 | -0.286 | 0.03473 | -0.011 | -8.228
-3.5 | -0.294 | 0.01022 | -0.026 | -28.746
-3 | -0.23 | 0.00987 | -0.026 | -23.263
-2.5 | -0.164 | 0.00952 | -0.027 | -17.193
-2 | -0.097 | 0.00925 | -0.028 | -10.445
-1.5 | -0.029 | 0.00902 | -0.029 | -3.199
-1 | 0.039 | 0.00652 | -0.029 | 6.026
-0.5 | 0.108 | 0.0065 | -0.03 | 16.574
0 | 0.176 | 0.00646 | -0.031 | 27.226
0.5 | 0.244 | 0.00645 | -0.032 | 37.867
1 | 0.312 | 0.00623 | -0.032 | 50.185
1.5 | 0.38 | 0.00626 | -0.033 | 60.818
2 | 0.447 | 0.00625 | -0.034 | 71.566
2.5 | 0.514 | 0.00708 | -0.035 | 72.506
3 | 0.579 | 0.00721 | -0.035 | 80.263
3.5 | 0.637 | 0.01229 | -0.036 | 51.827
4 | 0.697 | 0.01293 | -0.036 | 53.897
4.5 | 0.753 | 0.01364 | -0.037 | 55.218
5 | 0.804 | 0.01443 | -0.038 | 55.739
5.5 | 0.692 | 0.03955 | -0.017 | 17.498
6 | 0.707 | 0.04328 | -0.015 | 16.343
6.5 | 0.688 | 0.04836 | -0.016 | 14.22
7 | 0.444 | 0.05734 | -0.015 | 7.74
7.5 | 0.471 | 0.0848 | -0.017 | 5.55
8 | 0.497 | 0.09686 | -0.016 | 5.129
8.5 | 0.523 | 0.09205 | -0.017 | 5.684
9 | 0.549 | 0.09773 | -0.017 | 5.622
9.5 | 0.576 | 0.11048 | -0.019 | 5.218
10 | 0.603 | 0.11324 | -0.019 | 5.321
10.5 | 0.629 | 0.11847 | -0.02 | 5.307
11 | 0.655 | 0.12149 | -0.02 | 5.389
11.5 | 0.682 | 0.12979 | -0.022 | 5.255
12 | 0.708 | 0.13527 | -0.023 | 5.233
12.5 | 0.734 | 0.13871 | -0.023 | 5.29
13 | 0.76 | 0.14228 | -0.023 | 5.339
13.5 | 0.786 | 0.14256 | -0.024 | 5.511
14 | 0.813 | 0.15236 | -0.026 | 5.336
14.5 | 0.839 | 0.15639 | -0.026 | 5.362
15 | 0.864 | 0.16618 | -0.027 | 5.2
15.5 | 0.89 | 0.17123 | -0.027 | 5.197
16 | 0.917 | 0.1771 | -0.029 | 5.181
16.5 | 0.943 | 0.18949 | -0.029 | 4.975
17 | 0.968 | 0.19419 | -0.03 | 4.985
17.5 | 0.993 | 0.19709 | -0.03 | 5.04
18 | 1.02 | 0.2077 | -0.032 | 4.912
18.5 | 1.046 | 0.21088 | -0.032 | 4.962
19 | 1.071 | 0.21533 | -0.033 | 4.976
19.5 | 1.097 | 0.2168 | -0.033 | 5.058
20 | 1.121 | 0.227 | -0.034 | 4.94

## 32. Re 500k Mach 0.50 (2)
BIGFOIL.COM POLAR EXPORT
NACA65-211 a=0.5
NACA65-211 a=0.5 |  |  |  | Cl Max: | 0.9086 | at alpha= | 17.5 | deg
XFOIL ncrit=9 |  |  |  | L/D Max: | 79.8429 | at alpha= | 3.5 | deg
Re: | 500000 |  |  | Cd Min: | 0.24011 | at alpha= | 17.5 | deg
Mach: | 0.5 |  |  | Cl=0 at alpha= | -99 | deg
|  |  |  | @ Cl=0.1, Cd= | 0.00759
|  |  |  | @ Cl=0.4, Cd= | 0.0078859
|  |  |  | @ Cl=0.6, Cd= | 0.0076383
alpha (deg) | Cl | Cd | Cm | Cl/Cd
0 | 0.1667 | 0.00759 | -0.0325 | 21.9631
0.5 | 0.2329 | 0.00764 | -0.0327 | 30.4843
1 | 0.2987 | 0.00773 | -0.0329 | 38.6417
1.5 | 0.3643 | 0.00782 | -0.0329 | 46.5857
2 | 0.4293 | 0.00794 | -0.0326 | 54.068
2.5 | 0.4929 | 0.00795 | -0.0316 | 62
3 | 0.552 | 0.00763 | -0.0289 | 72.346
3.5 | 0.61 | 0.00764 | -0.0262 | 79.8429
4 | 0.6274 | 0.01027 | -0.0185 | 61.0906
4.5 | 0.6866 | 0.01288 | -0.0195 | 53.3075
5 | 0.7338 | 0.01449 | -0.0171 | 50.6418
5.5 | 0.7563 | 0.01617 | -0.01 | 46.7718
6 | 0.7835 | 0.01857 | -0.004 | 42.1917
6.5 | 0.8317 | 0.02136 | -0.0001 | 38.9373
7 | 0.878 | 0.02488 | 0.0035 | 35.2894
7.5 | 0.8972 | 0.0306 | 0.0086 | 29.3203
8 | 0.8957 | 0.03634 | 0.014 | 24.6478
8.5 | 0.8776 | 0.04333 | 0.0177 | 20.2539
9 | 0.8514 | 0.05159 | 0.0183 | 16.5032
9.5 | 0.8212 | 0.06176 | 0.0153 | 13.2966
10 | 0.7905 | 0.07372 | 0.0087 | 10.723
10.5 | 0.7635 | 0.08895 | -0.0017 | 8.5835
11 | 0.7505 | 0.10523 | -0.0118 | 7.132
11.5 | 0.7435 | 0.11892 | -0.0194 | 6.2521
12.5 | 0.7448 | 0.14354 | -0.03 | 5.1888
13 | 0.7546 | 0.15463 | -0.036 | 4.88
13.5 | 0.7635 | 0.16651 | -0.0446 | 4.5853
14 | 0.7779 | 0.17617 | -0.05 | 4.4156
14.5 | 0.7952 | 0.18487 | -0.0545 | 4.3014
15 | 0.815 | 0.1938 | -0.0571 | 4.2054
15.5 | 0.8311 | 0.20392 | -0.0634 | 4.0756
16 | 0.8455 | 0.21415 | -0.0713 | 3.9482
16.5 | 0.8651 | 0.22318 | -0.0765 | 3.8762
17 | 0.8857 | 0.23165 | -0.0813 | 3.8234
17.5 | 0.9086 | 0.24011 | -0.0849 | 3.7841

## 33. Re 750k Mach 0.00 (1)
BIGFOIL.COM POLAR EXPORT
NACA65-211 a=0.5
NACA65-211 a=0.5 |  |  |  | Cl Max: | 0.933 | at alpha= | 7.5 | deg
JavaFoil+Calcfoil stall+Eppler ext transition |  |  |  | L/D Max: | 89.955 | at alpha= | 3 | deg
Re: | 750000 |  |  | Cd Min: | 0.00549 | at alpha= | 0.5 | deg
Mach: | 0 |  |  | Cl=0 at alpha= | -1.2881 | deg
|  |  |  | @ Cl=0.1, Cd= | 0.0055377
|  |  |  | @ Cl=0.4, Cd= | 0.0055662
|  |  |  | @ Cl=0.6, Cd= | 0.01028
alpha (deg) | Cl | Cd | Cm | Cl/Cd
-16 | -0.492 | 0.15553 | -0.003 | -3.161
-15.5 | -0.515 | 0.15157 | -0.003 | -3.395
-15 | -0.537 | 0.14111 | -0.003 | -3.807
-14.5 | -0.557 | 0.13083 | -0.004 | -4.255
-14 | -0.573 | 0.11956 | -0.004 | -4.79
-13.5 | -0.587 | 0.11157 | -0.004 | -5.264
-13 | -0.6 | 0.10474 | -0.004 | -5.729
-12.5 | -0.611 | 0.09747 | -0.004 | -6.266
-12 | -0.619 | 0.08992 | -0.005 | -6.88
-11.5 | -0.624 | 0.08432 | -0.005 | -7.398
-11 | -0.625 | 0.07753 | -0.005 | -8.067
-10.5 | -0.623 | 0.07423 | -0.005 | -8.397
-10 | -0.617 | 0.06861 | -0.006 | -8.998
-9.5 | -0.607 | 0.06465 | -0.006 | -9.389
-9 | -0.592 | 0.05979 | -0.006 | -9.908
-8.5 | -0.574 | 0.05597 | -0.006 | -10.247
-8 | -0.551 | 0.05249 | -0.007 | -10.493
-7.5 | -0.524 | 0.04919 | -0.007 | -10.659
-7 | -0.494 | 0.04539 | -0.008 | -10.886
-6.5 | -0.46 | 0.04294 | -0.008 | -10.719
-6 | -0.424 | 0.04048 | -0.009 | -10.465
-5.5 | -0.384 | 0.03769 | -0.01 | -10.198
-5 | -0.424 | 0.0097 | -0.02 | -43.724
-4.5 | -0.37 | 0.00946 | -0.021 | -39.119
-4 | -0.315 | 0.00915 | -0.022 | -34.394
-3.5 | -0.258 | 0.00892 | -0.022 | -28.935
-3 | -0.201 | 0.00872 | -0.023 | -22.995
-2.5 | -0.142 | 0.00853 | -0.024 | -16.707
-2 | -0.084 | 0.00835 | -0.024 | -10.047
-1.5 | -0.025 | 0.00824 | -0.025 | -3.039
-1 | 0.034 | 0.00576 | -0.025 | 5.918
-0.5 | 0.093 | 0.00554 | -0.026 | 16.854
0 | 0.153 | 0.00552 | -0.027 | 27.604
0.5 | 0.212 | 0.00549 | -0.027 | 38.562
1 | 0.271 | 0.00549 | -0.028 | 49.316
1.5 | 0.33 | 0.00553 | -0.029 | 59.64
2 | 0.388 | 0.00556 | -0.029 | 69.777
2.5 | 0.446 | 0.00559 | -0.03 | 79.763
3 | 0.504 | 0.0056 | -0.031 | 89.955
3.5 | 0.56 | 0.01003 | -0.031 | 55.815
4 | 0.616 | 0.01038 | -0.032 | 59.318
4.5 | 0.67 | 0.01076 | -0.032 | 62.285
5 | 0.723 | 0.0112 | -0.033 | 64.528
5.5 | 0.772 | 0.01168 | -0.034 | 66.075
6 | 0.818 | 0.0122 | -0.034 | 67.047
6.5 | 0.861 | 0.0127 | -0.035 | 67.795
7 | 0.899 | 0.01326 | -0.035 | 67.811
7.5 | 0.933 | 0.01379 | -0.036 | 67.682
8 | 0.791 | 0.04841 | -0.019 | 16.337
8.5 | 0.808 | 0.05282 | -0.017 | 15.299
9 | 0.825 | 0.05721 | -0.017 | 14.418
9.5 | 0.836 | 0.06137 | -0.017 | 13.628
10 | 0.843 | 0.06529 | -0.016 | 12.916
10.5 | 0.846 | 0.07124 | -0.016 | 11.879
11 | 0.845 | 0.0764 | -0.016 | 11.057
11.5 | 0.836 | 0.08025 | -0.016 | 10.42
12 | 0.819 | 0.086 | -0.016 | 9.527
12.5 | 0.798 | 0.09262 | -0.016 | 8.621

## 34. Re 750k Mach 0.00 (2)
BIGFOIL.COM POLAR EXPORT
NACA65-211 a=0.5
NACA65-211 a=0.5 |  |  |  | Cl Max: | 1.1274 | at alpha= | 11.5 | deg
XFOIL ncrit=9 |  |  |  | L/D Max: | 89.2558 | at alpha= | 4 | deg
Re: | 750000 |  |  | Cd Min: | 0.09191 | at alpha= | 13.5 | deg
Mach: | 0 |  |  | Cl=0 at alpha= | -99 | deg
|  |  |  | @ Cl=0.1, Cd= | 0.00578
|  |  |  | @ Cl=0.4, Cd= | 0.0058943
|  |  |  | @ Cl=0.6, Cd= | 0.0086918
alpha (deg) | Cl | Cd | Cm | Cl/Cd
0 | 0.1434 | 0.00578 | -0.0281 | 24.8097
0.5 | 0.2001 | 0.0058 | -0.0284 | 34.5
1 | 0.2567 | 0.00583 | -0.0287 | 44.0309
1.5 | 0.3131 | 0.00587 | -0.0289 | 53.339
2 | 0.3691 | 0.0059 | -0.029 | 62.5593
2.5 | 0.4237 | 0.00589 | -0.0287 | 71.9355
3 | 0.4763 | 0.00589 | -0.0279 | 80.8659
3.5 | 0.5285 | 0.006 | -0.0272 | 88.0833
4 | 0.5757 | 0.00645 | -0.0256 | 89.2558
4.5 | 0.6041 | 0.00907 | -0.0219 | 66.6042
5 | 0.6635 | 0.01058 | -0.0241 | 62.7127
5.5 | 0.7313 | 0.01156 | -0.0276 | 63.2612
6 | 0.7724 | 0.01227 | -0.0255 | 62.9503
6.5 | 0.8088 | 0.01386 | -0.0227 | 58.355
7 | 0.8541 | 0.0147 | -0.0215 | 58.102
7.5 | 0.8964 | 0.0158 | -0.0198 | 56.7342
8 | 0.928 | 0.01872 | -0.0167 | 49.5726
8.5 | 0.9719 | 0.01958 | -0.0153 | 49.6374
9 | 1.0126 | 0.02116 | -0.0137 | 47.8544
9.5 | 1.0503 | 0.02256 | -0.0118 | 46.5559
10 | 1.0828 | 0.02773 | -0.0098 | 39.048
10.5 | 1.1084 | 0.03009 | -0.0063 | 36.8362
11 | 1.1236 | 0.0326 | -0.0018 | 34.4663
11.5 | 1.1274 | 0.03648 | 0.0029 | 30.9046
12 | 1.1221 | 0.04105 | 0.007 | 27.335
12.5 | 1.1023 | 0.04741 | 0.0102 | 23.2504
13.5 | 0.8956 | 0.09191 | -0.0032 | 9.7443

## 35. Re 750k Mach 0.10 (1)
BIGFOIL.COM POLAR EXPORT
NACA65-211 a=0.5
NACA65-211 a=0.5 |  |  |  | Cl Max: | 0.961 | at alpha= | 8 | deg
JavaFoil+Calcfoil stall+Eppler ext transition |  |  |  | L/D Max: | 89.799 | at alpha= | 3 | deg
Re: | 750000 |  |  | Cd Min: | 0.0055 | at alpha= | 0.5 | deg
Mach: | 0.1 |  |  | Cl=0 at alpha= | -1.2881 | deg
|  |  |  | @ Cl=0.1, Cd= | 0.005519
|  |  |  | @ Cl=0.4, Cd= | 0.0055569
|  |  |  | @ Cl=0.6, Cd= | 0.010296
alpha (deg) | Cl | Cd | Cm | Cl/Cd
-15.5 | -0.472 | 0.15402 | -0.003 | -3.065
-15 | -0.498 | 0.14191 | -0.003 | -3.508
-14.5 | -0.521 | 0.133 | -0.003 | -3.914
-14 | -0.54 | 0.12582 | -0.004 | -4.291
-13.5 | -0.558 | 0.11882 | -0.004 | -4.696
-13 | -0.574 | 0.10515 | -0.004 | -5.46
-12.5 | -0.588 | 0.10039 | -0.004 | -5.858
-12 | -0.599 | 0.09166 | -0.005 | -6.54
-11.5 | -0.608 | 0.08624 | -0.005 | -7.047
-11 | -0.612 | 0.08024 | -0.005 | -7.632
-10.5 | -0.613 | 0.07499 | -0.005 | -8.175
-10 | -0.61 | 0.06939 | -0.006 | -8.785
-9.5 | -0.601 | 0.06425 | -0.006 | -9.361
-9 | -0.589 | 0.06021 | -0.006 | -9.778
-8.5 | -0.572 | 0.05613 | -0.006 | -10.183
-8 | -0.55 | 0.05249 | -0.007 | -10.475
-7.5 | -0.524 | 0.04903 | -0.007 | -10.69
-7 | -0.495 | 0.04557 | -0.008 | -10.856
-6.5 | -0.461 | 0.04314 | -0.008 | -10.693
-6 | -0.425 | 0.04062 | -0.009 | -10.463
-5.5 | -0.386 | 0.03787 | -0.01 | -10.182
-5 | -0.426 | 0.00971 | -0.02 | -43.84
-4.5 | -0.372 | 0.00945 | -0.021 | -39.313
-4 | -0.316 | 0.00921 | -0.022 | -34.292
-3.5 | -0.259 | 0.00893 | -0.022 | -29.034
-3 | -0.202 | 0.0087 | -0.023 | -23.156
-2.5 | -0.143 | 0.00856 | -0.024 | -16.735
-2 | -0.084 | 0.00838 | -0.024 | -10.065
-1.5 | -0.025 | 0.00819 | -0.025 | -3.072
-1 | 0.034 | 0.00581 | -0.026 | 5.89
-0.5 | 0.094 | 0.00552 | -0.026 | 16.988
0 | 0.153 | 0.00551 | -0.027 | 27.816
0.5 | 0.213 | 0.0055 | -0.028 | 38.678
1 | 0.272 | 0.00552 | -0.028 | 49.312
1.5 | 0.331 | 0.00552 | -0.029 | 60.084
2 | 0.39 | 0.00555 | -0.029 | 70.289
2.5 | 0.448 | 0.00559 | -0.03 | 80.261
3 | 0.506 | 0.00564 | -0.031 | 89.799
3.5 | 0.563 | 0.01006 | -0.031 | 55.92
4 | 0.618 | 0.01041 | -0.032 | 59.392
4.5 | 0.673 | 0.01081 | -0.033 | 62.258
5 | 0.726 | 0.01125 | -0.033 | 64.497
5.5 | 0.775 | 0.01173 | -0.034 | 66.1
6 | 0.821 | 0.01231 | -0.034 | 66.671
6.5 | 0.863 | 0.01276 | -0.035 | 67.685
7 | 0.901 | 0.0134 | -0.036 | 67.278
7.5 | 0.934 | 0.01406 | -0.036 | 66.458
8 | 0.961 | 0.0146 | -0.037 | 65.837
8.5 | 0.808 | 0.05304 | -0.018 | 15.236
9 | 0.822 | 0.05752 | -0.017 | 14.295
9.5 | 0.832 | 0.06137 | -0.016 | 13.554
10 | 0.837 | 0.06583 | -0.016 | 12.712
10.5 | 0.837 | 0.07106 | -0.016 | 11.78
11 | 0.833 | 0.07667 | -0.016 | 10.86
11.5 | 0.821 | 0.08238 | -0.016 | 9.966
12 | 0.8 | 0.08741 | -0.016 | 9.151
12.5 | 0.775 | 0.09382 | -0.015 | 8.257
13 | 0.746 | 0.10225 | -0.015 | 7.295

## 36. Re 750k Mach 0.10 (2)
BIGFOIL.COM POLAR EXPORT
NACA65-211 a=0.5
NACA65-211 a=0.5 |  |  |  | Cl Max: | 1.1101 | at alpha= | 11 | deg
XFOIL ncrit=9 |  |  |  | L/D Max: | 88.3389 | at alpha= | 3.5 | deg
Re: | 750000 |  |  | Cd Min: | 0.18622 | at alpha= | 16 | deg
Mach: | 0.1 |  |  | Cl=0 at alpha= | -1.2909 | deg
|  |  |  | @ Cl=0.1, Cd= | 0.00579
|  |  |  | @ Cl=0.4, Cd= | 0.0059152
|  |  |  | @ Cl=0.6, Cd= | 0.0086652
alpha (deg) | Cl | Cd | Cm | Cl/Cd
-7.5 | -0.6061 | 0.03069 | -0.0394 | -19.7491
-7 | -0.5828 | 0.02114 | -0.0351 | -27.5686
-6.5 | -0.5359 | 0.0185 | -0.0338 | -28.9676
-6 | -0.486 | 0.01629 | -0.0328 | -29.8343
-5.5 | -0.4357 | 0.01417 | -0.032 | -30.7481
-5 | -0.3867 | 0.01235 | -0.0311 | -31.3117
-4.5 | -0.3346 | 0.01141 | -0.0306 | -29.3252
-4 | -0.2819 | 0.01063 | -0.0302 | -26.5193
-3.5 | -0.2301 | 0.00967 | -0.0296 | -23.7952
-3 | -0.1752 | 0.00924 | -0.0296 | -18.961
-2.5 | -0.1211 | 0.00857 | -0.0295 | -14.1307
-2 | -0.0774 | 0.00628 | -0.0287 | -12.3248
-1.5 | -0.023 | 0.00593 | -0.0285 | -3.8786
-1 | 0.032 | 0.00581 | -0.0283 | 5.5077
-0.5 | 0.0871 | 0.00579 | -0.0279 | 15.0432
0 | 0.1442 | 0.00579 | -0.0283 | 24.905
0.5 | 0.2012 | 0.00582 | -0.0285 | 34.5704
1 | 0.2583 | 0.00584 | -0.0289 | 44.2295
1.5 | 0.3149 | 0.0059 | -0.0291 | 53.3729
2 | 0.3713 | 0.00591 | -0.0292 | 62.8257
2.5 | 0.4264 | 0.00592 | -0.0289 | 72.027
3 | 0.4793 | 0.00591 | -0.0281 | 81.0998
3.5 | 0.5318 | 0.00602 | -0.0273 | 88.3389
4 | 0.5783 | 0.00655 | -0.0255 | 88.2901
4.5 | 0.606 | 0.00925 | -0.0218 | 65.5135
5 | 0.6664 | 0.01064 | -0.0239 | 62.6316
5.5 | 0.7346 | 0.01163 | -0.0274 | 63.1642
6 | 0.7754 | 0.01238 | -0.0252 | 62.6333
6.5 | 0.8119 | 0.01397 | -0.0223 | 58.1174
7 | 0.8568 | 0.01487 | -0.0209 | 57.6194
7.5 | 0.8987 | 0.01603 | -0.0191 | 56.0636
8 | 0.9312 | 0.01892 | -0.016 | 49.2178
8.5 | 0.9748 | 0.01994 | -0.0145 | 48.8867
9 | 1.0153 | 0.02168 | -0.0127 | 46.8312
9.5 | 1.052 | 0.02323 | -0.0106 | 45.2863
10 | 1.082 | 0.02854 | -0.0082 | 37.9117
10.5 | 1.1012 | 0.03167 | -0.0038 | 34.7711
11 | 1.1101 | 0.03483 | 0.0011 | 31.8719
11.5 | 1.1004 | 0.04022 | 0.0063 | 27.3595
12 | 1.0679 | 0.0482 | 0.0106 | 22.1556
12.5 | 0.9955 | 0.0624 | 0.0113 | 15.9535
13 | 0.9302 | 0.07834 | 0.0052 | 11.8739
13.5 | 0.8625 | 0.10186 | -0.0102 | 8.4675
14 | 0.7738 | 0.14372 | -0.0305 | 5.3841
14.5 | 0.7742 | 0.15629 | -0.0367 | 4.9536
15 | 0.7781 | 0.16964 | -0.0439 | 4.5868
15.5 | 0.7865 | 0.17904 | -0.0489 | 4.3929
16 | 0.7995 | 0.18622 | -0.0528 | 4.2933

## 37. Re 750k Mach 0.25 (1)
BIGFOIL.COM POLAR EXPORT
NACA65-211 a=0.5
NACA65-211 a=0.5 |  |  |  | Cl Max: | 0.91 | at alpha= | 7 | deg
JavaFoil+Calcfoil stall+Eppler ext transition |  |  |  | L/D Max: | 91.876 | at alpha= | 3 | deg
Re: | 750000 |  |  | Cd Min: | 0.00554 | at alpha= | 0.5 | deg
Mach: | 0.25 |  |  | Cl=0 at alpha= | -1.2869 | deg
|  |  |  | @ Cl=0.1, Cd= | 0.0055693
|  |  |  | @ Cl=0.4, Cd= | 0.0055993
|  |  |  | @ Cl=0.6, Cd= | 0.010437
alpha (deg) | Cl | Cd | Cm | Cl/Cd
-14 | -0.217 | 0.12261 | -0.004 | -1.773
-13.5 | -0.28 | 0.11475 | -0.004 | -2.439
-13 | -0.334 | 0.12976 | -0.004 | -2.576
-12.5 | -0.383 | 0.11776 | -0.005 | -3.254
-12 | -0.427 | 0.10708 | -0.005 | -3.989
-11.5 | -0.465 | 0.10009 | -0.005 | -4.65
-11 | -0.498 | 0.08835 | -0.005 | -5.633
-10.5 | -0.523 | 0.08424 | -0.005 | -6.212
-10 | -0.542 | 0.07538 | -0.006 | -7.186
-9.5 | -0.552 | 0.06945 | -0.006 | -7.955
-9 | -0.555 | 0.06236 | -0.006 | -8.906
-8.5 | -0.551 | 0.05894 | -0.006 | -9.344
-8 | -0.539 | 0.05441 | -0.007 | -9.901
-7.5 | -0.52 | 0.05042 | -0.007 | -10.317
-7 | -0.496 | 0.04714 | -0.007 | -10.513
-6.5 | -0.466 | 0.04401 | -0.008 | -10.577
-6 | -0.432 | 0.041 | -0.009 | -10.526
-5.5 | -0.392 | 0.03859 | -0.009 | -10.161
-5 | -0.351 | 0.03577 | -0.011 | -9.826
-4.5 | -0.38 | 0.00963 | -0.022 | -39.471
-4 | -0.324 | 0.00929 | -0.022 | -34.844
-3.5 | -0.266 | 0.00907 | -0.023 | -29.302
-3 | -0.207 | 0.00886 | -0.024 | -23.349
-2.5 | -0.147 | 0.00861 | -0.024 | -17.07
-2 | -0.087 | 0.00843 | -0.025 | -10.274
-1.5 | -0.026 | 0.00806 | -0.026 | -3.207
-1 | 0.035 | 0.00561 | -0.026 | 6.267
-0.5 | 0.096 | 0.00557 | -0.027 | 17.311
0 | 0.157 | 0.00556 | -0.028 | 28.307
0.5 | 0.219 | 0.00554 | -0.028 | 39.466
1 | 0.28 | 0.00554 | -0.029 | 50.464
1.5 | 0.341 | 0.00556 | -0.03 | 61.232
2 | 0.401 | 0.0056 | -0.03 | 71.553
2.5 | 0.461 | 0.00565 | -0.031 | 81.598
3 | 0.52 | 0.00566 | -0.032 | 91.876
3.5 | 0.577 | 0.01028 | -0.032 | 56.162
4 | 0.634 | 0.01067 | -0.033 | 59.437
4.5 | 0.689 | 0.01111 | -0.033 | 62.04
5 | 0.742 | 0.01159 | -0.034 | 64.063
5.5 | 0.791 | 0.01214 | -0.035 | 65.199
6 | 0.836 | 0.01275 | -0.035 | 65.566
6.5 | 0.876 | 0.01331 | -0.036 | 65.795
7 | 0.91 | 0.01397 | -0.036 | 65.128
7.5 | 0.768 | 0.04677 | -0.018 | 16.43
8 | 0.785 | 0.05092 | -0.017 | 15.407
8.5 | 0.795 | 0.05484 | -0.017 | 14.493
9 | 0.797 | 0.05936 | -0.016 | 13.429
9.5 | 0.792 | 0.06419 | -0.016 | 12.339
10 | 0.779 | 0.07059 | -0.015 | 11.032
10.5 | 0.757 | 0.07606 | -0.015 | 9.957
11 | 0.728 | 0.08329 | -0.015 | 8.737
11.5 | 0.686 | 0.09101 | -0.015 | 7.535
12 | 0.629 | 0.09943 | -0.015 | 6.323

## 38. Re 750k Mach 0.25 (2)
BIGFOIL.COM POLAR EXPORT
NACA65-211 a=0.5
NACA65-211 a=0.5 |  |  |  | Cl Max: | 1.0437 | at alpha= | 9.5 | deg
XFOIL ncrit=9 |  |  |  | L/D Max: | 89.6091 | at alpha= | 3.5 | deg
Re: | 750000 |  |  | Cd Min: | 0.16255 | at alpha= | 14.5 | deg
Mach: | 0.25 |  |  | Cl=0 at alpha= | -1.2935 | deg
|  |  |  | @ Cl=0.1, Cd= | 0.00589
|  |  |  | @ Cl=0.4, Cd= | 0.0060171
|  |  |  | @ Cl=0.6, Cd= | 0.0083183
alpha (deg) | Cl | Cd | Cm | Cl/Cd
-7 | -0.5793 | 0.02824 | -0.0408 | -20.5135
-6.5 | -0.5466 | 0.02148 | -0.0375 | -25.4469
-6 | -0.4988 | 0.01805 | -0.0357 | -27.6343
-5.5 | -0.446 | 0.01604 | -0.0346 | -27.8055
-5 | -0.3965 | 0.01301 | -0.0333 | -30.4766
-4.5 | -0.343 | 0.01195 | -0.0325 | -28.7029
-4 | -0.2894 | 0.01096 | -0.0318 | -26.4051
-3.5 | -0.2361 | 0.00991 | -0.0311 | -23.8244
-3 | -0.18 | 0.00938 | -0.0308 | -19.1898
-2.5 | -0.1235 | 0.00886 | -0.0307 | -13.9391
-2 | -0.0781 | 0.00654 | -0.0299 | -11.9419
-1.5 | -0.0235 | 0.00604 | -0.0295 | -3.8907
-1 | 0.0334 | 0.00589 | -0.0293 | 5.6706
-0.5 | 0.0902 | 0.00589 | -0.0289 | 15.3141
0 | 0.1493 | 0.00589 | -0.0293 | 25.348
0.5 | 0.2081 | 0.00592 | -0.0296 | 35.152
1 | 0.2669 | 0.00593 | -0.0299 | 45.0084
1.5 | 0.3254 | 0.00599 | -0.0301 | 54.3239
2 | 0.3834 | 0.00602 | -0.0301 | 63.6877
2.5 | 0.4404 | 0.00601 | -0.0298 | 73.2779
3 | 0.4955 | 0.00602 | -0.029 | 82.309
3.5 | 0.5502 | 0.00614 | -0.0283 | 89.6091
4 | 0.5902 | 0.00736 | -0.0252 | 80.1902
4.5 | 0.6173 | 0.01001 | -0.0209 | 61.6683
5 | 0.6817 | 0.01098 | -0.023 | 62.0856
5.5 | 0.7517 | 0.01207 | -0.0263 | 62.2784
6 | 0.7896 | 0.01309 | -0.023 | 60.3209
6.5 | 0.8267 | 0.01468 | -0.0198 | 56.3147
7 | 0.8688 | 0.01596 | -0.0173 | 54.4361
7.5 | 0.908 | 0.01759 | -0.0146 | 51.6202
8 | 0.9469 | 0.02049 | -0.0119 | 46.2128
8.5 | 0.9894 | 0.02267 | -0.0096 | 43.6436
9 | 1.026 | 0.02544 | -0.0069 | 40.3302
9.5 | 1.0437 | 0.0298 | -0.0024 | 35.0235
10 | 1.0382 | 0.03558 | 0.0041 | 29.1793
10.5 | 1.0174 | 0.04221 | 0.0099 | 24.1033
11 | 0.9858 | 0.05061 | 0.0133 | 19.4784
11.5 | 0.9435 | 0.06076 | 0.0129 | 15.5283
12 | 0.9023 | 0.07245 | 0.0084 | 12.4541
12.5 | 0.8606 | 0.08754 | -0.0011 | 9.8309
13 | 0.8183 | 0.11281 | -0.0164 | 7.2538
13.5 | 0.7746 | 0.13666 | -0.0276 | 5.6681
14 | 0.7677 | 0.15126 | -0.0347 | 5.0754
14.5 | 0.7727 | 0.16255 | -0.0404 | 4.7536

## 39. Re 750k Mach 0.50 (1)
BIGFOIL.COM POLAR EXPORT
NACA65-211 a=0.5
NACA65-211 a=0.5 |  |  |  | Cl Max: | 1.122 | at alpha= | 20 | deg
JavaFoil+Calcfoil stall+Eppler ext transition |  |  |  | L/D Max: | 102.825 | at alpha= | 3 | deg
Re: | 750000 |  |  | Cd Min: | 0.00554 | at alpha= | 2.5 | deg
Mach: | 0.5 |  |  | Cl=0 at alpha= | -1.2868 | deg
|  |  |  | @ Cl=0.1, Cd= | 0.0057346
|  |  |  | @ Cl=0.4, Cd= | 0.0057886
|  |  |  | @ Cl=0.6, Cd= | 0.0076021
alpha (deg) | Cl | Cd | Cm | Cl/Cd
-20 | -1.006 | 0.20811 | -0.002 | -4.836
-19.5 | -0.98 | 0.20402 | -0.003 | -4.806
-19 | -0.952 | 0.19544 | -0.003 | -4.871
-18.5 | -0.926 | 0.19074 | -0.003 | -4.853
-18 | -0.899 | 0.18514 | -0.003 | -4.858
-17.5 | -0.873 | 0.17711 | -0.004 | -4.931
-17 | -0.847 | 0.17428 | -0.004 | -4.86
-16.5 | -0.819 | 0.16889 | -0.004 | -4.849
-16 | -0.792 | 0.16391 | -0.004 | -4.833
-15.5 | -0.766 | 0.15995 | -0.005 | -4.788
-15 | -0.739 | 0.14997 | -0.005 | -4.931
-14.5 | -0.713 | 0.14873 | -0.005 | -4.794
-14 | -0.686 | 0.13786 | -0.006 | -4.975
-13.5 | -0.658 | 0.13564 | -0.006 | -4.853
-13 | -0.632 | 0.1266 | -0.006 | -4.99
-12.5 | -0.605 | 0.16845 | -0.006 | -3.591
-12 | -0.578 | 0.12488 | -0.006 | -4.632
-11.5 | -0.552 | 0.11505 | -0.007 | -4.796
-11 | -0.524 | 0.11175 | -0.007 | -4.688
-10.5 | -0.497 | 0.10922 | -0.007 | -4.552
-10 | -0.47 | 0.09707 | -0.007 | -4.846
-9.5 | -0.444 | 0.10206 | -0.007 | -4.346
-9 | -0.417 | 0.09711 | -0.008 | -4.291
-8.5 | -0.39 | 0.09439 | -0.008 | -4.13
-8 | -0.362 | 0.08786 | -0.008 | -4.124
-7.5 | -0.335 | 0.08525 | -0.008 | -3.935
-7 | -0.309 | 0.05335 | -0.008 | -5.785
-6.5 | -0.282 | 0.04819 | -0.009 | -5.845
-6 | -0.401 | 0.0489 | -0.008 | -8.195
-5.5 | -0.399 | 0.04196 | -0.009 | -9.509
-5 | -0.37 | 0.03883 | -0.009 | -9.535
-4.5 | -0.331 | 0.03601 | -0.011 | -9.2
-4 | -0.355 | 0.01 | -0.025 | -35.496
-3.5 | -0.294 | 0.00966 | -0.026 | -30.402
-3 | -0.23 | 0.00907 | -0.026 | -25.335
-2.5 | -0.164 | 0.00877 | -0.027 | -18.672
-2 | -0.097 | 0.0085 | -0.028 | -11.369
-1.5 | -0.029 | 0.00826 | -0.029 | -3.491
-1 | 0.039 | 0.00577 | -0.029 | 6.814
-0.5 | 0.108 | 0.00573 | -0.03 | 18.808
0 | 0.176 | 0.00576 | -0.031 | 30.553
0.5 | 0.244 | 0.00574 | -0.032 | 42.562
1 | 0.313 | 0.00577 | -0.032 | 54.2
1.5 | 0.381 | 0.00578 | -0.033 | 65.862
2 | 0.447 | 0.00581 | -0.034 | 76.97
2.5 | 0.514 | 0.00554 | -0.035 | 92.769
3 | 0.58 | 0.00564 | -0.035 | 102.825
3.5 | 0.638 | 0.01133 | -0.036 | 56.339
4 | 0.698 | 0.01193 | -0.036 | 58.542
4.5 | 0.755 | 0.01258 | -0.037 | 59.976
5 | 0.806 | 0.01332 | -0.038 | 60.532
5.5 | 0.845 | 0.01406 | -0.038 | 60.102
6 | 0.708 | 0.04212 | -0.016 | 16.799
6.5 | 0.688 | 0.04668 | -0.016 | 14.74
7 | 0.444 | 0.05333 | -0.015 | 8.323
7.5 | 0.471 | 0.05257 | -0.017 | 8.956
8 | 0.497 | 0.08617 | -0.017 | 5.766
8.5 | 0.523 | 0.08502 | -0.017 | 6.156
9 | 0.55 | 0.08976 | -0.017 | 6.123
9.5 | 0.577 | 0.1 | -0.019 | 5.766
10 | 0.603 | 0.10276 | -0.02 | 5.865
10.5 | 0.629 | 0.10999 | -0.02 | 5.716
11 | 0.655 | 0.11309 | -0.02 | 5.79
11.5 | 0.682 | 0.11748 | -0.023 | 5.808
12 | 0.708 | 0.12454 | -0.023 | 5.685
12.5 | 0.734 | 0.12799 | -0.023 | 5.734
13 | 0.76 | 0.13156 | -0.023 | 5.775
13.5 | 0.786 | 0.1318 | -0.024 | 5.963
14 | 0.813 | 0.13698 | -0.026 | 5.935
14.5 | 0.839 | 0.14096 | -0.026 | 5.949
15 | 0.864 | 0.14923 | -0.027 | 5.791
15.5 | 0.89 | 0.15528 | -0.027 | 5.731
16 | 0.917 | 0.16185 | -0.029 | 5.669
16.5 | 0.943 | 0.17128 | -0.029 | 5.504
17 | 0.968 | 0.17452 | -0.03 | 5.547
17.5 | 0.994 | 0.18134 | -0.03 | 5.479
18 | 1.021 | 0.18616 | -0.032 | 5.485
18.5 | 1.046 | 0.19279 | -0.032 | 5.427
19 | 1.071 | 0.1982 | -0.033 | 5.406
19.5 | 1.097 | 0.20102 | -0.033 | 5.456
20 | 1.122 | 0.21146 | -0.034 | 5.304

## 40. Re 750k Mach 0.50 (2)
BIGFOIL.COM POLAR EXPORT
NACA65-211 a=0.5
NACA65-211 a=0.5 |  |  |  | Cl Max: | 1.0114 | at alpha= | 20 | deg
XFOIL ncrit=9 |  |  |  | L/D Max: | 87.938 | at alpha= | 3 | deg
Re: | 750000 |  |  | Cd Min: | 0.28623 | at alpha= | 20 | deg
Mach: | 0.5 |  |  | Cl=0 at alpha= | -1.3111 | deg
|  |  |  | @ Cl=0.1, Cd= | 0.0062512
|  |  |  | @ Cl=0.4, Cd= | 0.0064593
|  |  |  | @ Cl=0.6, Cd= | 0.0070422
alpha (deg) | Cl | Cd | Cm | Cl/Cd
-20 | -0.8257 | 0.27258 | 0.0722 | -3.0292
-19 | -0.7814 | 0.25547 | 0.0622 | -3.0587
-18.5 | -0.7589 | 0.24755 | 0.0571 | -3.0656
-18 | -0.7364 | 0.23938 | 0.0519 | -3.0763
-17.5 | -0.7134 | 0.23072 | 0.0465 | -3.0921
-17 | -0.692 | 0.22202 | 0.0406 | -3.1168
-16.5 | -0.6716 | 0.2135 | 0.035 | -3.1457
-16 | -0.6524 | 0.20483 | 0.0293 | -3.1851
-15.5 | -0.6289 | 0.19623 | 0.0262 | -3.2049
-15 | -0.608 | 0.18839 | 0.0218 | -3.2273
-14.5 | -0.5875 | 0.18009 | 0.017 | -3.2623
-14 | -0.5706 | 0.17122 | 0.0107 | -3.3326
-13.5 | -0.556 | 0.16241 | 0.005 | -3.4234
-13 | -0.5385 | 0.15291 | 0.0012 | -3.5217
-12.5 | -0.5199 | 0.14501 | -0.0022 | -3.5853
-12 | -0.5032 | 0.13732 | -0.006 | -3.6644
-11.5 | -0.4889 | 0.129 | -0.0105 | -3.7899
-11 | -0.4794 | 0.11956 | -0.0172 | -4.0097
-10.5 | -0.469 | 0.11039 | -0.0223 | -4.2486
-10 | -0.4655 | 0.10086 | -0.0262 | -4.6153
-9.5 | -0.4558 | 0.093 | -0.0301 | -4.9011
-9 | -0.4371 | 0.08378 | -0.0386 | -5.2172
-8.5 | -0.4356 | 0.07477 | -0.0442 | -5.8259
-7.5 | -0.4754 | 0.05076 | -0.0604 | -9.3656
-7 | -0.5063 | 0.0445 | -0.0582 | -11.3775
-6.5 | -0.5154 | 0.03728 | -0.0555 | -13.8251
-6 | -0.5011 | 0.03011 | -0.0519 | -16.6423
-5.5 | -0.4754 | 0.02382 | -0.048 | -19.958
-5 | -0.4346 | 0.01825 | -0.0446 | -23.8137
-4.5 | -0.3777 | 0.01518 | -0.0425 | -24.8814
-4 | -0.317 | 0.01301 | -0.0406 | -24.3659
-3.5 | -0.2571 | 0.01154 | -0.0387 | -22.279
-3 | -0.1984 | 0.01022 | -0.0371 | -19.4129
-2.5 | -0.1352 | 0.00957 | -0.0363 | -14.1275
-2 | -0.0721 | 0.00888 | -0.0357 | -8.1194
-1.5 | -0.0241 | 0.00651 | -0.0342 | -3.702
-1 | 0.0397 | 0.00627 | -0.0337 | 6.3317
-0.5 | 0.1038 | 0.00625 | -0.0331 | 16.608
0 | 0.1707 | 0.00627 | -0.0333 | 27.2249
0.5 | 0.2379 | 0.00631 | -0.0338 | 37.7021
1 | 0.305 | 0.00635 | -0.0341 | 48.0315
1.5 | 0.372 | 0.00643 | -0.0344 | 57.8538
2 | 0.4389 | 0.0065 | -0.0345 | 67.5231
2.5 | 0.5042 | 0.00643 | -0.0339 | 78.4137
3 | 0.5672 | 0.00645 | -0.0327 | 87.938
3.5 | 0.6176 | 0.00736 | -0.0295 | 83.913
4 | 0.6306 | 0.01049 | -0.0217 | 60.1144
4.5 | 0.6732 | 0.01145 | -0.0168 | 58.7948
5 | 0.7384 | 0.01299 | -0.0171 | 56.8437
5.5 | 0.7846 | 0.01448 | -0.0139 | 54.1851
6 | 0.8052 | 0.01667 | -0.0068 | 48.3023
6.5 | 0.8437 | 0.01911 | -0.0018 | 44.1497
7 | 0.891 | 0.02249 | 0.0022 | 39.6176
7.5 | 0.9195 | 0.02704 | 0.0072 | 34.0052
8 | 0.919 | 0.0326 | 0.0129 | 28.1902
8.5 | 0.8989 | 0.03974 | 0.0171 | 22.6195
9 | 0.8749 | 0.04809 | 0.0185 | 18.193
9.5 | 0.8432 | 0.05825 | 0.0162 | 14.4755
10 | 0.8112 | 0.07013 | 0.01 | 11.5671
10.5 | 0.781 | 0.08567 | -0.0006 | 9.1164
11 | 0.7642 | 0.10253 | -0.0113 | 7.4534
11.5 | 0.7538 | 0.11665 | -0.0193 | 6.4621
12 | 0.7515 | 0.12908 | -0.0261 | 5.822
12.5 | 0.7539 | 0.14065 | -0.0322 | 5.3601
13 | 0.756 | 0.15322 | -0.0374 | 4.9341
13.5 | 0.7668 | 0.16526 | -0.045 | 4.64
14 | 0.7818 | 0.17459 | -0.0501 | 4.4779
14.5 | 0.799 | 0.18236 | -0.0533 | 4.3814
15 | 0.8153 | 0.19257 | -0.0587 | 4.2338
15.5 | 0.832 | 0.20279 | -0.0645 | 4.1028
16 | 0.8477 | 0.21374 | -0.0719 | 3.966
16.5 | 0.8672 | 0.22288 | -0.0772 | 3.8909
17 | 0.8874 | 0.23154 | -0.0823 | 3.8326
17.5 | 0.9084 | 0.23987 | -0.087 | 3.7871
18 | 0.9298 | 0.24933 | -0.0912 | 3.7292
18.5 | 0.948 | 0.25892 | -0.0979 | 3.6614
19 | 0.969 | 0.26884 | -0.1044 | 3.6044
19.5 | 0.9902 | 0.27776 | -0.1099 | 3.5649
20 | 1.0114 | 0.28623 | -0.1152 | 3.5335

## 41. Re 1M Mach 0.00 (1)
BIGFOIL.COM POLAR EXPORT
NACA65-211 a=0.5
NACA65-211 a=0.5 |  |  |  | Cl Max: | 0.987 | at alpha= | 8.5 | deg
JavaFoil+Calcfoil stall+Eppler ext transition |  |  |  | L/D Max: | 95.972 | at alpha= | 3 | deg
Re: | 1000000 |  |  | Cd Min: | 0.00515 | at alpha= | 0.5 | deg
Mach: | 0 |  |  | Cl=0 at alpha= | -1.2881 | deg
|  |  |  | @ Cl=0.1, Cd= | 0.0053712
|  |  |  | @ Cl=0.4, Cd= | 0.0051841
|  |  |  | @ Cl=0.6, Cd= | 0.00947
alpha (deg) | Cl | Cd | Cm | Cl/Cd
-16 | -0.492 | 0.14984 | -0.003 | -3.282
-15.5 | -0.515 | 0.14041 | -0.003 | -3.666
-15 | -0.537 | 0.13238 | -0.003 | -4.06
-14.5 | -0.557 | 0.12316 | -0.004 | -4.522
-14 | -0.573 | 0.11491 | -0.004 | -4.986
-13.5 | -0.587 | 0.10742 | -0.004 | -5.469
-13 | -0.6 | 0.09914 | -0.004 | -6.054
-12.5 | -0.611 | 0.09393 | -0.005 | -6.504
-12 | -0.619 | 0.08717 | -0.005 | -7.1
-11.5 | -0.624 | 0.08223 | -0.005 | -7.588
-11 | -0.626 | 0.07598 | -0.005 | -8.234
-10.5 | -0.624 | 0.07251 | -0.006 | -8.601
-10 | -0.618 | 0.06701 | -0.006 | -9.217
-9.5 | -0.607 | 0.06286 | -0.006 | -9.662
-9 | -0.593 | 0.05864 | -0.006 | -10.107
-8.5 | -0.574 | 0.05471 | -0.006 | -10.486
-8 | -0.551 | 0.05118 | -0.007 | -10.768
-7.5 | -0.525 | 0.04781 | -0.007 | -10.975
-7 | -0.495 | 0.04466 | -0.008 | -11.075
-6.5 | -0.461 | 0.04207 | -0.008 | -10.951
-6 | -0.425 | 0.03947 | -0.009 | -10.761
-5.5 | -0.477 | 0.00952 | -0.02 | -50.056
-5 | -0.424 | 0.00921 | -0.02 | -46.072
-4.5 | -0.37 | 0.00896 | -0.021 | -41.303
-4 | -0.315 | 0.00869 | -0.022 | -36.192
-3.5 | -0.258 | 0.00849 | -0.022 | -30.394
-3 | -0.201 | 0.00829 | -0.023 | -24.203
-2.5 | -0.143 | 0.0081 | -0.024 | -17.604
-2 | -0.084 | 0.00833 | -0.024 | -10.079
-1.5 | -0.025 | 0.0078 | -0.025 | -3.208
-1 | 0.034 | 0.00567 | -0.025 | 6.004
-0.5 | 0.093 | 0.00537 | -0.026 | 17.376
0 | 0.153 | 0.00538 | -0.027 | 28.376
0.5 | 0.212 | 0.00515 | -0.027 | 41.144
1 | 0.271 | 0.00535 | -0.028 | 50.604
1.5 | 0.33 | 0.00516 | -0.029 | 63.892
2 | 0.388 | 0.00518 | -0.029 | 74.962
2.5 | 0.446 | 0.0052 | -0.03 | 85.844
3 | 0.504 | 0.00525 | -0.031 | 95.972
3.5 | 0.56 | 0.00847 | -0.031 | 66.179
4 | 0.616 | 0.00987 | -0.032 | 62.416
4.5 | 0.67 | 0.01023 | -0.033 | 65.522
5 | 0.723 | 0.01062 | -0.033 | 68.125
5.5 | 0.773 | 0.01107 | -0.034 | 69.865
6 | 0.819 | 0.01156 | -0.034 | 70.862
6.5 | 0.862 | 0.01205 | -0.035 | 71.567
7 | 0.901 | 0.01257 | -0.035 | 71.682
7.5 | 0.935 | 0.01322 | -0.036 | 70.703
8 | 0.964 | 0.01391 | -0.037 | 69.302
8.5 | 0.987 | 0.01454 | -0.037 | 67.88
9 | 0.828 | 0.05488 | -0.019 | 15.087
9.5 | 0.838 | 0.05968 | -0.018 | 14.035
10 | 0.844 | 0.06414 | -0.017 | 13.162
10.5 | 0.847 | 0.06888 | -0.017 | 12.3
11 | 0.845 | 0.07447 | -0.017 | 11.353
11.5 | 0.837 | 0.07839 | -0.017 | 10.673
12 | 0.82 | 0.08392 | -0.017 | 9.768
12.5 | 0.799 | 0.09171 | -0.017 | 8.711
13 | 0.775 | 0.09742 | -0.017 | 7.952
13.5 | 0.748 | 0.10283 | -0.016 | 7.27

## 42. Re 1M Mach 0.00 (2)
BIGFOIL.COM POLAR EXPORT
NACA65-211 a=0.5
NACA65-211 a=0.5 |  |  |  | Cl Max: | 1.1854 | at alpha= | 12.5 | deg
XFOIL ncrit=9 |  |  |  | L/D Max: | 96.129 | at alpha= | 3.5 | deg
Re: | 1000000 |  |  | Cd Min: | 0.21046 | at alpha= | 17.5 | deg
Mach: | 0 |  |  | Cl=0 at alpha= | -1.2971 | deg
|  |  |  | @ Cl=0.1, Cd= | 0.0051958
|  |  |  | @ Cl=0.4, Cd= | 0.005265
|  |  |  | @ Cl=0.6, Cd= | 0.008541
alpha (deg) | Cl | Cd | Cm | Cl/Cd
-14.5 | -0.5778 | 0.16155 | 0.0093 | -3.5766
-14 | -0.5674 | 0.15296 | 0.0051 | -3.7095
-13.5 | -0.5657 | 0.14184 | 0.0004 | -3.9883
-13 | -0.5514 | 0.13598 | -0.0022 | -4.055
-12.5 | -0.543 | 0.12799 | -0.006 | -4.2425
-12 | -0.5353 | 0.12021 | -0.0098 | -4.453
-11.5 | -0.5329 | 0.10942 | -0.0159 | -4.8702
-9.5 | -0.7682 | 0.03215 | -0.0417 | -23.8942
-9 | -0.7567 | 0.02692 | -0.0377 | -28.1092
-8.5 | -0.7107 | 0.02732 | -0.037 | -26.0139
-8 | -0.6774 | 0.0232 | -0.0347 | -29.1983
-7.5 | -0.6383 | 0.01907 | -0.0327 | -33.4714
-7 | -0.5897 | 0.01749 | -0.0318 | -33.7164
-6.5 | -0.544 | 0.01449 | -0.0308 | -37.5431
-6 | -0.4931 | 0.0133 | -0.0303 | -37.0752
-5.5 | -0.442 | 0.01216 | -0.0298 | -36.3487
-5 | -0.3895 | 0.01141 | -0.0295 | -34.1367
-4.5 | -0.3401 | 0.01007 | -0.0287 | -33.7736
-4 | -0.2865 | 0.00946 | -0.0286 | -30.2854
-3.5 | -0.2318 | 0.00905 | -0.0286 | -25.6133
-3 | -0.1777 | 0.0085 | -0.0285 | -20.9059
-2.5 | -0.1223 | 0.00807 | -0.0287 | -15.1549
-2 | -0.0753 | 0.00618 | -0.0284 | -12.1845
-1.5 | -0.0226 | 0.00548 | -0.0282 | -4.1241
-1 | 0.0331 | 0.00529 | -0.0284 | 6.2571
-0.5 | 0.088 | 0.0052 | -0.0282 | 16.9231
0 | 0.1451 | 0.00518 | -0.0285 | 28.0116
0.5 | 0.2021 | 0.00521 | -0.0289 | 38.7908
1 | 0.2593 | 0.00521 | -0.0293 | 49.7697
1.5 | 0.3159 | 0.00526 | -0.0296 | 60.057
2 | 0.3724 | 0.00526 | -0.0298 | 70.7985
2.5 | 0.428 | 0.00527 | -0.0298 | 81.2144
3 | 0.4826 | 0.00537 | -0.0297 | 89.8696
3.5 | 0.5364 | 0.00558 | -0.0294 | 96.129
4 | 0.5766 | 0.00712 | -0.0273 | 80.9831
4.5 | 0.6097 | 0.00913 | -0.0241 | 66.7798
5 | 0.6553 | 0.00985 | -0.0224 | 66.5279
5.5 | 0.7182 | 0.0105 | -0.0246 | 68.4
6 | 0.7779 | 0.01155 | -0.0265 | 67.3506
6.5 | 0.8242 | 0.0122 | -0.0253 | 67.5574
7 | 0.8695 | 0.01306 | -0.0241 | 66.5773
7.5 | 0.9069 | 0.01466 | -0.0216 | 61.8622
8 | 0.9505 | 0.01564 | -0.0202 | 60.7737
8.5 | 0.9939 | 0.01651 | -0.0188 | 60.1999
9 | 1.026 | 0.01866 | -0.0159 | 54.9839
9.5 | 1.0631 | 0.02023 | -0.0137 | 52.5507
10 | 1.0958 | 0.02192 | -0.0108 | 49.9909
10.5 | 1.1247 | 0.02363 | -0.0077 | 47.5963
11 | 1.1527 | 0.02452 | -0.0048 | 47.0106
11.5 | 1.1614 | 0.02938 | -0.0005 | 39.5303
12 | 1.1786 | 0.03179 | 0.0025 | 37.0746
12.5 | 1.1854 | 0.03557 | 0.0057 | 33.3258
13 | 1.18 | 0.04073 | 0.0086 | 28.9713
13.5 | 1.1535 | 0.04861 | 0.0106 | 23.7297
14 | 1.1182 | 0.05834 | 0.0099 | 19.167
14.5 | 1.0699 | 0.07162 | 0.0053 | 14.9386
15 | 0.9884 | 0.09637 | -0.0093 | 10.2563
15.5 | 0.7895 | 0.17397 | -0.0467 | 4.5381
16 | 0.7958 | 0.18681 | -0.0532 | 4.2599
16.5 | 0.8064 | 0.1959 | -0.0581 | 4.1164
17 | 0.8191 | 0.20368 | -0.0625 | 4.0215
17.5 | 0.8335 | 0.21046 | -0.0666 | 3.9604

## 43. Re 1M Mach 0.10 (1)
BIGFOIL.COM POLAR EXPORT
NACA65-211 a=0.5
NACA65-211 a=0.5 |  |  |  | Cl Max: | 0.985 | at alpha= | 8.5 | deg
JavaFoil+Calcfoil stall+Eppler ext transition |  |  |  | L/D Max: | 96.682 | at alpha= | 3 | deg
Re: | 1000000 |  |  | Cd Min: | 0.00515 | at alpha= | 1.5 | deg
Mach: | 0.1 |  |  | Cl=0 at alpha= | -1.2881 | deg
|  |  |  | @ Cl=0.1, Cd= | 0.0054149
|  |  |  | @ Cl=0.4, Cd= | 0.0051651
|  |  |  | @ Cl=0.6, Cd= | 0.009418
alpha (deg) | Cl | Cd | Cm | Cl/Cd
-16 | -0.447 | 0.14267 | -0.003 | -3.13
-15.5 | -0.472 | 0.13763 | -0.003 | -3.432
-15 | -0.498 | 0.13669 | -0.003 | -3.644
-14.5 | -0.521 | 0.12942 | -0.004 | -4.024
-14 | -0.54 | 0.11833 | -0.004 | -4.564
-13.5 | -0.558 | 0.11181 | -0.004 | -4.992
-13 | -0.574 | 0.10194 | -0.004 | -5.634
-12.5 | -0.588 | 0.09469 | -0.004 | -6.213
-12 | -0.6 | 0.0889 | -0.005 | -6.744
-11.5 | -0.608 | 0.08432 | -0.005 | -7.21
-11 | -0.613 | 0.07816 | -0.005 | -7.837
-10.5 | -0.613 | 0.07246 | -0.006 | -8.464
-10 | -0.61 | 0.06824 | -0.006 | -8.937
-9.5 | -0.602 | 0.06291 | -0.006 | -9.566
-9 | -0.589 | 0.0591 | -0.006 | -9.967
-8.5 | -0.572 | 0.05531 | -0.007 | -10.339
-8 | -0.55 | 0.05161 | -0.007 | -10.659
-7.5 | -0.525 | 0.04807 | -0.007 | -10.914
-7 | -0.495 | 0.04478 | -0.008 | -11.059
-6.5 | -0.462 | 0.04223 | -0.008 | -10.933
-6 | -0.426 | 0.03967 | -0.009 | -10.732
-5.5 | -0.478 | 0.00951 | -0.02 | -50.28
-5 | -0.426 | 0.00929 | -0.02 | -45.825
-4.5 | -0.372 | 0.00895 | -0.021 | -41.533
-4 | -0.316 | 0.00871 | -0.022 | -36.292
-3.5 | -0.259 | 0.00848 | -0.022 | -30.576
-3 | -0.202 | 0.00827 | -0.023 | -24.369
-2.5 | -0.143 | 0.00812 | -0.024 | -17.635
-2 | -0.084 | 0.00794 | -0.024 | -10.619
-1.5 | -0.025 | 0.00783 | -0.025 | -3.214
-1 | 0.034 | 0.00569 | -0.026 | 6.02
-0.5 | 0.094 | 0.00542 | -0.026 | 17.298
0 | 0.153 | 0.00537 | -0.027 | 28.572
0.5 | 0.213 | 0.00517 | -0.028 | 41.163
1 | 0.272 | 0.00534 | -0.028 | 50.948
1.5 | 0.332 | 0.00515 | -0.029 | 64.379
2 | 0.39 | 0.00516 | -0.029 | 75.546
2.5 | 0.449 | 0.00519 | -0.03 | 86.428
3 | 0.506 | 0.00524 | -0.031 | 96.682
3.5 | 0.563 | 0.00846 | -0.031 | 66.56
4 | 0.619 | 0.00991 | -0.032 | 62.482
4.5 | 0.673 | 0.01026 | -0.033 | 65.617
5 | 0.726 | 0.01067 | -0.033 | 68.099
5.5 | 0.776 | 0.01111 | -0.034 | 69.858
6 | 0.822 | 0.01166 | -0.034 | 70.483
6.5 | 0.865 | 0.01209 | -0.035 | 71.5
7 | 0.903 | 0.01269 | -0.036 | 71.146
7.5 | 0.936 | 0.01337 | -0.036 | 70.017
8 | 0.964 | 0.01407 | -0.037 | 68.49
8.5 | 0.985 | 0.01477 | -0.037 | 66.715
9 | 0.824 | 0.05564 | -0.019 | 14.812
9.5 | 0.833 | 0.06 | -0.018 | 13.881
10 | 0.838 | 0.06435 | -0.017 | 13.02
10.5 | 0.838 | 0.07026 | -0.017 | 11.926
11 | 0.833 | 0.07514 | -0.016 | 11.087
11.5 | 0.821 | 0.07938 | -0.017 | 10.347
12 | 0.8 | 0.08518 | -0.016 | 9.394
12.5 | 0.775 | 0.09188 | -0.016 | 8.436
13 | 0.746 | 0.10048 | -0.016 | 7.428
13.5 | 0.715 | 0.10485 | -0.017 | 6.823

## 44. Re 1M Mach 0.10 (2)
BIGFOIL.COM POLAR EXPORT
NACA65-211 a=0.5
NACA65-211 a=0.5 |  |  |  | Cl Max: | 1.1649 | at alpha= | 12 | deg
XFOIL ncrit=9 |  |  |  | L/D Max: | 96.1497 | at alpha= | 3.5 | deg
Re: | 1000000 |  |  | Cd Min: | 0.20475 | at alpha= | 17 | deg
Mach: | 0.1 |  |  | Cl=0 at alpha= | -1.2982 | deg
|  |  |  | @ Cl=0.1, Cd= | 0.005245
|  |  |  | @ Cl=0.4, Cd= | 0.0052845
|  |  |  | @ Cl=0.6, Cd= | 0.0084949
alpha (deg) | Cl | Cd | Cm | Cl/Cd
-14 | -0.5669 | 0.15362 | 0.0053 | -3.6903
-13.5 | -0.5643 | 0.14276 | 0.0007 | -3.9528
-13 | -0.5496 | 0.13686 | -0.0019 | -4.0158
-12.5 | -0.5408 | 0.12892 | -0.0057 | -4.1948
-12 | -0.5329 | 0.12109 | -0.0095 | -4.4009
-11.5 | -0.5302 | 0.11031 | -0.0156 | -4.8065
-11 | -0.5295 | 0.10028 | -0.0208 | -5.2802
-10.5 | -0.5363 | 0.08844 | -0.0272 | -6.064
-9.5 | -0.7272 | 0.03865 | -0.046 | -18.815
-9 | -0.7511 | 0.02874 | -0.0394 | -26.1343
-8.5 | -0.7059 | 0.02925 | -0.0386 | -24.1333
-8 | -0.6732 | 0.02558 | -0.0364 | -26.3174
-7.5 | -0.6399 | 0.01997 | -0.0336 | -32.0431
-7 | -0.5928 | 0.01776 | -0.0324 | -33.3784
-6.5 | -0.5468 | 0.01475 | -0.0314 | -37.0712
-6 | -0.4955 | 0.01352 | -0.0308 | -36.6494
-5.5 | -0.4441 | 0.01231 | -0.0303 | -36.0764
-5 | -0.3915 | 0.01147 | -0.0298 | -34.1325
-4 | -0.288 | 0.00951 | -0.0288 | -30.2839
-3.5 | -0.233 | 0.00907 | -0.0288 | -25.6891
-3 | -0.1786 | 0.00851 | -0.0287 | -20.9871
-2.5 | -0.1228 | 0.00811 | -0.0289 | -15.1418
-2 | -0.0752 | 0.00627 | -0.0286 | -11.9936
-1.5 | -0.0226 | 0.0055 | -0.0284 | -4.1091
-1 | 0.0334 | 0.00531 | -0.0286 | 6.29
0 | 0.1461 | 0.0052 | -0.0287 | 28.0962
0.5 | 0.2033 | 0.00523 | -0.0291 | 38.8719
1 | 0.2609 | 0.00522 | -0.0295 | 49.9808
1.5 | 0.3179 | 0.00527 | -0.0298 | 60.3226
2 | 0.3746 | 0.00528 | -0.03 | 70.947
2.5 | 0.4305 | 0.00529 | -0.03 | 81.38
3 | 0.4855 | 0.00539 | -0.0298 | 90.0742
3.5 | 0.5394 | 0.00561 | -0.0295 | 96.1497
4 | 0.579 | 0.00726 | -0.0273 | 79.7521
4.5 | 0.6125 | 0.00923 | -0.0241 | 66.3597
5 | 0.6584 | 0.00991 | -0.0223 | 66.4379
5.5 | 0.7215 | 0.01056 | -0.0244 | 68.3239
6 | 0.7813 | 0.01162 | -0.0262 | 67.2375
6.5 | 0.8276 | 0.01231 | -0.0249 | 67.2299
7 | 0.8722 | 0.01327 | -0.0235 | 65.7272
7.5 | 0.91 | 0.01484 | -0.021 | 61.3208
8 | 0.9531 | 0.01589 | -0.0194 | 59.9811
8.5 | 0.9962 | 0.01681 | -0.0178 | 59.2623
9 | 1.0255 | 0.01964 | -0.0145 | 52.2149
9.5 | 1.0643 | 0.02076 | -0.0123 | 51.2669
10 | 1.096 | 0.02269 | -0.0092 | 48.3032
10.5 | 1.1237 | 0.0245 | -0.0059 | 45.8653
11 | 1.1502 | 0.02549 | -0.0029 | 45.1236
11.5 | 1.1546 | 0.03072 | 0.0017 | 37.5846
12 | 1.1649 | 0.03407 | 0.0051 | 34.1914
12.5 | 1.1595 | 0.03925 | 0.0085 | 29.5414
13 | 1.138 | 0.04638 | 0.0109 | 24.5364
13.5 | 1.0891 | 0.05766 | 0.0107 | 18.8883
14 | 1.0368 | 0.07145 | 0.0059 | 14.5108
14.5 | 0.9849 | 0.08924 | -0.0045 | 11.0365
15.5 | 0.7897 | 0.17519 | -0.0474 | 4.5077
16 | 0.7966 | 0.18776 | -0.0539 | 4.2427
16.5 | 0.8075 | 0.19692 | -0.0588 | 4.1007
17 | 0.8204 | 0.20475 | -0.0633 | 4.0068

## 45. Re 1M Mach 0.25 (1)
BIGFOIL.COM POLAR EXPORT
NACA65-211 a=0.5
NACA65-211 a=0.5 |  |  |  | Cl Max: | 0.957 | at alpha= | 8 | deg
JavaFoil+Calcfoil stall+Eppler ext transition |  |  |  | L/D Max: | 98.072 | at alpha= | 3 | deg
Re: | 1000000 |  |  | Cd Min: | 0.00519 | at alpha= | 1.5 | deg
Mach: | 0.25 |  |  | Cl=0 at alpha= | -1.2869 | deg
|  |  |  | @ Cl=0.1, Cd= | 0.0052474
|  |  |  | @ Cl=0.4, Cd= | 0.0051998
|  |  |  | @ Cl=0.6, Cd= | 0.10808
alpha (deg) | Cl | Cd | Cm | Cl/Cd
-14 | -0.217 | 0.1184 | -0.004 | -1.837
-13.5 | -0.28 | 0.11245 | -0.004 | -2.49
-13 | -0.334 | 0.10859 | -0.005 | -3.08
-12.5 | -0.383 | 0.0999 | -0.005 | -3.838
-12 | -0.427 | 0.10074 | -0.005 | -4.241
-11.5 | -0.466 | 0.09525 | -0.005 | -4.888
-11 | -0.498 | 0.08504 | -0.005 | -5.854
-10.5 | -0.523 | 0.07982 | -0.006 | -6.558
-10 | -0.542 | 0.07421 | -0.006 | -7.302
-9.5 | -0.553 | 0.06732 | -0.006 | -8.209
-9 | -0.556 | 0.06142 | -0.006 | -9.045
-8.5 | -0.551 | 0.05733 | -0.007 | -9.609
-8 | -0.539 | 0.0532 | -0.007 | -10.129
-7.5 | -0.52 | 0.04938 | -0.007 | -10.538
-7 | -0.496 | 0.04614 | -0.008 | -10.748
-6.5 | -0.466 | 0.04321 | -0.008 | -10.783
-6 | -0.432 | 0.04036 | -0.009 | -10.704
-5.5 | -0.393 | 0.03757 | -0.01 | -10.466
-5 | -0.435 | 0.00945 | -0.021 | -46.01
-4.5 | -0.38 | 0.00911 | -0.022 | -41.73
-4 | -0.324 | 0.00885 | -0.022 | -36.584
-3.5 | -0.266 | 0.00864 | -0.023 | -30.759
-3 | -0.207 | 0.00835 | -0.024 | -24.776
-2.5 | -0.147 | 0.00817 | -0.024 | -17.999
-2 | -0.087 | 0.00799 | -0.025 | -10.846
-1.5 | -0.026 | 0.00787 | -0.026 | -3.284
-1 | 0.035 | 0.00546 | -0.026 | 6.436
-0.5 | 0.096 | 0.00525 | -0.027 | 18.372
0 | 0.158 | 0.00521 | -0.028 | 30.239
0.5 | 0.219 | 0.00522 | -0.028 | 41.887
1 | 0.28 | 0.00522 | -0.029 | 53.615
1.5 | 0.341 | 0.00519 | -0.03 | 65.7
2 | 0.401 | 0.0052 | -0.03 | 77.012
2.5 | 0.461 | 0.00524 | -0.031 | 87.956
3 | 0.52 | 0.0053 | -0.032 | 98.072
3.5 | 0.578 | 0.00976 | -0.032 | 59.199
4 | 0.635 | 0.01014 | -0.033 | 62.577
4.5 | 0.69 | 0.01054 | -0.034 | 65.426
5 | 0.743 | 0.01098 | -0.034 | 67.664
5.5 | 0.793 | 0.01149 | -0.035 | 68.962
6 | 0.837 | 0.01208 | -0.035 | 69.298
6.5 | 0.877 | 0.01262 | -0.036 | 69.518
7 | 0.911 | 0.01327 | -0.037 | 68.676
7.5 | 0.938 | 0.01396 | -0.037 | 67.207
8 | 0.957 | 0.01467 | -0.038 | 65.23
8.5 | 0.796 | 0.05354 | -0.018 | 14.87
9 | 0.798 | 0.05813 | -0.017 | 13.729
9.5 | 0.793 | 0.06298 | -0.017 | 12.585
10 | 0.779 | 0.06842 | -0.016 | 11.387
10.5 | 0.758 | 0.0736 | -0.016 | 10.293
11 | 0.728 | 0.08109 | -0.016 | 8.978
11.5 | 0.686 | 0.08692 | -0.016 | 7.892
12 | 0.629 | 0.09575 | -0.016 | 6.568
12.5 | 0.565 | 0.10192 | -0.017 | 5.539
13 | 0.494 | 0.10808 | -0.017 | 4.57

## 46. Re 1M Mach 0.25 (2)
BIGFOIL.COM POLAR EXPORT
NACA65-211 a=0.5
NACA65-211 a=0.5 |  |  |  | Cl Max: | 1.0888 | at alpha= | 10.5 | deg
XFOIL ncrit=9 |  |  |  | L/D Max: | 96.4471 | at alpha= | 3.5 | deg
Re: | 1000000 |  |  | Cd Min: | 0.24849 | at alpha= | -20 | deg
Mach: | 0.25 |  |  | Cl=0 at alpha= | -1.3012 | deg
|  |  |  | @ Cl=0.1, Cd= | 0.0052786
|  |  |  | @ Cl=0.4, Cd= | 0.0053722
|  |  |  | @ Cl=0.6, Cd= | 0.0080993
alpha (deg) | Cl | Cd | Cm | Cl/Cd
-20 | -0.7585 | 0.24849 | 0.06 | -3.0524
-19.5 | -0.7404 | 0.24206 | 0.0556 | -3.0587
-19 | -0.7224 | 0.23535 | 0.0512 | -3.0695
-18.5 | -0.7039 | 0.22772 | 0.0466 | -3.0911
-18 | -0.6869 | 0.21989 | 0.0416 | -3.1238
-17.5 | -0.6707 | 0.21217 | 0.0366 | -3.1611
-17 | -0.6544 | 0.20442 | 0.0321 | -3.2013
-16.5 | -0.6381 | 0.19644 | 0.0285 | -3.2483
-16 | -0.6205 | 0.18996 | 0.0248 | -3.2665
-15.5 | -0.604 | 0.18284 | 0.0208 | -3.3034
-15 | -0.5886 | 0.17503 | 0.0166 | -3.3629
-14.5 | -0.5779 | 0.16549 | 0.0107 | -3.4921
-14 | -0.5654 | 0.15701 | 0.0065 | -3.601
-13.5 | -0.5577 | 0.14739 | 0.0024 | -3.7838
-13 | -0.542 | 0.14114 | -0.0004 | -3.8402
-12.5 | -0.5315 | 0.13328 | -0.0043 | -3.9878
-12 | -0.5223 | 0.12519 | -0.0083 | -4.1721
-11.5 | -0.5183 | 0.11446 | -0.0144 | -4.5282
-11 | -0.5145 | 0.10499 | -0.0192 | -4.9005
-10.5 | -0.5157 | 0.09447 | -0.0246 | -5.4589
-9 | -0.5735 | 0.05663 | -0.0531 | -10.1271
-8.5 | -0.613 | 0.04937 | -0.0487 | -12.4164
-8 | -0.6309 | 0.03918 | -0.045 | -16.1026
-7.5 | -0.6268 | 0.02912 | -0.0407 | -21.5247
-7 | -0.6024 | 0.02122 | -0.0369 | -28.3883
-6.5 | -0.5601 | 0.01677 | -0.0346 | -33.3989
-6 | -0.5089 | 0.01495 | -0.0337 | -34.0401
-5.5 | -0.4557 | 0.01333 | -0.0328 | -34.186
-5 | -0.4022 | 0.012 | -0.032 | -33.5167
-4.5 | -0.35 | 0.01068 | -0.031 | -32.7715
-4 | -0.296 | 0.0098 | -0.0304 | -30.2041
-3.5 | -0.2397 | 0.00924 | -0.0302 | -25.9416
-3 | -0.1833 | 0.00864 | -0.03 | -21.2153
-2.5 | -0.1261 | 0.00827 | -0.03 | -15.2479
-2 | -0.0745 | 0.0068 | -0.0298 | -10.9559
-1.5 | -0.0229 | 0.0056 | -0.0294 | -4.0893
-1 | 0.0347 | 0.00538 | -0.0295 | 6.4498
-0.5 | 0.0919 | 0.00528 | -0.0293 | 17.4053
0 | 0.1507 | 0.00527 | -0.0296 | 28.5958
0.5 | 0.2101 | 0.00528 | -0.03 | 39.7917
1 | 0.2694 | 0.00531 | -0.0305 | 50.7345
1.5 | 0.3286 | 0.00534 | -0.0308 | 61.5356
2 | 0.3873 | 0.00537 | -0.0311 | 72.1229
2.5 | 0.4448 | 0.00538 | -0.031 | 82.6766
3 | 0.5018 | 0.00547 | -0.0307 | 91.7367
3.5 | 0.5565 | 0.00577 | -0.0302 | 96.4471
4.5 | 0.6284 | 0.00962 | -0.0238 | 65.3222
5 | 0.6756 | 0.01026 | -0.0217 | 65.848
5.5 | 0.7393 | 0.01098 | -0.0234 | 67.3315
6 | 0.7988 | 0.01212 | -0.0245 | 65.9076
6.5 | 0.8451 | 0.01297 | -0.0227 | 65.1581
7 | 0.879 | 0.01493 | -0.0191 | 58.8747
7.5 | 0.9228 | 0.0161 | -0.0168 | 57.3168
8 | 0.9645 | 0.01742 | -0.0144 | 55.3674
8.5 | 1 | 0.01934 | -0.0112 | 51.7063
9 | 1.0343 | 0.02233 | -0.0079 | 46.3189
9.5 | 1.0641 | 0.02534 | -0.0041 | 41.9929
10 | 1.0806 | 0.02915 | 0.0007 | 37.0703
10.5 | 1.0888 | 0.03237 | 0.0054 | 33.6361
11 | 1.0709 | 0.03806 | 0.0102 | 28.1372
11.5 | 1.0403 | 0.04615 | 0.0131 | 22.5417
12 | 1.0023 | 0.05593 | 0.0129 | 17.9206
12.5 | 0.9589 | 0.06812 | 0.0085 | 14.0766
13.5 | 0.7879 | 0.13489 | -0.0281 | 5.8411
14 | 0.78 | 0.14884 | -0.0351 | 5.2405
14.5 | 0.7794 | 0.1592 | -0.0402 | 4.8957
15 | 0.7848 | 0.1704 | -0.0457 | 4.6056
15.5 | 0.7932 | 0.18109 | -0.0511 | 4.3801

## 47. Re 1M Mach 0.50 (1)
BIGFOIL.COM POLAR EXPORT
NACA65-211 a=0.5
NACA65-211 a=0.5 |  |  |  | Cl Max: | 1.122 | at alpha= | 20 | deg
JavaFoil+Calcfoil stall+Eppler ext transition |  |  |  | L/D Max: | 111.089 | at alpha= | 3 | deg
Re: | 1000000 |  |  | Cd Min: | 0.00522 | at alpha= | 3 | deg
Mach: | 0.5 |  |  | Cl=0 at alpha= | -1.2868 | deg
|  |  |  | @ Cl=0.1, Cd= | 0.0053812
|  |  |  | @ Cl=0.4, Cd= | 0.0054244
|  |  |  | @ Cl=0.6, Cd= | 0.007098
alpha (deg) | Cl | Cd | Cm | Cl/Cd
-20 | -1.006 | 0.19678 | -0.002 | -5.114
-19.5 | -0.981 | 0.19462 | -0.003 | -5.04
-19 | -0.952 | 0.18442 | -0.003 | -5.163
-18.5 | -0.926 | 0.18071 | -0.003 | -5.123
-18 | -0.899 | 0.17371 | -0.003 | -5.178
-17.5 | -0.873 | 0.1674 | -0.004 | -5.218
-17 | -0.847 | 0.16413 | -0.004 | -5.161
-16.5 | -0.819 | 0.15937 | -0.004 | -5.14
-16 | -0.792 | 0.15292 | -0.004 | -5.181
-15.5 | -0.766 | 0.14887 | -0.005 | -5.145
-15 | -0.74 | 0.14237 | -0.005 | -5.194
-14.5 | -0.713 | 0.1373 | -0.005 | -5.194
-14 | -0.686 | 0.13008 | -0.006 | -5.275
-13.5 | -0.658 | 0.127 | -0.006 | -5.184
-13 | -0.632 | 0.11986 | -0.006 | -5.272
-12.5 | -0.605 | 0.15666 | -0.006 | -3.862
-12 | -0.578 | 0.11625 | -0.006 | -4.976
-11.5 | -0.552 | 0.10852 | -0.007 | -5.085
-11 | -0.524 | 0.10505 | -0.007 | -4.988
-10.5 | -0.497 | 0.10389 | -0.007 | -4.786
-10 | -0.471 | 0.09198 | -0.007 | -5.116
-9.5 | -0.444 | 0.09476 | -0.007 | -4.682
-9 | -0.417 | 0.09212 | -0.008 | -4.525
-8.5 | -0.39 | 0.08934 | -0.008 | -4.364
-8 | -0.362 | 0.08352 | -0.008 | -4.34
-7.5 | -0.336 | 0.08126 | -0.008 | -4.129
-7 | -0.309 | 0.05212 | -0.009 | -5.925
-6.5 | -0.282 | 0.04706 | -0.009 | -5.989
-6 | -0.401 | 0.04728 | -0.008 | -8.479
-5.5 | -0.399 | 0.04123 | -0.009 | -9.678
-5 | -0.37 | 0.03802 | -0.01 | -9.743
-4.5 | -0.332 | 0.03522 | -0.011 | -9.422
-4 | -0.355 | 0.00954 | -0.025 | -37.236
-3.5 | -0.294 | 0.00917 | -0.026 | -32.042
-3 | -0.23 | 0.00876 | -0.026 | -26.232
-2.5 | -0.164 | 0.0083 | -0.027 | -19.721
-2 | -0.097 | 0.00807 | -0.028 | -11.98
-1.5 | -0.029 | 0.00783 | -0.029 | -3.685
-1 | 0.039 | 0.00539 | -0.029 | 7.29
-0.5 | 0.108 | 0.00538 | -0.03 | 20.012
0 | 0.176 | 0.00537 | -0.031 | 32.788
0.5 | 0.244 | 0.00534 | -0.032 | 45.728
1 | 0.313 | 0.00536 | -0.032 | 58.331
1.5 | 0.381 | 0.00541 | -0.033 | 70.396
2 | 0.447 | 0.00546 | -0.034 | 81.924
2.5 | 0.514 | 0.00547 | -0.035 | 94.045
3 | 0.58 | 0.00522 | -0.035 | 111.089
3.5 | 0.639 | 0.01076 | -0.036 | 59.406
4 | 0.699 | 0.01132 | -0.037 | 61.792
4.5 | 0.756 | 0.01194 | -0.037 | 63.336
5 | 0.808 | 0.01264 | -0.038 | 63.905
5.5 | 0.847 | 0.01342 | -0.038 | 63.087
6 | 0.708 | 0.04136 | -0.017 | 17.123
6.5 | 0.688 | 0.04547 | -0.017 | 15.139
7 | 0.444 | 0.05188 | -0.016 | 8.558
7.5 | 0.471 | 0.05117 | -0.018 | 9.208
8 | 0.497 | 0.08293 | -0.017 | 5.993
8.5 | 0.523 | 0.06461 | -0.018 | 8.103
9 | 0.55 | 0.08424 | -0.018 | 6.525
9.5 | 0.577 | 0.09577 | -0.02 | 6.021
10 | 0.603 | 0.09853 | -0.02 | 6.119
10.5 | 0.629 | 0.10208 | -0.02 | 6.16
11 | 0.655 | 0.10519 | -0.02 | 6.226
11.5 | 0.682 | 0.11258 | -0.023 | 6.062
12 | 0.708 | 0.11528 | -0.023 | 6.143
12.5 | 0.734 | 0.11867 | -0.023 | 6.185
13 | 0.76 | 0.12223 | -0.023 | 6.216
13.5 | 0.786 | 0.12483 | -0.024 | 6.297
14 | 0.813 | 0.13061 | -0.026 | 6.226
14.5 | 0.839 | 0.1345 | -0.026 | 6.236
15 | 0.864 | 0.14208 | -0.027 | 6.083
15.5 | 0.89 | 0.14717 | -0.027 | 6.048
16 | 0.918 | 0.15273 | -0.029 | 6.008
16.5 | 0.943 | 0.16036 | -0.029 | 5.879
17 | 0.968 | 0.16565 | -0.03 | 5.844
17.5 | 0.994 | 0.17147 | -0.03 | 5.795
18 | 1.022 | 0.17787 | -0.032 | 5.744
18.5 | 1.046 | 0.18204 | -0.032 | 5.748
19 | 1.072 | 0.18799 | -0.033 | 5.7
19.5 | 1.097 | 0.18872 | -0.033 | 5.812
20 | 1.122 | 0.19711 | -0.034 | 5.692

## 48. Re 1M Mach 0.50 (2)
BIGFOIL.COM POLAR EXPORT
NACA65-211 a=0.5
NACA65-211 a=0.5 |  |  |  | Cl Max: | 1.0122 | at alpha= | 20 | deg
XFOIL ncrit=9 |  |  |  | L/D Max: | 97.3345 | at alpha= | 3 | deg
Re: | 1000000 |  |  | Cd Min: | 0.28722 | at alpha= | 20 | deg
Mach: | 0.5 |  |  | Cl=0 at alpha= | -1.3225 | deg
|  |  |  | @ Cl=0.1, Cd= | 0.0056012
|  |  |  | @ Cl=0.4, Cd= | 0.0057184
|  |  |  | @ Cl=0.6, Cd= | 0.007371
alpha (deg) | Cl | Cd | Cm | Cl/Cd
-20 | -0.6152 | 0.23902 | 0.0607 | -2.5738
-19.5 | -0.6001 | 0.23076 | 0.0561 | -2.6005
-19 | -0.5853 | 0.22233 | 0.0512 | -2.6326
-18.5 | -0.571 | 0.21444 | 0.0463 | -2.6627
-18 | -0.5575 | 0.20661 | 0.0413 | -2.6983
-17.5 | -0.5404 | 0.19905 | 0.0378 | -2.7149
-17 | -0.5245 | 0.19211 | 0.0334 | -2.7302
-16.5 | -0.5088 | 0.18508 | 0.0289 | -2.7491
-16 | -0.4936 | 0.17776 | 0.0242 | -2.7768
-15.5 | -0.4816 | 0.17035 | 0.0187 | -2.8271
-15 | -0.4692 | 0.16323 | 0.0137 | -2.8745
-14.5 | -0.454 | 0.15609 | 0.01 | -2.9086
-14 | -0.4372 | 0.15053 | 0.0063 | -2.9044
-13.5 | -0.5526 | 0.1624 | 0.0078 | -3.4027
-13 | -0.5345 | 0.15419 | 0.0033 | -3.4665
-12.5 | -0.519 | 0.14516 | -0.002 | -3.5754
-12 | -0.5072 | 0.13584 | -0.0077 | -3.7338
-11.5 | -0.4942 | 0.12667 | -0.0124 | -3.9015
-11 | -0.4823 | 0.11773 | -0.017 | -4.0967
-10.5 | -0.4737 | 0.10955 | -0.0202 | -4.3241
-10 | -0.4607 | 0.1022 | -0.0241 | -4.5078
-9.5 | -0.4418 | 0.09088 | -0.0351 | -4.8614
-9 | -0.44 | 0.08172 | -0.0397 | -5.3842
-8.5 | -0.4423 | 0.07198 | -0.0449 | -6.1448
-8 | -0.4597 | 0.06191 | -0.0513 | -7.4253
-7.5 | -0.502 | 0.04842 | -0.0599 | -10.3676
-7 | -0.5279 | 0.0409 | -0.0573 | -12.9071
-6.5 | -0.5365 | 0.03365 | -0.054 | -15.9435
-6 | -0.5198 | 0.02803 | -0.0505 | -18.5444
-5.5 | -0.4875 | 0.02236 | -0.0469 | -21.8023
-5 | -0.4418 | 0.01715 | -0.0435 | -25.7609
-4.5 | -0.3835 | 0.01388 | -0.0411 | -27.6297
-4 | -0.3253 | 0.01159 | -0.0389 | -28.0673
-3.5 | -0.2651 | 0.01036 | -0.0372 | -25.5888
-3 | -0.2021 | 0.00955 | -0.0362 | -21.1623
-2.5 | -0.1391 | 0.00879 | -0.0354 | -15.8248
-2 | -0.0741 | 0.00834 | -0.035 | -8.8849
-1.5 | -0.0224 | 0.00617 | -0.034 | -3.6305
-1 | 0.0407 | 0.00572 | -0.0337 | 7.1154
-0.5 | 0.1056 | 0.00559 | -0.0334 | 18.8909
0 | 0.1726 | 0.00561 | -0.0337 | 30.7665
0.5 | 0.2402 | 0.00562 | -0.0343 | 42.7402
1 | 0.3077 | 0.00566 | -0.0347 | 54.364
1.5 | 0.3753 | 0.0057 | -0.0351 | 65.8421
2 | 0.4425 | 0.00575 | -0.0353 | 76.9565
2.5 | 0.5083 | 0.00573 | -0.0348 | 88.7086
3 | 0.5733 | 0.00589 | -0.0342 | 97.3345
3.5 | 0.6117 | 0.00802 | -0.0302 | 76.2718
4 | 0.6456 | 0.01009 | -0.0252 | 63.9841
4.5 | 0.6934 | 0.01096 | -0.0212 | 63.2664
5.5 | 0.7993 | 0.01358 | -0.016 | 58.8586
6 | 0.8275 | 0.01526 | -0.0094 | 54.2267
6.5 | 0.8613 | 0.01726 | -0.0039 | 49.9015
7 | 0.8976 | 0.02068 | 0.0012 | 43.4043
7.5 | 0.9321 | 0.02582 | 0.0061 | 36.0999
8 | 0.9365 | 0.0315 | 0.0121 | 29.7302
8.5 | 0.9205 | 0.03801 | 0.0169 | 24.2173
9 | 0.8955 | 0.04569 | 0.0188 | 19.5995
9.5 | 0.8685 | 0.0542 | 0.0174 | 16.024
10 | 0.8362 | 0.06567 | 0.0122 | 12.7334
10.5 | 0.8057 | 0.0797 | 0.0029 | 10.1092
11 | 0.7848 | 0.09695 | -0.0086 | 8.0949
11.5 | 0.7688 | 0.11202 | -0.0175 | 6.8631
12 | 0.7623 | 0.12526 | -0.0248 | 6.0857
13.5 | 0.7702 | 0.16233 | -0.0434 | 4.7447
14 | 0.7836 | 0.17327 | -0.0495 | 4.5224
14.5 | 0.7986 | 0.18388 | -0.0559 | 4.343
15 | 0.8164 | 0.19249 | -0.0607 | 4.2413
15.5 | 0.8336 | 0.20142 | -0.065 | 4.1386
16 | 0.8515 | 0.21142 | -0.0704 | 4.0275
16.5 | 0.8701 | 0.22121 | -0.076 | 3.9334
17 | 0.8877 | 0.23163 | -0.0826 | 3.8324
17.5 | 0.9082 | 0.24143 | -0.0885 | 3.7618
18 | 0.9292 | 0.24973 | -0.0936 | 3.7208
18.5 | 0.9502 | 0.2577 | -0.0982 | 3.6872
19 | 0.9711 | 0.26705 | -0.1032 | 3.6364
19.5 | 0.9906 | 0.27695 | -0.1096 | 3.5768
20 | 1.0122 | 0.28722 | -0.1159 | 3.5241

## 49. Re 2M Mach 0.00 (1)
BIGFOIL.COM POLAR EXPORT
NACA65-211 a=0.5
NACA65-211 a=0.5 |  |  |  | Cl Max: | 1.022 | at alpha= | 9.5 | deg
JavaFoil+Calcfoil stall+Eppler ext transition |  |  |  | L/D Max: | 110.088 | at alpha= | 3 | deg
Re: | 2000000 |  |  | Cd Min: | 0.00458 | at alpha= | 3 | deg
Mach: | 0 |  |  | Cl=0 at alpha= | -1.2881 | deg
|  |  |  | @ Cl=0.1, Cd= | 0.00497
|  |  |  | @ Cl=0.4, Cd= | 0.004709
|  |  |  | @ Cl=0.6, Cd= | 0.0076902
alpha (deg) | Cl | Cd | Cm | Cl/Cd
-16 | -0.493 | 0.13002 | -0.003 | -3.788
-15.5 | -0.515 | 0.12389 | -0.004 | -4.161
-15 | -0.538 | 0.11872 | -0.004 | -4.533
-14.5 | -0.558 | 0.11474 | -0.004 | -4.86
-14 | -0.574 | 0.10685 | -0.004 | -5.37
-13.5 | -0.588 | 0.102 | -0.004 | -5.767
-13 | -0.601 | 0.0939 | -0.005 | -6.4
-12.5 | -0.612 | 0.08863 | -0.005 | -6.903
-12 | -0.62 | 0.082 | -0.005 | -7.558
-11.5 | -0.625 | 0.07854 | -0.005 | -7.956
-11 | -0.627 | 0.07296 | -0.006 | -8.588
-10.5 | -0.625 | 0.06815 | -0.006 | -9.165
-10 | -0.619 | 0.06345 | -0.006 | -9.75
-9.5 | -0.608 | 0.05929 | -0.007 | -10.261
-9 | -0.594 | 0.0558 | -0.007 | -10.641
-8.5 | -0.575 | 0.05207 | -0.007 | -11.049
-8 | -0.553 | 0.04857 | -0.008 | -11.391
-7.5 | -0.533 | 0.04228 | -0.01 | -12.612
-7 | -0.615 | 0.00985 | -0.018 | -62.431
-6.5 | -0.573 | 0.00951 | -0.018 | -60.254
-6 | -0.527 | 0.00925 | -0.019 | -56.934
-5.5 | -0.477 | 0.00891 | -0.02 | -53.46
-5 | -0.424 | 0.00866 | -0.02 | -48.976
-4.5 | -0.37 | 0.00841 | -0.021 | -43.98
-4 | -0.315 | 0.00811 | -0.022 | -38.78
-3.5 | -0.258 | 0.00792 | -0.022 | -32.598
-3 | -0.201 | 0.00777 | -0.023 | -25.827
-2.5 | -0.143 | 0.00759 | -0.024 | -18.781
-2 | -0.084 | 0.00741 | -0.024 | -11.324
-1.5 | -0.025 | 0.00729 | -0.025 | -3.433
-1 | 0.034 | 0.00501 | -0.025 | 6.796
-0.5 | 0.093 | 0.00497 | -0.026 | 18.775
0 | 0.153 | 0.00497 | -0.027 | 30.698
0.5 | 0.212 | 0.00474 | -0.027 | 44.63
1 | 0.271 | 0.00473 | -0.028 | 57.289
1.5 | 0.33 | 0.00469 | -0.029 | 70.298
2 | 0.388 | 0.00474 | -0.029 | 81.903
2.5 | 0.446 | 0.00459 | -0.03 | 97.272
3 | 0.504 | 0.00458 | -0.031 | 110.088
3.5 | 0.561 | 0.00753 | -0.031 | 74.43
4 | 0.617 | 0.00776 | -0.032 | 79.43
4.5 | 0.671 | 0.008 | -0.033 | 83.905
5 | 0.725 | 0.00946 | -0.033 | 76.666
5.5 | 0.775 | 0.00984 | -0.034 | 78.756
6 | 0.822 | 0.01023 | -0.034 | 80.351
6.5 | 0.865 | 0.01064 | -0.035 | 81.338
7 | 0.904 | 0.0111 | -0.036 | 81.479
7.5 | 0.939 | 0.01167 | -0.036 | 80.415
8 | 0.968 | 0.01226 | -0.037 | 78.927
8.5 | 0.992 | 0.01292 | -0.037 | 76.782
9 | 1.01 | 0.01365 | -0.038 | 74.011
9.5 | 1.022 | 0.01445 | -0.038 | 70.727
10 | 1.022 | 0.01549 | -0.039 | 66.007
10.5 | 0.853 | 0.06405 | -0.022 | 13.321
11 | 0.849 | 0.06968 | -0.02 | 12.182
11.5 | 0.839 | 0.07463 | -0.02 | 11.249
12 | 0.822 | 0.07981 | -0.019 | 10.299
12.5 | 0.8 | 0.0859 | -0.019 | 9.318
13 | 0.776 | 0.09097 | -0.019 | 8.532
13.5 | 0.749 | 0.09773 | -0.019 | 7.663
14 | 0.72 | 0.10299 | -0.019 | 6.995
14.5 | 0.69 | 0.10874 | -0.019 | 6.347

## 50. Re 2M Mach 0.00 (2)
BIGFOIL.COM POLAR EXPORT
NACA65-211 a=0.5
NACA65-211 a=0.5 |  |  |  | Cl Max: | 1.4118 | at alpha= | 16 | deg
XFOIL ncrit=9 |  |  |  | L/D Max: | 101.962 | at alpha= | 3 | deg
Re: | 2000000 |  |  | Cd Min: | 0.22952 | at alpha= | -19 | deg
Mach: | 0 |  |  | Cl=0 at alpha= | -1.3205 | deg
|  |  |  | @ Cl=0.1, Cd= | 0.0043098
|  |  |  | @ Cl=0.4, Cd= | 0.0043341
|  |  |  | @ Cl=0.6, Cd= | 0.0078559
alpha (deg) | Cl | Cd | Cm | Cl/Cd
-19 | -0.7099 | 0.22952 | 0.0481 | -3.093
-18.5 | -0.6925 | 0.22225 | 0.0438 | -3.1159
-18 | -0.6766 | 0.21455 | 0.0394 | -3.1536
-17.5 | -0.6609 | 0.20709 | 0.035 | -3.1914
-15.5 | -1.0923 | 0.05209 | -0.0471 | -20.9695
-15 | -1.1479 | 0.03989 | -0.0519 | -28.7766
-14.5 | -1.1497 | 0.03558 | -0.0513 | -32.3131
-14 | -1.16 | 0.03128 | -0.0483 | -37.0844
-13.5 | -1.1399 | 0.02987 | -0.0454 | -38.162
-13 | -1.1239 | 0.02807 | -0.0414 | -40.0392
-12.5 | -1.097 | 0.02601 | -0.0391 | -42.1761
-12 | -1.0662 | 0.02381 | -0.0372 | -44.7795
-11.5 | -1.0254 | 0.02223 | -0.0363 | -46.1269
-11 | -0.9896 | 0.02084 | -0.0339 | -47.4856
-10.5 | -0.9602 | 0.01759 | -0.0312 | -54.5878
-10 | -0.9152 | 0.01645 | -0.0301 | -55.6353
-9.5 | -0.8666 | 0.0157 | -0.0295 | -55.1975
-9 | -0.8175 | 0.01485 | -0.029 | -55.0505
-8.5 | -0.7668 | 0.01416 | -0.0287 | -54.1525
-7.5 | -0.6676 | 0.01198 | -0.0276 | -55.7262
-7 | -0.6173 | 0.01097 | -0.0271 | -56.2716
-6.5 | -0.5637 | 0.01053 | -0.0271 | -53.5328
-6 | -0.5108 | 0.00989 | -0.0269 | -51.6481
-5.5 | -0.4569 | 0.0094 | -0.0269 | -48.6064
-5 | -0.4043 | 0.00861 | -0.0266 | -46.957
-4.5 | -0.3493 | 0.00821 | -0.0268 | -42.5457
-4 | -0.2939 | 0.00788 | -0.027 | -37.297
-3.5 | -0.2383 | 0.00753 | -0.0272 | -31.6467
-3 | -0.1822 | 0.00723 | -0.0275 | -25.2006
-2.5 | -0.126 | 0.00699 | -0.0278 | -18.0258
-2 | -0.0708 | 0.00648 | -0.0281 | -10.9259
-1.5 | -0.0196 | 0.00519 | -0.0282 | -3.7765
-1 | 0.035 | 0.00457 | -0.0285 | 7.6586
-0.5 | 0.0912 | 0.00433 | -0.0288 | 21.0624
0 | 0.1479 | 0.0042 | -0.0292 | 35.2143
0.5 | 0.2054 | 0.00419 | -0.0297 | 49.0215
1.5 | 0.3204 | 0.00422 | -0.0307 | 75.9242
2 | 0.3775 | 0.00427 | -0.0311 | 88.4075
2.5 | 0.4337 | 0.00443 | -0.0314 | 97.9007
3 | 0.4884 | 0.00479 | -0.0316 | 101.9624
3.5 | 0.5346 | 0.00625 | -0.0307 | 85.536
4 | 0.5805 | 0.0076 | -0.0298 | 76.3816
4.5 | 0.6308 | 0.00826 | -0.0292 | 76.368
5 | 0.6824 | 0.00866 | -0.0287 | 78.7991
5.5 | 0.7333 | 0.00902 | -0.028 | 81.2971
6 | 0.7809 | 0.00947 | -0.0267 | 82.4604
6.5 | 0.8292 | 0.00995 | -0.0256 | 83.3367
7 | 0.8925 | 0.01051 | -0.028 | 84.9191
7.5 | 0.9377 | 0.01153 | -0.0267 | 81.327
8 | 0.9879 | 0.01199 | -0.0263 | 82.3937
8.5 | 1.0354 | 0.01266 | -0.0255 | 81.7852
9 | 1.0816 | 0.01338 | -0.0245 | 80.8371
9.5 | 1.1173 | 0.01492 | -0.0219 | 74.8861
10 | 1.1615 | 0.01559 | -0.0207 | 74.5029
10.5 | 1.2026 | 0.0164 | -0.019 | 73.3293
11 | 1.237 | 0.0173 | -0.0162 | 71.5029
11.5 | 1.2667 | 0.01832 | -0.0128 | 69.143
12 | 1.2869 | 0.02013 | -0.0087 | 63.9295
12.5 | 1.3006 | 0.02266 | -0.0043 | 57.3963
13 | 1.3254 | 0.02439 | -0.0017 | 54.3419
13.5 | 1.3477 | 0.02642 | 0.0008 | 51.0106
14 | 1.3667 | 0.0288 | 0.0031 | 47.4549
14.5 | 1.3816 | 0.03165 | 0.0052 | 43.6524
15 | 1.394 | 0.03487 | 0.007 | 39.9771
15.5 | 1.4016 | 0.03873 | 0.0084 | 36.189
16 | 1.4118 | 0.04251 | 0.009 | 33.211
16.5 | 1.398 | 0.04932 | 0.0092 | 28.3455
17 | 1.3957 | 0.05539 | 0.0082 | 25.1977
17.5 | 1.3779 | 0.06421 | 0.0056 | 21.4593
18 | 1.3534 | 0.0752 | 0.0009 | 17.9973
18.5 | 1.3151 | 0.09029 | -0.0072 | 14.5653
19 | 1.2221 | 0.12028 | -0.0254 | 10.1605

## 51. Re 2M Mach 0.10 (1)
BIGFOIL.COM POLAR EXPORT
NACA65-211 a=0.5
NACA65-211 a=0.5 |  |  |  | Cl Max: | 1.016 | at alpha= | 9.5 | deg
JavaFoil+Calcfoil stall+Eppler ext transition |  |  |  | L/D Max: | 109.832 | at alpha= | 3 | deg
Re: | 2000000 |  |  | Cd Min: | 0.00458 | at alpha= | 2.5 | deg
Mach: | 0.1 |  |  | Cl=0 at alpha= | -1.2881 | deg
|  |  |  | @ Cl=0.1, Cd= | 0.004991
|  |  |  | @ Cl=0.4, Cd= | 0.0047046
|  |  |  | @ Cl=0.6, Cd= | 0.0076823
alpha (deg) | Cl | Cd | Cm | Cl/Cd
-12 | -0.6 | 0.0829 | -0.005 | -7.242
-11.5 | -0.609 | 0.07965 | -0.005 | -7.642
-11 | -0.613 | 0.07436 | -0.006 | -8.25
-10.5 | -0.614 | 0.06845 | -0.006 | -8.974
-10 | -0.611 | 0.06432 | -0.006 | -9.497
-9.5 | -0.603 | 0.05983 | -0.007 | -10.076
-9 | -0.59 | 0.0561 | -0.007 | -10.519
-8.5 | -0.573 | 0.05225 | -0.007 | -10.972
-8 | -0.552 | 0.04902 | -0.008 | -11.262
-7.5 | -0.528 | 0.04504 | -0.009 | -11.727
-7 | -0.616 | 0.00947 | -0.018 | -64.989
-6.5 | -0.574 | 0.00957 | -0.019 | -59.963
-6 | -0.529 | 0.00926 | -0.019 | -57.105
-5.5 | -0.478 | 0.00899 | -0.02 | -53.217
-5 | -0.426 | 0.00875 | -0.02 | -48.686
-4.5 | -0.372 | 0.00841 | -0.021 | -44.191
-4 | -0.316 | 0.00817 | -0.022 | -38.673
-3.5 | -0.259 | 0.00795 | -0.022 | -32.611
-3 | -0.202 | 0.00775 | -0.023 | -26.002
-2.5 | -0.143 | 0.0076 | -0.024 | -18.853
-2 | -0.084 | 0.00746 | -0.024 | -11.308
-1.5 | -0.025 | 0.0073 | -0.025 | -3.446
-1 | 0.034 | 0.00503 | -0.026 | 6.8
-0.5 | 0.094 | 0.00499 | -0.026 | 18.783
0 | 0.153 | 0.005 | -0.027 | 30.686
0.5 | 0.213 | 0.00474 | -0.028 | 44.935
1 | 0.272 | 0.00471 | -0.028 | 57.739
1.5 | 0.332 | 0.00473 | -0.029 | 70.102
2 | 0.39 | 0.00473 | -0.029 | 82.458
2.5 | 0.449 | 0.00458 | -0.03 | 97.938
3 | 0.507 | 0.00461 | -0.031 | 109.832
3.5 | 0.563 | 0.00752 | -0.031 | 74.913
4 | 0.62 | 0.00777 | -0.032 | 79.692
4.5 | 0.675 | 0.00799 | -0.033 | 84.398
5 | 0.728 | 0.00951 | -0.033 | 76.517
5.5 | 0.778 | 0.00988 | -0.034 | 78.733
6 | 0.825 | 0.01032 | -0.035 | 79.913
6.5 | 0.868 | 0.0107 | -0.035 | 81.133
7 | 0.906 | 0.0112 | -0.036 | 80.909
7.5 | 0.94 | 0.01179 | -0.036 | 79.723
8 | 0.968 | 0.01241 | -0.037 | 77.993
8.5 | 0.99 | 0.01308 | -0.037 | 75.693
9 | 1.007 | 0.01379 | -0.038 | 72.969
9.5 | 1.016 | 0.01463 | -0.039 | 69.429
10 | 1.013 | 0.0159 | -0.039 | 63.689
10.5 | 0.842 | 0.06533 | -0.02 | 12.886
11 | 0.836 | 0.07023 | -0.02 | 11.902
11.5 | 0.824 | 0.07551 | -0.02 | 10.91
12 | 0.802 | 0.0807 | -0.019 | 9.938
12.5 | 0.777 | 0.08742 | -0.019 | 8.882
13 | 0.747 | 0.0934 | -0.018 | 8.003
13.5 | 0.717 | 0.09827 | -0.019 | 7.291
14 | 0.684 | 0.10559 | -0.019 | 6.474
14.5 | 0.649 | 0.11212 | -0.019 | 5.791

## 52. Re 2M Mach 0.10 (2)
BIGFOIL.COM POLAR EXPORT
NACA65-211 a=0.5
NACA65-211 a=0.5 |  |  |  | Cl Max: | 1.3713 | at alpha= | 16 | deg
XFOIL ncrit=9 |  |  |  | L/D Max: | 101.888 | at alpha= | 3 | deg
Re: | 2000000 |  |  | Cd Min: | 0.24952 | at alpha= | 20 | deg
Mach: | 0.1 |  |  | Cl=0 at alpha= | -1.3218 | deg
|  |  |  | @ Cl=0.1, Cd= | 0.0043227
|  |  |  | @ Cl=0.4, Cd= | 0.0043372
|  |  |  | @ Cl=0.6, Cd= | 0.0078391
alpha (deg) | Cl | Cd | Cm | Cl/Cd
-12.5 | -1.0488 | 0.03183 | -0.0455 | -32.95
-12 | -1.0436 | 0.02783 | -0.0413 | -37.4991
-11.5 | -1.0142 | 0.0247 | -0.0398 | -41.0607
-10.5 | -0.9445 | 0.02146 | -0.0348 | -44.0121
-10 | -0.9188 | 0.01719 | -0.0316 | -53.4497
-9.5 | -0.8703 | 0.01635 | -0.0309 | -53.2294
-9 | -0.821 | 0.01545 | -0.0302 | -53.1392
-8.5 | -0.7705 | 0.01463 | -0.0297 | -52.6658
-8 | -0.7197 | 0.01371 | -0.0291 | -52.4945
-7 | -0.6209 | 0.01113 | -0.0277 | -55.7862
-6.5 | -0.5668 | 0.01067 | -0.0276 | -53.1209
-6 | -0.5136 | 0.01 | -0.0274 | -51.36
-5.5 | -0.4595 | 0.00946 | -0.0273 | -48.5729
-4.5 | -0.3513 | 0.00825 | -0.0271 | -42.5818
-4 | -0.2955 | 0.0079 | -0.0272 | -37.4051
-3.5 | -0.2396 | 0.00757 | -0.0274 | -31.6513
-3 | -0.1832 | 0.00725 | -0.0277 | -25.269
-2.5 | -0.1266 | 0.007 | -0.028 | -18.0857
-2 | -0.071 | 0.00651 | -0.0283 | -10.9063
-1.5 | -0.0195 | 0.00522 | -0.0284 | -3.7356
-1 | 0.0352 | 0.00459 | -0.0286 | 7.6688
-0.5 | 0.0918 | 0.00434 | -0.029 | 21.1521
0 | 0.1488 | 0.00422 | -0.0293 | 35.2607
0.5 | 0.2066 | 0.00419 | -0.0298 | 49.3079
1.5 | 0.3223 | 0.00423 | -0.0309 | 76.1939
2 | 0.3798 | 0.00428 | -0.0313 | 88.7383
2.5 | 0.4363 | 0.00444 | -0.0316 | 98.2658
3 | 0.4911 | 0.00482 | -0.0317 | 101.888
3.5 | 0.5373 | 0.00632 | -0.0308 | 85.0158
4 | 0.5833 | 0.00767 | -0.0298 | 76.0495
5 | 0.686 | 0.00871 | -0.0287 | 78.76
5.5 | 0.7373 | 0.00906 | -0.028 | 81.3797
6 | 0.7848 | 0.00957 | -0.0265 | 82.0063
6.5 | 0.8336 | 0.01002 | -0.0254 | 83.1936
7 | 0.897 | 0.01061 | -0.0277 | 84.5429
7.5 | 0.9425 | 0.01162 | -0.0263 | 81.1102
8 | 0.9925 | 0.01214 | -0.0258 | 81.7545
8.5 | 1.04 | 0.01284 | -0.0248 | 80.9969
9 | 1.0856 | 0.01364 | -0.0235 | 79.5894
9.5 | 1.1215 | 0.01515 | -0.0208 | 74.0264
10 | 1.1645 | 0.01593 | -0.0193 | 73.1011
10.5 | 1.2036 | 0.01682 | -0.0171 | 71.5577
11 | 1.2353 | 0.01777 | -0.0136 | 69.516
11.5 | 1.2628 | 0.01906 | -0.01 | 66.2539
12 | 1.2723 | 0.02192 | -0.0048 | 58.0429
12.5 | 1.2973 | 0.02369 | -0.0018 | 54.7615
13 | 1.3192 | 0.02578 | 0.001 | 51.1715
13.5 | 1.3359 | 0.02844 | 0.0038 | 46.9726
14 | 1.3505 | 0.03138 | 0.0062 | 43.037
14.5 | 1.3606 | 0.03487 | 0.0082 | 39.0192
15 | 1.3664 | 0.03897 | 0.0098 | 35.0629
15.5 | 1.3664 | 0.04395 | 0.0106 | 31.0899
16 | 1.3713 | 0.04872 | 0.0106 | 28.1466
16.5 | 1.3414 | 0.05843 | 0.0089 | 22.9574
17 | 1.3285 | 0.06698 | 0.0059 | 19.8343
17.5 | 1.2909 | 0.08082 | -0.0008 | 15.9725
18 | 1.245 | 0.0988 | -0.0115 | 12.6012
20 | 0.9085 | 0.24952 | -0.0907 | 3.641

## 53. Re 2M Mach 0.25 (1)
BIGFOIL.COM POLAR EXPORT
NACA65-211 a=0.5
NACA65-211 a=0.5 |  |  |  | Cl Max: | 0.972 | at alpha= | 8.5 | deg
JavaFoil+Calcfoil stall+Eppler ext transition |  |  |  | L/D Max: | 112.33 | at alpha= | 3 | deg
Re: | 2000000 |  |  | Cd Min: | 0.00462 | at alpha= | 1.5 | deg
Mach: | 0.25 |  |  | Cl=0 at alpha= | -1.2869 | deg
|  |  |  | @ Cl=0.1, Cd= | 0.0050232
|  |  |  | @ Cl=0.4, Cd= | 0.0046298
|  |  |  | @ Cl=0.6, Cd= | 0.10517
alpha (deg) | Cl | Cd | Cm | Cl/Cd
-11.5 | -0.466 | 0.08413 | -0.006 | -5.541
-11 | -0.498 | 0.07762 | -0.006 | -6.422
-10.5 | -0.524 | 0.07374 | -0.006 | -7.107
-10 | -0.542 | 0.06894 | -0.006 | -7.869
-9.5 | -0.553 | 0.06392 | -0.007 | -8.658
-9 | -0.556 | 0.05791 | -0.007 | -9.608
-8.5 | -0.552 | 0.05447 | -0.007 | -10.13
-8 | -0.54 | 0.05059 | -0.008 | -10.67
-7.5 | -0.522 | 0.04705 | -0.008 | -11.091
-7 | -0.498 | 0.04363 | -0.009 | -11.413
-6.5 | -0.58 | 0.00911 | -0.019 | -63.623
-6 | -0.537 | 0.00905 | -0.02 | -59.356
-5.5 | -0.488 | 0.00917 | -0.02 | -53.171
-5 | -0.435 | 0.00888 | -0.021 | -48.983
-4.5 | -0.38 | 0.00859 | -0.022 | -44.277
-4 | -0.324 | 0.00832 | -0.022 | -38.92
-3.5 | -0.266 | 0.00811 | -0.023 | -32.79
-3 | -0.207 | 0.00789 | -0.024 | -26.236
-2.5 | -0.147 | 0.00766 | -0.024 | -19.194
-2 | -0.087 | 0.0075 | -0.025 | -11.554
-1.5 | -0.026 | 0.00739 | -0.026 | -3.496
-1 | 0.035 | 0.00505 | -0.026 | 6.962
-0.5 | 0.096 | 0.00504 | -0.027 | 19.133
0 | 0.158 | 0.00478 | -0.028 | 32.959
0.5 | 0.219 | 0.00476 | -0.028 | 45.976
1 | 0.28 | 0.00475 | -0.029 | 58.904
1.5 | 0.341 | 0.00462 | -0.03 | 73.825
2 | 0.401 | 0.00463 | -0.03 | 86.597
2.5 | 0.461 | 0.00464 | -0.031 | 99.252
3 | 0.52 | 0.00463 | -0.032 | 112.33
3.5 | 0.578 | 0.00768 | -0.032 | 75.307
4 | 0.636 | 0.00796 | -0.033 | 79.885
4.5 | 0.691 | 0.00938 | -0.034 | 73.7
5 | 0.745 | 0.00977 | -0.034 | 76.247
5.5 | 0.795 | 0.0102 | -0.035 | 77.937
6 | 0.84 | 0.01067 | -0.035 | 78.76
6.5 | 0.881 | 0.01114 | -0.036 | 79.07
7 | 0.915 | 0.01169 | -0.037 | 78.281
7.5 | 0.942 | 0.01233 | -0.037 | 76.451
8 | 0.962 | 0.01312 | -0.038 | 73.315
8.5 | 0.972 | 0.01392 | -0.038 | 69.865
9 | 0.972 | 0.01476 | -0.039 | 65.826
9.5 | 0.796 | 0.05936 | -0.02 | 13.409
10 | 0.781 | 0.06455 | -0.018 | 12.096
10.5 | 0.759 | 0.06953 | -0.018 | 10.917
11 | 0.729 | 0.07598 | -0.018 | 9.594
11.5 | 0.687 | 0.08158 | -0.018 | 8.419
12 | 0.629 | 0.08834 | -0.018 | 7.125
12.5 | 0.565 | 0.09451 | -0.019 | 5.98
13 | 0.495 | 0.10071 | -0.019 | 4.91
13.5 | 0.418 | 0.10517 | -0.02 | 3.978

## 54. Re 2M Mach 0.25 (2)
BIGFOIL.COM POLAR EXPORT
NACA65-211 a=0.5
NACA65-211 a=0.5 |  |  |  | Cl Max: | 1.2112 | at alpha= | 11.5 | deg
XFOIL ncrit=9 |  |  |  | L/D Max: | 100.656 | at alpha= | 3 | deg
Re: | 2000000 |  |  | Cd Min: | 0.19709 | at alpha= | 16.5 | deg
Mach: | 0.25 |  |  | Cl=0 at alpha= | -1.3309 | deg
|  |  |  | @ Cl=0.1, Cd= | 0.0043806
|  |  |  | @ Cl=0.4, Cd= | 0.0043524
|  |  |  | @ Cl=0.6, Cd= | 0.0075404
alpha (deg) | Cl | Cd | Cm | Cl/Cd
-14 | -0.566 | 0.15554 | 0.0072 | -3.6389
-13.5 | -0.5559 | 0.1466 | 0.0029 | -3.792
-13 | -0.5492 | 0.13784 | -0.0012 | -3.9843
-12.5 | -0.5455 | 0.12784 | -0.0059 | -4.2671
-12 | -0.5478 | 0.11641 | -0.0112 | -4.7058
-11.5 | -0.5534 | 0.10447 | -0.0169 | -5.2972
-10.5 | -0.6082 | 0.07364 | -0.035 | -8.2591
-10 | -0.6496 | 0.05522 | -0.0523 | -11.7639
-9.5 | -0.7179 | 0.04594 | -0.0479 | -15.6269
-9 | -0.822 | 0.02198 | -0.0383 | -37.3976
-8.5 | -0.7781 | 0.01982 | -0.0365 | -39.2583
-8 | -0.7326 | 0.01746 | -0.0349 | -41.9588
-7.5 | -0.6856 | 0.01496 | -0.0332 | -45.8289
-7 | -0.6323 | 0.01371 | -0.0322 | -46.1196
-6 | -0.5282 | 0.01082 | -0.0302 | -48.817
-5.5 | -0.4732 | 0.00996 | -0.0296 | -47.51
-5 | -0.4167 | 0.0094 | -0.0292 | -44.3298
-4 | -0.3046 | 0.00807 | -0.0286 | -37.7447
-3.5 | -0.2463 | 0.00777 | -0.0287 | -31.6988
-3 | -0.1887 | 0.00734 | -0.0288 | -25.7084
-2.5 | -0.13 | 0.00708 | -0.0291 | -18.3616
-2 | -0.0722 | 0.00672 | -0.0293 | -10.744
-1.5 | -0.0187 | 0.00546 | -0.0294 | -3.4249
-1 | 0.0366 | 0.00465 | -0.0296 | 7.871
-0.5 | 0.095 | 0.00439 | -0.0299 | 21.6401
0 | 0.1537 | 0.00428 | -0.0302 | 35.9112
0.5 | 0.2134 | 0.00424 | -0.0308 | 50.3302
1 | 0.2732 | 0.00426 | -0.0313 | 64.1315
1.5 | 0.3328 | 0.00429 | -0.0318 | 77.5758
2 | 0.3923 | 0.00433 | -0.0323 | 90.6005
2.5 | 0.4507 | 0.0045 | -0.0325 | 100.1556
3 | 0.5063 | 0.00503 | -0.0325 | 100.6561
3.5 | 0.552 | 0.0067 | -0.0312 | 82.3881
4.5 | 0.6531 | 0.00847 | -0.0294 | 77.1074
5.5 | 0.759 | 0.00934 | -0.0276 | 81.2634
6 | 0.8069 | 0.00998 | -0.0256 | 80.8517
6.5 | 0.857 | 0.01045 | -0.024 | 82.0096
7 | 0.9198 | 0.01128 | -0.0254 | 81.5426
7.5 | 0.9665 | 0.01229 | -0.0236 | 78.6412
8 | 1.0143 | 0.01315 | -0.0219 | 77.1331
8.5 | 1.06 | 0.01409 | -0.0198 | 75.2307
9 | 1.0919 | 0.01602 | -0.0157 | 68.1586
9.5 | 1.1284 | 0.01718 | -0.0122 | 65.681
10 | 1.1575 | 0.01869 | -0.0077 | 61.9315
10.5 | 1.1874 | 0.02031 | -0.0038 | 58.4638
11 | 1.2022 | 0.02343 | 0.0011 | 51.3103
11.5 | 1.2112 | 0.02728 | 0.0058 | 44.3988
12 | 1.2093 | 0.03216 | 0.0101 | 37.6026
12.5 | 1.1888 | 0.039 | 0.0136 | 30.4821
13 | 1.1552 | 0.04778 | 0.0148 | 24.1775
13.5 | 1.1016 | 0.06033 | 0.0122 | 18.2596
14 | 1.0589 | 0.07409 | 0.0055 | 14.2921
14.5 | 1.021 | 0.091 | -0.0055 | 11.2198
15 | 0.833 | 0.15422 | -0.0406 | 5.4014
15.5 | 0.8187 | 0.17148 | -0.0491 | 4.7743
16 | 0.8179 | 0.18573 | -0.0559 | 4.4037
16.5 | 0.8247 | 0.19709 | -0.0616 | 4.1844

## 55. Re 2M Mach 0.50 (1)
BIGFOIL.COM POLAR EXPORT
NACA65-211 a=0.5
NACA65-211 a=0.5 |  |  |  | Cl Max: | 1.124 | at alpha= | 20 | deg
JavaFoil+Calcfoil stall+Eppler ext transition |  |  |  | L/D Max: | 119.503 | at alpha= | 3 | deg
Re: | 2000000 |  |  | Cd Min: | 0.00468 | at alpha= | 0 | deg
Mach: | 0.5 |  |  | Cl=0 at alpha= | -1.2868 | deg
|  |  |  | @ Cl=0.1, Cd= | 0.004749
|  |  |  | @ Cl=0.4, Cd= | 0.0047358
|  |  |  | @ Cl=0.6, Cd= | 0.0063877
alpha (deg) | Cl | Cd | Cm | Cl/Cd
-20 | -1.007 | 0.17513 | -0.002 | -5.749
-19.5 | -0.982 | 0.17219 | -0.003 | -5.704
-19 | -0.953 | 0.16701 | -0.003 | -5.708
-18.5 | -0.926 | 0.16122 | -0.003 | -5.745
-18 | -0.9 | 0.15563 | -0.003 | -5.781
-17.5 | -0.874 | 0.14866 | -0.004 | -5.877
-17 | -0.847 | 0.14668 | -0.004 | -5.776
-16.5 | -0.82 | 0.14407 | -0.004 | -5.694
-16 | -0.793 | 0.13677 | -0.004 | -5.796
-15.5 | -0.766 | 0.13305 | -0.005 | -5.758
-15 | -0.74 | 0.12701 | -0.005 | -5.825
-14.5 | -0.713 | 0.124 | -0.005 | -5.753
-14 | -0.687 | 0.11755 | -0.006 | -5.844
-13.5 | -0.659 | 0.11217 | -0.006 | -5.872
-13 | -0.632 | 0.10728 | -0.006 | -5.892
-12.5 | -0.605 | 0.12916 | -0.006 | -4.685
-12 | -0.579 | 0.10359 | -0.007 | -5.587
-11.5 | -0.552 | 0.09445 | -0.007 | -5.844
-11 | -0.524 | 0.09429 | -0.007 | -5.562
-10.5 | -0.498 | 0.09202 | -0.007 | -5.407
-10 | -0.471 | 0.08243 | -0.007 | -5.713
-9.5 | -0.444 | 0.06403 | -0.008 | -6.936
-9 | -0.417 | 0.05869 | -0.008 | -7.109
-8.5 | -0.39 | 0.0547 | -0.009 | -7.137
-8 | -0.363 | 0.066 | -0.008 | -5.497
-7.5 | -0.336 | 0.05553 | -0.009 | -6.048
-7 | -0.309 | 0.04899 | -0.009 | -6.309
-6.5 | -0.282 | 0.04453 | -0.01 | -6.336
-6 | -0.401 | 0.04485 | -0.009 | -8.943
-5.5 | -0.399 | 0.03942 | -0.009 | -10.13
-5 | -0.372 | 0.03617 | -0.011 | -10.282
-4.5 | -0.412 | 0.00883 | -0.024 | -46.648
-4 | -0.355 | 0.00847 | -0.025 | -41.942
-3.5 | -0.294 | 0.00814 | -0.026 | -36.103
-3 | -0.23 | 0.0078 | -0.026 | -29.471
-2.5 | -0.164 | 0.00755 | -0.027 | -21.684
-2 | -0.097 | 0.00733 | -0.028 | -13.188
-1.5 | -0.029 | 0.00696 | -0.029 | -4.147
-1 | 0.039 | 0.00497 | -0.029 | 7.905
-0.5 | 0.108 | 0.00472 | -0.03 | 22.849
0 | 0.176 | 0.00468 | -0.031 | 37.601
0.5 | 0.244 | 0.00471 | -0.032 | 51.882
1 | 0.313 | 0.00469 | -0.032 | 66.651
1.5 | 0.381 | 0.00473 | -0.033 | 80.524
2 | 0.447 | 0.00475 | -0.034 | 94.204
2.5 | 0.514 | 0.0048 | -0.035 | 107.052
3 | 0.58 | 0.00485 | -0.035 | 119.503
3.5 | 0.641 | 0.00954 | -0.036 | 67.233
4 | 0.702 | 0.01002 | -0.037 | 70.036
4.5 | 0.759 | 0.01058 | -0.037 | 71.701
5 | 0.811 | 0.01118 | -0.038 | 72.508
5.5 | 0.85 | 0.01188 | -0.039 | 71.537
6 | 0.868 | 0.01274 | -0.039 | 68.144
6.5 | 0.693 | 0.04239 | -0.021 | 16.348
7 | 0.444 | 0.04903 | -0.017 | 9.061
7.5 | 0.473 | 0.04788 | -0.021 | 9.883
8 | 0.498 | 0.05434 | -0.019 | 9.16
8.5 | 0.524 | 0.06055 | -0.019 | 8.654
9 | 0.55 | 0.07099 | -0.019 | 7.75
9.5 | 0.577 | 0.08223 | -0.02 | 7.018
10 | 0.603 | 0.08498 | -0.021 | 7.1
10.5 | 0.629 | 0.09091 | -0.021 | 6.922
11 | 0.655 | 0.09402 | -0.021 | 6.97
11.5 | 0.683 | 0.09738 | -0.023 | 7.013
12 | 0.708 | 0.10278 | -0.023 | 6.893
12.5 | 0.734 | 0.10622 | -0.024 | 6.913
13 | 0.76 | 0.10978 | -0.024 | 6.924
13.5 | 0.787 | 0.11189 | -0.025 | 7.033
14 | 0.813 | 0.11598 | -0.026 | 7.013
14.5 | 0.839 | 0.11969 | -0.027 | 7.01
15 | 0.865 | 0.12592 | -0.027 | 6.866
15.5 | 0.891 | 0.13142 | -0.028 | 6.781
16 | 0.918 | 0.13699 | -0.029 | 6.701
16.5 | 0.943 | 0.14378 | -0.03 | 6.559
17 | 0.969 | 0.14809 | -0.03 | 6.542
17.5 | 0.995 | 0.15248 | -0.031 | 6.525
18 | 1.023 | 0.15944 | -0.033 | 6.419
18.5 | 1.047 | 0.16301 | -0.033 | 6.422
19 | 1.072 | 0.16766 | -0.033 | 6.395
19.5 | 1.098 | 0.16853 | -0.034 | 6.513
20 | 1.124 | 0.1778 | -0.035 | 6.322

## 56. Re 2M Mach 0.50 (2)
BIGFOIL.COM POLAR EXPORT
NACA65-211 a=0.5
NACA65-211 a=0.5 |  |  |  | Cl Max: | 1.0145 | at alpha= | 20 | deg
XFOIL ncrit=9 |  |  |  | L/D Max: | 107.72 | at alpha= | 2.5 | deg
Re: | 2000000 |  |  | Cd Min: | 0.28672 | at alpha= | 20 | deg
Mach: | 0.5 |  |  | Cl=0 at alpha= | -1.3769 | deg
|  |  |  | @ Cl=0.1, Cd= | 0.004649
|  |  |  | @ Cl=0.4, Cd= | 0.0045373
|  |  |  | @ Cl=0.6, Cd= | 0.0071097
alpha (deg) | Cl | Cd | Cm | Cl/Cd
-20 | -0.8285 | 0.27196 | 0.074 | -3.0464
-19.5 | -0.8064 | 0.26404 | 0.0686 | -3.0541
-19 | -0.784 | 0.25621 | 0.0633 | -3.06
-18.5 | -0.7607 | 0.24713 | 0.0579 | -3.0781
-18 | -0.7386 | 0.23826 | 0.0525 | -3.1
-17.5 | -0.7167 | 0.22946 | 0.0472 | -3.1234
-17 | -0.6951 | 0.22071 | 0.042 | -3.1494
-16.5 | -0.6747 | 0.2117 | 0.0368 | -3.1871
-16 | -0.6535 | 0.20392 | 0.0322 | -3.2047
-15.5 | -0.6323 | 0.19583 | 0.0273 | -3.2288
-15 | -0.6116 | 0.1876 | 0.0225 | -3.2601
-14.5 | -0.5922 | 0.17775 | 0.017 | -3.3316
-14 | -0.5737 | 0.169 | 0.0122 | -3.3947
-13.5 | -0.5565 | 0.16005 | 0.0074 | -3.477
-13 | -0.5406 | 0.15131 | 0.003 | -3.5728
-12.5 | -0.5255 | 0.14288 | -0.0015 | -3.6779
-12 | -0.5132 | 0.13349 | -0.0063 | -3.8445
-11.5 | -0.5065 | 0.12279 | -0.0118 | -4.1249
-11 | -0.4874 | 0.11524 | -0.0172 | -4.2294
-10.5 | -0.4765 | 0.10581 | -0.0231 | -4.5034
-10 | -0.4708 | 0.09745 | -0.0271 | -4.8312
-9.5 | -0.4693 | 0.0881 | -0.0321 | -5.3269
-9 | -0.4733 | 0.07807 | -0.0378 | -6.0625
-8.5 | -0.4823 | 0.06727 | -0.0449 | -7.1696
-8 | -0.5015 | 0.05451 | -0.0561 | -9.2001
-7.5 | -0.5328 | 0.04625 | -0.0588 | -11.52
-7 | -0.5587 | 0.03909 | -0.0554 | -14.2927
-6.5 | -0.5641 | 0.03059 | -0.0518 | -18.4407
-6 | -0.552 | 0.02243 | -0.0474 | -24.6099
-5.5 | -0.5121 | 0.01732 | -0.0439 | -29.567
-5 | -0.4604 | 0.01293 | -0.0407 | -35.6071
-4.5 | -0.4006 | 0.01078 | -0.0383 | -37.1614
-4 | -0.3411 | 0.00924 | -0.0363 | -36.9156
-3.5 | -0.2766 | 0.00846 | -0.0351 | -32.695
-3 | -0.2106 | 0.00797 | -0.0345 | -26.4241
-2.5 | -0.1448 | 0.00744 | -0.0341 | -19.4624
-2 | -0.0781 | 0.00713 | -0.0341 | -10.9537
-1.5 | -0.0142 | 0.00645 | -0.034 | -2.2016
-1 | 0.0435 | 0.00495 | -0.0338 | 8.7879
-0.5 | 0.1092 | 0.0046 | -0.034 | 23.7391
0 | 0.1757 | 0.00449 | -0.0343 | 39.1314
0.5 | 0.244 | 0.00447 | -0.035 | 54.5861
1 | 0.312 | 0.00451 | -0.0355 | 69.1796
1.5 | 0.3804 | 0.00452 | -0.0361 | 84.1593
2 | 0.4483 | 0.00458 | -0.0365 | 97.8821
2.5 | 0.5149 | 0.00478 | -0.0365 | 107.7197
3 | 0.5671 | 0.00628 | -0.0347 | 90.3025
4 | 0.6702 | 0.00888 | -0.0301 | 75.473
4.5 | 0.7288 | 0.00951 | -0.028 | 76.6351
5.5 | 0.833 | 0.01121 | -0.0209 | 74.3087
6 | 0.8726 | 0.01222 | -0.0147 | 71.4075
6.5 | 0.918 | 0.0139 | -0.0105 | 66.0432
7 | 0.9405 | 0.01662 | -0.0031 | 56.5884
7.5 | 0.9715 | 0.02118 | 0.0029 | 45.8687
8 | 0.9812 | 0.02687 | 0.0094 | 36.5166
8.5 | 0.9677 | 0.03294 | 0.0155 | 29.3777
9 | 0.9402 | 0.04036 | 0.019 | 23.2953
9.5 | 0.9044 | 0.04994 | 0.0191 | 18.1097
10 | 0.8716 | 0.06042 | 0.0154 | 14.4257
10.5 | 0.8359 | 0.07404 | 0.0072 | 11.2898
11 | 0.8092 | 0.09171 | -0.0053 | 8.8235
11.5 | 0.79 | 0.10802 | -0.0153 | 7.3135
12 | 0.7798 | 0.12198 | -0.0234 | 6.3929
12.5 | 0.7751 | 0.13527 | -0.0308 | 5.73
13 | 0.7782 | 0.14729 | -0.0375 | 5.2835
13.5 | 0.7846 | 0.1589 | -0.0438 | 4.9377
14 | 0.7962 | 0.16934 | -0.0496 | 4.7018
14.5 | 0.811 | 0.17879 | -0.055 | 4.536
15 | 0.8239 | 0.1892 | -0.0608 | 4.3547
15.5 | 0.8386 | 0.20035 | -0.0667 | 4.1857
16 | 0.8549 | 0.21081 | -0.0724 | 4.0553
16.5 | 0.8731 | 0.22091 | -0.0779 | 3.9523
17 | 0.8931 | 0.22919 | -0.0829 | 3.8968
17.5 | 0.9113 | 0.23901 | -0.0884 | 3.8128
18 | 0.9313 | 0.24871 | -0.0939 | 3.7445
18.5 | 0.9513 | 0.25829 | -0.0995 | 3.6831
19 | 0.9718 | 0.26793 | -0.1053 | 3.6271
19.5 | 0.9934 | 0.278 | -0.111 | 3.5734
20 | 1.0145 | 0.28672 | -0.1166 | 3.5383

## 57. Re 3M Mach 0.00 (1)
BIGFOIL.COM POLAR EXPORT
NACA65-211 a=0.5
NACA65-211 a=0.5 |  |  |  | Cl Max: | 1.032 | at alpha= | 10 | deg
JavaFoil+Calcfoil stall+Eppler ext transition |  |  |  | L/D Max: | 111.727 | at alpha= | 3 | deg
Re: | 3000000 |  |  | Cd Min: | 0.00445 | at alpha= | 2 | deg
Mach: | 0 |  |  | Cl=0 at alpha= | -1.2881 | deg
|  |  |  | @ Cl=0.1, Cd= | 0.0046888
|  |  |  | @ Cl=0.4, Cd= | 0.0044541
|  |  |  | @ Cl=0.6, Cd= | 0.0075089
alpha (deg) | Cl | Cd | Cm | Cl/Cd
-13 | -0.601 | 0.09144 | -0.005 | -6.577
-12.5 | -0.612 | 0.08601 | -0.005 | -7.119
-12 | -0.62 | 0.08021 | -0.005 | -7.734
-11.5 | -0.625 | 0.07622 | -0.006 | -8.203
-11 | -0.627 | 0.07083 | -0.006 | -8.855
-10.5 | -0.626 | 0.06594 | -0.007 | -9.486
-10 | -0.62 | 0.06239 | -0.007 | -9.933
-9.5 | -0.61 | 0.05794 | -0.007 | -10.52
-9 | -0.595 | 0.05414 | -0.008 | -10.996
-8.5 | -0.58 | 0.04905 | -0.009 | -11.821
-8 | -0.686 | 0.00953 | -0.017 | -72.053
-7.5 | -0.653 | 0.0096 | -0.017 | -67.983
-7 | -0.615 | 0.00926 | -0.018 | -66.39
-6.5 | -0.573 | 0.00892 | -0.018 | -64.177
-6 | -0.527 | 0.00869 | -0.019 | -60.635
-5.5 | -0.477 | 0.00842 | -0.02 | -56.633
-5 | -0.424 | 0.00809 | -0.02 | -52.433
-4.5 | -0.37 | 0.00785 | -0.021 | -47.127
-4 | -0.315 | 0.00764 | -0.022 | -41.167
-3.5 | -0.258 | 0.00745 | -0.022 | -34.619
-3 | -0.201 | 0.00725 | -0.023 | -27.675
-2.5 | -0.143 | 0.00706 | -0.024 | -20.175
-2 | -0.084 | 0.00697 | -0.024 | -12.045
-1.5 | -0.025 | 0.00686 | -0.025 | -3.652
-1 | 0.034 | 0.00478 | -0.025 | 7.122
-0.5 | 0.093 | 0.00469 | -0.026 | 19.909
0 | 0.153 | 0.00468 | -0.027 | 32.629
0.5 | 0.212 | 0.00468 | -0.027 | 45.25
1 | 0.271 | 0.00449 | -0.028 | 60.355
1.5 | 0.33 | 0.00446 | -0.029 | 73.902
2 | 0.388 | 0.00445 | -0.029 | 87.153
2.5 | 0.446 | 0.00447 | -0.03 | 99.938
3 | 0.504 | 0.00451 | -0.031 | 111.727
3.5 | 0.561 | 0.00769 | -0.031 | 72.985
4 | 0.617 | 0.00743 | -0.032 | 82.984
4.5 | 0.672 | 0.00764 | -0.033 | 87.918
5 | 0.725 | 0.00773 | -0.033 | 93.851
5.5 | 0.776 | 0.00798 | -0.034 | 97.197
6 | 0.823 | 0.00957 | -0.034 | 85.957
6.5 | 0.866 | 0.00998 | -0.035 | 86.849
7 | 0.906 | 0.01037 | -0.036 | 87.369
7.5 | 0.941 | 0.0109 | -0.036 | 86.309
8 | 0.97 | 0.0114 | -0.037 | 85.079
8.5 | 0.994 | 0.01201 | -0.037 | 82.824
9 | 1.013 | 0.01268 | -0.038 | 79.862
9.5 | 1.025 | 0.0134 | -0.039 | 76.494
10 | 1.032 | 0.01411 | -0.039 | 73.102
10.5 | 1.029 | 0.01534 | -0.039 | 67.094
11 | 0.981 | 0.02302 | -0.038 | 42.599
11.5 | 0.844 | 0.0711 | -0.022 | 11.867
12 | 0.824 | 0.07718 | -0.021 | 10.681
12.5 | 0.802 | 0.08326 | -0.021 | 9.635
13 | 0.777 | 0.08794 | -0.02 | 8.841
13.5 | 0.75 | 0.09514 | -0.02 | 7.88
14 | 0.721 | 0.09969 | -0.02 | 7.234
14.5 | 0.691 | 0.10536 | -0.02 | 6.557
15 | 0.66 | 0.11325 | -0.02 | 5.825

## 58. Re 3M Mach 0.00 (2)
BIGFOIL.COM POLAR EXPORT
NACA65-211 a=0.5
NACA65-211 a=0.5 |  |  |  | Cl Max: | 1.4927 | at alpha= | 18 | deg
XFOIL ncrit=9 |  |  |  | L/D Max: | 102.524 | at alpha= | 2.5 | deg
Re: | 3000000 |  |  | Cd Min: | 0.11907 | at alpha= | 20 | deg
Mach: | 0 |  |  | Cl=0 at alpha= | -1.3471 | deg
|  |  |  | @ Cl=0.1, Cd= | 0.0040508
|  |  |  | @ Cl=0.4, Cd= | 0.0040789
|  |  |  | @ Cl=0.6, Cd= | 0.0074135
alpha (deg) | Cl | Cd | Cm | Cl/Cd
-17.5 | -1.2017 | 0.06312 | -0.0405 | -19.0383
-17 | -1.2545 | 0.04809 | -0.05 | -26.0865
-16.5 | -1.2892 | 0.03895 | -0.0529 | -33.0988
-16 | -1.2972 | 0.03399 | -0.0523 | -38.1642
-15.5 | -1.3071 | 0.02966 | -0.0495 | -44.0695
-15 | -1.3032 | 0.02695 | -0.0456 | -48.3562
-14.5 | -1.2943 | 0.02498 | -0.0406 | -51.8135
-14 | -1.2673 | 0.0234 | -0.0378 | -54.1581
-13.5 | -1.2338 | 0.02187 | -0.0358 | -56.4152
-13 | -1.2124 | 0.0185 | -0.0326 | -65.5351
-12.5 | -1.1677 | 0.01762 | -0.0317 | -66.2713
-11.5 | -1.0786 | 0.01618 | -0.0292 | -66.6625
-11 | -1.0321 | 0.01532 | -0.0284 | -67.3695
-10.5 | -0.9825 | 0.01475 | -0.0279 | -66.6102
-10 | -0.9326 | 0.01412 | -0.0275 | -66.0482
-9 | -0.8383 | 0.01159 | -0.0258 | -72.3296
-8.5 | -0.7851 | 0.01118 | -0.0258 | -70.2236
-8 | -0.7319 | 0.01072 | -0.0258 | -68.2743
-7.5 | -0.6785 | 0.01025 | -0.0258 | -66.1951
-7 | -0.6242 | 0.00989 | -0.0259 | -63.1143
-6.5 | -0.5727 | 0.009 | -0.0255 | -63.6333
-6 | -0.5188 | 0.00847 | -0.0255 | -61.2515
-5.5 | -0.4638 | 0.00812 | -0.0257 | -57.1182
-5 | -0.4082 | 0.00783 | -0.0259 | -52.1328
-4.5 | -0.3526 | 0.00752 | -0.0262 | -46.8883
-4 | -0.2971 | 0.00712 | -0.0264 | -41.7275
-3.5 | -0.2407 | 0.0069 | -0.0267 | -34.8841
-3 | -0.1842 | 0.00666 | -0.0271 | -27.6577
-2.5 | -0.1275 | 0.00647 | -0.0275 | -19.7063
-2 | -0.0712 | 0.00618 | -0.0279 | -11.521
-1.5 | -0.0167 | 0.00544 | -0.0282 | -3.0699
-0.5 | 0.0925 | 0.00408 | -0.029 | 22.6716
0 | 0.149 | 0.00386 | -0.0294 | 38.601
0.5 | 0.2067 | 0.00381 | -0.0299 | 54.252
1 | 0.2643 | 0.0038 | -0.0305 | 69.5526
1.5 | 0.3219 | 0.00383 | -0.031 | 84.047
2 | 0.3787 | 0.00398 | -0.0315 | 95.1508
2.5 | 0.4347 | 0.00424 | -0.0318 | 102.5236
3.5 | 0.5335 | 0.00652 | -0.0311 | 81.8252
4 | 0.5844 | 0.0073 | -0.0307 | 80.0548
4.5 | 0.638 | 0.00769 | -0.0307 | 82.9649
5 | 0.6914 | 0.00801 | -0.0306 | 86.3171
5.5 | 0.744 | 0.00837 | -0.0303 | 88.8889
6 | 0.7961 | 0.00872 | -0.03 | 91.2959
6.5 | 0.8466 | 0.00908 | -0.0293 | 93.2379
7 | 0.8926 | 0.00967 | -0.0277 | 92.3061
7.5 | 0.9472 | 0.01 | -0.0281 | 94.72
8 | 1.0026 | 0.01052 | -0.0288 | 95.3042
8.5 | 1.0496 | 0.01132 | -0.0279 | 92.7208
9 | 1.0972 | 0.012 | -0.027 | 91.4333
9.5 | 1.1452 | 0.01256 | -0.0263 | 91.1783
10 | 1.1915 | 0.0132 | -0.0254 | 90.2652
10.5 | 1.2344 | 0.01403 | -0.024 | 87.9829
11 | 1.2689 | 0.01539 | -0.0212 | 82.4496
11.5 | 1.3076 | 0.01616 | -0.0191 | 80.9158
12 | 1.3373 | 0.01703 | -0.0155 | 78.5261
12.5 | 1.3646 | 0.01815 | -0.012 | 75.1846
13 | 1.3917 | 0.01943 | -0.0088 | 71.6264
13.5 | 1.4185 | 0.02082 | -0.006 | 68.1316
14 | 1.4414 | 0.0226 | -0.0032 | 63.7788
14.5 | 1.458 | 0.02496 | -0.0001 | 58.4135
15 | 1.4514 | 0.02945 | 0.0041 | 49.2835
15.5 | 1.4671 | 0.03221 | 0.006 | 45.548
16 | 1.4855 | 0.03485 | 0.0072 | 42.6255
16.5 | 1.4815 | 0.03987 | 0.0088 | 37.1583
17 | 1.4907 | 0.04381 | 0.0093 | 34.0265
17.5 | 1.4878 | 0.04945 | 0.0092 | 30.087
18 | 1.4927 | 0.05461 | 0.0083 | 27.3338
18.5 | 1.4824 | 0.06219 | 0.0063 | 23.8366
19 | 1.4599 | 0.07243 | 0.0023 | 20.156
19.5 | 1.4152 | 0.08781 | -0.0055 | 16.1166
20 | 1.3086 | 0.11907 | -0.0245 | 10.9902

## 59. Re 3M Mach 0.10 (1)
BIGFOIL.COM POLAR EXPORT
NACA65-211 a=0.5
NACA65-211 a=0.5 |  |  |  | Cl Max: | 1.023 | at alpha= | 10 | deg
JavaFoil+Calcfoil stall+Eppler ext transition |  |  |  | L/D Max: | 114.47 | at alpha= | 3 | deg
Re: | 3000000 |  |  | Cd Min: | 0.00443 | at alpha= | 3 | deg
Mach: | 0.1 |  |  | Cl=0 at alpha= | -1.2881 | deg
|  |  |  | @ Cl=0.1, Cd= | 0.004749
|  |  |  | @ Cl=0.4, Cd= | 0.00449
|  |  |  | @ Cl=0.6, Cd= | 0.0075257
alpha (deg) | Cl | Cd | Cm | Cl/Cd
-13 | -0.576 | 0.09235 | -0.005 | -6.232
-12.5 | -0.59 | 0.08622 | -0.005 | -6.837
-12 | -0.601 | 0.08086 | -0.005 | -7.432
-11.5 | -0.609 | 0.07778 | -0.006 | -7.831
-11 | -0.614 | 0.07208 | -0.006 | -8.516
-10.5 | -0.615 | 0.06687 | -0.006 | -9.196
-10 | -0.612 | 0.06246 | -0.007 | -9.795
-9.5 | -0.604 | 0.0585 | -0.007 | -10.321
-9 | -0.591 | 0.0545 | -0.008 | -10.852
-8.5 | -0.577 | 0.04987 | -0.009 | -11.564
-8 | -0.685 | 0.00956 | -0.017 | -71.621
-7.5 | -0.653 | 0.00968 | -0.017 | -67.487
-7 | -0.616 | 0.00934 | -0.018 | -65.932
-6.5 | -0.574 | 0.00899 | -0.019 | -63.831
-6 | -0.529 | 0.00869 | -0.019 | -60.828
-5.5 | -0.478 | 0.00841 | -0.02 | -56.853
-5 | -0.426 | 0.00817 | -0.02 | -52.161
-4.5 | -0.372 | 0.00791 | -0.021 | -46.965
-4 | -0.316 | 0.00772 | -0.022 | -40.958
-3.5 | -0.259 | 0.0075 | -0.022 | -34.55
-3 | -0.202 | 0.00731 | -0.023 | -27.56
-2.5 | -0.143 | 0.00713 | -0.024 | -20.08
-2 | -0.084 | 0.00701 | -0.024 | -12.028
-1.5 | -0.025 | 0.00686 | -0.025 | -3.667
-1 | 0.034 | 0.00477 | -0.026 | 7.174
-0.5 | 0.094 | 0.00475 | -0.026 | 19.769
0 | 0.153 | 0.00474 | -0.027 | 32.401
0.5 | 0.213 | 0.00471 | -0.028 | 45.244
1 | 0.272 | 0.00448 | -0.028 | 60.826
1.5 | 0.332 | 0.00445 | -0.029 | 74.506
2 | 0.39 | 0.00449 | -0.029 | 86.882
2.5 | 0.449 | 0.00449 | -0.03 | 99.866
3 | 0.507 | 0.00443 | -0.031 | 114.47
3.5 | 0.564 | 0.00768 | -0.031 | 73.427
4 | 0.62 | 0.00744 | -0.032 | 83.305
4.5 | 0.675 | 0.0077 | -0.033 | 87.687
5 | 0.729 | 0.00772 | -0.033 | 94.361
5.5 | 0.779 | 0.00927 | -0.034 | 84.088
6 | 0.826 | 0.00968 | -0.035 | 85.337
6.5 | 0.869 | 0.01002 | -0.035 | 86.717
7 | 0.908 | 0.01045 | -0.036 | 86.86
7.5 | 0.942 | 0.01099 | -0.036 | 85.684
8 | 0.97 | 0.01153 | -0.037 | 84.126
8.5 | 0.993 | 0.01216 | -0.038 | 81.643
9 | 1.009 | 0.01282 | -0.038 | 78.729
9.5 | 1.019 | 0.01358 | -0.039 | 75.059
10 | 1.023 | 0.01444 | -0.039 | 70.829
10.5 | 1.015 | 0.0158 | -0.039 | 64.212
11 | 0.842 | 0.06643 | -0.023 | 12.673
11.5 | 0.826 | 0.07262 | -0.021 | 11.379
12 | 0.804 | 0.07798 | -0.021 | 10.309
12.5 | 0.778 | 0.0839 | -0.02 | 9.268
13 | 0.749 | 0.09014 | -0.02 | 8.304
13.5 | 0.717 | 0.09565 | -0.02 | 7.499
14 | 0.684 | 0.10038 | -0.02 | 6.817
14.5 | 0.65 | 0.1064 | -0.02 | 6.108
15 | 0.615 | 0.11603 | -0.021 | 5.301

## 60. Re 3M Mach 0.10 (2)
BIGFOIL.COM POLAR EXPORT
NACA65-211 a=0.5
NACA65-211 a=0.5 |  |  |  | Cl Max: | 1.4625 | at alpha= | 16 | deg
XFOIL ncrit=9 |  |  |  | L/D Max: | 102.894 | at alpha= | 2.5 | deg
Re: | 3000000 |  |  | Cd Min: | 0.09422 | at alpha= | 19 | deg
Mach: | 0.1 |  |  | Cl=0 at alpha= | -1.3436 | deg
|  |  |  | @ Cl=0.1, Cd= | 0.0040633
|  |  |  | @ Cl=0.4, Cd= | 0.0040777
|  |  |  | @ Cl=0.6, Cd= | 0.007428
alpha (deg) | Cl | Cd | Cm | Cl/Cd
-16 | -1.1501 | 0.05196 | -0.0493 | -22.1343
-15.5 | -1.2259 | 0.03788 | -0.0545 | -32.3627
-15 | -1.2473 | 0.03214 | -0.0526 | -38.8083
-14.5 | -1.2547 | 0.02843 | -0.0485 | -44.133
-14 | -1.2499 | 0.02609 | -0.0431 | -47.9072
-13.5 | -1.2212 | 0.02455 | -0.0403 | -49.7434
-13 | -1.1945 | 0.02214 | -0.0376 | -53.9521
-12.5 | -1.1715 | 0.01867 | -0.0344 | -62.7477
-12 | -1.1292 | 0.01786 | -0.0325 | -63.2251
-11.5 | -1.0837 | 0.01699 | -0.0313 | -63.7846
-11 | -1.0375 | 0.01601 | -0.0302 | -64.8032
-10.5 | -0.9881 | 0.01532 | -0.0295 | -64.4974
-9.5 | -0.8872 | 0.01389 | -0.0283 | -63.8733
-8.5 | -0.7902 | 0.01139 | -0.0267 | -69.3766
-8 | -0.7364 | 0.01091 | -0.0266 | -67.4977
-7.5 | -0.6828 | 0.01038 | -0.0264 | -65.7803
-7 | -0.6281 | 0.01 | -0.0264 | -62.81
-6.5 | -0.5758 | 0.00916 | -0.0261 | -62.8603
-5.5 | -0.4666 | 0.00817 | -0.026 | -57.1114
-5 | -0.4107 | 0.00786 | -0.0262 | -52.2519
-4 | -0.2988 | 0.00714 | -0.0266 | -41.8487
-3.5 | -0.2421 | 0.00692 | -0.0269 | -34.9855
-3 | -0.1852 | 0.00668 | -0.0273 | -27.7246
-2.5 | -0.1281 | 0.00648 | -0.0277 | -19.7685
-1.5 | -0.0167 | 0.00547 | -0.0284 | -3.053
-1 | 0.0367 | 0.0045 | -0.0287 | 8.1556
-0.5 | 0.0931 | 0.00409 | -0.0291 | 22.7628
0 | 0.1499 | 0.00387 | -0.0295 | 38.7339
0.5 | 0.2079 | 0.00381 | -0.0301 | 54.5669
1 | 0.2659 | 0.00381 | -0.0306 | 69.79
1.5 | 0.3239 | 0.00384 | -0.0312 | 84.349
2 | 0.381 | 0.00399 | -0.0316 | 95.4887
2.5 | 0.4373 | 0.00425 | -0.032 | 102.8941
3 | 0.4873 | 0.00539 | -0.0317 | 90.4082
3.5 | 0.5363 | 0.00656 | -0.0312 | 81.753
4 | 0.5875 | 0.00734 | -0.0308 | 80.0409
4.5 | 0.6415 | 0.00772 | -0.0307 | 83.0959
5 | 0.6954 | 0.00804 | -0.0306 | 86.4925
5.5 | 0.7481 | 0.00843 | -0.0303 | 88.7426
6 | 0.8006 | 0.00877 | -0.0299 | 91.2885
6.5 | 0.8514 | 0.00915 | -0.0292 | 93.0492
7 | 0.8977 | 0.00973 | -0.0275 | 92.261
7.5 | 0.9527 | 0.01009 | -0.0278 | 94.4202
8 | 1.008 | 0.01064 | -0.0283 | 94.7368
8.5 | 1.0534 | 0.01163 | -0.027 | 90.5761
9 | 1.103 | 0.01214 | -0.0263 | 90.8567
9.5 | 1.1508 | 0.01275 | -0.0254 | 90.2588
10 | 1.1968 | 0.01344 | -0.0242 | 89.0476
10.5 | 1.2366 | 0.01454 | -0.0221 | 85.0481
11 | 1.2732 | 0.0157 | -0.0195 | 81.0955
11.5 | 1.3071 | 0.01656 | -0.0163 | 78.9312
12 | 1.3358 | 0.01757 | -0.0126 | 76.0273
12.5 | 1.3628 | 0.01886 | -0.009 | 72.2587
13 | 1.3893 | 0.02031 | -0.0059 | 68.4047
13.5 | 1.414 | 0.022 | -0.0028 | 64.2727
14 | 1.4306 | 0.02442 | 0.0005 | 58.5831
14.5 | 1.4356 | 0.02792 | 0.0042 | 51.4183
15 | 1.4373 | 0.03196 | 0.0072 | 44.9718
15.5 | 1.4484 | 0.03537 | 0.009 | 40.95
16 | 1.4625 | 0.03866 | 0.0101 | 37.8298
16.5 | 1.4483 | 0.04514 | 0.011 | 32.0846
17 | 1.4514 | 0.05027 | 0.0108 | 28.8721
17.5 | 1.4385 | 0.0579 | 0.0093 | 24.8446
18 | 1.4324 | 0.06533 | 0.0069 | 21.9256
18.5 | 1.4065 | 0.07662 | 0.0019 | 18.3568
19 | 1.3553 | 0.09422 | -0.008 | 14.3844

## 61. Re 3M Mach 0.25 (1)
BIGFOIL.COM POLAR EXPORT
NACA65-211 a=0.5
NACA65-211 a=0.5 |  |  |  | Cl Max: | 0.976 | at alpha= | 9 | deg
JavaFoil+Calcfoil stall+Eppler ext transition |  |  |  | L/D Max: | 116.468 | at alpha= | 3 | deg
Re: | 3000000 |  |  | Cd Min: | 0.00435 | at alpha= | 2.5 | deg
Mach: | 0.25 |  |  | Cl=0 at alpha= | -1.2869 | deg
|  |  |  | @ Cl=0.1, Cd= | 0.0047494
|  |  |  | @ Cl=0.4, Cd= | 0.10965
|  |  |  | @ Cl=0.6, Cd= | 0.10965
alpha (deg) | Cl | Cd | Cm | Cl/Cd
-12 | -0.428 | 0.08491 | -0.006 | -5.042
-11.5 | -0.466 | 0.08201 | -0.006 | -5.687
-11 | -0.499 | 0.0752 | -0.006 | -6.633
-10.5 | -0.524 | 0.0717 | -0.006 | -7.314
-10 | -0.543 | 0.06713 | -0.007 | -8.086
-9.5 | -0.554 | 0.06193 | -0.007 | -8.942
-9 | -0.557 | 0.05665 | -0.007 | -9.831
-8.5 | -0.553 | 0.05261 | -0.008 | -10.508
-8 | -0.541 | 0.04905 | -0.008 | -11.034
-7.5 | -0.526 | 0.0442 | -0.01 | -11.903
-7 | -0.617 | 0.00916 | -0.018 | -67.444
-6.5 | -0.58 | 0.00925 | -0.019 | -62.704
-6 | -0.537 | 0.00896 | -0.02 | -59.917
-5.5 | -0.488 | 0.00857 | -0.02 | -56.882
-5 | -0.435 | 0.00832 | -0.021 | -52.284
-4.5 | -0.38 | 0.00802 | -0.022 | -47.444
-4 | -0.324 | 0.00777 | -0.022 | -41.689
-3.5 | -0.266 | 0.00757 | -0.023 | -35.135
-3 | -0.207 | 0.00734 | -0.024 | -28.191
-2.5 | -0.147 | 0.00722 | -0.024 | -20.376
-2 | -0.087 | 0.00705 | -0.025 | -12.292
-1.5 | -0.026 | 0.00689 | -0.026 | -3.752
-1 | 0.035 | 0.00478 | -0.026 | 7.352
-0.5 | 0.096 | 0.00475 | -0.027 | 20.307
0 | 0.158 | 0.00474 | -0.028 | 33.276
0.5 | 0.219 | 0.00452 | -0.028 | 48.427
1 | 0.28 | 0.00451 | -0.029 | 62.019
1.5 | 0.341 | 0.00448 | -0.03 | 76.136
2 | 0.401 | 0.00449 | -0.03 | 89.321
2.5 | 0.461 | 0.00435 | -0.031 | 105.902
3 | 0.52 | 0.00447 | -0.032 | 116.468
3.5 | 0.579 | 0.00737 | -0.032 | 78.538
4 | 0.636 | 0.00745 | -0.033 | 85.336
4.5 | 0.692 | 0.0077 | -0.034 | 89.797
5 | 0.746 | 0.00917 | -0.034 | 81.364
5.5 | 0.796 | 0.00953 | -0.035 | 83.547
6 | 0.842 | 0.01001 | -0.036 | 84.131
6.5 | 0.882 | 0.01041 | -0.036 | 84.773
7 | 0.917 | 0.01091 | -0.037 | 84.036
7.5 | 0.945 | 0.01147 | -0.037 | 82.346
8 | 0.964 | 0.01219 | -0.038 | 79.069
8.5 | 0.975 | 0.01294 | -0.039 | 75.377
9 | 0.976 | 0.01374 | -0.039 | 71.03
9.5 | 0.964 | 0.01483 | -0.039 | 64.981
10 | 0.784 | 0.06175 | -0.021 | 12.698
10.5 | 0.76 | 0.06787 | -0.019 | 11.199
11 | 0.73 | 0.07293 | -0.019 | 10.007
11.5 | 0.688 | 0.07873 | -0.019 | 8.733
12 | 0.63 | 0.08523 | -0.019 | 7.393
12.5 | 0.566 | 0.09025 | -0.02 | 6.269
13 | 0.495 | 0.09539 | -0.02 | 5.187
13.5 | 0.419 | 0.10126 | -0.02 | 4.133
14 | 0.336 | 0.10965 | -0.021 | 3.067

## 62. Re 3M Mach 0.25 (2)
BIGFOIL.COM POLAR EXPORT
NACA65-211 a=0.5
NACA65-211 a=0.5 |  |  |  | Cl Max: | 1.3164 | at alpha= | 13 | deg
XFOIL ncrit=9 |  |  |  | L/D Max: | 97.6675 | at alpha= | 2 | deg
Re: | 3000000 |  |  | Cd Min: | 0.17005 | at alpha= | -15 | deg
Mach: | 0.25 |  |  | Cl=0 at alpha= | -1.3519 | deg
|  |  |  | @ Cl=0.1, Cd= | 0.0041155
|  |  |  | @ Cl=0.4, Cd= | 0.0041234
|  |  |  | @ Cl=0.6, Cd= | 0.0074576
alpha (deg) | Cl | Cd | Cm | Cl/Cd
-15 | -0.5981 | 0.17005 | 0.0155 | -3.5172
-14.5 | -0.5849 | 0.16157 | 0.0111 | -3.6201
-14 | -0.5768 | 0.15186 | 0.0064 | -3.7982
-13.5 | -0.5769 | 0.13963 | 0.001 | -4.1316
-13 | -0.5741 | 0.12943 | -0.0041 | -4.4356
-12 | -0.5768 | 0.10832 | -0.0148 | -5.325
-11.5 | -0.5785 | 0.09846 | -0.0202 | -5.8755
-10.5 | -0.735 | 0.05106 | -0.0532 | -14.3948
-10 | -0.9235 | 0.02408 | -0.0403 | -38.3513
-9.5 | -0.9018 | 0.01859 | -0.0366 | -48.51
-9 | -0.8568 | 0.0163 | -0.0347 | -52.5644
-8.5 | -0.8138 | 0.01344 | -0.0324 | -60.5506
-8 | -0.759 | 0.01255 | -0.0315 | -60.4781
-7 | -0.6489 | 0.01078 | -0.0298 | -60.1948
-6.5 | -0.5921 | 0.0102 | -0.0293 | -58.049
-6 | -0.539 | 0.00903 | -0.0284 | -59.6899
-5.5 | -0.482 | 0.00851 | -0.0281 | -56.6392
-5 | -0.4242 | 0.00808 | -0.028 | -52.5
-4.5 | -0.3657 | 0.00777 | -0.028 | -47.0656
-3.5 | -0.2496 | 0.00699 | -0.0281 | -35.7082
-3 | -0.1907 | 0.00679 | -0.0284 | -28.0854
-2.5 | -0.1318 | 0.00653 | -0.0287 | -20.1838
-2 | -0.0729 | 0.00629 | -0.0291 | -11.5898
-1.5 | -0.0162 | 0.00564 | -0.0294 | -2.8723
-1 | 0.0385 | 0.00457 | -0.0296 | 8.4245
-0.5 | 0.0963 | 0.00413 | -0.03 | 23.3172
0 | 0.155 | 0.0039 | -0.0305 | 39.7436
0.5 | 0.2147 | 0.00386 | -0.031 | 55.6218
1 | 0.2746 | 0.00385 | -0.0316 | 71.3247
1.5 | 0.3346 | 0.00388 | -0.0322 | 86.2371
2 | 0.3936 | 0.00403 | -0.0326 | 97.6675
3 | 0.5019 | 0.00561 | -0.0324 | 89.4652
3.5 | 0.5515 | 0.00684 | -0.0316 | 80.6287
4 | 0.6049 | 0.00752 | -0.0311 | 80.4388
4.5 | 0.6606 | 0.00791 | -0.0309 | 83.5145
5 | 0.7166 | 0.00824 | -0.0306 | 86.966
5.5 | 0.7708 | 0.00869 | -0.03 | 88.6997
6 | 0.8251 | 0.00904 | -0.0293 | 91.2721
6.5 | 0.876 | 0.00962 | -0.0279 | 91.0603
7.5 | 0.9827 | 0.01065 | -0.026 | 92.2723
8 | 1.033 | 0.01162 | -0.0248 | 88.8985
8.5 | 1.0814 | 0.01247 | -0.023 | 86.7201
9 | 1.1295 | 0.01327 | -0.0212 | 85.1168
9.5 | 1.1752 | 0.01415 | -0.0189 | 83.053
10 | 1.2042 | 0.016 | -0.0142 | 75.2625
10.5 | 1.2332 | 0.01727 | -0.0094 | 71.4071
11 | 1.2618 | 0.01879 | -0.005 | 67.1527
11.5 | 1.2831 | 0.02106 | -0.0003 | 60.9259
12 | 1.3017 | 0.02371 | 0.004 | 54.9009
12.5 | 1.3135 | 0.02704 | 0.0082 | 48.5762
13 | 1.3164 | 0.03129 | 0.012 | 42.0709
13.5 | 1.2968 | 0.03791 | 0.0153 | 34.2073
14 | 1.2632 | 0.04659 | 0.0164 | 27.1131
14.5 | 1.2182 | 0.05785 | 0.0143 | 21.0579
15 | 1.1704 | 0.07185 | 0.008 | 16.2895
15.5 | 1.1333 | 0.08735 | -0.0015 | 12.9742
16 | 1.0903 | 0.10835 | -0.0153 | 10.0628

## 63. Re 3M Mach 0.50 (1)
BIGFOIL.COM POLAR EXPORT
NACA65-211 a=0.5
NACA65-211 a=0.5 |  |  |  | Cl Max: | 1.127 | at alpha= | 20 | deg
JavaFoil+Calcfoil stall+Eppler ext transition |  |  |  | L/D Max: | 124.992 | at alpha= | 3 | deg
Re: | 3000000 |  |  | Cd Min: | 0.0044 | at alpha= | 0.5 | deg
Mach: | 0.5 |  |  | Cl=0 at alpha= | -1.2868 | deg
|  |  |  | @ Cl=0.1, Cd= | 0.0044902
|  |  |  | @ Cl=0.4, Cd= | 0.0044485
|  |  |  | @ Cl=0.6, Cd= | 0.0060271
alpha (deg) | Cl | Cd | Cm | Cl/Cd
-20 | -1.007 | 0.16665 | -0.002 | -6.043
-19.5 | -0.983 | 0.16492 | -0.003 | -5.96
-19 | -0.954 | 0.15902 | -0.003 | -6.002
-18.5 | -0.927 | 0.1522 | -0.003 | -6.091
-18 | -0.9 | 0.14787 | -0.003 | -6.088
-17.5 | -0.874 | 0.14042 | -0.004 | -6.224
-17 | -0.848 | 0.13916 | -0.004 | -6.092
-16.5 | -0.821 | 0.13445 | -0.004 | -6.11
-16 | -0.793 | 0.12944 | -0.004 | -6.127
-15.5 | -0.767 | 0.12536 | -0.005 | -6.115
-15 | -0.74 | 0.11939 | -0.005 | -6.201
-14.5 | -0.714 | 0.11589 | -0.005 | -6.159
-14 | -0.687 | 0.11028 | -0.006 | -6.232
-13.5 | -0.659 | 0.10678 | -0.006 | -6.172
-13 | -0.632 | 0.10063 | -0.006 | -6.284
-12.5 | -0.605 | 0.12082 | -0.006 | -5.01
-12 | -0.579 | 0.09597 | -0.007 | -6.034
-11.5 | -0.552 | 0.08994 | -0.007 | -6.141
-11 | -0.525 | 0.08741 | -0.007 | -6.004
-10.5 | -0.498 | 0.07699 | -0.007 | -6.468
-10 | -0.471 | 0.06641 | -0.008 | -7.099
-9.5 | -0.445 | 0.06184 | -0.008 | -7.192
-9 | -0.418 | 0.05688 | -0.009 | -7.349
-8.5 | -0.391 | 0.05279 | -0.009 | -7.409
-8 | -0.363 | 0.06153 | -0.008 | -5.899
-7.5 | -0.336 | 0.05353 | -0.009 | -6.277
-7 | -0.309 | 0.04713 | -0.009 | -6.561
-6.5 | -0.283 | 0.04366 | -0.01 | -6.472
-6 | -0.401 | 0.0421 | -0.009 | -9.536
-5.5 | -0.4 | 0.03857 | -0.01 | -10.37
-5 | -0.461 | 0.00863 | -0.023 | -53.428
-4.5 | -0.412 | 0.0082 | -0.024 | -50.232
-4 | -0.355 | 0.00793 | -0.025 | -44.812
-3.5 | -0.294 | 0.00762 | -0.026 | -38.566
-3 | -0.23 | 0.00731 | -0.026 | -31.423
-2.5 | -0.164 | 0.00708 | -0.027 | -23.138
-2 | -0.097 | 0.00691 | -0.028 | -13.99
-1.5 | -0.029 | 0.00676 | -0.029 | -4.267
-1 | 0.039 | 0.00472 | -0.029 | 8.331
-0.5 | 0.108 | 0.00446 | -0.03 | 24.163
0 | 0.176 | 0.00442 | -0.031 | 39.833
0.5 | 0.244 | 0.0044 | -0.032 | 55.519
1 | 0.313 | 0.00444 | -0.032 | 70.403
1.5 | 0.381 | 0.00444 | -0.033 | 85.724
2 | 0.448 | 0.00447 | -0.034 | 100.082
2.5 | 0.514 | 0.00456 | -0.035 | 112.909
3 | 0.58 | 0.00464 | -0.035 | 124.992
3.5 | 0.642 | 0.00894 | -0.036 | 71.844
4 | 0.703 | 0.00939 | -0.037 | 74.848
4.5 | 0.76 | 0.00988 | -0.037 | 76.997
5 | 0.812 | 0.01045 | -0.038 | 77.717
5.5 | 0.852 | 0.0111 | -0.039 | 76.775
6 | 0.87 | 0.01191 | -0.039 | 73.09
6.5 | 0.844 | 0.01287 | -0.04 | 65.559
7 | 0.445 | 0.04801 | -0.018 | 9.262
7.5 | 0.575 | 0.01423 | -0.041 | 40.361
8 | 0.498 | 0.05263 | -0.02 | 9.467
8.5 | 0.524 | 0.05763 | -0.019 | 9.099
9 | 0.55 | 0.0678 | -0.019 | 8.119
9.5 | 0.579 | 0.05999 | -0.022 | 9.649
10 | 0.605 | 0.06541 | -0.022 | 9.243
10.5 | 0.63 | 0.07206 | -0.022 | 8.741
11 | 0.656 | 0.0829 | -0.022 | 7.912
11.5 | 0.683 | 0.09352 | -0.024 | 7.304
12 | 0.709 | 0.09611 | -0.024 | 7.375
12.5 | 0.735 | 0.09954 | -0.024 | 7.381
13 | 0.761 | 0.10309 | -0.024 | 7.378
13.5 | 0.788 | 0.10513 | -0.026 | 7.493
14 | 0.814 | 0.11032 | -0.027 | 7.378
14.5 | 0.84 | 0.11378 | -0.027 | 7.378
15 | 0.865 | 0.12012 | -0.027 | 7.202
15.5 | 0.892 | 0.12561 | -0.029 | 7.104
16 | 0.918 | 0.12761 | -0.029 | 7.195
16.5 | 0.943 | 0.13468 | -0.03 | 7.006
17 | 0.969 | 0.13941 | -0.031 | 6.954
17.5 | 0.996 | 0.14594 | -0.031 | 6.823
18 | 1.024 | 0.15009 | -0.033 | 6.825
18.5 | 1.047 | 0.15274 | -0.033 | 6.858
19 | 1.073 | 0.15773 | -0.034 | 6.803
19.5 | 1.098 | 0.16029 | -0.034 | 6.853
20 | 1.127 | 0.16857 | -0.036 | 6.688

## 64. Re 3M Mach 0.50 (2)
BIGFOIL.COM POLAR EXPORT
NACA65-211 a=0.5
NACA65-211 a=0.5 |  |  |  | Cl Max: | 1.0143 | at alpha= | 20 | deg
XFOIL ncrit=9 |  |  |  | L/D Max: | 106.635 | at alpha= | 2 | deg
Re: | 3000000 |  |  | Cd Min: | 0.28648 | at alpha= | 20 | deg
Mach: | 0.5 |  |  | Cl=0 at alpha= | -1.3903 | deg
|  |  |  | @ Cl=0.1, Cd= | 0.0044428
|  |  |  | @ Cl=0.4, Cd= | 0.0041089
|  |  |  | @ Cl=0.6, Cd= | 0.0074206
alpha (deg) | Cl | Cd | Cm | Cl/Cd
-20 | -0.8283 | 0.27307 | 0.0743 | -3.0333
-19.5 | -0.8059 | 0.26435 | 0.0689 | -3.0486
-19 | -0.7838 | 0.25539 | 0.0635 | -3.069
-18.5 | -0.7618 | 0.24616 | 0.058 | -3.0947
-18 | -0.741 | 0.23741 | 0.0528 | -3.1212
-17.5 | -0.7184 | 0.22975 | 0.0476 | -3.1269
-17 | -0.6961 | 0.22175 | 0.0426 | -3.1391
-16.5 | -0.6738 | 0.21295 | 0.0375 | -3.1641
-16 | -0.6527 | 0.204 | 0.0324 | -3.1995
-15.5 | -0.6329 | 0.19573 | 0.0275 | -3.2335
-15 | -0.6151 | 0.18569 | 0.0223 | -3.3125
-14.5 | -0.595 | 0.1771 | 0.0174 | -3.3597
-14 | -0.5771 | 0.16828 | 0.0125 | -3.4294
-13.5 | -0.561 | 0.15886 | 0.0076 | -3.5314
-13 | -0.5464 | 0.1491 | 0.0026 | -3.6647
-12 | -0.5254 | 0.13077 | -0.0065 | -4.0177
-11.5 | -0.5019 | 0.12249 | -0.0133 | -4.0975
-11 | -0.4924 | 0.11415 | -0.0173 | -4.3136
-10.5 | -0.4879 | 0.10438 | -0.0224 | -4.6743
-10 | -0.487 | 0.09418 | -0.0279 | -5.1709
-9.5 | -0.4887 | 0.08411 | -0.0336 | -5.8102
-9 | -0.4979 | 0.07326 | -0.0403 | -6.7963
-8 | -0.5399 | 0.0497 | -0.0592 | -10.8632
-7.5 | -0.5706 | 0.0433 | -0.0575 | -13.1778
-7 | -0.5852 | 0.03616 | -0.0545 | -16.1836
-6.5 | -0.5789 | 0.02908 | -0.0509 | -19.9072
-6 | -0.561 | 0.02133 | -0.0465 | -26.301
-5.5 | -0.5294 | 0.01368 | -0.0419 | -38.6988
-5 | -0.4732 | 0.01074 | -0.039 | -44.0596
-4.5 | -0.4117 | 0.00919 | -0.0368 | -44.7987
-4 | -0.3469 | 0.00834 | -0.0353 | -41.5947
-3.5 | -0.2821 | 0.00753 | -0.0342 | -37.4635
-3 | -0.2147 | 0.00714 | -0.0338 | -30.07
-2.5 | -0.1473 | 0.00683 | -0.0337 | -21.5666
-2 | -0.0798 | 0.00658 | -0.0338 | -12.1277
-1.5 | -0.0134 | 0.00624 | -0.034 | -2.1474
-1 | 0.0477 | 0.00508 | -0.034 | 9.3898
-0.5 | 0.1109 | 0.00431 | -0.0342 | 25.7309
0 | 0.1776 | 0.00408 | -0.0346 | 43.5294
0.5 | 0.2456 | 0.00401 | -0.0353 | 61.2469
1 | 0.314 | 0.00403 | -0.0359 | 77.9156
1.5 | 0.3825 | 0.00407 | -0.0365 | 93.9803
2 | 0.45 | 0.00422 | -0.0369 | 106.6351
2.5 | 0.5132 | 0.00482 | -0.0366 | 106.473
3 | 0.5627 | 0.00661 | -0.0346 | 85.1286
3.5 | 0.617 | 0.00779 | -0.0328 | 79.2041
4 | 0.6797 | 0.00826 | -0.0317 | 82.2881
4.5 | 0.7426 | 0.0087 | -0.0303 | 85.3563
5 | 0.8024 | 0.00935 | -0.0282 | 85.8182
5.5 | 0.8602 | 0.01005 | -0.0253 | 85.592
6 | 0.908 | 0.01116 | -0.0206 | 81.362
6.5 | 0.9437 | 0.01246 | -0.0136 | 75.7384
7 | 0.9753 | 0.01452 | -0.0068 | 67.1694
7.5 | 1 | 0.01798 | 0.0004 | 55.6174
8 | 1.0046 | 0.02513 | 0.0078 | 39.9761
8.5 | 0.9837 | 0.03221 | 0.0149 | 30.5402
9 | 0.9546 | 0.03962 | 0.0193 | 24.0939
9.5 | 0.9241 | 0.04796 | 0.0201 | 19.2681
10 | 0.8897 | 0.05813 | 0.0172 | 15.3054
10.5 | 0.8559 | 0.07054 | 0.0102 | 12.1335
11 | 0.8325 | 0.08516 | -0.0002 | 9.7757
11.5 | 0.8127 | 0.10281 | -0.012 | 7.9049
12 | 0.8021 | 0.11658 | -0.0203 | 6.8803
12.5 | 0.7965 | 0.1296 | -0.028 | 6.1458
13 | 0.7925 | 0.14299 | -0.0357 | 5.5423
13.5 | 0.7943 | 0.15578 | -0.0427 | 5.0989
14 | 0.8011 | 0.16784 | -0.0492 | 4.773
14.5 | 0.8125 | 0.17888 | -0.0552 | 4.5422
15 | 0.8268 | 0.18924 | -0.061 | 4.3691
15.5 | 0.8439 | 0.1985 | -0.0664 | 4.2514
16 | 0.8597 | 0.2085 | -0.0721 | 4.1233
16.5 | 0.8764 | 0.21881 | -0.0779 | 4.0053
17 | 0.895 | 0.22887 | -0.0834 | 3.9105
17.5 | 0.9138 | 0.23857 | -0.089 | 3.8303
18 | 0.9336 | 0.24899 | -0.0946 | 3.7495
18.5 | 0.9536 | 0.25871 | -0.1002 | 3.686
19 | 0.9738 | 0.26797 | -0.1057 | 3.634
19.5 | 0.9936 | 0.27703 | -0.1112 | 3.5866
20 | 1.0143 | 0.28648 | -0.1168 | 3.5406

## 65. Re 4M Mach 0.00 (1)
BIGFOIL.COM POLAR EXPORT
NACA65-211 a=0.5
NACA65-211 a=0.5 |  |  |  | Cl Max: | 1.034 | at alpha= | 10 | deg
JavaFoil+Calcfoil stall+Eppler ext transition |  |  |  | L/D Max: | 113.119 | at alpha= | 3 | deg
Re: | 4000000 |  |  | Cd Min: | 0.00432 | at alpha= | 1.5 | deg
Mach: | 0 |  |  | Cl=0 at alpha= | -1.2881 | deg
|  |  |  | @ Cl=0.1, Cd= | 0.0045688
|  |  |  | @ Cl=0.4, Cd= | 0.0043503
|  |  |  | @ Cl=0.6, Cd= | 0.0074754
alpha (deg) | Cl | Cd | Cm | Cl/Cd
-13.5 | -0.589 | 0.09513 | -0.005 | -6.19
-13 | -0.602 | 0.08948 | -0.005 | -6.724
-12.5 | -0.613 | 0.08434 | -0.005 | -7.265
-12 | -0.621 | 0.07866 | -0.006 | -7.894
-11.5 | -0.626 | 0.07527 | -0.006 | -8.313
-11 | -0.628 | 0.06893 | -0.006 | -9.109
-10.5 | -0.626 | 0.06482 | -0.007 | -9.662
-10 | -0.62 | 0.06083 | -0.007 | -10.197
-9.5 | -0.611 | 0.05647 | -0.008 | -10.823
-9 | -0.6 | 0.05104 | -0.009 | -11.761
-8.5 | -0.715 | 0.00993 | -0.016 | -72.013
-8 | -0.686 | 0.00961 | -0.017 | -71.451
-7.5 | -0.653 | 0.00922 | -0.017 | -70.82
-7 | -0.615 | 0.00887 | -0.018 | -69.318
-6.5 | -0.573 | 0.00857 | -0.018 | -66.834
-6 | -0.527 | 0.0083 | -0.019 | -63.457
-5.5 | -0.477 | 0.00806 | -0.02 | -59.101
-5 | -0.424 | 0.00776 | -0.02 | -54.689
-4.5 | -0.37 | 0.00755 | -0.021 | -49.036
-4 | -0.315 | 0.00735 | -0.022 | -42.797
-3.5 | -0.258 | 0.00714 | -0.022 | -36.118
-3 | -0.201 | 0.00697 | -0.023 | -28.769
-2.5 | -0.143 | 0.0068 | -0.024 | -20.952
-2 | -0.084 | 0.00669 | -0.024 | -12.547
-1.5 | -0.025 | 0.00655 | -0.025 | -3.824
-1 | 0.034 | 0.00462 | -0.025 | 7.368
-0.5 | 0.093 | 0.00457 | -0.026 | 20.403
0 | 0.153 | 0.00456 | -0.027 | 33.502
0.5 | 0.212 | 0.00456 | -0.027 | 46.501
1 | 0.271 | 0.00457 | -0.028 | 59.309
1.5 | 0.33 | 0.00432 | -0.029 | 76.332
2 | 0.388 | 0.00434 | -0.029 | 89.431
2.5 | 0.446 | 0.00439 | -0.03 | 101.774
3 | 0.504 | 0.00446 | -0.031 | 113.119
3.5 | 0.561 | 0.00735 | -0.031 | 76.337
4 | 0.617 | 0.00753 | -0.032 | 81.933
4.5 | 0.672 | 0.00728 | -0.033 | 92.363
5 | 0.726 | 0.00754 | -0.033 | 96.213
5.5 | 0.776 | 0.00764 | -0.034 | 101.574
6 | 0.824 | 0.00788 | -0.035 | 104.463
6.5 | 0.867 | 0.00953 | -0.035 | 90.981
7 | 0.907 | 0.00992 | -0.036 | 91.47
7.5 | 0.942 | 0.0104 | -0.036 | 90.611
8 | 0.972 | 0.01087 | -0.037 | 89.417
8.5 | 0.996 | 0.01142 | -0.037 | 87.217
9 | 1.015 | 0.01204 | -0.038 | 84.288
9.5 | 1.027 | 0.01272 | -0.039 | 80.787
10 | 1.034 | 0.01338 | -0.039 | 77.312
10.5 | 1.034 | 0.01443 | -0.04 | 71.632
11 | 1.025 | 0.01565 | -0.04 | 65.516
11.5 | 0.991 | 0.01968 | -0.039 | 50.339
12 | 0.829 | 0.07365 | -0.024 | 11.252
12.5 | 0.804 | 0.08076 | -0.022 | 9.954
13 | 0.779 | 0.08627 | -0.021 | 9.026
13.5 | 0.751 | 0.09305 | -0.021 | 8.068
14 | 0.722 | 0.0988 | -0.021 | 7.31
14.5 | 0.692 | 0.10352 | -0.021 | 6.682
15 | 0.66 | 0.1101 | -0.021 | 5.998

## 66. Re 4M Mach 0.00 (2)
BIGFOIL.COM POLAR EXPORT
NACA65-211 a=0.5
NACA65-211 a=0.5 |  |  |  | Cl Max: | 1.5874 | at alpha= | 18.5 | deg
XFOIL ncrit=9 |  |  |  | L/D Max: | 101.987 | at alpha= | 7.5 | deg
Re: | 4000000 |  |  | Cd Min: | 0.0739 | at alpha= | 20 | deg
Mach: | 0 |  |  | Cl=0 at alpha= | -1.3547 | deg
|  |  |  | @ Cl=0.1, Cd= | 0.0039843
|  |  |  | @ Cl=0.4, Cd= | 0.0041731
|  |  |  | @ Cl=0.6, Cd= | 0.0070979
alpha (deg) | Cl | Cd | Cm | Cl/Cd
-19 | -1.2923 | 0.0705 | -0.0364 | -18.3305
-18.5 | -1.3678 | 0.05102 | -0.0493 | -26.8091
-18 | -1.3975 | 0.04185 | -0.053 | -33.3931
-17.5 | -1.4189 | 0.03512 | -0.0535 | -40.4015
-17 | -1.421 | 0.03103 | -0.0521 | -45.7944
-16.5 | -1.419 | 0.02781 | -0.0494 | -51.0248
-16 | -1.4106 | 0.02545 | -0.0458 | -55.4263
-15.5 | -1.403 | 0.02343 | -0.0408 | -59.8805
-15 | -1.3819 | 0.02184 | -0.0369 | -63.2738
-14.5 | -1.3491 | 0.02041 | -0.0347 | -66.1
-14 | -1.3112 | 0.01916 | -0.0331 | -68.4342
-13.5 | -1.2678 | 0.01814 | -0.0323 | -69.8897
-13 | -1.228 | 0.01717 | -0.0304 | -71.5201
-12.5 | -1.1908 | 0.01559 | -0.0283 | -76.3823
-12 | -1.1463 | 0.01458 | -0.0271 | -78.6214
-11.5 | -1.0981 | 0.01388 | -0.0265 | -79.1138
-11 | -1.0488 | 0.01322 | -0.026 | -79.3343
-10.5 | -0.9982 | 0.01265 | -0.0257 | -78.9091
-10 | -0.9472 | 0.01206 | -0.0254 | -78.5406
-9.5 | -0.8953 | 0.01153 | -0.0252 | -77.6496
-9 | -0.8426 | 0.01107 | -0.0251 | -76.1156
-8.5 | -0.7935 | 0.00995 | -0.0245 | -79.7487
-8 | -0.7395 | 0.00957 | -0.0246 | -77.2727
-7.5 | -0.6854 | 0.00916 | -0.0246 | -74.8253
-7 | -0.6309 | 0.00879 | -0.0248 | -71.7747
-6.5 | -0.5759 | 0.00847 | -0.025 | -67.9929
-6 | -0.5218 | 0.00795 | -0.025 | -65.6352
-5.5 | -0.4669 | 0.00751 | -0.0251 | -62.1704
-5 | -0.4111 | 0.00725 | -0.0254 | -56.7034
-4.5 | -0.3549 | 0.00703 | -0.0258 | -50.4836
-4 | -0.2987 | 0.00673 | -0.0261 | -44.3834
-3.5 | -0.2423 | 0.0065 | -0.0264 | -37.2769
-3 | -0.1854 | 0.00633 | -0.0269 | -29.2891
-2.5 | -0.1286 | 0.00612 | -0.0273 | -21.0131
-2 | -0.0718 | 0.00591 | -0.0278 | -12.1489
-1.5 | -0.0159 | 0.00545 | -0.0282 | -2.9174
-0.5 | 0.0935 | 0.00402 | -0.029 | 23.2587
0 | 0.1499 | 0.00371 | -0.0295 | 40.4043
0.5 | 0.2073 | 0.00362 | -0.03 | 57.2652
1 | 0.265 | 0.0036 | -0.0306 | 73.6111
2 | 0.3789 | 0.0039 | -0.0316 | 97.1538
2.5 | 0.4322 | 0.00459 | -0.0317 | 94.1612
3 | 0.4832 | 0.00558 | -0.0316 | 86.595
3.5 | 0.534 | 0.00649 | -0.0313 | 82.2804
4 | 0.5872 | 0.00702 | -0.0313 | 83.6467
4.5 | 0.6414 | 0.00735 | -0.0313 | 87.2653
5 | 0.6959 | 0.00762 | -0.0315 | 91.3255
5.5 | 0.7495 | 0.00796 | -0.0314 | 94.1583
6 | 0.8029 | 0.00824 | -0.0313 | 97.4393
6.5 | 0.8542 | 0.00869 | -0.0309 | 98.2969
7 | 0.9057 | 0.00902 | -0.0305 | 100.4102
7.5 | 0.9546 | 0.00936 | -0.0295 | 101.9872
8 | 1.0037 | 0.00986 | -0.0287 | 101.7951
8.5 | 1.0586 | 0.01047 | -0.0293 | 101.1079
9 | 1.1088 | 0.01094 | -0.029 | 101.3528
9.5 | 1.1574 | 0.01151 | -0.0283 | 100.556
10 | 1.2035 | 0.01223 | -0.0273 | 98.4056
10.5 | 1.2464 | 0.01314 | -0.0258 | 94.8554
11 | 1.2906 | 0.01382 | -0.0246 | 93.3864
11.5 | 1.3323 | 0.01457 | -0.023 | 91.4413
12 | 1.3709 | 0.01538 | -0.0209 | 89.1352
12.5 | 1.3985 | 0.0163 | -0.0168 | 85.7975
13 | 1.4242 | 0.01743 | -0.013 | 81.7097
13.5 | 1.4386 | 0.01952 | -0.0082 | 73.6988
14 | 1.4637 | 0.02102 | -0.0053 | 69.6337
14.5 | 1.4877 | 0.02267 | -0.0026 | 65.6242
15 | 1.5103 | 0.02453 | -0.0001 | 61.5695
15.5 | 1.5297 | 0.02672 | 0.0022 | 57.2493
16 | 1.5487 | 0.02906 | 0.0042 | 53.2932
16.5 | 1.5579 | 0.0324 | 0.0063 | 48.0833
17 | 1.57 | 0.03563 | 0.0077 | 44.064
17.5 | 1.5763 | 0.03961 | 0.0088 | 39.7955
18 | 1.5855 | 0.04355 | 0.0092 | 36.4064
18.5 | 1.5874 | 0.0486 | 0.0091 | 32.6626
19 | 1.5794 | 0.05529 | 0.0082 | 28.5657
19.5 | 1.5621 | 0.06382 | 0.0058 | 24.4767
20 | 1.5404 | 0.0739 | 0.0018 | 20.8444

## 67. Re 4M Mach 0.10 (1)
BIGFOIL.COM POLAR EXPORT
NACA65-211 a=0.5
NACA65-211 a=0.5 |  |  |  | Cl Max: | 1.025 | at alpha= | 10 | deg
JavaFoil+Calcfoil stall+Eppler ext transition |  |  |  | L/D Max: | 112.968 | at alpha= | 3 | deg
Re: | 4000000 |  |  | Cd Min: | 0.00431 | at alpha= | 1.5 | deg
Mach: | 0.1 |  |  | Cl=0 at alpha= | -1.2881 | deg
|  |  |  | @ Cl=0.1, Cd= | 0.0045859
|  |  |  | @ Cl=0.4, Cd= | 0.0043519
|  |  |  | @ Cl=0.6, Cd= | 0.00725
alpha (deg) | Cl | Cd | Cm | Cl/Cd
-13.5 | -0.559 | 0.09617 | -0.005 | -5.817
-13 | -0.576 | 0.08955 | -0.005 | -6.43
-12.5 | -0.59 | 0.0846 | -0.005 | -6.972
-12 | -0.601 | 0.07925 | -0.005 | -7.587
-11.5 | -0.609 | 0.07571 | -0.006 | -8.049
-11 | -0.614 | 0.07048 | -0.006 | -8.717
-10.5 | -0.616 | 0.06554 | -0.007 | -9.394
-10 | -0.612 | 0.06154 | -0.007 | -9.951
-9.5 | -0.605 | 0.05726 | -0.008 | -10.564
-9 | -0.594 | 0.05252 | -0.008 | -11.317
-8.5 | -0.712 | 0.00963 | -0.016 | -73.916
-8 | -0.685 | 0.00961 | -0.017 | -71.294
-7.5 | -0.653 | 0.00931 | -0.017 | -70.142
-7 | -0.616 | 0.00888 | -0.018 | -69.323
-6.5 | -0.574 | 0.00863 | -0.019 | -66.49
-6 | -0.529 | 0.0083 | -0.019 | -63.67
-5.5 | -0.478 | 0.00806 | -0.02 | -59.333
-5 | -0.426 | 0.00781 | -0.02 | -54.562
-4.5 | -0.372 | 0.00756 | -0.021 | -49.146
-4 | -0.316 | 0.00734 | -0.022 | -43.044
-3.5 | -0.259 | 0.00716 | -0.022 | -36.231
-3 | -0.202 | 0.00696 | -0.023 | -28.976
-2.5 | -0.143 | 0.00681 | -0.024 | -21.038
-2 | -0.084 | 0.00669 | -0.024 | -12.6
-1.5 | -0.025 | 0.00659 | -0.025 | -3.82
-1 | 0.034 | 0.00463 | -0.026 | 7.392
-0.5 | 0.094 | 0.00459 | -0.026 | 20.433
0 | 0.153 | 0.00455 | -0.027 | 33.755
0.5 | 0.213 | 0.00454 | -0.028 | 46.888
1 | 0.272 | 0.00434 | -0.028 | 62.763
1.5 | 0.332 | 0.00431 | -0.029 | 76.912
2 | 0.39 | 0.00434 | -0.029 | 89.844
2.5 | 0.449 | 0.00441 | -0.03 | 101.674
3 | 0.507 | 0.00448 | -0.031 | 112.968
3.5 | 0.564 | 0.00743 | -0.031 | 75.849
4 | 0.62 | 0.00715 | -0.032 | 86.669
4.5 | 0.675 | 0.00735 | -0.033 | 91.891
5 | 0.729 | 0.00753 | -0.033 | 96.78
5.5 | 0.779 | 0.00771 | -0.034 | 101.072
6 | 0.827 | 0.00926 | -0.035 | 89.267
6.5 | 0.87 | 0.00958 | -0.035 | 90.834
7 | 0.909 | 0.01 | -0.036 | 90.911
7.5 | 0.943 | 0.01048 | -0.037 | 90.017
8 | 0.972 | 0.01099 | -0.037 | 88.396
8.5 | 0.995 | 0.01156 | -0.038 | 86.009
9 | 1.011 | 0.01217 | -0.038 | 83.14
9.5 | 1.022 | 0.01288 | -0.039 | 79.306
10 | 1.025 | 0.01367 | -0.039 | 75.022
10.5 | 1.021 | 0.0147 | -0.04 | 69.449
11 | 1.005 | 0.0164 | -0.04 | 61.283
11.5 | 0.833 | 0.06862 | -0.024 | 12.136
12 | 0.806 | 0.07579 | -0.022 | 10.637
12.5 | 0.779 | 0.08194 | -0.021 | 9.506
13 | 0.75 | 0.08844 | -0.021 | 8.475
13.5 | 0.718 | 0.09378 | -0.021 | 7.658
14 | 0.685 | 0.09938 | -0.021 | 6.895
14.5 | 0.651 | 0.10464 | -0.021 | 6.218
15 | 0.615 | 0.11305 | -0.021 | 5.443

## 68. Re 4M Mach 0.10 (2)
BIGFOIL.COM POLAR EXPORT
NACA65-211 a=0.5
NACA65-211 a=0.5 |  |  |  | Cl Max: | 1.5505 | at alpha= | 18 | deg
XFOIL ncrit=9 |  |  |  | L/D Max: | 101.706 | at alpha= | 7.5 | deg
Re: | 4000000 |  |  | Cd Min: | 0.2419 | at alpha= | -20 | deg
Mach: | 0.1 |  |  | Cl=0 at alpha= | -1.3493 | deg
|  |  |  | @ Cl=0.1, Cd= | 0.0039967
|  |  |  | @ Cl=0.4, Cd= | 0.004217
|  |  |  | @ Cl=0.6, Cd= | 0.0070998
alpha (deg) | Cl | Cd | Cm | Cl/Cd
-20 | -0.7474 | 0.2419 | 0.057 | -3.0897
-18 | -1.2203 | 0.07099 | -0.0374 | -17.1897
-17.5 | -1.3109 | 0.04903 | -0.0525 | -26.7367
-17 | -1.3428 | 0.03999 | -0.0557 | -33.5784
-16.5 | -1.3594 | 0.03405 | -0.0555 | -39.9236
-16 | -1.3631 | 0.03006 | -0.0532 | -45.346
-15.5 | -1.3682 | 0.02658 | -0.049 | -51.4748
-15 | -1.3635 | 0.0243 | -0.0436 | -56.1111
-14.5 | -1.3439 | 0.02243 | -0.0394 | -59.9153
-14 | -1.3115 | 0.02077 | -0.037 | -63.144
-13.5 | -1.2724 | 0.01946 | -0.0353 | -65.3854
-13 | -1.2326 | 0.0182 | -0.0334 | -67.7253
-12.5 | -1.1903 | 0.01729 | -0.0316 | -68.8433
-12 | -1.1527 | 0.01536 | -0.0294 | -75.0456
-11.5 | -1.1058 | 0.01437 | -0.0283 | -76.952
-11 | -1.056 | 0.01367 | -0.0277 | -77.2495
-10.5 | -1.0049 | 0.01307 | -0.0272 | -76.886
-10 | -0.9536 | 0.01239 | -0.0267 | -76.9653
-9.5 | -0.9015 | 0.01179 | -0.0263 | -76.4631
-9 | -0.8484 | 0.01128 | -0.0261 | -75.2128
-8.5 | -0.7988 | 0.01014 | -0.0253 | -78.7771
-8 | -0.7446 | 0.0097 | -0.0253 | -76.7629
-7.5 | -0.69 | 0.00927 | -0.0253 | -74.4337
-7 | -0.635 | 0.00888 | -0.0253 | -71.509
-6.5 | -0.5797 | 0.00853 | -0.0254 | -67.9601
-5.5 | -0.4699 | 0.00755 | -0.0254 | -62.2384
-5 | -0.4136 | 0.00728 | -0.0257 | -56.8132
-4.5 | -0.357 | 0.00705 | -0.026 | -50.6383
-4 | -0.3004 | 0.00676 | -0.0263 | -44.4379
-3.5 | -0.2437 | 0.00651 | -0.0267 | -37.4347
-3 | -0.1864 | 0.00634 | -0.0271 | -29.4006
-2.5 | -0.1293 | 0.00613 | -0.0275 | -21.093
-2 | -0.0721 | 0.00593 | -0.028 | -12.1585
-1 | 0.0387 | 0.00467 | -0.0287 | 8.2869
-0.5 | 0.0941 | 0.00403 | -0.0292 | 23.3499
0 | 0.1508 | 0.00371 | -0.0296 | 40.6469
0.5 | 0.2086 | 0.00363 | -0.0302 | 57.4656
1 | 0.2666 | 0.00361 | -0.0308 | 73.8504
1.5 | 0.3246 | 0.00365 | -0.0314 | 88.9315
2 | 0.3812 | 0.00391 | -0.0318 | 97.4936
3 | 0.4859 | 0.00562 | -0.0317 | 86.4591
3.5 | 0.5369 | 0.00652 | -0.0314 | 82.3466
4 | 0.5904 | 0.00704 | -0.0314 | 83.8636
4.5 | 0.645 | 0.00738 | -0.0314 | 87.3984
5 | 0.6999 | 0.00765 | -0.0315 | 91.4902
5.5 | 0.7538 | 0.00799 | -0.0314 | 94.3429
6 | 0.8076 | 0.00829 | -0.0313 | 97.4186
6.5 | 0.859 | 0.00876 | -0.0307 | 98.0594
7 | 0.911 | 0.00908 | -0.0302 | 100.3304
7.5 | 0.9601 | 0.00944 | -0.0292 | 101.7055
8 | 1.0092 | 0.01006 | -0.0282 | 100.3181
8.5 | 1.0647 | 0.01057 | -0.0288 | 100.7285
9 | 1.1151 | 0.01108 | -0.0283 | 100.6408
9.5 | 1.1638 | 0.01168 | -0.0275 | 99.6404
10 | 1.2074 | 0.01264 | -0.0259 | 95.5222
10.5 | 1.2525 | 0.01338 | -0.0246 | 93.6099
11 | 1.2963 | 0.0141 | -0.023 | 91.9362
11.5 | 1.3369 | 0.01493 | -0.021 | 89.5445
12 | 1.3709 | 0.0158 | -0.0179 | 86.7658
12.5 | 1.3965 | 0.01689 | -0.0135 | 82.6821
13 | 1.4194 | 0.01838 | -0.0094 | 77.2252
13.5 | 1.4351 | 0.02055 | -0.0049 | 69.8345
14 | 1.4602 | 0.02218 | -0.002 | 65.8341
14.5 | 1.4825 | 0.02411 | 0.0007 | 61.489
15 | 1.5018 | 0.02638 | 0.0034 | 56.9295
15.5 | 1.518 | 0.02904 | 0.0058 | 52.2727
16 | 1.5341 | 0.03181 | 0.0077 | 48.227
16.5 | 1.5367 | 0.03602 | 0.0097 | 42.6624
17 | 1.545 | 0.03991 | 0.0108 | 38.7121
17.5 | 1.5453 | 0.04494 | 0.0113 | 34.3858
18 | 1.5505 | 0.04981 | 0.0111 | 31.1283
18.5 | 1.5453 | 0.05635 | 0.0099 | 27.4232
19 | 1.5247 | 0.06559 | 0.0071 | 23.2459
19.5 | 1.489 | 0.07825 | 0.0016 | 19.0288
20 | 1.4426 | 0.09454 | -0.0075 | 15.2591

## 69. Re 4M Mach 0.25 (1)
BIGFOIL.COM POLAR EXPORT
NACA65-211 a=0.5
NACA65-211 a=0.5 |  |  |  | Cl Max: | 0.978 | at alpha= | 9 | deg
JavaFoil+Calcfoil stall+Eppler ext transition |  |  |  | L/D Max: | 118.318 | at alpha= | 3 | deg
Re: | 4000000 |  |  | Cd Min: | 0.00433 | at alpha= | 1.5 | deg
Mach: | 0.25 |  |  | Cl=0 at alpha= | -1.2869 | deg
|  |  |  | @ Cl=0.1, Cd= | 0.0046287
|  |  |  | @ Cl=0.4, Cd= | 0.10581
|  |  |  | @ Cl=0.6, Cd= | 0.10581
alpha (deg) | Cl | Cd | Cm | Cl/Cd
-12.5 | -0.384 | 0.08729 | -0.005 | -4.402
-12 | -0.428 | 0.08286 | -0.006 | -5.169
-11.5 | -0.467 | 0.07986 | -0.006 | -5.842
-11 | -0.499 | 0.07411 | -0.006 | -6.733
-10.5 | -0.525 | 0.07084 | -0.006 | -7.404
-10 | -0.543 | 0.06545 | -0.007 | -8.298
-9.5 | -0.554 | 0.06046 | -0.007 | -9.165
-9 | -0.558 | 0.05507 | -0.008 | -10.131
-8.5 | -0.554 | 0.05154 | -0.008 | -10.745
-8 | -0.544 | 0.04694 | -0.009 | -11.596
-7.5 | -0.648 | 0.00917 | -0.018 | -70.714
-7 | -0.617 | 0.00925 | -0.018 | -66.75
-6.5 | -0.58 | 0.00889 | -0.019 | -65.272
-6 | -0.537 | 0.00855 | -0.02 | -62.804
-5.5 | -0.488 | 0.0082 | -0.02 | -59.429
-5 | -0.435 | 0.00796 | -0.021 | -54.672
-4.5 | -0.38 | 0.0077 | -0.022 | -49.431
-4 | -0.324 | 0.00749 | -0.022 | -43.237
-3.5 | -0.266 | 0.00727 | -0.023 | -36.57
-3 | -0.207 | 0.00706 | -0.024 | -29.306
-2.5 | -0.147 | 0.00689 | -0.024 | -21.34
-2 | -0.087 | 0.00677 | -0.025 | -12.803
-1.5 | -0.026 | 0.00661 | -0.026 | -3.909
-1 | 0.035 | 0.00464 | -0.026 | 7.578
-0.5 | 0.096 | 0.00463 | -0.027 | 20.811
0 | 0.158 | 0.00461 | -0.028 | 34.168
0.5 | 0.219 | 0.00461 | -0.028 | 47.517
1 | 0.28 | 0.00434 | -0.029 | 64.449
1.5 | 0.341 | 0.00433 | -0.03 | 78.667
2 | 0.401 | 0.00437 | -0.03 | 91.64
2.5 | 0.461 | 0.00443 | -0.031 | 104.148
3 | 0.52 | 0.0044 | -0.032 | 118.318
3.5 | 0.579 | 0.00749 | -0.032 | 77.303
4 | 0.636 | 0.00726 | -0.033 | 87.672
4.5 | 0.692 | 0.00738 | -0.034 | 93.787
5 | 0.746 | 0.00762 | -0.034 | 98.017
5.5 | 0.797 | 0.00911 | -0.035 | 87.515
6 | 0.843 | 0.00955 | -0.036 | 88.245
6.5 | 0.884 | 0.00994 | -0.036 | 88.898
7 | 0.918 | 0.01042 | -0.037 | 88.149
7.5 | 0.946 | 0.01094 | -0.037 | 86.458
8 | 0.966 | 0.0116 | -0.038 | 83.287
8.5 | 0.977 | 0.01229 | -0.039 | 79.498
9 | 0.978 | 0.01304 | -0.039 | 75.05
9.5 | 0.969 | 0.01398 | -0.04 | 69.291
10 | 0.934 | 0.01645 | -0.039 | 56.775
10.5 | 0.761 | 0.06653 | -0.02 | 11.444
11 | 0.731 | 0.07166 | -0.02 | 10.2
11.5 | 0.688 | 0.07709 | -0.02 | 8.928
12 | 0.63 | 0.08238 | -0.019 | 7.653
12.5 | 0.566 | 0.08762 | -0.02 | 6.46
13 | 0.495 | 0.09387 | -0.02 | 5.273
13.5 | 0.419 | 0.09941 | -0.021 | 4.212
14 | 0.337 | 0.10581 | -0.021 | 3.18

## 70. Re 4M Mach 0.25 (2)
BIGFOIL.COM POLAR EXPORT
NACA65-211 a=0.5
NACA65-211 a=0.5 |  |  |  | Cl Max: | 1.357 | at alpha= | 13 | deg
XFOIL ncrit=9 |  |  |  | L/D Max: | 99.9239 | at alpha= | 2 | deg
Re: | 4000000 |  |  | Cd Min: | 0.21809 | at alpha= | 18 | deg
Mach: | 0.25 |  |  | Cl=0 at alpha= | -1.3619 | deg
|  |  |  | @ Cl=0.1, Cd= | 0.0040463
|  |  |  | @ Cl=0.4, Cd= | 0.0040311
|  |  |  | @ Cl=0.6, Cd= | 0.0070504
alpha (deg) | Cl | Cd | Cm | Cl/Cd
-15.5 | -0.6218 | 0.17349 | 0.0186 | -3.5841
-15 | -0.6093 | 0.16503 | 0.0141 | -3.6921
-14.5 | -0.5885 | 0.15999 | 0.0105 | -3.6784
-14 | -0.5905 | 0.14678 | 0.0046 | -4.023
-13.5 | -0.5871 | 0.13624 | -0.0005 | -4.3093
-13 | -0.5824 | 0.12656 | -0.0053 | -4.6018
-12.5 | -0.8105 | 0.06314 | -0.0468 | -12.8366
-12 | -0.825 | 0.05457 | -0.053 | -15.1182
-11.5 | -0.8723 | 0.04516 | -0.0557 | -19.3158
-11 | -0.9498 | 0.03532 | -0.0471 | -26.8913
-10.5 | -1.0262 | 0.01786 | -0.0376 | -57.458
-10 | -0.9784 | 0.01614 | -0.0356 | -60.6196
-9.5 | -0.9282 | 0.01463 | -0.0339 | -63.445
-9 | -0.8761 | 0.01332 | -0.0324 | -65.7733
-8.5 | -0.8218 | 0.01234 | -0.0313 | -66.5964
-8 | -0.7707 | 0.01081 | -0.0298 | -71.2951
-7.5 | -0.7148 | 0.01005 | -0.0291 | -71.1244
-7 | -0.6573 | 0.00952 | -0.0286 | -69.0441
-6.5 | -0.5999 | 0.009 | -0.0282 | -66.6556
-6 | -0.5417 | 0.00861 | -0.028 | -62.9152
-5.5 | -0.4859 | 0.00784 | -0.0274 | -61.977
-5 | -0.4276 | 0.00745 | -0.0274 | -57.396
-4.5 | -0.3688 | 0.00717 | -0.0275 | -51.4365
-4 | -0.3098 | 0.00694 | -0.0277 | -44.6398
-3.5 | -0.2513 | 0.00658 | -0.0278 | -38.1915
-2.5 | -0.1329 | 0.00618 | -0.0285 | -21.5049
-2 | -0.0738 | 0.006 | -0.029 | -12.3
-1.5 | -0.0155 | 0.00558 | -0.0293 | -2.7778
-1 | 0.0406 | 0.00476 | -0.0297 | 8.5294
-0.5 | 0.0975 | 0.00406 | -0.0301 | 24.0148
0 | 0.1559 | 0.00374 | -0.0306 | 41.6845
0.5 | 0.2154 | 0.00366 | -0.0312 | 58.8525
1 | 0.2754 | 0.00364 | -0.0317 | 75.6593
1.5 | 0.3352 | 0.00368 | -0.0323 | 91.087
2 | 0.3937 | 0.00394 | -0.0327 | 99.9239
2.5 | 0.4483 | 0.00473 | -0.0327 | 94.778
3 | 0.5004 | 0.00579 | -0.0324 | 86.4249
3.5 | 0.5528 | 0.00671 | -0.0319 | 82.3845
4.5 | 0.6651 | 0.00752 | -0.0317 | 88.4441
5 | 0.7214 | 0.00785 | -0.0315 | 91.8981
5.5 | 0.7775 | 0.00818 | -0.0312 | 95.0489
6 | 0.8327 | 0.00857 | -0.0307 | 97.1645
6.5 | 0.8862 | 0.00904 | -0.0298 | 98.031
7 | 0.9395 | 0.00944 | -0.0288 | 99.5233
7.5 | 0.9885 | 0.00998 | -0.0269 | 99.0481
8 | 1.0427 | 0.01066 | -0.0262 | 97.8143
8.5 | 1.0962 | 0.01131 | -0.0253 | 96.9231
9 | 1.1466 | 0.01201 | -0.0238 | 95.4704
9.5 | 1.1895 | 0.0132 | -0.021 | 90.1136
10 | 1.2335 | 0.01418 | -0.0184 | 86.9887
10.5 | 1.2721 | 0.0153 | -0.0149 | 83.1438
11 | 1.3022 | 0.01639 | -0.01 | 79.4509
11.5 | 1.3261 | 0.01811 | -0.0048 | 73.2247
12 | 1.3401 | 0.02085 | 0.0007 | 64.2734
12.5 | 1.3483 | 0.02427 | 0.0059 | 55.5542
13 | 1.357 | 0.02782 | 0.01 | 48.7779
13.5 | 1.3445 | 0.03343 | 0.0142 | 40.2184
14 | 1.3285 | 0.03979 | 0.0167 | 33.3878
14.5 | 1.3068 | 0.04734 | 0.0174 | 27.6046
15 | 1.2676 | 0.058 | 0.0152 | 21.8552
15.5 | 1.2253 | 0.07108 | 0.0095 | 17.2383
16 | 1.1939 | 0.08499 | 0.0013 | 14.0475
16.5 | 1.1316 | 0.10916 | -0.0151 | 10.3664
17 | 0.8664 | 0.19274 | -0.0622 | 4.4952
17.5 | 0.864 | 0.20799 | -0.0696 | 4.154
18 | 0.8745 | 0.21809 | -0.0751 | 4.0098

## 71. Re 4M Mach 0.50 (1)
BIGFOIL.COM POLAR EXPORT
NACA65-211 a=0.5
NACA65-211 a=0.5 |  |  |  | Cl Max: | 1.129 | at alpha= | 20 | deg
JavaFoil+Calcfoil stall+Eppler ext transition |  |  |  | L/D Max: | 127.381 | at alpha= | 3 | deg
Re: | 4000000 |  |  | Cd Min: | 0.00424 | at alpha= | 1 | deg
Mach: | 0.5 |  |  | Cl=0 at alpha= | -1.2868 | deg
|  |  |  | @ Cl=0.1, Cd= | 0.0043467
|  |  |  | @ Cl=0.4, Cd= | 0.0042912
|  |  |  | @ Cl=0.6, Cd= | 0.0058198
alpha (deg) | Cl | Cd | Cm | Cl/Cd
-20 | -1.008 | 0.16227 | -0.002 | -6.209
-19.5 | -0.983 | 0.15856 | -0.003 | -6.202
-19 | -0.956 | 0.15181 | -0.003 | -6.298
-18.5 | -0.927 | 0.14771 | -0.003 | -6.279
-18 | -0.901 | 0.14301 | -0.003 | -6.298
-17.5 | -0.874 | 0.13621 | -0.004 | -6.42
-17 | -0.848 | 0.13378 | -0.004 | -6.34
-16.5 | -0.822 | 0.12979 | -0.004 | -6.334
-16 | -0.794 | 0.12605 | -0.005 | -6.296
-15.5 | -0.767 | 0.12142 | -0.005 | -6.316
-15 | -0.741 | 0.11668 | -0.005 | -6.347
-14.5 | -0.714 | 0.11307 | -0.005 | -6.316
-14 | -0.688 | 0.10649 | -0.006 | -6.457
-13.5 | -0.66 | 0.10307 | -0.006 | -6.4
-13 | -0.633 | 0.09127 | -0.006 | -6.936
-12.5 | -0.605 | 0.1144 | -0.006 | -5.292
-12 | -0.58 | 0.07862 | -0.007 | -7.376
-11.5 | -0.553 | 0.07198 | -0.007 | -7.686
-11 | -0.525 | 0.08478 | -0.007 | -6.193
-10.5 | -0.498 | 0.07459 | -0.007 | -6.681
-10 | -0.472 | 0.06567 | -0.008 | -7.185
-9.5 | -0.445 | 0.06051 | -0.008 | -7.357
-9 | -0.419 | 0.05557 | -0.009 | -7.541
-8.5 | -0.394 | 0.05026 | -0.01 | -7.833
-8 | -0.363 | 0.06066 | -0.009 | -5.986
-7.5 | -0.336 | 0.05185 | -0.009 | -6.483
-7 | -0.31 | 0.0464 | -0.01 | -6.671
-6.5 | -0.283 | 0.04265 | -0.01 | -6.633
-6 | -0.402 | 0.04162 | -0.01 | -9.654
-5.5 | -0.401 | 0.03771 | -0.011 | -10.631
-5 | -0.461 | 0.00825 | -0.023 | -55.874
-4.5 | -0.412 | 0.0079 | -0.024 | -52.172
-4 | -0.355 | 0.00754 | -0.025 | -47.098
-3.5 | -0.294 | 0.00727 | -0.026 | -40.433
-3 | -0.23 | 0.00697 | -0.026 | -32.981
-2.5 | -0.164 | 0.00677 | -0.027 | -24.195
-2 | -0.097 | 0.00661 | -0.028 | -14.615
-1.5 | -0.029 | 0.00647 | -0.029 | -4.463
-1 | 0.039 | 0.00455 | -0.029 | 8.64
-0.5 | 0.108 | 0.00432 | -0.03 | 24.921
0 | 0.176 | 0.00431 | -0.031 | 40.847
0.5 | 0.244 | 0.00427 | -0.032 | 57.194
1 | 0.313 | 0.00424 | -0.032 | 73.766
1.5 | 0.381 | 0.00426 | -0.033 | 89.475
2 | 0.448 | 0.00437 | -0.034 | 102.458
2.5 | 0.514 | 0.00445 | -0.035 | 115.603
3 | 0.58 | 0.00455 | -0.035 | 127.381
3.5 | 0.643 | 0.00855 | -0.036 | 75.165
4 | 0.704 | 0.00899 | -0.037 | 78.262
4.5 | 0.761 | 0.00946 | -0.037 | 80.517
5 | 0.814 | 0.00997 | -0.038 | 81.647
5.5 | 0.854 | 0.01057 | -0.039 | 80.78
6 | 0.872 | 0.01132 | -0.039 | 77.017
6.5 | 0.845 | 0.01228 | -0.04 | 68.847
7 | 0.445 | 0.04717 | -0.018 | 9.434
7.5 | 0.576 | 0.01356 | -0.041 | 42.47
8 | 0.499 | 0.0517 | -0.021 | 9.655
8.5 | 0.525 | 0.0566 | -0.02 | 9.269
9 | 0.551 | 0.06629 | -0.02 | 8.306
9.5 | 0.694 | 0.0173 | -0.044 | 40.109
10 | 0.607 | 0.063 | -0.024 | 9.628
10.5 | 0.631 | 0.07118 | -0.022 | 8.859
11 | 0.656 | 0.07982 | -0.022 | 8.224
11.5 | 0.684 | 0.08285 | -0.024 | 8.251
12 | 0.71 | 0.08005 | -0.025 | 8.871
12.5 | 0.736 | 0.08732 | -0.025 | 8.425
13 | 0.761 | 0.09539 | -0.025 | 7.981
13.5 | 0.789 | 0.10301 | -0.027 | 7.655
14 | 0.814 | 0.10663 | -0.027 | 7.635
14.5 | 0.84 | 0.10997 | -0.027 | 7.637
15 | 0.865 | 0.11581 | -0.028 | 7.473
15.5 | 0.893 | 0.12176 | -0.029 | 7.337
16 | 0.919 | 0.12381 | -0.03 | 7.419
16.5 | 0.944 | 0.13063 | -0.03 | 7.227
17 | 0.97 | 0.13583 | -0.031 | 7.14
17.5 | 0.998 | 0.13761 | -0.033 | 7.254
18 | 1.026 | 0.14591 | -0.034 | 7.031
18.5 | 1.048 | 0.14759 | -0.033 | 7.101
19 | 1.073 | 0.15342 | -0.034 | 6.997
19.5 | 1.1 | 0.15713 | -0.035 | 7
20 | 1.129 | 0.16307 | -0.036 | 6.923

## 72. Re 4M Mach 0.50 (2)
BIGFOIL.COM POLAR EXPORT
NACA65-211 a=0.5
NACA65-211 a=0.5 |  |  |  | Cl Max: | 1.0231 | at alpha= | 8 | deg
XFOIL ncrit=9 |  |  |  | L/D Max: | 109.829 | at alpha= | 2 | deg
Re: | 4000000 |  |  | Cd Min: | 0.27167 | at alpha= | -20 | deg
Mach: | 0.5 |  |  | Cl=0 at alpha= | -1.3927 | deg
|  |  |  | @ Cl=0.1, Cd= | 0.0046798
|  |  |  | @ Cl=0.4, Cd= | 0.0038889
|  |  |  | @ Cl=0.6, Cd= | 0.0071604
alpha (deg) | Cl | Cd | Cm | Cl/Cd
-20 | -0.8299 | 0.27167 | 0.0743 | -3.0548
-19.5 | -0.8077 | 0.26345 | 0.0689 | -3.0659
-19 | -0.7853 | 0.25567 | 0.0636 | -3.0715
-18.5 | -0.762 | 0.24679 | 0.0583 | -3.0876
-18 | -0.7401 | 0.2379 | 0.053 | -3.111
-17.5 | -0.7181 | 0.22913 | 0.0477 | -3.134
-17 | -0.6972 | 0.22065 | 0.0426 | -3.1598
-16.5 | -0.6761 | 0.21206 | 0.0374 | -3.1882
-16 | -0.6557 | 0.20307 | 0.0323 | -3.2289
-15.5 | -0.6359 | 0.19392 | 0.0272 | -3.2792
-15 | -0.618 | 0.18402 | 0.022 | -3.3583
-14.5 | -0.5961 | 0.17671 | 0.0173 | -3.3733
-14 | -0.5796 | 0.16718 | 0.0122 | -3.4669
-13.5 | -0.5619 | 0.15854 | 0.0074 | -3.5442
-12.5 | -0.5284 | 0.13917 | -0.0045 | -3.7968
-12 | -0.5227 | 0.1296 | -0.0084 | -4.0332
-11.5 | -0.5155 | 0.11988 | -0.0134 | -4.3001
-11 | -0.5037 | 0.11174 | -0.0179 | -4.5078
-10.5 | -0.4956 | 0.10283 | -0.0229 | -4.8196
-10 | -0.4903 | 0.09372 | -0.0281 | -5.2315
-9.5 | -0.4928 | 0.08353 | -0.0341 | -5.8997
-9 | -0.5026 | 0.07253 | -0.041 | -6.9295
-8.5 | -0.5178 | 0.05971 | -0.0517 | -8.6719
-8 | -0.5468 | 0.04903 | -0.0596 | -11.1524
-7.5 | -0.5821 | 0.04247 | -0.057 | -13.7061
-7 | -0.6003 | 0.03433 | -0.0538 | -17.4862
-6.5 | -0.6015 | 0.0257 | -0.0495 | -23.4047
-6 | -0.5737 | 0.01925 | -0.0454 | -29.8026
-5.5 | -0.5382 | 0.01227 | -0.041 | -43.8631
-5 | -0.4827 | 0.0094 | -0.0378 | -51.3511
-4.5 | -0.4187 | 0.00826 | -0.0358 | -50.6901
-3.5 | -0.284 | 0.00716 | -0.0339 | -39.6648
-3 | -0.217 | 0.0067 | -0.0334 | -32.3881
-2.5 | -0.1488 | 0.00645 | -0.0334 | -23.0698
-2 | -0.0811 | 0.00622 | -0.0336 | -13.0386
-1.5 | -0.0136 | 0.00598 | -0.0339 | -2.2742
-1 | 0.0498 | 0.00519 | -0.034 | 9.5954
0 | 0.1787 | 0.00388 | -0.0348 | 46.0567
0.5 | 0.2467 | 0.00378 | -0.0354 | 65.2646
1 | 0.315 | 0.00378 | -0.0361 | 83.3333
1.5 | 0.3836 | 0.00382 | -0.0367 | 100.4188
2 | 0.4503 | 0.0041 | -0.037 | 109.8293
2.5 | 0.5077 | 0.0053 | -0.0362 | 95.7925
3 | 0.5619 | 0.00664 | -0.0347 | 84.6235
3.5 | 0.6212 | 0.00745 | -0.0335 | 83.3826
4 | 0.6857 | 0.00784 | -0.0327 | 87.4617
5 | 0.8126 | 0.00876 | -0.0298 | 92.7626
5.5 | 0.8725 | 0.00944 | -0.0272 | 92.4258
6 | 0.9278 | 0.01031 | -0.0236 | 89.9903
6.5 | 0.9738 | 0.0115 | -0.0181 | 84.6783
7 | 0.9958 | 0.01305 | -0.0086 | 76.3065
7.5 | 1.0159 | 0.01725 | -0.0011 | 58.8928
8 | 1.0231 | 0.02392 | 0.0064 | 42.7717
8.5 | 1.0071 | 0.03022 | 0.014 | 33.3256
9 | 0.9816 | 0.03701 | 0.0191 | 26.5226
9.5 | 0.948 | 0.04524 | 0.0208 | 20.9549
10 | 0.9141 | 0.05489 | 0.0189 | 16.6533
10.5 | 0.8769 | 0.06705 | 0.0127 | 13.0783
11 | 0.8464 | 0.08181 | 0.0025 | 10.3459
11.5 | 0.8256 | 0.09976 | -0.0099 | 8.2759
12 | 0.8114 | 0.11435 | -0.0189 | 7.0958
12.5 | 0.8009 | 0.12857 | -0.0273 | 6.2293
13 | 0.7967 | 0.14201 | -0.0351 | 5.6102

## 73. Re 5M Mach 0.00 (1)
BIGFOIL.COM POLAR EXPORT
NACA65-211 a=0.5
NACA65-211 a=0.5 |  |  |  | Cl Max: | 1.036 | at alpha= | 10 | deg
JavaFoil+Calcfoil stall+Eppler ext transition |  |  |  | L/D Max: | 113.289 | at alpha= | 3 | deg
Re: | 5000000 |  |  | Cd Min: | 0.00427 | at alpha= | 1.5 | deg
Mach: | 0 |  |  | Cl=0 at alpha= | -1.2881 | deg
|  |  |  | @ Cl=0.1, Cd= | 0.00448
|  |  |  | @ Cl=0.4, Cd= | 0.0043024
|  |  |  | @ Cl=0.6, Cd= | 0.0072614
alpha (deg) | Cl | Cd | Cm | Cl/Cd
-14 | -0.575 | 0.09877 | -0.005 | -5.82
-13.5 | -0.589 | 0.0941 | -0.005 | -6.259
-13 | -0.602 | 0.08905 | -0.005 | -6.761
-12.5 | -0.613 | 0.0828 | -0.005 | -7.406
-12 | -0.621 | 0.07703 | -0.006 | -8.068
-11.5 | -0.626 | 0.07349 | -0.006 | -8.522
-11 | -0.628 | 0.06871 | -0.006 | -9.145
-10.5 | -0.627 | 0.06354 | -0.007 | -9.876
-10 | -0.622 | 0.05984 | -0.007 | -10.388
-9.5 | -0.614 | 0.05456 | -0.008 | -11.252
-9 | -0.737 | 0.0094 | -0.015 | -78.445
-8.5 | -0.715 | 0.00958 | -0.016 | -74.603
-8 | -0.686 | 0.00922 | -0.017 | -74.44
-7.5 | -0.653 | 0.0089 | -0.017 | -73.332
-7 | -0.615 | 0.00856 | -0.018 | -71.809
-6.5 | -0.573 | 0.00833 | -0.018 | -68.79
-6 | -0.527 | 0.00801 | -0.019 | -65.764
-5.5 | -0.477 | 0.00776 | -0.02 | -61.4
-5 | -0.424 | 0.00754 | -0.02 | -56.28
-4.5 | -0.37 | 0.00726 | -0.021 | -50.996
-4 | -0.315 | 0.00707 | -0.022 | -44.475
-3.5 | -0.258 | 0.00688 | -0.022 | -37.491
-3 | -0.201 | 0.00675 | -0.023 | -29.71
-2.5 | -0.143 | 0.0066 | -0.024 | -21.58
-2 | -0.084 | 0.00648 | -0.024 | -12.954
-1.5 | -0.025 | 0.00635 | -0.025 | -3.945
-1 | 0.034 | 0.00454 | -0.025 | 7.503
-0.5 | 0.093 | 0.00448 | -0.026 | 20.817
0 | 0.153 | 0.00448 | -0.027 | 34.109
0.5 | 0.212 | 0.00446 | -0.027 | 47.507
1 | 0.271 | 0.00446 | -0.028 | 60.829
1.5 | 0.33 | 0.00427 | -0.029 | 77.327
2 | 0.388 | 0.00429 | -0.029 | 90.493
2.5 | 0.446 | 0.00435 | -0.03 | 102.576
3 | 0.504 | 0.00445 | -0.031 | 113.289
3.5 | 0.561 | 0.00715 | -0.031 | 78.443
4 | 0.617 | 0.00731 | -0.032 | 84.397
4.5 | 0.672 | 0.00711 | -0.033 | 94.495
5 | 0.726 | 0.00728 | -0.033 | 99.709
5.5 | 0.776 | 0.00735 | -0.034 | 105.605
6 | 0.824 | 0.00767 | -0.035 | 107.461
6.5 | 0.868 | 0.00919 | -0.035 | 94.374
7 | 0.908 | 0.00958 | -0.036 | 94.779
7.5 | 0.943 | 0.01002 | -0.036 | 94.13
8 | 0.973 | 0.01048 | -0.037 | 92.878
8.5 | 0.997 | 0.011 | -0.038 | 90.648
9 | 1.016 | 0.01158 | -0.038 | 87.767
9.5 | 1.029 | 0.01222 | -0.039 | 84.211
10 | 1.036 | 0.01283 | -0.039 | 80.763
10.5 | 1.036 | 0.01381 | -0.04 | 75.04
11 | 1.03 | 0.01483 | -0.04 | 69.445
11.5 | 1.011 | 0.01627 | -0.04 | 62.152
12 | 0.85 | 0.06172 | -0.029 | 13.778
12.5 | 0.807 | 0.0786 | -0.023 | 10.262
13 | 0.78 | 0.08454 | -0.023 | 9.231
13.5 | 0.751 | 0.09077 | -0.022 | 8.279
14 | 0.723 | 0.09613 | -0.022 | 7.518
14.5 | 0.692 | 0.10233 | -0.022 | 6.766
15 | 0.661 | 0.10968 | -0.022 | 6.025

## 74. Re 5M Mach 0.00 (2)
BIGFOIL.COM POLAR EXPORT
NACA65-211 a=0.5
NACA65-211 a=0.5 |  |  |  | Cl Max: | 1.6304 | at alpha= | 18.5 | deg
XFOIL ncrit=9 |  |  |  | L/D Max: | 107.986 | at alpha= | 9 | deg
Re: | 5000000 |  |  | Cd Min: | 0.06569 | at alpha= | 20 | deg
Mach: | 0 |  |  | Cl=0 at alpha= | -1.3562 | deg
|  |  |  | @ Cl=0.1, Cd= | 0.0040566
|  |  |  | @ Cl=0.4, Cd= | 0.0043634
|  |  |  | @ Cl=0.6, Cd= | 0.0068656
alpha (deg) | Cl | Cd | Cm | Cl/Cd
-19 | -1.3638 | 0.05793 | -0.0455 | -23.5422
-18.5 | -1.4159 | 0.04485 | -0.0523 | -31.5697
-18 | -1.4295 | 0.0384 | -0.0539 | -37.2266
-17.5 | -1.4587 | 0.03159 | -0.0529 | -46.176
-17 | -1.4702 | 0.02727 | -0.0497 | -53.9127
-16.5 | -1.465 | 0.02472 | -0.0459 | -59.2638
-16 | -1.457 | 0.02276 | -0.0409 | -64.0158
-15.5 | -1.4408 | 0.02101 | -0.0362 | -68.5769
-15 | -1.4089 | 0.01955 | -0.0339 | -72.0665
-14.5 | -1.3717 | 0.01829 | -0.0321 | -74.9973
-14 | -1.3295 | 0.01718 | -0.0311 | -77.3865
-13.5 | -1.289 | 0.01638 | -0.0292 | -78.6935
-13 | -1.2461 | 0.01551 | -0.0278 | -80.3417
-12.5 | -1.1991 | 0.01489 | -0.027 | -80.5306
-12 | -1.1549 | 0.01369 | -0.0259 | -84.3608
-11.5 | -1.1078 | 0.01273 | -0.0251 | -87.0228
-11 | -1.0578 | 0.0121 | -0.0247 | -87.4215
-10.5 | -1.0066 | 0.01155 | -0.0244 | -87.1515
-10 | -0.9549 | 0.01101 | -0.0242 | -86.7302
-9.5 | -0.9025 | 0.01052 | -0.0241 | -85.789
-9 | -0.8492 | 0.01011 | -0.0241 | -83.996
-8 | -0.7438 | 0.00892 | -0.0239 | -83.3857
-7.5 | -0.6894 | 0.00854 | -0.024 | -80.726
-7 | -0.6346 | 0.00819 | -0.0242 | -77.4847
-6.5 | -0.5794 | 0.00788 | -0.0244 | -73.5279
-6 | -0.5237 | 0.00762 | -0.0247 | -68.727
-5.5 | -0.4688 | 0.00716 | -0.0248 | -65.4749
-4.5 | -0.3565 | 0.00667 | -0.0255 | -53.4483
-4 | -0.2998 | 0.00649 | -0.0259 | -46.1941
-3.5 | -0.2433 | 0.00623 | -0.0263 | -39.053
-3 | -0.1863 | 0.00607 | -0.0267 | -30.6919
-2.5 | -0.1294 | 0.00589 | -0.0272 | -21.9694
-2 | -0.0722 | 0.00571 | -0.0277 | -12.6445
-1.5 | -0.0159 | 0.00538 | -0.0281 | -2.9554
-1 | 0.0394 | 0.00472 | -0.0286 | 8.3475
-0.5 | 0.0946 | 0.0041 | -0.0291 | 23.0732
0 | 0.1506 | 0.00365 | -0.0296 | 41.2603
0.5 | 0.2078 | 0.00351 | -0.0301 | 59.2023
1 | 0.2655 | 0.00349 | -0.0307 | 76.0745
1.5 | 0.3229 | 0.00355 | -0.0313 | 90.9577
2 | 0.3779 | 0.00402 | -0.0316 | 94.005
3 | 0.4828 | 0.00565 | -0.0316 | 85.4513
3.5 | 0.5351 | 0.00638 | -0.0315 | 83.8715
4 | 0.5891 | 0.00681 | -0.0316 | 86.5051
4.5 | 0.644 | 0.00709 | -0.0318 | 90.8322
5 | 0.6987 | 0.00735 | -0.032 | 95.0612
5.5 | 0.7531 | 0.00763 | -0.0321 | 98.7025
6 | 0.8068 | 0.00794 | -0.0321 | 101.6121
6.5 | 0.8594 | 0.00831 | -0.0319 | 103.4176
7 | 0.9119 | 0.00861 | -0.0317 | 105.9117
7.5 | 0.9629 | 0.009 | -0.0312 | 106.9889
8 | 1.0104 | 0.00948 | -0.03 | 106.5823
8.5 | 1.0621 | 0.00985 | -0.0298 | 107.8274
9 | 1.1155 | 0.01033 | -0.0301 | 107.9864
9.5 | 1.1643 | 0.01092 | -0.0295 | 106.6209
10 | 1.2103 | 0.0117 | -0.0284 | 103.4444
10.5 | 1.2575 | 0.01227 | -0.0276 | 102.4857
11 | 1.3028 | 0.01292 | -0.0265 | 100.8359
11.5 | 1.3457 | 0.01366 | -0.0251 | 98.5139
12 | 1.386 | 0.01446 | -0.0232 | 95.8506
12.5 | 1.4182 | 0.01547 | -0.02 | 91.6742
13 | 1.4376 | 0.01679 | -0.0148 | 85.6224
13.5 | 1.466 | 0.01781 | -0.0116 | 82.3133
14 | 1.4928 | 0.01905 | -0.0085 | 78.3622
14.5 | 1.5179 | 0.0205 | -0.0056 | 74.0439
15 | 1.5414 | 0.02216 | -0.0029 | 69.5578
15.5 | 1.5624 | 0.0241 | -0.0003 | 64.8299
16 | 1.5817 | 0.02627 | 0.002 | 60.2094
16.5 | 1.5968 | 0.02892 | 0.0043 | 55.2144
17 | 1.6103 | 0.03183 | 0.0061 | 50.5906
17.5 | 1.6203 | 0.03522 | 0.0077 | 46.0051
18 | 1.6253 | 0.0393 | 0.0088 | 41.3562
18.5 | 1.6304 | 0.04366 | 0.0093 | 37.3431
19 | 1.6264 | 0.0494 | 0.0092 | 32.9231
19.5 | 1.6081 | 0.05746 | 0.0078 | 27.9864
20 | 1.5941 | 0.06569 | 0.0052 | 24.267

## 75. Re 5M Mach 0.10 (1)
BIGFOIL.COM POLAR EXPORT
NACA65-211 a=0.5
NACA65-211 a=0.5 |  |  |  | Cl Max: | 1.027 | at alpha= | 10 | deg
JavaFoil+Calcfoil stall+Eppler ext transition |  |  |  | L/D Max: | 113.838 | at alpha= | 3 | deg
Re: | 5000000 |  |  | Cd Min: | 0.00425 | at alpha= | 1.5 | deg
Mach: | 0.1 |  |  | Cl=0 at alpha= | -1.2881 | deg
|  |  |  | @ Cl=0.1, Cd= | 0.004499
|  |  |  | @ Cl=0.4, Cd= | 0.0042886
|  |  |  | @ Cl=0.6, Cd= | 0.0072493
alpha (deg) | Cl | Cd | Cm | Cl/Cd
-13.5 | -0.56 | 0.09499 | -0.005 | -5.891
-13 | -0.576 | 0.0885 | -0.005 | -6.511
-12.5 | -0.59 | 0.08371 | -0.005 | -7.052
-12 | -0.602 | 0.07816 | -0.006 | -7.7
-11.5 | -0.61 | 0.07449 | -0.006 | -8.187
-11 | -0.615 | 0.06932 | -0.006 | -8.87
-10.5 | -0.616 | 0.06493 | -0.007 | -9.487
-10 | -0.613 | 0.06075 | -0.007 | -10.093
-9.5 | -0.606 | 0.05591 | -0.008 | -10.846
-9 | -0.711 | 0.01151 | -0.015 | -61.797
-8.5 | -0.712 | 0.00974 | -0.016 | -73.115
-8 | -0.685 | 0.0093 | -0.017 | -73.716
-7.5 | -0.653 | 0.00898 | -0.017 | -72.726
-7 | -0.616 | 0.00863 | -0.018 | -71.331
-6.5 | -0.574 | 0.00833 | -0.019 | -68.928
-6 | -0.529 | 0.00807 | -0.019 | -65.494
-5.5 | -0.478 | 0.00778 | -0.02 | -61.499
-5 | -0.426 | 0.00753 | -0.02 | -56.565
-4.5 | -0.372 | 0.00734 | -0.021 | -50.663
-4 | -0.316 | 0.00713 | -0.022 | -44.343
-3.5 | -0.259 | 0.00696 | -0.022 | -37.271
-3 | -0.202 | 0.00673 | -0.023 | -29.935
-2.5 | -0.143 | 0.00659 | -0.024 | -21.728
-2 | -0.084 | 0.00647 | -0.024 | -13.048
-1.5 | -0.025 | 0.00636 | -0.025 | -3.953
-1 | 0.034 | 0.00453 | -0.026 | 7.563
-0.5 | 0.094 | 0.0045 | -0.026 | 20.828
0 | 0.153 | 0.00449 | -0.027 | 34.165
0.5 | 0.213 | 0.00445 | -0.028 | 47.842
1 | 0.272 | 0.00446 | -0.028 | 61.051
1.5 | 0.332 | 0.00425 | -0.029 | 77.986
2 | 0.39 | 0.00427 | -0.029 | 91.289
2.5 | 0.449 | 0.00438 | -0.03 | 102.549
3 | 0.507 | 0.00445 | -0.031 | 113.838
3.5 | 0.564 | 0.00714 | -0.031 | 78.985
4 | 0.62 | 0.00731 | -0.032 | 84.781
4.5 | 0.675 | 0.0071 | -0.033 | 95.114
5 | 0.729 | 0.00735 | -0.033 | 99.166
5.5 | 0.78 | 0.00742 | -0.034 | 105.055
6 | 0.827 | 0.00769 | -0.035 | 107.594
6.5 | 0.871 | 0.00925 | -0.035 | 94.105
7 | 0.91 | 0.00964 | -0.036 | 94.332
7.5 | 0.944 | 0.01011 | -0.037 | 93.428
8 | 0.973 | 0.01059 | -0.037 | 91.884
8.5 | 0.996 | 0.01114 | -0.038 | 89.377
9 | 1.013 | 0.01171 | -0.038 | 86.522
9.5 | 1.023 | 0.01236 | -0.039 | 82.796
10 | 1.027 | 0.01311 | -0.039 | 78.367
10.5 | 1.024 | 0.01405 | -0.04 | 72.897
11 | 1.012 | 0.01522 | -0.04 | 66.534
11.5 | 0.978 | 0.01848 | -0.04 | 52.934
12 | 0.811 | 0.07262 | -0.024 | 11.166
12.5 | 0.781 | 0.0806 | -0.022 | 9.684
13 | 0.75 | 0.08677 | -0.021 | 8.649
13.5 | 0.719 | 0.09254 | -0.021 | 7.767
14 | 0.686 | 0.098 | -0.022 | 6.997
14.5 | 0.651 | 0.10303 | -0.022 | 6.319
15 | 0.616 | 0.10995 | -0.022 | 5.601

## 76. Re 5M Mach 0.10 (2)
BIGFOIL.COM POLAR EXPORT
NACA65-211 a=0.5
NACA65-211 a=0.5 |  |  |  | Cl Max: | 1.5965 | at alpha= | 17.5 | deg
XFOIL ncrit=9 |  |  |  | L/D Max: | 107.427 | at alpha= | 8.5 | deg
Re: | 5000000 |  |  | Cd Min: | 0.08321 | at alpha= | 20 | deg
Mach: | 0.1 |  |  | Cl=0 at alpha= | -1.3577 | deg
|  |  |  | @ Cl=0.1, Cd= | 0.0040716
|  |  |  | @ Cl=0.4, Cd= | 0.0045574
|  |  |  | @ Cl=0.6, Cd= | 0.0068685
alpha (deg) | Cl | Cd | Cm | Cl/Cd
-18.5 | -1.2308 | 0.0779 | -0.0328 | -15.7997
-18 | -1.3074 | 0.05575 | -0.0489 | -23.4511
-17.5 | -1.3492 | 0.04427 | -0.055 | -30.4766
-17 | -1.3943 | 0.03501 | -0.0563 | -39.8258
-16.5 | -1.4103 | 0.02992 | -0.0541 | -47.1357
-16 | -1.4161 | 0.02636 | -0.05 | -53.7215
-15.5 | -1.4204 | 0.02352 | -0.0439 | -60.3912
-15 | -1.4053 | 0.02151 | -0.0389 | -65.3324
-14.5 | -1.3738 | 0.01982 | -0.0363 | -69.3138
-14 | -1.3359 | 0.0184 | -0.0344 | -72.6033
-13.5 | -1.2953 | 0.01737 | -0.0324 | -74.5711
-13 | -1.2539 | 0.0163 | -0.0305 | -76.9264
-12.5 | -1.2078 | 0.01548 | -0.0293 | -78.0233
-12 | -1.1602 | 0.01465 | -0.0283 | -79.1945
-11.5 | -1.1153 | 0.0133 | -0.027 | -83.8571
-11 | -1.0658 | 0.01247 | -0.0263 | -85.4691
-10.5 | -1.0141 | 0.01188 | -0.0259 | -85.362
-10 | -0.9619 | 0.01128 | -0.0255 | -85.2748
-9.5 | -0.9091 | 0.01073 | -0.0252 | -84.7251
-9 | -0.8555 | 0.01026 | -0.025 | -83.3821
-8.5 | -0.801 | 0.00988 | -0.025 | -81.0729
-8 | -0.7491 | 0.00904 | -0.0246 | -82.865
-7.5 | -0.6942 | 0.00863 | -0.0246 | -80.4403
-7 | -0.6389 | 0.00827 | -0.0247 | -77.2551
-6.5 | -0.5833 | 0.00793 | -0.0248 | -73.5561
-6 | -0.5271 | 0.00766 | -0.025 | -68.812
-5.5 | -0.4717 | 0.00721 | -0.0251 | -65.423
-5 | -0.4154 | 0.00692 | -0.0254 | -60.0289
-4.5 | -0.3587 | 0.00669 | -0.0257 | -53.6173
-4 | -0.3016 | 0.0065 | -0.0261 | -46.4
-3.5 | -0.2447 | 0.00625 | -0.0265 | -39.152
-3 | -0.1874 | 0.00607 | -0.0269 | -30.8731
-2.5 | -0.1301 | 0.0059 | -0.0274 | -22.0508
-2 | -0.0726 | 0.00572 | -0.0279 | -12.6923
-1.5 | -0.0158 | 0.00539 | -0.0283 | -2.9314
-1 | 0.0397 | 0.00474 | -0.0288 | 8.3755
-0.5 | 0.0952 | 0.00411 | -0.0292 | 23.163
0 | 0.1515 | 0.00366 | -0.0297 | 41.3934
0.5 | 0.209 | 0.00351 | -0.0303 | 59.5442
1 | 0.2671 | 0.0035 | -0.0309 | 76.3143
1.5 | 0.3248 | 0.00356 | -0.0314 | 91.236
3 | 0.4854 | 0.00569 | -0.0318 | 85.3076
3.5 | 0.5379 | 0.00642 | -0.0316 | 83.785
4 | 0.5924 | 0.00683 | -0.0317 | 86.735
4.5 | 0.6477 | 0.00711 | -0.0319 | 91.097
5 | 0.7027 | 0.00739 | -0.032 | 95.088
5.5 | 0.7575 | 0.00766 | -0.0321 | 98.8903
6 | 0.8115 | 0.00799 | -0.032 | 101.5645
6.5 | 0.8646 | 0.00835 | -0.0318 | 103.5449
7 | 0.9174 | 0.00867 | -0.0315 | 105.8131
7.5 | 0.9685 | 0.00908 | -0.0309 | 106.663
8 | 1.0164 | 0.00955 | -0.0296 | 106.4293
8.5 | 1.0689 | 0.00995 | -0.0294 | 107.4271
9 | 1.1221 | 0.01046 | -0.0294 | 107.2753
9.5 | 1.1705 | 0.01112 | -0.0286 | 105.2608
10 | 1.2172 | 0.01186 | -0.0274 | 102.6307
10.5 | 1.2643 | 0.01249 | -0.0264 | 101.225
11 | 1.3094 | 0.01318 | -0.025 | 99.3475
11.5 | 1.3514 | 0.014 | -0.0232 | 96.5286
12 | 1.3896 | 0.01494 | -0.0209 | 93.012
12.5 | 1.4103 | 0.01629 | -0.0155 | 86.5746
13 | 1.4377 | 0.01735 | -0.0117 | 82.8646
13.5 | 1.4651 | 0.01858 | -0.0083 | 78.8536
14 | 1.4909 | 0.02002 | -0.0051 | 74.4705
14.5 | 1.5147 | 0.0217 | -0.0021 | 69.8018
15 | 1.5359 | 0.02369 | 0.0008 | 64.8333
15.5 | 1.5546 | 0.02599 | 0.0035 | 59.8153
16 | 1.5717 | 0.02852 | 0.0058 | 55.1087
16.5 | 1.5828 | 0.03174 | 0.008 | 49.8677
17 | 1.5922 | 0.03526 | 0.0097 | 45.156
17.5 | 1.5965 | 0.0395 | 0.011 | 40.4177
18 | 1.5904 | 0.0452 | 0.0116 | 35.1858
18.5 | 1.5835 | 0.0515 | 0.0111 | 30.7476
19 | 1.5586 | 0.06077 | 0.009 | 25.6475
19.5 | 1.533 | 0.07124 | 0.0051 | 21.5188
20 | 1.5051 | 0.08321 | -0.0008 | 18.088

## 77. Re 5M Mach 0.25 (1)
BIGFOIL.COM POLAR EXPORT
NACA65-211 a=0.5
NACA65-211 a=0.5 |  |  |  | Cl Max: | 0.98 | at alpha= | 9 | deg
JavaFoil+Calcfoil stall+Eppler ext transition |  |  |  | L/D Max: | 115.9 | at alpha= | 3 | deg
Re: | 5000000 |  |  | Cd Min: | 0.00425 | at alpha= | 1 | deg
Mach: | 0.25 |  |  | Cl=0 at alpha= | -1.2869 | deg
|  |  |  | @ Cl=0.1, Cd= | 0.0045394
|  |  |  | @ Cl=0.4, Cd= | 0.10385
|  |  |  | @ Cl=0.6, Cd= | 0.10385
alpha (deg) | Cl | Cd | Cm | Cl/Cd
-13 | -0.335 | 0.09268 | -0.005 | -3.617
-12.5 | -0.385 | 0.08575 | -0.006 | -4.484
-12 | -0.429 | 0.0811 | -0.006 | -5.285
-11.5 | -0.467 | 0.07883 | -0.006 | -5.921
-11 | -0.499 | 0.0734 | -0.006 | -6.801
-10.5 | -0.525 | 0.06994 | -0.006 | -7.502
-10 | -0.543 | 0.06402 | -0.007 | -8.488
-9.5 | -0.554 | 0.06007 | -0.007 | -9.226
-9 | -0.559 | 0.05395 | -0.008 | -10.365
-8.5 | -0.556 | 0.05005 | -0.009 | -11.105
-8 | -0.671 | 0.00924 | -0.017 | -72.692
-7.5 | -0.648 | 0.00932 | -0.018 | -69.576
-7 | -0.617 | 0.00892 | -0.018 | -69.225
-6.5 | -0.58 | 0.00858 | -0.019 | -67.642
-6 | -0.537 | 0.00825 | -0.02 | -65.115
-5.5 | -0.488 | 0.00797 | -0.02 | -61.165
-5 | -0.435 | 0.00771 | -0.021 | -56.421
-4.5 | -0.38 | 0.00746 | -0.022 | -50.971
-4 | -0.324 | 0.00723 | -0.022 | -44.783
-3.5 | -0.266 | 0.00702 | -0.023 | -37.864
-3 | -0.207 | 0.00684 | -0.024 | -30.268
-2.5 | -0.147 | 0.00666 | -0.024 | -22.089
-2 | -0.087 | 0.00654 | -0.025 | -13.258
-1.5 | -0.026 | 0.00639 | -0.026 | -4.046
-1 | 0.035 | 0.00456 | -0.026 | 7.72
-0.5 | 0.096 | 0.00454 | -0.027 | 21.244
0 | 0.158 | 0.00453 | -0.028 | 34.832
0.5 | 0.219 | 0.00451 | -0.028 | 48.535
1 | 0.28 | 0.00425 | -0.029 | 65.823
1.5 | 0.341 | 0.00429 | -0.03 | 79.445
2 | 0.401 | 0.0043 | -0.03 | 93.289
2.5 | 0.461 | 0.00441 | -0.031 | 104.572
3 | 0.52 | 0.00449 | -0.032 | 115.9
3.5 | 0.579 | 0.00726 | -0.032 | 79.684
4 | 0.636 | 0.00702 | -0.033 | 90.66
4.5 | 0.692 | 0.00728 | -0.034 | 95.064
5 | 0.747 | 0.00733 | -0.034 | 101.808
5.5 | 0.797 | 0.00765 | -0.035 | 104.18
6 | 0.843 | 0.00921 | -0.036 | 91.517
6.5 | 0.884 | 0.00959 | -0.036 | 92.228
7 | 0.919 | 0.01003 | -0.037 | 91.62
7.5 | 0.947 | 0.01055 | -0.037 | 89.788
8 | 0.967 | 0.01119 | -0.038 | 86.461
8.5 | 0.979 | 0.01183 | -0.039 | 82.707
9 | 0.98 | 0.01253 | -0.039 | 78.234
9.5 | 0.971 | 0.0134 | -0.04 | 72.433
10 | 0.949 | 0.01452 | -0.04 | 65.348
10.5 | 0.763 | 0.06491 | -0.022 | 11.76
11 | 0.732 | 0.07056 | -0.021 | 10.372
11.5 | 0.689 | 0.07589 | -0.021 | 9.081
12 | 0.631 | 0.08125 | -0.02 | 7.761
12.5 | 0.567 | 0.08662 | -0.021 | 6.54
13 | 0.495 | 0.0916 | -0.021 | 5.408
13.5 | 0.419 | 0.09914 | -0.021 | 4.226
14 | 0.337 | 0.10385 | -0.022 | 3.242

## 78. Re 5M Mach 0.25 (2)
BIGFOIL.COM POLAR EXPORT
NACA65-211 a=0.5
NACA65-211 a=0.5 |  |  |  | Cl Max: | 1.4004 | at alpha= | 13 | deg
XFOIL ncrit=9 |  |  |  | L/D Max: | 104.967 | at alpha= | 7 | deg
Re: | 5000000 |  |  | Cd Min: | 0.21031 | at alpha= | 18 | deg
Mach: | 0.25 |  |  | Cl=0 at alpha= | -1.3636 | deg
|  |  |  | @ Cl=0.1, Cd= | 0.0041297
|  |  |  | @ Cl=0.4, Cd= | 0.004171
|  |  |  | @ Cl=0.6, Cd= | 0.0068816
alpha (deg) | Cl | Cd | Cm | Cl/Cd
-16.5 | -0.6481 | 0.19081 | 0.0278 | -3.3966
-16 | -0.6341 | 0.18217 | 0.0232 | -3.4808
-15 | -0.6226 | 0.15992 | 0.0123 | -3.8932
-14.5 | -0.6139 | 0.15078 | 0.0074 | -4.0715
-14 | -0.606 | 0.14152 | 0.0026 | -4.2821
-13 | -0.8208 | 0.07027 | -0.0411 | -11.6807
-12.5 | -0.9587 | 0.04391 | -0.0584 | -21.8333
-12 | -1.0197 | 0.03621 | -0.0533 | -28.1607
-11.5 | -1.1059 | 0.02282 | -0.0427 | -48.4619
-11 | -1.0771 | 0.01923 | -0.0392 | -56.0114
-10.5 | -1.0371 | 0.01657 | -0.0364 | -62.589
-10 | -0.9963 | 0.01372 | -0.0337 | -72.6166
-9.5 | -0.9418 | 0.01273 | -0.0323 | -73.9827
-9 | -0.8868 | 0.01181 | -0.0311 | -75.0889
-8.5 | -0.8311 | 0.011 | -0.0301 | -75.5545
-8 | -0.7742 | 0.01037 | -0.0293 | -74.6577
-7.5 | -0.7204 | 0.00925 | -0.0282 | -77.8811
-7 | -0.6624 | 0.00878 | -0.0278 | -75.4442
-6.5 | -0.6043 | 0.00833 | -0.0275 | -72.545
-6 | -0.5459 | 0.00796 | -0.0273 | -68.5804
-5.5 | -0.4872 | 0.0076 | -0.0272 | -64.1053
-5 | -0.4297 | 0.00707 | -0.027 | -60.7779
-4.5 | -0.3707 | 0.00681 | -0.0272 | -54.4347
-4 | -0.3115 | 0.00658 | -0.0274 | -47.3404
-3.5 | -0.2524 | 0.00633 | -0.0277 | -39.8736
-3 | -0.1931 | 0.00612 | -0.028 | -31.5523
-2.5 | -0.1337 | 0.00595 | -0.0284 | -22.4706
-2 | -0.0744 | 0.00577 | -0.0289 | -12.8943
-1.5 | -0.0156 | 0.00547 | -0.0293 | -2.8519
-1 | 0.0416 | 0.00481 | -0.0297 | 8.6486
-0.5 | 0.0987 | 0.00414 | -0.0302 | 23.8406
0 | 0.1566 | 0.00368 | -0.0307 | 42.5543
0.5 | 0.216 | 0.00354 | -0.0312 | 61.0169
1.5 | 0.3356 | 0.00357 | -0.0324 | 94.0056
2 | 0.3927 | 0.00404 | -0.0327 | 97.203
2.5 | 0.4462 | 0.005 | -0.0326 | 89.24
3 | 0.5 | 0.00584 | -0.0324 | 85.6164
3.5 | 0.554 | 0.00659 | -0.0322 | 84.0668
4 | 0.6108 | 0.00695 | -0.0322 | 87.8849
4.5 | 0.668 | 0.00724 | -0.0322 | 92.2652
5 | 0.7247 | 0.00757 | -0.0321 | 95.7332
5.5 | 0.7816 | 0.00785 | -0.0319 | 99.5669
6 | 0.8369 | 0.00827 | -0.0314 | 101.1971
6.5 | 0.8926 | 0.00862 | -0.031 | 103.5499
7 | 0.9468 | 0.00902 | -0.0302 | 104.9667
7.5 | 0.9983 | 0.00961 | -0.0288 | 103.8814
8 | 1.0484 | 0.01005 | -0.027 | 104.3184
8.5 | 1.105 | 0.01061 | -0.0267 | 104.147
9 | 1.1531 | 0.01155 | -0.0247 | 99.8355
9.5 | 1.2031 | 0.01224 | -0.023 | 98.2925
10 | 1.2495 | 0.01313 | -0.0207 | 95.1637
10.5 | 1.2929 | 0.01411 | -0.0179 | 91.63
11 | 1.3263 | 0.01531 | -0.0134 | 86.6297
11.5 | 1.3425 | 0.01726 | -0.0067 | 77.781
12 | 1.3672 | 0.01903 | -0.002 | 71.8445
12.5 | 1.386 | 0.02143 | 0.0028 | 64.6757
13 | 1.4004 | 0.02432 | 0.0073 | 57.5822
13.5 | 1.3979 | 0.02879 | 0.0121 | 48.5551
14 | 1.3915 | 0.03388 | 0.0156 | 41.0714
14.5 | 1.3799 | 0.03984 | 0.0178 | 34.636
15 | 1.3491 | 0.04838 | 0.0183 | 27.8855
15.5 | 1.3137 | 0.05875 | 0.0159 | 22.3609
16 | 1.2898 | 0.06918 | 0.0116 | 18.6441
16.5 | 1.2311 | 0.08746 | 0.0006 | 14.0761
17 | 1.1968 | 0.10472 | -0.0109 | 11.4286
17.5 | 1.0783 | 0.14262 | -0.0344 | 7.5607
18 | 0.8902 | 0.21031 | -0.0725 | 4.2328

## 79. Re 5M Mach 0.50 (1)
BIGFOIL.COM POLAR EXPORT
NACA65-211 a=0.5
NACA65-211 a=0.5 |  |  |  | Cl Max: | 1.133 | at alpha= | 20 | deg
JavaFoil+Calcfoil stall+Eppler ext transition |  |  |  | L/D Max: | 126.959 | at alpha= | 3 | deg
Re: | 5000000 |  |  | Cd Min: | 0.00418 | at alpha= | 1 | deg
Mach: | 0.5 |  |  | Cl=0 at alpha= | -1.2868 | deg
|  |  |  | @ Cl=0.1, Cd= | 0.0044413
|  |  |  | @ Cl=0.4, Cd= | 0.0042513
|  |  |  | @ Cl=0.6, Cd= | 0.0054113
alpha (deg) | Cl | Cd | Cm | Cl/Cd
-20 | -1.008 | 0.15852 | -0.002 | -6.359
-19.5 | -0.984 | 0.15679 | -0.003 | -6.277
-19 | -0.957 | 0.14967 | -0.003 | -6.393
-18.5 | -0.928 | 0.14394 | -0.003 | -6.445
-18 | -0.901 | 0.14058 | -0.004 | -6.409
-17.5 | -0.875 | 0.1334 | -0.004 | -6.557
-17 | -0.848 | 0.13026 | -0.004 | -6.513
-16.5 | -0.823 | 0.12903 | -0.005 | -6.377
-16 | -0.794 | 0.12152 | -0.005 | -6.537
-15.5 | -0.767 | 0.11787 | -0.005 | -6.51
-15 | -0.741 | 0.11371 | -0.005 | -6.516
-14.5 | -0.714 | 0.10802 | -0.006 | -6.614
-14 | -0.688 | 0.10547 | -0.006 | -6.521
-13.5 | -0.66 | 0.09962 | -0.006 | -6.627
-13 | -0.634 | 0.08929 | -0.006 | -7.098
-12.5 | -0.606 | 0.10916 | -0.006 | -5.548
-12 | -0.581 | 0.07652 | -0.007 | -7.59
-11.5 | -0.554 | 0.07062 | -0.008 | -7.852
-11 | -0.525 | 0.08314 | -0.007 | -6.318
-10.5 | -0.499 | 0.07228 | -0.008 | -6.899
-10 | -0.472 | 0.06401 | -0.008 | -7.375
-9.5 | -0.446 | 0.05939 | -0.009 | -7.509
-9 | -0.42 | 0.05421 | -0.01 | -7.751
-8.5 | -0.479 | 0.01125 | -0.018 | -42.574
-8 | -0.363 | 0.05901 | -0.009 | -6.154
-7.5 | -0.336 | 0.05082 | -0.009 | -6.615
-7 | -0.31 | 0.04585 | -0.01 | -6.754
-6.5 | -0.284 | 0.04181 | -0.011 | -6.781
-6 | -0.402 | 0.04086 | -0.01 | -9.838
-5.5 | -0.497 | 0.00823 | -0.023 | -60.37
-5 | -0.461 | 0.00793 | -0.023 | -58.18
-4.5 | -0.412 | 0.00765 | -0.024 | -53.849
-4 | -0.355 | 0.00731 | -0.025 | -48.631
-3.5 | -0.294 | 0.00702 | -0.026 | -41.851
-3 | -0.23 | 0.00677 | -0.026 | -33.943
-2.5 | -0.164 | 0.00655 | -0.027 | -25.028
-2 | -0.097 | 0.0064 | -0.028 | -15.115
-1.5 | -0.029 | 0.00623 | -0.029 | -4.632
-1 | 0.039 | 0.00468 | -0.029 | 8.394
-0.5 | 0.108 | 0.00441 | -0.03 | 24.44
0 | 0.176 | 0.00419 | -0.031 | 42.055
0.5 | 0.244 | 0.00419 | -0.032 | 58.367
1 | 0.313 | 0.00418 | -0.032 | 74.8
1.5 | 0.381 | 0.00424 | -0.033 | 89.891
2 | 0.448 | 0.00428 | -0.034 | 104.457
2.5 | 0.514 | 0.00438 | -0.035 | 117.465
3 | 0.58 | 0.00457 | -0.035 | 126.959
3.5 | 0.643 | 0.00722 | -0.036 | 89.033
4 | 0.704 | 0.0087 | -0.037 | 80.979
4.5 | 0.762 | 0.00912 | -0.038 | 83.542
5 | 0.815 | 0.00963 | -0.038 | 84.552
5.5 | 0.855 | 0.01019 | -0.039 | 83.894
6 | 0.873 | 0.01091 | -0.04 | 80.023
6.5 | 0.847 | 0.01188 | -0.04 | 71.227
7 | 0.445 | 0.04659 | -0.019 | 9.556
7.5 | 0.577 | 0.01304 | -0.041 | 44.24
8 | 0.5 | 0.0508 | -0.022 | 9.845
8.5 | 0.525 | 0.05576 | -0.021 | 9.419
9 | 0.551 | 0.06412 | -0.02 | 8.59
9.5 | 0.698 | 0.01641 | -0.044 | 42.509
10 | 0.7 | 0.02342 | -0.042 | 29.877
10.5 | 0.632 | 0.06906 | -0.024 | 9.149
11 | 0.657 | 0.07685 | -0.023 | 8.547
11.5 | 0.684 | 0.08055 | -0.024 | 8.493
12 | 0.712 | 0.07784 | -0.026 | 9.149
12.5 | 0.737 | 0.08422 | -0.026 | 8.749
13 | 0.762 | 0.09437 | -0.026 | 8.077
13.5 | 0.789 | 0.10108 | -0.027 | 7.805
14 | 0.815 | 0.10395 | -0.027 | 7.836
14.5 | 0.84 | 0.10722 | -0.027 | 7.836
15 | 0.866 | 0.1124 | -0.028 | 7.703
15.5 | 0.894 | 0.11618 | -0.03 | 7.698
16 | 0.919 | 0.12129 | -0.03 | 7.576
16.5 | 0.944 | 0.12642 | -0.03 | 7.47
17 | 0.97 | 0.13083 | -0.031 | 7.417
17.5 | 0.999 | 0.13511 | -0.033 | 7.395
18 | 1.027 | 0.14289 | -0.034 | 7.19
18.5 | 1.049 | 0.14333 | -0.033 | 7.315
19 | 1.074 | 0.14909 | -0.034 | 7.203
19.5 | 1.102 | 0.15268 | -0.036 | 7.218
20 | 1.133 | 0.15646 | -0.038 | 7.24

## 80. Re 5M Mach 0.50 (2)
BIGFOIL.COM POLAR EXPORT
NACA65-211 a=0.5
NACA65-211 a=0.5 |  |  |  | Cl Max: | 1.0414 | at alpha= | 8 | deg
XFOIL ncrit=9 |  |  |  | L/D Max: | 107.112 | at alpha= | 2 | deg
Re: | 5000000 |  |  | Cd Min: | 0.27276 | at alpha= | -20 | deg
Mach: | 0.5 |  |  | Cl=0 at alpha= | -1.3897 | deg
|  |  |  | @ Cl=0.1, Cd= | 0.0045111
|  |  |  | @ Cl=0.4, Cd= | 0.0038047
|  |  |  | @ Cl=0.6, Cd= | 0.0069384
alpha (deg) | Cl | Cd | Cm | Cl/Cd
-20 | -0.8296 | 0.27276 | 0.0744 | -3.0415
-19.5 | -0.8077 | 0.26411 | 0.069 | -3.0582
-19 | -0.7859 | 0.255 | 0.0636 | -3.082
-18.5 | -0.7638 | 0.24618 | 0.0582 | -3.1026
-18 | -0.7415 | 0.23792 | 0.053 | -3.1166
-17.5 | -0.719 | 0.22962 | 0.0477 | -3.1313
-17 | -0.6975 | 0.22084 | 0.0426 | -3.1584
-16.5 | -0.6767 | 0.2118 | 0.0374 | -3.195
-16 | -0.6564 | 0.20278 | 0.0322 | -3.237
-15.5 | -0.6368 | 0.19353 | 0.0271 | -3.2904
-15 | -0.6179 | 0.18428 | 0.022 | -3.353
-14.5 | -0.6008 | 0.17442 | 0.0167 | -3.4446
-14 | -0.5846 | 0.16497 | 0.0116 | -3.5437
-13.5 | -0.5668 | 0.15651 | 0.0067 | -3.6215
-12.5 | -0.5371 | 0.13873 | -0.0031 | -3.8715
-12 | -0.5256 | 0.12957 | -0.008 | -4.0565
-11.5 | -0.5185 | 0.11937 | -0.0133 | -4.3436
-11 | -0.5079 | 0.11068 | -0.0182 | -4.5889
-10.5 | -0.5064 | 0.10041 | -0.0241 | -5.0433
-10 | -0.4996 | 0.09174 | -0.0292 | -5.4458
-9.5 | -0.5013 | 0.08186 | -0.0352 | -6.1239
-9 | -0.509 | 0.0713 | -0.042 | -7.1388
-8.5 | -0.5241 | 0.05835 | -0.0533 | -8.982
-8 | -0.5541 | 0.0483 | -0.0601 | -11.472
-7.5 | -0.5889 | 0.04191 | -0.0569 | -14.0515
-7 | -0.6061 | 0.03375 | -0.0536 | -17.9585
-6.5 | -0.6087 | 0.0247 | -0.049 | -24.6437
-6 | -0.5875 | 0.01687 | -0.0443 | -34.8251
-5.5 | -0.5454 | 0.01113 | -0.0402 | -49.0027
-5 | -0.4861 | 0.00896 | -0.0373 | -54.2522
-4.5 | -0.4232 | 0.00768 | -0.0351 | -55.1042
-4 | -0.3548 | 0.00716 | -0.0341 | -49.5531
-3.5 | -0.2865 | 0.00677 | -0.0335 | -42.3191
-3 | -0.2183 | 0.00641 | -0.0332 | -34.0562
-2.5 | -0.15 | 0.00617 | -0.0332 | -24.3112
-2 | -0.0819 | 0.00596 | -0.0334 | -13.7416
-1.5 | -0.0142 | 0.00578 | -0.0338 | -2.4567
-0.5 | 0.1145 | 0.00435 | -0.0344 | 26.3218
0 | 0.1797 | 0.00376 | -0.0349 | 47.7926
0.5 | 0.2472 | 0.00364 | -0.0355 | 67.9121
1 | 0.3156 | 0.00363 | -0.0362 | 86.9421
1.5 | 0.3842 | 0.00368 | -0.0368 | 104.4022
2 | 0.4488 | 0.00419 | -0.0369 | 107.1122
2.5 | 0.5054 | 0.00548 | -0.036 | 92.2263
3 | 0.5625 | 0.00657 | -0.0349 | 85.6164
3.5 | 0.6246 | 0.00718 | -0.034 | 86.9916
4 | 0.6898 | 0.00753 | -0.0333 | 91.6069
4.5 | 0.7544 | 0.00796 | -0.0322 | 94.7739
5 | 0.819 | 0.00839 | -0.0308 | 97.6162
5.5 | 0.8804 | 0.00902 | -0.0284 | 97.6053
6 | 0.9401 | 0.00973 | -0.0254 | 96.6187
6.5 | 0.9917 | 0.01078 | -0.0207 | 91.9944
7.5 | 1.0304 | 0.01636 | -0.0025 | 62.9829
8 | 1.0414 | 0.0224 | 0.005 | 46.4911
8.5 | 1.0236 | 0.02885 | 0.0132 | 35.4801
9 | 0.9916 | 0.03614 | 0.019 | 27.4377
9.5 | 0.9527 | 0.04477 | 0.0212 | 21.2799
10 | 0.919 | 0.05423 | 0.0195 | 16.9463
10.5 | 0.8817 | 0.06619 | 0.0135 | 13.3207
11 | 0.8523 | 0.08033 | 0.0038 | 10.61
11.5 | 0.8316 | 0.09818 | -0.0087 | 8.4702
12 | 0.8183 | 0.11269 | -0.0178 | 7.2615
12.5 | 0.808 | 0.12677 | -0.0262 | 6.3737
13 | 0.8045 | 0.13988 | -0.0339 | 5.7514

## 81. Re 6M Mach 0.00 (1)
BIGFOIL.COM POLAR EXPORT
NACA65-211 a=0.5
NACA65-211 a=0.5 |  |  |  | Cl Max: | 1.038 | at alpha= | 10 | deg
JavaFoil+Calcfoil stall+Eppler ext transition |  |  |  | L/D Max: | 113.262 | at alpha= | 3 | deg
Re: | 6000000 |  |  | Cd Min: | 0.00423 | at alpha= | 1.5 | deg
Mach: | 0 |  |  | Cl=0 at alpha= | -1.2881 | deg
|  |  |  | @ Cl=0.1, Cd= | 0.0044288
|  |  |  | @ Cl=0.4, Cd= | 0.0042845
|  |  |  | @ Cl=0.6, Cd= | 0.0070723
alpha (deg) | Cl | Cd | Cm | Cl/Cd
-14.5 | -0.559 | 0.10361 | -0.004 | -5.394
-14 | -0.575 | 0.0965 | -0.005 | -5.96
-13.5 | -0.589 | 0.09301 | -0.005 | -6.337
-13 | -0.602 | 0.08761 | -0.005 | -6.876
-12.5 | -0.614 | 0.08181 | -0.006 | -7.5
-12 | -0.622 | 0.07628 | -0.006 | -8.15
-11.5 | -0.627 | 0.07287 | -0.006 | -8.599
-11 | -0.629 | 0.06765 | -0.007 | -9.296
-10.5 | -0.628 | 0.06319 | -0.007 | -9.934
-10 | -0.624 | 0.05811 | -0.008 | -10.73
-9.5 | -0.753 | 0.01019 | -0.015 | -73.922
-9 | -0.738 | 0.00982 | -0.015 | -75.174
-8.5 | -0.715 | 0.00938 | -0.016 | -76.219
-8 | -0.686 | 0.00901 | -0.017 | -76.209
-7.5 | -0.653 | 0.00869 | -0.017 | -75.13
-7 | -0.615 | 0.00836 | -0.018 | -73.565
-6.5 | -0.573 | 0.00807 | -0.018 | -71.008
-6 | -0.527 | 0.00782 | -0.019 | -67.405
-5.5 | -0.477 | 0.00759 | -0.02 | -62.794
-5 | -0.424 | 0.00735 | -0.02 | -57.677
-4.5 | -0.37 | 0.00707 | -0.021 | -52.328
-4 | -0.315 | 0.00689 | -0.022 | -45.643
-3.5 | -0.258 | 0.0067 | -0.022 | -38.487
-3 | -0.201 | 0.0066 | -0.023 | -30.385
-2.5 | -0.143 | 0.00644 | -0.024 | -22.136
-2 | -0.084 | 0.00631 | -0.024 | -13.296
-1.5 | -0.025 | 0.0062 | -0.025 | -4.038
-1 | 0.034 | 0.00448 | -0.025 | 7.602
-0.5 | 0.093 | 0.00443 | -0.026 | 21.085
0 | 0.153 | 0.00442 | -0.027 | 34.508
0.5 | 0.212 | 0.0044 | -0.027 | 48.167
1 | 0.271 | 0.00448 | -0.028 | 60.483
1.5 | 0.33 | 0.00423 | -0.029 | 78.095
2 | 0.388 | 0.00427 | -0.029 | 90.828
2.5 | 0.446 | 0.00434 | -0.03 | 102.828
3 | 0.504 | 0.00445 | -0.031 | 113.262
3.5 | 0.561 | 0.00694 | -0.031 | 80.784
4 | 0.617 | 0.00713 | -0.032 | 86.517
4.5 | 0.672 | 0.00743 | -0.033 | 90.502
5 | 0.726 | 0.00713 | -0.033 | 101.806
5.5 | 0.777 | 0.0072 | -0.034 | 107.854
6 | 0.824 | 0.00741 | -0.035 | 111.228
6.5 | 0.868 | 0.00772 | -0.035 | 112.443
7 | 0.908 | 0.00931 | -0.036 | 97.495
7.5 | 0.943 | 0.00974 | -0.036 | 96.882
8 | 0.974 | 0.01018 | -0.037 | 95.654
8.5 | 0.999 | 0.01066 | -0.038 | 93.632
9 | 1.017 | 0.01124 | -0.038 | 90.497
9.5 | 1.03 | 0.01184 | -0.039 | 87.053
10 | 1.038 | 0.01241 | -0.039 | 83.61
10.5 | 1.037 | 0.01337 | -0.04 | 77.573
11 | 1.032 | 0.01428 | -0.04 | 72.212
11.5 | 1.016 | 0.0154 | -0.041 | 65.977
12 | 0.981 | 0.01811 | -0.04 | 54.149
12.5 | 0.81 | 0.07574 | -0.025 | 10.698
13 | 0.782 | 0.08264 | -0.024 | 9.469
13.5 | 0.752 | 0.09004 | -0.022 | 8.357
14 | 0.724 | 0.09536 | -0.023 | 7.588
14.5 | 0.693 | 0.10098 | -0.023 | 6.862
15 | 0.661 | 0.10749 | -0.022 | 6.152

## 82. Re 6M Mach 0.00 (2)
BIGFOIL.COM POLAR EXPORT
NACA65-211 a=0.5
NACA65-211 a=0.5 |  |  |  | Cl Max: | 1.6476 | at alpha= | 18.5 | deg
XFOIL ncrit=9 |  |  |  | L/D Max: | 112.79 | at alpha= | 9 | deg
Re: | 6000000 |  |  | Cd Min: | 0.06723 | at alpha= | -20 | deg
Mach: | 0 |  |  | Cl=0 at alpha= | -1.3573 | deg
|  |  |  | @ Cl=0.1, Cd= | 0.0041758
|  |  |  | @ Cl=0.4, Cd= | 0.0045829
|  |  |  | @ Cl=0.6, Cd= | 0.0066621
alpha (deg) | Cl | Cd | Cm | Cl/Cd
-20 | -1.3959 | 0.06723 | -0.0397 | -20.7631
-19.5 | -1.4409 | 0.05322 | -0.0487 | -27.0744
-19 | -1.4681 | 0.04402 | -0.0529 | -33.3507
-18.5 | -1.4801 | 0.03783 | -0.0542 | -39.125
-18 | -1.4934 | 0.03241 | -0.0536 | -46.0784
-17 | -1.4873 | 0.02611 | -0.0486 | -56.9628
-16.5 | -1.4843 | 0.02361 | -0.044 | -62.8674
-16 | -1.4785 | 0.02172 | -0.038 | -68.0709
-15.5 | -1.4564 | 0.01981 | -0.0344 | -73.5184
-15 | -1.4233 | 0.0183 | -0.0322 | -77.776
-14.5 | -1.3847 | 0.01706 | -0.0306 | -81.1665
-14 | -1.3443 | 0.01612 | -0.0289 | -83.3933
-13.5 | -1.3017 | 0.01531 | -0.0274 | -85.0229
-13 | -1.2565 | 0.01449 | -0.0264 | -86.715
-12.5 | -1.2084 | 0.01388 | -0.0258 | -87.0605
-12 | -1.1598 | 0.01321 | -0.0252 | -87.7971
-11.5 | -1.1126 | 0.01222 | -0.0244 | -91.0475
-11 | -1.0631 | 0.01146 | -0.0239 | -92.7661
-10.5 | -1.0119 | 0.01088 | -0.0237 | -93.0055
-10 | -0.9598 | 0.01037 | -0.0235 | -92.5554
-9.5 | -0.9069 | 0.00991 | -0.0234 | -91.5136
-9 | -0.8534 | 0.00952 | -0.0235 | -89.6429
-8.5 | -0.7991 | 0.00918 | -0.0236 | -87.0479
-8 | -0.7463 | 0.00856 | -0.0235 | -87.1846
-7.5 | -0.692 | 0.00814 | -0.0236 | -85.0123
-7 | -0.637 | 0.00781 | -0.0238 | -81.5621
-6.5 | -0.5816 | 0.0075 | -0.024 | -77.5467
-6 | -0.5257 | 0.00725 | -0.0243 | -72.5103
-5.5 | -0.4699 | 0.00698 | -0.0246 | -67.3209
-5 | -0.4141 | 0.00665 | -0.0249 | -62.2707
-4.5 | -0.3576 | 0.00643 | -0.0253 | -55.6143
-4 | -0.3008 | 0.00625 | -0.0257 | -48.128
-3.5 | -0.2441 | 0.00604 | -0.0262 | -40.4139
-3 | -0.1871 | 0.00587 | -0.0266 | -31.8739
-2.5 | -0.1299 | 0.00571 | -0.0271 | -22.7496
-2 | -0.0728 | 0.00555 | -0.0276 | -13.1171
-1.5 | -0.0159 | 0.00527 | -0.0281 | -3.0171
-1 | 0.0398 | 0.00475 | -0.0286 | 8.3789
-0.5 | 0.0957 | 0.00422 | -0.0291 | 22.6777
0 | 0.1511 | 0.00365 | -0.0296 | 41.3973
0.5 | 0.2081 | 0.00344 | -0.0301 | 60.4942
1 | 0.2658 | 0.00343 | -0.0308 | 77.4927
1.5 | 0.3228 | 0.00353 | -0.0313 | 91.4448
2 | 0.3764 | 0.00424 | -0.0315 | 88.7736
2.5 | 0.4294 | 0.00501 | -0.0316 | 85.7086
3 | 0.4827 | 0.00567 | -0.0317 | 85.1323
3.5 | 0.5359 | 0.00628 | -0.0317 | 85.3344
4 | 0.5907 | 0.00662 | -0.0319 | 89.2296
4.5 | 0.6459 | 0.00687 | -0.0321 | 94.0175
5 | 0.7007 | 0.00716 | -0.0323 | 97.8631
5.5 | 0.7556 | 0.0074 | -0.0325 | 102.1081
6 | 0.8094 | 0.00772 | -0.0325 | 104.8446
6.5 | 0.863 | 0.00802 | -0.0325 | 107.606
7 | 0.9159 | 0.00833 | -0.0324 | 109.952
7.5 | 0.9672 | 0.00876 | -0.032 | 110.411
8 | 1.0178 | 0.00912 | -0.0315 | 111.6009
8.5 | 1.0659 | 0.00948 | -0.0304 | 112.4367
9 | 1.12 | 0.00993 | -0.0308 | 112.7895
9.5 | 1.1685 | 0.01057 | -0.0301 | 110.5487
10 | 1.217 | 0.01114 | -0.0295 | 109.246
10.5 | 1.2648 | 0.0117 | -0.0288 | 108.1026
11 | 1.3109 | 0.01232 | -0.0278 | 106.4042
11.5 | 1.3542 | 0.01308 | -0.0264 | 103.5321
12 | 1.3946 | 0.01394 | -0.0245 | 100.043
12.5 | 1.4302 | 0.01498 | -0.022 | 95.474
13 | 1.4585 | 0.01579 | -0.018 | 92.3686
13.5 | 1.486 | 0.01671 | -0.0143 | 88.9288
14 | 1.5127 | 0.01785 | -0.0109 | 84.7451
14.5 | 1.5382 | 0.01916 | -0.0078 | 80.2818
15 | 1.5619 | 0.02072 | -0.0049 | 75.3813
15.5 | 1.5831 | 0.02255 | -0.002 | 70.204
16 | 1.6012 | 0.02472 | 0.0006 | 64.7735
16.5 | 1.6183 | 0.0271 | 0.003 | 59.7159
17 | 1.6319 | 0.02989 | 0.0051 | 54.5969
17.5 | 1.6415 | 0.0332 | 0.007 | 49.4428
18 | 1.643 | 0.03748 | 0.0085 | 43.8367
18.5 | 1.6476 | 0.04174 | 0.0093 | 39.4729
19 | 1.639 | 0.04785 | 0.0094 | 34.2529
19.5 | 1.6188 | 0.05599 | 0.0082 | 28.9123
20 | 1.6045 | 0.06412 | 0.0059 | 25.0234

## 83. Re 6M Mach 0.10 (1)
BIGFOIL.COM POLAR EXPORT
NACA65-211 a=0.5
NACA65-211 a=0.5 |  |  |  | Cl Max: | 1.029 | at alpha= | 10 | deg
JavaFoil+Calcfoil stall+Eppler ext transition |  |  |  | L/D Max: | 113.168 | at alpha= | 3 | deg
Re: | 6000000 |  |  | Cd Min: | 0.00422 | at alpha= | 1.5 | deg
Mach: | 0.1 |  |  | Cl=0 at alpha= | -1.2881 | deg
|  |  |  | @ Cl=0.1, Cd= | 0.00445
|  |  |  | @ Cl=0.4, Cd= | 0.0043002
|  |  |  | @ Cl=0.6, Cd= | 0.007065
alpha (deg) | Cl | Cd | Cm | Cl/Cd
-14 | -0.542 | 0.09839 | -0.005 | -5.511
-13.5 | -0.56 | 0.0947 | -0.005 | -5.912
-13 | -0.576 | 0.08742 | -0.005 | -6.591
-12.5 | -0.591 | 0.08247 | -0.005 | -7.162
-12 | -0.602 | 0.07684 | -0.006 | -7.837
-11.5 | -0.61 | 0.07403 | -0.006 | -8.242
-11 | -0.615 | 0.06867 | -0.006 | -8.96
-10.5 | -0.616 | 0.06501 | -0.007 | -9.477
-10 | -0.614 | 0.05973 | -0.007 | -10.279
-9.5 | -0.725 | 0.01199 | -0.014 | -60.49
-9 | -0.733 | 0.00962 | -0.015 | -76.209
-8.5 | -0.712 | 0.00946 | -0.016 | -75.268
-8 | -0.685 | 0.00908 | -0.017 | -75.455
-7.5 | -0.653 | 0.0087 | -0.017 | -75.022
-7 | -0.616 | 0.00837 | -0.018 | -73.564
-6.5 | -0.574 | 0.00813 | -0.019 | -70.637
-6 | -0.529 | 0.00781 | -0.019 | -67.647
-5.5 | -0.478 | 0.00759 | -0.02 | -63.059
-5 | -0.426 | 0.00735 | -0.02 | -57.97
-4.5 | -0.372 | 0.00715 | -0.021 | -51.986
-4 | -0.316 | 0.00694 | -0.022 | -45.511
-3.5 | -0.259 | 0.00678 | -0.022 | -38.262
-3 | -0.202 | 0.00659 | -0.023 | -30.604
-2.5 | -0.143 | 0.00643 | -0.024 | -22.288
-2 | -0.084 | 0.00633 | -0.024 | -13.319
-1.5 | -0.025 | 0.0062 | -0.025 | -4.057
-1 | 0.034 | 0.00447 | -0.026 | 7.663
-0.5 | 0.094 | 0.00445 | -0.026 | 21.09
0 | 0.153 | 0.00445 | -0.027 | 34.512
0.5 | 0.213 | 0.00445 | -0.028 | 47.847
1 | 0.272 | 0.00449 | -0.028 | 60.711
1.5 | 0.332 | 0.00422 | -0.029 | 78.662
2 | 0.39 | 0.00429 | -0.029 | 90.874
2.5 | 0.449 | 0.00435 | -0.03 | 103.237
3 | 0.507 | 0.00448 | -0.031 | 113.168
3.5 | 0.564 | 0.00693 | -0.031 | 81.365
4 | 0.62 | 0.00714 | -0.032 | 86.889
4.5 | 0.675 | 0.00742 | -0.033 | 91.029
5 | 0.729 | 0.00713 | -0.033 | 102.218
5.5 | 0.78 | 0.00726 | -0.034 | 107.377
6 | 0.827 | 0.00751 | -0.035 | 110.203
6.5 | 0.871 | 0.00773 | -0.035 | 112.671
7 | 0.91 | 0.00938 | -0.036 | 97.05
7.5 | 0.945 | 0.00982 | -0.037 | 96.227
8 | 0.974 | 0.01028 | -0.037 | 94.759
8.5 | 0.997 | 0.01082 | -0.038 | 92.183
9 | 1.014 | 0.01136 | -0.038 | 89.283
9.5 | 1.025 | 0.01197 | -0.039 | 85.604
10 | 1.029 | 0.01268 | -0.039 | 81.143
10.5 | 1.025 | 0.0136 | -0.04 | 75.388
11 | 1.015 | 0.01464 | -0.04 | 69.336
11.5 | 0.992 | 0.01626 | -0.04 | 60.972
12 | 0.827 | 0.06337 | -0.029 | 13.052
12.5 | 0.783 | 0.07884 | -0.023 | 9.927
13 | 0.752 | 0.08529 | -0.022 | 8.812
13.5 | 0.719 | 0.09115 | -0.022 | 7.891
14 | 0.686 | 0.09633 | -0.022 | 7.123
14.5 | 0.652 | 0.10303 | -0.022 | 6.325
15 | 0.616 | 0.10948 | -0.022 | 5.628

## 84. Re 6M Mach 0.10 (2)
BIGFOIL.COM POLAR EXPORT
NACA65-211 a=0.5
NACA65-211 a=0.5 |  |  |  | Cl Max: | 1.6156 | at alpha= | 17.5 | deg
XFOIL ncrit=9 |  |  |  | L/D Max: | 112.038 | at alpha= | 8.5 | deg
Re: | 6000000 |  |  | Cd Min: | 0.07729 | at alpha= | 20 | deg
Mach: | 0.1 |  |  | Cl=0 at alpha= | -1.3583 | deg
|  |  |  | @ Cl=0.1, Cd= | 0.0041915
|  |  |  | @ Cl=0.4, Cd= | 0.0045592
|  |  |  | @ Cl=0.6, Cd= | 0.0066676
alpha (deg) | Cl | Cd | Cm | Cl/Cd
-18.5 | -1.3725 | 0.05311 | -0.0512 | -25.8426
-18 | -1.4184 | 0.04181 | -0.0563 | -33.9249
-17.5 | -1.4357 | 0.03543 | -0.0569 | -40.5222
-17 | -1.4404 | 0.03109 | -0.0555 | -46.33
-16.5 | -1.4375 | 0.02793 | -0.0527 | -51.468
-16 | -1.4303 | 0.0255 | -0.0489 | -56.0902
-15.5 | -1.44 | 0.02259 | -0.0414 | -63.745
-15 | -1.4211 | 0.02026 | -0.0372 | -70.1431
-14.5 | -1.3888 | 0.01848 | -0.0346 | -75.1515
-14 | -1.351 | 0.01718 | -0.0324 | -78.638
-13.5 | -1.3101 | 0.01615 | -0.0304 | -81.1207
-13 | -1.2657 | 0.01516 | -0.029 | -83.4894
-12.5 | -1.2181 | 0.01438 | -0.028 | -84.7079
-12 | -1.1693 | 0.01362 | -0.0271 | -85.8517
-11.5 | -1.1191 | 0.01293 | -0.0265 | -86.5507
-11 | -1.0711 | 0.01185 | -0.0255 | -90.3882
-10.5 | -1.0198 | 0.01116 | -0.025 | -91.3799
-10 | -0.9672 | 0.01059 | -0.0247 | -91.3314
-9.5 | -0.9139 | 0.01009 | -0.0245 | -90.5748
-9 | -0.8599 | 0.00965 | -0.0244 | -89.1088
-8.5 | -0.8051 | 0.00928 | -0.0244 | -86.7565
-8 | -0.7513 | 0.00871 | -0.0242 | -86.2572
-7.5 | -0.6969 | 0.00822 | -0.0242 | -84.781
-7 | -0.6414 | 0.00788 | -0.0243 | -81.3959
-6.5 | -0.5855 | 0.00755 | -0.0244 | -77.5497
-6 | -0.5292 | 0.00729 | -0.0247 | -72.5926
-5 | -0.4167 | 0.00667 | -0.0252 | -62.4738
-4.5 | -0.3598 | 0.00645 | -0.0255 | -55.7829
-4 | -0.3027 | 0.00626 | -0.026 | -48.3546
-3.5 | -0.2455 | 0.00605 | -0.0264 | -40.5785
-3 | -0.1881 | 0.00588 | -0.0268 | -31.9898
-2.5 | -0.1306 | 0.00572 | -0.0273 | -22.8322
-2 | -0.0731 | 0.00556 | -0.0278 | -13.1475
-1.5 | -0.0159 | 0.00528 | -0.0283 | -3.0114
-1 | 0.0402 | 0.00476 | -0.0287 | 8.4454
-0.5 | 0.0963 | 0.00423 | -0.0293 | 22.766
0 | 0.1521 | 0.00365 | -0.0298 | 41.6712
0.5 | 0.2093 | 0.00345 | -0.0303 | 60.6667
1 | 0.2674 | 0.00343 | -0.0309 | 77.9592
1.5 | 0.3248 | 0.00353 | -0.0315 | 92.0113
2 | 0.3786 | 0.00425 | -0.0316 | 89.0824
2.5 | 0.4319 | 0.00502 | -0.0317 | 86.0359
3 | 0.4854 | 0.00569 | -0.0318 | 85.3076
3.5 | 0.5388 | 0.00631 | -0.0318 | 85.3883
4 | 0.5941 | 0.00664 | -0.032 | 89.4729
4.5 | 0.6496 | 0.0069 | -0.0322 | 94.1449
5 | 0.7047 | 0.00719 | -0.0323 | 98.0111
5.5 | 0.76 | 0.00743 | -0.0325 | 102.288
6 | 0.8141 | 0.00777 | -0.0325 | 104.7748
6.5 | 0.8682 | 0.00806 | -0.0324 | 107.7171
7 | 0.9214 | 0.00839 | -0.0322 | 109.8212
7.5 | 0.9727 | 0.00886 | -0.0317 | 109.7856
8 | 1.024 | 0.00919 | -0.0311 | 111.4255
8.5 | 1.0722 | 0.00957 | -0.0299 | 112.0376
9 | 1.1267 | 0.01006 | -0.0302 | 111.998
9.5 | 1.1751 | 0.01075 | -0.0293 | 109.3116
10 | 1.2244 | 0.01129 | -0.0286 | 108.45
10.5 | 1.2721 | 0.0119 | -0.0276 | 106.8992
11 | 1.3179 | 0.01258 | -0.0264 | 104.7615
11.5 | 1.3601 | 0.01343 | -0.0246 | 101.2733
12 | 1.3977 | 0.01449 | -0.0221 | 96.4596
12.5 | 1.4321 | 0.01534 | -0.0189 | 93.3572
13 | 1.4584 | 0.01627 | -0.0145 | 89.6374
13.5 | 1.4855 | 0.01738 | -0.0108 | 85.4718
14 | 1.5116 | 0.0187 | -0.0074 | 80.8342
14.5 | 1.5362 | 0.02023 | -0.0042 | 75.9367
15 | 1.5581 | 0.02207 | -0.0011 | 70.5981
15.5 | 1.5772 | 0.02422 | 0.0018 | 65.1197
16 | 1.5922 | 0.02682 | 0.0046 | 59.3661
16.5 | 1.6061 | 0.02967 | 0.007 | 54.1321
17 | 1.614 | 0.03322 | 0.0091 | 48.5852
17.5 | 1.6156 | 0.03758 | 0.0107 | 42.991
18 | 1.6054 | 0.04349 | 0.0117 | 36.9142
18.5 | 1.6118 | 0.04812 | 0.0117 | 33.4954
19 | 1.6067 | 0.05449 | 0.0108 | 29.4861
19.5 | 1.5687 | 0.0659 | 0.0074 | 23.8042
20 | 1.5405 | 0.07729 | 0.0024 | 19.9314

## 85. Re 6M Mach 0.25 (1)
BIGFOIL.COM POLAR EXPORT
NACA65-211 a=0.5
NACA65-211 a=0.5 |  |  |  | Cl Max: | 0.981 | at alpha= | 9 | deg
JavaFoil+Calcfoil stall+Eppler ext transition |  |  |  | L/D Max: | 114.704 | at alpha= | 3 | deg
Re: | 6000000 |  |  | Cd Min: | 0.00425 | at alpha= | 1.5 | deg
Mach: | 0.25 |  |  | Cl=0 at alpha= | -1.2869 | deg
|  |  |  | @ Cl=0.1, Cd= | 0.0044494
|  |  |  | @ Cl=0.4, Cd= | 0.10311
|  |  |  | @ Cl=0.6, Cd= | 0.10311
alpha (deg) | Cl | Cd | Cm | Cl/Cd
-13 | -0.335 | 0.0908 | -0.005 | -3.693
-12.5 | -0.385 | 0.08431 | -0.006 | -4.563
-12 | -0.429 | 0.07956 | -0.006 | -5.39
-11.5 | -0.467 | 0.07742 | -0.006 | -6.031
-11 | -0.5 | 0.07256 | -0.006 | -6.884
-10.5 | -0.525 | 0.0691 | -0.006 | -7.594
-10 | -0.544 | 0.06397 | -0.007 | -8.501
-9.5 | -0.555 | 0.05985 | -0.007 | -9.266
-9 | -0.561 | 0.05266 | -0.009 | -10.651
-8.5 | -0.671 | 0.01062 | -0.016 | -63.194
-8 | -0.672 | 0.00945 | -0.017 | -71.093
-7.5 | -0.648 | 0.00905 | -0.018 | -71.66
-7 | -0.618 | 0.00865 | -0.018 | -71.408
-6.5 | -0.58 | 0.0083 | -0.019 | -69.848
-6 | -0.537 | 0.00806 | -0.02 | -66.597
-5.5 | -0.488 | 0.00772 | -0.02 | -63.2
-5 | -0.435 | 0.00747 | -0.021 | -58.257
-4.5 | -0.38 | 0.00721 | -0.022 | -52.787
-4 | -0.324 | 0.00699 | -0.022 | -46.325
-3.5 | -0.266 | 0.00683 | -0.023 | -38.941
-3 | -0.207 | 0.00664 | -0.024 | -31.15
-2.5 | -0.147 | 0.00651 | -0.024 | -22.594
-2 | -0.087 | 0.00636 | -0.025 | -13.618
-1.5 | -0.026 | 0.00626 | -0.026 | -4.129
-1 | 0.035 | 0.00451 | -0.026 | 7.804
-0.5 | 0.096 | 0.00445 | -0.027 | 21.684
0 | 0.158 | 0.00444 | -0.028 | 35.523
0.5 | 0.219 | 0.00445 | -0.028 | 49.223
1 | 0.28 | 0.00427 | -0.029 | 65.512
1.5 | 0.341 | 0.00425 | -0.03 | 80.261
2 | 0.401 | 0.00432 | -0.03 | 92.772
2.5 | 0.461 | 0.00438 | -0.031 | 105.289
3 | 0.52 | 0.00454 | -0.032 | 114.704
3.5 | 0.579 | 0.00704 | -0.032 | 82.177
4 | 0.636 | 0.00732 | -0.033 | 86.884
4.5 | 0.693 | 0.00705 | -0.034 | 98.291
5 | 0.747 | 0.00732 | -0.034 | 102.025
5.5 | 0.797 | 0.00741 | -0.035 | 107.674
6 | 0.844 | 0.00897 | -0.036 | 94.07
6.5 | 0.885 | 0.00933 | -0.036 | 94.847
7 | 0.92 | 0.00976 | -0.037 | 94.23
7.5 | 0.948 | 0.01023 | -0.038 | 92.698
8 | 0.968 | 0.01085 | -0.038 | 89.24
8.5 | 0.98 | 0.01148 | -0.039 | 85.359
9 | 0.981 | 0.01215 | -0.039 | 80.771
9.5 | 0.972 | 0.01296 | -0.04 | 75.011
10 | 0.952 | 0.01394 | -0.04 | 68.286
10.5 | 0.766 | 0.06285 | -0.023 | 12.195
11 | 0.732 | 0.07047 | -0.021 | 10.381
11.5 | 0.689 | 0.07549 | -0.021 | 9.127
12 | 0.631 | 0.08128 | -0.02 | 7.765
12.5 | 0.567 | 0.0846 | -0.021 | 6.701
13 | 0.496 | 0.09151 | -0.021 | 5.416
13.5 | 0.419 | 0.09646 | -0.021 | 4.345
14 | 0.337 | 0.10311 | -0.022 | 3.265

## 86. Re 6M Mach 0.25 (2)
BIGFOIL.COM POLAR EXPORT
NACA65-211 a=0.5
NACA65-211 a=0.5 |  |  |  | Cl Max: | 1.4383 | at alpha= | 14 | deg
XFOIL ncrit=9 |  |  |  | L/D Max: | 109.472 | at alpha= | 8 | deg
Re: | 6000000 |  |  | Cd Min: | 0.22219 | at alpha= | 19 | deg
Mach: | 0.25 |  |  | Cl=0 at alpha= | -1.3636 | deg
|  |  |  | @ Cl=0.1, Cd= | 0.0042414
|  |  |  | @ Cl=0.4, Cd= | 0.0044667
|  |  |  | @ Cl=0.6, Cd= | 0.0067024
alpha (deg) | Cl | Cd | Cm | Cl/Cd
-17 | -0.6665 | 0.19718 | 0.0319 | -3.3802
-16.5 | -0.6508 | 0.18933 | 0.0274 | -3.4374
-16 | -0.6361 | 0.18121 | 0.0228 | -3.5103
-15.5 | -0.6291 | 0.17027 | 0.0175 | -3.6947
-15 | -0.6322 | 0.15651 | 0.0109 | -4.0394
-14.5 | -0.6297 | 0.14562 | 0.0053 | -4.3243
-14 | -0.9511 | 0.06143 | -0.05 | -15.4827
-13.5 | -0.9496 | 0.05464 | -0.0549 | -17.3792
-13 | -1.025 | 0.04147 | -0.0603 | -24.7167
-12.5 | -1.1493 | 0.02946 | -0.0504 | -39.0122
-12 | -1.1675 | 0.02248 | -0.0438 | -51.9351
-11.5 | -1.1416 | 0.01872 | -0.0399 | -60.9829
-11 | -1.099 | 0.01651 | -0.0372 | -66.5657
-10.5 | -1.0518 | 0.01467 | -0.035 | -71.6973
-10 | -1.0046 | 0.01267 | -0.0327 | -79.2897
-9.5 | -0.9503 | 0.01163 | -0.0313 | -81.7111
-9 | -0.8938 | 0.01088 | -0.0302 | -82.1507
-8.5 | -0.8371 | 0.01019 | -0.0293 | -82.1492
-8 | -0.7796 | 0.00961 | -0.0286 | -81.1238
-7.5 | -0.7224 | 0.00898 | -0.0279 | -80.4454
-7 | -0.6657 | 0.0083 | -0.0273 | -80.2048
-6 | -0.5484 | 0.00754 | -0.0269 | -72.7321
-5.5 | -0.4895 | 0.00722 | -0.0269 | -67.7978
-5 | -0.431 | 0.00684 | -0.0268 | -63.0117
-4.5 | -0.372 | 0.00655 | -0.027 | -56.7939
-4 | -0.3127 | 0.00634 | -0.0272 | -49.3218
-3.5 | -0.2532 | 0.00614 | -0.0275 | -41.2378
-3 | -0.1939 | 0.00593 | -0.0279 | -32.6981
-2.5 | -0.1343 | 0.00577 | -0.0283 | -23.2756
-2 | -0.0748 | 0.00561 | -0.0288 | -13.3333
-1.5 | -0.0158 | 0.00535 | -0.0293 | -2.9533
-1 | 0.0421 | 0.00483 | -0.0297 | 8.7164
0 | 0.1572 | 0.00366 | -0.0307 | 42.9508
0.5 | 0.2163 | 0.00346 | -0.0313 | 62.5145
1 | 0.2763 | 0.00344 | -0.0319 | 80.3198
1.5 | 0.3356 | 0.00354 | -0.0325 | 94.8023
2.5 | 0.4454 | 0.00512 | -0.0326 | 86.9922
3 | 0.5001 | 0.00584 | -0.0325 | 85.6336
3.5 | 0.5552 | 0.00646 | -0.0324 | 85.9443
4 | 0.6125 | 0.00677 | -0.0325 | 90.4727
4.5 | 0.6701 | 0.00703 | -0.0326 | 95.3201
5.5 | 0.7843 | 0.00762 | -0.0324 | 102.9265
6 | 0.8405 | 0.00798 | -0.0321 | 105.3258
6.5 | 0.8966 | 0.00832 | -0.0317 | 107.7644
7 | 0.9511 | 0.00876 | -0.031 | 108.5731
7.5 | 1.005 | 0.00922 | -0.03 | 109.0022
8 | 1.0575 | 0.00966 | -0.0287 | 109.472
8.5 | 1.1054 | 0.01017 | -0.0264 | 108.6922
9 | 1.1612 | 0.01093 | -0.026 | 106.2397
9.5 | 1.2121 | 0.0116 | -0.0244 | 104.4914
10 | 1.2601 | 0.01243 | -0.0223 | 101.3757
10.5 | 1.3045 | 0.0134 | -0.0196 | 97.3507
11 | 1.341 | 0.01474 | -0.0156 | 90.9769
11.5 | 1.3657 | 0.01603 | -0.0097 | 85.1965
12 | 1.3908 | 0.01759 | -0.0045 | 79.0677
12.5 | 1.4122 | 0.01964 | 0.0004 | 71.9043
13 | 1.4306 | 0.02209 | 0.0051 | 64.7623
13.5 | 1.4354 | 0.02578 | 0.01 | 55.6788
14 | 1.4383 | 0.02985 | 0.014 | 48.1843
14.5 | 1.4368 | 0.03457 | 0.0171 | 41.562
15 | 1.4152 | 0.04156 | 0.0191 | 34.052
15.5 | 1.3871 | 0.05004 | 0.019 | 27.7198
16 | 1.3589 | 0.05977 | 0.0165 | 22.7355
16.5 | 1.3132 | 0.0736 | 0.0101 | 17.8424
17 | 1.2811 | 0.08768 | 0.0017 | 14.6111
17.5 | 1.2378 | 0.10628 | -0.0108 | 11.6466
18 | 1.1598 | 0.13443 | -0.0288 | 8.6275
18.5 | 0.9157 | 0.21309 | -0.0754 | 4.2972
19 | 0.9269 | 0.22219 | -0.0809 | 4.1717

## 87. Re 6M Mach 0.50 (1)
BIGFOIL.COM POLAR EXPORT
NACA65-211 a=0.5
NACA65-211 a=0.5 |  |  |  | Cl Max: | 1.136 | at alpha= | 20 | deg
JavaFoil+Calcfoil stall+Eppler ext transition |  |  |  | L/D Max: | 124.432 | at alpha= | 3 | deg
Re: | 6000000 |  |  | Cd Min: | 0.00413 | at alpha= | 0.5 | deg
Mach: | 0.5 |  |  | Cl=0 at alpha= | -1.2868 | deg
|  |  |  | @ Cl=0.1, Cd= | 0.0043648
|  |  |  | @ Cl=0.4, Cd= | 0.0042212
|  |  |  | @ Cl=0.6, Cd= | 0.0054187
alpha (deg) | Cl | Cd | Cm | Cl/Cd
-20 | -1.008 | 0.1552 | -0.002 | -6.497
-19.5 | -0.985 | 0.15407 | -0.003 | -6.394
-19 | -0.957 | 0.14684 | -0.003 | -6.52
-18.5 | -0.929 | 0.14293 | -0.003 | -6.498
-18 | -0.901 | 0.13769 | -0.004 | -6.546
-17.5 | -0.875 | 0.13086 | -0.004 | -6.687
-17 | -0.849 | 0.12751 | -0.004 | -6.656
-16.5 | -0.823 | 0.1252 | -0.005 | -6.573
-16 | -0.795 | 0.11997 | -0.005 | -6.628
-15.5 | -0.767 | 0.11675 | -0.005 | -6.574
-15 | -0.741 | 0.10365 | -0.005 | -7.154
-14.5 | -0.715 | 0.09721 | -0.006 | -7.359
-14 | -0.688 | 0.10272 | -0.006 | -6.696
-13.5 | -0.661 | 0.09805 | -0.006 | -6.738
-13 | -0.634 | 0.08781 | -0.007 | -7.226
-12.5 | -0.606 | 0.10578 | -0.006 | -5.726
-12 | -0.583 | 0.0748 | -0.008 | -7.791
-11.5 | -0.56 | 0.06651 | -0.009 | -8.415
-11 | -0.525 | 0.08107 | -0.007 | -6.48
-10.5 | -0.499 | 0.07121 | -0.008 | -7.005
-10 | -0.473 | 0.06322 | -0.008 | -7.48
-9.5 | -0.447 | 0.05854 | -0.009 | -7.628
-9 | -0.423 | 0.05165 | -0.011 | -8.19
-8.5 | -0.482 | 0.01084 | -0.018 | -44.446
-8 | -0.363 | 0.05729 | -0.009 | -6.34
-7.5 | -0.336 | 0.05048 | -0.009 | -6.661
-7 | -0.31 | 0.04536 | -0.01 | -6.831
-6.5 | -0.284 | 0.04144 | -0.011 | -6.847
-6 | -0.402 | 0.04044 | -0.01 | -9.95
-5.5 | -0.497 | 0.00813 | -0.023 | -61.142
-5 | -0.461 | 0.00773 | -0.023 | -59.713
-4.5 | -0.412 | 0.00737 | -0.024 | -55.935
-4 | -0.355 | 0.0071 | -0.025 | -50.015
-3.5 | -0.294 | 0.00724 | -0.026 | -40.599
-3 | -0.23 | 0.00697 | -0.026 | -32.959
-2.5 | -0.164 | 0.00679 | -0.027 | -24.14
-2 | -0.097 | 0.00659 | -0.028 | -14.665
-1.5 | -0.029 | 0.0061 | -0.029 | -4.735
-1 | 0.039 | 0.00463 | -0.029 | 8.48
-0.5 | 0.108 | 0.00433 | -0.03 | 24.895
0 | 0.176 | 0.0043 | -0.031 | 40.988
0.5 | 0.244 | 0.00413 | -0.032 | 59.122
1 | 0.313 | 0.00418 | -0.032 | 74.791
1.5 | 0.381 | 0.00419 | -0.033 | 90.967
2 | 0.448 | 0.0043 | -0.034 | 104.166
2.5 | 0.514 | 0.0044 | -0.035 | 116.989
3 | 0.58 | 0.00466 | -0.035 | 124.432
3.5 | 0.643 | 0.00705 | -0.036 | 91.197
4 | 0.705 | 0.00847 | -0.037 | 83.225
4.5 | 0.763 | 0.00889 | -0.038 | 85.799
5 | 0.815 | 0.00937 | -0.038 | 86.972
5.5 | 0.855 | 0.00991 | -0.039 | 86.348
6 | 0.874 | 0.01059 | -0.04 | 82.565
6.5 | 0.848 | 0.01153 | -0.04 | 73.536
7 | 0.446 | 0.04582 | -0.019 | 9.726
7.5 | 0.578 | 0.01263 | -0.042 | 45.745
8 | 0.502 | 0.04921 | -0.024 | 10.206
8.5 | 0.526 | 0.05446 | -0.021 | 9.651
9 | 0.551 | 0.06299 | -0.02 | 8.745
9.5 | 0.699 | 0.0159 | -0.044 | 43.966
10 | 0.724 | 0.01795 | -0.044 | 40.32
10.5 | 0.633 | 0.06787 | -0.025 | 9.326
11 | 0.657 | 0.07646 | -0.023 | 8.593
11.5 | 0.685 | 0.07948 | -0.025 | 8.616
12 | 0.719 | 0.07321 | -0.03 | 9.819
12.5 | 0.739 | 0.08306 | -0.027 | 8.893
13 | 0.763 | 0.09272 | -0.026 | 8.227
13.5 | 0.79 | 0.09924 | -0.027 | 7.96
14 | 0.816 | 0.09404 | -0.028 | 8.677
14.5 | 0.841 | 0.10164 | -0.028 | 8.278
15 | 0.867 | 0.10994 | -0.028 | 7.885
15.5 | 0.896 | 0.11504 | -0.031 | 7.787
16 | 0.919 | 0.11881 | -0.03 | 7.737
16.5 | 0.945 | 0.12367 | -0.03 | 7.639
17 | 0.971 | 0.12968 | -0.031 | 7.49
17.5 | 1.001 | 0.13353 | -0.034 | 7.497
18 | 1.028 | 0.13996 | -0.035 | 7.345
18.5 | 1.049 | 0.14123 | -0.034 | 7.426
19 | 1.075 | 0.14594 | -0.034 | 7.364
19.5 | 1.106 | 0.14736 | -0.037 | 7.507
20 | 1.136 | 0.15179 | -0.039 | 7.485

## 88. Re 6M Mach 0.50 (2)
BIGFOIL.COM POLAR EXPORT
NACA65-211 a=0.5
NACA65-211 a=0.5 |  |  |  | Cl Max: | 1.037 | at alpha= | 7.5 | deg
XFOIL ncrit=9 |  |  |  | L/D Max: | 106.482 | at alpha= | 1.5 | deg
Re: | 6000000 |  |  | Cd Min: | 0.27304 | at alpha= | -20 | deg
Mach: | 0.5 |  |  | Cl=0 at alpha= | -1.3882 | deg
|  |  |  | @ Cl=0.1, Cd= | 0.0045633
|  |  |  | @ Cl=0.4, Cd= | 0.0038227
|  |  |  | @ Cl=0.6, Cd= | 0.0067766
alpha (deg) | Cl | Cd | Cm | Cl/Cd
-20 | -0.8298 | 0.27304 | 0.0744 | -3.0391
-19.5 | -0.808 | 0.26381 | 0.069 | -3.0628
-19 | -0.7861 | 0.25488 | 0.0636 | -3.0842
-18.5 | -0.7643 | 0.24536 | 0.0582 | -3.115
-18 | -0.7432 | 0.23613 | 0.0528 | -3.1474
-17.5 | -0.7212 | 0.22772 | 0.0475 | -3.167
-17 | -0.7002 | 0.21879 | 0.0423 | -3.2003
-16.5 | -0.6794 | 0.21002 | 0.0371 | -3.2349
-16 | -0.6589 | 0.20126 | 0.032 | -3.2739
-15.5 | -0.6388 | 0.19242 | 0.0268 | -3.3198
-15 | -0.619 | 0.18367 | 0.0218 | -3.3702
-14.5 | -0.6004 | 0.17446 | 0.0168 | -3.4415
-13.5 | -0.5677 | 0.15455 | 0.005 | -3.6732
-13 | -0.5541 | 0.147 | 0.0017 | -3.7694
-12.5 | -0.5426 | 0.1375 | -0.0033 | -3.9462
-12 | -0.5295 | 0.12867 | -0.0082 | -4.1152
-11.5 | -0.5216 | 0.1187 | -0.0137 | -4.3943
-11 | -0.513 | 0.10955 | -0.0188 | -4.6828
-10.5 | -0.5146 | 0.09864 | -0.0251 | -5.217
-10 | -0.5098 | 0.08965 | -0.0305 | -5.6866
-9.5 | -0.5116 | 0.07986 | -0.0365 | -6.4062
-9 | -0.5186 | 0.06947 | -0.0434 | -7.4651
-8 | -0.5667 | 0.04708 | -0.0606 | -12.037
-7.5 | -0.6001 | 0.0408 | -0.0567 | -14.7083
-7 | -0.6131 | 0.03291 | -0.0533 | -18.6296
-6.5 | -0.6153 | 0.02382 | -0.0486 | -25.8312
-6 | -0.5987 | 0.01496 | -0.0434 | -40.0201
-5.5 | -0.5516 | 0.01022 | -0.0395 | -53.9726
-5 | -0.4908 | 0.00839 | -0.0367 | -58.4982
-4.5 | -0.4246 | 0.00746 | -0.0349 | -56.9169
-4 | -0.357 | 0.00684 | -0.0338 | -52.193
-3.5 | -0.288 | 0.00649 | -0.0333 | -44.376
-3 | -0.2193 | 0.00622 | -0.0331 | -35.2572
-2.5 | -0.1509 | 0.00596 | -0.0331 | -25.3188
-2 | -0.0826 | 0.00579 | -0.0333 | -14.266
-1.5 | -0.0146 | 0.00559 | -0.0337 | -2.6118
-0.5 | 0.116 | 0.00442 | -0.0345 | 26.2443
0 | 0.1803 | 0.00373 | -0.035 | 48.3378
0.5 | 0.2478 | 0.00353 | -0.0356 | 70.1983
1 | 0.3163 | 0.00352 | -0.0363 | 89.858
1.5 | 0.3844 | 0.00361 | -0.0369 | 106.482
2 | 0.446 | 0.00445 | -0.0367 | 100.2247
2.5 | 0.5042 | 0.00557 | -0.036 | 90.5206
3 | 0.5633 | 0.0065 | -0.035 | 86.6615
3.5 | 0.627 | 0.00698 | -0.0344 | 89.8281
4 | 0.6929 | 0.00731 | -0.0338 | 94.788
4.5 | 0.7583 | 0.00769 | -0.0328 | 98.6086
5 | 0.8233 | 0.00812 | -0.0314 | 101.3916
5.5 | 0.8868 | 0.00866 | -0.0294 | 102.4018
6 | 0.9486 | 0.0093 | -0.0266 | 102
6.5 | 1.0008 | 0.01041 | -0.022 | 96.1383
7 | 1.0359 | 0.01219 | -0.0146 | 84.9795
7.5 | 1.037 | 0.01516 | -0.0025 | 68.4037
8.5 | 1.0295 | 0.02857 | 0.0129 | 36.0343
9 | 0.997 | 0.03572 | 0.019 | 27.9115
9.5 | 0.9602 | 0.04397 | 0.0215 | 21.8376
10 | 0.9261 | 0.05331 | 0.0201 | 17.372
10.5 | 0.8885 | 0.06507 | 0.0145 | 13.6545
11 | 0.8613 | 0.07838 | 0.0055 | 10.9888
11.5 | 0.84 | 0.09606 | -0.0071 | 8.7445
12 | 0.8277 | 0.11047 | -0.0162 | 7.4925
12.5 | 0.8176 | 0.12442 | -0.0247 | 6.5713

## 89. Re 7M Mach 0.00 (1)
BIGFOIL.COM POLAR EXPORT
NACA65-211 a=0.5
NACA65-211 a=0.5 |  |  |  | Cl Max: | 1.039 | at alpha= | 10 | deg
JavaFoil+Calcfoil stall+Eppler ext transition |  |  |  | L/D Max: | 116.191 | at alpha= | 6.5 | deg
Re: | 7000000 |  |  | Cd Min: | 0.00423 | at alpha= | 1.5 | deg
Mach: | 0 |  |  | Cl=0 at alpha= | -1.2881 | deg
|  |  |  | @ Cl=0.1, Cd= | 0.0043912
|  |  |  | @ Cl=0.4, Cd= | 0.0043028
|  |  |  | @ Cl=0.6, Cd= | 0.0069223
alpha (deg) | Cl | Cd | Cm | Cl/Cd
-14.5 | -0.559 | 0.10267 | -0.004 | -5.445
-14 | -0.575 | 0.09551 | -0.005 | -6.024
-13.5 | -0.59 | 0.0918 | -0.005 | -6.423
-13 | -0.603 | 0.08665 | -0.005 | -6.957
-12.5 | -0.614 | 0.08092 | -0.006 | -7.584
-12 | -0.622 | 0.07609 | -0.006 | -8.174
-11.5 | -0.627 | 0.07212 | -0.006 | -8.692
-11 | -0.63 | 0.06686 | -0.007 | -9.418
-10.5 | -0.629 | 0.06221 | -0.007 | -10.105
-10 | -0.626 | 0.05647 | -0.008 | -11.084
-9.5 | -0.756 | 0.00977 | -0.015 | -77.318
-9 | -0.738 | 0.00957 | -0.015 | -77.122
-8.5 | -0.715 | 0.00913 | -0.016 | -78.319
-8 | -0.686 | 0.00876 | -0.017 | -78.372
-7.5 | -0.653 | 0.00845 | -0.017 | -77.263
-7 | -0.615 | 0.00813 | -0.018 | -75.672
-6.5 | -0.573 | 0.00789 | -0.018 | -72.573
-6 | -0.527 | 0.00765 | -0.019 | -68.909
-5.5 | -0.477 | 0.00738 | -0.02 | -64.616
-5 | -0.424 | 0.00715 | -0.02 | -59.354
-4.5 | -0.37 | 0.00699 | -0.021 | -52.925
-4 | -0.315 | 0.00673 | -0.022 | -46.729
-3.5 | -0.258 | 0.0066 | -0.022 | -39.067
-3 | -0.201 | 0.00645 | -0.023 | -31.108
-2.5 | -0.143 | 0.0063 | -0.024 | -22.608
-2 | -0.084 | 0.00618 | -0.024 | -13.581
-1.5 | -0.025 | 0.00609 | -0.025 | -4.113
-1 | 0.034 | 0.00443 | -0.025 | 7.696
-0.5 | 0.093 | 0.00439 | -0.026 | 21.244
0 | 0.153 | 0.0044 | -0.027 | 34.72
0.5 | 0.212 | 0.00443 | -0.027 | 47.867
1 | 0.271 | 0.00445 | -0.028 | 60.918
1.5 | 0.33 | 0.00423 | -0.029 | 78.013
2 | 0.388 | 0.00428 | -0.029 | 90.696
2.5 | 0.446 | 0.00439 | -0.03 | 101.694
3 | 0.504 | 0.00485 | -0.031 | 103.927
3.5 | 0.561 | 0.00679 | -0.031 | 82.576
4 | 0.617 | 0.00698 | -0.032 | 88.416
4.5 | 0.672 | 0.00726 | -0.033 | 92.607
5 | 0.726 | 0.00699 | -0.033 | 103.804
5.5 | 0.777 | 0.00706 | -0.034 | 110.007
6 | 0.824 | 0.00727 | -0.035 | 113.415
6.5 | 0.868 | 0.00747 | -0.035 | 116.191
7 | 0.908 | 0.00909 | -0.036 | 99.911
7.5 | 0.944 | 0.0095 | -0.036 | 99.376
8 | 0.974 | 0.00994 | -0.037 | 98.044
8.5 | 0.999 | 0.01039 | -0.038 | 96.134
9 | 1.018 | 0.01096 | -0.038 | 92.952
9.5 | 1.031 | 0.01153 | -0.039 | 89.438
10 | 1.039 | 0.01208 | -0.039 | 85.956
10.5 | 1.039 | 0.01299 | -0.04 | 79.992
11 | 1.033 | 0.01382 | -0.04 | 74.758
11.5 | 1.019 | 0.01482 | -0.041 | 68.72
12 | 0.988 | 0.01664 | -0.041 | 59.394
12.5 | 0.828 | 0.06484 | -0.03 | 12.777
13 | 0.785 | 0.08037 | -0.025 | 9.768
13.5 | 0.753 | 0.08847 | -0.023 | 8.516
14 | 0.724 | 0.09377 | -0.023 | 7.726
14.5 | 0.694 | 0.09937 | -0.023 | 6.98
15 | 0.662 | 0.10617 | -0.023 | 6.231

## 90. Re 7M Mach 0.00 (2)
BIGFOIL.COM POLAR EXPORT
NACA65-211 a=0.5
NACA65-211 a=0.5 |  |  |  | Cl Max: | 1.6742 | at alpha= | 19 | deg
XFOIL ncrit=9 |  |  |  | L/D Max: | 116.208 | at alpha= | 8.5 | deg
Re: | 7000000 |  |  | Cd Min: | 0.05773 | at alpha= | 20 | deg
Mach: | 0 |  |  | Cl=0 at alpha= | -1.3568 | deg
|  |  |  | @ Cl=0.1, Cd= | 0.0042495
|  |  |  | @ Cl=0.4, Cd= | 0.0047029
|  |  |  | @ Cl=0.6, Cd= | 0.0065047
alpha (deg) | Cl | Cd | Cm | Cl/Cd
-20 | -1.4645 | 0.05622 | -0.0472 | -26.0494
-19.5 | -1.5094 | 0.04451 | -0.0529 | -33.9115
-19 | -1.5248 | 0.0379 | -0.0544 | -40.2322
-18.5 | -1.5293 | 0.03318 | -0.0541 | -46.091
-18 | -1.5332 | 0.02913 | -0.0523 | -52.633
-17.5 | -1.5266 | 0.02638 | -0.0497 | -57.8696
-17 | -1.5162 | 0.02424 | -0.0462 | -62.5495
-16.5 | -1.5034 | 0.02259 | -0.0419 | -66.5516
-16 | -1.489 | 0.02117 | -0.0367 | -70.3354
-15.5 | -1.4651 | 0.01916 | -0.0334 | -76.4666
-15 | -1.4316 | 0.01759 | -0.0312 | -81.3872
-14.5 | -1.3934 | 0.01636 | -0.0294 | -85.1711
-14 | -1.3541 | 0.0154 | -0.0274 | -87.9286
-13.5 | -1.3098 | 0.01456 | -0.0263 | -89.9588
-13 | -1.2635 | 0.01379 | -0.0254 | -91.6244
-12.5 | -1.2148 | 0.01318 | -0.0249 | -92.17
-12 | -1.1656 | 0.01255 | -0.0244 | -92.8765
-11.5 | -1.1153 | 0.01197 | -0.024 | -93.1746
-11 | -1.0664 | 0.0111 | -0.0235 | -96.0721
-10.5 | -1.0154 | 0.01045 | -0.0231 | -97.1675
-10 | -0.9632 | 0.00993 | -0.023 | -96.999
-9.5 | -0.9101 | 0.00948 | -0.023 | -96.0021
-9 | -0.8563 | 0.0091 | -0.023 | -94.0989
-8.5 | -0.8019 | 0.00878 | -0.0232 | -91.3326
-8 | -0.7476 | 0.0084 | -0.0233 | -89
-7.5 | -0.6937 | 0.00789 | -0.0233 | -87.9214
-7 | -0.6387 | 0.00753 | -0.0235 | -84.8207
-6.5 | -0.5832 | 0.00724 | -0.0237 | -80.5525
-6 | -0.5272 | 0.007 | -0.0241 | -75.3143
-5.5 | -0.4709 | 0.00679 | -0.0245 | -69.352
-5 | -0.415 | 0.00648 | -0.0248 | -64.0432
-4.5 | -0.3585 | 0.00624 | -0.0252 | -57.4519
-3.5 | -0.2447 | 0.0059 | -0.0261 | -41.4746
-3 | -0.1876 | 0.00571 | -0.0265 | -32.8546
-2.5 | -0.1304 | 0.00558 | -0.0271 | -23.3692
-2 | -0.0731 | 0.00541 | -0.0276 | -13.512
-1.5 | -0.0161 | 0.00518 | -0.0281 | -3.1081
-1 | 0.0401 | 0.00475 | -0.0286 | 8.4421
-0.5 | 0.0962 | 0.00429 | -0.0291 | 22.4242
0 | 0.1516 | 0.0037 | -0.0296 | 40.973
0.5 | 0.2083 | 0.0034 | -0.0302 | 61.2647
1 | 0.266 | 0.00338 | -0.0308 | 78.6982
1.5 | 0.3225 | 0.00359 | -0.0313 | 89.8329
2 | 0.3754 | 0.0044 | -0.0314 | 85.3182
2.5 | 0.429 | 0.00506 | -0.0316 | 84.7826
3 | 0.4827 | 0.00567 | -0.0317 | 85.1323
3.5 | 0.5367 | 0.00618 | -0.0318 | 86.8447
4 | 0.592 | 0.00647 | -0.0321 | 91.4992
4.5 | 0.6474 | 0.00671 | -0.0324 | 96.4829
5 | 0.7024 | 0.00698 | -0.0326 | 100.6304
5.5 | 0.7574 | 0.00722 | -0.0328 | 104.903
6 | 0.8114 | 0.00754 | -0.0329 | 107.6127
6.5 | 0.8655 | 0.0078 | -0.033 | 110.9615
7 | 0.9186 | 0.00813 | -0.0329 | 112.9889
7.5 | 0.9706 | 0.00854 | -0.0326 | 113.6534
8 | 1.0224 | 0.00885 | -0.0324 | 115.5254
8.5 | 1.0726 | 0.00923 | -0.0318 | 116.208
9 | 1.118 | 0.00963 | -0.0302 | 116.0955
9.5 | 1.1724 | 0.01023 | -0.0308 | 114.6041
10 | 1.2221 | 0.01072 | -0.0303 | 114.0019
10.5 | 1.2702 | 0.01127 | -0.0296 | 112.7063
11 | 1.3167 | 0.0119 | -0.0287 | 110.6471
11.5 | 1.3599 | 0.0127 | -0.0273 | 107.0787
12 | 1.4006 | 0.01358 | -0.0255 | 103.137
12.5 | 1.4411 | 0.01433 | -0.0237 | 100.5652
13 | 1.4757 | 0.0151 | -0.0208 | 97.7285
13.5 | 1.5016 | 0.01595 | -0.0165 | 94.1442
14 | 1.5277 | 0.01701 | -0.0129 | 89.8119
14.5 | 1.5533 | 0.01825 | -0.0096 | 85.1123
15 | 1.5758 | 0.0198 | -0.0063 | 79.5859
15.5 | 1.5962 | 0.02162 | -0.0032 | 73.8298
16 | 1.6135 | 0.02378 | -0.0003 | 67.8511
16.5 | 1.6311 | 0.02606 | 0.0022 | 62.5902
17 | 1.6445 | 0.02881 | 0.0046 | 57.0809
17.5 | 1.6539 | 0.03206 | 0.0066 | 51.5876
18 | 1.6571 | 0.03607 | 0.0083 | 45.9412
18.5 | 1.6691 | 0.03947 | 0.0091 | 42.2878
19 | 1.6742 | 0.04387 | 0.0095 | 38.1628
19.5 | 1.6574 | 0.05112 | 0.0092 | 32.4218
20 | 1.6512 | 0.05773 | 0.0078 | 28.6021

## 91. Re 7M Mach 0.10 (1)
BIGFOIL.COM POLAR EXPORT
NACA65-211 a=0.5
NACA65-211 a=0.5 |  |  |  | Cl Max: | 1.03 | at alpha= | 10 | deg
JavaFoil+Calcfoil stall+Eppler ext transition |  |  |  | L/D Max: | 115.195 | at alpha= | 6.5 | deg
Re: | 7000000 |  |  | Cd Min: | 0.00426 | at alpha= | 1.5 | deg
Mach: | 0.1 |  |  | Cl=0 at alpha= | -1.2881 | deg
|  |  |  | @ Cl=0.1, Cd= | 0.00438
|  |  |  | @ Cl=0.4, Cd= | 0.0042903
|  |  |  | @ Cl=0.6, Cd= | 0.0069336
alpha (deg) | Cl | Cd | Cm | Cl/Cd
-14.5 | -0.523 | 0.10234 | -0.004 | -5.109
-14 | -0.542 | 0.09697 | -0.005 | -5.593
-13.5 | -0.56 | 0.09366 | -0.005 | -5.981
-13 | -0.577 | 0.08731 | -0.005 | -6.603
-12.5 | -0.591 | 0.08118 | -0.006 | -7.278
-12 | -0.602 | 0.07679 | -0.006 | -7.845
-11.5 | -0.61 | 0.07259 | -0.006 | -8.41
-11 | -0.615 | 0.06795 | -0.006 | -9.058
-10.5 | -0.616 | 0.06425 | -0.007 | -9.592
-10 | -0.615 | 0.0588 | -0.008 | -10.46
-9.5 | -0.746 | 0.01011 | -0.015 | -73.747
-9 | -0.734 | 0.0097 | -0.015 | -75.635
-8.5 | -0.712 | 0.00921 | -0.016 | -77.314
-8 | -0.685 | 0.00883 | -0.017 | -77.573
-7.5 | -0.653 | 0.00852 | -0.017 | -76.619
-7 | -0.616 | 0.00819 | -0.018 | -75.158
-6.5 | -0.574 | 0.00795 | -0.019 | -72.229
-6 | -0.529 | 0.00766 | -0.019 | -68.962
-5.5 | -0.478 | 0.00743 | -0.02 | -64.422
-5 | -0.426 | 0.00719 | -0.02 | -59.232
-4.5 | -0.372 | 0.00699 | -0.021 | -53.202
-4 | -0.316 | 0.00678 | -0.022 | -46.59
-3.5 | -0.259 | 0.00662 | -0.022 | -39.178
-3 | -0.202 | 0.00643 | -0.023 | -31.34
-2.5 | -0.143 | 0.00629 | -0.024 | -22.767
-2 | -0.084 | 0.00618 | -0.024 | -13.64
-1.5 | -0.025 | 0.00609 | -0.025 | -4.131
-1 | 0.034 | 0.00444 | -0.026 | 7.703
-0.5 | 0.094 | 0.00438 | -0.026 | 21.414
0 | 0.153 | 0.00438 | -0.027 | 34.999
0.5 | 0.213 | 0.00442 | -0.028 | 48.225
1 | 0.272 | 0.00445 | -0.028 | 61.187
1.5 | 0.332 | 0.00426 | -0.029 | 77.786
2 | 0.39 | 0.00427 | -0.029 | 91.439
2.5 | 0.449 | 0.00439 | -0.03 | 102.167
3 | 0.507 | 0.00484 | -0.031 | 104.754
3.5 | 0.564 | 0.00685 | -0.031 | 82.286
4 | 0.62 | 0.00698 | -0.032 | 88.852
4.5 | 0.675 | 0.00725 | -0.033 | 93.171
5 | 0.729 | 0.007 | -0.033 | 104.213
5.5 | 0.78 | 0.00705 | -0.034 | 110.642
6 | 0.827 | 0.00736 | -0.035 | 112.438
6.5 | 0.871 | 0.00756 | -0.035 | 115.195
7 | 0.911 | 0.00916 | -0.036 | 99.47
7.5 | 0.945 | 0.0096 | -0.037 | 98.461
8 | 0.975 | 0.01002 | -0.037 | 97.278
8.5 | 0.998 | 0.01054 | -0.038 | 94.693
9 | 1.015 | 0.01107 | -0.038 | 91.716
9.5 | 1.026 | 0.01168 | -0.039 | 87.81
10 | 1.03 | 0.01233 | -0.039 | 83.539
10.5 | 1.027 | 0.0132 | -0.04 | 77.8
11 | 1.017 | 0.01413 | -0.04 | 71.996
11.5 | 0.996 | 0.01545 | -0.041 | 64.491
12 | 0.953 | 0.01881 | -0.04 | 50.636
12.5 | 0.786 | 0.07577 | -0.025 | 10.38
13 | 0.753 | 0.08398 | -0.023 | 8.962
13.5 | 0.72 | 0.09006 | -0.023 | 7.997
14 | 0.687 | 0.09551 | -0.023 | 7.191
14.5 | 0.652 | 0.10163 | -0.023 | 6.414
15 | 0.616 | 0.10749 | -0.022 | 5.734

## 92. Re 7M Mach 0.10 (2)
BIGFOIL.COM POLAR EXPORT
NACA65-211 a=0.5
NACA65-211 a=0.5 |  |  |  | Cl Max: | 1.649 | at alpha= | 18.5 | deg
XFOIL ncrit=9 |  |  |  | L/D Max: | 115.794 | at alpha= | 8.5 | deg
Re: | 7000000 |  |  | Cd Min: | 0.07644 | at alpha= | -19.5 | deg
Mach: | 0.1 |  |  | Cl=0 at alpha= | -1.3578 | deg
|  |  |  | @ Cl=0.1, Cd= | 0.0042656
|  |  |  | @ Cl=0.4, Cd= | 0.0046826
|  |  |  | @ Cl=0.6, Cd= | 0.0065102
alpha (deg) | Cl | Cd | Cm | Cl/Cd
-19.5 | -1.3251 | 0.07644 | -0.0353 | -17.3352
-19 | -1.4205 | 0.053 | -0.0518 | -26.8019
-18.5 | -1.4532 | 0.04316 | -0.0563 | -33.6701
-18 | -1.4745 | 0.03617 | -0.0575 | -40.7658
-17.5 | -1.4845 | 0.03124 | -0.0563 | -47.5192
-17 | -1.4845 | 0.02776 | -0.0536 | -53.4762
-16.5 | -1.4776 | 0.02525 | -0.05 | -58.5188
-16 | -1.4683 | 0.02331 | -0.0452 | -62.9901
-15.5 | -1.4582 | 0.02142 | -0.0393 | -68.0766
-15 | -1.4294 | 0.01964 | -0.0363 | -72.78
-14.5 | -1.3949 | 0.01777 | -0.0341 | -78.4975
-14 | -1.3616 | 0.01644 | -0.0309 | -82.8224
-13.5 | -1.3191 | 0.01535 | -0.0292 | -85.9349
-13 | -1.2734 | 0.0144 | -0.028 | -88.4306
-12.5 | -1.2251 | 0.01364 | -0.0271 | -89.8167
-12 | -1.1756 | 0.01291 | -0.0263 | -91.0612
-11.5 | -1.1248 | 0.01227 | -0.0257 | -91.6707
-11 | -1.074 | 0.01155 | -0.0252 | -92.987
-10.5 | -1.0234 | 0.01073 | -0.0245 | -95.3774
-10 | -0.9708 | 0.01013 | -0.0242 | -95.8342
-9.5 | -0.9173 | 0.00964 | -0.024 | -95.1556
-9 | -0.863 | 0.00922 | -0.0239 | -93.6009
-8.5 | -0.808 | 0.00886 | -0.0239 | -91.1964
-8 | -0.7526 | 0.00856 | -0.024 | -87.9206
-7.5 | -0.6986 | 0.00797 | -0.0239 | -87.6537
-7 | -0.6431 | 0.00759 | -0.024 | -84.7299
-6.5 | -0.5872 | 0.00728 | -0.0242 | -80.6593
-6 | -0.5307 | 0.00703 | -0.0244 | -75.4908
-5.5 | -0.474 | 0.00681 | -0.0248 | -69.6035
-5 | -0.4176 | 0.0065 | -0.025 | -64.2462
-4.5 | -0.3607 | 0.00626 | -0.0254 | -57.6198
-4 | -0.3035 | 0.00608 | -0.0258 | -49.9178
-3.5 | -0.2461 | 0.00591 | -0.0263 | -41.6413
-3 | -0.1887 | 0.00572 | -0.0267 | -32.9895
-2.5 | -0.1311 | 0.00559 | -0.0272 | -23.4526
-2 | -0.0734 | 0.00542 | -0.0278 | -13.5424
-1.5 | -0.0161 | 0.0052 | -0.0283 | -3.0962
-1 | 0.0405 | 0.00475 | -0.0287 | 8.5263
-0.5 | 0.0968 | 0.0043 | -0.0293 | 22.5116
0 | 0.1526 | 0.0037 | -0.0298 | 41.2432
0.5 | 0.2095 | 0.0034 | -0.0303 | 61.6176
1 | 0.2676 | 0.00339 | -0.031 | 78.9381
1.5 | 0.3244 | 0.00359 | -0.0315 | 90.3621
2 | 0.3776 | 0.0044 | -0.0316 | 85.8182
2.5 | 0.4315 | 0.00508 | -0.0317 | 84.9409
3 | 0.4854 | 0.00569 | -0.0319 | 85.3076
3.5 | 0.5397 | 0.0062 | -0.0319 | 87.0484
4 | 0.5953 | 0.00649 | -0.0322 | 91.7257
4.5 | 0.6511 | 0.00673 | -0.0324 | 96.7459
5 | 0.7065 | 0.007 | -0.0326 | 100.9286
5.5 | 0.7619 | 0.00725 | -0.0328 | 105.0897
6 | 0.8163 | 0.00757 | -0.0328 | 107.8336
6.5 | 0.8708 | 0.00784 | -0.0329 | 111.0714
7 | 0.9241 | 0.00819 | -0.0327 | 112.8327
7.5 | 0.9766 | 0.00859 | -0.0324 | 113.6903
8 | 1.0288 | 0.00892 | -0.032 | 115.3363
8.5 | 1.0792 | 0.00932 | -0.0313 | 115.794
9 | 1.1246 | 0.00977 | -0.0295 | 115.1075
9.5 | 1.1799 | 0.01034 | -0.0301 | 114.1103
10 | 1.2297 | 0.01087 | -0.0294 | 113.1279
10.5 | 1.2778 | 0.01147 | -0.0285 | 111.4037
11 | 1.3239 | 0.01216 | -0.0273 | 108.8734
11.5 | 1.3657 | 0.01309 | -0.0254 | 104.3316
12 | 1.4078 | 0.01386 | -0.0236 | 101.5729
12.5 | 1.4471 | 0.01468 | -0.0214 | 98.5763
13 | 1.475 | 0.01553 | -0.017 | 94.9775
13.5 | 1.5009 | 0.01657 | -0.0129 | 90.5794
14 | 1.5268 | 0.0178 | -0.0092 | 85.7753
14.5 | 1.5514 | 0.01925 | -0.0058 | 80.5922
15 | 1.5722 | 0.02108 | -0.0024 | 74.5825
15.5 | 1.5905 | 0.02323 | 0.0008 | 68.4675
16 | 1.604 | 0.02589 | 0.0039 | 61.9544
16.5 | 1.6185 | 0.02863 | 0.0064 | 56.5316
17 | 1.6229 | 0.0324 | 0.0089 | 50.0895
17.5 | 1.6307 | 0.03609 | 0.0105 | 45.1843
18 | 1.6406 | 0.03981 | 0.0114 | 41.2108
18.5 | 1.649 | 0.04398 | 0.0119 | 37.4943
19 | 1.6481 | 0.04948 | 0.0117 | 33.3084
19.5 | 1.6218 | 0.05864 | 0.0099 | 27.6569
20 | 1.605 | 0.06749 | 0.007 | 23.7813

## 93. Re 7M Mach 0.25 (1)
BIGFOIL.COM POLAR EXPORT
NACA65-211 a=0.5
NACA65-211 a=0.5 |  |  |  | Cl Max: | 0.982 | at alpha= | 9 | deg
JavaFoil+Calcfoil stall+Eppler ext transition |  |  |  | L/D Max: | 112.396 | at alpha= | 6 | deg
Re: | 7000000 |  |  | Cd Min: | 0.00428 | at alpha= | 1.5 | deg
Mach: | 0.25 |  |  | Cl=0 at alpha= | -1.2869 | deg
|  |  |  | @ Cl=0.1, Cd= | 0.00441
|  |  |  | @ Cl=0.4, Cd= | 0.10239
|  |  |  | @ Cl=0.6, Cd= | 0.10239
alpha (deg) | Cl | Cd | Cm | Cl/Cd
-13.5 | -0.281 | 0.09479 | -0.005 | -2.963
-13 | -0.335 | 0.09054 | -0.005 | -3.705
-12.5 | -0.385 | 0.08403 | -0.006 | -4.579
-12 | -0.429 | 0.079 | -0.006 | -5.43
-11.5 | -0.467 | 0.07667 | -0.006 | -6.092
-11 | -0.5 | 0.07145 | -0.006 | -6.994
-10.5 | -0.525 | 0.06808 | -0.006 | -7.71
-10 | -0.544 | 0.06303 | -0.007 | -8.63
-9.5 | -0.555 | 0.05898 | -0.007 | -9.407
-9 | -0.564 | 0.05075 | -0.009 | -11.106
-8.5 | -0.686 | 0.00934 | -0.016 | -73.469
-8 | -0.672 | 0.00922 | -0.017 | -72.808
-7.5 | -0.648 | 0.0088 | -0.018 | -73.67
-7 | -0.618 | 0.00847 | -0.018 | -72.929
-6.5 | -0.58 | 0.00812 | -0.019 | -71.415
-6 | -0.537 | 0.00788 | -0.02 | -68.106
-5.5 | -0.488 | 0.00755 | -0.02 | -64.571
-5 | -0.435 | 0.00733 | -0.021 | -59.35
-4.5 | -0.38 | 0.00713 | -0.022 | -53.374
-4 | -0.324 | 0.00685 | -0.022 | -47.295
-3.5 | -0.266 | 0.00665 | -0.023 | -39.972
-3 | -0.207 | 0.00651 | -0.024 | -31.787
-2.5 | -0.147 | 0.00636 | -0.024 | -23.135
-2 | -0.087 | 0.00625 | -0.025 | -13.863
-1.5 | -0.026 | 0.00611 | -0.026 | -4.231
-1 | 0.035 | 0.00445 | -0.026 | 7.908
-0.5 | 0.096 | 0.00441 | -0.027 | 21.884
0 | 0.158 | 0.00441 | -0.028 | 35.748
0.5 | 0.219 | 0.00444 | -0.028 | 49.253
1 | 0.28 | 0.00449 | -0.029 | 62.336
1.5 | 0.341 | 0.00428 | -0.03 | 79.608
2 | 0.401 | 0.00429 | -0.03 | 93.49
2.5 | 0.461 | 0.00442 | -0.031 | 104.238
3 | 0.52 | 0.00492 | -0.032 | 105.726
3.5 | 0.579 | 0.00697 | -0.032 | 83.099
4 | 0.636 | 0.00716 | -0.033 | 88.876
4.5 | 0.693 | 0.00691 | -0.034 | 100.265
5 | 0.747 | 0.00717 | -0.034 | 104.149
5.5 | 0.798 | 0.00726 | -0.035 | 109.918
6 | 0.844 | 0.00751 | -0.036 | 112.396
6.5 | 0.885 | 0.00911 | -0.036 | 97.197
7 | 0.92 | 0.00953 | -0.037 | 96.606
7.5 | 0.949 | 0.00997 | -0.038 | 95.148
8 | 0.969 | 0.01057 | -0.038 | 91.674
8.5 | 0.981 | 0.01118 | -0.039 | 87.695
9 | 0.982 | 0.01183 | -0.039 | 83.075
9.5 | 0.974 | 0.01262 | -0.04 | 77.157
10 | 0.954 | 0.01352 | -0.04 | 70.533
10.5 | 0.785 | 0.0536 | -0.029 | 14.642
11 | 0.732 | 0.06945 | -0.021 | 10.539
11.5 | 0.689 | 0.0754 | -0.021 | 9.143
12 | 0.632 | 0.07997 | -0.021 | 7.897
12.5 | 0.567 | 0.08417 | -0.021 | 6.737
13 | 0.496 | 0.08968 | -0.021 | 5.528
13.5 | 0.419 | 0.09702 | -0.022 | 4.323
14 | 0.337 | 0.10239 | -0.022 | 3.29

## 94. Re 7M Mach 0.25 (2)
BIGFOIL.COM POLAR EXPORT
NACA65-211 a=0.5
NACA65-211 a=0.5 |  |  |  | Cl Max: | 1.4755 | at alpha= | 14.5 | deg
XFOIL ncrit=9 |  |  |  | L/D Max: | 113.348 | at alpha= | 8 | deg
Re: | 7000000 |  |  | Cd Min: | 0.2412 | at alpha= | 19.5 | deg
Mach: | 0.25 |  |  | Cl=0 at alpha= | -1.3625 | deg
|  |  |  | @ Cl=0.1, Cd= | 0.0043232
|  |  |  | @ Cl=0.4, Cd= | 0.004573
|  |  |  | @ Cl=0.6, Cd= | 0.0065504
alpha (deg) | Cl | Cd | Cm | Cl/Cd
-17.5 | -0.6849 | 0.20356 | 0.0361 | -3.3646
-17 | -0.6682 | 0.19622 | 0.0316 | -3.4054
-16.5 | -0.6531 | 0.18816 | 0.027 | -3.471
-16 | -0.6397 | 0.17958 | 0.0223 | -3.5622
-15.5 | -0.6364 | 0.16743 | 0.0165 | -3.801
-15 | -0.645 | 0.15231 | 0.0091 | -4.2348
-14.5 | -0.985 | 0.06383 | -0.0486 | -15.4316
-14 | -1.0406 | 0.04903 | -0.0596 | -21.2237
-13.5 | -1.0894 | 0.03951 | -0.0622 | -27.5728
-13 | -1.1515 | 0.03183 | -0.0571 | -36.1766
-12.5 | -1.2146 | 0.0236 | -0.0462 | -51.4661
-12 | -1.1991 | 0.01913 | -0.0414 | -62.6817
-11.5 | -1.16 | 0.01662 | -0.0383 | -69.7954
-11 | -1.1118 | 0.01497 | -0.036 | -74.2685
-10.5 | -1.0611 | 0.01351 | -0.034 | -78.5418
-10 | -1.0071 | 0.01244 | -0.0324 | -80.9566
-9 | -0.8987 | 0.01025 | -0.0296 | -87.678
-8.5 | -0.8412 | 0.00963 | -0.0287 | -87.352
-8 | -0.7833 | 0.0091 | -0.0281 | -86.0769
-7.5 | -0.7245 | 0.0087 | -0.0276 | -83.2759
-7 | -0.6679 | 0.00799 | -0.027 | -83.592
-6.5 | -0.6092 | 0.00758 | -0.0267 | -80.3694
-6 | -0.5502 | 0.00725 | -0.0266 | -75.8897
-5.5 | -0.4911 | 0.00695 | -0.0266 | -70.6619
-5 | -0.4318 | 0.0067 | -0.0267 | -64.4478
-4.5 | -0.3729 | 0.00637 | -0.0268 | -58.54
-4 | -0.3135 | 0.00615 | -0.0271 | -50.9756
-3.5 | -0.2539 | 0.00599 | -0.0274 | -42.3873
-3 | -0.1945 | 0.00577 | -0.0278 | -33.7088
-2.5 | -0.1349 | 0.00563 | -0.0283 | -23.9609
-2 | -0.0752 | 0.00546 | -0.0287 | -13.7729
-1.5 | -0.016 | 0.00526 | -0.0292 | -3.0418
-0.5 | 0.1004 | 0.00432 | -0.0302 | 23.2407
0 | 0.1578 | 0.00371 | -0.0308 | 42.5337
0.5 | 0.2165 | 0.00341 | -0.0313 | 63.4897
1 | 0.2765 | 0.0034 | -0.032 | 81.3235
1.5 | 0.3352 | 0.00359 | -0.0325 | 93.3705
2 | 0.3898 | 0.00444 | -0.0325 | 87.7928
2.5 | 0.445 | 0.00516 | -0.0326 | 86.2403
3 | 0.5002 | 0.00582 | -0.0326 | 85.945
3.5 | 0.5563 | 0.00633 | -0.0326 | 87.8831
4 | 0.6138 | 0.00662 | -0.0327 | 92.719
4.5 | 0.6716 | 0.00687 | -0.0328 | 97.7584
5 | 0.7293 | 0.00713 | -0.0328 | 102.2861
5.5 | 0.7863 | 0.00744 | -0.0327 | 105.6855
6 | 0.8432 | 0.00776 | -0.0325 | 108.6598
6.5 | 0.8996 | 0.0081 | -0.0322 | 111.0617
7 | 0.9543 | 0.00856 | -0.0315 | 111.4836
7.5 | 1.0096 | 0.00893 | -0.0308 | 113.0571
8 | 1.0632 | 0.00938 | -0.0298 | 113.3475
8.5 | 1.1135 | 0.00998 | -0.028 | 111.5731
9 | 1.1641 | 0.01048 | -0.0262 | 111.0782
9.5 | 1.2186 | 0.01114 | -0.0254 | 109.3896
10 | 1.2676 | 0.01193 | -0.0234 | 106.2531
10.5 | 1.3103 | 0.01308 | -0.0204 | 100.1758
11 | 1.354 | 0.01402 | -0.0175 | 96.5763
11.5 | 1.3846 | 0.01521 | -0.0124 | 91.0322
12 | 1.4092 | 0.01659 | -0.0067 | 84.9427
12.5 | 1.4324 | 0.01837 | -0.0016 | 77.975
13 | 1.454 | 0.02048 | 0.0031 | 70.9961
13.5 | 1.4643 | 0.02361 | 0.0082 | 62.0203
14 | 1.4733 | 0.02703 | 0.0124 | 54.5061
14.5 | 1.4755 | 0.03124 | 0.016 | 47.2311
15 | 1.4562 | 0.03768 | 0.019 | 38.6465
15.5 | 1.4269 | 0.04578 | 0.0199 | 31.1686
16 | 1.3698 | 0.05832 | 0.0173 | 23.4877
16.5 | 1.3547 | 0.06748 | 0.0138 | 20.0756
17 | 1.3052 | 0.08332 | 0.0048 | 15.6649
17.5 | 1.2672 | 0.10003 | -0.0062 | 12.6682
18 | 1.2085 | 0.1235 | -0.0219 | 9.7854
18.5 | 1.1329 | 0.15034 | -0.0387 | 7.5356
19 | 0.9685 | 0.2059 | -0.0734 | 4.7037
19.5 | 0.9207 | 0.2412 | -0.0895 | 3.8172

## 95. Re 7M Mach 0.50 (1)
BIGFOIL.COM POLAR EXPORT
NACA65-211 a=0.5
NACA65-211 a=0.5 |  |  |  | Cl Max: | 1.14 | at alpha= | 20 | deg
JavaFoil+Calcfoil stall+Eppler ext transition |  |  |  | L/D Max: | 116.196 | at alpha= | 2.5 | deg
Re: | 7000000 |  |  | Cd Min: | 0.00413 | at alpha= | 1 | deg
Mach: | 0.5 |  |  | Cl=0 at alpha= | -1.2868 | deg
|  |  |  | @ Cl=0.1, Cd= | 0.004497
|  |  |  | @ Cl=0.4, Cd= | 0.0042342
|  |  |  | @ Cl=0.6, Cd= | 0.0056612
alpha (deg) | Cl | Cd | Cm | Cl/Cd
-20 | -1.009 | 0.15405 | -0.002 | -6.547
-19.5 | -0.986 | 0.15238 | -0.003 | -6.469
-19 | -0.958 | 0.14329 | -0.003 | -6.689
-18.5 | -0.93 | 0.13819 | -0.003 | -6.732
-18 | -0.902 | 0.13449 | -0.004 | -6.703
-17.5 | -0.875 | 0.12831 | -0.004 | -6.821
-17 | -0.849 | 0.12689 | -0.004 | -6.69
-16.5 | -0.824 | 0.12379 | -0.005 | -6.654
-16 | -0.796 | 0.11814 | -0.005 | -6.734
-15.5 | -0.769 | 0.11095 | -0.005 | -6.927
-15 | -0.742 | 0.10184 | -0.005 | -7.29
-14.5 | -0.716 | 0.09519 | -0.006 | -7.527
-14 | -0.688 | 0.10206 | -0.006 | -6.741
-13.5 | -0.661 | 0.0963 | -0.006 | -6.863
-13 | -0.635 | 0.08637 | -0.007 | -7.35
-12.5 | -0.606 | 0.10262 | -0.006 | -5.904
-12 | -0.585 | 0.07282 | -0.008 | -8.028
-11.5 | -0.573 | 0.05622 | -0.01 | -10.192
-11 | -0.525 | 0.07946 | -0.007 | -6.613
-10.5 | -0.499 | 0.06988 | -0.008 | -7.139
-10 | -0.474 | 0.06188 | -0.009 | -7.653
-9.5 | -0.447 | 0.05736 | -0.009 | -7.801
-9 | -0.437 | 0.04114 | -0.013 | -10.616
-8.5 | -0.483 | 0.01053 | -0.018 | -45.84
-8 | -0.363 | 0.05653 | -0.009 | -6.425
-7.5 | -0.336 | 0.04998 | -0.009 | -6.728
-7 | -0.31 | 0.04466 | -0.01 | -6.946
-6.5 | -0.351 | 0.00874 | -0.021 | -40.092
-6 | -0.403 | 0.03991 | -0.011 | -10.093
-5.5 | -0.497 | 0.00797 | -0.023 | -62.348
-5 | -0.461 | 0.00755 | -0.023 | -61.148
-4.5 | -0.412 | 0.00727 | -0.024 | -56.72
-4 | -0.355 | 0.00735 | -0.025 | -48.31
-3.5 | -0.294 | 0.0071 | -0.026 | -41.422
-3 | -0.23 | 0.0068 | -0.026 | -33.811
-2.5 | -0.164 | 0.00666 | -0.027 | -24.59
-2 | -0.097 | 0.00647 | -0.028 | -14.943
-1.5 | -0.029 | 0.00597 | -0.029 | -4.833
-1 | 0.039 | 0.00455 | -0.029 | 8.648
-0.5 | 0.108 | 0.00449 | -0.03 | 23.987
0 | 0.176 | 0.00428 | -0.031 | 41.122
0.5 | 0.244 | 0.0043 | -0.032 | 56.79
1 | 0.313 | 0.00413 | -0.032 | 75.707
1.5 | 0.381 | 0.00422 | -0.033 | 90.238
2 | 0.448 | 0.00427 | -0.034 | 104.775
2.5 | 0.514 | 0.00443 | -0.035 | 116.196
3 | 0.58 | 0.00513 | -0.035 | 113.168
3.5 | 0.644 | 0.00683 | -0.036 | 94.253
4 | 0.705 | 0.00827 | -0.037 | 85.246
4.5 | 0.763 | 0.00867 | -0.038 | 87.952
5 | 0.816 | 0.00914 | -0.038 | 89.227
5.5 | 0.856 | 0.00967 | -0.039 | 88.555
6 | 0.875 | 0.01032 | -0.04 | 84.755
6.5 | 0.848 | 0.01125 | -0.04 | 75.41
7 | 0.446 | 0.04543 | -0.02 | 9.814
7.5 | 0.578 | 0.01233 | -0.042 | 46.89
8 | 0.604 | 0.01376 | -0.042 | 43.905
8.5 | 0.526 | 0.05384 | -0.022 | 9.774
9 | 0.551 | 0.06017 | -0.021 | 9.163
9.5 | 0.7 | 0.01542 | -0.044 | 45.392
10 | 0.726 | 0.01718 | -0.044 | 42.288
10.5 | 0.635 | 0.06634 | -0.026 | 9.571
11 | 0.657 | 0.0756 | -0.023 | 8.694
11.5 | 0.685 | 0.07886 | -0.025 | 8.682
12 | 0.83 | 0.02479 | -0.046 | 33.466
12.5 | 0.743 | 0.07983 | -0.029 | 9.305
13 | 0.764 | 0.08993 | -0.027 | 8.497
13.5 | 0.791 | 0.0969 | -0.028 | 8.159
14 | 0.818 | 0.09163 | -0.029 | 8.932
14.5 | 0.843 | 0.10033 | -0.029 | 8.401
15 | 0.868 | 0.10832 | -0.029 | 8.016
15.5 | 0.897 | 0.11395 | -0.031 | 7.873
16 | 0.919 | 0.11627 | -0.03 | 7.907
16.5 | 0.945 | 0.12294 | -0.031 | 7.686
17 | 0.973 | 0.12612 | -0.032 | 7.717
17.5 | 1.003 | 0.12974 | -0.034 | 7.73
18 | 1.029 | 0.13943 | -0.035 | 7.38
18.5 | 1.049 | 0.14054 | -0.034 | 7.464
19 | 1.077 | 0.14407 | -0.035 | 7.475
19.5 | 1.11 | 0.14259 | -0.038 | 7.785
20 | 1.14 | 0.14753 | -0.04 | 7.73

## 96. Re 7M Mach 0.50 (2)
BIGFOIL.COM POLAR EXPORT
NACA65-211 a=0.5
NACA65-211 a=0.5 |  |  |  | Cl Max: | 1.0544 | at alpha= | 7.5 | deg
XFOIL ncrit=9 |  |  |  | L/D Max: | 106.722 | at alpha= | 1.5 | deg
Re: | 7000000 |  |  | Cd Min: | 0.27162 | at alpha= | -20 | deg
Mach: | 0.5 |  |  | Cl=0 at alpha= | -1.387 | deg
|  |  |  | @ Cl=0.1, Cd= | 0.0046207
|  |  |  | @ Cl=0.4, Cd= | 0.003866
|  |  |  | @ Cl=0.6, Cd= | 0.0066471
alpha (deg) | Cl | Cd | Cm | Cl/Cd
-20 | -0.8307 | 0.27162 | 0.0744 | -3.0583
-19.5 | -0.8089 | 0.26258 | 0.0689 | -3.0806
-19 | -0.7866 | 0.25442 | 0.0635 | -3.0917
-18.5 | -0.7644 | 0.24569 | 0.0582 | -3.1112
-18 | -0.7429 | 0.23653 | 0.0529 | -3.1408
-17.5 | -0.7212 | 0.22764 | 0.0476 | -3.1682
-17 | -0.7 | 0.21874 | 0.0424 | -3.2001
-16.5 | -0.6792 | 0.20991 | 0.0372 | -3.2357
-16 | -0.6612 | 0.19995 | 0.0317 | -3.3068
-15.5 | -0.6405 | 0.19152 | 0.0266 | -3.3443
-15 | -0.6202 | 0.18304 | 0.0216 | -3.3883
-14 | -0.5871 | 0.16486 | 0.012 | -3.5612
-13.5 | -0.5718 | 0.15526 | 0.0066 | -3.6829
-13 | -0.5583 | 0.14608 | 0.0016 | -3.8219
-12 | -0.5333 | 0.1277 | -0.0086 | -4.1762
-11.5 | -0.5236 | 0.11824 | -0.0139 | -4.4283
-11 | -0.5165 | 0.10877 | -0.0193 | -4.7486
-10.5 | -0.5148 | 0.09854 | -0.0252 | -5.2243
-9.5 | -0.5212 | 0.07805 | -0.0378 | -6.6778
-9 | -0.529 | 0.06749 | -0.0451 | -7.8382
-8.5 | -0.5487 | 0.05422 | -0.0574 | -10.1199
-8 | -0.5814 | 0.04577 | -0.0609 | -12.7026
-7.5 | -0.612 | 0.03959 | -0.0565 | -15.4584
-6.5 | -0.6205 | 0.02307 | -0.0482 | -26.8964
-6 | -0.6075 | 0.01351 | -0.0427 | -44.9667
-5.5 | -0.5569 | 0.00951 | -0.0389 | -58.5594
-5 | -0.4942 | 0.00796 | -0.0362 | -62.0854
-4.5 | -0.4267 | 0.00719 | -0.0346 | -59.3463
-4 | -0.3585 | 0.0066 | -0.0336 | -54.3182
-3.5 | -0.2893 | 0.00629 | -0.0331 | -45.9936
-3 | -0.2201 | 0.00604 | -0.033 | -36.4404
-2 | -0.0831 | 0.00563 | -0.0333 | -14.7602
-1.5 | -0.0151 | 0.00546 | -0.0337 | -2.7656
-1 | 0.0517 | 0.00508 | -0.0341 | 10.1772
-0.5 | 0.1169 | 0.00446 | -0.0345 | 26.2108
0 | 0.1812 | 0.00372 | -0.035 | 48.7097
0.5 | 0.2482 | 0.00347 | -0.0356 | 71.5274
1 | 0.3166 | 0.00345 | -0.0364 | 91.7681
1.5 | 0.3842 | 0.0036 | -0.0369 | 106.7222
2 | 0.4442 | 0.00461 | -0.0366 | 96.3557
2.5 | 0.5038 | 0.00559 | -0.036 | 90.1252
3 | 0.5641 | 0.00642 | -0.0351 | 87.866
3.5 | 0.6289 | 0.00683 | -0.0347 | 92.0791
4 | 0.6951 | 0.00714 | -0.0341 | 97.3529
4.5 | 0.7613 | 0.00748 | -0.0333 | 101.7781
5 | 0.8262 | 0.00794 | -0.0318 | 104.0554
5.5 | 0.8915 | 0.00839 | -0.0301 | 106.2574
6 | 0.9546 | 0.00899 | -0.0275 | 106.1846
6.5 | 1.0096 | 0.01001 | -0.0232 | 100.8591
7 | 1.048 | 0.01173 | -0.0162 | 89.3436
7.5 | 1.0544 | 0.01477 | -0.0049 | 71.3879
8.5 | 1.0353 | 0.02823 | 0.0126 | 36.6738
9 | 1.0039 | 0.03513 | 0.019 | 28.5767
9.5 | 0.9689 | 0.04306 | 0.0217 | 22.5012
10 | 0.9348 | 0.05223 | 0.0207 | 17.8978
10.5 | 0.8972 | 0.06373 | 0.0155 | 14.0781
11 | 0.8713 | 0.07641 | 0.0072 | 11.403
11.5 | 0.8489 | 0.09372 | -0.0054 | 9.0578
12 | 0.8376 | 0.10823 | -0.0146 | 7.7391
12.5 | 0.8272 | 0.1221 | -0.0232 | 6.7748

## 97. Re 8M Mach 0.00 (1)
BIGFOIL.COM POLAR EXPORT
NACA65-211 a=0.5
NACA65-211 a=0.5 |  |  |  | Cl Max: | 1.04 | at alpha= | 10 | deg
JavaFoil+Calcfoil stall+Eppler ext transition |  |  |  | L/D Max: | 118.61 | at alpha= | 7 | deg
Re: | 8000000 |  |  | Cd Min: | 0.00425 | at alpha= | 1.5 | deg
Mach: | 0 |  |  | Cl=0 at alpha= | -1.2881 | deg
|  |  |  | @ Cl=0.1, Cd= | 0.0043777
|  |  |  | @ Cl=0.4, Cd= | 0.0043945
|  |  |  | @ Cl=0.6, Cd= | 0.0067854
alpha (deg) | Cl | Cd | Cm | Cl/Cd
-14.5 | -0.559 | 0.10215 | -0.004 | -5.474
-14 | -0.576 | 0.09584 | -0.005 | -6.005
-13.5 | -0.59 | 0.09203 | -0.005 | -6.41
-13 | -0.603 | 0.08564 | -0.005 | -7.041
-12.5 | -0.614 | 0.08033 | -0.006 | -7.642
-12 | -0.622 | 0.07553 | -0.006 | -8.241
-11.5 | -0.627 | 0.07146 | -0.006 | -8.78
-11 | -0.63 | 0.0661 | -0.007 | -9.535
-10.5 | -0.63 | 0.06112 | -0.008 | -10.307
-10 | -0.63 | 0.05369 | -0.009 | -11.737
-9.5 | -0.756 | 0.00989 | -0.015 | -76.439
-9 | -0.738 | 0.00939 | -0.015 | -78.582
-8.5 | -0.715 | 0.00896 | -0.016 | -79.796
-8 | -0.686 | 0.0086 | -0.017 | -79.859
-7.5 | -0.653 | 0.00829 | -0.017 | -78.778
-7 | -0.615 | 0.00798 | -0.018 | -77.052
-6.5 | -0.573 | 0.00773 | -0.018 | -74.06
-6 | -0.527 | 0.00752 | -0.019 | -70.102
-5.5 | -0.477 | 0.00723 | -0.02 | -65.897
-5 | -0.424 | 0.00701 | -0.02 | -60.547
-4.5 | -0.37 | 0.00684 | -0.021 | -54.071
-4 | -0.315 | 0.00665 | -0.022 | -47.339
-3.5 | -0.258 | 0.00649 | -0.022 | -39.772
-3 | -0.201 | 0.00632 | -0.023 | -31.752
-2.5 | -0.143 | 0.00618 | -0.024 | -23.061
-2 | -0.084 | 0.0061 | -0.024 | -13.765
-1.5 | -0.025 | 0.00597 | -0.025 | -4.193
-1 | 0.034 | 0.00442 | -0.025 | 7.704
-0.5 | 0.093 | 0.00438 | -0.026 | 21.306
0 | 0.153 | 0.00436 | -0.027 | 35.017
0.5 | 0.212 | 0.00438 | -0.027 | 48.409
1 | 0.271 | 0.00447 | -0.028 | 60.641
1.5 | 0.33 | 0.00425 | -0.029 | 77.58
2 | 0.388 | 0.00432 | -0.029 | 89.806
2.5 | 0.446 | 0.00468 | -0.03 | 95.45
3 | 0.504 | 0.00496 | -0.031 | 101.605
3.5 | 0.561 | 0.00666 | -0.031 | 84.196
4 | 0.617 | 0.00684 | -0.032 | 90.285
4.5 | 0.672 | 0.00711 | -0.033 | 94.566
5 | 0.726 | 0.00736 | -0.033 | 98.7
5.5 | 0.777 | 0.00693 | -0.034 | 112.09
6 | 0.824 | 0.00713 | -0.035 | 115.574
6.5 | 0.868 | 0.00733 | -0.035 | 118.435
7 | 0.909 | 0.00766 | -0.036 | 118.61
7.5 | 0.944 | 0.00933 | -0.036 | 101.251
8 | 0.975 | 0.00972 | -0.037 | 100.332
8.5 | 1 | 0.01018 | -0.038 | 98.204
9 | 1.019 | 0.01071 | -0.038 | 95.115
9.5 | 1.032 | 0.01126 | -0.039 | 91.659
10 | 1.04 | 0.01181 | -0.039 | 88.02
10.5 | 1.04 | 0.01267 | -0.04 | 82.061
11 | 1.035 | 0.01345 | -0.04 | 76.954
11.5 | 1.021 | 0.01438 | -0.041 | 70.962
12 | 0.993 | 0.01588 | -0.041 | 62.486
12.5 | 0.94 | 0.02148 | -0.04 | 43.774
13 | 0.789 | 0.07769 | -0.026 | 10.152
13.5 | 0.754 | 0.08768 | -0.024 | 8.603
14 | 0.725 | 0.09262 | -0.024 | 7.832
14.5 | 0.694 | 0.09858 | -0.024 | 7.041
15 | 0.662 | 0.10573 | -0.023 | 6.26

## 98. Re 8M Mach 0.00 (2)
BIGFOIL.COM POLAR EXPORT
NACA65-211 a=0.5
NACA65-211 a=0.5 |  |  |  | Cl Max: | 1.6999 | at alpha= | 19 | deg
XFOIL ncrit=9 |  |  |  | L/D Max: | 119.225 | at alpha= | 8.5 | deg
Re: | 8000000 |  |  | Cd Min: | 0.05323 | at alpha= | 20 | deg
Mach: | 0 |  |  | Cl=0 at alpha= | -1.3558 | deg
|  |  |  | @ Cl=0.1, Cd= | 0.0042849
|  |  |  | @ Cl=0.4, Cd= | 0.0047735
|  |  |  | @ Cl=0.6, Cd= | 0.0063901
alpha (deg) | Cl | Cd | Cm | Cl/Cd
-20 | -1.4899 | 0.05256 | -0.0494 | -28.3467
-19.5 | -1.5502 | 0.03996 | -0.0543 | -38.7938
-19 | -1.562 | 0.03431 | -0.0546 | -45.5261
-18.5 | -1.5629 | 0.03032 | -0.0534 | -51.5468
-18 | -1.5616 | 0.02701 | -0.0509 | -57.8156
-17.5 | -1.5532 | 0.02461 | -0.0477 | -63.1126
-17 | -1.5416 | 0.02274 | -0.0437 | -67.7924
-16.5 | -1.529 | 0.02133 | -0.0386 | -71.6831
-16 | -1.5041 | 0.02006 | -0.035 | -74.9801
-15.5 | -1.4713 | 0.0187 | -0.0327 | -78.6791
-14.5 | -1.4015 | 0.01594 | -0.0281 | -87.9235
-14 | -1.3605 | 0.01488 | -0.0265 | -91.4315
-13.5 | -1.3156 | 0.01403 | -0.0255 | -93.7705
-13 | -1.2686 | 0.01326 | -0.0247 | -95.6712
-12.5 | -1.2196 | 0.01265 | -0.0242 | -96.4111
-12 | -1.1699 | 0.01205 | -0.0238 | -97.0871
-11.5 | -1.1192 | 0.01149 | -0.0235 | -97.4064
-11 | -1.0685 | 0.01087 | -0.0232 | -98.2981
-10.5 | -1.0178 | 0.01016 | -0.0228 | -100.1772
-10 | -0.9656 | 0.00961 | -0.0226 | -100.4787
-9.5 | -0.9125 | 0.00916 | -0.0226 | -99.6179
-9 | -0.8586 | 0.00879 | -0.0227 | -97.6792
-8 | -0.7491 | 0.00818 | -0.0231 | -91.577
-7.5 | -0.6949 | 0.00771 | -0.0231 | -90.1297
-7 | -0.6399 | 0.00735 | -0.0233 | -87.0612
-6.5 | -0.5844 | 0.00704 | -0.0236 | -83.0114
-6 | -0.5283 | 0.0068 | -0.0239 | -77.6912
-5 | -0.4157 | 0.00634 | -0.0247 | -65.5678
-4.5 | -0.3592 | 0.00611 | -0.025 | -58.7889
-4 | -0.3023 | 0.00592 | -0.0255 | -51.0642
-3.5 | -0.2452 | 0.00578 | -0.026 | -42.4221
-3 | -0.1881 | 0.00559 | -0.0265 | -33.6494
-2.5 | -0.1308 | 0.00546 | -0.027 | -23.956
-2 | -0.0734 | 0.00531 | -0.0275 | -13.823
-1.5 | -0.0163 | 0.00511 | -0.0281 | -3.1898
-1 | 0.0402 | 0.00474 | -0.0286 | 8.481
-0.5 | 0.0965 | 0.00432 | -0.0291 | 22.338
0 | 0.1523 | 0.00376 | -0.0297 | 40.5053
0.5 | 0.2085 | 0.00336 | -0.0302 | 62.0536
1 | 0.2662 | 0.00335 | -0.0308 | 79.4627
1.5 | 0.3216 | 0.00374 | -0.0312 | 85.9893
2 | 0.3749 | 0.00449 | -0.0314 | 83.4967
2.5 | 0.4289 | 0.0051 | -0.0316 | 84.098
3 | 0.4829 | 0.00565 | -0.0318 | 85.469
3.5 | 0.5374 | 0.0061 | -0.0319 | 88.0984
4 | 0.5929 | 0.00636 | -0.0322 | 93.2233
5 | 0.7038 | 0.00683 | -0.0328 | 103.0454
5.5 | 0.7588 | 0.00707 | -0.0331 | 107.3267
6 | 0.8132 | 0.00737 | -0.0332 | 110.3392
6.5 | 0.8675 | 0.00762 | -0.0333 | 113.8451
7 | 0.9207 | 0.00797 | -0.0333 | 115.5207
7.5 | 0.9734 | 0.00832 | -0.0331 | 116.9952
8 | 1.0257 | 0.00864 | -0.033 | 118.7153
8.5 | 1.0766 | 0.00903 | -0.0325 | 119.2248
9 | 1.1246 | 0.00948 | -0.0315 | 118.6287
9.5 | 1.176 | 0.00992 | -0.0313 | 118.5484
10 | 1.226 | 0.0104 | -0.0309 | 117.8846
10.5 | 1.2744 | 0.01095 | -0.0303 | 116.3836
11 | 1.321 | 0.01158 | -0.0294 | 114.076
11.5 | 1.3642 | 0.01241 | -0.0279 | 109.9275
12.5 | 1.4493 | 0.01383 | -0.0249 | 104.7939
13 | 1.488 | 0.01459 | -0.0229 | 101.9877
13.5 | 1.5147 | 0.0154 | -0.0186 | 98.3571
14 | 1.5396 | 0.01641 | -0.0145 | 93.8208
14.5 | 1.5646 | 0.0176 | -0.0109 | 88.8977
15 | 1.5853 | 0.01921 | -0.0073 | 82.5247
15.5 | 1.6054 | 0.021 | -0.004 | 76.4476
16 | 1.6226 | 0.02312 | -0.0009 | 70.1817
16.5 | 1.6406 | 0.02532 | 0.0016 | 64.7946
17 | 1.653 | 0.02809 | 0.0042 | 58.8466
17.5 | 1.6663 | 0.03094 | 0.0061 | 53.8559
18 | 1.6805 | 0.03385 | 0.0075 | 49.6455
18.5 | 1.6933 | 0.03705 | 0.0086 | 45.7031
19 | 1.6999 | 0.04109 | 0.0093 | 41.3702
19.5 | 1.6894 | 0.04733 | 0.0095 | 35.6941
20 | 1.6864 | 0.05323 | 0.0088 | 31.6814

## 99. Re 8M Mach 0.10 (1)
BIGFOIL.COM POLAR EXPORT
NACA65-211 a=0.5
NACA65-211 a=0.5 |  |  |  | Cl Max: | 1.031 | at alpha= | 10 | deg
JavaFoil+Calcfoil stall+Eppler ext transition |  |  |  | L/D Max: | 118.759 | at alpha= | 7 | deg
Re: | 8000000 |  |  | Cd Min: | 0.00424 | at alpha= | 1.5 | deg
Mach: | 0.1 |  |  | Cl=0 at alpha= | -1.2881 | deg
|  |  |  | @ Cl=0.1, Cd= | 0.004401
|  |  |  | @ Cl=0.4, Cd= | 0.0043893
|  |  |  | @ Cl=0.6, Cd= | 0.0068486
alpha (deg) | Cl | Cd | Cm | Cl/Cd
-14.5 | -0.523 | 0.10229 | -0.004 | -5.113
-14 | -0.543 | 0.09672 | -0.005 | -5.609
-13.5 | -0.56 | 0.09176 | -0.005 | -6.106
-13 | -0.577 | 0.08723 | -0.005 | -6.612
-12.5 | -0.591 | 0.08081 | -0.006 | -7.312
-12 | -0.603 | 0.07607 | -0.006 | -7.921
-11.5 | -0.611 | 0.07219 | -0.006 | -8.459
-11 | -0.616 | 0.06748 | -0.007 | -9.13
-10.5 | -0.617 | 0.06363 | -0.007 | -9.696
-10 | -0.616 | 0.0578 | -0.008 | -10.662
-9.5 | -0.749 | 0.00929 | -0.015 | -80.591
-9 | -0.734 | 0.00948 | -0.015 | -77.407
-8.5 | -0.712 | 0.00906 | -0.016 | -78.638
-8 | -0.685 | 0.00867 | -0.017 | -79.052
-7.5 | -0.653 | 0.00836 | -0.017 | -78.125
-7 | -0.616 | 0.00805 | -0.018 | -76.53
-6.5 | -0.574 | 0.00775 | -0.019 | -74.066
-6 | -0.529 | 0.00752 | -0.019 | -70.326
-5.5 | -0.478 | 0.00728 | -0.02 | -65.712
-5 | -0.426 | 0.00707 | -0.02 | -60.24
-4.5 | -0.372 | 0.00684 | -0.021 | -54.367
-4 | -0.316 | 0.00666 | -0.022 | -47.469
-3.5 | -0.259 | 0.00648 | -0.022 | -40.03
-3 | -0.202 | 0.00632 | -0.023 | -31.875
-2.5 | -0.143 | 0.00617 | -0.024 | -23.226
-2 | -0.084 | 0.00608 | -0.024 | -13.866
-1.5 | -0.025 | 0.00599 | -0.025 | -4.201
-1 | 0.034 | 0.00441 | -0.026 | 7.765
-0.5 | 0.094 | 0.0044 | -0.026 | 21.316
0 | 0.153 | 0.00441 | -0.027 | 34.788
0.5 | 0.213 | 0.0044 | -0.028 | 48.415
1 | 0.272 | 0.00447 | -0.028 | 60.895
1.5 | 0.332 | 0.00424 | -0.029 | 78.148
2 | 0.39 | 0.00433 | -0.029 | 90.095
2.5 | 0.449 | 0.00468 | -0.03 | 95.844
3 | 0.507 | 0.00499 | -0.031 | 101.424
3.5 | 0.564 | 0.00672 | -0.031 | 83.888
4 | 0.62 | 0.00692 | -0.032 | 89.667
4.5 | 0.675 | 0.0071 | -0.033 | 95.18
5 | 0.729 | 0.00735 | -0.033 | 99.263
5.5 | 0.78 | 0.00692 | -0.034 | 112.748
6 | 0.827 | 0.00722 | -0.035 | 114.606
6.5 | 0.871 | 0.00742 | -0.035 | 117.437
7 | 0.911 | 0.00767 | -0.036 | 118.759
7.5 | 0.946 | 0.00939 | -0.037 | 100.716
8 | 0.975 | 0.00982 | -0.037 | 99.246
8.5 | 0.999 | 0.01031 | -0.038 | 96.85
9 | 1.016 | 0.01082 | -0.038 | 93.865
9.5 | 1.027 | 0.01141 | -0.039 | 89.947
10 | 1.031 | 0.01205 | -0.039 | 85.558
10.5 | 1.028 | 0.01287 | -0.04 | 79.847
11 | 1.019 | 0.01374 | -0.04 | 74.148
11.5 | 0.999 | 0.01489 | -0.041 | 67.054
12 | 0.962 | 0.01701 | -0.041 | 56.577
12.5 | 0.792 | 0.07191 | -0.027 | 11.017
13 | 0.754 | 0.0827 | -0.024 | 9.118
13.5 | 0.721 | 0.08918 | -0.023 | 8.085
14 | 0.687 | 0.09433 | -0.023 | 7.288
14.5 | 0.652 | 0.1006 | -0.023 | 6.485
15 | 0.617 | 0.1066 | -0.023 | 5.784

## 100. Re 8M Mach 0.10 (2)
BIGFOIL.COM POLAR EXPORT
NACA65-211 a=0.5
NACA65-211 a=0.5 |  |  |  | Cl Max: | 1.6774 | at alpha= | 19 | deg
XFOIL ncrit=9 |  |  |  | L/D Max: | 118.642 | at alpha= | 8.5 | deg
Re: | 8000000 |  |  | Cd Min: | 0.06148 | at alpha= | 20 | deg
Mach: | 0.1 |  |  | Cl=0 at alpha= | -1.3574 | deg
|  |  |  | @ Cl=0.1, Cd= | 0.004292
|  |  |  | @ Cl=0.4, Cd= | 0.004752
|  |  |  | @ Cl=0.6, Cd= | 0.0064045
alpha (deg) | Cl | Cd | Cm | Cl/Cd
-19.5 | -1.4216 | 0.05954 | -0.048 | -23.8764
-19 | -1.4752 | 0.04608 | -0.0556 | -32.0139
-18.5 | -1.4997 | 0.0383 | -0.0578 | -39.1567
-18 | -1.5101 | 0.03298 | -0.0574 | -45.7884
-17.5 | -1.5175 | 0.02868 | -0.0552 | -52.9114
-17 | -1.515 | 0.02569 | -0.0518 | -58.9724
-16.5 | -1.5064 | 0.02354 | -0.0474 | -63.9932
-16 | -1.497 | 0.02189 | -0.0417 | -68.3874
-15.5 | -1.4742 | 0.0202 | -0.0376 | -72.9802
-15 | -1.4398 | 0.01877 | -0.0352 | -76.7075
-14.5 | -1.4048 | 0.01745 | -0.0325 | -80.5043
-14 | -1.3679 | 0.01597 | -0.0301 | -85.6544
-13.5 | -1.3252 | 0.0148 | -0.0284 | -89.5405
-13 | -1.2789 | 0.01386 | -0.0273 | -92.2727
-12.5 | -1.2303 | 0.01308 | -0.0264 | -94.0596
-12 | -1.1802 | 0.01239 | -0.0257 | -95.2542
-11 | -1.0767 | 0.01125 | -0.0248 | -95.7067
-10.5 | -1.0258 | 0.01045 | -0.0242 | -98.1627
-10 | -0.9734 | 0.00981 | -0.0238 | -99.2253
-9.5 | -0.9198 | 0.00931 | -0.0236 | -98.797
-9 | -0.8653 | 0.0089 | -0.0235 | -97.2247
-8.5 | -0.8102 | 0.00856 | -0.0236 | -94.6495
-8 | -0.7547 | 0.00824 | -0.0237 | -91.5898
-7.5 | -0.6998 | 0.0078 | -0.0237 | -89.7179
-7 | -0.6444 | 0.0074 | -0.0238 | -87.0811
-6.5 | -0.5884 | 0.00708 | -0.024 | -83.1073
-6 | -0.5319 | 0.00683 | -0.0243 | -77.877
-5.5 | -0.4751 | 0.00662 | -0.0246 | -71.7674
-5 | -0.4183 | 0.00637 | -0.0249 | -65.6672
-4.5 | -0.3614 | 0.00613 | -0.0253 | -58.956
-4 | -0.3041 | 0.00593 | -0.0257 | -51.2816
-3.5 | -0.2466 | 0.00579 | -0.0262 | -42.5907
-3 | -0.1892 | 0.0056 | -0.0267 | -33.7857
-2.5 | -0.1314 | 0.00547 | -0.0272 | -24.0219
-2 | -0.0737 | 0.00532 | -0.0277 | -13.8534
-1.5 | -0.0162 | 0.00511 | -0.0282 | -3.1703
-1 | 0.0406 | 0.00475 | -0.0287 | 8.5474
-0.5 | 0.0972 | 0.00432 | -0.0293 | 22.5
0 | 0.1532 | 0.00376 | -0.0298 | 40.7447
0.5 | 0.2097 | 0.00336 | -0.0304 | 62.4107
1 | 0.2678 | 0.00335 | -0.031 | 79.9403
2 | 0.3771 | 0.00449 | -0.0316 | 83.9866
2.5 | 0.4313 | 0.00511 | -0.0318 | 84.4031
3 | 0.4856 | 0.00568 | -0.0319 | 85.493
3.5 | 0.5405 | 0.00612 | -0.0321 | 88.317
4 | 0.5963 | 0.00639 | -0.0323 | 93.3177
4.5 | 0.6523 | 0.00661 | -0.0326 | 98.6838
5 | 0.708 | 0.00685 | -0.0329 | 103.3577
5.5 | 0.7633 | 0.00711 | -0.0331 | 107.3558
6 | 0.8181 | 0.0074 | -0.0332 | 110.5541
6.5 | 0.8728 | 0.00766 | -0.0332 | 113.9426
7 | 0.9263 | 0.00803 | -0.0331 | 115.3549
7.5 | 0.9795 | 0.00837 | -0.0329 | 117.0251
8 | 1.0322 | 0.00871 | -0.0326 | 118.5075
8.5 | 1.0832 | 0.00913 | -0.0321 | 118.6418
9 | 1.1311 | 0.00963 | -0.0309 | 117.4559
9.5 | 1.1837 | 0.01002 | -0.0307 | 118.1337
10 | 1.2337 | 0.01054 | -0.0301 | 117.0493
10.5 | 1.282 | 0.01115 | -0.0292 | 114.9776
11 | 1.3283 | 0.01185 | -0.028 | 112.0928
11.5 | 1.3713 | 0.01272 | -0.0263 | 107.8066
12 | 1.4154 | 0.01338 | -0.0248 | 105.7848
12.5 | 1.4561 | 0.01417 | -0.0227 | 102.7594
13 | 1.4892 | 0.01499 | -0.0193 | 99.3462
13.5 | 1.5132 | 0.01598 | -0.0146 | 94.6934
14 | 1.5383 | 0.01718 | -0.0106 | 89.5402
14.5 | 1.5626 | 0.01858 | -0.007 | 84.1012
15 | 1.5819 | 0.02045 | -0.0033 | 77.3545
15.5 | 1.5999 | 0.02257 | 0.0001 | 70.8861
16 | 1.6119 | 0.02528 | 0.0035 | 63.7619
16.5 | 1.6259 | 0.02802 | 0.0061 | 58.0264
17 | 1.644 | 0.03054 | 0.008 | 53.831
17.5 | 1.6556 | 0.03377 | 0.0097 | 49.0258
18 | 1.6666 | 0.03724 | 0.011 | 44.753
18.5 | 1.6758 | 0.04113 | 0.0118 | 40.744
19 | 1.6774 | 0.04615 | 0.012 | 36.3467
19.5 | 1.6593 | 0.05388 | 0.0112 | 30.7962
20 | 1.6481 | 0.06148 | 0.0092 | 26.8071

## 101. Re 8M Mach 0.25 (1)
BIGFOIL.COM POLAR EXPORT
NACA65-211 a=0.5
NACA65-211 a=0.5 |  |  |  | Cl Max: | 0.983 | at alpha= | 9 | deg
JavaFoil+Calcfoil stall+Eppler ext transition |  |  |  | L/D Max: | 114.665 | at alpha= | 6 | deg
Re: | 8000000 |  |  | Cd Min: | 0.00426 | at alpha= | 1.5 | deg
Mach: | 0.25 |  |  | Cl=0 at alpha= | -1.2869 | deg
|  |  |  | @ Cl=0.1, Cd= | 0.0043907
|  |  |  | @ Cl=0.4, Cd= | 0.10176
|  |  |  | @ Cl=0.6, Cd= | 0.10176
alpha (deg) | Cl | Cd | Cm | Cl/Cd
-13.5 | -0.281 | 0.09365 | -0.005 | -2.999
-13 | -0.336 | 0.09011 | -0.005 | -3.724
-12.5 | -0.385 | 0.08363 | -0.006 | -4.603
-12 | -0.429 | 0.07935 | -0.006 | -5.407
-11.5 | -0.467 | 0.07655 | -0.006 | -6.104
-11 | -0.5 | 0.07098 | -0.006 | -7.043
-10.5 | -0.525 | 0.06759 | -0.007 | -7.77
-10 | -0.544 | 0.06259 | -0.007 | -8.694
-9.5 | -0.555 | 0.05854 | -0.007 | -9.482
-9 | -0.58 | 0.041 | -0.011 | -14.154
-8.5 | -0.686 | 0.0091 | -0.017 | -75.379
-8 | -0.672 | 0.009 | -0.017 | -74.608
-7.5 | -0.648 | 0.00864 | -0.018 | -75.082
-7 | -0.618 | 0.0083 | -0.018 | -74.394
-6.5 | -0.58 | 0.00798 | -0.019 | -72.681
-6 | -0.537 | 0.00773 | -0.02 | -69.462
-5.5 | -0.488 | 0.00743 | -0.02 | -65.663
-5 | -0.435 | 0.00719 | -0.021 | -60.536
-4.5 | -0.38 | 0.00697 | -0.022 | -54.563
-4 | -0.324 | 0.00676 | -0.022 | -47.907
-3.5 | -0.266 | 0.00657 | -0.023 | -40.474
-3 | -0.207 | 0.0064 | -0.024 | -32.326
-2.5 | -0.147 | 0.00626 | -0.024 | -23.509
-2 | -0.087 | 0.00615 | -0.025 | -14.102
-1.5 | -0.026 | 0.00601 | -0.026 | -4.302
-1 | 0.035 | 0.00441 | -0.026 | 7.975
-0.5 | 0.096 | 0.00439 | -0.027 | 21.938
0 | 0.158 | 0.0044 | -0.028 | 35.794
0.5 | 0.219 | 0.00442 | -0.028 | 49.55
1 | 0.28 | 0.00451 | -0.029 | 62.076
1.5 | 0.341 | 0.00426 | -0.03 | 79.959
2 | 0.401 | 0.00434 | -0.03 | 92.349
2.5 | 0.461 | 0.00473 | -0.031 | 97.539
3 | 0.52 | 0.00508 | -0.032 | 102.354
3.5 | 0.579 | 0.00683 | -0.032 | 84.788
4 | 0.636 | 0.00701 | -0.033 | 90.853
4.5 | 0.693 | 0.00725 | -0.034 | 95.54
5 | 0.747 | 0.00704 | -0.034 | 106.073
5.5 | 0.798 | 0.00711 | -0.035 | 112.118
6 | 0.844 | 0.00736 | -0.036 | 114.665
6.5 | 0.885 | 0.00895 | -0.036 | 98.938
7 | 0.921 | 0.00933 | -0.037 | 98.696
7.5 | 0.949 | 0.00978 | -0.038 | 97.056
8 | 0.97 | 0.01035 | -0.038 | 93.717
8.5 | 0.981 | 0.01092 | -0.039 | 89.861
9 | 0.983 | 0.01155 | -0.039 | 85.124
9.5 | 0.975 | 0.01233 | -0.04 | 79.046
10 | 0.955 | 0.01318 | -0.04 | 72.458
10.5 | 0.915 | 0.01521 | -0.04 | 60.143
11 | 0.733 | 0.06901 | -0.022 | 10.622
11.5 | 0.69 | 0.07408 | -0.021 | 9.309
12 | 0.632 | 0.07981 | -0.021 | 7.916
12.5 | 0.567 | 0.08329 | -0.022 | 6.811
13 | 0.496 | 0.09055 | -0.022 | 5.477
13.5 | 0.419 | 0.09472 | -0.022 | 4.428
14 | 0.337 | 0.10176 | -0.022 | 3.31

## 102. Re 8M Mach 0.25 (2)
BIGFOIL.COM POLAR EXPORT
NACA65-211 a=0.5
NACA65-211 a=0.5 |  |  |  | Cl Max: | 1.4971 | at alpha= | 14 | deg
XFOIL ncrit=9 |  |  |  | L/D Max: | 116.623 | at alpha= | 8 | deg
Re: | 8000000 |  |  | Cd Min: | 0.20285 | at alpha= | -17.5 | deg
Mach: | 0.25 |  |  | Cl=0 at alpha= | -1.3623 | deg
|  |  |  | @ Cl=0.1, Cd= | 0.0043555
|  |  |  | @ Cl=0.4, Cd= | 0.0046533
|  |  |  | @ Cl=0.6, Cd= | 0.0064199
alpha (deg) | Cl | Cd | Cm | Cl/Cd
-17.5 | -0.6861 | 0.20285 | 0.0359 | -3.3823
-17 | -0.6698 | 0.19534 | 0.0313 | -3.4289
-16.5 | -0.6565 | 0.18651 | 0.0265 | -3.5199
-16 | -0.6484 | 0.17599 | 0.0212 | -3.6843
-15.5 | -0.6647 | 0.1578 | 0.0126 | -4.2123
-15 | -0.975 | 0.07635 | -0.0385 | -12.7701
-14.5 | -0.9968 | 0.06163 | -0.0507 | -16.1739
-14 | -1.059 | 0.04688 | -0.061 | -22.5896
-13.5 | -1.1197 | 0.03693 | -0.0623 | -30.3195
-13 | -1.1794 | 0.03037 | -0.0548 | -38.8344
-12.5 | -1.2286 | 0.02235 | -0.0452 | -54.9709
-12 | -1.2146 | 0.01748 | -0.0401 | -69.4851
-11.5 | -1.1715 | 0.01532 | -0.0372 | -76.4687
-11 | -1.1204 | 0.01395 | -0.0351 | -80.3154
-10.5 | -1.0677 | 0.0127 | -0.0333 | -84.0709
-10 | -1.0125 | 0.01176 | -0.0318 | -86.0969
-9.5 | -0.9591 | 0.01054 | -0.0302 | -90.9962
-9 | -0.9023 | 0.0098 | -0.0291 | -92.0714
-8.5 | -0.8443 | 0.00923 | -0.0283 | -91.4735
-8 | -0.786 | 0.00873 | -0.0277 | -90.0344
-7.5 | -0.727 | 0.00835 | -0.0273 | -87.0659
-7 | -0.6692 | 0.00779 | -0.0268 | -85.905
-6.5 | -0.6107 | 0.00736 | -0.0265 | -82.9755
-6 | -0.5516 | 0.00703 | -0.0264 | -78.4637
-5.5 | -0.4923 | 0.00675 | -0.0264 | -72.9333
-5 | -0.4328 | 0.00652 | -0.0266 | -66.3804
-4.5 | -0.3737 | 0.00622 | -0.0267 | -60.0804
-4 | -0.3142 | 0.00601 | -0.027 | -52.2795
-3.5 | -0.2545 | 0.00584 | -0.0273 | -43.5788
-3 | -0.195 | 0.00566 | -0.0277 | -34.4523
-2.5 | -0.1353 | 0.0055 | -0.0282 | -24.6
-2 | -0.0757 | 0.00535 | -0.0287 | -14.1495
-1.5 | -0.0161 | 0.00516 | -0.0292 | -3.1202
-0.5 | 0.1008 | 0.00435 | -0.0302 | 23.1724
0.5 | 0.2168 | 0.00337 | -0.0313 | 64.3323
1 | 0.2767 | 0.00335 | -0.032 | 82.597
1.5 | 0.3343 | 0.00373 | -0.0324 | 89.6247
2 | 0.3891 | 0.00453 | -0.0325 | 85.894
3 | 0.5005 | 0.00579 | -0.0326 | 86.4421
3.5 | 0.5572 | 0.00622 | -0.0327 | 89.582
4 | 0.615 | 0.00649 | -0.0329 | 94.7612
4.5 | 0.6729 | 0.00674 | -0.033 | 99.8368
5 | 0.7308 | 0.00698 | -0.0331 | 104.6991
5.5 | 0.788 | 0.0073 | -0.033 | 107.9452
6 | 0.8453 | 0.00758 | -0.0329 | 111.5172
6.5 | 0.9018 | 0.00792 | -0.0326 | 113.8636
7 | 0.9573 | 0.00834 | -0.032 | 114.7842
7.5 | 1.013 | 0.0087 | -0.0314 | 116.4368
8 | 1.0671 | 0.00915 | -0.0304 | 116.623
8.5 | 1.1187 | 0.00975 | -0.029 | 114.7385
9 | 1.1689 | 0.0102 | -0.027 | 114.598
9.5 | 1.2235 | 0.01079 | -0.0261 | 113.392
10 | 1.2728 | 0.01159 | -0.0242 | 109.8188
10.5 | 1.3177 | 0.01262 | -0.0214 | 104.4136
11 | 1.3634 | 0.01348 | -0.0188 | 101.1424
11.5 | 1.4003 | 0.01461 | -0.0147 | 95.8453
12 | 1.4245 | 0.01584 | -0.0086 | 89.9306
12.5 | 1.4488 | 0.01743 | -0.0033 | 83.1211
13 | 1.4722 | 0.01931 | 0.0015 | 76.2403
13.5 | 1.4863 | 0.02205 | 0.0066 | 67.4059
14 | 1.4971 | 0.02523 | 0.011 | 59.3381
14.5 | 1.4937 | 0.02976 | 0.0154 | 50.1915
15 | 1.4651 | 0.03686 | 0.019 | 39.7477
15.5 | 1.4239 | 0.04603 | 0.02 | 30.9342
16 | 1.3963 | 0.05506 | 0.0186 | 25.3596
16.5 | 1.3523 | 0.06769 | 0.0137 | 19.9778
17 | 1.3215 | 0.08053 | 0.0068 | 16.41
17.5 | 1.2814 | 0.09717 | -0.004 | 13.1872
18 | 1.2337 | 0.11777 | -0.0179 | 10.4755
18.5 | 1.1454 | 0.14759 | -0.0368 | 7.7607
19 | 1.0177 | 0.19034 | -0.0647 | 5.3467

## 103. Re 8M Mach 0.50 (1)
BIGFOIL.COM POLAR EXPORT
NACA65-211 a=0.5
NACA65-211 a=0.5 |  |  |  | Cl Max: | 1.144 | at alpha= | 20 | deg
JavaFoil+Calcfoil stall+Eppler ext transition |  |  |  | L/D Max: | 107.645 | at alpha= | 3 | deg
Re: | 8000000 |  |  | Cd Min: | 0.00416 | at alpha= | 1 | deg
Mach: | 0.5 |  |  | Cl=0 at alpha= | -1.2868 | deg
|  |  |  | @ Cl=0.1, Cd= | 0.0045046
|  |  |  | @ Cl=0.4, Cd= | 0.0042169
|  |  |  | @ Cl=0.6, Cd= | 0.0057994
alpha (deg) | Cl | Cd | Cm | Cl/Cd
-20 | -1.009 | 0.15029 | -0.002 | -6.713
-19.5 | -0.986 | 0.15051 | -0.003 | -6.554
-19 | -0.96 | 0.14224 | -0.003 | -6.747
-18.5 | -0.931 | 0.13768 | -0.003 | -6.762
-18 | -0.902 | 0.13317 | -0.004 | -6.771
-17.5 | -0.875 | 0.1273 | -0.004 | -6.876
-17 | -0.849 | 0.1258 | -0.004 | -6.75
-16.5 | -0.824 | 0.12169 | -0.005 | -6.774
-16 | -0.796 | 0.11707 | -0.005 | -6.8
-15.5 | -0.769 | 0.10892 | -0.005 | -7.061
-15 | -0.744 | 0.10079 | -0.006 | -7.378
-14.5 | -0.719 | 0.09293 | -0.006 | -7.732
-14 | -0.688 | 0.10059 | -0.006 | -6.841
-13.5 | -0.661 | 0.09473 | -0.006 | -6.979
-13 | -0.636 | 0.08577 | -0.007 | -7.41
-12.5 | -0.606 | 0.10116 | -0.006 | -5.99
-12 | -0.587 | 0.07044 | -0.008 | -8.334
-11.5 | -0.645 | 0.01938 | -0.013 | -33.304
-11 | -0.526 | 0.08007 | -0.007 | -6.563
-10.5 | -0.499 | 0.06999 | -0.008 | -7.13
-10 | -0.474 | 0.06076 | -0.009 | -7.809
-9.5 | -0.448 | 0.05635 | -0.01 | -7.957
-9 | -0.507 | 0.01191 | -0.017 | -42.558
-8.5 | -0.483 | 0.01029 | -0.018 | -46.984
-8 | -0.363 | 0.05321 | -0.009 | -6.831
-7.5 | -0.336 | 0.04982 | -0.009 | -6.752
-7 | -0.311 | 0.04409 | -0.011 | -7.044
-6.5 | -0.351 | 0.0086 | -0.021 | -40.756
-6 | -0.403 | 0.03952 | -0.011 | -10.204
-5.5 | -0.497 | 0.00777 | -0.023 | -64.013
-5 | -0.461 | 0.00784 | -0.023 | -58.859
-4.5 | -0.412 | 0.00749 | -0.024 | -55.02
-4 | -0.355 | 0.00724 | -0.025 | -49.094
-3.5 | -0.294 | 0.00699 | -0.026 | -42.039
-3 | -0.23 | 0.00668 | -0.026 | -34.395
-2.5 | -0.164 | 0.00651 | -0.027 | -25.162
-2 | -0.097 | 0.00636 | -0.028 | -15.2
-1.5 | -0.029 | 0.00586 | -0.029 | -4.925
-1 | 0.039 | 0.00454 | -0.029 | 8.655
-0.5 | 0.108 | 0.0045 | -0.03 | 23.943
0 | 0.176 | 0.00425 | -0.031 | 41.402
0.5 | 0.244 | 0.00425 | -0.032 | 57.463
1 | 0.313 | 0.00416 | -0.032 | 75.145
1.5 | 0.381 | 0.00418 | -0.033 | 91.121
2 | 0.448 | 0.00431 | -0.034 | 103.838
2.5 | 0.514 | 0.00487 | -0.035 | 105.673
3 | 0.58 | 0.00539 | -0.035 | 107.645
3.5 | 0.644 | 0.0067 | -0.036 | 96.116
4 | 0.705 | 0.00703 | -0.037 | 100.254
4.5 | 0.763 | 0.00849 | -0.038 | 89.946
5 | 0.816 | 0.00895 | -0.038 | 91.205
5.5 | 0.857 | 0.00944 | -0.039 | 90.742
6 | 0.875 | 0.0101 | -0.04 | 86.663
6.5 | 0.849 | 0.01101 | -0.04 | 77.111
7 | 0.446 | 0.04504 | -0.02 | 9.907
7.5 | 0.579 | 0.01206 | -0.042 | 47.995
8 | 0.607 | 0.01336 | -0.042 | 45.403
8.5 | 0.527 | 0.05313 | -0.023 | 9.924
9 | 0.552 | 0.05975 | -0.021 | 9.231
9.5 | 0.701 | 0.01501 | -0.044 | 46.686
10 | 0.728 | 0.01664 | -0.044 | 43.758
10.5 | 0.638 | 0.06393 | -0.028 | 9.986
11 | 0.658 | 0.07545 | -0.024 | 8.72
11.5 | 0.685 | 0.07804 | -0.025 | 8.777
12 | 0.838 | 0.02248 | -0.046 | 37.273
12.5 | 0.75 | 0.07472 | -0.032 | 10.043
13 | 0.765 | 0.08835 | -0.028 | 8.661
13.5 | 0.791 | 0.09517 | -0.028 | 8.314
14 | 0.831 | 0.08358 | -0.034 | 9.944
14.5 | 0.846 | 0.09652 | -0.031 | 8.765
15 | 0.869 | 0.10637 | -0.03 | 8.171
15.5 | 0.898 | 0.11074 | -0.032 | 8.111
16 | 0.92 | 0.11533 | -0.03 | 7.973
16.5 | 0.945 | 0.1218 | -0.031 | 7.759
17 | 0.974 | 0.12453 | -0.033 | 7.823
17.5 | 1.006 | 0.1266 | -0.035 | 7.947
18 | 1.03 | 0.13676 | -0.035 | 7.532
18.5 | 1.049 | 0.13827 | -0.034 | 7.588
19 | 1.078 | 0.14129 | -0.036 | 7.633
19.5 | 1.116 | 0.13694 | -0.039 | 8.148
20 | 1.144 | 0.14247 | -0.04 | 8.032

## 104. Re 8M Mach 0.50 (2)
BIGFOIL.COM POLAR EXPORT
NACA65-211 a=0.5
NACA65-211 a=0.5 |  |  |  | Cl Max: | 1.065 | at alpha= | 8 | deg
XFOIL ncrit=9 |  |  |  | L/D Max: | 109.572 | at alpha= | 5.5 | deg
Re: | 8000000 |  |  | Cd Min: | 0.27019 | at alpha= | -20 | deg
Mach: | 0.5 |  |  | Cl=0 at alpha= | -1.3856 | deg
|  |  |  | @ Cl=0.1, Cd= | 0.0046281
|  |  |  | @ Cl=0.4, Cd= | 0.0039495
|  |  |  | @ Cl=0.6, Cd= | 0.0065177
alpha (deg) | Cl | Cd | Cm | Cl/Cd
-20 | -0.8317 | 0.27019 | 0.0743 | -3.0782
-19.5 | -0.8096 | 0.26182 | 0.0688 | -3.0922
-19 | -0.787 | 0.25401 | 0.0635 | -3.0983
-18.5 | -0.7645 | 0.2457 | 0.0582 | -3.1115
-18 | -0.7428 | 0.23673 | 0.0529 | -3.1378
-17.5 | -0.7214 | 0.22766 | 0.0476 | -3.1688
-17 | -0.7007 | 0.21848 | 0.0423 | -3.2072
-16.5 | -0.6803 | 0.20936 | 0.037 | -3.2494
-16 | -0.6609 | 0.2 | 0.0317 | -3.3045
-14 | -0.587 | 0.16469 | 0.0117 | -3.5643
-13.5 | -0.5748 | 0.15475 | 0.0067 | -3.7144
-13 | -0.5616 | 0.14523 | 0.0014 | -3.867
-12.5 | -0.5511 | 0.13527 | -0.0041 | -4.0741
-12 | -0.5368 | 0.1268 | -0.009 | -4.2334
-11 | -0.5193 | 0.10809 | -0.0197 | -4.8043
-10.5 | -0.5196 | 0.09751 | -0.0259 | -5.3287
-10 | -0.5244 | 0.08674 | -0.0324 | -6.0457
-9.5 | -0.5297 | 0.07646 | -0.039 | -6.9278
-9 | -0.5391 | 0.06554 | -0.0468 | -8.2255
-8.5 | -0.5621 | 0.05242 | -0.059 | -10.723
-8 | -0.5954 | 0.04465 | -0.0609 | -13.3348
-7.5 | -0.6231 | 0.03844 | -0.0563 | -16.2097
-7 | -0.6295 | 0.03089 | -0.0526 | -20.3788
-6 | -0.6136 | 0.01255 | -0.0422 | -48.8924
-5.5 | -0.5615 | 0.00894 | -0.0384 | -62.8076
-5 | -0.4969 | 0.00763 | -0.0359 | -65.1245
-4.5 | -0.4286 | 0.00693 | -0.0344 | -61.847
-4 | -0.3597 | 0.00643 | -0.0334 | -55.9409
-3.5 | -0.2902 | 0.00612 | -0.033 | -47.4183
-3 | -0.221 | 0.0059 | -0.0328 | -37.4576
-2.5 | -0.1522 | 0.00567 | -0.0329 | -26.843
-2 | -0.0836 | 0.00551 | -0.0332 | -15.1724
-1.5 | -0.0154 | 0.00534 | -0.0336 | -2.8839
-1 | 0.0519 | 0.00504 | -0.0341 | 10.2976
-0.5 | 0.1173 | 0.00448 | -0.0345 | 26.183
0 | 0.1819 | 0.00377 | -0.0351 | 48.2493
0.5 | 0.2485 | 0.00341 | -0.0357 | 72.8739
1 | 0.3169 | 0.0034 | -0.0364 | 93.2059
1.5 | 0.3832 | 0.00368 | -0.0368 | 104.1304
2.5 | 0.5035 | 0.00561 | -0.036 | 89.7504
3 | 0.565 | 0.00632 | -0.0353 | 89.3987
3.5 | 0.6305 | 0.00669 | -0.0349 | 94.2451
4 | 0.697 | 0.00699 | -0.0344 | 99.7139
4.5 | 0.7637 | 0.00731 | -0.0336 | 104.4733
5 | 0.8293 | 0.00774 | -0.0323 | 107.1447
5.5 | 0.8952 | 0.00817 | -0.0306 | 109.5716
6 | 0.9584 | 0.00879 | -0.028 | 109.033
6.5 | 1.0166 | 0.00968 | -0.0242 | 105.0207
7 | 1.0584 | 0.01131 | -0.0175 | 93.5809
8 | 1.065 | 0.02085 | 0.0033 | 51.0791
8.5 | 1.0416 | 0.02782 | 0.0123 | 37.4407
9 | 1.0111 | 0.03452 | 0.0189 | 29.2903
9.5 | 0.9775 | 0.04221 | 0.0219 | 23.158
10 | 0.9435 | 0.0512 | 0.0212 | 18.4277
10.5 | 0.9061 | 0.06242 | 0.0165 | 14.5162
11 | 0.8806 | 0.07466 | 0.0087 | 11.7948
11.5 | 0.8567 | 0.09129 | -0.0035 | 9.3844
12 | 0.8466 | 0.10619 | -0.0132 | 7.9725
12.5 | 0.836 | 0.12004 | -0.0218 | 6.9643
13 | 0.8304 | 0.13325 | -0.0298 | 6.2319

## 105. Re 10M Mach 0.00 (1)
BIGFOIL.COM POLAR EXPORT
NACA65-211 a=0.5
NACA65-211 a=0.5 |  |  |  | Cl Max: | 1.042 | at alpha= | 10.5 | deg
JavaFoil+Calcfoil stall+Eppler ext transition |  |  |  | L/D Max: | 122.762 | at alpha= | 7 | deg
Re: | 10000000 |  |  | Cd Min: | 0.00427 | at alpha= | 1.5 | deg
Mach: | 0 |  |  | Cl=0 at alpha= | -1.2881 | deg
|  |  |  | @ Cl=0.1, Cd= | 0.00439
|  |  |  | @ Cl=0.4, Cd= | 0.0047297
|  |  |  | @ Cl=0.6, Cd= | 0.0066254
alpha (deg) | Cl | Cd | Cm | Cl/Cd
-15 | -0.54 | 0.10562 | -0.004 | -5.112
-14.5 | -0.559 | 0.10092 | -0.004 | -5.543
-14 | -0.576 | 0.09475 | -0.005 | -6.077
-13.5 | -0.59 | 0.08994 | -0.005 | -6.561
-13 | -0.604 | 0.08393 | -0.005 | -7.195
-12.5 | -0.614 | 0.07953 | -0.006 | -7.725
-12 | -0.623 | 0.07466 | -0.006 | -8.345
-11.5 | -0.628 | 0.07017 | -0.006 | -8.953
-11 | -0.632 | 0.06459 | -0.007 | -9.783
-10.5 | -0.633 | 0.05855 | -0.008 | -10.816
-10 | -0.757 | 0.01051 | -0.014 | -72.07
-9.5 | -0.756 | 0.00953 | -0.015 | -79.352
-9 | -0.738 | 0.00909 | -0.015 | -81.211
-8.5 | -0.715 | 0.00861 | -0.016 | -83.018
-8 | -0.686 | 0.00831 | -0.017 | -82.614
-7.5 | -0.653 | 0.008 | -0.017 | -81.572
-7 | -0.615 | 0.00776 | -0.018 | -79.196
-6.5 | -0.573 | 0.00748 | -0.018 | -76.615
-6 | -0.527 | 0.00727 | -0.019 | -72.503
-5.5 | -0.477 | 0.00704 | -0.02 | -67.666
-5 | -0.424 | 0.00683 | -0.02 | -62.071
-4.5 | -0.37 | 0.0066 | -0.021 | -56.062
-4 | -0.315 | 0.00642 | -0.022 | -49.009
-3.5 | -0.258 | 0.00627 | -0.022 | -41.151
-3 | -0.201 | 0.00616 | -0.023 | -32.577
-2.5 | -0.143 | 0.00601 | -0.024 | -23.708
-2 | -0.084 | 0.00591 | -0.024 | -14.196
-1.5 | -0.025 | 0.00581 | -0.025 | -4.312
-1 | 0.034 | 0.0047 | -0.025 | 7.251
-0.5 | 0.093 | 0.00439 | -0.026 | 21.258
0 | 0.153 | 0.00439 | -0.027 | 34.75
0.5 | 0.212 | 0.00442 | -0.027 | 47.963
1 | 0.271 | 0.00448 | -0.028 | 60.5
1.5 | 0.33 | 0.00427 | -0.029 | 77.218
2 | 0.388 | 0.00468 | -0.029 | 82.991
2.5 | 0.446 | 0.00492 | -0.03 | 90.794
3 | 0.504 | 0.00527 | -0.031 | 95.651
3.5 | 0.561 | 0.0065 | -0.031 | 86.345
4 | 0.617 | 0.00668 | -0.032 | 92.423
4.5 | 0.672 | 0.00692 | -0.033 | 97.215
5 | 0.726 | 0.00706 | -0.033 | 102.814
5.5 | 0.777 | 0.0073 | -0.034 | 106.418
6 | 0.825 | 0.00689 | -0.035 | 119.691
6.5 | 0.869 | 0.00717 | -0.035 | 121.096
7 | 0.909 | 0.0074 | -0.036 | 122.762
7.5 | 0.945 | 0.0077 | -0.036 | 122.624
8 | 0.975 | 0.00941 | -0.037 | 103.674
8.5 | 1.001 | 0.00981 | -0.038 | 101.985
9 | 1.02 | 0.01032 | -0.038 | 98.816
9.5 | 1.034 | 0.01086 | -0.039 | 95.218
10 | 1.041 | 0.01136 | -0.039 | 91.643
10.5 | 1.042 | 0.01218 | -0.04 | 85.549
11 | 1.037 | 0.01289 | -0.04 | 80.446
11.5 | 1.023 | 0.01377 | -0.041 | 74.321
12 | 0.997 | 0.01493 | -0.041 | 66.796
12.5 | 0.959 | 0.01744 | -0.041 | 54.966
13 | 0.854 | 0.04183 | -0.037 | 20.405
13.5 | 0.757 | 0.08513 | -0.025 | 8.891
14 | 0.727 | 0.09051 | -0.025 | 8.032
14.5 | 0.696 | 0.09676 | -0.025 | 7.19
15 | 0.663 | 0.1047 | -0.024 | 6.33
15.5 | 0.631 | 0.1107 | -0.024 | 5.702

## 106. Re 10M Mach 0.00 (2)
BIGFOIL.COM POLAR EXPORT
NACA65-211 a=0.5
NACA65-211 a=0.5 |  |  |  | Cl Max: | 1.7374 | at alpha= | 19 | deg
XFOIL ncrit=9 |  |  |  | L/D Max: | 124.175 | at alpha= | 9.5 | deg
Re: | 10000000 |  |  | Cd Min: | 0.04899 | at alpha= | -20 | deg
Mach: | 0 |  |  | Cl=0 at alpha= | -1.3537 | deg
|  |  |  | @ Cl=0.1, Cd= | 0.0043269
|  |  |  | @ Cl=0.4, Cd= | 0.0048502
|  |  |  | @ Cl=0.6, Cd= | 0.0061917
alpha (deg) | Cl | Cd | Cm | Cl/Cd
-20 | -1.5163 | 0.04899 | -0.0514 | -30.9512
-19.5 | -1.5938 | 0.03555 | -0.0549 | -44.8326
-19 | -1.6076 | 0.03034 | -0.0538 | -52.9862
-18.5 | -1.6069 | 0.02695 | -0.0515 | -59.6252
-18 | -1.5994 | 0.02445 | -0.0484 | -65.4151
-17.5 | -1.5907 | 0.02238 | -0.0443 | -71.0769
-17 | -1.5792 | 0.02086 | -0.0392 | -75.7047
-16.5 | -1.5585 | 0.01965 | -0.0348 | -79.313
-16 | -1.5249 | 0.01847 | -0.0326 | -82.5609
-15 | -1.4505 | 0.0164 | -0.0285 | -88.4451
-14.5 | -1.4102 | 0.01535 | -0.0269 | -91.8697
-14 | -1.3681 | 0.01425 | -0.0255 | -96.007
-13.5 | -1.3232 | 0.01331 | -0.0245 | -99.414
-13 | -1.2757 | 0.01255 | -0.0238 | -101.6494
-12.5 | -1.2265 | 0.01192 | -0.0233 | -102.8943
-12 | -1.1762 | 0.01134 | -0.0229 | -103.7213
-11.5 | -1.125 | 0.01081 | -0.0227 | -104.0703
-11 | -1.073 | 0.01033 | -0.0225 | -103.8722
-10.5 | -1.0209 | 0.00981 | -0.0224 | -104.0673
-10 | -0.969 | 0.0092 | -0.0221 | -105.3261
-9.5 | -0.9159 | 0.00872 | -0.0221 | -105.0344
-9 | -0.8618 | 0.00835 | -0.0222 | -103.2096
-8.5 | -0.8071 | 0.00803 | -0.0224 | -100.5106
-8 | -0.752 | 0.00775 | -0.0226 | -97.0323
-7.5 | -0.6965 | 0.00749 | -0.0229 | -92.9907
-7 | -0.6416 | 0.00708 | -0.023 | -90.6215
-6.5 | -0.5861 | 0.00676 | -0.0233 | -86.7012
-6 | -0.53 | 0.00652 | -0.0236 | -81.2883
-5.5 | -0.4735 | 0.00631 | -0.0241 | -75.0396
-5 | -0.4168 | 0.00614 | -0.0245 | -67.8827
-4.5 | -0.3602 | 0.0059 | -0.0249 | -61.0508
-4 | -0.3033 | 0.0057 | -0.0254 | -53.2105
-3 | -0.1888 | 0.0054 | -0.0264 | -34.963
-2.5 | -0.1314 | 0.00527 | -0.0269 | -24.9336
-2 | -0.074 | 0.00513 | -0.0275 | -14.425
-1.5 | -0.0166 | 0.00498 | -0.028 | -3.3333
-0.5 | 0.0969 | 0.00435 | -0.0291 | 22.2759
0 | 0.1532 | 0.00393 | -0.0297 | 38.9822
0.5 | 0.2088 | 0.00335 | -0.0302 | 62.3284
1 | 0.2663 | 0.00335 | -0.0308 | 79.4925
1.5 | 0.3197 | 0.00411 | -0.0311 | 77.7859
2 | 0.3744 | 0.00462 | -0.0314 | 81.039
2.5 | 0.4289 | 0.00511 | -0.0317 | 83.9335
3 | 0.4835 | 0.00558 | -0.0319 | 86.6487
3.5 | 0.5387 | 0.00593 | -0.0321 | 90.8432
4 | 0.5945 | 0.00617 | -0.0325 | 96.3533
4.5 | 0.6503 | 0.00639 | -0.0328 | 101.7684
5 | 0.7059 | 0.0066 | -0.0332 | 106.9545
5.5 | 0.761 | 0.00686 | -0.0334 | 110.9329
6 | 0.8159 | 0.0071 | -0.0336 | 114.9155
6.5 | 0.8703 | 0.00737 | -0.0338 | 118.0868
7 | 0.9237 | 0.00772 | -0.0338 | 119.6503
7.5 | 0.9774 | 0.008 | -0.0338 | 122.175
8 | 1.0302 | 0.00832 | -0.0338 | 123.8221
8.5 | 1.0814 | 0.00874 | -0.0334 | 123.73
9 | 1.132 | 0.00916 | -0.033 | 123.5808
9.5 | 1.1809 | 0.00951 | -0.0322 | 124.1746
10 | 1.2317 | 0.00992 | -0.0319 | 124.1633
10.5 | 1.2802 | 0.0105 | -0.0312 | 121.9238
11 | 1.3271 | 0.01114 | -0.0303 | 119.1293
11.5 | 1.3726 | 0.01183 | -0.0292 | 116.027
12 | 1.4181 | 0.01243 | -0.0282 | 114.0869
12.5 | 1.4611 | 0.0131 | -0.0268 | 111.5344
13 | 1.5017 | 0.01383 | -0.025 | 108.5828
13.5 | 1.535 | 0.01469 | -0.022 | 104.4929
14 | 1.5568 | 0.01564 | -0.017 | 99.5396
14.5 | 1.58 | 0.01681 | -0.0129 | 93.9917
15 | 1.5997 | 0.01838 | -0.0089 | 87.0348
15.5 | 1.6195 | 0.0201 | -0.0053 | 80.5721
17.5 | 1.6987 | 0.02815 | 0.0044 | 60.3446
18 | 1.7142 | 0.03081 | 0.0062 | 55.6378
18.5 | 1.7283 | 0.03371 | 0.0076 | 51.2697
19 | 1.7374 | 0.03728 | 0.0087 | 46.6041
19.5 | 1.7343 | 0.04234 | 0.0096 | 40.9613
20 | 1.7357 | 0.04733 | 0.0095 | 36.6723

## 107. Re 10M Mach 0.10 (1)
BIGFOIL.COM POLAR EXPORT
NACA65-211 a=0.5
NACA65-211 a=0.5 |  |  |  | Cl Max: | 1.032 | at alpha= | 10 | deg
JavaFoil+Calcfoil stall+Eppler ext transition |  |  |  | L/D Max: | 123.111 | at alpha= | 7 | deg
Re: | 10000000 |  |  | Cd Min: | 0.00431 | at alpha= | 1.5 | deg
Mach: | 0.1 |  |  | Cl=0 at alpha= | -1.2881 | deg
|  |  |  | @ Cl=0.1, Cd= | 0.00441
|  |  |  | @ Cl=0.4, Cd= | 0.0047241
|  |  |  | @ Cl=0.6, Cd= | 0.0066029
alpha (deg) | Cl | Cd | Cm | Cl/Cd
-14.5 | -0.523 | 0.10105 | -0.004 | -5.177
-14 | -0.543 | 0.0949 | -0.005 | -5.719
-13.5 | -0.561 | 0.09163 | -0.005 | -6.117
-13 | -0.577 | 0.08522 | -0.005 | -6.769
-12.5 | -0.591 | 0.08003 | -0.006 | -7.388
-12 | -0.603 | 0.07575 | -0.006 | -7.961
-11.5 | -0.611 | 0.07171 | -0.006 | -8.525
-11 | -0.617 | 0.06667 | -0.007 | -9.252
-10.5 | -0.618 | 0.06272 | -0.007 | -9.848
-10 | -0.62 | 0.05524 | -0.009 | -11.221
-9.5 | -0.749 | 0.00969 | -0.015 | -77.342
-9 | -0.734 | 0.0092 | -0.015 | -79.756
-8.5 | -0.712 | 0.00869 | -0.016 | -81.987
-8 | -0.685 | 0.00838 | -0.017 | -81.777
-7.5 | -0.653 | 0.00809 | -0.017 | -80.753
-7 | -0.616 | 0.00777 | -0.018 | -79.233
-6.5 | -0.574 | 0.00755 | -0.019 | -76.062
-6 | -0.529 | 0.00726 | -0.019 | -72.776
-5.5 | -0.478 | 0.00704 | -0.02 | -67.98
-5 | -0.426 | 0.00685 | -0.02 | -62.217
-4.5 | -0.372 | 0.00665 | -0.021 | -55.878
-4 | -0.316 | 0.00647 | -0.022 | -48.876
-3.5 | -0.259 | 0.00632 | -0.022 | -41.048
-3 | -0.202 | 0.00614 | -0.023 | -32.824
-2.5 | -0.143 | 0.006 | -0.024 | -23.876
-2 | -0.084 | 0.0059 | -0.024 | -14.302
-1.5 | -0.025 | 0.00582 | -0.025 | -4.322
-1 | 0.034 | 0.0047 | -0.026 | 7.278
-0.5 | 0.094 | 0.00441 | -0.026 | 21.262
0 | 0.153 | 0.00441 | -0.027 | 34.785
0.5 | 0.213 | 0.0044 | -0.028 | 48.348
1 | 0.272 | 0.00447 | -0.028 | 61.015
1.5 | 0.332 | 0.00431 | -0.029 | 77
2 | 0.39 | 0.00468 | -0.029 | 83.344
2.5 | 0.449 | 0.00494 | -0.03 | 90.745
3 | 0.507 | 0.00526 | -0.031 | 96.293
3.5 | 0.564 | 0.0065 | -0.031 | 86.774
4 | 0.62 | 0.00666 | -0.032 | 93.082
4.5 | 0.675 | 0.00692 | -0.033 | 97.615
5 | 0.729 | 0.00714 | -0.033 | 102.13
5.5 | 0.78 | 0.00689 | -0.034 | 113.263
6 | 0.828 | 0.00698 | -0.035 | 118.607
6.5 | 0.872 | 0.00716 | -0.035 | 121.737
7 | 0.911 | 0.0074 | -0.036 | 123.111
7.5 | 0.946 | 0.00909 | -0.037 | 104.084
8 | 0.976 | 0.00948 | -0.037 | 102.975
8.5 | 1 | 0.00995 | -0.038 | 100.432
9 | 1.017 | 0.01042 | -0.038 | 97.611
9.5 | 1.028 | 0.01099 | -0.039 | 93.581
10 | 1.032 | 0.01159 | -0.04 | 89.068
10.5 | 1.03 | 0.01236 | -0.04 | 83.305
11 | 1.021 | 0.01315 | -0.041 | 77.664
11.5 | 1.002 | 0.01413 | -0.041 | 70.9
12 | 0.968 | 0.01577 | -0.041 | 61.402
12.5 | 0.792 | 0.07183 | -0.027 | 11.026
13 | 0.757 | 0.07972 | -0.025 | 9.5
13.5 | 0.723 | 0.08677 | -0.024 | 8.33
14 | 0.688 | 0.09267 | -0.024 | 7.429
14.5 | 0.653 | 0.09853 | -0.024 | 6.63
15 | 0.617 | 0.10674 | -0.023 | 5.781

## 108. Re 10M Mach 0.10 (2)
BIGFOIL.COM POLAR EXPORT
NACA65-211 a=0.5
NACA65-211 a=0.5 |  |  |  | Cl Max: | 1.7171 | at alpha= | 19 | deg
XFOIL ncrit=9 |  |  |  | L/D Max: | 123.684 | at alpha= | 9.5 | deg
Re: | 10000000 |  |  | Cd Min: | 0.0541 | at alpha= | 20 | deg
Mach: | 0.1 |  |  | Cl=0 at alpha= | -1.3552 | deg
|  |  |  | @ Cl=0.1, Cd= | 0.0043318
|  |  |  | @ Cl=0.4, Cd= | 0.0048344
|  |  |  | @ Cl=0.6, Cd= | 0.0061978
alpha (deg) | Cl | Cd | Cm | Cl/Cd
-19.5 | -1.4764 | 0.05172 | -0.0532 | -28.546
-19 | -1.5263 | 0.04037 | -0.0579 | -37.8078
-18.5 | -1.5493 | 0.03365 | -0.0581 | -46.0416
-18 | -1.5487 | 0.02982 | -0.0566 | -51.9349
-17.5 | -1.5583 | 0.02583 | -0.053 | -60.3291
-17 | -1.5555 | 0.02324 | -0.0485 | -66.932
-16.5 | -1.5474 | 0.02147 | -0.0429 | -72.0727
-16 | -1.5277 | 0.02003 | -0.0381 | -76.2706
-15.5 | -1.4952 | 0.01857 | -0.0353 | -80.517
-15 | -1.4593 | 0.01744 | -0.0327 | -83.6755
-14.5 | -1.4195 | 0.01636 | -0.0306 | -86.7665
-14 | -1.376 | 0.01536 | -0.029 | -89.5833
-13.5 | -1.3326 | 0.01415 | -0.0275 | -94.1767
-13 | -1.286 | 0.01317 | -0.0263 | -97.6462
-12.5 | -1.2376 | 0.01231 | -0.0254 | -100.5361
-12 | -1.1869 | 0.01165 | -0.0248 | -101.8798
-11.5 | -1.1351 | 0.01106 | -0.0243 | -102.6311
-11 | -1.0825 | 0.01054 | -0.024 | -102.704
-10.5 | -1.0289 | 0.01011 | -0.0238 | -101.7705
-10 | -0.9767 | 0.00941 | -0.0233 | -103.7938
-9.5 | -0.9232 | 0.00887 | -0.0231 | -104.0812
-9 | -0.8687 | 0.00845 | -0.023 | -102.8047
-8.5 | -0.8134 | 0.00811 | -0.0231 | -100.2959
-8 | -0.7577 | 0.0078 | -0.0232 | -97.141
-7.5 | -0.7016 | 0.00755 | -0.0235 | -92.9272
-7 | -0.6462 | 0.00714 | -0.0235 | -90.5042
-6.5 | -0.5901 | 0.0068 | -0.0237 | -86.7794
-6 | -0.5336 | 0.00654 | -0.024 | -81.5902
-5.5 | -0.4766 | 0.00633 | -0.0244 | -75.2923
-5 | -0.4195 | 0.00615 | -0.0248 | -68.2114
-4.5 | -0.3624 | 0.00592 | -0.0251 | -61.2162
-4 | -0.3051 | 0.00571 | -0.0256 | -53.4326
-3 | -0.1899 | 0.00541 | -0.0266 | -35.1017
-2.5 | -0.1321 | 0.00528 | -0.0271 | -25.0189
-2 | -0.0743 | 0.00513 | -0.0276 | -14.4834
-1.5 | -0.0166 | 0.00499 | -0.0282 | -3.3267
-1 | 0.0407 | 0.00472 | -0.0287 | 8.6229
-0.5 | 0.0976 | 0.00435 | -0.0293 | 22.4368
0 | 0.1542 | 0.00392 | -0.0299 | 39.3367
0.5 | 0.2101 | 0.00335 | -0.0304 | 62.7164
1 | 0.2679 | 0.00335 | -0.031 | 79.9701
2 | 0.3765 | 0.00462 | -0.0316 | 81.4935
2.5 | 0.4313 | 0.00512 | -0.0318 | 84.2383
3 | 0.4862 | 0.0056 | -0.032 | 86.8214
3.5 | 0.5418 | 0.00595 | -0.0323 | 91.0588
4 | 0.598 | 0.00619 | -0.0326 | 96.6074
4.5 | 0.6541 | 0.00641 | -0.0329 | 102.0437
5 | 0.7101 | 0.00662 | -0.0332 | 107.2659
5.5 | 0.7655 | 0.00689 | -0.0334 | 111.103
6 | 0.8209 | 0.00713 | -0.0336 | 115.1332
6.5 | 0.8757 | 0.00741 | -0.0337 | 118.1781
7 | 0.9295 | 0.00776 | -0.0336 | 119.7809
7.5 | 0.9836 | 0.00804 | -0.0336 | 122.3383
8 | 1.0368 | 0.00839 | -0.0335 | 123.5757
8.5 | 1.0882 | 0.00884 | -0.033 | 123.0995
9.5 | 1.1886 | 0.00961 | -0.0315 | 123.6837
10 | 1.2397 | 0.01007 | -0.031 | 123.1082
10.5 | 1.2879 | 0.01071 | -0.0301 | 120.2521
11 | 1.3347 | 0.01141 | -0.029 | 116.9763
11.5 | 1.3813 | 0.01204 | -0.0278 | 114.7259
12 | 1.4265 | 0.01268 | -0.0265 | 112.5
12.5 | 1.4689 | 0.01343 | -0.0247 | 109.3745
13 | 1.5077 | 0.01426 | -0.0224 | 105.7293
13.5 | 1.5312 | 0.01526 | -0.0173 | 100.3408
14 | 1.5543 | 0.01639 | -0.0127 | 94.8322
14.5 | 1.5777 | 0.01775 | -0.0087 | 88.8845
15 | 1.5961 | 0.01959 | -0.0046 | 81.4752
16 | 1.641 | 0.0231 | 0.0013 | 71.039
16.5 | 1.6577 | 0.02548 | 0.0041 | 65.0589
17 | 1.677 | 0.02777 | 0.0063 | 60.3889
17.5 | 1.6913 | 0.0306 | 0.0084 | 55.2712
18 | 1.7039 | 0.03374 | 0.01 | 50.5009
18.5 | 1.7141 | 0.03731 | 0.0113 | 45.9421
19 | 1.7171 | 0.04185 | 0.0121 | 41.0299
19.5 | 1.7101 | 0.04786 | 0.0122 | 35.7313
20 | 1.7057 | 0.0541 | 0.0113 | 31.5287

## 109. Re 10M Mach 0.25 (1)
BIGFOIL.COM POLAR EXPORT
NACA65-211 a=0.5
NACA65-211 a=0.5 |  |  |  | Cl Max: | 0.985 | at alpha= | 9 | deg
JavaFoil+Calcfoil stall+Eppler ext transition |  |  |  | L/D Max: | 119.298 | at alpha= | 6.5 | deg
Re: | 10000000 |  |  | Cd Min: | 0.00431 | at alpha= | 1.5 | deg
Mach: | 0.25 |  |  | Cl=0 at alpha= | -1.2869 | deg
|  |  |  | @ Cl=0.1, Cd= | 0.0044
|  |  |  | @ Cl=0.4, Cd= | 0.1015
|  |  |  | @ Cl=0.6, Cd= | 0.1015
alpha (deg) | Cl | Cd | Cm | Cl/Cd
-14 | -0.218 | 0.09738 | -0.005 | -2.241
-13.5 | -0.281 | 0.09206 | -0.005 | -3.053
-13 | -0.336 | 0.0891 | -0.005 | -3.767
-12.5 | -0.385 | 0.08329 | -0.006 | -4.623
-12 | -0.429 | 0.07807 | -0.006 | -5.498
-11.5 | -0.467 | 0.07553 | -0.006 | -6.189
-11 | -0.5 | 0.07031 | -0.007 | -7.112
-10.5 | -0.526 | 0.06683 | -0.007 | -7.866
-10 | -0.544 | 0.062 | -0.007 | -8.779
-9.5 | -0.555 | 0.05809 | -0.008 | -9.559
-9 | -0.69 | 0.00862 | -0.016 | -80.052
-8.5 | -0.686 | 0.00919 | -0.017 | -74.724
-8 | -0.672 | 0.00872 | -0.017 | -76.983
-7.5 | -0.648 | 0.00835 | -0.018 | -77.66
-7 | -0.618 | 0.00804 | -0.018 | -76.765
-6.5 | -0.58 | 0.00771 | -0.019 | -75.236
-6 | -0.537 | 0.00747 | -0.02 | -71.893
-5.5 | -0.488 | 0.00716 | -0.02 | -68.136
-5 | -0.435 | 0.00695 | -0.021 | -62.633
-4.5 | -0.38 | 0.00672 | -0.022 | -56.594
-4 | -0.324 | 0.00653 | -0.022 | -49.611
-3.5 | -0.266 | 0.00635 | -0.023 | -41.901
-3 | -0.207 | 0.00618 | -0.024 | -33.461
-2.5 | -0.147 | 0.00607 | -0.024 | -24.241
-2 | -0.087 | 0.00596 | -0.025 | -14.544
-1.5 | -0.026 | 0.00586 | -0.026 | -4.411
-1 | 0.035 | 0.00471 | -0.026 | 7.472
-0.5 | 0.096 | 0.0044 | -0.027 | 21.895
0 | 0.158 | 0.0044 | -0.028 | 35.851
0.5 | 0.219 | 0.00446 | -0.028 | 49.087
1 | 0.28 | 0.0045 | -0.029 | 62.261
1.5 | 0.341 | 0.00431 | -0.03 | 79.056
2 | 0.401 | 0.00471 | -0.03 | 85.115
2.5 | 0.461 | 0.00501 | -0.031 | 91.916
3 | 0.52 | 0.00533 | -0.032 | 97.693
3.5 | 0.579 | 0.00659 | -0.032 | 87.823
4 | 0.636 | 0.00682 | -0.033 | 93.3
4.5 | 0.693 | 0.00706 | -0.034 | 98.076
5 | 0.747 | 0.00681 | -0.034 | 109.809
5.5 | 0.798 | 0.00687 | -0.035 | 116.139
6 | 0.844 | 0.00718 | -0.036 | 117.564
6.5 | 0.886 | 0.00742 | -0.036 | 119.298
7 | 0.921 | 0.00902 | -0.037 | 102.117
7.5 | 0.95 | 0.00947 | -0.038 | 100.365
8 | 0.971 | 0.00998 | -0.038 | 97.306
8.5 | 0.983 | 0.01052 | -0.039 | 93.364
9 | 0.985 | 0.01112 | -0.039 | 88.528
9.5 | 0.976 | 0.01185 | -0.04 | 82.373
10 | 0.957 | 0.01264 | -0.04 | 75.717
10.5 | 0.923 | 0.01393 | -0.041 | 66.283
11 | 0.735 | 0.06745 | -0.023 | 10.897
11.5 | 0.693 | 0.07114 | -0.024 | 9.743
12 | 0.632 | 0.07895 | -0.021 | 8.007
12.5 | 0.568 | 0.08302 | -0.022 | 6.838
13 | 0.496 | 0.08953 | -0.022 | 5.542
13.5 | 0.42 | 0.09446 | -0.022 | 4.441
14 | 0.337 | 0.1015 | -0.022 | 3.32

## 110. Re 10M Mach 0.25 (2)
BIGFOIL.COM POLAR EXPORT
NACA65-211 a=0.5
NACA65-211 a=0.5 |  |  |  | Cl Max: | 1.519 | at alpha= | 14.5 | deg
XFOIL ncrit=9 |  |  |  | L/D Max: | 121.746 | at alpha= | 7.5 | deg
Re: | 10000000 |  |  | Cd Min: | 0.21146 | at alpha= | 19.5 | deg
Mach: | 0.25 |  |  | Cl=0 at alpha= | -1.3604 | deg
|  |  |  | @ Cl=0.1, Cd= | 0.004378
|  |  |  | @ Cl=0.4, Cd= | 0.0047625
|  |  |  | @ Cl=0.6, Cd= | 0.0062029
alpha (deg) | Cl | Cd | Cm | Cl/Cd
-17.5 | -0.6889 | 0.20139 | 0.0354 | -3.4207
-17 | -0.6833 | 0.18924 | 0.0295 | -3.6108
-16.5 | -0.6701 | 0.18081 | 0.0246 | -3.7061
-16 | -0.6561 | 0.17297 | 0.02 | -3.7931
-15.5 | -0.8377 | 0.11476 | -0.0125 | -7.2996
-15 | -1.0594 | 0.05969 | -0.0533 | -17.7484
-14.5 | -1.1012 | 0.04752 | -0.0618 | -23.1734
-14 | -1.1642 | 0.03688 | -0.0644 | -31.5672
-13.5 | -1.2105 | 0.03074 | -0.0593 | -39.3787
-13 | -1.2606 | 0.02476 | -0.0488 | -50.9128
-12.5 | -1.2617 | 0.01916 | -0.0427 | -65.8507
-12 | -1.2265 | 0.01632 | -0.0391 | -75.1532
-11.5 | -1.1845 | 0.01388 | -0.0359 | -85.3386
-11 | -1.1317 | 0.01265 | -0.0339 | -89.4625
-10.5 | -1.0766 | 0.01166 | -0.0322 | -92.3328
-10 | -1.02 | 0.01085 | -0.0309 | -94.0092
-9.5 | -0.9625 | 0.01018 | -0.0297 | -94.5481
-9 | -0.9068 | 0.00924 | -0.0285 | -98.1385
-8 | -0.7898 | 0.00822 | -0.0271 | -96.0827
-7.5 | -0.7305 | 0.00787 | -0.0268 | -92.8208
-6.5 | -0.6127 | 0.00706 | -0.0262 | -86.7847
-6 | -0.5536 | 0.00672 | -0.0261 | -82.381
-5.5 | -0.4941 | 0.00645 | -0.0262 | -76.6047
-5 | -0.4344 | 0.00623 | -0.0263 | -69.7271
-4 | -0.3153 | 0.00578 | -0.0268 | -54.5502
-3.5 | -0.2556 | 0.00562 | -0.0272 | -45.4804
-3 | -0.1957 | 0.00546 | -0.0276 | -35.8425
-2.5 | -0.136 | 0.00531 | -0.0281 | -25.6121
-2 | -0.0762 | 0.00516 | -0.0286 | -14.7674
-1.5 | -0.0165 | 0.00503 | -0.0292 | -3.2803
-1 | 0.0426 | 0.00476 | -0.0297 | 8.9496
-0.5 | 0.1012 | 0.00437 | -0.0302 | 23.1579
0 | 0.1595 | 0.00392 | -0.0308 | 40.6888
0.5 | 0.2171 | 0.00334 | -0.0314 | 65
1 | 0.2769 | 0.00334 | -0.032 | 82.9042
1.5 | 0.3322 | 0.0041 | -0.0322 | 81.0244
2 | 0.3885 | 0.00465 | -0.0325 | 83.5484
2.5 | 0.4447 | 0.0052 | -0.0326 | 85.5192
3 | 0.5012 | 0.00571 | -0.0327 | 87.7758
3.5 | 0.5587 | 0.00604 | -0.0329 | 92.5
4 | 0.617 | 0.00627 | -0.0332 | 98.4051
4.5 | 0.675 | 0.00652 | -0.0333 | 103.5276
5 | 0.7332 | 0.00675 | -0.0335 | 108.6222
5.5 | 0.7908 | 0.00704 | -0.0334 | 112.3295
6 | 0.8484 | 0.00731 | -0.0334 | 116.0602
6.5 | 0.905 | 0.00767 | -0.0331 | 117.9922
7 | 0.9616 | 0.008 | -0.0327 | 120.2
7.5 | 1.0178 | 0.00836 | -0.0322 | 121.7464
8 | 1.0724 | 0.00884 | -0.0313 | 121.3122
8.5 | 1.1264 | 0.00931 | -0.0303 | 120.9882
9 | 1.1795 | 0.00978 | -0.029 | 120.6033
9.5 | 1.2278 | 0.01033 | -0.0266 | 118.8577
10 | 1.2796 | 0.01115 | -0.0251 | 114.7623
10.5 | 1.3294 | 0.01189 | -0.0231 | 111.8082
11 | 1.3766 | 0.01271 | -0.0207 | 108.3084
11.5 | 1.4189 | 0.01374 | -0.0174 | 103.2678
12 | 1.4489 | 0.01485 | -0.012 | 97.569
12.5 | 1.4726 | 0.01621 | -0.0061 | 90.8452
13 | 1.4955 | 0.01796 | -0.0008 | 83.2684
13.5 | 1.5112 | 0.02043 | 0.0046 | 73.9697
14 | 1.5124 | 0.02417 | 0.0102 | 62.5734
14.5 | 1.519 | 0.02778 | 0.0144 | 54.6796
15 | 1.5055 | 0.03331 | 0.0183 | 45.1966
15.5 | 1.4854 | 0.03998 | 0.0206 | 37.1536
16 | 1.4592 | 0.04801 | 0.0209 | 30.3937
16.5 | 1.4229 | 0.05845 | 0.0185 | 24.3439
17 | 1.3909 | 0.06996 | 0.0136 | 19.8814
17.5 | 1.3538 | 0.08406 | 0.0056 | 16.1052
18 | 1.3129 | 0.10105 | -0.0056 | 12.9926
18.5 | 1.278 | 0.11866 | -0.0174 | 10.7703
19 | 1.1844 | 0.14916 | -0.0374 | 7.9405
19.5 | 0.9881 | 0.21146 | -0.0774 | 4.6728

## 111. Re 10M Mach 0.50 (1)
BIGFOIL.COM POLAR EXPORT
NACA65-211 a=0.5
NACA65-211 a=0.5 |  |  |  | Cl Max: | 1.154 | at alpha= | 20 | deg
JavaFoil+Calcfoil stall+Eppler ext transition |  |  |  | L/D Max: | 108.512 | at alpha= | 4.5 | deg
Re: | 10000000 |  |  | Cd Min: | 0.00426 | at alpha= | 0 | deg
Mach: | 0.5 |  |  | Cl=0 at alpha= | -1.2868 | deg
|  |  |  | @ Cl=0.1, Cd= | 0.0045317
|  |  |  | @ Cl=0.4, Cd= | 0.0044921
|  |  |  | @ Cl=0.6, Cd= | 0.0059106
alpha (deg) | Cl | Cd | Cm | Cl/Cd
-20 | -1.009 | 0.14728 | -0.002 | -6.852
-19.5 | -0.987 | 0.14702 | -0.003 | -6.712
-19 | -0.961 | 0.13785 | -0.003 | -6.973
-18.5 | -0.933 | 0.13385 | -0.003 | -6.97
-18 | -0.904 | 0.1302 | -0.004 | -6.941
-17.5 | -0.877 | 0.12317 | -0.004 | -7.121
-17 | -0.85 | 0.11706 | -0.004 | -7.264
-16.5 | -0.825 | 0.12068 | -0.005 | -6.836
-16 | -0.797 | 0.11361 | -0.005 | -7.012
-15.5 | -0.77 | 0.10602 | -0.005 | -7.263
-15 | -0.746 | 0.0978 | -0.006 | -7.629
-14.5 | -0.723 | 0.08832 | -0.006 | -8.186
-14 | -0.689 | 0.09867 | -0.006 | -6.98
-13.5 | -0.662 | 0.09323 | -0.006 | -7.099
-13 | -0.637 | 0.08363 | -0.007 | -7.617
-12.5 | -0.606 | 0.09792 | -0.006 | -6.19
-12 | -0.596 | 0.06285 | -0.009 | -9.487
-11.5 | -0.663 | 0.01492 | -0.014 | -44.396
-11 | -0.526 | 0.07742 | -0.007 | -6.789
-10.5 | -0.499 | 0.06906 | -0.008 | -7.231
-10 | -0.476 | 0.059 | -0.009 | -8.069
-9.5 | -0.451 | 0.05386 | -0.01 | -8.376
-9 | -0.512 | 0.01094 | -0.018 | -46.844
-8.5 | -0.484 | 0.00929 | -0.018 | -52.099
-8 | -0.364 | 0.05267 | -0.009 | -6.904
-7.5 | -0.337 | 0.04892 | -0.009 | -6.882
-7 | -0.311 | 0.04391 | -0.011 | -7.075
-6.5 | -0.351 | 0.00841 | -0.021 | -41.701
-6 | -0.404 | 0.03874 | -0.012 | -10.435
-5.5 | -0.497 | 0.00795 | -0.023 | -62.535
-5 | -0.461 | 0.0076 | -0.023 | -60.723
-4.5 | -0.412 | 0.00726 | -0.024 | -56.745
-4 | -0.355 | 0.00696 | -0.025 | -51.031
-3.5 | -0.294 | 0.00673 | -0.026 | -43.662
-3 | -0.23 | 0.00648 | -0.026 | -35.481
-2.5 | -0.164 | 0.0063 | -0.027 | -25.996
-2 | -0.097 | 0.00618 | -0.028 | -15.635
-1.5 | -0.029 | 0.00602 | -0.029 | -4.795
-1 | 0.039 | 0.00485 | -0.029 | 8.097
-0.5 | 0.108 | 0.00449 | -0.03 | 23.994
0 | 0.176 | 0.00426 | -0.031 | 41.315
0.5 | 0.244 | 0.00426 | -0.032 | 57.377
1 | 0.313 | 0.0043 | -0.032 | 72.756
1.5 | 0.381 | 0.00439 | -0.033 | 86.789
2 | 0.448 | 0.00475 | -0.034 | 94.207
2.5 | 0.514 | 0.0051 | -0.035 | 100.914
3 | 0.58 | 0.00562 | -0.035 | 103.298
3.5 | 0.644 | 0.00655 | -0.036 | 98.305
4 | 0.705 | 0.00678 | -0.037 | 104.073
4.5 | 0.764 | 0.00704 | -0.038 | 108.512
5 | 0.817 | 0.00864 | -0.038 | 94.513
5.5 | 0.858 | 0.00912 | -0.039 | 94.052
6 | 0.876 | 0.00974 | -0.04 | 90.006
6.5 | 0.85 | 0.01062 | -0.04 | 80.054
7 | 0.446 | 0.04502 | -0.02 | 9.913
7.5 | 0.579 | 0.01162 | -0.042 | 49.868
8 | 0.609 | 0.01273 | -0.042 | 47.833
8.5 | 0.531 | 0.05057 | -0.026 | 10.502
9 | 0.552 | 0.05892 | -0.022 | 9.367
9.5 | 0.702 | 0.01441 | -0.044 | 48.74
10 | 0.73 | 0.0159 | -0.045 | 45.919
10.5 | 0.735 | 0.02258 | -0.043 | 32.524
11 | 0.659 | 0.07277 | -0.025 | 9.055
11.5 | 0.686 | 0.07605 | -0.026 | 9.026
12 | 0.843 | 0.02078 | -0.047 | 40.583
12.5 | 0.847 | 0.02934 | -0.045 | 28.882
13 | 0.768 | 0.08575 | -0.029 | 8.96
13.5 | 0.792 | 0.09361 | -0.029 | 8.464
14 | 0.942 | 0.03019 | -0.048 | 31.207
14.5 | 0.858 | 0.08784 | -0.035 | 9.772
15 | 0.872 | 0.10292 | -0.031 | 8.474
15.5 | 0.901 | 0.10772 | -0.033 | 8.365
16 | 0.921 | 0.10972 | -0.031 | 8.399
16.5 | 0.947 | 0.11877 | -0.031 | 7.973
17 | 0.978 | 0.11961 | -0.034 | 8.176
17.5 | 1.012 | 0.12079 | -0.037 | 8.376
18 | 1.032 | 0.1328 | -0.036 | 7.774
18.5 | 1.05 | 0.13465 | -0.034 | 7.8
19 | 1.085 | 0.1341 | -0.037 | 8.091
19.5 | 1.132 | 0.12226 | -0.042 | 9.259
20 | 1.154 | 0.13287 | -0.042 | 8.682

## 112. Re 10M Mach 0.50 (2)
BIGFOIL.COM POLAR EXPORT
NACA65-211 a=0.5
NACA65-211 a=0.5 |  |  |  | Cl Max: | 1.0856 | at alpha= | 7.5 | deg
XFOIL ncrit=9 |  |  |  | L/D Max: | 114.885 | at alpha= | 5.5 | deg
Re: | 10000000 |  |  | Cd Min: | 0.27016 | at alpha= | -20 | deg
Mach: | 0.5 |  |  | Cl=0 at alpha= | -1.3818 | deg
|  |  |  | @ Cl=0.1, Cd= | 0.0046022
|  |  |  | @ Cl=0.4, Cd= | 0.0042948
|  |  |  | @ Cl=0.6, Cd= | 0.0063098
alpha (deg) | Cl | Cd | Cm | Cl/Cd
-20 | -0.8317 | 0.27016 | 0.0743 | -3.0785
-19.5 | -0.8103 | 0.26111 | 0.0688 | -3.1033
-19 | -0.7876 | 0.25342 | 0.0635 | -3.1079
-18.5 | -0.7648 | 0.24543 | 0.0582 | -3.1162
-18 | -0.7431 | 0.23663 | 0.0528 | -3.1403
-17.5 | -0.7215 | 0.22773 | 0.0475 | -3.1682
-17 | -0.7008 | 0.21847 | 0.0422 | -3.2078
-16.5 | -0.681 | 0.20903 | 0.0369 | -3.2579
-16 | -0.6627 | 0.19909 | 0.0315 | -3.3286
-15.5 | -0.6435 | 0.18996 | 0.0262 | -3.3876
-15 | -0.6233 | 0.18152 | 0.0211 | -3.4338
-14.5 | -0.6042 | 0.17441 | 0.0173 | -3.4643
-14 | -0.5902 | 0.16438 | 0.012 | -3.5905
-13.5 | -0.5788 | 0.15372 | 0.0064 | -3.7653
-13 | -0.5623 | 0.1451 | 0.0014 | -3.8753
-12.5 | -0.557 | 0.13368 | -0.0049 | -4.1667
-12 | -0.5431 | 0.12513 | -0.0099 | -4.3403
-11.5 | -0.5314 | 0.11629 | -0.015 | -4.5696
-11 | -0.5255 | 0.10664 | -0.0206 | -4.9278
-10.5 | -0.5278 | 0.09577 | -0.027 | -5.5111
-10 | -0.5275 | 0.08606 | -0.033 | -6.1294
-9.5 | -0.5335 | 0.07569 | -0.0396 | -7.0485
-9 | -0.5553 | 0.06204 | -0.0503 | -8.9507
-8.5 | -0.5814 | 0.05007 | -0.0609 | -11.6117
-8 | -0.6168 | 0.04314 | -0.0605 | -14.2976
-7.5 | -0.6409 | 0.0366 | -0.0559 | -17.5109
-7 | -0.6443 | 0.02905 | -0.052 | -22.179
-6.5 | -0.6364 | 0.02079 | -0.0472 | -30.6109
-6 | -0.6215 | 0.01139 | -0.0415 | -54.5654
-5.5 | -0.5684 | 0.00812 | -0.0376 | -70
-5 | -0.5009 | 0.00713 | -0.0354 | -70.2525
-4.5 | -0.4314 | 0.00656 | -0.034 | -65.7622
-4 | -0.361 | 0.00622 | -0.0332 | -58.0386
-3.5 | -0.2917 | 0.00588 | -0.0327 | -49.6088
-3 | -0.2222 | 0.00566 | -0.0327 | -39.258
-2.5 | -0.1531 | 0.00548 | -0.0328 | -27.938
-2 | -0.0844 | 0.00531 | -0.0331 | -15.8945
-1.5 | -0.016 | 0.00515 | -0.0336 | -3.1068
-1 | 0.0517 | 0.00493 | -0.0341 | 10.4868
-0.5 | 0.118 | 0.00448 | -0.0346 | 26.3393
0 | 0.1835 | 0.00391 | -0.0352 | 46.9309
0.5 | 0.2489 | 0.00334 | -0.0357 | 74.521
1 | 0.3174 | 0.00334 | -0.0365 | 95.0299
1.5 | 0.3801 | 0.00404 | -0.0365 | 94.0842
2 | 0.4418 | 0.00483 | -0.0364 | 91.47
2.5 | 0.5037 | 0.00557 | -0.036 | 90.4309
3 | 0.5668 | 0.00616 | -0.0355 | 92.013
3.5 | 0.6333 | 0.00646 | -0.0353 | 98.0341
4 | 0.7001 | 0.00676 | -0.0348 | 103.5651
4.5 | 0.7673 | 0.00706 | -0.0341 | 108.6827
5 | 0.834 | 0.00743 | -0.033 | 112.2476
5.5 | 0.9007 | 0.00784 | -0.0314 | 114.8852
6 | 0.9652 | 0.00842 | -0.029 | 114.6318
6.5 | 1.0271 | 0.00917 | -0.0256 | 112.0065
7 | 1.0746 | 0.01063 | -0.0196 | 101.0913
7.5 | 1.0856 | 0.01397 | -0.009 | 77.7094
8 | 1.0787 | 0.02077 | 0.0015 | 51.9355
8.5 | 1.0541 | 0.027 | 0.0116 | 39.0407
9 | 1.0246 | 0.03341 | 0.0186 | 30.6675
9.5 | 0.9926 | 0.04076 | 0.0222 | 24.3523
10 | 0.9589 | 0.04942 | 0.0221 | 19.4031
10.5 | 0.9215 | 0.06024 | 0.0181 | 15.2971
11 | 0.8946 | 0.07216 | 0.0109 | 12.3975
11.5 | 0.8686 | 0.08773 | -0.0006 | 9.9008
12 | 0.8598 | 0.10318 | -0.0109 | 8.333
12.5 | 0.8472 | 0.11746 | -0.02 | 7.2127

## 113. Re 12M Mach 0.00 (1)
BIGFOIL.COM POLAR EXPORT
NACA65-211 a=0.5
NACA65-211 a=0.5 |  |  |  | Cl Max: | 1.043 | at alpha= | 10.5 | deg
JavaFoil+Calcfoil stall+Eppler ext transition |  |  |  | L/D Max: | 127.227 | at alpha= | 7 | deg
Re: | 12000000 |  |  | Cd Min: | 0.00443 | at alpha= | 0 | deg
Mach: | 0 |  |  | Cl=0 at alpha= | -1.2881 | deg
|  |  |  | @ Cl=0.1, Cd= | 0.0046597
|  |  |  | @ Cl=0.4, Cd= | 0.0048659
|  |  |  | @ Cl=0.6, Cd= | 0.0064875
alpha (deg) | Cl | Cd | Cm | Cl/Cd
-15 | -0.54 | 0.10513 | -0.004 | -5.137
-14.5 | -0.56 | 0.10044 | -0.004 | -5.571
-14 | -0.576 | 0.0933 | -0.005 | -6.176
-13.5 | -0.59 | 0.08961 | -0.005 | -6.587
-13 | -0.604 | 0.08275 | -0.006 | -7.304
-12.5 | -0.615 | 0.07852 | -0.006 | -7.832
-12 | -0.624 | 0.07377 | -0.006 | -8.454
-11.5 | -0.629 | 0.06943 | -0.007 | -9.058
-11 | -0.634 | 0.06293 | -0.008 | -10.071
-10.5 | -0.636 | 0.0568 | -0.008 | -11.192
-10 | -0.764 | 0.00985 | -0.014 | -77.629
-9.5 | -0.756 | 0.00926 | -0.015 | -81.627
-9 | -0.738 | 0.00881 | -0.015 | -83.813
-8.5 | -0.715 | 0.00842 | -0.016 | -84.918
-8 | -0.686 | 0.00812 | -0.017 | -84.511
-7.5 | -0.653 | 0.00783 | -0.017 | -83.38
-7 | -0.615 | 0.00754 | -0.018 | -81.546
-6.5 | -0.573 | 0.00731 | -0.018 | -78.393
-6 | -0.527 | 0.00705 | -0.019 | -74.752
-5.5 | -0.477 | 0.00683 | -0.02 | -69.748
-5 | -0.424 | 0.00664 | -0.02 | -63.899
-4.5 | -0.37 | 0.00646 | -0.021 | -57.311
-4 | -0.315 | 0.00628 | -0.022 | -50.132
-3.5 | -0.258 | 0.00613 | -0.022 | -42.12
-3 | -0.201 | 0.00602 | -0.023 | -33.344
-2.5 | -0.143 | 0.00588 | -0.024 | -24.221
-2 | -0.084 | 0.0058 | -0.024 | -14.472
-1.5 | -0.025 | 0.00574 | -0.025 | -4.362
-1 | 0.034 | 0.00482 | -0.025 | 7.071
-0.5 | 0.093 | 0.00469 | -0.026 | 19.904
0 | 0.153 | 0.00443 | -0.027 | 34.437
0.5 | 0.212 | 0.00444 | -0.027 | 47.737
1 | 0.271 | 0.0046 | -0.028 | 58.99
1.5 | 0.33 | 0.00465 | -0.029 | 71.021
2 | 0.388 | 0.00481 | -0.029 | 80.625
2.5 | 0.446 | 0.00508 | -0.03 | 87.899
3 | 0.504 | 0.00542 | -0.031 | 93.041
3.5 | 0.561 | 0.00639 | -0.031 | 87.801
4 | 0.617 | 0.00653 | -0.032 | 94.557
4.5 | 0.672 | 0.00669 | -0.033 | 100.541
5 | 0.726 | 0.00691 | -0.033 | 105.137
5.5 | 0.777 | 0.00712 | -0.034 | 109.068
6 | 0.825 | 0.00687 | -0.035 | 120.12
6.5 | 0.869 | 0.00695 | -0.035 | 125.059
7 | 0.909 | 0.00715 | -0.036 | 127.227
7.5 | 0.945 | 0.00753 | -0.036 | 125.468
8 | 0.976 | 0.00917 | -0.037 | 106.408
8.5 | 1.001 | 0.00958 | -0.038 | 104.516
9 | 1.021 | 0.01002 | -0.038 | 101.868
9.5 | 1.035 | 0.01053 | -0.039 | 98.279
10 | 1.042 | 0.01111 | -0.039 | 93.804
10.5 | 1.043 | 0.01179 | -0.04 | 88.52
11 | 1.039 | 0.0125 | -0.04 | 83.098
11.5 | 1.025 | 0.01328 | -0.041 | 77.209
12 | 0.999 | 0.01439 | -0.041 | 69.459
12.5 | 0.965 | 0.01614 | -0.041 | 59.788
13 | 0.907 | 0.0228 | -0.04 | 39.802
13.5 | 0.759 | 0.08313 | -0.026 | 9.131
14 | 0.729 | 0.08844 | -0.026 | 8.245
14.5 | 0.697 | 0.09512 | -0.025 | 7.323
15 | 0.663 | 0.10286 | -0.024 | 6.449
15.5 | 0.632 | 0.11007 | -0.024 | 5.737

## 114. Re 12M Mach 0.00 (2)
BIGFOIL.COM POLAR EXPORT
NACA65-211 a=0.5
NACA65-211 a=0.5 |  |  |  | Cl Max: | 1.7698 | at alpha= | 20 | deg
XFOIL ncrit=9 |  |  |  | L/D Max: | 128.635 | at alpha= | 9.5 | deg
Re: | 12000000 |  |  | Cd Min: | 0.04352 | at alpha= | 20 | deg
Mach: | 0 |  |  | Cl=0 at alpha= | -1.3523 | deg
|  |  |  | @ Cl=0.1, Cd= | 0.0043325
|  |  |  | @ Cl=0.4, Cd= | 0.0048681
|  |  |  | @ Cl=0.6, Cd= | 0.0060265
alpha (deg) | Cl | Cd | Cm | Cl/Cd
-19.5 | -1.6121 | 0.03381 | -0.055 | -47.6812
-19 | -1.6318 | 0.02842 | -0.053 | -57.4173
-18.5 | -1.6333 | 0.02512 | -0.0499 | -65.0199
-18 | -1.6222 | 0.02306 | -0.0465 | -70.3469
-17.5 | -1.6162 | 0.02107 | -0.0415 | -76.7062
-17 | -1.6054 | 0.01973 | -0.0356 | -81.3685
-16.5 | -1.5745 | 0.01852 | -0.0329 | -85.0162
-16 | -1.5384 | 0.01741 | -0.0309 | -88.363
-15.5 | -1.5019 | 0.01647 | -0.0287 | -91.19
-15 | -1.4612 | 0.01558 | -0.0271 | -93.7869
-14.5 | -1.4178 | 0.01473 | -0.0259 | -96.2525
-14 | -1.3732 | 0.01382 | -0.0248 | -99.3632
-13.5 | -1.3277 | 0.0129 | -0.0238 | -102.9225
-13 | -1.2803 | 0.0121 | -0.0231 | -105.8099
-12.5 | -1.2313 | 0.01141 | -0.0226 | -107.9141
-12 | -1.1806 | 0.01085 | -0.0223 | -108.8111
-11.5 | -1.129 | 0.01034 | -0.0221 | -109.1876
-11 | -1.0768 | 0.00987 | -0.022 | -109.0983
-10 | -0.9711 | 0.00895 | -0.0218 | -108.5028
-9.5 | -0.9181 | 0.00844 | -0.0218 | -108.7796
-9 | -0.8641 | 0.00804 | -0.0219 | -107.4751
-8.5 | -0.8093 | 0.00773 | -0.022 | -104.696
-8 | -0.7541 | 0.00745 | -0.0223 | -101.2215
-7 | -0.6429 | 0.0069 | -0.0229 | -93.1739
-6.5 | -0.5872 | 0.00658 | -0.0231 | -89.2401
-6 | -0.5312 | 0.0063 | -0.0235 | -84.3175
-5.5 | -0.4746 | 0.00611 | -0.0239 | -77.6759
-5 | -0.4178 | 0.00594 | -0.0243 | -70.3367
-4.5 | -0.3609 | 0.00575 | -0.0248 | -62.7652
-4 | -0.304 | 0.00555 | -0.0252 | -54.7748
-3 | -0.1894 | 0.00527 | -0.0263 | -35.9393
-2.5 | -0.1319 | 0.00512 | -0.0269 | -25.7617
-2 | -0.0744 | 0.005 | -0.0274 | -14.88
-1.5 | -0.0169 | 0.00488 | -0.028 | -3.4631
-1 | 0.0403 | 0.00466 | -0.0285 | 8.6481
-0.5 | 0.097 | 0.00435 | -0.0291 | 22.2989
0 | 0.1537 | 0.00402 | -0.0297 | 38.2338
0.5 | 0.2092 | 0.00341 | -0.0303 | 61.349
1 | 0.266 | 0.00342 | -0.0308 | 77.7778
1.5 | 0.3187 | 0.00432 | -0.031 | 73.7731
3.5 | 0.5397 | 0.00581 | -0.0323 | 92.8916
4 | 0.5958 | 0.00601 | -0.0327 | 99.1348
4.5 | 0.6517 | 0.00623 | -0.033 | 104.6067
5 | 0.7075 | 0.00642 | -0.0334 | 110.2025
5.5 | 0.7627 | 0.00668 | -0.0337 | 114.1766
6 | 0.8179 | 0.0069 | -0.034 | 118.5362
6.5 | 0.8723 | 0.00719 | -0.0341 | 121.3213
7 | 0.9263 | 0.00749 | -0.0342 | 123.6716
7.5 | 0.9802 | 0.00776 | -0.0343 | 126.3144
8 | 1.0331 | 0.0081 | -0.0343 | 127.5432
8.5 | 1.0848 | 0.00852 | -0.034 | 127.3239
9 | 1.1366 | 0.00886 | -0.0338 | 128.2844
9.5 | 1.1873 | 0.00923 | -0.0334 | 128.6349
10 | 1.235 | 0.00964 | -0.0324 | 128.112
10.5 | 1.2843 | 0.01019 | -0.0319 | 126.0353
11 | 1.332 | 0.01079 | -0.0311 | 123.4476
11.5 | 1.3793 | 0.01135 | -0.0303 | 121.5242
12 | 1.4254 | 0.01193 | -0.0293 | 119.4803
12.5 | 1.4694 | 0.01259 | -0.0281 | 116.7117
13 | 1.5108 | 0.01331 | -0.0264 | 113.5086
13.5 | 1.5464 | 0.01428 | -0.0239 | 108.2913
14 | 1.5693 | 0.01519 | -0.0189 | 103.3114
14.5 | 1.5912 | 0.0163 | -0.0144 | 97.6196
16 | 1.6626 | 0.02036 | -0.0045 | 81.6601
16.5 | 1.683 | 0.02219 | -0.0017 | 75.845
17 | 1.7042 | 0.02405 | 0.0007 | 70.8607
17.5 | 1.722 | 0.02627 | 0.003 | 65.5501
18 | 1.7384 | 0.02874 | 0.005 | 60.4871
18.5 | 1.7534 | 0.03146 | 0.0066 | 55.7343
19 | 1.7633 | 0.03478 | 0.0081 | 50.6987
19.5 | 1.7657 | 0.03907 | 0.0092 | 45.1932
20 | 1.7698 | 0.04352 | 0.0096 | 40.6664

## 115. Re 12M Mach 0.10 (1)
BIGFOIL.COM POLAR EXPORT
NACA65-211 a=0.5
NACA65-211 a=0.5 |  |  |  | Cl Max: | 1.034 | at alpha= | 10 | deg
JavaFoil+Calcfoil stall+Eppler ext transition |  |  |  | L/D Max: | 125.903 | at alpha= | 7 | deg
Re: | 12000000 |  |  | Cd Min: | 0.00442 | at alpha= | 0 | deg
Mach: | 0.1 |  |  | Cl=0 at alpha= | -1.2881 | deg
|  |  |  | @ Cl=0.1, Cd= | 0.0046446
|  |  |  | @ Cl=0.4, Cd= | 0.0048642
|  |  |  | @ Cl=0.6, Cd= | 0.0064729
alpha (deg) | Cl | Cd | Cm | Cl/Cd
-14.5 | -0.523 | 0.10063 | -0.005 | -5.201
-14 | -0.543 | 0.09437 | -0.005 | -5.754
-13.5 | -0.561 | 0.08977 | -0.005 | -6.246
-13 | -0.577 | 0.08545 | -0.005 | -6.753
-12.5 | -0.592 | 0.07911 | -0.006 | -7.487
-12 | -0.604 | 0.07475 | -0.006 | -8.075
-11.5 | -0.612 | 0.07114 | -0.006 | -8.597
-11 | -0.618 | 0.06566 | -0.007 | -9.405
-10.5 | -0.623 | 0.05842 | -0.008 | -10.67
-10 | -0.737 | 0.01151 | -0.014 | -63.979
-9.5 | -0.749 | 0.00922 | -0.015 | -81.24
-9 | -0.734 | 0.0089 | -0.015 | -82.471
-8.5 | -0.712 | 0.00843 | -0.016 | -84.454
-8 | -0.685 | 0.00815 | -0.017 | -84.095
-7.5 | -0.653 | 0.00784 | -0.017 | -83.292
-7 | -0.616 | 0.0076 | -0.018 | -81.023
-6.5 | -0.574 | 0.00732 | -0.019 | -78.385
-6 | -0.529 | 0.0071 | -0.019 | -74.483
-5.5 | -0.478 | 0.00688 | -0.02 | -69.564
-5 | -0.426 | 0.0067 | -0.02 | -63.579
-4.5 | -0.372 | 0.00651 | -0.021 | -57.135
-4 | -0.316 | 0.00632 | -0.022 | -50.007
-3.5 | -0.259 | 0.00617 | -0.022 | -42.018
-3 | -0.202 | 0.006 | -0.023 | -33.594
-2.5 | -0.143 | 0.00587 | -0.024 | -24.391
-2 | -0.084 | 0.00579 | -0.024 | -14.581
-1.5 | -0.025 | 0.00572 | -0.025 | -4.396
-1 | 0.034 | 0.00486 | -0.026 | 7.044
-0.5 | 0.094 | 0.00467 | -0.026 | 20.074
0 | 0.153 | 0.00442 | -0.027 | 34.735
0.5 | 0.213 | 0.00449 | -0.028 | 47.423
1 | 0.272 | 0.00458 | -0.028 | 59.482
1.5 | 0.332 | 0.00463 | -0.029 | 71.59
2 | 0.39 | 0.00481 | -0.029 | 81.153
2.5 | 0.449 | 0.00513 | -0.03 | 87.529
3 | 0.507 | 0.00543 | -0.031 | 93.372
3.5 | 0.564 | 0.00637 | -0.031 | 88.465
4 | 0.62 | 0.00653 | -0.032 | 94.993
4.5 | 0.675 | 0.00676 | -0.033 | 99.992
5 | 0.729 | 0.00698 | -0.033 | 104.473
5.5 | 0.78 | 0.00723 | -0.034 | 107.962
6 | 0.828 | 0.00694 | -0.035 | 119.337
6.5 | 0.872 | 0.00701 | -0.035 | 124.391
7 | 0.911 | 0.00724 | -0.036 | 125.903
7.5 | 0.947 | 0.00754 | -0.037 | 125.608
8 | 0.976 | 0.00924 | -0.037 | 105.706
8.5 | 1 | 0.00968 | -0.038 | 103.346
9 | 1.018 | 0.01011 | -0.038 | 100.645
9.5 | 1.029 | 0.01066 | -0.039 | 96.554
10 | 1.034 | 0.01122 | -0.04 | 92.114
10.5 | 1.032 | 0.01196 | -0.04 | 86.213
11 | 1.023 | 0.01274 | -0.041 | 80.289
11.5 | 1.005 | 0.0136 | -0.041 | 73.897
12 | 0.972 | 0.01493 | -0.041 | 65.109
12.5 | 0.893 | 0.02618 | -0.039 | 34.103
13 | 0.763 | 0.07549 | -0.027 | 10.108
13.5 | 0.724 | 0.08512 | -0.025 | 8.509
14 | 0.69 | 0.0908 | -0.025 | 7.597
14.5 | 0.654 | 0.09747 | -0.024 | 6.709
15 | 0.618 | 0.1048 | -0.024 | 5.893

## 116. Re 12M Mach 0.10 (2)
BIGFOIL.COM POLAR EXPORT
NACA65-211 a=0.5
NACA65-211 a=0.5 |  |  |  | Cl Max: | 1.7444 | at alpha= | 19.5 | deg
XFOIL ncrit=9 |  |  |  | L/D Max: | 128.092 | at alpha= | 9.5 | deg
Re: | 12000000 |  |  | Cd Min: | 0.07602 | at alpha= | -20 | deg
Mach: | 0.1 |  |  | Cl=0 at alpha= | -1.353 | deg
|  |  |  | @ Cl=0.1, Cd= | 0.0043463
|  |  |  | @ Cl=0.4, Cd= | 0.0048894
|  |  |  | @ Cl=0.6, Cd= | 0.0060327
alpha (deg) | Cl | Cd | Cm | Cl/Cd
-20 | -1.3702 | 0.07602 | -0.0365 | -18.0242
-19.5 | -1.501 | 0.04853 | -0.0551 | -30.9293
-19 | -1.5484 | 0.03808 | -0.0585 | -40.6618
-18.5 | -1.5708 | 0.03178 | -0.058 | -49.4273
-18 | -1.5662 | 0.02847 | -0.056 | -55.0123
-17.5 | -1.5797 | 0.02448 | -0.0516 | -64.5302
-17 | -1.5805 | 0.02193 | -0.046 | -72.0702
-16.5 | -1.5742 | 0.02029 | -0.0394 | -77.585
-15.5 | -1.5106 | 0.01761 | -0.0334 | -85.7808
-15 | -1.4721 | 0.01653 | -0.0311 | -89.0563
-14.5 | -1.4296 | 0.01551 | -0.0294 | -92.1728
-14 | -1.3843 | 0.0146 | -0.028 | -94.8151
-13.5 | -1.3376 | 0.01372 | -0.0269 | -97.4927
-13 | -1.2904 | 0.01275 | -0.0258 | -101.2078
-12.5 | -1.2425 | 0.01181 | -0.0248 | -105.2075
-12 | -1.1915 | 0.01115 | -0.0242 | -106.861
-11.5 | -1.1394 | 0.01058 | -0.0237 | -107.6938
-11 | -1.0865 | 0.01007 | -0.0234 | -107.8947
-10.5 | -1.0327 | 0.00963 | -0.0232 | -107.2378
-10 | -0.9789 | 0.00917 | -0.023 | -106.7503
-9.5 | -0.9255 | 0.0086 | -0.0228 | -107.6163
-9 | -0.871 | 0.00814 | -0.0227 | -107.0025
-8.5 | -0.8157 | 0.00779 | -0.0228 | -104.7112
-8 | -0.7598 | 0.0075 | -0.0229 | -101.3067
-7.5 | -0.7036 | 0.00724 | -0.0231 | -97.1823
-7 | -0.6474 | 0.00696 | -0.0234 | -93.0172
-6 | -0.5348 | 0.00633 | -0.0238 | -84.4866
-5.5 | -0.4778 | 0.00613 | -0.0242 | -77.9445
-5 | -0.4205 | 0.00595 | -0.0246 | -70.6723
-4.5 | -0.3632 | 0.00576 | -0.025 | -63.0556
-4 | -0.3059 | 0.00556 | -0.0255 | -55.018
-3.5 | -0.2482 | 0.00541 | -0.026 | -45.878
-3 | -0.1905 | 0.00528 | -0.0265 | -36.0795
-2.5 | -0.1326 | 0.00512 | -0.027 | -25.8984
-2 | -0.0748 | 0.00501 | -0.0276 | -14.9301
-1.5 | -0.0169 | 0.00488 | -0.0282 | -3.4631
-1 | 0.0406 | 0.00467 | -0.0287 | 8.6938
-0.5 | 0.0977 | 0.00436 | -0.0293 | 22.4083
0 | 0.1547 | 0.00402 | -0.0298 | 38.4826
0.5 | 0.2105 | 0.00341 | -0.0304 | 61.7302
1 | 0.2676 | 0.00342 | -0.031 | 78.2456
1.5 | 0.3206 | 0.00431 | -0.0312 | 74.3852
2.5 | 0.4316 | 0.00512 | -0.0319 | 84.2969
3 | 0.4868 | 0.00553 | -0.0321 | 88.0289
3.5 | 0.5429 | 0.00582 | -0.0324 | 93.2818
4 | 0.5993 | 0.00603 | -0.0328 | 99.3864
4.5 | 0.6555 | 0.00625 | -0.0331 | 104.88
5 | 0.7118 | 0.00644 | -0.0335 | 110.528
6 | 0.8229 | 0.00693 | -0.0339 | 118.7446
6.5 | 0.8777 | 0.00723 | -0.034 | 121.397
7.5 | 0.9866 | 0.0078 | -0.0341 | 126.4872
8 | 1.0397 | 0.00818 | -0.034 | 127.1027
9 | 1.1442 | 0.00894 | -0.0333 | 127.9866
9.5 | 1.1951 | 0.00933 | -0.0327 | 128.0922
10 | 1.2425 | 0.00979 | -0.0314 | 126.9152
10.5 | 1.2923 | 0.01039 | -0.0308 | 124.3792
11 | 1.341 | 0.01095 | -0.03 | 122.4658
11.5 | 1.3884 | 0.01156 | -0.0289 | 120.1038
12 | 1.4342 | 0.01219 | -0.0277 | 117.6538
12.5 | 1.4773 | 0.01293 | -0.026 | 114.2537
13 | 1.5169 | 0.01378 | -0.0238 | 110.0798
13.5 | 1.5449 | 0.01482 | -0.0194 | 104.2443
14 | 1.5663 | 0.01588 | -0.0143 | 98.6335
14.5 | 1.5902 | 0.01711 | -0.0102 | 92.9398
15.5 | 1.6385 | 0.01999 | -0.0033 | 81.966
16 | 1.662 | 0.02163 | -0.0005 | 76.8377
16.5 | 1.6806 | 0.02376 | 0.0025 | 70.7323
17 | 1.7007 | 0.0259 | 0.0049 | 65.6641
17.5 | 1.7166 | 0.02849 | 0.0072 | 60.2527
18 | 1.73 | 0.03144 | 0.0091 | 55.0254
18.5 | 1.7389 | 0.03495 | 0.0107 | 49.7539
19 | 1.7416 | 0.03933 | 0.0119 | 44.2817
19.5 | 1.7444 | 0.04408 | 0.0124 | 39.5735
20 | 1.7422 | 0.04973 | 0.0122 | 35.0332

## 117. Re 12M Mach 0.25 (1)
BIGFOIL.COM POLAR EXPORT
NACA65-211 a=0.5
NACA65-211 a=0.5 |  |  |  | Cl Max: | 0.986 | at alpha= | 9 | deg
JavaFoil+Calcfoil stall+Eppler ext transition |  |  |  | L/D Max: | 122.729 | at alpha= | 7 | deg
Re: | 12000000 |  |  | Cd Min: | 0.00444 | at alpha= | 0 | deg
Mach: | 0.25 |  |  | Cl=0 at alpha= | -1.2869 | deg
|  |  |  | @ Cl=0.1, Cd= | 0.0046832
|  |  |  | @ Cl=0.4, Cd= | 0.10081
|  |  |  | @ Cl=0.6, Cd= | 0.10081
alpha (deg) | Cl | Cd | Cm | Cl/Cd
-14 | -0.218 | 0.09685 | -0.005 | -2.254
-13.5 | -0.281 | 0.09142 | -0.005 | -3.075
-13 | -0.336 | 0.08845 | -0.005 | -3.795
-12.5 | -0.385 | 0.08228 | -0.006 | -4.681
-12 | -0.429 | 0.07746 | -0.006 | -5.544
-11.5 | -0.468 | 0.07464 | -0.006 | -6.264
-11 | -0.5 | 0.06949 | -0.007 | -7.198
-10.5 | -0.526 | 0.06608 | -0.007 | -7.959
-10 | -0.544 | 0.06156 | -0.007 | -8.844
-9.5 | -0.555 | 0.05779 | -0.008 | -9.612
-9 | -0.691 | 0.00882 | -0.016 | -78.339
-8.5 | -0.686 | 0.00903 | -0.017 | -75.986
-8 | -0.672 | 0.00848 | -0.017 | -79.233
-7.5 | -0.648 | 0.00809 | -0.018 | -80.117
-7 | -0.618 | 0.00785 | -0.018 | -78.645
-6.5 | -0.58 | 0.00754 | -0.019 | -76.983
-6 | -0.537 | 0.00724 | -0.02 | -74.152
-5.5 | -0.488 | 0.007 | -0.02 | -69.711
-5 | -0.435 | 0.0068 | -0.021 | -64.002
-4.5 | -0.38 | 0.00657 | -0.022 | -57.883
-4 | -0.324 | 0.00638 | -0.022 | -50.772
-3.5 | -0.266 | 0.0062 | -0.023 | -42.905
-3 | -0.207 | 0.00604 | -0.024 | -34.262
-2.5 | -0.147 | 0.00596 | -0.024 | -24.692
-2 | -0.087 | 0.00585 | -0.025 | -14.817
-1.5 | -0.026 | 0.00579 | -0.026 | -4.464
-1 | 0.035 | 0.00487 | -0.026 | 7.23
-0.5 | 0.096 | 0.0047 | -0.027 | 20.522
0 | 0.158 | 0.00444 | -0.028 | 35.495
0.5 | 0.219 | 0.00447 | -0.028 | 48.915
1 | 0.28 | 0.00461 | -0.029 | 60.785
1.5 | 0.341 | 0.00466 | -0.03 | 73.209
2 | 0.401 | 0.00485 | -0.03 | 82.611
2.5 | 0.461 | 0.00516 | -0.031 | 89.315
3 | 0.52 | 0.00549 | -0.032 | 94.705
3.5 | 0.579 | 0.00648 | -0.032 | 89.35
4 | 0.636 | 0.00668 | -0.033 | 95.3
4.5 | 0.693 | 0.0069 | -0.034 | 100.334
5 | 0.747 | 0.00709 | -0.034 | 105.347
5.5 | 0.798 | 0.00673 | -0.035 | 118.642
6 | 0.844 | 0.00695 | -0.036 | 121.454
6.5 | 0.886 | 0.00724 | -0.036 | 122.273
7 | 0.922 | 0.00751 | -0.037 | 122.729
7.5 | 0.951 | 0.0092 | -0.038 | 103.387
8 | 0.972 | 0.0097 | -0.038 | 100.189
8.5 | 0.984 | 0.01022 | -0.039 | 96.203
9 | 0.986 | 0.01078 | -0.039 | 91.459
9.5 | 0.978 | 0.01148 | -0.04 | 85.186
10 | 0.959 | 0.01226 | -0.041 | 78.212
10.5 | 0.928 | 0.0131 | -0.041 | 70.85
11 | 0.738 | 0.06536 | -0.024 | 11.291
11.5 | 0.696 | 0.06904 | -0.025 | 10.076
12 | 0.633 | 0.07837 | -0.022 | 8.072
12.5 | 0.568 | 0.08165 | -0.023 | 6.96
13 | 0.496 | 0.0883 | -0.022 | 5.621
13.5 | 0.42 | 0.09452 | -0.022 | 4.439
14 | 0.337 | 0.10081 | -0.023 | 3.344

## 118. Re 12M Mach 0.25 (2)
BIGFOIL.COM POLAR EXPORT
NACA65-211 a=0.5
NACA65-211 a=0.5 |  |  |  | Cl Max: | 1.5513 | at alpha= | 14.5 | deg
XFOIL ncrit=9 |  |  |  | L/D Max: | 125.711 | at alpha= | 8.5 | deg
Re: | 12000000 |  |  | Cd Min: | 0.24447 | at alpha= | -20 | deg
Mach: | 0.25 |  |  | Cl=0 at alpha= | -1.3577 | deg
|  |  |  | @ Cl=0.1, Cd= | 0.0043771
|  |  |  | @ Cl=0.4, Cd= | 0.0048278
|  |  |  | @ Cl=0.6, Cd= | 0.0060438
alpha (deg) | Cl | Cd | Cm | Cl/Cd
-20 | -0.7632 | 0.24447 | 0.0596 | -3.1219
-19.5 | -0.7463 | 0.23682 | 0.055 | -3.1513
-19 | -0.7383 | 0.22354 | 0.0493 | -3.3028
-18.5 | -0.7207 | 0.21668 | 0.0447 | -3.3261
-17.5 | -0.7041 | 0.19459 | 0.0333 | -3.6184
-17 | -0.6905 | 0.18628 | 0.0284 | -3.7068
-16.5 | -0.6747 | 0.17897 | 0.0239 | -3.7699
-16 | -0.7107 | 0.15544 | 0.0122 | -4.5722
-15.5 | -1.0855 | 0.06409 | -0.0505 | -16.9371
-15 | -1.1351 | 0.0495 | -0.0617 | -22.9313
-14.5 | -1.176 | 0.03999 | -0.0655 | -29.4074
-14 | -1.2412 | 0.03148 | -0.0631 | -39.4282
-13.5 | -1.2903 | 0.02671 | -0.0529 | -48.3077
-13 | -1.3026 | 0.02115 | -0.0459 | -61.5887
-12.5 | -1.2816 | 0.0172 | -0.0411 | -74.5116
-12 | -1.2388 | 0.01503 | -0.0379 | -82.4218
-11.5 | -1.191 | 0.01321 | -0.0353 | -90.159
-11 | -1.1385 | 0.01189 | -0.0331 | -95.7527
-10.5 | -1.0825 | 0.01099 | -0.0316 | -98.4986
-10 | -1.025 | 0.01026 | -0.0302 | -99.9025
-9.5 | -0.9669 | 0.00964 | -0.0292 | -100.3008
-9 | -0.9095 | 0.00893 | -0.0281 | -101.8477
-8.5 | -0.8515 | 0.00832 | -0.0273 | -102.3438
-8 | -0.7924 | 0.00788 | -0.0268 | -100.5584
-7.5 | -0.7329 | 0.00754 | -0.0264 | -97.2016
-7 | -0.6732 | 0.00724 | -0.0262 | -92.9834
-6.5 | -0.614 | 0.00688 | -0.026 | -89.2442
-6 | -0.5549 | 0.00651 | -0.0259 | -85.2381
-5.5 | -0.4954 | 0.00623 | -0.026 | -79.5185
-5 | -0.4356 | 0.00604 | -0.0262 | -72.1192
-4.5 | -0.3757 | 0.00585 | -0.0264 | -64.2222
-4 | -0.3161 | 0.00563 | -0.0267 | -56.1456
-3.5 | -0.2563 | 0.00545 | -0.0271 | -47.0275
-3 | -0.1964 | 0.00532 | -0.0275 | -36.9173
-2.5 | -0.1366 | 0.00515 | -0.028 | -26.5243
-1.5 | -0.0169 | 0.0049 | -0.0291 | -3.449
-1 | 0.0425 | 0.00469 | -0.0297 | 9.0618
-0.5 | 0.1013 | 0.00437 | -0.0302 | 23.1808
0 | 0.16 | 0.00402 | -0.0308 | 39.801
0.5 | 0.2176 | 0.00339 | -0.0314 | 64.1888
1 | 0.2766 | 0.00339 | -0.032 | 81.5929
1.5 | 0.3311 | 0.00428 | -0.0321 | 77.3598
2 | 0.3882 | 0.00473 | -0.0325 | 82.0719
2.5 | 0.4449 | 0.0052 | -0.0327 | 85.5577
3 | 0.5019 | 0.00562 | -0.0329 | 89.306
3.5 | 0.56 | 0.0059 | -0.0331 | 94.9153
4 | 0.6184 | 0.00611 | -0.0334 | 101.2111
4.5 | 0.6768 | 0.00634 | -0.0336 | 106.7508
5 | 0.7349 | 0.00658 | -0.0337 | 111.6869
5.5 | 0.7929 | 0.00684 | -0.0338 | 115.9211
6 | 0.8505 | 0.00711 | -0.0337 | 119.6203
7 | 0.9648 | 0.00776 | -0.0332 | 124.3299
7.5 | 1.021 | 0.00813 | -0.0327 | 125.5843
8 | 1.076 | 0.00861 | -0.0319 | 124.971
8.5 | 1.1314 | 0.009 | -0.0311 | 125.7111
9 | 1.1853 | 0.00948 | -0.0299 | 125.0316
9.5 | 1.2363 | 0.01008 | -0.0282 | 122.6488
10 | 1.2826 | 0.01067 | -0.0253 | 120.2062
10.5 | 1.3375 | 0.01137 | -0.0243 | 117.6341
11 | 1.3857 | 0.01218 | -0.022 | 113.7685
11.5 | 1.4298 | 0.01315 | -0.0189 | 108.73
12 | 1.4663 | 0.01429 | -0.0146 | 102.6102
12.5 | 1.4872 | 0.01558 | -0.0079 | 95.4557
13 | 1.5065 | 0.01743 | -0.0019 | 86.4314
13.5 | 1.5217 | 0.01985 | 0.0038 | 76.6599
14 | 1.54 | 0.02226 | 0.0084 | 69.1824
14.5 | 1.5513 | 0.02536 | 0.0128 | 61.1711
15 | 1.5439 | 0.03016 | 0.0172 | 51.1903
15.5 | 1.5282 | 0.03609 | 0.0204 | 42.3441
16 | 1.5037 | 0.04347 | 0.0218 | 34.5917
16.5 | 1.4722 | 0.05264 | 0.0208 | 27.9673
17 | 1.4398 | 0.0633 | 0.0174 | 22.7457
17.5 | 1.4038 | 0.07613 | 0.011 | 18.4395
18 | 1.3638 | 0.09162 | 0.0015 | 14.8854
18.5 | 1.3323 | 0.10743 | -0.0091 | 12.4016
19 | 1.2866 | 0.12724 | -0.0225 | 10.1116
19.5 | 0.9905 | 0.21078 | -0.077 | 4.6992

## 119. Re 12M Mach 0.50 (1)
BIGFOIL.COM POLAR EXPORT
NACA65-211 a=0.5
NACA65-211 a=0.5 |  |  |  | Cl Max: | 1.143 | at alpha= | 20 | deg
JavaFoil+Calcfoil stall+Eppler ext transition |  |  |  | L/D Max: | 111.187 | at alpha= | 4.5 | deg
Re: | 12000000 |  |  | Cd Min: | 0.00427 | at alpha= | 0 | deg
Mach: | 0.5 |  |  | Cl=0 at alpha= | -1.2868 | deg
|  |  |  | @ Cl=0.1, Cd= | 0.0048132
|  |  |  | @ Cl=0.4, Cd= | 0.0048269
|  |  |  | @ Cl=0.6, Cd= | 0.0059706
alpha (deg) | Cl | Cd | Cm | Cl/Cd
-20 | -1.011 | 0.15199 | -0.002 | -6.652
-19.5 | -0.987 | 0.14697 | -0.003 | -6.716
-19 | -0.963 | 0.13575 | -0.003 | -7.095
-18.5 | -0.935 | 0.12991 | -0.004 | -7.195
-18 | -0.905 | 0.12717 | -0.004 | -7.114
-17.5 | -0.879 | 0.12091 | -0.004 | -7.266
-17 | -0.852 | 0.11431 | -0.004 | -7.452
-16.5 | -0.826 | 0.11826 | -0.005 | -6.981
-16 | -0.798 | 0.11235 | -0.005 | -7.103
-15.5 | -0.772 | 0.10446 | -0.005 | -7.389
-15 | -0.749 | 0.09412 | -0.006 | -7.962
-14.5 | -0.732 | 0.08081 | -0.007 | -9.054
-14 | -0.689 | 0.09793 | -0.006 | -7.036
-13.5 | -0.663 | 0.0918 | -0.006 | -7.218
-13 | -0.639 | 0.08152 | -0.007 | -7.834
-12.5 | -0.607 | 0.08526 | -0.007 | -7.119
-12 | -0.638 | 0.03574 | -0.012 | -17.858
-11.5 | -0.668 | 0.01369 | -0.014 | -48.752
-11 | -0.526 | 0.07701 | -0.007 | -6.826
-10.5 | -0.5 | 0.06826 | -0.008 | -7.322
-10 | -0.476 | 0.05924 | -0.009 | -8.031
-9.5 | -0.458 | 0.0485 | -0.012 | -9.433
-9 | -0.514 | 0.01047 | -0.018 | -49.114
-8.5 | -0.484 | 0.00904 | -0.018 | -53.564
-8 | -0.364 | 0.05222 | -0.009 | -6.967
-7.5 | -0.337 | 0.04835 | -0.01 | -6.966
-7 | -0.311 | 0.0432 | -0.011 | -7.204
-6.5 | -0.351 | 0.00811 | -0.021 | -43.27
-6 | -0.499 | 0.00769 | -0.022 | -64.948
-5.5 | -0.497 | 0.00774 | -0.023 | -64.271
-5 | -0.461 | 0.0074 | -0.023 | -62.377
-4.5 | -0.412 | 0.00708 | -0.024 | -58.243
-4 | -0.355 | 0.00683 | -0.025 | -52.04
-3.5 | -0.294 | 0.00656 | -0.026 | -44.847
-3 | -0.23 | 0.00632 | -0.026 | -36.393
-2.5 | -0.164 | 0.00618 | -0.027 | -26.5
-2 | -0.097 | 0.00605 | -0.028 | -15.976
-1.5 | -0.029 | 0.0059 | -0.029 | -4.891
-1 | 0.039 | 0.00499 | -0.029 | 7.883
-0.5 | 0.108 | 0.00479 | -0.03 | 22.486
0 | 0.176 | 0.00427 | -0.031 | 41.25
0.5 | 0.244 | 0.00431 | -0.032 | 56.68
1 | 0.313 | 0.00437 | -0.032 | 71.568
1.5 | 0.381 | 0.00479 | -0.033 | 79.457
2 | 0.448 | 0.00492 | -0.034 | 90.927
2.5 | 0.514 | 0.00525 | -0.035 | 97.941
3 | 0.58 | 0.00578 | -0.035 | 100.434
3.5 | 0.644 | 0.00639 | -0.036 | 100.819
4 | 0.706 | 0.00662 | -0.037 | 106.589
4.5 | 0.764 | 0.00687 | -0.038 | 111.187
5 | 0.817 | 0.0084 | -0.038 | 97.246
5.5 | 0.858 | 0.00887 | -0.039 | 96.707
6 | 0.877 | 0.00946 | -0.04 | 92.774
6.5 | 0.851 | 0.01031 | -0.04 | 82.578
7 | 0.447 | 0.04427 | -0.021 | 10.101
7.5 | 0.58 | 0.01126 | -0.042 | 51.508
8 | 0.61 | 0.01233 | -0.042 | 49.478
8.5 | 0.636 | 0.01359 | -0.043 | 46.819
9 | 0.552 | 0.0578 | -0.022 | 9.553
9.5 | 0.703 | 0.01386 | -0.044 | 50.742
10 | 0.732 | 0.01524 | -0.045 | 48.031
10.5 | 0.749 | 0.01895 | -0.044 | 39.507
11 | 0.66 | 0.07163 | -0.026 | 9.215
11.5 | 0.687 | 0.07479 | -0.027 | 9.189
12 | 0.846 | 0.01969 | -0.047 | 42.994
12.5 | 0.861 | 0.02474 | -0.046 | 34.825
13 | 0.773 | 0.08194 | -0.031 | 9.429
13.5 | 0.794 | 0.0917 | -0.029 | 8.654
14 | 0.952 | 0.02672 | -0.048 | 35.646
14.5 | 0.942 | 0.04281 | -0.046 | 22
15 | 0.878 | 0.0983 | -0.033 | 8.93
15.5 | 0.905 | 0.10404 | -0.034 | 8.696
16 | 0.925 | 0.1062 | -0.033 | 8.711
16.5 | 0.948 | 0.11562 | -0.032 | 8.203
17 | 0.984 | 0.11402 | -0.036 | 8.633
17.5 | 1.017 | 0.11467 | -0.038 | 8.873
18 | 1.035 | 0.1298 | -0.037 | 7.971
18.5 | 1.054 | 0.13833 | -0.035 | 7.618
19 | 1.084 | 0.13996 | -0.037 | 7.748
19.5 | 1.114 | 0.14293 | -0.039 | 7.795
20 | 1.143 | 0.14692 | -0.04 | 7.778

## 120. Re 12M Mach 0.50 (2)
BIGFOIL.COM POLAR EXPORT
NACA65-211 a=0.5
NACA65-211 a=0.5 |  |  |  | Cl Max: | 1.096 | at alpha= | 7.5 | deg
XFOIL ncrit=9 |  |  |  | L/D Max: | 119.544 | at alpha= | 6 | deg
Re: | 12000000 |  |  | Cd Min: | 0.11611 | at alpha= | 12.5 | deg
Mach: | 0.5 |  |  | Cl=0 at alpha= | -1.3788 | deg
|  |  |  | @ Cl=0.1, Cd= | 0.0045511
|  |  |  | @ Cl=0.4, Cd= | 0.0044597
|  |  |  | @ Cl=0.6, Cd= | 0.0060879
alpha (deg) | Cl | Cd | Cm | Cl/Cd
-7.5 | -0.6475 | 0.03596 | -0.0557 | -18.0061
-7 | -0.6567 | 0.02749 | -0.0514 | -23.8887
-6.5 | -0.6459 | 0.01942 | -0.0465 | -33.2595
-5.5 | -0.5732 | 0.00757 | -0.037 | -75.7199
-5 | -0.5038 | 0.00679 | -0.035 | -74.1973
-4.5 | -0.4333 | 0.00629 | -0.0337 | -68.8871
-4 | -0.3626 | 0.006 | -0.033 | -60.4333
-3.5 | -0.2927 | 0.0057 | -0.0326 | -51.3509
-3 | -0.2231 | 0.00549 | -0.0325 | -40.6375
-2.5 | -0.1538 | 0.00532 | -0.0327 | -28.9098
-2 | -0.085 | 0.00515 | -0.033 | -16.5049
-1.5 | -0.0165 | 0.00501 | -0.0335 | -3.2934
-1 | 0.0516 | 0.00482 | -0.034 | 10.7054
-0.5 | 0.1182 | 0.00445 | -0.0346 | 26.5618
0 | 0.1845 | 0.00403 | -0.0352 | 45.7816
0.5 | 0.2494 | 0.00335 | -0.0358 | 74.4478
1 | 0.3175 | 0.00331 | -0.0365 | 95.9215
1.5 | 0.3785 | 0.00423 | -0.0364 | 89.4799
2 | 0.4412 | 0.0049 | -0.0364 | 90.0408
2.5 | 0.504 | 0.00554 | -0.0361 | 90.9747
3.5 | 0.6354 | 0.00629 | -0.0356 | 101.0175
4 | 0.7026 | 0.00657 | -0.0352 | 106.9406
4.5 | 0.7699 | 0.00687 | -0.0345 | 112.067
5 | 0.8374 | 0.00721 | -0.0335 | 116.1442
5.5 | 0.9045 | 0.00761 | -0.032 | 118.8568
6 | 0.9707 | 0.00812 | -0.0298 | 119.5443
6.5 | 1.0348 | 0.00878 | -0.0267 | 117.8588
7 | 1.0861 | 0.01012 | -0.021 | 107.3221
7.5 | 1.096 | 0.01381 | -0.0103 | 79.3628
8 | 1.0909 | 0.02054 | -0.0001 | 53.111
8.5 | 1.0653 | 0.02628 | 0.0109 | 40.5365
9 | 1.0361 | 0.03251 | 0.0184 | 31.8702
9.5 | 1.0037 | 0.03972 | 0.0224 | 25.2694
10 | 0.97 | 0.04819 | 0.0227 | 20.1287
10.5 | 0.9322 | 0.05879 | 0.0191 | 15.8564
11 | 0.9007 | 0.07102 | 0.0119 | 12.6823
11.5 | 0.8736 | 0.08637 | 0.0006 | 10.1146
12 | 0.8652 | 0.10186 | -0.0099 | 8.494
12.5 | 0.8529 | 0.11611 | -0.019 | 7.3456

## 121. Re 14M Mach 0.00 (1)
BIGFOIL.COM POLAR EXPORT
NACA65-211 a=0.5
NACA65-211 a=0.5 |  |  |  | Cl Max: | 1.045 | at alpha= | 10.5 | deg
JavaFoil+Calcfoil stall+Eppler ext transition |  |  |  | L/D Max: | 129.764 | at alpha= | 7 | deg
Re: | 14000000 |  |  | Cd Min: | 0.00459 | at alpha= | 0.5 | deg
Mach: | 0 |  |  | Cl=0 at alpha= | -1.2881 | deg
|  |  |  | @ Cl=0.1, Cd= | 0.0047553
|  |  |  | @ Cl=0.4, Cd= | 0.0049997
|  |  |  | @ Cl=0.6, Cd= | 0.0064084
alpha (deg) | Cl | Cd | Cm | Cl/Cd
-15 | -0.54 | 0.10412 | -0.004 | -5.189
-14.5 | -0.56 | 0.09997 | -0.004 | -5.598
-14 | -0.577 | 0.09299 | -0.005 | -6.2
-13.5 | -0.59 | 0.08856 | -0.005 | -6.667
-13 | -0.605 | 0.08187 | -0.006 | -7.389
-12.5 | -0.616 | 0.07676 | -0.006 | -8.027
-12 | -0.624 | 0.07292 | -0.006 | -8.561
-11.5 | -0.631 | 0.06782 | -0.007 | -9.299
-11 | -0.636 | 0.06118 | -0.008 | -10.396
-10.5 | -0.649 | 0.04839 | -0.01 | -13.418
-10 | -0.768 | 0.009 | -0.014 | -85.374
-9.5 | -0.756 | 0.00917 | -0.015 | -82.445
-9 | -0.738 | 0.00864 | -0.015 | -85.472
-8.5 | -0.715 | 0.0082 | -0.016 | -87.192
-8 | -0.686 | 0.00791 | -0.017 | -86.806
-7.5 | -0.653 | 0.00762 | -0.017 | -85.676
-7 | -0.615 | 0.00739 | -0.018 | -83.197
-6.5 | -0.573 | 0.0071 | -0.018 | -80.625
-6 | -0.527 | 0.00691 | -0.019 | -76.243
-5.5 | -0.477 | 0.00671 | -0.02 | -71.054
-5 | -0.424 | 0.00651 | -0.02 | -65.126
-4.5 | -0.37 | 0.00632 | -0.021 | -58.539
-4 | -0.315 | 0.00614 | -0.022 | -51.223
-3.5 | -0.258 | 0.006 | -0.022 | -43.029
-3 | -0.201 | 0.00591 | -0.023 | -33.932
-2.5 | -0.143 | 0.00581 | -0.024 | -24.547
-2 | -0.084 | 0.00571 | -0.024 | -14.693
-1.5 | -0.025 | 0.00568 | -0.025 | -4.406
-1 | 0.034 | 0.00495 | -0.025 | 6.878
-0.5 | 0.093 | 0.00476 | -0.026 | 19.622
0 | 0.153 | 0.00472 | -0.027 | 32.374
0.5 | 0.212 | 0.00459 | -0.027 | 46.155
1 | 0.271 | 0.00489 | -0.028 | 55.418
1.5 | 0.33 | 0.00476 | -0.029 | 69.339
2 | 0.388 | 0.00495 | -0.029 | 78.436
2.5 | 0.446 | 0.00519 | -0.03 | 86.006
3 | 0.504 | 0.00546 | -0.031 | 92.401
3.5 | 0.561 | 0.00629 | -0.031 | 89.243
4 | 0.617 | 0.00646 | -0.032 | 95.525
4.5 | 0.672 | 0.00657 | -0.033 | 102.373
5 | 0.726 | 0.00676 | -0.033 | 107.356
5.5 | 0.777 | 0.00698 | -0.034 | 111.341
6 | 0.825 | 0.00725 | -0.035 | 113.765
6.5 | 0.869 | 0.00682 | -0.035 | 127.467
7 | 0.909 | 0.00701 | -0.036 | 129.764
7.5 | 0.945 | 0.00739 | -0.036 | 127.956
8 | 0.976 | 0.00766 | -0.037 | 127.471
8.5 | 1.002 | 0.00936 | -0.038 | 107.05
9 | 1.022 | 0.0098 | -0.038 | 104.299
9.5 | 1.036 | 0.01027 | -0.039 | 100.848
10 | 1.043 | 0.01082 | -0.039 | 96.437
10.5 | 1.045 | 0.01146 | -0.04 | 91.147
11 | 1.04 | 0.01214 | -0.041 | 85.692
11.5 | 1.027 | 0.01287 | -0.041 | 79.786
12 | 1.001 | 0.01389 | -0.041 | 72.105
12.5 | 0.961 | 0.01653 | -0.041 | 58.153
13 | 0.922 | 0.01913 | -0.041 | 48.195
13.5 | 0.763 | 0.07981 | -0.027 | 9.562
14 | 0.732 | 0.08572 | -0.027 | 8.538
14.5 | 0.698 | 0.0935 | -0.026 | 7.466
15 | 0.664 | 0.10161 | -0.025 | 6.535
15.5 | 0.632 | 0.10879 | -0.024 | 5.809

## 122. Re 14M Mach 0.00 (2)
BIGFOIL.COM POLAR EXPORT
NACA65-211 a=0.5
NACA65-211 a=0.5 |  |  |  | Cl Max: | 1.7946 | at alpha= | 20 | deg
XFOIL ncrit=9 |  |  |  | L/D Max: | 132.356 | at alpha= | 9.5 | deg
Re: | 14000000 |  |  | Cd Min: | 0.04088 | at alpha= | 20 | deg
Mach: | 0 |  |  | Cl=0 at alpha= | -1.349 | deg
|  |  |  | @ Cl=0.1, Cd= | 0.0043368
|  |  |  | @ Cl=0.4, Cd= | 0.0049289
|  |  |  | @ Cl=0.6, Cd= | 0.0059016
alpha (deg) | Cl | Cd | Cm | Cl/Cd
-20 | -1.5905 | 0.04034 | -0.0548 | -39.4274
-19.5 | -1.6213 | 0.03295 | -0.055 | -49.2049
-19 | -1.6444 | 0.02746 | -0.0525 | -59.8835
-18.5 | -1.648 | 0.02418 | -0.0489 | -68.1555
-18 | -1.6349 | 0.02236 | -0.0453 | -73.1172
-17.5 | -1.6347 | 0.02026 | -0.0391 | -80.6861
-17 | -1.6187 | 0.0189 | -0.034 | -85.6455
-16.5 | -1.5858 | 0.01771 | -0.0316 | -89.5426
-16 | -1.5497 | 0.01674 | -0.0294 | -92.5747
-15.5 | -1.5112 | 0.01583 | -0.0274 | -95.4643
-15 | -1.4687 | 0.01497 | -0.0261 | -98.1096
-14.5 | -1.4241 | 0.01416 | -0.025 | -100.572
-14 | -1.3778 | 0.01341 | -0.0242 | -102.7442
-13.5 | -1.3312 | 0.01258 | -0.0234 | -105.8188
-13 | -1.2833 | 0.0118 | -0.0227 | -108.7542
-12.5 | -1.2348 | 0.01104 | -0.0222 | -111.8478
-12 | -1.1839 | 0.01049 | -0.0219 | -112.8599
-11.5 | -1.1321 | 0.00999 | -0.0217 | -113.3233
-10.5 | -1.0265 | 0.00914 | -0.0216 | -112.3085
-9.5 | -0.9197 | 0.00824 | -0.0215 | -111.6141
-9 | -0.8658 | 0.00781 | -0.0216 | -110.8579
-8.5 | -0.811 | 0.0075 | -0.0218 | -108.1333
-8 | -0.7556 | 0.00721 | -0.0221 | -104.7989
-7.5 | -0.6999 | 0.00697 | -0.0224 | -100.4161
-7 | -0.644 | 0.00674 | -0.0227 | -95.549
-6.5 | -0.5881 | 0.00643 | -0.023 | -91.4619
-6 | -0.5321 | 0.00615 | -0.0233 | -86.5203
-5.5 | -0.4755 | 0.00595 | -0.0237 | -79.916
-5 | -0.4186 | 0.00578 | -0.0242 | -72.4221
-4.5 | -0.3616 | 0.00563 | -0.0247 | -64.2274
-4 | -0.3046 | 0.00542 | -0.0252 | -56.1993
-3.5 | -0.2473 | 0.00527 | -0.0257 | -46.926
-3 | -0.1898 | 0.00515 | -0.0262 | -36.8544
-2.5 | -0.1324 | 0.00501 | -0.0268 | -26.4271
-2 | -0.0748 | 0.00489 | -0.0274 | -15.2965
-1.5 | -0.0173 | 0.00479 | -0.0279 | -3.6117
-1 | 0.04 | 0.00462 | -0.0285 | 8.658
-0.5 | 0.097 | 0.00435 | -0.0291 | 22.2989
0 | 0.154 | 0.0041 | -0.0297 | 37.561
0.5 | 0.2097 | 0.00355 | -0.0303 | 59.0704
1 | 0.265 | 0.00363 | -0.0307 | 73.0028
1.5 | 0.3182 | 0.00445 | -0.031 | 71.5056
2 | 0.374 | 0.00476 | -0.0314 | 78.5714
2.5 | 0.4294 | 0.00512 | -0.0317 | 83.8672
3 | 0.4847 | 0.00546 | -0.032 | 88.7729
3.5 | 0.5407 | 0.00569 | -0.0324 | 95.0264
4 | 0.5969 | 0.00589 | -0.0328 | 101.3413
4.5 | 0.6528 | 0.0061 | -0.0332 | 107.0164
5 | 0.7088 | 0.00629 | -0.0336 | 112.6868
5.5 | 0.7641 | 0.00653 | -0.0339 | 117.0138
6 | 0.8194 | 0.00674 | -0.0342 | 121.5727
6.5 | 0.8739 | 0.00703 | -0.0344 | 124.3101
7.5 | 0.9824 | 0.00757 | -0.0347 | 129.7754
8 | 1.0353 | 0.00793 | -0.0346 | 130.5549
8.5 | 1.0877 | 0.0083 | -0.0345 | 131.0482
9 | 1.1399 | 0.00863 | -0.0344 | 132.0857
9.5 | 1.1912 | 0.009 | -0.0341 | 132.3556
10 | 1.2402 | 0.00945 | -0.0334 | 131.2381
10.5 | 1.2844 | 0.00994 | -0.0317 | 129.2153
11 | 1.3366 | 0.01044 | -0.0318 | 128.0268
11.5 | 1.3844 | 0.01099 | -0.0311 | 125.9691
12 | 1.431 | 0.01156 | -0.0302 | 123.7889
12.5 | 1.4754 | 0.01221 | -0.029 | 120.8354
13 | 1.5171 | 0.01296 | -0.0274 | 117.0602
13.5 | 1.5528 | 0.01397 | -0.0248 | 111.1525
14 | 1.5801 | 0.01486 | -0.0207 | 106.3324
15 | 1.6289 | 0.0168 | -0.0124 | 96.9583
15.5 | 1.6535 | 0.01803 | -0.0091 | 91.7083
16 | 1.6779 | 0.01939 | -0.0061 | 86.5343
16.5 | 1.6996 | 0.02106 | -0.0032 | 80.7028
17 | 1.7213 | 0.02281 | -0.0006 | 75.4625
17.5 | 1.7399 | 0.02489 | 0.0018 | 69.9036
18 | 1.7568 | 0.02723 | 0.004 | 64.5171
18.5 | 1.7718 | 0.02986 | 0.0058 | 59.3369
19 | 1.7822 | 0.03304 | 0.0075 | 53.9407
19.5 | 1.7891 | 0.03677 | 0.0088 | 48.6565
20 | 1.7946 | 0.04088 | 0.0095 | 43.8992

## 123. Re 14M Mach 0.10 (1)
BIGFOIL.COM POLAR EXPORT
NACA65-211 a=0.5
NACA65-211 a=0.5 |  |  |  | Cl Max: | 1.035 | at alpha= | 10 | deg
JavaFoil+Calcfoil stall+Eppler ext transition |  |  |  | L/D Max: | 128.461 | at alpha= | 7 | deg
Re: | 14000000 |  |  | Cd Min: | 0.00462 | at alpha= | 0.5 | deg
Mach: | 0.1 |  |  | Cl=0 at alpha= | -1.2881 | deg
|  |  |  | @ Cl=0.1, Cd= | 0.0047629
|  |  |  | @ Cl=0.4, Cd= | 0.0049958
|  |  |  | @ Cl=0.6, Cd= | 0.0063921
alpha (deg) | Cl | Cd | Cm | Cl/Cd
-14.5 | -0.523 | 0.09916 | -0.005 | -5.279
-14 | -0.543 | 0.09373 | -0.005 | -5.797
-13.5 | -0.561 | 0.09039 | -0.005 | -6.205
-13 | -0.577 | 0.08471 | -0.005 | -6.814
-12.5 | -0.593 | 0.0782 | -0.006 | -7.579
-12 | -0.604 | 0.07398 | -0.006 | -8.166
-11.5 | -0.612 | 0.07045 | -0.006 | -8.688
-11 | -0.618 | 0.06497 | -0.007 | -9.517
-10.5 | -0.628 | 0.05534 | -0.009 | -11.343
-10 | -0.622 | 0.05386 | -0.009 | -11.542
-9.5 | -0.749 | 0.00938 | -0.015 | -79.896
-9 | -0.734 | 0.00872 | -0.015 | -84.107
-8.5 | -0.712 | 0.00828 | -0.016 | -86.004
-8 | -0.685 | 0.00798 | -0.017 | -85.929
-7.5 | -0.653 | 0.00769 | -0.017 | -84.972
-7 | -0.616 | 0.0074 | -0.018 | -83.262
-6.5 | -0.574 | 0.00717 | -0.019 | -80.035
-6 | -0.529 | 0.00696 | -0.019 | -75.991
-5.5 | -0.478 | 0.00675 | -0.02 | -70.891
-5 | -0.426 | 0.00657 | -0.02 | -64.815
-4.5 | -0.372 | 0.00637 | -0.021 | -58.359
-4 | -0.316 | 0.00621 | -0.022 | -50.912
-3.5 | -0.259 | 0.00604 | -0.022 | -42.926
-3 | -0.202 | 0.00592 | -0.023 | -34.077
-2.5 | -0.143 | 0.00579 | -0.024 | -24.722
-2 | -0.084 | 0.0057 | -0.024 | -14.804
-1.5 | -0.025 | 0.00569 | -0.025 | -4.423
-1 | 0.034 | 0.00494 | -0.026 | 6.932
-0.5 | 0.094 | 0.00477 | -0.026 | 19.651
0 | 0.153 | 0.0047 | -0.027 | 32.628
0.5 | 0.213 | 0.00462 | -0.028 | 46.145
1 | 0.272 | 0.00489 | -0.028 | 55.665
1.5 | 0.332 | 0.00474 | -0.029 | 69.933
2 | 0.39 | 0.00495 | -0.029 | 78.795
2.5 | 0.449 | 0.00522 | -0.03 | 85.976
3 | 0.507 | 0.00551 | -0.031 | 91.927
3.5 | 0.564 | 0.00627 | -0.031 | 89.926
4 | 0.62 | 0.00646 | -0.032 | 95.966
4.5 | 0.676 | 0.00663 | -0.033 | 101.851
5 | 0.729 | 0.00683 | -0.033 | 106.719
5.5 | 0.78 | 0.00707 | -0.034 | 110.435
6 | 0.828 | 0.00727 | -0.035 | 113.957
6.5 | 0.872 | 0.00687 | -0.035 | 126.925
7 | 0.912 | 0.0071 | -0.036 | 128.461
7.5 | 0.947 | 0.00739 | -0.037 | 128.078
8 | 0.977 | 0.00766 | -0.037 | 127.477
8.5 | 1.001 | 0.00947 | -0.038 | 105.711
9 | 1.019 | 0.0099 | -0.039 | 102.899
9.5 | 1.03 | 0.01042 | -0.039 | 98.797
10 | 1.035 | 0.01093 | -0.04 | 94.708
10.5 | 1.033 | 0.01163 | -0.04 | 88.789
11 | 1.024 | 0.01237 | -0.041 | 82.812
11.5 | 1.006 | 0.01323 | -0.041 | 76.06
12 | 0.974 | 0.01447 | -0.041 | 67.325
12.5 | 0.914 | 0.02033 | -0.04 | 44.958
13 | 0.77 | 0.0707 | -0.029 | 10.887
13.5 | 0.726 | 0.08304 | -0.026 | 8.748
14 | 0.691 | 0.08991 | -0.025 | 7.683
14.5 | 0.655 | 0.09617 | -0.025 | 6.811
15 | 0.618 | 0.10405 | -0.024 | 5.941

## 124. Re 14M Mach 0.10 (2)
BIGFOIL.COM POLAR EXPORT
NACA65-211 a=0.5
NACA65-211 a=0.5 |  |  |  | Cl Max: | 1.7686 | at alpha= | 19.5 | deg
XFOIL ncrit=9 |  |  |  | L/D Max: | 131.757 | at alpha= | 9 | deg
Re: | 14000000 |  |  | Cd Min: | 0.06005 | at alpha= | -20 | deg
Mach: | 0.1 |  |  | Cl=0 at alpha= | -1.3501 | deg
|  |  |  | @ Cl=0.1, Cd= | 0.0043396
|  |  |  | @ Cl=0.4, Cd= | 0.0049245
|  |  |  | @ Cl=0.6, Cd= | 0.0058986
alpha (deg) | Cl | Cd | Cm | Cl/Cd
-20 | -1.4635 | 0.06005 | -0.0485 | -24.3714
-19.5 | -1.5251 | 0.04563 | -0.0566 | -33.4232
-19 | -1.5648 | 0.03648 | -0.0589 | -42.8947
-18.5 | -1.5859 | 0.03054 | -0.0577 | -51.9286
-18 | -1.5788 | 0.02757 | -0.0555 | -57.2651
-17.5 | -1.5924 | 0.02374 | -0.0506 | -67.0767
-17 | -1.5955 | 0.02127 | -0.0443 | -75.0118
-15.5 | -1.5215 | 0.01693 | -0.0319 | -89.8701
-15 | -1.4807 | 0.01586 | -0.03 | -93.3607
-14.5 | -1.4368 | 0.01489 | -0.0285 | -96.4943
-14 | -1.3906 | 0.01402 | -0.0272 | -99.1869
-13 | -1.2939 | 0.01243 | -0.0253 | -104.0949
-12.5 | -1.2458 | 0.01147 | -0.0243 | -108.6138
-12 | -1.1949 | 0.01079 | -0.0237 | -110.7414
-11.5 | -1.1426 | 0.01022 | -0.0233 | -111.8004
-11 | -1.0895 | 0.00973 | -0.023 | -111.9733
-10.5 | -1.0356 | 0.00929 | -0.0228 | -111.4747
-9.5 | -0.9271 | 0.0084 | -0.0226 | -110.369
-9 | -0.8727 | 0.00792 | -0.0224 | -110.1894
-8.5 | -0.8174 | 0.00757 | -0.0225 | -107.9789
-8 | -0.7614 | 0.00727 | -0.0227 | -104.7318
-7.5 | -0.7052 | 0.00701 | -0.0229 | -100.5991
-6.5 | -0.5922 | 0.00647 | -0.0234 | -91.5301
-6 | -0.5357 | 0.00618 | -0.0237 | -86.6828
-5.5 | -0.4787 | 0.00596 | -0.0241 | -80.3188
-4 | -0.3064 | 0.00543 | -0.0254 | -56.4273
-3.5 | -0.2488 | 0.00528 | -0.0259 | -47.1212
-3 | -0.1909 | 0.00515 | -0.0264 | -37.068
-2.5 | -0.1331 | 0.00501 | -0.027 | -26.5669
-2 | -0.0751 | 0.0049 | -0.0275 | -15.3265
-1.5 | -0.0173 | 0.00479 | -0.0281 | -3.6117
-1 | 0.0404 | 0.00462 | -0.0287 | 8.7446
-0.5 | 0.0976 | 0.00435 | -0.0292 | 22.4368
0 | 0.155 | 0.0041 | -0.0298 | 37.8049
1 | 0.2667 | 0.00362 | -0.0309 | 73.674
1.5 | 0.3201 | 0.00445 | -0.0311 | 71.9326
2 | 0.3761 | 0.00477 | -0.0316 | 78.847
2.5 | 0.4318 | 0.00513 | -0.0319 | 84.1715
3 | 0.4874 | 0.00547 | -0.0322 | 89.1042
3.5 | 0.5438 | 0.0057 | -0.0326 | 95.4035
4 | 0.6004 | 0.0059 | -0.033 | 101.7627
4.5 | 0.6567 | 0.00612 | -0.0333 | 107.3039
5 | 0.713 | 0.00631 | -0.0337 | 112.9952
6 | 0.8245 | 0.00677 | -0.0342 | 121.7873
6.5 | 0.8793 | 0.00707 | -0.0343 | 124.3706
7 | 0.9343 | 0.00734 | -0.0344 | 127.2888
7.5 | 0.9888 | 0.00762 | -0.0345 | 129.7638
8 | 1.042 | 0.00801 | -0.0343 | 130.0874
8.5 | 1.095 | 0.00836 | -0.0341 | 130.9809
9 | 1.1476 | 0.00871 | -0.0339 | 131.7566
9.5 | 1.1992 | 0.00911 | -0.0334 | 131.6356
10 | 1.2482 | 0.00961 | -0.0325 | 129.8855
11.5 | 1.3938 | 0.01118 | -0.0298 | 124.6691
12 | 1.4399 | 0.01183 | -0.0285 | 121.716
12.5 | 1.4833 | 0.01259 | -0.0269 | 117.8157
13 | 1.5234 | 0.01345 | -0.0247 | 113.2639
13.5 | 1.556 | 0.01451 | -0.0213 | 107.2364
14.5 | 1.6052 | 0.01635 | -0.0121 | 98.1774
15 | 1.6301 | 0.0176 | -0.0084 | 92.6193
15.5 | 1.6544 | 0.01901 | -0.0049 | 87.0279
16 | 1.6782 | 0.02056 | -0.0019 | 81.6245
16.5 | 1.6983 | 0.02251 | 0.0011 | 75.4465
17 | 1.7187 | 0.02454 | 0.0037 | 70.0367
17.5 | 1.7356 | 0.02697 | 0.0062 | 64.353
18 | 1.7488 | 0.02984 | 0.0084 | 58.6059
18.5 | 1.7554 | 0.03344 | 0.0103 | 52.494
19 | 1.7557 | 0.03792 | 0.0118 | 46.3001
19.5 | 1.7686 | 0.04153 | 0.0124 | 42.5861
20 | 1.7682 | 0.04678 | 0.0125 | 37.7982

## 125. Re 14M Mach 0.25 (1)
BIGFOIL.COM POLAR EXPORT
NACA65-211 a=0.5
NACA65-211 a=0.5 |  |  |  | Cl Max: | 0.987 | at alpha= | 9 | deg
JavaFoil+Calcfoil stall+Eppler ext transition |  |  |  | L/D Max: | 126.261 | at alpha= | 6.5 | deg
Re: | 14000000 |  |  | Cd Min: | 0.00459 | at alpha= | 0.5 | deg
Mach: | 0.25 |  |  | Cl=0 at alpha= | -1.2869 | deg
|  |  |  | @ Cl=0.1, Cd= | 0.0047948
|  |  |  | @ Cl=0.4, Cd= | 0.09906
|  |  |  | @ Cl=0.6, Cd= | 0.09906
alpha (deg) | Cl | Cd | Cm | Cl/Cd
-14 | -0.218 | 0.09635 | -0.005 | -2.267
-13.5 | -0.281 | 0.09065 | -0.005 | -3.103
-13 | -0.336 | 0.08732 | -0.005 | -3.845
-12.5 | -0.385 | 0.08141 | -0.006 | -4.735
-12 | -0.43 | 0.07643 | -0.006 | -5.622
-11.5 | -0.468 | 0.07377 | -0.006 | -6.341
-11 | -0.5 | 0.06894 | -0.007 | -7.257
-10.5 | -0.526 | 0.06558 | -0.007 | -8.021
-10 | -0.545 | 0.06113 | -0.007 | -8.907
-9.5 | -0.558 | 0.05532 | -0.008 | -10.09
-9 | -0.688 | 0.00936 | -0.016 | -73.443
-8.5 | -0.686 | 0.00881 | -0.017 | -77.903
-8 | -0.672 | 0.0083 | -0.017 | -80.918
-7.5 | -0.648 | 0.00793 | -0.018 | -81.719
-7 | -0.618 | 0.00763 | -0.018 | -80.892
-6.5 | -0.58 | 0.0074 | -0.019 | -78.437
-6 | -0.537 | 0.0071 | -0.02 | -75.653
-5.5 | -0.488 | 0.00688 | -0.02 | -70.852
-5 | -0.435 | 0.00667 | -0.021 | -65.25
-4.5 | -0.38 | 0.00644 | -0.022 | -59.11
-4 | -0.324 | 0.00625 | -0.022 | -51.859
-3.5 | -0.266 | 0.00607 | -0.023 | -43.839
-3 | -0.207 | 0.00593 | -0.024 | -34.894
-2.5 | -0.147 | 0.00588 | -0.024 | -25.031
-2 | -0.087 | 0.00574 | -0.025 | -15.088
-1.5 | -0.026 | 0.00571 | -0.026 | -4.531
-1 | 0.035 | 0.00498 | -0.026 | 7.063
-0.5 | 0.096 | 0.0048 | -0.027 | 20.091
0 | 0.158 | 0.00472 | -0.028 | 33.395
0.5 | 0.219 | 0.00459 | -0.028 | 47.719
1 | 0.28 | 0.00493 | -0.029 | 56.831
1.5 | 0.341 | 0.00476 | -0.03 | 71.626
2 | 0.401 | 0.00498 | -0.03 | 80.412
2.5 | 0.461 | 0.00526 | -0.031 | 87.542
3 | 0.52 | 0.00558 | -0.032 | 93.315
3.5 | 0.579 | 0.00635 | -0.032 | 91.19
4 | 0.637 | 0.00656 | -0.033 | 97.01
4.5 | 0.693 | 0.00677 | -0.034 | 102.294
5 | 0.747 | 0.00694 | -0.034 | 107.657
5.5 | 0.798 | 0.00673 | -0.035 | 118.632
6 | 0.845 | 0.00682 | -0.036 | 123.881
6.5 | 0.886 | 0.00702 | -0.036 | 126.261
7 | 0.922 | 0.00735 | -0.037 | 125.368
7.5 | 0.951 | 0.00903 | -0.038 | 105.289
8 | 0.972 | 0.00948 | -0.038 | 102.588
8.5 | 0.984 | 0.00998 | -0.039 | 98.633
9 | 0.987 | 0.01053 | -0.039 | 93.662
9.5 | 0.979 | 0.0112 | -0.04 | 87.392
10 | 0.96 | 0.01192 | -0.041 | 80.523
10.5 | 0.93 | 0.0127 | -0.041 | 73.21
11 | 0.877 | 0.01542 | -0.041 | 56.903
11.5 | 0.7 | 0.06611 | -0.026 | 10.585
12 | 0.633 | 0.07708 | -0.022 | 8.214
12.5 | 0.569 | 0.08143 | -0.023 | 6.984
13 | 0.497 | 0.08722 | -0.022 | 5.694
13.5 | 0.42 | 0.09412 | -0.022 | 4.459
14 | 0.337 | 0.09906 | -0.023 | 3.403

## 126. Re 14M Mach 0.25 (2)
BIGFOIL.COM POLAR EXPORT
NACA65-211 a=0.5
NACA65-211 a=0.5 |  |  |  | Cl Max: | 1.5757 | at alpha= | 14.5 | deg
XFOIL ncrit=9 |  |  |  | L/D Max: | 129.578 | at alpha= | 8.5 | deg
Re: | 14000000 |  |  | Cd Min: | 0.24357 | at alpha= | -20 | deg
Mach: | 0.25 |  |  | Cl=0 at alpha= | -1.3549 | deg
|  |  |  | @ Cl=0.1, Cd= | 0.0043649
|  |  |  | @ Cl=0.4, Cd= | 0.0048796
|  |  |  | @ Cl=0.6, Cd= | 0.0059299
alpha (deg) | Cl | Cd | Cm | Cl/Cd
-20 | -0.7643 | 0.24357 | 0.0595 | -3.1379
-19.5 | -0.7558 | 0.23032 | 0.0538 | -3.2815
-19 | -0.7394 | 0.22288 | 0.0491 | -3.3175
-18 | -0.7219 | 0.20123 | 0.0377 | -3.5874
-17.5 | -0.7081 | 0.19289 | 0.0326 | -3.671
-17 | -0.7101 | 0.17919 | 0.0255 | -3.9628
-16.5 | -0.698 | 0.17093 | 0.0205 | -4.0835
-16 | -1.0918 | 0.07345 | -0.0433 | -14.8645
-15.5 | -1.1457 | 0.05496 | -0.0587 | -20.8461
-15 | -1.1953 | 0.04301 | -0.0658 | -27.7912
-14.5 | -1.2366 | 0.03496 | -0.0665 | -35.3719
-14 | -1.3007 | 0.0282 | -0.0599 | -46.1241
-13.5 | -1.3331 | 0.02361 | -0.0501 | -56.4634
-13 | -1.326 | 0.01906 | -0.0442 | -69.5698
-12.5 | -1.2943 | 0.01596 | -0.04 | -81.0965
-12 | -1.2476 | 0.01412 | -0.0371 | -88.3569
-11.5 | -1.1954 | 0.01279 | -0.0348 | -93.4636
-11 | -1.1428 | 0.01144 | -0.0327 | -99.8951
-10.5 | -1.0867 | 0.01052 | -0.031 | -103.2985
-10 | -1.0287 | 0.00984 | -0.0298 | -104.5427
-9 | -0.9112 | 0.00874 | -0.0279 | -104.2563
-8.5 | -0.8534 | 0.00808 | -0.027 | -105.6188
-8 | -0.7944 | 0.00763 | -0.0265 | -104.1153
-7.5 | -0.7347 | 0.00728 | -0.0262 | -100.9203
-7 | -0.6749 | 0.007 | -0.026 | -96.4143
-6.5 | -0.6151 | 0.00672 | -0.0259 | -91.5327
-6 | -0.5559 | 0.00636 | -0.0258 | -87.4057
-5.5 | -0.4964 | 0.00608 | -0.0258 | -81.6447
-5 | -0.4365 | 0.00587 | -0.026 | -74.3612
-4 | -0.3167 | 0.0055 | -0.0266 | -57.5818
-3.5 | -0.2569 | 0.00532 | -0.027 | -48.2895
-3 | -0.1969 | 0.00519 | -0.0275 | -37.9383
-2.5 | -0.137 | 0.00504 | -0.028 | -27.1825
-2 | -0.077 | 0.00492 | -0.0285 | -15.6504
-1.5 | -0.0172 | 0.00481 | -0.0291 | -3.5759
-0.5 | 0.1013 | 0.00436 | -0.0302 | 23.2339
0 | 0.1604 | 0.0041 | -0.0308 | 39.122
0.5 | 0.2181 | 0.00352 | -0.0314 | 61.9602
1 | 0.2758 | 0.00356 | -0.0319 | 77.4719
1.5 | 0.3304 | 0.00443 | -0.0321 | 74.5824
2 | 0.388 | 0.0048 | -0.0325 | 80.8333
2.5 | 0.4453 | 0.00518 | -0.0327 | 85.9653
3 | 0.5026 | 0.00555 | -0.0329 | 90.5586
3.5 | 0.5609 | 0.00579 | -0.0333 | 96.8739
4 | 0.6196 | 0.006 | -0.0336 | 103.2667
4.5 | 0.6781 | 0.0062 | -0.0338 | 109.371
5 | 0.7363 | 0.00645 | -0.0339 | 114.155
5.5 | 0.7946 | 0.00668 | -0.034 | 118.9521
6 | 0.8522 | 0.00697 | -0.034 | 122.2669
7 | 0.9671 | 0.00757 | -0.0336 | 127.7543
7.5 | 1.0235 | 0.00795 | -0.0331 | 128.7421
8 | 1.0793 | 0.00837 | -0.0324 | 128.9486
8.5 | 1.1351 | 0.00876 | -0.0317 | 129.5776
9 | 1.1893 | 0.00925 | -0.0306 | 128.573
9.5 | 1.2413 | 0.00986 | -0.029 | 125.8925
10 | 1.2926 | 0.0104 | -0.0271 | 124.2885
10.5 | 1.3435 | 0.01099 | -0.0252 | 122.2475
11 | 1.3921 | 0.0118 | -0.0229 | 117.9746
11.5 | 1.4373 | 0.01276 | -0.02 | 112.6411
12 | 1.4766 | 0.01393 | -0.0161 | 106.0014
12.5 | 1.4976 | 0.01522 | -0.0092 | 98.3968
13 | 1.5234 | 0.01656 | -0.0037 | 91.9928
13.5 | 1.5416 | 0.01866 | 0.002 | 82.6152
14 | 1.5622 | 0.02081 | 0.0067 | 75.0697
14.5 | 1.5757 | 0.02364 | 0.0114 | 66.654
15 | 1.5726 | 0.02794 | 0.0162 | 56.2849
15.5 | 1.5607 | 0.03334 | 0.0199 | 46.8116
16 | 1.5378 | 0.04022 | 0.0221 | 38.2347
16.5 | 1.5094 | 0.04859 | 0.0221 | 31.064
17 | 1.4775 | 0.0586 | 0.0197 | 25.2133
17.5 | 1.4424 | 0.07052 | 0.0146 | 20.4538
18 | 1.4029 | 0.08496 | 0.0063 | 16.5125
18.5 | 1.3728 | 0.09971 | -0.0032 | 13.7679
19 | 1.3332 | 0.11761 | -0.0153 | 11.3358
19.5 | 1.2692 | 0.14118 | -0.0313 | 8.9899

## 127. Re 14M Mach 0.50 (1)
BIGFOIL.COM POLAR EXPORT
NACA65-211 a=0.5
NACA65-211 a=0.5 |  |  |  | Cl Max: | 1.136 | at alpha= | 20 | deg
JavaFoil+Calcfoil stall+Eppler ext transition |  |  |  | L/D Max: | 116.525 | at alpha= | 5 | deg
Re: | 14000000 |  |  | Cd Min: | 0.0044 | at alpha= | 0.5 | deg
Mach: | 0.5 |  |  | Cl=0 at alpha= | -1.2868 | deg
|  |  |  | @ Cl=0.1, Cd= | 0.004909
|  |  |  | @ Cl=0.4, Cd= | 0.0049894
|  |  |  | @ Cl=0.6, Cd= | 0.0064363
alpha (deg) | Cl | Cd | Cm | Cl/Cd
-20 | -1.01 | 0.16061 | -0.002 | -6.29
-19.5 | -0.987 | 0.14794 | -0.003 | -6.671
-19 | -0.961 | 0.14083 | -0.003 | -6.827
-18.5 | -0.934 | 0.13448 | -0.004 | -6.949
-18 | -0.906 | 0.13094 | -0.004 | -6.918
-17.5 | -0.879 | 0.12388 | -0.004 | -7.093
-17 | -0.855 | 0.11411 | -0.005 | -7.489
-16.5 | -0.826 | 0.11617 | -0.005 | -7.111
-16 | -0.799 | 0.1101 | -0.005 | -7.257
-15.5 | -0.773 | 0.10243 | -0.005 | -7.547
-15 | -0.753 | 0.08998 | -0.006 | -8.372
-14.5 | -0.745 | 0.06997 | -0.008 | -10.647
-14 | -0.689 | 0.09711 | -0.006 | -7.098
-13.5 | -0.663 | 0.08994 | -0.007 | -7.372
-13 | -0.64 | 0.07981 | -0.007 | -8.019
-12.5 | -0.607 | 0.08279 | -0.007 | -7.335
-12 | -0.672 | 0.02115 | -0.013 | -31.785
-11.5 | -0.671 | 0.01298 | -0.014 | -51.643
-11 | -0.526 | 0.07612 | -0.007 | -6.907
-10.5 | -0.5 | 0.06726 | -0.008 | -7.435
-10 | -0.477 | 0.05791 | -0.01 | -8.236
-9.5 | -0.514 | 0.01803 | -0.016 | -28.481
-9 | -0.516 | 0.01015 | -0.018 | -50.822
-8.5 | -0.485 | 0.00924 | -0.018 | -52.463
-8 | -0.364 | 0.05199 | -0.009 | -6.997
-7.5 | -0.337 | 0.0483 | -0.01 | -6.972
-7 | -0.312 | 0.04258 | -0.011 | -7.323
-6.5 | -0.351 | 0.00795 | -0.021 | -44.137
-6 | -0.5 | 0.00801 | -0.022 | -62.407
-5.5 | -0.497 | 0.00763 | -0.023 | -65.2
-5 | -0.461 | 0.00722 | -0.023 | -63.92
-4.5 | -0.412 | 0.0069 | -0.024 | -59.696
-4 | -0.355 | 0.00666 | -0.025 | -53.337
-3.5 | -0.294 | 0.00644 | -0.026 | -45.671
-3 | -0.23 | 0.00622 | -0.026 | -36.959
-2.5 | -0.164 | 0.00607 | -0.027 | -26.971
-2 | -0.097 | 0.00594 | -0.028 | -16.276
-1.5 | -0.029 | 0.00582 | -0.029 | -4.962
-1 | 0.039 | 0.00513 | -0.029 | 7.668
-0.5 | 0.108 | 0.00488 | -0.03 | 22.089
0 | 0.176 | 0.00454 | -0.031 | 38.795
0.5 | 0.244 | 0.0044 | -0.032 | 55.61
1 | 0.313 | 0.00469 | -0.032 | 66.748
1.5 | 0.381 | 0.00491 | -0.033 | 77.57
2 | 0.448 | 0.00519 | -0.034 | 86.294
2.5 | 0.514 | 0.00537 | -0.035 | 95.883
3 | 0.58 | 0.00643 | -0.035 | 90.137
3.5 | 0.644 | 0.00645 | -0.036 | 99.903
4 | 0.706 | 0.00651 | -0.037 | 108.389
4.5 | 0.764 | 0.00674 | -0.038 | 113.4
5 | 0.818 | 0.00702 | -0.038 | 116.525
5.5 | 0.858 | 0.00867 | -0.039 | 99.059
6 | 0.878 | 0.00922 | -0.04 | 95.238
6.5 | 0.852 | 0.01005 | -0.04 | 84.788
7 | 0.449 | 0.04284 | -0.023 | 10.492
7.5 | 0.581 | 0.01101 | -0.042 | 52.763
8 | 0.611 | 0.01203 | -0.042 | 50.764
8.5 | 0.639 | 0.01311 | -0.043 | 48.73
9 | 0.553 | 0.05734 | -0.022 | 9.639
9.5 | 0.704 | 0.0135 | -0.044 | 52.174
10 | 0.733 | 0.01481 | -0.045 | 49.495
10.5 | 0.755 | 0.01735 | -0.045 | 43.538
11 | 0.661 | 0.07017 | -0.026 | 9.423
11.5 | 0.689 | 0.07362 | -0.027 | 9.352
12 | 0.849 | 0.0189 | -0.047 | 44.895
12.5 | 0.867 | 0.02283 | -0.047 | 37.992
13 | 0.78 | 0.07676 | -0.033 | 10.155
13.5 | 0.795 | 0.09066 | -0.03 | 8.767
14 | 0.957 | 0.02496 | -0.049 | 38.357
14.5 | 0.965 | 0.0336 | -0.048 | 28.708
15 | 0.885 | 0.09212 | -0.035 | 9.612
15.5 | 0.909 | 0.10027 | -0.035 | 9.064
16 | 0.924 | 0.11173 | -0.032 | 8.272
16.5 | 0.95 | 0.11805 | -0.033 | 8.049
17 | 0.98 | 0.12086 | -0.035 | 8.108
17.5 | 1.012 | 0.12193 | -0.037 | 8.296
18 | 1.032 | 0.135 | -0.036 | 7.643
18.5 | 1.052 | 0.14999 | -0.035 | 7.013
19 | 1.079 | 0.15445 | -0.036 | 6.984
19.5 | 1.106 | 0.16047 | -0.037 | 6.891
20 | 1.136 | 0.16084 | -0.038 | 7.06

## 128. Re 14M Mach 0.50 (2)
BIGFOIL.COM POLAR EXPORT
NACA65-211 a=0.5
NACA65-211 a=0.5 |  |  |  | Cl Max: | 1.1039 | at alpha= | 7.5 | deg
XFOIL ncrit=9 |  |  |  | L/D Max: | 123.706 | at alpha= | 6 | deg
Re: | 14000000 |  |  | Cd Min: | 0.26954 | at alpha= | -20 | deg
Mach: | 0.5 |  |  | Cl=0 at alpha= | -1.3759 | deg
|  |  |  | @ Cl=0.1, Cd= | 0.0045169
|  |  |  | @ Cl=0.4, Cd= | 0.0045764
|  |  |  | @ Cl=0.6, Cd= | 0.0060024
alpha (deg) | Cl | Cd | Cm | Cl/Cd
-20 | -0.8324 | 0.26954 | 0.0742 | -3.0882
-19.5 | -0.8103 | 0.26101 | 0.0688 | -3.1045
-19 | -0.7884 | 0.25261 | 0.0634 | -3.121
-18.5 | -0.7656 | 0.24473 | 0.0581 | -3.1283
-18 | -0.744 | 0.23591 | 0.0527 | -3.1537
-17.5 | -0.7224 | 0.22707 | 0.0474 | -3.1814
-17 | -0.7019 | 0.21775 | 0.042 | -3.2234
-16.5 | -0.6827 | 0.20803 | 0.0366 | -3.2817
-16 | -0.6648 | 0.19803 | 0.0311 | -3.3571
-15.5 | -0.6471 | 0.19022 | 0.0271 | -3.4019
-15 | -0.6305 | 0.18068 | 0.0219 | -3.4896
-14.5 | -0.6087 | 0.17325 | 0.0172 | -3.5134
-14 | -0.5964 | 0.16241 | 0.0114 | -3.6722
-13.5 | -0.5848 | 0.15189 | 0.0056 | -3.8502
-13 | -0.5675 | 0.1436 | 0.0007 | -3.9519
-12.5 | -0.5656 | 0.13139 | -0.0061 | -4.3047
-12 | -0.5553 | 0.12206 | -0.0116 | -4.5494
-11.5 | -0.5445 | 0.11318 | -0.0168 | -4.8109
-11 | -0.5398 | 0.10344 | -0.0227 | -5.2185
-10.5 | -0.541 | 0.09301 | -0.029 | -5.8166
-9.5 | -0.552 | 0.07226 | -0.0425 | -7.6391
-9 | -0.568 | 0.05867 | -0.0545 | -9.6813
-8.5 | -0.5986 | 0.0481 | -0.0624 | -12.4449
-8 | -0.635 | 0.04198 | -0.0597 | -15.1263
-7.5 | -0.6558 | 0.03506 | -0.0555 | -18.7051
-7 | -0.6665 | 0.02628 | -0.051 | -25.3615
-6.5 | -0.6541 | 0.01822 | -0.046 | -35.9001
-6 | -0.6343 | 0.00966 | -0.0404 | -65.6625
-5.5 | -0.5765 | 0.0072 | -0.0366 | -80.0694
-5 | -0.506 | 0.00652 | -0.0347 | -77.6074
-4.5 | -0.4348 | 0.0061 | -0.0335 | -71.2787
-4 | -0.3638 | 0.00582 | -0.0328 | -62.5086
-3.5 | -0.2935 | 0.00556 | -0.0325 | -52.7878
-3 | -0.2239 | 0.00535 | -0.0324 | -41.8505
-2.5 | -0.1544 | 0.00519 | -0.0326 | -29.7495
-2 | -0.0856 | 0.00503 | -0.033 | -17.0179
-1.5 | -0.0169 | 0.00489 | -0.0334 | -3.456
-1 | 0.0512 | 0.00475 | -0.034 | 10.7789
-0.5 | 0.1182 | 0.00443 | -0.0346 | 26.6817
0 | 0.1851 | 0.00408 | -0.0352 | 45.3676
0.5 | 0.2501 | 0.00342 | -0.0358 | 73.1287
1 | 0.3172 | 0.00335 | -0.0365 | 94.6866
1.5 | 0.3774 | 0.00437 | -0.0363 | 86.3616
2 | 0.4409 | 0.00495 | -0.0363 | 89.0707
2.5 | 0.5045 | 0.00549 | -0.0362 | 91.8944
3 | 0.5698 | 0.00589 | -0.036 | 96.7402
3.5 | 0.637 | 0.00614 | -0.0358 | 103.7459
4 | 0.7046 | 0.00641 | -0.0355 | 109.922
4.5 | 0.7721 | 0.00672 | -0.0348 | 114.8958
5 | 0.8401 | 0.00703 | -0.0339 | 119.5021
5.5 | 0.9074 | 0.00744 | -0.0324 | 121.9624
6 | 0.9748 | 0.00788 | -0.0304 | 123.7056
6.5 | 1.0406 | 0.00848 | -0.0275 | 122.7123
7 | 1.0936 | 0.00979 | -0.022 | 111.7058
7.5 | 1.1039 | 0.01352 | -0.0113 | 81.6494
8 | 1.1011 | 0.02026 | -0.0013 | 54.3485
8.5 | 1.074 | 0.02572 | 0.0105 | 41.7574
9 | 1.0454 | 0.0318 | 0.0181 | 32.8742
9.5 | 1.0096 | 0.03916 | 0.0225 | 25.7814
10 | 0.9756 | 0.04754 | 0.0231 | 20.5217
10.5 | 0.937 | 0.05808 | 0.0196 | 16.1329
11 | 0.9055 | 0.07012 | 0.0127 | 12.9136
11.5 | 0.8789 | 0.08503 | 0.0018 | 10.3364
12 | 0.871 | 0.10047 | -0.0088 | 8.6693
12.5 | 0.8593 | 0.11463 | -0.0179 | 7.4963

## 129. Re 16M Mach 0.00 (1)
BIGFOIL.COM POLAR EXPORT
NACA65-211 a=0.5
NACA65-211 a=0.5 |  |  |  | Cl Max: | 1.046 | at alpha= | 10.5 | deg
JavaFoil+Calcfoil stall+Eppler ext transition |  |  |  | L/D Max: | 132.273 | at alpha= | 7 | deg
Re: | 16000000 |  |  | Cd Min: | 0.00484 | at alpha= | 1.5 | deg
Mach: | 0 |  |  | Cl=0 at alpha= | -1.2881 | deg
|  |  |  | @ Cl=0.1, Cd= | 0.0048888
|  |  |  | @ Cl=0.4, Cd= | 0.0050817
|  |  |  | @ Cl=0.6, Cd= | 0.0062775
alpha (deg) | Cl | Cd | Cm | Cl/Cd
-15 | -0.541 | 0.10333 | -0.004 | -5.232
-14.5 | -0.56 | 0.09906 | -0.005 | -5.65
-14 | -0.577 | 0.0922 | -0.005 | -6.257
-13.5 | -0.591 | 0.0885 | -0.005 | -6.674
-13 | -0.605 | 0.08102 | -0.006 | -7.47
-12.5 | -0.617 | 0.07583 | -0.006 | -8.138
-12 | -0.626 | 0.07063 | -0.007 | -8.87
-11.5 | -0.632 | 0.06681 | -0.007 | -9.456
-11 | -0.639 | 0.05869 | -0.008 | -10.896
-10.5 | -0.647 | 0.04946 | -0.009 | -13.088
-10 | -0.769 | 0.00951 | -0.014 | -80.888
-9.5 | -0.756 | 0.00894 | -0.015 | -84.563
-9 | -0.738 | 0.00845 | -0.015 | -87.408
-8.5 | -0.715 | 0.00808 | -0.016 | -88.451
-8 | -0.686 | 0.00776 | -0.017 | -88.423
-7.5 | -0.653 | 0.00748 | -0.017 | -87.279
-7 | -0.615 | 0.00726 | -0.018 | -84.704
-6.5 | -0.573 | 0.007 | -0.018 | -81.84
-6 | -0.527 | 0.00679 | -0.019 | -77.588
-5.5 | -0.477 | 0.00659 | -0.02 | -72.347
-5 | -0.424 | 0.00642 | -0.02 | -66.111
-4.5 | -0.37 | 0.0062 | -0.021 | -59.731
-4 | -0.315 | 0.00605 | -0.022 | -52.037
-3.5 | -0.258 | 0.00596 | -0.022 | -43.27
-3 | -0.201 | 0.00585 | -0.023 | -34.315
-2.5 | -0.143 | 0.00572 | -0.024 | -24.9
-2 | -0.084 | 0.00565 | -0.024 | -14.856
-1.5 | -0.025 | 0.00563 | -0.025 | -4.445
-1 | 0.034 | 0.00501 | -0.025 | 6.802
-0.5 | 0.093 | 0.00489 | -0.026 | 19.085
0 | 0.153 | 0.00488 | -0.027 | 31.274
0.5 | 0.212 | 0.00504 | -0.027 | 42.078
1 | 0.271 | 0.00496 | -0.028 | 54.679
1.5 | 0.33 | 0.00484 | -0.029 | 68.141
2 | 0.388 | 0.00503 | -0.029 | 77.118
2.5 | 0.446 | 0.00528 | -0.03 | 84.62
3 | 0.504 | 0.00551 | -0.031 | 91.511
3.5 | 0.561 | 0.00618 | -0.031 | 90.8
4 | 0.617 | 0.00632 | -0.032 | 97.696
4.5 | 0.672 | 0.00654 | -0.033 | 102.815
5 | 0.726 | 0.00673 | -0.033 | 107.876
5.5 | 0.777 | 0.00683 | -0.034 | 113.717
6 | 0.825 | 0.0071 | -0.035 | 116.131
6.5 | 0.869 | 0.00681 | -0.035 | 127.55
7 | 0.909 | 0.00688 | -0.036 | 132.273
7.5 | 0.945 | 0.00725 | -0.036 | 130.386
8 | 0.976 | 0.00751 | -0.037 | 130.09
8.5 | 1.002 | 0.00918 | -0.038 | 109.186
9 | 1.022 | 0.00961 | -0.038 | 106.408
9.5 | 1.036 | 0.01009 | -0.039 | 102.727
10 | 1.044 | 0.01058 | -0.04 | 98.656
10.5 | 1.046 | 0.01119 | -0.04 | 93.447
11 | 1.041 | 0.01185 | -0.041 | 87.842
11.5 | 1.028 | 0.01259 | -0.041 | 81.621
12 | 1.003 | 0.01356 | -0.041 | 73.96
12.5 | 0.966 | 0.01563 | -0.042 | 61.796
13 | 0.929 | 0.0176 | -0.042 | 52.763
13.5 | 0.771 | 0.07417 | -0.029 | 10.391
14 | 0.734 | 0.08417 | -0.028 | 8.715
14.5 | 0.699 | 0.09177 | -0.027 | 7.623
15 | 0.665 | 0.10029 | -0.025 | 6.63
15.5 | 0.631 | 0.10994 | -0.024 | 5.743

## 130. Re 16M Mach 0.00 (2)
BIGFOIL.COM POLAR EXPORT
NACA65-211 a=0.5
NACA65-211 a=0.5 |  |  |  | Cl Max: | 1.814 | at alpha= | 20 | deg
XFOIL ncrit=9 |  |  |  | L/D Max: | 135.374 | at alpha= | 9.5 | deg
Re: | 16000000 |  |  | Cd Min: | 0.03889 | at alpha= | 20 | deg
Mach: | 0 |  |  | Cl=0 at alpha= | -1.347 | deg
|  |  |  | @ Cl=0.1, Cd= | 0.0043205
|  |  |  | @ Cl=0.4, Cd= | 0.0049406
|  |  |  | @ Cl=0.6, Cd= | 0.0057882
alpha (deg) | Cl | Cd | Cm | Cl/Cd
-20 | -1.6271 | 0.03663 | -0.0554 | -44.4199
-19.5 | -1.6391 | 0.03142 | -0.0548 | -52.1674
-19 | -1.6557 | 0.02664 | -0.052 | -62.1509
-18.5 | -1.6575 | 0.02359 | -0.0482 | -70.2628
-18 | -1.6444 | 0.02186 | -0.0444 | -75.2242
-17.5 | -1.6471 | 0.01982 | -0.0374 | -83.1029
-17 | -1.6278 | 0.01832 | -0.0329 | -88.8537
-16.5 | -1.5936 | 0.0171 | -0.0307 | -93.193
-16 | -1.5586 | 0.01623 | -0.0281 | -96.032
-15.5 | -1.5178 | 0.01532 | -0.0266 | -99.0731
-15 | -1.4744 | 0.01449 | -0.0254 | -101.7529
-14.5 | -1.4291 | 0.01372 | -0.0244 | -104.1618
-13.5 | -1.3342 | 0.01231 | -0.023 | -108.3834
-13 | -1.2858 | 0.01157 | -0.0224 | -111.1322
-12.5 | -1.2374 | 0.01076 | -0.0218 | -115
-12 | -1.1865 | 0.01021 | -0.0215 | -116.2096
-11.5 | -1.1345 | 0.00972 | -0.0213 | -116.7181
-11 | -1.0819 | 0.00928 | -0.0213 | -116.5841
-10.5 | -1.0286 | 0.00888 | -0.0213 | -115.8333
-10 | -0.9749 | 0.00849 | -0.0213 | -114.8292
-9.5 | -0.921 | 0.00809 | -0.0214 | -113.8443
-9 | -0.8671 | 0.00764 | -0.0214 | -113.4948
-8.5 | -0.8123 | 0.00731 | -0.0216 | -111.1218
-8 | -0.7569 | 0.00704 | -0.0219 | -107.5142
-7.5 | -0.7011 | 0.00679 | -0.0222 | -103.2548
-6.5 | -0.5889 | 0.00633 | -0.0229 | -93.0332
-6 | -0.5328 | 0.00602 | -0.0232 | -88.505
-5.5 | -0.4762 | 0.00582 | -0.0236 | -81.8213
-4 | -0.305 | 0.00532 | -0.0251 | -57.3308
-3.5 | -0.2478 | 0.00517 | -0.0256 | -47.9304
-3 | -0.1902 | 0.00505 | -0.0262 | -37.6634
-2.5 | -0.1327 | 0.00491 | -0.0268 | -27.0265
-2 | -0.0751 | 0.00483 | -0.0273 | -15.5487
-1.5 | -0.0176 | 0.00472 | -0.0279 | -3.7288
-1 | 0.0399 | 0.00456 | -0.0285 | 8.75
-0.5 | 0.097 | 0.00433 | -0.0291 | 22.4018
0 | 0.1541 | 0.00415 | -0.0297 | 37.1325
0.5 | 0.2101 | 0.00376 | -0.0303 | 55.8777
1 | 0.264 | 0.00387 | -0.0307 | 68.2171
1.5 | 0.318 | 0.00451 | -0.031 | 70.51
2 | 0.3739 | 0.0048 | -0.0314 | 77.8958
2.5 | 0.4296 | 0.0051 | -0.0318 | 84.2353
3 | 0.4852 | 0.00541 | -0.0321 | 89.6858
3.5 | 0.5414 | 0.0056 | -0.0325 | 96.6786
4 | 0.5977 | 0.00578 | -0.033 | 103.4083
4.5 | 0.6538 | 0.00598 | -0.0334 | 109.3311
5 | 0.7097 | 0.00618 | -0.0337 | 114.8382
5.5 | 0.7653 | 0.0064 | -0.0341 | 119.5781
6 | 0.8207 | 0.00662 | -0.0344 | 123.9728
6.5 | 0.8752 | 0.00691 | -0.0346 | 126.657
7 | 0.9299 | 0.00715 | -0.0348 | 130.0559
7.5 | 0.9841 | 0.00742 | -0.035 | 132.628
8 | 1.0371 | 0.0078 | -0.0349 | 132.9615
8.5 | 1.09 | 0.00812 | -0.0349 | 134.2365
9 | 1.1425 | 0.00844 | -0.0348 | 135.3673
9.5 | 1.194 | 0.00882 | -0.0346 | 135.3741
10 | 1.2435 | 0.00929 | -0.034 | 133.8536
11 | 1.3402 | 0.01016 | -0.0324 | 131.9094
11.5 | 1.3885 | 0.01069 | -0.0318 | 129.8877
12 | 1.4353 | 0.01126 | -0.0309 | 127.4689
12.5 | 1.48 | 0.01192 | -0.0297 | 124.1611
13 | 1.5217 | 0.01269 | -0.0281 | 119.9133
13.5 | 1.559 | 0.01365 | -0.0258 | 114.2125
14 | 1.5941 | 0.01442 | -0.0231 | 110.5479
14.5 | 1.617 | 0.01519 | -0.0181 | 106.4516
15 | 1.6412 | 0.01619 | -0.0141 | 101.3712
15.5 | 1.6661 | 0.01734 | -0.0106 | 96.0842
16 | 1.6905 | 0.01864 | -0.0074 | 90.6921
16.5 | 1.7129 | 0.02019 | -0.0044 | 84.839
17 | 1.735 | 0.02186 | -0.0018 | 79.3687
17.5 | 1.7546 | 0.02381 | 0.0007 | 73.6917
18 | 1.7717 | 0.02607 | 0.0031 | 67.9593
18.5 | 1.786 | 0.02866 | 0.0051 | 62.3168
19 | 1.7956 | 0.03183 | 0.007 | 56.4122
19.5 | 1.807 | 0.03504 | 0.0083 | 51.5696
20 | 1.814 | 0.03889 | 0.0093 | 46.6444

## 131. Re 16M Mach 0.10 (1)
BIGFOIL.COM POLAR EXPORT
NACA65-211 a=0.5
NACA65-211 a=0.5 |  |  |  | Cl Max: | 1.036 | at alpha= | 10 | deg
JavaFoil+Calcfoil stall+Eppler ext transition |  |  |  | L/D Max: | 130.803 | at alpha= | 7 | deg
Re: | 16000000 |  |  | Cd Min: | 0.00486 | at alpha= | 0 | deg
Mach: | 0.1 |  |  | Cl=0 at alpha= | -1.2881 | deg
|  |  |  | @ Cl=0.1, Cd= | 0.004878
|  |  |  | @ Cl=0.4, Cd= | 0.005069
|  |  |  | @ Cl=0.6, Cd= | 0.0062629
alpha (deg) | Cl | Cd | Cm | Cl/Cd
-14.5 | -0.524 | 0.0985 | -0.005 | -5.317
-14 | -0.544 | 0.093 | -0.005 | -5.846
-13.5 | -0.561 | 0.0893 | -0.005 | -6.282
-13 | -0.577 | 0.08443 | -0.005 | -6.84
-12.5 | -0.593 | 0.07735 | -0.006 | -7.667
-12 | -0.606 | 0.07231 | -0.007 | -8.374
-11.5 | -0.612 | 0.07009 | -0.007 | -8.736
-11 | -0.618 | 0.06514 | -0.007 | -9.488
-10.5 | -0.622 | 0.05913 | -0.008 | -10.52
-10 | -0.626 | 0.05125 | -0.009 | -12.209
-9.5 | -0.749 | 0.00913 | -0.015 | -82.09
-9 | -0.734 | 0.00851 | -0.015 | -86.19
-8.5 | -0.712 | 0.00815 | -0.016 | -87.356
-8 | -0.685 | 0.00783 | -0.017 | -87.545
-7.5 | -0.653 | 0.00754 | -0.017 | -86.575
-7 | -0.616 | 0.00727 | -0.018 | -84.761
-6.5 | -0.574 | 0.00705 | -0.019 | -81.467
-6 | -0.529 | 0.00683 | -0.019 | -77.342
-5.5 | -0.478 | 0.0066 | -0.02 | -72.494
-5 | -0.426 | 0.00645 | -0.02 | -66.004
-4.5 | -0.372 | 0.00624 | -0.021 | -59.54
-4 | -0.316 | 0.00609 | -0.022 | -51.909
-3.5 | -0.259 | 0.00595 | -0.022 | -43.561
-3 | -0.202 | 0.00583 | -0.023 | -34.548
-2.5 | -0.143 | 0.00571 | -0.024 | -25.083
-2 | -0.084 | 0.0057 | -0.024 | -14.789
-1.5 | -0.025 | 0.00562 | -0.025 | -4.478
-1 | 0.034 | 0.00503 | -0.026 | 6.803
-0.5 | 0.094 | 0.00488 | -0.026 | 19.239
0 | 0.153 | 0.00486 | -0.027 | 31.567
0.5 | 0.213 | 0.00502 | -0.028 | 42.444
1 | 0.272 | 0.00498 | -0.028 | 54.661
1.5 | 0.332 | 0.00486 | -0.029 | 68.177
2 | 0.39 | 0.00503 | -0.029 | 77.508
2.5 | 0.449 | 0.00526 | -0.03 | 85.35
3 | 0.507 | 0.00551 | -0.031 | 91.913
3.5 | 0.564 | 0.00616 | -0.031 | 91.512
4 | 0.62 | 0.00632 | -0.032 | 98.114
4.5 | 0.676 | 0.00653 | -0.033 | 103.524
5 | 0.729 | 0.00669 | -0.033 | 109.093
5.5 | 0.78 | 0.00692 | -0.034 | 112.768
6 | 0.828 | 0.00719 | -0.035 | 115.157
6.5 | 0.872 | 0.0068 | -0.035 | 128.189
7 | 0.912 | 0.00697 | -0.036 | 130.803
7.5 | 0.947 | 0.00725 | -0.037 | 130.533
8 | 0.977 | 0.00752 | -0.037 | 129.943
8.5 | 1.001 | 0.00927 | -0.038 | 107.965
9 | 1.019 | 0.00971 | -0.039 | 104.944
9.5 | 1.031 | 0.0102 | -0.039 | 101.069
10 | 1.036 | 0.01073 | -0.04 | 96.565
10.5 | 1.034 | 0.0114 | -0.04 | 90.638
11 | 1.025 | 0.0122 | -0.041 | 84.022
11.5 | 1.007 | 0.01287 | -0.041 | 78.3
12 | 0.976 | 0.01399 | -0.042 | 69.767
12.5 | 0.926 | 0.01762 | -0.041 | 52.573
13 | 0.85 | 0.03025 | -0.039 | 28.113
13.5 | 0.728 | 0.08152 | -0.027 | 8.932
14 | 0.692 | 0.08829 | -0.026 | 7.84
14.5 | 0.656 | 0.09464 | -0.025 | 6.93
15 | 0.619 | 0.10254 | -0.024 | 6.032

## 132. Re 16M Mach 0.10 (2)
BIGFOIL.COM POLAR EXPORT
NACA65-211 a=0.5
NACA65-211 a=0.5 |  |  |  | Cl Max: | 1.7861 | at alpha= | 20 | deg
XFOIL ncrit=9 |  |  |  | L/D Max: | 135.012 | at alpha= | 9 | deg
Re: | 16000000 |  |  | Cd Min: | 0.05112 | at alpha= | -20 | deg
Mach: | 0.1 |  |  | Cl=0 at alpha= | -1.3478 | deg
|  |  |  | @ Cl=0.1, Cd= | 0.0043225
|  |  |  | @ Cl=0.4, Cd= | 0.0049423
|  |  |  | @ Cl=0.6, Cd= | 0.005796
alpha (deg) | Cl | Cd | Cm | Cl/Cd
-20 | -1.5278 | 0.05112 | -0.0543 | -29.8865
-19.5 | -1.5694 | 0.04076 | -0.0585 | -38.5034
-19 | -1.5921 | 0.03399 | -0.059 | -46.8402
-18 | -1.5958 | 0.02641 | -0.0547 | -60.4241
-17.5 | -1.6038 | 0.02312 | -0.0497 | -69.3685
-17 | -1.6066 | 0.02084 | -0.0429 | -77.0921
-16 | -1.5665 | 0.01759 | -0.0334 | -89.0563
-15.5 | -1.5288 | 0.01641 | -0.031 | -93.1627
-15 | -1.4871 | 0.01535 | -0.0292 | -96.8795
-14.5 | -1.4424 | 0.01441 | -0.0278 | -100.0972
-14 | -1.3955 | 0.01357 | -0.0266 | -102.8371
-13.5 | -1.3469 | 0.01281 | -0.0257 | -105.1444
-13 | -1.2972 | 0.01212 | -0.0249 | -107.0297
-12.5 | -1.2481 | 0.01124 | -0.024 | -111.0409
-12 | -1.1974 | 0.01052 | -0.0234 | -113.8213
-11.5 | -1.1451 | 0.00995 | -0.023 | -115.0854
-11 | -1.0918 | 0.00946 | -0.0227 | -115.4123
-10.5 | -1.0378 | 0.00902 | -0.0225 | -115.0554
-10 | -0.9833 | 0.00862 | -0.0224 | -114.0719
-9.5 | -0.9284 | 0.00825 | -0.0224 | -112.5333
-9 | -0.874 | 0.00776 | -0.0223 | -112.6289
-8.5 | -0.8187 | 0.00738 | -0.0223 | -110.935
-8 | -0.7627 | 0.00709 | -0.0225 | -107.574
-7.5 | -0.7064 | 0.00683 | -0.0227 | -103.4261
-7 | -0.6497 | 0.00659 | -0.023 | -98.5888
-6 | -0.5364 | 0.00606 | -0.0236 | -88.5149
-5.5 | -0.4794 | 0.00584 | -0.0239 | -82.089
-5 | -0.422 | 0.00567 | -0.0244 | -74.4268
-4 | -0.3069 | 0.00533 | -0.0253 | -57.5797
-3.5 | -0.2492 | 0.00517 | -0.0258 | -48.2012
-3 | -0.1913 | 0.00505 | -0.0264 | -37.8812
-2.5 | -0.1334 | 0.00492 | -0.0269 | -27.1138
-2 | -0.0755 | 0.00483 | -0.0275 | -15.6315
-1.5 | -0.0176 | 0.00472 | -0.0281 | -3.7288
-1 | 0.0402 | 0.00457 | -0.0287 | 8.7965
-0.5 | 0.0976 | 0.00433 | -0.0292 | 22.5404
0 | 0.1551 | 0.00415 | -0.0298 | 37.3735
0.5 | 0.2114 | 0.00375 | -0.0304 | 56.3733
1 | 0.2657 | 0.00386 | -0.0308 | 68.8342
2 | 0.3761 | 0.00481 | -0.0316 | 78.1913
2.5 | 0.4321 | 0.00512 | -0.0319 | 84.3945
3 | 0.4879 | 0.00542 | -0.0323 | 90.0185
3.5 | 0.5445 | 0.00561 | -0.0327 | 97.0588
4 | 0.6012 | 0.0058 | -0.0331 | 103.6552
4.5 | 0.6577 | 0.006 | -0.0335 | 109.6167
5 | 0.714 | 0.0062 | -0.0338 | 115.1613
5.5 | 0.77 | 0.00642 | -0.0341 | 119.9377
6 | 0.8257 | 0.00665 | -0.0344 | 124.1654
6.5 | 0.8808 | 0.00694 | -0.0345 | 126.9164
7 | 0.9359 | 0.00719 | -0.0347 | 130.1669
7.5 | 0.9905 | 0.00748 | -0.0348 | 132.4198
8 | 1.0438 | 0.00787 | -0.0346 | 132.6302
8.5 | 1.0974 | 0.00818 | -0.0345 | 134.1565
9 | 1.1503 | 0.00852 | -0.0343 | 135.0117
9.5 | 1.202 | 0.00893 | -0.0339 | 134.6025
10 | 1.2517 | 0.00944 | -0.0332 | 132.5953
10.5 | 1.3004 | 0.00989 | -0.0322 | 131.4863
11 | 1.3496 | 0.01032 | -0.0313 | 130.7752
11.5 | 1.398 | 0.01089 | -0.0304 | 128.3747
12 | 1.4441 | 0.01156 | -0.0292 | 124.9221
12.5 | 1.4877 | 0.01233 | -0.0276 | 120.6569
13 | 1.5285 | 0.01318 | -0.0255 | 115.9712
14.5 | 1.6178 | 0.01577 | -0.0138 | 102.5872
15 | 1.6428 | 0.01693 | -0.0099 | 97.0348
15.5 | 1.6674 | 0.01826 | -0.0064 | 91.3143
16 | 1.6915 | 0.01973 | -0.0032 | 85.7324
16.5 | 1.7126 | 0.02154 | 0 | 79.5079
17 | 1.7331 | 0.0235 | 0.0027 | 73.7489
17.5 | 1.7504 | 0.02582 | 0.0053 | 67.7924
18 | 1.7626 | 0.02868 | 0.0077 | 61.4575
18.5 | 1.766 | 0.03248 | 0.01 | 54.3719
19 | 1.7665 | 0.03687 | 0.0117 | 47.9116
19.5 | 1.7856 | 0.03979 | 0.0123 | 44.8756
20 | 1.7861 | 0.04481 | 0.0127 | 39.8594

## 133. Re 16M Mach 0.25 (1)
BIGFOIL.COM POLAR EXPORT
NACA65-211 a=0.5
NACA65-211 a=0.5 |  |  |  | Cl Max: | 0.987 | at alpha= | 9 | deg
JavaFoil+Calcfoil stall+Eppler ext transition |  |  |  | L/D Max: | 129.499 | at alpha= | 7 | deg
Re: | 16000000 |  |  | Cd Min: | 0.0049 | at alpha= | -0.5 | deg
Mach: | 0.25 |  |  | Cl=0 at alpha= | -1.2869 | deg
|  |  |  | @ Cl=0.1, Cd= | 0.0049
|  |  |  | @ Cl=0.4, Cd= | 0.09894
|  |  |  | @ Cl=0.6, Cd= | 0.09894
alpha (deg) | Cl | Cd | Cm | Cl/Cd
-14 | -0.218 | 0.0956 | -0.005 | -2.285
-13.5 | -0.281 | 0.0904 | -0.005 | -3.113
-13 | -0.336 | 0.08686 | -0.005 | -3.866
-12.5 | -0.386 | 0.08031 | -0.006 | -4.801
-12 | -0.43 | 0.07609 | -0.006 | -5.649
-11.5 | -0.468 | 0.07395 | -0.006 | -6.325
-11 | -0.5 | 0.06923 | -0.007 | -7.228
-10.5 | -0.526 | 0.06514 | -0.007 | -8.075
-10 | -0.545 | 0.06103 | -0.007 | -8.924
-9.5 | -0.559 | 0.0545 | -0.009 | -10.26
-9 | -0.692 | 0.00889 | -0.016 | -77.784
-8.5 | -0.686 | 0.00861 | -0.017 | -79.696
-8 | -0.672 | 0.00811 | -0.017 | -82.776
-7.5 | -0.648 | 0.00779 | -0.018 | -83.18
-7 | -0.618 | 0.0075 | -0.018 | -82.388
-6.5 | -0.58 | 0.00721 | -0.019 | -80.473
-6 | -0.537 | 0.00697 | -0.02 | -77.026
-5.5 | -0.488 | 0.00676 | -0.02 | -72.144
-5 | -0.435 | 0.00655 | -0.021 | -66.457
-4.5 | -0.38 | 0.00631 | -0.022 | -60.328
-4 | -0.324 | 0.00612 | -0.022 | -52.942
-3.5 | -0.266 | 0.00599 | -0.023 | -44.37
-3 | -0.207 | 0.00592 | -0.024 | -34.957
-2.5 | -0.147 | 0.00579 | -0.024 | -25.41
-2 | -0.087 | 0.00572 | -0.025 | -15.149
-1.5 | -0.026 | 0.00565 | -0.026 | -4.578
-1 | 0.035 | 0.00506 | -0.026 | 6.958
-0.5 | 0.096 | 0.0049 | -0.027 | 19.68
0 | 0.158 | 0.0049 | -0.028 | 32.185
0.5 | 0.219 | 0.00503 | -0.028 | 43.469
1 | 0.28 | 0.00502 | -0.029 | 55.783
1.5 | 0.341 | 0.0049 | -0.03 | 69.595
2 | 0.401 | 0.00507 | -0.03 | 79.04
2.5 | 0.461 | 0.0053 | -0.031 | 87.004
3 | 0.52 | 0.00557 | -0.032 | 93.45
3.5 | 0.579 | 0.00626 | -0.032 | 92.532
4 | 0.637 | 0.00641 | -0.033 | 99.28
4.5 | 0.693 | 0.00665 | -0.034 | 104.141
5 | 0.747 | 0.00681 | -0.034 | 109.673
5.5 | 0.798 | 0.00711 | -0.035 | 112.283
6 | 0.845 | 0.0067 | -0.036 | 126.06
6.5 | 0.886 | 0.00689 | -0.036 | 128.656
7 | 0.922 | 0.00712 | -0.037 | 129.499
7.5 | 0.951 | 0.00755 | -0.038 | 125.926
8 | 0.972 | 0.0093 | -0.038 | 104.602
8.5 | 0.985 | 0.00979 | -0.039 | 100.601
9 | 0.987 | 0.0103 | -0.04 | 95.858
9.5 | 0.979 | 0.01095 | -0.04 | 89.457
10 | 0.961 | 0.01163 | -0.041 | 82.579
10.5 | 0.931 | 0.01239 | -0.041 | 75.175
11 | 0.883 | 0.01443 | -0.041 | 61.188
11.5 | 0.704 | 0.06315 | -0.028 | 11.151
12 | 0.634 | 0.07637 | -0.023 | 8.298
12.5 | 0.568 | 0.08142 | -0.023 | 6.982
13 | 0.497 | 0.08649 | -0.023 | 5.746
13.5 | 0.42 | 0.0931 | -0.023 | 4.51
14 | 0.337 | 0.09894 | -0.023 | 3.407

## 134. Re 16M Mach 0.25 (2)
BIGFOIL.COM POLAR EXPORT
NACA65-211 a=0.5
NACA65-211 a=0.5 |  |  |  | Cl Max: | 1.5954 | at alpha= | 15 | deg
XFOIL ncrit=9 |  |  |  | L/D Max: | 132.777 | at alpha= | 8.5 | deg
Re: | 16000000 |  |  | Cd Min: | 0.20838 | at alpha= | -18.5 | deg
Mach: | 0.25 |  |  | Cl=0 at alpha= | -1.3526 | deg
|  |  |  | @ Cl=0.1, Cd= | 0.0043601
|  |  |  | @ Cl=0.4, Cd= | 0.004913
|  |  |  | @ Cl=0.6, Cd= | 0.0058204
alpha (deg) | Cl | Cd | Cm | Cl/Cd
-18.5 | -0.7383 | 0.20838 | 0.0423 | -3.543
-18 | -0.7232 | 0.20063 | 0.0374 | -3.6046
-17.5 | -0.7102 | 0.19202 | 0.0323 | -3.6986
-17 | -0.7145 | 0.17765 | 0.0248 | -4.022
-16.5 | -1.1253 | 0.07819 | -0.0409 | -14.3919
-16 | -1.1433 | 0.06359 | -0.0524 | -17.9792
-15.5 | -1.1939 | 0.04894 | -0.0636 | -24.3952
-15 | -1.2451 | 0.03844 | -0.0679 | -32.3907
-14.5 | -1.2896 | 0.03158 | -0.0657 | -40.836
-14 | -1.3429 | 0.02623 | -0.0566 | -51.1971
-13.5 | -1.3609 | 0.02145 | -0.0482 | -63.4452
-13 | -1.3415 | 0.01766 | -0.043 | -75.9626
-12.5 | -1.3032 | 0.01509 | -0.0392 | -86.3618
-12 | -1.254 | 0.01347 | -0.0365 | -93.0958
-11.5 | -1.2004 | 0.01226 | -0.0343 | -97.9119
-11 | -1.1458 | 0.01115 | -0.0323 | -102.7623
-10.5 | -1.0899 | 0.01017 | -0.0307 | -107.1681
-10 | -1.0316 | 0.00951 | -0.0294 | -108.4753
-9.5 | -0.9727 | 0.00895 | -0.0284 | -108.6816
-9 | -0.9135 | 0.00847 | -0.0276 | -107.8512
-8.5 | -0.8549 | 0.0079 | -0.0268 | -108.2152
-8 | -0.7959 | 0.00744 | -0.0263 | -106.9758
-7.5 | -0.7362 | 0.00709 | -0.026 | -103.8364
-7 | -0.6762 | 0.00681 | -0.0258 | -99.2952
-6 | -0.5567 | 0.00624 | -0.0257 | -89.2147
-5.5 | -0.4971 | 0.00595 | -0.0257 | -83.5462
-5 | -0.4372 | 0.00574 | -0.0259 | -76.1672
-4.5 | -0.3772 | 0.00557 | -0.0262 | -67.7199
-4 | -0.3172 | 0.00541 | -0.0266 | -58.6322
-3.5 | -0.2574 | 0.00521 | -0.0269 | -49.405
-3 | -0.1974 | 0.00508 | -0.0274 | -38.8583
-2.5 | -0.1374 | 0.00494 | -0.0279 | -27.8138
-2 | -0.0774 | 0.00485 | -0.0285 | -15.9588
-1.5 | -0.0176 | 0.00474 | -0.029 | -3.7131
-1 | 0.0421 | 0.00458 | -0.0296 | 9.1921
0 | 0.1606 | 0.00413 | -0.0308 | 38.8862
0.5 | 0.2187 | 0.00369 | -0.0314 | 59.2683
1 | 0.2746 | 0.0038 | -0.0318 | 72.2632
1.5 | 0.3301 | 0.00452 | -0.0321 | 73.031
2.5 | 0.4457 | 0.00517 | -0.0328 | 86.2089
3 | 0.5033 | 0.00548 | -0.033 | 91.8431
3.5 | 0.5618 | 0.00569 | -0.0334 | 98.7346
4 | 0.6204 | 0.00589 | -0.0337 | 105.3311
4.5 | 0.6792 | 0.00609 | -0.034 | 111.5271
5 | 0.7375 | 0.00633 | -0.0341 | 116.5087
5.5 | 0.7959 | 0.00655 | -0.0342 | 121.5115
6 | 0.8536 | 0.00684 | -0.0342 | 124.7953
6.5 | 0.9115 | 0.00711 | -0.0341 | 128.1997
7 | 0.969 | 0.00741 | -0.0339 | 130.7692
7.5 | 1.0254 | 0.0078 | -0.0334 | 131.4615
8 | 1.0819 | 0.00818 | -0.0328 | 132.2616
8.5 | 1.1379 | 0.00857 | -0.0321 | 132.7771
9 | 1.1923 | 0.00907 | -0.031 | 131.4553
9.5 | 1.2456 | 0.00963 | -0.0297 | 129.3458
10 | 1.2982 | 0.01016 | -0.0281 | 127.7756
10.5 | 1.3469 | 0.01073 | -0.0256 | 125.5266
11 | 1.3969 | 0.01152 | -0.0236 | 121.2587
11.5 | 1.4429 | 0.01246 | -0.0208 | 115.8026
12 | 1.4831 | 0.01364 | -0.017 | 108.7317
12.5 | 1.5131 | 0.01465 | -0.0114 | 103.2833
13 | 1.538 | 0.01588 | -0.0054 | 96.8514
13.5 | 1.5579 | 0.01775 | 0.0004 | 87.769
14 | 1.5799 | 0.01972 | 0.0053 | 80.1166
14.5 | 1.5951 | 0.02234 | 0.0102 | 71.4011
15 | 1.5954 | 0.02626 | 0.0152 | 60.754
15.5 | 1.5865 | 0.03124 | 0.0193 | 50.7843
16 | 1.5658 | 0.0377 | 0.0221 | 41.5332
16.5 | 1.5398 | 0.04548 | 0.0229 | 33.8566
17 | 1.5085 | 0.05495 | 0.0214 | 27.4522
17.5 | 1.474 | 0.0662 | 0.0172 | 22.2659
18 | 1.4347 | 0.07989 | 0.0099 | 17.9584
18.5 | 1.4056 | 0.09387 | 0.0013 | 14.9739
19 | 1.3687 | 0.11058 | -0.01 | 12.3775
19.5 | 1.3194 | 0.13069 | -0.0238 | 10.0956
20 | 1.2465 | 0.15584 | -0.041 | 7.9986

## 135. Re 16M Mach 0.50 (1)
BIGFOIL.COM POLAR EXPORT
NACA65-211 a=0.5
NACA65-211 a=0.5 |  |  |  | Cl Max: | 1.133 | at alpha= | 20 | deg
JavaFoil+Calcfoil stall+Eppler ext transition |  |  |  | L/D Max: | 118.77 | at alpha= | 5 | deg
Re: | 16000000 |  |  | Cd Min: | 0.00467 | at alpha= | 0 | deg
Mach: | 0.5 |  |  | Cl=0 at alpha= | -1.2868 | deg
|  |  |  | @ Cl=0.1, Cd= | 0.0050474
|  |  |  | @ Cl=0.4, Cd= | 0.0050909
|  |  |  | @ Cl=0.6, Cd= | 0.0063713
alpha (deg) | Cl | Cd | Cm | Cl/Cd
-20 | -1.01 | 0.17245 | -0.002 | -5.854
-19.5 | -0.986 | 0.15593 | -0.003 | -6.322
-19 | -0.959 | 0.14849 | -0.003 | -6.46
-18.5 | -0.931 | 0.146 | -0.003 | -6.378
-18 | -0.904 | 0.13891 | -0.004 | -6.507
-17.5 | -0.877 | 0.13247 | -0.004 | -6.623
-17 | -0.851 | 0.12332 | -0.004 | -6.902
-16.5 | -0.827 | 0.11491 | -0.005 | -7.194
-16 | -0.8 | 0.10886 | -0.005 | -7.346
-15.5 | -0.775 | 0.10016 | -0.006 | -7.736
-15 | -0.758 | 0.08539 | -0.007 | -8.879
-14.5 | -0.773 | 0.05069 | -0.009 | -15.248
-14 | -0.69 | 0.09525 | -0.006 | -7.242
-13.5 | -0.663 | 0.08884 | -0.007 | -7.468
-13 | -0.641 | 0.0782 | -0.008 | -8.202
-12.5 | -0.608 | 0.08206 | -0.007 | -7.404
-12 | -0.681 | 0.01834 | -0.013 | -37.134
-11.5 | -0.672 | 0.01259 | -0.014 | -53.382
-11 | -0.526 | 0.07454 | -0.007 | -7.054
-10.5 | -0.5 | 0.06629 | -0.008 | -7.547
-10 | -0.478 | 0.05668 | -0.01 | -8.438
-9.5 | -0.534 | 0.01246 | -0.016 | -42.866
-9 | -0.516 | 0.00993 | -0.018 | -52.01
-8.5 | -0.485 | 0.00907 | -0.018 | -53.469
-8 | -0.364 | 0.05182 | -0.009 | -7.021
-7.5 | -0.337 | 0.04816 | -0.01 | -6.994
-7 | -0.313 | 0.04161 | -0.012 | -7.515
-6.5 | -0.351 | 0.00781 | -0.021 | -44.946
-6 | -0.5 | 0.00792 | -0.022 | -63.124
-5.5 | -0.497 | 0.00747 | -0.023 | -66.571
-5 | -0.461 | 0.00715 | -0.023 | -64.521
-4.5 | -0.412 | 0.00679 | -0.024 | -60.703
-4 | -0.355 | 0.00657 | -0.025 | -54.056
-3.5 | -0.294 | 0.00631 | -0.026 | -46.607
-3 | -0.23 | 0.00611 | -0.026 | -37.603
-2.5 | -0.164 | 0.00598 | -0.027 | -27.403
-2 | -0.097 | 0.00586 | -0.028 | -16.507
-1.5 | -0.029 | 0.0058 | -0.029 | -4.976
-1 | 0.039 | 0.00518 | -0.029 | 7.593
-0.5 | 0.108 | 0.00503 | -0.03 | 21.446
0 | 0.176 | 0.00467 | -0.031 | 37.706
0.5 | 0.244 | 0.00483 | -0.032 | 50.573
1 | 0.313 | 0.00477 | -0.032 | 65.601
1.5 | 0.381 | 0.00502 | -0.033 | 75.809
2 | 0.448 | 0.00527 | -0.034 | 84.883
2.5 | 0.514 | 0.00559 | -0.035 | 91.969
3 | 0.58 | 0.00639 | -0.035 | 90.697
3.5 | 0.644 | 0.00633 | -0.036 | 101.686
4 | 0.706 | 0.00657 | -0.037 | 107.429
4.5 | 0.764 | 0.00662 | -0.038 | 115.342
5 | 0.818 | 0.00689 | -0.038 | 118.77
5.5 | 0.859 | 0.00849 | -0.039 | 101.172
6 | 0.878 | 0.00906 | -0.04 | 96.889
6.5 | 0.852 | 0.00984 | -0.04 | 86.61
7 | 0.546 | 0.0107 | -0.041 | 51.059
7.5 | 0.581 | 0.01076 | -0.042 | 54.039
8 | 0.612 | 0.01175 | -0.042 | 52.065
8.5 | 0.64 | 0.01273 | -0.043 | 50.299
9 | 0.553 | 0.05679 | -0.023 | 9.742
9.5 | 0.705 | 0.01316 | -0.044 | 53.595
10 | 0.734 | 0.0144 | -0.045 | 50.981
10.5 | 0.758 | 0.01664 | -0.045 | 45.544
11 | 0.663 | 0.06872 | -0.027 | 9.644
11.5 | 0.688 | 0.07352 | -0.027 | 9.364
12 | 0.85 | 0.01837 | -0.047 | 46.266
12.5 | 0.87 | 0.02189 | -0.047 | 39.748
13 | 0.791 | 0.06938 | -0.036 | 11.398
13.5 | 0.797 | 0.08884 | -0.031 | 8.966
14 | 0.961 | 0.02378 | -0.049 | 40.403
14.5 | 0.973 | 0.03025 | -0.048 | 32.185
15 | 0.882 | 0.09528 | -0.034 | 9.253
15.5 | 0.912 | 0.0975 | -0.036 | 9.356
16 | 0.922 | 0.11843 | -0.032 | 7.789
16.5 | 0.948 | 0.12507 | -0.032 | 7.581
17 | 0.976 | 0.13005 | -0.033 | 7.506
17.5 | 1.004 | 0.13422 | -0.035 | 7.478
18 | 1.03 | 0.14176 | -0.035 | 7.265
18.5 | 1.051 | 0.15636 | -0.034 | 6.723
19 | 1.078 | 0.16219 | -0.036 | 6.649
19.5 | 1.105 | 0.16607 | -0.036 | 6.655
20 | 1.133 | 0.16987 | -0.038 | 6.672

## 136. Re 16M Mach 0.50 (2)
BIGFOIL.COM POLAR EXPORT
NACA65-211 a=0.5
NACA65-211 a=0.5 |  |  |  | Cl Max: | 1.0996 | at alpha= | 7 | deg
XFOIL ncrit=9 |  |  |  | L/D Max: | 127.026 | at alpha= | 6 | deg
Re: | 16000000 |  |  | Cd Min: | 0.00951 | at alpha= | 7 | deg
Mach: | 0.5 |  |  | Cl=0 at alpha= | -99 | deg
|  |  |  | @ Cl=0.1, Cd= | 0.00412
|  |  |  | @ Cl=0.4, Cd= | 0.0046554
|  |  |  | @ Cl=0.6, Cd= | 0.0058935
alpha (deg) | Cl | Cd | Cm | Cl/Cd
0 | 0.1854 | 0.00412 | -0.0352 | 45
0.5 | 0.2509 | 0.00354 | -0.0359 | 70.8757
1 | 0.3162 | 0.0035 | -0.0364 | 90.3429
1.5 | 0.3767 | 0.00447 | -0.0363 | 84.2729
2 | 0.4408 | 0.00498 | -0.0363 | 88.5141
2.5 | 0.5051 | 0.00544 | -0.0362 | 92.8493
3 | 0.5709 | 0.00579 | -0.0361 | 98.601
3.5 | 0.6384 | 0.00603 | -0.036 | 105.8706
4 | 0.7062 | 0.00628 | -0.0357 | 112.4522
4.5 | 0.7739 | 0.00659 | -0.0351 | 117.4355
5 | 0.8422 | 0.00689 | -0.0342 | 122.2351
5.5 | 0.9099 | 0.00729 | -0.0327 | 124.8148
6 | 0.9781 | 0.0077 | -0.0308 | 127.026
6.5 | 1.045 | 0.00825 | -0.0281 | 126.6667
7 | 1.0996 | 0.00951 | -0.0228 | 115.6257

## 137. Re 18M Mach 0.00 (1)
BIGFOIL.COM POLAR EXPORT
NACA65-211 a=0.5
NACA65-211 a=0.5 |  |  |  | Cl Max: | 1.046 | at alpha= | 10.5 | deg
JavaFoil+Calcfoil stall+Eppler ext transition |  |  |  | L/D Max: | 132.619 | at alpha= | 7.5 | deg
Re: | 18000000 |  |  | Cd Min: | 0.00491 | at alpha= | 1.5 | deg
Mach: | 0 |  |  | Cl=0 at alpha= | -1.2881 | deg
|  |  |  | @ Cl=0.1, Cd= | 0.0050517
|  |  |  | @ Cl=0.4, Cd= | 0.0051272
|  |  |  | @ Cl=0.6, Cd= | 0.0061845
alpha (deg) | Cl | Cd | Cm | Cl/Cd
-15 | -0.541 | 0.10214 | -0.004 | -5.297
-14.5 | -0.56 | 0.09879 | -0.005 | -5.665
-14 | -0.577 | 0.09118 | -0.005 | -6.329
-13.5 | -0.59 | 0.08875 | -0.005 | -6.653
-13 | -0.605 | 0.08125 | -0.006 | -7.45
-12.5 | -0.618 | 0.07507 | -0.006 | -8.228
-12 | -0.628 | 0.06949 | -0.007 | -9.03
-11.5 | -0.629 | 0.06866 | -0.007 | -9.167
-11 | -0.64 | 0.05856 | -0.008 | -10.921
-10.5 | -0.634 | 0.05742 | -0.008 | -11.049
-10 | -0.762 | 0.00957 | -0.014 | -79.598
-9.5 | -0.756 | 0.0088 | -0.015 | -85.974
-9 | -0.738 | 0.00834 | -0.015 | -88.467
-8.5 | -0.715 | 0.00795 | -0.016 | -89.957
-8 | -0.686 | 0.00763 | -0.017 | -89.955
-7.5 | -0.653 | 0.00736 | -0.017 | -88.694
-7 | -0.615 | 0.00715 | -0.018 | -86.034
-6.5 | -0.573 | 0.0069 | -0.018 | -83.044
-6 | -0.527 | 0.00669 | -0.019 | -78.802
-5.5 | -0.477 | 0.0065 | -0.02 | -73.374
-5 | -0.424 | 0.00631 | -0.02 | -67.245
-4.5 | -0.37 | 0.00615 | -0.021 | -60.185
-4 | -0.315 | 0.00602 | -0.022 | -52.259
-3.5 | -0.258 | 0.0059 | -0.022 | -43.729
-3 | -0.201 | 0.00577 | -0.023 | -34.755
-2.5 | -0.143 | 0.0057 | -0.024 | -25.022
-2 | -0.084 | 0.00564 | -0.024 | -14.871
-1.5 | -0.025 | 0.00556 | -0.025 | -4.505
-1 | 0.034 | 0.00508 | -0.025 | 6.711
-0.5 | 0.093 | 0.00504 | -0.026 | 18.539
0 | 0.153 | 0.00514 | -0.027 | 29.723
0.5 | 0.212 | 0.00513 | -0.027 | 41.298
1 | 0.271 | 0.00521 | -0.028 | 51.996
1.5 | 0.33 | 0.00491 | -0.029 | 67.163
2 | 0.388 | 0.00509 | -0.029 | 76.307
2.5 | 0.446 | 0.00527 | -0.03 | 84.794
3 | 0.504 | 0.00551 | -0.031 | 91.58
3.5 | 0.561 | 0.00608 | -0.031 | 92.256
4 | 0.617 | 0.00623 | -0.032 | 99.053
4.5 | 0.672 | 0.00643 | -0.033 | 104.566
5 | 0.726 | 0.00658 | -0.033 | 110.285
5.5 | 0.777 | 0.00681 | -0.034 | 114.153
6 | 0.825 | 0.00698 | -0.035 | 118.107
6.5 | 0.869 | 0.00723 | -0.035 | 120.15
7 | 0.91 | 0.00688 | -0.036 | 132.2
7.5 | 0.945 | 0.00713 | -0.036 | 132.619
8 | 0.977 | 0.00737 | -0.037 | 132.421
8.5 | 1.003 | 0.00765 | -0.038 | 131.019
9 | 1.023 | 0.00943 | -0.038 | 108.401
9.5 | 1.037 | 0.00991 | -0.039 | 104.564
10 | 1.045 | 0.01038 | -0.04 | 100.629
10.5 | 1.046 | 0.01101 | -0.04 | 95.05
11 | 1.042 | 0.01163 | -0.041 | 89.646
11.5 | 1.029 | 0.01235 | -0.041 | 83.279
12 | 1.004 | 0.01321 | -0.042 | 76.014
12.5 | 0.969 | 0.015 | -0.042 | 64.588
13 | 0.933 | 0.01666 | -0.042 | 55.979
13.5 | 0.777 | 0.06982 | -0.031 | 11.126
14 | 0.735 | 0.08253 | -0.028 | 8.911
14.5 | 0.7 | 0.09064 | -0.027 | 7.728
15 | 0.667 | 0.09734 | -0.027 | 6.856
15.5 | 0.632 | 0.10908 | -0.024 | 5.792

## 138. Re 18M Mach 0.00 (2)
BIGFOIL.COM POLAR EXPORT
NACA65-211 a=0.5
NACA65-211 a=0.5 |  |  |  | Cl Max: | 1.829 | at alpha= | 20 | deg
XFOIL ncrit=9 |  |  |  | L/D Max: | 138.07 | at alpha= | 9 | deg
Re: | 18000000 |  |  | Cd Min: | 0.0374 | at alpha= | 20 | deg
Mach: | 0 |  |  | Cl=0 at alpha= | -1.3452 | deg
|  |  |  | @ Cl=0.1, Cd= | 0.0043124
|  |  |  | @ Cl=0.4, Cd= | 0.0049407
|  |  |  | @ Cl=0.6, Cd= | 0.0057051
alpha (deg) | Cl | Cd | Cm | Cl/Cd
-20 | -1.6549 | 0.03401 | -0.0555 | -48.6592
-19.5 | -1.6623 | 0.02953 | -0.0542 | -56.2919
-19 | -1.6637 | 0.02609 | -0.0516 | -63.7677
-18.5 | -1.6672 | 0.02303 | -0.0474 | -72.3925
-18 | -1.6542 | 0.02138 | -0.0434 | -77.3714
-17.5 | -1.6561 | 0.01953 | -0.036 | -84.7977
-16.5 | -1.6029 | 0.01676 | -0.0292 | -95.6384
-16 | -1.5648 | 0.0158 | -0.0273 | -99.038
-15.5 | -1.523 | 0.01492 | -0.0259 | -102.0777
-15 | -1.4789 | 0.01411 | -0.0248 | -104.8122
-14.5 | -1.4331 | 0.01336 | -0.0239 | -107.268
-14 | -1.3857 | 0.01266 | -0.0232 | -109.455
-13.5 | -1.3372 | 0.01202 | -0.0226 | -111.2479
-13 | -1.2881 | 0.01136 | -0.0221 | -113.3891
-12.5 | -1.2393 | 0.01057 | -0.0215 | -117.2469
-12 | -1.1885 | 0.00998 | -0.0212 | -119.0882
-11.5 | -1.1365 | 0.0095 | -0.0211 | -119.6316
-11 | -1.0837 | 0.00907 | -0.021 | -119.4818
-10.5 | -1.0303 | 0.00867 | -0.021 | -118.8351
-9 | -0.8681 | 0.00751 | -0.0213 | -115.5925
-8.5 | -0.8134 | 0.00716 | -0.0214 | -113.6034
-8 | -0.7579 | 0.00689 | -0.0217 | -110
-7.5 | -0.7021 | 0.00664 | -0.022 | -105.738
-7 | -0.6459 | 0.00642 | -0.0224 | -100.6075
-6.5 | -0.5896 | 0.0062 | -0.0228 | -95.0968
-6 | -0.5334 | 0.00594 | -0.0231 | -89.798
-5.5 | -0.4768 | 0.00571 | -0.0236 | -83.5026
-4 | -0.3055 | 0.00524 | -0.0251 | -58.3015
-3.5 | -0.2481 | 0.00507 | -0.0256 | -48.9349
-2.5 | -0.1331 | 0.00484 | -0.0267 | -27.5
-2 | -0.0754 | 0.00475 | -0.0273 | -15.8737
-1.5 | -0.0178 | 0.00466 | -0.0279 | -3.8197
-1 | 0.0397 | 0.00452 | -0.0285 | 8.7832
-0.5 | 0.0969 | 0.00432 | -0.0291 | 22.4306
0 | 0.154 | 0.00418 | -0.0297 | 36.8421
0.5 | 0.2101 | 0.00396 | -0.0302 | 53.0556
1 | 0.2634 | 0.00405 | -0.0306 | 65.037
1.5 | 0.318 | 0.00456 | -0.031 | 69.7368
2 | 0.374 | 0.00482 | -0.0314 | 77.5934
2.5 | 0.43 | 0.00508 | -0.0318 | 84.6457
3 | 0.4857 | 0.00536 | -0.0322 | 90.6157
3.5 | 0.542 | 0.00554 | -0.0326 | 97.8339
4 | 0.5984 | 0.0057 | -0.0331 | 104.9825
4.5 | 0.6546 | 0.00588 | -0.0335 | 111.3265
5 | 0.7105 | 0.00609 | -0.0339 | 116.6667
5.5 | 0.7663 | 0.00629 | -0.0342 | 121.8283
6 | 0.8217 | 0.00652 | -0.0345 | 126.0276
6.5 | 0.8765 | 0.00679 | -0.0348 | 129.0869
7 | 0.9313 | 0.00703 | -0.035 | 132.4751
7.5 | 0.9855 | 0.00731 | -0.0352 | 134.8153
8 | 1.0386 | 0.00767 | -0.0352 | 135.4107
8.5 | 1.0919 | 0.00797 | -0.0352 | 137.0013
9 | 1.1446 | 0.00829 | -0.0351 | 138.07
9.5 | 1.1962 | 0.00867 | -0.0349 | 137.97
10 | 1.2461 | 0.00914 | -0.0344 | 136.3348
10.5 | 1.2955 | 0.00958 | -0.0338 | 135.2296
11 | 1.3427 | 0.00998 | -0.0328 | 134.5391
11.5 | 1.3918 | 0.01045 | -0.0323 | 133.1866
12 | 1.4388 | 0.01103 | -0.0314 | 130.4442
12.5 | 1.4834 | 0.01171 | -0.0303 | 126.6781
13 | 1.5257 | 0.01247 | -0.0287 | 122.3496
14 | 1.6035 | 0.01405 | -0.0246 | 114.1281
14.5 | 1.6285 | 0.01478 | -0.02 | 110.1827
15 | 1.652 | 0.01571 | -0.0156 | 105.156
15.5 | 1.6768 | 0.01679 | -0.0119 | 99.869
16 | 1.7014 | 0.01802 | -0.0087 | 94.4173
16.5 | 1.7243 | 0.01948 | -0.0056 | 88.5164
17 | 1.7463 | 0.02109 | -0.0028 | 82.8023
17.5 | 1.7664 | 0.02296 | -0.0002 | 76.9338
18 | 1.784 | 0.02512 | 0.0023 | 71.0191
18.5 | 1.7976 | 0.02773 | 0.0045 | 64.8251
19 | 1.8055 | 0.03097 | 0.0067 | 58.2984
19.5 | 1.8215 | 0.0337 | 0.0079 | 54.0504
20 | 1.829 | 0.0374 | 0.009 | 48.9037

## 139. Re 18M Mach 0.10 (1)
BIGFOIL.COM POLAR EXPORT
NACA65-211 a=0.5
NACA65-211 a=0.5 |  |  |  | Cl Max: | 1.036 | at alpha= | 10 | deg
JavaFoil+Calcfoil stall+Eppler ext transition |  |  |  | L/D Max: | 133.09 | at alpha= | 7 | deg
Re: | 18000000 |  |  | Cd Min: | 0.00493 | at alpha= | 1.5 | deg
Mach: | 0.1 |  |  | Cl=0 at alpha= | -1.2881 | deg
|  |  |  | @ Cl=0.1, Cd= | 0.0050212
|  |  |  | @ Cl=0.4, Cd= | 0.0051439
|  |  |  | @ Cl=0.6, Cd= | 0.0062264
alpha (deg) | Cl | Cd | Cm | Cl/Cd
-15 | -0.501 | 0.10305 | -0.004 | -4.865
-14.5 | -0.524 | 0.09774 | -0.005 | -5.364
-14 | -0.544 | 0.09247 | -0.005 | -5.881
-13.5 | -0.561 | 0.08957 | -0.005 | -6.261
-13 | -0.578 | 0.08381 | -0.005 | -6.893
-12.5 | -0.594 | 0.07664 | -0.006 | -7.746
-12 | -0.606 | 0.07138 | -0.007 | -8.491
-11.5 | -0.612 | 0.0705 | -0.006 | -8.682
-11 | -0.618 | 0.06553 | -0.007 | -9.424
-10.5 | -0.623 | 0.05861 | -0.008 | -10.622
-10 | -0.754 | 0.00953 | -0.014 | -79.151
-9.5 | -0.749 | 0.0089 | -0.015 | -84.214
-9 | -0.734 | 0.00849 | -0.015 | -86.428
-8.5 | -0.712 | 0.00801 | -0.016 | -88.893
-8 | -0.685 | 0.00765 | -0.017 | -89.54
-7.5 | -0.653 | 0.00742 | -0.017 | -88.009
-7 | -0.616 | 0.00715 | -0.018 | -86.128
-6.5 | -0.574 | 0.00695 | -0.019 | -82.673
-6 | -0.529 | 0.00675 | -0.019 | -78.323
-5.5 | -0.478 | 0.00654 | -0.02 | -73.209
-5 | -0.426 | 0.00634 | -0.02 | -67.144
-4.5 | -0.372 | 0.00616 | -0.021 | -60.347
-4 | -0.316 | 0.00601 | -0.022 | -52.549
-3.5 | -0.259 | 0.00589 | -0.022 | -44.024
-3 | -0.202 | 0.00578 | -0.023 | -34.901
-2.5 | -0.143 | 0.00573 | -0.024 | -24.986
-2 | -0.084 | 0.00564 | -0.024 | -14.968
-1.5 | -0.025 | 0.00559 | -0.025 | -4.502
-1 | 0.034 | 0.00508 | -0.026 | 6.734
-0.5 | 0.094 | 0.00501 | -0.026 | 18.713
0 | 0.153 | 0.00512 | -0.027 | 29.994
0.5 | 0.213 | 0.00515 | -0.028 | 41.383
1 | 0.272 | 0.00526 | -0.028 | 51.76
1.5 | 0.332 | 0.00493 | -0.029 | 67.247
2 | 0.39 | 0.00511 | -0.029 | 76.33
2.5 | 0.449 | 0.00531 | -0.03 | 84.573
3 | 0.507 | 0.00555 | -0.031 | 91.237
3.5 | 0.564 | 0.00613 | -0.031 | 92
4 | 0.62 | 0.00628 | -0.032 | 98.713
4.5 | 0.676 | 0.00643 | -0.033 | 105.059
5 | 0.729 | 0.00665 | -0.033 | 109.672
5.5 | 0.78 | 0.00683 | -0.034 | 114.249
6 | 0.828 | 0.00705 | -0.035 | 117.511
6.5 | 0.872 | 0.00676 | -0.035 | 128.916
7 | 0.912 | 0.00685 | -0.036 | 133.09
7.5 | 0.947 | 0.00714 | -0.037 | 132.647
8 | 0.977 | 0.00737 | -0.037 | 132.502
8.5 | 1.001 | 0.00911 | -0.038 | 109.923
9 | 1.02 | 0.00951 | -0.039 | 107.229
9.5 | 1.031 | 0.01 | -0.039 | 103.104
10 | 1.036 | 0.01053 | -0.04 | 98.374
10.5 | 1.035 | 0.01116 | -0.04 | 92.698
11 | 1.026 | 0.01182 | -0.041 | 86.823
11.5 | 1.008 | 0.01262 | -0.041 | 79.893
12 | 0.978 | 0.01362 | -0.042 | 71.819
12.5 | 0.932 | 0.01639 | -0.041 | 56.867
13 | 0.875 | 0.02217 | -0.041 | 39.495
13.5 | 0.732 | 0.07864 | -0.028 | 9.304
14 | 0.693 | 0.08747 | -0.026 | 7.92
14.5 | 0.656 | 0.09403 | -0.026 | 6.98
15 | 0.62 | 0.10131 | -0.025 | 6.117

## 140. Re 18M Mach 0.10 (2)
BIGFOIL.COM POLAR EXPORT
NACA65-211 a=0.5
NACA65-211 a=0.5 |  |  |  | Cl Max: | 1.7986 | at alpha= | 20 | deg
XFOIL ncrit=9 |  |  |  | L/D Max: | 137.682 | at alpha= | 9 | deg
Re: | 18000000 |  |  | Cd Min: | 0.0458 | at alpha= | -20 | deg
Mach: | 0.1 |  |  | Cl=0 at alpha= | -1.346 | deg
|  |  |  | @ Cl=0.1, Cd= | 0.0043137
|  |  |  | @ Cl=0.4, Cd= | 0.0049343
|  |  |  | @ Cl=0.6, Cd= | 0.0057143
alpha (deg) | Cl | Cd | Cm | Cl/Cd
-20 | -1.5716 | 0.0458 | -0.0571 | -34.3144
-19.5 | -1.6028 | 0.03743 | -0.0594 | -42.8213
-19 | -1.6188 | 0.03172 | -0.0588 | -51.034
-18.5 | -1.6222 | 0.02782 | -0.0566 | -58.3106
-18 | -1.6175 | 0.02502 | -0.0534 | -64.6483
-17.5 | -1.6144 | 0.02256 | -0.0487 | -71.5603
-16.5 | -1.601 | 0.01875 | -0.0362 | -85.3867
-16 | -1.5723 | 0.01725 | -0.0327 | -91.1478
-15.5 | -1.534 | 0.01604 | -0.0304 | -95.6359
-15 | -1.492 | 0.01495 | -0.0286 | -99.7993
-14.5 | -1.4467 | 0.01403 | -0.0273 | -103.1148
-14 | -1.3994 | 0.01321 | -0.0262 | -105.9349
-13.5 | -1.3505 | 0.01248 | -0.0252 | -108.2131
-13 | -1.3003 | 0.0118 | -0.0245 | -110.1949
-12.5 | -1.2502 | 0.01104 | -0.0238 | -113.2428
-12 | -1.1993 | 0.01033 | -0.0231 | -116.0987
-11.5 | -1.1472 | 0.00972 | -0.0227 | -118.0247
-11 | -1.0937 | 0.00924 | -0.0224 | -118.3658
-10.5 | -1.0396 | 0.00881 | -0.0223 | -118.0023
-10 | -0.985 | 0.00842 | -0.0222 | -116.9834
-9 | -0.8751 | 0.00762 | -0.0221 | -114.8425
-8.5 | -0.8199 | 0.00723 | -0.0222 | -113.4025
-8 | -0.7638 | 0.00694 | -0.0223 | -110.0576
-7.5 | -0.7074 | 0.00668 | -0.0226 | -105.8982
-7 | -0.6507 | 0.00645 | -0.0229 | -100.8837
-6.5 | -0.5938 | 0.00623 | -0.0232 | -95.313
-6 | -0.537 | 0.00597 | -0.0235 | -89.9497
-5.5 | -0.48 | 0.00573 | -0.0239 | -83.7696
-5 | -0.4226 | 0.00557 | -0.0243 | -75.8707
-4.5 | -0.365 | 0.00541 | -0.0248 | -67.4677
-4 | -0.3073 | 0.00526 | -0.0253 | -58.4221
-3.5 | -0.2496 | 0.00508 | -0.0258 | -49.1339
-2.5 | -0.1338 | 0.00485 | -0.0269 | -27.5876
-2 | -0.0757 | 0.00476 | -0.0275 | -15.9034
-1.5 | -0.0178 | 0.00466 | -0.0281 | -3.8197
-1 | 0.04 | 0.00452 | -0.0286 | 8.8496
-0.5 | 0.0976 | 0.00432 | -0.0292 | 22.5926
0 | 0.155 | 0.00417 | -0.0298 | 37.1703
0.5 | 0.2115 | 0.00394 | -0.0304 | 53.6802
1 | 0.265 | 0.00404 | -0.0308 | 65.5941
1.5 | 0.3198 | 0.00456 | -0.0311 | 70.1316
2 | 0.3762 | 0.00482 | -0.0316 | 78.0498
2.5 | 0.4324 | 0.00509 | -0.032 | 84.9509
3 | 0.4885 | 0.00537 | -0.0323 | 90.9683
3.5 | 0.5451 | 0.00555 | -0.0327 | 98.2162
4 | 0.6019 | 0.00572 | -0.0332 | 105.2273
4.5 | 0.6585 | 0.0059 | -0.0336 | 111.6102
5 | 0.7148 | 0.00611 | -0.0339 | 116.9885
5.5 | 0.771 | 0.00631 | -0.0343 | 122.187
6 | 0.8267 | 0.00655 | -0.0345 | 126.2137
7 | 0.9373 | 0.00706 | -0.0349 | 132.762
7.5 | 0.9919 | 0.00736 | -0.035 | 134.769
8.5 | 1.0993 | 0.00803 | -0.0348 | 136.8991
9 | 1.1524 | 0.00837 | -0.0347 | 137.6822
9.5 | 1.2041 | 0.0088 | -0.0343 | 136.8295
10 | 1.2545 | 0.00928 | -0.0336 | 135.1832
10.5 | 1.3046 | 0.00971 | -0.0329 | 134.3563
11 | 1.3518 | 0.01013 | -0.0316 | 133.4452
11.5 | 1.4015 | 0.01065 | -0.031 | 131.5962
12 | 1.4474 | 0.01135 | -0.0297 | 127.5242
12.5 | 1.4915 | 0.0121 | -0.0281 | 123.2645
13 | 1.5333 | 0.01292 | -0.0262 | 118.6765
13.5 | 1.5737 | 0.01368 | -0.0241 | 115.0365
14 | 1.6054 | 0.01447 | -0.0204 | 110.9468
14.5 | 1.6287 | 0.01531 | -0.0154 | 106.3815
15 | 1.6535 | 0.0164 | -0.0112 | 100.8232
15.5 | 1.6783 | 0.01765 | -0.0076 | 95.0878
16 | 1.7025 | 0.01907 | -0.0043 | 89.2764
16.5 | 1.7246 | 0.02076 | -0.0011 | 83.0732
17 | 1.7453 | 0.02265 | 0.0018 | 77.0552
17.5 | 1.7627 | 0.0249 | 0.0045 | 70.7912
18 | 1.7733 | 0.02783 | 0.0072 | 63.719
18.5 | 1.7752 | 0.03168 | 0.0097 | 56.0354
19 | 1.7692 | 0.03658 | 0.0118 | 48.3652
19.5 | 1.798 | 0.03855 | 0.0122 | 46.6407
20 | 1.7986 | 0.04345 | 0.0128 | 41.3947

## 141. Re 18M Mach 0.25 (1)
BIGFOIL.COM POLAR EXPORT
NACA65-211 a=0.5
NACA65-211 a=0.5 |  |  |  | Cl Max: | 0.988 | at alpha= | 9 | deg
JavaFoil+Calcfoil stall+Eppler ext transition |  |  |  | L/D Max: | 130.671 | at alpha= | 6.5 | deg
Re: | 18000000 |  |  | Cd Min: | 0.00497 | at alpha= | 1.5 | deg
Mach: | 0.25 |  |  | Cl=0 at alpha= | -1.2869 | deg
|  |  |  | @ Cl=0.1, Cd= | 0.0050652
|  |  |  | @ Cl=0.4, Cd= | 0.09854
|  |  |  | @ Cl=0.6, Cd= | 0.09854
alpha (deg) | Cl | Cd | Cm | Cl/Cd
-14 | -0.219 | 0.09499 | -0.005 | -2.301
-13.5 | -0.281 | 0.09001 | -0.005 | -3.127
-13 | -0.336 | 0.08723 | -0.005 | -3.85
-12.5 | -0.386 | 0.08013 | -0.006 | -4.815
-12 | -0.43 | 0.0758 | -0.006 | -5.674
-11.5 | -0.468 | 0.07396 | -0.006 | -6.325
-11 | -0.501 | 0.06822 | -0.007 | -7.344
-10.5 | -0.526 | 0.06527 | -0.007 | -8.059
-10 | -0.545 | 0.06097 | -0.007 | -8.938
-9.5 | -0.56 | 0.05398 | -0.009 | -10.369
-9 | -0.692 | 0.00867 | -0.016 | -79.845
-8.5 | -0.686 | 0.00856 | -0.017 | -80.173
-8 | -0.672 | 0.00805 | -0.017 | -83.434
-7.5 | -0.648 | 0.00768 | -0.018 | -84.436
-7 | -0.618 | 0.00738 | -0.018 | -83.707
-6.5 | -0.58 | 0.00709 | -0.019 | -81.854
-6 | -0.537 | 0.00687 | -0.02 | -78.129
-5.5 | -0.488 | 0.00665 | -0.02 | -73.299
-5 | -0.435 | 0.00645 | -0.021 | -67.419
-4.5 | -0.38 | 0.00627 | -0.022 | -60.642
-4 | -0.324 | 0.00612 | -0.022 | -52.965
-3.5 | -0.266 | 0.00596 | -0.023 | -44.609
-3 | -0.207 | 0.00583 | -0.024 | -35.476
-2.5 | -0.147 | 0.00575 | -0.024 | -25.583
-2 | -0.087 | 0.00564 | -0.025 | -15.358
-1.5 | -0.026 | 0.00561 | -0.026 | -4.608
-1 | 0.035 | 0.00512 | -0.026 | 6.865
-0.5 | 0.096 | 0.00506 | -0.027 | 19.051
0 | 0.158 | 0.00514 | -0.028 | 30.701
0.5 | 0.219 | 0.00517 | -0.028 | 42.328
1 | 0.28 | 0.00529 | -0.029 | 52.939
1.5 | 0.341 | 0.00497 | -0.03 | 68.629
2 | 0.401 | 0.00515 | -0.03 | 77.858
2.5 | 0.461 | 0.00535 | -0.031 | 86.213
3 | 0.52 | 0.00563 | -0.032 | 92.444
3.5 | 0.579 | 0.00622 | -0.032 | 93.045
4 | 0.637 | 0.00638 | -0.033 | 99.79
4.5 | 0.693 | 0.00654 | -0.034 | 105.896
5 | 0.747 | 0.0068 | -0.034 | 109.987
5.5 | 0.798 | 0.00698 | -0.035 | 114.32
6 | 0.845 | 0.0067 | -0.036 | 126.028
6.5 | 0.886 | 0.00678 | -0.036 | 130.671
7 | 0.922 | 0.00708 | -0.037 | 130.303
7.5 | 0.951 | 0.0074 | -0.038 | 128.64
8 | 0.973 | 0.00913 | -0.038 | 106.515
8.5 | 0.985 | 0.00963 | -0.039 | 102.348
9 | 0.988 | 0.01011 | -0.04 | 97.69
9.5 | 0.98 | 0.01073 | -0.04 | 91.338
10 | 0.962 | 0.01144 | -0.041 | 84.044
10.5 | 0.932 | 0.0122 | -0.041 | 76.377
11 | 0.881 | 0.01455 | -0.041 | 60.517
11.5 | 0.695 | 0.06911 | -0.024 | 10.055
12 | 0.634 | 0.07613 | -0.023 | 8.327
12.5 | 0.569 | 0.08039 | -0.023 | 7.075
13 | 0.497 | 0.08627 | -0.023 | 5.761
13.5 | 0.42 | 0.09332 | -0.023 | 4.5
14 | 0.337 | 0.09854 | -0.023 | 3.422

## 142. Re 18M Mach 0.25 (2)
BIGFOIL.COM POLAR EXPORT
NACA65-211 a=0.5
NACA65-211 a=0.5 |  |  |  | Cl Max: | 1.6144 | at alpha= | 15 | deg
XFOIL ncrit=9 |  |  |  | L/D Max: | 135.577 | at alpha= | 8.5 | deg
Re: | 18000000 |  |  | Cd Min: | 0.23662 | at alpha= | -20 | deg
Mach: | 0.25 |  |  | Cl=0 at alpha= | -1.3509 | deg
|  |  |  | @ Cl=0.1, Cd= | 0.0043244
|  |  |  | @ Cl=0.4, Cd= | 0.0049117
|  |  |  | @ Cl=0.6, Cd= | 0.0057312
alpha (deg) | Cl | Cd | Cm | Cl/Cd
-20 | -0.7742 | 0.23662 | 0.0583 | -3.2719
-19.5 | -0.7572 | 0.22953 | 0.0536 | -3.2989
-19 | -0.7409 | 0.22205 | 0.0488 | -3.3366
-18 | -0.7409 | 0.1938 | 0.0348 | -3.823
-17 | -0.7433 | 0.16874 | 0.0204 | -4.405
-16.5 | -1.168 | 0.06935 | -0.0487 | -16.8421
-16 | -1.1857 | 0.05709 | -0.0584 | -20.769
-15.5 | -1.2351 | 0.04447 | -0.0667 | -27.7738
-15 | -1.2874 | 0.03492 | -0.0691 | -36.8671
-14.5 | -1.3274 | 0.02936 | -0.0643 | -45.2112
-14 | -1.3755 | 0.02474 | -0.0536 | -55.5982
-13.5 | -1.3799 | 0.01991 | -0.0468 | -69.3069
-13 | -1.3525 | 0.01666 | -0.0421 | -81.1825
-12.5 | -1.3099 | 0.01445 | -0.0386 | -90.6505
-12 | -1.259 | 0.01297 | -0.036 | -97.0702
-11.5 | -1.2044 | 0.01185 | -0.0339 | -101.6371
-11 | -1.1481 | 0.0109 | -0.0321 | -105.3303
-10.5 | -1.0922 | 0.00992 | -0.0304 | -110.1008
-9.5 | -0.9748 | 0.00872 | -0.0282 | -111.789
-9 | -0.9153 | 0.00824 | -0.0274 | -111.0801
-8.5 | -0.8561 | 0.00777 | -0.0267 | -110.1802
-8 | -0.797 | 0.00729 | -0.0261 | -109.3278
-7.5 | -0.7374 | 0.00693 | -0.0258 | -106.4069
-7 | -0.6773 | 0.00666 | -0.0256 | -101.6967
-5.5 | -0.4977 | 0.00585 | -0.0256 | -85.0769
-5 | -0.4378 | 0.00563 | -0.0258 | -77.762
-4.5 | -0.3778 | 0.00547 | -0.0261 | -69.0676
-3.5 | -0.2578 | 0.00512 | -0.0269 | -50.3516
-2.5 | -0.1377 | 0.00487 | -0.0279 | -28.2752
-2 | -0.0777 | 0.00477 | -0.0284 | -16.2893
-1.5 | -0.0178 | 0.00467 | -0.029 | -3.8116
-1 | 0.0419 | 0.00454 | -0.0296 | 9.2291
-0.5 | 0.1012 | 0.00432 | -0.0302 | 23.4259
0 | 0.1606 | 0.00415 | -0.0308 | 38.6988
0.5 | 0.2188 | 0.00388 | -0.0314 | 56.3918
1 | 0.2739 | 0.00399 | -0.0318 | 68.6466
1.5 | 0.3301 | 0.00456 | -0.0321 | 72.3904
2 | 0.3881 | 0.00485 | -0.0325 | 80.0206
2.5 | 0.446 | 0.00515 | -0.0328 | 86.6019
3 | 0.5039 | 0.00543 | -0.0331 | 92.7993
3.5 | 0.5625 | 0.00561 | -0.0335 | 100.2674
4 | 0.6213 | 0.0058 | -0.0338 | 107.1207
4.5 | 0.6801 | 0.00598 | -0.0341 | 113.7291
5 | 0.7385 | 0.00622 | -0.0343 | 118.7299
5.5 | 0.797 | 0.00644 | -0.0344 | 123.7578
6 | 0.8549 | 0.00673 | -0.0344 | 127.0282
6.5 | 0.9129 | 0.00699 | -0.0343 | 130.6009
7 | 0.9706 | 0.00729 | -0.0341 | 133.1413
7.5 | 1.0271 | 0.00768 | -0.0336 | 133.737
8 | 1.0841 | 0.00803 | -0.0332 | 135.0062
8.5 | 1.1402 | 0.00841 | -0.0325 | 135.5767
9 | 1.1947 | 0.00893 | -0.0314 | 133.785
9.5 | 1.249 | 0.00943 | -0.0302 | 132.4496
10 | 1.3023 | 0.00995 | -0.0287 | 130.8844
10.5 | 1.3532 | 0.01056 | -0.0267 | 128.1439
11 | 1.4009 | 0.0113 | -0.0241 | 123.9735
11.5 | 1.4475 | 0.01222 | -0.0214 | 118.4534
12 | 1.491 | 0.01323 | -0.0181 | 112.6984
12.5 | 1.5272 | 0.01422 | -0.0135 | 107.398
13 | 1.5506 | 0.01534 | -0.007 | 101.0821
13.5 | 1.5715 | 0.01704 | -0.001 | 92.2242
14 | 1.5944 | 0.01888 | 0.004 | 84.4492
14.5 | 1.6114 | 0.02131 | 0.009 | 75.6171
15 | 1.6144 | 0.02493 | 0.0142 | 64.7573
15.5 | 1.608 | 0.02957 | 0.0187 | 54.3794
16 | 1.5894 | 0.03566 | 0.0219 | 44.5709
16.5 | 1.5651 | 0.04299 | 0.0234 | 36.4061
17 | 1.5346 | 0.05201 | 0.0225 | 29.5059
17.5 | 1.5009 | 0.06274 | 0.0191 | 23.9225
18 | 1.4614 | 0.07589 | 0.0127 | 19.2568
18.5 | 1.433 | 0.08918 | 0.0048 | 16.0686
19 | 1.3977 | 0.10507 | -0.0058 | 13.3026
19.5 | 1.3538 | 0.12374 | -0.0186 | 10.9407
20 | 1.3069 | 0.1434 | -0.032 | 9.1137

## 143. Re 18M Mach 0.50 (1)
BIGFOIL.COM POLAR EXPORT
NACA65-211 a=0.5
NACA65-211 a=0.5 |  |  |  | Cl Max: | 1.133 | at alpha= | 20 | deg
JavaFoil+Calcfoil stall+Eppler ext transition |  |  |  | L/D Max: | 120.754 | at alpha= | 5 | deg
Re: | 18000000 |  |  | Cd Min: | 0.00495 | at alpha= | 1 | deg
Mach: | 0.5 |  |  | Cl=0 at alpha= | -1.2868 | deg
|  |  |  | @ Cl=0.1, Cd= | 0.0050809
|  |  |  | @ Cl=0.4, Cd= | 0.0051852
|  |  |  | @ Cl=0.6, Cd= | 0.0063894
alpha (deg) | Cl | Cd | Cm | Cl/Cd
-20 | -1.01 | 0.17324 | -0.002 | -5.829
-19.5 | -0.985 | 0.16032 | -0.003 | -6.144
-19 | -0.959 | 0.15346 | -0.003 | -6.247
-18.5 | -0.931 | 0.14775 | -0.003 | -6.303
-18 | -0.904 | 0.14471 | -0.004 | -6.249
-17.5 | -0.877 | 0.13607 | -0.004 | -6.448
-17 | -0.852 | 0.12562 | -0.004 | -6.778
-16.5 | -0.826 | 0.1198 | -0.005 | -6.892
-16 | -0.798 | 0.11706 | -0.005 | -6.814
-15.5 | -0.771 | 0.10915 | -0.005 | -7.064
-15 | -0.763 | 0.08105 | -0.007 | -9.417
-14.5 | -0.803 | 0.03455 | -0.009 | -23.236
-14 | -0.69 | 0.0948 | -0.006 | -7.279
-13.5 | -0.664 | 0.08837 | -0.007 | -7.515
-13 | -0.643 | 0.07624 | -0.008 | -8.438
-12.5 | -0.608 | 0.08098 | -0.007 | -7.511
-12 | -0.688 | 0.01641 | -0.013 | -41.897
-11.5 | -0.674 | 0.01218 | -0.014 | -55.293
-11 | -0.526 | 0.07509 | -0.007 | -7.003
-10.5 | -0.5 | 0.06584 | -0.008 | -7.601
-10 | -0.48 | 0.05481 | -0.01 | -8.765
-9.5 | -0.54 | 0.01137 | -0.017 | -47.498
-9 | -0.517 | 0.00866 | -0.018 | -59.692
-8.5 | -0.485 | 0.00883 | -0.018 | -54.904
-8 | -0.364 | 0.05145 | -0.009 | -7.072
-7.5 | -0.337 | 0.04778 | -0.01 | -7.051
-7 | -0.311 | 0.0428 | -0.011 | -7.277
-6.5 | -0.351 | 0.00813 | -0.021 | -43.13
-6 | -0.5 | 0.0078 | -0.022 | -64.086
-5.5 | -0.497 | 0.00738 | -0.023 | -67.404
-5 | -0.461 | 0.00697 | -0.023 | -66.193
-4.5 | -0.412 | 0.0067 | -0.024 | -61.475
-4 | -0.355 | 0.00645 | -0.025 | -55.094
-3.5 | -0.294 | 0.00626 | -0.026 | -46.975
-3 | -0.23 | 0.00605 | -0.026 | -37.997
-2.5 | -0.164 | 0.00593 | -0.027 | -27.648
-2 | -0.097 | 0.00586 | -0.028 | -16.503
-1.5 | -0.029 | 0.00575 | -0.029 | -5.019
-1 | 0.039 | 0.00524 | -0.029 | 7.497
-0.5 | 0.108 | 0.00506 | -0.03 | 21.317
0 | 0.176 | 0.00499 | -0.031 | 35.264
0.5 | 0.244 | 0.00496 | -0.032 | 49.287
1 | 0.313 | 0.00495 | -0.032 | 63.206
1.5 | 0.381 | 0.00512 | -0.033 | 74.404
2 | 0.448 | 0.00535 | -0.034 | 83.713
2.5 | 0.514 | 0.00565 | -0.035 | 91.084
3 | 0.58 | 0.00628 | -0.035 | 92.359
3.5 | 0.644 | 0.00663 | -0.036 | 97.161
4 | 0.706 | 0.00649 | -0.037 | 108.813
4.5 | 0.764 | 0.00652 | -0.038 | 117.267
5 | 0.818 | 0.00677 | -0.038 | 120.754
5.5 | 0.859 | 0.00836 | -0.039 | 102.708
6 | 0.878 | 0.0089 | -0.04 | 98.678
6.5 | 0.853 | 0.00968 | -0.04 | 88.107
7 | 0.548 | 0.01051 | -0.041 | 52.139
7.5 | 0.582 | 0.01053 | -0.042 | 55.217
8 | 0.612 | 0.01151 | -0.042 | 53.193
8.5 | 0.641 | 0.01242 | -0.043 | 51.647
9 | 0.554 | 0.05605 | -0.023 | 9.879
9.5 | 0.706 | 0.01286 | -0.044 | 54.873
10 | 0.735 | 0.01407 | -0.045 | 52.226
10.5 | 0.76 | 0.01611 | -0.045 | 47.155
11 | 0.665 | 0.06752 | -0.028 | 9.842
11.5 | 0.689 | 0.0728 | -0.028 | 9.471
12 | 0.851 | 0.01783 | -0.047 | 47.739
12.5 | 0.873 | 0.02099 | -0.047 | 41.576
13 | 0.844 | 0.04218 | -0.043 | 20.019
13.5 | 0.798 | 0.08702 | -0.031 | 9.169
14 | 0.958 | 0.02438 | -0.049 | 39.308
14.5 | 0.964 | 0.03336 | -0.048 | 28.902
15 | 0.872 | 0.10608 | -0.031 | 8.224
15.5 | 0.901 | 0.10959 | -0.033 | 8.221
16 | 0.922 | 0.12447 | -0.031 | 7.404
16.5 | 0.947 | 0.13194 | -0.032 | 7.178
17 | 0.974 | 0.13753 | -0.033 | 7.081
17.5 | 1.002 | 0.14093 | -0.034 | 7.11
18 | 1.029 | 0.14641 | -0.035 | 7.025
18.5 | 1.051 | 0.16605 | -0.034 | 6.328
19 | 1.078 | 0.16382 | -0.035 | 6.581
19.5 | 1.104 | 0.17551 | -0.036 | 6.29
20 | 1.133 | 0.17332 | -0.038 | 6.536

## 144. Re 18M Mach 0.50 (2)
BIGFOIL.COM POLAR EXPORT
NACA65-211 a=0.5
NACA65-211 a=0.5 |  |  |  | Cl Max: | 1.0956 | at alpha= | 7.5 | deg
XFOIL ncrit=9 |  |  |  | L/D Max: | 788.261 | at alpha= | 7 | deg
Re: | 18000000 |  |  | Cd Min: | 0.26913 | at alpha= | -20 | deg
Mach: | 0.5 |  |  | Cl=0 at alpha= | -1.3712 | deg
|  |  |  | @ Cl=0.1, Cd= | 0.0044374
|  |  |  | @ Cl=0.4, Cd= | 0.0047121
|  |  |  | @ Cl=0.6, Cd= | 0.0058115
alpha (deg) | Cl | Cd | Cm | Cl/Cd
-20 | -0.8328 | 0.26913 | 0.0742 | -3.0944
-19.5 | -0.8107 | 0.26069 | 0.0687 | -3.1098
-19 | -0.7892 | 0.25197 | 0.0633 | -3.1321
-18.5 | -0.7666 | 0.24394 | 0.0579 | -3.1426
-16.5 | -0.6883 | 0.20676 | 0.037 | -3.329
-16 | -0.6699 | 0.19809 | 0.0322 | -3.3818
-15.5 | -0.6495 | 0.18972 | 0.0272 | -3.4235
-15 | -0.6335 | 0.17968 | 0.0216 | -3.5257
-14.5 | -0.6137 | 0.17144 | 0.0166 | -3.5797
-14 | -0.6048 | 0.15964 | 0.0103 | -3.7885
-13.5 | -0.5889 | 0.15068 | 0.005 | -3.9083
-13 | -0.5713 | 0.14252 | 0.0001 | -4.0086
-12.5 | -0.5734 | 0.1294 | -0.0073 | -4.4312
-12 | -0.5673 | 0.11918 | -0.0133 | -4.76
-11.5 | -0.5575 | 0.11027 | -0.0187 | -5.0558
-11 | -0.5529 | 0.1007 | -0.0245 | -5.4906
-10.5 | -0.552 | 0.09082 | -0.0306 | -6.078
-10 | -0.5554 | 0.08074 | -0.0371 | -6.8789
-9.5 | -0.5667 | 0.06954 | -0.0448 | -8.1493
-9 | -0.5832 | 0.05584 | -0.0576 | -10.4441
-8.5 | -0.6141 | 0.04649 | -0.0634 | -13.2093
-8 | -0.6514 | 0.04091 | -0.059 | -15.9228
-7.5 | -0.6692 | 0.03357 | -0.0552 | -19.9345
-7 | -0.6763 | 0.02507 | -0.0505 | -26.9765
-6.5 | -0.6674 | 0.01634 | -0.0452 | -40.8446
-6 | -0.6422 | 0.00869 | -0.0396 | -73.901
-5.5 | -0.5793 | 0.00687 | -0.0362 | -84.3231
-5 | -0.5088 | 0.00617 | -0.0343 | -82.4635
-4.5 | -0.4369 | 0.00581 | -0.0332 | -75.1979
-4 | -0.3655 | 0.00557 | -0.0326 | -65.6194
-3.5 | -0.2948 | 0.00536 | -0.0323 | -55
-3 | -0.2249 | 0.00514 | -0.0323 | -43.7549
-2 | -0.0863 | 0.00484 | -0.0329 | -17.8306
-1.5 | -0.0176 | 0.00473 | -0.0334 | -3.7209
-1 | 0.0507 | 0.00462 | -0.034 | 10.974
-0.5 | 0.1182 | 0.00437 | -0.0345 | 27.0481
0 | 0.1856 | 0.00414 | -0.0352 | 44.8309
0.5 | 0.2516 | 0.00369 | -0.0359 | 68.1843
1 | 0.3147 | 0.00372 | -0.0362 | 84.5968
1.5 | 0.3762 | 0.00455 | -0.0362 | 82.6813
2 | 0.4408 | 0.00499 | -0.0363 | 88.3367
2.5 | 0.5058 | 0.00539 | -0.0363 | 93.8404
3 | 0.5719 | 0.00572 | -0.0362 | 99.9825
3.5 | 0.6395 | 0.00594 | -0.0362 | 107.6599
4 | 0.7075 | 0.00618 | -0.0359 | 114.4822
4.5 | 0.7755 | 0.00647 | -0.0353 | 119.8609
5 | 0.8439 | 0.00678 | -0.0344 | 124.469
5.5 | 0.9122 | 0.00715 | -0.033 | 127.5804
6 | 0.9809 | 0.00754 | -0.0312 | 130.0928
6.5 | 1.0483 | 0.00808 | -0.0285 | 129.7401
7 | 1.0878 | 0.00138 | -0.024 | 788.2609
7.5 | 1.0956 | 0.00294 | -0.0138 | 372.6531
8 | 1.0862 | 0.00733 | -0.0032 | 148.1855
8.5 | 1.0576 | 0.01198 | 0.0072 | 88.2805
9 | 1.0209 | 0.01765 | 0.0143 | 57.8414
9.5 | 0.9799 | 0.02532 | 0.0179 | 38.7006
11.5 | 0.8387 | 0.07623 | -0.0007 | 11.0022
12 | 0.8196 | 0.09165 | -0.011 | 8.9427
12.5 | 0.8084 | 0.10556 | -0.0193 | 7.6582

## 145. Re 20M Mach 0.00 (1)
BIGFOIL.COM POLAR EXPORT
NACA65-211 a=0.5
NACA65-211 a=0.5 |  |  |  | Cl Max: | 1.047 | at alpha= | 10.5 | deg
JavaFoil+Calcfoil stall+Eppler ext transition |  |  |  | L/D Max: | 134.944 | at alpha= | 8 | deg
Re: | 20000000 |  |  | Cd Min: | 0.00511 | at alpha= | 1.5 | deg
Mach: | 0 |  |  | Cl=0 at alpha= | -1.2881 | deg
|  |  |  | @ Cl=0.1, Cd= | 0.0052312
|  |  |  | @ Cl=0.4, Cd= | 0.0051772
|  |  |  | @ Cl=0.6, Cd= | 0.0061393
alpha (deg) | Cl | Cd | Cm | Cl/Cd
-15 | -0.541 | 0.10145 | -0.004 | -5.335
-14.5 | -0.56 | 0.09856 | -0.005 | -5.679
-14 | -0.577 | 0.09099 | -0.005 | -6.343
-13.5 | -0.591 | 0.08858 | -0.005 | -6.669
-13 | -0.606 | 0.08019 | -0.006 | -7.556
-12.5 | -0.618 | 0.07423 | -0.006 | -8.331
-12 | -0.629 | 0.06856 | -0.007 | -9.168
-11.5 | -0.63 | 0.06794 | -0.007 | -9.274
-11 | -0.645 | 0.05515 | -0.009 | -11.687
-10.5 | -0.637 | 0.05538 | -0.009 | -11.511
-10 | -0.766 | 0.00924 | -0.014 | -82.923
-9.5 | -0.756 | 0.00861 | -0.015 | -87.846
-9 | -0.738 | 0.00824 | -0.015 | -89.557
-8.5 | -0.715 | 0.00783 | -0.016 | -91.35
-8 | -0.686 | 0.00753 | -0.017 | -91.15
-7.5 | -0.653 | 0.00725 | -0.017 | -90.049
-7 | -0.615 | 0.00704 | -0.018 | -87.362
-6.5 | -0.573 | 0.00679 | -0.018 | -84.411
-6 | -0.527 | 0.0066 | -0.019 | -79.877
-5.5 | -0.477 | 0.00639 | -0.02 | -74.579
-5 | -0.424 | 0.00622 | -0.02 | -68.208
-4.5 | -0.37 | 0.00609 | -0.021 | -60.752
-4 | -0.315 | 0.00594 | -0.022 | -52.998
-3.5 | -0.258 | 0.00583 | -0.022 | -44.298
-3 | -0.201 | 0.00572 | -0.023 | -35.056
-2.5 | -0.143 | 0.00567 | -0.024 | -25.135
-2 | -0.084 | 0.0056 | -0.024 | -15.002
-1.5 | -0.025 | 0.00554 | -0.025 | -4.515
-1 | 0.034 | 0.00517 | -0.025 | 6.584
-0.5 | 0.093 | 0.00523 | -0.026 | 17.859
0 | 0.153 | 0.00524 | -0.027 | 29.148
0.5 | 0.212 | 0.00525 | -0.027 | 40.347
1 | 0.271 | 0.00538 | -0.028 | 50.437
1.5 | 0.33 | 0.00511 | -0.029 | 64.578
2 | 0.388 | 0.00514 | -0.029 | 75.542
2.5 | 0.446 | 0.00532 | -0.03 | 83.962
3 | 0.504 | 0.00563 | -0.031 | 89.618
3.5 | 0.561 | 0.006 | -0.031 | 93.549
4 | 0.617 | 0.0062 | -0.032 | 99.592
4.5 | 0.672 | 0.00632 | -0.033 | 106.329
5 | 0.726 | 0.00647 | -0.033 | 112.204
5.5 | 0.777 | 0.0067 | -0.034 | 115.939
6 | 0.825 | 0.00693 | -0.035 | 118.946
6.5 | 0.869 | 0.00709 | -0.035 | 122.555
7 | 0.91 | 0.00678 | -0.036 | 134.15
7.5 | 0.946 | 0.00702 | -0.036 | 134.764
8 | 0.977 | 0.00724 | -0.037 | 134.944
8.5 | 1.003 | 0.00752 | -0.038 | 133.363
9 | 1.023 | 0.00928 | -0.038 | 110.242
9.5 | 1.037 | 0.00974 | -0.039 | 106.423
10 | 1.045 | 0.01024 | -0.04 | 102.086
10.5 | 1.047 | 0.01081 | -0.04 | 96.891
11 | 1.043 | 0.01141 | -0.041 | 91.452
11.5 | 1.03 | 0.01209 | -0.041 | 85.148
12 | 1.005 | 0.01293 | -0.042 | 77.758
12.5 | 0.971 | 0.01453 | -0.042 | 66.831
13 | 0.935 | 0.01598 | -0.042 | 58.55
13.5 | 0.845 | 0.03359 | -0.039 | 25.169
14 | 0.74 | 0.0786 | -0.03 | 9.416
14.5 | 0.702 | 0.08874 | -0.028 | 7.913
15 | 0.668 | 0.09582 | -0.027 | 6.975
15.5 | 0.632 | 0.10705 | -0.025 | 5.908

## 146. Re 20M Mach 0.00 (2)
BIGFOIL.COM POLAR EXPORT
NACA65-211 a=0.5
NACA65-211 a=0.5 |  |  |  | Cl Max: | 1.8418 | at alpha= | 20 | deg
XFOIL ncrit=9 |  |  |  | L/D Max: | 140.478 | at alpha= | 9 | deg
Re: | 20000000 |  |  | Cd Min: | 0.03617 | at alpha= | 20 | deg
Mach: | 0 |  |  | Cl=0 at alpha= | -1.3435 | deg
|  |  |  | @ Cl=0.1, Cd= | 0.0043138
|  |  |  | @ Cl=0.4, Cd= | 0.004935
|  |  |  | @ Cl=0.6, Cd= | 0.0056428
alpha (deg) | Cl | Cd | Cm | Cl/Cd
-20 | -1.6774 | 0.03203 | -0.0553 | -52.3697
-19.5 | -1.6814 | 0.02806 | -0.0535 | -59.9216
-19 | -1.6792 | 0.02505 | -0.0506 | -67.0339
-18.5 | -1.6766 | 0.0225 | -0.0466 | -74.5156
-18 | -1.661 | 0.02108 | -0.0426 | -78.7951
-17 | -1.6377 | 0.01769 | -0.0317 | -92.5777
-16.5 | -1.6083 | 0.01647 | -0.0285 | -97.6503
-16 | -1.5696 | 0.01545 | -0.0267 | -101.5922
-15.5 | -1.5272 | 0.01459 | -0.0254 | -104.6744
-15 | -1.4826 | 0.01379 | -0.0243 | -107.5127
-14.5 | -1.4364 | 0.01305 | -0.0235 | -110.069
-14 | -1.3887 | 0.01238 | -0.0228 | -112.1729
-13.5 | -1.3398 | 0.01175 | -0.0223 | -114.0255
-13 | -1.29 | 0.01116 | -0.0218 | -115.5914
-12.5 | -1.2408 | 0.01042 | -0.0213 | -119.0787
-12 | -1.1902 | 0.00981 | -0.021 | -121.3252
-11.5 | -1.1382 | 0.00932 | -0.0208 | -122.1245
-11 | -1.0852 | 0.00889 | -0.0208 | -122.0697
-10.5 | -1.0317 | 0.0085 | -0.0208 | -121.3765
-10 | -0.9778 | 0.00813 | -0.0209 | -120.2706
-9 | -0.869 | 0.0074 | -0.0211 | -117.4324
-8.5 | -0.8143 | 0.00704 | -0.0213 | -115.6676
-8 | -0.7588 | 0.00677 | -0.0216 | -112.0827
-7.5 | -0.7029 | 0.00652 | -0.0219 | -107.8067
-7 | -0.6467 | 0.00631 | -0.0223 | -102.4881
-6.5 | -0.5903 | 0.00609 | -0.0227 | -96.9294
-6 | -0.5339 | 0.00585 | -0.0231 | -91.265
-5.5 | -0.4774 | 0.00563 | -0.0235 | -84.7957
-5 | -0.4203 | 0.00546 | -0.024 | -76.978
-4.5 | -0.3631 | 0.00532 | -0.0245 | -68.2519
-4 | -0.3058 | 0.00516 | -0.025 | -59.2636
-3.5 | -0.2485 | 0.005 | -0.0255 | -49.7
-3 | -0.1909 | 0.00489 | -0.0261 | -39.0389
-2.5 | -0.1333 | 0.00478 | -0.0267 | -27.887
-2 | -0.0757 | 0.00471 | -0.0273 | -16.0722
-1.5 | -0.018 | 0.00461 | -0.0279 | -3.9046
-1 | 0.0395 | 0.0045 | -0.0285 | 8.7778
-0.5 | 0.0968 | 0.00432 | -0.029 | 22.4074
0 | 0.1539 | 0.00421 | -0.0296 | 36.5558
1.5 | 0.3181 | 0.0046 | -0.031 | 69.1522
2 | 0.3742 | 0.00482 | -0.0314 | 77.6349
2.5 | 0.4303 | 0.00507 | -0.0319 | 84.8718
3 | 0.4862 | 0.00531 | -0.0322 | 91.5631
3.5 | 0.5426 | 0.00548 | -0.0327 | 99.0146
4 | 0.599 | 0.00564 | -0.0331 | 106.2057
4.5 | 0.6553 | 0.0058 | -0.0336 | 112.9828
5 | 0.7113 | 0.00601 | -0.034 | 118.3527
5.5 | 0.7672 | 0.00621 | -0.0344 | 123.5427
6 | 0.8225 | 0.00644 | -0.0347 | 127.7174
6.5 | 0.8776 | 0.00668 | -0.0349 | 131.3772
7 | 0.9324 | 0.00692 | -0.0352 | 134.7399
7.5 | 0.9866 | 0.0072 | -0.0353 | 137.0278
8 | 1.0401 | 0.00754 | -0.0354 | 137.9443
8.5 | 1.0935 | 0.00784 | -0.0354 | 139.477
9 | 1.1463 | 0.00816 | -0.0354 | 140.4779
9.5 | 1.1979 | 0.00855 | -0.0352 | 140.1053
10 | 1.2482 | 0.00901 | -0.0348 | 138.535
10.5 | 1.2984 | 0.00942 | -0.0343 | 137.8344
11 | 1.3473 | 0.00983 | -0.0337 | 137.06
11.5 | 1.3946 | 0.01025 | -0.0327 | 136.0585
12 | 1.4415 | 0.01085 | -0.0319 | 132.8571
12.5 | 1.4863 | 0.01153 | -0.0307 | 128.9072
13 | 1.5291 | 0.01227 | -0.0292 | 124.621
14 | 1.6097 | 0.01373 | -0.0256 | 117.2396
14.5 | 1.6393 | 0.01444 | -0.0218 | 113.5249
15 | 1.6614 | 0.01531 | -0.0169 | 108.5173
15.5 | 1.686 | 0.01633 | -0.0131 | 103.2456
16 | 1.7106 | 0.01752 | -0.0097 | 97.637
16.5 | 1.734 | 0.0189 | -0.0066 | 91.746
17 | 1.7565 | 0.02045 | -0.0037 | 85.8924
17.5 | 1.7767 | 0.02225 | -0.001 | 79.8517
18 | 1.7939 | 0.02438 | 0.0016 | 73.5808
18.5 | 1.8054 | 0.02709 | 0.0041 | 66.6445
19 | 1.8123 | 0.03037 | 0.0064 | 59.674
19.5 | 1.834 | 0.03257 | 0.0075 | 56.3095
20 | 1.8418 | 0.03617 | 0.0088 | 50.9207

## 147. Re 20M Mach 0.10 (1)
BIGFOIL.COM POLAR EXPORT
NACA65-211 a=0.5
NACA65-211 a=0.5 |  |  |  | Cl Max: | 1.037 | at alpha= | 10 | deg
JavaFoil+Calcfoil stall+Eppler ext transition |  |  |  | L/D Max: | 134.858 | at alpha= | 7.5 | deg
Re: | 20000000 |  |  | Cd Min: | 0.00509 | at alpha= | 1.5 | deg
Mach: | 0.1 |  |  | Cl=0 at alpha= | -1.2881 | deg
|  |  |  | @ Cl=0.1, Cd= | 0.005247
|  |  |  | @ Cl=0.4, Cd= | 0.0051539
|  |  |  | @ Cl=0.6, Cd= | 0.0061436
alpha (deg) | Cl | Cd | Cm | Cl/Cd
-15 | -0.502 | 0.10242 | -0.004 | -4.897
-14.5 | -0.524 | 0.09754 | -0.005 | -5.376
-14 | -0.544 | 0.09178 | -0.005 | -5.927
-13.5 | -0.561 | 0.08928 | -0.005 | -6.283
-13 | -0.579 | 0.08182 | -0.006 | -7.072
-12.5 | -0.592 | 0.07849 | -0.006 | -7.544
-12 | -0.607 | 0.07075 | -0.007 | -8.577
-11.5 | -0.612 | 0.07023 | -0.007 | -8.716
-11 | -0.618 | 0.06527 | -0.007 | -9.467
-10.5 | -0.625 | 0.05716 | -0.008 | -10.926
-10 | -0.757 | 0.00837 | -0.014 | -90.5
-9.5 | -0.749 | 0.00884 | -0.015 | -84.81
-9 | -0.734 | 0.00838 | -0.015 | -87.596
-8.5 | -0.712 | 0.00797 | -0.016 | -89.323
-8 | -0.685 | 0.00754 | -0.017 | -90.925
-7.5 | -0.653 | 0.00733 | -0.017 | -89.061
-7 | -0.616 | 0.00704 | -0.018 | -87.464
-6.5 | -0.574 | 0.00685 | -0.019 | -83.787
-6 | -0.529 | 0.00664 | -0.019 | -79.615
-5.5 | -0.478 | 0.00644 | -0.02 | -74.314
-5 | -0.426 | 0.00628 | -0.02 | -67.868
-4.5 | -0.372 | 0.00608 | -0.021 | -61.117
-4 | -0.316 | 0.00594 | -0.022 | -53.168
-3.5 | -0.259 | 0.00581 | -0.022 | -44.616
-3 | -0.202 | 0.00575 | -0.023 | -35.035
-2.5 | -0.143 | 0.00566 | -0.024 | -25.311
-2 | -0.084 | 0.0056 | -0.024 | -15.069
-1.5 | -0.025 | 0.00555 | -0.025 | -4.534
-1 | 0.034 | 0.00522 | -0.026 | 6.561
-0.5 | 0.094 | 0.00525 | -0.026 | 17.88
0 | 0.153 | 0.00522 | -0.027 | 29.404
0.5 | 0.213 | 0.00526 | -0.028 | 40.513
1 | 0.272 | 0.00536 | -0.028 | 50.867
1.5 | 0.332 | 0.00509 | -0.029 | 65.18
2 | 0.39 | 0.00512 | -0.029 | 76.212
2.5 | 0.449 | 0.00532 | -0.03 | 84.404
3 | 0.507 | 0.00561 | -0.031 | 90.384
3.5 | 0.564 | 0.00606 | -0.031 | 92.982
4 | 0.62 | 0.00619 | -0.032 | 100.249
4.5 | 0.676 | 0.0064 | -0.033 | 105.546
5 | 0.729 | 0.00654 | -0.033 | 111.571
5.5 | 0.78 | 0.00673 | -0.034 | 115.938
6 | 0.828 | 0.00695 | -0.035 | 119.191
6.5 | 0.872 | 0.00716 | -0.035 | 121.73
7 | 0.912 | 0.00685 | -0.036 | 133.171
7.5 | 0.947 | 0.00702 | -0.037 | 134.858
8 | 0.977 | 0.00735 | -0.037 | 132.942
8.5 | 1.002 | 0.00762 | -0.038 | 131.481
9 | 1.02 | 0.00936 | -0.039 | 108.921
9.5 | 1.032 | 0.00983 | -0.039 | 104.959
10 | 1.037 | 0.01034 | -0.04 | 100.237
10.5 | 1.035 | 0.01096 | -0.04 | 94.5
11 | 1.027 | 0.01161 | -0.041 | 88.489
11.5 | 1.009 | 0.01237 | -0.041 | 81.626
12 | 0.979 | 0.01329 | -0.042 | 73.669
12.5 | 0.936 | 0.0156 | -0.042 | 59.994
13 | 0.886 | 0.01945 | -0.041 | 45.53
13.5 | 0.759 | 0.05921 | -0.034 | 12.827
14 | 0.695 | 0.0857 | -0.027 | 8.105
14.5 | 0.657 | 0.09283 | -0.026 | 7.082
15 | 0.619 | 0.10249 | -0.024 | 6.037

## 148. Re 20M Mach 0.10 (2)
BIGFOIL.COM POLAR EXPORT
NACA65-211 a=0.5
NACA65-211 a=0.5 |  |  |  | Cl Max: | 1.8076 | at alpha= | 20 | deg
XFOIL ncrit=9 |  |  |  | L/D Max: | 140.073 | at alpha= | 9 | deg
Re: | 20000000 |  |  | Cd Min: | 0.04248 | at alpha= | 20 | deg
Mach: | 0.1 |  |  | Cl=0 at alpha= | -1.3446 | deg
|  |  |  | @ Cl=0.1, Cd= | 0.004315
|  |  |  | @ Cl=0.4, Cd= | 0.0049348
|  |  |  | @ Cl=0.6, Cd= | 0.005643
alpha (deg) | Cl | Cd | Cm | Cl/Cd
-20 | -1.6049 | 0.04212 | -0.0586 | -38.103
-19.5 | -1.6289 | 0.035 | -0.0597 | -46.54
-19 | -1.6405 | 0.02999 | -0.0584 | -54.7016
-18.5 | -1.6414 | 0.02649 | -0.0557 | -61.963
-18 | -1.6355 | 0.02393 | -0.0521 | -68.3452
-17.5 | -1.6307 | 0.02175 | -0.0471 | -74.9747
-17 | -1.6277 | 0.02012 | -0.04 | -80.8996
-16.5 | -1.6078 | 0.01852 | -0.0352 | -86.8143
-16 | -1.5762 | 0.01702 | -0.0322 | -92.6087
-15 | -1.4959 | 0.01463 | -0.0282 | -102.2488
-14.5 | -1.4503 | 0.01372 | -0.0268 | -105.707
-14 | -1.4027 | 0.0129 | -0.0257 | -108.7364
-13.5 | -1.3534 | 0.01219 | -0.0249 | -111.0254
-13 | -1.303 | 0.01153 | -0.0242 | -113.0095
-12.5 | -1.2521 | 0.01085 | -0.0235 | -115.4009
-12 | -1.2008 | 0.01019 | -0.0229 | -117.841
-11.5 | -1.1488 | 0.00955 | -0.0225 | -120.2932
-11 | -1.0954 | 0.00906 | -0.0222 | -120.9051
-10.5 | -1.0411 | 0.00863 | -0.0221 | -120.6373
-10 | -0.9864 | 0.00824 | -0.022 | -119.7087
-9.5 | -0.9312 | 0.0079 | -0.022 | -117.8734
-9 | -0.876 | 0.00751 | -0.022 | -116.6445
-8.5 | -0.8208 | 0.00711 | -0.022 | -115.443
-8 | -0.7647 | 0.00682 | -0.0222 | -112.1261
-7.5 | -0.7082 | 0.00656 | -0.0225 | -107.9573
-7 | -0.6514 | 0.00634 | -0.0228 | -102.7445
-6.5 | -0.5945 | 0.00611 | -0.0231 | -97.2995
-6 | -0.5375 | 0.00589 | -0.0234 | -91.2564
-5.5 | -0.4805 | 0.00564 | -0.0238 | -85.195
-5 | -0.4231 | 0.00547 | -0.0242 | -77.3492
-4.5 | -0.3654 | 0.00533 | -0.0247 | -68.5553
-3.5 | -0.25 | 0.00501 | -0.0257 | -49.9002
-3 | -0.192 | 0.0049 | -0.0263 | -39.1837
-2.5 | -0.1341 | 0.00479 | -0.0269 | -27.9958
-2 | -0.076 | 0.00471 | -0.0274 | -16.1359
-1.5 | -0.018 | 0.00462 | -0.028 | -3.8961
-1 | 0.0399 | 0.0045 | -0.0286 | 8.8667
-0.5 | 0.0974 | 0.00432 | -0.0292 | 22.5463
0 | 0.1549 | 0.00421 | -0.0298 | 36.7933
1 | 0.2647 | 0.00419 | -0.0308 | 63.1742
1.5 | 0.3199 | 0.0046 | -0.0311 | 69.5435
2 | 0.3764 | 0.00483 | -0.0316 | 77.9296
2.5 | 0.4327 | 0.00508 | -0.032 | 85.1772
3 | 0.489 | 0.00533 | -0.0324 | 91.7448
3.5 | 0.5457 | 0.00549 | -0.0328 | 99.3989
4 | 0.6025 | 0.00565 | -0.0333 | 106.6372
4.5 | 0.6593 | 0.00582 | -0.0337 | 113.2818
5 | 0.7156 | 0.00603 | -0.034 | 118.6733
5.5 | 0.7719 | 0.00623 | -0.0344 | 123.9005
6 | 0.8276 | 0.00647 | -0.0347 | 127.9134
6.5 | 0.8831 | 0.00671 | -0.0349 | 131.6095
7 | 0.9385 | 0.00695 | -0.0351 | 135.036
7.5 | 0.993 | 0.00726 | -0.0352 | 136.7769
8 | 1.047 | 0.00759 | -0.0351 | 137.9447
8.5 | 1.101 | 0.0079 | -0.0351 | 139.3671
9 | 1.1542 | 0.00824 | -0.0349 | 140.0728
9.5 | 1.2059 | 0.00868 | -0.0346 | 138.9286
10 | 1.257 | 0.00913 | -0.034 | 137.678
10.5 | 1.3077 | 0.00954 | -0.0335 | 137.0755
11 | 1.3568 | 0.00998 | -0.0326 | 135.9519
11.5 | 1.4044 | 0.01045 | -0.0314 | 134.3923
12 | 1.4502 | 0.01118 | -0.0301 | 129.7138
12.5 | 1.4947 | 0.01192 | -0.0286 | 125.3943
13.5 | 1.5796 | 0.01336 | -0.025 | 118.2335
14 | 1.6163 | 0.01415 | -0.0222 | 114.2261
14.5 | 1.6385 | 0.01494 | -0.0168 | 109.672
15 | 1.6629 | 0.01596 | -0.0125 | 104.1917
15.5 | 1.6878 | 0.01715 | -0.0087 | 98.414
16 | 1.7119 | 0.01852 | -0.0052 | 92.4352
16.5 | 1.7345 | 0.02013 | -0.002 | 86.1649
17 | 1.7549 | 0.02199 | 0.0011 | 79.8045
17.5 | 1.7723 | 0.0242 | 0.0039 | 73.2355
18 | 1.7807 | 0.02724 | 0.0069 | 65.3708
18.5 | 1.7832 | 0.031 | 0.0095 | 57.5226
19 | 1.784 | 0.0352 | 0.0115 | 50.6818
19.5 | 1.8065 | 0.03771 | 0.0122 | 47.9051
20 | 1.8076 | 0.04248 | 0.0129 | 42.5518

## 149. Re 20M Mach 0.25 (1)
BIGFOIL.COM POLAR EXPORT
NACA65-211 a=0.5
NACA65-211 a=0.5 |  |  |  | Cl Max: | 0.989 | at alpha= | 9 | deg
JavaFoil+Calcfoil stall+Eppler ext transition |  |  |  | L/D Max: | 132.963 | at alpha= | 6.5 | deg
Re: | 20000000 |  |  | Cd Min: | 0.00505 | at alpha= | 1 | deg
Mach: | 0.25 |  |  | Cl=0 at alpha= | -1.2869 | deg
|  |  |  | @ Cl=0.1, Cd= | 0.0052313
|  |  |  | @ Cl=0.4, Cd= | 0.09859
|  |  |  | @ Cl=0.6, Cd= | 0.09859
alpha (deg) | Cl | Cd | Cm | Cl/Cd
-14 | -0.219 | 0.09468 | -0.005 | -2.309
-13.5 | -0.282 | 0.08963 | -0.005 | -3.141
-13 | -0.336 | 0.08634 | -0.005 | -3.89
-12.5 | -0.386 | 0.07961 | -0.006 | -4.848
-12 | -0.43 | 0.07523 | -0.006 | -5.719
-11.5 | -0.468 | 0.07282 | -0.006 | -6.425
-11 | -0.501 | 0.06753 | -0.007 | -7.421
-10.5 | -0.526 | 0.06563 | -0.007 | -8.013
-10 | -0.545 | 0.06041 | -0.007 | -9.025
-9.5 | -0.558 | 0.05567 | -0.008 | -10.016
-9 | -0.692 | 0.00882 | -0.016 | -78.452
-8.5 | -0.686 | 0.00845 | -0.017 | -81.203
-8 | -0.672 | 0.00787 | -0.017 | -85.35
-7.5 | -0.648 | 0.00757 | -0.018 | -85.704
-7 | -0.618 | 0.00728 | -0.018 | -84.847
-6.5 | -0.58 | 0.00699 | -0.019 | -82.973
-6 | -0.537 | 0.00676 | -0.02 | -79.432
-5.5 | -0.488 | 0.00656 | -0.02 | -74.285
-5 | -0.435 | 0.00637 | -0.021 | -68.311
-4.5 | -0.38 | 0.00619 | -0.022 | -61.471
-4 | -0.324 | 0.00603 | -0.022 | -53.713
-3.5 | -0.266 | 0.00591 | -0.023 | -45.03
-3 | -0.207 | 0.00579 | -0.024 | -35.742
-2.5 | -0.147 | 0.00567 | -0.024 | -25.939
-2 | -0.087 | 0.00566 | -0.025 | -15.318
-1.5 | -0.026 | 0.00559 | -0.026 | -4.621
-1 | 0.035 | 0.00522 | -0.026 | 6.741
-0.5 | 0.096 | 0.00523 | -0.027 | 18.431
0 | 0.158 | 0.00525 | -0.028 | 30.035
0.5 | 0.219 | 0.0053 | -0.028 | 41.3
1 | 0.28 | 0.00505 | -0.029 | 55.367
1.5 | 0.341 | 0.00511 | -0.03 | 66.672
2 | 0.401 | 0.00521 | -0.03 | 76.96
2.5 | 0.461 | 0.00541 | -0.031 | 85.167
3 | 0.52 | 0.0059 | -0.032 | 88.244
3.5 | 0.579 | 0.00613 | -0.032 | 94.403
4 | 0.637 | 0.00627 | -0.033 | 101.55
4.5 | 0.693 | 0.00651 | -0.034 | 106.474
5 | 0.747 | 0.00673 | -0.034 | 111.005
5.5 | 0.798 | 0.00687 | -0.035 | 116.118
6 | 0.845 | 0.00715 | -0.036 | 118.211
6.5 | 0.887 | 0.00667 | -0.036 | 132.963
7 | 0.922 | 0.00697 | -0.037 | 132.344
7.5 | 0.952 | 0.00727 | -0.038 | 130.908
8 | 0.973 | 0.009 | -0.038 | 108.088
8.5 | 0.985 | 0.00946 | -0.039 | 104.131
9 | 0.989 | 0.00996 | -0.04 | 99.235
9.5 | 0.981 | 0.01057 | -0.04 | 92.786
10 | 0.962 | 0.01123 | -0.041 | 85.691
10.5 | 0.933 | 0.01196 | -0.041 | 78.019
11 | 0.884 | 0.01389 | -0.041 | 63.657
11.5 | 0.696 | 0.06781 | -0.025 | 10.27
12 | 0.634 | 0.0755 | -0.023 | 8.402
12.5 | 0.569 | 0.07971 | -0.023 | 7.139
13 | 0.497 | 0.08577 | -0.023 | 5.797
13.5 | 0.42 | 0.09235 | -0.023 | 4.55
14 | 0.337 | 0.09859 | -0.023 | 3.423

## 150. Re 20M Mach 0.25 (2)
BIGFOIL.COM POLAR EXPORT
NACA65-211 a=0.5
NACA65-211 a=0.5 |  |  |  | Cl Max: | 1.6306 | at alpha= | 15 | deg
XFOIL ncrit=9 |  |  |  | L/D Max: | 137.935 | at alpha= | 8.5 | deg
Re: | 20000000 |  |  | Cd Min: | 0.1933 | at alpha= | -18 | deg
Mach: | 0.25 |  |  | Cl=0 at alpha= | -1.3489 | deg
|  |  |  | @ Cl=0.1, Cd= | 0.0043135
|  |  |  | @ Cl=0.4, Cd= | 0.0049127
|  |  |  | @ Cl=0.6, Cd= | 0.0056626
alpha (deg) | Cl | Cd | Cm | Cl/Cd
-18 | -0.7423 | 0.1933 | 0.0345 | -3.8401
-17.5 | -0.7563 | 0.17649 | 0.0253 | -4.2852
-17 | -1.1478 | 0.08439 | -0.0378 | -13.6011
-16.5 | -1.1982 | 0.06402 | -0.0537 | -18.716
-16 | -1.2225 | 0.05228 | -0.0626 | -23.3837
-15.5 | -1.27 | 0.04109 | -0.0686 | -30.9078
-15 | -1.3189 | 0.03305 | -0.0685 | -39.9062
-14.5 | -1.3577 | 0.02772 | -0.0628 | -48.9791
-14 | -1.3982 | 0.02322 | -0.0521 | -60.2153
-13.5 | -1.3937 | 0.01877 | -0.0458 | -74.2515
-13 | -1.3607 | 0.01591 | -0.0414 | -85.5248
-12.5 | -1.3151 | 0.01396 | -0.0381 | -94.2049
-12 | -1.2631 | 0.01257 | -0.0356 | -100.4853
-11.5 | -1.2077 | 0.01152 | -0.0335 | -104.8351
-11 | -1.1505 | 0.01067 | -0.0318 | -107.8257
-10.5 | -1.094 | 0.00973 | -0.0302 | -112.4358
-10 | -1.0358 | 0.00904 | -0.0289 | -114.5796
-9.5 | -0.9765 | 0.00852 | -0.028 | -114.6127
-9 | -0.9168 | 0.00806 | -0.0272 | -113.7469
-8.5 | -0.8571 | 0.00764 | -0.0266 | -112.1859
-8 | -0.798 | 0.00717 | -0.026 | -111.2971
-7.5 | -0.7383 | 0.0068 | -0.0257 | -108.5735
-7 | -0.6782 | 0.00653 | -0.0255 | -103.8591
-6 | -0.5581 | 0.00603 | -0.0255 | -92.5539
-5.5 | -0.4983 | 0.00577 | -0.0256 | -86.3605
-5 | -0.4384 | 0.00554 | -0.0257 | -79.1336
-4.5 | -0.3783 | 0.00538 | -0.0261 | -70.316
-4 | -0.3181 | 0.00522 | -0.0264 | -60.9387
-3.5 | -0.2582 | 0.00505 | -0.0268 | -51.1287
-3 | -0.198 | 0.00491 | -0.0273 | -40.3259
-2.5 | -0.138 | 0.00481 | -0.0278 | -28.6902
-2 | -0.0781 | 0.00472 | -0.0284 | -16.5466
-1.5 | -0.0181 | 0.00462 | -0.029 | -3.9177
-1 | 0.0418 | 0.0045 | -0.0296 | 9.2889
-0.5 | 0.1011 | 0.00431 | -0.0302 | 23.4571
0 | 0.1605 | 0.00418 | -0.0308 | 38.3971
0.5 | 0.2186 | 0.00404 | -0.0314 | 54.1089
1 | 0.2734 | 0.00414 | -0.0317 | 66.0386
1.5 | 0.3301 | 0.0046 | -0.0321 | 71.7609
2 | 0.3882 | 0.00486 | -0.0325 | 79.8765
2.5 | 0.4464 | 0.00512 | -0.0329 | 87.1875
3 | 0.5044 | 0.00539 | -0.0332 | 93.5807
3.5 | 0.5632 | 0.00555 | -0.0336 | 101.4775
4 | 0.622 | 0.00573 | -0.0339 | 108.5515
4.5 | 0.6809 | 0.00591 | -0.0342 | 115.2115
5 | 0.7394 | 0.00614 | -0.0344 | 120.4235
5.5 | 0.798 | 0.00636 | -0.0345 | 125.4717
6 | 0.856 | 0.00664 | -0.0345 | 128.9157
6.5 | 0.9142 | 0.00688 | -0.0345 | 132.8779
7 | 0.9718 | 0.00718 | -0.0343 | 135.3482
7.5 | 1.0287 | 0.00756 | -0.0339 | 136.0714
8 | 1.0858 | 0.00789 | -0.0334 | 137.6172
8.5 | 1.1421 | 0.00828 | -0.0327 | 137.9348
9 | 1.1969 | 0.0088 | -0.0317 | 136.0114
9.5 | 1.2517 | 0.00926 | -0.0306 | 135.1728
10 | 1.3056 | 0.00978 | -0.0292 | 133.4969
10.5 | 1.3571 | 0.0104 | -0.0274 | 130.4904
11 | 1.4035 | 0.01114 | -0.0245 | 125.9874
11.5 | 1.4521 | 0.01196 | -0.022 | 121.413
12 | 1.4974 | 0.01288 | -0.019 | 116.2578
12.5 | 1.5386 | 0.01386 | -0.0152 | 111.0101
13 | 1.5618 | 0.0149 | -0.0084 | 104.8188
13.5 | 1.5833 | 0.01645 | -0.0023 | 96.2492
14 | 1.607 | 0.01819 | 0.0029 | 88.3452
14.5 | 1.6251 | 0.02046 | 0.008 | 79.4282
15 | 1.6306 | 0.02383 | 0.0133 | 68.4264
15.5 | 1.6264 | 0.0282 | 0.0181 | 57.6738
16 | 1.6098 | 0.03396 | 0.0217 | 47.4028
16.5 | 1.5869 | 0.04095 | 0.0236 | 38.7521
17 | 1.5571 | 0.04959 | 0.0234 | 31.3995
17.5 | 1.5239 | 0.0599 | 0.0206 | 25.4407
18 | 1.4842 | 0.07263 | 0.0148 | 20.4351
18.5 | 1.4566 | 0.08532 | 0.0076 | 17.0722
19 | 1.4223 | 0.10059 | -0.0023 | 14.1396
19.5 | 1.3806 | 0.1185 | -0.0146 | 11.6506
20 | 1.3413 | 0.13643 | -0.0269 | 9.8314

## 151. Re 20M Mach 0.50 (1)
BIGFOIL.COM POLAR EXPORT
NACA65-211 a=0.5
NACA65-211 a=0.5 |  |  |  | Cl Max: | 1.132 | at alpha= | 20 | deg
JavaFoil+Calcfoil stall+Eppler ext transition |  |  |  | L/D Max: | 122.858 | at alpha= | 5 | deg
Re: | 20000000 |  |  | Cd Min: | 0.00508 | at alpha= | 0 | deg
Mach: | 0.5 |  |  | Cl=0 at alpha= | -1.2868 | deg
|  |  |  | @ Cl=0.1, Cd= | 0.0053377
|  |  |  | @ Cl=0.4, Cd= | 0.0052567
|  |  |  | @ Cl=0.6, Cd= | 0.0063856
alpha (deg) | Cl | Cd | Cm | Cl/Cd
-20 | -1.009 | 0.17713 | -0.002 | -5.699
-19.5 | -0.985 | 0.16389 | -0.003 | -6.009
-19 | -0.958 | 0.15979 | -0.003 | -5.994
-18.5 | -0.931 | 0.1564 | -0.003 | -5.95
-18 | -0.903 | 0.15154 | -0.004 | -5.961
-17.5 | -0.877 | 0.13883 | -0.004 | -6.316
-17 | -0.851 | 0.13358 | -0.004 | -6.367
-16.5 | -0.824 | 0.1245 | -0.005 | -6.622
-16 | -0.797 | 0.12057 | -0.005 | -6.608
-15.5 | -0.771 | 0.11153 | -0.005 | -6.91
-15 | -0.746 | 0.09873 | -0.006 | -7.558
-14.5 | -0.724 | 0.08832 | -0.007 | -8.197
-14 | -0.69 | 0.0949 | -0.006 | -7.274
-13.5 | -0.664 | 0.08836 | -0.007 | -7.511
-13 | -0.645 | 0.07439 | -0.008 | -8.672
-12.5 | -0.609 | 0.07981 | -0.007 | -7.63
-12 | -0.693 | 0.01498 | -0.013 | -46.283
-11.5 | -0.675 | 0.01185 | -0.014 | -56.976
-11 | -0.526 | 0.07499 | -0.007 | -7.012
-10.5 | -0.501 | 0.0654 | -0.008 | -7.655
-10 | -0.483 | 0.05231 | -0.011 | -9.238
-9.5 | -0.543 | 0.01084 | -0.017 | -50.103
-9 | -0.518 | 0.00896 | -0.018 | -57.744
-8.5 | -0.485 | 0.0087 | -0.018 | -55.758
-8 | -0.364 | 0.05128 | -0.009 | -7.098
-7.5 | -0.337 | 0.04755 | -0.01 | -7.086
-7 | -0.312 | 0.04256 | -0.011 | -7.322
-6.5 | -0.351 | 0.008 | -0.021 | -43.851
-6 | -0.5 | 0.00771 | -0.022 | -64.845
-5.5 | -0.497 | 0.00727 | -0.023 | -68.446
-5 | -0.461 | 0.00687 | -0.023 | -67.207
-4.5 | -0.412 | 0.00663 | -0.024 | -62.148
-4 | -0.355 | 0.0064 | -0.025 | -55.489
-3.5 | -0.294 | 0.00618 | -0.026 | -47.552
-3 | -0.23 | 0.00602 | -0.026 | -38.192
-2.5 | -0.164 | 0.0059 | -0.027 | -27.749
-2 | -0.097 | 0.00578 | -0.028 | -16.717
-1.5 | -0.029 | 0.00569 | -0.029 | -5.074
-1 | 0.039 | 0.00532 | -0.029 | 7.39
-0.5 | 0.108 | 0.00534 | -0.03 | 20.175
0 | 0.176 | 0.00508 | -0.031 | 34.704
0.5 | 0.244 | 0.00508 | -0.032 | 48.076
1 | 0.313 | 0.00514 | -0.032 | 60.778
1.5 | 0.381 | 0.0052 | -0.033 | 73.237
2 | 0.448 | 0.0054 | -0.034 | 82.89
2.5 | 0.514 | 0.00561 | -0.035 | 91.722
3 | 0.58 | 0.00632 | -0.035 | 91.783
3.5 | 0.644 | 0.00653 | -0.036 | 98.605
4 | 0.706 | 0.00638 | -0.037 | 110.635
4.5 | 0.764 | 0.00642 | -0.038 | 118.981
5 | 0.818 | 0.00666 | -0.038 | 122.858
5.5 | 0.859 | 0.00702 | -0.039 | 122.39
6 | 0.879 | 0.00873 | -0.04 | 100.663
6.5 | 0.853 | 0.00952 | -0.041 | 89.63
7 | 0.549 | 0.01034 | -0.041 | 53.065
7.5 | 0.582 | 0.01038 | -0.042 | 56.092
8 | 0.613 | 0.01132 | -0.042 | 54.117
8.5 | 0.642 | 0.01221 | -0.043 | 52.565
9 | 0.554 | 0.05576 | -0.023 | 9.933
9.5 | 0.707 | 0.01262 | -0.044 | 55.998
10 | 0.736 | 0.01377 | -0.045 | 53.417
10.5 | 0.76 | 0.01578 | -0.045 | 48.173
11 | 0.666 | 0.06646 | -0.029 | 10.018
11.5 | 0.69 | 0.07188 | -0.028 | 9.603
12 | 0.853 | 0.01737 | -0.047 | 49.076
12.5 | 0.875 | 0.02029 | -0.047 | 43.123
13 | 0.867 | 0.03289 | -0.045 | 26.369
13.5 | 0.8 | 0.08524 | -0.032 | 9.385
14 | 0.912 | 0.0411 | -0.045 | 22.177
14.5 | 0.861 | 0.08687 | -0.035 | 9.911
15 | 0.869 | 0.11454 | -0.03 | 7.59
15.5 | 0.897 | 0.11826 | -0.031 | 7.588
16 | 0.922 | 0.12607 | -0.031 | 7.313
16.5 | 0.947 | 0.13396 | -0.032 | 7.069
17 | 0.974 | 0.14012 | -0.033 | 6.951
17.5 | 1.001 | 0.14383 | -0.034 | 6.962
18 | 1.027 | 0.15277 | -0.034 | 6.724
18.5 | 1.052 | 0.16316 | -0.035 | 6.446
19 | 1.078 | 0.16965 | -0.035 | 6.352
19.5 | 1.105 | 0.17628 | -0.036 | 6.267
20 | 1.132 | 0.17608 | -0.038 | 6.431

## 152. Re 20M Mach 0.50 (2)
BIGFOIL.COM POLAR EXPORT
NACA65-211 a=0.5
NACA65-211 a=0.5 |  |  |  | Cl Max: | 1.1229 | at alpha= | 8 | deg
XFOIL ncrit=9 |  |  |  | L/D Max: | 132.686 | at alpha= | 6 | deg
Re: | 20000000 |  |  | Cd Min: | 0.12495 | at alpha= | 13 | deg
Mach: | 0.5 |  |  | Cl=0 at alpha= | -99 | deg
|  |  |  | @ Cl=0.1, Cd= | 0.00414
|  |  |  | @ Cl=0.4, Cd= | 0.0047544
|  |  |  | @ Cl=0.6, Cd= | 0.0057347
alpha (deg) | Cl | Cd | Cm | Cl/Cd
0 | 0.1856 | 0.00414 | -0.0352 | 44.8309
0.5 | 0.2519 | 0.0038 | -0.0359 | 66.2895
1 | 0.3135 | 0.00391 | -0.0361 | 80.179
1.5 | 0.3759 | 0.00461 | -0.0362 | 81.5401
2 | 0.441 | 0.005 | -0.0364 | 88.2
2.5 | 0.5062 | 0.00537 | -0.0364 | 94.2644
3 | 0.5727 | 0.00565 | -0.0364 | 101.3628
3.5 | 0.6404 | 0.00586 | -0.0363 | 109.2833
4 | 0.7087 | 0.00609 | -0.0361 | 116.3711
4.5 | 0.7769 | 0.00637 | -0.0355 | 121.9623
5 | 0.8454 | 0.00667 | -0.0346 | 126.7466
5.5 | 0.9141 | 0.00702 | -0.0333 | 130.2137
6 | 0.9832 | 0.00741 | -0.0315 | 132.6856
6.5 | 1.0509 | 0.00795 | -0.0289 | 132.1887
7 | 1.109 | 0.00908 | -0.024 | 122.1366
7.5 | 1.122 | 0.01276 | -0.0133 | 87.931
8 | 1.1229 | 0.01947 | -0.0038 | 57.6733
8.5 | 1.0965 | 0.02494 | 0.0084 | 43.9655
9 | 1.0597 | 0.03069 | 0.0181 | 34.5292
10 | 0.9872 | 0.04613 | 0.0238 | 21.4004
10.5 | 0.9492 | 0.05633 | 0.0209 | 16.8507
11 | 0.9171 | 0.06806 | 0.0145 | 13.4749
11.5 | 0.8903 | 0.08233 | 0.0042 | 10.8138
12 | 0.8827 | 0.09753 | -0.0065 | 9.0505
12.5 | 0.8728 | 0.11158 | -0.0155 | 7.8222
13 | 0.8654 | 0.12495 | -0.024 | 6.926