## index
index | Re | Mach | Datasource
1 | 50000 | 0 | JavaFoil+Calcfoil stall+Eppler ext transition
2 | 50000 | 0 | XFOIL ncrit=9
3 | 50000 | 0.1 | JavaFoil+Calcfoil stall+Eppler ext transition
4 | 50000 | 0.1 | XFOIL ncrit=9
5 | 50000 | 0.25 | JavaFoil+Calcfoil stall+Eppler ext transition
6 | 50000 | 0.25 | XFOIL ncrit=9
7 | 50000 | 0.5 | JavaFoil+Calcfoil stall+Eppler ext transition
8 | 50000 | 0.5 | XFOIL ncrit=9
9 | 100000 | 0 | JavaFoil+Calcfoil stall+Eppler ext transition
10 | 100000 | 0 | XFOIL ncrit=9
11 | 100000 | 0.1 | JavaFoil+Calcfoil stall+Eppler ext transition
12 | 100000 | 0.1 | XFOIL ncrit=9
13 | 100000 | 0.25 | JavaFoil+Calcfoil stall+Eppler ext transition
14 | 100000 | 0.25 | XFOIL ncrit=9
15 | 100000 | 0.5 | JavaFoil+Calcfoil stall+Eppler ext transition
16 | 100000 | 0.5 | XFOIL ncrit=9
17 | 250000 | 0 | JavaFoil+Calcfoil stall+Eppler ext transition
18 | 250000 | 0 | XFOIL ncrit=9
19 | 250000 | 0.1 | JavaFoil+Calcfoil stall+Eppler ext transition
20 | 250000 | 0.1 | XFOIL ncrit=9
21 | 250000 | 0.25 | JavaFoil+Calcfoil stall+Eppler ext transition
22 | 250000 | 0.25 | XFOIL ncrit=9
23 | 250000 | 0.5 | JavaFoil+Calcfoil stall+Eppler ext transition
24 | 250000 | 0.5 | XFOIL ncrit=9
25 | 500000 | 0 | JavaFoil+Calcfoil stall+Eppler ext transition
26 | 500000 | 0 | XFOIL ncrit=9
27 | 500000 | 0.1 | JavaFoil+Calcfoil stall+Eppler ext transition
28 | 500000 | 0.1 | XFOIL ncrit=9
29 | 500000 | 0.25 | JavaFoil+Calcfoil stall+Eppler ext transition
30 | 500000 | 0.25 | XFOIL ncrit=9
31 | 500000 | 0.5 | JavaFoil+Calcfoil stall+Eppler ext transition
32 | 500000 | 0.5 | XFOIL ncrit=9
33 | 750000 | 0 | JavaFoil+Calcfoil stall+Eppler ext transition
34 | 750000 | 0 | XFOIL ncrit=9
35 | 750000 | 0.1 | JavaFoil+Calcfoil stall+Eppler ext transition
36 | 750000 | 0.1 | XFOIL ncrit=9
37 | 750000 | 0.25 | JavaFoil+Calcfoil stall+Eppler ext transition
38 | 750000 | 0.25 | XFOIL ncrit=9
39 | 750000 | 0.5 | JavaFoil+Calcfoil stall+Eppler ext transition
40 | 750000 | 0.5 | XFOIL ncrit=9
41 | 1000000 | 0 | JavaFoil+Calcfoil stall+Eppler ext transition
42 | 1000000 | 0 | XFOIL ncrit=9
43 | 1000000 | 0.1 | JavaFoil+Calcfoil stall+Eppler ext transition
44 | 1000000 | 0.1 | XFOIL ncrit=9
45 | 1000000 | 0.25 | JavaFoil+Calcfoil stall+Eppler ext transition
46 | 1000000 | 0.25 | XFOIL ncrit=9
47 | 1000000 | 0.5 | JavaFoil+Calcfoil stall+Eppler ext transition
48 | 1000000 | 0.5 | XFOIL ncrit=9
49 | 2000000 | 0 | JavaFoil+Calcfoil stall+Eppler ext transition
50 | 2000000 | 0 | XFOIL ncrit=9
51 | 2000000 | 0.1 | JavaFoil+Calcfoil stall+Eppler ext transition
52 | 2000000 | 0.1 | XFOIL ncrit=9
53 | 2000000 | 0.25 | JavaFoil+Calcfoil stall+Eppler ext transition
54 | 2000000 | 0.25 | XFOIL ncrit=9
55 | 2000000 | 0.5 | JavaFoil+Calcfoil stall+Eppler ext transition
56 | 2000000 | 0.5 | XFOIL ncrit=9
57 | 3000000 | 0 | JavaFoil+Calcfoil stall+Eppler ext transition
58 | 3000000 | 0 | XFOIL ncrit=9
59 | 3000000 | 0.1 | JavaFoil+Calcfoil stall+Eppler ext transition
60 | 3000000 | 0.1 | XFOIL ncrit=9
61 | 3000000 | 0.25 | JavaFoil+Calcfoil stall+Eppler ext transition
62 | 3000000 | 0.25 | XFOIL ncrit=9
63 | 3000000 | 0.5 | JavaFoil+Calcfoil stall+Eppler ext transition
64 | 3000000 | 0.5 | XFOIL ncrit=9
65 | 4000000 | 0 | JavaFoil+Calcfoil stall+Eppler ext transition
66 | 4000000 | 0 | XFOIL ncrit=9
67 | 4000000 | 0.1 | JavaFoil+Calcfoil stall+Eppler ext transition
68 | 4000000 | 0.1 | XFOIL ncrit=9
69 | 4000000 | 0.25 | JavaFoil+Calcfoil stall+Eppler ext transition
70 | 4000000 | 0.25 | XFOIL ncrit=9
71 | 4000000 | 0.5 | JavaFoil+Calcfoil stall+Eppler ext transition
72 | 4000000 | 0.5 | XFOIL ncrit=9
73 | 5000000 | 0 | JavaFoil+Calcfoil stall+Eppler ext transition
74 | 5000000 | 0 | XFOIL ncrit=9
75 | 5000000 | 0.1 | JavaFoil+Calcfoil stall+Eppler ext transition
76 | 5000000 | 0.1 | XFOIL ncrit=9
77 | 5000000 | 0.25 | JavaFoil+Calcfoil stall+Eppler ext transition
78 | 5000000 | 0.25 | XFOIL ncrit=9
79 | 5000000 | 0.5 | JavaFoil+Calcfoil stall+Eppler ext transition
80 | 5000000 | 0.5 | XFOIL ncrit=9
81 | 6000000 | 0 | JavaFoil+Calcfoil stall+Eppler ext transition
82 | 6000000 | 0 | XFOIL ncrit=9
83 | 6000000 | 0.1 | JavaFoil+Calcfoil stall+Eppler ext transition
84 | 6000000 | 0.1 | XFOIL ncrit=9
85 | 6000000 | 0.25 | JavaFoil+Calcfoil stall+Eppler ext transition
86 | 6000000 | 0.25 | XFOIL ncrit=9
87 | 6000000 | 0.5 | JavaFoil+Calcfoil stall+Eppler ext transition
88 | 6000000 | 0.5 | XFOIL ncrit=9
89 | 7000000 | 0 | JavaFoil+Calcfoil stall+Eppler ext transition
90 | 7000000 | 0 | XFOIL ncrit=9
91 | 7000000 | 0.1 | JavaFoil+Calcfoil stall+Eppler ext transition
92 | 7000000 | 0.1 | XFOIL ncrit=9
93 | 7000000 | 0.25 | JavaFoil+Calcfoil stall+Eppler ext transition
94 | 7000000 | 0.25 | XFOIL ncrit=9
95 | 7000000 | 0.5 | JavaFoil+Calcfoil stall+Eppler ext transition
96 | 7000000 | 0.5 | XFOIL ncrit=9
97 | 8000000 | 0 | JavaFoil+Calcfoil stall+Eppler ext transition
98 | 8000000 | 0 | XFOIL ncrit=9
99 | 8000000 | 0.1 | JavaFoil+Calcfoil stall+Eppler ext transition
100 | 8000000 | 0.1 | XFOIL ncrit=9
101 | 8000000 | 0.25 | JavaFoil+Calcfoil stall+Eppler ext transition
102 | 8000000 | 0.25 | XFOIL ncrit=9
103 | 8000000 | 0.5 | JavaFoil+Calcfoil stall+Eppler ext transition
104 | 8000000 | 0.5 | XFOIL ncrit=9
105 | 10000000 | 0 | JavaFoil+Calcfoil stall+Eppler ext transition
106 | 10000000 | 0 | XFOIL ncrit=9
107 | 10000000 | 0.1 | JavaFoil+Calcfoil stall+Eppler ext transition
108 | 10000000 | 0.1 | XFOIL ncrit=9
109 | 10000000 | 0.25 | JavaFoil+Calcfoil stall+Eppler ext transition
110 | 10000000 | 0.25 | XFOIL ncrit=9
111 | 10000000 | 0.5 | JavaFoil+Calcfoil stall+Eppler ext transition
112 | 10000000 | 0.5 | XFOIL ncrit=9
113 | 12000000 | 0 | JavaFoil+Calcfoil stall+Eppler ext transition
114 | 12000000 | 0 | XFOIL ncrit=9
115 | 12000000 | 0.1 | JavaFoil+Calcfoil stall+Eppler ext transition
116 | 12000000 | 0.1 | XFOIL ncrit=9
117 | 12000000 | 0.25 | JavaFoil+Calcfoil stall+Eppler ext transition
118 | 12000000 | 0.25 | XFOIL ncrit=9
119 | 12000000 | 0.5 | JavaFoil+Calcfoil stall+Eppler ext transition
120 | 12000000 | 0.5 | XFOIL ncrit=9
121 | 14000000 | 0 | JavaFoil+Calcfoil stall+Eppler ext transition
122 | 14000000 | 0 | XFOIL ncrit=9
123 | 14000000 | 0.1 | JavaFoil+Calcfoil stall+Eppler ext transition
124 | 14000000 | 0.1 | XFOIL ncrit=9
125 | 14000000 | 0.25 | JavaFoil+Calcfoil stall+Eppler ext transition
126 | 14000000 | 0.25 | XFOIL ncrit=9
127 | 14000000 | 0.5 | JavaFoil+Calcfoil stall+Eppler ext transition
128 | 14000000 | 0.5 | XFOIL ncrit=9
129 | 16000000 | 0 | JavaFoil+Calcfoil stall+Eppler ext transition
130 | 16000000 | 0 | XFOIL ncrit=9
131 | 16000000 | 0.1 | JavaFoil+Calcfoil stall+Eppler ext transition
132 | 16000000 | 0.1 | XFOIL ncrit=9
133 | 16000000 | 0.25 | JavaFoil+Calcfoil stall+Eppler ext transition
134 | 16000000 | 0.25 | XFOIL ncrit=9
135 | 16000000 | 0.5 | JavaFoil+Calcfoil stall+Eppler ext transition
136 | 16000000 | 0.5 | XFOIL ncrit=9
137 | 18000000 | 0 | JavaFoil+Calcfoil stall+Eppler ext transition
138 | 18000000 | 0 | XFOIL ncrit=9
139 | 18000000 | 0.1 | JavaFoil+Calcfoil stall+Eppler ext transition
140 | 18000000 | 0.1 | XFOIL ncrit=9
141 | 18000000 | 0.25 | JavaFoil+Calcfoil stall+Eppler ext transition
142 | 18000000 | 0.25 | XFOIL ncrit=9
143 | 18000000 | 0.5 | JavaFoil+Calcfoil stall+Eppler ext transition
144 | 18000000 | 0.5 | XFOIL ncrit=9
145 | 20000000 | 0 | JavaFoil+Calcfoil stall+Eppler ext transition
146 | 20000000 | 0 | XFOIL ncrit=9
147 | 20000000 | 0.1 | JavaFoil+Calcfoil stall+Eppler ext transition
148 | 20000000 | 0.1 | XFOIL ncrit=9
149 | 20000000 | 0.25 | JavaFoil+Calcfoil stall+Eppler ext transition
150 | 20000000 | 0.25 | XFOIL ncrit=9
151 | 20000000 | 0.5 | JavaFoil+Calcfoil stall+Eppler ext transition
152 | 20000000 | 0.5 | XFOIL ncrit=9

## 1. Re 50k Mach 0.00 (1)
BIGFOIL.COM POLAR EXPORT
ea61009
EPPLER EA 6(-1)-009 |  |  |  | Cl Max: | 0.92 | at alpha= | 12.5 | deg
JavaFoil+Calcfoil stall+Eppler ext transition |  |  |  | L/D Max: | 25.12 | at alpha= | 3.5 | deg
Re: | 50000 |  |  | Cd Min: | 0.0142 | at alpha= | 1.5 | deg
Mach: | 0 |  |  | Cl=0 at alpha= | 0 | deg
|  |  |  | @ Cl=0.1, Cd= | 0.015842
|  |  |  | @ Cl=0.4, Cd= | 0.01622
|  |  |  | @ Cl=0.6, Cd= | 0.050607
alpha (deg) | Cl | Cd | Cm | Cl/Cd
-17.5 | -0.766 | 0.25741 | 0.009 | -2.976
-17 | -0.791 | 0.23524 | 0.009 | -3.364
-16.5 | -0.816 | 0.36775 | 0.009 | -2.219
-16 | -0.838 | 0.20412 | 0.008 | -4.106
-15.5 | -0.859 | 0.18798 | 0.008 | -4.569
-15 | -0.877 | 0.17683 | 0.008 | -4.961
-14.5 | -0.893 | 0.16302 | 0.008 | -5.476
-14 | -0.905 | 0.15156 | 0.008 | -5.973
-13.5 | -0.914 | 0.13779 | 0.008 | -6.634
-13 | -0.919 | 0.13215 | 0.008 | -6.956
-12.5 | -0.92 | 0.12161 | 0.008 | -7.563
-12 | -0.916 | 0.11447 | 0.008 | -7.999
-11.5 | -0.907 | 0.10488 | 0.007 | -8.648
-11 | -0.894 | 0.09824 | 0.007 | -9.101
-10.5 | -0.877 | 0.09053 | 0.007 | -9.682
-10 | -0.855 | 0.08358 | 0.007 | -10.226
-9.5 | -0.828 | 0.07861 | 0.006 | -10.53
-9 | -0.793 | 0.07394 | 0.006 | -10.725
-8.5 | -0.757 | 0.06841 | 0.006 | -11.061
-8 | -0.719 | 0.06241 | 0.006 | -11.52
-7.5 | -0.68 | 0.05804 | 0.005 | -11.714
-7 | -0.64 | 0.05415 | 0.005 | -11.813
-6.5 | -0.598 | 0.05043 | 0.005 | -11.861
-6 | -0.556 | 0.04713 | 0.004 | -11.793
-5.5 | -0.512 | 0.04427 | 0.004 | -11.574
-5 | -0.468 | 0.04157 | 0.004 | -11.265
-4.5 | -0.424 | 0.03916 | 0.004 | -10.816
-4 | -0.378 | 0.03694 | 0.003 | -10.236
-3.5 | -0.406 | 0.01636 | 0.005 | -24.828
-3 | -0.349 | 0.01584 | 0.004 | -22.038
-2.5 | -0.291 | 0.0143 | 0.004 | -20.369
-2 | -0.233 | 0.01449 | 0.003 | -16.102
-1.5 | -0.175 | 0.01425 | 0.002 | -12.292
-1 | -0.117 | 0.01591 | 0.001 | -7.348
-0.5 | -0.058 | 0.01585 | 0.001 | -3.69
0 | 0 | 0.01578 | 0 | 0
0.5 | 0.059 | 0.0158 | -0.001 | 3.735
1 | 0.118 | 0.01586 | -0.001 | 7.437
1.5 | 0.177 | 0.0142 | -0.002 | 12.449
2 | 0.235 | 0.01444 | -0.003 | 16.309
2.5 | 0.294 | 0.01424 | -0.004 | 20.633
3 | 0.352 | 0.01579 | -0.004 | 22.293
3.5 | 0.41 | 0.01631 | -0.005 | 25.12
4 | 0.378 | 0.03694 | -0.003 | 10.236
4.5 | 0.424 | 0.03916 | -0.004 | 10.816
5 | 0.468 | 0.04157 | -0.004 | 11.265
5.5 | 0.512 | 0.04427 | -0.004 | 11.574
6 | 0.556 | 0.04713 | -0.004 | 11.793
6.5 | 0.598 | 0.05043 | -0.005 | 11.861
7 | 0.64 | 0.05415 | -0.005 | 11.813
7.5 | 0.68 | 0.05804 | -0.005 | 11.714
8 | 0.719 | 0.06241 | -0.006 | 11.52
8.5 | 0.757 | 0.06841 | -0.006 | 11.061
9 | 0.793 | 0.07394 | -0.006 | 10.725
9.5 | 0.828 | 0.07861 | -0.006 | 10.53
10 | 0.855 | 0.08358 | -0.007 | 10.226
10.5 | 0.877 | 0.09053 | -0.007 | 9.682
11 | 0.894 | 0.09824 | -0.007 | 9.101
11.5 | 0.907 | 0.10488 | -0.007 | 8.648
12 | 0.916 | 0.11447 | -0.008 | 7.999
12.5 | 0.92 | 0.12161 | -0.008 | 7.563
13 | 0.919 | 0.13215 | -0.008 | 6.956
13.5 | 0.914 | 0.13779 | -0.008 | 6.634
14 | 0.905 | 0.15156 | -0.008 | 5.973
14.5 | 0.893 | 0.16302 | -0.008 | 5.476
15 | 0.877 | 0.17683 | -0.008 | 4.961
15.5 | 0.859 | 0.18798 | -0.008 | 4.569
16 | 0.838 | 0.20412 | -0.008 | 4.106
16.5 | 0.816 | 0.36775 | -0.009 | 2.219
17 | 0.791 | 0.23524 | -0.008 | 3.364
17.5 | 0.766 | 0.25741 | -0.009 | 2.976

## 2. Re 50k Mach 0.00 (2)
BIGFOIL.COM POLAR EXPORT
ea61009
EPPLER EA 6(-1)-009 |  |  |  | Cl Max: | 0.892 | at alpha= | 19.5 | deg
XFOIL ncrit=9 |  |  |  | L/D Max: | 23.6374 | at alpha= | 3.5 | deg
Re: | 50000 |  |  | Cd Min: | 0.26575 | at alpha= | 19.5 | deg
Mach: | 0 |  |  | Cl=0 at alpha= | 1.0304 | deg
|  |  |  | @ Cl=0.1, Cd= | 0.019336
|  |  |  | @ Cl=0.4, Cd= | 0.018607
|  |  |  | @ Cl=0.6, Cd= | 0.031187
alpha (deg) | Cl | Cd | Cm | Cl/Cd
-20 | -0.8905 | 0.2607 | 0.0923 | -3.4158
-19.5 | -0.8913 | 0.26522 | 0.0842 | -3.3606
-19 | -0.8561 | 0.24658 | 0.0846 | -3.4719
-18.5 | -0.8437 | 0.24233 | 0.0793 | -3.4816
-18 | -0.8275 | 0.23473 | 0.0753 | -3.5253
-17.5 | -0.8088 | 0.22763 | 0.0722 | -3.5531
-17 | -0.7951 | 0.22108 | 0.0679 | -3.5964
-16.5 | -0.7833 | 0.21628 | 0.0636 | -3.6217
-16 | -0.7617 | 0.20689 | 0.0613 | -3.6817
-15.5 | -0.7658 | 0.20589 | 0.0549 | -3.7195
-15 | -0.7382 | 0.19486 | 0.0537 | -3.7884
-14.5 | -0.719 | 0.18639 | 0.0515 | -3.8575
-14 | -0.7069 | 0.1792 | 0.0483 | -3.9448
-13.5 | -0.7052 | 0.17376 | 0.0443 | -4.0585
-13 | -0.7099 | 0.16983 | 0.0403 | -4.1801
-12.5 | -0.6924 | 0.16056 | 0.0387 | -4.3124
-12 | -0.6892 | 0.15402 | 0.036 | -4.4747
-11.5 | -0.6501 | 0.14262 | 0.0368 | -4.5583
-11 | -0.6396 | 0.13525 | 0.0353 | -4.729
-10.5 | -0.6484 | 0.12973 | 0.0327 | -4.9981
-10 | -0.6223 | 0.12113 | 0.0331 | -5.1375
-9.5 | -0.6087 | 0.11342 | 0.0325 | -5.3668
-9 | -0.5934 | 0.10647 | 0.0327 | -5.5734
-8.5 | -0.5799 | 0.09963 | 0.0329 | -5.8205
-8 | -0.5744 | 0.09321 | 0.0329 | -6.1624
-7.5 | -0.7439 | 0.05685 | -0.0124 | -13.0853
-7 | -0.7193 | 0.04802 | -0.0129 | -14.9792
-6.5 | -0.6849 | 0.04034 | -0.0127 | -16.9782
-6 | -0.6418 | 0.03498 | -0.0119 | -18.3476
-5.5 | -0.5911 | 0.03038 | -0.0111 | -19.4569
-5 | -0.5388 | 0.02716 | -0.0101 | -19.838
-4.5 | -0.4835 | 0.02426 | -0.0089 | -19.9299
-4 | -0.4331 | 0.02165 | -0.0072 | -20.0046
-3.5 | -0.4146 | 0.01754 | 0.0011 | -23.6374
-3 | -0.3951 | 0.01898 | 0.0161 | -20.8166
-2.5 | -0.1939 | 0.02064 | 0.0006 | -9.3944
-2 | -0.0572 | 0.01876 | -0.0168 | -3.049
-1.5 | -0.0247 | 0.01802 | -0.0158 | -1.3707
-1 | 0.0016 | 0.01757 | -0.0135 | 0.091064
-0.5 | 0.0092 | 0.01743 | -0.0081 | 0.52783
0 | 0 | 0.01744 | 0 | 0
0.5 | -0.0092 | 0.01743 | 0.0081 | -0.52783
1 | -0.0016 | 0.01757 | 0.0135 | -0.091064
1.5 | 0.0247 | 0.01802 | 0.0158 | 1.3707
2 | 0.0572 | 0.01875 | 0.0168 | 3.0507
2.5 | 0.1944 | 0.02063 | -0.0007 | 9.4232
3 | 0.3949 | 0.01898 | -0.016 | 20.8061
3.5 | 0.4146 | 0.01754 | -0.0011 | 23.6374
4 | 0.433 | 0.02165 | 0.0072 | 20
4.5 | 0.4834 | 0.02426 | 0.0089 | 19.9258
5 | 0.5388 | 0.02717 | 0.0101 | 19.8307
5.5 | 0.5911 | 0.03038 | 0.0111 | 19.4569
6 | 0.6418 | 0.03498 | 0.0119 | 18.3476
6.5 | 0.6851 | 0.04034 | 0.0127 | 16.9831
7 | 0.7196 | 0.04805 | 0.0129 | 14.9761
7.5 | 0.7444 | 0.05687 | 0.0123 | 13.0895
8 | 0.5754 | 0.09325 | -0.0331 | 6.1705
8.5 | 0.5809 | 0.09965 | -0.0331 | 5.8294
9 | 0.5956 | 0.10656 | -0.0328 | 5.5893
9.5 | 0.6105 | 0.11354 | -0.0326 | 5.377
10 | 0.6224 | 0.1211 | -0.0334 | 5.1396
10.5 | 0.6481 | 0.12966 | -0.0331 | 4.9985
11 | 0.6406 | 0.13531 | -0.0355 | 4.7343
11.5 | 0.6523 | 0.14278 | -0.037 | 4.5686
12 | 0.6919 | 0.15442 | -0.0362 | 4.4806
12.5 | 0.7028 | 0.16253 | -0.0381 | 4.3241
13 | 0.7105 | 0.16984 | -0.0406 | 4.1833
13.5 | 0.7264 | 0.17843 | -0.0425 | 4.0711
14 | 0.7082 | 0.17937 | -0.0485 | 3.9483
14.5 | 0.7202 | 0.18658 | -0.0518 | 3.86
15 | 0.7391 | 0.19502 | -0.054 | 3.7899
15.5 | 0.7662 | 0.20592 | -0.0553 | 3.7209
16 | 0.763 | 0.20722 | -0.0616 | 3.6821
16.5 | 0.7841 | 0.21651 | -0.064 | 3.6215
17 | 0.7963 | 0.2215 | -0.0682 | 3.595
17.5 | 0.81 | 0.22808 | -0.0725 | 3.5514
18 | 0.829 | 0.23539 | -0.0755 | 3.5218
18.5 | 0.8449 | 0.24292 | -0.0796 | 3.4781
19 | 0.8572 | 0.24727 | -0.0848 | 3.4667
19.5 | 0.892 | 0.26575 | -0.0845 | 3.3565
20 | 0.8917 | 0.26147 | -0.0927 | 3.4103

## 3. Re 50k Mach 0.10 (1)
BIGFOIL.COM POLAR EXPORT
ea61009
EPPLER EA 6(-1)-009 |  |  |  | Cl Max: | 0.912 | at alpha= | 12.5 | deg
JavaFoil+Calcfoil stall+Eppler ext transition |  |  |  | L/D Max: | 25.318 | at alpha= | 3.5 | deg
Re: | 50000 |  |  | Cd Min: | 0.01416 | at alpha= | 1.5 | deg
Mach: | 0.1 |  |  | Cl=0 at alpha= | 0 | deg
|  |  |  | @ Cl=0.1, Cd= | 0.015872
|  |  |  | @ Cl=0.4, Cd= | 0.016163
|  |  |  | @ Cl=0.6, Cd= | 0.050443
alpha (deg) | Cl | Cd | Cm | Cl/Cd
-17.5 | -0.721 | 0.26527 | 0.009 | -2.718
-17 | -0.75 | 0.2479 | 0.008 | -3.026
-16.5 | -0.779 | 0.39233 | 0.009 | -1.985
-16 | -0.805 | 0.21003 | 0.008 | -3.833
-15.5 | -0.83 | 0.19727 | 0.008 | -4.206
-15 | -0.852 | 0.18012 | 0.008 | -4.73
-14.5 | -0.871 | 0.16757 | 0.008 | -5.199
-14 | -0.887 | 0.1557 | 0.008 | -5.699
-13.5 | -0.9 | 0.1446 | 0.008 | -6.224
-13 | -0.908 | 0.13078 | 0.008 | -6.943
-12.5 | -0.912 | 0.12468 | 0.008 | -7.311
-12 | -0.91 | 0.11619 | 0.008 | -7.831
-11.5 | -0.904 | 0.10674 | 0.008 | -8.466
-11 | -0.892 | 0.09864 | 0.007 | -9.045
-10.5 | -0.876 | 0.0925 | 0.007 | -9.474
-10 | -0.856 | 0.08507 | 0.007 | -10.058
-9.5 | -0.829 | 0.07861 | 0.006 | -10.549
-9 | -0.795 | 0.07461 | 0.006 | -10.659
-8.5 | -0.759 | 0.06895 | 0.006 | -11.009
-8 | -0.721 | 0.06306 | 0.006 | -11.441
-7.5 | -0.682 | 0.05848 | 0.005 | -11.67
-7 | -0.642 | 0.05412 | 0.005 | -11.866
-6.5 | -0.601 | 0.05052 | 0.005 | -11.889
-6 | -0.558 | 0.0472 | 0.004 | -11.824
-5.5 | -0.515 | 0.04433 | 0.004 | -11.61
-5 | -0.47 | 0.04161 | 0.004 | -11.305
-4.5 | -0.426 | 0.03915 | 0.004 | -10.87
-4 | -0.38 | 0.037 | 0.003 | -10.271
-3.5 | -0.408 | 0.01632 | 0.005 | -25.022
-3 | -0.351 | 0.01584 | 0.004 | -22.146
-2.5 | -0.293 | 0.01458 | 0.004 | -20.085
-2 | -0.235 | 0.01445 | 0.003 | -16.228
-1.5 | -0.176 | 0.01421 | 0.002 | -12.392
-1 | -0.117 | 0.01595 | 0.001 | -7.367
-0.5 | -0.059 | 0.01586 | 0.001 | -3.706
0 | 0 | 0.01581 | 0 | 0
0.5 | 0.059 | 0.01581 | -0.001 | 3.751
1 | 0.119 | 0.0159 | -0.001 | 7.457
1.5 | 0.178 | 0.01416 | -0.002 | 12.551
2 | 0.237 | 0.0144 | -0.003 | 16.437
2.5 | 0.295 | 0.01453 | -0.004 | 20.328
3 | 0.354 | 0.01579 | -0.004 | 22.406
3.5 | 0.412 | 0.01626 | -0.005 | 25.318
4 | 0.38 | 0.037 | -0.003 | 10.271
4.5 | 0.426 | 0.03915 | -0.004 | 10.87
5 | 0.47 | 0.04161 | -0.004 | 11.305
5.5 | 0.515 | 0.04433 | -0.004 | 11.61
6 | 0.558 | 0.0472 | -0.004 | 11.824
6.5 | 0.601 | 0.05052 | -0.005 | 11.889
7 | 0.642 | 0.05412 | -0.005 | 11.866
7.5 | 0.682 | 0.05848 | -0.005 | 11.67
8 | 0.721 | 0.06306 | -0.006 | 11.441
8.5 | 0.759 | 0.06895 | -0.006 | 11.009
9 | 0.795 | 0.07461 | -0.006 | 10.659
9.5 | 0.829 | 0.07861 | -0.006 | 10.549
10 | 0.856 | 0.08507 | -0.007 | 10.058
10.5 | 0.876 | 0.0925 | -0.007 | 9.474
11 | 0.892 | 0.09864 | -0.007 | 9.045
11.5 | 0.904 | 0.10674 | -0.007 | 8.466
12 | 0.91 | 0.11619 | -0.008 | 7.831
12.5 | 0.912 | 0.12468 | -0.008 | 7.311
13 | 0.908 | 0.13078 | -0.008 | 6.943
13.5 | 0.9 | 0.1446 | -0.008 | 6.224
14 | 0.887 | 0.1557 | -0.008 | 5.699
14.5 | 0.871 | 0.16757 | -0.008 | 5.199
15 | 0.852 | 0.18012 | -0.008 | 4.73
15.5 | 0.83 | 0.19727 | -0.008 | 4.206
16 | 0.805 | 0.21003 | -0.008 | 3.833
16.5 | 0.779 | 0.39233 | -0.009 | 1.985
17 | 0.75 | 0.2479 | -0.008 | 3.026
17.5 | 0.721 | 0.26527 | -0.008 | 2.718

## 4. Re 50k Mach 0.10 (2)
BIGFOIL.COM POLAR EXPORT
ea61009
EPPLER EA 6(-1)-009 |  |  |  | Cl Max: | 0.8955 | at alpha= | 20 | deg
XFOIL ncrit=9 |  |  |  | L/D Max: | 23.4736 | at alpha= | 3.5 | deg
Re: | 50000 |  |  | Cd Min: | 0.26285 | at alpha= | 20 | deg
Mach: | 0.1 |  |  | Cl=0 at alpha= | 1.0402 | deg
|  |  |  | @ Cl=0.1, Cd= | 0.019305
|  |  |  | @ Cl=0.4, Cd= | 0.018604
|  |  |  | @ Cl=0.6, Cd= | 0.031255
alpha (deg) | Cl | Cd | Cm | Cl/Cd
-20 | -0.8944 | 0.2621 | 0.0928 | -3.4124
-19.5 | -0.8855 | 0.25956 | 0.0866 | -3.4115
-19 | -0.8588 | 0.24742 | 0.0853 | -3.471
-18.5 | -0.8475 | 0.24381 | 0.0796 | -3.4761
-18 | -0.8288 | 0.23505 | 0.0762 | -3.5261
-17.5 | -0.8118 | 0.22868 | 0.0726 | -3.5499
-17 | -0.796 | 0.22145 | 0.0687 | -3.5945
-16.5 | -0.787 | 0.21768 | 0.0637 | -3.6154
-16 | -0.763 | 0.20749 | 0.0618 | -3.6773
-15.5 | -0.7698 | 0.20736 | 0.0551 | -3.7124
-15 | -0.7414 | 0.19602 | 0.0538 | -3.7823
-14.5 | -0.7206 | 0.18712 | 0.0518 | -3.851
-14 | -0.7068 | 0.17964 | 0.0488 | -3.9345
-13.5 | -0.6993 | 0.17316 | 0.0453 | -4.0385
-13 | -0.692 | 0.16667 | 0.0423 | -4.1519
-12.5 | -0.6826 | 0.15943 | 0.0399 | -4.2815
-12 | -0.6762 | 0.1524 | 0.0374 | -4.437
-11.5 | -0.6488 | 0.14305 | 0.0371 | -4.5355
-11 | -0.6398 | 0.13582 | 0.0354 | -4.7106
-10.5 | -0.6504 | 0.13049 | 0.0327 | -4.9843
-10 | -0.6238 | 0.1218 | 0.0332 | -5.1215
-9.5 | -0.6068 | 0.1138 | 0.0326 | -5.3322
-9 | -0.5916 | 0.10684 | 0.0328 | -5.5373
-8.5 | -0.5787 | 0.09999 | 0.0329 | -5.7876
-8 | -0.5744 | 0.09363 | 0.0329 | -6.1348
-7.5 | -0.7437 | 0.05777 | -0.0125 | -12.8735
-7 | -0.7202 | 0.04884 | -0.0131 | -14.7461
-6.5 | -0.6871 | 0.04099 | -0.013 | -16.7626
-6 | -0.6448 | 0.03546 | -0.0121 | -18.1839
-5.5 | -0.5945 | 0.03074 | -0.0113 | -19.3396
-5 | -0.5421 | 0.02747 | -0.0103 | -19.7343
-4.5 | -0.4865 | 0.0245 | -0.0091 | -19.8571
-4 | -0.4353 | 0.02185 | -0.0074 | -19.9222
-3.5 | -0.4129 | 0.01759 | -0.0008 | -23.4736
-3 | -0.3962 | 0.01891 | 0.0152 | -20.9519
-2.5 | -0.2243 | 0.02071 | 0.0052 | -10.8305
-2 | -0.0565 | 0.01883 | -0.017 | -3.0005
-1.5 | -0.024 | 0.01809 | -0.0159 | -1.3267
-1 | 0.0021 | 0.01763 | -0.0136 | 0.11912
-0.5 | 0.0092 | 0.01749 | -0.0081 | 0.52601
0 | 0 | 0.01751 | 0 | 0
0.5 | -0.0093 | 0.01749 | 0.0081 | -0.53173
1 | -0.0021 | 0.01763 | 0.0136 | -0.11912
1.5 | 0.024 | 0.01808 | 0.0159 | 1.3274
2 | 0.0566 | 0.01882 | 0.0169 | 3.0074
2.5 | 0.2248 | 0.0207 | -0.0052 | 10.8599
3 | 0.3961 | 0.01891 | -0.0152 | 20.9466
3.5 | 0.4129 | 0.01759 | 0.0007 | 23.4736
4 | 0.4352 | 0.02185 | 0.0074 | 19.9176
4.5 | 0.4865 | 0.0245 | 0.0091 | 19.8571
5 | 0.5421 | 0.02747 | 0.0103 | 19.7343
5.5 | 0.5945 | 0.03074 | 0.0113 | 19.3396
6 | 0.6449 | 0.03546 | 0.0121 | 18.1867
6.5 | 0.6872 | 0.04099 | 0.0129 | 16.7651
7 | 0.7205 | 0.04886 | 0.013 | 14.7462
7.5 | 0.7442 | 0.05779 | 0.0124 | 12.8777
8 | 0.5754 | 0.09367 | -0.0331 | 6.1428
8.5 | 0.5797 | 0.10001 | -0.0331 | 5.7964
9 | 0.5935 | 0.10692 | -0.033 | 5.5509
9.5 | 0.6086 | 0.11391 | -0.0328 | 5.3428
10 | 0.6237 | 0.12176 | -0.0334 | 5.1224
10.5 | 0.6501 | 0.13042 | -0.0331 | 4.9847
11 | 0.6406 | 0.13587 | -0.0357 | 4.7148
11.5 | 0.6506 | 0.14318 | -0.0373 | 4.5439
12 | 0.6793 | 0.1528 | -0.0375 | 4.4457
12.5 | 0.6856 | 0.15984 | -0.04 | 4.2893
13 | 0.6958 | 0.16723 | -0.0423 | 4.1607
13.5 | 0.7032 | 0.17378 | -0.0453 | 4.0465
14 | 0.7081 | 0.17981 | -0.049 | 3.938
14.5 | 0.7217 | 0.18731 | -0.0521 | 3.853
15 | 0.7423 | 0.19617 | -0.0542 | 3.784
15.5 | 0.7701 | 0.20739 | -0.0555 | 3.7133
16 | 0.7643 | 0.20782 | -0.0621 | 3.6777
16.5 | 0.7878 | 0.21789 | -0.0641 | 3.6156
17 | 0.7972 | 0.22187 | -0.069 | 3.5931
17.5 | 0.813 | 0.22912 | -0.0729 | 3.5484
18 | 0.8301 | 0.23566 | -0.0764 | 3.5224
18.5 | 0.8487 | 0.24439 | -0.0799 | 3.4727
19 | 0.86 | 0.2481 | -0.0855 | 3.4663
19.5 | 0.8873 | 0.26088 | -0.0867 | 3.4012
20 | 0.8955 | 0.26285 | -0.0932 | 3.4069

## 5. Re 50k Mach 0.25 (1)
BIGFOIL.COM POLAR EXPORT
ea61009
EPPLER EA 6(-1)-009 |  |  |  | Cl Max: | 0.872 | at alpha= | 11 | deg
JavaFoil+Calcfoil stall+Eppler ext transition |  |  |  | L/D Max: | 25.6 | at alpha= | 3.5 | deg
Re: | 50000 |  |  | Cd Min: | 0.01431 | at alpha= | 1.5 | deg
Mach: | 0.25 |  |  | Cl=0 at alpha= | 0 | deg
|  |  |  | @ Cl=0.1, Cd= | 0.016011
|  |  |  | @ Cl=0.4, Cd= | 0.037853
|  |  |  | @ Cl=0.6, Cd= | 0.32456
alpha (deg) | Cl | Cd | Cm | Cl/Cd
-16 | -0.501 | 0.32456 | 0.007 | -1.542
-15.5 | -0.566 | 0.28479 | 0.008 | -1.986
-15 | -0.626 | 0.24624 | 0.008 | -2.542
-14.5 | -0.681 | 0.21886 | 0.008 | -3.113
-14 | -0.731 | 0.1942 | 0.008 | -3.764
-13.5 | -0.774 | 0.17532 | 0.008 | -4.414
-13 | -0.81 | 0.15646 | 0.008 | -5.174
-12.5 | -0.838 | 0.13915 | 0.008 | -6.021
-12 | -0.858 | 0.12862 | 0.008 | -6.668
-11.5 | -0.869 | 0.11812 | 0.008 | -7.355
-11 | -0.872 | 0.10778 | 0.007 | -8.09
-10.5 | -0.867 | 0.0991 | 0.007 | -8.753
-10 | -0.856 | 0.09186 | 0.007 | -9.314
-9.5 | -0.835 | 0.08372 | 0.007 | -9.975
-9 | -0.803 | 0.07788 | 0.006 | -10.316
-8.5 | -0.77 | 0.0725 | 0.006 | -10.614
-8 | -0.733 | 0.06497 | 0.006 | -11.284
-7.5 | -0.695 | 0.05995 | 0.005 | -11.594
-7 | -0.655 | 0.05569 | 0.005 | -11.766
-6.5 | -0.614 | 0.0517 | 0.005 | -11.872
-6 | -0.571 | 0.04827 | 0.005 | -11.833
-5.5 | -0.527 | 0.04504 | 0.004 | -11.703
-5 | -0.482 | 0.04222 | 0.004 | -11.422
-4.5 | -0.436 | 0.03959 | 0.004 | -11.022
-4 | -0.39 | 0.03737 | 0.003 | -10.432
-3.5 | -0.419 | 0.01657 | 0.005 | -25.3
-3 | -0.36 | 0.01608 | 0.005 | -22.409
-2.5 | -0.301 | 0.01477 | 0.004 | -20.37
-2 | -0.241 | 0.01462 | 0.003 | -16.482
-1.5 | -0.181 | 0.01436 | 0.002 | -12.595
-1 | -0.121 | 0.01609 | 0.002 | -7.502
-0.5 | -0.06 | 0.01601 | 0.001 | -3.772
0 | 0 | 0.01596 | 0 | 0
0.5 | 0.061 | 0.01596 | -0.001 | 3.818
1 | 0.122 | 0.01604 | -0.002 | 7.595
1.5 | 0.183 | 0.01431 | -0.002 | 12.757
2 | 0.243 | 0.01456 | -0.003 | 16.694
2.5 | 0.303 | 0.01472 | -0.004 | 20.617
3 | 0.363 | 0.01603 | -0.005 | 22.67
3.5 | 0.423 | 0.01652 | -0.005 | 25.6
4 | 0.39 | 0.03737 | -0.003 | 10.432
4.5 | 0.436 | 0.03959 | -0.004 | 11.022
5 | 0.482 | 0.04222 | -0.004 | 11.422
5.5 | 0.527 | 0.04504 | -0.004 | 11.703
6 | 0.571 | 0.04827 | -0.005 | 11.833
6.5 | 0.614 | 0.0517 | -0.005 | 11.872
7 | 0.655 | 0.05569 | -0.005 | 11.766
7.5 | 0.695 | 0.05995 | -0.005 | 11.594
8 | 0.733 | 0.06497 | -0.006 | 11.284
8.5 | 0.77 | 0.0725 | -0.006 | 10.614
9 | 0.803 | 0.07788 | -0.006 | 10.316
9.5 | 0.835 | 0.08372 | -0.007 | 9.975
10 | 0.856 | 0.09186 | -0.007 | 9.314
10.5 | 0.867 | 0.0991 | -0.007 | 8.753
11 | 0.872 | 0.10778 | -0.007 | 8.09
11.5 | 0.869 | 0.11812 | -0.007 | 7.355
12 | 0.858 | 0.12862 | -0.008 | 6.668
12.5 | 0.838 | 0.13915 | -0.008 | 6.021
13 | 0.81 | 0.15646 | -0.008 | 5.174
13.5 | 0.774 | 0.17532 | -0.008 | 4.414
14 | 0.731 | 0.1942 | -0.007 | 3.764
14.5 | 0.681 | 0.21886 | -0.007 | 3.113
15 | 0.626 | 0.24624 | -0.007 | 2.542
15.5 | 0.566 | 0.28479 | -0.007 | 1.986
16 | 0.501 | 0.32456 | -0.007 | 1.542

## 6. Re 50k Mach 0.25 (2)
BIGFOIL.COM POLAR EXPORT
ea61009
EPPLER EA 6(-1)-009 |  |  |  | Cl Max: | 0.9193 | at alpha= | 20 | deg
XFOIL ncrit=9 |  |  |  | L/D Max: | 21.6658 | at alpha= | 3 | deg
Re: | 50000 |  |  | Cd Min: | 0.27249 | at alpha= | 20 | deg
Mach: | 0.25 |  |  | Cl=0 at alpha= | 1.0904 | deg
|  |  |  | @ Cl=0.1, Cd= | 0.019431
|  |  |  | @ Cl=0.4, Cd= | 0.018598
|  |  |  | @ Cl=0.6, Cd= | 0.031908
alpha (deg) | Cl | Cd | Cm | Cl/Cd
-20 | -0.9184 | 0.27186 | 0.0952 | -3.3782
-19.5 | -0.8942 | 0.25938 | 0.0929 | -3.4475
-19 | -0.8756 | 0.25259 | 0.0888 | -3.4665
-18.5 | -0.8712 | 0.25345 | 0.0813 | -3.4374
-18 | -0.8403 | 0.23858 | 0.0803 | -3.5221
-17.5 | -0.8323 | 0.23634 | 0.0741 | -3.5216
-17 | -0.8059 | 0.22495 | 0.0723 | -3.5826
-16.5 | -0.8095 | 0.22634 | 0.0647 | -3.5765
-16 | -0.7739 | 0.21156 | 0.0643 | -3.6581
-15.5 | -0.758 | 0.20417 | 0.0605 | -3.7126
-15 | -0.7613 | 0.20321 | 0.0545 | -3.7464
-14.5 | -0.736 | 0.19278 | 0.0526 | -3.8178
-14 | -0.7118 | 0.18286 | 0.0508 | -3.8926
-13.5 | -0.6966 | 0.17522 | 0.048 | -3.9756
-13 | -0.6831 | 0.1679 | 0.0453 | -4.0685
-12.5 | -0.6712 | 0.16046 | 0.0426 | -4.183
-12 | -0.6588 | 0.15296 | 0.0403 | -4.307
-11.5 | -0.6491 | 0.14598 | 0.0383 | -4.4465
-11 | -0.6494 | 0.13983 | 0.0358 | -4.6442
-10.5 | -0.6265 | 0.13072 | 0.035 | -4.7927
-10 | -0.6342 | 0.12566 | 0.0333 | -5.047
-9.5 | -0.5993 | 0.11593 | 0.0334 | -5.1695
-9 | -0.5851 | 0.10896 | 0.0334 | -5.3699
-8.5 | -0.5729 | 0.1019 | 0.033 | -5.6222
-7 | -0.7217 | 0.05316 | -0.0137 | -13.576
-6.5 | -0.6953 | 0.04468 | -0.014 | -15.5618
-6 | -0.6596 | 0.03816 | -0.0135 | -17.2851
-5.5 | -0.6121 | 0.0328 | -0.0126 | -18.6616
-5 | -0.5597 | 0.02893 | -0.0115 | -19.3467
-4.5 | -0.5037 | 0.02562 | -0.0103 | -19.6604
-4 | -0.4484 | 0.02288 | -0.0085 | -19.5979
-3.5 | -0.4068 | 0.01968 | -0.0056 | -20.6707
-3 | -0.4021 | 0.01855 | 0.0107 | -21.6765
-2.5 | -0.3241 | 0.02053 | 0.0183 | -15.7867
-2 | -0.0527 | 0.01921 | -0.0178 | -2.7434
-1.5 | -0.0203 | 0.01843 | -0.0167 | -1.1015
-1 | 0.0045 | 0.01797 | -0.0141 | 0.25042
-0.5 | 0.0092 | 0.01786 | -0.0082 | 0.51512
0 | 0 | 0.01788 | 0 | 0
0.5 | -0.0092 | 0.01786 | 0.0082 | -0.51512
1 | -0.0045 | 0.01797 | 0.0141 | -0.25042
1.5 | 0.0204 | 0.01843 | 0.0167 | 1.1069
2 | 0.0528 | 0.0192 | 0.0178 | 2.75
2.5 | 0.3241 | 0.02053 | -0.0183 | 15.7867
3 | 0.4019 | 0.01855 | -0.0107 | 21.6658
3.5 | 0.4068 | 0.01967 | 0.0056 | 20.6812
4 | 0.4483 | 0.02288 | 0.0086 | 19.5935
4.5 | 0.5036 | 0.02562 | 0.0103 | 19.6565
5 | 0.5596 | 0.02893 | 0.0115 | 19.3432
5.5 | 0.6121 | 0.0328 | 0.0126 | 18.6616
6 | 0.6597 | 0.03816 | 0.0135 | 17.2877
6.5 | 0.6956 | 0.04468 | 0.014 | 15.5685
7 | 0.7221 | 0.05319 | 0.0136 | 13.5759
8 | 0.683 | 0.08195 | -0.0032 | 8.3344
8.5 | 0.5739 | 0.10192 | -0.0332 | 5.6309
9 | 0.586 | 0.10898 | -0.0335 | 5.3771
9.5 | 0.6005 | 0.11599 | -0.0336 | 5.1772
10 | 0.634 | 0.12561 | -0.0336 | 5.0474
10.5 | 0.6292 | 0.1309 | -0.0352 | 4.8067
11 | 0.6492 | 0.13976 | -0.0361 | 4.6451
11.5 | 0.6497 | 0.14599 | -0.0386 | 4.4503
12 | 0.6602 | 0.15308 | -0.0406 | 4.3128
12.5 | 0.6726 | 0.16061 | -0.0428 | 4.1878
13 | 0.6844 | 0.16802 | -0.0455 | 4.0733
13.5 | 0.6979 | 0.17537 | -0.0482 | 3.9796
14 | 0.7129 | 0.18302 | -0.051 | 3.8952
14.5 | 0.7369 | 0.1929 | -0.0529 | 3.8201
15 | 0.7621 | 0.20335 | -0.0548 | 3.7477
15.5 | 0.7597 | 0.20456 | -0.0607 | 3.7138
16 | 0.7749 | 0.21184 | -0.0646 | 3.6579
16.5 | 0.8101 | 0.22649 | -0.0651 | 3.5768
17 | 0.807 | 0.22537 | -0.0726 | 3.5808
17.5 | 0.8333 | 0.23676 | -0.0744 | 3.5196
18 | 0.8414 | 0.23913 | -0.0806 | 3.5186
18.5 | 0.8723 | 0.25402 | -0.0816 | 3.434
19 | 0.8766 | 0.25325 | -0.0891 | 3.4614
19.5 | 0.8953 | 0.26015 | -0.0932 | 3.4415
20 | 0.9193 | 0.27249 | -0.0957 | 3.3737

## 7. Re 50k Mach 0.50 (1)
BIGFOIL.COM POLAR EXPORT
ea61009
EPPLER EA 6(-1)-009 |  |  |  | Cl Max: | 1.061 | at alpha= | 20 | deg
JavaFoil+Calcfoil stall+Eppler ext transition |  |  |  | L/D Max: | 29.507 | at alpha= | 3 | deg
Re: | 50000 |  |  | Cd Min: | 0.01373 | at alpha= | 3 | deg
Mach: | 0.5 |  |  | Cl=0 at alpha= | 0 | deg
|  |  |  | @ Cl=0.1, Cd= | 0.016712
|  |  |  | @ Cl=0.4, Cd= | 0.037789
|  |  |  | @ Cl=0.6, Cd= | 0.24364
alpha (deg) | Cl | Cd | Cm | Cl/Cd
-20 | -1.061 | 0.42109 | 0.018 | -2.519
-19.5 | -1.036 | 0.40858 | 0.017 | -2.536
-19 | -1.012 | 0.38554 | 0.017 | -2.625
-18.5 | -0.987 | 0.38095 | 0.017 | -2.591
-18 | -0.962 | 0.37094 | 0.016 | -2.594
-17.5 | -0.937 | 0.3824 | 0.016 | -2.45
-17 | -0.907 | 0.32996 | 0.014 | -2.749
-16.5 | -0.879 | 0.31364 | 0.013 | -2.803
-16 | -0.853 | 0.30795 | 0.012 | -2.771
-15.5 | -0.827 | 0.2892 | 0.012 | -2.86
-15 | -0.802 | 0.29203 | 0.011 | -2.745
-14.5 | -0.776 | 0.26985 | 0.011 | -2.874
-14 | -0.75 | 0.27144 | 0.01 | -2.763
-13.5 | -0.724 | 0.2699 | 0.01 | -2.682
-13 | -0.698 | 0.2661 | 0.01 | -2.623
-12.5 | -0.672 | 0.25815 | 0.009 | -2.602
-12 | -0.646 | 0.26016 | 0.009 | -2.481
-11.5 | -0.619 | 0.24672 | 0.008 | -2.51
-11 | -0.593 | 0.2425 | 0.008 | -2.446
-10.5 | -0.567 | 0.25267 | 0.008 | -2.243
-10 | -0.54 | 0.24853 | 0.007 | -2.173
-9.5 | -0.514 | 0.23638 | 0.007 | -2.173
-9 | -0.487 | 0.21252 | 0.007 | -2.292
-8.5 | -0.614 | 0.13262 | 0.006 | -4.63
-8 | -0.695 | 0.09527 | 0.006 | -7.3
-7.5 | -0.701 | 0.07906 | 0.006 | -8.862
-7 | -0.683 | 0.06871 | 0.006 | -9.944
-6.5 | -0.654 | 0.06039 | 0.005 | -10.829
-6 | -0.617 | 0.05475 | 0.005 | -11.276
-5.5 | -0.575 | 0.0497 | 0.005 | -11.578
-5 | -0.53 | 0.04558 | 0.004 | -11.628
-4.5 | -0.482 | 0.04225 | 0.004 | -11.409
-4 | -0.432 | 0.03937 | 0.004 | -10.976
-3.5 | -0.381 | 0.03685 | 0.003 | -10.332
-3 | -0.402 | 0.01377 | 0.005 | -29.177
-2.5 | -0.336 | 0.01906 | 0.004 | -17.614
-2 | -0.269 | 0.01574 | 0.003 | -17.107
-1.5 | -0.202 | 0.01505 | 0.003 | -13.432
-1 | -0.135 | 0.01682 | 0.002 | -8.022
-0.5 | -0.068 | 0.01671 | 0.001 | -4.039
0 | 0 | 0.01665 | 0 | 0
0.5 | 0.068 | 0.01666 | -0.001 | 4.089
1 | 0.136 | 0.01677 | -0.002 | 8.121
1.5 | 0.204 | 0.015 | -0.003 | 13.604
2 | 0.272 | 0.01569 | -0.003 | 17.31
2.5 | 0.339 | 0.01901 | -0.004 | 17.811
3 | 0.405 | 0.01373 | -0.005 | 29.507
3.5 | 0.381 | 0.03685 | -0.003 | 10.332
4 | 0.432 | 0.03937 | -0.004 | 10.976
4.5 | 0.482 | 0.04225 | -0.004 | 11.409
5 | 0.53 | 0.04558 | -0.004 | 11.628
5.5 | 0.575 | 0.0497 | -0.005 | 11.578
6 | 0.617 | 0.05475 | -0.005 | 11.276
6.5 | 0.654 | 0.06039 | -0.005 | 10.829
7 | 0.683 | 0.06871 | -0.006 | 9.944
7.5 | 0.701 | 0.07906 | -0.006 | 8.862
8 | 0.695 | 0.09527 | -0.006 | 7.3
8.5 | 0.614 | 0.13262 | -0.006 | 4.63
9 | 0.487 | 0.21252 | -0.006 | 2.292
9.5 | 0.514 | 0.23638 | -0.007 | 2.173
10 | 0.54 | 0.24853 | -0.007 | 2.173
10.5 | 0.567 | 0.25267 | -0.008 | 2.243
11 | 0.593 | 0.2425 | -0.008 | 2.446
11.5 | 0.619 | 0.24672 | -0.008 | 2.51
12 | 0.646 | 0.26016 | -0.009 | 2.481
12.5 | 0.672 | 0.25815 | -0.009 | 2.602
13 | 0.698 | 0.2661 | -0.009 | 2.623
13.5 | 0.724 | 0.2699 | -0.01 | 2.682
14 | 0.75 | 0.27144 | -0.01 | 2.763
14.5 | 0.776 | 0.26985 | -0.011 | 2.874
15 | 0.802 | 0.27538 | -0.011 | 2.911
15.5 | 0.827 | 0.28787 | -0.012 | 2.874
16 | 0.853 | 0.28742 | -0.012 | 2.968
16.5 | 0.879 | 0.29767 | -0.013 | 2.954
17 | 0.907 | 0.3106 | -0.014 | 2.921
17.5 | 0.936 | 0.40432 | -0.016 | 2.316
18 | 0.962 | 0.37094 | -0.016 | 2.594
18.5 | 0.987 | 0.38095 | -0.017 | 2.591
19 | 1.012 | 0.38554 | -0.017 | 2.625
19.5 | 1.036 | 0.40858 | -0.017 | 2.536
20 | 1.061 | 0.42109 | -0.018 | 2.519

## 8. Re 50k Mach 0.50 (2)
BIGFOIL.COM POLAR EXPORT
ea61009
EPPLER EA 6(-1)-009 |  |  |  | Cl Max: | 1.003 | at alpha= | 20 | deg
XFOIL ncrit=9 |  |  |  | L/D Max: | 21.2977 | at alpha= | 2.5 | deg
Re: | 50000 |  |  | Cd Min: | 0.29691 | at alpha= | 19.5 | deg
Mach: | 0.5 |  |  | Cl=0 at alpha= | 1.3258 | deg
|  |  |  | @ Cl=0.1, Cd= | 0.020269
|  |  |  | @ Cl=0.4, Cd= | 0.019002
|  |  |  | @ Cl=0.6, Cd= | 0.034633
alpha (deg) | Cl | Cd | Cm | Cl/Cd
-20 | -1.0017 | 0.29474 | 0.1166 | -3.3986
-19.5 | -0.9905 | 0.29631 | 0.1081 | -3.3428
-19 | -0.9569 | 0.27736 | 0.1061 | -3.45
-18.5 | -0.9384 | 0.27209 | 0.0997 | -3.4489
-18 | -0.9136 | 0.26123 | 0.0954 | -3.4973
-17.5 | -0.8963 | 0.25633 | 0.0894 | -3.4967
-17 | -0.8688 | 0.24444 | 0.086 | -3.5542
-16.5 | -0.8597 | 0.24311 | 0.0786 | -3.5363
-16 | -0.8258 | 0.22827 | 0.0765 | -3.6176
-15.5 | -0.8053 | 0.22017 | 0.0719 | -3.6576
-15 | -0.7981 | 0.21754 | 0.0656 | -3.6688
-14.5 | -0.7698 | 0.20629 | 0.0627 | -3.7316
-14 | -0.7433 | 0.19581 | 0.0597 | -3.796
-13.5 | -0.7234 | 0.18759 | 0.0561 | -3.8563
-13 | -0.7048 | 0.17949 | 0.0525 | -3.9267
-12.5 | -0.6882 | 0.17164 | 0.049 | -4.0096
-12 | -0.6683 | 0.16335 | 0.0463 | -4.0912
-11.5 | -0.6516 | 0.15549 | 0.0435 | -4.1906
-11 | -0.6425 | 0.1488 | 0.0408 | -4.3179
-10.5 | -0.6203 | 0.13982 | 0.039 | -4.4364
-10 | -0.6049 | 0.13221 | 0.0372 | -4.5753
-9.5 | -0.5871 | 0.12422 | 0.0359 | -4.7263
-8.5 | -0.5634 | 0.10966 | 0.0331 | -5.1377
-8 | -0.606 | 0.09297 | 0.0098 | -6.5182
-7.5 | -0.6368 | 0.07982 | -0.0037 | -7.978
-7 | -0.6356 | 0.06992 | -0.0081 | -9.0904
-6.5 | -0.658 | 0.05988 | -0.0137 | -10.9886
-6 | -0.6655 | 0.0508 | -0.0166 | -13.1004
-5.5 | -0.6516 | 0.04281 | -0.0174 | -15.2207
-5 | -0.6165 | 0.03648 | -0.0164 | -16.8997
-4.5 | -0.5712 | 0.0314 | -0.0148 | -18.1911
-4 | -0.5149 | 0.02738 | -0.0127 | -18.8057
-3.5 | -0.4579 | 0.02424 | -0.0099 | -18.8903
-3 | -0.4123 | 0.02132 | -0.0057 | -19.3386
-2.5 | -0.4023 | 0.01889 | 0.0079 | -21.297
-2 | -0.3676 | 0.02089 | 0.0246 | -17.5969
-1.5 | -0.0054 | 0.02006 | -0.0198 | -0.26919
-1 | 0.0101 | 0.01964 | -0.0155 | 0.51426
-0.5 | 0.0076 | 0.0196 | -0.0082 | 0.38776
0 | 0 | 0.01961 | 0 | 0
0.5 | -0.0077 | 0.0196 | 0.0082 | -0.39286
1 | -0.0101 | 0.01964 | 0.0155 | -0.51426
1.5 | 0.0054 | 0.02005 | 0.0198 | 0.26933
2 | 0.3675 | 0.02089 | -0.0246 | 17.5921
2.5 | 0.4021 | 0.01888 | -0.0078 | 21.2977
3 | 0.412 | 0.02132 | 0.0057 | 19.3246
3.5 | 0.4577 | 0.02423 | 0.0099 | 18.8898
4 | 0.5147 | 0.02738 | 0.0127 | 18.7984
4.5 | 0.5711 | 0.0314 | 0.0148 | 18.1879
5 | 0.6166 | 0.03649 | 0.0164 | 16.8978
5.5 | 0.6518 | 0.04282 | 0.0173 | 15.2219
6 | 0.6657 | 0.05083 | 0.0165 | 13.0966
6.5 | 0.6584 | 0.0599 | 0.0136 | 10.9917
7 | 0.6362 | 0.06999 | 0.0079 | 9.0899
7.5 | 0.638 | 0.07985 | 0.0036 | 7.99
8 | 0.6071 | 0.09303 | -0.0099 | 6.5259
8.5 | 0.5642 | 0.10966 | -0.0334 | 5.145
9.5 | 0.589 | 0.12436 | -0.0361 | 4.7362
10 | 0.6057 | 0.13224 | -0.0375 | 4.5803
10.5 | 0.622 | 0.13996 | -0.0393 | 4.4441
11 | 0.6423 | 0.14867 | -0.0411 | 4.3203
11.5 | 0.6527 | 0.15559 | -0.0438 | 4.195
12 | 0.6696 | 0.16348 | -0.0466 | 4.0959
12.5 | 0.6896 | 0.17181 | -0.0492 | 4.0137
13 | 0.706 | 0.17963 | -0.0528 | 3.9303
13.5 | 0.7245 | 0.18775 | -0.0564 | 3.8589
14 | 0.7443 | 0.19596 | -0.06 | 3.7982
14.5 | 0.7707 | 0.20645 | -0.063 | 3.7331
15 | 0.8002 | 0.21827 | -0.0658 | 3.6661
15.5 | 0.8068 | 0.22055 | -0.0721 | 3.6581
16 | 0.8269 | 0.22858 | -0.0768 | 3.6176
16.5 | 0.8606 | 0.24332 | -0.079 | 3.5369
17 | 0.8698 | 0.24484 | -0.0862 | 3.5525
17.5 | 0.8972 | 0.25674 | -0.0897 | 3.4946
18 | 0.9148 | 0.26181 | -0.0957 | 3.4941
18.5 | 0.9396 | 0.27267 | -0.1001 | 3.4459
19 | 0.958 | 0.27804 | -0.1064 | 3.4455
19.5 | 0.9913 | 0.29691 | -0.1084 | 3.3387
20 | 1.003 | 0.29556 | -0.117 | 3.3936

## 9. Re 100k Mach 0.00 (1)
BIGFOIL.COM POLAR EXPORT
ea61009
EPPLER EA 6(-1)-009 |  |  |  | Cl Max: | 0.921 | at alpha= | 12.5 | deg
JavaFoil+Calcfoil stall+Eppler ext transition |  |  |  | L/D Max: | 36.254 | at alpha= | 4.5 | deg
Re: | 100000 |  |  | Cd Min: | 0.0093 | at alpha= | 2.5 | deg
Mach: | 0 |  |  | Cl=0 at alpha= | 0 | deg
|  |  |  | @ Cl=0.1, Cd= | 0.011621
|  |  |  | @ Cl=0.4, Cd= | 0.013428
|  |  |  | @ Cl=0.6, Cd= | 0.046025
alpha (deg) | Cl | Cd | Cm | Cl/Cd
-18 | -0.74 | 0.22989 | 0.009 | -3.219
-17.5 | -0.766 | 0.21517 | 0.009 | -3.561
-17 | -0.792 | 0.201 | 0.009 | -3.939
-16.5 | -0.816 | 0.28985 | 0.009 | -2.816
-16 | -0.839 | 0.17551 | 0.009 | -4.778
-15.5 | -0.86 | 0.16336 | 0.009 | -5.263
-15 | -0.878 | 0.1513 | 0.009 | -5.805
-14.5 | -0.894 | 0.14373 | 0.009 | -6.222
-14 | -0.907 | 0.13395 | 0.009 | -6.771
-13.5 | -0.916 | 0.12373 | 0.009 | -7.402
-13 | -0.921 | 0.1154 | 0.009 | -7.978
-12.5 | -0.921 | 0.10652 | 0.008 | -8.645
-12 | -0.916 | 0.09966 | 0.008 | -9.196
-11.5 | -0.908 | 0.09319 | 0.008 | -9.741
-11 | -0.895 | 0.08707 | 0.007 | -10.277
-10.5 | -0.877 | 0.08046 | 0.007 | -10.904
-10 | -0.856 | 0.07534 | 0.007 | -11.356
-9.5 | -0.828 | 0.06985 | 0.007 | -11.861
-9 | -0.794 | 0.06631 | 0.006 | -11.973
-8.5 | -0.757 | 0.06139 | 0.006 | -12.339
-8 | -0.72 | 0.05658 | 0.006 | -12.723
-7.5 | -0.681 | 0.05258 | 0.006 | -12.948
-7 | -0.641 | 0.04911 | 0.005 | -13.046
-6.5 | -0.599 | 0.04595 | 0.005 | -13.037
-6 | -0.557 | 0.04303 | 0.005 | -12.939
-5.5 | -0.513 | 0.04042 | 0.004 | -12.698
-5 | -0.469 | 0.038 | 0.004 | -12.349
-4.5 | -0.519 | 0.0145 | 0.007 | -35.81
-4 | -0.463 | 0.01543 | 0.006 | -30.013
-3.5 | -0.406 | 0.01355 | 0.005 | -29.994
-3 | -0.349 | 0.01312 | 0.004 | -26.601
-2.5 | -0.291 | 0.00935 | 0.004 | -31.181
-2 | -0.233 | 0.01066 | 0.003 | -21.894
-1.5 | -0.175 | 0.01049 | 0.002 | -16.706
-1 | -0.117 | 0.01167 | 0.001 | -10.022
-0.5 | -0.059 | 0.01164 | 0.001 | -5.025
0 | 0 | 0.0116 | 0 | 0
0.5 | 0.059 | 0.0116 | -0.001 | 5.087
1 | 0.118 | 0.01163 | -0.001 | 10.148
1.5 | 0.177 | 0.01045 | -0.002 | 16.925
2 | 0.235 | 0.01062 | -0.003 | 22.181
2.5 | 0.294 | 0.0093 | -0.004 | 31.615
3 | 0.352 | 0.01308 | -0.004 | 26.919
3.5 | 0.41 | 0.0135 | -0.005 | 30.356
4 | 0.467 | 0.01538 | -0.006 | 30.37
4.5 | 0.524 | 0.01444 | -0.007 | 36.254
5 | 0.469 | 0.038 | -0.004 | 12.349
5.5 | 0.513 | 0.04042 | -0.004 | 12.698
6 | 0.557 | 0.04303 | -0.005 | 12.939
6.5 | 0.599 | 0.04595 | -0.005 | 13.037
7 | 0.641 | 0.04911 | -0.005 | 13.046
7.5 | 0.681 | 0.05258 | -0.005 | 12.948
8 | 0.72 | 0.05658 | -0.006 | 12.723
8.5 | 0.757 | 0.06139 | -0.006 | 12.339
9 | 0.794 | 0.06631 | -0.006 | 11.973
9.5 | 0.828 | 0.06985 | -0.007 | 11.861
10 | 0.856 | 0.07534 | -0.007 | 11.356
10.5 | 0.877 | 0.08046 | -0.007 | 10.904
11 | 0.895 | 0.08707 | -0.007 | 10.277
11.5 | 0.908 | 0.09319 | -0.008 | 9.741
12 | 0.916 | 0.09966 | -0.008 | 9.196
12.5 | 0.921 | 0.10652 | -0.008 | 8.645
13 | 0.921 | 0.1154 | -0.009 | 7.978
13.5 | 0.916 | 0.12373 | -0.009 | 7.402
14 | 0.907 | 0.13395 | -0.009 | 6.771
14.5 | 0.894 | 0.14373 | -0.009 | 6.222
15 | 0.878 | 0.1513 | -0.009 | 5.805
15.5 | 0.86 | 0.16336 | -0.009 | 5.263
16 | 0.839 | 0.17551 | -0.009 | 4.778
16.5 | 0.816 | 0.28985 | -0.009 | 2.816
17 | 0.792 | 0.201 | -0.009 | 3.939
17.5 | 0.766 | 0.21517 | -0.009 | 3.561

## 10. Re 100k Mach 0.00 (2)
BIGFOIL.COM POLAR EXPORT
ea61009
EPPLER EA 6(-1)-009 |  |  |  | Cl Max: | 0.8897 | at alpha= | 20 | deg
XFOIL ncrit=9 |  |  |  | L/D Max: | 28.4258 | at alpha= | 2.5 | deg
Re: | 100000 |  |  | Cd Min: | 0.25814 | at alpha= | 20 | deg
Mach: | 0 |  |  | Cl=0 at alpha= | 0 | deg
|  |  |  | @ Cl=0.1, Cd= | 0.013929
|  |  |  | @ Cl=0.4, Cd= | 0.01577
|  |  |  | @ Cl=0.6, Cd= | 0.023814
alpha (deg) | Cl | Cd | Cm | Cl/Cd
-20 | -0.8885 | 0.25731 | 0.0942 | -3.453
-19.5 | -0.8739 | 0.25201 | 0.0888 | -3.4677
-19 | -0.8702 | 0.25191 | 0.0807 | -3.4544
-18.5 | -0.8496 | 0.2403 | 0.0776 | -3.5356
-18 | -0.8246 | 0.23023 | 0.0765 | -3.5816
-17.5 | -0.8074 | 0.2234 | 0.0729 | -3.6141
-17 | -0.7957 | 0.21779 | 0.0673 | -3.6535
-16.5 | -0.8033 | 0.21727 | 0.058 | -3.6972
-16 | -0.766 | 0.20198 | 0.0594 | -3.7925
-15.5 | -0.7481 | 0.19469 | 0.0566 | -3.8425
-15 | -0.7411 | 0.18844 | 0.051 | -3.9328
-14.5 | -0.758 | 0.18478 | 0.0405 | -4.1022
-14 | -0.7109 | 0.17228 | 0.0451 | -4.1264
-13.5 | -0.7254 | 0.16661 | 0.0359 | -4.3539
-13 | -0.6932 | 0.15657 | 0.0375 | -4.4274
-12.5 | -0.7108 | 0.14982 | 0.0284 | -4.7444
-12 | -0.6816 | 0.14128 | 0.0299 | -4.8245
-11.5 | -0.6707 | 0.13303 | 0.0277 | -5.0417
-11 | -0.6723 | 0.12465 | 0.0233 | -5.3935
-10.5 | -0.672 | 0.11674 | 0.0197 | -5.7564
-10 | -0.6696 | 0.10887 | 0.0169 | -6.1505
-9.5 | -0.6761 | 0.10058 | 0.0128 | -6.722
-9 | -0.7108 | 0.09131 | 0.0042 | -7.7845
-8.5 | -0.6667 | 0.08526 | 0.0098 | -7.8196
-8 | -0.6844 | 0.07634 | 0.0054 | -8.9652
-7 | -0.7339 | 0.03475 | -0.012 | -21.1194
-6.5 | -0.688 | 0.02951 | -0.0111 | -23.3141
-6 | -0.6379 | 0.02591 | -0.0102 | -24.6198
-5.5 | -0.5856 | 0.02302 | -0.0093 | -25.4387
-5 | -0.5335 | 0.02037 | -0.0084 | -26.1905
-4.5 | -0.4837 | 0.01849 | -0.0072 | -26.1601
-4 | -0.4387 | 0.01696 | -0.0054 | -25.8667
-3.5 | -0.3988 | 0.01572 | -0.0027 | -25.369
-3 | -0.3674 | 0.01364 | 0.0007 | -26.9355
-2 | -0.3226 | 0.01266 | 0.0161 | -25.4818
-1.5 | -0.2962 | 0.01293 | 0.023 | -22.908
-1 | -0.259 | 0.01315 | 0.0282 | -19.6958
-0.5 | -0.126 | 0.01387 | 0.0148 | -9.0844
0 | 0 | 0.01398 | 0 | 0
0.5 | 0.1178 | 0.01392 | -0.0135 | 8.4626
1 | 0.259 | 0.01315 | -0.0282 | 19.6958
1.5 | 0.296 | 0.01292 | -0.023 | 22.9102
2 | 0.3224 | 0.01265 | -0.0161 | 25.4862
2.5 | 0.3485 | 0.01226 | -0.0087 | 28.4258
3 | 0.3671 | 0.01363 | -0.0006 | 26.9332
3.5 | 0.3984 | 0.01572 | 0.0028 | 25.3435
4 | 0.4384 | 0.01696 | 0.0054 | 25.8491
4.5 | 0.4836 | 0.0185 | 0.0072 | 26.1405
5 | 0.5334 | 0.02037 | 0.0084 | 26.1856
5.5 | 0.5856 | 0.02302 | 0.0093 | 25.4387
6 | 0.638 | 0.02591 | 0.0102 | 24.6237
6.5 | 0.6881 | 0.02951 | 0.0111 | 23.3175
7 | 0.734 | 0.03478 | 0.012 | 21.1041
9 | 0.73 | 0.09165 | -0.0017 | 7.9651
9.5 | 0.684 | 0.10049 | -0.0118 | 6.8066
10 | 0.6733 | 0.10886 | -0.0167 | 6.185
10.5 | 0.7067 | 0.11697 | -0.0133 | 6.0417
11 | 0.6766 | 0.12459 | -0.0229 | 5.4306
11.5 | 0.6724 | 0.13309 | -0.0278 | 5.0522
12 | 0.6827 | 0.14138 | -0.0302 | 4.8288
12.5 | 0.7112 | 0.14991 | -0.0288 | 4.7442
13 | 0.6946 | 0.15667 | -0.0377 | 4.4335
13.5 | 0.7256 | 0.16669 | -0.0364 | 4.353
14 | 0.7122 | 0.17243 | -0.0454 | 4.1304
14.5 | 0.7455 | 0.18157 | -0.0442 | 4.1059
15 | 0.7424 | 0.18868 | -0.0512 | 3.9347
15.5 | 0.7493 | 0.19495 | -0.0569 | 3.8435
16 | 0.7673 | 0.20228 | -0.0597 | 3.7933
16.5 | 0.804 | 0.21749 | -0.0584 | 3.6967
17 | 0.7966 | 0.21812 | -0.0676 | 3.6521
17.5 | 0.8085 | 0.22384 | -0.0731 | 3.612
18 | 0.8257 | 0.23072 | -0.0767 | 3.5788
18.5 | 0.8506 | 0.24078 | -0.0779 | 3.5327
19 | 0.8707 | 0.2523 | -0.0811 | 3.4511
19.5 | 0.8749 | 0.25271 | -0.089 | 3.4621
20 | 0.8897 | 0.25814 | -0.0945 | 3.4466

## 11. Re 100k Mach 0.10 (1)
BIGFOIL.COM POLAR EXPORT
ea61009
EPPLER EA 6(-1)-009 |  |  |  | Cl Max: | 0.913 | at alpha= | 12.5 | deg
JavaFoil+Calcfoil stall+Eppler ext transition |  |  |  | L/D Max: | 36.394 | at alpha= | 4.5 | deg
Re: | 100000 |  |  | Cd Min: | 0.00986 | at alpha= | 2.5 | deg
Mach: | 0.1 |  |  | Cl=0 at alpha= | 0 | deg
|  |  |  | @ Cl=0.1, Cd= | 0.011634
|  |  |  | @ Cl=0.4, Cd= | 0.013411
|  |  |  | @ Cl=0.6, Cd= | 0.045875
alpha (deg) | Cl | Cd | Cm | Cl/Cd
-17.5 | -0.721 | 0.22537 | 0.009 | -3.2
-17 | -0.75 | 0.21189 | 0.009 | -3.542
-16.5 | -0.779 | 0.30791 | 0.009 | -2.53
-16 | -0.805 | 0.18139 | 0.009 | -4.44
-15.5 | -0.83 | 0.16908 | 0.009 | -4.91
-15 | -0.853 | 0.1581 | 0.009 | -5.396
-14.5 | -0.873 | 0.14635 | 0.009 | -5.963
-14 | -0.889 | 0.13624 | 0.009 | -6.526
-13.5 | -0.901 | 0.12463 | 0.009 | -7.233
-13 | -0.909 | 0.11539 | 0.009 | -7.882
-12.5 | -0.913 | 0.10794 | 0.008 | -8.456
-12 | -0.911 | 0.10176 | 0.008 | -8.949
-11.5 | -0.904 | 0.09332 | 0.008 | -9.692
-11 | -0.893 | 0.08786 | 0.007 | -10.164
-10.5 | -0.877 | 0.08097 | 0.007 | -10.83
-10 | -0.856 | 0.0757 | 0.007 | -11.312
-9.5 | -0.83 | 0.07014 | 0.007 | -11.833
-9 | -0.796 | 0.0662 | 0.006 | -12.025
-8.5 | -0.76 | 0.06185 | 0.006 | -12.288
-8 | -0.722 | 0.05672 | 0.006 | -12.734
-7.5 | -0.683 | 0.05292 | 0.006 | -12.913
-7 | -0.643 | 0.04922 | 0.005 | -13.064
-6.5 | -0.602 | 0.04601 | 0.005 | -13.075
-6 | -0.559 | 0.0431 | 0.005 | -12.97
-5.5 | -0.516 | 0.0405 | 0.004 | -12.73
-5 | -0.471 | 0.03802 | 0.004 | -12.398
-4.5 | -0.522 | 0.01451 | 0.007 | -35.943
-4 | -0.465 | 0.01401 | 0.006 | -33.218
-3.5 | -0.408 | 0.01355 | 0.005 | -30.124
-3 | -0.351 | 0.01311 | 0.004 | -26.755
-2.5 | -0.293 | 0.0099 | 0.004 | -29.575
-2 | -0.235 | 0.0106 | 0.003 | -22.141
-1.5 | -0.176 | 0.01043 | 0.002 | -16.893
-1 | -0.118 | 0.0117 | 0.001 | -10.049
-0.5 | -0.059 | 0.01165 | 0.001 | -5.048
0 | 0 | 0.01159 | 0 | 0
0.5 | 0.059 | 0.0116 | -0.001 | 5.111
1 | 0.119 | 0.01165 | -0.001 | 10.175
1.5 | 0.178 | 0.01038 | -0.002 | 17.117
2 | 0.237 | 0.01055 | -0.003 | 22.434
2.5 | 0.295 | 0.00986 | -0.004 | 29.96
3 | 0.354 | 0.01307 | -0.004 | 27.077
3.5 | 0.412 | 0.0135 | -0.005 | 30.493
4 | 0.469 | 0.01395 | -0.006 | 33.628
4.5 | 0.526 | 0.01446 | -0.007 | 36.394
5 | 0.471 | 0.03802 | -0.004 | 12.398
5.5 | 0.516 | 0.0405 | -0.004 | 12.73
6 | 0.559 | 0.0431 | -0.005 | 12.97
6.5 | 0.602 | 0.04601 | -0.005 | 13.075
7 | 0.643 | 0.04922 | -0.005 | 13.064
7.5 | 0.683 | 0.05292 | -0.006 | 12.913
8 | 0.722 | 0.05672 | -0.006 | 12.734
8.5 | 0.76 | 0.06185 | -0.006 | 12.288
9 | 0.796 | 0.0662 | -0.006 | 12.025
9.5 | 0.83 | 0.07014 | -0.007 | 11.833
10 | 0.856 | 0.0757 | -0.007 | 11.312
10.5 | 0.877 | 0.08097 | -0.007 | 10.83
11 | 0.893 | 0.08786 | -0.007 | 10.164
11.5 | 0.904 | 0.09332 | -0.008 | 9.692
12 | 0.911 | 0.10176 | -0.008 | 8.949
12.5 | 0.913 | 0.10794 | -0.008 | 8.456
13 | 0.909 | 0.11539 | -0.009 | 7.882
13.5 | 0.901 | 0.12463 | -0.009 | 7.233
14 | 0.889 | 0.13624 | -0.009 | 6.526
14.5 | 0.873 | 0.14635 | -0.009 | 5.963
15 | 0.853 | 0.1581 | -0.009 | 5.396
15.5 | 0.83 | 0.16908 | -0.009 | 4.91
16 | 0.805 | 0.18139 | -0.009 | 4.44
16.5 | 0.779 | 0.30791 | -0.009 | 2.53
17 | 0.75 | 0.21189 | -0.009 | 3.542
17.5 | 0.721 | 0.22537 | -0.009 | 3.2

## 12. Re 100k Mach 0.10 (2)
BIGFOIL.COM POLAR EXPORT
ea61009
EPPLER EA 6(-1)-009 |  |  |  | Cl Max: | 0.8929 | at alpha= | 20 | deg
XFOIL ncrit=9 |  |  |  | L/D Max: | 28.5167 | at alpha= | 2.5 | deg
Re: | 100000 |  |  | Cd Min: | 0.25908 | at alpha= | 20 | deg
Mach: | 0.1 |  |  | Cl=0 at alpha= | 0 | deg
|  |  |  | @ Cl=0.1, Cd= | 0.013938
|  |  |  | @ Cl=0.4, Cd= | 0.015761
|  |  |  | @ Cl=0.6, Cd= | 0.023884
alpha (deg) | Cl | Cd | Cm | Cl/Cd
-20 | -0.8917 | 0.25825 | 0.0949 | -3.4529
-19.5 | -0.8774 | 0.25322 | 0.0893 | -3.465
-19 | -0.8741 | 0.25338 | 0.0812 | -3.4498
-18.5 | -0.8501 | 0.24019 | 0.0788 | -3.5393
-18 | -0.8268 | 0.23099 | 0.0772 | -3.5794
-17.5 | -0.8096 | 0.22415 | 0.0735 | -3.6119
-17 | -0.7986 | 0.21884 | 0.0676 | -3.6492
-16.5 | -0.806 | 0.21837 | 0.0584 | -3.691
-16 | -0.7669 | 0.20261 | 0.0601 | -3.7851
-15.5 | -0.7494 | 0.19535 | 0.0571 | -3.8362
-15 | -0.7438 | 0.18941 | 0.051 | -3.9269
-14.5 | -0.7345 | 0.18076 | 0.0466 | -4.0634
-14 | -0.7115 | 0.17291 | 0.0455 | -4.1149
-13.5 | -0.7277 | 0.16755 | 0.0359 | -4.3432
-13 | -0.6924 | 0.15725 | 0.038 | -4.4032
-12.5 | -0.7129 | 0.15069 | 0.0283 | -4.7309
-12 | -0.684 | 0.14204 | 0.0296 | -4.8155
-11.5 | -0.6692 | 0.13375 | 0.0281 | -5.0034
-11 | -0.6669 | 0.12558 | 0.0245 | -5.3106
-10.5 | -0.6633 | 0.11778 | 0.0214 | -5.6317
-10 | -0.6629 | 0.10975 | 0.0181 | -6.0401
-9.5 | -0.6661 | 0.10158 | 0.0145 | -6.5574
-9 | -0.7248 | 0.09198 | 0.0021 | -7.88
-8.5 | -0.6607 | 0.08613 | 0.0106 | -7.671
-8 | -0.6758 | 0.07733 | 0.0065 | -8.7392
-7 | -0.7366 | 0.03552 | -0.0124 | -20.7376
-6.5 | -0.6914 | 0.02997 | -0.0114 | -23.0697
-6 | -0.6415 | 0.02628 | -0.0105 | -24.4102
-5.5 | -0.589 | 0.02325 | -0.0096 | -25.3333
-5 | -0.5365 | 0.02057 | -0.0086 | -26.0817
-4.5 | -0.4864 | 0.01863 | -0.0074 | -26.1084
-4 | -0.441 | 0.01707 | -0.0055 | -25.8348
-3.5 | -0.4012 | 0.01582 | -0.0028 | -25.3603
-3 | -0.368 | 0.01401 | 0.0005 | -26.267
-2.5 | -0.3502 | 0.01227 | 0.0085 | -28.5412
-2 | -0.3239 | 0.01267 | 0.0158 | -25.5643
-1.5 | -0.2972 | 0.01295 | 0.0227 | -22.9498
-1 | -0.2612 | 0.01318 | 0.0283 | -19.8179
-0.5 | -0.1388 | 0.01387 | 0.0168 | -10.0072
0 | 0 | 0.01405 | 0 | 0
0.5 | 0.1335 | 0.0139 | -0.016 | 9.6043
1 | 0.2611 | 0.01318 | -0.0283 | 19.8103
1.5 | 0.297 | 0.01295 | -0.0227 | 22.9344
2 | 0.3237 | 0.01267 | -0.0158 | 25.5485
2.5 | 0.3499 | 0.01227 | -0.0084 | 28.5167
3 | 0.3677 | 0.014 | -0.0004 | 26.2643
3.5 | 0.4009 | 0.01581 | 0.0029 | 25.3574
4 | 0.4408 | 0.01707 | 0.0056 | 25.8231
4.5 | 0.4862 | 0.01863 | 0.0074 | 26.0977
5 | 0.5365 | 0.02057 | 0.0087 | 26.0817
5.5 | 0.589 | 0.02325 | 0.0096 | 25.3333
6 | 0.6416 | 0.02628 | 0.0105 | 24.414
6.5 | 0.6916 | 0.02997 | 0.0114 | 23.0764
7 | 0.7367 | 0.03557 | 0.0124 | 20.7113
8 | 0.6768 | 0.07737 | -0.0066 | 8.7476
8.5 | 0.6618 | 0.08616 | -0.0108 | 7.6811
9 | 0.7224 | 0.09207 | -0.0027 | 7.8462
9.5 | 0.6701 | 0.10157 | -0.0142 | 6.5974
10 | 0.6653 | 0.10978 | -0.0181 | 6.0603
10.5 | 0.6659 | 0.11777 | -0.0214 | 5.6542
11 | 0.6698 | 0.12554 | -0.0244 | 5.3354
11.5 | 0.6707 | 0.13382 | -0.0284 | 5.012
12 | 0.6851 | 0.14214 | -0.0299 | 4.8199
12.5 | 0.7134 | 0.15079 | -0.0286 | 4.7311
13 | 0.6937 | 0.15734 | -0.0383 | 4.4089
13.5 | 0.7281 | 0.16764 | -0.0363 | 4.3432
14 | 0.7127 | 0.17306 | -0.0458 | 4.1182
14.5 | 0.7352 | 0.18089 | -0.047 | 4.0643
15 | 0.7451 | 0.18964 | -0.0513 | 3.929
15.5 | 0.7506 | 0.19561 | -0.0574 | 3.8372
16 | 0.7682 | 0.20291 | -0.0604 | 3.7859
16.5 | 0.8067 | 0.21859 | -0.0588 | 3.6905
17 | 0.7995 | 0.21916 | -0.0679 | 3.648
17.5 | 0.8107 | 0.22458 | -0.0737 | 3.6098
18 | 0.8279 | 0.23148 | -0.0774 | 3.5766
18.5 | 0.8511 | 0.2407 | -0.0792 | 3.5359
19 | 0.8746 | 0.25377 | -0.0815 | 3.4464
19.5 | 0.8784 | 0.25392 | -0.0895 | 3.4594
20 | 0.8929 | 0.25908 | -0.0953 | 3.4464

## 13. Re 100k Mach 0.25 (1)
BIGFOIL.COM POLAR EXPORT
ea61009
EPPLER EA 6(-1)-009 |  |  |  | Cl Max: | 0.872 | at alpha= | 11 | deg
JavaFoil+Calcfoil stall+Eppler ext transition |  |  |  | L/D Max: | 36.616 | at alpha= | 4.5 | deg
Re: | 100000 |  |  | Cd Min: | 0.0105 | at alpha= | 1.5 | deg
Mach: | 0.25 |  |  | Cl=0 at alpha= | 0 | deg
|  |  |  | @ Cl=0.1, Cd= | 0.011756
|  |  |  | @ Cl=0.4, Cd= | 0.013558
|  |  |  | @ Cl=0.6, Cd= | 0.2696
alpha (deg) | Cl | Cd | Cm | Cl/Cd
-16 | -0.501 | 0.2696 | 0.008 | -1.857
-15.5 | -0.566 | 0.23038 | 0.008 | -2.455
-15 | -0.626 | 0.203 | 0.008 | -3.085
-14.5 | -0.682 | 0.18338 | 0.008 | -3.717
-14 | -0.731 | 0.16398 | 0.008 | -4.46
-13.5 | -0.775 | 0.14458 | 0.008 | -5.358
-13 | -0.811 | 0.13646 | 0.008 | -5.943
-12.5 | -0.839 | 0.12121 | 0.008 | -6.922
-12 | -0.859 | 0.11175 | 0.008 | -7.684
-11.5 | -0.87 | 0.104 | 0.008 | -8.36
-11 | -0.872 | 0.09417 | 0.007 | -9.264
-10.5 | -0.868 | 0.08635 | 0.007 | -10.051
-10 | -0.856 | 0.07977 | 0.007 | -10.733
-9.5 | -0.836 | 0.07419 | 0.007 | -11.267
-9 | -0.804 | 0.06895 | 0.006 | -11.662
-8.5 | -0.77 | 0.06404 | 0.006 | -12.026
-8 | -0.734 | 0.05833 | 0.006 | -12.583
-7.5 | -0.696 | 0.0542 | 0.006 | -12.84
-7 | -0.656 | 0.05039 | 0.005 | -13.023
-6.5 | -0.615 | 0.04704 | 0.005 | -13.068
-6 | -0.572 | 0.04383 | 0.005 | -13.05
-5.5 | -0.528 | 0.04106 | 0.004 | -12.858
-5 | -0.483 | 0.03849 | 0.004 | -12.549
-4.5 | -0.535 | 0.0148 | 0.007 | -36.162
-4 | -0.478 | 0.01426 | 0.006 | -33.481
-3.5 | -0.419 | 0.01379 | 0.005 | -30.413
-3 | -0.36 | 0.01332 | 0.005 | -27.041
-2.5 | -0.301 | 0.0113 | 0.004 | -26.624
-2 | -0.241 | 0.01075 | 0.003 | -22.414
-1.5 | -0.181 | 0.01054 | 0.002 | -17.168
-1 | -0.121 | 0.01181 | 0.002 | -10.225
-0.5 | -0.06 | 0.01178 | 0.001 | -5.13
0 | 0 | 0.01172 | 0 | 0
0.5 | 0.061 | 0.01173 | -0.001 | 5.194
1 | 0.122 | 0.01177 | -0.002 | 10.354
1.5 | 0.183 | 0.0105 | -0.002 | 17.394
2 | 0.243 | 0.01071 | -0.003 | 22.712
2.5 | 0.303 | 0.01126 | -0.004 | 26.957
3 | 0.363 | 0.01328 | -0.005 | 27.368
3.5 | 0.423 | 0.01373 | -0.005 | 30.783
4 | 0.482 | 0.01421 | -0.006 | 33.895
4.5 | 0.54 | 0.01474 | -0.007 | 36.616
5 | 0.483 | 0.03849 | -0.004 | 12.549
5.5 | 0.528 | 0.04106 | -0.004 | 12.858
6 | 0.572 | 0.04383 | -0.005 | 13.05
6.5 | 0.615 | 0.04704 | -0.005 | 13.068
7 | 0.656 | 0.05039 | -0.005 | 13.023
7.5 | 0.696 | 0.0542 | -0.006 | 12.84
8 | 0.734 | 0.05833 | -0.006 | 12.583
8.5 | 0.77 | 0.06404 | -0.006 | 12.026
9 | 0.804 | 0.06895 | -0.006 | 11.662
9.5 | 0.836 | 0.07419 | -0.007 | 11.267
10 | 0.856 | 0.07977 | -0.007 | 10.733
10.5 | 0.868 | 0.08635 | -0.007 | 10.051
11 | 0.872 | 0.09417 | -0.007 | 9.264
11.5 | 0.87 | 0.104 | -0.008 | 8.36
12 | 0.859 | 0.11175 | -0.008 | 7.684
12.5 | 0.839 | 0.12121 | -0.008 | 6.922
13 | 0.811 | 0.13646 | -0.008 | 5.943
13.5 | 0.775 | 0.14458 | -0.008 | 5.358
14 | 0.731 | 0.16398 | -0.008 | 4.46
14.5 | 0.682 | 0.18338 | -0.008 | 3.717
15 | 0.626 | 0.203 | -0.008 | 3.085
15.5 | 0.566 | 0.23038 | -0.008 | 2.455
16 | 0.501 | 0.2696 | -0.008 | 1.857

## 14. Re 100k Mach 0.25 (2)
BIGFOIL.COM POLAR EXPORT
ea61009
EPPLER EA 6(-1)-009 |  |  |  | Cl Max: | 0.9114 | at alpha= | 20 | deg
XFOIL ncrit=9 |  |  |  | L/D Max: | 28.745 | at alpha= | 2.5 | deg
Re: | 100000 |  |  | Cd Min: | 0.26452 | at alpha= | 20 | deg
Mach: | 0.25 |  |  | Cl=0 at alpha= | 0 | deg
|  |  |  | @ Cl=0.1, Cd= | 0.01417
|  |  |  | @ Cl=0.4, Cd= | 0.015882
|  |  |  | @ Cl=0.6, Cd= | 0.024227
alpha (deg) | Cl | Cd | Cm | Cl/Cd
-20 | -0.9102 | 0.26369 | 0.099 | -3.4518
-19.5 | -0.8988 | 0.261 | 0.0918 | -3.4437
-19 | -0.8956 | 0.26175 | 0.0838 | -3.4216
-18.5 | -0.8602 | 0.24294 | 0.0842 | -3.5408
-18 | -0.8402 | 0.23531 | 0.081 | -3.5706
-17.5 | -0.8228 | 0.22837 | 0.0767 | -3.6029
-17 | -0.8168 | 0.22542 | 0.069 | -3.6235
-16.5 | -0.8017 | 0.21628 | 0.0645 | -3.7068
-16 | -0.7742 | 0.20619 | 0.0637 | -3.7548
-15.5 | -0.7578 | 0.19895 | 0.0597 | -3.809
-15 | -0.7607 | 0.19536 | 0.0515 | -3.8938
-14.5 | -0.7305 | 0.18359 | 0.0512 | -3.979
-14 | -0.7175 | 0.17648 | 0.0472 | -4.0656
-13.5 | -0.7335 | 0.17121 | 0.0375 | -4.2842
-13 | -0.6924 | 0.16069 | 0.0402 | -4.3089
-12.5 | -0.6855 | 0.15267 | 0.0361 | -4.4901
-12 | -0.7007 | 0.1466 | 0.0278 | -4.7797
-11.5 | -0.6711 | 0.13748 | 0.0289 | -4.8814
-11 | -0.6589 | 0.12946 | 0.0269 | -5.0896
-10.5 | -0.6514 | 0.12165 | 0.0242 | -5.3547
-10 | -0.6455 | 0.11361 | 0.0215 | -5.6817
-9.5 | -0.6414 | 0.10576 | 0.0188 | -6.0647
-9 | -0.639 | 0.09801 | 0.0163 | -6.5197
-8.5 | -0.6401 | 0.08979 | 0.0133 | -7.1289
-8 | -0.6461 | 0.08148 | 0.01 | -7.9296
-7.5 | -0.7605 | 0.05043 | -0.0155 | -15.0803
-7 | -0.7474 | 0.04004 | -0.0144 | -18.6663
-6.5 | -0.7079 | 0.03288 | -0.0135 | -21.5298
-6 | -0.6599 | 0.02843 | -0.0124 | -23.2114
-5.5 | -0.6075 | 0.02463 | -0.0112 | -24.665
-5 | -0.5535 | 0.02172 | -0.01 | -25.4834
-4.5 | -0.5011 | 0.01942 | -0.0087 | -25.8033
-4 | -0.4541 | 0.0177 | -0.0066 | -25.6554
-3.5 | -0.4143 | 0.01637 | -0.0034 | -25.3085
-3 | -0.378 | 0.01512 | 0.0001 | -25
-2.5 | -0.3576 | 0.01243 | 0.0063 | -28.7691
-2 | -0.3308 | 0.01274 | 0.0142 | -25.9655
-1.5 | -0.3024 | 0.0131 | 0.0212 | -23.084
-1 | -0.2744 | 0.01333 | 0.0286 | -20.5851
-0.5 | -0.1744 | 0.01397 | 0.0222 | -12.4839
0 | 0 | 0.01443 | 0 | 0
0.5 | 0.1731 | 0.01398 | -0.022 | 12.382
1 | 0.2743 | 0.01333 | -0.0286 | 20.5776
1.5 | 0.3023 | 0.0131 | -0.0212 | 23.0763
2 | 0.3306 | 0.01274 | -0.0142 | 25.9498
2.5 | 0.3573 | 0.01243 | -0.0063 | 28.745
3 | 0.3777 | 0.01512 | 0 | 24.9802
3.5 | 0.414 | 0.01636 | 0.0035 | 25.3056
4 | 0.4539 | 0.0177 | 0.0066 | 25.6441
4.5 | 0.501 | 0.01941 | 0.0087 | 25.8114
5 | 0.5534 | 0.02172 | 0.01 | 25.4788
5.5 | 0.6075 | 0.02463 | 0.0112 | 24.665
6 | 0.66 | 0.02844 | 0.0124 | 23.2068
6.5 | 0.708 | 0.03288 | 0.0135 | 21.5328
7 | 0.7475 | 0.04002 | 0.0144 | 18.6782
7.5 | 0.7611 | 0.05045 | 0.0154 | 15.0862
8 | 0.6468 | 0.08154 | -0.0102 | 7.9323
8.5 | 0.6412 | 0.08982 | -0.0135 | 7.1387
9 | 0.6398 | 0.09807 | -0.0165 | 6.5239
9.5 | 0.6426 | 0.10582 | -0.019 | 6.0726
10 | 0.6466 | 0.11368 | -0.0217 | 5.6879
10.5 | 0.6523 | 0.12172 | -0.0245 | 5.359
11 | 0.6594 | 0.12951 | -0.0272 | 5.0915
11.5 | 0.6703 | 0.13751 | -0.0295 | 4.8746
12 | 0.7022 | 0.14675 | -0.028 | 4.785
12.5 | 0.6872 | 0.15278 | -0.0363 | 4.498
13 | 0.6935 | 0.16078 | -0.0405 | 4.3133
13.5 | 0.7403 | 0.17272 | -0.0365 | 4.2861
14 | 0.7187 | 0.17663 | -0.0475 | 4.069
14.5 | 0.7317 | 0.18378 | -0.0515 | 3.9814
15 | 0.7619 | 0.19559 | -0.0518 | 3.8954
15.5 | 0.7589 | 0.19922 | -0.06 | 3.8094
16 | 0.7754 | 0.2065 | -0.0639 | 3.755
16.5 | 0.8042 | 0.2171 | -0.0645 | 3.7043
17 | 0.8176 | 0.22571 | -0.0693 | 3.6223
17.5 | 0.8239 | 0.22881 | -0.077 | 3.6008
18 | 0.8413 | 0.23581 | -0.0813 | 3.5677
18.5 | 0.8614 | 0.2435 | -0.0846 | 3.5376
19 | 0.8961 | 0.26215 | -0.0842 | 3.4183
19.5 | 0.8997 | 0.26171 | -0.092 | 3.4378
20 | 0.9114 | 0.26452 | -0.0993 | 3.4455

## 15. Re 100k Mach 0.50 (1)
BIGFOIL.COM POLAR EXPORT
ea61009
EPPLER EA 6(-1)-009 |  |  |  | Cl Max: | 1.061 | at alpha= | 20 | deg
JavaFoil+Calcfoil stall+Eppler ext transition |  |  |  | L/D Max: | 36.046 | at alpha= | 3 | deg
Re: | 100000 |  |  | Cd Min: | 0.01106 | at alpha= | 1.5 | deg
Mach: | 0.5 |  |  | Cl=0 at alpha= | 0 | deg
|  |  |  | @ Cl=0.1, Cd= | 0.012268
|  |  |  | @ Cl=0.4, Cd= | 0.011562
|  |  |  | @ Cl=0.6, Cd= | 0.19473
alpha (deg) | Cl | Cd | Cm | Cl/Cd
-20 | -1.061 | 0.33443 | 0.018 | -3.173
-19.5 | -1.036 | 0.3298 | 0.017 | -3.143
-19 | -1.012 | 0.308 | 0.017 | -3.287
-18.5 | -0.987 | 0.30681 | 0.017 | -3.218
-18 | -0.962 | 0.3012 | 0.016 | -3.195
-17.5 | -0.937 | 0.29785 | 0.016 | -3.146
-17 | -0.91 | 0.25905 | 0.015 | -3.513
-16.5 | -0.881 | 0.25307 | 0.014 | -3.481
-16 | -0.854 | 0.2396 | 0.013 | -3.566
-15.5 | -0.828 | 0.23391 | 0.012 | -3.539
-15 | -0.802 | 0.22592 | 0.011 | -3.55
-14.5 | -0.776 | 0.21924 | 0.011 | -3.54
-14 | -0.75 | 0.21635 | 0.011 | -3.468
-13.5 | -0.724 | 0.2155 | 0.01 | -3.36
-13 | -0.698 | 0.21131 | 0.01 | -3.304
-12.5 | -0.672 | 0.20324 | 0.009 | -3.307
-12 | -0.646 | 0.19938 | 0.009 | -3.239
-11.5 | -0.62 | 0.19476 | 0.008 | -3.181
-11 | -0.593 | 0.19472 | 0.008 | -3.047
-10.5 | -0.567 | 0.194 | 0.008 | -2.922
-10 | -0.54 | 0.18397 | 0.007 | -2.936
-9.5 | -0.514 | 0.17805 | 0.007 | -2.885
-9 | -0.487 | 0.16734 | 0.007 | -2.911
-8.5 | -0.614 | 0.10623 | 0.006 | -5.782
-8 | -0.696 | 0.08077 | 0.006 | -8.615
-7.5 | -0.701 | 0.06797 | 0.006 | -10.314
-7 | -0.684 | 0.06005 | 0.006 | -11.388
-6.5 | -0.655 | 0.05377 | 0.005 | -12.176
-6 | -0.618 | 0.04879 | 0.005 | -12.666
-5.5 | -0.576 | 0.04473 | 0.005 | -12.88
-5 | -0.531 | 0.04119 | 0.004 | -12.885
-4.5 | -0.483 | 0.03828 | 0.004 | -12.611
-4 | -0.433 | 0.03573 | 0.004 | -12.114
-3.5 | -0.466 | 0.01488 | 0.006 | -31.354
-3 | -0.402 | 0.01128 | 0.005 | -35.63
-2.5 | -0.336 | 0.01554 | 0.004 | -21.604
-2 | -0.269 | 0.01199 | 0.003 | -22.458
-1.5 | -0.202 | 0.01111 | 0.003 | -18.207
-1 | -0.135 | 0.01236 | 0.002 | -10.925
-0.5 | -0.068 | 0.01227 | 0.001 | -5.503
0 | 0 | 0.01222 | 0 | 0
0.5 | 0.068 | 0.01223 | -0.001 | 5.572
1 | 0.136 | 0.01231 | -0.002 | 11.062
1.5 | 0.204 | 0.01106 | -0.003 | 18.446
2 | 0.272 | 0.01194 | -0.003 | 22.734
2.5 | 0.339 | 0.01549 | -0.004 | 21.854
3 | 0.405 | 0.01124 | -0.005 | 36.046
3.5 | 0.47 | 0.01482 | -0.006 | 31.737
4 | 0.433 | 0.03573 | -0.004 | 12.114
4.5 | 0.483 | 0.03828 | -0.004 | 12.611
5 | 0.531 | 0.04119 | -0.004 | 12.885
5.5 | 0.576 | 0.04473 | -0.005 | 12.88
6 | 0.618 | 0.04879 | -0.005 | 12.666
6.5 | 0.655 | 0.05377 | -0.005 | 12.176
7 | 0.684 | 0.06005 | -0.006 | 11.388
7.5 | 0.701 | 0.06797 | -0.006 | 10.314
8 | 0.696 | 0.08077 | -0.006 | 8.615
8.5 | 0.614 | 0.10623 | -0.006 | 5.782
9 | 0.487 | 0.16734 | -0.007 | 2.911
9.5 | 0.514 | 0.17805 | -0.007 | 2.885
10 | 0.54 | 0.18397 | -0.007 | 2.936
10.5 | 0.567 | 0.194 | -0.008 | 2.922
11 | 0.593 | 0.19472 | -0.008 | 3.047
11.5 | 0.62 | 0.19476 | -0.008 | 3.181
12 | 0.646 | 0.19938 | -0.009 | 3.239
12.5 | 0.672 | 0.20324 | -0.009 | 3.307
13 | 0.698 | 0.21131 | -0.01 | 3.304
13.5 | 0.724 | 0.2155 | -0.01 | 3.36
14 | 0.75 | 0.21635 | -0.01 | 3.468
14.5 | 0.776 | 0.21924 | -0.011 | 3.54
15 | 0.802 | 0.22192 | -0.011 | 3.615
15.5 | 0.828 | 0.23813 | -0.012 | 3.478
16 | 0.854 | 0.24187 | -0.013 | 3.532
16.5 | 0.881 | 0.25113 | -0.014 | 3.51
17 | 0.911 | 0.2625 | -0.015 | 3.469
17.5 | 0.937 | 0.31642 | -0.016 | 2.96
18 | 0.962 | 0.3012 | -0.016 | 3.195
18.5 | 0.987 | 0.30681 | -0.017 | 3.218
19 | 1.012 | 0.308 | -0.017 | 3.287
19.5 | 1.036 | 0.3298 | -0.017 | 3.143
20 | 1.061 | 0.33443 | -0.018 | 3.173

## 16. Re 100k Mach 0.50 (2)
BIGFOIL.COM POLAR EXPORT
ea61009
EPPLER EA 6(-1)-009 |  |  |  | Cl Max: | 0.9819 | at alpha= | 19.5 | deg
XFOIL ncrit=9 |  |  |  | L/D Max: | 26.4348 | at alpha= | 2 | deg
Re: | 100000 |  |  | Cd Min: | 0.28423 | at alpha= | 19.5 | deg
Mach: | 0.5 |  |  | Cl=0 at alpha= | 0.0088962 | deg
|  |  |  | @ Cl=0.1, Cd= | 0.015473
|  |  |  | @ Cl=0.4, Cd= | 0.016463
|  |  |  | @ Cl=0.6, Cd= | 0.026059
alpha (deg) | Cl | Cd | Cm | Cl/Cd
-19.5 | -0.981 | 0.28357 | 0.1122 | -3.4595
-19 | -0.9571 | 0.27427 | 0.1077 | -3.4896
-18.5 | -0.9346 | 0.26585 | 0.1024 | -3.5155
-18 | -0.9146 | 0.25877 | 0.096 | -3.5344
-17.5 | -0.9076 | 0.25899 | 0.0866 | -3.5044
-17 | -0.8704 | 0.24047 | 0.0862 | -3.6196
-16.5 | -0.8472 | 0.23182 | 0.0817 | -3.6546
-16 | -0.83 | 0.22505 | 0.0752 | -3.6881
-15 | -0.785 | 0.20653 | 0.067 | -3.8009
-14.5 | -0.7776 | 0.20184 | 0.0591 | -3.8526
-14 | -0.748 | 0.18992 | 0.0571 | -3.9385
-13.5 | -0.7342 | 0.18299 | 0.0516 | -4.0122
-13 | -0.7101 | 0.17336 | 0.049 | -4.0961
-12.5 | -0.7014 | 0.16588 | 0.0434 | -4.2284
-12 | -0.6957 | 0.15972 | 0.0382 | -4.3557
-11.5 | -0.6679 | 0.14965 | 0.0368 | -4.4631
-11 | -0.6521 | 0.14133 | 0.0339 | -4.614
-10.5 | -0.6377 | 0.13283 | 0.0309 | -4.8009
-10 | -0.6275 | 0.12473 | 0.0277 | -5.0309
-9.5 | -0.6202 | 0.11665 | 0.0243 | -5.3168
-9 | -0.6303 | 0.10921 | 0.0186 | -5.7714
-8.5 | -0.6314 | 0.10167 | 0.0147 | -6.2103
-8 | -0.5961 | 0.09216 | 0.0154 | -6.4681
-7.5 | -0.6789 | 0.0663 | -0.0153 | -10.2398
-7 | -0.694 | 0.05709 | -0.0183 | -12.1562
-6.5 | -0.7043 | 0.04781 | -0.0203 | -14.7312
-6 | -0.6959 | 0.0397 | -0.0202 | -17.529
-5.5 | -0.6668 | 0.03291 | -0.0188 | -20.2613
-5 | -0.6223 | 0.02773 | -0.0167 | -22.4414
-4.5 | -0.5694 | 0.02375 | -0.0143 | -23.9747
-4 | -0.5182 | 0.02099 | -0.011 | -24.6879
-3.5 | -0.4743 | 0.01902 | -0.0066 | -24.9369
-3 | -0.4339 | 0.01753 | -0.0018 | -24.7519
-2.5 | -0.3938 | 0.01626 | 0.0025 | -24.2189
-2 | -0.3613 | 0.01367 | 0.0068 | -26.4301
-1.5 | -0.3337 | 0.01364 | 0.0165 | -24.4648
-1 | -0.3009 | 0.01413 | 0.0242 | -21.2951
-0.5 | -0.2296 | 0.01496 | 0.026 | -15.3476
0 | -0.0027 | 0.01616 | 0.0004 | -0.16708
1 | 0.3008 | 0.01413 | -0.0242 | 21.288
1.5 | 0.3335 | 0.01364 | -0.0164 | 24.4501
2 | 0.3611 | 0.01366 | -0.0068 | 26.4348
2.5 | 0.3936 | 0.01626 | -0.0024 | 24.2066
3 | 0.4336 | 0.01753 | 0.0019 | 24.7347
3.5 | 0.474 | 0.01901 | 0.0067 | 24.9342
4 | 0.5178 | 0.02098 | 0.0111 | 24.6806
4.5 | 0.5692 | 0.02374 | 0.0144 | 23.9764
5 | 0.6222 | 0.02773 | 0.0167 | 22.4378
5.5 | 0.667 | 0.03291 | 0.0188 | 20.2674
6 | 0.6962 | 0.03972 | 0.0201 | 17.5277
6.5 | 0.7048 | 0.04782 | 0.0202 | 14.7386
7 | 0.6943 | 0.05715 | 0.0181 | 12.1487
7.5 | 0.6804 | 0.06632 | 0.0152 | 10.2593
8 | 0.5971 | 0.09221 | -0.0156 | 6.4754
9 | 0.6326 | 0.10937 | -0.0187 | 5.784
9.5 | 0.6219 | 0.11677 | -0.0244 | 5.3259
10 | 0.6289 | 0.12481 | -0.0279 | 5.0389
10.5 | 0.639 | 0.13292 | -0.0311 | 4.8074
11 | 0.6528 | 0.14139 | -0.0342 | 4.617
11.5 | 0.6672 | 0.14954 | -0.0374 | 4.4617
12 | 0.6964 | 0.15977 | -0.0385 | 4.3588
12.5 | 0.7031 | 0.16608 | -0.0435 | 4.2335
13 | 0.7113 | 0.17348 | -0.0493 | 4.1002
13.5 | 0.7347 | 0.18302 | -0.0521 | 4.0143
14 | 0.749 | 0.19008 | -0.0574 | 3.9404
14.5 | 0.7787 | 0.20205 | -0.0594 | 3.854
15 | 0.786 | 0.20676 | -0.0672 | 3.8015
16 | 0.8309 | 0.2253 | -0.0755 | 3.688
16.5 | 0.8484 | 0.2322 | -0.082 | 3.6537
17 | 0.8714 | 0.24085 | -0.0864 | 3.618
17.5 | 0.9083 | 0.25931 | -0.0869 | 3.5028
18 | 0.9154 | 0.25918 | -0.0963 | 3.5319
18.5 | 0.9358 | 0.26644 | -0.1028 | 3.5122
19 | 0.9582 | 0.27491 | -0.108 | 3.4855
19.5 | 0.9819 | 0.28423 | -0.1125 | 3.4546

## 17. Re 250k Mach 0.00 (1)
BIGFOIL.COM POLAR EXPORT
ea61009
EPPLER EA 6(-1)-009 |  |  |  | Cl Max: | 0.924 | at alpha= | 12.5 | deg
JavaFoil+Calcfoil stall+Eppler ext transition |  |  |  | L/D Max: | 53.273 | at alpha= | 7 | deg
Re: | 250000 |  |  | Cd Min: | 0.00647 | at alpha= | 2.5 | deg
Mach: | 0 |  |  | Cl=0 at alpha= | 0 | deg
|  |  |  | @ Cl=0.1, Cd= | 0.007957
|  |  |  | @ Cl=0.4, Cd= | 0.011685
|  |  |  | @ Cl=0.6, Cd= | 0.013099
alpha (deg) | Cl | Cd | Cm | Cl/Cd
-18 | -0.742 | 0.1927 | 0.011 | -3.851
-17.5 | -0.769 | 0.18355 | 0.011 | -4.187
-17 | -0.795 | 0.17246 | 0.011 | -4.607
-16.5 | -0.816 | 0.22164 | 0.009 | -3.682
-16 | -0.842 | 0.14764 | 0.011 | -5.706
-15.5 | -0.864 | 0.13868 | 0.011 | -6.227
-15 | -0.882 | 0.13246 | 0.011 | -6.661
-14.5 | -0.898 | 0.12103 | 0.01 | -7.418
-14 | -0.911 | 0.11606 | 0.01 | -7.845
-13.5 | -0.919 | 0.10804 | 0.01 | -8.508
-13 | -0.924 | 0.0987 | 0.01 | -9.358
-12.5 | -0.924 | 0.0937 | 0.009 | -9.86
-12 | -0.919 | 0.08743 | 0.009 | -10.513
-11.5 | -0.91 | 0.08209 | 0.008 | -11.086
-11 | -0.897 | 0.07655 | 0.008 | -11.721
-10.5 | -0.88 | 0.07076 | 0.008 | -12.431
-10 | -0.858 | 0.06674 | 0.007 | -12.857
-9.5 | -0.831 | 0.0618 | 0.007 | -13.444
-9 | -0.796 | 0.05874 | 0.007 | -13.557
-8.5 | -0.76 | 0.05461 | 0.007 | -13.917
-8 | -0.722 | 0.05032 | 0.006 | -14.354
-7.5 | -0.683 | 0.04662 | 0.006 | -14.658
-7 | -0.787 | 0.01497 | 0.01 | -52.549
-6.5 | -0.735 | 0.01444 | 0.009 | -50.91
-6 | -0.683 | 0.01392 | 0.009 | -49.066
-5.5 | -0.629 | 0.01342 | 0.008 | -46.892
-5 | -0.575 | 0.01301 | 0.007 | -44.176
-4.5 | -0.519 | 0.01256 | 0.007 | -41.337
-4 | -0.463 | 0.0122 | 0.006 | -37.955
-3.5 | -0.406 | 0.01179 | 0.005 | -34.481
-3 | -0.349 | 0.01147 | 0.004 | -30.458
-2.5 | -0.292 | 0.00651 | 0.004 | -44.778
-2 | -0.234 | 0.00734 | 0.003 | -31.812
-1.5 | -0.175 | 0.00718 | 0.002 | -24.429
-1 | -0.117 | 0.008 | 0.001 | -14.633
-0.5 | -0.059 | 0.00799 | 0.001 | -7.329
0 | 0 | 0.00796 | 0 | 0
0.5 | 0.059 | 0.00795 | -0.001 | 7.425
1 | 0.118 | 0.00796 | -0.001 | 14.826
1.5 | 0.177 | 0.00714 | -0.002 | 24.767
2 | 0.235 | 0.0073 | -0.003 | 32.252
2.5 | 0.294 | 0.00647 | -0.004 | 45.443
3 | 0.352 | 0.01142 | -0.004 | 30.824
3.5 | 0.41 | 0.01174 | -0.005 | 34.901
4 | 0.467 | 0.01215 | -0.006 | 38.424
4.5 | 0.524 | 0.01251 | -0.007 | 41.854
5 | 0.58 | 0.01295 | -0.007 | 44.739
5.5 | 0.635 | 0.01336 | -0.008 | 47.497
6 | 0.689 | 0.01385 | -0.009 | 49.711
6.5 | 0.742 | 0.01438 | -0.009 | 51.598
7 | 0.794 | 0.0149 | -0.01 | 53.273
7.5 | 0.683 | 0.04662 | -0.006 | 14.658
8 | 0.722 | 0.05032 | -0.006 | 14.354
8.5 | 0.76 | 0.05461 | -0.007 | 13.917
9 | 0.796 | 0.05874 | -0.007 | 13.557
9.5 | 0.831 | 0.0618 | -0.007 | 13.444
10 | 0.858 | 0.06674 | -0.007 | 12.857
10.5 | 0.88 | 0.07076 | -0.008 | 12.431
11 | 0.897 | 0.07655 | -0.008 | 11.721
11.5 | 0.91 | 0.08209 | -0.008 | 11.086
12 | 0.919 | 0.08743 | -0.009 | 10.513
12.5 | 0.924 | 0.0937 | -0.009 | 9.86
13 | 0.924 | 0.0987 | -0.009 | 9.358
13.5 | 0.919 | 0.10804 | -0.01 | 8.508
14 | 0.911 | 0.11606 | -0.01 | 7.845
14.5 | 0.898 | 0.12103 | -0.01 | 7.418
15 | 0.882 | 0.13246 | -0.011 | 6.661
15.5 | 0.864 | 0.13868 | -0.011 | 6.227
16 | 0.842 | 0.14764 | -0.011 | 5.706
16.5 | 0.816 | 0.22164 | -0.009 | 3.682
17 | 0.795 | 0.17246 | -0.011 | 4.607
17.5 | 0.769 | 0.18355 | -0.011 | 4.187

## 18. Re 250k Mach 0.00 (2)
BIGFOIL.COM POLAR EXPORT
ea61009
EPPLER EA 6(-1)-009 |  |  |  | Cl Max: | 0.8911 | at alpha= | 20 | deg
XFOIL ncrit=9 |  |  |  | L/D Max: | 33.5917 | at alpha= | 4 | deg
Re: | 250000 |  |  | Cd Min: | 0.25662 | at alpha= | 20 | deg
Mach: | 0 |  |  | Cl=0 at alpha= | 0 | deg
|  |  |  | @ Cl=0.1, Cd= | 0.0083171
|  |  |  | @ Cl=0.4, Cd= | 0.012567
|  |  |  | @ Cl=0.6, Cd= | 0.018534
alpha (deg) | Cl | Cd | Cm | Cl/Cd
-20 | -0.8899 | 0.25584 | 0.0951 | -3.4783
-19.5 | -0.8734 | 0.24928 | 0.0908 | -3.5037
-19 | -0.8605 | 0.24268 | 0.0843 | -3.5458
-18.5 | -0.855 | 0.2374 | 0.0767 | -3.6015
-18 | -0.8267 | 0.22744 | 0.0771 | -3.6348
-17.5 | -0.8093 | 0.22104 | 0.0736 | -3.6613
-17 | -0.7955 | 0.21384 | 0.0683 | -3.7201
-16.5 | -0.7948 | 0.20736 | 0.0598 | -3.8329
-16 | -0.7726 | 0.19724 | 0.0583 | -3.9171
-15.5 | -0.7527 | 0.19043 | 0.0563 | -3.9526
-15 | -0.7381 | 0.18321 | 0.0527 | -4.0287
-14.5 | -0.7385 | 0.17482 | 0.0444 | -4.2243
-14 | -0.737 | 0.16513 | 0.0371 | -4.4632
-13.5 | -0.7178 | 0.15596 | 0.0374 | -4.6025
-13 | -0.7017 | 0.14907 | 0.0355 | -4.7072
-12.5 | -0.6946 | 0.14053 | 0.0313 | -4.9427
-12 | -0.7098 | 0.12761 | 0.0199 | -5.5623
-11.5 | -0.7205 | 0.11395 | 0.0108 | -6.3229
-11 | -0.7146 | 0.10529 | 0.0117 | -6.787
-10.5 | -0.8154 | 0.06991 | -0.0146 | -11.6636
-10 | -0.857 | 0.06059 | -0.0162 | -14.1442
-9.5 | -0.8876 | 0.0504 | -0.0149 | -17.6111
-8.5 | -0.8552 | 0.03768 | -0.0121 | -22.6964
-8 | -0.8212 | 0.03369 | -0.0101 | -24.3752
-7.5 | -0.7824 | 0.02871 | -0.0096 | -27.2518
-7 | -0.7355 | 0.0263 | -0.0085 | -27.9658
-6.5 | -0.6886 | 0.0221 | -0.0079 | -31.1584
-6 | -0.6373 | 0.0198 | -0.0075 | -32.1869
-5.5 | -0.5848 | 0.01802 | -0.0069 | -32.4528
-5 | -0.5325 | 0.0165 | -0.0063 | -32.2727
-4.5 | -0.486 | 0.01454 | -0.005 | -33.425
-4 | -0.4514 | 0.01342 | -0.0018 | -33.6364
-3.5 | -0.3961 | 0.0125 | -0.0026 | -31.688
-3 | -0.3202 | 0.01163 | -0.0073 | -27.5322
-2.5 | -0.2444 | 0.01077 | -0.0118 | -22.6927
-2 | -0.1854 | 0.00849 | -0.0139 | -21.8375
-1.5 | -0.1333 | 0.00819 | -0.012 | -16.2759
-1 | -0.0887 | 0.00836 | -0.0079 | -10.61
-0.5 | -0.0451 | 0.0085 | -0.0037 | -5.3059
0 | 0 | 0.00857 | 0 | 0
0.5 | 0.0451 | 0.0085 | 0.0037 | 5.3059
1 | 0.0888 | 0.00836 | 0.0079 | 10.622
1.5 | 0.1332 | 0.00819 | 0.012 | 16.2637
2 | 0.1853 | 0.00848 | 0.014 | 21.8514
2.5 | 0.2443 | 0.01078 | 0.0118 | 22.6623
3 | 0.32 | 0.01163 | 0.0073 | 27.515
3.5 | 0.396 | 0.0125 | 0.0026 | 31.68
4 | 0.4508 | 0.01342 | 0.0019 | 33.5917
4.5 | 0.4858 | 0.01453 | 0.0051 | 33.4343
5 | 0.5325 | 0.0165 | 0.0063 | 32.2727
5.5 | 0.5848 | 0.01802 | 0.0069 | 32.4528
6 | 0.6374 | 0.0198 | 0.0074 | 32.1919
6.5 | 0.6888 | 0.0221 | 0.0079 | 31.1674
7 | 0.7357 | 0.02632 | 0.0085 | 27.9521
7.5 | 0.7827 | 0.02871 | 0.0096 | 27.2623
8 | 0.8215 | 0.03374 | 0.01 | 24.348
8.5 | 0.8564 | 0.03746 | 0.0119 | 22.8617
9.5 | 0.8874 | 0.05055 | 0.0148 | 17.5549
10 | 0.858 | 0.0607 | 0.0159 | 14.1351
10.5 | 0.8169 | 0.06997 | 0.0144 | 11.675
11 | 0.7137 | 0.10591 | -0.0124 | 6.7387
11.5 | 0.7201 | 0.1144 | -0.0115 | 6.2946
12 | 0.7108 | 0.12769 | -0.0202 | 5.5666
12.5 | 0.6958 | 0.14064 | -0.0316 | 4.9474
13 | 0.7029 | 0.14918 | -0.0357 | 4.7118
13.5 | 0.7195 | 0.15601 | -0.0376 | 4.6119
14 | 0.7382 | 0.16526 | -0.0374 | 4.4669
14.5 | 0.7395 | 0.17498 | -0.0448 | 4.2262
15 | 0.7393 | 0.18339 | -0.053 | 4.0313
15.5 | 0.7539 | 0.19063 | -0.0566 | 3.9548
16 | 0.7738 | 0.19749 | -0.0585 | 3.9182
16.5 | 0.7957 | 0.20765 | -0.0601 | 3.8319
17 | 0.7962 | 0.21415 | -0.0687 | 3.718
17.5 | 0.8104 | 0.22141 | -0.0739 | 3.6602
18 | 0.8276 | 0.22788 | -0.0773 | 3.6317
18.5 | 0.8562 | 0.2379 | -0.0769 | 3.599
19 | 0.861 | 0.24319 | -0.0847 | 3.5404
19.5 | 0.8744 | 0.24991 | -0.0911 | 3.4989
20 | 0.8911 | 0.25662 | -0.0954 | 3.4724

## 19. Re 250k Mach 0.10 (1)
BIGFOIL.COM POLAR EXPORT
ea61009
EPPLER EA 6(-1)-009 |  |  |  | Cl Max: | 0.916 | at alpha= | 12.5 | deg
JavaFoil+Calcfoil stall+Eppler ext transition |  |  |  | L/D Max: | 53.124 | at alpha= | 7 | deg
Re: | 250000 |  |  | Cd Min: | 0.00713 | at alpha= | 1.5 | deg
Mach: | 0.1 |  |  | Cl=0 at alpha= | 0 | deg
|  |  |  | @ Cl=0.1, Cd= | 0.00799
|  |  |  | @ Cl=0.4, Cd= | 0.011712
|  |  |  | @ Cl=0.6, Cd= | 0.013117
alpha (deg) | Cl | Cd | Cm | Cl/Cd
-17.5 | -0.723 | 0.19067 | 0.011 | -3.791
-17 | -0.753 | 0.17443 | 0.011 | -4.314
-16.5 | -0.779 | 0.23237 | 0.009 | -3.352
-16 | -0.809 | 0.1577 | 0.011 | -5.13
-15.5 | -0.834 | 0.1467 | 0.011 | -5.685
-15 | -0.857 | 0.13459 | 0.011 | -6.366
-14.5 | -0.876 | 0.12473 | 0.01 | -7.025
-14 | -0.892 | 0.11549 | 0.01 | -7.728
-13.5 | -0.905 | 0.10964 | 0.01 | -8.252
-13 | -0.913 | 0.10206 | 0.01 | -8.942
-12.5 | -0.916 | 0.09468 | 0.009 | -9.672
-12 | -0.913 | 0.08838 | 0.009 | -10.331
-11.5 | -0.907 | 0.08241 | 0.008 | -11.007
-11 | -0.895 | 0.07669 | 0.008 | -11.673
-10.5 | -0.879 | 0.07156 | 0.008 | -12.287
-10 | -0.859 | 0.06663 | 0.007 | -12.887
-9.5 | -0.832 | 0.06229 | 0.007 | -13.364
-9 | -0.799 | 0.05882 | 0.007 | -13.579
-8.5 | -0.763 | 0.0547 | 0.007 | -13.942
-8 | -0.725 | 0.05055 | 0.006 | -14.333
-7.5 | -0.686 | 0.0473 | 0.006 | -14.496
-7 | -0.79 | 0.01507 | 0.01 | -52.394
-6.5 | -0.738 | 0.01454 | 0.009 | -50.772
-6 | -0.686 | 0.01403 | 0.009 | -48.896
-5.5 | -0.632 | 0.01352 | 0.008 | -46.746
-5 | -0.577 | 0.01301 | 0.007 | -44.388
-4.5 | -0.522 | 0.01262 | 0.007 | -41.355
-4 | -0.465 | 0.01218 | 0.006 | -38.21
-3.5 | -0.408 | 0.01182 | 0.005 | -34.537
-3 | -0.351 | 0.0115 | 0.004 | -30.517
-2.5 | -0.293 | 0.00732 | 0.004 | -40.055
-2 | -0.235 | 0.00733 | 0.003 | -32.007
-1.5 | -0.176 | 0.00717 | 0.002 | -24.587
-1 | -0.118 | 0.00803 | 0.001 | -14.651
-0.5 | -0.059 | 0.00803 | 0.001 | -7.327
0 | 0 | 0.00798 | 0 | 0
0.5 | 0.059 | 0.00799 | -0.001 | 7.425
1 | 0.119 | 0.00799 | -0.001 | 14.847
1.5 | 0.178 | 0.00713 | -0.002 | 24.933
2 | 0.237 | 0.00729 | -0.003 | 32.457
2.5 | 0.295 | 0.00727 | -0.004 | 40.616
3 | 0.354 | 0.01145 | -0.004 | 30.89
3.5 | 0.412 | 0.01178 | -0.005 | 34.963
4 | 0.469 | 0.01213 | -0.006 | 38.686
4.5 | 0.526 | 0.01256 | -0.007 | 41.879
5 | 0.582 | 0.01295 | -0.007 | 44.957
5.5 | 0.637 | 0.01346 | -0.008 | 47.356
6 | 0.692 | 0.01396 | -0.009 | 49.546
6.5 | 0.745 | 0.01447 | -0.009 | 51.461
7 | 0.797 | 0.015 | -0.01 | 53.124
7.5 | 0.686 | 0.0473 | -0.006 | 14.496
8 | 0.725 | 0.05055 | -0.006 | 14.333
8.5 | 0.763 | 0.0547 | -0.007 | 13.942
9 | 0.799 | 0.05882 | -0.007 | 13.579
9.5 | 0.832 | 0.06229 | -0.007 | 13.364
10 | 0.859 | 0.06663 | -0.007 | 12.887
10.5 | 0.879 | 0.07156 | -0.008 | 12.287
11 | 0.895 | 0.07669 | -0.008 | 11.673
11.5 | 0.907 | 0.08241 | -0.008 | 11.007
12 | 0.913 | 0.08838 | -0.009 | 10.331
12.5 | 0.916 | 0.09468 | -0.009 | 9.672
13 | 0.913 | 0.10206 | -0.009 | 8.942
13.5 | 0.905 | 0.10964 | -0.01 | 8.252
14 | 0.892 | 0.11549 | -0.01 | 7.728
14.5 | 0.876 | 0.12473 | -0.01 | 7.025
15 | 0.857 | 0.13459 | -0.01 | 6.366
15.5 | 0.834 | 0.1467 | -0.011 | 5.685
16 | 0.809 | 0.1577 | -0.011 | 5.13
16.5 | 0.779 | 0.23237 | -0.009 | 3.352
17 | 0.753 | 0.17443 | -0.011 | 4.314
17.5 | 0.723 | 0.19067 | -0.011 | 3.791

## 20. Re 250k Mach 0.10 (2)
BIGFOIL.COM POLAR EXPORT
ea61009
EPPLER EA 6(-1)-009 |  |  |  | Cl Max: | 0.8943 | at alpha= | 20 | deg
XFOIL ncrit=9 |  |  |  | L/D Max: | 33.5899 | at alpha= | 4 | deg
Re: | 250000 |  |  | Cd Min: | 0.25759 | at alpha= | 20 | deg
Mach: | 0.1 |  |  | Cl=0 at alpha= | 0 | deg
|  |  |  | @ Cl=0.1, Cd= | 0.00834
|  |  |  | @ Cl=0.4, Cd= | 0.012599
|  |  |  | @ Cl=0.6, Cd= | 0.018603
alpha (deg) | Cl | Cd | Cm | Cl/Cd
-20 | -0.8931 | 0.25681 | 0.0959 | -3.4777
-19.5 | -0.8764 | 0.25018 | 0.0916 | -3.5031
-19 | -0.8637 | 0.24366 | 0.0848 | -3.5447
-18 | -0.829 | 0.22829 | 0.0778 | -3.6313
-17.5 | -0.8115 | 0.22182 | 0.0743 | -3.6584
-17 | -0.798 | 0.21462 | 0.0687 | -3.7182
-16.5 | -0.7967 | 0.20822 | 0.0603 | -3.8262
-16 | -0.7734 | 0.19804 | 0.0591 | -3.9053
-15.5 | -0.7538 | 0.19119 | 0.0569 | -3.9427
-15 | -0.739 | 0.18391 | 0.0532 | -4.0183
-14.5 | -0.7396 | 0.17561 | 0.0448 | -4.2116
-14 | -0.7374 | 0.16601 | 0.0376 | -4.4419
-13.5 | -0.7168 | 0.15695 | 0.0382 | -4.5671
-13 | -0.7009 | 0.14993 | 0.0361 | -4.6748
-12.5 | -0.6938 | 0.14133 | 0.0318 | -4.9091
-12 | -0.7084 | 0.12865 | 0.0204 | -5.5064
-11.5 | -0.7173 | 0.11546 | 0.0118 | -6.2125
-11 | -0.7069 | 0.10769 | 0.0136 | -6.5642
-10.5 | -0.8059 | 0.07173 | -0.014 | -11.2352
-10 | -0.8445 | 0.06179 | -0.0169 | -13.6673
-9.5 | -0.8783 | 0.05228 | -0.0156 | -16.7999
-9 | -0.8855 | 0.04381 | -0.0131 | -20.2123
-8.5 | -0.8552 | 0.03871 | -0.0128 | -22.0925
-8 | -0.8236 | 0.03406 | -0.0108 | -24.1809
-7.5 | -0.7857 | 0.02919 | -0.0101 | -26.9168
-7 | -0.7393 | 0.02648 | -0.009 | -27.9192
-6.5 | -0.6923 | 0.02246 | -0.0082 | -30.8237
-6 | -0.6409 | 0.02004 | -0.0078 | -31.981
-5.5 | -0.5881 | 0.01819 | -0.0072 | -32.331
-5 | -0.5356 | 0.01662 | -0.0065 | -32.2262
-4.5 | -0.4887 | 0.01467 | -0.0052 | -33.3129
-4 | -0.4544 | 0.01351 | -0.0018 | -33.6343
-3.5 | -0.3972 | 0.01256 | -0.0029 | -31.6242
-3 | -0.3209 | 0.01168 | -0.0076 | -27.4743
-2.5 | -0.2442 | 0.01084 | -0.0122 | -22.5277
-2 | -0.1856 | 0.00857 | -0.0142 | -21.6569
-1.5 | -0.1338 | 0.00821 | -0.0121 | -16.2972
-1 | -0.0895 | 0.00837 | -0.0079 | -10.693
-0.5 | -0.0454 | 0.00852 | -0.0037 | -5.3286
0 | 0 | 0.00859 | 0 | 0
0.5 | 0.0455 | 0.00852 | 0.0037 | 5.3404
1 | 0.0896 | 0.00838 | 0.0079 | 10.6921
1.5 | 0.1338 | 0.00821 | 0.0121 | 16.2972
2 | 0.1855 | 0.00857 | 0.0142 | 21.6453
2.5 | 0.2441 | 0.01084 | 0.0122 | 22.5185
3 | 0.3206 | 0.01168 | 0.0077 | 27.4486
3.5 | 0.3971 | 0.01255 | 0.003 | 31.6414
4 | 0.4538 | 0.01351 | 0.0019 | 33.5899
4.5 | 0.4884 | 0.01466 | 0.0053 | 33.3151
5 | 0.5355 | 0.01662 | 0.0066 | 32.2202
5.5 | 0.5882 | 0.01819 | 0.0072 | 32.3364
6 | 0.641 | 0.02004 | 0.0078 | 31.986
6.5 | 0.6925 | 0.02246 | 0.0082 | 30.8326
7 | 0.7395 | 0.0265 | 0.009 | 27.9057
7.5 | 0.786 | 0.02919 | 0.0101 | 26.927
8 | 0.8239 | 0.0341 | 0.0107 | 24.1613
8.5 | 0.8566 | 0.03842 | 0.0126 | 22.2957
9 | 0.886 | 0.04387 | 0.0129 | 20.196
9.5 | 0.8779 | 0.05244 | 0.0155 | 16.741
10 | 0.8453 | 0.06192 | 0.0166 | 13.6515
10.5 | 0.8079 | 0.07181 | 0.0139 | 11.2505
11 | 0.7066 | 0.10814 | -0.0142 | 6.5341
11.5 | 0.7171 | 0.11585 | -0.0124 | 6.1899
12 | 0.7094 | 0.12874 | -0.0207 | 5.5103
12.5 | 0.6951 | 0.14144 | -0.032 | 4.9145
13 | 0.702 | 0.15005 | -0.0363 | 4.6784
13.5 | 0.7185 | 0.15702 | -0.0383 | 4.5759
14 | 0.7385 | 0.16614 | -0.0379 | 4.445
14.5 | 0.7406 | 0.17576 | -0.0451 | 4.2137
15 | 0.7402 | 0.18409 | -0.0535 | 4.0209
15.5 | 0.7549 | 0.1914 | -0.0572 | 3.9441
16 | 0.7745 | 0.19829 | -0.0593 | 3.9059
17 | 0.7986 | 0.21493 | -0.0691 | 3.7156
17.5 | 0.8126 | 0.2222 | -0.0745 | 3.6571
18 | 0.8299 | 0.22874 | -0.0781 | 3.6281
18.5 | 0.8568 | 0.238 | -0.0782 | 3.6
19 | 0.8642 | 0.24416 | -0.0853 | 3.5395
19.5 | 0.8774 | 0.25082 | -0.0918 | 3.4981
20 | 0.8943 | 0.25759 | -0.0962 | 3.4718

## 21. Re 250k Mach 0.25 (1)
BIGFOIL.COM POLAR EXPORT
ea61009
EPPLER EA 6(-1)-009 |  |  |  | Cl Max: | 0.874 | at alpha= | 11 | deg
JavaFoil+Calcfoil stall+Eppler ext transition |  |  |  | L/D Max: | 51.274 | at alpha= | 6.5 | deg
Re: | 250000 |  |  | Cd Min: | 0.00722 | at alpha= | 1.5 | deg
Mach: | 0.25 |  |  | Cl=0 at alpha= | 0 | deg
|  |  |  | @ Cl=0.1, Cd= | 0.0080728
|  |  |  | @ Cl=0.4, Cd= | 0.011862
|  |  |  | @ Cl=0.6, Cd= | 0.20852
alpha (deg) | Cl | Cd | Cm | Cl/Cd
-16 | -0.501 | 0.20852 | 0.008 | -2.402
-15.5 | -0.566 | 0.18463 | 0.009 | -3.066
-15 | -0.627 | 0.1662 | 0.009 | -3.771
-14.5 | -0.684 | 0.15172 | 0.01 | -4.505
-14 | -0.734 | 0.13584 | 0.01 | -5.403
-13.5 | -0.778 | 0.12465 | 0.01 | -6.24
-13 | -0.814 | 0.11351 | 0.01 | -7.17
-12.5 | -0.842 | 0.10404 | 0.009 | -8.091
-12 | -0.861 | 0.09543 | 0.009 | -9.024
-11.5 | -0.872 | 0.08878 | 0.008 | -9.816
-11 | -0.874 | 0.08235 | 0.008 | -10.618
-10.5 | -0.87 | 0.07623 | 0.008 | -11.414
-10 | -0.858 | 0.0698 | 0.008 | -12.296
-9.5 | -0.838 | 0.06464 | 0.007 | -12.963
-9 | -0.806 | 0.06108 | 0.007 | -13.203
-8.5 | -0.772 | 0.05638 | 0.007 | -13.7
-8 | -0.736 | 0.05216 | 0.006 | -14.117
-7.5 | -0.698 | 0.04859 | 0.006 | -14.374
-7 | -0.659 | 0.04515 | 0.006 | -14.586
-6.5 | -0.755 | 0.01492 | 0.01 | -50.584
-6 | -0.702 | 0.0144 | 0.009 | -48.762
-5.5 | -0.648 | 0.01385 | 0.008 | -46.747
-5 | -0.592 | 0.01334 | 0.008 | -44.391
-4.5 | -0.535 | 0.01287 | 0.007 | -41.589
-4 | -0.478 | 0.01241 | 0.006 | -38.485
-3.5 | -0.419 | 0.01205 | 0.005 | -34.805
-3 | -0.36 | 0.01169 | 0.005 | -30.84
-2.5 | -0.301 | 0.0074 | 0.004 | -40.662
-2 | -0.241 | 0.00739 | 0.003 | -32.643
-1.5 | -0.181 | 0.00726 | 0.002 | -24.935
-1 | -0.121 | 0.00812 | 0.002 | -14.883
-0.5 | -0.06 | 0.0081 | 0.001 | -7.465
0 | 0 | 0.00801 | 0 | 0
0.5 | 0.061 | 0.00806 | -0.001 | 7.563
1 | 0.122 | 0.00808 | -0.002 | 15.081
1.5 | 0.183 | 0.00722 | -0.002 | 25.284
2 | 0.243 | 0.00735 | -0.003 | 33.101
2.5 | 0.303 | 0.00736 | -0.004 | 41.229
3 | 0.363 | 0.01164 | -0.005 | 31.218
3.5 | 0.423 | 0.012 | -0.005 | 35.235
4 | 0.482 | 0.01236 | -0.006 | 38.966
4.5 | 0.54 | 0.01282 | -0.007 | 42.117
5 | 0.597 | 0.01328 | -0.008 | 44.96
5.5 | 0.653 | 0.01379 | -0.008 | 47.357
6 | 0.708 | 0.01433 | -0.009 | 49.409
6.5 | 0.761 | 0.01485 | -0.01 | 51.274
7 | 0.659 | 0.04515 | -0.006 | 14.586
7.5 | 0.698 | 0.04859 | -0.006 | 14.374
8 | 0.736 | 0.05216 | -0.006 | 14.117
8.5 | 0.772 | 0.05638 | -0.007 | 13.7
9 | 0.806 | 0.06108 | -0.007 | 13.203
9.5 | 0.838 | 0.06464 | -0.007 | 12.963
10 | 0.858 | 0.0698 | -0.007 | 12.296
10.5 | 0.87 | 0.07623 | -0.008 | 11.414
11 | 0.874 | 0.08235 | -0.008 | 10.618
11.5 | 0.872 | 0.08878 | -0.008 | 9.816
12 | 0.861 | 0.09543 | -0.009 | 9.024
12.5 | 0.842 | 0.10404 | -0.009 | 8.091
13 | 0.814 | 0.11351 | -0.009 | 7.17
13.5 | 0.778 | 0.12465 | -0.01 | 6.24
14 | 0.734 | 0.13584 | -0.01 | 5.403
14.5 | 0.684 | 0.15172 | -0.009 | 4.505
15 | 0.627 | 0.1662 | -0.009 | 3.771
15.5 | 0.566 | 0.18463 | -0.009 | 3.066
16 | 0.501 | 0.20852 | -0.008 | 2.402

## 22. Re 250k Mach 0.25 (2)
BIGFOIL.COM POLAR EXPORT
ea61009
EPPLER EA 6(-1)-009 |  |  |  | Cl Max: | 0.9127 | at alpha= | 20 | deg
XFOIL ncrit=9 |  |  |  | L/D Max: | 33.4353 | at alpha= | 4 | deg
Re: | 250000 |  |  | Cd Min: | 0.26308 | at alpha= | 20 | deg
Mach: | 0.25 |  |  | Cl=0 at alpha= | 0 | deg
|  |  |  | @ Cl=0.1, Cd= | 0.0084493
|  |  |  | @ Cl=0.4, Cd= | 0.012836
|  |  |  | @ Cl=0.6, Cd= | 0.018913
alpha (deg) | Cl | Cd | Cm | Cl/Cd
-20 | -0.9115 | 0.26227 | 0.1004 | -3.4754
-19.5 | -0.894 | 0.25527 | 0.0956 | -3.5022
-19 | -0.8818 | 0.24925 | 0.0882 | -3.5378
-18.5 | -0.8638 | 0.24046 | 0.0841 | -3.5923
-18 | -0.8425 | 0.23304 | 0.0818 | -3.6153
-17.5 | -0.8245 | 0.22616 | 0.0778 | -3.6456
-17 | -0.8127 | 0.21926 | 0.0709 | -3.7066
-16.5 | -0.808 | 0.21296 | 0.0632 | -3.7941
-16 | -0.7794 | 0.20234 | 0.0632 | -3.8519
-15.5 | -0.7608 | 0.19523 | 0.0601 | -3.8969
-15 | -0.7453 | 0.18765 | 0.056 | -3.9718
-14.5 | -0.7462 | 0.17983 | 0.0469 | -4.1495
-14 | -0.7406 | 0.17055 | 0.0403 | -4.3424
-13.5 | -0.7127 | 0.16169 | 0.042 | -4.4078
-13 | -0.6983 | 0.15417 | 0.039 | -4.5294
-12.5 | -0.6931 | 0.14517 | 0.0335 | -4.7744
-12 | -0.7031 | 0.13374 | 0.0229 | -5.2572
-11.5 | -0.6989 | 0.12253 | 0.0203 | -5.7039
-11 | -0.6833 | 0.1159 | 0.0196 | -5.8956
-10.5 | -0.6804 | 0.10696 | 0.0153 | -6.3613
-9.5 | -0.8295 | 0.06036 | -0.0182 | -13.7425
-8.5 | -0.8359 | 0.04621 | -0.0165 | -18.0892
-8 | -0.8244 | 0.03912 | -0.0147 | -21.0736
-7.5 | -0.8016 | 0.03226 | -0.0126 | -24.8481
-7 | -0.7571 | 0.02866 | -0.0117 | -26.4166
-6.5 | -0.7108 | 0.02545 | -0.0102 | -27.9293
-6 | -0.6605 | 0.02144 | -0.0096 | -30.8069
-5.5 | -0.6064 | 0.01913 | -0.0088 | -31.6989
-5 | -0.5522 | 0.01732 | -0.0079 | -31.8822
-4.5 | -0.5039 | 0.01552 | -0.0063 | -32.4678
-4 | -0.4707 | 0.01406 | -0.0023 | -33.478
-3.5 | -0.4029 | 0.01287 | -0.0049 | -31.3054
-3 | -0.3248 | 0.01194 | -0.0094 | -27.2027
-2.5 | -0.2472 | 0.01111 | -0.0137 | -22.2502
-2 | -0.1854 | 0.00914 | -0.0157 | -20.2845
-1.5 | -0.1381 | 0.00833 | -0.0126 | -16.5786
-1 | -0.0933 | 0.00847 | -0.008 | -11.0153
-0.5 | -0.0473 | 0.00861 | -0.0038 | -5.4936
0 | 0 | 0.00869 | 0 | 0
0.5 | 0.0473 | 0.00862 | 0.0038 | 5.4872
1 | 0.0934 | 0.00847 | 0.008 | 11.0272
1.5 | 0.138 | 0.00833 | 0.0126 | 16.5666
2 | 0.1854 | 0.00914 | 0.0157 | 20.2845
2.5 | 0.2471 | 0.01111 | 0.0137 | 22.2412
3 | 0.3246 | 0.01193 | 0.0095 | 27.2087
3.5 | 0.4028 | 0.01287 | 0.005 | 31.2976
4 | 0.4701 | 0.01406 | 0.0024 | 33.4353
4.5 | 0.5036 | 0.01551 | 0.0063 | 32.4694
5 | 0.5522 | 0.01732 | 0.0079 | 31.8822
5.5 | 0.6065 | 0.01913 | 0.0088 | 31.7041
6 | 0.6606 | 0.02144 | 0.0096 | 30.8116
6.5 | 0.711 | 0.02542 | 0.0101 | 27.9701
7 | 0.7573 | 0.02866 | 0.0117 | 26.4236
7.5 | 0.802 | 0.03226 | 0.0125 | 24.8605
8 | 0.8248 | 0.03914 | 0.0146 | 21.0731
8.5 | 0.8408 | 0.04537 | 0.0163 | 18.5321
9.5 | 0.8267 | 0.06019 | 0.0182 | 13.7348
10 | 0.7034 | 0.09197 | -0.0029 | 7.6481
10.5 | 0.6813 | 0.10706 | -0.0156 | 6.3637
11 | 0.6839 | 0.11612 | -0.02 | 5.8896
11.5 | 0.7021 | 0.12217 | -0.0198 | 5.7469
12 | 0.7041 | 0.13383 | -0.0232 | 5.2612
12.5 | 0.6949 | 0.14521 | -0.0335 | 4.7855
13 | 0.6995 | 0.15428 | -0.0392 | 4.534
13.5 | 0.7142 | 0.1618 | -0.0422 | 4.4141
14 | 0.7417 | 0.17069 | -0.0405 | 4.3453
14.5 | 0.7471 | 0.17999 | -0.0473 | 4.1508
15 | 0.7465 | 0.18784 | -0.0563 | 3.9741
15.5 | 0.7619 | 0.19546 | -0.0604 | 3.898
16 | 0.7805 | 0.2026 | -0.0634 | 3.8524
16.5 | 0.8089 | 0.21326 | -0.0635 | 3.793
17 | 0.8132 | 0.21952 | -0.0713 | 3.7044
17.5 | 0.8255 | 0.22655 | -0.0781 | 3.6438
18 | 0.8434 | 0.2335 | -0.0821 | 3.612
18.5 | 0.8646 | 0.2409 | -0.0845 | 3.589
19 | 0.8823 | 0.24976 | -0.0885 | 3.5326
19.5 | 0.8949 | 0.25592 | -0.0958 | 3.4968
20 | 0.9127 | 0.26308 | -0.1007 | 3.4693

## 23. Re 250k Mach 0.50 (1)
BIGFOIL.COM POLAR EXPORT
ea61009
EPPLER EA 6(-1)-009 |  |  |  | Cl Max: | 1.062 | at alpha= | 20 | deg
JavaFoil+Calcfoil stall+Eppler ext transition |  |  |  | L/D Max: | 46.272 | at alpha= | 3.5 | deg
Re: | 250000 |  |  | Cd Min: | 0.00762 | at alpha= | 1.5 | deg
Mach: | 0.5 |  |  | Cl=0 at alpha= | 0 | deg
|  |  |  | @ Cl=0.1, Cd= | 0.0084394
|  |  |  | @ Cl=0.4, Cd= | 0.012194
|  |  |  | @ Cl=0.6, Cd= | 0.15032
alpha (deg) | Cl | Cd | Cm | Cl/Cd
-20 | -1.062 | 0.26424 | 0.018 | -4.021
-19.5 | -1.037 | 0.25768 | 0.018 | -4.026
-19 | -1.013 | 0.23848 | 0.017 | -4.248
-18.5 | -0.988 | 0.23536 | 0.017 | -4.198
-18 | -0.963 | 0.22837 | 0.016 | -4.216
-17.5 | -0.937 | 0.22298 | 0.016 | -4.204
-17 | -0.914 | 0.20907 | 0.016 | -4.374
-16.5 | -0.885 | 0.20683 | 0.015 | -4.28
-16 | -0.858 | 0.19675 | 0.014 | -4.359
-15.5 | -0.83 | 0.18823 | 0.013 | -4.41
-15 | -0.804 | 0.18118 | 0.012 | -4.438
-14.5 | -0.778 | 0.17331 | 0.012 | -4.488
-14 | -0.752 | 0.17314 | 0.011 | -4.341
-13.5 | -0.725 | 0.16765 | 0.011 | -4.326
-13 | -0.699 | 0.16205 | 0.01 | -4.315
-12.5 | -0.673 | 0.15685 | 0.01 | -4.289
-12 | -0.646 | 0.15633 | 0.009 | -4.135
-11.5 | -0.62 | 0.1498 | 0.009 | -4.14
-11 | -0.594 | 0.15048 | 0.008 | -3.946
-10.5 | -0.567 | 0.14363 | 0.008 | -3.949
-10 | -0.541 | 0.14265 | 0.007 | -3.79
-9.5 | -0.514 | 0.13784 | 0.007 | -3.729
-9 | -0.488 | 0.12359 | 0.007 | -3.944
-8.5 | -0.615 | 0.08542 | 0.007 | -7.199
-8 | -0.697 | 0.06753 | 0.007 | -10.322
-7.5 | -0.702 | 0.05828 | 0.006 | -12.054
-7 | -0.686 | 0.05232 | 0.006 | -13.103
-6.5 | -0.656 | 0.04782 | 0.006 | -13.727
-6 | -0.62 | 0.04399 | 0.005 | -14.089
-5.5 | -0.578 | 0.04061 | 0.005 | -14.235
-5 | -0.651 | 0.01479 | 0.008 | -44.049
-4.5 | -0.592 | 0.01411 | 0.008 | -41.945
-4 | -0.53 | 0.01351 | 0.007 | -39.237
-3.5 | -0.467 | 0.01021 | 0.006 | -45.727
-3 | -0.402 | 0.01245 | 0.005 | -32.261
-2.5 | -0.336 | 0.00972 | 0.004 | -34.568
-2 | -0.269 | 0.00873 | 0.003 | -30.853
-1.5 | -0.202 | 0.00766 | 0.003 | -26.418
-1 | -0.135 | 0.0085 | 0.002 | -15.897
-0.5 | -0.068 | 0.00847 | 0.001 | -7.98
0 | 0 | 0.00843 | 0 | 0
0.5 | 0.068 | 0.00843 | -0.001 | 8.084
1 | 0.136 | 0.00845 | -0.002 | 16.105
1.5 | 0.204 | 0.00762 | -0.003 | 26.782
2 | 0.272 | 0.00869 | -0.003 | 31.254
2.5 | 0.339 | 0.00968 | -0.004 | 34.968
3 | 0.405 | 0.0124 | -0.005 | 32.653
3.5 | 0.47 | 0.01017 | -0.006 | 46.272
4 | 0.535 | 0.01346 | -0.007 | 39.727
4.5 | 0.597 | 0.01406 | -0.008 | 42.476
5 | 0.657 | 0.01473 | -0.008 | 44.618
5.5 | 0.578 | 0.04061 | -0.005 | 14.235
6 | 0.62 | 0.04399 | -0.005 | 14.089
6.5 | 0.656 | 0.04782 | -0.006 | 13.727
7 | 0.686 | 0.05232 | -0.006 | 13.103
7.5 | 0.702 | 0.05828 | -0.006 | 12.054
8 | 0.697 | 0.06753 | -0.007 | 10.322
8.5 | 0.615 | 0.08542 | -0.007 | 7.199
9 | 0.488 | 0.12359 | -0.007 | 3.944
9.5 | 0.514 | 0.13784 | -0.007 | 3.729
10 | 0.541 | 0.14265 | -0.007 | 3.79
10.5 | 0.567 | 0.14363 | -0.008 | 3.949
11 | 0.594 | 0.15048 | -0.008 | 3.946
11.5 | 0.62 | 0.1498 | -0.009 | 4.14
12 | 0.646 | 0.15633 | -0.009 | 4.135
12.5 | 0.673 | 0.15685 | -0.01 | 4.289
13 | 0.699 | 0.16205 | -0.01 | 4.315
13.5 | 0.725 | 0.16765 | -0.01 | 4.326
14 | 0.752 | 0.17314 | -0.011 | 4.341
14.5 | 0.778 | 0.17331 | -0.012 | 4.488
15 | 0.804 | 0.18194 | -0.012 | 4.421
15.5 | 0.83 | 0.18491 | -0.013 | 4.491
16 | 0.857 | 0.19443 | -0.014 | 4.41
16.5 | 0.886 | 0.20132 | -0.015 | 4.401
17 | 0.915 | 0.21116 | -0.016 | 4.332
17.5 | 0.937 | 0.23845 | -0.016 | 3.93
18 | 0.963 | 0.22837 | -0.016 | 4.216
18.5 | 0.988 | 0.23536 | -0.017 | 4.198
19 | 1.013 | 0.23848 | -0.017 | 4.248
19.5 | 1.037 | 0.25768 | -0.017 | 4.026
20 | 1.062 | 0.26424 | -0.018 | 4.021

## 24. Re 250k Mach 0.50 (2)
BIGFOIL.COM POLAR EXPORT
ea61009
EPPLER EA 6(-1)-009 |  |  |  | Cl Max: | 1.005 | at alpha= | 20 | deg
XFOIL ncrit=9 |  |  |  | L/D Max: | 31.2149 | at alpha= | 4 | deg
Re: | 250000 |  |  | Cd Min: | 0.29176 | at alpha= | 20 | deg
Mach: | 0.5 |  |  | Cl=0 at alpha= | 0 | deg
|  |  |  | @ Cl=0.1, Cd= | 0.0089128
|  |  |  | @ Cl=0.4, Cd= | 0.013931
|  |  |  | @ Cl=0.6, Cd= | 0.020061
alpha (deg) | Cl | Cd | Cm | Cl/Cd
-20 | -1.004 | 0.29103 | 0.1192 | -3.4498
-19.5 | -0.9866 | 0.28461 | 0.1116 | -3.4665
-19 | -0.96 | 0.27272 | 0.1087 | -3.5201
-18.5 | -0.937 | 0.2643 | 0.1041 | -3.5452
-18 | -0.9148 | 0.2558 | 0.0989 | -3.5762
-17.5 | -0.8967 | 0.24834 | 0.0912 | -3.6108
-17 | -0.8796 | 0.24012 | 0.0845 | -3.6632
-16.5 | -0.8509 | 0.22926 | 0.0826 | -3.7115
-16 | -0.8287 | 0.22092 | 0.0782 | -3.7511
-15.5 | -0.8078 | 0.21235 | 0.073 | -3.8041
-15 | -0.7967 | 0.20517 | 0.0645 | -3.8831
-14.5 | -0.7773 | 0.19476 | 0.0598 | -3.9911
-14 | -0.7503 | 0.18571 | 0.058 | -4.0402
-13.5 | -0.7308 | 0.1773 | 0.0537 | -4.1218
-13 | -0.7201 | 0.16889 | 0.0466 | -4.2637
-12.5 | -0.7156 | 0.16002 | 0.0383 | -4.4719
-12 | -0.6893 | 0.14977 | 0.0382 | -4.6024
-11.5 | -0.6718 | 0.14152 | 0.035 | -4.747
-11 | -0.6691 | 0.1321 | 0.0273 | -5.0651
-10.5 | -0.6732 | 0.12151 | 0.0179 | -5.5403
-10 | -0.6465 | 0.11396 | 0.0208 | -5.673
-9 | -0.6445 | 0.09459 | 0.0098 | -6.8136
-8.5 | -0.6649 | 0.07726 | -0.0037 | -8.606
-8 | -0.6788 | 0.06449 | -0.0127 | -10.5257
-7.5 | -0.7114 | 0.0528 | -0.0211 | -13.4735
-7 | -0.7401 | 0.04419 | -0.0221 | -16.7481
-6.5 | -0.7422 | 0.03642 | -0.0211 | -20.3789
-6 | -0.7209 | 0.02966 | -0.0191 | -24.3055
-5.5 | -0.6757 | 0.02481 | -0.0173 | -27.235
-5 | -0.6234 | 0.02129 | -0.015 | -29.2814
-4.5 | -0.58 | 0.01899 | -0.0106 | -30.5424
-4 | -0.5114 | 0.01637 | -0.0109 | -31.2401
-3.5 | -0.4254 | 0.01435 | -0.0144 | -29.6446
-3 | -0.3407 | 0.01297 | -0.0178 | -26.2683
-2.5 | -0.262 | 0.01193 | -0.02 | -21.9614
-2 | -0.1977 | 0.01117 | -0.0191 | -17.6992
-1.5 | -0.1542 | 0.00952 | -0.015 | -16.1975
-1 | -0.11 | 0.00891 | -0.0087 | -12.3457
-0.5 | -0.0551 | 0.00897 | -0.0044 | -6.1427
0 | 0 | 0.00902 | 0 | 0
0.5 | 0.0551 | 0.00897 | 0.0044 | 6.1427
1 | 0.11 | 0.0089 | 0.0087 | 12.3596
1.5 | 0.1541 | 0.00952 | 0.015 | 16.187
2 | 0.1977 | 0.01117 | 0.0191 | 17.6992
2.5 | 0.2619 | 0.01194 | 0.02 | 21.9347
3 | 0.3406 | 0.01297 | 0.0178 | 26.2606
3.5 | 0.4253 | 0.01434 | 0.0144 | 29.6583
4 | 0.5113 | 0.01638 | 0.0109 | 31.2149
4.5 | 0.5795 | 0.01898 | 0.0106 | 30.5321
5 | 0.6233 | 0.02129 | 0.015 | 29.2767
5.5 | 0.6758 | 0.02481 | 0.0173 | 27.239
6 | 0.7212 | 0.02967 | 0.019 | 24.3074
6.5 | 0.7427 | 0.03643 | 0.021 | 20.387
7 | 0.7403 | 0.04425 | 0.022 | 16.7299
7.5 | 0.7123 | 0.05283 | 0.021 | 13.4829
8 | 0.6796 | 0.06453 | 0.0125 | 10.5315
8.5 | 0.666 | 0.07725 | 0.0035 | 8.6214
9 | 0.646 | 0.09456 | -0.0098 | 6.8316
9.5 | 0.6589 | 0.10307 | -0.0099 | 6.3927
10 | 0.6477 | 0.11401 | -0.021 | 5.6811
10.5 | 0.6744 | 0.1216 | -0.0181 | 5.5461
11 | 0.6709 | 0.13219 | -0.0273 | 5.0753
11.5 | 0.673 | 0.14162 | -0.0352 | 4.7522
12 | 0.6902 | 0.1499 | -0.0385 | 4.6044
12.5 | 0.717 | 0.16015 | -0.0384 | 4.4771
13 | 0.7214 | 0.16902 | -0.0468 | 4.2681
13.5 | 0.732 | 0.17745 | -0.054 | 4.1251
14 | 0.7513 | 0.18586 | -0.0583 | 4.0423
14.5 | 0.779 | 0.19504 | -0.0599 | 3.9941
15 | 0.7978 | 0.20539 | -0.0647 | 3.8843
15.5 | 0.8089 | 0.21261 | -0.0733 | 3.8046
16 | 0.8297 | 0.2212 | -0.0785 | 3.7509
16.5 | 0.852 | 0.22959 | -0.0829 | 3.711
17 | 0.8813 | 0.24081 | -0.0845 | 3.6597
17.5 | 0.8975 | 0.24869 | -0.0915 | 3.6089
18 | 0.9157 | 0.25625 | -0.0992 | 3.5735
18.5 | 0.9382 | 0.26483 | -0.1045 | 3.5427
19 | 0.961 | 0.27332 | -0.109 | 3.516
19.5 | 0.9874 | 0.28523 | -0.1118 | 3.4618
20 | 1.005 | 0.29176 | -0.1196 | 3.4446

## 25. Re 500k Mach 0.00 (1)
BIGFOIL.COM POLAR EXPORT
ea61009
EPPLER EA 6(-1)-009 |  |  |  | Cl Max: | 0.985 | at alpha= | 9 | deg
JavaFoil+Calcfoil stall+Eppler ext transition |  |  |  | L/D Max: | 67.311 | at alpha= | 7.5 | deg
Re: | 500000 |  |  | Cd Min: | 0.00504 | at alpha= | 2.5 | deg
Mach: | 0 |  |  | Cl=0 at alpha= | 0 | deg
|  |  |  | @ Cl=0.1, Cd= | 0.0061569
|  |  |  | @ Cl=0.4, Cd= | 0.00993
|  |  |  | @ Cl=0.6, Cd= | 0.011241
alpha (deg) | Cl | Cd | Cm | Cl/Cd
-14 | -0.912 | 0.10397 | 0.011 | -8.776
-13.5 | -0.921 | 0.09712 | 0.01 | -9.484
-13 | -0.926 | 0.09073 | 0.01 | -10.203
-12.5 | -0.926 | 0.08616 | 0.01 | -10.75
-12 | -0.922 | 0.08049 | 0.009 | -11.451
-11.5 | -0.913 | 0.0746 | 0.009 | -12.236
-11 | -0.9 | 0.06985 | 0.009 | -12.882
-10.5 | -0.882 | 0.06543 | 0.008 | -13.485
-10 | -0.861 | 0.06176 | 0.008 | -13.936
-9.5 | -0.84 | 0.0554 | 0.008 | -15.162
-9 | -0.976 | 0.0155 | 0.013 | -62.953
-8.5 | -0.932 | 0.01462 | 0.012 | -63.724
-8 | -0.885 | 0.01348 | 0.012 | -65.646
-7.5 | -0.837 | 0.01261 | 0.011 | -66.328
-7 | -0.787 | 0.01293 | 0.01 | -60.84
-6.5 | -0.736 | 0.01238 | 0.009 | -59.42
-6 | -0.683 | 0.01088 | 0.009 | -62.796
-5.5 | -0.629 | 0.01153 | 0.008 | -54.613
-5 | -0.575 | 0.01117 | 0.007 | -51.478
-4.5 | -0.519 | 0.00952 | 0.007 | -54.564
-4 | -0.463 | 0.00915 | 0.006 | -50.609
-3.5 | -0.406 | 0.01002 | 0.005 | -40.557
-3 | -0.349 | 0.00973 | 0.004 | -35.889
-2.5 | -0.292 | 0.00508 | 0.004 | -57.452
-2 | -0.234 | 0.00573 | 0.003 | -40.784
-1.5 | -0.175 | 0.00559 | 0.002 | -31.367
-1 | -0.117 | 0.0062 | 0.001 | -18.879
-0.5 | -0.059 | 0.00619 | 0.001 | -9.467
0 | 0 | 0.00613 | 0 | 0
0.5 | 0.059 | 0.00615 | -0.001 | 9.597
1 | 0.118 | 0.00616 | -0.001 | 19.142
1.5 | 0.177 | 0.00556 | -0.002 | 31.829
2 | 0.235 | 0.00569 | -0.003 | 41.384
2.5 | 0.294 | 0.00504 | -0.004 | 58.36
3 | 0.352 | 0.00969 | -0.004 | 36.337
3.5 | 0.41 | 0.00998 | -0.005 | 41.068
4 | 0.467 | 0.00911 | -0.006 | 51.283
4.5 | 0.524 | 0.00947 | -0.007 | 55.297
5 | 0.58 | 0.01111 | -0.007 | 52.15
5.5 | 0.635 | 0.01147 | -0.008 | 55.336
6 | 0.689 | 0.01082 | -0.009 | 63.677
6.5 | 0.742 | 0.01231 | -0.009 | 60.239
7 | 0.794 | 0.01286 | -0.01 | 61.694
7.5 | 0.844 | 0.01254 | -0.011 | 67.311
8 | 0.893 | 0.0134 | -0.012 | 66.635
8.5 | 0.94 | 0.01453 | -0.012 | 64.709
9 | 0.985 | 0.0154 | -0.013 | 64.001
9.5 | 0.84 | 0.0554 | -0.008 | 15.162
10 | 0.861 | 0.06176 | -0.008 | 13.936
10.5 | 0.882 | 0.06543 | -0.008 | 13.485
11 | 0.9 | 0.06985 | -0.008 | 12.882
11.5 | 0.913 | 0.0746 | -0.009 | 12.236
12 | 0.922 | 0.08049 | -0.009 | 11.451
12.5 | 0.926 | 0.08616 | -0.01 | 10.75
13 | 0.926 | 0.09073 | -0.01 | 10.203
13.5 | 0.921 | 0.09712 | -0.01 | 9.484
14 | 0.912 | 0.10397 | -0.01 | 8.776

## 26. Re 500k Mach 0.00 (2)
BIGFOIL.COM POLAR EXPORT
ea61009
EPPLER EA 6(-1)-009 |  |  |  | Cl Max: | 1.1966 | at alpha= | 12.5 | deg
XFOIL ncrit=9 |  |  |  | L/D Max: | 45.1663 | at alpha= | 10.5 | deg
Re: | 500000 |  |  | Cd Min: | 0.21922 | at alpha= | 17.5 | deg
Mach: | 0 |  |  | Cl=0 at alpha= | 0 | deg
|  |  |  | @ Cl=0.1, Cd= | 0.0065943
|  |  |  | @ Cl=0.4, Cd= | 0.011537
|  |  |  | @ Cl=0.6, Cd= | 0.014693
alpha (deg) | Cl | Cd | Cm | Cl/Cd
-17.5 | -0.8117 | 0.21886 | 0.0733 | -3.7088
-17 | -0.796 | 0.21184 | 0.0692 | -3.7576
-16.5 | -0.7907 | 0.20175 | 0.0613 | -3.9192
-16 | -0.7745 | 0.19331 | 0.0585 | -4.0065
-15.5 | -0.7555 | 0.18779 | 0.0561 | -4.0231
-15 | -0.7419 | 0.18029 | 0.0522 | -4.115
-14.5 | -0.7428 | 0.16833 | 0.0438 | -4.4128
-14 | -1.1011 | 0.06042 | -0.0151 | -18.2241
-13.5 | -1.1532 | 0.04667 | -0.0228 | -24.7097
-13 | -1.1832 | 0.03893 | -0.0228 | -30.393
-12.5 | -1.196 | 0.03421 | -0.0189 | -34.9605
-12 | -1.1945 | 0.02963 | -0.015 | -40.3139
-11.5 | -1.1604 | 0.02802 | -0.0133 | -41.4133
-11 | -1.1248 | 0.02584 | -0.0116 | -43.5294
-10.5 | -1.0859 | 0.02404 | -0.0103 | -45.1705
-10 | -1.0404 | 0.02305 | -0.0093 | -45.1367
-9.5 | -0.9938 | 0.02222 | -0.0086 | -44.7255
-9 | -0.9435 | 0.02232 | -0.008 | -42.2715
-8.5 | -0.8959 | 0.02116 | -0.0074 | -42.3393
-8 | -0.845 | 0.02111 | -0.007 | -40.0284
-7.5 | -0.7957 | 0.01948 | -0.0064 | -40.847
-7 | -0.7446 | 0.01864 | -0.0063 | -39.9464
-6.5 | -0.692 | 0.01782 | -0.0059 | -38.8328
-6 | -0.6404 | 0.0159 | -0.0056 | -40.2767
-5.5 | -0.5885 | 0.01435 | -0.0054 | -41.0105
-4.5 | -0.4636 | 0.01217 | -0.0091 | -38.0937
-4 | -0.4027 | 0.0116 | -0.0102 | -34.7155
-3.5 | -0.3547 | 0.01051 | -0.0086 | -33.7488
-3 | -0.3041 | 0.00994 | -0.0074 | -30.5936
-2.5 | -0.2527 | 0.00957 | -0.0063 | -26.4054
-2 | -0.2011 | 0.00926 | -0.0049 | -21.7171
-1.5 | -0.1497 | 0.00847 | -0.004 | -17.6741
-1 | -0.1039 | 0.00663 | -0.0028 | -15.6712
-0.5 | -0.0537 | 0.00617 | -0.0011 | -8.7034
0 | 0 | 0.00613 | 0 | 0
0.5 | 0.0537 | 0.00617 | 0.0011 | 8.7034
1 | 0.1039 | 0.00663 | 0.0028 | 15.6712
1.5 | 0.1497 | 0.00847 | 0.004 | 17.6741
2 | 0.2011 | 0.00926 | 0.0049 | 21.7171
2.5 | 0.2527 | 0.00957 | 0.0062 | 26.4054
3 | 0.3042 | 0.00994 | 0.0074 | 30.6036
3.5 | 0.3548 | 0.01052 | 0.0086 | 33.7262
4 | 0.4028 | 0.0116 | 0.0101 | 34.7241
4.5 | 0.4635 | 0.01217 | 0.0091 | 38.0855
5 | 0.534 | 0.01324 | 0.0057 | 40.3323
5.5 | 0.5885 | 0.01435 | 0.0054 | 41.0105
6 | 0.6405 | 0.0159 | 0.0056 | 40.283
6.5 | 0.6922 | 0.01783 | 0.0059 | 38.8222
7 | 0.7449 | 0.01863 | 0.0062 | 39.9839
7.5 | 0.7961 | 0.01948 | 0.0064 | 40.8676
8 | 0.8454 | 0.02107 | 0.0069 | 40.1234
8.5 | 0.8963 | 0.02115 | 0.0073 | 42.3783
9 | 0.9439 | 0.02232 | 0.008 | 42.2894
9.5 | 0.9943 | 0.02221 | 0.0085 | 44.7681
10 | 1.0409 | 0.02308 | 0.0092 | 45.0997
10.5 | 1.0867 | 0.02406 | 0.0101 | 45.1663
11 | 1.1259 | 0.02585 | 0.0114 | 43.5551
11.5 | 1.161 | 0.02815 | 0.0131 | 41.2433
12 | 1.1957 | 0.02967 | 0.0147 | 40.3
12.5 | 1.1966 | 0.03434 | 0.0187 | 34.8457
13 | 1.1845 | 0.03897 | 0.0225 | 30.3952
13.5 | 1.1509 | 0.04718 | 0.0224 | 24.3938
14 | 1.1025 | 0.06051 | 0.0148 | 18.2201
14.5 | 0.744 | 0.16843 | -0.044 | 4.4173
15 | 0.7431 | 0.18045 | -0.0524 | 4.118
15.5 | 0.7567 | 0.18802 | -0.0564 | 4.0246
16 | 0.7767 | 0.19325 | -0.0585 | 4.0191
16.5 | 0.7917 | 0.20207 | -0.0616 | 3.9179
17 | 0.7971 | 0.21217 | -0.0695 | 3.7569
17.5 | 0.8128 | 0.21922 | -0.0736 | 3.7077

## 27. Re 500k Mach 0.10 (1)
BIGFOIL.COM POLAR EXPORT
ea61009
EPPLER EA 6(-1)-009 |  |  |  | Cl Max: | 0.988 | at alpha= | 9 | deg
JavaFoil+Calcfoil stall+Eppler ext transition |  |  |  | L/D Max: | 66.426 | at alpha= | 8 | deg
Re: | 500000 |  |  | Cd Min: | 0.00553 | at alpha= | 1.5 | deg
Mach: | 0.1 |  |  | Cl=0 at alpha= | 0 | deg
|  |  |  | @ Cl=0.1, Cd= | 0.0062032
|  |  |  | @ Cl=0.4, Cd= | 0.00995
|  |  |  | @ Cl=0.6, Cd= | 0.011271
alpha (deg) | Cl | Cd | Cm | Cl/Cd
-14 | -0.894 | 0.10601 | 0.011 | -8.438
-13.5 | -0.907 | 0.10007 | 0.01 | -9.061
-13 | -0.915 | 0.09324 | 0.01 | -9.808
-12.5 | -0.918 | 0.08619 | 0.01 | -10.648
-12 | -0.916 | 0.08077 | 0.009 | -11.337
-11.5 | -0.909 | 0.07508 | 0.009 | -12.114
-11 | -0.898 | 0.07074 | 0.009 | -12.694
-10.5 | -0.882 | 0.06607 | 0.008 | -13.348
-10 | -0.861 | 0.06159 | 0.008 | -13.985
-9.5 | -0.835 | 0.05752 | 0.008 | -14.516
-9 | -0.978 | 0.01578 | 0.013 | -61.996
-8.5 | -0.934 | 0.01483 | 0.012 | -63.01
-8 | -0.888 | 0.01357 | 0.012 | -65.428
-7.5 | -0.84 | 0.01357 | 0.011 | -61.905
-7 | -0.79 | 0.01304 | 0.01 | -60.574
-6.5 | -0.739 | 0.01247 | 0.009 | -59.232
-6 | -0.686 | 0.01092 | 0.009 | -62.846
-5.5 | -0.632 | 0.01157 | 0.008 | -54.624
-5 | -0.577 | 0.01121 | 0.007 | -51.531
-4.5 | -0.522 | 0.00953 | 0.007 | -54.728
-4 | -0.465 | 0.00916 | 0.006 | -50.821
-3.5 | -0.408 | 0.01006 | 0.005 | -40.622
-3 | -0.351 | 0.00976 | 0.004 | -35.957
-2.5 | -0.293 | 0.00594 | 0.004 | -49.345
-2 | -0.235 | 0.0057 | 0.003 | -41.173
-1.5 | -0.176 | 0.00557 | 0.002 | -31.68
-1 | -0.118 | 0.00624 | 0.001 | -18.85
-0.5 | -0.059 | 0.00625 | 0.001 | -9.423
0 | 0 | 0.0062 | 0 | 0
0.5 | 0.059 | 0.00621 | -0.001 | 9.555
1 | 0.119 | 0.0062 | -0.001 | 19.117
1.5 | 0.178 | 0.00553 | -0.002 | 32.156
2 | 0.237 | 0.00566 | -0.003 | 41.791
2.5 | 0.295 | 0.0059 | -0.004 | 50.08
3 | 0.354 | 0.00972 | -0.004 | 36.412
3.5 | 0.412 | 0.01001 | -0.005 | 41.14
4 | 0.469 | 0.00911 | -0.006 | 51.508
4.5 | 0.526 | 0.00948 | -0.007 | 55.475
5 | 0.582 | 0.01115 | -0.007 | 52.213
5.5 | 0.637 | 0.01152 | -0.008 | 55.356
6 | 0.692 | 0.01085 | -0.009 | 63.74
6.5 | 0.745 | 0.0124 | -0.009 | 60.059
7 | 0.797 | 0.01297 | -0.01 | 61.434
7.5 | 0.847 | 0.01349 | -0.011 | 62.802
8 | 0.896 | 0.01349 | -0.012 | 66.426
8.5 | 0.943 | 0.01473 | -0.012 | 63.985
9 | 0.988 | 0.01567 | -0.013 | 63.028
9.5 | 0.835 | 0.05752 | -0.008 | 14.516
10 | 0.861 | 0.06159 | -0.008 | 13.985
10.5 | 0.882 | 0.06607 | -0.008 | 13.348
11 | 0.898 | 0.07074 | -0.008 | 12.694
11.5 | 0.909 | 0.07508 | -0.009 | 12.114
12 | 0.916 | 0.08077 | -0.009 | 11.337
12.5 | 0.918 | 0.08619 | -0.01 | 10.648
13 | 0.915 | 0.09324 | -0.01 | 9.808
13.5 | 0.907 | 0.10007 | -0.01 | 9.061
14 | 0.894 | 0.10601 | -0.011 | 8.438

## 28. Re 500k Mach 0.10 (2)
BIGFOIL.COM POLAR EXPORT
ea61009
EPPLER EA 6(-1)-009 |  |  |  | Cl Max: | 1.1855 | at alpha= | 12 | deg
XFOIL ncrit=9 |  |  |  | L/D Max: | 44.8253 | at alpha= | 9.5 | deg
Re: | 500000 |  |  | Cd Min: | 0.21297 | at alpha= | 17 | deg
Mach: | 0.1 |  |  | Cl=0 at alpha= | 0 | deg
|  |  |  | @ Cl=0.1, Cd= | 0.0066575
|  |  |  | @ Cl=0.4, Cd= | 0.011538
|  |  |  | @ Cl=0.6, Cd= | 0.014758
alpha (deg) | Cl | Cd | Cm | Cl/Cd
-7.5 | -0.7994 | 0.02034 | -0.0069 | -39.3019
-7 | -0.749 | 0.01885 | -0.0067 | -39.7347
-6.5 | -0.6961 | 0.01796 | -0.0063 | -38.7584
-6 | -0.6438 | 0.01624 | -0.0059 | -39.6429
-5.5 | -0.5917 | 0.01448 | -0.0057 | -40.8633
-5 | -0.5362 | 0.01334 | -0.0061 | -40.1949
-4.5 | -0.4655 | 0.01224 | -0.0094 | -38.031
-4 | -0.4049 | 0.01166 | -0.0103 | -34.7256
-3.5 | -0.3568 | 0.01058 | -0.0087 | -33.724
-3 | -0.306 | 0.00998 | -0.0075 | -30.6613
-2.5 | -0.2543 | 0.0096 | -0.0063 | -26.4896
-2 | -0.2023 | 0.00928 | -0.005 | -21.7996
-1.5 | -0.1505 | 0.00853 | -0.0041 | -17.6436
-1 | -0.1041 | 0.0067 | -0.0029 | -15.5373
-0.5 | -0.0539 | 0.00618 | -0.0011 | -8.7217
0 | 0 | 0.00614 | 0 | 0
0.5 | 0.0539 | 0.00618 | 0.0011 | 8.7217
1 | 0.1041 | 0.0067 | 0.0029 | 15.5373
1.5 | 0.1505 | 0.00853 | 0.0041 | 17.6436
2 | 0.2023 | 0.00928 | 0.005 | 21.7996
2.5 | 0.2543 | 0.0096 | 0.0063 | 26.4896
3 | 0.3061 | 0.00999 | 0.0074 | 30.6406
3.5 | 0.3568 | 0.01059 | 0.0087 | 33.6922
4 | 0.4051 | 0.01165 | 0.0103 | 34.7725
4.5 | 0.4654 | 0.01225 | 0.0094 | 37.9918
5 | 0.5361 | 0.01334 | 0.0061 | 40.1874
5.5 | 0.5917 | 0.01448 | 0.0057 | 40.8633
6 | 0.6439 | 0.01623 | 0.0059 | 39.6734
6.5 | 0.6963 | 0.01797 | 0.0063 | 38.7479
7 | 0.7492 | 0.01883 | 0.0066 | 39.7876
7.5 | 0.7998 | 0.02034 | 0.0068 | 39.3215
8 | 0.8502 | 0.02133 | 0.0075 | 39.8594
8.5 | 0.9015 | 0.02132 | 0.0079 | 42.2842
9 | 0.9488 | 0.02281 | 0.0088 | 41.5958
9.5 | 1.0005 | 0.02232 | 0.0092 | 44.8253
10 | 1.0444 | 0.02411 | 0.0104 | 43.3181
10.5 | 1.0913 | 0.0247 | 0.0113 | 44.1822
11 | 1.1252 | 0.02753 | 0.0131 | 40.8718
11.5 | 1.1572 | 0.02998 | 0.0151 | 38.5991
12 | 1.1855 | 0.03195 | 0.0172 | 37.1049
12.5 | 1.1641 | 0.03773 | 0.0223 | 30.8534
13 | 1.1364 | 0.04479 | 0.0234 | 25.3717
13.5 | 1.0836 | 0.05783 | 0.0168 | 18.7377
14 | 1.0032 | 0.08452 | -0.0035 | 11.8694
14.5 | 0.7443 | 0.16937 | -0.0446 | 4.3945
15 | 0.7439 | 0.18123 | -0.053 | 4.1047
15.5 | 0.7577 | 0.18885 | -0.057 | 4.0122
16 | 0.7778 | 0.19414 | -0.0591 | 4.0064
16.5 | 0.7932 | 0.20297 | -0.0623 | 3.908
17 | 0.799 | 0.21297 | -0.0701 | 3.7517

## 29. Re 500k Mach 0.25 (1)
BIGFOIL.COM POLAR EXPORT
ea61009
EPPLER EA 6(-1)-009 |  |  |  | Cl Max: | 0.911 | at alpha= | 8 | deg
JavaFoil+Calcfoil stall+Eppler ext transition |  |  |  | L/D Max: | 64.849 | at alpha= | 8 | deg
Re: | 500000 |  |  | Cd Min: | 0.00561 | at alpha= | 1.5 | deg
Mach: | 0.25 |  |  | Cl=0 at alpha= | 0 | deg
|  |  |  | @ Cl=0.1, Cd= | 0.0062584
|  |  |  | @ Cl=0.4, Cd= | 0.01003
|  |  |  | @ Cl=0.6, Cd= | 0.011366
alpha (deg) | Cl | Cd | Cm | Cl/Cd
-13 | -0.816 | 0.10363 | 0.01 | -7.87
-12.5 | -0.843 | 0.09327 | 0.01 | -9.044
-12 | -0.863 | 0.08669 | 0.009 | -9.956
-11.5 | -0.874 | 0.08029 | 0.009 | -10.884
-11 | -0.877 | 0.07406 | 0.009 | -11.839
-10.5 | -0.872 | 0.06891 | 0.008 | -12.659
-10 | -0.861 | 0.06427 | 0.008 | -13.392
-9.5 | -0.84 | 0.05947 | 0.008 | -14.131
-9 | -0.809 | 0.05594 | 0.007 | -14.458
-8.5 | -0.796 | 0.04524 | 0.009 | -17.591
-8 | -0.903 | 0.01413 | 0.012 | -63.87
-7.5 | -0.856 | 0.01412 | 0.011 | -60.581
-7 | -0.806 | 0.01348 | 0.01 | -59.808
-6.5 | -0.755 | 0.01184 | 0.01 | -63.766
-6 | -0.702 | 0.01241 | 0.009 | -56.562
-5.5 | -0.648 | 0.01189 | 0.008 | -54.459
-5 | -0.592 | 0.0114 | 0.008 | -51.937
-4.5 | -0.535 | 0.00977 | 0.007 | -54.783
-4 | -0.478 | 0.0106 | 0.006 | -45.065
-3.5 | -0.419 | 0.01021 | 0.005 | -41.096
-3 | -0.36 | 0.00986 | 0.005 | -36.554
-2.5 | -0.301 | 0.00602 | 0.004 | -50.034
-2 | -0.241 | 0.00579 | 0.003 | -41.676
-1.5 | -0.181 | 0.00565 | 0.002 | -32.077
-1 | -0.121 | 0.00632 | 0.002 | -19.12
-0.5 | -0.06 | 0.00626 | 0.001 | -9.656
0 | 0 | 0.00622 | 0 | 0
0.5 | 0.061 | 0.00622 | -0.001 | 9.79
1 | 0.122 | 0.00628 | -0.002 | 19.388
1.5 | 0.183 | 0.00561 | -0.002 | 32.555
2 | 0.243 | 0.00575 | -0.003 | 42.296
2.5 | 0.303 | 0.00598 | -0.004 | 50.774
3 | 0.363 | 0.00982 | -0.005 | 37.015
3.5 | 0.423 | 0.01016 | -0.005 | 41.618
4 | 0.482 | 0.01055 | -0.006 | 45.646
4.5 | 0.54 | 0.00972 | -0.007 | 55.529
5 | 0.597 | 0.01134 | -0.008 | 52.62
5.5 | 0.653 | 0.01183 | -0.008 | 55.188
6 | 0.708 | 0.01235 | -0.009 | 57.332
6.5 | 0.761 | 0.01177 | -0.01 | 64.681
7 | 0.813 | 0.01341 | -0.01 | 60.659
7.5 | 0.863 | 0.01404 | -0.011 | 61.464
8 | 0.911 | 0.01405 | -0.012 | 64.849
8.5 | 0.796 | 0.04524 | -0.009 | 17.591
9 | 0.809 | 0.05594 | -0.007 | 14.458
9.5 | 0.84 | 0.05947 | -0.008 | 14.131
10 | 0.861 | 0.06427 | -0.008 | 13.392
10.5 | 0.872 | 0.06891 | -0.008 | 12.659
11 | 0.877 | 0.07406 | -0.009 | 11.839
11.5 | 0.874 | 0.08029 | -0.009 | 10.884
12 | 0.863 | 0.08669 | -0.009 | 9.956
12.5 | 0.843 | 0.09327 | -0.01 | 9.044
13 | 0.816 | 0.10363 | -0.01 | 7.87

## 30. Re 500k Mach 0.25 (2)
BIGFOIL.COM POLAR EXPORT
ea61009
EPPLER EA 6(-1)-009 |  |  |  | Cl Max: | 1.0371 | at alpha= | 10 | deg
XFOIL ncrit=9 |  |  |  | L/D Max: | 39.7911 | at alpha= | 5.5 | deg
Re: | 500000 |  |  | Cd Min: | 0.1853 | at alpha= | 15 | deg
Mach: | 0.25 |  |  | Cl=0 at alpha= | 0 | deg
|  |  |  | @ Cl=0.1, Cd= | 0.0071214
|  |  |  | @ Cl=0.4, Cd= | 0.011616
|  |  |  | @ Cl=0.6, Cd= | 0.015106
alpha (deg) | Cl | Cd | Cm | Cl/Cd
-15 | -0.7485 | 0.18515 | 0.0558 | -4.0427
-14.5 | -0.7464 | 0.17411 | 0.0475 | -4.2869
-14 | -0.7365 | 0.16417 | 0.0425 | -4.4862
-13.5 | -0.7281 | 0.15389 | 0.0378 | -4.7313
-13 | -0.7175 | 0.14526 | 0.035 | -4.9394
-12.5 | -0.7109 | 0.13603 | 0.0313 | -5.2261
-12 | -0.7169 | 0.12334 | 0.0251 | -5.8124
-11.5 | -0.8962 | 0.06645 | -0.01 | -13.4868
-11 | -0.9423 | 0.05189 | -0.0216 | -18.1596
-10.5 | -1.001 | 0.04145 | -0.0224 | -24.1496
-10 | -1.0372 | 0.03185 | -0.0179 | -32.5651
-9.5 | -0.9938 | 0.03139 | -0.0162 | -31.6598
-9 | -0.9714 | 0.02531 | -0.0135 | -38.3801
-8.5 | -0.9188 | 0.02571 | -0.0125 | -35.7371
-8 | -0.8751 | 0.0227 | -0.0108 | -38.5507
-7.5 | -0.8222 | 0.02236 | -0.01 | -36.771
-7 | -0.7721 | 0.02008 | -0.0089 | -38.4512
-6.5 | -0.7182 | 0.01898 | -0.0084 | -37.8398
-6 | -0.6623 | 0.01826 | -0.0078 | -36.2705
-5.5 | -0.6096 | 0.01531 | -0.0073 | -39.8171
-5 | -0.5479 | 0.01394 | -0.0084 | -39.3042
-4.5 | -0.4762 | 0.01267 | -0.0112 | -37.5848
-4 | -0.4179 | 0.01196 | -0.011 | -34.9415
-3.5 | -0.3681 | 0.011 | -0.0092 | -33.4636
-3 | -0.3163 | 0.01024 | -0.0077 | -30.8887
-2.5 | -0.2627 | 0.00977 | -0.0065 | -26.8884
-2 | -0.2091 | 0.00943 | -0.0051 | -22.1739
-1.5 | -0.1541 | 0.00902 | -0.0041 | -17.0843
-1 | -0.1052 | 0.00722 | -0.0032 | -14.5706
-0.5 | -0.0551 | 0.00627 | -0.0013 | -8.7879
0 | 0 | 0.00619 | 0 | 0
0.5 | 0.0551 | 0.00627 | 0.0013 | 8.7879
1 | 0.1052 | 0.00722 | 0.0032 | 14.5706
1.5 | 0.1541 | 0.00902 | 0.0041 | 17.0843
2 | 0.2091 | 0.00943 | 0.0051 | 22.1739
2.5 | 0.2628 | 0.00977 | 0.0065 | 26.8987
3 | 0.3164 | 0.01024 | 0.0077 | 30.8984
3.5 | 0.3681 | 0.01101 | 0.0091 | 33.4332
4 | 0.4181 | 0.01196 | 0.011 | 34.9582
4.5 | 0.4762 | 0.01267 | 0.0112 | 37.5848
5 | 0.5478 | 0.01394 | 0.0084 | 39.297
5.5 | 0.6096 | 0.01532 | 0.0073 | 39.7911
6 | 0.6624 | 0.01827 | 0.0077 | 36.2562
6.5 | 0.7184 | 0.01899 | 0.0083 | 37.8304
7 | 0.7724 | 0.02006 | 0.0089 | 38.5045
7.5 | 0.8225 | 0.02237 | 0.0099 | 36.768
8 | 0.8755 | 0.02266 | 0.0107 | 38.6364
8.5 | 0.9194 | 0.02565 | 0.0124 | 35.8441
9 | 0.9719 | 0.02531 | 0.0134 | 38.3998
9.5 | 0.9948 | 0.03136 | 0.0161 | 31.7219
10 | 1.0371 | 0.03204 | 0.0178 | 32.3689
10.5 | 1.0021 | 0.04147 | 0.0222 | 24.1645
11 | 0.9444 | 0.0518 | 0.0214 | 18.2317
11.5 | 0.8913 | 0.06802 | 0.0083 | 13.1035
12 | 0.7182 | 0.12342 | -0.0254 | 5.8192
12.5 | 0.7122 | 0.13604 | -0.0315 | 5.2352
13 | 0.7184 | 0.14543 | -0.0354 | 4.9398
13.5 | 0.7247 | 0.1559 | -0.0403 | 4.6485
14 | 0.7375 | 0.16427 | -0.0427 | 4.4896
14.5 | 0.7475 | 0.17423 | -0.0477 | 4.2903
15 | 0.7497 | 0.1853 | -0.056 | 4.0459

## 31. Re 500k Mach 0.50 (1)
BIGFOIL.COM POLAR EXPORT
ea61009
EPPLER EA 6(-1)-009 |  |  |  | Cl Max: | 1.065 | at alpha= | 20 | deg
JavaFoil+Calcfoil stall+Eppler ext transition |  |  |  | L/D Max: | 58.256 | at alpha= | 5.5 | deg
Re: | 500000 |  |  | Cd Min: | 0.00595 | at alpha= | 1.5 | deg
Mach: | 0.5 |  |  | Cl=0 at alpha= | 0 | deg
|  |  |  | @ Cl=0.1, Cd= | 0.0065729
|  |  |  | @ Cl=0.4, Cd= | 0.010287
|  |  |  | @ Cl=0.6, Cd= | 0.12632
alpha (deg) | Cl | Cd | Cm | Cl/Cd
-20 | -1.065 | 0.22655 | 0.019 | -4.699
-19.5 | -1.039 | 0.22173 | 0.018 | -4.687
-19 | -1.014 | 0.20513 | 0.018 | -4.945
-18.5 | -0.989 | 0.19989 | 0.017 | -4.948
-18 | -0.964 | 0.19495 | 0.017 | -4.943
-17.5 | -0.938 | 0.19181 | 0.016 | -4.891
-17 | -0.917 | 0.18274 | 0.017 | -5.016
-16.5 | -0.89 | 0.1748 | 0.016 | -5.089
-16 | -0.861 | 0.1658 | 0.015 | -5.195
-15.5 | -0.833 | 0.16119 | 0.014 | -5.165
-15 | -0.806 | 0.15929 | 0.013 | -5.061
-14.5 | -0.78 | 0.14864 | 0.012 | -5.245
-14 | -0.753 | 0.14872 | 0.012 | -5.065
-13.5 | -0.727 | 0.14449 | 0.011 | -5.03
-13 | -0.701 | 0.1385 | 0.011 | -5.058
-12.5 | -0.674 | 0.13492 | 0.01 | -4.996
-12 | -0.647 | 0.13085 | 0.01 | -4.948
-11.5 | -0.621 | 0.12988 | 0.009 | -4.783
-11 | -0.595 | 0.12547 | 0.009 | -4.739
-10.5 | -0.568 | 0.12006 | 0.008 | -4.731
-10 | -0.541 | 0.11985 | 0.008 | -4.516
-9.5 | -0.515 | 0.11286 | 0.007 | -4.559
-9 | -0.488 | 0.10315 | 0.007 | -4.732
-8.5 | -0.616 | 0.0748 | 0.007 | -8.236
-8 | -0.698 | 0.06098 | 0.007 | -11.454
-7.5 | -0.704 | 0.0535 | 0.007 | -13.161
-7 | -0.687 | 0.04756 | 0.006 | -14.449
-6.5 | -0.658 | 0.04423 | 0.006 | -14.881
-6 | -0.76 | 0.01429 | 0.01 | -53.167
-5.5 | -0.708 | 0.01232 | 0.009 | -57.463
-5 | -0.652 | 0.0127 | 0.008 | -51.297
-4.5 | -0.592 | 0.01207 | 0.008 | -49.041
-4 | -0.53 | 0.01153 | 0.007 | -45.997
-3.5 | -0.467 | 0.01103 | 0.006 | -42.298
-3 | -0.402 | 0.01052 | 0.005 | -38.194
-2.5 | -0.336 | 0.0081 | 0.004 | -41.498
-2 | -0.269 | 0.007 | 0.003 | -38.507
-1.5 | -0.202 | 0.00599 | 0.003 | -33.792
-1 | -0.135 | 0.00665 | 0.002 | -20.319
-0.5 | -0.068 | 0.00658 | 0.001 | -10.269
0 | 0 | 0.00652 | 0 | 0
0.5 | 0.068 | 0.00654 | -0.001 | 10.41
1 | 0.136 | 0.00661 | -0.002 | 20.599
1.5 | 0.204 | 0.00595 | -0.003 | 34.283
2 | 0.272 | 0.00696 | -0.003 | 39.033
2.5 | 0.339 | 0.00806 | -0.004 | 41.995
3 | 0.405 | 0.01047 | -0.005 | 38.671
3.5 | 0.47 | 0.01098 | -0.006 | 42.832
4 | 0.535 | 0.01148 | -0.007 | 46.586
4.5 | 0.597 | 0.01202 | -0.008 | 49.677
5 | 0.657 | 0.01265 | -0.008 | 51.97
5.5 | 0.714 | 0.01226 | -0.009 | 58.256
6 | 0.766 | 0.01422 | -0.01 | 53.895
6.5 | 0.658 | 0.04423 | -0.006 | 14.881
7 | 0.687 | 0.04756 | -0.006 | 14.449
7.5 | 0.704 | 0.0535 | -0.007 | 13.161
8 | 0.698 | 0.06098 | -0.007 | 11.454
8.5 | 0.616 | 0.0748 | -0.007 | 8.236
9 | 0.488 | 0.10315 | -0.007 | 4.732
9.5 | 0.515 | 0.11286 | -0.007 | 4.559
10 | 0.541 | 0.11985 | -0.008 | 4.516
10.5 | 0.568 | 0.12006 | -0.008 | 4.731
11 | 0.595 | 0.12547 | -0.009 | 4.739
11.5 | 0.621 | 0.12988 | -0.009 | 4.783
12 | 0.647 | 0.13085 | -0.01 | 4.948
12.5 | 0.674 | 0.13492 | -0.01 | 4.996
13 | 0.701 | 0.1385 | -0.011 | 5.058
13.5 | 0.727 | 0.14449 | -0.011 | 5.03
14 | 0.753 | 0.14872 | -0.012 | 5.065
14.5 | 0.78 | 0.14864 | -0.012 | 5.245
15 | 0.806 | 0.15673 | -0.013 | 5.145
15.5 | 0.833 | 0.16411 | -0.014 | 5.075
16 | 0.862 | 0.17152 | -0.015 | 5.023
16.5 | 0.89 | 0.17184 | -0.016 | 5.179
17 | 0.917 | 0.1812 | -0.016 | 5.06
17.5 | 0.938 | 0.20247 | -0.016 | 4.634
18 | 0.964 | 0.19495 | -0.016 | 4.943
18.5 | 0.989 | 0.19989 | -0.017 | 4.948
19 | 1.014 | 0.20513 | -0.017 | 4.945
19.5 | 1.039 | 0.22173 | -0.018 | 4.687
20 | 1.065 | 0.22655 | -0.018 | 4.699

## 32. Re 500k Mach 0.50 (2)
BIGFOIL.COM POLAR EXPORT
ea61009
EPPLER EA 6(-1)-009 |  |  |  | Cl Max: | 1.0053 | at alpha= | 20 | deg
XFOIL ncrit=9 |  |  |  | L/D Max: | 35.4335 | at alpha= | 4.5 | deg
Re: | 500000 |  |  | Cd Min: | 0.29073 | at alpha= | 20 | deg
Mach: | 0.5 |  |  | Cl=0 at alpha= | 0 | deg
|  |  |  | @ Cl=0.1, Cd= | 0.0082994
|  |  |  | @ Cl=0.4, Cd= | 0.012425
|  |  |  | @ Cl=0.6, Cd= | 0.016952
alpha (deg) | Cl | Cd | Cm | Cl/Cd
-20 | -1.0042 | 0.28999 | 0.1212 | -3.4629
-19.5 | -0.9822 | 0.28105 | 0.1155 | -3.4948
-19 | -0.9631 | 0.27204 | 0.1077 | -3.5403
-18.5 | -0.9388 | 0.26301 | 0.1044 | -3.5694
-18 | -0.9165 | 0.25484 | 0.0995 | -3.5964
-17.5 | -0.8946 | 0.24613 | 0.0942 | -3.6347
-17 | -0.876 | 0.23669 | 0.0869 | -3.701
-16.5 | -0.8554 | 0.22702 | 0.0817 | -3.7679
-16 | -0.8314 | 0.2192 | 0.0785 | -3.7929
-15.5 | -0.81 | 0.21088 | 0.0736 | -3.841
-15 | -0.7949 | 0.20129 | 0.0661 | -3.949
-14.5 | -0.7802 | 0.19173 | 0.0597 | -4.0693
-14 | -0.7589 | 0.18189 | 0.0562 | -4.1723
-13.5 | -0.7354 | 0.1746 | 0.0537 | -4.2119
-13 | -0.7234 | 0.16517 | 0.0466 | -4.3797
-12.5 | -0.7111 | 0.15333 | 0.042 | -4.6377
-12 | -0.6987 | 0.1437 | 0.0374 | -4.8622
-11.5 | -0.695 | 0.13181 | 0.0306 | -5.2727
-11 | -0.6787 | 0.12498 | 0.0279 | -5.4305
-10.5 | -0.6739 | 0.11479 | 0.0226 | -5.8707
-10 | -0.6737 | 0.10401 | 0.0167 | -6.4773
-9.5 | -0.6817 | 0.09181 | 0.0095 | -7.4251
-9 | -0.7009 | 0.07737 | 0 | -9.0591
-8.5 | -0.7317 | 0.05893 | -0.015 | -12.4164
-8 | -0.7654 | 0.04719 | -0.0244 | -16.2195
-7.5 | -0.7897 | 0.04076 | -0.0245 | -19.3744
-7 | -0.7908 | 0.03484 | -0.0225 | -22.698
-6.5 | -0.775 | 0.02828 | -0.0199 | -27.4045
-6 | -0.7357 | 0.02374 | -0.0179 | -30.9899
-5.5 | -0.6806 | 0.02091 | -0.0158 | -32.549
-5 | -0.6016 | 0.017 | -0.0185 | -35.3882
-4.5 | -0.5352 | 0.01511 | -0.0174 | -35.4203
-4 | -0.476 | 0.01372 | -0.0147 | -34.6939
-3.5 | -0.4163 | 0.01276 | -0.0123 | -32.6254
-3 | -0.3578 | 0.01154 | -0.0102 | -31.0052
-2.5 | -0.2992 | 0.01059 | -0.0081 | -28.2531
-2 | -0.2387 | 0.00999 | -0.0061 | -23.8939
-1.5 | -0.1751 | 0.00953 | -0.0049 | -18.3736
-1 | -0.114 | 0.00877 | -0.0035 | -12.9989
-0.5 | -0.059 | 0.00697 | -0.0022 | -8.4648
0 | 0 | 0.00647 | 0 | 0
0.5 | 0.059 | 0.00696 | 0.0022 | 8.477
1 | 0.1141 | 0.00876 | 0.0035 | 13.0251
1.5 | 0.1751 | 0.00954 | 0.0049 | 18.3543
2 | 0.2387 | 0.00999 | 0.0061 | 23.8939
2.5 | 0.2993 | 0.0106 | 0.008 | 28.2358
3 | 0.358 | 0.01154 | 0.0101 | 31.0225
3.5 | 0.4164 | 0.01277 | 0.0123 | 32.6077
4 | 0.4763 | 0.01372 | 0.0147 | 34.7157
4.5 | 0.5354 | 0.01511 | 0.0173 | 35.4335
5 | 0.6017 | 0.017 | 0.0185 | 35.3941
5.5 | 0.6806 | 0.02094 | 0.0158 | 32.5024
6 | 0.736 | 0.02374 | 0.0178 | 31.0025
6.5 | 0.7754 | 0.02832 | 0.0198 | 27.3799
7 | 0.7914 | 0.03486 | 0.0224 | 22.7022
7.5 | 0.7904 | 0.04079 | 0.0243 | 19.3773
8.5 | 0.7296 | 0.0599 | 0.0137 | 12.1803
9 | 0.702 | 0.07731 | -0.0001 | 9.0803
9.5 | 0.6811 | 0.09232 | -0.0101 | 7.3776
10 | 0.6746 | 0.10412 | -0.017 | 6.4791
10.5 | 0.6747 | 0.11494 | -0.0228 | 5.87
11 | 0.6788 | 0.12536 | -0.0283 | 5.4148
11.5 | 0.6932 | 0.13294 | -0.0318 | 5.2144
12 | 0.6998 | 0.14381 | -0.0377 | 4.8661
12.5 | 0.7134 | 0.15314 | -0.0418 | 4.6585
13 | 0.7245 | 0.16525 | -0.0468 | 4.3843
13.5 | 0.7358 | 0.17504 | -0.0541 | 4.2036
14 | 0.76 | 0.18198 | -0.0564 | 4.1763
14.5 | 0.7811 | 0.19189 | -0.06 | 4.0706
15 | 0.7959 | 0.20147 | -0.0663 | 3.9505
15.5 | 0.811 | 0.21112 | -0.0739 | 3.8414
16 | 0.8326 | 0.21936 | -0.0787 | 3.7956
16.5 | 0.8569 | 0.22738 | -0.0818 | 3.7686
17 | 0.8767 | 0.23702 | -0.0872 | 3.6988
17.5 | 0.8956 | 0.24651 | -0.0945 | 3.6331
18 | 0.9175 | 0.25527 | -0.0997 | 3.5942
18.5 | 0.9399 | 0.26354 | -0.1047 | 3.5664
19 | 0.9641 | 0.27263 | -0.1079 | 3.5363
19.5 | 0.983 | 0.28158 | -0.1157 | 3.491
20 | 1.0053 | 0.29073 | -0.1215 | 3.4578

## 33. Re 750k Mach 0.00 (1)
BIGFOIL.COM POLAR EXPORT
ea61009
EPPLER EA 6(-1)-009 |  |  |  | Cl Max: | 1.034 | at alpha= | 10 | deg
JavaFoil+Calcfoil stall+Eppler ext transition |  |  |  | L/D Max: | 95.805 | at alpha= | 9.5 | deg
Re: | 750000 |  |  | Cd Min: | 0.00496 | at alpha= | 1.5 | deg
Mach: | 0 |  |  | Cl=0 at alpha= | 0 | deg
|  |  |  | @ Cl=0.1, Cd= | 0.00553
|  |  |  | @ Cl=0.4, Cd= | 0.0089566
|  |  |  | @ Cl=0.6, Cd= | 0.0096682
alpha (deg) | Cl | Cd | Cm | Cl/Cd
-15 | -0.885 | 0.11389 | 0.011 | -7.771
-14.5 | -0.901 | 0.10725 | 0.011 | -8.399
-14 | -0.913 | 0.10075 | 0.011 | -9.064
-13.5 | -0.922 | 0.0938 | 0.01 | -9.828
-13 | -0.927 | 0.08762 | 0.01 | -10.576
-12.5 | -0.927 | 0.08204 | 0.01 | -11.3
-12 | -0.923 | 0.07653 | 0.009 | -12.059
-11.5 | -0.914 | 0.07214 | 0.009 | -12.673
-11 | -0.908 | 0.06497 | 0.01 | -13.975
-10.5 | -0.913 | 0.05168 | 0.011 | -17.672
-10 | -1.034 | 0.01593 | 0.014 | -64.926
-9.5 | -1.02 | 0.01083 | 0.014 | -94.199
-9 | -0.977 | 0.01407 | 0.013 | -69.39
-8.5 | -0.932 | 0.01339 | 0.012 | -69.593
-8 | -0.885 | 0.01237 | 0.012 | -71.572
-7.5 | -0.837 | 0.01158 | 0.011 | -72.246
-7 | -0.787 | 0.01184 | 0.01 | -66.458
-6.5 | -0.736 | 0.01049 | 0.009 | -70.129
-6 | -0.683 | 0.01014 | 0.009 | -67.396
-5.5 | -0.629 | 0.01059 | 0.008 | -59.434
-5 | -0.575 | 0.00923 | 0.007 | -62.304
-4.5 | -0.519 | 0.0088 | 0.007 | -59.057
-4 | -0.463 | 0.00846 | 0.006 | -54.789
-3.5 | -0.407 | 0.00926 | 0.005 | -43.911
-3 | -0.349 | 0.00779 | 0.004 | -44.856
-2.5 | -0.292 | 0.0053 | 0.004 | -54.998
-2 | -0.234 | 0.00516 | 0.003 | -45.313
-1.5 | -0.175 | 0.00499 | 0.002 | -35.154
-1 | -0.117 | 0.00556 | 0.001 | -21.043
-0.5 | -0.059 | 0.00557 | 0.001 | -10.516
0 | 0 | 0.00553 | 0 | 0
0.5 | 0.059 | 0.00553 | -0.001 | 10.664
1 | 0.118 | 0.00553 | -0.001 | 21.341
1.5 | 0.177 | 0.00496 | -0.002 | 35.682
2 | 0.235 | 0.00512 | -0.003 | 45.996
2.5 | 0.294 | 0.00526 | -0.004 | 55.826
3 | 0.352 | 0.00774 | -0.004 | 45.456
3.5 | 0.41 | 0.00921 | -0.005 | 44.471
4 | 0.467 | 0.00841 | -0.006 | 55.531
4.5 | 0.524 | 0.00875 | -0.007 | 59.864
5 | 0.58 | 0.00917 | -0.007 | 63.168
5.5 | 0.635 | 0.01054 | -0.008 | 60.235
6 | 0.689 | 0.01008 | -0.009 | 68.354
6.5 | 0.742 | 0.01043 | -0.009 | 71.141
7 | 0.794 | 0.01177 | -0.01 | 67.404
7.5 | 0.844 | 0.01151 | -0.011 | 73.332
8 | 0.893 | 0.01229 | -0.012 | 72.659
8.5 | 0.94 | 0.0133 | -0.012 | 70.67
9 | 0.985 | 0.01398 | -0.013 | 70.498
9.5 | 1.029 | 0.01074 | -0.014 | 95.805
10 | 1.034 | 0.01593 | -0.014 | 64.926
10.5 | 0.913 | 0.05168 | -0.011 | 17.672
11 | 0.908 | 0.06497 | -0.01 | 13.975
11.5 | 0.914 | 0.07214 | -0.009 | 12.673
12 | 0.923 | 0.07653 | -0.009 | 12.059
12.5 | 0.927 | 0.08204 | -0.01 | 11.3
13 | 0.927 | 0.08762 | -0.01 | 10.576
13.5 | 0.922 | 0.0938 | -0.01 | 9.828
14 | 0.913 | 0.10075 | -0.011 | 9.064
14.5 | 0.901 | 0.10725 | -0.011 | 8.399
15 | 0.885 | 0.11389 | -0.011 | 7.771

## 34. Re 750k Mach 0.00 (2)
BIGFOIL.COM POLAR EXPORT
ea61009
EPPLER EA 6(-1)-009 |  |  |  | Cl Max: | 1.296 | at alpha= | 13.5 | deg
XFOIL ncrit=9 |  |  |  | L/D Max: | 62.9194 | at alpha= | 10 | deg
Re: | 750000 |  |  | Cd Min: | 0.23096 | at alpha= | 18.5 | deg
Mach: | 0 |  |  | Cl=0 at alpha= | 0 | deg
|  |  |  | @ Cl=0.1, Cd= | 0.0073722
|  |  |  | @ Cl=0.4, Cd= | 0.0099361
|  |  |  | @ Cl=0.6, Cd= | 0.012956
alpha (deg) | Cl | Cd | Cm | Cl/Cd
-18.5 | -0.8459 | 0.23067 | 0.0801 | -3.6671
-18 | -0.832 | 0.2223 | 0.0759 | -3.7427
-17.5 | -0.8139 | 0.21691 | 0.0727 | -3.7522
-17 | -0.7979 | 0.21027 | 0.0688 | -3.7946
-16.5 | -0.7891 | 0.1997 | 0.0621 | -3.9514
-15.5 | -1.2141 | 0.06381 | -0.0121 | -19.0268
-15 | -1.2616 | 0.04869 | -0.0218 | -25.9109
-14.5 | -1.2807 | 0.04089 | -0.0244 | -31.3206
-14 | -1.2911 | 0.03545 | -0.0237 | -36.4203
-13.5 | -1.2958 | 0.0315 | -0.0206 | -41.1365
-13 | -1.2897 | 0.02859 | -0.0162 | -45.1102
-12.5 | -1.2659 | 0.02597 | -0.0135 | -48.7447
-12 | -1.241 | 0.02292 | -0.0109 | -54.1449
-11.5 | -1.2018 | 0.02118 | -0.0095 | -56.7422
-11 | -1.161 | 0.01936 | -0.0081 | -59.969
-10.5 | -1.1157 | 0.01809 | -0.0071 | -61.675
-10 | -1.0683 | 0.01698 | -0.0063 | -62.9152
-9.5 | -1.0159 | 0.01666 | -0.006 | -60.9784
-9 | -0.9631 | 0.01647 | -0.0058 | -58.476
-8.5 | -0.9083 | 0.0167 | -0.0057 | -54.3892
-8 | -0.8574 | 0.01594 | -0.0053 | -53.7892
-7.5 | -0.8036 | 0.0159 | -0.0052 | -50.5409
-7 | -0.7496 | 0.01577 | -0.005 | -47.5333
-6.5 | -0.6992 | 0.01406 | -0.0047 | -49.7297
-6 | -0.6451 | 0.01353 | -0.0047 | -47.6792
-5.5 | -0.579 | 0.01269 | -0.0073 | -45.6265
-5 | -0.5223 | 0.01229 | -0.0074 | -42.498
-4.5 | -0.4748 | 0.01087 | -0.0059 | -43.6799
-4 | -0.4237 | 0.01017 | -0.005 | -41.6618
-3.5 | -0.3709 | 0.00965 | -0.0043 | -38.4352
-3 | -0.3174 | 0.00922 | -0.0037 | -34.4252
-2.5 | -0.2636 | 0.00889 | -0.003 | -29.6513
-2 | -0.2095 | 0.00846 | -0.0025 | -24.7636
-1.5 | -0.1548 | 0.00816 | -0.002 | -18.9706
-1 | -0.1017 | 0.00743 | -0.0015 | -13.6878
-0.5 | -0.0526 | 0.00576 | -0.001 | -9.1319
0 | 0 | 0.00542 | 0 | 0
0.5 | 0.0526 | 0.00576 | 0.001 | 9.1319
1 | 0.1017 | 0.00743 | 0.0015 | 13.6878
1.5 | 0.1548 | 0.00816 | 0.002 | 18.9706
2 | 0.2095 | 0.00846 | 0.0025 | 24.7636
2.5 | 0.2637 | 0.00889 | 0.003 | 29.6625
3 | 0.3174 | 0.00922 | 0.0037 | 34.4252
3.5 | 0.3709 | 0.00965 | 0.0043 | 38.4352
4 | 0.4238 | 0.01017 | 0.005 | 41.6716
4.5 | 0.4749 | 0.01086 | 0.0059 | 43.7293
5 | 0.5224 | 0.0123 | 0.0073 | 42.4715
5.5 | 0.579 | 0.01269 | 0.0073 | 45.6265
6 | 0.6452 | 0.01353 | 0.0047 | 47.6866
6.5 | 0.6994 | 0.01407 | 0.0046 | 49.7086
7 | 0.7499 | 0.01576 | 0.005 | 47.5825
7.5 | 0.8039 | 0.0159 | 0.0051 | 50.5597
8 | 0.8577 | 0.01594 | 0.0053 | 53.808
8.5 | 0.9086 | 0.01671 | 0.0056 | 54.3746
9 | 0.9635 | 0.01646 | 0.0057 | 58.5358
9.5 | 1.0165 | 0.01665 | 0.0059 | 61.0511
10 | 1.069 | 0.01699 | 0.0062 | 62.9194
10.5 | 1.1163 | 0.01813 | 0.007 | 61.572
11 | 1.1618 | 0.01936 | 0.0079 | 60.0103
11.5 | 1.2025 | 0.02119 | 0.0093 | 56.7485
12 | 1.2417 | 0.02293 | 0.0108 | 54.1518
12.5 | 1.267 | 0.02593 | 0.0133 | 48.8623
13 | 1.2906 | 0.0286 | 0.016 | 45.1259
13.5 | 1.296 | 0.03161 | 0.0204 | 40.9997
14 | 1.2921 | 0.03551 | 0.0235 | 36.3869
14.5 | 1.283 | 0.04083 | 0.0241 | 31.423
15 | 1.2641 | 0.04862 | 0.0216 | 25.9996
15.5 | 1.2074 | 0.06549 | 0.0105 | 18.4364
16.5 | 0.7902 | 0.19999 | -0.0624 | 3.9512
17 | 0.799 | 0.21048 | -0.069 | 3.7961
17.5 | 0.815 | 0.21716 | -0.0729 | 3.753
18 | 0.8326 | 0.22277 | -0.0762 | 3.7375
18.5 | 0.8472 | 0.23096 | -0.0802 | 3.6682

## 35. Re 750k Mach 0.10 (1)
BIGFOIL.COM POLAR EXPORT
ea61009
EPPLER EA 6(-1)-009 |  |  |  | Cl Max: | 1.031 | at alpha= | 9.5 | deg
JavaFoil+Calcfoil stall+Eppler ext transition |  |  |  | L/D Max: | 95.907 | at alpha= | 9.5 | deg
Re: | 750000 |  |  | Cd Min: | 0.00502 | at alpha= | 1.5 | deg
Mach: | 0.1 |  |  | Cl=0 at alpha= | 0 | deg
|  |  |  | @ Cl=0.1, Cd= | 0.0055268
|  |  |  | @ Cl=0.4, Cd= | 0.0089476
|  |  |  | @ Cl=0.6, Cd= | 0.0096211
alpha (deg) | Cl | Cd | Cm | Cl/Cd
-14.5 | -0.879 | 0.1099 | 0.011 | -8
-14 | -0.895 | 0.1028 | 0.011 | -8.709
-13.5 | -0.907 | 0.09523 | 0.01 | -9.529
-13 | -0.915 | 0.08914 | 0.01 | -10.269
-12.5 | -0.919 | 0.08259 | 0.01 | -11.124
-12 | -0.917 | 0.0776 | 0.009 | -11.817
-11.5 | -0.911 | 0.07255 | 0.009 | -12.553
-11 | -0.9 | 0.06794 | 0.009 | -13.246
-10.5 | -0.896 | 0.05896 | 0.01 | -15.193
-10 | -1.019 | 0.01749 | 0.014 | -58.258
-9.5 | -1.022 | 0.01084 | 0.014 | -94.262
-9 | -0.979 | 0.01428 | 0.013 | -68.547
-8.5 | -0.935 | 0.01355 | 0.012 | -68.976
-8 | -0.888 | 0.01246 | 0.012 | -71.298
-7.5 | -0.84 | 0.01242 | 0.011 | -67.616
-7 | -0.79 | 0.01194 | 0.01 | -66.169
-6.5 | -0.739 | 0.01054 | 0.009 | -70.063
-6 | -0.686 | 0.01013 | 0.009 | -67.738
-5.5 | -0.632 | 0.01066 | 0.008 | -59.303
-5 | -0.578 | 0.00919 | 0.007 | -62.837
-4.5 | -0.522 | 0.0088 | 0.007 | -59.28
-4 | -0.465 | 0.00845 | 0.006 | -55.059
-3.5 | -0.408 | 0.0093 | 0.005 | -43.914
-3 | -0.351 | 0.00779 | 0.004 | -45.034
-2.5 | -0.293 | 0.00535 | 0.004 | -54.83
-2 | -0.235 | 0.00512 | 0.003 | -45.824
-1.5 | -0.176 | 0.00506 | 0.002 | -34.842
-1 | -0.118 | 0.00557 | 0.001 | -21.14
-0.5 | -0.059 | 0.00555 | 0.001 | -10.6
0 | 0 | 0.00551 | 0 | 0
0.5 | 0.059 | 0.00552 | -0.001 | 10.752
1 | 0.119 | 0.00553 | -0.001 | 21.444
1.5 | 0.178 | 0.00502 | -0.002 | 35.376
2 | 0.237 | 0.00509 | -0.003 | 46.529
2.5 | 0.295 | 0.00531 | -0.004 | 55.674
3 | 0.354 | 0.00775 | -0.004 | 45.646
3.5 | 0.412 | 0.00926 | -0.005 | 44.482
4 | 0.469 | 0.00841 | -0.006 | 55.817
4.5 | 0.526 | 0.00875 | -0.007 | 60.103
5 | 0.582 | 0.00914 | -0.007 | 63.717
5.5 | 0.637 | 0.01061 | -0.008 | 60.112
6 | 0.692 | 0.01007 | -0.009 | 68.709
6.5 | 0.745 | 0.01048 | -0.009 | 71.087
7 | 0.797 | 0.01187 | -0.01 | 67.121
7.5 | 0.847 | 0.01235 | -0.011 | 68.61
8 | 0.896 | 0.01237 | -0.012 | 72.394
8.5 | 0.943 | 0.01346 | -0.012 | 70.046
9 | 0.988 | 0.01418 | -0.013 | 69.65
9.5 | 1.031 | 0.01075 | -0.014 | 95.907
10 | 1.019 | 0.01749 | -0.014 | 58.258
10.5 | 0.896 | 0.05896 | -0.01 | 15.193
11 | 0.9 | 0.06794 | -0.009 | 13.246
11.5 | 0.911 | 0.07255 | -0.009 | 12.553
12 | 0.917 | 0.0776 | -0.009 | 11.817
12.5 | 0.919 | 0.08259 | -0.01 | 11.124
13 | 0.915 | 0.08914 | -0.01 | 10.269
13.5 | 0.907 | 0.09523 | -0.01 | 9.529
14 | 0.895 | 0.1028 | -0.011 | 8.709
14.5 | 0.879 | 0.1099 | -0.011 | 8

## 36. Re 750k Mach 0.10 (2)
BIGFOIL.COM POLAR EXPORT
ea61009
EPPLER EA 6(-1)-009 |  |  |  | Cl Max: | 1.2754 | at alpha= | 13 | deg
XFOIL ncrit=9 |  |  |  | L/D Max: | 61.9286 | at alpha= | 10 | deg
Re: | 750000 |  |  | Cd Min: | 0.22373 | at alpha= | 18 | deg
Mach: | 0.1 |  |  | Cl=0 at alpha= | 0 | deg
|  |  |  | @ Cl=0.1, Cd= | 0.007409
|  |  |  | @ Cl=0.4, Cd= | 0.009968
|  |  |  | @ Cl=0.6, Cd= | 0.013027
alpha (deg) | Cl | Cd | Cm | Cl/Cd
-18 | -0.8342 | 0.22326 | 0.0766 | -3.7365
-17.5 | -0.816 | 0.2178 | 0.0734 | -3.7466
-17 | -0.7998 | 0.21112 | 0.0695 | -3.7884
-16.5 | -0.7906 | 0.20062 | 0.0628 | -3.9408
-16 | -0.7789 | 0.19144 | 0.0579 | -4.0686
-15 | -1.1812 | 0.06406 | -0.0122 | -18.439
-14.5 | -1.2283 | 0.04877 | -0.0225 | -25.1856
-14 | -1.2539 | 0.04024 | -0.0253 | -31.1605
-13.5 | -1.2681 | 0.03461 | -0.024 | -36.6397
-13 | -1.2742 | 0.03076 | -0.02 | -41.4239
-12.5 | -1.2615 | 0.02772 | -0.0161 | -45.5087
-12 | -1.2424 | 0.02418 | -0.013 | -51.3813
-11.5 | -1.2061 | 0.02212 | -0.0112 | -54.5253
-11 | -1.165 | 0.02032 | -0.0097 | -57.3327
-10.5 | -1.1224 | 0.01855 | -0.0083 | -60.5067
-10 | -1.075 | 0.01735 | -0.0073 | -61.9597
-9.5 | -1.023 | 0.01686 | -0.0068 | -60.6762
-9 | -0.9704 | 0.01647 | -0.0064 | -58.9192
-8.5 | -0.9147 | 0.01675 | -0.0063 | -54.609
-8 | -0.863 | 0.01604 | -0.0058 | -53.803
-7.5 | -0.8086 | 0.01605 | -0.0057 | -50.3801
-7 | -0.7543 | 0.01583 | -0.0054 | -47.65
-6.5 | -0.7033 | 0.0142 | -0.005 | -49.5282
-6 | -0.6488 | 0.01366 | -0.005 | -47.4963
-5.5 | -0.5817 | 0.01278 | -0.0077 | -45.5164
-5 | -0.5256 | 0.01235 | -0.0075 | -42.5587
-4.5 | -0.4774 | 0.01098 | -0.0061 | -43.4791
-4 | -0.4262 | 0.01023 | -0.0051 | -41.6618
-3.5 | -0.373 | 0.00969 | -0.0044 | -38.4933
-3 | -0.3192 | 0.00925 | -0.0038 | -34.5081
-2.5 | -0.2652 | 0.00891 | -0.0031 | -29.7643
-2 | -0.2108 | 0.00848 | -0.0025 | -24.8585
-1.5 | -0.1556 | 0.00817 | -0.002 | -19.0453
-1 | -0.1021 | 0.00748 | -0.0015 | -13.6497
-0.5 | -0.0527 | 0.00581 | -0.001 | -9.0706
0 | 0 | 0.00544 | 0 | 0
0.5 | 0.0527 | 0.00581 | 0.001 | 9.0706
1 | 0.1021 | 0.00748 | 0.0015 | 13.6497
1.5 | 0.1557 | 0.00817 | 0.002 | 19.0575
2 | 0.2108 | 0.00848 | 0.0025 | 24.8585
2.5 | 0.2653 | 0.00891 | 0.0031 | 29.7755
3 | 0.3192 | 0.00925 | 0.0038 | 34.5081
3.5 | 0.3731 | 0.0097 | 0.0044 | 38.4639
4 | 0.4263 | 0.01023 | 0.0051 | 41.6716
4.5 | 0.4775 | 0.01097 | 0.006 | 43.5278
5 | 0.5257 | 0.01236 | 0.0075 | 42.5324
5.5 | 0.5817 | 0.01279 | 0.0077 | 45.4808
6 | 0.6489 | 0.01366 | 0.005 | 47.5037
6.5 | 0.7035 | 0.01421 | 0.005 | 49.5074
7 | 0.7547 | 0.01582 | 0.0053 | 47.7054
7.5 | 0.809 | 0.01605 | 0.0056 | 50.405
8 | 0.8634 | 0.01603 | 0.0058 | 53.8615
8.5 | 0.915 | 0.01676 | 0.0062 | 54.5943
9 | 0.9708 | 0.01646 | 0.0063 | 58.9793
9.5 | 1.0237 | 0.01685 | 0.0067 | 60.7537
10 | 1.0757 | 0.01737 | 0.0072 | 61.9286
10.5 | 1.123 | 0.0186 | 0.0082 | 60.3763
11 | 1.1658 | 0.02033 | 0.0095 | 57.3438
11.5 | 1.2068 | 0.02214 | 0.011 | 54.5077
12 | 1.2431 | 0.02419 | 0.0128 | 51.389
12.5 | 1.2617 | 0.02778 | 0.016 | 45.4176
13 | 1.2754 | 0.03076 | 0.0197 | 41.4629
13.5 | 1.2677 | 0.03477 | 0.0239 | 36.4596
14 | 1.2546 | 0.04033 | 0.025 | 31.1084
14.5 | 1.231 | 0.04864 | 0.0223 | 25.3084
15 | 1.1826 | 0.06414 | 0.0118 | 18.4378
16.5 | 0.7917 | 0.20092 | -0.0631 | 3.9404
17 | 0.8008 | 0.21134 | -0.0697 | 3.7892
17.5 | 0.817 | 0.21805 | -0.0736 | 3.7468
18 | 0.8349 | 0.22373 | -0.0769 | 3.7317

## 37. Re 750k Mach 0.25 (1)
BIGFOIL.COM POLAR EXPORT
ea61009
EPPLER EA 6(-1)-009 |  |  |  | Cl Max: | 0.999 | at alpha= | 9 | deg
JavaFoil+Calcfoil stall+Eppler ext transition |  |  |  | L/D Max: | 71.195 | at alpha= | 8 | deg
Re: | 750000 |  |  | Cd Min: | 0.00505 | at alpha= | 1.5 | deg
Mach: | 0.25 |  |  | Cl=0 at alpha= | 0 | deg
|  |  |  | @ Cl=0.1, Cd= | 0.00559
|  |  |  | @ Cl=0.4, Cd= | 0.0087873
|  |  |  | @ Cl=0.6, Cd= | 0.0094687
alpha (deg) | Cl | Cd | Cm | Cl/Cd
-14 | -0.737 | 0.11821 | 0.011 | -6.233
-13.5 | -0.78 | 0.10752 | 0.01 | -7.257
-13 | -0.816 | 0.09794 | 0.01 | -8.334
-12.5 | -0.844 | 0.09033 | 0.01 | -9.347
-12 | -0.864 | 0.08348 | 0.01 | -10.35
-11.5 | -0.875 | 0.07654 | 0.009 | -11.432
-11 | -0.878 | 0.07136 | 0.009 | -12.307
-10.5 | -0.874 | 0.06652 | 0.009 | -13.134
-10 | -0.862 | 0.06163 | 0.008 | -13.987
-9.5 | -0.864 | 0.04953 | 0.01 | -17.448
-9 | -0.989 | 0.01521 | 0.013 | -65.03
-8.5 | -0.948 | 0.01423 | 0.013 | -66.562
-8 | -0.903 | 0.01288 | 0.012 | -70.11
-7.5 | -0.856 | 0.01293 | 0.011 | -66.188
-7 | -0.806 | 0.01237 | 0.01 | -65.187
-6.5 | -0.755 | 0.01094 | 0.01 | -69.021
-6 | -0.702 | 0.0105 | 0.009 | -66.867
-5.5 | -0.648 | 0.01091 | 0.008 | -59.352
-5 | -0.592 | 0.00944 | 0.008 | -62.719
-4.5 | -0.535 | 0.00903 | 0.007 | -59.295
-4 | -0.478 | 0.00858 | 0.006 | -55.693
-3.5 | -0.419 | 0.00941 | 0.005 | -44.563
-3 | -0.36 | 0.00789 | 0.005 | -45.697
-2.5 | -0.301 | 0.00542 | 0.004 | -55.548
-2 | -0.241 | 0.00519 | 0.003 | -46.508
-1.5 | -0.181 | 0.00509 | 0.002 | -35.601
-1 | -0.121 | 0.00562 | 0.002 | -21.497
-0.5 | -0.06 | 0.00563 | 0.001 | -10.746
0 | 0 | 0.00561 | 0 | 0
0.5 | 0.061 | 0.00559 | -0.001 | 10.899
1 | 0.122 | 0.00559 | -0.002 | 21.805
1.5 | 0.183 | 0.00505 | -0.002 | 36.145
2 | 0.243 | 0.00515 | -0.003 | 47.219
2.5 | 0.303 | 0.00538 | -0.004 | 56.398
3 | 0.363 | 0.00785 | -0.005 | 46.315
3.5 | 0.423 | 0.00937 | -0.005 | 45.138
4 | 0.482 | 0.00853 | -0.006 | 56.455
4.5 | 0.54 | 0.00898 | -0.007 | 60.116
5 | 0.597 | 0.00939 | -0.008 | 63.594
5.5 | 0.653 | 0.01086 | -0.008 | 60.161
6 | 0.708 | 0.01044 | -0.009 | 67.825
6.5 | 0.761 | 0.01087 | -0.01 | 70.029
7 | 0.813 | 0.0123 | -0.01 | 66.126
7.5 | 0.863 | 0.01285 | -0.011 | 67.159
8 | 0.911 | 0.01279 | -0.012 | 71.195
8.5 | 0.956 | 0.01414 | -0.013 | 67.61
9 | 0.999 | 0.0151 | -0.013 | 66.123
9.5 | 0.864 | 0.04953 | -0.01 | 17.448
10 | 0.862 | 0.06163 | -0.008 | 13.987
10.5 | 0.874 | 0.06652 | -0.008 | 13.134
11 | 0.878 | 0.07136 | -0.009 | 12.307
11.5 | 0.875 | 0.07654 | -0.009 | 11.432
12 | 0.864 | 0.08348 | -0.009 | 10.35
12.5 | 0.844 | 0.09033 | -0.01 | 9.347
13 | 0.816 | 0.09794 | -0.01 | 8.334
13.5 | 0.78 | 0.10752 | -0.01 | 7.257
14 | 0.737 | 0.11821 | -0.011 | 6.233

## 38. Re 750k Mach 0.25 (2)
BIGFOIL.COM POLAR EXPORT
ea61009
EPPLER EA 6(-1)-009 |  |  |  | Cl Max: | 1.1742 | at alpha= | 11.5 | deg
XFOIL ncrit=9 |  |  |  | L/D Max: | 55.5894 | at alpha= | 9 | deg
Re: | 750000 |  |  | Cd Min: | 0.20594 | at alpha= | 16.5 | deg
Mach: | 0.25 |  |  | Cl=0 at alpha= | 0 | deg
|  |  |  | @ Cl=0.1, Cd= | 0.0078048
|  |  |  | @ Cl=0.4, Cd= | 0.010114
|  |  |  | @ Cl=0.6, Cd= | 0.013446
alpha (deg) | Cl | Cd | Cm | Cl/Cd
-16.5 | -0.7997 | 0.20559 | 0.0665 | -3.8898
-16 | -0.7866 | 0.19651 | 0.0614 | -4.0028
-15.5 | -0.77 | 0.189 | 0.0584 | -4.0741
-15 | -0.7518 | 0.18297 | 0.0552 | -4.1089
-14.5 | -0.7484 | 0.16993 | 0.049 | -4.4042
-14 | -0.741 | 0.15995 | 0.0441 | -4.6327
-13.5 | -0.7429 | 0.14714 | 0.0379 | -5.0489
-13 | -1.0535 | 0.06408 | -0.0124 | -16.4404
-12.5 | -1.1014 | 0.0479 | -0.0249 | -22.9937
-12 | -1.1446 | 0.03804 | -0.0277 | -30.0894
-11.5 | -1.1746 | 0.03208 | -0.0234 | -36.6147
-11 | -1.1649 | 0.02788 | -0.0196 | -41.7826
-10.5 | -1.1391 | 0.02407 | -0.0166 | -47.3245
-10 | -1.1035 | 0.02087 | -0.0141 | -52.8749
-9.5 | -1.0556 | 0.01921 | -0.0123 | -54.9505
-9 | -1.0039 | 0.01806 | -0.0109 | -55.5869
-8.5 | -0.9493 | 0.01736 | -0.0098 | -54.6832
-8 | -0.8909 | 0.01757 | -0.0092 | -50.7057
-7.5 | -0.8365 | 0.01678 | -0.0083 | -49.851
-7 | -0.7798 | 0.01662 | -0.0078 | -46.9194
-6.5 | -0.7233 | 0.01603 | -0.0072 | -45.1216
-6 | -0.6693 | 0.01436 | -0.0068 | -46.6086
-5.5 | -0.5978 | 0.01342 | -0.0096 | -44.5455
-5 | -0.5432 | 0.01279 | -0.0085 | -42.4707
-4.5 | -0.4908 | 0.01182 | -0.0071 | -41.5228
-4 | -0.4396 | 0.01057 | -0.0058 | -41.5894
-3.5 | -0.3848 | 0.00994 | -0.005 | -38.7123
-3 | -0.3293 | 0.00943 | -0.0042 | -34.9205
-2.5 | -0.2739 | 0.00904 | -0.0033 | -30.2987
-2 | -0.2175 | 0.00861 | -0.0027 | -25.2613
-1.5 | -0.1605 | 0.00824 | -0.0022 | -19.4782
-1 | -0.1037 | 0.00793 | -0.0016 | -13.0769
-0.5 | -0.0525 | 0.00624 | -0.0011 | -8.4135
0 | 0 | 0.00556 | 0 | 0
0.5 | 0.0525 | 0.00624 | 0.0011 | 8.4135
1 | 0.1038 | 0.00793 | 0.0016 | 13.0895
1.5 | 0.1605 | 0.00824 | 0.0022 | 19.4782
2 | 0.2175 | 0.00861 | 0.0027 | 25.2613
2.5 | 0.274 | 0.00904 | 0.0033 | 30.3097
3 | 0.3294 | 0.00943 | 0.0042 | 34.9311
3.5 | 0.3848 | 0.00994 | 0.0049 | 38.7123
4 | 0.4397 | 0.01057 | 0.0057 | 41.5989
4.5 | 0.491 | 0.0118 | 0.0071 | 41.6102
5 | 0.5434 | 0.0128 | 0.0084 | 42.4531
5.5 | 0.598 | 0.01342 | 0.0096 | 44.5604
6 | 0.6695 | 0.01436 | 0.0068 | 46.6226
6.5 | 0.724 | 0.01589 | 0.0071 | 45.5632
7 | 0.7801 | 0.01662 | 0.0077 | 46.9374
7.5 | 0.8369 | 0.01678 | 0.0083 | 49.8749
8 | 0.8913 | 0.01756 | 0.0091 | 50.7574
8.5 | 0.9497 | 0.01735 | 0.0097 | 54.7378
9 | 1.0045 | 0.01807 | 0.0108 | 55.5894
9.5 | 1.0563 | 0.01924 | 0.0122 | 54.9012
10 | 1.1045 | 0.02086 | 0.0139 | 52.9482
10.5 | 1.1395 | 0.02414 | 0.0165 | 47.2038
11 | 1.1657 | 0.02789 | 0.0194 | 41.7963
11.5 | 1.1742 | 0.03221 | 0.0233 | 36.4545
12 | 1.1457 | 0.03806 | 0.0276 | 30.1025
12.5 | 1.1038 | 0.04777 | 0.0249 | 23.1066
13 | 1.0559 | 0.06385 | 0.0125 | 16.5372
13.5 | 0.7438 | 0.14733 | -0.0382 | 5.0485
14 | 0.7421 | 0.16005 | -0.0444 | 4.6367
14.5 | 0.7497 | 0.17003 | -0.0492 | 4.4092
15 | 0.7532 | 0.18304 | -0.0554 | 4.1149
15.5 | 0.7704 | 0.1896 | -0.0589 | 4.0633
16 | 0.7877 | 0.19677 | -0.0617 | 4.0032
16.5 | 0.8006 | 0.20594 | -0.0668 | 3.8875

## 39. Re 750k Mach 0.50 (1)
BIGFOIL.COM POLAR EXPORT
ea61009
EPPLER EA 6(-1)-009 |  |  |  | Cl Max: | 1.066 | at alpha= | 20 | deg
JavaFoil+Calcfoil stall+Eppler ext transition |  |  |  | L/D Max: | 63.102 | at alpha= | 5.5 | deg
Re: | 750000 |  |  | Cd Min: | 0.00536 | at alpha= | 1.5 | deg
Mach: | 0.5 |  |  | Cl=0 at alpha= | 0 | deg
|  |  |  | @ Cl=0.1, Cd= | 0.0058806
|  |  |  | @ Cl=0.4, Cd= | 0.0094456
|  |  |  | @ Cl=0.6, Cd= | 0.1132
alpha (deg) | Cl | Cd | Cm | Cl/Cd
-20 | -1.066 | 0.20717 | 0.019 | -5.147
-19.5 | -1.041 | 0.20189 | 0.018 | -5.155
-19 | -1.016 | 0.18978 | 0.018 | -5.352
-18.5 | -0.99 | 0.18498 | 0.017 | -5.353
-18 | -0.965 | 0.18034 | 0.017 | -5.349
-17.5 | -0.939 | 0.17433 | 0.016 | -5.386
-17 | -0.918 | 0.16966 | 0.017 | -5.409
-16.5 | -0.891 | 0.16164 | 0.016 | -5.513
-16 | -0.864 | 0.1538 | 0.015 | -5.616
-15.5 | -0.835 | 0.15429 | 0.014 | -5.411
-15 | -0.807 | 0.14729 | 0.013 | -5.48
-14.5 | -0.781 | 0.14253 | 0.013 | -5.477
-14 | -0.754 | 0.13766 | 0.012 | -5.479
-13.5 | -0.728 | 0.13064 | 0.012 | -5.57
-13 | -0.701 | 0.12981 | 0.011 | -5.403
-12.5 | -0.675 | 0.12473 | 0.011 | -5.411
-12 | -0.648 | 0.12093 | 0.01 | -5.361
-11.5 | -0.622 | 0.11633 | 0.01 | -5.346
-11 | -0.595 | 0.11249 | 0.009 | -5.292
-10.5 | -0.569 | 0.113 | 0.009 | -5.032
-10 | -0.542 | 0.10865 | 0.008 | -4.987
-9.5 | -0.515 | 0.10421 | 0.008 | -4.942
-9 | -0.489 | 0.0948 | 0.007 | -5.154
-8.5 | -0.617 | 0.07021 | 0.007 | -8.784
-8 | -0.699 | 0.05788 | 0.007 | -12.08
-7.5 | -0.705 | 0.05101 | 0.007 | -13.82
-7 | -0.695 | 0.04352 | 0.007 | -15.964
-6.5 | -0.805 | 0.01319 | 0.011 | -61.051
-6 | -0.76 | 0.01318 | 0.01 | -57.64
-5.5 | -0.708 | 0.01138 | 0.009 | -62.236
-5 | -0.652 | 0.0107 | 0.008 | -60.893
-4.5 | -0.592 | 0.01113 | 0.008 | -53.229
-4 | -0.53 | 0.01065 | 0.007 | -49.772
-3.5 | -0.467 | 0.00899 | 0.006 | -51.892
-3 | -0.402 | 0.00966 | 0.005 | -41.607
-2.5 | -0.336 | 0.00748 | 0.004 | -44.936
-2 | -0.269 | 0.00634 | 0.003 | -42.527
-1.5 | -0.202 | 0.0054 | 0.003 | -37.511
-1 | -0.135 | 0.0059 | 0.002 | -22.891
-0.5 | -0.068 | 0.00593 | 0.001 | -11.402
0 | 0 | 0.00585 | 0 | 0
0.5 | 0.068 | 0.00589 | -0.001 | 11.561
1 | 0.136 | 0.00587 | -0.002 | 23.212
1.5 | 0.204 | 0.00536 | -0.003 | 38.068
2 | 0.272 | 0.0063 | -0.003 | 43.124
2.5 | 0.339 | 0.00744 | -0.004 | 45.487
3 | 0.405 | 0.00961 | -0.005 | 42.135
3.5 | 0.47 | 0.00895 | -0.006 | 52.589
4 | 0.535 | 0.0106 | -0.007 | 50.418
4.5 | 0.597 | 0.01107 | -0.008 | 53.924
5 | 0.657 | 0.01065 | -0.008 | 61.733
5.5 | 0.714 | 0.01132 | -0.009 | 63.102
6 | 0.766 | 0.01312 | -0.01 | 58.436
6.5 | 0.813 | 0.01312 | -0.011 | 61.941
7 | 0.695 | 0.04352 | -0.007 | 15.964
7.5 | 0.705 | 0.05101 | -0.007 | 13.82
8 | 0.699 | 0.05788 | -0.007 | 12.08
8.5 | 0.617 | 0.07021 | -0.007 | 8.784
9 | 0.489 | 0.0948 | -0.007 | 5.154
9.5 | 0.515 | 0.10421 | -0.008 | 4.942
10 | 0.542 | 0.10865 | -0.008 | 4.987
10.5 | 0.569 | 0.113 | -0.009 | 5.032
11 | 0.595 | 0.11249 | -0.009 | 5.292
11.5 | 0.622 | 0.11633 | -0.009 | 5.346
12 | 0.648 | 0.12093 | -0.01 | 5.361
12.5 | 0.675 | 0.12473 | -0.01 | 5.411
13 | 0.701 | 0.12981 | -0.011 | 5.403
13.5 | 0.728 | 0.13064 | -0.011 | 5.57
14 | 0.754 | 0.13766 | -0.012 | 5.479
14.5 | 0.781 | 0.14253 | -0.013 | 5.477
15 | 0.807 | 0.1464 | -0.013 | 5.514
15.5 | 0.835 | 0.14805 | -0.014 | 5.642
16 | 0.864 | 0.1579 | -0.015 | 5.472
16.5 | 0.891 | 0.16444 | -0.016 | 5.421
17 | 0.918 | 0.17059 | -0.017 | 5.38
17.5 | 0.939 | 0.18171 | -0.016 | 5.169
18 | 0.965 | 0.18034 | -0.017 | 5.349
18.5 | 0.99 | 0.18498 | -0.017 | 5.353
19 | 1.016 | 0.18978 | -0.018 | 5.352
19.5 | 1.041 | 0.20189 | -0.018 | 5.155
20 | 1.066 | 0.20717 | -0.019 | 5.147

## 40. Re 750k Mach 0.50 (2)
BIGFOIL.COM POLAR EXPORT
ea61009
EPPLER EA 6(-1)-009 |  |  |  | Cl Max: | 1.0057 | at alpha= | 20 | deg
XFOIL ncrit=9 |  |  |  | L/D Max: | 39.6228 | at alpha= | 5 | deg
Re: | 750000 |  |  | Cd Min: | 0.29007 | at alpha= | 20 | deg
Mach: | 0.5 |  |  | Cl=0 at alpha= | 0 | deg
|  |  |  | @ Cl=0.1, Cd= | 0.0081224
|  |  |  | @ Cl=0.4, Cd= | 0.010767
|  |  |  | @ Cl=0.6, Cd= | 0.015211
alpha (deg) | Cl | Cd | Cm | Cl/Cd
-12.5 | -0.7153 | 0.1514 | 0.0423 | -4.7246
-12 | -0.7046 | 0.14145 | 0.0371 | -4.9813
-11.5 | -0.6983 | 0.13069 | 0.0314 | -5.3432
-11 | -0.6998 | 0.11851 | 0.0249 | -5.905
-10.5 | -0.7022 | 0.10723 | 0.0186 | -6.5485
-10 | -0.6966 | 0.09837 | 0.0137 | -7.0814
-9.5 | -0.7062 | 0.08652 | 0.0066 | -8.1623
-9 | -0.7292 | 0.07236 | -0.003 | -10.0774
-8.5 | -0.764 | 0.05417 | -0.0185 | -14.1037
-8 | -0.8036 | 0.04276 | -0.0263 | -18.7933
-7.5 | -0.8447 | 0.03397 | -0.0248 | -24.8661
-7 | -0.8283 | 0.02921 | -0.022 | -28.3567
-6.5 | -0.8033 | 0.02269 | -0.0192 | -35.4033
-6 | -0.7358 | 0.01997 | -0.0193 | -36.8453
-5.5 | -0.6788 | 0.0173 | -0.0169 | -39.237
-5 | -0.6194 | 0.01563 | -0.0142 | -39.6289
-4.5 | -0.557 | 0.01428 | -0.0119 | -39.0056
-4 | -0.4944 | 0.01305 | -0.0099 | -37.8851
-3.5 | -0.4356 | 0.01128 | -0.008 | -38.617
-3 | -0.3736 | 0.01039 | -0.0064 | -35.9577
-2.5 | -0.311 | 0.0097 | -0.0048 | -32.0619
-2 | -0.2464 | 0.00918 | -0.0038 | -26.841
-1.5 | -0.1824 | 0.00866 | -0.0028 | -21.0624
-1 | -0.1176 | 0.00829 | -0.0019 | -14.1858
-0.5 | -0.0545 | 0.00769 | -0.0012 | -7.0871
0 | 0 | 0.00644 | 0 | 0
0.5 | 0.0546 | 0.00769 | 0.0012 | 7.1001
1 | 0.1176 | 0.00829 | 0.0019 | 14.1858
1.5 | 0.1825 | 0.00866 | 0.0028 | 21.0739
2 | 0.2464 | 0.00918 | 0.0038 | 26.841
2.5 | 0.3111 | 0.0097 | 0.0048 | 32.0722
3 | 0.3737 | 0.01039 | 0.0063 | 35.9673
3.5 | 0.4357 | 0.01128 | 0.008 | 38.6259
4 | 0.4945 | 0.01308 | 0.0099 | 37.8058
4.5 | 0.5572 | 0.01428 | 0.0119 | 39.0196
5 | 0.6197 | 0.01564 | 0.0141 | 39.6228
5.5 | 0.6792 | 0.01732 | 0.0168 | 39.2148
6.5 | 0.8035 | 0.02272 | 0.0191 | 35.3653
7 | 0.8281 | 0.0293 | 0.022 | 28.2628
7.5 | 0.8454 | 0.03398 | 0.0246 | 24.8793
8 | 0.8034 | 0.04293 | 0.0261 | 18.7142
8.5 | 0.7636 | 0.05449 | 0.0181 | 14.0136
9 | 0.7298 | 0.0725 | 0.0027 | 10.0662
9.5 | 0.7066 | 0.08676 | -0.0069 | 8.1443
10 | 0.6977 | 0.09845 | -0.014 | 7.0868
10.5 | 0.7035 | 0.1073 | -0.0188 | 6.5564
11 | 0.7017 | 0.11841 | -0.025 | 5.926
11.5 | 0.6992 | 0.13091 | -0.0318 | 5.3411
12 | 0.7059 | 0.14153 | -0.0374 | 4.9876
12.5 | 0.7158 | 0.1517 | -0.0427 | 4.7185
13 | 0.7355 | 0.15856 | -0.0463 | 4.6386
13.5 | 0.7469 | 0.16942 | -0.0521 | 4.4086
14 | 0.7611 | 0.17964 | -0.0575 | 4.2368
15 | 0.7927 | 0.201 | -0.0687 | 3.9438
15.5 | 0.8135 | 0.20948 | -0.0736 | 3.8834
16 | 0.8372 | 0.21672 | -0.0768 | 3.863
16.5 | 0.8569 | 0.22639 | -0.0821 | 3.7851
17 | 0.8748 | 0.23686 | -0.0892 | 3.6933
17.5 | 0.8964 | 0.24586 | -0.0946 | 3.646
18 | 0.9184 | 0.25415 | -0.0995 | 3.6136
18.5 | 0.9417 | 0.26218 | -0.1033 | 3.5918
19 | 0.9615 | 0.27181 | -0.1099 | 3.5374
19.5 | 0.9835 | 0.28155 | -0.1161 | 3.4932
20 | 1.0057 | 0.29007 | -0.1215 | 3.4671

## 41. Re 1M Mach 0.00 (1)
BIGFOIL.COM POLAR EXPORT
ea61009
EPPLER EA 6(-1)-009 |  |  |  | Cl Max: | 1.063 | at alpha= | 10 | deg
JavaFoil+Calcfoil stall+Eppler ext transition |  |  |  | L/D Max: | 101.895 | at alpha= | 9.5 | deg
Re: | 1000000 |  |  | Cd Min: | 0.00474 | at alpha= | 1.5 | deg
Mach: | 0 |  |  | Cl=0 at alpha= | 0 | deg
|  |  |  | @ Cl=0.1, Cd= | 0.0052278
|  |  |  | @ Cl=0.4, Cd= | 0.0077359
|  |  |  | @ Cl=0.6, Cd= | 0.0087973
alpha (deg) | Cl | Cd | Cm | Cl/Cd
-15.5 | -0.867 | 0.11819 | 0.012 | -7.336
-15 | -0.886 | 0.111 | 0.011 | -7.978
-14.5 | -0.901 | 0.10454 | 0.011 | -8.621
-14 | -0.914 | 0.0982 | 0.011 | -9.305
-13.5 | -0.923 | 0.09174 | 0.011 | -10.063
-13 | -0.931 | 0.08423 | 0.011 | -11.058
-12.5 | -0.935 | 0.07648 | 0.011 | -12.232
-12 | -0.937 | 0.06889 | 0.011 | -13.606
-11.5 | -0.936 | 0.0614 | 0.011 | -15.247
-11 | -1.037 | 0.02296 | 0.015 | -45.157
-10.5 | -1.062 | 0.0158 | 0.015 | -67.243
-10 | -1.054 | 0.01075 | 0.014 | -97.999
-9.5 | -1.02 | 0.01018 | 0.014 | -100.189
-9 | -0.977 | 0.01321 | 0.013 | -73.925
-8.5 | -0.932 | 0.01258 | 0.012 | -74.107
-8 | -0.885 | 0.01153 | 0.012 | -76.781
-7.5 | -0.837 | 0.01095 | 0.011 | -76.461
-7 | -0.787 | 0.01046 | 0.01 | -75.24
-6.5 | -0.736 | 0.01003 | 0.009 | -73.351
-6 | -0.683 | 0.01039 | 0.009 | -65.762
-5.5 | -0.63 | 0.00908 | 0.008 | -69.361
-5 | -0.575 | 0.00872 | 0.007 | -65.899
-4.5 | -0.519 | 0.00836 | 0.007 | -62.134
-4 | -0.463 | 0.00899 | 0.006 | -51.541
-3.5 | -0.407 | 0.00766 | 0.005 | -53.096
-3 | -0.349 | 0.00838 | 0.004 | -41.699
-2.5 | -0.292 | 0.00623 | 0.004 | -46.817
-2 | -0.234 | 0.00482 | 0.003 | -48.473
-1.5 | -0.175 | 0.00477 | 0.002 | -36.78
-1 | -0.117 | 0.00528 | 0.001 | -22.193
-0.5 | -0.059 | 0.00523 | 0.001 | -11.197
0 | 0 | 0.00521 | 0 | 0
0.5 | 0.059 | 0.0052 | -0.001 | 11.356
1 | 0.118 | 0.00524 | -0.001 | 22.51
1.5 | 0.177 | 0.00474 | -0.002 | 37.34
2 | 0.235 | 0.00478 | -0.003 | 49.215
2.5 | 0.294 | 0.00619 | -0.004 | 47.464
3 | 0.352 | 0.00834 | -0.004 | 42.231
3.5 | 0.41 | 0.00761 | -0.005 | 53.816
4 | 0.467 | 0.00894 | -0.006 | 52.211
4.5 | 0.524 | 0.00831 | -0.007 | 62.995
5 | 0.58 | 0.00867 | -0.007 | 66.82
5.5 | 0.635 | 0.00902 | -0.008 | 70.342
6 | 0.689 | 0.01033 | -0.009 | 66.672
6.5 | 0.742 | 0.00997 | -0.009 | 74.421
7 | 0.794 | 0.01039 | -0.01 | 76.361
7.5 | 0.844 | 0.01087 | -0.011 | 77.621
8 | 0.893 | 0.01145 | -0.012 | 77.965
8.5 | 0.94 | 0.01249 | -0.012 | 75.259
9 | 0.985 | 0.01312 | -0.013 | 75.103
9.5 | 1.029 | 0.0101 | -0.014 | 101.895
10 | 1.063 | 0.01065 | -0.014 | 99.737
10.5 | 1.062 | 0.0158 | -0.015 | 67.243
11 | 1.037 | 0.02296 | -0.014 | 45.157
11.5 | 0.936 | 0.0614 | -0.011 | 15.247
12 | 0.937 | 0.06889 | -0.011 | 13.606
12.5 | 0.935 | 0.07648 | -0.011 | 12.232
13 | 0.931 | 0.08423 | -0.011 | 11.058
13.5 | 0.923 | 0.09174 | -0.011 | 10.063
14 | 0.914 | 0.0982 | -0.011 | 9.305
14.5 | 0.901 | 0.10454 | -0.011 | 8.621
15 | 0.886 | 0.111 | -0.011 | 7.978

## 42. Re 1M Mach 0.00 (2)
BIGFOIL.COM POLAR EXPORT
ea61009
EPPLER EA 6(-1)-009 |  |  |  | Cl Max: | 1.3512 | at alpha= | 14 | deg
XFOIL ncrit=9 |  |  |  | L/D Max: | 72.2542 | at alpha= | 10 | deg
Re: | 1000000 |  |  | Cd Min: | 0.25351 | at alpha= | -20 | deg
Mach: | 0 |  |  | Cl=0 at alpha= | 0 | deg
|  |  |  | @ Cl=0.1, Cd= | 0.0074004
|  |  |  | @ Cl=0.4, Cd= | 0.0093973
|  |  |  | @ Cl=0.6, Cd= | 0.011292
alpha (deg) | Cl | Cd | Cm | Cl/Cd
-20 | -0.891 | 0.25351 | 0.0948 | -3.5147
-19.5 | -0.8749 | 0.24664 | 0.0904 | -3.5473
-18.5 | -0.8479 | 0.22832 | 0.0801 | -3.7136
-18 | -0.8296 | 0.22346 | 0.0768 | -3.7125
-17.5 | -0.8133 | 0.217 | 0.0728 | -3.7479
-16.5 | -1.1489 | 0.09603 | 0.0094 | -11.964
-16 | -1.2752 | 0.06048 | -0.0147 | -21.0847
-15.5 | -1.318 | 0.04684 | -0.023 | -28.1383
-15 | -1.3404 | 0.03892 | -0.0251 | -34.4399
-14.5 | -1.3475 | 0.03394 | -0.0241 | -39.7024
-14 | -1.3492 | 0.03032 | -0.021 | -44.4987
-13.5 | -1.3407 | 0.02791 | -0.0165 | -48.0365
-13 | -1.329 | 0.02436 | -0.0128 | -54.5567
-12.5 | -1.2962 | 0.02229 | -0.0108 | -58.1516
-12 | -1.2576 | 0.02058 | -0.0092 | -61.1079
-11.5 | -1.2172 | 0.01883 | -0.0078 | -64.6415
-11 | -1.1744 | 0.0172 | -0.0066 | -68.2791
-10.5 | -1.1278 | 0.01599 | -0.0057 | -70.5316
-10 | -1.0795 | 0.01495 | -0.005 | -72.2074
-9.5 | -1.0284 | 0.0143 | -0.0045 | -71.9161
-9 | -0.9758 | 0.01385 | -0.0042 | -70.4549
-8.5 | -0.9201 | 0.01394 | -0.0043 | -66.0043
-8 | -0.8671 | 0.01348 | -0.004 | -64.3249
-7.5 | -0.8127 | 0.01325 | -0.004 | -61.3358
-7 | -0.7576 | 0.0131 | -0.004 | -57.8321
-6.5 | -0.7023 | 0.01292 | -0.004 | -54.3576
-6 | -0.6392 | 0.01165 | -0.0062 | -54.867
-5.5 | -0.5886 | 0.01119 | -0.0052 | -52.6005
-5 | -0.5366 | 0.01071 | -0.0044 | -50.1027
-4 | -0.4296 | 0.00988 | -0.0033 | -43.4818
-3.5 | -0.377 | 0.00903 | -0.0027 | -41.7497
-3 | -0.323 | 0.00854 | -0.0022 | -37.822
-2.5 | -0.2684 | 0.00821 | -0.0018 | -32.6918
-2 | -0.2128 | 0.00795 | -0.0016 | -26.7673
-1.5 | -0.1575 | 0.0077 | -0.0012 | -20.4545
-1 | -0.102 | 0.00746 | -0.0009 | -13.6729
-0.5 | -0.0504 | 0.00623 | -0.0007 | -8.0899
0 | 0 | 0.0054 | 0 | 0
0.5 | 0.0504 | 0.00623 | 0.0007 | 8.0899
1 | 0.1021 | 0.00745 | 0.0009 | 13.7047
1.5 | 0.1575 | 0.0077 | 0.0012 | 20.4545
2 | 0.2129 | 0.00795 | 0.0016 | 26.7799
2.5 | 0.2684 | 0.00821 | 0.0018 | 32.6918
3 | 0.3231 | 0.00854 | 0.0022 | 37.8337
3.5 | 0.377 | 0.00903 | 0.0027 | 41.7497
4 | 0.4296 | 0.00987 | 0.0033 | 43.5258
4.5 | 0.4838 | 0.01023 | 0.0037 | 47.2923
5 | 0.5367 | 0.01072 | 0.0043 | 50.0653
5.5 | 0.5887 | 0.01119 | 0.0051 | 52.6095
6 | 0.6395 | 0.01165 | 0.0062 | 54.8927
6.5 | 0.7024 | 0.01296 | 0.004 | 54.1975
7 | 0.7579 | 0.01311 | 0.0039 | 57.8108
7.5 | 0.8129 | 0.01325 | 0.0039 | 61.3509
8 | 0.8673 | 0.01348 | 0.004 | 64.3398
8.5 | 0.9204 | 0.01395 | 0.0042 | 65.9785
9 | 0.9762 | 0.01385 | 0.0041 | 70.4838
9.5 | 1.029 | 0.01429 | 0.0044 | 72.0084
10 | 1.0802 | 0.01495 | 0.0048 | 72.2542
10.5 | 1.1284 | 0.016 | 0.0055 | 70.525
11 | 1.1749 | 0.01721 | 0.0065 | 68.2684
11.5 | 1.2173 | 0.01888 | 0.0077 | 64.4756
12 | 1.2582 | 0.02058 | 0.0091 | 61.137
12.5 | 1.297 | 0.02232 | 0.0106 | 58.1093
13 | 1.3304 | 0.02438 | 0.0125 | 54.5693
13.5 | 1.3416 | 0.02802 | 0.0162 | 47.8801
14 | 1.3512 | 0.03036 | 0.0206 | 44.5059
14.5 | 1.3495 | 0.03398 | 0.0237 | 39.7145
15 | 1.3414 | 0.03906 | 0.0247 | 34.342
15.5 | 1.3187 | 0.04707 | 0.0225 | 28.0157
16 | 1.2767 | 0.06069 | 0.0141 | 21.0364
16.5 | 1.1561 | 0.09507 | -0.0091 | 12.1605
17.5 | 0.8144 | 0.2173 | -0.073 | 3.7478
18 | 0.8305 | 0.22399 | -0.0771 | 3.7078
18.5 | 0.8487 | 0.22903 | -0.0805 | 3.7056
19 | 0.8624 | 0.23724 | -0.0848 | 3.6351

## 43. Re 1M Mach 0.10 (1)
BIGFOIL.COM POLAR EXPORT
ea61009
EPPLER EA 6(-1)-009 |  |  |  | Cl Max: | 1.064 | at alpha= | 10 | deg
JavaFoil+Calcfoil stall+Eppler ext transition |  |  |  | L/D Max: | 102.251 | at alpha= | 9.5 | deg
Re: | 1000000 |  |  | Cd Min: | 0.00471 | at alpha= | 1.5 | deg
Mach: | 0.1 |  |  | Cl=0 at alpha= | 0 | deg
|  |  |  | @ Cl=0.1, Cd= | 0.0052442
|  |  |  | @ Cl=0.4, Cd= | 0.0077493
|  |  |  | @ Cl=0.6, Cd= | 0.0087945
alpha (deg) | Cl | Cd | Cm | Cl/Cd
-15 | -0.86 | 0.11322 | 0.011 | -7.595
-14.5 | -0.88 | 0.10701 | 0.011 | -8.22
-14 | -0.896 | 0.10029 | 0.011 | -8.932
-13.5 | -0.908 | 0.0936 | 0.011 | -9.701
-13 | -0.917 | 0.08622 | 0.01 | -10.639
-12.5 | -0.925 | 0.07875 | 0.011 | -11.746
-12 | -0.926 | 0.07209 | 0.011 | -12.849
-11.5 | -0.937 | 0.0597 | 0.012 | -15.701
-11 | -0.948 | 0.0474 | 0.012 | -19.994
-10.5 | -1.051 | 0.01692 | 0.015 | -62.099
-10 | -1.055 | 0.01078 | 0.014 | -97.805
-9.5 | -1.022 | 0.01017 | 0.014 | -100.51
-9 | -0.979 | 0.0134 | 0.013 | -73.066
-8.5 | -0.935 | 0.01273 | 0.012 | -73.409
-8 | -0.888 | 0.0116 | 0.012 | -76.54
-7.5 | -0.84 | 0.01171 | 0.011 | -71.725
-7 | -0.79 | 0.01045 | 0.01 | -75.573
-6.5 | -0.739 | 0.01004 | 0.009 | -73.599
-6 | -0.686 | 0.01046 | 0.009 | -65.598
-5.5 | -0.632 | 0.00909 | 0.008 | -69.56
-5 | -0.578 | 0.00873 | 0.007 | -66.163
-4.5 | -0.522 | 0.00839 | 0.007 | -62.238
-4 | -0.466 | 0.00903 | 0.006 | -51.538
-3.5 | -0.409 | 0.00764 | 0.005 | -53.495
-3 | -0.351 | 0.00841 | 0.004 | -41.757
-2.5 | -0.293 | 0.0062 | 0.004 | -47.261
-2 | -0.235 | 0.00482 | 0.003 | -48.726
-1.5 | -0.176 | 0.00475 | 0.002 | -37.156
-1 | -0.118 | 0.0053 | 0.001 | -22.202
-0.5 | -0.059 | 0.00524 | 0.001 | -11.229
0 | 0 | 0.00519 | 0 | 0
0.5 | 0.059 | 0.00521 | -0.001 | 11.392
1 | 0.119 | 0.00526 | -0.001 | 22.527
1.5 | 0.178 | 0.00471 | -0.002 | 37.734
2 | 0.237 | 0.00478 | -0.003 | 49.486
2.5 | 0.295 | 0.00616 | -0.004 | 47.927
3 | 0.354 | 0.00836 | -0.004 | 42.299
3.5 | 0.412 | 0.00759 | -0.005 | 54.233
4 | 0.469 | 0.00899 | -0.006 | 52.218
4.5 | 0.526 | 0.00834 | -0.007 | 63.113
5 | 0.582 | 0.00868 | -0.007 | 67.102
5.5 | 0.637 | 0.00903 | -0.008 | 70.559
6 | 0.692 | 0.0104 | -0.009 | 66.518
6.5 | 0.745 | 0.00997 | -0.009 | 74.681
7 | 0.797 | 0.01039 | -0.01 | 76.707
7.5 | 0.847 | 0.01164 | -0.011 | 72.79
8 | 0.896 | 0.01152 | -0.012 | 77.736
8.5 | 0.943 | 0.01264 | -0.012 | 74.562
9 | 0.988 | 0.01331 | -0.013 | 74.241
9.5 | 1.031 | 0.01008 | -0.014 | 102.251
10 | 1.064 | 0.01068 | -0.014 | 99.579
10.5 | 1.051 | 0.01692 | -0.014 | 62.099
11 | 0.948 | 0.0474 | -0.012 | 19.994
11.5 | 0.937 | 0.0597 | -0.012 | 15.701
12 | 0.926 | 0.07209 | -0.011 | 12.849
12.5 | 0.925 | 0.07875 | -0.011 | 11.746
13 | 0.917 | 0.08622 | -0.01 | 10.639
13.5 | 0.908 | 0.0936 | -0.01 | 9.701
14 | 0.896 | 0.10029 | -0.011 | 8.932
14.5 | 0.88 | 0.10701 | -0.011 | 8.22
15 | 0.86 | 0.11322 | -0.011 | 7.595

## 44. Re 1M Mach 0.10 (2)
BIGFOIL.COM POLAR EXPORT
ea61009
EPPLER EA 6(-1)-009 |  |  |  | Cl Max: | 1.3266 | at alpha= | 13.5 | deg
XFOIL ncrit=9 |  |  |  | L/D Max: | 71.9001 | at alpha= | 9.5 | deg
Re: | 1000000 |  |  | Cd Min: | 0.22998 | at alpha= | 18.5 | deg
Mach: | 0.1 |  |  | Cl=0 at alpha= | 0 | deg
|  |  |  | @ Cl=0.1, Cd= | 0.00741
|  |  |  | @ Cl=0.4, Cd= | 0.0094121
|  |  |  | @ Cl=0.6, Cd= | 0.011362
alpha (deg) | Cl | Cd | Cm | Cl/Cd
-18.5 | -0.8504 | 0.22929 | 0.0808 | -3.7088
-18 | -0.8319 | 0.22439 | 0.0776 | -3.7074
-17.5 | -0.8154 | 0.2179 | 0.0735 | -3.7421
-17 | -0.8047 | 0.20722 | 0.0674 | -3.8833
-16 | -1.1244 | 0.09484 | 0.0084 | -11.8558
-15.5 | -1.2494 | 0.05959 | -0.0159 | -20.9666
-15 | -1.2939 | 0.04583 | -0.0244 | -28.2326
-14.5 | -1.3134 | 0.03837 | -0.0261 | -34.2299
-14 | -1.3242 | 0.03319 | -0.0246 | -39.8976
-13.5 | -1.3264 | 0.02971 | -0.0207 | -44.6449
-13 | -1.3224 | 0.02635 | -0.0159 | -50.186
-12.5 | -1.2985 | 0.02352 | -0.013 | -55.2083
-12 | -1.2623 | 0.02153 | -0.0111 | -58.6298
-11.5 | -1.2216 | 0.01981 | -0.0096 | -61.6658
-11 | -1.1813 | 0.01778 | -0.0079 | -66.4398
-10.5 | -1.1348 | 0.01647 | -0.0069 | -68.901
-10 | -1.087 | 0.01524 | -0.0059 | -71.3255
-9.5 | -1.0362 | 0.01443 | -0.0053 | -71.8087
-9 | -0.9831 | 0.01394 | -0.0049 | -70.5237
-8.5 | -0.9268 | 0.01401 | -0.0048 | -66.1527
-8 | -0.8702 | 0.01416 | -0.0048 | -61.4548
-7.5 | -0.818 | 0.01335 | -0.0044 | -61.2734
-7 | -0.7624 | 0.01322 | -0.0044 | -57.6702
-6.5 | -0.7067 | 0.01299 | -0.0044 | -54.4034
-6 | -0.643 | 0.01177 | -0.0065 | -54.6304
-5.5 | -0.5922 | 0.01129 | -0.0053 | -52.4535
-5 | -0.5397 | 0.01079 | -0.0046 | -50.0185
-4.5 | -0.4865 | 0.01028 | -0.0039 | -47.3249
-4 | -0.4322 | 0.00991 | -0.0034 | -43.6125
-3.5 | -0.3791 | 0.00909 | -0.0028 | -41.7052
-3 | -0.325 | 0.00857 | -0.0023 | -37.923
-2.5 | -0.2699 | 0.00823 | -0.0019 | -32.7947
-2 | -0.2141 | 0.00796 | -0.0016 | -26.897
-1.5 | -0.1585 | 0.00772 | -0.0012 | -20.5311
-1 | -0.1027 | 0.00747 | -0.0009 | -13.7483
-0.5 | -0.0505 | 0.00631 | -0.0006 | -8.0032
0 | 0 | 0.00543 | 0 | 0
0.5 | 0.0505 | 0.00631 | 0.0006 | 8.0032
1 | 0.1027 | 0.00747 | 0.0009 | 13.7483
1.5 | 0.1585 | 0.00772 | 0.0012 | 20.5311
2 | 0.2141 | 0.00796 | 0.0016 | 26.897
2.5 | 0.2699 | 0.00823 | 0.0019 | 32.7947
3 | 0.325 | 0.00857 | 0.0023 | 37.923
3.5 | 0.3791 | 0.00909 | 0.0028 | 41.7052
4 | 0.4323 | 0.00991 | 0.0034 | 43.6226
4.5 | 0.4866 | 0.01029 | 0.0039 | 47.2886
5 | 0.5398 | 0.0108 | 0.0045 | 49.9815
5.5 | 0.5923 | 0.01129 | 0.0053 | 52.4624
6 | 0.6433 | 0.01177 | 0.0064 | 54.6559
6.5 | 0.7068 | 0.01302 | 0.0043 | 54.2857
7 | 0.7626 | 0.01324 | 0.0043 | 57.5982
7.5 | 0.8183 | 0.01334 | 0.0044 | 61.3418
8 | 0.8705 | 0.01415 | 0.0047 | 61.5194
8.5 | 0.9271 | 0.01402 | 0.0048 | 66.127
9 | 0.9835 | 0.01394 | 0.0048 | 70.5524
9.5 | 1.0368 | 0.01442 | 0.0052 | 71.9001
10 | 1.0877 | 0.01524 | 0.0058 | 71.3714
10.5 | 1.1353 | 0.01649 | 0.0068 | 68.8478
11 | 1.1818 | 0.01779 | 0.0078 | 66.4306
11.5 | 1.2221 | 0.01982 | 0.0095 | 61.6599
12 | 1.2631 | 0.02154 | 0.011 | 58.6397
12.5 | 1.2994 | 0.02356 | 0.0128 | 55.1528
13 | 1.3245 | 0.02632 | 0.0155 | 50.3229
13.5 | 1.3266 | 0.02987 | 0.0205 | 44.4125
14 | 1.3259 | 0.03324 | 0.0242 | 39.8887
14.5 | 1.3154 | 0.0384 | 0.0257 | 34.2552
15 | 1.2945 | 0.04606 | 0.0239 | 28.1046
15.5 | 1.2478 | 0.06033 | 0.0149 | 20.6829
16 | 1.1281 | 0.09463 | -0.0086 | 11.9212
17 | 0.8054 | 0.20757 | -0.0677 | 3.8801
17.5 | 0.8165 | 0.2182 | -0.0737 | 3.742
18 | 0.8328 | 0.22491 | -0.0778 | 3.7028
18.5 | 0.8512 | 0.22998 | -0.0813 | 3.7012

## 45. Re 1M Mach 0.25 (1)
BIGFOIL.COM POLAR EXPORT
ea61009
EPPLER EA 6(-1)-009 |  |  |  | Cl Max: | 1.018 | at alpha= | 9.5 | deg
JavaFoil+Calcfoil stall+Eppler ext transition |  |  |  | L/D Max: | 75.779 | at alpha= | 8 | deg
Re: | 1000000 |  |  | Cd Min: | 0.00476 | at alpha= | 1.5 | deg
Mach: | 0.25 |  |  | Cl=0 at alpha= | 0 | deg
|  |  |  | @ Cl=0.1, Cd= | 0.0052792
|  |  |  | @ Cl=0.4, Cd= | 0.0080675
|  |  |  | @ Cl=0.6, Cd= | 0.0089309
alpha (deg) | Cl | Cd | Cm | Cl/Cd
-14.5 | -0.687 | 0.12482 | 0.011 | -5.504
-14 | -0.737 | 0.11356 | 0.011 | -6.492
-13.5 | -0.781 | 0.10462 | 0.011 | -7.462
-13 | -0.817 | 0.09542 | 0.01 | -8.558
-12.5 | -0.845 | 0.08771 | 0.01 | -9.63
-12 | -0.865 | 0.08134 | 0.01 | -10.628
-11.5 | -0.876 | 0.07455 | 0.009 | -11.746
-11 | -0.879 | 0.069 | 0.009 | -12.737
-10.5 | -0.881 | 0.06249 | 0.009 | -14.099
-10 | -0.917 | 0.04044 | 0.012 | -22.677
-9.5 | -1.018 | 0.0149 | 0.014 | -68.285
-9 | -0.99 | 0.01419 | 0.013 | -69.751
-8.5 | -0.948 | 0.01336 | 0.013 | -70.917
-8 | -0.903 | 0.0121 | 0.012 | -74.617
-7.5 | -0.856 | 0.0122 | 0.011 | -70.174
-7 | -0.806 | 0.01089 | 0.01 | -74.034
-6.5 | -0.755 | 0.0104 | 0.01 | -72.59
-6 | -0.702 | 0.01076 | 0.009 | -65.24
-5.5 | -0.648 | 0.00936 | 0.008 | -69.242
-5 | -0.592 | 0.00897 | 0.008 | -66.044
-4.5 | -0.535 | 0.00954 | 0.007 | -56.116
-4 | -0.478 | 0.00919 | 0.006 | -51.976
-3.5 | -0.419 | 0.00782 | 0.005 | -53.637
-3 | -0.36 | 0.00857 | 0.005 | -42.059
-2.5 | -0.301 | 0.00627 | 0.004 | -47.993
-2 | -0.241 | 0.00562 | 0.003 | -42.927
-1.5 | -0.181 | 0.0048 | 0.002 | -37.743
-1 | -0.121 | 0.00533 | 0.002 | -22.699
-0.5 | -0.06 | 0.0053 | 0.001 | -11.417
0 | 0 | 0.00524 | 0 | 0
0.5 | 0.061 | 0.00526 | -0.001 | 11.582
1 | 0.122 | 0.00529 | -0.002 | 23.027
1.5 | 0.183 | 0.00476 | -0.002 | 38.327
2 | 0.243 | 0.00558 | -0.003 | 43.553
2.5 | 0.303 | 0.00623 | -0.004 | 48.666
3 | 0.363 | 0.00853 | -0.005 | 42.604
3.5 | 0.423 | 0.00778 | -0.005 | 54.375
4 | 0.482 | 0.00915 | -0.006 | 52.662
4.5 | 0.54 | 0.00949 | -0.007 | 56.864
5 | 0.597 | 0.00891 | -0.008 | 66.978
5.5 | 0.653 | 0.0093 | -0.008 | 70.232
6 | 0.708 | 0.0107 | -0.009 | 66.152
6.5 | 0.761 | 0.01034 | -0.01 | 73.657
7 | 0.813 | 0.01082 | -0.01 | 75.143
7.5 | 0.863 | 0.01212 | -0.011 | 71.214
8 | 0.911 | 0.01202 | -0.012 | 75.779
8.5 | 0.956 | 0.01327 | -0.013 | 72.031
9 | 0.999 | 0.01409 | -0.013 | 70.893
9.5 | 1.018 | 0.0149 | -0.014 | 68.285
10 | 0.917 | 0.04044 | -0.012 | 22.677
10.5 | 0.881 | 0.06249 | -0.009 | 14.099
11 | 0.879 | 0.069 | -0.009 | 12.737
11.5 | 0.876 | 0.07455 | -0.009 | 11.746
12 | 0.865 | 0.08134 | -0.01 | 10.628
12.5 | 0.845 | 0.08771 | -0.01 | 9.63
13 | 0.817 | 0.09542 | -0.01 | 8.558
13.5 | 0.781 | 0.10462 | -0.01 | 7.462
14 | 0.737 | 0.11356 | -0.011 | 6.492
14.5 | 0.687 | 0.12482 | -0.011 | 5.504

## 46. Re 1M Mach 0.25 (2)
BIGFOIL.COM POLAR EXPORT
ea61009
EPPLER EA 6(-1)-009 |  |  |  | Cl Max: | 1.2269 | at alpha= | 12 | deg
XFOIL ncrit=9 |  |  |  | L/D Max: | 68.2043 | at alpha= | 9 | deg
Re: | 1000000 |  |  | Cd Min: | 0.21276 | at alpha= | 17 | deg
Mach: | 0.25 |  |  | Cl=0 at alpha= | 0 | deg
|  |  |  | @ Cl=0.1, Cd= | 0.007471
|  |  |  | @ Cl=0.4, Cd= | 0.0096031
|  |  |  | @ Cl=0.6, Cd= | 0.011752
alpha (deg) | Cl | Cd | Cm | Cl/Cd
-17 | -0.8151 | 0.2124 | 0.0713 | -3.8376
-15.5 | -0.7719 | 0.18744 | 0.0584 | -4.1181
-15 | -0.7629 | 0.17719 | 0.0533 | -4.3055
-14.5 | -0.7603 | 0.16482 | 0.0473 | -4.6129
-14 | -0.7812 | 0.14574 | 0.0382 | -5.3602
-13.5 | -1.1189 | 0.06066 | -0.0167 | -18.4454
-13 | -1.1681 | 0.04558 | -0.0276 | -25.6275
-12.5 | -1.2034 | 0.03686 | -0.0294 | -32.6479
-12 | -1.2261 | 0.03149 | -0.0254 | -38.9362
-11.5 | -1.2234 | 0.02719 | -0.0207 | -44.9945
-11 | -1.1997 | 0.02341 | -0.0174 | -51.2473
-10.5 | -1.1655 | 0.02023 | -0.0146 | -57.6125
-10 | -1.1218 | 0.01799 | -0.0124 | -62.3569
-9.5 | -1.0736 | 0.01619 | -0.0106 | -66.3125
-9 | -1.0211 | 0.01497 | -0.0092 | -68.2098
-8.5 | -0.9635 | 0.01456 | -0.0083 | -66.1745
-8 | -0.9036 | 0.01463 | -0.0078 | -61.7635
-7.5 | -0.8456 | 0.01434 | -0.0072 | -58.9679
-7 | -0.7885 | 0.01392 | -0.0067 | -56.6451
-6.5 | -0.7295 | 0.01354 | -0.0066 | -53.8774
-6 | -0.6627 | 0.01292 | -0.0081 | -51.2926
-5.5 | -0.6115 | 0.01188 | -0.0066 | -51.4731
-5 | -0.5569 | 0.01127 | -0.0057 | -49.4144
-4.5 | -0.502 | 0.01062 | -0.0048 | -47.2693
-4 | -0.4461 | 0.01012 | -0.0041 | -44.081
-3.5 | -0.3905 | 0.0095 | -0.0034 | -41.1053
-3 | -0.3353 | 0.00874 | -0.0027 | -38.3638
-2.5 | -0.2784 | 0.00834 | -0.0022 | -33.3813
-2 | -0.2208 | 0.00803 | -0.0018 | -27.4969
-1.5 | -0.1633 | 0.00781 | -0.0014 | -20.9091
-1 | -0.1058 | 0.00754 | -0.001 | -14.0318
-0.5 | -0.0503 | 0.00688 | -0.0006 | -7.311
0 | 0 | 0.00567 | 0 | 0
0.5 | 0.0503 | 0.00688 | 0.0006 | 7.311
1 | 0.1058 | 0.00754 | 0.001 | 14.0318
1.5 | 0.1633 | 0.00781 | 0.0014 | 20.9091
2 | 0.2208 | 0.00803 | 0.0018 | 27.4969
2.5 | 0.2784 | 0.00834 | 0.0022 | 33.3813
3 | 0.3353 | 0.00874 | 0.0027 | 38.3638
3.5 | 0.3906 | 0.0095 | 0.0034 | 41.1158
4 | 0.4462 | 0.01011 | 0.004 | 44.1345
4.5 | 0.5021 | 0.01062 | 0.0047 | 47.2787
5 | 0.557 | 0.01128 | 0.0056 | 49.3794
5.5 | 0.6117 | 0.01188 | 0.0066 | 51.4899
6 | 0.6629 | 0.01295 | 0.0081 | 51.1892
6.5 | 0.7294 | 0.01356 | 0.0066 | 53.7906
7 | 0.7887 | 0.01394 | 0.0067 | 56.5782
7.5 | 0.8458 | 0.01435 | 0.0072 | 58.9408
8 | 0.904 | 0.01462 | 0.0078 | 61.8331
8.5 | 0.964 | 0.01456 | 0.0082 | 66.2088
9 | 1.0217 | 0.01498 | 0.0091 | 68.2043
9.5 | 1.0743 | 0.01619 | 0.0105 | 66.3558
10 | 1.1224 | 0.01799 | 0.0123 | 62.3902
10.5 | 1.1661 | 0.02022 | 0.0144 | 57.6706
11 | 1.2004 | 0.02343 | 0.0172 | 51.2335
11.5 | 1.2235 | 0.02729 | 0.0206 | 44.8333
12 | 1.2269 | 0.03157 | 0.0252 | 38.8628
12.5 | 1.2033 | 0.03704 | 0.0292 | 32.4865
13 | 1.1704 | 0.04553 | 0.0274 | 25.7061
13.5 | 1.1118 | 0.06242 | 0.0149 | 17.8116
14 | 0.7821 | 0.14588 | -0.0384 | 5.3613
14.5 | 0.7617 | 0.16484 | -0.0474 | 4.6208
15 | 0.7643 | 0.17722 | -0.0534 | 4.3127
15.5 | 0.7732 | 0.18747 | -0.0585 | 4.1244
17 | 0.8159 | 0.21276 | -0.0715 | 3.8348

## 47. Re 1M Mach 0.50 (1)
BIGFOIL.COM POLAR EXPORT
ea61009
EPPLER EA 6(-1)-009 |  |  |  | Cl Max: | 1.068 | at alpha= | 20 | deg
JavaFoil+Calcfoil stall+Eppler ext transition |  |  |  | L/D Max: | 66.919 | at alpha= | 6 | deg
Re: | 1000000 |  |  | Cd Min: | 0.00551 | at alpha= | 0 | deg
Mach: | 0.5 |  |  | Cl=0 at alpha= | 0 | deg
|  |  |  | @ Cl=0.1, Cd= | 0.0055341
|  |  |  | @ Cl=0.4, Cd= | 0.0088261
|  |  |  | @ Cl=0.6, Cd= | 0.11105
alpha (deg) | Cl | Cd | Cm | Cl/Cd
-20 | -1.068 | 0.19515 | 0.019 | -5.47
-19.5 | -1.042 | 0.18991 | 0.019 | -5.487
-19 | -1.017 | 0.1785 | 0.018 | -5.697
-18.5 | -0.991 | 0.17561 | 0.018 | -5.645
-18 | -0.966 | 0.16933 | 0.017 | -5.703
-17.5 | -0.94 | 0.16649 | 0.017 | -5.646
-17 | -0.918 | 0.1624 | 0.017 | -5.654
-16.5 | -0.892 | 0.15446 | 0.016 | -5.775
-16 | -0.865 | 0.15021 | 0.016 | -5.76
-15.5 | -0.837 | 0.14405 | 0.015 | -5.81
-15 | -0.808 | 0.14048 | 0.014 | -5.753
-14.5 | -0.781 | 0.13558 | 0.013 | -5.762
-14 | -0.755 | 0.13086 | 0.012 | -5.768
-13.5 | -0.728 | 0.12596 | 0.012 | -5.782
-13 | -0.702 | 0.12279 | 0.011 | -5.716
-12.5 | -0.675 | 0.11599 | 0.011 | -5.822
-12 | -0.649 | 0.11593 | 0.01 | -5.596
-11.5 | -0.622 | 0.11068 | 0.01 | -5.623
-11 | -0.596 | 0.11112 | 0.009 | -5.361
-10.5 | -0.569 | 0.10552 | 0.009 | -5.392
-10 | -0.542 | 0.10046 | 0.008 | -5.397
-9.5 | -0.515 | 0.10061 | 0.008 | -5.123
-9 | -0.489 | 0.08997 | 0.008 | -5.435
-8.5 | -0.617 | 0.0674 | 0.007 | -9.156
-8 | -0.7 | 0.05565 | 0.007 | -12.572
-7.5 | -0.705 | 0.04916 | 0.007 | -14.348
-7 | -0.842 | 0.01358 | 0.012 | -61.983
-6.5 | -0.805 | 0.01328 | 0.011 | -60.641
-6 | -0.76 | 0.01152 | 0.01 | -65.981
-5.5 | -0.708 | 0.01074 | 0.009 | -65.93
-5 | -0.652 | 0.01108 | 0.008 | -58.803
-4.5 | -0.592 | 0.01053 | 0.008 | -56.241
-4 | -0.53 | 0.00897 | 0.007 | -59.135
-3.5 | -0.467 | 0.00952 | 0.006 | -49.04
-3 | -0.402 | 0.00911 | 0.005 | -44.083
-2.5 | -0.336 | 0.00589 | 0.004 | -57.115
-2 | -0.269 | 0.00603 | 0.003 | -44.656
-1.5 | -0.202 | 0.00584 | 0.003 | -34.667
-1 | -0.135 | 0.00559 | 0.002 | -24.17
-0.5 | -0.068 | 0.00555 | 0.001 | -12.174
0 | 0 | 0.00551 | 0 | 0
0.5 | 0.068 | 0.00552 | -0.001 | 12.345
1 | 0.136 | 0.00555 | -0.002 | 24.515
1.5 | 0.204 | 0.0058 | -0.003 | 35.159
2 | 0.272 | 0.006 | -0.003 | 45.291
2.5 | 0.339 | 0.00585 | -0.004 | 57.883
3 | 0.405 | 0.00907 | -0.005 | 44.65
3.5 | 0.47 | 0.00947 | -0.006 | 49.674
4 | 0.535 | 0.00892 | -0.007 | 59.942
4.5 | 0.597 | 0.01048 | -0.008 | 56.985
5 | 0.657 | 0.01103 | -0.008 | 59.59
5.5 | 0.714 | 0.01068 | -0.009 | 66.855
6 | 0.766 | 0.01145 | -0.01 | 66.919
6.5 | 0.813 | 0.01321 | -0.011 | 61.503
7 | 0.849 | 0.01349 | -0.012 | 62.941
7.5 | 0.705 | 0.04916 | -0.007 | 14.348
8 | 0.7 | 0.05565 | -0.007 | 12.572
8.5 | 0.617 | 0.0674 | -0.007 | 9.156
9 | 0.489 | 0.08997 | -0.007 | 5.435
9.5 | 0.515 | 0.10061 | -0.008 | 5.123
10 | 0.542 | 0.10046 | -0.008 | 5.397
10.5 | 0.569 | 0.10552 | -0.009 | 5.392
11 | 0.596 | 0.11112 | -0.009 | 5.361
11.5 | 0.622 | 0.11068 | -0.01 | 5.623
12 | 0.649 | 0.11593 | -0.01 | 5.596
12.5 | 0.675 | 0.11599 | -0.011 | 5.822
13 | 0.702 | 0.12279 | -0.011 | 5.716
13.5 | 0.728 | 0.12596 | -0.012 | 5.782
14 | 0.755 | 0.13086 | -0.012 | 5.768
14.5 | 0.781 | 0.13558 | -0.013 | 5.762
15 | 0.809 | 0.14086 | -0.014 | 5.742
15.5 | 0.837 | 0.14107 | -0.015 | 5.935
16 | 0.865 | 0.1488 | -0.015 | 5.815
16.5 | 0.892 | 0.1551 | -0.016 | 5.753
17 | 0.918 | 0.16552 | -0.017 | 5.549
17.5 | 0.94 | 0.17433 | -0.016 | 5.394
18 | 0.966 | 0.16933 | -0.017 | 5.703
18.5 | 0.991 | 0.17561 | -0.017 | 5.645
19 | 1.017 | 0.1785 | -0.018 | 5.697
19.5 | 1.042 | 0.18991 | -0.018 | 5.487
20 | 1.068 | 0.19515 | -0.019 | 5.47

## 48. Re 1M Mach 0.50 (2)
BIGFOIL.COM POLAR EXPORT
ea61009
EPPLER EA 6(-1)-009 |  |  |  | Cl Max: | 1.0055 | at alpha= | 20 | deg
XFOIL ncrit=9 |  |  |  | L/D Max: | 45.1606 | at alpha= | 5 | deg
Re: | 1000000 |  |  | Cd Min: | 0.29029 | at alpha= | 20 | deg
Mach: | 0.5 |  |  | Cl=0 at alpha= | 0 | deg
|  |  |  | @ Cl=0.1, Cd= | 0.0078582
|  |  |  | @ Cl=0.4, Cd= | 0.010223
|  |  |  | @ Cl=0.6, Cd= | 0.013368
alpha (deg) | Cl | Cd | Cm | Cl/Cd
-20 | -1.0045 | 0.28958 | 0.1213 | -3.4688
-19.5 | -0.9828 | 0.27948 | 0.1151 | -3.5165
-19 | -0.962 | 0.26985 | 0.1089 | -3.5649
-18.5 | -0.9399 | 0.26147 | 0.1043 | -3.5947
-18 | -0.9176 | 0.25382 | 0.0995 | -3.6152
-17.5 | -0.8961 | 0.24422 | 0.0937 | -3.6692
-17 | -0.8766 | 0.2343 | 0.0875 | -3.7414
-16.5 | -0.8567 | 0.22459 | 0.0819 | -3.8145
-16 | -0.8347 | 0.2167 | 0.078 | -3.8519
-15.5 | -0.813 | 0.2088 | 0.0734 | -3.8937
-15 | -0.7965 | 0.19765 | 0.0675 | -4.0299
-14.5 | -0.7793 | 0.18782 | 0.0622 | -4.1492
-14 | -0.764 | 0.17765 | 0.0568 | -4.3006
-13.5 | -0.7523 | 0.16639 | 0.0509 | -4.5213
-13 | -0.7389 | 0.15698 | 0.0457 | -4.707
-12.5 | -0.7217 | 0.14898 | 0.0414 | -4.8443
-12 | -0.7152 | 0.13788 | 0.0355 | -5.1871
-11.5 | -0.7176 | 0.12499 | 0.0286 | -5.7413
-11 | -0.7151 | 0.1147 | 0.0228 | -6.2345
-10.5 | -0.7109 | 0.1052 | 0.0175 | -6.7576
-10 | -0.7204 | 0.09321 | 0.0104 | -7.7288
-9.5 | -0.7485 | 0.0783 | 0.0007 | -9.5594
-9 | -0.781 | 0.0618 | -0.0119 | -12.6375
-8.5 | -0.8186 | 0.04639 | -0.0255 | -17.646
-8 | -0.8572 | 0.03777 | -0.0277 | -22.6953
-7.5 | -0.8661 | 0.03198 | -0.0245 | -27.0826
-7 | -0.8614 | 0.02418 | -0.0214 | -35.6245
-6 | -0.753 | 0.01772 | -0.017 | -42.4944
-5.5 | -0.6921 | 0.01617 | -0.0141 | -42.8015
-5 | -0.6324 | 0.014 | -0.0117 | -45.1714
-4.5 | -0.5693 | 0.01277 | -0.0097 | -44.581
-4 | -0.506 | 0.0116 | -0.0079 | -43.6207
-3.5 | -0.4421 | 0.01076 | -0.0063 | -41.0874
-3 | -0.3786 | 0.00995 | -0.0049 | -38.0503
-2.5 | -0.316 | 0.00897 | -0.0037 | -35.2285
-2 | -0.2509 | 0.00846 | -0.0028 | -29.6572
-1.5 | -0.1856 | 0.00812 | -0.002 | -22.8571
-1 | -0.12 | 0.00788 | -0.0013 | -15.2284
-0.5 | -0.0557 | 0.00781 | -0.0006 | -7.1319
0 | 0 | 0.0083 | 0 | 0
0.5 | 0.0558 | 0.00781 | 0.0006 | 7.1447
1 | 0.12 | 0.00788 | 0.0013 | 15.2284
1.5 | 0.1856 | 0.00812 | 0.002 | 22.8571
2 | 0.2509 | 0.00846 | 0.0028 | 29.6572
2.5 | 0.316 | 0.00897 | 0.0037 | 35.2285
3 | 0.3786 | 0.00995 | 0.0049 | 38.0503
3.5 | 0.4422 | 0.01076 | 0.0063 | 41.0967
4 | 0.5062 | 0.0116 | 0.0079 | 43.6379
4.5 | 0.5695 | 0.01277 | 0.0097 | 44.5967
5 | 0.6327 | 0.01401 | 0.0117 | 45.1606
5.5 | 0.6924 | 0.01618 | 0.014 | 42.7936
6 | 0.7533 | 0.01773 | 0.0169 | 42.4873
7 | 0.8616 | 0.02423 | 0.0213 | 35.5592
7.5 | 0.8669 | 0.03199 | 0.0244 | 27.0991
8.5 | 0.8174 | 0.04673 | 0.0251 | 17.492
9 | 0.7809 | 0.06221 | 0.0113 | 12.5526
9.5 | 0.7468 | 0.0789 | -0.0013 | 9.4651
10 | 0.7204 | 0.09349 | -0.0108 | 7.7056
10.5 | 0.7118 | 0.10533 | -0.0179 | 6.7578
11 | 0.715 | 0.11512 | -0.0233 | 6.2109
11.5 | 0.7172 | 0.12559 | -0.0292 | 5.7106
12 | 0.7163 | 0.13799 | -0.0358 | 5.191
12.5 | 0.7226 | 0.14913 | -0.0416 | 4.8454
13 | 0.7398 | 0.1571 | -0.046 | 4.7091
13.5 | 0.7537 | 0.16647 | -0.0511 | 4.5275
14 | 0.7649 | 0.17776 | -0.057 | 4.303
14.5 | 0.7803 | 0.18796 | -0.0625 | 4.1514
15 | 0.797 | 0.19814 | -0.0679 | 4.0224
15.5 | 0.8139 | 0.2091 | -0.0737 | 3.8924
16 | 0.8358 | 0.21671 | -0.0781 | 3.8568
16.5 | 0.8576 | 0.22489 | -0.0822 | 3.8134
17 | 0.8772 | 0.23464 | -0.0878 | 3.7385
17.5 | 0.8969 | 0.24457 | -0.0939 | 3.6673
18 | 0.9184 | 0.25426 | -0.0998 | 3.6121
18.5 | 0.941 | 0.26203 | -0.1047 | 3.5912
19 | 0.9629 | 0.27037 | -0.1092 | 3.5614
19.5 | 0.9836 | 0.27998 | -0.1153 | 3.5131
20 | 1.0055 | 0.29029 | -0.1216 | 3.4638

## 49. Re 2M Mach 0.00 (1)
BIGFOIL.COM POLAR EXPORT
ea61009
EPPLER EA 6(-1)-009 |  |  |  | Cl Max: | 1.112 | at alpha= | 11 | deg
JavaFoil+Calcfoil stall+Eppler ext transition |  |  |  | L/D Max: | 117.531 | at alpha= | 8.5 | deg
Re: | 2000000 |  |  | Cd Min: | 0.00405 | at alpha= | 1.5 | deg
Mach: | 0 |  |  | Cl=0 at alpha= | 0 | deg
|  |  |  | @ Cl=0.1, Cd= | 0.0045441
|  |  |  | @ Cl=0.4, Cd= | 0.0066686
|  |  |  | @ Cl=0.6, Cd= | 0.0080191
alpha (deg) | Cl | Cd | Cm | Cl/Cd
-16 | -0.847 | 0.11875 | 0.012 | -7.131
-15.5 | -0.868 | 0.11293 | 0.012 | -7.685
-15 | -0.888 | 0.10466 | 0.012 | -8.482
-14.5 | -0.906 | 0.0968 | 0.012 | -9.361
-14 | -0.922 | 0.08953 | 0.012 | -10.3
-13.5 | -0.935 | 0.08178 | 0.012 | -11.428
-13 | -0.955 | 0.06836 | 0.013 | -13.969
-12.5 | -1.027 | 0.03559 | 0.015 | -28.857
-12 | -1.09 | 0.0186 | 0.016 | -58.583
-11.5 | -1.1 | 0.01547 | 0.016 | -71.127
-11 | -1.102 | 0.0106 | 0.016 | -104.003
-10.5 | -1.081 | 0.00997 | 0.015 | -108.388
-10 | -1.054 | 0.0094 | 0.014 | -112.118
-9.5 | -1.021 | 0.00887 | 0.014 | -115.118
-9 | -0.978 | 0.00852 | 0.013 | -114.786
-8.5 | -0.933 | 0.00807 | 0.012 | -115.637
-8 | -0.886 | 0.00828 | 0.012 | -107.068
-7.5 | -0.838 | 0.00734 | 0.011 | -114.154
-7 | -0.788 | 0.007 | 0.01 | -112.559
-6.5 | -0.736 | 0.00875 | 0.009 | -84.073
-6 | -0.683 | 0.00916 | 0.009 | -74.574
-5.5 | -0.63 | 0.00875 | 0.008 | -71.941
-5 | -0.575 | 0.00768 | 0.007 | -74.88
-4.5 | -0.52 | 0.00817 | 0.007 | -63.578
-4 | -0.463 | 0.00781 | 0.006 | -59.338
-3.5 | -0.407 | 0.00675 | 0.005 | -60.27
-3 | -0.349 | 0.0065 | 0.004 | -53.709
-2.5 | -0.292 | 0.00526 | 0.004 | -55.542
-2 | -0.234 | 0.00412 | 0.003 | -56.765
-1.5 | -0.176 | 0.00408 | 0.002 | -43.092
-1 | -0.117 | 0.00451 | 0.001 | -25.983
-0.5 | -0.059 | 0.00472 | 0.001 | -12.401
0 | 0 | 0.00469 | 0 | 0
0.5 | 0.059 | 0.00469 | -0.001 | 12.58
1 | 0.118 | 0.00448 | -0.001 | 26.327
1.5 | 0.177 | 0.00405 | -0.002 | 43.703
2 | 0.235 | 0.00409 | -0.003 | 57.574
2.5 | 0.294 | 0.00522 | -0.004 | 56.267
3 | 0.352 | 0.00647 | -0.004 | 54.448
3.5 | 0.41 | 0.00671 | -0.005 | 61.104
4 | 0.467 | 0.00777 | -0.006 | 60.129
4.5 | 0.524 | 0.00813 | -0.007 | 64.438
5 | 0.58 | 0.00763 | -0.007 | 75.951
5.5 | 0.635 | 0.0087 | -0.008 | 72.941
6 | 0.689 | 0.00911 | -0.009 | 75.629
6.5 | 0.742 | 0.00869 | -0.009 | 85.326
7 | 0.794 | 0.00694 | -0.01 | 114.288
7.5 | 0.844 | 0.00728 | -0.011 | 115.945
8 | 0.893 | 0.00821 | -0.012 | 108.721
8.5 | 0.94 | 0.008 | -0.012 | 117.531
9 | 0.985 | 0.00844 | -0.013 | 116.717
9.5 | 1.029 | 0.00878 | -0.014 | 117.122
10 | 1.063 | 0.00931 | -0.014 | 114.116
10.5 | 1.09 | 0.00987 | -0.015 | 110.397
11 | 1.112 | 0.01049 | -0.016 | 106.021
11.5 | 1.1 | 0.01547 | -0.016 | 71.127
12 | 1.09 | 0.0186 | -0.016 | 58.583
12.5 | 1.027 | 0.03559 | -0.015 | 28.857
13 | 0.955 | 0.06836 | -0.013 | 13.969
13.5 | 0.935 | 0.08178 | -0.012 | 11.428
14 | 0.922 | 0.08953 | -0.012 | 10.3
14.5 | 0.906 | 0.0968 | -0.012 | 9.361
15 | 0.888 | 0.10466 | -0.012 | 8.482
15.5 | 0.868 | 0.11293 | -0.012 | 7.685
16 | 0.847 | 0.11875 | -0.012 | 7.131

## 50. Re 2M Mach 0.00 (2)
BIGFOIL.COM POLAR EXPORT
ea61009
EPPLER EA 6(-1)-009 |  |  |  | Cl Max: | 1.5016 | at alpha= | 15.5 | deg
XFOIL ncrit=9 |  |  |  | L/D Max: | 92.5466 | at alpha= | 9 | deg
Re: | 2000000 |  |  | Cd Min: | 0.24937 | at alpha= | 20 | deg
Mach: | 0 |  |  | Cl=0 at alpha= | 0 | deg
|  |  |  | @ Cl=0.1, Cd= | 0.0067937
|  |  |  | @ Cl=0.4, Cd= | 0.0075327
|  |  |  | @ Cl=0.6, Cd= | 0.0089419
alpha (deg) | Cl | Cd | Cm | Cl/Cd
-18.5 | -0.9106 | 0.1981 | 0.069 | -4.5967
-18 | -1.3637 | 0.07599 | -0.0068 | -17.9458
-17.5 | -1.4327 | 0.05546 | -0.0209 | -25.833
-17 | -1.4737 | 0.04373 | -0.0267 | -33.7
-16.5 | -1.4925 | 0.03679 | -0.0276 | -40.5681
-16 | -1.4995 | 0.03209 | -0.0261 | -46.728
-15.5 | -1.501 | 0.02864 | -0.023 | -52.4092
-15 | -1.4983 | 0.02623 | -0.0178 | -57.1216
-14.5 | -1.4765 | 0.02428 | -0.0145 | -60.8114
-14 | -1.4455 | 0.0225 | -0.0122 | -64.2444
-13.5 | -1.4088 | 0.02098 | -0.0104 | -67.1497
-13 | -1.3716 | 0.01921 | -0.0087 | -71.4003
-12.5 | -1.3313 | 0.01755 | -0.0072 | -75.8575
-12 | -1.2865 | 0.01635 | -0.0061 | -78.685
-11.5 | -1.2394 | 0.01536 | -0.0053 | -80.6901
-11 | -1.193 | 0.0141 | -0.0044 | -84.6099
-10.5 | -1.1443 | 0.01312 | -0.0036 | -87.218
-10 | -1.0949 | 0.01214 | -0.003 | -90.1895
-9.5 | -1.0442 | 0.01131 | -0.0025 | -92.3254
-9 | -0.9918 | 0.01072 | -0.0022 | -92.5187
-8.5 | -0.9382 | 0.01029 | -0.002 | -91.1759
-8 | -0.8836 | 0.00998 | -0.0019 | -88.5371
-7 | -0.7707 | 0.00955 | -0.0023 | -80.7016
-6 | -0.6618 | 0.00907 | -0.0017 | -72.9658
-5.5 | -0.6062 | 0.00896 | -0.0016 | -67.6562
-5 | -0.5505 | 0.00879 | -0.0015 | -62.628
-4.5 | -0.4969 | 0.00809 | -0.0011 | -61.4215
-4 | -0.4418 | 0.00772 | -0.0009 | -57.228
-3.5 | -0.386 | 0.00747 | -0.0008 | -51.6734
-3 | -0.3301 | 0.00724 | -0.0006 | -45.5939
-2.5 | -0.2738 | 0.00705 | -0.0006 | -38.8369
-2 | -0.2177 | 0.00692 | -0.0005 | -31.4595
-1.5 | -0.1619 | 0.00674 | -0.0003 | -24.0208
-1 | -0.1062 | 0.00674 | -0.0001 | -15.7567
-0.5 | -0.0519 | 0.00721 | 0 | -7.1983
0 | 0 | 0.00758 | 0 | 0
0.5 | 0.0519 | 0.00721 | 0 | 7.1983
1 | 0.1062 | 0.00674 | 0.0001 | 15.7567
1.5 | 0.1619 | 0.00674 | 0.0003 | 24.0208
2 | 0.2177 | 0.00692 | 0.0005 | 31.4595
2.5 | 0.2738 | 0.00705 | 0.0006 | 38.8369
3 | 0.3301 | 0.00724 | 0.0006 | 45.5939
3.5 | 0.386 | 0.00747 | 0.0008 | 51.6734
4 | 0.4418 | 0.00772 | 0.0009 | 57.228
4.5 | 0.497 | 0.00809 | 0.0011 | 61.4339
5 | 0.5506 | 0.0088 | 0.0015 | 62.5682
5.5 | 0.6063 | 0.00896 | 0.0016 | 67.6674
6 | 0.6619 | 0.00907 | 0.0017 | 72.9768
7 | 0.7708 | 0.00955 | 0.0023 | 80.712
8 | 0.8838 | 0.00998 | 0.0018 | 88.5571
8.5 | 0.9384 | 0.01029 | 0.0019 | 91.1953
9 | 0.9921 | 0.01072 | 0.0021 | 92.5466
9.5 | 1.0446 | 0.01131 | 0.0024 | 92.3607
10 | 1.0952 | 0.01215 | 0.0029 | 90.1399
10.5 | 1.1447 | 0.01313 | 0.0036 | 87.182
11 | 1.1936 | 0.0141 | 0.0042 | 84.6525
11.5 | 1.2401 | 0.01537 | 0.0052 | 80.6831
12 | 1.2873 | 0.01637 | 0.006 | 78.6378
12.5 | 1.3322 | 0.01757 | 0.007 | 75.8224
13 | 1.3726 | 0.01922 | 0.0085 | 71.4152
13.5 | 1.4095 | 0.02104 | 0.0102 | 66.9914
14 | 1.4467 | 0.02251 | 0.0119 | 64.2692
14.5 | 1.4778 | 0.02429 | 0.0142 | 60.8399
15 | 1.4996 | 0.02627 | 0.0176 | 57.0841
15.5 | 1.5016 | 0.02871 | 0.0227 | 52.3023
16 | 1.5009 | 0.03211 | 0.0259 | 46.7424
16.5 | 1.4945 | 0.03675 | 0.0274 | 40.6667
17 | 1.4771 | 0.04352 | 0.0265 | 33.9407
17.5 | 1.4401 | 0.05461 | 0.0211 | 26.3706
18 | 1.3566 | 0.07782 | 0.0052 | 17.4325
18.5 | 0.9105 | 0.19896 | -0.0696 | 4.5763
20 | 0.8953 | 0.24937 | -0.0936 | 3.5902

## 51. Re 2M Mach 0.10 (1)
BIGFOIL.COM POLAR EXPORT
ea61009
EPPLER EA 6(-1)-009 |  |  |  | Cl Max: | 1.11 | at alpha= | 11 | deg
JavaFoil+Calcfoil stall+Eppler ext transition |  |  |  | L/D Max: | 117.917 | at alpha= | 8.5 | deg
Re: | 2000000 |  |  | Cd Min: | 0.00399 | at alpha= | 1.5 | deg
Mach: | 0.1 |  |  | Cl=0 at alpha= | 0 | deg
|  |  |  | @ Cl=0.1, Cd= | 0.0044982
|  |  |  | @ Cl=0.4, Cd= | 0.0067141
|  |  |  | @ Cl=0.6, Cd= | 0.008
alpha (deg) | Cl | Cd | Cm | Cl/Cd
-16 | -0.813 | 0.121 | 0.012 | -6.72
-15.5 | -0.838 | 0.11443 | 0.012 | -7.325
-15 | -0.861 | 0.10833 | 0.012 | -7.946
-14.5 | -0.882 | 0.10013 | 0.012 | -8.812
-14 | -0.901 | 0.09204 | 0.012 | -9.792
-13.5 | -0.917 | 0.08373 | 0.012 | -10.953
-13 | -0.935 | 0.0734 | 0.012 | -12.737
-12.5 | -0.965 | 0.05588 | 0.014 | -17.279
-12 | -1.074 | 0.02032 | 0.016 | -52.837
-11.5 | -1.092 | 0.01604 | 0.016 | -68.063
-11 | -1.1 | 0.01064 | 0.016 | -103.397
-10.5 | -1.081 | 0.00999 | 0.015 | -108.174
-10 | -1.055 | 0.00941 | 0.014 | -112.142
-9.5 | -1.023 | 0.00886 | 0.014 | -115.461
-9 | -0.98 | 0.00851 | 0.013 | -115.119
-8.5 | -0.935 | 0.00807 | 0.012 | -115.982
-8 | -0.889 | 0.00827 | 0.012 | -107.544
-7.5 | -0.841 | 0.00795 | 0.011 | -105.68
-7 | -0.791 | 0.00694 | 0.01 | -113.978
-6.5 | -0.739 | 0.00878 | 0.009 | -84.154
-6 | -0.686 | 0.00918 | 0.009 | -74.742
-5.5 | -0.632 | 0.00879 | 0.008 | -71.933
-5 | -0.578 | 0.00769 | 0.007 | -75.132
-4.5 | -0.522 | 0.00818 | 0.007 | -63.785
-4 | -0.466 | 0.00789 | 0.006 | -58.996
-3.5 | -0.409 | 0.00681 | 0.005 | -59.961
-3 | -0.351 | 0.00654 | 0.004 | -53.669
-2.5 | -0.293 | 0.00529 | 0.004 | -55.48
-2 | -0.235 | 0.00414 | 0.003 | -56.835
-1.5 | -0.176 | 0.00402 | 0.002 | -43.865
-1 | -0.118 | 0.00443 | 0.001 | -26.554
-0.5 | -0.059 | 0.00474 | 0.001 | -12.411
0 | 0 | 0.00464 | 0 | 0
0.5 | 0.059 | 0.00471 | -0.001 | 12.595
1 | 0.119 | 0.0044 | -0.001 | 26.916
1.5 | 0.178 | 0.00399 | -0.002 | 44.504
2 | 0.237 | 0.0041 | -0.003 | 57.668
2.5 | 0.295 | 0.00525 | -0.004 | 56.222
3 | 0.354 | 0.0065 | -0.004 | 54.424
3.5 | 0.412 | 0.00677 | -0.005 | 60.81
4 | 0.469 | 0.00785 | -0.006 | 59.798
4.5 | 0.526 | 0.00814 | -0.007 | 64.662
5 | 0.582 | 0.00764 | -0.007 | 76.225
5.5 | 0.637 | 0.00874 | -0.008 | 72.947
6 | 0.692 | 0.00912 | -0.009 | 75.816
6.5 | 0.745 | 0.00872 | -0.009 | 85.427
7 | 0.797 | 0.00688 | -0.01 | 115.769
7.5 | 0.847 | 0.00789 | -0.011 | 107.3
8 | 0.896 | 0.0082 | -0.012 | 109.235
8.5 | 0.943 | 0.008 | -0.012 | 117.917
9 | 0.988 | 0.00844 | -0.013 | 117.09
9.5 | 1.031 | 0.00877 | -0.014 | 117.507
10 | 1.064 | 0.00932 | -0.014 | 114.174
10.5 | 1.09 | 0.00989 | -0.015 | 110.211
11 | 1.11 | 0.01053 | -0.016 | 105.432
11.5 | 1.092 | 0.01604 | -0.016 | 68.063
12 | 1.074 | 0.02032 | -0.016 | 52.837
12.5 | 0.965 | 0.05588 | -0.014 | 17.279
13 | 0.935 | 0.0734 | -0.012 | 12.737
13.5 | 0.917 | 0.08373 | -0.012 | 10.953
14 | 0.901 | 0.09204 | -0.012 | 9.792
14.5 | 0.882 | 0.10013 | -0.012 | 8.812
15 | 0.861 | 0.10833 | -0.012 | 7.946
15.5 | 0.838 | 0.11443 | -0.012 | 7.325
16 | 0.813 | 0.121 | -0.012 | 6.72

## 52. Re 2M Mach 0.10 (2)
BIGFOIL.COM POLAR EXPORT
ea61009
EPPLER EA 6(-1)-009 |  |  |  | Cl Max: | 1.4764 | at alpha= | 15 | deg
XFOIL ncrit=9 |  |  |  | L/D Max: | 92.2992 | at alpha= | 9 | deg
Re: | 2000000 |  |  | Cd Min: | 0.24974 | at alpha= | -20 | deg
Mach: | 0.1 |  |  | Cl=0 at alpha= | 0 | deg
|  |  |  | @ Cl=0.1, Cd= | 0.0068219
|  |  |  | @ Cl=0.4, Cd= | 0.0075441
|  |  |  | @ Cl=0.6, Cd= | 0.0089776
alpha (deg) | Cl | Cd | Cm | Cl/Cd
-20 | -0.8976 | 0.24974 | 0.0942 | -3.5941
-19.5 | -0.8811 | 0.24362 | 0.09 | -3.6167
-18 | -0.9515 | 0.17528 | 0.0561 | -5.4285
-17 | -1.3992 | 0.05641 | -0.0214 | -24.8041
-16.5 | -1.4392 | 0.0445 | -0.0278 | -32.3416
-16 | -1.4612 | 0.03708 | -0.0291 | -39.4067
-15.5 | -1.4719 | 0.03204 | -0.0275 | -45.9395
-15 | -1.4752 | 0.02851 | -0.0238 | -51.7432
-14.5 | -1.4709 | 0.02613 | -0.0184 | -56.2916
-14 | -1.4467 | 0.02395 | -0.0153 | -60.405
-13.5 | -1.414 | 0.02207 | -0.013 | -64.0689
-13 | -1.3755 | 0.02051 | -0.0112 | -67.0648
-12.5 | -1.3384 | 0.01843 | -0.0092 | -72.6207
-12 | -1.2951 | 0.01694 | -0.0078 | -76.4522
-11.5 | -1.2484 | 0.01579 | -0.0067 | -79.0627
-11 | -1.2008 | 0.01462 | -0.0057 | -82.1341
-10.5 | -1.1527 | 0.01342 | -0.0047 | -85.8942
-10 | -1.1025 | 0.01247 | -0.004 | -88.4122
-9.5 | -1.0516 | 0.01154 | -0.0033 | -91.1265
-9 | -0.9993 | 0.01083 | -0.0028 | -92.2715
-8.5 | -0.9448 | 0.01045 | -0.0026 | -90.4115
-8 | -0.89 | 0.01004 | -0.0024 | -88.6454
-7.5 | -0.8282 | 0.00999 | -0.0035 | -82.9029
-7 | -0.7756 | 0.00972 | -0.0027 | -79.7942
-6 | -0.6661 | 0.00913 | -0.0019 | -72.9573
-5.5 | -0.6101 | 0.00901 | -0.0018 | -67.7137
-5 | -0.554 | 0.00882 | -0.0016 | -62.8118
-4.5 | -0.4999 | 0.00815 | -0.0012 | -61.3374
-4 | -0.4444 | 0.00775 | -0.001 | -57.3419
-3.5 | -0.3883 | 0.00749 | -0.0008 | -51.8425
-3 | -0.332 | 0.00725 | -0.0007 | -45.7931
-2.5 | -0.2754 | 0.00706 | -0.0006 | -39.0085
-2 | -0.2189 | 0.00693 | -0.0005 | -31.5873
-1.5 | -0.1628 | 0.00675 | -0.0003 | -24.1185
-1 | -0.1069 | 0.00676 | -0.0001 | -15.8136
-0.5 | -0.0523 | 0.00724 | 0 | -7.2238
0 | 0 | 0.00761 | 0 | 0
0.5 | 0.0523 | 0.00725 | 0 | 7.2138
1 | 0.1069 | 0.00676 | 0.0001 | 15.8136
1.5 | 0.1628 | 0.00675 | 0.0003 | 24.1185
2 | 0.2189 | 0.00693 | 0.0005 | 31.5873
2.5 | 0.2754 | 0.00706 | 0.0006 | 39.0085
3 | 0.332 | 0.00725 | 0.0007 | 45.7931
3.5 | 0.3883 | 0.00749 | 0.0008 | 51.8425
4 | 0.4445 | 0.00775 | 0.001 | 57.3548
4.5 | 0.4999 | 0.00815 | 0.0012 | 61.3374
5 | 0.554 | 0.00883 | 0.0016 | 62.7407
5.5 | 0.6101 | 0.00901 | 0.0018 | 67.7137
6 | 0.6662 | 0.00913 | 0.0019 | 72.9682
7 | 0.7757 | 0.00973 | 0.0026 | 79.7225
7.5 | 0.8283 | 0.00998 | 0.0034 | 82.996
8 | 0.8902 | 0.01004 | 0.0023 | 88.6653
8.5 | 0.945 | 0.01045 | 0.0025 | 90.4306
9 | 0.9996 | 0.01083 | 0.0028 | 92.2992
9.5 | 1.052 | 0.01155 | 0.0032 | 91.0823
10 | 1.1028 | 0.01248 | 0.0039 | 88.3654
10.5 | 1.1532 | 0.01343 | 0.0046 | 85.8675
11 | 1.2016 | 0.01461 | 0.0056 | 82.245
11.5 | 1.2492 | 0.0158 | 0.0066 | 79.0633
12 | 1.296 | 0.01695 | 0.0077 | 76.4602
12.5 | 1.3394 | 0.01843 | 0.009 | 72.675
13 | 1.3764 | 0.02053 | 0.011 | 67.0434
13.5 | 1.4146 | 0.02214 | 0.0128 | 63.8934
14 | 1.4478 | 0.02397 | 0.0151 | 60.4005
14.5 | 1.4724 | 0.02614 | 0.0181 | 56.3275
15 | 1.4764 | 0.02855 | 0.0236 | 51.7128
15.5 | 1.4719 | 0.03216 | 0.0273 | 45.768
16 | 1.4631 | 0.03706 | 0.0288 | 39.4792
16.5 | 1.4412 | 0.04445 | 0.0275 | 32.4229
17 | 1.4035 | 0.05603 | 0.0213 | 25.0491
18 | 0.9535 | 0.17539 | -0.0564 | 5.4365

## 53. Re 2M Mach 0.25 (1)
BIGFOIL.COM POLAR EXPORT
ea61009
EPPLER EA 6(-1)-009 |  |  |  | Cl Max: | 1.064 | at alpha= | 10 | deg
JavaFoil+Calcfoil stall+Eppler ext transition |  |  |  | L/D Max: | 113.908 | at alpha= | 7.5 | deg
Re: | 2000000 |  |  | Cd Min: | 0.00405 | at alpha= | 1.5 | deg
Mach: | 0.25 |  |  | Cl=0 at alpha= | 0 | deg
|  |  |  | @ Cl=0.1, Cd= | 0.0045682
|  |  |  | @ Cl=0.4, Cd= | 0.0067527
|  |  |  | @ Cl=0.6, Cd= | 0.0078688
alpha (deg) | Cl | Cd | Cm | Cl/Cd
-15 | -0.632 | 0.12517 | 0.012 | -5.047
-14.5 | -0.688 | 0.1152 | 0.011 | -5.97
-14 | -0.738 | 0.10693 | 0.011 | -6.901
-13.5 | -0.781 | 0.09806 | 0.011 | -7.968
-13 | -0.817 | 0.08975 | 0.01 | -9.107
-12.5 | -0.847 | 0.08217 | 0.011 | -10.313
-12 | -0.871 | 0.07499 | 0.011 | -11.615
-11.5 | -0.905 | 0.05762 | 0.012 | -15.715
-11 | -1.016 | 0.02165 | 0.015 | -46.947
-10.5 | -1.051 | 0.01518 | 0.015 | -69.237
-10 | -1.055 | 0.01018 | 0.015 | -103.6
-9.5 | -1.03 | 0.00944 | 0.014 | -109.139
-9 | -0.991 | 0.00952 | 0.013 | -104.091
-8.5 | -0.949 | 0.00906 | 0.013 | -104.676
-8 | -0.903 | 0.01124 | 0.012 | -80.386
-7.5 | -0.856 | 0.00764 | 0.011 | -112.122
-7 | -0.807 | 0.00955 | 0.01 | -84.494
-6.5 | -0.755 | 0.00906 | 0.01 | -83.331
-6 | -0.702 | 0.00944 | 0.009 | -74.397
-5.5 | -0.648 | 0.00826 | 0.008 | -78.481
-5 | -0.592 | 0.0079 | 0.008 | -74.944
-4.5 | -0.536 | 0.0083 | 0.007 | -64.538
-4 | -0.478 | 0.00718 | 0.006 | -66.543
-3.5 | -0.42 | 0.00691 | 0.005 | -60.752
-3 | -0.361 | 0.00662 | 0.005 | -54.467
-2.5 | -0.301 | 0.00534 | 0.004 | -56.404
-2 | -0.241 | 0.00418 | 0.003 | -57.771
-1.5 | -0.181 | 0.00408 | 0.002 | -44.48
-1 | -0.121 | 0.00449 | 0.002 | -26.941
-0.5 | -0.06 | 0.0048 | 0.001 | -12.613
0 | 0 | 0.0047 | 0 | 0
0.5 | 0.061 | 0.00476 | -0.001 | 12.799
1 | 0.122 | 0.00446 | -0.002 | 27.305
1.5 | 0.183 | 0.00405 | -0.002 | 45.124
2 | 0.243 | 0.00415 | -0.003 | 58.614
2.5 | 0.303 | 0.00531 | -0.004 | 57.155
3 | 0.363 | 0.00658 | -0.005 | 55.229
3.5 | 0.423 | 0.00686 | -0.005 | 61.607
4 | 0.482 | 0.00714 | -0.006 | 67.487
4.5 | 0.54 | 0.00825 | -0.007 | 65.42
5 | 0.597 | 0.00785 | -0.008 | 76.029
5.5 | 0.653 | 0.0082 | -0.008 | 79.628
6 | 0.708 | 0.00938 | -0.009 | 75.461
6.5 | 0.761 | 0.009 | -0.01 | 84.583
7 | 0.813 | 0.00948 | -0.01 | 85.785
7.5 | 0.863 | 0.00758 | -0.011 | 113.908
8 | 0.911 | 0.01116 | -0.012 | 81.631
8.5 | 0.956 | 0.00899 | -0.013 | 106.362
9 | 0.999 | 0.00944 | -0.013 | 105.816
9.5 | 1.038 | 0.00935 | -0.014 | 111.073
10 | 1.064 | 0.01008 | -0.015 | 105.506
10.5 | 1.051 | 0.01518 | -0.015 | 69.237
11 | 1.016 | 0.02165 | -0.015 | 46.947
11.5 | 0.905 | 0.05762 | -0.012 | 15.715
12 | 0.871 | 0.07499 | -0.011 | 11.615
12.5 | 0.847 | 0.08217 | -0.01 | 10.313
13 | 0.817 | 0.08975 | -0.01 | 9.107
13.5 | 0.781 | 0.09806 | -0.011 | 7.968
14 | 0.738 | 0.10693 | -0.011 | 6.901
14.5 | 0.688 | 0.1152 | -0.011 | 5.97
15 | 0.632 | 0.12517 | -0.011 | 5.047

## 54. Re 2M Mach 0.25 (2)
BIGFOIL.COM POLAR EXPORT
ea61009
EPPLER EA 6(-1)-009 |  |  |  | Cl Max: | 1.338 | at alpha= | 12.5 | deg
XFOIL ncrit=9 |  |  |  | L/D Max: | 89.6266 | at alpha= | 8.5 | deg
Re: | 2000000 |  |  | Cd Min: | 0.21569 | at alpha= | -17.5 | deg
Mach: | 0.25 |  |  | Cl=0 at alpha= | 0 | deg
|  |  |  | @ Cl=0.1, Cd= | 0.006945
|  |  |  | @ Cl=0.4, Cd= | 0.0076152
|  |  |  | @ Cl=0.6, Cd= | 0.009151
alpha (deg) | Cl | Cd | Cm | Cl/Cd
-17.5 | -0.8372 | 0.21569 | 0.0752 | -3.8815
-17 | -0.8251 | 0.2061 | 0.0701 | -4.0034
-16.5 | -0.8915 | 0.16922 | 0.0517 | -5.2683
-16 | -0.9086 | 0.1535 | 0.0423 | -5.9192
-15.5 | -0.931 | 0.13748 | 0.0326 | -6.7719
-15 | -1.0214 | 0.10814 | 0.0132 | -9.4452
-14.5 | -1.2165 | 0.05961 | -0.0217 | -20.4076
-14 | -1.2699 | 0.04506 | -0.0317 | -28.1824
-13.5 | -1.3073 | 0.03629 | -0.0332 | -36.0237
-13 | -1.331 | 0.0308 | -0.0296 | -43.2143
-12.5 | -1.3372 | 0.02677 | -0.0235 | -49.9514
-12 | -1.3151 | 0.02333 | -0.0197 | -56.3695
-11.5 | -1.2857 | 0.01992 | -0.0164 | -64.5432
-11 | -1.2427 | 0.01772 | -0.014 | -70.1298
-10.5 | -1.1946 | 0.01599 | -0.0119 | -74.7092
-10 | -1.1452 | 0.01431 | -0.01 | -80.028
-9.5 | -1.0927 | 0.01303 | -0.0085 | -83.8603
-9 | -1.0393 | 0.01185 | -0.0071 | -87.7046
-8.5 | -0.9837 | 0.01097 | -0.006 | -89.6718
-8 | -0.9256 | 0.01053 | -0.0053 | -87.9012
-7.5 | -0.8617 | 0.01037 | -0.0057 | -83.0955
-7 | -0.8041 | 0.01028 | -0.0048 | -78.2198
-6.5 | -0.7481 | 0.00972 | -0.0039 | -76.965
-6 | -0.6899 | 0.00949 | -0.0034 | -72.6976
-5 | -0.5731 | 0.00905 | -0.0025 | -63.326
-4.5 | -0.5148 | 0.00877 | -0.0022 | -58.7001
-4 | -0.4591 | 0.00793 | -0.0016 | -57.8941
-3.5 | -0.401 | 0.00762 | -0.0013 | -52.6247
-3 | -0.3428 | 0.00734 | -0.001 | -46.703
-2.5 | -0.2843 | 0.00713 | -0.0008 | -39.8738
-2 | -0.2259 | 0.00698 | -0.0007 | -32.3639
-1.5 | -0.168 | 0.00682 | -0.0004 | -24.6334
-1 | -0.1103 | 0.00683 | -0.0002 | -16.1493
-0.5 | -0.0544 | 0.0074 | 0 | -7.3514
0 | 0 | 0.00783 | 0 | 0
0.5 | 0.0544 | 0.00741 | 0 | 7.3414
1 | 0.1103 | 0.00684 | 0.0002 | 16.1257
1.5 | 0.168 | 0.00682 | 0.0004 | 24.6334
2 | 0.2259 | 0.00698 | 0.0006 | 32.3639
2.5 | 0.2844 | 0.00713 | 0.0008 | 39.8878
3 | 0.3428 | 0.00734 | 0.001 | 46.703
3.5 | 0.401 | 0.00762 | 0.0013 | 52.6247
4 | 0.4592 | 0.00793 | 0.0016 | 57.9067
4.5 | 0.5149 | 0.00878 | 0.0022 | 58.6446
5 | 0.5732 | 0.00905 | 0.0025 | 63.337
6 | 0.69 | 0.00949 | 0.0034 | 72.7081
6.5 | 0.7482 | 0.00972 | 0.0039 | 76.9753
7 | 0.8042 | 0.01029 | 0.0048 | 78.1535
7.5 | 0.8619 | 0.01037 | 0.0057 | 83.1148
8 | 0.9258 | 0.01052 | 0.0053 | 88.0038
8.5 | 0.9841 | 0.01098 | 0.006 | 89.6266
9 | 1.0397 | 0.01185 | 0.007 | 87.7384
9.5 | 1.0931 | 0.01304 | 0.0084 | 83.8267
10 | 1.1458 | 0.01432 | 0.0099 | 80.014
10.5 | 1.1954 | 0.01601 | 0.0118 | 74.6658
11 | 1.2436 | 0.01772 | 0.0138 | 70.1806
11.5 | 1.2864 | 0.01996 | 0.0162 | 64.4489
12 | 1.3158 | 0.02339 | 0.0195 | 56.2548
12.5 | 1.338 | 0.02683 | 0.0233 | 49.8695
13 | 1.3318 | 0.03087 | 0.0293 | 43.1422
13.5 | 1.305 | 0.03663 | 0.0329 | 35.6265
14 | 1.2705 | 0.0452 | 0.0313 | 28.1084
14.5 | 1.2189 | 0.05955 | 0.0215 | 20.4685
15 | 1.0241 | 0.10804 | -0.0134 | 9.4789
15.5 | 0.9324 | 0.13767 | -0.033 | 6.7727
16 | 0.9119 | 0.15323 | -0.0424 | 5.9512
16.5 | 0.8933 | 0.16935 | -0.052 | 5.2749
17 | 0.8271 | 0.20581 | -0.0701 | 4.0188
17.5 | 0.8394 | 0.21522 | -0.0752 | 3.9002

## 55. Re 2M Mach 0.50 (1)
BIGFOIL.COM POLAR EXPORT
ea61009
EPPLER EA 6(-1)-009 |  |  |  | Cl Max: | 1.071 | at alpha= | 20 | deg
JavaFoil+Calcfoil stall+Eppler ext transition |  |  |  | L/D Max: | 75.894 | at alpha= | 5.5 | deg
Re: | 2000000 |  |  | Cd Min: | 0.00423 | at alpha= | 1.5 | deg
Mach: | 0.5 |  |  | Cl=0 at alpha= | 0 | deg
|  |  |  | @ Cl=0.1, Cd= | 0.0046982
|  |  |  | @ Cl=0.4, Cd= | 0.0070339
|  |  |  | @ Cl=0.6, Cd= | 0.098178
alpha (deg) | Cl | Cd | Cm | Cl/Cd
-20 | -1.071 | 0.17785 | 0.02 | -6.019
-19.5 | -1.045 | 0.17018 | 0.019 | -6.141
-19 | -1.02 | 0.15995 | 0.019 | -6.376
-18.5 | -0.994 | 0.15653 | 0.018 | -6.352
-18 | -0.969 | 0.15221 | 0.018 | -6.365
-17.5 | -0.943 | 0.14677 | 0.017 | -6.425
-17 | -0.919 | 0.154 | 0.017 | -5.971
-16.5 | -0.894 | 0.14511 | 0.017 | -6.16
-16 | -0.867 | 0.13617 | 0.016 | -6.37
-15.5 | -0.841 | 0.13088 | 0.015 | -6.422
-15 | -0.813 | 0.12655 | 0.015 | -6.423
-14.5 | -0.785 | 0.12223 | 0.014 | -6.419
-14 | -0.756 | 0.1169 | 0.013 | -6.464
-13.5 | -0.729 | 0.11255 | 0.012 | -6.479
-13 | -0.703 | 0.11182 | 0.012 | -6.286
-12.5 | -0.676 | 0.10605 | 0.011 | -6.377
-12 | -0.65 | 0.10409 | 0.011 | -6.242
-11.5 | -0.623 | 0.10023 | 0.01 | -6.218
-11 | -0.597 | 0.09791 | 0.01 | -6.093
-10.5 | -0.57 | 0.09485 | 0.009 | -6.008
-10 | -0.543 | 0.09138 | 0.009 | -5.943
-9.5 | -0.516 | 0.08763 | 0.008 | -5.891
-9 | -0.49 | 0.08028 | 0.008 | -6.099
-8.5 | -0.618 | 0.0622 | 0.008 | -9.932
-8 | -0.701 | 0.05277 | 0.007 | -13.275
-7.5 | -0.863 | 0.01314 | 0.013 | -65.663
-7 | -0.842 | 0.01181 | 0.012 | -71.306
-6.5 | -0.806 | 0.01161 | 0.011 | -69.38
-6 | -0.76 | 0.01089 | 0.01 | -69.806
-5.5 | -0.708 | 0.00947 | 0.009 | -74.822
-5 | -0.652 | 0.00967 | 0.008 | -67.381
-4.5 | -0.592 | 0.00917 | 0.008 | -64.616
-4 | -0.53 | 0.00882 | 0.007 | -60.156
-3.5 | -0.467 | 0.00751 | 0.006 | -62.162
-3 | -0.402 | 0.00713 | 0.005 | -56.339
-2.5 | -0.336 | 0.00639 | 0.004 | -52.622
-2 | -0.27 | 0.00497 | 0.003 | -54.245
-1.5 | -0.203 | 0.00426 | 0.003 | -47.504
-1 | -0.135 | 0.00476 | 0.002 | -28.382
-0.5 | -0.068 | 0.0047 | 0.001 | -14.39
0 | 0 | 0.00489 | 0 | 0
0.5 | 0.068 | 0.00467 | -0.001 | 14.58
1 | 0.136 | 0.00473 | -0.002 | 28.759
1.5 | 0.204 | 0.00423 | -0.003 | 48.182
2 | 0.272 | 0.00494 | -0.003 | 54.983
2.5 | 0.339 | 0.00635 | -0.004 | 53.286
3 | 0.405 | 0.00709 | -0.005 | 57.114
3.5 | 0.47 | 0.00747 | -0.006 | 63.019
4 | 0.535 | 0.00877 | -0.007 | 60.956
4.5 | 0.597 | 0.00912 | -0.008 | 65.491
5 | 0.657 | 0.00962 | -0.008 | 68.304
5.5 | 0.714 | 0.00941 | -0.009 | 75.894
6 | 0.766 | 0.01083 | -0.01 | 70.791
6.5 | 0.813 | 0.01155 | -0.011 | 70.376
7 | 0.849 | 0.01173 | -0.012 | 72.385
7.5 | 0.871 | 0.01305 | -0.013 | 66.752
8 | 0.701 | 0.05277 | -0.007 | 13.275
8.5 | 0.618 | 0.0622 | -0.007 | 9.932
9 | 0.49 | 0.08028 | -0.008 | 6.099
9.5 | 0.516 | 0.08763 | -0.008 | 5.891
10 | 0.543 | 0.09138 | -0.009 | 5.943
10.5 | 0.57 | 0.09485 | -0.009 | 6.008
11 | 0.597 | 0.09791 | -0.009 | 6.093
11.5 | 0.623 | 0.10023 | -0.01 | 6.218
12 | 0.65 | 0.10409 | -0.01 | 6.242
12.5 | 0.676 | 0.10605 | -0.011 | 6.377
13 | 0.703 | 0.11182 | -0.011 | 6.286
13.5 | 0.729 | 0.11255 | -0.012 | 6.479
14 | 0.756 | 0.1169 | -0.012 | 6.464
14.5 | 0.785 | 0.12223 | -0.014 | 6.419
15 | 0.813 | 0.1266 | -0.015 | 6.423
15.5 | 0.841 | 0.12964 | -0.015 | 6.485
16 | 0.868 | 0.13335 | -0.016 | 6.505
16.5 | 0.894 | 0.1409 | -0.016 | 6.344
17 | 0.919 | 0.14847 | -0.017 | 6.193
17.5 | 0.943 | 0.1526 | -0.017 | 6.179
18 | 0.969 | 0.15221 | -0.017 | 6.365
18.5 | 0.994 | 0.15653 | -0.018 | 6.352
19 | 1.02 | 0.15995 | -0.018 | 6.376
19.5 | 1.045 | 0.17018 | -0.019 | 6.141
20 | 1.071 | 0.17785 | -0.019 | 6.019

## 56. Re 2M Mach 0.50 (2)
BIGFOIL.COM POLAR EXPORT
ea61009
EPPLER EA 6(-1)-009 |  |  |  | Cl Max: | 1.0054 | at alpha= | 20 | deg
XFOIL ncrit=9 |  |  |  | L/D Max: | 67.0707 | at alpha= | 6.5 | deg
Re: | 2000000 |  |  | Cd Min: | 0.28743 | at alpha= | 20 | deg
Mach: | 0.5 |  |  | Cl=0 at alpha= | 0 | deg
|  |  |  | @ Cl=0.1, Cd= | 0.0077496
|  |  |  | @ Cl=0.4, Cd= | 0.007988
|  |  |  | @ Cl=0.6, Cd= | 0.01025
alpha (deg) | Cl | Cd | Cm | Cl/Cd
-20 | -1.0045 | 0.28679 | 0.1205 | -3.5026
-19.5 | -0.9839 | 0.27771 | 0.115 | -3.5429
-19 | -0.9619 | 0.27002 | 0.1099 | -3.5623
-18.5 | -0.9397 | 0.26186 | 0.1046 | -3.5886
-17.5 | -0.8979 | 0.2428 | 0.0937 | -3.6981
-17 | -0.8773 | 0.23347 | 0.0883 | -3.7577
-16.5 | -0.8575 | 0.22361 | 0.0828 | -3.8348
-16 | -0.8384 | 0.2139 | 0.0774 | -3.9196
-15.5 | -0.8205 | 0.20392 | 0.0718 | -4.0236
-15 | -0.805 | 0.19313 | 0.066 | -4.1682
-14.5 | -0.7899 | 0.18285 | 0.0603 | -4.3199
-14 | -0.7732 | 0.1737 | 0.0551 | -4.4514
-13.5 | -0.7611 | 0.1632 | 0.0494 | -4.6636
-13 | -0.7579 | 0.15055 | 0.0425 | -5.0342
-12.5 | -0.7539 | 0.13916 | 0.0361 | -5.4175
-12 | -0.7454 | 0.12933 | 0.0306 | -5.7636
-11.5 | -0.7566 | 0.11578 | 0.0226 | -6.5348
-11 | -0.7804 | 0.10097 | 0.0131 | -7.729
-10.5 | -0.7957 | 0.08861 | 0.0051 | -8.9798
-10 | -0.8175 | 0.07553 | -0.004 | -10.8235
-9.5 | -0.8411 | 0.06021 | -0.016 | -13.9694
-9 | -0.873 | 0.04632 | -0.0284 | -18.8472
-8.5 | -0.9078 | 0.03782 | -0.0313 | -24.0032
-8 | -0.9397 | 0.03085 | -0.0272 | -30.4603
-7.5 | -0.9546 | 0.02104 | -0.0239 | -45.3707
-7 | -0.9275 | 0.01455 | -0.019 | -63.7457
-6.5 | -0.8629 | 0.01288 | -0.0154 | -66.9953
-6 | -0.7896 | 0.01266 | -0.0128 | -62.3697
-5.5 | -0.723 | 0.01159 | -0.0104 | -62.3814
-5 | -0.6545 | 0.01096 | -0.0085 | -59.7172
-4.5 | -0.5883 | 0.01009 | -0.0067 | -58.3053
-4 | -0.5217 | 0.00942 | -0.0052 | -55.3822
-3.5 | -0.4577 | 0.00842 | -0.0038 | -54.3587
-3 | -0.3909 | 0.00792 | -0.0029 | -49.3561
-2.5 | -0.324 | 0.00754 | -0.0021 | -42.9708
-2 | -0.2573 | 0.00727 | -0.0015 | -35.392
-1.5 | -0.191 | 0.00719 | -0.001 | -26.5647
-1 | -0.1266 | 0.00734 | -0.0005 | -17.248
-0.5 | -0.0647 | 0.00828 | -0.0002 | -7.814
0 | 0 | 0.00875 | 0 | 0
0.5 | 0.0647 | 0.00828 | 0.0002 | 7.814
1 | 0.1266 | 0.00735 | 0.0005 | 17.2245
1.5 | 0.191 | 0.0072 | 0.001 | 26.5278
2 | 0.2573 | 0.00727 | 0.0015 | 35.392
2.5 | 0.3241 | 0.00754 | 0.0021 | 42.9841
3 | 0.3909 | 0.00792 | 0.0029 | 49.3561
3.5 | 0.4578 | 0.00842 | 0.0038 | 54.3705
4 | 0.5219 | 0.00942 | 0.0052 | 55.4034
4.5 | 0.5884 | 0.0101 | 0.0067 | 58.2574
5 | 0.6547 | 0.01096 | 0.0084 | 59.7354
5.5 | 0.7232 | 0.0116 | 0.0103 | 62.3448
6 | 0.7898 | 0.01266 | 0.0127 | 62.3855
6.5 | 0.8632 | 0.01287 | 0.0153 | 67.0707
7 | 0.9277 | 0.01457 | 0.019 | 63.6719
7.5 | 0.955 | 0.02106 | 0.0238 | 45.3466
8 | 0.9402 | 0.03089 | 0.0271 | 30.437
8.5 | 0.9089 | 0.03784 | 0.0311 | 24.0196
9 | 0.8742 | 0.04634 | 0.0282 | 18.8649
9.5 | 0.8407 | 0.06069 | 0.0154 | 13.8524
10 | 0.8154 | 0.07612 | 0.0033 | 10.712
10.5 | 0.7949 | 0.08898 | -0.0056 | 8.9335
11 | 0.7798 | 0.10134 | -0.0136 | 7.6949
11.5 | 0.7563 | 0.11615 | -0.023 | 6.5114
12 | 0.7467 | 0.12939 | -0.0308 | 5.7709
12.5 | 0.7541 | 0.13948 | -0.0365 | 5.4065
13 | 0.7594 | 0.15057 | -0.0427 | 5.0435
13.5 | 0.7618 | 0.16349 | -0.0497 | 4.6596
14 | 0.7744 | 0.17378 | -0.0554 | 4.4562
14.5 | 0.7912 | 0.18295 | -0.0605 | 4.3247
15 | 0.8062 | 0.19322 | -0.0662 | 4.1724
15.5 | 0.8215 | 0.20409 | -0.0721 | 4.0252
16 | 0.8395 | 0.21405 | -0.0776 | 3.922
16.5 | 0.8586 | 0.22383 | -0.083 | 3.8359
17 | 0.8782 | 0.2336 | -0.0885 | 3.7594
17.5 | 0.8984 | 0.24336 | -0.094 | 3.6917
18 | 0.9195 | 0.25164 | -0.0989 | 3.654
18.5 | 0.9406 | 0.26228 | -0.1049 | 3.5862
19 | 0.9624 | 0.27081 | -0.1101 | 3.5538
19.5 | 0.9845 | 0.27852 | -0.1153 | 3.5348
20 | 1.0054 | 0.28743 | -0.1207 | 3.4979

## 57. Re 3M Mach 0.00 (1)
BIGFOIL.COM POLAR EXPORT
ea61009
EPPLER EA 6(-1)-009 |  |  |  | Cl Max: | 1.128 | at alpha= | 11.5 | deg
JavaFoil+Calcfoil stall+Eppler ext transition |  |  |  | L/D Max: | 127.422 | at alpha= | 8.5 | deg
Re: | 3000000 |  |  | Cd Min: | 0.00328 | at alpha= | 0 | deg
Mach: | 0 |  |  | Cl=0 at alpha= | 0 | deg
|  |  |  | @ Cl=0.1, Cd= | 0.0038125
|  |  |  | @ Cl=0.4, Cd= | 0.0064259
|  |  |  | @ Cl=0.6, Cd= | 0.0074418
alpha (deg) | Cl | Cd | Cm | Cl/Cd
-16.5 | -0.821 | 0.13638 | 0.012 | -6.018
-16 | -0.848 | 0.11613 | 0.012 | -7.302
-15.5 | -0.871 | 0.10879 | 0.013 | -8.007
-15 | -0.892 | 0.09956 | 0.013 | -8.96
-14.5 | -0.911 | 0.09251 | 0.013 | -9.851
-14 | -0.927 | 0.08463 | 0.013 | -10.95
-13.5 | -0.949 | 0.07204 | 0.013 | -13.181
-13 | -1.001 | 0.04564 | 0.015 | -21.945
-12.5 | -1.088 | 0.01981 | 0.017 | -54.9
-12 | -1.107 | 0.01564 | 0.017 | -70.77
-11.5 | -1.119 | 0.01033 | 0.016 | -108.262
-11 | -1.103 | 0.00971 | 0.016 | -113.578
-10.5 | -1.081 | 0.0091 | 0.015 | -118.832
-10 | -1.054 | 0.00918 | 0.014 | -114.89
-9.5 | -1.021 | 0.00819 | 0.014 | -124.648
-9 | -0.978 | 0.00787 | 0.013 | -124.185
-8.5 | -0.933 | 0.00744 | 0.012 | -125.336
-8 | -0.886 | 0.00711 | 0.012 | -124.601
-7.5 | -0.838 | 0.00679 | 0.011 | -123.397
-7 | -0.788 | 0.00718 | 0.01 | -109.704
-6.5 | -0.736 | 0.00818 | 0.009 | -89.969
-6 | -0.683 | 0.00779 | 0.009 | -87.741
-5.5 | -0.63 | 0.00816 | 0.008 | -77.2
-5 | -0.575 | 0.00711 | 0.007 | -80.879
-4.5 | -0.52 | 0.00685 | 0.007 | -75.857
-4 | -0.463 | 0.00661 | 0.006 | -70.137
-3.5 | -0.407 | 0.00634 | 0.005 | -64.155
-3 | -0.349 | 0.00706 | 0.004 | -49.465
-2.5 | -0.292 | 0.00399 | 0.004 | -73.077
-2 | -0.234 | 0.00487 | 0.003 | -48.044
-1.5 | -0.176 | 0.00391 | 0.002 | -44.927
-1 | -0.117 | 0.00387 | 0.001 | -30.295
-0.5 | -0.059 | 0.00378 | 0.001 | -15.523
0 | 0 | 0.00328 | 0 | 0
0.5 | 0.059 | 0.00375 | -0.001 | 15.742
1 | 0.118 | 0.00384 | -0.001 | 30.725
1.5 | 0.177 | 0.00388 | -0.002 | 45.565
2 | 0.235 | 0.00484 | -0.003 | 48.667
2.5 | 0.294 | 0.00396 | -0.004 | 74.151
3 | 0.352 | 0.00703 | -0.004 | 50.11
3.5 | 0.41 | 0.0063 | -0.005 | 65.053
4 | 0.467 | 0.00657 | -0.006 | 71.127
4.5 | 0.524 | 0.00681 | -0.007 | 76.94
5 | 0.58 | 0.00706 | -0.007 | 82.048
5.5 | 0.635 | 0.00811 | -0.008 | 78.289
6 | 0.689 | 0.00773 | -0.009 | 89.045
6.5 | 0.742 | 0.00812 | -0.009 | 91.331
7 | 0.794 | 0.00713 | -0.01 | 111.337
7.5 | 0.844 | 0.00673 | -0.011 | 125.359
8 | 0.893 | 0.00705 | -0.012 | 126.628
8.5 | 0.94 | 0.00738 | -0.012 | 127.422
9 | 0.985 | 0.0078 | -0.013 | 126.307
9.5 | 1.029 | 0.00811 | -0.014 | 126.836
10 | 1.063 | 0.00909 | -0.014 | 116.911
10.5 | 1.09 | 0.009 | -0.015 | 121.054
11 | 1.112 | 0.0096 | -0.016 | 115.781
11.5 | 1.128 | 0.01022 | -0.016 | 110.458
12 | 1.107 | 0.01564 | -0.017 | 70.77
12.5 | 1.088 | 0.01981 | -0.017 | 54.9
13 | 1.001 | 0.04564 | -0.015 | 21.945
13.5 | 0.949 | 0.07204 | -0.013 | 13.181
14 | 0.927 | 0.08463 | -0.013 | 10.95
14.5 | 0.911 | 0.09251 | -0.013 | 9.851
15 | 0.892 | 0.09956 | -0.013 | 8.96
15.5 | 0.871 | 0.10879 | -0.012 | 8.007
16 | 0.848 | 0.11613 | -0.012 | 7.302
16.5 | 0.821 | 0.13638 | -0.011 | 6.018

## 58. Re 3M Mach 0.00 (2)
BIGFOIL.COM POLAR EXPORT
ea61009
EPPLER EA 6(-1)-009 |  |  |  | Cl Max: | 1.5715 | at alpha= | 16.5 | deg
XFOIL ncrit=9 |  |  |  | L/D Max: | 103.017 | at alpha= | 9 | deg
Re: | 3000000 |  |  | Cd Min: | 0.21211 | at alpha= | 20 | deg
Mach: | 0 |  |  | Cl=0 at alpha= | 0.00045579 | deg
|  |  |  | @ Cl=0.1, Cd= | 0.0068696
|  |  |  | @ Cl=0.4, Cd= | 0.006856
|  |  |  | @ Cl=0.6, Cd= | 0.0077198
alpha (deg) | Cl | Cd | Cm | Cl/Cd
-20 | -0.9695 | 0.21162 | 0.0789 | -4.5813
-19.5 | -0.9801 | 0.19678 | 0.0698 | -4.9807
-19 | -1.408 | 0.08322 | -0.0036 | -16.919
-18.5 | -1.5053 | 0.05749 | -0.0213 | -26.1837
-18 | -1.5448 | 0.04569 | -0.0274 | -33.8105
-17.5 | -1.5617 | 0.03861 | -0.0291 | -40.4481
-17 | -1.5682 | 0.03364 | -0.0284 | -46.6171
-16.5 | -1.5693 | 0.02983 | -0.0263 | -52.6081
-16 | -1.5639 | 0.02717 | -0.0228 | -57.5598
-15.5 | -1.5595 | 0.0251 | -0.0174 | -62.1315
-15 | -1.5345 | 0.0234 | -0.0143 | -65.5769
-14.5 | -1.5082 | 0.02115 | -0.0115 | -71.3097
-14 | -1.4731 | 0.01941 | -0.0095 | -75.8939
-13.5 | -1.4328 | 0.01803 | -0.008 | -79.4676
-13 | -1.3893 | 0.01686 | -0.0069 | -82.4021
-12.5 | -1.3435 | 0.01585 | -0.0059 | -84.7634
-12 | -1.2968 | 0.01482 | -0.005 | -87.5034
-11.5 | -1.2501 | 0.01367 | -0.0041 | -91.4484
-11 | -1.2008 | 0.01282 | -0.0034 | -93.6661
-10.5 | -1.1506 | 0.012 | -0.0029 | -95.8833
-10 | -1.1003 | 0.01115 | -0.0023 | -98.6816
-9.5 | -1.0491 | 0.01036 | -0.0018 | -101.2645
-9 | -0.997 | 0.00968 | -0.0015 | -102.9959
-8.5 | -0.938 | 0.00925 | -0.0024 | -101.4054
-8 | -0.8873 | 0.00901 | -0.0014 | -98.4795
-7.5 | -0.8333 | 0.00875 | -0.0011 | -95.2343
-6.5 | -0.7228 | 0.00839 | -0.0008 | -86.1502
-6 | -0.6684 | 0.00792 | -0.0006 | -84.3939
-5.5 | -0.6125 | 0.00775 | -0.0005 | -79.0323
-5 | -0.5566 | 0.00758 | -0.0005 | -73.4301
-4.5 | -0.5005 | 0.00736 | -0.0004 | -68.0027
-4 | -0.4444 | 0.00716 | -0.0004 | -62.067
-3.5 | -0.389 | 0.00678 | -0.0002 | -57.3746
-3 | -0.3327 | 0.00658 | -0.0002 | -50.5623
-2.5 | -0.2763 | 0.00644 | -0.0001 | -42.9037
-2 | -0.2199 | 0.00636 | -0.0001 | -34.5755
-1.5 | -0.1641 | 0.00645 | 0 | -25.4419
-1 | -0.109 | 0.00676 | 0 | -16.1243
-0.5 | -0.0549 | 0.00743 | 0 | -7.389
0.5 | 0.0548 | 0.00742 | 0 | 7.3854
1 | 0.109 | 0.00676 | 0 | 16.1243
1.5 | 0.1641 | 0.00645 | 0 | 25.4419
2 | 0.2199 | 0.00636 | 0.0001 | 34.5755
2.5 | 0.2763 | 0.00644 | 0.0001 | 42.9037
3 | 0.3327 | 0.00658 | 0.0002 | 50.5623
3.5 | 0.3889 | 0.00678 | 0.0002 | 57.3599
4 | 0.4444 | 0.00716 | 0.0004 | 62.067
4.5 | 0.5005 | 0.00736 | 0.0004 | 68.0027
5 | 0.5566 | 0.00758 | 0.0005 | 73.4301
5.5 | 0.6125 | 0.00776 | 0.0006 | 78.9304
6 | 0.6684 | 0.00792 | 0.0006 | 84.3939
6.5 | 0.7228 | 0.00839 | 0.0008 | 86.1502
7.5 | 0.8333 | 0.00875 | 0.0011 | 95.2343
8 | 0.8873 | 0.00901 | 0.0014 | 98.4795
9 | 0.9972 | 0.00968 | 0.0014 | 103.0165
9.5 | 1.0494 | 0.01036 | 0.0018 | 101.2934
10 | 1.1006 | 0.01115 | 0.0022 | 98.7085
10.5 | 1.1511 | 0.012 | 0.0028 | 95.925
11 | 1.2013 | 0.01282 | 0.0033 | 93.7051
11.5 | 1.2506 | 0.01368 | 0.004 | 91.4181
12 | 1.2975 | 0.01482 | 0.0049 | 87.5506
12.5 | 1.3441 | 0.01587 | 0.0058 | 84.6944
13 | 1.39 | 0.01687 | 0.0067 | 82.3948
13.5 | 1.4334 | 0.01806 | 0.0079 | 79.3688
14 | 1.4738 | 0.01942 | 0.0094 | 75.8908
14.5 | 1.5092 | 0.02113 | 0.0113 | 71.4245
15 | 1.5349 | 0.02345 | 0.0142 | 65.4542
15.5 | 1.56 | 0.02516 | 0.0172 | 62.0032
16 | 1.5653 | 0.02719 | 0.0226 | 57.569
16.5 | 1.5715 | 0.02979 | 0.026 | 52.7526
17 | 1.5695 | 0.03366 | 0.0282 | 46.628
17.5 | 1.5633 | 0.03863 | 0.0288 | 40.4685
18 | 1.5456 | 0.04583 | 0.0271 | 33.7246
18.5 | 1.5105 | 0.05699 | 0.0213 | 26.5046
19 | 1.4102 | 0.08319 | 0.0033 | 16.9516
19.5 | 0.9815 | 0.19699 | -0.07 | 4.9825
20 | 0.9702 | 0.21211 | -0.0793 | 4.574

## 59. Re 3M Mach 0.10 (1)
BIGFOIL.COM POLAR EXPORT
ea61009
EPPLER EA 6(-1)-009 |  |  |  | Cl Max: | 1.124 | at alpha= | 11.5 | deg
JavaFoil+Calcfoil stall+Eppler ext transition |  |  |  | L/D Max: | 128.064 | at alpha= | 8.5 | deg
Re: | 3000000 |  |  | Cd Min: | 0.00328 | at alpha= | 0 | deg
Mach: | 0.1 |  |  | Cl=0 at alpha= | 0 | deg
|  |  |  | @ Cl=0.1, Cd= | 0.0037805
|  |  |  | @ Cl=0.4, Cd= | 0.0064252
|  |  |  | @ Cl=0.6, Cd= | 0.0074575
alpha (deg) | Cl | Cd | Cm | Cl/Cd
-16.5 | -0.783 | 0.14292 | 0.012 | -5.479
-16 | -0.814 | 0.11854 | 0.012 | -6.863
-15.5 | -0.839 | 0.11196 | 0.012 | -7.497
-15 | -0.863 | 0.10332 | 0.012 | -8.354
-14.5 | -0.887 | 0.09513 | 0.012 | -9.321
-14 | -0.906 | 0.08685 | 0.012 | -10.429
-13.5 | -0.926 | 0.07738 | 0.013 | -11.971
-13 | -0.953 | 0.06262 | 0.014 | -15.217
-12.5 | -1.057 | 0.02434 | 0.017 | -43.42
-12 | -1.092 | 0.01674 | 0.017 | -65.207
-11.5 | -1.114 | 0.01043 | 0.016 | -106.856
-11 | -1.101 | 0.00973 | 0.016 | -113.107
-10.5 | -1.081 | 0.0091 | 0.015 | -118.755
-10 | -1.055 | 0.00912 | 0.014 | -115.735
-9.5 | -1.023 | 0.00818 | 0.014 | -125.097
-9 | -0.98 | 0.00787 | 0.013 | -124.49
-8.5 | -0.936 | 0.00743 | 0.012 | -125.926
-8 | -0.889 | 0.00707 | 0.012 | -125.662
-7.5 | -0.841 | 0.00673 | 0.011 | -124.983
-7 | -0.791 | 0.00715 | 0.01 | -110.595
-6.5 | -0.739 | 0.00821 | 0.009 | -89.952
-6 | -0.686 | 0.0078 | 0.009 | -87.943
-5.5 | -0.633 | 0.00817 | 0.008 | -77.465
-5 | -0.578 | 0.00719 | 0.007 | -80.362
-4.5 | -0.522 | 0.00684 | 0.007 | -76.285
-4 | -0.466 | 0.00659 | 0.006 | -70.639
-3.5 | -0.409 | 0.00631 | 0.005 | -64.73
-3 | -0.351 | 0.00706 | 0.004 | -49.72
-2.5 | -0.293 | 0.00391 | 0.004 | -75.054
-2 | -0.235 | 0.0049 | 0.003 | -47.988
-1.5 | -0.176 | 0.00391 | 0.002 | -45.094
-1 | -0.118 | 0.00382 | 0.001 | -30.804
-0.5 | -0.059 | 0.00379 | 0.001 | -15.538
0 | 0 | 0.00328 | 0 | 0
0.5 | 0.059 | 0.00376 | -0.001 | 15.765
1 | 0.119 | 0.00379 | -0.001 | 31.252
1.5 | 0.178 | 0.00388 | -0.002 | 45.754
2 | 0.237 | 0.00487 | -0.003 | 48.628
2.5 | 0.295 | 0.00388 | -0.004 | 76.193
3 | 0.354 | 0.00702 | -0.004 | 50.379
3.5 | 0.412 | 0.00627 | -0.005 | 65.655
4 | 0.469 | 0.00655 | -0.006 | 71.654
4.5 | 0.526 | 0.0068 | -0.007 | 77.393
5 | 0.582 | 0.00714 | -0.007 | 81.547
5.5 | 0.637 | 0.00811 | -0.008 | 78.575
6 | 0.692 | 0.00775 | -0.009 | 89.271
6.5 | 0.745 | 0.00816 | -0.009 | 91.333
7 | 0.797 | 0.0071 | -0.01 | 112.275
7.5 | 0.847 | 0.00667 | -0.011 | 127.019
8 | 0.896 | 0.00701 | -0.012 | 127.75
8.5 | 0.943 | 0.00736 | -0.012 | 128.064
9 | 0.988 | 0.0078 | -0.013 | 126.657
9.5 | 1.031 | 0.0081 | -0.014 | 127.334
10 | 1.064 | 0.00903 | -0.014 | 117.797
10.5 | 1.09 | 0.009 | -0.015 | 121.015
11 | 1.11 | 0.00962 | -0.016 | 115.335
11.5 | 1.124 | 0.01031 | -0.016 | 109.067
12 | 1.092 | 0.01674 | -0.016 | 65.207
12.5 | 1.057 | 0.02434 | -0.016 | 43.42
13 | 0.953 | 0.06262 | -0.014 | 15.217
13.5 | 0.926 | 0.07738 | -0.013 | 11.971
14 | 0.906 | 0.08685 | -0.012 | 10.429
14.5 | 0.887 | 0.09513 | -0.012 | 9.321
15 | 0.863 | 0.10332 | -0.012 | 8.354
15.5 | 0.839 | 0.11196 | -0.012 | 7.497
16 | 0.814 | 0.11854 | -0.012 | 6.863
16.5 | 0.783 | 0.14292 | -0.011 | 5.479

## 60. Re 3M Mach 0.10 (2)
BIGFOIL.COM POLAR EXPORT
ea61009
EPPLER EA 6(-1)-009 |  |  |  | Cl Max: | 1.5411 | at alpha= | 16 | deg
XFOIL ncrit=9 |  |  |  | L/D Max: | 102.416 | at alpha= | 9 | deg
Re: | 3000000 |  |  | Cd Min: | 0.23991 | at alpha= | -20 | deg
Mach: | 0.1 |  |  | Cl=0 at alpha= | 0 | deg
|  |  |  | @ Cl=0.1, Cd= | 0.0069177
|  |  |  | @ Cl=0.4, Cd= | 0.0068677
|  |  |  | @ Cl=0.6, Cd= | 0.0077373
alpha (deg) | Cl | Cd | Cm | Cl/Cd
-20 | -0.9108 | 0.23991 | 0.0915 | -3.7964
-19.5 | -0.9717 | 0.20175 | 0.0727 | -4.8164
-19 | -0.9699 | 0.19119 | 0.0659 | -5.073
-18.5 | -0.967 | 0.18118 | 0.0596 | -5.3372
-18 | -1.4559 | 0.06145 | -0.02 | -23.6924
-17.5 | -1.5008 | 0.04802 | -0.028 | -31.2536
-17 | -1.5251 | 0.03973 | -0.0307 | -38.3866
-16.5 | -1.5377 | 0.03402 | -0.0302 | -45.1999
-16 | -1.5396 | 0.0301 | -0.0279 | -51.1495
-15.5 | -1.5404 | 0.02705 | -0.0238 | -56.9464
-15 | -1.5332 | 0.02498 | -0.0183 | -61.3771
-14.5 | -1.5042 | 0.02326 | -0.0155 | -64.669
-14 | -1.4778 | 0.02075 | -0.0125 | -71.2193
-13.5 | -1.4407 | 0.01899 | -0.0105 | -75.8662
-13 | -1.3986 | 0.01758 | -0.009 | -79.5563
-12.5 | -1.3534 | 0.01639 | -0.0077 | -82.5747
-12 | -1.3059 | 0.01539 | -0.0067 | -84.8538
-11.5 | -1.2592 | 0.01412 | -0.0055 | -89.1785
-11 | -1.2101 | 0.01312 | -0.0047 | -92.2332
-10.5 | -1.159 | 0.01235 | -0.004 | -93.8462
-10 | -1.1087 | 0.01137 | -0.0032 | -97.511
-9.5 | -1.0568 | 0.01057 | -0.0026 | -99.9811
-9 | -1.0045 | 0.0098 | -0.0021 | -102.5
-8.5 | -0.9455 | 0.00934 | -0.0029 | -101.2313
-7.5 | -0.8393 | 0.00881 | -0.0015 | -95.2667
-7 | -0.7837 | 0.00862 | -0.0013 | -90.9165
-6.5 | -0.7278 | 0.00843 | -0.0011 | -86.3345
-6 | -0.6728 | 0.00797 | -0.0008 | -84.4166
-5.5 | -0.6165 | 0.00779 | -0.0007 | -79.1399
-5 | -0.5601 | 0.00761 | -0.0006 | -73.6005
-4.5 | -0.5037 | 0.00738 | -0.0006 | -68.252
-4 | -0.4471 | 0.00718 | -0.0005 | -62.2702
-3.5 | -0.3913 | 0.00681 | -0.0003 | -57.4596
-3 | -0.3347 | 0.00659 | -0.0002 | -50.7891
-2.5 | -0.2779 | 0.00645 | -0.0002 | -43.0853
-2 | -0.2212 | 0.00637 | -0.0001 | -34.7253
-1.5 | -0.165 | 0.00646 | 0 | -25.5418
-1 | -0.1097 | 0.00679 | 0 | -16.1561
-0.5 | -0.0553 | 0.00747 | 0 | -7.4029
0.5 | 0.0553 | 0.00746 | 0 | 7.4129
1 | 0.1097 | 0.0068 | 0 | 16.1324
1.5 | 0.165 | 0.00646 | 0 | 25.5418
2 | 0.2212 | 0.00637 | 0.0001 | 34.7253
2.5 | 0.2779 | 0.00645 | 0.0002 | 43.0853
3 | 0.3347 | 0.00659 | 0.0002 | 50.7891
3.5 | 0.3913 | 0.00681 | 0.0003 | 57.4596
4 | 0.4471 | 0.00718 | 0.0005 | 62.2702
4.5 | 0.5037 | 0.00738 | 0.0006 | 68.252
5 | 0.5601 | 0.00761 | 0.0006 | 73.6005
5.5 | 0.6165 | 0.00779 | 0.0007 | 79.1399
6 | 0.6729 | 0.00797 | 0.0008 | 84.4291
6.5 | 0.7278 | 0.00843 | 0.0011 | 86.3345
7 | 0.7837 | 0.00862 | 0.0013 | 90.9165
7.5 | 0.8393 | 0.00881 | 0.0015 | 95.2667
8.5 | 0.9457 | 0.00935 | 0.0028 | 101.1444
9 | 1.0047 | 0.00981 | 0.0021 | 102.4159
9.5 | 1.057 | 0.01058 | 0.0026 | 99.9055
10 | 1.109 | 0.01138 | 0.0031 | 97.4517
10.5 | 1.1595 | 0.01235 | 0.0039 | 93.8866
11 | 1.2107 | 0.01312 | 0.0046 | 92.279
11.5 | 1.2597 | 0.01415 | 0.0054 | 89.0247
12 | 1.3066 | 0.0154 | 0.0065 | 84.8442
12.5 | 1.3541 | 0.0164 | 0.0076 | 82.5671
13 | 1.3992 | 0.01759 | 0.0088 | 79.5452
13.5 | 1.4413 | 0.01901 | 0.0104 | 75.818
14 | 1.4785 | 0.02076 | 0.0124 | 71.2187
14.5 | 1.5051 | 0.02327 | 0.0153 | 64.6798
15 | 1.5338 | 0.02503 | 0.0181 | 61.2785
15.5 | 1.5405 | 0.02715 | 0.0237 | 56.7403
16 | 1.5411 | 0.0301 | 0.0277 | 51.1993
16.5 | 1.5401 | 0.03395 | 0.03 | 45.3638
17 | 1.5274 | 0.03967 | 0.0304 | 38.5026
17.5 | 1.5034 | 0.04794 | 0.0278 | 31.36
18 | 1.4546 | 0.062 | 0.0193 | 23.4613
19 | 0.9713 | 0.19139 | -0.0662 | 5.075
19.5 | 0.9712 | 0.20259 | -0.0733 | 4.7939

## 61. Re 3M Mach 0.25 (1)
BIGFOIL.COM POLAR EXPORT
ea61009
EPPLER EA 6(-1)-009 |  |  |  | Cl Max: | 1.079 | at alpha= | 10.5 | deg
JavaFoil+Calcfoil stall+Eppler ext transition |  |  |  | L/D Max: | 123.31 | at alpha= | 7.5 | deg
Re: | 3000000 |  |  | Cd Min: | 0.00331 | at alpha= | 0 | deg
Mach: | 0.25 |  |  | Cl=0 at alpha= | 0 | deg
|  |  |  | @ Cl=0.1, Cd= | 0.0037836
|  |  |  | @ Cl=0.4, Cd= | 0.006726
|  |  |  | @ Cl=0.6, Cd= | 0.13057
alpha (deg) | Cl | Cd | Cm | Cl/Cd
-15.5 | -0.571 | 0.13057 | 0.012 | -4.372
-15 | -0.632 | 0.12049 | 0.012 | -5.246
-14.5 | -0.688 | 0.11187 | 0.011 | -6.151
-14 | -0.738 | 0.10233 | 0.011 | -7.215
-13.5 | -0.782 | 0.09472 | 0.011 | -8.253
-13 | -0.819 | 0.08663 | 0.011 | -9.454
-12.5 | -0.852 | 0.07718 | 0.011 | -11.043
-12 | -0.879 | 0.06871 | 0.012 | -12.795
-11.5 | -0.996 | 0.0256 | 0.015 | -38.893
-11 | -1.052 | 0.0154 | 0.016 | -68.302
-10.5 | -1.07 | 0.00995 | 0.015 | -107.525
-10 | -1.055 | 0.00934 | 0.015 | -112.962
-9.5 | -1.03 | 0.00875 | 0.014 | -117.685
-9 | -0.991 | 0.00823 | 0.013 | -120.464
-8.5 | -0.949 | 0.00786 | 0.013 | -120.659
-8 | -0.903 | 0.00986 | 0.012 | -91.603
-7.5 | -0.857 | 0.00706 | 0.011 | -121.349
-7 | -0.807 | 0.00957 | 0.01 | -84.269
-6.5 | -0.755 | 0.00848 | 0.01 | -89.092
-6 | -0.702 | 0.00805 | 0.009 | -87.264
-5.5 | -0.648 | 0.00838 | 0.008 | -77.285
-5 | -0.592 | 0.00731 | 0.008 | -81.001
-4.5 | -0.536 | 0.00703 | 0.007 | -76.222
-4 | -0.478 | 0.00677 | 0.006 | -70.632
-3.5 | -0.42 | 0.00649 | 0.005 | -64.622
-3 | -0.361 | 0.00721 | 0.005 | -49.984
-2.5 | -0.301 | 0.00396 | 0.004 | -76.094
-2 | -0.241 | 0.00496 | 0.003 | -48.694
-1.5 | -0.181 | 0.00446 | 0.002 | -40.655
-1 | -0.121 | 0.00381 | 0.002 | -31.784
-0.5 | -0.061 | 0.00382 | 0.001 | -15.843
0 | 0 | 0.00331 | 0 | 0
0.5 | 0.061 | 0.00379 | -0.001 | 16.072
1 | 0.122 | 0.00378 | -0.002 | 32.248
1.5 | 0.183 | 0.00443 | -0.002 | 41.211
2 | 0.243 | 0.00493 | -0.003 | 49.339
2.5 | 0.303 | 0.00393 | -0.004 | 77.24
3 | 0.363 | 0.00717 | -0.005 | 50.647
3.5 | 0.423 | 0.00645 | -0.005 | 65.541
4 | 0.482 | 0.00672 | -0.006 | 71.644
4.5 | 0.54 | 0.00698 | -0.007 | 77.325
5 | 0.597 | 0.00726 | -0.008 | 82.187
5.5 | 0.653 | 0.00833 | -0.008 | 78.389
6 | 0.708 | 0.00799 | -0.009 | 88.573
6.5 | 0.761 | 0.00842 | -0.01 | 90.451
7 | 0.813 | 0.00951 | -0.01 | 85.534
7.5 | 0.863 | 0.007 | -0.011 | 123.31
8 | 0.911 | 0.00979 | -0.012 | 93.076
8.5 | 0.956 | 0.00779 | -0.013 | 122.699
9 | 0.999 | 0.00815 | -0.013 | 122.548
9.5 | 1.038 | 0.00867 | -0.014 | 119.784
10 | 1.064 | 0.00925 | -0.015 | 115.052
10.5 | 1.079 | 0.00984 | -0.016 | 109.607
11 | 1.052 | 0.0154 | -0.016 | 68.302
11.5 | 0.996 | 0.0256 | -0.015 | 38.893
12 | 0.879 | 0.06871 | -0.011 | 12.795
12.5 | 0.852 | 0.07718 | -0.011 | 11.043
13 | 0.819 | 0.08663 | -0.011 | 9.454
13.5 | 0.782 | 0.09472 | -0.011 | 8.253
14 | 0.738 | 0.10233 | -0.011 | 7.215
14.5 | 0.688 | 0.11187 | -0.011 | 6.151
15 | 0.632 | 0.12049 | -0.012 | 5.246
15.5 | 0.571 | 0.13057 | -0.012 | 4.372

## 62. Re 3M Mach 0.25 (2)
BIGFOIL.COM POLAR EXPORT
ea61009
EPPLER EA 6(-1)-009 |  |  |  | Cl Max: | 1.3992 | at alpha= | 13 | deg
XFOIL ncrit=9 |  |  |  | L/D Max: | 98.4032 | at alpha= | 8.5 | deg
Re: | 3000000 |  |  | Cd Min: | 0.19626 | at alpha= | -18 | deg
Mach: | 0.25 |  |  | Cl=0 at alpha= | 0 | deg
|  |  |  | @ Cl=0.1, Cd= | 0.0070989
|  |  |  | @ Cl=0.4, Cd= | 0.0069668
|  |  |  | @ Cl=0.6, Cd= | 0.0078586
alpha (deg) | Cl | Cd | Cm | Cl/Cd
-18 | -0.9165 | 0.19626 | 0.068 | -4.6698
-17.5 | -0.9143 | 0.18502 | 0.0611 | -4.9416
-17 | -0.9212 | 0.17162 | 0.0529 | -5.3677
-16.5 | -0.9259 | 0.15929 | 0.0454 | -5.8127
-16 | -0.9481 | 0.14315 | 0.0354 | -6.6231
-15.5 | -1.172 | 0.0856 | -0.0042 | -13.6916
-15 | -1.2614 | 0.05938 | -0.0251 | -21.2428
-14.5 | -1.313 | 0.04579 | -0.0339 | -28.6744
-14 | -1.3545 | 0.03665 | -0.0354 | -36.9577
-13.5 | -1.3826 | 0.03074 | -0.0319 | -44.9772
-13 | -1.3982 | 0.02641 | -0.0249 | -52.9421
-12.5 | -1.3839 | 0.02223 | -0.0205 | -62.2537
-12 | -1.3486 | 0.01952 | -0.0174 | -69.0881
-11.5 | -1.3049 | 0.01747 | -0.0149 | -74.6938
-11 | -1.2558 | 0.01591 | -0.0128 | -78.9315
-10.5 | -1.2069 | 0.01418 | -0.0107 | -85.1128
-10 | -1.1541 | 0.01292 | -0.0091 | -89.3266
-9.5 | -1.0998 | 0.01185 | -0.0077 | -92.8101
-9 | -1.0449 | 0.01085 | -0.0064 | -96.3041
-8.5 | -0.9859 | 0.01002 | -0.006 | -98.3932
-8 | -0.9307 | 0.00952 | -0.0047 | -97.7626
-7.5 | -0.873 | 0.00915 | -0.0039 | -95.4098
-7 | -0.8142 | 0.00891 | -0.0033 | -91.3805
-6.5 | -0.7554 | 0.00869 | -0.0027 | -86.9275
-6 | -0.6974 | 0.00829 | -0.0022 | -84.1255
-5.5 | -0.6387 | 0.00799 | -0.0018 | -79.9374
-5 | -0.5797 | 0.00778 | -0.0015 | -74.5116
-4 | -0.4623 | 0.0073 | -0.001 | -63.3288
-3.5 | -0.4041 | 0.00699 | -0.0007 | -57.8112
-3 | -0.3457 | 0.00666 | -0.0005 | -51.9069
-2.5 | -0.287 | 0.00651 | -0.0004 | -44.086
-2 | -0.2284 | 0.00642 | -0.0003 | -35.5763
-1.5 | -0.1704 | 0.00651 | -0.0001 | -26.1751
-1 | -0.1135 | 0.00695 | 0 | -16.3309
-0.5 | -0.0573 | 0.00758 | 0 | -7.5594
0 | 0 | 0.00803 | 0 | 0
0.5 | 0.0573 | 0.00757 | 0 | 7.5694
1 | 0.1135 | 0.00695 | 0 | 16.3309
1.5 | 0.1704 | 0.00651 | 0.0001 | 26.1751
2 | 0.2284 | 0.00642 | 0.0003 | 35.5763
2.5 | 0.287 | 0.00651 | 0.0004 | 44.086
3 | 0.3457 | 0.00666 | 0.0005 | 51.9069
3.5 | 0.4041 | 0.00699 | 0.0007 | 57.8112
4 | 0.4624 | 0.0073 | 0.001 | 63.3425
5 | 0.5798 | 0.00779 | 0.0015 | 74.4288
5.5 | 0.6387 | 0.00799 | 0.0018 | 79.9374
6 | 0.6974 | 0.00829 | 0.0022 | 84.1255
6.5 | 0.7555 | 0.00869 | 0.0027 | 86.939
7 | 0.8143 | 0.00891 | 0.0033 | 91.3917
7.5 | 0.873 | 0.00915 | 0.0039 | 95.4098
8 | 0.9308 | 0.00952 | 0.0047 | 97.7731
8.5 | 0.986 | 0.01002 | 0.006 | 98.4032
9 | 1.0452 | 0.01086 | 0.0064 | 96.2431
9.5 | 1.1002 | 0.01186 | 0.0076 | 92.7656
10 | 1.1547 | 0.01293 | 0.009 | 89.3039
10.5 | 1.2075 | 0.01418 | 0.0106 | 85.1551
11 | 1.2564 | 0.01593 | 0.0127 | 78.8701
11.5 | 1.3054 | 0.0175 | 0.0147 | 74.5943
12 | 1.3493 | 0.01955 | 0.0173 | 69.0179
12.5 | 1.3848 | 0.02224 | 0.0204 | 62.2662
13 | 1.3992 | 0.02641 | 0.0247 | 52.9799
13.5 | 1.3831 | 0.03078 | 0.0317 | 44.935
14 | 1.3546 | 0.03677 | 0.0352 | 36.8398
14.5 | 1.3155 | 0.0457 | 0.0337 | 28.7856
15 | 1.2627 | 0.05945 | 0.0248 | 21.2397
15.5 | 1.1673 | 0.08698 | 0.0029 | 13.4203
16 | 0.949 | 0.14342 | -0.0358 | 6.6169
16.5 | 0.927 | 0.15953 | -0.0458 | 5.8108
17 | 0.9219 | 0.17198 | -0.0534 | 5.3605
17.5 | 0.9144 | 0.18556 | -0.0616 | 4.9278
18 | 0.9189 | 0.19603 | -0.0679 | 4.6875

## 63. Re 3M Mach 0.50 (1)
BIGFOIL.COM POLAR EXPORT
ea61009
EPPLER EA 6(-1)-009 |  |  |  | Cl Max: | 1.071 | at alpha= | 20 | deg
JavaFoil+Calcfoil stall+Eppler ext transition |  |  |  | L/D Max: | 80.588 | at alpha= | 6.5 | deg
Re: | 3000000 |  |  | Cd Min: | 0.00389 | at alpha= | 0.5 | deg
Mach: | 0.5 |  |  | Cl=0 at alpha= | 0 | deg
|  |  |  | @ Cl=0.1, Cd= | 0.0039088
|  |  |  | @ Cl=0.4, Cd= | 0.0051683
|  |  |  | @ Cl=0.6, Cd= | 0.092315
alpha (deg) | Cl | Cd | Cm | Cl/Cd
-20 | -1.071 | 0.16703 | 0.02 | -6.415
-19.5 | -1.046 | 0.16232 | 0.019 | -6.445
-19 | -1.021 | 0.1538 | 0.019 | -6.639
-18.5 | -0.996 | 0.14858 | 0.018 | -6.701
-18 | -0.97 | 0.1425 | 0.018 | -6.806
-17.5 | -0.944 | 0.14181 | 0.017 | -6.659
-17 | -0.92 | 0.14702 | 0.017 | -6.258
-16.5 | -0.894 | 0.13648 | 0.017 | -6.554
-16 | -0.869 | 0.13108 | 0.016 | -6.626
-15.5 | -0.842 | 0.12388 | 0.016 | -6.797
-15 | -0.815 | 0.12071 | 0.015 | -6.749
-14.5 | -0.787 | 0.11411 | 0.014 | -6.896
-14 | -0.758 | 0.11334 | 0.013 | -6.69
-13.5 | -0.73 | 0.10838 | 0.012 | -6.732
-13 | -0.703 | 0.10447 | 0.012 | -6.73
-12.5 | -0.677 | 0.10003 | 0.011 | -6.764
-12 | -0.65 | 0.0975 | 0.011 | -6.667
-11.5 | -0.623 | 0.09511 | 0.01 | -6.556
-11 | -0.597 | 0.09195 | 0.01 | -6.491
-10.5 | -0.57 | 0.08852 | 0.009 | -6.441
-10 | -0.543 | 0.08573 | 0.009 | -6.339
-9.5 | -0.517 | 0.08001 | 0.008 | -6.456
-9 | -0.49 | 0.07634 | 0.008 | -6.417
-8.5 | -0.618 | 0.0595 | 0.008 | -10.388
-8 | -0.701 | 0.0503 | 0.007 | -13.932
-7.5 | -0.863 | 0.01277 | 0.013 | -67.622
-7 | -0.842 | 0.01165 | 0.012 | -72.261
-6.5 | -0.806 | 0.01015 | 0.011 | -79.408
-6 | -0.76 | 0.01008 | 0.01 | -75.381
-5.5 | -0.708 | 0.00947 | 0.009 | -74.795
-5 | -0.652 | 0.00902 | 0.008 | -72.25
-4.5 | -0.592 | 0.0078 | 0.008 | -75.925
-4 | -0.53 | 0.00743 | 0.007 | -71.361
-3.5 | -0.467 | 0.008 | 0.006 | -58.346
-3 | -0.402 | 0.00515 | 0.005 | -78.118
-2.5 | -0.336 | 0.00591 | 0.004 | -56.879
-2 | -0.27 | 0.00472 | 0.003 | -57.102
-1.5 | -0.203 | 0.00458 | 0.003 | -44.277
-1 | -0.135 | 0.00396 | 0.002 | -34.178
-0.5 | -0.068 | 0.00392 | 0.001 | -17.246
0 | 0 | 0.00425 | 0 | 0
0.5 | 0.068 | 0.00389 | -0.001 | 17.493
1 | 0.136 | 0.00393 | -0.002 | 34.667
1.5 | 0.204 | 0.00455 | -0.003 | 44.875
2 | 0.272 | 0.00469 | -0.003 | 57.884
2.5 | 0.339 | 0.00588 | -0.004 | 57.602
3 | 0.405 | 0.00511 | -0.005 | 79.213
3.5 | 0.47 | 0.00796 | -0.006 | 59.116
4 | 0.535 | 0.00739 | -0.007 | 72.365
4.5 | 0.597 | 0.00775 | -0.008 | 76.999
5 | 0.657 | 0.00897 | -0.008 | 73.245
5.5 | 0.714 | 0.00941 | -0.009 | 75.841
6 | 0.766 | 0.01002 | -0.01 | 76.454
6.5 | 0.813 | 0.01008 | -0.011 | 80.588
7 | 0.849 | 0.01158 | -0.012 | 73.336
7.5 | 0.871 | 0.01268 | -0.013 | 68.687
8 | 0.701 | 0.0503 | -0.007 | 13.932
8.5 | 0.618 | 0.0595 | -0.008 | 10.388
9 | 0.49 | 0.07634 | -0.008 | 6.417
9.5 | 0.517 | 0.08001 | -0.008 | 6.456
10 | 0.543 | 0.08573 | -0.009 | 6.339
10.5 | 0.57 | 0.08852 | -0.009 | 6.441
11 | 0.597 | 0.09195 | -0.01 | 6.491
11.5 | 0.623 | 0.09511 | -0.01 | 6.556
12 | 0.65 | 0.0975 | -0.011 | 6.667
12.5 | 0.677 | 0.10003 | -0.011 | 6.764
13 | 0.703 | 0.10447 | -0.012 | 6.73
13.5 | 0.73 | 0.10838 | -0.012 | 6.732
14 | 0.758 | 0.11334 | -0.013 | 6.69
14.5 | 0.787 | 0.11411 | -0.014 | 6.896
15 | 0.815 | 0.11869 | -0.015 | 6.865
15.5 | 0.842 | 0.12387 | -0.016 | 6.798
16 | 0.869 | 0.1286 | -0.016 | 6.754
16.5 | 0.895 | 0.13548 | -0.017 | 6.603
17 | 0.92 | 0.14517 | -0.017 | 6.338
17.5 | 0.944 | 0.14426 | -0.017 | 6.544
18 | 0.97 | 0.1425 | -0.018 | 6.806
18.5 | 0.996 | 0.14858 | -0.018 | 6.701
19 | 1.021 | 0.1538 | -0.019 | 6.639
19.5 | 1.046 | 0.16232 | -0.019 | 6.445
20 | 1.071 | 0.16703 | -0.02 | 6.415

## 64. Re 3M Mach 0.50 (2)
BIGFOIL.COM POLAR EXPORT
ea61009
EPPLER EA 6(-1)-009 |  |  |  | Cl Max: | 1.0056 | at alpha= | 20 | deg
XFOIL ncrit=9 |  |  |  | L/D Max: | 83.3617 | at alpha= | 6.5 | deg
Re: | 3000000 |  |  | Cd Min: | 0.28797 | at alpha= | 20 | deg
Mach: | 0.5 |  |  | Cl=0 at alpha= | 0 | deg
|  |  |  | @ Cl=0.1, Cd= | 0.0077613
|  |  |  | @ Cl=0.4, Cd= | 0.0073859
|  |  |  | @ Cl=0.6, Cd= | 0.008582
alpha (deg) | Cl | Cd | Cm | Cl/Cd
-20 | -1.0048 | 0.2874 | 0.1207 | -3.4962
-19.5 | -0.9837 | 0.27805 | 0.1151 | -3.5379
-19 | -0.9631 | 0.26774 | 0.1093 | -3.5971
-18.5 | -0.9427 | 0.2578 | 0.1036 | -3.6567
-18 | -0.9213 | 0.24938 | 0.0983 | -3.6944
-17.5 | -0.9003 | 0.24046 | 0.093 | -3.7441
-17 | -0.8796 | 0.2314 | 0.0876 | -3.8012
-16.5 | -0.8607 | 0.22125 | 0.082 | -3.8902
-16 | -0.844 | 0.21046 | 0.0761 | -4.0103
-15.5 | -0.8284 | 0.19984 | 0.0701 | -4.1453
-15 | -0.8105 | 0.19059 | 0.0648 | -4.2526
-14.5 | -0.794 | 0.18097 | 0.0593 | -4.3875
-14 | -0.788 | 0.16831 | 0.0524 | -4.6818
-13.5 | -0.7808 | 0.15685 | 0.0458 | -4.978
-13 | -0.7747 | 0.14571 | 0.0394 | -5.3167
-12.5 | -0.7809 | 0.13227 | 0.0313 | -5.9038
-12 | -0.7954 | 0.11815 | 0.0225 | -6.7321
-11.5 | -0.8037 | 0.1062 | 0.015 | -7.5678
-11 | -0.8195 | 0.0936 | 0.0067 | -8.7553
-10.5 | -0.8402 | 0.08075 | -0.0021 | -10.405
-10 | -0.8648 | 0.06698 | -0.0123 | -12.9113
-9.5 | -0.8874 | 0.05156 | -0.0258 | -17.211
-9 | -0.9187 | 0.04131 | -0.033 | -22.2392
-8.5 | -0.9589 | 0.03439 | -0.0311 | -27.8831
-8 | -0.9888 | 0.02589 | -0.0273 | -38.1924
-7.5 | -0.9931 | 0.01685 | -0.0222 | -58.9377
-7 | -0.9552 | 0.01144 | -0.0171 | -83.4965
-6.5 | -0.8825 | 0.01059 | -0.0137 | -83.3333
-6 | -0.8067 | 0.01042 | -0.0112 | -77.4184
-5.5 | -0.7352 | 0.00995 | -0.009 | -73.8894
-5 | -0.6674 | 0.00912 | -0.0071 | -73.1798
-4.5 | -0.5984 | 0.00857 | -0.0055 | -69.825
-4 | -0.5301 | 0.00804 | -0.0042 | -65.9328
-3.5 | -0.4621 | 0.00765 | -0.0032 | -60.4052
-3 | -0.3939 | 0.00736 | -0.0024 | -53.519
-2.5 | -0.3276 | 0.00685 | -0.0016 | -47.8248
-2 | -0.2605 | 0.0067 | -0.0011 | -38.8806
-1.5 | -0.1946 | 0.00684 | -0.0006 | -28.4503
-1 | -0.1302 | 0.00737 | -0.0004 | -17.6662
-0.5 | -0.0668 | 0.00819 | -0.0002 | -8.1563
0 | 0 | 0.00816 | 0 | 0
0.5 | 0.0668 | 0.00819 | 0.0002 | 8.1563
1 | 0.1303 | 0.00737 | 0.0004 | 17.6798
1.5 | 0.1946 | 0.00684 | 0.0006 | 28.4503
2 | 0.2605 | 0.0067 | 0.0011 | 38.8806
2.5 | 0.3277 | 0.00685 | 0.0016 | 47.8394
3 | 0.3939 | 0.00736 | 0.0024 | 53.519
3.5 | 0.4621 | 0.00765 | 0.0032 | 60.4052
4 | 0.5303 | 0.00804 | 0.0042 | 65.9577
4.5 | 0.5985 | 0.00857 | 0.0055 | 69.8366
5 | 0.6675 | 0.00912 | 0.007 | 73.1908
5.5 | 0.7354 | 0.00994 | 0.009 | 73.9839
6 | 0.8067 | 0.01043 | 0.0112 | 77.3442
6.5 | 0.8828 | 0.01059 | 0.0136 | 83.3617
7 | 0.9553 | 0.01146 | 0.0171 | 83.3595
7.5 | 0.9936 | 0.01683 | 0.0221 | 59.0374
8 | 0.989 | 0.02593 | 0.0272 | 38.1411
8.5 | 0.9592 | 0.03445 | 0.0309 | 27.8433
9 | 0.9185 | 0.04146 | 0.0327 | 22.1539
9.5 | 0.8856 | 0.05203 | 0.0251 | 17.0209
10 | 0.8635 | 0.06751 | 0.0115 | 12.7907
10.5 | 0.8399 | 0.08108 | 0.0016 | 10.3589
11 | 0.8182 | 0.09412 | -0.0074 | 8.6932
11.5 | 0.8052 | 0.10628 | -0.0152 | 7.5762
12 | 0.7963 | 0.11832 | -0.0228 | 6.7301
12.5 | 0.7812 | 0.13256 | -0.0317 | 5.8932
13 | 0.776 | 0.14578 | -0.0396 | 5.3231
13.5 | 0.7804 | 0.15741 | -0.0463 | 4.9578
14 | 0.789 | 0.16846 | -0.0526 | 4.6836
14.5 | 0.7952 | 0.18103 | -0.0595 | 4.3926
15 | 0.8114 | 0.19077 | -0.065 | 4.2533
15.5 | 0.829 | 0.20019 | -0.0704 | 4.1411
16 | 0.8449 | 0.21066 | -0.0763 | 4.0107
16.5 | 0.8616 | 0.22151 | -0.0822 | 3.8897
17 | 0.8804 | 0.2316 | -0.0878 | 3.8014
17.5 | 0.9009 | 0.24089 | -0.0932 | 3.7399
18 | 0.9218 | 0.25003 | -0.0986 | 3.6868
18.5 | 0.9437 | 0.25822 | -0.1038 | 3.6546
19 | 0.964 | 0.2678 | -0.1095 | 3.5997
19.5 | 0.9845 | 0.27839 | -0.1153 | 3.5364
20 | 1.0056 | 0.28797 | -0.1209 | 3.492

## 65. Re 4M Mach 0.00 (1)
BIGFOIL.COM POLAR EXPORT
ea61009
EPPLER EA 6(-1)-009 |  |  |  | Cl Max: | 1.139 | at alpha= | 12 | deg
JavaFoil+Calcfoil stall+Eppler ext transition |  |  |  | L/D Max: | 136.998 | at alpha= | 9.5 | deg
Re: | 4000000 |  |  | Cd Min: | 0.0037 | at alpha= | 0.5 | deg
Mach: | 0 |  |  | Cl=0 at alpha= | 0 | deg
|  |  |  | @ Cl=0.1, Cd= | 0.0037208
|  |  |  | @ Cl=0.4, Cd= | 0.0059586
|  |  |  | @ Cl=0.6, Cd= | 0.0069173
alpha (deg) | Cl | Cd | Cm | Cl/Cd
-17 | -0.8 | 0.12773 | 0.013 | -6.263
-16.5 | -0.822 | 0.13158 | 0.012 | -6.246
-16 | -0.85 | 0.11333 | 0.013 | -7.496
-15.5 | -0.873 | 0.10604 | 0.013 | -8.229
-15 | -0.895 | 0.09621 | 0.013 | -9.303
-14.5 | -0.914 | 0.08857 | 0.013 | -10.315
-14 | -0.937 | 0.0777 | 0.014 | -12.057
-13.5 | -0.957 | 0.06646 | 0.014 | -14.405
-13 | -1.059 | 0.02642 | 0.017 | -40.082
-12.5 | -1.101 | 0.01701 | 0.017 | -64.738
-12 | -1.129 | 0.01031 | 0.017 | -109.574
-11.5 | -1.119 | 0.00964 | 0.016 | -116.116
-11 | -1.103 | 0.00963 | 0.016 | -114.518
-10.5 | -1.081 | 0.00871 | 0.015 | -124.108
-10 | -1.054 | 0.00806 | 0.014 | -130.815
-9.5 | -1.021 | 0.00758 | 0.014 | -134.597
-9 | -0.977 | 0.00975 | 0.013 | -100.224
-8.5 | -0.932 | 0.0098 | 0.012 | -95.156
-8 | -0.886 | 0.00944 | 0.012 | -93.868
-7.5 | -0.837 | 0.00905 | 0.011 | -92.54
-7 | -0.788 | 0.00622 | 0.01 | -126.611
-6.5 | -0.736 | 0.00838 | 0.009 | -87.805
-6 | -0.683 | 0.00802 | 0.009 | -85.267
-5.5 | -0.63 | 0.00712 | 0.008 | -88.445
-5 | -0.575 | 0.00688 | 0.007 | -83.627
-4.5 | -0.52 | 0.00654 | 0.007 | -79.512
-4 | -0.464 | 0.00715 | 0.006 | -64.84
-3.5 | -0.407 | 0.00604 | 0.005 | -67.313
-3 | -0.349 | 0.0058 | 0.004 | -60.269
-2.5 | -0.292 | 0.00391 | 0.004 | -74.731
-2 | -0.234 | 0.00481 | 0.003 | -48.602
-1.5 | -0.176 | 0.00384 | 0.002 | -45.715
-1 | -0.117 | 0.00376 | 0.001 | -31.203
-0.5 | -0.059 | 0.00372 | 0.001 | -15.738
0 | 0 | 0.004 | 0 | 0
0.5 | 0.059 | 0.0037 | -0.001 | 15.96
1 | 0.118 | 0.00373 | -0.001 | 31.643
1.5 | 0.177 | 0.00381 | -0.002 | 46.364
2 | 0.235 | 0.00478 | -0.003 | 49.23
2.5 | 0.294 | 0.00388 | -0.004 | 75.83
3 | 0.352 | 0.00576 | -0.004 | 61.112
3.5 | 0.41 | 0.006 | -0.005 | 68.261
4 | 0.467 | 0.00711 | -0.006 | 65.707
4.5 | 0.524 | 0.00649 | -0.007 | 80.653
5 | 0.58 | 0.00683 | -0.007 | 84.844
5.5 | 0.635 | 0.00707 | -0.008 | 89.751
6 | 0.689 | 0.00796 | -0.009 | 86.496
6.5 | 0.742 | 0.00833 | -0.009 | 89.096
7 | 0.794 | 0.00617 | -0.01 | 128.604
7.5 | 0.844 | 0.00898 | -0.011 | 93.955
8 | 0.893 | 0.00936 | -0.012 | 95.336
8.5 | 0.94 | 0.00972 | -0.012 | 96.682
9 | 0.985 | 0.00967 | -0.013 | 101.907
9.5 | 1.029 | 0.00751 | -0.014 | 136.998
10 | 1.063 | 0.00798 | -0.014 | 133.204
10.5 | 1.09 | 0.00862 | -0.015 | 126.446
11 | 1.112 | 0.00953 | -0.016 | 116.693
11.5 | 1.128 | 0.00953 | -0.016 | 118.468
12 | 1.139 | 0.01018 | -0.017 | 111.928
12.5 | 1.101 | 0.01701 | -0.017 | 64.738
13 | 1.059 | 0.02642 | -0.017 | 40.082
13.5 | 0.957 | 0.06646 | -0.014 | 14.405
14 | 0.937 | 0.0777 | -0.013 | 12.057
14.5 | 0.914 | 0.08857 | -0.013 | 10.315
15 | 0.895 | 0.09621 | -0.013 | 9.303
15.5 | 0.873 | 0.10604 | -0.013 | 8.229
16 | 0.85 | 0.11333 | -0.013 | 7.496
16.5 | 0.822 | 0.13158 | -0.012 | 6.246
17 | 0.8 | 0.12773 | -0.013 | 6.263

## 66. Re 4M Mach 0.00 (2)
BIGFOIL.COM POLAR EXPORT
ea61009
EPPLER EA 6(-1)-009 |  |  |  | Cl Max: | 1.6328 | at alpha= | 17 | deg
XFOIL ncrit=9 |  |  |  | L/D Max: | 107.7 | at alpha= | 9 | deg
Re: | 4000000 |  |  | Cd Min: | 0.06925 | at alpha= | 19.5 | deg
Mach: | 0 |  |  | Cl=0 at alpha= | 0 | deg
|  |  |  | @ Cl=0.1, Cd= | 0.0068352
|  |  |  | @ Cl=0.4, Cd= | 0.0065091
|  |  |  | @ Cl=0.6, Cd= | 0.0071062
alpha (deg) | Cl | Cd | Cm | Cl/Cd
-19.5 | -1.525 | 0.06861 | -0.0152 | -22.2271
-19 | -1.5728 | 0.05371 | -0.0246 | -29.2832
-18.5 | -1.6057 | 0.04356 | -0.0291 | -36.8618
-18 | -1.6225 | 0.03682 | -0.0301 | -44.0657
-17.5 | -1.6283 | 0.03211 | -0.0291 | -50.7101
-17 | -1.63 | 0.02842 | -0.0265 | -57.354
-16.5 | -1.6279 | 0.0257 | -0.0225 | -63.3424
-16 | -1.6215 | 0.02387 | -0.0169 | -67.9305
-15.5 | -1.5956 | 0.02219 | -0.0139 | -71.9063
-15 | -1.5622 | 0.02073 | -0.0117 | -75.3594
-14.5 | -1.524 | 0.01947 | -0.01 | -78.2743
-14 | -1.4829 | 0.01831 | -0.0086 | -80.9885
-13.5 | -1.4426 | 0.0168 | -0.007 | -85.869
-13 | -1.3989 | 0.01556 | -0.0058 | -89.9036
-12.5 | -1.3525 | 0.01456 | -0.0049 | -92.8915
-12 | -1.3042 | 0.01372 | -0.0042 | -95.0583
-11.5 | -1.2547 | 0.01295 | -0.0036 | -96.888
-11 | -1.2058 | 0.01199 | -0.0028 | -100.5671
-10.5 | -1.155 | 0.01126 | -0.0023 | -102.5755
-10 | -1.1037 | 0.01053 | -0.0019 | -104.8148
-9.5 | -1.0518 | 0.00985 | -0.0015 | -106.7817
-9 | -0.9973 | 0.00926 | -0.0016 | -107.6998
-8.5 | -0.9457 | 0.00881 | -0.0009 | -107.3439
-8 | -0.8916 | 0.0085 | -0.0006 | -104.8941
-7.5 | -0.8372 | 0.00816 | -0.0004 | -102.598
-7 | -0.7821 | 0.00791 | -0.0003 | -98.8748
-6 | -0.6709 | 0.00747 | -0.0002 | -89.8126
-5.5 | -0.6154 | 0.00715 | -0.0001 | -86.0699
-5 | -0.5593 | 0.00698 | -0.0001 | -80.1289
-4.5 | -0.503 | 0.00678 | 0 | -74.1888
-4 | -0.4467 | 0.00661 | 0 | -67.5794
-3.5 | -0.3902 | 0.00649 | 0 | -60.1233
-3 | -0.334 | 0.00624 | 0 | -53.5256
-2.5 | -0.2777 | 0.00614 | 0.0001 | -45.228
-2 | -0.2215 | 0.00614 | 0.0001 | -36.0749
-1.5 | -0.1657 | 0.00633 | 0.0001 | -26.1769
-1 | -0.1105 | 0.00673 | 0.0001 | -16.419
-0.5 | -0.0556 | 0.00728 | 0 | -7.6374
0 | 0 | 0.00764 | 0 | 0
0.5 | 0.0556 | 0.00728 | 0 | 7.6374
1 | 0.1105 | 0.00673 | -0.0001 | 16.419
1.5 | 0.1657 | 0.00632 | -0.0001 | 26.2184
2 | 0.2215 | 0.00614 | -0.0001 | 36.0749
2.5 | 0.2777 | 0.00614 | -0.0001 | 45.228
3 | 0.334 | 0.00624 | 0 | 53.5256
3.5 | 0.3902 | 0.00649 | 0 | 60.1233
4 | 0.4466 | 0.0066 | 0 | 67.6667
4.5 | 0.503 | 0.00678 | 0 | 74.1888
5 | 0.5592 | 0.00699 | 0.0001 | 80
5.5 | 0.6154 | 0.00715 | 0.0001 | 86.0699
6 | 0.6709 | 0.00747 | 0.0002 | 89.8126
7 | 0.7821 | 0.00791 | 0.0003 | 98.8748
7.5 | 0.8372 | 0.00816 | 0.0004 | 102.598
8 | 0.8917 | 0.0085 | 0.0006 | 104.9059
8.5 | 0.9457 | 0.00881 | 0.0009 | 107.3439
9 | 0.9973 | 0.00926 | 0.0016 | 107.6998
9.5 | 1.052 | 0.00986 | 0.0014 | 106.6937
10 | 1.104 | 0.01054 | 0.0018 | 104.7438
10.5 | 1.1554 | 0.01126 | 0.0023 | 102.611
11 | 1.2063 | 0.01198 | 0.0028 | 100.6928
11.5 | 1.255 | 0.01298 | 0.0035 | 96.6872
12 | 1.3047 | 0.01373 | 0.0041 | 95.0255
12.5 | 1.353 | 0.01457 | 0.0048 | 92.862
13 | 1.3995 | 0.01557 | 0.0057 | 89.8844
13.5 | 1.4431 | 0.01681 | 0.0069 | 85.8477
14 | 1.4835 | 0.01831 | 0.0084 | 81.0213
14.5 | 1.5247 | 0.01948 | 0.0098 | 78.27
15 | 1.5629 | 0.02075 | 0.0115 | 75.3205
15.5 | 1.5964 | 0.02222 | 0.0137 | 71.8452
16 | 1.6231 | 0.02388 | 0.0166 | 67.969
16.5 | 1.6299 | 0.02569 | 0.0222 | 63.4449
17 | 1.6328 | 0.02834 | 0.0262 | 57.6147
17.5 | 1.6321 | 0.03194 | 0.0287 | 51.0989
18 | 1.6226 | 0.03702 | 0.0298 | 43.8304
18.5 | 1.6104 | 0.04325 | 0.0289 | 37.2347
19 | 1.5819 | 0.05275 | 0.0248 | 29.9886
19.5 | 1.5236 | 0.06925 | 0.0144 | 22.0014

## 67. Re 4M Mach 0.10 (1)
BIGFOIL.COM POLAR EXPORT
ea61009
EPPLER EA 6(-1)-009 |  |  |  | Cl Max: | 1.124 | at alpha= | 11.5 | deg
JavaFoil+Calcfoil stall+Eppler ext transition |  |  |  | L/D Max: | 137.468 | at alpha= | 9.5 | deg
Re: | 4000000 |  |  | Cd Min: | 0.00358 | at alpha= | 0.5 | deg
Mach: | 0.1 |  |  | Cl=0 at alpha= | 0 | deg
|  |  |  | @ Cl=0.1, Cd= | 0.0036483
|  |  |  | @ Cl=0.4, Cd= | 0.0059983
|  |  |  | @ Cl=0.6, Cd= | 0.0069018
alpha (deg) | Cl | Cd | Cm | Cl/Cd
-16.5 | -0.784 | 0.13358 | 0.012 | -5.869
-16 | -0.814 | 0.11637 | 0.013 | -6.999
-15.5 | -0.842 | 0.1081 | 0.013 | -7.784
-15 | -0.866 | 0.10164 | 0.013 | -8.516
-14.5 | -0.89 | 0.09182 | 0.013 | -9.689
-14 | -0.91 | 0.08367 | 0.013 | -10.878
-13.5 | -0.936 | 0.07096 | 0.014 | -13.184
-13 | -0.995 | 0.04305 | 0.015 | -23.113
-12.5 | -1.08 | 0.019 | 0.017 | -56.855
-12 | -1.107 | 0.01453 | 0.017 | -76.21
-11.5 | -1.115 | 0.00978 | 0.016 | -113.973
-11 | -1.101 | 0.00965 | 0.016 | -114.013
-10.5 | -1.081 | 0.00871 | 0.015 | -124.066
-10 | -1.055 | 0.00805 | 0.014 | -131.148
-9.5 | -1.023 | 0.00758 | 0.014 | -135.013
-9 | -0.98 | 0.00986 | 0.013 | -99.367
-8.5 | -0.935 | 0.0099 | 0.012 | -94.415
-8 | -0.889 | 0.0095 | 0.012 | -93.533
-7.5 | -0.84 | 0.00852 | 0.011 | -98.604
-7 | -0.791 | 0.00615 | 0.01 | -128.593
-6.5 | -0.739 | 0.00843 | 0.009 | -87.707
-6 | -0.686 | 0.00804 | 0.009 | -85.389
-5.5 | -0.633 | 0.00712 | 0.008 | -88.867
-5 | -0.578 | 0.00687 | 0.007 | -84.118
-4.5 | -0.522 | 0.0066 | 0.007 | -79.066
-4 | -0.466 | 0.00723 | 0.006 | -64.382
-3.5 | -0.409 | 0.00609 | 0.005 | -67.094
-3 | -0.351 | 0.00584 | 0.004 | -60.093
-2.5 | -0.293 | 0.00382 | 0.004 | -76.766
-2 | -0.235 | 0.00472 | 0.003 | -49.793
-1.5 | -0.176 | 0.00378 | 0.002 | -46.724
-1 | -0.118 | 0.00371 | 0.001 | -31.762
-0.5 | -0.059 | 0.00361 | 0.001 | -16.318
0 | 0 | 0.00399 | 0 | 0
0.5 | 0.059 | 0.00358 | -0.001 | 16.557
1 | 0.119 | 0.00368 | -0.001 | 32.227
1.5 | 0.178 | 0.00375 | -0.002 | 47.407
2 | 0.237 | 0.00469 | -0.003 | 50.456
2.5 | 0.295 | 0.00379 | -0.004 | 77.934
3 | 0.354 | 0.0058 | -0.004 | 60.953
3.5 | 0.412 | 0.00605 | -0.005 | 68.06
4 | 0.469 | 0.00719 | -0.006 | 65.261
4.5 | 0.526 | 0.00656 | -0.007 | 80.224
5 | 0.582 | 0.00682 | -0.007 | 85.364
5.5 | 0.637 | 0.00707 | -0.008 | 90.202
6 | 0.692 | 0.00798 | -0.009 | 86.64
6.5 | 0.745 | 0.00837 | -0.009 | 89.015
7 | 0.797 | 0.0061 | -0.01 | 130.67
7.5 | 0.847 | 0.00846 | -0.011 | 100.183
8 | 0.896 | 0.00943 | -0.012 | 95.016
8.5 | 0.943 | 0.00983 | -0.012 | 95.945
9 | 0.988 | 0.00978 | -0.013 | 101.053
9.5 | 1.031 | 0.0075 | -0.014 | 137.468
10 | 1.064 | 0.00796 | -0.014 | 133.59
10.5 | 1.09 | 0.00862 | -0.015 | 126.444
11 | 1.11 | 0.00955 | -0.016 | 116.213
11.5 | 1.124 | 0.00966 | -0.016 | 116.341
12 | 1.107 | 0.01453 | -0.017 | 76.21
12.5 | 1.08 | 0.019 | -0.017 | 56.855
13 | 0.995 | 0.04305 | -0.015 | 23.113
13.5 | 0.936 | 0.07096 | -0.013 | 13.184
14 | 0.91 | 0.08367 | -0.013 | 10.878
14.5 | 0.89 | 0.09182 | -0.013 | 9.689
15 | 0.866 | 0.10164 | -0.012 | 8.516
15.5 | 0.842 | 0.1081 | -0.013 | 7.784
16 | 0.814 | 0.11637 | -0.012 | 6.999
16.5 | 0.784 | 0.13358 | -0.012 | 5.869

## 68. Re 4M Mach 0.10 (2)
BIGFOIL.COM POLAR EXPORT
ea61009
EPPLER EA 6(-1)-009 |  |  |  | Cl Max: | 1.6037 | at alpha= | 16.5 | deg
XFOIL ncrit=9 |  |  |  | L/D Max: | 106.805 | at alpha= | 8.5 | deg
Re: | 4000000 |  |  | Cd Min: | 0.21082 | at alpha= | 20 | deg
Mach: | 0.1 |  |  | Cl=0 at alpha= | 0 | deg
|  |  |  | @ Cl=0.1, Cd= | 0.0068514
|  |  |  | @ Cl=0.4, Cd= | 0.0065156
|  |  |  | @ Cl=0.6, Cd= | 0.0071217
alpha (deg) | Cl | Cd | Cm | Cl/Cd
-20 | -0.979 | 0.21048 | 0.0783 | -4.6513
-19 | -1.443 | 0.07948 | -0.0087 | -18.1555
-18.5 | -1.5224 | 0.05772 | -0.0239 | -26.3756
-18 | -1.5612 | 0.04604 | -0.0301 | -33.9096
-17.5 | -1.5815 | 0.03853 | -0.032 | -41.0459
-17 | -1.597 | 0.03272 | -0.0312 | -48.8081
-16.5 | -1.6016 | 0.02872 | -0.0285 | -55.766
-16 | -1.6011 | 0.0259 | -0.0241 | -61.8185
-15.5 | -1.5946 | 0.02387 | -0.0183 | -66.8035
-15 | -1.5668 | 0.02206 | -0.0153 | -71.0245
-14.5 | -1.5317 | 0.02053 | -0.013 | -74.6079
-14 | -1.4924 | 0.01915 | -0.0112 | -77.9321
-13.5 | -1.4497 | 0.01793 | -0.0097 | -80.8533
-13 | -1.4084 | 0.01631 | -0.008 | -86.3519
-12.5 | -1.3629 | 0.01509 | -0.0067 | -90.3181
-12 | -1.3147 | 0.0141 | -0.0057 | -93.2411
-11.5 | -1.2648 | 0.01329 | -0.0049 | -95.1693
-11 | -1.215 | 0.01233 | -0.0041 | -98.5401
-10.5 | -1.1642 | 0.01148 | -0.0034 | -101.4111
-10 | -1.1119 | 0.01079 | -0.0028 | -103.0491
-9.5 | -1.0598 | 0.01001 | -0.0022 | -105.8741
-9 | -1.0047 | 0.00944 | -0.0022 | -106.4301
-8.5 | -0.9527 | 0.00892 | -0.0015 | -106.8049
-8 | -0.8983 | 0.00856 | -0.0011 | -104.9416
-7.5 | -0.8433 | 0.00821 | -0.0008 | -102.7162
-7 | -0.7877 | 0.00795 | -0.0006 | -99.0818
-6.5 | -0.7316 | 0.00775 | -0.0005 | -94.4
-6 | -0.6752 | 0.00755 | -0.0004 | -89.4305
-5.5 | -0.6194 | 0.00718 | -0.0003 | -86.2674
-5 | -0.5628 | 0.00701 | -0.0002 | -80.2853
-4.5 | -0.5062 | 0.0068 | -0.0001 | -74.4412
-4 | -0.4494 | 0.00662 | -0.0001 | -67.8852
-3.5 | -0.3926 | 0.0065 | -0.0001 | -60.4
-3 | -0.336 | 0.00625 | 0 | -53.76
-2.5 | -0.2794 | 0.00615 | 0 | -45.4309
-2 | -0.2228 | 0.00615 | 0.0001 | -36.2276
-1 | -0.1111 | 0.00674 | 0.0001 | -16.4837
-0.5 | -0.0559 | 0.00729 | 0 | -7.668
0 | 0 | 0.00764 | 0 | 0
0.5 | 0.0559 | 0.00729 | 0 | 7.668
1 | 0.1112 | 0.00674 | -0.0001 | 16.4985
1.5 | 0.1667 | 0.00634 | -0.0001 | 26.2934
2 | 0.2228 | 0.00615 | -0.0001 | 36.2276
2.5 | 0.2794 | 0.00615 | 0 | 45.4309
3 | 0.336 | 0.00625 | 0 | 53.76
3.5 | 0.3926 | 0.0065 | 0.0001 | 60.4
4 | 0.4494 | 0.00662 | 0.0001 | 67.8852
4.5 | 0.5062 | 0.0068 | 0.0002 | 74.4412
5 | 0.5628 | 0.00701 | 0.0002 | 80.2853
5.5 | 0.6194 | 0.00718 | 0.0003 | 86.2674
6 | 0.6753 | 0.00755 | 0.0004 | 89.4437
6.5 | 0.7316 | 0.00775 | 0.0005 | 94.4
7 | 0.7877 | 0.00795 | 0.0006 | 99.0818
7.5 | 0.8433 | 0.00821 | 0.0008 | 102.7162
8 | 0.8984 | 0.00855 | 0.0011 | 105.076
8.5 | 0.9527 | 0.00892 | 0.0015 | 106.8049
9 | 1.0047 | 0.00944 | 0.0022 | 106.4301
9.5 | 1.0601 | 0.01001 | 0.0022 | 105.9041
10 | 1.1122 | 0.0108 | 0.0028 | 102.9815
10.5 | 1.1646 | 0.01148 | 0.0033 | 101.446
11 | 1.2155 | 0.01233 | 0.004 | 98.5807
11.5 | 1.2653 | 0.01329 | 0.0048 | 95.2069
12 | 1.3152 | 0.01411 | 0.0056 | 93.2105
12.5 | 1.3634 | 0.01509 | 0.0066 | 90.3512
13 | 1.409 | 0.01631 | 0.0079 | 86.3887
13.5 | 1.4501 | 0.01797 | 0.0096 | 80.6956
14 | 1.4931 | 0.01916 | 0.0111 | 77.928
14.5 | 1.5326 | 0.02053 | 0.0129 | 74.6517
15 | 1.5677 | 0.02208 | 0.0152 | 71.0009
15.5 | 1.5955 | 0.02391 | 0.0181 | 66.7294
16 | 1.6031 | 0.02589 | 0.0238 | 61.9197
16.5 | 1.6037 | 0.0287 | 0.0282 | 55.878
17 | 1.6011 | 0.03252 | 0.0309 | 49.2343
17.5 | 1.5877 | 0.0381 | 0.0317 | 41.6719
18 | 1.5588 | 0.0466 | 0.0295 | 33.4506
18.5 | 1.5282 | 0.05719 | 0.0239 | 26.7215
19 | 1.4561 | 0.07743 | 0.0099 | 18.8054
20 | 0.9801 | 0.21082 | -0.0785 | 4.649

## 69. Re 4M Mach 0.25 (1)
BIGFOIL.COM POLAR EXPORT
ea61009
EPPLER EA 6(-1)-009 |  |  |  | Cl Max: | 1.085 | at alpha= | 11 | deg
JavaFoil+Calcfoil stall+Eppler ext transition |  |  |  | L/D Max: | 130.711 | at alpha= | 9.5 | deg
Re: | 4000000 |  |  | Cd Min: | 0.00371 | at alpha= | 1 | deg
Mach: | 0.25 |  |  | Cl=0 at alpha= | 0 | deg
|  |  |  | @ Cl=0.1, Cd= | 0.0038038
|  |  |  | @ Cl=0.4, Cd= | 0.0064022
|  |  |  | @ Cl=0.6, Cd= | 0.13744
alpha (deg) | Cl | Cd | Cm | Cl/Cd
-16 | -0.505 | 0.13744 | 0.012 | -3.676
-15.5 | -0.571 | 0.12901 | 0.012 | -4.426
-15 | -0.632 | 0.11745 | 0.012 | -5.383
-14.5 | -0.688 | 0.10935 | 0.011 | -6.295
-14 | -0.738 | 0.10056 | 0.011 | -7.344
-13.5 | -0.782 | 0.09316 | 0.011 | -8.394
-13 | -0.822 | 0.08401 | 0.011 | -9.789
-12.5 | -0.856 | 0.07435 | 0.012 | -11.511
-12 | -0.892 | 0.06138 | 0.013 | -14.528
-11.5 | -1.031 | 0.01798 | 0.016 | -57.327
-11 | -1.076 | 0.01054 | 0.016 | -102.036
-10.5 | -1.07 | 0.00948 | 0.015 | -112.811
-10 | -1.055 | 0.0086 | 0.015 | -122.67
-9.5 | -1.03 | 0.00802 | 0.014 | -128.389
-9 | -0.99 | 0.01041 | 0.013 | -95.132
-8.5 | -0.948 | 0.01034 | 0.013 | -91.661
-8 | -0.903 | 0.00994 | 0.012 | -90.902
-7.5 | -0.856 | 0.00891 | 0.011 | -96.052
-7 | -0.807 | 0.00849 | 0.01 | -95.027
-6.5 | -0.755 | 0.00866 | 0.01 | -87.264
-6 | -0.703 | 0.00825 | 0.009 | -85.113
-5.5 | -0.648 | 0.00733 | 0.008 | -88.396
-5 | -0.592 | 0.00704 | 0.008 | -84.116
-4.5 | -0.536 | 0.00668 | 0.007 | -80.194
-4 | -0.478 | 0.00729 | 0.006 | -65.531
-3.5 | -0.42 | 0.00617 | 0.005 | -68.037
-3 | -0.361 | 0.00688 | 0.005 | -52.424
-2.5 | -0.301 | 0.00492 | 0.004 | -61.266
-2 | -0.241 | 0.00484 | 0.003 | -49.842
-1.5 | -0.181 | 0.00377 | 0.002 | -48.052
-1 | -0.121 | 0.00374 | 0.002 | -32.37
-0.5 | -0.061 | 0.004 | 0.001 | -15.142
0 | 0 | 0.00403 | 0 | 0
0.5 | 0.061 | 0.00397 | -0.001 | 15.352
1 | 0.122 | 0.00371 | -0.002 | 32.842
1.5 | 0.183 | 0.00374 | -0.002 | 48.755
2 | 0.243 | 0.00481 | -0.003 | 50.503
2.5 | 0.303 | 0.00489 | -0.004 | 62.083
3 | 0.363 | 0.00684 | -0.005 | 53.121
3.5 | 0.423 | 0.00613 | -0.005 | 69.011
4 | 0.482 | 0.00725 | -0.006 | 66.423
4.5 | 0.54 | 0.00663 | -0.007 | 81.362
5 | 0.597 | 0.00699 | -0.008 | 85.358
5.5 | 0.653 | 0.00728 | -0.008 | 89.717
6 | 0.708 | 0.0082 | -0.009 | 86.355
6.5 | 0.761 | 0.0086 | -0.01 | 88.56
7 | 0.813 | 0.00843 | -0.01 | 96.513
7.5 | 0.863 | 0.00885 | -0.011 | 97.582
8 | 0.911 | 0.00986 | -0.012 | 92.334
8.5 | 0.956 | 0.01027 | -0.013 | 93.139
9 | 0.999 | 0.01032 | -0.013 | 96.742
9.5 | 1.038 | 0.00794 | -0.014 | 130.711
10 | 1.064 | 0.00851 | -0.015 | 124.948
10.5 | 1.079 | 0.00938 | -0.016 | 114.999
11 | 1.085 | 0.01043 | -0.016 | 104.071
11.5 | 1.031 | 0.01798 | -0.016 | 57.327
12 | 0.892 | 0.06138 | -0.012 | 14.528
12.5 | 0.856 | 0.07435 | -0.012 | 11.511
13 | 0.822 | 0.08401 | -0.011 | 9.789
13.5 | 0.782 | 0.09316 | -0.011 | 8.394
14 | 0.738 | 0.10056 | -0.011 | 7.344
14.5 | 0.688 | 0.10935 | -0.011 | 6.295
15 | 0.632 | 0.11745 | -0.012 | 5.383
15.5 | 0.571 | 0.12901 | -0.012 | 4.426
16 | 0.505 | 0.13744 | -0.012 | 3.676

## 70. Re 4M Mach 0.25 (2)
BIGFOIL.COM POLAR EXPORT
ea61009
EPPLER EA 6(-1)-009 |  |  |  | Cl Max: | 1.4499 | at alpha= | 13.5 | deg
XFOIL ncrit=9 |  |  |  | L/D Max: | 104.303 | at alpha= | 8 | deg
Re: | 4000000 |  |  | Cd Min: | 0.20241 | at alpha= | 18.5 | deg
Mach: | 0.25 |  |  | Cl=0 at alpha= | 0 | deg
|  |  |  | @ Cl=0.1, Cd= | 0.006969
|  |  |  | @ Cl=0.4, Cd= | 0.0065402
|  |  |  | @ Cl=0.6, Cd= | 0.007224
alpha (deg) | Cl | Cd | Cm | Cl/Cd
-18.5 | -0.9346 | 0.20219 | 0.0718 | -4.6224
-18 | -0.9308 | 0.19145 | 0.0651 | -4.8618
-17.5 | -0.9349 | 0.17865 | 0.0572 | -5.2331
-17 | -0.9363 | 0.16717 | 0.05 | -5.6009
-16.5 | -0.9523 | 0.15217 | 0.0406 | -6.2581
-16 | -0.9755 | 0.13626 | 0.0305 | -7.1591
-15.5 | -1.3049 | 0.06006 | -0.027 | -21.7266
-15 | -1.3557 | 0.04676 | -0.0357 | -28.9927
-14.5 | -1.3963 | 0.03759 | -0.0376 | -37.1455
-14 | -1.4296 | 0.03103 | -0.0346 | -46.0715
-13.5 | -1.4499 | 0.02675 | -0.0272 | -54.2019
-13 | -1.4336 | 0.02316 | -0.0227 | -61.8998
-12.5 | -1.4007 | 0.02045 | -0.0193 | -68.4939
-12 | -1.3615 | 0.01798 | -0.0164 | -75.723
-11.5 | -1.3168 | 0.0159 | -0.0139 | -82.8176
-11 | -1.2663 | 0.01444 | -0.0118 | -87.6939
-10.5 | -1.2128 | 0.01332 | -0.0102 | -91.0511
-10 | -1.1596 | 0.01207 | -0.0085 | -96.0729
-9.5 | -1.1044 | 0.01111 | -0.0072 | -99.4059
-9 | -1.0469 | 0.01037 | -0.0063 | -100.9547
-8.5 | -0.9921 | 0.00962 | -0.0049 | -103.1289
-8 | -0.9356 | 0.00897 | -0.0039 | -104.3032
-7.5 | -0.8773 | 0.00857 | -0.0032 | -102.3687
-7 | -0.8187 | 0.00821 | -0.0026 | -99.7199
-6.5 | -0.7597 | 0.00797 | -0.0021 | -95.3199
-6 | -0.7005 | 0.00775 | -0.0017 | -90.3871
-5.5 | -0.6419 | 0.00738 | -0.0013 | -86.9783
-5 | -0.5828 | 0.00715 | -0.0011 | -81.5105
-4.5 | -0.5239 | 0.00693 | -0.0008 | -75.5988
-4 | -0.4649 | 0.00672 | -0.0006 | -69.1815
-3.5 | -0.4058 | 0.00656 | -0.0005 | -61.8598
-3 | -0.3471 | 0.00636 | -0.0003 | -54.5755
-2.5 | -0.2885 | 0.00621 | -0.0002 | -46.4573
-2 | -0.23 | 0.0062 | -0.0001 | -37.0968
-1.5 | -0.1724 | 0.00645 | 0 | -26.7287
-1 | -0.1149 | 0.00682 | 0 | -16.8475
-0.5 | -0.058 | 0.00739 | 0 | -7.8484
0 | 0 | 0.00767 | 0 | 0
0.5 | 0.0579 | 0.00739 | 0 | 7.8349
1 | 0.1149 | 0.00682 | 0 | 16.8475
1.5 | 0.1724 | 0.00645 | 0 | 26.7287
2 | 0.2301 | 0.0062 | 0.0001 | 37.1129
2.5 | 0.2885 | 0.00621 | 0.0002 | 46.4573
3 | 0.3471 | 0.00636 | 0.0003 | 54.5755
3.5 | 0.4058 | 0.00656 | 0.0005 | 61.8598
4.5 | 0.5239 | 0.00693 | 0.0008 | 75.5988
5 | 0.5828 | 0.00716 | 0.0011 | 81.3966
5.5 | 0.6419 | 0.00738 | 0.0013 | 86.9783
6 | 0.7005 | 0.00775 | 0.0017 | 90.3871
6.5 | 0.7597 | 0.00797 | 0.0021 | 95.3199
7 | 0.8187 | 0.00821 | 0.0026 | 99.7199
7.5 | 0.8773 | 0.00857 | 0.0032 | 102.3687
8 | 0.9356 | 0.00897 | 0.0039 | 104.3032
8.5 | 0.9921 | 0.00962 | 0.0049 | 103.1289
9 | 1.047 | 0.01037 | 0.0063 | 100.9643
9.5 | 1.1048 | 0.01111 | 0.0071 | 99.4419
10 | 1.1601 | 0.01208 | 0.0084 | 96.0348
10.5 | 1.2133 | 0.01333 | 0.0101 | 91.0203
11 | 1.2668 | 0.01446 | 0.0118 | 87.6072
11.5 | 1.3172 | 0.01593 | 0.0138 | 82.6868
12 | 1.3622 | 0.01798 | 0.0163 | 75.762
12.5 | 1.4011 | 0.02048 | 0.0192 | 68.4131
13 | 1.434 | 0.02321 | 0.0226 | 61.7837
13.5 | 1.4499 | 0.02684 | 0.0271 | 54.0201
14 | 1.4299 | 0.03112 | 0.0344 | 45.9479
14.5 | 1.3985 | 0.03755 | 0.0374 | 37.2437
15 | 1.3585 | 0.04664 | 0.0355 | 29.1274
15.5 | 1.3002 | 0.06107 | 0.0258 | 21.2903
16 | 0.9778 | 0.13613 | -0.0306 | 7.1828
16.5 | 0.9534 | 0.15233 | -0.0409 | 6.2588
17 | 0.9383 | 0.16709 | -0.0501 | 5.6155
17.5 | 0.9363 | 0.17876 | -0.0574 | 5.2377
18 | 0.9317 | 0.19167 | -0.0653 | 4.861
18.5 | 0.9357 | 0.20241 | -0.072 | 4.6228

## 71. Re 4M Mach 0.50 (1)
BIGFOIL.COM POLAR EXPORT
ea61009
EPPLER EA 6(-1)-009 |  |  |  | Cl Max: | 1.073 | at alpha= | 20 | deg
JavaFoil+Calcfoil stall+Eppler ext transition |  |  |  | L/D Max: | 86.033 | at alpha= | 6 | deg
Re: | 4000000 |  |  | Cd Min: | 0.00384 | at alpha= | 1 | deg
Mach: | 0.5 |  |  | Cl=0 at alpha= | 0 | deg
|  |  |  | @ Cl=0.1, Cd= | 0.0040571
|  |  |  | @ Cl=0.4, Cd= | 0.0056936
|  |  |  | @ Cl=0.6, Cd= | 0.089078
alpha (deg) | Cl | Cd | Cm | Cl/Cd
-20 | -1.073 | 0.16387 | 0.02 | -6.547
-19.5 | -1.047 | 0.1581 | 0.019 | -6.621
-19 | -1.022 | 0.14776 | 0.019 | -6.914
-18.5 | -0.996 | 0.14561 | 0.018 | -6.842
-18 | -0.971 | 0.13878 | 0.018 | -6.993
-17.5 | -0.945 | 0.1365 | 0.017 | -6.922
-17 | -0.92 | 0.1427 | 0.017 | -6.449
-16.5 | -0.895 | 0.13318 | 0.017 | -6.719
-16 | -0.869 | 0.12556 | 0.016 | -6.921
-15.5 | -0.843 | 0.12158 | 0.016 | -6.931
-15 | -0.816 | 0.11561 | 0.015 | -7.055
-14.5 | -0.788 | 0.1124 | 0.014 | -7.015
-14 | -0.76 | 0.10981 | 0.014 | -6.919
-13.5 | -0.731 | 0.10582 | 0.012 | -6.907
-13 | -0.703 | 0.10093 | 0.012 | -6.969
-12.5 | -0.677 | 0.09868 | 0.011 | -6.859
-12 | -0.65 | 0.09599 | 0.011 | -6.774
-11.5 | -0.624 | 0.0917 | 0.01 | -6.801
-11 | -0.597 | 0.08875 | 0.01 | -6.727
-10.5 | -0.57 | 0.08421 | 0.009 | -6.773
-10 | -0.544 | 0.08133 | 0.009 | -6.683
-9.5 | -0.517 | 0.07886 | 0.008 | -6.553
-9 | -0.49 | 0.07442 | 0.008 | -6.584
-8.5 | -0.618 | 0.05794 | 0.008 | -10.67
-8 | -0.708 | 0.04739 | 0.008 | -14.947
-7.5 | -0.864 | 0.01148 | 0.013 | -75.205
-7 | -0.842 | 0.01044 | 0.012 | -80.691
-6.5 | -0.806 | 0.01023 | 0.011 | -78.741
-6 | -0.76 | 0.00897 | 0.01 | -84.782
-5.5 | -0.708 | 0.00837 | 0.009 | -84.66
-5 | -0.652 | 0.0079 | 0.008 | -82.548
-4.5 | -0.592 | 0.00744 | 0.008 | -79.667
-4 | -0.531 | 0.00795 | 0.007 | -66.689
-3.5 | -0.467 | 0.00668 | 0.006 | -69.913
-3 | -0.402 | 0.00581 | 0.005 | -69.218
-2.5 | -0.336 | 0.00467 | 0.004 | -71.975
-2 | -0.27 | 0.00462 | 0.003 | -58.348
-1.5 | -0.203 | 0.00447 | 0.003 | -45.358
-1 | -0.135 | 0.00387 | 0.002 | -34.992
-0.5 | -0.068 | 0.00428 | 0.001 | -15.818
0 | 0 | 0.0042 | 0 | 0
0.5 | 0.068 | 0.00425 | -0.001 | 16.032
1 | 0.136 | 0.00384 | -0.002 | 35.493
1.5 | 0.204 | 0.00444 | -0.003 | 45.978
2 | 0.272 | 0.00459 | -0.003 | 59.148
2.5 | 0.339 | 0.00464 | -0.004 | 72.989
3 | 0.405 | 0.00578 | -0.005 | 70.117
3.5 | 0.47 | 0.00664 | -0.006 | 70.894
4 | 0.535 | 0.00791 | -0.007 | 67.586
4.5 | 0.597 | 0.00739 | -0.008 | 80.8
5 | 0.657 | 0.00785 | -0.008 | 83.733
5.5 | 0.714 | 0.00831 | -0.009 | 85.89
6 | 0.766 | 0.00891 | -0.01 | 86.033
6.5 | 0.813 | 0.01017 | -0.011 | 79.889
7 | 0.849 | 0.01037 | -0.012 | 81.923
7.5 | 0.871 | 0.0114 | -0.013 | 76.402
8 | 0.708 | 0.04739 | -0.008 | 14.947
8.5 | 0.618 | 0.05794 | -0.008 | 10.67
9 | 0.49 | 0.07442 | -0.008 | 6.584
9.5 | 0.517 | 0.07886 | -0.008 | 6.553
10 | 0.544 | 0.08133 | -0.009 | 6.683
10.5 | 0.57 | 0.08421 | -0.009 | 6.773
11 | 0.597 | 0.08875 | -0.01 | 6.727
11.5 | 0.624 | 0.0917 | -0.01 | 6.801
12 | 0.65 | 0.09599 | -0.011 | 6.774
12.5 | 0.677 | 0.09868 | -0.011 | 6.859
13 | 0.703 | 0.10093 | -0.012 | 6.969
13.5 | 0.731 | 0.10582 | -0.012 | 6.907
14 | 0.76 | 0.10981 | -0.013 | 6.919
14.5 | 0.788 | 0.1124 | -0.014 | 7.015
15 | 0.816 | 0.11541 | -0.015 | 7.069
15.5 | 0.843 | 0.11961 | -0.016 | 7.045
16 | 0.869 | 0.1268 | -0.016 | 6.855
16.5 | 0.895 | 0.13235 | -0.017 | 6.762
17 | 0.92 | 0.14133 | -0.017 | 6.512
17.5 | 0.945 | 0.14148 | -0.017 | 6.676
18 | 0.971 | 0.13878 | -0.018 | 6.993
18.5 | 0.996 | 0.14561 | -0.018 | 6.842
19 | 1.022 | 0.14776 | -0.019 | 6.914
19.5 | 1.047 | 0.1581 | -0.019 | 6.621
20 | 1.073 | 0.16387 | -0.02 | 6.547

## 72. Re 4M Mach 0.50 (2)
BIGFOIL.COM POLAR EXPORT
ea61009
EPPLER EA 6(-1)-009 |  |  |  | Cl Max: | 1.0165 | at alpha= | 7.5 | deg
XFOIL ncrit=9 |  |  |  | L/D Max: | 94.3235 | at alpha= | 6.5 | deg
Re: | 4000000 |  |  | Cd Min: | 0.12743 | at alpha= | 12.5 | deg
Mach: | 0.5 |  |  | Cl=0 at alpha= | 0 | deg
|  |  |  | @ Cl=0.1, Cd= | 0.0076147
|  |  |  | @ Cl=0.4, Cd= | 0.0067802
|  |  |  | @ Cl=0.6, Cd= | 0.0076887
alpha (deg) | Cl | Cd | Cm | Cl/Cd
-8 | -1.0127 | 0.02379 | -0.0265 | -42.5683
-7 | -0.9655 | 0.01028 | -0.0162 | -93.9202
-6.5 | -0.8921 | 0.00946 | -0.0128 | -94.3023
-6 | -0.8167 | 0.00915 | -0.0103 | -89.2568
-5.5 | -0.7434 | 0.00882 | -0.0083 | -84.2857
-5 | -0.673 | 0.00831 | -0.0065 | -80.9868
-4.5 | -0.6039 | 0.00771 | -0.0049 | -78.3268
-4 | -0.5343 | 0.00733 | -0.0037 | -72.8922
-3.5 | -0.4655 | 0.00701 | -0.0028 | -66.4051
-3 | -0.397 | 0.00677 | -0.002 | -58.6411
-2.5 | -0.3292 | 0.00664 | -0.0014 | -49.5783
-2 | -0.2626 | 0.00646 | -0.0009 | -40.6502
-1.5 | -0.1977 | 0.0069 | -0.0005 | -28.6522
-1 | -0.1328 | 0.00743 | -0.0004 | -17.8735
-0.5 | -0.0671 | 0.0078 | -0.0002 | -8.6026
0 | 0 | 0.0078 | 0 | 0
0.5 | 0.0671 | 0.0078 | 0.0002 | 8.6026
1 | 0.1328 | 0.00743 | 0.0004 | 17.8735
1.5 | 0.1977 | 0.00689 | 0.0005 | 28.6938
2 | 0.2626 | 0.00646 | 0.0009 | 40.6502
2.5 | 0.3292 | 0.00664 | 0.0014 | 49.5783
3 | 0.3971 | 0.00677 | 0.002 | 58.6558
3.5 | 0.4656 | 0.00701 | 0.0028 | 66.4194
4 | 0.5344 | 0.00733 | 0.0037 | 72.9059
4.5 | 0.6039 | 0.00771 | 0.0049 | 78.3268
5 | 0.673 | 0.0083 | 0.0064 | 81.0843
5.5 | 0.7435 | 0.00882 | 0.0082 | 84.2971
6 | 0.8168 | 0.00915 | 0.0103 | 89.2678
6.5 | 0.8923 | 0.00946 | 0.0128 | 94.3235
7 | 0.9657 | 0.01028 | 0.0162 | 93.9397
7.5 | 1.0165 | 0.01408 | 0.0213 | 72.1946
8 | 1.013 | 0.02383 | 0.0265 | 42.5094
9 | 0.9547 | 0.03825 | 0.0351 | 24.9595
9.5 | 0.9204 | 0.04727 | 0.0306 | 19.4711
10 | 0.8959 | 0.06029 | 0.0188 | 14.8598
10.5 | 0.8737 | 0.07541 | 0.007 | 11.586
11 | 0.8498 | 0.08858 | -0.0023 | 9.5936
11.5 | 0.8285 | 0.10177 | -0.0113 | 8.1409
12 | 0.8148 | 0.11437 | -0.0195 | 7.1242
12.5 | 0.8033 | 0.12743 | -0.0278 | 6.3039

## 73. Re 5M Mach 0.00 (1)
BIGFOIL.COM POLAR EXPORT
ea61009
EPPLER EA 6(-1)-009 |  |  |  | Cl Max: | 1.139 | at alpha= | 12 | deg
JavaFoil+Calcfoil stall+Eppler ext transition |  |  |  | L/D Max: | 141.271 | at alpha= | 9.5 | deg
Re: | 5000000 |  |  | Cd Min: | 0.00394 | at alpha= | 1 | deg
Mach: | 0 |  |  | Cl=0 at alpha= | 0 | deg
|  |  |  | @ Cl=0.1, Cd= | 0.0039644
|  |  |  | @ Cl=0.4, Cd= | 0.0066807
|  |  |  | @ Cl=0.6, Cd= | 0.0066346
alpha (deg) | Cl | Cd | Cm | Cl/Cd
-17 | -0.802 | 0.12582 | 0.013 | -6.374
-16.5 | -0.823 | 0.1279 | 0.012 | -6.432
-16 | -0.852 | 0.11148 | 0.013 | -7.64
-15.5 | -0.874 | 0.10271 | 0.013 | -8.51
-15 | -0.897 | 0.09417 | 0.013 | -9.527
-14.5 | -0.92 | 0.08429 | 0.014 | -10.912
-14 | -0.943 | 0.0732 | 0.014 | -12.884
-13.5 | -0.983 | 0.05314 | 0.015 | -18.502
-13 | -1.036 | 0.03241 | 0.016 | -31.975
-12.5 | -1.113 | 0.01516 | 0.017 | -73.419
-12 | -1.13 | 0.01023 | 0.017 | -110.458
-11.5 | -1.119 | 0.00932 | 0.016 | -120.066
-11 | -1.103 | 0.00927 | 0.016 | -118.983
-10.5 | -1.081 | 0.0084 | 0.015 | -128.78
-10 | -1.054 | 0.00777 | 0.014 | -135.74
-9.5 | -1.021 | 0.00736 | 0.014 | -138.797
-9 | -0.977 | 0.00983 | 0.013 | -99.42
-8.5 | -0.932 | 0.00892 | 0.012 | -104.498
-8 | -0.886 | 0.00908 | 0.012 | -97.598
-7.5 | -0.837 | 0.0087 | 0.011 | -96.272
-7 | -0.788 | 0.00656 | 0.01 | -120.066
-6.5 | -0.736 | 0.00744 | 0.009 | -98.889
-6 | -0.683 | 0.00719 | 0.009 | -95.004
-5.5 | -0.63 | 0.00685 | 0.008 | -92.009
-5 | -0.575 | 0.00659 | 0.007 | -87.312
-4.5 | -0.52 | 0.00712 | 0.007 | -72.952
-4 | -0.464 | 0.00611 | 0.006 | -75.888
-3.5 | -0.407 | 0.00674 | 0.005 | -60.31
-3 | -0.349 | 0.00658 | 0.004 | -53.126
-2.5 | -0.292 | 0.00475 | 0.004 | -61.446
-2 | -0.234 | 0.00429 | 0.003 | -54.489
-1.5 | -0.176 | 0.00463 | 0.002 | -37.963
-1 | -0.117 | 0.00397 | 0.001 | -29.508
-0.5 | -0.059 | 0.00404 | 0.001 | -14.503
0 | 0 | 0.00397 | 0 | 0
0.5 | 0.059 | 0.00402 | -0.001 | 14.697
1 | 0.118 | 0.00394 | -0.001 | 29.908
1.5 | 0.177 | 0.0046 | -0.002 | 38.448
2 | 0.235 | 0.00426 | -0.003 | 55.226
2.5 | 0.294 | 0.00472 | -0.004 | 62.247
3 | 0.352 | 0.00654 | -0.004 | 53.821
3.5 | 0.41 | 0.00671 | -0.005 | 61.11
4 | 0.467 | 0.00607 | -0.006 | 76.97
4.5 | 0.524 | 0.00708 | -0.007 | 73.948
5 | 0.58 | 0.00654 | -0.007 | 88.586
5.5 | 0.635 | 0.0068 | -0.008 | 93.37
6 | 0.689 | 0.00714 | -0.009 | 96.434
6.5 | 0.742 | 0.00739 | -0.009 | 100.403
7 | 0.794 | 0.00651 | -0.01 | 121.886
7.5 | 0.844 | 0.00863 | -0.011 | 97.747
8 | 0.893 | 0.00901 | -0.012 | 99.128
8.5 | 0.94 | 0.00885 | -0.012 | 106.225
9 | 0.985 | 0.00975 | -0.013 | 101.055
9.5 | 1.029 | 0.00728 | -0.014 | 141.271
10 | 1.063 | 0.00769 | -0.014 | 138.226
10.5 | 1.09 | 0.00831 | -0.015 | 131.214
11 | 1.112 | 0.00917 | -0.016 | 121.253
11.5 | 1.128 | 0.00921 | -0.016 | 122.505
12 | 1.139 | 0.0101 | -0.017 | 112.764
12.5 | 1.113 | 0.01516 | -0.017 | 73.419
13 | 1.036 | 0.03241 | -0.016 | 31.975
13.5 | 0.983 | 0.05314 | -0.015 | 18.502
14 | 0.943 | 0.0732 | -0.014 | 12.884
14.5 | 0.92 | 0.08429 | -0.014 | 10.912
15 | 0.897 | 0.09417 | -0.013 | 9.527
15.5 | 0.874 | 0.10271 | -0.013 | 8.51
16 | 0.852 | 0.11148 | -0.013 | 7.64
16.5 | 0.823 | 0.1279 | -0.012 | 6.432
17 | 0.802 | 0.12582 | -0.013 | 6.374

## 74. Re 5M Mach 0.00 (2)
BIGFOIL.COM POLAR EXPORT
ea61009
EPPLER EA 6(-1)-009 |  |  |  | Cl Max: | 1.6643 | at alpha= | 17 | deg
XFOIL ncrit=9 |  |  |  | L/D Max: | 111.576 | at alpha= | 8.5 | deg
Re: | 5000000 |  |  | Cd Min: | 0.09518 | at alpha= | -20 | deg
Mach: | 0 |  |  | Cl=0 at alpha= | 0 | deg
|  |  |  | @ Cl=0.1, Cd= | 0.0069261
|  |  |  | @ Cl=0.4, Cd= | 0.0061767
|  |  |  | @ Cl=0.6, Cd= | 0.0067737
alpha (deg) | Cl | Cd | Cm | Cl/Cd
-20 | -1.4298 | 0.09518 | 0.0029 | -15.0221
-19.5 | -1.5675 | 0.06113 | -0.0206 | -25.6421
-19 | -1.6174 | 0.0475 | -0.0282 | -34.0505
-18.5 | -1.6301 | 0.04061 | -0.0303 | -40.1404
-18 | -1.643 | 0.03471 | -0.0304 | -47.3351
-17.5 | -1.6502 | 0.0302 | -0.0286 | -54.6424
-17 | -1.6597 | 0.02629 | -0.0248 | -63.1305
-16.5 | -1.6608 | 0.02393 | -0.0191 | -69.4024
-16 | -1.644 | 0.02215 | -0.0147 | -74.2212
-15.5 | -1.6133 | 0.02058 | -0.0122 | -78.3916
-15 | -1.577 | 0.01922 | -0.0102 | -82.0499
-14.5 | -1.5369 | 0.01803 | -0.0087 | -85.2413
-14 | -1.494 | 0.01697 | -0.0074 | -88.0377
-13.5 | -1.4491 | 0.016 | -0.0064 | -90.5687
-13 | -1.4041 | 0.01489 | -0.0053 | -94.2982
-12.5 | -1.3578 | 0.01381 | -0.0043 | -98.3201
-12 | -1.3093 | 0.01295 | -0.0036 | -101.1042
-11.5 | -1.2593 | 0.01224 | -0.003 | -102.884
-11 | -1.2087 | 0.01153 | -0.0025 | -104.8309
-10.5 | -1.1582 | 0.01072 | -0.002 | -108.041
-10 | -1.1059 | 0.01014 | -0.0016 | -109.0631
-9.5 | -1.0523 | 0.00956 | -0.0015 | -110.0732
-9 | -1.0012 | 0.00902 | -0.0008 | -110.9978
-8.5 | -0.9484 | 0.0085 | -0.0004 | -111.5765
-8 | -0.8944 | 0.0081 | -0.0002 | -110.4198
-7.5 | -0.8395 | 0.00781 | -0.0001 | -107.4904
-7 | -0.7844 | 0.00752 | 0 | -104.3085
-6.5 | -0.7287 | 0.0073 | 0.0001 | -99.8219
-6 | -0.6727 | 0.00711 | 0.0001 | -94.6132
-5.5 | -0.617 | 0.00684 | 0.0002 | -90.2047
-5 | -0.5608 | 0.00662 | 0.0002 | -84.713
-4.5 | -0.5045 | 0.00643 | 0.0002 | -78.4603
-4 | -0.448 | 0.00627 | 0.0002 | -71.4514
-3.5 | -0.3914 | 0.00617 | 0.0002 | -63.436
-3 | -0.3349 | 0.00607 | 0.0001 | -55.173
-2.5 | -0.2788 | 0.00599 | 0.0002 | -46.5442
-2 | -0.2226 | 0.00603 | 0.0002 | -36.9154
-1.5 | -0.1674 | 0.0064 | 0.0002 | -26.1562
-1 | -0.1121 | 0.00686 | 0.0001 | -16.3411
-0.5 | -0.0561 | 0.00716 | 0 | -7.8352
0 | 0 | 0.00739 | 0 | 0
1 | 0.1121 | 0.00687 | -0.0001 | 16.3173
1.5 | 0.1673 | 0.0064 | -0.0002 | 26.1406
2 | 0.2226 | 0.00603 | -0.0002 | 36.9154
2.5 | 0.2788 | 0.00599 | -0.0002 | 46.5442
3 | 0.3349 | 0.00607 | -0.0001 | 55.173
3.5 | 0.3914 | 0.00616 | -0.0002 | 63.539
4 | 0.448 | 0.00627 | -0.0002 | 71.4514
4.5 | 0.5045 | 0.00643 | -0.0002 | 78.4603
5 | 0.5608 | 0.00662 | -0.0002 | 84.713
5.5 | 0.6169 | 0.00684 | -0.0002 | 90.1901
6 | 0.6727 | 0.00711 | -0.0001 | 94.6132
6.5 | 0.7287 | 0.0073 | -0.0001 | 99.8219
7 | 0.7844 | 0.00752 | 0 | 104.3085
7.5 | 0.8394 | 0.00781 | 0.0001 | 107.4776
8 | 0.8944 | 0.0081 | 0.0002 | 110.4198
8.5 | 0.9484 | 0.0085 | 0.0004 | 111.5765
9 | 1.0012 | 0.00902 | 0.0008 | 110.9978
9.5 | 1.0523 | 0.00956 | 0.0015 | 110.0732
10 | 1.1062 | 0.01014 | 0.0015 | 109.0927
10.5 | 1.1585 | 0.01072 | 0.0019 | 108.069
11 | 1.2091 | 0.01152 | 0.0024 | 104.9566
11.5 | 1.2597 | 0.01224 | 0.003 | 102.9167
12 | 1.3098 | 0.01295 | 0.0035 | 101.1429
12.5 | 1.3583 | 0.01381 | 0.0042 | 98.3563
13 | 1.4046 | 0.01488 | 0.0052 | 94.3952
13.5 | 1.4495 | 0.01602 | 0.0063 | 90.4806
14 | 1.4946 | 0.01697 | 0.0073 | 88.0731
14.5 | 1.5376 | 0.01804 | 0.0086 | 85.2328
15 | 1.5778 | 0.01923 | 0.0101 | 82.0489
15.5 | 1.6142 | 0.0206 | 0.012 | 78.3592
16 | 1.6452 | 0.02216 | 0.0144 | 74.2419
16.5 | 1.6628 | 0.02394 | 0.0187 | 69.457
17 | 1.6643 | 0.02611 | 0.0243 | 63.7419
17.5 | 1.6588 | 0.02966 | 0.028 | 55.9272
18 | 1.6431 | 0.03489 | 0.0301 | 47.0937
18.5 | 1.633 | 0.04053 | 0.03 | 40.2911
19 | 1.616 | 0.04797 | 0.0276 | 33.6877
19.5 | 1.5807 | 0.0594 | 0.0214 | 26.6111
20 | 1.4616 | 0.08901 | 0.0011 | 16.4206

## 75. Re 5M Mach 0.10 (1)
BIGFOIL.COM POLAR EXPORT
ea61009
EPPLER EA 6(-1)-009 |  |  |  | Cl Max: | 1.132 | at alpha= | 12 | deg
JavaFoil+Calcfoil stall+Eppler ext transition |  |  |  | L/D Max: | 142.123 | at alpha= | 9.5 | deg
Re: | 5000000 |  |  | Cd Min: | 0.00394 | at alpha= | 0.5 | deg
Mach: | 0.1 |  |  | Cl=0 at alpha= | 0 | deg
|  |  |  | @ Cl=0.1, Cd= | 0.00394
|  |  |  | @ Cl=0.4, Cd= | 0.0066548
|  |  |  | @ Cl=0.6, Cd= | 0.0066346
alpha (deg) | Cl | Cd | Cm | Cl/Cd
-17 | -0.758 | 0.12837 | 0.013 | -5.908
-16.5 | -0.785 | 0.13 | 0.012 | -6.037
-16 | -0.816 | 0.11327 | 0.013 | -7.203
-15.5 | -0.842 | 0.10615 | 0.013 | -7.935
-15 | -0.867 | 0.09835 | 0.013 | -8.816
-14.5 | -0.891 | 0.08965 | 0.013 | -9.944
-14 | -0.917 | 0.07874 | 0.014 | -11.647
-13.5 | -0.942 | 0.06695 | 0.014 | -14.066
-13 | -1.022 | 0.03323 | 0.016 | -30.766
-12.5 | -1.09 | 0.01694 | 0.017 | -64.328
-12 | -1.123 | 0.01031 | 0.017 | -108.847
-11.5 | -1.115 | 0.00934 | 0.016 | -119.35
-11 | -1.101 | 0.00929 | 0.016 | -118.507
-10.5 | -1.081 | 0.00839 | 0.015 | -128.783
-10 | -1.055 | 0.00775 | 0.014 | -136.174
-9.5 | -1.023 | 0.00733 | 0.014 | -139.583
-9 | -0.98 | 0.01 | 0.013 | -97.95
-8.5 | -0.935 | 0.009 | 0.012 | -103.863
-8 | -0.889 | 0.00913 | 0.012 | -97.324
-7.5 | -0.84 | 0.00878 | 0.011 | -95.673
-7 | -0.791 | 0.00652 | 0.01 | -121.328
-6.5 | -0.739 | 0.00746 | 0.009 | -99.101
-6 | -0.686 | 0.00719 | 0.009 | -95.41
-5.5 | -0.633 | 0.00692 | 0.008 | -91.459
-5 | -0.578 | 0.00656 | 0.007 | -88.032
-4.5 | -0.522 | 0.00712 | 0.007 | -73.306
-4 | -0.466 | 0.00608 | 0.006 | -76.646
-3.5 | -0.409 | 0.00673 | 0.005 | -60.744
-3 | -0.351 | 0.00656 | 0.004 | -53.551
-2.5 | -0.293 | 0.00476 | 0.004 | -61.597
-2 | -0.235 | 0.00425 | 0.003 | -55.285
-1.5 | -0.176 | 0.0046 | 0.002 | -38.368
-1 | -0.118 | 0.00396 | 0.001 | -29.704
-0.5 | -0.059 | 0.00397 | 0.001 | -14.844
0 | 0 | 0.00396 | 0 | 0
0.5 | 0.059 | 0.00394 | -0.001 | 15.048
1 | 0.119 | 0.00394 | -0.001 | 30.119
1.5 | 0.178 | 0.00457 | -0.002 | 38.875
2 | 0.237 | 0.00422 | -0.003 | 56.06
2.5 | 0.295 | 0.00473 | -0.004 | 62.423
3 | 0.354 | 0.00652 | -0.004 | 54.266
3.5 | 0.412 | 0.00669 | -0.005 | 61.565
4 | 0.469 | 0.00603 | -0.006 | 77.762
4.5 | 0.526 | 0.00708 | -0.007 | 74.324
5 | 0.582 | 0.00652 | -0.007 | 89.342
5.5 | 0.637 | 0.00687 | -0.008 | 92.841
6 | 0.692 | 0.00714 | -0.009 | 96.871
6.5 | 0.745 | 0.0074 | -0.009 | 100.643
7 | 0.797 | 0.00647 | -0.01 | 123.21
7.5 | 0.847 | 0.00872 | -0.011 | 97.17
8 | 0.896 | 0.00906 | -0.012 | 98.87
8.5 | 0.943 | 0.00893 | -0.012 | 105.601
9 | 0.988 | 0.00992 | -0.013 | 99.587
9.5 | 1.031 | 0.00725 | -0.014 | 142.123
10 | 1.064 | 0.00767 | -0.014 | 138.719
10.5 | 1.09 | 0.0083 | -0.015 | 131.262
11 | 1.11 | 0.00919 | -0.016 | 120.805
11.5 | 1.124 | 0.00923 | -0.016 | 121.814
12 | 1.132 | 0.01019 | -0.017 | 111.166
12.5 | 1.09 | 0.01694 | -0.017 | 64.328
13 | 1.022 | 0.03323 | -0.016 | 30.766
13.5 | 0.942 | 0.06695 | -0.014 | 14.066
14 | 0.917 | 0.07874 | -0.013 | 11.647
14.5 | 0.891 | 0.08965 | -0.013 | 9.944
15 | 0.867 | 0.09835 | -0.013 | 8.816
15.5 | 0.842 | 0.10615 | -0.013 | 7.935
16 | 0.816 | 0.11327 | -0.013 | 7.203
16.5 | 0.785 | 0.13 | -0.012 | 6.037
17 | 0.758 | 0.12837 | -0.013 | 5.908

## 76. Re 5M Mach 0.10 (2)
BIGFOIL.COM POLAR EXPORT
ea61009
EPPLER EA 6(-1)-009 |  |  |  | Cl Max: | 1.6375 | at alpha= | 16 | deg
XFOIL ncrit=9 |  |  |  | L/D Max: | 111.375 | at alpha= | 8.5 | deg
Re: | 5000000 |  |  | Cd Min: | 0.11522 | at alpha= | 19.5 | deg
Mach: | 0.1 |  |  | Cl=0 at alpha= | 0 | deg
|  |  |  | @ Cl=0.1, Cd= | 0.0069955
|  |  |  | @ Cl=0.4, Cd= | 0.006182
|  |  |  | @ Cl=0.6, Cd= | 0.0067847
alpha (deg) | Cl | Cd | Cm | Cl/Cd
-19.5 | -1.3741 | 0.10195 | 0.0064 | -13.4782
-19 | -1.5164 | 0.06591 | -0.019 | -23.0071
-18.5 | -1.564 | 0.05153 | -0.0281 | -30.3513
-18 | -1.5954 | 0.04189 | -0.032 | -38.0855
-17.5 | -1.608 | 0.03578 | -0.0325 | -44.9413
-17 | -1.6212 | 0.03062 | -0.0308 | -52.9458
-16.5 | -1.6293 | 0.02677 | -0.027 | -60.8629
-16 | -1.6352 | 0.02413 | -0.0205 | -67.7663
-15.5 | -1.6155 | 0.02217 | -0.0164 | -72.8687
-15 | -1.5839 | 0.02045 | -0.0138 | -77.4523
-14.5 | -1.5464 | 0.01899 | -0.0117 | -81.4323
-14 | -1.5049 | 0.01772 | -0.01 | -84.9266
-13.5 | -1.4605 | 0.0166 | -0.0086 | -87.9819
-13 | -1.4141 | 0.0156 | -0.0074 | -90.6474
-12.5 | -1.3681 | 0.01438 | -0.0062 | -95.1391
-12 | -1.32 | 0.01334 | -0.0052 | -98.9505
-11.5 | -1.2699 | 0.01251 | -0.0044 | -101.5108
-11 | -1.2183 | 0.01182 | -0.0037 | -103.0711
-10.5 | -1.1673 | 0.01096 | -0.003 | -106.5055
-10 | -1.1149 | 0.01028 | -0.0025 | -108.4533
-9.5 | -1.0604 | 0.00973 | -0.0023 | -108.9825
-9 | -1.0087 | 0.00916 | -0.0015 | -110.1201
-8.5 | -0.9556 | 0.00859 | -0.001 | -111.2456
-8 | -0.9011 | 0.00816 | -0.0007 | -110.4289
-7.5 | -0.8455 | 0.00788 | -0.0005 | -107.297
-7 | -0.79 | 0.00756 | -0.0003 | -104.4974
-6.5 | -0.7338 | 0.00733 | -0.0002 | -100.1091
-6 | -0.6773 | 0.00713 | -0.0001 | -94.993
-5.5 | -0.621 | 0.00687 | 0 | -90.393
-5 | -0.5645 | 0.00664 | 0 | -85.0151
-4.5 | -0.5077 | 0.00645 | 0.0001 | -78.7132
-4 | -0.4508 | 0.00629 | 0.0001 | -71.6693
-3.5 | -0.3939 | 0.00617 | 0.0001 | -63.8412
-3 | -0.3369 | 0.00609 | 0.0001 | -55.3202
-2.5 | -0.2804 | 0.006 | 0.0002 | -46.7333
-2 | -0.2239 | 0.00604 | 0.0002 | -37.0695
-1.5 | -0.1684 | 0.00641 | 0.0002 | -26.2715
-1 | -0.1128 | 0.00689 | 0.0001 | -16.3716
-0.5 | -0.057 | 0.00736 | 0 | -7.7446
0 | 0 | 0.00739 | 0 | 0
0.5 | 0.057 | 0.00735 | 0 | 7.7551
1 | 0.1128 | 0.00689 | -0.0001 | 16.3716
1.5 | 0.1683 | 0.00641 | -0.0002 | 26.2559
2 | 0.2239 | 0.00604 | -0.0002 | 37.0695
2.5 | 0.2804 | 0.006 | -0.0002 | 46.7333
3 | 0.3369 | 0.00609 | -0.0001 | 55.3202
3.5 | 0.3938 | 0.00617 | -0.0001 | 63.825
4 | 0.4508 | 0.00628 | -0.0001 | 71.7834
4.5 | 0.5077 | 0.00645 | -0.0001 | 78.7132
5 | 0.5644 | 0.00664 | 0 | 85
5.5 | 0.621 | 0.00687 | 0 | 90.393
6 | 0.6773 | 0.00713 | 0.0001 | 94.993
6.5 | 0.7338 | 0.00733 | 0.0002 | 100.1091
7 | 0.79 | 0.00756 | 0.0003 | 104.4974
7.5 | 0.8455 | 0.00788 | 0.0005 | 107.297
8 | 0.9011 | 0.00816 | 0.0007 | 110.4289
8.5 | 0.9556 | 0.00858 | 0.001 | 111.3753
9 | 1.0087 | 0.00917 | 0.0015 | 110
9.5 | 1.0604 | 0.00974 | 0.0023 | 108.8706
10 | 1.1152 | 0.01029 | 0.0024 | 108.3771
10.5 | 1.1676 | 0.01096 | 0.003 | 106.5328
11 | 1.2186 | 0.01183 | 0.0037 | 103.0093
11.5 | 1.2702 | 0.01252 | 0.0043 | 101.4537
12 | 1.3204 | 0.01334 | 0.0051 | 98.9805
12.5 | 1.3686 | 0.01437 | 0.0061 | 95.2401
13 | 1.4144 | 0.01562 | 0.0073 | 90.5506
13.5 | 1.4609 | 0.01663 | 0.0085 | 87.8473
14 | 1.5055 | 0.01772 | 0.0099 | 84.9605
14.5 | 1.5472 | 0.01899 | 0.0115 | 81.4745
15 | 1.5849 | 0.02045 | 0.0136 | 77.5012
15.5 | 1.6166 | 0.02219 | 0.0162 | 72.8526
16 | 1.6375 | 0.02412 | 0.0201 | 67.8897
16.5 | 1.6309 | 0.02679 | 0.0267 | 60.8772
17 | 1.6285 | 0.03019 | 0.0303 | 53.9417
17.5 | 1.6104 | 0.03575 | 0.0322 | 45.0462
18 | 1.5965 | 0.042 | 0.0317 | 38.0119
18.5 | 1.5691 | 0.05115 | 0.028 | 30.6764
19 | 1.5189 | 0.06589 | 0.0187 | 23.0521
19.5 | 1.3124 | 0.11522 | -0.0159 | 11.3904

## 77. Re 5M Mach 0.25 (1)
BIGFOIL.COM POLAR EXPORT
ea61009
EPPLER EA 6(-1)-009 |  |  |  | Cl Max: | 1.085 | at alpha= | 11 | deg
JavaFoil+Calcfoil stall+Eppler ext transition |  |  |  | L/D Max: | 133.401 | at alpha= | 9.5 | deg
Re: | 5000000 |  |  | Cd Min: | 0.00398 | at alpha= | 0 | deg
Mach: | 0.25 |  |  | Cl=0 at alpha= | 0 | deg
|  |  |  | @ Cl=0.1, Cd= | 0.00398
|  |  |  | @ Cl=0.4, Cd= | 0.0064277
|  |  |  | @ Cl=0.6, Cd= | 0.1357
alpha (deg) | Cl | Cd | Cm | Cl/Cd
-16 | -0.505 | 0.1357 | 0.012 | -3.724
-15.5 | -0.571 | 0.12543 | 0.012 | -4.553
-15 | -0.632 | 0.11501 | 0.012 | -5.498
-14.5 | -0.688 | 0.1074 | 0.011 | -6.41
-14 | -0.739 | 0.099 | 0.011 | -7.461
-13.5 | -0.784 | 0.09114 | 0.011 | -8.601
-13 | -0.824 | 0.08171 | 0.012 | -10.09
-12.5 | -0.863 | 0.06945 | 0.012 | -12.426
-12 | -0.907 | 0.05356 | 0.013 | -16.939
-11.5 | -1.043 | 0.01584 | 0.016 | -65.808
-11 | -1.076 | 0.01016 | 0.016 | -105.848
-10.5 | -1.07 | 0.0091 | 0.016 | -117.607
-10 | -1.055 | 0.0083 | 0.015 | -127.219
-9.5 | -1.03 | 0.00786 | 0.014 | -131.026
-9 | -0.99 | 0.01046 | 0.013 | -94.698
-8.5 | -0.948 | 0.00942 | 0.013 | -100.695
-8 | -0.903 | 0.00956 | 0.012 | -94.539
-7.5 | -0.856 | 0.00909 | 0.011 | -94.184
-7 | -0.807 | 0.00869 | 0.01 | -92.829
-6.5 | -0.756 | 0.00836 | 0.01 | -90.354
-6 | -0.703 | 0.00742 | 0.009 | -94.662
-5.5 | -0.648 | 0.00704 | 0.008 | -92.06
-5 | -0.592 | 0.00676 | 0.008 | -87.652
-4.5 | -0.536 | 0.00651 | 0.007 | -82.287
-4 | -0.478 | 0.00624 | 0.006 | -76.582
-3.5 | -0.42 | 0.00692 | 0.005 | -60.655
-3 | -0.361 | 0.00574 | 0.005 | -62.847
-2.5 | -0.301 | 0.00488 | 0.004 | -61.738
-2 | -0.241 | 0.00429 | 0.003 | -56.324
-1.5 | -0.181 | 0.00463 | 0.002 | -39.135
-1 | -0.121 | 0.004 | 0.002 | -30.218
-0.5 | -0.061 | 0.00401 | 0.001 | -15.104
0 | 0 | 0.00398 | 0 | 0
0.5 | 0.061 | 0.00398 | -0.001 | 15.311
1 | 0.122 | 0.00398 | -0.002 | 30.638
1.5 | 0.183 | 0.0046 | -0.002 | 39.65
2 | 0.243 | 0.00426 | -0.003 | 57.11
2.5 | 0.303 | 0.00485 | -0.004 | 62.564
3 | 0.363 | 0.0057 | -0.005 | 63.747
3.5 | 0.423 | 0.00688 | -0.005 | 61.472
4 | 0.482 | 0.0062 | -0.006 | 77.692
4.5 | 0.54 | 0.00646 | -0.007 | 83.49
5 | 0.597 | 0.00671 | -0.008 | 88.949
5.5 | 0.653 | 0.00699 | -0.008 | 93.439
6 | 0.708 | 0.00737 | -0.009 | 96.102
6.5 | 0.761 | 0.0083 | -0.01 | 91.696
7 | 0.813 | 0.00863 | -0.01 | 94.24
7.5 | 0.863 | 0.00902 | -0.011 | 95.645
8 | 0.911 | 0.00948 | -0.012 | 96.033
8.5 | 0.956 | 0.00934 | -0.013 | 102.369
9 | 0.999 | 0.01037 | -0.013 | 96.271
9.5 | 1.038 | 0.00778 | -0.014 | 133.401
10 | 1.064 | 0.00821 | -0.015 | 129.589
10.5 | 1.079 | 0.009 | -0.016 | 119.884
11 | 1.085 | 0.01005 | -0.016 | 107.951
11.5 | 1.043 | 0.01584 | -0.016 | 65.808
12 | 0.907 | 0.05356 | -0.013 | 16.939
12.5 | 0.863 | 0.06945 | -0.012 | 12.426
13 | 0.824 | 0.08171 | -0.012 | 10.09
13.5 | 0.784 | 0.09114 | -0.011 | 8.601
14 | 0.739 | 0.099 | -0.011 | 7.461
14.5 | 0.688 | 0.1074 | -0.011 | 6.41
15 | 0.632 | 0.11501 | -0.012 | 5.498
15.5 | 0.571 | 0.12543 | -0.012 | 4.553
16 | 0.505 | 0.1357 | -0.012 | 3.724

## 78. Re 5M Mach 0.25 (2)
BIGFOIL.COM POLAR EXPORT
ea61009
EPPLER EA 6(-1)-009 |  |  |  | Cl Max: | 1.4835 | at alpha= | 14 | deg
XFOIL ncrit=9 |  |  |  | L/D Max: | 109.243 | at alpha= | 8 | deg
Re: | 5000000 |  |  | Cd Min: | 0.20815 | at alpha= | 19 | deg
Mach: | 0.25 |  |  | Cl=0 at alpha= | 0 | deg
|  |  |  | @ Cl=0.1, Cd= | 0.0071008
|  |  |  | @ Cl=0.4, Cd= | 0.006219
|  |  |  | @ Cl=0.6, Cd= | 0.0068588
alpha (deg) | Cl | Cd | Cm | Cl/Cd
-19 | -0.953 | 0.20797 | 0.0756 | -4.5824
-18.5 | -0.947 | 0.19797 | 0.0692 | -4.7836
-18 | -0.9403 | 0.18836 | 0.0631 | -4.992
-17.5 | -0.9458 | 0.17536 | 0.055 | -5.3935
-17 | -0.9425 | 0.16531 | 0.0487 | -5.7014
-16 | -1.3152 | 0.0662 | -0.0237 | -19.8671
-15.5 | -1.3725 | 0.05075 | -0.0351 | -27.0443
-15 | -1.414 | 0.04072 | -0.0389 | -34.725
-14.5 | -1.4521 | 0.03312 | -0.0377 | -43.8436
-14 | -1.483 | 0.02793 | -0.0314 | -53.097
-13.5 | -1.4825 | 0.024 | -0.0252 | -61.7708
-13 | -1.4556 | 0.02095 | -0.0213 | -69.4797
-12.5 | -1.417 | 0.01861 | -0.0182 | -76.1419
-12 | -1.3713 | 0.01679 | -0.0156 | -81.6736
-11.5 | -1.3229 | 0.01512 | -0.0133 | -87.4934
-11 | -1.2723 | 0.0136 | -0.0113 | -93.5515
-10.5 | -1.2185 | 0.01249 | -0.0096 | -97.558
-10 | -1.1628 | 0.01159 | -0.0082 | -100.3279
-9 | -1.0509 | 0.01007 | -0.0056 | -104.3595
-8 | -0.9384 | 0.00859 | -0.0035 | -109.2433
-7.5 | -0.8801 | 0.00815 | -0.0028 | -107.9877
-7 | -0.8212 | 0.00782 | -0.0023 | -105.0128
-6 | -0.7028 | 0.00729 | -0.0014 | -96.406
-5.5 | -0.6433 | 0.00711 | -0.0011 | -90.4782
-5 | -0.5847 | 0.00677 | -0.0008 | -86.3663
-4.5 | -0.5255 | 0.00656 | -0.0006 | -80.1067
-4 | -0.4664 | 0.00637 | -0.0004 | -73.2182
-3.5 | -0.4072 | 0.00623 | -0.0003 | -65.3612
-3 | -0.3481 | 0.00614 | -0.0002 | -56.6938
-2.5 | -0.2896 | 0.00606 | -0.0001 | -47.7888
-2 | -0.2313 | 0.0061 | 0 | -37.918
-1.5 | -0.1739 | 0.00647 | 0.0001 | -26.8779
-1 | -0.1166 | 0.00698 | 0 | -16.7049
-0.5 | -0.0589 | 0.00741 | 0 | -7.9487
0 | 0 | 0.00741 | 0 | 0
0.5 | 0.0589 | 0.0074 | 0 | 7.9595
1 | 0.1166 | 0.00698 | 0 | 16.7049
1.5 | 0.1739 | 0.00647 | -0.0001 | 26.8779
2 | 0.2313 | 0.0061 | 0 | 37.918
2.5 | 0.2896 | 0.00606 | 0.0001 | 47.7888
3 | 0.3481 | 0.00614 | 0.0002 | 56.6938
3.5 | 0.4072 | 0.00623 | 0.0003 | 65.3612
4 | 0.4664 | 0.00637 | 0.0004 | 73.2182
4.5 | 0.5255 | 0.00656 | 0.0006 | 80.1067
5 | 0.5847 | 0.00677 | 0.0008 | 86.3663
5.5 | 0.6433 | 0.00711 | 0.0011 | 90.4782
6 | 0.7028 | 0.00729 | 0.0014 | 96.406
7 | 0.8212 | 0.00782 | 0.0023 | 105.0128
7.5 | 0.8801 | 0.00815 | 0.0028 | 107.9877
8 | 0.9384 | 0.00859 | 0.0035 | 109.2433
9 | 1.051 | 0.01007 | 0.0056 | 104.3694
10 | 1.1632 | 0.0116 | 0.0081 | 100.2759
10.5 | 1.2189 | 0.01249 | 0.0096 | 97.5901
11 | 1.2728 | 0.01359 | 0.0112 | 93.6571
11.5 | 1.3232 | 0.01514 | 0.0133 | 87.3976
12 | 1.3718 | 0.0168 | 0.0155 | 81.6548
12.5 | 1.4175 | 0.01863 | 0.0181 | 76.087
13 | 1.4561 | 0.02098 | 0.0212 | 69.4042
13.5 | 1.483 | 0.02404 | 0.0251 | 61.6889
14 | 1.4835 | 0.02802 | 0.0312 | 52.9443
14.5 | 1.454 | 0.03311 | 0.0375 | 43.9142
15 | 1.4175 | 0.04055 | 0.0388 | 34.9568
15.5 | 1.3716 | 0.05109 | 0.0346 | 26.8467
16 | 1.3204 | 0.0657 | 0.0239 | 20.0974
17 | 0.9433 | 0.16553 | -0.049 | 5.6987
17.5 | 0.947 | 0.17554 | -0.0552 | 5.3948
18 | 0.9409 | 0.18866 | -0.0634 | 4.9873
18.5 | 0.9483 | 0.19813 | -0.0694 | 4.7863
19 | 0.9543 | 0.20815 | -0.0758 | 4.5847

## 79. Re 5M Mach 0.50 (1)
BIGFOIL.COM POLAR EXPORT
ea61009
EPPLER EA 6(-1)-009 |  |  |  | Cl Max: | 1.077 | at alpha= | 20 | deg
JavaFoil+Calcfoil stall+Eppler ext transition |  |  |  | L/D Max: | 89.385 | at alpha= | 6 | deg
Re: | 5000000 |  |  | Cd Min: | 0.00413 | at alpha= | 0 | deg
Mach: | 0.5 |  |  | Cl=0 at alpha= | 0 | deg
|  |  |  | @ Cl=0.1, Cd= | 0.0043494
|  |  |  | @ Cl=0.4, Cd= | 0.0047736
|  |  |  | @ Cl=0.6, Cd= | 0.087041
alpha (deg) | Cl | Cd | Cm | Cl/Cd
-20 | -1.077 | 0.15725 | 0.02 | -6.846
-19.5 | -1.047 | 0.15304 | 0.019 | -6.842
-19 | -1.022 | 0.14692 | 0.019 | -6.957
-18.5 | -0.997 | 0.14098 | 0.018 | -7.069
-18 | -0.971 | 0.13777 | 0.018 | -7.048
-17.5 | -0.945 | 0.13146 | 0.017 | -7.19
-17 | -0.92 | 0.14257 | 0.017 | -6.456
-16.5 | -0.895 | 0.13069 | 0.017 | -6.849
-16 | -0.869 | 0.1246 | 0.016 | -6.977
-15.5 | -0.843 | 0.11802 | 0.016 | -7.144
-15 | -0.816 | 0.11408 | 0.015 | -7.154
-14.5 | -0.789 | 0.11103 | 0.015 | -7.107
-14 | -0.761 | 0.10511 | 0.014 | -7.237
-13.5 | -0.732 | 0.10331 | 0.013 | -7.087
-13 | -0.704 | 0.09941 | 0.012 | -7.077
-12.5 | -0.677 | 0.09618 | 0.011 | -7.039
-12 | -0.65 | 0.09389 | 0.011 | -6.927
-11.5 | -0.624 | 0.08961 | 0.01 | -6.961
-11 | -0.597 | 0.08672 | 0.01 | -6.886
-10.5 | -0.57 | 0.08237 | 0.009 | -6.925
-10 | -0.544 | 0.07917 | 0.009 | -6.867
-9.5 | -0.517 | 0.07636 | 0.008 | -6.769
-9 | -0.49 | 0.07123 | 0.008 | -6.881
-8.5 | -0.618 | 0.05771 | 0.008 | -10.713
-8 | -0.722 | 0.04118 | 0.009 | -17.534
-7.5 | -0.864 | 0.01152 | 0.013 | -74.99
-7 | -0.842 | 0.01055 | 0.012 | -79.856
-6.5 | -0.806 | 0.00988 | 0.011 | -81.6
-6 | -0.76 | 0.00863 | 0.01 | -88.084
-5.5 | -0.708 | 0.00812 | 0.009 | -87.258
-5 | -0.652 | 0.00762 | 0.008 | -85.556
-4.5 | -0.592 | 0.0072 | 0.008 | -82.276
-4 | -0.531 | 0.00678 | 0.007 | -78.239
-3.5 | -0.467 | 0.0074 | 0.006 | -63.115
-3 | -0.402 | 0.00474 | 0.005 | -84.82
-2.5 | -0.336 | 0.00558 | 0.004 | -60.261
-2 | -0.27 | 0.00453 | 0.003 | -59.483
-1.5 | -0.203 | 0.00487 | 0.003 | -41.606
-1 | -0.135 | 0.00457 | 0.002 | -29.613
-0.5 | -0.068 | 0.00421 | 0.001 | -16.07
0 | 0 | 0.00413 | 0 | 0
0.5 | 0.068 | 0.00418 | -0.001 | 16.287
1 | 0.136 | 0.00454 | -0.002 | 30.002
1.5 | 0.204 | 0.00484 | -0.003 | 42.146
2 | 0.272 | 0.0045 | -0.003 | 60.299
2.5 | 0.339 | 0.00555 | -0.004 | 61.032
3 | 0.405 | 0.00471 | -0.005 | 86.024
3.5 | 0.47 | 0.00736 | -0.006 | 63.955
4 | 0.535 | 0.00674 | -0.007 | 79.349
4.5 | 0.597 | 0.00715 | -0.008 | 83.454
5 | 0.657 | 0.00757 | -0.008 | 86.795
5.5 | 0.714 | 0.00807 | -0.009 | 88.533
6 | 0.766 | 0.00857 | -0.01 | 89.385
6.5 | 0.813 | 0.00981 | -0.011 | 82.789
7 | 0.849 | 0.01048 | -0.012 | 81.05
7.5 | 0.871 | 0.01144 | -0.013 | 76.155
8 | 0.722 | 0.04118 | -0.009 | 17.534
8.5 | 0.618 | 0.05771 | -0.008 | 10.713
9 | 0.49 | 0.07123 | -0.008 | 6.881
9.5 | 0.517 | 0.07636 | -0.008 | 6.769
10 | 0.544 | 0.07917 | -0.009 | 6.867
10.5 | 0.57 | 0.08237 | -0.009 | 6.925
11 | 0.597 | 0.08672 | -0.01 | 6.886
11.5 | 0.624 | 0.08961 | -0.01 | 6.961
12 | 0.65 | 0.09389 | -0.011 | 6.927
12.5 | 0.677 | 0.09618 | -0.011 | 7.039
13 | 0.704 | 0.09941 | -0.012 | 7.077
13.5 | 0.732 | 0.10331 | -0.013 | 7.087
14 | 0.761 | 0.10511 | -0.014 | 7.237
14.5 | 0.789 | 0.11103 | -0.014 | 7.107
15 | 0.816 | 0.11207 | -0.015 | 7.285
15.5 | 0.843 | 0.11888 | -0.016 | 7.094
16 | 0.869 | 0.12305 | -0.016 | 7.065
16.5 | 0.895 | 0.12928 | -0.017 | 6.924
17 | 0.921 | 0.14105 | -0.017 | 6.527
17.5 | 0.945 | 0.13555 | -0.017 | 6.971
18 | 0.971 | 0.13777 | -0.018 | 7.048
18.5 | 0.997 | 0.14098 | -0.018 | 7.069
19 | 1.022 | 0.14692 | -0.019 | 6.957
19.5 | 1.047 | 0.15304 | -0.019 | 6.842
20 | 1.077 | 0.15725 | -0.02 | 6.846

## 80. Re 5M Mach 0.50 (2)
BIGFOIL.COM POLAR EXPORT
ea61009
EPPLER EA 6(-1)-009 |  |  |  | Cl Max: | 1.032 | at alpha= | 8 | deg
XFOIL ncrit=9 |  |  |  | L/D Max: | 102.372 | at alpha= | 6.5 | deg
Re: | 5000000 |  |  | Cd Min: | 0.13574 | at alpha= | 13 | deg
Mach: | 0.5 |  |  | Cl=0 at alpha= | 0 | deg
|  |  |  | @ Cl=0.1, Cd= | 0.0073663
|  |  |  | @ Cl=0.4, Cd= | 0.0064426
|  |  |  | @ Cl=0.6, Cd= | 0.0071774
alpha (deg) | Cl | Cd | Cm | Cl/Cd
-13 | -0.8152 | 0.13567 | 0.032 | -6.0087
-12.5 | -0.8236 | 0.1227 | 0.0237 | -6.7123
-12 | -0.8311 | 0.11072 | 0.016 | -7.5063
-11.5 | -0.8461 | 0.09813 | 0.0077 | -8.6222
-11 | -0.8643 | 0.08564 | -0.0008 | -10.0922
-10.5 | -0.8874 | 0.07258 | -0.0101 | -12.2265
-10 | -0.9077 | 0.05733 | -0.0224 | -15.8329
-9.5 | -0.9358 | 0.04509 | -0.0333 | -20.754
-8.5 | -1.0113 | 0.03043 | -0.0311 | -33.2337
-8 | -1.0317 | 0.02197 | -0.0261 | -46.9595
-7.5 | -1.0276 | 0.0128 | -0.0208 | -80.2812
-7 | -0.9705 | 0.00969 | -0.0157 | -100.1548
-6.5 | -0.8976 | 0.00878 | -0.0123 | -102.2323
-6 | -0.8223 | 0.00841 | -0.0098 | -97.7765
-5.5 | -0.7482 | 0.00815 | -0.0078 | -91.8037
-5 | -0.6759 | 0.00784 | -0.0061 | -86.2117
-4.5 | -0.6069 | 0.00721 | -0.0046 | -84.1748
-4 | -0.537 | 0.00688 | -0.0034 | -78.0523
-3.5 | -0.4677 | 0.00662 | -0.0025 | -70.6495
-3 | -0.399 | 0.00643 | -0.0018 | -62.0529
-2.5 | -0.331 | 0.00636 | -0.0013 | -52.044
-2 | -0.2645 | 0.00644 | -0.0008 | -41.0714
-1.5 | -0.1989 | 0.00677 | -0.0005 | -29.3796
-1 | -0.1334 | 0.00722 | -0.0003 | -18.4765
-0.5 | -0.0673 | 0.00751 | -0.0001 | -8.9614
0 | 0 | 0.00753 | 0 | 0
0.5 | 0.0672 | 0.00751 | 0.0001 | 8.9481
1 | 0.1334 | 0.00722 | 0.0003 | 18.4765
1.5 | 0.1988 | 0.00676 | 0.0005 | 29.4083
2 | 0.2646 | 0.00645 | 0.0008 | 41.0233
2.5 | 0.331 | 0.00636 | 0.0012 | 52.044
3 | 0.399 | 0.00644 | 0.0018 | 61.9565
3.5 | 0.4677 | 0.00662 | 0.0025 | 70.6495
4 | 0.537 | 0.00688 | 0.0034 | 78.0523
4.5 | 0.6069 | 0.00721 | 0.0046 | 84.1748
5 | 0.6759 | 0.00785 | 0.0061 | 86.1019
5.5 | 0.7483 | 0.00815 | 0.0078 | 91.816
6 | 0.8224 | 0.00841 | 0.0098 | 97.7883
6.5 | 0.8978 | 0.00877 | 0.0123 | 102.3717
7 | 0.9707 | 0.00969 | 0.0157 | 100.1754
7.5 | 1.0279 | 0.01279 | 0.0208 | 80.3675
8 | 1.032 | 0.022 | 0.026 | 46.9091
8.5 | 1.0118 | 0.03046 | 0.031 | 33.2173
9.5 | 0.9346 | 0.04542 | 0.0327 | 20.5768
10 | 0.9078 | 0.05768 | 0.0217 | 15.7386
10.5 | 0.8882 | 0.0728 | 0.0096 | 12.2005
11 | 0.8657 | 0.08578 | 0.0004 | 10.0921
11.5 | 0.8446 | 0.09874 | -0.0085 | 8.5538
12 | 0.8324 | 0.11085 | -0.0164 | 7.5092
12.5 | 0.8238 | 0.12302 | -0.0242 | 6.6965
13 | 0.8165 | 0.13574 | -0.0323 | 6.0152

## 81. Re 6M Mach 0.00 (1)
BIGFOIL.COM POLAR EXPORT
ea61009
EPPLER EA 6(-1)-009 |  |  |  | Cl Max: | 1.139 | at alpha= | 12 | deg
JavaFoil+Calcfoil stall+Eppler ext transition |  |  |  | L/D Max: | 138.728 | at alpha= | 7 | deg
Re: | 6000000 |  |  | Cd Min: | 0.00377 | at alpha= | 2.5 | deg
Mach: | 0 |  |  | Cl=0 at alpha= | 0 | deg
|  |  |  | @ Cl=0.1, Cd= | 0.0039144
|  |  |  | @ Cl=0.4, Cd= | 0.0056455
|  |  |  | @ Cl=0.6, Cd= | 0.00647
alpha (deg) | Cl | Cd | Cm | Cl/Cd
-17 | -0.803 | 0.12364 | 0.014 | -6.497
-16.5 | -0.823 | 0.12444 | 0.012 | -6.615
-16 | -0.853 | 0.10948 | 0.013 | -7.793
-15.5 | -0.876 | 0.10076 | 0.013 | -8.69
-15 | -0.899 | 0.09218 | 0.014 | -9.758
-14.5 | -0.925 | 0.08053 | 0.014 | -11.487
-14 | -0.947 | 0.07006 | 0.014 | -13.515
-13.5 | -0.998 | 0.04606 | 0.016 | -21.671
-13 | -1.089 | 0.01901 | 0.018 | -57.296
-12.5 | -1.118 | 0.01479 | 0.017 | -75.556
-12 | -1.13 | 0.00947 | 0.017 | -119.311
-11.5 | -1.119 | 0.00941 | 0.016 | -119.002
-11 | -1.103 | 0.0085 | 0.016 | -129.816
-10.5 | -1.081 | 0.00813 | 0.015 | -133.021
-10 | -1.055 | 0.00791 | 0.014 | -133.275
-9.5 | -1.021 | 0.0076 | 0.014 | -134.26
-9 | -0.977 | 0.00908 | 0.013 | -107.69
-8.5 | -0.933 | 0.00866 | 0.012 | -107.73
-8 | -0.886 | 0.00883 | 0.012 | -100.34
-7.5 | -0.837 | 0.00846 | 0.011 | -98.94
-7 | -0.788 | 0.00577 | 0.01 | -136.552
-6.5 | -0.736 | 0.00727 | 0.009 | -101.209
-6 | -0.684 | 0.00692 | 0.009 | -98.731
-5.5 | -0.63 | 0.00666 | 0.008 | -94.577
-5 | -0.575 | 0.00643 | 0.007 | -89.437
-4.5 | -0.52 | 0.00618 | 0.007 | -84.046
-4 | -0.464 | 0.00596 | 0.006 | -77.748
-3.5 | -0.407 | 0.00572 | 0.005 | -71.105
-3 | -0.349 | 0.00552 | 0.004 | -63.303
-2.5 | -0.292 | 0.0038 | 0.004 | -76.903
-2 | -0.234 | 0.00463 | 0.003 | -50.576
-1.5 | -0.176 | 0.00449 | 0.002 | -39.105
-1 | -0.117 | 0.00392 | 0.001 | -29.932
-0.5 | -0.059 | 0.00399 | 0.001 | -14.679
0 | 0 | 0.00402 | 0 | 0
0.5 | 0.059 | 0.00397 | -0.001 | 14.874
1 | 0.118 | 0.00389 | -0.001 | 30.337
1.5 | 0.177 | 0.00446 | -0.002 | 39.607
2 | 0.235 | 0.0046 | -0.003 | 51.229
2.5 | 0.294 | 0.00377 | -0.004 | 78.029
3 | 0.352 | 0.00548 | -0.004 | 64.193
3.5 | 0.41 | 0.00568 | -0.005 | 72.114
4 | 0.467 | 0.00592 | -0.006 | 78.86
4.5 | 0.524 | 0.00614 | -0.007 | 85.262
5 | 0.58 | 0.00639 | -0.007 | 90.746
5.5 | 0.635 | 0.00661 | -0.008 | 95.982
6 | 0.689 | 0.00687 | -0.009 | 100.219
6.5 | 0.742 | 0.00722 | -0.009 | 102.762
7 | 0.794 | 0.00572 | -0.01 | 138.728
7.5 | 0.844 | 0.0084 | -0.011 | 100.463
8 | 0.893 | 0.00876 | -0.012 | 101.921
8.5 | 0.94 | 0.00858 | -0.012 | 109.523
9 | 0.985 | 0.009 | -0.013 | 109.52
9.5 | 1.029 | 0.00753 | -0.014 | 136.585
10 | 1.063 | 0.00783 | -0.014 | 135.646
10.5 | 1.09 | 0.00804 | -0.015 | 135.537
11 | 1.112 | 0.0084 | -0.016 | 132.354
11.5 | 1.128 | 0.0093 | -0.016 | 121.364
12 | 1.139 | 0.00935 | -0.017 | 121.854
12.5 | 1.118 | 0.01479 | -0.017 | 75.556
13 | 1.089 | 0.01901 | -0.017 | 57.296
13.5 | 0.998 | 0.04606 | -0.016 | 21.671
14 | 0.947 | 0.07006 | -0.014 | 13.515
14.5 | 0.925 | 0.08053 | -0.014 | 11.487
15 | 0.899 | 0.09218 | -0.013 | 9.758
15.5 | 0.876 | 0.10076 | -0.013 | 8.69
16 | 0.853 | 0.10948 | -0.013 | 7.793
16.5 | 0.823 | 0.12444 | -0.012 | 6.615
17 | 0.803 | 0.12364 | -0.014 | 6.497

## 82. Re 6M Mach 0.00 (2)
BIGFOIL.COM POLAR EXPORT
ea61009
EPPLER EA 6(-1)-009 |  |  |  | Cl Max: | 1.6883 | at alpha= | 18 | deg
XFOIL ncrit=9 |  |  |  | L/D Max: | 115.328 | at alpha= | 8.5 | deg
Re: | 6000000 |  |  | Cd Min: | 0.05941 | at alpha= | 20 | deg
Mach: | 0 |  |  | Cl=0 at alpha= | 0 | deg
|  |  |  | @ Cl=0.1, Cd= | 0.006817
|  |  |  | @ Cl=0.4, Cd= | 0.0059621
|  |  |  | @ Cl=0.6, Cd= | 0.006554
alpha (deg) | Cl | Cd | Cm | Cl/Cd
-20 | -1.6234 | 0.05918 | -0.0226 | -27.4316
-19.5 | -1.6577 | 0.04801 | -0.0286 | -34.5282
-19 | -1.6801 | 0.04 | -0.031 | -42.0025
-18.5 | -1.6846 | 0.03495 | -0.0311 | -48.2003
-18 | -1.6861 | 0.03081 | -0.0298 | -54.7257
-17.5 | -1.6837 | 0.02757 | -0.0272 | -61.07
-17 | -1.676 | 0.02527 | -0.0236 | -66.3237
-16.5 | -1.6771 | 0.02317 | -0.0171 | -72.3824
-16 | -1.6557 | 0.02119 | -0.0135 | -78.1359
-15.5 | -1.6235 | 0.01963 | -0.0111 | -82.705
-15 | -1.5862 | 0.01827 | -0.0093 | -86.8199
-14.5 | -1.5452 | 0.01709 | -0.0078 | -90.4154
-14 | -1.5015 | 0.01606 | -0.0067 | -93.4932
-13.5 | -1.4557 | 0.01515 | -0.0057 | -96.0858
-13 | -1.4084 | 0.01432 | -0.0048 | -98.352
-12.5 | -1.3612 | 0.01335 | -0.004 | -101.9625
-12 | -1.3128 | 0.01244 | -0.0032 | -105.5305
-11.5 | -1.2627 | 0.01171 | -0.0026 | -107.8309
-11 | -1.2114 | 0.01109 | -0.0022 | -109.2335
-10.5 | -1.1603 | 0.01037 | -0.0017 | -111.8901
-10 | -1.1044 | 0.00978 | -0.0022 | -112.9243
-9.5 | -1.0557 | 0.00936 | -0.0009 | -112.7885
-9 | -1.0032 | 0.00881 | -0.0005 | -113.8706
-8.5 | -0.9503 | 0.00824 | -0.0001 | -115.3277
-8 | -0.8962 | 0.00782 | 0.0001 | -114.6036
-7 | -0.7859 | 0.00725 | 0.0003 | -108.4
-6.5 | -0.7302 | 0.007 | 0.0003 | -104.3143
-6 | -0.6742 | 0.00682 | 0.0003 | -98.8563
-5.5 | -0.6179 | 0.00664 | 0.0003 | -93.0572
-5 | -0.5619 | 0.00637 | 0.0003 | -88.2104
-4.5 | -0.5055 | 0.00619 | 0.0003 | -81.664
-4 | -0.449 | 0.00605 | 0.0003 | -74.2149
-3.5 | -0.3924 | 0.00596 | 0.0003 | -65.8389
-3 | -0.3359 | 0.00592 | 0.0003 | -56.7399
-2.5 | -0.2796 | 0.0059 | 0.0003 | -47.3898
-2 | -0.2236 | 0.00603 | 0.0003 | -37.0813
-1.5 | -0.168 | 0.00632 | 0.0002 | -26.5823
-1 | -0.1126 | 0.00677 | 0.0001 | -16.6322
0 | 0 | 0.00719 | 0 | 0
1 | 0.1126 | 0.00677 | -0.0001 | 16.6322
1.5 | 0.168 | 0.00632 | -0.0002 | 26.5823
2 | 0.2237 | 0.00603 | -0.0003 | 37.0978
2.5 | 0.2796 | 0.0059 | -0.0003 | 47.3898
3.5 | 0.3924 | 0.00595 | -0.0003 | 65.9496
4 | 0.449 | 0.00604 | -0.0003 | 74.3377
4.5 | 0.5055 | 0.00619 | -0.0003 | 81.664
5 | 0.5619 | 0.00637 | -0.0003 | 88.2104
5.5 | 0.6178 | 0.00664 | -0.0003 | 93.0422
6 | 0.6741 | 0.00682 | -0.0003 | 98.8416
6.5 | 0.7302 | 0.007 | -0.0003 | 104.3143
7 | 0.7859 | 0.00725 | -0.0003 | 108.4
8 | 0.8962 | 0.00782 | 0 | 114.6036
8.5 | 0.9503 | 0.00824 | 0.0002 | 115.3277
9 | 1.0032 | 0.00881 | 0.0005 | 113.8706
9.5 | 1.0556 | 0.00936 | 0.0009 | 112.7778
10 | 1.1047 | 0.00979 | 0.0021 | 112.8396
10.5 | 1.1605 | 0.01037 | 0.0017 | 111.9094
11 | 1.2117 | 0.0111 | 0.0021 | 109.1622
11.5 | 1.263 | 0.01171 | 0.0026 | 107.8565
12 | 1.3132 | 0.01244 | 0.0031 | 105.5627
12.5 | 1.3616 | 0.01334 | 0.0039 | 102.069
13 | 1.4087 | 0.01433 | 0.0048 | 98.3043
13.5 | 1.4561 | 0.01516 | 0.0056 | 96.0488
14 | 1.502 | 0.01607 | 0.0065 | 93.4661
14.5 | 1.5459 | 0.01709 | 0.0077 | 90.4564
15 | 1.587 | 0.01827 | 0.0092 | 86.8637
15.5 | 1.6244 | 0.01964 | 0.011 | 82.7088
16 | 1.6569 | 0.0212 | 0.0133 | 78.1557
16.5 | 1.6787 | 0.02319 | 0.0168 | 72.389
17 | 1.6794 | 0.02519 | 0.0231 | 66.6693
17.5 | 1.6845 | 0.02765 | 0.027 | 60.9222
18 | 1.6883 | 0.03078 | 0.0295 | 54.8506
18.5 | 1.6868 | 0.03492 | 0.0308 | 48.3047
19 | 1.6803 | 0.0402 | 0.0307 | 41.7985
19.5 | 1.6626 | 0.04767 | 0.0284 | 34.8773
20 | 1.6241 | 0.05941 | 0.0221 | 27.3371

## 83. Re 6M Mach 0.10 (1)
BIGFOIL.COM POLAR EXPORT
ea61009
EPPLER EA 6(-1)-009 |  |  |  | Cl Max: | 1.132 | at alpha= | 12 | deg
JavaFoil+Calcfoil stall+Eppler ext transition |  |  |  | L/D Max: | 138.517 | at alpha= | 7 | deg
Re: | 6000000 |  |  | Cd Min: | 0.00366 | at alpha= | 2.5 | deg
Mach: | 0.1 |  |  | Cl=0 at alpha= | 0 | deg
|  |  |  | @ Cl=0.1, Cd= | 0.0038863
|  |  |  | @ Cl=0.4, Cd= | 0.0056045
|  |  |  | @ Cl=0.6, Cd= | 0.0064353
alpha (deg) | Cl | Cd | Cm | Cl/Cd
-17 | -0.759 | 0.12729 | 0.013 | -5.959
-16.5 | -0.785 | 0.12762 | 0.012 | -6.154
-16 | -0.817 | 0.11245 | 0.013 | -7.263
-15.5 | -0.844 | 0.1041 | 0.013 | -8.105
-15 | -0.868 | 0.09641 | 0.013 | -9.008
-14.5 | -0.895 | 0.0867 | 0.013 | -10.321
-14 | -0.922 | 0.07508 | 0.014 | -12.276
-13.5 | -0.953 | 0.06039 | 0.015 | -15.788
-13 | -1.043 | 0.0269 | 0.017 | -38.751
-12.5 | -1.097 | 0.01615 | 0.017 | -67.9
-12 | -1.123 | 0.00967 | 0.017 | -116.074
-11.5 | -1.115 | 0.00943 | 0.016 | -118.216
-11 | -1.101 | 0.00856 | 0.016 | -128.623
-10.5 | -1.081 | 0.00812 | 0.015 | -133.13
-10 | -1.056 | 0.00801 | 0.014 | -131.835
-9.5 | -1.023 | 0.0076 | 0.014 | -134.548
-9 | -0.98 | 0.00917 | 0.013 | -106.887
-8.5 | -0.935 | 0.00873 | 0.012 | -107.127
-8 | -0.889 | 0.00886 | 0.012 | -100.286
-7.5 | -0.84 | 0.00845 | 0.011 | -99.51
-7 | -0.791 | 0.0058 | 0.01 | -136.287
-6.5 | -0.739 | 0.00728 | 0.009 | -101.51
-6 | -0.686 | 0.007 | 0.009 | -98.075
-5.5 | -0.633 | 0.00664 | 0.008 | -95.313
-5 | -0.578 | 0.0064 | 0.007 | -90.239
-4.5 | -0.522 | 0.00615 | 0.007 | -84.835
-4 | -0.466 | 0.00592 | 0.006 | -78.633
-3.5 | -0.409 | 0.00569 | 0.005 | -71.776
-3 | -0.351 | 0.00547 | 0.004 | -64.254
-2.5 | -0.293 | 0.00369 | 0.004 | -79.531
-2 | -0.235 | 0.00463 | 0.003 | -50.715
-1.5 | -0.177 | 0.0045 | 0.002 | -39.219
-1 | -0.118 | 0.00391 | 0.001 | -30.129
-0.5 | -0.059 | 0.00393 | 0.001 | -15.003
0 | 0 | 0.00389 | 0 | 0
0.5 | 0.059 | 0.0039 | -0.001 | 15.211
1 | 0.119 | 0.00388 | -0.001 | 30.55
1.5 | 0.178 | 0.00447 | -0.002 | 39.738
2 | 0.237 | 0.00461 | -0.003 | 51.389
2.5 | 0.295 | 0.00366 | -0.004 | 80.739
3 | 0.354 | 0.00543 | -0.004 | 65.179
3.5 | 0.412 | 0.00565 | -0.005 | 72.816
4 | 0.469 | 0.00588 | -0.006 | 79.782
4.5 | 0.526 | 0.00611 | -0.007 | 86.088
5 | 0.582 | 0.00636 | -0.007 | 91.587
5.5 | 0.637 | 0.00659 | -0.008 | 96.758
6 | 0.692 | 0.00695 | -0.009 | 99.585
6.5 | 0.745 | 0.00723 | -0.009 | 103.095
7 | 0.797 | 0.00575 | -0.01 | 138.517
7.5 | 0.847 | 0.00838 | -0.011 | 101.071
8 | 0.896 | 0.00879 | -0.012 | 101.89
8.5 | 0.943 | 0.00865 | -0.012 | 108.933
9 | 0.988 | 0.00909 | -0.013 | 108.724
9.5 | 1.031 | 0.00753 | -0.014 | 136.922
10 | 1.064 | 0.00792 | -0.014 | 134.23
10.5 | 1.09 | 0.00803 | -0.015 | 135.697
11 | 1.11 | 0.00846 | -0.016 | 131.194
11.5 | 1.124 | 0.00932 | -0.016 | 120.601
12 | 1.132 | 0.00955 | -0.017 | 118.623
12.5 | 1.097 | 0.01615 | -0.017 | 67.9
13 | 1.043 | 0.0269 | -0.017 | 38.751
13.5 | 0.953 | 0.06039 | -0.015 | 15.788
14 | 0.922 | 0.07508 | -0.014 | 12.276
14.5 | 0.895 | 0.0867 | -0.013 | 10.321
15 | 0.868 | 0.09641 | -0.013 | 9.008
15.5 | 0.844 | 0.1041 | -0.013 | 8.105
16 | 0.817 | 0.11245 | -0.013 | 7.263
16.5 | 0.785 | 0.12762 | -0.012 | 6.154
17 | 0.759 | 0.12729 | -0.013 | 5.959

## 84. Re 6M Mach 0.10 (2)
BIGFOIL.COM POLAR EXPORT
ea61009
EPPLER EA 6(-1)-009 |  |  |  | Cl Max: | 1.659 | at alpha= | 17.5 | deg
XFOIL ncrit=9 |  |  |  | L/D Max: | 114.51 | at alpha= | 8.5 | deg
Re: | 6000000 |  |  | Cd Min: | 0.06513 | at alpha= | 19.5 | deg
Mach: | 0.1 |  |  | Cl=0 at alpha= | -99 | deg
|  |  |  | @ Cl=0.1, Cd= | 0.0068725
|  |  |  | @ Cl=0.4, Cd= | 0.0059691
|  |  |  | @ Cl=0.6, Cd= | 0.0065652
alpha (deg) | Cl | Cd | Cm | Cl/Cd
0 | 0 | 0.00719 | 0 | 0
0.5 | 0.0572 | 0.00717 | 0 | 7.9777
1 | 0.1133 | 0.00678 | -0.0001 | 16.7109
1.5 | 0.169 | 0.00633 | -0.0002 | 26.6983
2 | 0.225 | 0.00605 | -0.0002 | 37.1901
2.5 | 0.2812 | 0.00591 | -0.0002 | 47.5804
3.5 | 0.3948 | 0.00596 | -0.0002 | 66.2416
4 | 0.4518 | 0.00606 | -0.0002 | 74.5545
4.5 | 0.5087 | 0.00621 | -0.0002 | 81.9163
5 | 0.5655 | 0.0064 | -0.0002 | 88.3594
5.5 | 0.6219 | 0.00667 | -0.0001 | 93.2384
6 | 0.6787 | 0.00684 | -0.0001 | 99.2251
6.5 | 0.7353 | 0.00703 | 0 | 104.5946
7 | 0.7914 | 0.00729 | 0.0001 | 108.5597
7.5 | 0.8473 | 0.00759 | 0.0002 | 111.6337
8 | 0.9028 | 0.00789 | 0.0004 | 114.4233
8.5 | 0.9573 | 0.00836 | 0.0007 | 114.5096
9 | 1.0107 | 0.00897 | 0.0012 | 112.6756
9.5 | 1.0637 | 0.00956 | 0.0017 | 111.2657
10 | 1.1145 | 0.00998 | 0.0028 | 111.6733
10.5 | 1.1696 | 0.01063 | 0.0027 | 110.0282
11 | 1.2219 | 0.0113 | 0.0033 | 108.1327
11.5 | 1.2736 | 0.012 | 0.0039 | 106.1333
12 | 1.3238 | 0.01285 | 0.0047 | 103.0195
12.5 | 1.3719 | 0.01393 | 0.0058 | 98.4853
13 | 1.4208 | 0.01478 | 0.0067 | 96.1299
13.5 | 1.4681 | 0.01573 | 0.0078 | 93.3312
14 | 1.5136 | 0.01679 | 0.0091 | 90.1489
14.5 | 1.5563 | 0.01801 | 0.0107 | 86.4131
15 | 1.5949 | 0.01949 | 0.0126 | 81.8317
15.5 | 1.6274 | 0.02128 | 0.0152 | 76.4756
16 | 1.6514 | 0.02335 | 0.0186 | 70.7238
16.5 | 1.6567 | 0.02523 | 0.0248 | 65.6639
17 | 1.6579 | 0.02792 | 0.0292 | 59.3804
17.5 | 1.659 | 0.03135 | 0.0319 | 52.9187
18 | 1.6538 | 0.03596 | 0.0332 | 45.99
18.5 | 1.641 | 0.04216 | 0.0325 | 38.9231
19 | 1.6176 | 0.05079 | 0.0291 | 31.8488
19.5 | 1.5681 | 0.06513 | 0.0202 | 24.0765

## 85. Re 6M Mach 0.25 (1)
BIGFOIL.COM POLAR EXPORT
ea61009
EPPLER EA 6(-1)-009 |  |  |  | Cl Max: | 1.085 | at alpha= | 11 | deg
JavaFoil+Calcfoil stall+Eppler ext transition |  |  |  | L/D Max: | 130.597 | at alpha= | 9.5 | deg
Re: | 6000000 |  |  | Cd Min: | 0.00392 | at alpha= | 0.5 | deg
Mach: | 0.25 |  |  | Cl=0 at alpha= | 0 | deg
|  |  |  | @ Cl=0.1, Cd= | 0.0042077
|  |  |  | @ Cl=0.4, Cd= | 0.0056957
|  |  |  | @ Cl=0.6, Cd= | 0.13511
alpha (deg) | Cl | Cd | Cm | Cl/Cd
-16 | -0.505 | 0.13511 | 0.012 | -3.741
-15.5 | -0.571 | 0.12424 | 0.012 | -4.598
-15 | -0.633 | 0.1142 | 0.012 | -5.539
-14.5 | -0.689 | 0.10685 | 0.012 | -6.445
-14 | -0.739 | 0.09852 | 0.011 | -7.499
-13.5 | -0.785 | 0.08914 | 0.012 | -8.809
-13 | -0.826 | 0.07995 | 0.012 | -10.327
-12.5 | -0.866 | 0.06806 | 0.013 | -12.723
-12 | -0.902 | 0.05554 | 0.013 | -16.243
-11.5 | -1.048 | 0.01537 | 0.016 | -68.171
-11 | -1.076 | 0.00939 | 0.016 | -114.573
-10.5 | -1.07 | 0.00878 | 0.016 | -121.909
-10 | -1.056 | 0.00851 | 0.015 | -123.964
-9.5 | -1.03 | 0.00803 | 0.014 | -128.34
-9 | -0.99 | 0.00968 | 0.013 | -102.303
-8.5 | -0.948 | 0.00914 | 0.013 | -103.72
-8 | -0.903 | 0.00927 | 0.012 | -97.431
-7.5 | -0.856 | 0.00881 | 0.011 | -97.141
-7 | -0.807 | 0.00791 | 0.01 | -101.945
-6.5 | -0.756 | 0.00752 | 0.01 | -100.521
-6 | -0.703 | 0.00722 | 0.009 | -97.301
-5.5 | -0.648 | 0.00759 | 0.008 | -85.349
-5 | -0.592 | 0.00659 | 0.008 | -89.861
-4.5 | -0.536 | 0.00633 | 0.007 | -84.632
-4 | -0.478 | 0.00606 | 0.006 | -78.827
-3.5 | -0.42 | 0.00582 | 0.005 | -72.052
-3 | -0.361 | 0.0056 | 0.005 | -64.442
-2.5 | -0.301 | 0.00409 | 0.004 | -73.663
-2 | -0.242 | 0.00467 | 0.003 | -51.716
-1.5 | -0.181 | 0.00455 | 0.002 | -39.881
-1 | -0.121 | 0.0044 | 0.002 | -27.488
-0.5 | -0.061 | 0.00395 | 0.001 | -15.335
0 | 0 | 0.00393 | 0 | 0
0.5 | 0.061 | 0.00392 | -0.001 | 15.547
1 | 0.122 | 0.00437 | -0.002 | 27.853
1.5 | 0.183 | 0.00452 | -0.002 | 40.405
2 | 0.243 | 0.00464 | -0.003 | 52.401
2.5 | 0.303 | 0.00406 | -0.004 | 74.731
3 | 0.363 | 0.00556 | -0.005 | 65.367
3.5 | 0.423 | 0.00578 | -0.005 | 73.094
4 | 0.482 | 0.00602 | -0.006 | 79.976
4.5 | 0.54 | 0.00629 | -0.007 | 85.876
5 | 0.597 | 0.00655 | -0.008 | 91.196
5.5 | 0.653 | 0.00754 | -0.008 | 86.571
6 | 0.708 | 0.00717 | -0.009 | 98.789
6.5 | 0.761 | 0.00746 | -0.01 | 102.079
7 | 0.813 | 0.00785 | -0.01 | 103.554
7.5 | 0.863 | 0.00875 | -0.011 | 98.658
8 | 0.911 | 0.0092 | -0.012 | 98.981
8.5 | 0.956 | 0.00907 | -0.013 | 105.456
9 | 0.999 | 0.0096 | -0.013 | 104.057
9.5 | 1.038 | 0.00795 | -0.014 | 130.597
10 | 1.064 | 0.00843 | -0.015 | 126.219
10.5 | 1.079 | 0.00868 | -0.016 | 124.277
11 | 1.085 | 0.00928 | -0.016 | 116.897
11.5 | 1.048 | 0.01537 | -0.016 | 68.171
12 | 0.902 | 0.05554 | -0.013 | 16.243
12.5 | 0.866 | 0.06806 | -0.012 | 12.723
13 | 0.826 | 0.07995 | -0.012 | 10.327
13.5 | 0.785 | 0.08914 | -0.011 | 8.809
14 | 0.739 | 0.09852 | -0.011 | 7.499
14.5 | 0.689 | 0.10685 | -0.011 | 6.445
15 | 0.633 | 0.1142 | -0.012 | 5.539
15.5 | 0.571 | 0.12424 | -0.012 | 4.598
16 | 0.505 | 0.13511 | -0.012 | 3.741

## 86. Re 6M Mach 0.25 (2)
BIGFOIL.COM POLAR EXPORT
ea61009
EPPLER EA 6(-1)-009 |  |  |  | Cl Max: | 1.5112 | at alpha= | 14 | deg
XFOIL ncrit=9 |  |  |  | L/D Max: | 112.734 | at alpha= | 8 | deg
Re: | 6000000 |  |  | Cd Min: | 0.20487 | at alpha= | 19 | deg
Mach: | 0.25 |  |  | Cl=0 at alpha= | 0 | deg
|  |  |  | @ Cl=0.1, Cd= | 0.0069285
|  |  |  | @ Cl=0.4, Cd= | 0.006013
|  |  |  | @ Cl=0.6, Cd= | 0.0065949
alpha (deg) | Cl | Cd | Cm | Cl/Cd
-19 | -0.9628 | 0.20467 | 0.0736 | -4.7042
-18.5 | -0.9534 | 0.19585 | 0.0679 | -4.868
-18 | -0.9545 | 0.18397 | 0.0603 | -5.1883
-17.5 | -0.9537 | 0.17305 | 0.0534 | -5.5111
-17 | -0.9514 | 0.16274 | 0.0469 | -5.8461
-16.5 | -1.2721 | 0.0825 | -0.0112 | -15.4194
-16 | -1.3444 | 0.06134 | -0.0284 | -21.9172
-15.5 | -1.3912 | 0.04842 | -0.037 | -28.7319
-15 | -1.43 | 0.03918 | -0.0396 | -36.4982
-14.5 | -1.4778 | 0.03134 | -0.0372 | -47.1538
-14 | -1.5104 | 0.02643 | -0.0291 | -57.1472
-13.5 | -1.5011 | 0.02232 | -0.024 | -67.2536
-13 | -1.4695 | 0.01951 | -0.0204 | -75.3203
-12.5 | -1.4275 | 0.0174 | -0.0174 | -82.0402
-12 | -1.3798 | 0.01574 | -0.015 | -87.662
-11.5 | -1.3283 | 0.01441 | -0.0129 | -92.179
-11 | -1.2762 | 0.01307 | -0.0109 | -97.6435
-10.5 | -1.2223 | 0.01193 | -0.0093 | -102.456
-10 | -1.1646 | 0.0112 | -0.0082 | -103.9821
-9.5 | -1.1103 | 0.01044 | -0.0065 | -106.3506
-9 | -1.0539 | 0.00975 | -0.0052 | -108.0923
-8.5 | -0.997 | 0.00905 | -0.0042 | -110.1657
-8 | -0.9401 | 0.00835 | -0.0033 | -112.5868
-7.5 | -0.882 | 0.00785 | -0.0026 | -112.3567
-6.5 | -0.7638 | 0.00722 | -0.0016 | -105.7895
-6 | -0.7044 | 0.00698 | -0.0012 | -100.9169
-5.5 | -0.6449 | 0.0068 | -0.0009 | -94.8382
-5 | -0.5858 | 0.00653 | -0.0006 | -89.709
-4.5 | -0.5267 | 0.0063 | -0.0004 | -83.6032
-4 | -0.4675 | 0.00614 | -0.0003 | -76.1401
-3.5 | -0.4083 | 0.00602 | -0.0001 | -67.8239
-3 | -0.3492 | 0.00597 | -0.0001 | -58.4925
-2.5 | -0.2905 | 0.00597 | 0 | -48.66
-2 | -0.2325 | 0.00613 | 0.0001 | -37.9282
-1.5 | -0.1745 | 0.00638 | 0.0001 | -27.3511
-1 | -0.117 | 0.00682 | 0 | -17.1554
-0.5 | -0.059 | 0.00719 | 0 | -8.2058
0 | 0 | 0.00721 | 0 | 0
0.5 | 0.059 | 0.00719 | 0 | 8.2058
1 | 0.117 | 0.00682 | 0 | 17.1554
1.5 | 0.1745 | 0.00638 | -0.0001 | 27.3511
2 | 0.2325 | 0.00614 | -0.0001 | 37.8664
2.5 | 0.2905 | 0.00598 | 0 | 48.5786
3 | 0.3492 | 0.00597 | 0.0001 | 58.4925
3.5 | 0.4082 | 0.00602 | 0.0001 | 67.8073
4 | 0.4674 | 0.00614 | 0.0003 | 76.1238
4.5 | 0.5266 | 0.00631 | 0.0004 | 83.4548
5 | 0.5858 | 0.00653 | 0.0006 | 89.709
5.5 | 0.6449 | 0.0068 | 0.0009 | 94.8382
6 | 0.7044 | 0.00699 | 0.0012 | 100.7725
6.5 | 0.7638 | 0.00722 | 0.0016 | 105.7895
7.5 | 0.882 | 0.00785 | 0.0026 | 112.3567
8 | 0.9402 | 0.00834 | 0.0033 | 112.7338
8.5 | 0.9971 | 0.00905 | 0.0042 | 110.1768
9 | 1.0539 | 0.00975 | 0.0052 | 108.0923
9.5 | 1.1103 | 0.01045 | 0.0065 | 106.2488
10.5 | 1.2227 | 0.01193 | 0.0092 | 102.4895
11 | 1.2767 | 0.01306 | 0.0109 | 97.7565
11.5 | 1.3286 | 0.01444 | 0.0128 | 92.0083
12 | 1.3802 | 0.01575 | 0.0149 | 87.6317
12.5 | 1.4281 | 0.01741 | 0.0173 | 82.0276
13 | 1.4702 | 0.01952 | 0.0202 | 75.3176
13.5 | 1.5025 | 0.02228 | 0.0239 | 67.4372
14 | 1.5112 | 0.02648 | 0.0289 | 57.0695
14.5 | 1.479 | 0.03137 | 0.037 | 47.147
15 | 1.436 | 0.0388 | 0.0395 | 37.0103
15.5 | 1.3964 | 0.04805 | 0.037 | 29.0614
16 | 1.349 | 0.06099 | 0.0284 | 22.1184
16.5 | 1.2729 | 0.08275 | 0.0107 | 15.3825
17.5 | 0.9549 | 0.17319 | -0.0536 | 5.5136
18 | 0.947 | 0.18669 | -0.0621 | 5.0726
18.5 | 0.9547 | 0.19599 | -0.068 | 4.8712
19 | 0.964 | 0.20487 | -0.0738 | 4.7054

## 87. Re 6M Mach 0.50 (1)
BIGFOIL.COM POLAR EXPORT
ea61009
EPPLER EA 6(-1)-009 |  |  |  | Cl Max: | 1.079 | at alpha= | 20 | deg
JavaFoil+Calcfoil stall+Eppler ext transition |  |  |  | L/D Max: | 92.012 | at alpha= | 6 | deg
Re: | 6000000 |  |  | Cd Min: | 0.00404 | at alpha= | 0 | deg
Mach: | 0.5 |  |  | Cl=0 at alpha= | 0 | deg
|  |  |  | @ Cl=0.1, Cd= | 0.0042423
|  |  |  | @ Cl=0.4, Cd= | 0.0045764
|  |  |  | @ Cl=0.6, Cd= | 0.085451
alpha (deg) | Cl | Cd | Cm | Cl/Cd
-20 | -1.079 | 0.15178 | 0.021 | -7.11
-19.5 | -1.05 | 0.15221 | 0.02 | -6.897
-19 | -1.023 | 0.14309 | 0.019 | -7.15
-18.5 | -0.997 | 0.13766 | 0.018 | -7.241
-18 | -0.971 | 0.13406 | 0.018 | -7.245
-17.5 | -0.946 | 0.13081 | 0.018 | -7.228
-17 | -0.921 | 0.13928 | 0.017 | -6.61
-16.5 | -0.895 | 0.12951 | 0.017 | -6.914
-16 | -0.87 | 0.12275 | 0.016 | -7.09
-15.5 | -0.843 | 0.11618 | 0.016 | -7.259
-15 | -0.817 | 0.11144 | 0.015 | -7.328
-14.5 | -0.79 | 0.1076 | 0.015 | -7.338
-14 | -0.762 | 0.1035 | 0.014 | -7.359
-13.5 | -0.733 | 0.10026 | 0.013 | -7.311
-13 | -0.704 | 0.0995 | 0.012 | -7.077
-12.5 | -0.677 | 0.09595 | 0.011 | -7.057
-12 | -0.65 | 0.09172 | 0.011 | -7.092
-11.5 | -0.624 | 0.08866 | 0.01 | -7.037
-11 | -0.597 | 0.08505 | 0.01 | -7.022
-10.5 | -0.571 | 0.08077 | 0.009 | -7.063
-10 | -0.544 | 0.07969 | 0.009 | -6.823
-9.5 | -0.517 | 0.07456 | 0.008 | -6.933
-9 | -0.49 | 0.07029 | 0.008 | -6.974
-8.5 | -0.618 | 0.05698 | 0.008 | -10.853
-8 | -0.809 | 0.01732 | 0.012 | -46.726
-7.5 | -0.864 | 0.01112 | 0.013 | -77.669
-7 | -0.842 | 0.01028 | 0.012 | -81.912
-6.5 | -0.806 | 0.00901 | 0.011 | -89.443
-6 | -0.76 | 0.00839 | 0.01 | -90.666
-5.5 | -0.708 | 0.00863 | 0.009 | -82.058
-5 | -0.652 | 0.00743 | 0.008 | -87.758
-4.5 | -0.593 | 0.007 | 0.008 | -84.637
-4 | -0.531 | 0.0075 | 0.007 | -70.744
-3.5 | -0.467 | 0.00632 | 0.006 | -73.925
-3 | -0.402 | 0.00462 | 0.005 | -86.978
-2.5 | -0.336 | 0.00444 | 0.004 | -75.77
-2 | -0.27 | 0.0049 | 0.003 | -55.019
-1.5 | -0.203 | 0.00461 | 0.003 | -43.943
-1 | -0.135 | 0.0045 | 0.002 | -30.072
-0.5 | -0.068 | 0.00407 | 0.001 | -16.617
0 | 0 | 0.00404 | 0 | 0
0.5 | 0.068 | 0.00404 | -0.001 | 16.842
1 | 0.136 | 0.00447 | -0.002 | 30.467
1.5 | 0.204 | 0.00458 | -0.003 | 44.523
2 | 0.272 | 0.00487 | -0.003 | 55.738
2.5 | 0.339 | 0.00441 | -0.004 | 76.844
3 | 0.405 | 0.00459 | -0.005 | 88.216
3.5 | 0.47 | 0.00628 | -0.006 | 74.972
4 | 0.535 | 0.00746 | -0.007 | 71.696
4.5 | 0.597 | 0.00695 | -0.008 | 85.854
5 | 0.657 | 0.00738 | -0.008 | 89.033
5.5 | 0.714 | 0.00858 | -0.009 | 83.214
6 | 0.766 | 0.00833 | -0.01 | 92.012
6.5 | 0.813 | 0.00895 | -0.011 | 90.791
7 | 0.849 | 0.01022 | -0.012 | 83.141
7.5 | 0.871 | 0.01105 | -0.013 | 78.877
8 | 0.809 | 0.01732 | -0.012 | 46.726
8.5 | 0.618 | 0.05698 | -0.008 | 10.853
9 | 0.49 | 0.07029 | -0.008 | 6.974
9.5 | 0.517 | 0.07456 | -0.008 | 6.933
10 | 0.544 | 0.07969 | -0.009 | 6.823
10.5 | 0.571 | 0.08077 | -0.009 | 7.063
11 | 0.597 | 0.08505 | -0.01 | 7.022
11.5 | 0.624 | 0.08866 | -0.01 | 7.037
12 | 0.65 | 0.09172 | -0.011 | 7.092
12.5 | 0.677 | 0.09595 | -0.011 | 7.057
13 | 0.704 | 0.0995 | -0.012 | 7.077
13.5 | 0.733 | 0.10026 | -0.013 | 7.311
14 | 0.762 | 0.1035 | -0.014 | 7.359
14.5 | 0.79 | 0.1076 | -0.015 | 7.338
15 | 0.817 | 0.11176 | -0.015 | 7.309
15.5 | 0.843 | 0.11714 | -0.016 | 7.2
16 | 0.87 | 0.12135 | -0.016 | 7.172
16.5 | 0.896 | 0.12896 | -0.017 | 6.949
17 | 0.921 | 0.13821 | -0.017 | 6.661
17.5 | 0.945 | 0.13404 | -0.017 | 7.051
18 | 0.971 | 0.13406 | -0.018 | 7.245
18.5 | 0.997 | 0.13766 | -0.018 | 7.241
19 | 1.023 | 0.14309 | -0.019 | 7.15
19.5 | 1.05 | 0.15221 | -0.02 | 6.897
20 | 1.079 | 0.15178 | -0.021 | 7.11

## 88. Re 6M Mach 0.50 (2)
BIGFOIL.COM POLAR EXPORT
ea61009
EPPLER EA 6(-1)-009 |  |  |  | Cl Max: | 1.0454 | at alpha= | 8 | deg
XFOIL ncrit=9 |  |  |  | L/D Max: | 108.058 | at alpha= | 6.5 | deg
Re: | 6000000 |  |  | Cd Min: | 0.13369 | at alpha= | 13 | deg
Mach: | 0.5 |  |  | Cl=0 at alpha= | 0 | deg
|  |  |  | @ Cl=0.1, Cd= | 0.0072752
|  |  |  | @ Cl=0.4, Cd= | 0.0062296
|  |  |  | @ Cl=0.6, Cd= | 0.0069504
alpha (deg) | Cl | Cd | Cm | Cl/Cd
-13 | -0.8236 | 0.13363 | 0.0303 | -6.1633
-12.5 | -0.8319 | 0.12085 | 0.0221 | -6.8837
-12 | -0.8444 | 0.10811 | 0.0137 | -7.8106
-11.5 | -0.8605 | 0.09553 | 0.0052 | -9.0076
-11 | -0.879 | 0.08313 | -0.0033 | -10.5738
-10.5 | -0.9009 | 0.07016 | -0.0126 | -12.8406
-10 | -0.9194 | 0.05513 | -0.0251 | -16.6769
-9.5 | -0.9477 | 0.04367 | -0.0348 | -21.7014
-9 | -0.9818 | 0.03554 | -0.0378 | -27.6252
-8.5 | -1.022 | 0.02966 | -0.0309 | -34.4572
-8 | -1.0451 | 0.02064 | -0.0258 | -50.6347
-7.5 | -1.0358 | 0.01187 | -0.0204 | -87.262
-7 | -0.9734 | 0.00933 | -0.0154 | -104.3301
-6.5 | -0.9011 | 0.00834 | -0.012 | -108.0456
-6 | -0.8257 | 0.00796 | -0.0095 | -103.7312
-5.5 | -0.7514 | 0.00768 | -0.0075 | -97.8385
-5 | -0.6789 | 0.00738 | -0.0058 | -91.9919
-4.5 | -0.6081 | 0.00701 | -0.0044 | -86.7475
-4 | -0.5388 | 0.00658 | -0.0032 | -81.8845
-3.5 | -0.4692 | 0.00636 | -0.0023 | -73.7736
-3 | -0.4005 | 0.00623 | -0.0016 | -64.2857
-2.5 | -0.3323 | 0.00618 | -0.0011 | -53.7702
-2 | -0.2663 | 0.00657 | -0.0007 | -40.5327
-1.5 | -0.2007 | 0.00694 | -0.0005 | -28.9193
-1 | -0.1347 | 0.00728 | -0.0003 | -18.5027
-0.5 | -0.0674 | 0.00729 | -0.0001 | -9.2455
0 | 0 | 0.00729 | 0 | 0
0.5 | 0.0674 | 0.00728 | 0.0001 | 9.2582
1 | 0.1347 | 0.00727 | 0.0003 | 18.5282
1.5 | 0.2007 | 0.00694 | 0.0005 | 28.9193
2 | 0.2664 | 0.00657 | 0.0007 | 40.5479
2.5 | 0.3324 | 0.00618 | 0.0011 | 53.7864
3 | 0.4005 | 0.00623 | 0.0016 | 64.2857
3.5 | 0.4692 | 0.00636 | 0.0023 | 73.7736
4 | 0.5388 | 0.00658 | 0.0032 | 81.8845
4.5 | 0.6082 | 0.007 | 0.0044 | 86.8857
5 | 0.6788 | 0.0074 | 0.0059 | 91.7297
5.5 | 0.7514 | 0.00768 | 0.0075 | 97.8385
6 | 0.8257 | 0.00797 | 0.0095 | 103.601
6.5 | 0.9012 | 0.00834 | 0.012 | 108.0576
7 | 0.9735 | 0.00934 | 0.0154 | 104.2291
7.5 | 1.0361 | 0.01187 | 0.0204 | 87.2873
8 | 1.0454 | 0.02066 | 0.0257 | 50.6002
8.5 | 1.0224 | 0.02968 | 0.0308 | 34.4474
9 | 0.9808 | 0.03567 | 0.0377 | 27.4965
10.5 | 0.9015 | 0.07045 | 0.012 | 12.7963
11 | 0.88 | 0.08336 | 0.0028 | 10.5566
11.5 | 0.8591 | 0.09613 | -0.006 | 8.9369
12 | 0.8456 | 0.10828 | -0.014 | 7.8094
12.5 | 0.8328 | 0.12104 | -0.0225 | 6.8804
13 | 0.8248 | 0.13369 | -0.0306 | 6.1695

## 89. Re 7M Mach 0.00 (1)
BIGFOIL.COM POLAR EXPORT
ea61009
EPPLER EA 6(-1)-009 |  |  |  | Cl Max: | 1.139 | at alpha= | 12 | deg
JavaFoil+Calcfoil stall+Eppler ext transition |  |  |  | L/D Max: | 148.845 | at alpha= | 9.5 | deg
Re: | 7000000 |  |  | Cd Min: | 0.00383 | at alpha= | 0 | deg
Mach: | 0 |  |  | Cl=0 at alpha= | 0 | deg
|  |  |  | @ Cl=0.1, Cd= | 0.004158
|  |  |  | @ Cl=0.4, Cd= | 0.0055272
|  |  |  | @ Cl=0.6, Cd= | 0.0063173
alpha (deg) | Cl | Cd | Cm | Cl/Cd
-17 | -0.804 | 0.12179 | 0.014 | -6.601
-16.5 | -0.824 | 0.1226 | 0.012 | -6.718
-16 | -0.854 | 0.10755 | 0.014 | -7.94
-15.5 | -0.877 | 0.10013 | 0.013 | -8.757
-15 | -0.902 | 0.08961 | 0.014 | -10.071
-14.5 | -0.927 | 0.07879 | 0.014 | -11.762
-14 | -0.949 | 0.06869 | 0.014 | -13.809
-13.5 | -1.012 | 0.04018 | 0.016 | -25.193
-13 | -1.093 | 0.01808 | 0.018 | -60.444
-12.5 | -1.122 | 0.01422 | 0.017 | -78.879
-12 | -1.13 | 0.00929 | 0.017 | -121.609
-11.5 | -1.119 | 0.00876 | 0.016 | -127.789
-11 | -1.103 | 0.0083 | 0.016 | -132.933
-10.5 | -1.081 | 0.00835 | 0.015 | -129.549
-10 | -1.055 | 0.00772 | 0.014 | -136.536
-9.5 | -1.021 | 0.00698 | 0.014 | -146.21
-9 | -0.977 | 0.00887 | 0.013 | -110.25
-8.5 | -0.933 | 0.00847 | 0.012 | -110.103
-8 | -0.886 | 0.0086 | 0.012 | -103.001
-7.5 | -0.837 | 0.00771 | 0.011 | -108.605
-7 | -0.788 | 0.00563 | 0.01 | -139.892
-6.5 | -0.736 | 0.00709 | 0.009 | -103.781
-6 | -0.684 | 0.00745 | 0.009 | -91.796
-5.5 | -0.63 | 0.00652 | 0.008 | -96.653
-5 | -0.575 | 0.00627 | 0.007 | -91.705
-4.5 | -0.52 | 0.00605 | 0.007 | -85.853
-4 | -0.464 | 0.00581 | 0.006 | -79.793
-3.5 | -0.407 | 0.0056 | 0.005 | -72.672
-3 | -0.349 | 0.0054 | 0.004 | -64.681
-2.5 | -0.292 | 0.0041 | 0.004 | -71.293
-2 | -0.234 | 0.00454 | 0.003 | -51.506
-1.5 | -0.176 | 0.0044 | 0.002 | -39.878
-1 | -0.117 | 0.00431 | 0.001 | -27.187
-0.5 | -0.059 | 0.00391 | 0.001 | -15
0 | 0 | 0.00383 | 0 | 0
0.5 | 0.059 | 0.00388 | -0.001 | 15.2
1 | 0.118 | 0.00428 | -0.001 | 27.537
1.5 | 0.177 | 0.00438 | -0.002 | 40.395
2 | 0.235 | 0.00451 | -0.003 | 52.17
2.5 | 0.294 | 0.00407 | -0.004 | 72.295
3 | 0.352 | 0.00537 | -0.004 | 65.592
3.5 | 0.41 | 0.00556 | -0.005 | 73.705
4 | 0.467 | 0.00577 | -0.006 | 80.937
4.5 | 0.524 | 0.00601 | -0.007 | 87.096
5 | 0.58 | 0.00623 | -0.007 | 93.052
5.5 | 0.635 | 0.00647 | -0.008 | 98.091
6 | 0.689 | 0.0074 | -0.009 | 93.119
6.5 | 0.742 | 0.00704 | -0.009 | 105.38
7 | 0.794 | 0.00558 | -0.01 | 142.129
7.5 | 0.844 | 0.00765 | -0.011 | 110.343
8 | 0.893 | 0.00853 | -0.012 | 104.631
8.5 | 0.94 | 0.0084 | -0.012 | 111.941
9 | 0.985 | 0.00879 | -0.013 | 112.131
9.5 | 1.029 | 0.00691 | -0.014 | 148.845
10 | 1.063 | 0.00765 | -0.014 | 138.977
10.5 | 1.09 | 0.00826 | -0.015 | 131.94
11 | 1.112 | 0.0082 | -0.016 | 135.545
11.5 | 1.128 | 0.00865 | -0.016 | 130.39
12 | 1.139 | 0.00917 | -0.017 | 124.209
12.5 | 1.122 | 0.01422 | -0.017 | 78.879
13 | 1.093 | 0.01808 | -0.018 | 60.444
13.5 | 1.012 | 0.04018 | -0.016 | 25.193
14 | 0.949 | 0.06869 | -0.014 | 13.809
14.5 | 0.927 | 0.07879 | -0.014 | 11.762
15 | 0.902 | 0.08961 | -0.014 | 10.071
15.5 | 0.877 | 0.10013 | -0.013 | 8.757
16 | 0.854 | 0.10755 | -0.013 | 7.94
16.5 | 0.824 | 0.1226 | -0.012 | 6.718
17 | 0.804 | 0.12179 | -0.014 | 6.601

## 90. Re 7M Mach 0.00 (2)
BIGFOIL.COM POLAR EXPORT
ea61009
EPPLER EA 6(-1)-009 |  |  |  | Cl Max: | 1.7223 | at alpha= | 18.5 | deg
XFOIL ncrit=9 |  |  |  | L/D Max: | 117.615 | at alpha= | 8 | deg
Re: | 7000000 |  |  | Cd Min: | 0.05026 | at alpha= | -20 | deg
Mach: | 0 |  |  | Cl=0 at alpha= | 0 | deg
|  |  |  | @ Cl=0.1, Cd= | 0.0067306
|  |  |  | @ Cl=0.4, Cd= | 0.0058184
|  |  |  | @ Cl=0.6, Cd= | 0.0063363
alpha (deg) | Cl | Cd | Cm | Cl/Cd
-20 | -1.6849 | 0.05026 | -0.028 | -33.5237
-19.5 | -1.7064 | 0.04203 | -0.0311 | -40.5996
-19 | -1.7184 | 0.03597 | -0.0318 | -47.7731
-18.5 | -1.7199 | 0.03167 | -0.0308 | -54.3069
-18 | -1.7178 | 0.02824 | -0.0286 | -60.8286
-17.5 | -1.7133 | 0.02551 | -0.0253 | -67.1619
-17 | -1.7061 | 0.02365 | -0.0206 | -72.1395
-16.5 | -1.6927 | 0.02209 | -0.0154 | -76.6274
-16 | -1.6631 | 0.02059 | -0.0128 | -80.7722
-15.5 | -1.63 | 0.01903 | -0.0105 | -85.6542
-15 | -1.5921 | 0.01766 | -0.0087 | -90.1529
-14.5 | -1.5509 | 0.01645 | -0.0073 | -94.2796
-14 | -1.5068 | 0.01542 | -0.0061 | -97.7173
-13.5 | -1.4605 | 0.01453 | -0.0052 | -100.5162
-13 | -1.4127 | 0.01373 | -0.0044 | -102.8915
-12.5 | -1.3637 | 0.013 | -0.0037 | -104.9
-12 | -1.3152 | 0.0121 | -0.003 | -108.6942
-11.5 | -1.2652 | 0.01132 | -0.0024 | -111.7668
-11 | -1.2138 | 0.0107 | -0.0019 | -113.4393
-10.5 | -1.1618 | 0.01012 | -0.0015 | -114.8024
-10 | -1.11 | 0.00965 | -0.001 | -115.0259
-9.5 | -1.0574 | 0.00919 | -0.0006 | -115.0598
-9 | -1.0046 | 0.00864 | -0.0003 | -116.2731
-8.5 | -0.9514 | 0.0081 | 0 | -117.4568
-8 | -0.8974 | 0.00763 | 0.0002 | -117.6147
-7.5 | -0.8424 | 0.00732 | 0.0003 | -115.082
-7 | -0.7869 | 0.00705 | 0.0004 | -111.617
-6 | -0.6752 | 0.00659 | 0.0005 | -102.4583
-5.5 | -0.6188 | 0.00643 | 0.0004 | -96.2364
-5 | -0.5627 | 0.00621 | 0.0005 | -90.6119
-4.5 | -0.5063 | 0.00602 | 0.0004 | -84.103
-4 | -0.4498 | 0.00589 | 0.0004 | -76.3667
-3.5 | -0.3932 | 0.00581 | 0.0004 | -67.6764
-3 | -0.3367 | 0.00581 | 0.0004 | -57.9518
-2.5 | -0.2802 | 0.00585 | 0.0003 | -47.8974
-2 | -0.2247 | 0.00612 | 0.0003 | -36.7157
-1.5 | -0.1685 | 0.00626 | 0.0002 | -26.9169
-1 | -0.1129 | 0.00665 | 0.0001 | -16.9774
-0.5 | -0.0569 | 0.007 | 0.0001 | -8.1286
0 | 0 | 0.00702 | 0 | 0
0.5 | 0.0569 | 0.007 | -0.0001 | 8.1286
1 | 0.1129 | 0.00665 | -0.0001 | 16.9774
1.5 | 0.1685 | 0.00626 | -0.0002 | 26.9169
2 | 0.2247 | 0.00612 | -0.0003 | 36.7157
2.5 | 0.2802 | 0.00585 | -0.0003 | 47.8974
3 | 0.3367 | 0.00582 | -0.0004 | 57.8522
3.5 | 0.3932 | 0.00581 | -0.0004 | 67.6764
4 | 0.4497 | 0.00588 | -0.0004 | 76.4796
4.5 | 0.5062 | 0.00602 | -0.0004 | 84.0864
5 | 0.5626 | 0.00621 | -0.0004 | 90.5958
6 | 0.6751 | 0.00659 | -0.0005 | 102.4431
7 | 0.7869 | 0.00705 | -0.0004 | 111.617
7.5 | 0.8423 | 0.00732 | -0.0003 | 115.0683
8 | 0.8974 | 0.00763 | -0.0002 | 117.6147
8.5 | 0.9514 | 0.0081 | 0 | 117.4568
9 | 1.0046 | 0.00864 | 0.0003 | 116.2731
9.5 | 1.0574 | 0.00919 | 0.0006 | 115.0598
10 | 1.11 | 0.00965 | 0.0011 | 115.0259
11 | 1.2141 | 0.01071 | 0.0019 | 113.3613
11.5 | 1.2655 | 0.01133 | 0.0023 | 111.6946
12 | 1.3155 | 0.01209 | 0.0029 | 108.8089
12.5 | 1.3641 | 0.013 | 0.0036 | 104.9308
13 | 1.413 | 0.01374 | 0.0043 | 102.8384
13.5 | 1.4609 | 0.01454 | 0.0051 | 100.4746
14 | 1.5073 | 0.01542 | 0.006 | 97.7497
14.5 | 1.5516 | 0.01644 | 0.0071 | 94.3796
15 | 1.593 | 0.01765 | 0.0086 | 90.255
15.5 | 1.6309 | 0.01902 | 0.0103 | 85.7466
16 | 1.6643 | 0.02058 | 0.0126 | 80.8698
16.5 | 1.6941 | 0.02209 | 0.0152 | 76.6908
17 | 1.7084 | 0.02364 | 0.0202 | 72.2673
17.5 | 1.7139 | 0.02559 | 0.0251 | 66.9754
18 | 1.7197 | 0.02822 | 0.0284 | 60.9391
18.5 | 1.7223 | 0.03162 | 0.0305 | 54.4687
19 | 1.7205 | 0.03594 | 0.0315 | 47.8715
19.5 | 1.7097 | 0.04188 | 0.0308 | 40.8238
20 | 1.6874 | 0.05022 | 0.0277 | 33.6002

## 91. Re 7M Mach 0.10 (1)
BIGFOIL.COM POLAR EXPORT
ea61009
EPPLER EA 6(-1)-009 |  |  |  | Cl Max: | 1.132 | at alpha= | 12 | deg
JavaFoil+Calcfoil stall+Eppler ext transition |  |  |  | L/D Max: | 149.939 | at alpha= | 9.5 | deg
Re: | 7000000 |  |  | Cd Min: | 0.00381 | at alpha= | 0 | deg
Mach: | 0.1 |  |  | Cl=0 at alpha= | 0 | deg
|  |  |  | @ Cl=0.1, Cd= | 0.0041092
|  |  |  | @ Cl=0.4, Cd= | 0.0054686
|  |  |  | @ Cl=0.6, Cd= | 0.0062718
alpha (deg) | Cl | Cd | Cm | Cl/Cd
-17 | -0.76 | 0.12499 | 0.013 | -6.078
-16.5 | -0.786 | 0.12517 | 0.012 | -6.277
-16 | -0.817 | 0.11081 | 0.013 | -7.376
-15.5 | -0.845 | 0.10357 | 0.013 | -8.161
-15 | -0.87 | 0.0958 | 0.013 | -9.078
-14.5 | -0.897 | 0.08487 | 0.014 | -10.57
-14 | -0.925 | 0.07284 | 0.014 | -12.695
-13.5 | -0.966 | 0.05368 | 0.015 | -18.004
-13 | -1.052 | 0.02431 | 0.017 | -43.27
-12.5 | -1.101 | 0.01542 | 0.017 | -71.369
-12 | -1.123 | 0.00939 | 0.017 | -119.577
-11.5 | -1.115 | 0.00878 | 0.016 | -126.949
-11 | -1.101 | 0.0083 | 0.016 | -132.725
-10.5 | -1.081 | 0.00835 | 0.015 | -129.499
-10 | -1.056 | 0.0078 | 0.014 | -135.408
-9.5 | -1.023 | 0.00695 | 0.014 | -147.226
-9 | -0.98 | 0.00892 | 0.013 | -109.825
-8.5 | -0.935 | 0.00851 | 0.012 | -109.859
-8 | -0.889 | 0.00865 | 0.012 | -102.79
-7.5 | -0.84 | 0.00828 | 0.011 | -101.554
-7 | -0.791 | 0.00568 | 0.01 | -139.276
-6.5 | -0.739 | 0.00712 | 0.009 | -103.88
-6 | -0.686 | 0.00754 | 0.009 | -91.068
-5.5 | -0.633 | 0.00649 | 0.008 | -97.494
-5 | -0.578 | 0.00624 | 0.007 | -92.604
-4.5 | -0.522 | 0.00601 | 0.007 | -86.856
-4 | -0.466 | 0.00576 | 0.006 | -80.849
-3.5 | -0.409 | 0.00555 | 0.005 | -73.685
-3 | -0.351 | 0.00535 | 0.004 | -65.655
-2.5 | -0.293 | 0.00398 | 0.004 | -73.685
-2 | -0.235 | 0.00455 | 0.003 | -51.692
-1.5 | -0.177 | 0.00432 | 0.002 | -40.813
-1 | -0.118 | 0.00424 | 0.001 | -27.757
-0.5 | -0.059 | 0.0039 | 0.001 | -15.107
0 | 0 | 0.00381 | 0 | 0
0.5 | 0.059 | 0.00387 | -0.001 | 15.315
1 | 0.119 | 0.00422 | -0.001 | 28.128
1.5 | 0.178 | 0.0043 | -0.002 | 41.357
2 | 0.237 | 0.00452 | -0.003 | 52.379
2.5 | 0.295 | 0.00395 | -0.004 | 74.758
3 | 0.354 | 0.00531 | -0.004 | 66.602
3.5 | 0.412 | 0.00551 | -0.005 | 74.757
4 | 0.469 | 0.00572 | -0.006 | 82.035
4.5 | 0.526 | 0.00597 | -0.007 | 88.141
5 | 0.582 | 0.00619 | -0.007 | 93.992
5.5 | 0.637 | 0.00644 | -0.008 | 98.975
6 | 0.692 | 0.00749 | -0.009 | 92.408
6.5 | 0.745 | 0.00706 | -0.009 | 105.506
7 | 0.797 | 0.00563 | -0.01 | 141.56
7.5 | 0.847 | 0.00821 | -0.011 | 103.149
8 | 0.896 | 0.00858 | -0.012 | 104.441
8.5 | 0.943 | 0.00844 | -0.012 | 111.72
9 | 0.988 | 0.00884 | -0.013 | 111.724
9.5 | 1.031 | 0.00687 | -0.014 | 149.939
10 | 1.064 | 0.00771 | -0.014 | 137.884
10.5 | 1.09 | 0.00826 | -0.015 | 131.933
11 | 1.11 | 0.0082 | -0.016 | 135.381
11.5 | 1.124 | 0.00867 | -0.016 | 129.6
12 | 1.132 | 0.00927 | -0.017 | 122.183
12.5 | 1.101 | 0.01542 | -0.017 | 71.369
13 | 1.052 | 0.02431 | -0.017 | 43.27
13.5 | 0.966 | 0.05368 | -0.015 | 18.004
14 | 0.925 | 0.07284 | -0.014 | 12.695
14.5 | 0.897 | 0.08487 | -0.014 | 10.57
15 | 0.87 | 0.0958 | -0.013 | 9.078
15.5 | 0.845 | 0.10357 | -0.013 | 8.161
16 | 0.817 | 0.11081 | -0.013 | 7.376
16.5 | 0.786 | 0.12517 | -0.012 | 6.277
17 | 0.76 | 0.12499 | -0.013 | 6.078

## 92. Re 7M Mach 0.10 (2)
BIGFOIL.COM POLAR EXPORT
ea61009
EPPLER EA 6(-1)-009 |  |  |  | Cl Max: | 1.6921 | at alpha= | 17.5 | deg
XFOIL ncrit=9 |  |  |  | L/D Max: | 117.25 | at alpha= | 8 | deg
Re: | 7000000 |  |  | Cd Min: | 0.07104 | at alpha= | -20 | deg
Mach: | 0.1 |  |  | Cl=0 at alpha= | 0 | deg
|  |  |  | @ Cl=0.1, Cd= | 0.0067344
|  |  |  | @ Cl=0.4, Cd= | 0.0058254
|  |  |  | @ Cl=0.6, Cd= | 0.006361
alpha (deg) | Cl | Cd | Cm | Cl/Cd
-20 | -1.5766 | 0.07104 | -0.0172 | -22.1931
-19.5 | -1.6377 | 0.05406 | -0.0283 | -30.2941
-19 | -1.6671 | 0.04427 | -0.0328 | -37.6576
-18.5 | -1.683 | 0.03743 | -0.0342 | -44.9639
-18 | -1.6895 | 0.03247 | -0.0335 | -52.0326
-17.5 | -1.6905 | 0.02866 | -0.0312 | -58.9846
-17 | -1.6864 | 0.02585 | -0.0277 | -65.2379
-16.5 | -1.6854 | 0.02367 | -0.0219 | -71.2041
-16 | -1.6661 | 0.02212 | -0.0174 | -75.321
-15.5 | -1.6342 | 0.0206 | -0.0147 | -79.3301
-15 | -1.6 | 0.01892 | -0.0122 | -84.5666
-14.5 | -1.5615 | 0.01738 | -0.0102 | -89.8446
-14 | -1.5186 | 0.01613 | -0.0086 | -94.1476
-13.5 | -1.4729 | 0.01507 | -0.0074 | -97.7372
-13 | -1.4251 | 0.01415 | -0.0063 | -100.7138
-12.5 | -1.3757 | 0.01335 | -0.0054 | -103.0487
-12 | -1.3259 | 0.01251 | -0.0045 | -105.9872
-11.5 | -1.2758 | 0.01162 | -0.0037 | -109.7935
-11 | -1.2241 | 0.01091 | -0.0031 | -112.1998
-10 | -1.1189 | 0.00983 | -0.0019 | -113.825
-9.5 | -1.0658 | 0.00933 | -0.0014 | -114.2337
-9 | -1.0124 | 0.00875 | -0.0009 | -115.7029
-8.5 | -0.9585 | 0.0082 | -0.0005 | -116.8902
-8 | -0.904 | 0.00772 | -0.0002 | -117.0984
-7.5 | -0.8486 | 0.00736 | 0 | -115.2989
-7 | -0.7925 | 0.0071 | 0.0001 | -111.6197
-6.5 | -0.7364 | 0.00683 | 0.0002 | -107.8184
-6 | -0.6798 | 0.00662 | 0.0002 | -102.6888
-5.5 | -0.623 | 0.00645 | 0.0003 | -96.5891
-5 | -0.5663 | 0.00623 | 0.0003 | -90.8989
-4.5 | -0.5095 | 0.00603 | 0.0003 | -84.4942
-4 | -0.4526 | 0.0059 | 0.0003 | -76.7119
-3.5 | -0.3956 | 0.00582 | 0.0003 | -67.9725
-3 | -0.3387 | 0.00582 | 0.0003 | -58.1959
-2.5 | -0.2819 | 0.00586 | 0.0003 | -48.1058
-1.5 | -0.1695 | 0.00627 | 0.0002 | -27.0335
-1 | -0.1136 | 0.00666 | 0.0001 | -17.0571
-0.5 | -0.0572 | 0.007 | 0.0001 | -8.1714
0 | 0 | 0.00702 | 0 | 0
0.5 | 0.0572 | 0.007 | -0.0001 | 8.1714
1 | 0.1136 | 0.00665 | -0.0001 | 17.0827
1.5 | 0.1695 | 0.00626 | -0.0002 | 27.0767
2.5 | 0.2819 | 0.00586 | -0.0003 | 48.1058
3 | 0.3387 | 0.00582 | -0.0003 | 58.1959
3.5 | 0.3956 | 0.00582 | -0.0003 | 67.9725
4 | 0.4526 | 0.00589 | -0.0003 | 76.8421
4.5 | 0.5095 | 0.00603 | -0.0003 | 84.4942
5 | 0.5663 | 0.00623 | -0.0003 | 90.8989
5.5 | 0.6229 | 0.00645 | -0.0002 | 96.5736
6 | 0.6798 | 0.00662 | -0.0002 | 102.6888
6.5 | 0.7364 | 0.00682 | -0.0002 | 107.9765
7 | 0.7925 | 0.0071 | -0.0001 | 111.6197
7.5 | 0.8486 | 0.00736 | 0.0001 | 115.2989
8 | 0.904 | 0.00771 | 0.0002 | 117.2503
8.5 | 0.9585 | 0.0082 | 0.0005 | 116.8902
9 | 1.0124 | 0.00875 | 0.0009 | 115.7029
9.5 | 1.0658 | 0.00933 | 0.0014 | 114.2337
10 | 1.1189 | 0.00983 | 0.0019 | 113.825
10.5 | 1.1714 | 0.01034 | 0.0025 | 113.2882
11 | 1.2243 | 0.01091 | 0.003 | 112.2181
11.5 | 1.276 | 0.01163 | 0.0037 | 109.7163
12 | 1.3262 | 0.0125 | 0.0045 | 106.096
12.5 | 1.376 | 0.01336 | 0.0053 | 102.994
13 | 1.4254 | 0.01416 | 0.0062 | 100.6638
13.5 | 1.4733 | 0.01508 | 0.0073 | 97.6989
14 | 1.5192 | 0.01614 | 0.0085 | 94.1264
14.5 | 1.5623 | 0.01737 | 0.0101 | 89.9424
15 | 1.6012 | 0.01888 | 0.012 | 84.8093
15.5 | 1.6351 | 0.02062 | 0.0145 | 79.2968
16 | 1.6671 | 0.02215 | 0.0172 | 75.2641
16.5 | 1.6877 | 0.02367 | 0.0216 | 71.3012
17 | 1.6891 | 0.02579 | 0.0274 | 65.4944
17.5 | 1.6921 | 0.02867 | 0.031 | 59.0199
18 | 1.6909 | 0.0325 | 0.0332 | 52.0277
18.5 | 1.6854 | 0.03738 | 0.0339 | 45.0883
19 | 1.6708 | 0.04407 | 0.0326 | 37.9124
19.5 | 1.639 | 0.05418 | 0.0279 | 30.251
20 | 1.5823 | 0.07041 | 0.0173 | 22.4727

## 93. Re 7M Mach 0.25 (1)
BIGFOIL.COM POLAR EXPORT
ea61009
EPPLER EA 6(-1)-009 |  |  |  | Cl Max: | 1.085 | at alpha= | 11 | deg
JavaFoil+Calcfoil stall+Eppler ext transition |  |  |  | L/D Max: | 142.047 | at alpha= | 9.5 | deg
Re: | 7000000 |  |  | Cd Min: | 0.00384 | at alpha= | 0 | deg
Mach: | 0.25 |  |  | Cl=0 at alpha= | 0 | deg
|  |  |  | @ Cl=0.1, Cd= | 0.0041238
|  |  |  | @ Cl=0.4, Cd= | 0.0055718
|  |  |  | @ Cl=0.6, Cd= | 0.13123
alpha (deg) | Cl | Cd | Cm | Cl/Cd
-16 | -0.505 | 0.13123 | 0.012 | -3.852
-15.5 | -0.571 | 0.12274 | 0.012 | -4.655
-15 | -0.633 | 0.11283 | 0.012 | -5.607
-14.5 | -0.689 | 0.10581 | 0.012 | -6.509
-14 | -0.739 | 0.09708 | 0.011 | -7.616
-13.5 | -0.786 | 0.08758 | 0.012 | -8.972
-13 | -0.826 | 0.0789 | 0.012 | -10.474
-12.5 | -0.869 | 0.06644 | 0.013 | -13.077
-12 | -0.959 | 0.03247 | 0.015 | -29.553
-11.5 | -1.056 | 0.01391 | 0.017 | -75.948
-11 | -1.076 | 0.00912 | 0.016 | -118.029
-10.5 | -1.07 | 0.00893 | 0.016 | -119.821
-10 | -1.056 | 0.00832 | 0.015 | -126.921
-9.5 | -1.03 | 0.00739 | 0.014 | -139.497
-9 | -0.991 | 0.00711 | 0.013 | -139.446
-8.5 | -0.948 | 0.00894 | 0.013 | -106.024
-8 | -0.904 | 0.00902 | 0.012 | -100.123
-7.5 | -0.856 | 0.00864 | 0.011 | -99.137
-7 | -0.807 | 0.00772 | 0.01 | -104.484
-6.5 | -0.756 | 0.00733 | 0.01 | -103.136
-6 | -0.703 | 0.00775 | 0.009 | -90.624
-5.5 | -0.648 | 0.00669 | 0.008 | -96.869
-5 | -0.592 | 0.00643 | 0.008 | -92.207
-4.5 | -0.536 | 0.00616 | 0.007 | -86.93
-4 | -0.478 | 0.00592 | 0.006 | -80.731
-3.5 | -0.42 | 0.0057 | 0.005 | -73.65
-3 | -0.361 | 0.00547 | 0.005 | -65.987
-2.5 | -0.301 | 0.00408 | 0.004 | -73.895
-2 | -0.242 | 0.00458 | 0.003 | -52.708
-1.5 | -0.181 | 0.0043 | 0.002 | -42.135
-1 | -0.121 | 0.00428 | 0.002 | -28.307
-0.5 | -0.061 | 0.00393 | 0.001 | -15.405
0 | 0 | 0.00384 | 0 | 0
0.5 | 0.061 | 0.0039 | -0.001 | 15.616
1 | 0.122 | 0.00425 | -0.002 | 28.684
1.5 | 0.183 | 0.00428 | -0.002 | 42.698
2 | 0.243 | 0.00455 | -0.003 | 53.405
2.5 | 0.303 | 0.00405 | -0.004 | 74.968
3 | 0.363 | 0.00543 | -0.005 | 66.937
3.5 | 0.423 | 0.00566 | -0.005 | 74.716
4 | 0.482 | 0.00588 | -0.006 | 81.91
4.5 | 0.54 | 0.00612 | -0.007 | 88.213
5 | 0.597 | 0.00638 | -0.008 | 93.582
5.5 | 0.653 | 0.00664 | -0.008 | 98.331
6 | 0.708 | 0.0077 | -0.009 | 91.951
6.5 | 0.761 | 0.00727 | -0.01 | 104.742
7 | 0.813 | 0.00766 | -0.01 | 106.139
7.5 | 0.863 | 0.00857 | -0.011 | 100.688
8 | 0.911 | 0.00895 | -0.012 | 101.723
8.5 | 0.956 | 0.00887 | -0.013 | 107.803
9 | 0.999 | 0.00704 | -0.013 | 141.926
9.5 | 1.038 | 0.00731 | -0.014 | 142.047
10 | 1.064 | 0.00823 | -0.015 | 129.24
10.5 | 1.079 | 0.00884 | -0.016 | 122.086
11 | 1.085 | 0.00901 | -0.016 | 120.424
11.5 | 1.056 | 0.01391 | -0.017 | 75.948
12 | 0.959 | 0.03247 | -0.015 | 29.553
12.5 | 0.869 | 0.06644 | -0.013 | 13.077
13 | 0.826 | 0.0789 | -0.012 | 10.474
13.5 | 0.786 | 0.08758 | -0.012 | 8.972
14 | 0.739 | 0.09708 | -0.011 | 7.616
14.5 | 0.689 | 0.10581 | -0.011 | 6.509
15 | 0.633 | 0.11283 | -0.012 | 5.607
15.5 | 0.571 | 0.12274 | -0.012 | 4.655
16 | 0.505 | 0.13123 | -0.012 | 3.852

## 94. Re 7M Mach 0.25 (2)
BIGFOIL.COM POLAR EXPORT
ea61009
EPPLER EA 6(-1)-009 |  |  |  | Cl Max: | 1.5265 | at alpha= | 14 | deg
XFOIL ncrit=9 |  |  |  | L/D Max: | 115.628 | at alpha= | 7.5 | deg
Re: | 7000000 |  |  | Cd Min: | 0.20369 | at alpha= | 19 | deg
Mach: | 0.25 |  |  | Cl=0 at alpha= | 0 | deg
|  |  |  | @ Cl=0.1, Cd= | 0.0067851
|  |  |  | @ Cl=0.4, Cd= | 0.0058685
|  |  |  | @ Cl=0.6, Cd= | 0.0064129
alpha (deg) | Cl | Cd | Cm | Cl/Cd
-19 | -0.9659 | 0.20359 | 0.0729 | -4.7443
-18.5 | -0.9573 | 0.19454 | 0.067 | -4.9208
-18 | -0.9625 | 0.18158 | 0.0588 | -5.3007
-17.5 | -0.9599 | 0.17122 | 0.0521 | -5.6062
-17 | -0.9593 | 0.1605 | 0.0453 | -5.9769
-16.5 | -1.3213 | 0.07336 | -0.0195 | -18.0112
-16 | -1.3911 | 0.05474 | -0.0342 | -25.4129
-15.5 | -1.4387 | 0.04325 | -0.0401 | -33.2647
-15 | -1.4746 | 0.03531 | -0.0404 | -41.7615
-14.5 | -1.5052 | 0.02952 | -0.0362 | -50.9892
-14 | -1.5263 | 0.02519 | -0.0282 | -60.5915
-13.5 | -1.5096 | 0.02156 | -0.0235 | -70.0186
-13 | -1.4782 | 0.01859 | -0.0197 | -79.5159
-12.5 | -1.4349 | 0.01655 | -0.0168 | -86.7009
-12 | -1.3858 | 0.01499 | -0.0145 | -92.4483
-11.5 | -1.3334 | 0.01374 | -0.0124 | -97.0451
-11 | -1.2788 | 0.01272 | -0.0107 | -100.5346
-10.5 | -1.2251 | 0.01153 | -0.009 | -106.2533
-10 | -1.1692 | 0.01089 | -0.0075 | -107.3646
-9.5 | -1.1126 | 0.0102 | -0.0062 | -109.0784
-9 | -1.056 | 0.00947 | -0.005 | -111.51
-8.5 | -0.9986 | 0.00883 | -0.004 | -113.0917
-8 | -0.9413 | 0.00819 | -0.0031 | -114.9328
-7.5 | -0.8834 | 0.00764 | -0.0024 | -115.6283
-7 | -0.8242 | 0.00731 | -0.0018 | -112.7497
-6.5 | -0.765 | 0.00701 | -0.0014 | -109.1298
-6 | -0.7056 | 0.00676 | -0.001 | -104.3787
-5.5 | -0.646 | 0.00656 | -0.0008 | -98.4756
-5 | -0.5866 | 0.00637 | -0.0005 | -92.0879
-4.5 | -0.5275 | 0.00613 | -0.0003 | -86.0522
-4 | -0.4683 | 0.00597 | -0.0001 | -78.4422
-3.5 | -0.4091 | 0.00587 | 0 | -69.6934
-3 | -0.3501 | 0.00586 | 0 | -59.744
-2.5 | -0.2912 | 0.00589 | 0.0001 | -49.4397
-2 | -0.2336 | 0.0062 | 0.0001 | -37.6774
-1.5 | -0.1751 | 0.00633 | 0.0001 | -27.6619
-1 | -0.1173 | 0.0067 | 0 | -17.5075
-0.5 | -0.0591 | 0.00701 | 0 | -8.4308
0 | 0 | 0.00704 | 0 | 0
0.5 | 0.0591 | 0.00701 | 0 | 8.4308
1 | 0.1173 | 0.00669 | 0 | 17.5336
2 | 0.2336 | 0.0062 | -0.0001 | 37.6774
2.5 | 0.2912 | 0.00589 | -0.0001 | 49.4397
3 | 0.3501 | 0.00586 | 0 | 59.744
3.5 | 0.4091 | 0.00587 | 0 | 69.6934
4 | 0.4683 | 0.00597 | 0.0002 | 78.4422
4.5 | 0.5274 | 0.00613 | 0.0003 | 86.0359
5 | 0.5866 | 0.00637 | 0.0005 | 92.0879
5.5 | 0.646 | 0.00656 | 0.0008 | 98.4756
6 | 0.7056 | 0.00676 | 0.001 | 104.3787
6.5 | 0.765 | 0.00701 | 0.0014 | 109.1298
7 | 0.8242 | 0.00731 | 0.0019 | 112.7497
7.5 | 0.8834 | 0.00764 | 0.0024 | 115.6283
8 | 0.9413 | 0.00818 | 0.0031 | 115.0733
8.5 | 0.9986 | 0.00884 | 0.004 | 112.9638
9 | 1.0561 | 0.00947 | 0.005 | 111.5206
9.5 | 1.1126 | 0.01022 | 0.0062 | 108.865
10 | 1.1693 | 0.01089 | 0.0075 | 107.3737
11 | 1.2793 | 0.01271 | 0.0106 | 100.653
11.5 | 1.3337 | 0.01376 | 0.0124 | 96.9259
12 | 1.3863 | 0.015 | 0.0144 | 92.42
12.5 | 1.4355 | 0.01655 | 0.0167 | 86.7372
13 | 1.479 | 0.01859 | 0.0196 | 79.5589
13.5 | 1.5124 | 0.02138 | 0.0232 | 70.739
14 | 1.5265 | 0.02528 | 0.0281 | 60.3837
14.5 | 1.5081 | 0.02945 | 0.0359 | 51.2088
15 | 1.4784 | 0.03513 | 0.0401 | 42.0837
15.5 | 1.4343 | 0.04388 | 0.0395 | 32.6869
16 | 1.3978 | 0.05415 | 0.0343 | 25.8135
16.5 | 1.3267 | 0.07279 | 0.0197 | 18.2264
17 | 0.9605 | 0.16058 | -0.0455 | 5.9814
17.5 | 0.9613 | 0.17131 | -0.0523 | 5.6115
18 | 0.9621 | 0.18217 | -0.0592 | 5.2813
18.5 | 0.9586 | 0.19467 | -0.0672 | 4.9242
19 | 0.9674 | 0.20369 | -0.073 | 4.7494

## 95. Re 7M Mach 0.50 (1)
BIGFOIL.COM POLAR EXPORT
ea61009
EPPLER EA 6(-1)-009 |  |  |  | Cl Max: | 1.082 | at alpha= | 20 | deg
JavaFoil+Calcfoil stall+Eppler ext transition |  |  |  | L/D Max: | 93.427 | at alpha= | 5.5 | deg
Re: | 7000000 |  |  | Cd Min: | 0.00401 | at alpha= | 0.5 | deg
Mach: | 0.5 |  |  | Cl=0 at alpha= | 0 | deg
|  |  |  | @ Cl=0.1, Cd= | 0.0041841
|  |  |  | @ Cl=0.4, Cd= | 0.0045268
|  |  |  | @ Cl=0.6, Cd= | 0.083534
alpha (deg) | Cl | Cd | Cm | Cl/Cd
-20 | -1.082 | 0.15104 | 0.021 | -7.163
-19.5 | -1.052 | 0.14716 | 0.02 | -7.146
-19 | -1.027 | 0.13728 | 0.02 | -7.483
-18.5 | -0.997 | 0.13706 | 0.019 | -7.274
-18 | -0.971 | 0.13192 | 0.018 | -7.363
-17.5 | -0.946 | 0.1285 | 0.018 | -7.359
-17 | -0.921 | 0.13756 | 0.017 | -6.694
-16.5 | -0.897 | 0.12938 | 0.017 | -6.932
-16 | -0.871 | 0.12195 | 0.017 | -7.142
-15.5 | -0.844 | 0.11451 | 0.016 | -7.368
-15 | -0.817 | 0.11048 | 0.015 | -7.396
-14.5 | -0.79 | 0.10453 | 0.015 | -7.558
-14 | -0.762 | 0.10128 | 0.014 | -7.527
-13.5 | -0.733 | 0.09943 | 0.013 | -7.376
-13 | -0.705 | 0.09812 | 0.012 | -7.183
-12.5 | -0.677 | 0.09389 | 0.011 | -7.213
-12 | -0.651 | 0.09094 | 0.011 | -7.154
-11.5 | -0.624 | 0.08669 | 0.01 | -7.197
-11 | -0.597 | 0.08314 | 0.01 | -7.184
-10.5 | -0.571 | 0.08089 | 0.009 | -7.054
-10 | -0.544 | 0.07732 | 0.009 | -7.033
-9.5 | -0.517 | 0.0733 | 0.008 | -7.053
-9 | -0.49 | 0.06937 | 0.008 | -7.067
-8.5 | -0.618 | 0.05661 | 0.008 | -10.925
-8 | -0.84 | 0.01298 | 0.013 | -64.683
-7.5 | -0.864 | 0.01088 | 0.013 | -79.424
-7 | -0.842 | 0.0095 | 0.012 | -88.665
-6.5 | -0.806 | 0.00878 | 0.011 | -91.757
-6 | -0.76 | 0.00886 | 0.01 | -85.822
-5.5 | -0.708 | 0.00769 | 0.009 | -92.071
-5 | -0.652 | 0.00725 | 0.008 | -90.002
-4.5 | -0.593 | 0.00766 | 0.008 | -77.337
-4 | -0.531 | 0.00645 | 0.007 | -82.247
-3.5 | -0.467 | 0.00618 | 0.006 | -75.613
-3 | -0.402 | 0.0045 | 0.005 | -89.304
-2.5 | -0.336 | 0.00526 | 0.004 | -63.985
-2 | -0.27 | 0.00521 | 0.003 | -51.728
-1.5 | -0.203 | 0.00454 | 0.003 | -44.593
-1 | -0.135 | 0.00441 | 0.002 | -30.677
-0.5 | -0.068 | 0.00404 | 0.001 | -16.768
0 | 0 | 0.00408 | 0 | 0
0.5 | 0.068 | 0.00401 | -0.001 | 16.994
1 | 0.136 | 0.00438 | -0.002 | 31.079
1.5 | 0.204 | 0.00452 | -0.003 | 45.18
2 | 0.272 | 0.00518 | -0.003 | 52.378
2.5 | 0.339 | 0.00522 | -0.004 | 64.803
3 | 0.405 | 0.00447 | -0.005 | 90.58
3.5 | 0.47 | 0.00613 | -0.006 | 76.685
4 | 0.535 | 0.00641 | -0.007 | 83.42
4.5 | 0.597 | 0.00762 | -0.008 | 78.395
5 | 0.657 | 0.0072 | -0.008 | 91.313
5.5 | 0.714 | 0.00764 | -0.009 | 93.427
6 | 0.766 | 0.0088 | -0.01 | 87.054
6.5 | 0.813 | 0.00872 | -0.011 | 93.145
7 | 0.849 | 0.00943 | -0.012 | 90.033
7.5 | 0.871 | 0.0108 | -0.013 | 80.662
8 | 0.84 | 0.01298 | -0.013 | 64.683
8.5 | 0.618 | 0.05661 | -0.008 | 10.925
9 | 0.49 | 0.06937 | -0.008 | 7.067
9.5 | 0.517 | 0.0733 | -0.008 | 7.053
10 | 0.544 | 0.07732 | -0.009 | 7.033
10.5 | 0.571 | 0.08089 | -0.009 | 7.054
11 | 0.597 | 0.08314 | -0.01 | 7.184
11.5 | 0.624 | 0.08669 | -0.01 | 7.197
12 | 0.651 | 0.09094 | -0.011 | 7.154
12.5 | 0.677 | 0.09389 | -0.011 | 7.213
13 | 0.705 | 0.09812 | -0.012 | 7.183
13.5 | 0.733 | 0.09943 | -0.013 | 7.376
14 | 0.762 | 0.10128 | -0.014 | 7.527
14.5 | 0.79 | 0.10453 | -0.015 | 7.558
15 | 0.817 | 0.10909 | -0.015 | 7.491
15.5 | 0.845 | 0.11437 | -0.016 | 7.387
16 | 0.872 | 0.11901 | -0.017 | 7.325
16.5 | 0.897 | 0.12815 | -0.017 | 6.999
17 | 0.921 | 0.13658 | -0.017 | 6.742
17.5 | 0.945 | 0.13269 | -0.017 | 7.124
18 | 0.971 | 0.13192 | -0.018 | 7.363
18.5 | 0.997 | 0.13706 | -0.018 | 7.274
19 | 1.027 | 0.13728 | -0.019 | 7.483
19.5 | 1.052 | 0.14716 | -0.02 | 7.146
20 | 1.082 | 0.15104 | -0.021 | 7.163

## 96. Re 7M Mach 0.50 (2)
BIGFOIL.COM POLAR EXPORT
ea61009
EPPLER EA 6(-1)-009 |  |  |  | Cl Max: | 1.0537 | at alpha= | 8 | deg
XFOIL ncrit=9 |  |  |  | L/D Max: | 112.351 | at alpha= | 6.5 | deg
Re: | 7000000 |  |  | Cd Min: | 0.13197 | at alpha= | 13 | deg
Mach: | 0.5 |  |  | Cl=0 at alpha= | 0 | deg
|  |  |  | @ Cl=0.1, Cd= | 0.0071096
|  |  |  | @ Cl=0.4, Cd= | 0.0060895
|  |  |  | @ Cl=0.6, Cd= | 0.0067248
alpha (deg) | Cl | Cd | Cm | Cl/Cd
-13 | -0.8308 | 0.13191 | 0.0289 | -6.2982
-12.5 | -0.8398 | 0.11913 | 0.0205 | -7.0494
-12 | -0.8506 | 0.10683 | 0.0125 | -7.9622
-11.5 | -0.8703 | 0.09375 | 0.0035 | -9.2832
-11 | -0.8907 | 0.08115 | -0.0052 | -10.976
-10.5 | -0.9119 | 0.06815 | -0.0146 | -13.3808
-10 | -0.9298 | 0.05339 | -0.0272 | -17.4152
-9.5 | -0.9584 | 0.04249 | -0.0361 | -22.5559
-9 | -0.9937 | 0.03502 | -0.0375 | -28.3752
-8.5 | -1.0317 | 0.02892 | -0.0307 | -35.6743
-8 | -1.0534 | 0.01978 | -0.0256 | -53.2558
-7.5 | -1.0416 | 0.01122 | -0.0201 | -92.8342
-7 | -0.976 | 0.00903 | -0.0151 | -108.0842
-6.5 | -0.9033 | 0.00804 | -0.0118 | -112.3507
-6 | -0.8276 | 0.00769 | -0.0093 | -107.6203
-5.5 | -0.7538 | 0.00734 | -0.0073 | -102.6975
-5 | -0.681 | 0.00705 | -0.0056 | -96.5957
-4.5 | -0.6096 | 0.00678 | -0.0043 | -89.9115
-4 | -0.54 | 0.00638 | -0.0031 | -84.6395
-3.5 | -0.4705 | 0.00618 | -0.0022 | -76.1327
-3 | -0.4017 | 0.00608 | -0.0015 | -66.0691
-2.5 | -0.3334 | 0.00607 | -0.001 | -54.9259
-2 | -0.2672 | 0.00646 | -0.0007 | -41.3622
-1.5 | -0.2012 | 0.00684 | -0.0005 | -29.4152
-1 | -0.1349 | 0.00713 | -0.0003 | -18.9201
-0.5 | -0.0675 | 0.0071 | -0.0001 | -9.507
0 | 0 | 0.00709 | 0 | 0
0.5 | 0.0675 | 0.0071 | 0.0001 | 9.507
1 | 0.1349 | 0.00712 | 0.0003 | 18.9466
1.5 | 0.2012 | 0.00684 | 0.0005 | 29.4152
2 | 0.2672 | 0.00646 | 0.0007 | 41.3622
2.5 | 0.3335 | 0.00607 | 0.001 | 54.9423
3 | 0.4017 | 0.00609 | 0.0015 | 65.9606
3.5 | 0.4705 | 0.00618 | 0.0022 | 76.1327
4 | 0.54 | 0.00638 | 0.0031 | 84.6395
4.5 | 0.6096 | 0.00678 | 0.0043 | 89.9115
5 | 0.6809 | 0.00708 | 0.0056 | 96.1723
5.5 | 0.7538 | 0.00734 | 0.0073 | 102.6975
6 | 0.8276 | 0.0077 | 0.0093 | 107.4805
6.5 | 0.9033 | 0.00804 | 0.0118 | 112.3507
7 | 0.9762 | 0.00903 | 0.0151 | 108.1063
7.5 | 1.0419 | 0.01121 | 0.0201 | 92.9438
8 | 1.0537 | 0.0198 | 0.0255 | 53.2172
8.5 | 1.0321 | 0.02894 | 0.0306 | 35.6634
9 | 0.9926 | 0.03515 | 0.0373 | 28.239
9.5 | 0.9569 | 0.0428 | 0.0356 | 22.3575
10 | 0.9294 | 0.05379 | 0.0264 | 17.2783
10.5 | 0.9128 | 0.06844 | 0.0139 | 13.3372
11 | 0.8917 | 0.08142 | 0.0047 | 10.9519
11.5 | 0.8691 | 0.09434 | -0.0043 | 9.2124
12 | 0.8517 | 0.10701 | -0.0129 | 7.9591
12.5 | 0.8407 | 0.11932 | -0.0209 | 7.0458
13 | 0.8321 | 0.13197 | -0.0291 | 6.3052

## 97. Re 8M Mach 0.00 (1)
BIGFOIL.COM POLAR EXPORT
ea61009
EPPLER EA 6(-1)-009 |  |  |  | Cl Max: | 1.139 | at alpha= | 12 | deg
JavaFoil+Calcfoil stall+Eppler ext transition |  |  |  | L/D Max: | 152.249 | at alpha= | 9.5 | deg
Re: | 8000000 |  |  | Cd Min: | 0.00385 | at alpha= | 0.5 | deg
Mach: | 0 |  |  | Cl=0 at alpha= | 0 | deg
|  |  |  | @ Cl=0.1, Cd= | 0.0045171
|  |  |  | @ Cl=0.4, Cd= | 0.0054321
|  |  |  | @ Cl=0.6, Cd= | 0.0061836
alpha (deg) | Cl | Cd | Cm | Cl/Cd
-17 | -0.805 | 0.12068 | 0.014 | -6.667
-16.5 | -0.824 | 0.12127 | 0.013 | -6.794
-16 | -0.855 | 0.10652 | 0.014 | -8.024
-15.5 | -0.878 | 0.09915 | 0.014 | -8.85
-15 | -0.905 | 0.08761 | 0.014 | -10.327
-14.5 | -0.929 | 0.07692 | 0.014 | -12.077
-14 | -0.958 | 0.06368 | 0.015 | -15.043
-13.5 | -1.031 | 0.03334 | 0.017 | -30.933
-13 | -1.095 | 0.01778 | 0.018 | -61.605
-12.5 | -1.111 | 0.01472 | 0.017 | -75.499
-12 | -1.13 | 0.00913 | 0.017 | -123.758
-11.5 | -1.119 | 0.00857 | 0.016 | -130.564
-11 | -1.103 | 0.00844 | 0.016 | -130.677
-10.5 | -1.082 | 0.00815 | 0.015 | -132.653
-10 | -1.055 | 0.00713 | 0.014 | -147.819
-9.5 | -1.021 | 0.00683 | 0.014 | -149.544
-9 | -0.977 | 0.00868 | 0.013 | -112.654
-8.5 | -0.933 | 0.00827 | 0.012 | -112.792
-8 | -0.886 | 0.00792 | 0.012 | -111.838
-7.5 | -0.837 | 0.00758 | 0.011 | -110.505
-7 | -0.788 | 0.00561 | 0.01 | -140.384
-6.5 | -0.736 | 0.00761 | 0.009 | -96.693
-6 | -0.684 | 0.00671 | 0.009 | -101.913
-5.5 | -0.63 | 0.00637 | 0.008 | -98.858
-5 | -0.575 | 0.00615 | 0.007 | -93.564
-4.5 | -0.52 | 0.00593 | 0.007 | -87.661
-4 | -0.464 | 0.00572 | 0.006 | -81.032
-3.5 | -0.407 | 0.0055 | 0.005 | -73.917
-3 | -0.35 | 0.00529 | 0.004 | -66.121
-2.5 | -0.292 | 0.004 | 0.004 | -73.008
-2 | -0.234 | 0.00444 | 0.003 | -52.686
-1.5 | -0.176 | 0.00434 | 0.002 | -40.454
-1 | -0.117 | 0.00484 | 0.001 | -24.234
-0.5 | -0.059 | 0.00387 | 0.001 | -15.138
0 | 0 | 0.00387 | 0 | 0
0.5 | 0.059 | 0.00385 | -0.001 | 15.339
1 | 0.118 | 0.00481 | -0.001 | 24.526
1.5 | 0.177 | 0.00431 | -0.002 | 40.976
2 | 0.235 | 0.00441 | -0.003 | 53.373
2.5 | 0.294 | 0.00397 | -0.004 | 74.036
3 | 0.352 | 0.00525 | -0.004 | 67.053
3.5 | 0.41 | 0.00547 | -0.005 | 74.967
4 | 0.467 | 0.00568 | -0.006 | 82.193
4.5 | 0.524 | 0.00589 | -0.007 | 88.932
5 | 0.58 | 0.0061 | -0.007 | 94.939
5.5 | 0.635 | 0.00633 | -0.008 | 100.333
6 | 0.689 | 0.00666 | -0.009 | 103.459
6.5 | 0.742 | 0.00756 | -0.009 | 98.119
7 | 0.794 | 0.00556 | -0.01 | 142.634
7.5 | 0.844 | 0.00752 | -0.011 | 112.274
8 | 0.893 | 0.00785 | -0.012 | 113.669
8.5 | 0.94 | 0.0082 | -0.012 | 114.683
9 | 0.985 | 0.0086 | -0.013 | 114.581
9.5 | 1.029 | 0.00676 | -0.014 | 152.249
10 | 1.063 | 0.00706 | -0.014 | 150.562
10.5 | 1.09 | 0.00807 | -0.015 | 135.113
11 | 1.112 | 0.00835 | -0.016 | 133.172
11.5 | 1.128 | 0.00847 | -0.016 | 133.232
12 | 1.139 | 0.00901 | -0.017 | 126.409
12.5 | 1.111 | 0.01472 | -0.017 | 75.499
13 | 1.095 | 0.01778 | -0.018 | 61.605
13.5 | 1.031 | 0.03334 | -0.017 | 30.933
14 | 0.958 | 0.06368 | -0.015 | 15.043
14.5 | 0.929 | 0.07692 | -0.014 | 12.077
15 | 0.905 | 0.08761 | -0.014 | 10.327
15.5 | 0.878 | 0.09915 | -0.013 | 8.85
16 | 0.855 | 0.10652 | -0.014 | 8.024
16.5 | 0.824 | 0.12127 | -0.012 | 6.794
17 | 0.805 | 0.12068 | -0.014 | 6.667

## 98. Re 8M Mach 0.00 (2)
BIGFOIL.COM POLAR EXPORT
ea61009
EPPLER EA 6(-1)-009 |  |  |  | Cl Max: | 1.7484 | at alpha= | 19 | deg
XFOIL ncrit=9 |  |  |  | L/D Max: | 119.937 | at alpha= | 8.5 | deg
Re: | 8000000 |  |  | Cd Min: | 0.04553 | at alpha= | -20 | deg
Mach: | 0 |  |  | Cl=0 at alpha= | 0 | deg
|  |  |  | @ Cl=0.1, Cd= | 0.00662
|  |  |  | @ Cl=0.4, Cd= | 0.0057066
|  |  |  | @ Cl=0.6, Cd= | 0.0062008
alpha (deg) | Cl | Cd | Cm | Cl/Cd
-20 | -1.7216 | 0.04553 | -0.0304 | -37.8124
-19.5 | -1.7394 | 0.03838 | -0.0321 | -45.3205
-19 | -1.7448 | 0.03341 | -0.0318 | -52.2239
-18.5 | -1.7455 | 0.02949 | -0.0302 | -59.1896
-18 | -1.7416 | 0.02647 | -0.0275 | -65.7952
-17.5 | -1.7365 | 0.02411 | -0.0235 | -72.0241
-17 | -1.7301 | 0.02255 | -0.0176 | -76.7228
-16.5 | -1.7056 | 0.02109 | -0.0142 | -80.8725
-16 | -1.6715 | 0.01985 | -0.0119 | -84.2065
-15.5 | -1.6349 | 0.01857 | -0.01 | -88.0398
-15 | -1.5965 | 0.01721 | -0.0083 | -92.7658
-14.5 | -1.5549 | 0.016 | -0.0068 | -97.1813
-14 | -1.5107 | 0.01495 | -0.0057 | -101.0502
-13.5 | -1.4642 | 0.01405 | -0.0048 | -104.2135
-13 | -1.4161 | 0.01327 | -0.004 | -106.7144
-12.5 | -1.3667 | 0.01257 | -0.0034 | -108.7271
-12 | -1.3171 | 0.01182 | -0.0027 | -111.4298
-11.5 | -1.2671 | 0.01104 | -0.0022 | -114.7736
-11 | -1.2157 | 0.0104 | -0.0017 | -116.8942
-10.5 | -1.1631 | 0.01004 | -0.0014 | -115.8466
-10 | -1.1119 | 0.00947 | -0.0008 | -117.4129
-9.5 | -1.059 | 0.00901 | -0.0004 | -117.5361
-9 | -1.0059 | 0.00846 | -0.0001 | -118.9007
-8.5 | -0.9524 | 0.00794 | 0.0002 | -119.9496
-8 | -0.8982 | 0.00749 | 0.0004 | -119.9199
-7.5 | -0.8435 | 0.00714 | 0.0005 | -118.1373
-7 | -0.7878 | 0.0069 | 0.0005 | -114.1739
-6.5 | -0.7321 | 0.00662 | 0.0006 | -110.5891
-6 | -0.676 | 0.00642 | 0.0006 | -105.296
-5.5 | -0.6197 | 0.00626 | 0.0006 | -98.9936
-5 | -0.5633 | 0.00609 | 0.0005 | -92.4959
-4.5 | -0.5068 | 0.00588 | 0.0005 | -86.1905
-4 | -0.4504 | 0.00577 | 0.0005 | -78.0589
-3.5 | -0.3938 | 0.0057 | 0.0005 | -69.0877
-3 | -0.3374 | 0.00573 | 0.0004 | -58.8831
-2.5 | -0.281 | 0.00581 | 0.0004 | -48.3649
-2 | -0.2252 | 0.00609 | 0.0003 | -36.9787
-1.5 | -0.1695 | 0.00641 | 0.0002 | -26.4431
-1 | -0.1131 | 0.00655 | 0.0001 | -17.2672
-0.5 | -0.057 | 0.00685 | 0.0001 | -8.3212
0.5 | 0.057 | 0.00685 | -0.0001 | 8.3212
1 | 0.1131 | 0.00655 | -0.0001 | 17.2672
1.5 | 0.1695 | 0.0064 | -0.0002 | 26.4844
2 | 0.2252 | 0.00609 | -0.0003 | 36.9787
2.5 | 0.281 | 0.00581 | -0.0004 | 48.3649
3 | 0.3373 | 0.00573 | -0.0004 | 58.8656
3.5 | 0.3938 | 0.0057 | -0.0005 | 69.0877
4 | 0.4504 | 0.00576 | -0.0005 | 78.1944
4.5 | 0.5068 | 0.00588 | -0.0005 | 86.1905
5 | 0.5633 | 0.00609 | -0.0005 | 92.4959
5.5 | 0.6196 | 0.00626 | -0.0005 | 98.9776
6 | 0.676 | 0.00642 | -0.0006 | 105.296
6.5 | 0.7321 | 0.00662 | -0.0006 | 110.5891
7 | 0.7877 | 0.0069 | -0.0005 | 114.1594
7.5 | 0.8434 | 0.00714 | -0.0005 | 118.1232
8 | 0.8982 | 0.00749 | -0.0004 | 119.9199
8.5 | 0.9523 | 0.00794 | -0.0002 | 119.937
9 | 1.0059 | 0.00846 | 0.0001 | 118.9007
9.5 | 1.059 | 0.009 | 0.0004 | 117.6667
10 | 1.1118 | 0.00948 | 0.0008 | 117.2785
10.5 | 1.163 | 0.01004 | 0.0014 | 115.8367
11 | 1.2159 | 0.0104 | 0.0017 | 116.9135
11.5 | 1.2673 | 0.01105 | 0.0021 | 114.6878
12 | 1.3174 | 0.01181 | 0.0027 | 111.5495
12.5 | 1.367 | 0.01258 | 0.0033 | 108.6645
13 | 1.4164 | 0.01328 | 0.0039 | 106.6566
13.5 | 1.4646 | 0.01406 | 0.0047 | 104.1679
14 | 1.5112 | 0.01495 | 0.0056 | 101.0836
14.5 | 1.5556 | 0.01599 | 0.0067 | 97.2858
15 | 1.5973 | 0.0172 | 0.0081 | 92.8663
15.5 | 1.6358 | 0.01857 | 0.0099 | 88.0883
16 | 1.6723 | 0.01988 | 0.0118 | 84.1197
16.5 | 1.7067 | 0.02109 | 0.014 | 80.9246
17 | 1.7322 | 0.02255 | 0.0173 | 76.816
17.5 | 1.7374 | 0.02417 | 0.0233 | 71.8825
18 | 1.7434 | 0.02646 | 0.0272 | 65.8881
18.5 | 1.748 | 0.02943 | 0.0299 | 59.3952
19 | 1.7484 | 0.03324 | 0.0315 | 52.5993
19.5 | 1.7408 | 0.03843 | 0.0318 | 45.2979
20 | 1.7266 | 0.04517 | 0.0302 | 38.2245

## 99. Re 8M Mach 0.10 (1)
BIGFOIL.COM POLAR EXPORT
ea61009
EPPLER EA 6(-1)-009 |  |  |  | Cl Max: | 1.132 | at alpha= | 12 | deg
JavaFoil+Calcfoil stall+Eppler ext transition |  |  |  | L/D Max: | 153.42 | at alpha= | 9.5 | deg
Re: | 8000000 |  |  | Cd Min: | 0.0038 | at alpha= | 0.5 | deg
Mach: | 0.1 |  |  | Cl=0 at alpha= | 0 | deg
|  |  |  | @ Cl=0.1, Cd= | 0.004497
|  |  |  | @ Cl=0.4, Cd= | 0.005381
|  |  |  | @ Cl=0.6, Cd= | 0.0061747
alpha (deg) | Cl | Cd | Cm | Cl/Cd
-17 | -0.76 | 0.12387 | 0.014 | -6.138
-16.5 | -0.786 | 0.12374 | 0.013 | -6.352
-16 | -0.819 | 0.11035 | 0.013 | -7.419
-15.5 | -0.846 | 0.10229 | 0.013 | -8.267
-15 | -0.87 | 0.09476 | 0.013 | -9.185
-14.5 | -0.899 | 0.0829 | 0.014 | -10.848
-14 | -0.926 | 0.07191 | 0.014 | -12.881
-13.5 | -0.972 | 0.05088 | 0.015 | -19.104
-13 | -1.057 | 0.02313 | 0.017 | -45.704
-12.5 | -1.106 | 0.01443 | 0.017 | -76.605
-12 | -1.123 | 0.00951 | 0.017 | -118.08
-11.5 | -1.115 | 0.00855 | 0.016 | -130.341
-11 | -1.101 | 0.00854 | 0.016 | -128.93
-10.5 | -1.081 | 0.00815 | 0.015 | -132.655
-10 | -1.056 | 0.0071 | 0.014 | -148.645
-9.5 | -1.023 | 0.00679 | 0.014 | -150.634
-9 | -0.98 | 0.00873 | 0.013 | -112.27
-8.5 | -0.935 | 0.00831 | 0.012 | -112.593
-8 | -0.889 | 0.00795 | 0.012 | -111.847
-7.5 | -0.84 | 0.00759 | 0.011 | -110.711
-7 | -0.791 | 0.00554 | 0.01 | -142.717
-6.5 | -0.739 | 0.00762 | 0.009 | -96.995
-6 | -0.687 | 0.00669 | 0.009 | -102.59
-5.5 | -0.633 | 0.00644 | 0.008 | -98.294
-5 | -0.578 | 0.00611 | 0.007 | -94.523
-4.5 | -0.522 | 0.00588 | 0.007 | -88.8
-4 | -0.466 | 0.00567 | 0.006 | -82.212
-3.5 | -0.409 | 0.00545 | 0.005 | -75.057
-3 | -0.351 | 0.00531 | 0.004 | -66.137
-2.5 | -0.293 | 0.00397 | 0.004 | -73.85
-2 | -0.235 | 0.00435 | 0.003 | -54.076
-1.5 | -0.177 | 0.00433 | 0.002 | -40.763
-1 | -0.118 | 0.00484 | 0.001 | -24.31
-0.5 | -0.059 | 0.00382 | 0.001 | -15.409
0 | 0 | 0.00385 | 0 | 0
0.5 | 0.059 | 0.0038 | -0.001 | 15.621
1 | 0.119 | 0.00482 | -0.001 | 24.612
1.5 | 0.178 | 0.0043 | -0.002 | 41.307
2 | 0.237 | 0.00432 | -0.003 | 54.803
2.5 | 0.295 | 0.00394 | -0.004 | 74.926
3 | 0.354 | 0.00527 | -0.004 | 67.094
3.5 | 0.412 | 0.00541 | -0.005 | 76.148
4 | 0.469 | 0.00563 | -0.006 | 83.417
4.5 | 0.526 | 0.00584 | -0.007 | 90.117
5 | 0.582 | 0.00607 | -0.007 | 95.942
5.5 | 0.637 | 0.00639 | -0.008 | 99.793
6 | 0.692 | 0.00664 | -0.009 | 104.177
6.5 | 0.745 | 0.00757 | -0.009 | 98.45
7 | 0.797 | 0.00549 | -0.01 | 145.067
7.5 | 0.847 | 0.00753 | -0.011 | 112.513
8 | 0.896 | 0.00788 | -0.012 | 113.707
8.5 | 0.943 | 0.00823 | -0.012 | 114.508
9 | 0.988 | 0.00865 | -0.013 | 114.218
9.5 | 1.031 | 0.00672 | -0.014 | 153.42
10 | 1.064 | 0.00702 | -0.014 | 151.464
10.5 | 1.09 | 0.00806 | -0.015 | 135.161
11 | 1.11 | 0.00844 | -0.016 | 131.443
11.5 | 1.124 | 0.00845 | -0.016 | 133.058
12 | 1.132 | 0.00938 | -0.017 | 120.678
12.5 | 1.106 | 0.01443 | -0.017 | 76.605
13 | 1.057 | 0.02313 | -0.017 | 45.704
13.5 | 0.972 | 0.05088 | -0.015 | 19.104
14 | 0.926 | 0.07191 | -0.014 | 12.881
14.5 | 0.899 | 0.0829 | -0.014 | 10.848
15 | 0.87 | 0.09476 | -0.013 | 9.185
15.5 | 0.846 | 0.10229 | -0.013 | 8.267
16 | 0.819 | 0.11035 | -0.013 | 7.419
16.5 | 0.786 | 0.12374 | -0.012 | 6.352
17 | 0.76 | 0.12387 | -0.013 | 6.138

## 100. Re 8M Mach 0.10 (2)
BIGFOIL.COM POLAR EXPORT
ea61009
EPPLER EA 6(-1)-009 |  |  |  | Cl Max: | 1.7173 | at alpha= | 18 | deg
XFOIL ncrit=9 |  |  |  | L/D Max: | 120.027 | at alpha= | 8 | deg
Re: | 8000000 |  |  | Cd Min: | 0.06126 | at alpha= | -20 | deg
Mach: | 0.1 |  |  | Cl=0 at alpha= | 0 | deg
|  |  |  | @ Cl=0.1, Cd= | 0.0066233
|  |  |  | @ Cl=0.4, Cd= | 0.005714
|  |  |  | @ Cl=0.6, Cd= | 0.0062132
alpha (deg) | Cl | Cd | Cm | Cl/Cd
-20 | -1.6351 | 0.06126 | -0.0244 | -26.6912
-19.5 | -1.6802 | 0.04836 | -0.0317 | -34.7436
-19 | -1.6988 | 0.04063 | -0.0343 | -41.8115
-18.5 | -1.713 | 0.0345 | -0.0346 | -49.6522
-18 | -1.7163 | 0.03019 | -0.033 | -56.85
-17.5 | -1.7149 | 0.02687 | -0.0301 | -63.8221
-17 | -1.7113 | 0.02438 | -0.0258 | -70.1928
-16.5 | -1.7077 | 0.0226 | -0.0193 | -75.5619
-16 | -1.6791 | 0.02107 | -0.0162 | -79.6915
-15.5 | -1.6444 | 0.01967 | -0.0137 | -83.5994
-15 | -1.6053 | 0.01841 | -0.0117 | -87.1972
-14.5 | -1.5658 | 0.01693 | -0.0098 | -92.4867
-14 | -1.5227 | 0.01567 | -0.0082 | -97.1729
-13.5 | -1.4767 | 0.0146 | -0.007 | -101.1438
-13 | -1.4287 | 0.01369 | -0.0059 | -104.3608
-12.5 | -1.379 | 0.0129 | -0.0051 | -106.8992
-12 | -1.328 | 0.0122 | -0.0043 | -108.8525
-11.5 | -1.2776 | 0.01135 | -0.0035 | -112.5639
-11 | -1.2259 | 0.01062 | -0.0029 | -115.4331
-10.5 | -1.173 | 0.01019 | -0.0023 | -115.1129
-10 | -1.1207 | 0.00966 | -0.0017 | -116.0145
-9.5 | -1.0675 | 0.00911 | -0.0012 | -117.1789
-9 | -1.0137 | 0.00859 | -0.0007 | -118.0093
-8.5 | -0.9596 | 0.00804 | -0.0004 | -119.3532
-8 | -0.905 | 0.00755 | -0.0001 | -119.8675
-7.5 | -0.8497 | 0.00718 | 0.0001 | -118.3426
-7 | -0.7934 | 0.00694 | 0.0002 | -114.3228
-6.5 | -0.7373 | 0.00665 | 0.0003 | -110.8722
-6 | -0.6807 | 0.00644 | 0.0004 | -105.6988
-5.5 | -0.6238 | 0.00627 | 0.0004 | -99.4896
-5 | -0.5669 | 0.00612 | 0.0004 | -92.6307
-4.5 | -0.5101 | 0.0059 | 0.0004 | -86.4576
-4 | -0.4533 | 0.00578 | 0.0004 | -78.4256
-3.5 | -0.3963 | 0.00571 | 0.0004 | -69.4046
-3 | -0.3394 | 0.00574 | 0.0004 | -59.1289
-2.5 | -0.2826 | 0.00581 | 0.0003 | -48.6403
-2 | -0.2266 | 0.00609 | 0.0003 | -37.2085
-1.5 | -0.1705 | 0.00644 | 0.0002 | -26.4752
-1 | -0.1138 | 0.00655 | 0.0001 | -17.374
-0.5 | -0.0573 | 0.00685 | 0.0001 | -8.365
0.5 | 0.0573 | 0.00685 | -0.0001 | 8.365
1 | 0.1138 | 0.00655 | -0.0001 | 17.374
1.5 | 0.1705 | 0.00643 | -0.0002 | 26.5163
2 | 0.2266 | 0.0061 | -0.0003 | 37.1475
2.5 | 0.2826 | 0.00581 | -0.0003 | 48.6403
3 | 0.3394 | 0.00574 | -0.0004 | 59.1289
3.5 | 0.3962 | 0.00571 | -0.0004 | 69.387
4 | 0.4532 | 0.00577 | -0.0004 | 78.5442
4.5 | 0.51 | 0.0059 | -0.0004 | 86.4407
5 | 0.5669 | 0.00612 | -0.0004 | 92.6307
5.5 | 0.6237 | 0.00628 | -0.0004 | 99.3153
6 | 0.6806 | 0.00644 | -0.0004 | 105.6832
6.5 | 0.7372 | 0.00665 | -0.0003 | 110.8571
7 | 0.7934 | 0.00694 | -0.0002 | 114.3228
7.5 | 0.8496 | 0.00718 | -0.0001 | 118.3287
8 | 0.905 | 0.00754 | 0.0001 | 120.0265
8.5 | 0.9595 | 0.00804 | 0.0004 | 119.3408
9 | 1.0136 | 0.00859 | 0.0008 | 117.9977
9.5 | 1.0675 | 0.00911 | 0.0012 | 117.1789
10 | 1.1207 | 0.00967 | 0.0017 | 115.8945
10.5 | 1.1729 | 0.01019 | 0.0024 | 115.103
11 | 1.2262 | 0.01061 | 0.0028 | 115.5702
11.5 | 1.2778 | 0.01136 | 0.0035 | 112.4824
12 | 1.3284 | 0.0122 | 0.0043 | 108.8852
12.5 | 1.3793 | 0.0129 | 0.005 | 106.9225
13 | 1.429 | 0.01369 | 0.0059 | 104.3828
13.5 | 1.4772 | 0.0146 | 0.0069 | 101.1781
14 | 1.5231 | 0.01568 | 0.0082 | 97.1365
14.5 | 1.5666 | 0.01692 | 0.0097 | 92.5887
15 | 1.6059 | 0.01843 | 0.0116 | 87.1351
15.5 | 1.6452 | 0.01968 | 0.0136 | 83.5976
16 | 1.6799 | 0.0211 | 0.016 | 79.6161
16.5 | 1.7092 | 0.0226 | 0.019 | 75.6283
17 | 1.7137 | 0.02435 | 0.0255 | 70.3778
17.5 | 1.7168 | 0.02686 | 0.0299 | 63.9166
18 | 1.7173 | 0.03024 | 0.0328 | 56.789
18.5 | 1.7155 | 0.03444 | 0.0343 | 49.8113
19 | 1.7045 | 0.04025 | 0.0341 | 42.3478
19.5 | 1.6794 | 0.0487 | 0.0312 | 34.4846
20 | 1.6429 | 0.06038 | 0.0247 | 27.2093

## 101. Re 8M Mach 0.25 (1)
BIGFOIL.COM POLAR EXPORT
ea61009
EPPLER EA 6(-1)-009 |  |  |  | Cl Max: | 1.085 | at alpha= | 11 | deg
JavaFoil+Calcfoil stall+Eppler ext transition |  |  |  | L/D Max: | 145.303 | at alpha= | 9.5 | deg
Re: | 8000000 |  |  | Cd Min: | 0.00382 | at alpha= | 0.5 | deg
Mach: | 0.25 |  |  | Cl=0 at alpha= | 0 | deg
|  |  |  | @ Cl=0.1, Cd= | 0.0044785
|  |  |  | @ Cl=0.4, Cd= | 0.0054657
|  |  |  | @ Cl=0.6, Cd= | 0.13066
alpha (deg) | Cl | Cd | Cm | Cl/Cd
-16 | -0.506 | 0.13066 | 0.012 | -3.869
-15.5 | -0.571 | 0.12093 | 0.012 | -4.725
-15 | -0.633 | 0.11248 | 0.012 | -5.625
-14.5 | -0.689 | 0.10464 | 0.012 | -6.582
-14 | -0.74 | 0.09595 | 0.012 | -7.712
-13.5 | -0.787 | 0.08739 | 0.012 | -9.007
-13 | -0.828 | 0.07839 | 0.012 | -10.56
-12.5 | -0.87 | 0.06492 | 0.013 | -13.405
-12 | -0.986 | 0.02459 | 0.016 | -40.104
-11.5 | -1.053 | 0.01405 | 0.017 | -74.94
-11 | -1.076 | 0.00927 | 0.016 | -116.093
-10.5 | -1.07 | 0.00872 | 0.016 | -122.68
-10 | -1.056 | 0.00763 | 0.015 | -138.34
-9.5 | -1.03 | 0.00722 | 0.014 | -142.685
-9 | -0.991 | 0.00695 | 0.013 | -142.539
-8.5 | -0.948 | 0.00873 | 0.013 | -108.648
-8 | -0.904 | 0.00835 | 0.012 | -108.271
-7.5 | -0.856 | 0.00795 | 0.011 | -107.667
-7 | -0.807 | 0.00757 | 0.01 | -106.564
-6.5 | -0.756 | 0.00785 | 0.01 | -96.321
-6 | -0.703 | 0.0069 | 0.009 | -101.759
-5.5 | -0.648 | 0.00654 | 0.008 | -99.138
-5 | -0.592 | 0.00629 | 0.008 | -94.139
-4.5 | -0.536 | 0.00605 | 0.007 | -88.512
-4 | -0.478 | 0.0058 | 0.006 | -82.398
-3.5 | -0.42 | 0.00559 | 0.005 | -75.042
-3 | -0.361 | 0.00537 | 0.005 | -67.21
-2.5 | -0.301 | 0.004 | 0.004 | -75.285
-2 | -0.242 | 0.00438 | 0.003 | -55.172
-1.5 | -0.181 | 0.00431 | 0.002 | -42.122
-1 | -0.121 | 0.00488 | 0.002 | -24.81
-0.5 | -0.061 | 0.00384 | 0.001 | -15.752
0 | 0 | 0.00387 | 0 | 0
0.5 | 0.061 | 0.00382 | -0.001 | 15.968
1 | 0.122 | 0.00485 | -0.002 | 25.117
1.5 | 0.183 | 0.00428 | -0.002 | 42.685
2 | 0.243 | 0.00435 | -0.003 | 55.912
2.5 | 0.303 | 0.00397 | -0.004 | 76.378
3 | 0.363 | 0.00533 | -0.005 | 68.178
3.5 | 0.423 | 0.00555 | -0.005 | 76.128
4 | 0.482 | 0.00576 | -0.006 | 83.603
4.5 | 0.54 | 0.00601 | -0.007 | 89.817
5 | 0.597 | 0.00625 | -0.008 | 95.544
5.5 | 0.653 | 0.00649 | -0.008 | 100.637
6 | 0.708 | 0.00685 | -0.009 | 103.322
6.5 | 0.761 | 0.00779 | -0.01 | 97.758
7 | 0.813 | 0.00751 | -0.01 | 108.254
7.5 | 0.863 | 0.00789 | -0.011 | 109.408
8 | 0.911 | 0.00828 | -0.012 | 110.057
8.5 | 0.956 | 0.00865 | -0.013 | 110.48
9 | 0.999 | 0.00688 | -0.013 | 145.081
9.5 | 1.038 | 0.00715 | -0.014 | 145.303
10 | 1.064 | 0.00755 | -0.015 | 140.949
10.5 | 1.079 | 0.00863 | -0.016 | 125.01
11 | 1.085 | 0.00917 | -0.016 | 118.386
11.5 | 1.053 | 0.01405 | -0.016 | 74.94
12 | 0.986 | 0.02459 | -0.016 | 40.104
12.5 | 0.87 | 0.06492 | -0.013 | 13.405
13 | 0.828 | 0.07839 | -0.012 | 10.56
13.5 | 0.787 | 0.08739 | -0.012 | 9.007
14 | 0.74 | 0.09595 | -0.011 | 7.712
14.5 | 0.689 | 0.10464 | -0.011 | 6.582
15 | 0.633 | 0.11248 | -0.012 | 5.625
15.5 | 0.571 | 0.12093 | -0.012 | 4.725
16 | 0.506 | 0.13066 | -0.012 | 3.869

## 102. Re 8M Mach 0.25 (2)
BIGFOIL.COM POLAR EXPORT
ea61009
EPPLER EA 6(-1)-009 |  |  |  | Cl Max: | 1.5495 | at alpha= | 14.5 | deg
XFOIL ncrit=9 |  |  |  | L/D Max: | 118.064 | at alpha= | 7.5 | deg
Re: | 8000000 |  |  | Cd Min: | 0.2153 | at alpha= | 19.5 | deg
Mach: | 0.25 |  |  | Cl=0 at alpha= | 0 | deg
|  |  |  | @ Cl=0.1, Cd= | 0.0066007
|  |  |  | @ Cl=0.4, Cd= | 0.0057533
|  |  |  | @ Cl=0.6, Cd= | 0.0062777
alpha (deg) | Cl | Cd | Cm | Cl/Cd
-19 | -0.9673 | 0.20313 | 0.0726 | -4.762
-18.5 | -0.9594 | 0.19383 | 0.0665 | -4.9497
-18 | -0.9669 | 0.18022 | 0.0578 | -5.3651
-17.5 | -0.9647 | 0.16984 | 0.0511 | -5.6801
-17 | -1.2711 | 0.09194 | -0.0052 | -13.8253
-16.5 | -1.3834 | 0.06317 | -0.0288 | -21.8996
-16 | -1.4404 | 0.04869 | -0.0387 | -29.5831
-15.5 | -1.4815 | 0.03912 | -0.0418 | -37.8707
-15 | -1.5136 | 0.03226 | -0.0402 | -46.9188
-14.5 | -1.5468 | 0.02703 | -0.0337 | -57.2253
-14 | -1.5481 | 0.02338 | -0.0269 | -66.2147
-13.5 | -1.5206 | 0.02051 | -0.0228 | -74.1394
-13 | -1.4834 | 0.01807 | -0.0194 | -82.0919
-12.5 | -1.4402 | 0.01594 | -0.0164 | -90.3513
-12 | -1.3904 | 0.01443 | -0.0141 | -96.3548
-11.5 | -1.3373 | 0.01323 | -0.0121 | -101.0809
-11 | -1.2822 | 0.01226 | -0.0104 | -104.584
-10.5 | -1.2271 | 0.01142 | -0.0087 | -107.4518
-10 | -1.1719 | 0.01061 | -0.0071 | -110.4524
-9.5 | -1.1146 | 0.00998 | -0.0059 | -111.6834
-9 | -1.0577 | 0.00926 | -0.0048 | -114.2225
-8.5 | -0.9998 | 0.00868 | -0.0038 | -115.1843
-8 | -0.9423 | 0.00803 | -0.003 | -117.3474
-7.5 | -0.8843 | 0.00749 | -0.0022 | -118.0641
-6.5 | -0.7659 | 0.00684 | -0.0013 | -111.9737
-6 | -0.7065 | 0.00657 | -0.0009 | -107.5342
-5.5 | -0.647 | 0.00638 | -0.0006 | -101.4107
-5 | -0.5873 | 0.00624 | -0.0005 | -94.1186
-4.5 | -0.5281 | 0.006 | -0.0002 | -88.0167
-4 | -0.469 | 0.00585 | -0.0001 | -80.1709
-3.5 | -0.4098 | 0.00575 | 0 | -71.2696
-3 | -0.3508 | 0.00577 | 0.0001 | -60.7972
-2.5 | -0.292 | 0.00585 | 0.0001 | -49.9145
-2 | -0.234 | 0.00615 | 0.0001 | -38.0488
-1.5 | -0.1762 | 0.00651 | 0.0001 | -27.0661
-1 | -0.1176 | 0.00661 | 0.0001 | -17.7912
1 | 0.1176 | 0.0066 | -0.0001 | 17.8182
1.5 | 0.1762 | 0.0065 | -0.0001 | 27.1077
2 | 0.2341 | 0.00615 | -0.0001 | 38.065
2.5 | 0.292 | 0.00585 | -0.0001 | 49.9145
3 | 0.3508 | 0.00577 | -0.0001 | 60.7972
3.5 | 0.4098 | 0.00575 | 0 | 71.2696
4 | 0.4689 | 0.00584 | 0.0001 | 80.2911
4.5 | 0.5281 | 0.006 | 0.0002 | 88.0167
5 | 0.5873 | 0.00625 | 0.0005 | 93.968
5.5 | 0.6469 | 0.00638 | 0.0007 | 101.395
6 | 0.7065 | 0.00658 | 0.0009 | 107.3708
6.5 | 0.7658 | 0.00684 | 0.0013 | 111.9591
7.5 | 0.8843 | 0.00749 | 0.0023 | 118.0641
8 | 0.9423 | 0.00802 | 0.003 | 117.4938
8.5 | 0.9998 | 0.00868 | 0.0038 | 115.1843
9 | 1.0577 | 0.00926 | 0.0048 | 114.2225
9.5 | 1.1146 | 0.00998 | 0.0059 | 111.6834
10 | 1.172 | 0.01061 | 0.0071 | 110.4618
10.5 | 1.2272 | 0.01142 | 0.0087 | 107.4606
11 | 1.2825 | 0.01226 | 0.0103 | 104.6085
11.5 | 1.3376 | 0.01325 | 0.012 | 100.9509
12 | 1.3908 | 0.01444 | 0.014 | 96.3158
12.5 | 1.4409 | 0.01593 | 0.0163 | 90.452
13 | 1.4843 | 0.01805 | 0.0192 | 82.2327
13.5 | 1.5208 | 0.02058 | 0.0227 | 73.897
14 | 1.5485 | 0.02344 | 0.0268 | 66.0623
14.5 | 1.5495 | 0.02698 | 0.0334 | 57.4314
15 | 1.5174 | 0.0321 | 0.04 | 47.271
15.5 | 1.4781 | 0.03958 | 0.0415 | 37.3446
16 | 1.4464 | 0.04823 | 0.0388 | 29.9896
16.5 | 1.3873 | 0.06291 | 0.0288 | 22.0521
17 | 1.3002 | 0.08659 | 0.0095 | 15.0156
17.5 | 0.9664 | 0.16984 | -0.0512 | 5.6901
18 | 0.9663 | 0.18088 | -0.0583 | 5.3422
18.5 | 0.9607 | 0.19395 | -0.0667 | 4.9533
19 | 0.9688 | 0.20318 | -0.0727 | 4.7682
19.5 | 0.9683 | 0.2153 | -0.0804 | 4.4974

## 103. Re 8M Mach 0.50 (1)
BIGFOIL.COM POLAR EXPORT
ea61009
EPPLER EA 6(-1)-009 |  |  |  | Cl Max: | 1.083 | at alpha= | 20 | deg
JavaFoil+Calcfoil stall+Eppler ext transition |  |  |  | L/D Max: | 115.741 | at alpha= | 7.5 | deg
Re: | 8000000 |  |  | Cd Min: | 0.00398 | at alpha= | 0 | deg
Mach: | 0.5 |  |  | Cl=0 at alpha= | 0 | deg
|  |  |  | @ Cl=0.1, Cd= | 0.0043241
|  |  |  | @ Cl=0.4, Cd= | 0.0043396
|  |  |  | @ Cl=0.6, Cd= | 0.083821
alpha (deg) | Cl | Cd | Cm | Cl/Cd
-20 | -1.083 | 0.14722 | 0.021 | -7.358
-19.5 | -1.054 | 0.14624 | 0.02 | -7.208
-19 | -1.03 | 0.13452 | 0.02 | -7.656
-18.5 | -0.999 | 0.13386 | 0.019 | -7.467
-18 | -0.972 | 0.13032 | 0.018 | -7.455
-17.5 | -0.946 | 0.12679 | 0.018 | -7.46
-17 | -0.921 | 0.13678 | 0.017 | -6.734
-16.5 | -0.898 | 0.12621 | 0.017 | -7.112
-16 | -0.873 | 0.11944 | 0.017 | -7.31
-15.5 | -0.845 | 0.11312 | 0.016 | -7.471
-15 | -0.817 | 0.10879 | 0.015 | -7.514
-14.5 | -0.79 | 0.10467 | 0.015 | -7.552
-14 | -0.762 | 0.10224 | 0.014 | -7.457
-13.5 | -0.734 | 0.09862 | 0.013 | -7.442
-13 | -0.705 | 0.09514 | 0.012 | -7.409
-12.5 | -0.677 | 0.09233 | 0.011 | -7.335
-12 | -0.651 | 0.08945 | 0.011 | -7.274
-11.5 | -0.624 | 0.08607 | 0.01 | -7.251
-11 | -0.597 | 0.08354 | 0.01 | -7.15
-10.5 | -0.571 | 0.0801 | 0.009 | -7.124
-10 | -0.544 | 0.07603 | 0.009 | -7.153
-9.5 | -0.517 | 0.0724 | 0.008 | -7.142
-9 | -0.49 | 0.0691 | 0.008 | -7.095
-8.5 | -0.618 | 0.05623 | 0.008 | -10.999
-8 | -0.857 | 0.01204 | 0.013 | -71.168
-7.5 | -0.864 | 0.00759 | 0.013 | -113.888
-7 | -0.842 | 0.00923 | 0.012 | -91.302
-6.5 | -0.806 | 0.00924 | 0.011 | -87.27
-6 | -0.76 | 0.008 | 0.01 | -95.014
-5.5 | -0.708 | 0.00752 | 0.009 | -94.234
-5 | -0.652 | 0.00709 | 0.008 | -91.943
-4.5 | -0.593 | 0.0067 | 0.008 | -88.493
-4 | -0.531 | 0.00632 | 0.007 | -83.995
-3.5 | -0.467 | 0.00603 | 0.006 | -77.38
-3 | -0.402 | 0.00439 | 0.005 | -91.67
-2.5 | -0.336 | 0.00412 | 0.004 | -81.556
-2 | -0.27 | 0.00457 | 0.003 | -59.042
-1.5 | -0.203 | 0.00453 | 0.003 | -44.763
-1 | -0.135 | 0.00446 | 0.002 | -30.356
-0.5 | -0.068 | 0.00425 | 0.001 | -15.91
0 | 0 | 0.00398 | 0 | 0
0.5 | 0.068 | 0.00423 | -0.001 | 16.117
1 | 0.136 | 0.00443 | -0.002 | 30.752
1.5 | 0.204 | 0.0045 | -0.003 | 45.353
2 | 0.272 | 0.00454 | -0.003 | 59.825
2.5 | 0.339 | 0.00409 | -0.004 | 82.722
3 | 0.405 | 0.00436 | -0.005 | 92.985
3.5 | 0.47 | 0.00599 | -0.006 | 78.48
4 | 0.535 | 0.00628 | -0.007 | 85.195
4.5 | 0.597 | 0.00665 | -0.008 | 89.77
5 | 0.657 | 0.00704 | -0.008 | 93.284
5.5 | 0.714 | 0.00747 | -0.009 | 95.626
6 | 0.766 | 0.00795 | -0.01 | 96.432
6.5 | 0.813 | 0.00918 | -0.011 | 88.55
7 | 0.849 | 0.00916 | -0.012 | 92.708
7.5 | 0.871 | 0.00753 | -0.013 | 115.741
8 | 0.865 | 0.01195 | -0.013 | 72.425
8.5 | 0.618 | 0.05623 | -0.008 | 10.999
9 | 0.49 | 0.0691 | -0.008 | 7.095
9.5 | 0.517 | 0.0724 | -0.008 | 7.142
10 | 0.544 | 0.07603 | -0.009 | 7.153
10.5 | 0.571 | 0.0801 | -0.009 | 7.124
11 | 0.597 | 0.08354 | -0.01 | 7.15
11.5 | 0.624 | 0.08607 | -0.01 | 7.251
12 | 0.651 | 0.08945 | -0.011 | 7.274
12.5 | 0.677 | 0.09233 | -0.011 | 7.335
13 | 0.705 | 0.09514 | -0.012 | 7.409
13.5 | 0.734 | 0.09862 | -0.013 | 7.442
14 | 0.762 | 0.10224 | -0.014 | 7.457
14.5 | 0.79 | 0.10467 | -0.015 | 7.552
15 | 0.817 | 0.10814 | -0.015 | 7.56
15.5 | 0.845 | 0.11266 | -0.016 | 7.501
16 | 0.872 | 0.11927 | -0.017 | 7.315
16.5 | 0.898 | 0.12514 | -0.017 | 7.173
17 | 0.922 | 0.13462 | -0.017 | 6.846
17.5 | 0.945 | 0.13074 | -0.017 | 7.231
18 | 0.972 | 0.13032 | -0.018 | 7.455
18.5 | 0.999 | 0.13386 | -0.019 | 7.467
19 | 1.03 | 0.13452 | -0.02 | 7.656
19.5 | 1.054 | 0.14624 | -0.02 | 7.208
20 | 1.083 | 0.14722 | -0.021 | 7.358

## 104. Re 8M Mach 0.50 (2)
BIGFOIL.COM POLAR EXPORT
ea61009
EPPLER EA 6(-1)-009 |  |  |  | Cl Max: | 1.0603 | at alpha= | 8 | deg
XFOIL ncrit=9 |  |  |  | L/D Max: | 115.742 | at alpha= | 6.5 | deg
Re: | 8000000 |  |  | Cd Min: | 0.13043 | at alpha= | 13 | deg
Mach: | 0.5 |  |  | Cl=0 at alpha= | 0 | deg
|  |  |  | @ Cl=0.1, Cd= | 0.0069644
|  |  |  | @ Cl=0.4, Cd= | 0.0059831
|  |  |  | @ Cl=0.6, Cd= | 0.0065033
alpha (deg) | Cl | Cd | Cm | Cl/Cd
-13 | -0.8374 | 0.13038 | 0.0276 | -6.4228
-12.5 | -0.8466 | 0.11768 | 0.0192 | -7.1941
-12 | -0.8581 | 0.10537 | 0.0111 | -8.1437
-11.5 | -0.8764 | 0.09263 | 0.0024 | -9.4613
-11 | -0.8986 | 0.07981 | -0.0066 | -11.2592
-9 | -1.0038 | 0.0345 | -0.0373 | -29.0957
-8.5 | -1.0401 | 0.02827 | -0.0306 | -36.7917
-8 | -1.06 | 0.01912 | -0.0254 | -55.4393
-7.5 | -1.0459 | 0.01074 | -0.0198 | -97.3836
-7 | -0.9779 | 0.00878 | -0.015 | -111.3781
-6.5 | -0.905 | 0.00782 | -0.0116 | -115.7289
-6 | -0.8294 | 0.00744 | -0.0091 | -111.4785
-5.5 | -0.7555 | 0.00707 | -0.0071 | -106.86
-5 | -0.6826 | 0.0068 | -0.0055 | -100.3824
-4.5 | -0.6109 | 0.00655 | -0.0041 | -93.2672
-4 | -0.5409 | 0.00625 | -0.003 | -86.544
-3.5 | -0.4714 | 0.00605 | -0.0021 | -77.9174
-3 | -0.4026 | 0.00598 | -0.0015 | -67.3244
-2.5 | -0.3347 | 0.00605 | -0.001 | -55.3223
-1.5 | -0.2015 | 0.00674 | -0.0005 | -29.8961
-1 | -0.135 | 0.00698 | -0.0002 | -19.341
-0.5 | -0.0675 | 0.00695 | -0.0001 | -9.7122
0 | 0 | 0.00694 | 0 | 0
0.5 | 0.0675 | 0.00695 | 0.0001 | 9.7122
1 | 0.135 | 0.00698 | 0.0002 | 19.341
1.5 | 0.2015 | 0.00674 | 0.0005 | 29.8961
2 | 0.2679 | 0.00636 | 0.0007 | 42.1226
2.5 | 0.3347 | 0.00606 | 0.001 | 55.231
3 | 0.4026 | 0.00598 | 0.0015 | 67.3244
4 | 0.5409 | 0.00625 | 0.003 | 86.544
4.5 | 0.6109 | 0.00655 | 0.0041 | 93.2672
5 | 0.6825 | 0.00682 | 0.0055 | 100.0733
5.5 | 0.7555 | 0.00708 | 0.0071 | 106.709
6 | 0.8294 | 0.00744 | 0.0091 | 111.4785
6.5 | 0.9051 | 0.00782 | 0.0116 | 115.7417
7 | 0.9781 | 0.00878 | 0.015 | 111.4009
7.5 | 1.0462 | 0.01074 | 0.0198 | 97.4115
8 | 1.0603 | 0.01913 | 0.0254 | 55.426
8.5 | 1.0406 | 0.02829 | 0.0305 | 36.7833
9 | 1.0027 | 0.03463 | 0.0372 | 28.9547
11 | 0.8998 | 0.08008 | 0.006 | 11.2363
11.5 | 0.8751 | 0.09325 | -0.0032 | 9.3845
12 | 0.8591 | 0.10556 | -0.0115 | 8.1385
12.5 | 0.8475 | 0.11786 | -0.0196 | 7.1907
13 | 0.8387 | 0.13043 | -0.0278 | 6.4303

## 105. Re 10M Mach 0.00 (1)
BIGFOIL.COM POLAR EXPORT
ea61009
EPPLER EA 6(-1)-009 |  |  |  | Cl Max: | 1.145 | at alpha= | 12.5 | deg
JavaFoil+Calcfoil stall+Eppler ext transition |  |  |  | L/D Max: | 158.612 | at alpha= | 9.5 | deg
Re: | 10000000 |  |  | Cd Min: | 0.00368 | at alpha= | 0 | deg
Mach: | 0 |  |  | Cl=0 at alpha= | 0 | deg
|  |  |  | @ Cl=0.1, Cd= | 0.0041447
|  |  |  | @ Cl=0.4, Cd= | 0.0054265
|  |  |  | @ Cl=0.6, Cd= | 0.0059891
alpha (deg) | Cl | Cd | Cm | Cl/Cd
-17.5 | -0.777 | 0.128 | 0.014 | -6.072
-17 | -0.804 | 0.12031 | 0.014 | -6.685
-16.5 | -0.824 | 0.11973 | 0.013 | -6.886
-16 | -0.855 | 0.10437 | 0.014 | -8.195
-15.5 | -0.879 | 0.0978 | 0.014 | -8.984
-15 | -0.907 | 0.08541 | 0.014 | -10.619
-14.5 | -0.931 | 0.0752 | 0.015 | -12.384
-14 | -0.967 | 0.05864 | 0.015 | -16.494
-13.5 | -1.043 | 0.02924 | 0.017 | -35.673
-13 | -1.099 | 0.01666 | 0.018 | -65.949
-12.5 | -1.135 | 0.00959 | 0.018 | -118.292
-12 | -1.13 | 0.00942 | 0.017 | -119.879
-11.5 | -1.12 | 0.00856 | 0.016 | -130.738
-11 | -1.103 | 0.00782 | 0.016 | -141.131
-10.5 | -1.082 | 0.00735 | 0.015 | -147.131
-10 | -1.055 | 0.00694 | 0.014 | -151.933
-9.5 | -1.021 | 0.00656 | 0.014 | -155.781
-9 | -0.978 | 0.00641 | 0.013 | -152.572
-8.5 | -0.933 | 0.00799 | 0.012 | -116.673
-8 | -0.886 | 0.00817 | 0.012 | -108.416
-7.5 | -0.838 | 0.00788 | 0.011 | -106.248
-7 | -0.788 | 0.00703 | 0.01 | -111.955
-6.5 | -0.736 | 0.00669 | 0.009 | -110.028
-6 | -0.684 | 0.00646 | 0.009 | -105.892
-5.5 | -0.63 | 0.00623 | 0.008 | -101.13
-5 | -0.575 | 0.00592 | 0.007 | -97.14
-4.5 | -0.52 | 0.0057 | 0.007 | -91.227
-4 | -0.464 | 0.00548 | 0.006 | -84.587
-3.5 | -0.407 | 0.00527 | 0.005 | -77.209
-3 | -0.35 | 0.0064 | 0.004 | -54.57
-2.5 | -0.292 | 0.00395 | 0.004 | -73.869
-2 | -0.234 | 0.00429 | 0.003 | -54.522
-1.5 | -0.176 | 0.00486 | 0.002 | -36.118
-1 | -0.117 | 0.00419 | 0.001 | -27.999
-0.5 | -0.059 | 0.00413 | 0.001 | -14.189
0 | 0 | 0.00368 | 0 | 0
0.5 | 0.059 | 0.00411 | -0.001 | 14.371
1 | 0.118 | 0.00416 | -0.001 | 28.357
1.5 | 0.177 | 0.00484 | -0.002 | 36.556
2 | 0.235 | 0.00426 | -0.003 | 55.231
2.5 | 0.294 | 0.00392 | -0.004 | 74.894
3 | 0.352 | 0.00637 | -0.004 | 55.267
3.5 | 0.41 | 0.00523 | -0.005 | 78.308
4 | 0.467 | 0.00544 | -0.006 | 85.802
4.5 | 0.524 | 0.00566 | -0.007 | 92.552
5 | 0.58 | 0.00588 | -0.007 | 98.568
5.5 | 0.635 | 0.00618 | -0.008 | 102.642
6 | 0.689 | 0.00641 | -0.009 | 107.501
6.5 | 0.742 | 0.00664 | -0.009 | 111.728
7 | 0.794 | 0.00698 | -0.01 | 113.719
7.5 | 0.844 | 0.00782 | -0.011 | 107.884
8 | 0.893 | 0.00811 | -0.012 | 110.131
8.5 | 0.94 | 0.00792 | -0.012 | 118.629
9 | 0.985 | 0.00635 | -0.013 | 155.266
9.5 | 1.029 | 0.00649 | -0.014 | 158.612
10 | 1.063 | 0.00687 | -0.014 | 154.771
10.5 | 1.09 | 0.00727 | -0.015 | 149.953
11 | 1.112 | 0.00773 | -0.016 | 143.927
11.5 | 1.128 | 0.00846 | -0.016 | 133.34
12 | 1.139 | 0.00931 | -0.017 | 122.397
12.5 | 1.145 | 0.00946 | -0.018 | 120.988
13 | 1.099 | 0.01666 | -0.018 | 65.949
13.5 | 1.043 | 0.02924 | -0.017 | 35.673
14 | 0.967 | 0.05864 | -0.015 | 16.494
14.5 | 0.931 | 0.0752 | -0.014 | 12.384
15 | 0.907 | 0.08541 | -0.014 | 10.619
15.5 | 0.879 | 0.0978 | -0.014 | 8.984
16 | 0.855 | 0.10437 | -0.014 | 8.195
16.5 | 0.824 | 0.11973 | -0.013 | 6.886
17 | 0.804 | 0.12031 | -0.014 | 6.685
17.5 | 0.777 | 0.128 | -0.014 | 6.072

## 106. Re 10M Mach 0.00 (2)
BIGFOIL.COM POLAR EXPORT
ea61009
EPPLER EA 6(-1)-009 |  |  |  | Cl Max: | 1.7831 | at alpha= | 19 | deg
XFOIL ncrit=9 |  |  |  | L/D Max: | 124.454 | at alpha= | 8 | deg
Re: | 10000000 |  |  | Cd Min: | 0.04083 | at alpha= | -20 | deg
Mach: | 0 |  |  | Cl=0 at alpha= | 0 | deg
|  |  |  | @ Cl=0.1, Cd= | 0.0064527
|  |  |  | @ Cl=0.4, Cd= | 0.0055745
|  |  |  | @ Cl=0.6, Cd= | 0.0059448
alpha (deg) | Cl | Cd | Cm | Cl/Cd
-20 | -1.7608 | 0.04083 | -0.0322 | -43.1252
-19.5 | -1.7795 | 0.03431 | -0.0326 | -51.8653
-19 | -1.7771 | 0.03051 | -0.0314 | -58.2465
-18.5 | -1.7799 | 0.02682 | -0.0288 | -66.3647
-18 | -1.7747 | 0.0243 | -0.0252 | -73.0329
-17.5 | -1.771 | 0.02244 | -0.0197 | -78.9216
-17 | -1.7547 | 0.02099 | -0.0149 | -83.597
-16.5 | -1.723 | 0.01968 | -0.0124 | -87.5508
-16 | -1.686 | 0.01854 | -0.0105 | -90.9385
-15.5 | -1.6461 | 0.01746 | -0.0089 | -94.2784
-15 | -1.6037 | 0.01646 | -0.0075 | -97.4301
-14.5 | -1.5607 | 0.01536 | -0.0062 | -101.6081
-14 | -1.516 | 0.01432 | -0.0051 | -105.8659
-13.5 | -1.4694 | 0.0134 | -0.0042 | -109.6567
-13 | -1.4211 | 0.01261 | -0.0035 | -112.6963
-12.5 | -1.3713 | 0.01193 | -0.0029 | -114.9455
-12 | -1.3205 | 0.01132 | -0.0024 | -116.6519
-11.5 | -1.2697 | 0.01064 | -0.0018 | -119.3327
-11 | -1.2187 | 0.01015 | -0.0013 | -120.069
-10.5 | -1.1671 | 0.00967 | -0.0008 | -120.6929
-10 | -1.1142 | 0.0092 | -0.0004 | -121.1087
-9 | -1.0076 | 0.00822 | 0.0001 | -122.5791
-8.5 | -0.9538 | 0.00773 | 0.0004 | -123.3894
-8 | -0.8998 | 0.00723 | 0.0006 | -124.4537
-7.5 | -0.845 | 0.00687 | 0.0007 | -122.9985
-7 | -0.7892 | 0.00663 | 0.0007 | -119.0347
-6.5 | -0.7333 | 0.00639 | 0.0007 | -114.7574
-6 | -0.6773 | 0.00616 | 0.0007 | -109.9513
-5.5 | -0.6209 | 0.006 | 0.0007 | -103.4833
-4.5 | -0.5077 | 0.0057 | 0.0006 | -89.0702
-4 | -0.4515 | 0.00562 | 0.0006 | -80.3381
-3.5 | -0.3949 | 0.00557 | 0.0006 | -70.8977
-3 | -0.3384 | 0.00561 | 0.0005 | -60.3209
-2.5 | -0.2824 | 0.00584 | 0.0004 | -48.3562
-2 | -0.2259 | 0.00598 | 0.0003 | -37.7759
-1.5 | -0.1701 | 0.00632 | 0.0002 | -26.9146
-1 | -0.1136 | 0.00644 | 0.0001 | -17.6398
-0.5 | -0.0571 | 0.00662 | 0.0001 | -8.6254
0 | 0 | 0.00662 | 0 | 0
0.5 | 0.0571 | 0.00662 | -0.0001 | 8.6254
1 | 0.1135 | 0.0064 | -0.0001 | 17.7344
1.5 | 0.17 | 0.00632 | -0.0002 | 26.8987
2 | 0.2259 | 0.00598 | -0.0003 | 37.7759
2.5 | 0.2824 | 0.00584 | -0.0004 | 48.3562
3 | 0.3384 | 0.00561 | -0.0005 | 60.3209
3.5 | 0.3949 | 0.00557 | -0.0006 | 70.8977
4 | 0.4514 | 0.00562 | -0.0006 | 80.3203
4.5 | 0.5077 | 0.0057 | -0.0006 | 89.0702
5.5 | 0.6208 | 0.006 | -0.0007 | 103.4667
6 | 0.6772 | 0.00616 | -0.0007 | 109.9351
6.5 | 0.7333 | 0.00639 | -0.0007 | 114.7574
7 | 0.7892 | 0.00663 | -0.0007 | 119.0347
7.5 | 0.8449 | 0.00687 | -0.0007 | 122.984
8 | 0.8998 | 0.00723 | -0.0006 | 124.4537
8.5 | 0.9537 | 0.00773 | -0.0003 | 123.3765
9 | 1.0076 | 0.00822 | -0.0001 | 122.5791
10 | 1.1142 | 0.0092 | 0.0004 | 121.1087
10.5 | 1.167 | 0.00967 | 0.0008 | 120.6825
11 | 1.2188 | 0.01014 | 0.0013 | 120.1972
11.5 | 1.2699 | 0.01065 | 0.0018 | 119.2394
12 | 1.3207 | 0.01132 | 0.0023 | 116.6696
12.5 | 1.3715 | 0.01193 | 0.0028 | 114.9623
13 | 1.4214 | 0.01261 | 0.0034 | 112.7201
13.5 | 1.4697 | 0.0134 | 0.0041 | 109.6791
14 | 1.5163 | 0.01433 | 0.0051 | 105.813
14.5 | 1.5613 | 0.01535 | 0.0061 | 101.7134
15 | 1.6042 | 0.01647 | 0.0074 | 97.4013
15.5 | 1.6467 | 0.01746 | 0.0088 | 94.3127
16 | 1.6866 | 0.01856 | 0.0103 | 90.8728
16.5 | 1.7239 | 0.01968 | 0.0122 | 87.5965
17 | 1.7558 | 0.02099 | 0.0147 | 83.6494
17.5 | 1.7738 | 0.02241 | 0.0193 | 79.1522
18 | 1.7755 | 0.02435 | 0.0251 | 72.9158
18.5 | 1.7815 | 0.02682 | 0.0286 | 66.4243
19 | 1.7831 | 0.03015 | 0.0311 | 59.141
19.5 | 1.776 | 0.03479 | 0.0324 | 51.0492
20 | 1.77 | 0.04004 | 0.0321 | 44.2058

## 107. Re 10M Mach 0.10 (1)
BIGFOIL.COM POLAR EXPORT
ea61009
EPPLER EA 6(-1)-009 |  |  |  | Cl Max: | 1.132 | at alpha= | 12 | deg
JavaFoil+Calcfoil stall+Eppler ext transition |  |  |  | L/D Max: | 159.84 | at alpha= | 9.5 | deg
Re: | 10000000 |  |  | Cd Min: | 0.00365 | at alpha= | 0 | deg
Mach: | 0.1 |  |  | Cl=0 at alpha= | 0 | deg
|  |  |  | @ Cl=0.1, Cd= | 0.0040988
|  |  |  | @ Cl=0.4, Cd= | 0.0054814
|  |  |  | @ Cl=0.6, Cd= | 0.005992
alpha (deg) | Cl | Cd | Cm | Cl/Cd
-17 | -0.761 | 0.12351 | 0.014 | -6.162
-16.5 | -0.787 | 0.12146 | 0.013 | -6.476
-16 | -0.819 | 0.10799 | 0.014 | -7.588
-15.5 | -0.847 | 0.10034 | 0.013 | -8.438
-15 | -0.871 | 0.0934 | 0.013 | -9.33
-14.5 | -0.903 | 0.08027 | 0.014 | -11.25
-14 | -0.928 | 0.07039 | 0.014 | -13.181
-13.5 | -0.981 | 0.04639 | 0.016 | -21.15
-13 | -1.074 | 0.0187 | 0.018 | -57.452
-12.5 | -1.109 | 0.01375 | 0.018 | -80.698
-12 | -1.123 | 0.0097 | 0.017 | -115.733
-11.5 | -1.115 | 0.0086 | 0.016 | -129.674
-11 | -1.101 | 0.00782 | 0.016 | -140.851
-10.5 | -1.081 | 0.00742 | 0.015 | -145.659
-10 | -1.056 | 0.00692 | 0.014 | -152.542
-9.5 | -1.023 | 0.00652 | 0.014 | -156.922
-9 | -0.981 | 0.00636 | 0.013 | -154.177
-8.5 | -0.935 | 0.00802 | 0.012 | -116.625
-8 | -0.889 | 0.0082 | 0.012 | -108.418
-7.5 | -0.841 | 0.00801 | 0.011 | -104.966
-7 | -0.791 | 0.00703 | 0.01 | -112.517
-6.5 | -0.739 | 0.00678 | 0.009 | -109.025
-6 | -0.687 | 0.00642 | 0.009 | -106.861
-5.5 | -0.633 | 0.00619 | 0.008 | -102.222
-5 | -0.578 | 0.00596 | 0.007 | -96.895
-4.5 | -0.522 | 0.00573 | 0.007 | -91.101
-4 | -0.466 | 0.00551 | 0.006 | -84.503
-3.5 | -0.409 | 0.0053 | 0.005 | -77.174
-3 | -0.351 | 0.00636 | 0.004 | -55.183
-2.5 | -0.293 | 0.00395 | 0.004 | -74.369
-2 | -0.235 | 0.00419 | 0.003 | -56.083
-1.5 | -0.177 | 0.00474 | 0.002 | -37.218
-1 | -0.118 | 0.00417 | 0.001 | -28.259
-0.5 | -0.059 | 0.00404 | 0.001 | -14.58
0 | 0 | 0.00365 | 0 | 0
0.5 | 0.059 | 0.00401 | -0.001 | 14.773
1 | 0.119 | 0.00414 | -0.001 | 28.632
1.5 | 0.178 | 0.00472 | -0.002 | 37.684
2 | 0.237 | 0.00416 | -0.003 | 56.836
2.5 | 0.295 | 0.00392 | -0.004 | 75.435
3 | 0.354 | 0.00633 | -0.004 | 55.904
3.5 | 0.412 | 0.00526 | -0.005 | 78.301
4 | 0.469 | 0.00547 | -0.006 | 85.748
4.5 | 0.526 | 0.00569 | -0.007 | 92.457
5 | 0.582 | 0.00592 | -0.007 | 98.355
5.5 | 0.637 | 0.00614 | -0.008 | 103.783
6 | 0.692 | 0.00637 | -0.009 | 108.518
6.5 | 0.745 | 0.00673 | -0.009 | 110.744
7 | 0.797 | 0.00697 | -0.01 | 114.322
7.5 | 0.847 | 0.00795 | -0.011 | 106.614
8 | 0.896 | 0.00813 | -0.012 | 110.161
8.5 | 0.943 | 0.00795 | -0.012 | 118.612
9 | 0.988 | 0.00629 | -0.013 | 156.966
9.5 | 1.031 | 0.00645 | -0.014 | 159.84
10 | 1.064 | 0.00684 | -0.014 | 155.453
10.5 | 1.09 | 0.00734 | -0.015 | 148.516
11 | 1.11 | 0.00772 | -0.016 | 143.695
11.5 | 1.124 | 0.0085 | -0.016 | 132.321
12 | 1.132 | 0.00958 | -0.017 | 118.248
12.5 | 1.109 | 0.01375 | -0.017 | 80.698
13 | 1.074 | 0.0187 | -0.017 | 57.452
13.5 | 0.981 | 0.04639 | -0.016 | 21.15
14 | 0.928 | 0.07039 | -0.014 | 13.181
14.5 | 0.903 | 0.08027 | -0.014 | 11.25
15 | 0.871 | 0.0934 | -0.013 | 9.33
15.5 | 0.847 | 0.10034 | -0.013 | 8.438
16 | 0.819 | 0.10799 | -0.013 | 7.588
16.5 | 0.787 | 0.12146 | -0.013 | 6.476
17 | 0.761 | 0.12351 | -0.014 | 6.162

## 108. Re 10M Mach 0.10 (2)
BIGFOIL.COM POLAR EXPORT
ea61009
EPPLER EA 6(-1)-009 |  |  |  | Cl Max: | 1.7514 | at alpha= | 17 | deg
XFOIL ncrit=9 |  |  |  | L/D Max: | 123.825 | at alpha= | 8 | deg
Re: | 10000000 |  |  | Cd Min: | 0.05347 | at alpha= | -20 | deg
Mach: | 0.1 |  |  | Cl=0 at alpha= | 0 | deg
|  |  |  | @ Cl=0.1, Cd= | 0.0065077
|  |  |  | @ Cl=0.4, Cd= | 0.0055728
|  |  |  | @ Cl=0.6, Cd= | 0.0059521
alpha (deg) | Cl | Cd | Cm | Cl/Cd
-20 | -1.6873 | 0.05347 | -0.0297 | -31.556
-19.5 | -1.7264 | 0.04271 | -0.0345 | -40.4214
-19 | -1.7351 | 0.03679 | -0.0354 | -47.1623
-18.5 | -1.7494 | 0.03123 | -0.0344 | -56.0167
-18 | -1.7495 | 0.0276 | -0.0319 | -63.3877
-17.5 | -1.7464 | 0.02482 | -0.0282 | -70.3626
-17 | -1.749 | 0.02262 | -0.0218 | -77.321
-16.5 | -1.7294 | 0.02105 | -0.0172 | -82.1568
-16 | -1.6966 | 0.01962 | -0.0145 | -86.473
-15.5 | -1.6586 | 0.01835 | -0.0124 | -90.3869
-15 | -1.6171 | 0.0172 | -0.0106 | -94.0174
-14.5 | -1.5728 | 0.01619 | -0.0091 | -97.1464
-14 | -1.5283 | 0.01503 | -0.0077 | -101.6833
-13.5 | -1.4819 | 0.01397 | -0.0064 | -106.0773
-13 | -1.4337 | 0.01303 | -0.0054 | -110.0307
-12.5 | -1.3838 | 0.01224 | -0.0045 | -113.0556
-12 | -1.3325 | 0.01157 | -0.0038 | -115.1685
-11.5 | -1.2805 | 0.01092 | -0.0032 | -117.2619
-11 | -1.229 | 0.01039 | -0.0025 | -118.2868
-10.5 | -1.177 | 0.00982 | -0.0018 | -119.8574
-10 | -1.1233 | 0.00936 | -0.0013 | -120.0107
-9.5 | -1.0699 | 0.00879 | -0.0009 | -121.7179
-9 | -1.0154 | 0.00834 | -0.0005 | -121.7506
-8.5 | -0.9609 | 0.00784 | -0.0002 | -122.5638
-8 | -0.9064 | 0.00732 | 0.0001 | -123.8251
-7.5 | -0.8512 | 0.00692 | 0.0003 | -123.0058
-7 | -0.7949 | 0.00666 | 0.0004 | -119.3544
-6.5 | -0.7384 | 0.00642 | 0.0005 | -115.0156
-6 | -0.6819 | 0.00618 | 0.0005 | -110.3398
-5.5 | -0.6251 | 0.00602 | 0.0005 | -103.8372
-4.5 | -0.511 | 0.00571 | 0.0005 | -89.4921
-4 | -0.4543 | 0.00563 | 0.0006 | -80.6927
-3.5 | -0.3974 | 0.00557 | 0.0005 | -71.3465
-3 | -0.3404 | 0.00561 | 0.0005 | -60.6774
-2.5 | -0.2841 | 0.00585 | 0.0004 | -48.5641
-2 | -0.2273 | 0.00598 | 0.0003 | -38.01
-1.5 | -0.1711 | 0.00633 | 0.0002 | -27.03
-1 | -0.1146 | 0.00658 | 0.0002 | -17.4164
0 | 0 | 0.00662 | 0 | 0
0.5 | 0.0574 | 0.00662 | -0.0001 | 8.6707
1 | 0.1143 | 0.00647 | -0.0001 | 17.6662
1.5 | 0.1711 | 0.00633 | -0.0002 | 27.03
2 | 0.2273 | 0.00598 | -0.0003 | 38.01
2.5 | 0.2841 | 0.00585 | -0.0004 | 48.5641
3 | 0.3404 | 0.00561 | -0.0005 | 60.6774
3.5 | 0.3973 | 0.00557 | -0.0005 | 71.3285
4 | 0.4543 | 0.00563 | -0.0005 | 80.6927
4.5 | 0.5109 | 0.00571 | -0.0005 | 89.4746
5.5 | 0.625 | 0.00602 | -0.0005 | 103.8206
6 | 0.6819 | 0.00618 | -0.0005 | 110.3398
6.5 | 0.7384 | 0.00642 | -0.0005 | 115.0156
7 | 0.7949 | 0.00666 | -0.0004 | 119.3544
7.5 | 0.8511 | 0.00692 | -0.0003 | 122.9913
8 | 0.9064 | 0.00732 | -0.0001 | 123.8251
8.5 | 0.9609 | 0.00784 | 0.0002 | 122.5638
9 | 1.0153 | 0.00834 | 0.0005 | 121.7386
9.5 | 1.0698 | 0.00879 | 0.0009 | 121.7065
10 | 1.1233 | 0.00936 | 0.0013 | 120.0107
10.5 | 1.1769 | 0.00982 | 0.0018 | 119.8473
11 | 1.229 | 0.01038 | 0.0025 | 118.4008
11.5 | 1.2807 | 0.01093 | 0.0032 | 117.1729
12 | 1.3327 | 0.01156 | 0.0038 | 115.2855
12.5 | 1.3841 | 0.01224 | 0.0045 | 113.0801
13 | 1.4341 | 0.01302 | 0.0053 | 110.1459
13.5 | 1.4823 | 0.01397 | 0.0064 | 106.1059
14 | 1.5287 | 0.01504 | 0.0076 | 101.6423
14.5 | 1.5734 | 0.01619 | 0.009 | 97.1834
15 | 1.6176 | 0.01722 | 0.0105 | 93.9373
15.5 | 1.6592 | 0.01836 | 0.0122 | 90.3704
16 | 1.6973 | 0.01963 | 0.0144 | 86.4646
16.5 | 1.7303 | 0.02105 | 0.017 | 82.1995
17 | 1.7514 | 0.02261 | 0.0214 | 77.4613
17.5 | 1.7506 | 0.02466 | 0.0278 | 70.9895
18 | 1.7496 | 0.0277 | 0.0318 | 63.1625
18.5 | 1.7508 | 0.03124 | 0.0342 | 56.0435
19 | 1.7421 | 0.03628 | 0.0351 | 48.0182
19.5 | 1.7212 | 0.04352 | 0.0338 | 39.5496
20 | 1.6981 | 0.05229 | 0.0301 | 32.4747

## 109. Re 10M Mach 0.25 (1)
BIGFOIL.COM POLAR EXPORT
ea61009
EPPLER EA 6(-1)-009 |  |  |  | Cl Max: | 1.085 | at alpha= | 11 | deg
JavaFoil+Calcfoil stall+Eppler ext transition |  |  |  | L/D Max: | 151.463 | at alpha= | 8.5 | deg
Re: | 10000000 |  |  | Cd Min: | 0.00367 | at alpha= | 0 | deg
Mach: | 0.25 |  |  | Cl=0 at alpha= | 0 | deg
|  |  |  | @ Cl=0.1, Cd= | 0.0041267
|  |  |  | @ Cl=0.4, Cd= | 0.0057547
|  |  |  | @ Cl=0.6, Cd= | 0.1304
alpha (deg) | Cl | Cd | Cm | Cl/Cd
-16 | -0.506 | 0.1304 | 0.012 | -3.878
-15.5 | -0.571 | 0.12076 | 0.012 | -4.733
-15 | -0.633 | 0.1102 | 0.012 | -5.742
-14.5 | -0.689 | 0.10321 | 0.012 | -6.674
-14 | -0.74 | 0.09547 | 0.012 | -7.753
-13.5 | -0.788 | 0.08528 | 0.012 | -9.237
-13 | -0.829 | 0.07657 | 0.012 | -10.828
-12.5 | -0.872 | 0.06302 | 0.013 | -13.844
-12 | -0.912 | 0.05078 | 0.014 | -17.952
-11.5 | -1.046 | 0.01499 | 0.016 | -69.766
-11 | -1.076 | 0.00849 | 0.016 | -126.733
-10.5 | -1.07 | 0.00801 | 0.016 | -133.701
-10 | -1.056 | 0.00753 | 0.015 | -140.112
-9.5 | -1.03 | 0.00694 | 0.014 | -148.396
-9 | -0.991 | 0.00678 | 0.013 | -146.255
-8.5 | -0.949 | 0.00638 | 0.013 | -148.858
-8 | -0.904 | 0.00859 | 0.012 | -105.204
-7.5 | -0.856 | 0.00824 | 0.011 | -103.987
-7 | -0.807 | 0.00729 | 0.01 | -110.681
-6.5 | -0.756 | 0.00698 | 0.01 | -108.269
-6 | -0.703 | 0.00663 | 0.009 | -105.925
-5.5 | -0.648 | 0.00638 | 0.008 | -101.546
-5 | -0.593 | 0.00614 | 0.008 | -96.456
-4.5 | -0.536 | 0.0059 | 0.007 | -90.842
-4 | -0.478 | 0.00558 | 0.006 | -85.724
-3.5 | -0.42 | 0.00535 | 0.005 | -78.41
-3 | -0.361 | 0.0065 | 0.005 | -55.454
-2.5 | -0.301 | 0.00395 | 0.004 | -76.328
-2 | -0.241 | 0.00526 | 0.003 | -45.932
-1.5 | -0.181 | 0.00478 | 0.002 | -37.98
-1 | -0.121 | 0.0042 | 0.002 | -28.825
-0.5 | -0.061 | 0.00408 | 0.001 | -14.848
0 | 0 | 0.00367 | 0 | 0
0.5 | 0.061 | 0.00405 | -0.001 | 15.044
1 | 0.122 | 0.00417 | -0.002 | 29.205
1.5 | 0.183 | 0.00475 | -0.002 | 38.453
2 | 0.243 | 0.00522 | -0.003 | 46.558
2.5 | 0.303 | 0.00392 | -0.004 | 77.422
3 | 0.363 | 0.00647 | -0.005 | 56.177
3.5 | 0.423 | 0.00531 | -0.005 | 79.549
4 | 0.482 | 0.00554 | -0.006 | 86.979
4.5 | 0.54 | 0.00585 | -0.007 | 92.187
5 | 0.597 | 0.0061 | -0.008 | 97.9
5.5 | 0.653 | 0.00634 | -0.008 | 103.087
6 | 0.708 | 0.00658 | -0.009 | 107.556
6.5 | 0.761 | 0.00692 | -0.01 | 109.966
7 | 0.813 | 0.00723 | -0.01 | 112.439
7.5 | 0.863 | 0.00817 | -0.011 | 105.61
8 | 0.911 | 0.00852 | -0.012 | 106.884
8.5 | 0.956 | 0.00631 | -0.013 | 151.463
9 | 0.999 | 0.00671 | -0.013 | 148.878
9.5 | 1.038 | 0.00687 | -0.014 | 151.131
10 | 1.064 | 0.00745 | -0.015 | 142.774
10.5 | 1.079 | 0.00791 | -0.016 | 136.324
11 | 1.085 | 0.00839 | -0.016 | 129.325
11.5 | 1.046 | 0.01499 | -0.016 | 69.766
12 | 0.912 | 0.05078 | -0.014 | 17.952
12.5 | 0.872 | 0.06302 | -0.013 | 13.844
13 | 0.829 | 0.07657 | -0.012 | 10.828
13.5 | 0.788 | 0.08528 | -0.012 | 9.237
14 | 0.74 | 0.09547 | -0.011 | 7.753
14.5 | 0.689 | 0.10321 | -0.012 | 6.674
15 | 0.633 | 0.1102 | -0.012 | 5.742
15.5 | 0.571 | 0.12076 | -0.012 | 4.733
16 | 0.506 | 0.1304 | -0.012 | 3.878

## 110. Re 10M Mach 0.25 (2)
BIGFOIL.COM POLAR EXPORT
ea61009
EPPLER EA 6(-1)-009 |  |  |  | Cl Max: | 1.5975 | at alpha= | 14.5 | deg
XFOIL ncrit=9 |  |  |  | L/D Max: | 122.885 | at alpha= | 7.5 | deg
Re: | 10000000 |  |  | Cd Min: | 0.21053 | at alpha= | 19.5 | deg
Mach: | 0.25 |  |  | Cl=0 at alpha= | 0 | deg
|  |  |  | @ Cl=0.1, Cd= | 0.00663
|  |  |  | @ Cl=0.4, Cd= | 0.0056155
|  |  |  | @ Cl=0.6, Cd= | 0.0059986
alpha (deg) | Cl | Cd | Cm | Cl/Cd
-19.5 | -0.9817 | 0.21021 | 0.0773 | -4.6701
-19 | -0.9717 | 0.20165 | 0.0716 | -4.8187
-18.5 | -0.9614 | 0.19312 | 0.066 | -4.9783
-18 | -0.9712 | 0.17892 | 0.0569 | -5.4281
-17 | -1.406 | 0.0678 | -0.0266 | -20.7375
-16.5 | -1.4643 | 0.05215 | -0.0382 | -28.0786
-16 | -1.5132 | 0.04104 | -0.0433 | -36.8713
-15.5 | -1.5465 | 0.0336 | -0.0429 | -46.0268
-15 | -1.5783 | 0.02773 | -0.0383 | -56.9167
-14.5 | -1.5961 | 0.02412 | -0.0299 | -66.1733
-14 | -1.5754 | 0.02102 | -0.0252 | -74.9477
-13.5 | -1.5395 | 0.01865 | -0.0215 | -82.5469
-13 | -1.4952 | 0.01681 | -0.0185 | -88.9471
-12.5 | -1.447 | 0.01518 | -0.0159 | -95.3228
-12 | -1.3967 | 0.01365 | -0.0135 | -102.3223
-11.5 | -1.343 | 0.0125 | -0.0116 | -107.44
-11 | -1.2877 | 0.01176 | -0.0098 | -109.4983
-10.5 | -1.2315 | 0.01105 | -0.0082 | -111.448
-10 | -1.1754 | 0.01021 | -0.0067 | -115.1224
-9.5 | -1.1179 | 0.00955 | -0.0056 | -117.0576
-9 | -1.0599 | 0.00896 | -0.0045 | -118.2924
-8.5 | -1.0019 | 0.00838 | -0.0036 | -119.5585
-8 | -0.9438 | 0.00782 | -0.0028 | -120.6905
-7.5 | -0.886 | 0.00721 | -0.002 | -122.8849
-7 | -0.827 | 0.00683 | -0.0015 | -121.0835
-6.5 | -0.7673 | 0.00659 | -0.0011 | -116.434
-6 | -0.7079 | 0.00632 | -0.0007 | -112.0095
-5.5 | -0.6483 | 0.00611 | -0.0005 | -106.1047
-5 | -0.5887 | 0.00597 | -0.0003 | -98.6097
-4.5 | -0.5291 | 0.00581 | -0.0001 | -91.0671
-4 | -0.4701 | 0.00569 | 0.0001 | -82.6186
-3.5 | -0.4109 | 0.00561 | 0.0002 | -73.2442
-3 | -0.3519 | 0.00564 | 0.0002 | -62.3936
-2 | -0.2348 | 0.00602 | 0.0002 | -39.0033
-1.5 | -0.1767 | 0.00636 | 0.0001 | -27.783
-1 | -0.1184 | 0.00664 | 0.0001 | -17.8313
-0.5 | -0.0593 | 0.00663 | 0.0001 | -8.9442
0 | 0 | 0.00663 | 0 | 0
0.5 | 0.0593 | 0.00663 | -0.0001 | 8.9442
1 | 0.1184 | 0.00663 | -0.0001 | 17.8582
1.5 | 0.1767 | 0.00636 | -0.0001 | 27.783
2 | 0.2348 | 0.00602 | -0.0002 | 39.0033
3 | 0.3519 | 0.00564 | -0.0002 | 62.3936
3.5 | 0.4109 | 0.00561 | -0.0002 | 73.2442
4 | 0.47 | 0.00569 | 0 | 82.6011
4.5 | 0.529 | 0.00581 | 0.0001 | 91.0499
5 | 0.5886 | 0.00597 | 0.0003 | 98.593
5.5 | 0.6483 | 0.00612 | 0.0005 | 105.9314
6 | 0.7078 | 0.00631 | 0.0008 | 112.1712
6.5 | 0.7672 | 0.00659 | 0.0011 | 116.4188
7 | 0.8269 | 0.00683 | 0.0015 | 121.0688
7.5 | 0.886 | 0.00721 | 0.002 | 122.8849
8 | 0.9437 | 0.00782 | 0.0028 | 120.6777
8.5 | 1.0018 | 0.00838 | 0.0036 | 119.5465
9 | 1.0599 | 0.00896 | 0.0045 | 118.2924
9.5 | 1.118 | 0.00955 | 0.0056 | 117.0681
10 | 1.1755 | 0.0102 | 0.0067 | 115.2451
10.5 | 1.2316 | 0.01105 | 0.0082 | 111.457
11 | 1.2878 | 0.01175 | 0.0098 | 109.6
11.5 | 1.3433 | 0.01251 | 0.0115 | 107.3781
12 | 1.3971 | 0.01366 | 0.0135 | 102.2767
12.5 | 1.4477 | 0.01516 | 0.0158 | 95.4947
13 | 1.4957 | 0.01681 | 0.0184 | 88.9768
13.5 | 1.5399 | 0.01868 | 0.0214 | 82.4358
14 | 1.5758 | 0.02106 | 0.0251 | 74.8243
14.5 | 1.5975 | 0.0241 | 0.0297 | 66.2863
15 | 1.5822 | 0.02758 | 0.038 | 57.3677
15.5 | 1.5442 | 0.0339 | 0.0427 | 45.5516
16 | 1.5183 | 0.04071 | 0.0432 | 37.2955
16.5 | 1.4673 | 0.05204 | 0.038 | 28.1956
17 | 1.4167 | 0.06648 | 0.0275 | 21.3102
17.5 | 1.2882 | 0.09836 | 0.0016 | 13.0968
18 | 0.9702 | 0.17965 | -0.0574 | 5.4005
18.5 | 0.9626 | 0.19327 | -0.0661 | 4.9806
19 | 0.9726 | 0.2019 | -0.0718 | 4.8172
19.5 | 0.9824 | 0.21053 | -0.0775 | 4.6663

## 111. Re 10M Mach 0.50 (1)
BIGFOIL.COM POLAR EXPORT
ea61009
EPPLER EA 6(-1)-009 |  |  |  | Cl Max: | 1.086 | at alpha= | 20 | deg
JavaFoil+Calcfoil stall+Eppler ext transition |  |  |  | L/D Max: | 135.226 | at alpha= | 6 | deg
Re: | 10000000 |  |  | Cd Min: | 0.00377 | at alpha= | 0 | deg
Mach: | 0.5 |  |  | Cl=0 at alpha= | 0 | deg
|  |  |  | @ Cl=0.1, Cd= | 0.0042535
|  |  |  | @ Cl=0.4, Cd= | 0.0045635
|  |  |  | @ Cl=0.6, Cd= | 0.081816
alpha (deg) | Cl | Cd | Cm | Cl/Cd
-20 | -1.086 | 0.14217 | 0.022 | -7.638
-19.5 | -1.057 | 0.1397 | 0.021 | -7.565
-19 | -1.033 | 0.12886 | 0.02 | -8.019
-18.5 | -1.004 | 0.12921 | 0.019 | -7.768
-18 | -0.973 | 0.12887 | 0.018 | -7.547
-17.5 | -0.946 | 0.12429 | 0.018 | -7.611
-17 | -0.922 | 0.13437 | 0.017 | -6.864
-16.5 | -0.9 | 0.12313 | 0.017 | -7.307
-16 | -0.875 | 0.11435 | 0.017 | -7.648
-15.5 | -0.846 | 0.11252 | 0.016 | -7.523
-15 | -0.819 | 0.10804 | 0.016 | -7.579
-14.5 | -0.791 | 0.10385 | 0.015 | -7.615
-14 | -0.763 | 0.09838 | 0.014 | -7.756
-13.5 | -0.735 | 0.09572 | 0.013 | -7.678
-13 | -0.706 | 0.09391 | 0.012 | -7.516
-12.5 | -0.677 | 0.09135 | 0.011 | -7.415
-12 | -0.651 | 0.08829 | 0.011 | -7.371
-11.5 | -0.624 | 0.08522 | 0.01 | -7.324
-11 | -0.597 | 0.08139 | 0.01 | -7.341
-10.5 | -0.571 | 0.07798 | 0.009 | -7.319
-10 | -0.544 | 0.0748 | 0.009 | -7.272
-9.5 | -0.517 | 0.07115 | 0.008 | -7.268
-9 | -0.49 | 0.06802 | 0.008 | -7.209
-8.5 | -0.619 | 0.05512 | 0.008 | -11.221
-8 | -0.857 | 0.0111 | 0.013 | -77.257
-7.5 | -0.864 | 0.00973 | 0.013 | -88.781
-7 | -0.843 | 0.00673 | 0.012 | -125.326
-6.5 | -0.807 | 0.00615 | 0.011 | -131.235
-6 | -0.761 | 0.00571 | 0.01 | -133.188
-5.5 | -0.709 | 0.00725 | 0.009 | -97.787
-5 | -0.652 | 0.00682 | 0.008 | -95.657
-4.5 | -0.593 | 0.00643 | 0.008 | -92.183
-4 | -0.531 | 0.00614 | 0.007 | -86.472
-3.5 | -0.467 | 0.00586 | 0.006 | -79.648
-3 | -0.402 | 0.00442 | 0.005 | -90.911
-2.5 | -0.336 | 0.00671 | 0.004 | -50.059
-2 | -0.27 | 0.00553 | 0.003 | -48.706
-1.5 | -0.203 | 0.005 | 0.003 | -40.534
-1 | -0.135 | 0.0043 | 0.002 | -31.429
-0.5 | -0.068 | 0.00426 | 0.001 | -15.884
0 | 0 | 0.00377 | 0 | 0
0.5 | 0.068 | 0.00423 | -0.001 | 16.091
1 | 0.136 | 0.00428 | -0.002 | 31.838
1.5 | 0.204 | 0.00497 | -0.003 | 41.034
2 | 0.272 | 0.0055 | -0.003 | 49.36
2.5 | 0.339 | 0.00668 | -0.004 | 50.694
3 | 0.405 | 0.00439 | -0.005 | 92.197
3.5 | 0.47 | 0.00582 | -0.006 | 80.785
4 | 0.535 | 0.0061 | -0.007 | 87.714
4.5 | 0.597 | 0.00638 | -0.008 | 93.515
5 | 0.657 | 0.00677 | -0.008 | 97.055
5.5 | 0.714 | 0.0072 | -0.009 | 99.231
6 | 0.766 | 0.00567 | -0.01 | 135.226
6.5 | 0.813 | 0.0061 | -0.011 | 133.278
7 | 0.849 | 0.00667 | -0.012 | 127.31
7.5 | 0.871 | 0.00966 | -0.013 | 90.192
8 | 0.865 | 0.01101 | -0.013 | 78.615
8.5 | 0.619 | 0.05512 | -0.008 | 11.221
9 | 0.49 | 0.06802 | -0.008 | 7.209
9.5 | 0.517 | 0.07115 | -0.008 | 7.268
10 | 0.544 | 0.0748 | -0.009 | 7.272
10.5 | 0.571 | 0.07798 | -0.009 | 7.319
11 | 0.597 | 0.08139 | -0.01 | 7.341
11.5 | 0.624 | 0.08522 | -0.01 | 7.324
12 | 0.651 | 0.08829 | -0.011 | 7.371
12.5 | 0.677 | 0.09135 | -0.011 | 7.415
13 | 0.706 | 0.09391 | -0.012 | 7.516
13.5 | 0.735 | 0.09572 | -0.013 | 7.678
14 | 0.763 | 0.09838 | -0.014 | 7.756
14.5 | 0.791 | 0.10385 | -0.015 | 7.615
15 | 0.818 | 0.10781 | -0.015 | 7.591
15.5 | 0.847 | 0.1099 | -0.016 | 7.707
16 | 0.873 | 0.11625 | -0.017 | 7.513
16.5 | 0.899 | 0.12429 | -0.017 | 7.234
17 | 0.922 | 0.13691 | -0.017 | 6.732
17.5 | 0.946 | 0.12818 | -0.017 | 7.378
18 | 0.973 | 0.12887 | -0.018 | 7.547
18.5 | 1.004 | 0.12921 | -0.019 | 7.768
19 | 1.033 | 0.12886 | -0.02 | 8.019
19.5 | 1.057 | 0.1397 | -0.02 | 7.565
20 | 1.086 | 0.14217 | -0.021 | 7.638

## 112. Re 10M Mach 0.50 (2)
BIGFOIL.COM POLAR EXPORT
ea61009
EPPLER EA 6(-1)-009 |  |  |  | Cl Max: | 0.9807 | at alpha= | 7 | deg
XFOIL ncrit=9 |  |  |  | L/D Max: | 120.638 | at alpha= | 6.5 | deg
Re: | 10000000 |  |  | Cd Min: | 0.00845 | at alpha= | 7 | deg
Mach: | 0.5 |  |  | Cl=0 at alpha= | -99 | deg
|  |  |  | @ Cl=0.1, Cd= | 0.006734
|  |  |  | @ Cl=0.4, Cd= | 0.0058455
|  |  |  | @ Cl=0.6, Cd= | 0.0062026
alpha (deg) | Cl | Cd | Cm | Cl/Cd
0 | 0 | 0.00668 | 0 | 0
0.5 | 0.0676 | 0.00671 | 0.0001 | 10.0745
1 | 0.1352 | 0.00676 | 0.0002 | 20
1.5 | 0.2021 | 0.00652 | 0.0004 | 30.9969
2 | 0.2698 | 0.00645 | 0.0006 | 41.8295
2.5 | 0.3367 | 0.00609 | 0.0009 | 55.2874
3 | 0.404 | 0.00583 | 0.0013 | 69.2967
3.5 | 0.4729 | 0.00588 | 0.002 | 80.4252
4 | 0.5423 | 0.00608 | 0.0029 | 89.1941
4.5 | 0.6129 | 0.00623 | 0.0039 | 98.3788
5 | 0.6849 | 0.00646 | 0.0052 | 106.0217
5.5 | 0.7579 | 0.00671 | 0.0069 | 112.9508
6 | 0.832 | 0.00707 | 0.0089 | 117.6803
6.5 | 0.9072 | 0.00752 | 0.0113 | 120.6383
7 | 0.9807 | 0.00845 | 0.0147 | 116.0592

## 113. Re 12M Mach 0.00 (1)
BIGFOIL.COM POLAR EXPORT
ea61009
EPPLER EA 6(-1)-009 |  |  |  | Cl Max: | 1.145 | at alpha= | 12.5 | deg
JavaFoil+Calcfoil stall+Eppler ext transition |  |  |  | L/D Max: | 160.645 | at alpha= | 9.5 | deg
Re: | 12000000 |  |  | Cd Min: | 0.00386 | at alpha= | 2.5 | deg
Mach: | 0 |  |  | Cl=0 at alpha= | 0 | deg
|  |  |  | @ Cl=0.1, Cd= | 0.0040778
|  |  |  | @ Cl=0.4, Cd= | 0.005219
|  |  |  | @ Cl=0.6, Cd= | 0.0058364
alpha (deg) | Cl | Cd | Cm | Cl/Cd
-17.5 | -0.778 | 0.12595 | 0.014 | -6.177
-17 | -0.805 | 0.11823 | 0.014 | -6.809
-16.5 | -0.827 | 0.11651 | 0.013 | -7.101
-16 | -0.858 | 0.10181 | 0.014 | -8.427
-15.5 | -0.886 | 0.09085 | 0.015 | -9.753
-15 | -0.905 | 0.08675 | 0.014 | -10.43
-14.5 | -0.928 | 0.07688 | 0.014 | -12.073
-14 | -0.976 | 0.05372 | 0.016 | -18.165
-13.5 | -1.066 | 0.0228 | 0.018 | -46.739
-13 | -1.102 | 0.01631 | 0.018 | -67.565
-12.5 | -1.135 | 0.00971 | 0.018 | -116.828
-12 | -1.13 | 0.00876 | 0.017 | -129.007
-11.5 | -1.12 | 0.00796 | 0.016 | -140.593
-11 | -1.103 | 0.00766 | 0.016 | -143.957
-10.5 | -1.082 | 0.00728 | 0.015 | -148.535
-10 | -1.055 | 0.00692 | 0.014 | -152.42
-9.5 | -1.021 | 0.00647 | 0.014 | -157.756
-9 | -0.978 | 0.00869 | 0.013 | -112.446
-8.5 | -0.933 | 0.00783 | 0.012 | -119.069
-8 | -0.886 | 0.00748 | 0.012 | -118.438
-7.5 | -0.838 | 0.00601 | 0.011 | -139.471
-7 | -0.788 | 0.00741 | 0.01 | -106.337
-6.5 | -0.736 | 0.00658 | 0.009 | -111.971
-6 | -0.684 | 0.00633 | 0.009 | -107.929
-5.5 | -0.63 | 0.00601 | 0.008 | -104.765
-5 | -0.575 | 0.0058 | 0.007 | -99.189
-4.5 | -0.52 | 0.00557 | 0.007 | -93.278
-4 | -0.464 | 0.00536 | 0.006 | -86.475
-3.5 | -0.407 | 0.00529 | 0.005 | -76.927
-3 | -0.35 | 0.0051 | 0.004 | -68.525
-2.5 | -0.292 | 0.00389 | 0.004 | -75.099
-2 | -0.234 | 0.00513 | 0.003 | -45.572
-1.5 | -0.176 | 0.00417 | 0.002 | -42.157
-1 | -0.117 | 0.00412 | 0.001 | -28.458
-0.5 | -0.059 | 0.00408 | 0.001 | -14.388
0 | 0 | 0.00426 | 0 | 0
0.5 | 0.059 | 0.00405 | -0.001 | 14.571
1 | 0.118 | 0.00409 | -0.001 | 28.821
1.5 | 0.177 | 0.00414 | -0.002 | 42.696
2 | 0.235 | 0.0051 | -0.003 | 46.178
2.5 | 0.294 | 0.00386 | -0.004 | 76.139
3 | 0.352 | 0.00507 | -0.004 | 69.481
3.5 | 0.41 | 0.00525 | -0.005 | 78.01
4 | 0.467 | 0.00532 | -0.006 | 87.719
4.5 | 0.524 | 0.00553 | -0.007 | 94.635
5 | 0.58 | 0.00576 | -0.007 | 100.649
5.5 | 0.635 | 0.00597 | -0.008 | 106.33
6 | 0.689 | 0.00629 | -0.009 | 109.57
6.5 | 0.742 | 0.00652 | -0.009 | 113.701
7 | 0.794 | 0.00735 | -0.01 | 107.939
7.5 | 0.844 | 0.00596 | -0.011 | 141.643
8 | 0.893 | 0.00742 | -0.012 | 120.383
8.5 | 0.94 | 0.00776 | -0.012 | 121.069
9 | 0.985 | 0.00862 | -0.013 | 114.318
9.5 | 1.029 | 0.0064 | -0.014 | 160.645
10 | 1.063 | 0.00684 | -0.014 | 155.272
10.5 | 1.09 | 0.0072 | -0.015 | 151.4
11 | 1.112 | 0.00757 | -0.016 | 146.817
11.5 | 1.128 | 0.00786 | -0.016 | 143.493
12 | 1.139 | 0.00864 | -0.017 | 131.818
12.5 | 1.145 | 0.00958 | -0.018 | 119.447
13 | 1.102 | 0.01631 | -0.018 | 67.565
13.5 | 1.066 | 0.0228 | -0.018 | 46.739
14 | 0.976 | 0.05372 | -0.016 | 18.165
14.5 | 0.928 | 0.07688 | -0.014 | 12.073
15 | 0.905 | 0.08675 | -0.014 | 10.43
15.5 | 0.886 | 0.09085 | -0.014 | 9.753
16 | 0.858 | 0.10181 | -0.014 | 8.427
16.5 | 0.827 | 0.11651 | -0.013 | 7.101
17 | 0.805 | 0.11823 | -0.014 | 6.809
17.5 | 0.778 | 0.12595 | -0.014 | 6.177

## 114. Re 12M Mach 0.00 (2)
BIGFOIL.COM POLAR EXPORT
ea61009
EPPLER EA 6(-1)-009 |  |  |  | Cl Max: | 1.8023 | at alpha= | 19 | deg
XFOIL ncrit=9 |  |  |  | L/D Max: | 126.667 | at alpha= | 8 | deg
Re: | 12000000 |  |  | Cd Min: | 0.03825 | at alpha= | -20 | deg
Mach: | 0 |  |  | Cl=0 at alpha= | 0 | deg
|  |  |  | @ Cl=0.1, Cd= | 0.0064375
|  |  |  | @ Cl=0.4, Cd= | 0.0054753
|  |  |  | @ Cl=0.6, Cd= | 0.00577
alpha (deg) | Cl | Cd | Cm | Cl/Cd
-20 | -1.7842 | 0.03825 | -0.033 | -46.6458
-19.5 | -1.8014 | 0.03225 | -0.0326 | -55.8574
-19 | -1.7957 | 0.02895 | -0.031 | -62.0276
-18.5 | -1.8005 | 0.02538 | -0.0277 | -70.9417
-18 | -1.7955 | 0.02315 | -0.0234 | -77.5594
-17.5 | -1.793 | 0.02155 | -0.0168 | -83.2019
-17 | -1.7684 | 0.01997 | -0.0135 | -88.5528
-16.5 | -1.7343 | 0.01872 | -0.0112 | -92.6442
-16 | -1.6958 | 0.01762 | -0.0095 | -96.2429
-15.5 | -1.6544 | 0.01661 | -0.008 | -99.6026
-15 | -1.6109 | 0.01568 | -0.0068 | -102.736
-14.5 | -1.5654 | 0.01483 | -0.0057 | -105.5563
-14 | -1.5198 | 0.01387 | -0.0047 | -109.5746
-13.5 | -1.4727 | 0.01298 | -0.0038 | -113.4592
-13 | -1.4244 | 0.01216 | -0.0031 | -117.1382
-12.5 | -1.3746 | 0.01147 | -0.0025 | -119.8431
-12 | -1.3236 | 0.01087 | -0.002 | -121.7663
-11.5 | -1.2723 | 0.01046 | -0.0015 | -121.6348
-10.5 | -1.1694 | 0.00937 | -0.0005 | -124.8026
-10 | -1.1162 | 0.00894 | -0.0002 | -124.8546
-9.5 | -1.063 | 0.00843 | 0.0001 | -126.0973
-9 | -1.0089 | 0.00802 | 0.0003 | -125.798
-8.5 | -0.9549 | 0.00756 | 0.0005 | -126.3095
-8 | -0.9007 | 0.00711 | 0.0007 | -126.6807
-7.5 | -0.8458 | 0.00671 | 0.0008 | -126.0507
-7 | -0.7903 | 0.00642 | 0.0009 | -123.0997
-6.5 | -0.7342 | 0.00621 | 0.0009 | -118.2287
-6 | -0.6782 | 0.00597 | 0.0009 | -113.6013
-5.5 | -0.6218 | 0.00582 | 0.0008 | -106.8385
-5 | -0.5652 | 0.00569 | 0.0008 | -99.3322
-4.5 | -0.5085 | 0.00557 | 0.0007 | -91.2926
-4 | -0.4523 | 0.00554 | 0.0007 | -81.6426
-3.5 | -0.3957 | 0.00546 | 0.0006 | -72.4725
-3 | -0.3394 | 0.00559 | 0.0006 | -60.7156
-2.5 | -0.2831 | 0.00577 | 0.0005 | -49.0641
-2 | -0.2265 | 0.00591 | 0.0003 | -38.3249
-1.5 | -0.1703 | 0.00619 | 0.0002 | -27.5121
-1 | -0.1141 | 0.00644 | 0.0002 | -17.7174
-0.5 | -0.0571 | 0.00643 | 0.0001 | -8.8802
0 | 0 | 0.00643 | 0 | 0
0.5 | 0.0571 | 0.00643 | -0.0001 | 8.8802
1 | 0.1141 | 0.00644 | -0.0002 | 17.7174
2 | 0.2265 | 0.00591 | -0.0003 | 38.3249
2.5 | 0.2831 | 0.00577 | -0.0005 | 49.0641
3 | 0.3393 | 0.00558 | -0.0006 | 60.8065
3.5 | 0.3957 | 0.00547 | -0.0006 | 72.34
4 | 0.4523 | 0.00554 | -0.0007 | 81.6426
4.5 | 0.5084 | 0.00557 | -0.0007 | 91.2747
5 | 0.5651 | 0.00569 | -0.0008 | 99.3146
5.5 | 0.6218 | 0.00582 | -0.0008 | 106.8385
6 | 0.6781 | 0.00597 | -0.0008 | 113.5846
6.5 | 0.7341 | 0.00621 | -0.0008 | 118.2126
7 | 0.7902 | 0.00642 | -0.0008 | 123.0841
7.5 | 0.8458 | 0.0067 | -0.0008 | 126.2388
8 | 0.9006 | 0.00711 | -0.0007 | 126.6667
8.5 | 0.9549 | 0.00756 | -0.0005 | 126.3095
9 | 1.0088 | 0.00802 | -0.0003 | 125.7855
9.5 | 1.0629 | 0.00844 | -0.0001 | 125.936
10 | 1.1161 | 0.00895 | 0.0002 | 124.7039
10.5 | 1.1694 | 0.00937 | 0.0005 | 124.8026
11 | 1.2215 | 0.00992 | 0.0009 | 123.1351
11.5 | 1.2722 | 0.01047 | 0.0015 | 121.5091
12 | 1.3238 | 0.01087 | 0.002 | 121.7847
12.5 | 1.3748 | 0.01147 | 0.0025 | 119.8605
13 | 1.4248 | 0.01215 | 0.003 | 117.2675
13.5 | 1.473 | 0.01298 | 0.0038 | 113.4823
14 | 1.5201 | 0.01388 | 0.0047 | 109.5173
14.5 | 1.5659 | 0.01483 | 0.0057 | 105.59
15 | 1.6113 | 0.01569 | 0.0067 | 102.696
15.5 | 1.655 | 0.01661 | 0.0079 | 99.6388
16 | 1.6963 | 0.01763 | 0.0094 | 96.2167
16.5 | 1.735 | 0.01873 | 0.0111 | 92.6321
17 | 1.7694 | 0.01996 | 0.0133 | 88.6473
17.5 | 1.796 | 0.02146 | 0.0164 | 83.6906
18 | 1.7952 | 0.02325 | 0.0234 | 77.2129
18.5 | 1.8012 | 0.02543 | 0.0275 | 70.8297
19 | 1.8023 | 0.02854 | 0.0306 | 63.15
19.5 | 1.7965 | 0.03281 | 0.0324 | 54.7546
20 | 1.794 | 0.03743 | 0.0328 | 47.9295

## 115. Re 12M Mach 0.10 (1)
BIGFOIL.COM POLAR EXPORT
ea61009
EPPLER EA 6(-1)-009 |  |  |  | Cl Max: | 1.132 | at alpha= | 12 | deg
JavaFoil+Calcfoil stall+Eppler ext transition |  |  |  | L/D Max: | 159.265 | at alpha= | 9.5 | deg
Re: | 12000000 |  |  | Cd Min: | 0.00372 | at alpha= | 2.5 | deg
Mach: | 0.1 |  |  | Cl=0 at alpha= | 0 | deg
|  |  |  | @ Cl=0.1, Cd= | 0.004032
|  |  |  | @ Cl=0.4, Cd= | 0.0052207
|  |  |  | @ Cl=0.6, Cd= | 0.0058687
alpha (deg) | Cl | Cd | Cm | Cl/Cd
-17 | -0.761 | 0.12255 | 0.014 | -6.212
-16.5 | -0.787 | 0.11945 | 0.013 | -6.587
-16 | -0.822 | 0.10418 | 0.014 | -7.887
-15.5 | -0.849 | 0.09791 | 0.014 | -8.669
-15 | -0.879 | 0.08732 | 0.014 | -10.065
-14.5 | -0.899 | 0.08215 | 0.014 | -10.948
-14 | -0.922 | 0.07358 | 0.014 | -12.537
-13.5 | -0.985 | 0.04435 | 0.016 | -22.213
-13 | -1.078 | 0.01825 | 0.018 | -59.058
-12.5 | -1.111 | 0.0137 | 0.018 | -81.092
-12 | -1.123 | 0.00899 | 0.017 | -124.951
-11.5 | -1.115 | 0.00796 | 0.016 | -140.112
-11 | -1.101 | 0.00766 | 0.016 | -143.744
-10.5 | -1.081 | 0.00727 | 0.015 | -148.687
-10 | -1.056 | 0.00689 | 0.014 | -153.317
-9.5 | -1.023 | 0.00654 | 0.014 | -156.337
-9 | -0.98 | 0.00874 | 0.013 | -112.126
-8.5 | -0.935 | 0.00785 | 0.012 | -119.1
-8 | -0.889 | 0.00749 | 0.012 | -118.719
-7.5 | -0.841 | 0.00547 | 0.011 | -153.845
-7 | -0.791 | 0.0075 | 0.01 | -105.447
-6.5 | -0.739 | 0.00664 | 0.009 | -111.415
-6 | -0.687 | 0.0063 | 0.009 | -109.058
-5.5 | -0.633 | 0.00606 | 0.008 | -104.48
-5 | -0.578 | 0.00584 | 0.007 | -98.929
-4.5 | -0.522 | 0.0056 | 0.007 | -93.189
-4 | -0.466 | 0.00538 | 0.006 | -86.513
-3.5 | -0.409 | 0.0053 | 0.005 | -77.172
-3 | -0.351 | 0.00511 | 0.004 | -68.79
-2.5 | -0.293 | 0.00375 | 0.004 | -78.253
-2 | -0.235 | 0.00514 | 0.003 | -45.719
-1.5 | -0.177 | 0.00414 | 0.002 | -42.62
-1 | -0.118 | 0.0041 | 0.001 | -28.754
-0.5 | -0.059 | 0.00397 | 0.001 | -14.828
0 | 0 | 0.00423 | 0 | 0
0.5 | 0.059 | 0.00395 | -0.001 | 15.024
1 | 0.119 | 0.00407 | -0.001 | 29.134
1.5 | 0.178 | 0.00411 | -0.002 | 43.184
2 | 0.237 | 0.00511 | -0.003 | 46.343
2.5 | 0.295 | 0.00372 | -0.004 | 79.382
3 | 0.354 | 0.00507 | -0.004 | 69.777
3.5 | 0.412 | 0.00526 | -0.005 | 78.288
4 | 0.469 | 0.00534 | -0.006 | 87.791
4.5 | 0.526 | 0.00556 | -0.007 | 94.579
5 | 0.582 | 0.0058 | -0.007 | 100.421
5.5 | 0.637 | 0.00601 | -0.008 | 106.079
6 | 0.692 | 0.00625 | -0.009 | 110.752
6.5 | 0.745 | 0.00658 | -0.009 | 113.176
7 | 0.797 | 0.00744 | -0.01 | 107.069
7.5 | 0.847 | 0.00541 | -0.011 | 156.452
8 | 0.896 | 0.00742 | -0.012 | 120.704
8.5 | 0.943 | 0.00778 | -0.012 | 121.134
9 | 0.988 | 0.00866 | -0.013 | 114.02
9.5 | 1.031 | 0.00647 | -0.014 | 159.265
10 | 1.064 | 0.00681 | -0.014 | 156.25
10.5 | 1.09 | 0.00719 | -0.015 | 151.612
11 | 1.11 | 0.00757 | -0.016 | 146.655
11.5 | 1.124 | 0.00786 | -0.016 | 143.057
12 | 1.132 | 0.00887 | -0.017 | 127.726
12.5 | 1.111 | 0.0137 | -0.017 | 81.092
13 | 1.078 | 0.01825 | -0.018 | 59.058
13.5 | 0.985 | 0.04435 | -0.016 | 22.213
14 | 0.922 | 0.07358 | -0.014 | 12.537
14.5 | 0.899 | 0.08215 | -0.014 | 10.948
15 | 0.879 | 0.08732 | -0.014 | 10.065
15.5 | 0.849 | 0.09791 | -0.014 | 8.669
16 | 0.822 | 0.10418 | -0.014 | 7.887
16.5 | 0.787 | 0.11945 | -0.013 | 6.587
17 | 0.761 | 0.12255 | -0.014 | 6.212

## 116. Re 12M Mach 0.10 (2)
BIGFOIL.COM POLAR EXPORT
ea61009
EPPLER EA 6(-1)-009 |  |  |  | Cl Max: | 1.7716 | at alpha= | 18.5 | deg
XFOIL ncrit=9 |  |  |  | L/D Max: | 126.035 | at alpha= | 7.5 | deg
Re: | 12000000 |  |  | Cd Min: | 0.04924 | at alpha= | -20 | deg
Mach: | 0.1 |  |  | Cl=0 at alpha= | 0 | deg
|  |  |  | @ Cl=0.1, Cd= | 0.0064448
|  |  |  | @ Cl=0.4, Cd= | 0.0054727
|  |  |  | @ Cl=0.6, Cd= | 0.0057765
alpha (deg) | Cl | Cd | Cm | Cl/Cd
-20 | -1.7185 | 0.04924 | -0.0323 | -34.9005
-19.5 | -1.7529 | 0.03974 | -0.0356 | -44.1092
-19 | -1.7577 | 0.03457 | -0.0357 | -50.8447
-18.5 | -1.7706 | 0.02946 | -0.034 | -60.1018
-18 | -1.7686 | 0.02624 | -0.0311 | -67.4009
-17.5 | -1.766 | 0.02373 | -0.0267 | -74.4206
-17 | -1.77 | 0.02167 | -0.0192 | -81.6797
-16.5 | -1.7422 | 0.02008 | -0.0159 | -86.7629
-16 | -1.7078 | 0.01865 | -0.0134 | -91.571
-15.5 | -1.6681 | 0.01745 | -0.0114 | -95.5931
-15 | -1.6252 | 0.01637 | -0.0098 | -99.2792
-14.5 | -1.5798 | 0.01541 | -0.0084 | -102.5178
-14 | -1.5329 | 0.01451 | -0.0072 | -105.6444
-13.5 | -1.4856 | 0.01353 | -0.0061 | -109.8004
-13 | -1.437 | 0.01261 | -0.0051 | -113.9572
-12.5 | -1.3871 | 0.01179 | -0.0042 | -117.6506
-12 | -1.3357 | 0.01111 | -0.0035 | -120.225
-11.5 | -1.2837 | 0.01067 | -0.0028 | -120.3093
-10.5 | -1.1793 | 0.00954 | -0.0015 | -123.6164
-10 | -1.1255 | 0.00905 | -0.001 | -124.3646
-9.5 | -1.0714 | 0.00857 | -0.0007 | -125.0175
-9 | -1.0169 | 0.0081 | -0.0003 | -125.5432
-8.5 | -0.9623 | 0.00764 | 0 | -125.9555
-8 | -0.9074 | 0.00718 | 0.0002 | -126.3788
-7.5 | -0.852 | 0.00676 | 0.0004 | -126.0355
-7 | -0.796 | 0.00645 | 0.0006 | -123.4109
-6.5 | -0.7394 | 0.00624 | 0.0006 | -118.4936
-6 | -0.6828 | 0.00599 | 0.0007 | -113.99
-5.5 | -0.626 | 0.00583 | 0.0007 | -107.3756
-5 | -0.5689 | 0.0057 | 0.0006 | -99.807
-4.5 | -0.5117 | 0.00559 | 0.0006 | -91.5385
-4 | -0.4551 | 0.00555 | 0.0006 | -82
-3.5 | -0.3981 | 0.00547 | 0.0006 | -72.7788
-3 | -0.3414 | 0.00559 | 0.0005 | -61.0733
-2.5 | -0.2848 | 0.00577 | 0.0004 | -49.3588
-1.5 | -0.1714 | 0.00619 | 0.0002 | -27.6898
-1 | -0.1148 | 0.00645 | 0.0002 | -17.7984
-0.5 | -0.0575 | 0.00643 | 0.0001 | -8.9425
0.5 | 0.0575 | 0.00643 | -0.0001 | 8.9425
1 | 0.1148 | 0.00645 | -0.0002 | 17.7984
1.5 | 0.1714 | 0.00619 | -0.0002 | 27.6898
2 | 0.2279 | 0.00592 | -0.0003 | 38.4966
2.5 | 0.2848 | 0.00577 | -0.0004 | 49.3588
3 | 0.3414 | 0.00559 | -0.0005 | 61.0733
3.5 | 0.3981 | 0.00547 | -0.0006 | 72.7788
4 | 0.4551 | 0.00555 | -0.0006 | 82
4.5 | 0.5117 | 0.00559 | -0.0006 | 91.5385
5 | 0.5688 | 0.0057 | -0.0006 | 99.7895
5.5 | 0.6259 | 0.00584 | -0.0007 | 107.1747
6 | 0.6828 | 0.00599 | -0.0006 | 113.99
6.5 | 0.7393 | 0.00624 | -0.0006 | 118.4776
7 | 0.796 | 0.00645 | -0.0005 | 123.4109
7.5 | 0.852 | 0.00676 | -0.0004 | 126.0355
8.5 | 0.9622 | 0.00764 | 0.0001 | 125.9424
9 | 1.0169 | 0.0081 | 0.0004 | 125.5432
9.5 | 1.0713 | 0.00858 | 0.0007 | 124.8601
10 | 1.1255 | 0.00905 | 0.0011 | 124.3646
10.5 | 1.1792 | 0.00954 | 0.0015 | 123.6059
11.5 | 1.2836 | 0.01067 | 0.0028 | 120.2999
12 | 1.3359 | 0.01111 | 0.0035 | 120.243
12.5 | 1.3874 | 0.01178 | 0.0041 | 117.7759
13 | 1.4374 | 0.0126 | 0.005 | 114.0794
13.5 | 1.4859 | 0.01353 | 0.006 | 109.8226
14 | 1.5332 | 0.01452 | 0.0072 | 105.5923
14.5 | 1.5803 | 0.01541 | 0.0083 | 102.5503
15 | 1.6257 | 0.01638 | 0.0097 | 99.2491
15.5 | 1.6687 | 0.01745 | 0.0113 | 95.6275
16 | 1.7086 | 0.01865 | 0.0133 | 91.6139
16.5 | 1.7429 | 0.0201 | 0.0158 | 86.7114
17 | 1.7715 | 0.02164 | 0.019 | 81.8623
17.5 | 1.771 | 0.02355 | 0.0261 | 75.2017
18 | 1.7682 | 0.02636 | 0.031 | 67.0789
18.5 | 1.7716 | 0.0295 | 0.0338 | 60.0542
19 | 1.7651 | 0.03405 | 0.0355 | 51.8385
19.5 | 1.7473 | 0.04053 | 0.0351 | 43.1113
20 | 1.729 | 0.04819 | 0.0325 | 35.8788

## 117. Re 12M Mach 0.25 (1)
BIGFOIL.COM POLAR EXPORT
ea61009
EPPLER EA 6(-1)-009 |  |  |  | Cl Max: | 1.085 | at alpha= | 11 | deg
JavaFoil+Calcfoil stall+Eppler ext transition |  |  |  | L/D Max: | 154.358 | at alpha= | 7.5 | deg
Re: | 12000000 |  |  | Cd Min: | 0.00398 | at alpha= | 0.5 | deg
Mach: | 0.25 |  |  | Cl=0 at alpha= | 0 | deg
|  |  |  | @ Cl=0.1, Cd= | 0.0040567
|  |  |  | @ Cl=0.4, Cd= | 0.0052433
|  |  |  | @ Cl=0.6, Cd= | 0.12966
alpha (deg) | Cl | Cd | Cm | Cl/Cd
-16 | -0.506 | 0.12966 | 0.012 | -3.901
-15.5 | -0.572 | 0.11903 | 0.012 | -4.802
-15 | -0.633 | 0.11097 | 0.012 | -5.703
-14.5 | -0.689 | 0.10238 | 0.012 | -6.729
-14 | -0.741 | 0.09445 | 0.012 | -7.85
-13.5 | -0.787 | 0.08608 | 0.012 | -9.141
-13 | -0.827 | 0.07774 | 0.012 | -10.639
-12.5 | -0.874 | 0.06233 | 0.013 | -14.02
-12 | -0.915 | 0.04871 | 0.014 | -18.792
-11.5 | -1.059 | 0.01303 | 0.017 | -81.252
-11 | -1.076 | 0.00846 | 0.016 | -127.259
-10.5 | -1.07 | 0.00786 | 0.016 | -136.116
-10 | -1.056 | 0.0074 | 0.015 | -142.73
-9.5 | -1.03 | 0.00686 | 0.014 | -150.296
-9 | -0.991 | 0.00863 | 0.013 | -114.787
-8.5 | -0.949 | 0.00823 | 0.013 | -115.241
-8 | -0.904 | 0.0084 | 0.012 | -107.56
-7.5 | -0.857 | 0.00564 | 0.011 | -151.808
-7 | -0.808 | 0.00588 | 0.01 | -137.334
-6.5 | -0.756 | 0.00751 | 0.01 | -100.623
-6 | -0.703 | 0.0065 | 0.009 | -108.096
-5.5 | -0.648 | 0.00625 | 0.008 | -103.796
-5 | -0.593 | 0.0059 | 0.008 | -100.352
-4.5 | -0.536 | 0.00568 | 0.007 | -94.371
-4 | -0.478 | 0.00545 | 0.006 | -87.752
-3.5 | -0.42 | 0.00535 | 0.005 | -78.412
-3 | -0.361 | 0.00515 | 0.005 | -69.993
-2.5 | -0.301 | 0.00503 | 0.004 | -59.87
-2 | -0.241 | 0.00575 | 0.003 | -41.994
-1.5 | -0.181 | 0.00416 | 0.002 | -43.569
-1 | -0.121 | 0.00413 | 0.002 | -29.331
-0.5 | -0.061 | 0.004 | 0.001 | -15.132
0 | 0 | 0.00425 | 0 | 0
0.5 | 0.061 | 0.00398 | -0.001 | 15.331
1 | 0.122 | 0.0041 | -0.002 | 29.717
1.5 | 0.183 | 0.00414 | -0.002 | 44.144
2 | 0.243 | 0.00572 | -0.003 | 42.539
2.5 | 0.303 | 0.005 | -0.004 | 60.723
3 | 0.363 | 0.00512 | -0.005 | 70.992
3.5 | 0.423 | 0.00532 | -0.005 | 79.54
4 | 0.482 | 0.00541 | -0.006 | 89.039
4.5 | 0.54 | 0.00564 | -0.007 | 95.77
5 | 0.597 | 0.00586 | -0.008 | 101.857
5.5 | 0.653 | 0.0062 | -0.008 | 105.375
6 | 0.708 | 0.00645 | -0.009 | 109.762
6.5 | 0.761 | 0.00746 | -0.01 | 102.13
7 | 0.813 | 0.00583 | -0.01 | 139.459
7.5 | 0.863 | 0.00559 | -0.011 | 154.358
8 | 0.911 | 0.00833 | -0.012 | 109.283
8.5 | 0.956 | 0.00816 | -0.013 | 117.194
9 | 0.999 | 0.00855 | -0.013 | 116.774
9.5 | 1.038 | 0.00678 | -0.014 | 153.086
10 | 1.064 | 0.00731 | -0.015 | 145.446
10.5 | 1.079 | 0.00777 | -0.016 | 138.791
11 | 1.085 | 0.00836 | -0.016 | 129.867
11.5 | 1.059 | 0.01303 | -0.017 | 81.252
12 | 0.915 | 0.04871 | -0.014 | 18.792
12.5 | 0.874 | 0.06233 | -0.013 | 14.02
13 | 0.827 | 0.07774 | -0.012 | 10.639
13.5 | 0.787 | 0.08608 | -0.012 | 9.141
14 | 0.741 | 0.09445 | -0.012 | 7.85
14.5 | 0.689 | 0.10238 | -0.012 | 6.729
15 | 0.633 | 0.11097 | -0.012 | 5.703
15.5 | 0.572 | 0.11903 | -0.012 | 4.802
16 | 0.506 | 0.12966 | -0.012 | 3.901

## 118. Re 12M Mach 0.25 (2)
BIGFOIL.COM POLAR EXPORT
ea61009
EPPLER EA 6(-1)-009 |  |  |  | Cl Max: | 1.6279 | at alpha= | 15 | deg
XFOIL ncrit=9 |  |  |  | L/D Max: | 125.816 | at alpha= | 7.5 | deg
Re: | 12000000 |  |  | Cd Min: | 0.22026 | at alpha= | 20 | deg
Mach: | 0.25 |  |  | Cl=0 at alpha= | 0 | deg
|  |  |  | @ Cl=0.1, Cd= | 0.0064606
|  |  |  | @ Cl=0.4, Cd= | 0.0055399
|  |  |  | @ Cl=0.6, Cd= | 0.0058061
alpha (deg) | Cl | Cd | Cm | Cl/Cd
-20 | -0.9878 | 0.21996 | 0.0837 | -4.4908
-19.5 | -0.9871 | 0.20842 | 0.0762 | -4.7361
-19 | -0.9762 | 0.20016 | 0.0706 | -4.8771
-18.5 | -0.9648 | 0.19203 | 0.0652 | -5.0242
-17.5 | -1.3994 | 0.07756 | -0.0199 | -18.0428
-17 | -1.4749 | 0.0577 | -0.0357 | -25.5615
-16.5 | -1.5241 | 0.04533 | -0.0431 | -33.6223
-16 | -1.5679 | 0.0361 | -0.045 | -43.4321
-15.5 | -1.5999 | 0.02954 | -0.0423 | -54.1605
-15 | -1.6248 | 0.02534 | -0.0352 | -64.12
-14.5 | -1.6219 | 0.02214 | -0.0283 | -73.2565
-14 | -1.5922 | 0.01951 | -0.0241 | -81.6094
-13.5 | -1.5516 | 0.01745 | -0.0206 | -88.9169
-13 | -1.5044 | 0.01581 | -0.0178 | -95.155
-12.5 | -1.4531 | 0.01449 | -0.0154 | -100.283
-12 | -1.4009 | 0.01315 | -0.0132 | -106.5323
-11.5 | -1.3473 | 0.01217 | -0.0111 | -110.7067
-11 | -1.2922 | 0.01134 | -0.0093 | -113.9506
-10.5 | -1.2351 | 0.01063 | -0.0078 | -116.19
-10 | -1.1777 | 0.00993 | -0.0065 | -118.6002
-9.5 | -1.1203 | 0.00923 | -0.0053 | -121.3759
-9 | -1.0617 | 0.00872 | -0.0043 | -121.7546
-8.5 | -1.0036 | 0.00813 | -0.0034 | -123.444
-8 | -0.9451 | 0.00762 | -0.0026 | -124.0289
-7.5 | -0.887 | 0.00706 | -0.0019 | -125.6374
-7 | -0.8281 | 0.00663 | -0.0014 | -124.902
-6.5 | -0.7685 | 0.00638 | -0.001 | -120.4545
-6 | -0.7088 | 0.00613 | -0.0006 | -115.6281
-5.5 | -0.6493 | 0.00593 | -0.0003 | -109.4941
-5 | -0.5896 | 0.00578 | -0.0002 | -102.0069
-4 | -0.4709 | 0.00561 | 0.0001 | -83.9394
-3.5 | -0.4117 | 0.00551 | 0.0002 | -74.7187
-3 | -0.353 | 0.00562 | 0.0003 | -62.8114
-2.5 | -0.2943 | 0.00581 | 0.0002 | -50.654
-2 | -0.236 | 0.00612 | 0.0002 | -38.5621
-1.5 | -0.177 | 0.00621 | 0.0001 | -28.5024
-1 | -0.1185 | 0.00647 | 0.0001 | -18.3153
-0.5 | -0.0593 | 0.00644 | 0.0001 | -9.2081
0 | 0 | 0.00644 | 0 | 0
0.5 | 0.0593 | 0.00644 | -0.0001 | 9.2081
1 | 0.1185 | 0.00647 | -0.0001 | 18.3153
2 | 0.236 | 0.00612 | -0.0002 | 38.5621
2.5 | 0.2943 | 0.00581 | -0.0002 | 50.654
3 | 0.353 | 0.00562 | -0.0003 | 62.8114
3.5 | 0.4117 | 0.00552 | -0.0002 | 74.5833
4 | 0.4709 | 0.00561 | -0.0001 | 83.9394
4.5 | 0.5299 | 0.00566 | 0 | 93.6219
5 | 0.5896 | 0.00578 | 0.0002 | 102.0069
5.5 | 0.6493 | 0.00593 | 0.0004 | 109.4941
6 | 0.7088 | 0.00613 | 0.0006 | 115.6281
6.5 | 0.7684 | 0.00638 | 0.001 | 120.4389
7 | 0.8281 | 0.00663 | 0.0014 | 124.902
7.5 | 0.887 | 0.00705 | 0.0019 | 125.8156
8 | 0.9451 | 0.00762 | 0.0026 | 124.0289
8.5 | 1.0035 | 0.00813 | 0.0034 | 123.4317
9 | 1.0617 | 0.00871 | 0.0043 | 121.8944
9.5 | 1.1203 | 0.00924 | 0.0053 | 121.2446
10 | 1.1778 | 0.00992 | 0.0065 | 118.7298
10.5 | 1.2352 | 0.01063 | 0.0078 | 116.1994
11 | 1.2923 | 0.01134 | 0.0093 | 113.9594
11.5 | 1.3472 | 0.01217 | 0.0111 | 110.6984
12 | 1.4012 | 0.01316 | 0.0131 | 106.4742
12.5 | 1.4535 | 0.01449 | 0.0153 | 100.3106
13 | 1.5049 | 0.01581 | 0.0177 | 95.1866
13.5 | 1.5521 | 0.01746 | 0.0206 | 88.8946
14 | 1.5927 | 0.01954 | 0.024 | 81.5097
14.5 | 1.6229 | 0.02213 | 0.0282 | 73.3348
15 | 1.6279 | 0.02528 | 0.0349 | 64.3948
15.5 | 1.5981 | 0.02978 | 0.0422 | 53.6635
16 | 1.5721 | 0.03588 | 0.0448 | 43.8155
16.5 | 1.5261 | 0.04532 | 0.0429 | 33.6739
17 | 1.4836 | 0.05684 | 0.0362 | 26.1013
17.5 | 1.4095 | 0.07619 | 0.0208 | 18.4998
18.5 | 0.9664 | 0.19202 | -0.0653 | 5.0328
19 | 0.977 | 0.20041 | -0.0708 | 4.875
19.5 | 0.9882 | 0.2086 | -0.0763 | 4.7373
20 | 0.9888 | 0.22026 | -0.0838 | 4.4892

## 119. Re 12M Mach 0.50 (1)
BIGFOIL.COM POLAR EXPORT
ea61009
EPPLER EA 6(-1)-009 |  |  |  | Cl Max: | 1.088 | at alpha= | 20 | deg
JavaFoil+Calcfoil stall+Eppler ext transition |  |  |  | L/D Max: | 138.377 | at alpha= | 6 | deg
Re: | 12000000 |  |  | Cd Min: | 0.00416 | at alpha= | 0.5 | deg
Mach: | 0.5 |  |  | Cl=0 at alpha= | 0 | deg
|  |  |  | @ Cl=0.1, Cd= | 0.0041835
|  |  |  | @ Cl=0.4, Cd= | 0.004385
|  |  |  | @ Cl=0.6, Cd= | 0.080874
alpha (deg) | Cl | Cd | Cm | Cl/Cd
-20 | -1.088 | 0.13748 | 0.022 | -7.912
-19.5 | -1.059 | 0.13685 | 0.021 | -7.742
-19 | -1.036 | 0.12471 | 0.021 | -8.306
-18.5 | -1.006 | 0.12404 | 0.02 | -8.112
-18 | -0.976 | 0.12531 | 0.019 | -7.787
-17.5 | -0.946 | 0.12293 | 0.018 | -7.697
-17 | -0.924 | 0.13276 | 0.018 | -6.959
-16.5 | -0.9 | 0.12163 | 0.017 | -7.403
-16 | -0.875 | 0.11498 | 0.017 | -7.607
-15.5 | -0.847 | 0.1104 | 0.016 | -7.675
-15 | -0.82 | 0.10486 | 0.016 | -7.817
-14.5 | -0.791 | 0.10198 | 0.015 | -7.76
-14 | -0.764 | 0.09661 | 0.014 | -7.906
-13.5 | -0.736 | 0.0949 | 0.013 | -7.754
-13 | -0.707 | 0.0922 | 0.012 | -7.666
-12.5 | -0.678 | 0.09074 | 0.011 | -7.472
-12 | -0.651 | 0.08702 | 0.011 | -7.479
-11.5 | -0.624 | 0.08368 | 0.01 | -7.46
-11 | -0.598 | 0.08064 | 0.01 | -7.41
-10.5 | -0.571 | 0.07772 | 0.009 | -7.344
-10 | -0.544 | 0.07456 | 0.009 | -7.296
-9.5 | -0.517 | 0.07133 | 0.008 | -7.251
-9 | -0.49 | 0.06632 | 0.008 | -7.394
-8.5 | -0.619 | 0.05494 | 0.008 | -11.26
-8 | -0.857 | 0.01131 | 0.013 | -75.817
-7.5 | -0.864 | 0.00949 | 0.013 | -91.083
-7 | -0.843 | 0.00657 | 0.012 | -128.369
-6.5 | -0.807 | 0.0068 | 0.011 | -118.592
-6 | -0.761 | 0.00558 | 0.01 | -136.286
-5.5 | -0.709 | 0.00708 | 0.009 | -100.119
-5 | -0.653 | 0.00504 | 0.008 | -129.377
-4.5 | -0.593 | 0.00628 | 0.008 | -94.407
-4 | -0.531 | 0.006 | 0.007 | -88.506
-3.5 | -0.467 | 0.00579 | 0.006 | -80.615
-3 | -0.402 | 0.00434 | 0.005 | -92.658
-2.5 | -0.336 | 0.00533 | 0.004 | -63.064
-2 | -0.27 | 0.00472 | 0.003 | -57.145
-1.5 | -0.203 | 0.0053 | 0.003 | -38.217
-1 | -0.135 | 0.00424 | 0.002 | -31.899
-0.5 | -0.068 | 0.00418 | 0.001 | -16.177
0 | 0 | 0.00439 | 0 | 0
0.5 | 0.068 | 0.00416 | -0.001 | 16.387
1 | 0.136 | 0.00421 | -0.002 | 32.313
1.5 | 0.204 | 0.00527 | -0.003 | 38.726
2 | 0.272 | 0.00469 | -0.003 | 57.883
2.5 | 0.339 | 0.0053 | -0.004 | 63.945
3 | 0.405 | 0.00431 | -0.005 | 93.968
3.5 | 0.47 | 0.00575 | -0.006 | 81.752
4 | 0.535 | 0.00596 | -0.007 | 89.779
4.5 | 0.597 | 0.00623 | -0.008 | 95.775
5 | 0.657 | 0.005 | -0.008 | 131.31
5.5 | 0.714 | 0.00703 | -0.009 | 101.601
6 | 0.766 | 0.00554 | -0.01 | 138.377
6.5 | 0.813 | 0.00675 | -0.011 | 120.343
7 | 0.849 | 0.00651 | -0.012 | 130.408
7.5 | 0.871 | 0.00941 | -0.013 | 92.538
8 | 0.865 | 0.01122 | -0.013 | 77.109
8.5 | 0.619 | 0.05494 | -0.008 | 11.26
9 | 0.49 | 0.06632 | -0.008 | 7.394
9.5 | 0.517 | 0.07133 | -0.008 | 7.251
10 | 0.544 | 0.07456 | -0.009 | 7.296
10.5 | 0.571 | 0.07772 | -0.009 | 7.344
11 | 0.598 | 0.08064 | -0.01 | 7.41
11.5 | 0.624 | 0.08368 | -0.01 | 7.46
12 | 0.651 | 0.08702 | -0.011 | 7.479
12.5 | 0.678 | 0.09074 | -0.011 | 7.472
13 | 0.707 | 0.0922 | -0.012 | 7.666
13.5 | 0.736 | 0.0949 | -0.013 | 7.754
14 | 0.764 | 0.09661 | -0.014 | 7.906
14.5 | 0.791 | 0.10198 | -0.015 | 7.76
15 | 0.821 | 0.10413 | -0.016 | 7.883
15.5 | 0.849 | 0.1083 | -0.017 | 7.841
16 | 0.874 | 0.11502 | -0.017 | 7.599
16.5 | 0.901 | 0.12182 | -0.017 | 7.393
17 | 0.923 | 0.13216 | -0.017 | 6.981
17.5 | 0.946 | 0.12647 | -0.017 | 7.479
18 | 0.976 | 0.12531 | -0.019 | 7.787
18.5 | 1.006 | 0.12404 | -0.02 | 8.112
19 | 1.036 | 0.12471 | -0.02 | 8.306
19.5 | 1.059 | 0.13685 | -0.021 | 7.742
20 | 1.088 | 0.13748 | -0.022 | 7.912

## 120. Re 12M Mach 0.50 (2)
BIGFOIL.COM POLAR EXPORT
ea61009
EPPLER EA 6(-1)-009 |  |  |  | Cl Max: | 1.0903 | at alpha= | 8 | deg
XFOIL ncrit=9 |  |  |  | L/D Max: | 124.295 | at alpha= | 6.5 | deg
Re: | 12000000 |  |  | Cd Min: | 0.13849 | at alpha= | -13.5 | deg
Mach: | 0.5 |  |  | Cl=0 at alpha= | 0 | deg
|  |  |  | @ Cl=0.1, Cd= | 0.0064881
|  |  |  | @ Cl=0.4, Cd= | 0.0058227
|  |  |  | @ Cl=0.6, Cd= | 0.0059817
alpha (deg) | Cl | Cd | Cm | Cl/Cd
-13.5 | -0.8514 | 0.13849 | 0.0319 | -6.1477
-13 | -0.8585 | 0.12576 | 0.0234 | -6.8265
-12.5 | -0.8676 | 0.11339 | 0.0152 | -7.6515
-12 | -0.8802 | 0.1012 | 0.007 | -8.6976
-11.5 | -0.8997 | 0.08866 | -0.0016 | -10.1478
-11 | -0.9209 | 0.07632 | -0.0099 | -12.0663
-10.5 | -0.9399 | 0.06277 | -0.0191 | -14.9737
-10 | -0.9608 | 0.04907 | -0.0323 | -19.5802
-9.5 | -0.9916 | 0.03898 | -0.0405 | -25.4387
-9 | -1.0327 | 0.03318 | -0.0365 | -31.1242
-8.5 | -1.0637 | 0.02636 | -0.0303 | -40.3528
-7 | -0.9827 | 0.0082 | -0.0145 | -119.8415
-6.5 | -0.9087 | 0.00731 | -0.0112 | -124.3092
-6 | -0.834 | 0.0068 | -0.0087 | -122.6471
-5.5 | -0.7595 | 0.0065 | -0.0067 | -116.8462
-5 | -0.6865 | 0.00622 | -0.0051 | -110.3698
-4.5 | -0.6144 | 0.006 | -0.0038 | -102.4
-4 | -0.5438 | 0.00591 | -0.0027 | -92.0135
-3.5 | -0.4739 | 0.00578 | -0.0019 | -81.9896
-3 | -0.4054 | 0.0058 | -0.0013 | -69.8966
-2.5 | -0.3375 | 0.00597 | -0.0009 | -56.5327
-2 | -0.2704 | 0.00632 | -0.0006 | -42.7848
0 | 0 | 0.00649 | 0 | 0
0.5 | 0.0677 | 0.00652 | 0.0001 | 10.3834
2 | 0.2704 | 0.00632 | 0.0006 | 42.7848
2.5 | 0.3375 | 0.00597 | 0.0008 | 56.5327
3 | 0.4054 | 0.00581 | 0.0013 | 69.7762
3.5 | 0.4739 | 0.00578 | 0.0019 | 81.9896
4 | 0.5438 | 0.00591 | 0.0027 | 92.0135
4.5 | 0.6143 | 0.006 | 0.0038 | 102.3833
5 | 0.6865 | 0.00622 | 0.0051 | 110.3698
5.5 | 0.7595 | 0.00649 | 0.0067 | 117.0262
6 | 0.834 | 0.0068 | 0.0087 | 122.6471
6.5 | 0.9086 | 0.00731 | 0.0112 | 124.2955
7 | 0.9827 | 0.0082 | 0.0145 | 119.8415
7.5 | 1.0562 | 0.00961 | 0.0191 | 109.9063
8 | 1.0903 | 0.01648 | 0.0267 | 66.159
8.5 | 1.0643 | 0.02635 | 0.0302 | 40.3909
9 | 1.0314 | 0.0333 | 0.0364 | 30.973
9.5 | 0.9899 | 0.03919 | 0.0402 | 25.259
10.5 | 0.9447 | 0.06322 | 0.0176 | 14.9431
11 | 0.9224 | 0.07681 | 0.0089 | 12.0089
11.5 | 0.8988 | 0.08931 | 0.0006 | 10.0638
12 | 0.8813 | 0.10141 | -0.0075 | 8.6905
12.5 | 0.8684 | 0.11358 | -0.0155 | 7.6457
13 | 0.8596 | 0.12583 | -0.0237 | 6.8314

## 121. Re 14M Mach 0.00 (1)
BIGFOIL.COM POLAR EXPORT
ea61009
EPPLER EA 6(-1)-009 |  |  |  | Cl Max: | 1.145 | at alpha= | 12.5 | deg
JavaFoil+Calcfoil stall+Eppler ext transition |  |  |  | L/D Max: | 161.667 | at alpha= | 9.5 | deg
Re: | 14000000 |  |  | Cd Min: | 0.00392 | at alpha= | 0.5 | deg
Mach: | 0 |  |  | Cl=0 at alpha= | 0 | deg
|  |  |  | @ Cl=0.1, Cd= | 0.0039964
|  |  |  | @ Cl=0.4, Cd= | 0.0053238
|  |  |  | @ Cl=0.6, Cd= | 0.0056964
alpha (deg) | Cl | Cd | Cm | Cl/Cd
-17.5 | -0.78 | 0.1234 | 0.015 | -6.322
-17 | -0.806 | 0.11704 | 0.014 | -6.884
-16.5 | -0.829 | 0.11484 | 0.014 | -7.217
-16 | -0.857 | 0.10289 | 0.014 | -8.332
-15.5 | -0.886 | 0.09122 | 0.015 | -9.713
-15 | -0.906 | 0.08525 | 0.014 | -10.631
-14.5 | -0.928 | 0.077 | 0.014 | -12.054
-14 | -0.954 | 0.06497 | 0.015 | -14.682
-13.5 | -1.025 | 0.03495 | 0.017 | -29.326
-13 | -1.106 | 0.01523 | 0.018 | -72.597
-12.5 | -1.135 | 0.00919 | 0.018 | -123.479
-12 | -1.13 | 0.00869 | 0.017 | -130.06
-11.5 | -1.12 | 0.0078 | 0.016 | -143.53
-11 | -1.103 | 0.00741 | 0.016 | -149.003
-10.5 | -1.082 | 0.00749 | 0.015 | -144.481
-10 | -1.055 | 0.00726 | 0.014 | -145.217
-9.5 | -1.021 | 0.00643 | 0.014 | -158.777
-9 | -0.978 | 0.00853 | 0.013 | -114.568
-8.5 | -0.933 | 0.00756 | 0.012 | -123.312
-8 | -0.886 | 0.00783 | 0.012 | -113.19
-7.5 | -0.838 | 0.00533 | 0.011 | -157.138
-7 | -0.788 | 0.00518 | 0.01 | -152.267
-6.5 | -0.736 | 0.00641 | 0.009 | -114.801
-6 | -0.684 | 0.00618 | 0.009 | -110.553
-5.5 | -0.63 | 0.00588 | 0.008 | -107.232
-5 | -0.575 | 0.00566 | 0.007 | -101.688
-4.5 | -0.52 | 0.00544 | 0.007 | -95.513
-4 | -0.464 | 0.00538 | 0.006 | -86.26
-3.5 | -0.407 | 0.0052 | 0.005 | -78.294
-3 | -0.35 | 0.00615 | 0.004 | -56.88
-2.5 | -0.292 | 0.006 | 0.004 | -48.664
-2 | -0.234 | 0.00509 | 0.003 | -45.94
-1.5 | -0.176 | 0.00501 | 0.002 | -35.067
-1 | -0.117 | 0.00405 | 0.001 | -28.913
-0.5 | -0.059 | 0.00394 | 0.001 | -14.871
0 | 0 | 0.00423 | 0 | 0
0.5 | 0.059 | 0.00392 | -0.001 | 15.06
1 | 0.118 | 0.00403 | -0.001 | 29.281
1.5 | 0.177 | 0.00498 | -0.002 | 35.53
2 | 0.235 | 0.00506 | -0.003 | 46.547
2.5 | 0.294 | 0.00596 | -0.004 | 49.273
3 | 0.352 | 0.00611 | -0.004 | 57.601
3.5 | 0.41 | 0.00516 | -0.005 | 79.395
4 | 0.467 | 0.00534 | -0.006 | 87.487
4.5 | 0.524 | 0.0054 | -0.007 | 96.906
5 | 0.58 | 0.00562 | -0.007 | 103.189
5.5 | 0.635 | 0.00583 | -0.008 | 108.839
6 | 0.689 | 0.00614 | -0.009 | 112.238
6.5 | 0.742 | 0.00636 | -0.009 | 116.581
7 | 0.794 | 0.00513 | -0.01 | 154.721
7.5 | 0.844 | 0.00528 | -0.011 | 159.731
8 | 0.893 | 0.00776 | -0.012 | 114.989
8.5 | 0.94 | 0.0075 | -0.012 | 125.386
9 | 0.985 | 0.00846 | -0.013 | 116.477
9.5 | 1.029 | 0.00636 | -0.014 | 161.667
10 | 1.063 | 0.00719 | -0.014 | 147.831
10.5 | 1.09 | 0.00741 | -0.015 | 147.169
11 | 1.112 | 0.00732 | -0.016 | 151.971
11.5 | 1.128 | 0.0077 | -0.016 | 146.5
12 | 1.139 | 0.00857 | -0.017 | 132.883
12.5 | 1.145 | 0.00906 | -0.018 | 126.321
13 | 1.106 | 0.01523 | -0.018 | 72.597
13.5 | 1.025 | 0.03495 | -0.017 | 29.326
14 | 0.954 | 0.06497 | -0.015 | 14.682
14.5 | 0.928 | 0.077 | -0.014 | 12.054
15 | 0.906 | 0.08525 | -0.014 | 10.631
15.5 | 0.886 | 0.09122 | -0.014 | 9.713
16 | 0.857 | 0.10289 | -0.014 | 8.332
16.5 | 0.829 | 0.11484 | -0.013 | 7.217
17 | 0.806 | 0.11704 | -0.014 | 6.884
17.5 | 0.78 | 0.1234 | -0.014 | 6.322

## 122. Re 14M Mach 0.00 (2)
BIGFOIL.COM POLAR EXPORT
ea61009
EPPLER EA 6(-1)-009 |  |  |  | Cl Max: | 1.8176 | at alpha= | 19 | deg
XFOIL ncrit=9 |  |  |  | L/D Max: | 129.511 | at alpha= | 8 | deg
Re: | 14000000 |  |  | Cd Min: | 0.0363 | at alpha= | -20 | deg
Mach: | 0 |  |  | Cl=0 at alpha= | 0 | deg
|  |  |  | @ Cl=0.1, Cd= | 0.0062963
|  |  |  | @ Cl=0.4, Cd= | 0.0054139
|  |  |  | @ Cl=0.6, Cd= | 0.0056284
alpha (deg) | Cl | Cd | Cm | Cl/Cd
-20 | -1.8027 | 0.0363 | -0.0334 | -49.6612
-19.5 | -1.8179 | 0.03077 | -0.0324 | -59.0803
-19 | -1.8105 | 0.02777 | -0.0305 | -65.1963
-18.5 | -1.8148 | 0.02445 | -0.0268 | -74.2249
-18 | -1.8106 | 0.02244 | -0.0219 | -80.6863
-17.5 | -1.8032 | 0.02095 | -0.0157 | -86.0716
-17 | -1.7773 | 0.0193 | -0.0125 | -92.0881
-16.5 | -1.742 | 0.01806 | -0.0104 | -96.4563
-16 | -1.7029 | 0.01695 | -0.0087 | -100.4661
-15.5 | -1.6606 | 0.01598 | -0.0074 | -103.9174
-15 | -1.6162 | 0.01509 | -0.0062 | -107.104
-14.5 | -1.5702 | 0.01428 | -0.0052 | -109.958
-14 | -1.5229 | 0.0135 | -0.0044 | -112.8074
-13.5 | -1.4754 | 0.01265 | -0.0036 | -116.6324
-13 | -1.4268 | 0.01185 | -0.0028 | -120.4051
-12.5 | -1.377 | 0.01113 | -0.0022 | -123.7197
-12 | -1.323 | 0.01053 | -0.0024 | -125.641
-11.5 | -1.2753 | 0.01022 | -0.0011 | -124.7847
-10.5 | -1.1711 | 0.00916 | -0.0003 | -127.8493
-10 | -1.1178 | 0.0087 | 0 | -128.4828
-9.5 | -1.0641 | 0.00826 | 0.0002 | -128.8257
-9 | -1.0102 | 0.00782 | 0.0005 | -129.1816
-8.5 | -0.9559 | 0.0074 | 0.0006 | -129.1757
-8 | -0.9015 | 0.00696 | 0.0008 | -129.5259
-7.5 | -0.8466 | 0.00657 | 0.0009 | -128.8584
-7 | -0.7912 | 0.00626 | 0.001 | -126.3898
-6.5 | -0.735 | 0.00606 | 0.001 | -121.2871
-6 | -0.6789 | 0.00584 | 0.001 | -116.25
-5.5 | -0.6225 | 0.00568 | 0.0009 | -109.5951
-5 | -0.5659 | 0.00555 | 0.0009 | -101.964
-4.5 | -0.5093 | 0.00549 | 0.0008 | -92.7687
-4 | -0.4529 | 0.00547 | 0.0008 | -82.7971
-3.5 | -0.3963 | 0.0054 | 0.0007 | -73.3889
-3 | -0.3403 | 0.00563 | 0.0006 | -60.444
-2.5 | -0.2835 | 0.00568 | 0.0005 | -49.912
-2 | -0.2274 | 0.006 | 0.0004 | -37.9
-1.5 | -0.1706 | 0.00607 | 0.0003 | -28.1054
-1 | -0.1142 | 0.00631 | 0.0002 | -18.0983
-0.5 | -0.0572 | 0.00628 | 0.0001 | -9.1083
0 | 0 | 0.00627 | 0 | 0
1 | 0.1142 | 0.0063 | -0.0002 | 18.127
1.5 | 0.1706 | 0.00606 | -0.0003 | 28.1518
2 | 0.2274 | 0.006 | -0.0004 | 37.9
2.5 | 0.2835 | 0.00568 | -0.0005 | 49.912
3 | 0.3403 | 0.00562 | -0.0006 | 60.5516
3.5 | 0.3963 | 0.00541 | -0.0007 | 73.2532
4 | 0.4529 | 0.00547 | -0.0008 | 82.7971
4.5 | 0.5092 | 0.00549 | -0.0008 | 92.7505
5 | 0.5658 | 0.00555 | -0.0008 | 101.9459
5.5 | 0.6225 | 0.00568 | -0.0009 | 109.5951
6 | 0.6788 | 0.00584 | -0.0009 | 116.2329
6.5 | 0.7349 | 0.00606 | -0.0009 | 121.2706
7 | 0.7911 | 0.00626 | -0.001 | 126.3738
7.5 | 0.8465 | 0.00657 | -0.0009 | 128.8432
8 | 0.9014 | 0.00696 | -0.0008 | 129.5115
8.5 | 0.9558 | 0.0074 | -0.0006 | 129.1622
9 | 1.0101 | 0.00782 | -0.0004 | 129.1688
9.5 | 1.064 | 0.00827 | -0.0002 | 128.6578
10 | 1.1177 | 0.0087 | 0 | 128.4713
10.5 | 1.171 | 0.00915 | 0.0003 | 127.9781
11 | 1.2233 | 0.00971 | 0.0007 | 125.9835
11.5 | 1.2753 | 0.01022 | 0.0011 | 124.7847
13 | 1.4271 | 0.01183 | 0.0028 | 120.634
13.5 | 1.4756 | 0.01265 | 0.0035 | 116.6482
14 | 1.5232 | 0.01351 | 0.0043 | 112.7461
14.5 | 1.5705 | 0.01428 | 0.0052 | 109.979
15 | 1.6166 | 0.0151 | 0.0061 | 107.0596
15.5 | 1.6611 | 0.01598 | 0.0073 | 103.9487
16 | 1.7034 | 0.01695 | 0.0086 | 100.4956
16.5 | 1.7426 | 0.01807 | 0.0103 | 96.4361
17 | 1.7783 | 0.01928 | 0.0124 | 92.2355
17.5 | 1.8056 | 0.02085 | 0.0154 | 86.5995
18 | 1.8106 | 0.02252 | 0.0218 | 80.3996
18.5 | 1.8155 | 0.0245 | 0.0266 | 74.102
19 | 1.8176 | 0.02735 | 0.03 | 66.457
19.5 | 1.8129 | 0.03132 | 0.0324 | 57.8831
20 | 1.8126 | 0.03549 | 0.0332 | 51.0735

## 123. Re 14M Mach 0.10 (1)
BIGFOIL.COM POLAR EXPORT
ea61009
EPPLER EA 6(-1)-009 |  |  |  | Cl Max: | 1.134 | at alpha= | 12.5 | deg
JavaFoil+Calcfoil stall+Eppler ext transition |  |  |  | L/D Max: | 163.089 | at alpha= | 9.5 | deg
Re: | 14000000 |  |  | Cd Min: | 0.00388 | at alpha= | 0.5 | deg
Mach: | 0.1 |  |  | Cl=0 at alpha= | 0 | deg
|  |  |  | @ Cl=0.1, Cd= | 0.003962
|  |  |  | @ Cl=0.4, Cd= | 0.0053648
|  |  |  | @ Cl=0.6, Cd= | 0.005742
alpha (deg) | Cl | Cd | Cm | Cl/Cd
-17.5 | -0.732 | 0.1272 | 0.014 | -5.751
-17 | -0.763 | 0.12021 | 0.014 | -6.351
-16.5 | -0.789 | 0.11701 | 0.013 | -6.743
-16 | -0.821 | 0.10591 | 0.014 | -7.751
-15.5 | -0.848 | 0.09871 | 0.014 | -8.592
-15 | -0.879 | 0.08678 | 0.014 | -10.127
-14.5 | -0.902 | 0.08079 | 0.014 | -11.16
-14 | -0.924 | 0.07244 | 0.014 | -12.755
-13.5 | -0.964 | 0.05399 | 0.015 | -17.859
-13 | -1.079 | 0.01746 | 0.018 | -61.801
-12.5 | -1.125 | 0.00936 | 0.018 | -120.112
-12 | -1.123 | 0.00854 | 0.017 | -131.429
-11.5 | -1.115 | 0.00803 | 0.016 | -138.894
-11 | -1.101 | 0.00749 | 0.016 | -146.961
-10.5 | -1.081 | 0.00755 | 0.015 | -143.175
-10 | -1.056 | 0.00724 | 0.014 | -145.916
-9.5 | -1.023 | 0.00639 | 0.014 | -160.105
-9 | -0.98 | 0.0086 | 0.013 | -114.015
-8.5 | -0.935 | 0.00768 | 0.012 | -121.86
-8 | -0.889 | 0.00787 | 0.012 | -113.015
-7.5 | -0.841 | 0.00535 | 0.011 | -157.259
-7 | -0.791 | 0.00508 | 0.01 | -155.768
-6.5 | -0.74 | 0.00482 | 0.009 | -153.567
-6 | -0.687 | 0.00616 | 0.009 | -111.429
-5.5 | -0.633 | 0.00594 | 0.008 | -106.561
-5 | -0.578 | 0.00572 | 0.007 | -101.132
-4.5 | -0.522 | 0.00549 | 0.007 | -95.107
-4 | -0.466 | 0.00538 | 0.006 | -86.511
-3.5 | -0.409 | 0.0052 | 0.005 | -78.623
-3 | -0.351 | 0.00618 | 0.004 | -56.83
-2.5 | -0.293 | 0.00602 | 0.004 | -48.7
-2 | -0.235 | 0.00511 | 0.003 | -45.997
-1.5 | -0.176 | 0.00493 | 0.002 | -35.802
-1 | -0.118 | 0.00402 | 0.001 | -29.285
-0.5 | -0.059 | 0.00391 | 0.001 | -15.083
0 | 0 | 0.0042 | 0 | 0
0.5 | 0.059 | 0.00388 | -0.001 | 15.282
1 | 0.119 | 0.004 | -0.001 | 29.671
1.5 | 0.178 | 0.0049 | -0.002 | 36.287
2 | 0.237 | 0.00508 | -0.003 | 46.621
2.5 | 0.295 | 0.00599 | -0.004 | 49.326
3 | 0.354 | 0.00615 | -0.004 | 57.568
3.5 | 0.412 | 0.00516 | -0.005 | 79.76
4 | 0.469 | 0.00535 | -0.006 | 87.776
4.5 | 0.526 | 0.00545 | -0.007 | 96.527
5 | 0.582 | 0.00567 | -0.007 | 102.66
5.5 | 0.637 | 0.00589 | -0.008 | 108.194
6 | 0.692 | 0.00611 | -0.009 | 113.163
6.5 | 0.745 | 0.00477 | -0.009 | 156.072
7 | 0.797 | 0.00503 | -0.01 | 158.359
7.5 | 0.847 | 0.0053 | -0.011 | 159.931
8 | 0.896 | 0.0078 | -0.012 | 114.839
8.5 | 0.943 | 0.00761 | -0.012 | 123.949
9 | 0.988 | 0.00852 | -0.013 | 115.941
9.5 | 1.031 | 0.00632 | -0.014 | 163.089
10 | 1.064 | 0.00716 | -0.014 | 148.599
10.5 | 1.09 | 0.00747 | -0.015 | 145.901
11 | 1.11 | 0.0074 | -0.016 | 149.951
11.5 | 1.124 | 0.00793 | -0.016 | 141.823
12 | 1.132 | 0.00843 | -0.017 | 134.337
12.5 | 1.134 | 0.00923 | -0.018 | 122.963
13 | 1.079 | 0.01746 | -0.018 | 61.801
13.5 | 0.964 | 0.05399 | -0.015 | 17.859
14 | 0.924 | 0.07244 | -0.014 | 12.755
14.5 | 0.902 | 0.08079 | -0.014 | 11.16
15 | 0.879 | 0.08678 | -0.014 | 10.127
15.5 | 0.848 | 0.09871 | -0.014 | 8.592
16 | 0.821 | 0.10591 | -0.014 | 7.751
16.5 | 0.789 | 0.11701 | -0.013 | 6.743
17 | 0.763 | 0.12021 | -0.014 | 6.351
17.5 | 0.732 | 0.1272 | -0.014 | 5.751

## 124. Re 14M Mach 0.10 (2)
BIGFOIL.COM POLAR EXPORT
ea61009
EPPLER EA 6(-1)-009 |  |  |  | Cl Max: | 1.7876 | at alpha= | 18.5 | deg
XFOIL ncrit=9 |  |  |  | L/D Max: | 129.017 | at alpha= | 7.5 | deg
Re: | 14000000 |  |  | Cd Min: | 0.03758 | at alpha= | -19.5 | deg
Mach: | 0.1 |  |  | Cl=0 at alpha= | 0 | deg
|  |  |  | @ Cl=0.1, Cd= | 0.0063022
|  |  |  | @ Cl=0.4, Cd= | 0.0054115
|  |  |  | @ Cl=0.6, Cd= | 0.0056293
alpha (deg) | Cl | Cd | Cm | Cl/Cd
-19.5 | -1.7734 | 0.03758 | -0.0363 | -47.19
-19 | -1.776 | 0.03288 | -0.0358 | -54.0146
-18.5 | -1.7869 | 0.02819 | -0.0336 | -63.3877
-18 | -1.784 | 0.02523 | -0.0303 | -70.7095
-17.5 | -1.7826 | 0.02295 | -0.0251 | -77.6732
-17 | -1.7796 | 0.02104 | -0.0182 | -84.5817
-16.5 | -1.75 | 0.01948 | -0.0152 | -89.8357
-16 | -1.7156 | 0.01797 | -0.0126 | -95.4702
-15.5 | -1.6749 | 0.01679 | -0.0108 | -99.7558
-15 | -1.6312 | 0.01575 | -0.0092 | -103.5683
-14.5 | -1.5851 | 0.01482 | -0.0079 | -106.9568
-14 | -1.5375 | 0.01397 | -0.0068 | -110.0573
-13.5 | -1.4886 | 0.01316 | -0.0058 | -113.1155
-13 | -1.4395 | 0.01229 | -0.0048 | -117.1277
-12.5 | -1.3894 | 0.01147 | -0.0039 | -121.1334
-11.5 | -1.2869 | 0.0104 | -0.0023 | -123.7404
-10.5 | -1.1809 | 0.00934 | -0.0013 | -126.4347
-10 | -1.1272 | 0.00881 | -0.0008 | -127.9455
-9.5 | -1.0726 | 0.00839 | -0.0005 | -127.8427
-9 | -1.0182 | 0.00791 | -0.0002 | -128.7231
-8.5 | -0.9632 | 0.0075 | 0.0001 | -128.4267
-8 | -0.9082 | 0.00704 | 0.0003 | -129.0057
-7.5 | -0.8529 | 0.00661 | 0.0005 | -129.0318
-7 | -0.7969 | 0.00629 | 0.0007 | -126.6932
-6.5 | -0.7402 | 0.00608 | 0.0007 | -121.7434
-6 | -0.6835 | 0.00587 | 0.0007 | -116.4395
-5.5 | -0.6267 | 0.00569 | 0.0008 | -110.1406
-5 | -0.5696 | 0.00556 | 0.0007 | -102.446
-4.5 | -0.5125 | 0.0055 | 0.0007 | -93.1818
-4 | -0.4558 | 0.00548 | 0.0007 | -83.1752
-3.5 | -0.3988 | 0.0054 | 0.0006 | -73.8519
-3 | -0.3424 | 0.00563 | 0.0006 | -60.8171
-2.5 | -0.2852 | 0.00569 | 0.0005 | -50.123
-2 | -0.2288 | 0.00601 | 0.0003 | -38.0699
-1.5 | -0.1716 | 0.00607 | 0.0002 | -28.2702
-1 | -0.1148 | 0.00631 | 0.0002 | -18.1933
-0.5 | -0.0575 | 0.00628 | 0.0001 | -9.1561
0 | 0 | 0.00628 | 0 | 0
0.5 | 0.0575 | 0.00628 | -0.0001 | 9.1561
1 | 0.1149 | 0.00631 | -0.0002 | 18.2092
1.5 | 0.1716 | 0.00607 | -0.0002 | 28.2702
2 | 0.2288 | 0.00601 | -0.0003 | 38.0699
2.5 | 0.2852 | 0.00569 | -0.0005 | 50.123
3 | 0.3423 | 0.00563 | -0.0006 | 60.7993
3.5 | 0.3988 | 0.00541 | -0.0006 | 73.7153
4 | 0.4557 | 0.00548 | -0.0007 | 83.1569
4.5 | 0.5125 | 0.0055 | -0.0007 | 93.1818
5 | 0.5695 | 0.00556 | -0.0007 | 102.4281
5.5 | 0.6267 | 0.00569 | -0.0007 | 110.1406
6 | 0.6835 | 0.00587 | -0.0007 | 116.4395
6.5 | 0.7401 | 0.00608 | -0.0007 | 121.727
7 | 0.7968 | 0.00629 | -0.0006 | 126.6773
7.5 | 0.8528 | 0.00661 | -0.0005 | 129.0166
8 | 0.9081 | 0.00704 | -0.0003 | 128.9915
8.5 | 0.9631 | 0.0075 | -0.0001 | 128.4133
9 | 1.0181 | 0.00791 | 0.0002 | 128.7105
9.5 | 1.0725 | 0.00839 | 0.0005 | 127.8308
10 | 1.1271 | 0.00881 | 0.0009 | 127.9342
10.5 | 1.1809 | 0.00934 | 0.0013 | 126.4347
11 | 1.2339 | 0.00991 | 0.0018 | 124.5106
11.5 | 1.2868 | 0.0104 | 0.0024 | 123.7308
12.5 | 1.3897 | 0.01146 | 0.0039 | 121.2653
13 | 1.4398 | 0.01228 | 0.0047 | 117.2476
13.5 | 1.4889 | 0.01316 | 0.0057 | 113.1383
14 | 1.5378 | 0.01397 | 0.0067 | 110.0787
14.5 | 1.5855 | 0.01482 | 0.0078 | 106.9838
15 | 1.6316 | 0.01575 | 0.0091 | 103.5937
15.5 | 1.6754 | 0.0168 | 0.0107 | 99.7262
16 | 1.7164 | 0.01795 | 0.0125 | 95.6212
16.5 | 1.7505 | 0.01951 | 0.0151 | 89.7232
17 | 1.7809 | 0.02102 | 0.018 | 84.7241
17.5 | 1.7871 | 0.02282 | 0.0245 | 78.3129
18 | 1.7837 | 0.02534 | 0.0302 | 70.3907
18.5 | 1.7876 | 0.02824 | 0.0334 | 63.3003
19 | 1.7829 | 0.03241 | 0.0355 | 55.0108

## 125. Re 14M Mach 0.25 (1)
BIGFOIL.COM POLAR EXPORT
ea61009
EPPLER EA 6(-1)-009 |  |  |  | Cl Max: | 1.085 | at alpha= | 11 | deg
JavaFoil+Calcfoil stall+Eppler ext transition |  |  |  | L/D Max: | 156.393 | at alpha= | 7 | deg
Re: | 14000000 |  |  | Cd Min: | 0.00398 | at alpha= | 0.5 | deg
Mach: | 0.25 |  |  | Cl=0 at alpha= | 0 | deg
|  |  |  | @ Cl=0.1, Cd= | 0.004012
|  |  |  | @ Cl=0.4, Cd= | 0.0055918
|  |  |  | @ Cl=0.6, Cd= | 0.12923
alpha (deg) | Cl | Cd | Cm | Cl/Cd
-16 | -0.506 | 0.12923 | 0.012 | -3.914
-15.5 | -0.572 | 0.11845 | 0.012 | -4.826
-15 | -0.633 | 0.10929 | 0.012 | -5.791
-14.5 | -0.689 | 0.10147 | 0.012 | -6.79
-14 | -0.742 | 0.09323 | 0.012 | -7.96
-13.5 | -0.788 | 0.08596 | 0.012 | -9.17
-13 | -0.828 | 0.0769 | 0.012 | -10.764
-12.5 | -0.87 | 0.0644 | 0.013 | -13.513
-12 | -0.99 | 0.02305 | 0.016 | -42.932
-11.5 | -1.072 | 0.00905 | 0.017 | -118.471
-11 | -1.076 | 0.00805 | 0.016 | -133.671
-10.5 | -1.071 | 0.00754 | 0.016 | -141.909
-10 | -1.056 | 0.00772 | 0.015 | -136.794
-9.5 | -1.031 | 0.00678 | 0.014 | -152.029
-9 | -0.991 | 0.00899 | 0.013 | -110.193
-8.5 | -0.949 | 0.00807 | 0.013 | -117.555
-8 | -0.904 | 0.00823 | 0.012 | -109.756
-7.5 | -0.856 | 0.00731 | 0.011 | -117.11
-7 | -0.808 | 0.00525 | 0.01 | -153.855
-6.5 | -0.756 | 0.00498 | 0.01 | -151.882
-6 | -0.703 | 0.00636 | 0.009 | -110.558
-5.5 | -0.648 | 0.00611 | 0.008 | -106.02
-5 | -0.593 | 0.00579 | 0.008 | -102.343
-4.5 | -0.536 | 0.00555 | 0.007 | -96.521
-4 | -0.478 | 0.00544 | 0.006 | -87.833
-3.5 | -0.42 | 0.00525 | 0.005 | -79.902
-3 | -0.361 | 0.00623 | 0.005 | -57.922
-2.5 | -0.301 | 0.00615 | 0.004 | -48.963
-2 | -0.241 | 0.00514 | 0.003 | -46.966
-1.5 | -0.181 | 0.00505 | 0.002 | -35.881
-1 | -0.121 | 0.00405 | 0.002 | -29.868
-0.5 | -0.061 | 0.004 | 0.001 | -15.126
0 | 0 | 0.00421 | 0 | 0
0.5 | 0.061 | 0.00398 | -0.001 | 15.325
1 | 0.122 | 0.00403 | -0.002 | 30.26
1.5 | 0.183 | 0.00502 | -0.002 | 36.365
2 | 0.243 | 0.00511 | -0.003 | 47.601
2.5 | 0.303 | 0.00612 | -0.004 | 49.591
3 | 0.363 | 0.00619 | -0.005 | 58.671
3.5 | 0.423 | 0.00522 | -0.005 | 81.052
4 | 0.482 | 0.0054 | -0.006 | 89.111
4.5 | 0.54 | 0.00551 | -0.007 | 97.954
5 | 0.597 | 0.00575 | -0.008 | 103.879
5.5 | 0.653 | 0.00607 | -0.008 | 107.635
6 | 0.708 | 0.00631 | -0.009 | 112.267
6.5 | 0.761 | 0.00493 | -0.01 | 154.337
7 | 0.813 | 0.0052 | -0.01 | 156.393
7.5 | 0.863 | 0.00725 | -0.011 | 119.02
8 | 0.911 | 0.00817 | -0.012 | 111.516
8.5 | 0.956 | 0.008 | -0.013 | 119.551
9 | 0.999 | 0.00891 | -0.013 | 112.042
9.5 | 1.038 | 0.00671 | -0.014 | 154.844
10 | 1.064 | 0.00764 | -0.015 | 139.309
10.5 | 1.079 | 0.00746 | -0.016 | 144.717
11 | 1.085 | 0.00795 | -0.016 | 136.42
11.5 | 1.081 | 0.00893 | -0.017 | 121.095
12 | 0.99 | 0.02305 | -0.016 | 42.932
12.5 | 0.87 | 0.0644 | -0.013 | 13.513
13 | 0.828 | 0.0769 | -0.012 | 10.764
13.5 | 0.788 | 0.08596 | -0.012 | 9.17
14 | 0.742 | 0.09323 | -0.012 | 7.96
14.5 | 0.689 | 0.10147 | -0.012 | 6.79
15 | 0.633 | 0.10929 | -0.012 | 5.791
15.5 | 0.572 | 0.11845 | -0.012 | 4.826
16 | 0.506 | 0.12923 | -0.012 | 3.914

## 126. Re 14M Mach 0.25 (2)
BIGFOIL.COM POLAR EXPORT
ea61009
EPPLER EA 6(-1)-009 |  |  |  | Cl Max: | 1.6585 | at alpha= | 15 | deg
XFOIL ncrit=9 |  |  |  | L/D Max: | 128.095 | at alpha= | 7.5 | deg
Re: | 14000000 |  |  | Cd Min: | 0.21926 | at alpha= | 20 | deg
Mach: | 0.25 |  |  | Cl=0 at alpha= | 0 | deg
|  |  |  | @ Cl=0.1, Cd= | 0.0062211
|  |  |  | @ Cl=0.4, Cd= | 0.0055024
|  |  |  | @ Cl=0.6, Cd= | 0.0056559
alpha (deg) | Cl | Cd | Cm | Cl/Cd
-20 | -0.9906 | 0.219 | 0.0831 | -4.5233
-19.5 | -0.991 | 0.20718 | 0.0753 | -4.7833
-19 | -0.9799 | 0.19896 | 0.0698 | -4.9251
-18 | -1.3798 | 0.09013 | -0.0108 | -15.309
-17.5 | -1.4584 | 0.06791 | -0.0287 | -21.4755
-17 | -1.5234 | 0.05157 | -0.0408 | -29.5404
-16.5 | -1.5683 | 0.04089 | -0.0456 | -38.3541
-16 | -1.61 | 0.03264 | -0.0455 | -49.326
-15.5 | -1.6388 | 0.02701 | -0.0411 | -60.6738
-15 | -1.6568 | 0.02387 | -0.0324 | -69.4093
-14.5 | -1.6386 | 0.02081 | -0.0272 | -78.741
-14 | -1.6037 | 0.01847 | -0.0233 | -86.8273
-13.5 | -1.5601 | 0.01659 | -0.02 | -94.0386
-13 | -1.511 | 0.01509 | -0.0173 | -100.1325
-11.5 | -1.351 | 0.0119 | -0.0107 | -113.5294
-11 | -1.2952 | 0.01101 | -0.009 | -117.6385
-10.5 | -1.2378 | 0.0103 | -0.0075 | -120.1748
-10 | -1.1796 | 0.0097 | -0.0063 | -121.6082
-9.5 | -1.122 | 0.00899 | -0.0051 | -124.8053
-9 | -1.0633 | 0.00848 | -0.0042 | -125.3892
-8.5 | -1.0049 | 0.00795 | -0.0033 | -126.4025
-8 | -0.946 | 0.00748 | -0.0025 | -126.4706
-7.5 | -0.8877 | 0.00694 | -0.0018 | -127.9107
-7 | -0.8289 | 0.00651 | -0.0013 | -127.3272
-6.5 | -0.7694 | 0.0062 | -0.0009 | -124.0968
-6 | -0.7096 | 0.006 | -0.0005 | -118.2667
-5.5 | -0.6501 | 0.00578 | -0.0003 | -112.474
-5 | -0.5904 | 0.00563 | -0.0001 | -104.8668
-4.5 | -0.5308 | 0.00555 | 0.0001 | -95.6396
-4 | -0.4716 | 0.00554 | 0.0002 | -85.1264
-3.5 | -0.4124 | 0.00545 | 0.0003 | -75.6697
-2.5 | -0.2948 | 0.00571 | 0.0003 | -51.6287
-2 | -0.2364 | 0.00604 | 0.0002 | -39.1391
-1.5 | -0.1772 | 0.00609 | 0.0001 | -29.0969
0 | 0 | 0.00628 | 0 | 0
0.5 | 0.0594 | 0.00629 | -0.0001 | 9.4436
1.5 | 0.1772 | 0.00609 | -0.0001 | 29.0969
2 | 0.2364 | 0.00604 | -0.0002 | 39.1391
2.5 | 0.2948 | 0.00571 | -0.0003 | 51.6287
3 | 0.3539 | 0.00566 | -0.0003 | 62.5265
3.5 | 0.4124 | 0.00546 | -0.0003 | 75.5311
4 | 0.4716 | 0.00554 | -0.0002 | 85.1264
4.5 | 0.5308 | 0.00555 | -0.0001 | 95.6396
5 | 0.5903 | 0.00563 | 0.0001 | 104.849
5.5 | 0.6501 | 0.00579 | 0.0003 | 112.2798
6 | 0.7095 | 0.006 | 0.0005 | 118.25
6.5 | 0.7693 | 0.0062 | 0.0009 | 124.0806
7 | 0.8288 | 0.00651 | 0.0013 | 127.3118
7.5 | 0.8877 | 0.00693 | 0.0018 | 128.0952
8 | 0.946 | 0.00748 | 0.0025 | 126.4706
8.5 | 1.0048 | 0.00795 | 0.0033 | 126.3899
9 | 1.0633 | 0.00848 | 0.0042 | 125.3892
9.5 | 1.122 | 0.009 | 0.0051 | 124.6667
10 | 1.1797 | 0.00969 | 0.0063 | 121.7441
10.5 | 1.2378 | 0.0103 | 0.0075 | 120.1748
11 | 1.2953 | 0.01101 | 0.009 | 117.6476
11.5 | 1.351 | 0.0119 | 0.0107 | 113.5294
12 | 1.4046 | 0.01279 | 0.0128 | 109.8202
12.5 | 1.4589 | 0.01386 | 0.0149 | 105.2597
13 | 1.5115 | 0.01509 | 0.0172 | 100.1657
13.5 | 1.5607 | 0.01659 | 0.0199 | 94.0747
14 | 1.6042 | 0.01848 | 0.0232 | 86.8074
14.5 | 1.6394 | 0.02081 | 0.0271 | 78.7794
15 | 1.6585 | 0.02381 | 0.0322 | 69.6556
15.5 | 1.6388 | 0.0271 | 0.041 | 60.4723
16 | 1.6134 | 0.03248 | 0.0453 | 49.6736
16.5 | 1.5689 | 0.041 | 0.0454 | 38.2659
17 | 1.5293 | 0.05112 | 0.0409 | 29.9159
17.5 | 1.4668 | 0.06695 | 0.0293 | 21.9089
18 | 1.3712 | 0.09204 | 0.0089 | 14.8979
18.5 | 0.971 | 0.19056 | -0.0643 | 5.0955
19 | 0.9807 | 0.19921 | -0.0699 | 4.9229
19.5 | 0.9921 | 0.20734 | -0.0754 | 4.7849
20 | 0.9915 | 0.21926 | -0.0832 | 4.522

## 127. Re 14M Mach 0.50 (1)
BIGFOIL.COM POLAR EXPORT
ea61009
EPPLER EA 6(-1)-009 |  |  |  | Cl Max: | 1.084 | at alpha= | 20 | deg
JavaFoil+Calcfoil stall+Eppler ext transition |  |  |  | L/D Max: | 141.342 | at alpha= | 6 | deg
Re: | 14000000 |  |  | Cd Min: | 0.00412 | at alpha= | 1 | deg
Mach: | 0.5 |  |  | Cl=0 at alpha= | 0 | deg
|  |  |  | @ Cl=0.1, Cd= | 0.0042206
|  |  |  | @ Cl=0.4, Cd= | 0.0053841
|  |  |  | @ Cl=0.6, Cd= | 0.080019
alpha (deg) | Cl | Cd | Cm | Cl/Cd
-20 | -1.084 | 0.14347 | 0.021 | -7.554
-19.5 | -1.058 | 0.14182 | 0.021 | -7.458
-19 | -1.028 | 0.13951 | 0.02 | -7.369
-18.5 | -0.999 | 0.13844 | 0.019 | -7.213
-18 | -0.972 | 0.13423 | 0.018 | -7.238
-17.5 | -0.946 | 0.13426 | 0.018 | -7.043
-17 | -0.925 | 0.12897 | 0.018 | -7.17
-16.5 | -0.902 | 0.12066 | 0.018 | -7.475
-16 | -0.875 | 0.1133 | 0.017 | -7.721
-15.5 | -0.849 | 0.10802 | 0.017 | -7.857
-15 | -0.821 | 0.10471 | 0.016 | -7.843
-14.5 | -0.793 | 0.09965 | 0.015 | -7.961
-14 | -0.764 | 0.09612 | 0.014 | -7.953
-13.5 | -0.737 | 0.09339 | 0.014 | -7.886
-13 | -0.708 | 0.0917 | 0.013 | -7.718
-12.5 | -0.679 | 0.09041 | 0.012 | -7.506
-12 | -0.651 | 0.08675 | 0.011 | -7.503
-11.5 | -0.624 | 0.08312 | 0.01 | -7.51
-11 | -0.598 | 0.07976 | 0.01 | -7.492
-10.5 | -0.571 | 0.07683 | 0.009 | -7.43
-10 | -0.544 | 0.07368 | 0.009 | -7.384
-9.5 | -0.517 | 0.07053 | 0.008 | -7.333
-9 | -0.49 | 0.0659 | 0.008 | -7.442
-8.5 | -0.619 | 0.05494 | 0.008 | -11.26
-8 | -0.858 | 0.01043 | 0.013 | -82.199
-7.5 | -0.864 | 0.0098 | 0.013 | -88.144
-7 | -0.843 | 0.00706 | 0.012 | -119.359
-6.5 | -0.807 | 0.006 | 0.011 | -134.365
-6 | -0.761 | 0.00547 | 0.01 | -139.203
-5.5 | -0.709 | 0.00693 | 0.009 | -102.246
-5 | -0.652 | 0.00652 | 0.008 | -100.062
-4.5 | -0.593 | 0.00463 | 0.008 | -128.023
-4 | -0.531 | 0.00602 | 0.007 | -88.206
-3.5 | -0.467 | 0.00568 | 0.006 | -82.166
-3 | -0.402 | 0.00544 | 0.005 | -74.008
-2.5 | -0.336 | 0.00522 | 0.004 | -64.338
-2 | -0.27 | 0.00573 | 0.003 | -47.051
-1.5 | -0.203 | 0.00529 | 0.003 | -38.3
-1 | -0.135 | 0.00415 | 0.002 | -32.615
-0.5 | -0.068 | 0.00434 | 0.001 | -15.605
0 | 0 | 0.00431 | 0 | 0
0.5 | 0.068 | 0.00431 | -0.001 | 15.802
1 | 0.136 | 0.00412 | -0.002 | 33.039
1.5 | 0.204 | 0.00526 | -0.003 | 38.811
2 | 0.272 | 0.0057 | -0.003 | 47.667
2.5 | 0.339 | 0.00519 | -0.004 | 65.237
3 | 0.405 | 0.0054 | -0.005 | 74.935
3.5 | 0.47 | 0.00565 | -0.006 | 83.325
4 | 0.535 | 0.00598 | -0.007 | 89.462
4.5 | 0.597 | 0.0046 | -0.008 | 129.92
5 | 0.657 | 0.00647 | -0.008 | 101.53
5.5 | 0.714 | 0.00688 | -0.009 | 103.763
6 | 0.766 | 0.00542 | -0.01 | 141.342
6.5 | 0.813 | 0.00595 | -0.011 | 136.462
7 | 0.849 | 0.00701 | -0.012 | 121.167
7.5 | 0.871 | 0.00973 | -0.013 | 89.507
8 | 0.865 | 0.01035 | -0.013 | 83.612
8.5 | 0.619 | 0.05494 | -0.008 | 11.26
9 | 0.49 | 0.0659 | -0.008 | 7.442
9.5 | 0.517 | 0.07053 | -0.008 | 7.333
10 | 0.544 | 0.07368 | -0.009 | 7.384
10.5 | 0.571 | 0.07683 | -0.009 | 7.43
11 | 0.598 | 0.07976 | -0.01 | 7.492
11.5 | 0.624 | 0.08312 | -0.01 | 7.51
12 | 0.651 | 0.08675 | -0.011 | 7.503
12.5 | 0.679 | 0.09041 | -0.012 | 7.506
13 | 0.708 | 0.0917 | -0.013 | 7.718
13.5 | 0.737 | 0.09339 | -0.014 | 7.886
14 | 0.764 | 0.09612 | -0.014 | 7.953
14.5 | 0.793 | 0.09965 | -0.015 | 7.961
15 | 0.822 | 0.1013 | -0.016 | 8.117
15.5 | 0.849 | 0.10716 | -0.016 | 7.921
16 | 0.875 | 0.11366 | -0.017 | 7.703
16.5 | 0.901 | 0.12176 | -0.017 | 7.403
17 | 0.924 | 0.13165 | -0.018 | 7.019
17.5 | 0.946 | 0.13146 | -0.017 | 7.195
18 | 0.972 | 0.13423 | -0.018 | 7.238
18.5 | 0.999 | 0.13844 | -0.019 | 7.213
19 | 1.028 | 0.13951 | -0.02 | 7.369
19.5 | 1.058 | 0.14182 | -0.021 | 7.458
20 | 1.084 | 0.14347 | -0.021 | 7.554

## 128. Re 14M Mach 0.50 (2)
BIGFOIL.COM POLAR EXPORT
ea61009
EPPLER EA 6(-1)-009 |  |  |  | Cl Max: | 1.0861 | at alpha= | 8 | deg
XFOIL ncrit=9 |  |  |  | L/D Max: | 127.067 | at alpha= | 6.5 | deg
Re: | 14000000 |  |  | Cd Min: | 0.12482 | at alpha= | 13 | deg
Mach: | 0.5 |  |  | Cl=0 at alpha= | 0 | deg
|  |  |  | @ Cl=0.1, Cd= | 0.0063891
|  |  |  | @ Cl=0.4, Cd= | 0.00587
|  |  |  | @ Cl=0.6, Cd= | 0.0058445
alpha (deg) | Cl | Cd | Cm | Cl/Cd
-13 | -0.8628 | 0.12477 | 0.0225 | -6.9151
-12.5 | -0.8752 | 0.11189 | 0.0137 | -7.822
-12 | -0.8886 | 0.09971 | 0.0055 | -8.9118
-11.5 | -0.9083 | 0.08734 | -0.0028 | -10.3996
-11 | -0.9294 | 0.07524 | -0.0107 | -12.3525
-10.5 | -0.9486 | 0.06225 | -0.0188 | -15.2386
-9.5 | -0.9983 | 0.03844 | -0.0408 | -25.9703
-9 | -1.041 | 0.03284 | -0.0361 | -31.6991
-8.5 | -1.0716 | 0.02571 | -0.0302 | -41.6803
-8 | -1.0858 | 0.01636 | -0.0249 | -66.3692
-7.5 | -1.0594 | 0.00923 | -0.0189 | -114.7779
-7 | -0.9847 | 0.00796 | -0.0143 | -123.706
-6.5 | -0.9098 | 0.00716 | -0.0111 | -127.067
-6 | -0.8354 | 0.0066 | -0.0086 | -126.5758
-5.5 | -0.7607 | 0.00634 | -0.0066 | -119.9842
-5 | -0.6877 | 0.00605 | -0.0049 | -113.6694
-4.5 | -0.6156 | 0.00586 | -0.0037 | -105.0512
-4 | -0.5449 | 0.00579 | -0.0026 | -94.1105
-3.5 | -0.4748 | 0.0057 | -0.0019 | -83.2982
-3 | -0.4067 | 0.00587 | -0.0012 | -69.2845
-2.5 | -0.3381 | 0.00587 | -0.0008 | -57.598
-2 | -0.2708 | 0.00618 | -0.0006 | -43.8188
-1.5 | -0.2035 | 0.00642 | -0.0003 | -31.6978
-0.5 | -0.0677 | 0.00637 | -0.0001 | -10.6279
0 | 0 | 0.00634 | 0 | 0
0.5 | 0.0677 | 0.00637 | 0.0001 | 10.6279
1 | 0.1355 | 0.00641 | 0.0002 | 21.1388
1.5 | 0.2035 | 0.00642 | 0.0003 | 31.6978
2 | 0.2708 | 0.00618 | 0.0006 | 43.8188
2.5 | 0.3381 | 0.00587 | 0.0008 | 57.598
3 | 0.4067 | 0.00587 | 0.0012 | 69.2845
3.5 | 0.4749 | 0.00572 | 0.0019 | 83.0245
4 | 0.5449 | 0.00579 | 0.0026 | 94.1105
4.5 | 0.6156 | 0.00586 | 0.0037 | 105.0512
5 | 0.6877 | 0.00604 | 0.0049 | 113.8576
5.5 | 0.7607 | 0.00634 | 0.0066 | 119.9842
6 | 0.8354 | 0.0066 | 0.0086 | 126.5758
6.5 | 0.9098 | 0.00716 | 0.0111 | 127.067
7 | 0.9847 | 0.00795 | 0.0143 | 123.8616
7.5 | 1.0595 | 0.00922 | 0.0189 | 114.9132
8 | 1.0861 | 0.01637 | 0.0248 | 66.347
8.5 | 1.0723 | 0.02569 | 0.0302 | 41.74
9 | 1.0398 | 0.03297 | 0.0361 | 31.5378
9.5 | 0.9969 | 0.03863 | 0.0406 | 25.8064
10 | 0.962 | 0.04739 | 0.0365 | 20.2996
10.5 | 0.9523 | 0.06233 | 0.0181 | 15.2784
11 | 0.9318 | 0.07605 | 0.009 | 12.2525
11.5 | 0.9077 | 0.08803 | 0.0017 | 10.3113
12 | 0.8897 | 0.09995 | -0.006 | 8.9015
12.5 | 0.8761 | 0.11207 | -0.0141 | 7.8174
13 | 0.864 | 0.12482 | -0.0227 | 6.922

## 129. Re 16M Mach 0.00 (1)
BIGFOIL.COM POLAR EXPORT
ea61009
EPPLER EA 6(-1)-009 |  |  |  | Cl Max: | 1.145 | at alpha= | 12.5 | deg
JavaFoil+Calcfoil stall+Eppler ext transition |  |  |  | L/D Max: | 164.892 | at alpha= | 9.5 | deg
Re: | 16000000 |  |  | Cd Min: | 0.00396 | at alpha= | 1 | deg
Mach: | 0 |  |  | Cl=0 at alpha= | 0 | deg
|  |  |  | @ Cl=0.1, Cd= | 0.0040363
|  |  |  | @ Cl=0.4, Cd= | 0.0059062
|  |  |  | @ Cl=0.6, Cd= | 0.0047364
alpha (deg) | Cl | Cd | Cm | Cl/Cd
-17.5 | -0.78 | 0.12262 | 0.015 | -6.365
-17 | -0.808 | 0.11438 | 0.015 | -7.06
-16.5 | -0.83 | 0.1115 | 0.014 | -7.446
-16 | -0.857 | 0.10152 | 0.014 | -8.444
-15.5 | -0.883 | 0.09389 | 0.014 | -9.405
-15 | -0.909 | 0.08408 | 0.014 | -10.806
-14.5 | -0.929 | 0.07618 | 0.014 | -12.195
-14 | -0.958 | 0.06257 | 0.015 | -15.308
-13.5 | -1.03 | 0.03254 | 0.017 | -31.663
-13 | -1.09 | 0.01754 | 0.018 | -62.145
-12.5 | -1.135 | 0.00904 | 0.018 | -125.548
-12 | -1.13 | 0.00832 | 0.017 | -135.827
-11.5 | -1.12 | 0.00787 | 0.016 | -142.268
-11 | -1.104 | 0.00721 | 0.016 | -153.077
-10.5 | -1.082 | 0.00694 | 0.015 | -155.88
-10 | -1.055 | 0.00713 | 0.014 | -147.89
-9.5 | -1.021 | 0.00631 | 0.014 | -161.939
-9 | -0.978 | 0.00829 | 0.013 | -117.969
-8.5 | -0.933 | 0.00752 | 0.012 | -123.999
-8 | -0.886 | 0.00777 | 0.012 | -114.06
-7.5 | -0.838 | 0.00748 | 0.011 | -111.942
-7 | -0.788 | 0.00507 | 0.01 | -155.408
-6.5 | -0.737 | 0.00481 | 0.009 | -153.039
-6 | -0.684 | 0.00606 | 0.009 | -112.756
-5.5 | -0.63 | 0.00575 | 0.008 | -109.563
-5 | -0.576 | 0.00422 | 0.007 | -136.54
-4.5 | -0.52 | 0.00547 | 0.007 | -95.045
-4 | -0.464 | 0.00529 | 0.006 | -87.722
-3.5 | -0.407 | 0.00616 | 0.005 | -66.096
-3 | -0.35 | 0.00492 | 0.004 | -71.097
-2.5 | -0.292 | 0.00598 | 0.004 | -48.818
-2 | -0.234 | 0.00437 | 0.003 | -53.586
-1.5 | -0.176 | 0.00492 | 0.002 | -35.713
-1 | -0.117 | 0.00398 | 0.001 | -29.449
-0.5 | -0.059 | 0.00424 | 0.001 | -13.839
0 | 0 | 0.00414 | 0 | 0
0.5 | 0.059 | 0.00421 | -0.001 | 14.009
1 | 0.118 | 0.00396 | -0.001 | 29.823
1.5 | 0.177 | 0.00489 | -0.002 | 36.184
2 | 0.235 | 0.00434 | -0.003 | 54.262
2.5 | 0.294 | 0.00595 | -0.004 | 49.43
3 | 0.352 | 0.00488 | -0.004 | 72.089
3.5 | 0.41 | 0.00612 | -0.005 | 66.945
4 | 0.467 | 0.00525 | -0.006 | 88.97
4.5 | 0.524 | 0.00543 | -0.007 | 96.414
5 | 0.58 | 0.00418 | -0.007 | 138.592
5.5 | 0.635 | 0.00571 | -0.008 | 111.207
6 | 0.689 | 0.00602 | -0.009 | 114.477
6.5 | 0.742 | 0.00477 | -0.009 | 155.459
7 | 0.794 | 0.00503 | -0.01 | 157.916
7.5 | 0.844 | 0.00742 | -0.011 | 113.666
8 | 0.893 | 0.00771 | -0.012 | 115.864
8.5 | 0.94 | 0.00745 | -0.012 | 126.091
9 | 0.985 | 0.00822 | -0.013 | 119.931
9.5 | 1.029 | 0.00624 | -0.014 | 164.892
10 | 1.063 | 0.00706 | -0.014 | 150.555
10.5 | 1.09 | 0.00686 | -0.015 | 158.889
11 | 1.112 | 0.00712 | -0.016 | 156.147
11.5 | 1.128 | 0.00777 | -0.016 | 145.224
12 | 1.139 | 0.00821 | -0.017 | 138.776
12.5 | 1.145 | 0.00891 | -0.018 | 128.442
13 | 1.09 | 0.01754 | -0.017 | 62.145
13.5 | 1.03 | 0.03254 | -0.017 | 31.663
14 | 0.958 | 0.06257 | -0.015 | 15.308
14.5 | 0.929 | 0.07618 | -0.014 | 12.195
15 | 0.909 | 0.08408 | -0.014 | 10.806
15.5 | 0.883 | 0.09389 | -0.014 | 9.405
16 | 0.857 | 0.10152 | -0.014 | 8.444
16.5 | 0.83 | 0.1115 | -0.014 | 7.446
17 | 0.808 | 0.11438 | -0.014 | 7.06
17.5 | 0.78 | 0.12262 | -0.015 | 6.365

## 130. Re 16M Mach 0.00 (2)
BIGFOIL.COM POLAR EXPORT
ea61009
EPPLER EA 6(-1)-009 |  |  |  | Cl Max: | 1.8328 | at alpha= | 20 | deg
XFOIL ncrit=9 |  |  |  | L/D Max: | 131.997 | at alpha= | 9 | deg
Re: | 16000000 |  |  | Cd Min: | 0.03382 | at alpha= | -20 | deg
Mach: | 0 |  |  | Cl=0 at alpha= | 0 | deg
|  |  |  | @ Cl=0.1, Cd= | 0.00618
|  |  |  | @ Cl=0.4, Cd= | 0.0054105
|  |  |  | @ Cl=0.6, Cd= | 0.0055251
alpha (deg) | Cl | Cd | Cm | Cl/Cd
-20 | -1.8282 | 0.03382 | -0.0336 | -54.0568
-19.5 | -1.8316 | 0.02961 | -0.0322 | -61.8575
-18.5 | -1.8276 | 0.02369 | -0.0258 | -77.1465
-18 | -1.8246 | 0.02188 | -0.0202 | -83.3912
-17.5 | -1.8109 | 0.02045 | -0.0149 | -88.5526
-17 | -1.7831 | 0.01885 | -0.0119 | -94.5942
-16.5 | -1.7473 | 0.0176 | -0.0098 | -99.2784
-16 | -1.7083 | 0.01643 | -0.0081 | -103.9744
-15.5 | -1.6654 | 0.01549 | -0.0068 | -107.5145
-15 | -1.6205 | 0.01463 | -0.0058 | -110.7656
-13.5 | -1.4777 | 0.01236 | -0.0033 | -119.555
-13 | -1.4286 | 0.0116 | -0.0026 | -123.1552
-12.5 | -1.3789 | 0.01087 | -0.002 | -126.8537
-12 | -1.3291 | 0.01045 | -0.0012 | -127.1866
-11.5 | -1.2774 | 0.00998 | -0.0008 | -127.996
-11 | -1.2248 | 0.00952 | -0.0005 | -128.6555
-10.5 | -1.1723 | 0.00899 | -0.0001 | -130.4004
-10 | -1.1191 | 0.00851 | 0.0002 | -131.5041
-9.5 | -1.0651 | 0.00812 | 0.0004 | -131.17
-9 | -1.0112 | 0.00766 | 0.0006 | -132.0104
-8.5 | -0.9566 | 0.0073 | 0.0007 | -131.0411
-8 | -0.9021 | 0.00688 | 0.0009 | -131.1192
-7.5 | -0.8473 | 0.00644 | 0.001 | -131.5683
-7 | -0.7919 | 0.00613 | 0.0011 | -129.1843
-6.5 | -0.7357 | 0.00594 | 0.001 | -123.8552
-6 | -0.6794 | 0.00575 | 0.001 | -118.1565
-5.5 | -0.6231 | 0.00557 | 0.001 | -111.8671
-5 | -0.5665 | 0.00546 | 0.0009 | -103.7546
-4.5 | -0.51 | 0.00543 | 0.0009 | -93.9227
-4 | -0.4534 | 0.00542 | 0.0008 | -83.6531
-3.5 | -0.397 | 0.00539 | 0.0007 | -73.6549
-3 | -0.3408 | 0.00558 | 0.0006 | -61.0753
-2.5 | -0.2839 | 0.00561 | 0.0005 | -50.6061
-2 | -0.2277 | 0.00592 | 0.0004 | -38.4628
-1.5 | -0.1708 | 0.00597 | 0.0003 | -28.6097
-1 | -0.1143 | 0.00619 | 0.0002 | -18.4653
-0.5 | -0.0572 | 0.00615 | 0.0001 | -9.3008
0 | 0 | 0.00615 | 0 | 0
0.5 | 0.0572 | 0.00615 | -0.0001 | 9.3008
1 | 0.1143 | 0.00619 | -0.0002 | 18.4653
1.5 | 0.1708 | 0.00597 | -0.0003 | 28.6097
2 | 0.2277 | 0.00592 | -0.0004 | 38.4628
2.5 | 0.2839 | 0.00561 | -0.0005 | 50.6061
3 | 0.3408 | 0.00558 | -0.0006 | 61.0753
3.5 | 0.397 | 0.00541 | -0.0007 | 73.3826
4 | 0.4534 | 0.00542 | -0.0008 | 83.6531
4.5 | 0.51 | 0.00543 | -0.0009 | 93.9227
5 | 0.5665 | 0.00546 | -0.0009 | 103.7546
5.5 | 0.6231 | 0.00557 | -0.001 | 111.8671
6 | 0.6794 | 0.00575 | -0.001 | 118.1565
6.5 | 0.7356 | 0.00594 | -0.001 | 123.8384
7 | 0.7918 | 0.00613 | -0.001 | 129.168
7.5 | 0.8472 | 0.00644 | -0.001 | 131.5528
8 | 0.902 | 0.00688 | -0.0009 | 131.1047
8.5 | 0.9565 | 0.0073 | -0.0007 | 131.0274
9 | 1.0111 | 0.00766 | -0.0006 | 131.9974
9.5 | 1.065 | 0.00812 | -0.0003 | 131.1576
10 | 1.119 | 0.00851 | -0.0001 | 131.4924
10.5 | 1.1722 | 0.00899 | 0.0001 | 130.3893
11 | 1.2248 | 0.00952 | 0.0005 | 128.6555
11.5 | 1.2773 | 0.00998 | 0.0008 | 127.986
12 | 1.3291 | 0.01045 | 0.0013 | 127.1866
12.5 | 1.3791 | 0.01086 | 0.002 | 126.989
13 | 1.4289 | 0.01158 | 0.0026 | 123.3938
13.5 | 1.4779 | 0.01237 | 0.0033 | 119.4745
15 | 1.6208 | 0.01463 | 0.0057 | 110.7861
15.5 | 1.6658 | 0.01549 | 0.0068 | 107.5403
16 | 1.7088 | 0.01643 | 0.0081 | 104.0049
16.5 | 1.7478 | 0.01762 | 0.0098 | 99.1941
17 | 1.7841 | 0.01883 | 0.0118 | 94.7477
17.5 | 1.813 | 0.02036 | 0.0146 | 89.0472
18 | 1.8245 | 0.02196 | 0.0202 | 83.0829
18.5 | 1.8282 | 0.02373 | 0.0257 | 77.0417
19 | 1.8304 | 0.02641 | 0.0295 | 69.3071
20 | 1.8328 | 0.03355 | 0.0333 | 54.6289

## 131. Re 16M Mach 0.10 (1)
BIGFOIL.COM POLAR EXPORT
ea61009
EPPLER EA 6(-1)-009 |  |  |  | Cl Max: | 1.132 | at alpha= | 12 | deg
JavaFoil+Calcfoil stall+Eppler ext transition |  |  |  | L/D Max: | 166.9 | at alpha= | 9.5 | deg
Re: | 16000000 |  |  | Cd Min: | 0.00391 | at alpha= | 1 | deg
Mach: | 0.1 |  |  | Cl=0 at alpha= | 0 | deg
|  |  |  | @ Cl=0.1, Cd= | 0.0039923
|  |  |  | @ Cl=0.4, Cd= | 0.0059169
|  |  |  | @ Cl=0.6, Cd= | 0.0047004
alpha (deg) | Cl | Cd | Cm | Cl/Cd
-17 | -0.763 | 0.11787 | 0.014 | -6.477
-16.5 | -0.79 | 0.11483 | 0.013 | -6.877
-16 | -0.822 | 0.10414 | 0.014 | -7.889
-15.5 | -0.848 | 0.09777 | 0.014 | -8.679
-15 | -0.881 | 0.08553 | 0.014 | -10.3
-14.5 | -0.903 | 0.07925 | 0.014 | -11.395
-14 | -0.925 | 0.071 | 0.014 | -13.036
-13.5 | -0.969 | 0.05134 | 0.015 | -18.871
-13 | -1.056 | 0.02217 | 0.017 | -47.632
-12.5 | -1.099 | 0.01425 | 0.017 | -77.135
-12 | -1.123 | 0.00861 | 0.017 | -130.378
-11.5 | -1.115 | 0.00801 | 0.016 | -139.161
-11 | -1.101 | 0.00729 | 0.016 | -151.095
-10.5 | -1.081 | 0.00699 | 0.015 | -154.742
-10 | -1.056 | 0.0071 | 0.014 | -148.72
-9.5 | -1.023 | 0.00625 | 0.014 | -163.834
-9 | -0.98 | 0.00842 | 0.013 | -116.38
-8.5 | -0.936 | 0.00753 | 0.012 | -124.196
-8 | -0.889 | 0.00778 | 0.012 | -114.279
-7.5 | -0.841 | 0.00685 | 0.011 | -122.751
-7 | -0.791 | 0.00498 | 0.01 | -158.95
-6.5 | -0.74 | 0.0047 | 0.009 | -157.249
-6 | -0.687 | 0.00604 | 0.009 | -113.775
-5.5 | -0.633 | 0.00581 | 0.008 | -108.906
-5 | -0.578 | 0.00422 | 0.007 | -137.192
-4.5 | -0.522 | 0.00548 | 0.007 | -95.275
-4 | -0.466 | 0.00529 | 0.006 | -88.055
-3.5 | -0.409 | 0.00623 | 0.005 | -65.626
-3 | -0.351 | 0.00491 | 0.004 | -71.604
-2.5 | -0.293 | 0.00591 | 0.004 | -49.612
-2 | -0.235 | 0.00434 | 0.003 | -54.224
-1.5 | -0.176 | 0.00492 | 0.002 | -35.888
-1 | -0.118 | 0.00394 | 0.001 | -29.891
-0.5 | -0.059 | 0.0042 | 0.001 | -14.04
0 | 0 | 0.00411 | 0 | 0
0.5 | 0.059 | 0.00417 | -0.001 | 14.218
1 | 0.119 | 0.00391 | -0.001 | 30.285
1.5 | 0.178 | 0.00489 | -0.002 | 36.375
2 | 0.237 | 0.00431 | -0.003 | 54.932
2.5 | 0.295 | 0.00588 | -0.004 | 50.249
3 | 0.354 | 0.00487 | -0.004 | 72.633
3.5 | 0.412 | 0.00619 | -0.005 | 66.489
4 | 0.469 | 0.00525 | -0.006 | 89.342
4.5 | 0.526 | 0.00544 | -0.007 | 96.685
5 | 0.582 | 0.00418 | -0.007 | 139.321
5.5 | 0.637 | 0.00577 | -0.008 | 110.579
6 | 0.692 | 0.00599 | -0.009 | 115.549
6.5 | 0.745 | 0.00466 | -0.009 | 159.822
7 | 0.797 | 0.00493 | -0.01 | 161.598
7.5 | 0.847 | 0.00679 | -0.011 | 124.768
8 | 0.896 | 0.00771 | -0.012 | 116.117
8.5 | 0.943 | 0.00746 | -0.012 | 126.327
9 | 0.988 | 0.00835 | -0.013 | 118.351
9.5 | 1.031 | 0.00618 | -0.014 | 166.9
10 | 1.064 | 0.00702 | -0.014 | 151.46
10.5 | 1.09 | 0.00691 | -0.015 | 157.803
11 | 1.11 | 0.0072 | -0.016 | 154.193
11.5 | 1.124 | 0.00791 | -0.016 | 142.127
12 | 1.132 | 0.00849 | -0.017 | 133.326
12.5 | 1.099 | 0.01425 | -0.017 | 77.135
13 | 1.056 | 0.02217 | -0.017 | 47.632
13.5 | 0.969 | 0.05134 | -0.015 | 18.871
14 | 0.925 | 0.071 | -0.014 | 13.036
14.5 | 0.903 | 0.07925 | -0.014 | 11.395
15 | 0.881 | 0.08553 | -0.014 | 10.3
15.5 | 0.848 | 0.09777 | -0.014 | 8.679
16 | 0.822 | 0.10414 | -0.014 | 7.889
16.5 | 0.79 | 0.11483 | -0.013 | 6.877
17 | 0.763 | 0.11787 | -0.014 | 6.477

## 132. Re 16M Mach 0.10 (2)
BIGFOIL.COM POLAR EXPORT
ea61009
EPPLER EA 6(-1)-009 |  |  |  | Cl Max: | 1.8071 | at alpha= | 19 | deg
XFOIL ncrit=9 |  |  |  | L/D Max: | 131.51 | at alpha= | 7.5 | deg
Re: | 16000000 |  |  | Cd Min: | 0.04051 | at alpha= | 20 | deg
Mach: | 0.1 |  |  | Cl=0 at alpha= | 0 | deg
|  |  |  | @ Cl=0.1, Cd= | 0.0061822
|  |  |  | @ Cl=0.4, Cd= | 0.0054201
|  |  |  | @ Cl=0.6, Cd= | 0.0055274
alpha (deg) | Cl | Cd | Cm | Cl/Cd
-19 | -1.8021 | 0.03064 | -0.0356 | -58.8153
-18.5 | -1.8032 | 0.02699 | -0.033 | -66.8099
-17.5 | -1.7972 | 0.02236 | -0.0235 | -80.3757
-17 | -1.7874 | 0.02052 | -0.0175 | -87.1053
-16.5 | -1.7558 | 0.01904 | -0.0146 | -92.2164
-16 | -1.7209 | 0.0175 | -0.0121 | -98.3371
-15.5 | -1.6799 | 0.0163 | -0.0102 | -103.0613
-15 | -1.6357 | 0.01527 | -0.0087 | -107.1185
-14.5 | -1.5892 | 0.01436 | -0.0075 | -110.6685
-14 | -1.5411 | 0.01353 | -0.0064 | -113.9024
-13 | -1.4417 | 0.01201 | -0.0046 | -120.0416
-12.5 | -1.3912 | 0.01124 | -0.0037 | -123.7722
-12 | -1.3414 | 0.01069 | -0.0027 | -125.4818
-11.5 | -1.289 | 0.01016 | -0.0021 | -126.8701
-11 | -1.2357 | 0.00968 | -0.0016 | -127.655
-10.5 | -1.1821 | 0.00917 | -0.0011 | -128.9095
-10 | -1.1284 | 0.00863 | -0.0007 | -130.7532
-9.5 | -1.0738 | 0.00822 | -0.0004 | -130.6326
-9 | -1.0192 | 0.00776 | -0.0001 | -131.3402
-8.5 | -0.9639 | 0.00738 | 0.0002 | -130.6098
-8 | -0.9087 | 0.00696 | 0.0004 | -130.5603
-7.5 | -0.8536 | 0.0065 | 0.0006 | -131.3231
-7 | -0.7976 | 0.00616 | 0.0007 | -129.4805
-6.5 | -0.7409 | 0.00596 | 0.0008 | -124.3121
-6 | -0.6841 | 0.00577 | 0.0008 | -118.5615
-5.5 | -0.6273 | 0.00558 | 0.0008 | -112.4194
-5 | -0.5702 | 0.00547 | 0.0008 | -104.2413
-4.5 | -0.5133 | 0.00544 | 0.0008 | -94.3566
-4 | -0.4563 | 0.00543 | 0.0007 | -84.0331
-3.5 | -0.3994 | 0.0054 | 0.0007 | -73.963
-3 | -0.3429 | 0.00558 | 0.0006 | -61.4516
-2.5 | -0.2856 | 0.00561 | 0.0005 | -50.9091
-2 | -0.2291 | 0.00592 | 0.0004 | -38.6993
-1.5 | -0.1718 | 0.00598 | 0.0003 | -28.7291
-1 | -0.1149 | 0.00619 | 0.0002 | -18.5622
-0.5 | -0.0575 | 0.00616 | 0.0001 | -9.3344
0 | 0 | 0.00615 | 0 | 0
0.5 | 0.0575 | 0.00616 | -0.0001 | 9.3344
1 | 0.1149 | 0.00619 | -0.0002 | 18.5622
1.5 | 0.1718 | 0.00597 | -0.0003 | 28.7772
2 | 0.2291 | 0.00592 | -0.0004 | 38.6993
2.5 | 0.2856 | 0.00562 | -0.0005 | 50.8185
3 | 0.3428 | 0.00558 | -0.0006 | 61.4337
3.5 | 0.3995 | 0.00542 | -0.0007 | 73.7085
4 | 0.4563 | 0.00543 | -0.0007 | 84.0331
4.5 | 0.5132 | 0.00544 | -0.0008 | 94.3382
5 | 0.5702 | 0.00547 | -0.0008 | 104.2413
5.5 | 0.6273 | 0.00558 | -0.0008 | 112.4194
6 | 0.684 | 0.00577 | -0.0008 | 118.5442
6.5 | 0.7408 | 0.00596 | -0.0008 | 124.2953
7 | 0.7975 | 0.00616 | -0.0007 | 129.4643
7.5 | 0.8535 | 0.00649 | -0.0006 | 131.51
8 | 0.9086 | 0.00696 | -0.0004 | 130.546
8.5 | 0.9638 | 0.00738 | -0.0001 | 130.5962
9 | 1.0191 | 0.00776 | 0.0001 | 131.3273
9.5 | 1.0737 | 0.00822 | 0.0004 | 130.6204
10 | 1.1284 | 0.00863 | 0.0007 | 130.7532
10.5 | 1.1821 | 0.00916 | 0.0011 | 129.0502
11 | 1.2356 | 0.00968 | 0.0016 | 127.6446
11.5 | 1.289 | 0.01016 | 0.0021 | 126.8701
12 | 1.3413 | 0.0107 | 0.0027 | 125.3551
12.5 | 1.3915 | 0.01122 | 0.0037 | 124.0196
13 | 1.442 | 0.012 | 0.0045 | 120.1667
13.5 | 1.4919 | 0.01279 | 0.0054 | 116.6458
14 | 1.5414 | 0.01354 | 0.0063 | 113.8405
14.5 | 1.5896 | 0.01436 | 0.0074 | 110.6964
15 | 1.6362 | 0.01527 | 0.0087 | 107.1513
15.5 | 1.6803 | 0.01632 | 0.0102 | 102.9596
16 | 1.722 | 0.01745 | 0.012 | 98.6819
16.5 | 1.7563 | 0.01906 | 0.0145 | 92.1459
17 | 1.7886 | 0.0205 | 0.0173 | 87.2488
17.5 | 1.802 | 0.02224 | 0.0228 | 81.0252
18 | 1.7995 | 0.02438 | 0.0292 | 73.8105
18.5 | 1.8048 | 0.02697 | 0.0328 | 66.9188
19 | 1.8071 | 0.03035 | 0.0353 | 59.542
19.5 | 1.8019 | 0.03495 | 0.0365 | 51.5565
20 | 1.7943 | 0.04051 | 0.0361 | 44.2928

## 133. Re 16M Mach 0.25 (1)
BIGFOIL.COM POLAR EXPORT
ea61009
EPPLER EA 6(-1)-009 |  |  |  | Cl Max: | 1.085 | at alpha= | 11 | deg
JavaFoil+Calcfoil stall+Eppler ext transition |  |  |  | L/D Max: | 157.976 | at alpha= | 6.5 | deg
Re: | 16000000 |  |  | Cd Min: | 0.00394 | at alpha= | 1 | deg
Mach: | 0.25 |  |  | Cl=0 at alpha= | 0 | deg
|  |  |  | @ Cl=0.1, Cd= | 0.0040338
|  |  |  | @ Cl=0.4, Cd= | 0.0057302
|  |  |  | @ Cl=0.6, Cd= | 0.12714
alpha (deg) | Cl | Cd | Cm | Cl/Cd
-16 | -0.506 | 0.12714 | 0.013 | -3.979
-15.5 | -0.572 | 0.11686 | 0.012 | -4.892
-15 | -0.633 | 0.10927 | 0.012 | -5.793
-14.5 | -0.69 | 0.1005 | 0.012 | -6.861
-14 | -0.743 | 0.09262 | 0.012 | -8.019
-13.5 | -0.788 | 0.08487 | 0.012 | -9.287
-13 | -0.829 | 0.07633 | 0.012 | -10.862
-12.5 | -0.871 | 0.06356 | 0.013 | -13.702
-12 | -0.935 | 0.03988 | 0.015 | -23.452
-11.5 | -1.05 | 0.01353 | 0.017 | -77.62
-11 | -1.076 | 0.00831 | 0.016 | -129.592
-10.5 | -1.071 | 0.008 | 0.016 | -133.766
-10 | -1.056 | 0.00759 | 0.015 | -139.071
-9.5 | -1.031 | 0.00712 | 0.014 | -144.719
-9 | -0.991 | 0.00882 | 0.013 | -112.392
-8.5 | -0.949 | 0.00842 | 0.013 | -112.653
-8 | -0.904 | 0.00812 | 0.012 | -111.265
-7.5 | -0.857 | 0.00717 | 0.011 | -119.4
-7 | -0.808 | 0.00525 | 0.01 | -153.776
-6.5 | -0.756 | 0.00486 | 0.01 | -155.456
-6 | -0.703 | 0.00623 | 0.009 | -112.854
-5.5 | -0.648 | 0.00599 | 0.008 | -108.26
-5 | -0.593 | 0.00435 | 0.008 | -136.414
-4.5 | -0.536 | 0.00419 | 0.007 | -127.857
-4 | -0.478 | 0.00535 | 0.006 | -89.384
-3.5 | -0.42 | 0.00628 | 0.005 | -66.861
-3 | -0.361 | 0.00495 | 0.005 | -72.925
-2.5 | -0.301 | 0.00604 | 0.004 | -49.841
-2 | -0.242 | 0.00435 | 0.003 | -55.487
-1.5 | -0.181 | 0.00496 | 0.002 | -36.553
-1 | -0.121 | 0.00396 | 0.002 | -30.558
-0.5 | -0.061 | 0.00423 | 0.001 | -14.33
0 | 0 | 0.00413 | 0 | 0
0.5 | 0.061 | 0.0042 | -0.001 | 14.512
1 | 0.122 | 0.00394 | -0.002 | 30.96
1.5 | 0.183 | 0.00493 | -0.002 | 37.047
2 | 0.243 | 0.00433 | -0.003 | 56.211
2.5 | 0.303 | 0.00601 | -0.004 | 50.48
3 | 0.363 | 0.00491 | -0.005 | 73.968
3.5 | 0.423 | 0.00624 | -0.005 | 67.737
4 | 0.482 | 0.00531 | -0.006 | 90.683
4.5 | 0.54 | 0.00416 | -0.007 | 129.777
5 | 0.597 | 0.00431 | -0.008 | 138.516
5.5 | 0.653 | 0.00594 | -0.008 | 109.911
6 | 0.708 | 0.00618 | -0.009 | 114.601
6.5 | 0.761 | 0.00482 | -0.01 | 157.976
7 | 0.813 | 0.0052 | -0.01 | 156.31
7.5 | 0.863 | 0.00711 | -0.011 | 121.349
8 | 0.911 | 0.00806 | -0.012 | 113.047
8.5 | 0.956 | 0.00835 | -0.013 | 114.506
9 | 0.999 | 0.00874 | -0.013 | 114.282
9.5 | 1.038 | 0.00705 | -0.014 | 147.297
10 | 1.064 | 0.00751 | -0.015 | 141.628
10.5 | 1.079 | 0.00792 | -0.016 | 136.32
11 | 1.085 | 0.00821 | -0.016 | 132.184
11.5 | 1.05 | 0.01353 | -0.016 | 77.62
12 | 0.935 | 0.03988 | -0.015 | 23.452
12.5 | 0.871 | 0.06356 | -0.013 | 13.702
13 | 0.829 | 0.07633 | -0.012 | 10.862
13.5 | 0.788 | 0.08487 | -0.012 | 9.287
14 | 0.743 | 0.09262 | -0.012 | 8.019
14.5 | 0.69 | 0.1005 | -0.012 | 6.861
15 | 0.633 | 0.10927 | -0.012 | 5.793
15.5 | 0.572 | 0.11686 | -0.012 | 4.892
16 | 0.506 | 0.12714 | -0.012 | 3.979

## 134. Re 16M Mach 0.25 (2)
BIGFOIL.COM POLAR EXPORT
ea61009
EPPLER EA 6(-1)-009 |  |  |  | Cl Max: | 1.6751 | at alpha= | 15 | deg
XFOIL ncrit=9 |  |  |  | L/D Max: | 130.059 | at alpha= | 7.5 | deg
Re: | 16000000 |  |  | Cd Min: | 0.21494 | at alpha= | -20 | deg
Mach: | 0.25 |  |  | Cl=0 at alpha= | 0 | deg
|  |  |  | @ Cl=0.1, Cd= | 0.0061905
|  |  |  | @ Cl=0.4, Cd= | 0.0055013
|  |  |  | @ Cl=0.6, Cd= | 0.0055526
alpha (deg) | Cl | Cd | Cm | Cl/Cd
-20 | -1.0029 | 0.21494 | 0.0806 | -4.666
-19.5 | -0.994 | 0.20622 | 0.0747 | -4.8201
-19 | -0.9831 | 0.19795 | 0.0691 | -4.9664
-18 | -1.4287 | 0.08142 | -0.0186 | -17.5473
-17.5 | -1.4956 | 0.06236 | -0.0338 | -23.9833
-17 | -1.5544 | 0.04799 | -0.0435 | -32.3901
-16.5 | -1.598 | 0.03814 | -0.0468 | -41.8983
-16 | -1.6421 | 0.03017 | -0.0453 | -54.4282
-15.5 | -1.6641 | 0.02565 | -0.0398 | -64.8772
-15 | -1.6738 | 0.02271 | -0.0313 | -73.7032
-14.5 | -1.6501 | 0.01987 | -0.0264 | -83.0448
-14 | -1.6119 | 0.01771 | -0.0227 | -91.0164
-13.5 | -1.5664 | 0.01596 | -0.0195 | -98.1454
-13 | -1.5161 | 0.01454 | -0.0169 | -104.271
-12.5 | -1.4628 | 0.01337 | -0.0146 | -109.4091
-12 | -1.4089 | 0.01257 | -0.0123 | -112.0843
-11.5 | -1.3536 | 0.01164 | -0.0104 | -116.2887
-11 | -1.2974 | 0.01076 | -0.0087 | -120.5762
-10.5 | -1.2399 | 0.01004 | -0.0073 | -123.496
-10 | -1.1814 | 0.00946 | -0.0061 | -124.8837
-9.5 | -1.1234 | 0.00882 | -0.005 | -127.3696
-9 | -1.0647 | 0.00829 | -0.004 | -128.4318
-8.5 | -1.0058 | 0.00781 | -0.0032 | -128.7836
-8 | -0.9469 | 0.00736 | -0.0024 | -128.6549
-7.5 | -0.8883 | 0.00685 | -0.0017 | -129.6788
-7 | -0.8296 | 0.00639 | -0.0012 | -129.8279
-6.5 | -0.7702 | 0.00608 | -0.0008 | -126.6776
-6 | -0.7103 | 0.00589 | -0.0005 | -120.5942
-5.5 | -0.6507 | 0.00568 | -0.0002 | -114.5599
-5 | -0.5911 | 0.00553 | 0 | -106.8897
-4.5 | -0.5316 | 0.00549 | 0.0001 | -96.8306
-4 | -0.4723 | 0.00547 | 0.0002 | -86.3437
-3.5 | -0.4131 | 0.00545 | 0.0003 | -75.7982
-3 | -0.3545 | 0.00561 | 0.0003 | -63.1907
-2.5 | -0.2952 | 0.00564 | 0.0003 | -52.3404
-2 | -0.2367 | 0.00594 | 0.0002 | -39.8485
-1.5 | -0.1775 | 0.006 | 0.0002 | -29.5833
-1 | -0.1187 | 0.0062 | 0.0001 | -19.1452
-0.5 | -0.0594 | 0.00617 | 0.0001 | -9.6272
0 | 0 | 0.00615 | 0 | 0
0.5 | 0.0594 | 0.00617 | -0.0001 | 9.6272
1 | 0.1187 | 0.0062 | -0.0001 | 19.1452
1.5 | 0.1775 | 0.00599 | -0.0002 | 29.6327
2 | 0.2367 | 0.00594 | -0.0002 | 39.8485
2.5 | 0.2952 | 0.00565 | -0.0003 | 52.2478
3 | 0.3545 | 0.00561 | -0.0003 | 63.1907
3.5 | 0.4131 | 0.00547 | -0.0003 | 75.521
4.5 | 0.5316 | 0.00549 | -0.0001 | 96.8306
5 | 0.591 | 0.00553 | 0 | 106.8716
5.5 | 0.6507 | 0.00568 | 0.0002 | 114.5599
6 | 0.7102 | 0.00589 | 0.0005 | 120.5772
6.5 | 0.7701 | 0.00608 | 0.0008 | 126.6612
7 | 0.8295 | 0.00639 | 0.0012 | 129.8122
7.5 | 0.8883 | 0.00683 | 0.0018 | 130.0586
8 | 0.9468 | 0.00736 | 0.0024 | 128.6413
8.5 | 1.0057 | 0.00781 | 0.0032 | 128.7708
9 | 1.0647 | 0.00829 | 0.004 | 128.4318
9.5 | 1.1233 | 0.00883 | 0.005 | 127.214
10 | 1.1814 | 0.00946 | 0.0061 | 124.8837
10.5 | 1.2399 | 0.01004 | 0.0073 | 123.496
11 | 1.2975 | 0.01075 | 0.0087 | 120.6977
11.5 | 1.3536 | 0.01165 | 0.0104 | 116.1888
12 | 1.409 | 0.01258 | 0.0123 | 112.0032
12.5 | 1.4631 | 0.01337 | 0.0146 | 109.4316
13 | 1.5165 | 0.01454 | 0.0168 | 104.2985
13.5 | 1.567 | 0.01595 | 0.0195 | 98.2445
14 | 1.6124 | 0.01772 | 0.0226 | 90.9932
14.5 | 1.6507 | 0.01988 | 0.0263 | 83.0332
15 | 1.6751 | 0.02268 | 0.0312 | 73.858
15.5 | 1.6657 | 0.02564 | 0.0397 | 64.9649
16 | 1.644 | 0.03013 | 0.0451 | 54.5636
16.5 | 1.5966 | 0.0384 | 0.0465 | 41.5781
17 | 1.5564 | 0.04798 | 0.0433 | 32.4385
17.5 | 1.5019 | 0.0618 | 0.034 | 24.3026
18 | 1.4239 | 0.08255 | 0.0174 | 17.2489
19 | 0.9838 | 0.19819 | -0.0693 | 4.9639
19.5 | 0.9949 | 0.20642 | -0.0748 | 4.8198
20 | 1.005 | 0.21485 | -0.0805 | 4.6777

## 135. Re 16M Mach 0.50 (1)
BIGFOIL.COM POLAR EXPORT
ea61009
EPPLER EA 6(-1)-009 |  |  |  | Cl Max: | 1.079 | at alpha= | 20 | deg
JavaFoil+Calcfoil stall+Eppler ext transition |  |  |  | L/D Max: | 144.548 | at alpha= | 6 | deg
Re: | 16000000 |  |  | Cd Min: | 0.00413 | at alpha= | 3 | deg
Mach: | 0.5 |  |  | Cl=0 at alpha= | 0 | deg
|  |  |  | @ Cl=0.1, Cd= | 0.0046259
|  |  |  | @ Cl=0.4, Cd= | 0.004202
|  |  |  | @ Cl=0.6, Cd= | 0.07934
alpha (deg) | Cl | Cd | Cm | Cl/Cd
-20 | -1.079 | 0.1537 | 0.021 | -7.022
-19.5 | -1.052 | 0.15188 | 0.02 | -6.924
-19 | -1.023 | 0.14711 | 0.019 | -6.953
-18.5 | -0.997 | 0.14277 | 0.018 | -6.981
-18 | -0.971 | 0.14031 | 0.018 | -6.921
-17.5 | -0.945 | 0.13796 | 0.017 | -6.851
-17 | -0.925 | 0.12935 | 0.018 | -7.149
-16.5 | -0.902 | 0.12046 | 0.018 | -7.488
-16 | -0.876 | 0.11219 | 0.017 | -7.81
-15.5 | -0.85 | 0.10665 | 0.017 | -7.971
-15 | -0.821 | 0.10449 | 0.016 | -7.859
-14.5 | -0.792 | 0.09933 | 0.015 | -7.975
-14 | -0.764 | 0.09556 | 0.014 | -7.998
-13.5 | -0.737 | 0.09342 | 0.014 | -7.884
-13 | -0.708 | 0.09096 | 0.013 | -7.783
-12.5 | -0.679 | 0.08842 | 0.012 | -7.678
-12 | -0.651 | 0.08593 | 0.011 | -7.575
-11.5 | -0.624 | 0.0827 | 0.01 | -7.549
-11 | -0.598 | 0.07906 | 0.01 | -7.559
-10.5 | -0.571 | 0.07583 | 0.009 | -7.528
-10 | -0.544 | 0.07278 | 0.009 | -7.476
-9.5 | -0.517 | 0.06961 | 0.008 | -7.431
-9 | -0.49 | 0.06526 | 0.008 | -7.516
-8.5 | -0.619 | 0.05451 | 0.008 | -11.35
-8 | -0.858 | 0.0108 | 0.013 | -79.436
-7.5 | -0.864 | 0.00904 | 0.013 | -95.556
-7 | -0.843 | 0.00831 | 0.012 | -101.375
-6.5 | -0.807 | 0.00589 | 0.011 | -137.018
-6 | -0.761 | 0.00535 | 0.01 | -142.355
-5.5 | -0.709 | 0.00503 | 0.009 | -140.901
-5 | -0.652 | 0.00638 | 0.008 | -102.221
-4.5 | -0.593 | 0.00473 | 0.008 | -125.481
-4 | -0.531 | 0.0045 | 0.007 | -117.934
-3.5 | -0.467 | 0.00667 | 0.006 | -70.053
-3 | -0.402 | 0.00416 | 0.005 | -96.783
-2.5 | -0.336 | 0.00511 | 0.004 | -65.769
-2 | -0.27 | 0.00561 | 0.003 | -48.085
-1.5 | -0.203 | 0.00518 | 0.003 | -39.142
-1 | -0.135 | 0.005 | 0.002 | -27.029
-0.5 | -0.068 | 0.00434 | 0.001 | -15.59
0 | 0 | 0.00427 | 0 | 0
0.5 | 0.068 | 0.00432 | -0.001 | 15.785
1 | 0.136 | 0.00497 | -0.002 | 27.39
1.5 | 0.204 | 0.00514 | -0.003 | 39.665
2 | 0.272 | 0.00557 | -0.003 | 48.715
2.5 | 0.339 | 0.00508 | -0.004 | 66.689
3 | 0.405 | 0.00413 | -0.005 | 98.154
3.5 | 0.47 | 0.00663 | -0.006 | 70.962
4 | 0.535 | 0.00447 | -0.007 | 119.634
4.5 | 0.597 | 0.00469 | -0.008 | 127.319
5 | 0.657 | 0.00634 | -0.008 | 103.723
5.5 | 0.714 | 0.00499 | -0.009 | 143.042
6 | 0.766 | 0.0053 | -0.01 | 144.548
6.5 | 0.813 | 0.00584 | -0.011 | 139.158
7 | 0.849 | 0.00825 | -0.012 | 102.949
7.5 | 0.871 | 0.00897 | -0.013 | 97.079
8 | 0.865 | 0.01071 | -0.013 | 80.769
8.5 | 0.619 | 0.05451 | -0.008 | 11.35
9 | 0.49 | 0.06526 | -0.008 | 7.516
9.5 | 0.517 | 0.06961 | -0.008 | 7.431
10 | 0.544 | 0.07278 | -0.009 | 7.476
10.5 | 0.571 | 0.07583 | -0.009 | 7.528
11 | 0.598 | 0.07906 | -0.01 | 7.559
11.5 | 0.624 | 0.0827 | -0.01 | 7.549
12 | 0.651 | 0.08593 | -0.011 | 7.575
12.5 | 0.679 | 0.08842 | -0.012 | 7.678
13 | 0.708 | 0.09096 | -0.013 | 7.783
13.5 | 0.737 | 0.09342 | -0.014 | 7.884
14 | 0.764 | 0.09556 | -0.014 | 7.998
14.5 | 0.792 | 0.09933 | -0.015 | 7.975
15 | 0.823 | 0.10171 | -0.016 | 8.087
15.5 | 0.85 | 0.10578 | -0.017 | 8.037
16 | 0.877 | 0.1129 | -0.017 | 7.768
16.5 | 0.902 | 0.11917 | -0.018 | 7.57
17 | 0.924 | 0.13184 | -0.018 | 7.009
17.5 | 0.945 | 0.13654 | -0.017 | 6.924
18 | 0.971 | 0.14031 | -0.018 | 6.921
18.5 | 0.997 | 0.14277 | -0.018 | 6.981
19 | 1.023 | 0.14711 | -0.019 | 6.953
19.5 | 1.052 | 0.15188 | -0.02 | 6.924
20 | 1.079 | 0.1537 | -0.021 | 7.022

## 136. Re 16M Mach 0.50 (2)
BIGFOIL.COM POLAR EXPORT
ea61009
EPPLER EA 6(-1)-009 |  |  |  | Cl Max: | 1.0622 | at alpha= | 7.5 | deg
XFOIL ncrit=9 |  |  |  | L/D Max: | 129.907 | at alpha= | 6 | deg
Re: | 16000000 |  |  | Cd Min: | 0.02694 | at alpha= | 8.5 | deg
Mach: | 0.5 |  |  | Cl=0 at alpha= | -99 | deg
|  |  |  | @ Cl=0.1, Cd= | 0.0062493
|  |  |  | @ Cl=0.4, Cd= | 0.00581
|  |  |  | @ Cl=0.6, Cd= | 0.0057512
alpha (deg) | Cl | Cd | Cm | Cl/Cd
0 | 0 | 0.00621 | 0 | 0
1.5 | 0.2037 | 0.00629 | 0.0003 | 32.3847
2 | 0.2712 | 0.00607 | 0.0005 | 44.6787
2.5 | 0.3387 | 0.00581 | 0.0008 | 58.296
3 | 0.4073 | 0.00581 | 0.0012 | 70.1033
3.5 | 0.4759 | 0.00568 | 0.0018 | 83.7852
4 | 0.5458 | 0.00569 | 0.0026 | 95.9227
4.5 | 0.6167 | 0.00577 | 0.0036 | 106.8804
5 | 0.6887 | 0.00592 | 0.0049 | 116.3345
5.5 | 0.7619 | 0.00619 | 0.0065 | 123.0856
6 | 0.8366 | 0.00644 | 0.0085 | 129.9068
6.5 | 0.9106 | 0.00705 | 0.011 | 129.1631
7 | 0.9863 | 0.00776 | 0.0142 | 127.1005
7.5 | 1.0622 | 0.00893 | 0.0187 | 118.9474
8 | 1.0575 | 0.01999 | 0.0255 | 52.9015
8.5 | 1.0599 | 0.02694 | 0.0304 | 39.343

## 137. Re 18M Mach 0.00 (1)
BIGFOIL.COM POLAR EXPORT
ea61009
EPPLER EA 6(-1)-009 |  |  |  | Cl Max: | 1.145 | at alpha= | 12.5 | deg
JavaFoil+Calcfoil stall+Eppler ext transition |  |  |  | L/D Max: | 169.934 | at alpha= | 9.5 | deg
Re: | 18000000 |  |  | Cd Min: | 0.00409 | at alpha= | 4.5 | deg
Mach: | 0 |  |  | Cl=0 at alpha= | 0 | deg
|  |  |  | @ Cl=0.1, Cd= | 0.00457
|  |  |  | @ Cl=0.4, Cd= | 0.0051493
|  |  |  | @ Cl=0.6, Cd= | 0.0047827
alpha (deg) | Cl | Cd | Cm | Cl/Cd
-17.5 | -0.781 | 0.12132 | 0.015 | -6.438
-17 | -0.808 | 0.11417 | 0.015 | -7.079
-16.5 | -0.831 | 0.1094 | 0.014 | -7.599
-16 | -0.858 | 0.10049 | 0.014 | -8.538
-15.5 | -0.885 | 0.09222 | 0.014 | -9.592
-15 | -0.91 | 0.08258 | 0.015 | -11.02
-14.5 | -0.931 | 0.07498 | 0.015 | -12.41
-14 | -0.965 | 0.05871 | 0.015 | -16.435
-13.5 | -1.034 | 0.03134 | 0.017 | -32.973
-13 | -1.091 | 0.01714 | 0.018 | -63.682
-12.5 | -1.135 | 0.00922 | 0.018 | -123.021
-12 | -1.13 | 0.00854 | 0.017 | -132.268
-11.5 | -1.119 | 0.00802 | 0.016 | -139.557
-11 | -1.104 | 0.00715 | 0.016 | -154.426
-10.5 | -1.082 | 0.00724 | 0.015 | -149.456
-10 | -1.055 | 0.00644 | 0.014 | -163.719
-9.5 | -1.021 | 0.00612 | 0.014 | -166.866
-9 | -0.978 | 0.00825 | 0.013 | -118.447
-8.5 | -0.933 | 0.00738 | 0.012 | -126.441
-8 | -0.886 | 0.00764 | 0.012 | -115.949
-7.5 | -0.838 | 0.00674 | 0.011 | -124.297
-7 | -0.788 | 0.00498 | 0.01 | -158.349
-6.5 | -0.737 | 0.00471 | 0.009 | -156.375
-6 | -0.684 | 0.00597 | 0.009 | -114.579
-5.5 | -0.63 | 0.00566 | 0.008 | -111.401
-5 | -0.576 | 0.00435 | 0.007 | -132.476
-4.5 | -0.52 | 0.00412 | 0.007 | -126.263
-4 | -0.464 | 0.00621 | 0.006 | -74.716
-3.5 | -0.407 | 0.00501 | 0.005 | -81.234
-3 | -0.35 | 0.00604 | 0.004 | -57.835
-2.5 | -0.292 | 0.00471 | 0.004 | -62.007
-2 | -0.234 | 0.00479 | 0.003 | -48.857
-1.5 | -0.176 | 0.00481 | 0.002 | -36.471
-1 | -0.117 | 0.00478 | 0.001 | -24.517
-0.5 | -0.059 | 0.00418 | 0.001 | -14.015
0 | 0 | 0.00423 | 0 | 0
0.5 | 0.059 | 0.00416 | -0.001 | 14.186
1 | 0.118 | 0.00475 | -0.001 | 24.836
1.5 | 0.177 | 0.00478 | -0.002 | 36.952
2 | 0.235 | 0.00476 | -0.003 | 49.44
2.5 | 0.294 | 0.00468 | -0.004 | 62.868
3 | 0.352 | 0.00601 | -0.004 | 58.566
3.5 | 0.41 | 0.00497 | -0.005 | 82.376
4 | 0.467 | 0.00617 | -0.006 | 75.69
4.5 | 0.524 | 0.00409 | -0.007 | 128.097
5 | 0.58 | 0.00431 | -0.007 | 134.432
5.5 | 0.635 | 0.00561 | -0.008 | 113.071
6 | 0.689 | 0.00592 | -0.009 | 116.326
6.5 | 0.742 | 0.00467 | -0.009 | 158.852
7 | 0.794 | 0.00493 | -0.01 | 160.905
7.5 | 0.844 | 0.00668 | -0.011 | 126.301
8 | 0.893 | 0.00758 | -0.012 | 117.781
8.5 | 0.94 | 0.00731 | -0.012 | 128.576
9 | 0.985 | 0.00818 | -0.013 | 120.421
9.5 | 1.029 | 0.00605 | -0.014 | 169.934
10 | 1.063 | 0.00637 | -0.014 | 166.795
10.5 | 1.09 | 0.00716 | -0.015 | 152.24
11 | 1.112 | 0.00706 | -0.016 | 157.511
11.5 | 1.128 | 0.00792 | -0.016 | 142.502
12 | 1.139 | 0.00843 | -0.017 | 135.222
12.5 | 1.145 | 0.00909 | -0.018 | 125.969
13 | 1.091 | 0.01714 | -0.017 | 63.682
13.5 | 1.034 | 0.03134 | -0.017 | 32.973
14 | 0.965 | 0.05871 | -0.015 | 16.435
14.5 | 0.931 | 0.07498 | -0.014 | 12.41
15 | 0.91 | 0.08258 | -0.015 | 11.02
15.5 | 0.885 | 0.09222 | -0.014 | 9.592
16 | 0.858 | 0.10049 | -0.014 | 8.538
16.5 | 0.831 | 0.1094 | -0.014 | 7.599
17 | 0.808 | 0.11417 | -0.015 | 7.079
17.5 | 0.781 | 0.12132 | -0.015 | 6.438

## 138. Re 18M Mach 0.00 (2)
BIGFOIL.COM POLAR EXPORT
ea61009
EPPLER EA 6(-1)-009 |  |  |  | Cl Max: | 1.8537 | at alpha= | 20 | deg
XFOIL ncrit=9 |  |  |  | L/D Max: | 134.026 | at alpha= | 9 | deg
Re: | 18000000 |  |  | Cd Min: | 0.03184 | at alpha= | -20 | deg
Mach: | 0 |  |  | Cl=0 at alpha= | 0 | deg
|  |  |  | @ Cl=0.1, Cd= | 0.0060725
|  |  |  | @ Cl=0.4, Cd= | 0.0054684
|  |  |  | @ Cl=0.6, Cd= | 0.0054483
alpha (deg) | Cl | Cd | Cm | Cl/Cd
-20 | -1.8501 | 0.03184 | -0.0334 | -58.1062
-19 | -1.8441 | 0.02537 | -0.0289 | -72.6882
-18.5 | -1.8397 | 0.02303 | -0.0248 | -79.8828
-17.5 | -1.8172 | 0.02003 | -0.0142 | -90.7239
-17 | -1.7878 | 0.01849 | -0.0114 | -96.6901
-16.5 | -1.7511 | 0.01728 | -0.0094 | -101.3368
-16 | -1.7124 | 0.01604 | -0.0077 | -106.7581
-15.5 | -1.6692 | 0.0151 | -0.0064 | -110.543
-15 | -1.6239 | 0.01425 | -0.0054 | -113.9579
-14.5 | -1.577 | 0.01348 | -0.0045 | -116.9881
-14 | -1.5289 | 0.01276 | -0.0037 | -119.8197
-13.5 | -1.4798 | 0.01209 | -0.0031 | -122.3987
-13 | -1.4303 | 0.01138 | -0.0024 | -125.6854
-12.5 | -1.3814 | 0.01085 | -0.0016 | -127.318
-12 | -1.331 | 0.01026 | -0.001 | -129.7271
-11.5 | -1.279 | 0.00977 | -0.0006 | -130.911
-11 | -1.2262 | 0.00933 | -0.0003 | -131.4255
-10.5 | -1.1733 | 0.00886 | 0 | -132.4266
-10 | -1.1201 | 0.00836 | 0.0003 | -133.9833
-9.5 | -1.066 | 0.00798 | 0.0005 | -133.584
-9 | -1.012 | 0.00755 | 0.0007 | -134.0397
-8.5 | -0.9573 | 0.0072 | 0.0008 | -132.9583
-8 | -0.9025 | 0.0068 | 0.0009 | -132.7206
-7.5 | -0.8478 | 0.00637 | 0.0011 | -133.0926
-7 | -0.7923 | 0.00604 | 0.0011 | -131.1755
-6.5 | -0.7363 | 0.00583 | 0.0011 | -126.295
-6 | -0.6799 | 0.00567 | 0.0011 | -119.9118
-5.5 | -0.6237 | 0.00549 | 0.0011 | -113.6066
-5 | -0.5671 | 0.00539 | 0.001 | -105.2134
-4.5 | -0.5106 | 0.00539 | 0.0009 | -94.731
-4 | -0.4539 | 0.00535 | 0.0008 | -84.8411
-3.5 | -0.3977 | 0.00545 | 0.0008 | -72.9725
-3 | -0.3411 | 0.00552 | 0.0006 | -61.7935
-2.5 | -0.2842 | 0.00556 | 0.0005 | -51.1151
-2 | -0.2279 | 0.00583 | 0.0004 | -39.0909
-1.5 | -0.171 | 0.0059 | 0.0003 | -28.9831
-1 | -0.1143 | 0.00608 | 0.0002 | -18.7993
-0.5 | -0.0572 | 0.00605 | 0.0001 | -9.4545
0 | 0 | 0.00604 | 0 | 0
0.5 | 0.0572 | 0.00605 | -0.0001 | 9.4545
1 | 0.1143 | 0.00608 | -0.0002 | 18.7993
1.5 | 0.171 | 0.0059 | -0.0003 | 28.9831
2 | 0.2279 | 0.00583 | -0.0004 | 39.0909
2.5 | 0.2842 | 0.00556 | -0.0005 | 51.1151
3 | 0.3411 | 0.00552 | -0.0006 | 61.7935
3.5 | 0.3977 | 0.00547 | -0.0008 | 72.7057
4.5 | 0.5106 | 0.00539 | -0.0009 | 94.731
5 | 0.567 | 0.00539 | -0.001 | 105.1948
5.5 | 0.6236 | 0.00549 | -0.001 | 113.5883
6 | 0.6799 | 0.00567 | -0.0011 | 119.9118
7 | 0.7923 | 0.00604 | -0.0011 | 131.1755
7.5 | 0.8477 | 0.00637 | -0.001 | 133.0769
8 | 0.9024 | 0.0068 | -0.0009 | 132.7059
8.5 | 0.9572 | 0.0072 | -0.0008 | 132.9444
9 | 1.0119 | 0.00755 | -0.0006 | 134.0265
9.5 | 1.0659 | 0.00798 | -0.0004 | 133.5714
10 | 1.12 | 0.00836 | -0.0003 | 133.9713
10.5 | 1.1733 | 0.00885 | 0 | 132.5763
11 | 1.2262 | 0.00933 | 0.0003 | 131.4255
11.5 | 1.2789 | 0.00977 | 0.0006 | 130.9007
12 | 1.3309 | 0.01026 | 0.001 | 129.7173
12.5 | 1.3814 | 0.01083 | 0.0016 | 127.5531
13 | 1.4306 | 0.01137 | 0.0024 | 125.8223
13.5 | 1.4799 | 0.0121 | 0.0031 | 122.3058
14 | 1.5291 | 0.01277 | 0.0037 | 119.7416
14.5 | 1.5773 | 0.01348 | 0.0045 | 117.0104
15 | 1.6242 | 0.01425 | 0.0053 | 113.9789
15.5 | 1.6695 | 0.01511 | 0.0064 | 110.4897
16 | 1.713 | 0.01602 | 0.0076 | 106.9288
16.5 | 1.7515 | 0.01729 | 0.0094 | 101.3013
17 | 1.7887 | 0.01847 | 0.0113 | 96.8435
17.5 | 1.8194 | 0.01992 | 0.0139 | 91.3353
18 | 1.8389 | 0.02146 | 0.0182 | 85.6897
18.5 | 1.8412 | 0.02302 | 0.0246 | 79.9826
19 | 1.8471 | 0.02525 | 0.0286 | 73.1525
19.5 | 1.8509 | 0.02817 | 0.0314 | 65.7047
20 | 1.8537 | 0.03165 | 0.0332 | 58.5687

## 139. Re 18M Mach 0.10 (1)
BIGFOIL.COM POLAR EXPORT
ea61009
EPPLER EA 6(-1)-009 |  |  |  | Cl Max: | 1.132 | at alpha= | 12 | deg
JavaFoil+Calcfoil stall+Eppler ext transition |  |  |  | L/D Max: | 169.337 | at alpha= | 9.5 | deg
Re: | 18000000 |  |  | Cd Min: | 0.00405 | at alpha= | 4.5 | deg
Mach: | 0.1 |  |  | Cl=0 at alpha= | 0 | deg
|  |  |  | @ Cl=0.1, Cd= | 0.0045405
|  |  |  | @ Cl=0.4, Cd= | 0.0051628
|  |  |  | @ Cl=0.6, Cd= | 0.0047216
alpha (deg) | Cl | Cd | Cm | Cl/Cd
-17 | -0.764 | 0.11791 | 0.014 | -6.483
-16.5 | -0.791 | 0.11387 | 0.014 | -6.95
-16 | -0.822 | 0.10363 | 0.014 | -7.932
-15.5 | -0.849 | 0.09661 | 0.014 | -8.786
-15 | -0.877 | 0.08787 | 0.014 | -9.985
-14.5 | -0.905 | 0.07801 | 0.014 | -11.596
-14 | -0.926 | 0.07046 | 0.014 | -13.146
-13.5 | -0.975 | 0.04824 | 0.016 | -20.212
-13 | -1.058 | 0.02147 | 0.017 | -49.273
-12.5 | -1.101 | 0.0139 | 0.017 | -79.191
-12 | -1.123 | 0.00867 | 0.017 | -129.431
-11.5 | -1.115 | 0.00814 | 0.016 | -136.976
-11 | -1.101 | 0.00721 | 0.016 | -152.761
-10.5 | -1.081 | 0.00729 | 0.015 | -148.247
-10 | -1.056 | 0.0065 | 0.014 | -162.397
-9.5 | -1.023 | 0.00616 | 0.014 | -166.2
-9 | -0.98 | 0.00829 | 0.013 | -118.304
-8.5 | -0.936 | 0.0074 | 0.012 | -126.453
-8 | -0.889 | 0.00765 | 0.012 | -116.257
-7.5 | -0.841 | 0.0068 | 0.011 | -123.584
-7 | -0.791 | 0.00498 | 0.01 | -159.004
-6.5 | -0.74 | 0.00459 | 0.009 | -161.056
-6 | -0.687 | 0.00591 | 0.009 | -116.123
-5.5 | -0.633 | 0.00569 | 0.008 | -111.138
-5 | -0.578 | 0.00431 | 0.007 | -134.183
-4.5 | -0.523 | 0.00408 | 0.007 | -128.049
-4 | -0.466 | 0.00624 | 0.006 | -74.677
-3.5 | -0.409 | 0.005 | 0.005 | -81.812
-3 | -0.351 | 0.00598 | 0.004 | -58.787
-2.5 | -0.293 | 0.00472 | 0.004 | -62.135
-2 | -0.235 | 0.00478 | 0.003 | -49.21
-1.5 | -0.176 | 0.00487 | 0.002 | -36.242
-1 | -0.118 | 0.00477 | 0.001 | -24.672
-0.5 | -0.059 | 0.00414 | 0.001 | -14.239
0 | 0 | 0.00418 | 0 | 0
0.5 | 0.059 | 0.00411 | -0.001 | 14.42
1 | 0.119 | 0.00474 | -0.001 | 25.003
1.5 | 0.178 | 0.00484 | -0.002 | 36.731
2 | 0.237 | 0.00475 | -0.003 | 49.816
2.5 | 0.295 | 0.00469 | -0.004 | 63.023
3 | 0.354 | 0.00594 | -0.004 | 59.548
3.5 | 0.412 | 0.00496 | -0.005 | 82.997
4 | 0.469 | 0.0062 | -0.006 | 75.675
4.5 | 0.526 | 0.00405 | -0.007 | 129.98
5 | 0.582 | 0.00427 | -0.007 | 136.239
5.5 | 0.637 | 0.00565 | -0.008 | 112.846
6 | 0.692 | 0.00587 | -0.009 | 117.936
6.5 | 0.745 | 0.00455 | -0.009 | 163.701
7 | 0.797 | 0.00493 | -0.01 | 161.654
7.5 | 0.847 | 0.00674 | -0.011 | 125.623
8 | 0.896 | 0.00758 | -0.012 | 118.127
8.5 | 0.943 | 0.00733 | -0.012 | 128.625
9 | 0.988 | 0.00821 | -0.013 | 120.307
9.5 | 1.031 | 0.00609 | -0.014 | 169.337
10 | 1.064 | 0.00643 | -0.014 | 165.523
10.5 | 1.09 | 0.00721 | -0.015 | 151.076
11 | 1.11 | 0.00712 | -0.016 | 155.884
11.5 | 1.124 | 0.00803 | -0.016 | 139.946
12 | 1.132 | 0.00855 | -0.017 | 132.396
12.5 | 1.101 | 0.0139 | -0.017 | 79.191
13 | 1.058 | 0.02147 | -0.017 | 49.273
13.5 | 0.975 | 0.04824 | -0.016 | 20.212
14 | 0.926 | 0.07046 | -0.014 | 13.146
14.5 | 0.905 | 0.07801 | -0.014 | 11.596
15 | 0.877 | 0.08787 | -0.014 | 9.985
15.5 | 0.849 | 0.09661 | -0.014 | 8.786
16 | 0.822 | 0.10363 | -0.014 | 7.932
16.5 | 0.791 | 0.11387 | -0.014 | 6.95
17 | 0.764 | 0.11791 | -0.014 | 6.483

## 140. Re 18M Mach 0.10 (2)
BIGFOIL.COM POLAR EXPORT
ea61009
EPPLER EA 6(-1)-009 |  |  |  | Cl Max: | 1.8275 | at alpha= | 19 | deg
XFOIL ncrit=9 |  |  |  | L/D Max: | 133.337 | at alpha= | 9.5 | deg
Re: | 18000000 |  |  | Cd Min: | 0.03817 | at alpha= | -20 | deg
Mach: | 0.1 |  |  | Cl=0 at alpha= | 0 | deg
|  |  |  | @ Cl=0.1, Cd= | 0.0060722
|  |  |  | @ Cl=0.4, Cd= | 0.0054801
|  |  |  | @ Cl=0.6, Cd= | 0.0054513
alpha (deg) | Cl | Cd | Cm | Cl/Cd
-20 | -1.8146 | 0.03817 | -0.0371 | -47.54
-19.5 | -1.8242 | 0.03276 | -0.0368 | -55.6838
-19 | -1.8234 | 0.02893 | -0.0351 | -63.028
-18.5 | -1.8222 | 0.02569 | -0.0321 | -70.9303
-18 | -1.8179 | 0.02329 | -0.0278 | -78.055
-17.5 | -1.8169 | 0.02164 | -0.0209 | -83.9603
-17 | -1.7941 | 0.02007 | -0.0168 | -89.3921
-16.5 | -1.7609 | 0.01864 | -0.0141 | -94.4689
-16 | -1.7247 | 0.01717 | -0.0117 | -100.4485
-15.5 | -1.6836 | 0.01595 | -0.0099 | -105.5549
-15 | -1.6394 | 0.01489 | -0.0084 | -110.1007
-14.5 | -1.5926 | 0.01398 | -0.0071 | -113.9199
-14 | -1.5441 | 0.01318 | -0.0061 | -117.1548
-13.5 | -1.4944 | 0.01245 | -0.0052 | -120.0321
-13 | -1.4437 | 0.01176 | -0.0044 | -122.7636
-12.5 | -1.3939 | 0.0112 | -0.0033 | -124.4554
-12 | -1.3432 | 0.01051 | -0.0025 | -127.8021
-11.5 | -1.2907 | 0.00995 | -0.0019 | -129.7186
-11 | -1.2372 | 0.00948 | -0.0014 | -130.5063
-10.5 | -1.1833 | 0.00901 | -0.001 | -131.3319
-10 | -1.1294 | 0.00849 | -0.0006 | -133.0271
-9.5 | -1.0748 | 0.00806 | -0.0003 | -133.3499
-9 | -1.0199 | 0.00765 | 0 | -133.3203
-8.5 | -0.9647 | 0.00726 | 0.0003 | -132.8788
-8 | -0.9094 | 0.00685 | 0.0005 | -132.7591
-7.5 | -0.8539 | 0.00645 | 0.0007 | -132.3876
-7 | -0.798 | 0.00608 | 0.0008 | -131.25
-6.5 | -0.7415 | 0.00585 | 0.0009 | -126.7521
-6 | -0.6846 | 0.00569 | 0.0009 | -120.3163
-5.5 | -0.6278 | 0.0055 | 0.0009 | -114.1455
-5 | -0.5708 | 0.0054 | 0.0009 | -105.7037
-4.5 | -0.5139 | 0.0054 | 0.0008 | -95.1667
-4 | -0.4568 | 0.00536 | 0.0008 | -85.2239
-3.5 | -0.4001 | 0.00545 | 0.0007 | -73.4128
-3 | -0.3432 | 0.00552 | 0.0006 | -62.1739
-2.5 | -0.286 | 0.00557 | 0.0005 | -51.3465
-2 | -0.2293 | 0.00583 | 0.0004 | -39.331
-1.5 | -0.172 | 0.0059 | 0.0003 | -29.1525
-1 | -0.115 | 0.00608 | 0.0002 | -18.9145
-0.5 | -0.0575 | 0.00605 | 0.0001 | -9.5041
0 | 0 | 0.00604 | 0 | 0
0.5 | 0.0575 | 0.00605 | -0.0001 | 9.5041
1 | 0.115 | 0.00608 | -0.0002 | 18.9145
1.5 | 0.172 | 0.0059 | -0.0003 | 29.1525
2 | 0.2293 | 0.00583 | -0.0004 | 39.331
3 | 0.3432 | 0.00552 | -0.0006 | 62.1739
3.5 | 0.4002 | 0.00548 | -0.0007 | 73.0292
4 | 0.4567 | 0.00536 | -0.0007 | 85.2052
4.5 | 0.5139 | 0.0054 | -0.0008 | 95.1667
5 | 0.5707 | 0.0054 | -0.0008 | 105.6852
5.5 | 0.6278 | 0.0055 | -0.0009 | 114.1455
6 | 0.6846 | 0.00569 | -0.0009 | 120.3163
6.5 | 0.7414 | 0.00585 | -0.0008 | 126.735
7 | 0.7979 | 0.00608 | -0.0008 | 131.2336
7.5 | 0.8538 | 0.00644 | -0.0006 | 132.5776
8 | 0.9093 | 0.00685 | -0.0005 | 132.7445
8.5 | 0.9646 | 0.00726 | -0.0002 | 132.865
9 | 1.0198 | 0.00766 | 0 | 133.1332
9.5 | 1.0747 | 0.00806 | 0.0003 | 133.3375
10 | 1.1294 | 0.00849 | 0.0006 | 133.0271
10.5 | 1.1833 | 0.00901 | 0.001 | 131.3319
11 | 1.2372 | 0.00948 | 0.0014 | 130.5063
11.5 | 1.2906 | 0.00995 | 0.0019 | 129.7085
12 | 1.3431 | 0.01052 | 0.0025 | 127.6711
12.5 | 1.3939 | 0.01118 | 0.0033 | 124.678
13 | 1.4439 | 0.01175 | 0.0043 | 122.8851
13.5 | 1.4945 | 0.01245 | 0.0051 | 120.0402
14 | 1.5443 | 0.01318 | 0.006 | 117.17
14.5 | 1.5929 | 0.01398 | 0.0071 | 113.9413
15 | 1.6398 | 0.01488 | 0.0083 | 110.2016
15.5 | 1.6837 | 0.01598 | 0.0098 | 105.363
16 | 1.7259 | 0.01711 | 0.0116 | 100.8708
16.5 | 1.7614 | 0.01865 | 0.014 | 94.445
17 | 1.7952 | 0.02004 | 0.0167 | 89.5808
18 | 1.8186 | 0.02333 | 0.0277 | 77.9511
18.5 | 1.8238 | 0.02567 | 0.0319 | 71.0479
19 | 1.8275 | 0.02873 | 0.0348 | 63.6095
19.5 | 1.8249 | 0.03284 | 0.0366 | 55.5694
20 | 1.82 | 0.03782 | 0.0369 | 48.1227

## 141. Re 18M Mach 0.25 (1)
BIGFOIL.COM POLAR EXPORT
ea61009
EPPLER EA 6(-1)-009 |  |  |  | Cl Max: | 1.085 | at alpha= | 11 | deg
JavaFoil+Calcfoil stall+Eppler ext transition |  |  |  | L/D Max: | 162.889 | at alpha= | 9.5 | deg
Re: | 18000000 |  |  | Cd Min: | 0.00413 | at alpha= | 0.5 | deg
Mach: | 0.25 |  |  | Cl=0 at alpha= | 0 | deg
|  |  |  | @ Cl=0.1, Cd= | 0.0045328
|  |  |  | @ Cl=0.4, Cd= | 0.0054757
|  |  |  | @ Cl=0.6, Cd= | 0.12493
alpha (deg) | Cl | Cd | Cm | Cl/Cd
-16 | -0.506 | 0.12493 | 0.013 | -4.049
-15.5 | -0.572 | 0.11751 | 0.012 | -4.865
-15 | -0.633 | 0.10867 | 0.012 | -5.825
-14.5 | -0.69 | 0.1001 | 0.012 | -6.895
-14 | -0.742 | 0.09218 | 0.012 | -8.051
-13.5 | -0.789 | 0.08444 | 0.012 | -9.343
-13 | -0.831 | 0.07534 | 0.012 | -11.024
-12.5 | -0.872 | 0.06304 | 0.013 | -13.827
-12 | -0.923 | 0.04509 | 0.014 | -20.463
-11.5 | -1.039 | 0.01482 | 0.016 | -70.104
-11 | -1.076 | 0.00813 | 0.016 | -132.447
-10.5 | -1.071 | 0.00787 | 0.016 | -136.082
-10 | -1.056 | 0.00699 | 0.015 | -151.006
-9.5 | -1.031 | 0.00645 | 0.014 | -159.895
-9 | -0.991 | 0.00813 | 0.013 | -121.864
-8.5 | -0.949 | 0.00775 | 0.013 | -122.331
-8 | -0.904 | 0.00801 | 0.012 | -112.858
-7.5 | -0.857 | 0.00704 | 0.011 | -121.645
-7 | -0.808 | 0.00515 | 0.01 | -156.889
-6.5 | -0.756 | 0.00475 | 0.01 | -159.242
-6 | -0.703 | 0.00459 | 0.009 | -153.353
-5.5 | -0.648 | 0.00587 | 0.008 | -110.419
-5 | -0.593 | 0.00444 | 0.008 | -133.436
-4.5 | -0.536 | 0.00422 | 0.007 | -127.084
-4 | -0.478 | 0.00639 | 0.006 | -74.884
-3.5 | -0.42 | 0.00514 | 0.005 | -81.724
-3 | -0.361 | 0.00611 | 0.005 | -59.007
-2.5 | -0.301 | 0.00476 | 0.004 | -63.276
-2 | -0.241 | 0.00523 | 0.003 | -46.2
-1.5 | -0.181 | 0.0049 | 0.002 | -37.026
-1 | -0.121 | 0.00479 | 0.002 | -25.262
-0.5 | -0.061 | 0.00416 | 0.001 | -14.561
0 | 0 | 0.0042 | 0 | 0
0.5 | 0.061 | 0.00413 | -0.001 | 14.745
1 | 0.122 | 0.00476 | -0.002 | 25.6
1.5 | 0.183 | 0.00487 | -0.002 | 37.525
2 | 0.243 | 0.00519 | -0.003 | 46.815
2.5 | 0.303 | 0.00473 | -0.004 | 64.176
3 | 0.363 | 0.00608 | -0.005 | 59.77
3.5 | 0.423 | 0.0051 | -0.005 | 82.902
4 | 0.482 | 0.00635 | -0.006 | 75.884
4.5 | 0.54 | 0.00418 | -0.007 | 128.986
5 | 0.597 | 0.00441 | -0.008 | 135.466
5.5 | 0.653 | 0.00583 | -0.008 | 112.105
6 | 0.708 | 0.00454 | -0.009 | 155.8
6.5 | 0.761 | 0.00471 | -0.01 | 161.833
7 | 0.813 | 0.0051 | -0.01 | 159.479
7.5 | 0.863 | 0.00698 | -0.011 | 123.632
8 | 0.911 | 0.00794 | -0.012 | 114.663
8.5 | 0.956 | 0.00768 | -0.013 | 124.415
9 | 0.999 | 0.00805 | -0.013 | 123.986
9.5 | 1.038 | 0.00637 | -0.014 | 162.889
10 | 1.064 | 0.00691 | -0.015 | 153.895
10.5 | 1.079 | 0.00778 | -0.016 | 138.683
11 | 1.085 | 0.00803 | -0.016 | 135.204
11.5 | 1.039 | 0.01482 | -0.016 | 70.104
12 | 0.923 | 0.04509 | -0.014 | 20.463
12.5 | 0.872 | 0.06304 | -0.013 | 13.827
13 | 0.831 | 0.07534 | -0.012 | 11.024
13.5 | 0.789 | 0.08444 | -0.012 | 9.343
14 | 0.742 | 0.09218 | -0.012 | 8.051
14.5 | 0.69 | 0.1001 | -0.012 | 6.895
15 | 0.633 | 0.10867 | -0.012 | 5.825
15.5 | 0.572 | 0.11751 | -0.012 | 4.865
16 | 0.506 | 0.12493 | -0.012 | 4.049

## 142. Re 18M Mach 0.25 (2)
BIGFOIL.COM POLAR EXPORT
ea61009
EPPLER EA 6(-1)-009 |  |  |  | Cl Max: | 1.6861 | at alpha= | 15 | deg
XFOIL ncrit=9 |  |  |  | L/D Max: | 132.408 | at alpha= | 7 | deg
Re: | 18000000 |  |  | Cd Min: | 0.21405 | at alpha= | -20 | deg
Mach: | 0.25 |  |  | Cl=0 at alpha= | 0 | deg
|  |  |  | @ Cl=0.1, Cd= | 0.0060154
|  |  |  | @ Cl=0.4, Cd= | 0.0055271
|  |  |  | @ Cl=0.6, Cd= | 0.0054797
alpha (deg) | Cl | Cd | Cm | Cl/Cd
-20 | -1.0057 | 0.21405 | 0.08 | -4.6984
-19.5 | -0.9964 | 0.20546 | 0.0741 | -4.8496
-19 | -0.9857 | 0.19711 | 0.0685 | -5.0008
-18.5 | -1.3382 | 0.10736 | 0.0018 | -12.4646
-18 | -1.4535 | 0.07727 | -0.0225 | -18.8107
-17.5 | -1.5183 | 0.05918 | -0.0367 | -25.6556
-17 | -1.5718 | 0.04606 | -0.0449 | -34.1251
-16.5 | -1.6168 | 0.03647 | -0.0475 | -44.3323
-16 | -1.6577 | 0.02909 | -0.0452 | -56.9852
-15.5 | -1.6813 | 0.02487 | -0.0387 | -67.6035
-15 | -1.6849 | 0.02194 | -0.0306 | -76.7958
-14.5 | -1.6583 | 0.0192 | -0.0259 | -86.3698
-14 | -1.618 | 0.01716 | -0.0222 | -94.289
-13.5 | -1.5712 | 0.01548 | -0.0192 | -101.4987
-13 | -1.5201 | 0.01411 | -0.0166 | -107.7321
-12.5 | -1.4671 | 0.01313 | -0.0141 | -111.7365
-12 | -1.4122 | 0.01225 | -0.012 | -115.2816
-11.5 | -1.3557 | 0.01142 | -0.0102 | -118.7128
-11 | -1.2991 | 0.01056 | -0.0086 | -123.0208
-10.5 | -1.2416 | 0.00983 | -0.0072 | -126.3072
-10 | -1.183 | 0.00925 | -0.006 | -127.8919
-9.5 | -1.1244 | 0.00868 | -0.0049 | -129.5392
-9 | -1.0658 | 0.00813 | -0.0039 | -131.0947
-8.5 | -1.0067 | 0.0077 | -0.0031 | -130.7403
-8 | -0.9477 | 0.00723 | -0.0023 | -131.0788
-7.5 | -0.8888 | 0.00678 | -0.0017 | -131.0914
-7 | -0.8303 | 0.00627 | -0.0011 | -132.4242
-6.5 | -0.7708 | 0.00597 | -0.0007 | -129.1122
-6 | -0.7109 | 0.00579 | -0.0004 | -122.7807
-5.5 | -0.6513 | 0.0056 | -0.0001 | -116.3036
-5 | -0.5917 | 0.00546 | 0.0001 | -108.37
-4.5 | -0.5323 | 0.00544 | 0.0002 | -97.8493
-4 | -0.4728 | 0.0054 | 0.0003 | -87.5556
-3.5 | -0.4138 | 0.0055 | 0.0003 | -75.2364
-3 | -0.3548 | 0.00555 | 0.0003 | -63.9279
-2.5 | -0.2956 | 0.00559 | 0.0003 | -52.8801
-0.5 | -0.0594 | 0.00606 | 0.0001 | -9.802
0 | 0 | 0.00604 | 0 | 0
0.5 | 0.0594 | 0.00606 | -0.0001 | 9.802
1.5 | 0.1777 | 0.00593 | -0.0002 | 29.9663
2 | 0.2369 | 0.00586 | -0.0002 | 40.4266
2.5 | 0.2956 | 0.00559 | -0.0003 | 52.8801
3 | 0.3548 | 0.00555 | -0.0003 | 63.9279
3.5 | 0.4139 | 0.00552 | -0.0003 | 74.9819
4 | 0.4727 | 0.0054 | -0.0003 | 87.537
4.5 | 0.5322 | 0.00544 | -0.0002 | 97.8309
5 | 0.5916 | 0.00546 | -0.0001 | 108.3516
5.5 | 0.6512 | 0.0056 | 0.0001 | 116.2857
6 | 0.7109 | 0.00579 | 0.0004 | 122.7807
6.5 | 0.7707 | 0.00596 | 0.0007 | 129.3121
7 | 0.8302 | 0.00627 | 0.0011 | 132.4083
7.5 | 0.8887 | 0.00678 | 0.0017 | 131.0767
8 | 0.9476 | 0.00723 | 0.0024 | 131.065
8.5 | 1.0066 | 0.0077 | 0.0031 | 130.7273
9 | 1.0658 | 0.00813 | 0.0039 | 131.0947
9.5 | 1.1243 | 0.00868 | 0.0049 | 129.5276
10 | 1.183 | 0.00925 | 0.006 | 127.8919
10.5 | 1.2416 | 0.00983 | 0.0072 | 126.3072
11 | 1.2991 | 0.01056 | 0.0086 | 123.0208
11.5 | 1.3557 | 0.01142 | 0.0102 | 118.7128
12 | 1.4122 | 0.01225 | 0.012 | 115.2816
12.5 | 1.4672 | 0.01312 | 0.0141 | 111.8293
13.5 | 1.5719 | 0.01545 | 0.0191 | 101.7411
14 | 1.6185 | 0.01716 | 0.0222 | 94.3182
14.5 | 1.6587 | 0.01922 | 0.0258 | 86.3007
15 | 1.6861 | 0.02191 | 0.0305 | 76.9557
15.5 | 1.6845 | 0.0248 | 0.0384 | 67.9234
16 | 1.6586 | 0.02912 | 0.045 | 56.9574
16.5 | 1.6135 | 0.0369 | 0.0471 | 43.7263
17 | 1.5765 | 0.04577 | 0.0449 | 34.444
17.5 | 1.5222 | 0.05896 | 0.0366 | 25.8175
18 | 1.4509 | 0.078 | 0.0215 | 18.6013
18.5 | 1.2887 | 0.11686 | -0.0098 | 11.0277
19 | 0.9866 | 0.19731 | -0.0686 | 5.0003
19.5 | 0.997 | 0.20575 | -0.0743 | 4.8457
20 | 1.0077 | 0.21396 | -0.0799 | 4.7098

## 143. Re 18M Mach 0.50 (1)
BIGFOIL.COM POLAR EXPORT
ea61009
EPPLER EA 6(-1)-009 |  |  |  | Cl Max: | 1.077 | at alpha= | 20 | deg
JavaFoil+Calcfoil stall+Eppler ext transition |  |  |  | L/D Max: | 146.662 | at alpha= | 5.5 | deg
Re: | 18000000 |  |  | Cd Min: | 0.00402 | at alpha= | 3 | deg
Mach: | 0.5 |  |  | Cl=0 at alpha= | 0 | deg
|  |  |  | @ Cl=0.1, Cd= | 0.0048647
|  |  |  | @ Cl=0.4, Cd= | 0.0040912
|  |  |  | @ Cl=0.6, Cd= | 0.078699
alpha (deg) | Cl | Cd | Cm | Cl/Cd
-20 | -1.077 | 0.15888 | 0.021 | -6.781
-19.5 | -1.049 | 0.15812 | 0.02 | -6.633
-19 | -1.022 | 0.1547 | 0.019 | -6.605
-18.5 | -0.996 | 0.14963 | 0.018 | -6.659
-18 | -0.971 | 0.14701 | 0.018 | -6.604
-17.5 | -0.945 | 0.14664 | 0.017 | -6.445
-17 | -0.925 | 0.12745 | 0.018 | -7.262
-16.5 | -0.903 | 0.11809 | 0.018 | -7.645
-16 | -0.876 | 0.11162 | 0.017 | -7.85
-15.5 | -0.85 | 0.10678 | 0.017 | -7.962
-15 | -0.822 | 0.1014 | 0.016 | -8.106
-14.5 | -0.793 | 0.09845 | 0.015 | -8.055
-14 | -0.765 | 0.09546 | 0.014 | -8.012
-13.5 | -0.737 | 0.09142 | 0.014 | -8.06
-13 | -0.709 | 0.09035 | 0.013 | -7.843
-12.5 | -0.679 | 0.08776 | 0.012 | -7.743
-12 | -0.651 | 0.0852 | 0.011 | -7.641
-11.5 | -0.624 | 0.08169 | 0.01 | -7.643
-11 | -0.598 | 0.07845 | 0.01 | -7.618
-10.5 | -0.571 | 0.07528 | 0.009 | -7.584
-10 | -0.544 | 0.07269 | 0.009 | -7.485
-9.5 | -0.517 | 0.06867 | 0.008 | -7.534
-9 | -0.49 | 0.06546 | 0.008 | -7.492
-8.5 | -0.619 | 0.05349 | 0.008 | -11.568
-8 | -0.858 | 0.01002 | 0.013 | -85.59
-7.5 | -0.864 | 0.00887 | 0.013 | -97.4
-7 | -0.843 | 0.00816 | 0.012 | -103.313
-6.5 | -0.807 | 0.00576 | 0.011 | -139.948
-6 | -0.761 | 0.00534 | 0.01 | -142.636
-5.5 | -0.709 | 0.00491 | 0.009 | -144.459
-5 | -0.652 | 0.00626 | 0.008 | -104.235
-4.5 | -0.593 | 0.00464 | 0.008 | -127.926
-4 | -0.531 | 0.00546 | 0.007 | -97.258
-3.5 | -0.467 | 0.00555 | 0.006 | -84.22
-3 | -0.402 | 0.00405 | 0.005 | -99.25
-2.5 | -0.336 | 0.00499 | 0.004 | -67.385
-2 | -0.27 | 0.00547 | 0.003 | -49.247
-1.5 | -0.203 | 0.00505 | 0.003 | -40.095
-1 | -0.135 | 0.00553 | 0.002 | -24.467
-0.5 | -0.068 | 0.00433 | 0.001 | -15.644
0 | 0 | 0.0043 | 0 | 0
0.5 | 0.068 | 0.0043 | -0.001 | 15.838
1 | 0.136 | 0.0055 | -0.002 | 24.776
1.5 | 0.204 | 0.00502 | -0.003 | 40.631
2 | 0.272 | 0.00544 | -0.003 | 49.894
2.5 | 0.339 | 0.00496 | -0.004 | 68.33
3 | 0.405 | 0.00402 | -0.005 | 100.66
3.5 | 0.47 | 0.00551 | -0.006 | 85.412
4 | 0.535 | 0.00543 | -0.007 | 98.517
4.5 | 0.597 | 0.0046 | -0.008 | 129.801
5 | 0.657 | 0.00621 | -0.008 | 105.767
5.5 | 0.714 | 0.00487 | -0.009 | 146.662
6 | 0.766 | 0.00529 | -0.01 | 144.835
6.5 | 0.813 | 0.00572 | -0.011 | 142.138
7 | 0.849 | 0.00809 | -0.012 | 104.918
7.5 | 0.871 | 0.0088 | -0.013 | 98.955
8 | 0.865 | 0.00994 | -0.013 | 87.057
8.5 | 0.619 | 0.05349 | -0.008 | 11.568
9 | 0.49 | 0.06546 | -0.008 | 7.492
9.5 | 0.517 | 0.06867 | -0.008 | 7.534
10 | 0.544 | 0.07269 | -0.009 | 7.485
10.5 | 0.571 | 0.07528 | -0.009 | 7.584
11 | 0.598 | 0.07845 | -0.01 | 7.618
11.5 | 0.624 | 0.08169 | -0.01 | 7.643
12 | 0.651 | 0.0852 | -0.011 | 7.641
12.5 | 0.679 | 0.08776 | -0.012 | 7.743
13 | 0.709 | 0.09035 | -0.013 | 7.843
13.5 | 0.737 | 0.09142 | -0.014 | 8.06
14 | 0.765 | 0.09546 | -0.014 | 8.012
14.5 | 0.793 | 0.09845 | -0.015 | 8.055
15 | 0.823 | 0.10202 | -0.016 | 8.063
15.5 | 0.85 | 0.10571 | -0.017 | 8.042
16 | 0.878 | 0.11032 | -0.017 | 7.955
16.5 | 0.902 | 0.11915 | -0.018 | 7.572
17 | 0.925 | 0.13024 | -0.018 | 7.101
17.5 | 0.945 | 0.14373 | -0.017 | 6.576
18 | 0.971 | 0.14701 | -0.018 | 6.604
18.5 | 0.996 | 0.14963 | -0.018 | 6.659
19 | 1.022 | 0.1547 | -0.019 | 6.605
19.5 | 1.049 | 0.15812 | -0.019 | 6.633
20 | 1.077 | 0.15888 | -0.02 | 6.781

## 144. Re 18M Mach 0.50 (2)
BIGFOIL.COM POLAR EXPORT
ea61009
EPPLER EA 6(-1)-009 |  |  |  | Cl Max: | 1.0643 | at alpha= | 7.5 | deg
XFOIL ncrit=9 |  |  |  | L/D Max: | 132.532 | at alpha= | 6 | deg
Re: | 18000000 |  |  | Cd Min: | 0.00868 | at alpha= | 7.5 | deg
Mach: | 0.5 |  |  | Cl=0 at alpha= | -99 | deg
|  |  |  | @ Cl=0.1, Cd= | 0.0061395
|  |  |  | @ Cl=0.4, Cd= | 0.0057729
|  |  |  | @ Cl=0.6, Cd= | 0.0056777
alpha (deg) | Cl | Cd | Cm | Cl/Cd
0 | 0 | 0.00611 | 0 | 0
0.5 | 0.0678 | 0.00613 | 0.0001 | 11.0604
1 | 0.1358 | 0.00615 | 0.0001 | 22.0813
1.5 | 0.2039 | 0.00618 | 0.0003 | 32.9935
2 | 0.2715 | 0.00598 | 0.0005 | 45.4013
2.5 | 0.3398 | 0.00595 | 0.0008 | 57.1092
3 | 0.4078 | 0.00575 | 0.0012 | 70.9217
3.5 | 0.477 | 0.00572 | 0.0017 | 83.3916
4 | 0.5466 | 0.00561 | 0.0025 | 97.4332
4.5 | 0.6176 | 0.0057 | 0.0035 | 108.3509
5 | 0.6895 | 0.00582 | 0.0048 | 118.4708
5.5 | 0.7628 | 0.00607 | 0.0064 | 125.6672
6 | 0.8376 | 0.00632 | 0.0084 | 132.5316
6.5 | 0.9115 | 0.00693 | 0.0109 | 131.5296
7 | 0.9877 | 0.0076 | 0.0141 | 129.9605
7.5 | 1.0643 | 0.00868 | 0.0185 | 122.6152

## 145. Re 20M Mach 0.00 (1)
BIGFOIL.COM POLAR EXPORT
ea61009
EPPLER EA 6(-1)-009 |  |  |  | Cl Max: | 1.145 | at alpha= | 12.5 | deg
JavaFoil+Calcfoil stall+Eppler ext transition |  |  |  | L/D Max: | 169.084 | at alpha= | 10 | deg
Re: | 20000000 |  |  | Cd Min: | 0.00413 | at alpha= | 0 | deg
Mach: | 0 |  |  | Cl=0 at alpha= | 0 | deg
|  |  |  | @ Cl=0.1, Cd= | 0.0046681
|  |  |  | @ Cl=0.4, Cd= | 0.0049545
|  |  |  | @ Cl=0.6, Cd= | 0.0048282
alpha (deg) | Cl | Cd | Cm | Cl/Cd
-17.5 | -0.781 | 0.1204 | 0.015 | -6.49
-17 | -0.809 | 0.11252 | 0.015 | -7.186
-16.5 | -0.833 | 0.10846 | 0.014 | -7.678
-16 | -0.859 | 0.09977 | 0.014 | -8.613
-15.5 | -0.885 | 0.09107 | 0.014 | -9.721
-15 | -0.911 | 0.0815 | 0.015 | -11.175
-14.5 | -0.931 | 0.074 | 0.015 | -12.586
-14 | -0.966 | 0.0581 | 0.015 | -16.619
-13.5 | -1.041 | 0.02903 | 0.017 | -35.845
-13 | -1.092 | 0.01687 | 0.018 | -64.732
-12.5 | -1.135 | 0.00945 | 0.018 | -120.086
-12 | -1.13 | 0.00813 | 0.017 | -138.949
-11.5 | -1.12 | 0.00813 | 0.016 | -137.682
-11 | -1.104 | 0.00754 | 0.016 | -146.331
-10.5 | -1.082 | 0.00667 | 0.015 | -162.176
-10 | -1.055 | 0.00636 | 0.014 | -165.94
-9.5 | -1.021 | 0.00654 | 0.014 | -156.175
-9 | -0.978 | 0.0076 | 0.013 | -128.679
-8.5 | -0.933 | 0.00781 | 0.012 | -119.396
-8 | -0.886 | 0.00693 | 0.012 | -127.937
-7.5 | -0.838 | 0.00662 | 0.011 | -126.508
-7 | -0.788 | 0.00487 | 0.01 | -161.96
-6.5 | -0.737 | 0.00461 | 0.009 | -159.935
-6 | -0.684 | 0.00446 | 0.009 | -153.499
-5.5 | -0.63 | 0.00574 | 0.008 | -109.761
-5 | -0.576 | 0.00436 | 0.007 | -131.926
-4.5 | -0.52 | 0.00512 | 0.007 | -101.609
-4 | -0.464 | 0.00517 | 0.006 | -89.609
-3.5 | -0.407 | 0.005 | 0.005 | -81.422
-3 | -0.35 | 0.00491 | 0.004 | -71.243
-2.5 | -0.292 | 0.00463 | 0.004 | -62.977
-2 | -0.234 | 0.00508 | 0.003 | -46.066
-1.5 | -0.176 | 0.00477 | 0.002 | -36.829
-1 | -0.117 | 0.00493 | 0.001 | -23.751
-0.5 | -0.059 | 0.00417 | 0.001 | -14.07
0 | 0 | 0.00413 | 0 | 0
0.5 | 0.059 | 0.00414 | -0.001 | 14.24
1 | 0.118 | 0.0049 | -0.001 | 24.055
1.5 | 0.177 | 0.00474 | -0.002 | 37.312
2 | 0.235 | 0.00505 | -0.003 | 46.664
2.5 | 0.294 | 0.0046 | -0.004 | 63.85
3 | 0.352 | 0.00488 | -0.004 | 72.115
3.5 | 0.41 | 0.00497 | -0.005 | 82.437
4 | 0.467 | 0.00514 | -0.006 | 90.884
4.5 | 0.524 | 0.00509 | -0.007 | 102.925
5 | 0.58 | 0.00433 | -0.007 | 133.87
5.5 | 0.635 | 0.0057 | -0.008 | 111.394
6 | 0.689 | 0.00442 | -0.009 | 155.886
6.5 | 0.742 | 0.00457 | -0.009 | 162.475
7 | 0.794 | 0.00482 | -0.01 | 164.582
7.5 | 0.844 | 0.00657 | -0.011 | 128.548
8 | 0.893 | 0.00686 | -0.012 | 130.05
8.5 | 0.94 | 0.00775 | -0.012 | 121.332
9 | 0.985 | 0.00753 | -0.013 | 130.903
9.5 | 1.029 | 0.00647 | -0.014 | 158.905
10 | 1.063 | 0.00628 | -0.014 | 169.084
10.5 | 1.09 | 0.00659 | -0.015 | 165.321
11 | 1.112 | 0.00745 | -0.016 | 149.157
11.5 | 1.128 | 0.00803 | -0.016 | 140.458
12 | 1.139 | 0.00802 | -0.017 | 141.981
12.5 | 1.145 | 0.00931 | -0.018 | 122.896
13 | 1.092 | 0.01687 | -0.017 | 64.732
13.5 | 1.041 | 0.02903 | -0.017 | 35.845
14 | 0.966 | 0.0581 | -0.015 | 16.619
14.5 | 0.931 | 0.074 | -0.015 | 12.586
15 | 0.911 | 0.0815 | -0.015 | 11.175
15.5 | 0.885 | 0.09107 | -0.014 | 9.721
16 | 0.859 | 0.09977 | -0.014 | 8.613
16.5 | 0.833 | 0.10846 | -0.014 | 7.678
17 | 0.809 | 0.11252 | -0.015 | 7.186
17.5 | 0.781 | 0.1204 | -0.015 | 6.49

## 146. Re 20M Mach 0.00 (2)
BIGFOIL.COM POLAR EXPORT
ea61009
EPPLER EA 6(-1)-009 |  |  |  | Cl Max: | 1.8709 | at alpha= | 20 | deg
XFOIL ncrit=9 |  |  |  | L/D Max: | 136.071 | at alpha= | 9.5 | deg
Re: | 20000000 |  |  | Cd Min: | 0.0303 | at alpha= | -20 | deg
Mach: | 0 |  |  | Cl=0 at alpha= | 0 | deg
|  |  |  | @ Cl=0.1, Cd= | 0.0059799
|  |  |  | @ Cl=0.4, Cd= | 0.005377
|  |  |  | @ Cl=0.6, Cd= | 0.0053918
alpha (deg) | Cl | Cd | Cm | Cl/Cd
-20 | -1.8678 | 0.0303 | -0.0332 | -61.6436
-19.5 | -1.866 | 0.02692 | -0.031 | -69.3165
-19 | -1.8596 | 0.02436 | -0.0279 | -76.3383
-18.5 | -1.8556 | 0.02225 | -0.0233 | -83.3978
-18 | -1.8522 | 0.02085 | -0.0165 | -88.8345
-17.5 | -1.8236 | 0.01958 | -0.0135 | -93.1359
-17 | -1.7921 | 0.01815 | -0.011 | -98.7383
-16.5 | -1.7544 | 0.01699 | -0.0091 | -103.2607
-16 | -1.7154 | 0.01576 | -0.0074 | -108.8452
-15.5 | -1.6722 | 0.01479 | -0.0061 | -113.0629
-15 | -1.6268 | 0.01394 | -0.0051 | -116.7001
-14.5 | -1.5796 | 0.01318 | -0.0042 | -119.8483
-14 | -1.5312 | 0.01248 | -0.0035 | -122.6923
-13.5 | -1.4819 | 0.01183 | -0.0029 | -125.2663
-12.5 | -1.383 | 0.01072 | -0.0014 | -129.0112
-12 | -1.3325 | 0.0101 | -0.0008 | -131.9307
-11.5 | -1.2804 | 0.0096 | -0.0004 | -133.375
-11 | -1.2275 | 0.00916 | -0.0001 | -134.0066
-10.5 | -1.1742 | 0.00872 | 0.0001 | -134.656
-10 | -1.121 | 0.00824 | 0.0004 | -136.0437
-9.5 | -1.0669 | 0.00784 | 0.0006 | -136.0842
-9 | -1.0126 | 0.00746 | 0.0007 | -135.7373
-8.5 | -0.9579 | 0.00709 | 0.0009 | -135.1058
-8 | -0.9031 | 0.00671 | 0.001 | -134.5902
-7.5 | -0.8481 | 0.00632 | 0.0011 | -134.193
-7 | -0.7927 | 0.00598 | 0.0012 | -132.5585
-6.5 | -0.7368 | 0.00574 | 0.0012 | -128.3624
-6 | -0.6804 | 0.00559 | 0.0011 | -121.7174
-5.5 | -0.6241 | 0.00543 | 0.0011 | -114.9355
-5 | -0.5676 | 0.00535 | 0.001 | -106.0935
-4.5 | -0.5111 | 0.00535 | 0.001 | -95.5327
-4 | -0.4543 | 0.00531 | 0.0009 | -85.5556
-3.5 | -0.3982 | 0.00547 | 0.0008 | -72.7971
-3 | -0.3414 | 0.00546 | 0.0007 | -62.5275
-2.5 | -0.2847 | 0.00557 | 0.0005 | -51.1131
-2 | -0.2281 | 0.00575 | 0.0004 | -39.6696
-1 | -0.1144 | 0.00599 | 0.0002 | -19.0985
-0.5 | -0.0572 | 0.00596 | 0.0001 | -9.5973
0 | 0 | 0.00594 | 0 | 0
0.5 | 0.0572 | 0.00595 | -0.0001 | 9.6134
1 | 0.1144 | 0.00599 | -0.0002 | 19.0985
1.5 | 0.1712 | 0.00584 | -0.0003 | 29.3151
2 | 0.2281 | 0.00575 | -0.0004 | 39.6696
3 | 0.3414 | 0.00546 | -0.0007 | 62.5275
4 | 0.4543 | 0.0053 | -0.0009 | 85.717
4.5 | 0.5111 | 0.00535 | -0.001 | 95.5327
5 | 0.5675 | 0.00534 | -0.001 | 106.2734
5.5 | 0.624 | 0.00543 | -0.0011 | 114.9171
6 | 0.6803 | 0.0056 | -0.0011 | 121.4821
6.5 | 0.7367 | 0.00574 | -0.0011 | 128.3449
7 | 0.7926 | 0.00598 | -0.0011 | 132.5418
7.5 | 0.848 | 0.00632 | -0.0011 | 134.1772
8 | 0.903 | 0.0067 | -0.001 | 134.7761
8.5 | 0.9578 | 0.00709 | -0.0008 | 135.0917
9 | 1.0125 | 0.00746 | -0.0007 | 135.7239
9.5 | 1.0668 | 0.00784 | -0.0005 | 136.0714
10 | 1.1209 | 0.00824 | -0.0004 | 136.0316
10.5 | 1.1742 | 0.00872 | -0.0001 | 134.656
11 | 1.2274 | 0.00916 | 0.0002 | 133.9956
11.5 | 1.2803 | 0.0096 | 0.0005 | 133.3646
12 | 1.3324 | 0.0101 | 0.0008 | 131.9208
12.5 | 1.3831 | 0.01071 | 0.0014 | 129.141
13 | 1.432 | 0.01117 | 0.0023 | 128.2005
13.5 | 1.482 | 0.01183 | 0.0028 | 125.2747
14 | 1.5314 | 0.01248 | 0.0035 | 122.7083
14.5 | 1.5798 | 0.01318 | 0.0042 | 119.8634
15 | 1.627 | 0.01393 | 0.005 | 116.7983
15.5 | 1.6724 | 0.0148 | 0.0061 | 113
16 | 1.7162 | 0.01571 | 0.0073 | 109.2425
16.5 | 1.7548 | 0.017 | 0.009 | 103.2235
17 | 1.7929 | 0.01813 | 0.0109 | 98.8913
17.5 | 1.8246 | 0.01956 | 0.0134 | 93.2822
19 | 1.8623 | 0.02427 | 0.0276 | 76.7326
19.5 | 1.8671 | 0.02694 | 0.0308 | 69.3059
20 | 1.8709 | 0.03016 | 0.0329 | 62.0325

## 147. Re 20M Mach 0.10 (1)
BIGFOIL.COM POLAR EXPORT
ea61009
EPPLER EA 6(-1)-009 |  |  |  | Cl Max: | 1.132 | at alpha= | 12 | deg
JavaFoil+Calcfoil stall+Eppler ext transition |  |  |  | L/D Max: | 170.501 | at alpha= | 10 | deg
Re: | 20000000 |  |  | Cd Min: | 0.00408 | at alpha= | 0 | deg
Mach: | 0.1 |  |  | Cl=0 at alpha= | 0 | deg
|  |  |  | @ Cl=0.1, Cd= | 0.0046367
|  |  |  | @ Cl=0.4, Cd= | 0.0051783
|  |  |  | @ Cl=0.6, Cd= | 0.004658
alpha (deg) | Cl | Cd | Cm | Cl/Cd
-17 | -0.765 | 0.11718 | 0.014 | -6.526
-16.5 | -0.792 | 0.11152 | 0.014 | -7.106
-16 | -0.823 | 0.1038 | 0.014 | -7.925
-15.5 | -0.85 | 0.09649 | 0.014 | -8.808
-15 | -0.879 | 0.08684 | 0.014 | -10.12
-14.5 | -0.906 | 0.07714 | 0.014 | -11.746
-14 | -0.928 | 0.06966 | 0.014 | -13.318
-13.5 | -0.976 | 0.0477 | 0.016 | -20.455
-13 | -1.059 | 0.02114 | 0.017 | -50.1
-12.5 | -1.102 | 0.01365 | 0.017 | -80.778
-12 | -1.123 | 0.00819 | 0.017 | -137.1
-11.5 | -1.115 | 0.00771 | 0.016 | -144.732
-11 | -1.101 | 0.00738 | 0.016 | -149.303
-10.5 | -1.082 | 0.00674 | 0.015 | -160.394
-10 | -1.056 | 0.00631 | 0.014 | -167.255
-9.5 | -1.023 | 0.0066 | 0.014 | -154.94
-9 | -0.98 | 0.00762 | 0.013 | -128.557
-8.5 | -0.936 | 0.00725 | 0.012 | -129.022
-8 | -0.889 | 0.0069 | 0.012 | -128.754
-7.5 | -0.841 | 0.00668 | 0.011 | -125.769
-7 | -0.791 | 0.00635 | 0.01 | -124.482
-6.5 | -0.74 | 0.0046 | 0.009 | -161
-6 | -0.687 | 0.00443 | 0.009 | -155.008
-5.5 | -0.633 | 0.00567 | 0.008 | -111.71
-5 | -0.578 | 0.00422 | 0.007 | -136.946
-4.5 | -0.523 | 0.00501 | 0.007 | -104.408
-4 | -0.466 | 0.00508 | 0.006 | -91.772
-3.5 | -0.409 | 0.00502 | 0.005 | -81.52
-3 | -0.351 | 0.00594 | 0.004 | -59.173
-2.5 | -0.293 | 0.00461 | 0.004 | -63.56
-2 | -0.235 | 0.00508 | 0.003 | -46.274
-1.5 | -0.176 | 0.00476 | 0.002 | -37.045
-1 | -0.118 | 0.00492 | 0.001 | -23.914
-0.5 | -0.059 | 0.00412 | 0.001 | -14.307
0 | 0 | 0.00408 | 0 | 0
0.5 | 0.059 | 0.00409 | -0.001 | 14.487
1 | 0.119 | 0.00489 | -0.001 | 24.23
1.5 | 0.178 | 0.00473 | -0.002 | 37.545
2 | 0.237 | 0.00505 | -0.003 | 46.892
2.5 | 0.295 | 0.00458 | -0.004 | 64.47
3 | 0.354 | 0.0059 | -0.004 | 59.942
3.5 | 0.412 | 0.00499 | -0.005 | 82.567
4 | 0.469 | 0.00504 | -0.006 | 93.117
4.5 | 0.526 | 0.00497 | -0.007 | 105.805
5 | 0.582 | 0.00419 | -0.007 | 139.045
5.5 | 0.637 | 0.00562 | -0.008 | 113.416
6 | 0.692 | 0.00439 | -0.009 | 157.504
6.5 | 0.745 | 0.00455 | -0.009 | 163.644
7 | 0.797 | 0.0063 | -0.01 | 126.496
7.5 | 0.847 | 0.00663 | -0.011 | 127.845
8 | 0.896 | 0.00684 | -0.012 | 130.923
8.5 | 0.943 | 0.00718 | -0.012 | 131.242
9 | 0.988 | 0.00755 | -0.013 | 130.816
9.5 | 1.031 | 0.00654 | -0.014 | 157.716
10 | 1.064 | 0.00624 | -0.014 | 170.501
10.5 | 1.09 | 0.00666 | -0.015 | 163.576
11 | 1.11 | 0.00729 | -0.016 | 152.256
11.5 | 1.124 | 0.00761 | -0.016 | 147.807
12 | 1.132 | 0.00808 | -0.017 | 140.161
12.5 | 1.102 | 0.01365 | -0.017 | 80.778
13 | 1.059 | 0.02114 | -0.017 | 50.1
13.5 | 0.976 | 0.0477 | -0.016 | 20.455
14 | 0.928 | 0.06966 | -0.014 | 13.318
14.5 | 0.906 | 0.07714 | -0.014 | 11.746
15 | 0.879 | 0.08684 | -0.014 | 10.12
15.5 | 0.85 | 0.09649 | -0.014 | 8.808
16 | 0.823 | 0.1038 | -0.014 | 7.925
16.5 | 0.792 | 0.11152 | -0.014 | 7.106
17 | 0.765 | 0.11718 | -0.014 | 6.526

## 148. Re 20M Mach 0.10 (2)
BIGFOIL.COM POLAR EXPORT
ea61009
EPPLER EA 6(-1)-009 |  |  |  | Cl Max: | 1.8444 | at alpha= | 19 | deg
XFOIL ncrit=9 |  |  |  | L/D Max: | 135.649 | at alpha= | 9.5 | deg
Re: | 20000000 |  |  | Cd Min: | 0.03598 | at alpha= | -20 | deg
Mach: | 0.1 |  |  | Cl=0 at alpha= | 0 | deg
|  |  |  | @ Cl=0.1, Cd= | 0.0059821
|  |  |  | @ Cl=0.4, Cd= | 0.0053904
|  |  |  | @ Cl=0.6, Cd= | 0.0053954
alpha (deg) | Cl | Cd | Cm | Cl/Cd
-20 | -1.8366 | 0.03598 | -0.0376 | -51.045
-19.5 | -1.8431 | 0.03113 | -0.0367 | -59.2066
-19 | -1.841 | 0.0276 | -0.0346 | -66.7029
-18.5 | -1.8385 | 0.02465 | -0.0312 | -74.5842
-18 | -1.8348 | 0.02248 | -0.0263 | -81.6192
-17.5 | -1.8301 | 0.02101 | -0.0194 | -87.1061
-17 | -1.8009 | 0.01957 | -0.0162 | -92.0235
-16.5 | -1.7653 | 0.01829 | -0.0137 | -96.5172
-16 | -1.728 | 0.01688 | -0.0114 | -102.3697
-15.5 | -1.6863 | 0.0157 | -0.0096 | -107.4076
-15 | -1.6422 | 0.01459 | -0.0081 | -112.5565
-14.5 | -1.5954 | 0.01367 | -0.0068 | -116.7081
-14 | -1.5466 | 0.01289 | -0.0058 | -119.9845
-13.5 | -1.4966 | 0.01217 | -0.0049 | -122.9745
-13 | -1.4457 | 0.0115 | -0.0041 | -125.713
-12.5 | -1.3958 | 0.01105 | -0.0031 | -126.3167
-12 | -1.3446 | 0.01037 | -0.0023 | -129.6625
-11.5 | -1.2921 | 0.00978 | -0.0017 | -132.1166
-11 | -1.2385 | 0.0093 | -0.0013 | -133.172
-10.5 | -1.1844 | 0.00886 | -0.0009 | -133.6795
-10 | -1.1302 | 0.00838 | -0.0005 | -134.8687
-9.5 | -1.0758 | 0.00793 | -0.0002 | -135.662
-9 | -1.0206 | 0.00755 | 0.0001 | -135.1788
-8.5 | -0.9654 | 0.00714 | 0.0003 | -135.2101
-8 | -0.91 | 0.00677 | 0.0005 | -134.4165
-7.5 | -0.8544 | 0.00636 | 0.0007 | -134.3396
-7 | -0.7984 | 0.00602 | 0.0008 | -132.6246
-6.5 | -0.742 | 0.00576 | 0.0009 | -128.8194
-6 | -0.6851 | 0.00561 | 0.0009 | -122.1212
-5.5 | -0.6283 | 0.00545 | 0.0009 | -115.2844
-5 | -0.5713 | 0.00535 | 0.0009 | -106.785
-4.5 | -0.5144 | 0.00536 | 0.0009 | -95.9701
-4 | -0.4572 | 0.00531 | 0.0008 | -86.1017
-3.5 | -0.4006 | 0.00548 | 0.0007 | -73.1022
-3 | -0.3435 | 0.00547 | 0.0006 | -62.7971
-2.5 | -0.2865 | 0.00561 | 0.0005 | -51.0695
-2 | -0.2295 | 0.00575 | 0.0004 | -39.913
-1.5 | -0.1725 | 0.00597 | 0.0003 | -28.8945
-1 | -0.1151 | 0.00599 | 0.0002 | -19.2154
-0.5 | -0.0575 | 0.00596 | 0.0001 | -9.6477
0 | 0 | 0.00594 | 0 | 0
0.5 | 0.0576 | 0.00596 | -0.0001 | 9.6644
1 | 0.1151 | 0.00599 | -0.0002 | 19.2154
1.5 | 0.1722 | 0.00584 | -0.0003 | 29.4863
2 | 0.2295 | 0.00575 | -0.0004 | 39.913
3 | 0.3435 | 0.00547 | -0.0006 | 62.7971
4 | 0.4571 | 0.00531 | -0.0008 | 86.0829
4.5 | 0.5144 | 0.00536 | -0.0009 | 95.9701
5 | 0.5713 | 0.00535 | -0.0009 | 106.785
5.5 | 0.6282 | 0.00544 | -0.0009 | 115.4779
6 | 0.685 | 0.00562 | -0.0009 | 121.8861
6.5 | 0.7419 | 0.00576 | -0.0009 | 128.8021
7 | 0.7983 | 0.00602 | -0.0008 | 132.608
7.5 | 0.8542 | 0.00636 | -0.0007 | 134.3082
8 | 0.9098 | 0.00676 | -0.0005 | 134.5858
8.5 | 0.9653 | 0.00714 | -0.0003 | 135.1961
9 | 1.0205 | 0.00755 | -0.0001 | 135.1656
9.5 | 1.0757 | 0.00793 | 0.0002 | 135.6494
10 | 1.1302 | 0.00838 | 0.0005 | 134.8687
10.5 | 1.1843 | 0.00886 | 0.0009 | 133.6682
11 | 1.2384 | 0.0093 | 0.0013 | 133.1613
11.5 | 1.292 | 0.00979 | 0.0017 | 131.9714
12 | 1.3444 | 0.01038 | 0.0023 | 129.5183
12.5 | 1.3958 | 0.01103 | 0.0031 | 126.5458
13 | 1.4458 | 0.0115 | 0.0041 | 125.7217
13.5 | 1.4967 | 0.01217 | 0.0049 | 122.9827
14 | 1.5468 | 0.01289 | 0.0058 | 120
14.5 | 1.5957 | 0.01367 | 0.0068 | 116.7301
15 | 1.6427 | 0.01457 | 0.008 | 112.7454
15.5 | 1.6864 | 0.01573 | 0.0096 | 107.2092
16 | 1.729 | 0.01683 | 0.0113 | 102.7332
16.5 | 1.7658 | 0.0183 | 0.0136 | 96.4918
18 | 1.8356 | 0.02251 | 0.0261 | 81.546
18.5 | 1.84 | 0.02463 | 0.031 | 74.7056
19 | 1.8444 | 0.02745 | 0.0343 | 67.1913
19.5 | 1.844 | 0.03117 | 0.0365 | 59.1594
20 | 1.841 | 0.03572 | 0.0373 | 51.5398

## 149. Re 20M Mach 0.25 (1)
BIGFOIL.COM POLAR EXPORT
ea61009
EPPLER EA 6(-1)-009 |  |  |  | Cl Max: | 1.085 | at alpha= | 11 | deg
JavaFoil+Calcfoil stall+Eppler ext transition |  |  |  | L/D Max: | 166.136 | at alpha= | 9.5 | deg
Re: | 20000000 |  |  | Cd Min: | 0.00387 | at alpha= | 3.5 | deg
Mach: | 0.25 |  |  | Cl=0 at alpha= | 0 | deg
|  |  |  | @ Cl=0.1, Cd= | 0.0046279
|  |  |  | @ Cl=0.4, Cd= | 0.0046673
|  |  |  | @ Cl=0.6, Cd= | 0.12435
alpha (deg) | Cl | Cd | Cm | Cl/Cd
-16 | -0.506 | 0.12435 | 0.013 | -4.069
-15.5 | -0.572 | 0.1147 | 0.012 | -4.985
-15 | -0.633 | 0.10733 | 0.012 | -5.898
-14.5 | -0.691 | 0.10016 | 0.012 | -6.896
-14 | -0.743 | 0.09209 | 0.012 | -8.066
-13.5 | -0.79 | 0.08382 | 0.012 | -9.42
-13 | -0.832 | 0.07425 | 0.013 | -11.204
-12.5 | -0.873 | 0.06206 | 0.013 | -14.068
-12 | -1.007 | 0.01855 | 0.017 | -54.317
-11.5 | -1.072 | 0.00906 | 0.017 | -118.372
-11 | -1.076 | 0.00833 | 0.016 | -129.268
-10.5 | -1.071 | 0.00729 | 0.016 | -146.819
-10 | -1.056 | 0.00679 | 0.015 | -155.47
-9.5 | -1.031 | 0.00632 | 0.014 | -163.076
-9 | -0.991 | 0.00798 | 0.013 | -124.146
-8.5 | -0.949 | 0.00763 | 0.013 | -124.361
-8 | -0.904 | 0.00727 | 0.012 | -124.386
-7.5 | -0.857 | 0.00691 | 0.011 | -123.97
-7 | -0.808 | 0.00503 | 0.01 | -160.661
-6.5 | -0.756 | 0.00475 | 0.01 | -159.243
-6 | -0.703 | 0.00448 | 0.009 | -157.103
-5.5 | -0.648 | 0.00574 | 0.008 | -112.959
-5 | -0.593 | 0.00563 | 0.008 | -105.211
-4.5 | -0.536 | 0.00514 | 0.007 | -104.369
-4 | -0.478 | 0.00523 | 0.006 | -91.513
-3.5 | -0.42 | 0.0039 | 0.005 | -107.625
-3 | -0.361 | 0.00598 | 0.005 | -60.311
-2.5 | -0.301 | 0.00465 | 0.004 | -64.809
-2 | -0.241 | 0.00516 | 0.003 | -46.805
-1.5 | -0.181 | 0.0048 | 0.002 | -37.812
-1 | -0.121 | 0.00495 | 0.002 | -24.443
-0.5 | -0.061 | 0.00414 | 0.001 | -14.634
0 | 0 | 0.00412 | 0 | 0
0.5 | 0.061 | 0.00411 | -0.001 | 14.818
1 | 0.122 | 0.00492 | -0.002 | 24.765
1.5 | 0.183 | 0.00476 | -0.002 | 38.321
2 | 0.243 | 0.00513 | -0.003 | 47.426
2.5 | 0.303 | 0.00462 | -0.004 | 65.733
3 | 0.363 | 0.00595 | -0.005 | 61.091
3.5 | 0.423 | 0.00387 | -0.005 | 109.199
4 | 0.482 | 0.00519 | -0.006 | 92.847
4.5 | 0.54 | 0.0051 | -0.007 | 105.762
5 | 0.597 | 0.00559 | -0.008 | 106.783
5.5 | 0.653 | 0.00569 | -0.008 | 114.688
6 | 0.708 | 0.00444 | -0.009 | 159.619
6.5 | 0.761 | 0.00471 | -0.01 | 161.835
7 | 0.813 | 0.00498 | -0.01 | 163.322
7.5 | 0.863 | 0.00685 | -0.011 | 125.998
8 | 0.911 | 0.0072 | -0.012 | 126.462
8.5 | 0.956 | 0.00756 | -0.013 | 126.48
9 | 0.999 | 0.00791 | -0.013 | 126.31
9.5 | 1.038 | 0.00625 | -0.014 | 166.136
10 | 1.064 | 0.00671 | -0.015 | 158.469
10.5 | 1.079 | 0.00721 | -0.016 | 149.73
11 | 1.085 | 0.00823 | -0.016 | 131.897
11.5 | 1.081 | 0.00893 | -0.017 | 121.059
12 | 1.007 | 0.01855 | -0.017 | 54.317
12.5 | 0.873 | 0.06206 | -0.013 | 14.068
13 | 0.832 | 0.07425 | -0.012 | 11.204
13.5 | 0.79 | 0.08382 | -0.012 | 9.42
14 | 0.743 | 0.09209 | -0.012 | 8.066
14.5 | 0.691 | 0.10016 | -0.012 | 6.896
15 | 0.633 | 0.10733 | -0.012 | 5.898
15.5 | 0.572 | 0.1147 | -0.012 | 4.985
16 | 0.506 | 0.12435 | -0.012 | 4.069

## 150. Re 20M Mach 0.25 (2)
BIGFOIL.COM POLAR EXPORT
ea61009
EPPLER EA 6(-1)-009 |  |  |  | Cl Max: | 1.6979 | at alpha= | 15.5 | deg
XFOIL ncrit=9 |  |  |  | L/D Max: | 134.417 | at alpha= | 7 | deg
Re: | 20000000 |  |  | Cd Min: | 0.21361 | at alpha= | -20 | deg
Mach: | 0.25 |  |  | Cl=0 at alpha= | 0 | deg
|  |  |  | @ Cl=0.1, Cd= | 0.0059768
|  |  |  | @ Cl=0.4, Cd= | 0.0055227
|  |  |  | @ Cl=0.6, Cd= | 0.0054183
alpha (deg) | Cl | Cd | Cm | Cl/Cd
-20 | -1.0071 | 0.21361 | 0.0797 | -4.7147
-19.5 | -0.9983 | 0.20486 | 0.0737 | -4.8731
-18.5 | -1.384 | 0.09876 | -0.0055 | -14.0138
-18 | -1.487 | 0.0719 | -0.0274 | -20.6815
-17.5 | -1.5313 | 0.0574 | -0.0384 | -26.6777
-17 | -1.6008 | 0.04308 | -0.0468 | -37.1588
-16.5 | -1.6368 | 0.03476 | -0.0479 | -47.0886
-16 | -1.6798 | 0.02766 | -0.0447 | -60.7303
-15.5 | -1.694 | 0.02438 | -0.0377 | -69.4832
-15 | -1.6929 | 0.02138 | -0.0301 | -79.1815
-14.5 | -1.6644 | 0.0187 | -0.0255 | -89.0053
-14 | -1.6227 | 0.01673 | -0.0219 | -96.9934
-13.5 | -1.5749 | 0.01511 | -0.0189 | -104.229
-12.5 | -1.4707 | 0.01286 | -0.0137 | -114.3624
-12 | -1.4149 | 0.01198 | -0.0118 | -118.1052
-11.5 | -1.3577 | 0.0112 | -0.01 | -121.2232
-11 | -1.3006 | 0.01039 | -0.0084 | -125.1781
-10.5 | -1.243 | 0.00965 | -0.007 | -128.8083
-10 | -1.1843 | 0.00907 | -0.0058 | -130.5733
-9.5 | -1.1254 | 0.00855 | -0.0048 | -131.6257
-9 | -1.0668 | 0.008 | -0.0038 | -133.35
-8.5 | -1.0074 | 0.00758 | -0.003 | -132.9024
-8 | -0.9485 | 0.00712 | -0.0023 | -133.2163
-7.5 | -0.8894 | 0.00668 | -0.0016 | -133.1437
-7 | -0.8308 | 0.00618 | -0.001 | -134.4337
-6.5 | -0.7714 | 0.00588 | -0.0006 | -131.1905
-6 | -0.7115 | 0.0057 | -0.0003 | -124.8246
-5.5 | -0.6517 | 0.00555 | -0.0001 | -117.4234
-5 | -0.5922 | 0.0054 | 0.0001 | -109.6667
-4.5 | -0.5328 | 0.0054 | 0.0003 | -98.6667
-4 | -0.4732 | 0.00535 | 0.0003 | -88.4486
-3.5 | -0.4144 | 0.00552 | 0.0004 | -75.0725
-3 | -0.3551 | 0.0055 | 0.0004 | -64.5636
-2.5 | -0.2963 | 0.00569 | 0.0003 | -52.0738
-2 | -0.2371 | 0.00577 | 0.0003 | -41.0919
-1.5 | -0.1782 | 0.006 | 0.0002 | -29.7
-0.5 | -0.0594 | 0.00597 | 0.0001 | -9.9497
0 | 0 | 0.00595 | 0 | 0
0.5 | 0.0594 | 0.00597 | -0.0001 | 9.9497
1.5 | 0.1782 | 0.00599 | -0.0002 | 29.7496
2 | 0.2371 | 0.00577 | -0.0003 | 41.0919
2.5 | 0.2963 | 0.0057 | -0.0003 | 51.9825
3 | 0.3551 | 0.0055 | -0.0004 | 64.5636
3.5 | 0.4144 | 0.00553 | -0.0003 | 74.9367
4 | 0.4732 | 0.00535 | -0.0003 | 88.4486
4.5 | 0.5328 | 0.0054 | -0.0002 | 98.6667
5 | 0.5922 | 0.0054 | -0.0001 | 109.6667
5.5 | 0.6517 | 0.00554 | 0.0001 | 117.6354
6 | 0.7114 | 0.0057 | 0.0003 | 124.807
6.5 | 0.7712 | 0.00588 | 0.0006 | 131.1565
7 | 0.8307 | 0.00618 | 0.0011 | 134.4175
7.5 | 0.8893 | 0.00668 | 0.0017 | 133.1287
8 | 0.9484 | 0.00712 | 0.0023 | 133.2022
8.5 | 1.0073 | 0.00758 | 0.003 | 132.8892
9 | 1.0667 | 0.008 | 0.0038 | 133.3375
9.5 | 1.1253 | 0.00856 | 0.0048 | 131.4603
10 | 1.1843 | 0.00907 | 0.0058 | 130.5733
10.5 | 1.243 | 0.00965 | 0.007 | 128.8083
11 | 1.3006 | 0.01039 | 0.0084 | 125.1781
11.5 | 1.3577 | 0.01121 | 0.01 | 121.1151
12 | 1.4149 | 0.01198 | 0.0118 | 118.1052
12.5 | 1.4708 | 0.01286 | 0.0137 | 114.3701
13 | 1.5235 | 0.01377 | 0.0163 | 110.6391
13.5 | 1.5757 | 0.01506 | 0.0188 | 104.6282
14 | 1.6231 | 0.01673 | 0.0218 | 97.0173
14.5 | 1.6647 | 0.01872 | 0.0254 | 88.9263
15 | 1.6939 | 0.02137 | 0.03 | 79.2653
15.5 | 1.6979 | 0.02429 | 0.0372 | 69.9012
16 | 1.6852 | 0.0274 | 0.0444 | 61.5036
16.5 | 1.6391 | 0.03469 | 0.0477 | 47.2499
17 | 1.613 | 0.04208 | 0.0471 | 38.3317
17.5 | 1.5487 | 0.05551 | 0.0396 | 27.8995
18 | 1.4744 | 0.07418 | 0.0251 | 19.876
18.5 | 1.3832 | 0.09916 | 0.005 | 13.9492
19.5 | 0.9985 | 0.20526 | -0.0739 | 4.8646
20 | 1.0093 | 0.21344 | -0.0796 | 4.7287

## 151. Re 20M Mach 0.50 (1)
BIGFOIL.COM POLAR EXPORT
ea61009
EPPLER EA 6(-1)-009 |  |  |  | Cl Max: | 1.075 | at alpha= | 20 | deg
JavaFoil+Calcfoil stall+Eppler ext transition |  |  |  | L/D Max: | 146.029 | at alpha= | 5.5 | deg
Re: | 20000000 |  |  | Cd Min: | 0.00423 | at alpha= | 0 | deg
Mach: | 0.5 |  |  | Cl=0 at alpha= | 0 | deg
|  |  |  | @ Cl=0.1, Cd= | 0.0051477
|  |  |  | @ Cl=0.4, Cd= | 0.0063171
|  |  |  | @ Cl=0.6, Cd= | 0.077691
alpha (deg) | Cl | Cd | Cm | Cl/Cd
-20 | -1.075 | 0.16449 | 0.02 | -6.534
-19.5 | -1.047 | 0.16157 | 0.019 | -6.481
-19 | -1.022 | 0.15929 | 0.019 | -6.413
-18.5 | -0.996 | 0.15811 | 0.018 | -6.301
-18 | -0.971 | 0.15129 | 0.018 | -6.415
-17.5 | -0.945 | 0.14728 | 0.017 | -6.416
-17 | -0.926 | 0.1259 | 0.018 | -7.357
-16.5 | -0.903 | 0.11743 | 0.018 | -7.688
-16 | -0.877 | 0.10999 | 0.017 | -7.973
-15.5 | -0.851 | 0.1045 | 0.017 | -8.142
-15 | -0.823 | 0.10058 | 0.016 | -8.185
-14.5 | -0.794 | 0.09715 | 0.015 | -8.176
-14 | -0.765 | 0.09454 | 0.014 | -8.093
-13.5 | -0.737 | 0.09212 | 0.014 | -8.006
-13 | -0.709 | 0.08881 | 0.013 | -7.982
-12.5 | -0.68 | 0.08715 | 0.012 | -7.804
-12 | -0.651 | 0.08478 | 0.011 | -7.678
-11.5 | -0.624 | 0.08071 | 0.01 | -7.736
-11 | -0.598 | 0.07744 | 0.01 | -7.718
-10.5 | -0.571 | 0.0756 | 0.009 | -7.552
-10 | -0.544 | 0.07221 | 0.009 | -7.536
-9.5 | -0.517 | 0.06853 | 0.008 | -7.549
-9 | -0.491 | 0.06428 | 0.008 | -7.631
-8.5 | -0.619 | 0.05391 | 0.008 | -11.478
-8 | -0.858 | 0.00982 | 0.013 | -87.315
-7.5 | -0.864 | 0.00875 | 0.013 | -98.799
-7 | -0.843 | 0.008 | 0.012 | -105.322
-6.5 | -0.807 | 0.00564 | 0.011 | -143.007
-6 | -0.761 | 0.00534 | 0.01 | -142.463
-5.5 | -0.709 | 0.00493 | 0.009 | -143.841
-5 | -0.652 | 0.0072 | 0.008 | -90.558
-4.5 | -0.593 | 0.00701 | 0.008 | -84.591
-4 | -0.531 | 0.00431 | 0.007 | -123.153
-3.5 | -0.467 | 0.00543 | 0.006 | -85.96
-3 | -0.402 | 0.00637 | 0.005 | -63.13
-2.5 | -0.336 | 0.0062 | 0.004 | -54.266
-2 | -0.27 | 0.00543 | 0.003 | -49.608
-1.5 | -0.203 | 0.005 | 0.003 | -40.546
-1 | -0.135 | 0.00522 | 0.002 | -25.913
-0.5 | -0.068 | 0.00514 | 0.001 | -13.173
0 | 0 | 0.00423 | 0 | 0
0.5 | 0.068 | 0.00511 | -0.001 | 13.343
1 | 0.136 | 0.00519 | -0.002 | 26.249
1.5 | 0.204 | 0.00497 | -0.003 | 41.087
2 | 0.272 | 0.0054 | -0.003 | 50.262
2.5 | 0.339 | 0.00616 | -0.004 | 54.954
3 | 0.405 | 0.00633 | -0.005 | 63.939
3.5 | 0.47 | 0.0054 | -0.006 | 87.176
4 | 0.535 | 0.00428 | -0.007 | 124.933
4.5 | 0.597 | 0.00697 | -0.008 | 85.724
5 | 0.657 | 0.00716 | -0.008 | 91.791
5.5 | 0.714 | 0.00489 | -0.009 | 146.029
6 | 0.766 | 0.0053 | -0.01 | 144.658
6.5 | 0.813 | 0.00559 | -0.011 | 145.25
7 | 0.849 | 0.00794 | -0.012 | 106.961
7.5 | 0.871 | 0.00868 | -0.013 | 100.374
8 | 0.865 | 0.00974 | -0.013 | 88.802
8.5 | 0.619 | 0.05391 | -0.008 | 11.478
9 | 0.491 | 0.06428 | -0.008 | 7.631
9.5 | 0.517 | 0.06853 | -0.008 | 7.549
10 | 0.544 | 0.07221 | -0.009 | 7.536
10.5 | 0.571 | 0.0756 | -0.009 | 7.552
11 | 0.598 | 0.07744 | -0.01 | 7.718
11.5 | 0.624 | 0.08071 | -0.01 | 7.736
12 | 0.651 | 0.08478 | -0.011 | 7.678
12.5 | 0.68 | 0.08715 | -0.012 | 7.804
13 | 0.709 | 0.08881 | -0.013 | 7.982
13.5 | 0.737 | 0.09212 | -0.014 | 8.006
14 | 0.765 | 0.09454 | -0.014 | 8.093
14.5 | 0.794 | 0.09715 | -0.015 | 8.176
15 | 0.823 | 0.09976 | -0.016 | 8.252
15.5 | 0.851 | 0.10374 | -0.017 | 8.201
16 | 0.878 | 0.1103 | -0.017 | 7.957
16.5 | 0.903 | 0.11759 | -0.018 | 7.679
17 | 0.926 | 0.12893 | -0.018 | 7.179
17.5 | 0.945 | 0.14592 | -0.017 | 6.476
18 | 0.971 | 0.15129 | -0.018 | 6.415
18.5 | 0.996 | 0.15811 | -0.018 | 6.301
19 | 1.022 | 0.15929 | -0.019 | 6.413
19.5 | 1.047 | 0.16157 | -0.019 | 6.481
20 | 1.075 | 0.16449 | -0.02 | 6.534

## 152. Re 20M Mach 0.50 (2)
BIGFOIL.COM POLAR EXPORT
ea61009
EPPLER EA 6(-1)-009 |  |  |  | Cl Max: | 1.0873 | at alpha= | 8.5 | deg
XFOIL ncrit=9 |  |  |  | L/D Max: | 134.575 | at alpha= | 6 | deg
Re: | 20000000 |  |  | Cd Min: | 0.03231 | at alpha= | 9 | deg
Mach: | 0.5 |  |  | Cl=0 at alpha= | -99 | deg
|  |  |  | @ Cl=0.1, Cd= | 0.0060395
|  |  |  | @ Cl=0.4, Cd= | 0.0057141
|  |  |  | @ Cl=0.6, Cd= | 0.0056242
alpha (deg) | Cl | Cd | Cm | Cl/Cd
0 | 0 | 0.00602 | 0 | 0
0.5 | 0.0678 | 0.00603 | 0.0001 | 11.2438
1 | 0.1358 | 0.00605 | 0.0001 | 22.4463
1.5 | 0.204 | 0.00608 | 0.0003 | 33.5526
2 | 0.2717 | 0.00589 | 0.0005 | 46.129
2.5 | 0.3401 | 0.00589 | 0.0008 | 57.7419
3 | 0.4082 | 0.00569 | 0.0012 | 71.7399
3.5 | 0.4777 | 0.0057 | 0.0017 | 83.807
4 | 0.5472 | 0.00555 | 0.0025 | 98.5946
4.5 | 0.6184 | 0.00565 | 0.0034 | 109.4513
5 | 0.6902 | 0.00575 | 0.0047 | 120.0348
5.5 | 0.7636 | 0.00597 | 0.0063 | 127.9062
6 | 0.8384 | 0.00623 | 0.0083 | 134.5746
6.5 | 0.9123 | 0.00684 | 0.0108 | 133.3772
7 | 0.9887 | 0.00746 | 0.014 | 132.5335
8.5 | 1.0873 | 0.02441 | 0.03 | 44.5432
9 | 1.0548 | 0.03231 | 0.0354 | 32.6462