## index
index | Re | Mach | Datasource
1 | 50000 | 0 | JavaFoil+Calcfoil stall+Eppler ext transition
2 | 50000 | 0 | XFOIL ncrit=9
3 | 50000 | 0.1 | JavaFoil+Calcfoil stall+Eppler ext transition
4 | 50000 | 0.1 | XFOIL ncrit=9
5 | 50000 | 0.25 | JavaFoil+Calcfoil stall+Eppler ext transition
6 | 50000 | 0.25 | XFOIL ncrit=9
7 | 50000 | 0.5 | JavaFoil+Calcfoil stall+Eppler ext transition
8 | 50000 | 0.5 | XFOIL ncrit=9
9 | 100000 | 0 | JavaFoil+Calcfoil stall+Eppler ext transition
10 | 100000 | 0 | XFOIL ncrit=9
11 | 100000 | 0.1 | JavaFoil+Calcfoil stall+Eppler ext transition
12 | 100000 | 0.1 | XFOIL ncrit=9
13 | 100000 | 0.25 | JavaFoil+Calcfoil stall+Eppler ext transition
14 | 100000 | 0.25 | XFOIL ncrit=9
15 | 100000 | 0.5 | JavaFoil+Calcfoil stall+Eppler ext transition
16 | 100000 | 0.5 | XFOIL ncrit=9
17 | 250000 | 0 | JavaFoil+Calcfoil stall+Eppler ext transition
18 | 250000 | 0 | XFOIL ncrit=9
19 | 250000 | 0.1 | JavaFoil+Calcfoil stall+Eppler ext transition
20 | 250000 | 0.1 | XFOIL ncrit=9
21 | 250000 | 0.25 | JavaFoil+Calcfoil stall+Eppler ext transition
22 | 250000 | 0.25 | XFOIL ncrit=9
23 | 250000 | 0.5 | JavaFoil+Calcfoil stall+Eppler ext transition
24 | 250000 | 0.5 | XFOIL ncrit=9
25 | 500000 | 0 | JavaFoil+Calcfoil stall+Eppler ext transition
26 | 500000 | 0 | XFOIL ncrit=9
27 | 500000 | 0.1 | JavaFoil+Calcfoil stall+Eppler ext transition
28 | 500000 | 0.1 | XFOIL ncrit=9
29 | 500000 | 0.25 | JavaFoil+Calcfoil stall+Eppler ext transition
30 | 500000 | 0.25 | XFOIL ncrit=9
31 | 500000 | 0.5 | JavaFoil+Calcfoil stall+Eppler ext transition
32 | 500000 | 0.5 | XFOIL ncrit=9
33 | 750000 | 0 | JavaFoil+Calcfoil stall+Eppler ext transition
34 | 750000 | 0 | XFOIL ncrit=9
35 | 750000 | 0.1 | JavaFoil+Calcfoil stall+Eppler ext transition
36 | 750000 | 0.1 | XFOIL ncrit=9
37 | 750000 | 0.25 | JavaFoil+Calcfoil stall+Eppler ext transition
38 | 750000 | 0.25 | XFOIL ncrit=9
39 | 750000 | 0.5 | JavaFoil+Calcfoil stall+Eppler ext transition
40 | 750000 | 0.5 | XFOIL ncrit=9
41 | 1000000 | 0 | JavaFoil+Calcfoil stall+Eppler ext transition
42 | 1000000 | 0 | XFOIL ncrit=9
43 | 1000000 | 0.1 | JavaFoil+Calcfoil stall+Eppler ext transition
44 | 1000000 | 0.1 | XFOIL ncrit=9
45 | 1000000 | 0.25 | JavaFoil+Calcfoil stall+Eppler ext transition
46 | 1000000 | 0.25 | XFOIL ncrit=9
47 | 1000000 | 0.5 | JavaFoil+Calcfoil stall+Eppler ext transition
48 | 1000000 | 0.5 | XFOIL ncrit=9
49 | 2000000 | 0 | JavaFoil+Calcfoil stall+Eppler ext transition
50 | 2000000 | 0 | XFOIL ncrit=9
51 | 2000000 | 0.1 | JavaFoil+Calcfoil stall+Eppler ext transition
52 | 2000000 | 0.1 | XFOIL ncrit=9
53 | 2000000 | 0.25 | JavaFoil+Calcfoil stall+Eppler ext transition
54 | 2000000 | 0.25 | XFOIL ncrit=9
55 | 2000000 | 0.5 | JavaFoil+Calcfoil stall+Eppler ext transition
56 | 2000000 | 0.5 | XFOIL ncrit=9
57 | 3000000 | 0 | JavaFoil+Calcfoil stall+Eppler ext transition
58 | 3000000 | 0 | XFOIL ncrit=9
59 | 3000000 | 0.1 | JavaFoil+Calcfoil stall+Eppler ext transition
60 | 3000000 | 0.1 | XFOIL ncrit=9
61 | 3000000 | 0.25 | JavaFoil+Calcfoil stall+Eppler ext transition
62 | 3000000 | 0.25 | XFOIL ncrit=9
63 | 3000000 | 0.5 | JavaFoil+Calcfoil stall+Eppler ext transition
64 | 3000000 | 0.5 | XFOIL ncrit=9
65 | 4000000 | 0 | JavaFoil+Calcfoil stall+Eppler ext transition
66 | 4000000 | 0 | XFOIL ncrit=9
67 | 4000000 | 0.1 | JavaFoil+Calcfoil stall+Eppler ext transition
68 | 4000000 | 0.1 | XFOIL ncrit=9
69 | 4000000 | 0.25 | JavaFoil+Calcfoil stall+Eppler ext transition
70 | 4000000 | 0.25 | XFOIL ncrit=9
71 | 4000000 | 0.5 | JavaFoil+Calcfoil stall+Eppler ext transition
72 | 4000000 | 0.5 | XFOIL ncrit=9
73 | 5000000 | 0 | JavaFoil+Calcfoil stall+Eppler ext transition
74 | 5000000 | 0 | XFOIL ncrit=9
75 | 5000000 | 0.1 | JavaFoil+Calcfoil stall+Eppler ext transition
76 | 5000000 | 0.1 | XFOIL ncrit=9
77 | 5000000 | 0.25 | JavaFoil+Calcfoil stall+Eppler ext transition
78 | 5000000 | 0.25 | XFOIL ncrit=9
79 | 5000000 | 0.5 | JavaFoil+Calcfoil stall+Eppler ext transition
80 | 5000000 | 0.5 | XFOIL ncrit=9
81 | 6000000 | 0 | JavaFoil+Calcfoil stall+Eppler ext transition
82 | 6000000 | 0 | XFOIL ncrit=9
83 | 6000000 | 0.1 | JavaFoil+Calcfoil stall+Eppler ext transition
84 | 6000000 | 0.1 | XFOIL ncrit=9
85 | 6000000 | 0.25 | JavaFoil+Calcfoil stall+Eppler ext transition
86 | 6000000 | 0.25 | XFOIL ncrit=9
87 | 6000000 | 0.5 | JavaFoil+Calcfoil stall+Eppler ext transition
88 | 6000000 | 0.5 | XFOIL ncrit=9
89 | 7000000 | 0 | JavaFoil+Calcfoil stall+Eppler ext transition
90 | 7000000 | 0 | XFOIL ncrit=9
91 | 7000000 | 0.1 | JavaFoil+Calcfoil stall+Eppler ext transition
92 | 7000000 | 0.1 | XFOIL ncrit=9
93 | 7000000 | 0.25 | JavaFoil+Calcfoil stall+Eppler ext transition
94 | 7000000 | 0.25 | XFOIL ncrit=9
95 | 7000000 | 0.5 | JavaFoil+Calcfoil stall+Eppler ext transition
96 | 7000000 | 0.5 | XFOIL ncrit=9
97 | 8000000 | 0 | JavaFoil+Calcfoil stall+Eppler ext transition
98 | 8000000 | 0 | XFOIL ncrit=9
99 | 8000000 | 0.1 | JavaFoil+Calcfoil stall+Eppler ext transition
100 | 8000000 | 0.1 | XFOIL ncrit=9
101 | 8000000 | 0.25 | JavaFoil+Calcfoil stall+Eppler ext transition
102 | 8000000 | 0.25 | XFOIL ncrit=9
103 | 8000000 | 0.5 | JavaFoil+Calcfoil stall+Eppler ext transition
104 | 8000000 | 0.5 | XFOIL ncrit=9
105 | 10000000 | 0 | JavaFoil+Calcfoil stall+Eppler ext transition
106 | 10000000 | 0 | XFOIL ncrit=9
107 | 10000000 | 0.1 | JavaFoil+Calcfoil stall+Eppler ext transition
108 | 10000000 | 0.1 | XFOIL ncrit=9
109 | 10000000 | 0.25 | JavaFoil+Calcfoil stall+Eppler ext transition
110 | 10000000 | 0.25 | XFOIL ncrit=9
111 | 10000000 | 0.5 | JavaFoil+Calcfoil stall+Eppler ext transition
112 | 10000000 | 0.5 | XFOIL ncrit=9
113 | 12000000 | 0 | JavaFoil+Calcfoil stall+Eppler ext transition
114 | 12000000 | 0 | XFOIL ncrit=9
115 | 12000000 | 0.1 | JavaFoil+Calcfoil stall+Eppler ext transition
116 | 12000000 | 0.1 | XFOIL ncrit=9
117 | 12000000 | 0.25 | JavaFoil+Calcfoil stall+Eppler ext transition
118 | 12000000 | 0.25 | XFOIL ncrit=9
119 | 12000000 | 0.5 | JavaFoil+Calcfoil stall+Eppler ext transition
120 | 12000000 | 0.5 | XFOIL ncrit=9
121 | 14000000 | 0 | JavaFoil+Calcfoil stall+Eppler ext transition
122 | 14000000 | 0 | XFOIL ncrit=9
123 | 14000000 | 0.1 | JavaFoil+Calcfoil stall+Eppler ext transition
124 | 14000000 | 0.1 | XFOIL ncrit=9
125 | 14000000 | 0.25 | JavaFoil+Calcfoil stall+Eppler ext transition
126 | 14000000 | 0.25 | XFOIL ncrit=9
127 | 14000000 | 0.5 | JavaFoil+Calcfoil stall+Eppler ext transition
128 | 14000000 | 0.5 | XFOIL ncrit=9
129 | 16000000 | 0 | JavaFoil+Calcfoil stall+Eppler ext transition
130 | 16000000 | 0 | XFOIL ncrit=9
131 | 16000000 | 0.1 | JavaFoil+Calcfoil stall+Eppler ext transition
132 | 16000000 | 0.1 | XFOIL ncrit=9
133 | 16000000 | 0.25 | JavaFoil+Calcfoil stall+Eppler ext transition
134 | 16000000 | 0.25 | XFOIL ncrit=9
135 | 16000000 | 0.5 | JavaFoil+Calcfoil stall+Eppler ext transition
136 | 16000000 | 0.5 | XFOIL ncrit=9
137 | 18000000 | 0 | JavaFoil+Calcfoil stall+Eppler ext transition
138 | 18000000 | 0 | XFOIL ncrit=9
139 | 18000000 | 0.1 | JavaFoil+Calcfoil stall+Eppler ext transition
140 | 18000000 | 0.1 | XFOIL ncrit=9
141 | 18000000 | 0.25 | JavaFoil+Calcfoil stall+Eppler ext transition
142 | 18000000 | 0.25 | XFOIL ncrit=9
143 | 18000000 | 0.5 | JavaFoil+Calcfoil stall+Eppler ext transition
144 | 18000000 | 0.5 | XFOIL ncrit=9
145 | 20000000 | 0 | JavaFoil+Calcfoil stall+Eppler ext transition
146 | 20000000 | 0 | XFOIL ncrit=9
147 | 20000000 | 0.1 | JavaFoil+Calcfoil stall+Eppler ext transition
148 | 20000000 | 0.1 | XFOIL ncrit=9
149 | 20000000 | 0.25 | JavaFoil+Calcfoil stall+Eppler ext transition
150 | 20000000 | 0.25 | XFOIL ncrit=9
151 | 20000000 | 0.5 | JavaFoil+Calcfoil stall+Eppler ext transition
152 | 20000000 | 0.5 | XFOIL ncrit=9

## 1. Re 50k Mach 0.00 (1)
BIGFOIL.COM POLAR EXPORT
NACA67-617
NACA67-617 |  |  |  | Cl Max: | 1.432 | at alpha= | 7 | deg
JavaFoil+Calcfoil stall+Eppler ext transition |  |  |  | L/D Max: | 45.225 | at alpha= | 5 | deg
Re: | 50000 |  |  | Cd Min: | 0.02165 | at alpha= | -3 | deg
Mach: | 0 |  |  | Cl=0 at alpha= | -5.38 | deg
|  |  |  | @ Cl=0.1, Cd= | 0.040996
|  |  |  | @ Cl=0.4, Cd= | 0.021708
|  |  |  | @ Cl=0.6, Cd= | 0.0221
alpha (deg) | Cl | Cd | Cm | Cl/Cd
-20 | -0.702 | 0.28084 | -0.034 | -2.499
-19.5 | -0.713 | 0.25699 | -0.035 | -2.774
-19 | -0.723 | 0.24363 | -0.035 | -2.966
-18.5 | -0.731 | 0.22094 | -0.037 | -3.307
-18 | -0.737 | 0.20666 | -0.038 | -3.564
-17.5 | -0.74 | 0.20292 | -0.039 | -3.649
-17 | -0.741 | 0.18926 | -0.039 | -3.917
-16.5 | -0.74 | 0.17454 | -0.041 | -4.24
-16 | -0.735 | 0.17164 | -0.041 | -4.284
-15.5 | -0.728 | 0.16397 | -0.041 | -4.438
-15 | -0.716 | 0.15616 | -0.039 | -4.585
-14.5 | -0.702 | 0.14883 | -0.039 | -4.717
-14 | -0.685 | 0.13739 | -0.04 | -4.983
-13.5 | -0.664 | 0.12902 | -0.04 | -5.147
-13 | -0.64 | 0.11877 | -0.042 | -5.384
-12.5 | -0.609 | 0.11167 | -0.042 | -5.455
-12 | -0.577 | 0.10535 | -0.043 | -5.473
-11.5 | -0.542 | 0.0993 | -0.044 | -5.459
-11 | -0.506 | 0.09145 | -0.045 | -5.528
-10.5 | -0.467 | 0.08574 | -0.046 | -5.448
-10 | -0.427 | 0.08029 | -0.046 | -5.318
-9.5 | -0.385 | 0.07585 | -0.047 | -5.077
-9 | -0.342 | 0.07102 | -0.05 | -4.818
-8.5 | -0.298 | 0.06667 | -0.051 | -4.466
-8 | -0.252 | 0.06292 | -0.053 | -4.01
-7.5 | -0.206 | 0.05935 | -0.055 | -3.467
-7 | -0.158 | 0.05625 | -0.057 | -2.813
-6.5 | -0.11 | 0.05333 | -0.058 | -2.062
-6 | -0.061 | 0.0509 | -0.06 | -1.199
-5.5 | -0.012 | 0.04843 | -0.062 | -0.239
-5 | 0.038 | 0.04634 | -0.063 | 0.827
-4.5 | 0.089 | 0.04413 | -0.067 | 2.012
-4 | 0.167 | 0.02191 | -0.122 | 7.64
-3.5 | 0.228 | 0.02177 | -0.123 | 10.488
-3 | 0.284 | 0.02165 | -0.121 | 13.112
-2.5 | 0.343 | 0.02166 | -0.123 | 15.855
-2 | 0.403 | 0.02171 | -0.124 | 18.558
-1.5 | 0.463 | 0.02178 | -0.125 | 21.241
-1 | 0.522 | 0.0219 | -0.127 | 23.848
-0.5 | 0.582 | 0.02207 | -0.128 | 26.355
0 | 0.643 | 0.02217 | -0.129 | 28.991
0.5 | 0.702 | 0.02241 | -0.13 | 31.332
1 | 0.761 | 0.02268 | -0.132 | 33.569
1.5 | 0.82 | 0.0231 | -0.133 | 35.515
2 | 0.879 | 0.02346 | -0.134 | 37.486
2.5 | 0.933 | 0.02387 | -0.135 | 39.071
3 | 0.989 | 0.02429 | -0.137 | 40.735
3.5 | 1.045 | 0.02483 | -0.138 | 42.088
4 | 1.101 | 0.02545 | -0.139 | 43.261
4.5 | 1.156 | 0.02597 | -0.14 | 44.498
5 | 1.21 | 0.02675 | -0.141 | 45.225
5.5 | 1.289 | 0.032 | -0.146 | 40.277
6 | 1.339 | 0.03316 | -0.147 | 40.369
6.5 | 1.386 | 0.03428 | -0.148 | 40.44
7 | 1.432 | 0.03554 | -0.149 | 40.279
7.5 | 1.225 | 0.0583 | -0.081 | 21.02
8 | 1.255 | 0.06304 | -0.074 | 19.904
8.5 | 1.289 | 0.06622 | -0.081 | 19.471
9 | 1.314 | 0.07134 | -0.075 | 18.422
9.5 | 1.336 | 0.07661 | -0.073 | 17.443
10 | 1.354 | 0.08213 | -0.072 | 16.49
10.5 | 1.369 | 0.08855 | -0.07 | 15.454
11 | 1.377 | 0.0948 | -0.06 | 14.523
11.5 | 1.384 | 0.10218 | -0.059 | 13.541
12 | 1.386 | 0.11172 | -0.059 | 12.41

## 2. Re 50k Mach 0.00 (2)
BIGFOIL.COM POLAR EXPORT
NACA67-617
NACA67-617 |  |  |  | Cl Max: | 1.1402 | at alpha= | 13.5 | deg
XFOIL ncrit=9 |  |  |  | L/D Max: | 21.393 | at alpha= | 11 | deg
Re: | 50000 |  |  | Cd Min: | 0.20596 | at alpha= | 18.5 | deg
Mach: | 0 |  |  | Cl=0 at alpha= | 3.4182 | deg
|  |  |  | @ Cl=0.1, Cd= | 0.062075
|  |  |  | @ Cl=0.4, Cd= | 0.075532
|  |  |  | @ Cl=0.6, Cd= | 0.073469
alpha (deg) | Cl | Cd | Cm | Cl/Cd
-11 | -0.4998 | 0.15459 | -0.0198 | -3.2331
-10.5 | -0.5055 | 0.14932 | -0.0178 | -3.3853
-10 | -0.5306 | 0.14503 | -0.0157 | -3.6586
-9.5 | -0.5025 | 0.138 | -0.0125 | -3.6413
-9 | -0.5365 | 0.13435 | -0.0088 | -3.9933
-8.5 | -0.5058 | 0.12768 | -0.0056 | -3.9615
-8 | -0.5046 | 0.12257 | -0.0015 | -4.1168
-7.5 | -0.5124 | 0.11816 | 0.0041 | -4.3365
-6 | -0.8021 | 0.07133 | -0.0035 | -11.2449
-5.5 | -0.7843 | 0.06143 | -0.001 | -12.7674
-5 | -0.7553 | 0.05516 | 0.0016 | -13.6929
-4.5 | -0.7205 | 0.05039 | 0.004 | -14.2985
-4 | -0.68 | 0.04646 | 0.0062 | -14.6362
-3.5 | -0.6373 | 0.04389 | 0.0083 | -14.5204
-3 | -0.5936 | 0.04147 | 0.01 | -14.314
-2 | -0.202 | 0.05065 | -0.0252 | -3.9882
-1.5 | -0.1826 | 0.05054 | -0.0213 | -3.613
-1 | -0.1629 | 0.05057 | -0.0175 | -3.2213
-0.5 | -0.1431 | 0.05072 | -0.0136 | -2.8214
0 | -0.1233 | 0.05098 | -0.0098 | -2.4186
0.5 | -0.1037 | 0.05134 | -0.006 | -2.0199
1 | -0.0845 | 0.05179 | -0.0022 | -1.6316
1.5 | -0.0656 | 0.05233 | 0.0015 | -1.2536
2 | -0.0475 | 0.05295 | 0.0052 | -0.89707
2.5 | -0.03 | 0.05366 | 0.0089 | -0.55908
3 | -0.0133 | 0.05445 | 0.0125 | -0.24426
3.5 | 0.0026 | 0.05531 | 0.016 | 0.047008
4 | 0.0176 | 0.05625 | 0.0195 | 0.31289
4.5 | 0.0537 | 0.05858 | 0.0183 | 0.9167
5 | 0.1051 | 0.06246 | 0.0141 | 1.6827
5.5 | 0.1395 | 0.06452 | 0.013 | 2.1621
6 | 0.1808 | 0.0684 | 0.0109 | 2.6433
6.5 | 0.2055 | 0.06993 | 0.0117 | 2.9387
7 | 0.2325 | 0.07246 | 0.012 | 3.2087
7.5 | 0.2636 | 0.07509 | 0.0118 | 3.5105
8 | 0.3595 | 0.07537 | 0.0064 | 4.7698
8.5 | 0.4269 | 0.07564 | 0.0046 | 5.6438
9 | 0.4794 | 0.07583 | 0.0045 | 6.322
9.5 | 0.5421 | 0.07535 | 0.0041 | 7.1944
10 | 0.6163 | 0.07294 | 0.0043 | 8.4494
10.5 | 0.7329 | 0.06338 | 0.0063 | 11.5636
11 | 0.9107 | 0.04257 | 0.0121 | 21.393
11.5 | 0.9315 | 0.04527 | 0.0178 | 20.5765
12 | 1.016 | 0.04866 | 0.015 | 20.8796
12.5 | 1.0964 | 0.05366 | 0.0115 | 20.4324
13 | 1.1352 | 0.05956 | 0.0122 | 19.0598
13.5 | 1.1402 | 0.06538 | 0.0163 | 17.4396
14 | 1.1303 | 0.07259 | 0.0207 | 15.571
14.5 | 1.0803 | 0.08031 | 0.0272 | 13.4516
15 | 1.0257 | 0.08988 | 0.0308 | 11.4119
15.5 | 0.9701 | 0.10172 | 0.0311 | 9.537
16 | 0.6485 | 0.1726 | -0.0132 | 3.7572
16.5 | 0.6493 | 0.1789 | -0.0166 | 3.6294
17 | 0.6629 | 0.18565 | -0.0195 | 3.5707
17.5 | 0.6762 | 0.1924 | -0.0227 | 3.5146
18 | 0.691 | 0.19888 | -0.0257 | 3.4745
18.5 | 0.7082 | 0.20596 | -0.0289 | 3.4385

## 3. Re 50k Mach 0.10 (1)
BIGFOIL.COM POLAR EXPORT
NACA67-617
NACA67-617 |  |  |  | Cl Max: | 1.437 | at alpha= | 7 | deg
JavaFoil+Calcfoil stall+Eppler ext transition |  |  |  | L/D Max: | 45.268 | at alpha= | 5 | deg
Re: | 50000 |  |  | Cd Min: | 0.02171 | at alpha= | -3 | deg
Mach: | 0.1 |  |  | Cl=0 at alpha= | -5.3823 | deg
|  |  |  | @ Cl=0.1, Cd= | 0.041141
|  |  |  | @ Cl=0.4, Cd= | 0.021766
|  |  |  | @ Cl=0.6, Cd= | 0.022167
alpha (deg) | Cl | Cd | Cm | Cl/Cd
-20 | -0.663 | 0.29962 | -0.034 | -2.214
-19.5 | -0.678 | 0.2647 | -0.034 | -2.56
-19 | -0.691 | 0.25586 | -0.036 | -2.7
-18.5 | -0.702 | 0.23336 | -0.037 | -3.008
-18 | -0.711 | 0.22496 | -0.038 | -3.162
-17.5 | -0.718 | 0.20775 | -0.039 | -3.457
-17 | -0.722 | 0.19468 | -0.039 | -3.709
-16.5 | -0.723 | 0.18353 | -0.039 | -3.941
-16 | -0.722 | 0.17689 | -0.041 | -4.08
-15.5 | -0.717 | 0.16856 | -0.041 | -4.251
-15 | -0.708 | 0.15244 | -0.042 | -4.646
-14.5 | -0.695 | 0.1494 | -0.039 | -4.654
-14 | -0.68 | 0.1401 | -0.04 | -4.852
-13.5 | -0.661 | 0.12927 | -0.04 | -5.11
-13 | -0.637 | 0.12162 | -0.042 | -5.241
-12.5 | -0.608 | 0.1119 | -0.042 | -5.432
-12 | -0.576 | 0.1074 | -0.043 | -5.364
-11.5 | -0.542 | 0.09944 | -0.044 | -5.45
-11 | -0.506 | 0.09154 | -0.045 | -5.527
-10.5 | -0.468 | 0.08728 | -0.045 | -5.36
-10 | -0.428 | 0.08044 | -0.046 | -5.319
-9.5 | -0.386 | 0.07663 | -0.047 | -5.04
-9 | -0.343 | 0.07115 | -0.049 | -4.824
-8.5 | -0.299 | 0.06678 | -0.051 | -4.474
-8 | -0.253 | 0.06303 | -0.053 | -4.017
-7.5 | -0.206 | 0.05969 | -0.054 | -3.459
-7 | -0.159 | 0.05653 | -0.057 | -2.812
-6.5 | -0.11 | 0.05352 | -0.059 | -2.064
-6 | -0.061 | 0.05093 | -0.06 | -1.204
-5.5 | -0.012 | 0.04847 | -0.062 | -0.24
-5 | 0.039 | 0.04641 | -0.064 | 0.83
-4.5 | 0.089 | 0.04424 | -0.068 | 2.016
-4 | 0.168 | 0.02198 | -0.122 | 7.652
-3.5 | 0.229 | 0.02183 | -0.124 | 10.511
-3 | 0.285 | 0.02171 | -0.122 | 13.138
-2.5 | 0.345 | 0.02172 | -0.123 | 15.885
-2 | 0.405 | 0.02177 | -0.125 | 18.601
-1.5 | 0.465 | 0.02185 | -0.126 | 21.284
-1 | 0.525 | 0.02196 | -0.127 | 23.898
-0.5 | 0.585 | 0.02214 | -0.128 | 26.403
0 | 0.646 | 0.02225 | -0.13 | 29.038
0.5 | 0.706 | 0.0225 | -0.131 | 31.372
1 | 0.765 | 0.02282 | -0.132 | 33.532
1.5 | 0.824 | 0.02318 | -0.134 | 35.563
2 | 0.884 | 0.02354 | -0.135 | 37.539
2.5 | 0.937 | 0.02403 | -0.136 | 38.993
3 | 0.994 | 0.02446 | -0.137 | 40.645
3.5 | 1.051 | 0.02495 | -0.138 | 42.1
4 | 1.106 | 0.02556 | -0.14 | 43.277
4.5 | 1.161 | 0.02619 | -0.141 | 44.344
5 | 1.215 | 0.02684 | -0.142 | 45.268
5.5 | 1.295 | 0.03236 | -0.147 | 40.009
6 | 1.344 | 0.03343 | -0.148 | 40.214
6.5 | 1.392 | 0.03457 | -0.149 | 40.261
7 | 1.437 | 0.03582 | -0.15 | 40.123
7.5 | 1.228 | 0.05878 | -0.079 | 20.887
8 | 1.258 | 0.06339 | -0.074 | 19.849
8.5 | 1.292 | 0.06671 | -0.079 | 19.363
9 | 1.317 | 0.07209 | -0.074 | 18.263
9.5 | 1.338 | 0.07757 | -0.073 | 17.247
10 | 1.354 | 0.0832 | -0.071 | 16.28
10.5 | 1.367 | 0.08962 | -0.069 | 15.251
11 | 1.373 | 0.09446 | -0.059 | 14.54
11.5 | 1.378 | 0.10209 | -0.059 | 13.499
12 | 1.378 | 0.1112 | -0.058 | 12.395

## 4. Re 50k Mach 0.10 (2)
BIGFOIL.COM POLAR EXPORT
NACA67-617
NACA67-617 |  |  |  | Cl Max: | 1.1279 | at alpha= | 13 | deg
XFOIL ncrit=9 |  |  |  | L/D Max: | 21.2921 | at alpha= | 11 | deg
Re: | 50000 |  |  | Cd Min: | 0.19949 | at alpha= | 18 | deg
Mach: | 0.1 |  |  | Cl=0 at alpha= | 3.4068 | deg
|  |  |  | @ Cl=0.1, Cd= | 0.062442
|  |  |  | @ Cl=0.4, Cd= | 0.075759
|  |  |  | @ Cl=0.6, Cd= | 0.073463
alpha (deg) | Cl | Cd | Cm | Cl/Cd
-11 | -0.5027 | 0.15562 | -0.0199 | -3.2303
-10.5 | -0.5087 | 0.15033 | -0.018 | -3.3839
-10 | -0.5337 | 0.14605 | -0.0158 | -3.6542
-9.5 | -0.4994 | 0.13869 | -0.0125 | -3.6008
-9 | -0.5399 | 0.13533 | -0.0089 | -3.9895
-8.5 | -0.5045 | 0.1284 | -0.0057 | -3.9291
-8 | -0.5024 | 0.12322 | -0.0017 | -4.0773
-7.5 | -0.5085 | 0.11873 | 0.0038 | -4.2828
-7 | -0.4941 | 0.11421 | 0.0089 | -4.3262
-6 | -0.8024 | 0.07234 | -0.0038 | -11.0921
-5.5 | -0.7871 | 0.06236 | -0.0013 | -12.6219
-5 | -0.7589 | 0.05597 | 0.0014 | -13.559
-4.5 | -0.725 | 0.05104 | 0.0039 | -14.2045
-4 | -0.6849 | 0.04697 | 0.0061 | -14.5816
-3.5 | -0.6422 | 0.04425 | 0.0082 | -14.513
-3 | -0.5982 | 0.04177 | 0.01 | -14.3213
-2 | -0.203 | 0.05087 | -0.0254 | -3.9906
-1.5 | -0.1835 | 0.05076 | -0.0215 | -3.6151
-1 | -0.1637 | 0.05078 | -0.0176 | -3.2237
-0.5 | -0.1437 | 0.05093 | -0.0138 | -2.8215
0 | -0.1238 | 0.0512 | -0.0099 | -2.418
0.5 | -0.1041 | 0.05156 | -0.0061 | -2.019
1 | -0.0847 | 0.05202 | -0.0024 | -1.6282
1.5 | -0.0658 | 0.05256 | 0.0014 | -1.2519
2 | -0.0475 | 0.05319 | 0.0051 | -0.89303
2.5 | -0.0299 | 0.05391 | 0.0088 | -0.55463
3 | -0.0131 | 0.05471 | 0.0124 | -0.23944
3.5 | 0.003 | 0.05559 | 0.016 | 0.053967
4 | 0.018 | 0.05654 | 0.0195 | 0.31836
4.5 | 0.0559 | 0.05894 | 0.0179 | 0.94842
5 | 0.1074 | 0.06303 | 0.0137 | 1.704
5.5 | 0.1425 | 0.06501 | 0.0125 | 2.192
6 | 0.1782 | 0.06824 | 0.0114 | 2.6114
6.5 | 0.2101 | 0.07059 | 0.011 | 2.9763
7 | 0.2351 | 0.07281 | 0.0117 | 3.229
7.5 | 0.2687 | 0.07552 | 0.0112 | 3.558
8 | 0.3815 | 0.07572 | 0.0043 | 5.0383
8.5 | 0.4283 | 0.07582 | 0.0048 | 5.6489
9 | 0.4946 | 0.07572 | 0.0036 | 6.532
9.5 | 0.5521 | 0.07511 | 0.0039 | 7.3506
10 | 0.6222 | 0.0727 | 0.0047 | 8.5585
10.5 | 0.7784 | 0.05766 | 0.0071 | 13.4998
11 | 0.9113 | 0.0428 | 0.0136 | 21.2921
11.5 | 0.9314 | 0.04594 | 0.019 | 20.2743
12 | 1.0167 | 0.04937 | 0.0162 | 20.5935
12.5 | 1.0926 | 0.05451 | 0.0133 | 20.044
13 | 1.1279 | 0.06052 | 0.0143 | 18.6368
13.5 | 1.1129 | 0.06654 | 0.0202 | 16.7253
14 | 1.1199 | 0.07388 | 0.0228 | 15.1584
14.5 | 1.0685 | 0.08182 | 0.0288 | 13.0592
15 | 1.0144 | 0.09166 | 0.0318 | 11.067
16 | 0.7143 | 0.1575 | 0.0008 | 4.5352
17 | 0.6629 | 0.1862 | -0.0195 | 3.5602
17.5 | 0.6764 | 0.19298 | -0.0227 | 3.505
18 | 0.6915 | 0.19949 | -0.0258 | 3.4663

## 5. Re 50k Mach 0.25 (1)
BIGFOIL.COM POLAR EXPORT
NACA67-617
NACA67-617 |  |  |  | Cl Max: | 1.422 | at alpha= | 6.5 | deg
JavaFoil+Calcfoil stall+Eppler ext transition |  |  |  | L/D Max: | 44.912 | at alpha= | 5 | deg
Re: | 50000 |  |  | Cd Min: | 0.02211 | at alpha= | -3 | deg
Mach: | 0.25 |  |  | Cl=0 at alpha= | -5.3846 | deg
|  |  |  | @ Cl=0.1, Cd= | 0.042605
|  |  |  | @ Cl=0.4, Cd= | 0.022174
|  |  |  | @ Cl=0.6, Cd= | 0.022587
alpha (deg) | Cl | Cd | Cm | Cl/Cd
-19.5 | -0.346 | 0.379 | -0.035 | -0.914
-19 | -0.395 | 0.4041 | -0.024 | -0.978
-18.5 | -0.44 | 0.35537 | -0.024 | -1.239
-18 | -0.481 | 0.30664 | -0.024 | -1.569
-17.5 | -0.518 | 0.26192 | -0.026 | -1.979
-17 | -0.551 | 0.23333 | -0.027 | -2.36
-16.5 | -0.58 | 0.21989 | -0.039 | -2.638
-16 | -0.603 | 0.21179 | -0.04 | -2.845
-15.5 | -0.62 | 0.18291 | -0.042 | -3.39
-15 | -0.631 | 0.1767 | -0.043 | -3.573
-14.5 | -0.637 | 0.15951 | -0.043 | -3.993
-14 | -0.637 | 0.15164 | -0.045 | -4.199
-13.5 | -0.629 | 0.14485 | -0.041 | -4.343
-13 | -0.616 | 0.13251 | -0.042 | -4.648
-12.5 | -0.593 | 0.12462 | -0.043 | -4.762
-12 | -0.567 | 0.11435 | -0.043 | -4.961
-11.5 | -0.538 | 0.10488 | -0.044 | -5.128
-11 | -0.505 | 0.09725 | -0.045 | -5.195
-10.5 | -0.47 | 0.09134 | -0.046 | -5.141
-10 | -0.432 | 0.08325 | -0.047 | -5.184
-9.5 | -0.391 | 0.07802 | -0.048 | -5.012
-9 | -0.348 | 0.07323 | -0.049 | -4.759
-8.5 | -0.304 | 0.06849 | -0.052 | -4.442
-8 | -0.258 | 0.06403 | -0.054 | -4.034
-7.5 | -0.211 | 0.06078 | -0.055 | -3.471
-7 | -0.163 | 0.05708 | -0.058 | -2.849
-6.5 | -0.113 | 0.05404 | -0.06 | -2.094
-6 | -0.063 | 0.05161 | -0.062 | -1.218
-5.5 | -0.012 | 0.04912 | -0.063 | -0.243
-5 | 0.04 | 0.04693 | -0.065 | 0.843
-4.5 | 0.092 | 0.04482 | -0.068 | 2.042
-4 | 0.173 | 0.02239 | -0.126 | 7.71
-3.5 | 0.235 | 0.02223 | -0.127 | 10.593
-3 | 0.293 | 0.02211 | -0.125 | 13.255
-2.5 | 0.355 | 0.02213 | -0.127 | 16.023
-2 | 0.416 | 0.02219 | -0.128 | 18.755
-1.5 | 0.478 | 0.02229 | -0.129 | 21.429
-1 | 0.539 | 0.02241 | -0.131 | 24.059
-0.5 | 0.601 | 0.02259 | -0.132 | 26.587
0 | 0.664 | 0.02273 | -0.133 | 29.196
0.5 | 0.725 | 0.023 | -0.135 | 31.519
1 | 0.786 | 0.02335 | -0.136 | 33.665
1.5 | 0.847 | 0.02374 | -0.137 | 35.678
2 | 0.908 | 0.02412 | -0.138 | 37.631
2.5 | 0.962 | 0.02466 | -0.14 | 39.028
3 | 1.02 | 0.02515 | -0.141 | 40.579
3.5 | 1.078 | 0.02573 | -0.142 | 41.907
4 | 1.135 | 0.0263 | -0.143 | 43.151
4.5 | 1.191 | 0.02701 | -0.145 | 44.104
5 | 1.246 | 0.02774 | -0.146 | 44.912
5.5 | 1.325 | 0.03361 | -0.151 | 39.436
6 | 1.375 | 0.0349 | -0.152 | 39.391
6.5 | 1.422 | 0.03624 | -0.153 | 39.225
7 | 1.216 | 0.05665 | -0.08 | 21.465
7.5 | 1.248 | 0.06077 | -0.078 | 20.544
8 | 1.284 | 0.06378 | -0.086 | 20.138
8.5 | 1.305 | 0.06952 | -0.077 | 18.766
9 | 1.325 | 0.07593 | -0.073 | 17.454
9.5 | 1.339 | 0.082 | -0.072 | 16.329
10 | 1.344 | 0.08809 | -0.065 | 15.26
10.5 | 1.345 | 0.09371 | -0.061 | 14.349
11 | 1.339 | 0.10364 | -0.059 | 12.918
11.5 | 1.326 | 0.16691 | -0.061 | 7.946

## 6. Re 50k Mach 0.25 (2)
BIGFOIL.COM POLAR EXPORT
NACA67-617
NACA67-617 |  |  |  | Cl Max: | 1.0882 | at alpha= | 13 | deg
XFOIL ncrit=9 |  |  |  | L/D Max: | 19.7639 | at alpha= | 11 | deg
Re: | 50000 |  |  | Cd Min: | 0.20298 | at alpha= | 18 | deg
Mach: | 0.25 |  |  | Cl=0 at alpha= | 3.3623 | deg
|  |  |  | @ Cl=0.1, Cd= | 0.063334
|  |  |  | @ Cl=0.4, Cd= | 0.076587
|  |  |  | @ Cl=0.6, Cd= | 0.074272
alpha (deg) | Cl | Cd | Cm | Cl/Cd
-10.5 | -0.5181 | 0.15524 | -0.0187 | -3.3374
-10 | -0.4911 | 0.14771 | -0.0157 | -3.3248
-9.5 | -0.4924 | 0.14266 | -0.0129 | -3.4516
-8.5 | -0.5191 | 0.1333 | -0.0057 | -3.8942
-8 | -0.4954 | 0.12686 | -0.0025 | -3.9051
-7.5 | -0.492 | 0.12183 | 0.0022 | -4.0384
-7 | -0.4916 | 0.11761 | 0.0079 | -4.1799
-6 | -0.7949 | 0.07766 | -0.0062 | -10.2356
-5.5 | -0.7994 | 0.06742 | -0.0029 | -11.857
-5 | -0.7753 | 0.06045 | 0 | -12.8255
-4.5 | -0.7473 | 0.05475 | 0.0029 | -13.6493
-4 | -0.7104 | 0.04996 | 0.0055 | -14.2194
-3.5 | -0.6686 | 0.04644 | 0.0078 | -14.3971
-3 | -0.6238 | 0.0436 | 0.0098 | -14.3073
-2.5 | -0.5767 | 0.04173 | 0.0118 | -13.8198
-2 | -0.2086 | 0.05212 | -0.0266 | -4.0023
-1.5 | -0.1885 | 0.05197 | -0.0226 | -3.6271
-1 | -0.168 | 0.05198 | -0.0186 | -3.232
-0.5 | -0.1474 | 0.05213 | -0.0146 | -2.8275
0 | -0.1269 | 0.0524 | -0.0107 | -2.4218
0.5 | -0.1065 | 0.05278 | -0.0068 | -2.0178
1 | -0.0865 | 0.05327 | -0.0029 | -1.6238
1.5 | -0.0669 | 0.05385 | 0.0009 | -1.2423
2 | -0.0479 | 0.05453 | 0.0046 | -0.87842
2.5 | -0.0296 | 0.0553 | 0.0083 | -0.53526
3 | -0.0121 | 0.05617 | 0.012 | -0.21542
3.5 | 0.0046 | 0.05712 | 0.0156 | 0.080532
4 | 0.0203 | 0.05816 | 0.0191 | 0.34904
4.5 | 0.0697 | 0.06137 | 0.0153 | 1.1357
5 | 0.1132 | 0.06419 | 0.0127 | 1.7635
5.5 | 0.1563 | 0.06789 | 0.0103 | 2.3023
6 | 0.1877 | 0.06993 | 0.0101 | 2.6841
6.5 | 0.2154 | 0.07238 | 0.0105 | 2.976
7 | 0.2477 | 0.07519 | 0.0103 | 3.2943
7.5 | 0.2956 | 0.07815 | 0.0083 | 3.7825
8 | 0.3892 | 0.07649 | 0.0051 | 5.0882
8.5 | 0.4371 | 0.07692 | 0.0057 | 5.6825
9 | 0.4947 | 0.07699 | 0.0058 | 6.4255
9.5 | 0.5693 | 0.07557 | 0.0057 | 7.5334
10 | 0.6386 | 0.07264 | 0.0078 | 8.7913
10.5 | 0.8424 | 0.04986 | 0.0134 | 16.8953
11 | 0.904 | 0.04574 | 0.0211 | 19.7639
11.5 | 0.9495 | 0.04907 | 0.0234 | 19.3499
12 | 1.0333 | 0.05339 | 0.021 | 19.3538
12.5 | 1.0636 | 0.05923 | 0.0229 | 17.9571
13 | 1.0882 | 0.06585 | 0.0248 | 16.5254
13.5 | 1.0413 | 0.0731 | 0.0314 | 14.2449
14 | 0.987 | 0.0823 | 0.0354 | 11.9927
14.5 | 0.9252 | 0.09406 | 0.0359 | 9.8363
15.5 | 0.6246 | 0.16728 | -0.0093 | 3.7339
16 | 0.6641 | 0.17865 | -0.0121 | 3.7173
16.5 | 0.649 | 0.18231 | -0.0162 | 3.5599
17 | 0.6634 | 0.18918 | -0.0194 | 3.5067
17.5 | 0.6787 | 0.19622 | -0.0228 | 3.4589
18 | 0.6952 | 0.20298 | -0.0261 | 3.425

## 7. Re 50k Mach 0.50 (1)
BIGFOIL.COM POLAR EXPORT
NACA67-617
NACA67-617 |  |  |  | Cl Max: | 1.449 | at alpha= | 5.5 | deg
JavaFoil+Calcfoil stall+Eppler ext transition |  |  |  | L/D Max: | 42.216 | at alpha= | 4.5 | deg
Re: | 50000 |  |  | Cd Min: | 0.02399 | at alpha= | -2.5 | deg
Mach: | 0.5 |  |  | Cl=0 at alpha= | -5.386 | deg
|  |  |  | @ Cl=0.1, Cd= | 0.04733
|  |  |  | @ Cl=0.4, Cd= | 0.023996
|  |  |  | @ Cl=0.6, Cd= | 0.024503
alpha (deg) | Cl | Cd | Cm | Cl/Cd
-20 | -0.825 | 0.4488 | -0.052 | -1.838
-19.5 | -0.797 | 0.4354 | -0.052 | -1.831
-19 | -0.767 | 0.39513 | -0.051 | -1.942
-18.5 | -0.74 | 0.39281 | -0.051 | -1.883
-18 | -0.712 | 0.38136 | -0.052 | -1.867
-17.5 | -0.684 | 0.38034 | -0.053 | -1.799
-17 | -0.656 | 0.37757 | -0.054 | -1.739
-16.5 | -0.629 | 0.35337 | -0.055 | -1.779
-16 | -0.599 | 0.34811 | -0.052 | -1.721
-15.5 | -0.571 | 0.33488 | -0.052 | -1.705
-15 | -0.543 | 0.31837 | -0.053 | -1.706
-14.5 | -0.515 | 0.31315 | -0.054 | -1.645
-14 | -0.487 | 0.30824 | -0.054 | -1.58
-13.5 | -0.459 | 0.31655 | -0.055 | -1.45
-13 | -0.43 | 0.28318 | -0.052 | -1.518
-12.5 | -0.402 | 0.27692 | -0.051 | -1.451
-12 | -0.374 | 0.26729 | -0.053 | -1.398
-11.5 | -0.346 | 0.27039 | -0.053 | -1.278
-11 | -0.317 | 0.23586 | -0.049 | -1.344
-10.5 | -0.288 | 0.18401 | -0.036 | -1.566
-10 | -0.261 | 0.18737 | -0.05 | -1.391
-9.5 | -0.232 | 0.19398 | -0.05 | -1.198
-9 | -0.327 | 0.09579 | -0.051 | -3.412
-8.5 | -0.306 | 0.08329 | -0.053 | -3.673
-8 | -0.269 | 0.0743 | -0.054 | -3.627
-7.5 | -0.225 | 0.06714 | -0.057 | -3.353
-7 | -0.176 | 0.06232 | -0.061 | -2.825
-6.5 | -0.124 | 0.05818 | -0.064 | -2.128
-6 | -0.069 | 0.05456 | -0.067 | -1.269
-5.5 | -0.013 | 0.05177 | -0.07 | -0.255
-5 | 0.044 | 0.0493 | -0.071 | 0.891
-4.5 | 0.102 | 0.04726 | -0.073 | 2.152
-4 | 0.16 | 0.04534 | -0.076 | 3.532
-3.5 | 0.262 | 0.02422 | -0.141 | 10.823
-3 | 0.334 | 0.02406 | -0.143 | 13.884
-2.5 | 0.396 | 0.02399 | -0.141 | 16.511
-2 | 0.465 | 0.0241 | -0.143 | 19.291
-1.5 | 0.534 | 0.02426 | -0.144 | 21.996
-1 | 0.602 | 0.02451 | -0.146 | 24.572
-0.5 | 0.671 | 0.02477 | -0.147 | 27.089
0 | 0.741 | 0.02499 | -0.149 | 29.653
0.5 | 0.809 | 0.02539 | -0.15 | 31.875
1 | 0.878 | 0.02582 | -0.151 | 33.995
1.5 | 0.946 | 0.02646 | -0.153 | 35.752
2 | 1.014 | 0.02708 | -0.154 | 37.439
2.5 | 1.072 | 0.02771 | -0.156 | 38.669
3 | 1.136 | 0.02845 | -0.157 | 39.918
3.5 | 1.198 | 0.02921 | -0.158 | 41.027
4 | 1.26 | 0.03019 | -0.16 | 41.723
4.5 | 1.319 | 0.03124 | -0.161 | 42.216
5 | 1.401 | 0.03887 | -0.166 | 36.05
5.5 | 1.449 | 0.04072 | -0.168 | 35.578
6 | 1.237 | 0.05507 | -0.084 | 22.461
6.5 | 1.259 | 0.06077 | -0.081 | 20.726
7 | 1.27 | 0.06611 | -0.084 | 19.209
7.5 | 1.249 | 0.07452 | -0.064 | 16.767
8 | 1.184 | 0.0892 | -0.061 | 13.273
8.5 | 0.773 | 0.16861 | -0.06 | 4.582
9 | 0.8 | 0.19038 | -0.058 | 4.2
9.5 | 0.827 | 0.24159 | -0.07 | 3.425
10 | 0.856 | 0.2501 | -0.081 | 3.423
10.5 | 0.883 | 0.25415 | -0.081 | 3.474

## 8. Re 50k Mach 0.50 (2)
BIGFOIL.COM POLAR EXPORT
NACA67-617
NACA67-617 |  |  |  | Cl Max: | 0.8552 | at alpha= | 11.5 | deg
XFOIL ncrit=9 |  |  |  | L/D Max: | 13.7508 | at alpha= | 10.5 | deg
Re: | 50000 |  |  | Cd Min: | 0.19531 | at alpha= | 16.5 | deg
Mach: | 0.5 |  |  | Cl=0 at alpha= | 3.268 | deg
|  |  |  | @ Cl=0.1, Cd= | 0.069332
|  |  |  | @ Cl=0.4, Cd= | 0.08133
|  |  |  | @ Cl=0.6, Cd= | 0.081796
alpha (deg) | Cl | Cd | Cm | Cl/Cd
-9.5 | -0.4662 | 0.15665 | -0.0152 | -2.9761
-9 | -0.4886 | 0.15325 | -0.012 | -3.1883
-8.5 | -0.4662 | 0.14552 | -0.0098 | -3.2037
-8 | -0.4702 | 0.14045 | -0.0061 | -3.3478
-7 | -0.4558 | 0.12869 | 0.0003 | -3.5418
-6.5 | -0.6186 | 0.10449 | -0.0246 | -5.9202
-6 | -0.701 | 0.09549 | -0.0204 | -7.3411
-5.5 | -0.7251 | 0.08762 | -0.0155 | -8.2755
-5 | -0.7669 | 0.07916 | -0.0097 | -9.688
-4.5 | -0.7861 | 0.07153 | -0.0041 | -10.9898
-4 | -0.7773 | 0.06462 | 0.0005 | -12.0288
-3.5 | -0.758 | 0.05849 | 0.0047 | -12.9595
-3 | -0.7262 | 0.05355 | 0.0084 | -13.5612
-2.5 | -0.6821 | 0.04937 | 0.0112 | -13.8161
-2 | -0.631 | 0.0466 | 0.0137 | -13.5408
-1 | -0.1888 | 0.05728 | -0.0228 | -3.2961
-0.5 | -0.1654 | 0.05739 | -0.0183 | -2.882
0 | -0.142 | 0.05767 | -0.0139 | -2.4623
0.5 | -0.1188 | 0.05812 | -0.0096 | -2.044
1 | -0.0959 | 0.0587 | -0.0054 | -1.6337
1.5 | -0.0735 | 0.05943 | -0.0013 | -1.2367
2 | -0.0517 | 0.0603 | 0.0028 | -0.85738
2.5 | -0.0306 | 0.06129 | 0.0067 | -0.49927
3 | -0.0104 | 0.06241 | 0.0105 | -0.16664
3.5 | 0.009 | 0.06366 | 0.0142 | 0.14138
4 | 0.0628 | 0.06705 | 0.0103 | 0.93661
4.5 | 0.113 | 0.07013 | 0.0071 | 1.6113
5 | 0.152 | 0.07271 | 0.0061 | 2.0905
5.5 | 0.189 | 0.07564 | 0.0055 | 2.4987
6 | 0.226 | 0.07841 | 0.0052 | 2.8823
6.5 | 0.3154 | 0.07974 | 0 | 3.9554
7 | 0.3768 | 0.0808 | -0.0007 | 4.6634
7.5 | 0.414 | 0.08165 | 0.0015 | 5.0704
8 | 0.4508 | 0.08256 | 0.0042 | 5.4603
8.5 | 0.4972 | 0.08314 | 0.0066 | 5.9803
9 | 0.547 | 0.083 | 0.0098 | 6.5904
9.5 | 0.5855 | 0.08265 | 0.0148 | 7.0841
10 | 0.656 | 0.0785 | 0.0214 | 8.3567
10.5 | 0.8267 | 0.06012 | 0.0361 | 13.7508
11 | 0.8543 | 0.06275 | 0.0421 | 13.6143
11.5 | 0.8552 | 0.06891 | 0.0458 | 12.4104
12 | 0.7864 | 0.08194 | 0.0453 | 9.5973
12.5 | 0.7186 | 0.09833 | 0.0395 | 7.308
13 | 0.6913 | 0.11181 | 0.0342 | 6.1828
13.5 | 0.659 | 0.12685 | 0.0263 | 5.1951
14 | 0.6712 | 0.13587 | 0.0233 | 4.94
14.5 | 0.661 | 0.14822 | 0.0165 | 4.4596
15 | 0.6624 | 0.15925 | 0.0105 | 4.1595
16 | 0.6564 | 0.19034 | -0.01 | 3.4486
16.5 | 0.6574 | 0.19531 | -0.0149 | 3.3659

## 9. Re 100k Mach 0.00 (1)
BIGFOIL.COM POLAR EXPORT
NACA67-617
NACA67-617 |  |  |  | Cl Max: | 1.613 | at alpha= | 9.5 | deg
JavaFoil+Calcfoil stall+Eppler ext transition |  |  |  | L/D Max: | 62.112 | at alpha= | 5 | deg
Re: | 100000 |  |  | Cd Min: | 0.01588 | at alpha= | -3 | deg
Mach: | 0 |  |  | Cl=0 at alpha= | -5.3966 | deg
|  |  |  | @ Cl=0.1, Cd= | 0.017496
|  |  |  | @ Cl=0.4, Cd= | 0.01588
|  |  |  | @ Cl=0.6, Cd= | 0.016111
alpha (deg) | Cl | Cd | Cm | Cl/Cd
-20 | -0.702 | 0.23584 | -0.035 | -2.977
-19.5 | -0.714 | 0.22483 | -0.037 | -3.174
-19 | -0.723 | 0.2144 | -0.038 | -3.374
-18.5 | -0.731 | 0.20221 | -0.038 | -3.616
-18 | -0.737 | 0.18958 | -0.039 | -3.888
-17.5 | -0.741 | 0.17981 | -0.04 | -4.12
-17 | -0.742 | 0.16747 | -0.041 | -4.431
-16.5 | -0.74 | 0.15801 | -0.042 | -4.685
-16 | -0.736 | 0.1529 | -0.043 | -4.814
-15.5 | -0.729 | 0.14529 | -0.044 | -5.014
-15 | -0.716 | 0.13581 | -0.039 | -5.273
-14.5 | -0.702 | 0.12941 | -0.04 | -5.425
-14 | -0.685 | 0.12115 | -0.04 | -5.651
-13.5 | -0.664 | 0.1136 | -0.041 | -5.846
-13 | -0.64 | 0.10591 | -0.042 | -6.039
-12.5 | -0.609 | 0.10006 | -0.043 | -6.089
-12 | -0.577 | 0.09444 | -0.043 | -6.106
-11.5 | -0.542 | 0.08855 | -0.044 | -6.123
-11 | -0.506 | 0.0822 | -0.045 | -6.151
-10.5 | -0.467 | 0.07724 | -0.047 | -6.05
-10 | -0.427 | 0.07272 | -0.049 | -5.876
-9.5 | -0.385 | 0.06902 | -0.049 | -5.585
-9 | -0.343 | 0.06404 | -0.052 | -5.349
-8.5 | -0.298 | 0.06045 | -0.054 | -4.933
-8 | -0.253 | 0.05666 | -0.056 | -4.459
-7.5 | -0.206 | 0.05356 | -0.058 | -3.848
-7 | -0.158 | 0.0507 | -0.059 | -3.126
-6.5 | -0.11 | 0.04813 | -0.061 | -2.287
-6 | -0.061 | 0.04579 | -0.061 | -1.334
-5.5 | -0.012 | 0.04354 | -0.063 | -0.266
-5 | 0.046 | 0.0177 | -0.12 | 2.611
-4.5 | 0.107 | 0.01747 | -0.121 | 6.114
-4 | 0.168 | 0.01723 | -0.122 | 9.729
-3.5 | 0.229 | 0.01704 | -0.124 | 13.418
-3 | 0.284 | 0.01588 | -0.122 | 17.889
-2.5 | 0.344 | 0.01588 | -0.123 | 21.649
-2 | 0.403 | 0.01588 | -0.124 | 25.407
-1.5 | 0.463 | 0.01591 | -0.126 | 29.103
-1 | 0.523 | 0.01599 | -0.127 | 32.691
-0.5 | 0.582 | 0.01612 | -0.128 | 36.127
0 | 0.644 | 0.01609 | -0.13 | 40.013
0.5 | 0.703 | 0.01626 | -0.131 | 43.235
1 | 0.762 | 0.01651 | -0.132 | 46.188
1.5 | 0.822 | 0.01678 | -0.133 | 48.978
2 | 0.881 | 0.01705 | -0.135 | 51.642
2.5 | 0.934 | 0.01737 | -0.136 | 53.757
3 | 0.991 | 0.01771 | -0.137 | 55.943
3.5 | 1.047 | 0.0181 | -0.138 | 57.835
4 | 1.102 | 0.01854 | -0.139 | 59.466
4.5 | 1.157 | 0.01897 | -0.141 | 61.004
5 | 1.211 | 0.0195 | -0.142 | 62.112
5.5 | 1.291 | 0.02711 | -0.147 | 47.622
6 | 1.341 | 0.02822 | -0.148 | 47.515
6.5 | 1.389 | 0.02918 | -0.149 | 47.599
7 | 1.434 | 0.0304 | -0.15 | 47.177
7.5 | 1.477 | 0.03148 | -0.151 | 46.919
8 | 1.517 | 0.03249 | -0.152 | 46.689
8.5 | 1.554 | 0.03422 | -0.153 | 45.397
9 | 1.587 | 0.03563 | -0.154 | 44.55
9.5 | 1.613 | 0.03691 | -0.155 | 43.703
10 | 1.361 | 0.07355 | -0.084 | 18.506
10.5 | 1.372 | 0.07934 | -0.078 | 17.297
11 | 1.38 | 0.08536 | -0.072 | 16.17
11.5 | 1.386 | 0.09222 | -0.071 | 15.033
12 | 1.387 | 0.09711 | -0.06 | 14.278
12.5 | 1.385 | 0.10546 | -0.06 | 13.135
13 | 1.38 | 0.11225 | -0.061 | 12.298
13.5 | 1.371 | 0.12088 | -0.06 | 11.345
14 | 1.359 | 0.12903 | -0.06 | 10.533
14.5 | 1.343 | 0.13794 | -0.06 | 9.739

## 10. Re 100k Mach 0.00 (2)
BIGFOIL.COM POLAR EXPORT
NACA67-617
NACA67-617 |  |  |  | Cl Max: | 1.1912 | at alpha= | 15 | deg
XFOIL ncrit=9 |  |  |  | L/D Max: | 29.5345 | at alpha= | 10 | deg
Re: | 100000 |  |  | Cd Min: | 0.2188 | at alpha= | 20 | deg
Mach: | 0 |  |  | Cl=0 at alpha= | 0.63273 | deg
|  |  |  | @ Cl=0.1, Cd= | 0.053303
|  |  |  | @ Cl=0.4, Cd= | 0.055084
|  |  |  | @ Cl=0.6, Cd= | 0.05195
alpha (deg) | Cl | Cd | Cm | Cl/Cd
-11.5 | -0.5247 | 0.14898 | -0.0275 | -3.5219
-11 | -0.5293 | 0.14339 | -0.0268 | -3.6913
-10.5 | -0.5948 | 0.13412 | -0.0327 | -4.4348
-10 | -0.5524 | 0.13014 | -0.026 | -4.2447
-9.5 | -0.6243 | 0.12055 | -0.0313 | -5.1788
-9 | -0.5991 | 0.11538 | -0.0256 | -5.1924
-8.5 | -0.6548 | 0.10634 | -0.0265 | -6.1576
-8 | -0.7579 | 0.099 | -0.0195 | -7.6556
-7.5 | -0.7729 | 0.09147 | -0.0148 | -8.4498
-6.5 | -0.8077 | 0.07872 | -0.0048 | -10.2604
-5.5 | -0.7961 | 0.0513 | 0.0028 | -15.5185
-5 | -0.7642 | 0.04581 | 0.0057 | -16.6819
-4.5 | -0.7272 | 0.04191 | 0.0082 | -17.3515
-4 | -0.6818 | 0.03911 | 0.0096 | -17.4329
-3.5 | -0.6247 | 0.03825 | 0.0088 | -16.332
-3 | -0.5761 | 0.03684 | 0.009 | -15.6379
-2.5 | -0.5207 | 0.03682 | 0.0081 | -14.1418
-2 | -0.4762 | 0.03636 | 0.009 | -13.0968
-1.5 | -0.4254 | 0.0366 | 0.0086 | -11.623
-1 | -0.4387 | 0.03592 | 0.0262 | -12.2133
-0.5 | -0.1004 | 0.04879 | -0.0228 | -2.0578
0 | -0.0525 | 0.04962 | -0.0247 | -1.058
0.5 | -0.0103 | 0.05046 | -0.0253 | -0.20412
1 | 0.0285 | 0.05135 | -0.0252 | 0.55501
1.5 | 0.0655 | 0.05231 | -0.0247 | 1.2522
2 | 0.102 | 0.05336 | -0.024 | 1.9115
2.5 | 0.1392 | 0.05448 | -0.0235 | 2.5551
3 | 0.183 | 0.05579 | -0.0239 | 3.2802
3.5 | 0.221 | 0.05637 | -0.0229 | 3.9205
4 | 0.3117 | 0.05526 | -0.0281 | 5.6406
4.5 | 0.3778 | 0.0553 | -0.0304 | 6.8318
5 | 0.4066 | 0.05502 | -0.027 | 7.39
5.5 | 0.4606 | 0.0547 | -0.0272 | 8.4205
6 | 0.4963 | 0.05434 | -0.0245 | 9.1332
6.5 | 0.5447 | 0.0535 | -0.0233 | 10.1813
7 | 0.6032 | 0.05186 | -0.0228 | 11.6313
7.5 | 0.6423 | 0.05027 | -0.0193 | 12.777
8 | 0.7011 | 0.04726 | -0.0174 | 14.835
8.5 | 0.7721 | 0.04264 | -0.0159 | 18.1074
9 | 0.8225 | 0.03786 | -0.0107 | 21.7248
9.5 | 0.874 | 0.0338 | -0.0062 | 25.858
10 | 0.92 | 0.03115 | -0.0018 | 29.5345
10.5 | 0.9244 | 0.03204 | 0.006 | 28.8514
11 | 0.9082 | 0.03563 | 0.0139 | 25.4898
11.5 | 0.9111 | 0.03929 | 0.0188 | 23.1891
12 | 0.9455 | 0.04168 | 0.0203 | 22.6847
12.5 | 0.9942 | 0.04384 | 0.0201 | 22.6779
13 | 1.0508 | 0.04637 | 0.0189 | 22.6612
13.5 | 1.1047 | 0.04978 | 0.0177 | 22.1916
14 | 1.1517 | 0.05442 | 0.017 | 21.1632
14.5 | 1.1682 | 0.05911 | 0.0192 | 19.7632
15 | 1.1912 | 0.06597 | 0.0198 | 18.0567
15.5 | 1.1595 | 0.07295 | 0.0248 | 15.8944
16 | 1.12 | 0.08128 | 0.0282 | 13.7795
16.5 | 1.0708 | 0.09135 | 0.0295 | 11.7219
17 | 1.0192 | 0.10343 | 0.0275 | 9.854
18 | 0.7359 | 0.19022 | -0.0211 | 3.8687
18.5 | 0.7524 | 0.19887 | -0.0246 | 3.7834
19 | 0.7583 | 0.20492 | -0.0297 | 3.7005
19.5 | 0.7636 | 0.21243 | -0.0353 | 3.5946
20 | 0.7857 | 0.2188 | -0.0381 | 3.591

## 11. Re 100k Mach 0.10 (1)
BIGFOIL.COM POLAR EXPORT
NACA67-617
NACA67-617 |  |  |  | Cl Max: | 1.614 | at alpha= | 9.5 | deg
JavaFoil+Calcfoil stall+Eppler ext transition |  |  |  | L/D Max: | 62.125 | at alpha= | 5 | deg
Re: | 100000 |  |  | Cd Min: | 0.0159 | at alpha= | -2.5 | deg
Mach: | 0.1 |  |  | Cl=0 at alpha= | -5.3966 | deg
|  |  |  | @ Cl=0.1, Cd= | 0.017558
|  |  |  | @ Cl=0.4, Cd= | 0.015928
|  |  |  | @ Cl=0.6, Cd= | 0.016175
alpha (deg) | Cl | Cd | Cm | Cl/Cd
-20 | -0.664 | 0.25035 | -0.035 | -2.651
-19.5 | -0.678 | 0.23087 | -0.036 | -2.938
-19 | -0.691 | 0.22008 | -0.038 | -3.141
-18.5 | -0.702 | 0.20513 | -0.038 | -3.424
-18 | -0.712 | 0.19659 | -0.039 | -3.62
-17.5 | -0.718 | 0.18302 | -0.04 | -3.926
-17 | -0.723 | 0.17847 | -0.041 | -4.049
-16.5 | -0.724 | 0.1632 | -0.042 | -4.436
-16 | -0.722 | 0.15767 | -0.043 | -4.582
-15.5 | -0.717 | 0.14931 | -0.044 | -4.805
-15 | -0.709 | 0.13662 | -0.044 | -5.19
-14.5 | -0.695 | 0.13042 | -0.04 | -5.331
-14 | -0.68 | 0.12211 | -0.041 | -5.568
-13.5 | -0.661 | 0.11618 | -0.041 | -5.687
-13 | -0.637 | 0.10649 | -0.042 | -5.986
-12.5 | -0.608 | 0.10051 | -0.043 | -6.049
-12 | -0.576 | 0.09482 | -0.043 | -6.076
-11.5 | -0.542 | 0.08891 | -0.044 | -6.097
-11 | -0.506 | 0.08246 | -0.045 | -6.136
-10.5 | -0.468 | 0.07791 | -0.046 | -6.005
-10 | -0.428 | 0.07304 | -0.048 | -5.862
-9.5 | -0.386 | 0.06934 | -0.049 | -5.573
-9 | -0.344 | 0.06428 | -0.052 | -5.345
-8.5 | -0.299 | 0.06063 | -0.054 | -4.935
-8 | -0.254 | 0.05701 | -0.056 | -4.447
-7.5 | -0.207 | 0.05396 | -0.058 | -3.833
-7 | -0.159 | 0.05081 | -0.06 | -3.132
-6.5 | -0.111 | 0.04821 | -0.061 | -2.294
-6 | -0.061 | 0.04582 | -0.062 | -1.339
-5.5 | -0.012 | 0.04359 | -0.063 | -0.267
-5 | 0.046 | 0.01777 | -0.12 | 2.613
-4.5 | 0.107 | 0.01753 | -0.122 | 6.12
-4 | 0.168 | 0.0173 | -0.123 | 9.74
-3.5 | 0.23 | 0.01712 | -0.124 | 13.42
-3 | 0.285 | 0.01593 | -0.122 | 17.918
-2.5 | 0.345 | 0.0159 | -0.124 | 21.721
-2 | 0.405 | 0.01593 | -0.125 | 25.449
-1.5 | 0.465 | 0.01597 | -0.126 | 29.137
-1 | 0.525 | 0.01605 | -0.128 | 32.731
-0.5 | 0.585 | 0.01618 | -0.129 | 36.174
0 | 0.647 | 0.01616 | -0.13 | 40.043
0.5 | 0.707 | 0.01634 | -0.131 | 43.271
1 | 0.766 | 0.01657 | -0.133 | 46.238
1.5 | 0.826 | 0.01685 | -0.134 | 49.012
2 | 0.885 | 0.01713 | -0.135 | 51.673
2.5 | 0.938 | 0.01745 | -0.136 | 53.784
3 | 0.995 | 0.01779 | -0.138 | 55.949
3.5 | 1.052 | 0.01816 | -0.139 | 57.916
4 | 1.108 | 0.01863 | -0.14 | 59.439
4.5 | 1.163 | 0.01907 | -0.141 | 60.96
5 | 1.217 | 0.01959 | -0.142 | 62.125
5.5 | 1.297 | 0.02735 | -0.147 | 47.417
6 | 1.347 | 0.02845 | -0.149 | 47.328
6.5 | 1.394 | 0.02943 | -0.15 | 47.386
7 | 1.44 | 0.03062 | -0.151 | 47.019
7.5 | 1.482 | 0.03168 | -0.152 | 46.787
8 | 1.522 | 0.0328 | -0.153 | 46.394
8.5 | 1.558 | 0.03462 | -0.154 | 44.991
9 | 1.59 | 0.03592 | -0.155 | 44.265
9.5 | 1.614 | 0.03717 | -0.156 | 43.421
10 | 1.359 | 0.07425 | -0.081 | 18.309
10.5 | 1.37 | 0.07987 | -0.076 | 17.148
11 | 1.376 | 0.08613 | -0.071 | 15.98
11.5 | 1.379 | 0.09301 | -0.064 | 14.828
12 | 1.379 | 0.10022 | -0.061 | 13.757
12.5 | 1.375 | 0.10621 | -0.061 | 12.943
13 | 1.366 | 0.11405 | -0.06 | 11.98
13.5 | 1.354 | 0.12392 | -0.059 | 10.926
14 | 1.338 | 0.13171 | -0.059 | 10.157
14.5 | 1.318 | 0.13974 | -0.059 | 9.433

## 12. Re 100k Mach 0.10 (2)
BIGFOIL.COM POLAR EXPORT
NACA67-617
NACA67-617 |  |  |  | Cl Max: | 1.1783 | at alpha= | 15 | deg
XFOIL ncrit=9 |  |  |  | L/D Max: | 29.3969 | at alpha= | 10 | deg
Re: | 100000 |  |  | Cd Min: | 0.21962 | at alpha= | 20 | deg
Mach: | 0.1 |  |  | Cl=0 at alpha= | 0.61154 | deg
|  |  |  | @ Cl=0.1, Cd= | 0.053554
|  |  |  | @ Cl=0.4, Cd= | 0.055179
|  |  |  | @ Cl=0.6, Cd= | 0.05209
alpha (deg) | Cl | Cd | Cm | Cl/Cd
-10.5 | -0.5771 | 0.13559 | -0.031 | -4.2562
-10 | -0.548 | 0.13123 | -0.0258 | -4.1759
-9.5 | -0.631 | 0.12125 | -0.0323 | -5.2041
-9 | -0.5893 | 0.11694 | -0.0251 | -5.0393
-8.5 | -0.6616 | 0.10717 | -0.0271 | -6.1734
-8 | -0.7702 | 0.10037 | -0.0194 | -7.6736
-7.5 | -0.752 | 0.09332 | -0.0157 | -8.0583
-5.5 | -0.7995 | 0.05228 | 0.0024 | -15.2927
-5 | -0.7685 | 0.04659 | 0.0053 | -16.495
-4.5 | -0.732 | 0.04253 | 0.008 | -17.2114
-4 | -0.6859 | 0.03959 | 0.0093 | -17.3251
-3.5 | -0.6285 | 0.0386 | 0.0085 | -16.2824
-3 | -0.5796 | 0.03713 | 0.0088 | -15.61
-2.5 | -0.5232 | 0.03716 | 0.0079 | -14.0797
-2 | -0.4789 | 0.03656 | 0.0089 | -13.099
-1.5 | -0.4273 | 0.0369 | 0.0084 | -11.5799
-0.5 | -0.0991 | 0.04904 | -0.0234 | -2.0208
0 | -0.0512 | 0.04989 | -0.0252 | -1.0263
0.5 | -0.0087 | 0.05074 | -0.0258 | -0.17146
1 | 0.0303 | 0.05162 | -0.0257 | 0.58698
1.5 | 0.0676 | 0.05258 | -0.0252 | 1.2857
3 | 0.1894 | 0.05624 | -0.025 | 3.3677
3.5 | 0.2329 | 0.05655 | -0.0246 | 4.1185
4 | 0.3181 | 0.0554 | -0.0289 | 5.7419
4.5 | 0.3644 | 0.0553 | -0.0282 | 6.5895
5 | 0.4116 | 0.05514 | -0.0275 | 7.4646
5.5 | 0.4684 | 0.05478 | -0.028 | 8.5506
6 | 0.4972 | 0.05447 | -0.0243 | 9.128
6.5 | 0.5515 | 0.0535 | -0.0238 | 10.3084
7 | 0.6124 | 0.05173 | -0.0235 | 11.8384
7.5 | 0.6454 | 0.05032 | -0.0191 | 12.8259
9.5 | 0.8786 | 0.03373 | -0.0056 | 26.048
10 | 0.9213 | 0.03134 | -0.0007 | 29.3969
10.5 | 0.9196 | 0.03261 | 0.0077 | 28.1999
11 | 0.9034 | 0.03631 | 0.0155 | 24.8802
11.5 | 0.91 | 0.0398 | 0.02 | 22.8643
12 | 0.9463 | 0.04215 | 0.0214 | 22.4508
12.5 | 0.9968 | 0.04433 | 0.0211 | 22.4859
13 | 1.0541 | 0.04697 | 0.0199 | 22.442
13.5 | 1.1043 | 0.0506 | 0.0192 | 21.8241
14 | 1.1455 | 0.05553 | 0.0191 | 20.6285
14.5 | 1.1569 | 0.06052 | 0.0216 | 19.116
15 | 1.1783 | 0.06753 | 0.0222 | 17.4485
15.5 | 1.1436 | 0.07476 | 0.0269 | 15.297
16 | 1.1027 | 0.08344 | 0.0298 | 13.2155
16.5 | 1.0535 | 0.0939 | 0.0302 | 11.2194
17 | 1.0043 | 0.10635 | 0.0275 | 9.4433
17.5 | 0.7815 | 0.163 | -0.0043 | 4.7945
18 | 0.7351 | 0.19102 | -0.0213 | 3.8483
18.5 | 0.7543 | 0.19976 | -0.0246 | 3.776
19 | 0.7578 | 0.20573 | -0.0301 | 3.6835
19.5 | 0.7647 | 0.21325 | -0.0355 | 3.5859
20 | 0.7856 | 0.21962 | -0.0386 | 3.5771

## 13. Re 100k Mach 0.25 (1)
BIGFOIL.COM POLAR EXPORT
NACA67-617
NACA67-617 |  |  |  | Cl Max: | 1.574 | at alpha= | 8.5 | deg
JavaFoil+Calcfoil stall+Eppler ext transition |  |  |  | L/D Max: | 61.795 | at alpha= | 5 | deg
Re: | 100000 |  |  | Cd Min: | 0.01619 | at alpha= | -3 | deg
Mach: | 0.25 |  |  | Cl=0 at alpha= | -5.3846 | deg
|  |  |  | @ Cl=0.1, Cd= | 0.021263
|  |  |  | @ Cl=0.4, Cd= | 0.016212
|  |  |  | @ Cl=0.6, Cd= | 0.016498
alpha (deg) | Cl | Cd | Cm | Cl/Cd
-19.5 | -0.347 | 0.32242 | -0.037 | -1.075
-19 | -0.395 | 0.32853 | -0.026 | -1.203
-18.5 | -0.44 | 0.28182 | -0.025 | -1.562
-18 | -0.481 | 0.25537 | -0.025 | -1.885
-17.5 | -0.518 | 0.21636 | -0.027 | -2.395
-17 | -0.552 | 0.21296 | -0.039 | -2.594
-16.5 | -0.58 | 0.18744 | -0.041 | -3.096
-16 | -0.603 | 0.17933 | -0.041 | -3.362
-15.5 | -0.621 | 0.16124 | -0.044 | -3.849
-15 | -0.632 | 0.15404 | -0.045 | -4.103
-14.5 | -0.637 | 0.1393 | -0.045 | -4.576
-14 | -0.637 | 0.13008 | -0.047 | -4.898
-13.5 | -0.629 | 0.12578 | -0.042 | -5.002
-13 | -0.616 | 0.11507 | -0.043 | -5.353
-12.5 | -0.593 | 0.10899 | -0.043 | -5.445
-12 | -0.567 | 0.1001 | -0.044 | -5.668
-11.5 | -0.538 | 0.09336 | -0.045 | -5.762
-11 | -0.505 | 0.08651 | -0.046 | -5.841
-10.5 | -0.47 | 0.08071 | -0.047 | -5.819
-10 | -0.432 | 0.07517 | -0.048 | -5.742
-9.5 | -0.391 | 0.07014 | -0.05 | -5.578
-9 | -0.349 | 0.066 | -0.052 | -5.284
-8.5 | -0.305 | 0.06174 | -0.055 | -4.933
-8 | -0.259 | 0.05783 | -0.057 | -4.474
-7.5 | -0.211 | 0.05486 | -0.059 | -3.852
-7 | -0.163 | 0.05119 | -0.061 | -3.181
-6.5 | -0.113 | 0.04867 | -0.062 | -2.327
-6 | -0.063 | 0.04634 | -0.063 | -1.358
-5.5 | -0.012 | 0.04408 | -0.065 | -0.27
-5 | 0.04 | 0.04168 | -0.069 | 0.951
-4.5 | 0.11 | 0.01786 | -0.125 | 6.164
-4 | 0.173 | 0.01762 | -0.126 | 9.813
-3.5 | 0.236 | 0.01743 | -0.128 | 13.529
-3 | 0.293 | 0.01619 | -0.126 | 18.116
-2.5 | 0.355 | 0.01619 | -0.127 | 21.917
-2 | 0.416 | 0.01622 | -0.128 | 25.668
-1.5 | 0.478 | 0.01629 | -0.13 | 29.343
-1 | 0.54 | 0.01637 | -0.131 | 32.957
-0.5 | 0.601 | 0.0165 | -0.132 | 36.437
0 | 0.665 | 0.0165 | -0.134 | 40.276
0.5 | 0.726 | 0.01669 | -0.135 | 43.495
1 | 0.787 | 0.01693 | -0.136 | 46.474
1.5 | 0.848 | 0.01727 | -0.138 | 49.111
2 | 0.909 | 0.01757 | -0.139 | 51.733
2.5 | 0.963 | 0.01792 | -0.14 | 53.76
3 | 1.022 | 0.01827 | -0.141 | 55.923
3.5 | 1.079 | 0.01871 | -0.142 | 57.683
4 | 1.137 | 0.01919 | -0.144 | 59.225
4.5 | 1.193 | 0.01966 | -0.145 | 60.674
5 | 1.247 | 0.02019 | -0.146 | 61.795
5.5 | 1.328 | 0.02864 | -0.151 | 46.361
6 | 1.377 | 0.02974 | -0.152 | 46.316
6.5 | 1.424 | 0.03091 | -0.154 | 46.068
7 | 1.468 | 0.03216 | -0.155 | 45.64
7.5 | 1.508 | 0.03344 | -0.156 | 45.088
8 | 1.543 | 0.03526 | -0.157 | 43.773
8.5 | 1.574 | 0.03668 | -0.158 | 42.92
9 | 1.334 | 0.06717 | -0.087 | 19.852
9.5 | 1.343 | 0.07252 | -0.081 | 18.514
10 | 1.348 | 0.07932 | -0.076 | 16.994
10.5 | 1.347 | 0.08598 | -0.072 | 15.672
11 | 1.339 | 0.09166 | -0.061 | 14.608
11.5 | 1.326 | 0.13857 | -0.063 | 9.572
12 | 1.306 | 0.10827 | -0.06 | 12.061
12.5 | 1.278 | 0.11899 | -0.06 | 10.743
13 | 1.243 | 0.12743 | -0.058 | 9.758
13.5 | 1.202 | 0.14025 | -0.058 | 8.568

## 14. Re 100k Mach 0.25 (2)
BIGFOIL.COM POLAR EXPORT
NACA67-617
NACA67-617 |  |  |  | Cl Max: | 1.1004 | at alpha= | 14 | deg
XFOIL ncrit=9 |  |  |  | L/D Max: | 27.5128 | at alpha= | 10 | deg
Re: | 100000 |  |  | Cd Min: | 0.21007 | at alpha= | 19 | deg
Mach: | 0.25 |  |  | Cl=0 at alpha= | 0.47768 | deg
|  |  |  | @ Cl=0.1, Cd= | 0.055154
|  |  |  | @ Cl=0.4, Cd= | 0.055987
|  |  |  | @ Cl=0.6, Cd= | 0.053027
alpha (deg) | Cl | Cd | Cm | Cl/Cd
-10.5 | -0.5335 | 0.14173 | -0.0273 | -3.7642
-10 | -0.5364 | 0.13628 | -0.026 | -3.936
-9.5 | -0.5648 | 0.12845 | -0.027 | -4.397
-9 | -0.563 | 0.12302 | -0.0244 | -4.5765
-8.5 | -0.6088 | 0.11403 | -0.0258 | -5.3389
-8 | -0.6203 | 0.10786 | -0.0232 | -5.751
-7.5 | -0.7682 | 0.10042 | -0.017 | -7.6499
-7 | -0.7368 | 0.09298 | -0.0137 | -7.9243
-6.5 | -0.6666 | 0.08469 | -0.0119 | -7.8711
-5.5 | -0.8153 | 0.05775 | 0.0004 | -14.1177
-5 | -0.7888 | 0.05109 | 0.0034 | -15.4394
-4.5 | -0.7568 | 0.0461 | 0.0067 | -16.4165
-3.5 | -0.6526 | 0.04039 | 0.0076 | -16.1575
-3 | -0.5979 | 0.03891 | 0.0076 | -15.3662
-2.5 | -0.5384 | 0.03919 | 0.0067 | -13.7382
-2 | -0.4925 | 0.03796 | 0.0078 | -12.9742
-1.5 | -0.4364 | 0.03891 | 0.0071 | -11.2156
-1 | -0.4058 | 0.03662 | 0.0107 | -11.0814
-0.5 | -0.0917 | 0.0507 | -0.0264 | -1.8087
0 | -0.0428 | 0.05173 | -0.0281 | -0.82737
0.5 | 0.002 | 0.05273 | -0.0289 | 0.037929
1 | 0.043 | 0.05363 | -0.0289 | 0.80179
1.5 | 0.0833 | 0.05465 | -0.0287 | 1.5242
2 | 0.1241 | 0.05588 | -0.0285 | 2.2208
2.5 | 0.161 | 0.057 | -0.0276 | 2.8246
3 | 0.1914 | 0.05687 | -0.0251 | 3.3656
3.5 | 0.2871 | 0.05619 | -0.0312 | 5.1095
4 | 0.3298 | 0.05599 | -0.0297 | 5.8903
4.5 | 0.3889 | 0.05603 | -0.0307 | 6.9409
5 | 0.4195 | 0.05591 | -0.0274 | 7.5031
5.5 | 0.473 | 0.05554 | -0.0271 | 8.5164
6 | 0.5132 | 0.05513 | -0.0247 | 9.3089
6.5 | 0.561 | 0.05423 | -0.0229 | 10.3448
7 | 0.6239 | 0.05229 | -0.0223 | 11.9315
7.5 | 0.6613 | 0.05068 | -0.018 | 13.0485
9.5 | 0.9031 | 0.03359 | -0.0021 | 26.886
10 | 0.9148 | 0.03325 | 0.0064 | 27.5128
10.5 | 0.8942 | 0.03589 | 0.0164 | 24.915
11 | 0.886 | 0.03959 | 0.023 | 22.3794
11.5 | 0.9079 | 0.04243 | 0.0262 | 21.3976
12 | 0.9606 | 0.04452 | 0.0265 | 21.5768
12.5 | 1.014 | 0.0473 | 0.0264 | 21.4376
13 | 1.0661 | 0.05105 | 0.026 | 20.8834
13.5 | 1.0895 | 0.05556 | 0.0279 | 19.6094
14 | 1.1004 | 0.06185 | 0.0301 | 17.7914
14.5 | 1.0762 | 0.06905 | 0.0339 | 15.5858
15 | 1.0432 | 0.07752 | 0.0361 | 13.4572
15.5 | 0.9976 | 0.08806 | 0.0359 | 11.3286
16 | 0.9327 | 0.10293 | 0.0314 | 9.0615
16.5 | 0.8622 | 0.12259 | 0.0209 | 7.0332
17 | 0.8138 | 0.14385 | 0.0084 | 5.6573
18 | 0.7317 | 0.19518 | -0.0227 | 3.7488
18.5 | 0.7643 | 0.20478 | -0.0245 | 3.7323
19 | 0.7571 | 0.21007 | -0.0321 | 3.604

## 15. Re 100k Mach 0.50 (1)
BIGFOIL.COM POLAR EXPORT
NACA67-617
NACA67-617 |  |  |  | Cl Max: | 1.529 | at alpha= | 7 | deg
JavaFoil+Calcfoil stall+Eppler ext transition |  |  |  | L/D Max: | 58.21 | at alpha= | 4.5 | deg
Re: | 100000 |  |  | Cd Min: | 0.01753 | at alpha= | -2.5 | deg
Mach: | 0.5 |  |  | Cl=0 at alpha= | -5.386 | deg
|  |  |  | @ Cl=0.1, Cd= | 0.041887
|  |  |  | @ Cl=0.4, Cd= | 0.017534
|  |  |  | @ Cl=0.6, Cd= | 0.017824
alpha (deg) | Cl | Cd | Cm | Cl/Cd
-20 | -0.825 | 0.34776 | -0.052 | -2.372
-19.5 | -0.797 | 0.35703 | -0.053 | -2.233
-19 | -0.768 | 0.3242 | -0.051 | -2.368
-18.5 | -0.74 | 0.31689 | -0.052 | -2.334
-18 | -0.712 | 0.31058 | -0.053 | -2.293
-17.5 | -0.684 | 0.2949 | -0.053 | -2.32
-17 | -0.656 | 0.29162 | -0.054 | -2.251
-16.5 | -0.629 | 0.2883 | -0.055 | -2.18
-16 | -0.599 | 0.28198 | -0.052 | -2.124
-15.5 | -0.571 | 0.25647 | -0.053 | -2.227
-15 | -0.543 | 0.26005 | -0.053 | -2.089
-14.5 | -0.515 | 0.25522 | -0.054 | -2.018
-14 | -0.487 | 0.25065 | -0.055 | -1.943
-13.5 | -0.459 | 0.25217 | -0.056 | -1.82
-13 | -0.43 | 0.22128 | -0.052 | -1.943
-12.5 | -0.402 | 0.2212 | -0.052 | -1.816
-12 | -0.374 | 0.2027 | -0.053 | -1.844
-11.5 | -0.346 | 0.21455 | -0.053 | -1.611
-11 | -0.317 | 0.18415 | -0.05 | -1.721
-10.5 | -0.289 | 0.13828 | -0.054 | -2.091
-10 | -0.261 | 0.14621 | -0.05 | -1.782
-9.5 | -0.232 | 0.15007 | -0.051 | -1.549
-9 | -0.327 | 0.08312 | -0.052 | -3.933
-8.5 | -0.306 | 0.07271 | -0.053 | -4.208
-8 | -0.27 | 0.06542 | -0.055 | -4.12
-7.5 | -0.225 | 0.05989 | -0.059 | -3.762
-7 | -0.176 | 0.05523 | -0.063 | -3.191
-6.5 | -0.124 | 0.0516 | -0.067 | -2.402
-6 | -0.069 | 0.04862 | -0.069 | -1.426
-5.5 | -0.013 | 0.04608 | -0.071 | -0.286
-5 | 0.044 | 0.04377 | -0.073 | 1.004
-4.5 | 0.102 | 0.04182 | -0.075 | 2.435
-4 | 0.192 | 0.01915 | -0.14 | 10.039
-3.5 | 0.262 | 0.01893 | -0.142 | 13.864
-3 | 0.335 | 0.01874 | -0.143 | 17.85
-2.5 | 0.396 | 0.01753 | -0.141 | 22.614
-2 | 0.465 | 0.01759 | -0.143 | 26.444
-1.5 | 0.534 | 0.01769 | -0.145 | 30.176
-1 | 0.603 | 0.01783 | -0.146 | 33.799
-0.5 | 0.672 | 0.01801 | -0.147 | 37.29
0 | 0.742 | 0.01811 | -0.149 | 40.97
0.5 | 0.81 | 0.01842 | -0.15 | 43.991
1 | 0.879 | 0.01876 | -0.152 | 46.839
1.5 | 0.947 | 0.01922 | -0.153 | 49.265
2 | 1.015 | 0.01964 | -0.155 | 51.655
2.5 | 1.073 | 0.02013 | -0.156 | 53.292
3 | 1.137 | 0.02069 | -0.157 | 54.937
3.5 | 1.2 | 0.02128 | -0.159 | 56.388
4 | 1.261 | 0.02196 | -0.16 | 57.42
4.5 | 1.32 | 0.02268 | -0.162 | 58.21
5 | 1.404 | 0.03318 | -0.167 | 42.299
5.5 | 1.452 | 0.03486 | -0.168 | 41.634
6 | 1.491 | 0.03637 | -0.169 | 41.006
6.5 | 1.262 | 0.05371 | -0.087 | 23.497
7 | 1.529 | 0.04137 | -0.172 | 36.949
7.5 | 1.254 | 0.06587 | -0.081 | 19.031
8 | 1.184 | 0.07641 | -0.062 | 15.497
8.5 | 0.773 | 0.13497 | -0.061 | 5.724
9 | 0.8 | 0.14746 | -0.059 | 5.422
9.5 | 0.827 | 0.17987 | -0.07 | 4.6
10 | 0.856 | 0.18607 | -0.081 | 4.601
10.5 | 0.883 | 0.18978 | -0.081 | 4.653
11 | 0.91 | 0.20827 | -0.082 | 4.368
11.5 | 0.937 | 0.21457 | -0.083 | 4.366
12 | 0.965 | 0.24561 | -0.09 | 3.93

## 16. Re 100k Mach 0.50 (2)
BIGFOIL.COM POLAR EXPORT
NACA67-617
NACA67-617 |  |  |  | Cl Max: | 0.9283 | at alpha= | 12 | deg
XFOIL ncrit=9 |  |  |  | L/D Max: | 21.9741 | at alpha= | 9 | deg
Re: | 100000 |  |  | Cd Min: | 0.1954 | at alpha= | 17 | deg
Mach: | 0.5 |  |  | Cl=0 at alpha= | 0.4743 | deg
|  |  |  | @ Cl=0.1, Cd= | 0.058667
|  |  |  | @ Cl=0.4, Cd= | 0.05948
|  |  |  | @ Cl=0.6, Cd= | 0.0576
alpha (deg) | Cl | Cd | Cm | Cl/Cd
-9.5 | -0.5481 | 0.14886 | -0.0288 | -3.682
-9 | -0.5108 | 0.14063 | -0.0241 | -3.6322
-8.5 | -0.5557 | 0.13455 | -0.026 | -4.1301
-8 | -0.5273 | 0.12797 | -0.0215 | -4.1205
-7.5 | -0.5528 | 0.12096 | -0.0209 | -4.5701
-7 | -0.5924 | 0.11385 | -0.0202 | -5.2033
-6.5 | -0.6316 | 0.10665 | -0.0179 | -5.9222
-6 | -0.7467 | 0.08645 | -0.022 | -8.6374
-5.5 | -0.7611 | 0.07904 | -0.0163 | -9.6293
-5 | -0.7942 | 0.07073 | -0.0093 | -11.2286
-4.5 | -0.8013 | 0.06309 | -0.0038 | -12.7009
-4 | -0.7743 | 0.05683 | -0.0014 | -13.6248
-3.5 | -0.7326 | 0.05163 | 0.0003 | -14.1894
-3 | -0.6861 | 0.04779 | 0.0027 | -14.3566
-2.5 | -0.6218 | 0.04561 | 0.0027 | -13.633
-2 | -0.569 | 0.04369 | 0.0049 | -13.0236
-1.5 | -0.4992 | 0.04381 | 0.0042 | -11.3947
-1 | -0.4537 | 0.04265 | 0.0074 | -10.6377
-0.5 | -0.3977 | 0.04351 | 0.0089 | -9.1404
0 | -0.0406 | 0.05606 | -0.0342 | -0.72422
0.5 | 0.0022 | 0.05681 | -0.0335 | 0.038726
1 | 0.0463 | 0.05773 | -0.0331 | 0.80201
2 | 0.1494 | 0.05953 | -0.0338 | 2.5097
2.5 | 0.2393 | 0.05897 | -0.0383 | 4.058
3 | 0.2782 | 0.059 | -0.0356 | 4.7153
3.5 | 0.3361 | 0.05933 | -0.0358 | 5.6649
4 | 0.3671 | 0.05948 | -0.0319 | 6.1718
4.5 | 0.4237 | 0.05948 | -0.0313 | 7.1234
5 | 0.4562 | 0.05958 | -0.0274 | 7.6569
6 | 0.5511 | 0.05888 | -0.0222 | 9.3597
6.5 | 0.6214 | 0.05704 | -0.021 | 10.8941
7 | 0.6607 | 0.05589 | -0.0158 | 11.8214
7.5 | 0.7111 | 0.05373 | -0.0107 | 13.2347
8 | 0.772 | 0.05006 | -0.0051 | 15.4215
9 | 0.8983 | 0.04088 | 0.0104 | 21.9741
9.5 | 0.8851 | 0.04266 | 0.0217 | 20.7478
10 | 0.8639 | 0.04565 | 0.0319 | 18.9244
10.5 | 0.8594 | 0.04835 | 0.0399 | 17.7746
11 | 0.8839 | 0.05068 | 0.0452 | 17.4408
11.5 | 0.9133 | 0.05412 | 0.049 | 16.8755
12 | 0.9283 | 0.05926 | 0.0521 | 15.6649
12.5 | 0.923 | 0.06609 | 0.0543 | 13.9658
13 | 0.8992 | 0.07498 | 0.0548 | 11.9925
13.5 | 0.8512 | 0.0872 | 0.0516 | 9.7615
14 | 0.7959 | 0.10276 | 0.0438 | 7.7452
14.5 | 0.7412 | 0.12186 | 0.0317 | 6.0824
15 | 0.7117 | 0.13985 | 0.0203 | 5.089
15.5 | 0.7029 | 0.15398 | 0.0115 | 4.5649
16 | 0.7046 | 0.16627 | 0.0038 | 4.2377
16.5 | 0.7141 | 0.17753 | -0.003 | 4.0224
17 | 0.7068 | 0.1954 | -0.0152 | 3.6172

## 17. Re 250k Mach 0.00 (1)
BIGFOIL.COM POLAR EXPORT
NACA67-617
NACA67-617 |  |  |  | Cl Max: | 1.673 | at alpha= | 11.5 | deg
JavaFoil+Calcfoil stall+Eppler ext transition |  |  |  | L/D Max: | 93.643 | at alpha= | 5 | deg
Re: | 250000 |  |  | Cd Min: | 0.01063 | at alpha= | 0 | deg
Mach: | 0 |  |  | Cl=0 at alpha= | -5.3833 | deg
|  |  |  | @ Cl=0.1, Cd= | 0.013291
|  |  |  | @ Cl=0.4, Cd= | 0.010781
|  |  |  | @ Cl=0.6, Cd= | 0.01078
alpha (deg) | Cl | Cd | Cm | Cl/Cd
-20 | -0.704 | 0.20656 | -0.039 | -3.406
-19.5 | -0.715 | 0.19572 | -0.04 | -3.652
-19 | -0.725 | 0.18179 | -0.041 | -3.985
-18.5 | -0.732 | 0.17891 | -0.041 | -4.093
-18 | -0.738 | 0.17016 | -0.042 | -4.339
-17.5 | -0.742 | 0.15902 | -0.043 | -4.666
-17 | -0.743 | 0.14911 | -0.045 | -4.986
-16.5 | -0.742 | 0.14145 | -0.045 | -5.244
-16 | -0.737 | 0.13528 | -0.046 | -5.451
-15.5 | -0.73 | 0.12789 | -0.047 | -5.707
-15 | -0.716 | 0.11911 | -0.041 | -6.014
-14.5 | -0.702 | 0.11347 | -0.041 | -6.189
-14 | -0.685 | 0.10652 | -0.041 | -6.429
-13.5 | -0.664 | 0.10055 | -0.042 | -6.607
-13 | -0.64 | 0.09433 | -0.044 | -6.784
-12.5 | -0.61 | 0.08882 | -0.045 | -6.862
-12 | -0.577 | 0.08446 | -0.045 | -6.832
-11.5 | -0.543 | 0.07941 | -0.048 | -6.836
-11 | -0.507 | 0.07393 | -0.05 | -6.853
-10.5 | -0.469 | 0.06946 | -0.053 | -6.748
-10 | -0.429 | 0.06501 | -0.055 | -6.592
-9.5 | -0.387 | 0.0616 | -0.056 | -6.278
-9 | -0.344 | 0.05755 | -0.059 | -5.975
-8.5 | -0.3 | 0.0537 | -0.062 | -5.581
-8 | -0.304 | 0.0159 | -0.113 | -19.131
-7.5 | -0.249 | 0.01553 | -0.115 | -16.005
-7 | -0.191 | 0.01508 | -0.116 | -12.679
-6.5 | -0.133 | 0.01462 | -0.117 | -9.09
-6 | -0.074 | 0.0142 | -0.119 | -5.193
-5.5 | -0.014 | 0.01382 | -0.12 | -1.011
-5 | 0.046 | 0.01353 | -0.122 | 3.424
-4.5 | 0.107 | 0.01326 | -0.123 | 8.07
-4 | 0.168 | 0.01303 | -0.124 | 12.893
-3.5 | 0.229 | 0.0128 | -0.126 | 17.9
-3 | 0.285 | 0.01083 | -0.123 | 26.297
-2.5 | 0.345 | 0.01079 | -0.125 | 31.932
-2 | 0.404 | 0.01078 | -0.126 | 37.509
-1.5 | 0.464 | 0.01078 | -0.127 | 43.061
-1 | 0.524 | 0.01078 | -0.128 | 48.654
-0.5 | 0.584 | 0.01083 | -0.13 | 53.931
0 | 0.648 | 0.01063 | -0.131 | 60.953
0.5 | 0.707 | 0.01077 | -0.132 | 65.634
1 | 0.766 | 0.0109 | -0.133 | 70.257
1.5 | 0.826 | 0.01111 | -0.135 | 74.327
2 | 0.885 | 0.01131 | -0.136 | 78.22
2.5 | 0.938 | 0.01152 | -0.137 | 81.417
3 | 0.995 | 0.01175 | -0.138 | 84.619
3.5 | 1.05 | 0.01204 | -0.14 | 87.247
4 | 1.106 | 0.01234 | -0.141 | 89.697
4.5 | 1.162 | 0.01264 | -0.142 | 91.924
5 | 1.216 | 0.01299 | -0.144 | 93.643
5.5 | 1.294 | 0.02212 | -0.148 | 58.512
6 | 1.344 | 0.02313 | -0.15 | 58.102
6.5 | 1.392 | 0.02401 | -0.151 | 57.983
7 | 1.438 | 0.02494 | -0.152 | 57.64
7.5 | 1.481 | 0.02589 | -0.153 | 57.193
8 | 1.521 | 0.02686 | -0.155 | 56.631
8.5 | 1.558 | 0.02845 | -0.156 | 54.766
9 | 1.591 | 0.0296 | -0.157 | 53.762
9.5 | 1.618 | 0.03091 | -0.158 | 52.354
10 | 1.64 | 0.0321 | -0.159 | 51.084
10.5 | 1.657 | 0.03349 | -0.16 | 49.459
11 | 1.668 | 0.03483 | -0.161 | 47.886
11.5 | 1.673 | 0.03659 | -0.162 | 45.735
12 | 1.399 | 0.08652 | -0.089 | 16.166
12.5 | 1.391 | 0.09365 | -0.079 | 14.849
13 | 1.389 | 0.09846 | -0.085 | 14.105
13.5 | 1.376 | 0.10745 | -0.078 | 12.805
14 | 1.362 | 0.11274 | -0.075 | 12.085
14.5 | 1.347 | 0.12 | -0.075 | 11.222
15 | 1.325 | 0.12617 | -0.064 | 10.503
15.5 | 1.304 | 0.13577 | -0.065 | 9.603
16 | 1.28 | 0.14289 | -0.066 | 8.958
16.5 | 1.254 | 0.15206 | -0.065 | 8.245

## 18. Re 250k Mach 0.00 (2)
BIGFOIL.COM POLAR EXPORT
NACA67-617
NACA67-617 |  |  |  | Cl Max: | 1.2142 | at alpha= | 18 | deg
XFOIL ncrit=9 |  |  |  | L/D Max: | 44.5539 | at alpha= | 8.5 | deg
Re: | 250000 |  |  | Cd Min: | 0.13534 | at alpha= | 20 | deg
Mach: | 0 |  |  | Cl=0 at alpha= | 0.76341 | deg
|  |  |  | @ Cl=0.1, Cd= | 0.034782
|  |  |  | @ Cl=0.4, Cd= | 0.029596
|  |  |  | @ Cl=0.6, Cd= | 0.025458
alpha (deg) | Cl | Cd | Cm | Cl/Cd
-12.5 | -0.1613 | 0.10324 | -0.1414 | -1.5624
-12 | -0.17 | 0.09695 | -0.1427 | -1.7535
-11.5 | -0.2646 | 0.09137 | -0.1344 | -2.8959
-11 | -0.3599 | 0.08575 | -0.1256 | -4.1971
-10.5 | -0.4512 | 0.08049 | -0.1176 | -5.6057
-10 | -0.5172 | 0.09519 | -0.0788 | -5.4333
-9.5 | -0.6015 | 0.08657 | -0.0715 | -6.9481
-9 | -0.6547 | 0.08074 | -0.0664 | -8.1087
-8.5 | -0.7345 | 0.07664 | -0.0498 | -9.5838
-8 | -0.7176 | 0.06686 | -0.0506 | -10.7329
-7.5 | -0.7679 | 0.05116 | -0.0333 | -15.0098
-7 | -0.7296 | 0.04543 | -0.0323 | -16.0599
-6 | -0.6696 | 0.03877 | -0.0247 | -17.2711
-5.5 | -0.612 | 0.03726 | -0.0257 | -16.4251
-4.5 | -0.5316 | 0.03463 | -0.0217 | -15.3509
-4 | -0.4612 | 0.03486 | -0.025 | -13.2301
-3.5 | -0.4379 | 0.03329 | -0.0201 | -13.1541
-3 | -0.3581 | 0.03222 | -0.0244 | -11.1142
-2.5 | -0.3036 | 0.03138 | -0.0247 | -9.675
-1.5 | -0.228 | 0.0286 | -0.0186 | -7.972
-1 | -0.1974 | 0.02974 | -0.0122 | -6.6375
-0.5 | -0.163 | 0.03084 | -0.0052 | -5.2853
0.5 | -0.0992 | 0.03217 | 0.0082 | -3.0836
1 | 0.0891 | 0.03536 | -0.0178 | 2.5198
2 | 0.1125 | 0.03412 | -0.0029 | 3.2972
2.5 | 0.1707 | 0.03347 | -0.0039 | 5.1001
3 | 0.2333 | 0.03269 | -0.0053 | 7.1367
3.5 | 0.2548 | 0.03208 | 0.0001 | 7.9426
4.5 | 0.3376 | 0.03042 | 0.0045 | 11.098
5 | 0.3893 | 0.0298 | 0.0044 | 13.0638
5.5 | 0.4684 | 0.02829 | 0.0005 | 16.5571
6 | 0.5186 | 0.02755 | 0.0009 | 18.824
8 | 0.7817 | 0.02079 | -0.0046 | 37.5998
8.5 | 0.859 | 0.01928 | -0.0078 | 44.5539
9.5 | 0.8932 | 0.023 | 0.0006 | 38.8348
10 | 0.9027 | 0.02611 | 0.0042 | 34.573
10.5 | 0.913 | 0.02932 | 0.0074 | 31.1392
11 | 0.9177 | 0.03186 | 0.0122 | 28.8041
11.5 | 0.9327 | 0.0342 | 0.0155 | 27.2719
12 | 0.9556 | 0.03668 | 0.0171 | 26.0523
12.5 | 0.9793 | 0.0394 | 0.0184 | 24.8553
13 | 1.0087 | 0.04189 | 0.0188 | 24.0797
13.5 | 1.0369 | 0.0446 | 0.0194 | 23.2489
14 | 1.0676 | 0.04726 | 0.0198 | 22.5899
14.5 | 1.0957 | 0.05019 | 0.0199 | 21.831
15 | 1.129 | 0.05297 | 0.0199 | 21.314
15.5 | 1.1515 | 0.05654 | 0.0201 | 20.3661
16 | 1.1877 | 0.05953 | 0.0198 | 19.9513
16.5 | 1.1948 | 0.0647 | 0.0205 | 18.4668
17 | 1.2025 | 0.06992 | 0.0205 | 17.1982
17.5 | 1.2114 | 0.07513 | 0.02 | 16.1241
18 | 1.2142 | 0.08193 | 0.0196 | 14.82
18.5 | 1.1844 | 0.09203 | 0.0178 | 12.8697
19 | 1.1513 | 0.10364 | 0.014 | 11.1086
19.5 | 1.108 | 0.11797 | 0.0073 | 9.3922
20 | 1.0573 | 0.13534 | -0.0029 | 7.8122

## 19. Re 250k Mach 0.10 (1)
BIGFOIL.COM POLAR EXPORT
NACA67-617
NACA67-617 |  |  |  | Cl Max: | 1.664 | at alpha= | 11.5 | deg
JavaFoil+Calcfoil stall+Eppler ext transition |  |  |  | L/D Max: | 93.509 | at alpha= | 5 | deg
Re: | 250000 |  |  | Cd Min: | 0.01068 | at alpha= | 0 | deg
Mach: | 0.1 |  |  | Cl=0 at alpha= | -5.3853 | deg
|  |  |  | @ Cl=0.1, Cd= | 0.013345
|  |  |  | @ Cl=0.4, Cd= | 0.010811
|  |  |  | @ Cl=0.6, Cd= | 0.010831
alpha (deg) | Cl | Cd | Cm | Cl/Cd
-20 | -0.665 | 0.21335 | -0.039 | -3.116
-19.5 | -0.679 | 0.20396 | -0.04 | -3.331
-19 | -0.692 | 0.19527 | -0.04 | -3.545
-18.5 | -0.703 | 0.18439 | -0.041 | -3.815
-18 | -0.713 | 0.17222 | -0.042 | -4.138
-17.5 | -0.72 | 0.16054 | -0.043 | -4.482
-17 | -0.724 | 0.15373 | -0.044 | -4.707
-16.5 | -0.725 | 0.14381 | -0.045 | -5.043
-16 | -0.724 | 0.13657 | -0.046 | -5.299
-15.5 | -0.719 | 0.12885 | -0.047 | -5.577
-15 | -0.71 | 0.12138 | -0.048 | -5.852
-14.5 | -0.696 | 0.11493 | -0.041 | -6.052
-14 | -0.68 | 0.10848 | -0.042 | -6.27
-13.5 | -0.661 | 0.10146 | -0.042 | -6.514
-13 | -0.638 | 0.09521 | -0.044 | -6.699
-12.5 | -0.608 | 0.08952 | -0.045 | -6.794
-12 | -0.576 | 0.0851 | -0.045 | -6.773
-11.5 | -0.543 | 0.07981 | -0.047 | -6.799
-11 | -0.507 | 0.07418 | -0.05 | -6.833
-10.5 | -0.469 | 0.07024 | -0.052 | -6.678
-10 | -0.429 | 0.06558 | -0.055 | -6.548
-9.5 | -0.388 | 0.06209 | -0.056 | -6.243
-9 | -0.345 | 0.05759 | -0.059 | -5.988
-8.5 | -0.301 | 0.05404 | -0.061 | -5.562
-8 | -0.256 | 0.04964 | -0.067 | -5.154
-7.5 | -0.249 | 0.01558 | -0.115 | -16.009
-7 | -0.192 | 0.01514 | -0.117 | -12.679
-6.5 | -0.133 | 0.01467 | -0.118 | -9.099
-6 | -0.074 | 0.01426 | -0.119 | -5.194
-5.5 | -0.014 | 0.01387 | -0.121 | -1.012
-5 | 0.047 | 0.01358 | -0.122 | 3.427
-4.5 | 0.108 | 0.01331 | -0.123 | 8.08
-4 | 0.169 | 0.01307 | -0.125 | 12.921
-3.5 | 0.23 | 0.01287 | -0.126 | 17.898
-3 | 0.286 | 0.01086 | -0.124 | 26.35
-2.5 | 0.346 | 0.01082 | -0.125 | 31.994
-2 | 0.406 | 0.01081 | -0.127 | 37.592
-1.5 | 0.467 | 0.0108 | -0.128 | 43.202
-1 | 0.527 | 0.01081 | -0.129 | 48.743
-0.5 | 0.587 | 0.01087 | -0.13 | 53.979
0 | 0.651 | 0.01068 | -0.132 | 60.94
0.5 | 0.711 | 0.0108 | -0.133 | 65.814
1 | 0.77 | 0.01096 | -0.134 | 70.218
1.5 | 0.829 | 0.01115 | -0.135 | 74.385
2 | 0.889 | 0.01136 | -0.137 | 78.27
2.5 | 0.942 | 0.01159 | -0.138 | 81.319
3 | 0.999 | 0.01181 | -0.139 | 84.626
3.5 | 1.056 | 0.01208 | -0.14 | 87.407
4 | 1.111 | 0.0124 | -0.142 | 89.643
4.5 | 1.167 | 0.01271 | -0.143 | 91.851
5 | 1.222 | 0.01307 | -0.144 | 93.509
5.5 | 1.3 | 0.02238 | -0.149 | 58.067
6 | 1.35 | 0.02333 | -0.15 | 57.855
6.5 | 1.398 | 0.02422 | -0.152 | 57.709
7 | 1.443 | 0.02511 | -0.153 | 57.465
7.5 | 1.486 | 0.02615 | -0.154 | 56.829
8 | 1.525 | 0.02713 | -0.155 | 56.218
8.5 | 1.562 | 0.02867 | -0.157 | 54.475
9 | 1.594 | 0.02998 | -0.158 | 53.187
9.5 | 1.62 | 0.03133 | -0.159 | 51.697
10 | 1.64 | 0.03244 | -0.16 | 50.549
10.5 | 1.655 | 0.0339 | -0.161 | 48.799
11 | 1.663 | 0.03531 | -0.162 | 47.112
11.5 | 1.664 | 0.03701 | -0.163 | 44.955
12 | 1.387 | 0.08863 | -0.084 | 15.647
12.5 | 1.382 | 0.09427 | -0.084 | 14.664
13 | 1.372 | 0.10179 | -0.08 | 13.475
13.5 | 1.357 | 0.10861 | -0.075 | 12.496
14 | 1.34 | 0.11607 | -0.072 | 11.548
14.5 | 1.319 | 0.12058 | -0.064 | 10.937
15 | 1.296 | 0.12881 | -0.065 | 10.062
15.5 | 1.27 | 0.13715 | -0.065 | 9.262
16 | 1.242 | 0.14429 | -0.064 | 8.606
16.5 | 1.212 | 0.15726 | -0.067 | 7.705

## 20. Re 250k Mach 0.10 (2)
BIGFOIL.COM POLAR EXPORT
NACA67-617
NACA67-617 |  |  |  | Cl Max: | 1.195 | at alpha= | 17.5 | deg
XFOIL ncrit=9 |  |  |  | L/D Max: | 43.9672 | at alpha= | 8.5 | deg
Re: | 250000 |  |  | Cd Min: | 0.14288 | at alpha= | 20 | deg
Mach: | 0.1 |  |  | Cl=0 at alpha= | 0.75558 | deg
|  |  |  | @ Cl=0.1, Cd= | 0.035172
|  |  |  | @ Cl=0.4, Cd= | 0.029625
|  |  |  | @ Cl=0.6, Cd= | 0.025472
alpha (deg) | Cl | Cd | Cm | Cl/Cd
-7.5 | -0.7715 | 0.05178 | -0.0345 | -14.8996
-7 | -0.7296 | 0.04652 | -0.0336 | -15.6836
-6 | -0.6726 | 0.03935 | -0.0255 | -17.0928
-5.5 | -0.6141 | 0.0377 | -0.0265 | -16.2891
-5 | -0.5857 | 0.03645 | -0.0221 | -16.0686
-4.5 | -0.5335 | 0.03487 | -0.0223 | -15.2997
-4 | -0.4603 | 0.03517 | -0.026 | -13.0879
-3.5 | -0.4377 | 0.03347 | -0.0208 | -13.0774
-3 | -0.3501 | 0.03234 | -0.0263 | -10.8256
-2.5 | -0.3032 | 0.03148 | -0.0252 | -9.6315
-2 | -0.255 | 0.03086 | -0.0246 | -8.2631
-1.5 | -0.2273 | 0.02859 | -0.0192 | -7.9503
-1 | -0.2004 | 0.02976 | -0.012 | -6.7339
-0.5 | -0.1619 | 0.0309 | -0.0056 | -5.2395
0.5 | -0.0961 | 0.03232 | 0.0077 | -2.9734
1 | 0.0919 | 0.03546 | -0.0182 | 2.5917
2 | 0.1361 | 0.03389 | -0.0062 | 4.0159
2.5 | 0.1723 | 0.03352 | -0.004 | 5.1402
3.5 | 0.2342 | 0.03243 | 0.0036 | 7.2217
4 | 0.2776 | 0.03147 | 0.0058 | 8.8211
4.5 | 0.3439 | 0.0303 | 0.0041 | 11.3498
5 | 0.3918 | 0.02977 | 0.0045 | 13.1609
6 | 0.5223 | 0.02747 | 0.0009 | 19.0135
7.5 | 0.7066 | 0.02273 | -0.0009 | 31.0867
8 | 0.7877 | 0.02061 | -0.0044 | 38.2193
8.5 | 0.8578 | 0.01951 | -0.0066 | 43.9672
9 | 0.884 | 0.02074 | -0.0031 | 42.623
9.5 | 0.8901 | 0.02339 | 0.0021 | 38.0547
10 | 0.8996 | 0.02655 | 0.0057 | 33.8832
10.5 | 0.91 | 0.02979 | 0.0089 | 30.5472
11 | 0.9146 | 0.03244 | 0.0136 | 28.1936
11.5 | 0.9309 | 0.03471 | 0.0168 | 26.8194
12 | 0.9541 | 0.03722 | 0.0184 | 25.6341
12.5 | 0.978 | 0.03997 | 0.0197 | 24.4684
13 | 1.0064 | 0.04258 | 0.0202 | 23.6355
13.5 | 1.0354 | 0.04528 | 0.0208 | 22.8666
14 | 1.0661 | 0.04801 | 0.0212 | 22.2058
14.5 | 1.094 | 0.05104 | 0.0213 | 21.4342
15 | 1.1261 | 0.05401 | 0.0215 | 20.8498
15.5 | 1.1488 | 0.05769 | 0.0217 | 19.9133
16 | 1.1822 | 0.06111 | 0.0215 | 19.3454
16.5 | 1.1852 | 0.06675 | 0.0222 | 17.7558
17 | 1.1901 | 0.07241 | 0.0221 | 16.4356
17.5 | 1.195 | 0.07821 | 0.0214 | 15.2794
18 | 1.192 | 0.0858 | 0.0205 | 13.8928
18.5 | 1.1579 | 0.09685 | 0.0177 | 11.9556
19 | 1.122 | 0.10941 | 0.0127 | 10.255
19.5 | 1.0772 | 0.12473 | 0.0045 | 8.6363
20 | 1.0271 | 0.14288 | -0.0069 | 7.1885

## 21. Re 250k Mach 0.25 (1)
BIGFOIL.COM POLAR EXPORT
NACA67-617
NACA67-617 |  |  |  | Cl Max: | 1.628 | at alpha= | 10 | deg
JavaFoil+Calcfoil stall+Eppler ext transition |  |  |  | L/D Max: | 92.793 | at alpha= | 5 | deg
Re: | 250000 |  |  | Cd Min: | 0.01091 | at alpha= | 0 | deg
Mach: | 0.25 |  |  | Cl=0 at alpha= | -5.3871 | deg
|  |  |  | @ Cl=0.1, Cd= | 0.013607
|  |  |  | @ Cl=0.4, Cd= | 0.010986
|  |  |  | @ Cl=0.6, Cd= | 0.011068
alpha (deg) | Cl | Cd | Cm | Cl/Cd
-19.5 | -0.347 | 0.2429 | -0.039 | -1.429
-19 | -0.396 | 0.24586 | -0.039 | -1.612
-18.5 | -0.442 | 0.23494 | -0.039 | -1.879
-18 | -0.483 | 0.21526 | -0.039 | -2.243
-17.5 | -0.52 | 0.19379 | -0.041 | -2.684
-17 | -0.553 | 0.181 | -0.043 | -3.056
-16.5 | -0.581 | 0.16404 | -0.044 | -3.542
-16 | -0.604 | 0.15868 | -0.045 | -3.805
-15.5 | -0.621 | 0.14041 | -0.046 | -4.424
-15 | -0.633 | 0.13359 | -0.047 | -4.736
-14.5 | -0.638 | 0.12557 | -0.048 | -5.083
-14 | -0.638 | 0.11662 | -0.05 | -5.471
-13.5 | -0.629 | 0.10714 | -0.043 | -5.874
-13 | -0.616 | 0.1009 | -0.044 | -6.107
-12.5 | -0.594 | 0.09503 | -0.045 | -6.247
-12 | -0.568 | 0.08811 | -0.046 | -6.442
-11.5 | -0.538 | 0.08309 | -0.047 | -6.477
-11 | -0.506 | 0.07702 | -0.049 | -6.566
-10.5 | -0.47 | 0.0725 | -0.05 | -6.484
-10 | -0.433 | 0.06724 | -0.054 | -6.433
-9.5 | -0.392 | 0.06289 | -0.057 | -6.24
-9 | -0.35 | 0.05911 | -0.059 | -5.92
-8.5 | -0.306 | 0.05511 | -0.061 | -5.547
-8 | -0.26 | 0.05115 | -0.066 | -5.088
-7.5 | -0.254 | 0.01592 | -0.118 | -15.986
-7 | -0.196 | 0.01551 | -0.119 | -12.655
-6.5 | -0.137 | 0.01497 | -0.121 | -9.124
-6 | -0.076 | 0.01457 | -0.122 | -5.209
-5.5 | -0.014 | 0.01416 | -0.124 | -1.016
-5 | 0.048 | 0.01385 | -0.125 | 3.447
-4.5 | 0.11 | 0.01356 | -0.127 | 8.139
-4 | 0.173 | 0.0133 | -0.128 | 13.033
-3.5 | 0.236 | 0.01308 | -0.129 | 18.073
-3 | 0.294 | 0.01103 | -0.127 | 26.643
-2.5 | 0.356 | 0.011 | -0.128 | 32.329
-2 | 0.417 | 0.01098 | -0.13 | 38.006
-1.5 | 0.479 | 0.01101 | -0.131 | 43.518
-1 | 0.541 | 0.01102 | -0.132 | 49.079
-0.5 | 0.603 | 0.01107 | -0.134 | 54.436
0 | 0.668 | 0.01091 | -0.135 | 61.226
0.5 | 0.73 | 0.01104 | -0.136 | 66.057
1 | 0.79 | 0.01122 | -0.137 | 70.445
1.5 | 0.852 | 0.01144 | -0.139 | 74.46
2 | 0.913 | 0.01164 | -0.14 | 78.436
2.5 | 0.967 | 0.01188 | -0.141 | 81.388
3 | 1.025 | 0.01215 | -0.143 | 84.356
3.5 | 1.083 | 0.01244 | -0.144 | 87.027
4 | 1.14 | 0.01277 | -0.145 | 89.282
4.5 | 1.197 | 0.0131 | -0.147 | 91.408
5 | 1.252 | 0.01349 | -0.148 | 92.793
5.5 | 1.331 | 0.02351 | -0.153 | 56.599
6 | 1.38 | 0.02443 | -0.154 | 56.508
6.5 | 1.428 | 0.02546 | -0.155 | 56.071
7 | 1.471 | 0.02648 | -0.157 | 55.565
7.5 | 1.511 | 0.02753 | -0.158 | 54.905
8 | 1.547 | 0.02923 | -0.159 | 52.931
8.5 | 1.578 | 0.03056 | -0.161 | 51.648
9 | 1.605 | 0.03199 | -0.162 | 50.161
9.5 | 1.62 | 0.03333 | -0.163 | 48.616
10 | 1.628 | 0.03501 | -0.164 | 46.515
10.5 | 1.626 | 0.03656 | -0.165 | 44.482
11 | 1.349 | 0.0812 | -0.089 | 16.615
11.5 | 1.327 | 0.11058 | -0.065 | 11.996
12 | 1.31 | 0.09563 | -0.078 | 13.698
12.5 | 1.281 | 0.10251 | -0.073 | 12.493
13 | 1.244 | 0.10996 | -0.062 | 11.312
13.5 | 1.202 | 0.1186 | -0.062 | 10.135
14 | 1.154 | 0.12648 | -0.064 | 9.123
14.5 | 1.099 | 0.13844 | -0.064 | 7.941
15 | 1.039 | 0.15589 | -0.063 | 6.666

## 22. Re 250k Mach 0.25 (2)
BIGFOIL.COM POLAR EXPORT
NACA67-617
NACA67-617 |  |  |  | Cl Max: | 1.1276 | at alpha= | 16 | deg
XFOIL ncrit=9 |  |  |  | L/D Max: | 41.5452 | at alpha= | 8.5 | deg
Re: | 250000 |  |  | Cd Min: | 0.21745 | at alpha= | 20 | deg
Mach: | 0.25 |  |  | Cl=0 at alpha= | 0.82137 | deg
|  |  |  | @ Cl=0.1, Cd= | 0.03586
|  |  |  | @ Cl=0.4, Cd= | 0.030071
|  |  |  | @ Cl=0.6, Cd= | 0.026031
alpha (deg) | Cl | Cd | Cm | Cl/Cd
-11.5 | -0.1675 | 0.08846 | -0.158 | -1.8935
-10.5 | -0.3051 | 0.08519 | -0.1311 | -3.5814
-10 | -0.3247 | 0.07896 | -0.1313 | -4.1122
-9.5 | -0.5837 | 0.09322 | -0.0789 | -6.2615
-9 | -0.5864 | 0.07953 | -0.0844 | -7.3733
-8.5 | -0.6959 | 0.08037 | -0.0603 | -8.6587
-7.5 | -0.6984 | 0.07012 | -0.0496 | -9.9601
-6.5 | -0.7275 | 0.04777 | -0.0316 | -15.2292
-6 | -0.6834 | 0.04308 | -0.0303 | -15.8635
-5.5 | -0.6213 | 0.04061 | -0.0316 | -15.2992
-5 | -0.6056 | 0.03798 | -0.0243 | -15.9452
-4.5 | -0.539 | 0.03649 | -0.0263 | -14.7712
-4 | -0.5039 | 0.03534 | -0.0227 | -14.2586
-3.5 | -0.4122 | 0.03358 | -0.028 | -12.2752
-3 | -0.3695 | 0.0329 | -0.0257 | -11.231
-2.5 | -0.2968 | 0.03214 | -0.0288 | -9.2346
-2 | -0.2657 | 0.03153 | -0.0249 | -8.4269
-1 | -0.2003 | 0.02977 | -0.0145 | -6.7282
-0.5 | -0.1583 | 0.03123 | -0.008 | -5.0688
0.5 | -0.1191 | 0.0324 | 0.0091 | -3.6759
1 | 0.0662 | 0.03613 | -0.0139 | 1.8323
1.5 | 0.1289 | 0.03563 | -0.0155 | 3.6177
2.5 | 0.1797 | 0.03379 | -0.0039 | 5.3181
3 | 0.2098 | 0.03334 | 0 | 6.2927
4 | 0.2983 | 0.03194 | 0.0038 | 9.3394
4.5 | 0.3329 | 0.0311 | 0.0075 | 10.7042
5.5 | 0.4477 | 0.02934 | 0.0068 | 15.259
7 | 0.6465 | 0.02502 | 0.0032 | 25.8393
7.5 | 0.7136 | 0.02307 | 0.0026 | 30.9319
8 | 0.7906 | 0.02126 | 0.0003 | 37.1872
8.5 | 0.855 | 0.02058 | -0.0006 | 41.5452
9 | 0.8707 | 0.0225 | 0.0044 | 38.6978
9.5 | 0.8747 | 0.02546 | 0.0098 | 34.3559
10 | 0.883 | 0.02894 | 0.0134 | 30.5114
10.5 | 0.8933 | 0.03241 | 0.0166 | 27.5625
11 | 0.9065 | 0.03516 | 0.02 | 25.7821
11.5 | 0.9202 | 0.03768 | 0.0236 | 24.4214
12 | 0.9443 | 0.04032 | 0.0253 | 23.4201
12.5 | 0.9701 | 0.04318 | 0.0266 | 22.4664
13 | 0.9977 | 0.04609 | 0.0277 | 21.6468
13.5 | 1.0271 | 0.0491 | 0.0281 | 20.9185
14 | 1.0584 | 0.05223 | 0.0287 | 20.2642
14.5 | 1.0893 | 0.0556 | 0.0291 | 19.5917
15 | 1.1067 | 0.06027 | 0.0297 | 18.3624
15.5 | 1.1217 | 0.06524 | 0.0299 | 17.1934
16 | 1.1276 | 0.07168 | 0.03 | 15.731
16.5 | 1.1073 | 0.08086 | 0.0291 | 13.694
17 | 1.0813 | 0.0915 | 0.0262 | 11.8175
17.5 | 1.0492 | 0.10389 | 0.0211 | 10.0991
18 | 1.0058 | 0.11947 | 0.0125 | 8.4188
18.5 | 0.9383 | 0.14231 | -0.0023 | 6.5934
19 | 0.847 | 0.17787 | -0.0234 | 4.7619
20 | 0.8178 | 0.21745 | -0.0441 | 3.7609

## 23. Re 250k Mach 0.50 (1)
BIGFOIL.COM POLAR EXPORT
NACA67-617
NACA67-617 |  |  |  | Cl Max: | 1.533 | at alpha= | 7 | deg
JavaFoil+Calcfoil stall+Eppler ext transition |  |  |  | L/D Max: | 87.674 | at alpha= | 4.5 | deg
Re: | 250000 |  |  | Cd Min: | 0.01182 | at alpha= | -2.5 | deg
Mach: | 0.5 |  |  | Cl=0 at alpha= | -5.3841 | deg
|  |  |  | @ Cl=0.1, Cd= | 0.014794
|  |  |  | @ Cl=0.4, Cd= | 0.011821
|  |  |  | @ Cl=0.6, Cd= | 0.011957
alpha (deg) | Cl | Cd | Cm | Cl/Cd
-20 | -0.825 | 0.2688 | -0.053 | -3.069
-19.5 | -0.797 | 0.26216 | -0.054 | -3.041
-19 | -0.768 | 0.2458 | -0.052 | -3.123
-18.5 | -0.74 | 0.23979 | -0.053 | -3.085
-18 | -0.712 | 0.23685 | -0.053 | -3.006
-17.5 | -0.684 | 0.22809 | -0.054 | -3
-17 | -0.656 | 0.2245 | -0.055 | -2.924
-16.5 | -0.629 | 0.21057 | -0.056 | -2.985
-16 | -0.599 | 0.20807 | -0.053 | -2.879
-15.5 | -0.571 | 0.20203 | -0.054 | -2.827
-15 | -0.543 | 0.18959 | -0.054 | -2.865
-14.5 | -0.515 | 0.18509 | -0.055 | -2.783
-14 | -0.487 | 0.18078 | -0.056 | -2.695
-13.5 | -0.459 | 0.18469 | -0.056 | -2.485
-13 | -0.43 | 0.17355 | -0.054 | -2.479
-12.5 | -0.402 | 0.16937 | -0.053 | -2.372
-12 | -0.374 | 0.15757 | -0.054 | -2.372
-11.5 | -0.346 | 0.16267 | -0.054 | -2.125
-11 | -0.317 | 0.13869 | -0.051 | -2.286
-10.5 | -0.289 | 0.1106 | -0.056 | -2.616
-10 | -0.261 | 0.11615 | -0.052 | -2.244
-9.5 | -0.232 | 0.1151 | -0.052 | -2.02
-9 | -0.327 | 0.0708 | -0.053 | -4.619
-8.5 | -0.306 | 0.06347 | -0.055 | -4.822
-8 | -0.27 | 0.05784 | -0.059 | -4.664
-7.5 | -0.226 | 0.05272 | -0.067 | -4.286
-7 | -0.177 | 0.04878 | -0.071 | -3.627
-6.5 | -0.149 | 0.01654 | -0.134 | -9.004
-6 | -0.083 | 0.01594 | -0.135 | -5.231
-5.5 | -0.016 | 0.0155 | -0.137 | -1.025
-5 | 0.053 | 0.01506 | -0.139 | 3.511
-4.5 | 0.122 | 0.01467 | -0.14 | 8.349
-4 | 0.193 | 0.01438 | -0.142 | 13.395
-3.5 | 0.263 | 0.01409 | -0.143 | 18.663
-3 | 0.335 | 0.01386 | -0.145 | 24.182
-2.5 | 0.397 | 0.01182 | -0.143 | 33.588
-2 | 0.466 | 0.01184 | -0.144 | 39.369
-1.5 | 0.535 | 0.01191 | -0.146 | 44.919
-1 | 0.604 | 0.01196 | -0.147 | 50.474
-0.5 | 0.673 | 0.01208 | -0.149 | 55.698
0 | 0.745 | 0.012 | -0.15 | 62.06
0.5 | 0.813 | 0.01222 | -0.151 | 66.538
1 | 0.881 | 0.01241 | -0.153 | 70.989
1.5 | 0.95 | 0.01273 | -0.154 | 74.597
2 | 1.017 | 0.01304 | -0.156 | 78.039
2.5 | 1.075 | 0.01335 | -0.157 | 80.548
3 | 1.139 | 0.01372 | -0.158 | 83.048
3.5 | 1.203 | 0.01412 | -0.16 | 85.186
4 | 1.265 | 0.0146 | -0.161 | 86.589
4.5 | 1.324 | 0.0151 | -0.163 | 87.674
5 | 1.407 | 0.02738 | -0.168 | 51.386
5.5 | 1.455 | 0.02877 | -0.169 | 50.562
6 | 1.495 | 0.03022 | -0.171 | 49.473
6.5 | 1.523 | 0.03201 | -0.172 | 47.574
7 | 1.533 | 0.03459 | -0.173 | 44.317
7.5 | 1.514 | 0.03683 | -0.174 | 41.099
8 | 1.184 | 0.06492 | -0.065 | 18.245
8.5 | 0.773 | 0.10213 | -0.063 | 7.566
9 | 0.8 | 0.11277 | -0.061 | 7.091
9.5 | 0.828 | 0.13493 | -0.071 | 6.133
10 | 0.856 | 0.14093 | -0.082 | 6.075
10.5 | 0.883 | 0.14426 | -0.083 | 6.121
11 | 0.91 | 0.15209 | -0.083 | 5.982
11.5 | 0.937 | 0.16177 | -0.085 | 5.792
12 | 0.965 | 0.17875 | -0.092 | 5.4

## 24. Re 250k Mach 0.50 (2)
BIGFOIL.COM POLAR EXPORT
NACA67-617
NACA67-617 |  |  |  | Cl Max: | 0.9472 | at alpha= | 13 | deg
XFOIL ncrit=9 |  |  |  | L/D Max: | 32.3345 | at alpha= | 8 | deg
Re: | 250000 |  |  | Cd Min: | 0.19687 | at alpha= | 18 | deg
Mach: | 0.5 |  |  | Cl=0 at alpha= | 0.79914 | deg
|  |  |  | @ Cl=0.1, Cd= | 0.038699
|  |  |  | @ Cl=0.4, Cd= | 0.032565
|  |  |  | @ Cl=0.6, Cd= | 0.028557
alpha (deg) | Cl | Cd | Cm | Cl/Cd
-10.5 | -0.2405 | 0.11979 | -0.1096 | -2.0077
-10 | -0.2431 | 0.11504 | -0.1073 | -2.1132
-9.5 | -0.2834 | 0.10559 | -0.1153 | -2.684
-9 | -0.2754 | 0.09748 | -0.1166 | -2.8252
-8 | -0.4396 | 0.07975 | -0.1033 | -5.5122
-7.5 | -0.4595 | 0.07519 | -0.097 | -6.1112
-7 | -0.5047 | 0.06881 | -0.0907 | -7.3347
-6.5 | -0.5813 | 0.06623 | -0.072 | -8.777
-6 | -0.6256 | 0.0582 | -0.0608 | -10.7491
-5.5 | -0.6383 | 0.05308 | -0.0503 | -12.0252
-5 | -0.6076 | 0.04735 | -0.0461 | -12.8321
-4.5 | -0.5887 | 0.04342 | -0.0386 | -13.5583
-4 | -0.5234 | 0.04008 | -0.0383 | -13.0589
-3.5 | -0.4846 | 0.03813 | -0.0331 | -12.7092
-3 | -0.4113 | 0.03644 | -0.0332 | -11.287
-2 | -0.3076 | 0.03449 | -0.028 | -8.9185
-1.5 | -0.2699 | 0.03383 | -0.0236 | -7.9781
-1 | -0.205 | 0.0328 | -0.0239 | -6.25
-0.5 | -0.2043 | 0.03137 | -0.0109 | -6.5126
0 | -0.1547 | 0.03323 | -0.0023 | -4.6554
0.5 | -0.1315 | 0.03411 | 0.0072 | -3.8552
1 | 0.0883 | 0.03889 | -0.0187 | 2.2705
2.5 | 0.204 | 0.037 | -0.0065 | 5.5135
3 | 0.2269 | 0.03638 | 0.0003 | 6.2369
3.5 | 0.2228 | 0.03514 | 0.013 | 6.3404
4.5 | 0.347 | 0.03326 | 0.0136 | 10.433
5 | 0.3997 | 0.03257 | 0.0153 | 12.272
5.5 | 0.4524 | 0.03174 | 0.0173 | 14.2533
7 | 0.6611 | 0.02724 | 0.0184 | 24.2695
7.5 | 0.741 | 0.0256 | 0.0179 | 28.9453
8 | 0.8061 | 0.02493 | 0.0194 | 32.3345
8.5 | 0.8236 | 0.0267 | 0.0259 | 30.8464
9 | 0.8234 | 0.02996 | 0.0328 | 27.4833
9.5 | 0.8234 | 0.03408 | 0.0381 | 24.1608
10 | 0.8275 | 0.03841 | 0.0423 | 21.5439
10.5 | 0.8439 | 0.04248 | 0.0448 | 19.8658
11 | 0.8679 | 0.04633 | 0.0466 | 18.733
12 | 0.9151 | 0.05346 | 0.0509 | 17.1175
12.5 | 0.9359 | 0.0576 | 0.053 | 16.2483
13 | 0.9472 | 0.06332 | 0.0544 | 14.9589
13.5 | 0.9458 | 0.07069 | 0.0543 | 13.3795
14 | 0.9302 | 0.08011 | 0.0521 | 11.6115
14.5 | 0.8988 | 0.09247 | 0.0469 | 9.7199
15 | 0.8634 | 0.10671 | 0.0386 | 8.0911
15.5 | 0.8205 | 0.12393 | 0.0268 | 6.6207
16 | 0.7751 | 0.14461 | 0.0126 | 5.3599
16.5 | 0.7576 | 0.1617 | 0.0016 | 4.6852
17 | 0.7613 | 0.17436 | -0.007 | 4.3663
17.5 | 0.777 | 0.18365 | -0.0136 | 4.2309
18 | 0.7858 | 0.19687 | -0.0224 | 3.9915

## 25. Re 500k Mach 0.00 (1)
BIGFOIL.COM POLAR EXPORT
NACA67-617
NACA67-617 |  |  |  | Cl Max: | 1.681 | at alpha= | 12 | deg
JavaFoil+Calcfoil stall+Eppler ext transition |  |  |  | L/D Max: | 131.408 | at alpha= | 5 | deg
Re: | 500000 |  |  | Cd Min: | 0.00769 | at alpha= | 0 | deg
Mach: | 0 |  |  | Cl=0 at alpha= | -5.3833 | deg
|  |  |  | @ Cl=0.1, Cd= | 0.010979
|  |  |  | @ Cl=0.4, Cd= | 0.008083
|  |  |  | @ Cl=0.6, Cd= | 0.0079947
alpha (deg) | Cl | Cd | Cm | Cl/Cd
-20 | -0.705 | 0.19384 | -0.041 | -3.635
-19.5 | -0.716 | 0.18363 | -0.042 | -3.899
-19 | -0.726 | 0.17458 | -0.043 | -4.156
-18.5 | -0.733 | 0.16297 | -0.043 | -4.499
-18 | -0.739 | 0.15766 | -0.044 | -4.69
-17.5 | -0.743 | 0.14814 | -0.045 | -5.016
-17 | -0.744 | 0.13845 | -0.046 | -5.377
-16.5 | -0.743 | 0.13241 | -0.047 | -5.61
-16 | -0.738 | 0.12398 | -0.048 | -5.956
-15.5 | -0.731 | 0.11963 | -0.049 | -6.11
-15 | -0.717 | 0.11131 | -0.044 | -6.445
-14.5 | -0.703 | 0.10559 | -0.044 | -6.659
-14 | -0.685 | 0.09945 | -0.043 | -6.891
-13.5 | -0.665 | 0.09426 | -0.046 | -7.058
-13 | -0.642 | 0.08788 | -0.05 | -7.303
-12.5 | -0.611 | 0.08278 | -0.051 | -7.385
-12 | -0.579 | 0.07833 | -0.052 | -7.391
-11.5 | -0.545 | 0.07365 | -0.055 | -7.398
-11 | -0.509 | 0.06862 | -0.057 | -7.416
-10.5 | -0.472 | 0.0634 | -0.062 | -7.442
-10 | -0.436 | 0.0561 | -0.07 | -7.767
-9.5 | -0.464 | 0.01546 | -0.11 | -29.986
-9 | -0.414 | 0.01459 | -0.112 | -28.362
-8.5 | -0.36 | 0.01403 | -0.113 | -25.684
-8 | -0.305 | 0.01353 | -0.115 | -22.567
-7.5 | -0.249 | 0.01306 | -0.116 | -19.071
-7 | -0.192 | 0.01264 | -0.118 | -15.158
-6.5 | -0.133 | 0.01221 | -0.119 | -10.906
-6 | -0.074 | 0.01181 | -0.12 | -6.256
-5.5 | -0.014 | 0.01147 | -0.122 | -1.22
-5 | 0.046 | 0.0112 | -0.123 | 4.145
-4.5 | 0.107 | 0.01095 | -0.125 | 9.794
-4 | 0.168 | 0.01072 | -0.126 | 15.7
-3.5 | 0.23 | 0.01052 | -0.127 | 21.83
-3 | 0.286 | 0.00812 | -0.126 | 35.251
-2.5 | 0.346 | 0.00811 | -0.127 | 42.69
-2 | 0.406 | 0.00808 | -0.128 | 50.256
-1.5 | 0.466 | 0.00808 | -0.13 | 57.761
-1 | 0.527 | 0.00804 | -0.131 | 65.588
-0.5 | 0.588 | 0.00806 | -0.133 | 72.936
0 | 0.656 | 0.00769 | -0.134 | 85.296
0.5 | 0.716 | 0.00779 | -0.135 | 91.941
1 | 0.776 | 0.00791 | -0.137 | 98.075
1.5 | 0.836 | 0.00806 | -0.138 | 103.666
2 | 0.895 | 0.00821 | -0.14 | 109.037
2.5 | 0.949 | 0.00837 | -0.141 | 113.294
3 | 1.006 | 0.00853 | -0.142 | 117.969
3.5 | 1.063 | 0.00873 | -0.143 | 121.787
4 | 1.121 | 0.00892 | -0.145 | 125.574
4.5 | 1.177 | 0.00912 | -0.146 | 129.022
5 | 1.232 | 0.00937 | -0.148 | 131.408
5.5 | 1.297 | 0.01923 | -0.151 | 67.428
6 | 1.347 | 0.02016 | -0.152 | 66.781
6.5 | 1.395 | 0.02087 | -0.153 | 66.815
7 | 1.44 | 0.02174 | -0.154 | 66.251
7.5 | 1.483 | 0.02249 | -0.156 | 65.964
8 | 1.524 | 0.02339 | -0.157 | 65.148
8.5 | 1.561 | 0.02477 | -0.158 | 62.993
9 | 1.594 | 0.02586 | -0.159 | 61.662
9.5 | 1.621 | 0.02702 | -0.16 | 59.998
10 | 1.643 | 0.028 | -0.161 | 58.687
10.5 | 1.66 | 0.02926 | -0.163 | 56.742
11 | 1.672 | 0.03055 | -0.164 | 54.737
11.5 | 1.679 | 0.03201 | -0.165 | 52.446
12 | 1.681 | 0.03344 | -0.166 | 50.268
12.5 | 1.677 | 0.035 | -0.166 | 47.923
13 | 1.669 | 0.03637 | -0.167 | 45.882
13.5 | 1.649 | 0.0393 | -0.167 | 41.943
14 | 1.569 | 0.05065 | -0.16 | 30.969
14.5 | 1.369 | 0.10542 | -0.107 | 12.986
15 | 1.338 | 0.11563 | -0.095 | 11.57
15.5 | 1.313 | 0.12432 | -0.092 | 10.565
16 | 1.287 | 0.13301 | -0.089 | 9.679
16.5 | 1.259 | 0.14133 | -0.086 | 8.911
17 | 1.232 | 0.14828 | -0.087 | 8.309

## 26. Re 500k Mach 0.00 (2)
BIGFOIL.COM POLAR EXPORT
NACA67-617
NACA67-617 |  |  |  | Cl Max: | 0.1484 | at alpha= | 0.5 | deg
XFOIL ncrit=9 |  |  |  | L/D Max: | 6.9737 | at alpha= | 0.5 | deg
Re: | 500000 |  |  | Cd Min: | 0.13217 | at alpha= | -16.5 | deg
Mach: | 0 |  |  | Cl=0 at alpha= | -1.0691 | deg
|  |  |  | @ Cl=0.1, Cd= | 0.020629
|  |  |  | @ Cl=0.4, Cd= | 0.02128
|  |  |  | @ Cl=0.6, Cd= | 0.02128
alpha (deg) | Cl | Cd | Cm | Cl/Cd
-16.5 | -0.0877 | 0.13217 | -0.1586 | -0.66354
-16 | -0.0998 | 0.12303 | -0.1639 | -0.81118
-15.5 | -0.0923 | 0.11493 | -0.167 | -0.8031
-15 | -0.0667 | 0.11063 | -0.1697 | -0.60291
-14.5 | -0.0575 | 0.10535 | -0.1711 | -0.5458
-14 | -0.0563 | 0.0983 | -0.1739 | -0.57274
-13.5 | -0.1153 | 0.07864 | -0.1838 | -1.4662
-13 | -0.4379 | 0.03902 | -0.1807 | -11.2225
-12 | -0.4647 | 0.03358 | -0.1656 | -13.8386
-11.5 | -0.4734 | 0.03007 | -0.1575 | -15.7433
-11 | -0.4537 | 0.02641 | -0.1538 | -17.1791
-10.5 | -0.4139 | 0.02406 | -0.1529 | -17.2028
-10 | -0.3767 | 0.02281 | -0.151 | -16.5147
-9.5 | -0.3487 | 0.022 | -0.147 | -15.85
-9 | -0.3107 | 0.02102 | -0.1447 | -14.7812
-8.5 | -0.2735 | 0.02034 | -0.1421 | -13.4464
-8 | -0.2272 | 0.01925 | -0.1413 | -11.8026
-7.5 | -0.192 | 0.01871 | -0.1385 | -10.2619
-7 | -0.3177 | 0.02154 | -0.1029 | -14.7493
-6.5 | -0.4129 | 0.02386 | -0.0744 | -17.3051
-6 | -0.3679 | 0.02318 | -0.0731 | -15.8714
-5.5 | -0.3176 | 0.02266 | -0.0727 | -14.0159
-5 | -0.3365 | 0.02314 | -0.0596 | -14.5419
-4.5 | -0.2887 | 0.02278 | -0.0588 | -12.6734
-4 | -0.238 | 0.02211 | -0.0586 | -10.7644
-3.5 | -0.18 | 0.02151 | -0.0596 | -8.3682
-3 | -0.1746 | 0.02214 | -0.0512 | -7.8862
-2.5 | -0.1209 | 0.02146 | -0.0517 | -5.6337
-2 | -0.0761 | 0.01844 | -0.0517 | -4.1269
-1.5 | -0.0131 | 0.01877 | -0.0527 | -0.69792
-1 | 0.0021 | 0.0199 | -0.0455 | 0.10553
-0.5 | 0.0559 | 0.02025 | -0.0442 | 2.7605
0 | 0.106 | 0.02068 | -0.0414 | 5.1257
0.5 | 0.1484 | 0.02128 | -0.0362 | 6.9737

## 27. Re 500k Mach 0.10 (1)
BIGFOIL.COM POLAR EXPORT
NACA67-617
NACA67-617 |  |  |  | Cl Max: | 1.672 | at alpha= | 11.5 | deg
JavaFoil+Calcfoil stall+Eppler ext transition |  |  |  | L/D Max: | 131.285 | at alpha= | 5 | deg
Re: | 500000 |  |  | Cd Min: | 0.00773 | at alpha= | 0 | deg
Mach: | 0.1 |  |  | Cl=0 at alpha= | -5.3853 | deg
|  |  |  | @ Cl=0.1, Cd= | 0.010997
|  |  |  | @ Cl=0.4, Cd= | 0.00811
|  |  |  | @ Cl=0.6, Cd= | 0.0080597
alpha (deg) | Cl | Cd | Cm | Cl/Cd
-20 | -0.666 | 0.19296 | -0.04 | -3.449
-19.5 | -0.68 | 0.18274 | -0.041 | -3.722
-19 | -0.693 | 0.17487 | -0.042 | -3.964
-18.5 | -0.704 | 0.16706 | -0.043 | -4.216
-18 | -0.714 | 0.1609 | -0.044 | -4.436
-17.5 | -0.721 | 0.15036 | -0.045 | -4.793
-17 | -0.725 | 0.14319 | -0.046 | -5.061
-16.5 | -0.726 | 0.13361 | -0.047 | -5.436
-16 | -0.725 | 0.12741 | -0.048 | -5.688
-15.5 | -0.72 | 0.12005 | -0.049 | -5.995
-15 | -0.711 | 0.11434 | -0.05 | -6.222
-14.5 | -0.696 | 0.10663 | -0.043 | -6.528
-14 | -0.681 | 0.10089 | -0.046 | -6.751
-13.5 | -0.662 | 0.09504 | -0.046 | -6.961
-13 | -0.639 | 0.08852 | -0.05 | -7.222
-12.5 | -0.61 | 0.08343 | -0.05 | -7.308
-12 | -0.578 | 0.07934 | -0.052 | -7.286
-11.5 | -0.545 | 0.07429 | -0.054 | -7.331
-11 | -0.509 | 0.06908 | -0.057 | -7.367
-10.5 | -0.471 | 0.06461 | -0.06 | -7.298
-10 | -0.434 | 0.05852 | -0.067 | -7.416
-9.5 | -0.395 | 0.05243 | -0.073 | -7.538
-9 | -0.415 | 0.01468 | -0.112 | -28.278
-8.5 | -0.362 | 0.0141 | -0.114 | -25.648
-8 | -0.307 | 0.01359 | -0.115 | -22.563
-7.5 | -0.25 | 0.01317 | -0.117 | -18.978
-7 | -0.192 | 0.0127 | -0.118 | -15.152
-6.5 | -0.134 | 0.01225 | -0.119 | -10.912
-6 | -0.074 | 0.01187 | -0.121 | -6.254
-5.5 | -0.014 | 0.01151 | -0.122 | -1.221
-5 | 0.047 | 0.01124 | -0.124 | 4.15
-4.5 | 0.108 | 0.01096 | -0.125 | 9.831
-4 | 0.169 | 0.01073 | -0.127 | 15.762
-3.5 | 0.231 | 0.01055 | -0.128 | 21.868
-3 | 0.287 | 0.00815 | -0.126 | 35.253
-2.5 | 0.348 | 0.00811 | -0.128 | 42.913
-2 | 0.408 | 0.00811 | -0.129 | 50.306
-1.5 | 0.469 | 0.00808 | -0.13 | 58.089
-1 | 0.53 | 0.00809 | -0.132 | 65.53
-0.5 | 0.591 | 0.00811 | -0.133 | 72.87
0 | 0.659 | 0.00773 | -0.135 | 85.212
0.5 | 0.719 | 0.00783 | -0.136 | 91.918
1 | 0.779 | 0.00794 | -0.137 | 98.162
1.5 | 0.84 | 0.00809 | -0.139 | 103.753
2 | 0.9 | 0.00826 | -0.14 | 108.929
2.5 | 0.953 | 0.00842 | -0.141 | 113.23
3 | 1.011 | 0.00858 | -0.143 | 117.791
3.5 | 1.068 | 0.00878 | -0.144 | 121.592
4 | 1.126 | 0.00898 | -0.146 | 125.37
4.5 | 1.182 | 0.00919 | -0.147 | 128.704
5 | 1.237 | 0.00942 | -0.148 | 131.285
5.5 | 1.302 | 0.01942 | -0.151 | 67.061
6 | 1.352 | 0.02034 | -0.153 | 66.482
6.5 | 1.4 | 0.02106 | -0.154 | 66.49
7 | 1.446 | 0.02189 | -0.155 | 66.035
7.5 | 1.488 | 0.02271 | -0.156 | 65.539
8 | 1.528 | 0.02364 | -0.157 | 64.652
8.5 | 1.565 | 0.02506 | -0.159 | 62.428
9 | 1.597 | 0.02618 | -0.16 | 61.019
9.5 | 1.623 | 0.02728 | -0.161 | 59.486
10 | 1.643 | 0.0284 | -0.162 | 57.87
10.5 | 1.658 | 0.02961 | -0.163 | 55.993
11 | 1.668 | 0.03097 | -0.164 | 53.856
11.5 | 1.672 | 0.03254 | -0.165 | 51.384
12 | 1.67 | 0.03393 | -0.166 | 49.234
12.5 | 1.663 | 0.03582 | -0.167 | 46.415
13 | 1.648 | 0.03779 | -0.168 | 43.604
13.5 | 1.41 | 0.08572 | -0.123 | 16.446
14 | 1.356 | 0.10388 | -0.1 | 13.049
14.5 | 1.331 | 0.11142 | -0.095 | 11.945
15 | 1.304 | 0.12031 | -0.089 | 10.839
15.5 | 1.278 | 0.12702 | -0.089 | 10.058
16 | 1.247 | 0.13585 | -0.084 | 9.178
16.5 | 1.217 | 0.14339 | -0.086 | 8.487

## 28. Re 500k Mach 0.10 (2)
BIGFOIL.COM POLAR EXPORT
NACA67-617
NACA67-617 |  |  |  | Cl Max: | 0.3078 | at alpha= | 2 | deg
XFOIL ncrit=9 |  |  |  | L/D Max: | 14.9417 | at alpha= | 2 | deg
Re: | 500000 |  |  | Cd Min: | 0.13284 | at alpha= | -16.5 | deg
Mach: | 0.1 |  |  | Cl=0 at alpha= | -1.0129 | deg
|  |  |  | @ Cl=0.1, Cd= | 0.021627
|  |  |  | @ Cl=0.4, Cd= | 0.0206
|  |  |  | @ Cl=0.6, Cd= | 0.0206
alpha (deg) | Cl | Cd | Cm | Cl/Cd
-16.5 | -0.0859 | 0.13284 | -0.1591 | -0.64664
-16 | -0.0947 | 0.12395 | -0.1645 | -0.76402
-15.5 | -0.0874 | 0.11559 | -0.1681 | -0.75612
-15 | -0.0626 | 0.1114 | -0.1703 | -0.56194
-14.5 | -0.0533 | 0.10616 | -0.1717 | -0.50207
-14 | -0.051 | 0.09914 | -0.1746 | -0.51442
-13.5 | -0.1029 | 0.08097 | -0.1839 | -1.2708
-13 | -0.2497 | 0.05227 | -0.194 | -4.7771
-12.5 | -0.4327 | 0.03687 | -0.1781 | -11.7358
-12 | -0.4476 | 0.03424 | -0.1699 | -13.0724
-11.5 | -0.4595 | 0.03064 | -0.1616 | -14.9967
-11 | -0.4474 | 0.02716 | -0.1565 | -16.4728
-10.5 | -0.413 | 0.02468 | -0.1547 | -16.7342
-10 | -0.3792 | 0.02329 | -0.1521 | -16.2817
-9.5 | -0.3542 | 0.02248 | -0.1475 | -15.7562
-9 | -0.3164 | 0.02143 | -0.1451 | -14.7643
-8.5 | -0.2772 | 0.02063 | -0.1428 | -13.4367
-8 | -0.2301 | 0.01958 | -0.142 | -11.7518
-7.5 | -0.3631 | 0.02304 | -0.1052 | -15.7595
-7 | -0.3179 | 0.02173 | -0.104 | -14.6295
-6.5 | -0.4151 | 0.02412 | -0.0751 | -17.2098
-6 | -0.3688 | 0.02333 | -0.074 | -15.808
-5.5 | -0.3181 | 0.02275 | -0.0736 | -13.9824
-5 | -0.34 | 0.02331 | -0.0598 | -14.586
-4.5 | -0.2906 | 0.02286 | -0.0592 | -12.7122
-4 | -0.2389 | 0.02219 | -0.0591 | -10.7661
-3 | -0.1767 | 0.02225 | -0.0513 | -7.9416
-2.5 | -0.1216 | 0.02157 | -0.0519 | -5.6375
-1.5 | -0.0492 | 0.01948 | -0.0471 | -2.5257
-1 | 0.0013 | 0.01992 | -0.0456 | 0.065261
-0.5 | 0.0561 | 0.02027 | -0.0444 | 2.7676
0 | 0.0822 | 0.02117 | -0.0384 | 3.8829
0.5 | 0.1091 | 0.02186 | -0.0302 | 4.9909
1 | 0.1658 | 0.02168 | -0.0297 | 7.6476
1.5 | 0.235 | 0.02121 | -0.0328 | 11.0797
2 | 0.3078 | 0.0206 | -0.0365 | 14.9417

## 29. Re 500k Mach 0.25 (1)
BIGFOIL.COM POLAR EXPORT
NACA67-617
NACA67-617 |  |  |  | Cl Max: | 1.632 | at alpha= | 10 | deg
JavaFoil+Calcfoil stall+Eppler ext transition |  |  |  | L/D Max: | 129.742 | at alpha= | 5 | deg
Re: | 500000 |  |  | Cd Min: | 0.0079 | at alpha= | 0 | deg
Mach: | 0.25 |  |  | Cl=0 at alpha= | -5.3871 | deg
|  |  |  | @ Cl=0.1, Cd= | 0.011237
|  |  |  | @ Cl=0.4, Cd= | 0.0082792
|  |  |  | @ Cl=0.6, Cd= | 0.00829
alpha (deg) | Cl | Cd | Cm | Cl/Cd
-19.5 | -0.347 | 0.22001 | -0.041 | -1.579
-19 | -0.397 | 0.21877 | -0.041 | -1.814
-18.5 | -0.442 | 0.20321 | -0.041 | -2.175
-18 | -0.483 | 0.19467 | -0.041 | -2.483
-17.5 | -0.521 | 0.17538 | -0.043 | -2.969
-17 | -0.554 | 0.16332 | -0.044 | -3.39
-16.5 | -0.582 | 0.15134 | -0.045 | -3.843
-16 | -0.604 | 0.14539 | -0.046 | -4.156
-15.5 | -0.622 | 0.13183 | -0.048 | -4.717
-15 | -0.634 | 0.12338 | -0.05 | -5.136
-14.5 | -0.639 | 0.11481 | -0.051 | -5.568
-14 | -0.639 | 0.1058 | -0.053 | -6.04
-13.5 | -0.63 | 0.0998 | -0.045 | -6.308
-13 | -0.617 | 0.09303 | -0.046 | -6.628
-12.5 | -0.594 | 0.08793 | -0.046 | -6.754
-12 | -0.568 | 0.08257 | -0.05 | -6.885
-11.5 | -0.54 | 0.07681 | -0.053 | -7.024
-11 | -0.507 | 0.07154 | -0.056 | -7.094
-10.5 | -0.472 | 0.06694 | -0.057 | -7.049
-10 | -0.435 | 0.06226 | -0.061 | -6.98
-9.5 | -0.396 | 0.05688 | -0.067 | -6.955
-9 | -0.42 | 0.01531 | -0.115 | -27.413
-8.5 | -0.368 | 0.0146 | -0.117 | -25.195
-8 | -0.312 | 0.01401 | -0.118 | -22.302
-7.5 | -0.255 | 0.01355 | -0.12 | -18.843
-7 | -0.197 | 0.01302 | -0.121 | -15.102
-6.5 | -0.137 | 0.01251 | -0.123 | -10.946
-6 | -0.076 | 0.01215 | -0.124 | -6.256
-5.5 | -0.014 | 0.01176 | -0.125 | -1.226
-5 | 0.048 | 0.01146 | -0.127 | 4.175
-4.5 | 0.111 | 0.01119 | -0.128 | 9.879
-4 | 0.174 | 0.01094 | -0.13 | 15.868
-3.5 | 0.237 | 0.01073 | -0.131 | 22.072
-3 | 0.295 | 0.00831 | -0.129 | 35.542
-2.5 | 0.357 | 0.0083 | -0.131 | 43.032
-2 | 0.419 | 0.00827 | -0.132 | 50.655
-1.5 | 0.481 | 0.00827 | -0.134 | 58.201
-1 | 0.543 | 0.00829 | -0.135 | 65.535
-0.5 | 0.606 | 0.00829 | -0.136 | 73.092
0 | 0.676 | 0.0079 | -0.138 | 85.583
0.5 | 0.738 | 0.00801 | -0.139 | 92.173
1 | 0.8 | 0.00814 | -0.141 | 98.239
1.5 | 0.862 | 0.00831 | -0.142 | 103.746
2 | 0.923 | 0.00847 | -0.144 | 108.915
2.5 | 0.977 | 0.00867 | -0.145 | 112.729
3 | 1.036 | 0.00886 | -0.146 | 116.962
3.5 | 1.096 | 0.00903 | -0.148 | 121.308
4 | 1.154 | 0.00926 | -0.149 | 124.609
4.5 | 1.211 | 0.0095 | -0.151 | 127.551
5 | 1.267 | 0.00977 | -0.152 | 129.742
5.5 | 1.333 | 0.02048 | -0.155 | 65.108
6 | 1.383 | 0.02127 | -0.156 | 65.009
6.5 | 1.43 | 0.02216 | -0.158 | 64.544
7 | 1.474 | 0.02303 | -0.159 | 63.992
7.5 | 1.514 | 0.02402 | -0.16 | 63.038
8 | 1.55 | 0.0255 | -0.161 | 60.785
8.5 | 1.582 | 0.02671 | -0.163 | 59.203
9 | 1.608 | 0.0279 | -0.164 | 57.627
9.5 | 1.624 | 0.02912 | -0.165 | 55.761
10 | 1.632 | 0.03062 | -0.166 | 53.292
10.5 | 1.632 | 0.03225 | -0.167 | 50.602
11 | 1.623 | 0.03385 | -0.168 | 47.941
11.5 | 1.327 | 0.09788 | -0.069 | 13.561
12 | 1.569 | 0.03845 | -0.169 | 40.798
12.5 | 1.294 | 0.09249 | -0.098 | 13.986
13 | 1.249 | 0.10139 | -0.084 | 12.32
13.5 | 1.206 | 0.10896 | -0.08 | 11.066
14 | 1.158 | 0.11751 | -0.084 | 9.858
14.5 | 1.103 | 0.12891 | -0.083 | 8.557
15 | 1.041 | 0.13747 | -0.078 | 7.576

## 30. Re 500k Mach 0.25 (2)
BIGFOIL.COM POLAR EXPORT
NACA67-617
NACA67-617 |  |  |  | Cl Max: | 0.1727 | at alpha= | 1 | deg
XFOIL ncrit=9 |  |  |  | L/D Max: | 7.8967 | at alpha= | 1 | deg
Re: | 500000 |  |  | Cd Min: | 0.04593 | at alpha= | -12 | deg
Mach: | 0.25 |  |  | Cl=0 at alpha= | -1.0024 | deg
|  |  |  | @ Cl=0.1, Cd= | 0.021753
|  |  |  | @ Cl=0.4, Cd= | 0.02187
|  |  |  | @ Cl=0.6, Cd= | 0.02187
alpha (deg) | Cl | Cd | Cm | Cl/Cd
-12 | -0.2323 | 0.04593 | -0.199 | -5.0577
-11.5 | -0.3552 | 0.03549 | -0.1847 | -10.0085
-11 | -0.3777 | 0.0316 | -0.1759 | -11.9525
-10.5 | -0.3773 | 0.02873 | -0.169 | -13.1326
-10 | -0.3738 | 0.02667 | -0.1612 | -14.0157
-9.5 | -0.3656 | 0.02537 | -0.1534 | -14.4107
-9 | -0.345 | 0.02426 | -0.1475 | -14.2209
-8.5 | -0.3009 | 0.02259 | -0.1458 | -13.3201
-8 | -0.4274 | 0.02604 | -0.1104 | -16.4132
-7.5 | -0.3819 | 0.02455 | -0.1086 | -15.556
-7 | -0.4737 | 0.02682 | -0.0808 | -17.6622
-6.5 | -0.4257 | 0.02569 | -0.0793 | -16.5707
-6 | -0.3718 | 0.0242 | -0.079 | -15.3636
-5.5 | -0.3929 | 0.02491 | -0.065 | -15.7728
-5 | -0.3495 | 0.02434 | -0.0627 | -14.3591
-4.5 | -0.2973 | 0.02339 | -0.0621 | -12.7106
-4 | -0.2416 | 0.02266 | -0.0621 | -10.662
-3.5 | -0.2416 | 0.02325 | -0.0523 | -10.3914
-3 | -0.1849 | 0.02265 | -0.0525 | -8.1634
-2.5 | -0.1243 | 0.02205 | -0.0536 | -5.6372
-2 | -0.1073 | 0.02192 | -0.0475 | -4.8951
-1.5 | -0.0613 | 0.01962 | -0.0468 | -3.1244
-1 | 0.0003 | 0.01999 | -0.047 | 0.015008
-0.5 | 0.0297 | 0.02094 | -0.0414 | 1.4183
0 | 0.077 | 0.0214 | -0.0386 | 3.5981
0.5 | 0.1135 | 0.02196 | -0.0313 | 5.1685
1 | 0.1727 | 0.02187 | -0.0307 | 7.8967

## 31. Re 500k Mach 0.50 (1)
BIGFOIL.COM POLAR EXPORT
NACA67-617
NACA67-617 |  |  |  | Cl Max: | 1.536 | at alpha= | 7 | deg
JavaFoil+Calcfoil stall+Eppler ext transition |  |  |  | L/D Max: | 120.985 | at alpha= | 4.5 | deg
Re: | 500000 |  |  | Cd Min: | 0.00875 | at alpha= | 0 | deg
Mach: | 0.5 |  |  | Cl=0 at alpha= | -5.3841 | deg
|  |  |  | @ Cl=0.1, Cd= | 0.012262
|  |  |  | @ Cl=0.4, Cd= | 0.009
|  |  |  | @ Cl=0.6, Cd= | 0.0090674
alpha (deg) | Cl | Cd | Cm | Cl/Cd
-20 | -0.825 | 0.22675 | -0.053 | -3.638
-19.5 | -0.797 | 0.22207 | -0.054 | -3.591
-19 | -0.768 | 0.20942 | -0.052 | -3.666
-18.5 | -0.74 | 0.20356 | -0.053 | -3.635
-18 | -0.712 | 0.19774 | -0.054 | -3.601
-17.5 | -0.684 | 0.1925 | -0.055 | -3.555
-17 | -0.656 | 0.18877 | -0.055 | -3.478
-16.5 | -0.629 | 0.18262 | -0.056 | -3.442
-16 | -0.599 | 0.178 | -0.054 | -3.367
-15.5 | -0.571 | 0.16534 | -0.054 | -3.454
-15 | -0.543 | 0.16398 | -0.055 | -3.312
-14.5 | -0.515 | 0.15967 | -0.056 | -3.227
-14 | -0.487 | 0.15552 | -0.056 | -3.132
-13.5 | -0.459 | 0.15332 | -0.057 | -2.994
-13 | -0.43 | 0.14466 | -0.056 | -2.976
-12.5 | -0.402 | 0.13876 | -0.054 | -2.896
-12 | -0.374 | 0.13098 | -0.055 | -2.854
-11.5 | -0.346 | 0.13203 | -0.055 | -2.618
-11 | -0.317 | 0.11764 | -0.053 | -2.696
-10.5 | -0.289 | 0.10087 | -0.058 | -2.869
-10 | -0.261 | 0.0995 | -0.053 | -2.62
-9.5 | -0.233 | 0.09685 | -0.054 | -2.401
-9 | -0.327 | 0.06426 | -0.055 | -5.09
-8.5 | -0.307 | 0.05879 | -0.061 | -5.216
-8 | -0.271 | 0.05342 | -0.068 | -5.071
-7.5 | -0.228 | 0.0471 | -0.08 | -4.844
-7 | -0.213 | 0.01467 | -0.134 | -14.483
-6.5 | -0.149 | 0.01405 | -0.136 | -10.634
-6 | -0.084 | 0.01343 | -0.137 | -6.22
-5.5 | -0.016 | 0.01294 | -0.139 | -1.23
-5 | 0.053 | 0.01251 | -0.141 | 4.236
-4.5 | 0.123 | 0.01214 | -0.142 | 10.11
-4 | 0.193 | 0.01186 | -0.144 | 16.277
-3.5 | 0.263 | 0.01158 | -0.145 | 22.758
-3 | 0.336 | 0.01137 | -0.147 | 29.533
-2.5 | 0.398 | 0.009 | -0.145 | 44.234
-2 | 0.467 | 0.009 | -0.146 | 51.939
-1.5 | 0.537 | 0.00904 | -0.148 | 59.375
-1 | 0.606 | 0.00907 | -0.149 | 66.822
-0.5 | 0.675 | 0.00911 | -0.151 | 74.126
0 | 0.752 | 0.00875 | -0.152 | 85.907
0.5 | 0.82 | 0.00893 | -0.154 | 91.873
1 | 0.889 | 0.0091 | -0.155 | 97.749
1.5 | 0.958 | 0.00932 | -0.157 | 102.701
2 | 1.026 | 0.00955 | -0.158 | 107.353
2.5 | 1.084 | 0.0098 | -0.16 | 110.561
3 | 1.149 | 0.01007 | -0.161 | 114.104
3.5 | 1.213 | 0.01036 | -0.163 | 117.131
4 | 1.275 | 0.0107 | -0.165 | 119.161
4.5 | 1.335 | 0.01104 | -0.166 | 120.985
5 | 1.409 | 0.02386 | -0.17 | 59.053
5.5 | 1.457 | 0.02516 | -0.172 | 57.933
6 | 1.498 | 0.02638 | -0.173 | 56.767
6.5 | 1.526 | 0.02792 | -0.174 | 54.64
7 | 1.536 | 0.03025 | -0.176 | 50.773
7.5 | 1.516 | 0.03237 | -0.177 | 46.842
8 | 1.435 | 0.03472 | -0.178 | 41.347
8.5 | 0.773 | 0.08688 | -0.067 | 8.896
9 | 0.8 | 0.09641 | -0.065 | 8.296
9.5 | 0.828 | 0.11139 | -0.073 | 7.43
10 | 0.856 | 0.11461 | -0.083 | 7.47
10.5 | 0.883 | 0.11774 | -0.084 | 7.5
11 | 0.91 | 0.12576 | -0.084 | 7.235
11.5 | 0.937 | 0.13279 | -0.087 | 7.057
12 | 0.965 | 0.14828 | -0.093 | 6.51

## 32. Re 500k Mach 0.50 (2)
BIGFOIL.COM POLAR EXPORT
NACA67-617
NACA67-617 |  |  |  | Cl Max: | 1.05 | at alpha= | 13.5 | deg
XFOIL ncrit=9 |  |  |  | L/D Max: | 44.7899 | at alpha= | 6.5 | deg
Re: | 500000 |  |  | Cd Min: | 0.21118 | at alpha= | 18.5 | deg
Mach: | 0.5 |  |  | Cl=0 at alpha= | -0.30815 | deg
|  |  |  | @ Cl=0.1, Cd= | 0.023827
|  |  |  | @ Cl=0.4, Cd= | 0.0226
|  |  |  | @ Cl=0.6, Cd= | 0.020746
alpha (deg) | Cl | Cd | Cm | Cl/Cd
-20 | -0.1393 | 0.1962 | -0.1585 | -0.70999
-19.5 | -0.125 | 0.18815 | -0.1642 | -0.66436
-19 | -0.0974 | 0.18076 | -0.1688 | -0.53884
-18.5 | -0.078 | 0.17496 | -0.1715 | -0.44582
-18 | -0.0708 | 0.16683 | -0.1757 | -0.42438
-17.5 | -0.0447 | 0.16116 | -0.1782 | -0.27736
-17 | -0.0382 | 0.15363 | -0.1835 | -0.24865
-16.5 | -0.0142 | 0.14735 | -0.185 | -0.096369
-16 | 0.0018 | 0.1417 | -0.187 | 0.012703
-15.5 | -0.0069 | 0.1337 | -0.1918 | -0.051608
-15 | 0.0256 | 0.12831 | -0.1926 | 0.19952
-14.5 | 0.0429 | 0.12244 | -0.1953 | 0.35038
-14 | 0.0386 | 0.11477 | -0.2005 | 0.33632
-13.5 | 0.0403 | 0.10719 | -0.2029 | 0.37597
-13 | 0.0608 | 0.10251 | -0.2024 | 0.59311
-12.5 | 0.0718 | 0.09714 | -0.2033 | 0.73914
-12 | 0.078 | 0.09123 | -0.2048 | 0.85498
-11 | 0.0328 | 0.06875 | -0.2128 | 0.47709
-10.5 | 0.0048 | 0.05639 | -0.2198 | 0.085121
-10 | -0.048 | 0.04789 | -0.2194 | -1.0023
-9.5 | -0.0999 | 0.04251 | -0.2127 | -2.35
-9 | -0.1452 | 0.03788 | -0.2035 | -3.8332
-8.5 | -0.179 | 0.03403 | -0.193 | -5.2601
-8 | -0.2791 | 0.03763 | -0.163 | -7.417
-7.5 | -0.4014 | 0.04297 | -0.1282 | -9.3414
-7 | -0.4296 | 0.03889 | -0.1152 | -11.0465
-6.5 | -0.4973 | 0.03908 | -0.093 | -12.7252
-6 | -0.4795 | 0.03434 | -0.0857 | -13.9633
-5.5 | -0.4903 | 0.03287 | -0.0725 | -14.9163
-5 | -0.4469 | 0.0302 | -0.0681 | -14.798
-4.5 | -0.3825 | 0.02832 | -0.0669 | -13.5064
-4 | -0.3159 | 0.02705 | -0.066 | -11.6784
-3.5 | -0.3152 | 0.02679 | -0.0546 | -11.7656
-3 | -0.2558 | 0.0258 | -0.053 | -9.9147
-2.5 | -0.2265 | 0.02561 | -0.0467 | -8.8442
-2 | -0.1722 | 0.02501 | -0.0447 | -6.8852
-1.5 | -0.1063 | 0.02421 | -0.0449 | -4.3907
-1 | -0.0798 | 0.02303 | -0.04 | -3.465
-0.5 | -0.0259 | 0.02208 | -0.0374 | -1.173
0 | 0.0416 | 0.02254 | -0.0361 | 1.8456
1 | 0.1106 | 0.02406 | -0.0202 | 4.5968
1.5 | 0.1852 | 0.02389 | -0.0217 | 7.7522
2 | 0.2258 | 0.0239 | -0.0184 | 9.4477
2.5 | 0.3082 | 0.02315 | -0.022 | 13.3132
3.5 | 0.4401 | 0.02236 | -0.0237 | 19.6825
4.5 | 0.5855 | 0.02084 | -0.0268 | 28.095
5 | 0.6488 | 0.02043 | -0.0267 | 31.7572
5.5 | 0.7263 | 0.01952 | -0.0284 | 37.208
6 | 0.797 | 0.019 | -0.0289 | 41.9474
6.5 | 0.8528 | 0.01904 | -0.0268 | 44.7899
7 | 0.8682 | 0.02099 | -0.0197 | 41.3626
7.5 | 0.8705 | 0.02374 | -0.0113 | 36.6681
8 | 0.8726 | 0.02677 | -0.0036 | 32.5962
8.5 | 0.8801 | 0.02995 | 0.0027 | 29.3856
9 | 0.8941 | 0.03314 | 0.0078 | 26.9795
9.5 | 0.9149 | 0.03626 | 0.0118 | 25.2317
10 | 0.939 | 0.03949 | 0.0152 | 23.7782
10.5 | 0.9633 | 0.04295 | 0.0182 | 22.4284
11 | 0.9891 | 0.04659 | 0.0208 | 21.2299
12 | 1.0244 | 0.05548 | 0.0259 | 18.4643
12.5 | 1.0423 | 0.06018 | 0.0283 | 17.3197
13 | 1.0493 | 0.06621 | 0.0299 | 15.8481
13.5 | 1.05 | 0.07346 | 0.0306 | 14.2935
14 | 1.0405 | 0.08234 | 0.0292 | 12.6366
14.5 | 1.0195 | 0.09326 | 0.0255 | 10.9318
15 | 0.9899 | 0.10634 | 0.0191 | 9.3088
15.5 | 0.9553 | 0.1213 | 0.0099 | 7.8755
16 | 0.9192 | 0.13796 | -0.0015 | 6.6628
16.5 | 0.8772 | 0.1569 | -0.0139 | 5.5908
17 | 0.8509 | 0.17364 | -0.0235 | 4.9004
17.5 | 0.8544 | 0.18362 | -0.0294 | 4.6531
18 | 0.8454 | 0.19879 | -0.038 | 4.2527
18.5 | 0.8467 | 0.21118 | -0.0446 | 4.0094

## 33. Re 750k Mach 0.00 (1)
BIGFOIL.COM POLAR EXPORT
NACA67-617
NACA67-617 |  |  |  | Cl Max: | 1.683 | at alpha= | 12 | deg
JavaFoil+Calcfoil stall+Eppler ext transition |  |  |  | L/D Max: | 160.336 | at alpha= | 5 | deg
Re: | 750000 |  |  | Cd Min: | 0.00638 | at alpha= | 0 | deg
Mach: | 0 |  |  | Cl=0 at alpha= | -5.3833 | deg
|  |  |  | @ Cl=0.1, Cd= | 0.0098675
|  |  |  | @ Cl=0.4, Cd= | 0.0065833
|  |  |  | @ Cl=0.6, Cd= | 0.0065953
alpha (deg) | Cl | Cd | Cm | Cl/Cd
-20 | -0.705 | 0.18118 | -0.041 | -3.891
-19.5 | -0.716 | 0.17275 | -0.042 | -4.147
-19 | -0.726 | 0.1645 | -0.043 | -4.414
-18.5 | -0.734 | 0.15688 | -0.044 | -4.678
-18 | -0.74 | 0.15202 | -0.045 | -4.867
-17.5 | -0.744 | 0.14165 | -0.046 | -5.251
-17 | -0.745 | 0.13346 | -0.047 | -5.581
-16.5 | -0.743 | 0.12813 | -0.048 | -5.802
-16 | -0.739 | 0.12021 | -0.049 | -6.148
-15.5 | -0.731 | 0.11455 | -0.05 | -6.385
-15 | -0.719 | 0.10592 | -0.048 | -6.787
-14.5 | -0.705 | 0.10116 | -0.048 | -6.966
-14 | -0.687 | 0.09631 | -0.048 | -7.134
-13.5 | -0.667 | 0.09085 | -0.051 | -7.344
-13 | -0.643 | 0.08413 | -0.054 | -7.648
-12.5 | -0.613 | 0.07962 | -0.055 | -7.701
-12 | -0.581 | 0.07513 | -0.057 | -7.734
-11.5 | -0.548 | 0.06947 | -0.061 | -7.888
-11 | -0.521 | 0.05781 | -0.074 | -9.005
-10.5 | -0.563 | 0.01534 | -0.108 | -36.717
-10 | -0.516 | 0.01422 | -0.11 | -36.305
-9.5 | -0.466 | 0.01347 | -0.111 | -34.615
-9 | -0.415 | 0.01329 | -0.113 | -31.194
-8.5 | -0.361 | 0.01276 | -0.114 | -28.281
-8 | -0.306 | 0.01229 | -0.116 | -24.88
-7.5 | -0.249 | 0.01186 | -0.117 | -21.032
-7 | -0.192 | 0.01145 | -0.119 | -16.747
-6.5 | -0.133 | 0.01104 | -0.12 | -12.076
-6 | -0.074 | 0.01066 | -0.121 | -6.938
-5.5 | -0.014 | 0.01034 | -0.123 | -1.354
-5 | 0.046 | 0.01008 | -0.124 | 4.608
-4.5 | 0.107 | 0.00984 | -0.126 | 10.905
-4 | 0.169 | 0.00963 | -0.127 | 17.509
-3.5 | 0.23 | 0.00943 | -0.129 | 24.376
-3 | 0.289 | 0.0066 | -0.128 | 43.783
-2.5 | 0.35 | 0.0066 | -0.13 | 52.921
-2 | 0.41 | 0.00658 | -0.131 | 62.411
-1.5 | 0.471 | 0.00658 | -0.132 | 71.685
-1 | 0.532 | 0.0066 | -0.134 | 80.589
-0.5 | 0.593 | 0.00662 | -0.135 | 89.596
0 | 0.661 | 0.00638 | -0.137 | 103.563
0.5 | 0.722 | 0.00646 | -0.138 | 111.757
1 | 0.782 | 0.00654 | -0.139 | 119.507
1.5 | 0.842 | 0.00666 | -0.141 | 126.476
2 | 0.902 | 0.00678 | -0.142 | 133.108
2.5 | 0.956 | 0.00691 | -0.143 | 138.42
3 | 1.015 | 0.00703 | -0.145 | 144.466
3.5 | 1.073 | 0.00719 | -0.146 | 149.179
4 | 1.13 | 0.00736 | -0.147 | 153.483
4.5 | 1.186 | 0.00754 | -0.149 | 157.415
5 | 1.241 | 0.00774 | -0.15 | 160.336
5.5 | 1.298 | 0.01773 | -0.152 | 73.222
6 | 1.348 | 0.01861 | -0.153 | 72.43
6.5 | 1.396 | 0.01932 | -0.154 | 72.279
7 | 1.442 | 0.02006 | -0.156 | 71.873
7.5 | 1.485 | 0.02081 | -0.157 | 71.367
8 | 1.526 | 0.02164 | -0.158 | 70.504
8.5 | 1.563 | 0.02293 | -0.159 | 68.155
9 | 1.596 | 0.02396 | -0.16 | 66.619
9.5 | 1.623 | 0.02494 | -0.162 | 65.073
10 | 1.645 | 0.02592 | -0.163 | 63.472
10.5 | 1.662 | 0.02704 | -0.164 | 61.481
11 | 1.674 | 0.02827 | -0.165 | 59.233
11.5 | 1.681 | 0.02968 | -0.166 | 56.642
12 | 1.683 | 0.03103 | -0.167 | 54.252
12.5 | 1.68 | 0.03228 | -0.168 | 52.051
13 | 1.673 | 0.03367 | -0.169 | 49.681
13.5 | 1.658 | 0.03575 | -0.169 | 46.379
14 | 1.64 | 0.03747 | -0.17 | 43.774
14.5 | 1.615 | 0.03981 | -0.17 | 40.576
15 | 1.585 | 0.04259 | -0.17 | 37.211
15.5 | 1.39 | 0.0884 | -0.138 | 15.726
16 | 1.306 | 0.11986 | -0.111 | 10.896
16.5 | 1.268 | 0.1324 | -0.1 | 9.577
17 | 1.239 | 0.14059 | -0.099 | 8.811

## 34. Re 750k Mach 0.00 (2)
BIGFOIL.COM POLAR EXPORT
NACA67-617
NACA67-617 |  |  |  | Cl Max: | 1.3343 | at alpha= | 19.5 | deg
XFOIL ncrit=9 |  |  |  | L/D Max: | 88.9846 | at alpha= | 5 | deg
Re: | 750000 |  |  | Cd Min: | 0.15615 | at alpha= | -18.5 | deg
Mach: | 0 |  |  | Cl=0 at alpha= | -5.5 | deg
|  |  |  | @ Cl=0.1, Cd= | 0.012047
|  |  |  | @ Cl=0.4, Cd= | 0.013759
|  |  |  | @ Cl=0.6, Cd= | 0.012012
alpha (deg) | Cl | Cd | Cm | Cl/Cd
-18.5 | -0.1347 | 0.15615 | -0.1457 | -0.86263
-18 | -0.1305 | 0.1472 | -0.1498 | -0.88655
-17.5 | -0.1076 | 0.1424 | -0.1537 | -0.75562
-17 | -0.1151 | 0.13161 | -0.1586 | -0.87455
-16.5 | -0.0923 | 0.12822 | -0.1601 | -0.71986
-16 | -0.078 | 0.12255 | -0.1633 | -0.63647
-15.5 | -0.344 | 0.05913 | -0.1892 | -5.8177
-15 | -0.4563 | 0.04267 | -0.1928 | -10.6937
-14.5 | -0.4849 | 0.03766 | -0.1896 | -12.8757
-14 | -0.5155 | 0.03266 | -0.1837 | -15.7838
-13.5 | -0.5218 | 0.02951 | -0.1785 | -17.6821
-13 | -0.516 | 0.02729 | -0.1737 | -18.908
-12.5 | -0.5037 | 0.02494 | -0.1691 | -20.1965
-12 | -0.4807 | 0.02313 | -0.1657 | -20.7825
-11.5 | -0.4461 | 0.02072 | -0.164 | -21.5299
-11 | -0.4069 | 0.01914 | -0.1628 | -21.2591
-10.5 | -0.3681 | 0.01818 | -0.1612 | -20.2475
-10 | -0.3297 | 0.01743 | -0.1594 | -18.9157
-9.5 | -0.2914 | 0.01661 | -0.1574 | -17.5436
-9 | -0.2527 | 0.01593 | -0.1553 | -15.8632
-8.5 | -0.217 | 0.01504 | -0.1527 | -14.4282
-8 | -0.1792 | 0.01447 | -0.1504 | -12.3842
-7.5 | -0.1381 | 0.01404 | -0.1486 | -9.8362
-7 | -0.1013 | 0.0134 | -0.146 | -7.5597
-6.5 | -0.0588 | 0.01314 | -0.1443 | -4.4749
-6 | -0.0263 | 0.01285 | -0.1407 | -2.0467
-5.5 | 0 | 0.01274 | -0.1355 | 0
-5 | 0.0167 | 0.01277 | -0.1284 | 1.3078
-4.5 | 0.0444 | 0.0127 | -0.1234 | 3.4961
-4 | 0.08 | 0.01246 | -0.12 | 6.4205
-3.5 | 0.1086 | 0.01187 | -0.1156 | 9.1491
-3 | 0.1164 | 0.01135 | -0.1071 | 10.2555
-2.5 | 0.1013 | 0.01043 | -0.0942 | 9.7124
-2 | 0.157 | 0.01061 | -0.0944 | 14.7974
-1.5 | 0.2189 | 0.01084 | -0.0959 | 20.1937
-1 | 0.2809 | 0.01118 | -0.0972 | 25.1252
-0.5 | 0.3337 | 0.01209 | -0.0954 | 27.6013
1 | 0.3665 | 0.014 | -0.0688 | 26.1786
1.5 | 0.4387 | 0.01348 | -0.0726 | 32.5445
2 | 0.5219 | 0.01267 | -0.0786 | 41.1918
2.5 | 0.6062 | 0.01196 | -0.085 | 50.6856
3 | 0.7089 | 0.01095 | -0.0951 | 64.7397
3.5 | 0.775 | 0.01047 | -0.0977 | 74.021
4 | 0.8258 | 0.0098 | -0.0969 | 84.2653
4.5 | 0.8499 | 0.00969 | -0.0909 | 87.709
5 | 0.8676 | 0.00975 | -0.0837 | 88.9846
5.5 | 0.8898 | 0.01001 | -0.0777 | 88.8911
6 | 0.9125 | 0.01056 | -0.0717 | 86.411
6.5 | 0.9041 | 0.01229 | -0.0607 | 73.5639
7 | 0.8937 | 0.01453 | -0.0501 | 61.5072
7.5 | 0.8968 | 0.01667 | -0.0426 | 53.7972
9 | 0.9509 | 0.02216 | -0.0289 | 42.9106
9.5 | 0.9747 | 0.02391 | -0.0256 | 40.7654
10 | 1.0002 | 0.02568 | -0.0226 | 38.9486
10.5 | 1.0318 | 0.02715 | -0.0205 | 38.0037
11 | 1.0631 | 0.02872 | -0.0186 | 37.016
11.5 | 1.0959 | 0.03027 | -0.017 | 36.2042
12 | 1.1259 | 0.03194 | -0.0152 | 35.2505
12.5 | 1.1546 | 0.03368 | -0.0132 | 34.2815
13 | 1.1806 | 0.03572 | -0.0111 | 33.0515
13.5 | 1.2085 | 0.03773 | -0.0095 | 32.0302
14 | 1.2328 | 0.04014 | -0.0078 | 30.7125
14.5 | 1.2544 | 0.0426 | -0.0058 | 29.446
15 | 1.2746 | 0.04535 | -0.004 | 28.1058
15.5 | 1.2951 | 0.04825 | -0.0026 | 26.8415
16 | 1.3041 | 0.05212 | -0.0004 | 25.0211
16.5 | 1.3192 | 0.05557 | 0.001 | 23.7394
17 | 1.3305 | 0.05943 | 0.0024 | 22.3877
17.5 | 1.3288 | 0.06478 | 0.0039 | 20.5125
18 | 1.3286 | 0.06949 | 0.0058 | 19.1193
18.5 | 1.3322 | 0.07465 | 0.0057 | 17.8459
19 | 1.3341 | 0.08126 | 0.0041 | 16.4177
19.5 | 1.3343 | 0.08833 | 0.0019 | 15.1059
20 | 1.3282 | 0.09643 | -0.0009 | 13.7737

## 35. Re 750k Mach 0.10 (1)
BIGFOIL.COM POLAR EXPORT
NACA67-617
NACA67-617 |  |  |  | Cl Max: | 1.674 | at alpha= | 11.5 | deg
JavaFoil+Calcfoil stall+Eppler ext transition |  |  |  | L/D Max: | 160.235 | at alpha= | 5 | deg
Re: | 750000 |  |  | Cd Min: | 0.00641 | at alpha= | 0 | deg
Mach: | 0.1 |  |  | Cl=0 at alpha= | -5.3853 | deg
|  |  |  | @ Cl=0.1, Cd= | 0.0099115
|  |  |  | @ Cl=0.4, Cd= | 0.0066079
|  |  |  | @ Cl=0.6, Cd= | 0.0066171
alpha (deg) | Cl | Cd | Cm | Cl/Cd
-20 | -0.666 | 0.18629 | -0.041 | -3.576
-19.5 | -0.681 | 0.17669 | -0.042 | -3.853
-19 | -0.694 | 0.17258 | -0.043 | -4.02
-18.5 | -0.705 | 0.16009 | -0.044 | -4.403
-18 | -0.714 | 0.1549 | -0.045 | -4.611
-17.5 | -0.721 | 0.14517 | -0.046 | -4.967
-17 | -0.725 | 0.13807 | -0.047 | -5.253
-16.5 | -0.727 | 0.12896 | -0.048 | -5.636
-16 | -0.725 | 0.1232 | -0.049 | -5.887
-15.5 | -0.72 | 0.11694 | -0.05 | -6.159
-15 | -0.712 | 0.10907 | -0.051 | -6.526
-14.5 | -0.698 | 0.10307 | -0.047 | -6.768
-14 | -0.683 | 0.09622 | -0.05 | -7.094
-13.5 | -0.663 | 0.09143 | -0.05 | -7.254
-13 | -0.641 | 0.08495 | -0.054 | -7.547
-12.5 | -0.612 | 0.08028 | -0.055 | -7.617
-12 | -0.58 | 0.07589 | -0.056 | -7.64
-11.5 | -0.547 | 0.07043 | -0.06 | -7.767
-11 | -0.516 | 0.06193 | -0.069 | -8.331
-10.5 | -0.561 | 0.01607 | -0.108 | -34.945
-10 | -0.517 | 0.01434 | -0.11 | -36.06
-9.5 | -0.467 | 0.01357 | -0.112 | -34.452
-9 | -0.416 | 0.01338 | -0.113 | -31.066
-8.5 | -0.362 | 0.01283 | -0.115 | -28.23
-8 | -0.307 | 0.01234 | -0.116 | -24.876
-7.5 | -0.25 | 0.01194 | -0.118 | -20.966
-7 | -0.193 | 0.0115 | -0.119 | -16.745
-6.5 | -0.134 | 0.01108 | -0.12 | -12.081
-6 | -0.074 | 0.01071 | -0.122 | -6.936
-5.5 | -0.014 | 0.01038 | -0.123 | -1.356
-5 | 0.047 | 0.01012 | -0.125 | 4.613
-4.5 | 0.108 | 0.00988 | -0.126 | 10.922
-4 | 0.169 | 0.00965 | -0.128 | 17.539
-3.5 | 0.231 | 0.00946 | -0.129 | 24.422
-3 | 0.29 | 0.00663 | -0.129 | 43.774
-2.5 | 0.351 | 0.00664 | -0.13 | 52.888
-2 | 0.412 | 0.0066 | -0.132 | 62.443
-1.5 | 0.474 | 0.0066 | -0.133 | 71.72
-1 | 0.535 | 0.00661 | -0.134 | 80.922
-0.5 | 0.596 | 0.00663 | -0.136 | 89.957
0 | 0.664 | 0.00641 | -0.137 | 103.633
0.5 | 0.725 | 0.00648 | -0.139 | 111.801
1 | 0.786 | 0.00657 | -0.14 | 119.537
1.5 | 0.846 | 0.00669 | -0.141 | 126.485
2 | 0.907 | 0.00682 | -0.143 | 133.013
2.5 | 0.961 | 0.00693 | -0.144 | 138.626
3 | 1.02 | 0.00706 | -0.145 | 144.388
3.5 | 1.078 | 0.00723 | -0.147 | 149.075
4 | 1.135 | 0.0074 | -0.148 | 153.459
4.5 | 1.192 | 0.00758 | -0.149 | 157.134
5 | 1.247 | 0.00778 | -0.151 | 160.235
5.5 | 1.304 | 0.01795 | -0.152 | 72.629
6 | 1.354 | 0.01877 | -0.154 | 72.112
6.5 | 1.402 | 0.01949 | -0.155 | 71.921
7 | 1.447 | 0.0202 | -0.156 | 71.636
7.5 | 1.49 | 0.02102 | -0.158 | 70.901
8 | 1.53 | 0.0218 | -0.159 | 70.182
8.5 | 1.566 | 0.02319 | -0.16 | 67.541
9 | 1.599 | 0.02418 | -0.161 | 66.143
9.5 | 1.625 | 0.02528 | -0.162 | 64.286
10 | 1.645 | 0.02629 | -0.163 | 62.592
10.5 | 1.66 | 0.02746 | -0.164 | 60.475
11 | 1.67 | 0.02865 | -0.166 | 58.29
11.5 | 1.674 | 0.03015 | -0.167 | 55.527
12 | 1.673 | 0.03145 | -0.168 | 53.205
12.5 | 1.666 | 0.03309 | -0.168 | 50.358
13 | 1.654 | 0.03477 | -0.169 | 47.567
13.5 | 1.635 | 0.03648 | -0.17 | 44.821
14 | 1.61 | 0.03885 | -0.17 | 41.44
14.5 | 1.58 | 0.04133 | -0.17 | 38.225
15 | 1.334 | 0.10403 | -0.118 | 12.828
15.5 | 1.296 | 0.11553 | -0.111 | 11.217
16 | 1.256 | 0.1273 | -0.1 | 9.866
16.5 | 1.223 | 0.13657 | -0.098 | 8.956

## 36. Re 750k Mach 0.10 (2)
BIGFOIL.COM POLAR EXPORT
NACA67-617
NACA67-617 |  |  |  | Cl Max: | 1.3238 | at alpha= | 17 | deg
XFOIL ncrit=9 |  |  |  | L/D Max: | 87.5468 | at alpha= | 5.5 | deg
Re: | 750000 |  |  | Cd Min: | 0.14754 | at alpha= | -18 | deg
Mach: | 0.1 |  |  | Cl=0 at alpha= | -5.5328 | deg
|  |  |  | @ Cl=0.1, Cd= | 0.010729
|  |  |  | @ Cl=0.4, Cd= | 0.012383
|  |  |  | @ Cl=0.6, Cd= | 0.012057
alpha (deg) | Cl | Cd | Cm | Cl/Cd
-18 | -0.1278 | 0.14754 | -0.1509 | -0.86621
-17.5 | -0.1035 | 0.14279 | -0.155 | -0.72484
-17 | -0.1133 | 0.13218 | -0.1592 | -0.85716
-16.5 | -0.0891 | 0.12877 | -0.161 | -0.69193
-16 | -0.0736 | 0.12314 | -0.1643 | -0.59769
-15 | -0.3799 | 0.04985 | -0.1944 | -7.6209
-14.5 | -0.4355 | 0.0413 | -0.194 | -10.5448
-14 | -0.479 | 0.03521 | -0.1886 | -13.6041
-13.5 | -0.497 | 0.03126 | -0.183 | -15.8989
-13 | -0.4995 | 0.02852 | -0.1776 | -17.514
-12.5 | -0.494 | 0.02585 | -0.1723 | -19.1103
-12 | -0.4755 | 0.02381 | -0.1683 | -19.9706
-11.5 | -0.4459 | 0.02142 | -0.1658 | -20.817
-11 | -0.4068 | 0.01954 | -0.1645 | -20.8188
-10.5 | -0.3681 | 0.01849 | -0.1629 | -19.9081
-10 | -0.3301 | 0.01768 | -0.1609 | -18.6708
-9.5 | -0.2915 | 0.01683 | -0.1589 | -17.3203
-9 | -0.2524 | 0.01609 | -0.1568 | -15.6868
-8.5 | -0.2154 | 0.01523 | -0.1543 | -14.1431
-8 | -0.1779 | 0.01459 | -0.1519 | -12.1933
-7.5 | -0.1368 | 0.01413 | -0.15 | -9.6815
-7 | -0.0995 | 0.0135 | -0.1474 | -7.3704
-6.5 | -0.0574 | 0.01322 | -0.1456 | -4.3419
-6 | -0.0256 | 0.01294 | -0.1417 | -1.9784
-5.5 | 0.0018 | 0.01286 | -0.1367 | 0.13997
-5 | 0.0177 | 0.01285 | -0.1293 | 1.3774
-4.5 | 0.0446 | 0.01279 | -0.124 | 3.4871
-4 | 0.0804 | 0.01255 | -0.1207 | 6.4064
-3.5 | 0.1104 | 0.012 | -0.1164 | 9.2
-3 | 0.1 | 0.01205 | -0.1038 | 8.2988
-2.5 | 0.0986 | 0.01073 | -0.094 | 9.1892
-2 | 0.1546 | 0.01067 | -0.0942 | 14.4892
-1.5 | 0.2183 | 0.01089 | -0.096 | 20.0459
-1 | 0.2806 | 0.01125 | -0.0973 | 24.9422
1 | 0.4418 | 0.01278 | -0.0838 | 34.5696
1.5 | 0.5261 | 0.01239 | -0.0903 | 42.4617
2.5 | 0.6059 | 0.01203 | -0.0847 | 50.3658
3 | 0.711 | 0.011 | -0.0951 | 64.6364
3.5 | 0.744 | 0.01083 | -0.0908 | 68.6981
4 | 0.828 | 0.00984 | -0.0968 | 84.1463
4.5 | 0.8491 | 0.00978 | -0.0901 | 86.82
5 | 0.8618 | 0.00997 | -0.082 | 86.4393
5.5 | 0.8886 | 0.01015 | -0.0767 | 87.5468
6 | 0.9106 | 0.01075 | -0.0706 | 84.707
6.5 | 0.9015 | 0.01254 | -0.0594 | 71.89
7 | 0.8929 | 0.01476 | -0.0492 | 60.4946
8 | 0.909 | 0.01893 | -0.0361 | 48.019
8.5 | 0.9283 | 0.02076 | -0.0318 | 44.7158
9 | 0.9506 | 0.02249 | -0.028 | 42.2677
9.5 | 0.974 | 0.0243 | -0.0245 | 40.0823
10 | 1.0004 | 0.02604 | -0.0216 | 38.4178
10.5 | 1.0319 | 0.02755 | -0.0195 | 37.4555
11 | 1.0635 | 0.02914 | -0.0175 | 36.4962
11.5 | 1.0958 | 0.03077 | -0.0159 | 35.6126
12 | 1.1262 | 0.03249 | -0.014 | 34.663
12.5 | 1.1538 | 0.03436 | -0.0119 | 33.5797
13 | 1.1808 | 0.03639 | -0.0099 | 32.4485
13.5 | 1.2051 | 0.03872 | -0.0079 | 31.1235
14 | 1.2324 | 0.04097 | -0.0065 | 30.0805
14.5 | 1.2497 | 0.04393 | -0.0042 | 28.4475
15 | 1.2724 | 0.04653 | -0.0025 | 27.3458
15.5 | 1.2892 | 0.04986 | -0.0009 | 25.8564
16 | 1.3009 | 0.05369 | 0.0009 | 24.2298
16.5 | 1.314 | 0.05742 | 0.0025 | 22.884
17 | 1.3238 | 0.06174 | 0.0035 | 21.4415
17.5 | 1.3188 | 0.06756 | 0.005 | 19.5204
18 | 1.3218 | 0.0724 | 0.0061 | 18.2569
18.5 | 1.3188 | 0.07777 | 0.007 | 16.9577
19 | 1.3195 | 0.08486 | 0.0049 | 15.5491
19.5 | 1.3176 | 0.09245 | 0.0022 | 14.252
20 | 1.3083 | 0.10124 | -0.0011 | 12.9228

## 37. Re 750k Mach 0.25 (1)
BIGFOIL.COM POLAR EXPORT
NACA67-617
NACA67-617 |  |  |  | Cl Max: | 1.634 | at alpha= | 10 | deg
JavaFoil+Calcfoil stall+Eppler ext transition |  |  |  | L/D Max: | 158.705 | at alpha= | 5 | deg
Re: | 750000 |  |  | Cd Min: | 0.00655 | at alpha= | 0 | deg
Mach: | 0.25 |  |  | Cl=0 at alpha= | -5.3871 | deg
|  |  |  | @ Cl=0.1, Cd= | 0.010094
|  |  |  | @ Cl=0.4, Cd= | 0.00679
|  |  |  | @ Cl=0.6, Cd= | 0.0068043
alpha (deg) | Cl | Cd | Cm | Cl/Cd
-19.5 | -0.347 | 0.20564 | -0.041 | -1.69
-19 | -0.397 | 0.20458 | -0.041 | -1.941
-18.5 | -0.442 | 0.19321 | -0.042 | -2.289
-18 | -0.484 | 0.18356 | -0.042 | -2.635
-17.5 | -0.521 | 0.1654 | -0.044 | -3.15
-17 | -0.554 | 0.15558 | -0.045 | -3.56
-16.5 | -0.582 | 0.14751 | -0.046 | -3.945
-16 | -0.605 | 0.13844 | -0.047 | -4.367
-15.5 | -0.622 | 0.1253 | -0.049 | -4.966
-15 | -0.634 | 0.1172 | -0.051 | -5.41
-14.5 | -0.64 | 0.10946 | -0.052 | -5.844
-14 | -0.639 | 0.10348 | -0.053 | -6.18
-13.5 | -0.63 | 0.09596 | -0.048 | -6.569
-13 | -0.618 | 0.09029 | -0.051 | -6.844
-12.5 | -0.595 | 0.08439 | -0.051 | -7.052
-12 | -0.57 | 0.07896 | -0.054 | -7.216
-11.5 | -0.541 | 0.07356 | -0.057 | -7.353
-11 | -0.509 | 0.0683 | -0.061 | -7.455
-10.5 | -0.474 | 0.06362 | -0.063 | -7.451
-10 | -0.445 | 0.05235 | -0.078 | -8.498
-9.5 | -0.472 | 0.01452 | -0.114 | -32.544
-9 | -0.422 | 0.01387 | -0.116 | -30.4
-8.5 | -0.368 | 0.0133 | -0.117 | -27.703
-8 | -0.313 | 0.01274 | -0.119 | -24.555
-7.5 | -0.256 | 0.01229 | -0.121 | -20.795
-7 | -0.197 | 0.01181 | -0.122 | -16.681
-6.5 | -0.137 | 0.01131 | -0.124 | -12.119
-6 | -0.076 | 0.01097 | -0.125 | -6.938
-5.5 | -0.014 | 0.01059 | -0.127 | -1.362
-5 | 0.048 | 0.0103 | -0.128 | 4.647
-4.5 | 0.111 | 0.01005 | -0.13 | 11.008
-4 | 0.174 | 0.00982 | -0.131 | 17.696
-3.5 | 0.237 | 0.00961 | -0.132 | 24.663
-3 | 0.298 | 0.00677 | -0.132 | 44.03
-2.5 | 0.36 | 0.00679 | -0.133 | 53.049
-2 | 0.423 | 0.00679 | -0.135 | 62.292
-1.5 | 0.486 | 0.00677 | -0.136 | 71.711
-1 | 0.549 | 0.00678 | -0.138 | 80.973
-0.5 | 0.612 | 0.00681 | -0.139 | 89.859
0 | 0.681 | 0.00655 | -0.14 | 103.963
0.5 | 0.744 | 0.00663 | -0.142 | 112.172
1 | 0.806 | 0.00674 | -0.143 | 119.657
1.5 | 0.869 | 0.00687 | -0.145 | 126.516
2 | 0.93 | 0.00699 | -0.146 | 133.102
2.5 | 0.986 | 0.00713 | -0.147 | 138.281
3 | 1.047 | 0.00729 | -0.149 | 143.624
3.5 | 1.106 | 0.00745 | -0.15 | 148.367
4 | 1.164 | 0.00763 | -0.152 | 152.478
4.5 | 1.221 | 0.00783 | -0.153 | 156.017
5 | 1.277 | 0.00805 | -0.154 | 158.705
5.5 | 1.335 | 0.01891 | -0.156 | 70.568
6 | 1.385 | 0.01971 | -0.158 | 70.254
6.5 | 1.432 | 0.02046 | -0.159 | 69.973
7 | 1.476 | 0.02133 | -0.16 | 69.184
7.5 | 1.516 | 0.02216 | -0.162 | 68.389
8 | 1.552 | 0.02362 | -0.163 | 65.703
8.5 | 1.583 | 0.02469 | -0.164 | 64.119
9 | 1.61 | 0.02587 | -0.165 | 62.223
9.5 | 1.626 | 0.02695 | -0.166 | 60.328
10 | 1.634 | 0.02828 | -0.167 | 57.778
10.5 | 1.634 | 0.02984 | -0.169 | 54.759
11 | 1.625 | 0.03134 | -0.17 | 51.873
11.5 | 1.328 | 0.09175 | -0.073 | 14.476
12 | 1.58 | 0.03506 | -0.171 | 45.077
12.5 | 1.543 | 0.03716 | -0.172 | 41.509
13 | 1.28 | 0.0882 | -0.118 | 14.515
13.5 | 1.213 | 0.10316 | -0.096 | 11.762
14 | 1.164 | 0.11224 | -0.095 | 10.368
14.5 | 1.106 | 0.12036 | -0.091 | 9.191
15 | 1.044 | 0.13075 | -0.087 | 7.983

## 38. Re 750k Mach 0.25 (2)
BIGFOIL.COM POLAR EXPORT
NACA67-617
NACA67-617 |  |  |  | Cl Max: | 1.2773 | at alpha= | 16.5 | deg
XFOIL ncrit=9 |  |  |  | L/D Max: | 81.1261 | at alpha= | 4.5 | deg
Re: | 750000 |  |  | Cd Min: | 0.12877 | at alpha= | 20 | deg
Mach: | 0.25 |  |  | Cl=0 at alpha= | -5.5762 | deg
|  |  |  | @ Cl=0.1, Cd= | 0.012631
|  |  |  | @ Cl=0.4, Cd= | 0.013817
|  |  |  | @ Cl=0.6, Cd= | 0.012955
alpha (deg) | Cl | Cd | Cm | Cl/Cd
-14 | -0.2664 | 0.05367 | -0.2004 | -4.9637
-13.5 | -0.3193 | 0.04391 | -0.2026 | -7.2717
-13 | -0.3621 | 0.03738 | -0.1995 | -9.687
-12.5 | -0.3947 | 0.0325 | -0.1931 | -12.1446
-12 | -0.4099 | 0.02885 | -0.1864 | -14.208
-11.5 | -0.4135 | 0.02552 | -0.1799 | -16.203
-11 | -0.3967 | 0.02246 | -0.1755 | -17.6625
-10.5 | -0.3664 | 0.02073 | -0.1723 | -17.6749
-10 | -0.3318 | 0.01934 | -0.1693 | -17.1562
-9.5 | -0.2936 | 0.01825 | -0.1668 | -16.0877
-9 | -0.252 | 0.0172 | -0.1646 | -14.6512
-8.5 | -0.2099 | 0.0164 | -0.1625 | -12.7988
-8 | -0.1707 | 0.01533 | -0.1599 | -11.135
-7.5 | -0.1288 | 0.01475 | -0.1577 | -8.7322
-7 | -0.0863 | 0.01428 | -0.1555 | -6.0434
-6.5 | -0.0521 | 0.01382 | -0.1519 | -3.7699
-6 | -0.0228 | 0.01356 | -0.147 | -1.6814
-5.5 | 0.0041 | 0.01341 | -0.1415 | 0.30574
-5 | 0.0247 | 0.01332 | -0.1348 | 1.8544
-4.5 | 0.0492 | 0.01327 | -0.1286 | 3.7076
-4 | 0.0854 | 0.01304 | -0.1249 | 6.5491
-3.5 | 0.1141 | 0.01287 | -0.1198 | 8.8656
-3 | 0.0642 | 0.01369 | -0.0983 | 4.6896
-2.5 | 0.0075 | 0.01534 | -0.0761 | 0.48892
-2 | 0.0515 | 0.01257 | -0.0761 | 4.0971
-1.5 | 0.1154 | 0.01265 | -0.0772 | 9.1225
-1 | 0.1795 | 0.01277 | -0.0783 | 14.0564
-0.5 | 0.2433 | 0.01294 | -0.0791 | 18.8022
0 | 0.2978 | 0.01365 | -0.0767 | 21.8168
0.5 | 0.3724 | 0.01355 | -0.0804 | 27.4834
2 | 0.4612 | 0.01441 | -0.0659 | 32.0056
2.5 | 0.5396 | 0.01368 | -0.0704 | 39.4444
3 | 0.6312 | 0.01258 | -0.0773 | 50.1749
3.5 | 0.7266 | 0.01147 | -0.085 | 63.3479
4 | 0.768 | 0.0112 | -0.0821 | 68.5714
4.5 | 0.8429 | 0.01039 | -0.0857 | 81.1261
5 | 0.8468 | 0.01091 | -0.0758 | 77.6169
5.5 | 0.88 | 0.01104 | -0.0714 | 79.7101
6 | 0.9016 | 0.01177 | -0.0649 | 76.6015
6.5 | 0.893 | 0.01376 | -0.0539 | 64.8983
7 | 0.8867 | 0.0161 | -0.044 | 55.0745
7.5 | 0.8909 | 0.01839 | -0.0366 | 48.4448
8 | 0.9048 | 0.02051 | -0.0311 | 44.1151
8.5 | 0.9252 | 0.0225 | -0.0268 | 41.12
9 | 0.9481 | 0.0244 | -0.0229 | 38.8566
9.5 | 0.9717 | 0.02638 | -0.0193 | 36.8347
10 | 1 | 0.0282 | -0.0163 | 35.461
10.5 | 1.0313 | 0.02994 | -0.0139 | 34.4456
11 | 1.065 | 0.03161 | -0.0118 | 33.6919
11.5 | 1.0936 | 0.03373 | -0.0095 | 32.4222
12 | 1.1264 | 0.03566 | -0.0077 | 31.5872
12.5 | 1.1516 | 0.03809 | -0.0053 | 30.2337
13 | 1.1771 | 0.04054 | -0.003 | 29.0355
13.5 | 1.1997 | 0.0434 | -0.0007 | 27.6429
14 | 1.2169 | 0.04688 | 0.0015 | 25.9578
14.5 | 1.2405 | 0.05003 | 0.0029 | 24.7951
15 | 1.2522 | 0.0542 | 0.005 | 23.1033
15.5 | 1.2618 | 0.05879 | 0.0067 | 21.4628
16 | 1.2718 | 0.06367 | 0.0076 | 19.9749
16.5 | 1.2773 | 0.06933 | 0.008 | 18.4235
17 | 1.2702 | 0.07635 | 0.0083 | 16.6365
17.5 | 1.2692 | 0.08328 | 0.0076 | 15.2402
18 | 1.2643 | 0.09116 | 0.0058 | 13.869
18.5 | 1.2531 | 0.09962 | 0.0037 | 12.5788
19 | 1.2391 | 0.10916 | 0.0001 | 11.3512
19.5 | 1.2207 | 0.1188 | -0.0034 | 10.2753
20 | 1.1953 | 0.12877 | -0.007 | 9.2824

## 39. Re 750k Mach 0.50 (1)
BIGFOIL.COM POLAR EXPORT
NACA67-617
NACA67-617 |  |  |  | Cl Max: | 1.537 | at alpha= | 7 | deg
JavaFoil+Calcfoil stall+Eppler ext transition |  |  |  | L/D Max: | 147.591 | at alpha= | 4.5 | deg
Re: | 750000 |  |  | Cd Min: | 0.00725 | at alpha= | 0 | deg
Mach: | 0.5 |  |  | Cl=0 at alpha= | -5.3841 | deg
|  |  |  | @ Cl=0.1, Cd= | 0.011028
|  |  |  | @ Cl=0.4, Cd= | 0.0075112
|  |  |  | @ Cl=0.6, Cd= | 0.0075371
alpha (deg) | Cl | Cd | Cm | Cl/Cd
-20 | -0.825 | 0.20858 | -0.053 | -3.955
-19.5 | -0.797 | 0.20473 | -0.054 | -3.895
-19 | -0.768 | 0.19752 | -0.053 | -3.888
-18.5 | -0.74 | 0.18763 | -0.053 | -3.944
-18 | -0.712 | 0.18495 | -0.054 | -3.851
-17.5 | -0.684 | 0.17705 | -0.055 | -3.865
-17 | -0.657 | 0.17324 | -0.056 | -3.79
-16.5 | -0.629 | 0.16656 | -0.057 | -3.775
-16 | -0.599 | 0.16344 | -0.054 | -3.668
-15.5 | -0.571 | 0.15306 | -0.055 | -3.732
-15 | -0.543 | 0.14925 | -0.055 | -3.64
-14.5 | -0.515 | 0.14502 | -0.056 | -3.553
-14 | -0.487 | 0.14099 | -0.057 | -3.456
-13.5 | -0.459 | 0.13964 | -0.058 | -3.288
-13 | -0.431 | 0.13364 | -0.057 | -3.223
-12.5 | -0.402 | 0.12494 | -0.054 | -3.217
-12 | -0.374 | 0.11903 | -0.055 | -3.141
-11.5 | -0.346 | 0.12141 | -0.056 | -2.847
-11 | -0.317 | 0.10673 | -0.055 | -2.973
-10.5 | -0.289 | 0.0946 | -0.059 | -3.06
-10 | -0.261 | 0.0917 | -0.055 | -2.844
-9.5 | -0.233 | 0.08993 | -0.055 | -2.587
-9 | -0.327 | 0.06191 | -0.056 | -5.285
-8.5 | -0.308 | 0.05619 | -0.067 | -5.473
-8 | -0.272 | 0.05062 | -0.074 | -5.372
-7.5 | -0.272 | 0.01402 | -0.133 | -19.394
-7 | -0.213 | 0.01334 | -0.135 | -15.948
-6.5 | -0.15 | 0.01273 | -0.137 | -11.749
-6 | -0.084 | 0.01214 | -0.139 | -6.888
-5.5 | -0.016 | 0.01167 | -0.14 | -1.365
-5 | 0.053 | 0.01125 | -0.142 | 4.713
-4.5 | 0.123 | 0.01092 | -0.144 | 11.247
-4 | 0.193 | 0.01063 | -0.145 | 18.168
-3.5 | 0.264 | 0.01038 | -0.147 | 25.416
-3 | 0.336 | 0.01015 | -0.148 | 33.119
-2.5 | 0.401 | 0.00747 | -0.148 | 53.709
-2 | 0.47 | 0.00753 | -0.149 | 62.431
-1.5 | 0.54 | 0.00752 | -0.15 | 71.849
-1 | 0.61 | 0.00754 | -0.152 | 80.938
-0.5 | 0.68 | 0.00757 | -0.154 | 89.782
0 | 0.758 | 0.00725 | -0.155 | 104.602
0.5 | 0.828 | 0.00738 | -0.157 | 112.117
1 | 0.897 | 0.00751 | -0.158 | 119.505
1.5 | 0.966 | 0.00772 | -0.16 | 125.196
2 | 1.036 | 0.00788 | -0.161 | 131.484
2.5 | 1.095 | 0.00808 | -0.163 | 135.631
3 | 1.161 | 0.00829 | -0.165 | 139.993
3.5 | 1.225 | 0.00855 | -0.166 | 143.264
4 | 1.287 | 0.00881 | -0.168 | 146.006
4.5 | 1.347 | 0.00913 | -0.169 | 147.591
5 | 1.411 | 0.02212 | -0.172 | 63.774
5.5 | 1.459 | 0.02331 | -0.173 | 62.591
6 | 1.499 | 0.02432 | -0.175 | 61.625
6.5 | 1.527 | 0.02582 | -0.176 | 59.145
7 | 1.537 | 0.02811 | -0.177 | 54.693
7.5 | 1.518 | 0.03007 | -0.179 | 50.497
8 | 1.438 | 0.0325 | -0.18 | 44.235
8.5 | 0.778 | 0.06502 | -0.094 | 11.965
9 | 0.8 | 0.08821 | -0.068 | 9.07
9.5 | 0.828 | 0.10018 | -0.074 | 8.262
10 | 0.856 | 0.10567 | -0.084 | 8.103
10.5 | 0.883 | 0.10864 | -0.085 | 8.129
11 | 0.91 | 0.11409 | -0.085 | 7.976
11.5 | 0.937 | 0.12224 | -0.089 | 7.669
12 | 0.965 | 0.13095 | -0.094 | 7.373

## 40. Re 750k Mach 0.50 (2)
BIGFOIL.COM POLAR EXPORT
NACA67-617
NACA67-617 |  |  |  | Cl Max: | 1.1169 | at alpha= | 13.5 | deg
XFOIL ncrit=9 |  |  |  | L/D Max: | 57.1353 | at alpha= | 5.5 | deg
Re: | 750000 |  |  | Cd Min: | 0.21106 | at alpha= | 18.5 | deg
Mach: | 0.5 |  |  | Cl=0 at alpha= | -1.6601 | deg
|  |  |  | @ Cl=0.1, Cd= | 0.018686
|  |  |  | @ Cl=0.4, Cd= | 0.017504
|  |  |  | @ Cl=0.6, Cd= | 0.016118
alpha (deg) | Cl | Cd | Cm | Cl/Cd
-10 | -0.083 | 0.03836 | -0.2255 | -2.1637
-9.5 | -0.1247 | 0.03286 | -0.2185 | -3.7949
-9 | -0.1548 | 0.02832 | -0.2094 | -5.4661
-8.5 | -0.1672 | 0.02441 | -0.2002 | -6.8497
-8 | -0.1589 | 0.0216 | -0.1918 | -7.3565
-7.5 | -0.1318 | 0.01961 | -0.1852 | -6.7211
-7 | -0.0983 | 0.01846 | -0.1792 | -5.325
-6.5 | -0.0619 | 0.01769 | -0.1735 | -3.4992
-6 | -0.0223 | 0.01704 | -0.1684 | -1.3087
-5.5 | 0.0126 | 0.01641 | -0.1628 | 0.76782
-5 | -0.2803 | 0.02176 | -0.0946 | -12.8814
-4.5 | -0.2356 | 0.02069 | -0.0901 | -11.3871
-4 | -0.1828 | 0.01984 | -0.0873 | -9.2137
-3.5 | -0.2085 | 0.02071 | -0.0707 | -10.0676
-3 | -0.1479 | 0.01997 | -0.0695 | -7.4061
-2.5 | -0.0857 | 0.01928 | -0.0688 | -4.445
-2 | -0.0325 | 0.0189 | -0.0667 | -1.7196
1.5 | 0.3022 | 0.01836 | -0.0446 | 16.4597
2 | 0.3852 | 0.01764 | -0.0483 | 21.8367
2.5 | 0.4682 | 0.01688 | -0.052 | 27.737
3 | 0.5527 | 0.0161 | -0.0559 | 34.3292
4 | 0.658 | 0.01614 | -0.0525 | 40.7683
5 | 0.7983 | 0.01531 | -0.0542 | 52.1424
5.5 | 0.8616 | 0.01508 | -0.0533 | 57.1353
6 | 0.8745 | 0.01655 | -0.0445 | 52.8399
6.5 | 0.8733 | 0.01897 | -0.0344 | 46.0358
7 | 0.8747 | 0.02167 | -0.0255 | 40.3646
7.5 | 0.8832 | 0.02442 | -0.0182 | 36.1671
8 | 0.8971 | 0.02721 | -0.0122 | 32.9695
8.5 | 0.9168 | 0.02997 | -0.0073 | 30.5906
9 | 0.9419 | 0.03269 | -0.0032 | 28.8131
9.5 | 0.9729 | 0.03532 | 0.0002 | 27.5453
10 | 1.0049 | 0.03809 | 0.0033 | 26.3823
10.5 | 1.0327 | 0.04124 | 0.0066 | 25.0412
11 | 1.0552 | 0.04486 | 0.01 | 23.5221
11.5 | 1.0799 | 0.04859 | 0.013 | 22.2247
12 | 1.0961 | 0.05326 | 0.016 | 20.5802
12.5 | 1.1074 | 0.05868 | 0.0183 | 18.8718
13 | 1.1168 | 0.06466 | 0.0202 | 17.2719
13.5 | 1.1169 | 0.07202 | 0.0208 | 15.5082
14 | 1.104 | 0.0813 | 0.0198 | 13.5793
14.5 | 1.0801 | 0.09267 | 0.0164 | 11.6553
15 | 1.0523 | 0.10548 | 0.0103 | 9.9763
15.5 | 1.0238 | 0.11938 | 0.002 | 8.576
16 | 0.997 | 0.13378 | -0.0074 | 7.4525
16.5 | 0.9717 | 0.14851 | -0.0171 | 6.543
17 | 0.941 | 0.16493 | -0.0279 | 5.7055
17.5 | 0.8974 | 0.1859 | -0.0406 | 4.8273
18 | 0.8896 | 0.20026 | -0.0491 | 4.4422
18.5 | 0.8968 | 0.21106 | -0.0557 | 4.249

## 41. Re 1M Mach 0.00 (1)
BIGFOIL.COM POLAR EXPORT
NACA67-617
NACA67-617 |  |  |  | Cl Max: | 1.685 | at alpha= | 12 | deg
JavaFoil+Calcfoil stall+Eppler ext transition |  |  |  | L/D Max: | 182.664 | at alpha= | 5 | deg
Re: | 1000000 |  |  | Cd Min: | 0.00563 | at alpha= | 0 | deg
Mach: | 0 |  |  | Cl=0 at alpha= | -5.3853 | deg
|  |  |  | @ Cl=0.1, Cd= | 0.0091968
|  |  |  | @ Cl=0.4, Cd= | 0.0057379
|  |  |  | @ Cl=0.6, Cd= | 0.0057828
alpha (deg) | Cl | Cd | Cm | Cl/Cd
-20 | -0.705 | 0.17867 | -0.042 | -3.948
-19.5 | -0.717 | 0.17079 | -0.043 | -4.196
-19 | -0.726 | 0.16101 | -0.044 | -4.511
-18.5 | -0.734 | 0.15487 | -0.045 | -4.741
-18 | -0.74 | 0.14637 | -0.046 | -5.058
-17.5 | -0.744 | 0.13872 | -0.047 | -5.364
-17 | -0.745 | 0.13183 | -0.048 | -5.653
-16.5 | -0.744 | 0.12491 | -0.049 | -5.955
-16 | -0.74 | 0.11799 | -0.05 | -6.269
-15.5 | -0.732 | 0.11243 | -0.051 | -6.511
-15 | -0.72 | 0.10347 | -0.05 | -6.961
-14.5 | -0.706 | 0.09832 | -0.051 | -7.181
-14 | -0.689 | 0.09298 | -0.051 | -7.405
-13.5 | -0.669 | 0.08792 | -0.053 | -7.603
-13 | -0.646 | 0.08102 | -0.058 | -7.975
-12.5 | -0.617 | 0.07574 | -0.06 | -8.14
-12 | -0.586 | 0.07007 | -0.064 | -8.361
-11.5 | -0.57 | 0.05204 | -0.08 | -10.947
-11 | -0.61 | 0.01506 | -0.107 | -40.492
-10.5 | -0.565 | 0.01428 | -0.108 | -39.561
-10 | -0.517 | 0.01361 | -0.11 | -37.976
-9.5 | -0.467 | 0.01314 | -0.112 | -35.516
-9 | -0.415 | 0.01258 | -0.113 | -32.98
-8.5 | -0.361 | 0.01211 | -0.115 | -29.834
-8 | -0.306 | 0.01167 | -0.116 | -26.233
-7.5 | -0.25 | 0.01081 | -0.118 | -23.087
-7 | -0.192 | 0.01021 | -0.119 | -18.796
-6.5 | -0.133 | 0.01032 | -0.121 | -12.925
-6 | -0.074 | 0.00996 | -0.122 | -7.432
-5.5 | -0.014 | 0.00966 | -0.124 | -1.452
-5 | 0.047 | 0.0094 | -0.125 | 4.945
-4.5 | 0.107 | 0.00917 | -0.126 | 11.715
-4 | 0.169 | 0.00896 | -0.128 | 18.83
-3.5 | 0.23 | 0.00877 | -0.129 | 26.24
-3 | 0.291 | 0.00574 | -0.13 | 50.718
-2.5 | 0.352 | 0.00573 | -0.131 | 61.377
-2 | 0.413 | 0.00574 | -0.133 | 71.95
-1.5 | 0.474 | 0.00575 | -0.134 | 82.366
-1 | 0.535 | 0.00577 | -0.135 | 92.811
-0.5 | 0.597 | 0.00579 | -0.137 | 103.128
0 | 0.664 | 0.00563 | -0.138 | 118.009
0.5 | 0.725 | 0.00568 | -0.14 | 127.55
1 | 0.786 | 0.00577 | -0.141 | 136.296
1.5 | 0.846 | 0.00586 | -0.142 | 144.432
2 | 0.907 | 0.00596 | -0.144 | 152.153
2.5 | 0.962 | 0.00607 | -0.145 | 158.341
3 | 1.02 | 0.00619 | -0.146 | 164.922
3.5 | 1.078 | 0.00634 | -0.148 | 170.093
4 | 1.135 | 0.00649 | -0.149 | 175.033
4.5 | 1.192 | 0.00665 | -0.15 | 179.256
5 | 1.247 | 0.00683 | -0.152 | 182.664
5.5 | 1.299 | 0.01679 | -0.153 | 77.367
6 | 1.349 | 0.01764 | -0.154 | 76.485
6.5 | 1.397 | 0.01826 | -0.155 | 76.503
7 | 1.443 | 0.01902 | -0.156 | 75.89
7.5 | 1.487 | 0.01972 | -0.158 | 75.378
8 | 1.527 | 0.02044 | -0.159 | 74.686
8.5 | 1.564 | 0.02175 | -0.16 | 71.887
9 | 1.598 | 0.02268 | -0.161 | 70.443
9.5 | 1.625 | 0.02367 | -0.162 | 68.62
10 | 1.647 | 0.02458 | -0.163 | 66.987
10.5 | 1.664 | 0.02563 | -0.165 | 64.91
11 | 1.676 | 0.02672 | -0.166 | 62.732
11.5 | 1.683 | 0.02817 | -0.167 | 59.75
12 | 1.685 | 0.02929 | -0.167 | 57.525
12.5 | 1.682 | 0.03056 | -0.168 | 55.037
13 | 1.674 | 0.0317 | -0.169 | 52.825
13.5 | 1.661 | 0.03369 | -0.17 | 49.298
14 | 1.644 | 0.03518 | -0.171 | 46.724
14.5 | 1.621 | 0.03717 | -0.171 | 43.612
15 | 1.594 | 0.03942 | -0.171 | 40.426
15.5 | 1.56 | 0.04221 | -0.171 | 36.97
16 | 1.52 | 0.04699 | -0.171 | 32.349
16.5 | 1.294 | 0.11665 | -0.121 | 11.091
17 | 1.253 | 0.12972 | -0.114 | 9.66

## 42. Re 1M Mach 0.00 (2)
BIGFOIL.COM POLAR EXPORT
NACA67-617
NACA67-617 |  |  |  | Cl Max: | 1.4046 | at alpha= | 18.5 | deg
XFOIL ncrit=9 |  |  |  | L/D Max: | 117.16 | at alpha= | 4.5 | deg
Re: | 1000000 |  |  | Cd Min: | 0.15449 | at alpha= | -19 | deg
Mach: | 0 |  |  | Cl=0 at alpha= | -5.7726 | deg
|  |  |  | @ Cl=0.1, Cd= | 0.010524
|  |  |  | @ Cl=0.4, Cd= | 0.0089458
|  |  |  | @ Cl=0.6, Cd= | 0.0091592
alpha (deg) | Cl | Cd | Cm | Cl/Cd
-19 | -0.1688 | 0.15449 | -0.1436 | -1.0926
-18.5 | -0.1343 | 0.15299 | -0.1479 | -0.87784
-17 | -0.573 | 0.04631 | -0.1907 | -12.3731
-16.5 | -0.5813 | 0.04115 | -0.1915 | -14.1264
-16 | -0.5998 | 0.03583 | -0.1903 | -16.7402
-15.5 | -0.5973 | 0.03303 | -0.1881 | -18.0836
-15 | -0.5947 | 0.03029 | -0.1851 | -19.6335
-14.5 | -0.5842 | 0.02836 | -0.1819 | -20.5994
-14 | -0.5782 | 0.02559 | -0.1779 | -22.5948
-13.5 | -0.5656 | 0.02275 | -0.1741 | -24.8615
-13 | -0.5401 | 0.02139 | -0.1716 | -25.2501
-12.5 | -0.5106 | 0.02014 | -0.1692 | -25.3525
-12 | -0.4795 | 0.01891 | -0.1667 | -25.357
-11.5 | -0.4459 | 0.01785 | -0.1645 | -24.9804
-11 | -0.4098 | 0.01687 | -0.1625 | -24.2916
-10.5 | -0.3721 | 0.016 | -0.1606 | -23.2563
-10 | -0.3325 | 0.0153 | -0.159 | -21.732
-9.5 | -0.2972 | 0.01427 | -0.1566 | -20.8269
-9 | -0.2589 | 0.01367 | -0.1545 | -18.9393
-8.5 | -0.2194 | 0.01318 | -0.1525 | -16.6464
-8 | -0.1792 | 0.01274 | -0.1505 | -14.0659
-7.5 | -0.1419 | 0.01216 | -0.148 | -11.6694
-7 | -0.0998 | 0.01183 | -0.1462 | -8.4362
-6.5 | -0.0605 | 0.01138 | -0.1439 | -5.3163
-6 | -0.0186 | 0.01107 | -0.142 | -1.6802
-5.5 | 0.0223 | 0.01079 | -0.1399 | 2.0667
-5 | 0.0609 | 0.01061 | -0.1372 | 5.7399
-4.5 | 0.0912 | 0.01058 | -0.1327 | 8.62
-4 | 0.1242 | 0.01037 | -0.1288 | 11.9769
-3.5 | 0.1495 | 0.00991 | -0.1235 | 15.0858
-3 | 0.1709 | 0.00916 | -0.1177 | 18.6572
-2.5 | 0.193 | 0.0075 | -0.1125 | 25.7333
-2 | 0.2513 | 0.00766 | -0.1134 | 32.8068
-1.5 | 0.3117 | 0.00789 | -0.1148 | 39.5057
-1 | 0.3669 | 0.00835 | -0.115 | 43.9401
-0.5 | 0.4069 | 0.00907 | -0.1112 | 44.8622
0 | 0.4516 | 0.00951 | -0.1089 | 47.4869
0.5 | 0.5047 | 0.00945 | -0.1089 | 53.4074
1 | 0.5685 | 0.00926 | -0.1112 | 61.3931
1.5 | 0.6435 | 0.00902 | -0.1159 | 71.3415
2 | 0.6832 | 0.00893 | -0.1129 | 76.5062
2.5 | 0.7463 | 0.0085 | -0.1149 | 87.8
3 | 0.8062 | 0.00824 | -0.1163 | 97.8398
3.5 | 0.8499 | 0.00786 | -0.1141 | 108.1298
4 | 0.8733 | 0.00765 | -0.1075 | 114.1569
4.5 | 0.8951 | 0.00764 | -0.1007 | 117.1597
5 | 0.9107 | 0.00794 | -0.093 | 114.6977
5.5 | 0.9082 | 0.00898 | -0.0819 | 101.1359
6 | 0.8909 | 0.01086 | -0.0689 | 82.035
7 | 0.8846 | 0.01498 | -0.0502 | 59.0521
7.5 | 0.899 | 0.01677 | -0.0446 | 53.6076
8 | 0.9192 | 0.01844 | -0.0401 | 49.8482
8.5 | 0.9428 | 0.02 | -0.0363 | 47.14
9 | 0.9679 | 0.02159 | -0.0329 | 44.8309
9.5 | 0.9946 | 0.0232 | -0.0299 | 42.8707
10 | 1.0264 | 0.02459 | -0.0277 | 41.7405
10.5 | 1.0599 | 0.02593 | -0.0257 | 40.8754
11 | 1.0925 | 0.02737 | -0.0239 | 39.916
11.5 | 1.1277 | 0.02869 | -0.0225 | 39.3064
12 | 1.1573 | 0.03037 | -0.0204 | 38.1067
12.5 | 1.1906 | 0.03178 | -0.0189 | 37.4638
13 | 1.2177 | 0.0337 | -0.0168 | 36.1335
13.5 | 1.2492 | 0.03538 | -0.0154 | 35.3081
14 | 1.2746 | 0.03758 | -0.0136 | 33.917
14.5 | 1.3023 | 0.03959 | -0.0121 | 32.8947
15 | 1.3222 | 0.04227 | -0.01 | 31.2799
15.5 | 1.3457 | 0.04478 | -0.0085 | 30.0514
16.5 | 1.377 | 0.05139 | -0.005 | 26.7951
17 | 1.3927 | 0.0549 | -0.0038 | 25.3679
17.5 | 1.4026 | 0.05909 | -0.0026 | 23.7367
18 | 1.3999 | 0.06475 | -0.0013 | 21.6201
18.5 | 1.4046 | 0.06991 | -0.0009 | 20.0915
19 | 1.4039 | 0.07562 | -0.0005 | 18.5652
19.5 | 1.3983 | 0.08164 | 0 | 17.1276
20 | 1.3902 | 0.08857 | -0.0009 | 15.6961

## 43. Re 1M Mach 0.10 (1)
BIGFOIL.COM POLAR EXPORT
NACA67-617
NACA67-617 |  |  |  | Cl Max: | 1.676 | at alpha= | 11.5 | deg
JavaFoil+Calcfoil stall+Eppler ext transition |  |  |  | L/D Max: | 182.474 | at alpha= | 5 | deg
Re: | 1000000 |  |  | Cd Min: | 0.00565 | at alpha= | 0 | deg
Mach: | 0.1 |  |  | Cl=0 at alpha= | -5.3853 | deg
|  |  |  | @ Cl=0.1, Cd= | 0.0092302
|  |  |  | @ Cl=0.4, Cd= | 0.00576
|  |  |  | @ Cl=0.6, Cd= | 0.00581
alpha (deg) | Cl | Cd | Cm | Cl/Cd
-20 | -0.666 | 0.18364 | -0.042 | -3.629
-19.5 | -0.681 | 0.17424 | -0.043 | -3.909
-19 | -0.694 | 0.16503 | -0.043 | -4.205
-18.5 | -0.705 | 0.15508 | -0.045 | -4.549
-18 | -0.715 | 0.14697 | -0.045 | -4.862
-17.5 | -0.722 | 0.14145 | -0.047 | -5.101
-17 | -0.726 | 0.13565 | -0.047 | -5.349
-16.5 | -0.727 | 0.12742 | -0.048 | -5.707
-16 | -0.726 | 0.11997 | -0.05 | -6.049
-15.5 | -0.721 | 0.11412 | -0.05 | -6.315
-15 | -0.712 | 0.107 | -0.052 | -6.659
-14.5 | -0.699 | 0.0996 | -0.05 | -7.018
-14 | -0.684 | 0.09323 | -0.052 | -7.335
-13.5 | -0.665 | 0.08825 | -0.053 | -7.531
-13 | -0.643 | 0.08206 | -0.057 | -7.837
-12.5 | -0.614 | 0.07702 | -0.059 | -7.972
-12 | -0.583 | 0.07193 | -0.062 | -8.108
-11.5 | -0.556 | 0.06228 | -0.071 | -8.93
-11 | -0.61 | 0.01527 | -0.107 | -39.927
-10.5 | -0.565 | 0.01454 | -0.109 | -38.869
-10 | -0.518 | 0.01371 | -0.111 | -37.79
-9.5 | -0.468 | 0.01323 | -0.112 | -35.369
-9 | -0.416 | 0.01264 | -0.114 | -32.925
-8.5 | -0.362 | 0.01216 | -0.115 | -29.806
-8 | -0.307 | 0.01131 | -0.117 | -27.17
-7.5 | -0.251 | 0.01068 | -0.118 | -23.45
-7 | -0.193 | 0.01026 | -0.12 | -18.792
-6.5 | -0.134 | 0.01036 | -0.121 | -12.928
-6 | -0.074 | 0.01001 | -0.123 | -7.431
-5.5 | -0.014 | 0.00969 | -0.124 | -1.454
-5 | 0.047 | 0.00943 | -0.126 | 4.952
-4.5 | 0.108 | 0.0092 | -0.127 | 11.736
-4 | 0.169 | 0.00898 | -0.128 | 18.866
-3.5 | 0.231 | 0.00879 | -0.13 | 26.293
-3 | 0.292 | 0.00575 | -0.13 | 50.828
-2.5 | 0.354 | 0.00576 | -0.132 | 61.402
-2 | 0.415 | 0.00576 | -0.133 | 71.983
-1.5 | 0.476 | 0.00578 | -0.134 | 82.408
-1 | 0.538 | 0.00579 | -0.136 | 92.862
-0.5 | 0.6 | 0.00581 | -0.137 | 103.261
0 | 0.667 | 0.00565 | -0.139 | 118.12
0.5 | 0.729 | 0.00571 | -0.14 | 127.613
1 | 0.79 | 0.00579 | -0.142 | 136.387
1.5 | 0.851 | 0.00589 | -0.143 | 144.476
2 | 0.911 | 0.00599 | -0.144 | 152.231
2.5 | 0.967 | 0.0061 | -0.146 | 158.327
3 | 1.025 | 0.00623 | -0.147 | 164.723
3.5 | 1.083 | 0.00637 | -0.148 | 170.036
4 | 1.141 | 0.00652 | -0.15 | 174.861
4.5 | 1.197 | 0.00668 | -0.151 | 179.095
5 | 1.253 | 0.00686 | -0.152 | 182.474
5.5 | 1.305 | 0.01696 | -0.154 | 76.931
6 | 1.355 | 0.01779 | -0.155 | 76.149
6.5 | 1.403 | 0.01843 | -0.156 | 76.12
7 | 1.449 | 0.01915 | -0.157 | 75.632
7.5 | 1.491 | 0.01987 | -0.158 | 75.069
8 | 1.531 | 0.02066 | -0.16 | 74.126
8.5 | 1.568 | 0.02201 | -0.161 | 71.237
9 | 1.601 | 0.02296 | -0.162 | 69.711
9.5 | 1.626 | 0.02399 | -0.163 | 67.789
10 | 1.647 | 0.02493 | -0.164 | 66.057
10.5 | 1.662 | 0.02602 | -0.165 | 63.868
11 | 1.672 | 0.02707 | -0.166 | 61.766
11.5 | 1.676 | 0.0286 | -0.167 | 58.599
12 | 1.675 | 0.02979 | -0.168 | 56.217
12.5 | 1.668 | 0.03127 | -0.169 | 53.352
13 | 1.656 | 0.03279 | -0.17 | 50.505
13.5 | 1.639 | 0.03438 | -0.171 | 47.666
14 | 1.616 | 0.0364 | -0.171 | 44.385
14.5 | 1.588 | 0.03817 | -0.172 | 41.607
15 | 1.554 | 0.04095 | -0.172 | 37.942
15.5 | 1.512 | 0.0451 | -0.171 | 33.53
16 | 1.308 | 0.09958 | -0.134 | 13.132
16.5 | 1.236 | 0.1262 | -0.112 | 9.798

## 44. Re 1M Mach 0.10 (2)
BIGFOIL.COM POLAR EXPORT
NACA67-617
NACA67-617 |  |  |  | Cl Max: | 1.3947 | at alpha= | 18.5 | deg
XFOIL ncrit=9 |  |  |  | L/D Max: | 115.452 | at alpha= | 4.5 | deg
Re: | 1000000 |  |  | Cd Min: | 0.168 | at alpha= | -20 | deg
Mach: | 0.1 |  |  | Cl=0 at alpha= | -5.8071 | deg
|  |  |  | @ Cl=0.1, Cd= | 0.010601
|  |  |  | @ Cl=0.4, Cd= | 0.0090226
|  |  |  | @ Cl=0.6, Cd= | 0.009252
alpha (deg) | Cl | Cd | Cm | Cl/Cd
-20 | -0.1994 | 0.168 | -0.1351 | -1.1869
-19.5 | -0.1756 | 0.16372 | -0.1396 | -1.0726
-19 | -0.153 | 0.15863 | -0.1443 | -0.96451
-18.5 | -0.1334 | 0.15356 | -0.1483 | -0.86872
-18 | -0.1262 | 0.14598 | -0.1516 | -0.8645
-17 | -0.4524 | 0.06307 | -0.1843 | -7.173
-16.5 | -0.5212 | 0.04769 | -0.1924 | -10.9289
-16 | -0.5561 | 0.03971 | -0.1937 | -14.004
-15.5 | -0.5615 | 0.03593 | -0.1921 | -15.6276
-15 | -0.5693 | 0.03226 | -0.1891 | -17.6472
-14.5 | -0.5641 | 0.02989 | -0.186 | -18.8725
-14 | -0.5627 | 0.02697 | -0.1817 | -20.8639
-13.5 | -0.558 | 0.02367 | -0.1772 | -23.5741
-13 | -0.5353 | 0.0221 | -0.1743 | -24.2217
-12.5 | -0.5078 | 0.02071 | -0.1716 | -24.5196
-12 | -0.4778 | 0.01938 | -0.169 | -24.6543
-11.5 | -0.4447 | 0.01824 | -0.1666 | -24.3805
-11 | -0.4088 | 0.01718 | -0.1645 | -23.7951
-10.5 | -0.3711 | 0.01624 | -0.1625 | -22.851
-10 | -0.3316 | 0.01548 | -0.1607 | -21.4212
-9.5 | -0.295 | 0.01449 | -0.1585 | -20.3589
-9 | -0.2578 | 0.0138 | -0.1562 | -18.6812
-8.5 | -0.2182 | 0.0133 | -0.1541 | -16.406
-8 | -0.1781 | 0.01283 | -0.152 | -13.8815
-7.5 | -0.1405 | 0.01225 | -0.1494 | -11.4694
-7 | -0.0985 | 0.0119 | -0.1475 | -8.2773
-6.5 | -0.0587 | 0.01145 | -0.1452 | -5.1266
-6 | -0.0157 | 0.01116 | -0.1435 | -1.4068
-5.5 | 0.025 | 0.01085 | -0.1413 | 2.3041
-5 | 0.0638 | 0.01069 | -0.1386 | 5.9682
-4.5 | 0.0935 | 0.01064 | -0.1339 | 8.7876
-4 | 0.125 | 0.01045 | -0.1296 | 11.9617
-3.5 | 0.1503 | 0.01 | -0.1242 | 15.03
-3 | 0.1722 | 0.00928 | -0.1183 | 18.556
-2.5 | 0.1932 | 0.00758 | -0.1129 | 25.4881
-2 | 0.2514 | 0.0077 | -0.1138 | 32.6494
-1.5 | 0.3121 | 0.00795 | -0.1152 | 39.2579
-1 | 0.3646 | 0.0084 | -0.1147 | 43.4048
-0.5 | 0.4044 | 0.0091 | -0.1108 | 44.4396
0 | 0.4494 | 0.00959 | -0.1085 | 46.8613
0.5 | 0.504 | 0.00951 | -0.1087 | 52.9968
1 | 0.5698 | 0.00932 | -0.1114 | 61.1373
1.5 | 0.6453 | 0.00915 | -0.1161 | 70.5246
2 | 0.6813 | 0.00901 | -0.1123 | 75.616
2.5 | 0.7483 | 0.00855 | -0.115 | 87.5205
3 | 0.8048 | 0.00831 | -0.1156 | 96.8472
3.5 | 0.8515 | 0.00789 | -0.1139 | 107.9214
4 | 0.8729 | 0.00772 | -0.1069 | 113.0699
4.5 | 0.8936 | 0.00774 | -0.0998 | 115.4522
5 | 0.9098 | 0.00804 | -0.0921 | 113.1592
5.5 | 0.9064 | 0.00914 | -0.0809 | 99.1685
6 | 0.889 | 0.01106 | -0.0678 | 80.3797
6.5 | 0.8799 | 0.0132 | -0.0571 | 66.6591
7 | 0.8836 | 0.01523 | -0.0493 | 58.0171
7.5 | 0.8982 | 0.01703 | -0.0437 | 52.7422
8 | 0.9188 | 0.01872 | -0.0393 | 49.0812
8.5 | 0.9421 | 0.02032 | -0.0354 | 46.3632
9 | 0.9677 | 0.02192 | -0.032 | 44.1469
10 | 1.0265 | 0.02497 | -0.0267 | 41.1093
10.5 | 1.0607 | 0.0263 | -0.0248 | 40.3308
11 | 1.0933 | 0.02779 | -0.0228 | 39.3415
11.5 | 1.1283 | 0.02916 | -0.0213 | 38.6934
12 | 1.1589 | 0.03083 | -0.0194 | 37.59
12.5 | 1.191 | 0.03237 | -0.0177 | 36.7933
13 | 1.218 | 0.03437 | -0.0155 | 35.4379
13.5 | 1.2492 | 0.03612 | -0.014 | 34.5847
14 | 1.2754 | 0.03832 | -0.0122 | 33.2829
14.5 | 1.3012 | 0.04059 | -0.0106 | 32.0572
15 | 1.3214 | 0.04332 | -0.0085 | 30.5032
15.5 | 1.3432 | 0.04606 | -0.0068 | 29.162
16 | 1.3563 | 0.04978 | -0.005 | 27.2459
16.5 | 1.3731 | 0.0531 | -0.0034 | 25.8588
17 | 1.387 | 0.05689 | -0.0022 | 24.3804
17.5 | 1.3931 | 0.06174 | -0.0011 | 22.564
18 | 1.3892 | 0.06775 | -0.0001 | 20.5048
18.5 | 1.3947 | 0.07311 | -0.0001 | 19.0767
19 | 1.3916 | 0.07935 | 0 | 17.5375
19.5 | 1.3862 | 0.08616 | -0.0007 | 16.0887
20 | 1.3711 | 0.09324 | -0.0006 | 14.7051

## 45. Re 1M Mach 0.25 (1)
BIGFOIL.COM POLAR EXPORT
NACA67-617
NACA67-617 |  |  |  | Cl Max: | 1.636 | at alpha= | 10.5 | deg
JavaFoil+Calcfoil stall+Eppler ext transition |  |  |  | L/D Max: | 180.562 | at alpha= | 5 | deg
Re: | 1000000 |  |  | Cd Min: | 0.00577 | at alpha= | 0 | deg
Mach: | 0.25 |  |  | Cl=0 at alpha= | -5.3871 | deg
|  |  |  | @ Cl=0.1, Cd= | 0.0094019
|  |  |  | @ Cl=0.4, Cd= | 0.0058876
|  |  |  | @ Cl=0.6, Cd= | 0.0059352
alpha (deg) | Cl | Cd | Cm | Cl/Cd
-19.5 | -0.347 | 0.20543 | -0.041 | -1.692
-19 | -0.397 | 0.1957 | -0.042 | -2.029
-18.5 | -0.442 | 0.18929 | -0.042 | -2.338
-18 | -0.484 | 0.17918 | -0.043 | -2.7
-17.5 | -0.521 | 0.16484 | -0.045 | -3.162
-17 | -0.554 | 0.14947 | -0.046 | -3.707
-16.5 | -0.582 | 0.14101 | -0.047 | -4.128
-16 | -0.605 | 0.13287 | -0.048 | -4.552
-15.5 | -0.622 | 0.12393 | -0.05 | -5.023
-15 | -0.634 | 0.11371 | -0.051 | -5.578
-14.5 | -0.64 | 0.10813 | -0.053 | -5.919
-14 | -0.64 | 0.10067 | -0.054 | -6.354
-13.5 | -0.632 | 0.09343 | -0.051 | -6.759
-13 | -0.619 | 0.08697 | -0.054 | -7.119
-12.5 | -0.596 | 0.08227 | -0.054 | -7.249
-12 | -0.571 | 0.07674 | -0.057 | -7.44
-11.5 | -0.543 | 0.07095 | -0.061 | -7.649
-11 | -0.513 | 0.06454 | -0.067 | -7.943
-10.5 | -0.486 | 0.05301 | -0.08 | -9.174
-10 | -0.521 | 0.01453 | -0.113 | -35.851
-9.5 | -0.473 | 0.01372 | -0.115 | -34.5
-9 | -0.422 | 0.01315 | -0.117 | -32.113
-8.5 | -0.369 | 0.01222 | -0.118 | -30.178
-8 | -0.313 | 0.01143 | -0.12 | -27.387
-7.5 | -0.256 | 0.01151 | -0.121 | -22.221
-7 | -0.197 | 0.01104 | -0.123 | -17.847
-6.5 | -0.137 | 0.01057 | -0.124 | -12.975
-6 | -0.076 | 0.01025 | -0.126 | -7.433
-5.5 | -0.014 | 0.00988 | -0.127 | -1.461
-5 | 0.048 | 0.0096 | -0.129 | 4.99
-4.5 | 0.111 | 0.00936 | -0.13 | 11.832
-4 | 0.174 | 0.00913 | -0.132 | 19.044
-3.5 | 0.237 | 0.00893 | -0.133 | 26.566
-3 | 0.3 | 0.00588 | -0.134 | 51.014
-2.5 | 0.363 | 0.00587 | -0.135 | 61.823
-2 | 0.426 | 0.0059 | -0.136 | 72.223
-1.5 | 0.489 | 0.00591 | -0.138 | 82.761
-1 | 0.552 | 0.00592 | -0.139 | 93.227
-0.5 | 0.615 | 0.00594 | -0.141 | 103.622
0 | 0.685 | 0.00577 | -0.142 | 118.631
0.5 | 0.748 | 0.00584 | -0.144 | 128.02
1 | 0.81 | 0.00592 | -0.145 | 136.793
1.5 | 0.873 | 0.00604 | -0.146 | 144.557
2 | 0.936 | 0.00615 | -0.148 | 152.178
2.5 | 0.992 | 0.00627 | -0.149 | 158.022
3 | 1.052 | 0.00642 | -0.151 | 163.913
3.5 | 1.111 | 0.00657 | -0.152 | 169.241
4 | 1.17 | 0.00673 | -0.153 | 173.784
4.5 | 1.227 | 0.00691 | -0.155 | 177.613
5 | 1.283 | 0.00711 | -0.156 | 180.562
5.5 | 1.336 | 0.01789 | -0.157 | 74.639
6 | 1.386 | 0.01864 | -0.159 | 74.333
6.5 | 1.433 | 0.0194 | -0.16 | 73.843
7 | 1.477 | 0.02017 | -0.161 | 73.219
7.5 | 1.517 | 0.02102 | -0.162 | 72.174
8 | 1.553 | 0.02243 | -0.164 | 69.24
8.5 | 1.585 | 0.02347 | -0.165 | 67.523
9 | 1.611 | 0.02454 | -0.166 | 65.668
9.5 | 1.627 | 0.02558 | -0.167 | 63.62
10 | 1.635 | 0.02681 | -0.168 | 61
10.5 | 1.636 | 0.02823 | -0.169 | 57.952
11 | 1.627 | 0.0297 | -0.17 | 54.782
11.5 | 1.329 | 0.08779 | -0.076 | 15.139
12 | 1.583 | 0.03307 | -0.172 | 47.863
12.5 | 1.547 | 0.03504 | -0.173 | 44.147
13 | 1.499 | 0.03719 | -0.173 | 40.303
13.5 | 1.415 | 0.04532 | -0.169 | 31.216
14 | 1.175 | 0.10454 | -0.109 | 11.237
14.5 | 1.11 | 0.11576 | -0.099 | 9.592
15 | 1.046 | 0.12644 | -0.093 | 8.276
15.5 | 0.979 | 0.13691 | -0.09 | 7.151

## 46. Re 1M Mach 0.25 (2)
BIGFOIL.COM POLAR EXPORT
NACA67-617
NACA67-617 |  |  |  | Cl Max: | 1.3416 | at alpha= | 16.5 | deg
XFOIL ncrit=9 |  |  |  | L/D Max: | 107.027 | at alpha= | 4 | deg
Re: | 1000000 |  |  | Cd Min: | 0.15461 | at alpha= | -18.5 | deg
Mach: | 0.25 |  |  | Cl=0 at alpha= | -5.9524 | deg
|  |  |  | @ Cl=0.1, Cd= | 0.010951
|  |  |  | @ Cl=0.4, Cd= | 0.0094462
|  |  |  | @ Cl=0.6, Cd= | 0.0096779
alpha (deg) | Cl | Cd | Cm | Cl/Cd
-18.5 | -0.1289 | 0.15461 | -0.1526 | -0.83371
-17.5 | -0.1086 | 0.14098 | -0.1604 | -0.77032
-17 | -0.0941 | 0.1351 | -0.1627 | -0.69652
-16.5 | -0.0725 | 0.13084 | -0.1654 | -0.55411
-16 | -0.0799 | 0.12027 | -0.1705 | -0.66434
-15.5 | -0.0664 | 0.11517 | -0.1721 | -0.57654
-15 | -0.3594 | 0.05299 | -0.1984 | -6.7824
-14.5 | -0.4055 | 0.04251 | -0.2031 | -9.5389
-14 | -0.4494 | 0.03521 | -0.201 | -12.7634
-13.5 | -0.4716 | 0.03055 | -0.1966 | -15.437
-13 | -0.4595 | 0.02873 | -0.1933 | -15.9937
-12.5 | -0.4624 | 0.02549 | -0.1879 | -18.1404
-12 | -0.452 | 0.023 | -0.1829 | -19.6522
-11.5 | -0.4305 | 0.02107 | -0.1789 | -20.4319
-11 | -0.4012 | 0.01934 | -0.1755 | -20.7446
-10.5 | -0.3656 | 0.0179 | -0.1728 | -20.4246
-10 | -0.3262 | 0.0167 | -0.1706 | -19.5329
-9.5 | -0.2855 | 0.01585 | -0.1684 | -18.0126
-9 | -0.2507 | 0.01466 | -0.1652 | -17.101
-8.5 | -0.2113 | 0.01401 | -0.1626 | -15.0821
-8 | -0.1712 | 0.01342 | -0.16 | -12.7571
-7.5 | -0.1306 | 0.01287 | -0.1575 | -10.1476
-7 | -0.0901 | 0.01232 | -0.1549 | -7.3133
-6.5 | -0.048 | 0.01188 | -0.1526 | -4.0404
-6 | -0.004 | 0.01154 | -0.1507 | -0.34662
-5.5 | 0.038 | 0.01121 | -0.1483 | 3.3898
-5 | 0.0759 | 0.01108 | -0.145 | 6.8502
-4.5 | 0.1059 | 0.01092 | -0.14 | 9.6978
-4 | 0.1292 | 0.01086 | -0.1336 | 11.8969
-3.5 | 0.1562 | 0.01053 | -0.128 | 14.8338
-3 | 0.1797 | 0.0099 | -0.1221 | 18.1515
-2.5 | 0.1993 | 0.00845 | -0.116 | 23.5858
-2 | 0.2513 | 0.00801 | -0.1157 | 31.3733
-1.5 | 0.3001 | 0.00838 | -0.1142 | 35.8115
-1 | 0.3444 | 0.00877 | -0.1116 | 39.2702
-0.5 | 0.3899 | 0.00931 | -0.1088 | 41.8797
0 | 0.4396 | 0.00998 | -0.1066 | 44.0481
0.5 | 0.5047 | 0.00983 | -0.1087 | 51.3428
1 | 0.5788 | 0.00969 | -0.1128 | 59.7317
1.5 | 0.6138 | 0.00967 | -0.1084 | 63.4747
2 | 0.6717 | 0.00938 | -0.1089 | 71.6098
2.5 | 0.7611 | 0.00885 | -0.116 | 86
3 | 0.7848 | 0.00869 | -0.109 | 90.3107
3.5 | 0.8544 | 0.00813 | -0.1117 | 105.0923
4 | 0.8712 | 0.00814 | -0.1034 | 107.027
4.5 | 0.8835 | 0.00837 | -0.0944 | 105.5556
5 | 0.903 | 0.00872 | -0.0871 | 103.555
5.5 | 0.8985 | 0.01003 | -0.0756 | 89.5813
6 | 0.8817 | 0.01215 | -0.0627 | 72.5679
6.5 | 0.8754 | 0.01439 | -0.0525 | 60.8339
7 | 0.8803 | 0.01652 | -0.0448 | 53.2869
7.5 | 0.8953 | 0.01844 | -0.0391 | 48.5521
8 | 0.9163 | 0.02026 | -0.0345 | 45.227
8.5 | 0.9412 | 0.02198 | -0.0307 | 42.8207
9.5 | 0.9954 | 0.02547 | -0.0239 | 39.0813
10 | 1.028 | 0.02704 | -0.0214 | 38.0178
10.5 | 1.0634 | 0.02851 | -0.0194 | 37.2992
11 | 1.0977 | 0.03012 | -0.0173 | 36.4442
11.5 | 1.1299 | 0.03191 | -0.0151 | 35.409
12 | 1.1631 | 0.03374 | -0.0132 | 34.4724
12.5 | 1.1895 | 0.03604 | -0.0107 | 33.005
13 | 1.2209 | 0.03802 | -0.0087 | 32.112
13.5 | 1.2462 | 0.04058 | -0.0065 | 30.7097
14 | 1.2702 | 0.04338 | -0.0044 | 29.2808
14.5 | 1.2922 | 0.04651 | -0.0024 | 27.7833
15 | 1.3103 | 0.05002 | -0.0004 | 26.1955
15.5 | 1.3194 | 0.05451 | 0.0017 | 24.2047
16 | 1.332 | 0.05895 | 0.0031 | 22.5954
16.5 | 1.3416 | 0.06398 | 0.0039 | 20.9691
17 | 1.3396 | 0.07048 | 0.0044 | 19.0068
17.5 | 1.3332 | 0.07776 | 0.0042 | 17.1451
18 | 1.328 | 0.08546 | 0.0029 | 15.5394
18.5 | 1.3187 | 0.09421 | 0.0005 | 13.9975
19 | 1.3042 | 0.10374 | -0.0027 | 12.5718
19.5 | 1.2876 | 0.11403 | -0.0071 | 11.2918
20 | 1.2675 | 0.12531 | -0.0129 | 10.1149

## 47. Re 1M Mach 0.50 (1)
BIGFOIL.COM POLAR EXPORT
NACA67-617
NACA67-617 |  |  |  | Cl Max: | 1.539 | at alpha= | 7 | deg
JavaFoil+Calcfoil stall+Eppler ext transition |  |  |  | L/D Max: | 168.113 | at alpha= | 4.5 | deg
Re: | 1000000 |  |  | Cd Min: | 0.00637 | at alpha= | 0 | deg
Mach: | 0.5 |  |  | Cl=0 at alpha= | -5.3841 | deg
|  |  |  | @ Cl=0.1, Cd= | 0.010278
|  |  |  | @ Cl=0.4, Cd= | 0.0066341
|  |  |  | @ Cl=0.6, Cd= | 0.006552
alpha (deg) | Cl | Cd | Cm | Cl/Cd
-20 | -0.825 | 0.19786 | -0.053 | -4.17
-19.5 | -0.797 | 0.19458 | -0.054 | -4.098
-19 | -0.768 | 0.18549 | -0.053 | -4.141
-18.5 | -0.74 | 0.178 | -0.053 | -4.157
-18 | -0.712 | 0.17386 | -0.054 | -4.096
-17.5 | -0.684 | 0.16792 | -0.055 | -4.076
-17 | -0.657 | 0.16411 | -0.056 | -4.001
-16.5 | -0.629 | 0.15705 | -0.057 | -4.003
-16 | -0.6 | 0.1537 | -0.055 | -3.901
-15.5 | -0.571 | 0.14535 | -0.055 | -3.93
-15 | -0.543 | 0.14031 | -0.055 | -3.872
-14.5 | -0.515 | 0.13614 | -0.056 | -3.785
-14 | -0.487 | 0.13213 | -0.057 | -3.687
-13.5 | -0.459 | 0.13123 | -0.058 | -3.499
-13 | -0.431 | 0.12463 | -0.058 | -3.457
-12.5 | -0.402 | 0.1188 | -0.055 | -3.383
-12 | -0.374 | 0.11164 | -0.056 | -3.349
-11.5 | -0.346 | 0.11173 | -0.056 | -3.094
-11 | -0.317 | 0.10358 | -0.056 | -3.065
-10.5 | -0.29 | 0.09265 | -0.059 | -3.125
-10 | -0.261 | 0.07158 | -0.057 | -3.646
-9.5 | -0.233 | 0.06592 | -0.057 | -3.53
-9 | -0.328 | 0.06034 | -0.061 | -5.431
-8.5 | -0.308 | 0.05433 | -0.07 | -5.669
-8 | -0.278 | 0.04367 | -0.092 | -6.359
-7.5 | -0.272 | 0.01317 | -0.134 | -20.68
-7 | -0.213 | 0.01249 | -0.136 | -17.053
-6.5 | -0.15 | 0.01192 | -0.138 | -12.552
-6 | -0.084 | 0.01134 | -0.139 | -7.383
-5.5 | -0.016 | 0.01087 | -0.141 | -1.466
-5 | 0.053 | 0.0105 | -0.143 | 5.056
-4.5 | 0.123 | 0.01017 | -0.144 | 12.08
-4 | 0.193 | 0.0099 | -0.146 | 19.518
-3.5 | 0.264 | 0.00965 | -0.148 | 27.361
-3 | 0.336 | 0.00942 | -0.149 | 35.706
-2.5 | 0.404 | 0.00646 | -0.15 | 62.502
-2 | 0.474 | 0.00648 | -0.151 | 73.146
-1.5 | 0.544 | 0.00652 | -0.152 | 83.459
-1 | 0.614 | 0.00656 | -0.154 | 93.604
-0.5 | 0.684 | 0.0066 | -0.156 | 103.745
0 | 0.762 | 0.00637 | -0.157 | 119.546
0.5 | 0.832 | 0.00649 | -0.159 | 128.145
1 | 0.902 | 0.0066 | -0.16 | 136.586
1.5 | 0.972 | 0.00676 | -0.162 | 143.729
2 | 1.041 | 0.00693 | -0.164 | 150.362
2.5 | 1.101 | 0.0071 | -0.165 | 155.134
3 | 1.166 | 0.0073 | -0.167 | 159.697
3.5 | 1.231 | 0.00753 | -0.168 | 163.491
4 | 1.293 | 0.00777 | -0.17 | 166.384
4.5 | 1.354 | 0.00805 | -0.171 | 168.113
5 | 1.412 | 0.02097 | -0.173 | 67.329
5.5 | 1.46 | 0.02209 | -0.174 | 66.098
6 | 1.5 | 0.02304 | -0.175 | 65.094
6.5 | 1.528 | 0.02445 | -0.177 | 62.499
7 | 1.539 | 0.02664 | -0.178 | 57.75
7.5 | 1.52 | 0.02858 | -0.18 | 53.178
8 | 1.439 | 0.03086 | -0.181 | 46.621
8.5 | 0.937 | 0.03291 | -0.182 | 28.469
9 | 0.801 | 0.07795 | -0.078 | 10.279
9.5 | 0.828 | 0.09466 | -0.075 | 8.745
10 | 0.856 | 0.09768 | -0.085 | 8.767
10.5 | 0.883 | 0.10059 | -0.085 | 8.781
11 | 0.91 | 0.10691 | -0.086 | 8.512
11.5 | 0.938 | 0.11519 | -0.09 | 8.141
12 | 0.965 | 0.12391 | -0.094 | 7.792

## 48. Re 1M Mach 0.50 (2)
BIGFOIL.COM POLAR EXPORT
NACA67-617
NACA67-617 |  |  |  | Cl Max: | 1.1619 | at alpha= | 13 | deg
XFOIL ncrit=9 |  |  |  | L/D Max: | 69.8961 | at alpha= | 5 | deg
Re: | 1000000 |  |  | Cd Min: | 0.19681 | at alpha= | 18 | deg
Mach: | 0.5 |  |  | Cl=0 at alpha= | -6.3297 | deg
|  |  |  | @ Cl=0.1, Cd= | 0.013216
|  |  |  | @ Cl=0.4, Cd= | 0.012883
|  |  |  | @ Cl=0.6, Cd= | 0.012314
alpha (deg) | Cl | Cd | Cm | Cl/Cd
-14 | 0.0448 | 0.10776 | -0.2038 | 0.41574
-13.5 | 0.0527 | 0.10039 | -0.2066 | 0.52495
-12.5 | 0.0502 | 0.08389 | -0.2115 | 0.5984
-12 | 0.0441 | 0.07576 | -0.2146 | 0.5821
-11.5 | 0.0175 | 0.06476 | -0.2191 | 0.27023
-11 | -0.0417 | 0.04735 | -0.2292 | -0.88068
-10.5 | -0.095 | 0.03749 | -0.2311 | -2.534
-10 | -0.1389 | 0.03133 | -0.2257 | -4.4335
-9.5 | -0.1717 | 0.02652 | -0.2171 | -6.4744
-9 | -0.1875 | 0.02277 | -0.208 | -8.2345
-8.5 | -0.1769 | 0.02 | -0.2006 | -8.845
-8 | -0.1429 | 0.01776 | -0.1957 | -8.0462
-7.5 | -0.0955 | 0.01618 | -0.1923 | -5.9023
-7 | -0.0489 | 0.01514 | -0.1887 | -3.2299
-6.5 | -0.0124 | 0.01437 | -0.1832 | -0.86291
-6 | 0.024 | 0.01393 | -0.1777 | 1.7229
-5.5 | 0.0557 | 0.01352 | -0.1713 | 4.1198
-5 | 0.0908 | 0.0133 | -0.1655 | 6.8271
-4.5 | 0.1227 | 0.01301 | -0.1592 | 9.4312
-4 | 0.1613 | 0.01269 | -0.1542 | 12.7108
-3.5 | 0.2002 | 0.01252 | -0.1494 | 15.9904
-2.5 | 0.1264 | 0.01319 | -0.1081 | 9.583
-2 | 0.068 | 0.01455 | -0.0841 | 4.6735
-1 | 0.1277 | 0.01259 | -0.0743 | 10.143
-0.5 | 0.1949 | 0.01277 | -0.0745 | 15.2623
0 | 0.3436 | 0.0116 | -0.0896 | 29.6207
1.5 | 0.4324 | 0.01362 | -0.0691 | 31.7474
2 | 0.5203 | 0.01288 | -0.0738 | 40.396
2.5 | 0.6076 | 0.01226 | -0.0783 | 49.5595
3 | 0.7086 | 0.01127 | -0.0852 | 62.8749
3.5 | 0.7421 | 0.01157 | -0.0795 | 64.14
4 | 0.7888 | 0.0117 | -0.0762 | 67.4188
4.5 | 0.8212 | 0.01246 | -0.0705 | 65.9069
5 | 0.8744 | 0.01251 | -0.0679 | 69.8961
5.5 | 0.8769 | 0.01424 | -0.0571 | 61.5801
6 | 0.865 | 0.0169 | -0.0449 | 51.1834
6.5 | 0.8679 | 0.01942 | -0.0358 | 44.691
7 | 0.8773 | 0.02195 | -0.0282 | 39.9681
7.5 | 0.8936 | 0.02442 | -0.022 | 36.593
8 | 0.9145 | 0.0269 | -0.0167 | 33.9963
8.5 | 0.9386 | 0.02946 | -0.0121 | 31.8601
9 | 0.9707 | 0.03179 | -0.0084 | 30.5348
9.5 | 1.0053 | 0.03417 | -0.0051 | 29.4205
10 | 1.0404 | 0.03665 | -0.002 | 28.3874
10.5 | 1.0708 | 0.03952 | 0.0015 | 27.0951
11 | 1.0981 | 0.0428 | 0.005 | 25.6565
11.5 | 1.1245 | 0.0464 | 0.0082 | 24.2349
12 | 1.1438 | 0.05078 | 0.0113 | 22.5246
12.5 | 1.1562 | 0.05605 | 0.0141 | 20.628
13 | 1.1619 | 0.06226 | 0.0164 | 18.6621
13.5 | 1.1607 | 0.06964 | 0.0175 | 16.6671
14.5 | 1.1254 | 0.08976 | 0.014 | 12.5379
15 | 1.0971 | 0.10235 | 0.0085 | 10.7191
15.5 | 1.0666 | 0.11624 | 0.0007 | 9.1758
16 | 1.0371 | 0.13073 | -0.0085 | 7.9331
16.5 | 1.0096 | 0.14567 | -0.0185 | 6.9307
17 | 0.9841 | 0.16079 | -0.0285 | 6.1204
17.5 | 0.961 | 0.17604 | -0.0385 | 5.459
18 | 0.9206 | 0.19681 | -0.0511 | 4.6776

## 49. Re 2M Mach 0.00 (1)
BIGFOIL.COM POLAR EXPORT
NACA67-617
NACA67-617 |  |  |  | Cl Max: | 1.689 | at alpha= | 12 | deg
JavaFoil+Calcfoil stall+Eppler ext transition |  |  |  | L/D Max: | 221.052 | at alpha= | 4 | deg
Re: | 2000000 |  |  | Cd Min: | 0.0037 | at alpha= | -1.5 | deg
Mach: | 0 |  |  | Cl=0 at alpha= | -5.3853 | deg
|  |  |  | @ Cl=0.1, Cd= | 0.0079962
|  |  |  | @ Cl=0.4, Cd= | 0.0039758
|  |  |  | @ Cl=0.6, Cd= | 0.0043587
alpha (deg) | Cl | Cd | Cm | Cl/Cd
-18 | -0.742 | 0.13863 | -0.047 | -5.35
-17.5 | -0.746 | 0.13227 | -0.049 | -5.637
-17 | -0.747 | 0.12498 | -0.05 | -5.976
-16.5 | -0.745 | 0.11809 | -0.051 | -6.313
-16 | -0.741 | 0.11164 | -0.052 | -6.641
-15.5 | -0.734 | 0.1062 | -0.054 | -6.915
-15 | -0.728 | 0.0927 | -0.059 | -7.857
-14.5 | -0.714 | 0.08847 | -0.06 | -8.072
-14 | -0.699 | 0.08167 | -0.063 | -8.559
-13.5 | -0.685 | 0.07204 | -0.069 | -9.508
-13 | -0.762 | 0.01806 | -0.099 | -42.185
-12.5 | -0.732 | 0.01579 | -0.102 | -46.339
-12 | -0.696 | 0.01459 | -0.104 | -47.667
-11.5 | -0.656 | 0.01372 | -0.105 | -47.766
-11 | -0.612 | 0.01287 | -0.107 | -47.573
-10.5 | -0.567 | 0.01227 | -0.109 | -46.164
-10 | -0.518 | 0.01175 | -0.11 | -44.124
-9.5 | -0.468 | 0.01134 | -0.112 | -41.277
-9 | -0.416 | 0.01082 | -0.114 | -38.422
-8.5 | -0.362 | 0.01039 | -0.115 | -34.846
-8 | -0.307 | 0.00997 | -0.117 | -30.771
-7.5 | -0.25 | 0.00963 | -0.118 | -25.978
-7 | -0.192 | 0.00928 | -0.12 | -20.717
-6.5 | -0.134 | 0.00894 | -0.121 | -14.943
-6 | -0.074 | 0.00862 | -0.123 | -8.607
-5.5 | -0.014 | 0.00835 | -0.125 | -1.682
-5 | 0.047 | 0.00817 | -0.126 | 5.704
-4.5 | 0.108 | 0.00797 | -0.128 | 13.513
-4 | 0.169 | 0.00779 | -0.129 | 21.696
-3.5 | 0.231 | 0.00763 | -0.131 | 30.197
-3 | 0.294 | 0.00399 | -0.132 | 73.702
-2.5 | 0.356 | 0.00399 | -0.134 | 89.26
-2 | 0.418 | 0.00397 | -0.135 | 105.188
-1.5 | 0.48 | 0.0037 | -0.137 | 129.82
-1 | 0.542 | 0.00434 | -0.138 | 124.79
-0.5 | 0.604 | 0.00436 | -0.139 | 138.506
0 | 0.669 | 0.00435 | -0.141 | 153.867
0.5 | 0.731 | 0.0044 | -0.142 | 165.956
1 | 0.792 | 0.00449 | -0.144 | 176.529
1.5 | 0.854 | 0.00457 | -0.145 | 186.967
2 | 0.915 | 0.00465 | -0.146 | 196.897
2.5 | 0.97 | 0.00473 | -0.148 | 204.806
3 | 1.029 | 0.00483 | -0.149 | 213.053
3.5 | 1.087 | 0.00494 | -0.15 | 219.843
4 | 1.144 | 0.00518 | -0.152 | 221.052
4.5 | 1.201 | 0.00571 | -0.153 | 210.444
5 | 1.255 | 0.00657 | -0.154 | 191.164
5.5 | 1.302 | 0.01473 | -0.155 | 88.334
6 | 1.352 | 0.01533 | -0.156 | 88.203
6.5 | 1.4 | 0.01598 | -0.157 | 87.612
7 | 1.446 | 0.01657 | -0.158 | 87.262
7.5 | 1.489 | 0.0172 | -0.159 | 86.589
8 | 1.53 | 0.01782 | -0.161 | 85.877
8.5 | 1.567 | 0.01908 | -0.162 | 82.133
9 | 1.601 | 0.01988 | -0.163 | 80.514
9.5 | 1.628 | 0.02078 | -0.164 | 78.343
10 | 1.65 | 0.0216 | -0.165 | 76.408
10.5 | 1.667 | 0.02256 | -0.166 | 73.91
11 | 1.68 | 0.02341 | -0.167 | 71.755
11.5 | 1.687 | 0.02472 | -0.167 | 68.239
12 | 1.689 | 0.0257 | -0.168 | 65.706
12.5 | 1.686 | 0.02688 | -0.169 | 62.74
13 | 1.679 | 0.02785 | -0.17 | 60.28
13.5 | 1.666 | 0.02948 | -0.171 | 56.503
14 | 1.649 | 0.03071 | -0.171 | 53.71
14.5 | 1.628 | 0.03219 | -0.172 | 50.568
15 | 1.602 | 0.03392 | -0.173 | 47.235
15.5 | 1.573 | 0.03585 | -0.173 | 43.865
16 | 1.539 | 0.03819 | -0.173 | 40.31
16.5 | 1.503 | 0.04087 | -0.173 | 36.777
17 | 1.462 | 0.04479 | -0.173 | 32.634

## 50. Re 2M Mach 0.00 (2)
BIGFOIL.COM POLAR EXPORT
NACA67-617
NACA67-617 |  |  |  | Cl Max: | 1.5466 | at alpha= | 19.5 | deg
XFOIL ncrit=9 |  |  |  | L/D Max: | 172.436 | at alpha= | 3.5 | deg
Re: | 2000000 |  |  | Cd Min: | 0.07424 | at alpha= | 20 | deg
Mach: | 0 |  |  | Cl=0 at alpha= | -5.6543 | deg
|  |  |  | @ Cl=0.1, Cd= | 0.0081157
|  |  |  | @ Cl=0.4, Cd= | 0.005049
|  |  |  | @ Cl=0.6, Cd= | 0.0054178
alpha (deg) | Cl | Cd | Cm | Cl/Cd
-20 | -0.7607 | 0.06114 | -0.1737 | -12.4419
-19 | -0.8344 | 0.03936 | -0.1856 | -21.1992
-18.5 | -0.8407 | 0.03433 | -0.1861 | -24.4888
-18 | -0.8327 | 0.0311 | -0.1854 | -26.7749
-17.5 | -0.8197 | 0.0286 | -0.184 | -28.6608
-17 | -0.8082 | 0.02617 | -0.182 | -30.8827
-16.5 | -0.7853 | 0.02463 | -0.1802 | -31.8839
-16 | -0.7667 | 0.02289 | -0.1778 | -33.495
-15.5 | -0.7417 | 0.02154 | -0.1757 | -34.4336
-15 | -0.7173 | 0.02022 | -0.1732 | -35.4748
-14.5 | -0.6849 | 0.01935 | -0.1715 | -35.3953
-14 | -0.6578 | 0.01812 | -0.169 | -36.3024
-13.5 | -0.6211 | 0.01743 | -0.1675 | -35.634
-13 | -0.5922 | 0.01631 | -0.1648 | -36.309
-12.5 | -0.5665 | 0.015 | -0.1614 | -37.7667
-12 | -0.5316 | 0.0142 | -0.1593 | -37.4366
-11.5 | -0.4945 | 0.01344 | -0.1573 | -36.7932
-11 | -0.4542 | 0.01289 | -0.1558 | -35.2366
-10.5 | -0.414 | 0.01231 | -0.1541 | -33.6312
-10 | -0.3729 | 0.01177 | -0.1525 | -31.6822
-9.5 | -0.3305 | 0.01131 | -0.151 | -29.2219
-9 | -0.2897 | 0.01075 | -0.1492 | -26.9488
-8.5 | -0.2473 | 0.01031 | -0.1476 | -23.9864
-8 | -0.2033 | 0.00995 | -0.1462 | -20.4322
-7.5 | -0.1595 | 0.00958 | -0.1448 | -16.6493
-7 | -0.1138 | 0.00933 | -0.1437 | -12.1972
-6.5 | -0.0711 | 0.00899 | -0.1419 | -7.9088
-6 | -0.028 | 0.00873 | -0.1402 | -3.2073
-5.5 | 0.0125 | 0.00849 | -0.1378 | 1.4723
-5 | 0.0506 | 0.00834 | -0.1348 | 6.0671
-4.5 | 0.0944 | 0.00814 | -0.1331 | 11.5971
-4 | 0.1404 | 0.00794 | -0.1318 | 17.6826
-3.5 | 0.1843 | 0.00763 | -0.1301 | 24.1547
-3 | 0.2243 | 0.00714 | -0.1278 | 31.4146
-2.5 | 0.2613 | 0.00646 | -0.125 | 40.4489
-2 | 0.2999 | 0.00541 | -0.123 | 55.4344
-1.5 | 0.3551 | 0.00501 | -0.1238 | 70.8782
-1 | 0.4127 | 0.00506 | -0.1247 | 81.5613
-0.5 | 0.4703 | 0.00515 | -0.1256 | 91.3204
0 | 0.5261 | 0.0054 | -0.1257 | 97.4259
0.5 | 0.5843 | 0.00541 | -0.1266 | 108.0037
1 | 0.6447 | 0.00544 | -0.1282 | 118.511
1.5 | 0.6956 | 0.00531 | -0.1276 | 130.9981
2 | 0.7495 | 0.00523 | -0.1277 | 143.3078
2.5 | 0.7989 | 0.00515 | -0.1268 | 155.1262
3 | 0.8453 | 0.00506 | -0.1253 | 167.0553
3.5 | 0.8708 | 0.00505 | -0.119 | 172.4356
4 | 0.8644 | 0.00574 | -0.1061 | 150.5923
4.5 | 0.8432 | 0.00717 | -0.091 | 117.6011
5 | 0.8306 | 0.0089 | -0.0785 | 93.3258
5.5 | 0.8316 | 0.01056 | -0.0692 | 78.75
6 | 0.8468 | 0.01198 | -0.0628 | 70.6845
7 | 0.8862 | 0.01482 | -0.0524 | 59.7976
7.5 | 0.9127 | 0.01611 | -0.0486 | 56.6543
8 | 0.9431 | 0.01731 | -0.0456 | 54.483
8.5 | 0.9714 | 0.01866 | -0.0423 | 52.0579
9 | 1.0044 | 0.01986 | -0.0399 | 50.574
9.5 | 1.0409 | 0.0209 | -0.0381 | 49.8038
10 | 1.0775 | 0.02196 | -0.0364 | 49.0665
10.5 | 1.1138 | 0.02307 | -0.0347 | 48.2792
11 | 1.1518 | 0.0241 | -0.0333 | 47.7925
11.5 | 1.1859 | 0.02536 | -0.0315 | 46.7626
12 | 1.2224 | 0.0265 | -0.0301 | 46.1283
12.5 | 1.2556 | 0.02786 | -0.0284 | 45.0682
13 | 1.2889 | 0.02925 | -0.0268 | 44.065
13.5 | 1.3203 | 0.03081 | -0.0251 | 42.853
14 | 1.3496 | 0.03255 | -0.0233 | 41.4624
14.5 | 1.3782 | 0.03437 | -0.0216 | 40.0989
15 | 1.4025 | 0.03656 | -0.0195 | 38.3616
15.5 | 1.4279 | 0.03872 | -0.0178 | 36.8776
16 | 1.4519 | 0.04109 | -0.0161 | 35.3346
16.5 | 1.4695 | 0.04404 | -0.0141 | 33.3674
17 | 1.487 | 0.04711 | -0.0123 | 31.5644
17.5 | 1.5057 | 0.0502 | -0.011 | 29.994
18 | 1.5212 | 0.05368 | -0.0098 | 28.3383
18.5 | 1.5338 | 0.05757 | -0.0087 | 26.6423
19 | 1.5436 | 0.06195 | -0.008 | 24.9169
19.5 | 1.5466 | 0.06721 | -0.0074 | 23.0115
20 | 1.5377 | 0.07424 | -0.0073 | 20.7126

## 51. Re 2M Mach 0.10 (1)
BIGFOIL.COM POLAR EXPORT
NACA67-617
NACA67-617 |  |  |  | Cl Max: | 1.68 | at alpha= | 11.5 | deg
JavaFoil+Calcfoil stall+Eppler ext transition |  |  |  | L/D Max: | 220.773 | at alpha= | 4 | deg
Re: | 2000000 |  |  | Cd Min: | 0.00371 | at alpha= | -1.5 | deg
Mach: | 0.1 |  |  | Cl=0 at alpha= | -5.3853 | deg
|  |  |  | @ Cl=0.1, Cd= | 0.0080075
|  |  |  | @ Cl=0.4, Cd= | 0.00399
|  |  |  | @ Cl=0.6, Cd= | 0.0043689
alpha (deg) | Cl | Cd | Cm | Cl/Cd
-18 | -0.716 | 0.14107 | -0.047 | -5.072
-17.5 | -0.723 | 0.13422 | -0.048 | -5.385
-17 | -0.727 | 0.12761 | -0.049 | -5.696
-16.5 | -0.729 | 0.11999 | -0.05 | -6.073
-16 | -0.727 | 0.11314 | -0.052 | -6.428
-15.5 | -0.723 | 0.1079 | -0.053 | -6.697
-15 | -0.715 | 0.1012 | -0.055 | -7.064
-14.5 | -0.705 | 0.09092 | -0.058 | -7.753
-14 | -0.693 | 0.08347 | -0.062 | -8.297
-13.5 | -0.677 | 0.07618 | -0.066 | -8.881
-13 | -0.752 | 0.02034 | -0.098 | -36.954
-12.5 | -0.729 | 0.01632 | -0.102 | -44.636
-12 | -0.694 | 0.01486 | -0.104 | -46.721
-11.5 | -0.655 | 0.0139 | -0.106 | -47.139
-11 | -0.613 | 0.01302 | -0.108 | -47.049
-10.5 | -0.567 | 0.0125 | -0.109 | -45.385
-10 | -0.519 | 0.01183 | -0.111 | -43.897
-9.5 | -0.469 | 0.01139 | -0.112 | -41.181
-9 | -0.417 | 0.01089 | -0.114 | -38.287
-8.5 | -0.363 | 0.01043 | -0.116 | -34.829
-8 | -0.308 | 0.01006 | -0.117 | -30.592
-7.5 | -0.251 | 0.00973 | -0.119 | -25.811
-7 | -0.193 | 0.00933 | -0.12 | -20.692
-6.5 | -0.134 | 0.00897 | -0.122 | -14.963
-6 | -0.075 | 0.00865 | -0.124 | -8.613
-5.5 | -0.014 | 0.0084 | -0.125 | -1.68
-5 | 0.047 | 0.00819 | -0.127 | 5.72
-4.5 | 0.108 | 0.00798 | -0.128 | 13.555
-4 | 0.17 | 0.0078 | -0.13 | 21.766
-3.5 | 0.232 | 0.00765 | -0.131 | 30.295
-3 | 0.296 | 0.00401 | -0.133 | 73.631
-2.5 | 0.358 | 0.00399 | -0.134 | 89.573
-2 | 0.42 | 0.00399 | -0.136 | 105.259
-1.5 | 0.482 | 0.00371 | -0.137 | 130.114
-1 | 0.544 | 0.00436 | -0.139 | 124.898
-0.5 | 0.607 | 0.00437 | -0.14 | 138.942
0 | 0.672 | 0.00438 | -0.142 | 153.614
0.5 | 0.734 | 0.00443 | -0.143 | 165.666
1 | 0.796 | 0.0045 | -0.144 | 177.037
1.5 | 0.858 | 0.00458 | -0.146 | 187.113
2 | 0.919 | 0.00467 | -0.147 | 197.032
2.5 | 0.974 | 0.00475 | -0.149 | 205.228
3 | 1.034 | 0.00484 | -0.15 | 213.425
3.5 | 1.092 | 0.00497 | -0.151 | 219.472
4 | 1.15 | 0.00521 | -0.152 | 220.773
4.5 | 1.206 | 0.00582 | -0.154 | 207.273
5 | 1.261 | 0.00662 | -0.155 | 190.561
5.5 | 1.307 | 0.01489 | -0.155 | 87.762
6 | 1.358 | 0.01564 | -0.157 | 86.825
6.5 | 1.406 | 0.01606 | -0.158 | 87.537
7 | 1.451 | 0.01672 | -0.159 | 86.819
7.5 | 1.494 | 0.01738 | -0.16 | 86.006
8 | 1.535 | 0.018 | -0.161 | 85.23
8.5 | 1.571 | 0.0193 | -0.162 | 81.39
9 | 1.604 | 0.02013 | -0.163 | 79.679
9.5 | 1.63 | 0.02098 | -0.164 | 77.668
10 | 1.65 | 0.02191 | -0.165 | 75.336
10.5 | 1.665 | 0.02284 | -0.166 | 72.932
11 | 1.676 | 0.0238 | -0.167 | 70.4
11.5 | 1.68 | 0.02507 | -0.168 | 66.995
12 | 1.679 | 0.02611 | -0.169 | 64.308
12.5 | 1.673 | 0.02746 | -0.17 | 60.915
13 | 1.661 | 0.02876 | -0.171 | 57.741
13.5 | 1.644 | 0.03011 | -0.171 | 54.605
14 | 1.622 | 0.03159 | -0.172 | 51.345
14.5 | 1.596 | 0.03296 | -0.173 | 48.427
15 | 1.565 | 0.035 | -0.173 | 44.726
15.5 | 1.53 | 0.03733 | -0.174 | 40.982
16 | 1.491 | 0.03976 | -0.174 | 37.49
16.5 | 1.446 | 0.0436 | -0.173 | 33.159

## 52. Re 2M Mach 0.10 (2)
BIGFOIL.COM POLAR EXPORT
NACA67-617
NACA67-617 |  |  |  | Cl Max: | 1.5333 | at alpha= | 19 | deg
XFOIL ncrit=9 |  |  |  | L/D Max: | 171.791 | at alpha= | 3.5 | deg
Re: | 2000000 |  |  | Cd Min: | 0.07787 | at alpha= | 20 | deg
Mach: | 0.1 |  |  | Cl=0 at alpha= | -5.691 | deg
|  |  |  | @ Cl=0.1, Cd= | 0.0081535
|  |  |  | @ Cl=0.4, Cd= | 0.0050681
|  |  |  | @ Cl=0.6, Cd= | 0.0054466
alpha (deg) | Cl | Cd | Cm | Cl/Cd
-20 | -0.6878 | 0.07394 | -0.1685 | -9.3021
-19 | -0.7903 | 0.04532 | -0.1862 | -17.4382
-18.5 | -0.8102 | 0.03801 | -0.1887 | -21.3154
-18 | -0.8097 | 0.03374 | -0.1887 | -23.9982
-17 | -0.7937 | 0.02772 | -0.1858 | -28.6328
-16.5 | -0.7725 | 0.02596 | -0.1841 | -29.7573
-16 | -0.7567 | 0.02395 | -0.1816 | -31.595
-15.5 | -0.7335 | 0.02244 | -0.1794 | -32.6872
-15 | -0.7113 | 0.02096 | -0.1766 | -33.9361
-14.5 | -0.6793 | 0.02 | -0.1748 | -33.965
-14 | -0.6539 | 0.01865 | -0.172 | -35.0617
-13.5 | -0.6183 | 0.01788 | -0.1703 | -34.5805
-13 | -0.5874 | 0.01682 | -0.1678 | -34.9227
-12.5 | -0.5644 | 0.01534 | -0.164 | -36.7927
-12 | -0.5302 | 0.01447 | -0.1617 | -36.6413
-11.5 | -0.4937 | 0.01365 | -0.1595 | -36.1685
-11 | -0.4533 | 0.01307 | -0.1578 | -34.6825
-10.5 | -0.4134 | 0.01246 | -0.156 | -33.1782
-10 | -0.3723 | 0.01189 | -0.1543 | -31.312
-9.5 | -0.3299 | 0.01141 | -0.1527 | -28.9132
-9 | -0.2884 | 0.01087 | -0.1509 | -26.5317
-8.5 | -0.2461 | 0.01039 | -0.1492 | -23.6862
-8 | -0.2021 | 0.01001 | -0.1477 | -20.1898
-7.5 | -0.1577 | 0.00965 | -0.1463 | -16.342
-7 | -0.1123 | 0.00937 | -0.1451 | -11.9851
-6.5 | -0.0691 | 0.00904 | -0.1433 | -7.6438
-6 | -0.0254 | 0.00878 | -0.1416 | -2.8929
-5.5 | 0.0157 | 0.00852 | -0.1393 | 1.8427
-5 | 0.0545 | 0.00836 | -0.1364 | 6.5191
-4.5 | 0.0964 | 0.00817 | -0.1341 | 11.7993
-4 | 0.1422 | 0.00796 | -0.1327 | 17.8643
-3.5 | 0.1863 | 0.00766 | -0.131 | 24.3211
-3 | 0.2263 | 0.00719 | -0.1286 | 31.4743
-2.5 | 0.2632 | 0.00652 | -0.1257 | 40.3681
-2 | 0.3014 | 0.00552 | -0.1236 | 54.6014
-1.5 | 0.3559 | 0.00503 | -0.1242 | 70.7555
-1 | 0.4138 | 0.00508 | -0.1251 | 81.4567
-0.5 | 0.4718 | 0.00518 | -0.126 | 91.0811
0 | 0.528 | 0.00543 | -0.1261 | 97.2376
0.5 | 0.5866 | 0.00544 | -0.1271 | 107.8309
1 | 0.6471 | 0.00547 | -0.1286 | 118.2998
1.5 | 0.6983 | 0.00533 | -0.128 | 131.0131
2 | 0.7525 | 0.00525 | -0.1281 | 143.3333
2.5 | 0.8017 | 0.00518 | -0.1271 | 154.7683
3 | 0.8475 | 0.00508 | -0.1253 | 166.8307
3.5 | 0.8727 | 0.00508 | -0.1189 | 171.7913
4 | 0.8659 | 0.00579 | -0.1059 | 149.5509
4.5 | 0.8438 | 0.00726 | -0.0906 | 116.2259
5 | 0.8306 | 0.00902 | -0.0779 | 92.0843
5.5 | 0.8316 | 0.01071 | -0.0686 | 77.6471
6 | 0.8467 | 0.01215 | -0.0621 | 69.6872
7 | 0.8853 | 0.01506 | -0.0516 | 58.7849
7.5 | 0.9127 | 0.01634 | -0.0479 | 55.8568
8 | 0.9427 | 0.01758 | -0.0447 | 53.6234
8.5 | 0.9714 | 0.01895 | -0.0415 | 51.2612
9 | 1.0053 | 0.02013 | -0.0391 | 49.9404
9.5 | 1.041 | 0.02124 | -0.0371 | 49.0113
10 | 1.0787 | 0.02228 | -0.0355 | 48.4156
10.5 | 1.1157 | 0.02339 | -0.0338 | 47.6999
11 | 1.1525 | 0.02452 | -0.0322 | 47.0024
11.5 | 1.1871 | 0.0258 | -0.0304 | 46.0116
12 | 1.2243 | 0.02693 | -0.029 | 45.4623
12.5 | 1.2562 | 0.02843 | -0.027 | 44.1857
13 | 1.2911 | 0.02978 | -0.0255 | 43.3546
13.5 | 1.3214 | 0.03145 | -0.0236 | 42.0159
14 | 1.3504 | 0.0333 | -0.0217 | 40.5526
14.5 | 1.3781 | 0.03525 | -0.0198 | 39.095
15 | 1.4032 | 0.03746 | -0.0178 | 37.4586
15.5 | 1.428 | 0.03975 | -0.016 | 35.9245
16 | 1.4503 | 0.04236 | -0.0141 | 34.2375
16.5 | 1.4653 | 0.04567 | -0.012 | 32.0845
17 | 1.4859 | 0.04857 | -0.0105 | 30.593
17.5 | 1.5032 | 0.05193 | -0.0091 | 28.9467
18 | 1.5172 | 0.05572 | -0.0079 | 27.229
18.5 | 1.527 | 0.06006 | -0.0069 | 25.4246
19 | 1.5333 | 0.06502 | -0.0062 | 23.582
19.5 | 1.5292 | 0.07143 | -0.0059 | 21.4084
20 | 1.5269 | 0.07787 | -0.0063 | 19.6083

## 53. Re 2M Mach 0.25 (1)
BIGFOIL.COM POLAR EXPORT
NACA67-617
NACA67-617 |  |  |  | Cl Max: | 1.639 | at alpha= | 10 | deg
JavaFoil+Calcfoil stall+Eppler ext transition |  |  |  | L/D Max: | 219.165 | at alpha= | 4 | deg
Re: | 2000000 |  |  | Cd Min: | 0.0038 | at alpha= | -2.5 | deg
Mach: | 0.25 |  |  | Cl=0 at alpha= | -5.3871 | deg
|  |  |  | @ Cl=0.1, Cd= | 0.0082149
|  |  |  | @ Cl=0.4, Cd= | 0.0041145
|  |  |  | @ Cl=0.6, Cd= | 0.004453
alpha (deg) | Cl | Cd | Cm | Cl/Cd
-16.5 | -0.583 | 0.13424 | -0.048 | -4.341
-16 | -0.605 | 0.12694 | -0.049 | -4.77
-15.5 | -0.623 | 0.11789 | -0.051 | -5.285
-15 | -0.635 | 0.10923 | -0.053 | -5.814
-14.5 | -0.641 | 0.10283 | -0.054 | -6.232
-14 | -0.641 | 0.09565 | -0.056 | -6.701
-13.5 | -0.635 | 0.08641 | -0.058 | -7.352
-13 | -0.624 | 0.07935 | -0.062 | -7.868
-12.5 | -0.604 | 0.07311 | -0.066 | -8.257
-12 | -0.587 | 0.06139 | -0.076 | -9.56
-11.5 | -0.645 | 0.01574 | -0.108 | -40.942
-11 | -0.61 | 0.01409 | -0.11 | -43.252
-10.5 | -0.568 | 0.01318 | -0.112 | -43.112
-10 | -0.523 | 0.01245 | -0.114 | -41.997
-9.5 | -0.475 | 0.0118 | -0.115 | -40.204
-9 | -0.423 | 0.01128 | -0.117 | -37.508
-8.5 | -0.369 | 0.01084 | -0.119 | -34.098
-8 | -0.314 | 0.01038 | -0.12 | -30.222
-7.5 | -0.256 | 0.01 | -0.122 | -25.635
-7 | -0.197 | 0.00958 | -0.124 | -20.62
-6.5 | -0.137 | 0.0092 | -0.125 | -14.939
-6 | -0.076 | 0.00889 | -0.127 | -8.591
-5.5 | -0.014 | 0.00859 | -0.128 | -1.685
-5 | 0.048 | 0.00838 | -0.13 | 5.728
-4.5 | 0.111 | 0.00818 | -0.132 | 13.562
-4 | 0.174 | 0.00749 | -0.133 | 23.253
-3.5 | 0.238 | 0.00729 | -0.134 | 32.603
-3 | 0.303 | 0.0041 | -0.136 | 74.06
-2.5 | 0.367 | 0.0038 | -0.138 | 96.611
-2 | 0.431 | 0.00441 | -0.139 | 97.762
-1.5 | 0.495 | 0.00441 | -0.141 | 112.086
-1 | 0.559 | 0.00444 | -0.142 | 125.795
-0.5 | 0.622 | 0.00446 | -0.144 | 139.61
0 | 0.69 | 0.00446 | -0.145 | 154.867
0.5 | 0.754 | 0.00453 | -0.147 | 166.595
1 | 0.817 | 0.0046 | -0.148 | 177.864
1.5 | 0.88 | 0.00468 | -0.149 | 188.166
2 | 0.944 | 0.00478 | -0.151 | 197.426
2.5 | 1 | 0.00487 | -0.152 | 205.342
3 | 1.06 | 0.00498 | -0.154 | 213.047
3.5 | 1.12 | 0.00513 | -0.155 | 218.281
4 | 1.179 | 0.00538 | -0.156 | 219.165
4.5 | 1.236 | 0.00616 | -0.158 | 200.739
5 | 1.291 | 0.00721 | -0.159 | 179.099
5.5 | 1.338 | 0.01577 | -0.159 | 84.868
6 | 1.389 | 0.01637 | -0.161 | 84.837
6.5 | 1.436 | 0.01704 | -0.162 | 84.25
7 | 1.48 | 0.01778 | -0.163 | 83.249
7.5 | 1.52 | 0.01845 | -0.164 | 82.377
8 | 1.556 | 0.01963 | -0.165 | 79.262
8.5 | 1.588 | 0.02061 | -0.167 | 77.057
9 | 1.614 | 0.02147 | -0.168 | 75.203
9.5 | 1.631 | 0.02243 | -0.169 | 72.685
10 | 1.639 | 0.02349 | -0.17 | 69.774
10.5 | 1.639 | 0.02468 | -0.171 | 66.413
11 | 1.631 | 0.02595 | -0.172 | 62.84
11.5 | 1.339 | 0.0791 | -0.095 | 16.924
12 | 1.587 | 0.02895 | -0.173 | 54.823
12.5 | 1.552 | 0.03055 | -0.174 | 50.809
13 | 1.508 | 0.03222 | -0.175 | 46.795
13.5 | 1.453 | 0.03442 | -0.175 | 42.22
14 | 1.386 | 0.03822 | -0.175 | 36.255
14.5 | 1.165 | 0.08535 | -0.138 | 13.65
15 | 1.065 | 0.10921 | -0.118 | 9.754

## 54. Re 2M Mach 0.25 (2)
BIGFOIL.COM POLAR EXPORT
NACA67-617
NACA67-617 |  |  |  | Cl Max: | 1.474 | at alpha= | 18 | deg
XFOIL ncrit=9 |  |  |  | L/D Max: | 167.083 | at alpha= | 3.5 | deg
Re: | 2000000 |  |  | Cd Min: | 0.1645 | at alpha= | -20 | deg
Mach: | 0.25 |  |  | Cl=0 at alpha= | -5.8489 | deg
|  |  |  | @ Cl=0.1, Cd= | 0.0083775
|  |  |  | @ Cl=0.4, Cd= | 0.005174
|  |  |  | @ Cl=0.6, Cd= | 0.00562
alpha (deg) | Cl | Cd | Cm | Cl/Cd
-20 | -0.205 | 0.1645 | -0.1412 | -1.2462
-19.5 | -0.187 | 0.1593 | -0.1449 | -1.1739
-19 | -0.1805 | 0.15115 | -0.1487 | -1.1942
-17 | -0.5983 | 0.05008 | -0.1958 | -11.9469
-16.5 | -0.6085 | 0.04251 | -0.2 | -14.3143
-16 | -0.6357 | 0.03512 | -0.2013 | -18.1008
-15.5 | -0.6344 | 0.03116 | -0.2001 | -20.3594
-15 | -0.6378 | 0.02748 | -0.197 | -23.2096
-14.5 | -0.6203 | 0.02537 | -0.1943 | -24.4501
-14 | -0.6122 | 0.02277 | -0.1902 | -26.8863
-13.5 | -0.5858 | 0.02131 | -0.1873 | -27.4894
-13 | -0.5597 | 0.01985 | -0.184 | -28.1965
-12.5 | -0.5473 | 0.01757 | -0.1788 | -31.1497
-12 | -0.5174 | 0.01625 | -0.1755 | -31.84
-11.5 | -0.4854 | 0.01505 | -0.1722 | -32.2525
-11 | -0.4464 | 0.01425 | -0.1697 | -31.3263
-10.5 | -0.4074 | 0.01343 | -0.1671 | -30.3351
-10 | -0.3675 | 0.01266 | -0.1646 | -29.0284
-9.5 | -0.3254 | 0.01203 | -0.1623 | -27.049
-9 | -0.2816 | 0.0115 | -0.1604 | -24.487
-8.5 | -0.2398 | 0.01088 | -0.158 | -22.0404
-8 | -0.1948 | 0.01042 | -0.1562 | -18.6948
-7.5 | -0.1478 | 0.01008 | -0.1548 | -14.6627
-7 | -0.1037 | 0.00966 | -0.1527 | -10.735
-6.5 | -0.0583 | 0.00934 | -0.1509 | -6.242
-6 | -0.0133 | 0.00904 | -0.149 | -1.4712
-5.5 | 0.0307 | 0.00874 | -0.1468 | 3.5126
-5 | 0.075 | 0.00852 | -0.1447 | 8.8028
-4.5 | 0.1136 | 0.0083 | -0.1414 | 13.6867
-4 | 0.1542 | 0.00813 | -0.1384 | 18.9668
-3.5 | 0.1988 | 0.00789 | -0.1364 | 25.1965
-3 | 0.238 | 0.00745 | -0.1334 | 31.9463
-2.5 | 0.2749 | 0.0069 | -0.1302 | 39.8406
-2 | 0.308 | 0.00594 | -0.1265 | 51.8519
-1.5 | 0.3595 | 0.00514 | -0.1263 | 69.9416
-1 | 0.4191 | 0.00519 | -0.1272 | 80.7514
-0.5 | 0.4791 | 0.00531 | -0.1281 | 90.226
0 | 0.5375 | 0.00558 | -0.1284 | 96.3262
0.5 | 0.5988 | 0.00562 | -0.1295 | 106.548
1 | 0.6589 | 0.00562 | -0.1305 | 117.242
1.5 | 0.7119 | 0.00549 | -0.1299 | 129.6721
2 | 0.7683 | 0.00539 | -0.13 | 142.5417
2.5 | 0.815 | 0.00533 | -0.128 | 152.9081
3 | 0.856 | 0.00521 | -0.1247 | 164.2994
3.5 | 0.8822 | 0.00528 | -0.1181 | 167.0833
4 | 0.8746 | 0.00605 | -0.1047 | 144.562
4.5 | 0.8452 | 0.00779 | -0.0878 | 108.4981
5 | 0.8299 | 0.00974 | -0.0747 | 85.2053
5.5 | 0.8308 | 0.01157 | -0.0652 | 71.8064
6 | 0.8448 | 0.01316 | -0.0584 | 64.1945
6.5 | 0.8607 | 0.01483 | -0.0522 | 58.0378
7 | 0.8854 | 0.01625 | -0.0477 | 54.4862
7.5 | 0.9123 | 0.01767 | -0.0437 | 51.6299
8 | 0.944 | 0.01897 | -0.0404 | 49.7628
8.5 | 0.972 | 0.02053 | -0.0368 | 47.3453
9 | 1.0077 | 0.02178 | -0.0344 | 46.2672
9.5 | 1.0456 | 0.02296 | -0.0323 | 45.5401
10 | 1.0841 | 0.02414 | -0.0303 | 44.9089
10.5 | 1.1228 | 0.02536 | -0.0285 | 44.2744
11 | 1.1592 | 0.02673 | -0.0264 | 43.367
11.5 | 1.1961 | 0.02814 | -0.0245 | 42.5053
12 | 1.2313 | 0.02966 | -0.0224 | 41.5138
12.5 | 1.2657 | 0.03128 | -0.0203 | 40.4636
13 | 1.2984 | 0.03308 | -0.0182 | 39.2503
13.5 | 1.3271 | 0.03523 | -0.0157 | 37.6696
14 | 1.3547 | 0.03754 | -0.0134 | 36.0868
14.5 | 1.3803 | 0.04011 | -0.0111 | 34.4129
15 | 1.4039 | 0.04291 | -0.0088 | 32.7173
15.5 | 1.4223 | 0.04627 | -0.0064 | 30.7391
16 | 1.4383 | 0.05001 | -0.0043 | 28.7602
16.5 | 1.4534 | 0.05405 | -0.0025 | 26.8899
17 | 1.4647 | 0.05863 | -0.0011 | 24.9821
17.5 | 1.4721 | 0.06381 | 0 | 23.0701
18 | 1.474 | 0.06991 | 0.0004 | 21.0843
18.5 | 1.4612 | 0.0781 | 0 | 18.7093
19 | 1.4531 | 0.0862 | -0.0015 | 16.8573
19.5 | 1.4449 | 0.09467 | -0.0038 | 15.2625
20 | 1.4256 | 0.10509 | -0.0078 | 13.5655

## 55. Re 2M Mach 0.50 (1)
BIGFOIL.COM POLAR EXPORT
NACA67-617
NACA67-617 |  |  |  | Cl Max: | 1.542 | at alpha= | 7 | deg
JavaFoil+Calcfoil stall+Eppler ext transition |  |  |  | L/D Max: | 208.968 | at alpha= | 3.5 | deg
Re: | 2000000 |  |  | Cd Min: | 0.00481 | at alpha= | -2.5 | deg
Mach: | 0.5 |  |  | Cl=0 at alpha= | -5.3841 | deg
|  |  |  | @ Cl=0.1, Cd= | 0.0087486
|  |  |  | @ Cl=0.4, Cd= | 0.0051661
|  |  |  | @ Cl=0.6, Cd= | 0.0048611
alpha (deg) | Cl | Cd | Cm | Cl/Cd
-20 | -0.825 | 0.17743 | -0.053 | -4.652
-19.5 | -0.798 | 0.17273 | -0.054 | -4.618
-19 | -0.769 | 0.16807 | -0.054 | -4.575
-18.5 | -0.741 | 0.16094 | -0.054 | -4.601
-18 | -0.712 | 0.15671 | -0.054 | -4.546
-17.5 | -0.685 | 0.15188 | -0.055 | -4.508
-17 | -0.657 | 0.14564 | -0.056 | -4.51
-16.5 | -0.629 | 0.13852 | -0.057 | -4.54
-16 | -0.6 | 0.13986 | -0.057 | -4.292
-15.5 | -0.572 | 0.13146 | -0.055 | -4.347
-15 | -0.543 | 0.12598 | -0.056 | -4.313
-14.5 | -0.515 | 0.12197 | -0.057 | -4.226
-14 | -0.487 | 0.1181 | -0.057 | -4.127
-13.5 | -0.459 | 0.11588 | -0.059 | -3.964
-13 | -0.431 | 0.11269 | -0.059 | -3.826
-12.5 | -0.402 | 0.10542 | -0.056 | -3.815
-12 | -0.374 | 0.10034 | -0.057 | -3.728
-11.5 | -0.346 | 0.09864 | -0.058 | -3.507
-11 | -0.318 | 0.0925 | -0.058 | -3.434
-10.5 | -0.29 | 0.0865 | -0.06 | -3.348
-10 | -0.262 | 0.06757 | -0.064 | -3.874
-9.5 | -0.234 | 0.06184 | -0.067 | -3.779
-9 | -0.33 | 0.05607 | -0.071 | -5.877
-8.5 | -0.366 | 0.01414 | -0.13 | -25.892
-8 | -0.326 | 0.01233 | -0.134 | -26.454
-7.5 | -0.273 | 0.0111 | -0.136 | -24.596
-7 | -0.213 | 0.01049 | -0.137 | -20.342
-6.5 | -0.15 | 0.00973 | -0.139 | -15.403
-6 | -0.084 | 0.00918 | -0.141 | -9.133
-5.5 | -0.016 | 0.00933 | -0.142 | -1.712
-5 | 0.053 | 0.00895 | -0.144 | 5.939
-4.5 | 0.123 | 0.00865 | -0.146 | 14.229
-4 | 0.194 | 0.00841 | -0.147 | 23.039
-3.5 | 0.264 | 0.0082 | -0.149 | 32.25
-3 | 0.337 | 0.00797 | -0.151 | 42.249
-2.5 | 0.408 | 0.00481 | -0.153 | 84.917
-2 | 0.479 | 0.00481 | -0.154 | 99.647
-1.5 | 0.55 | 0.00484 | -0.156 | 113.756
-1 | 0.621 | 0.00487 | -0.157 | 127.525
-0.5 | 0.692 | 0.00493 | -0.159 | 140.427
0 | 0.768 | 0.00488 | -0.161 | 157.535
0.5 | 0.839 | 0.00498 | -0.162 | 168.552
1 | 0.91 | 0.00507 | -0.164 | 179.332
1.5 | 0.98 | 0.00519 | -0.165 | 188.84
2 | 1.05 | 0.00532 | -0.167 | 197.581
2.5 | 1.11 | 0.00546 | -0.168 | 203.303
3 | 1.176 | 0.00563 | -0.17 | 208.714
3.5 | 1.241 | 0.00594 | -0.171 | 208.968
4 | 1.303 | 0.00676 | -0.173 | 192.91
4.5 | 1.363 | 0.0079 | -0.174 | 172.575
5 | 1.414 | 0.01851 | -0.175 | 76.394
5.5 | 1.463 | 0.01939 | -0.176 | 75.414
6 | 1.503 | 0.02042 | -0.178 | 73.602
6.5 | 1.531 | 0.02155 | -0.179 | 71.04
7 | 1.542 | 0.02354 | -0.18 | 65.487
7.5 | 1.523 | 0.02522 | -0.182 | 60.375
8 | 1.442 | 0.02722 | -0.183 | 52.975
8.5 | 0.94 | 0.02929 | -0.184 | 32.082
9 | 0.804 | 0.07089 | -0.093 | 11.348
9.5 | 0.828 | 0.08401 | -0.079 | 9.859
10 | 0.857 | 0.0854 | -0.087 | 10.032
10.5 | 0.884 | 0.0899 | -0.088 | 9.83
11 | 0.91 | 0.09516 | -0.088 | 9.567
11.5 | 0.939 | 0.1016 | -0.095 | 9.243
12 | 0.966 | 0.10754 | -0.096 | 8.981

## 56. Re 2M Mach 0.50 (2)
BIGFOIL.COM POLAR EXPORT
NACA67-617
NACA67-617 |  |  |  | Cl Max: | 1.2697 | at alpha= | 13 | deg
XFOIL ncrit=9 |  |  |  | L/D Max: | 133.388 | at alpha= | 3.5 | deg
Re: | 2000000 |  |  | Cd Min: | 0.18012 | at alpha= | 18 | deg
Mach: | 0.5 |  |  | Cl=0 at alpha= | -6.3149 | deg
|  |  |  | @ Cl=0.1, Cd= | 0.009837
|  |  |  | @ Cl=0.4, Cd= | 0.0060419
|  |  |  | @ Cl=0.6, Cd= | 0.0065685
alpha (deg) | Cl | Cd | Cm | Cl/Cd
-14.5 | 0.0278 | 0.11263 | -0.1979 | 0.24683
-14 | 0.016 | 0.10138 | -0.2021 | 0.15782
-13.5 | 0.0253 | 0.09475 | -0.2053 | 0.26702
-13 | 0.021 | 0.08607 | -0.2091 | 0.24399
-12.5 | 0.0011 | 0.07543 | -0.214 | 0.014583
-12 | -0.0322 | 0.06372 | -0.2195 | -0.50534
-11.5 | -0.0889 | 0.04647 | -0.2304 | -1.9131
-11 | -0.1419 | 0.03599 | -0.2338 | -3.9428
-10.5 | -0.1886 | 0.02917 | -0.2295 | -6.4655
-10 | -0.2297 | 0.0236 | -0.221 | -9.7331
-9.5 | -0.2467 | 0.01928 | -0.2121 | -12.7956
-9 | -0.2313 | 0.01626 | -0.2053 | -14.2251
-8.5 | -0.196 | 0.01437 | -0.2 | -13.6395
-8 | -0.1572 | 0.01297 | -0.195 | -12.1203
-7.5 | -0.1132 | 0.01206 | -0.1906 | -9.3864
-7 | -0.0662 | 0.01138 | -0.1867 | -5.8172
-6.5 | -0.0181 | 0.01082 | -0.1831 | -1.6728
-6 | 0.0308 | 0.01035 | -0.1798 | 2.9758
-5.5 | 0.0807 | 0.00996 | -0.1767 | 8.1024
-5 | 0.1309 | 0.00964 | -0.1739 | 13.5788
-4.5 | 0.1814 | 0.00937 | -0.1712 | 19.3597
-4 | 0.2294 | 0.00912 | -0.1681 | 25.1535
-3.5 | 0.2734 | 0.00895 | -0.1642 | 30.5475
-3 | 0.3046 | 0.00868 | -0.1577 | 35.0922
-2.5 | 0.3146 | 0.00836 | -0.1469 | 37.6316
-2 | 0.3342 | 0.00774 | -0.1384 | 43.1783
-1.5 | 0.3593 | 0.0064 | -0.1318 | 56.1406
-1 | 0.4275 | 0.0058 | -0.1335 | 73.7069
-0.5 | 0.4999 | 0.00601 | -0.1353 | 83.178
0 | 0.5618 | 0.00644 | -0.1347 | 87.236
0.5 | 0.6064 | 0.00659 | -0.1302 | 92.0182
1 | 0.6614 | 0.00643 | -0.1283 | 102.8616
1.5 | 0.7339 | 0.00627 | -0.13 | 117.0494
2 | 0.7717 | 0.00631 | -0.1243 | 122.2979
2.5 | 0.8271 | 0.00625 | -0.1223 | 132.336
3 | 0.8603 | 0.00647 | -0.1157 | 132.9675
3.5 | 0.8977 | 0.00673 | -0.1101 | 133.3878
4 | 0.9019 | 0.00775 | -0.0981 | 116.3742
4.5 | 0.8622 | 0.01026 | -0.0788 | 84.0351
5 | 0.8311 | 0.01322 | -0.0626 | 62.8669
5.5 | 0.8332 | 0.0155 | -0.0526 | 53.7548
6 | 0.8478 | 0.01752 | -0.045 | 48.3904
6.5 | 0.866 | 0.01958 | -0.0384 | 44.2288
7 | 0.8905 | 0.02156 | -0.0328 | 41.3033
7.5 | 0.9191 | 0.02353 | -0.028 | 39.0608
8.5 | 0.9856 | 0.02746 | -0.0198 | 35.8922
9 | 1.0276 | 0.02918 | -0.0168 | 35.2159
9.5 | 1.0697 | 0.03101 | -0.0137 | 34.4953
10 | 1.1094 | 0.03308 | -0.0103 | 33.5369
10.5 | 1.1481 | 0.03536 | -0.007 | 32.4689
11 | 1.1864 | 0.03782 | -0.0036 | 31.3696
11.5 | 1.2202 | 0.04072 | 0 | 29.9656
12 | 1.247 | 0.04433 | 0.0038 | 28.1299
12.5 | 1.2659 | 0.04878 | 0.0077 | 25.9512
13 | 1.2697 | 0.05476 | 0.0113 | 23.1866
13.5 | 1.2633 | 0.06207 | 0.014 | 20.3528
14 | 1.2476 | 0.07089 | 0.015 | 17.5991
14.5 | 1.2244 | 0.08127 | 0.0137 | 15.0658
15 | 1.1974 | 0.09303 | 0.0099 | 12.8711
15.5 | 1.1609 | 0.10684 | 0.0032 | 10.8658
16 | 1.1275 | 0.12122 | -0.0054 | 9.3013
16.5 | 1.0972 | 0.13591 | -0.015 | 8.073
17 | 1.07 | 0.15065 | -0.0249 | 7.1026
17.5 | 1.0447 | 0.16539 | -0.0349 | 6.3166
18 | 1.0223 | 0.18012 | -0.0448 | 5.6757

## 57. Re 3M Mach 0.00 (1)
BIGFOIL.COM POLAR EXPORT
NACA67-617
NACA67-617 |  |  |  | Cl Max: | 1.691 | at alpha= | 12 | deg
JavaFoil+Calcfoil stall+Eppler ext transition |  |  |  | L/D Max: | 240.728 | at alpha= | 3 | deg
Re: | 3000000 |  |  | Cd Min: | 0.00333 | at alpha= | 1 | deg
Mach: | 0 |  |  | Cl=0 at alpha= | -5.3853 | deg
|  |  |  | @ Cl=0.1, Cd= | 0.0072962
|  |  |  | @ Cl=0.4, Cd= | 0.0039368
|  |  |  | @ Cl=0.6, Cd= | 0.0035371
alpha (deg) | Cl | Cd | Cm | Cl/Cd
-18.5 | -0.736 | 0.14308 | -0.047 | -5.146
-18 | -0.742 | 0.1353 | -0.048 | -5.487
-17.5 | -0.746 | 0.12788 | -0.049 | -5.836
-17 | -0.748 | 0.12161 | -0.051 | -6.148
-16.5 | -0.747 | 0.11508 | -0.052 | -6.489
-16 | -0.743 | 0.10832 | -0.054 | -6.859
-15.5 | -0.736 | 0.1028 | -0.055 | -7.16
-15 | -0.743 | 0.07877 | -0.068 | -9.432
-14.5 | -0.73 | 0.07366 | -0.07 | -9.916
-14 | -0.775 | 0.03213 | -0.089 | -24.128
-13.5 | -0.793 | 0.01746 | -0.098 | -45.388
-13 | -0.769 | 0.01532 | -0.1 | -50.22
-12.5 | -0.735 | 0.01413 | -0.102 | -52.056
-12 | -0.698 | 0.01328 | -0.104 | -52.524
-11.5 | -0.657 | 0.0126 | -0.106 | -52.14
-11 | -0.614 | 0.01184 | -0.107 | -51.801
-10.5 | -0.567 | 0.01135 | -0.109 | -49.994
-10 | -0.519 | 0.01084 | -0.11 | -47.866
-9.5 | -0.469 | 0.01044 | -0.112 | -44.891
-9 | -0.416 | 0.00998 | -0.114 | -41.728
-8.5 | -0.362 | 0.00958 | -0.115 | -37.856
-8 | -0.307 | 0.0092 | -0.117 | -33.366
-7.5 | -0.25 | 0.00886 | -0.118 | -28.253
-7 | -0.193 | 0.00856 | -0.12 | -22.51
-6.5 | -0.134 | 0.00822 | -0.122 | -16.283
-6 | -0.074 | 0.00792 | -0.123 | -9.384
-5.5 | -0.014 | 0.00766 | -0.125 | -1.836
-5 | 0.047 | 0.00747 | -0.126 | 6.25
-4.5 | 0.108 | 0.00727 | -0.128 | 14.824
-4 | 0.169 | 0.0071 | -0.129 | 23.824
-3.5 | 0.231 | 0.00698 | -0.131 | 33.079
-3 | 0.295 | 0.00392 | -0.133 | 75.3
-2.5 | 0.357 | 0.00393 | -0.135 | 91.019
-2 | 0.42 | 0.00394 | -0.136 | 106.419
-1.5 | 0.482 | 0.00398 | -0.138 | 121.014
-1 | 0.544 | 0.00351 | -0.139 | 154.945
-0.5 | 0.606 | 0.00354 | -0.14 | 171.33
0 | 0.671 | 0.00355 | -0.142 | 188.899
0.5 | 0.733 | 0.00359 | -0.143 | 204.329
1 | 0.794 | 0.00333 | -0.145 | 238.402
1.5 | 0.856 | 0.00407 | -0.146 | 210.328
2 | 0.917 | 0.00414 | -0.147 | 221.265
2.5 | 0.972 | 0.0041 | -0.149 | 236.893
3 | 1.031 | 0.00428 | -0.15 | 240.728
3.5 | 1.088 | 0.00501 | -0.151 | 217.067
4 | 1.145 | 0.00562 | -0.152 | 203.652
4.5 | 1.199 | 0.00738 | -0.153 | 162.453
5 | 1.252 | 0.00969 | -0.154 | 129.268
5.5 | 1.303 | 0.01364 | -0.155 | 95.526
6 | 1.353 | 0.01438 | -0.156 | 94.118
6.5 | 1.402 | 0.01491 | -0.158 | 94.003
7 | 1.448 | 0.01546 | -0.159 | 93.664
7.5 | 1.491 | 0.01607 | -0.16 | 92.826
8 | 1.532 | 0.01663 | -0.161 | 92.146
8.5 | 1.569 | 0.01781 | -0.162 | 88.112
9 | 1.603 | 0.01856 | -0.163 | 86.348
9.5 | 1.63 | 0.01934 | -0.164 | 84.305
10 | 1.652 | 0.02005 | -0.165 | 82.398
10.5 | 1.67 | 0.02092 | -0.166 | 79.804
11 | 1.682 | 0.02179 | -0.167 | 77.174
11.5 | 1.689 | 0.02292 | -0.168 | 73.687
12 | 1.691 | 0.0238 | -0.169 | 71.053
12.5 | 1.689 | 0.02485 | -0.169 | 67.945
13 | 1.681 | 0.02587 | -0.17 | 64.987
13.5 | 1.669 | 0.02727 | -0.171 | 61.194
14 | 1.652 | 0.02839 | -0.172 | 58.187
14.5 | 1.631 | 0.02981 | -0.172 | 54.715
15 | 1.606 | 0.03129 | -0.173 | 51.32
15.5 | 1.577 | 0.03314 | -0.174 | 47.574
16 | 1.544 | 0.03519 | -0.174 | 43.875
16.5 | 1.509 | 0.03718 | -0.174 | 40.586
17 | 1.47 | 0.04017 | -0.174 | 36.581

## 58. Re 3M Mach 0.00 (2)
BIGFOIL.COM POLAR EXPORT
NACA67-617
NACA67-617 |  |  |  | Cl Max: | 1.6209 | at alpha= | 20 | deg
XFOIL ncrit=9 |  |  |  | L/D Max: | 195.714 | at alpha= | 3 | deg
Re: | 3000000 |  |  | Cd Min: | 0.06488 | at alpha= | 20 | deg
Mach: | 0 |  |  | Cl=0 at alpha= | -5.4551 | deg
|  |  |  | @ Cl=0.1, Cd= | 0.0072859
|  |  |  | @ Cl=0.4, Cd= | 0.0042056
|  |  |  | @ Cl=0.6, Cd= | 0.0042451
alpha (deg) | Cl | Cd | Cm | Cl/Cd
-20 | -0.998 | 0.03397 | -0.1826 | -29.3789
-19.5 | -0.9755 | 0.03165 | -0.1829 | -30.8215
-19 | -0.9609 | 0.029 | -0.1823 | -33.1345
-18.5 | -0.9371 | 0.02721 | -0.1815 | -34.4395
-18 | -0.9158 | 0.02538 | -0.1802 | -36.0835
-17.5 | -0.8924 | 0.02384 | -0.1786 | -37.4329
-17 | -0.87 | 0.02226 | -0.1767 | -39.0836
-16.5 | -0.8385 | 0.02133 | -0.1753 | -39.3108
-16 | -0.8133 | 0.02003 | -0.1731 | -40.6041
-15.5 | -0.798 | 0.01824 | -0.1695 | -43.75
-15 | -0.7721 | 0.01704 | -0.1668 | -45.311
-14.5 | -0.7415 | 0.0161 | -0.1645 | -46.0559
-14 | -0.7079 | 0.01524 | -0.1624 | -46.4501
-13.5 | -0.6711 | 0.01451 | -0.1607 | -46.2509
-13 | -0.6331 | 0.01386 | -0.1591 | -45.6782
-12.5 | -0.5952 | 0.0132 | -0.1573 | -45.0909
-12 | -0.5559 | 0.01262 | -0.1557 | -44.0491
-11.5 | -0.5169 | 0.01205 | -0.1538 | -42.8963
-11 | -0.4732 | 0.01168 | -0.1528 | -40.5137
-10.5 | -0.4316 | 0.01117 | -0.1513 | -38.6392
-10 | -0.3918 | 0.01053 | -0.1494 | -37.208
-9.5 | -0.349 | 0.01007 | -0.1479 | -34.6574
-9 | -0.3055 | 0.00967 | -0.1465 | -31.5926
-8.5 | -0.261 | 0.00933 | -0.1453 | -27.9743
-8 | -0.2164 | 0.009 | -0.1439 | -24.0444
-7.5 | -0.1737 | 0.0086 | -0.1422 | -20.1977
-7 | -0.1302 | 0.00829 | -0.1406 | -15.7057
-6.5 | -0.0864 | 0.00804 | -0.1389 | -10.7463
-6 | -0.0449 | 0.00779 | -0.1368 | -5.7638
-5.5 | -0.0041 | 0.00768 | -0.1344 | -0.53385
-5 | 0.0416 | 0.0075 | -0.133 | 5.5467
-4.5 | 0.0894 | 0.00733 | -0.1321 | 12.1965
-4 | 0.1375 | 0.00713 | -0.1312 | 19.2847
-3.5 | 0.1853 | 0.0069 | -0.1302 | 26.8551
-3 | 0.2305 | 0.00655 | -0.1288 | 35.1908
-2.5 | 0.2737 | 0.00607 | -0.1271 | 45.0906
-2 | 0.3167 | 0.00543 | -0.1255 | 58.3241
-1.5 | 0.3629 | 0.00449 | -0.1249 | 80.8241
-1 | 0.4216 | 0.00404 | -0.1265 | 104.3564
-0.5 | 0.4824 | 0.00412 | -0.1281 | 117.0874
0 | 0.5389 | 0.00414 | -0.1287 | 130.1691
0.5 | 0.5946 | 0.00425 | -0.129 | 139.9059
1 | 0.6495 | 0.0042 | -0.1293 | 154.6429
1.5 | 0.7052 | 0.00419 | -0.1299 | 168.3055
2 | 0.7566 | 0.00416 | -0.1294 | 181.875
2.5 | 0.8075 | 0.00418 | -0.1289 | 193.1818
3 | 0.8357 | 0.00427 | -0.1232 | 195.7143
3.5 | 0.8176 | 0.00521 | -0.1077 | 156.929
4 | 0.7921 | 0.00679 | -0.0916 | 116.6568
4.5 | 0.7923 | 0.0082 | -0.0815 | 96.622
5 | 0.8012 | 0.00958 | -0.0735 | 83.6326
5.5 | 0.8153 | 0.01094 | -0.0668 | 74.5247
6 | 0.8383 | 0.01212 | -0.0619 | 69.1667
6.5 | 0.8643 | 0.01328 | -0.0576 | 65.0828
7 | 0.8932 | 0.01442 | -0.054 | 61.9417
7.5 | 0.9237 | 0.01555 | -0.0508 | 59.4019
8 | 0.9564 | 0.01665 | -0.0481 | 57.4414
8.5 | 0.9908 | 0.01771 | -0.0457 | 55.9458
9 | 1.0272 | 0.01869 | -0.0437 | 54.9599
9.5 | 1.0659 | 0.01959 | -0.0421 | 54.4104
10 | 1.1051 | 0.02048 | -0.0407 | 53.96
10.5 | 1.1416 | 0.02153 | -0.039 | 53.0237
11 | 1.1795 | 0.02251 | -0.0375 | 52.3989
11.5 | 1.2178 | 0.02349 | -0.0362 | 51.8433
12 | 1.2515 | 0.02474 | -0.0343 | 50.5861
12.5 | 1.2877 | 0.02588 | -0.0329 | 49.7566
13 | 1.3216 | 0.02719 | -0.0312 | 48.6061
13.5 | 1.3517 | 0.02876 | -0.0293 | 46.9993
14.5 | 1.4106 | 0.03211 | -0.0255 | 43.9302
15 | 1.4385 | 0.03397 | -0.0236 | 42.3462
15.5 | 1.4635 | 0.03608 | -0.0217 | 40.5626
16 | 1.4905 | 0.0381 | -0.0201 | 39.1207
16.5 | 1.5135 | 0.04049 | -0.0183 | 37.3796
17 | 1.5336 | 0.04321 | -0.0165 | 35.4918
17.5 | 1.5492 | 0.04642 | -0.0146 | 33.3735
18 | 1.5687 | 0.04937 | -0.0133 | 31.7744
18.5 | 1.5863 | 0.05259 | -0.0121 | 30.1635
19 | 1.6005 | 0.05629 | -0.0111 | 28.4331
19.5 | 1.613 | 0.06025 | -0.0103 | 26.7718
20 | 1.6209 | 0.06488 | -0.0098 | 24.983

## 59. Re 3M Mach 0.10 (1)
BIGFOIL.COM POLAR EXPORT
NACA67-617
NACA67-617 |  |  |  | Cl Max: | 1.682 | at alpha= | 11.5 | deg
JavaFoil+Calcfoil stall+Eppler ext transition |  |  |  | L/D Max: | 241.135 | at alpha= | 3 | deg
Re: | 3000000 |  |  | Cd Min: | 0.00331 | at alpha= | 0.5 | deg
Mach: | 0.1 |  |  | Cl=0 at alpha= | -5.3853 | deg
|  |  |  | @ Cl=0.1, Cd= | 0.0073349
|  |  |  | @ Cl=0.4, Cd= | 0.0039625
|  |  |  | @ Cl=0.6, Cd= | 0.0035471
alpha (deg) | Cl | Cd | Cm | Cl/Cd
-18.5 | -0.707 | 0.14514 | -0.047 | -4.871
-18 | -0.716 | 0.1376 | -0.048 | -5.206
-17.5 | -0.724 | 0.13096 | -0.049 | -5.525
-17 | -0.728 | 0.12446 | -0.05 | -5.847
-16.5 | -0.73 | 0.11693 | -0.051 | -6.239
-16 | -0.729 | 0.11013 | -0.053 | -6.615
-15.5 | -0.724 | 0.10425 | -0.055 | -6.946
-15 | -0.717 | 0.09784 | -0.057 | -7.323
-14.5 | -0.716 | 0.07976 | -0.067 | -8.98
-14 | -0.713 | 0.06562 | -0.074 | -10.87
-13.5 | -0.785 | 0.01874 | -0.098 | -41.864
-13 | -0.765 | 0.01576 | -0.1 | -48.562
-12.5 | -0.733 | 0.0144 | -0.102 | -50.903
-12 | -0.697 | 0.01348 | -0.104 | -51.665
-11.5 | -0.657 | 0.01274 | -0.106 | -51.524
-11 | -0.614 | 0.01196 | -0.108 | -51.305
-10.5 | -0.568 | 0.01148 | -0.109 | -49.47
-10 | -0.52 | 0.01092 | -0.111 | -47.627
-9.5 | -0.47 | 0.01051 | -0.113 | -44.703
-9 | -0.418 | 0.01007 | -0.114 | -41.467
-8.5 | -0.364 | 0.00963 | -0.116 | -37.755
-8 | -0.308 | 0.00929 | -0.117 | -33.172
-7.5 | -0.251 | 0.00896 | -0.119 | -28.068
-7 | -0.193 | 0.0086 | -0.121 | -22.486
-6.5 | -0.134 | 0.00826 | -0.122 | -16.273
-6 | -0.075 | 0.00799 | -0.124 | -9.339
-5.5 | -0.014 | 0.0077 | -0.125 | -1.837
-5 | 0.047 | 0.0075 | -0.127 | 6.252
-4.5 | 0.108 | 0.00731 | -0.128 | 14.826
-4 | 0.17 | 0.00714 | -0.13 | 23.824
-3.5 | 0.232 | 0.00698 | -0.131 | 33.208
-3 | 0.297 | 0.00394 | -0.134 | 75.319
-2.5 | 0.359 | 0.00393 | -0.135 | 91.281
-2 | 0.422 | 0.00398 | -0.137 | 105.875
-1.5 | 0.484 | 0.00401 | -0.138 | 120.635
-1 | 0.547 | 0.00353 | -0.14 | 154.793
-0.5 | 0.609 | 0.00355 | -0.141 | 171.595
0 | 0.674 | 0.00356 | -0.143 | 189.52
0.5 | 0.736 | 0.00331 | -0.144 | 222.508
1 | 0.798 | 0.00334 | -0.145 | 238.846
1.5 | 0.86 | 0.00409 | -0.147 | 210.068
2 | 0.922 | 0.00415 | -0.148 | 221.845
2.5 | 0.977 | 0.00431 | -0.149 | 226.518
3 | 1.036 | 0.0043 | -0.151 | 241.135
3.5 | 1.093 | 0.00505 | -0.152 | 216.332
4 | 1.15 | 0.00567 | -0.153 | 202.828
4.5 | 1.204 | 0.00809 | -0.154 | 148.693
5 | 1.258 | 0.00975 | -0.155 | 128.997
5.5 | 1.309 | 0.01375 | -0.156 | 95.197
6 | 1.359 | 0.0145 | -0.157 | 93.737
6.5 | 1.408 | 0.01506 | -0.158 | 93.437
7 | 1.453 | 0.01563 | -0.159 | 92.996
7.5 | 1.496 | 0.0162 | -0.161 | 92.367
8 | 1.536 | 0.01677 | -0.162 | 91.618
8.5 | 1.573 | 0.01796 | -0.163 | 87.566
9 | 1.606 | 0.01875 | -0.164 | 85.635
9.5 | 1.632 | 0.01954 | -0.165 | 83.485
10 | 1.652 | 0.02032 | -0.166 | 81.32
10.5 | 1.668 | 0.02118 | -0.167 | 78.734
11 | 1.678 | 0.02206 | -0.168 | 76.032
11.5 | 1.682 | 0.02325 | -0.169 | 72.36
12 | 1.681 | 0.02427 | -0.169 | 69.276
12.5 | 1.675 | 0.02535 | -0.17 | 66.067
13 | 1.663 | 0.02658 | -0.171 | 62.57
13.5 | 1.647 | 0.02779 | -0.172 | 59.25
14 | 1.625 | 0.02925 | -0.173 | 55.575
14.5 | 1.6 | 0.03047 | -0.173 | 52.493
15 | 1.569 | 0.03212 | -0.174 | 48.857
15.5 | 1.534 | 0.03437 | -0.174 | 44.629
16 | 1.496 | 0.03645 | -0.174 | 41.041
16.5 | 1.454 | 0.03928 | -0.174 | 37.003

## 60. Re 3M Mach 0.10 (2)
BIGFOIL.COM POLAR EXPORT
NACA67-617
NACA67-617 |  |  |  | Cl Max: | 1.6119 | at alpha= | 20 | deg
XFOIL ncrit=9 |  |  |  | L/D Max: | 195.291 | at alpha= | 3 | deg
Re: | 3000000 |  |  | Cd Min: | 0.06811 | at alpha= | 20 | deg
Mach: | 0.1 |  |  | Cl=0 at alpha= | -5.506 | deg
|  |  |  | @ Cl=0.1, Cd= | 0.0073132
|  |  |  | @ Cl=0.4, Cd= | 0.0042438
|  |  |  | @ Cl=0.6, Cd= | 0.0042675
alpha (deg) | Cl | Cd | Cm | Cl/Cd
-20 | -0.98 | 0.03703 | -0.1853 | -26.465
-19.5 | -0.9587 | 0.03426 | -0.1861 | -27.9831
-19 | -0.9467 | 0.03108 | -0.1859 | -30.4601
-18.5 | -0.925 | 0.02892 | -0.1854 | -31.9848
-18 | -0.9058 | 0.02679 | -0.1841 | -33.8111
-17.5 | -0.8846 | 0.02499 | -0.1825 | -35.3982
-17 | -0.8647 | 0.02317 | -0.1804 | -37.3198
-16.5 | -0.833 | 0.02216 | -0.179 | -37.5903
-16 | -0.8072 | 0.02082 | -0.1769 | -38.7704
-15.5 | -0.7909 | 0.01901 | -0.1734 | -41.6044
-15 | -0.7685 | 0.01761 | -0.1702 | -43.64
-14.5 | -0.7399 | 0.01654 | -0.1676 | -44.734
-14 | -0.7067 | 0.01561 | -0.1654 | -45.2723
-13.5 | -0.6707 | 0.01482 | -0.1635 | -45.2564
-13 | -0.6323 | 0.01415 | -0.1617 | -44.6855
-12.5 | -0.5951 | 0.01344 | -0.1597 | -44.2783
-12 | -0.5558 | 0.01283 | -0.1579 | -43.3203
-11.5 | -0.517 | 0.01222 | -0.156 | -42.3077
-11 | -0.4731 | 0.01182 | -0.1548 | -40.0254
-10.5 | -0.4305 | 0.01133 | -0.1533 | -37.9965
-10 | -0.3914 | 0.01065 | -0.1512 | -36.7512
-9.5 | -0.3485 | 0.01016 | -0.1496 | -34.3012
-9 | -0.3047 | 0.00975 | -0.1482 | -31.2513
-8.5 | -0.2601 | 0.00939 | -0.1468 | -27.6997
-8 | -0.2151 | 0.00906 | -0.1455 | -23.7417
-7.5 | -0.1722 | 0.00866 | -0.1437 | -19.8845
-7 | -0.128 | 0.00835 | -0.1421 | -15.3293
-6.5 | -0.0842 | 0.00808 | -0.1404 | -10.4208
-6 | -0.0415 | 0.00782 | -0.1384 | -5.3069
-5.5 | 0.0005 | 0.0077 | -0.1362 | 0.064935
-5 | 0.0434 | 0.00752 | -0.1342 | 5.7713
-4.5 | 0.0912 | 0.00735 | -0.1331 | 12.4082
-4 | 0.139 | 0.00715 | -0.1321 | 19.4406
-3.5 | 0.187 | 0.00693 | -0.1311 | 26.9841
-3 | 0.2323 | 0.00658 | -0.1296 | 35.304
-2 | 0.3183 | 0.00547 | -0.1261 | 58.1901
-1.5 | 0.3644 | 0.00454 | -0.1254 | 80.2643
-1 | 0.4233 | 0.00405 | -0.127 | 104.5185
-0.5 | 0.4847 | 0.00415 | -0.1287 | 116.7952
0 | 0.5413 | 0.00416 | -0.1293 | 130.1202
0.5 | 0.5972 | 0.00427 | -0.1295 | 139.8595
1 | 0.6524 | 0.00422 | -0.1298 | 154.5972
1.5 | 0.7081 | 0.00421 | -0.1303 | 168.1948
2 | 0.7596 | 0.00417 | -0.1298 | 182.1583
2.5 | 0.8103 | 0.00419 | -0.1291 | 193.389
3 | 0.8378 | 0.00429 | -0.1232 | 195.2914
3.5 | 0.8198 | 0.00524 | -0.1077 | 156.4504
4 | 0.7937 | 0.00684 | -0.0915 | 116.038
4.5 | 0.7922 | 0.00831 | -0.081 | 95.3309
5 | 0.8007 | 0.00972 | -0.0729 | 82.3765
5.5 | 0.8145 | 0.01111 | -0.066 | 73.3123
6 | 0.8385 | 0.01227 | -0.0613 | 68.3374
6.5 | 0.864 | 0.01348 | -0.0569 | 64.095
7 | 0.8936 | 0.01461 | -0.0534 | 61.1636
7.5 | 0.9237 | 0.01578 | -0.0501 | 58.5361
8 | 0.9567 | 0.01689 | -0.0473 | 56.643
8.5 | 0.9907 | 0.01798 | -0.0448 | 55.1001
9 | 1.0278 | 0.01897 | -0.0428 | 54.1803
9.5 | 1.0671 | 0.01988 | -0.0413 | 53.6771
10 | 1.1059 | 0.02081 | -0.0397 | 53.1427
10.5 | 1.1428 | 0.02188 | -0.0379 | 52.2303
11 | 1.1818 | 0.02284 | -0.0365 | 51.7426
11.5 | 1.2189 | 0.02392 | -0.035 | 50.9574
12 | 1.2538 | 0.02516 | -0.0332 | 49.8331
12.5 | 1.29 | 0.02635 | -0.0316 | 48.9564
13 | 1.3227 | 0.02777 | -0.0298 | 47.6305
13.5 | 1.3539 | 0.02934 | -0.0278 | 46.1452
14 | 1.3831 | 0.03107 | -0.0257 | 44.5156
14.5 | 1.4122 | 0.03286 | -0.0238 | 42.9763
15 | 1.4379 | 0.03495 | -0.0217 | 41.1416
15.5 | 1.4657 | 0.03694 | -0.0199 | 39.6779
16 | 1.4906 | 0.0392 | -0.0181 | 38.0255
16.5 | 1.5131 | 0.04175 | -0.0163 | 36.2419
17 | 1.5321 | 0.04467 | -0.0144 | 34.2982
17.5 | 1.5494 | 0.04784 | -0.0126 | 32.3871
18 | 1.5676 | 0.05105 | -0.0113 | 30.7071
18.5 | 1.5835 | 0.05459 | -0.0101 | 29.0071
19 | 1.5966 | 0.05856 | -0.0091 | 27.2643
19.5 | 1.6069 | 0.06295 | -0.0084 | 25.5266
20 | 1.6119 | 0.06811 | -0.008 | 23.6661

## 61. Re 3M Mach 0.25 (1)
BIGFOIL.COM POLAR EXPORT
NACA67-617
NACA67-617 |  |  |  | Cl Max: | 1.641 | at alpha= | 10 | deg
JavaFoil+Calcfoil stall+Eppler ext transition |  |  |  | L/D Max: | 230.048 | at alpha= | 3 | deg
Re: | 3000000 |  |  | Cd Min: | 0.00333 | at alpha= | 0 | deg
Mach: | 0.25 |  |  | Cl=0 at alpha= | -5.3871 | deg
|  |  |  | @ Cl=0.1, Cd= | 0.0074932
|  |  |  | @ Cl=0.4, Cd= | 0.0037923
|  |  |  | @ Cl=0.6, Cd= | 0.0035983
alpha (deg) | Cl | Cd | Cm | Cl/Cd
-17.5 | -0.522 | 0.14799 | -0.046 | -3.527
-17 | -0.555 | 0.13735 | -0.048 | -4.04
-16.5 | -0.583 | 0.12985 | -0.049 | -4.489
-16 | -0.606 | 0.12401 | -0.05 | -4.885
-15.5 | -0.623 | 0.11468 | -0.052 | -5.436
-15 | -0.636 | 0.10643 | -0.054 | -5.974
-14.5 | -0.642 | 0.10015 | -0.055 | -6.406
-14 | -0.642 | 0.09324 | -0.057 | -6.882
-13.5 | -0.641 | 0.07961 | -0.065 | -8.053
-13 | -0.635 | 0.06903 | -0.072 | -9.203
-12.5 | -0.699 | 0.01975 | -0.102 | -35.389
-12 | -0.681 | 0.01525 | -0.106 | -44.671
-11.5 | -0.649 | 0.01384 | -0.108 | -46.911
-11 | -0.611 | 0.01288 | -0.11 | -47.483
-10.5 | -0.569 | 0.01212 | -0.112 | -46.99
-10 | -0.524 | 0.01143 | -0.114 | -45.851
-9.5 | -0.475 | 0.0109 | -0.116 | -43.6
-9 | -0.424 | 0.01042 | -0.117 | -40.677
-8.5 | -0.37 | 0.01001 | -0.119 | -36.96
-8 | -0.314 | 0.00956 | -0.121 | -32.855
-7.5 | -0.257 | 0.00923 | -0.122 | -27.811
-7 | -0.198 | 0.00882 | -0.124 | -22.408
-6.5 | -0.138 | 0.00844 | -0.125 | -16.304
-6 | -0.076 | 0.00816 | -0.127 | -9.36
-5.5 | -0.014 | 0.00788 | -0.129 | -1.838
-5 | 0.048 | 0.00765 | -0.13 | 6.285
-4.5 | 0.111 | 0.00746 | -0.132 | 14.899
-4 | 0.174 | 0.00727 | -0.133 | 23.998
-3.5 | 0.238 | 0.00711 | -0.135 | 33.482
-3 | 0.305 | 0.00405 | -0.137 | 75.3
-2.5 | 0.369 | 0.00402 | -0.139 | 91.597
-2 | 0.433 | 0.00355 | -0.14 | 121.891
-1.5 | 0.497 | 0.00357 | -0.142 | 139.311
-1 | 0.561 | 0.00358 | -0.143 | 156.788
-0.5 | 0.625 | 0.00361 | -0.145 | 173.091
0 | 0.692 | 0.00333 | -0.146 | 207.956
0.5 | 0.756 | 0.00404 | -0.148 | 187.027
1 | 0.819 | 0.00411 | -0.149 | 199.576
1.5 | 0.883 | 0.00417 | -0.15 | 211.462
2 | 0.946 | 0.00425 | -0.152 | 222.708
2.5 | 1.002 | 0.00443 | -0.153 | 226.447
3 | 1.063 | 0.00462 | -0.155 | 230.048
3.5 | 1.121 | 0.00539 | -0.156 | 208.163
4 | 1.179 | 0.006 | -0.157 | 196.39
4.5 | 1.233 | 0.00853 | -0.158 | 144.678
5 | 1.289 | 0.01054 | -0.159 | 122.309
5.5 | 1.34 | 0.01456 | -0.16 | 92.041
6 | 1.39 | 0.01511 | -0.161 | 91.978
6.5 | 1.437 | 0.01575 | -0.162 | 91.278
7 | 1.482 | 0.01641 | -0.164 | 90.28
7.5 | 1.522 | 0.01709 | -0.165 | 89.074
8 | 1.558 | 0.01835 | -0.166 | 84.909
8.5 | 1.59 | 0.0192 | -0.167 | 82.814
9 | 1.616 | 0.02008 | -0.168 | 80.521
9.5 | 1.633 | 0.0209 | -0.169 | 78.138
10 | 1.641 | 0.02187 | -0.17 | 75.045
10.5 | 1.641 | 0.02291 | -0.171 | 71.639
11 | 1.633 | 0.0241 | -0.172 | 67.776
11.5 | 1.613 | 0.02688 | -0.172 | 59.997
12 | 1.59 | 0.02684 | -0.174 | 59.226
12.5 | 1.555 | 0.02821 | -0.175 | 55.105
13 | 1.51 | 0.0298 | -0.175 | 50.684
13.5 | 1.457 | 0.03154 | -0.176 | 46.192
14 | 1.393 | 0.03456 | -0.176 | 40.297
14.5 | 1.318 | 0.03848 | -0.176 | 34.249
15 | 1.106 | 0.08559 | -0.141 | 12.922

## 62. Re 3M Mach 0.25 (2)
BIGFOIL.COM POLAR EXPORT
NACA67-617
NACA67-617 |  |  |  | Cl Max: | 1.5484 | at alpha= | 19 | deg
XFOIL ncrit=9 |  |  |  | L/D Max: | 193.364 | at alpha= | 3 | deg
Re: | 3000000 |  |  | Cd Min: | 0.09237 | at alpha= | 20 | deg
Mach: | 0.25 |  |  | Cl=0 at alpha= | -5.7237 | deg
|  |  |  | @ Cl=0.1, Cd= | 0.0074775
|  |  |  | @ Cl=0.4, Cd= | 0.0045072
|  |  |  | @ Cl=0.6, Cd= | 0.0043592
alpha (deg) | Cl | Cd | Cm | Cl/Cd
-18.5 | -0.6783 | 0.06303 | -0.1851 | -10.7615
-18 | -0.7455 | 0.04644 | -0.1966 | -16.053
-17.5 | -0.7601 | 0.03896 | -0.2001 | -19.5098
-17 | -0.7737 | 0.03299 | -0.2007 | -23.4526
-16.5 | -0.7565 | 0.03016 | -0.1996 | -25.0829
-16 | -0.7523 | 0.02681 | -0.1972 | -28.0604
-15.5 | -0.7261 | 0.02503 | -0.1952 | -29.0092
-15 | -0.7231 | 0.0222 | -0.1909 | -32.5721
-14.5 | -0.7139 | 0.01987 | -0.1863 | -35.9285
-14 | -0.6895 | 0.01828 | -0.1827 | -37.7188
-13.5 | -0.6567 | 0.01713 | -0.1798 | -38.3363
-13 | -0.6208 | 0.01617 | -0.1772 | -38.3921
-12.5 | -0.5879 | 0.01508 | -0.174 | -38.9854
-12 | -0.5511 | 0.01419 | -0.1711 | -38.8372
-11.5 | -0.5141 | 0.01333 | -0.1682 | -38.5671
-11 | -0.47 | 0.01276 | -0.1664 | -36.8339
-10.5 | -0.4285 | 0.01208 | -0.164 | -35.4719
-10 | -0.3857 | 0.01145 | -0.1618 | -33.6856
-9.5 | -0.3449 | 0.01073 | -0.1593 | -32.1435
-9 | -0.301 | 0.01019 | -0.1573 | -29.5388
-8.5 | -0.2551 | 0.00977 | -0.1555 | -26.1105
-8 | -0.209 | 0.00938 | -0.1538 | -22.2814
-7.5 | -0.1637 | 0.00898 | -0.1519 | -18.2294
-7 | -0.1182 | 0.00864 | -0.1501 | -13.6806
-6.5 | -0.0726 | 0.00832 | -0.1482 | -8.726
-6 | -0.0257 | 0.00807 | -0.1466 | -3.1846
-5.5 | 0.0208 | 0.00785 | -0.145 | 2.6497
-5 | 0.0622 | 0.00762 | -0.1422 | 8.1627
-4.5 | 0.102 | 0.00747 | -0.139 | 13.6546
-4 | 0.1488 | 0.00727 | -0.1373 | 20.4677
-3.5 | 0.1972 | 0.00708 | -0.136 | 27.8531
-3 | 0.2427 | 0.00676 | -0.1342 | 35.9024
-2.5 | 0.286 | 0.00631 | -0.132 | 45.3249
-2 | 0.328 | 0.0057 | -0.1297 | 57.5439
-1.5 | 0.3724 | 0.00479 | -0.1283 | 77.7453
-1 | 0.4329 | 0.00417 | -0.1301 | 103.8129
-0.5 | 0.4957 | 0.00427 | -0.1317 | 116.089
0 | 0.5537 | 0.00427 | -0.1321 | 129.6721
0.5 | 0.6108 | 0.00438 | -0.1322 | 139.4521
1 | 0.6681 | 0.00434 | -0.1326 | 153.9401
1.5 | 0.7236 | 0.0043 | -0.1326 | 168.2791
2 | 0.7752 | 0.00426 | -0.1316 | 181.9718
2.5 | 0.8201 | 0.00426 | -0.1292 | 192.5117
3 | 0.8508 | 0.0044 | -0.1236 | 193.3636
3.5 | 0.8336 | 0.00537 | -0.108 | 155.2328
4 | 0.8016 | 0.00716 | -0.0904 | 111.9553
4.5 | 0.7941 | 0.00887 | -0.0787 | 89.5265
5 | 0.8003 | 0.01045 | -0.0699 | 76.5837
5.5 | 0.8142 | 0.01196 | -0.0629 | 68.0769
6 | 0.8384 | 0.01322 | -0.0579 | 63.4191
6.5 | 0.8633 | 0.01456 | -0.0532 | 59.2926
7 | 0.8934 | 0.01578 | -0.0495 | 56.616
7.5 | 0.9255 | 0.017 | -0.0461 | 54.4412
8 | 0.9582 | 0.01825 | -0.043 | 52.5041
8.5 | 0.9938 | 0.01943 | -0.0404 | 51.1477
9 | 1.0325 | 0.0205 | -0.0383 | 50.3659
9.5 | 1.0722 | 0.02155 | -0.0363 | 49.7541
10 | 1.1135 | 0.02255 | -0.0346 | 49.3792
10.5 | 1.1506 | 0.02381 | -0.0325 | 48.3242
11.5 | 1.2275 | 0.02626 | -0.0286 | 46.7441
12 | 1.2645 | 0.02763 | -0.0266 | 45.7655
12.5 | 1.3001 | 0.02914 | -0.0245 | 44.6156
13 | 1.3312 | 0.03097 | -0.022 | 42.9835
13.5 | 1.3625 | 0.03286 | -0.0197 | 41.4638
14 | 1.3906 | 0.03505 | -0.0171 | 39.6748
14.5 | 1.4171 | 0.03744 | -0.0146 | 37.8499
15 | 1.4451 | 0.03981 | -0.0125 | 36.2999
15.5 | 1.4684 | 0.04264 | -0.0101 | 34.4371
16 | 1.4882 | 0.0459 | -0.0078 | 32.4227
16.5 | 1.5015 | 0.04986 | -0.0054 | 30.1143
17 | 1.5194 | 0.05361 | -0.0038 | 28.3417
17.5 | 1.5328 | 0.05797 | -0.0023 | 26.4413
18 | 1.5425 | 0.06287 | -0.0013 | 24.5348
18.5 | 1.548 | 0.06849 | -0.0007 | 22.6018
19 | 1.5484 | 0.07497 | -0.0008 | 20.6536
19.5 | 1.5413 | 0.08266 | -0.0017 | 18.6463
20 | 1.5222 | 0.09237 | -0.0041 | 16.4794

## 63. Re 3M Mach 0.50 (1)
BIGFOIL.COM POLAR EXPORT
NACA67-617
NACA67-617 |  |  |  | Cl Max: | 1.543 | at alpha= | 7 | deg
JavaFoil+Calcfoil stall+Eppler ext transition |  |  |  | L/D Max: | 225.161 | at alpha= | 3 | deg
Re: | 3000000 |  |  | Cd Min: | 0.00421 | at alpha= | -2.5 | deg
Mach: | 0.5 |  |  | Cl=0 at alpha= | -5.3841 | deg
|  |  |  | @ Cl=0.1, Cd= | 0.007742
|  |  |  | @ Cl=0.4, Cd= | 0.0046319
|  |  |  | @ Cl=0.6, Cd= | 0.0042865
alpha (deg) | Cl | Cd | Cm | Cl/Cd
-20 | -0.826 | 0.16901 | -0.054 | -4.886
-19.5 | -0.798 | 0.16387 | -0.055 | -4.87
-19 | -0.77 | 0.1608 | -0.056 | -4.791
-18.5 | -0.741 | 0.15367 | -0.055 | -4.823
-18 | -0.713 | 0.14738 | -0.055 | -4.836
-17.5 | -0.685 | 0.14234 | -0.055 | -4.811
-17 | -0.657 | 0.13894 | -0.056 | -4.729
-16.5 | -0.629 | 0.1334 | -0.057 | -4.716
-16 | -0.601 | 0.13191 | -0.058 | -4.558
-15.5 | -0.572 | 0.12447 | -0.056 | -4.595
-15 | -0.544 | 0.11986 | -0.057 | -4.537
-14.5 | -0.516 | 0.11615 | -0.058 | -4.44
-14 | -0.488 | 0.11027 | -0.058 | -4.422
-13.5 | -0.46 | 0.11019 | -0.059 | -4.171
-13 | -0.431 | 0.10486 | -0.06 | -4.114
-12.5 | -0.402 | 0.10048 | -0.057 | -4.005
-12 | -0.374 | 0.09357 | -0.058 | -4
-11.5 | -0.346 | 0.09365 | -0.059 | -3.696
-11 | -0.318 | 0.0878 | -0.059 | -3.62
-10.5 | -0.29 | 0.08276 | -0.061 | -3.5
-10 | -0.262 | 0.06472 | -0.067 | -4.05
-9.5 | -0.234 | 0.05904 | -0.071 | -3.969
-9 | -0.332 | 0.05268 | -0.079 | -6.297
-8.5 | -0.37 | 0.01227 | -0.132 | -30.144
-8 | -0.327 | 0.01135 | -0.134 | -28.786
-7.5 | -0.273 | 0.01062 | -0.136 | -25.717
-7 | -0.214 | 0.01007 | -0.138 | -21.225
-6.5 | -0.15 | 0.00959 | -0.14 | -15.662
-6 | -0.084 | 0.00908 | -0.141 | -9.251
-5.5 | -0.016 | 0.00829 | -0.143 | -1.928
-5 | 0.053 | 0.00793 | -0.145 | 6.716
-4.5 | 0.123 | 0.00765 | -0.146 | 16.124
-4 | 0.194 | 0.00713 | -0.148 | 27.181
-3.5 | 0.265 | 0.00751 | -0.15 | 35.224
-3 | 0.337 | 0.00729 | -0.151 | 46.24
-2.5 | 0.41 | 0.00421 | -0.154 | 97.481
-2 | 0.481 | 0.00424 | -0.155 | 113.67
-1.5 | 0.553 | 0.00426 | -0.157 | 129.675
-1 | 0.624 | 0.0043 | -0.159 | 145.158
-0.5 | 0.695 | 0.00435 | -0.16 | 159.749
0 | 0.771 | 0.00434 | -0.162 | 177.53
0.5 | 0.841 | 0.00443 | -0.163 | 189.872
1 | 0.912 | 0.0045 | -0.165 | 202.818
1.5 | 0.983 | 0.0046 | -0.167 | 213.643
2 | 1.053 | 0.00475 | -0.168 | 221.811
2.5 | 1.113 | 0.00499 | -0.17 | 222.975
3 | 1.179 | 0.00524 | -0.171 | 225.161
3.5 | 1.242 | 0.00651 | -0.172 | 190.679
4 | 1.301 | 0.0098 | -0.173 | 132.726
4.5 | 1.36 | 0.01232 | -0.174 | 110.395
5 | 1.416 | 0.01718 | -0.176 | 82.391
5.5 | 1.464 | 0.01807 | -0.177 | 81.047
6 | 1.504 | 0.01894 | -0.179 | 79.438
6.5 | 1.533 | 0.02006 | -0.18 | 76.441
7 | 1.543 | 0.02186 | -0.181 | 70.619
7.5 | 1.524 | 0.02337 | -0.182 | 65.226
8 | 1.444 | 0.02529 | -0.184 | 57.082
8.5 | 0.941 | 0.02726 | -0.185 | 34.521
9 | 0.808 | 0.06706 | -0.103 | 12.047
9.5 | 0.829 | 0.07301 | -0.084 | 11.357
10 | 0.857 | 0.08005 | -0.089 | 10.707
10.5 | 0.884 | 0.08423 | -0.09 | 10.496
11 | 0.911 | 0.08962 | -0.09 | 10.163
11.5 | 0.94 | 0.09337 | -0.099 | 10.069
12 | 0.966 | 0.1009 | -0.098 | 9.577

## 64. Re 3M Mach 0.50 (2)
BIGFOIL.COM POLAR EXPORT
NACA67-617
NACA67-617 |  |  |  | Cl Max: | 1.327 | at alpha= | 13 | deg
XFOIL ncrit=9 |  |  |  | L/D Max: | 170.681 | at alpha= | 2.5 | deg
Re: | 3000000 |  |  | Cd Min: | 0.17335 | at alpha= | 18 | deg
Mach: | 0.5 |  |  | Cl=0 at alpha= | -6.2187 | deg
|  |  |  | @ Cl=0.1, Cd= | 0.0086941
|  |  |  | @ Cl=0.4, Cd= | 0.0062321
|  |  |  | @ Cl=0.6, Cd= | 0.0048176
alpha (deg) | Cl | Cd | Cm | Cl/Cd
-15 | -0.0171 | 0.11332 | -0.1949 | -0.1509
-14.5 | 0.0043 | 0.10833 | -0.198 | 0.039694
-14 | 0.0024 | 0.09939 | -0.2018 | 0.024147
-13.5 | 0.0004 | 0.09086 | -0.2057 | 0.0044024
-13 | -0.0229 | 0.07973 | -0.2106 | -0.28722
-12.5 | -0.074 | 0.06575 | -0.2174 | -1.1255
-12 | -0.1467 | 0.04693 | -0.2295 | -3.1259
-11.5 | -0.2007 | 0.03538 | -0.2351 | -5.6727
-11 | -0.2495 | 0.02826 | -0.2317 | -8.8287
-10.5 | -0.2789 | 0.02337 | -0.2246 | -11.9341
-10 | -0.2996 | 0.01906 | -0.2157 | -15.7188
-9.5 | -0.2925 | 0.01592 | -0.2079 | -18.3731
-9 | -0.2628 | 0.01379 | -0.2019 | -19.0573
-8.5 | -0.2227 | 0.01241 | -0.1967 | -17.9452
-8 | -0.1783 | 0.01142 | -0.1921 | -15.613
-7.5 | -0.1297 | 0.01069 | -0.1883 | -12.1328
-7 | -0.0789 | 0.01013 | -0.185 | -7.7887
-6.5 | -0.0292 | 0.0096 | -0.1815 | -3.0417
-6 | 0.0227 | 0.00921 | -0.1786 | 2.4647
-5.5 | 0.0735 | 0.00885 | -0.1757 | 8.3051
-5 | 0.1245 | 0.00855 | -0.1729 | 14.5614
-4.5 | 0.1745 | 0.00826 | -0.17 | 21.1259
-4 | 0.2244 | 0.00802 | -0.1672 | 27.98
-3.5 | 0.2704 | 0.00775 | -0.1636 | 34.8903
-3 | 0.3111 | 0.00753 | -0.159 | 41.3147
-2.5 | 0.338 | 0.00723 | -0.1516 | 46.7497
-2 | 0.3752 | 0.00685 | -0.1467 | 54.7737
-1.5 | 0.4053 | 0.0061 | -0.1404 | 66.4426
-1 | 0.4523 | 0.00469 | -0.1386 | 96.4392
-0.5 | 0.5202 | 0.0047 | -0.1395 | 110.6809
0 | 0.5874 | 0.00479 | -0.1403 | 122.6305
0.5 | 0.6512 | 0.00493 | -0.1399 | 132.0892
1 | 0.7082 | 0.00494 | -0.1383 | 143.3603
1.5 | 0.7543 | 0.00486 | -0.1344 | 155.2058
2 | 0.8088 | 0.00487 | -0.1322 | 166.078
2.5 | 0.8517 | 0.00499 | -0.1275 | 170.6814
3 | 0.8894 | 0.00527 | -0.1218 | 168.7666
4 | 0.8455 | 0.00869 | -0.088 | 97.2957
4.5 | 0.8105 | 0.01157 | -0.0706 | 70.0519
5 | 0.8067 | 0.01387 | -0.0594 | 58.1615
5.5 | 0.8218 | 0.01576 | -0.0516 | 52.1447
6 | 0.8461 | 0.01747 | -0.0456 | 48.4316
6.5 | 0.8702 | 0.01932 | -0.0397 | 45.0414
7.5 | 0.9345 | 0.02277 | -0.0306 | 41.0408
8 | 0.9712 | 0.02449 | -0.0267 | 39.657
8.5 | 1.0127 | 0.02611 | -0.0234 | 38.7859
9 | 1.0581 | 0.02762 | -0.0205 | 38.3092
9.5 | 1.1022 | 0.02931 | -0.0175 | 37.6049
10 | 1.1445 | 0.0312 | -0.0141 | 36.6827
10.5 | 1.1872 | 0.03318 | -0.0109 | 35.7806
11 | 1.229 | 0.03535 | -0.0074 | 34.7666
11.5 | 1.2661 | 0.03796 | -0.0037 | 33.3535
12 | 1.2971 | 0.04115 | 0.0005 | 31.5213
12.5 | 1.32 | 0.04515 | 0.0048 | 29.2359
13 | 1.327 | 0.05062 | 0.0092 | 26.2149
13.5 | 1.3174 | 0.05789 | 0.0129 | 22.757
14 | 1.2961 | 0.06682 | 0.0148 | 19.3969
14.5 | 1.2673 | 0.07739 | 0.0142 | 16.3755
15 | 1.2362 | 0.08927 | 0.011 | 13.8479
15.5 | 1.2034 | 0.10233 | 0.0051 | 11.76
16 | 1.1735 | 0.11596 | -0.0025 | 10.1199
16.5 | 1.146 | 0.12993 | -0.0114 | 8.8201
17 | 1.1169 | 0.14458 | -0.0212 | 7.7251
17.5 | 1.091 | 0.15906 | -0.0311 | 6.859
18 | 1.0677 | 0.17335 | -0.0408 | 6.1592

## 65. Re 4M Mach 0.00 (1)
BIGFOIL.COM POLAR EXPORT
NACA67-617
NACA67-617 |  |  |  | Cl Max: | 1.693 | at alpha= | 12 | deg
JavaFoil+Calcfoil stall+Eppler ext transition |  |  |  | L/D Max: | 287.58 | at alpha= | 2 | deg
Re: | 4000000 |  |  | Cd Min: | 0.00313 | at alpha= | 0.5 | deg
Mach: | 0 |  |  | Cl=0 at alpha= | -5.3853 | deg
|  |  |  | @ Cl=0.1, Cd= | 0.0069036
|  |  |  | @ Cl=0.4, Cd= | 0.0036833
|  |  |  | @ Cl=0.6, Cd= | 0.0038036
alpha (deg) | Cl | Cd | Cm | Cl/Cd
-19.5 | -0.719 | 0.15591 | -0.045 | -4.609
-19 | -0.728 | 0.14787 | -0.046 | -4.925
-18.5 | -0.737 | 0.14083 | -0.048 | -5.232
-18 | -0.743 | 0.13283 | -0.049 | -5.593
-17.5 | -0.747 | 0.12586 | -0.05 | -5.938
-17 | -0.749 | 0.11912 | -0.052 | -6.286
-16.5 | -0.748 | 0.11267 | -0.053 | -6.637
-16 | -0.744 | 0.10603 | -0.055 | -7.018
-15.5 | -0.737 | 0.10018 | -0.057 | -7.361
-15 | -0.787 | 0.04696 | -0.082 | -16.753
-14.5 | -0.83 | 0.0207 | -0.094 | -40.093
-14 | -0.818 | 0.01719 | -0.096 | -47.595
-13.5 | -0.798 | 0.0155 | -0.099 | -51.494
-13 | -0.771 | 0.0142 | -0.101 | -54.318
-12.5 | -0.737 | 0.01325 | -0.102 | -55.631
-12 | -0.699 | 0.01257 | -0.104 | -55.598
-11.5 | -0.658 | 0.01192 | -0.106 | -55.174
-11 | -0.614 | 0.0112 | -0.107 | -54.843
-10.5 | -0.568 | 0.01071 | -0.109 | -53.036
-10 | -0.52 | 0.01025 | -0.111 | -50.701
-9.5 | -0.469 | 0.00986 | -0.112 | -47.6
-9 | -0.417 | 0.00945 | -0.114 | -44.112
-8.5 | -0.363 | 0.00907 | -0.115 | -39.99
-8 | -0.307 | 0.00869 | -0.117 | -35.362
-7.5 | -0.251 | 0.00841 | -0.119 | -29.783
-7 | -0.193 | 0.00809 | -0.12 | -23.822
-6.5 | -0.134 | 0.00777 | -0.122 | -17.229
-6 | -0.074 | 0.00751 | -0.123 | -9.9
-5.5 | -0.014 | 0.00725 | -0.125 | -1.943
-5 | 0.047 | 0.00706 | -0.126 | 6.617
-4.5 | 0.108 | 0.00688 | -0.128 | 15.683
-4 | 0.169 | 0.00671 | -0.129 | 25.234
-3.5 | 0.231 | 0.00654 | -0.131 | 35.314
-3 | 0.296 | 0.00371 | -0.133 | 79.853
-2.5 | 0.358 | 0.00369 | -0.135 | 96.958
-2 | 0.421 | 0.00368 | -0.137 | 114.153
-1.5 | 0.483 | 0.00372 | -0.138 | 129.666
-1 | 0.545 | 0.00376 | -0.14 | 145.079
-0.5 | 0.608 | 0.00381 | -0.141 | 159.335
0 | 0.672 | 0.00358 | -0.142 | 187.621
0.5 | 0.734 | 0.00313 | -0.144 | 233.994
1 | 0.795 | 0.00318 | -0.145 | 249.783
1.5 | 0.857 | 0.00337 | -0.146 | 253.964
2 | 0.918 | 0.00319 | -0.148 | 287.58
2.5 | 0.972 | 0.00447 | -0.149 | 217.647
3 | 1.03 | 0.00497 | -0.15 | 207.126
3.5 | 1.086 | 0.00643 | -0.151 | 168.92
4 | 1.142 | 0.0078 | -0.152 | 146.383
4.5 | 1.198 | 0.00914 | -0.153 | 131.097
5 | 1.253 | 0.01041 | -0.154 | 120.314
5.5 | 1.304 | 0.01298 | -0.155 | 100.507
6 | 1.355 | 0.01366 | -0.157 | 99.204
6.5 | 1.403 | 0.01417 | -0.158 | 99.053
7 | 1.449 | 0.01469 | -0.159 | 98.639
7.5 | 1.493 | 0.01526 | -0.16 | 97.81
8 | 1.533 | 0.01579 | -0.161 | 97.133
8.5 | 1.57 | 0.01692 | -0.162 | 92.834
9 | 1.604 | 0.01762 | -0.163 | 91.034
9.5 | 1.632 | 0.01837 | -0.164 | 88.838
10 | 1.654 | 0.01904 | -0.165 | 86.872
10.5 | 1.671 | 0.01985 | -0.166 | 84.187
11 | 1.683 | 0.02067 | -0.167 | 81.453
11.5 | 1.691 | 0.02172 | -0.168 | 77.84
12 | 1.693 | 0.02261 | -0.169 | 74.869
12.5 | 1.69 | 0.02359 | -0.17 | 71.655
13 | 1.683 | 0.02454 | -0.171 | 68.587
13.5 | 1.67 | 0.02583 | -0.171 | 64.662
14 | 1.654 | 0.02681 | -0.172 | 61.694
14.5 | 1.633 | 0.02818 | -0.173 | 57.939
15 | 1.608 | 0.02961 | -0.173 | 54.31
15.5 | 1.58 | 0.03134 | -0.174 | 50.393
16 | 1.547 | 0.03311 | -0.174 | 46.719
16.5 | 1.513 | 0.03497 | -0.175 | 43.261
17 | 1.474 | 0.03771 | -0.175 | 39.09

## 66. Re 4M Mach 0.00 (2)
BIGFOIL.COM POLAR EXPORT
NACA67-617
NACA67-617 |  |  |  | Cl Max: | 1.6538 | at alpha= | 20 | deg
XFOIL ncrit=9 |  |  |  | L/D Max: | 210.916 | at alpha= | 2.5 | deg
Re: | 4000000 |  |  | Cd Min: | 0.06142 | at alpha= | 20 | deg
Mach: | 0 |  |  | Cl=0 at alpha= | -5.352 | deg
|  |  |  | @ Cl=0.1, Cd= | 0.0067017
|  |  |  | @ Cl=0.4, Cd= | 0.0043215
|  |  |  | @ Cl=0.6, Cd= | 0.003631
alpha (deg) | Cl | Cd | Cm | Cl/Cd
-20 | -1.0601 | 0.02918 | -0.1804 | -36.3297
-19.5 | -1.0458 | 0.02665 | -0.1795 | -39.242
-19 | -1.0287 | 0.02449 | -0.1781 | -42.0049
-18.5 | -1.0033 | 0.02305 | -0.1767 | -43.5271
-18 | -0.9773 | 0.02166 | -0.1752 | -45.12
-17 | -0.9234 | 0.01925 | -0.1715 | -47.9688
-16.5 | -0.8911 | 0.01834 | -0.1699 | -48.5878
-16 | -0.8617 | 0.01738 | -0.1677 | -49.58
-15.5 | -0.8267 | 0.01662 | -0.1662 | -49.7413
-15 | -0.7927 | 0.01578 | -0.1644 | -50.2345
-14.5 | -0.7545 | 0.01517 | -0.163 | -49.7363
-14 | -0.7189 | 0.01446 | -0.1612 | -49.7165
-13.5 | -0.686 | 0.01362 | -0.1588 | -50.3671
-13 | -0.6517 | 0.01283 | -0.1564 | -50.795
-12.5 | -0.6133 | 0.01217 | -0.1547 | -50.3944
-12 | -0.5729 | 0.01162 | -0.1532 | -49.3029
-11.5 | -0.5312 | 0.0111 | -0.1517 | -47.8559
-11 | -0.4883 | 0.01067 | -0.1505 | -45.7638
-10.5 | -0.4454 | 0.01024 | -0.1491 | -43.4961
-10 | -0.4018 | 0.00983 | -0.1478 | -40.8749
-9.5 | -0.3582 | 0.00947 | -0.1464 | -37.8247
-9 | -0.3153 | 0.00907 | -0.1448 | -34.763
-8.5 | -0.272 | 0.00871 | -0.1433 | -31.2285
-8 | -0.2273 | 0.00841 | -0.142 | -27.0273
-7.5 | -0.1826 | 0.00811 | -0.1406 | -22.5154
-7 | -0.1394 | 0.00779 | -0.1389 | -17.8947
-6.5 | -0.0973 | 0.0075 | -0.1369 | -12.9733
-6 | -0.0585 | 0.00731 | -0.134 | -8.0027
-5.5 | -0.0143 | 0.00712 | -0.1323 | -2.0084
-5 | 0.034 | 0.00695 | -0.1315 | 4.8921
-4.5 | 0.0829 | 0.00676 | -0.1307 | 12.2633
-4 | 0.1328 | 0.00659 | -0.1302 | 20.1517
-3.5 | 0.1828 | 0.0064 | -0.1297 | 28.5625
-3 | 0.2311 | 0.00613 | -0.1288 | 37.6998
-2.5 | 0.2783 | 0.00579 | -0.1279 | 48.0656
-2 | 0.3257 | 0.00535 | -0.1271 | 60.8785
-1.5 | 0.3731 | 0.00475 | -0.1264 | 78.5474
-1 | 0.4252 | 0.00392 | -0.1269 | 108.4694
-0.5 | 0.4841 | 0.00355 | -0.1284 | 136.3662
0 | 0.5412 | 0.00354 | -0.1292 | 152.8814
0.5 | 0.5986 | 0.00363 | -0.13 | 164.9036
1 | 0.6546 | 0.00367 | -0.1305 | 178.3651
1.5 | 0.7091 | 0.0037 | -0.1307 | 191.6486
2 | 0.7613 | 0.00373 | -0.1305 | 204.1019
2.5 | 0.8057 | 0.00382 | -0.1285 | 210.9162
3 | 0.7909 | 0.00459 | -0.1135 | 172.3094
3.5 | 0.7695 | 0.00591 | -0.0979 | 130.203
4 | 0.7587 | 0.00744 | -0.0854 | 101.9758
4.5 | 0.7709 | 0.00864 | -0.0778 | 89.2245
5 | 0.7879 | 0.00985 | -0.0713 | 79.9898
5.5 | 0.8113 | 0.01096 | -0.0663 | 74.0237
6 | 0.8393 | 0.012 | -0.0623 | 69.9417
6.5 | 0.8698 | 0.01302 | -0.0588 | 66.8049
7 | 0.9001 | 0.0141 | -0.0554 | 63.8369
7.5 | 0.9333 | 0.01512 | -0.0526 | 61.7262
8 | 0.9677 | 0.01611 | -0.0501 | 60.0683
8.5 | 1.0055 | 0.01699 | -0.0482 | 59.1819
9 | 1.0451 | 0.01779 | -0.0466 | 58.7465
9.5 | 1.0833 | 0.01868 | -0.0449 | 57.9925
10 | 1.1224 | 0.01955 | -0.0435 | 57.4118
10.5 | 1.162 | 0.02041 | -0.0421 | 56.9329
11 | 1.1992 | 0.0214 | -0.0405 | 56.0374
11.5 | 1.2359 | 0.02245 | -0.0389 | 55.0512
12 | 1.274 | 0.02344 | -0.0375 | 54.3515
12.5 | 1.3073 | 0.0247 | -0.0356 | 52.9271
13 | 1.3408 | 0.02599 | -0.0339 | 51.5891
13.5 | 1.3721 | 0.02746 | -0.0319 | 49.9672
14 | 1.4026 | 0.029 | -0.03 | 48.3655
14.5 | 1.4325 | 0.03062 | -0.0281 | 46.7831
15 | 1.4614 | 0.03234 | -0.0263 | 45.1886
15.5 | 1.4904 | 0.03412 | -0.0246 | 43.6811
16 | 1.5153 | 0.03623 | -0.0227 | 41.8245
16.5 | 1.5367 | 0.03867 | -0.0206 | 39.7388
17 | 1.5625 | 0.04084 | -0.0191 | 38.2591
17.5 | 1.5845 | 0.04339 | -0.0175 | 36.5176
18 | 1.6047 | 0.04616 | -0.016 | 34.7639
18.5 | 1.6217 | 0.0493 | -0.0146 | 32.8945
19 | 1.6376 | 0.05268 | -0.0134 | 31.0858
19.5 | 1.6484 | 0.05669 | -0.0122 | 29.0774
20 | 1.6538 | 0.06142 | -0.0112 | 26.9261

## 67. Re 4M Mach 0.10 (1)
BIGFOIL.COM POLAR EXPORT
NACA67-617
NACA67-617 |  |  |  | Cl Max: | 1.684 | at alpha= | 11.5 | deg
JavaFoil+Calcfoil stall+Eppler ext transition |  |  |  | L/D Max: | 278.347 | at alpha= | 1.5 | deg
Re: | 4000000 |  |  | Cd Min: | 0.00309 | at alpha= | 1.5 | deg
Mach: | 0.1 |  |  | Cl=0 at alpha= | -5.3853 | deg
|  |  |  | @ Cl=0.1, Cd= | 0.0069336
|  |  |  | @ Cl=0.4, Cd= | 0.0037127
|  |  |  | @ Cl=0.6, Cd= | 0.0038236
alpha (deg) | Cl | Cd | Cm | Cl/Cd
-19 | -0.696 | 0.14989 | -0.046 | -4.642
-18.5 | -0.708 | 0.14267 | -0.047 | -4.959
-18 | -0.717 | 0.13534 | -0.048 | -5.297
-17.5 | -0.724 | 0.12757 | -0.05 | -5.675
-17 | -0.728 | 0.12244 | -0.051 | -5.948
-16.5 | -0.731 | 0.11473 | -0.053 | -6.368
-16 | -0.73 | 0.10772 | -0.054 | -6.774
-15.5 | -0.725 | 0.102 | -0.056 | -7.11
-15 | -0.718 | 0.09527 | -0.058 | -7.538
-14.5 | -0.756 | 0.04997 | -0.082 | -15.127
-14 | -0.809 | 0.01854 | -0.096 | -43.621
-13.5 | -0.792 | 0.01604 | -0.099 | -49.399
-13 | -0.768 | 0.01451 | -0.101 | -52.944
-12.5 | -0.735 | 0.01344 | -0.103 | -54.66
-12 | -0.698 | 0.01274 | -0.104 | -54.754
-11.5 | -0.657 | 0.01206 | -0.106 | -54.506
-11 | -0.615 | 0.01131 | -0.108 | -54.316
-10.5 | -0.569 | 0.01088 | -0.11 | -52.246
-10 | -0.521 | 0.01033 | -0.111 | -50.405
-9.5 | -0.47 | 0.00995 | -0.113 | -47.265
-9 | -0.418 | 0.00952 | -0.114 | -43.925
-8.5 | -0.364 | 0.00913 | -0.116 | -39.892
-8 | -0.309 | 0.00877 | -0.118 | -35.171
-7.5 | -0.252 | 0.00845 | -0.119 | -29.77
-7 | -0.194 | 0.00812 | -0.121 | -23.847
-6.5 | -0.135 | 0.0078 | -0.122 | -17.258
-6 | -0.075 | 0.00754 | -0.124 | -9.908
-5.5 | -0.014 | 0.00726 | -0.125 | -1.948
-5 | 0.047 | 0.00709 | -0.127 | 6.619
-4.5 | 0.108 | 0.00691 | -0.129 | 15.689
-4 | 0.17 | 0.00672 | -0.13 | 25.337
-3.5 | 0.232 | 0.00658 | -0.132 | 35.304
-3 | 0.297 | 0.00371 | -0.134 | 80.084
-2.5 | 0.36 | 0.0037 | -0.136 | 97.201
-2 | 0.423 | 0.00372 | -0.137 | 113.549
-1.5 | 0.485 | 0.00372 | -0.139 | 130.297
-1 | 0.548 | 0.00379 | -0.14 | 144.533
-0.5 | 0.61 | 0.00383 | -0.142 | 159.385
0 | 0.675 | 0.0036 | -0.143 | 187.617
0.5 | 0.737 | 0.00336 | -0.144 | 219.626
1 | 0.799 | 0.00319 | -0.146 | 250.457
1.5 | 0.861 | 0.00309 | -0.147 | 278.347
2 | 0.922 | 0.00394 | -0.149 | 234.389
2.5 | 0.977 | 0.00449 | -0.15 | 217.572
3 | 1.035 | 0.00501 | -0.151 | 206.649
3.5 | 1.091 | 0.00646 | -0.152 | 168.914
4 | 1.147 | 0.00789 | -0.153 | 145.48
4.5 | 1.203 | 0.00922 | -0.154 | 130.515
5 | 1.258 | 0.01048 | -0.155 | 120.04
5.5 | 1.31 | 0.01312 | -0.156 | 99.837
6 | 1.36 | 0.01379 | -0.157 | 98.678
6.5 | 1.409 | 0.0143 | -0.158 | 98.528
7 | 1.455 | 0.01484 | -0.16 | 98.054
7.5 | 1.498 | 0.01539 | -0.161 | 97.308
8 | 1.538 | 0.01593 | -0.162 | 96.557
8.5 | 1.574 | 0.01712 | -0.163 | 91.98
9 | 1.608 | 0.01785 | -0.164 | 90.077
9.5 | 1.633 | 0.01861 | -0.165 | 87.76
10 | 1.654 | 0.01929 | -0.166 | 85.746
10.5 | 1.669 | 0.02015 | -0.167 | 82.834
11 | 1.679 | 0.02099 | -0.168 | 80.02
11.5 | 1.684 | 0.02202 | -0.169 | 76.443
12 | 1.683 | 0.02297 | -0.17 | 73.254
12.5 | 1.677 | 0.02408 | -0.17 | 69.633
13 | 1.665 | 0.02521 | -0.171 | 66.044
13.5 | 1.649 | 0.0264 | -0.172 | 62.464
14 | 1.627 | 0.02768 | -0.173 | 58.796
14.5 | 1.602 | 0.02889 | -0.173 | 55.44
15 | 1.572 | 0.0304 | -0.174 | 51.71
15.5 | 1.537 | 0.03244 | -0.175 | 47.381
16 | 1.499 | 0.03433 | -0.175 | 43.684
16.5 | 1.458 | 0.03675 | -0.175 | 39.664

## 68. Re 4M Mach 0.10 (2)
BIGFOIL.COM POLAR EXPORT
NACA67-617
NACA67-617 |  |  |  | Cl Max: | 1.6471 | at alpha= | 20 | deg
XFOIL ncrit=9 |  |  |  | L/D Max: | 211.597 | at alpha= | 2.5 | deg
Re: | 4000000 |  |  | Cd Min: | 0.06434 | at alpha= | 20 | deg
Mach: | 0.1 |  |  | Cl=0 at alpha= | -5.3685 | deg
|  |  |  | @ Cl=0.1, Cd= | 0.0067267
|  |  |  | @ Cl=0.4, Cd= | 0.0043745
|  |  |  | @ Cl=0.6, Cd= | 0.0036477
alpha (deg) | Cl | Cd | Cm | Cl/Cd
-20 | -1.0465 | 0.03157 | -0.1841 | -33.1486
-19.5 | -1.0302 | 0.02884 | -0.1838 | -35.7212
-19 | -1.0203 | 0.02598 | -0.1823 | -39.2725
-18.5 | -0.9985 | 0.02418 | -0.1808 | -41.2945
-18 | -0.9735 | 0.02261 | -0.1792 | -43.0562
-17 | -0.9209 | 0.01996 | -0.1753 | -46.1373
-16.5 | -0.8897 | 0.01896 | -0.1735 | -46.9251
-16 | -0.8603 | 0.01792 | -0.1712 | -48.0078
-15.5 | -0.8261 | 0.01708 | -0.1695 | -48.3665
-15 | -0.7926 | 0.01617 | -0.1675 | -49.0167
-14.5 | -0.7542 | 0.01553 | -0.166 | -48.5641
-14 | -0.7193 | 0.01477 | -0.1639 | -48.7001
-13.5 | -0.6849 | 0.01396 | -0.1616 | -49.0616
-13 | -0.6521 | 0.01308 | -0.159 | -49.8547
-12.5 | -0.6137 | 0.01237 | -0.157 | -49.612
-12 | -0.5734 | 0.01178 | -0.1554 | -48.6757
-11.5 | -0.5318 | 0.01124 | -0.1538 | -47.3132
-11 | -0.4884 | 0.0108 | -0.1525 | -45.2222
-10.5 | -0.4457 | 0.01034 | -0.1509 | -43.1044
-10 | -0.4018 | 0.00992 | -0.1495 | -40.504
-9.5 | -0.3579 | 0.00954 | -0.1481 | -37.5157
-9 | -0.3146 | 0.00915 | -0.1465 | -34.3825
-8.5 | -0.2709 | 0.00878 | -0.1449 | -30.8542
-8 | -0.226 | 0.00846 | -0.1435 | -26.7139
-7.5 | -0.1806 | 0.00817 | -0.1422 | -22.1053
-7 | -0.1373 | 0.00783 | -0.1404 | -17.5351
-6.5 | -0.0944 | 0.00753 | -0.1385 | -12.5365
-6 | -0.0538 | 0.00732 | -0.1359 | -7.3497
-5.5 | -0.0127 | 0.00714 | -0.1335 | -1.7787
-5 | 0.0356 | 0.00697 | -0.1325 | 5.1076
-4.5 | 0.0843 | 0.00678 | -0.1317 | 12.4336
-4 | 0.1344 | 0.00661 | -0.1311 | 20.3328
-3.5 | 0.1844 | 0.00642 | -0.1305 | 28.7227
-3 | 0.2329 | 0.00616 | -0.1296 | 37.8084
-2.5 | 0.2802 | 0.00582 | -0.1286 | 48.1443
-2 | 0.3278 | 0.00539 | -0.1278 | 60.8163
-1.5 | 0.3748 | 0.00478 | -0.127 | 78.41
-1 | 0.427 | 0.00394 | -0.1275 | 108.3756
-0.5 | 0.4862 | 0.00356 | -0.129 | 136.573
0 | 0.5436 | 0.00355 | -0.1297 | 153.1268
0.5 | 0.6013 | 0.00365 | -0.1305 | 164.7397
1 | 0.6574 | 0.00369 | -0.131 | 178.1572
1.5 | 0.7121 | 0.00371 | -0.1312 | 191.9407
2 | 0.7642 | 0.00374 | -0.1308 | 204.3316
2.5 | 0.8083 | 0.00382 | -0.1287 | 211.5969
3 | 0.7941 | 0.00459 | -0.1137 | 173.0065
3.5 | 0.7719 | 0.00593 | -0.098 | 130.1686
4 | 0.7597 | 0.0075 | -0.0851 | 101.2933
4.5 | 0.7716 | 0.00873 | -0.0774 | 88.3849
5 | 0.7881 | 0.00996 | -0.0709 | 79.1265
5.5 | 0.8104 | 0.01114 | -0.0656 | 72.7469
6 | 0.8395 | 0.01216 | -0.0617 | 69.0378
6.5 | 0.8689 | 0.01323 | -0.058 | 65.6765
7 | 0.9004 | 0.01429 | -0.0547 | 63.0091
7.5 | 0.933 | 0.01535 | -0.0517 | 60.7818
8 | 0.968 | 0.01636 | -0.0492 | 59.1687
8.5 | 1.0065 | 0.01722 | -0.0474 | 58.4495
9 | 1.0452 | 0.01809 | -0.0456 | 57.7778
9.5 | 1.0845 | 0.01896 | -0.044 | 57.1994
10 | 1.1241 | 0.01984 | -0.0425 | 56.6583
10.5 | 1.1632 | 0.02075 | -0.041 | 56.0578
11 | 1.2008 | 0.02176 | -0.0394 | 55.1838
11.5 | 1.2386 | 0.02279 | -0.0378 | 54.3484
12 | 1.2752 | 0.0239 | -0.0362 | 53.3556
12.5 | 1.3097 | 0.02516 | -0.0343 | 52.0548
13 | 1.3437 | 0.02647 | -0.0325 | 50.7631
13.5 | 1.3736 | 0.02807 | -0.0303 | 48.9348
14 | 1.4046 | 0.02965 | -0.0284 | 47.3727
14.5 | 1.4338 | 0.03137 | -0.0264 | 45.7061
15 | 1.4641 | 0.03308 | -0.0246 | 44.2594
16 | 1.5163 | 0.03726 | -0.0207 | 40.6951
16.5 | 1.5384 | 0.03974 | -0.0186 | 38.7116
17 | 1.5625 | 0.04215 | -0.017 | 37.07
17.5 | 1.585 | 0.04477 | -0.0154 | 35.4032
18 | 1.6044 | 0.04773 | -0.0139 | 33.6141
18.5 | 1.6195 | 0.0512 | -0.0123 | 31.6309
19 | 1.6335 | 0.05493 | -0.0111 | 29.7378
19.5 | 1.6399 | 0.05958 | -0.0099 | 27.5243
20 | 1.6471 | 0.06434 | -0.0092 | 25.5999

## 69. Re 4M Mach 0.25 (1)
BIGFOIL.COM POLAR EXPORT
NACA67-617
NACA67-617 |  |  |  | Cl Max: | 1.643 | at alpha= | 10 | deg
JavaFoil+Calcfoil stall+Eppler ext transition |  |  |  | L/D Max: | 259.624 | at alpha= | 1 | deg
Re: | 4000000 |  |  | Cd Min: | 0.00316 | at alpha= | 1 | deg
Mach: | 0.25 |  |  | Cl=0 at alpha= | -5.3871 | deg
|  |  |  | @ Cl=0.1, Cd= | 0.0070732
|  |  |  | @ Cl=0.4, Cd= | 0.0037848
|  |  |  | @ Cl=0.6, Cd= | 0.0034534
alpha (deg) | Cl | Cd | Cm | Cl/Cd
-17.5 | -0.522 | 0.14585 | -0.047 | -3.58
-17 | -0.555 | 0.13552 | -0.048 | -4.096
-16.5 | -0.583 | 0.12836 | -0.049 | -4.543
-16 | -0.606 | 0.11985 | -0.05 | -5.056
-15.5 | -0.624 | 0.11293 | -0.052 | -5.524
-15 | -0.636 | 0.10454 | -0.055 | -6.086
-14.5 | -0.642 | 0.09841 | -0.056 | -6.524
-14 | -0.642 | 0.09177 | -0.058 | -7
-13.5 | -0.651 | 0.07051 | -0.072 | -9.23
-13 | -0.665 | 0.04723 | -0.086 | -14.074
-12.5 | -0.71 | 0.01597 | -0.104 | -44.454
-12 | -0.683 | 0.01415 | -0.107 | -48.31
-11.5 | -0.65 | 0.01303 | -0.109 | -49.906
-11 | -0.612 | 0.01208 | -0.111 | -50.683
-10.5 | -0.57 | 0.01144 | -0.112 | -49.851
-10 | -0.524 | 0.01083 | -0.114 | -48.421
-9.5 | -0.476 | 0.0103 | -0.116 | -46.199
-9 | -0.424 | 0.00987 | -0.117 | -42.972
-8.5 | -0.37 | 0.00946 | -0.119 | -39.161
-8 | -0.315 | 0.00905 | -0.121 | -34.741
-7.5 | -0.257 | 0.0087 | -0.122 | -29.525
-7 | -0.198 | 0.00833 | -0.124 | -23.764
-6.5 | -0.138 | 0.00795 | -0.126 | -17.313
-6 | -0.076 | 0.0077 | -0.127 | -9.935
-5.5 | -0.014 | 0.00743 | -0.129 | -1.952
-5 | 0.048 | 0.00723 | -0.13 | 6.651
-4.5 | 0.111 | 0.00704 | -0.132 | 15.788
-4 | 0.175 | 0.00685 | -0.134 | 25.51
-3.5 | 0.238 | 0.00669 | -0.135 | 35.616
-3 | 0.305 | 0.00381 | -0.138 | 80.16
-2.5 | 0.369 | 0.00378 | -0.139 | 97.604
-2 | 0.434 | 0.00379 | -0.141 | 114.54
-1.5 | 0.498 | 0.00381 | -0.142 | 130.673
-1 | 0.562 | 0.00359 | -0.144 | 156.667
-0.5 | 0.626 | 0.00336 | -0.145 | 186.453
0 | 0.693 | 0.00336 | -0.147 | 206.164
0.5 | 0.757 | 0.00342 | -0.148 | 221.386
1 | 0.82 | 0.00316 | -0.15 | 259.624
1.5 | 0.884 | 0.00397 | -0.151 | 222.594
2 | 0.947 | 0.00396 | -0.152 | 239.348
2.5 | 1.002 | 0.00457 | -0.153 | 219.172
3 | 1.062 | 0.0052 | -0.155 | 204.311
3.5 | 1.119 | 0.0067 | -0.156 | 167.037
4 | 1.177 | 0.00818 | -0.157 | 143.805
4.5 | 1.233 | 0.00976 | -0.158 | 126.368
5 | 1.289 | 0.01118 | -0.159 | 115.288
5.5 | 1.341 | 0.01391 | -0.16 | 96.445
6 | 1.391 | 0.01445 | -0.161 | 96.256
6.5 | 1.439 | 0.01502 | -0.163 | 95.763
7 | 1.483 | 0.01565 | -0.164 | 94.763
7.5 | 1.523 | 0.01624 | -0.165 | 93.8
8 | 1.56 | 0.01744 | -0.166 | 89.447
8.5 | 1.591 | 0.01823 | -0.167 | 87.271
9 | 1.618 | 0.01906 | -0.168 | 84.896
9.5 | 1.634 | 0.01984 | -0.169 | 82.353
10 | 1.643 | 0.02074 | -0.17 | 79.201
10.5 | 1.643 | 0.02181 | -0.171 | 75.343
11 | 1.635 | 0.02283 | -0.172 | 71.59
11.5 | 1.616 | 0.02545 | -0.173 | 63.489
12 | 1.591 | 0.02548 | -0.174 | 62.46
12.5 | 1.556 | 0.02679 | -0.175 | 58.106
13 | 1.512 | 0.02817 | -0.176 | 53.674
13.5 | 1.459 | 0.02992 | -0.176 | 48.769
14 | 1.396 | 0.03245 | -0.176 | 43.017
14.5 | 1.323 | 0.03561 | -0.176 | 37.158
15 | 1.237 | 0.04144 | -0.175 | 29.843

## 70. Re 4M Mach 0.25 (2)
BIGFOIL.COM POLAR EXPORT
NACA67-617
NACA67-617 |  |  |  | Cl Max: | 1.595 | at alpha= | 19.5 | deg
XFOIL ncrit=9 |  |  |  | L/D Max: | 212.876 | at alpha= | 2.5 | deg
Re: | 4000000 |  |  | Cd Min: | 0.08411 | at alpha= | 20 | deg
Mach: | 0.25 |  |  | Cl=0 at alpha= | -5.5861 | deg
|  |  |  | @ Cl=0.1, Cd= | 0.0068698
|  |  |  | @ Cl=0.4, Cd= | 0.0046693
|  |  |  | @ Cl=0.6, Cd= | 0.0037034
alpha (deg) | Cl | Cd | Cm | Cl/Cd
-20 | -0.8542 | 0.06383 | -0.1818 | -13.3824
-19.5 | -0.9075 | 0.04904 | -0.1933 | -18.5053
-19 | -0.9189 | 0.04107 | -0.1985 | -22.374
-18.5 | -0.903 | 0.03687 | -0.2002 | -24.4915
-18 | -0.9056 | 0.03186 | -0.2005 | -28.4244
-17 | -0.8817 | 0.02576 | -0.1971 | -34.2275
-16.5 | -0.8505 | 0.02423 | -0.1952 | -35.1011
-15.5 | -0.8019 | 0.02079 | -0.1896 | -38.5714
-15 | -0.7765 | 0.01922 | -0.1864 | -40.4006
-14.5 | -0.7408 | 0.01821 | -0.1839 | -40.6809
-14 | -0.7112 | 0.01696 | -0.1806 | -41.934
-13.5 | -0.6744 | 0.01611 | -0.1779 | -41.8622
-13 | -0.6479 | 0.01473 | -0.1739 | -43.9851
-12.5 | -0.6132 | 0.01367 | -0.1708 | -44.8574
-12 | -0.5742 | 0.01286 | -0.1681 | -44.6501
-11.5 | -0.5329 | 0.01213 | -0.1657 | -43.9324
-11 | -0.4888 | 0.01158 | -0.1637 | -42.2107
-10.5 | -0.4455 | 0.01099 | -0.1616 | -40.5369
-10 | -0.4014 | 0.01046 | -0.1595 | -38.3748
-9.5 | -0.357 | 0.00999 | -0.1574 | -35.7357
-9 | -0.3105 | 0.00961 | -0.1557 | -32.3101
-8.5 | -0.2656 | 0.00916 | -0.1538 | -28.9956
-8 | -0.2191 | 0.00879 | -0.1521 | -24.9261
-7.5 | -0.1725 | 0.00843 | -0.1504 | -20.4626
-7 | -0.1266 | 0.00809 | -0.1486 | -15.6489
-6.5 | -0.0807 | 0.00778 | -0.1468 | -10.3728
-6 | -0.0356 | 0.00749 | -0.1448 | -4.753
-5.5 | 0.0074 | 0.00723 | -0.1423 | 1.0235
-5 | 0.0471 | 0.0071 | -0.1391 | 6.6338
-4.5 | 0.0937 | 0.00689 | -0.1373 | 13.5994
-4 | 0.1436 | 0.00673 | -0.1362 | 21.3373
-3.5 | 0.1938 | 0.00656 | -0.1352 | 29.5427
-3 | 0.2432 | 0.00633 | -0.1342 | 38.4202
-2.5 | 0.2914 | 0.00601 | -0.133 | 48.4859
-2 | 0.3376 | 0.00555 | -0.1315 | 60.8288
-1.5 | 0.3838 | 0.00493 | -0.1301 | 77.8499
-1 | 0.436 | 0.00409 | -0.1303 | 106.6015
-0.5 | 0.4977 | 0.00364 | -0.132 | 136.7308
0 | 0.5562 | 0.00363 | -0.1326 | 153.2231
0.5 | 0.6159 | 0.00373 | -0.1335 | 165.1206
1 | 0.6722 | 0.00376 | -0.1335 | 178.7766
1.5 | 0.7274 | 0.00378 | -0.1334 | 192.4339
2 | 0.7773 | 0.0038 | -0.1321 | 204.5526
2.5 | 0.8217 | 0.00386 | -0.1296 | 212.8756
3 | 0.81 | 0.00465 | -0.1148 | 174.1935
3.5 | 0.7834 | 0.0061 | -0.098 | 128.4262
4 | 0.765 | 0.00789 | -0.0837 | 96.9582
4.5 | 0.7728 | 0.00932 | -0.075 | 82.9185
5.5 | 0.8104 | 0.01195 | -0.0625 | 67.8159
6 | 0.8389 | 0.0131 | -0.0582 | 64.0382
6.5 | 0.8685 | 0.01428 | -0.0543 | 60.8193
7 | 0.9009 | 0.01542 | -0.0508 | 58.4241
7.5 | 0.9346 | 0.01657 | -0.0477 | 56.4031
8 | 0.9705 | 0.01766 | -0.045 | 54.9547
8.5 | 1.0095 | 0.01866 | -0.0428 | 54.0997
9 | 1.0505 | 0.01959 | -0.041 | 53.6243
9.5 | 1.091 | 0.02057 | -0.0391 | 53.0384
10 | 1.1314 | 0.02158 | -0.0373 | 52.4282
10.5 | 1.1726 | 0.02259 | -0.0356 | 51.9079
11 | 1.2098 | 0.02385 | -0.0334 | 50.7254
11.5 | 1.2499 | 0.02497 | -0.0316 | 50.0561
12 | 1.2858 | 0.02636 | -0.0294 | 48.7785
12.5 | 1.3199 | 0.02792 | -0.027 | 47.2744
13 | 1.3531 | 0.02959 | -0.0246 | 45.7283
13.5 | 1.3832 | 0.0315 | -0.022 | 43.9111
14 | 1.4152 | 0.03338 | -0.0197 | 42.3966
14.5 | 1.4441 | 0.03553 | -0.0173 | 40.6445
15 | 1.4705 | 0.03794 | -0.0148 | 38.7586
15.5 | 1.4943 | 0.04066 | -0.0123 | 36.7511
16 | 1.5201 | 0.04334 | -0.0102 | 35.0738
16.5 | 1.5408 | 0.04655 | -0.008 | 33.0999
17 | 1.5593 | 0.05008 | -0.006 | 31.1362
17.5 | 1.5736 | 0.05416 | -0.0041 | 29.0547
18 | 1.5821 | 0.05901 | -0.0026 | 26.8107
18.5 | 1.5867 | 0.0645 | -0.0015 | 24.6
19 | 1.592 | 0.07022 | -0.0011 | 22.6716
19.5 | 1.595 | 0.07645 | -0.0013 | 20.8633
20 | 1.5887 | 0.08411 | -0.0024 | 18.8884

## 71. Re 4M Mach 0.50 (1)
BIGFOIL.COM POLAR EXPORT
NACA67-617
NACA67-617 |  |  |  | Cl Max: | 1.545 | at alpha= | 7 | deg
JavaFoil+Calcfoil stall+Eppler ext transition |  |  |  | L/D Max: | 228.925 | at alpha= | 2 | deg
Re: | 4000000 |  |  | Cd Min: | 0.00394 | at alpha= | -2 | deg
Mach: | 0.5 |  |  | Cl=0 at alpha= | -5.3841 | deg
|  |  |  | @ Cl=0.1, Cd= | 0.0077421
|  |  |  | @ Cl=0.4, Cd= | 0.0043256
|  |  |  | @ Cl=0.6, Cd= | 0.0039765
alpha (deg) | Cl | Cd | Cm | Cl/Cd
-20 | -0.826 | 0.16341 | -0.054 | -5.055
-19.5 | -0.798 | 0.15989 | -0.055 | -4.993
-19 | -0.771 | 0.15469 | -0.056 | -4.985
-18.5 | -0.741 | 0.14892 | -0.055 | -4.979
-18 | -0.713 | 0.14301 | -0.055 | -4.987
-17.5 | -0.685 | 0.13838 | -0.056 | -4.951
-17 | -0.657 | 0.13315 | -0.057 | -4.937
-16.5 | -0.63 | 0.12834 | -0.058 | -4.905
-16 | -0.602 | 0.12747 | -0.059 | -4.719
-15.5 | -0.572 | 0.11927 | -0.057 | -4.797
-15 | -0.544 | 0.11502 | -0.057 | -4.729
-14.5 | -0.516 | 0.11136 | -0.058 | -4.633
-14 | -0.488 | 0.1078 | -0.059 | -4.526
-13.5 | -0.46 | 0.10513 | -0.06 | -4.374
-13 | -0.432 | 0.10161 | -0.06 | -4.247
-12.5 | -0.403 | 0.09505 | -0.059 | -4.238
-12 | -0.375 | 0.08348 | -0.06 | -4.488
-11.5 | -0.347 | 0.07773 | -0.062 | -4.459
-11 | -0.318 | 0.08392 | -0.06 | -3.788
-10.5 | -0.29 | 0.08177 | -0.061 | -3.544
-10 | -0.262 | 0.06333 | -0.068 | -4.144
-9.5 | -0.235 | 0.05743 | -0.074 | -4.091
-9 | -0.338 | 0.04572 | -0.092 | -7.395
-8.5 | -0.371 | 0.01155 | -0.132 | -32.072
-8 | -0.327 | 0.01071 | -0.134 | -30.552
-7.5 | -0.273 | 0.01003 | -0.136 | -27.279
-7 | -0.214 | 0.00952 | -0.138 | -22.449
-6.5 | -0.15 | 0.00903 | -0.14 | -16.638
-6 | -0.084 | 0.00857 | -0.142 | -9.801
-5.5 | -0.016 | 0.00821 | -0.143 | -1.949
-5 | 0.053 | 0.00791 | -0.145 | 6.733
-4.5 | 0.123 | 0.00766 | -0.147 | 16.115
-4 | 0.194 | 0.00698 | -0.148 | 27.813
-3.5 | 0.265 | 0.0068 | -0.15 | 38.957
-3 | 0.338 | 0.00633 | -0.152 | 53.353
-2.5 | 0.411 | 0.00397 | -0.154 | 103.577
-2 | 0.482 | 0.00394 | -0.156 | 122.397
-1.5 | 0.554 | 0.00397 | -0.158 | 139.57
-1 | 0.625 | 0.00398 | -0.159 | 156.996
-0.5 | 0.697 | 0.00403 | -0.161 | 172.868
0 | 0.772 | 0.00404 | -0.162 | 191.034
0.5 | 0.843 | 0.00412 | -0.164 | 204.49
1 | 0.914 | 0.0042 | -0.166 | 217.712
1.5 | 0.984 | 0.00441 | -0.167 | 223.273
2 | 1.054 | 0.00461 | -0.169 | 228.925
2.5 | 1.112 | 0.00554 | -0.17 | 200.794
3 | 1.177 | 0.00648 | -0.171 | 181.546
3.5 | 1.239 | 0.00919 | -0.172 | 134.842
4 | 1.301 | 0.01116 | -0.174 | 116.558
4.5 | 1.361 | 0.01304 | -0.175 | 104.383
5 | 1.417 | 0.01636 | -0.176 | 86.618
5.5 | 1.466 | 0.01719 | -0.178 | 85.262
6 | 1.506 | 0.01801 | -0.179 | 83.59
6.5 | 1.534 | 0.019 | -0.18 | 80.736
7 | 1.545 | 0.02079 | -0.182 | 74.289
7.5 | 1.526 | 0.02223 | -0.183 | 68.615
8 | 1.445 | 0.02404 | -0.184 | 60.103
8.5 | 0.942 | 0.02599 | -0.185 | 36.239
9 | 0.963 | 0.03002 | -0.184 | 32.075
9.5 | 0.83 | 0.07202 | -0.089 | 11.528
10 | 0.86 | 0.06737 | -0.098 | 12.761
10.5 | 0.886 | 0.07437 | -0.097 | 11.914
11 | 0.912 | 0.0845 | -0.093 | 10.788
11.5 | 0.941 | 0.09112 | -0.101 | 10.328
12 | 0.967 | 0.09684 | -0.099 | 9.982

## 72. Re 4M Mach 0.50 (2)
BIGFOIL.COM POLAR EXPORT
NACA67-617
NACA67-617 |  |  |  | Cl Max: | 1.3616 | at alpha= | 13 | deg
XFOIL ncrit=9 |  |  |  | L/D Max: | 191 | at alpha= | 2.5 | deg
Re: | 4000000 |  |  | Cd Min: | 0.16911 | at alpha= | 18 | deg
Mach: | 0.5 |  |  | Cl=0 at alpha= | -6.1351 | deg
|  |  |  | @ Cl=0.1, Cd= | 0.0079596
|  |  |  | @ Cl=0.4, Cd= | 0.0060394
|  |  |  | @ Cl=0.6, Cd= | 0.0040677
alpha (deg) | Cl | Cd | Cm | Cl/Cd
-15 | -0.0236 | 0.11253 | -0.1945 | -0.20972
-14.5 | -0.0326 | 0.10228 | -0.1989 | -0.31873
-14 | -0.0463 | 0.09202 | -0.2038 | -0.50315
-13.5 | -0.0568 | 0.08283 | -0.2084 | -0.68574
-13 | -0.065 | 0.07417 | -0.2129 | -0.87637
-12.5 | -0.1205 | 0.05966 | -0.2211 | -2.0198
-12 | -0.1743 | 0.04297 | -0.233 | -4.0563
-11.5 | -0.2262 | 0.03321 | -0.2358 | -6.8112
-11 | -0.2726 | 0.02662 | -0.2311 | -10.2404
-10.5 | -0.3143 | 0.02122 | -0.2223 | -14.8115
-10 | -0.3325 | 0.01705 | -0.2129 | -19.5015
-9.5 | -0.3158 | 0.01439 | -0.2056 | -21.9458
-9 | -0.28 | 0.01268 | -0.1999 | -22.082
-8.5 | -0.2397 | 0.01137 | -0.1946 | -21.0818
-8 | -0.1921 | 0.01051 | -0.1903 | -18.2778
-7.5 | -0.1421 | 0.00985 | -0.1866 | -14.4264
-7 | -0.0906 | 0.00933 | -0.1832 | -9.7106
-6.5 | -0.0378 | 0.0089 | -0.1802 | -4.2472
-6 | 0.014 | 0.0085 | -0.1772 | 1.6471
-5.5 | 0.0656 | 0.00816 | -0.1744 | 8.0392
-5 | 0.1171 | 0.00786 | -0.1717 | 14.8982
-4.5 | 0.1688 | 0.00763 | -0.169 | 22.1232
-4 | 0.2185 | 0.00739 | -0.1662 | 29.567
-3.5 | 0.2675 | 0.0072 | -0.1632 | 37.1528
-3 | 0.3047 | 0.00701 | -0.1577 | 43.4665
-2.5 | 0.3409 | 0.00675 | -0.1522 | 50.5037
-2 | 0.3795 | 0.00633 | -0.1473 | 59.9526
-1.5 | 0.419 | 0.00577 | -0.1427 | 72.617
-1 | 0.4644 | 0.00496 | -0.1398 | 93.629
-0.5 | 0.5326 | 0.004 | -0.1421 | 133.15
0 | 0.6023 | 0.00407 | -0.1434 | 147.9853
0.5 | 0.6563 | 0.00411 | -0.1411 | 159.6837
1 | 0.7091 | 0.00414 | -0.1384 | 171.2802
1.5 | 0.7626 | 0.00421 | -0.1361 | 181.1401
2 | 0.8179 | 0.00429 | -0.1341 | 190.6527
2.5 | 0.8595 | 0.0045 | -0.1292 | 191
3 | 0.8832 | 0.00507 | -0.1206 | 174.2012
3.5 | 0.8409 | 0.00707 | -0.0995 | 118.9392
4 | 0.8057 | 0.00958 | -0.0813 | 84.1023
4.5 | 0.7871 | 0.01211 | -0.067 | 64.9959
5 | 0.7983 | 0.014 | -0.0584 | 57.0214
5.5 | 0.8167 | 0.01578 | -0.0512 | 51.7554
6 | 0.8477 | 0.01727 | -0.0462 | 49.0851
6.5 | 0.8762 | 0.01897 | -0.0409 | 46.1887
7 | 0.9106 | 0.02055 | -0.0365 | 44.3114
7.5 | 0.9454 | 0.02223 | -0.0322 | 42.5281
8 | 0.9878 | 0.02369 | -0.029 | 41.6969
8.5 | 1.0336 | 0.02509 | -0.0261 | 41.1957
9 | 1.0786 | 0.0266 | -0.023 | 40.5489
9.5 | 1.1243 | 0.02817 | -0.0199 | 39.9113
10 | 1.1693 | 0.02988 | -0.0167 | 39.1332
10.5 | 1.2137 | 0.03172 | -0.0134 | 38.2629
11 | 1.2551 | 0.03386 | -0.0098 | 37.0673
11.5 | 1.2938 | 0.03632 | -0.0059 | 35.6222
12 | 1.3274 | 0.03928 | -0.0016 | 33.7933
12.5 | 1.3527 | 0.04301 | 0.003 | 31.4508
13 | 1.3616 | 0.04823 | 0.0079 | 28.2314
13.5 | 1.3518 | 0.05528 | 0.0122 | 24.4537
14 | 1.3303 | 0.06398 | 0.0147 | 20.7924
14.5 | 1.3018 | 0.07426 | 0.0149 | 17.5303
15 | 1.2652 | 0.08638 | 0.012 | 14.6469
15.5 | 1.2266 | 0.09987 | 0.0063 | 12.282
16 | 1.1929 | 0.1138 | -0.0013 | 10.4824
16.5 | 1.163 | 0.12794 | -0.0102 | 9.0902
17.5 | 1.1164 | 0.15567 | -0.0288 | 7.1716
18 | 1.0972 | 0.16911 | -0.038 | 6.4881

## 73. Re 5M Mach 0.00 (1)
BIGFOIL.COM POLAR EXPORT
NACA67-617
NACA67-617 |  |  |  | Cl Max: | 1.694 | at alpha= | 12 | deg
JavaFoil+Calcfoil stall+Eppler ext transition |  |  |  | L/D Max: | 257.823 | at alpha= | 1.5 | deg
Re: | 5000000 |  |  | Cd Min: | 0.00323 | at alpha= | 1 | deg
Mach: | 0 |  |  | Cl=0 at alpha= | -5.3853 | deg
|  |  |  | @ Cl=0.1, Cd= | 0.0065936
|  |  |  | @ Cl=0.4, Cd= | 0.0036167
|  |  |  | @ Cl=0.6, Cd= | 0.003411
alpha (deg) | Cl | Cd | Cm | Cl/Cd
-20 | -0.708 | 0.16085 | -0.045 | -4.399
-19.5 | -0.719 | 0.15395 | -0.046 | -4.671
-19 | -0.729 | 0.14588 | -0.047 | -4.995
-18.5 | -0.737 | 0.13799 | -0.048 | -5.343
-18 | -0.744 | 0.13097 | -0.05 | -5.68
-17.5 | -0.748 | 0.1235 | -0.051 | -6.056
-17 | -0.75 | 0.1173 | -0.052 | -6.391
-16.5 | -0.749 | 0.11096 | -0.054 | -6.747
-16 | -0.746 | 0.10396 | -0.056 | -7.172
-15.5 | -0.739 | 0.0979 | -0.058 | -7.548
-15 | -0.849 | 0.01999 | -0.093 | -42.482
-14.5 | -0.837 | 0.01802 | -0.095 | -46.437
-14 | -0.822 | 0.01589 | -0.097 | -51.721
-13.5 | -0.8 | 0.01456 | -0.099 | -54.975
-13 | -0.773 | 0.01348 | -0.101 | -57.312
-12.5 | -0.738 | 0.01264 | -0.102 | -58.375
-12 | -0.699 | 0.01203 | -0.104 | -58.157
-11.5 | -0.658 | 0.01141 | -0.106 | -57.715
-11 | -0.615 | 0.01073 | -0.107 | -57.29
-10.5 | -0.568 | 0.01028 | -0.109 | -55.301
-10 | -0.52 | 0.00982 | -0.111 | -52.978
-9.5 | -0.469 | 0.00946 | -0.112 | -49.607
-9 | -0.417 | 0.00904 | -0.114 | -46.124
-8.5 | -0.363 | 0.00868 | -0.116 | -41.817
-8 | -0.308 | 0.00837 | -0.117 | -36.762
-7.5 | -0.251 | 0.00805 | -0.119 | -31.142
-7 | -0.193 | 0.00774 | -0.12 | -24.928
-6.5 | -0.134 | 0.00743 | -0.122 | -18.048
-6 | -0.074 | 0.00718 | -0.123 | -10.363
-5.5 | -0.014 | 0.00695 | -0.125 | -2.028
-5 | 0.047 | 0.00675 | -0.126 | 6.928
-4.5 | 0.108 | 0.00657 | -0.128 | 16.424
-4 | 0.17 | 0.00643 | -0.13 | 26.35
-3.5 | 0.231 | 0.00628 | -0.131 | 36.799
-3 | 0.295 | 0.0047 | -0.133 | 62.681
-2.5 | 0.358 | 0.00373 | -0.135 | 95.966
-2 | 0.421 | 0.00356 | -0.137 | 118.306
-1.5 | 0.483 | 0.00356 | -0.138 | 135.856
-1 | 0.546 | 0.00335 | -0.14 | 162.896
-0.5 | 0.608 | 0.00342 | -0.141 | 177.962
0 | 0.673 | 0.00354 | -0.143 | 189.784
0.5 | 0.734 | 0.00338 | -0.144 | 217.498
1 | 0.796 | 0.00323 | -0.145 | 246.392
1.5 | 0.857 | 0.00332 | -0.147 | 257.823
2 | 0.917 | 0.00451 | -0.148 | 203.425
2.5 | 0.971 | 0.00509 | -0.149 | 190.823
3 | 1.028 | 0.0062 | -0.15 | 165.938
3.5 | 1.085 | 0.00743 | -0.151 | 146.065
4 | 1.142 | 0.00857 | -0.152 | 133.206
4.5 | 1.198 | 0.00954 | -0.153 | 125.632
5 | 1.253 | 0.01098 | -0.154 | 114.095
5.5 | 1.305 | 0.01253 | -0.156 | 104.169
6 | 1.356 | 0.01315 | -0.157 | 103.13
6.5 | 1.404 | 0.01362 | -0.158 | 103.07
7 | 1.45 | 0.01413 | -0.159 | 102.66
7.5 | 1.494 | 0.01465 | -0.16 | 101.984
8 | 1.534 | 0.01516 | -0.161 | 101.222
8.5 | 1.572 | 0.01626 | -0.162 | 96.643
9 | 1.606 | 0.01696 | -0.163 | 94.691
9.5 | 1.633 | 0.01766 | -0.164 | 92.45
10 | 1.655 | 0.0183 | -0.165 | 90.438
10.5 | 1.672 | 0.01907 | -0.166 | 87.677
11 | 1.685 | 0.01985 | -0.167 | 84.858
11.5 | 1.692 | 0.02085 | -0.168 | 81.133
12 | 1.694 | 0.02171 | -0.169 | 78.023
12.5 | 1.692 | 0.02262 | -0.17 | 74.779
13 | 1.684 | 0.02352 | -0.171 | 71.619
13.5 | 1.672 | 0.02482 | -0.171 | 67.364
14 | 1.655 | 0.02573 | -0.172 | 64.329
14.5 | 1.635 | 0.02709 | -0.173 | 60.348
15 | 1.61 | 0.02839 | -0.174 | 56.7
15.5 | 1.581 | 0.02996 | -0.174 | 52.781
16 | 1.549 | 0.03172 | -0.175 | 48.852
16.5 | 1.515 | 0.03333 | -0.175 | 45.453
17 | 1.476 | 0.03594 | -0.175 | 41.076

## 74. Re 5M Mach 0.00 (2)
BIGFOIL.COM POLAR EXPORT
NACA67-617
NACA67-617 |  |  |  | Cl Max: | 1.6883 | at alpha= | 20 | deg
XFOIL ncrit=9 |  |  |  | L/D Max: | 220.029 | at alpha= | 2 | deg
Re: | 5000000 |  |  | Cd Min: | 0.05787 | at alpha= | 20 | deg
Mach: | 0 |  |  | Cl=0 at alpha= | -5.3002 | deg
|  |  |  | @ Cl=0.1, Cd= | 0.0063659
|  |  |  | @ Cl=0.4, Cd= | 0.00443
|  |  |  | @ Cl=0.6, Cd= | 0.00326
alpha (deg) | Cl | Cd | Cm | Cl/Cd
-20 | -1.1031 | 0.02622 | -0.1781 | -42.0709
-19.5 | -1.076 | 0.02464 | -0.1776 | -43.6688
-19 | -1.0517 | 0.02304 | -0.1763 | -45.6467
-18.5 | -1.0318 | 0.0213 | -0.1744 | -48.4413
-18 | -1.0079 | 0.01991 | -0.1724 | -50.6228
-17.5 | -0.9795 | 0.01875 | -0.1706 | -52.24
-17 | -0.9506 | 0.01772 | -0.1686 | -53.6456
-16.5 | -0.9184 | 0.01686 | -0.1668 | -54.4721
-16 | -0.8844 | 0.01601 | -0.1652 | -55.2405
-15.5 | -0.8495 | 0.01527 | -0.1635 | -55.632
-15 | -0.8142 | 0.01456 | -0.1617 | -55.9203
-14.5 | -0.7774 | 0.01396 | -0.16 | -55.6877
-14 | -0.74 | 0.01332 | -0.1583 | -55.5556
-13.5 | -0.7003 | 0.01277 | -0.1569 | -54.8395
-13 | -0.6588 | 0.01227 | -0.1556 | -53.6919
-12.5 | -0.6183 | 0.01175 | -0.1541 | -52.6213
-12 | -0.5798 | 0.01108 | -0.1523 | -52.3285
-11.5 | -0.539 | 0.01056 | -0.1506 | -51.0417
-11 | -0.4979 | 0.01009 | -0.149 | -49.3459
-10.5 | -0.4552 | 0.00969 | -0.1475 | -46.9763
-10 | -0.4118 | 0.00933 | -0.1461 | -44.1372
-9.5 | -0.3674 | 0.009 | -0.1449 | -40.8222
-9 | -0.322 | 0.00868 | -0.1437 | -37.0968
-8.5 | -0.2776 | 0.00834 | -0.1424 | -33.2854
-8 | -0.2334 | 0.00799 | -0.1409 | -29.2115
-7.5 | -0.1897 | 0.00767 | -0.1393 | -24.7327
-7 | -0.1467 | 0.00738 | -0.1375 | -19.878
-6.5 | -0.1066 | 0.00712 | -0.135 | -14.9719
-6 | -0.0667 | 0.00695 | -0.1324 | -9.5971
-5.5 | -0.0197 | 0.00674 | -0.1313 | -2.9228
-5 | 0.0296 | 0.00659 | -0.1306 | 4.4917
-4.5 | 0.0786 | 0.00642 | -0.1299 | 12.243
-4 | 0.13 | 0.00629 | -0.1296 | 20.6677
-3.5 | 0.1818 | 0.00614 | -0.1295 | 29.6091
-3 | 0.2331 | 0.00594 | -0.1293 | 39.2424
-2.5 | 0.2816 | 0.0056 | -0.1285 | 50.2857
-2 | 0.3289 | 0.00517 | -0.1276 | 63.617
-1.5 | 0.3777 | 0.00469 | -0.1271 | 80.533
-1 | 0.4283 | 0.0041 | -0.127 | 104.4634
-0.5 | 0.4851 | 0.00329 | -0.1286 | 147.4468
0 | 0.5442 | 0.00326 | -0.1298 | 166.9325
0.5 | 0.6024 | 0.00326 | -0.1309 | 184.7853
1 | 0.6579 | 0.00333 | -0.1313 | 197.5676
1.5 | 0.7134 | 0.00338 | -0.1318 | 211.0651
2 | 0.7635 | 0.00347 | -0.131 | 220.0288
2.5 | 0.7786 | 0.00384 | -0.1225 | 202.7604
3 | 0.7524 | 0.0051 | -0.1054 | 147.5294
3.5 | 0.7398 | 0.00648 | -0.092 | 114.1667
4 | 0.7413 | 0.00783 | -0.0821 | 94.6743
4.5 | 0.7605 | 0.00887 | -0.076 | 85.7384
5 | 0.7827 | 0.00994 | -0.0706 | 78.7425
5.5 | 0.8123 | 0.01087 | -0.0667 | 74.7286
6 | 0.8417 | 0.01185 | -0.0628 | 71.0295
6.5 | 0.8753 | 0.01276 | -0.0599 | 68.5972
7 | 0.9076 | 0.01374 | -0.0568 | 66.0553
7.5 | 0.9408 | 0.01475 | -0.0539 | 63.7831
8 | 0.9786 | 0.0156 | -0.0519 | 62.7308
8.5 | 1.0171 | 0.01643 | -0.0501 | 61.9051
9 | 1.0571 | 0.0172 | -0.0486 | 61.4593
9.5 | 1.0977 | 0.01797 | -0.0472 | 61.0851
10 | 1.1359 | 0.01886 | -0.0455 | 60.228
10.5 | 1.1756 | 0.01969 | -0.0442 | 59.7054
11 | 1.2141 | 0.0206 | -0.0427 | 58.9369
11.5 | 1.2513 | 0.02158 | -0.0411 | 57.9842
12 | 1.2875 | 0.02266 | -0.0395 | 56.8182
12.5 | 1.3237 | 0.02375 | -0.0379 | 55.7347
13 | 1.3552 | 0.02512 | -0.0358 | 53.949
13.5 | 1.3878 | 0.02647 | -0.034 | 52.4292
14 | 1.4177 | 0.02802 | -0.0319 | 50.596
14.5 | 1.4498 | 0.02947 | -0.0303 | 49.1958
15 | 1.4795 | 0.0311 | -0.0284 | 47.5723
15.5 | 1.506 | 0.033 | -0.0264 | 45.6364
16 | 1.5334 | 0.03489 | -0.0246 | 43.9496
16.5 | 1.5603 | 0.03686 | -0.023 | 42.3304
17 | 1.5845 | 0.03908 | -0.0212 | 40.545
17.5 | 1.6073 | 0.04149 | -0.0196 | 38.7395
18 | 1.6279 | 0.04416 | -0.0179 | 36.8637
18.5 | 1.6422 | 0.04747 | -0.0161 | 34.5945
19 | 1.6582 | 0.05075 | -0.0147 | 32.6739
19.5 | 1.6748 | 0.0541 | -0.0137 | 30.9575
20 | 1.6883 | 0.05787 | -0.0128 | 29.174

## 75. Re 5M Mach 0.10 (1)
BIGFOIL.COM POLAR EXPORT
NACA67-617
NACA67-617 |  |  |  | Cl Max: | 1.685 | at alpha= | 11.5 | deg
JavaFoil+Calcfoil stall+Eppler ext transition |  |  |  | L/D Max: | 258.367 | at alpha= | 1.5 | deg
Re: | 5000000 |  |  | Cd Min: | 0.00324 | at alpha= | 1 | deg
Mach: | 0.1 |  |  | Cl=0 at alpha= | -5.3853 | deg
|  |  |  | @ Cl=0.1, Cd= | 0.006631
|  |  |  | @ Cl=0.4, Cd= | 0.0036321
|  |  |  | @ Cl=0.6, Cd= | 0.0034514
alpha (deg) | Cl | Cd | Cm | Cl/Cd
-19.5 | -0.683 | 0.15529 | -0.045 | -4.398
-19 | -0.696 | 0.14792 | -0.046 | -4.707
-18.5 | -0.708 | 0.14094 | -0.048 | -5.023
-18 | -0.717 | 0.13377 | -0.049 | -5.362
-17.5 | -0.725 | 0.12618 | -0.05 | -5.743
-17 | -0.729 | 0.12155 | -0.051 | -5.994
-16.5 | -0.731 | 0.11292 | -0.054 | -6.478
-16 | -0.73 | 0.10674 | -0.055 | -6.84
-15.5 | -0.726 | 0.10006 | -0.057 | -7.26
-15 | -0.72 | 0.09304 | -0.06 | -7.735
-14.5 | -0.825 | 0.01929 | -0.095 | -42.787
-14 | -0.813 | 0.01676 | -0.097 | -48.507
-13.5 | -0.795 | 0.01494 | -0.099 | -53.199
-13 | -0.77 | 0.01376 | -0.101 | -55.933
-12.5 | -0.736 | 0.01283 | -0.103 | -57.361
-12 | -0.698 | 0.01218 | -0.105 | -57.357
-11.5 | -0.658 | 0.01156 | -0.106 | -56.922
-11 | -0.615 | 0.01084 | -0.108 | -56.733
-10.5 | -0.569 | 0.0104 | -0.11 | -54.731
-10 | -0.521 | 0.00991 | -0.111 | -52.562
-9.5 | -0.471 | 0.00953 | -0.113 | -49.412
-9 | -0.418 | 0.00911 | -0.114 | -45.927
-8.5 | -0.364 | 0.00873 | -0.116 | -41.719
-8 | -0.309 | 0.00839 | -0.118 | -36.784
-7.5 | -0.252 | 0.00811 | -0.119 | -31.058
-7 | -0.194 | 0.00776 | -0.121 | -24.959
-6.5 | -0.135 | 0.00748 | -0.122 | -18.01
-6 | -0.075 | 0.0072 | -0.124 | -10.374
-5.5 | -0.014 | 0.00696 | -0.126 | -2.033
-5 | 0.047 | 0.00677 | -0.127 | 6.932
-4.5 | 0.108 | 0.00661 | -0.129 | 16.421
-4 | 0.17 | 0.00647 | -0.13 | 26.34
-3.5 | 0.232 | 0.00633 | -0.132 | 36.681
-3 | 0.296 | 0.0047 | -0.134 | 63.019
-2.5 | 0.36 | 0.00374 | -0.136 | 96.262
-2 | 0.423 | 0.00357 | -0.137 | 118.313
-1.5 | 0.486 | 0.00356 | -0.139 | 136.602
-1 | 0.548 | 0.0036 | -0.14 | 152.312
-0.5 | 0.611 | 0.00342 | -0.142 | 178.447
0 | 0.676 | 0.00349 | -0.143 | 193.446
0.5 | 0.738 | 0.0034 | -0.145 | 217.175
1 | 0.799 | 0.00324 | -0.146 | 247.038
1.5 | 0.861 | 0.00333 | -0.147 | 258.367
2 | 0.921 | 0.00452 | -0.148 | 203.912
2.5 | 0.976 | 0.00511 | -0.15 | 191.103
3 | 1.033 | 0.00626 | -0.151 | 164.983
3.5 | 1.091 | 0.00747 | -0.152 | 145.959
4 | 1.147 | 0.00867 | -0.153 | 132.323
4.5 | 1.204 | 0.00962 | -0.154 | 125.136
5 | 1.259 | 0.01107 | -0.155 | 113.677
5.5 | 1.311 | 0.01262 | -0.156 | 103.887
6 | 1.361 | 0.01325 | -0.157 | 102.716
6.5 | 1.41 | 0.01375 | -0.159 | 102.528
7 | 1.456 | 0.01424 | -0.16 | 102.202
7.5 | 1.499 | 0.0148 | -0.161 | 101.295
8 | 1.539 | 0.0153 | -0.162 | 100.553
8.5 | 1.575 | 0.01642 | -0.163 | 95.938
9 | 1.609 | 0.01717 | -0.164 | 93.702
9.5 | 1.635 | 0.01788 | -0.165 | 91.423
10 | 1.655 | 0.01854 | -0.166 | 89.274
10.5 | 1.671 | 0.01936 | -0.167 | 86.279
11 | 1.681 | 0.02017 | -0.168 | 83.308
11.5 | 1.685 | 0.02115 | -0.169 | 79.681
12 | 1.684 | 0.02204 | -0.17 | 76.402
12.5 | 1.678 | 0.02317 | -0.171 | 72.436
13 | 1.667 | 0.02424 | -0.171 | 68.76
13.5 | 1.65 | 0.02527 | -0.172 | 65.301
14 | 1.629 | 0.02655 | -0.173 | 61.344
14.5 | 1.603 | 0.02762 | -0.174 | 58.04
15 | 1.573 | 0.02911 | -0.174 | 54.043
15.5 | 1.539 | 0.03089 | -0.175 | 49.82
16 | 1.502 | 0.03273 | -0.175 | 45.889
16.5 | 1.46 | 0.03524 | -0.175 | 41.442

## 76. Re 5M Mach 0.10 (2)
BIGFOIL.COM POLAR EXPORT
NACA67-617
NACA67-617 |  |  |  | Cl Max: | 1.6842 | at alpha= | 20 | deg
XFOIL ncrit=9 |  |  |  | L/D Max: | 220.893 | at alpha= | 2 | deg
Re: | 5000000 |  |  | Cd Min: | 0.06043 | at alpha= | 20 | deg
Mach: | 0.1 |  |  | Cl=0 at alpha= | -5.3136 | deg
|  |  |  | @ Cl=0.1, Cd= | 0.0063893
|  |  |  | @ Cl=0.4, Cd= | 0.0044714
|  |  |  | @ Cl=0.6, Cd= | 0.0032791
alpha (deg) | Cl | Cd | Cm | Cl/Cd
-20 | -1.1007 | 0.02766 | -0.1819 | -39.7939
-19.5 | -1.0751 | 0.02578 | -0.1814 | -41.7029
-19 | -1.0516 | 0.02398 | -0.1802 | -43.8532
-18.5 | -1.0245 | 0.02252 | -0.179 | -45.4929
-18 | -1.004 | 0.02083 | -0.1767 | -48.1997
-17.5 | -0.9781 | 0.01947 | -0.1746 | -50.2363
-17 | -0.9512 | 0.01829 | -0.1723 | -52.0066
-16.5 | -0.9181 | 0.01738 | -0.1705 | -52.8251
-16 | -0.8853 | 0.01645 | -0.1686 | -53.8176
-15.5 | -0.8503 | 0.01567 | -0.1668 | -54.2629
-15 | -0.8153 | 0.0149 | -0.1648 | -54.7181
-14.5 | -0.7786 | 0.01426 | -0.1629 | -54.6003
-14 | -0.7412 | 0.01357 | -0.161 | -54.6205
-13.5 | -0.7013 | 0.01299 | -0.1595 | -53.9877
-13 | -0.6598 | 0.01247 | -0.1581 | -52.911
-12.5 | -0.6183 | 0.01196 | -0.1566 | -51.6973
-12 | -0.5804 | 0.01125 | -0.1545 | -51.5911
-11.5 | -0.5394 | 0.01071 | -0.1527 | -50.3641
-11 | -0.4984 | 0.0102 | -0.1509 | -48.8627
-10.5 | -0.4556 | 0.00979 | -0.1493 | -46.5373
-10 | -0.4117 | 0.00942 | -0.1479 | -43.7049
-9.5 | -0.3673 | 0.00906 | -0.1466 | -40.5408
-9 | -0.3215 | 0.00874 | -0.1454 | -36.7849
-8.5 | -0.2765 | 0.0084 | -0.1441 | -32.9167
-8 | -0.232 | 0.00805 | -0.1425 | -28.8199
-7.5 | -0.188 | 0.00772 | -0.1409 | -24.3523
-7 | -0.144 | 0.00743 | -0.1392 | -19.3809
-6.5 | -0.1024 | 0.00715 | -0.1369 | -14.3217
-6 | -0.0649 | 0.00697 | -0.1337 | -9.3113
-5.5 | -0.0183 | 0.00677 | -0.1324 | -2.7031
-5 | 0.0308 | 0.00661 | -0.1316 | 4.6596
-4.5 | 0.0799 | 0.00644 | -0.1308 | 12.4068
-4 | 0.1314 | 0.00631 | -0.1305 | 20.8241
-3.5 | 0.1835 | 0.00616 | -0.1304 | 29.789
-3 | 0.2347 | 0.00596 | -0.1301 | 39.3792
-2.5 | 0.2833 | 0.00562 | -0.1292 | 50.4093
-2 | 0.3305 | 0.00518 | -0.1282 | 63.8031
-1.5 | 0.3795 | 0.00471 | -0.1277 | 80.5732
-1 | 0.4302 | 0.00412 | -0.1276 | 104.4175
-0.5 | 0.4873 | 0.0033 | -0.1291 | 147.6667
0 | 0.5466 | 0.00327 | -0.1304 | 167.156
0.5 | 0.605 | 0.00328 | -0.1314 | 184.4512
1 | 0.6607 | 0.00334 | -0.1318 | 197.8144
1.5 | 0.7165 | 0.00339 | -0.1323 | 211.3569
2 | 0.7665 | 0.00347 | -0.1314 | 220.8934
2.5 | 0.7826 | 0.00383 | -0.123 | 204.3342
3 | 0.7548 | 0.00511 | -0.1055 | 147.7104
3.5 | 0.7415 | 0.00652 | -0.092 | 113.727
4 | 0.7421 | 0.0079 | -0.0819 | 93.9367
4.5 | 0.761 | 0.00897 | -0.0756 | 84.8384
5 | 0.7827 | 0.01006 | -0.07 | 77.8032
5.5 | 0.8118 | 0.01103 | -0.066 | 73.5993
6 | 0.8418 | 0.01201 | -0.0622 | 70.0916
6.5 | 0.8753 | 0.01294 | -0.0592 | 67.643
7 | 0.9078 | 0.01394 | -0.0561 | 65.122
7.5 | 0.9414 | 0.01495 | -0.0532 | 62.9699
8 | 0.9783 | 0.01585 | -0.051 | 61.7224
8.5 | 1.018 | 0.01666 | -0.0493 | 61.1044
9 | 1.0587 | 0.01743 | -0.0478 | 60.7401
9.5 | 1.0979 | 0.01829 | -0.0461 | 60.0273
10 | 1.1376 | 0.01915 | -0.0446 | 59.4047
10.5 | 1.1778 | 0.01999 | -0.0432 | 58.9195
11 | 1.2151 | 0.02099 | -0.0415 | 57.8895
11.5 | 1.2535 | 0.02196 | -0.04 | 57.0811
12 | 1.2905 | 0.02303 | -0.0383 | 56.0356
12.5 | 1.324 | 0.02431 | -0.0363 | 54.4632
13 | 1.3571 | 0.02565 | -0.0343 | 52.9084
13.5 | 1.3897 | 0.02705 | -0.0324 | 51.3752
14 | 1.4203 | 0.02862 | -0.0303 | 49.6261
14.5 | 1.4527 | 0.03011 | -0.0286 | 48.2464
15 | 1.4806 | 0.03194 | -0.0265 | 46.3557
15.5 | 1.5083 | 0.03384 | -0.0245 | 44.5715
16 | 1.5357 | 0.03581 | -0.0227 | 42.8847
16.5 | 1.562 | 0.0379 | -0.0209 | 41.2137
17 | 1.5861 | 0.04024 | -0.0191 | 39.416
17.5 | 1.6063 | 0.04298 | -0.0172 | 37.3732
18 | 1.6253 | 0.04592 | -0.0155 | 35.3942
18.5 | 1.64 | 0.04935 | -0.0137 | 33.232
19 | 1.657 | 0.05269 | -0.0125 | 31.4481
19.5 | 1.6725 | 0.05631 | -0.0114 | 29.7017
20 | 1.6842 | 0.06043 | -0.0106 | 27.8703

## 77. Re 5M Mach 0.25 (1)
BIGFOIL.COM POLAR EXPORT
NACA67-617
NACA67-617 |  |  |  | Cl Max: | 1.644 | at alpha= | 10 | deg
JavaFoil+Calcfoil stall+Eppler ext transition |  |  |  | L/D Max: | 285.428 | at alpha= | 1.5 | deg
Re: | 5000000 |  |  | Cd Min: | 0.0031 | at alpha= | 1.5 | deg
Mach: | 0.25 |  |  | Cl=0 at alpha= | -5.381 | deg
|  |  |  | @ Cl=0.1, Cd= | 0.0067862
|  |  |  | @ Cl=0.4, Cd= | 0.0037494
|  |  |  | @ Cl=0.6, Cd= | 0.0036873
alpha (deg) | Cl | Cd | Cm | Cl/Cd
-18 | -0.485 | 0.15451 | -0.045 | -3.136
-17.5 | -0.522 | 0.14446 | -0.047 | -3.615
-17 | -0.555 | 0.134 | -0.048 | -4.143
-16.5 | -0.583 | 0.12454 | -0.05 | -4.684
-16 | -0.606 | 0.12006 | -0.051 | -5.05
-15.5 | -0.624 | 0.11126 | -0.053 | -5.61
-15 | -0.636 | 0.10414 | -0.055 | -6.109
-14.5 | -0.642 | 0.09711 | -0.056 | -6.613
-14 | -0.643 | 0.09044 | -0.059 | -7.109
-13.5 | -0.673 | 0.05324 | -0.083 | -12.638
-13 | -0.733 | 0.0172 | -0.102 | -42.637
-12.5 | -0.713 | 0.01469 | -0.105 | -48.544
-12 | -0.685 | 0.01336 | -0.107 | -51.289
-11.5 | -0.651 | 0.01244 | -0.109 | -52.355
-11 | -0.613 | 0.01157 | -0.111 | -52.971
-10.5 | -0.571 | 0.01095 | -0.112 | -52.116
-10 | -0.525 | 0.01034 | -0.114 | -50.743
-9.5 | -0.476 | 0.00989 | -0.116 | -48.128
-9 | -0.424 | 0.00945 | -0.117 | -44.931
-8.5 | -0.371 | 0.00905 | -0.119 | -40.958
-8 | -0.315 | 0.00869 | -0.121 | -36.21
-7.5 | -0.257 | 0.00835 | -0.122 | -30.776
-7 | -0.198 | 0.008 | -0.124 | -24.753
-6.5 | -0.138 | 0.00765 | -0.126 | -18.023
-6 | -0.077 | 0.0074 | -0.127 | -10.346
-5.5 | -0.015 | 0.00712 | -0.129 | -2.039
-5 | 0.048 | 0.00691 | -0.13 | 6.974
-4.5 | 0.111 | 0.00676 | -0.132 | 16.459
-4 | 0.175 | 0.00658 | -0.134 | 26.556
-3.5 | 0.238 | 0.00644 | -0.135 | 37.015
-3 | 0.304 | 0.00484 | -0.137 | 62.833
-2.5 | 0.369 | 0.00384 | -0.139 | 96.235
-2 | 0.434 | 0.00365 | -0.141 | 118.949
-1.5 | 0.498 | 0.00363 | -0.143 | 137.322
-1 | 0.563 | 0.00367 | -0.144 | 153.457
-0.5 | 0.627 | 0.0037 | -0.146 | 169.497
0 | 0.693 | 0.00321 | -0.147 | 216.257
0.5 | 0.757 | 0.00329 | -0.148 | 229.945
1 | 0.821 | 0.00321 | -0.15 | 255.56
1.5 | 0.884 | 0.0031 | -0.151 | 285.428
2 | 0.946 | 0.00459 | -0.152 | 206.228
2.5 | 1.001 | 0.00526 | -0.153 | 190.172
3 | 1.06 | 0.00655 | -0.155 | 161.869
3.5 | 1.118 | 0.00773 | -0.156 | 144.755
4 | 1.176 | 0.00915 | -0.157 | 128.571
4.5 | 1.234 | 0.01017 | -0.158 | 121.337
5 | 1.29 | 0.01172 | -0.159 | 110.052
5.5 | 1.342 | 0.01335 | -0.16 | 100.536
6 | 1.392 | 0.01391 | -0.162 | 100.111
6.5 | 1.44 | 0.01445 | -0.163 | 99.623
7 | 1.484 | 0.01502 | -0.164 | 98.793
7.5 | 1.524 | 0.01561 | -0.165 | 97.636
8 | 1.561 | 0.01677 | -0.166 | 93.069
8.5 | 1.592 | 0.01753 | -0.167 | 90.848
9 | 1.619 | 0.01833 | -0.168 | 88.331
9.5 | 1.636 | 0.01908 | -0.169 | 85.714
10 | 1.644 | 0.01993 | -0.17 | 82.458
10.5 | 1.644 | 0.02095 | -0.171 | 78.484
11 | 1.636 | 0.02194 | -0.172 | 74.56
11.5 | 1.617 | 0.0243 | -0.173 | 66.558
12 | 1.593 | 0.02442 | -0.174 | 65.22
12.5 | 1.558 | 0.02565 | -0.175 | 60.725
13 | 1.514 | 0.027 | -0.176 | 56.065
13.5 | 1.461 | 0.02867 | -0.176 | 50.958
14 | 1.398 | 0.03088 | -0.177 | 45.287
14.5 | 1.327 | 0.03381 | -0.177 | 39.247
15 | 1.244 | 0.03828 | -0.176 | 32.482

## 78. Re 5M Mach 0.25 (2)
BIGFOIL.COM POLAR EXPORT
NACA67-617
NACA67-617 |  |  |  | Cl Max: | 1.6391 | at alpha= | 19.5 | deg
XFOIL ncrit=9 |  |  |  | L/D Max: | 221.481 | at alpha= | 2 | deg
Re: | 5000000 |  |  | Cd Min: | 0.07846 | at alpha= | 20 | deg
Mach: | 0.25 |  |  | Cl=0 at alpha= | -5.4587 | deg
|  |  |  | @ Cl=0.1, Cd= | 0.0065389
|  |  |  | @ Cl=0.4, Cd= | 0.0047162
|  |  |  | @ Cl=0.6, Cd= | 0.0033368
alpha (deg) | Cl | Cd | Cm | Cl/Cd
-20 | -0.9662 | 0.05114 | -0.1887 | -18.8932
-19.5 | -0.995 | 0.04013 | -0.1978 | -24.7944
-19 | -1.0134 | 0.03301 | -0.2003 | -30.6998
-18.5 | -0.9895 | 0.03018 | -0.2002 | -32.7866
-18 | -0.969 | 0.02752 | -0.199 | -35.2108
-17.5 | -0.9412 | 0.02557 | -0.1975 | -36.8088
-17 | -0.9209 | 0.02343 | -0.1949 | -39.3043
-16.5 | -0.903 | 0.02128 | -0.1917 | -42.4342
-16 | -0.8769 | 0.01967 | -0.1887 | -44.5806
-15.5 | -0.8418 | 0.01861 | -0.1862 | -45.2337
-15 | -0.8114 | 0.01738 | -0.183 | -46.6858
-14.5 | -0.7744 | 0.01649 | -0.1804 | -46.9618
-14 | -0.7416 | 0.01537 | -0.1773 | -48.2498
-13.5 | -0.7013 | 0.0146 | -0.1749 | -48.0342
-13 | -0.6605 | 0.01387 | -0.1725 | -47.6208
-12.5 | -0.6198 | 0.01314 | -0.1701 | -47.1689
-12 | -0.5803 | 0.01237 | -0.1675 | -46.9119
-11.5 | -0.541 | 0.01161 | -0.1647 | -46.5978
-11 | -0.5009 | 0.01091 | -0.162 | -45.912
-10.5 | -0.457 | 0.01038 | -0.1598 | -44.027
-10 | -0.412 | 0.00992 | -0.1579 | -41.5323
-9.5 | -0.3658 | 0.00947 | -0.1561 | -38.6272
-9 | -0.3187 | 0.00908 | -0.1545 | -35.0991
-8.5 | -0.2717 | 0.00872 | -0.1529 | -31.1583
-8 | -0.2247 | 0.00836 | -0.1512 | -26.878
-7.5 | -0.1794 | 0.00798 | -0.1493 | -22.4812
-7 | -0.1327 | 0.00767 | -0.1476 | -17.3012
-6.5 | -0.0876 | 0.00736 | -0.1455 | -11.9022
-6 | -0.0436 | 0.00708 | -0.1433 | -6.1582
-5.5 | -0.0035 | 0.00688 | -0.1401 | -0.50872
-5 | 0.0389 | 0.00672 | -0.1374 | 5.7887
-4.5 | 0.0885 | 0.00657 | -0.1363 | 13.4703
-4 | 0.1403 | 0.00643 | -0.1356 | 21.8196
-3.5 | 0.1925 | 0.00627 | -0.1351 | 30.7018
-3 | 0.2443 | 0.00607 | -0.1344 | 40.2471
-2.5 | 0.2932 | 0.00575 | -0.1333 | 50.9913
-1.5 | 0.3893 | 0.00484 | -0.1309 | 80.4339
-1 | 0.4403 | 0.00425 | -0.1306 | 103.6
-0.5 | 0.4987 | 0.00337 | -0.1321 | 147.9822
0 | 0.5597 | 0.00333 | -0.1334 | 168.0781
0.5 | 0.6191 | 0.00334 | -0.1342 | 185.3593
1 | 0.6751 | 0.0034 | -0.1342 | 198.5588
1.5 | 0.7327 | 0.00344 | -0.1347 | 212.9942
2 | 0.7774 | 0.00351 | -0.1322 | 221.4815
2.5 | 0.8031 | 0.00381 | -0.1255 | 210.7874
3 | 0.7705 | 0.00514 | -0.1067 | 149.9027
3.5 | 0.7521 | 0.0067 | -0.0919 | 112.2537
4.5 | 0.7627 | 0.00954 | -0.0733 | 79.9476
5 | 0.783 | 0.01077 | -0.0673 | 72.7019
6 | 0.841 | 0.01295 | -0.0587 | 64.9421
6.5 | 0.875 | 0.01397 | -0.0555 | 62.6342
7 | 0.9087 | 0.01504 | -0.0522 | 60.4189
7.5 | 0.9422 | 0.01619 | -0.049 | 58.1964
8 | 0.9822 | 0.01709 | -0.0469 | 57.4722
8.5 | 1.0221 | 0.01803 | -0.0448 | 56.6889
9 | 1.0645 | 0.01889 | -0.0431 | 56.3526
9.5 | 1.1049 | 0.01987 | -0.0412 | 55.6064
10 | 1.1463 | 0.02081 | -0.0394 | 55.0841
10.5 | 1.1866 | 0.02185 | -0.0375 | 54.3066
11 | 1.2267 | 0.02292 | -0.0356 | 53.5209
11.5 | 1.2641 | 0.02417 | -0.0335 | 52.3004
12 | 1.3014 | 0.02546 | -0.0314 | 51.1155
12.5 | 1.3346 | 0.02704 | -0.0288 | 49.3565
13 | 1.3685 | 0.02863 | -0.0264 | 47.7995
13.5 | 1.4011 | 0.03036 | -0.024 | 46.1495
14 | 1.4334 | 0.03216 | -0.0216 | 44.5709
15 | 1.4912 | 0.03647 | -0.0167 | 40.8884
15.5 | 1.5185 | 0.03886 | -0.0143 | 39.0762
16 | 1.5434 | 0.04152 | -0.012 | 37.1724
16.5 | 1.5649 | 0.04458 | -0.0096 | 35.1032
17 | 1.5815 | 0.04819 | -0.0073 | 32.818
17.5 | 1.5968 | 0.05209 | -0.0053 | 30.6546
18 | 1.6131 | 0.0561 | -0.0038 | 28.754
18.5 | 1.6255 | 0.06062 | -0.0025 | 26.8146
19 | 1.6338 | 0.06582 | -0.0017 | 24.8222
19.5 | 1.6391 | 0.07157 | -0.0014 | 22.9021
20 | 1.6366 | 0.07846 | -0.0018 | 20.859

## 79. Re 5M Mach 0.50 (1)
BIGFOIL.COM POLAR EXPORT
NACA67-617
NACA67-617 |  |  |  | Cl Max: | 1.546 | at alpha= | 7 | deg
JavaFoil+Calcfoil stall+Eppler ext transition |  |  |  | L/D Max: | 227.659 | at alpha= | 1.5 | deg
Re: | 5000000 |  |  | Cd Min: | 0.00318 | at alpha= | -2 | deg
Mach: | 0.5 |  |  | Cl=0 at alpha= | -5.3841 | deg
|  |  |  | @ Cl=0.1, Cd= | 0.007409
|  |  |  | @ Cl=0.4, Cd= | 0.0040878
|  |  |  | @ Cl=0.6, Cd= | 0.0037837
alpha (deg) | Cl | Cd | Cm | Cl/Cd
-20 | -0.826 | 0.15998 | -0.054 | -5.166
-19.5 | -0.799 | 0.15499 | -0.055 | -5.153
-19 | -0.772 | 0.14877 | -0.057 | -5.188
-18.5 | -0.742 | 0.14487 | -0.056 | -5.12
-18 | -0.713 | 0.14087 | -0.056 | -5.064
-17.5 | -0.685 | 0.13576 | -0.056 | -5.048
-17 | -0.657 | 0.13067 | -0.057 | -5.032
-16.5 | -0.63 | 0.12522 | -0.058 | -5.029
-16 | -0.602 | 0.12402 | -0.059 | -4.853
-15.5 | -0.573 | 0.11543 | -0.058 | -4.962
-15 | -0.544 | 0.11227 | -0.058 | -4.848
-14.5 | -0.516 | 0.10868 | -0.059 | -4.75
-14 | -0.488 | 0.10519 | -0.06 | -4.641
-13.5 | -0.46 | 0.10212 | -0.061 | -4.504
-13 | -0.432 | 0.10029 | -0.061 | -4.303
-12.5 | -0.403 | 0.09252 | -0.06 | -4.356
-12 | -0.375 | 0.08156 | -0.062 | -4.598
-11.5 | -0.347 | 0.07586 | -0.063 | -4.572
-11 | -0.318 | 0.08279 | -0.06 | -3.841
-10.5 | -0.29 | 0.07984 | -0.061 | -3.629
-10 | -0.263 | 0.06206 | -0.07 | -4.235
-9.5 | -0.236 | 0.05575 | -0.077 | -4.227
-9 | -0.393 | 0.01259 | -0.129 | -31.244
-8.5 | -0.371 | 0.01104 | -0.132 | -33.593
-8 | -0.327 | 0.01028 | -0.134 | -31.837
-7.5 | -0.274 | 0.00962 | -0.136 | -28.462
-7 | -0.214 | 0.00911 | -0.138 | -23.496
-6.5 | -0.15 | 0.00865 | -0.14 | -17.372
-6 | -0.084 | 0.00822 | -0.142 | -10.236
-5.5 | -0.016 | 0.00783 | -0.143 | -2.044
-5 | 0.053 | 0.00755 | -0.145 | 7.057
-4.5 | 0.123 | 0.00734 | -0.147 | 16.809
-4 | 0.194 | 0.00716 | -0.149 | 27.099
-3.5 | 0.265 | 0.00654 | -0.15 | 40.553
-3 | 0.338 | 0.00633 | -0.152 | 53.329
-2.5 | 0.411 | 0.00369 | -0.154 | 111.197
-2 | 0.483 | 0.00318 | -0.156 | 151.897
-1.5 | 0.555 | 0.00379 | -0.158 | 146.469
-1 | 0.626 | 0.00378 | -0.16 | 165.458
-0.5 | 0.698 | 0.00383 | -0.161 | 182.365
0 | 0.772 | 0.00383 | -0.163 | 201.463
0.5 | 0.843 | 0.00397 | -0.164 | 212.252
1 | 0.914 | 0.00415 | -0.166 | 220.456
1.5 | 0.984 | 0.00432 | -0.167 | 227.659
2 | 1.053 | 0.00534 | -0.169 | 197.1
2.5 | 1.11 | 0.007 | -0.17 | 158.674
3 | 1.175 | 0.00861 | -0.171 | 136.401
3.5 | 1.239 | 0.01014 | -0.172 | 122.184
4 | 1.301 | 0.01158 | -0.174 | 112.326
4.5 | 1.361 | 0.01359 | -0.175 | 100.194
5 | 1.418 | 0.01576 | -0.177 | 90.01
5.5 | 1.467 | 0.0165 | -0.178 | 88.882
6 | 1.507 | 0.01735 | -0.179 | 86.864
6.5 | 1.535 | 0.01829 | -0.181 | 83.937
7 | 1.546 | 0.01996 | -0.182 | 77.446
7.5 | 1.527 | 0.02128 | -0.183 | 71.758
8 | 1.446 | 0.02301 | -0.184 | 62.845
8.5 | 0.942 | 0.02483 | -0.186 | 37.95
9 | 0.971 | 0.02794 | -0.186 | 34.748
9.5 | 0.832 | 0.07006 | -0.094 | 11.87
10 | 1.039 | 0.02729 | -0.189 | 38.073
10.5 | 0.896 | 0.07047 | -0.116 | 12.708
11 | 0.913 | 0.08151 | -0.097 | 11.199
11.5 | 0.943 | 0.08871 | -0.105 | 10.627
12 | 0.967 | 0.09395 | -0.1 | 10.295

## 80. Re 5M Mach 0.50 (2)
BIGFOIL.COM POLAR EXPORT
NACA67-617
NACA67-617 |  |  |  | Cl Max: | 1.3884 | at alpha= | 13 | deg
XFOIL ncrit=9 |  |  |  | L/D Max: | 208.604 | at alpha= | 2 | deg
Re: | 5000000 |  |  | Cd Min: | 0.16637 | at alpha= | 18 | deg
Mach: | 0.5 |  |  | Cl=0 at alpha= | -6.0679 | deg
|  |  |  | @ Cl=0.1, Cd= | 0.0075654
|  |  |  | @ Cl=0.4, Cd= | 0.0058036
|  |  |  | @ Cl=0.6, Cd= | 0.0036372
alpha (deg) | Cl | Cd | Cm | Cl/Cd
-15 | -0.0337 | 0.11095 | -0.1946 | -0.30374
-14.5 | -0.0387 | 0.10149 | -0.1988 | -0.38132
-14 | -0.0699 | 0.08897 | -0.2045 | -0.78566
-13.5 | -0.12 | 0.07487 | -0.2121 | -1.6028
-13 | -0.1285 | 0.0663 | -0.2171 | -1.9382
-12.5 | -0.1795 | 0.05053 | -0.2274 | -3.5523
-12 | -0.2184 | 0.03847 | -0.236 | -5.6772
-11.5 | -0.27 | 0.03018 | -0.2355 | -8.9463
-11 | -0.3027 | 0.02481 | -0.2298 | -12.2007
-10.5 | -0.3379 | 0.01983 | -0.2208 | -17.0398
-10 | -0.3526 | 0.01578 | -0.2113 | -22.3447
-9.5 | -0.3317 | 0.0133 | -0.2041 | -24.9398
-9 | -0.294 | 0.01177 | -0.1984 | -24.9788
-8.5 | -0.2489 | 0.01073 | -0.1935 | -23.1966
-8 | -0.1993 | 0.00997 | -0.1895 | -19.99
-7.5 | -0.1483 | 0.00937 | -0.1858 | -15.8271
-7 | -0.0973 | 0.00884 | -0.1822 | -11.0068
-6.5 | -0.0452 | 0.00843 | -0.1791 | -5.3618
-6 | 0.0071 | 0.00809 | -0.1761 | 0.87763
-5.5 | 0.06 | 0.00778 | -0.1735 | 7.7121
-5 | 0.1122 | 0.0075 | -0.1709 | 14.96
-4.5 | 0.1636 | 0.00723 | -0.1682 | 22.6279
-4 | 0.2125 | 0.00697 | -0.1651 | 30.4878
-3.5 | 0.2583 | 0.00674 | -0.1614 | 38.3234
-3 | 0.2928 | 0.00658 | -0.1552 | 44.4985
-2.5 | 0.3403 | 0.00636 | -0.152 | 53.5063
-2 | 0.3831 | 0.00598 | -0.1479 | 64.0635
-1.5 | 0.4262 | 0.00553 | -0.144 | 77.0705
-1 | 0.4735 | 0.00496 | -0.1412 | 95.4637
-0.5 | 0.5374 | 0.00396 | -0.1428 | 135.7071
0 | 0.6014 | 0.00363 | -0.1431 | 165.6749
0.5 | 0.6577 | 0.00362 | -0.1413 | 181.6851
1 | 0.7124 | 0.00375 | -0.1392 | 189.9733
1.5 | 0.7711 | 0.0038 | -0.138 | 202.9211
2 | 0.8219 | 0.00394 | -0.135 | 208.6041
2.5 | 0.8539 | 0.00432 | -0.1281 | 197.662
3 | 0.8443 | 0.00551 | -0.1129 | 153.2305
3.5 | 0.803 | 0.00781 | -0.0926 | 102.8169
4 | 0.7804 | 0.01019 | -0.077 | 76.5849
4.5 | 0.7741 | 0.01242 | -0.065 | 62.3269
5 | 0.7924 | 0.0141 | -0.0576 | 56.1986
5.5 | 0.8165 | 0.01571 | -0.0514 | 51.9733
6 | 0.8499 | 0.01712 | -0.0467 | 49.6437
6.5 | 0.8822 | 0.01866 | -0.0419 | 47.2776
7 | 0.9186 | 0.02017 | -0.0378 | 45.5429
7.5 | 0.9571 | 0.02167 | -0.0339 | 44.1671
8 | 1.0006 | 0.02307 | -0.0307 | 43.3723
8.5 | 1.048 | 0.02438 | -0.0279 | 42.9861
9 | 1.0943 | 0.02581 | -0.0249 | 42.3983
9.5 | 1.1414 | 0.02729 | -0.0219 | 41.8248
10 | 1.187 | 0.02894 | -0.0186 | 41.0159
10.5 | 1.2321 | 0.03074 | -0.0152 | 40.0813
11 | 1.2738 | 0.03281 | -0.0115 | 38.8235
11.5 | 1.3141 | 0.03513 | -0.0075 | 37.4068
12 | 1.3492 | 0.03796 | -0.0031 | 35.5427
12.5 | 1.3777 | 0.04142 | 0.0016 | 33.2617
13 | 1.3884 | 0.04641 | 0.0068 | 29.916
13.5 | 1.3784 | 0.05331 | 0.0116 | 25.8563
14 | 1.3519 | 0.06225 | 0.0146 | 21.7173
14.5 | 1.3175 | 0.07289 | 0.015 | 18.0752
15 | 1.2815 | 0.08483 | 0.0125 | 15.1067
15.5 | 1.2443 | 0.09806 | 0.0071 | 12.6892
16 | 1.2114 | 0.11177 | -0.0002 | 10.8383
16.5 | 1.1826 | 0.12566 | -0.0088 | 9.4111
17 | 1.1582 | 0.13943 | -0.0179 | 8.3067
17.5 | 1.1375 | 0.15291 | -0.0269 | 7.439
18 | 1.1171 | 0.16637 | -0.0361 | 6.7146

## 81. Re 6M Mach 0.00 (1)
BIGFOIL.COM POLAR EXPORT
NACA67-617
NACA67-617 |  |  |  | Cl Max: | 1.696 | at alpha= | 12 | deg
JavaFoil+Calcfoil stall+Eppler ext transition |  |  |  | L/D Max: | 219.422 | at alpha= | 1 | deg
Re: | 6000000 |  |  | Cd Min: | 0.00325 | at alpha= | -1 | deg
Mach: | 0 |  |  | Cl=0 at alpha= | -5.3853 | deg
|  |  |  | @ Cl=0.1, Cd= | 0.0064036
|  |  |  | @ Cl=0.4, Cd= | 0.0038203
|  |  |  | @ Cl=0.6, Cd= | 0.00337
alpha (deg) | Cl | Cd | Cm | Cl/Cd
-20 | -0.708 | 0.1585 | -0.045 | -4.466
-19.5 | -0.719 | 0.15173 | -0.046 | -4.741
-19 | -0.729 | 0.14537 | -0.047 | -5.015
-18.5 | -0.738 | 0.13665 | -0.049 | -5.4
-18 | -0.744 | 0.12905 | -0.05 | -5.768
-17.5 | -0.749 | 0.12223 | -0.052 | -6.125
-17 | -0.75 | 0.11604 | -0.053 | -6.466
-16.5 | -0.75 | 0.10914 | -0.055 | -6.869
-16 | -0.747 | 0.10144 | -0.058 | -7.367
-15.5 | -0.74 | 0.0966 | -0.059 | -7.66
-15 | -0.853 | 0.01836 | -0.093 | -46.489
-14.5 | -0.84 | 0.0168 | -0.095 | -49.978
-14 | -0.823 | 0.01521 | -0.097 | -54.117
-13.5 | -0.801 | 0.01391 | -0.099 | -57.636
-13 | -0.774 | 0.01297 | -0.101 | -59.645
-12.5 | -0.738 | 0.01217 | -0.103 | -60.696
-12 | -0.7 | 0.0116 | -0.104 | -60.348
-11.5 | -0.659 | 0.01101 | -0.106 | -59.843
-11 | -0.615 | 0.01038 | -0.108 | -59.273
-10.5 | -0.569 | 0.00994 | -0.109 | -57.219
-10 | -0.52 | 0.00949 | -0.111 | -54.838
-9.5 | -0.47 | 0.00915 | -0.112 | -51.323
-9 | -0.417 | 0.00875 | -0.114 | -47.729
-8.5 | -0.363 | 0.00839 | -0.116 | -43.284
-8 | -0.308 | 0.00807 | -0.117 | -38.118
-7.5 | -0.251 | 0.00779 | -0.119 | -32.222
-7 | -0.193 | 0.00747 | -0.12 | -25.83
-6.5 | -0.134 | 0.00717 | -0.122 | -18.705
-6 | -0.074 | 0.00693 | -0.123 | -10.74
-5.5 | -0.014 | 0.00671 | -0.125 | -2.1
-5 | 0.047 | 0.00656 | -0.127 | 7.127
-4.5 | 0.108 | 0.00638 | -0.128 | 16.929
-4 | 0.17 | 0.00622 | -0.13 | 27.253
-3.5 | 0.231 | 0.00612 | -0.131 | 37.786
-3 | 0.294 | 0.00505 | -0.133 | 58.293
-2.5 | 0.357 | 0.00421 | -0.135 | 84.74
-2 | 0.421 | 0.00363 | -0.137 | 115.82
-1.5 | 0.484 | 0.00347 | -0.138 | 139.248
-1 | 0.546 | 0.00325 | -0.14 | 167.971
-0.5 | 0.609 | 0.00339 | -0.141 | 179.338
0 | 0.673 | 0.00349 | -0.143 | 192.91
0.5 | 0.734 | 0.00338 | -0.144 | 217.162
1 | 0.795 | 0.00362 | -0.145 | 219.422
1.5 | 0.856 | 0.00443 | -0.147 | 193.132
2 | 0.916 | 0.00511 | -0.148 | 179.394
2.5 | 0.97 | 0.00617 | -0.149 | 157.122
3 | 1.028 | 0.00706 | -0.15 | 145.558
3.5 | 1.085 | 0.00804 | -0.151 | 134.988
4 | 1.142 | 0.00888 | -0.152 | 128.695
4.5 | 1.199 | 0.00978 | -0.153 | 122.554
5 | 1.254 | 0.0115 | -0.155 | 108.961
5.5 | 1.306 | 0.01229 | -0.156 | 106.24
6 | 1.357 | 0.01273 | -0.157 | 106.552
6.5 | 1.405 | 0.0132 | -0.158 | 106.456
7 | 1.451 | 0.01368 | -0.159 | 106.057
7.5 | 1.495 | 0.01418 | -0.16 | 105.379
8 | 1.535 | 0.01474 | -0.161 | 104.15
8.5 | 1.573 | 0.01576 | -0.162 | 99.776
9 | 1.607 | 0.01642 | -0.163 | 97.871
9.5 | 1.634 | 0.0171 | -0.164 | 95.568
10 | 1.656 | 0.01775 | -0.165 | 93.322
10.5 | 1.673 | 0.01846 | -0.166 | 90.628
11 | 1.686 | 0.01926 | -0.167 | 87.525
11.5 | 1.693 | 0.02016 | -0.168 | 83.987
12 | 1.696 | 0.02104 | -0.169 | 80.575
12.5 | 1.693 | 0.02186 | -0.17 | 77.422
13 | 1.685 | 0.02272 | -0.171 | 74.182
13.5 | 1.673 | 0.02395 | -0.172 | 69.851
14 | 1.657 | 0.0249 | -0.172 | 66.519
14.5 | 1.636 | 0.02608 | -0.173 | 62.707
15 | 1.611 | 0.02737 | -0.174 | 58.851
15.5 | 1.583 | 0.02893 | -0.174 | 54.705
16 | 1.551 | 0.03058 | -0.175 | 50.73
16.5 | 1.516 | 0.0326 | -0.175 | 46.491
17 | 1.479 | 0.03463 | -0.175 | 42.694

## 82. Re 6M Mach 0.00 (2)
BIGFOIL.COM POLAR EXPORT
NACA67-617
NACA67-617 |  |  |  | Cl Max: | 1.7144 | at alpha= | 20 | deg
XFOIL ncrit=9 |  |  |  | L/D Max: | 221.646 | at alpha= | 1.5 | deg
Re: | 6000000 |  |  | Cd Min: | 0.05524 | at alpha= | 20 | deg
Mach: | 0 |  |  | Cl=0 at alpha= | -5.26 | deg
|  |  |  | @ Cl=0.1, Cd= | 0.0061449
|  |  |  | @ Cl=0.4, Cd= | 0.0044587
|  |  |  | @ Cl=0.6, Cd= | 0.0030677
alpha (deg) | Cl | Cd | Cm | Cl/Cd
-20 | -1.1328 | 0.02427 | -0.1762 | -46.6749
-19.5 | -1.1059 | 0.02277 | -0.1754 | -48.5683
-19 | -1.0799 | 0.02133 | -0.1741 | -50.6282
-18.5 | -1.0478 | 0.02033 | -0.173 | -51.5396
-18 | -1.0193 | 0.01916 | -0.1714 | -53.1994
-17 | -0.9654 | 0.01684 | -0.1671 | -57.3278
-16.5 | -0.9329 | 0.01595 | -0.1653 | -58.489
-16 | -0.9 | 0.01514 | -0.1634 | -59.4452
-15.5 | -0.8643 | 0.01447 | -0.1617 | -59.7305
-15 | -0.8287 | 0.01379 | -0.1598 | -60.0943
-14.5 | -0.7893 | 0.0132 | -0.1585 | -59.7955
-14 | -0.7512 | 0.01257 | -0.1569 | -59.7613
-13.5 | -0.7104 | 0.01206 | -0.1556 | -58.9055
-13 | -0.6695 | 0.01158 | -0.1542 | -57.8152
-12.5 | -0.6283 | 0.01113 | -0.1527 | -56.451
-12 | -0.5864 | 0.0107 | -0.1513 | -54.8037
-11.5 | -0.5451 | 0.01027 | -0.1497 | -53.0769
-11 | -0.5042 | 0.00978 | -0.148 | -51.5542
-10.5 | -0.4611 | 0.00935 | -0.1466 | -49.3155
-10 | -0.4174 | 0.00895 | -0.1453 | -46.6369
-9.5 | -0.3726 | 0.0086 | -0.1441 | -43.3256
-9 | -0.3276 | 0.00828 | -0.1429 | -39.5652
-8.5 | -0.2822 | 0.00799 | -0.1417 | -35.3191
-8 | -0.2375 | 0.0077 | -0.1403 | -30.8442
-7.5 | -0.1947 | 0.00735 | -0.1385 | -26.4898
-7 | -0.152 | 0.0071 | -0.1365 | -21.4085
-6.5 | -0.1159 | 0.00688 | -0.1331 | -16.8459
-6 | -0.072 | 0.00668 | -0.1314 | -10.7784
-5.5 | -0.0239 | 0.00651 | -0.1305 | -3.6713
-5 | 0.0259 | 0.00636 | -0.1299 | 4.0723
-4.5 | 0.0772 | 0.00622 | -0.1297 | 12.4116
-4 | 0.1288 | 0.00605 | -0.1295 | 21.2893
-3.5 | 0.1808 | 0.00587 | -0.1294 | 30.8007
-3 | 0.2328 | 0.00568 | -0.1292 | 40.9859
-2.5 | 0.2826 | 0.00538 | -0.1287 | 52.5279
-2 | 0.3317 | 0.00501 | -0.1281 | 66.2076
-1.5 | 0.3812 | 0.00461 | -0.1276 | 82.6898
-1 | 0.4309 | 0.00421 | -0.1273 | 102.3515
-0.5 | 0.4861 | 0.00354 | -0.1283 | 137.3164
0 | 0.5478 | 0.00304 | -0.1306 | 180.1974
0.5 | 0.6043 | 0.00307 | -0.1313 | 196.8404
1 | 0.6624 | 0.00313 | -0.1324 | 211.6294
1.5 | 0.7137 | 0.00322 | -0.1319 | 221.646
2 | 0.7545 | 0.00342 | -0.1291 | 220.614
2.5 | 0.7483 | 0.00418 | -0.1159 | 179.0191
3 | 0.725 | 0.00552 | -0.0998 | 131.3406
3.5 | 0.7215 | 0.00682 | -0.0885 | 105.7918
4 | 0.7319 | 0.00802 | -0.0804 | 91.2594
4.5 | 0.7541 | 0.00903 | -0.0749 | 83.5105
5 | 0.7817 | 0.00995 | -0.0705 | 78.5628
5.5 | 0.8136 | 0.0108 | -0.067 | 75.3333
6 | 0.8454 | 0.01169 | -0.0636 | 72.3182
6.5 | 0.8792 | 0.01258 | -0.0606 | 69.8887
7 | 0.9147 | 0.01344 | -0.058 | 68.058
7.5 | 0.9484 | 0.01441 | -0.0552 | 65.8154
8 | 0.9879 | 0.01517 | -0.0535 | 65.122
8.5 | 1.0273 | 0.01594 | -0.0518 | 64.4479
9 | 1.0677 | 0.01668 | -0.0503 | 64.0108
9.5 | 1.1081 | 0.01745 | -0.0489 | 63.5014
10 | 1.1485 | 0.01822 | -0.0475 | 63.0351
10.5 | 1.186 | 0.01915 | -0.0458 | 61.9321
11 | 1.226 | 0.01997 | -0.0445 | 61.3921
11.5 | 1.2633 | 0.02093 | -0.0429 | 60.3583
12 | 1.2992 | 0.02199 | -0.0412 | 59.0814
12.5 | 1.3347 | 0.02311 | -0.0395 | 57.7542
13 | 1.367 | 0.02442 | -0.0374 | 55.9787
13.5 | 1.3986 | 0.0258 | -0.0354 | 54.2093
14 | 1.4329 | 0.02706 | -0.0339 | 52.9527
14.5 | 1.4619 | 0.02868 | -0.0318 | 50.9728
15.5 | 1.5208 | 0.03196 | -0.0281 | 47.5845
16 | 1.5512 | 0.0336 | -0.0266 | 46.1667
16.5 | 1.5764 | 0.03565 | -0.0246 | 44.2188
17.5 | 1.6221 | 0.04029 | -0.0209 | 40.2606
18 | 1.6419 | 0.04298 | -0.0191 | 38.2015
18.5 | 1.6629 | 0.04565 | -0.0176 | 36.4272
19 | 1.6825 | 0.04851 | -0.0164 | 34.6836
19.5 | 1.7001 | 0.05166 | -0.0152 | 32.9094
20 | 1.7144 | 0.05524 | -0.0141 | 31.0355

## 83. Re 6M Mach 0.10 (1)
BIGFOIL.COM POLAR EXPORT
NACA67-617
NACA67-617 |  |  |  | Cl Max: | 1.686 | at alpha= | 11.5 | deg
JavaFoil+Calcfoil stall+Eppler ext transition |  |  |  | L/D Max: | 220.136 | at alpha= | 1 | deg
Re: | 6000000 |  |  | Cd Min: | 0.00326 | at alpha= | -1 | deg
Mach: | 0.1 |  |  | Cl=0 at alpha= | -5.3853 | deg
|  |  |  | @ Cl=0.1, Cd= | 0.0064361
|  |  |  | @ Cl=0.4, Cd= | 0.0038548
|  |  |  | @ Cl=0.6, Cd= | 0.0033652
alpha (deg) | Cl | Cd | Cm | Cl/Cd
-19.5 | -0.683 | 0.15478 | -0.046 | -4.415
-19 | -0.697 | 0.14722 | -0.047 | -4.732
-18.5 | -0.708 | 0.139 | -0.048 | -5.095
-18 | -0.718 | 0.13216 | -0.05 | -5.432
-17.5 | -0.725 | 0.12488 | -0.051 | -5.808
-17 | -0.729 | 0.11971 | -0.052 | -6.09
-16.5 | -0.732 | 0.11109 | -0.054 | -6.589
-16 | -0.732 | 0.10358 | -0.057 | -7.068
-15.5 | -0.727 | 0.09867 | -0.058 | -7.369
-15 | -0.721 | 0.09112 | -0.061 | -7.914
-14.5 | -0.829 | 0.01764 | -0.095 | -47.01
-14 | -0.815 | 0.01577 | -0.097 | -51.723
-13.5 | -0.796 | 0.01423 | -0.099 | -55.982
-13 | -0.771 | 0.01318 | -0.101 | -58.455
-12.5 | -0.736 | 0.01236 | -0.103 | -59.57
-12 | -0.699 | 0.01172 | -0.105 | -59.638
-11.5 | -0.659 | 0.01115 | -0.106 | -59.08
-11 | -0.616 | 0.01046 | -0.108 | -58.866
-10.5 | -0.57 | 0.01006 | -0.11 | -56.624
-10 | -0.521 | 0.00956 | -0.111 | -54.517
-9.5 | -0.471 | 0.00921 | -0.113 | -51.13
-9 | -0.419 | 0.00881 | -0.115 | -47.518
-8.5 | -0.365 | 0.00844 | -0.116 | -43.192
-8 | -0.309 | 0.00812 | -0.118 | -38.057
-7.5 | -0.252 | 0.00783 | -0.119 | -32.179
-7 | -0.194 | 0.00751 | -0.121 | -25.811
-6.5 | -0.135 | 0.00722 | -0.122 | -18.664
-6 | -0.075 | 0.00695 | -0.124 | -10.758
-5.5 | -0.014 | 0.00675 | -0.126 | -2.099
-5 | 0.047 | 0.00659 | -0.127 | 7.133
-4.5 | 0.109 | 0.00641 | -0.129 | 16.932
-4 | 0.17 | 0.00627 | -0.13 | 27.163
-3.5 | 0.232 | 0.00614 | -0.132 | 37.825
-3 | 0.296 | 0.00505 | -0.133 | 58.541
-2.5 | 0.359 | 0.00422 | -0.135 | 84.979
-2 | 0.423 | 0.00365 | -0.137 | 115.891
-1.5 | 0.486 | 0.00347 | -0.139 | 140.065
-1 | 0.549 | 0.00326 | -0.141 | 168.479
-0.5 | 0.612 | 0.00339 | -0.142 | 180.389
0 | 0.676 | 0.00352 | -0.144 | 192.161
0.5 | 0.738 | 0.00338 | -0.145 | 218.041
1 | 0.799 | 0.00363 | -0.146 | 220.136
1.5 | 0.86 | 0.00443 | -0.147 | 193.956
2 | 0.92 | 0.00515 | -0.148 | 178.729
2.5 | 0.974 | 0.00623 | -0.149 | 156.283
3 | 1.033 | 0.0071 | -0.151 | 145.522
3.5 | 1.09 | 0.00812 | -0.152 | 134.254
4 | 1.148 | 0.00894 | -0.153 | 128.37
4.5 | 1.204 | 0.00988 | -0.154 | 121.858
5 | 1.259 | 0.01093 | -0.155 | 115.201
5.5 | 1.312 | 0.01239 | -0.156 | 105.877
6 | 1.362 | 0.01284 | -0.158 | 106.063
6.5 | 1.411 | 0.01332 | -0.159 | 105.901
7 | 1.456 | 0.0138 | -0.16 | 105.577
7.5 | 1.5 | 0.01433 | -0.161 | 104.67
8 | 1.54 | 0.01488 | -0.162 | 103.46
8.5 | 1.576 | 0.0159 | -0.163 | 99.133
9 | 1.61 | 0.01662 | -0.164 | 96.852
9.5 | 1.636 | 0.01732 | -0.165 | 94.427
10 | 1.656 | 0.01794 | -0.166 | 92.333
10.5 | 1.672 | 0.01873 | -0.167 | 89.27
11 | 1.682 | 0.0195 | -0.168 | 86.216
11.5 | 1.686 | 0.02051 | -0.169 | 82.202
12 | 1.685 | 0.02138 | -0.17 | 78.842
12.5 | 1.679 | 0.02238 | -0.171 | 75.016
13 | 1.668 | 0.0234 | -0.172 | 71.263
13.5 | 1.651 | 0.02445 | -0.172 | 67.536
14 | 1.63 | 0.02568 | -0.173 | 63.468
14.5 | 1.604 | 0.02668 | -0.174 | 60.143
15 | 1.575 | 0.02802 | -0.174 | 56.187
15.5 | 1.541 | 0.0299 | -0.175 | 51.52
16 | 1.504 | 0.03153 | -0.175 | 47.682
16.5 | 1.462 | 0.03379 | -0.176 | 43.28

## 84. Re 6M Mach 0.10 (2)
BIGFOIL.COM POLAR EXPORT
NACA67-617
NACA67-617 |  |  |  | Cl Max: | 1.7107 | at alpha= | 20 | deg
XFOIL ncrit=9 |  |  |  | L/D Max: | 222.64 | at alpha= | 1.5 | deg
Re: | 6000000 |  |  | Cd Min: | 0.05773 | at alpha= | 20 | deg
Mach: | 0.1 |  |  | Cl=0 at alpha= | -5.2726 | deg
|  |  |  | @ Cl=0.1, Cd= | 0.006165
|  |  |  | @ Cl=0.4, Cd= | 0.00449
|  |  |  | @ Cl=0.6, Cd= | 0.0030763
alpha (deg) | Cl | Cd | Cm | Cl/Cd
-20 | -1.1306 | 0.02563 | -0.1804 | -44.1124
-19.5 | -1.1056 | 0.02383 | -0.1795 | -46.3953
-19 | -1.08 | 0.02222 | -0.1782 | -48.6049
-18.5 | -1.0496 | 0.02104 | -0.177 | -49.8859
-18 | -1.0174 | 0.01999 | -0.1756 | -50.8954
-17 | -0.9648 | 0.01744 | -0.171 | -55.3211
-16.5 | -0.9345 | 0.01641 | -0.1688 | -56.947
-16 | -0.9011 | 0.01555 | -0.1668 | -57.9486
-15.5 | -0.8663 | 0.01481 | -0.1648 | -58.4943
-15 | -0.8301 | 0.0141 | -0.1629 | -58.8723
-14.5 | -0.7913 | 0.01346 | -0.1614 | -58.789
-14 | -0.7526 | 0.01281 | -0.1596 | -58.751
-13.5 | -0.7123 | 0.01226 | -0.1581 | -58.0995
-13 | -0.6708 | 0.01176 | -0.1566 | -57.0408
-12.5 | -0.6297 | 0.01128 | -0.155 | -55.8245
-12 | -0.5876 | 0.01084 | -0.1535 | -54.2066
-11.5 | -0.5459 | 0.01039 | -0.1518 | -52.5409
-11 | -0.5046 | 0.0099 | -0.15 | -50.9697
-10.5 | -0.4611 | 0.00945 | -0.1485 | -48.7937
-10 | -0.4174 | 0.00902 | -0.1471 | -46.2749
-9.5 | -0.3724 | 0.00866 | -0.1458 | -43.0023
-9 | -0.3269 | 0.00834 | -0.1445 | -39.1966
-8.5 | -0.2813 | 0.00804 | -0.1433 | -34.9876
-8 | -0.2358 | 0.00775 | -0.1419 | -30.4258
-7.5 | -0.1928 | 0.0074 | -0.1401 | -26.0541
-7 | -0.1494 | 0.00714 | -0.1382 | -20.9244
-6.5 | -0.1111 | 0.00689 | -0.1352 | -16.1248
-6 | -0.0707 | 0.00671 | -0.1326 | -10.5365
-5.5 | -0.0226 | 0.00654 | -0.1316 | -3.4557
-5 | 0.0271 | 0.00639 | -0.1309 | 4.241
-4.5 | 0.0785 | 0.00624 | -0.1306 | 12.5801
-4 | 0.1301 | 0.00606 | -0.1303 | 21.4686
-3.5 | 0.1823 | 0.00589 | -0.1302 | 30.9508
-3 | 0.2345 | 0.0057 | -0.13 | 41.1404
-2.5 | 0.2842 | 0.0054 | -0.1294 | 52.6296
-2 | 0.3334 | 0.00503 | -0.1288 | 66.2823
-1.5 | 0.383 | 0.00463 | -0.1282 | 82.7214
-1 | 0.4328 | 0.00422 | -0.1278 | 102.5592
-0.5 | 0.4881 | 0.00356 | -0.1289 | 137.1067
0 | 0.5502 | 0.00305 | -0.1312 | 180.3934
0.5 | 0.6069 | 0.00308 | -0.1318 | 197.0455
1 | 0.6653 | 0.00313 | -0.1329 | 212.5559
1.5 | 0.7169 | 0.00322 | -0.1324 | 222.6398
2 | 0.7568 | 0.00341 | -0.1293 | 221.9355
2.5 | 0.7515 | 0.00417 | -0.1163 | 180.2158
3 | 0.727 | 0.00554 | -0.0999 | 131.2274
4.5 | 0.7544 | 0.00913 | -0.0745 | 82.6287
5.5 | 0.8138 | 0.01094 | -0.0664 | 74.3876
6 | 0.8453 | 0.01185 | -0.0629 | 71.3333
6.5 | 0.8798 | 0.01274 | -0.06 | 69.0581
7 | 0.9141 | 0.01366 | -0.0572 | 66.918
7.5 | 0.9491 | 0.0146 | -0.0545 | 65.0068
8 | 0.9885 | 0.01539 | -0.0527 | 64.23
8.5 | 1.0276 | 0.0162 | -0.0509 | 63.4321
9 | 1.0691 | 0.01692 | -0.0495 | 63.1856
9.5 | 1.1098 | 0.0177 | -0.048 | 62.7006
10 | 1.1493 | 0.01854 | -0.0464 | 61.9903
10.5 | 1.1881 | 0.01945 | -0.0448 | 61.0848
11 | 1.2287 | 0.02027 | -0.0435 | 60.6167
11.5 | 1.2643 | 0.02136 | -0.0415 | 59.1901
12 | 1.3017 | 0.02239 | -0.0399 | 58.1376
12.5 | 1.3371 | 0.02356 | -0.0381 | 56.753
13 | 1.3689 | 0.02494 | -0.0359 | 54.8877
13.5 | 1.4021 | 0.02629 | -0.034 | 53.3321
14 | 1.4341 | 0.02775 | -0.0321 | 51.6793
14.5 | 1.4644 | 0.02935 | -0.03 | 49.8944
15 | 1.4937 | 0.03104 | -0.028 | 48.1218
15.5 | 1.5241 | 0.03272 | -0.0263 | 46.5801
16 | 1.5528 | 0.03455 | -0.0245 | 44.9436
16.5 | 1.5789 | 0.03663 | -0.0226 | 43.104
17 | 1.6007 | 0.03909 | -0.0204 | 40.9491
17.5 | 1.6209 | 0.04178 | -0.0184 | 38.7961
18 | 1.6436 | 0.04436 | -0.0169 | 37.0514
18.5 | 1.6637 | 0.04721 | -0.0154 | 35.2404
19 | 1.6817 | 0.05038 | -0.014 | 33.3803
19.5 | 1.6978 | 0.05384 | -0.0128 | 31.5342
20 | 1.7107 | 0.05773 | -0.0117 | 29.6328

## 85. Re 6M Mach 0.25 (1)
BIGFOIL.COM POLAR EXPORT
NACA67-617
NACA67-617 |  |  |  | Cl Max: | 1.645 | at alpha= | 10 | deg
JavaFoil+Calcfoil stall+Eppler ext transition |  |  |  | L/D Max: | 239.272 | at alpha= | 0.5 | deg
Re: | 6000000 |  |  | Cd Min: | 0.00317 | at alpha= | 0.5 | deg
Mach: | 0.25 |  |  | Cl=0 at alpha= | -5.381 | deg
|  |  |  | @ Cl=0.1, Cd= | 0.0065632
|  |  |  | @ Cl=0.4, Cd= | 0.0041885
|  |  |  | @ Cl=0.6, Cd= | 0.0035657
alpha (deg) | Cl | Cd | Cm | Cl/Cd
-18.5 | -0.443 | 0.1627 | -0.045 | -2.725
-18 | -0.485 | 0.15199 | -0.046 | -3.189
-17.5 | -0.522 | 0.14229 | -0.047 | -3.671
-17 | -0.555 | 0.13228 | -0.048 | -4.198
-16.5 | -0.584 | 0.12428 | -0.05 | -4.696
-16 | -0.606 | 0.11866 | -0.051 | -5.111
-15.5 | -0.624 | 0.10951 | -0.053 | -5.702
-15 | -0.636 | 0.1026 | -0.055 | -6.204
-14.5 | -0.643 | 0.09648 | -0.057 | -6.66
-14 | -0.644 | 0.08908 | -0.06 | -7.225
-13.5 | -0.745 | 0.01876 | -0.1 | -39.737
-13 | -0.737 | 0.01582 | -0.103 | -46.578
-12.5 | -0.715 | 0.01393 | -0.105 | -51.32
-12 | -0.686 | 0.01281 | -0.107 | -53.569
-11.5 | -0.652 | 0.01196 | -0.109 | -54.516
-11 | -0.614 | 0.01116 | -0.111 | -54.973
-10.5 | -0.571 | 0.01057 | -0.113 | -54.013
-10 | -0.525 | 0.01 | -0.114 | -52.524
-9.5 | -0.476 | 0.00956 | -0.116 | -49.813
-9 | -0.425 | 0.00913 | -0.118 | -46.516
-8.5 | -0.371 | 0.00878 | -0.119 | -42.249
-8 | -0.315 | 0.00838 | -0.121 | -37.579
-7.5 | -0.257 | 0.00807 | -0.122 | -31.863
-7 | -0.198 | 0.00772 | -0.124 | -25.659
-6.5 | -0.138 | 0.00738 | -0.126 | -18.681
-6 | -0.077 | 0.00715 | -0.127 | -10.72
-5.5 | -0.015 | 0.00687 | -0.129 | -2.112
-5 | 0.048 | 0.00672 | -0.131 | 7.172
-4.5 | 0.111 | 0.00653 | -0.132 | 17.042
-4 | 0.175 | 0.00638 | -0.134 | 27.417
-3.5 | 0.239 | 0.00624 | -0.135 | 38.235
-3 | 0.304 | 0.00522 | -0.137 | 58.196
-2.5 | 0.368 | 0.00462 | -0.139 | 79.649
-2 | 0.434 | 0.00373 | -0.141 | 116.333
-1.5 | 0.499 | 0.00354 | -0.143 | 140.818
-1 | 0.563 | 0.00356 | -0.144 | 158.183
-0.5 | 0.628 | 0.00357 | -0.146 | 175.668
0 | 0.694 | 0.00323 | -0.147 | 214.758
0.5 | 0.757 | 0.00317 | -0.149 | 239.272
1 | 0.82 | 0.00404 | -0.15 | 203.19
1.5 | 0.883 | 0.00448 | -0.151 | 197.052
2 | 0.945 | 0.00525 | -0.152 | 179.996
2.5 | 0.999 | 0.00679 | -0.153 | 147.211
3 | 1.059 | 0.00739 | -0.155 | 143.287
3.5 | 1.118 | 0.0085 | -0.156 | 131.605
4 | 1.177 | 0.00941 | -0.157 | 125.066
4.5 | 1.234 | 0.01054 | -0.158 | 117.065
5 | 1.29 | 0.01212 | -0.159 | 106.48
5.5 | 1.343 | 0.01295 | -0.161 | 103.662
6 | 1.393 | 0.01346 | -0.162 | 103.485
6.5 | 1.441 | 0.01402 | -0.163 | 102.744
7 | 1.485 | 0.01457 | -0.164 | 101.878
7.5 | 1.525 | 0.01512 | -0.165 | 100.891
8 | 1.562 | 0.01624 | -0.166 | 96.149
8.5 | 1.593 | 0.01699 | -0.167 | 93.78
9 | 1.62 | 0.01774 | -0.168 | 91.31
9.5 | 1.636 | 0.01846 | -0.17 | 88.633
10 | 1.645 | 0.01935 | -0.171 | 84.993
10.5 | 1.645 | 0.02026 | -0.172 | 81.21
11 | 1.637 | 0.02128 | -0.172 | 76.949
11.5 | 1.619 | 0.02339 | -0.173 | 69.205
12 | 1.594 | 0.02368 | -0.174 | 67.32
12.5 | 1.559 | 0.02485 | -0.175 | 62.733
13 | 1.515 | 0.0261 | -0.176 | 58.031
13.5 | 1.462 | 0.02763 | -0.177 | 52.916
14 | 1.399 | 0.03012 | -0.177 | 46.453
14.5 | 1.329 | 0.03241 | -0.177 | 40.997
15 | 1.246 | 0.03672 | -0.176 | 33.928

## 86. Re 6M Mach 0.25 (2)
BIGFOIL.COM POLAR EXPORT
NACA67-617
NACA67-617 |  |  |  | Cl Max: | 1.6695 | at alpha= | 19.5 | deg
XFOIL ncrit=9 |  |  |  | L/D Max: | 225.572 | at alpha= | 2 | deg
Re: | 6000000 |  |  | Cd Min: | 0.07492 | at alpha= | 20 | deg
Mach: | 0.25 |  |  | Cl=0 at alpha= | -5.3619 | deg
|  |  |  | @ Cl=0.1, Cd= | 0.0062801
|  |  |  | @ Cl=0.4, Cd= | 0.0046852
|  |  |  | @ Cl=0.6, Cd= | 0.0031193
alpha (deg) | Cl | Cd | Cm | Cl/Cd
-20 | -0.9691 | 0.05208 | -0.1861 | -18.6079
-19.5 | -0.9937 | 0.04084 | -0.1963 | -24.3315
-19 | -1.006 | 0.03355 | -0.2001 | -29.9851
-18.5 | -1.0337 | 0.02719 | -0.1991 | -38.0177
-18 | -1.0129 | 0.02477 | -0.1973 | -40.8922
-17 | -0.9576 | 0.02131 | -0.1927 | -44.9366
-16.5 | -0.92 | 0.02025 | -0.1906 | -45.4321
-16 | -0.8983 | 0.01852 | -0.1869 | -48.5043
-15.5 | -0.8676 | 0.01728 | -0.1838 | -50.2083
-15 | -0.8337 | 0.01618 | -0.1808 | -51.5266
-14.5 | -0.7945 | 0.01534 | -0.1784 | -51.7927
-14 | -0.7581 | 0.01437 | -0.1755 | -52.7557
-13.5 | -0.7174 | 0.01366 | -0.1731 | -52.5183
-13 | -0.6758 | 0.01298 | -0.1707 | -52.0647
-12.5 | -0.635 | 0.01232 | -0.1682 | -51.5422
-12 | -0.5919 | 0.01176 | -0.1659 | -50.3316
-11.5 | -0.5505 | 0.01114 | -0.1634 | -49.4165
-11 | -0.5049 | 0.01066 | -0.1615 | -47.364
-10.5 | -0.4614 | 0.01005 | -0.1593 | -45.9104
-10 | -0.4174 | 0.0095 | -0.1571 | -43.9368
-9.5 | -0.371 | 0.00906 | -0.1554 | -40.9492
-9 | -0.3243 | 0.00867 | -0.1537 | -37.4048
-8.5 | -0.2769 | 0.00833 | -0.1521 | -33.2413
-8 | -0.2294 | 0.00801 | -0.1505 | -28.6392
-7.5 | -0.1836 | 0.00767 | -0.1486 | -23.9374
-7 | -0.1378 | 0.00737 | -0.1467 | -18.6974
-6.5 | -0.0932 | 0.00709 | -0.1445 | -13.1453
-6 | -0.0512 | 0.00682 | -0.1418 | -7.5073
-5.5 | -0.0134 | 0.00668 | -0.1381 | -2.006
-5 | 0.0351 | 0.00649 | -0.1367 | 5.4083
-4.5 | 0.0865 | 0.00633 | -0.1359 | 13.6651
-4 | 0.1379 | 0.00614 | -0.1352 | 22.4593
-3.5 | 0.1906 | 0.00598 | -0.1347 | 31.8729
-3 | 0.2434 | 0.0058 | -0.1343 | 41.9655
-2.5 | 0.294 | 0.00552 | -0.1335 | 53.2609
-2 | 0.3432 | 0.00515 | -0.1324 | 66.6408
-1 | 0.4434 | 0.00433 | -0.1309 | 102.4018
-0.5 | 0.499 | 0.00367 | -0.1317 | 135.9673
0 | 0.5632 | 0.0031 | -0.1341 | 181.6774
0.5 | 0.6205 | 0.00313 | -0.1345 | 198.2428
1.5 | 0.733 | 0.00326 | -0.1348 | 224.8466
2 | 0.7692 | 0.00341 | -0.1304 | 225.5718
2.5 | 0.771 | 0.00413 | -0.1186 | 186.6828
3 | 0.7418 | 0.00558 | -0.1009 | 132.9391
3.5 | 0.7315 | 0.00709 | -0.088 | 103.1735
4 | 0.7352 | 0.00854 | -0.0784 | 86.089
5 | 0.7804 | 0.01082 | -0.0669 | 72.1257
5.5 | 0.8127 | 0.01177 | -0.0631 | 69.0484
6 | 0.8448 | 0.01278 | -0.0595 | 66.1033
6.5 | 0.8802 | 0.01373 | -0.0564 | 64.1078
7 | 0.914 | 0.01479 | -0.0531 | 61.7985
7.5 | 0.9504 | 0.01581 | -0.0504 | 60.1139
8 | 0.9921 | 0.01663 | -0.0485 | 59.6572
8.5 | 1.0323 | 0.01754 | -0.0464 | 58.854
9 | 1.0747 | 0.01838 | -0.0447 | 58.4712
9.5 | 1.1178 | 0.01922 | -0.0431 | 58.1582
10 | 1.158 | 0.02021 | -0.0411 | 57.2984
10.5 | 1.1983 | 0.02122 | -0.0392 | 56.4703
11 | 1.2398 | 0.02221 | -0.0375 | 55.8217
11.5 | 1.2765 | 0.02348 | -0.0351 | 54.3654
12 | 1.3118 | 0.02486 | -0.0327 | 52.7675
12.5 | 1.3476 | 0.02627 | -0.0304 | 51.2981
13 | 1.3813 | 0.02785 | -0.0279 | 49.5978
13.5 | 1.4161 | 0.02942 | -0.0257 | 48.1339
14 | 1.4458 | 0.03136 | -0.023 | 46.1033
14.5 | 1.4782 | 0.0332 | -0.0207 | 44.5241
15 | 1.5081 | 0.03529 | -0.0183 | 42.7345
16 | 1.5613 | 0.04016 | -0.0134 | 38.877
16.5 | 1.5819 | 0.04324 | -0.0109 | 36.5842
17 | 1.6025 | 0.04645 | -0.0086 | 34.4995
18 | 1.6404 | 0.05358 | -0.0049 | 30.6159
18.5 | 1.6532 | 0.05798 | -0.0034 | 28.5133
19 | 1.6632 | 0.06283 | -0.0023 | 26.4714
19.5 | 1.6695 | 0.06832 | -0.0016 | 24.4365
20 | 1.6683 | 0.07492 | -0.0016 | 22.2678

## 87. Re 6M Mach 0.50 (1)
BIGFOIL.COM POLAR EXPORT
NACA67-617
NACA67-617 |  |  |  | Cl Max: | 1.547 | at alpha= | 7 | deg
JavaFoil+Calcfoil stall+Eppler ext transition |  |  |  | L/D Max: | 213.279 | at alpha= | 0.5 | deg
Re: | 6000000 |  |  | Cd Min: | 0.00305 | at alpha= | -1.5 | deg
Mach: | 0.5 |  |  | Cl=0 at alpha= | -5.3841 | deg
|  |  |  | @ Cl=0.1, Cd= | 0.0071976
|  |  |  | @ Cl=0.4, Cd= | 0.0048139
|  |  |  | @ Cl=0.6, Cd= | 0.0034375
alpha (deg) | Cl | Cd | Cm | Cl/Cd
-20 | -0.827 | 0.15689 | -0.054 | -5.269
-19.5 | -0.799 | 0.15265 | -0.055 | -5.233
-19 | -0.772 | 0.14782 | -0.057 | -5.224
-18.5 | -0.743 | 0.14391 | -0.057 | -5.161
-18 | -0.714 | 0.13809 | -0.056 | -5.168
-17.5 | -0.686 | 0.1332 | -0.057 | -5.148
-17 | -0.658 | 0.12811 | -0.058 | -5.134
-16.5 | -0.63 | 0.12232 | -0.058 | -5.149
-16 | -0.602 | 0.12158 | -0.06 | -4.951
-15.5 | -0.573 | 0.11492 | -0.059 | -4.988
-15 | -0.544 | 0.1072 | -0.058 | -5.079
-14.5 | -0.516 | 0.09907 | -0.06 | -5.213
-14 | -0.488 | 0.0933 | -0.061 | -5.236
-13.5 | -0.461 | 0.08723 | -0.063 | -5.282
-13 | -0.432 | 0.09667 | -0.061 | -4.465
-12.5 | -0.403 | 0.08958 | -0.061 | -4.501
-12 | -0.375 | 0.08044 | -0.062 | -4.664
-11.5 | -0.347 | 0.0742 | -0.064 | -4.677
-11 | -0.318 | 0.08162 | -0.06 | -3.896
-10.5 | -0.29 | 0.07931 | -0.062 | -3.654
-10 | -0.263 | 0.0612 | -0.071 | -4.298
-9.5 | -0.237 | 0.05364 | -0.081 | -4.413
-9 | -0.395 | 0.01185 | -0.13 | -33.312
-8.5 | -0.371 | 0.01065 | -0.132 | -34.872
-8 | -0.328 | 0.00991 | -0.134 | -33.041
-7.5 | -0.274 | 0.00927 | -0.136 | -29.549
-7 | -0.214 | 0.00879 | -0.138 | -24.348
-6.5 | -0.15 | 0.00839 | -0.14 | -17.928
-6 | -0.084 | 0.00792 | -0.142 | -10.621
-5.5 | -0.016 | 0.00758 | -0.144 | -2.112
-5 | 0.053 | 0.00733 | -0.145 | 7.277
-4.5 | 0.124 | 0.00713 | -0.147 | 17.333
-4 | 0.194 | 0.00696 | -0.149 | 27.918
-3.5 | 0.265 | 0.00678 | -0.151 | 39.101
-3 | 0.338 | 0.00614 | -0.152 | 55.007
-2.5 | 0.41 | 0.0046 | -0.154 | 88.981
-2 | 0.483 | 0.00354 | -0.156 | 136.148
-1.5 | 0.555 | 0.00305 | -0.158 | 181.688
-1 | 0.627 | 0.00367 | -0.16 | 170.704
-0.5 | 0.698 | 0.00368 | -0.161 | 189.483
0 | 0.773 | 0.0038 | -0.163 | 203.269
0.5 | 0.843 | 0.00395 | -0.165 | 213.279
1 | 0.913 | 0.00458 | -0.166 | 199.333
1.5 | 0.983 | 0.00514 | -0.167 | 191.088
2 | 1.051 | 0.00664 | -0.168 | 158.376
2.5 | 1.11 | 0.0081 | -0.17 | 136.925
3 | 1.175 | 0.00887 | -0.171 | 132.432
3.5 | 1.239 | 0.01053 | -0.173 | 117.687
4 | 1.302 | 0.01191 | -0.174 | 109.32
4.5 | 1.362 | 0.01433 | -0.175 | 95.039
5 | 1.419 | 0.01521 | -0.177 | 93.276
5.5 | 1.467 | 0.01599 | -0.178 | 91.744
6 | 1.508 | 0.0168 | -0.18 | 89.739
6.5 | 1.536 | 0.01758 | -0.181 | 87.363
7 | 1.547 | 0.01921 | -0.182 | 80.512
7.5 | 1.528 | 0.02066 | -0.183 | 73.934
8 | 1.447 | 0.02236 | -0.185 | 64.704
8.5 | 0.943 | 0.02404 | -0.186 | 39.234
9 | 0.973 | 0.02703 | -0.186 | 35.988
9.5 | 0.833 | 0.06854 | -0.098 | 12.151
10 | 1.04 | 0.0265 | -0.189 | 39.239
10.5 | 1.07 | 0.02847 | -0.19 | 37.582
11 | 0.915 | 0.08042 | -0.103 | 11.378
11.5 | 0.945 | 0.08659 | -0.109 | 10.909
12 | 0.967 | 0.09103 | -0.1 | 10.626

## 88. Re 6M Mach 0.50 (2)
BIGFOIL.COM POLAR EXPORT
NACA67-617
NACA67-617 |  |  |  | Cl Max: | 1.4071 | at alpha= | 13 | deg
XFOIL ncrit=9 |  |  |  | L/D Max: | 216.891 | at alpha= | 1.5 | deg
Re: | 6000000 |  |  | Cd Min: | 0.16526 | at alpha= | 18 | deg
Mach: | 0.5 |  |  | Cl=0 at alpha= | -6.03 | deg
|  |  |  | @ Cl=0.1, Cd= | 0.0071844
|  |  |  | @ Cl=0.4, Cd= | 0.0056295
|  |  |  | @ Cl=0.6, Cd= | 0.0033205
alpha (deg) | Cl | Cd | Cm | Cl/Cd
-15 | -0.0526 | 0.10812 | -0.1949 | -0.4865
-14.5 | -0.0594 | 0.09865 | -0.1994 | -0.60213
-14 | -0.1021 | 0.08489 | -0.2062 | -1.2027
-13.5 | -0.1447 | 0.072 | -0.2135 | -2.0097
-13 | -0.1901 | 0.05868 | -0.2221 | -3.2396
-12.5 | -0.2221 | 0.0447 | -0.2325 | -4.9687
-12 | -0.2596 | 0.03503 | -0.2375 | -7.4108
-11.5 | -0.3114 | 0.02758 | -0.2347 | -11.2908
-11 | -0.3344 | 0.02291 | -0.2284 | -14.5962
-10.5 | -0.364 | 0.01829 | -0.2191 | -19.9016
-10 | -0.3693 | 0.01469 | -0.2099 | -25.1396
-9.5 | -0.3437 | 0.01249 | -0.203 | -27.518
-9 | -0.3041 | 0.01112 | -0.1973 | -27.3471
-8.5 | -0.2575 | 0.01019 | -0.1925 | -25.2699
-8 | -0.2075 | 0.00951 | -0.1884 | -21.8191
-7.5 | -0.1564 | 0.00896 | -0.1846 | -17.4554
-7 | -0.1026 | 0.00855 | -0.1815 | -12
-6.5 | -0.0501 | 0.00815 | -0.1784 | -6.1472
-6 | 0.0032 | 0.00778 | -0.1756 | 0.41131
-5.5 | 0.0557 | 0.00745 | -0.1729 | 7.4765
-5 | 0.1074 | 0.00714 | -0.1701 | 15.042
-4.5 | 0.1584 | 0.00687 | -0.1673 | 23.0568
-4 | 0.208 | 0.00664 | -0.1643 | 31.3253
-3.5 | 0.2505 | 0.00641 | -0.1598 | 39.0796
-3 | 0.2893 | 0.00627 | -0.1546 | 46.1404
-2.5 | 0.3386 | 0.00607 | -0.1517 | 55.7825
-2 | 0.3833 | 0.00575 | -0.1479 | 66.6609
-1.5 | 0.4318 | 0.0054 | -0.1451 | 79.963
-1 | 0.4817 | 0.00492 | -0.1428 | 97.9065
-0.5 | 0.5312 | 0.00425 | -0.1405 | 124.9882
0 | 0.5995 | 0.00332 | -0.1426 | 180.5723
0.5 | 0.6569 | 0.00338 | -0.1411 | 194.3491
1 | 0.7185 | 0.00348 | -0.1405 | 206.4655
1.5 | 0.7743 | 0.00357 | -0.1387 | 216.8908
2 | 0.8195 | 0.00379 | -0.1345 | 216.2269
2.5 | 0.8302 | 0.00451 | -0.1232 | 184.0798
3 | 0.8093 | 0.00607 | -0.1062 | 133.3278
3.5 | 0.7773 | 0.00833 | -0.088 | 93.3133
4 | 0.7632 | 0.01057 | -0.0741 | 72.2044
4.5 | 0.7657 | 0.01257 | -0.0638 | 60.9149
5 | 0.7903 | 0.01409 | -0.0574 | 56.0894
5.5 | 0.8182 | 0.01559 | -0.0517 | 52.4824
6 | 0.8515 | 0.01702 | -0.047 | 50.0294
6.5 | 0.889 | 0.01835 | -0.0429 | 48.4469
7 | 0.9241 | 0.01991 | -0.0386 | 46.4139
7.5 | 0.9665 | 0.02124 | -0.0352 | 45.5038
8 | 1.0121 | 0.02254 | -0.0322 | 44.9024
8.5 | 1.0601 | 0.0238 | -0.0294 | 44.542
9 | 1.1077 | 0.02515 | -0.0265 | 44.0437
9.5 | 1.1548 | 0.02662 | -0.0234 | 43.3809
10 | 1.2023 | 0.02815 | -0.0202 | 42.7105
10.5 | 1.2462 | 0.02999 | -0.0166 | 41.5539
11 | 1.2898 | 0.03194 | -0.0129 | 40.382
11.5 | 1.3294 | 0.03427 | -0.0088 | 38.7919
12 | 1.3646 | 0.03705 | -0.0042 | 36.8313
12.5 | 1.3953 | 0.04033 | 0.0006 | 34.5971
13 | 1.4071 | 0.04516 | 0.0061 | 31.1581
13.5 | 1.3944 | 0.05214 | 0.0113 | 26.7434
14 | 1.3665 | 0.06106 | 0.0146 | 22.3796
14.5 | 1.3325 | 0.07153 | 0.0153 | 18.6285
15 | 1.2968 | 0.08331 | 0.0131 | 15.566
15.5 | 1.2599 | 0.09639 | 0.0081 | 13.0709
16 | 1.2272 | 0.10994 | 0.001 | 11.1625
16.5 | 1.1981 | 0.12379 | -0.0075 | 9.6785
17 | 1.172 | 0.13773 | -0.0167 | 8.5094
17.5 | 1.1478 | 0.1517 | -0.0262 | 7.5662
18 | 1.1265 | 0.16526 | -0.0355 | 6.8165

## 89. Re 7M Mach 0.00 (1)
BIGFOIL.COM POLAR EXPORT
NACA67-617
NACA67-617 |  |  |  | Cl Max: | 1.696 | at alpha= | 12 | deg
JavaFoil+Calcfoil stall+Eppler ext transition |  |  |  | L/D Max: | 225.464 | at alpha= | 1 | deg
Re: | 7000000 |  |  | Cd Min: | 0.00331 | at alpha= | -1 | deg
Mach: | 0 |  |  | Cl=0 at alpha= | -5.3853 | deg
|  |  |  | @ Cl=0.1, Cd= | 0.0062497
|  |  |  | @ Cl=0.4, Cd= | 0.0042132
|  |  |  | @ Cl=0.6, Cd= | 0.0033957
alpha (deg) | Cl | Cd | Cm | Cl/Cd
-20 | -0.708 | 0.15711 | -0.045 | -4.508
-19.5 | -0.72 | 0.15011 | -0.046 | -4.793
-19 | -0.729 | 0.14296 | -0.047 | -5.102
-18.5 | -0.738 | 0.13481 | -0.049 | -5.477
-18 | -0.745 | 0.12792 | -0.051 | -5.824
-17.5 | -0.749 | 0.12117 | -0.052 | -6.184
-17 | -0.751 | 0.11452 | -0.054 | -6.558
-16.5 | -0.751 | 0.10757 | -0.056 | -6.978
-16 | -0.749 | 0.09975 | -0.059 | -7.505
-15.5 | -0.741 | 0.09485 | -0.06 | -7.815
-15 | -0.856 | 0.01734 | -0.094 | -49.361
-14.5 | -0.842 | 0.01598 | -0.095 | -52.675
-14 | -0.825 | 0.01458 | -0.097 | -56.555
-13.5 | -0.802 | 0.0135 | -0.099 | -59.406
-13 | -0.774 | 0.01255 | -0.101 | -61.693
-12.5 | -0.739 | 0.0118 | -0.103 | -62.658
-12 | -0.7 | 0.01124 | -0.104 | -62.345
-11.5 | -0.659 | 0.01067 | -0.106 | -61.764
-11 | -0.615 | 0.01007 | -0.108 | -61.127
-10.5 | -0.569 | 0.00964 | -0.109 | -59.021
-10 | -0.521 | 0.00923 | -0.111 | -56.381
-9.5 | -0.47 | 0.00888 | -0.112 | -52.95
-9 | -0.418 | 0.00849 | -0.114 | -49.199
-8.5 | -0.364 | 0.00817 | -0.116 | -44.492
-8 | -0.308 | 0.00783 | -0.117 | -39.34
-7.5 | -0.251 | 0.00758 | -0.119 | -33.107
-7 | -0.193 | 0.00728 | -0.12 | -26.539
-6.5 | -0.134 | 0.00699 | -0.122 | -19.193
-6 | -0.074 | 0.00677 | -0.124 | -11.005
-5.5 | -0.014 | 0.00653 | -0.125 | -2.16
-5 | 0.047 | 0.00638 | -0.127 | 7.332
-4.5 | 0.108 | 0.00623 | -0.128 | 17.35
-4 | 0.17 | 0.00608 | -0.13 | 27.928
-3.5 | 0.231 | 0.00595 | -0.131 | 38.881
-3 | 0.295 | 0.00513 | -0.133 | 57.386
-2.5 | 0.357 | 0.00456 | -0.134 | 78.318
-2 | 0.419 | 0.00406 | -0.136 | 103.173
-1.5 | 0.483 | 0.00357 | -0.138 | 135.434
-1 | 0.546 | 0.00331 | -0.14 | 165.135
-0.5 | 0.609 | 0.00341 | -0.141 | 178.758
0 | 0.673 | 0.00358 | -0.143 | 187.956
0.5 | 0.733 | 0.00357 | -0.144 | 205.295
1 | 0.794 | 0.00352 | -0.145 | 225.464
1.5 | 0.854 | 0.00532 | -0.146 | 160.442
2 | 0.915 | 0.00598 | -0.147 | 153.098
2.5 | 0.969 | 0.00674 | -0.149 | 143.733
3 | 1.028 | 0.00752 | -0.15 | 136.696
3.5 | 1.086 | 0.0083 | -0.151 | 130.815
4 | 1.143 | 0.00904 | -0.152 | 126.402
4.5 | 1.199 | 0.01005 | -0.153 | 119.342
5 | 1.254 | 0.0114 | -0.155 | 109.972
5.5 | 1.307 | 0.01195 | -0.156 | 109.323
6 | 1.357 | 0.01242 | -0.157 | 109.249
6.5 | 1.406 | 0.01286 | -0.158 | 109.333
7 | 1.452 | 0.01337 | -0.159 | 108.618
7.5 | 1.495 | 0.01385 | -0.16 | 108.006
8 | 1.536 | 0.01433 | -0.161 | 107.203
8.5 | 1.573 | 0.01532 | -0.162 | 102.696
9 | 1.607 | 0.01597 | -0.163 | 100.653
9.5 | 1.635 | 0.01663 | -0.164 | 98.313
10 | 1.657 | 0.01725 | -0.166 | 96.036
10.5 | 1.674 | 0.01799 | -0.166 | 93.092
11 | 1.687 | 0.0187 | -0.167 | 90.214
11.5 | 1.694 | 0.01963 | -0.168 | 86.308
12 | 1.696 | 0.02042 | -0.169 | 83.051
12.5 | 1.694 | 0.02128 | -0.17 | 79.606
13 | 1.686 | 0.0221 | -0.171 | 76.286
13.5 | 1.674 | 0.02329 | -0.172 | 71.882
14 | 1.657 | 0.02428 | -0.172 | 68.26
14.5 | 1.637 | 0.02542 | -0.173 | 64.38
15 | 1.612 | 0.02667 | -0.174 | 60.445
15.5 | 1.584 | 0.02811 | -0.174 | 56.339
16 | 1.552 | 0.02962 | -0.175 | 52.42
16.5 | 1.517 | 0.03161 | -0.175 | 48.007
17 | 1.479 | 0.034 | -0.175 | 43.5

## 90. Re 7M Mach 0.00 (2)
BIGFOIL.COM POLAR EXPORT
NACA67-617
NACA67-617 |  |  |  | Cl Max: | 1.7326 | at alpha= | 20 | deg
XFOIL ncrit=9 |  |  |  | L/D Max: | 222.617 | at alpha= | 1 | deg
Re: | 7000000 |  |  | Cd Min: | 0.05346 | at alpha= | 20 | deg
Mach: | 0 |  |  | Cl=0 at alpha= | -5.2415 | deg
|  |  |  | @ Cl=0.1, Cd= | 0.0059119
|  |  |  | @ Cl=0.4, Cd= | 0.0044559
|  |  |  | @ Cl=0.6, Cd= | 0.0029214
alpha (deg) | Cl | Cd | Cm | Cl/Cd
-20 | -1.1516 | 0.02306 | -0.175 | -49.9393
-19.5 | -1.1248 | 0.02158 | -0.174 | -52.1223
-19 | -1.0976 | 0.02027 | -0.1726 | -54.149
-18.5 | -1.0668 | 0.0192 | -0.1713 | -55.5625
-17.5 | -1.0028 | 0.01736 | -0.1684 | -57.765
-17 | -0.9735 | 0.01633 | -0.1663 | -59.6142
-16.5 | -0.942 | 0.01542 | -0.1643 | -61.0895
-16 | -0.9095 | 0.01462 | -0.1622 | -62.2093
-15.5 | -0.8737 | 0.0139 | -0.1606 | -62.8561
-15 | -0.8366 | 0.01323 | -0.1589 | -63.2351
-14.5 | -0.7976 | 0.01264 | -0.1575 | -63.1013
-14 | -0.7592 | 0.01206 | -0.1559 | -62.9519
-13.5 | -0.7183 | 0.01158 | -0.1545 | -62.0294
-13 | -0.6782 | 0.01111 | -0.1529 | -61.0441
-12.5 | -0.6366 | 0.01069 | -0.1514 | -59.551
-12 | -0.5949 | 0.01028 | -0.15 | -57.8696
-11.5 | -0.5519 | 0.00986 | -0.1487 | -55.9736
-11 | -0.5071 | 0.00951 | -0.1477 | -53.3228
-10.5 | -0.464 | 0.00908 | -0.1462 | -51.1013
-10 | -0.4206 | 0.00866 | -0.1448 | -48.5681
-9.5 | -0.3763 | 0.00831 | -0.1435 | -45.2828
-9 | -0.3315 | 0.00799 | -0.1423 | -41.4894
-8.5 | -0.2864 | 0.0077 | -0.141 | -37.1948
-8 | -0.2417 | 0.00744 | -0.1396 | -32.4866
-7.5 | -0.1995 | 0.00713 | -0.1376 | -27.9804
-7 | -0.1591 | 0.00689 | -0.1351 | -23.0914
-6.5 | -0.1224 | 0.00671 | -0.1318 | -18.2414
-6 | -0.0755 | 0.00651 | -0.1307 | -11.5975
-5.5 | -0.0259 | 0.00634 | -0.1301 | -4.0852
-5 | 0.0242 | 0.00614 | -0.1296 | 3.9414
-4.5 | 0.0762 | 0.00599 | -0.1295 | 12.7212
-4 | 0.128 | 0.00582 | -0.1294 | 21.9931
-3.5 | 0.1808 | 0.00566 | -0.1294 | 31.9435
-3 | 0.2333 | 0.00548 | -0.1294 | 42.573
-2.5 | 0.2842 | 0.00522 | -0.1291 | 54.4444
-2 | 0.3338 | 0.0049 | -0.1285 | 68.1224
-1.5 | 0.3824 | 0.00459 | -0.1278 | 83.3115
-1 | 0.4349 | 0.00419 | -0.128 | 103.7947
-0.5 | 0.49 | 0.00373 | -0.1288 | 131.3673
0 | 0.5494 | 0.00293 | -0.131 | 187.5085
0.5 | 0.608 | 0.00292 | -0.1322 | 208.2192
1 | 0.6634 | 0.00298 | -0.1326 | 222.6174
1.5 | 0.7079 | 0.00323 | -0.1306 | 219.1641
2.5 | 0.7246 | 0.00449 | -0.1109 | 161.3808
3 | 0.7051 | 0.00586 | -0.0958 | 120.3242
3.5 | 0.7095 | 0.00706 | -0.0863 | 100.4958
4 | 0.7246 | 0.00817 | -0.0791 | 88.6903
4.5 | 0.7515 | 0.00906 | -0.0745 | 82.947
5 | 0.7821 | 0.0099 | -0.0706 | 79
5.5 | 0.8149 | 0.01073 | -0.0673 | 75.9459
6 | 0.8488 | 0.01157 | -0.0642 | 73.3621
6.5 | 0.8837 | 0.0124 | -0.0614 | 71.2661
7 | 0.9206 | 0.01321 | -0.0591 | 69.6896
7.5 | 0.9551 | 0.01411 | -0.0564 | 67.6896
8 | 0.9958 | 0.01481 | -0.0548 | 67.2384
8.5 | 1.0371 | 0.0155 | -0.0534 | 66.9097
9 | 1.0762 | 0.01628 | -0.0517 | 66.1057
9.5 | 1.1174 | 0.01699 | -0.0504 | 65.7681
10 | 1.1586 | 0.01772 | -0.0491 | 65.3837
10.5 | 1.1958 | 0.01864 | -0.0473 | 64.1524
11 | 1.2356 | 0.01947 | -0.046 | 63.4617
11.5 | 1.2735 | 0.02039 | -0.0444 | 62.4571
12 | 1.3079 | 0.02151 | -0.0424 | 60.8043
12.5 | 1.3428 | 0.02264 | -0.0406 | 59.311
13 | 1.3775 | 0.02381 | -0.0389 | 57.8538
13.5 | 1.4093 | 0.02516 | -0.0368 | 56.0135
14 | 1.4429 | 0.02644 | -0.0352 | 54.5726
14.5 | 1.4723 | 0.02801 | -0.033 | 52.5634
15 | 1.5041 | 0.02946 | -0.0314 | 51.0557
15.5 | 1.5347 | 0.031 | -0.0297 | 49.5065
16 | 1.5631 | 0.03274 | -0.0279 | 47.7428
16.5 | 1.5893 | 0.0347 | -0.026 | 45.8012
17 | 1.6128 | 0.03689 | -0.024 | 43.7192
17.5 | 1.635 | 0.03925 | -0.0221 | 41.6561
18 | 1.6591 | 0.04155 | -0.0206 | 39.9302
18.5 | 1.6814 | 0.04406 | -0.0191 | 38.1616
19 | 1.7004 | 0.0469 | -0.0176 | 36.2559
19.5 | 1.7179 | 0.04999 | -0.0163 | 34.3649
20 | 1.7326 | 0.05346 | -0.0151 | 32.4093

## 91. Re 7M Mach 0.10 (1)
BIGFOIL.COM POLAR EXPORT
NACA67-617
NACA67-617 |  |  |  | Cl Max: | 1.687 | at alpha= | 11.5 | deg
JavaFoil+Calcfoil stall+Eppler ext transition |  |  |  | L/D Max: | 225.257 | at alpha= | 1 | deg
Re: | 7000000 |  |  | Cd Min: | 0.00325 | at alpha= | -1 | deg
Mach: | 0.1 |  |  | Cl=0 at alpha= | -5.3853 | deg
|  |  |  | @ Cl=0.1, Cd= | 0.0062547
|  |  |  | @ Cl=0.4, Cd= | 0.0042267
|  |  |  | @ Cl=0.6, Cd= | 0.0034038
alpha (deg) | Cl | Cd | Cm | Cl/Cd
-19.5 | -0.684 | 0.15308 | -0.046 | -4.466
-19 | -0.697 | 0.14606 | -0.047 | -4.771
-18.5 | -0.709 | 0.13747 | -0.049 | -5.155
-18 | -0.718 | 0.13034 | -0.05 | -5.511
-17.5 | -0.726 | 0.12316 | -0.051 | -5.893
-17 | -0.73 | 0.11854 | -0.052 | -6.155
-16.5 | -0.733 | 0.11014 | -0.055 | -6.653
-16 | -0.733 | 0.10207 | -0.057 | -7.182
-15.5 | -0.728 | 0.0973 | -0.059 | -7.484
-15 | -0.722 | 0.08948 | -0.062 | -8.074
-14.5 | -0.832 | 0.01666 | -0.096 | -49.918
-14 | -0.817 | 0.01504 | -0.098 | -54.339
-13.5 | -0.797 | 0.01381 | -0.1 | -57.714
-13 | -0.771 | 0.01276 | -0.101 | -60.472
-12.5 | -0.737 | 0.01196 | -0.103 | -61.614
-12 | -0.699 | 0.01138 | -0.105 | -61.462
-11.5 | -0.659 | 0.01082 | -0.106 | -60.888
-11 | -0.616 | 0.01017 | -0.108 | -60.531
-10.5 | -0.57 | 0.00976 | -0.11 | -58.411
-10 | -0.522 | 0.00928 | -0.111 | -56.24
-9.5 | -0.471 | 0.00896 | -0.113 | -52.568
-9 | -0.419 | 0.00854 | -0.115 | -49.059
-8.5 | -0.365 | 0.0082 | -0.116 | -44.505
-8 | -0.309 | 0.0079 | -0.118 | -39.129
-7.5 | -0.252 | 0.00762 | -0.119 | -33.066
-7 | -0.194 | 0.0073 | -0.121 | -26.574
-6.5 | -0.135 | 0.00701 | -0.123 | -19.23
-6 | -0.075 | 0.00679 | -0.124 | -11.024
-5.5 | -0.014 | 0.00657 | -0.126 | -2.157
-5 | 0.047 | 0.0064 | -0.127 | 7.34
-4.5 | 0.109 | 0.00623 | -0.129 | 17.43
-4 | 0.171 | 0.0061 | -0.13 | 27.958
-3.5 | 0.233 | 0.00597 | -0.132 | 38.928
-3 | 0.296 | 0.00516 | -0.133 | 57.373
-2.5 | 0.358 | 0.00456 | -0.135 | 78.682
-2 | 0.421 | 0.00406 | -0.137 | 103.719
-1.5 | 0.485 | 0.00356 | -0.139 | 136.226
-1 | 0.549 | 0.00325 | -0.141 | 168.963
-0.5 | 0.612 | 0.00344 | -0.142 | 178.091
0 | 0.676 | 0.00353 | -0.144 | 191.453
0.5 | 0.737 | 0.0036 | -0.145 | 204.918
1 | 0.798 | 0.00354 | -0.146 | 225.257
1.5 | 0.858 | 0.00535 | -0.147 | 160.473
2 | 0.919 | 0.00602 | -0.148 | 152.717
2.5 | 0.974 | 0.0068 | -0.149 | 143.331
3 | 1.033 | 0.00759 | -0.151 | 136.088
3.5 | 1.091 | 0.00838 | -0.152 | 130.094
4 | 1.148 | 0.0091 | -0.153 | 126.085
4.5 | 1.204 | 0.01014 | -0.154 | 118.768
5 | 1.26 | 0.01131 | -0.155 | 111.435
5.5 | 1.312 | 0.01207 | -0.157 | 108.728
6 | 1.363 | 0.01251 | -0.158 | 108.941
6.5 | 1.411 | 0.01298 | -0.159 | 108.767
7 | 1.457 | 0.01347 | -0.16 | 108.193
7.5 | 1.5 | 0.01395 | -0.161 | 107.524
8 | 1.541 | 0.01448 | -0.162 | 106.386
8.5 | 1.577 | 0.0155 | -0.163 | 101.768
9 | 1.61 | 0.01617 | -0.164 | 99.617
9.5 | 1.636 | 0.01683 | -0.165 | 97.237
10 | 1.657 | 0.01748 | -0.166 | 94.816
10.5 | 1.672 | 0.0182 | -0.167 | 91.912
11 | 1.683 | 0.01899 | -0.168 | 88.584
11.5 | 1.687 | 0.01992 | -0.169 | 84.698
12 | 1.686 | 0.02075 | -0.17 | 81.272
12.5 | 1.68 | 0.02176 | -0.171 | 77.213
13 | 1.669 | 0.02276 | -0.172 | 73.31
13.5 | 1.652 | 0.0238 | -0.172 | 69.399
14 | 1.631 | 0.02494 | -0.173 | 65.382
14.5 | 1.605 | 0.02604 | -0.174 | 61.64
15 | 1.575 | 0.02753 | -0.175 | 57.22
15.5 | 1.542 | 0.02887 | -0.175 | 53.397
16 | 1.504 | 0.03086 | -0.176 | 48.75
16.5 | 1.464 | 0.03277 | -0.176 | 44.669

## 92. Re 7M Mach 0.10 (2)
BIGFOIL.COM POLAR EXPORT
NACA67-617
NACA67-617 |  |  |  | Cl Max: | 1.7297 | at alpha= | 20 | deg
XFOIL ncrit=9 |  |  |  | L/D Max: | 222.977 | at alpha= | 1 | deg
Re: | 7000000 |  |  | Cd Min: | 0.05585 | at alpha= | 20 | deg
Mach: | 0.1 |  |  | Cl=0 at alpha= | -5.253 | deg
|  |  |  | @ Cl=0.1, Cd= | 0.0059316
|  |  |  | @ Cl=0.4, Cd= | 0.0044879
|  |  |  | @ Cl=0.6, Cd= | 0.00293
alpha (deg) | Cl | Cd | Cm | Cl/Cd
-20 | -1.1443 | 0.02472 | -0.1796 | -46.2905
-19.5 | -1.1253 | 0.02258 | -0.1783 | -49.8361
-19 | -1.0997 | 0.02106 | -0.1767 | -52.2175
-18.5 | -1.069 | 0.01988 | -0.1754 | -53.7726
-17.5 | -1.0064 | 0.01782 | -0.172 | -56.4759
-17 | -0.9729 | 0.01692 | -0.1703 | -57.5
-16.5 | -0.9432 | 0.0159 | -0.168 | -59.3208
-16 | -0.9115 | 0.01501 | -0.1656 | -60.7262
-15.5 | -0.8757 | 0.01423 | -0.1638 | -61.539
-15 | -0.8392 | 0.01351 | -0.1619 | -62.117
-14.5 | -0.7998 | 0.01289 | -0.1604 | -62.0481
-14 | -0.7614 | 0.01228 | -0.1585 | -62.0033
-13.5 | -0.7205 | 0.01177 | -0.157 | -61.215
-13 | -0.6797 | 0.01128 | -0.1553 | -60.2571
-12.5 | -0.6385 | 0.01083 | -0.1537 | -58.9566
-12 | -0.5962 | 0.0104 | -0.1521 | -57.3269
-11.5 | -0.5529 | 0.00997 | -0.1507 | -55.4564
-11 | -0.5078 | 0.0096 | -0.1496 | -52.8958
-10.5 | -0.4637 | 0.00919 | -0.1482 | -50.457
-10 | -0.4207 | 0.00874 | -0.1466 | -48.135
-9.5 | -0.3759 | 0.00838 | -0.1453 | -44.8568
-9 | -0.331 | 0.00804 | -0.1439 | -41.1692
-8.5 | -0.2854 | 0.00775 | -0.1426 | -36.8258
-8 | -0.2405 | 0.00748 | -0.1412 | -32.1524
-7.5 | -0.1974 | 0.00718 | -0.1392 | -27.493
-7 | -0.1557 | 0.00692 | -0.137 | -22.5
-6.5 | -0.1201 | 0.00674 | -0.1334 | -17.819
-6 | -0.0743 | 0.00654 | -0.1319 | -11.3609
-5.5 | -0.0247 | 0.00636 | -0.1312 | -3.8836
-5 | 0.0253 | 0.00616 | -0.1306 | 4.1071
-4.5 | 0.0774 | 0.00601 | -0.1304 | 12.8785
-4 | 0.1293 | 0.00583 | -0.1302 | 22.1784
-3.5 | 0.1822 | 0.00568 | -0.1302 | 32.0775
-3 | 0.2349 | 0.0055 | -0.1301 | 42.7091
-2.5 | 0.2858 | 0.00523 | -0.1298 | 54.6463
-2 | 0.3357 | 0.00492 | -0.1292 | 68.2317
-1.5 | 0.3844 | 0.00461 | -0.1284 | 83.3839
-1 | 0.4368 | 0.0042 | -0.1285 | 104
-0.5 | 0.4921 | 0.00374 | -0.1294 | 131.5775
0 | 0.5518 | 0.00293 | -0.1315 | 188.3276
0.5 | 0.6107 | 0.00293 | -0.1327 | 208.43
1 | 0.6667 | 0.00299 | -0.1332 | 222.9766
1.5 | 0.711 | 0.00323 | -0.1311 | 220.1238
2 | 0.73 | 0.00363 | -0.1233 | 201.1019
2.5 | 0.7274 | 0.00449 | -0.1112 | 162.0045
3 | 0.7071 | 0.00588 | -0.0959 | 120.2551
3.5 | 0.7097 | 0.00713 | -0.0859 | 99.5372
4 | 0.724 | 0.00827 | -0.0786 | 87.5453
4.5 | 0.7517 | 0.00916 | -0.0741 | 82.0633
5 | 0.7816 | 0.01003 | -0.07 | 77.9262
5.5 | 0.8152 | 0.01086 | -0.0667 | 75.0645
6 | 0.8484 | 0.01173 | -0.0635 | 72.3274
6.5 | 0.8843 | 0.01256 | -0.0608 | 70.4061
7 | 0.9197 | 0.01343 | -0.0582 | 68.481
7.5 | 0.9556 | 0.01432 | -0.0556 | 66.7318
8 | 0.9969 | 0.01501 | -0.0541 | 66.4157
8.5 | 1.037 | 0.01577 | -0.0524 | 65.7578
9 | 1.0773 | 0.01653 | -0.0508 | 65.1724
9.5 | 1.1194 | 0.01723 | -0.0495 | 64.9681
10 | 1.1594 | 0.01804 | -0.048 | 64.2683
10.5 | 1.1978 | 0.01895 | -0.0463 | 63.2084
11 | 1.2382 | 0.01977 | -0.0449 | 62.6302
11.5 | 1.2753 | 0.02077 | -0.0431 | 61.4011
12 | 1.3101 | 0.02192 | -0.0411 | 59.7673
12.5 | 1.3457 | 0.02307 | -0.0393 | 58.3312
13 | 1.3781 | 0.0244 | -0.0371 | 56.4795
13.5 | 1.4125 | 0.02566 | -0.0354 | 55.0468
14 | 1.4456 | 0.02703 | -0.0335 | 53.4813
14.5 | 1.4751 | 0.02866 | -0.0313 | 51.4689
15 | 1.5081 | 0.03008 | -0.0297 | 50.1363
15.5 | 1.5367 | 0.03184 | -0.0277 | 48.2632
16 | 1.5664 | 0.03358 | -0.0259 | 46.6468
16.5 | 1.5905 | 0.03578 | -0.0237 | 44.4522
17 | 1.6127 | 0.03816 | -0.0216 | 42.2615
17.5 | 1.6382 | 0.04038 | -0.0199 | 40.5696
18 | 1.6602 | 0.04297 | -0.0182 | 38.6363
18.5 | 1.6811 | 0.04572 | -0.0166 | 36.7695
19 | 1.7004 | 0.04868 | -0.0152 | 34.9302
19.5 | 1.717 | 0.05202 | -0.0139 | 33.0065
20 | 1.7297 | 0.05585 | -0.0127 | 30.9705

## 93. Re 7M Mach 0.25 (1)
BIGFOIL.COM POLAR EXPORT
NACA67-617
NACA67-617 |  |  |  | Cl Max: | 1.646 | at alpha= | 10 | deg
JavaFoil+Calcfoil stall+Eppler ext transition |  |  |  | L/D Max: | 233.541 | at alpha= | 0.5 | deg
Re: | 7000000 |  |  | Cd Min: | 0.00324 | at alpha= | 0.5 | deg
Mach: | 0.25 |  |  | Cl=0 at alpha= | -5.381 | deg
|  |  |  | @ Cl=0.1, Cd= | 0.0064014
|  |  |  | @ Cl=0.4, Cd= | 0.0044089
|  |  |  | @ Cl=0.6, Cd= | 0.0034574
alpha (deg) | Cl | Cd | Cm | Cl/Cd
-18.5 | -0.443 | 0.16052 | -0.045 | -2.762
-18 | -0.485 | 0.15083 | -0.046 | -3.214
-17.5 | -0.522 | 0.1414 | -0.047 | -3.694
-17 | -0.555 | 0.13155 | -0.049 | -4.222
-16.5 | -0.584 | 0.12361 | -0.05 | -4.723
-16 | -0.607 | 0.11756 | -0.051 | -5.161
-15.5 | -0.625 | 0.1085 | -0.054 | -5.757
-15 | -0.637 | 0.1017 | -0.055 | -6.261
-14.5 | -0.643 | 0.0954 | -0.057 | -6.74
-14 | -0.644 | 0.08813 | -0.06 | -7.308
-13.5 | -0.75 | 0.01707 | -0.101 | -43.913
-13 | -0.739 | 0.01498 | -0.103 | -49.334
-12.5 | -0.716 | 0.01353 | -0.105 | -52.893
-12 | -0.687 | 0.01238 | -0.107 | -55.455
-11.5 | -0.652 | 0.01159 | -0.109 | -56.274
-11 | -0.614 | 0.01084 | -0.111 | -56.649
-10.5 | -0.571 | 0.01026 | -0.113 | -55.696
-10 | -0.525 | 0.00973 | -0.114 | -54.006
-9.5 | -0.477 | 0.00927 | -0.116 | -51.39
-9 | -0.425 | 0.00887 | -0.118 | -47.933
-8.5 | -0.371 | 0.00851 | -0.119 | -43.6
-8 | -0.315 | 0.00815 | -0.121 | -38.653
-7.5 | -0.257 | 0.00786 | -0.123 | -32.754
-7 | -0.198 | 0.00751 | -0.124 | -26.404
-6.5 | -0.138 | 0.00717 | -0.126 | -19.228
-6 | -0.077 | 0.00693 | -0.127 | -11.059
-5.5 | -0.015 | 0.00671 | -0.129 | -2.163
-5 | 0.048 | 0.00655 | -0.131 | 7.359
-4.5 | 0.111 | 0.00637 | -0.132 | 17.498
-4 | 0.175 | 0.00622 | -0.134 | 28.115
-3.5 | 0.239 | 0.00609 | -0.135 | 39.193
-3 | 0.304 | 0.00531 | -0.137 | 57.248
-2.5 | 0.368 | 0.00466 | -0.139 | 79.042
-2 | 0.433 | 0.00415 | -0.14 | 104.289
-1.5 | 0.498 | 0.00362 | -0.142 | 137.502
-1 | 0.563 | 0.00352 | -0.144 | 160.075
-0.5 | 0.628 | 0.00341 | -0.146 | 183.936
0 | 0.694 | 0.00331 | -0.147 | 209.385
0.5 | 0.757 | 0.00324 | -0.148 | 233.541
1 | 0.819 | 0.00434 | -0.15 | 188.722
1.5 | 0.881 | 0.00544 | -0.151 | 162.055
2 | 0.943 | 0.00648 | -0.152 | 145.576
2.5 | 0.999 | 0.00702 | -0.153 | 142.347
3 | 1.059 | 0.00796 | -0.155 | 133.011
3.5 | 1.119 | 0.00873 | -0.156 | 128.13
4 | 1.177 | 0.00957 | -0.157 | 122.998
4.5 | 1.235 | 0.01064 | -0.158 | 116.072
5 | 1.291 | 0.01201 | -0.159 | 107.492
5.5 | 1.343 | 0.01262 | -0.161 | 106.464
6 | 1.394 | 0.01311 | -0.162 | 106.29
6.5 | 1.441 | 0.01359 | -0.163 | 106.024
7 | 1.486 | 0.01413 | -0.164 | 105.122
7.5 | 1.526 | 0.01474 | -0.165 | 103.532
8 | 1.562 | 0.0158 | -0.166 | 98.857
8.5 | 1.594 | 0.01651 | -0.168 | 96.532
9 | 1.621 | 0.01726 | -0.169 | 93.926
9.5 | 1.637 | 0.01799 | -0.17 | 91.002
10 | 1.646 | 0.01879 | -0.171 | 87.582
10.5 | 1.646 | 0.01968 | -0.172 | 83.64
11 | 1.638 | 0.02065 | -0.173 | 79.298
11.5 | 1.62 | 0.02274 | -0.173 | 71.229
12 | 1.595 | 0.023 | -0.174 | 69.328
12.5 | 1.56 | 0.02416 | -0.175 | 64.552
13 | 1.516 | 0.0255 | -0.176 | 59.437
13.5 | 1.463 | 0.02695 | -0.177 | 54.267
14 | 1.401 | 0.02913 | -0.177 | 48.084
14.5 | 1.33 | 0.03155 | -0.177 | 42.144
15 | 1.249 | 0.03519 | -0.177 | 35.485

## 94. Re 7M Mach 0.25 (2)
BIGFOIL.COM POLAR EXPORT
NACA67-617
NACA67-617 |  |  |  | Cl Max: | 1.6872 | at alpha= | 19.5 | deg
XFOIL ncrit=9 |  |  |  | L/D Max: | 227.176 | at alpha= | 1 | deg
Re: | 7000000 |  |  | Cd Min: | 0.07311 | at alpha= | 20 | deg
Mach: | 0.25 |  |  | Cl=0 at alpha= | -5.3283 | deg
|  |  |  | @ Cl=0.1, Cd= | 0.0060394
|  |  |  | @ Cl=0.4, Cd= | 0.004666
|  |  |  | @ Cl=0.6, Cd= | 0.00297
alpha (deg) | Cl | Cd | Cm | Cl/Cd
-19.5 | -0.9991 | 0.04069 | -0.1956 | -24.5539
-19 | -1.0068 | 0.03349 | -0.2 | -30.0627
-18.5 | -1.0233 | 0.02771 | -0.1995 | -36.9289
-18 | -1.0353 | 0.02341 | -0.1962 | -44.2247
-17.5 | -1.0104 | 0.02152 | -0.1937 | -46.9517
-17 | -0.9812 | 0.01998 | -0.1911 | -49.1091
-16.5 | -0.9438 | 0.01897 | -0.1888 | -49.7522
-16 | -0.9129 | 0.01773 | -0.1857 | -51.489
-15.5 | -0.88 | 0.01655 | -0.1828 | -53.1722
-15 | -0.8462 | 0.01542 | -0.1797 | -54.8768
-14.5 | -0.8081 | 0.01455 | -0.177 | -55.5395
-14 | -0.7706 | 0.01367 | -0.1742 | -56.3716
-13.5 | -0.7289 | 0.01302 | -0.1718 | -55.9831
-13 | -0.6875 | 0.01239 | -0.1692 | -55.4883
-12.5 | -0.6456 | 0.01178 | -0.1668 | -54.8048
-12 | -0.6019 | 0.01121 | -0.1646 | -53.6931
-11.5 | -0.558 | 0.01064 | -0.1624 | -52.4436
-11 | -0.5111 | 0.01019 | -0.1607 | -50.157
-10.5 | -0.4663 | 0.00968 | -0.1587 | -48.1715
-10 | -0.42 | 0.00923 | -0.1569 | -45.5038
-9.5 | -0.3743 | 0.00878 | -0.155 | -42.631
-9 | -0.3283 | 0.00838 | -0.1531 | -39.1766
-8.5 | -0.2811 | 0.00804 | -0.1515 | -34.9627
-8 | -0.2344 | 0.00774 | -0.1497 | -30.2842
-7.5 | -0.1879 | 0.00746 | -0.1479 | -25.1877
-7 | -0.1429 | 0.00717 | -0.1458 | -19.9303
-6.5 | -0.0985 | 0.0069 | -0.1436 | -14.2754
-6 | -0.0573 | 0.00664 | -0.1406 | -8.6295
-5.5 | -0.0171 | 0.00645 | -0.1375 | -2.6512
-5 | 0.0327 | 0.00625 | -0.1363 | 5.232
-4.5 | 0.0844 | 0.00609 | -0.1356 | 13.8588
-4 | 0.1368 | 0.00592 | -0.135 | 23.1081
-3.5 | 0.1903 | 0.00577 | -0.1347 | 32.9809
-3 | 0.2438 | 0.00559 | -0.1344 | 43.6136
-2.5 | 0.2955 | 0.00535 | -0.1338 | 55.2336
-2 | 0.3451 | 0.00503 | -0.1328 | 68.6083
-1.5 | 0.3947 | 0.00471 | -0.1319 | 83.8004
-0.5 | 0.503 | 0.00381 | -0.1322 | 132.021
0 | 0.5646 | 0.00297 | -0.1344 | 190.101
0.5 | 0.625 | 0.00297 | -0.1355 | 210.4377
1 | 0.6838 | 0.00301 | -0.1363 | 227.1761
1.5 | 0.7282 | 0.00321 | -0.1337 | 226.8536
2 | 0.7465 | 0.0036 | -0.1254 | 207.3611
2.5 | 0.7446 | 0.00445 | -0.113 | 167.3258
3.5 | 0.7177 | 0.00737 | -0.0855 | 97.3813
4 | 0.7264 | 0.00872 | -0.0768 | 83.3028
4.5 | 0.7517 | 0.00975 | -0.0715 | 77.0974
5 | 0.7804 | 0.01077 | -0.067 | 72.4605
5.5 | 0.8139 | 0.01168 | -0.0634 | 69.6832
6 | 0.8485 | 0.01262 | -0.0601 | 67.2345
6.5 | 0.8847 | 0.01355 | -0.0572 | 65.2915
7 | 0.9202 | 0.01453 | -0.0542 | 63.331
7.5 | 0.9578 | 0.01548 | -0.0516 | 61.8734
8 | 1.0001 | 0.01627 | -0.0497 | 61.469
8.5 | 1.0424 | 0.01707 | -0.048 | 61.0662
9 | 1.0834 | 0.01797 | -0.046 | 60.2894
9.5 | 1.1272 | 0.01875 | -0.0445 | 60.1173
10 | 1.1683 | 0.0197 | -0.0426 | 59.3046
10.5 | 1.2087 | 0.02069 | -0.0407 | 58.4195
11 | 1.2488 | 0.02173 | -0.0387 | 57.4689
11.5 | 1.2862 | 0.02295 | -0.0364 | 56.0436
12 | 1.3213 | 0.02433 | -0.0339 | 54.3074
12.5 | 1.358 | 0.02567 | -0.0317 | 52.9022
13 | 1.392 | 0.02721 | -0.0292 | 51.1577
13.5 | 1.4264 | 0.02879 | -0.0268 | 49.545
14 | 1.4583 | 0.03056 | -0.0243 | 47.7192
14.5 | 1.4917 | 0.0323 | -0.0221 | 46.1827
15 | 1.5213 | 0.03438 | -0.0196 | 44.2496
15.5 | 1.5497 | 0.03661 | -0.0171 | 42.33
16 | 1.5732 | 0.03927 | -0.0144 | 40.0611
16.5 | 1.5975 | 0.04202 | -0.012 | 38.0176
17 | 1.6208 | 0.04496 | -0.0098 | 36.0498
17.5 | 1.6417 | 0.04821 | -0.0077 | 34.0531
18 | 1.6598 | 0.05184 | -0.0058 | 32.0177
18.5 | 1.6732 | 0.0561 | -0.0041 | 29.8253
19 | 1.6854 | 0.06066 | -0.0029 | 27.7844
19.5 | 1.6872 | 0.06649 | -0.0019 | 25.3752
20 | 1.6848 | 0.07311 | -0.0016 | 23.0447

## 95. Re 7M Mach 0.50 (1)
BIGFOIL.COM POLAR EXPORT
NACA67-617
NACA67-617 |  |  |  | Cl Max: | 1.556 | at alpha= | 20 | deg
JavaFoil+Calcfoil stall+Eppler ext transition |  |  |  | L/D Max: | 210.925 | at alpha= | -1 | deg
Re: | 7000000 |  |  | Cd Min: | 0.00297 | at alpha= | -1 | deg
Mach: | 0.5 |  |  | Cl=0 at alpha= | -5.3841 | deg
|  |  |  | @ Cl=0.1, Cd= | 0.006991
|  |  |  | @ Cl=0.4, Cd= | 0.0050903
|  |  |  | @ Cl=0.6, Cd= | 0.003129
alpha (deg) | Cl | Cd | Cm | Cl/Cd
-20 | -0.827 | 0.15585 | -0.055 | -5.305
-19.5 | -0.799 | 0.14971 | -0.055 | -5.337
-19 | -0.773 | 0.14448 | -0.058 | -5.35
-18.5 | -0.744 | 0.13973 | -0.058 | -5.322
-18 | -0.714 | 0.13504 | -0.056 | -5.286
-17.5 | -0.686 | 0.13062 | -0.057 | -5.25
-17 | -0.658 | 0.12561 | -0.058 | -5.237
-16.5 | -0.63 | 0.12067 | -0.059 | -5.221
-16 | -0.602 | 0.11985 | -0.06 | -5.024
-15.5 | -0.573 | 0.11344 | -0.06 | -5.055
-15 | -0.545 | 0.10514 | -0.059 | -5.182
-14.5 | -0.517 | 0.09815 | -0.061 | -5.268
-14 | -0.489 | 0.09124 | -0.062 | -5.36
-13.5 | -0.461 | 0.08542 | -0.064 | -5.4
-13 | -0.432 | 0.09717 | -0.061 | -4.443
-12.5 | -0.403 | 0.08923 | -0.061 | -4.52
-12 | -0.375 | 0.07965 | -0.063 | -4.713
-11.5 | -0.347 | 0.07322 | -0.065 | -4.742
-11 | -0.318 | 0.08009 | -0.061 | -3.971
-10.5 | -0.29 | 0.07706 | -0.062 | -3.762
-10 | -0.263 | 0.06097 | -0.072 | -4.316
-9.5 | -0.238 | 0.05168 | -0.084 | -4.603
-9 | -0.395 | 0.01141 | -0.13 | -34.668
-8.5 | -0.371 | 0.01037 | -0.132 | -35.812
-8 | -0.328 | 0.00965 | -0.134 | -33.941
-7.5 | -0.274 | 0.00901 | -0.136 | -30.408
-7 | -0.214 | 0.00853 | -0.138 | -25.118
-6.5 | -0.15 | 0.00813 | -0.14 | -18.508
-6 | -0.084 | 0.00772 | -0.142 | -10.897
-5.5 | -0.016 | 0.0074 | -0.144 | -2.167
-5 | 0.053 | 0.00713 | -0.145 | 7.488
-4.5 | 0.124 | 0.00692 | -0.147 | 17.849
-4 | 0.194 | 0.00675 | -0.149 | 28.813
-3.5 | 0.265 | 0.0066 | -0.151 | 40.203
-3 | 0.338 | 0.00647 | -0.152 | 52.262
-2.5 | 0.409 | 0.00489 | -0.154 | 83.653
-2 | 0.481 | 0.00402 | -0.156 | 119.67
-1.5 | 0.554 | 0.0034 | -0.158 | 163.06
-1 | 0.627 | 0.00297 | -0.16 | 210.925
-0.5 | 0.699 | 0.00372 | -0.161 | 188.036
0 | 0.773 | 0.00378 | -0.163 | 204.725
0.5 | 0.842 | 0.00446 | -0.164 | 189.015
1 | 0.912 | 0.00492 | -0.166 | 185.36
1.5 | 0.981 | 0.0063 | -0.167 | 155.663
2 | 1.05 | 0.0076 | -0.168 | 138.206
2.5 | 1.11 | 0.00826 | -0.17 | 134.397
3 | 1.175 | 0.00965 | -0.171 | 121.738
3.5 | 1.24 | 0.01067 | -0.173 | 116.134
4 | 1.302 | 0.01224 | -0.174 | 106.345
4.5 | 1.362 | 0.01399 | -0.176 | 97.354
5 | 1.42 | 0.01486 | -0.177 | 95.51
5.5 | 1.468 | 0.01545 | -0.178 | 95.017
6 | 1.508 | 0.01625 | -0.18 | 92.826
6.5 | 1.537 | 0.01716 | -0.181 | 89.563
7 | 1.547 | 0.01873 | -0.182 | 82.62
7.5 | 1.528 | 0.02003 | -0.184 | 76.295
8 | 1.447 | 0.02173 | -0.185 | 66.621
8.5 | 0.944 | 0.02344 | -0.186 | 40.249
9 | 0.973 | 0.0263 | -0.187 | 37.009
9.5 | 0.835 | 0.06747 | -0.103 | 12.374
10 | 1.04 | 0.02593 | -0.189 | 40.122
10.5 | 1.071 | 0.02784 | -0.19 | 38.47
11 | 0.919 | 0.07789 | -0.11 | 11.795
11.5 | 0.949 | 0.08454 | -0.115 | 11.22
12 | 0.968 | 0.0852 | -0.103 | 11.366
12.5 | 0.997 | 0.08979 | -0.108 | 11.106
13 | 1.058 | 0.08453 | -0.143 | 12.518
13.5 | 1.05 | 0.09885 | -0.109 | 10.624
14 | 1.08 | 0.10469 | -0.115 | 10.319
14.5 | 1.143 | 0.09579 | -0.147 | 11.933
15 | 1.168 | 0.10446 | -0.146 | 11.177
15.5 | 1.163 | 0.11758 | -0.122 | 9.895
16 | 1.231 | 0.10453 | -0.153 | 11.775
16.5 | 1.292 | 0.09527 | -0.167 | 13.557
17 | 1.246 | 0.12649 | -0.129 | 9.854
17.5 | 1.316 | 0.11227 | -0.157 | 11.718
18 | 1.396 | 0.09309 | -0.176 | 14.999
18.5 | 1.374 | 0.12497 | -0.16 | 10.991
19 | 1.357 | 0.14341 | -0.137 | 9.463
19.5 | 1.436 | 0.12101 | -0.165 | 11.866
20 | 1.556 | 0.08322 | -0.19 | 18.699

## 96. Re 7M Mach 0.50 (2)
BIGFOIL.COM POLAR EXPORT
NACA67-617
NACA67-617 |  |  |  | Cl Max: | 1.422 | at alpha= | 13 | deg
XFOIL ncrit=9 |  |  |  | L/D Max: | 228.129 | at alpha= | 1.5 | deg
Re: | 7000000 |  |  | Cd Min: | 0.16403 | at alpha= | 18 | deg
Mach: | 0.5 |  |  | Cl=0 at alpha= | -6.0028 | deg
|  |  |  | @ Cl=0.1, Cd= | 0.0068959
|  |  |  | @ Cl=0.4, Cd= | 0.005507
|  |  |  | @ Cl=0.6, Cd= | 0.0031992
alpha (deg) | Cl | Cd | Cm | Cl/Cd
-15.5 | -0.0757 | 0.11332 | -0.1915 | -0.66802
-15 | -0.0782 | 0.10435 | -0.1959 | -0.7494
-14.5 | -0.0853 | 0.09512 | -0.2005 | -0.89676
-14 | -0.1339 | 0.08092 | -0.2082 | -1.6547
-13.5 | -0.1746 | 0.06838 | -0.2159 | -2.5534
-13 | -0.219 | 0.05454 | -0.2253 | -4.0154
-12.5 | -0.2521 | 0.04127 | -0.2356 | -6.1086
-12 | -0.2906 | 0.03264 | -0.2383 | -8.9032
-11.5 | -0.3431 | 0.02564 | -0.234 | -13.3814
-11 | -0.3621 | 0.02131 | -0.2271 | -16.992
-10.5 | -0.3891 | 0.01686 | -0.2173 | -23.0783
-10 | -0.3834 | 0.01381 | -0.2088 | -27.7625
-9.5 | -0.3545 | 0.01186 | -0.2019 | -29.8904
-9 | -0.3131 | 0.01064 | -0.1962 | -29.4267
-8.5 | -0.2654 | 0.0098 | -0.1915 | -27.0816
-8 | -0.2146 | 0.00918 | -0.1874 | -23.3769
-7.5 | -0.1617 | 0.00867 | -0.1839 | -18.6505
-7 | -0.1068 | 0.00825 | -0.1809 | -12.9455
-6.5 | -0.0529 | 0.00786 | -0.1781 | -6.7303
-6 | 0.0003 | 0.0075 | -0.1752 | 0.04
-5.5 | 0.0529 | 0.00718 | -0.1725 | 7.3677
-5 | 0.1043 | 0.00687 | -0.1696 | 15.182
-4.5 | 0.1551 | 0.00661 | -0.1668 | 23.4644
-4 | 0.2042 | 0.00638 | -0.1636 | 32.0063
-3.5 | 0.2416 | 0.00618 | -0.158 | 39.0939
-3 | 0.2861 | 0.00604 | -0.154 | 47.3675
-2.5 | 0.3362 | 0.00587 | -0.1512 | 57.2743
-2 | 0.3863 | 0.00562 | -0.1486 | 68.7367
-1 | 0.4845 | 0.00481 | -0.1432 | 100.7277
-0.5 | 0.5298 | 0.00426 | -0.1397 | 124.3662
0 | 0.5974 | 0.0032 | -0.142 | 186.6875
0.5 | 0.6618 | 0.00318 | -0.1422 | 208.1132
1 | 0.7246 | 0.00325 | -0.1419 | 222.9538
1.5 | 0.7802 | 0.00342 | -0.1399 | 228.1287
2 | 0.8103 | 0.0038 | -0.1326 | 213.2368
2.5 | 0.7978 | 0.00494 | -0.1167 | 161.498
3 | 0.7806 | 0.00659 | -0.1007 | 118.4522
3.5 | 0.7575 | 0.00876 | -0.0845 | 86.4726
4 | 0.7506 | 0.01084 | -0.0721 | 69.2435
4.5 | 0.7605 | 0.01265 | -0.0631 | 60.1186
5 | 0.7884 | 0.01408 | -0.0572 | 55.9943
5.5 | 0.8193 | 0.01548 | -0.052 | 52.9264
6 | 0.8547 | 0.01685 | -0.0476 | 50.724
6.5 | 0.8944 | 0.0181 | -0.0438 | 49.4144
7 | 0.9295 | 0.01965 | -0.0394 | 47.3028
7.5 | 0.9736 | 0.02092 | -0.0361 | 46.5392
8 | 1.0215 | 0.0221 | -0.0334 | 46.2217
8.5 | 1.0691 | 0.02338 | -0.0305 | 45.7271
9 | 1.1191 | 0.0246 | -0.0278 | 45.4919
9.5 | 1.1656 | 0.02609 | -0.0246 | 44.6761
10 | 1.214 | 0.02756 | -0.0215 | 44.0493
10.5 | 1.2587 | 0.02933 | -0.0179 | 42.9151
11 | 1.3014 | 0.03132 | -0.014 | 41.5517
11.5 | 1.3413 | 0.03361 | -0.0098 | 39.9078
12 | 1.3794 | 0.03619 | -0.0053 | 38.1155
12.5 | 1.4114 | 0.03937 | -0.0004 | 35.8496
13 | 1.422 | 0.04421 | 0.0054 | 32.1647
13.5 | 1.4082 | 0.05119 | 0.0109 | 27.5093
14 | 1.3802 | 0.06 | 0.0145 | 23.0033
14.5 | 1.3459 | 0.07035 | 0.0155 | 19.1315
15 | 1.31 | 0.08202 | 0.0136 | 15.9717
15.5 | 1.2728 | 0.095 | 0.0088 | 13.3979
16 | 1.2387 | 0.10859 | 0.0019 | 11.4071
16.5 | 1.2058 | 0.12287 | -0.0068 | 9.8136
17 | 1.1788 | 0.13689 | -0.0161 | 8.6113
17.5 | 1.1558 | 0.15067 | -0.0254 | 7.6711
18 | 1.1359 | 0.16403 | -0.0346 | 6.925

## 97. Re 8M Mach 0.00 (1)
BIGFOIL.COM POLAR EXPORT
NACA67-617
NACA67-617 |  |  |  | Cl Max: | 1.697 | at alpha= | 12 | deg
JavaFoil+Calcfoil stall+Eppler ext transition |  |  |  | L/D Max: | 193.654 | at alpha= | 0.5 | deg
Re: | 8000000 |  |  | Cd Min: | 0.00342 | at alpha= | -0.5 | deg
Mach: | 0 |  |  | Cl=0 at alpha= | -5.3853 | deg
|  |  |  | @ Cl=0.1, Cd= | 0.0061097
|  |  |  | @ Cl=0.4, Cd= | 0.0045126
|  |  |  | @ Cl=0.6, Cd= | 0.0034443
alpha (deg) | Cl | Cd | Cm | Cl/Cd
-20 | -0.709 | 0.15618 | -0.046 | -4.537
-19.5 | -0.72 | 0.14859 | -0.047 | -4.847
-19 | -0.73 | 0.14118 | -0.048 | -5.174
-18.5 | -0.739 | 0.13355 | -0.05 | -5.532
-18 | -0.745 | 0.12673 | -0.051 | -5.882
-17.5 | -0.75 | 0.1199 | -0.053 | -6.254
-17 | -0.752 | 0.11317 | -0.054 | -6.644
-16.5 | -0.752 | 0.10627 | -0.056 | -7.072
-16 | -0.75 | 0.09825 | -0.059 | -7.63
-15.5 | -0.742 | 0.09345 | -0.061 | -7.944
-15 | -0.857 | 0.01685 | -0.094 | -50.855
-14.5 | -0.843 | 0.01534 | -0.096 | -54.989
-14 | -0.826 | 0.01409 | -0.097 | -58.608
-13.5 | -0.803 | 0.0131 | -0.099 | -61.288
-13 | -0.775 | 0.0122 | -0.101 | -63.519
-12.5 | -0.739 | 0.01153 | -0.103 | -64.121
-12 | -0.701 | 0.01096 | -0.104 | -63.916
-11.5 | -0.66 | 0.01042 | -0.106 | -63.318
-11 | -0.616 | 0.00982 | -0.108 | -62.694
-10.5 | -0.569 | 0.0094 | -0.109 | -60.557
-10 | -0.521 | 0.00901 | -0.111 | -57.826
-9.5 | -0.47 | 0.00866 | -0.113 | -54.333
-9 | -0.418 | 0.0083 | -0.114 | -50.351
-8.5 | -0.364 | 0.00797 | -0.116 | -45.637
-8 | -0.308 | 0.00763 | -0.117 | -40.359
-7.5 | -0.251 | 0.0074 | -0.119 | -33.958
-7 | -0.193 | 0.00711 | -0.12 | -27.16
-6.5 | -0.134 | 0.00684 | -0.122 | -19.63
-6 | -0.075 | 0.00662 | -0.124 | -11.252
-5.5 | -0.014 | 0.00639 | -0.125 | -2.208
-5 | 0.047 | 0.00624 | -0.127 | 7.499
-4.5 | 0.108 | 0.00609 | -0.128 | 17.759
-4 | 0.17 | 0.00596 | -0.13 | 28.502
-3.5 | 0.232 | 0.00582 | -0.131 | 39.8
-3 | 0.295 | 0.00534 | -0.133 | 55.156
-2.5 | 0.357 | 0.00479 | -0.134 | 74.408
-2 | 0.419 | 0.00439 | -0.136 | 95.346
-1.5 | 0.483 | 0.00368 | -0.138 | 130.991
-1 | 0.546 | 0.00359 | -0.14 | 151.872
-0.5 | 0.609 | 0.00342 | -0.141 | 177.884
0 | 0.671 | 0.00351 | -0.143 | 191.282
0.5 | 0.733 | 0.00378 | -0.144 | 193.654
1 | 0.793 | 0.00513 | -0.145 | 154.535
1.5 | 0.854 | 0.00572 | -0.146 | 149.39
2 | 0.915 | 0.00643 | -0.147 | 142.187
2.5 | 0.969 | 0.00701 | -0.149 | 138.277
3 | 1.028 | 0.00777 | -0.15 | 132.343
3.5 | 1.086 | 0.00839 | -0.151 | 129.497
4 | 1.143 | 0.00915 | -0.152 | 124.942
4.5 | 1.199 | 0.01002 | -0.153 | 119.688
5 | 1.255 | 0.01117 | -0.155 | 112.34
5.5 | 1.307 | 0.0117 | -0.156 | 111.687
6 | 1.358 | 0.01212 | -0.157 | 111.994
6.5 | 1.406 | 0.01258 | -0.158 | 111.749
7 | 1.453 | 0.01306 | -0.159 | 111.2
7.5 | 1.496 | 0.01351 | -0.16 | 110.709
8 | 1.537 | 0.01401 | -0.162 | 109.723
8.5 | 1.574 | 0.01497 | -0.163 | 105.16
9 | 1.608 | 0.0156 | -0.164 | 103.079
9.5 | 1.635 | 0.01624 | -0.165 | 100.694
10 | 1.658 | 0.01685 | -0.166 | 98.389
10.5 | 1.675 | 0.01756 | -0.167 | 95.389
11 | 1.687 | 0.01828 | -0.168 | 92.322
11.5 | 1.695 | 0.01916 | -0.168 | 88.452
12 | 1.697 | 0.01999 | -0.169 | 84.914
12.5 | 1.694 | 0.02086 | -0.17 | 81.249
13 | 1.687 | 0.02162 | -0.171 | 78.061
13.5 | 1.675 | 0.02278 | -0.172 | 73.51
14 | 1.658 | 0.02369 | -0.173 | 69.994
14.5 | 1.637 | 0.02484 | -0.173 | 65.905
15 | 1.613 | 0.02603 | -0.174 | 61.969
15.5 | 1.585 | 0.02749 | -0.175 | 57.646
16 | 1.553 | 0.0291 | -0.175 | 53.359
16.5 | 1.519 | 0.0308 | -0.176 | 49.31
17 | 1.48 | 0.03308 | -0.176 | 44.755

## 98. Re 8M Mach 0.00 (2)
BIGFOIL.COM POLAR EXPORT
NACA67-617
NACA67-617 |  |  |  | Cl Max: | 1.7481 | at alpha= | 20 | deg
XFOIL ncrit=9 |  |  |  | L/D Max: | 225.476 | at alpha= | 1 | deg
Re: | 8000000 |  |  | Cd Min: | 0.05197 | at alpha= | 20 | deg
Mach: | 0 |  |  | Cl=0 at alpha= | -5.2322 | deg
|  |  |  | @ Cl=0.1, Cd= | 0.0057313
|  |  |  | @ Cl=0.4, Cd= | 0.0044171
|  |  |  | @ Cl=0.6, Cd= | 0.0028402
alpha (deg) | Cl | Cd | Cm | Cl/Cd
-20 | -1.1593 | 0.02252 | -0.1745 | -51.4787
-19.5 | -1.139 | 0.02072 | -0.1729 | -54.971
-19 | -1.1113 | 0.01944 | -0.1715 | -57.1656
-18.5 | -1.0802 | 0.01844 | -0.1701 | -58.5792
-18 | -1.0482 | 0.01752 | -0.1686 | -59.8288
-17.5 | -1.016 | 0.0166 | -0.167 | -61.2048
-17 | -0.9824 | 0.01582 | -0.1654 | -62.0986
-16.5 | -0.9486 | 0.01507 | -0.1636 | -62.9463
-16 | -0.9148 | 0.01425 | -0.1617 | -64.1965
-15.5 | -0.8797 | 0.0135 | -0.1599 | -65.163
-15 | -0.8422 | 0.01285 | -0.1583 | -65.5409
-14.5 | -0.8044 | 0.01225 | -0.1567 | -65.6653
-14 | -0.7653 | 0.01171 | -0.155 | -65.3544
-13.5 | -0.7252 | 0.01123 | -0.1535 | -64.577
-13 | -0.6851 | 0.01077 | -0.1519 | -63.6119
-12.5 | -0.6427 | 0.01035 | -0.1506 | -62.0966
-12 | -0.5999 | 0.00992 | -0.1493 | -60.4738
-11.5 | -0.5561 | 0.00953 | -0.1481 | -58.3526
-11 | -0.5115 | 0.00918 | -0.147 | -55.719
-10.5 | -0.4674 | 0.00881 | -0.1458 | -53.0533
-10 | -0.4229 | 0.00845 | -0.1446 | -50.0473
-9.5 | -0.3793 | 0.00809 | -0.1431 | -46.885
-9 | -0.335 | 0.00777 | -0.1417 | -43.1145
-8.5 | -0.2907 | 0.00749 | -0.1402 | -38.8117
-8 | -0.2467 | 0.00723 | -0.1387 | -34.1217
-7.5 | -0.2044 | 0.00698 | -0.1367 | -29.2837
-7 | -0.1663 | 0.00676 | -0.1337 | -24.6006
-6.5 | -0.1249 | 0.00656 | -0.1314 | -19.0396
-6 | -0.0769 | 0.00634 | -0.1305 | -12.1293
-5.5 | -0.0271 | 0.00614 | -0.13 | -4.4137
-5 | 0.0235 | 0.00595 | -0.1296 | 3.9496
-4.5 | 0.0758 | 0.00581 | -0.1295 | 13.0465
-4 | 0.1281 | 0.00564 | -0.1295 | 22.7128
-3.5 | 0.1814 | 0.0055 | -0.1296 | 32.9818
-3 | 0.2343 | 0.00533 | -0.1296 | 43.9587
-2.5 | 0.2852 | 0.0051 | -0.1293 | 55.9216
-2 | 0.3342 | 0.00485 | -0.1286 | 68.9072
-1.5 | 0.3858 | 0.00451 | -0.1285 | 85.5432
-1 | 0.4393 | 0.00416 | -0.1288 | 105.601
-0.5 | 0.4923 | 0.0038 | -0.1292 | 129.5526
0 | 0.5506 | 0.00293 | -0.1312 | 187.9181
0.5 | 0.6111 | 0.00282 | -0.1329 | 216.7021
1 | 0.6629 | 0.00294 | -0.1325 | 225.4762
1.5 | 0.6898 | 0.00338 | -0.1266 | 204.0828
2.5 | 0.7049 | 0.00478 | -0.1068 | 147.4686
3 | 0.6909 | 0.00613 | -0.093 | 112.708
3.5 | 0.6989 | 0.00728 | -0.0843 | 96.0027
4 | 0.7209 | 0.00824 | -0.0785 | 87.4879
4.5 | 0.7505 | 0.00906 | -0.0744 | 82.8366
5 | 0.7841 | 0.00981 | -0.071 | 79.9286
5.5 | 0.8177 | 0.01061 | -0.0678 | 77.0688
6 | 0.8525 | 0.01141 | -0.0649 | 74.7152
6.5 | 0.8877 | 0.01223 | -0.0622 | 72.5838
7 | 0.9252 | 0.01302 | -0.0599 | 71.0599
7.5 | 0.9625 | 0.01381 | -0.0576 | 69.6959
8 | 1.0024 | 0.01452 | -0.0559 | 69.0358
8.5 | 1.0444 | 0.01517 | -0.0546 | 68.8464
9 | 1.0843 | 0.01592 | -0.053 | 68.1093
9.5 | 1.1252 | 0.01662 | -0.0516 | 67.7016
10 | 1.1657 | 0.01737 | -0.0502 | 67.11
10.5 | 1.2056 | 0.01816 | -0.0488 | 66.3877
11 | 1.2433 | 0.01907 | -0.0471 | 65.1966
11.5 | 1.2818 | 0.01995 | -0.0456 | 64.2506
12 | 1.317 | 0.02102 | -0.0438 | 62.6546
12.5 | 1.3508 | 0.0222 | -0.0417 | 60.8468
13 | 1.3853 | 0.02337 | -0.0399 | 59.2769
13.5 | 1.4184 | 0.02461 | -0.0381 | 57.6351
14 | 1.4507 | 0.02596 | -0.0362 | 55.8821
14.5 | 1.4839 | 0.02728 | -0.0345 | 54.3952
15 | 1.5144 | 0.02878 | -0.0326 | 52.6199
15.5 | 1.5461 | 0.03023 | -0.031 | 51.1446
16 | 1.5727 | 0.03207 | -0.029 | 49.0396
16.5 | 1.6002 | 0.0339 | -0.0271 | 47.2035
17 | 1.6233 | 0.03611 | -0.0251 | 44.9543
17.5 | 1.6493 | 0.03813 | -0.0234 | 43.2547
18.5 | 1.6946 | 0.04294 | -0.0202 | 39.4644
19 | 1.7149 | 0.04564 | -0.0187 | 37.5745
19.5 | 1.7331 | 0.04859 | -0.0173 | 35.6678
20 | 1.7481 | 0.05197 | -0.016 | 33.6367

## 99. Re 8M Mach 0.10 (1)
BIGFOIL.COM POLAR EXPORT
NACA67-617
NACA67-617 |  |  |  | Cl Max: | 1.688 | at alpha= | 11.5 | deg
JavaFoil+Calcfoil stall+Eppler ext transition |  |  |  | L/D Max: | 194.791 | at alpha= | 0.5 | deg
Re: | 8000000 |  |  | Cd Min: | 0.00346 | at alpha= | -0.5 | deg
Mach: | 0.1 |  |  | Cl=0 at alpha= | -5.3853 | deg
|  |  |  | @ Cl=0.1, Cd= | 0.0061447
|  |  |  | @ Cl=0.4, Cd= | 0.0045333
|  |  |  | @ Cl=0.6, Cd= | 0.0034919
alpha (deg) | Cl | Cd | Cm | Cl/Cd
-19.5 | -0.684 | 0.15086 | -0.046 | -4.533
-19 | -0.697 | 0.14474 | -0.047 | -4.815
-18.5 | -0.709 | 0.13633 | -0.049 | -5.2
-18 | -0.719 | 0.1291 | -0.05 | -5.567
-17.5 | -0.726 | 0.122 | -0.052 | -5.952
-17 | -0.73 | 0.11794 | -0.052 | -6.19
-16.5 | -0.734 | 0.10878 | -0.055 | -6.743
-16 | -0.734 | 0.10085 | -0.058 | -7.279
-15.5 | -0.729 | 0.09583 | -0.059 | -7.609
-15 | -0.724 | 0.08801 | -0.063 | -8.222
-14.5 | -0.833 | 0.01621 | -0.096 | -51.368
-14 | -0.819 | 0.01449 | -0.098 | -56.488
-13.5 | -0.798 | 0.01338 | -0.1 | -59.663
-13 | -0.772 | 0.0124 | -0.101 | -62.263
-12.5 | -0.738 | 0.01169 | -0.103 | -63.085
-12 | -0.7 | 0.01113 | -0.105 | -62.872
-11.5 | -0.659 | 0.01053 | -0.107 | -62.591
-11 | -0.616 | 0.00989 | -0.108 | -62.28
-10.5 | -0.57 | 0.00951 | -0.11 | -59.934
-10 | -0.522 | 0.00907 | -0.111 | -57.569
-9.5 | -0.471 | 0.00871 | -0.113 | -54.141
-9 | -0.419 | 0.00833 | -0.115 | -50.324
-8.5 | -0.365 | 0.00801 | -0.116 | -45.551
-8 | -0.309 | 0.0077 | -0.118 | -40.138
-7.5 | -0.252 | 0.00743 | -0.119 | -33.923
-7 | -0.194 | 0.00713 | -0.121 | -27.199
-6.5 | -0.135 | 0.00686 | -0.123 | -19.669
-6 | -0.075 | 0.00664 | -0.124 | -11.273
-5.5 | -0.014 | 0.00644 | -0.126 | -2.202
-5 | 0.047 | 0.00629 | -0.127 | 7.481
-4.5 | 0.109 | 0.00612 | -0.129 | 17.765
-4 | 0.171 | 0.00599 | -0.13 | 28.493
-3.5 | 0.233 | 0.00586 | -0.132 | 39.674
-3 | 0.296 | 0.00539 | -0.133 | 54.876
-2.5 | 0.358 | 0.00482 | -0.135 | 74.299
-2 | 0.421 | 0.00439 | -0.137 | 95.833
-1.5 | 0.485 | 0.00371 | -0.139 | 130.726
-1 | 0.548 | 0.00363 | -0.14 | 150.888
-0.5 | 0.612 | 0.00346 | -0.142 | 176.7
0 | 0.675 | 0.00353 | -0.143 | 190.999
0.5 | 0.736 | 0.00378 | -0.145 | 194.791
1 | 0.797 | 0.00517 | -0.146 | 154.293
1.5 | 0.858 | 0.00573 | -0.147 | 149.744
2 | 0.919 | 0.00645 | -0.148 | 142.435
2.5 | 0.974 | 0.00708 | -0.149 | 137.624
3 | 1.033 | 0.00781 | -0.151 | 132.273
3.5 | 1.091 | 0.00846 | -0.152 | 128.894
4 | 1.148 | 0.00922 | -0.153 | 124.516
4.5 | 1.205 | 0.01009 | -0.154 | 119.411
5 | 1.26 | 0.01125 | -0.155 | 112.028
5.5 | 1.313 | 0.0118 | -0.157 | 111.262
6 | 1.364 | 0.01225 | -0.158 | 111.344
6.5 | 1.412 | 0.01269 | -0.159 | 111.298
7 | 1.458 | 0.01317 | -0.16 | 110.709
7.5 | 1.501 | 0.01363 | -0.161 | 110.088
8 | 1.541 | 0.01414 | -0.162 | 109.024
8.5 | 1.578 | 0.01514 | -0.163 | 104.216
9 | 1.611 | 0.01578 | -0.164 | 102.12
9.5 | 1.637 | 0.01644 | -0.165 | 99.598
10 | 1.658 | 0.01707 | -0.166 | 97.145
10.5 | 1.673 | 0.01777 | -0.167 | 94.176
11 | 1.683 | 0.01857 | -0.168 | 90.663
11.5 | 1.688 | 0.01949 | -0.169 | 86.591
12 | 1.687 | 0.02031 | -0.17 | 83.089
12.5 | 1.681 | 0.02122 | -0.171 | 79.225
13 | 1.67 | 0.0222 | -0.172 | 75.197
13.5 | 1.653 | 0.02327 | -0.173 | 71.042
14 | 1.632 | 0.02438 | -0.173 | 66.94
14.5 | 1.606 | 0.02542 | -0.174 | 63.171
15 | 1.576 | 0.0269 | -0.175 | 58.598
15.5 | 1.542 | 0.02846 | -0.175 | 54.182
16 | 1.505 | 0.03003 | -0.176 | 50.136
16.5 | 1.464 | 0.03229 | -0.176 | 45.343

## 100. Re 8M Mach 0.10 (2)
BIGFOIL.COM POLAR EXPORT
NACA67-617
NACA67-617 |  |  |  | Cl Max: | 1.7446 | at alpha= | 20 | deg
XFOIL ncrit=9 |  |  |  | L/D Max: | 227.543 | at alpha= | 1 | deg
Re: | 8000000 |  |  | Cd Min: | 0.0544 | at alpha= | 20 | deg
Mach: | 0.1 |  |  | Cl=0 at alpha= | -5.2426 | deg
|  |  |  | @ Cl=0.1, Cd= | 0.0057494
|  |  |  | @ Cl=0.4, Cd= | 0.0044415
|  |  |  | @ Cl=0.6, Cd= | 0.0028553
alpha (deg) | Cl | Cd | Cm | Cl/Cd
-20 | -1.1412 | 0.02486 | -0.1798 | -45.9051
-19.5 | -1.1328 | 0.02206 | -0.1778 | -51.3509
-19 | -1.1114 | 0.02031 | -0.1759 | -54.7218
-18.5 | -1.0834 | 0.01906 | -0.1741 | -56.8416
-18 | -1.0511 | 0.01806 | -0.1726 | -58.2004
-17.5 | -1.0193 | 0.01706 | -0.1708 | -59.7479
-17 | -0.9866 | 0.0162 | -0.1689 | -60.9012
-16.5 | -0.9497 | 0.01553 | -0.1673 | -61.1526
-16 | -0.9168 | 0.01464 | -0.1652 | -62.623
-15.5 | -0.8814 | 0.01383 | -0.1633 | -63.731
-15 | -0.8449 | 0.01312 | -0.1613 | -64.3979
-14.5 | -0.8065 | 0.01249 | -0.1596 | -64.5717
-14 | -0.7681 | 0.01191 | -0.1577 | -64.492
-13.5 | -0.7274 | 0.01141 | -0.156 | -63.7511
-13 | -0.6871 | 0.01093 | -0.1543 | -62.8637
-12.5 | -0.6444 | 0.01048 | -0.1528 | -61.4885
-12 | -0.601 | 0.01004 | -0.1515 | -59.8606
-11.5 | -0.5574 | 0.00963 | -0.1502 | -57.8816
-11 | -0.5123 | 0.00926 | -0.149 | -55.324
-10.5 | -0.4679 | 0.00889 | -0.1477 | -52.6322
-10 | -0.4228 | 0.00854 | -0.1464 | -49.5082
-9.5 | -0.3787 | 0.00816 | -0.1449 | -46.4093
-9 | -0.3345 | 0.00783 | -0.1434 | -42.7203
-8.5 | -0.2897 | 0.00754 | -0.1419 | -38.4218
-8 | -0.2454 | 0.00728 | -0.1403 | -33.7088
-7.5 | -0.2021 | 0.00702 | -0.1384 | -28.7892
-7 | -0.1616 | 0.00678 | -0.1358 | -23.8348
-6.5 | -0.1234 | 0.00659 | -0.1328 | -18.7253
-6 | -0.0757 | 0.00636 | -0.1317 | -11.9025
-5.5 | -0.0261 | 0.00616 | -0.131 | -4.237
-5 | 0.0246 | 0.00597 | -0.1305 | 4.1206
-4.5 | 0.0768 | 0.00582 | -0.1304 | 13.1959
-4 | 0.1294 | 0.00566 | -0.1303 | 22.8622
-3.5 | 0.1827 | 0.00551 | -0.1304 | 33.1579
-3 | 0.2358 | 0.00534 | -0.1304 | 44.1573
-2.5 | 0.2869 | 0.00512 | -0.13 | 56.0352
-2 | 0.336 | 0.00486 | -0.1293 | 69.1358
-1.5 | 0.3876 | 0.00452 | -0.1291 | 85.7522
-1 | 0.4413 | 0.00418 | -0.1294 | 105.5742
-0.5 | 0.4945 | 0.00381 | -0.1297 | 129.79
0 | 0.553 | 0.00294 | -0.1317 | 188.0952
0.5 | 0.614 | 0.00283 | -0.1335 | 216.9611
1 | 0.6667 | 0.00293 | -0.1333 | 227.5427
1.5 | 0.6929 | 0.00336 | -0.1271 | 206.2202
2 | 0.7069 | 0.00393 | -0.1183 | 179.8728
2.5 | 0.7074 | 0.00478 | -0.107 | 147.9916
3 | 0.6931 | 0.00614 | -0.0932 | 112.8827
3.5 | 0.7005 | 0.00731 | -0.0842 | 95.8276
4 | 0.7202 | 0.00834 | -0.078 | 86.3549
4.5 | 0.7508 | 0.00915 | -0.074 | 82.0546
5 | 0.7834 | 0.00995 | -0.0704 | 78.7337
5.5 | 0.8179 | 0.01074 | -0.0673 | 76.1546
6 | 0.8516 | 0.01159 | -0.0641 | 73.4771
6.5 | 0.8881 | 0.01239 | -0.0615 | 71.6788
7 | 0.9255 | 0.0132 | -0.0592 | 70.1136
7.5 | 0.9625 | 0.01403 | -0.0568 | 68.603
8 | 1.0034 | 0.01473 | -0.0552 | 68.1195
8.5 | 1.0457 | 0.01539 | -0.0538 | 67.9467
9 | 1.0848 | 0.01619 | -0.052 | 67.0043
9.5 | 1.127 | 0.01687 | -0.0507 | 66.805
10 | 1.1679 | 0.01763 | -0.0493 | 66.245
10.5 | 1.2066 | 0.01851 | -0.0476 | 65.1864
11 | 1.2456 | 0.01939 | -0.046 | 64.2393
11.5 | 1.2847 | 0.02028 | -0.0445 | 63.3481
12 | 1.3179 | 0.02149 | -0.0423 | 61.3262
12.5 | 1.3537 | 0.02262 | -0.0404 | 59.8453
13 | 1.3881 | 0.02383 | -0.0385 | 58.2501
13.5 | 1.4209 | 0.02515 | -0.0365 | 56.497
14 | 1.454 | 0.02651 | -0.0346 | 54.8472
14.5 | 1.4856 | 0.02798 | -0.0326 | 53.0951
15 | 1.5183 | 0.02942 | -0.0309 | 51.6077
15.5 | 1.5475 | 0.03111 | -0.0289 | 49.7428
16 | 1.5755 | 0.03294 | -0.0269 | 47.8294
16.5 | 1.6001 | 0.03506 | -0.0247 | 45.6389
17 | 1.6273 | 0.03706 | -0.023 | 43.9099
17.5 | 1.6513 | 0.03935 | -0.0211 | 41.9644
18 | 1.6744 | 0.04178 | -0.0194 | 40.0766
18.5 | 1.6966 | 0.04439 | -0.0178 | 38.2203
19 | 1.7158 | 0.04731 | -0.0163 | 36.2672
19.5 | 1.7315 | 0.05065 | -0.0147 | 34.1856
20 | 1.7446 | 0.0544 | -0.0134 | 32.0699

## 101. Re 8M Mach 0.25 (1)
BIGFOIL.COM POLAR EXPORT
NACA67-617
NACA67-617 |  |  |  | Cl Max: | 1.647 | at alpha= | 10.5 | deg
JavaFoil+Calcfoil stall+Eppler ext transition |  |  |  | L/D Max: | 198.044 | at alpha= | 0 | deg
Re: | 8000000 |  |  | Cd Min: | 0.00343 | at alpha= | -0.5 | deg
Mach: | 0.25 |  |  | Cl=0 at alpha= | -5.381 | deg
|  |  |  | @ Cl=0.1, Cd= | 0.0062514
|  |  |  | @ Cl=0.4, Cd= | 0.004695
|  |  |  | @ Cl=0.6, Cd= | 0.0035463
alpha (deg) | Cl | Cd | Cm | Cl/Cd
-18.5 | -0.443 | 0.15859 | -0.045 | -2.796
-18 | -0.485 | 0.15118 | -0.046 | -3.207
-17.5 | -0.522 | 0.13903 | -0.048 | -3.758
-17 | -0.555 | 0.13155 | -0.049 | -4.223
-16.5 | -0.584 | 0.12305 | -0.051 | -4.746
-16 | -0.607 | 0.11702 | -0.052 | -5.186
-15.5 | -0.625 | 0.10797 | -0.054 | -5.788
-15 | -0.637 | 0.10095 | -0.056 | -6.309
-14.5 | -0.643 | 0.09435 | -0.058 | -6.819
-14 | -0.645 | 0.08721 | -0.061 | -7.393
-13.5 | -0.751 | 0.0165 | -0.101 | -45.519
-13 | -0.741 | 0.01436 | -0.103 | -51.568
-12.5 | -0.717 | 0.01309 | -0.105 | -54.748
-12 | -0.687 | 0.01204 | -0.107 | -57.091
-11.5 | -0.653 | 0.01129 | -0.109 | -57.806
-11 | -0.614 | 0.01057 | -0.111 | -58.084
-10.5 | -0.572 | 0.01002 | -0.113 | -57.043
-10 | -0.526 | 0.00949 | -0.114 | -55.389
-9.5 | -0.477 | 0.00904 | -0.116 | -52.735
-9 | -0.425 | 0.00866 | -0.118 | -49.078
-8.5 | -0.371 | 0.0083 | -0.119 | -44.747
-8 | -0.315 | 0.00795 | -0.121 | -39.65
-7.5 | -0.258 | 0.00766 | -0.123 | -33.606
-7 | -0.198 | 0.00734 | -0.124 | -27.042
-6.5 | -0.138 | 0.00702 | -0.126 | -19.67
-6 | -0.077 | 0.00681 | -0.127 | -11.263
-5.5 | -0.015 | 0.00658 | -0.129 | -2.21
-5 | 0.048 | 0.0064 | -0.131 | 7.531
-4.5 | 0.111 | 0.00622 | -0.132 | 17.922
-4 | 0.175 | 0.00608 | -0.134 | 28.808
-3.5 | 0.239 | 0.00595 | -0.135 | 40.157
-3 | 0.304 | 0.0055 | -0.137 | 55.285
-2.5 | 0.368 | 0.00493 | -0.139 | 74.627
-2 | 0.432 | 0.00446 | -0.14 | 96.84
-1.5 | 0.498 | 0.00377 | -0.142 | 132.213
-1 | 0.563 | 0.0037 | -0.144 | 152.204
-0.5 | 0.628 | 0.00343 | -0.146 | 183.034
0 | 0.693 | 0.0035 | -0.147 | 198.044
0.5 | 0.756 | 0.00421 | -0.148 | 179.456
1 | 0.818 | 0.00528 | -0.15 | 155.001
1.5 | 0.881 | 0.00594 | -0.151 | 148.203
2 | 0.943 | 0.00669 | -0.152 | 141.061
2.5 | 0.999 | 0.00736 | -0.153 | 135.809
3 | 1.059 | 0.00816 | -0.155 | 129.827
3.5 | 1.119 | 0.00882 | -0.156 | 126.841
4 | 1.177 | 0.00976 | -0.157 | 120.662
4.5 | 1.235 | 0.01052 | -0.158 | 117.37
5 | 1.291 | 0.01175 | -0.16 | 109.871
5.5 | 1.344 | 0.01232 | -0.161 | 109.055
6 | 1.394 | 0.01282 | -0.162 | 108.77
6.5 | 1.442 | 0.01329 | -0.163 | 108.471
7 | 1.486 | 0.01383 | -0.164 | 107.431
7.5 | 1.527 | 0.0144 | -0.165 | 106.005
8 | 1.563 | 0.01543 | -0.167 | 101.31
8.5 | 1.595 | 0.01614 | -0.168 | 98.841
9 | 1.622 | 0.01686 | -0.169 | 96.191
9.5 | 1.638 | 0.01757 | -0.17 | 93.224
10 | 1.646 | 0.01833 | -0.171 | 89.808
10.5 | 1.647 | 0.01924 | -0.172 | 85.598
11 | 1.639 | 0.02014 | -0.173 | 81.369
11.5 | 1.621 | 0.02215 | -0.173 | 73.172
12 | 1.596 | 0.0225 | -0.174 | 70.918
12.5 | 1.56 | 0.02355 | -0.175 | 66.265
13 | 1.516 | 0.02484 | -0.176 | 61.04
13.5 | 1.463 | 0.0264 | -0.177 | 55.431
14 | 1.402 | 0.02843 | -0.177 | 49.301
14.5 | 1.331 | 0.03072 | -0.178 | 43.335
15 | 1.251 | 0.03401 | -0.177 | 36.777
15.5 | 1.159 | 0.03991 | -0.176 | 29.043

## 102. Re 8M Mach 0.25 (2)
BIGFOIL.COM POLAR EXPORT
NACA67-617
NACA67-617 |  |  |  | Cl Max: | 1.7098 | at alpha= | 20 | deg
XFOIL ncrit=9 |  |  |  | L/D Max: | 234.521 | at alpha= | 1 | deg
Re: | 8000000 |  |  | Cd Min: | 0.07041 | at alpha= | 20 | deg
Mach: | 0.25 |  |  | Cl=0 at alpha= | -5.312 | deg
|  |  |  | @ Cl=0.1, Cd= | 0.0058505
|  |  |  | @ Cl=0.4, Cd= | 0.0046056
|  |  |  | @ Cl=0.6, Cd= | 0.0029236
alpha (deg) | Cl | Cd | Cm | Cl/Cd
-20 | -1.0286 | 0.05038 | -0.1798 | -20.4168
-19.5 | -1.0171 | 0.03892 | -0.1965 | -26.1331
-19 | -1.0164 | 0.03276 | -0.2 | -31.0256
-18.5 | -1.0229 | 0.02762 | -0.1998 | -37.0348
-18 | -1.0212 | 0.02404 | -0.1972 | -42.4792
-17.5 | -1.0262 | 0.0206 | -0.1928 | -49.8155
-17 | -0.9987 | 0.01904 | -0.1898 | -52.4527
-16.5 | -0.9621 | 0.01802 | -0.1873 | -53.3907
-16 | -0.9277 | 0.01686 | -0.1845 | -55.0237
-15.5 | -0.8866 | 0.0161 | -0.1823 | -55.0683
-15 | -0.8529 | 0.01501 | -0.1792 | -56.8221
-14.5 | -0.8173 | 0.01403 | -0.1761 | -58.2537
-14 | -0.7798 | 0.01321 | -0.1731 | -59.031
-13.5 | -0.7381 | 0.01255 | -0.1706 | -58.8127
-13 | -0.6965 | 0.01194 | -0.1681 | -58.3333
-12.5 | -0.6523 | 0.01134 | -0.166 | -57.522
-12 | -0.6082 | 0.01078 | -0.1638 | -56.4193
-11.5 | -0.563 | 0.01025 | -0.1618 | -54.9268
-11 | -0.5164 | 0.00981 | -0.1601 | -52.6402
-10.5 | -0.471 | 0.00934 | -0.1581 | -50.4283
-10 | -0.4232 | 0.00898 | -0.1565 | -47.1269
-9.5 | -0.377 | 0.00858 | -0.1546 | -43.9394
-9 | -0.3317 | 0.00817 | -0.1526 | -40.5998
-8.5 | -0.2854 | 0.00783 | -0.1508 | -36.4496
-8 | -0.2392 | 0.00753 | -0.1489 | -31.7663
-7.5 | -0.1927 | 0.00727 | -0.1471 | -26.5062
-7 | -0.1463 | 0.00701 | -0.1452 | -20.8702
-6.5 | -0.1022 | 0.0067 | -0.1429 | -15.2537
-6 | -0.0633 | 0.00645 | -0.1395 | -9.814
-5.5 | -0.0191 | 0.00625 | -0.1371 | -3.056
-5 | 0.0317 | 0.00607 | -0.1362 | 5.2224
-4.5 | 0.0835 | 0.0059 | -0.1355 | 14.1525
-4 | 0.1368 | 0.00574 | -0.1351 | 23.8328
-3.5 | 0.1904 | 0.00558 | -0.1348 | 34.1219
-3 | 0.2441 | 0.00543 | -0.1345 | 44.954
-2.5 | 0.2959 | 0.00523 | -0.1339 | 56.5774
-2 | 0.3459 | 0.00496 | -0.1329 | 69.7379
-1.5 | 0.3979 | 0.00462 | -0.1325 | 86.1255
-1 | 0.4517 | 0.00425 | -0.1325 | 106.2824
-0.5 | 0.506 | 0.00388 | -0.1326 | 130.4124
0 | 0.5653 | 0.003 | -0.1345 | 188.4333
0.5 | 0.6289 | 0.00286 | -0.1364 | 219.8951
1 | 0.6848 | 0.00292 | -0.1365 | 234.5205
1.5 | 0.7087 | 0.00328 | -0.1294 | 216.0671
2 | 0.7217 | 0.0039 | -0.12 | 185.0513
2.5 | 0.7233 | 0.00475 | -0.1086 | 152.2737
3 | 0.7026 | 0.00627 | -0.0932 | 112.0574
3.5 | 0.7077 | 0.00757 | -0.0836 | 93.4875
4 | 0.7208 | 0.00884 | -0.0759 | 81.5385
4.5 | 0.7499 | 0.00977 | -0.0713 | 76.7554
5 | 0.782 | 0.01068 | -0.0674 | 73.221
5.5 | 0.8162 | 0.01157 | -0.0639 | 70.5445
6 | 0.8532 | 0.01242 | -0.061 | 68.6957
6.5 | 0.8884 | 0.01337 | -0.0578 | 66.4473
7 | 0.926 | 0.01428 | -0.0551 | 64.8459
7.5 | 0.9643 | 0.0152 | -0.0526 | 63.4408
8 | 1.0065 | 0.01598 | -0.0507 | 62.985
8.5 | 1.0506 | 0.0167 | -0.0492 | 62.9102
9 | 1.0917 | 0.01757 | -0.0473 | 62.1343
9.5 | 1.1348 | 0.01838 | -0.0456 | 61.741
10 | 1.1773 | 0.01926 | -0.0439 | 61.1267
10.5 | 1.2174 | 0.02025 | -0.0419 | 60.1185
11 | 1.2573 | 0.02128 | -0.0399 | 59.0836
11.5 | 1.2959 | 0.02244 | -0.0377 | 57.7496
12 | 1.3293 | 0.02389 | -0.035 | 55.6425
12.5 | 1.367 | 0.02515 | -0.0328 | 54.3539
13 | 1.401 | 0.02667 | -0.0303 | 52.5309
13.5 | 1.4351 | 0.02825 | -0.0278 | 50.8
14 | 1.47 | 0.02983 | -0.0256 | 49.2792
14.5 | 1.5017 | 0.03165 | -0.0231 | 47.4471
15 | 1.5325 | 0.03362 | -0.0207 | 45.583
15.5 | 1.5599 | 0.03589 | -0.018 | 43.4634
16 | 1.5869 | 0.03828 | -0.0155 | 41.4551
16.5 | 1.6124 | 0.04087 | -0.0131 | 39.4519
17 | 1.6372 | 0.04365 | -0.0109 | 37.5074
17.5 | 1.6586 | 0.04681 | -0.0087 | 35.4326
18 | 1.6772 | 0.05033 | -0.0067 | 33.3241
18.5 | 1.6884 | 0.0547 | -0.0047 | 30.8665
19 | 1.6989 | 0.05937 | -0.0032 | 28.6155
19.5 | 1.7066 | 0.06452 | -0.0022 | 26.4507
20 | 1.7098 | 0.07041 | -0.0017 | 24.2835

## 103. Re 8M Mach 0.50 (1)
BIGFOIL.COM POLAR EXPORT
NACA67-617
NACA67-617 |  |  |  | Cl Max: | 1.548 | at alpha= | 7 | deg
JavaFoil+Calcfoil stall+Eppler ext transition |  |  |  | L/D Max: | 208.701 | at alpha= | -1 | deg
Re: | 8000000 |  |  | Cd Min: | 0.003 | at alpha= | -1 | deg
Mach: | 0.5 |  |  | Cl=0 at alpha= | -5.3841 | deg
|  |  |  | @ Cl=0.1, Cd= | 0.0068176
|  |  |  | @ Cl=0.4, Cd= | 0.0051547
|  |  |  | @ Cl=0.6, Cd= | 0.003196
alpha (deg) | Cl | Cd | Cm | Cl/Cd
-20 | -0.827 | 0.15439 | -0.055 | -5.357
-19.5 | -0.799 | 0.14804 | -0.056 | -5.399
-19 | -0.774 | 0.14235 | -0.059 | -5.438
-18.5 | -0.744 | 0.13777 | -0.058 | -5.4
-18 | -0.714 | 0.13383 | -0.057 | -5.338
-17.5 | -0.686 | 0.12963 | -0.057 | -5.291
-17 | -0.658 | 0.12461 | -0.058 | -5.281
-16.5 | -0.63 | 0.11994 | -0.059 | -5.254
-16 | -0.602 | 0.11732 | -0.06 | -5.133
-15.5 | -0.574 | 0.11117 | -0.06 | -5.161
-15 | -0.545 | 0.10452 | -0.061 | -5.219
-14.5 | -0.518 | 0.09701 | -0.062 | -5.337
-14 | -0.49 | 0.09011 | -0.064 | -5.435
-13.5 | -0.462 | 0.08445 | -0.065 | -5.467
-13 | -0.432 | 0.09669 | -0.061 | -4.465
-12.5 | -0.403 | 0.08735 | -0.062 | -4.618
-12 | -0.375 | 0.07909 | -0.064 | -4.747
-11.5 | -0.348 | 0.07266 | -0.066 | -4.784
-11 | -0.318 | 0.07967 | -0.061 | -3.993
-10.5 | -0.29 | 0.07749 | -0.062 | -3.741
-10 | -0.263 | 0.06012 | -0.073 | -4.382
-9.5 | -0.239 | 0.04905 | -0.088 | -4.882
-9 | -0.396 | 0.01107 | -0.13 | -35.77
-8.5 | -0.372 | 0.01012 | -0.133 | -36.717
-8 | -0.328 | 0.00941 | -0.135 | -34.83
-7.5 | -0.274 | 0.00882 | -0.136 | -31.071
-7 | -0.214 | 0.00834 | -0.138 | -25.707
-6.5 | -0.151 | 0.00794 | -0.14 | -18.967
-6 | -0.084 | 0.00754 | -0.142 | -11.165
-5.5 | -0.016 | 0.00726 | -0.144 | -2.209
-5 | 0.053 | 0.00695 | -0.145 | 7.677
-4.5 | 0.124 | 0.00675 | -0.147 | 18.329
-4 | 0.194 | 0.0066 | -0.149 | 29.44
-3.5 | 0.265 | 0.00646 | -0.151 | 41.084
-3 | 0.338 | 0.0063 | -0.152 | 53.672
-2.5 | 0.41 | 0.00497 | -0.154 | 82.377
-2 | 0.481 | 0.00438 | -0.156 | 109.832
-1.5 | 0.554 | 0.00353 | -0.158 | 157.006
-1 | 0.627 | 0.003 | -0.16 | 208.701
-0.5 | 0.699 | 0.00372 | -0.162 | 188.028
0 | 0.772 | 0.00433 | -0.163 | 178.33
0.5 | 0.842 | 0.00474 | -0.164 | 177.783
1 | 0.911 | 0.00598 | -0.166 | 152.336
1.5 | 0.98 | 0.00714 | -0.167 | 137.291
2 | 1.05 | 0.00778 | -0.169 | 135.08
2.5 | 1.11 | 0.0089 | -0.17 | 124.671
3 | 1.176 | 0.00982 | -0.171 | 119.761
3.5 | 1.24 | 0.01081 | -0.173 | 114.667
4 | 1.302 | 0.0121 | -0.174 | 107.593
4.5 | 1.363 | 0.01371 | -0.176 | 99.401
5 | 1.42 | 0.01437 | -0.177 | 98.827
5.5 | 1.469 | 0.01515 | -0.179 | 96.915
6 | 1.509 | 0.0159 | -0.18 | 94.931
6.5 | 1.538 | 0.0168 | -0.181 | 91.498
7 | 1.548 | 0.0183 | -0.183 | 84.573
7.5 | 1.529 | 0.01957 | -0.184 | 78.115
8 | 1.448 | 0.02122 | -0.185 | 68.242
8.5 | 0.944 | 0.02289 | -0.186 | 41.247
9 | 0.974 | 0.02567 | -0.187 | 37.958
9.5 | 0.842 | 0.06445 | -0.116 | 13.063
10 | 1.041 | 0.02528 | -0.19 | 41.178
10.5 | 1.072 | 0.02729 | -0.191 | 39.276
11 | 0.94 | 0.06923 | -0.135 | 13.584
11.5 | 0.954 | 0.08163 | -0.122 | 11.681
12 | 0.972 | 0.0839 | -0.11 | 11.586

## 104. Re 8M Mach 0.50 (2)
BIGFOIL.COM POLAR EXPORT
NACA67-617
NACA67-617 |  |  |  | Cl Max: | 1.4353 | at alpha= | 13 | deg
XFOIL ncrit=9 |  |  |  | L/D Max: | 238.628 | at alpha= | 1.5 | deg
Re: | 8000000 |  |  | Cd Min: | 0.16289 | at alpha= | 18 | deg
Mach: | 0.5 |  |  | Cl=0 at alpha= | -5.9848 | deg
|  |  |  | @ Cl=0.1, Cd= | 0.0066634
|  |  |  | @ Cl=0.4, Cd= | 0.0053691
|  |  |  | @ Cl=0.6, Cd= | 0.003433
alpha (deg) | Cl | Cd | Cm | Cl/Cd
-15.5 | -0.097 | 0.11017 | -0.1923 | -0.88046
-15 | -0.1028 | 0.10087 | -0.1971 | -1.0191
-14.5 | -0.1104 | 0.09177 | -0.202 | -1.203
-14 | -0.1626 | 0.07736 | -0.2104 | -2.1019
-13.5 | -0.1985 | 0.06544 | -0.218 | -3.0333
-13 | -0.2337 | 0.05186 | -0.2273 | -4.5064
-12.5 | -0.2619 | 0.04017 | -0.2366 | -6.5198
-12 | -0.3077 | 0.03135 | -0.2387 | -9.815
-11 | -0.3853 | 0.02002 | -0.2258 | -19.2458
-10.5 | -0.4075 | 0.01585 | -0.2159 | -25.7098
-10 | -0.396 | 0.01311 | -0.2076 | -30.2059
-9.5 | -0.3646 | 0.01136 | -0.2008 | -32.0951
-9 | -0.321 | 0.01027 | -0.1953 | -31.2561
-8.5 | -0.2716 | 0.0095 | -0.1907 | -28.5895
-8 | -0.219 | 0.00889 | -0.1869 | -24.6344
-7.5 | -0.1647 | 0.00839 | -0.1836 | -19.6305
-7 | -0.1097 | 0.00798 | -0.1806 | -13.7469
-6.5 | -0.0552 | 0.00762 | -0.1778 | -7.2441
-6 | -0.0016 | 0.00727 | -0.175 | -0.22008
-5.5 | 0.0512 | 0.00696 | -0.1723 | 7.3563
-5 | 0.1022 | 0.00665 | -0.1693 | 15.3684
-4.5 | 0.1531 | 0.0064 | -0.1665 | 23.9219
-4 | 0.1997 | 0.00617 | -0.1628 | 32.3663
-3.5 | 0.233 | 0.00602 | -0.1563 | 38.7043
-3 | 0.2826 | 0.00587 | -0.1533 | 48.1431
-2.5 | 0.3369 | 0.00574 | -0.1514 | 58.6934
-2 | 0.3875 | 0.00546 | -0.1488 | 70.9707
-1.5 | 0.437 | 0.0051 | -0.1461 | 85.6863
-1 | 0.486 | 0.00471 | -0.1433 | 103.1847
-0.5 | 0.5302 | 0.00424 | -0.1396 | 125.0472
0 | 0.5904 | 0.00349 | -0.1399 | 169.1691
0.5 | 0.6679 | 0.00303 | -0.1435 | 220.429
1 | 0.7247 | 0.00313 | -0.1419 | 231.5335
1.5 | 0.7827 | 0.00328 | -0.1405 | 238.628
2 | 0.7818 | 0.00409 | -0.1266 | 191.1491
2.5 | 0.7722 | 0.00534 | -0.1116 | 144.6067
3 | 0.7585 | 0.00701 | -0.0966 | 108.2026
3.5 | 0.7435 | 0.00905 | -0.0821 | 82.1547
4 | 0.7417 | 0.01103 | -0.0706 | 67.2439
4.5 | 0.7577 | 0.01269 | -0.0627 | 59.7084
5 | 0.7886 | 0.01403 | -0.0573 | 56.2081
5.5 | 0.8217 | 0.01535 | -0.0524 | 53.5309
6 | 0.8582 | 0.01668 | -0.0481 | 51.4508
6.5 | 0.8983 | 0.01792 | -0.0444 | 50.1283
7 | 0.9357 | 0.01937 | -0.0402 | 48.3067
7.5 | 0.9811 | 0.02058 | -0.0372 | 47.6725
8 | 1.0311 | 0.02165 | -0.0346 | 47.6259
8.5 | 1.0771 | 0.023 | -0.0315 | 46.8304
9 | 1.1281 | 0.02418 | -0.0289 | 46.6543
9.5 | 1.175 | 0.02562 | -0.0256 | 45.8626
10 | 1.2234 | 0.02709 | -0.0225 | 45.1606
10.5 | 1.2688 | 0.0288 | -0.0189 | 44.0556
11 | 1.311 | 0.03081 | -0.0149 | 42.5511
11.5 | 1.352 | 0.03301 | -0.0106 | 40.9573
12 | 1.3929 | 0.03542 | -0.0063 | 39.3252
12.5 | 1.4252 | 0.03856 | -0.0012 | 36.9606
13 | 1.4353 | 0.04337 | 0.0048 | 33.0943
13.5 | 1.4205 | 0.05033 | 0.0106 | 28.2237
14 | 1.3918 | 0.05912 | 0.0144 | 23.5419
14.5 | 1.3574 | 0.06938 | 0.0156 | 19.5647
15 | 1.3213 | 0.08096 | 0.0139 | 16.3204
15.5 | 1.2808 | 0.09424 | 0.0091 | 13.5908
16 | 1.2447 | 0.10801 | 0.0021 | 11.5239
16.5 | 1.2128 | 0.12213 | -0.0064 | 9.9304
17 | 1.1861 | 0.13602 | -0.0155 | 8.72
17.5 | 1.1635 | 0.14966 | -0.0247 | 7.7743
18 | 1.1443 | 0.16289 | -0.0337 | 7.025

## 105. Re 10M Mach 0.00 (1)
BIGFOIL.COM POLAR EXPORT
NACA67-617
NACA67-617 |  |  |  | Cl Max: | 1.699 | at alpha= | 12 | deg
JavaFoil+Calcfoil stall+Eppler ext transition |  |  |  | L/D Max: | 168.073 | at alpha= | 0 | deg
Re: | 10000000 |  |  | Cd Min: | 0.00396 | at alpha= | -0.5 | deg
Mach: | 0 |  |  | Cl=0 at alpha= | -5.3853 | deg
|  |  |  | @ Cl=0.1, Cd= | 0.0058997
|  |  |  | @ Cl=0.4, Cd= | 0.0047944
|  |  |  | @ Cl=0.6, Cd= | 0.0040463
alpha (deg) | Cl | Cd | Cm | Cl/Cd
-19 | -0.731 | 0.1393 | -0.049 | -5.248
-18.5 | -0.739 | 0.13255 | -0.05 | -5.576
-18 | -0.746 | 0.12524 | -0.052 | -5.957
-17.5 | -0.751 | 0.11797 | -0.054 | -6.366
-17 | -0.753 | 0.11127 | -0.055 | -6.768
-16.5 | -0.753 | 0.10389 | -0.058 | -7.251
-16 | -0.75 | 0.09717 | -0.06 | -7.722
-15.5 | -0.744 | 0.09137 | -0.062 | -8.142
-15 | -0.74 | 0.08029 | -0.067 | -9.218
-14.5 | -0.731 | 0.07229 | -0.07 | -10.108
-14 | -0.827 | 0.01346 | -0.098 | -61.437
-13.5 | -0.804 | 0.01247 | -0.099 | -64.474
-13 | -0.776 | 0.01172 | -0.101 | -66.206
-12.5 | -0.74 | 0.01103 | -0.103 | -67.123
-12 | -0.701 | 0.01052 | -0.104 | -66.677
-11.5 | -0.66 | 0.00998 | -0.106 | -66.143
-11 | -0.616 | 0.00945 | -0.108 | -65.209
-10.5 | -0.57 | 0.00902 | -0.109 | -63.207
-10 | -0.521 | 0.00862 | -0.111 | -60.472
-9.5 | -0.471 | 0.00831 | -0.113 | -56.604
-9 | -0.418 | 0.00796 | -0.114 | -52.535
-8.5 | -0.364 | 0.00766 | -0.116 | -47.499
-8 | -0.308 | 0.00736 | -0.117 | -41.922
-7.5 | -0.251 | 0.00712 | -0.119 | -35.331
-7 | -0.193 | 0.00687 | -0.121 | -28.158
-6.5 | -0.134 | 0.0066 | -0.122 | -20.352
-6 | -0.075 | 0.0064 | -0.124 | -11.654
-5.5 | -0.014 | 0.00617 | -0.125 | -2.29
-5 | 0.047 | 0.00603 | -0.127 | 7.769
-4.5 | 0.108 | 0.00588 | -0.128 | 18.396
-4 | 0.17 | 0.00574 | -0.13 | 29.606
-3.5 | 0.232 | 0.00562 | -0.131 | 41.25
-3 | 0.295 | 0.00547 | -0.133 | 53.846
-2.5 | 0.357 | 0.00494 | -0.134 | 72.19
-2 | 0.419 | 0.00473 | -0.136 | 88.656
-1.5 | 0.481 | 0.00473 | -0.138 | 101.694
-1 | 0.544 | 0.00465 | -0.139 | 116.931
-0.5 | 0.608 | 0.00396 | -0.141 | 153.39
0 | 0.67 | 0.00399 | -0.142 | 168.073
0.5 | 0.732 | 0.0052 | -0.144 | 140.669
1 | 0.793 | 0.00588 | -0.145 | 134.764
1.5 | 0.854 | 0.00621 | -0.146 | 137.411
2 | 0.915 | 0.00689 | -0.147 | 132.777
2.5 | 0.97 | 0.00745 | -0.149 | 130.191
3 | 1.028 | 0.00794 | -0.15 | 129.54
3.5 | 1.086 | 0.00854 | -0.151 | 127.19
4 | 1.144 | 0.00928 | -0.152 | 123.247
4.5 | 1.2 | 0.00977 | -0.154 | 122.885
5 | 1.256 | 0.01082 | -0.155 | 116.042
5.5 | 1.308 | 0.01129 | -0.156 | 115.823
6 | 1.359 | 0.01167 | -0.157 | 116.416
6.5 | 1.407 | 0.01213 | -0.158 | 116.063
7 | 1.454 | 0.01257 | -0.159 | 115.651
7.5 | 1.497 | 0.01302 | -0.161 | 115.029
8 | 1.538 | 0.01382 | -0.162 | 111.248
8.5 | 1.575 | 0.01442 | -0.163 | 109.216
9 | 1.61 | 0.01498 | -0.164 | 107.478
9.5 | 1.637 | 0.0156 | -0.165 | 104.93
10 | 1.659 | 0.01622 | -0.166 | 102.262
10.5 | 1.676 | 0.01686 | -0.167 | 99.457
11 | 1.689 | 0.01764 | -0.168 | 95.748
11.5 | 1.696 | 0.01844 | -0.169 | 91.988
12 | 1.699 | 0.01926 | -0.169 | 88.206
12.5 | 1.696 | 0.02006 | -0.17 | 84.555
13 | 1.689 | 0.02072 | -0.171 | 81.496
13.5 | 1.676 | 0.02189 | -0.172 | 76.579
14 | 1.66 | 0.02275 | -0.173 | 72.974
14.5 | 1.639 | 0.02391 | -0.173 | 68.54
15 | 1.614 | 0.02513 | -0.174 | 64.236
15.5 | 1.586 | 0.02659 | -0.175 | 59.633
16 | 1.555 | 0.0279 | -0.175 | 55.723
16.5 | 1.52 | 0.02988 | -0.176 | 50.858
17 | 1.483 | 0.03161 | -0.176 | 46.92

## 106. Re 10M Mach 0.00 (2)
BIGFOIL.COM POLAR EXPORT
NACA67-617
NACA67-617 |  |  |  | Cl Max: | 1.7681 | at alpha= | 20 | deg
XFOIL ncrit=9 |  |  |  | L/D Max: | 220.866 | at alpha= | 0.5 | deg
Re: | 10000000 |  |  | Cd Min: | 0.05008 | at alpha= | 20 | deg
Mach: | 0 |  |  | Cl=0 at alpha= | -5.2273 | deg
|  |  |  | @ Cl=0.1, Cd= | 0.0054562
|  |  |  | @ Cl=0.4, Cd= | 0.0043507
|  |  |  | @ Cl=0.6, Cd= | 0.0028749
alpha (deg) | Cl | Cd | Cm | Cl/Cd
-20 | -1.1551 | 0.02258 | -0.1752 | -51.1559
-19.5 | -1.1501 | 0.01994 | -0.1722 | -57.678
-19 | -1.1246 | 0.0186 | -0.1704 | -60.4624
-18.5 | -1.0998 | 0.01731 | -0.1683 | -63.5355
-18 | -1.0666 | 0.01644 | -0.1668 | -64.8783
-17.5 | -1.0346 | 0.0156 | -0.165 | -66.3205
-17 | -0.9995 | 0.01487 | -0.1635 | -67.2159
-16.5 | -0.9632 | 0.01418 | -0.162 | -67.9267
-15.5 | -0.8879 | 0.01298 | -0.1591 | -68.4052
-15 | -0.8506 | 0.01236 | -0.1574 | -68.8188
-14.5 | -0.8138 | 0.01176 | -0.1554 | -69.2007
-14 | -0.7741 | 0.01125 | -0.1539 | -68.8089
-13.5 | -0.7342 | 0.01073 | -0.1523 | -68.425
-13 | -0.6924 | 0.01025 | -0.151 | -67.5512
-12.5 | -0.6501 | 0.0098 | -0.1496 | -66.3367
-12 | -0.607 | 0.00941 | -0.1484 | -64.5058
-11.5 | -0.5627 | 0.00904 | -0.1472 | -62.2456
-11 | -0.5188 | 0.0087 | -0.146 | -59.6322
-10 | -0.4296 | 0.00808 | -0.1435 | -53.1683
-9.5 | -0.3852 | 0.00779 | -0.1422 | -49.448
-9 | -0.342 | 0.00747 | -0.1405 | -45.7831
-8.5 | -0.2984 | 0.00719 | -0.1389 | -41.5021
-8 | -0.2547 | 0.00693 | -0.1372 | -36.7532
-7.5 | -0.2119 | 0.00668 | -0.1353 | -31.7216
-7 | -0.174 | 0.0065 | -0.1322 | -26.7692
-6.5 | -0.127 | 0.00626 | -0.1311 | -20.2875
-6 | -0.0783 | 0.00604 | -0.1304 | -12.9636
-5.5 | -0.0282 | 0.00584 | -0.1299 | -4.8288
-5 | 0.0235 | 0.00568 | -0.1297 | 4.1373
-4.5 | 0.0758 | 0.00552 | -0.1296 | 13.7319
-4 | 0.1289 | 0.00538 | -0.1297 | 23.9591
-3.5 | 0.1815 | 0.00524 | -0.1297 | 34.6374
-3 | 0.2336 | 0.00512 | -0.1296 | 45.625
-2.5 | 0.286 | 0.00495 | -0.1295 | 57.7778
-2 | 0.3388 | 0.00465 | -0.1296 | 72.8602
-1 | 0.4431 | 0.00414 | -0.1296 | 107.029
-0.5 | 0.4975 | 0.00385 | -0.1301 | 129.2208
0 | 0.5522 | 0.0033 | -0.131 | 167.3333
0.5 | 0.6118 | 0.00277 | -0.133 | 220.8664
1 | 0.6394 | 0.00327 | -0.1274 | 195.5352
1.5 | 0.6529 | 0.00378 | -0.1185 | 172.7249
2 | 0.6691 | 0.00438 | -0.1105 | 152.7626
2.5 | 0.6765 | 0.00523 | -0.1009 | 129.3499
3 | 0.6727 | 0.00648 | -0.0895 | 103.8117
3.5 | 0.6886 | 0.0075 | -0.0824 | 91.8133
4 | 0.7185 | 0.00827 | -0.0782 | 86.8803
4.5 | 0.7519 | 0.00898 | -0.0747 | 83.7305
5 | 0.7888 | 0.00964 | -0.072 | 81.8257
5.5 | 0.8226 | 0.01041 | -0.0688 | 79.0202
6 | 0.8595 | 0.01114 | -0.0662 | 77.1544
6.5 | 0.8963 | 0.01189 | -0.0637 | 75.3827
7 | 0.9335 | 0.01267 | -0.0614 | 73.678
7.5 | 0.9748 | 0.01331 | -0.0598 | 73.2382
8 | 1.0142 | 0.01401 | -0.0579 | 72.3911
8.5 | 1.0556 | 0.01467 | -0.0565 | 71.9564
9 | 1.0985 | 0.01528 | -0.0553 | 71.8914
9.5 | 1.1378 | 0.01605 | -0.0536 | 70.891
10 | 1.1782 | 0.01677 | -0.0522 | 70.2564
10.5 | 1.2193 | 0.01749 | -0.051 | 69.7141
11 | 1.2571 | 0.01838 | -0.0492 | 68.395
11.5 | 1.2935 | 0.01935 | -0.0474 | 66.8475
12 | 1.33 | 0.02033 | -0.0457 | 65.4206
12.5 | 1.3636 | 0.02149 | -0.0436 | 63.4528
13 | 1.3993 | 0.02257 | -0.0419 | 61.9982
13.5 | 1.4343 | 0.0237 | -0.0402 | 60.519
14 | 1.4656 | 0.02505 | -0.0381 | 58.507
14.5 | 1.4999 | 0.02627 | -0.0365 | 57.0955
15 | 1.5312 | 0.0277 | -0.0347 | 55.278
15.5 | 1.5608 | 0.02927 | -0.0328 | 53.3242
16 | 1.5897 | 0.03091 | -0.0309 | 51.43
16.5 | 1.6165 | 0.03274 | -0.0289 | 49.3739
17 | 1.6446 | 0.03453 | -0.0272 | 47.6281
17.5 | 1.6707 | 0.03651 | -0.0255 | 45.7601
18 | 1.6943 | 0.03871 | -0.0238 | 43.7691
18.5 | 1.7165 | 0.04111 | -0.0221 | 41.7538
19 | 1.7373 | 0.04371 | -0.0205 | 39.7461
19.5 | 1.754 | 0.04673 | -0.0188 | 37.5348
20 | 1.7681 | 0.05008 | -0.0173 | 35.3055

## 107. Re 10M Mach 0.10 (1)
BIGFOIL.COM POLAR EXPORT
NACA67-617
NACA67-617 |  |  |  | Cl Max: | 1.689 | at alpha= | 11.5 | deg
JavaFoil+Calcfoil stall+Eppler ext transition |  |  |  | L/D Max: | 169.074 | at alpha= | 0 | deg
Re: | 10000000 |  |  | Cd Min: | 0.00397 | at alpha= | -0.5 | deg
Mach: | 0.1 |  |  | Cl=0 at alpha= | -5.3853 | deg
|  |  |  | @ Cl=0.1, Cd= | 0.0059332
|  |  |  | @ Cl=0.4, Cd= | 0.0048233
|  |  |  | @ Cl=0.6, Cd= | 0.0040955
alpha (deg) | Cl | Cd | Cm | Cl/Cd
-19 | -0.697 | 0.14293 | -0.047 | -4.877
-18.5 | -0.709 | 0.13556 | -0.049 | -5.231
-18 | -0.719 | 0.12824 | -0.051 | -5.606
-17.5 | -0.727 | 0.12087 | -0.053 | -6.013
-17 | -0.731 | 0.11618 | -0.053 | -6.288
-16.5 | -0.734 | 0.10695 | -0.056 | -6.867
-16 | -0.735 | 0.09973 | -0.059 | -7.366
-15.5 | -0.73 | 0.09403 | -0.06 | -7.768
-15 | -0.725 | 0.08631 | -0.064 | -8.401
-14.5 | -0.721 | 0.07454 | -0.069 | -9.677
-14 | -0.82 | 0.01382 | -0.098 | -59.338
-13.5 | -0.799 | 0.01273 | -0.1 | -62.815
-13 | -0.773 | 0.01191 | -0.102 | -64.893
-12.5 | -0.738 | 0.01118 | -0.103 | -66.051
-12 | -0.7 | 0.01066 | -0.105 | -65.714
-11.5 | -0.66 | 0.01013 | -0.107 | -65.146
-11 | -0.617 | 0.00952 | -0.108 | -64.777
-10.5 | -0.571 | 0.00915 | -0.11 | -62.398
-10 | -0.522 | 0.00869 | -0.112 | -60.101
-9.5 | -0.472 | 0.00839 | -0.113 | -56.233
-9 | -0.419 | 0.008 | -0.115 | -52.406
-8.5 | -0.365 | 0.0077 | -0.116 | -47.411
-8 | -0.309 | 0.00743 | -0.118 | -41.649
-7.5 | -0.252 | 0.00717 | -0.12 | -35.205
-7 | -0.194 | 0.0069 | -0.121 | -28.143
-6.5 | -0.135 | 0.00663 | -0.123 | -20.351
-6 | -0.075 | 0.00643 | -0.124 | -11.652
-5.5 | -0.014 | 0.00622 | -0.126 | -2.281
-5 | 0.047 | 0.00607 | -0.127 | 7.75
-4.5 | 0.109 | 0.00591 | -0.129 | 18.384
-4 | 0.171 | 0.00578 | -0.13 | 29.511
-3.5 | 0.233 | 0.00564 | -0.132 | 41.277
-3 | 0.296 | 0.00554 | -0.134 | 53.454
-2.5 | 0.358 | 0.00497 | -0.135 | 72.168
-2 | 0.421 | 0.00475 | -0.137 | 88.694
-1.5 | 0.484 | 0.00473 | -0.138 | 102.342
-1 | 0.547 | 0.0047 | -0.14 | 116.362
-0.5 | 0.611 | 0.00397 | -0.142 | 154.025
0 | 0.674 | 0.00398 | -0.143 | 169.074
0.5 | 0.735 | 0.00523 | -0.144 | 140.643
1 | 0.797 | 0.0059 | -0.146 | 135.111
1.5 | 0.858 | 0.00623 | -0.147 | 137.69
2 | 0.919 | 0.00695 | -0.148 | 132.203
2.5 | 0.974 | 0.00748 | -0.149 | 130.174
3 | 1.033 | 0.00798 | -0.151 | 129.448
3.5 | 1.091 | 0.00863 | -0.152 | 126.547
4 | 1.149 | 0.00935 | -0.153 | 122.93
4.5 | 1.206 | 0.00983 | -0.154 | 122.716
5 | 1.261 | 0.01089 | -0.156 | 115.852
5.5 | 1.314 | 0.01137 | -0.157 | 115.531
6 | 1.365 | 0.01177 | -0.158 | 115.948
6.5 | 1.413 | 0.01222 | -0.159 | 115.602
7 | 1.459 | 0.01269 | -0.16 | 115.02
7.5 | 1.502 | 0.01313 | -0.161 | 114.365
8 | 1.542 | 0.01397 | -0.162 | 110.379
8.5 | 1.579 | 0.01459 | -0.163 | 108.242
9 | 1.612 | 0.01514 | -0.165 | 106.53
9.5 | 1.638 | 0.0158 | -0.166 | 103.701
10 | 1.659 | 0.01645 | -0.167 | 100.89
10.5 | 1.675 | 0.0171 | -0.168 | 97.92
11 | 1.685 | 0.01791 | -0.168 | 94.035
11.5 | 1.689 | 0.01871 | -0.169 | 90.283
12 | 1.688 | 0.01956 | -0.17 | 86.305
12.5 | 1.682 | 0.0204 | -0.171 | 82.456
13 | 1.671 | 0.0214 | -0.172 | 78.071
13.5 | 1.654 | 0.02235 | -0.173 | 74.028
14 | 1.633 | 0.02339 | -0.174 | 69.816
14.5 | 1.607 | 0.02452 | -0.174 | 65.563
15 | 1.577 | 0.02593 | -0.175 | 60.826
15.5 | 1.544 | 0.02733 | -0.175 | 56.495
16 | 1.507 | 0.02901 | -0.176 | 51.931
16.5 | 1.466 | 0.03089 | -0.176 | 47.474

## 108. Re 10M Mach 0.10 (2)
BIGFOIL.COM POLAR EXPORT
NACA67-617
NACA67-617 |  |  |  | Cl Max: | 1.765 | at alpha= | 20 | deg
XFOIL ncrit=9 |  |  |  | L/D Max: | 222.058 | at alpha= | 0.5 | deg
Re: | 10000000 |  |  | Cd Min: | 0.05244 | at alpha= | 20 | deg
Mach: | 0.1 |  |  | Cl=0 at alpha= | -5.236 | deg
|  |  |  | @ Cl=0.1, Cd= | 0.0054734
|  |  |  | @ Cl=0.4, Cd= | 0.0043486
|  |  |  | @ Cl=0.6, Cd= | 0.0029052
alpha (deg) | Cl | Cd | Cm | Cl/Cd
-20 | -1.131 | 0.0253 | -0.1808 | -44.7036
-19.5 | -1.1196 | 0.02263 | -0.1792 | -49.4741
-19 | -1.1225 | 0.01957 | -0.1752 | -57.3582
-18.5 | -1.1011 | 0.01798 | -0.1727 | -61.2403
-18 | -1.0708 | 0.01694 | -0.1708 | -63.2113
-17.5 | -1.0386 | 0.01603 | -0.1688 | -64.791
-17 | -1.0035 | 0.01524 | -0.1671 | -65.8465
-16.5 | -0.9676 | 0.0145 | -0.1654 | -66.731
-16 | -0.9292 | 0.01385 | -0.1639 | -67.0903
-15.5 | -0.8909 | 0.01328 | -0.1623 | -67.0858
-15 | -0.8531 | 0.01263 | -0.1604 | -67.5455
-14.5 | -0.8165 | 0.01198 | -0.1583 | -68.1553
-14 | -0.7768 | 0.01144 | -0.1565 | -67.9021
-13.5 | -0.7361 | 0.0109 | -0.1549 | -67.5321
-13 | -0.6947 | 0.01039 | -0.1533 | -66.8624
-12.5 | -0.6518 | 0.00993 | -0.1519 | -65.6395
-12 | -0.6086 | 0.00951 | -0.1505 | -63.9958
-11.5 | -0.564 | 0.00913 | -0.1493 | -61.7744
-11 | -0.5195 | 0.00878 | -0.148 | -59.1686
-10.5 | -0.475 | 0.00844 | -0.1466 | -56.2796
-10 | -0.4298 | 0.00814 | -0.1453 | -52.801
-9.5 | -0.3849 | 0.00787 | -0.1439 | -48.9072
-9 | -0.3412 | 0.00753 | -0.1422 | -45.3121
-8.5 | -0.2975 | 0.00724 | -0.1405 | -41.0912
-8 | -0.2528 | 0.00697 | -0.1389 | -36.2697
-7.5 | -0.2088 | 0.00671 | -0.1372 | -31.1177
-7 | -0.1699 | 0.00651 | -0.1342 | -26.0983
-6.5 | -0.126 | 0.00628 | -0.1324 | -20.0637
-6 | -0.0774 | 0.00606 | -0.1315 | -12.7723
-5.5 | -0.0274 | 0.00586 | -0.1309 | -4.6758
-5 | 0.0245 | 0.00569 | -0.1307 | 4.3058
-4.5 | 0.0768 | 0.00553 | -0.1305 | 13.8879
-4 | 0.1301 | 0.0054 | -0.1306 | 24.0926
-3.5 | 0.1826 | 0.00526 | -0.1305 | 34.7148
-3 | 0.235 | 0.00513 | -0.1303 | 45.809
-2.5 | 0.2876 | 0.00496 | -0.1302 | 57.9839
-2 | 0.3406 | 0.00467 | -0.1303 | 72.9336
-1.5 | 0.3936 | 0.00438 | -0.1304 | 89.863
-0.5 | 0.4997 | 0.00386 | -0.1307 | 129.456
0 | 0.5548 | 0.00331 | -0.1316 | 167.6133
0.5 | 0.6151 | 0.00277 | -0.1337 | 222.0578
1.5 | 0.6551 | 0.00377 | -0.1188 | 173.7666
2 | 0.6712 | 0.00438 | -0.1107 | 153.242
2.5 | 0.6787 | 0.00523 | -0.1011 | 129.7706
3.5 | 0.6886 | 0.00757 | -0.082 | 90.9643
4 | 0.7174 | 0.00838 | -0.0775 | 85.6086
4.5 | 0.7518 | 0.00908 | -0.0742 | 82.7974
5 | 0.7873 | 0.00979 | -0.0712 | 80.4188
5.5 | 0.8227 | 0.01054 | -0.0682 | 78.055
6 | 0.8595 | 0.01129 | -0.0656 | 76.1293
6.5 | 0.8961 | 0.01207 | -0.063 | 74.2419
7 | 0.9342 | 0.01284 | -0.0607 | 72.757
7.5 | 0.9744 | 0.01353 | -0.0588 | 72.0177
8 | 1.0149 | 0.01422 | -0.0571 | 71.3713
8.5 | 1.0571 | 0.01488 | -0.0557 | 71.0417
9 | 1.0998 | 0.01552 | -0.0544 | 70.8634
9.5 | 1.1388 | 0.01632 | -0.0526 | 69.7794
10 | 1.1806 | 0.01702 | -0.0513 | 69.3655
10.5 | 1.2217 | 0.01778 | -0.0499 | 68.712
11 | 1.2587 | 0.01873 | -0.048 | 67.2023
11.5 | 1.2964 | 0.01967 | -0.0463 | 65.9075
12 | 1.3324 | 0.02073 | -0.0443 | 64.274
12.5 | 1.3661 | 0.02193 | -0.0422 | 62.2937
13 | 1.4027 | 0.023 | -0.0405 | 60.987
13.5 | 1.4353 | 0.02431 | -0.0384 | 59.0415
14 | 1.4694 | 0.02557 | -0.0365 | 57.4658
14.5 | 1.504 | 0.02683 | -0.0349 | 56.0567
15 | 1.5336 | 0.02843 | -0.0327 | 53.943
15.5 | 1.5645 | 0.02998 | -0.0308 | 52.1848
16 | 1.5914 | 0.03184 | -0.0286 | 49.9812
16.5 | 1.6213 | 0.03354 | -0.0269 | 48.3393
17 | 1.6471 | 0.03559 | -0.0249 | 46.2799
17.5 | 1.6736 | 0.03762 | -0.0232 | 44.487
18 | 1.6973 | 0.03995 | -0.0214 | 42.4856
18.5 | 1.7158 | 0.04278 | -0.0193 | 40.1075
19 | 1.7359 | 0.04556 | -0.0177 | 38.1014
19.5 | 1.752 | 0.04879 | -0.016 | 35.909
20 | 1.765 | 0.05244 | -0.0145 | 33.6575

## 109. Re 10M Mach 0.25 (1)
BIGFOIL.COM POLAR EXPORT
NACA67-617
NACA67-617 |  |  |  | Cl Max: | 1.648 | at alpha= | 10 | deg
JavaFoil+Calcfoil stall+Eppler ext transition |  |  |  | L/D Max: | 157.758 | at alpha= | -0.5 | deg
Re: | 10000000 |  |  | Cd Min: | 0.00397 | at alpha= | -0.5 | deg
Mach: | 0.25 |  |  | Cl=0 at alpha= | -5.381 | deg
|  |  |  | @ Cl=0.1, Cd= | 0.0060362
|  |  |  | @ Cl=0.4, Cd= | 0.00495
|  |  |  | @ Cl=0.6, Cd= | 0.0041664
alpha (deg) | Cl | Cd | Cm | Cl/Cd
-18.5 | -0.444 | 0.15705 | -0.045 | -2.824
-18 | -0.485 | 0.14954 | -0.046 | -3.243
-17.5 | -0.523 | 0.13723 | -0.048 | -3.808
-17 | -0.556 | 0.12979 | -0.049 | -4.282
-16.5 | -0.584 | 0.1214 | -0.051 | -4.811
-16 | -0.607 | 0.11412 | -0.053 | -5.322
-15.5 | -0.625 | 0.10649 | -0.054 | -5.87
-15 | -0.638 | 0.09869 | -0.057 | -6.465
-14.5 | -0.644 | 0.09279 | -0.059 | -6.945
-14 | -0.646 | 0.08572 | -0.062 | -7.533
-13.5 | -0.754 | 0.01525 | -0.101 | -49.448
-13 | -0.743 | 0.01343 | -0.104 | -55.311
-12.5 | -0.718 | 0.01242 | -0.106 | -57.811
-12 | -0.688 | 0.01159 | -0.108 | -59.351
-11.5 | -0.654 | 0.01078 | -0.109 | -60.649
-11 | -0.615 | 0.01013 | -0.111 | -60.712
-10.5 | -0.572 | 0.00963 | -0.113 | -59.427
-10 | -0.526 | 0.00911 | -0.114 | -57.784
-9.5 | -0.477 | 0.00869 | -0.116 | -54.937
-9 | -0.426 | 0.0083 | -0.118 | -51.246
-8.5 | -0.372 | 0.00795 | -0.119 | -46.714
-8 | -0.315 | 0.00765 | -0.121 | -41.217
-7.5 | -0.258 | 0.00739 | -0.123 | -34.892
-7 | -0.199 | 0.00708 | -0.124 | -28.035
-6.5 | -0.138 | 0.00679 | -0.126 | -20.338
-6 | -0.077 | 0.00657 | -0.128 | -11.678
-5.5 | -0.015 | 0.00633 | -0.129 | -2.298
-5 | 0.048 | 0.00615 | -0.131 | 7.844
-4.5 | 0.112 | 0.00601 | -0.132 | 18.572
-4 | 0.175 | 0.00587 | -0.134 | 29.854
-3.5 | 0.239 | 0.00572 | -0.136 | 41.781
-3 | 0.304 | 0.00561 | -0.137 | 54.195
-2.5 | 0.368 | 0.00508 | -0.139 | 72.459
-2 | 0.432 | 0.00482 | -0.14 | 89.577
-1.5 | 0.496 | 0.00453 | -0.142 | 109.523
-1 | 0.561 | 0.00445 | -0.144 | 126.062
-0.5 | 0.627 | 0.00397 | -0.145 | 157.758
0 | 0.691 | 0.00489 | -0.147 | 141.453
0.5 | 0.755 | 0.00526 | -0.148 | 143.597
1 | 0.818 | 0.00606 | -0.149 | 134.822
1.5 | 0.881 | 0.00643 | -0.151 | 136.981
2 | 0.944 | 0.0072 | -0.152 | 131.017
2.5 | 1 | 0.00777 | -0.153 | 128.587
3 | 1.06 | 0.0083 | -0.155 | 127.724
3.5 | 1.119 | 0.00899 | -0.156 | 124.481
4 | 1.178 | 0.00982 | -0.157 | 119.943
4.5 | 1.236 | 0.01073 | -0.158 | 115.186
5 | 1.292 | 0.01139 | -0.16 | 113.488
5.5 | 1.345 | 0.01189 | -0.161 | 113.078
6 | 1.396 | 0.01235 | -0.162 | 113.024
6.5 | 1.443 | 0.01281 | -0.163 | 112.65
7 | 1.487 | 0.01331 | -0.164 | 111.79
7.5 | 1.528 | 0.01387 | -0.166 | 110.118
8 | 1.564 | 0.01484 | -0.167 | 105.409
8.5 | 1.596 | 0.01549 | -0.168 | 103.026
9 | 1.623 | 0.01618 | -0.169 | 100.281
9.5 | 1.639 | 0.01692 | -0.17 | 96.878
10 | 1.648 | 0.01762 | -0.171 | 93.487
10.5 | 1.648 | 0.01853 | -0.172 | 88.96
11 | 1.64 | 0.01947 | -0.173 | 84.256
11.5 | 1.622 | 0.02117 | -0.174 | 76.632
12 | 1.597 | 0.02158 | -0.175 | 73.998
12.5 | 1.562 | 0.02263 | -0.175 | 68.995
13 | 1.518 | 0.02396 | -0.176 | 63.352
13.5 | 1.464 | 0.02556 | -0.177 | 57.285
14 | 1.403 | 0.02731 | -0.178 | 51.378
14.5 | 1.332 | 0.02976 | -0.178 | 44.767
15 | 1.253 | 0.03262 | -0.178 | 38.416

## 110. Re 10M Mach 0.25 (2)
BIGFOIL.COM POLAR EXPORT
NACA67-617
NACA67-617 |  |  |  | Cl Max: | 1.7478 | at alpha= | 20 | deg
XFOIL ncrit=9 |  |  |  | L/D Max: | 227.87 | at alpha= | 0.5 | deg
Re: | 10000000 |  |  | Cd Min: | 0.06644 | at alpha= | 20 | deg
Mach: | 0.25 |  |  | Cl=0 at alpha= | -5.2996 | deg
|  |  |  | @ Cl=0.1, Cd= | 0.0055685
|  |  |  | @ Cl=0.4, Cd= | 0.0044826
|  |  |  | @ Cl=0.6, Cd= | 0.0030622
alpha (deg) | Cl | Cd | Cm | Cl/Cd
-20 | -1.06 | 0.0483 | -0.1791 | -21.9462
-19.5 | -1.0428 | 0.03678 | -0.1969 | -28.3524
-19 | -1.0338 | 0.03115 | -0.2007 | -33.1878
-18.5 | -1.035 | 0.02668 | -0.1998 | -38.7931
-18 | -1.0215 | 0.02381 | -0.1976 | -42.9021
-17.5 | -1.0117 | 0.02114 | -0.1941 | -47.8571
-16.5 | -0.9845 | 0.01673 | -0.1856 | -58.8464
-16 | -0.9492 | 0.0157 | -0.1827 | -60.4586
-15.5 | -0.908 | 0.01495 | -0.1803 | -60.7358
-15 | -0.8697 | 0.01413 | -0.1775 | -61.5499
-14.5 | -0.8277 | 0.01349 | -0.1751 | -61.3566
-14 | -0.7889 | 0.01268 | -0.1722 | -62.2161
-13.5 | -0.7484 | 0.01192 | -0.1695 | -62.7852
-13 | -0.7059 | 0.01127 | -0.1671 | -62.6353
-12.5 | -0.6616 | 0.01069 | -0.1649 | -61.8896
-12 | -0.617 | 0.01018 | -0.1628 | -60.609
-11.5 | -0.5708 | 0.00971 | -0.1609 | -58.7848
-11 | -0.525 | 0.00927 | -0.1589 | -56.6343
-10.5 | -0.4788 | 0.00887 | -0.157 | -53.9797
-10 | -0.4319 | 0.00851 | -0.1552 | -50.7521
-9.5 | -0.3853 | 0.00819 | -0.1534 | -47.0452
-9 | -0.3379 | 0.00789 | -0.1517 | -42.8264
-8.5 | -0.2924 | 0.00753 | -0.1496 | -38.8313
-8 | -0.2448 | 0.00721 | -0.148 | -33.9528
-7.5 | -0.1979 | 0.00691 | -0.1463 | -28.6397
-7 | -0.1506 | 0.00666 | -0.1446 | -22.6126
-6.5 | -0.107 | 0.00638 | -0.1421 | -16.7712
-6 | -0.0695 | 0.00619 | -0.1383 | -11.2278
-5.5 | -0.0206 | 0.00596 | -0.137 | -3.4564
-5 | 0.0308 | 0.00578 | -0.1361 | 5.3287
-4.5 | 0.0829 | 0.00561 | -0.1355 | 14.7772
-4 | 0.1365 | 0.00548 | -0.1351 | 24.9088
-3.5 | 0.1894 | 0.00533 | -0.1347 | 35.5347
-3 | 0.2428 | 0.00522 | -0.1343 | 46.5134
-2.5 | 0.2969 | 0.00505 | -0.1342 | 58.7921
-2 | 0.3504 | 0.00475 | -0.134 | 73.7684
-1.5 | 0.4042 | 0.00446 | -0.1339 | 90.6278
-1 | 0.4562 | 0.0042 | -0.1334 | 108.619
0 | 0.5682 | 0.00336 | -0.1346 | 169.1071
0.5 | 0.6312 | 0.00277 | -0.1369 | 227.87
1 | 0.669 | 0.00305 | -0.133 | 219.3443
1.5 | 0.668 | 0.00374 | -0.1205 | 178.6096
2 | 0.6852 | 0.00434 | -0.1123 | 157.8802
2.5 | 0.6907 | 0.00527 | -0.102 | 131.0626
3 | 0.6798 | 0.00673 | -0.0888 | 101.0104
3.5 | 0.6922 | 0.00791 | -0.0808 | 87.5095
4 | 0.7162 | 0.00892 | -0.0751 | 80.2915
4.5 | 0.75 | 0.00972 | -0.0714 | 77.1605
5 | 0.7864 | 0.01049 | -0.0682 | 74.9666
5.5 | 0.8214 | 0.01135 | -0.0649 | 72.37
6 | 0.8597 | 0.01215 | -0.0622 | 70.7572
6.5 | 0.8956 | 0.01307 | -0.0591 | 68.5233
7 | 0.9351 | 0.01388 | -0.0567 | 67.3703
7.5 | 0.9774 | 0.01463 | -0.0548 | 66.8079
8 | 1.0189 | 0.01543 | -0.0528 | 66.0337
8.5 | 1.0625 | 0.01617 | -0.0511 | 65.7081
9 | 1.1072 | 0.01687 | -0.0496 | 65.6313
9.5 | 1.147 | 0.01781 | -0.0474 | 64.402
10 | 1.1907 | 0.0186 | -0.0459 | 64.0161
10.5 | 1.2323 | 0.01952 | -0.044 | 63.1301
11 | 1.2708 | 0.02059 | -0.0418 | 61.7193
11.5 | 1.3078 | 0.0218 | -0.0394 | 59.9908
12 | 1.3443 | 0.02308 | -0.0369 | 58.2452
12.5 | 1.3809 | 0.02437 | -0.0346 | 56.6639
13 | 1.418 | 0.0257 | -0.0323 | 55.1751
13.5 | 1.4521 | 0.02723 | -0.0298 | 53.3272
14 | 1.4876 | 0.02874 | -0.0276 | 51.7606
14.5 | 1.5171 | 0.03066 | -0.0247 | 49.4814
15 | 1.5498 | 0.03246 | -0.0224 | 47.7449
15.5 | 1.5793 | 0.03455 | -0.0198 | 45.7106
16 | 1.6102 | 0.03662 | -0.0176 | 43.9705
16.5 | 1.6364 | 0.03909 | -0.0151 | 41.8624
17 | 1.6595 | 0.04191 | -0.0125 | 39.5968
17.5 | 1.6799 | 0.04507 | -0.0101 | 37.2731
18 | 1.6986 | 0.04851 | -0.0079 | 35.0155
18.5 | 1.7123 | 0.05256 | -0.0058 | 32.578
19 | 1.7291 | 0.05653 | -0.0042 | 30.5873
19.5 | 1.742 | 0.061 | -0.0029 | 28.5574
20 | 1.7478 | 0.06644 | -0.0021 | 26.3064

## 111. Re 10M Mach 0.50 (1)
BIGFOIL.COM POLAR EXPORT
NACA67-617
NACA67-617 |  |  |  | Cl Max: | 1.549 | at alpha= | 7 | deg
JavaFoil+Calcfoil stall+Eppler ext transition |  |  |  | L/D Max: | 151.325 | at alpha= | 0 | deg
Re: | 10000000 |  |  | Cd Min: | 0.00435 | at alpha= | -1.5 | deg
Mach: | 0.5 |  |  | Cl=0 at alpha= | -5.3841 | deg
|  |  |  | @ Cl=0.1, Cd= | 0.0065776
|  |  |  | @ Cl=0.4, Cd= | 0.0057328
|  |  |  | @ Cl=0.6, Cd= | 0.0046611
alpha (deg) | Cl | Cd | Cm | Cl/Cd
-20 | -0.827 | 0.15126 | -0.055 | -5.469
-19.5 | -0.799 | 0.14527 | -0.056 | -5.503
-19 | -0.775 | 0.13945 | -0.06 | -5.559
-18.5 | -0.745 | 0.13492 | -0.059 | -5.524
-18 | -0.716 | 0.13019 | -0.058 | -5.498
-17.5 | -0.687 | 0.12484 | -0.058 | -5.501
-17 | -0.659 | 0.11786 | -0.059 | -5.59
-16.5 | -0.632 | 0.11047 | -0.061 | -5.718
-16 | -0.603 | 0.11811 | -0.061 | -5.102
-15.5 | -0.574 | 0.10908 | -0.061 | -5.263
-15 | -0.546 | 0.10265 | -0.062 | -5.319
-14.5 | -0.518 | 0.09521 | -0.064 | -5.444
-14 | -0.491 | 0.08804 | -0.067 | -5.578
-13.5 | -0.464 | 0.08119 | -0.07 | -5.72
-13 | -0.432 | 0.09362 | -0.061 | -4.612
-12.5 | -0.404 | 0.08642 | -0.062 | -4.67
-12 | -0.376 | 0.0772 | -0.065 | -4.87
-11.5 | -0.348 | 0.07112 | -0.068 | -4.895
-11 | -0.318 | 0.07753 | -0.061 | -4.104
-10.5 | -0.29 | 0.07587 | -0.063 | -3.822
-10 | -0.264 | 0.05902 | -0.075 | -4.471
-9.5 | -0.276 | 0.01406 | -0.126 | -19.631
-9 | -0.396 | 0.01056 | -0.131 | -37.553
-8.5 | -0.372 | 0.00971 | -0.133 | -38.3
-8 | -0.328 | 0.00906 | -0.135 | -36.228
-7.5 | -0.274 | 0.00847 | -0.137 | -32.396
-7 | -0.214 | 0.00804 | -0.138 | -26.671
-6.5 | -0.151 | 0.00766 | -0.14 | -19.657
-6 | -0.084 | 0.00728 | -0.142 | -11.581
-5.5 | -0.016 | 0.00698 | -0.144 | -2.298
-5 | 0.053 | 0.00671 | -0.146 | 7.961
-4.5 | 0.124 | 0.00651 | -0.147 | 18.99
-4 | 0.195 | 0.00639 | -0.149 | 30.464
-3.5 | 0.266 | 0.00621 | -0.151 | 42.746
-3 | 0.338 | 0.00606 | -0.153 | 55.878
-2.5 | 0.41 | 0.00568 | -0.154 | 72.15
-2 | 0.481 | 0.00477 | -0.156 | 100.891
-1.5 | 0.553 | 0.00435 | -0.158 | 127.051
-1 | 0.624 | 0.00482 | -0.159 | 129.474
-0.5 | 0.698 | 0.00468 | -0.161 | 149.05
0 | 0.771 | 0.00509 | -0.163 | 151.325
0.5 | 0.84 | 0.00593 | -0.164 | 141.836
1 | 0.91 | 0.00693 | -0.166 | 131.369
1.5 | 0.981 | 0.0074 | -0.167 | 132.537
2 | 1.05 | 0.00843 | -0.169 | 124.668
2.5 | 1.11 | 0.00918 | -0.17 | 120.976
3 | 1.176 | 0.00996 | -0.172 | 118.054
3.5 | 1.24 | 0.01108 | -0.173 | 111.948
4 | 1.303 | 0.01227 | -0.175 | 106.189
4.5 | 1.364 | 0.01319 | -0.176 | 103.365
5 | 1.421 | 0.01392 | -0.177 | 102.12
5.5 | 1.47 | 0.01462 | -0.179 | 100.504
6 | 1.51 | 0.01533 | -0.18 | 98.507
6.5 | 1.539 | 0.01612 | -0.181 | 95.426
7 | 1.549 | 0.01771 | -0.183 | 87.492
7.5 | 1.53 | 0.01883 | -0.184 | 81.277
8 | 1.449 | 0.02039 | -0.185 | 71.058
8.5 | 0.945 | 0.02204 | -0.186 | 42.864
9 | 0.975 | 0.02464 | -0.187 | 39.582
9.5 | 1.005 | 0.02582 | -0.188 | 38.907
10 | 1.042 | 0.02435 | -0.19 | 42.777
10.5 | 1.073 | 0.02612 | -0.191 | 41.069
11 | 1.1 | 0.02923 | -0.191 | 37.636
11.5 | 0.995 | 0.06442 | -0.152 | 15.442
12 | 1.16 | 0.03107 | -0.192 | 37.32

## 112. Re 10M Mach 0.50 (2)
BIGFOIL.COM POLAR EXPORT
NACA67-617
NACA67-617 |  |  |  | Cl Max: | 1.4573 | at alpha= | 13 | deg
XFOIL ncrit=9 |  |  |  | L/D Max: | 250.887 | at alpha= | 1 | deg
Re: | 10000000 |  |  | Cd Min: | 0.16116 | at alpha= | 18 | deg
Mach: | 0.5 |  |  | Cl=0 at alpha= | -5.9618 | deg
|  |  |  | @ Cl=0.1, Cd= | 0.0063324
|  |  |  | @ Cl=0.4, Cd= | 0.00515
|  |  |  | @ Cl=0.6, Cd= | 0.0036768
alpha (deg) | Cl | Cd | Cm | Cl/Cd
-15.5 | -0.1357 | 0.1047 | -0.1944 | -1.2961
-15 | -0.1509 | 0.09471 | -0.1996 | -1.5933
-14.5 | -0.1611 | 0.08563 | -0.2047 | -1.8813
-14 | -0.2088 | 0.07217 | -0.2132 | -2.8932
-13.5 | -0.2357 | 0.06112 | -0.2207 | -3.8563
-13 | -0.2627 | 0.04787 | -0.2305 | -5.4878
-12.5 | -0.2878 | 0.03756 | -0.2385 | -7.6624
-12 | -0.3291 | 0.02964 | -0.2392 | -11.1032
-11.5 | -0.3855 | 0.02299 | -0.2329 | -16.7682
-11 | -0.4187 | 0.01828 | -0.2238 | -22.9048
-10.5 | -0.4354 | 0.01446 | -0.2136 | -30.1107
-10 | -0.4167 | 0.01208 | -0.2056 | -34.495
-9.5 | -0.3781 | 0.01064 | -0.1994 | -35.5357
-9 | -0.329 | 0.0097 | -0.1945 | -33.9175
-8.5 | -0.2775 | 0.00899 | -0.1902 | -30.8676
-8 | -0.2234 | 0.00844 | -0.1865 | -26.4692
-7.5 | -0.1686 | 0.00797 | -0.1832 | -21.1543
-7 | -0.1138 | 0.00758 | -0.1802 | -15.0132
-6.5 | -0.0584 | 0.00724 | -0.1775 | -8.0663
-6 | -0.004 | 0.00694 | -0.1749 | -0.57637
-5.5 | 0.0483 | 0.00663 | -0.172 | 7.2851
-5 | 0.0984 | 0.00634 | -0.1688 | 15.5205
-4.5 | 0.147 | 0.00611 | -0.1654 | 24.0589
-4 | 0.1895 | 0.00589 | -0.1608 | 32.1732
-3.5 | 0.2285 | 0.00577 | -0.1555 | 39.6014
-3 | 0.282 | 0.00559 | -0.1533 | 50.4472
-2.5 | 0.3376 | 0.00542 | -0.1517 | 62.2878
-2 | 0.3919 | 0.0052 | -0.1498 | 75.3654
-1.5 | 0.4437 | 0.00488 | -0.1476 | 90.9221
-1 | 0.4863 | 0.00456 | -0.1432 | 106.6447
-0.5 | 0.5342 | 0.00422 | -0.1402 | 126.5877
0 | 0.597 | 0.00371 | -0.1407 | 160.9164
0.5 | 0.6684 | 0.00292 | -0.1436 | 228.9041
1 | 0.7351 | 0.00293 | -0.1442 | 250.8874
1.5 | 0.7688 | 0.00329 | -0.1376 | 233.6778
2 | 0.7305 | 0.00475 | -0.1162 | 153.7895
2.5 | 0.7293 | 0.00606 | -0.1033 | 120.3465
3 | 0.7267 | 0.00766 | -0.0907 | 94.8695
4 | 0.7286 | 0.01132 | -0.0685 | 64.364
4.5 | 0.7554 | 0.01268 | -0.0624 | 59.5741
5 | 0.788 | 0.01397 | -0.0573 | 56.4066
5.5 | 0.825 | 0.01516 | -0.053 | 54.4195
6 | 0.8655 | 0.01635 | -0.0493 | 52.9358
6.5 | 0.9052 | 0.0176 | -0.0454 | 51.4318
7 | 0.9481 | 0.01882 | -0.042 | 50.3773
7.5 | 0.9929 | 0.02006 | -0.0388 | 49.4965
8 | 1.0443 | 0.02106 | -0.0364 | 49.5869
8.5 | 1.0935 | 0.02224 | -0.0336 | 49.1682
9 | 1.1425 | 0.0235 | -0.0306 | 48.617
9.5 | 1.1928 | 0.02477 | -0.0277 | 48.155
10 | 1.2385 | 0.02634 | -0.0241 | 47.0197
10.5 | 1.2839 | 0.02802 | -0.0203 | 45.8208
11 | 1.3261 | 0.03 | -0.0162 | 44.2033
11.5 | 1.3722 | 0.03191 | -0.0123 | 43.0022
12 | 1.4117 | 0.03436 | -0.0077 | 41.0856
12.5 | 1.4457 | 0.03735 | -0.0025 | 38.7068
13 | 1.4573 | 0.04198 | 0.0038 | 34.7141
13.5 | 1.4407 | 0.04895 | 0.01 | 29.4321
14 | 1.4109 | 0.05766 | 0.0143 | 24.4693
14.5 | 1.3749 | 0.0679 | 0.0158 | 20.2489
15 | 1.3339 | 0.07983 | 0.0142 | 16.7093
15.5 | 1.2925 | 0.09311 | 0.0096 | 13.8814
16 | 1.257 | 0.10675 | 0.0028 | 11.7752
16.5 | 1.2257 | 0.12073 | -0.0055 | 10.1524
17 | 1.1993 | 0.13454 | -0.0145 | 8.9141
17.5 | 1.1771 | 0.14808 | -0.0236 | 7.9491
18 | 1.1585 | 0.16116 | -0.0325 | 7.1885

## 113. Re 12M Mach 0.00 (1)
BIGFOIL.COM POLAR EXPORT
NACA67-617
NACA67-617 |  |  |  | Cl Max: | 1.7 | at alpha= | 12 | deg
JavaFoil+Calcfoil stall+Eppler ext transition |  |  |  | L/D Max: | 130.493 | at alpha= | 1 | deg
Re: | 12000000 |  |  | Cd Min: | 0.00491 | at alpha= | -1 | deg
Mach: | 0 |  |  | Cl=0 at alpha= | -5.3853 | deg
|  |  |  | @ Cl=0.1, Cd= | 0.005721
|  |  |  | @ Cl=0.4, Cd= | 0.0053584
|  |  |  | @ Cl=0.6, Cd= | 0.0050003
alpha (deg) | Cl | Cd | Cm | Cl/Cd
-19 | -0.731 | 0.13883 | -0.049 | -5.265
-18.5 | -0.74 | 0.13181 | -0.05 | -5.611
-18 | -0.746 | 0.12451 | -0.052 | -5.994
-17.5 | -0.752 | 0.1163 | -0.054 | -6.463
-17 | -0.754 | 0.11009 | -0.056 | -6.845
-16.5 | -0.754 | 0.10246 | -0.058 | -7.362
-16 | -0.752 | 0.09479 | -0.061 | -7.936
-15.5 | -0.745 | 0.09027 | -0.062 | -8.251
-15 | -0.743 | 0.07748 | -0.068 | -9.591
-14.5 | -0.746 | 0.06015 | -0.076 | -12.404
-14 | -0.828 | 0.01295 | -0.098 | -63.944
-13.5 | -0.805 | 0.01212 | -0.1 | -66.368
-13 | -0.777 | 0.01125 | -0.101 | -69.042
-12.5 | -0.741 | 0.01065 | -0.103 | -69.576
-12 | -0.702 | 0.01015 | -0.105 | -69.189
-11.5 | -0.661 | 0.00966 | -0.106 | -68.369
-11 | -0.617 | 0.00912 | -0.108 | -67.644
-10.5 | -0.57 | 0.00875 | -0.109 | -65.211
-10 | -0.522 | 0.00834 | -0.111 | -62.522
-9.5 | -0.471 | 0.00808 | -0.113 | -58.268
-9 | -0.418 | 0.00774 | -0.114 | -54.082
-8.5 | -0.364 | 0.00743 | -0.116 | -49.009
-8 | -0.309 | 0.00715 | -0.117 | -43.145
-7.5 | -0.252 | 0.00689 | -0.119 | -36.5
-7 | -0.193 | 0.00669 | -0.121 | -28.914
-6.5 | -0.134 | 0.00643 | -0.122 | -20.918
-6 | -0.075 | 0.00623 | -0.124 | -11.974
-5.5 | -0.014 | 0.006 | -0.125 | -2.355
-5 | 0.047 | 0.00586 | -0.127 | 7.996
-4.5 | 0.108 | 0.0057 | -0.128 | 18.995
-4 | 0.17 | 0.0056 | -0.13 | 30.366
-3.5 | 0.232 | 0.00552 | -0.131 | 41.994
-3 | 0.295 | 0.00548 | -0.133 | 53.852
-2.5 | 0.357 | 0.0054 | -0.135 | 66.092
-2 | 0.419 | 0.00534 | -0.136 | 78.436
-1.5 | 0.481 | 0.00536 | -0.138 | 89.694
-1 | 0.544 | 0.00491 | -0.139 | 110.785
-0.5 | 0.606 | 0.00501 | -0.14 | 121.01
0 | 0.67 | 0.00551 | -0.142 | 121.591
0.5 | 0.731 | 0.00581 | -0.144 | 125.81
1 | 0.793 | 0.00608 | -0.145 | 130.493
1.5 | 0.854 | 0.00666 | -0.146 | 128.153
2 | 0.915 | 0.0071 | -0.148 | 128.816
2.5 | 0.97 | 0.00754 | -0.149 | 128.715
3 | 1.029 | 0.00801 | -0.15 | 128.395
3.5 | 1.087 | 0.00869 | -0.151 | 125.086
4 | 1.144 | 0.00916 | -0.153 | 124.93
4.5 | 1.201 | 0.0101 | -0.154 | 118.88
5 | 1.256 | 0.01057 | -0.155 | 118.806
5.5 | 1.309 | 0.01097 | -0.156 | 119.305
6 | 1.36 | 0.01134 | -0.157 | 119.955
6.5 | 1.408 | 0.01174 | -0.158 | 119.925
7 | 1.454 | 0.0122 | -0.16 | 119.189
7.5 | 1.498 | 0.01263 | -0.161 | 118.575
8 | 1.539 | 0.01338 | -0.162 | 114.999
8.5 | 1.576 | 0.01399 | -0.163 | 112.716
9 | 1.61 | 0.01454 | -0.164 | 110.742
9.5 | 1.638 | 0.01519 | -0.165 | 107.815
10 | 1.66 | 0.0157 | -0.166 | 105.704
10.5 | 1.677 | 0.01637 | -0.167 | 102.453
11 | 1.69 | 0.0171 | -0.168 | 98.848
11.5 | 1.697 | 0.01783 | -0.169 | 95.184
12 | 1.7 | 0.01861 | -0.17 | 91.327
12.5 | 1.697 | 0.01937 | -0.17 | 87.586
13 | 1.69 | 0.02018 | -0.171 | 83.735
13.5 | 1.677 | 0.02118 | -0.172 | 79.198
14 | 1.661 | 0.02211 | -0.173 | 75.133
14.5 | 1.64 | 0.02325 | -0.174 | 70.552
15 | 1.615 | 0.02427 | -0.174 | 66.564
15.5 | 1.587 | 0.02565 | -0.175 | 61.869
16 | 1.555 | 0.02713 | -0.175 | 57.343
16.5 | 1.521 | 0.02873 | -0.176 | 52.944
17 | 1.484 | 0.03068 | -0.176 | 48.361

## 114. Re 12M Mach 0.00 (2)
BIGFOIL.COM POLAR EXPORT
NACA67-617
NACA67-617 |  |  |  | Cl Max: | 1.787 | at alpha= | 20 | deg
XFOIL ncrit=9 |  |  |  | L/D Max: | 178.468 | at alpha= | 0.5 | deg
Re: | 12000000 |  |  | Cd Min: | 0.04835 | at alpha= | 20 | deg
Mach: | 0 |  |  | Cl=0 at alpha= | -5.2245 | deg
|  |  |  | @ Cl=0.1, Cd= | 0.0052734
|  |  |  | @ Cl=0.4, Cd= | 0.0042904
|  |  |  | @ Cl=0.6, Cd= | 0.0035278
alpha (deg) | Cl | Cd | Cm | Cl/Cd
-20 | -1.1504 | 0.02271 | -0.1759 | -50.6561
-19.5 | -1.1343 | 0.02064 | -0.174 | -54.9564
-19 | -1.133 | 0.01803 | -0.1698 | -62.8397
-18.5 | -1.1102 | 0.01667 | -0.1674 | -66.5987
-17.5 | -1.046 | 0.01492 | -0.1639 | -70.1072
-17 | -1.0117 | 0.01418 | -0.1622 | -71.347
-16.5 | -0.9742 | 0.01355 | -0.1608 | -71.8967
-16 | -0.9376 | 0.01295 | -0.1591 | -72.4015
-15.5 | -0.8982 | 0.01244 | -0.1578 | -72.2026
-14.5 | -0.8195 | 0.01141 | -0.1548 | -71.823
-14 | -0.7792 | 0.01089 | -0.1533 | -71.5519
-13.5 | -0.7387 | 0.01038 | -0.1518 | -71.1657
-13 | -0.697 | 0.0099 | -0.1504 | -70.404
-12.5 | -0.6559 | 0.00943 | -0.1489 | -69.5546
-12 | -0.6123 | 0.00906 | -0.1476 | -67.5828
-11.5 | -0.5687 | 0.00871 | -0.1463 | -65.2928
-11 | -0.5251 | 0.00837 | -0.145 | -62.736
-10.5 | -0.4807 | 0.00807 | -0.1437 | -59.5663
-10 | -0.4366 | 0.00779 | -0.1423 | -56.0462
-9.5 | -0.3915 | 0.00753 | -0.1411 | -51.992
-9 | -0.3467 | 0.00724 | -0.1397 | -47.8867
-8.5 | -0.3019 | 0.00695 | -0.1383 | -43.4388
-8 | -0.2583 | 0.00667 | -0.1366 | -38.7256
-7.5 | -0.2183 | 0.00642 | -0.1341 | -34.0031
-7 | -0.1764 | 0.00626 | -0.1319 | -28.1789
-6.5 | -0.1283 | 0.00604 | -0.131 | -21.2417
-6 | -0.079 | 0.00582 | -0.1303 | -13.5739
-5.5 | -0.0286 | 0.00563 | -0.1299 | -5.0799
-5 | 0.0233 | 0.00548 | -0.1298 | 4.2518
-4.5 | 0.0752 | 0.00533 | -0.1296 | 14.1088
-4 | 0.1278 | 0.00521 | -0.1296 | 24.5298
-3.5 | 0.18 | 0.00509 | -0.1295 | 35.3635
-3 | 0.235 | 0.00495 | -0.13 | 47.4747
-2.5 | 0.29 | 0.00477 | -0.1305 | 60.7966
-2 | 0.3422 | 0.00452 | -0.1304 | 75.708
-1.5 | 0.3933 | 0.00432 | -0.1301 | 91.0417
-1 | 0.4477 | 0.00408 | -0.1306 | 109.7304
-0.5 | 0.5006 | 0.00387 | -0.1307 | 129.354
0 | 0.5536 | 0.00354 | -0.131 | 156.3842
0.5 | 0.5943 | 0.00333 | -0.1288 | 178.4685
1 | 0.6041 | 0.00367 | -0.1195 | 164.6049
2 | 0.6452 | 0.00472 | -0.1055 | 136.6949
2.5 | 0.6561 | 0.00557 | -0.0968 | 117.7917
3 | 0.662 | 0.0067 | -0.0874 | 98.806
3.5 | 0.6845 | 0.00759 | -0.0816 | 90.1845
4 | 0.7193 | 0.00824 | -0.0784 | 87.2937
4.5 | 0.7536 | 0.00891 | -0.0751 | 84.5791
5 | 0.7919 | 0.00952 | -0.0726 | 83.1828
5.5 | 0.8283 | 0.01021 | -0.0699 | 81.1263
6 | 0.8645 | 0.01095 | -0.0672 | 78.9498
6.5 | 0.9044 | 0.01159 | -0.0652 | 78.0328
7 | 0.942 | 0.01232 | -0.0629 | 76.461
7.5 | 0.9834 | 0.01295 | -0.0613 | 75.9382
8 | 1.0259 | 0.01353 | -0.0599 | 75.8241
8.5 | 1.0658 | 0.01423 | -0.0582 | 74.8981
9 | 1.1086 | 0.01483 | -0.057 | 74.7539
9.5 | 1.1499 | 0.01551 | -0.0556 | 74.1393
10 | 1.1891 | 0.01626 | -0.054 | 73.1304
10.5 | 1.2285 | 0.01705 | -0.0524 | 72.0528
11 | 1.2693 | 0.01778 | -0.0511 | 71.3892
11.5 | 1.3035 | 0.01884 | -0.0489 | 69.1879
12 | 1.3395 | 0.01983 | -0.0471 | 67.5492
12.5 | 1.3768 | 0.02079 | -0.0455 | 66.2241
13 | 1.4098 | 0.02198 | -0.0434 | 64.1401
13.5 | 1.4453 | 0.02308 | -0.0417 | 62.6213
14 | 1.4796 | 0.02424 | -0.04 | 61.0396
14.5 | 1.5115 | 0.02556 | -0.0381 | 59.1354
15 | 1.5447 | 0.02686 | -0.0364 | 57.5093
15.5 | 1.5725 | 0.0285 | -0.0342 | 55.1754
16 | 1.6044 | 0.02992 | -0.0326 | 53.623
16.5 | 1.6318 | 0.03167 | -0.0306 | 51.5251
17 | 1.6612 | 0.03334 | -0.029 | 49.826
17.5 | 1.6854 | 0.03541 | -0.027 | 47.5967
18 | 1.7122 | 0.03732 | -0.0255 | 45.8789
18.5 | 1.7305 | 0.03998 | -0.0233 | 43.2841
19 | 1.7516 | 0.0425 | -0.0216 | 41.2141
19.5 | 1.7698 | 0.04534 | -0.02 | 39.034
20 | 1.787 | 0.04835 | -0.0185 | 36.9597

## 115. Re 12M Mach 0.10 (1)
BIGFOIL.COM POLAR EXPORT
NACA67-617
NACA67-617 |  |  |  | Cl Max: | 1.69 | at alpha= | 11.5 | deg
JavaFoil+Calcfoil stall+Eppler ext transition |  |  |  | L/D Max: | 130.612 | at alpha= | 1 | deg
Re: | 12000000 |  |  | Cd Min: | 0.00491 | at alpha= | -1 | deg
Mach: | 0.1 |  |  | Cl=0 at alpha= | -5.3853 | deg
|  |  |  | @ Cl=0.1, Cd= | 0.0057432
|  |  |  | @ Cl=0.4, Cd= | 0.0053671
|  |  |  | @ Cl=0.6, Cd= | 0.0050043
alpha (deg) | Cl | Cd | Cm | Cl/Cd
-18.5 | -0.71 | 0.13411 | -0.05 | -5.291
-18 | -0.719 | 0.1275 | -0.051 | -5.643
-17.5 | -0.727 | 0.12036 | -0.053 | -6.04
-17 | -0.732 | 0.11456 | -0.054 | -6.386
-16.5 | -0.735 | 0.10612 | -0.057 | -6.926
-16 | -0.736 | 0.09831 | -0.059 | -7.483
-15.5 | -0.731 | 0.09316 | -0.061 | -7.847
-15 | -0.726 | 0.08477 | -0.064 | -8.569
-14.5 | -0.724 | 0.07239 | -0.071 | -9.997
-14 | -0.724 | 0.05667 | -0.078 | -12.772
-13.5 | -0.8 | 0.01236 | -0.1 | -64.718
-13 | -0.774 | 0.01144 | -0.102 | -67.644
-12.5 | -0.739 | 0.01079 | -0.103 | -68.457
-12 | -0.701 | 0.01032 | -0.105 | -67.955
-11.5 | -0.66 | 0.00976 | -0.107 | -67.668
-11 | -0.617 | 0.00921 | -0.108 | -66.974
-10.5 | -0.571 | 0.00886 | -0.11 | -64.432
-10 | -0.523 | 0.00843 | -0.112 | -62.011
-9.5 | -0.472 | 0.00813 | -0.113 | -58.086
-9 | -0.42 | 0.00778 | -0.115 | -53.978
-8.5 | -0.365 | 0.00749 | -0.116 | -48.781
-8 | -0.31 | 0.00722 | -0.118 | -42.864
-7.5 | -0.253 | 0.00697 | -0.12 | -36.244
-7 | -0.194 | 0.00671 | -0.121 | -28.964
-6.5 | -0.135 | 0.00645 | -0.123 | -20.934
-6 | -0.075 | 0.00624 | -0.124 | -12.008
-5.5 | -0.014 | 0.00604 | -0.126 | -2.351
-5 | 0.047 | 0.00588 | -0.127 | 8.006
-4.5 | 0.109 | 0.00572 | -0.129 | 19.022
-4 | 0.171 | 0.00561 | -0.131 | 30.435
-3.5 | 0.233 | 0.00557 | -0.132 | 41.851
-3 | 0.296 | 0.00549 | -0.134 | 53.936
-2.5 | 0.359 | 0.00542 | -0.135 | 66.2
-2 | 0.421 | 0.00534 | -0.137 | 78.856
-1.5 | 0.484 | 0.00535 | -0.138 | 90.296
-1 | 0.546 | 0.00491 | -0.14 | 111.214
-0.5 | 0.609 | 0.00502 | -0.141 | 121.435
0 | 0.673 | 0.00552 | -0.143 | 121.939
0.5 | 0.735 | 0.00584 | -0.144 | 125.933
1 | 0.797 | 0.0061 | -0.146 | 130.612
1.5 | 0.858 | 0.00668 | -0.147 | 128.379
2 | 0.919 | 0.00714 | -0.148 | 128.717
2.5 | 0.975 | 0.00757 | -0.15 | 128.808
3 | 1.034 | 0.00808 | -0.151 | 127.896
3.5 | 1.092 | 0.00877 | -0.152 | 124.572
4 | 1.15 | 0.00921 | -0.153 | 124.831
4.5 | 1.206 | 0.01016 | -0.154 | 118.673
5 | 1.262 | 0.01064 | -0.156 | 118.636
5.5 | 1.315 | 0.01105 | -0.157 | 118.942
6 | 1.366 | 0.01142 | -0.158 | 119.572
6.5 | 1.414 | 0.01187 | -0.159 | 119.146
7 | 1.46 | 0.01229 | -0.16 | 118.743
7.5 | 1.503 | 0.01275 | -0.161 | 117.924
8 | 1.543 | 0.01359 | -0.163 | 113.563
8.5 | 1.58 | 0.01412 | -0.164 | 111.936
9 | 1.614 | 0.01471 | -0.165 | 109.723
9.5 | 1.639 | 0.01535 | -0.166 | 106.801
10 | 1.66 | 0.0159 | -0.167 | 104.391
10.5 | 1.676 | 0.0166 | -0.168 | 100.959
11 | 1.686 | 0.01731 | -0.169 | 97.351
11.5 | 1.69 | 0.01815 | -0.17 | 93.148
12 | 1.689 | 0.01889 | -0.17 | 89.433
12.5 | 1.683 | 0.01971 | -0.171 | 85.424
13 | 1.672 | 0.02066 | -0.172 | 80.933
13.5 | 1.656 | 0.02162 | -0.173 | 76.574
14 | 1.634 | 0.02273 | -0.174 | 71.876
14.5 | 1.609 | 0.02379 | -0.174 | 67.632
15 | 1.579 | 0.02502 | -0.175 | 63.087
15.5 | 1.545 | 0.02656 | -0.176 | 58.161
16 | 1.508 | 0.02794 | -0.176 | 53.98
16.5 | 1.468 | 0.03011 | -0.176 | 48.75

## 116. Re 12M Mach 0.10 (2)
BIGFOIL.COM POLAR EXPORT
NACA67-617
NACA67-617 |  |  |  | Cl Max: | 1.787 | at alpha= | 20 | deg
XFOIL ncrit=9 |  |  |  | L/D Max: | 182.805 | at alpha= | 0.5 | deg
Re: | 12000000 |  |  | Cd Min: | 0.05038 | at alpha= | 20 | deg
Mach: | 0.1 |  |  | Cl=0 at alpha= | -5.2326 | deg
|  |  |  | @ Cl=0.1, Cd= | 0.0052901
|  |  |  | @ Cl=0.4, Cd= | 0.0043093
|  |  |  | @ Cl=0.6, Cd= | 0.0032982
alpha (deg) | Cl | Cd | Cm | Cl/Cd
-20 | -1.1399 | 0.02459 | -0.1807 | -46.3562
-19.5 | -1.119 | 0.02248 | -0.1796 | -49.7776
-19 | -1.1034 | 0.02041 | -0.1772 | -54.0617
-18.5 | -1.1096 | 0.01746 | -0.172 | -63.551
-18 | -1.0826 | 0.01626 | -0.1696 | -66.5806
-17.5 | -1.0507 | 0.01532 | -0.1676 | -68.5836
-17 | -1.0153 | 0.01455 | -0.1659 | -69.7801
-16.5 | -0.9789 | 0.01384 | -0.1642 | -70.7298
-14.5 | -0.8225 | 0.01162 | -0.1576 | -70.7831
-14 | -0.7815 | 0.01108 | -0.1561 | -70.5325
-13.5 | -0.7413 | 0.01054 | -0.1544 | -70.3321
-13 | -0.6993 | 0.01004 | -0.1528 | -69.6514
-12.5 | -0.6574 | 0.00956 | -0.1512 | -68.7657
-12 | -0.6142 | 0.00916 | -0.1498 | -67.0524
-11.5 | -0.5699 | 0.0088 | -0.1484 | -64.7614
-11 | -0.5263 | 0.00845 | -0.1469 | -62.284
-10.5 | -0.4814 | 0.00814 | -0.1456 | -59.14
-10 | -0.4368 | 0.00785 | -0.1441 | -55.6433
-9.5 | -0.3915 | 0.00758 | -0.1428 | -51.6491
-9 | -0.3457 | 0.0073 | -0.1415 | -47.3562
-8.5 | -0.3005 | 0.007 | -0.1401 | -42.9286
-8 | -0.2562 | 0.00671 | -0.1384 | -38.1818
-7.5 | -0.214 | 0.00644 | -0.1363 | -33.2298
-7 | -0.1754 | 0.00628 | -0.1332 | -27.9299
-6.5 | -0.1273 | 0.00606 | -0.1322 | -21.0066
-6 | -0.078 | 0.00585 | -0.1315 | -13.3333
-5.5 | -0.0277 | 0.00565 | -0.1309 | -4.9027
-5 | 0.0241 | 0.00549 | -0.1307 | 4.3898
-4.5 | 0.0761 | 0.00534 | -0.1305 | 14.2509
-4 | 0.1288 | 0.00523 | -0.1304 | 24.6272
-3.5 | 0.1812 | 0.00511 | -0.1302 | 35.4599
-3 | 0.2365 | 0.00496 | -0.1307 | 47.6815
-2.5 | 0.2916 | 0.00478 | -0.1312 | 61.0042
-2 | 0.3442 | 0.00454 | -0.1311 | 75.815
-1.5 | 0.3953 | 0.00433 | -0.1308 | 91.2933
-1 | 0.4498 | 0.00409 | -0.1312 | 109.9756
-0.5 | 0.5031 | 0.00388 | -0.1313 | 129.6649
0 | 0.5564 | 0.00354 | -0.1317 | 157.1751
0.5 | 0.5996 | 0.00328 | -0.1299 | 182.8049
1 | 0.6075 | 0.00364 | -0.1201 | 166.8956
1.5 | 0.6272 | 0.00413 | -0.1128 | 151.8644
2.5 | 0.658 | 0.00557 | -0.0969 | 118.1329
3 | 0.6637 | 0.00672 | -0.0875 | 98.7649
3.5 | 0.6848 | 0.00765 | -0.0814 | 89.5163
4 | 0.7181 | 0.00834 | -0.0777 | 86.1031
4.5 | 0.7537 | 0.00901 | -0.0746 | 83.6515
5 | 0.7914 | 0.00965 | -0.072 | 82.0104
5.5 | 0.828 | 0.01035 | -0.0692 | 80
6 | 0.8649 | 0.01109 | -0.0666 | 77.9892
6.5 | 0.903 | 0.0118 | -0.0642 | 76.5254
7 | 0.9426 | 0.01249 | -0.0622 | 75.4684
7.5 | 0.9844 | 0.01313 | -0.0606 | 74.9733
8 | 1.0251 | 0.01379 | -0.0588 | 74.3365
8.5 | 1.0672 | 0.01444 | -0.0574 | 73.9058
9 | 1.1105 | 0.01504 | -0.0562 | 73.8364
9.5 | 1.1502 | 0.01581 | -0.0544 | 72.7514
10 | 1.191 | 0.01653 | -0.0529 | 72.0508
10.5 | 1.2312 | 0.01731 | -0.0514 | 71.1265
11 | 1.2703 | 0.01816 | -0.0498 | 69.9504
11.5 | 1.3053 | 0.01922 | -0.0476 | 67.9136
12 | 1.3425 | 0.0202 | -0.0458 | 66.4604
12.5 | 1.3777 | 0.0213 | -0.0438 | 64.6808
13 | 1.4129 | 0.02243 | -0.0419 | 62.9915
13.5 | 1.4497 | 0.02351 | -0.0403 | 61.6631
14 | 1.4818 | 0.02484 | -0.0382 | 59.6538
14.5 | 1.5154 | 0.02613 | -0.0363 | 57.9946
15 | 1.5462 | 0.02763 | -0.0343 | 55.9609
15.5 | 1.5765 | 0.02919 | -0.0322 | 54.0082
16 | 1.608 | 0.03071 | -0.0305 | 52.3608
16.5 | 1.6362 | 0.0325 | -0.0285 | 50.3446
17 | 1.6639 | 0.03437 | -0.0266 | 48.4114
17.5 | 1.6889 | 0.03648 | -0.0246 | 46.2966
18 | 1.712 | 0.03879 | -0.0227 | 44.1351
18.5 | 1.7313 | 0.0415 | -0.0206 | 41.7181
19 | 1.7533 | 0.04408 | -0.019 | 39.7754
19.5 | 1.7702 | 0.04716 | -0.0172 | 37.536
20 | 1.787 | 0.05038 | -0.0158 | 35.4704

## 117. Re 12M Mach 0.25 (1)
BIGFOIL.COM POLAR EXPORT
NACA67-617
NACA67-617 |  |  |  | Cl Max: | 1.649 | at alpha= | 10 | deg
JavaFoil+Calcfoil stall+Eppler ext transition |  |  |  | L/D Max: | 130.609 | at alpha= | 1 | deg
Re: | 12000000 |  |  | Cd Min: | 0.00495 | at alpha= | -1 | deg
Mach: | 0.25 |  |  | Cl=0 at alpha= | -5.381 | deg
|  |  |  | @ Cl=0.1, Cd= | 0.0058662
|  |  |  | @ Cl=0.4, Cd= | 0.005325
|  |  |  | @ Cl=0.6, Cd= | 0.005346
alpha (deg) | Cl | Cd | Cm | Cl/Cd
-18.5 | -0.444 | 0.15623 | -0.046 | -2.84
-18 | -0.485 | 0.14871 | -0.046 | -3.262
-17.5 | -0.523 | 0.13761 | -0.048 | -3.799
-17 | -0.556 | 0.12717 | -0.05 | -4.374
-16.5 | -0.584 | 0.12053 | -0.051 | -4.847
-16 | -0.608 | 0.11206 | -0.054 | -5.426
-15.5 | -0.626 | 0.10564 | -0.055 | -5.922
-15 | -0.638 | 0.09782 | -0.058 | -6.527
-14.5 | -0.645 | 0.09118 | -0.06 | -7.078
-14 | -0.646 | 0.08556 | -0.062 | -7.546
-13.5 | -0.756 | 0.01434 | -0.102 | -52.716
-13 | -0.744 | 0.01284 | -0.104 | -57.978
-12.5 | -0.718 | 0.01205 | -0.106 | -59.633
-12 | -0.689 | 0.01114 | -0.108 | -61.836
-11.5 | -0.654 | 0.01047 | -0.109 | -62.431
-11 | -0.615 | 0.00983 | -0.111 | -62.608
-10.5 | -0.572 | 0.00934 | -0.113 | -61.309
-10 | -0.527 | 0.00883 | -0.115 | -59.621
-9.5 | -0.477 | 0.00843 | -0.116 | -56.621
-9 | -0.426 | 0.00807 | -0.118 | -52.775
-8.5 | -0.372 | 0.00774 | -0.12 | -48.014
-8 | -0.316 | 0.00743 | -0.121 | -42.477
-7.5 | -0.258 | 0.00718 | -0.123 | -35.91
-7 | -0.199 | 0.00688 | -0.124 | -28.881
-6.5 | -0.138 | 0.00659 | -0.126 | -20.961
-6 | -0.077 | 0.00639 | -0.128 | -12.013
-5.5 | -0.015 | 0.00614 | -0.129 | -2.368
-5 | 0.048 | 0.00598 | -0.131 | 8.076
-4.5 | 0.112 | 0.00584 | -0.132 | 19.117
-4 | 0.175 | 0.00571 | -0.134 | 30.679
-3.5 | 0.239 | 0.00563 | -0.136 | 42.436
-3 | 0.304 | 0.00556 | -0.137 | 54.731
-2.5 | 0.368 | 0.00524 | -0.139 | 70.263
-2 | 0.432 | 0.00541 | -0.14 | 79.877
-1.5 | 0.496 | 0.00543 | -0.142 | 91.353
-1 | 0.561 | 0.00495 | -0.143 | 113.177
-0.5 | 0.626 | 0.00561 | -0.145 | 111.493
0 | 0.691 | 0.00588 | -0.146 | 117.619
0.5 | 0.755 | 0.00589 | -0.148 | 128.171
1 | 0.818 | 0.00626 | -0.15 | 130.609
1.5 | 0.881 | 0.00691 | -0.151 | 127.537
2 | 0.944 | 0.00739 | -0.152 | 127.793
2.5 | 1 | 0.00786 | -0.153 | 127.235
3 | 1.06 | 0.00839 | -0.155 | 126.428
3.5 | 1.12 | 0.00912 | -0.156 | 122.848
4 | 1.179 | 0.00961 | -0.157 | 122.683
4.5 | 1.237 | 0.0106 | -0.159 | 116.651
5 | 1.293 | 0.01111 | -0.16 | 116.409
5.5 | 1.346 | 0.01153 | -0.161 | 116.779
6 | 1.396 | 0.01196 | -0.162 | 116.784
6.5 | 1.444 | 0.01242 | -0.163 | 116.271
7 | 1.488 | 0.0129 | -0.165 | 115.349
7.5 | 1.529 | 0.0138 | -0.166 | 110.771
8 | 1.565 | 0.01441 | -0.167 | 108.646
8.5 | 1.597 | 0.01506 | -0.168 | 106.022
9 | 1.624 | 0.01573 | -0.169 | 103.198
9.5 | 1.64 | 0.01637 | -0.17 | 100.234
10 | 1.649 | 0.01711 | -0.171 | 96.347
10.5 | 1.649 | 0.01791 | -0.172 | 92.095
11 | 1.641 | 0.0188 | -0.173 | 87.294
11.5 | 1.623 | 0.02047 | -0.174 | 79.306
12 | 1.598 | 0.0209 | -0.175 | 76.464
12.5 | 1.563 | 0.02191 | -0.176 | 71.333
13 | 1.519 | 0.02321 | -0.176 | 65.44
13.5 | 1.465 | 0.02488 | -0.177 | 58.899
14 | 1.404 | 0.02652 | -0.178 | 52.936
14.5 | 1.333 | 0.02884 | -0.178 | 46.228
15 | 1.255 | 0.03157 | -0.178 | 39.744

## 118. Re 12M Mach 0.25 (2)
BIGFOIL.COM POLAR EXPORT
NACA67-617
NACA67-617 |  |  |  | Cl Max: | 1.7759 | at alpha= | 20 | deg
XFOIL ncrit=9 |  |  |  | L/D Max: | 199.327 | at alpha= | 0.5 | deg
Re: | 12000000 |  |  | Cd Min: | 0.06359 | at alpha= | 20 | deg
Mach: | 0.25 |  |  | Cl=0 at alpha= | -5.2849 | deg
|  |  |  | @ Cl=0.1, Cd= | 0.0053847
|  |  |  | @ Cl=0.4, Cd= | 0.0044068
|  |  |  | @ Cl=0.6, Cd= | 0.0033067
alpha (deg) | Cl | Cd | Cm | Cl/Cd
-19.5 | -1.0542 | 0.03551 | -0.1979 | -29.6874
-19 | -1.0448 | 0.03031 | -0.2006 | -34.4705
-18.5 | -1.0477 | 0.02571 | -0.1997 | -40.7507
-17.5 | -1.0148 | 0.0208 | -0.1943 | -48.7885
-17 | -0.9968 | 0.01874 | -0.1906 | -53.191
-16.5 | -0.9964 | 0.01606 | -0.1847 | -62.0423
-16 | -0.963 | 0.01497 | -0.1814 | -64.3287
-15.5 | -0.9237 | 0.01419 | -0.1787 | -65.0951
-15 | -0.8833 | 0.01342 | -0.1761 | -65.8197
-14.5 | -0.8397 | 0.01282 | -0.1738 | -65.4992
-14 | -0.7972 | 0.01213 | -0.1714 | -65.7214
-13.5 | -0.754 | 0.01153 | -0.1691 | -65.3946
-13 | -0.7115 | 0.01086 | -0.1666 | -65.5157
-12.5 | -0.6686 | 0.01027 | -0.1641 | -65.1022
-12 | -0.6233 | 0.00979 | -0.162 | -63.667
-11.5 | -0.5775 | 0.00935 | -0.16 | -61.7647
-11 | -0.5323 | 0.00892 | -0.1579 | -59.6749
-10.5 | -0.4857 | 0.00855 | -0.156 | -56.807
-10 | -0.4392 | 0.0082 | -0.1541 | -53.561
-9.5 | -0.3911 | 0.00788 | -0.1525 | -49.632
-9 | -0.3426 | 0.00758 | -0.151 | -45.1979
-8.5 | -0.2948 | 0.00726 | -0.1494 | -40.6061
-8 | -0.2473 | 0.00695 | -0.1477 | -35.5827
-7.5 | -0.2008 | 0.00664 | -0.1459 | -30.241
-7 | -0.1545 | 0.00639 | -0.144 | -24.1784
-6.5 | -0.1118 | 0.00616 | -0.1413 | -18.1494
-6 | -0.0714 | 0.00597 | -0.1381 | -11.9598
-5.5 | -0.0219 | 0.00576 | -0.1368 | -3.8021
-5 | 0.029 | 0.00558 | -0.1359 | 5.1971
-4.5 | 0.0816 | 0.00543 | -0.1353 | 15.0276
-4 | 0.1344 | 0.0053 | -0.1348 | 25.3585
-3.5 | 0.1882 | 0.00518 | -0.1345 | 36.332
-3 | 0.2446 | 0.00503 | -0.1348 | 48.6282
-2.5 | 0.3006 | 0.00485 | -0.1351 | 61.9794
-2 | 0.3545 | 0.00461 | -0.1349 | 76.898
-1.5 | 0.406 | 0.00438 | -0.1342 | 92.6941
-1 | 0.461 | 0.00414 | -0.1344 | 111.3527
-0.5 | 0.5161 | 0.0039 | -0.1346 | 132.3333
0 | 0.5703 | 0.00356 | -0.1347 | 160.1966
0.5 | 0.6219 | 0.00312 | -0.1345 | 199.3269
1 | 0.6265 | 0.00349 | -0.1236 | 179.5129
1.5 | 0.6364 | 0.00414 | -0.1138 | 153.7198
2 | 0.6572 | 0.00474 | -0.1065 | 138.6498
2.5 | 0.6691 | 0.00562 | -0.0977 | 119.0569
3 | 0.6666 | 0.007 | -0.0864 | 95.2286
3.5 | 0.6846 | 0.00808 | -0.0794 | 84.7277
4 | 0.7155 | 0.00891 | -0.075 | 80.303
5 | 0.7897 | 0.01036 | -0.0689 | 76.2259
5.5 | 0.8264 | 0.01115 | -0.0658 | 74.1166
6 | 0.864 | 0.01197 | -0.0629 | 72.1805
6.5 | 0.9031 | 0.01277 | -0.0604 | 70.7204
7 | 0.9436 | 0.01353 | -0.0581 | 69.7413
7.5 | 0.9867 | 0.01424 | -0.0563 | 69.2907
8 | 1.0293 | 0.01498 | -0.0544 | 68.7116
8.5 | 1.073 | 0.0157 | -0.0528 | 68.3439
9 | 1.1174 | 0.0164 | -0.0512 | 68.1341
9.5 | 1.1593 | 0.01724 | -0.0493 | 67.2448
10 | 1.201 | 0.0181 | -0.0474 | 66.3536
10.5 | 1.2434 | 0.01898 | -0.0456 | 65.5111
11 | 1.2813 | 0.02007 | -0.0432 | 63.8416
11.5 | 1.3172 | 0.0213 | -0.0406 | 61.8404
12 | 1.3572 | 0.02239 | -0.0386 | 60.6163
12.5 | 1.3918 | 0.02378 | -0.036 | 58.5282
13 | 1.4304 | 0.02499 | -0.0339 | 57.2389
13.5 | 1.4664 | 0.0264 | -0.0315 | 55.5455
14 | 1.4994 | 0.02803 | -0.0289 | 53.4927
14.5 | 1.5327 | 0.0297 | -0.0264 | 51.6061
15 | 1.5647 | 0.0315 | -0.0239 | 49.673
15.5 | 1.5966 | 0.03338 | -0.0215 | 47.831
16 | 1.626 | 0.03551 | -0.019 | 45.7899
16.5 | 1.6524 | 0.03793 | -0.0164 | 43.5645
17 | 1.6762 | 0.04065 | -0.0138 | 41.2349
17.5 | 1.6973 | 0.0437 | -0.0112 | 38.8398
18 | 1.7192 | 0.04681 | -0.009 | 36.7272
18.5 | 1.7375 | 0.05035 | -0.0069 | 34.5084
19 | 1.7547 | 0.05418 | -0.0052 | 32.3865
19.5 | 1.7669 | 0.05866 | -0.0036 | 30.121
20 | 1.7759 | 0.06359 | -0.0025 | 27.9273

## 119. Re 12M Mach 0.50 (1)
BIGFOIL.COM POLAR EXPORT
NACA67-617
NACA67-617 |  |  |  | Cl Max: | 1.55 | at alpha= | 7 | deg
JavaFoil+Calcfoil stall+Eppler ext transition |  |  |  | L/D Max: | 128.07 | at alpha= | 1 | deg
Re: | 12000000 |  |  | Cd Min: | 0.00491 | at alpha= | -2 | deg
Mach: | 0.5 |  |  | Cl=0 at alpha= | -5.3841 | deg
|  |  |  | @ Cl=0.1, Cd= | 0.0063776
|  |  |  | @ Cl=0.4, Cd= | 0.0057437
|  |  |  | @ Cl=0.6, Cd= | 0.0056299
alpha (deg) | Cl | Cd | Cm | Cl/Cd
-20 | -0.828 | 0.15515 | -0.056 | -5.339
-19.5 | -0.8 | 0.15221 | -0.056 | -5.255
-19 | -0.776 | 0.13608 | -0.061 | -5.705
-18.5 | -0.747 | 0.13204 | -0.06 | -5.656
-18 | -0.716 | 0.12739 | -0.059 | -5.624
-17.5 | -0.688 | 0.12286 | -0.059 | -5.598
-17 | -0.66 | 0.11512 | -0.06 | -5.732
-16.5 | -0.633 | 0.10777 | -0.063 | -5.872
-16 | -0.603 | 0.11501 | -0.061 | -5.242
-15.5 | -0.575 | 0.10824 | -0.062 | -5.309
-15 | -0.547 | 0.10105 | -0.063 | -5.409
-14.5 | -0.52 | 0.09309 | -0.066 | -5.582
-14 | -0.493 | 0.08478 | -0.07 | -5.818
-13.5 | -0.467 | 0.0769 | -0.075 | -6.079
-13 | -0.432 | 0.09247 | -0.062 | -4.67
-12.5 | -0.404 | 0.08509 | -0.062 | -4.744
-12 | -0.376 | 0.07543 | -0.067 | -4.989
-11.5 | -0.349 | 0.07 | -0.069 | -4.98
-11 | -0.318 | 0.07737 | -0.062 | -4.114
-10.5 | -0.29 | 0.07422 | -0.063 | -3.908
-10 | -0.264 | 0.05795 | -0.076 | -4.562
-9.5 | -0.279 | 0.0122 | -0.127 | -22.859
-9 | -0.397 | 0.01025 | -0.131 | -38.707
-8.5 | -0.372 | 0.00943 | -0.133 | -39.492
-8 | -0.328 | 0.00878 | -0.135 | -37.371
-7.5 | -0.274 | 0.00823 | -0.137 | -33.332
-7 | -0.215 | 0.00779 | -0.138 | -27.536
-6.5 | -0.151 | 0.00743 | -0.14 | -20.28
-6 | -0.084 | 0.00708 | -0.142 | -11.917
-5.5 | -0.016 | 0.00679 | -0.144 | -2.365
-5 | 0.053 | 0.00651 | -0.146 | 8.204
-4.5 | 0.124 | 0.00631 | -0.147 | 19.631
-4 | 0.195 | 0.00619 | -0.149 | 31.457
-3.5 | 0.266 | 0.00606 | -0.151 | 43.88
-3 | 0.339 | 0.00601 | -0.153 | 56.379
-2.5 | 0.41 | 0.0057 | -0.154 | 71.899
-2 | 0.481 | 0.00491 | -0.156 | 97.991
-1.5 | 0.553 | 0.00561 | -0.157 | 98.565
-1 | 0.624 | 0.00564 | -0.159 | 110.576
-0.5 | 0.696 | 0.00612 | -0.16 | 113.796
0 | 0.77 | 0.00633 | -0.162 | 121.652
0.5 | 0.84 | 0.00673 | -0.164 | 124.855
1 | 0.911 | 0.00711 | -0.166 | 128.07
1.5 | 0.981 | 0.00799 | -0.167 | 122.807
2 | 1.051 | 0.00861 | -0.169 | 122.084
2.5 | 1.111 | 0.00927 | -0.17 | 119.799
3 | 1.177 | 0.00994 | -0.172 | 118.374
3.5 | 1.241 | 0.01081 | -0.173 | 114.812
4 | 1.304 | 0.01215 | -0.175 | 107.278
4.5 | 1.365 | 0.01285 | -0.176 | 106.228
5 | 1.422 | 0.01351 | -0.178 | 105.254
5.5 | 1.471 | 0.0142 | -0.179 | 103.594
6 | 1.511 | 0.01488 | -0.18 | 101.522
6.5 | 1.539 | 0.01565 | -0.182 | 98.337
7 | 1.55 | 0.01716 | -0.183 | 90.319
7.5 | 1.531 | 0.01828 | -0.184 | 83.774
8 | 1.45 | 0.01979 | -0.185 | 73.276
8.5 | 0.945 | 0.02135 | -0.186 | 44.28
9 | 0.976 | 0.02392 | -0.187 | 40.803
9.5 | 1.007 | 0.02474 | -0.188 | 40.705
10 | 1.042 | 0.02357 | -0.19 | 44.229
10.5 | 1.074 | 0.02535 | -0.191 | 42.344
11 | 1.102 | 0.0281 | -0.191 | 39.237
11.5 | 1.123 | 0.03271 | -0.19 | 34.32
12 | 1.165 | 0.02955 | -0.193 | 39.427

## 120. Re 12M Mach 0.50 (2)
BIGFOIL.COM POLAR EXPORT
NACA67-617
NACA67-617 |  |  |  | Cl Max: | 1.4737 | at alpha= | 13 | deg
XFOIL ncrit=9 |  |  |  | L/D Max: | 253.806 | at alpha= | 1 | deg
Re: | 12000000 |  |  | Cd Min: | 0.15986 | at alpha= | 18 | deg
Mach: | 0.5 |  |  | Cl=0 at alpha= | -5.9237 | deg
|  |  |  | @ Cl=0.1, Cd= | 0.0060967
|  |  |  | @ Cl=0.4, Cd= | 0.0049854
|  |  |  | @ Cl=0.6, Cd= | 0.0038071
alpha (deg) | Cl | Cd | Cm | Cl/Cd
-15.5 | -0.1757 | 0.10014 | -0.1955 | -1.7545
-15 | -0.1948 | 0.08989 | -0.2013 | -2.1671
-14.5 | -0.203 | 0.08121 | -0.2065 | -2.4997
-14 | -0.2447 | 0.06847 | -0.2151 | -3.5738
-13.5 | -0.265 | 0.05768 | -0.2227 | -4.5943
-13 | -0.2838 | 0.04529 | -0.2327 | -6.2663
-12.5 | -0.3072 | 0.03575 | -0.2397 | -8.593
-12 | -0.3481 | 0.02825 | -0.2394 | -12.3221
-11.5 | -0.4036 | 0.02191 | -0.2324 | -18.4208
-11 | -0.4364 | 0.01739 | -0.2227 | -25.0949
-10.5 | -0.4487 | 0.0137 | -0.2126 | -32.7518
-10 | -0.4243 | 0.01153 | -0.205 | -36.7997
-9.5 | -0.3809 | 0.01028 | -0.1993 | -37.0525
-9 | -0.3313 | 0.00939 | -0.1945 | -35.2822
-8.5 | -0.2793 | 0.00871 | -0.1902 | -32.0666
-8 | -0.2249 | 0.00816 | -0.1866 | -27.5613
-7.5 | -0.1711 | 0.00768 | -0.1831 | -22.2786
-7 | -0.1164 | 0.0073 | -0.18 | -15.9452
-6.5 | -0.0615 | 0.00698 | -0.1772 | -8.8109
-6 | -0.008 | 0.00669 | -0.1743 | -1.1958
-5.5 | 0.0444 | 0.00641 | -0.1714 | 6.9267
-5 | 0.0934 | 0.00613 | -0.168 | 15.2365
-4.5 | 0.141 | 0.00589 | -0.1644 | 23.9389
-4 | 0.1831 | 0.00567 | -0.1596 | 32.2928
-3.5 | 0.2284 | 0.00551 | -0.1556 | 41.4519
-3 | 0.2839 | 0.00535 | -0.1539 | 53.0654
-2.5 | 0.3409 | 0.00519 | -0.1525 | 65.684
-2 | 0.3974 | 0.005 | -0.1511 | 79.48
-1.5 | 0.4472 | 0.00472 | -0.1483 | 94.7458
-1 | 0.4884 | 0.00446 | -0.1436 | 109.5067
-0.5 | 0.5459 | 0.00413 | -0.1427 | 132.1792
0 | 0.5987 | 0.00382 | -0.1407 | 156.7277
0.5 | 0.668 | 0.00313 | -0.143 | 213.4185
1 | 0.7335 | 0.00289 | -0.1439 | 253.8062
1.5 | 0.7223 | 0.00379 | -0.1278 | 190.5805
2 | 0.6911 | 0.00536 | -0.1084 | 128.9366
2.5 | 0.7002 | 0.00659 | -0.0978 | 106.2519
3 | 0.706 | 0.00807 | -0.087 | 87.4845
3.5 | 0.7107 | 0.00977 | -0.0764 | 72.7431
4 | 0.7237 | 0.01141 | -0.0677 | 63.4268
4.5 | 0.7536 | 0.01268 | -0.0621 | 59.4322
5 | 0.7897 | 0.01386 | -0.0576 | 56.9769
5.5 | 0.8298 | 0.01496 | -0.0538 | 55.4679
6 | 0.873 | 0.01603 | -0.0504 | 54.4604
6.5 | 0.9111 | 0.01735 | -0.0463 | 52.513
7 | 0.9571 | 0.01843 | -0.0433 | 51.9316
7.5 | 1.0042 | 0.01957 | -0.0404 | 51.3132
8 | 1.0546 | 0.02062 | -0.0378 | 51.1445
8.5 | 1.1067 | 0.02165 | -0.0353 | 51.1178
9 | 1.154 | 0.02297 | -0.032 | 50.2394
9.5 | 1.2054 | 0.02418 | -0.0291 | 49.8511
10 | 1.2529 | 0.02565 | -0.0256 | 48.846
10.5 | 1.2959 | 0.02742 | -0.0216 | 47.2611
11 | 1.3409 | 0.02924 | -0.0176 | 45.8584
11.5 | 1.386 | 0.03119 | -0.0134 | 44.4373
12 | 1.4257 | 0.03358 | -0.0087 | 42.4568
12.5 | 1.4625 | 0.03638 | -0.0035 | 40.2007
13 | 1.4737 | 0.04098 | 0.0031 | 35.9614
13.5 | 1.4559 | 0.04792 | 0.0096 | 30.3819
14 | 1.4246 | 0.0566 | 0.0142 | 25.1696
14.5 | 1.3853 | 0.06701 | 0.0159 | 20.673
15 | 1.3444 | 0.07884 | 0.0146 | 17.0523
15.5 | 1.3026 | 0.09207 | 0.0101 | 14.1479
16 | 1.2674 | 0.10561 | 0.0035 | 12.0008
16.5 | 1.2362 | 0.11955 | -0.0047 | 10.3404
17 | 1.2098 | 0.13331 | -0.0137 | 9.0751
17.5 | 1.1878 | 0.1468 | -0.0227 | 8.0913
18 | 1.1693 | 0.15986 | -0.0316 | 7.3145

## 121. Re 14M Mach 0.00 (1)
BIGFOIL.COM POLAR EXPORT
NACA67-617
NACA67-617 |  |  |  | Cl Max: | 1.701 | at alpha= | 12 | deg
JavaFoil+Calcfoil stall+Eppler ext transition |  |  |  | L/D Max: | 127.585 | at alpha= | 2.5 | deg
Re: | 14000000 |  |  | Cd Min: | 0.00527 | at alpha= | -0.5 | deg
Mach: | 0 |  |  | Cl=0 at alpha= | -5.3853 | deg
|  |  |  | @ Cl=0.1, Cd= | 0.0056644
|  |  |  | @ Cl=0.4, Cd= | 0.0057732
|  |  |  | @ Cl=0.6, Cd= | 0.0052961
alpha (deg) | Cl | Cd | Cm | Cl/Cd
-19 | -0.731 | 0.13709 | -0.049 | -5.336
-18.5 | -0.741 | 0.129 | -0.052 | -5.744
-18 | -0.747 | 0.12315 | -0.052 | -6.065
-17.5 | -0.752 | 0.1159 | -0.054 | -6.487
-17 | -0.755 | 0.1077 | -0.057 | -7.013
-16.5 | -0.755 | 0.10171 | -0.059 | -7.419
-16 | -0.753 | 0.09346 | -0.062 | -8.062
-15.5 | -0.747 | 0.08831 | -0.063 | -8.453
-15 | -0.746 | 0.07462 | -0.07 | -9.999
-14.5 | -0.75 | 0.05755 | -0.077 | -13.024
-14 | -0.811 | 0.01787 | -0.095 | -45.387
-13.5 | -0.805 | 0.01173 | -0.1 | -68.654
-13 | -0.777 | 0.01091 | -0.101 | -71.202
-12.5 | -0.741 | 0.01034 | -0.103 | -71.668
-12 | -0.702 | 0.00991 | -0.105 | -70.902
-11.5 | -0.661 | 0.00938 | -0.106 | -70.451
-11 | -0.617 | 0.0089 | -0.108 | -69.305
-10.5 | -0.571 | 0.0085 | -0.11 | -67.117
-10 | -0.522 | 0.00817 | -0.111 | -63.902
-9.5 | -0.471 | 0.00787 | -0.113 | -59.87
-9 | -0.419 | 0.00754 | -0.114 | -55.558
-8.5 | -0.364 | 0.00727 | -0.116 | -50.117
-8 | -0.309 | 0.007 | -0.118 | -44.113
-7.5 | -0.252 | 0.00676 | -0.119 | -37.23
-7 | -0.194 | 0.00652 | -0.121 | -29.69
-6.5 | -0.135 | 0.0063 | -0.122 | -21.349
-6 | -0.075 | 0.00608 | -0.124 | -12.285
-5.5 | -0.014 | 0.00588 | -0.125 | -2.403
-5 | 0.047 | 0.00576 | -0.127 | 8.149
-4.5 | 0.108 | 0.00565 | -0.128 | 19.164
-4 | 0.17 | 0.00556 | -0.13 | 30.595
-3.5 | 0.232 | 0.00572 | -0.132 | 40.532
-3 | 0.295 | 0.00583 | -0.133 | 50.564
-2.5 | 0.357 | 0.00569 | -0.135 | 62.792
-2 | 0.419 | 0.00581 | -0.136 | 72.121
-1.5 | 0.481 | 0.00616 | -0.138 | 78.087
-1 | 0.544 | 0.00554 | -0.139 | 98.101
-0.5 | 0.606 | 0.00527 | -0.14 | 115.086
0 | 0.67 | 0.00628 | -0.142 | 106.693
0.5 | 0.732 | 0.00605 | -0.143 | 120.825
1 | 0.793 | 0.0065 | -0.145 | 121.951
1.5 | 0.854 | 0.00689 | -0.146 | 124.06
2 | 0.915 | 0.00719 | -0.148 | 127.387
2.5 | 0.97 | 0.00761 | -0.149 | 127.585
3 | 1.029 | 0.00811 | -0.15 | 126.934
3.5 | 1.087 | 0.00862 | -0.151 | 126.116
4 | 1.145 | 0.00899 | -0.153 | 127.391
4.5 | 1.201 | 0.00988 | -0.154 | 121.65
5 | 1.257 | 0.01032 | -0.155 | 121.757
5.5 | 1.31 | 0.01071 | -0.156 | 122.269
6 | 1.36 | 0.01106 | -0.157 | 123.03
6.5 | 1.409 | 0.01146 | -0.159 | 122.982
7 | 1.455 | 0.01191 | -0.16 | 122.242
7.5 | 1.499 | 0.0123 | -0.161 | 121.839
8 | 1.54 | 0.01311 | -0.162 | 117.457
8.5 | 1.577 | 0.01359 | -0.163 | 116.018
9 | 1.611 | 0.01417 | -0.164 | 113.739
9.5 | 1.639 | 0.01478 | -0.165 | 110.906
10 | 1.661 | 0.01529 | -0.166 | 108.634
10.5 | 1.678 | 0.01594 | -0.167 | 105.313
11 | 1.691 | 0.01664 | -0.168 | 101.63
11.5 | 1.698 | 0.01741 | -0.169 | 97.524
12 | 1.701 | 0.01811 | -0.17 | 93.924
12.5 | 1.698 | 0.01896 | -0.171 | 89.551
13 | 1.691 | 0.01962 | -0.171 | 86.183
13.5 | 1.678 | 0.02058 | -0.172 | 81.557
14 | 1.662 | 0.02159 | -0.173 | 76.967
14.5 | 1.641 | 0.02277 | -0.174 | 72.049
15 | 1.616 | 0.02383 | -0.174 | 67.834
15.5 | 1.588 | 0.02507 | -0.175 | 63.336
16 | 1.557 | 0.02641 | -0.176 | 58.96
16.5 | 1.522 | 0.02812 | -0.176 | 54.127
17 | 1.485 | 0.02973 | -0.176 | 49.974

## 122. Re 14M Mach 0.00 (2)
BIGFOIL.COM POLAR EXPORT
NACA67-617
NACA67-617 |  |  |  | Cl Max: | 1.8037 | at alpha= | 20 | deg
XFOIL ncrit=9 |  |  |  | L/D Max: | 142.62 | at alpha= | 0.5 | deg
Re: | 14000000 |  |  | Cd Min: | 0.04685 | at alpha= | 20 | deg
Mach: | 0 |  |  | Cl=0 at alpha= | -5.2144 | deg
|  |  |  | @ Cl=0.1, Cd= | 0.0051408
|  |  |  | @ Cl=0.4, Cd= | 0.0042293
|  |  |  | @ Cl=0.6, Cd= | 0.0044078
alpha (deg) | Cl | Cd | Cm | Cl/Cd
-19.5 | -1.1335 | 0.02055 | -0.1743 | -55.1582
-19 | -1.1159 | 0.01878 | -0.1719 | -59.4196
-18 | -1.0878 | 0.01525 | -0.1647 | -71.3311
-17.5 | -1.0549 | 0.01441 | -0.163 | -73.2061
-17 | -1.0202 | 0.01369 | -0.1613 | -74.5215
-16.5 | -0.9834 | 0.01308 | -0.1597 | -75.1835
-16 | -0.9462 | 0.0125 | -0.1581 | -75.696
-15.5 | -0.9069 | 0.01199 | -0.1566 | -75.638
-15 | -0.8681 | 0.01144 | -0.1551 | -75.8829
-14.5 | -0.8256 | 0.01101 | -0.154 | -74.9864
-14 | -0.7851 | 0.01053 | -0.1526 | -74.5584
-13.5 | -0.7425 | 0.01011 | -0.1514 | -73.4421
-13 | -0.7013 | 0.00964 | -0.1499 | -72.749
-12.5 | -0.6603 | 0.00919 | -0.1483 | -71.8498
-12 | -0.617 | 0.00882 | -0.147 | -69.9546
-11.5 | -0.5739 | 0.00848 | -0.1455 | -67.6769
-11 | -0.5304 | 0.00813 | -0.1441 | -65.2399
-10.5 | -0.4864 | 0.00784 | -0.1428 | -62.0408
-10 | -0.4411 | 0.00755 | -0.1416 | -58.4238
-9.5 | -0.3953 | 0.00728 | -0.1405 | -54.2995
-9 | -0.3494 | 0.00702 | -0.1394 | -49.7721
-8.5 | -0.3048 | 0.00674 | -0.1379 | -45.2226
-8 | -0.2616 | 0.00647 | -0.1361 | -40.4328
-7.5 | -0.2254 | 0.00625 | -0.1327 | -36.064
-7 | -0.1784 | 0.00607 | -0.1316 | -29.3904
-6.5 | -0.1293 | 0.00587 | -0.1309 | -22.0273
-6 | -0.0797 | 0.00567 | -0.1303 | -14.0564
-5.5 | -0.0293 | 0.00549 | -0.1298 | -5.337
-5 | 0.022 | 0.00533 | -0.1296 | 4.1276
-4.5 | 0.0739 | 0.0052 | -0.1294 | 14.2115
-4 | 0.1268 | 0.00508 | -0.1294 | 24.9606
-3.5 | 0.1821 | 0.00493 | -0.13 | 36.9371
-3 | 0.2378 | 0.00479 | -0.1306 | 49.6451
-2.5 | 0.2915 | 0.00464 | -0.1309 | 62.8233
-2 | 0.3427 | 0.00446 | -0.1305 | 76.8386
-1.5 | 0.3969 | 0.00424 | -0.1309 | 93.6085
-1 | 0.449 | 0.00406 | -0.1308 | 110.5911
-0.5 | 0.5026 | 0.00388 | -0.1311 | 129.5361
0.5 | 0.5662 | 0.00397 | -0.1223 | 142.6196
1 | 0.5723 | 0.00432 | -0.1122 | 132.4769
1.5 | 0.607 | 0.00443 | -0.1087 | 137.0203
2 | 0.6269 | 0.00501 | -0.1017 | 125.1297
2.5 | 0.6424 | 0.00582 | -0.0941 | 110.378
3 | 0.6563 | 0.00681 | -0.0864 | 96.373
4 | 0.7201 | 0.0082 | -0.0786 | 87.8171
4.5 | 0.7565 | 0.00882 | -0.0756 | 85.771
5 | 0.7958 | 0.0094 | -0.0734 | 84.6596
5.5 | 0.8339 | 0.01002 | -0.0709 | 83.2236
6 | 0.8694 | 0.01078 | -0.0681 | 80.6494
6.5 | 0.911 | 0.01136 | -0.0664 | 80.1937
7 | 0.949 | 0.01206 | -0.0641 | 78.6899
7.5 | 0.991 | 0.01264 | -0.0626 | 78.4019
8 | 1.034 | 0.01321 | -0.0613 | 78.274
8.5 | 1.0755 | 0.01383 | -0.0598 | 77.7657
9 | 1.1165 | 0.01448 | -0.0583 | 77.1064
9.5 | 1.1587 | 0.01511 | -0.0571 | 76.6843
10 | 1.1989 | 0.01583 | -0.0555 | 75.7359
10.5 | 1.2375 | 0.01662 | -0.0538 | 74.4585
11 | 1.2765 | 0.01743 | -0.0522 | 73.2358
11.5 | 1.3125 | 0.0184 | -0.0503 | 71.3315
12 | 1.3477 | 0.01941 | -0.0483 | 69.4333
12.5 | 1.3854 | 0.02033 | -0.0467 | 68.1456
13 | 1.4194 | 0.02146 | -0.0448 | 66.1417
13.5 | 1.4552 | 0.02251 | -0.0431 | 64.6468
14 | 1.4907 | 0.0236 | -0.0415 | 63.1653
14.5 | 1.5209 | 0.025 | -0.0393 | 60.836
15 | 1.5541 | 0.02627 | -0.0376 | 59.1587
15.5 | 1.5848 | 0.02772 | -0.0357 | 57.1717
16 | 1.6157 | 0.02917 | -0.0339 | 55.3891
16.5 | 1.6464 | 0.03068 | -0.0323 | 53.6636
17 | 1.6728 | 0.03251 | -0.0303 | 51.4549
17.5 | 1.6982 | 0.03447 | -0.0284 | 49.266
18 | 1.7233 | 0.03649 | -0.0266 | 47.2266
18.5 | 1.742 | 0.03906 | -0.0243 | 44.5981
19 | 1.7658 | 0.04133 | -0.0228 | 42.7244
19.5 | 1.7859 | 0.04396 | -0.0212 | 40.6256
20 | 1.8037 | 0.04685 | -0.0197 | 38.4995

## 123. Re 14M Mach 0.10 (1)
BIGFOIL.COM POLAR EXPORT
NACA67-617
NACA67-617 |  |  |  | Cl Max: | 1.691 | at alpha= | 11.5 | deg
JavaFoil+Calcfoil stall+Eppler ext transition |  |  |  | L/D Max: | 127.544 | at alpha= | 2.5 | deg
Re: | 14000000 |  |  | Cd Min: | 0.00529 | at alpha= | -0.5 | deg
Mach: | 0.1 |  |  | Cl=0 at alpha= | -5.3853 | deg
|  |  |  | @ Cl=0.1, Cd= | 0.0056831
|  |  |  | @ Cl=0.4, Cd= | 0.005806
|  |  |  | @ Cl=0.6, Cd= | 0.0053271
alpha (deg) | Cl | Cd | Cm | Cl/Cd
-18.5 | -0.711 | 0.13188 | -0.051 | -5.389
-18 | -0.721 | 0.12493 | -0.052 | -5.768
-17.5 | -0.727 | 0.11927 | -0.053 | -6.1
-17 | -0.733 | 0.11219 | -0.055 | -6.534
-16.5 | -0.736 | 0.10452 | -0.057 | -7.042
-16 | -0.737 | 0.09676 | -0.06 | -7.614
-15.5 | -0.732 | 0.09224 | -0.061 | -7.933
-15 | -0.727 | 0.08394 | -0.065 | -8.662
-14.5 | -0.728 | 0.06825 | -0.073 | -10.674
-14 | -0.798 | 0.02022 | -0.095 | -39.461
-13.5 | -0.801 | 0.01196 | -0.1 | -66.946
-13 | -0.774 | 0.01108 | -0.102 | -69.855
-12.5 | -0.739 | 0.01049 | -0.103 | -70.512
-12 | -0.701 | 0.01002 | -0.105 | -69.991
-11.5 | -0.661 | 0.00948 | -0.107 | -69.728
-11 | -0.618 | 0.00897 | -0.108 | -68.877
-10.5 | -0.571 | 0.00862 | -0.11 | -66.315
-10 | -0.523 | 0.00821 | -0.112 | -63.702
-9.5 | -0.472 | 0.00795 | -0.113 | -59.437
-9 | -0.42 | 0.00761 | -0.115 | -55.189
-8.5 | -0.366 | 0.00731 | -0.117 | -50.041
-8 | -0.31 | 0.00703 | -0.118 | -44.072
-7.5 | -0.253 | 0.00678 | -0.12 | -37.255
-7 | -0.194 | 0.00657 | -0.121 | -29.602
-6.5 | -0.135 | 0.00631 | -0.123 | -21.398
-6 | -0.075 | 0.00609 | -0.124 | -12.321
-5.5 | -0.014 | 0.00589 | -0.126 | -2.411
-5 | 0.047 | 0.00576 | -0.128 | 8.176
-4.5 | 0.109 | 0.00567 | -0.129 | 19.203
-4 | 0.171 | 0.00558 | -0.131 | 30.614
-3.5 | 0.233 | 0.0055 | -0.132 | 42.409
-3 | 0.296 | 0.00587 | -0.134 | 50.543
-2.5 | 0.359 | 0.00572 | -0.135 | 62.772
-2 | 0.421 | 0.00585 | -0.137 | 72.034
-1.5 | 0.484 | 0.0055 | -0.138 | 88.014
-1 | 0.546 | 0.00555 | -0.14 | 98.512
-0.5 | 0.609 | 0.00529 | -0.141 | 115.115
0 | 0.673 | 0.00629 | -0.142 | 107.046
0.5 | 0.735 | 0.00607 | -0.144 | 121.108
1 | 0.797 | 0.00653 | -0.146 | 122.056
1.5 | 0.858 | 0.00693 | -0.147 | 123.804
2 | 0.92 | 0.00721 | -0.148 | 127.542
2.5 | 0.975 | 0.00764 | -0.15 | 127.544
3 | 1.034 | 0.00815 | -0.151 | 126.823
3.5 | 1.092 | 0.00869 | -0.152 | 125.705
4 | 1.15 | 0.00906 | -0.153 | 126.943
4.5 | 1.207 | 0.00994 | -0.155 | 121.4
5 | 1.263 | 0.01037 | -0.156 | 121.747
5.5 | 1.315 | 0.01078 | -0.157 | 122.055
6 | 1.366 | 0.01114 | -0.158 | 122.645
6.5 | 1.415 | 0.01156 | -0.159 | 122.368
7 | 1.461 | 0.01199 | -0.16 | 121.838
7.5 | 1.504 | 0.01242 | -0.162 | 121.088
8 | 1.544 | 0.01322 | -0.163 | 116.748
8.5 | 1.581 | 0.01375 | -0.164 | 114.996
9 | 1.614 | 0.01434 | -0.165 | 112.596
9.5 | 1.64 | 0.01495 | -0.166 | 109.745
10 | 1.661 | 0.01548 | -0.167 | 107.292
10.5 | 1.677 | 0.01615 | -0.168 | 103.785
11 | 1.687 | 0.01685 | -0.169 | 100.087
11.5 | 1.691 | 0.01766 | -0.17 | 95.78
12 | 1.69 | 0.01839 | -0.171 | 91.919
12.5 | 1.684 | 0.01929 | -0.171 | 87.311
13 | 1.673 | 0.02008 | -0.172 | 83.311
13.5 | 1.657 | 0.021 | -0.173 | 78.869
14 | 1.635 | 0.02208 | -0.174 | 74.063
14.5 | 1.609 | 0.0233 | -0.174 | 69.07
15 | 1.58 | 0.02434 | -0.175 | 64.891
15.5 | 1.546 | 0.0258 | -0.176 | 59.925
16 | 1.509 | 0.02752 | -0.176 | 54.833
16.5 | 1.469 | 0.02919 | -0.177 | 50.331

## 124. Re 14M Mach 0.10 (2)
BIGFOIL.COM POLAR EXPORT
NACA67-617
NACA67-617 |  |  |  | Cl Max: | 1.8044 | at alpha= | 20 | deg
XFOIL ncrit=9 |  |  |  | L/D Max: | 145.053 | at alpha= | 0 | deg
Re: | 14000000 |  |  | Cd Min: | 0.04878 | at alpha= | 20 | deg
Mach: | 0.1 |  |  | Cl=0 at alpha= | -5.2207 | deg
|  |  |  | @ Cl=0.1, Cd= | 0.0051583
|  |  |  | @ Cl=0.4, Cd= | 0.0042362
|  |  |  | @ Cl=0.6, Cd= | 0.0044156
alpha (deg) | Cl | Cd | Cm | Cl/Cd
-19.5 | -1.1269 | 0.02189 | -0.1793 | -51.4801
-19 | -1.1042 | 0.02024 | -0.1775 | -54.5553
-18 | -1.0873 | 0.01592 | -0.1693 | -68.2977
-17.5 | -1.0563 | 0.01495 | -0.1672 | -70.6555
-17 | -1.0251 | 0.01403 | -0.1649 | -73.0649
-16.5 | -0.9879 | 0.01337 | -0.1632 | -73.8893
-16 | -0.9511 | 0.01275 | -0.1613 | -74.5961
-15.5 | -0.9111 | 0.01221 | -0.1597 | -74.6192
-15 | -0.872 | 0.01163 | -0.158 | -74.9785
-14.5 | -0.8293 | 0.01119 | -0.1568 | -74.1108
-14 | -0.7878 | 0.01069 | -0.1553 | -73.695
-13.5 | -0.7452 | 0.01027 | -0.1539 | -72.5609
-13 | -0.7035 | 0.00978 | -0.1523 | -71.9325
-12.5 | -0.6623 | 0.0093 | -0.1505 | -71.2151
-12 | -0.6187 | 0.00892 | -0.1491 | -69.361
-11.5 | -0.5749 | 0.00857 | -0.1477 | -67.0828
-11 | -0.5317 | 0.00821 | -0.1461 | -64.7625
-10.5 | -0.4869 | 0.0079 | -0.1447 | -61.6329
-10 | -0.4415 | 0.0076 | -0.1434 | -58.0921
-9.5 | -0.3949 | 0.00733 | -0.1423 | -53.8745
-9 | -0.3488 | 0.00706 | -0.1411 | -49.4051
-8.5 | -0.3032 | 0.00679 | -0.1397 | -44.6539
-8 | -0.259 | 0.00651 | -0.138 | -39.7849
-7.5 | -0.2194 | 0.00625 | -0.1352 | -35.104
-7 | -0.1776 | 0.00609 | -0.1329 | -29.1626
-6.5 | -0.1284 | 0.0059 | -0.1321 | -21.7627
-6 | -0.0789 | 0.0057 | -0.1314 | -13.8421
-5.5 | -0.0286 | 0.00551 | -0.1308 | -5.1906
-5 | 0.0226 | 0.00534 | -0.1305 | 4.2322
-4.5 | 0.0748 | 0.00522 | -0.1302 | 14.3295
-4 | 0.1279 | 0.00509 | -0.1303 | 25.1277
-3.5 | 0.1833 | 0.00494 | -0.1308 | 37.1053
-3 | 0.2392 | 0.0048 | -0.1314 | 49.8333
-2.5 | 0.2933 | 0.00465 | -0.1316 | 63.0753
-2 | 0.3447 | 0.00447 | -0.1312 | 77.1141
-1.5 | 0.3989 | 0.00424 | -0.1316 | 94.0802
-1 | 0.4514 | 0.00406 | -0.1315 | 111.1823
-0.5 | 0.5052 | 0.00388 | -0.1318 | 130.2062
0 | 0.5512 | 0.0038 | -0.1303 | 145.0526
0.5 | 0.57 | 0.00393 | -0.1231 | 145.0382
1 | 0.5737 | 0.00433 | -0.1123 | 132.4942
1.5 | 0.6075 | 0.00444 | -0.1086 | 136.8243
2 | 0.6292 | 0.005 | -0.102 | 125.84
2.5 | 0.6448 | 0.00581 | -0.0943 | 110.9811
3 | 0.6571 | 0.00685 | -0.0862 | 95.927
3.5 | 0.6846 | 0.00764 | -0.0814 | 89.6073
4 | 0.7192 | 0.00831 | -0.078 | 86.5463
4.5 | 0.756 | 0.00893 | -0.0751 | 84.6585
5 | 0.7959 | 0.00951 | -0.0728 | 83.6909
5.5 | 0.8329 | 0.01018 | -0.0701 | 81.8173
6 | 0.8697 | 0.01092 | -0.0675 | 79.6429
6.5 | 0.9107 | 0.01152 | -0.0656 | 79.0538
7 | 0.9492 | 0.01224 | -0.0633 | 77.549
7.5 | 0.9922 | 0.01281 | -0.0619 | 77.4551
8 | 1.0349 | 0.0134 | -0.0605 | 77.2313
8.5 | 1.0759 | 0.01406 | -0.0588 | 76.522
9 | 1.1183 | 0.0147 | -0.0575 | 76.0748
9.5 | 1.1611 | 0.01533 | -0.0562 | 75.7404
10 | 1.1994 | 0.01615 | -0.0543 | 74.2663
10.5 | 1.2402 | 0.01689 | -0.0528 | 73.4281
11 | 1.2796 | 0.01772 | -0.0512 | 72.2122
11.5 | 1.3137 | 0.0188 | -0.0488 | 69.8777
12 | 1.3511 | 0.01975 | -0.047 | 68.4101
12.5 | 1.3884 | 0.02074 | -0.0453 | 66.9431
13 | 1.4222 | 0.02192 | -0.0432 | 64.8814
13.5 | 1.4595 | 0.02295 | -0.0417 | 63.5948
14 | 1.4923 | 0.02423 | -0.0396 | 61.5889
14.5 | 1.5246 | 0.02558 | -0.0375 | 59.6013
15 | 1.5587 | 0.02687 | -0.0358 | 58.0089
15.5 | 1.5883 | 0.02844 | -0.0337 | 55.8474
16 | 1.6209 | 0.02986 | -0.032 | 54.2833
16.5 | 1.6483 | 0.03166 | -0.0299 | 52.0625
17 | 1.6774 | 0.03341 | -0.028 | 50.2065
17.5 | 1.6998 | 0.03568 | -0.0257 | 47.6401
18 | 1.7252 | 0.03778 | -0.0239 | 45.6644
19 | 1.7667 | 0.04296 | -0.02 | 41.1243
19.5 | 1.7865 | 0.04576 | -0.0184 | 39.0406
20 | 1.8044 | 0.04878 | -0.0169 | 36.9906

## 125. Re 14M Mach 0.25 (1)
BIGFOIL.COM POLAR EXPORT
NACA67-617
NACA67-617 |  |  |  | Cl Max: | 1.65 | at alpha= | 10 | deg
JavaFoil+Calcfoil stall+Eppler ext transition |  |  |  | L/D Max: | 126.511 | at alpha= | 2 | deg
Re: | 14000000 |  |  | Cd Min: | 0.00524 | at alpha= | -1 | deg
Mach: | 0.25 |  |  | Cl=0 at alpha= | -5.381 | deg
|  |  |  | @ Cl=0.1, Cd= | 0.0057906
|  |  |  | @ Cl=0.4, Cd= | 0.005855
|  |  |  | @ Cl=0.6, Cd= | 0.0059408
alpha (deg) | Cl | Cd | Cm | Cl/Cd
-18 | -0.485 | 0.14535 | -0.047 | -3.338
-17.5 | -0.523 | 0.13479 | -0.048 | -3.879
-17 | -0.556 | 0.12636 | -0.051 | -4.404
-16.5 | -0.585 | 0.11954 | -0.052 | -4.891
-16 | -0.608 | 0.11143 | -0.054 | -5.458
-15.5 | -0.626 | 0.10497 | -0.055 | -5.963
-15 | -0.639 | 0.09709 | -0.058 | -6.58
-14.5 | -0.644 | 0.09203 | -0.059 | -7.003
-14 | -0.649 | 0.08192 | -0.065 | -7.921
-13.5 | -0.646 | 0.07449 | -0.069 | -8.666
-13 | -0.745 | 0.0124 | -0.104 | -60.103
-12.5 | -0.719 | 0.01165 | -0.106 | -61.738
-12 | -0.689 | 0.0108 | -0.108 | -63.845
-11.5 | -0.654 | 0.01018 | -0.109 | -64.309
-11 | -0.616 | 0.00954 | -0.111 | -64.511
-10.5 | -0.573 | 0.00908 | -0.113 | -63.119
-10 | -0.527 | 0.00861 | -0.115 | -61.214
-9.5 | -0.478 | 0.0082 | -0.116 | -58.285
-9 | -0.426 | 0.00787 | -0.118 | -54.148
-8.5 | -0.372 | 0.00757 | -0.12 | -49.114
-8 | -0.316 | 0.00723 | -0.121 | -43.666
-7.5 | -0.258 | 0.007 | -0.123 | -36.876
-7 | -0.199 | 0.00673 | -0.124 | -29.542
-6.5 | -0.138 | 0.00646 | -0.126 | -21.412
-6 | -0.077 | 0.00623 | -0.128 | -12.337
-5.5 | -0.015 | 0.00602 | -0.129 | -2.419
-5 | 0.048 | 0.00588 | -0.131 | 8.218
-4.5 | 0.112 | 0.00577 | -0.133 | 19.35
-4 | 0.175 | 0.00568 | -0.134 | 30.885
-3.5 | 0.239 | 0.00559 | -0.136 | 42.763
-3 | 0.304 | 0.00593 | -0.137 | 51.315
-2.5 | 0.368 | 0.00581 | -0.139 | 63.44
-2 | 0.432 | 0.0059 | -0.14 | 73.233
-1.5 | 0.497 | 0.00557 | -0.142 | 89.157
-1 | 0.561 | 0.00524 | -0.143 | 107.032
-0.5 | 0.625 | 0.00639 | -0.145 | 97.764
0 | 0.691 | 0.0064 | -0.146 | 108.039
0.5 | 0.755 | 0.00644 | -0.148 | 117.218
1 | 0.818 | 0.00671 | -0.149 | 121.858
1.5 | 0.881 | 0.00706 | -0.151 | 124.787
2 | 0.944 | 0.00746 | -0.152 | 126.511
2.5 | 1 | 0.00793 | -0.154 | 126.14
3 | 1.061 | 0.00848 | -0.155 | 125.091
3.5 | 1.12 | 0.00902 | -0.156 | 124.287
4 | 1.179 | 0.00983 | -0.157 | 119.999
4.5 | 1.237 | 0.01038 | -0.159 | 119.204
5 | 1.294 | 0.01082 | -0.16 | 119.523
5.5 | 1.347 | 0.01124 | -0.161 | 119.786
6 | 1.397 | 0.01166 | -0.162 | 119.829
6.5 | 1.445 | 0.01212 | -0.163 | 119.219
7 | 1.489 | 0.01263 | -0.165 | 117.913
7.5 | 1.529 | 0.01346 | -0.166 | 113.626
8 | 1.566 | 0.01403 | -0.167 | 111.619
8.5 | 1.598 | 0.01467 | -0.168 | 108.906
9 | 1.625 | 0.01531 | -0.169 | 106.12
9.5 | 1.641 | 0.01594 | -0.17 | 102.998
10 | 1.65 | 0.01666 | -0.171 | 99.009
10.5 | 1.65 | 0.01748 | -0.172 | 94.414
11 | 1.642 | 0.0183 | -0.173 | 89.75
11.5 | 1.624 | 0.01983 | -0.174 | 81.901
12 | 1.599 | 0.02032 | -0.175 | 78.694
12.5 | 1.564 | 0.02131 | -0.176 | 73.394
13 | 1.519 | 0.02267 | -0.177 | 67.028
13.5 | 1.466 | 0.02416 | -0.177 | 60.683
14 | 1.405 | 0.02601 | -0.178 | 53.997
14.5 | 1.335 | 0.02792 | -0.178 | 47.804
15 | 1.257 | 0.03044 | -0.178 | 41.277

## 126. Re 14M Mach 0.25 (2)
BIGFOIL.COM POLAR EXPORT
NACA67-617
NACA67-617 |  |  |  | Cl Max: | 1.7982 | at alpha= | 20 | deg
XFOIL ncrit=9 |  |  |  | L/D Max: | 160.515 | at alpha= | 0.5 | deg
Re: | 14000000 |  |  | Cd Min: | 0.06142 | at alpha= | 20 | deg
Mach: | 0.25 |  |  | Cl=0 at alpha= | -5.2633 | deg
|  |  |  | @ Cl=0.1, Cd= | 0.0052443
|  |  |  | @ Cl=0.4, Cd= | 0.0043427
|  |  |  | @ Cl=0.6, Cd= | 0.0043417
alpha (deg) | Cl | Cd | Cm | Cl/Cd
-20 | -1.1149 | 0.04326 | -0.181 | -25.7721
-19.5 | -1.072 | 0.03422 | -0.1978 | -31.3267
-19 | -1.0561 | 0.02925 | -0.2011 | -36.106
-18 | -1.0406 | 0.02245 | -0.1972 | -46.3519
-17.5 | -1.0226 | 0.02026 | -0.194 | -50.4738
-17 | -1.0001 | 0.01846 | -0.1906 | -54.1766
-16 | -0.9698 | 0.01459 | -0.1809 | -66.4702
-15.5 | -0.9338 | 0.01364 | -0.1778 | -68.4604
-15 | -0.8926 | 0.01288 | -0.1752 | -69.3012
-14.5 | -0.8485 | 0.01229 | -0.1729 | -69.0399
-14 | -0.8056 | 0.01164 | -0.1705 | -69.2096
-13.5 | -0.7602 | 0.01115 | -0.1684 | -68.1794
-13 | -0.7162 | 0.01058 | -0.1661 | -67.6938
-12.5 | -0.674 | 0.00999 | -0.1635 | -67.4675
-12 | -0.6285 | 0.00952 | -0.1614 | -66.0189
-11.5 | -0.5831 | 0.0091 | -0.1592 | -64.0769
-11 | -0.5376 | 0.00867 | -0.1571 | -62.0069
-10.5 | -0.4906 | 0.0083 | -0.1553 | -59.1084
-10 | -0.4431 | 0.00794 | -0.1536 | -55.806
-9.5 | -0.3943 | 0.00762 | -0.1521 | -51.7454
-9 | -0.3461 | 0.00732 | -0.1505 | -47.2814
-8.5 | -0.297 | 0.00704 | -0.1492 | -42.1875
-8 | -0.2498 | 0.00674 | -0.1474 | -37.0623
-7.5 | -0.2033 | 0.00644 | -0.1455 | -31.5683
-7 | -0.1579 | 0.00619 | -0.1434 | -25.5089
-6.5 | -0.1196 | 0.006 | -0.1397 | -19.9333
-6 | -0.0737 | 0.0058 | -0.1377 | -12.7069
-5.5 | -0.0241 | 0.00561 | -0.1365 | -4.2959
-5 | 0.0268 | 0.00543 | -0.1355 | 4.9355
-4.5 | 0.0799 | 0.0053 | -0.135 | 15.0755
-4 | 0.134 | 0.00515 | -0.1348 | 26.0194
-3.5 | 0.1905 | 0.00501 | -0.1351 | 38.024
-3 | 0.2472 | 0.00486 | -0.1355 | 50.8642
-2.5 | 0.3032 | 0.00471 | -0.1357 | 64.3737
-2 | 0.3552 | 0.00454 | -0.1351 | 78.2379
-1.5 | 0.4097 | 0.0043 | -0.1351 | 95.2791
-1 | 0.4644 | 0.0041 | -0.1351 | 113.2683
-0.5 | 0.5182 | 0.00391 | -0.135 | 132.532
0 | 0.5692 | 0.00373 | -0.1343 | 152.6005
0.5 | 0.5923 | 0.00369 | -0.1276 | 160.5149
1 | 0.5886 | 0.00423 | -0.1149 | 139.1489
1.5 | 0.6131 | 0.00447 | -0.1089 | 137.1588
2 | 0.6385 | 0.00503 | -0.1027 | 126.9384
2.5 | 0.6522 | 0.00592 | -0.0944 | 110.1689
3.5 | 0.6818 | 0.00812 | -0.0789 | 83.9655
4 | 0.7173 | 0.00884 | -0.0754 | 81.1425
4.5 | 0.7536 | 0.00956 | -0.0721 | 78.8285
5 | 0.7931 | 0.01024 | -0.0695 | 77.4512
5.5 | 0.8317 | 0.01096 | -0.0667 | 75.885
6 | 0.8684 | 0.0118 | -0.0637 | 73.5932
6.5 | 0.9114 | 0.01245 | -0.0618 | 73.2048
7 | 0.9507 | 0.01325 | -0.0593 | 71.7509
7.5 | 0.9949 | 0.0139 | -0.0576 | 71.5755
8 | 1.0395 | 0.01456 | -0.0561 | 71.3942
8.5 | 1.0817 | 0.01532 | -0.0542 | 70.607
9 | 1.1255 | 0.01604 | -0.0525 | 70.1683
9.5 | 1.1702 | 0.01675 | -0.051 | 69.8627
10 | 1.2095 | 0.01771 | -0.0487 | 68.2947
10.5 | 1.2521 | 0.01855 | -0.0469 | 67.4987
11 | 1.2907 | 0.01961 | -0.0446 | 65.8185
11.5 | 1.3263 | 0.02084 | -0.0419 | 63.642
12 | 1.3656 | 0.02194 | -0.0397 | 62.2425
12.5 | 1.403 | 0.02317 | -0.0374 | 60.5524
13 | 1.4403 | 0.02444 | -0.0351 | 58.9321
13.5 | 1.4782 | 0.02572 | -0.0329 | 57.4728
14 | 1.5094 | 0.02743 | -0.03 | 55.0273
14.5 | 1.5458 | 0.0289 | -0.0279 | 53.4879
15 | 1.5774 | 0.03069 | -0.0252 | 51.3978
15.5 | 1.6109 | 0.03245 | -0.0229 | 49.6425
16 | 1.6377 | 0.03471 | -0.02 | 47.1824
16.5 | 1.666 | 0.03697 | -0.0175 | 45.0636
17 | 1.6903 | 0.03959 | -0.0148 | 42.6951
17.5 | 1.7132 | 0.04247 | -0.0123 | 40.3391
18 | 1.736 | 0.04547 | -0.01 | 38.179
18.5 | 1.7551 | 0.04886 | -0.0078 | 35.921
19.5 | 1.7874 | 0.05674 | -0.0043 | 31.5016
20 | 1.7982 | 0.06142 | -0.0029 | 29.2771

## 127. Re 14M Mach 0.50 (1)
BIGFOIL.COM POLAR EXPORT
NACA67-617
NACA67-617 |  |  |  | Cl Max: | 1.551 | at alpha= | 7 | deg
JavaFoil+Calcfoil stall+Eppler ext transition |  |  |  | L/D Max: | 121.043 | at alpha= | 2 | deg
Re: | 14000000 |  |  | Cd Min: | 0.0055 | at alpha= | -2.5 | deg
Mach: | 0.5 |  |  | Cl=0 at alpha= | -5.3841 | deg
|  |  |  | @ Cl=0.1, Cd= | 0.0062375
|  |  |  | @ Cl=0.4, Cd= | 0.0055352
|  |  |  | @ Cl=0.6, Cd= | 0.0064549
alpha (deg) | Cl | Cd | Cm | Cl/Cd
-20 | -0.828 | 0.16284 | -0.056 | -5.085
-19.5 | -0.8 | 0.15843 | -0.056 | -5.049
-19 | -0.774 | 0.14596 | -0.059 | -5.304
-18.5 | -0.746 | 0.13885 | -0.06 | -5.371
-18 | -0.716 | 0.13419 | -0.059 | -5.337
-17.5 | -0.688 | 0.12808 | -0.059 | -5.37
-17 | -0.66 | 0.11911 | -0.061 | -5.544
-16.5 | -0.635 | 0.1047 | -0.065 | -6.069
-16 | -0.603 | 0.11345 | -0.062 | -5.317
-15.5 | -0.575 | 0.10608 | -0.063 | -5.422
-15 | -0.547 | 0.09999 | -0.064 | -5.472
-14.5 | -0.521 | 0.09086 | -0.068 | -5.731
-14 | -0.496 | 0.08159 | -0.073 | -6.075
-13.5 | -0.472 | 0.07154 | -0.08 | -6.594
-13 | -0.432 | 0.09238 | -0.062 | -4.675
-12.5 | -0.404 | 0.08366 | -0.063 | -4.825
-12 | -0.377 | 0.07464 | -0.067 | -5.046
-11.5 | -0.349 | 0.06874 | -0.071 | -5.081
-11 | -0.318 | 0.07613 | -0.062 | -4.181
-10.5 | -0.29 | 0.07452 | -0.064 | -3.893
-10 | -0.265 | 0.05703 | -0.078 | -4.643
-9.5 | -0.28 | 0.01166 | -0.128 | -23.984
-9 | -0.397 | 0.00998 | -0.131 | -39.777
-8.5 | -0.372 | 0.00917 | -0.133 | -40.601
-8 | -0.328 | 0.00858 | -0.135 | -38.303
-7.5 | -0.275 | 0.00804 | -0.137 | -34.164
-7 | -0.215 | 0.00761 | -0.139 | -28.224
-6.5 | -0.151 | 0.00726 | -0.14 | -20.787
-6 | -0.084 | 0.0069 | -0.142 | -12.226
-5.5 | -0.016 | 0.00663 | -0.144 | -2.421
-5 | 0.053 | 0.00635 | -0.146 | 8.423
-4.5 | 0.124 | 0.00618 | -0.148 | 20.046
-4 | 0.195 | 0.00613 | -0.149 | 31.79
-3.5 | 0.266 | 0.006 | -0.151 | 44.317
-3 | 0.339 | 0.00575 | -0.152 | 58.91
-2.5 | 0.41 | 0.0055 | -0.154 | 74.514
-2 | 0.481 | 0.00597 | -0.156 | 80.611
-1.5 | 0.553 | 0.00621 | -0.157 | 89.044
-1 | 0.624 | 0.00658 | -0.159 | 94.856
-0.5 | 0.696 | 0.00704 | -0.16 | 98.842
0 | 0.77 | 0.00704 | -0.162 | 109.366
0.5 | 0.84 | 0.0071 | -0.164 | 118.268
1 | 0.911 | 0.0077 | -0.165 | 118.247
1.5 | 0.981 | 0.00814 | -0.167 | 120.505
2 | 1.051 | 0.00869 | -0.169 | 121.043
2.5 | 1.111 | 0.00932 | -0.17 | 119.198
3 | 1.177 | 0.01 | -0.172 | 117.738
3.5 | 1.242 | 0.01066 | -0.173 | 116.47
4 | 1.304 | 0.01189 | -0.175 | 109.725
4.5 | 1.365 | 0.01256 | -0.176 | 108.706
5 | 1.423 | 0.01317 | -0.178 | 107.983
5.5 | 1.471 | 0.01381 | -0.179 | 106.548
6 | 1.512 | 0.01449 | -0.18 | 104.357
6.5 | 1.54 | 0.01569 | -0.182 | 98.183
7 | 1.551 | 0.01674 | -0.183 | 92.643
7.5 | 1.532 | 0.01783 | -0.184 | 85.9
8 | 1.451 | 0.01931 | -0.185 | 75.127
8.5 | 0.946 | 0.0208 | -0.187 | 45.483
9 | 0.977 | 0.02329 | -0.187 | 41.927
9.5 | 1.008 | 0.02402 | -0.188 | 41.978
10 | 1.043 | 0.02291 | -0.19 | 45.52
10.5 | 1.074 | 0.0246 | -0.191 | 43.667
11 | 1.104 | 0.02722 | -0.192 | 40.544
11.5 | 1.126 | 0.03136 | -0.191 | 35.917
12 | 1.167 | 0.02865 | -0.194 | 40.724

## 128. Re 14M Mach 0.50 (2)
BIGFOIL.COM POLAR EXPORT
NACA67-617
NACA67-617 |  |  |  | Cl Max: | 1.4874 | at alpha= | 13 | deg
XFOIL ncrit=9 |  |  |  | L/D Max: | 222.681 | at alpha= | 1 | deg
Re: | 14000000 |  |  | Cd Min: | 0.04016 | at alpha= | 13 | deg
Mach: | 0.5 |  |  | Cl=0 at alpha= | -99 | deg
|  |  |  | @ Cl=0.1, Cd= | 0.00384
|  |  |  | @ Cl=0.4, Cd= | 0.00384
|  |  |  | @ Cl=0.6, Cd= | 0.00384
alpha (deg) | Cl | Cd | Cm | Cl/Cd
0 | 0.606 | 0.00384 | -0.1422 | 157.8125
0.5 | 0.6627 | 0.00332 | -0.1415 | 199.6084
1 | 0.7059 | 0.00317 | -0.1378 | 222.6814
1.5 | 0.6832 | 0.00429 | -0.1197 | 159.2541
2 | 0.6619 | 0.00586 | -0.1027 | 112.9522
2.5 | 0.6838 | 0.00688 | -0.0948 | 99.3895
3 | 0.6924 | 0.00834 | -0.0846 | 83.0216
3.5 | 0.7023 | 0.00994 | -0.075 | 70.6539
4 | 0.7203 | 0.01145 | -0.0672 | 62.9083
4.5 | 0.7531 | 0.01265 | -0.0621 | 59.5336
5 | 0.7923 | 0.01373 | -0.0581 | 57.7058
5.5 | 0.8338 | 0.01479 | -0.0544 | 56.3759
6 | 0.8789 | 0.01578 | -0.0513 | 55.6971
6.5 | 0.9168 | 0.0171 | -0.0471 | 53.614
7 | 0.965 | 0.0181 | -0.0444 | 53.3149
7.5 | 1.0138 | 0.01915 | -0.0417 | 52.9399
8 | 1.0642 | 0.02021 | -0.039 | 52.6571
8.5 | 1.1155 | 0.02125 | -0.0364 | 52.4941
9 | 1.1652 | 0.02246 | -0.0334 | 51.8789
9.5 | 1.2153 | 0.02372 | -0.0303 | 51.2352
10 | 1.2639 | 0.02512 | -0.0268 | 50.3145
10.5 | 1.3055 | 0.02695 | -0.0226 | 48.4416
11 | 1.3542 | 0.02856 | -0.0188 | 47.416
11.5 | 1.3971 | 0.03062 | -0.0144 | 45.627
12 | 1.4398 | 0.03282 | -0.0098 | 43.8696
12.5 | 1.4776 | 0.03553 | -0.0045 | 41.5874
13 | 1.4874 | 0.04016 | 0.0024 | 37.0369

## 129. Re 16M Mach 0.00 (1)
BIGFOIL.COM POLAR EXPORT
NACA67-617
NACA67-617 |  |  |  | Cl Max: | 1.702 | at alpha= | 12 | deg
JavaFoil+Calcfoil stall+Eppler ext transition |  |  |  | L/D Max: | 127.817 | at alpha= | 3.5 | deg
Re: | 16000000 |  |  | Cd Min: | 0.00561 | at alpha= | -4.5 | deg
Mach: | 0 |  |  | Cl=0 at alpha= | -5.3853 | deg
|  |  |  | @ Cl=0.1, Cd= | 0.0056192
|  |  |  | @ Cl=0.4, Cd= | 0.0063455
|  |  |  | @ Cl=0.6, Cd= | 0.0059119
alpha (deg) | Cl | Cd | Cm | Cl/Cd
-19 | -0.732 | 0.13667 | -0.049 | -5.353
-18.5 | -0.742 | 0.12764 | -0.052 | -5.811
-18 | -0.748 | 0.12043 | -0.054 | -6.215
-17.5 | -0.752 | 0.11505 | -0.055 | -6.539
-17 | -0.756 | 0.1066 | -0.057 | -7.091
-16.5 | -0.757 | 0.09905 | -0.06 | -7.641
-16 | -0.755 | 0.09153 | -0.063 | -8.249
-15.5 | -0.748 | 0.08712 | -0.064 | -8.582
-15 | -0.75 | 0.07122 | -0.071 | -10.532
-14.5 | -0.768 | 0.04527 | -0.082 | -16.968
-14 | -0.816 | 0.01617 | -0.096 | -50.465
-13.5 | -0.806 | 0.0114 | -0.1 | -70.714
-13 | -0.778 | 0.01069 | -0.101 | -72.729
-12.5 | -0.742 | 0.01007 | -0.103 | -73.673
-12 | -0.703 | 0.00965 | -0.105 | -72.868
-11.5 | -0.661 | 0.0092 | -0.106 | -71.88
-11 | -0.617 | 0.00869 | -0.108 | -71.028
-10.5 | -0.571 | 0.00834 | -0.11 | -68.42
-10 | -0.522 | 0.00797 | -0.111 | -65.525
-9.5 | -0.471 | 0.00772 | -0.113 | -61.1
-9 | -0.419 | 0.00739 | -0.114 | -56.677
-8.5 | -0.365 | 0.00712 | -0.116 | -51.208
-8 | -0.309 | 0.00688 | -0.118 | -44.919
-7.5 | -0.252 | 0.00662 | -0.119 | -38.034
-7 | -0.194 | 0.00639 | -0.121 | -30.309
-6.5 | -0.135 | 0.00618 | -0.122 | -21.775
-6 | -0.075 | 0.00597 | -0.124 | -12.514
-5.5 | -0.014 | 0.00583 | -0.125 | -2.427
-5 | 0.047 | 0.00568 | -0.127 | 8.263
-4.5 | 0.108 | 0.00561 | -0.129 | 19.331
-4 | 0.17 | 0.00587 | -0.13 | 28.987
-3.5 | 0.232 | 0.00593 | -0.132 | 39.155
-3 | 0.295 | 0.00608 | -0.133 | 48.537
-2.5 | 0.357 | 0.00629 | -0.135 | 56.789
-2 | 0.419 | 0.00637 | -0.136 | 65.862
-1.5 | 0.482 | 0.00581 | -0.137 | 82.85
-1 | 0.544 | 0.00593 | -0.139 | 91.728
-0.5 | 0.606 | 0.00591 | -0.14 | 102.574
0 | 0.67 | 0.0066 | -0.142 | 101.528
0.5 | 0.732 | 0.0068 | -0.143 | 107.585
1 | 0.793 | 0.00673 | -0.145 | 117.901
1.5 | 0.854 | 0.00706 | -0.146 | 121.091
2 | 0.916 | 0.00734 | -0.148 | 124.733
2.5 | 0.971 | 0.00765 | -0.149 | 126.814
3 | 1.03 | 0.00814 | -0.15 | 126.48
3.5 | 1.088 | 0.00851 | -0.151 | 127.817
4 | 1.145 | 0.0092 | -0.153 | 124.452
4.5 | 1.202 | 0.00965 | -0.154 | 124.505
5 | 1.257 | 0.0101 | -0.155 | 124.53
5.5 | 1.31 | 0.01048 | -0.156 | 125.043
6 | 1.361 | 0.01081 | -0.157 | 125.914
6.5 | 1.41 | 0.01121 | -0.159 | 125.708
7 | 1.456 | 0.01163 | -0.16 | 125.163
7.5 | 1.5 | 0.01204 | -0.161 | 124.548
8 | 1.54 | 0.01283 | -0.162 | 120.024
8.5 | 1.578 | 0.01336 | -0.163 | 118.134
9 | 1.612 | 0.0139 | -0.164 | 115.975
9.5 | 1.639 | 0.01444 | -0.165 | 113.538
10 | 1.662 | 0.01498 | -0.166 | 110.952
10.5 | 1.679 | 0.01556 | -0.167 | 107.948
11 | 1.692 | 0.0163 | -0.168 | 103.767
11.5 | 1.699 | 0.01699 | -0.169 | 100.017
12 | 1.702 | 0.0177 | -0.17 | 96.161
12.5 | 1.699 | 0.01849 | -0.171 | 91.891
13 | 1.692 | 0.01918 | -0.172 | 88.209
13.5 | 1.679 | 0.02025 | -0.172 | 82.926
14 | 1.663 | 0.02108 | -0.173 | 78.874
14.5 | 1.642 | 0.02223 | -0.174 | 73.863
15 | 1.617 | 0.02316 | -0.174 | 69.805
15.5 | 1.589 | 0.02444 | -0.175 | 65.016
16 | 1.557 | 0.02592 | -0.176 | 60.077
16.5 | 1.523 | 0.02738 | -0.176 | 55.632
17 | 1.487 | 0.02891 | -0.177 | 51.416

## 130. Re 16M Mach 0.00 (2)
BIGFOIL.COM POLAR EXPORT
NACA67-617
NACA67-617 |  |  |  | Cl Max: | 1.8175 | at alpha= | 20 | deg
XFOIL ncrit=9 |  |  |  | L/D Max: | 125.05 | at alpha= | -0.5 | deg
Re: | 16000000 |  |  | Cd Min: | 0.04565 | at alpha= | 20 | deg
Mach: | 0 |  |  | Cl=0 at alpha= | -5.199 | deg
|  |  |  | @ Cl=0.1, Cd= | 0.0050132
|  |  |  | @ Cl=0.4, Cd= | 0.004202
|  |  |  | @ Cl=0.6, Cd= | 0.005071
alpha (deg) | Cl | Cd | Cm | Cl/Cd
-20 | -1.1611 | 0.02177 | -0.1757 | -53.3349
-19.5 | -1.1385 | 0.02016 | -0.1741 | -56.4732
-19 | -1.1142 | 0.01877 | -0.1723 | -59.3607
-18.5 | -1.1212 | 0.01595 | -0.1665 | -70.2947
-18 | -1.0909 | 0.015 | -0.1645 | -72.7267
-17.5 | -1.06 | 0.01412 | -0.1624 | -75.0708
-17 | -1.0269 | 0.01333 | -0.1605 | -77.0368
-16.5 | -0.9915 | 0.01269 | -0.1587 | -78.1324
-16 | -0.9528 | 0.01214 | -0.1572 | -78.4843
-15.5 | -0.9135 | 0.01162 | -0.1558 | -78.6145
-15 | -0.8735 | 0.0111 | -0.1544 | -78.6937
-13 | -0.7058 | 0.00943 | -0.1493 | -74.8462
-12.5 | -0.6642 | 0.009 | -0.1477 | -73.8
-12 | -0.6212 | 0.00864 | -0.1463 | -71.8981
-11.5 | -0.5779 | 0.0083 | -0.1449 | -69.6265
-11 | -0.5346 | 0.00794 | -0.1435 | -67.33
-10.5 | -0.4899 | 0.00763 | -0.1423 | -64.2071
-10 | -0.4439 | 0.00734 | -0.1412 | -60.4768
-9.5 | -0.3985 | 0.00707 | -0.14 | -56.3649
-8.5 | -0.3075 | 0.00657 | -0.1375 | -46.8037
-8 | -0.2652 | 0.00631 | -0.1354 | -42.0285
-7.5 | -0.2289 | 0.00611 | -0.132 | -37.4632
-7 | -0.1804 | 0.00592 | -0.1312 | -30.473
-6.5 | -0.1307 | 0.00575 | -0.1307 | -22.7304
-6 | -0.0811 | 0.00555 | -0.1301 | -14.6126
-5.5 | -0.0307 | 0.00537 | -0.1296 | -5.7169
-5 | 0.0203 | 0.00522 | -0.1293 | 3.8889
-4.5 | 0.0738 | 0.00509 | -0.1294 | 14.499
-4 | 0.1284 | 0.00493 | -0.1299 | 26.0446
-3.5 | 0.1841 | 0.0048 | -0.1305 | 38.3542
-3 | 0.2384 | 0.00468 | -0.1308 | 50.9402
-2.5 | 0.2913 | 0.00458 | -0.1308 | 63.6026
-2 | 0.3455 | 0.00438 | -0.1312 | 78.8813
-1.5 | 0.3975 | 0.00421 | -0.1311 | 94.4181
-1 | 0.4506 | 0.00404 | -0.1312 | 111.5347
-0.5 | 0.4977 | 0.00398 | -0.13 | 125.0503
0 | 0.5291 | 0.00425 | -0.1253 | 124.4941
0.5 | 0.5361 | 0.00444 | -0.1153 | 120.7432
1 | 0.5505 | 0.00482 | -0.1071 | 114.2116
1.5 | 0.5872 | 0.0049 | -0.1041 | 119.8367
2 | 0.6134 | 0.00525 | -0.0989 | 116.8381
3 | 0.6527 | 0.00689 | -0.0857 | 94.7315
3.5 | 0.6848 | 0.00755 | -0.0818 | 90.702
4 | 0.7225 | 0.00812 | -0.0791 | 88.9778
4.5 | 0.7597 | 0.00872 | -0.0763 | 87.1216
5 | 0.7992 | 0.00929 | -0.074 | 86.028
5.5 | 0.8406 | 0.00982 | -0.0721 | 85.6008
6 | 0.8738 | 0.01063 | -0.0689 | 82.2013
6.5 | 0.9157 | 0.01118 | -0.0672 | 81.9052
7 | 0.9571 | 0.01177 | -0.0655 | 81.3169
7.5 | 0.9979 | 0.01237 | -0.0638 | 80.671
8 | 1.0408 | 0.01294 | -0.0625 | 80.4328
8.5 | 1.0843 | 0.01348 | -0.0613 | 80.4377
9 | 1.1236 | 0.01417 | -0.0595 | 79.2943
9.5 | 1.166 | 0.01479 | -0.0583 | 78.8371
10 | 1.2071 | 0.01547 | -0.0569 | 78.0284
10.5 | 1.2456 | 0.01625 | -0.0551 | 76.6523
11 | 1.2835 | 0.01709 | -0.0534 | 75.1024
11.5 | 1.3209 | 0.01799 | -0.0516 | 73.4241
12 | 1.3557 | 0.01901 | -0.0495 | 71.3151
12.5 | 1.3924 | 0.01996 | -0.0478 | 69.7595
13 | 1.4299 | 0.02091 | -0.0462 | 68.3835
13.5 | 1.4636 | 0.02204 | -0.0443 | 66.4065
14 | 1.4981 | 0.02318 | -0.0425 | 64.629
14.5 | 1.5301 | 0.02446 | -0.0405 | 62.5552
15 | 1.5626 | 0.02575 | -0.0387 | 60.6835
15.5 | 1.597 | 0.02697 | -0.0372 | 59.2139
16 | 1.6255 | 0.02855 | -0.0351 | 56.9352
16.5 | 1.6569 | 0.02997 | -0.0335 | 55.2853
17 | 1.6823 | 0.03185 | -0.0313 | 52.8195
17.5 | 1.709 | 0.0337 | -0.0295 | 50.7122
18 | 1.7327 | 0.0358 | -0.0275 | 48.3994
18.5 | 1.7542 | 0.03811 | -0.0255 | 46.0299
19 | 1.7783 | 0.04031 | -0.0239 | 44.1156
19.5 | 1.7986 | 0.04289 | -0.0222 | 41.9352
20 | 1.8175 | 0.04565 | -0.0207 | 39.8138

## 131. Re 16M Mach 0.10 (1)
BIGFOIL.COM POLAR EXPORT
NACA67-617
NACA67-617 |  |  |  | Cl Max: | 1.692 | at alpha= | 11.5 | deg
JavaFoil+Calcfoil stall+Eppler ext transition |  |  |  | L/D Max: | 127.411 | at alpha= | 3.5 | deg
Re: | 16000000 |  |  | Cd Min: | 0.00548 | at alpha= | -0.5 | deg
Mach: | 0.1 |  |  | Cl=0 at alpha= | -5.3853 | deg
|  |  |  | @ Cl=0.1, Cd= | 0.0056345
|  |  |  | @ Cl=0.4, Cd= | 0.0063463
|  |  |  | @ Cl=0.6, Cd= | 0.0055486
alpha (deg) | Cl | Cd | Cm | Cl/Cd
-19 | -0.699 | 0.13836 | -0.049 | -5.053
-18.5 | -0.711 | 0.13113 | -0.051 | -5.422
-18 | -0.721 | 0.12357 | -0.053 | -5.837
-17.5 | -0.728 | 0.11787 | -0.054 | -6.178
-17 | -0.733 | 0.11163 | -0.055 | -6.568
-16.5 | -0.738 | 0.10223 | -0.059 | -7.218
-16 | -0.738 | 0.09509 | -0.061 | -7.763
-15.5 | -0.733 | 0.09056 | -0.062 | -8.098
-15 | -0.729 | 0.0817 | -0.066 | -8.926
-14.5 | -0.727 | 0.06899 | -0.072 | -10.543
-14 | -0.802 | 0.01889 | -0.095 | -42.431
-13.5 | -0.801 | 0.01162 | -0.1 | -68.942
-13 | -0.774 | 0.01088 | -0.102 | -71.152
-12.5 | -0.74 | 0.01021 | -0.104 | -72.474
-12 | -0.702 | 0.00976 | -0.105 | -71.931
-11.5 | -0.661 | 0.00929 | -0.107 | -71.148
-11 | -0.618 | 0.00877 | -0.109 | -70.48
-10.5 | -0.572 | 0.00845 | -0.11 | -67.613
-10 | -0.523 | 0.00805 | -0.112 | -64.998
-9.5 | -0.473 | 0.00774 | -0.113 | -61.06
-9 | -0.42 | 0.00743 | -0.115 | -56.558
-8.5 | -0.366 | 0.00715 | -0.117 | -51.132
-8 | -0.31 | 0.00688 | -0.118 | -45.035
-7.5 | -0.253 | 0.00667 | -0.12 | -37.92
-7 | -0.194 | 0.00643 | -0.121 | -30.237
-6.5 | -0.135 | 0.00619 | -0.123 | -21.828
-6 | -0.075 | 0.00597 | -0.125 | -12.56
-5.5 | -0.014 | 0.00583 | -0.126 | -2.437
-5 | 0.047 | 0.00572 | -0.128 | 8.235
-4.5 | 0.109 | 0.00562 | -0.129 | 19.371
-4 | 0.171 | 0.00588 | -0.131 | 29.056
-3.5 | 0.233 | 0.00595 | -0.132 | 39.21
-3 | 0.297 | 0.00609 | -0.134 | 48.692
-2.5 | 0.359 | 0.0063 | -0.135 | 56.959
-2 | 0.421 | 0.00637 | -0.137 | 66.185
-1.5 | 0.484 | 0.00583 | -0.138 | 82.961
-1 | 0.546 | 0.00596 | -0.139 | 91.62
-0.5 | 0.609 | 0.00548 | -0.141 | 111.104
0 | 0.673 | 0.00661 | -0.142 | 101.82
0.5 | 0.735 | 0.00682 | -0.144 | 107.795
1 | 0.797 | 0.00702 | -0.145 | 113.498
1.5 | 0.859 | 0.00707 | -0.147 | 121.38
2 | 0.92 | 0.00737 | -0.148 | 124.788
2.5 | 0.975 | 0.00769 | -0.15 | 126.807
3 | 1.034 | 0.00819 | -0.151 | 126.28
3.5 | 1.093 | 0.00858 | -0.152 | 127.411
4 | 1.151 | 0.00928 | -0.153 | 123.997
4.5 | 1.207 | 0.00974 | -0.155 | 123.931
5 | 1.263 | 0.01016 | -0.156 | 124.332
5.5 | 1.316 | 0.01051 | -0.157 | 125.211
6 | 1.367 | 0.01089 | -0.158 | 125.531
6.5 | 1.415 | 0.01132 | -0.159 | 125.087
7 | 1.461 | 0.01172 | -0.161 | 124.709
7.5 | 1.505 | 0.01215 | -0.162 | 123.791
8 | 1.545 | 0.01296 | -0.163 | 119.166
8.5 | 1.582 | 0.01349 | -0.164 | 117.214
9 | 1.615 | 0.01404 | -0.165 | 115.021
9.5 | 1.641 | 0.01463 | -0.166 | 112.172
10 | 1.662 | 0.01517 | -0.167 | 109.584
10.5 | 1.677 | 0.01577 | -0.168 | 106.398
11 | 1.687 | 0.01651 | -0.169 | 102.177
11.5 | 1.692 | 0.01724 | -0.17 | 98.152
12 | 1.691 | 0.01797 | -0.171 | 94.102
12.5 | 1.685 | 0.0188 | -0.171 | 89.617
13 | 1.674 | 0.01961 | -0.172 | 85.339
13.5 | 1.657 | 0.02061 | -0.173 | 80.422
14 | 1.636 | 0.02164 | -0.174 | 75.597
14.5 | 1.61 | 0.02266 | -0.175 | 71.05
15 | 1.58 | 0.02403 | -0.175 | 65.75
15.5 | 1.547 | 0.02543 | -0.176 | 60.823
16 | 1.51 | 0.02672 | -0.176 | 56.494
16.5 | 1.47 | 0.02834 | -0.177 | 51.876

## 132. Re 16M Mach 0.10 (2)
BIGFOIL.COM POLAR EXPORT
NACA67-617
NACA67-617 |  |  |  | Cl Max: | 1.8206 | at alpha= | 20 | deg
XFOIL ncrit=9 |  |  |  | L/D Max: | 126.256 | at alpha= | 0 | deg
Re: | 16000000 |  |  | Cd Min: | 0.04735 | at alpha= | 20 | deg
Mach: | 0.1 |  |  | Cl=0 at alpha= | -5.2051 | deg
|  |  |  | @ Cl=0.1, Cd= | 0.0050261
|  |  |  | @ Cl=0.4, Cd= | 0.0042097
|  |  |  | @ Cl=0.6, Cd= | 0.0050845
alpha (deg) | Cl | Cd | Cm | Cl/Cd
-20 | -1.1522 | 0.02345 | -0.1807 | -49.1343
-19.5 | -1.133 | 0.02143 | -0.1791 | -52.8698
-19 | -1.11 | 0.01982 | -0.1772 | -56.004
-18.5 | -1.0982 | 0.01779 | -0.1737 | -61.7313
-18 | -1.0855 | 0.01591 | -0.1698 | -68.2275
-17.5 | -1.0609 | 0.01466 | -0.1668 | -72.367
-17 | -1.0298 | 0.01376 | -0.1644 | -74.8401
-16.5 | -0.9954 | 0.01299 | -0.1623 | -76.6282
-16 | -0.9579 | 0.01238 | -0.1605 | -77.3748
-15.5 | -0.9174 | 0.01184 | -0.159 | -77.4831
-15 | -0.878 | 0.01128 | -0.1573 | -77.8369
-14.5 | -0.8352 | 0.01083 | -0.1561 | -77.1191
-13.5 | -0.7506 | 0.00997 | -0.1532 | -75.2859
-13 | -0.7077 | 0.00957 | -0.1518 | -73.9498
-12.5 | -0.6665 | 0.00911 | -0.15 | -73.1614
-12 | -0.6227 | 0.00874 | -0.1485 | -71.2471
-11.5 | -0.5792 | 0.00839 | -0.147 | -69.0346
-11 | -0.5355 | 0.00802 | -0.1455 | -66.7706
-10.5 | -0.4902 | 0.00769 | -0.1442 | -63.7451
-10 | -0.4442 | 0.0074 | -0.143 | -60.027
-9.5 | -0.398 | 0.00712 | -0.1419 | -55.8989
-8.5 | -0.3059 | 0.00662 | -0.1393 | -46.2085
-8 | -0.2621 | 0.00635 | -0.1375 | -41.2756
-7.5 | -0.226 | 0.00612 | -0.1339 | -36.9281
-7 | -0.1798 | 0.00594 | -0.1325 | -30.2694
-6.5 | -0.1301 | 0.00577 | -0.1318 | -22.5477
-6 | -0.0806 | 0.00557 | -0.1311 | -14.4704
-5.5 | -0.0302 | 0.00539 | -0.1306 | -5.603
-5 | 0.021 | 0.00523 | -0.1302 | 4.0153
-4.5 | 0.0747 | 0.0051 | -0.1303 | 14.6471
-4 | 0.1295 | 0.00494 | -0.1307 | 26.2146
-3.5 | 0.1854 | 0.00481 | -0.1313 | 38.5447
-3 | 0.24 | 0.00468 | -0.1316 | 51.2821
-2 | 0.3474 | 0.00439 | -0.1319 | 79.1344
-1.5 | 0.3999 | 0.00421 | -0.1318 | 94.9881
-1 | 0.453 | 0.00404 | -0.1319 | 112.1287
-0.5 | 0.5012 | 0.00397 | -0.1308 | 126.2469
0 | 0.5328 | 0.00422 | -0.1261 | 126.2559
0.5 | 0.5388 | 0.00441 | -0.1158 | 122.1769
1 | 0.5524 | 0.00481 | -0.1074 | 114.8441
1.5 | 0.5875 | 0.00492 | -0.104 | 119.4106
2 | 0.6141 | 0.00527 | -0.0989 | 116.5275
2.5 | 0.6344 | 0.00603 | -0.0922 | 105.2073
3 | 0.6537 | 0.00692 | -0.0856 | 94.4653
3.5 | 0.6848 | 0.00762 | -0.0815 | 89.8688
4 | 0.7223 | 0.00821 | -0.0786 | 87.9781
4.5 | 0.7589 | 0.00884 | -0.0756 | 85.8484
5 | 0.7993 | 0.00939 | -0.0735 | 85.1225
5.5 | 0.8387 | 0.00999 | -0.0712 | 83.954
6 | 0.8741 | 0.01076 | -0.0683 | 81.2361
6.5 | 0.9164 | 0.01132 | -0.0666 | 80.9541
7 | 0.9559 | 0.01198 | -0.0645 | 79.7913
7.5 | 0.9988 | 0.01255 | -0.0631 | 79.5857
8 | 1.0424 | 0.01311 | -0.0618 | 79.5118
8.5 | 1.0835 | 0.01375 | -0.0601 | 78.8
9 | 1.1252 | 0.0144 | -0.0586 | 78.1389
9.5 | 1.1683 | 0.01501 | -0.0574 | 77.8348
10 | 1.2077 | 0.01578 | -0.0556 | 76.5336
10.5 | 1.2478 | 0.01653 | -0.054 | 75.487
11 | 1.2862 | 0.01739 | -0.0522 | 73.962
11.5 | 1.3214 | 0.01843 | -0.05 | 71.6983
12 | 1.3587 | 0.01937 | -0.0482 | 70.1446
12.5 | 1.3961 | 0.02033 | -0.0464 | 68.6719
13 | 1.4311 | 0.02144 | -0.0444 | 66.7491
13.5 | 1.4676 | 0.02249 | -0.0428 | 65.2557
14 | 1.5024 | 0.02367 | -0.0409 | 63.4728
14.5 | 1.5331 | 0.02507 | -0.0386 | 61.1528
15 | 1.5679 | 0.0263 | -0.037 | 59.616
15.5 | 1.5989 | 0.02778 | -0.0349 | 57.5558
16 | 1.6303 | 0.02925 | -0.0331 | 55.7368
17 | 1.6862 | 0.03279 | -0.029 | 51.4242
17.5 | 1.7097 | 0.03496 | -0.0267 | 48.9045
18 | 1.7367 | 0.03692 | -0.025 | 47.0395
18.5 | 1.7574 | 0.03942 | -0.0228 | 44.5814
19 | 1.7799 | 0.04186 | -0.0211 | 42.5203
19.5 | 1.8026 | 0.04438 | -0.0195 | 40.6174
20 | 1.8206 | 0.04735 | -0.0179 | 38.4498

## 133. Re 16M Mach 0.25 (1)
BIGFOIL.COM POLAR EXPORT
NACA67-617
NACA67-617 |  |  |  | Cl Max: | 1.651 | at alpha= | 10.5 | deg
JavaFoil+Calcfoil stall+Eppler ext transition |  |  |  | L/D Max: | 125.985 | at alpha= | 3.5 | deg
Re: | 16000000 |  |  | Cd Min: | 0.00562 | at alpha= | -1 | deg
Mach: | 0.25 |  |  | Cl=0 at alpha= | -5.381 | deg
|  |  |  | @ Cl=0.1, Cd= | 0.0057406
|  |  |  | @ Cl=0.4, Cd= | 0.0060991
|  |  |  | @ Cl=0.6, Cd= | 0.0062294
alpha (deg) | Cl | Cd | Cm | Cl/Cd
-18 | -0.485 | 0.14432 | -0.047 | -3.363
-17.5 | -0.523 | 0.13435 | -0.049 | -3.894
-17 | -0.556 | 0.12603 | -0.05 | -4.414
-16.5 | -0.585 | 0.11824 | -0.053 | -4.948
-16 | -0.608 | 0.11158 | -0.053 | -5.448
-15.5 | -0.626 | 0.10402 | -0.056 | -6.021
-15 | -0.639 | 0.09668 | -0.058 | -6.609
-14.5 | -0.646 | 0.09043 | -0.061 | -7.14
-14 | -0.647 | 0.08349 | -0.064 | -7.752
-13.5 | -0.647 | 0.07329 | -0.07 | -8.823
-13 | -0.746 | 0.01203 | -0.104 | -62.01
-12.5 | -0.72 | 0.0113 | -0.106 | -63.694
-12 | -0.69 | 0.01056 | -0.108 | -65.268
-11.5 | -0.655 | 0.00992 | -0.11 | -66.032
-11 | -0.616 | 0.00935 | -0.111 | -65.858
-10.5 | -0.573 | 0.00889 | -0.113 | -64.456
-10 | -0.527 | 0.00843 | -0.115 | -62.532
-9.5 | -0.478 | 0.00805 | -0.116 | -59.404
-9 | -0.426 | 0.0077 | -0.118 | -55.341
-8.5 | -0.372 | 0.00741 | -0.12 | -50.195
-8 | -0.316 | 0.0071 | -0.121 | -44.508
-7.5 | -0.258 | 0.00685 | -0.123 | -37.687
-7 | -0.199 | 0.00656 | -0.125 | -30.316
-6.5 | -0.138 | 0.00633 | -0.126 | -21.848
-6 | -0.077 | 0.0061 | -0.128 | -12.593
-5.5 | -0.015 | 0.00595 | -0.129 | -2.448
-5 | 0.048 | 0.00583 | -0.131 | 8.286
-4.5 | 0.112 | 0.00572 | -0.133 | 19.521
-4 | 0.175 | 0.00597 | -0.134 | 29.408
-3.5 | 0.239 | 0.00603 | -0.136 | 39.657
-3 | 0.304 | 0.00613 | -0.137 | 49.645
-2.5 | 0.368 | 0.00636 | -0.139 | 57.927
-2 | 0.433 | 0.00583 | -0.14 | 74.162
-1.5 | 0.497 | 0.00586 | -0.142 | 84.694
-1 | 0.561 | 0.00562 | -0.143 | 99.768
-0.5 | 0.625 | 0.00662 | -0.145 | 94.498
0 | 0.691 | 0.00675 | -0.146 | 102.397
0.5 | 0.755 | 0.00697 | -0.148 | 108.29
1 | 0.818 | 0.0071 | -0.149 | 115.187
1.5 | 0.881 | 0.00719 | -0.151 | 122.537
2 | 0.944 | 0.00763 | -0.152 | 123.849
2.5 | 1.001 | 0.00798 | -0.154 | 125.397
3 | 1.061 | 0.00851 | -0.155 | 124.707
3.5 | 1.121 | 0.0089 | -0.156 | 125.985
4 | 1.18 | 0.00975 | -0.157 | 121.058
4.5 | 1.238 | 0.01023 | -0.159 | 120.944
5 | 1.294 | 0.01059 | -0.16 | 122.162
5.5 | 1.347 | 0.011 | -0.161 | 122.433
6 | 1.398 | 0.01141 | -0.162 | 122.483
6.5 | 1.445 | 0.01186 | -0.164 | 121.886
7 | 1.49 | 0.01235 | -0.165 | 120.674
7.5 | 1.53 | 0.01315 | -0.166 | 116.353
8 | 1.567 | 0.01371 | -0.167 | 114.316
8.5 | 1.599 | 0.01437 | -0.168 | 111.245
9 | 1.625 | 0.01501 | -0.169 | 108.275
9.5 | 1.642 | 0.01563 | -0.17 | 105.09
10 | 1.65 | 0.01628 | -0.171 | 101.4
10.5 | 1.651 | 0.01709 | -0.172 | 96.612
11 | 1.643 | 0.01786 | -0.173 | 91.981
11.5 | 1.625 | 0.01934 | -0.174 | 84.041
12 | 1.6 | 0.01981 | -0.175 | 80.734
12.5 | 1.565 | 0.0209 | -0.176 | 74.861
13 | 1.52 | 0.02226 | -0.177 | 68.302
13.5 | 1.467 | 0.02357 | -0.177 | 62.237
14 | 1.405 | 0.02548 | -0.178 | 55.151
14.5 | 1.335 | 0.02742 | -0.178 | 48.699
15 | 1.257 | 0.02991 | -0.178 | 42.045
15.5 | 1.17 | 0.03354 | -0.178 | 34.886

## 134. Re 16M Mach 0.25 (2)
BIGFOIL.COM POLAR EXPORT
NACA67-617
NACA67-617 |  |  |  | Cl Max: | 1.8136 | at alpha= | 20 | deg
XFOIL ncrit=9 |  |  |  | L/D Max: | 136.79 | at alpha= | 0 | deg
Re: | 16000000 |  |  | Cd Min: | 0.05996 | at alpha= | 20 | deg
Mach: | 0.25 |  |  | Cl=0 at alpha= | -5.2471 | deg
|  |  |  | @ Cl=0.1, Cd= | 0.0051089
|  |  |  | @ Cl=0.4, Cd= | 0.0043071
|  |  |  | @ Cl=0.6, Cd= | 0.0051113
alpha (deg) | Cl | Cd | Cm | Cl/Cd
-20 | -1.1452 | 0.04045 | -0.1823 | -28.3115
-19.5 | -1.0862 | 0.0324 | -0.1996 | -33.5247
-19 | -1.0702 | 0.02805 | -0.2015 | -38.1533
-18.5 | -1.0629 | 0.02454 | -0.1997 | -43.313
-18 | -1.0458 | 0.02205 | -0.1972 | -47.4286
-17.5 | -1.0281 | 0.01988 | -0.1939 | -51.7153
-17 | -1.0066 | 0.01808 | -0.1903 | -55.6748
-16.5 | -0.9867 | 0.01631 | -0.186 | -60.4966
-15.5 | -0.9412 | 0.0132 | -0.1771 | -71.303
-15 | -0.9004 | 0.01246 | -0.1744 | -72.2632
-14.5 | -0.8556 | 0.01189 | -0.1722 | -71.9596
-14 | -0.8132 | 0.01126 | -0.1696 | -72.2202
-13.5 | -0.767 | 0.01079 | -0.1676 | -71.0843
-13 | -0.7213 | 0.01034 | -0.1655 | -69.7582
-12.5 | -0.6782 | 0.00979 | -0.163 | -69.2748
-12 | -0.6329 | 0.00932 | -0.1608 | -67.9077
-11.5 | -0.5875 | 0.0089 | -0.1586 | -66.0112
-11 | -0.5407 | 0.00846 | -0.1567 | -63.9125
-10.5 | -0.4934 | 0.00808 | -0.155 | -61.0644
-10 | -0.4455 | 0.00773 | -0.1533 | -57.6326
-9.5 | -0.3971 | 0.00741 | -0.1517 | -53.5897
-9 | -0.3489 | 0.00711 | -0.1502 | -49.0717
-8.5 | -0.2998 | 0.00684 | -0.1488 | -43.8304
-8 | -0.2521 | 0.00657 | -0.1471 | -38.3714
-7.5 | -0.2061 | 0.00629 | -0.1451 | -32.7663
-7 | -0.1622 | 0.00603 | -0.1426 | -26.8988
-6.5 | -0.1253 | 0.00587 | -0.1386 | -21.3458
-6 | -0.076 | 0.00569 | -0.1373 | -13.3568
-5.5 | -0.0258 | 0.0055 | -0.1362 | -4.6909
-5 | 0.0252 | 0.00532 | -0.1352 | 4.7368
-4.5 | 0.0801 | 0.00517 | -0.1352 | 15.4932
-4 | 0.1355 | 0.005 | -0.1352 | 27.1
-3.5 | 0.1925 | 0.00486 | -0.1356 | 39.6091
-3 | 0.2487 | 0.00473 | -0.1359 | 52.5793
-2.5 | 0.3026 | 0.00463 | -0.1356 | 65.3564
-2 | 0.3579 | 0.00446 | -0.1357 | 80.2466
-1 | 0.4653 | 0.00407 | -0.1353 | 114.3243
-0.5 | 0.5172 | 0.00394 | -0.1348 | 131.269
0 | 0.554 | 0.00405 | -0.1308 | 136.7901
0.5 | 0.5593 | 0.00419 | -0.12 | 133.4845
1 | 0.5607 | 0.0048 | -0.1086 | 116.8125
1.5 | 0.5904 | 0.00503 | -0.1037 | 117.3757
2 | 0.6223 | 0.0053 | -0.0994 | 117.4151
2.5 | 0.6407 | 0.00615 | -0.0921 | 104.1789
3 | 0.655 | 0.00722 | -0.0842 | 90.7202
3.5 | 0.6811 | 0.00812 | -0.0788 | 83.8793
4 | 0.7187 | 0.00878 | -0.0757 | 81.8565
4.5 | 0.7561 | 0.00947 | -0.0726 | 79.8416
5 | 0.7972 | 0.01009 | -0.0702 | 79.0089
5.5 | 0.8383 | 0.01074 | -0.0679 | 78.054
6 | 0.8731 | 0.01162 | -0.0645 | 75.1377
6.5 | 0.9166 | 0.01226 | -0.0627 | 74.7635
7 | 0.9573 | 0.013 | -0.0604 | 73.6385
7.5 | 1.0014 | 0.01363 | -0.0587 | 73.4703
8 | 1.0469 | 0.01425 | -0.0573 | 73.4667
8.5 | 1.0894 | 0.01499 | -0.0554 | 72.6751
9 | 1.1329 | 0.01572 | -0.0537 | 72.0674
9.5 | 1.1774 | 0.01642 | -0.0521 | 71.7052
10 | 1.2185 | 0.01729 | -0.05 | 70.4743
10.5 | 1.2583 | 0.01826 | -0.0478 | 68.9102
11 | 1.2981 | 0.01925 | -0.0456 | 67.4338
11.5 | 1.3349 | 0.02041 | -0.0431 | 65.4042
12 | 1.3732 | 0.02155 | -0.0407 | 63.7216
12.5 | 1.4139 | 0.0226 | -0.0388 | 62.5619
13 | 1.4485 | 0.02399 | -0.0361 | 60.3793
13.5 | 1.4861 | 0.02527 | -0.0339 | 58.8089
14 | 1.5192 | 0.02685 | -0.0312 | 56.581
14.5 | 1.5556 | 0.02831 | -0.0289 | 54.9488
15 | 1.5891 | 0.02997 | -0.0265 | 53.023
15.5 | 1.6208 | 0.03181 | -0.0239 | 50.9525
16 | 1.6479 | 0.03403 | -0.021 | 48.4249
16.5 | 1.6781 | 0.03613 | -0.0186 | 46.4462
17 | 1.7019 | 0.03874 | -0.0157 | 43.9313
17.5 | 1.7266 | 0.04144 | -0.0132 | 41.6651
18 | 1.7508 | 0.04429 | -0.011 | 39.5304
18.5 | 1.7711 | 0.04754 | -0.0087 | 37.2549
19 | 1.789 | 0.05116 | -0.0067 | 34.9687
20 | 1.8136 | 0.05996 | -0.0033 | 30.2468

## 135. Re 16M Mach 0.50 (1)
BIGFOIL.COM POLAR EXPORT
NACA67-617
NACA67-617 |  |  |  | Cl Max: | 1.552 | at alpha= | 7 | deg
JavaFoil+Calcfoil stall+Eppler ext transition |  |  |  | L/D Max: | 120.341 | at alpha= | 2 | deg
Re: | 16000000 |  |  | Cd Min: | 0.00593 | at alpha= | -3 | deg
Mach: | 0.5 |  |  | Cl=0 at alpha= | -5.3841 | deg
|  |  |  | @ Cl=0.1, Cd= | 0.0062341
|  |  |  | @ Cl=0.4, Cd= | 0.0063939
|  |  |  | @ Cl=0.6, Cd= | 0.0070611
alpha (deg) | Cl | Cd | Cm | Cl/Cd
-20 | -0.828 | 0.17238 | -0.055 | -4.801
-19.5 | -0.8 | 0.16948 | -0.056 | -4.719
-19 | -0.773 | 0.15259 | -0.058 | -5.066
-18.5 | -0.744 | 0.14626 | -0.058 | -5.089
-18 | -0.716 | 0.14306 | -0.058 | -5.002
-17.5 | -0.687 | 0.13455 | -0.058 | -5.106
-17 | -0.66 | 0.12738 | -0.06 | -5.178
-16.5 | -0.633 | 0.11204 | -0.063 | -5.649
-16 | -0.604 | 0.11259 | -0.062 | -5.363
-15.5 | -0.576 | 0.10562 | -0.063 | -5.449
-15 | -0.548 | 0.09794 | -0.065 | -5.592
-14.5 | -0.522 | 0.08875 | -0.07 | -5.883
-14 | -0.498 | 0.07801 | -0.076 | -6.386
-13.5 | -0.479 | 0.06356 | -0.086 | -7.531
-13 | -0.432 | 0.09202 | -0.062 | -4.694
-12.5 | -0.404 | 0.08301 | -0.063 | -4.865
-12 | -0.377 | 0.07388 | -0.068 | -5.102
-11.5 | -0.35 | 0.06758 | -0.073 | -5.175
-11 | -0.318 | 0.07531 | -0.062 | -4.227
-10.5 | -0.29 | 0.07371 | -0.064 | -3.936
-10 | -0.265 | 0.05595 | -0.08 | -4.744
-9.5 | -0.28 | 0.01118 | -0.128 | -25.078
-9 | -0.397 | 0.00974 | -0.131 | -40.8
-8.5 | -0.373 | 0.00899 | -0.133 | -41.465
-8 | -0.329 | 0.00838 | -0.135 | -39.229
-7.5 | -0.275 | 0.00785 | -0.137 | -34.989
-7 | -0.215 | 0.00746 | -0.139 | -28.805
-6.5 | -0.151 | 0.00709 | -0.14 | -21.271
-6 | -0.084 | 0.00674 | -0.142 | -12.515
-5.5 | -0.016 | 0.0065 | -0.144 | -2.471
-5 | 0.053 | 0.00634 | -0.146 | 8.437
-4.5 | 0.124 | 0.00618 | -0.148 | 20.062
-4 | 0.195 | 0.00605 | -0.149 | 32.183
-3.5 | 0.266 | 0.00643 | -0.151 | 41.36
-3 | 0.339 | 0.00593 | -0.152 | 57.141
-2.5 | 0.41 | 0.00647 | -0.154 | 63.389
-2 | 0.481 | 0.00678 | -0.155 | 71.038
-1.5 | 0.553 | 0.00675 | -0.157 | 81.904
-1 | 0.624 | 0.00722 | -0.159 | 86.421
-0.5 | 0.696 | 0.00726 | -0.16 | 95.884
0 | 0.77 | 0.0074 | -0.162 | 104.077
0.5 | 0.84 | 0.00776 | -0.163 | 108.326
1 | 0.911 | 0.00794 | -0.165 | 114.714
1.5 | 0.981 | 0.00833 | -0.167 | 117.764
2 | 1.052 | 0.00874 | -0.169 | 120.341
2.5 | 1.112 | 0.00937 | -0.171 | 118.596
3 | 1.178 | 0.00993 | -0.172 | 118.569
3.5 | 1.242 | 0.01048 | -0.174 | 118.528
4 | 1.305 | 0.01168 | -0.175 | 111.783
4.5 | 1.366 | 0.01228 | -0.176 | 111.219
5 | 1.423 | 0.01289 | -0.178 | 110.419
5.5 | 1.472 | 0.01352 | -0.179 | 108.864
6 | 1.512 | 0.01418 | -0.181 | 106.688
6.5 | 1.541 | 0.01535 | -0.182 | 100.368
7 | 1.552 | 0.0164 | -0.183 | 94.634
7.5 | 1.533 | 0.01745 | -0.184 | 87.818
8 | 1.452 | 0.01888 | -0.186 | 76.893
8.5 | 0.946 | 0.02025 | -0.187 | 46.732
9 | 0.977 | 0.02274 | -0.188 | 42.982
9.5 | 1.009 | 0.02348 | -0.189 | 42.974
10 | 1.043 | 0.02231 | -0.19 | 46.773
10.5 | 1.075 | 0.02402 | -0.191 | 44.741
11 | 1.104 | 0.0265 | -0.192 | 41.671
11.5 | 1.13 | 0.03002 | -0.192 | 37.621
12 | 1.168 | 0.02781 | -0.194 | 41.997

## 136. Re 16M Mach 0.50 (2)
BIGFOIL.COM POLAR EXPORT
NACA67-617
NACA67-617 |  |  |  | Cl Max: | 1.4894 | at alpha= | 12.5 | deg
XFOIL ncrit=9 |  |  |  | L/D Max: | 161.271 | at alpha= | 1 | deg
Re: | 16000000 |  |  | Cd Min: | 0.14659 | at alpha= | 17.5 | deg
Mach: | 0.5 |  |  | Cl=0 at alpha= | -5.8636 | deg
|  |  |  | @ Cl=0.1, Cd= | 0.005743
|  |  |  | @ Cl=0.4, Cd= | 0.004754
|  |  |  | @ Cl=0.6, Cd= | 0.0038866
alpha (deg) | Cl | Cd | Cm | Cl/Cd
-15.5 | -0.2382 | 0.09417 | -0.1964 | -2.5295
-15 | -0.2608 | 0.08352 | -0.2033 | -3.1226
-14.5 | -0.2638 | 0.07523 | -0.2089 | -3.5066
-14 | -0.2972 | 0.063 | -0.2183 | -4.7175
-13.5 | -0.3099 | 0.05219 | -0.2258 | -5.9379
-13 | -0.3179 | 0.04134 | -0.2365 | -7.6899
-12.5 | -0.343 | 0.03272 | -0.2416 | -10.4829
-12 | -0.3835 | 0.02596 | -0.2393 | -14.7727
-11.5 | -0.4344 | 0.02011 | -0.2313 | -21.6012
-11 | -0.4628 | 0.01581 | -0.2213 | -29.2726
-10.5 | -0.4685 | 0.01243 | -0.2113 | -37.6911
-10 | -0.4396 | 0.01054 | -0.2038 | -41.7078
-9.5 | -0.3924 | 0.00948 | -0.1983 | -41.3924
-9 | -0.3418 | 0.0087 | -0.1935 | -39.2874
-8.5 | -0.2879 | 0.00812 | -0.1894 | -35.4557
-8 | -0.2322 | 0.00767 | -0.1858 | -30.2738
-7.5 | -0.1779 | 0.00727 | -0.1823 | -24.4704
-7 | -0.1223 | 0.00694 | -0.1793 | -17.6225
-6.5 | -0.0686 | 0.00663 | -0.1762 | -10.3469
-6 | -0.0149 | 0.00634 | -0.1733 | -2.3502
-5.5 | 0.0397 | 0.00608 | -0.1708 | 6.5296
-5 | 0.092 | 0.00579 | -0.168 | 15.8895
-4.5 | 0.1397 | 0.00551 | -0.1644 | 25.3539
-4 | 0.1767 | 0.00534 | -0.1585 | 33.0899
-3.5 | 0.231 | 0.00516 | -0.1564 | 44.7674
-3 | 0.2889 | 0.00502 | -0.1552 | 57.5498
-2.5 | 0.3455 | 0.00488 | -0.1537 | 70.7992
-2 | 0.3987 | 0.00476 | -0.1515 | 83.7605
-1.5 | 0.455 | 0.0045 | -0.1501 | 101.1111
-1 | 0.512 | 0.00427 | -0.149 | 119.9063
-0.5 | 0.5534 | 0.00405 | -0.1443 | 136.642
0 | 0.6076 | 0.00386 | -0.1425 | 157.4093
1 | 0.6596 | 0.00409 | -0.1271 | 161.2714
1.5 | 0.6486 | 0.00484 | -0.1126 | 134.0083
2.5 | 0.6693 | 0.00716 | -0.0921 | 93.4777
3 | 0.681 | 0.00858 | -0.0826 | 79.3706
3.5 | 0.6973 | 0.01003 | -0.0742 | 69.5214
4 | 0.7175 | 0.01148 | -0.0668 | 62.5
4.5 | 0.7534 | 0.0126 | -0.0622 | 59.7937
5 | 0.7965 | 0.01355 | -0.0588 | 58.7823
5.5 | 0.8378 | 0.01462 | -0.0551 | 57.3051
6 | 0.882 | 0.01564 | -0.0518 | 56.3939
6.5 | 0.9225 | 0.01687 | -0.048 | 54.6829
7 | 0.9712 | 0.01784 | -0.0453 | 54.4395
7.5 | 1.0227 | 0.01878 | -0.0429 | 54.4569
8 | 1.0724 | 0.01986 | -0.0401 | 53.998
8.5 | 1.1232 | 0.02092 | -0.0374 | 53.6902
9 | 1.1761 | 0.02197 | -0.0347 | 53.5321
9.5 | 1.2234 | 0.02335 | -0.0312 | 52.394
10 | 1.2718 | 0.02475 | -0.0277 | 51.3859
10.5 | 1.3147 | 0.02651 | -0.0235 | 49.5926
11 | 1.3633 | 0.02811 | -0.0197 | 48.4988
11.5 | 1.4076 | 0.03008 | -0.0153 | 46.7952
12 | 1.4535 | 0.0321 | -0.0108 | 45.2804
12.5 | 1.4894 | 0.03489 | -0.0053 | 42.6884
14 | 1.4286 | 0.05641 | 0.0143 | 25.3253
14.5 | 1.3914 | 0.06661 | 0.0161 | 20.8888
15 | 1.3522 | 0.07823 | 0.0149 | 17.2849
15.5 | 1.3121 | 0.09124 | 0.0106 | 14.3808
16 | 1.2763 | 0.1048 | 0.0041 | 12.1784
16.5 | 1.2427 | 0.11902 | -0.0044 | 10.4411
17 | 1.2149 | 0.133 | -0.0135 | 9.1346
17.5 | 1.1923 | 0.14659 | -0.0226 | 8.1336

## 137. Re 18M Mach 0.00 (1)
BIGFOIL.COM POLAR EXPORT
NACA67-617
NACA67-617 |  |  |  | Cl Max: | 1.702 | at alpha= | 12 | deg
JavaFoil+Calcfoil stall+Eppler ext transition |  |  |  | L/D Max: | 129.463 | at alpha= | 3.5 | deg
Re: | 18000000 |  |  | Cd Min: | 0.00572 | at alpha= | 0 | deg
Mach: | 0 |  |  | Cl=0 at alpha= | -5.3853 | deg
|  |  |  | @ Cl=0.1, Cd= | 0.0059748
|  |  |  | @ Cl=0.4, Cd= | 0.0067238
|  |  |  | @ Cl=0.6, Cd= | 0.0060803
alpha (deg) | Cl | Cd | Cm | Cl/Cd
-19 | -0.732 | 0.13586 | -0.05 | -5.388
-18.5 | -0.742 | 0.12659 | -0.052 | -5.861
-18 | -0.749 | 0.11938 | -0.054 | -6.275
-17.5 | -0.754 | 0.11191 | -0.056 | -6.741
-17 | -0.757 | 0.10518 | -0.058 | -7.198
-16.5 | -0.756 | 0.09962 | -0.06 | -7.591
-16 | -0.757 | 0.08969 | -0.063 | -8.437
-15.5 | -0.75 | 0.08432 | -0.065 | -8.899
-15 | -0.755 | 0.06682 | -0.073 | -11.304
-14.5 | -0.764 | 0.04769 | -0.081 | -16.02
-14 | -0.816 | 0.01606 | -0.096 | -50.803
-13.5 | -0.799 | 0.0133 | -0.099 | -60.118
-13 | -0.778 | 0.01047 | -0.101 | -74.287
-12.5 | -0.742 | 0.00986 | -0.103 | -75.294
-12 | -0.703 | 0.00946 | -0.105 | -74.322
-11.5 | -0.662 | 0.00901 | -0.106 | -73.407
-11 | -0.618 | 0.00851 | -0.108 | -72.59
-10.5 | -0.571 | 0.00817 | -0.11 | -69.896
-10 | -0.523 | 0.00782 | -0.111 | -66.822
-9.5 | -0.472 | 0.00756 | -0.113 | -62.35
-9 | -0.419 | 0.00725 | -0.114 | -57.842
-8.5 | -0.365 | 0.00699 | -0.116 | -52.183
-8 | -0.309 | 0.00674 | -0.118 | -45.856
-7.5 | -0.252 | 0.00649 | -0.119 | -38.805
-7 | -0.194 | 0.00626 | -0.121 | -30.943
-6.5 | -0.135 | 0.00612 | -0.122 | -22.012
-6 | -0.075 | 0.00592 | -0.124 | -12.625
-5.5 | -0.014 | 0.00578 | -0.126 | -2.449
-5 | 0.047 | 0.00594 | -0.127 | 7.898
-4.5 | 0.108 | 0.00598 | -0.129 | 18.144
-4 | 0.17 | 0.006 | -0.13 | 28.385
-3.5 | 0.232 | 0.00617 | -0.132 | 37.65
-3 | 0.295 | 0.00652 | -0.133 | 45.306
-2.5 | 0.357 | 0.00656 | -0.135 | 54.443
-2 | 0.42 | 0.0068 | -0.136 | 61.725
-1.5 | 0.482 | 0.00601 | -0.138 | 80.103
-1 | 0.544 | 0.00599 | -0.139 | 90.791
-0.5 | 0.606 | 0.00609 | -0.14 | 99.529
0 | 0.67 | 0.00572 | -0.142 | 117.158
0.5 | 0.732 | 0.00702 | -0.143 | 104.311
1 | 0.793 | 0.00715 | -0.145 | 111.03
1.5 | 0.855 | 0.00721 | -0.146 | 118.531
2 | 0.916 | 0.00745 | -0.148 | 123.033
2.5 | 0.971 | 0.00779 | -0.149 | 124.694
3 | 1.03 | 0.00811 | -0.15 | 127.052
3.5 | 1.088 | 0.00841 | -0.152 | 129.463
4 | 1.146 | 0.00916 | -0.153 | 125.125
4.5 | 1.202 | 0.00957 | -0.154 | 125.639
5 | 1.258 | 0.00991 | -0.155 | 126.885
5.5 | 1.311 | 0.01028 | -0.156 | 127.568
6 | 1.362 | 0.01061 | -0.158 | 128.367
6.5 | 1.41 | 0.01099 | -0.159 | 128.355
7 | 1.457 | 0.01142 | -0.16 | 127.603
7.5 | 1.5 | 0.0118 | -0.161 | 127.199
8 | 1.541 | 0.01257 | -0.162 | 122.588
8.5 | 1.578 | 0.01308 | -0.163 | 120.646
9 | 1.613 | 0.0136 | -0.164 | 118.545
9.5 | 1.64 | 0.01418 | -0.165 | 115.697
10 | 1.662 | 0.01467 | -0.166 | 113.343
10.5 | 1.68 | 0.01523 | -0.167 | 110.294
11 | 1.693 | 0.01596 | -0.168 | 106.046
11.5 | 1.7 | 0.01663 | -0.169 | 102.224
12 | 1.702 | 0.01738 | -0.17 | 97.919
12.5 | 1.7 | 0.0181 | -0.171 | 93.877
13 | 1.692 | 0.01876 | -0.172 | 90.207
13.5 | 1.68 | 0.0198 | -0.172 | 84.849
14 | 1.663 | 0.02076 | -0.173 | 80.123
14.5 | 1.642 | 0.02171 | -0.174 | 75.64
15 | 1.618 | 0.02284 | -0.175 | 70.815
15.5 | 1.589 | 0.02416 | -0.175 | 65.785
16 | 1.558 | 0.02536 | -0.176 | 61.424
16.5 | 1.524 | 0.02682 | -0.176 | 56.819
17 | 1.488 | 0.02824 | -0.177 | 52.681

## 138. Re 18M Mach 0.00 (2)
BIGFOIL.COM POLAR EXPORT
NACA67-617
NACA67-617 |  |  |  | Cl Max: | 1.8318 | at alpha= | 20 | deg
XFOIL ncrit=9 |  |  |  | L/D Max: | 113.615 | at alpha= | -0.5 | deg
Re: | 18000000 |  |  | Cd Min: | 0.04442 | at alpha= | 20 | deg
Mach: | 0 |  |  | Cl=0 at alpha= | -5.1922 | deg
|  |  |  | @ Cl=0.1, Cd= | 0.0048969
|  |  |  | @ Cl=0.4, Cd= | 0.0041674
|  |  |  | @ Cl=0.6, Cd= | 0.0054876
alpha (deg) | Cl | Cd | Cm | Cl/Cd
-20 | -1.1661 | 0.02137 | -0.1756 | -54.5672
-19.5 | -1.1437 | 0.01979 | -0.1739 | -57.7918
-19 | -1.1189 | 0.01843 | -0.172 | -60.7108
-18.5 | -1.1054 | 0.01661 | -0.1685 | -66.5503
-18 | -1.0955 | 0.01473 | -0.1641 | -74.372
-17.5 | -1.064 | 0.0139 | -0.162 | -76.5468
-17 | -1.0301 | 0.01315 | -0.1602 | -78.3346
-16.5 | -0.9974 | 0.01239 | -0.158 | -80.5004
-16 | -0.958 | 0.01183 | -0.1567 | -80.9806
-15.5 | -0.9192 | 0.01131 | -0.1551 | -81.2732
-15 | -0.8781 | 0.01082 | -0.1539 | -81.1553
-14.5 | -0.8371 | 0.01038 | -0.1525 | -80.6455
-14 | -0.7955 | 0.00996 | -0.1512 | -79.8695
-13.5 | -0.7526 | 0.00959 | -0.15 | -78.4776
-13 | -0.7104 | 0.00923 | -0.1486 | -76.9664
-12.5 | -0.6677 | 0.00884 | -0.1472 | -75.5317
-12 | -0.625 | 0.00848 | -0.1457 | -73.7028
-11.5 | -0.5807 | 0.00815 | -0.1445 | -71.2515
-11 | -0.5371 | 0.00777 | -0.1431 | -69.1248
-10.5 | -0.4923 | 0.00746 | -0.1419 | -65.992
-10 | -0.4465 | 0.00717 | -0.1408 | -62.2734
-9.5 | -0.4011 | 0.0069 | -0.1396 | -58.1304
-9 | -0.3554 | 0.00665 | -0.1384 | -53.4436
-8 | -0.2697 | 0.00618 | -0.1346 | -43.6408
-7.5 | -0.2309 | 0.006 | -0.1317 | -38.4833
-7 | -0.1825 | 0.0058 | -0.1309 | -31.4655
-6.5 | -0.1325 | 0.00564 | -0.1303 | -23.4929
-6 | -0.0827 | 0.00545 | -0.1298 | -15.1743
-5.5 | -0.0322 | 0.00528 | -0.1294 | -6.0985
-5 | 0.0201 | 0.00511 | -0.1293 | 3.9335
-4.5 | 0.075 | 0.00497 | -0.1298 | 15.0905
-4 | 0.1297 | 0.00481 | -0.1302 | 26.9647
-3.5 | 0.1846 | 0.0047 | -0.1307 | 39.2766
-3 | 0.2376 | 0.00461 | -0.1307 | 51.5401
-2.5 | 0.2928 | 0.00448 | -0.1312 | 65.3571
-2 | 0.3466 | 0.00433 | -0.1315 | 80.0462
-1.5 | 0.3982 | 0.00417 | -0.1312 | 95.4916
-1 | 0.4472 | 0.0041 | -0.1304 | 109.0732
-0.5 | 0.484 | 0.00426 | -0.1269 | 113.615
0 | 0.5115 | 0.00454 | -0.1213 | 112.6652
0.5 | 0.5121 | 0.0049 | -0.1098 | 104.5102
1 | 0.5379 | 0.0051 | -0.1043 | 105.4706
1.5 | 0.5738 | 0.00527 | -0.101 | 108.8805
2 | 0.6027 | 0.00551 | -0.0967 | 109.3829
2.5 | 0.6278 | 0.00612 | -0.0912 | 102.5817
3 | 0.6511 | 0.00693 | -0.0854 | 93.9538
3.5 | 0.6855 | 0.00752 | -0.082 | 91.1569
4 | 0.7245 | 0.00806 | -0.0795 | 89.8883
4.5 | 0.7632 | 0.00861 | -0.077 | 88.6411
5 | 0.8035 | 0.00914 | -0.0748 | 87.9103
5.5 | 0.8448 | 0.00968 | -0.0729 | 87.2727
6 | 0.8781 | 0.01048 | -0.0696 | 83.7882
6.5 | 0.921 | 0.01099 | -0.0682 | 83.8035
7 | 0.9631 | 0.01155 | -0.0666 | 83.3853
7.5 | 1.0037 | 0.01215 | -0.0648 | 82.6091
8 | 1.047 | 0.01269 | -0.0636 | 82.5059
8.5 | 1.09 | 0.01324 | -0.0623 | 82.3263
9 | 1.1309 | 0.01387 | -0.0608 | 81.5357
9.5 | 1.172 | 0.01453 | -0.0593 | 80.6607
10 | 1.2135 | 0.01518 | -0.0579 | 79.9407
10.5 | 1.2527 | 0.01593 | -0.0563 | 78.6378
11 | 1.2886 | 0.01685 | -0.0542 | 76.4748
11.5 | 1.3268 | 0.0177 | -0.0525 | 74.9605
12 | 1.363 | 0.01865 | -0.0506 | 73.0831
12.5 | 1.3989 | 0.01962 | -0.0487 | 71.2997
13 | 1.4373 | 0.02051 | -0.0473 | 70.078
13.5 | 1.4711 | 0.02163 | -0.0453 | 68.012
14 | 1.5047 | 0.0228 | -0.0434 | 65.9956
14.5 | 1.54 | 0.0239 | -0.0419 | 64.4351
15 | 1.5708 | 0.02526 | -0.0398 | 62.1853
15.5 | 1.6051 | 0.02646 | -0.0383 | 60.6614
16 | 1.6342 | 0.02799 | -0.0362 | 58.3851
16.5 | 1.6651 | 0.02944 | -0.0345 | 56.5591
17 | 1.6906 | 0.03127 | -0.0323 | 54.0646
17.5 | 1.7168 | 0.03313 | -0.0303 | 51.8201
18 | 1.7415 | 0.03515 | -0.0284 | 49.5448
18.5 | 1.7668 | 0.03714 | -0.0267 | 47.5714
19 | 1.7887 | 0.03947 | -0.0248 | 45.318
19.5 | 1.81 | 0.04192 | -0.0232 | 43.1775
20 | 1.8318 | 0.04442 | -0.0217 | 41.2382

## 139. Re 18M Mach 0.10 (1)
BIGFOIL.COM POLAR EXPORT
NACA67-617
NACA67-617 |  |  |  | Cl Max: | 1.693 | at alpha= | 11.5 | deg
JavaFoil+Calcfoil stall+Eppler ext transition |  |  |  | L/D Max: | 129.058 | at alpha= | 3.5 | deg
Re: | 18000000 |  |  | Cd Min: | 0.00578 | at alpha= | -5.5 | deg
Mach: | 0.1 |  |  | Cl=0 at alpha= | -5.3853 | deg
|  |  |  | @ Cl=0.1, Cd= | 0.0059642
|  |  |  | @ Cl=0.4, Cd= | 0.0067302
|  |  |  | @ Cl=0.6, Cd= | 0.0061069
alpha (deg) | Cl | Cd | Cm | Cl/Cd
-19 | -0.699 | 0.13947 | -0.049 | -5.01
-18.5 | -0.711 | 0.12979 | -0.051 | -5.481
-18 | -0.722 | 0.12281 | -0.053 | -5.876
-17.5 | -0.73 | 0.11541 | -0.055 | -6.323
-17 | -0.733 | 0.11132 | -0.055 | -6.587
-16.5 | -0.737 | 0.10265 | -0.058 | -7.183
-16 | -0.739 | 0.0936 | -0.062 | -7.898
-15.5 | -0.737 | 0.08649 | -0.064 | -8.522
-15 | -0.731 | 0.07974 | -0.067 | -9.171
-14.5 | -0.748 | 0.05318 | -0.079 | -14.075
-14 | -0.806 | 0.01751 | -0.096 | -46.004
-13.5 | -0.793 | 0.01403 | -0.099 | -56.514
-13 | -0.775 | 0.01062 | -0.102 | -72.957
-12.5 | -0.74 | 0.01005 | -0.104 | -73.625
-12 | -0.702 | 0.00956 | -0.105 | -73.462
-11.5 | -0.661 | 0.00911 | -0.107 | -72.576
-11 | -0.618 | 0.00861 | -0.109 | -71.757
-10.5 | -0.572 | 0.00828 | -0.11 | -69.083
-10 | -0.524 | 0.00788 | -0.112 | -66.429
-9.5 | -0.473 | 0.00764 | -0.113 | -61.896
-9 | -0.42 | 0.00731 | -0.115 | -57.481
-8.5 | -0.366 | 0.00701 | -0.117 | -52.246
-8 | -0.31 | 0.00676 | -0.118 | -45.857
-7.5 | -0.253 | 0.00653 | -0.12 | -38.719
-7 | -0.195 | 0.00631 | -0.121 | -30.849
-6.5 | -0.135 | 0.00614 | -0.123 | -22.041
-6 | -0.075 | 0.00597 | -0.125 | -12.569
-5.5 | -0.014 | 0.00578 | -0.126 | -2.459
-5 | 0.047 | 0.00593 | -0.128 | 7.957
-4.5 | 0.109 | 0.00597 | -0.129 | 18.265
-4 | 0.171 | 0.00599 | -0.131 | 28.557
-3.5 | 0.233 | 0.00619 | -0.132 | 37.713
-3 | 0.297 | 0.00652 | -0.134 | 45.521
-2.5 | 0.359 | 0.0066 | -0.135 | 54.43
-2 | 0.422 | 0.0068 | -0.137 | 62.021
-1.5 | 0.484 | 0.00604 | -0.138 | 80.096
-1 | 0.547 | 0.00603 | -0.14 | 90.691
-0.5 | 0.609 | 0.00612 | -0.141 | 99.46
0 | 0.673 | 0.00685 | -0.142 | 98.328
0.5 | 0.735 | 0.00704 | -0.144 | 104.493
1 | 0.797 | 0.00717 | -0.145 | 111.196
1.5 | 0.859 | 0.00714 | -0.147 | 120.259
2 | 0.92 | 0.00747 | -0.148 | 123.177
2.5 | 0.976 | 0.00786 | -0.15 | 124.181
3 | 1.035 | 0.00815 | -0.151 | 126.966
3.5 | 1.093 | 0.00847 | -0.152 | 129.058
4 | 1.151 | 0.00921 | -0.153 | 125.019
4.5 | 1.208 | 0.00963 | -0.155 | 125.473
5 | 1.264 | 0.00996 | -0.156 | 126.849
5.5 | 1.317 | 0.01031 | -0.157 | 127.66
6 | 1.367 | 0.01068 | -0.158 | 127.986
6.5 | 1.416 | 0.01109 | -0.159 | 127.718
7 | 1.462 | 0.0115 | -0.161 | 127.153
7.5 | 1.505 | 0.01222 | -0.162 | 123.174
8 | 1.545 | 0.0127 | -0.163 | 121.704
8.5 | 1.582 | 0.01323 | -0.164 | 119.592
9 | 1.616 | 0.01377 | -0.165 | 117.365
9.5 | 1.642 | 0.01434 | -0.166 | 114.469
10 | 1.663 | 0.01486 | -0.167 | 111.855
10.5 | 1.678 | 0.01552 | -0.168 | 108.111
11 | 1.688 | 0.01618 | -0.169 | 104.33
11.5 | 1.693 | 0.01687 | -0.17 | 100.314
12 | 1.692 | 0.01766 | -0.171 | 95.809
12.5 | 1.686 | 0.0184 | -0.172 | 91.627
13 | 1.675 | 0.01918 | -0.172 | 87.294
13.5 | 1.658 | 0.02027 | -0.173 | 81.794
14 | 1.637 | 0.02122 | -0.174 | 77.123
14.5 | 1.611 | 0.02236 | -0.175 | 72.042
15 | 1.581 | 0.02344 | -0.175 | 67.46
15.5 | 1.547 | 0.02488 | -0.176 | 62.189
16 | 1.511 | 0.02619 | -0.176 | 57.677
16.5 | 1.471 | 0.02775 | -0.177 | 53.014

## 140. Re 18M Mach 0.10 (2)
BIGFOIL.COM POLAR EXPORT
NACA67-617
NACA67-617 |  |  |  | Cl Max: | 1.8318 | at alpha= | 20 | deg
XFOIL ncrit=9 |  |  |  | L/D Max: | 115.711 | at alpha= | -0.5 | deg
Re: | 18000000 |  |  | Cd Min: | 0.04638 | at alpha= | 20 | deg
Mach: | 0.1 |  |  | Cl=0 at alpha= | -5.199 | deg
|  |  |  | @ Cl=0.1, Cd= | 0.0049096
|  |  |  | @ Cl=0.4, Cd= | 0.0041812
|  |  |  | @ Cl=0.6, Cd= | 0.0054954
alpha (deg) | Cl | Cd | Cm | Cl/Cd
-20 | -1.1579 | 0.02298 | -0.1806 | -50.3873
-19.5 | -1.1377 | 0.02106 | -0.179 | -54.0218
-19 | -1.1148 | 0.01949 | -0.177 | -57.1986
-18.5 | -1.0988 | 0.01768 | -0.1739 | -62.1493
-18 | -1.0743 | 0.01635 | -0.1712 | -65.7064
-17.5 | -1.0484 | 0.01517 | -0.1685 | -69.1101
-17 | -1.033 | 0.01357 | -0.1641 | -76.1238
-16.5 | -1.0018 | 0.01268 | -0.1615 | -79.0063
-16 | -0.963 | 0.01207 | -0.1599 | -79.7846
-15.5 | -0.923 | 0.01152 | -0.1584 | -80.1215
-15 | -0.8827 | 0.011 | -0.1568 | -80.2455
-14.5 | -0.8405 | 0.01055 | -0.1554 | -79.6682
-14 | -0.7994 | 0.0101 | -0.1538 | -79.1485
-13.5 | -0.7557 | 0.00972 | -0.1525 | -77.7469
-13 | -0.7128 | 0.00935 | -0.151 | -76.2353
-12.5 | -0.67 | 0.00895 | -0.1495 | -74.8603
-12 | -0.6263 | 0.00858 | -0.148 | -72.9953
-11.5 | -0.5822 | 0.00823 | -0.1466 | -70.7412
-11 | -0.5377 | 0.00785 | -0.1452 | -68.4968
-10.5 | -0.4928 | 0.00752 | -0.1439 | -65.5319
-10 | -0.4465 | 0.00723 | -0.1427 | -61.7566
-9.5 | -0.4008 | 0.00694 | -0.1414 | -57.7522
-9 | -0.3544 | 0.00669 | -0.1402 | -52.9746
-8 | -0.2658 | 0.00621 | -0.1368 | -42.8019
-7.5 | -0.2301 | 0.00602 | -0.1331 | -38.2226
-7 | -0.1819 | 0.00583 | -0.1321 | -31.2007
-6.5 | -0.1321 | 0.00566 | -0.1315 | -23.3392
-6 | -0.0822 | 0.00547 | -0.1308 | -15.0274
-5.5 | -0.0316 | 0.0053 | -0.1303 | -5.9623
-5 | 0.0209 | 0.00512 | -0.1302 | 4.082
-4.5 | 0.0758 | 0.00498 | -0.1306 | 15.2209
-4 | 0.1308 | 0.00482 | -0.131 | 27.1369
-3.5 | 0.1859 | 0.00471 | -0.1315 | 39.4692
-3 | 0.2391 | 0.00461 | -0.1315 | 51.8655
-2.5 | 0.2945 | 0.00449 | -0.1319 | 65.5902
-2 | 0.3488 | 0.00434 | -0.1322 | 80.3687
-1.5 | 0.4004 | 0.00418 | -0.1319 | 95.7895
-1 | 0.4505 | 0.00409 | -0.1313 | 110.1467
-0.5 | 0.4883 | 0.00422 | -0.1279 | 115.7109
0 | 0.5148 | 0.00451 | -0.1221 | 114.1463
0.5 | 0.5157 | 0.00485 | -0.1105 | 106.3299
1 | 0.5391 | 0.0051 | -0.1045 | 105.7059
1.5 | 0.5738 | 0.0053 | -0.1009 | 108.2642
2 | 0.6033 | 0.00552 | -0.0966 | 109.2935
2.5 | 0.6281 | 0.00616 | -0.091 | 101.9643
3.5 | 0.6849 | 0.0076 | -0.0815 | 90.1184
4 | 0.7243 | 0.00814 | -0.079 | 88.9803
4.5 | 0.7619 | 0.00874 | -0.0762 | 87.1739
5 | 0.8037 | 0.00925 | -0.0743 | 86.8865
5.5 | 0.8443 | 0.00981 | -0.0722 | 86.0652
6 | 0.8782 | 0.01062 | -0.069 | 82.693
6.5 | 0.9216 | 0.01113 | -0.0675 | 82.8032
7 | 0.9619 | 0.01176 | -0.0656 | 81.7942
7.5 | 1.0043 | 0.01234 | -0.064 | 81.3857
8 | 1.0485 | 0.01286 | -0.0628 | 81.5319
8.5 | 1.0912 | 0.01345 | -0.0614 | 81.1301
9 | 1.1318 | 0.01412 | -0.0597 | 80.1558
9.5 | 1.1742 | 0.01475 | -0.0584 | 79.6068
10 | 1.2163 | 0.01542 | -0.057 | 78.8781
10.5 | 1.2534 | 0.01628 | -0.0549 | 76.9902
11 | 1.2916 | 0.01714 | -0.0531 | 75.3559
11.5 | 1.3298 | 0.01802 | -0.0513 | 73.7958
12 | 1.3651 | 0.01905 | -0.0491 | 71.6588
12.5 | 1.4029 | 0.01998 | -0.0474 | 70.2152
13 | 1.44 | 0.02097 | -0.0457 | 68.6695
13.5 | 1.4745 | 0.02211 | -0.0437 | 66.6893
14 | 1.5094 | 0.02327 | -0.0418 | 64.8646
14.5 | 1.5416 | 0.02457 | -0.0397 | 62.7432
15 | 1.576 | 0.02581 | -0.038 | 61.0616
15.5 | 1.6096 | 0.02712 | -0.0363 | 59.351
16 | 1.6382 | 0.02875 | -0.034 | 56.9809
16.5 | 1.6702 | 0.03021 | -0.0323 | 55.2863
17.5 | 1.72 | 0.03422 | -0.0277 | 50.263
18 | 1.7454 | 0.03627 | -0.0258 | 48.1224
18.5 | 1.7684 | 0.03857 | -0.0238 | 45.8491
19 | 1.7938 | 0.04075 | -0.0222 | 44.0196
19.5 | 1.8137 | 0.04345 | -0.0204 | 41.7422
20 | 1.8318 | 0.04638 | -0.0187 | 39.4955

## 141. Re 18M Mach 0.25 (1)
BIGFOIL.COM POLAR EXPORT
NACA67-617
NACA67-617 |  |  |  | Cl Max: | 1.652 | at alpha= | 10.5 | deg
JavaFoil+Calcfoil stall+Eppler ext transition |  |  |  | L/D Max: | 127.727 | at alpha= | 3.5 | deg
Re: | 18000000 |  |  | Cd Min: | 0.00569 | at alpha= | -1 | deg
Mach: | 0.25 |  |  | Cl=0 at alpha= | -5.381 | deg
|  |  |  | @ Cl=0.1, Cd= | 0.006045
|  |  |  | @ Cl=0.4, Cd= | 0.0064336
|  |  |  | @ Cl=0.6, Cd= | 0.0063847
alpha (deg) | Cl | Cd | Cm | Cl/Cd
-18 | -0.485 | 0.14284 | -0.047 | -3.398
-17.5 | -0.523 | 0.13344 | -0.049 | -3.921
-17 | -0.556 | 0.1261 | -0.051 | -4.413
-16.5 | -0.585 | 0.11704 | -0.053 | -5
-16 | -0.608 | 0.11166 | -0.054 | -5.446
-15.5 | -0.627 | 0.10178 | -0.057 | -6.164
-15 | -0.639 | 0.09646 | -0.058 | -6.624
-14.5 | -0.646 | 0.08975 | -0.061 | -7.2
-14 | -0.649 | 0.08177 | -0.065 | -7.934
-13.5 | -0.648 | 0.07177 | -0.071 | -9.03
-13 | -0.746 | 0.01195 | -0.104 | -62.422
-12.5 | -0.72 | 0.01105 | -0.106 | -65.167
-12 | -0.69 | 0.01035 | -0.108 | -66.649
-11.5 | -0.655 | 0.00976 | -0.11 | -67.082
-11 | -0.616 | 0.00917 | -0.111 | -67.177
-10.5 | -0.573 | 0.00872 | -0.113 | -65.769
-10 | -0.527 | 0.00827 | -0.115 | -63.797
-9.5 | -0.478 | 0.00791 | -0.116 | -60.473
-9 | -0.426 | 0.00754 | -0.118 | -56.564
-8.5 | -0.372 | 0.00727 | -0.12 | -51.186
-8 | -0.316 | 0.00696 | -0.121 | -45.433
-7.5 | -0.258 | 0.00674 | -0.123 | -38.305
-7 | -0.199 | 0.00646 | -0.125 | -30.802
-6.5 | -0.138 | 0.00626 | -0.126 | -22.102
-6 | -0.077 | 0.0061 | -0.128 | -12.6
-5.5 | -0.015 | 0.00589 | -0.129 | -2.472
-5 | 0.048 | 0.00598 | -0.131 | 8.081
-4.5 | 0.112 | 0.00606 | -0.133 | 18.456
-4 | 0.176 | 0.00608 | -0.134 | 28.854
-3.5 | 0.239 | 0.00625 | -0.136 | 38.332
-3 | 0.305 | 0.00665 | -0.137 | 45.788
-2.5 | 0.369 | 0.0067 | -0.139 | 55.028
-2 | 0.433 | 0.00615 | -0.14 | 70.319
-1.5 | 0.497 | 0.00616 | -0.142 | 80.685
-1 | 0.561 | 0.00569 | -0.143 | 98.629
-0.5 | 0.625 | 0.00683 | -0.145 | 91.595
0 | 0.691 | 0.00698 | -0.146 | 99.114
0.5 | 0.755 | 0.00721 | -0.148 | 104.741
1 | 0.818 | 0.00733 | -0.149 | 111.706
1.5 | 0.882 | 0.00727 | -0.151 | 121.339
2 | 0.945 | 0.00762 | -0.152 | 123.986
2.5 | 1.001 | 0.00814 | -0.154 | 122.969
3 | 1.062 | 0.00846 | -0.155 | 125.554
3.5 | 1.121 | 0.00878 | -0.156 | 127.727
4 | 1.18 | 0.00957 | -0.158 | 123.291
4.5 | 1.238 | 0.01003 | -0.159 | 123.469
5 | 1.295 | 0.01042 | -0.16 | 124.259
5.5 | 1.348 | 0.01078 | -0.161 | 124.981
6 | 1.398 | 0.01118 | -0.162 | 125.047
6.5 | 1.446 | 0.01162 | -0.164 | 124.45
7 | 1.49 | 0.01239 | -0.165 | 120.232
7.5 | 1.531 | 0.01292 | -0.166 | 118.455
8 | 1.567 | 0.01349 | -0.167 | 116.172
8.5 | 1.599 | 0.01408 | -0.168 | 113.611
9 | 1.626 | 0.01471 | -0.169 | 110.586
9.5 | 1.643 | 0.01528 | -0.17 | 107.497
10 | 1.651 | 0.01602 | -0.171 | 103.075
10.5 | 1.652 | 0.01674 | -0.172 | 98.639
11 | 1.643 | 0.01754 | -0.173 | 93.696
11.5 | 1.626 | 0.01887 | -0.174 | 86.142
12 | 1.6 | 0.01938 | -0.175 | 82.565
12.5 | 1.565 | 0.02046 | -0.176 | 76.481
13 | 1.521 | 0.0218 | -0.177 | 69.74
13.5 | 1.468 | 0.02323 | -0.177 | 63.181
14 | 1.406 | 0.02494 | -0.178 | 56.387
14.5 | 1.336 | 0.02672 | -0.178 | 50.008
15 | 1.259 | 0.02917 | -0.179 | 43.148
15.5 | 1.172 | 0.03254 | -0.178 | 36.022

## 142. Re 18M Mach 0.25 (2)
BIGFOIL.COM POLAR EXPORT
NACA67-617
NACA67-617 |  |  |  | Cl Max: | 1.816 | at alpha= | 19.5 | deg
XFOIL ncrit=9 |  |  |  | L/D Max: | 124.401 | at alpha= | -0.5 | deg
Re: | 18000000 |  |  | Cd Min: | 0.05414 | at alpha= | 19.5 | deg
Mach: | 0.25 |  |  | Cl=0 at alpha= | -5.2444 | deg
|  |  |  | @ Cl=0.1, Cd= | 0.0049859
|  |  |  | @ Cl=0.4, Cd= | 0.0042465
|  |  |  | @ Cl=0.6, Cd= | 0.0058174
alpha (deg) | Cl | Cd | Cm | Cl/Cd
-19.5 | -1.1001 | 0.03085 | -0.2008 | -35.6596
-19 | -1.085 | 0.02699 | -0.2013 | -40.2001
-18.5 | -1.0712 | 0.02396 | -0.1996 | -44.7078
-18 | -1.0525 | 0.0216 | -0.197 | -48.7269
-17.5 | -1.0334 | 0.01954 | -0.1937 | -52.8864
-17 | -1.0115 | 0.01778 | -0.19 | -56.8898
-16.5 | -0.9879 | 0.01618 | -0.1861 | -61.0569
-16 | -0.9587 | 0.01487 | -0.1825 | -64.4721
-15.5 | -0.9466 | 0.01289 | -0.1766 | -73.4368
-15 | -0.9063 | 0.01214 | -0.1738 | -74.654
-14.5 | -0.8618 | 0.01156 | -0.1715 | -74.5502
-14 | -0.8195 | 0.01097 | -0.1689 | -74.7037
-13.5 | -0.7731 | 0.0105 | -0.1668 | -73.6286
-13 | -0.7278 | 0.01005 | -0.1646 | -72.4179
-12.5 | -0.6823 | 0.00959 | -0.1624 | -71.147
-12 | -0.6364 | 0.00914 | -0.1603 | -69.628
-11.5 | -0.5898 | 0.00872 | -0.1584 | -67.6376
-11 | -0.543 | 0.00829 | -0.1565 | -65.5006
-10.5 | -0.4959 | 0.00791 | -0.1547 | -62.6928
-10 | -0.4475 | 0.00756 | -0.1531 | -59.1931
-9.5 | -0.3997 | 0.00723 | -0.1514 | -55.2835
-9 | -0.3513 | 0.00694 | -0.1498 | -50.6196
-8.5 | -0.3028 | 0.00668 | -0.1483 | -45.3293
-8 | -0.2549 | 0.00643 | -0.1467 | -39.6423
-7.5 | -0.2093 | 0.00616 | -0.1446 | -33.9773
-7 | -0.167 | 0.00592 | -0.1417 | -28.2095
-6.5 | -0.1282 | 0.00576 | -0.1381 | -22.2569
-6 | -0.078 | 0.00559 | -0.1369 | -13.9535
-5.5 | -0.0272 | 0.00541 | -0.1359 | -5.0277
-5 | 0.026 | 0.00521 | -0.1355 | 4.9904
-4.5 | 0.0811 | 0.00504 | -0.1354 | 16.0913
-4 | 0.137 | 0.00488 | -0.1356 | 28.0738
-3.5 | 0.1936 | 0.00475 | -0.1359 | 40.7579
-3 | 0.248 | 0.00465 | -0.1358 | 53.3333
-2.5 | 0.3037 | 0.00454 | -0.1359 | 66.8943
-2 | 0.3601 | 0.00437 | -0.1363 | 82.4027
-1.5 | 0.4118 | 0.00421 | -0.1356 | 97.8147
-1 | 0.4642 | 0.00409 | -0.1351 | 113.4963
-0.5 | 0.5088 | 0.00409 | -0.1329 | 124.401
0 | 0.5309 | 0.00435 | -0.1256 | 122.046
0.5 | 0.5336 | 0.00468 | -0.1141 | 114.0171
1.5 | 0.5751 | 0.00544 | -0.1003 | 105.7169
2.5 | 0.6325 | 0.00631 | -0.0905 | 100.2377
3 | 0.6512 | 0.0073 | -0.0835 | 89.2055
3.5 | 0.6822 | 0.00807 | -0.0791 | 84.5353
4 | 0.7207 | 0.0087 | -0.0761 | 82.8391
4.5 | 0.7599 | 0.00934 | -0.0733 | 81.3597
5 | 0.8011 | 0.00996 | -0.0709 | 80.4317
5.5 | 0.843 | 0.01058 | -0.0687 | 79.6786
6 | 0.8773 | 0.01147 | -0.0652 | 76.4865
6.5 | 0.9217 | 0.01206 | -0.0635 | 76.4262
7 | 0.9644 | 0.01273 | -0.0616 | 75.7581
7.5 | 1.0071 | 0.01341 | -0.0597 | 75.1007
8 | 1.0532 | 0.01399 | -0.0583 | 75.2823
8.5 | 1.0975 | 0.01466 | -0.0567 | 74.8636
9 | 1.1398 | 0.01542 | -0.0547 | 73.917
9.5 | 1.1833 | 0.01616 | -0.053 | 73.224
10 | 1.2273 | 0.0169 | -0.0514 | 72.6213
10.5 | 1.2642 | 0.01798 | -0.0487 | 70.3115
11 | 1.3039 | 0.01897 | -0.0465 | 68.7348
11.5 | 1.3431 | 0.02001 | -0.0442 | 67.1214
12 | 1.3805 | 0.02117 | -0.0417 | 65.2102
12.5 | 1.4213 | 0.02221 | -0.0398 | 63.9937
13 | 1.4559 | 0.02359 | -0.0371 | 61.7168
13.5 | 1.4932 | 0.02487 | -0.0347 | 60.0402
14 | 1.5299 | 0.02624 | -0.0324 | 58.3041
14.5 | 1.5638 | 0.02781 | -0.0299 | 56.2316
15 | 1.6003 | 0.0293 | -0.0277 | 54.6177
15.5 | 1.6289 | 0.03129 | -0.0247 | 52.0582
16 | 1.6581 | 0.03336 | -0.022 | 49.7032
16.5 | 1.6869 | 0.03553 | -0.0193 | 47.4782
17 | 1.7131 | 0.03795 | -0.0166 | 45.141
17.5 | 1.7395 | 0.04046 | -0.0142 | 42.9931
18 | 1.765 | 0.04317 | -0.0119 | 40.8849
18.5 | 1.7851 | 0.04642 | -0.0095 | 38.4554
19 | 1.803 | 0.04997 | -0.0073 | 36.0816
19.5 | 1.816 | 0.05414 | -0.0053 | 33.5427

## 143. Re 18M Mach 0.50 (1)
BIGFOIL.COM POLAR EXPORT
NACA67-617
NACA67-617 |  |  |  | Cl Max: | 1.552 | at alpha= | 7 | deg
JavaFoil+Calcfoil stall+Eppler ext transition |  |  |  | L/D Max: | 120.122 | at alpha= | 3 | deg
Re: | 18000000 |  |  | Cd Min: | 0.00586 | at alpha= | -3 | deg
Mach: | 0.5 |  |  | Cl=0 at alpha= | -5.3857 | deg
|  |  |  | @ Cl=0.1, Cd= | 0.0063357
|  |  |  | @ Cl=0.4, Cd= | 0.0068394
|  |  |  | @ Cl=0.6, Cd= | 0.0073331
alpha (deg) | Cl | Cd | Cm | Cl/Cd
-20 | -0.828 | 0.17377 | -0.055 | -4.763
-19.5 | -0.8 | 0.16973 | -0.056 | -4.712
-19 | -0.772 | 0.15871 | -0.057 | -4.866
-18.5 | -0.744 | 0.15316 | -0.058 | -4.857
-18 | -0.715 | 0.14444 | -0.058 | -4.953
-17.5 | -0.687 | 0.13955 | -0.059 | -4.925
-17 | -0.659 | 0.13248 | -0.06 | -4.976
-16.5 | -0.632 | 0.11722 | -0.061 | -5.389
-16 | -0.604 | 0.11126 | -0.063 | -5.429
-15.5 | -0.575 | 0.10653 | -0.063 | -5.402
-15 | -0.548 | 0.09866 | -0.064 | -5.55
-14.5 | -0.522 | 0.0896 | -0.069 | -5.823
-14 | -0.497 | 0.07966 | -0.075 | -6.24
-13.5 | -0.492 | 0.05016 | -0.094 | -9.804
-13 | -0.432 | 0.09116 | -0.062 | -4.738
-12.5 | -0.404 | 0.08242 | -0.064 | -4.902
-12 | -0.377 | 0.07463 | -0.068 | -5.048
-11.5 | -0.35 | 0.06678 | -0.074 | -5.247
-11 | -0.318 | 0.07509 | -0.063 | -4.24
-10.5 | -0.29 | 0.07343 | -0.064 | -3.951
-10 | -0.266 | 0.05482 | -0.082 | -4.853
-9.5 | -0.281 | 0.01082 | -0.128 | -25.971
-9 | -0.398 | 0.00954 | -0.131 | -41.655
-8.5 | -0.373 | 0.00883 | -0.133 | -42.206
-8 | -0.329 | 0.00825 | -0.135 | -39.826
-7.5 | -0.275 | 0.00771 | -0.137 | -35.642
-7 | -0.215 | 0.00732 | -0.139 | -29.336
-6.5 | -0.151 | 0.00699 | -0.14 | -21.588
-6 | -0.084 | 0.00669 | -0.142 | -12.619
-5.5 | -0.016 | 0.00646 | -0.144 | -2.488
-5 | 0.054 | 0.00627 | -0.146 | 8.535
-4.5 | 0.124 | 0.00637 | -0.148 | 19.447
-4 | 0.195 | 0.00652 | -0.149 | 29.889
-3.5 | 0.266 | 0.00601 | -0.151 | 44.296
-3 | 0.339 | 0.00586 | -0.152 | 57.88
-2.5 | 0.41 | 0.007 | -0.154 | 58.585
-2 | 0.482 | 0.00697 | -0.155 | 69.093
-1.5 | 0.553 | 0.0073 | -0.157 | 75.773
-1 | 0.624 | 0.00735 | -0.159 | 84.937
-0.5 | 0.696 | 0.00745 | -0.16 | 93.367
0 | 0.77 | 0.00773 | -0.162 | 99.644
0.5 | 0.841 | 0.00807 | -0.163 | 104.139
1 | 0.911 | 0.00825 | -0.165 | 110.445
1.5 | 0.982 | 0.00845 | -0.167 | 116.137
2 | 1.052 | 0.0089 | -0.169 | 118.191
2.5 | 1.112 | 0.00944 | -0.171 | 117.806
3 | 1.178 | 0.00981 | -0.172 | 120.122
3.5 | 1.243 | 0.01078 | -0.174 | 115.325
4 | 1.305 | 0.01153 | -0.175 | 113.213
4.5 | 1.366 | 0.01204 | -0.177 | 113.461
5 | 1.424 | 0.01264 | -0.178 | 112.642
5.5 | 1.473 | 0.01326 | -0.179 | 111.067
6 | 1.513 | 0.01394 | -0.181 | 108.517
6.5 | 1.542 | 0.01514 | -0.182 | 101.817
7 | 1.552 | 0.01611 | -0.183 | 96.337
7.5 | 1.533 | 0.01706 | -0.184 | 89.871
8 | 1.452 | 0.01851 | -0.186 | 78.449
8.5 | 0.947 | 0.01977 | -0.187 | 47.885
9 | 0.978 | 0.02234 | -0.188 | 43.764
9.5 | 1.01 | 0.02295 | -0.189 | 44.001
10 | 1.044 | 0.02188 | -0.19 | 47.714
10.5 | 1.075 | 0.02356 | -0.191 | 45.645
11 | 1.105 | 0.02595 | -0.192 | 42.593
11.5 | 1.132 | 0.02909 | -0.192 | 38.9
12 | 1.168 | 0.0279 | -0.194 | 41.848

## 144. Re 18M Mach 0.50 (2)
BIGFOIL.COM POLAR EXPORT
NACA67-617
NACA67-617 |  |  |  | Cl Max: | 1.4994 | at alpha= | 12.5 | deg
XFOIL ncrit=9 |  |  |  | L/D Max: | 156.825 | at alpha= | 0.5 | deg
Re: | 18000000 |  |  | Cd Min: | 0.03435 | at alpha= | 12.5 | deg
Mach: | 0.5 |  |  | Cl=0 at alpha= | -99 | deg
|  |  |  | @ Cl=0.1, Cd= | 0.00389
|  |  |  | @ Cl=0.4, Cd= | 0.00389
|  |  |  | @ Cl=0.6, Cd= | 0.00389
alpha (deg) | Cl | Cd | Cm | Cl/Cd
0 | 0.6074 | 0.00389 | -0.1424 | 156.144
0.5 | 0.6273 | 0.004 | -0.1332 | 156.825
1 | 0.6262 | 0.00461 | -0.1199 | 135.8351
1.5 | 0.6129 | 0.00583 | -0.1045 | 105.1286
2 | 0.627 | 0.00651 | -0.096 | 96.3134
2.5 | 0.6596 | 0.00735 | -0.0903 | 89.7415
3 | 0.6726 | 0.00876 | -0.0811 | 76.7808
3.5 | 0.693 | 0.01011 | -0.0735 | 68.546
4 | 0.7164 | 0.01147 | -0.0666 | 62.4586
4.5 | 0.7547 | 0.01253 | -0.0624 | 60.2314
5 | 0.8003 | 0.0134 | -0.0594 | 59.7239
5.5 | 0.8427 | 0.01443 | -0.0559 | 58.3992
6 | 0.8842 | 0.01554 | -0.0521 | 56.8983
6.5 | 0.928 | 0.01665 | -0.0488 | 55.7357
7 | 0.9775 | 0.01759 | -0.0462 | 55.5713
7.5 | 1.0295 | 0.0185 | -0.0438 | 55.6486
8 | 1.0798 | 0.01954 | -0.0411 | 55.261
8.5 | 1.1305 | 0.02061 | -0.0383 | 54.852
9 | 1.184 | 0.02162 | -0.0357 | 54.7641
9.5 | 1.2311 | 0.023 | -0.0321 | 53.5261
10 | 1.2779 | 0.02446 | -0.0284 | 52.2445
10.5 | 1.3233 | 0.02609 | -0.0244 | 50.7206
11 | 1.3711 | 0.02773 | -0.0204 | 49.4446
11.5 | 1.4175 | 0.02958 | -0.0162 | 47.9209
12 | 1.4635 | 0.03159 | -0.0116 | 46.328
12.5 | 1.4994 | 0.03435 | -0.006 | 43.6507

## 145. Re 20M Mach 0.00 (1)
BIGFOIL.COM POLAR EXPORT
NACA67-617
NACA67-617 |  |  |  | Cl Max: | 1.703 | at alpha= | 12 | deg
JavaFoil+Calcfoil stall+Eppler ext transition |  |  |  | L/D Max: | 130.991 | at alpha= | 3.5 | deg
Re: | 20000000 |  |  | Cd Min: | 0.00586 | at alpha= | 0 | deg
Mach: | 0 |  |  | Cl=0 at alpha= | -5.3853 | deg
|  |  |  | @ Cl=0.1, Cd= | 0.0060834
|  |  |  | @ Cl=0.4, Cd= | 0.0068722
|  |  |  | @ Cl=0.6, Cd= | 0.0062765
alpha (deg) | Cl | Cd | Cm | Cl/Cd
-19 | -0.734 | 0.133 | -0.051 | -5.515
-18.5 | -0.743 | 0.1256 | -0.053 | -5.912
-18 | -0.75 | 0.11862 | -0.054 | -6.319
-17.5 | -0.755 | 0.11119 | -0.056 | -6.789
-17 | -0.758 | 0.10379 | -0.059 | -7.304
-16.5 | -0.758 | 0.09743 | -0.061 | -7.779
-16 | -0.758 | 0.08788 | -0.064 | -8.63
-15.5 | -0.756 | 0.07949 | -0.068 | -9.505
-15 | -0.765 | 0.05969 | -0.076 | -12.811
-14.5 | -0.773 | 0.04245 | -0.083 | -18.2
-14 | -0.818 | 0.01543 | -0.096 | -52.981
-13.5 | -0.8 | 0.01305 | -0.099 | -61.305
-13 | -0.778 | 0.01024 | -0.102 | -76.003
-12.5 | -0.742 | 0.00974 | -0.103 | -76.25
-12 | -0.704 | 0.00929 | -0.105 | -75.707
-11.5 | -0.662 | 0.00885 | -0.106 | -74.816
-11 | -0.618 | 0.0084 | -0.108 | -73.567
-10.5 | -0.571 | 0.00802 | -0.11 | -71.228
-10 | -0.523 | 0.00771 | -0.111 | -67.821
-9.5 | -0.472 | 0.00741 | -0.113 | -63.685
-9 | -0.419 | 0.00714 | -0.115 | -58.677
-8.5 | -0.365 | 0.00686 | -0.116 | -53.229
-8 | -0.309 | 0.0066 | -0.118 | -46.829
-7.5 | -0.252 | 0.0064 | -0.119 | -39.36
-7 | -0.194 | 0.00624 | -0.121 | -31.064
-6.5 | -0.135 | 0.00607 | -0.122 | -22.21
-6 | -0.075 | 0.00589 | -0.124 | -12.691
-5.5 | -0.014 | 0.00606 | -0.126 | -2.337
-5 | 0.047 | 0.00604 | -0.127 | 7.78
-4.5 | 0.108 | 0.00609 | -0.129 | 17.808
-4 | 0.17 | 0.00624 | -0.13 | 27.3
-3.5 | 0.232 | 0.0065 | -0.132 | 35.749
-3 | 0.295 | 0.00663 | -0.133 | 44.584
-2.5 | 0.357 | 0.00692 | -0.135 | 51.649
-2 | 0.42 | 0.00685 | -0.136 | 61.242
-1.5 | 0.482 | 0.00608 | -0.138 | 79.225
-1 | 0.544 | 0.00615 | -0.139 | 88.521
-0.5 | 0.606 | 0.00629 | -0.14 | 96.415
0 | 0.67 | 0.00586 | -0.142 | 114.347
0.5 | 0.732 | 0.0071 | -0.143 | 103.08
1 | 0.794 | 0.00728 | -0.145 | 108.937
1.5 | 0.855 | 0.00718 | -0.146 | 119.032
2 | 0.916 | 0.00757 | -0.148 | 120.987
2.5 | 0.971 | 0.00789 | -0.149 | 123.082
3 | 1.03 | 0.00817 | -0.15 | 126.111
3.5 | 1.089 | 0.00831 | -0.152 | 130.991
4 | 1.146 | 0.00906 | -0.153 | 126.556
4.5 | 1.203 | 0.00942 | -0.154 | 127.622
5 | 1.258 | 0.00975 | -0.155 | 129.127
5.5 | 1.311 | 0.0101 | -0.156 | 129.839
6 | 1.362 | 0.01041 | -0.158 | 130.807
6.5 | 1.411 | 0.01082 | -0.159 | 130.418
7 | 1.457 | 0.01122 | -0.16 | 129.878
7.5 | 1.501 | 0.01189 | -0.161 | 126.225
8 | 1.541 | 0.01234 | -0.162 | 124.957
8.5 | 1.579 | 0.01284 | -0.163 | 122.967
9 | 1.613 | 0.01337 | -0.164 | 120.683
9.5 | 1.641 | 0.01392 | -0.165 | 117.891
10 | 1.663 | 0.01441 | -0.166 | 115.407
10.5 | 1.681 | 0.01503 | -0.167 | 111.797
11 | 1.693 | 0.01564 | -0.168 | 108.238
11.5 | 1.701 | 0.01633 | -0.169 | 104.123
12 | 1.703 | 0.01707 | -0.17 | 99.746
12.5 | 1.7 | 0.01776 | -0.171 | 95.713
13 | 1.693 | 0.01841 | -0.172 | 91.987
13.5 | 1.681 | 0.01953 | -0.172 | 86.061
14 | 1.664 | 0.02036 | -0.173 | 81.735
14.5 | 1.643 | 0.02141 | -0.174 | 76.73
15 | 1.618 | 0.02239 | -0.175 | 72.297
15.5 | 1.59 | 0.02365 | -0.175 | 67.214
16 | 1.559 | 0.02491 | -0.176 | 62.579
16.5 | 1.525 | 0.0262 | -0.176 | 58.19
17 | 1.488 | 0.02807 | -0.177 | 53.003

## 146. Re 20M Mach 0.00 (2)
BIGFOIL.COM POLAR EXPORT
NACA67-617
NACA67-617 |  |  |  | Cl Max: | 1.8413 | at alpha= | 20 | deg
XFOIL ncrit=9 |  |  |  | L/D Max: | 103.51 | at alpha= | 0 | deg
Re: | 20000000 |  |  | Cd Min: | 0.0436 | at alpha= | 20 | deg
Mach: | 0 |  |  | Cl=0 at alpha= | -5.197 | deg
|  |  |  | @ Cl=0.1, Cd= | 0.0047977
|  |  |  | @ Cl=0.4, Cd= | 0.0042017
|  |  |  | @ Cl=0.6, Cd= | 0.0060238
alpha (deg) | Cl | Cd | Cm | Cl/Cd
-20 | -1.1703 | 0.02103 | -0.1755 | -55.6491
-19.5 | -1.148 | 0.01948 | -0.1737 | -58.9322
-19 | -1.1227 | 0.01816 | -0.1718 | -61.8227
-18.5 | -1.1056 | 0.01653 | -0.1687 | -66.8845
-18 | -1.0812 | 0.01534 | -0.166 | -70.4824
-17.5 | -1.0678 | 0.01369 | -0.1617 | -77.9985
-17 | -1.033 | 0.01298 | -0.1599 | -79.584
-16.5 | -1.0016 | 0.01213 | -0.1575 | -82.5721
-16 | -0.9626 | 0.01157 | -0.1561 | -83.1979
-15.5 | -0.9236 | 0.01106 | -0.1546 | -83.5081
-15 | -0.8824 | 0.01059 | -0.1533 | -83.3239
-14.5 | -0.8421 | 0.01015 | -0.1518 | -82.9655
-14 | -0.7998 | 0.00976 | -0.1506 | -81.9467
-13.5 | -0.7574 | 0.00938 | -0.1492 | -80.7463
-13 | -0.7147 | 0.00903 | -0.1479 | -79.1473
-12 | -0.628 | 0.00833 | -0.1453 | -75.3902
-11.5 | -0.5828 | 0.008 | -0.1443 | -72.85
-11 | -0.5393 | 0.00763 | -0.1428 | -70.6815
-10.5 | -0.4943 | 0.00732 | -0.1417 | -67.5273
-10 | -0.449 | 0.00702 | -0.1404 | -63.9601
-9.5 | -0.4035 | 0.00675 | -0.1392 | -59.7778
-9 | -0.3584 | 0.00651 | -0.1379 | -55.0538
-8.5 | -0.3142 | 0.00628 | -0.1363 | -50.0318
-8 | -0.276 | 0.00609 | -0.1333 | -45.3202
-7.5 | -0.233 | 0.0059 | -0.1313 | -39.4915
-7 | -0.1844 | 0.00571 | -0.1305 | -32.2942
-6.5 | -0.1344 | 0.00555 | -0.13 | -24.2162
-6 | -0.084 | 0.00537 | -0.1296 | -15.6425
-5.5 | -0.0323 | 0.00519 | -0.1294 | -6.2235
-5 | 0.021 | 0.005 | -0.1296 | 4.2
-4.5 | 0.0759 | 0.00486 | -0.13 | 15.6173
-4 | 0.1301 | 0.00472 | -0.1304 | 27.5636
-3.5 | 0.1835 | 0.00464 | -0.1305 | 39.5474
-3 | 0.2383 | 0.00452 | -0.1309 | 52.7212
-2.5 | 0.2937 | 0.00441 | -0.1315 | 66.5986
-2 | 0.3456 | 0.00431 | -0.1313 | 80.1856
-1.5 | 0.3957 | 0.00419 | -0.1307 | 94.4391
-1 | 0.4362 | 0.0043 | -0.128 | 101.4419
0 | 0.4896 | 0.00473 | -0.1164 | 103.5095
0.5 | 0.4974 | 0.00516 | -0.1065 | 96.3953
1 | 0.5281 | 0.00532 | -0.1021 | 99.2669
1.5 | 0.5657 | 0.00549 | -0.0992 | 103.0419
2 | 0.5894 | 0.00593 | -0.0936 | 99.3929
2.5 | 0.6233 | 0.00623 | -0.0903 | 100.0482
3 | 0.6496 | 0.00696 | -0.0852 | 93.3333
3.5 | 0.6867 | 0.00749 | -0.0822 | 91.6822
4 | 0.7263 | 0.008 | -0.0799 | 90.7875
4.5 | 0.7686 | 0.00846 | -0.078 | 90.8511
5 | 0.8067 | 0.00904 | -0.0754 | 89.2367
5.5 | 0.8478 | 0.00958 | -0.0735 | 88.4969
6 | 0.8823 | 0.01034 | -0.0704 | 85.3288
6.5 | 0.9251 | 0.01085 | -0.0689 | 85.2627
7 | 0.9681 | 0.01137 | -0.0675 | 85.1451
7.5 | 1.0097 | 0.01194 | -0.0658 | 84.5645
8 | 1.0525 | 0.01247 | -0.0645 | 84.4026
8.5 | 1.0952 | 0.01304 | -0.0632 | 83.9877
9 | 1.1387 | 0.01357 | -0.0621 | 83.913
9.5 | 1.1772 | 0.0143 | -0.0602 | 82.3217
10 | 1.2192 | 0.01493 | -0.0589 | 81.6611
10.5 | 1.2593 | 0.01565 | -0.0573 | 80.4665
11 | 1.2941 | 0.01659 | -0.055 | 78.0048
11.5 | 1.3326 | 0.01742 | -0.0534 | 76.4983
12 | 1.3703 | 0.0183 | -0.0517 | 74.8798
12.5 | 1.4053 | 0.0193 | -0.0497 | 72.8135
13 | 1.4435 | 0.02018 | -0.0482 | 71.5312
13.5 | 1.4785 | 0.02124 | -0.0464 | 69.6092
14 | 1.5108 | 0.02246 | -0.0443 | 67.2663
14.5 | 1.5471 | 0.02349 | -0.0428 | 65.8621
15 | 1.5784 | 0.02481 | -0.0408 | 63.6195
15.5 | 1.612 | 0.02603 | -0.0392 | 61.9285
16 | 1.6429 | 0.02745 | -0.0373 | 59.8506
16.5 | 1.672 | 0.02899 | -0.0353 | 57.6751
17 | 1.6997 | 0.03067 | -0.0333 | 55.419
17.5 | 1.724 | 0.03262 | -0.0311 | 52.851
18 | 1.7508 | 0.03447 | -0.0293 | 50.792
18.5 | 1.7755 | 0.03649 | -0.0275 | 48.6572
19 | 1.7982 | 0.03873 | -0.0257 | 46.4291
19.5 | 1.8222 | 0.04092 | -0.0242 | 44.5308
20 | 1.8413 | 0.0436 | -0.0225 | 42.2317

## 147. Re 20M Mach 0.10 (1)
BIGFOIL.COM POLAR EXPORT
NACA67-617
NACA67-617 |  |  |  | Cl Max: | 1.693 | at alpha= | 11.5 | deg
JavaFoil+Calcfoil stall+Eppler ext transition |  |  |  | L/D Max: | 130.586 | at alpha= | 3.5 | deg
Re: | 20000000 |  |  | Cd Min: | 0.00587 | at alpha= | 0 | deg
Mach: | 0.1 |  |  | Cl=0 at alpha= | -5.3853 | deg
|  |  |  | @ Cl=0.1, Cd= | 0.0061227
|  |  |  | @ Cl=0.4, Cd= | 0.0069135
|  |  |  | @ Cl=0.6, Cd= | 0.0062868
alpha (deg) | Cl | Cd | Cm | Cl/Cd
-19 | -0.699 | 0.13848 | -0.049 | -5.046
-18.5 | -0.712 | 0.12929 | -0.052 | -5.505
-18 | -0.722 | 0.12182 | -0.053 | -5.928
-17.5 | -0.73 | 0.11436 | -0.055 | -6.385
-17 | -0.734 | 0.11037 | -0.056 | -6.649
-16.5 | -0.739 | 0.10097 | -0.059 | -7.315
-16 | -0.739 | 0.09353 | -0.062 | -7.905
-15.5 | -0.739 | 0.08483 | -0.065 | -8.707
-15 | -0.739 | 0.07303 | -0.071 | -10.115
-14.5 | -0.733 | 0.06405 | -0.075 | -11.449
-14 | -0.807 | 0.0169 | -0.096 | -47.758
-13.5 | -0.793 | 0.01398 | -0.099 | -56.682
-13 | -0.775 | 0.01042 | -0.102 | -74.414
-12.5 | -0.74 | 0.00987 | -0.104 | -75
-12 | -0.702 | 0.00942 | -0.105 | -74.561
-11.5 | -0.662 | 0.00894 | -0.107 | -74.05
-11 | -0.618 | 0.00847 | -0.109 | -72.982
-10.5 | -0.572 | 0.00813 | -0.11 | -70.41
-10 | -0.524 | 0.00778 | -0.112 | -67.278
-9.5 | -0.473 | 0.00748 | -0.113 | -63.212
-9 | -0.42 | 0.00716 | -0.115 | -58.709
-8.5 | -0.366 | 0.00692 | -0.117 | -52.905
-8 | -0.31 | 0.00663 | -0.118 | -46.833
-7.5 | -0.253 | 0.00647 | -0.12 | -39.1
-7 | -0.195 | 0.00626 | -0.121 | -31.073
-6.5 | -0.135 | 0.00611 | -0.123 | -22.155
-6 | -0.075 | 0.00589 | -0.125 | -12.739
-5.5 | -0.014 | 0.00608 | -0.126 | -2.34
-5 | 0.047 | 0.00608 | -0.128 | 7.758
-4.5 | 0.109 | 0.00613 | -0.129 | 17.773
-4 | 0.171 | 0.00625 | -0.131 | 27.361
-3.5 | 0.233 | 0.00653 | -0.132 | 35.765
-3 | 0.297 | 0.00662 | -0.134 | 44.831
-2.5 | 0.359 | 0.00692 | -0.135 | 51.916
-2 | 0.422 | 0.00691 | -0.137 | 61.051
-1.5 | 0.484 | 0.00611 | -0.138 | 79.217
-1 | 0.547 | 0.00615 | -0.14 | 88.84
-0.5 | 0.609 | 0.00631 | -0.141 | 96.592
0 | 0.674 | 0.00587 | -0.142 | 114.724
0.5 | 0.736 | 0.00712 | -0.144 | 103.243
1 | 0.797 | 0.00731 | -0.145 | 109.081
1.5 | 0.859 | 0.00721 | -0.147 | 119.153
2 | 0.921 | 0.00761 | -0.148 | 120.936
2.5 | 0.976 | 0.0079 | -0.15 | 123.541
3 | 1.035 | 0.0082 | -0.151 | 126.212
3.5 | 1.094 | 0.00838 | -0.152 | 130.586
4 | 1.151 | 0.00911 | -0.154 | 126.459
4.5 | 1.208 | 0.00949 | -0.155 | 127.383
5 | 1.264 | 0.00983 | -0.156 | 128.648
5.5 | 1.317 | 0.01016 | -0.157 | 129.609
6 | 1.368 | 0.0105 | -0.158 | 130.211
6.5 | 1.416 | 0.0109 | -0.159 | 129.945
7 | 1.463 | 0.01129 | -0.161 | 129.576
7.5 | 1.506 | 0.01199 | -0.162 | 125.534
8 | 1.546 | 0.01249 | -0.163 | 123.816
8.5 | 1.583 | 0.01302 | -0.164 | 121.621
9 | 1.616 | 0.01355 | -0.165 | 119.262
9.5 | 1.642 | 0.01408 | -0.166 | 116.654
10 | 1.663 | 0.01457 | -0.167 | 114.111
10.5 | 1.679 | 0.01522 | -0.168 | 110.319
11 | 1.689 | 0.01588 | -0.169 | 106.343
11.5 | 1.693 | 0.01656 | -0.17 | 102.257
12 | 1.693 | 0.01733 | -0.171 | 97.673
12.5 | 1.687 | 0.01807 | -0.172 | 93.35
13 | 1.675 | 0.01895 | -0.172 | 88.386
13.5 | 1.659 | 0.01989 | -0.173 | 83.385
14 | 1.637 | 0.02099 | -0.174 | 78.011
14.5 | 1.612 | 0.02191 | -0.175 | 73.545
15 | 1.582 | 0.02297 | -0.175 | 68.862
15.5 | 1.548 | 0.02436 | -0.176 | 63.542
16 | 1.511 | 0.02572 | -0.177 | 58.768
16.5 | 1.472 | 0.02717 | -0.177 | 54.168

## 148. Re 20M Mach 0.10 (2)
BIGFOIL.COM POLAR EXPORT
NACA67-617
NACA67-617 |  |  |  | Cl Max: | 1.8418 | at alpha= | 20 | deg
XFOIL ncrit=9 |  |  |  | L/D Max: | 104.681 | at alpha= | 0 | deg
Re: | 20000000 |  |  | Cd Min: | 0.04552 | at alpha= | 20 | deg
Mach: | 0.1 |  |  | Cl=0 at alpha= | -5.2036 | deg
|  |  |  | @ Cl=0.1, Cd= | 0.004806
|  |  |  | @ Cl=0.4, Cd= | 0.0041945
|  |  |  | @ Cl=0.6, Cd= | 0.0060378
alpha (deg) | Cl | Cd | Cm | Cl/Cd
-20 | -1.1634 | 0.02252 | -0.1806 | -51.6607
-19.5 | -1.1422 | 0.02072 | -0.1789 | -55.1255
-19 | -1.1191 | 0.01919 | -0.1768 | -58.3168
-18.5 | -1.1029 | 0.01741 | -0.1736 | -63.3487
-18 | -1.074 | 0.01631 | -0.1714 | -65.8492
-17.5 | -1.0461 | 0.01523 | -0.1689 | -68.6868
-17 | -1.0371 | 0.01334 | -0.1637 | -77.7436
-16.5 | -1.0056 | 0.01246 | -0.1612 | -80.7063
-16 | -0.9674 | 0.01181 | -0.1594 | -81.9136
-15.5 | -0.9283 | 0.01126 | -0.1577 | -82.4423
-15 | -0.887 | 0.01077 | -0.1562 | -82.3584
-14.5 | -0.8454 | 0.01032 | -0.1547 | -81.9186
-14 | -0.8038 | 0.00989 | -0.1531 | -81.274
-13.5 | -0.7603 | 0.00951 | -0.1518 | -79.9474
-13 | -0.7177 | 0.00914 | -0.1503 | -78.523
-12 | -0.6292 | 0.00843 | -0.1476 | -74.6382
-11.5 | -0.5842 | 0.00809 | -0.1463 | -72.2126
-11 | -0.5398 | 0.00771 | -0.1449 | -70.013
-10.5 | -0.4948 | 0.00738 | -0.1436 | -67.0461
-10 | -0.4487 | 0.00709 | -0.1424 | -63.2863
-9.5 | -0.4033 | 0.0068 | -0.141 | -59.3088
-9 | -0.3573 | 0.00655 | -0.1397 | -54.5496
-8.5 | -0.3122 | 0.00632 | -0.1382 | -49.3987
-8 | -0.2703 | 0.0061 | -0.1359 | -44.3115
-7.5 | -0.2324 | 0.00593 | -0.1327 | -39.1906
-7 | -0.184 | 0.00573 | -0.1318 | -32.1117
-6.5 | -0.1341 | 0.00556 | -0.1311 | -24.1187
-6 | -0.0835 | 0.00539 | -0.1306 | -15.4917
-5.5 | -0.0316 | 0.00521 | -0.1304 | -6.0653
-5 | 0.0217 | 0.00502 | -0.1305 | 4.3227
-4.5 | 0.0767 | 0.00487 | -0.1309 | 15.7495
-4 | 0.1313 | 0.00472 | -0.1312 | 27.8178
-3.5 | 0.1848 | 0.00464 | -0.1313 | 39.8276
-3 | 0.2398 | 0.00453 | -0.1317 | 52.936
-2.5 | 0.2956 | 0.00442 | -0.1322 | 66.8778
-2 | 0.3476 | 0.00431 | -0.132 | 80.6497
-1.5 | 0.3979 | 0.00419 | -0.1314 | 94.9642
-1 | 0.4397 | 0.00428 | -0.1289 | 102.7336
0 | 0.492 | 0.0047 | -0.1169 | 104.6809
1 | 0.527 | 0.00536 | -0.1018 | 98.3209
1.5 | 0.5655 | 0.00552 | -0.099 | 102.4457
2 | 0.5899 | 0.00595 | -0.0935 | 99.1429
2.5 | 0.6244 | 0.00625 | -0.0903 | 99.904
3 | 0.6504 | 0.007 | -0.085 | 92.9143
3.5 | 0.6857 | 0.00758 | -0.0817 | 90.4617
4 | 0.7262 | 0.00808 | -0.0794 | 89.8762
4.5 | 0.7663 | 0.0086 | -0.0771 | 89.1047
5 | 0.8066 | 0.00915 | -0.0749 | 88.153
5.5 | 0.8481 | 0.00969 | -0.073 | 87.5232
6 | 0.8819 | 0.01049 | -0.0697 | 84.0705
6.5 | 0.9257 | 0.01099 | -0.0683 | 84.2311
7 | 0.9689 | 0.01152 | -0.0668 | 84.1059
7.5 | 1.0094 | 0.01214 | -0.0649 | 83.1466
8 | 1.0539 | 0.01265 | -0.0638 | 83.3123
8.5 | 1.0971 | 0.01322 | -0.0624 | 82.9879
9 | 1.1381 | 0.01386 | -0.0608 | 82.114
9.5 | 1.1793 | 0.01453 | -0.0592 | 81.1631
10 | 1.2221 | 0.01516 | -0.058 | 80.6135
10.5 | 1.2593 | 0.01601 | -0.0559 | 78.6571
11 | 1.2968 | 0.01689 | -0.0539 | 76.7792
11.5 | 1.3362 | 0.01772 | -0.0523 | 75.4063
12 | 1.371 | 0.01876 | -0.05 | 73.081
12.5 | 1.4092 | 0.01966 | -0.0484 | 71.6785
13 | 1.4478 | 0.02057 | -0.0468 | 70.3841
13.5 | 1.4805 | 0.02178 | -0.0445 | 67.9752
14 | 1.5155 | 0.02293 | -0.0427 | 66.0925
14.5 | 1.5502 | 0.02408 | -0.0409 | 64.3771
15 | 1.5831 | 0.02538 | -0.0389 | 62.3759
15.5 | 1.6177 | 0.02663 | -0.0373 | 60.7473
16 | 1.6449 | 0.02833 | -0.0348 | 58.0621
16.5 | 1.6769 | 0.02977 | -0.0331 | 56.3285
17 | 1.7011 | 0.03176 | -0.0306 | 53.5611
17.5 | 1.7298 | 0.03352 | -0.0287 | 51.605
18 | 1.7542 | 0.03563 | -0.0266 | 49.2338
18.5 | 1.7794 | 0.03772 | -0.0248 | 47.1739
19 | 1.8031 | 0.04001 | -0.023 | 45.0662
19.5 | 1.8229 | 0.04268 | -0.0211 | 42.7109
20 | 1.8418 | 0.04552 | -0.0194 | 40.4613

## 149. Re 20M Mach 0.25 (1)
BIGFOIL.COM POLAR EXPORT
NACA67-617
NACA67-617 |  |  |  | Cl Max: | 1.652 | at alpha= | 10 | deg
JavaFoil+Calcfoil stall+Eppler ext transition |  |  |  | L/D Max: | 129.272 | at alpha= | 3.5 | deg
Re: | 20000000 |  |  | Cd Min: | 0.0058 | at alpha= | -1 | deg
Mach: | 0.25 |  |  | Cl=0 at alpha= | -5.381 | deg
|  |  |  | @ Cl=0.1, Cd= | 0.0061681
|  |  |  | @ Cl=0.4, Cd= | 0.0066634
|  |  |  | @ Cl=0.6, Cd= | 0.0065617
alpha (deg) | Cl | Cd | Cm | Cl/Cd
-17.5 | -0.523 | 0.13223 | -0.049 | -3.958
-17 | -0.557 | 0.12499 | -0.051 | -4.453
-16.5 | -0.585 | 0.11617 | -0.053 | -5.038
-16 | -0.608 | 0.11034 | -0.054 | -5.512
-15.5 | -0.628 | 0.10099 | -0.057 | -6.215
-15 | -0.641 | 0.09411 | -0.06 | -6.807
-14.5 | -0.647 | 0.08919 | -0.061 | -7.249
-14 | -0.649 | 0.08115 | -0.065 | -8.001
-13.5 | -0.652 | 0.068 | -0.073 | -9.593
-13 | -0.669 | 0.04306 | -0.087 | -15.526
-12.5 | -0.721 | 0.01081 | -0.106 | -66.658
-12 | -0.69 | 0.01017 | -0.108 | -67.894
-11.5 | -0.655 | 0.00957 | -0.11 | -68.451
-11 | -0.616 | 0.00899 | -0.111 | -68.565
-10.5 | -0.574 | 0.00856 | -0.113 | -67.031
-10 | -0.528 | 0.0081 | -0.115 | -65.175
-9.5 | -0.478 | 0.00776 | -0.116 | -61.66
-9 | -0.427 | 0.00744 | -0.118 | -57.298
-8.5 | -0.372 | 0.00713 | -0.12 | -52.223
-8 | -0.316 | 0.00684 | -0.121 | -46.21
-7.5 | -0.258 | 0.00663 | -0.123 | -38.948
-7 | -0.199 | 0.0064 | -0.125 | -31.088
-6.5 | -0.138 | 0.00622 | -0.126 | -22.245
-6 | -0.077 | 0.00604 | -0.128 | -12.741
-5.5 | -0.015 | 0.00617 | -0.13 | -2.363
-5 | 0.048 | 0.00616 | -0.131 | 7.856
-4.5 | 0.112 | 0.00617 | -0.133 | 18.115
-4 | 0.176 | 0.00634 | -0.134 | 27.704
-3.5 | 0.24 | 0.00663 | -0.136 | 36.141
-3 | 0.305 | 0.00674 | -0.137 | 45.222
-2.5 | 0.369 | 0.00708 | -0.139 | 52.057
-2 | 0.433 | 0.00622 | -0.14 | 69.59
-1.5 | 0.497 | 0.00623 | -0.142 | 79.77
-1 | 0.561 | 0.0058 | -0.143 | 96.793
-0.5 | 0.625 | 0.00705 | -0.145 | 88.652
0 | 0.692 | 0.00719 | -0.146 | 96.228
0.5 | 0.755 | 0.00729 | -0.148 | 103.513
1 | 0.819 | 0.0075 | -0.149 | 109.11
1.5 | 0.882 | 0.00767 | -0.151 | 115.031
2 | 0.945 | 0.00776 | -0.152 | 121.81
2.5 | 1.002 | 0.00815 | -0.154 | 122.858
3 | 1.062 | 0.00847 | -0.155 | 125.339
3.5 | 1.122 | 0.00868 | -0.156 | 129.272
4 | 1.181 | 0.00947 | -0.158 | 124.728
4.5 | 1.239 | 0.0099 | -0.159 | 125.163
5 | 1.295 | 0.01025 | -0.16 | 126.414
5.5 | 1.348 | 0.0106 | -0.161 | 127.151
6 | 1.399 | 0.01101 | -0.162 | 127.07
6.5 | 1.446 | 0.0114 | -0.164 | 126.831
7 | 1.491 | 0.01217 | -0.165 | 122.541
7.5 | 1.532 | 0.01269 | -0.166 | 120.685
8 | 1.568 | 0.01325 | -0.167 | 118.328
8.5 | 1.6 | 0.01384 | -0.168 | 115.644
9 | 1.627 | 0.01445 | -0.169 | 112.572
9.5 | 1.643 | 0.01502 | -0.17 | 109.432
10 | 1.652 | 0.01573 | -0.171 | 105.036
10.5 | 1.652 | 0.01641 | -0.172 | 100.693
11 | 1.644 | 0.01718 | -0.173 | 95.677
11.5 | 1.627 | 0.01855 | -0.174 | 87.702
12 | 1.601 | 0.01902 | -0.175 | 84.192
12.5 | 1.566 | 0.02017 | -0.176 | 77.619
13 | 1.521 | 0.02151 | -0.177 | 70.728
13.5 | 1.468 | 0.02281 | -0.177 | 64.368
14 | 1.406 | 0.02456 | -0.178 | 57.256
14.5 | 1.337 | 0.02634 | -0.178 | 50.747
15 | 1.26 | 0.02851 | -0.179 | 44.177

## 150. Re 20M Mach 0.25 (2)
BIGFOIL.COM POLAR EXPORT
NACA67-617
NACA67-617 |  |  |  | Cl Max: | 1.8392 | at alpha= | 20 | deg
XFOIL ncrit=9 |  |  |  | L/D Max: | 113.387 | at alpha= | -0.5 | deg
Re: | 20000000 |  |  | Cd Min: | 0.05756 | at alpha= | 20 | deg
Mach: | 0.25 |  |  | Cl=0 at alpha= | -5.2495 | deg
|  |  |  | @ Cl=0.1, Cd= | 0.0048815
|  |  |  | @ Cl=0.4, Cd= | 0.0042187
|  |  |  | @ Cl=0.6, Cd= | 0.0061102
alpha (deg) | Cl | Cd | Cm | Cl/Cd
-19.5 | -1.1149 | 0.02966 | -0.201 | -37.5893
-19 | -1.0987 | 0.02607 | -0.2011 | -42.1442
-18.5 | -1.0817 | 0.02326 | -0.1993 | -46.5047
-18 | -1.0608 | 0.02109 | -0.1967 | -50.2987
-17.5 | -1.039 | 0.01919 | -0.1935 | -54.1428
-17 | -1.0154 | 0.01753 | -0.1899 | -57.9236
-16.5 | -0.9928 | 0.0159 | -0.1858 | -62.4403
-16 | -0.9592 | 0.01478 | -0.1826 | -64.8985
-15.5 | -0.9489 | 0.01272 | -0.1765 | -74.5991
-15 | -0.9095 | 0.01195 | -0.1735 | -76.1088
-14.5 | -0.8675 | 0.01129 | -0.1709 | -76.8379
-14 | -0.8245 | 0.01073 | -0.1683 | -76.8406
-13.5 | -0.7783 | 0.01026 | -0.1662 | -75.8577
-13 | -0.7332 | 0.00982 | -0.1639 | -74.664
-12.5 | -0.6867 | 0.00937 | -0.1619 | -73.2871
-12 | -0.6397 | 0.00895 | -0.16 | -71.4749
-11.5 | -0.5921 | 0.00855 | -0.1581 | -69.2515
-11 | -0.5452 | 0.00813 | -0.1563 | -67.0603
-10.5 | -0.498 | 0.00776 | -0.1544 | -64.1753
-10 | -0.4493 | 0.00742 | -0.1528 | -60.5526
-9.5 | -0.402 | 0.00709 | -0.1511 | -56.6996
-9 | -0.3538 | 0.00679 | -0.1495 | -52.106
-8.5 | -0.3059 | 0.00654 | -0.1478 | -46.7737
-8 | -0.2581 | 0.0063 | -0.1461 | -40.9683
-7.5 | -0.2126 | 0.00605 | -0.144 | -35.1405
-7 | -0.1732 | 0.00584 | -0.1405 | -29.6575
-6.5 | -0.1306 | 0.00567 | -0.1377 | -23.0335
-6 | -0.0796 | 0.0055 | -0.1367 | -14.4727
-5.5 | -0.0269 | 0.0053 | -0.1361 | -5.0755
-5 | 0.0268 | 0.0051 | -0.1357 | 5.2549
-4.5 | 0.0819 | 0.00493 | -0.1357 | 16.6126
-4 | 0.1379 | 0.00478 | -0.1359 | 28.8494
-3.5 | 0.1928 | 0.00468 | -0.1358 | 41.1966
-3 | 0.2479 | 0.00459 | -0.1358 | 54.0087
-2.5 | 0.3055 | 0.00446 | -0.1364 | 68.4978
-2 | 0.3593 | 0.00435 | -0.1361 | 82.5977
-1.5 | 0.412 | 0.00418 | -0.1357 | 98.5646
-1 | 0.4596 | 0.00416 | -0.1341 | 110.4808
-0.5 | 0.4921 | 0.00434 | -0.1291 | 113.3871
0.5 | 0.5112 | 0.00506 | -0.1092 | 101.0277
1 | 0.5287 | 0.00547 | -0.1015 | 96.6545
1.5 | 0.5664 | 0.00567 | -0.0983 | 99.8942
2 | 0.5957 | 0.00605 | -0.0936 | 98.4628
2.5 | 0.6257 | 0.00647 | -0.0892 | 96.7079
3 | 0.6497 | 0.00733 | -0.0833 | 88.6357
3.5 | 0.6831 | 0.00804 | -0.0793 | 84.9627
4 | 0.7231 | 0.00863 | -0.0766 | 83.7891
4.5 | 0.7635 | 0.00922 | -0.074 | 82.8091
5 | 0.8036 | 0.00986 | -0.0714 | 81.501
5.5 | 0.8467 | 0.01045 | -0.0694 | 81.0239
6 | 0.8816 | 0.01131 | -0.066 | 77.9487
6.5 | 0.9259 | 0.01191 | -0.0643 | 77.7414
7 | 0.9708 | 0.0125 | -0.0627 | 77.664
7.5 | 1.0127 | 0.01319 | -0.0606 | 76.7779
8 | 1.0585 | 0.01377 | -0.0592 | 76.87
8.5 | 1.1035 | 0.01442 | -0.0576 | 76.5257
9 | 1.1462 | 0.01515 | -0.0558 | 75.6568
9.5 | 1.1887 | 0.01592 | -0.0539 | 74.6671
10 | 1.233 | 0.01665 | -0.0523 | 74.0541
10.5 | 1.2694 | 0.01774 | -0.0495 | 71.5558
11 | 1.3096 | 0.0187 | -0.0473 | 70.0321
11.5 | 1.3504 | 0.01966 | -0.0452 | 68.6877
12 | 1.3872 | 0.02083 | -0.0427 | 66.5963
12.5 | 1.4275 | 0.02188 | -0.0406 | 65.2422
13 | 1.4636 | 0.02318 | -0.038 | 63.1406
13.5 | 1.4999 | 0.0245 | -0.0356 | 61.2204
14 | 1.5386 | 0.02575 | -0.0334 | 59.7515
14.5 | 1.571 | 0.02738 | -0.0307 | 57.3776
15 | 1.6076 | 0.02885 | -0.0284 | 55.7227
15.5 | 1.636 | 0.03084 | -0.0254 | 53.048
16 | 1.6678 | 0.03272 | -0.0229 | 50.9719
16.5 | 1.6958 | 0.03492 | -0.0201 | 48.5624
17 | 1.7237 | 0.03721 | -0.0175 | 46.3236
17.5 | 1.7515 | 0.03958 | -0.0151 | 44.2521
18 | 1.7747 | 0.04242 | -0.0125 | 41.8364
18.5 | 1.7951 | 0.04562 | -0.0101 | 39.349
19 | 1.8124 | 0.04918 | -0.0078 | 36.8524
19.5 | 1.8262 | 0.05324 | -0.0057 | 34.3013
20 | 1.8392 | 0.05756 | -0.004 | 31.9527

## 151. Re 20M Mach 0.50 (1)
BIGFOIL.COM POLAR EXPORT
NACA67-617
NACA67-617 |  |  |  | Cl Max: | 1.553 | at alpha= | 7 | deg
JavaFoil+Calcfoil stall+Eppler ext transition |  |  |  | L/D Max: | 121.553 | at alpha= | 3 | deg
Re: | 20000000 |  |  | Cd Min: | 0.00627 | at alpha= | -3.5 | deg
Mach: | 0.5 |  |  | Cl=0 at alpha= | -5.3857 | deg
|  |  |  | @ Cl=0.1, Cd= | 0.0065863
|  |  |  | @ Cl=0.4, Cd= | 0.0071203
|  |  |  | @ Cl=0.6, Cd= | 0.0074135
alpha (deg) | Cl | Cd | Cm | Cl/Cd
-20 | -0.828 | 0.17709 | -0.055 | -4.673
-19.5 | -0.8 | 0.17217 | -0.056 | -4.646
-19 | -0.772 | 0.16511 | -0.057 | -4.677
-18.5 | -0.744 | 0.15693 | -0.058 | -4.74
-18 | -0.715 | 0.15027 | -0.058 | -4.758
-17.5 | -0.687 | 0.14316 | -0.058 | -4.797
-17 | -0.659 | 0.13458 | -0.059 | -4.896
-16.5 | -0.632 | 0.11828 | -0.061 | -5.343
-16 | -0.603 | 0.11785 | -0.061 | -5.116
-15.5 | -0.574 | 0.11191 | -0.061 | -5.131
-15 | -0.547 | 0.10391 | -0.063 | -5.261
-14.5 | -0.519 | 0.09732 | -0.064 | -5.328
-14 | -0.491 | 0.09 | -0.066 | -5.456
-13.5 | -0.479 | 0.06333 | -0.086 | -7.559
-13 | -0.432 | 0.0907 | -0.062 | -4.762
-12.5 | -0.404 | 0.08188 | -0.064 | -4.936
-12 | -0.377 | 0.07401 | -0.068 | -5.093
-11.5 | -0.351 | 0.06559 | -0.076 | -5.353
-11 | -0.318 | 0.07554 | -0.063 | -4.215
-10.5 | -0.29 | 0.07292 | -0.064 | -3.979
-10 | -0.267 | 0.05382 | -0.083 | -4.953
-9.5 | -0.281 | 0.01063 | -0.128 | -26.439
-9 | -0.398 | 0.00938 | -0.131 | -42.405
-8.5 | -0.373 | 0.00865 | -0.133 | -43.137
-8 | -0.329 | 0.00807 | -0.135 | -40.73
-7.5 | -0.275 | 0.0076 | -0.137 | -36.155
-7 | -0.215 | 0.00723 | -0.139 | -29.709
-6.5 | -0.151 | 0.00695 | -0.141 | -21.727
-6 | -0.084 | 0.00666 | -0.142 | -12.685
-5.5 | -0.016 | 0.00642 | -0.144 | -2.505
-5 | 0.054 | 0.00656 | -0.146 | 8.157
-4.5 | 0.124 | 0.0066 | -0.148 | 18.796
-4 | 0.195 | 0.00669 | -0.149 | 29.154
-3.5 | 0.266 | 0.00627 | -0.151 | 42.482
-3 | 0.339 | 0.007 | -0.152 | 48.454
-2.5 | 0.41 | 0.00714 | -0.154 | 57.508
-2 | 0.482 | 0.00733 | -0.155 | 65.698
-1.5 | 0.553 | 0.00742 | -0.157 | 74.562
-1 | 0.625 | 0.00741 | -0.159 | 84.323
-0.5 | 0.696 | 0.00775 | -0.16 | 89.747
0 | 0.77 | 0.00792 | -0.162 | 97.172
0.5 | 0.841 | 0.00816 | -0.163 | 103.019
1 | 0.911 | 0.00844 | -0.165 | 108.041
1.5 | 0.982 | 0.0087 | -0.167 | 112.821
2 | 1.052 | 0.00897 | -0.169 | 117.3
2.5 | 1.112 | 0.00951 | -0.17 | 117.03
3 | 1.179 | 0.0097 | -0.172 | 121.553
3.5 | 1.243 | 0.01073 | -0.174 | 115.82
4 | 1.306 | 0.01135 | -0.175 | 115.024
4.5 | 1.367 | 0.01185 | -0.177 | 115.34
5 | 1.424 | 0.01243 | -0.178 | 114.61
5.5 | 1.473 | 0.01307 | -0.179 | 112.69
6 | 1.514 | 0.01372 | -0.181 | 110.354
6.5 | 1.542 | 0.01487 | -0.182 | 103.724
7 | 1.553 | 0.0158 | -0.183 | 98.288
7.5 | 1.534 | 0.01681 | -0.185 | 91.214
8 | 1.453 | 0.01808 | -0.186 | 80.363
8.5 | 0.947 | 0.01944 | -0.187 | 48.724
9 | 0.978 | 0.02176 | -0.188 | 44.954
9.5 | 1.01 | 0.02254 | -0.189 | 44.821
10 | 1.044 | 0.02152 | -0.19 | 48.527
10.5 | 1.076 | 0.02319 | -0.191 | 46.386
11 | 1.106 | 0.02543 | -0.192 | 43.489
11.5 | 1.133 | 0.02834 | -0.192 | 39.979
12 | 1.159 | 0.03058 | -0.192 | 37.901

## 152. Re 20M Mach 0.50 (2)
BIGFOIL.COM POLAR EXPORT
NACA67-617
NACA67-617 |  |  |  | Cl Max: | 1.5084 | at alpha= | 12.5 | deg
XFOIL ncrit=9 |  |  |  | L/D Max: | 146.741 | at alpha= | 0 | deg
Re: | 20000000 |  |  | Cd Min: | 0.14513 | at alpha= | 17.5 | deg
Mach: | 0.5 |  |  | Cl=0 at alpha= | -99 | deg
|  |  |  | @ Cl=0.1, Cd= | 0.00402
|  |  |  | @ Cl=0.4, Cd= | 0.00402
|  |  |  | @ Cl=0.6, Cd= | 0.006504
alpha (deg) | Cl | Cd | Cm | Cl/Cd
0 | 0.5899 | 0.00402 | -0.1385 | 146.7413
0.5 | 0.5967 | 0.00449 | -0.1264 | 132.8953
1 | 0.596 | 0.00514 | -0.1134 | 115.9533
1.5 | 0.5892 | 0.00634 | -0.0996 | 92.9338
2 | 0.6162 | 0.00675 | -0.0939 | 91.2889
2.5 | 0.651 | 0.00752 | -0.0887 | 86.5691
3 | 0.6657 | 0.0089 | -0.0798 | 74.7978
3.5 | 0.6902 | 0.01015 | -0.073 | 68
4.5 | 0.7564 | 0.01245 | -0.0627 | 60.755
5 | 0.8026 | 0.0133 | -0.0598 | 60.3459
5.5 | 0.8455 | 0.01431 | -0.0563 | 59.0846
6 | 0.8872 | 0.01541 | -0.0526 | 57.573
6.5 | 0.9348 | 0.01638 | -0.0498 | 57.0696
7 | 0.983 | 0.01737 | -0.047 | 56.5918
7.5 | 1.0355 | 0.01825 | -0.0446 | 56.7397
8 | 1.0867 | 0.01924 | -0.042 | 56.4813
8.5 | 1.137 | 0.02034 | -0.0391 | 55.8997
9 | 1.1902 | 0.02135 | -0.0364 | 55.7471
9.5 | 1.2386 | 0.02266 | -0.033 | 54.6602
10 | 1.2839 | 0.02418 | -0.029 | 53.0976
10.5 | 1.3316 | 0.0257 | -0.0252 | 51.8132
11 | 1.3785 | 0.02737 | -0.0211 | 50.3654
11.5 | 1.4273 | 0.02908 | -0.017 | 49.0818
12 | 1.4721 | 0.03116 | -0.0123 | 47.2433
12.5 | 1.5084 | 0.03388 | -0.0066 | 44.5218
14.5 | 1.4056 | 0.06544 | 0.0162 | 21.4792
15 | 1.3655 | 0.07706 | 0.0152 | 17.72
15.5 | 1.3236 | 0.09012 | 0.0111 | 14.6871
16 | 1.2874 | 0.10364 | 0.0047 | 12.4218
16.5 | 1.254 | 0.11774 | -0.0035 | 10.6506
17 | 1.2262 | 0.13163 | -0.0125 | 9.3155
17.5 | 1.2038 | 0.14513 | -0.0215 | 8.2946