## index
index | Re | Mach | Datasource
1 | 50000 | 0 | JavaFoil+Calcfoil stall+Eppler ext transition
2 | 50000 | 0 | XFOIL ncrit=9
3 | 50000 | 0.1 | JavaFoil+Calcfoil stall+Eppler ext transition
4 | 50000 | 0.1 | XFOIL ncrit=9
5 | 50000 | 0.25 | JavaFoil+Calcfoil stall+Eppler ext transition
6 | 50000 | 0.25 | XFOIL ncrit=9
7 | 50000 | 0.5 | JavaFoil+Calcfoil stall+Eppler ext transition
8 | 50000 | 0.5 | XFOIL ncrit=9
9 | 100000 | 0 | JavaFoil+Calcfoil stall+Eppler ext transition
10 | 100000 | 0 | XFOIL ncrit=9
11 | 100000 | 0.1 | JavaFoil+Calcfoil stall+Eppler ext transition
12 | 100000 | 0.1 | XFOIL ncrit=9
13 | 100000 | 0.25 | JavaFoil+Calcfoil stall+Eppler ext transition
14 | 100000 | 0.25 | XFOIL ncrit=9
15 | 100000 | 0.5 | JavaFoil+Calcfoil stall+Eppler ext transition
16 | 100000 | 0.5 | XFOIL ncrit=9
17 | 250000 | 0 | JavaFoil+Calcfoil stall+Eppler ext transition
18 | 250000 | 0 | XFOIL ncrit=9
19 | 250000 | 0.1 | JavaFoil+Calcfoil stall+Eppler ext transition
20 | 250000 | 0.1 | XFOIL ncrit=9
21 | 250000 | 0.25 | JavaFoil+Calcfoil stall+Eppler ext transition
22 | 250000 | 0.25 | XFOIL ncrit=9
23 | 250000 | 0.5 | JavaFoil+Calcfoil stall+Eppler ext transition
24 | 250000 | 0.5 | XFOIL ncrit=9
25 | 500000 | 0 | JavaFoil+Calcfoil stall+Eppler ext transition
26 | 500000 | 0 | XFOIL ncrit=9
27 | 500000 | 0.1 | JavaFoil+Calcfoil stall+Eppler ext transition
28 | 500000 | 0.1 | XFOIL ncrit=9
29 | 500000 | 0.25 | JavaFoil+Calcfoil stall+Eppler ext transition
30 | 500000 | 0.25 | XFOIL ncrit=9
31 | 500000 | 0.5 | JavaFoil+Calcfoil stall+Eppler ext transition
32 | 500000 | 0.5 | XFOIL ncrit=9
33 | 750000 | 0 | JavaFoil+Calcfoil stall+Eppler ext transition
34 | 750000 | 0 | XFOIL ncrit=9
35 | 750000 | 0.1 | JavaFoil+Calcfoil stall+Eppler ext transition
36 | 750000 | 0.1 | XFOIL ncrit=9
37 | 750000 | 0.25 | JavaFoil+Calcfoil stall+Eppler ext transition
38 | 750000 | 0.25 | XFOIL ncrit=9
39 | 750000 | 0.5 | JavaFoil+Calcfoil stall+Eppler ext transition
40 | 750000 | 0.5 | XFOIL ncrit=9
41 | 1000000 | 0 | JavaFoil+Calcfoil stall+Eppler ext transition
42 | 1000000 | 0 | XFOIL ncrit=9
43 | 1000000 | 0.1 | JavaFoil+Calcfoil stall+Eppler ext transition
44 | 1000000 | 0.1 | XFOIL ncrit=9
45 | 1000000 | 0.25 | JavaFoil+Calcfoil stall+Eppler ext transition
46 | 1000000 | 0.25 | XFOIL ncrit=9
47 | 1000000 | 0.5 | JavaFoil+Calcfoil stall+Eppler ext transition
48 | 1000000 | 0.5 | XFOIL ncrit=9
49 | 2000000 | 0 | JavaFoil+Calcfoil stall+Eppler ext transition
50 | 2000000 | 0 | XFOIL ncrit=9
51 | 2000000 | 0.1 | JavaFoil+Calcfoil stall+Eppler ext transition
52 | 2000000 | 0.1 | XFOIL ncrit=9
53 | 2000000 | 0.25 | JavaFoil+Calcfoil stall+Eppler ext transition
54 | 2000000 | 0.25 | XFOIL ncrit=9
55 | 2000000 | 0.5 | JavaFoil+Calcfoil stall+Eppler ext transition
56 | 2000000 | 0.5 | XFOIL ncrit=9
57 | 3000000 | 0 | JavaFoil+Calcfoil stall+Eppler ext transition
58 | 3000000 | 0 | XFOIL ncrit=9
59 | 3000000 | 0.1 | JavaFoil+Calcfoil stall+Eppler ext transition
60 | 3000000 | 0.1 | XFOIL ncrit=9
61 | 3000000 | 0.25 | JavaFoil+Calcfoil stall+Eppler ext transition
62 | 3000000 | 0.25 | XFOIL ncrit=9
63 | 3000000 | 0.5 | JavaFoil+Calcfoil stall+Eppler ext transition
64 | 3000000 | 0.5 | XFOIL ncrit=9
65 | 4000000 | 0 | JavaFoil+Calcfoil stall+Eppler ext transition
66 | 4000000 | 0 | XFOIL ncrit=9
67 | 4000000 | 0.1 | JavaFoil+Calcfoil stall+Eppler ext transition
68 | 4000000 | 0.1 | XFOIL ncrit=9
69 | 4000000 | 0.25 | JavaFoil+Calcfoil stall+Eppler ext transition
70 | 4000000 | 0.25 | XFOIL ncrit=9
71 | 4000000 | 0.5 | JavaFoil+Calcfoil stall+Eppler ext transition
72 | 4000000 | 0.5 | XFOIL ncrit=9
73 | 5000000 | 0 | JavaFoil+Calcfoil stall+Eppler ext transition
74 | 5000000 | 0 | XFOIL ncrit=9
75 | 5000000 | 0.1 | JavaFoil+Calcfoil stall+Eppler ext transition
76 | 5000000 | 0.1 | XFOIL ncrit=9
77 | 5000000 | 0.25 | JavaFoil+Calcfoil stall+Eppler ext transition
78 | 5000000 | 0.25 | XFOIL ncrit=9
79 | 5000000 | 0.5 | JavaFoil+Calcfoil stall+Eppler ext transition
80 | 5000000 | 0.5 | XFOIL ncrit=9
81 | 6000000 | 0 | JavaFoil+Calcfoil stall+Eppler ext transition
82 | 6000000 | 0 | XFOIL ncrit=9
83 | 6000000 | 0.1 | JavaFoil+Calcfoil stall+Eppler ext transition
84 | 6000000 | 0.1 | XFOIL ncrit=9
85 | 6000000 | 0.25 | JavaFoil+Calcfoil stall+Eppler ext transition
86 | 6000000 | 0.25 | XFOIL ncrit=9
87 | 6000000 | 0.5 | JavaFoil+Calcfoil stall+Eppler ext transition
88 | 6000000 | 0.5 | XFOIL ncrit=9
89 | 7000000 | 0 | JavaFoil+Calcfoil stall+Eppler ext transition
90 | 7000000 | 0 | XFOIL ncrit=9
91 | 7000000 | 0.1 | JavaFoil+Calcfoil stall+Eppler ext transition
92 | 7000000 | 0.1 | XFOIL ncrit=9
93 | 7000000 | 0.25 | JavaFoil+Calcfoil stall+Eppler ext transition
94 | 7000000 | 0.25 | XFOIL ncrit=9
95 | 7000000 | 0.5 | JavaFoil+Calcfoil stall+Eppler ext transition
96 | 7000000 | 0.5 | XFOIL ncrit=9
97 | 8000000 | 0 | JavaFoil+Calcfoil stall+Eppler ext transition
98 | 8000000 | 0 | XFOIL ncrit=9
99 | 8000000 | 0.1 | JavaFoil+Calcfoil stall+Eppler ext transition
100 | 8000000 | 0.1 | XFOIL ncrit=9
101 | 8000000 | 0.25 | JavaFoil+Calcfoil stall+Eppler ext transition
102 | 8000000 | 0.25 | XFOIL ncrit=9
103 | 8000000 | 0.5 | JavaFoil+Calcfoil stall+Eppler ext transition
104 | 8000000 | 0.5 | XFOIL ncrit=9
105 | 10000000 | 0 | JavaFoil+Calcfoil stall+Eppler ext transition
106 | 10000000 | 0 | XFOIL ncrit=9
107 | 10000000 | 0.1 | JavaFoil+Calcfoil stall+Eppler ext transition
108 | 10000000 | 0.1 | XFOIL ncrit=9
109 | 10000000 | 0.25 | JavaFoil+Calcfoil stall+Eppler ext transition
110 | 10000000 | 0.25 | XFOIL ncrit=9
111 | 10000000 | 0.5 | JavaFoil+Calcfoil stall+Eppler ext transition
112 | 10000000 | 0.5 | XFOIL ncrit=9
113 | 12000000 | 0 | JavaFoil+Calcfoil stall+Eppler ext transition
114 | 12000000 | 0 | XFOIL ncrit=9
115 | 12000000 | 0.1 | JavaFoil+Calcfoil stall+Eppler ext transition
116 | 12000000 | 0.1 | XFOIL ncrit=9
117 | 12000000 | 0.25 | JavaFoil+Calcfoil stall+Eppler ext transition
118 | 12000000 | 0.25 | XFOIL ncrit=9
119 | 12000000 | 0.5 | JavaFoil+Calcfoil stall+Eppler ext transition
120 | 12000000 | 0.5 | XFOIL ncrit=9
121 | 14000000 | 0 | JavaFoil+Calcfoil stall+Eppler ext transition
122 | 14000000 | 0 | XFOIL ncrit=9
123 | 14000000 | 0.1 | JavaFoil+Calcfoil stall+Eppler ext transition
124 | 14000000 | 0.1 | XFOIL ncrit=9
125 | 14000000 | 0.25 | JavaFoil+Calcfoil stall+Eppler ext transition
126 | 14000000 | 0.25 | XFOIL ncrit=9
127 | 14000000 | 0.5 | JavaFoil+Calcfoil stall+Eppler ext transition
128 | 14000000 | 0.5 | XFOIL ncrit=9
129 | 16000000 | 0 | JavaFoil+Calcfoil stall+Eppler ext transition
130 | 16000000 | 0 | XFOIL ncrit=9
131 | 16000000 | 0.1 | JavaFoil+Calcfoil stall+Eppler ext transition
132 | 16000000 | 0.1 | XFOIL ncrit=9
133 | 16000000 | 0.25 | JavaFoil+Calcfoil stall+Eppler ext transition
134 | 16000000 | 0.25 | XFOIL ncrit=9
135 | 16000000 | 0.5 | JavaFoil+Calcfoil stall+Eppler ext transition
136 | 16000000 | 0.5 | XFOIL ncrit=9
137 | 18000000 | 0 | JavaFoil+Calcfoil stall+Eppler ext transition
138 | 18000000 | 0 | XFOIL ncrit=9
139 | 18000000 | 0.1 | JavaFoil+Calcfoil stall+Eppler ext transition
140 | 18000000 | 0.1 | XFOIL ncrit=9
141 | 18000000 | 0.25 | JavaFoil+Calcfoil stall+Eppler ext transition
142 | 18000000 | 0.25 | XFOIL ncrit=9
143 | 18000000 | 0.5 | JavaFoil+Calcfoil stall+Eppler ext transition
144 | 18000000 | 0.5 | XFOIL ncrit=9
145 | 20000000 | 0 | JavaFoil+Calcfoil stall+Eppler ext transition
146 | 20000000 | 0 | XFOIL ncrit=9
147 | 20000000 | 0.1 | JavaFoil+Calcfoil stall+Eppler ext transition
148 | 20000000 | 0.1 | XFOIL ncrit=9
149 | 20000000 | 0.25 | JavaFoil+Calcfoil stall+Eppler ext transition
150 | 20000000 | 0.25 | XFOIL ncrit=9
151 | 20000000 | 0.5 | JavaFoil+Calcfoil stall+Eppler ext transition
152 | 20000000 | 0.5 | XFOIL ncrit=9

## 1. Re 50k Mach 0.00 (1)
BIGFOIL.COM POLAR EXPORT
giiig
GIII BL167 |  |  |  | Cl Max: | 0.777 | at alpha= | 9.5 | deg
JavaFoil+Calcfoil stall+Eppler ext transition |  |  |  | L/D Max: | 30.252 | at alpha= | 3.5 | deg
Re: | 50000 |  |  | Cd Min: | 0.01488 | at alpha= | 0 | deg
Mach: | 0 |  |  | Cl=0 at alpha= | -0.99123 | deg
|  |  |  | @ Cl=0.1, Cd= | 0.014882
|  |  |  | @ Cl=0.4, Cd= | 0.01564
|  |  |  | @ Cl=0.6, Cd= | 0.26795
alpha (deg) | Cl | Cd | Cm | Cl/Cd
-14 | -0.384 | 0.30391 | 0.003 | -1.262
-13.5 | -0.405 | 0.28407 | 0.002 | -1.426
-13 | -0.427 | 0.25335 | 0.002 | -1.685
-12.5 | -0.448 | 0.22264 | 0.002 | -2.013
-12 | -0.469 | 0.198 | 0.002 | -2.366
-11.5 | -0.488 | 0.18008 | 0.001 | -2.708
-11 | -0.505 | 0.15889 | 0.001 | -3.176
-10.5 | -0.519 | 0.14041 | 0.001 | -3.696
-10 | -0.53 | 0.12596 | 0.001 | -4.205
-9.5 | -0.536 | 0.11219 | 0 | -4.779
-9 | -0.538 | 0.10286 | 0 | -5.23
-8.5 | -0.534 | 0.09022 | 0 | -5.922
-8 | -0.525 | 0.0839 | -0.001 | -6.257
-7.5 | -0.51 | 0.07524 | -0.001 | -6.777
-7 | -0.489 | 0.0668 | -0.001 | -7.324
-6.5 | -0.463 | 0.0606 | -0.002 | -7.646
-6 | -0.431 | 0.05495 | -0.002 | -7.849
-5.5 | -0.394 | 0.05016 | -0.002 | -7.856
-5 | -0.355 | 0.04706 | -0.003 | -7.542
-4.5 | -0.314 | 0.04441 | -0.003 | -7.071
-4 | -0.272 | 0.04164 | -0.003 | -6.528
-3.5 | -0.228 | 0.03921 | -0.004 | -5.825
-3 | -0.184 | 0.03748 | -0.004 | -4.91
-2.5 | -0.139 | 0.03612 | -0.004 | -3.846
-2 | -0.115 | 0.01566 | -0.012 | -7.365
-1.5 | -0.058 | 0.0155 | -0.013 | -3.763
-1 | -0.001 | 0.01539 | -0.014 | -0.066
-0.5 | 0.056 | 0.01489 | -0.015 | 3.791
0 | 0.115 | 0.01488 | -0.016 | 7.735
0.5 | 0.173 | 0.01497 | -0.017 | 11.572
1 | 0.231 | 0.01508 | -0.018 | 15.337
1.5 | 0.289 | 0.01524 | -0.019 | 19
2 | 0.347 | 0.01543 | -0.019 | 22.514
2.5 | 0.405 | 0.01566 | -0.02 | 25.854
3 | 0.455 | 0.01644 | -0.021 | 27.682
3.5 | 0.518 | 0.01713 | -0.022 | 30.252
4 | 0.46 | 0.03828 | -0.009 | 12.017
4.5 | 0.503 | 0.04059 | -0.009 | 12.396
5 | 0.545 | 0.04266 | -0.009 | 12.786
5.5 | 0.586 | 0.04584 | -0.009 | 12.787
6 | 0.625 | 0.05014 | -0.01 | 12.467
6.5 | 0.662 | 0.05446 | -0.01 | 12.16
7 | 0.697 | 0.0594 | -0.01 | 11.733
7.5 | 0.729 | 0.06492 | -0.01 | 11.232
8 | 0.753 | 0.07076 | -0.011 | 10.641
8.5 | 0.768 | 0.07805 | -0.011 | 9.837
9 | 0.776 | 0.08623 | -0.011 | 8.998
9.5 | 0.777 | 0.09579 | -0.011 | 8.113
10 | 0.772 | 0.10382 | -0.012 | 7.433
10.5 | 0.76 | 0.11405 | -0.012 | 6.663
11 | 0.742 | 0.12883 | -0.012 | 5.763
11.5 | 0.72 | 0.14275 | -0.011 | 5.046
12 | 0.694 | 0.16077 | -0.011 | 4.317
12.5 | 0.665 | 0.17929 | -0.011 | 3.71
13 | 0.634 | 0.20318 | -0.011 | 3.121
13.5 | 0.602 | 0.2196 | -0.011 | 2.741
14 | 0.569 | 0.25051 | -0.011 | 2.273
14.5 | 0.537 | 0.26795 | -0.011 | 2.004

## 2. Re 50k Mach 0.00 (2)
BIGFOIL.COM POLAR EXPORT
giiig
GIII BL167 |  |  |  | Cl Max: | 0.9281 | at alpha= | 20 | deg
XFOIL ncrit=9 |  |  |  | L/D Max: | 31.9409 | at alpha= | 5 | deg
Re: | 50000 |  |  | Cd Min: | 0.26439 | at alpha= | 20 | deg
Mach: | 0 |  |  | Cl=0 at alpha= | 0.18312 | deg
|  |  |  | @ Cl=0.1, Cd= | 0.019807
|  |  |  | @ Cl=0.4, Cd= | 0.027137
|  |  |  | @ Cl=0.6, Cd= | 0.025547
alpha (deg) | Cl | Cd | Cm | Cl/Cd
-20 | -0.8222 | 0.25889 | 0.0732 | -3.1759
-19.5 | -0.8062 | 0.25383 | 0.0684 | -3.1761
-19 | -0.7951 | 0.25307 | 0.062 | -3.1418
-18.5 | -0.7917 | 0.25592 | 0.0554 | -3.0935
-18 | -0.7564 | 0.23376 | 0.0565 | -3.2358
-17.5 | -0.7398 | 0.22732 | 0.0528 | -3.2544
-17 | -0.7293 | 0.22437 | 0.0473 | -3.2504
-16.5 | -0.7149 | 0.21707 | 0.0435 | -3.2934
-16 | -0.6937 | 0.20769 | 0.0418 | -3.3401
-15.5 | -0.6844 | 0.20359 | 0.037 | -3.3617
-15 | -0.6905 | 0.20433 | 0.0303 | -3.3793
-14.5 | -0.6523 | 0.18759 | 0.0317 | -3.4773
-14 | -0.6501 | 0.18411 | 0.0267 | -3.531
-13.5 | -0.6302 | 0.17405 | 0.0253 | -3.6208
-13 | -0.6236 | 0.16836 | 0.0217 | -3.704
-12.5 | -0.6108 | 0.16003 | 0.0195 | -3.8168
-12 | -0.6093 | 0.15461 | 0.0157 | -3.9409
-11.5 | -0.5933 | 0.14579 | 0.0148 | -4.0696
-11 | -0.585 | 0.13828 | 0.0128 | -4.2305
-10.5 | -0.5793 | 0.13098 | 0.0106 | -4.4228
-10 | -0.5745 | 0.12367 | 0.0085 | -4.6454
-9.5 | -0.5693 | 0.11642 | 0.0069 | -4.8901
-9 | -0.5764 | 0.11012 | 0.0038 | -5.2343
-8.5 | -0.5633 | 0.10204 | 0.0044 | -5.5204
-8 | -0.5666 | 0.09535 | 0.0036 | -5.9423
-7.5 | -0.5682 | 0.08882 | 0.0051 | -6.3972
-7 | -0.5354 | 0.08251 | 0.0152 | -6.4889
-6.5 | -0.4752 | 0.07663 | 0.0277 | -6.2012
-6 | -0.3728 | 0.06741 | 0.0315 | -5.5303
-5.5 | -0.4399 | 0.0629 | 0.0293 | -6.9936
-5 | -0.4802 | 0.04346 | -0.0208 | -11.0492
-4.5 | -0.4373 | 0.03672 | -0.018 | -11.909
-4 | -0.3957 | 0.03157 | -0.0151 | -12.5341
-3.5 | -0.3475 | 0.02728 | -0.0126 | -12.7383
-2.5 | -0.079 | 0.01762 | -0.0294 | -4.4835
-2 | -0.0564 | 0.01731 | -0.0252 | -3.2582
-1.5 | -0.0476 | 0.0172 | -0.0186 | -2.7674
-1 | -0.045 | 0.01723 | -0.011 | -2.6117
-0.5 | -0.0347 | 0.01739 | -0.0049 | -1.9954
0 | -0.0115 | 0.01772 | -0.001 | -0.64898
0.5 | 0.0199 | 0.0182 | 0.0013 | 1.0934
1 | 0.0553 | 0.01883 | 0.0027 | 2.9368
1.5 | 0.0926 | 0.01962 | 0.0036 | 4.7197
2 | 0.1307 | 0.02058 | 0.004 | 6.3508
2.5 | 0.1689 | 0.02173 | 0.0041 | 7.7727
3 | 0.2062 | 0.02312 | 0.0039 | 8.9187
3.5 | 0.3153 | 0.02566 | -0.0101 | 12.2876
4 | 0.4346 | 0.02774 | -0.024 | 15.6669
4.5 | 0.5817 | 0.02704 | -0.0355 | 21.5126
5 | 0.6599 | 0.02066 | -0.0207 | 31.9409
5.5 | 0.6585 | 0.02467 | -0.0052 | 26.6923
6 | 0.7116 | 0.02929 | -0.0031 | 24.295
6.5 | 0.769 | 0.03459 | -0.0015 | 22.2319
7 | 0.8129 | 0.04069 | 0.0008 | 19.9779
7.5 | 0.8469 | 0.04858 | 0.0037 | 17.4331
8 | 0.8607 | 0.05815 | 0.0065 | 14.8014
8.5 | 0.8568 | 0.06955 | 0.0071 | 12.3192
9.5 | 0.7024 | 0.11268 | -0.0355 | 6.2336
10 | 0.7195 | 0.12144 | -0.0352 | 5.9247
10.5 | 0.7117 | 0.12879 | -0.0366 | 5.5261
11.5 | 0.7318 | 0.14551 | -0.0377 | 5.0292
12 | 0.7317 | 0.15205 | -0.0391 | 4.8122
12.5 | 0.7418 | 0.16016 | -0.0401 | 4.6316
13 | 0.7445 | 0.16695 | -0.0424 | 4.4594
13.5 | 0.7527 | 0.17428 | -0.0446 | 4.3189
14 | 0.7628 | 0.18173 | -0.047 | 4.1974
14.5 | 0.7759 | 0.18961 | -0.0492 | 4.0921
15 | 0.7908 | 0.19772 | -0.0514 | 3.9996
15.5 | 0.8083 | 0.20648 | -0.0533 | 3.9147
16 | 0.8135 | 0.21084 | -0.0578 | 3.8584
16.5 | 0.8234 | 0.21738 | -0.0621 | 3.7878
17 | 0.8561 | 0.23207 | -0.0618 | 3.689
17.5 | 0.8515 | 0.23113 | -0.0697 | 3.6841
18 | 0.8737 | 0.24091 | -0.0713 | 3.6267
18.5 | 0.883 | 0.24565 | -0.077 | 3.5945
19 | 0.8975 | 0.25138 | -0.0815 | 3.5703
19.5 | 0.9188 | 0.26258 | -0.0835 | 3.4991
20 | 0.9281 | 0.26439 | -0.0904 | 3.5103

## 3. Re 50k Mach 0.10 (1)
BIGFOIL.COM POLAR EXPORT
giiig
GIII BL167 |  |  |  | Cl Max: | 0.772 | at alpha= | 9 | deg
JavaFoil+Calcfoil stall+Eppler ext transition |  |  |  | L/D Max: | 30.279 | at alpha= | 3.5 | deg
Re: | 50000 |  |  | Cd Min: | 0.01489 | at alpha= | 0 | deg
Mach: | 0.1 |  |  | Cl=0 at alpha= | -0.99138 | deg
|  |  |  | @ Cl=0.1, Cd= | 0.014898
|  |  |  | @ Cl=0.4, Cd= | 0.015651
|  |  |  | @ Cl=0.6, Cd= | 0.26281
alpha (deg) | Cl | Cd | Cm | Cl/Cd
-14 | -0.343 | 0.35929 | 0.003 | -0.956
-13.5 | -0.367 | 0.3221 | 0.002 | -1.141
-13 | -0.392 | 0.28002 | 0.002 | -1.4
-12.5 | -0.416 | 0.23984 | 0.002 | -1.736
-12 | -0.44 | 0.21762 | 0.002 | -2.022
-11.5 | -0.463 | 0.19218 | 0.001 | -2.407
-11 | -0.483 | 0.16973 | 0.001 | -2.847
-10.5 | -0.501 | 0.14543 | 0.001 | -3.446
-10 | -0.515 | 0.13032 | 0.001 | -3.955
-9.5 | -0.525 | 0.11608 | 0 | -4.525
-9 | -0.53 | 0.10369 | 0 | -5.11
-8.5 | -0.529 | 0.0935 | 0 | -5.656
-8 | -0.522 | 0.08395 | -0.001 | -6.215
-7.5 | -0.508 | 0.07541 | -0.001 | -6.741
-7 | -0.489 | 0.06762 | -0.001 | -7.231
-6.5 | -0.464 | 0.06106 | -0.002 | -7.598
-6 | -0.432 | 0.05645 | -0.002 | -7.66
-5.5 | -0.395 | 0.05086 | -0.002 | -7.773
-5 | -0.356 | 0.04735 | -0.003 | -7.523
-4.5 | -0.315 | 0.04462 | -0.003 | -7.067
-4 | -0.273 | 0.04127 | -0.003 | -6.616
-3.5 | -0.229 | 0.03932 | -0.004 | -5.835
-3 | -0.185 | 0.03746 | -0.004 | -4.935
-2.5 | -0.14 | 0.03618 | -0.004 | -3.858
-2 | -0.116 | 0.01564 | -0.013 | -7.411
-1.5 | -0.059 | 0.01548 | -0.013 | -3.787
-1 | -0.001 | 0.01537 | -0.014 | -0.066
-0.5 | 0.057 | 0.01492 | -0.015 | 3.803
0 | 0.116 | 0.01489 | -0.016 | 7.77
0.5 | 0.174 | 0.015 | -0.017 | 11.606
1 | 0.233 | 0.01509 | -0.018 | 15.405
1.5 | 0.291 | 0.01525 | -0.019 | 19.08
2 | 0.349 | 0.01544 | -0.02 | 22.609
2.5 | 0.407 | 0.01568 | -0.02 | 25.949
3 | 0.457 | 0.01648 | -0.021 | 27.72
3.5 | 0.521 | 0.0172 | -0.022 | 30.279
4 | 0.462 | 0.03835 | -0.009 | 12.053
4.5 | 0.505 | 0.04068 | -0.009 | 12.424
5 | 0.548 | 0.04278 | -0.009 | 12.804
5.5 | 0.589 | 0.04605 | -0.01 | 12.783
6 | 0.627 | 0.05044 | -0.01 | 12.439
6.5 | 0.664 | 0.05382 | -0.01 | 12.345
7 | 0.699 | 0.06013 | -0.01 | 11.621
7.5 | 0.731 | 0.06602 | -0.01 | 11.066
8 | 0.753 | 0.07205 | -0.011 | 10.454
8.5 | 0.766 | 0.07909 | -0.011 | 9.692
9 | 0.772 | 0.08798 | -0.011 | 8.779
9.5 | 0.771 | 0.09749 | -0.011 | 7.908
10 | 0.762 | 0.10437 | -0.012 | 7.302
10.5 | 0.747 | 0.12038 | -0.011 | 6.202
11 | 0.725 | 0.13414 | -0.012 | 5.405
11.5 | 0.698 | 0.1482 | -0.011 | 4.712
12 | 0.668 | 0.16705 | -0.011 | 3.997
12.5 | 0.634 | 0.18598 | -0.011 | 3.41
13 | 0.599 | 0.21329 | -0.011 | 2.807
13.5 | 0.562 | 0.23588 | -0.011 | 2.384
14 | 0.526 | 0.26281 | -0.011 | 2.001

## 4. Re 50k Mach 0.10 (2)
BIGFOIL.COM POLAR EXPORT
giiig
GIII BL167 |  |  |  | Cl Max: | 0.9313 | at alpha= | 20 | deg
XFOIL ncrit=9 |  |  |  | L/D Max: | 32.2363 | at alpha= | 5 | deg
Re: | 50000 |  |  | Cd Min: | 0.26537 | at alpha= | 20 | deg
Mach: | 0.1 |  |  | Cl=0 at alpha= | 0.19586 | deg
|  |  |  | @ Cl=0.1, Cd= | 0.019891
|  |  |  | @ Cl=0.4, Cd= | 0.027207
|  |  |  | @ Cl=0.6, Cd= | 0.025971
alpha (deg) | Cl | Cd | Cm | Cl/Cd
-20 | -0.8249 | 0.25973 | 0.0736 | -3.176
-19.5 | -0.809 | 0.255 | 0.0686 | -3.1725
-19 | -0.7986 | 0.25494 | 0.0621 | -3.1325
-18.5 | -0.7795 | 0.24453 | 0.0589 | -3.1877
-18 | -0.7581 | 0.23429 | 0.057 | -3.2357
-17.5 | -0.7417 | 0.22801 | 0.0531 | -3.2529
-17 | -0.7323 | 0.22589 | 0.0473 | -3.2418
-16.5 | -0.7134 | 0.21607 | 0.0446 | -3.3017
-16 | -0.695 | 0.20823 | 0.0421 | -3.3377
-15.5 | -0.6872 | 0.20489 | 0.0368 | -3.354
-15 | -0.6721 | 0.19656 | 0.0337 | -3.4193
-14.5 | -0.653 | 0.18807 | 0.0319 | -3.4721
-14 | -0.6531 | 0.18539 | 0.0264 | -3.5228
-13.5 | -0.6294 | 0.17427 | 0.0256 | -3.6116
-13 | -0.6261 | 0.16941 | 0.0214 | -3.6958
-12.5 | -0.6091 | 0.16019 | 0.0199 | -3.8024
-12 | -0.6122 | 0.15568 | 0.0152 | -3.9324
-11.5 | -0.5948 | 0.14653 | 0.0145 | -4.0592
-11 | -0.585 | 0.13881 | 0.0128 | -4.2144
-10.5 | -0.5779 | 0.13137 | 0.0108 | -4.399
-10 | -0.5724 | 0.12403 | 0.0088 | -4.615
-9.5 | -0.5698 | 0.11701 | 0.0068 | -4.8697
-9 | -0.581 | 0.11104 | 0.003 | -5.2323
-8.5 | -0.5664 | 0.10279 | 0.004 | -5.5103
-8 | -0.5724 | 0.0962 | 0.0029 | -5.9501
-7.5 | -0.5527 | 0.08881 | 0.0076 | -6.2234
-7 | -0.5424 | 0.08335 | 0.0151 | -6.5075
-6.5 | -0.4637 | 0.07627 | 0.0276 | -6.0797
-6 | -0.3724 | 0.06759 | 0.0313 | -5.5097
-5.5 | -0.4454 | 0.06304 | 0.0283 | -7.0654
-5 | -0.482 | 0.04385 | -0.0209 | -10.992
-4.5 | -0.4396 | 0.03708 | -0.0181 | -11.8554
-4 | -0.3986 | 0.03188 | -0.0153 | -12.5031
-3.5 | -0.3504 | 0.0275 | -0.0127 | -12.7418
-2.5 | -0.0791 | 0.01767 | -0.0297 | -4.4765
-2 | -0.0566 | 0.01737 | -0.0253 | -3.2585
-1.5 | -0.048 | 0.01726 | -0.0187 | -2.781
-1 | -0.0456 | 0.01729 | -0.0111 | -2.6374
-0.5 | -0.0355 | 0.01745 | -0.0049 | -2.0344
0 | -0.0123 | 0.01777 | -0.001 | -0.69218
0.5 | 0.0191 | 0.01826 | 0.0014 | 1.046
1 | 0.0546 | 0.0189 | 0.0028 | 2.8889
1.5 | 0.0921 | 0.01969 | 0.0037 | 4.6775
2 | 0.1303 | 0.02066 | 0.0041 | 6.3069
2.5 | 0.1686 | 0.02182 | 0.0042 | 7.7269
3 | 0.2061 | 0.02322 | 0.004 | 8.876
3.5 | 0.3212 | 0.02583 | -0.011 | 12.4352
4 | 0.4374 | 0.02786 | -0.0242 | 15.6999
4.5 | 0.5965 | 0.02629 | -0.0354 | 22.6892
5 | 0.6602 | 0.02048 | -0.0192 | 32.2363
5.5 | 0.6608 | 0.02502 | -0.0048 | 26.4109
6 | 0.7156 | 0.0296 | -0.0027 | 24.1757
6.5 | 0.773 | 0.03506 | -0.0011 | 22.0479
7 | 0.8158 | 0.04128 | 0.0013 | 19.7626
7.5 | 0.8483 | 0.04927 | 0.0042 | 17.2174
8 | 0.8597 | 0.05886 | 0.0069 | 14.6058
8.5 | 0.8522 | 0.07022 | 0.0072 | 12.1361
9 | 0.8103 | 0.08491 | 0.0009 | 9.543
9.5 | 0.7011 | 0.11304 | -0.0355 | 6.2022
10 | 0.7187 | 0.12185 | -0.0352 | 5.8982
10.5 | 0.7121 | 0.12933 | -0.0366 | 5.5061
11 | 0.7173 | 0.13703 | -0.0374 | 5.2346
11.5 | 0.7355 | 0.14643 | -0.0375 | 5.0229
12 | 0.7281 | 0.15233 | -0.0397 | 4.7798
12.5 | 0.7452 | 0.16113 | -0.0399 | 4.6248
13 | 0.7459 | 0.16764 | -0.0425 | 4.4494
13.5 | 0.7538 | 0.17493 | -0.0448 | 4.3092
14 | 0.7646 | 0.18249 | -0.0471 | 4.1898
14.5 | 0.7792 | 0.19071 | -0.0492 | 4.0858
15 | 0.7947 | 0.19902 | -0.0513 | 3.9931
15.5 | 0.8125 | 0.20796 | -0.0532 | 3.907
16 | 0.8129 | 0.21092 | -0.0587 | 3.8541
16.5 | 0.826 | 0.21831 | -0.0623 | 3.7836
17 | 0.848 | 0.22787 | -0.064 | 3.7214
17.5 | 0.8541 | 0.23204 | -0.07 | 3.6808
18 | 0.8726 | 0.23992 | -0.0728 | 3.637
18.5 | 0.8866 | 0.24702 | -0.0772 | 3.5892
19 | 0.8999 | 0.25206 | -0.0823 | 3.5702
19.5 | 0.9233 | 0.26463 | -0.0836 | 3.489
20 | 0.9313 | 0.26537 | -0.091 | 3.5094

## 5. Re 50k Mach 0.25 (1)
BIGFOIL.COM POLAR EXPORT
giiig
GIII BL167 |  |  |  | Cl Max: | 0.75 | at alpha= | 8 | deg
JavaFoil+Calcfoil stall+Eppler ext transition |  |  |  | L/D Max: | 30.842 | at alpha= | 3.5 | deg
Re: | 50000 |  |  | Cd Min: | 0.01497 | at alpha= | 0 | deg
Mach: | 0.25 |  |  | Cl=0 at alpha= | -0.99152 | deg
|  |  |  | @ Cl=0.1, Cd= | 0.014979
|  |  |  | @ Cl=0.4, Cd= | 0.55332
|  |  |  | @ Cl=0.6, Cd= | 0.55332
alpha (deg) | Cl | Cd | Cm | Cl/Cd
-13 | -0.066 | 0.30915 | 0.003 | -0.215
-12.5 | -0.064 | 0.26825 | 0.002 | -0.237
-12 | -0.15 | 0.67538 | 0.002 | -0.222
-11.5 | -0.225 | 0.42804 | 0.001 | -0.525
-11 | -0.286 | 0.30752 | 0.001 | -0.929
-10.5 | -0.34 | 0.22785 | 0.001 | -1.493
-10 | -0.388 | 0.18574 | 0.001 | -2.088
-9.5 | -0.428 | 0.15197 | 0 | -2.816
-9 | -0.459 | 0.13027 | 0 | -3.525
-8.5 | -0.481 | 0.11101 | 0 | -4.329
-8 | -0.492 | 0.09908 | -0.001 | -4.962
-7.5 | -0.492 | 0.08421 | -0.001 | -5.845
-7 | -0.483 | 0.07314 | -0.001 | -6.603
-6.5 | -0.465 | 0.06501 | -0.002 | -7.147
-6 | -0.437 | 0.05974 | -0.002 | -7.311
-5.5 | -0.401 | 0.05235 | -0.002 | -7.665
-5 | -0.363 | 0.04822 | -0.003 | -7.525
-4.5 | -0.322 | 0.04564 | -0.003 | -7.057
-4 | -0.279 | 0.04166 | -0.003 | -6.707
-3.5 | -0.235 | 0.03972 | -0.004 | -5.921
-3 | -0.19 | 0.03772 | -0.004 | -5.029
-2.5 | -0.143 | 0.03633 | -0.005 | -3.944
-2 | -0.119 | 0.01571 | -0.013 | -7.573
-1.5 | -0.06 | 0.01556 | -0.014 | -3.869
-1 | -0.001 | 0.01542 | -0.015 | -0.068
-0.5 | 0.058 | 0.015 | -0.016 | 3.885
0 | 0.119 | 0.01497 | -0.016 | 7.942
0.5 | 0.179 | 0.01506 | -0.017 | 11.881
1 | 0.239 | 0.01518 | -0.018 | 15.737
1.5 | 0.299 | 0.01536 | -0.019 | 19.469
2 | 0.359 | 0.01556 | -0.02 | 23.049
2.5 | 0.412 | 0.01636 | -0.021 | 25.184
3 | 0.467 | 0.01674 | -0.021 | 27.866
3.5 | 0.535 | 0.01733 | -0.023 | 30.842
4 | 0.474 | 0.03856 | -0.009 | 12.292
4.5 | 0.518 | 0.04076 | -0.009 | 12.714
5 | 0.561 | 0.04358 | -0.009 | 12.866
5.5 | 0.601 | 0.04655 | -0.01 | 12.918
6 | 0.64 | 0.06037 | -0.01 | 10.594
6.5 | 0.675 | 0.05555 | -0.01 | 12.149
7 | 0.707 | 0.06114 | -0.011 | 11.561
7.5 | 0.735 | 0.06923 | -0.011 | 10.613
8 | 0.75 | 0.07877 | -0.011 | 9.519
8.5 | 0.75 | 0.08735 | -0.011 | 8.591
9 | 0.739 | 0.0962 | -0.011 | 7.681
9.5 | 0.715 | 0.10841 | -0.012 | 6.593
10 | 0.678 | 0.12998 | -0.011 | 5.215
10.5 | 0.629 | 0.15615 | -0.011 | 4.028
11 | 0.57 | 0.17647 | -0.011 | 3.228
11.5 | 0.501 | 0.21965 | -0.01 | 2.282
12 | 0.426 | 0.29016 | -0.011 | 1.468
12.5 | 0.344 | 0.37491 | -0.011 | 0.917
13 | 0.253 | 0.55332 | -0.012 | 0.457

## 6. Re 50k Mach 0.25 (2)
BIGFOIL.COM POLAR EXPORT
giiig
GIII BL167 |  |  |  | Cl Max: | 0.9514 | at alpha= | 20 | deg
XFOIL ncrit=9 |  |  |  | L/D Max: | 31.4959 | at alpha= | 5 | deg
Re: | 50000 |  |  | Cd Min: | 0.27257 | at alpha= | 20 | deg
Mach: | 0.25 |  |  | Cl=0 at alpha= | 0.26025 | deg
|  |  |  | @ Cl=0.1, Cd= | 0.020348
|  |  |  | @ Cl=0.4, Cd= | 0.027449
|  |  |  | @ Cl=0.6, Cd= | 0.02494
alpha (deg) | Cl | Cd | Cm | Cl/Cd
-20 | -0.8405 | 0.26513 | 0.0759 | -3.1701
-19.5 | -0.8269 | 0.2637 | 0.0695 | -3.1358
-19 | -0.8199 | 0.2664 | 0.0626 | -3.0777
-18.5 | -0.7874 | 0.24473 | 0.0629 | -3.2174
-18 | -0.7691 | 0.23778 | 0.0591 | -3.2345
-17.5 | -0.7545 | 0.23339 | 0.0539 | -3.2328
-17 | -0.7519 | 0.23566 | 0.0469 | -3.1906
-16.5 | -0.7184 | 0.21766 | 0.0471 | -3.3006
-16 | -0.7046 | 0.21244 | 0.0426 | -3.3167
-15.5 | -0.7056 | 0.21336 | 0.036 | -3.3071
-15 | -0.6712 | 0.19714 | 0.0361 | -3.4047
-14.5 | -0.6617 | 0.19233 | 0.0317 | -3.4404
-14 | -0.6477 | 0.18446 | 0.0285 | -3.5113
-13.5 | -0.6317 | 0.17687 | 0.0261 | -3.5715
-13 | -0.6316 | 0.17242 | 0.021 | -3.6631
-12.5 | -0.6103 | 0.16291 | 0.0201 | -3.7462
-12 | -0.5974 | 0.15491 | 0.0179 | -3.8564
-11.5 | -0.5942 | 0.14848 | 0.0145 | -4.0019
-11 | -0.5995 | 0.14382 | 0.0103 | -4.1684
-10.5 | -0.5906 | 0.1359 | 0.0086 | -4.3458
-10 | -0.5862 | 0.12853 | 0.0064 | -4.5608
-9.5 | -0.5613 | 0.11853 | 0.0076 | -4.7355
-9 | -0.5641 | 0.11222 | 0.0054 | -5.0267
-8.5 | -0.5552 | 0.10457 | 0.0055 | -5.3094
-7.5 | -0.5389 | 0.0909 | 0.0104 | -5.9285
-7 | -0.5051 | 0.08395 | 0.0182 | -6.0167
-6.5 | -0.4595 | 0.07821 | 0.0284 | -5.8752
-5.5 | -0.4779 | 0.06374 | 0.0227 | -7.4976
-5 | -0.4912 | 0.04588 | -0.0218 | -10.7062
-4.5 | -0.4519 | 0.03906 | -0.0191 | -11.5694
-4 | -0.4133 | 0.03353 | -0.0161 | -12.3263
-3.5 | -0.366 | 0.02886 | -0.0132 | -12.6819
-2.5 | -0.0797 | 0.01797 | -0.0309 | -4.4352
-2 | -0.0581 | 0.01768 | -0.0262 | -3.2862
-1.5 | -0.0506 | 0.01759 | -0.0192 | -2.8766
-1 | -0.0488 | 0.01762 | -0.0113 | -2.7696
-0.5 | -0.0392 | 0.01777 | -0.0049 | -2.206
0 | -0.0165 | 0.01809 | -0.0007 | -0.91211
0.5 | 0.0152 | 0.01859 | 0.0018 | 0.81764
1 | 0.0512 | 0.01925 | 0.0033 | 2.6597
1.5 | 0.0893 | 0.02007 | 0.0042 | 4.4494
2 | 0.1282 | 0.02108 | 0.0047 | 6.0816
2.5 | 0.167 | 0.0223 | 0.0048 | 7.4888
3 | 0.2283 | 0.02413 | 0 | 9.4613
3.5 | 0.3556 | 0.02678 | -0.0164 | 13.2786
4 | 0.4704 | 0.02851 | -0.0278 | 16.4995
4.5 | 0.6305 | 0.0241 | -0.0309 | 26.1618
5 | 0.6548 | 0.02079 | -0.0093 | 31.4959
5.5 | 0.677 | 0.02664 | -0.0029 | 25.4129
6 | 0.7377 | 0.0315 | -0.0012 | 23.419
6.5 | 0.7922 | 0.03762 | 0.0009 | 21.0579
7 | 0.8285 | 0.04442 | 0.0038 | 18.6515
7.5 | 0.8522 | 0.05278 | 0.0067 | 16.1463
8 | 0.8508 | 0.06227 | 0.0088 | 13.6631
8.5 | 0.8369 | 0.0728 | 0.0085 | 11.4959
9 | 0.7959 | 0.08472 | 0.0037 | 9.3945
9.5 | 0.7449 | 0.1039 | -0.0147 | 7.1694
10 | 0.7099 | 0.12366 | -0.0356 | 5.7407
10.5 | 0.7237 | 0.13307 | -0.0362 | 5.4385
11 | 0.7109 | 0.13911 | -0.0382 | 5.1103
11.5 | 0.7227 | 0.14734 | -0.0391 | 4.905
12 | 0.7367 | 0.15626 | -0.04 | 4.7146
12.5 | 0.7358 | 0.16225 | -0.0421 | 4.535
13 | 0.7655 | 0.17337 | -0.0419 | 4.4154
13.5 | 0.7729 | 0.18083 | -0.0444 | 4.2742
14 | 0.7852 | 0.18898 | -0.0466 | 4.1549
14.5 | 0.7902 | 0.19459 | -0.05 | 4.0608
15 | 0.794 | 0.19976 | -0.0544 | 3.9748
15.5 | 0.8057 | 0.20669 | -0.058 | 3.8981
16 | 0.8206 | 0.21423 | -0.0613 | 3.8305
16.5 | 0.847 | 0.22611 | -0.0624 | 3.746
17 | 0.8503 | 0.22828 | -0.0689 | 3.7248
17.5 | 0.8743 | 0.23976 | -0.0706 | 3.6466
18 | 0.8822 | 0.24254 | -0.077 | 3.6373
18.5 | 0.9105 | 0.25721 | -0.0777 | 3.5399
19 | 0.9155 | 0.25686 | -0.0855 | 3.5642
19.5 | 0.9354 | 0.26534 | -0.0886 | 3.5253
20 | 0.9514 | 0.27257 | -0.0934 | 3.4905

## 7. Re 50k Mach 0.50 (1)
BIGFOIL.COM POLAR EXPORT
giiig
GIII BL167 |  |  |  | Cl Max: | 1.122 | at alpha= | 20 | deg
JavaFoil+Calcfoil stall+Eppler ext transition |  |  |  | L/D Max: | 29.896 | at alpha= | 3 | deg
Re: | 50000 |  |  | Cd Min: | 0.01548 | at alpha= | -0.5 | deg
Mach: | 0.5 |  |  | Cl=0 at alpha= | -0.99242 | deg
|  |  |  | @ Cl=0.1, Cd= | 0.015485
|  |  |  | @ Cl=0.4, Cd= | 0.017027
|  |  |  | @ Cl=0.6, Cd= | 0.046074
alpha (deg) | Cl | Cd | Cm | Cl/Cd
-20 | -0.984 | 0.43506 | 0.012 | -2.261
-19.5 | -0.96 | 0.42581 | 0.011 | -2.253
-19 | -0.935 | 0.41749 | 0.011 | -2.24
-18.5 | -0.909 | 0.3879 | 0.01 | -2.343
-18 | -0.882 | 0.36771 | 0.009 | -2.398
-17.5 | -0.857 | 0.36425 | 0.008 | -2.352
-17 | -0.832 | 0.35385 | 0.008 | -2.351
-16.5 | -0.807 | 0.34054 | 0.007 | -2.37
-16 | -0.782 | 0.33875 | 0.007 | -2.309
-15.5 | -0.757 | 0.34289 | 0.006 | -2.208
-15 | -0.732 | 0.33206 | 0.006 | -2.205
-14.5 | -0.707 | 0.33214 | 0.005 | -2.129
-14 | -0.682 | 0.32418 | 0.005 | -2.103
-13.5 | -0.657 | 0.29659 | 0.004 | -2.214
-13 | -0.631 | 0.27478 | 0.004 | -2.297
-12.5 | -0.606 | 0.28274 | 0.003 | -2.142
-12 | -0.578 | 0.25397 | 0.003 | -2.278
-11.5 | -0.553 | 0.24014 | 0.002 | -2.302
-11 | -0.527 | 0.23952 | 0.002 | -2.2
-10.5 | -0.501 | 0.23645 | 0.001 | -2.12
-10 | -0.475 | 0.23534 | 0.001 | -2.02
-9.5 | -0.45 | 0.21491 | 0 | -2.092
-9 | -0.424 | 0.21378 | 0 | -1.982
-8.5 | -0.397 | 0.20929 | 0 | -1.897
-8 | -0.371 | 0.18202 | -0.001 | -2.039
-7.5 | -0.345 | 0.20541 | -0.001 | -1.679
-7 | -0.319 | 0.11554 | -0.002 | -2.757
-6.5 | -0.292 | 0.19363 | -0.002 | -1.509
-6 | -0.266 | 0.14562 | -0.002 | -1.827
-5.5 | -0.352 | 0.08937 | -0.003 | -3.935
-5 | -0.364 | 0.05925 | -0.003 | -6.145
-4.5 | -0.34 | 0.04996 | -0.003 | -6.798
-4 | -0.302 | 0.04524 | -0.004 | -6.679
-3.5 | -0.258 | 0.0414 | -0.004 | -6.23
-3 | -0.21 | 0.03902 | -0.005 | -5.376
-2.5 | -0.159 | 0.03712 | -0.005 | -4.289
-2 | -0.107 | 0.03572 | -0.005 | -3.002
-1.5 | -0.054 | 0.03481 | -0.006 | -1.562
-1 | -0.001 | 0.01587 | -0.016 | -0.074
-0.5 | 0.065 | 0.01548 | -0.017 | 4.207
0 | 0.133 | 0.01549 | -0.018 | 8.577
0.5 | 0.198 | 0.01605 | -0.019 | 12.335
1 | 0.263 | 0.01624 | -0.02 | 16.191
1.5 | 0.327 | 0.01656 | -0.021 | 19.766
2 | 0.391 | 0.01696 | -0.022 | 23.03
2.5 | 0.453 | 0.01742 | -0.023 | 25.981
3 | 0.531 | 0.01778 | -0.024 | 29.896
3.5 | 0.476 | 0.0373 | -0.01 | 12.773
4 | 0.524 | 0.03951 | -0.01 | 13.271
4.5 | 0.569 | 0.0426 | -0.01 | 13.352
5 | 0.608 | 0.04697 | -0.01 | 12.936
5.5 | 0.637 | 0.05266 | -0.011 | 12.097
6 | 0.649 | 0.06236 | -0.011 | 10.409
6.5 | 0.618 | 0.07711 | -0.012 | 8.012
7 | 0.429 | 0.06989 | -0.012 | 6.135
7.5 | 0.455 | 0.16866 | -0.012 | 2.701
8 | 0.482 | 0.17473 | -0.013 | 2.76
8.5 | 0.509 | 0.19835 | -0.014 | 2.568
9 | 0.536 | 0.21998 | -0.014 | 2.436
9.5 | 0.563 | 0.2188 | -0.014 | 2.571
10 | 0.59 | 0.24442 | -0.016 | 2.414
10.5 | 0.617 | 0.24725 | -0.017 | 2.494
11 | 0.643 | 0.24719 | -0.017 | 2.602
11.5 | 0.67 | 0.25034 | -0.017 | 2.675
12 | 0.696 | 0.25277 | -0.018 | 2.755
12.5 | 0.724 | 0.26217 | -0.019 | 2.761
13 | 0.752 | 0.29946 | -0.021 | 2.51
13.5 | 0.778 | 0.30093 | -0.021 | 2.585
14 | 0.804 | 0.31076 | -0.022 | 2.588
14.5 | 0.831 | 0.30974 | -0.022 | 2.682
15 | 0.857 | 0.33577 | -0.023 | 2.552
15.5 | 0.883 | 0.33726 | -0.023 | 2.619
16 | 0.91 | 0.34943 | -0.024 | 2.603
16.5 | 0.936 | 0.34266 | -0.024 | 2.731
17 | 0.964 | 0.3564 | -0.026 | 2.704
17.5 | 0.993 | 0.38904 | -0.028 | 2.552
18 | 1.019 | 0.41043 | -0.028 | 2.483
18.5 | 1.045 | 0.40801 | -0.029 | 2.561
19 | 1.071 | 0.41198 | -0.029 | 2.599
19.5 | 1.096 | 0.43662 | -0.029 | 2.511
20 | 1.122 | 0.43943 | -0.03 | 2.553

## 8. Re 50k Mach 0.50 (2)
BIGFOIL.COM POLAR EXPORT
giiig
GIII BL167 |  |  |  | Cl Max: | 1.0403 | at alpha= | 20 | deg
XFOIL ncrit=9 |  |  |  | L/D Max: | 29.72 | at alpha= | 4.5 | deg
Re: | 50000 |  |  | Cd Min: | 0.30084 | at alpha= | 20 | deg
Mach: | 0.5 |  |  | Cl=0 at alpha= | 0.516 | deg
|  |  |  | @ Cl=0.1, Cd= | 0.0224
|  |  |  | @ Cl=0.4, Cd= | 0.028876
|  |  |  | @ Cl=0.6, Cd= | 0.02779
alpha (deg) | Cl | Cd | Cm | Cl/Cd
-20 | -0.9166 | 0.28919 | 0.0892 | -3.1695
-19.5 | -0.8941 | 0.28084 | 0.0841 | -3.1837
-19 | -0.873 | 0.27436 | 0.0782 | -3.182
-18.5 | -0.8583 | 0.27437 | 0.0705 | -3.1283
-18 | -0.8288 | 0.25713 | 0.0684 | -3.2233
-17.5 | -0.8068 | 0.24914 | 0.0637 | -3.2383
-17 | -0.7933 | 0.24779 | 0.0564 | -3.2015
-16.5 | -0.765 | 0.23341 | 0.0539 | -3.2775
-16 | -0.7433 | 0.22529 | 0.0497 | -3.2993
-15.5 | -0.7339 | 0.22392 | 0.0428 | -3.2775
-15 | -0.7028 | 0.2093 | 0.041 | -3.3579
-14.5 | -0.689 | 0.20427 | 0.0358 | -3.373
-14 | -0.6655 | 0.19392 | 0.0328 | -3.4318
-13.5 | -0.6539 | 0.18874 | 0.0281 | -3.4646
-13 | -0.6299 | 0.17838 | 0.0259 | -3.5312
-12.5 | -0.6145 | 0.17076 | 0.0226 | -3.5986
-12 | -0.6051 | 0.16436 | 0.0189 | -3.6816
-11.5 | -0.6035 | 0.1597 | 0.0149 | -3.779
-11 | -0.5892 | 0.15131 | 0.0127 | -3.894
-10.5 | -0.5717 | 0.14206 | 0.0111 | -4.0244
-10 | -0.5496 | 0.13263 | 0.0104 | -4.1439
-9.5 | -0.5543 | 0.12729 | 0.0078 | -4.3546
-9 | -0.5463 | 0.11987 | 0.0073 | -4.5574
-8.5 | -0.5331 | 0.11205 | 0.0085 | -4.7577
-8 | -0.5057 | 0.10314 | 0.0111 | -4.903
-7.5 | -0.4857 | 0.09569 | 0.0145 | -5.0758
-7 | -0.4629 | 0.08924 | 0.02 | -5.1871
-5.5 | -0.5236 | 0.06095 | -0.0245 | -8.5906
-5 | -0.507 | 0.0527 | -0.0253 | -9.6205
-4.5 | -0.4891 | 0.04611 | -0.0228 | -10.6072
-4 | -0.4651 | 0.04031 | -0.019 | -11.5381
-3.5 | -0.4292 | 0.03492 | -0.0153 | -12.291
-3 | -0.3821 | 0.03041 | -0.0119 | -12.5649
-2 | -0.0705 | 0.01914 | -0.0294 | -3.6834
-1.5 | -0.0643 | 0.01912 | -0.0212 | -3.363
-1 | -0.0613 | 0.01915 | -0.0128 | -3.201
-0.5 | -0.0526 | 0.01925 | -0.0054 | -2.7325
0 | -0.0326 | 0.01953 | 0 | -1.6692
0.5 | -0.0012 | 0.02004 | 0.0033 | -0.05988
1 | 0.0363 | 0.02077 | 0.0053 | 1.7477
1.5 | 0.0768 | 0.02172 | 0.0065 | 3.5359
2 | 0.1181 | 0.02293 | 0.0071 | 5.1505
2.5 | 0.2116 | 0.02523 | -0.0028 | 8.3868
3 | 0.336 | 0.02785 | -0.017 | 12.0646
3.5 | 0.4595 | 0.02983 | -0.0282 | 15.404
4 | 0.6138 | 0.02759 | -0.0312 | 22.2472
4.5 | 0.6687 | 0.0225 | -0.0065 | 29.72
5 | 0.6951 | 0.02784 | 0.0009 | 24.9677
5.5 | 0.7611 | 0.03352 | 0.0036 | 22.7058
6 | 0.8056 | 0.03999 | 0.0069 | 20.145
6.5 | 0.8243 | 0.04766 | 0.0105 | 17.2954
7 | 0.8216 | 0.05598 | 0.013 | 14.6767
7.5 | 0.804 | 0.06476 | 0.0137 | 12.4151
8 | 0.7799 | 0.07402 | 0.0122 | 10.5363
8.5 | 0.7376 | 0.08751 | 0.0005 | 8.4288
9 | 0.7333 | 0.0991 | -0.0053 | 7.3996
9.5 | 0.722 | 0.11145 | -0.0135 | 6.4782
10 | 0.7133 | 0.12564 | -0.0245 | 5.6773
10.5 | 0.6986 | 0.13934 | -0.0387 | 5.0136
11 | 0.7151 | 0.14817 | -0.0399 | 4.8262
11.5 | 0.7266 | 0.15661 | -0.042 | 4.6396
12 | 0.7419 | 0.16544 | -0.0442 | 4.4844
12.5 | 0.7662 | 0.17637 | -0.046 | 4.3443
13 | 0.7689 | 0.18194 | -0.0495 | 4.2261
13.5 | 0.7799 | 0.18875 | -0.0527 | 4.1319
14 | 0.7973 | 0.19702 | -0.0559 | 4.0468
14.5 | 0.8147 | 0.20532 | -0.0596 | 3.968
15 | 0.8343 | 0.21416 | -0.0633 | 3.8957
15.5 | 0.8593 | 0.22512 | -0.0661 | 3.8171
16 | 0.8843 | 0.23641 | -0.069 | 3.7405
16.5 | 0.8931 | 0.23924 | -0.0756 | 3.7331
17 | 0.9116 | 0.24718 | -0.0806 | 3.688
17.5 | 0.9423 | 0.26229 | -0.0826 | 3.5926
18 | 0.9529 | 0.26404 | -0.0904 | 3.6089
18.5 | 0.9845 | 0.28121 | -0.0921 | 3.5009
19 | 0.9954 | 0.28137 | -0.1006 | 3.5377
19.5 | 1.0189 | 0.29137 | -0.1049 | 3.4969
20 | 1.0403 | 0.30084 | -0.1104 | 3.458

## 9. Re 100k Mach 0.00 (1)
BIGFOIL.COM POLAR EXPORT
giiig
GIII BL167 |  |  |  | Cl Max: | 0.777 | at alpha= | 9.5 | deg
JavaFoil+Calcfoil stall+Eppler ext transition |  |  |  | L/D Max: | 39.369 | at alpha= | 3 | deg
Re: | 100000 |  |  | Cd Min: | 0.01097 | at alpha= | 0 | deg
Mach: | 0 |  |  | Cl=0 at alpha= | -0.99123 | deg
|  |  |  | @ Cl=0.1, Cd= | 0.010972
|  |  |  | @ Cl=0.4, Cd= | 0.011538
|  |  |  | @ Cl=0.6, Cd= | 0.21958
alpha (deg) | Cl | Cd | Cm | Cl/Cd
-14 | -0.384 | 0.25271 | 0.003 | -1.518
-13.5 | -0.405 | 0.22382 | 0.002 | -1.81
-13 | -0.427 | 0.19954 | 0.002 | -2.139
-12.5 | -0.448 | 0.17748 | 0.002 | -2.525
-12 | -0.469 | 0.16187 | 0.002 | -2.895
-11.5 | -0.488 | 0.14598 | 0.001 | -3.341
-11 | -0.505 | 0.13131 | 0.001 | -3.844
-10.5 | -0.519 | 0.11661 | 0.001 | -4.45
-10 | -0.53 | 0.10593 | 0.001 | -5.001
-9.5 | -0.536 | 0.0968 | 0 | -5.54
-9 | -0.538 | 0.086 | 0 | -6.255
-8.5 | -0.534 | 0.07823 | 0 | -6.83
-8 | -0.525 | 0.07283 | -0.001 | -7.208
-7.5 | -0.51 | 0.06657 | -0.001 | -7.66
-7 | -0.489 | 0.05844 | -0.001 | -8.372
-6.5 | -0.463 | 0.05415 | -0.002 | -8.556
-6 | -0.431 | 0.04995 | -0.002 | -8.634
-5.5 | -0.394 | 0.04574 | -0.002 | -8.616
-5 | -0.355 | 0.04277 | -0.003 | -8.298
-4.5 | -0.314 | 0.04073 | -0.003 | -7.711
-4 | -0.272 | 0.03833 | -0.003 | -7.092
-3.5 | -0.228 | 0.03628 | -0.004 | -6.295
-3 | -0.184 | 0.03474 | -0.004 | -5.297
-2.5 | -0.139 | 0.03359 | -0.004 | -4.135
-2 | -0.115 | 0.01281 | -0.012 | -9.001
-1.5 | -0.058 | 0.01265 | -0.013 | -4.614
-1 | -0.001 | 0.0125 | -0.014 | -0.081
-0.5 | 0.056 | 0.01098 | -0.015 | 5.142
0 | 0.115 | 0.01097 | -0.016 | 10.493
0.5 | 0.173 | 0.01111 | -0.017 | 15.592
1 | 0.231 | 0.01117 | -0.018 | 20.718
1.5 | 0.289 | 0.01128 | -0.019 | 25.66
2 | 0.347 | 0.01141 | -0.019 | 30.444
2.5 | 0.405 | 0.01155 | -0.02 | 35.046
3 | 0.462 | 0.01173 | -0.021 | 39.369
3.5 | 0.518 | 0.01439 | -0.022 | 36.002
4 | 0.574 | 0.01481 | -0.023 | 38.719
4.5 | 0.503 | 0.03781 | -0.009 | 13.311
5 | 0.545 | 0.03972 | -0.009 | 13.73
5.5 | 0.586 | 0.04247 | -0.009 | 13.803
6 | 0.625 | 0.04612 | -0.01 | 13.556
6.5 | 0.662 | 0.04979 | -0.01 | 13.299
7 | 0.697 | 0.054 | -0.01 | 12.906
7.5 | 0.729 | 0.05784 | -0.01 | 12.607
8 | 0.753 | 0.06363 | -0.011 | 11.834
8.5 | 0.768 | 0.06916 | -0.011 | 11.101
9 | 0.776 | 0.07472 | -0.011 | 10.383
9.5 | 0.777 | 0.08183 | -0.011 | 9.497
10 | 0.772 | 0.08954 | -0.012 | 8.619
10.5 | 0.76 | 0.09785 | -0.012 | 7.767
11 | 0.743 | 0.1085 | -0.012 | 6.844
11.5 | 0.72 | 0.11969 | -0.012 | 6.018
12 | 0.694 | 0.13335 | -0.011 | 5.206
12.5 | 0.665 | 0.15013 | -0.012 | 4.431
13 | 0.634 | 0.16409 | -0.012 | 3.865
13.5 | 0.602 | 0.18129 | -0.012 | 3.321
14 | 0.569 | 0.20215 | -0.012 | 2.817
14.5 | 0.537 | 0.21958 | -0.012 | 2.445

## 10. Re 100k Mach 0.00 (2)
BIGFOIL.COM POLAR EXPORT
giiig
GIII BL167 |  |  |  | Cl Max: | 0.9323 | at alpha= | 20 | deg
XFOIL ncrit=9 |  |  |  | L/D Max: | 46.6494 | at alpha= | 4.5 | deg
Re: | 100000 |  |  | Cd Min: | 0.26943 | at alpha= | -20 | deg
Mach: | 0 |  |  | Cl=0 at alpha= | 0.040142 | deg
|  |  |  | @ Cl=0.1, Cd= | 0.014809
|  |  |  | @ Cl=0.4, Cd= | 0.015804
|  |  |  | @ Cl=0.6, Cd= | 0.013982
alpha (deg) | Cl | Cd | Cm | Cl/Cd
-20 | -0.8308 | 0.26943 | 0.07 | -3.0835
-19.5 | -0.8075 | 0.25314 | 0.0689 | -3.1899
-19 | -0.7893 | 0.24474 | 0.0665 | -3.2251
-18.5 | -0.7725 | 0.23823 | 0.0628 | -3.2427
-18 | -0.7557 | 0.23176 | 0.0588 | -3.2607
-17.5 | -0.7394 | 0.2255 | 0.0544 | -3.2789
-17 | -0.726 | 0.22148 | 0.0487 | -3.2779
-16.5 | -0.7194 | 0.21962 | 0.0425 | -3.2757
-16 | -0.7134 | 0.21624 | 0.0367 | -3.2991
-15.5 | -0.6798 | 0.1982 | 0.0387 | -3.4299
-15 | -0.6639 | 0.19094 | 0.0362 | -3.477
-14.5 | -0.65 | 0.18408 | 0.0329 | -3.5311
-14 | -0.6382 | 0.17753 | 0.029 | -3.5949
-13.5 | -0.6356 | 0.17328 | 0.0228 | -3.6681
-13 | -0.6359 | 0.1686 | 0.0161 | -3.7716
-12.5 | -0.6065 | 0.15527 | 0.0196 | -3.9061
-12 | -0.5963 | 0.14807 | 0.0169 | -4.0271
-11.5 | -0.595 | 0.14179 | 0.0113 | -4.1963
-11 | -0.6037 | 0.1364 | 0.0026 | -4.426
-10.5 | -0.5796 | 0.12491 | 0.0063 | -4.6401
-10 | -0.5709 | 0.11737 | 0.0041 | -4.8641
-9.5 | -0.5753 | 0.11004 | -0.0031 | -5.2281
-9 | -0.596 | 0.10216 | -0.0172 | -5.834
-8.5 | -0.5667 | 0.09294 | -0.0092 | -6.0975
-8 | -0.5733 | 0.08431 | -0.0172 | -6.7999
-7.5 | -0.5824 | 0.07537 | -0.0254 | -7.7272
-7 | -0.5626 | 0.06774 | -0.0246 | -8.3053
-6.5 | -0.5535 | 0.06244 | -0.0265 | -8.8645
-6 | -0.5316 | 0.05346 | -0.0249 | -9.9439
-5 | -0.4901 | 0.04212 | -0.0191 | -11.6358
-4.5 | -0.4347 | 0.03131 | -0.0149 | -13.8837
-4 | -0.3969 | 0.02646 | -0.0112 | -15
-3.5 | -0.3524 | 0.02254 | -0.0081 | -15.6344
-3 | -0.3071 | 0.01989 | -0.006 | -15.4399
-2.5 | -0.2618 | 0.01738 | -0.0044 | -15.0633
-2 | -0.2179 | 0.01539 | -0.0029 | -14.1585
-1.5 | -0.0415 | 0.01329 | -0.0193 | -3.1226
-1 | -0.0631 | 0.01335 | -0.0084 | -4.7266
-0.5 | -0.0587 | 0.01351 | -0.0017 | -4.3449
0 | -0.0068 | 0.01403 | -0.0035 | -0.48468
0.5 | 0.0779 | 0.01469 | -0.0112 | 5.3029
1 | 0.1749 | 0.01521 | -0.0207 | 11.499
1.5 | 0.2666 | 0.01558 | -0.0288 | 17.1117
2 | 0.3575 | 0.01576 | -0.0361 | 22.684
2.5 | 0.4347 | 0.01584 | -0.0401 | 27.4432
3 | 0.4998 | 0.0158 | -0.0409 | 31.6329
3.5 | 0.5531 | 0.01521 | -0.0372 | 36.3642
4 | 0.5924 | 0.01411 | -0.0292 | 41.9844
4.5 | 0.6293 | 0.01349 | -0.0221 | 46.6494
5 | 0.6371 | 0.01712 | -0.0123 | 37.2138
5.5 | 0.6695 | 0.02049 | -0.0083 | 32.6745
6 | 0.7139 | 0.02425 | -0.0061 | 29.4392
6.5 | 0.7658 | 0.02815 | -0.0043 | 27.2043
7 | 0.81 | 0.03367 | -0.0022 | 24.057
7.5 | 0.8472 | 0.04195 | 0.0004 | 20.1955
9 | 0.822 | 0.08366 | 0.0009 | 9.8255
9.5 | 0.8498 | 0.09098 | 0.0045 | 9.3405
10 | 0.7931 | 0.10268 | -0.0055 | 7.724
10.5 | 0.7566 | 0.1144 | -0.0177 | 6.6136
11 | 0.7464 | 0.12413 | -0.0227 | 6.0131
11.5 | 0.7468 | 0.13288 | -0.0253 | 5.6201
12 | 0.7697 | 0.14119 | -0.0222 | 5.4515
12.5 | 0.7484 | 0.15002 | -0.0325 | 4.9887
13 | 0.7766 | 0.15945 | -0.0287 | 4.8705
13.5 | 0.7583 | 0.16688 | -0.0395 | 4.544
14 | 0.7765 | 0.17475 | -0.04 | 4.4435
14.5 | 0.7845 | 0.18417 | -0.0436 | 4.2597
15 | 0.7843 | 0.19037 | -0.0505 | 4.1199
15.5 | 0.8193 | 0.20303 | -0.0463 | 4.0354
16 | 0.8134 | 0.20686 | -0.0558 | 3.9321
16.5 | 0.8211 | 0.21273 | -0.0621 | 3.8598
17 | 0.837 | 0.21989 | -0.0652 | 3.8064
17.5 | 0.8682 | 0.23542 | -0.0631 | 3.6879
18 | 0.8705 | 0.23779 | -0.071 | 3.6608
18.5 | 0.8799 | 0.24175 | -0.0785 | 3.6397
19 | 0.8954 | 0.24848 | -0.0831 | 3.6035
19.5 | 0.9118 | 0.25528 | -0.087 | 3.5718
20 | 0.9323 | 0.26507 | -0.0882 | 3.5172

## 11. Re 100k Mach 0.10 (1)
BIGFOIL.COM POLAR EXPORT
giiig
GIII BL167 |  |  |  | Cl Max: | 0.772 | at alpha= | 9 | deg
JavaFoil+Calcfoil stall+Eppler ext transition |  |  |  | L/D Max: | 39.353 | at alpha= | 3 | deg
Re: | 100000 |  |  | Cd Min: | 0.01098 | at alpha= | -0.5 | deg
Mach: | 0.1 |  |  | Cl=0 at alpha= | -0.99138 | deg
|  |  |  | @ Cl=0.1, Cd= | 0.010995
|  |  |  | @ Cl=0.4, Cd= | 0.011567
|  |  |  | @ Cl=0.6, Cd= | 0.21487
alpha (deg) | Cl | Cd | Cm | Cl/Cd
-14 | -0.343 | 0.26916 | 0.003 | -1.276
-13.5 | -0.367 | 0.24854 | 0.003 | -1.479
-13 | -0.392 | 0.21984 | 0.002 | -1.783
-12.5 | -0.416 | 0.19517 | 0.002 | -2.133
-12 | -0.44 | 0.17329 | 0.002 | -2.54
-11.5 | -0.463 | 0.15296 | 0.001 | -3.025
-11 | -0.483 | 0.13666 | 0.001 | -3.536
-10.5 | -0.501 | 0.12109 | 0.001 | -4.139
-10 | -0.515 | 0.10929 | 0.001 | -4.716
-9.5 | -0.525 | 0.09818 | 0 | -5.35
-9 | -0.53 | 0.08632 | 0 | -6.14
-8.5 | -0.529 | 0.08005 | 0 | -6.607
-8 | -0.522 | 0.07313 | -0.001 | -7.134
-7.5 | -0.508 | 0.06521 | -0.001 | -7.795
-7 | -0.489 | 0.05904 | -0.001 | -8.282
-6.5 | -0.464 | 0.05447 | -0.002 | -8.518
-6 | -0.432 | 0.05018 | -0.002 | -8.617
-5.5 | -0.395 | 0.04588 | -0.002 | -8.616
-5 | -0.356 | 0.04297 | -0.003 | -8.291
-4.5 | -0.315 | 0.04066 | -0.003 | -7.754
-4 | -0.273 | 0.03792 | -0.003 | -7.201
-3.5 | -0.229 | 0.03634 | -0.004 | -6.315
-3 | -0.185 | 0.03476 | -0.004 | -5.32
-2.5 | -0.14 | 0.03359 | -0.004 | -4.156
-2 | -0.116 | 0.01286 | -0.013 | -9.009
-1.5 | -0.059 | 0.0127 | -0.013 | -4.618
-1 | -0.001 | 0.01255 | -0.014 | -0.081
-0.5 | 0.057 | 0.01098 | -0.015 | 5.171
0 | 0.116 | 0.011 | -0.016 | 10.514
0.5 | 0.174 | 0.0111 | -0.017 | 15.684
1 | 0.233 | 0.0112 | -0.018 | 20.768
1.5 | 0.291 | 0.01127 | -0.019 | 25.81
2 | 0.349 | 0.0114 | -0.02 | 30.627
2.5 | 0.407 | 0.01159 | -0.02 | 35.122
3 | 0.464 | 0.0118 | -0.021 | 39.353
3.5 | 0.521 | 0.01439 | -0.022 | 36.177
4 | 0.576 | 0.01483 | -0.023 | 38.874
4.5 | 0.506 | 0.03788 | -0.009 | 13.347
5 | 0.548 | 0.03982 | -0.009 | 13.758
5.5 | 0.589 | 0.04239 | -0.01 | 13.886
6 | 0.627 | 0.04635 | -0.01 | 13.538
6.5 | 0.664 | 0.04939 | -0.01 | 13.452
7 | 0.699 | 0.05387 | -0.01 | 12.972
7.5 | 0.731 | 0.05857 | -0.01 | 12.472
8 | 0.753 | 0.06348 | -0.011 | 11.865
8.5 | 0.766 | 0.0699 | -0.011 | 10.966
9 | 0.772 | 0.07593 | -0.011 | 10.173
9.5 | 0.771 | 0.0823 | -0.011 | 9.368
10 | 0.762 | 0.09203 | -0.012 | 8.282
10.5 | 0.747 | 0.10226 | -0.012 | 7.302
11 | 0.725 | 0.11474 | -0.012 | 6.32
11.5 | 0.698 | 0.12394 | -0.012 | 5.636
12 | 0.668 | 0.1423 | -0.012 | 4.693
12.5 | 0.634 | 0.15541 | -0.011 | 4.081
13 | 0.599 | 0.17471 | -0.012 | 3.428
13.5 | 0.562 | 0.19134 | -0.011 | 2.94
14 | 0.526 | 0.21487 | -0.012 | 2.448

## 12. Re 100k Mach 0.10 (2)
BIGFOIL.COM POLAR EXPORT
giiig
GIII BL167 |  |  |  | Cl Max: | 0.9335 | at alpha= | 20 | deg
XFOIL ncrit=9 |  |  |  | L/D Max: | 46.7926 | at alpha= | 4.5 | deg
Re: | 100000 |  |  | Cd Min: | 0.26457 | at alpha= | 20 | deg
Mach: | 0.1 |  |  | Cl=0 at alpha= | 0.026533 | deg
|  |  |  | @ Cl=0.1, Cd= | 0.014843
|  |  |  | @ Cl=0.4, Cd= | 0.015816
|  |  |  | @ Cl=0.6, Cd= | 0.013996
alpha (deg) | Cl | Cd | Cm | Cl/Cd
0 | -0.0045 | 0.01409 | -0.004 | -0.31938
0.5 | 0.0803 | 0.01474 | -0.0117 | 5.4478
1 | 0.1797 | 0.01526 | -0.0216 | 11.7759
1.5 | 0.2685 | 0.01563 | -0.029 | 17.1785
2.5 | 0.4382 | 0.01587 | -0.0404 | 27.6118
3 | 0.5031 | 0.01582 | -0.041 | 31.8015
3.5 | 0.5563 | 0.01515 | -0.0369 | 36.7195
4 | 0.5953 | 0.01407 | -0.0288 | 42.3099
4.5 | 0.6317 | 0.0135 | -0.0216 | 46.7926
5 | 0.6385 | 0.01746 | -0.0119 | 36.5693
5.5 | 0.6721 | 0.02073 | -0.008 | 32.4216
6 | 0.7176 | 0.02444 | -0.0058 | 29.3617
6.5 | 0.7699 | 0.02858 | -0.0039 | 26.9384
7 | 0.8132 | 0.03422 | -0.0017 | 23.7639
7.5 | 0.8495 | 0.04291 | 0.0009 | 19.7973
9 | 0.8343 | 0.08458 | 0.002 | 9.864
9.5 | 0.8127 | 0.09329 | 0.0001 | 8.7115
10 | 0.7646 | 0.10556 | -0.0136 | 7.2433
10.5 | 0.7496 | 0.11566 | -0.0194 | 6.4811
11 | 0.7446 | 0.12494 | -0.023 | 5.9597
11.5 | 0.7487 | 0.13346 | -0.0248 | 5.6099
12 | 0.7733 | 0.14192 | -0.0213 | 5.4488
12.5 | 0.7474 | 0.1507 | -0.0329 | 4.9595
13 | 0.7794 | 0.16029 | -0.0282 | 4.8624
13.5 | 0.7588 | 0.16749 | -0.0396 | 4.5304
14 | 0.7724 | 0.1752 | -0.0416 | 4.4087
14.5 | 0.7879 | 0.18519 | -0.0431 | 4.2545
15 | 0.7852 | 0.19097 | -0.0508 | 4.1116
15.5 | 0.8049 | 0.19896 | -0.0519 | 4.0455
16 | 0.8168 | 0.20802 | -0.0556 | 3.9265
16.5 | 0.8228 | 0.21338 | -0.0626 | 3.856
17 | 0.8384 | 0.22053 | -0.0659 | 3.8018
17.5 | 0.8712 | 0.23664 | -0.0633 | 3.6815
18 | 0.8741 | 0.23921 | -0.0711 | 3.6541
18.5 | 0.8825 | 0.2426 | -0.0789 | 3.6377
19 | 0.8981 | 0.24929 | -0.0837 | 3.6026
19.5 | 0.9146 | 0.25612 | -0.0877 | 3.571
20 | 0.9335 | 0.26457 | -0.0899 | 3.5284

## 13. Re 100k Mach 0.25 (1)
BIGFOIL.COM POLAR EXPORT
giiig
GIII BL167 |  |  |  | Cl Max: | 0.75 | at alpha= | 8 | deg
JavaFoil+Calcfoil stall+Eppler ext transition |  |  |  | L/D Max: | 40.096 | at alpha= | 3 | deg
Re: | 100000 |  |  | Cd Min: | 0.01103 | at alpha= | -0.5 | deg
Mach: | 0.25 |  |  | Cl=0 at alpha= | -0.99152 | deg
|  |  |  | @ Cl=0.1, Cd= | 0.011037
|  |  |  | @ Cl=0.4, Cd= | 0.4003
|  |  |  | @ Cl=0.6, Cd= | 0.4003
alpha (deg) | Cl | Cd | Cm | Cl/Cd
-13 | -0.066 | 0.25953 | 0.003 | -0.256
-12.5 | -0.064 | 0.2158 | 0.002 | -0.295
-12 | -0.15 | 0.2085 | 0.002 | -0.72
-11.5 | -0.225 | 0.32108 | 0.001 | -0.7
-11 | -0.286 | 0.24479 | 0.001 | -1.168
-10.5 | -0.34 | 0.18268 | 0.001 | -1.862
-10 | -0.388 | 0.1495 | 0.001 | -2.594
-9.5 | -0.428 | 0.12318 | 0 | -3.474
-9 | -0.459 | 0.10736 | 0 | -4.277
-8.5 | -0.481 | 0.0931 | 0 | -5.163
-8 | -0.492 | 0.08209 | -0.001 | -5.989
-7.5 | -0.492 | 0.07326 | -0.001 | -6.718
-7 | -0.483 | 0.06296 | -0.001 | -7.67
-6.5 | -0.465 | 0.05727 | -0.002 | -8.114
-6 | -0.437 | 0.05245 | -0.002 | -8.327
-5.5 | -0.401 | 0.04687 | -0.002 | -8.562
-5 | -0.363 | 0.0439 | -0.003 | -8.267
-4.5 | -0.322 | 0.04132 | -0.003 | -7.795
-4 | -0.279 | 0.03825 | -0.003 | -7.305
-3.5 | -0.235 | 0.03653 | -0.004 | -6.437
-3 | -0.19 | 0.03495 | -0.004 | -5.427
-2.5 | -0.143 | 0.03371 | -0.005 | -4.251
-2 | -0.119 | 0.01292 | -0.013 | -9.214
-1.5 | -0.06 | 0.01273 | -0.014 | -4.731
-1 | -0.001 | 0.01256 | -0.015 | -0.083
-0.5 | 0.058 | 0.01103 | -0.016 | 5.285
0 | 0.119 | 0.01104 | -0.016 | 10.764
0.5 | 0.179 | 0.01113 | -0.017 | 16.068
1 | 0.239 | 0.01123 | -0.018 | 21.274
1.5 | 0.299 | 0.01135 | -0.019 | 26.344
2 | 0.359 | 0.01152 | -0.02 | 31.129
2.5 | 0.418 | 0.01168 | -0.021 | 35.778
3 | 0.477 | 0.01189 | -0.022 | 40.096
3.5 | 0.535 | 0.01458 | -0.023 | 36.665
4 | 0.474 | 0.036 | -0.01 | 13.179
4.5 | 0.518 | 0.03791 | -0.01 | 13.672
5 | 0.561 | 0.04042 | -0.009 | 13.872
5.5 | 0.601 | 0.04306 | -0.01 | 13.966
6 | 0.64 | 0.05345 | -0.01 | 11.967
6.5 | 0.675 | 0.05068 | -0.01 | 13.317
7 | 0.707 | 0.05541 | -0.011 | 12.756
7.5 | 0.735 | 0.06089 | -0.011 | 12.067
8 | 0.75 | 0.06807 | -0.011 | 11.016
8.5 | 0.75 | 0.07443 | -0.011 | 10.083
9 | 0.739 | 0.08404 | -0.011 | 8.793
9.5 | 0.715 | 0.09402 | -0.012 | 7.603
10 | 0.678 | 0.10512 | -0.012 | 6.45
10.5 | 0.629 | 0.12598 | -0.011 | 4.993
11 | 0.57 | 0.14452 | -0.011 | 3.942
11.5 | 0.501 | 0.17891 | -0.011 | 2.802
12 | 0.426 | 0.22365 | -0.011 | 1.904
12.5 | 0.344 | 0.29544 | -0.012 | 1.164
13 | 0.253 | 0.4003 | -0.012 | 0.632

## 14. Re 100k Mach 0.25 (2)
BIGFOIL.COM POLAR EXPORT
giiig
GIII BL167 |  |  |  | Cl Max: | 0.9487 | at alpha= | 20 | deg
XFOIL ncrit=9 |  |  |  | L/D Max: | 46.6231 | at alpha= | 4.5 | deg
Re: | 100000 |  |  | Cd Min: | 0.26821 | at alpha= | -20 | deg
Mach: | 0.25 |  |  | Cl=0 at alpha= | -0.057559 | deg
|  |  |  | @ Cl=0.1, Cd= | 0.015088
|  |  |  | @ Cl=0.4, Cd= | 0.016031
|  |  |  | @ Cl=0.6, Cd= | 0.014259
alpha (deg) | Cl | Cd | Cm | Cl/Cd
-20 | -0.8438 | 0.26821 | 0.075 | -3.146
-19.5 | -0.8227 | 0.25621 | 0.0736 | -3.211
-19 | -0.8046 | 0.24933 | 0.0697 | -3.227
-18.5 | -0.7866 | 0.24263 | 0.0654 | -3.242
-18 | -0.7687 | 0.23607 | 0.0609 | -3.2562
-17.5 | -0.7525 | 0.23132 | 0.0552 | -3.2531
-17 | -0.7426 | 0.22949 | 0.0487 | -3.2359
-16.5 | -0.7364 | 0.22749 | 0.0427 | -3.2371
-16 | -0.7026 | 0.20853 | 0.0437 | -3.3693
-15.5 | -0.6848 | 0.20086 | 0.041 | -3.4093
-15 | -0.6687 | 0.19382 | 0.0376 | -3.4501
-14.5 | -0.6543 | 0.18708 | 0.0336 | -3.4974
-14 | -0.6475 | 0.18291 | 0.0276 | -3.54
-13.5 | -0.6466 | 0.17915 | 0.0209 | -3.6093
-13 | -0.6164 | 0.16507 | 0.0231 | -3.7342
-12.5 | -0.6032 | 0.15776 | 0.0206 | -3.8235
-12 | -0.5982 | 0.15165 | 0.0155 | -3.9446
-11.5 | -0.605 | 0.1472 | 0.0073 | -4.1101
-11 | -0.5791 | 0.13506 | 0.01 | -4.2877
-10.5 | -0.5683 | 0.12745 | 0.008 | -4.459
-10 | -0.5704 | 0.12079 | 0.0015 | -4.7222
-9.5 | -0.5865 | 0.11466 | -0.01 | -5.1151
-9 | -0.5536 | 0.104 | -0.0025 | -5.3231
-8.5 | -0.5603 | 0.09636 | -0.0109 | -5.8147
-8 | -0.5907 | 0.08969 | -0.0245 | -6.586
-7.5 | -0.5574 | 0.07923 | -0.019 | -7.0352
-6.5 | -0.548 | 0.06337 | -0.0252 | -8.6476
-6 | -0.5326 | 0.05643 | -0.0249 | -9.4382
-5.5 | -0.5173 | 0.04997 | -0.0232 | -10.3522
-4.5 | -0.4494 | 0.03387 | -0.0162 | -13.2684
-4 | -0.4153 | 0.02879 | -0.012 | -14.4251
-3.5 | -0.3722 | 0.02419 | -0.0088 | -15.3865
-3 | -0.3257 | 0.02104 | -0.0065 | -15.48
-2.5 | -0.2766 | 0.01842 | -0.0047 | -15.0163
-2 | -0.2302 | 0.01647 | -0.003 | -13.9769
-1.5 | -0.0465 | 0.01369 | -0.0195 | -3.3966
-1 | -0.0659 | 0.01375 | -0.0088 | -4.7927
-0.5 | -0.0638 | 0.01388 | -0.0016 | -4.5965
0 | 0.0083 | 0.01443 | -0.0069 | 0.57519
0.5 | 0.0983 | 0.01508 | -0.0152 | 6.5186
1 | 0.195 | 0.01554 | -0.0241 | 12.5483
1.5 | 0.2944 | 0.01584 | -0.0332 | 18.5859
2 | 0.3795 | 0.01602 | -0.0388 | 23.6891
2.5 | 0.4557 | 0.01606 | -0.0417 | 28.3748
3 | 0.5181 | 0.016 | -0.0411 | 32.3813
3.5 | 0.5689 | 0.01507 | -0.0352 | 37.7505
4 | 0.6088 | 0.01403 | -0.0269 | 43.3927
4.5 | 0.642 | 0.01377 | -0.0184 | 46.6231
5 | 0.6495 | 0.01876 | -0.0099 | 34.6215
5.5 | 0.6878 | 0.02216 | -0.0061 | 31.0379
6 | 0.7384 | 0.02594 | -0.004 | 28.4657
6.5 | 0.7901 | 0.03088 | -0.0017 | 25.5861
7 | 0.8282 | 0.03721 | 0.0012 | 22.2575
7.5 | 0.8594 | 0.04555 | 0.0042 | 18.8672
8 | 0.8618 | 0.05538 | 0.0094 | 15.5616
9 | 0.7999 | 0.08999 | -0.0022 | 8.8888
9.5 | 0.7481 | 0.10137 | -0.015 | 7.3799
10 | 0.7436 | 0.11054 | -0.018 | 6.727
10.5 | 0.7556 | 0.11932 | -0.0176 | 6.3326
11 | 0.7634 | 0.12816 | -0.0183 | 5.9566
11.5 | 0.7455 | 0.1365 | -0.0262 | 5.4615
12 | 0.7405 | 0.14547 | -0.0313 | 5.0904
12.5 | 0.7545 | 0.15424 | -0.0319 | 4.8917
13 | 0.7549 | 0.1619 | -0.0371 | 4.6628
13.5 | 0.7729 | 0.17176 | -0.0376 | 4.4999
14 | 0.7687 | 0.1782 | -0.0451 | 4.3137
14.5 | 0.8048 | 0.19073 | -0.0414 | 4.2196
15 | 0.7939 | 0.19462 | -0.0517 | 4.0792
15.5 | 0.8048 | 0.20166 | -0.0566 | 3.9909
16 | 0.836 | 0.2149 | -0.0549 | 3.8902
16.5 | 0.8338 | 0.21728 | -0.0643 | 3.8374
17 | 0.8483 | 0.22427 | -0.0691 | 3.7825
17.5 | 0.8669 | 0.23209 | -0.0718 | 3.7352
18 | 0.8949 | 0.24746 | -0.0718 | 3.6163
18.5 | 0.8996 | 0.24874 | -0.0801 | 3.6166
19 | 0.9137 | 0.25397 | -0.0868 | 3.5977
19.5 | 0.9309 | 0.26097 | -0.0915 | 3.5671
20 | 0.9487 | 0.26817 | -0.0955 | 3.5377

## 15. Re 100k Mach 0.50 (1)
BIGFOIL.COM POLAR EXPORT
giiig
GIII BL167 |  |  |  | Cl Max: | 1.122 | at alpha= | 20 | deg
JavaFoil+Calcfoil stall+Eppler ext transition |  |  |  | L/D Max: | 38.238 | at alpha= | 2.5 | deg
Re: | 100000 |  |  | Cd Min: | 0.01143 | at alpha= | 0 | deg
Mach: | 0.5 |  |  | Cl=0 at alpha= | -0.99242 | deg
|  |  |  | @ Cl=0.1, Cd= | 0.011445
|  |  |  | @ Cl=0.4, Cd= | 0.011977
|  |  |  | @ Cl=0.6, Cd= | 0.041943
alpha (deg) | Cl | Cd | Cm | Cl/Cd
-20 | -0.984 | 0.35165 | 0.012 | -2.798
-19.5 | -0.96 | 0.34601 | 0.011 | -2.773
-19 | -0.935 | 0.34093 | 0.011 | -2.743
-18.5 | -0.91 | 0.31785 | 0.01 | -2.864
-18 | -0.882 | 0.30285 | 0.009 | -2.913
-17.5 | -0.857 | 0.28671 | 0.008 | -2.989
-17 | -0.832 | 0.28486 | 0.008 | -2.921
-16.5 | -0.807 | 0.27576 | 0.007 | -2.927
-16 | -0.782 | 0.26779 | 0.007 | -2.921
-15.5 | -0.757 | 0.26043 | 0.006 | -2.908
-15 | -0.732 | 0.26259 | 0.006 | -2.789
-14.5 | -0.707 | 0.25052 | 0.005 | -2.822
-14 | -0.682 | 0.26009 | 0.005 | -2.622
-13.5 | -0.657 | 0.2246 | 0.004 | -2.923
-13 | -0.631 | 0.21942 | 0.004 | -2.877
-12.5 | -0.606 | 0.21153 | 0.003 | -2.864
-12 | -0.578 | 0.19373 | 0.003 | -2.986
-11.5 | -0.553 | 0.18749 | 0.002 | -2.948
-11 | -0.527 | 0.18534 | 0.002 | -2.843
-10.5 | -0.501 | 0.18228 | 0.001 | -2.75
-10 | -0.475 | 0.18075 | 0.001 | -2.63
-9.5 | -0.45 | 0.17298 | 0 | -2.599
-9 | -0.424 | 0.16494 | 0 | -2.569
-8.5 | -0.397 | 0.15794 | 0 | -2.514
-8 | -0.371 | 0.14496 | -0.001 | -2.56
-7.5 | -0.345 | 0.15381 | -0.001 | -2.242
-7 | -0.319 | 0.09029 | -0.002 | -3.528
-6.5 | -0.292 | 0.14628 | -0.002 | -1.998
-6 | -0.266 | 0.11439 | -0.002 | -2.325
-5.5 | -0.352 | 0.07343 | -0.003 | -4.79
-5 | -0.364 | 0.05216 | -0.003 | -6.982
-4.5 | -0.34 | 0.04465 | -0.004 | -7.607
-4 | -0.302 | 0.04065 | -0.004 | -7.433
-3.5 | -0.258 | 0.03771 | -0.004 | -6.839
-3 | -0.21 | 0.03577 | -0.005 | -5.865
-2.5 | -0.159 | 0.0343 | -0.005 | -4.642
-2 | -0.107 | 0.03312 | -0.005 | -3.238
-1.5 | -0.067 | 0.01308 | -0.015 | -5.141
-1 | -0.001 | 0.01296 | -0.016 | -0.09
-0.5 | 0.065 | 0.01146 | -0.017 | 5.686
0 | 0.133 | 0.01143 | -0.018 | 11.63
0.5 | 0.2 | 0.01152 | -0.019 | 17.36
1 | 0.267 | 0.01161 | -0.02 | 23.008
1.5 | 0.334 | 0.01176 | -0.021 | 28.405
2 | 0.401 | 0.01198 | -0.022 | 33.467
2.5 | 0.467 | 0.0122 | -0.023 | 38.238
3 | 0.531 | 0.01497 | -0.024 | 35.503
3.5 | 0.594 | 0.01558 | -0.025 | 38.157
4 | 0.524 | 0.03677 | -0.01 | 14.261
4.5 | 0.569 | 0.03932 | -0.01 | 14.467
5 | 0.608 | 0.04262 | -0.01 | 14.256
5.5 | 0.637 | 0.0474 | -0.011 | 13.441
6 | 0.649 | 0.05409 | -0.011 | 12
6.5 | 0.618 | 0.06599 | -0.012 | 9.362
7 | 0.429 | 0.06115 | -0.012 | 7.012
7.5 | 0.456 | 0.08401 | -0.012 | 5.422
8 | 0.482 | 0.12952 | -0.013 | 3.724
8.5 | 0.509 | 0.15393 | -0.014 | 3.309
9 | 0.536 | 0.17465 | -0.014 | 3.069
9.5 | 0.563 | 0.17417 | -0.015 | 3.23
10 | 0.59 | 0.18758 | -0.016 | 3.145
10.5 | 0.617 | 0.19044 | -0.017 | 3.238
11 | 0.643 | 0.19117 | -0.017 | 3.365
11.5 | 0.67 | 0.19433 | -0.017 | 3.447
12 | 0.696 | 0.20139 | -0.018 | 3.458
12.5 | 0.724 | 0.21047 | -0.02 | 3.44
13 | 0.752 | 0.22417 | -0.021 | 3.353
13.5 | 0.778 | 0.23582 | -0.021 | 3.299
14 | 0.804 | 0.24509 | -0.022 | 3.282
14.5 | 0.831 | 0.24272 | -0.022 | 3.423
15 | 0.857 | 0.25923 | -0.023 | 3.306
15.5 | 0.883 | 0.2606 | -0.023 | 3.39
16 | 0.91 | 0.27251 | -0.024 | 3.339
16.5 | 0.936 | 0.27259 | -0.024 | 3.434
17 | 0.965 | 0.29374 | -0.027 | 3.287
17.5 | 0.993 | 0.31054 | -0.028 | 3.198
18 | 1.019 | 0.32882 | -0.028 | 3.099
18.5 | 1.045 | 0.32516 | -0.029 | 3.213
19 | 1.071 | 0.33777 | -0.029 | 3.17
19.5 | 1.096 | 0.34089 | -0.029 | 3.216
20 | 1.122 | 0.35003 | -0.03 | 3.206

## 16. Re 100k Mach 0.50 (2)
BIGFOIL.COM POLAR EXPORT
giiig
GIII BL167 |  |  |  | Cl Max: | 1.0368 | at alpha= | 20 | deg
XFOIL ncrit=9 |  |  |  | L/D Max: | 44.4235 | at alpha= | 4 | deg
Re: | 100000 |  |  | Cd Min: | 0.29638 | at alpha= | 20 | deg
Mach: | 0.5 |  |  | Cl=0 at alpha= | -0.41355 | deg
|  |  |  | @ Cl=0.1, Cd= | 0.016111
|  |  |  | @ Cl=0.4, Cd= | 0.016917
|  |  |  | @ Cl=0.6, Cd= | 0.01583
alpha (deg) | Cl | Cd | Cm | Cl/Cd
-20 | -0.9162 | 0.28698 | 0.0919 | -3.1926
-19.5 | -0.8938 | 0.27905 | 0.0863 | -3.203
-19 | -0.8717 | 0.27276 | 0.0798 | -3.1958
-18.5 | -0.8538 | 0.27029 | 0.0723 | -3.1588
-17.5 | -0.8064 | 0.24718 | 0.0645 | -3.2624
-17 | -0.7836 | 0.23787 | 0.0607 | -3.2942
-16.5 | -0.7618 | 0.22969 | 0.0563 | -3.3166
-16 | -0.7405 | 0.22184 | 0.0514 | -3.338
-15.5 | -0.722 | 0.21594 | 0.0453 | -3.3435
-15 | -0.7124 | 0.21375 | 0.0379 | -3.3329
-14.5 | -0.6845 | 0.19967 | 0.0359 | -3.4282
-14 | -0.6606 | 0.18964 | 0.034 | -3.4834
-13.5 | -0.6427 | 0.18223 | 0.0296 | -3.5269
-13 | -0.6399 | 0.17964 | 0.022 | -3.5621
-12.5 | -0.6136 | 0.16712 | 0.0206 | -3.6716
-12 | -0.593 | 0.15815 | 0.0187 | -3.7496
-11.5 | -0.5817 | 0.15117 | 0.0143 | -3.848
-11 | -0.5898 | 0.14784 | 0.0055 | -3.9894
-10.5 | -0.5552 | 0.13468 | 0.0082 | -4.1224
-10 | -0.5475 | 0.12758 | 0.004 | -4.2914
-9.5 | -0.5471 | 0.12026 | -0.0017 | -4.5493
-9 | -0.5296 | 0.11178 | -0.0022 | -4.7379
-8.5 | -0.5205 | 0.10359 | -0.0047 | -5.0246
-8 | -0.5404 | 0.09791 | -0.0159 | -5.5194
-7.5 | -0.5155 | 0.08837 | -0.0131 | -5.8334
-7 | -0.5112 | 0.08017 | -0.0162 | -6.3765
-6.5 | -0.5178 | 0.07229 | -0.0211 | -7.1628
-6 | -0.5185 | 0.0649 | -0.0234 | -7.9892
-5.5 | -0.5191 | 0.05789 | -0.0233 | -8.967
-4.5 | -0.4891 | 0.04187 | -0.0214 | -11.6814
-4 | -0.4713 | 0.03614 | -0.016 | -13.041
-3.5 | -0.4373 | 0.0308 | -0.0112 | -14.1981
-3 | -0.3916 | 0.02615 | -0.0076 | -14.9751
-2.5 | -0.3382 | 0.02256 | -0.0053 | -14.9911
-2 | -0.2802 | 0.01975 | -0.0036 | -14.1873
-1.5 | -0.2271 | 0.01773 | -0.0013 | -12.8088
-1 | -0.0742 | 0.0153 | -0.0111 | -4.8497
-0.5 | -0.0162 | 0.01555 | -0.0131 | -1.0418
0 | 0.0775 | 0.01603 | -0.0212 | 4.8347
0.5 | 0.1808 | 0.0164 | -0.0303 | 11.0244
1 | 0.2827 | 0.01671 | -0.0386 | 16.918
1.5 | 0.3767 | 0.01688 | -0.0444 | 22.3164
2 | 0.4524 | 0.017 | -0.0458 | 26.6118
2.5 | 0.5228 | 0.01693 | -0.0447 | 30.8801
3 | 0.5784 | 0.01654 | -0.0391 | 34.9698
3.5 | 0.6274 | 0.01493 | -0.0286 | 42.0228
4 | 0.6588 | 0.01483 | -0.0167 | 44.4235
4.5 | 0.6665 | 0.01936 | -0.0073 | 34.4267
5 | 0.7077 | 0.02287 | -0.0019 | 30.9445
5.5 | 0.7652 | 0.02762 | 0.0016 | 27.7046
6 | 0.8081 | 0.03336 | 0.0058 | 24.2236
6.5 | 0.8312 | 0.04023 | 0.0105 | 20.6612
7 | 0.8323 | 0.04781 | 0.0147 | 17.4085
7.5 | 0.8135 | 0.05561 | 0.0173 | 14.6287
8 | 0.7827 | 0.06452 | 0.0159 | 12.1311
8.5 | 0.7564 | 0.07596 | 0.0088 | 9.9579
9 | 0.7429 | 0.08845 | 0.0009 | 8.3991
10.5 | 0.7401 | 0.13149 | -0.0233 | 5.6286
11 | 0.731 | 0.13961 | -0.0293 | 5.236
11.5 | 0.7334 | 0.14834 | -0.0337 | 4.944
12 | 0.7592 | 0.1589 | -0.0338 | 4.7778
12.5 | 0.7626 | 0.1661 | -0.0388 | 4.5912
13 | 0.767 | 0.17392 | -0.0445 | 4.4101
13.5 | 0.7871 | 0.18358 | -0.0467 | 4.2875
14 | 0.7989 | 0.19102 | -0.052 | 4.1823
14.5 | 0.8254 | 0.20295 | -0.0535 | 4.067
15 | 0.8313 | 0.20819 | -0.0616 | 3.993
15.5 | 0.8583 | 0.21915 | -0.063 | 3.9165
16 | 0.8727 | 0.22721 | -0.0692 | 3.8409
16.5 | 0.8888 | 0.23413 | -0.0759 | 3.7962
17 | 0.9257 | 0.25243 | -0.0745 | 3.6672
17.5 | 0.9314 | 0.25295 | -0.0846 | 3.6822
18 | 0.9505 | 0.26022 | -0.0914 | 3.6527
18.5 | 0.9722 | 0.26893 | -0.0962 | 3.6151
19 | 0.9976 | 0.28128 | -0.0987 | 3.5466
19.5 | 1.0207 | 0.29391 | -0.1032 | 3.4728
20 | 1.0368 | 0.29638 | -0.1124 | 3.4982

## 17. Re 250k Mach 0.00 (1)
BIGFOIL.COM POLAR EXPORT
giiig
GIII BL167 |  |  |  | Cl Max: | 0.777 | at alpha= | 9.5 | deg
JavaFoil+Calcfoil stall+Eppler ext transition |  |  |  | L/D Max: | 56.559 | at alpha= | 3 | deg
Re: | 250000 |  |  | Cd Min: | 0.00755 | at alpha= | -0.5 | deg
Mach: | 0 |  |  | Cl=0 at alpha= | -0.99138 | deg
|  |  |  | @ Cl=0.1, Cd= | 0.0075722
|  |  |  | @ Cl=0.4, Cd= | 0.0080414
|  |  |  | @ Cl=0.6, Cd= | 0.17445
alpha (deg) | Cl | Cd | Cm | Cl/Cd
-14 | -0.384 | 0.19106 | 0.003 | -2.008
-13.5 | -0.405 | 0.1743 | 0.003 | -2.325
-13 | -0.427 | 0.15794 | 0.002 | -2.703
-12.5 | -0.448 | 0.14074 | 0.002 | -3.185
-12 | -0.469 | 0.1292 | 0.002 | -3.628
-11.5 | -0.488 | 0.11687 | 0.001 | -4.174
-11 | -0.505 | 0.10597 | 0.001 | -4.764
-10.5 | -0.519 | 0.09833 | 0.001 | -5.28
-10 | -0.53 | 0.08759 | 0.001 | -6.05
-9.5 | -0.536 | 0.07907 | 0 | -6.785
-9 | -0.538 | 0.07272 | 0 | -7.399
-8.5 | -0.534 | 0.06668 | 0 | -8.015
-8 | -0.525 | 0.06262 | -0.001 | -8.385
-7.5 | -0.51 | 0.05759 | -0.001 | -8.854
-7 | -0.489 | 0.05173 | -0.001 | -9.459
-6.5 | -0.463 | 0.04808 | -0.002 | -9.637
-6 | -0.431 | 0.04454 | -0.002 | -9.683
-5.5 | -0.394 | 0.04162 | -0.002 | -9.468
-5 | -0.355 | 0.03912 | -0.003 | -9.073
-4.5 | -0.314 | 0.0373 | -0.003 | -8.42
-4 | -0.272 | 0.03531 | -0.003 | -7.697
-3.5 | -0.228 | 0.03366 | -0.004 | -6.786
-3 | -0.184 | 0.03234 | -0.004 | -5.69
-2.5 | -0.139 | 0.03133 | -0.004 | -4.435
-2 | -0.115 | 0.01019 | -0.012 | -11.322
-1.5 | -0.058 | 0.00999 | -0.013 | -5.843
-1 | -0.001 | 0.00988 | -0.014 | -0.103
-0.5 | 0.057 | 0.00755 | -0.015 | 7.485
0 | 0.115 | 0.00758 | -0.016 | 15.191
0.5 | 0.173 | 0.00771 | -0.017 | 22.467
1 | 0.231 | 0.00778 | -0.018 | 29.744
1.5 | 0.289 | 0.00787 | -0.019 | 36.787
2 | 0.347 | 0.00795 | -0.019 | 43.7
2.5 | 0.405 | 0.00805 | -0.02 | 50.303
3 | 0.462 | 0.00817 | -0.021 | 56.559
3.5 | 0.518 | 0.01161 | -0.022 | 44.642
4 | 0.574 | 0.01199 | -0.023 | 47.85
4.5 | 0.628 | 0.01236 | -0.024 | 50.789
5 | 0.546 | 0.03702 | -0.01 | 14.747
5.5 | 0.586 | 0.03929 | -0.01 | 14.922
6 | 0.625 | 0.04227 | -0.01 | 14.789
6.5 | 0.662 | 0.0453 | -0.01 | 14.619
7 | 0.697 | 0.04871 | -0.01 | 14.308
7.5 | 0.729 | 0.05201 | -0.01 | 14.021
8 | 0.753 | 0.05651 | -0.011 | 13.324
8.5 | 0.768 | 0.06068 | -0.011 | 12.654
9 | 0.776 | 0.06559 | -0.011 | 11.831
9.5 | 0.777 | 0.07079 | -0.011 | 10.978
10 | 0.772 | 0.0774 | -0.012 | 9.972
10.5 | 0.76 | 0.08348 | -0.012 | 9.106
11 | 0.743 | 0.09242 | -0.012 | 8.037
11.5 | 0.721 | 0.10283 | -0.013 | 7.008
12 | 0.695 | 0.11009 | -0.013 | 6.309
12.5 | 0.665 | 0.12177 | -0.012 | 5.465
13 | 0.634 | 0.1329 | -0.012 | 4.774
13.5 | 0.602 | 0.14579 | -0.012 | 4.131
14 | 0.57 | 0.16039 | -0.012 | 3.551
14.5 | 0.537 | 0.17445 | -0.013 | 3.079

## 18. Re 250k Mach 0.00 (2)
BIGFOIL.COM POLAR EXPORT
giiig
GIII BL167 |  |  |  | Cl Max: | 0.812 | at alpha= | 7 | deg
XFOIL ncrit=9 |  |  |  | L/D Max: | 66.4571 | at alpha= | 4 | deg
Re: | 250000 |  |  | Cd Min: | 0.02359 | at alpha= | 7 | deg
Mach: | 0 |  |  | Cl=0 at alpha= | -99 | deg
|  |  |  | @ Cl=0.1, Cd= | 0.00874
|  |  |  | @ Cl=0.4, Cd= | 0.0083807
|  |  |  | @ Cl=0.6, Cd= | 0.010008
alpha (deg) | Cl | Cd | Cm | Cl/Cd
0 | 0.1616 | 0.00874 | -0.0272 | 18.4897
0.5 | 0.2297 | 0.00858 | -0.0298 | 26.7716
1 | 0.3013 | 0.00846 | -0.0336 | 35.6147
1.5 | 0.3555 | 0.00839 | -0.0338 | 42.3719
2 | 0.4033 | 0.00838 | -0.0326 | 48.1265
2.5 | 0.4505 | 0.0084 | -0.0311 | 53.631
3 | 0.4938 | 0.00831 | -0.028 | 59.4224
3.5 | 0.539 | 0.00837 | -0.0256 | 64.3967
4 | 0.5815 | 0.00875 | -0.0226 | 66.4571
4.5 | 0.6112 | 0.01077 | -0.0184 | 56.7502
5 | 0.6399 | 0.01384 | -0.0145 | 46.2355
5.5 | 0.6807 | 0.01557 | -0.0119 | 43.7187
6 | 0.7196 | 0.01839 | -0.0092 | 39.13
6.5 | 0.7666 | 0.02059 | -0.0074 | 37.2317
7 | 0.812 | 0.02359 | -0.0058 | 34.4214

## 19. Re 250k Mach 0.10 (1)
BIGFOIL.COM POLAR EXPORT
giiig
GIII BL167 |  |  |  | Cl Max: | 0.772 | at alpha= | 9 | deg
JavaFoil+Calcfoil stall+Eppler ext transition |  |  |  | L/D Max: | 56.709 | at alpha= | 3 | deg
Re: | 250000 |  |  | Cd Min: | 0.00752 | at alpha= | -0.5 | deg
Mach: | 0.1 |  |  | Cl=0 at alpha= | -0.99138 | deg
|  |  |  | @ Cl=0.1, Cd= | 0.0076075
|  |  |  | @ Cl=0.4, Cd= | 0.0080491
|  |  |  | @ Cl=0.6, Cd= | 0.17026
alpha (deg) | Cl | Cd | Cm | Cl/Cd
-14 | -0.344 | 0.16836 | 0.003 | -2.041
-13.5 | -0.368 | 0.1859 | 0.003 | -1.978
-13 | -0.392 | 0.17035 | 0.002 | -2.302
-12.5 | -0.416 | 0.15121 | 0.002 | -2.754
-12 | -0.44 | 0.13517 | 0.002 | -3.257
-11.5 | -0.463 | 0.12136 | 0.001 | -3.813
-11 | -0.483 | 0.1116 | 0.001 | -4.332
-10.5 | -0.501 | 0.09855 | 0.001 | -5.087
-10 | -0.516 | 0.09149 | 0.001 | -5.636
-9.5 | -0.525 | 0.08234 | 0 | -6.382
-9 | -0.53 | 0.07487 | 0 | -7.08
-8.5 | -0.529 | 0.06852 | 0 | -7.721
-8 | -0.522 | 0.06198 | -0.001 | -8.418
-7.5 | -0.508 | 0.05697 | -0.001 | -8.924
-7 | -0.489 | 0.05211 | -0.001 | -9.384
-6.5 | -0.464 | 0.04827 | -0.002 | -9.612
-6 | -0.432 | 0.04464 | -0.002 | -9.685
-5.5 | -0.395 | 0.04167 | -0.002 | -9.488
-5 | -0.356 | 0.03928 | -0.003 | -9.069
-4.5 | -0.315 | 0.03742 | -0.003 | -8.426
-4 | -0.273 | 0.0351 | -0.003 | -7.78
-3.5 | -0.229 | 0.03369 | -0.004 | -6.812
-3 | -0.185 | 0.03234 | -0.004 | -5.717
-2.5 | -0.14 | 0.03132 | -0.004 | -4.457
-2 | -0.116 | 0.01014 | -0.013 | -11.427
-1.5 | -0.059 | 0.00998 | -0.013 | -5.874
-1 | -0.001 | 0.00983 | -0.014 | -0.104
-0.5 | 0.057 | 0.00752 | -0.015 | 7.551
0 | 0.116 | 0.00764 | -0.016 | 15.143
0.5 | 0.174 | 0.00772 | -0.017 | 22.555
1 | 0.233 | 0.0078 | -0.018 | 29.802
1.5 | 0.291 | 0.00788 | -0.019 | 36.929
2 | 0.349 | 0.00797 | -0.02 | 43.8
2.5 | 0.407 | 0.00806 | -0.02 | 50.486
3 | 0.464 | 0.00819 | -0.021 | 56.709
3.5 | 0.521 | 0.0117 | -0.022 | 44.515
4 | 0.576 | 0.01206 | -0.023 | 47.81
4.5 | 0.631 | 0.01242 | -0.024 | 50.801
5 | 0.548 | 0.03707 | -0.01 | 14.789
5.5 | 0.589 | 0.03938 | -0.01 | 14.946
6 | 0.628 | 0.04242 | -0.01 | 14.792
6.5 | 0.664 | 0.04509 | -0.01 | 14.736
7 | 0.699 | 0.04869 | -0.01 | 14.353
7.5 | 0.731 | 0.05251 | -0.01 | 13.914
8 | 0.753 | 0.05651 | -0.011 | 13.331
8.5 | 0.767 | 0.06113 | -0.011 | 12.539
9 | 0.772 | 0.06636 | -0.011 | 11.64
9.5 | 0.771 | 0.07138 | -0.012 | 10.801
10 | 0.762 | 0.07823 | -0.012 | 9.746
10.5 | 0.747 | 0.08599 | -0.012 | 8.686
11 | 0.725 | 0.09496 | -0.012 | 7.639
11.5 | 0.699 | 0.10223 | -0.013 | 6.835
12 | 0.668 | 0.11731 | -0.013 | 5.695
12.5 | 0.634 | 0.12653 | -0.012 | 5.014
13 | 0.599 | 0.13885 | -0.012 | 4.314
13.5 | 0.563 | 0.15257 | -0.012 | 3.688
14 | 0.526 | 0.17026 | -0.012 | 3.09

## 20. Re 250k Mach 0.10 (2)
BIGFOIL.COM POLAR EXPORT
giiig
GIII BL167 |  |  |  | Cl Max: | 0.8156 | at alpha= | 7 | deg
XFOIL ncrit=9 |  |  |  | L/D Max: | 66.2472 | at alpha= | 4 | deg
Re: | 250000 |  |  | Cd Min: | 0.02414 | at alpha= | 7 | deg
Mach: | 0.1 |  |  | Cl=0 at alpha= | -99 | deg
|  |  |  | @ Cl=0.1, Cd= | 0.00877
|  |  |  | @ Cl=0.4, Cd= | 0.0084112
|  |  |  | @ Cl=0.6, Cd= | 0.010032
alpha (deg) | Cl | Cd | Cm | Cl/Cd
0 | 0.1611 | 0.00877 | -0.027 | 18.3694
0.5 | 0.2293 | 0.00861 | -0.0295 | 26.6318
1 | 0.3015 | 0.0085 | -0.0334 | 35.4706
1.5 | 0.3577 | 0.00842 | -0.0339 | 42.4822
2 | 0.4058 | 0.00841 | -0.0328 | 48.2521
2.5 | 0.4531 | 0.00843 | -0.0312 | 53.7485
3 | 0.4967 | 0.00833 | -0.0281 | 59.6279
3.5 | 0.542 | 0.00839 | -0.0256 | 64.6007
4 | 0.5843 | 0.00882 | -0.0225 | 66.2472
4.5 | 0.6128 | 0.01102 | -0.0181 | 55.608
5 | 0.6429 | 0.01393 | -0.0143 | 46.1522
5.5 | 0.6836 | 0.01572 | -0.0116 | 43.486
6 | 0.7233 | 0.01848 | -0.0089 | 39.1396
6.5 | 0.7704 | 0.02093 | -0.007 | 36.8084
7 | 0.8156 | 0.02414 | -0.0053 | 33.7862

## 21. Re 250k Mach 0.25 (1)
BIGFOIL.COM POLAR EXPORT
giiig
GIII BL167 |  |  |  | Cl Max: | 0.75 | at alpha= | 8 | deg
JavaFoil+Calcfoil stall+Eppler ext transition |  |  |  | L/D Max: | 57.848 | at alpha= | 3 | deg
Re: | 250000 |  |  | Cd Min: | 0.0076 | at alpha= | -0.5 | deg
Mach: | 0.25 |  |  | Cl=0 at alpha= | -0.99152 | deg
|  |  |  | @ Cl=0.1, Cd= | 0.0076344
|  |  |  | @ Cl=0.4, Cd= | 0.16995
|  |  |  | @ Cl=0.6, Cd= | 0.16995
alpha (deg) | Cl | Cd | Cm | Cl/Cd
-13 | -0.066 | 0.13247 | 0.003 | -0.502
-12.5 | -0.064 | 0.12498 | 0.002 | -0.51
-12 | -0.15 | 0.12046 | 0.002 | -1.247
-11.5 | -0.225 | 0.14601 | 0.002 | -1.539
-11 | -0.286 | 0.17779 | 0.001 | -1.608
-10.5 | -0.34 | 0.13819 | 0.001 | -2.462
-10 | -0.388 | 0.11447 | 0.001 | -3.389
-9.5 | -0.428 | 0.09858 | 0 | -4.342
-9 | -0.459 | 0.08779 | 0 | -5.233
-8.5 | -0.481 | 0.07652 | 0 | -6.284
-8 | -0.492 | 0.06897 | -0.001 | -7.131
-7.5 | -0.492 | 0.06193 | -0.001 | -7.948
-7 | -0.483 | 0.05474 | -0.001 | -8.822
-6.5 | -0.465 | 0.05025 | -0.002 | -9.248
-6 | -0.437 | 0.04666 | -0.002 | -9.361
-5.5 | -0.401 | 0.04227 | -0.002 | -9.494
-5 | -0.363 | 0.03983 | -0.003 | -9.111
-4.5 | -0.322 | 0.03771 | -0.003 | -8.541
-4 | -0.279 | 0.03531 | -0.003 | -7.914
-3.5 | -0.235 | 0.03389 | -0.004 | -6.939
-3 | -0.19 | 0.03244 | -0.004 | -5.847
-2.5 | -0.143 | 0.0314 | -0.005 | -4.563
-2 | -0.119 | 0.01023 | -0.013 | -11.631
-1.5 | -0.06 | 0.01005 | -0.014 | -5.991
-1 | -0.001 | 0.00989 | -0.015 | -0.106
-0.5 | 0.058 | 0.0076 | -0.016 | 7.679
0 | 0.119 | 0.00765 | -0.016 | 15.536
0.5 | 0.179 | 0.00773 | -0.017 | 23.146
1 | 0.239 | 0.00781 | -0.018 | 30.576
1.5 | 0.299 | 0.0079 | -0.019 | 37.866
2 | 0.359 | 0.008 | -0.02 | 44.855
2.5 | 0.418 | 0.0081 | -0.021 | 51.617
3 | 0.477 | 0.00824 | -0.022 | 57.848
3.5 | 0.535 | 0.01181 | -0.023 | 45.256
4 | 0.591 | 0.01219 | -0.024 | 48.507
4.5 | 0.646 | 0.01257 | -0.024 | 51.432
5 | 0.561 | 0.03757 | -0.009 | 14.925
5.5 | 0.601 | 0.03973 | -0.01 | 15.137
6 | 0.64 | 0.04674 | -0.01 | 13.686
6.5 | 0.675 | 0.04556 | -0.01 | 14.815
7 | 0.707 | 0.04917 | -0.011 | 14.377
7.5 | 0.735 | 0.05411 | -0.011 | 13.579
8 | 0.75 | 0.05944 | -0.011 | 12.615
8.5 | 0.75 | 0.06417 | -0.011 | 11.694
9 | 0.739 | 0.07144 | -0.012 | 10.345
9.5 | 0.715 | 0.07789 | -0.012 | 9.179
10 | 0.678 | 0.08828 | -0.012 | 7.682
10.5 | 0.629 | 0.1034 | -0.012 | 6.087
11 | 0.57 | 0.11613 | -0.012 | 4.907
11.5 | 0.501 | 0.13946 | -0.011 | 3.596
12 | 0.426 | 0.16764 | -0.012 | 2.541
12.5 | 0.344 | 0.21744 | -0.013 | 1.582
13 | 0.253 | 0.16995 | -0.014 | 1.49

## 22. Re 250k Mach 0.25 (2)
BIGFOIL.COM POLAR EXPORT
giiig
GIII BL167 |  |  |  | Cl Max: | 0.8763 | at alpha= | 8 | deg
XFOIL ncrit=9 |  |  |  | L/D Max: | 65.4513 | at alpha= | 3.5 | deg
Re: | 250000 |  |  | Cd Min: | 0.26521 | at alpha= | -20 | deg
Mach: | 0.25 |  |  | Cl=0 at alpha= | -0.98181 | deg
|  |  |  | @ Cl=0.1, Cd= | 0.0088596
|  |  |  | @ Cl=0.4, Cd= | 0.0085718
|  |  |  | @ Cl=0.6, Cd= | 0.0097518
alpha (deg) | Cl | Cd | Cm | Cl/Cd
-20 | -0.8425 | 0.26521 | 0.0783 | -3.1767
-19.5 | -0.8261 | 0.25966 | 0.0729 | -3.1815
-18.5 | -0.7895 | 0.24181 | 0.0664 | -3.265
-18 | -0.772 | 0.23471 | 0.063 | -3.2892
-17.5 | -0.7547 | 0.22787 | 0.0591 | -3.312
-17 | -0.7374 | 0.22092 | 0.0552 | -3.3379
-16.5 | -0.7203 | 0.21383 | 0.0512 | -3.3686
-16 | -0.703 | 0.20724 | 0.0461 | -3.3922
-15.5 | -0.6926 | 0.20285 | 0.0394 | -3.4143
-15 | -0.6812 | 0.19656 | 0.0346 | -3.4656
-14.5 | -0.6602 | 0.1843 | 0.0341 | -3.5822
-14 | -0.6446 | 0.17679 | 0.032 | -3.6461
-13.5 | -0.6307 | 0.1696 | 0.0291 | -3.7188
-13 | -0.6181 | 0.16228 | 0.0259 | -3.8088
-12.5 | -0.6066 | 0.15482 | 0.0226 | -3.9181
-12 | -0.5965 | 0.14735 | 0.0184 | -4.0482
-11.5 | -0.5914 | 0.14047 | 0.012 | -4.2102
-11 | -0.5838 | 0.1327 | 0.0072 | -4.3994
-10.5 | -0.5761 | 0.12448 | 0.0028 | -4.6281
-10 | -0.5732 | 0.11387 | 0.0026 | -5.0338
-9.5 | -0.5631 | 0.10663 | 0.0016 | -5.2809
-9 | -0.5572 | 0.09896 | -0.0019 | -5.6306
-8.5 | -0.5548 | 0.09043 | -0.0082 | -6.1351
-8 | -0.5599 | 0.08043 | -0.0218 | -6.9613
-7.5 | -0.5569 | 0.07243 | -0.0278 | -7.6888
-7 | -0.5574 | 0.0609 | -0.0294 | -9.1527
-6.5 | -0.5409 | 0.05396 | -0.0286 | -10.0241
-6 | -0.5208 | 0.04741 | -0.0272 | -10.985
-5.5 | -0.4963 | 0.04407 | -0.0221 | -11.2616
-5 | -0.4921 | 0.03538 | -0.0171 | -13.909
-4.5 | -0.4519 | 0.02605 | -0.0136 | -17.3474
-4 | -0.3797 | 0.01931 | -0.0158 | -19.6634
-3.5 | -0.3023 | 0.0156 | -0.0192 | -19.3782
-3 | -0.2292 | 0.01333 | -0.0222 | -17.1943
-2.5 | -0.1559 | 0.01192 | -0.0259 | -13.0789
-2 | -0.0998 | 0.0091 | -0.0272 | -10.967
-1.5 | -0.0557 | 0.00836 | -0.0221 | -6.6627
-1 | -0.0025 | 0.00853 | -0.0193 | -0.29308
-0.5 | 0.0662 | 0.00883 | -0.0197 | 7.4972
0 | 0.1575 | 0.00891 | -0.0257 | 17.6768
0.5 | 0.2271 | 0.00878 | -0.0282 | 25.8656
1 | 0.3018 | 0.00868 | -0.0321 | 34.7696
1.5 | 0.37 | 0.00859 | -0.0348 | 43.0733
2 | 0.4195 | 0.00856 | -0.0335 | 49.007
2.5 | 0.4678 | 0.00855 | -0.0317 | 54.7135
3 | 0.5124 | 0.00844 | -0.0284 | 60.7109
3.5 | 0.5583 | 0.00853 | -0.0255 | 65.4513
4 | 0.5972 | 0.00936 | -0.0215 | 63.8034
4.5 | 0.62 | 0.01255 | -0.0165 | 49.4024
5 | 0.6588 | 0.01452 | -0.0131 | 45.3719
5.5 | 0.6996 | 0.0166 | -0.0099 | 42.1446
6 | 0.7425 | 0.01946 | -0.0071 | 38.1552
6.5 | 0.791 | 0.02298 | -0.0046 | 34.4212
7 | 0.8323 | 0.02773 | -0.0024 | 30.0144
7.5 | 0.863 | 0.03502 | 0.0013 | 24.6431
8 | 0.8763 | 0.04497 | 0.0071 | 19.4863

## 23. Re 250k Mach 0.50 (1)
BIGFOIL.COM POLAR EXPORT
giiig
GIII BL167 |  |  |  | Cl Max: | 1.122 | at alpha= | 20 | deg
JavaFoil+Calcfoil stall+Eppler ext transition |  |  |  | L/D Max: | 55.221 | at alpha= | 2.5 | deg
Re: | 250000 |  |  | Cd Min: | 0.00796 | at alpha= | 0 | deg
Mach: | 0.5 |  |  | Cl=0 at alpha= | -0.99242 | deg
|  |  |  | @ Cl=0.1, Cd= | 0.0079794
|  |  |  | @ Cl=0.4, Cd= | 0.0083182
|  |  |  | @ Cl=0.6, Cd= | 0.038441
alpha (deg) | Cl | Cd | Cm | Cl/Cd
-20 | -0.984 | 0.26393 | 0.012 | -3.728
-19.5 | -0.96 | 0.26109 | 0.011 | -3.676
-19 | -0.935 | 0.25877 | 0.011 | -3.614
-18.5 | -0.912 | 0.24119 | 0.01 | -3.78
-18 | -0.883 | 0.23568 | 0.009 | -3.747
-17.5 | -0.857 | 0.22459 | 0.008 | -3.818
-17 | -0.832 | 0.22046 | 0.008 | -3.776
-16.5 | -0.808 | 0.21052 | 0.007 | -3.836
-16 | -0.782 | 0.20643 | 0.007 | -3.79
-15.5 | -0.757 | 0.19955 | 0.006 | -3.795
-15 | -0.732 | 0.19694 | 0.006 | -3.719
-14.5 | -0.707 | 0.1923 | 0.005 | -3.677
-14 | -0.682 | 0.19066 | 0.005 | -3.577
-13.5 | -0.657 | 0.168 | 0.004 | -3.909
-13 | -0.631 | 0.16689 | 0.004 | -3.783
-12.5 | -0.606 | 0.16286 | 0.003 | -3.72
-12 | -0.579 | 0.15139 | 0.003 | -3.823
-11.5 | -0.553 | 0.14206 | 0.002 | -3.891
-11 | -0.527 | 0.14244 | 0.002 | -3.7
-10.5 | -0.501 | 0.13937 | 0.001 | -3.597
-10 | -0.476 | 0.13387 | 0.001 | -3.552
-9.5 | -0.45 | 0.12846 | 0 | -3.501
-9 | -0.424 | 0.12298 | 0 | -3.445
-8.5 | -0.397 | 0.11913 | 0 | -3.334
-8 | -0.371 | 0.10574 | -0.001 | -3.51
-7.5 | -0.345 | 0.11493 | -0.001 | -3.001
-7 | -0.319 | 0.07392 | -0.002 | -4.31
-6.5 | -0.292 | 0.05775 | -0.002 | -5.062
-6 | -0.266 | 0.05057 | -0.002 | -5.26
-5.5 | -0.352 | 0.0447 | -0.003 | -7.869
-5 | -0.364 | 0.04484 | -0.003 | -8.122
-4.5 | -0.34 | 0.0398 | -0.004 | -8.533
-4 | -0.302 | 0.03689 | -0.004 | -8.191
-3.5 | -0.258 | 0.03455 | -0.004 | -7.464
-3 | -0.21 | 0.03302 | -0.005 | -6.353
-2.5 | -0.159 | 0.03179 | -0.005 | -5.01
-2 | -0.107 | 0.03079 | -0.005 | -3.484
-1.5 | -0.067 | 0.01031 | -0.015 | -6.521
-1 | -0.001 | 0.0102 | -0.016 | -0.115
-0.5 | 0.065 | 0.008 | -0.017 | 8.154
0 | 0.133 | 0.00796 | -0.018 | 16.701
0.5 | 0.2 | 0.00804 | -0.019 | 24.876
1 | 0.267 | 0.00808 | -0.02 | 33.044
1.5 | 0.334 | 0.0082 | -0.021 | 40.766
2 | 0.401 | 0.00832 | -0.022 | 48.196
2.5 | 0.467 | 0.00845 | -0.023 | 55.221
3 | 0.531 | 0.01213 | -0.024 | 43.811
3.5 | 0.594 | 0.01266 | -0.025 | 46.962
4 | 0.654 | 0.01322 | -0.026 | 49.494
4.5 | 0.569 | 0.03639 | -0.01 | 15.631
5 | 0.608 | 0.03897 | -0.01 | 15.594
5.5 | 0.637 | 0.04232 | -0.011 | 15.054
6 | 0.649 | 0.04734 | -0.011 | 13.71
6.5 | 0.618 | 0.04878 | -0.012 | 12.666
7 | 0.429 | 0.05356 | -0.012 | 8.008
7.5 | 0.456 | 0.06773 | -0.013 | 6.725
8 | 0.482 | 0.09862 | -0.013 | 4.891
8.5 | 0.509 | 0.11252 | -0.014 | 4.527
9 | 0.536 | 0.12338 | -0.014 | 4.344
9.5 | 0.563 | 0.13039 | -0.015 | 4.316
10 | 0.59 | 0.13903 | -0.016 | 4.244
10.5 | 0.617 | 0.14191 | -0.017 | 4.346
11 | 0.643 | 0.14321 | -0.017 | 4.492
11.5 | 0.67 | 0.14639 | -0.017 | 4.576
12 | 0.696 | 0.15142 | -0.018 | 4.6
12.5 | 0.725 | 0.16109 | -0.02 | 4.501
13 | 0.752 | 0.17026 | -0.021 | 4.415
13.5 | 0.778 | 0.18041 | -0.022 | 4.314
14 | 0.805 | 0.18249 | -0.022 | 4.408
14.5 | 0.831 | 0.18949 | -0.022 | 4.385
15 | 0.857 | 0.1976 | -0.023 | 4.339
15.5 | 0.884 | 0.20183 | -0.023 | 4.378
16 | 0.91 | 0.20367 | -0.024 | 4.469
16.5 | 0.937 | 0.21131 | -0.025 | 4.435
17 | 0.968 | 0.23156 | -0.028 | 4.179
17.5 | 0.993 | 0.2378 | -0.028 | 4.177
18 | 1.019 | 0.24407 | -0.028 | 4.175
18.5 | 1.045 | 0.24819 | -0.029 | 4.21
19 | 1.071 | 0.25086 | -0.029 | 4.269
19.5 | 1.097 | 0.26433 | -0.03 | 4.149
20 | 1.122 | 0.26277 | -0.03 | 4.272

## 24. Re 250k Mach 0.50 (2)
BIGFOIL.COM POLAR EXPORT
giiig
GIII BL167 |  |  |  | Cl Max: | 1.0408 | at alpha= | 20 | deg
XFOIL ncrit=9 |  |  |  | L/D Max: | 64.7667 | at alpha= | 3 | deg
Re: | 250000 |  |  | Cd Min: | 0.29967 | at alpha= | 20 | deg
Mach: | 0.5 |  |  | Cl=0 at alpha= | -0.99574 | deg
|  |  |  | @ Cl=0.1, Cd= | 0.0093261
|  |  |  | @ Cl=0.4, Cd= | 0.0093167
|  |  |  | @ Cl=0.6, Cd= | 0.0094365
alpha (deg) | Cl | Cd | Cm | Cl/Cd
-20 | -0.9184 | 0.2867 | 0.0935 | -3.2033
-19.5 | -0.8966 | 0.27824 | 0.0887 | -3.2224
-19 | -0.8745 | 0.27 | 0.0836 | -3.2389
-18.5 | -0.8524 | 0.26178 | 0.0785 | -3.2562
-18 | -0.83 | 0.25349 | 0.0734 | -3.2743
-17.5 | -0.8076 | 0.24519 | 0.0683 | -3.2938
-17 | -0.7849 | 0.23766 | 0.0623 | -3.3026
-16.5 | -0.7662 | 0.23205 | 0.0552 | -3.3019
-16 | -0.7448 | 0.22153 | 0.0512 | -3.3621
-15.5 | -0.7226 | 0.21177 | 0.0488 | -3.4122
-15 | -0.7022 | 0.20369 | 0.0448 | -3.4474
-14.5 | -0.6823 | 0.19566 | 0.0407 | -3.4872
-14 | -0.6628 | 0.18759 | 0.0364 | -3.5332
-13.5 | -0.6439 | 0.17978 | 0.0316 | -3.5816
-13 | -0.6309 | 0.17374 | 0.0251 | -3.6313
-12.5 | -0.6197 | 0.16681 | 0.0195 | -3.715
-12 | -0.6056 | 0.15866 | 0.0149 | -3.817
-11.5 | -0.5833 | 0.1468 | 0.0158 | -3.9734
-11 | -0.5684 | 0.13885 | 0.0135 | -4.0936
-10.5 | -0.5559 | 0.13101 | 0.0104 | -4.2432
-10 | -0.5473 | 0.12368 | 0.0044 | -4.4251
-9.5 | -0.543 | 0.1165 | -0.0036 | -4.6609
-9 | -0.535 | 0.10628 | -0.0051 | -5.0339
-8.5 | -0.5221 | 0.09822 | -0.0054 | -5.3156
-8 | -0.5138 | 0.09039 | -0.0087 | -5.6843
-7.5 | -0.5086 | 0.08216 | -0.0138 | -6.1904
-7 | -0.5114 | 0.07288 | -0.0272 | -7.017
-6.5 | -0.5157 | 0.06558 | -0.0331 | -7.8637
-6 | -0.5118 | 0.056 | -0.0333 | -9.1393
-5.5 | -0.5055 | 0.04902 | -0.0304 | -10.3121
-5 | -0.5114 | 0.04399 | -0.0235 | -11.6254
-4.5 | -0.457 | 0.03399 | -0.0258 | -13.4451
-4 | -0.3895 | 0.02505 | -0.0294 | -15.5489
-3.5 | -0.3042 | 0.01909 | -0.0324 | -15.935
-3 | -0.223 | 0.01517 | -0.0346 | -14.7001
-2.5 | -0.1481 | 0.01292 | -0.0357 | -11.4628
-2 | -0.0824 | 0.01164 | -0.0355 | -7.079
-1.5 | -0.052 | 0.00881 | -0.0289 | -5.9024
-1 | -0.0005 | 0.00888 | -0.0232 | -0.056306
-0.5 | 0.0582 | 0.00915 | -0.0195 | 6.3607
0 | 0.1484 | 0.00953 | -0.0219 | 15.5719
0.5 | 0.2269 | 0.00945 | -0.0246 | 24.0106
1 | 0.3129 | 0.00939 | -0.0291 | 33.3227
1.5 | 0.3965 | 0.00932 | -0.033 | 42.5429
2 | 0.4817 | 0.00924 | -0.0371 | 52.132
2.5 | 0.5329 | 0.00904 | -0.0335 | 58.9491
3 | 0.5829 | 0.009 | -0.0294 | 64.7667
3.5 | 0.6209 | 0.00997 | -0.0233 | 62.2768
4 | 0.6413 | 0.01308 | -0.0164 | 49.0291
4.5 | 0.6779 | 0.01525 | -0.0106 | 44.4525
5 | 0.7194 | 0.01777 | -0.0054 | 40.484
5.5 | 0.7682 | 0.02122 | -0.001 | 36.2017
6 | 0.8139 | 0.02622 | 0.0035 | 31.0412
6.5 | 0.8412 | 0.03266 | 0.0089 | 25.7563
7 | 0.8472 | 0.03977 | 0.0139 | 21.3025
7.5 | 0.8322 | 0.04682 | 0.0181 | 17.7745
8 | 0.8034 | 0.05537 | 0.0175 | 14.5097
8.5 | 0.7737 | 0.06733 | 0.0097 | 11.4912
9 | 0.754 | 0.08273 | -0.0022 | 9.114
9.5 | 0.7426 | 0.09567 | -0.0097 | 7.7621
10 | 0.7366 | 0.1066 | -0.0144 | 6.9099
10.5 | 0.7309 | 0.12138 | -0.0223 | 6.0216
11 | 0.7359 | 0.13081 | -0.026 | 5.6257
11.5 | 0.7489 | 0.13922 | -0.0266 | 5.3793
12 | 0.7561 | 0.15019 | -0.0296 | 5.0343
12.5 | 0.7572 | 0.16004 | -0.0396 | 4.7313
13 | 0.7689 | 0.16908 | -0.0446 | 4.5476
13.5 | 0.7923 | 0.17866 | -0.0426 | 4.4347
14 | 0.8055 | 0.1882 | -0.0486 | 4.28
14.5 | 0.8148 | 0.19627 | -0.0575 | 4.1514
15 | 0.8321 | 0.2052 | -0.0631 | 4.0551
15.5 | 0.851 | 0.21387 | -0.0677 | 3.9791
16 | 0.8711 | 0.22242 | -0.0716 | 3.9165
16.5 | 0.8978 | 0.23572 | -0.0718 | 3.8088
17 | 0.9158 | 0.24438 | -0.0779 | 3.7474
17.5 | 0.9319 | 0.25153 | -0.0854 | 3.7049
18 | 0.9518 | 0.25902 | -0.0935 | 3.6746
18.5 | 0.9733 | 0.26776 | -0.0989 | 3.635
19 | 0.9947 | 0.2764 | -0.104 | 3.5988
19.5 | 1.0162 | 0.28549 | -0.1082 | 3.5595
20 | 1.0408 | 0.29967 | -0.1106 | 3.4732

## 25. Re 500k Mach 0.00 (1)
BIGFOIL.COM POLAR EXPORT
giiig
GIII BL167 |  |  |  | Cl Max: | 0.777 | at alpha= | 9.5 | deg
JavaFoil+Calcfoil stall+Eppler ext transition |  |  |  | L/D Max: | 72.374 | at alpha= | 3 | deg
Re: | 500000 |  |  | Cd Min: | 0.0059 | at alpha= | -0.5 | deg
Mach: | 0 |  |  | Cl=0 at alpha= | -0.99138 | deg
|  |  |  | @ Cl=0.1, Cd= | 0.0059074
|  |  |  | @ Cl=0.4, Cd= | 0.0063297
|  |  |  | @ Cl=0.6, Cd= | 0.15192
alpha (deg) | Cl | Cd | Cm | Cl/Cd
-14 | -0.384 | 0.14408 | 0.003 | -2.665
-13.5 | -0.406 | 0.13734 | 0.003 | -2.953
-13 | -0.427 | 0.12836 | 0.003 | -3.328
-12.5 | -0.448 | 0.12035 | 0.002 | -3.727
-12 | -0.469 | 0.11172 | 0.002 | -4.197
-11.5 | -0.488 | 0.10075 | 0.002 | -4.844
-11 | -0.505 | 0.09418 | 0.001 | -5.364
-10.5 | -0.519 | 0.08759 | 0.001 | -5.93
-10 | -0.53 | 0.07324 | 0.001 | -7.239
-9.5 | -0.537 | 0.06724 | 0 | -7.982
-9 | -0.538 | 0.06383 | 0 | -8.434
-8.5 | -0.535 | 0.06116 | 0 | -8.739
-8 | -0.525 | 0.05642 | -0.001 | -9.306
-7.5 | -0.51 | 0.05279 | -0.001 | -9.66
-7 | -0.489 | 0.04819 | -0.001 | -10.154
-6.5 | -0.463 | 0.04511 | -0.002 | -10.272
-6 | -0.431 | 0.04211 | -0.002 | -10.242
-5.5 | -0.394 | 0.0395 | -0.002 | -9.978
-5 | -0.355 | 0.03738 | -0.003 | -9.496
-4.5 | -0.314 | 0.03565 | -0.003 | -8.81
-4 | -0.272 | 0.03386 | -0.003 | -8.029
-3.5 | -0.228 | 0.03235 | -0.004 | -7.062
-3 | -0.228 | 0.00906 | -0.011 | -25.144
-2.5 | -0.172 | 0.00885 | -0.012 | -19.416
-2 | -0.115 | 0.00867 | -0.012 | -13.305
-1.5 | -0.058 | 0.00852 | -0.013 | -6.85
-1 | -0.001 | 0.00838 | -0.014 | -0.121
-0.5 | 0.057 | 0.0059 | -0.015 | 9.588
0 | 0.115 | 0.00591 | -0.016 | 19.488
0.5 | 0.173 | 0.00605 | -0.017 | 28.614
1 | 0.231 | 0.00613 | -0.018 | 37.749
1.5 | 0.289 | 0.00619 | -0.019 | 46.764
2 | 0.347 | 0.00622 | -0.019 | 55.888
2.5 | 0.405 | 0.00634 | -0.02 | 63.896
3 | 0.462 | 0.00638 | -0.021 | 72.374
3.5 | 0.518 | 0.01003 | -0.022 | 51.671
4 | 0.574 | 0.01036 | -0.023 | 55.368
4.5 | 0.628 | 0.01065 | -0.024 | 58.945
5 | 0.681 | 0.01094 | -0.025 | 62.195
5.5 | 0.731 | 0.01139 | -0.025 | 64.235
6 | 0.625 | 0.0404 | -0.01 | 15.477
6.5 | 0.662 | 0.04294 | -0.01 | 15.421
7 | 0.697 | 0.04594 | -0.01 | 15.173
7.5 | 0.729 | 0.04924 | -0.01 | 14.809
8 | 0.753 | 0.05276 | -0.011 | 14.272
8.5 | 0.768 | 0.05658 | -0.011 | 13.572
9 | 0.776 | 0.0607 | -0.011 | 12.782
9.5 | 0.777 | 0.06568 | -0.012 | 11.833
10 | 0.772 | 0.06952 | -0.012 | 11.106
10.5 | 0.761 | 0.07519 | -0.013 | 10.115
11 | 0.743 | 0.08094 | -0.013 | 9.181
11.5 | 0.721 | 0.08612 | -0.013 | 8.372
12 | 0.695 | 0.09849 | -0.013 | 7.055
12.5 | 0.666 | 0.11057 | -0.013 | 6.022
13 | 0.635 | 0.11758 | -0.014 | 5.399
13.5 | 0.603 | 0.12853 | -0.014 | 4.688
14 | 0.57 | 0.13783 | -0.014 | 4.135
14.5 | 0.537 | 0.15192 | -0.014 | 3.537

## 26. Re 500k Mach 0.00 (2)
BIGFOIL.COM POLAR EXPORT
giiig
GIII BL167 |  |  |  | Cl Max: | 0.9675 | at alpha= | 9.5 | deg
XFOIL ncrit=9 |  |  |  | L/D Max: | 78.4582 | at alpha= | 3.5 | deg
Re: | 500000 |  |  | Cd Min: | 0.17604 | at alpha= | 14.5 | deg
Mach: | 0 |  |  | Cl=0 at alpha= | -0.94378 | deg
|  |  |  | @ Cl=0.1, Cd= | 0.0057649
|  |  |  | @ Cl=0.4, Cd= | 0.006149
|  |  |  | @ Cl=0.6, Cd= | 0.0097329
alpha (deg) | Cl | Cd | Cm | Cl/Cd
-7 | -0.57 | 0.04809 | -0.0275 | -11.8528
-6.5 | -0.5507 | 0.04245 | -0.026 | -12.9729
-6 | -0.5258 | 0.03802 | -0.023 | -13.8296
-5.5 | -0.5003 | 0.02558 | -0.0171 | -19.5582
-5 | -0.44 | 0.01699 | -0.0187 | -25.8976
-4.5 | -0.3715 | 0.01324 | -0.0216 | -28.0589
-4 | -0.3054 | 0.0116 | -0.024 | -26.3276
-3.5 | -0.2438 | 0.01017 | -0.0254 | -23.9725
-3 | -0.1896 | 0.00938 | -0.025 | -20.2132
-2.5 | -0.1378 | 0.00883 | -0.0241 | -15.6059
-2 | -0.0892 | 0.00795 | -0.023 | -11.2201
-1.5 | -0.055 | 0.00586 | -0.0191 | -9.3857
-1 | -0.0056 | 0.00575 | -0.0171 | -0.97391
-0.5 | 0.0442 | 0.00571 | -0.0153 | 7.7408
0 | 0.0937 | 0.00575 | -0.0132 | 16.2957
0.5 | 0.1444 | 0.00587 | -0.0113 | 24.5997
1 | 0.2054 | 0.00594 | -0.0123 | 34.5791
1.5 | 0.2714 | 0.00602 | -0.0146 | 45.0831
2 | 0.3406 | 0.0061 | -0.0177 | 55.8361
2.5 | 0.4134 | 0.00616 | -0.0216 | 67.1104
3 | 0.4847 | 0.00632 | -0.0252 | 76.693
3.5 | 0.5343 | 0.00681 | -0.0245 | 78.4581
4.5 | 0.6087 | 0.01012 | -0.0195 | 60.1482
5 | 0.6498 | 0.01146 | -0.017 | 56.7016
5.5 | 0.6943 | 0.01241 | -0.0151 | 55.9468
6 | 0.736 | 0.01401 | -0.0126 | 52.5339
6.5 | 0.7809 | 0.0153 | -0.011 | 51.0392
7 | 0.8199 | 0.01856 | -0.0083 | 44.1756
7.5 | 0.8645 | 0.02129 | -0.0065 | 40.6059
8 | 0.9074 | 0.02385 | -0.0048 | 38.0461
8.5 | 0.9434 | 0.02757 | -0.0028 | 34.2184
9 | 0.9593 | 0.03573 | 0.0013 | 26.8486
9.5 | 0.9675 | 0.04319 | 0.0057 | 22.401
10 | 0.8626 | 0.06681 | 0.0118 | 12.9112
10.5 | 0.8275 | 0.07602 | 0.0085 | 10.8853
11.5 | 0.7956 | 0.10418 | -0.0137 | 7.6368
12 | 0.7647 | 0.12374 | -0.023 | 6.1799
12.5 | 0.7613 | 0.13572 | -0.0283 | 5.6093
13 | 0.762 | 0.14666 | -0.0331 | 5.1957
13.5 | 0.7659 | 0.15681 | -0.0376 | 4.8843
14 | 0.7733 | 0.16631 | -0.0422 | 4.6498
14.5 | 0.7823 | 0.17604 | -0.0481 | 4.4439

## 27. Re 500k Mach 0.10 (1)
BIGFOIL.COM POLAR EXPORT
giiig
GIII BL167 |  |  |  | Cl Max: | 0.772 | at alpha= | 9 | deg
JavaFoil+Calcfoil stall+Eppler ext transition |  |  |  | L/D Max: | 72.061 | at alpha= | 3 | deg
Re: | 500000 |  |  | Cd Min: | 0.00586 | at alpha= | -0.5 | deg
Mach: | 0.1 |  |  | Cl=0 at alpha= | -0.99138 | deg
|  |  |  | @ Cl=0.1, Cd= | 0.0059329
|  |  |  | @ Cl=0.4, Cd= | 0.0063316
|  |  |  | @ Cl=0.6, Cd= | 0.14826
alpha (deg) | Cl | Cd | Cm | Cl/Cd
-14 | -0.344 | 0.12528 | 0.003 | -2.745
-13.5 | -0.368 | 0.13747 | 0.003 | -2.676
-13 | -0.392 | 0.13283 | 0.003 | -2.954
-12.5 | -0.417 | 0.11987 | 0.002 | -3.476
-12 | -0.44 | 0.11401 | 0.002 | -3.863
-11.5 | -0.463 | 0.10659 | 0.001 | -4.343
-11 | -0.484 | 0.09816 | 0.001 | -4.928
-10.5 | -0.502 | 0.08874 | 0.001 | -5.653
-10 | -0.516 | 0.07916 | 0.001 | -6.516
-9.5 | -0.526 | 0.06827 | 0 | -7.701
-9 | -0.53 | 0.06452 | 0 | -8.22
-8.5 | -0.529 | 0.0618 | 0 | -8.562
-8 | -0.522 | 0.05702 | -0.001 | -9.151
-7.5 | -0.508 | 0.05262 | -0.001 | -9.662
-7 | -0.489 | 0.04845 | -0.001 | -10.093
-6.5 | -0.464 | 0.04526 | -0.002 | -10.251
-6 | -0.432 | 0.04217 | -0.002 | -10.252
-5.5 | -0.395 | 0.03952 | -0.002 | -10.003
-5 | -0.356 | 0.03736 | -0.003 | -9.535
-4.5 | -0.315 | 0.03563 | -0.003 | -8.85
-4 | -0.273 | 0.03367 | -0.003 | -8.109
-3.5 | -0.229 | 0.0324 | -0.004 | -7.082
-3 | -0.229 | 0.00905 | -0.011 | -25.275
-2.5 | -0.173 | 0.00885 | -0.012 | -19.52
-2 | -0.116 | 0.00866 | -0.013 | -13.388
-1.5 | -0.059 | 0.00851 | -0.013 | -6.894
-1 | -0.001 | 0.00836 | -0.014 | -0.122
-0.5 | 0.057 | 0.00586 | -0.015 | 9.694
0 | 0.116 | 0.00596 | -0.016 | 19.4
0.5 | 0.174 | 0.00607 | -0.017 | 28.67
1 | 0.233 | 0.00613 | -0.018 | 37.941
1.5 | 0.291 | 0.00615 | -0.019 | 47.296
2 | 0.349 | 0.00627 | -0.02 | 55.687
2.5 | 0.407 | 0.00634 | -0.02 | 64.231
3 | 0.464 | 0.00644 | -0.021 | 72.061
3.5 | 0.521 | 0.01008 | -0.022 | 51.649
4 | 0.576 | 0.01043 | -0.023 | 55.285
4.5 | 0.631 | 0.01073 | -0.024 | 58.794
5 | 0.684 | 0.01101 | -0.025 | 62.08
5.5 | 0.589 | 0.03767 | -0.011 | 15.645
6 | 0.628 | 0.04039 | -0.01 | 15.535
6.5 | 0.664 | 0.04285 | -0.01 | 15.506
7 | 0.699 | 0.04597 | -0.01 | 15.202
7.5 | 0.731 | 0.04931 | -0.01 | 14.816
8 | 0.753 | 0.05283 | -0.011 | 14.259
8.5 | 0.767 | 0.05689 | -0.011 | 13.474
9 | 0.772 | 0.06124 | -0.011 | 12.614
9.5 | 0.771 | 0.06595 | -0.012 | 11.693
10 | 0.763 | 0.07089 | -0.013 | 10.758
10.5 | 0.747 | 0.0757 | -0.013 | 9.873
11 | 0.726 | 0.08161 | -0.013 | 8.893
11.5 | 0.699 | 0.08929 | -0.013 | 7.83
12 | 0.668 | 0.10185 | -0.013 | 6.563
12.5 | 0.635 | 0.11076 | -0.013 | 5.731
13 | 0.599 | 0.12512 | -0.014 | 4.79
13.5 | 0.563 | 0.13366 | -0.013 | 4.211
14 | 0.526 | 0.14826 | -0.013 | 3.551

## 28. Re 500k Mach 0.10 (2)
BIGFOIL.COM POLAR EXPORT
giiig
GIII BL167 |  |  |  | Cl Max: | 0.9566 | at alpha= | 9 | deg
XFOIL ncrit=9 |  |  |  | L/D Max: | 78.0669 | at alpha= | 3.5 | deg
Re: | 500000 |  |  | Cd Min: | 0.03708 | at alpha= | 9 | deg
Mach: | 0.1 |  |  | Cl=0 at alpha= | -99 | deg
|  |  |  | @ Cl=0.1, Cd= | 0.0057821
|  |  |  | @ Cl=0.4, Cd= | 0.00616
|  |  |  | @ Cl=0.6, Cd= | 0.0096434
alpha (deg) | Cl | Cd | Cm | Cl/Cd
0 | 0.0944 | 0.00577 | -0.0133 | 16.3605
0.5 | 0.1451 | 0.00588 | -0.0113 | 24.6769
1 | 0.206 | 0.00595 | -0.0123 | 34.6218
1.5 | 0.2719 | 0.00604 | -0.0144 | 45.0166
2 | 0.3413 | 0.00612 | -0.0175 | 55.768
2.5 | 0.4147 | 0.00617 | -0.0214 | 67.2123
3 | 0.4862 | 0.00635 | -0.025 | 76.5669
3.5 | 0.5371 | 0.00688 | -0.0245 | 78.0669
4 | 0.5759 | 0.00834 | -0.0222 | 69.0528
4.5 | 0.6114 | 0.01026 | -0.0194 | 59.5906
5 | 0.6532 | 0.01152 | -0.0169 | 56.7014
5.5 | 0.6972 | 0.01258 | -0.0147 | 55.4213
6 | 0.7393 | 0.01417 | -0.0123 | 52.1736
6.5 | 0.7842 | 0.01552 | -0.0105 | 50.5284
7 | 0.8238 | 0.01886 | -0.0079 | 43.6797
7.5 | 0.8681 | 0.02195 | -0.0058 | 39.549
8 | 0.9106 | 0.02446 | -0.0041 | 37.2281
8.5 | 0.9439 | 0.02886 | -0.0016 | 32.7062
9 | 0.9566 | 0.03708 | 0.0027 | 25.7983

## 29. Re 500k Mach 0.25 (1)
BIGFOIL.COM POLAR EXPORT
giiig
GIII BL167 |  |  |  | Cl Max: | 0.751 | at alpha= | 8.5 | deg
JavaFoil+Calcfoil stall+Eppler ext transition |  |  |  | L/D Max: | 74.249 | at alpha= | 3 | deg
Re: | 500000 |  |  | Cd Min: | 0.00592 | at alpha= | -0.5 | deg
Mach: | 0.25 |  |  | Cl=0 at alpha= | -0.99152 | deg
|  |  |  | @ Cl=0.1, Cd= | 0.12683
|  |  |  | @ Cl=0.4, Cd= | 0.12683
|  |  |  | @ Cl=0.6, Cd= | 0.12683
alpha (deg) | Cl | Cd | Cm | Cl/Cd
-13 | -0.066 | 0.11989 | 0.003 | -0.555
-12.5 | -0.064 | 0.11053 | 0.003 | -0.577
-12 | -0.15 | 0.105 | 0.002 | -1.432
-11.5 | -0.225 | 0.1 | 0.002 | -2.249
-11 | -0.286 | 0.09172 | 0.001 | -3.12
-10.5 | -0.34 | 0.10485 | 0.001 | -3.247
-10 | -0.388 | 0.09445 | 0.001 | -4.109
-9.5 | -0.428 | 0.08839 | 0 | -4.845
-9 | -0.46 | 0.07718 | 0 | -5.955
-8.5 | -0.481 | 0.06226 | 0 | -7.727
-8 | -0.492 | 0.05746 | -0.001 | -8.563
-7.5 | -0.492 | 0.05583 | -0.001 | -8.817
-7 | -0.483 | 0.05038 | -0.001 | -9.586
-6.5 | -0.465 | 0.04655 | -0.002 | -9.983
-6 | -0.437 | 0.04338 | -0.002 | -10.07
-5.5 | -0.401 | 0.04004 | -0.002 | -10.021
-5 | -0.363 | 0.03772 | -0.003 | -9.621
-4.5 | -0.322 | 0.03593 | -0.003 | -8.965
-4 | -0.279 | 0.03386 | -0.003 | -8.253
-3.5 | -0.235 | 0.03247 | -0.004 | -7.243
-3 | -0.235 | 0.00914 | -0.011 | -25.669
-2.5 | -0.177 | 0.00889 | -0.012 | -19.951
-2 | -0.119 | 0.00868 | -0.013 | -13.72
-1.5 | -0.06 | 0.0085 | -0.014 | -7.085
-1 | -0.001 | 0.00849 | -0.015 | -0.123
-0.5 | 0.058 | 0.00592 | -0.016 | 9.86
0 | 0.119 | 0.00601 | -0.017 | 19.784
0.5 | 0.179 | 0.00612 | -0.017 | 29.245
1 | 0.239 | 0.00617 | -0.018 | 38.705
1.5 | 0.299 | 0.0062 | -0.019 | 48.245
2 | 0.359 | 0.00632 | -0.02 | 56.716
2.5 | 0.418 | 0.0064 | -0.021 | 65.333
3 | 0.477 | 0.00642 | -0.022 | 74.249
3.5 | 0.535 | 0.01021 | -0.023 | 52.387
4 | 0.591 | 0.01056 | -0.024 | 56.003
4.5 | 0.646 | 0.01091 | -0.024 | 59.242
5 | 0.561 | 0.03597 | -0.011 | 15.608
5.5 | 0.601 | 0.03808 | -0.01 | 15.796
6 | 0.64 | 0.04354 | -0.01 | 14.69
6.5 | 0.675 | 0.0434 | -0.01 | 15.554
7 | 0.707 | 0.04634 | -0.011 | 15.255
7.5 | 0.735 | 0.05053 | -0.011 | 14.542
8 | 0.75 | 0.05487 | -0.011 | 13.667
8.5 | 0.751 | 0.05942 | -0.011 | 12.63
9 | 0.739 | 0.06466 | -0.012 | 11.429
9.5 | 0.715 | 0.06836 | -0.013 | 10.464
10 | 0.679 | 0.07468 | -0.013 | 9.087
10.5 | 0.63 | 0.08319 | -0.013 | 7.569
11 | 0.57 | 0.10222 | -0.013 | 5.578
11.5 | 0.502 | 0.12028 | -0.012 | 4.171
12 | 0.426 | 0.12862 | -0.013 | 3.314
12.5 | 0.344 | 0.13941 | -0.014 | 2.47
13 | 0.253 | 0.12013 | -0.015 | 2.109
13.5 | 0.082 | 0.12683 | -0.016 | 0.645

## 30. Re 500k Mach 0.25 (2)
BIGFOIL.COM POLAR EXPORT
giiig
GIII BL167 |  |  |  | Cl Max: | 0.9347 | at alpha= | 8.5 | deg
XFOIL ncrit=9 |  |  |  | L/D Max: | 76.4043 | at alpha= | 3 | deg
Re: | 500000 |  |  | Cd Min: | 0.1384 | at alpha= | 12.5 | deg
Mach: | 0.25 |  |  | Cl=0 at alpha= | -99 | deg
|  |  |  | @ Cl=0.1, Cd= | 0.0058446
|  |  |  | @ Cl=0.4, Cd= | 0.0062392
|  |  |  | @ Cl=0.6, Cd= | 0.0093926
alpha (deg) | Cl | Cd | Cm | Cl/Cd
0 | 0.0979 | 0.00584 | -0.014 | 16.7637
0.5 | 0.1478 | 0.00595 | -0.0113 | 24.8403
1 | 0.209 | 0.00603 | -0.0119 | 34.66
1.5 | 0.2749 | 0.0061 | -0.0136 | 45.0656
2 | 0.3481 | 0.00619 | -0.0171 | 56.2359
2.5 | 0.4219 | 0.00626 | -0.0205 | 67.3962
3 | 0.4951 | 0.00648 | -0.024 | 76.4043
3.5 | 0.552 | 0.00738 | -0.0246 | 74.7967
4 | 0.5908 | 0.00892 | -0.0219 | 66.2332
4.5 | 0.6272 | 0.01079 | -0.0187 | 58.1279
5 | 0.6712 | 0.01191 | -0.0159 | 56.356
5.5 | 0.712 | 0.01361 | -0.0127 | 52.3145
6 | 0.7572 | 0.01515 | -0.0102 | 49.9802
6.5 | 0.7992 | 0.01776 | -0.0075 | 45
7 | 0.844 | 0.02109 | -0.0048 | 40.019
7.5 | 0.8835 | 0.02602 | -0.0016 | 33.9547
8 | 0.919 | 0.02953 | 0.0011 | 31.1209
8.5 | 0.9347 | 0.03632 | 0.0053 | 25.7351
9 | 0.8999 | 0.05118 | 0.0115 | 17.583
9.5 | 0.8623 | 0.06005 | 0.0136 | 14.3597
10 | 0.824 | 0.07148 | 0.0074 | 11.5277
10.5 | 0.785 | 0.09619 | -0.0111 | 8.1609
11 | 0.7715 | 0.10987 | -0.0186 | 7.0219
11.5 | 0.7665 | 0.1206 | -0.0236 | 6.3557
12 | 0.7667 | 0.12981 | -0.0274 | 5.9063
12.5 | 0.7683 | 0.1384 | -0.0304 | 5.5513

## 31. Re 500k Mach 0.50 (1)
BIGFOIL.COM POLAR EXPORT
giiig
GIII BL167 |  |  |  | Cl Max: | 1.123 | at alpha= | 20 | deg
JavaFoil+Calcfoil stall+Eppler ext transition |  |  |  | L/D Max: | 70.474 | at alpha= | 2.5 | deg
Re: | 500000 |  |  | Cd Min: | 0.00624 | at alpha= | 0 | deg
Mach: | 0.5 |  |  | Cl=0 at alpha= | -0.99242 | deg
|  |  |  | @ Cl=0.1, Cd= | 0.0062546
|  |  |  | @ Cl=0.4, Cd= | 0.0065185
|  |  |  | @ Cl=0.6, Cd= | 0.011049
alpha (deg) | Cl | Cd | Cm | Cl/Cd
-20 | -0.984 | 0.22264 | 0.012 | -4.42
-19.5 | -0.96 | 0.22159 | 0.011 | -4.331
-19 | -0.935 | 0.21427 | 0.011 | -4.365
-18.5 | -0.913 | 0.20452 | 0.011 | -4.462
-18 | -0.885 | 0.20046 | 0.009 | -4.414
-17.5 | -0.858 | 0.19632 | 0.009 | -4.372
-17 | -0.833 | 0.18688 | 0.008 | -4.457
-16.5 | -0.808 | 0.18022 | 0.007 | -4.483
-16 | -0.783 | 0.17424 | 0.007 | -4.492
-15.5 | -0.758 | 0.17056 | 0.006 | -4.442
-15 | -0.733 | 0.16663 | 0.006 | -4.396
-14.5 | -0.707 | 0.1619 | 0.005 | -4.369
-14 | -0.682 | 0.15753 | 0.005 | -4.329
-13.5 | -0.657 | 0.14435 | 0.004 | -4.55
-13 | -0.631 | 0.13952 | 0.004 | -4.526
-12.5 | -0.606 | 0.13799 | 0.003 | -4.391
-12 | -0.579 | 0.1262 | 0.003 | -4.589
-11.5 | -0.553 | 0.11882 | 0.002 | -4.653
-11 | -0.527 | 0.11724 | 0.002 | -4.497
-10.5 | -0.501 | 0.11415 | 0.001 | -4.393
-10 | -0.476 | 0.1125 | 0.001 | -4.228
-9.5 | -0.45 | 0.10624 | 0 | -4.233
-9 | -0.424 | 0.10423 | 0 | -4.066
-8.5 | -0.397 | 0.09836 | 0 | -4.039
-8 | -0.371 | 0.08884 | -0.001 | -4.179
-7.5 | -0.345 | 0.09412 | -0.001 | -3.666
-7 | -0.319 | 0.06317 | -0.002 | -5.044
-6.5 | -0.292 | 0.05185 | -0.002 | -5.638
-6 | -0.266 | 0.04613 | -0.002 | -5.767
-5.5 | -0.352 | 0.04148 | -0.003 | -8.481
-5 | -0.364 | 0.03862 | -0.003 | -9.432
-4.5 | -0.34 | 0.03625 | -0.004 | -9.373
-4 | -0.302 | 0.03493 | -0.004 | -8.652
-3.5 | -0.258 | 0.03296 | -0.004 | -7.825
-3 | -0.21 | 0.03166 | -0.005 | -6.627
-2.5 | -0.159 | 0.03055 | -0.005 | -5.213
-2 | -0.133 | 0.00906 | -0.014 | -14.641
-1.5 | -0.067 | 0.00888 | -0.015 | -7.568
-1 | -0.001 | 0.00877 | -0.016 | -0.134
-0.5 | 0.065 | 0.00627 | -0.017 | 10.398
0 | 0.133 | 0.00624 | -0.018 | 21.3
0.5 | 0.2 | 0.00625 | -0.019 | 31.981
1 | 0.267 | 0.00638 | -0.02 | 41.848
1.5 | 0.334 | 0.00642 | -0.021 | 52.047
2 | 0.401 | 0.00652 | -0.022 | 61.472
2.5 | 0.467 | 0.00662 | -0.023 | 70.474
3 | 0.531 | 0.01059 | -0.024 | 50.187
3.5 | 0.594 | 0.011 | -0.025 | 54.026
4 | 0.654 | 0.01149 | -0.026 | 56.937
4.5 | 0.71 | 0.012 | -0.027 | 59.161
5 | 0.608 | 0.03716 | -0.01 | 16.352
5.5 | 0.637 | 0.04 | -0.011 | 15.929
6 | 0.649 | 0.04407 | -0.011 | 14.73
6.5 | 0.618 | 0.04552 | -0.012 | 13.575
7 | 0.429 | 0.04967 | -0.013 | 8.636
7.5 | 0.456 | 0.06021 | -0.013 | 7.567
8 | 0.482 | 0.08456 | -0.013 | 5.705
8.5 | 0.509 | 0.09454 | -0.014 | 5.388
9 | 0.536 | 0.10601 | -0.015 | 5.057
9.5 | 0.563 | 0.10637 | -0.015 | 5.291
10 | 0.59 | 0.1149 | -0.016 | 5.137
10.5 | 0.617 | 0.11778 | -0.017 | 5.237
11 | 0.643 | 0.11922 | -0.017 | 5.397
11.5 | 0.67 | 0.1224 | -0.018 | 5.473
12 | 0.697 | 0.127 | -0.018 | 5.485
12.5 | 0.726 | 0.13337 | -0.021 | 5.443
13 | 0.752 | 0.14158 | -0.021 | 5.311
13.5 | 0.778 | 0.1481 | -0.022 | 5.256
14 | 0.805 | 0.15183 | -0.022 | 5.3
14.5 | 0.831 | 0.15885 | -0.023 | 5.233
15 | 0.858 | 0.16974 | -0.023 | 5.054
15.5 | 0.884 | 0.1714 | -0.024 | 5.159
16 | 0.911 | 0.17933 | -0.025 | 5.081
16.5 | 0.939 | 0.18502 | -0.026 | 5.075
17 | 0.969 | 0.18897 | -0.028 | 5.128
17.5 | 0.993 | 0.19568 | -0.028 | 5.076
18 | 1.019 | 0.20359 | -0.028 | 5.006
18.5 | 1.045 | 0.20854 | -0.029 | 5.012
19 | 1.071 | 0.21401 | -0.029 | 5.006
19.5 | 1.097 | 0.22267 | -0.03 | 4.927
20 | 1.123 | 0.22586 | -0.03 | 4.973

## 32. Re 500k Mach 0.50 (2)
BIGFOIL.COM POLAR EXPORT
giiig
GIII BL167 |  |  |  | Cl Max: | 1.0403 | at alpha= | 20 | deg
XFOIL ncrit=9 |  |  |  | L/D Max: | 75.5493 | at alpha= | 3 | deg
Re: | 500000 |  |  | Cd Min: | 0.29531 | at alpha= | 20 | deg
Mach: | 0.5 |  |  | Cl=0 at alpha= | -0.9654 | deg
|  |  |  | @ Cl=0.1, Cd= | 0.0062122
|  |  |  | @ Cl=0.4, Cd= | 0.0065456
|  |  |  | @ Cl=0.6, Cd= | 0.0089747
alpha (deg) | Cl | Cd | Cm | Cl/Cd
-6.5 | -0.5047 | 0.06097 | -0.0323 | -8.2778
-5 | -0.4526 | 0.03165 | -0.0365 | -14.3002
-4.5 | -0.396 | 0.02247 | -0.0381 | -17.6235
-4 | -0.3361 | 0.01703 | -0.0374 | -19.7358
-3.5 | -0.2764 | 0.01316 | -0.0344 | -21.003
-3 | -0.2191 | 0.01106 | -0.0315 | -19.8101
-2.5 | -0.1613 | 0.00986 | -0.0289 | -16.359
-2 | -0.1011 | 0.00921 | -0.0273 | -10.9772
-1.5 | -0.0417 | 0.00849 | -0.026 | -4.9117
-1 | -0.004 | 0.00629 | -0.021 | -0.63593
-0.5 | 0.0538 | 0.00622 | -0.0185 | 8.6495
0 | 0.1128 | 0.00621 | -0.0163 | 18.1643
0.5 | 0.169 | 0.00629 | -0.0133 | 26.868
1 | 0.2335 | 0.00635 | -0.0127 | 36.7717
1.5 | 0.302 | 0.00641 | -0.0131 | 47.1139
2 | 0.3766 | 0.00651 | -0.0147 | 57.8495
2.5 | 0.4554 | 0.00663 | -0.017 | 68.6878
3 | 0.5364 | 0.0071 | -0.0199 | 75.5493
3.5 | 0.609 | 0.00924 | -0.0227 | 65.9091
4 | 0.6534 | 0.01122 | -0.0194 | 58.2353
4.5 | 0.696 | 0.01259 | -0.0143 | 55.282
5 | 0.7384 | 0.01439 | -0.0089 | 51.3134
5.5 | 0.7818 | 0.01732 | -0.0035 | 45.1386
6 | 0.8289 | 0.02108 | 0.0012 | 39.3216
6.5 | 0.8573 | 0.02678 | 0.0067 | 32.0127
7 | 0.8611 | 0.0342 | 0.0124 | 25.1784
7.5 | 0.8463 | 0.04134 | 0.0175 | 20.4717
8 | 0.8185 | 0.04971 | 0.0175 | 16.4655
8.5 | 0.7901 | 0.06096 | 0.0106 | 12.961
10 | 0.7484 | 0.10452 | -0.0168 | 7.1604
10.5 | 0.7406 | 0.11636 | -0.0219 | 6.3647
11 | 0.7366 | 0.12635 | -0.0241 | 5.8298
11.5 | 0.742 | 0.1369 | -0.029 | 5.42
12 | 0.7501 | 0.14711 | -0.0337 | 5.0989
12.5 | 0.7608 | 0.15767 | -0.041 | 4.8253
13 | 0.7729 | 0.16694 | -0.0455 | 4.6298
13.5 | 0.7873 | 0.17569 | -0.0496 | 4.4812
14 | 0.8038 | 0.18407 | -0.0529 | 4.3668
14.5 | 0.8186 | 0.19441 | -0.0558 | 4.2107
15 | 0.8361 | 0.20393 | -0.0607 | 4.0999
15.5 | 0.8541 | 0.21324 | -0.066 | 4.0053
16 | 0.8713 | 0.2222 | -0.0728 | 3.9212
16.5 | 0.8922 | 0.2314 | -0.0792 | 3.8557
17 | 0.9126 | 0.24005 | -0.0841 | 3.8017
17.5 | 0.933 | 0.2484 | -0.0882 | 3.756
18 | 0.9543 | 0.25889 | -0.0915 | 3.6861
18.5 | 0.9744 | 0.26792 | -0.0977 | 3.6369
19 | 0.9951 | 0.27681 | -0.1043 | 3.5949
19.5 | 1.0178 | 0.28599 | -0.1111 | 3.5589
20 | 1.0403 | 0.29531 | -0.117 | 3.5227

## 33. Re 750k Mach 0.00 (1)
BIGFOIL.COM POLAR EXPORT
giiig
GIII BL167 |  |  |  | Cl Max: | 0.777 | at alpha= | 9.5 | deg
JavaFoil+Calcfoil stall+Eppler ext transition |  |  |  | L/D Max: | 80.973 | at alpha= | 3 | deg
Re: | 750000 |  |  | Cd Min: | 0.00524 | at alpha= | -0.5 | deg
Mach: | 0 |  |  | Cl=0 at alpha= | -0.99138 | deg
|  |  |  | @ Cl=0.1, Cd= | 0.0052919
|  |  |  | @ Cl=0.4, Cd= | 0.0056457
|  |  |  | @ Cl=0.6, Cd= | 0.13995
alpha (deg) | Cl | Cd | Cm | Cl/Cd
-14 | -0.384 | 0.11846 | 0.003 | -3.243
-13.5 | -0.406 | 0.11292 | 0.003 | -3.594
-13 | -0.427 | 0.10441 | 0.003 | -4.093
-12.5 | -0.449 | 0.09992 | 0.002 | -4.491
-12 | -0.469 | 0.10321 | 0.002 | -4.545
-11.5 | -0.488 | 0.09754 | 0.002 | -5.006
-11 | -0.505 | 0.0813 | 0.001 | -6.216
-10.5 | -0.52 | 0.07535 | 0.001 | -6.897
-10 | -0.531 | 0.07023 | 0.001 | -7.554
-9.5 | -0.537 | 0.06503 | 0 | -8.259
-9 | -0.539 | 0.06124 | 0 | -8.795
-8.5 | -0.535 | 0.05692 | 0 | -9.394
-8 | -0.525 | 0.05482 | -0.001 | -9.58
-7.5 | -0.51 | 0.05072 | -0.001 | -10.055
-7 | -0.489 | 0.0468 | -0.001 | -10.454
-6.5 | -0.463 | 0.04384 | -0.002 | -10.57
-6 | -0.431 | 0.04105 | -0.002 | -10.506
-5.5 | -0.394 | 0.03847 | -0.002 | -10.244
-5 | -0.355 | 0.03653 | -0.003 | -9.717
-4.5 | -0.314 | 0.03486 | -0.003 | -9.01
-4 | -0.272 | 0.0332 | -0.003 | -8.189
-3.5 | -0.283 | 0.00856 | -0.01 | -33.003
-3 | -0.228 | 0.00834 | -0.011 | -27.295
-2.5 | -0.172 | 0.00817 | -0.012 | -21.045
-2 | -0.115 | 0.008 | -0.012 | -14.431
-1.5 | -0.058 | 0.00785 | -0.013 | -7.439
-1 | -0.001 | 0.00771 | -0.014 | -0.132
-0.5 | 0.057 | 0.00524 | -0.015 | 10.788
0 | 0.115 | 0.00531 | -0.016 | 21.663
0.5 | 0.173 | 0.00542 | -0.017 | 31.968
1 | 0.231 | 0.00543 | -0.018 | 42.596
1.5 | 0.289 | 0.00548 | -0.019 | 52.787
2 | 0.347 | 0.0056 | -0.019 | 62.077
2.5 | 0.405 | 0.00565 | -0.02 | 71.606
3 | 0.462 | 0.0057 | -0.021 | 80.973
3.5 | 0.518 | 0.00927 | -0.022 | 55.915
4 | 0.574 | 0.00957 | -0.023 | 59.943
4.5 | 0.628 | 0.00986 | -0.024 | 63.696
5 | 0.681 | 0.01011 | -0.025 | 67.343
5.5 | 0.731 | 0.01055 | -0.025 | 69.332
6 | 0.625 | 0.03955 | -0.01 | 15.809
6.5 | 0.662 | 0.04203 | -0.01 | 15.759
7 | 0.697 | 0.04472 | -0.01 | 15.586
7.5 | 0.729 | 0.0478 | -0.01 | 15.256
8 | 0.753 | 0.05111 | -0.011 | 14.734
8.5 | 0.768 | 0.05478 | -0.011 | 14.018
9 | 0.776 | 0.05856 | -0.011 | 13.252
9.5 | 0.777 | 0.06254 | -0.012 | 12.429
10 | 0.772 | 0.06679 | -0.013 | 11.565
10.5 | 0.761 | 0.07193 | -0.013 | 10.579
11 | 0.744 | 0.07797 | -0.014 | 9.536
11.5 | 0.721 | 0.08354 | -0.014 | 8.635
12 | 0.695 | 0.0897 | -0.014 | 7.751
12.5 | 0.666 | 0.0977 | -0.014 | 6.819
13 | 0.635 | 0.10531 | -0.014 | 6.031
13.5 | 0.603 | 0.11269 | -0.014 | 5.35
14 | 0.57 | 0.13163 | -0.015 | 4.332
14.5 | 0.538 | 0.13995 | -0.015 | 3.842

## 34. Re 750k Mach 0.00 (2)
BIGFOIL.COM POLAR EXPORT
giiig
GIII BL167 |  |  |  | Cl Max: | 0.9798 | at alpha= | 9.5 | deg
XFOIL ncrit=9 |  |  |  | L/D Max: | 337.094 | at alpha= | 5.5 | deg
Re: | 750000 |  |  | Cd Min: | 0.25769 | at alpha= | -20 | deg
Mach: | 0 |  |  | Cl=0 at alpha= | -0.93822 | deg
|  |  |  | @ Cl=0.1, Cd= | 0.0048991
|  |  |  | @ Cl=0.4, Cd= | 0.005338
|  |  |  | @ Cl=0.6, Cd= | 0.0088976
alpha (deg) | Cl | Cd | Cm | Cl/Cd
-20 | -0.8272 | 0.25769 | 0.0781 | -3.2101
-19.5 | -0.8105 | 0.25101 | 0.0736 | -3.229
-19 | -0.794 | 0.24425 | 0.0692 | -3.2508
-18.5 | -0.7777 | 0.23737 | 0.0649 | -3.2763
-17.5 | -0.7472 | 0.22279 | 0.0581 | -3.3538
-17 | -0.7319 | 0.21635 | 0.0546 | -3.3829
-16.5 | -0.7166 | 0.2097 | 0.051 | -3.4173
-16 | -0.7015 | 0.20276 | 0.0473 | -3.4598
-15.5 | -0.6868 | 0.19554 | 0.0437 | -3.5123
-15 | -0.6717 | 0.18768 | 0.0392 | -3.579
-14.5 | -0.6598 | 0.18006 | 0.035 | -3.6643
-14 | -0.6483 | 0.17234 | 0.0313 | -3.7618
-13.5 | -0.6377 | 0.16452 | 0.0278 | -3.8761
-13 | -0.6297 | 0.15634 | 0.0264 | -4.0278
-12.5 | -0.6196 | 0.1493 | 0.0236 | -4.15
-12 | -0.6109 | 0.14178 | 0.0206 | -4.3088
-11.5 | -0.6032 | 0.134 | 0.0175 | -4.5015
-11 | -0.5966 | 0.12597 | 0.0142 | -4.736
-10.5 | -0.5913 | 0.1176 | 0.0105 | -5.0281
-10 | -0.5863 | 0.10847 | 0.0051 | -5.4052
-9.5 | -0.5811 | 0.09974 | 0.0003 | -5.8261
-9 | -0.5795 | 0.09031 | -0.0055 | -6.4168
-8.5 | -0.5838 | 0.07918 | -0.0165 | -7.3731
-8 | -0.5857 | 0.06873 | -0.0233 | -8.5218
-7.5 | -0.5774 | 0.05812 | -0.0267 | -9.9346
-7 | -0.5841 | 0.04292 | -0.0268 | -13.609
-6.5 | -0.5577 | 0.03907 | -0.0249 | -14.2744
-6 | -0.5447 | 0.0217 | -0.0183 | -25.1014
-5.5 | -0.4824 | 0.01658 | -0.0202 | -29.0953
-5 | -0.42 | 0.01217 | -0.0221 | -34.5111
-4.5 | -0.3571 | 0.01097 | -0.0239 | -32.5524
-4 | -0.3019 | 0.00971 | -0.0238 | -31.0917
-3.5 | -0.2515 | 0.00887 | -0.0226 | -28.354
-3 | -0.2 | 0.00835 | -0.0216 | -23.9521
-2.5 | -0.1478 | 0.00794 | -0.0209 | -18.6146
-1.5 | -0.0558 | 0.00534 | -0.0183 | -10.4494
-1 | -0.0064 | 0.00503 | -0.0167 | -1.2724
-0.5 | 0.0454 | 0.00495 | -0.0156 | 9.1717
0 | 0.0976 | 0.0049 | -0.0145 | 19.9184
0.5 | 0.1481 | 0.00488 | -0.0129 | 30.3484
1 | 0.2011 | 0.00492 | -0.0121 | 40.874
1.5 | 0.2569 | 0.00498 | -0.012 | 51.5863
2 | 0.3161 | 0.00507 | -0.0127 | 62.3471
2.5 | 0.3811 | 0.00525 | -0.0148 | 72.5905
3 | 0.4498 | 0.00557 | -0.0179 | 80.754
3.5 | 0.5136 | 0.00671 | -0.0207 | 76.5425
4 | 0.5743 | 0.00801 | -0.0231 | 71.6979
4.5 | 0.6131 | 0.00935 | -0.0207 | 65.5722
5 | 0.6571 | 0.01017 | -0.0186 | 64.6116
5.5 | 0.6843 | 0.00203 | -0.0151 | 337.0936
6 | 0.724 | 0.00263 | -0.0126 | 275.2852
6.5 | 0.7654 | 0.00332 | -0.0104 | 230.5422
7 | 0.8081 | 0.00409 | -0.0086 | 197.5795
7.5 | 0.8421 | 0.00669 | -0.0056 | 125.8744
8 | 0.886 | 0.00776 | -0.0042 | 114.1753
8.5 | 0.9244 | 0.0102 | -0.0021 | 90.6275
9 | 0.96 | 0.01261 | -0.0001 | 76.1301
9.5 | 0.9798 | 0.01752 | 0.0035 | 55.9247
10 | 0.9485 | 0.02888 | 0.0111 | 32.8428
10.5 | 0.9215 | 0.03453 | 0.0169 | 26.6869
11 | 0.8814 | 0.04244 | 0.0186 | 20.7681
11.5 | 0.8455 | 0.05251 | 0.0162 | 16.1017
12 | 0.8051 | 0.06671 | 0.0096 | 12.0687
12.5 | 0.7916 | 0.12787 | -0.0279 | 6.1907
13 | 0.7822 | 0.14004 | -0.033 | 5.5855
13.5 | 0.7708 | 0.15406 | -0.0385 | 5.0032
14 | 0.7756 | 0.16406 | -0.0427 | 4.7275
14.5 | 0.783 | 0.17358 | -0.0469 | 4.5109

## 35. Re 750k Mach 0.10 (1)
BIGFOIL.COM POLAR EXPORT
giiig
GIII BL167 |  |  |  | Cl Max: | 0.773 | at alpha= | 9 | deg
JavaFoil+Calcfoil stall+Eppler ext transition |  |  |  | L/D Max: | 80.57 | at alpha= | 3 | deg
Re: | 750000 |  |  | Cd Min: | 0.0053 | at alpha= | -0.5 | deg
Mach: | 0.1 |  |  | Cl=0 at alpha= | -0.99138 | deg
|  |  |  | @ Cl=0.1, Cd= | 0.0053437
|  |  |  | @ Cl=0.4, Cd= | 0.005604
|  |  |  | @ Cl=0.6, Cd= | 0.13626
alpha (deg) | Cl | Cd | Cm | Cl/Cd
-14 | -0.344 | 0.11754 | 0.003 | -2.927
-13.5 | -0.368 | 0.11292 | 0.003 | -3.26
-13 | -0.393 | 0.1052 | 0.003 | -3.731
-12.5 | -0.417 | 0.10089 | 0.002 | -4.132
-12 | -0.441 | 0.09508 | 0.002 | -4.635
-11.5 | -0.463 | 0.09898 | 0.002 | -4.679
-11 | -0.484 | 0.08327 | 0.001 | -5.812
-10.5 | -0.502 | 0.07653 | 0.001 | -6.558
-10 | -0.516 | 0.07046 | 0.001 | -7.326
-9.5 | -0.526 | 0.06621 | 0 | -7.945
-9 | -0.531 | 0.06183 | 0 | -8.582
-8.5 | -0.529 | 0.05737 | 0 | -9.229
-8 | -0.522 | 0.05463 | -0.001 | -9.552
-7.5 | -0.508 | 0.05069 | -0.001 | -10.031
-7 | -0.489 | 0.04699 | -0.001 | -10.408
-6.5 | -0.464 | 0.04395 | -0.002 | -10.556
-6 | -0.432 | 0.0411 | -0.002 | -10.521
-5.5 | -0.395 | 0.03859 | -0.002 | -10.245
-5 | -0.356 | 0.03663 | -0.003 | -9.725
-4.5 | -0.315 | 0.03494 | -0.003 | -9.026
-4 | -0.273 | 0.03308 | -0.003 | -8.254
-3.5 | -0.284 | 0.00851 | -0.01 | -33.369
-3 | -0.229 | 0.00833 | -0.011 | -27.481
-2.5 | -0.173 | 0.00811 | -0.012 | -21.297
-2 | -0.116 | 0.00793 | -0.013 | -14.62
-1.5 | -0.059 | 0.00791 | -0.013 | -7.414
-1 | -0.001 | 0.00777 | -0.014 | -0.131
-0.5 | 0.057 | 0.0053 | -0.015 | 10.725
0 | 0.116 | 0.00536 | -0.016 | 21.569
0.5 | 0.174 | 0.00537 | -0.017 | 32.397
1 | 0.233 | 0.00542 | -0.018 | 42.86
1.5 | 0.291 | 0.00553 | -0.019 | 52.571
2 | 0.349 | 0.00556 | -0.02 | 62.824
2.5 | 0.407 | 0.00561 | -0.02 | 72.478
3 | 0.464 | 0.00576 | -0.021 | 80.57
3.5 | 0.521 | 0.00932 | -0.022 | 55.88
4 | 0.576 | 0.00963 | -0.023 | 59.87
4.5 | 0.631 | 0.00992 | -0.024 | 63.568
5 | 0.684 | 0.01017 | -0.025 | 67.209
5.5 | 0.734 | 0.01057 | -0.026 | 69.467
6 | 0.628 | 0.03958 | -0.01 | 15.857
6.5 | 0.664 | 0.04186 | -0.01 | 15.874
7 | 0.699 | 0.04495 | -0.01 | 15.547
7.5 | 0.731 | 0.0479 | -0.01 | 15.254
8 | 0.753 | 0.05121 | -0.011 | 14.71
8.5 | 0.767 | 0.05503 | -0.011 | 13.93
9 | 0.773 | 0.05899 | -0.011 | 13.096
9.5 | 0.771 | 0.06332 | -0.012 | 12.18
10 | 0.763 | 0.06756 | -0.013 | 11.295
10.5 | 0.748 | 0.07387 | -0.014 | 10.122
11 | 0.726 | 0.07843 | -0.014 | 9.258
11.5 | 0.699 | 0.0844 | -0.014 | 8.287
12 | 0.669 | 0.09201 | -0.014 | 7.268
12.5 | 0.635 | 0.09871 | -0.014 | 6.434
13 | 0.6 | 0.10745 | -0.014 | 5.581
13.5 | 0.563 | 0.12313 | -0.014 | 4.574
14 | 0.527 | 0.13626 | -0.014 | 3.865

## 36. Re 750k Mach 0.10 (2)
BIGFOIL.COM POLAR EXPORT
giiig
GIII BL167 |  |  |  | Cl Max: | 1.0096 | at alpha= | 9.5 | deg
XFOIL ncrit=9 |  |  |  | L/D Max: | 80.7513 | at alpha= | 3 | deg
Re: | 750000 |  |  | Cd Min: | 0.05845 | at alpha= | 11 | deg
Mach: | 0.1 |  |  | Cl=0 at alpha= | -99 | deg
|  |  |  | @ Cl=0.1, Cd= | 0.0049093
|  |  |  | @ Cl=0.4, Cd= | 0.0053499
|  |  |  | @ Cl=0.6, Cd= | 0.0088931
alpha (deg) | Cl | Cd | Cm | Cl/Cd
0 | 0.0982 | 0.00491 | -0.0146 | 20
0.5 | 0.1491 | 0.00489 | -0.013 | 30.4908
1 | 0.2023 | 0.00494 | -0.0122 | 40.9514
1.5 | 0.2585 | 0.00499 | -0.0121 | 51.8036
2 | 0.3181 | 0.00508 | -0.0128 | 62.6181
2.5 | 0.3829 | 0.00527 | -0.0148 | 72.6565
3 | 0.4514 | 0.00559 | -0.0178 | 80.7513
3.5 | 0.5154 | 0.00676 | -0.0205 | 76.2426
4 | 0.5771 | 0.00812 | -0.0231 | 71.0714
4.5 | 0.6162 | 0.00944 | -0.0206 | 65.2754
5 | 0.6604 | 0.01025 | -0.0185 | 64.4293
5.5 | 0.7055 | 0.01109 | -0.0165 | 63.6159
6 | 0.7479 | 0.01245 | -0.0141 | 60.0723
6.5 | 0.7935 | 0.01357 | -0.0124 | 58.4746
7 | 0.8392 | 0.01484 | -0.0108 | 56.5499
7.5 | 0.877 | 0.01814 | -0.008 | 48.3462
8 | 0.923 | 0.01974 | -0.0066 | 46.7579
8.5 | 0.964 | 0.02257 | -0.0047 | 42.7116
9 | 1.0026 | 0.02516 | -0.0028 | 39.849
9.5 | 1.0096 | 0.03352 | 0.002 | 30.1193
10 | 0.991 | 0.04321 | 0.0076 | 22.9345
10.5 | 0.9675 | 0.04986 | 0.0119 | 19.4043
11 | 0.939 | 0.05845 | 0.0107 | 16.065

## 37. Re 750k Mach 0.25 (1)
BIGFOIL.COM POLAR EXPORT
giiig
GIII BL167 |  |  |  | Cl Max: | 0.751 | at alpha= | 8.5 | deg
JavaFoil+Calcfoil stall+Eppler ext transition |  |  |  | L/D Max: | 82.192 | at alpha= | 3 | deg
Re: | 750000 |  |  | Cd Min: | 0.00534 | at alpha= | -0.5 | deg
Mach: | 0.25 |  |  | Cl=0 at alpha= | -0.99152 | deg
|  |  |  | @ Cl=0.1, Cd= | 0.11343
|  |  |  | @ Cl=0.4, Cd= | 0.11343
|  |  |  | @ Cl=0.6, Cd= | 0.11343
alpha (deg) | Cl | Cd | Cm | Cl/Cd
-13 | -0.067 | 0.10526 | 0.003 | -0.632
-12.5 | -0.064 | 0.09896 | 0.003 | -0.645
-12 | -0.15 | 0.09993 | 0.002 | -1.505
-11.5 | -0.225 | 0.09334 | 0.002 | -2.411
-11 | -0.286 | 0.08703 | 0.001 | -3.29
-10.5 | -0.341 | 0.08103 | 0.001 | -4.204
-10 | -0.388 | 0.07727 | 0.001 | -5.026
-9.5 | -0.428 | 0.07171 | 0 | -5.975
-9 | -0.46 | 0.06571 | 0 | -6.998
-8.5 | -0.481 | 0.06019 | 0 | -7.997
-8 | -0.492 | 0.0555 | -0.001 | -8.869
-7.5 | -0.492 | 0.05314 | -0.001 | -9.264
-7 | -0.483 | 0.04846 | -0.001 | -9.966
-6.5 | -0.465 | 0.04494 | -0.002 | -10.342
-6 | -0.437 | 0.04208 | -0.002 | -10.382
-5.5 | -0.401 | 0.03896 | -0.002 | -10.3
-5 | -0.363 | 0.03691 | -0.003 | -9.832
-4.5 | -0.322 | 0.03509 | -0.003 | -9.178
-4 | -0.279 | 0.0332 | -0.003 | -8.417
-3.5 | -0.235 | 0.03193 | -0.004 | -7.366
-3 | -0.235 | 0.00839 | -0.011 | -27.987
-2.5 | -0.177 | 0.00819 | -0.012 | -21.65
-2 | -0.119 | 0.00809 | -0.013 | -14.713
-1.5 | -0.06 | 0.00793 | -0.014 | -7.599
-1 | -0.001 | 0.00777 | -0.015 | -0.135
-0.5 | 0.058 | 0.00534 | -0.016 | 10.923
0 | 0.119 | 0.00537 | -0.017 | 22.154
0.5 | 0.179 | 0.00541 | -0.017 | 33.036
1 | 0.239 | 0.00544 | -0.018 | 43.948
1.5 | 0.299 | 0.00554 | -0.019 | 53.928
2 | 0.359 | 0.00561 | -0.02 | 63.965
2.5 | 0.418 | 0.00565 | -0.021 | 74.037
3 | 0.477 | 0.0058 | -0.022 | 82.192
3.5 | 0.535 | 0.00942 | -0.023 | 56.77
4 | 0.591 | 0.00973 | -0.024 | 60.779
4.5 | 0.646 | 0.01008 | -0.024 | 64.123
5 | 0.7 | 0.01042 | -0.025 | 67.171
5.5 | 0.75 | 0.01078 | -0.026 | 69.589
6 | 0.64 | 0.04215 | -0.01 | 15.176
6.5 | 0.675 | 0.04228 | -0.01 | 15.964
7 | 0.707 | 0.04535 | -0.011 | 15.59
7.5 | 0.735 | 0.04895 | -0.011 | 15.011
8 | 0.75 | 0.05284 | -0.011 | 14.191
8.5 | 0.751 | 0.05679 | -0.011 | 13.217
9 | 0.739 | 0.06165 | -0.012 | 11.987
9.5 | 0.716 | 0.06563 | -0.013 | 10.903
10 | 0.679 | 0.07181 | -0.014 | 9.454
10.5 | 0.63 | 0.0788 | -0.014 | 7.994
11 | 0.57 | 0.08621 | -0.014 | 6.616
11.5 | 0.502 | 0.1087 | -0.013 | 4.617
12 | 0.426 | 0.10135 | -0.014 | 4.208
12.5 | 0.344 | 0.10684 | -0.015 | 3.224
13 | 0.253 | 0.1162 | -0.015 | 2.181
13.5 | 0.082 | 0.11343 | -0.017 | 0.722

## 38. Re 750k Mach 0.25 (2)
BIGFOIL.COM POLAR EXPORT
giiig
GIII BL167 |  |  |  | Cl Max: | 0.9687 | at alpha= | 9 | deg
XFOIL ncrit=9 |  |  |  | L/D Max: | 80.7193 | at alpha= | 3 | deg
Re: | 750000 |  |  | Cd Min: | 0.23394 | at alpha= | -18 | deg
Mach: | 0.25 |  |  | Cl=0 at alpha= | -0.94134 | deg
|  |  |  | @ Cl=0.1, Cd= | 0.0050056
|  |  |  | @ Cl=0.4, Cd= | 0.0053754
|  |  |  | @ Cl=0.6, Cd= | 0.0089377
alpha (deg) | Cl | Cd | Cm | Cl/Cd
-18 | -0.7755 | 0.23394 | 0.0645 | -3.315
-17.5 | -0.7588 | 0.22724 | 0.0607 | -3.3392
-17 | -0.7419 | 0.22041 | 0.0568 | -3.366
-16.5 | -0.7253 | 0.2134 | 0.0529 | -3.3988
-16 | -0.7089 | 0.20617 | 0.0491 | -3.4384
-15.5 | -0.6923 | 0.19857 | 0.0452 | -3.4864
-15 | -0.6764 | 0.19071 | 0.0401 | -3.5467
-14.5 | -0.6629 | 0.18302 | 0.036 | -3.622
-14 | -0.6499 | 0.17522 | 0.0322 | -3.7091
-13.5 | -0.6392 | 0.16656 | 0.0301 | -3.8377
-13 | -0.6265 | 0.15989 | 0.0276 | -3.9183
-12.5 | -0.6153 | 0.15251 | 0.0245 | -4.0345
-12 | -0.6052 | 0.14481 | 0.0214 | -4.1793
-11.5 | -0.5961 | 0.1369 | 0.0181 | -4.3543
-11 | -0.5878 | 0.12865 | 0.0145 | -4.569
-10.5 | -0.5804 | 0.12013 | 0.0095 | -4.8314
-10 | -0.5734 | 0.11172 | 0.0056 | -5.1325
-9.5 | -0.5682 | 0.10301 | 0.0014 | -5.516
-9 | -0.5647 | 0.09396 | -0.0035 | -6.01
-8.5 | -0.5635 | 0.08428 | -0.0099 | -6.686
-8 | -0.5686 | 0.07341 | -0.0207 | -7.7455
-7.5 | -0.5772 | 0.06123 | -0.0269 | -9.4268
-7 | -0.5735 | 0.05206 | -0.0287 | -11.0161
-6.5 | -0.552 | 0.04584 | -0.0282 | -12.0419
-6 | -0.5347 | 0.03859 | -0.0245 | -13.8559
-5 | -0.4307 | 0.01375 | -0.0255 | -31.3236
-4.5 | -0.3668 | 0.01175 | -0.0266 | -31.217
-4 | -0.3104 | 0.0107 | -0.0259 | -29.0093
-3.5 | -0.261 | 0.00918 | -0.0238 | -28.4314
-3 | -0.2079 | 0.00852 | -0.0226 | -24.4014
-2.5 | -0.1532 | 0.00809 | -0.0218 | -18.937
-2 | -0.0983 | 0.00772 | -0.0212 | -12.7332
-1.5 | -0.0508 | 0.00623 | -0.02 | -8.1541
-1 | -0.0063 | 0.00514 | -0.0174 | -1.2257
-0.5 | 0.0474 | 0.00504 | -0.0162 | 9.4048
0.5 | 0.1543 | 0.00497 | -0.0136 | 31.0463
1 | 0.2089 | 0.00499 | -0.0126 | 41.8637
1.5 | 0.2658 | 0.00505 | -0.0123 | 52.6337
2 | 0.3269 | 0.00514 | -0.0129 | 63.5992
2.5 | 0.3916 | 0.00533 | -0.0143 | 73.4709
3 | 0.4601 | 0.0057 | -0.0168 | 80.7193
3.5 | 0.5257 | 0.00702 | -0.0196 | 74.886
4 | 0.5922 | 0.00873 | -0.023 | 67.8351
4.5 | 0.6335 | 0.00983 | -0.0201 | 64.4456
5 | 0.678 | 0.01078 | -0.0174 | 62.8942
5.5 | 0.7249 | 0.01158 | -0.0152 | 62.5993
6 | 0.7663 | 0.01333 | -0.0121 | 57.4869
6.5 | 0.8131 | 0.01469 | -0.0099 | 55.3506
7 | 0.8572 | 0.0168 | -0.0074 | 51.0238
7.5 | 0.8982 | 0.02036 | -0.0045 | 44.1159
8 | 0.9357 | 0.0247 | -0.0013 | 37.8826
8.5 | 0.9608 | 0.03047 | 0.0026 | 31.5327
9 | 0.9687 | 0.03736 | 0.0069 | 25.9288
9.5 | 0.9209 | 0.05074 | 0.0131 | 18.1494
10 | 0.8717 | 0.06242 | 0.0114 | 13.9651
10.5 | 0.8299 | 0.07894 | -0.001 | 10.513
11 | 0.8009 | 0.10044 | -0.0157 | 7.9739
11.5 | 0.7824 | 0.11466 | -0.0228 | 6.8237
12 | 0.77 | 0.12947 | -0.029 | 5.9473
12.5 | 0.77 | 0.13939 | -0.0332 | 5.5241
13 | 0.7739 | 0.1483 | -0.0369 | 5.2185
13.5 | 0.7793 | 0.15675 | -0.0403 | 4.9716
14 | 0.7771 | 0.16867 | -0.0449 | 4.6072

## 39. Re 750k Mach 0.50 (1)
BIGFOIL.COM POLAR EXPORT
giiig
GIII BL167 |  |  |  | Cl Max: | 1.124 | at alpha= | 20 | deg
JavaFoil+Calcfoil stall+Eppler ext transition |  |  |  | L/D Max: | 79.037 | at alpha= | 2.5 | deg
Re: | 750000 |  |  | Cd Min: | 0.00553 | at alpha= | 0 | deg
Mach: | 0.5 |  |  | Cl=0 at alpha= | -0.99242 | deg
|  |  |  | @ Cl=0.1, Cd= | 0.0055446
|  |  |  | @ Cl=0.4, Cd= | 0.0057885
|  |  |  | @ Cl=0.6, Cd= | 0.010232
alpha (deg) | Cl | Cd | Cm | Cl/Cd
-20 | -0.984 | 0.20847 | 0.012 | -4.722
-19.5 | -0.96 | 0.20408 | 0.011 | -4.704
-19 | -0.935 | 0.1994 | 0.011 | -4.691
-18.5 | -0.913 | 0.19327 | 0.011 | -4.725
-18 | -0.886 | 0.18323 | 0.01 | -4.836
-17.5 | -0.859 | 0.17789 | 0.009 | -4.83
-17 | -0.834 | 0.17497 | 0.008 | -4.764
-16.5 | -0.808 | 0.16834 | 0.008 | -4.803
-16 | -0.783 | 0.16071 | 0.007 | -4.873
-15.5 | -0.758 | 0.15611 | 0.006 | -4.854
-15 | -0.733 | 0.15214 | 0.006 | -4.817
-14.5 | -0.707 | 0.1475 | 0.005 | -4.796
-14 | -0.682 | 0.14213 | 0.005 | -4.799
-13.5 | -0.657 | 0.13314 | 0.004 | -4.934
-13 | -0.632 | 0.12674 | 0.004 | -4.983
-12.5 | -0.606 | 0.12273 | 0.003 | -4.938
-12 | -0.58 | 0.11715 | 0.003 | -4.947
-11.5 | -0.553 | 0.11072 | 0.002 | -4.995
-11 | -0.527 | 0.10892 | 0.002 | -4.841
-10.5 | -0.502 | 0.10581 | 0.001 | -4.74
-10 | -0.476 | 0.1024 | 0.001 | -4.646
-9.5 | -0.45 | 0.09572 | 0 | -4.7
-9 | -0.424 | 0.09363 | 0 | -4.527
-8.5 | -0.397 | 0.07247 | 0 | -5.484
-8 | -0.371 | 0.06051 | -0.001 | -6.137
-7.5 | -0.345 | 0.05471 | -0.001 | -6.311
-7 | -0.319 | 0.05966 | -0.002 | -5.341
-6.5 | -0.292 | 0.05011 | -0.002 | -5.835
-6 | -0.266 | 0.04452 | -0.002 | -5.977
-5.5 | -0.352 | 0.04025 | -0.003 | -8.746
-5 | -0.364 | 0.03762 | -0.003 | -9.688
-4.5 | -0.34 | 0.0353 | -0.004 | -9.633
-4 | -0.374 | 0.00906 | -0.01 | -41.251
-3.5 | -0.258 | 0.03233 | -0.004 | -7.978
-3 | -0.21 | 0.03106 | -0.005 | -6.755
-2.5 | -0.159 | 0.03006 | -0.005 | -5.299
-2 | -0.133 | 0.00835 | -0.014 | -15.891
-1.5 | -0.067 | 0.00814 | -0.015 | -8.257
-1 | -0.001 | 0.0081 | -0.016 | -0.145
-0.5 | 0.065 | 0.00556 | -0.017 | 11.744
0 | 0.133 | 0.00553 | -0.018 | 24.011
0.5 | 0.2 | 0.0056 | -0.019 | 35.721
1 | 0.267 | 0.00562 | -0.02 | 47.534
1.5 | 0.334 | 0.00569 | -0.021 | 58.683
2 | 0.401 | 0.00579 | -0.022 | 69.27
2.5 | 0.467 | 0.0059 | -0.023 | 79.037
3 | 0.531 | 0.00976 | -0.024 | 54.435
3.5 | 0.594 | 0.01019 | -0.025 | 58.316
4 | 0.654 | 0.01061 | -0.026 | 61.654
4.5 | 0.71 | 0.0111 | -0.027 | 63.974
5 | 0.608 | 0.03632 | -0.011 | 16.731
5.5 | 0.638 | 0.03858 | -0.012 | 16.526
6 | 0.649 | 0.04127 | -0.012 | 15.731
6.5 | 0.618 | 0.04428 | -0.012 | 13.963
7 | 0.429 | 0.04743 | -0.013 | 9.048
7.5 | 0.456 | 0.05681 | -0.013 | 8.02
8 | 0.483 | 0.0779 | -0.014 | 6.195
8.5 | 0.51 | 0.08578 | -0.014 | 5.94
9 | 0.536 | 0.09407 | -0.015 | 5.701
9.5 | 0.563 | 0.09782 | -0.015 | 5.755
10 | 0.59 | 0.10356 | -0.017 | 5.7
10.5 | 0.617 | 0.10645 | -0.017 | 5.795
11 | 0.644 | 0.10981 | -0.017 | 5.861
11.5 | 0.67 | 0.11299 | -0.018 | 5.93
12 | 0.697 | 0.11704 | -0.018 | 5.954
12.5 | 0.727 | 0.1274 | -0.022 | 5.703
13 | 0.752 | 0.13074 | -0.021 | 5.753
13.5 | 0.779 | 0.13536 | -0.022 | 5.753
14 | 0.805 | 0.14162 | -0.022 | 5.685
14.5 | 0.832 | 0.14578 | -0.023 | 5.705
15 | 0.858 | 0.15601 | -0.024 | 5.501
15.5 | 0.885 | 0.15804 | -0.024 | 5.599
16 | 0.912 | 0.16312 | -0.025 | 5.591
16.5 | 0.94 | 0.16907 | -0.027 | 5.562
17 | 0.97 | 0.17339 | -0.028 | 5.594
17.5 | 0.994 | 0.18064 | -0.028 | 5.5
18 | 1.019 | 0.18896 | -0.028 | 5.395
18.5 | 1.046 | 0.19381 | -0.029 | 5.394
19 | 1.072 | 0.19669 | -0.029 | 5.448
19.5 | 1.098 | 0.20528 | -0.03 | 5.347
20 | 1.124 | 0.21276 | -0.031 | 5.284

## 40. Re 750k Mach 0.50 (2)
BIGFOIL.COM POLAR EXPORT
giiig
GIII BL167 |  |  |  | Cl Max: | 1.0393 | at alpha= | 20 | deg
XFOIL ncrit=9 |  |  |  | L/D Max: | 76.4425 | at alpha= | 2.5 | deg
Re: | 750000 |  |  | Cd Min: | 0.29489 | at alpha= | 20 | deg
Mach: | 0.5 |  |  | Cl=0 at alpha= | -99 | deg
|  |  |  | @ Cl=0.1, Cd= | 0.0053
|  |  |  | @ Cl=0.4, Cd= | 0.0055328
|  |  |  | @ Cl=0.6, Cd= | 0.0088934
alpha (deg) | Cl | Cd | Cm | Cl/Cd
0 | 0.116 | 0.0053 | -0.0172 | 21.8868
0.5 | 0.1773 | 0.00529 | -0.0159 | 33.5161
1 | 0.2385 | 0.00529 | -0.0146 | 45.0851
1.5 | 0.3023 | 0.00533 | -0.014 | 56.7167
2 | 0.3666 | 0.00541 | -0.0133 | 67.7634
2.5 | 0.4319 | 0.00565 | -0.0127 | 76.4425
3.5 | 0.5725 | 0.00824 | -0.0157 | 69.4782
4 | 0.6491 | 0.01006 | -0.0185 | 64.5229
4.5 | 0.7072 | 0.01137 | -0.0164 | 62.1988
5 | 0.7522 | 0.01274 | -0.0112 | 59.0424
5.5 | 0.7923 | 0.01536 | -0.0053 | 51.582
6 | 0.8388 | 0.01883 | -0.0002 | 44.5459
6.5 | 0.8722 | 0.02466 | 0.0055 | 35.369
7 | 0.8831 | 0.03201 | 0.0114 | 27.5883
7.5 | 0.8722 | 0.0395 | 0.0166 | 22.081
8 | 0.8462 | 0.04696 | 0.0183 | 18.0196
8.5 | 0.818 | 0.05729 | 0.0127 | 14.2782
9 | 0.7927 | 0.07265 | 0.0005 | 10.9112
9.5 | 0.7779 | 0.08759 | -0.0093 | 8.8812
10 | 0.7683 | 0.09907 | -0.0155 | 7.7551
10.5 | 0.7581 | 0.11085 | -0.0213 | 6.839
11 | 0.7557 | 0.1218 | -0.0261 | 6.2044
11.5 | 0.7579 | 0.13246 | -0.0307 | 5.7217
12 | 0.5934 | 0.12581 | -0.0131 | 4.7166
12.5 | 0.5829 | 0.13259 | -0.0154 | 4.3963
13 | 0.7749 | 0.16626 | -0.046 | 4.6608
13.5 | 0.7885 | 0.17578 | -0.0507 | 4.4857
14 | 0.8038 | 0.18486 | -0.0552 | 4.3482
14.5 | 0.8204 | 0.19363 | -0.0596 | 4.2369
15 | 0.838 | 0.20208 | -0.0636 | 4.1469
15.5 | 0.8545 | 0.21181 | -0.067 | 4.0343
16 | 0.8732 | 0.22121 | -0.0725 | 3.9474
16.5 | 0.8925 | 0.2309 | -0.0793 | 3.8653
17 | 0.914 | 0.24045 | -0.085 | 3.8012
17.5 | 0.9346 | 0.2493 | -0.0901 | 3.7489
18 | 0.9553 | 0.25783 | -0.095 | 3.7052
18.5 | 0.9755 | 0.26695 | -0.0985 | 3.6542
19 | 0.9965 | 0.27628 | -0.1042 | 3.6068
19.5 | 1.0177 | 0.28557 | -0.1102 | 3.5637
20 | 1.0393 | 0.29489 | -0.1164 | 3.5244

## 41. Re 1M Mach 0.00 (1)
BIGFOIL.COM POLAR EXPORT
giiig
GIII BL167 |  |  |  | Cl Max: | 0.777 | at alpha= | 9.5 | deg
JavaFoil+Calcfoil stall+Eppler ext transition |  |  |  | L/D Max: | 85.496 | at alpha= | 3 | deg
Re: | 1000000 |  |  | Cd Min: | 0.00502 | at alpha= | 0.5 | deg
Mach: | 0 |  |  | Cl=0 at alpha= | -0.99138 | deg
|  |  |  | @ Cl=0.1, Cd= | 0.0050478
|  |  |  | @ Cl=0.4, Cd= | 0.0052531
|  |  |  | @ Cl=0.6, Cd= | 0.12273
alpha (deg) | Cl | Cd | Cm | Cl/Cd
-14 | -0.384 | 0.11225 | 0.004 | -3.424
-13.5 | -0.406 | 0.10952 | 0.003 | -3.707
-13 | -0.428 | 0.10227 | 0.003 | -4.181
-12.5 | -0.449 | 0.0953 | 0.002 | -4.711
-12 | -0.469 | 0.09204 | 0.002 | -5.1
-11.5 | -0.489 | 0.08478 | 0.002 | -5.762
-11 | -0.506 | 0.07988 | 0.001 | -6.33
-10.5 | -0.52 | 0.07323 | 0.001 | -7.1
-10 | -0.531 | 0.06787 | 0.001 | -7.82
-9.5 | -0.537 | 0.06387 | 0 | -8.413
-9 | -0.539 | 0.05938 | 0 | -9.075
-8.5 | -0.535 | 0.05496 | 0 | -9.734
-8 | -0.525 | 0.05287 | -0.001 | -9.933
-7.5 | -0.51 | 0.04984 | -0.001 | -10.232
-7 | -0.489 | 0.04586 | -0.001 | -10.67
-6.5 | -0.463 | 0.043 | -0.002 | -10.777
-6 | -0.431 | 0.04045 | -0.002 | -10.664
-5.5 | -0.394 | 0.03796 | -0.002 | -10.382
-5 | -0.355 | 0.03607 | -0.003 | -9.841
-4.5 | -0.314 | 0.03447 | -0.003 | -9.111
-4 | -0.272 | 0.03285 | -0.003 | -8.276
-3.5 | -0.283 | 0.00807 | -0.01 | -35.022
-3 | -0.228 | 0.00788 | -0.011 | -28.899
-2.5 | -0.172 | 0.00771 | -0.012 | -22.299
-2 | -0.115 | 0.00762 | -0.012 | -15.14
-1.5 | -0.058 | 0.00747 | -0.013 | -7.809
-1 | -0.001 | 0.00741 | -0.014 | -0.137
-0.5 | 0.057 | 0.00507 | -0.015 | 11.154
0 | 0.115 | 0.00504 | -0.016 | 22.857
0.5 | 0.173 | 0.00502 | -0.017 | 34.534
1 | 0.231 | 0.00506 | -0.018 | 45.698
1.5 | 0.289 | 0.00517 | -0.019 | 56.035
2 | 0.347 | 0.00518 | -0.019 | 67.029
2.5 | 0.405 | 0.00526 | -0.02 | 76.949
3 | 0.462 | 0.0054 | -0.021 | 85.496
3.5 | 0.518 | 0.00885 | -0.022 | 58.534
4 | 0.574 | 0.00914 | -0.023 | 62.767
4.5 | 0.628 | 0.00944 | -0.024 | 66.476
5 | 0.681 | 0.00965 | -0.025 | 70.524
5.5 | 0.731 | 0.00999 | -0.025 | 73.211
6 | 0.626 | 0.0389 | -0.011 | 16.095
6.5 | 0.662 | 0.04148 | -0.01 | 15.969
7 | 0.697 | 0.04413 | -0.01 | 15.798
7.5 | 0.729 | 0.04694 | -0.011 | 15.536
8 | 0.753 | 0.05012 | -0.011 | 15.026
8.5 | 0.768 | 0.05352 | -0.011 | 14.346
9 | 0.776 | 0.05726 | -0.011 | 13.552
9.5 | 0.777 | 0.06131 | -0.012 | 12.678
10 | 0.773 | 0.06545 | -0.013 | 11.808
10.5 | 0.761 | 0.07029 | -0.014 | 10.831
11 | 0.744 | 0.07563 | -0.014 | 9.835
11.5 | 0.722 | 0.08203 | -0.014 | 8.797
12 | 0.696 | 0.08786 | -0.015 | 7.917
12.5 | 0.666 | 0.09495 | -0.015 | 7.019
13 | 0.635 | 0.10175 | -0.015 | 6.245
13.5 | 0.603 | 0.10754 | -0.015 | 5.608
14 | 0.57 | 0.11593 | -0.015 | 4.92
14.5 | 0.538 | 0.12273 | -0.015 | 4.382

## 42. Re 1M Mach 0.00 (2)
BIGFOIL.COM POLAR EXPORT
giiig
GIII BL167 |  |  |  | Cl Max: | 1.0896 | at alpha= | 10.5 | deg
XFOIL ncrit=9 |  |  |  | L/D Max: | 83.0636 | at alpha= | 3 | deg
Re: | 1000000 |  |  | Cd Min: | 0.2581 | at alpha= | -20 | deg
Mach: | 0 |  |  | Cl=0 at alpha= | -0.93821 | deg
|  |  |  | @ Cl=0.1, Cd= | 0.0044993
|  |  |  | @ Cl=0.4, Cd= | 0.0049823
|  |  |  | @ Cl=0.6, Cd= | 0.0084772
alpha (deg) | Cl | Cd | Cm | Cl/Cd
-20 | -0.831 | 0.2581 | 0.0794 | -3.2197
-19.5 | -0.8141 | 0.25152 | 0.0752 | -3.2367
-19 | -0.7971 | 0.24477 | 0.071 | -3.2565
-18.5 | -0.7795 | 0.23778 | 0.0668 | -3.2782
-18 | -0.7624 | 0.23074 | 0.0626 | -3.3042
-17.5 | -0.7461 | 0.22365 | 0.0583 | -3.336
-17 | -0.7306 | 0.21648 | 0.0542 | -3.3749
-16.5 | -0.7154 | 0.20919 | 0.0503 | -3.4199
-16 | -0.7008 | 0.20169 | 0.0464 | -3.4746
-15.5 | -0.6896 | 0.19286 | 0.0429 | -3.5757
-15 | -0.6761 | 0.1866 | 0.0402 | -3.6233
-14.5 | -0.6629 | 0.17994 | 0.0371 | -3.684
-14 | -0.6503 | 0.17273 | 0.0338 | -3.7648
-13.5 | -0.6378 | 0.16469 | 0.0299 | -3.8727
-13 | -0.6279 | 0.15679 | 0.0261 | -4.0047
-12.5 | -0.6186 | 0.14886 | 0.0226 | -4.1556
-12 | -0.6107 | 0.1407 | 0.0193 | -4.3404
-11.5 | -0.6037 | 0.13238 | 0.016 | -4.5604
-11 | -0.5978 | 0.12385 | 0.0126 | -4.8268
-10.5 | -0.5933 | 0.11516 | 0.009 | -5.152
-10 | -0.6032 | 0.10391 | 0.0044 | -5.805
-9.5 | -0.6008 | 0.09572 | 0.0002 | -6.2766
-9 | -0.6007 | 0.0869 | -0.0054 | -6.9125
-8.5 | -0.6126 | 0.07515 | -0.0174 | -8.1517
-8 | -0.6103 | 0.06515 | -0.0237 | -9.3676
-7.5 | -0.5979 | 0.0559 | -0.0268 | -10.6959
-7 | -0.5793 | 0.04642 | -0.0272 | -12.4795
-6.5 | -0.5491 | 0.03769 | -0.0242 | -14.5689
-6 | -0.5392 | 0.01427 | -0.0194 | -37.7856
-5.5 | -0.4735 | 0.01269 | -0.022 | -37.3128
-5 | -0.4114 | 0.01137 | -0.0236 | -36.1829
-4.5 | -0.3603 | 0.00943 | -0.0227 | -38.2078
-4 | -0.3091 | 0.0089 | -0.0217 | -34.7303
-3.5 | -0.2585 | 0.00815 | -0.0206 | -31.7178
-3 | -0.206 | 0.00772 | -0.0199 | -26.6839
-2.5 | -0.1524 | 0.00743 | -0.0196 | -20.5114
-2 | -0.0988 | 0.00712 | -0.0193 | -13.8764
-1.5 | -0.0489 | 0.00623 | -0.0186 | -7.8491
-1 | -0.0065 | 0.00468 | -0.0165 | -1.3889
-0.5 | 0.0461 | 0.00456 | -0.0157 | 10.1096
0 | 0.0993 | 0.0045 | -0.015 | 22.0667
0.5 | 0.1525 | 0.00445 | -0.0143 | 34.2697
1 | 0.2045 | 0.00442 | -0.0132 | 46.267
1.5 | 0.2587 | 0.00446 | -0.0128 | 58.0045
2 | 0.3136 | 0.00454 | -0.0125 | 69.0749
2.5 | 0.3697 | 0.00478 | -0.0126 | 77.3431
3 | 0.4311 | 0.00519 | -0.0141 | 83.0636
3.5 | 0.4951 | 0.0064 | -0.017 | 77.3594
4 | 0.5581 | 0.0077 | -0.0199 | 72.4805
4.5 | 0.6174 | 0.0088 | -0.0217 | 70.1591
5 | 0.6614 | 0.00951 | -0.0196 | 69.5478
5.5 | 0.7074 | 0.01012 | -0.0179 | 69.9012
6 | 0.7518 | 0.01106 | -0.0159 | 67.9747
6.5 | 0.799 | 0.01179 | -0.0146 | 67.7693
7 | 0.8387 | 0.01382 | -0.012 | 60.6874
7.5 | 0.8877 | 0.01454 | -0.0112 | 61.0523
8 | 0.9352 | 0.01549 | -0.0103 | 60.3744
8.5 | 0.9678 | 0.01962 | -0.0072 | 49.3272
9 | 1.0118 | 0.02124 | -0.0059 | 47.6365
9.5 | 1.0495 | 0.02401 | -0.0039 | 43.711
10 | 1.0801 | 0.0276 | -0.0013 | 39.1341
10.5 | 1.0896 | 0.03391 | 0.003 | 32.1321
11 | 0.9485 | 0.05846 | 0.0113 | 16.2248
11.5 | 0.8973 | 0.07404 | 0.0016 | 12.1191
12 | 0.835 | 0.1065 | -0.0201 | 7.8404
12.5 | 0.7713 | 0.13386 | -0.031 | 5.762
13 | 0.7714 | 0.1447 | -0.0356 | 5.331
13.5 | 0.7779 | 0.15519 | -0.0405 | 5.0126
14 | 0.7827 | 0.16484 | -0.0448 | 4.7482
14.5 | 0.7912 | 0.17295 | -0.0486 | 4.5747
15 | 0.8021 | 0.17982 | -0.0518 | 4.4606
15.5 | 0.8123 | 0.18695 | -0.0551 | 4.345

## 43. Re 1M Mach 0.10 (1)
BIGFOIL.COM POLAR EXPORT
giiig
GIII BL167 |  |  |  | Cl Max: | 0.773 | at alpha= | 9 | deg
JavaFoil+Calcfoil stall+Eppler ext transition |  |  |  | L/D Max: | 86.04 | at alpha= | 3 | deg
Re: | 1000000 |  |  | Cd Min: | 0.00499 | at alpha= | 0 | deg
Mach: | 0.1 |  |  | Cl=0 at alpha= | -0.99138 | deg
|  |  |  | @ Cl=0.1, Cd= | 0.0049981
|  |  |  | @ Cl=0.4, Cd= | 0.0052931
|  |  |  | @ Cl=0.6, Cd= | 0.1188
alpha (deg) | Cl | Cd | Cm | Cl/Cd
-14 | -0.344 | 0.1139 | 0.004 | -3.021
-13.5 | -0.368 | 0.10752 | 0.003 | -3.425
-13 | -0.393 | 0.10227 | 0.003 | -3.84
-12.5 | -0.417 | 0.09633 | 0.002 | -4.33
-12 | -0.441 | 0.09075 | 0.002 | -4.858
-11.5 | -0.463 | 0.08706 | 0.002 | -5.323
-11 | -0.484 | 0.08007 | 0.001 | -6.046
-10.5 | -0.502 | 0.07439 | 0.001 | -6.75
-10 | -0.516 | 0.06878 | 0.001 | -7.508
-9.5 | -0.526 | 0.06411 | 0 | -8.209
-9 | -0.531 | 0.06 | 0 | -8.848
-8.5 | -0.53 | 0.05563 | 0 | -9.521
-8 | -0.522 | 0.05283 | -0.001 | -9.878
-7.5 | -0.508 | 0.04956 | -0.001 | -10.258
-7 | -0.489 | 0.04603 | -0.001 | -10.624
-6.5 | -0.464 | 0.04318 | -0.002 | -10.744
-6 | -0.432 | 0.04049 | -0.002 | -10.68
-5.5 | -0.395 | 0.03805 | -0.002 | -10.389
-5 | -0.356 | 0.03613 | -0.003 | -9.861
-4.5 | -0.315 | 0.03446 | -0.003 | -9.151
-4 | -0.273 | 0.03275 | -0.003 | -8.339
-3.5 | -0.284 | 0.00811 | -0.01 | -35.029
-3 | -0.229 | 0.00791 | -0.011 | -28.916
-2.5 | -0.173 | 0.00774 | -0.012 | -22.327
-2 | -0.116 | 0.00756 | -0.013 | -15.342
-1.5 | -0.059 | 0.00745 | -0.013 | -7.87
-1 | -0.001 | 0.00739 | -0.014 | -0.138
-0.5 | 0.057 | 0.00502 | -0.015 | 11.312
0 | 0.116 | 0.00499 | -0.016 | 23.181
0.5 | 0.174 | 0.00506 | -0.017 | 34.408
1 | 0.233 | 0.00511 | -0.018 | 45.527
1.5 | 0.291 | 0.00512 | -0.019 | 56.81
2 | 0.349 | 0.00517 | -0.02 | 67.473
2.5 | 0.407 | 0.00531 | -0.02 | 76.651
3 | 0.464 | 0.0054 | -0.021 | 86.04
3.5 | 0.521 | 0.0089 | -0.022 | 58.534
4 | 0.576 | 0.00922 | -0.023 | 62.54
4.5 | 0.631 | 0.00942 | -0.024 | 66.969
5 | 0.684 | 0.00966 | -0.025 | 70.748
5.5 | 0.734 | 0.01005 | -0.026 | 73.05
6 | 0.628 | 0.03909 | -0.01 | 16.057
6.5 | 0.664 | 0.04128 | -0.01 | 16.097
7 | 0.699 | 0.0442 | -0.01 | 15.811
7.5 | 0.731 | 0.04705 | -0.011 | 15.528
8 | 0.753 | 0.05024 | -0.011 | 14.995
8.5 | 0.767 | 0.05391 | -0.011 | 14.219
9 | 0.773 | 0.05763 | -0.011 | 13.405
9.5 | 0.771 | 0.06154 | -0.012 | 12.532
10 | 0.763 | 0.066 | -0.013 | 11.566
10.5 | 0.748 | 0.07131 | -0.014 | 10.487
11 | 0.726 | 0.07754 | -0.014 | 9.367
11.5 | 0.7 | 0.0831 | -0.014 | 8.42
12 | 0.669 | 0.08862 | -0.015 | 7.55
12.5 | 0.635 | 0.09632 | -0.015 | 6.597
13 | 0.6 | 0.10437 | -0.015 | 5.748
13.5 | 0.563 | 0.1123 | -0.015 | 5.017
14 | 0.527 | 0.1188 | -0.015 | 4.435

## 44. Re 1M Mach 0.10 (2)
BIGFOIL.COM POLAR EXPORT
giiig
GIII BL167 |  |  |  | Cl Max: | 1.0653 | at alpha= | 10 | deg
XFOIL ncrit=9 |  |  |  | L/D Max: | 83.0268 | at alpha= | 3 | deg
Re: | 1000000 |  |  | Cd Min: | 0.11024 | at alpha= | 12 | deg
Mach: | 0.1 |  |  | Cl=0 at alpha= | -99 | deg
|  |  |  | @ Cl=0.1, Cd= | 0.00451
|  |  |  | @ Cl=0.4, Cd= | 0.0049876
|  |  |  | @ Cl=0.6, Cd= | 0.0084999
alpha (deg) | Cl | Cd | Cm | Cl/Cd
0 | 0.1 | 0.00451 | -0.0151 | 22.1729
0.5 | 0.1534 | 0.00446 | -0.0144 | 34.3946
1 | 0.2057 | 0.00443 | -0.0133 | 46.4334
2 | 0.3153 | 0.00455 | -0.0126 | 69.2967
2.5 | 0.3716 | 0.00479 | -0.0126 | 77.5783
3 | 0.4334 | 0.00522 | -0.0141 | 83.0268
3.5 | 0.4972 | 0.00644 | -0.0169 | 77.205
4 | 0.5603 | 0.00779 | -0.0197 | 71.9255
4.5 | 0.6207 | 0.00887 | -0.0216 | 69.9775
5 | 0.6651 | 0.00955 | -0.0195 | 69.644
5.5 | 0.711 | 0.01021 | -0.0177 | 69.6376
6 | 0.7558 | 0.01114 | -0.0157 | 67.8456
6.5 | 0.803 | 0.01192 | -0.0142 | 67.3658
7 | 0.8431 | 0.01396 | -0.0116 | 60.394
7.5 | 0.892 | 0.01478 | -0.0107 | 60.3518
8 | 0.9391 | 0.0159 | -0.0095 | 59.0629
8.5 | 0.972 | 0.0201 | -0.0064 | 48.3582
9 | 1.0143 | 0.0222 | -0.0047 | 45.6892
9.5 | 1.0478 | 0.02584 | -0.0021 | 40.5495
10 | 1.0653 | 0.03159 | 0.0018 | 33.7227
10.5 | 0.9779 | 0.0504 | 0.0118 | 19.4028
11 | 0.923 | 0.06278 | 0.0095 | 14.7021
11.5 | 0.8751 | 0.08123 | -0.0044 | 10.7731
12 | 0.8239 | 0.11024 | -0.022 | 7.4737

## 45. Re 1M Mach 0.25 (1)
BIGFOIL.COM POLAR EXPORT
giiig
GIII BL167 |  |  |  | Cl Max: | 0.751 | at alpha= | 8.5 | deg
JavaFoil+Calcfoil stall+Eppler ext transition |  |  |  | L/D Max: | 88.236 | at alpha= | 3 | deg
Re: | 1000000 |  |  | Cd Min: | 0.00506 | at alpha= | -0.5 | deg
Mach: | 0.25 |  |  | Cl=0 at alpha= | -0.99152 | deg
|  |  |  | @ Cl=0.1, Cd= | 0.11042
|  |  |  | @ Cl=0.4, Cd= | 0.11042
|  |  |  | @ Cl=0.6, Cd= | 0.11042
alpha (deg) | Cl | Cd | Cm | Cl/Cd
-13 | -0.067 | 0.10442 | 0.003 | -0.638
-12.5 | -0.064 | 0.09807 | 0.003 | -0.651
-12 | -0.151 | 0.09474 | 0.002 | -1.589
-11.5 | -0.225 | 0.08925 | 0.002 | -2.522
-11 | -0.286 | 0.08475 | 0.001 | -3.379
-10.5 | -0.341 | 0.07889 | 0.001 | -4.32
-10 | -0.388 | 0.07368 | 0.001 | -5.273
-9.5 | -0.429 | 0.06848 | 0 | -6.26
-9 | -0.46 | 0.06305 | 0 | -7.296
-8.5 | -0.481 | 0.05794 | 0 | -8.309
-8 | -0.492 | 0.05372 | -0.001 | -9.167
-7.5 | -0.492 | 0.0515 | -0.001 | -9.56
-7 | -0.483 | 0.04734 | -0.001 | -10.203
-6.5 | -0.465 | 0.04412 | -0.002 | -10.534
-6 | -0.437 | 0.04134 | -0.002 | -10.566
-5.5 | -0.401 | 0.03845 | -0.002 | -10.438
-5 | -0.363 | 0.03637 | -0.003 | -9.978
-4.5 | -0.322 | 0.03468 | -0.003 | -9.289
-4 | -0.279 | 0.03282 | -0.003 | -8.513
-3.5 | -0.291 | 0.00819 | -0.01 | -35.508
-3 | -0.235 | 0.00798 | -0.011 | -29.396
-2.5 | -0.177 | 0.00779 | -0.012 | -22.761
-2 | -0.119 | 0.0076 | -0.013 | -15.674
-1.5 | -0.06 | 0.00753 | -0.014 | -8.003
-1 | -0.001 | 0.00749 | -0.015 | -0.14
-0.5 | 0.058 | 0.00506 | -0.016 | 11.535
0 | 0.119 | 0.00507 | -0.017 | 23.423
0.5 | 0.179 | 0.00508 | -0.017 | 35.202
1 | 0.239 | 0.00509 | -0.018 | 46.935
1.5 | 0.299 | 0.00515 | -0.019 | 58.021
2 | 0.359 | 0.00526 | -0.02 | 68.225
2.5 | 0.418 | 0.00531 | -0.021 | 78.673
3 | 0.477 | 0.0054 | -0.022 | 88.236
3.5 | 0.535 | 0.00896 | -0.023 | 59.681
4 | 0.591 | 0.00928 | -0.024 | 63.688
4.5 | 0.646 | 0.00963 | -0.025 | 67.103
5 | 0.7 | 0.00991 | -0.025 | 70.617
5.5 | 0.75 | 0.01021 | -0.026 | 73.517
6 | 0.64 | 0.04136 | -0.01 | 15.464
6.5 | 0.675 | 0.04163 | -0.01 | 16.215
7 | 0.707 | 0.04456 | -0.011 | 15.864
7.5 | 0.735 | 0.04802 | -0.011 | 15.304
8 | 0.75 | 0.05163 | -0.011 | 14.526
8.5 | 0.751 | 0.05521 | -0.012 | 13.594
9 | 0.739 | 0.05982 | -0.012 | 12.354
9.5 | 0.716 | 0.06394 | -0.013 | 11.195
10 | 0.679 | 0.06926 | -0.014 | 9.805
10.5 | 0.63 | 0.07788 | -0.014 | 8.091
11 | 0.571 | 0.08276 | -0.014 | 6.895
11.5 | 0.502 | 0.09353 | -0.014 | 5.368
12 | 0.427 | 0.09735 | -0.015 | 4.382
12.5 | 0.345 | 0.10577 | -0.015 | 3.258
13 | 0.254 | 0.10842 | -0.016 | 2.338
13.5 | 0.082 | 0.11042 | -0.017 | 0.742

## 46. Re 1M Mach 0.25 (2)
BIGFOIL.COM POLAR EXPORT
giiig
GIII BL167 |  |  |  | Cl Max: | 0.9875 | at alpha= | 9 | deg
XFOIL ncrit=9 |  |  |  | L/D Max: | 82.1442 | at alpha= | 3 | deg
Re: | 1000000 |  |  | Cd Min: | 0.16986 | at alpha= | 14 | deg
Mach: | 0.25 |  |  | Cl=0 at alpha= | -0.94188 | deg
|  |  |  | @ Cl=0.1, Cd= | 0.0045641
|  |  |  | @ Cl=0.4, Cd= | 0.0050142
|  |  |  | @ Cl=0.6, Cd= | 0.0085719
alpha (deg) | Cl | Cd | Cm | Cl/Cd
-6.5 | -0.559 | 0.04257 | -0.0276 | -13.1313
-6 | -0.55 | 0.01875 | -0.0241 | -29.3333
-5.5 | -0.4856 | 0.01573 | -0.0261 | -30.8709
-5 | -0.4247 | 0.01245 | -0.0264 | -34.1124
-4.5 | -0.3724 | 0.01032 | -0.0248 | -36.0853
-4 | -0.3206 | 0.00935 | -0.0233 | -34.2888
-3.5 | -0.267 | 0.00871 | -0.0221 | -30.6544
-3 | -0.2132 | 0.00801 | -0.0211 | -26.6167
-2.5 | -0.1581 | 0.00757 | -0.0204 | -20.8851
-2 | -0.1021 | 0.00727 | -0.0201 | -14.044
-1.5 | -0.0484 | 0.00663 | -0.0195 | -7.3002
-1 | -0.0063 | 0.00479 | -0.0172 | -1.3152
-0.5 | 0.0479 | 0.00463 | -0.0163 | 10.3456
0 | 0.1032 | 0.00456 | -0.0156 | 22.6316
0.5 | 0.1586 | 0.00453 | -0.0149 | 35.011
1.5 | 0.2689 | 0.00453 | -0.0134 | 59.3598
2 | 0.3248 | 0.00461 | -0.0128 | 70.4555
2.5 | 0.3827 | 0.00486 | -0.0128 | 78.7449
3 | 0.4444 | 0.00541 | -0.0139 | 82.1442
3.5 | 0.508 | 0.00664 | -0.0161 | 76.506
4 | 0.5724 | 0.00818 | -0.0188 | 69.9756
4.5 | 0.6393 | 0.00913 | -0.0213 | 70.0219
5 | 0.685 | 0.00981 | -0.0189 | 69.8267
5.5 | 0.7279 | 0.01104 | -0.0159 | 65.933
6 | 0.7769 | 0.0117 | -0.014 | 66.4017
6.5 | 0.8213 | 0.01321 | -0.0114 | 62.1726
7 | 0.8652 | 0.0152 | -0.0088 | 56.9211
7.5 | 0.9133 | 0.01668 | -0.007 | 54.7542
8 | 0.9522 | 0.02004 | -0.0041 | 47.515
8.5 | 0.9817 | 0.02536 | -0.0002 | 38.7106
9 | 0.9875 | 0.03392 | 0.0052 | 29.1126
9.5 | 0.9567 | 0.04538 | 0.0112 | 21.082
10 | 0.9152 | 0.05479 | 0.0133 | 16.7038
10.5 | 0.8756 | 0.06722 | 0.0063 | 13.0259
11 | 0.8389 | 0.08963 | -0.0111 | 9.3596
11.5 | 0.8101 | 0.10738 | -0.0208 | 7.5442
13 | 0.7649 | 0.15007 | -0.0379 | 5.097
13.5 | 0.7709 | 0.1599 | -0.0422 | 4.8211
14 | 0.7814 | 0.16986 | -0.0473 | 4.6003

## 47. Re 1M Mach 0.50 (1)
BIGFOIL.COM POLAR EXPORT
giiig
GIII BL167 |  |  |  | Cl Max: | 1.125 | at alpha= | 20 | deg
JavaFoil+Calcfoil stall+Eppler ext transition |  |  |  | L/D Max: | 83.973 | at alpha= | 2.5 | deg
Re: | 1000000 |  |  | Cd Min: | 0.00518 | at alpha= | 0.5 | deg
Mach: | 0.5 |  |  | Cl=0 at alpha= | -0.99242 | deg
|  |  |  | @ Cl=0.1, Cd= | 0.0052246
|  |  |  | @ Cl=0.4, Cd= | 0.0053891
|  |  |  | @ Cl=0.6, Cd= | 0.00974
alpha (deg) | Cl | Cd | Cm | Cl/Cd
-20 | -0.984 | 0.19589 | 0.012 | -5.025
-19.5 | -0.96 | 0.19325 | 0.011 | -4.968
-19 | -0.936 | 0.18618 | 0.011 | -5.025
-18.5 | -0.914 | 0.18612 | 0.011 | -4.909
-18 | -0.887 | 0.1756 | 0.01 | -5.052
-17.5 | -0.86 | 0.17119 | 0.009 | -5.024
-17 | -0.834 | 0.16584 | 0.008 | -5.03
-16.5 | -0.809 | 0.15863 | 0.008 | -5.099
-16 | -0.783 | 0.15438 | 0.007 | -5.075
-15.5 | -0.758 | 0.14875 | 0.006 | -5.096
-15 | -0.733 | 0.14587 | 0.006 | -5.025
-14.5 | -0.708 | 0.14114 | 0.005 | -5.014
-14 | -0.682 | 0.13498 | 0.005 | -5.055
-13.5 | -0.657 | 0.12557 | 0.004 | -5.233
-13 | -0.632 | 0.12175 | 0.004 | -5.189
-12.5 | -0.606 | 0.11606 | 0.003 | -5.223
-12 | -0.58 | 0.11329 | 0.003 | -5.121
-11.5 | -0.553 | 0.10382 | 0.002 | -5.328
-11 | -0.527 | 0.10191 | 0.002 | -5.175
-10.5 | -0.502 | 0.09881 | 0.001 | -5.077
-10 | -0.476 | 0.09584 | 0.001 | -4.964
-9.5 | -0.45 | 0.09077 | 0 | -4.957
-9 | -0.424 | 0.088 | 0 | -4.817
-8.5 | -0.398 | 0.06776 | 0 | -5.867
-8 | -0.372 | 0.05857 | -0.001 | -6.344
-7.5 | -0.346 | 0.05231 | -0.001 | -6.605
-7 | -0.319 | 0.05712 | -0.002 | -5.581
-6.5 | -0.292 | 0.04827 | -0.002 | -6.058
-6 | -0.266 | 0.04358 | -0.003 | -6.108
-5.5 | -0.352 | 0.03972 | -0.003 | -8.864
-5 | -0.365 | 0.03703 | -0.004 | -9.847
-4.5 | -0.347 | 0.03125 | -0.006 | -11.105
-4 | -0.374 | 0.00874 | -0.01 | -42.77
-3.5 | -0.258 | 0.03194 | -0.004 | -8.076
-3 | -0.21 | 0.03079 | -0.005 | -6.814
-2.5 | -0.197 | 0.00816 | -0.013 | -24.159
-2 | -0.133 | 0.00793 | -0.014 | -16.731
-1.5 | -0.067 | 0.00785 | -0.015 | -8.565
-1 | -0.001 | 0.00773 | -0.016 | -0.151
-0.5 | 0.065 | 0.00524 | -0.017 | 12.451
0 | 0.133 | 0.00521 | -0.018 | 25.487
0.5 | 0.2 | 0.00518 | -0.019 | 38.583
1 | 0.267 | 0.00526 | -0.02 | 50.737
1.5 | 0.334 | 0.00533 | -0.021 | 62.71
2 | 0.401 | 0.00539 | -0.022 | 74.414
2.5 | 0.467 | 0.00556 | -0.023 | 83.973
3 | 0.531 | 0.00929 | -0.024 | 57.197
3.5 | 0.594 | 0.0097 | -0.025 | 61.266
4 | 0.654 | 0.0101 | -0.026 | 64.78
4.5 | 0.71 | 0.01056 | -0.027 | 67.214
5 | 0.608 | 0.03593 | -0.011 | 16.913
5.5 | 0.795 | 0.01157 | -0.029 | 68.703
6 | 0.65 | 0.04055 | -0.012 | 16.018
6.5 | 0.618 | 0.04342 | -0.013 | 14.243
7 | 0.429 | 0.04684 | -0.013 | 9.164
7.5 | 0.456 | 0.05471 | -0.013 | 8.329
8 | 0.483 | 0.07388 | -0.014 | 6.534
8.5 | 0.51 | 0.05917 | -0.015 | 8.613
9 | 0.536 | 0.06745 | -0.015 | 7.954
9.5 | 0.563 | 0.08502 | -0.015 | 6.624
10 | 0.59 | 0.09791 | -0.017 | 6.03
10.5 | 0.617 | 0.1008 | -0.017 | 6.121
11 | 0.644 | 0.10378 | -0.018 | 6.202
11.5 | 0.67 | 0.10697 | -0.018 | 6.266
12 | 0.697 | 0.11015 | -0.019 | 6.328
12.5 | 0.727 | 0.12021 | -0.022 | 6.047
13 | 0.752 | 0.12346 | -0.021 | 6.093
13.5 | 0.779 | 0.13006 | -0.022 | 5.989
14 | 0.805 | 0.13466 | -0.023 | 5.981
14.5 | 0.832 | 0.1371 | -0.023 | 6.069
15 | 0.859 | 0.14773 | -0.024 | 5.813
15.5 | 0.885 | 0.15029 | -0.025 | 5.892
16 | 0.913 | 0.15797 | -0.026 | 5.779
16.5 | 0.942 | 0.1621 | -0.027 | 5.81
17 | 0.97 | 0.16644 | -0.029 | 5.831
17.5 | 0.994 | 0.17131 | -0.028 | 5.801
18 | 1.02 | 0.17639 | -0.028 | 5.78
18.5 | 1.046 | 0.18114 | -0.029 | 5.773
19 | 1.072 | 0.18858 | -0.03 | 5.685
19.5 | 1.098 | 0.19358 | -0.03 | 5.673
20 | 1.125 | 0.19933 | -0.031 | 5.644

## 48. Re 1M Mach 0.50 (2)
BIGFOIL.COM POLAR EXPORT
giiig
GIII BL167 |  |  |  | Cl Max: | 0.8927 | at alpha= | 7 | deg
XFOIL ncrit=9 |  |  |  | L/D Max: | 91.8644 | at alpha= | -0.5 | deg
Re: | 1000000 |  |  | Cd Min: | 0.28739 | at alpha= | -20 | deg
Mach: | 0.5 |  |  | Cl=0 at alpha= | -1.0487 | deg
|  |  |  | @ Cl=0.1, Cd= | 0.0036433
|  |  |  | @ Cl=0.4, Cd= | 0.0050643
|  |  |  | @ Cl=0.6, Cd= | 0.0086533
alpha (deg) | Cl | Cd | Cm | Cl/Cd
-20 | -0.9219 | 0.28739 | 0.0963 | -3.2078
-19.5 | -0.8992 | 0.27887 | 0.0907 | -3.2244
-19 | -0.8767 | 0.2704 | 0.0852 | -3.2422
-18.5 | -0.8546 | 0.2619 | 0.0799 | -3.2631
-18 | -0.8324 | 0.25334 | 0.0745 | -3.2857
-17.5 | -0.8106 | 0.24478 | 0.0693 | -3.3115
-17 | -0.7892 | 0.23622 | 0.0643 | -3.341
-16.5 | -0.769 | 0.22727 | 0.0604 | -3.3836
-16 | -0.7487 | 0.21929 | 0.0561 | -3.4142
-15.5 | -0.7283 | 0.21127 | 0.0517 | -3.4472
-15 | -0.7082 | 0.2031 | 0.0473 | -3.487
-14.5 | -0.687 | 0.19444 | 0.0426 | -3.5332
-14 | -0.6681 | 0.18589 | 0.0374 | -3.5941
-13.5 | -0.6507 | 0.17746 | 0.033 | -3.6667
-13 | -0.6342 | 0.16911 | 0.0287 | -3.7502
-12.5 | -0.6195 | 0.1604 | 0.0264 | -3.8622
-12 | -0.6045 | 0.15256 | 0.0231 | -3.9624
-11.5 | -0.5906 | 0.14463 | 0.0198 | -4.0835
-11 | -0.5778 | 0.13658 | 0.0164 | -4.2305
-10.5 | -0.5661 | 0.1284 | 0.0129 | -4.4089
-10 | -0.5542 | 0.11985 | 0.0086 | -4.6241
-9.5 | -0.5448 | 0.11132 | 0.004 | -4.894
-9 | -0.5363 | 0.10274 | 0.0001 | -5.22
-8.5 | -0.5293 | 0.09401 | -0.004 | -5.6303
-7 | -0.5293 | 0.06566 | -0.024 | -8.0612
-6.5 | -0.5322 | 0.05647 | -0.0301 | -9.4245
-6 | -0.5273 | 0.04769 | -0.0323 | -11.0568
-5.5 | -0.4836 | 0.03657 | -0.039 | -13.224
-5 | -0.448 | 0.0271 | -0.0385 | -16.5314
-4.5 | -0.4115 | 0.01828 | -0.0344 | -22.5109
-4 | -0.35 | 0.00288 | -0.0303 | -121.5278
-3.5 | -0.2914 | 0.00194 | -0.0279 | -150.2062
-3 | -0.2344 | 0.00137 | -0.0254 | -171.0949
-2.5 | -0.1738 | 0.00117 | -0.0239 | -148.547
-2 | -0.1115 | 0.00107 | -0.0229 | -104.2056
-1.5 | -0.0501 | 0.00099 | -0.0221 | -50.6061
-1 | 0.0054 | 0.00079 | -0.0209 | 6.8354
-0.5 | 0.0542 | 0.00059 | -0.0182 | 91.8644
0 | 0.1178 | 0.00483 | -0.0177 | 24.3892
0.5 | 0.1809 | 0.0048 | -0.017 | 37.6875
1 | 0.2422 | 0.00479 | -0.0157 | 50.5637
1.5 | 0.3067 | 0.00482 | -0.0153 | 63.6307
2 | 0.3695 | 0.00493 | -0.0144 | 74.9493
2.5 | 0.4308 | 0.0052 | -0.0131 | 82.8462
3 | 0.4886 | 0.00629 | -0.0116 | 77.6789
3.5 | 0.5547 | 0.00777 | -0.0124 | 71.39
4 | 0.6306 | 0.00925 | -0.0148 | 68.173
4.5 | 0.7123 | 0.01038 | -0.0172 | 68.6224
5 | 0.7601 | 0.01188 | -0.0126 | 63.9815
5.5 | 0.8047 | 0.01375 | -0.0071 | 58.5236
6 | 0.8501 | 0.01669 | -0.0017 | 50.9347
6.5 | 0.8798 | 0.02262 | 0.0044 | 38.8948
7 | 0.8927 | 0.03006 | 0.0106 | 29.6973
7.5 | 0.8846 | 0.0381 | 0.0158 | 23.2178
8 | 0.8556 | 0.04609 | 0.0183 | 18.5637
8.5 | 0.8246 | 0.05677 | 0.0129 | 14.5253
9 | 0.7992 | 0.07181 | 0.0006 | 11.1294
9.5 | 0.7829 | 0.08716 | -0.0098 | 8.9823
10 | 0.77 | 0.09982 | -0.0166 | 7.7139
10.5 | 0.7617 | 0.11161 | -0.0222 | 6.8247
11 | 0.7579 | 0.12288 | -0.0274 | 6.1678
11.5 | 0.7582 | 0.13382 | -0.0323 | 5.6658
12 | 0.7615 | 0.14457 | -0.037 | 5.2673

## 49. Re 2M Mach 0.00 (1)
BIGFOIL.COM POLAR EXPORT
giiig
GIII BL167 |  |  |  | Cl Max: | 0.87 | at alpha= | 7 | deg
JavaFoil+Calcfoil stall+Eppler ext transition |  |  |  | L/D Max: | 97.614 | at alpha= | 3 | deg
Re: | 2000000 |  |  | Cd Min: | 0.00446 | at alpha= | 0 | deg
Mach: | 0 |  |  | Cl=0 at alpha= | -0.99138 | deg
|  |  |  | @ Cl=0.1, Cd= | 0.0044652
|  |  |  | @ Cl=0.4, Cd= | 0.004644
|  |  |  | @ Cl=0.6, Cd= | 0.0083244
alpha (deg) | Cl | Cd | Cm | Cl/Cd
-14 | -0.385 | 0.10672 | 0.004 | -3.607
-13.5 | -0.407 | 0.10139 | 0.003 | -4.012
-13 | -0.428 | 0.09521 | 0.003 | -4.499
-12.5 | -0.45 | 0.09018 | 0.003 | -4.986
-12 | -0.47 | 0.08537 | 0.002 | -5.505
-11.5 | -0.489 | 0.08032 | 0.002 | -6.093
-11 | -0.506 | 0.07509 | 0.002 | -6.745
-10.5 | -0.521 | 0.06934 | 0.001 | -7.514
-10 | -0.532 | 0.06492 | 0.001 | -8.196
-9.5 | -0.539 | 0.06077 | 0 | -8.866
-9 | -0.541 | 0.05646 | 0 | -9.574
-8.5 | -0.537 | 0.05236 | 0 | -10.25
-8 | -0.526 | 0.04963 | -0.001 | -10.6
-7.5 | -0.51 | 0.0469 | -0.001 | -10.883
-7 | -0.49 | 0.04385 | -0.001 | -11.172
-6.5 | -0.463 | 0.04161 | -0.002 | -11.138
-6 | -0.431 | 0.0393 | -0.002 | -10.978
-5.5 | -0.394 | 0.03703 | -0.002 | -10.644
-5 | -0.439 | 0.00774 | -0.007 | -56.745
-4.5 | -0.314 | 0.03371 | -0.003 | -9.318
-4 | -0.336 | 0.00735 | -0.009 | -45.775
-3.5 | -0.283 | 0.00725 | -0.01 | -39.007
-3 | -0.228 | 0.00707 | -0.011 | -32.239
-2.5 | -0.172 | 0.007 | -0.012 | -24.579
-2 | -0.115 | 0.00688 | -0.012 | -16.767
-1.5 | -0.058 | 0.0068 | -0.013 | -8.59
-1 | -0.001 | 0.00675 | -0.014 | -0.15
-0.5 | 0.057 | 0.00448 | -0.015 | 12.617
0 | 0.115 | 0.00446 | -0.016 | 25.828
0.5 | 0.173 | 0.00447 | -0.017 | 38.741
1 | 0.231 | 0.0045 | -0.018 | 51.441
1.5 | 0.289 | 0.00449 | -0.019 | 64.448
2 | 0.347 | 0.00458 | -0.019 | 75.825
2.5 | 0.405 | 0.00465 | -0.02 | 87.115
3 | 0.462 | 0.00473 | -0.021 | 97.614
3.5 | 0.518 | 0.00789 | -0.022 | 65.672
4 | 0.574 | 0.00818 | -0.023 | 70.117
4.5 | 0.628 | 0.00848 | -0.024 | 74.016
5 | 0.681 | 0.00869 | -0.025 | 78.352
5.5 | 0.731 | 0.00901 | -0.025 | 81.221
6 | 0.78 | 0.00947 | -0.026 | 82.394
6.5 | 0.826 | 0.00977 | -0.027 | 84.613
7 | 0.87 | 0.01001 | -0.028 | 86.87
7.5 | 0.729 | 0.04551 | -0.011 | 16.028
8 | 0.753 | 0.04835 | -0.011 | 15.578
8.5 | 0.768 | 0.0514 | -0.011 | 14.941
9 | 0.776 | 0.05493 | -0.012 | 14.13
9.5 | 0.778 | 0.05828 | -0.012 | 13.346
10 | 0.782 | 0.05933 | -0.018 | 13.172
10.5 | 0.767 | 0.06489 | -0.018 | 11.819
11 | 0.746 | 0.0716 | -0.016 | 10.419
11.5 | 0.724 | 0.07671 | -0.016 | 9.431
12 | 0.697 | 0.08258 | -0.016 | 8.443

## 50. Re 2M Mach 0.00 (2)
BIGFOIL.COM POLAR EXPORT
giiig
GIII BL167 |  |  |  | Cl Max: | 1.2978 | at alpha= | 12.5 | deg
XFOIL ncrit=9 |  |  |  | L/D Max: | 85.2574 | at alpha= | 7 | deg
Re: | 2000000 |  |  | Cd Min: | 0.22371 | at alpha= | 17.5 | deg
Mach: | 0 |  |  | Cl=0 at alpha= | -99 | deg
|  |  |  | @ Cl=0.1, Cd= | 0.00384
|  |  |  | @ Cl=0.4, Cd= | 0.0049047
|  |  |  | @ Cl=0.6, Cd= | 0.0075511
alpha (deg) | Cl | Cd | Cm | Cl/Cd
0 | 0.1022 | 0.00384 | -0.0157 | 26.6146
0.5 | 0.157 | 0.0038 | -0.0155 | 41.3158
1 | 0.2112 | 0.00376 | -0.0152 | 56.1702
1.5 | 0.2652 | 0.00377 | -0.0148 | 70.3448
2 | 0.3185 | 0.00398 | -0.0144 | 80.0251
2.5 | 0.3698 | 0.00442 | -0.0137 | 83.6652
3 | 0.4184 | 0.0052 | -0.0127 | 80.4615
3.5 | 0.47 | 0.00583 | -0.0122 | 80.6175
4 | 0.5266 | 0.00686 | -0.0132 | 76.7638
4.5 | 0.5899 | 0.00746 | -0.0154 | 79.0751
5 | 0.6542 | 0.00804 | -0.0178 | 81.3682
5.5 | 0.7194 | 0.00847 | -0.0205 | 84.9351
6 | 0.7644 | 0.00922 | -0.0185 | 82.9067
6.5 | 0.8126 | 0.00961 | -0.0173 | 84.5578
7 | 0.8611 | 0.0101 | -0.0163 | 85.2574
7.5 | 0.9075 | 0.01109 | -0.0149 | 81.8305
8 | 0.9571 | 0.01169 | -0.0142 | 81.8734
8.5 | 1.0057 | 0.01246 | -0.0134 | 80.7143
9 | 1.0496 | 0.01398 | -0.0119 | 75.0787
9.5 | 1.0918 | 0.01574 | -0.0103 | 69.3647
10 | 1.1385 | 0.0167 | -0.0095 | 68.1737
10.5 | 1.1826 | 0.01801 | -0.0083 | 65.6635
11 | 1.2259 | 0.01927 | -0.0072 | 63.617
11.5 | 1.2663 | 0.02079 | -0.0059 | 60.9091
12 | 1.2932 | 0.02387 | -0.003 | 54.1768
12.5 | 1.2978 | 0.02888 | 0.002 | 44.9377
13 | 1.2758 | 0.0347 | 0.0085 | 36.7666
13.5 | 1.2428 | 0.04269 | 0.0107 | 29.1122
14 | 1.2076 | 0.05322 | 0.0076 | 22.6907
14.5 | 1.1714 | 0.06716 | -0.0009 | 17.4419
15 | 1.1337 | 0.08601 | -0.0137 | 13.181
15.5 | 1.0732 | 0.11037 | -0.0253 | 9.7237
17 | 0.8463 | 0.2157 | -0.0703 | 3.9235
17.5 | 0.8604 | 0.22371 | -0.0745 | 3.8461

## 51. Re 2M Mach 0.10 (1)
BIGFOIL.COM POLAR EXPORT
giiig
GIII BL167 |  |  |  | Cl Max: | 0.829 | at alpha= | 6.5 | deg
JavaFoil+Calcfoil stall+Eppler ext transition |  |  |  | L/D Max: | 97.81 | at alpha= | 3 | deg
Re: | 2000000 |  |  | Cd Min: | 0.00442 | at alpha= | 0.5 | deg
Mach: | 0.1 |  |  | Cl=0 at alpha= | -0.99138 | deg
|  |  |  | @ Cl=0.1, Cd= | 0.0044608
|  |  |  | @ Cl=0.4, Cd= | 0.0045964
|  |  |  | @ Cl=0.6, Cd= | 0.0083009
alpha (deg) | Cl | Cd | Cm | Cl/Cd
-14 | -0.345 | 0.10894 | 0.004 | -3.164
-13.5 | -0.369 | 0.10088 | 0.003 | -3.656
-13 | -0.393 | 0.09575 | 0.003 | -4.109
-12.5 | -0.418 | 0.0919 | 0.003 | -4.546
-12 | -0.442 | 0.0862 | 0.002 | -5.122
-11.5 | -0.464 | 0.08088 | 0.002 | -5.738
-11 | -0.485 | 0.07635 | 0.002 | -6.351
-10.5 | -0.503 | 0.07026 | 0.001 | -7.161
-10 | -0.518 | 0.06509 | 0.001 | -7.952
-9.5 | -0.528 | 0.06099 | 0 | -8.652
-9 | -0.532 | 0.05686 | 0 | -9.364
-8.5 | -0.531 | 0.05276 | 0 | -10.072
-8 | -0.523 | 0.04932 | -0.001 | -10.596
-7.5 | -0.509 | 0.04751 | -0.001 | -10.702
-7 | -0.49 | 0.04391 | -0.002 | -11.149
-6.5 | -0.464 | 0.04172 | -0.002 | -11.123
-6 | -0.432 | 0.0393 | -0.002 | -11.003
-5.5 | -0.395 | 0.03703 | -0.002 | -10.676
-5 | -0.441 | 0.00777 | -0.007 | -56.71
-4.5 | -0.315 | 0.03372 | -0.003 | -9.355
-4 | -0.338 | 0.00735 | -0.009 | -45.946
-3.5 | -0.284 | 0.00727 | -0.01 | -39.053
-3 | -0.229 | 0.00713 | -0.011 | -32.113
-2.5 | -0.173 | 0.00706 | -0.012 | -24.463
-2 | -0.116 | 0.00694 | -0.013 | -16.702
-1.5 | -0.059 | 0.00681 | -0.013 | -8.616
-1 | -0.001 | 0.00667 | -0.014 | -0.153
-0.5 | 0.057 | 0.00449 | -0.015 | 12.673
0 | 0.116 | 0.00445 | -0.016 | 26.023
0.5 | 0.174 | 0.00442 | -0.017 | 39.427
1 | 0.233 | 0.0045 | -0.018 | 51.676
1.5 | 0.291 | 0.00453 | -0.019 | 64.185
2 | 0.349 | 0.00457 | -0.02 | 76.436
2.5 | 0.407 | 0.0046 | -0.02 | 88.525
3 | 0.464 | 0.00475 | -0.021 | 97.81
3.5 | 0.521 | 0.00787 | -0.022 | 66.172
4 | 0.576 | 0.00817 | -0.023 | 70.587
4.5 | 0.631 | 0.00847 | -0.024 | 74.426
5 | 0.684 | 0.00873 | -0.025 | 78.321
5.5 | 0.734 | 0.00906 | -0.026 | 81.088
6 | 0.783 | 0.00947 | -0.026 | 82.671
6.5 | 0.829 | 0.00972 | -0.027 | 85.32
7 | 0.7 | 0.04286 | -0.012 | 16.329
7.5 | 0.731 | 0.04565 | -0.011 | 16.007
8 | 0.753 | 0.04852 | -0.011 | 15.528
8.5 | 0.767 | 0.05164 | -0.011 | 14.848
9 | 0.773 | 0.05517 | -0.012 | 14.005
9.5 | 0.773 | 0.05839 | -0.014 | 13.24
10 | 0.77 | 0.06046 | -0.018 | 12.738
10.5 | 0.75 | 0.06822 | -0.016 | 10.992
11 | 0.728 | 0.07261 | -0.016 | 10.031
11.5 | 0.701 | 0.07718 | -0.016 | 9.088

## 52. Re 2M Mach 0.10 (2)
BIGFOIL.COM POLAR EXPORT
giiig
GIII BL167 |  |  |  | Cl Max: | 1.2759 | at alpha= | 12 | deg
XFOIL ncrit=9 |  |  |  | L/D Max: | 84.9941 | at alpha= | 5.5 | deg
Re: | 2000000 |  |  | Cd Min: | 0.08305 | at alpha= | 14.5 | deg
Mach: | 0.1 |  |  | Cl=0 at alpha= | -1.02 | deg
|  |  |  | @ Cl=0.1, Cd= | 0.0038577
|  |  |  | @ Cl=0.4, Cd= | 0.0048535
|  |  |  | @ Cl=0.6, Cd= | 0.007557
alpha (deg) | Cl | Cd | Cm | Cl/Cd
-8.5 | -0.7907 | 0.02192 | -0.0219 | -36.0721
-8 | -0.7546 | 0.01874 | -0.0192 | -40.2668
-7 | -0.6509 | 0.01214 | -0.0197 | -53.6161
-6.5 | -0.5893 | 0.0106 | -0.0214 | -55.5943
-6 | -0.5313 | 0.0098 | -0.022 | -54.2143
-5.5 | -0.4789 | 0.00953 | -0.0212 | -50.2518
-5 | -0.4299 | 0.00836 | -0.0198 | -51.4234
-4.5 | -0.3774 | 0.00787 | -0.0191 | -47.9543
-4 | -0.3234 | 0.00755 | -0.0187 | -42.8344
-3 | -0.2152 | 0.0067 | -0.018 | -32.1194
-2.5 | -0.1602 | 0.00646 | -0.0179 | -24.7988
-2 | -0.1051 | 0.00627 | -0.0178 | -16.7624
-1.5 | -0.0503 | 0.00603 | -0.0177 | -8.3416
-1 | 0.0021 | 0.00534 | -0.0174 | 0.39326
-0.5 | 0.0485 | 0.004 | -0.0161 | 12.125
0 | 0.1028 | 0.00385 | -0.0158 | 26.7013
0.5 | 0.1579 | 0.00381 | -0.0156 | 41.4436
1 | 0.2124 | 0.00377 | -0.0153 | 56.3395
1.5 | 0.2667 | 0.00378 | -0.0149 | 70.5556
2 | 0.3203 | 0.004 | -0.0145 | 80.075
2.5 | 0.3719 | 0.00446 | -0.0138 | 83.3857
3.5 | 0.4726 | 0.00587 | -0.0122 | 80.5111
4 | 0.529 | 0.0069 | -0.0131 | 76.6667
4.5 | 0.5929 | 0.00749 | -0.0153 | 79.1589
5 | 0.6575 | 0.0081 | -0.0177 | 81.1728
5.5 | 0.7233 | 0.00851 | -0.0203 | 84.9941
6 | 0.7686 | 0.00929 | -0.0183 | 82.7341
6.5 | 0.8172 | 0.00968 | -0.017 | 84.4215
7 | 0.8658 | 0.01023 | -0.0159 | 84.6334
7.5 | 0.9129 | 0.0112 | -0.0145 | 81.5089
8 | 0.9624 | 0.01189 | -0.0136 | 80.942
8.5 | 1.011 | 0.01275 | -0.0126 | 79.2941
9 | 1.0494 | 0.01525 | -0.0101 | 68.8131
9.5 | 1.0975 | 0.01616 | -0.0093 | 67.9146
10 | 1.1429 | 0.01744 | -0.0081 | 65.5333
10.5 | 1.1849 | 0.01913 | -0.0065 | 61.9394
11 | 1.2265 | 0.0207 | -0.0051 | 59.2512
11.5 | 1.2609 | 0.02304 | -0.0028 | 54.7266
12 | 1.2759 | 0.02738 | 0.0012 | 46.5997
12.5 | 1.2618 | 0.03311 | 0.0077 | 38.1093
13 | 1.2312 | 0.04034 | 0.0115 | 30.5206
13.5 | 1.1942 | 0.05038 | 0.0098 | 23.7039
14 | 1.1565 | 0.06372 | 0.0021 | 18.1497
14.5 | 1.1158 | 0.08305 | -0.0115 | 13.4353

## 53. Re 2M Mach 0.25 (1)
BIGFOIL.COM POLAR EXPORT
giiig
GIII BL167 |  |  |  | Cl Max: | 0.882 | at alpha= | 7 | deg
JavaFoil+Calcfoil stall+Eppler ext transition |  |  |  | L/D Max: | 89.267 | at alpha= | 2.5 | deg
Re: | 2000000 |  |  | Cd Min: | 0.00448 | at alpha= | 0 | deg
Mach: | 0.25 |  |  | Cl=0 at alpha= | -0.99152 | deg
|  |  |  | @ Cl=0.1, Cd= | 0.0044925
|  |  |  | @ Cl=0.4, Cd= | 0.0046586
|  |  |  | @ Cl=0.6, Cd= | 0.09051
alpha (deg) | Cl | Cd | Cm | Cl/Cd
-10.5 | -0.341 | 0.07375 | 0.001 | -4.628
-10 | -0.389 | 0.06903 | 0.001 | -5.635
-9.5 | -0.429 | 0.06473 | 0 | -6.632
-9 | -0.461 | 0.05959 | 0 | -7.736
-8.5 | -0.483 | 0.05501 | 0 | -8.776
-8 | -0.494 | 0.05148 | -0.001 | -9.595
-7.5 | -0.493 | 0.04758 | -0.001 | -10.354
-7 | -0.483 | 0.04522 | -0.001 | -10.683
-6.5 | -0.465 | 0.04179 | -0.002 | -11.132
-6 | -0.437 | 0.03994 | -0.002 | -10.939
-5.5 | -0.496 | 0.00791 | -0.006 | -62.754
-5 | -0.449 | 0.00784 | -0.007 | -57.264
-4.5 | -0.322 | 0.03391 | -0.003 | -9.501
-4 | -0.346 | 0.00741 | -0.009 | -46.657
-3.5 | -0.291 | 0.0073 | -0.01 | -39.842
-3 | -0.235 | 0.00711 | -0.011 | -33.023
-2.5 | -0.177 | 0.00708 | -0.012 | -25.045
-2 | -0.119 | 0.00693 | -0.013 | -17.192
-1.5 | -0.06 | 0.00688 | -0.014 | -8.763
-1 | -0.001 | 0.00673 | -0.015 | -0.156
-0.5 | 0.058 | 0.00452 | -0.016 | 12.926
0 | 0.119 | 0.00448 | -0.017 | 26.531
0.5 | 0.179 | 0.00449 | -0.017 | 39.856
1 | 0.239 | 0.00449 | -0.018 | 53.197
1.5 | 0.299 | 0.00453 | -0.019 | 66.055
2 | 0.359 | 0.00461 | -0.02 | 77.822
2.5 | 0.418 | 0.00468 | -0.021 | 89.267
3 | 0.477 | 0.00561 | -0.022 | 85.012
3.5 | 0.535 | 0.00795 | -0.023 | 67.229
4 | 0.591 | 0.00828 | -0.024 | 71.454
4.5 | 0.646 | 0.0086 | -0.025 | 75.137
5 | 0.7 | 0.00889 | -0.025 | 78.691
5.5 | 0.75 | 0.00925 | -0.026 | 81.132
6 | 0.64 | 0.0399 | -0.01 | 16.033
6.5 | 0.842 | 0.01001 | -0.028 | 84.123
7 | 0.882 | 0.01039 | -0.029 | 84.932
7.5 | 0.735 | 0.04621 | -0.011 | 15.906
8 | 0.75 | 0.04963 | -0.011 | 15.113
8.5 | 0.751 | 0.05208 | -0.013 | 14.425
9 | 0.739 | 0.05592 | -0.012 | 13.22
9.5 | 0.719 | 0.05957 | -0.016 | 12.075
10 | 0.681 | 0.06529 | -0.016 | 10.432
10.5 | 0.631 | 0.07234 | -0.015 | 8.724
11 | 0.571 | 0.07802 | -0.015 | 7.323
11.5 | 0.503 | 0.08547 | -0.015 | 5.879
12 | 0.427 | 0.09051 | -0.015 | 4.717

## 54. Re 2M Mach 0.25 (2)
BIGFOIL.COM POLAR EXPORT
giiig
GIII BL167 |  |  |  | Cl Max: | 1.0922 | at alpha= | 9.5 | deg
XFOIL ncrit=9 |  |  |  | L/D Max: | 84.6477 | at alpha= | 5.5 | deg
Re: | 2000000 |  |  | Cd Min: | 0.16375 | at alpha= | 14 | deg
Mach: | 0.25 |  |  | Cl=0 at alpha= | -99 | deg
|  |  |  | @ Cl=0.1, Cd= | 0.00389
|  |  |  | @ Cl=0.4, Cd= | 0.0048738
|  |  |  | @ Cl=0.6, Cd= | 0.0075681
alpha (deg) | Cl | Cd | Cm | Cl/Cd
0 | 0.106 | 0.00389 | -0.0162 | 27.2494
0.5 | 0.1629 | 0.00386 | -0.0161 | 42.2021
1 | 0.2191 | 0.00383 | -0.0157 | 57.2063
1.5 | 0.2751 | 0.00385 | -0.0153 | 71.4545
2 | 0.3307 | 0.00405 | -0.015 | 81.6543
2.5 | 0.383 | 0.00463 | -0.0141 | 82.7214
3 | 0.4339 | 0.00536 | -0.013 | 80.9515
3.5 | 0.486 | 0.00609 | -0.0121 | 79.803
4.5 | 0.6094 | 0.00769 | -0.0147 | 79.2458
5 | 0.6764 | 0.00827 | -0.0168 | 81.7896
5.5 | 0.7449 | 0.0088 | -0.0193 | 84.6477
6 | 0.7928 | 0.00956 | -0.0171 | 82.9289
6.5 | 0.8422 | 0.01015 | -0.0152 | 82.9754
7 | 0.8894 | 0.01129 | -0.013 | 78.7777
7.5 | 0.9397 | 0.01225 | -0.0113 | 76.7102
8 | 0.989 | 0.01346 | -0.0095 | 73.477
8.5 | 1.0268 | 0.01658 | -0.0062 | 61.93
9 | 1.0695 | 0.01903 | -0.0036 | 56.2007
9.5 | 1.0922 | 0.02462 | 0.0008 | 44.3623
10 | 1.0625 | 0.03652 | 0.0083 | 29.0936
10.5 | 0.994 | 0.04921 | 0.0139 | 20.1991
11 | 0.9448 | 0.062 | 0.0087 | 15.2387
11.5 | 0.9058 | 0.08038 | -0.0059 | 11.269
12 | 0.8615 | 0.10503 | -0.0206 | 8.2024
12.5 | 0.8237 | 0.12411 | -0.0298 | 6.6369
13 | 0.8027 | 0.13984 | -0.0366 | 5.7401
13.5 | 0.7954 | 0.15264 | -0.042 | 5.211
14 | 0.7964 | 0.16375 | -0.0467 | 4.8635

## 55. Re 2M Mach 0.50 (1)
BIGFOIL.COM POLAR EXPORT
giiig
GIII BL167 |  |  |  | Cl Max: | 1.129 | at alpha= | 20 | deg
JavaFoil+Calcfoil stall+Eppler ext transition |  |  |  | L/D Max: | 96.287 | at alpha= | 2.5 | deg
Re: | 2000000 |  |  | Cd Min: | 0.00456 | at alpha= | 0.5 | deg
Mach: | 0.5 |  |  | Cl=0 at alpha= | -0.99242 | deg
|  |  |  | @ Cl=0.1, Cd= | 0.0045946
|  |  |  | @ Cl=0.4, Cd= | 0.0047592
|  |  |  | @ Cl=0.6, Cd= | 0.008669
alpha (deg) | Cl | Cd | Cm | Cl/Cd
-20 | -0.986 | 0.17592 | 0.012 | -5.603
-19.5 | -0.961 | 0.1715 | 0.012 | -5.604
-19 | -0.936 | 0.16612 | 0.011 | -5.637
-18.5 | -0.914 | 0.16641 | 0.011 | -5.494
-18 | -0.889 | 0.15862 | 0.01 | -5.605
-17.5 | -0.863 | 0.1547 | 0.009 | -5.576
-17 | -0.836 | 0.14711 | 0.009 | -5.681
-16.5 | -0.81 | 0.14347 | 0.008 | -5.649
-16 | -0.785 | 0.13753 | 0.007 | -5.706
-15.5 | -0.76 | 0.13457 | 0.007 | -5.644
-15 | -0.734 | 0.12826 | 0.006 | -5.722
-14.5 | -0.708 | 0.12551 | 0.006 | -5.644
-14 | -0.683 | 0.12073 | 0.005 | -5.656
-13.5 | -0.658 | 0.11222 | 0.005 | -5.861
-13 | -0.632 | 0.10658 | 0.004 | -5.933
-12.5 | -0.607 | 0.10518 | 0.004 | -5.768
-12 | -0.581 | 0.09876 | 0.003 | -5.886
-11.5 | -0.554 | 0.09353 | 0.002 | -5.919
-11 | -0.528 | 0.09108 | 0.002 | -5.796
-10.5 | -0.502 | 0.08796 | 0.001 | -5.708
-10 | -0.476 | 0.08598 | 0.001 | -5.539
-9.5 | -0.45 | 0.07993 | 0 | -5.634
-9 | -0.424 | 0.0776 | 0 | -5.468
-8.5 | -0.398 | 0.06289 | -0.001 | -6.329
-8 | -0.372 | 0.05467 | -0.001 | -6.807
-7.5 | -0.346 | 0.05004 | -0.002 | -6.918
-7 | -0.319 | 0.04832 | -0.002 | -6.604
-6.5 | -0.293 | 0.04527 | -0.002 | -6.463
-6 | -0.266 | 0.04149 | -0.003 | -6.422
-5.5 | -0.363 | 0.03196 | -0.005 | -11.362
-5 | -0.45 | 0.00841 | -0.008 | -53.542
-4.5 | -0.42 | 0.00804 | -0.009 | -52.264
-4 | -0.374 | 0.00781 | -0.01 | -47.883
-3.5 | -0.319 | 0.00759 | -0.011 | -42.065
-3 | -0.26 | 0.00756 | -0.012 | -34.354
-2.5 | -0.197 | 0.00743 | -0.013 | -26.512
-2 | -0.133 | 0.00723 | -0.014 | -18.343
-1.5 | -0.067 | 0.00706 | -0.015 | -9.53
-1 | -0.001 | 0.0069 | -0.016 | -0.17
-0.5 | 0.065 | 0.00461 | -0.017 | 14.154
0 | 0.133 | 0.00458 | -0.018 | 29
0.5 | 0.2 | 0.00456 | -0.019 | 43.804
1 | 0.267 | 0.00461 | -0.02 | 57.946
1.5 | 0.334 | 0.00471 | -0.021 | 70.952
2 | 0.401 | 0.00476 | -0.022 | 84.174
2.5 | 0.467 | 0.00485 | -0.023 | 96.287
3 | 0.531 | 0.00825 | -0.024 | 64.413
3.5 | 0.594 | 0.00863 | -0.025 | 68.896
4 | 0.654 | 0.00902 | -0.026 | 72.555
4.5 | 0.71 | 0.00942 | -0.027 | 75.329
5 | 0.758 | 0.00991 | -0.028 | 76.5
5.5 | 0.795 | 0.0105 | -0.029 | 75.713
6 | 0.81 | 0.01104 | -0.03 | 73.38
6.5 | 0.771 | 0.01173 | -0.031 | 65.74
7 | 0.535 | 0.01236 | -0.032 | 43.275
7.5 | 0.456 | 0.05189 | -0.014 | 8.787
8 | 0.484 | 0.0534 | -0.016 | 9.064
8.5 | 0.511 | 0.05536 | -0.017 | 9.231
9 | 0.537 | 0.06288 | -0.016 | 8.547
9.5 | 0.564 | 0.07628 | -0.016 | 7.39
10 | 0.591 | 0.08655 | -0.017 | 6.827
10.5 | 0.618 | 0.08942 | -0.018 | 6.905
11 | 0.644 | 0.09165 | -0.018 | 7.028
11.5 | 0.671 | 0.09483 | -0.019 | 7.073
12 | 0.698 | 0.10026 | -0.02 | 6.962
12.5 | 0.728 | 0.10845 | -0.022 | 6.711
13 | 0.753 | 0.11111 | -0.022 | 6.778
13.5 | 0.78 | 0.11465 | -0.023 | 6.803
14 | 0.807 | 0.12044 | -0.023 | 6.697
14.5 | 0.834 | 0.12476 | -0.024 | 6.681
15 | 0.86 | 0.13068 | -0.025 | 6.582
15.5 | 0.887 | 0.13409 | -0.025 | 6.617
16 | 0.916 | 0.13843 | -0.027 | 6.617
16.5 | 0.945 | 0.14171 | -0.028 | 6.665
17 | 0.971 | 0.15297 | -0.029 | 6.351
17.5 | 0.995 | 0.15198 | -0.029 | 6.547
18 | 1.021 | 0.15735 | -0.029 | 6.488
18.5 | 1.047 | 0.16326 | -0.03 | 6.416
19 | 1.074 | 0.16854 | -0.03 | 6.373
19.5 | 1.101 | 0.17316 | -0.031 | 6.356
20 | 1.129 | 0.18011 | -0.032 | 6.27

## 56. Re 2M Mach 0.50 (2)
BIGFOIL.COM POLAR EXPORT
giiig
GIII BL167 |  |  |  | Cl Max: | 1.0436 | at alpha= | 20 | deg
XFOIL ncrit=9 |  |  |  | L/D Max: | 85.7763 | at alpha= | 2 | deg
Re: | 2000000 |  |  | Cd Min: | 0.29553 | at alpha= | 20 | deg
Mach: | 0.5 |  |  | Cl=0 at alpha= | -1.0574 | deg
|  |  |  | @ Cl=0.1, Cd= | 0.0042121
|  |  |  | @ Cl=0.4, Cd= | 0.0047338
|  |  |  | @ Cl=0.6, Cd= | 0.0076689
alpha (deg) | Cl | Cd | Cm | Cl/Cd
-20 | -0.9232 | 0.28749 | 0.097 | -3.2112
-19.5 | -0.901 | 0.27892 | 0.0916 | -3.2303
-19 | -0.8787 | 0.27036 | 0.0862 | -3.2501
-18.5 | -0.8566 | 0.26175 | 0.081 | -3.2726
-18 | -0.8346 | 0.25315 | 0.0759 | -3.2969
-17.5 | -0.8128 | 0.24456 | 0.0709 | -3.3235
-17 | -0.7913 | 0.23599 | 0.066 | -3.3531
-16.5 | -0.7718 | 0.22724 | 0.0615 | -3.3964
-16 | -0.7513 | 0.21927 | 0.057 | -3.4264
-15.5 | -0.7308 | 0.21123 | 0.0525 | -3.4597
-15 | -0.7107 | 0.20305 | 0.0481 | -3.5001
-14.5 | -0.6898 | 0.19423 | 0.0436 | -3.5515
-14 | -0.6709 | 0.18531 | 0.039 | -3.6204
-13.5 | -0.6534 | 0.1767 | 0.0348 | -3.6978
-13 | -0.6368 | 0.16824 | 0.0308 | -3.7851
-12.5 | -0.6238 | 0.15916 | 0.0271 | -3.9193
-12 | -0.609 | 0.15178 | 0.024 | -4.0124
-11.5 | -0.5949 | 0.14402 | 0.0206 | -4.1307
-11 | -0.5824 | 0.13589 | 0.0172 | -4.2858
-10.5 | -0.5711 | 0.1276 | 0.0138 | -4.4757
-10 | -0.5592 | 0.11889 | 0.0097 | -4.7035
-9.5 | -0.5502 | 0.11034 | 0.006 | -4.9864
-9 | -0.555 | 0.09933 | 0.0017 | -5.5874
-8.5 | -0.5511 | 0.09028 | -0.0027 | -6.1043
-8 | -0.5493 | 0.08126 | -0.0079 | -6.7598
-7.5 | -0.5465 | 0.07244 | -0.0144 | -7.5442
-7 | -0.552 | 0.06229 | -0.0254 | -8.8618
-6.5 | -0.5485 | 0.0531 | -0.0311 | -10.3296
-6 | -0.5238 | 0.04273 | -0.0373 | -12.2584
-5.5 | -0.5025 | 0.03358 | -0.0367 | -14.9643
-5 | -0.471 | 0.02388 | -0.0344 | -19.7236
-4.5 | -0.4333 | 0.01396 | -0.0305 | -31.0387
-4 | -0.3772 | 0.00978 | -0.0274 | -38.5685
-3.5 | -0.3147 | 0.00835 | -0.0251 | -37.6886
-3 | -0.2515 | 0.0074 | -0.0233 | -33.9865
-2.5 | -0.1863 | 0.00692 | -0.0223 | -26.922
-2 | -0.1212 | 0.0066 | -0.0216 | -18.3636
-1.5 | -0.0563 | 0.00637 | -0.0212 | -8.8383
-1 | 0.0073 | 0.00605 | -0.0208 | 1.2066
-0.5 | 0.06 | 0.00447 | -0.0192 | 13.4228
0 | 0.1205 | 0.00408 | -0.0183 | 29.5343
0.5 | 0.1848 | 0.00404 | -0.018 | 45.7426
1 | 0.249 | 0.00404 | -0.0176 | 61.6337
1.5 | 0.313 | 0.00407 | -0.0172 | 76.9042
2 | 0.3757 | 0.00438 | -0.0166 | 85.7763
2.5 | 0.4334 | 0.00522 | -0.0152 | 83.0268
3 | 0.4921 | 0.00599 | -0.0139 | 82.1536
3.5 | 0.5469 | 0.0071 | -0.0118 | 77.0282
4 | 0.6085 | 0.00776 | -0.0102 | 78.4149
4.5 | 0.6821 | 0.00851 | -0.0108 | 80.1528
5 | 0.7607 | 0.00935 | -0.0119 | 81.3583
5.5 | 0.8316 | 0.01104 | -0.0114 | 75.3261
6 | 0.8744 | 0.01341 | -0.005 | 65.2051
6.5 | 0.9103 | 0.01816 | 0.0014 | 50.1267
7 | 0.923 | 0.02632 | 0.0084 | 35.0684
7.5 | 0.9154 | 0.03498 | 0.0141 | 26.1692
8 | 0.8874 | 0.04275 | 0.0184 | 20.7579
8.5 | 0.855 | 0.05246 | 0.0153 | 16.2981
9 | 0.8261 | 0.06586 | 0.0048 | 12.5433
9.5 | 0.808 | 0.08257 | -0.008 | 9.7856
10 | 0.7925 | 0.0957 | -0.0155 | 8.2811
10.5 | 0.7817 | 0.10775 | -0.0216 | 7.2548
11 | 0.7761 | 0.11907 | -0.0269 | 6.518
11.5 | 0.7756 | 0.12961 | -0.0317 | 5.9841
12 | 0.7777 | 0.1401 | -0.0365 | 5.551
12.5 | 0.7822 | 0.15066 | -0.0413 | 5.1918
13 | 0.789 | 0.16165 | -0.0462 | 4.8809
13.5 | 0.7949 | 0.17381 | -0.0515 | 4.5734
14 | 0.5947 | 0.15032 | -0.0241 | 3.9562
14.5 | 0.8228 | 0.19279 | -0.0605 | 4.2679
15 | 0.8415 | 0.20268 | -0.0658 | 4.1519
15.5 | 0.8598 | 0.21111 | -0.0704 | 4.0728
16 | 0.8764 | 0.22002 | -0.0751 | 3.9833
16.5 | 0.8955 | 0.22984 | -0.0803 | 3.8962
17 | 0.9153 | 0.23939 | -0.0855 | 3.8235
17.5 | 0.9357 | 0.24902 | -0.0909 | 3.7575
18 | 0.9569 | 0.25871 | -0.0965 | 3.6987
18.5 | 0.9793 | 0.26843 | -0.102 | 3.6483
19 | 1.0007 | 0.27754 | -0.1074 | 3.6056
19.5 | 1.0221 | 0.28655 | -0.113 | 3.5669
20 | 1.0436 | 0.29553 | -0.1186 | 3.5313

## 57. Re 3M Mach 0.00 (1)
BIGFOIL.COM POLAR EXPORT
giiig
GIII BL167 |  |  |  | Cl Max: | 0.97 | at alpha= | 9.5 | deg
JavaFoil+Calcfoil stall+Eppler ext transition |  |  |  | L/D Max: | 92.588 | at alpha= | 8.5 | deg
Re: | 3000000 |  |  | Cd Min: | 0.00424 | at alpha= | 0 | deg
Mach: | 0 |  |  | Cl=0 at alpha= | -0.99138 | deg
|  |  |  | @ Cl=0.1, Cd= | 0.0042529
|  |  |  | @ Cl=0.4, Cd= | 0.0051267
|  |  |  | @ Cl=0.6, Cd= | 0.10921
alpha (deg) | Cl | Cd | Cm | Cl/Cd
-12 | -0.471 | 0.08347 | 0.002 | -5.638
-11.5 | -0.49 | 0.07713 | 0.002 | -6.353
-11 | -0.507 | 0.07265 | 0.002 | -6.979
-10.5 | -0.522 | 0.06737 | 0.001 | -7.744
-10 | -0.533 | 0.06308 | 0.001 | -8.449
-9.5 | -0.54 | 0.05843 | 0 | -9.248
-9 | -0.543 | 0.05415 | 0 | -10.025
-8.5 | -0.54 | 0.05024 | -0.001 | -10.746
-8 | -0.528 | 0.04847 | -0.001 | -10.889
-7.5 | -0.514 | 0.04463 | -0.001 | -11.523
-7 | -0.606 | 0.00814 | -0.004 | -74.431
-6.5 | -0.573 | 0.00784 | -0.005 | -73.161
-6 | -0.534 | 0.00767 | -0.005 | -69.579
-5.5 | -0.488 | 0.00736 | -0.006 | -66.245
-5 | -0.439 | 0.00731 | -0.007 | -60.136
-4.5 | -0.389 | 0.00712 | -0.008 | -54.624
-4 | -0.337 | 0.00693 | -0.009 | -48.581
-3.5 | -0.283 | 0.00695 | -0.01 | -40.71
-3 | -0.228 | 0.00678 | -0.011 | -33.583
-2.5 | -0.172 | 0.00663 | -0.012 | -25.929
-2 | -0.115 | 0.00653 | -0.012 | -17.686
-1.5 | -0.058 | 0.00639 | -0.013 | -9.132
-1 | -0.001 | 0.00635 | -0.014 | -0.16
-0.5 | 0.057 | 0.00429 | -0.015 | 13.202
0 | 0.115 | 0.00424 | -0.016 | 27.175
0.5 | 0.173 | 0.00426 | -0.017 | 40.689
1 | 0.231 | 0.00427 | -0.018 | 54.148
1.5 | 0.289 | 0.00426 | -0.019 | 67.957
2 | 0.347 | 0.00435 | -0.019 | 79.884
2.5 | 0.405 | 0.0052 | -0.02 | 77.935
3 | 0.462 | 0.00548 | -0.021 | 84.238
3.5 | 0.518 | 0.0074 | -0.022 | 70.059
4 | 0.574 | 0.00768 | -0.023 | 74.724
4.5 | 0.628 | 0.00796 | -0.024 | 78.846
5 | 0.681 | 0.00817 | -0.025 | 83.33
5.5 | 0.731 | 0.00845 | -0.025 | 86.549
6 | 0.78 | 0.00887 | -0.026 | 87.951
6.5 | 0.826 | 0.00929 | -0.027 | 88.944
7 | 0.87 | 0.00959 | -0.028 | 90.663
7.5 | 0.91 | 0.00988 | -0.029 | 92.076
8 | 0.94 | 0.01016 | -0.03 | 92.491
8.5 | 0.958 | 0.01035 | -0.03 | 92.588
9 | 0.779 | 0.0533 | -0.014 | 14.611
9.5 | 0.97 | 0.0114 | -0.032 | 85.11
10 | 0.963 | 0.01266 | -0.033 | 76.078
10.5 | 0.777 | 0.05898 | -0.021 | 13.174
11 | 0.75 | 0.06775 | -0.018 | 11.074
11.5 | 0.725 | 0.07473 | -0.017 | 9.698
12 | 0.698 | 0.08009 | -0.017 | 8.717
12.5 | 0.669 | 0.08586 | -0.017 | 7.789
13 | 0.637 | 0.09163 | -0.017 | 6.956
13.5 | 0.605 | 0.09721 | -0.017 | 6.221
14 | 0.572 | 0.10475 | -0.018 | 5.46
14.5 | 0.539 | 0.10921 | -0.018 | 4.938

## 58. Re 3M Mach 0.00 (2)
BIGFOIL.COM POLAR EXPORT
giiig
GIII BL167 |  |  |  | Cl Max: | 1.4069 | at alpha= | 14 | deg
XFOIL ncrit=9 |  |  |  | L/D Max: | 95.6294 | at alpha= | 6.5 | deg
Re: | 3000000 |  |  | Cd Min: | 0.07048 | at alpha= | 16 | deg
Mach: | 0 |  |  | Cl=0 at alpha= | -1.0249 | deg
|  |  |  | @ Cl=0.1, Cd= | 0.0036987
|  |  |  | @ Cl=0.4, Cd= | 0.0049414
|  |  |  | @ Cl=0.6, Cd= | 0.0069926
alpha (deg) | Cl | Cd | Cm | Cl/Cd
-11 | -1.0005 | 0.03175 | -0.0252 | -31.5118
-10.5 | -0.9278 | 0.03857 | -0.0259 | -24.055
-10 | -0.8646 | 0.04279 | -0.026 | -20.2057
-9.5 | -0.9162 | 0.0147 | -0.0181 | -62.3265
-9 | -0.869 | 0.01389 | -0.0169 | -62.563
-8.5 | -0.823 | 0.01307 | -0.0155 | -62.9686
-8 | -0.7616 | 0.01193 | -0.0175 | -63.8391
-7 | -0.6403 | 0.00992 | -0.0207 | -64.5464
-6.5 | -0.5879 | 0.00934 | -0.0202 | -62.9443
-6 | -0.5394 | 0.00825 | -0.0189 | -65.3818
-5.5 | -0.4865 | 0.00798 | -0.0184 | -60.9649
-5 | -0.433 | 0.0077 | -0.0181 | -56.2338
-4.5 | -0.3803 | 0.00709 | -0.0176 | -53.6389
-4 | -0.3262 | 0.00679 | -0.0174 | -48.0412
-3.5 | -0.2713 | 0.00658 | -0.0174 | -41.231
-3 | -0.2167 | 0.00624 | -0.0172 | -34.7276
-2.5 | -0.1619 | 0.00599 | -0.0172 | -27.0284
-2 | -0.1066 | 0.00584 | -0.0172 | -18.2534
-1.5 | -0.0515 | 0.00567 | -0.0172 | -9.0829
-1 | 0.0027 | 0.00531 | -0.0172 | 0.50847
-0.5 | 0.0511 | 0.0041 | -0.0164 | 12.4634
0 | 0.1035 | 0.00367 | -0.016 | 28.2016
0.5 | 0.1582 | 0.00358 | -0.0158 | 44.1899
1 | 0.2135 | 0.00358 | -0.0158 | 59.6369
1.5 | 0.2664 | 0.00366 | -0.0153 | 72.7869
2 | 0.3196 | 0.00401 | -0.0151 | 79.7007
2.5 | 0.3706 | 0.00464 | -0.0145 | 79.8707
3 | 0.4223 | 0.00517 | -0.0141 | 81.6828
3.5 | 0.4721 | 0.00586 | -0.0133 | 80.5631
4 | 0.5228 | 0.0064 | -0.0125 | 81.6875
4.5 | 0.5787 | 0.00685 | -0.0129 | 84.4818
5.5 | 0.7042 | 0.00769 | -0.0169 | 91.5735
6 | 0.7676 | 0.00818 | -0.0191 | 93.8386
6.5 | 0.8205 | 0.00858 | -0.019 | 95.6294
7 | 0.8671 | 0.00922 | -0.0174 | 94.0456
7.5 | 0.9167 | 0.00964 | -0.0166 | 95.0934
8 | 0.9661 | 0.01022 | -0.0158 | 94.5303
8.5 | 1.0127 | 0.01131 | -0.0146 | 89.5402
9 | 1.0622 | 0.01198 | -0.014 | 88.6644
9.5 | 1.1108 | 0.01277 | -0.0133 | 86.9851
10 | 1.159 | 0.01358 | -0.0126 | 85.3461
10.5 | 1.2063 | 0.01449 | -0.0119 | 83.2505
11 | 1.243 | 0.01691 | -0.0097 | 73.5068
11.5 | 1.2862 | 0.01821 | -0.0085 | 70.6315
12 | 1.3259 | 0.01982 | -0.007 | 66.8971
12.5 | 1.3608 | 0.02182 | -0.005 | 62.3648
13 | 1.3891 | 0.02426 | -0.0024 | 57.2589
13.5 | 1.4066 | 0.02716 | 0.0013 | 51.7894
14 | 1.4069 | 0.03064 | 0.0064 | 45.9171
14.5 | 1.397 | 0.03554 | 0.0098 | 39.3078
15 | 1.3762 | 0.04264 | 0.0106 | 32.2749
15.5 | 1.3425 | 0.05301 | 0.0074 | 25.3254
16 | 1.2845 | 0.07048 | -0.0027 | 18.225

## 59. Re 3M Mach 0.10 (1)
BIGFOIL.COM POLAR EXPORT
giiig
GIII BL167 |  |  |  | Cl Max: | 0.962 | at alpha= | 9.5 | deg
JavaFoil+Calcfoil stall+Eppler ext transition |  |  |  | L/D Max: | 92.117 | at alpha= | 8.5 | deg
Re: | 3000000 |  |  | Cd Min: | 0.00422 | at alpha= | 0 | deg
Mach: | 0.1 |  |  | Cl=0 at alpha= | -0.99138 | deg
|  |  |  | @ Cl=0.1, Cd= | 0.0042227
|  |  |  | @ Cl=0.4, Cd= | 0.0050422
|  |  |  | @ Cl=0.6, Cd= | 0.11108
alpha (deg) | Cl | Cd | Cm | Cl/Cd
-12 | -0.442 | 0.08306 | 0.002 | -5.321
-11.5 | -0.465 | 0.07893 | 0.002 | -5.889
-11 | -0.485 | 0.07363 | 0.002 | -6.593
-10.5 | -0.504 | 0.06803 | 0.001 | -7.405
-10 | -0.518 | 0.06347 | 0.001 | -8.165
-9.5 | -0.529 | 0.05906 | 0 | -8.955
-9 | -0.534 | 0.05472 | 0 | -9.768
-8.5 | -0.534 | 0.05061 | -0.001 | -10.556
-8 | -0.527 | 0.04722 | -0.001 | -11.156
-7.5 | -0.512 | 0.04489 | -0.001 | -11.407
-7 | -0.605 | 0.00816 | -0.004 | -74.193
-6.5 | -0.574 | 0.0079 | -0.005 | -72.71
-6 | -0.535 | 0.00764 | -0.005 | -70.065
-5.5 | -0.489 | 0.00742 | -0.006 | -65.902
-5 | -0.441 | 0.00734 | -0.007 | -60.114
-4.5 | -0.39 | 0.00715 | -0.008 | -54.622
-4 | -0.338 | 0.00684 | -0.009 | -49.435
-3.5 | -0.284 | 0.00692 | -0.01 | -41.06
-3 | -0.229 | 0.00675 | -0.011 | -33.902
-2.5 | -0.173 | 0.00669 | -0.012 | -25.827
-2 | -0.116 | 0.00654 | -0.013 | -17.743
-1.5 | -0.059 | 0.0064 | -0.013 | -9.167
-1 | -0.001 | 0.00632 | -0.014 | -0.162
-0.5 | 0.057 | 0.00423 | -0.015 | 13.442
0 | 0.116 | 0.00422 | -0.016 | 27.425
0.5 | 0.174 | 0.00429 | -0.017 | 40.577
1 | 0.233 | 0.00427 | -0.018 | 54.433
1.5 | 0.291 | 0.0043 | -0.019 | 67.666
2 | 0.349 | 0.00433 | -0.02 | 80.622
2.5 | 0.407 | 0.00514 | -0.02 | 79.155
3 | 0.464 | 0.00543 | -0.021 | 85.462
3.5 | 0.521 | 0.00737 | -0.022 | 70.66
4 | 0.576 | 0.00765 | -0.023 | 75.293
4.5 | 0.631 | 0.00795 | -0.024 | 79.364
5 | 0.684 | 0.0082 | -0.025 | 83.322
5.5 | 0.734 | 0.00852 | -0.026 | 86.196
6 | 0.783 | 0.00892 | -0.026 | 87.771
6.5 | 0.829 | 0.00923 | -0.027 | 89.817
7 | 0.872 | 0.00966 | -0.028 | 90.328
7.5 | 0.912 | 0.00997 | -0.029 | 91.48
8 | 0.755 | 0.04781 | -0.012 | 15.784
8.5 | 0.957 | 0.01039 | -0.03 | 92.117
9 | 0.774 | 0.05374 | -0.013 | 14.396
9.5 | 0.962 | 0.01182 | -0.032 | 81.386
10 | 0.951 | 0.01291 | -0.033 | 73.705
10.5 | 0.754 | 0.06477 | -0.018 | 11.636
11 | 0.732 | 0.06898 | -0.018 | 10.61
11.5 | 0.702 | 0.07589 | -0.017 | 9.252
12 | 0.671 | 0.08049 | -0.017 | 8.339
12.5 | 0.637 | 0.08665 | -0.017 | 7.355
13 | 0.602 | 0.09305 | -0.017 | 6.465
13.5 | 0.565 | 0.09973 | -0.017 | 5.664
14 | 0.528 | 0.10642 | -0.018 | 4.964
14.5 | 0.492 | 0.11108 | -0.018 | 4.432

## 60. Re 3M Mach 0.10 (2)
BIGFOIL.COM POLAR EXPORT
giiig
GIII BL167 |  |  |  | Cl Max: | 1.356 | at alpha= | 13 | deg
XFOIL ncrit=9 |  |  |  | L/D Max: | 95.5093 | at alpha= | 6.5 | deg
Re: | 3000000 |  |  | Cd Min: | 0.23159 | at alpha= | 18 | deg
Mach: | 0.1 |  |  | Cl=0 at alpha= | -1.0257 | deg
|  |  |  | @ Cl=0.1, Cd= | 0.0037151
|  |  |  | @ Cl=0.4, Cd= | 0.0049916
|  |  |  | @ Cl=0.6, Cd= | 0.0070031
alpha (deg) | Cl | Cd | Cm | Cl/Cd
-10 | -0.9305 | 0.02577 | -0.0243 | -36.1079
-9.5 | -0.9176 | 0.01633 | -0.0201 | -56.1911
-9 | -0.8736 | 0.01458 | -0.0183 | -59.9177
-8.5 | -0.8272 | 0.01378 | -0.0167 | -60.029
-8 | -0.7659 | 0.01256 | -0.0184 | -60.9793
-7 | -0.6441 | 0.0102 | -0.0214 | -63.1471
-6.5 | -0.5917 | 0.00951 | -0.0207 | -62.2187
-6 | -0.543 | 0.00834 | -0.0193 | -65.1079
-5.5 | -0.4897 | 0.00805 | -0.0188 | -60.8323
-5 | -0.4357 | 0.00775 | -0.0184 | -56.2194
-4.5 | -0.3826 | 0.00715 | -0.0179 | -53.5105
-4 | -0.3282 | 0.00682 | -0.0176 | -48.1232
-3 | -0.2179 | 0.00625 | -0.0174 | -34.864
-2.5 | -0.1628 | 0.006 | -0.0173 | -27.1333
-2 | -0.1072 | 0.00584 | -0.0173 | -18.3562
-1.5 | -0.0517 | 0.00568 | -0.0173 | -9.1021
-1 | 0.0028 | 0.00532 | -0.0173 | 0.52632
-0.5 | 0.0516 | 0.00413 | -0.0165 | 12.4939
0 | 0.1041 | 0.00368 | -0.0161 | 28.288
0.5 | 0.159 | 0.00358 | -0.0159 | 44.4134
1 | 0.2147 | 0.00359 | -0.0159 | 59.805
1.5 | 0.2679 | 0.00367 | -0.0154 | 72.9973
2 | 0.3213 | 0.00403 | -0.0151 | 79.727
2.5 | 0.3727 | 0.00466 | -0.0146 | 79.9785
3.5 | 0.4748 | 0.0059 | -0.0133 | 80.4746
4 | 0.5258 | 0.00643 | -0.0125 | 81.7729
4.5 | 0.5819 | 0.00688 | -0.0128 | 84.5785
5 | 0.6451 | 0.00731 | -0.0148 | 88.249
5.5 | 0.7081 | 0.00774 | -0.0167 | 91.4858
6 | 0.7721 | 0.00822 | -0.0189 | 93.9294
6.5 | 0.8252 | 0.00864 | -0.0187 | 95.5093
7 | 0.8724 | 0.00928 | -0.0171 | 94.0086
7.5 | 0.9223 | 0.00973 | -0.0162 | 94.7893
8 | 0.9712 | 0.01047 | -0.0151 | 92.7603
8.5 | 1.0189 | 0.01149 | -0.0139 | 88.6771
9 | 1.0685 | 0.01224 | -0.0132 | 87.2958
9.5 | 1.1173 | 0.0131 | -0.0123 | 85.2901
10 | 1.1659 | 0.01397 | -0.0115 | 83.4574
10.5 | 1.2022 | 0.01664 | -0.009 | 72.2476
11 | 1.2468 | 0.01793 | -0.0078 | 69.5371
11.5 | 1.2867 | 0.01974 | -0.0061 | 65.1824
12 | 1.3209 | 0.02207 | -0.0038 | 59.8505
12.5 | 1.3462 | 0.02509 | -0.0007 | 53.6548
13 | 1.356 | 0.02884 | 0.0039 | 47.018
13.5 | 1.3453 | 0.03342 | 0.0094 | 40.2543
14 | 1.3218 | 0.04019 | 0.0118 | 32.8888
14.5 | 1.2853 | 0.0503 | 0.0097 | 25.5527
15 | 1.2336 | 0.06596 | 0.0008 | 18.7022
15.5 | 1.1368 | 0.09827 | -0.0195 | 11.5681
16.5 | 0.5994 | 0.1735 | -0.033 | 3.4548
17 | 0.6029 | 0.1798 | -0.0355 | 3.3532
17.5 | 0.6114 | 0.18484 | -0.0379 | 3.3077
18 | 0.876 | 0.23159 | -0.0796 | 3.7825

## 61. Re 3M Mach 0.25 (1)
BIGFOIL.COM POLAR EXPORT
giiig
GIII BL167 |  |  |  | Cl Max: | 0.937 | at alpha= | 8.5 | deg
JavaFoil+Calcfoil stall+Eppler ext transition |  |  |  | L/D Max: | 88.991 | at alpha= | 6.5 | deg
Re: | 3000000 |  |  | Cd Min: | 0.00424 | at alpha= | 0 | deg
Mach: | 0.25 |  |  | Cl=0 at alpha= | -0.99152 | deg
|  |  |  | @ Cl=0.1, Cd= | 0.09994
|  |  |  | @ Cl=0.4, Cd= | 0.09994
|  |  |  | @ Cl=0.6, Cd= | 0.09994
alpha (deg) | Cl | Cd | Cm | Cl/Cd
-11.5 | -0.226 | 0.08099 | 0.002 | -2.785
-11 | -0.287 | 0.07704 | 0.002 | -3.725
-10.5 | -0.342 | 0.07095 | 0.001 | -4.815
-10 | -0.389 | 0.0672 | 0.001 | -5.796
-9.5 | -0.43 | 0.06252 | 0 | -6.874
-9 | -0.462 | 0.05782 | 0 | -7.982
-8.5 | -0.484 | 0.05347 | -0.001 | -9.049
-8 | -0.496 | 0.04893 | -0.001 | -10.138
-7.5 | -0.495 | 0.04629 | -0.001 | -10.683
-7 | -0.486 | 0.04268 | -0.002 | -11.395
-6.5 | -0.575 | 0.00804 | -0.005 | -71.553
-6 | -0.54 | 0.00778 | -0.006 | -69.478
-5.5 | -0.497 | 0.00747 | -0.006 | -66.489
-5 | -0.449 | 0.0074 | -0.007 | -60.714
-4.5 | -0.399 | 0.00719 | -0.008 | -55.468
-4 | -0.346 | 0.00697 | -0.009 | -49.643
-3.5 | -0.291 | 0.007 | -0.01 | -41.562
-3 | -0.235 | 0.0068 | -0.011 | -34.523
-2.5 | -0.177 | 0.00666 | -0.012 | -26.649
-2 | -0.119 | 0.00659 | -0.013 | -18.075
-1.5 | -0.06 | 0.00644 | -0.014 | -9.356
-1 | -0.001 | 0.00629 | -0.015 | -0.167
-0.5 | 0.058 | 0.00426 | -0.016 | 13.702
0 | 0.119 | 0.00424 | -0.017 | 28.061
0.5 | 0.179 | 0.00426 | -0.017 | 42.009
1 | 0.239 | 0.00433 | -0.018 | 55.234
1.5 | 0.299 | 0.00431 | -0.019 | 69.337
2 | 0.359 | 0.00433 | -0.02 | 82.896
2.5 | 0.418 | 0.00527 | -0.021 | 79.285
3 | 0.477 | 0.00556 | -0.022 | 85.702
3.5 | 0.535 | 0.00752 | -0.023 | 71.061
4 | 0.591 | 0.00774 | -0.024 | 76.408
4.5 | 0.646 | 0.00804 | -0.025 | 80.405
5 | 0.7 | 0.00833 | -0.025 | 84.007
5.5 | 0.75 | 0.00867 | -0.026 | 86.557
6 | 0.64 | 0.03921 | -0.011 | 16.324
6.5 | 0.842 | 0.00946 | -0.028 | 88.991
7 | 0.882 | 0.00992 | -0.029 | 88.938
7.5 | 0.736 | 0.04565 | -0.012 | 16.122
8 | 0.751 | 0.04855 | -0.013 | 15.467
8.5 | 0.937 | 0.01106 | -0.031 | 84.715
9 | 0.74 | 0.05456 | -0.013 | 13.565
9.5 | 0.727 | 0.05499 | -0.02 | 13.221
10 | 0.684 | 0.0623 | -0.018 | 10.982
10.5 | 0.632 | 0.07056 | -0.016 | 8.954
11 | 0.572 | 0.07493 | -0.016 | 7.635
11.5 | 0.503 | 0.08247 | -0.016 | 6.1
12 | 0.427 | 0.08701 | -0.016 | 4.913
12.5 | 0.345 | 0.09386 | -0.017 | 3.679
13 | 0.254 | 0.09632 | -0.018 | 2.639
13.5 | 0.082 | 0.09994 | -0.019 | 0.822

## 62. Re 3M Mach 0.25 (2)
BIGFOIL.COM POLAR EXPORT
giiig
GIII BL167 |  |  |  | Cl Max: | 1.1679 | at alpha= | 10 | deg
XFOIL ncrit=9 |  |  |  | L/D Max: | 94.0968 | at alpha= | 6 | deg
Re: | 3000000 |  |  | Cd Min: | 0.05919 | at alpha= | 11.5 | deg
Mach: | 0.25 |  |  | Cl=0 at alpha= | -99 | deg
|  |  |  | @ Cl=0.1, Cd= | 0.00372
|  |  |  | @ Cl=0.4, Cd= | 0.0049289
|  |  |  | @ Cl=0.6, Cd= | 0.0070133
alpha (deg) | Cl | Cd | Cm | Cl/Cd
0 | 0.1075 | 0.00372 | -0.0165 | 28.8978
0.5 | 0.164 | 0.00362 | -0.0164 | 45.3039
1 | 0.2213 | 0.00362 | -0.0163 | 61.1326
2 | 0.331 | 0.00414 | -0.0154 | 79.9517
2.5 | 0.3842 | 0.00477 | -0.0149 | 80.5451
3 | 0.4379 | 0.00531 | -0.0144 | 82.467
3.5 | 0.4893 | 0.0061 | -0.0134 | 80.2131
4 | 0.5423 | 0.00658 | -0.0125 | 82.4164
4.5 | 0.5995 | 0.00701 | -0.0124 | 85.5207
5 | 0.6646 | 0.00744 | -0.0141 | 89.328
5.5 | 0.7295 | 0.00804 | -0.0157 | 90.7338
6 | 0.797 | 0.00847 | -0.0179 | 94.0968
6.5 | 0.8499 | 0.00922 | -0.0167 | 92.18
7 | 0.9009 | 0.00972 | -0.0151 | 92.6852
7.5 | 0.9519 | 0.01048 | -0.0134 | 90.8302
8 | 0.9993 | 0.01191 | -0.0112 | 83.9043
8.5 | 1.0494 | 0.0131 | -0.0094 | 80.1069
9 | 1.0979 | 0.01459 | -0.0075 | 75.2502
9.5 | 1.1426 | 0.01667 | -0.005 | 68.5423
10 | 1.1679 | 0.02158 | -0.0006 | 54.1196
10.5 | 1.132 | 0.03405 | 0.0076 | 33.2452
11 | 1.0593 | 0.04689 | 0.0143 | 22.5912
11.5 | 1.0073 | 0.05919 | 0.0104 | 17.0181

## 63. Re 3M Mach 0.50 (1)
BIGFOIL.COM POLAR EXPORT
giiig
GIII BL167 |  |  |  | Cl Max: | 1.133 | at alpha= | 20 | deg
JavaFoil+Calcfoil stall+Eppler ext transition |  |  |  | L/D Max: | 82.411 | at alpha= | 2.5 | deg
Re: | 3000000 |  |  | Cd Min: | 0.00432 | at alpha= | 0 | deg
Mach: | 0.5 |  |  | Cl=0 at alpha= | -0.99242 | deg
|  |  |  | @ Cl=0.1, Cd= | 0.0043491
|  |  |  | @ Cl=0.4, Cd= | 0.005346
|  |  |  | @ Cl=0.6, Cd= | 0.008087
alpha (deg) | Cl | Cd | Cm | Cl/Cd
-20 | -0.986 | 0.16868 | 0.012 | -5.848
-19.5 | -0.962 | 0.16173 | 0.012 | -5.949
-19 | -0.937 | 0.15889 | 0.011 | -5.9
-18.5 | -0.915 | 0.1606 | 0.011 | -5.694
-18 | -0.89 | 0.14935 | 0.01 | -5.958
-17.5 | -0.864 | 0.14553 | 0.01 | -5.938
-17 | -0.838 | 0.13971 | 0.009 | -5.997
-16.5 | -0.811 | 0.13489 | 0.008 | -6.015
-16 | -0.786 | 0.13121 | 0.007 | -5.989
-15.5 | -0.76 | 0.12607 | 0.007 | -6.03
-15 | -0.735 | 0.1234 | 0.006 | -5.955
-14.5 | -0.709 | 0.11761 | 0.006 | -6.031
-14 | -0.684 | 0.11248 | 0.005 | -6.079
-13.5 | -0.659 | 0.10673 | 0.005 | -6.17
-13 | -0.633 | 0.10147 | 0.004 | -6.237
-12.5 | -0.607 | 0.09836 | 0.004 | -6.172
-12 | -0.582 | 0.09596 | 0.003 | -6.063
-11.5 | -0.554 | 0.08827 | 0.002 | -6.276
-11 | -0.528 | 0.08711 | 0.002 | -6.064
-10.5 | -0.502 | 0.08403 | 0.001 | -5.979
-10 | -0.477 | 0.08021 | 0.001 | -5.941
-9.5 | -0.451 | 0.07639 | 0 | -5.898
-9 | -0.425 | 0.07262 | 0 | -5.846
-8.5 | -0.398 | 0.0599 | -0.001 | -6.648
-8 | -0.372 | 0.05254 | -0.001 | -7.088
-7.5 | -0.347 | 0.04831 | -0.002 | -7.189
-7 | -0.32 | 0.04677 | -0.002 | -6.838
-6.5 | -0.293 | 0.04417 | -0.002 | -6.636
-6 | -0.267 | 0.04034 | -0.003 | -6.626
-5.5 | -0.435 | 0.00827 | -0.007 | -52.564
-5 | -0.45 | 0.00782 | -0.008 | -57.578
-4.5 | -0.42 | 0.00754 | -0.009 | -55.748
-4 | -0.374 | 0.00744 | -0.01 | -50.265
-3.5 | -0.319 | 0.00723 | -0.011 | -44.153
-3 | -0.26 | 0.00716 | -0.012 | -36.25
-2.5 | -0.197 | 0.00697 | -0.013 | -28.279
-2 | -0.133 | 0.00678 | -0.014 | -19.581
-1.5 | -0.067 | 0.0066 | -0.015 | -10.187
-1 | -0.001 | 0.00644 | -0.016 | -0.182
-0.5 | 0.065 | 0.00438 | -0.017 | 14.917
0 | 0.133 | 0.00432 | -0.018 | 30.758
0.5 | 0.2 | 0.0044 | -0.019 | 45.444
1 | 0.267 | 0.00438 | -0.02 | 60.907
1.5 | 0.334 | 0.00442 | -0.021 | 75.599
2 | 0.401 | 0.00536 | -0.022 | 74.792
2.5 | 0.467 | 0.00566 | -0.023 | 82.411
3 | 0.531 | 0.00773 | -0.024 | 68.76
3.5 | 0.594 | 0.00805 | -0.025 | 73.791
4 | 0.654 | 0.00842 | -0.026 | 77.711
4.5 | 0.71 | 0.00884 | -0.027 | 80.319
5 | 0.758 | 0.00933 | -0.028 | 81.237
5.5 | 0.795 | 0.00982 | -0.029 | 80.952
6 | 0.81 | 0.01039 | -0.03 | 77.976
6.5 | 0.771 | 0.01097 | -0.031 | 70.278
7 | 0.535 | 0.01167 | -0.032 | 45.839
7.5 | 0.457 | 0.04902 | -0.015 | 9.315
8 | 0.488 | 0.04997 | -0.019 | 9.765
8.5 | 0.52 | 0.04979 | -0.022 | 10.443
9 | 0.538 | 0.06029 | -0.017 | 8.922
9.5 | 0.564 | 0.07098 | -0.017 | 7.947
10 | 0.591 | 0.0817 | -0.018 | 7.236
10.5 | 0.618 | 0.08457 | -0.018 | 7.307
11 | 0.645 | 0.08682 | -0.019 | 7.424
11.5 | 0.671 | 0.08999 | -0.019 | 7.458
12 | 0.7 | 0.09475 | -0.021 | 7.386
12.5 | 0.728 | 0.10323 | -0.023 | 7.053
13 | 0.754 | 0.10283 | -0.023 | 7.333
13.5 | 0.781 | 0.10885 | -0.023 | 7.172
14 | 0.808 | 0.11302 | -0.024 | 7.145
14.5 | 0.834 | 0.11566 | -0.025 | 7.215
15 | 0.861 | 0.12419 | -0.025 | 6.935
15.5 | 0.889 | 0.12659 | -0.026 | 7.026
16 | 0.918 | 0.13198 | -0.028 | 6.959
16.5 | 0.946 | 0.13497 | -0.029 | 7.007
17 | 0.972 | 0.14628 | -0.029 | 6.644
17.5 | 0.996 | 0.14342 | -0.029 | 6.943
18 | 1.022 | 0.15055 | -0.029 | 6.79
18.5 | 1.049 | 0.15446 | -0.03 | 6.79
19 | 1.075 | 0.15893 | -0.031 | 6.767
19.5 | 1.102 | 0.16452 | -0.031 | 6.699
20 | 1.133 | 0.16788 | -0.033 | 6.746

## 64. Re 3M Mach 0.50 (2)
BIGFOIL.COM POLAR EXPORT
giiig
GIII BL167 |  |  |  | Cl Max: | 1.0426 | at alpha= | 20 | deg
XFOIL ncrit=9 |  |  |  | L/D Max: | 88.7678 | at alpha= | 5 | deg
Re: | 3000000 |  |  | Cd Min: | 0.29532 | at alpha= | 20 | deg
Mach: | 0.5 |  |  | Cl=0 at alpha= | -1.0488 | deg
|  |  |  | @ Cl=0.1, Cd= | 0.004497
|  |  |  | @ Cl=0.4, Cd= | 0.0048931
|  |  |  | @ Cl=0.6, Cd= | 0.0070972
alpha (deg) | Cl | Cd | Cm | Cl/Cd
-20 | -0.926 | 0.28825 | 0.0975 | -3.2125
-19.5 | -0.9038 | 0.27982 | 0.0923 | -3.2299
-19 | -0.8809 | 0.27115 | 0.087 | -3.2488
-18.5 | -0.8583 | 0.26249 | 0.0818 | -3.2698
-18 | -0.836 | 0.25386 | 0.0767 | -3.2932
-17.5 | -0.8141 | 0.24525 | 0.0717 | -3.3195
-17 | -0.7925 | 0.23667 | 0.0668 | -3.3485
-16.5 | -0.7713 | 0.22804 | 0.062 | -3.3823
-16 | -0.7505 | 0.21942 | 0.0573 | -3.4204
-15.5 | -0.7303 | 0.21086 | 0.0527 | -3.4634
-15 | -0.7107 | 0.20222 | 0.0483 | -3.5145
-14.5 | -0.6917 | 0.19349 | 0.0439 | -3.5749
-14 | -0.6755 | 0.18485 | 0.0398 | -3.6543
-13.5 | -0.6569 | 0.17728 | 0.0359 | -3.7054
-13 | -0.6382 | 0.16863 | 0.0317 | -3.7846
-12.5 | -0.6223 | 0.16014 | 0.0278 | -3.886
-12 | -0.6079 | 0.15174 | 0.0242 | -4.0062
-11.5 | -0.5947 | 0.14333 | 0.0206 | -4.1492
-11 | -0.5829 | 0.13489 | 0.0172 | -4.3213
-10.5 | -0.5725 | 0.12641 | 0.0138 | -4.5289
-10 | -0.5669 | 0.11786 | 0.0105 | -4.8099
-9.5 | -0.5602 | 0.10913 | 0.0067 | -5.1333
-9 | -0.5554 | 0.1001 | 0.0027 | -5.5485
-8.5 | -0.5522 | 0.09094 | -0.0018 | -6.0721
-8 | -0.5508 | 0.08157 | -0.0072 | -6.7525
-7.5 | -0.552 | 0.07168 | -0.0144 | -7.7009
-7 | -0.5602 | 0.06091 | -0.0261 | -9.1972
-6.5 | -0.5535 | 0.05009 | -0.0337 | -11.0501
-6 | -0.5397 | 0.04068 | -0.0355 | -13.267
-5.5 | -0.5178 | 0.03021 | -0.0355 | -17.14
-5 | -0.483 | 0.02099 | -0.0331 | -23.011
-4.5 | -0.4432 | 0.01172 | -0.0292 | -37.8157
-4 | -0.3832 | 0.00875 | -0.0262 | -43.7943
-3.5 | -0.3207 | 0.00736 | -0.0239 | -43.5734
-3 | -0.2546 | 0.00685 | -0.0227 | -37.1679
-2.5 | -0.1893 | 0.00638 | -0.0217 | -29.6708
-2 | -0.1239 | 0.00609 | -0.0211 | -20.3448
-1.5 | -0.0583 | 0.00592 | -0.0208 | -9.848
-1 | 0.0063 | 0.0057 | -0.0205 | 1.1053
-0.5 | 0.0692 | 0.00528 | -0.0202 | 13.1061
0 | 0.1227 | 0.00392 | -0.0187 | 31.301
0.5 | 0.1861 | 0.00376 | -0.0183 | 49.4947
1.5 | 0.3139 | 0.0039 | -0.0176 | 80.4872
2 | 0.3738 | 0.00459 | -0.0168 | 81.4379
3 | 0.4948 | 0.00599 | -0.015 | 82.6043
3.5 | 0.5548 | 0.00678 | -0.0137 | 81.8289
4 | 0.6175 | 0.00722 | -0.0123 | 85.5263
4.5 | 0.6798 | 0.00766 | -0.0102 | 88.7467
5 | 0.7492 | 0.00844 | -0.0094 | 88.7678
5.5 | 0.8273 | 0.00941 | -0.0099 | 87.9171
6 | 0.8898 | 0.0118 | -0.0073 | 75.4068
6.5 | 0.9226 | 0.01661 | 0.0002 | 55.5449
7 | 0.9395 | 0.02428 | 0.0071 | 38.6944
7.5 | 0.9397 | 0.03225 | 0.0129 | 29.138
8 | 0.9119 | 0.04028 | 0.0181 | 22.639
8.5 | 0.8784 | 0.04936 | 0.0167 | 17.7958
9 | 0.8479 | 0.06176 | 0.0078 | 13.729
9.5 | 0.8282 | 0.07867 | -0.006 | 10.5275
10 | 0.8108 | 0.09229 | -0.0142 | 8.7854
10.5 | 0.797 | 0.10478 | -0.0207 | 7.6064
11 | 0.7871 | 0.11683 | -0.0264 | 6.7371
11.5 | 0.7811 | 0.12864 | -0.0318 | 6.072
12 | 0.7801 | 0.14009 | -0.0369 | 5.5686
12.5 | 0.7833 | 0.15116 | -0.0418 | 5.1819
13 | 0.7904 | 0.16193 | -0.0467 | 4.8811
13.5 | 0.8003 | 0.17221 | -0.0514 | 4.6472
14 | 0.8132 | 0.18223 | -0.0562 | 4.4625
14.5 | 0.8277 | 0.19213 | -0.0611 | 4.308
15 | 0.8438 | 0.20184 | -0.066 | 4.1805
15.5 | 0.8612 | 0.21129 | -0.0708 | 4.0759
16 | 0.8802 | 0.21982 | -0.0756 | 4.0042
16.5 | 0.8989 | 0.22947 | -0.0809 | 3.9173
17 | 0.9179 | 0.23904 | -0.0861 | 3.8399
17.5 | 0.937 | 0.24858 | -0.0913 | 3.7694
18 | 0.9576 | 0.25807 | -0.0967 | 3.7106
18.5 | 0.9785 | 0.2674 | -0.1021 | 3.6593
19 | 0.9996 | 0.27668 | -0.1075 | 3.6128
19.5 | 1.0209 | 0.28596 | -0.1131 | 3.5701
20 | 1.0426 | 0.29532 | -0.1188 | 3.5304

## 65. Re 4M Mach 0.00 (1)
BIGFOIL.COM POLAR EXPORT
giiig
GIII BL167 |  |  |  | Cl Max: | 0.97 | at alpha= | 9.5 | deg
JavaFoil+Calcfoil stall+Eppler ext transition |  |  |  | L/D Max: | 96.33 | at alpha= | 7 | deg
Re: | 4000000 |  |  | Cd Min: | 0.00411 | at alpha= | -0.5 | deg
Mach: | 0 |  |  | Cl=0 at alpha= | -0.99138 | deg
|  |  |  | @ Cl=0.1, Cd= | 0.0041322
|  |  |  | @ Cl=0.4, Cd= | 0.0051602
|  |  |  | @ Cl=0.6, Cd= | 0.10757
alpha (deg) | Cl | Cd | Cm | Cl/Cd
-12.5 | -0.45 | 0.08622 | 0.003 | -5.224
-12 | -0.471 | 0.0813 | 0.002 | -5.793
-11.5 | -0.49 | 0.07575 | 0.002 | -6.474
-11 | -0.507 | 0.07103 | 0.002 | -7.143
-10.5 | -0.523 | 0.0659 | 0.001 | -7.932
-10 | -0.534 | 0.06141 | 0.001 | -8.7
-9.5 | -0.542 | 0.05701 | 0 | -9.5
-9 | -0.544 | 0.05268 | 0 | -10.331
-8.5 | -0.544 | 0.04723 | -0.001 | -11.518
-8 | -0.535 | 0.04386 | -0.001 | -12.204
-7.5 | -0.631 | 0.00829 | -0.003 | -76.165
-7 | -0.606 | 0.00784 | -0.004 | -77.265
-6.5 | -0.574 | 0.00764 | -0.005 | -75.02
-6 | -0.534 | 0.00735 | -0.005 | -72.678
-5.5 | -0.488 | 0.00712 | -0.006 | -68.519
-5 | -0.439 | 0.00694 | -0.007 | -63.359
-4.5 | -0.389 | 0.00685 | -0.008 | -56.759
-4 | -0.337 | 0.00673 | -0.009 | -50.031
-3.5 | -0.283 | 0.00665 | -0.01 | -42.549
-3 | -0.228 | 0.00648 | -0.011 | -35.151
-2.5 | -0.172 | 0.00633 | -0.012 | -27.166
-2 | -0.115 | 0.00627 | -0.012 | -18.415
-1.5 | -0.058 | 0.00619 | -0.013 | -9.44
-1 | -0.001 | 0.00607 | -0.014 | -0.167
-0.5 | 0.057 | 0.00411 | -0.015 | 13.755
0 | 0.115 | 0.00414 | -0.016 | 27.815
0.5 | 0.173 | 0.00416 | -0.017 | 41.63
1 | 0.231 | 0.00414 | -0.018 | 55.829
1.5 | 0.289 | 0.00418 | -0.019 | 69.258
2 | 0.347 | 0.00495 | -0.019 | 70.158
2.5 | 0.405 | 0.00518 | -0.02 | 78.096
3 | 0.462 | 0.00544 | -0.021 | 84.916
3.5 | 0.518 | 0.00706 | -0.022 | 73.354
4 | 0.574 | 0.0073 | -0.023 | 78.571
4.5 | 0.628 | 0.00758 | -0.024 | 82.803
5 | 0.681 | 0.00776 | -0.025 | 87.665
5.5 | 0.731 | 0.00806 | -0.025 | 90.732
6 | 0.78 | 0.00839 | -0.026 | 93.016
6.5 | 0.826 | 0.0087 | -0.027 | 95.035
7 | 0.87 | 0.00903 | -0.028 | 96.33
7.5 | 0.91 | 0.00958 | -0.029 | 94.955
8 | 0.94 | 0.00994 | -0.03 | 94.572
8.5 | 0.958 | 0.01005 | -0.03 | 95.397
9 | 0.968 | 0.01053 | -0.031 | 91.974
9.5 | 0.97 | 0.01101 | -0.032 | 88.087
10 | 0.963 | 0.01197 | -0.033 | 80.479
10.5 | 0.949 | 0.01302 | -0.033 | 72.872
11 | 0.764 | 0.05972 | -0.022 | 12.792
11.5 | 0.727 | 0.07223 | -0.019 | 10.071
12 | 0.7 | 0.07744 | -0.019 | 9.044
12.5 | 0.67 | 0.08343 | -0.018 | 8.029
13 | 0.638 | 0.08925 | -0.018 | 7.146
13.5 | 0.605 | 0.09631 | -0.018 | 6.285
14 | 0.572 | 0.10136 | -0.018 | 5.646
14.5 | 0.54 | 0.10757 | -0.018 | 5.017

## 66. Re 4M Mach 0.00 (2)
BIGFOIL.COM POLAR EXPORT
giiig
GIII BL167 |  |  |  | Cl Max: | 1.5142 | at alpha= | 15 | deg
XFOIL ncrit=9 |  |  |  | L/D Max: | 102.972 | at alpha= | 7.5 | deg
Re: | 4000000 |  |  | Cd Min: | 0.26183 | at alpha= | 20 | deg
Mach: | 0 |  |  | Cl=0 at alpha= | -1.0219 | deg
|  |  |  | @ Cl=0.1, Cd= | 0.0038301
|  |  |  | @ Cl=0.4, Cd= | 0.0049609
|  |  |  | @ Cl=0.6, Cd= | 0.006623
alpha (deg) | Cl | Cd | Cm | Cl/Cd
-12.5 | -1.1815 | 0.02432 | -0.0241 | -48.5814
-12 | -1.1491 | 0.02067 | -0.0223 | -55.5926
-11.5 | -1.1088 | 0.01832 | -0.0209 | -60.524
-11 | -1.0636 | 0.0168 | -0.02 | -63.3095
-10.5 | -1.0157 | 0.01582 | -0.0193 | -64.2035
-10 | -0.9666 | 0.0151 | -0.0186 | -64.0132
-9.5 | -0.9177 | 0.01448 | -0.0178 | -63.3771
-9 | -0.8798 | 0.01174 | -0.0151 | -74.9404
-8.5 | -0.8191 | 0.01077 | -0.0169 | -76.0539
-8 | -0.7585 | 0.00997 | -0.0186 | -76.0782
-7.5 | -0.6991 | 0.00921 | -0.0198 | -75.9066
-7 | -0.6483 | 0.00865 | -0.0189 | -74.948
-6.5 | -0.5967 | 0.00826 | -0.0183 | -72.2397
-6 | -0.5447 | 0.00769 | -0.0177 | -70.8322
-5.5 | -0.4912 | 0.00734 | -0.0174 | -66.921
-4.5 | -0.3824 | 0.00684 | -0.0172 | -55.9064
-4 | -0.3283 | 0.00641 | -0.017 | -51.2168
-3.5 | -0.2733 | 0.00618 | -0.017 | -44.2233
-3 | -0.2183 | 0.00593 | -0.0169 | -36.8128
-2 | -0.1079 | 0.00556 | -0.017 | -19.4065
-1.5 | -0.0524 | 0.00544 | -0.017 | -9.6324
-1 | 0.0024 | 0.00518 | -0.0171 | 0.46332
-0.5 | 0.0564 | 0.00479 | -0.017 | 11.7745
0 | 0.105 | 0.00372 | -0.0162 | 28.2258
0.5 | 0.1588 | 0.00349 | -0.016 | 45.5014
1 | 0.2142 | 0.00349 | -0.016 | 61.3754
1.5 | 0.2665 | 0.00375 | -0.0156 | 71.0667
2 | 0.3185 | 0.00422 | -0.0151 | 75.4739
2.5 | 0.3713 | 0.0047 | -0.0149 | 79
3 | 0.4241 | 0.00518 | -0.0147 | 81.8726
3.5 | 0.4753 | 0.00583 | -0.0142 | 81.5266
4 | 0.5277 | 0.00618 | -0.0137 | 85.3883
4.5 | 0.5795 | 0.0065 | -0.0131 | 89.1538
5 | 0.6345 | 0.00683 | -0.0132 | 92.899
5.5 | 0.6965 | 0.00726 | -0.015 | 95.9366
6.5 | 0.8212 | 0.00808 | -0.019 | 101.6337
7 | 0.8728 | 0.00851 | -0.0186 | 102.5617
7.5 | 0.9216 | 0.00895 | -0.0175 | 102.9721
8 | 0.9695 | 0.00968 | -0.0164 | 100.155
8.5 | 1.0198 | 0.0102 | -0.0158 | 99.9804
9 | 1.0696 | 0.01082 | -0.0152 | 98.854
9.5 | 1.1189 | 0.01152 | -0.0146 | 97.1267
10 | 1.1674 | 0.01234 | -0.014 | 94.6029
10.5 | 1.2117 | 0.01375 | -0.0127 | 88.1236
11 | 1.2602 | 0.01447 | -0.0122 | 87.0905
11.5 | 1.3065 | 0.01543 | -0.0114 | 84.6727
12 | 1.3504 | 0.01663 | -0.0103 | 81.2026
12.5 | 1.3916 | 0.01806 | -0.009 | 77.0543
13 | 1.4295 | 0.0197 | -0.0073 | 72.5635
13.5 | 1.4635 | 0.02157 | -0.0052 | 67.8489
14 | 1.492 | 0.02369 | -0.0026 | 62.9802
14.5 | 1.5089 | 0.02606 | 0.0015 | 57.901
15 | 1.5142 | 0.02902 | 0.0059 | 52.1778
15.5 | 1.513 | 0.033 | 0.0091 | 45.8485
16 | 1.5034 | 0.03852 | 0.0106 | 39.0291
16.5 | 1.4853 | 0.04591 | 0.0099 | 32.3524
17 | 1.4471 | 0.05742 | 0.0056 | 25.202
17.5 | 1.3863 | 0.07554 | -0.0048 | 18.3519
19 | 0.9048 | 0.24698 | -0.0881 | 3.6635
19.5 | 0.9216 | 0.2547 | -0.0925 | 3.6184
20 | 0.9375 | 0.26183 | -0.097 | 3.5806

## 67. Re 4M Mach 0.10 (1)
BIGFOIL.COM POLAR EXPORT
giiig
GIII BL167 |  |  |  | Cl Max: | 0.964 | at alpha= | 9 | deg
JavaFoil+Calcfoil stall+Eppler ext transition |  |  |  | L/D Max: | 95.785 | at alpha= | 6.5 | deg
Re: | 4000000 |  |  | Cd Min: | 0.0041 | at alpha= | 0.5 | deg
Mach: | 0.1 |  |  | Cl=0 at alpha= | -0.99138 | deg
|  |  |  | @ Cl=0.1, Cd= | 0.0041281
|  |  |  | @ Cl=0.4, Cd= | 0.0051974
|  |  |  | @ Cl=0.6, Cd= | 0.10254
alpha (deg) | Cl | Cd | Cm | Cl/Cd
-13 | -0.394 | 0.0909 | 0.003 | -4.335
-12.5 | -0.418 | 0.08705 | 0.003 | -4.807
-12 | -0.442 | 0.08169 | 0.002 | -5.415
-11.5 | -0.465 | 0.07676 | 0.002 | -6.06
-11 | -0.486 | 0.07183 | 0.002 | -6.763
-10.5 | -0.504 | 0.06673 | 0.001 | -7.557
-10 | -0.519 | 0.06204 | 0.001 | -8.372
-9.5 | -0.53 | 0.05749 | 0 | -9.221
-9 | -0.536 | 0.05318 | 0 | -10.072
-8.5 | -0.537 | 0.04814 | -0.001 | -11.16
-8 | -0.645 | 0.00905 | -0.002 | -71.319
-7.5 | -0.629 | 0.00858 | -0.003 | -73.293
-7 | -0.605 | 0.00791 | -0.004 | -76.466
-6.5 | -0.574 | 0.00761 | -0.005 | -75.448
-6 | -0.535 | 0.0074 | -0.005 | -72.324
-5.5 | -0.489 | 0.00708 | -0.006 | -69.147
-5 | -0.441 | 0.007 | -0.007 | -62.969
-4.5 | -0.39 | 0.00692 | -0.008 | -56.44
-4 | -0.338 | 0.00673 | -0.009 | -50.226
-3.5 | -0.284 | 0.00671 | -0.01 | -42.36
-3 | -0.229 | 0.00654 | -0.011 | -34.995
-2.5 | -0.173 | 0.00639 | -0.012 | -27.038
-2 | -0.116 | 0.00624 | -0.013 | -18.595
-1.5 | -0.059 | 0.0061 | -0.013 | -9.619
-1 | -0.001 | 0.00607 | -0.014 | -0.168
-0.5 | 0.057 | 0.00415 | -0.015 | 13.704
0 | 0.116 | 0.00412 | -0.016 | 28.076
0.5 | 0.174 | 0.0041 | -0.017 | 42.44
1 | 0.233 | 0.00418 | -0.018 | 55.66
1.5 | 0.291 | 0.00422 | -0.019 | 68.992
2 | 0.349 | 0.00496 | -0.02 | 70.333
2.5 | 0.407 | 0.00523 | -0.02 | 77.786
3 | 0.464 | 0.00542 | -0.021 | 85.702
3.5 | 0.521 | 0.00713 | -0.022 | 73.028
4 | 0.576 | 0.00734 | -0.023 | 78.562
4.5 | 0.631 | 0.00762 | -0.024 | 82.742
5 | 0.684 | 0.00783 | -0.025 | 87.318
5.5 | 0.734 | 0.00813 | -0.026 | 90.333
6 | 0.783 | 0.00851 | -0.026 | 92.056
6.5 | 0.829 | 0.00866 | -0.027 | 95.785
7 | 0.872 | 0.00911 | -0.028 | 95.691
7.5 | 0.912 | 0.0096 | -0.029 | 94.968
8 | 0.94 | 0.01002 | -0.03 | 93.827
8.5 | 0.957 | 0.01013 | -0.03 | 94.418
9 | 0.964 | 0.01062 | -0.031 | 90.821
9.5 | 0.962 | 0.01129 | -0.032 | 85.264
10 | 0.951 | 0.01216 | -0.033 | 78.267
10.5 | 0.761 | 0.06019 | -0.02 | 12.644
11 | 0.737 | 0.06527 | -0.02 | 11.285
11.5 | 0.704 | 0.07362 | -0.018 | 9.568
12 | 0.673 | 0.07906 | -0.018 | 8.508
12.5 | 0.638 | 0.0846 | -0.018 | 7.538
13 | 0.602 | 0.09055 | -0.018 | 6.648
13.5 | 0.565 | 0.09641 | -0.018 | 5.863
14 | 0.529 | 0.10254 | -0.018 | 5.155

## 68. Re 4M Mach 0.10 (2)
BIGFOIL.COM POLAR EXPORT
giiig
GIII BL167 |  |  |  | Cl Max: | 1.4528 | at alpha= | 14 | deg
XFOIL ncrit=9 |  |  |  | L/D Max: | 102.566 | at alpha= | 7.5 | deg
Re: | 4000000 |  |  | Cd Min: | 0.08037 | at alpha= | 16.5 | deg
Mach: | 0.1 |  |  | Cl=0 at alpha= | -99 | deg
|  |  |  | @ Cl=0.1, Cd= | 0.00373
|  |  |  | @ Cl=0.4, Cd= | 0.0050074
|  |  |  | @ Cl=0.6, Cd= | 0.0066286
alpha (deg) | Cl | Cd | Cm | Cl/Cd
0 | 0.1056 | 0.00373 | -0.0163 | 28.311
0.5 | 0.1597 | 0.0035 | -0.0161 | 45.6286
1 | 0.2154 | 0.00349 | -0.0161 | 61.7192
1.5 | 0.268 | 0.00376 | -0.0156 | 71.2766
2 | 0.3202 | 0.00424 | -0.0152 | 75.5189
2.5 | 0.3734 | 0.00472 | -0.015 | 79.1102
3.5 | 0.478 | 0.00585 | -0.0142 | 81.7094
4 | 0.5308 | 0.0062 | -0.0138 | 85.6129
4.5 | 0.583 | 0.00653 | -0.0131 | 89.2802
5 | 0.6382 | 0.00685 | -0.0131 | 93.1679
5.5 | 0.7005 | 0.0073 | -0.0149 | 95.9589
6 | 0.7635 | 0.00763 | -0.0168 | 100.0655
6.5 | 0.826 | 0.00819 | -0.0187 | 100.8547
7 | 0.8782 | 0.00857 | -0.0183 | 102.4737
7.5 | 0.9272 | 0.00904 | -0.0171 | 102.5664
8 | 0.9757 | 0.00978 | -0.0159 | 99.7648
8.5 | 1.0263 | 0.01035 | -0.0152 | 99.1594
9 | 1.0764 | 0.01103 | -0.0145 | 97.5884
9.5 | 1.1261 | 0.01178 | -0.0137 | 95.5942
10 | 1.1723 | 0.01305 | -0.0125 | 89.8314
10.5 | 1.2197 | 0.01411 | -0.0115 | 86.4422
11 | 1.2673 | 0.01506 | -0.0107 | 84.1501
11.5 | 1.3119 | 0.01636 | -0.0094 | 80.1895
12 | 1.3532 | 0.01799 | -0.0078 | 75.2196
12.5 | 1.3904 | 0.01995 | -0.0057 | 69.6942
13 | 1.422 | 0.02228 | -0.0032 | 63.8241
13.5 | 1.4457 | 0.02504 | 0.0001 | 57.7356
14 | 1.4528 | 0.02817 | 0.0053 | 51.5726
14.5 | 1.4469 | 0.03232 | 0.0098 | 44.7679
15 | 1.4312 | 0.03827 | 0.0121 | 37.3974
15.5 | 1.4052 | 0.04665 | 0.0112 | 30.1222
16 | 1.3624 | 0.05926 | 0.0056 | 22.9902
16.5 | 1.2946 | 0.08037 | -0.0078 | 16.108

## 69. Re 4M Mach 0.25 (1)
BIGFOIL.COM POLAR EXPORT
giiig
GIII BL167 |  |  |  | Cl Max: | 0.937 | at alpha= | 8.5 | deg
JavaFoil+Calcfoil stall+Eppler ext transition |  |  |  | L/D Max: | 94.66 | at alpha= | 7 | deg
Re: | 4000000 |  |  | Cd Min: | 0.00412 | at alpha= | -0.5 | deg
Mach: | 0.25 |  |  | Cl=0 at alpha= | -0.99152 | deg
|  |  |  | @ Cl=0.1, Cd= | 0.09787
|  |  |  | @ Cl=0.4, Cd= | 0.09787
|  |  |  | @ Cl=0.6, Cd= | 0.09787
alpha (deg) | Cl | Cd | Cm | Cl/Cd
-12 | -0.151 | 0.08229 | 0.003 | -1.834
-11.5 | -0.226 | 0.07966 | 0.002 | -2.833
-11 | -0.287 | 0.07529 | 0.002 | -3.814
-10.5 | -0.342 | 0.0702 | 0.001 | -4.869
-10 | -0.39 | 0.06657 | 0.001 | -5.855
-9.5 | -0.43 | 0.06128 | 0 | -7.019
-9 | -0.462 | 0.05677 | 0 | -8.143
-8.5 | -0.485 | 0.05201 | -0.001 | -9.325
-8 | -0.497 | 0.04755 | -0.001 | -10.457
-7.5 | -0.504 | 0.04068 | -0.002 | -12.381
-7 | -0.598 | 0.00802 | -0.004 | -74.514
-6.5 | -0.575 | 0.00778 | -0.005 | -73.932
-6 | -0.541 | 0.00745 | -0.006 | -72.57
-5.5 | -0.497 | 0.00748 | -0.006 | -66.37
-5 | -0.449 | 0.00713 | -0.007 | -62.99
-4.5 | -0.399 | 0.00705 | -0.008 | -56.579
-4 | -0.346 | 0.00682 | -0.009 | -50.721
-3.5 | -0.291 | 0.00677 | -0.01 | -43.013
-3 | -0.235 | 0.00657 | -0.011 | -35.749
-2.5 | -0.177 | 0.0064 | -0.012 | -27.715
-2 | -0.119 | 0.00626 | -0.013 | -19.032
-1.5 | -0.06 | 0.00621 | -0.014 | -9.707
-1 | -0.001 | 0.00608 | -0.015 | -0.172
-0.5 | 0.058 | 0.00412 | -0.016 | 14.173
0 | 0.119 | 0.00412 | -0.017 | 28.823
0.5 | 0.179 | 0.00415 | -0.017 | 43.143
1 | 0.239 | 0.00413 | -0.018 | 57.83
1.5 | 0.299 | 0.00423 | -0.019 | 70.744
2 | 0.359 | 0.00505 | -0.02 | 71.008
2.5 | 0.418 | 0.00526 | -0.021 | 79.446
3 | 0.477 | 0.00549 | -0.022 | 86.791
3.5 | 0.535 | 0.00717 | -0.023 | 74.54
4 | 0.591 | 0.00742 | -0.024 | 79.697
4.5 | 0.646 | 0.00772 | -0.025 | 83.776
5 | 0.7 | 0.00791 | -0.025 | 88.409
5.5 | 0.75 | 0.00824 | -0.026 | 91.03
6 | 0.798 | 0.00884 | -0.027 | 90.323
6.5 | 0.842 | 0.00893 | -0.028 | 94.367
7 | 0.882 | 0.00932 | -0.029 | 94.66
7.5 | 0.917 | 0.00994 | -0.03 | 92.232
8 | 0.936 | 0.01034 | -0.03 | 90.478
8.5 | 0.937 | 0.01065 | -0.031 | 87.984
9 | 0.922 | 0.0112 | -0.032 | 82.341
9.5 | 0.892 | 0.01227 | -0.033 | 72.699
10 | 0.689 | 0.05898 | -0.02 | 11.679
10.5 | 0.632 | 0.06857 | -0.016 | 9.221
11 | 0.573 | 0.07365 | -0.017 | 7.774
11.5 | 0.503 | 0.08015 | -0.016 | 6.282
12 | 0.428 | 0.08634 | -0.017 | 4.955
12.5 | 0.346 | 0.0903 | -0.017 | 3.826
13 | 0.254 | 0.09462 | -0.018 | 2.687
13.5 | 0.082 | 0.09787 | -0.019 | 0.84

## 70. Re 4M Mach 0.25 (2)
BIGFOIL.COM POLAR EXPORT
giiig
GIII BL167 |  |  |  | Cl Max: | 1.208 | at alpha= | 10.5 | deg
XFOIL ncrit=9 |  |  |  | L/D Max: | 101.148 | at alpha= | 7 | deg
Re: | 4000000 |  |  | Cd Min: | 0.18993 | at alpha= | 15.5 | deg
Mach: | 0.25 |  |  | Cl=0 at alpha= | -1.0263 | deg
|  |  |  | @ Cl=0.1, Cd= | 0.0039752
|  |  |  | @ Cl=0.4, Cd= | 0.0049581
|  |  |  | @ Cl=0.6, Cd= | 0.0066696
alpha (deg) | Cl | Cd | Cm | Cl/Cd
-9.5 | -0.6246 | 0.09125 | 0.0011 | -6.8449
-8 | -0.786 | 0.01439 | -0.0253 | -54.6213
-7.5 | -0.726 | 0.01222 | -0.0256 | -59.4108
-6.5 | -0.6222 | 0.00953 | -0.022 | -65.2886
-6 | -0.5671 | 0.00866 | -0.0209 | -65.485
-5.5 | -0.5122 | 0.00778 | -0.0198 | -65.8355
-5 | -0.4551 | 0.00739 | -0.0193 | -61.5832
-4.5 | -0.3979 | 0.00703 | -0.0188 | -56.6003
-4 | -0.3412 | 0.00657 | -0.0184 | -51.933
-3.5 | -0.2838 | 0.00628 | -0.0181 | -45.1911
-3 | -0.2263 | 0.00605 | -0.0179 | -37.405
-2.5 | -0.1691 | 0.00579 | -0.0178 | -29.2055
-2 | -0.1115 | 0.00562 | -0.0177 | -19.8399
-1.5 | -0.054 | 0.00548 | -0.0177 | -9.854
-1 | 0.003 | 0.00525 | -0.0177 | 0.57143
-0.5 | 0.059 | 0.0049 | -0.0177 | 12.0408
0 | 0.1091 | 0.00377 | -0.0168 | 28.939
0.5 | 0.1646 | 0.00353 | -0.0165 | 46.6289
1 | 0.2221 | 0.00351 | -0.0166 | 63.2764
1.5 | 0.2761 | 0.00381 | -0.016 | 72.4672
2 | 0.3301 | 0.0043 | -0.0156 | 76.7674
3 | 0.4395 | 0.00533 | -0.0149 | 82.4578
3.5 | 0.4928 | 0.00599 | -0.0144 | 82.2705
4 | 0.5476 | 0.00635 | -0.0138 | 86.2362
4.5 | 0.6017 | 0.00668 | -0.013 | 90.0749
5 | 0.6585 | 0.00699 | -0.0127 | 94.206
5.5 | 0.723 | 0.00744 | -0.0141 | 97.1774
6 | 0.7883 | 0.00787 | -0.0158 | 100.1652
6.5 | 0.8541 | 0.00846 | -0.0175 | 100.9574
7 | 0.9073 | 0.00897 | -0.0163 | 101.1483
7.5 | 0.9565 | 0.00985 | -0.0142 | 97.1066
8 | 1.0085 | 0.01061 | -0.0127 | 95.0518
8.5 | 1.0602 | 0.01156 | -0.0111 | 91.7128
9 | 1.1112 | 0.01268 | -0.0094 | 87.6341
9.5 | 1.149 | 0.01582 | -0.0059 | 72.6296
10 | 1.1891 | 0.01858 | -0.003 | 63.9989
10.5 | 1.208 | 0.02407 | 0.0017 | 50.187
11 | 1.1816 | 0.03411 | 0.0088 | 34.6409
11.5 | 1.1138 | 0.0453 | 0.0152 | 24.5872
12 | 1.0642 | 0.05706 | 0.0118 | 18.6505
12.5 | 1.0288 | 0.07078 | 0.0021 | 14.5352
13 | 1 | 0.09009 | -0.0119 | 11.1
13.5 | 0.9523 | 0.11174 | -0.0237 | 8.5225
14 | 0.844 | 0.14862 | -0.0419 | 5.6789
14.5 | 0.82 | 0.16769 | -0.05 | 4.89
15 | 0.82 | 0.17992 | -0.0553 | 4.5576
15.5 | 0.8278 | 0.18993 | -0.0598 | 4.3584

## 71. Re 4M Mach 0.50 (1)
BIGFOIL.COM POLAR EXPORT
giiig
GIII BL167 |  |  |  | Cl Max: | 1.135 | at alpha= | 20 | deg
JavaFoil+Calcfoil stall+Eppler ext transition |  |  |  | L/D Max: | 85.423 | at alpha= | 5 | deg
Re: | 4000000 |  |  | Cd Min: | 0.0042 | at alpha= | 0 | deg
Mach: | 0.5 |  |  | Cl=0 at alpha= | -0.99242 | deg
|  |  |  | @ Cl=0.1, Cd= | 0.0042097
|  |  |  | @ Cl=0.4, Cd= | 0.0053457
|  |  |  | @ Cl=0.6, Cd= | 0.007812
alpha (deg) | Cl | Cd | Cm | Cl/Cd
-20 | -0.987 | 0.16328 | 0.012 | -6.047
-19.5 | -0.963 | 0.15885 | 0.012 | -6.061
-19 | -0.938 | 0.15377 | 0.011 | -6.1
-18.5 | -0.915 | 0.15676 | 0.011 | -5.835
-18 | -0.89 | 0.14865 | 0.01 | -5.989
-17.5 | -0.865 | 0.13998 | 0.01 | -6.179
-17 | -0.839 | 0.13399 | 0.009 | -6.261
-16.5 | -0.813 | 0.12907 | 0.008 | -6.295
-16 | -0.786 | 0.12556 | 0.008 | -6.262
-15.5 | -0.761 | 0.12308 | 0.007 | -6.181
-15 | -0.735 | 0.11649 | 0.006 | -6.312
-14.5 | -0.71 | 0.11341 | 0.006 | -6.258
-14 | -0.684 | 0.10813 | 0.005 | -6.327
-13.5 | -0.659 | 0.10207 | 0.005 | -6.455
-13 | -0.633 | 0.0967 | 0.004 | -6.548
-12.5 | -0.607 | 0.09354 | 0.004 | -6.494
-12 | -0.582 | 0.09179 | 0.003 | -6.342
-11.5 | -0.555 | 0.08674 | 0.003 | -6.402
-11 | -0.529 | 0.07914 | 0.002 | -6.683
-10.5 | -0.503 | 0.07223 | 0.001 | -6.967
-10 | -0.477 | 0.06669 | 0.001 | -7.157
-9.5 | -0.452 | 0.06092 | 0 | -7.412
-9 | -0.426 | 0.05647 | 0 | -7.537
-8.5 | -0.398 | 0.0585 | -0.001 | -6.81
-8 | -0.373 | 0.05129 | -0.001 | -7.279
-7.5 | -0.348 | 0.04685 | -0.002 | -7.428
-7 | -0.321 | 0.04523 | -0.002 | -7.088
-6.5 | -0.293 | 0.04318 | -0.002 | -6.795
-6 | -0.269 | 0.03849 | -0.003 | -6.985
-5.5 | -0.435 | 0.00792 | -0.007 | -54.96
-5 | -0.45 | 0.00756 | -0.008 | -59.554
-4.5 | -0.42 | 0.00729 | -0.009 | -57.685
-4 | -0.374 | 0.00721 | -0.01 | -51.838
-3.5 | -0.319 | 0.00698 | -0.011 | -45.747
-3 | -0.26 | 0.00691 | -0.012 | -37.593
-2.5 | -0.197 | 0.00669 | -0.013 | -29.448
-2 | -0.133 | 0.00653 | -0.014 | -20.32
-1.5 | -0.067 | 0.00637 | -0.015 | -10.566
-1 | -0.001 | 0.00623 | -0.016 | -0.188
-0.5 | 0.065 | 0.00422 | -0.017 | 15.469
0 | 0.133 | 0.0042 | -0.018 | 31.65
0.5 | 0.2 | 0.00422 | -0.019 | 47.435
1 | 0.267 | 0.00425 | -0.02 | 62.772
1.5 | 0.334 | 0.00506 | -0.021 | 66.05
2 | 0.401 | 0.00535 | -0.022 | 74.865
2.5 | 0.467 | 0.0056 | -0.023 | 83.387
3 | 0.531 | 0.00747 | -0.024 | 71.169
3.5 | 0.594 | 0.00778 | -0.025 | 76.419
4 | 0.654 | 0.0081 | -0.026 | 80.818
4.5 | 0.71 | 0.00846 | -0.027 | 83.951
5 | 0.758 | 0.00888 | -0.028 | 85.423
5.5 | 0.795 | 0.00934 | -0.029 | 85.098
6 | 0.81 | 0.00989 | -0.03 | 81.871
6.5 | 0.771 | 0.01045 | -0.031 | 73.737
7 | 0.535 | 0.01099 | -0.032 | 48.678
7.5 | 0.457 | 0.04822 | -0.016 | 9.488
8 | 0.602 | 0.01281 | -0.034 | 46.979
8.5 | 0.635 | 0.01397 | -0.035 | 45.453
9 | 0.54 | 0.05839 | -0.019 | 9.245
9.5 | 0.564 | 0.06936 | -0.017 | 8.136
10 | 0.591 | 0.078 | -0.018 | 7.582
10.5 | 0.618 | 0.08092 | -0.018 | 7.639
11 | 0.645 | 0.08349 | -0.019 | 7.723
11.5 | 0.671 | 0.08664 | -0.019 | 7.75
12 | 0.701 | 0.09247 | -0.022 | 7.581
12.5 | 0.728 | 0.10037 | -0.023 | 7.256
13 | 0.754 | 0.10113 | -0.023 | 7.46
13.5 | 0.781 | 0.10441 | -0.023 | 7.482
14 | 0.808 | 0.10888 | -0.024 | 7.422
14.5 | 0.835 | 0.11137 | -0.025 | 7.496
15 | 0.863 | 0.11852 | -0.026 | 7.278
15.5 | 0.891 | 0.121 | -0.027 | 7.366
16 | 0.919 | 0.12595 | -0.028 | 7.3
16.5 | 0.947 | 0.13214 | -0.029 | 7.167
17 | 0.972 | 0.14334 | -0.029 | 6.782
17.5 | 0.997 | 0.13863 | -0.029 | 7.19
18 | 1.023 | 0.14277 | -0.03 | 7.166
18.5 | 1.05 | 0.14802 | -0.03 | 7.091
19 | 1.077 | 0.15253 | -0.031 | 7.06
19.5 | 1.106 | 0.15798 | -0.033 | 7.003
20 | 1.135 | 0.16233 | -0.034 | 6.993

## 72. Re 4M Mach 0.50 (2)
BIGFOIL.COM POLAR EXPORT
giiig
GIII BL167 |  |  |  | Cl Max: | 1.0437 | at alpha= | 20 | deg
XFOIL ncrit=9 |  |  |  | L/D Max: | 96.2179 | at alpha= | 5 | deg
Re: | 4000000 |  |  | Cd Min: | 0.29607 | at alpha= | 20 | deg
Mach: | 0.5 |  |  | Cl=0 at alpha= | -1.0414 | deg
|  |  |  | @ Cl=0.1, Cd= | 0.0045649
|  |  |  | @ Cl=0.4, Cd= | 0.0048203
|  |  |  | @ Cl=0.6, Cd= | 0.0067867
alpha (deg) | Cl | Cd | Cm | Cl/Cd
-20 | -0.9252 | 0.28688 | 0.0976 | -3.225
-19.5 | -0.904 | 0.27889 | 0.0923 | -3.2414
-19 | -0.8821 | 0.27078 | 0.0871 | -3.2576
-18.5 | -0.8602 | 0.26252 | 0.0819 | -3.2767
-18 | -0.8381 | 0.2542 | 0.0769 | -3.297
-17.5 | -0.8163 | 0.24573 | 0.0719 | -3.3219
-17 | -0.7945 | 0.23717 | 0.0671 | -3.3499
-16.5 | -0.7725 | 0.22847 | 0.0624 | -3.3812
-16 | -0.7514 | 0.21985 | 0.0577 | -3.4178
-15.5 | -0.7311 | 0.21127 | 0.0531 | -3.4605
-15 | -0.7115 | 0.20262 | 0.0487 | -3.5115
-14.5 | -0.6928 | 0.19392 | 0.0444 | -3.5726
-14 | -0.6759 | 0.18517 | 0.0401 | -3.6502
-13.5 | -0.66 | 0.17556 | 0.0358 | -3.7594
-13 | -0.6425 | 0.16823 | 0.0322 | -3.8192
-12.5 | -0.6258 | 0.16037 | 0.0284 | -3.9022
-12 | -0.6095 | 0.15195 | 0.0248 | -4.0112
-11.5 | -0.5959 | 0.1435 | 0.0211 | -4.1526
-11 | -0.584 | 0.13509 | 0.0177 | -4.323
-10.5 | -0.5734 | 0.12661 | 0.0142 | -4.5289
-10 | -0.5687 | 0.11784 | 0.0107 | -4.826
-9.5 | -0.5698 | 0.10685 | 0.0064 | -5.3327
-9 | -0.5661 | 0.09771 | 0.0021 | -5.7937
-8.5 | -0.5627 | 0.08876 | -0.0025 | -6.3396
-8 | -0.56 | 0.07983 | -0.0079 | -7.0149
-7.5 | -0.5596 | 0.07029 | -0.0155 | -7.9613
-7 | -0.5623 | 0.0593 | -0.0285 | -9.4823
-6.5 | -0.5603 | 0.05009 | -0.0326 | -11.1859
-6 | -0.5456 | 0.03996 | -0.0352 | -13.6537
-5.5 | -0.5213 | 0.02961 | -0.035 | -17.6055
-5 | -0.4939 | 0.01803 | -0.0321 | -27.3932
-4 | -0.3883 | 0.00788 | -0.0254 | -49.2766
-3.5 | -0.3237 | 0.00686 | -0.0234 | -47.1866
-3 | -0.2572 | 0.00641 | -0.0222 | -40.1248
-2.5 | -0.191 | 0.00607 | -0.0214 | -31.4662
-2 | -0.1254 | 0.0058 | -0.0208 | -21.6207
-1.5 | -0.0598 | 0.00563 | -0.0205 | -10.6217
-1 | 0.0054 | 0.00548 | -0.0203 | 0.9854
-0.5 | 0.0696 | 0.0052 | -0.0202 | 13.3846
0 | 0.1256 | 0.00403 | -0.0191 | 31.1663
0.5 | 0.1871 | 0.00364 | -0.0185 | 51.4011
1 | 0.2521 | 0.00362 | -0.0184 | 69.6409
1.5 | 0.3119 | 0.0041 | -0.0175 | 76.0732
2 | 0.3737 | 0.00457 | -0.017 | 81.7724
2.5 | 0.4357 | 0.00516 | -0.0164 | 84.438
3 | 0.4963 | 0.00596 | -0.0155 | 83.2718
3.5 | 0.5591 | 0.00652 | -0.0146 | 85.7515
4 | 0.6235 | 0.00694 | -0.0135 | 89.8415
4.5 | 0.688 | 0.00729 | -0.012 | 94.3759
5 | 0.7505 | 0.0078 | -0.0095 | 96.2179
5.5 | 0.8224 | 0.00855 | -0.0086 | 96.1871
6 | 0.8947 | 0.0106 | -0.0076 | 84.4057
6.5 | 0.9344 | 0.01502 | -0.0011 | 62.2104
7 | 0.9516 | 0.02263 | 0.006 | 42.0504
7.5 | 0.9458 | 0.0317 | 0.0125 | 29.836
8 | 0.9195 | 0.03985 | 0.0179 | 23.074
8.5 | 0.8848 | 0.04869 | 0.0172 | 18.1721
9 | 0.8541 | 0.06069 | 0.0088 | 14.0732
9.5 | 0.8347 | 0.07731 | -0.0051 | 10.7968
10 | 0.8175 | 0.09116 | -0.0136 | 8.9677
10.5 | 0.8031 | 0.10377 | -0.0202 | 7.7392
11 | 0.7928 | 0.11581 | -0.0261 | 6.8457
11.5 | 0.7874 | 0.12735 | -0.0314 | 6.183
12 | 0.7868 | 0.13854 | -0.0365 | 5.6792
12.5 | 0.7898 | 0.1494 | -0.0414 | 5.2865
13 | 0.7957 | 0.16031 | -0.0464 | 4.9635
13.5 | 0.8057 | 0.1703 | -0.051 | 4.7311
14 | 0.8183 | 0.18 | -0.0558 | 4.5461
14.5 | 0.832 | 0.19 | -0.0607 | 4.3789
15 | 0.8476 | 0.19958 | -0.0656 | 4.2469
15.5 | 0.8631 | 0.20968 | -0.0708 | 4.1163
16 | 0.8812 | 0.21981 | -0.0759 | 4.0089
16.5 | 0.8999 | 0.22974 | -0.0811 | 3.917
17 | 0.9192 | 0.23971 | -0.0864 | 3.8346
17.5 | 0.9378 | 0.24914 | -0.0917 | 3.7641
18 | 0.9583 | 0.25863 | -0.0971 | 3.7053
18.5 | 0.9792 | 0.26798 | -0.1024 | 3.654
19 | 1.0004 | 0.27728 | -0.1079 | 3.6079
19.5 | 1.0218 | 0.28661 | -0.1135 | 3.5651
20 | 1.0437 | 0.29607 | -0.1192 | 3.5252

## 73. Re 5M Mach 0.00 (1)
BIGFOIL.COM POLAR EXPORT
giiig
GIII BL167 |  |  |  | Cl Max: | 0.97 | at alpha= | 9.5 | deg
JavaFoil+Calcfoil stall+Eppler ext transition |  |  |  | L/D Max: | 100.106 | at alpha= | 7.5 | deg
Re: | 5000000 |  |  | Cd Min: | 0.00403 | at alpha= | 0.5 | deg
Mach: | 0 |  |  | Cl=0 at alpha= | -0.99138 | deg
|  |  |  | @ Cl=0.1, Cd= | 0.0040622
|  |  |  | @ Cl=0.4, Cd= | 0.0051436
|  |  |  | @ Cl=0.6, Cd= | 0.10686
alpha (deg) | Cl | Cd | Cm | Cl/Cd
-13 | -0.429 | 0.08883 | 0.003 | -4.833
-12.5 | -0.451 | 0.08436 | 0.003 | -5.341
-12 | -0.471 | 0.07959 | 0.002 | -5.919
-11.5 | -0.491 | 0.07477 | 0.002 | -6.565
-11 | -0.508 | 0.07072 | 0.002 | -7.181
-10.5 | -0.524 | 0.0647 | 0.001 | -8.092
-10 | -0.535 | 0.06035 | 0.001 | -8.864
-9.5 | -0.542 | 0.05603 | 0 | -9.678
-9 | -0.547 | 0.05078 | 0 | -10.764
-8.5 | -0.559 | 0.03854 | -0.001 | -14.496
-8 | -0.65 | 0.00846 | -0.002 | -76.82
-7.5 | -0.631 | 0.0081 | -0.003 | -77.884
-7 | -0.606 | 0.00765 | -0.004 | -79.168
-6.5 | -0.574 | 0.00734 | -0.005 | -78.101
-6 | -0.534 | 0.0073 | -0.005 | -73.164
-5.5 | -0.488 | 0.00686 | -0.006 | -71.142
-5 | -0.439 | 0.00685 | -0.007 | -64.113
-4.5 | -0.389 | 0.00673 | -0.008 | -57.791
-4 | -0.337 | 0.00655 | -0.009 | -51.418
-3.5 | -0.283 | 0.00646 | -0.01 | -43.76
-3 | -0.228 | 0.0063 | -0.011 | -36.166
-2.5 | -0.172 | 0.00615 | -0.012 | -27.957
-2 | -0.115 | 0.00601 | -0.012 | -19.223
-1.5 | -0.058 | 0.00603 | -0.013 | -9.69
-1 | -0.001 | 0.00592 | -0.014 | -0.172
-0.5 | 0.057 | 0.00404 | -0.015 | 14.017
0 | 0.115 | 0.00407 | -0.016 | 28.295
0.5 | 0.173 | 0.00403 | -0.017 | 42.942
1 | 0.231 | 0.00408 | -0.018 | 56.646
1.5 | 0.289 | 0.0048 | -0.019 | 60.255
2 | 0.347 | 0.00497 | -0.019 | 69.931
2.5 | 0.405 | 0.00516 | -0.02 | 78.535
3 | 0.462 | 0.00538 | -0.021 | 85.79
3.5 | 0.518 | 0.00688 | -0.022 | 75.314
4 | 0.574 | 0.00712 | -0.023 | 80.592
4.5 | 0.628 | 0.00733 | -0.024 | 85.693
5 | 0.681 | 0.00753 | -0.025 | 90.419
5.5 | 0.731 | 0.00782 | -0.025 | 93.583
6 | 0.78 | 0.00805 | -0.026 | 96.951
6.5 | 0.826 | 0.00837 | -0.027 | 98.744
7 | 0.87 | 0.00875 | -0.028 | 99.425
7.5 | 0.91 | 0.00909 | -0.029 | 100.106
8 | 0.94 | 0.00955 | -0.03 | 98.416
8.5 | 0.958 | 0.01 | -0.03 | 95.832
9 | 0.968 | 0.01019 | -0.031 | 95.082
9.5 | 0.97 | 0.01063 | -0.032 | 91.231
10 | 0.963 | 0.01157 | -0.033 | 83.279
10.5 | 0.949 | 0.0124 | -0.033 | 76.505
11 | 0.896 | 0.01569 | -0.033 | 57.126
11.5 | 0.729 | 0.07026 | -0.02 | 10.382
12 | 0.702 | 0.07567 | -0.019 | 9.273
12.5 | 0.671 | 0.08156 | -0.019 | 8.23
13 | 0.639 | 0.0879 | -0.019 | 7.27
13.5 | 0.606 | 0.09443 | -0.018 | 6.414
14 | 0.573 | 0.10059 | -0.018 | 5.692
14.5 | 0.54 | 0.10686 | -0.019 | 5.053

## 74. Re 5M Mach 0.00 (2)
BIGFOIL.COM POLAR EXPORT
giiig
GIII BL167 |  |  |  | Cl Max: | 1.5599 | at alpha= | 15.5 | deg
XFOIL ncrit=9 |  |  |  | L/D Max: | 108.637 | at alpha= | 7 | deg
Re: | 5000000 |  |  | Cd Min: | 0.25975 | at alpha= | 20 | deg
Mach: | 0 |  |  | Cl=0 at alpha= | -1.019 | deg
|  |  |  | @ Cl=0.1, Cd= | 0.0040366
|  |  |  | @ Cl=0.4, Cd= | 0.0049749
|  |  |  | @ Cl=0.6, Cd= | 0.0063882
alpha (deg) | Cl | Cd | Cm | Cl/Cd
-14 | -1.2925 | 0.03088 | -0.0276 | -41.8556
-13.5 | -1.2794 | 0.02487 | -0.0248 | -51.4435
-13 | -1.2485 | 0.0214 | -0.0229 | -58.3411
-12.5 | -1.2109 | 0.0188 | -0.0214 | -64.4096
-12 | -1.1685 | 0.01689 | -0.0203 | -69.1829
-11.5 | -1.1229 | 0.01547 | -0.0193 | -72.5856
-11 | -1.0748 | 0.0145 | -0.0186 | -74.1241
-10.5 | -1.0254 | 0.0138 | -0.018 | -74.3043
-10 | -0.9758 | 0.01322 | -0.0173 | -73.8124
-9.5 | -0.9272 | 0.01267 | -0.0163 | -73.1807
-8 | -0.7563 | 0.00909 | -0.0192 | -83.2013
-7.5 | -0.7057 | 0.00853 | -0.0183 | -82.7315
-7 | -0.6543 | 0.00809 | -0.0176 | -80.8776
-6.5 | -0.6012 | 0.00774 | -0.0173 | -77.6744
-6 | -0.5467 | 0.00753 | -0.0173 | -72.6029
-5.5 | -0.4938 | 0.00698 | -0.0169 | -70.745
-5 | -0.4393 | 0.0067 | -0.0168 | -65.5672
-4.5 | -0.3843 | 0.00648 | -0.0168 | -59.3056
-4 | -0.3296 | 0.00617 | -0.0167 | -53.4198
-3.5 | -0.2745 | 0.00593 | -0.0167 | -46.2901
-3 | -0.2194 | 0.00575 | -0.0167 | -38.1565
-2.5 | -0.1642 | 0.00554 | -0.0167 | -29.639
-2 | -0.1087 | 0.00539 | -0.0168 | -20.167
-1.5 | -0.0532 | 0.00527 | -0.0169 | -10.0949
-1 | 0.0021 | 0.00509 | -0.017 | 0.41257
-0.5 | 0.0567 | 0.00482 | -0.017 | 11.7635
0 | 0.107 | 0.00391 | -0.0165 | 27.3657
0.5 | 0.1596 | 0.00349 | -0.0161 | 45.7307
1 | 0.2143 | 0.00347 | -0.0161 | 61.7579
1.5 | 0.2659 | 0.00393 | -0.0156 | 67.659
2 | 0.3185 | 0.00426 | -0.0153 | 74.7653
2.5 | 0.3718 | 0.00472 | -0.0151 | 78.7712
3 | 0.4249 | 0.0052 | -0.015 | 81.7115
3.5 | 0.4775 | 0.00573 | -0.0147 | 83.3333
4 | 0.5309 | 0.00604 | -0.0145 | 87.8974
4.5 | 0.5837 | 0.00631 | -0.0141 | 92.504
5 | 0.6358 | 0.00656 | -0.0135 | 96.9207
5.5 | 0.6915 | 0.00691 | -0.0138 | 100.0724
6 | 0.7525 | 0.00722 | -0.0154 | 104.2244
7 | 0.8767 | 0.00807 | -0.0193 | 108.6369
7.5 | 0.9248 | 0.00855 | -0.0181 | 108.1637
8 | 0.9736 | 0.00909 | -0.0171 | 107.1067
8.5 | 1.0238 | 0.00959 | -0.0165 | 106.757
9 | 1.0737 | 0.01018 | -0.0159 | 105.4715
9.5 | 1.1231 | 0.01089 | -0.0153 | 103.1313
10 | 1.1694 | 0.01208 | -0.0142 | 96.8046
10.5 | 1.2196 | 0.01262 | -0.0139 | 96.6403
11 | 1.2687 | 0.01329 | -0.0135 | 95.4628
11.5 | 1.3162 | 0.01413 | -0.0128 | 93.1493
12 | 1.3617 | 0.01518 | -0.012 | 89.7036
12.5 | 1.4051 | 0.01639 | -0.0109 | 85.7291
13 | 1.4461 | 0.01778 | -0.0095 | 81.333
13.5 | 1.4837 | 0.01939 | -0.0078 | 76.5188
14 | 1.517 | 0.02124 | -0.0056 | 71.4218
14.5 | 1.5441 | 0.02338 | -0.0028 | 66.0436
15 | 1.5569 | 0.02583 | 0.0018 | 60.2749
15.5 | 1.5599 | 0.02897 | 0.0063 | 53.8454
16 | 1.5557 | 0.03328 | 0.0094 | 46.7458
16.5 | 1.5441 | 0.03906 | 0.0107 | 39.5315
17 | 1.5205 | 0.04721 | 0.0096 | 32.2072
17.5 | 1.487 | 0.05812 | 0.0054 | 25.585
18 | 1.4303 | 0.07524 | -0.0041 | 19.0098
18.5 | 1.3242 | 0.1054 | -0.0214 | 12.5636
19.5 | 0.9228 | 0.25306 | -0.0924 | 3.6466
20 | 0.9385 | 0.25975 | -0.0968 | 3.6131

## 75. Re 5M Mach 0.10 (1)
BIGFOIL.COM POLAR EXPORT
giiig
GIII BL167 |  |  |  | Cl Max: | 0.964 | at alpha= | 9 | deg
JavaFoil+Calcfoil stall+Eppler ext transition |  |  |  | L/D Max: | 99.62 | at alpha= | 7 | deg
Re: | 5000000 |  |  | Cd Min: | 0.00401 | at alpha= | 0.5 | deg
Mach: | 0.1 |  |  | Cl=0 at alpha= | -0.99138 | deg
|  |  |  | @ Cl=0.1, Cd= | 0.0040554
|  |  |  | @ Cl=0.4, Cd= | 0.0051822
|  |  |  | @ Cl=0.6, Cd= | 0.10168
alpha (deg) | Cl | Cd | Cm | Cl/Cd
-13 | -0.394 | 0.08977 | 0.003 | -4.391
-12.5 | -0.419 | 0.08528 | 0.003 | -4.909
-12 | -0.443 | 0.08033 | 0.002 | -5.509
-11.5 | -0.465 | 0.07524 | 0.002 | -6.185
-11 | -0.486 | 0.07188 | 0.002 | -6.762
-10.5 | -0.505 | 0.0657 | 0.001 | -7.689
-10 | -0.52 | 0.061 | 0.001 | -8.528
-9.5 | -0.531 | 0.05656 | 0 | -9.384
-9 | -0.537 | 0.05164 | 0 | -10.409
-8.5 | -0.542 | 0.04519 | -0.001 | -11.985
-8 | -0.646 | 0.00871 | -0.002 | -74.075
-7.5 | -0.629 | 0.00834 | -0.003 | -75.44
-7 | -0.605 | 0.0077 | -0.004 | -78.567
-6.5 | -0.574 | 0.0074 | -0.005 | -77.583
-6 | -0.535 | 0.00735 | -0.005 | -72.783
-5.5 | -0.489 | 0.00691 | -0.006 | -70.865
-5 | -0.441 | 0.00692 | -0.007 | -63.767
-4.5 | -0.39 | 0.00675 | -0.008 | -57.867
-4 | -0.338 | 0.00655 | -0.009 | -51.645
-3.5 | -0.284 | 0.00652 | -0.01 | -43.582
-3 | -0.229 | 0.00636 | -0.011 | -36.017
-2.5 | -0.173 | 0.00621 | -0.012 | -27.838
-2 | -0.116 | 0.00606 | -0.013 | -19.142
-1.5 | -0.059 | 0.00595 | -0.013 | -9.872
-1 | -0.001 | 0.00591 | -0.014 | -0.173
-0.5 | 0.057 | 0.00407 | -0.015 | 13.965
0 | 0.116 | 0.00405 | -0.016 | 28.575
0.5 | 0.174 | 0.00401 | -0.017 | 43.365
1 | 0.233 | 0.00412 | -0.018 | 56.438
1.5 | 0.291 | 0.00478 | -0.019 | 60.894
2 | 0.349 | 0.00498 | -0.02 | 70.084
2.5 | 0.407 | 0.00521 | -0.02 | 78.155
3 | 0.464 | 0.00536 | -0.021 | 86.676
3.5 | 0.521 | 0.00694 | -0.022 | 74.998
4 | 0.576 | 0.00715 | -0.023 | 80.622
4.5 | 0.631 | 0.0073 | -0.024 | 86.416
5 | 0.684 | 0.00759 | -0.025 | 90.097
5.5 | 0.734 | 0.00788 | -0.026 | 93.21
6 | 0.783 | 0.00824 | -0.026 | 95.053
6.5 | 0.829 | 0.00838 | -0.027 | 98.883
7 | 0.872 | 0.00875 | -0.028 | 99.62
7.5 | 0.912 | 0.00918 | -0.029 | 99.337
8 | 0.94 | 0.00962 | -0.03 | 97.692
8.5 | 0.957 | 0.00986 | -0.03 | 97.056
9 | 0.964 | 0.01028 | -0.031 | 93.803
9.5 | 0.962 | 0.01082 | -0.032 | 88.932
10 | 0.951 | 0.01172 | -0.033 | 81.179
10.5 | 0.905 | 0.01475 | -0.033 | 61.333
11 | 0.778 | 0.04372 | -0.027 | 17.796
11.5 | 0.706 | 0.07176 | -0.019 | 9.835
12 | 0.674 | 0.0774 | -0.019 | 8.709
12.5 | 0.639 | 0.08326 | -0.018 | 7.674
13 | 0.602 | 0.08971 | -0.018 | 6.714
13.5 | 0.566 | 0.09549 | -0.018 | 5.923
14 | 0.529 | 0.10168 | -0.018 | 5.202

## 76. Re 5M Mach 0.10 (2)
BIGFOIL.COM POLAR EXPORT
giiig
GIII BL167 |  |  |  | Cl Max: | 1.5157 | at alpha= | 14.5 | deg
XFOIL ncrit=9 |  |  |  | L/D Max: | 108.512 | at alpha= | 7 | deg
Re: | 5000000 |  |  | Cd Min: | 0.25411 | at alpha= | 19.5 | deg
Mach: | 0.1 |  |  | Cl=0 at alpha= | -99 | deg
|  |  |  | @ Cl=0.1, Cd= | 0.00392
|  |  |  | @ Cl=0.4, Cd= | 0.004975
|  |  |  | @ Cl=0.6, Cd= | 0.0064014
alpha (deg) | Cl | Cd | Cm | Cl/Cd
0 | 0.1077 | 0.00392 | -0.0166 | 27.4745
0.5 | 0.1605 | 0.0035 | -0.0162 | 45.8571
1 | 0.2156 | 0.00347 | -0.0162 | 62.1326
1.5 | 0.2673 | 0.00394 | -0.0157 | 67.8426
2.5 | 0.3739 | 0.00474 | -0.0152 | 78.8819
3 | 0.4272 | 0.00522 | -0.015 | 81.8391
3.5 | 0.4802 | 0.00575 | -0.0147 | 83.513
4 | 0.534 | 0.00607 | -0.0145 | 87.9736
4.5 | 0.5871 | 0.00634 | -0.0141 | 92.6025
5 | 0.6396 | 0.00659 | -0.0135 | 97.0561
5.5 | 0.6955 | 0.00693 | -0.0136 | 100.3608
6 | 0.7572 | 0.00725 | -0.0153 | 104.4414
7 | 0.8822 | 0.00813 | -0.0191 | 108.5117
7.5 | 0.9302 | 0.00867 | -0.0177 | 107.2895
8 | 0.9799 | 0.00918 | -0.0167 | 106.7429
8.5 | 1.0304 | 0.00972 | -0.0159 | 106.0082
9 | 1.0808 | 0.01036 | -0.0152 | 104.3243
9.5 | 1.1302 | 0.01118 | -0.0144 | 101.0912
10 | 1.1778 | 0.01227 | -0.0133 | 95.9902
10.5 | 1.2283 | 0.01289 | -0.0128 | 95.2909
11 | 1.277 | 0.01373 | -0.0121 | 93.008
11.5 | 1.3236 | 0.01482 | -0.0111 | 89.3117
12 | 1.368 | 0.01612 | -0.0098 | 84.8635
12.5 | 1.4097 | 0.01763 | -0.0082 | 79.9603
13 | 1.4478 | 0.0194 | -0.0063 | 74.6289
13.5 | 1.4807 | 0.0215 | -0.0038 | 68.8698
14 | 1.5063 | 0.024 | -0.0007 | 62.7625
14.5 | 1.5157 | 0.02685 | 0.0044 | 56.4507
15 | 1.5123 | 0.03066 | 0.0092 | 49.3249
16 | 1.4799 | 0.04326 | 0.0121 | 34.2094
16.5 | 1.4469 | 0.05353 | 0.0089 | 27.0297
17 | 1.3955 | 0.06895 | 0.0005 | 20.2393
17.5 | 1.318 | 0.09319 | -0.0144 | 14.1431
19.5 | 0.9255 | 0.25411 | -0.0931 | 3.6421

## 77. Re 5M Mach 0.25 (1)
BIGFOIL.COM POLAR EXPORT
giiig
GIII BL167 |  |  |  | Cl Max: | 0.937 | at alpha= | 8.5 | deg
JavaFoil+Calcfoil stall+Eppler ext transition |  |  |  | L/D Max: | 98.611 | at alpha= | 6.5 | deg
Re: | 5000000 |  |  | Cd Min: | 0.00403 | at alpha= | 0 | deg
Mach: | 0.25 |  |  | Cl=0 at alpha= | -0.99152 | deg
|  |  |  | @ Cl=0.1, Cd= | 0.09664
|  |  |  | @ Cl=0.4, Cd= | 0.09664
|  |  |  | @ Cl=0.6, Cd= | 0.09664
alpha (deg) | Cl | Cd | Cm | Cl/Cd
-12.5 | -0.064 | 0.08455 | 0.003 | -0.759
-12 | -0.151 | 0.0827 | 0.003 | -1.825
-11.5 | -0.226 | 0.07871 | 0.002 | -2.868
-11 | -0.287 | 0.07465 | 0.002 | -3.848
-10.5 | -0.342 | 0.06889 | 0.001 | -4.964
-10 | -0.39 | 0.06517 | 0.001 | -5.983
-9.5 | -0.43 | 0.06098 | 0 | -7.057
-9 | -0.463 | 0.05566 | 0 | -8.319
-8.5 | -0.486 | 0.05106 | -0.001 | -9.512
-8 | -0.499 | 0.04588 | -0.001 | -10.888
-7.5 | -0.609 | 0.00869 | -0.003 | -70.111
-7 | -0.598 | 0.00777 | -0.004 | -76.874
-6.5 | -0.575 | 0.00757 | -0.005 | -75.968
-6 | -0.541 | 0.00724 | -0.006 | -74.632
-5.5 | -0.497 | 0.00721 | -0.006 | -68.914
-5 | -0.449 | 0.00703 | -0.007 | -63.926
-4.5 | -0.399 | 0.00684 | -0.008 | -58.279
-4 | -0.346 | 0.00661 | -0.009 | -52.307
-3.5 | -0.291 | 0.00654 | -0.01 | -44.5
-3 | -0.235 | 0.00639 | -0.011 | -36.754
-2.5 | -0.177 | 0.00622 | -0.012 | -28.5
-2 | -0.119 | 0.00606 | -0.013 | -19.644
-1.5 | -0.06 | 0.00603 | -0.014 | -9.991
-1 | -0.001 | 0.00591 | -0.015 | -0.178
-0.5 | 0.058 | 0.00407 | -0.016 | 14.362
0 | 0.119 | 0.00403 | -0.017 | 29.468
0.5 | 0.179 | 0.00404 | -0.017 | 44.243
1 | 0.239 | 0.00415 | -0.018 | 57.59
1.5 | 0.299 | 0.00481 | -0.019 | 62.201
2 | 0.359 | 0.00502 | -0.02 | 71.507
2.5 | 0.418 | 0.00529 | -0.021 | 79.086
3 | 0.477 | 0.00546 | -0.022 | 87.35
3.5 | 0.535 | 0.00697 | -0.023 | 76.68
4 | 0.591 | 0.00721 | -0.024 | 81.976
4.5 | 0.646 | 0.00748 | -0.025 | 86.453
5 | 0.7 | 0.00766 | -0.025 | 91.378
5.5 | 0.75 | 0.00797 | -0.026 | 94.115
6 | 0.798 | 0.00856 | -0.027 | 93.201
6.5 | 0.842 | 0.00854 | -0.028 | 98.611
7 | 0.882 | 0.00901 | -0.029 | 97.931
7.5 | 0.917 | 0.00942 | -0.03 | 97.321
8 | 0.936 | 0.00992 | -0.03 | 94.337
8.5 | 0.937 | 0.01033 | -0.031 | 90.648
9 | 0.922 | 0.01084 | -0.032 | 85.06
9.5 | 0.892 | 0.01176 | -0.033 | 75.888
10 | 0.798 | 0.0183 | -0.032 | 43.62
10.5 | 0.633 | 0.0674 | -0.017 | 9.399
11 | 0.573 | 0.07226 | -0.017 | 7.932
11.5 | 0.504 | 0.0787 | -0.017 | 6.401
12 | 0.428 | 0.08407 | -0.017 | 5.091
12.5 | 0.346 | 0.08867 | -0.018 | 3.898
13 | 0.254 | 0.09289 | -0.018 | 2.738
13.5 | 0.082 | 0.09664 | -0.02 | 0.852

## 78. Re 5M Mach 0.25 (2)
BIGFOIL.COM POLAR EXPORT
giiig
GIII BL167 |  |  |  | Cl Max: | 1.2395 | at alpha= | 11 | deg
XFOIL ncrit=9 |  |  |  | L/D Max: | 106.585 | at alpha= | 7 | deg
Re: | 5000000 |  |  | Cd Min: | 0.26338 | at alpha= | -20 | deg
Mach: | 0.25 |  |  | Cl=0 at alpha= | -1.0202 | deg
|  |  |  | @ Cl=0.1, Cd= | 0.0044486
|  |  |  | @ Cl=0.4, Cd= | 0.0049543
|  |  |  | @ Cl=0.6, Cd= | 0.0064458
alpha (deg) | Cl | Cd | Cm | Cl/Cd
-20 | -0.8499 | 0.26338 | 0.084 | -3.2269
-19.5 | -0.8322 | 0.25628 | 0.0796 | -3.2472
-19 | -0.8144 | 0.24913 | 0.0752 | -3.269
-18.5 | -0.797 | 0.24189 | 0.0709 | -3.2949
-18 | -0.7796 | 0.23458 | 0.0667 | -3.3234
-17.5 | -0.7627 | 0.22719 | 0.0625 | -3.3571
-17 | -0.749 | 0.21837 | 0.0582 | -3.43
-16.5 | -0.7327 | 0.21157 | 0.0543 | -3.4632
-16 | -0.7164 | 0.2046 | 0.0505 | -3.5015
-15.5 | -0.7008 | 0.19741 | 0.0468 | -3.55
-15 | -0.6858 | 0.1901 | 0.0432 | -3.6076
-14.5 | -0.6745 | 0.18103 | 0.0395 | -3.7259
-14 | -0.6613 | 0.17343 | 0.036 | -3.8131
-13.5 | -0.647 | 0.16562 | 0.0328 | -3.9065
-13 | -0.6363 | 0.15767 | 0.0295 | -4.0356
-12.5 | -0.6265 | 0.14954 | 0.0263 | -4.1895
-12 | -0.6185 | 0.14128 | 0.0231 | -4.3778
-11 | -0.6156 | 0.12199 | 0.0157 | -5.0463
-10.5 | -0.6178 | 0.11168 | 0.0114 | -5.5319
-10 | -0.6377 | 0.09732 | 0.0047 | -6.5526
-9.5 | -0.6601 | 0.0831 | -0.0042 | -7.9434
-9 | -0.6898 | 0.0682 | -0.02 | -10.1144
-8.5 | -0.8336 | 0.0186 | -0.0264 | -44.8172
-8 | -0.7803 | 0.0142 | -0.0266 | -54.9507
-7.5 | -0.7374 | 0.01053 | -0.0236 | -70.0285
-7 | -0.6833 | 0.00955 | -0.0221 | -71.5497
-6.5 | -0.628 | 0.00866 | -0.0209 | -72.5173
-6 | -0.5717 | 0.00798 | -0.02 | -71.6416
-5.5 | -0.5139 | 0.0076 | -0.0195 | -67.6184
-5 | -0.4577 | 0.00696 | -0.0188 | -65.7615
-4.5 | -0.4002 | 0.00664 | -0.0184 | -60.2711
-4 | -0.3424 | 0.00637 | -0.0182 | -53.752
-3.5 | -0.2851 | 0.00603 | -0.0178 | -47.2803
-3 | -0.2275 | 0.00585 | -0.0177 | -38.8889
-2.5 | -0.1701 | 0.00558 | -0.0176 | -30.4839
-2 | -0.1125 | 0.00544 | -0.0176 | -20.6801
-1.5 | -0.0547 | 0.00532 | -0.0176 | -10.282
-0.5 | 0.0593 | 0.00489 | -0.0177 | 12.1268
0 | 0.1137 | 0.0043 | -0.0174 | 26.4419
0.5 | 0.1656 | 0.00351 | -0.0167 | 47.1795
1 | 0.2223 | 0.00348 | -0.0166 | 63.8793
1.5 | 0.2753 | 0.00399 | -0.016 | 68.9975
2 | 0.33 | 0.00433 | -0.0157 | 76.2125
2.5 | 0.3853 | 0.00481 | -0.0155 | 80.104
3 | 0.4403 | 0.00535 | -0.0152 | 82.2991
3.5 | 0.4951 | 0.00587 | -0.0149 | 84.3441
4 | 0.551 | 0.00618 | -0.0146 | 89.1586
4.5 | 0.6063 | 0.00648 | -0.014 | 93.5648
5 | 0.661 | 0.00675 | -0.0133 | 97.9259
5.5 | 0.7179 | 0.00706 | -0.0129 | 101.6856
6 | 0.7826 | 0.00749 | -0.0144 | 104.486
7 | 0.9113 | 0.00855 | -0.017 | 106.5848
7.5 | 0.9617 | 0.00919 | -0.0151 | 104.6464
8 | 1.0139 | 0.00988 | -0.0136 | 102.6215
8.5 | 1.0664 | 0.0107 | -0.0121 | 99.6636
9 | 1.1137 | 0.01236 | -0.0097 | 90.1052
9.5 | 1.1631 | 0.0138 | -0.0078 | 84.2826
10 | 1.2077 | 0.01594 | -0.0053 | 75.7654
10.5 | 1.2382 | 0.01997 | -0.0013 | 62.003
11 | 1.2395 | 0.02726 | 0.0047 | 45.4696
11.5 | 1.1945 | 0.03706 | 0.0129 | 32.2315
12 | 1.1351 | 0.04776 | 0.0155 | 23.7668
12.5 | 1.0911 | 0.05976 | 0.0102 | 18.258
13 | 1.0606 | 0.07367 | -0.0002 | 14.3966
13.5 | 1.0309 | 0.09281 | -0.0132 | 11.1076
14 | 0.9858 | 0.11327 | -0.0239 | 8.7031
14.5 | 0.9332 | 0.13452 | -0.035 | 6.9373
15 | 0.83 | 0.17622 | -0.0541 | 4.71
15.5 | 0.8323 | 0.18831 | -0.0594 | 4.4198
16 | 0.841 | 0.19855 | -0.0641 | 4.2357

## 79. Re 5M Mach 0.50 (1)
BIGFOIL.COM POLAR EXPORT
giiig
GIII BL167 |  |  |  | Cl Max: | 1.14 | at alpha= | 20 | deg
JavaFoil+Calcfoil stall+Eppler ext transition |  |  |  | L/D Max: | 88.436 | at alpha= | 5 | deg
Re: | 5000000 |  |  | Cd Min: | 0.00409 | at alpha= | 0 | deg
Mach: | 0.5 |  |  | Cl=0 at alpha= | -0.99242 | deg
|  |  |  | @ Cl=0.1, Cd= | 0.0041046
|  |  |  | @ Cl=0.4, Cd= | 0.005316
|  |  |  | @ Cl=0.6, Cd= | 0.007573
alpha (deg) | Cl | Cd | Cm | Cl/Cd
-20 | -0.988 | 0.15717 | 0.012 | -6.285
-19.5 | -0.963 | 0.15515 | 0.012 | -6.209
-19 | -0.939 | 0.14922 | 0.011 | -6.29
-18.5 | -0.915 | 0.15409 | 0.011 | -5.937
-18 | -0.891 | 0.14565 | 0.01 | -6.114
-17.5 | -0.865 | 0.1382 | 0.01 | -6.262
-17 | -0.84 | 0.13187 | 0.009 | -6.368
-16.5 | -0.814 | 0.12623 | 0.008 | -6.445
-16 | -0.787 | 0.12235 | 0.008 | -6.432
-15.5 | -0.761 | 0.11968 | 0.007 | -6.359
-15 | -0.736 | 0.11441 | 0.006 | -6.429
-14.5 | -0.71 | 0.10973 | 0.006 | -6.471
-14 | -0.685 | 0.10549 | 0.005 | -6.489
-13.5 | -0.659 | 0.10036 | 0.005 | -6.569
-13 | -0.634 | 0.09616 | 0.004 | -6.588
-12.5 | -0.608 | 0.09138 | 0.004 | -6.651
-12 | -0.582 | 0.08939 | 0.003 | -6.514
-11.5 | -0.556 | 0.08315 | 0.003 | -6.684
-11 | -0.53 | 0.07806 | 0.002 | -6.787
-10.5 | -0.504 | 0.07036 | 0.002 | -7.165
-10 | -0.478 | 0.0644 | 0.001 | -7.428
-9.5 | -0.453 | 0.05883 | 0 | -7.696
-9 | -0.427 | 0.05547 | 0 | -7.691
-8.5 | -0.398 | 0.05724 | -0.001 | -6.962
-8 | -0.374 | 0.05028 | -0.001 | -7.437
-7.5 | -0.348 | 0.04603 | -0.002 | -7.571
-7 | -0.321 | 0.04486 | -0.002 | -7.158
-6.5 | -0.294 | 0.04259 | -0.003 | -6.904
-6 | -0.329 | 0.00805 | -0.006 | -40.865
-5.5 | -0.435 | 0.00777 | -0.007 | -55.981
-5 | -0.451 | 0.00742 | -0.008 | -60.756
-4.5 | -0.42 | 0.00705 | -0.009 | -59.61
-4 | -0.374 | 0.00699 | -0.01 | -53.48
-3.5 | -0.319 | 0.00676 | -0.011 | -47.237
-3 | -0.26 | 0.00657 | -0.012 | -39.529
-2.5 | -0.197 | 0.00641 | -0.013 | -30.773
-2 | -0.133 | 0.00625 | -0.014 | -21.24
-1.5 | -0.067 | 0.00619 | -0.015 | -10.877
-1 | -0.001 | 0.00609 | -0.016 | -0.192
-0.5 | 0.065 | 0.00412 | -0.017 | 15.835
0 | 0.133 | 0.00409 | -0.018 | 32.45
0.5 | 0.2 | 0.00416 | -0.019 | 48.047
1 | 0.267 | 0.00484 | -0.02 | 55.169
1.5 | 0.334 | 0.00505 | -0.021 | 66.184
2 | 0.401 | 0.00532 | -0.022 | 75.402
2.5 | 0.467 | 0.00554 | -0.023 | 84.255
3 | 0.531 | 0.00724 | -0.024 | 73.382
3.5 | 0.594 | 0.00755 | -0.025 | 78.759
4 | 0.654 | 0.00778 | -0.026 | 84.126
4.5 | 0.71 | 0.00819 | -0.027 | 86.622
5 | 0.758 | 0.00857 | -0.028 | 88.436
5.5 | 0.795 | 0.00901 | -0.029 | 88.212
6 | 0.81 | 0.00956 | -0.03 | 84.71
6.5 | 0.771 | 0.0101 | -0.031 | 76.296
7 | 0.535 | 0.01055 | -0.032 | 50.679
7.5 | 0.568 | 0.01152 | -0.033 | 49.317
8 | 0.602 | 0.01233 | -0.034 | 48.818
8.5 | 0.635 | 0.01303 | -0.035 | 48.735
9 | 0.541 | 0.05672 | -0.02 | 9.541
9.5 | 0.564 | 0.06782 | -0.017 | 8.322
10 | 0.594 | 0.06407 | -0.02 | 9.267
10.5 | 0.62 | 0.06967 | -0.02 | 8.898
11 | 0.647 | 0.07684 | -0.02 | 8.414
11.5 | 0.673 | 0.08441 | -0.02 | 7.97
12 | 0.701 | 0.08793 | -0.022 | 7.977
12.5 | 0.728 | 0.09769 | -0.023 | 7.456
13 | 0.755 | 0.09731 | -0.023 | 7.756
13.5 | 0.782 | 0.10263 | -0.024 | 7.615
14 | 0.808 | 0.10487 | -0.024 | 7.707
14.5 | 0.836 | 0.10989 | -0.025 | 7.604
15 | 0.864 | 0.11519 | -0.026 | 7.501
15.5 | 0.893 | 0.11839 | -0.028 | 7.539
16 | 0.921 | 0.12338 | -0.029 | 7.463
16.5 | 0.948 | 0.12931 | -0.03 | 7.334
17 | 0.973 | 0.14156 | -0.029 | 6.871
17.5 | 0.997 | 0.13383 | -0.029 | 7.451
18 | 1.024 | 0.14062 | -0.03 | 7.279
18.5 | 1.05 | 0.14318 | -0.031 | 7.334
19 | 1.08 | 0.14798 | -0.032 | 7.296
19.5 | 1.108 | 0.15219 | -0.033 | 7.28
20 | 1.14 | 0.15499 | -0.035 | 7.357

## 80. Re 5M Mach 0.50 (2)
BIGFOIL.COM POLAR EXPORT
giiig
GIII BL167 |  |  |  | Cl Max: | 1.0453 | at alpha= | 20 | deg
XFOIL ncrit=9 |  |  |  | L/D Max: | 101.35 | at alpha= | 5 | deg
Re: | 5000000 |  |  | Cd Min: | 0.29613 | at alpha= | 20 | deg
Mach: | 0.5 |  |  | Cl=0 at alpha= | -1.0366 | deg
|  |  |  | @ Cl=0.1, Cd= | 0.0049005
|  |  |  | @ Cl=0.4, Cd= | 0.0047839
|  |  |  | @ Cl=0.6, Cd= | 0.0065732
alpha (deg) | Cl | Cd | Cm | Cl/Cd
-8 | -0.5687 | 0.07814 | -0.0087 | -7.278
-7.5 | -0.5702 | 0.06814 | -0.0176 | -8.3681
-7 | -0.5764 | 0.05816 | -0.0279 | -9.9106
-6.5 | -0.5675 | 0.04891 | -0.0328 | -11.6029
-6 | -0.5494 | 0.03928 | -0.0352 | -13.9868
-5.5 | -0.525 | 0.02877 | -0.0348 | -18.2482
-5 | -0.4969 | 0.01733 | -0.0317 | -28.6728
-4.5 | -0.4551 | 0.00906 | -0.0276 | -50.2318
-4 | -0.3914 | 0.00734 | -0.0249 | -53.3243
-3.5 | -0.3247 | 0.00666 | -0.0232 | -48.7538
-3 | -0.2589 | 0.00613 | -0.0219 | -42.2349
-2.5 | -0.1922 | 0.00586 | -0.0212 | -32.7986
-2 | -0.1265 | 0.00561 | -0.0206 | -22.549
-1.5 | -0.0607 | 0.00545 | -0.0204 | -11.1376
-1 | 0.0048 | 0.00533 | -0.0202 | 0.90056
-0.5 | 0.0694 | 0.0051 | -0.0201 | 13.6078
0 | 0.1323 | 0.00469 | -0.0199 | 28.209
0.5 | 0.1882 | 0.0036 | -0.0187 | 52.2778
1 | 0.2525 | 0.00354 | -0.0186 | 71.3277
1.5 | 0.3112 | 0.00419 | -0.0176 | 74.2721
2 | 0.3738 | 0.00454 | -0.0171 | 82.3348
2.5 | 0.4361 | 0.00512 | -0.0166 | 85.1758
3 | 0.4975 | 0.00586 | -0.0158 | 84.8976
3.5 | 0.5617 | 0.00635 | -0.0151 | 88.4567
4 | 0.6269 | 0.00673 | -0.0141 | 93.1501
4.5 | 0.6928 | 0.00707 | -0.0129 | 97.9915
5 | 0.7581 | 0.00748 | -0.0111 | 101.3503
5.5 | 0.8204 | 0.00816 | -0.0081 | 100.5392
6 | 0.8923 | 0.0096 | -0.0067 | 92.9479
6.5 | 0.9445 | 0.01376 | -0.0023 | 68.641
7 | 0.9571 | 0.022 | 0.0056 | 43.5045
7.5 | 0.9512 | 0.03119 | 0.0122 | 30.497
8 | 0.927 | 0.03928 | 0.0177 | 23.5998
8.5 | 0.8927 | 0.04779 | 0.0177 | 18.6796
9 | 0.8618 | 0.05939 | 0.0099 | 14.5109
9.5 | 0.8418 | 0.0757 | -0.004 | 11.1202
10 | 0.8255 | 0.08969 | -0.0128 | 9.2039
10.5 | 0.8117 | 0.10214 | -0.0195 | 7.9469
11 | 0.802 | 0.11394 | -0.0253 | 7.0388
11.5 | 0.7968 | 0.12524 | -0.0306 | 6.3622
12 | 0.7954 | 0.13638 | -0.0358 | 5.8322
12.5 | 0.795 | 0.14795 | -0.0411 | 5.3734
13 | 0.7967 | 0.16 | -0.0466 | 4.9794
13.5 | 0.8067 | 0.17002 | -0.0513 | 4.7447
14 | 0.8184 | 0.18014 | -0.0561 | 4.5431
14.5 | 0.8322 | 0.19015 | -0.061 | 4.3765
15 | 0.8478 | 0.2 | -0.0659 | 4.239
15.5 | 0.8642 | 0.20988 | -0.0708 | 4.1176
16 | 0.8822 | 0.21952 | -0.0759 | 4.0188
16.5 | 0.9016 | 0.22849 | -0.0809 | 3.9459
17 | 0.9209 | 0.23803 | -0.0862 | 3.8688
17.5 | 0.9382 | 0.24949 | -0.0919 | 3.7605
18 | 0.9589 | 0.25901 | -0.0973 | 3.7022
18.5 | 0.9799 | 0.26843 | -0.1027 | 3.6505
19 | 1.0019 | 0.27788 | -0.1082 | 3.6055
19.5 | 1.0238 | 0.2871 | -0.1137 | 3.566
20 | 1.0453 | 0.29613 | -0.1193 | 3.5299

## 81. Re 6M Mach 0.00 (1)
BIGFOIL.COM POLAR EXPORT
giiig
GIII BL167 |  |  |  | Cl Max: | 0.97 | at alpha= | 9.5 | deg
JavaFoil+Calcfoil stall+Eppler ext transition |  |  |  | L/D Max: | 103.038 | at alpha= | 7 | deg
Re: | 6000000 |  |  | Cd Min: | 0.00399 | at alpha= | 0 | deg
Mach: | 0 |  |  | Cl=0 at alpha= | -0.99138 | deg
|  |  |  | @ Cl=0.1, Cd= | 0.0039952
|  |  |  | @ Cl=0.4, Cd= | 0.0051014
|  |  |  | @ Cl=0.6, Cd= | 0.10486
alpha (deg) | Cl | Cd | Cm | Cl/Cd
-13.5 | -0.408 | 0.09272 | 0.004 | -4.4
-13 | -0.43 | 0.08772 | 0.003 | -4.9
-12.5 | -0.451 | 0.08375 | 0.003 | -5.383
-12 | -0.471 | 0.07931 | 0.002 | -5.943
-11.5 | -0.491 | 0.07381 | 0.002 | -6.658
-11 | -0.508 | 0.06966 | 0.002 | -7.299
-10.5 | -0.524 | 0.06372 | 0.001 | -8.224
-10 | -0.535 | 0.05941 | 0.001 | -9.013
-9.5 | -0.544 | 0.05476 | 0 | -9.926
-9 | -0.549 | 0.04891 | 0 | -11.226
-8.5 | -0.661 | 0.00903 | -0.001 | -73.151
-8 | -0.65 | 0.00829 | -0.002 | -78.38
-7.5 | -0.631 | 0.00791 | -0.003 | -79.817
-7 | -0.606 | 0.00745 | -0.004 | -81.311
-6.5 | -0.574 | 0.00717 | -0.005 | -80.019
-6 | -0.534 | 0.0072 | -0.005 | -74.199
-5.5 | -0.488 | 0.00676 | -0.006 | -72.162
-5 | -0.439 | 0.00672 | -0.007 | -65.36
-4.5 | -0.389 | 0.00656 | -0.008 | -59.294
-4 | -0.337 | 0.00638 | -0.009 | -52.746
-3.5 | -0.283 | 0.00629 | -0.01 | -44.948
-3 | -0.228 | 0.00613 | -0.011 | -37.158
-2.5 | -0.172 | 0.006 | -0.012 | -28.692
-2 | -0.115 | 0.00591 | -0.012 | -19.529
-1.5 | -0.058 | 0.00588 | -0.013 | -9.926
-1 | -0.001 | 0.00577 | -0.014 | -0.176
-0.5 | 0.057 | 0.00401 | -0.015 | 14.126
0 | 0.115 | 0.00399 | -0.016 | 28.86
0.5 | 0.173 | 0.00404 | -0.017 | 42.889
1 | 0.231 | 0.00465 | -0.018 | 49.762
1.5 | 0.289 | 0.00479 | -0.019 | 60.39
2 | 0.347 | 0.00501 | -0.019 | 69.375
2.5 | 0.405 | 0.00511 | -0.02 | 79.213
3 | 0.462 | 0.00533 | -0.021 | 86.665
3.5 | 0.518 | 0.00671 | -0.022 | 77.252
4 | 0.574 | 0.00694 | -0.023 | 82.596
4.5 | 0.628 | 0.00719 | -0.024 | 87.364
5 | 0.681 | 0.00735 | -0.025 | 92.612
5.5 | 0.731 | 0.0076 | -0.025 | 96.185
6 | 0.78 | 0.00781 | -0.026 | 99.874
6.5 | 0.826 | 0.00812 | -0.027 | 101.715
7 | 0.87 | 0.00844 | -0.028 | 103.038
7.5 | 0.91 | 0.00887 | -0.029 | 102.636
8 | 0.94 | 0.00931 | -0.03 | 100.972
8.5 | 0.958 | 0.0095 | -0.03 | 100.903
9 | 0.968 | 0.00995 | -0.031 | 97.373
9.5 | 0.97 | 0.01059 | -0.032 | 91.568
10 | 0.963 | 0.01116 | -0.033 | 86.294
10.5 | 0.949 | 0.01201 | -0.033 | 79.002
11 | 0.917 | 0.01363 | -0.034 | 67.254
11.5 | 0.733 | 0.0676 | -0.021 | 10.843
12 | 0.703 | 0.07412 | -0.02 | 9.49
12.5 | 0.672 | 0.08009 | -0.02 | 8.393
13 | 0.64 | 0.08614 | -0.019 | 7.428
13.5 | 0.607 | 0.09262 | -0.019 | 6.548
14 | 0.573 | 0.0992 | -0.019 | 5.776
14.5 | 0.54 | 0.10486 | -0.019 | 5.152

## 82. Re 6M Mach 0.00 (2)
BIGFOIL.COM POLAR EXPORT
giiig
GIII BL167 |  |  |  | Cl Max: | 1.5674 | at alpha= | 15.5 | deg
XFOIL ncrit=9 |  |  |  | L/D Max: | 112.555 | at alpha= | 7 | deg
Re: | 6000000 |  |  | Cd Min: | 0.24269 | at alpha= | 19 | deg
Mach: | 0 |  |  | Cl=0 at alpha= | -1.0136 | deg
|  |  |  | @ Cl=0.1, Cd= | 0.0045264
|  |  |  | @ Cl=0.4, Cd= | 0.0049665
|  |  |  | @ Cl=0.6, Cd= | 0.0062486
alpha (deg) | Cl | Cd | Cm | Cl/Cd
-14 | -1.3006 | 0.02966 | -0.0271 | -43.8503
-13.5 | -1.2858 | 0.02388 | -0.0243 | -53.8442
-13 | -1.2557 | 0.02018 | -0.0223 | -62.225
-12.5 | -1.2182 | 0.01747 | -0.0207 | -69.731
-12 | -1.1758 | 0.01548 | -0.0194 | -75.9561
-11.5 | -1.1298 | 0.01411 | -0.0185 | -80.0709
-11 | -1.0811 | 0.01325 | -0.0178 | -81.5925
-10.5 | -1.0315 | 0.0126 | -0.0171 | -81.8651
-10 | -0.9822 | 0.01205 | -0.0163 | -81.5104
-9.5 | -0.9298 | 0.01152 | -0.0161 | -80.7118
-8.5 | -0.8106 | 0.0097 | -0.0192 | -83.567
-8 | -0.7603 | 0.00881 | -0.0183 | -86.2997
-7.5 | -0.7101 | 0.00821 | -0.0174 | -86.4921
-7 | -0.6576 | 0.00775 | -0.0169 | -84.8516
-6.5 | -0.6038 | 0.0074 | -0.0168 | -81.5946
-6 | -0.5491 | 0.00719 | -0.0168 | -76.37
-5.5 | -0.4953 | 0.00677 | -0.0166 | -73.161
-5 | -0.4408 | 0.00645 | -0.0165 | -68.3411
-4.5 | -0.3857 | 0.00624 | -0.0165 | -61.8109
-4 | -0.3306 | 0.00601 | -0.0166 | -55.0083
-3.5 | -0.2755 | 0.00577 | -0.0165 | -47.747
-3 | -0.2202 | 0.00561 | -0.0166 | -39.2513
-2.5 | -0.165 | 0.00539 | -0.0166 | -30.6122
-2 | -0.1095 | 0.00527 | -0.0167 | -20.778
-1.5 | -0.0537 | 0.00516 | -0.0168 | -10.407
-0.5 | 0.0567 | 0.00479 | -0.017 | 11.8372
0 | 0.1109 | 0.00446 | -0.017 | 24.8655
0.5 | 0.1604 | 0.00352 | -0.0163 | 45.5682
1 | 0.2137 | 0.00358 | -0.016 | 59.6927
1.5 | 0.2656 | 0.00403 | -0.0156 | 65.9057
2.5 | 0.3721 | 0.00471 | -0.0153 | 79.0021
3 | 0.4254 | 0.0052 | -0.0151 | 81.8077
3.5 | 0.4789 | 0.00565 | -0.015 | 84.7611
4 | 0.533 | 0.00591 | -0.0149 | 90.1861
4.5 | 0.5865 | 0.00619 | -0.0147 | 94.7496
5 | 0.6395 | 0.00642 | -0.0144 | 99.6106
5.5 | 0.6917 | 0.00666 | -0.0138 | 103.8589
6 | 0.7501 | 0.00695 | -0.0148 | 107.9281
7 | 0.8723 | 0.00775 | -0.0182 | 112.5548
7.5 | 0.9271 | 0.0083 | -0.0186 | 111.6988
8 | 0.9765 | 0.00869 | -0.0177 | 112.3705
8.5 | 1.0265 | 0.00919 | -0.017 | 111.6975
9 | 1.0763 | 0.0098 | -0.0164 | 109.8265
9.5 | 1.1254 | 0.01056 | -0.0156 | 106.572
10.5 | 1.2247 | 0.0119 | -0.0147 | 102.916
11 | 1.2741 | 0.01254 | -0.0143 | 101.6029
11.5 | 1.322 | 0.01336 | -0.0137 | 98.9521
12 | 1.3679 | 0.01439 | -0.0129 | 95.0591
12.5 | 1.4116 | 0.01562 | -0.0118 | 90.3713
13 | 1.4529 | 0.01703 | -0.0104 | 85.3142
13.5 | 1.4909 | 0.01866 | -0.0087 | 79.8982
14 | 1.5246 | 0.02055 | -0.0065 | 74.1898
14.5 | 1.5522 | 0.02274 | -0.0037 | 68.2586
15 | 1.5663 | 0.02527 | 0.0008 | 61.9826
15.5 | 1.5674 | 0.02843 | 0.0057 | 55.1319
16 | 1.5606 | 0.03285 | 0.0092 | 47.5068
16.5 | 1.5455 | 0.03894 | 0.0106 | 39.6893
17 | 1.5193 | 0.0474 | 0.0095 | 32.0527
17.5 | 1.4835 | 0.05872 | 0.005 | 25.264
18 | 1.4295 | 0.07554 | -0.0045 | 18.9237
18.5 | 1.3455 | 0.10109 | -0.0192 | 13.3099
19 | 0.9095 | 0.24269 | -0.0875 | 3.7476

## 83. Re 6M Mach 0.10 (1)
BIGFOIL.COM POLAR EXPORT
giiig
GIII BL167 |  |  |  | Cl Max: | 0.964 | at alpha= | 9 | deg
JavaFoil+Calcfoil stall+Eppler ext transition |  |  |  | L/D Max: | 102.469 | at alpha= | 7 | deg
Re: | 6000000 |  |  | Cd Min: | 0.00397 | at alpha= | 0 | deg
Mach: | 0.1 |  |  | Cl=0 at alpha= | -0.99138 | deg
|  |  |  | @ Cl=0.1, Cd= | 0.0039754
|  |  |  | @ Cl=0.4, Cd= | 0.0051335
|  |  |  | @ Cl=0.6, Cd= | 0.09926
alpha (deg) | Cl | Cd | Cm | Cl/Cd
-13.5 | -0.37 | 0.09372 | 0.004 | -3.945
-13 | -0.395 | 0.0882 | 0.003 | -4.473
-12.5 | -0.419 | 0.08429 | 0.003 | -4.968
-12 | -0.443 | 0.07914 | 0.002 | -5.593
-11.5 | -0.466 | 0.07448 | 0.002 | -6.254
-11 | -0.486 | 0.07054 | 0.002 | -6.895
-10.5 | -0.506 | 0.06455 | 0.001 | -7.834
-10 | -0.521 | 0.06011 | 0.001 | -8.663
-9.5 | -0.531 | 0.05574 | 0 | -9.531
-9 | -0.539 | 0.05028 | 0 | -10.721
-8.5 | -0.654 | 0.00927 | -0.001 | -70.535
-8 | -0.646 | 0.0085 | -0.002 | -75.994
-7.5 | -0.629 | 0.00814 | -0.003 | -77.302
-7 | -0.605 | 0.00743 | -0.004 | -81.454
-6.5 | -0.574 | 0.00722 | -0.005 | -79.534
-6 | -0.535 | 0.00725 | -0.005 | -73.835
-5.5 | -0.489 | 0.00681 | -0.006 | -71.893
-5 | -0.441 | 0.00674 | -0.007 | -65.414
-4.5 | -0.39 | 0.00657 | -0.008 | -59.402
-4 | -0.338 | 0.00637 | -0.009 | -53.038
-3.5 | -0.284 | 0.00635 | -0.01 | -44.761
-3 | -0.229 | 0.00619 | -0.011 | -37.004
-2.5 | -0.173 | 0.00605 | -0.012 | -28.572
-2 | -0.116 | 0.00592 | -0.013 | -19.61
-1.5 | -0.059 | 0.0058 | -0.013 | -10.126
-1 | -0.001 | 0.00582 | -0.014 | -0.176
-0.5 | 0.057 | 0.00399 | -0.015 | 14.259
0 | 0.116 | 0.00397 | -0.016 | 29.167
0.5 | 0.174 | 0.00403 | -0.017 | 43.173
1 | 0.233 | 0.00463 | -0.018 | 50.266
1.5 | 0.291 | 0.00484 | -0.019 | 60.148
2 | 0.349 | 0.00494 | -0.02 | 70.712
2.5 | 0.407 | 0.00516 | -0.02 | 78.809
3 | 0.464 | 0.00538 | -0.021 | 86.293
3.5 | 0.521 | 0.00677 | -0.022 | 76.923
4 | 0.576 | 0.00701 | -0.023 | 82.261
4.5 | 0.631 | 0.00712 | -0.024 | 88.527
5 | 0.684 | 0.00732 | -0.025 | 93.411
5.5 | 0.734 | 0.00767 | -0.026 | 95.809
6 | 0.783 | 0.00803 | -0.026 | 97.481
6.5 | 0.829 | 0.00817 | -0.027 | 101.457
7 | 0.872 | 0.00851 | -0.028 | 102.469
7.5 | 0.912 | 0.00893 | -0.029 | 102.12
8 | 0.94 | 0.00931 | -0.03 | 101.027
8.5 | 0.957 | 0.00959 | -0.03 | 99.709
9 | 0.964 | 0.01005 | -0.031 | 95.944
9.5 | 0.962 | 0.01082 | -0.032 | 88.926
10 | 0.951 | 0.01131 | -0.033 | 84.121
10.5 | 0.932 | 0.0125 | -0.034 | 74.589
11 | 0.874 | 0.01563 | -0.033 | 55.943
11.5 | 0.708 | 0.07018 | -0.02 | 10.082
12 | 0.675 | 0.07606 | -0.019 | 8.874
12.5 | 0.64 | 0.08192 | -0.019 | 7.811
13 | 0.603 | 0.08828 | -0.019 | 6.832
13.5 | 0.566 | 0.09471 | -0.018 | 5.974
14 | 0.529 | 0.09926 | -0.019 | 5.33

## 84. Re 6M Mach 0.10 (2)
BIGFOIL.COM POLAR EXPORT
giiig
GIII BL167 |  |  |  | Cl Max: | 1.53 | at alpha= | 14.5 | deg
XFOIL ncrit=9 |  |  |  | L/D Max: | 112.407 | at alpha= | 7 | deg
Re: | 6000000 |  |  | Cd Min: | 0.20609 | at alpha= | 19.5 | deg
Mach: | 0.1 |  |  | Cl=0 at alpha= | -1.0161 | deg
|  |  |  | @ Cl=0.1, Cd= | 0.0045424
|  |  |  | @ Cl=0.4, Cd= | 0.0049659
|  |  |  | @ Cl=0.6, Cd= | 0.006255
alpha (deg) | Cl | Cd | Cm | Cl/Cd
-13 | -1.2287 | 0.02798 | -0.0275 | -43.9135
-12.5 | -1.2124 | 0.02148 | -0.0246 | -56.4432
-12 | -1.1773 | 0.01804 | -0.0226 | -65.2605
-11.5 | -1.1353 | 0.01569 | -0.021 | -72.3582
-11 | -1.089 | 0.01412 | -0.0198 | -77.1246
-10.5 | -1.0401 | 0.0131 | -0.0188 | -79.3969
-10 | -0.9904 | 0.01238 | -0.0177 | -80
-9.5 | -0.938 | 0.01176 | -0.0173 | -79.7619
-9 | -0.8758 | 0.01119 | -0.019 | -78.2663
-8.5 | -0.815 | 0.01048 | -0.0204 | -77.7672
-8 | -0.7658 | 0.00908 | -0.0192 | -84.3392
-7.5 | -0.7152 | 0.00838 | -0.0181 | -85.3461
-7 | -0.6623 | 0.00788 | -0.0175 | -84.0482
-6.5 | -0.6082 | 0.00747 | -0.0172 | -81.419
-6 | -0.5531 | 0.00723 | -0.0172 | -76.5007
-5.5 | -0.4985 | 0.00683 | -0.0169 | -72.9868
-5 | -0.4436 | 0.00648 | -0.0168 | -68.4568
-4.5 | -0.3882 | 0.00625 | -0.0168 | -62.112
-4 | -0.3325 | 0.00603 | -0.0168 | -55.141
-3.5 | -0.2771 | 0.00579 | -0.0167 | -47.8584
-3 | -0.2214 | 0.00562 | -0.0167 | -39.395
-2.5 | -0.1659 | 0.0054 | -0.0167 | -30.7222
-2 | -0.1101 | 0.00528 | -0.0168 | -20.8523
-1.5 | -0.054 | 0.00516 | -0.0169 | -10.4651
-1 | 0.0018 | 0.00503 | -0.017 | 0.35785
-0.5 | 0.0571 | 0.00481 | -0.0171 | 11.8711
0 | 0.1116 | 0.00447 | -0.0171 | 24.9664
0.5 | 0.1613 | 0.00352 | -0.0164 | 45.8239
1 | 0.2149 | 0.00358 | -0.0161 | 60.0279
1.5 | 0.2671 | 0.00404 | -0.0157 | 66.1139
2 | 0.3203 | 0.00429 | -0.0154 | 74.662
2.5 | 0.3742 | 0.00473 | -0.0153 | 79.1121
3 | 0.4278 | 0.00522 | -0.0152 | 81.954
3.5 | 0.4816 | 0.00566 | -0.015 | 85.0883
4 | 0.5361 | 0.00593 | -0.015 | 90.4047
4.5 | 0.59 | 0.00621 | -0.0147 | 95.0081
5 | 0.6433 | 0.00645 | -0.0143 | 99.7364
5.5 | 0.696 | 0.00668 | -0.0137 | 104.1916
6 | 0.7545 | 0.00699 | -0.0146 | 107.9399
6.5 | 0.8156 | 0.00742 | -0.0161 | 109.9191
7 | 0.8779 | 0.00781 | -0.018 | 112.4072
7.5 | 0.9329 | 0.00837 | -0.0182 | 111.4576
8 | 0.9829 | 0.00878 | -0.0172 | 111.9476
8.5 | 1.0332 | 0.00932 | -0.0164 | 110.8584
9 | 1.0834 | 0.00998 | -0.0156 | 108.5571
9.5 | 1.1315 | 0.011 | -0.0145 | 102.8636
10 | 1.183 | 0.01152 | -0.0141 | 102.691
10.5 | 1.2337 | 0.01213 | -0.0137 | 101.7065
11 | 1.283 | 0.01293 | -0.013 | 99.2266
11.5 | 1.3303 | 0.01395 | -0.012 | 95.362
12 | 1.3756 | 0.01518 | -0.0108 | 90.6192
12.5 | 1.4181 | 0.01664 | -0.0093 | 85.2224
13 | 1.4572 | 0.01838 | -0.0075 | 79.2818
13.5 | 1.4911 | 0.02048 | -0.005 | 72.8076
14 | 1.5178 | 0.023 | -0.0019 | 65.9913
14.5 | 1.53 | 0.02593 | 0.0029 | 59.005
15 | 1.5251 | 0.02968 | 0.0084 | 51.3848
15.5 | 1.5114 | 0.03496 | 0.0117 | 43.2323
16 | 1.4885 | 0.04228 | 0.0123 | 35.2058
16.5 | 1.4542 | 0.05255 | 0.0093 | 27.6727
17 | 1.4076 | 0.0669 | 0.0017 | 21.0404
17.5 | 1.3471 | 0.08727 | -0.011 | 15.436
18 | 1.2231 | 0.12194 | -0.0289 | 10.0303
19 | 0.6334 | 0.20005 | -0.0459 | 3.1662
19.5 | 0.6388 | 0.20609 | -0.0484 | 3.0996

## 85. Re 6M Mach 0.25 (1)
BIGFOIL.COM POLAR EXPORT
giiig
GIII BL167 |  |  |  | Cl Max: | 0.937 | at alpha= | 8.5 | deg
JavaFoil+Calcfoil stall+Eppler ext transition |  |  |  | L/D Max: | 101.462 | at alpha= | 6.5 | deg
Re: | 6000000 |  |  | Cd Min: | 0.004 | at alpha= | 0 | deg
Mach: | 0.25 |  |  | Cl=0 at alpha= | -0.99152 | deg
|  |  |  | @ Cl=0.1, Cd= | 0.09527
|  |  |  | @ Cl=0.4, Cd= | 0.09527
|  |  |  | @ Cl=0.6, Cd= | 0.09527
alpha (deg) | Cl | Cd | Cm | Cl/Cd
-12.5 | -0.064 | 0.08482 | 0.003 | -0.756
-12 | -0.151 | 0.08145 | 0.003 | -1.854
-11.5 | -0.226 | 0.07819 | 0.002 | -2.888
-11 | -0.287 | 0.07278 | 0.002 | -3.948
-10.5 | -0.342 | 0.06859 | 0.001 | -4.988
-10 | -0.39 | 0.06407 | 0.001 | -6.089
-9.5 | -0.431 | 0.06026 | 0 | -7.149
-9 | -0.464 | 0.0549 | 0 | -8.443
-8.5 | -0.486 | 0.05036 | -0.001 | -9.654
-8 | -0.502 | 0.04407 | -0.001 | -11.391
-7.5 | -0.609 | 0.00845 | -0.003 | -72.079
-7 | -0.598 | 0.00757 | -0.004 | -78.978
-6.5 | -0.575 | 0.00737 | -0.005 | -77.995
-6 | -0.541 | 0.00713 | -0.006 | -75.817
-5.5 | -0.497 | 0.00707 | -0.006 | -70.204
-5 | -0.449 | 0.00684 | -0.007 | -65.635
-4.5 | -0.399 | 0.00666 | -0.008 | -59.874
-4 | -0.346 | 0.00643 | -0.009 | -53.771
-3.5 | -0.291 | 0.00638 | -0.01 | -45.645
-3 | -0.235 | 0.0062 | -0.011 | -37.869
-2.5 | -0.177 | 0.00605 | -0.012 | -29.335
-2 | -0.119 | 0.00594 | -0.013 | -20.044
-1.5 | -0.06 | 0.00591 | -0.014 | -10.194
-1 | -0.001 | 0.00577 | -0.015 | -0.182
-0.5 | 0.058 | 0.00401 | -0.016 | 14.582
0 | 0.119 | 0.004 | -0.017 | 29.744
0.5 | 0.179 | 0.00403 | -0.017 | 44.415
1 | 0.239 | 0.00467 | -0.018 | 51.119
1.5 | 0.299 | 0.00485 | -0.019 | 61.681
2 | 0.359 | 0.005 | -0.02 | 71.721
2.5 | 0.418 | 0.00519 | -0.021 | 80.467
3 | 0.477 | 0.00538 | -0.022 | 88.626
3.5 | 0.535 | 0.00681 | -0.023 | 78.508
4 | 0.591 | 0.00703 | -0.024 | 84.161
4.5 | 0.646 | 0.00729 | -0.025 | 88.647
5 | 0.7 | 0.00746 | -0.025 | 93.816
5.5 | 0.75 | 0.00774 | -0.026 | 96.929
6 | 0.798 | 0.00835 | -0.027 | 95.534
6.5 | 0.842 | 0.0083 | -0.028 | 101.462
7 | 0.882 | 0.00876 | -0.029 | 100.691
7.5 | 0.917 | 0.00917 | -0.03 | 100.044
8 | 0.936 | 0.00964 | -0.03 | 97.069
8.5 | 0.937 | 0.01005 | -0.031 | 93.232
9 | 0.922 | 0.01056 | -0.032 | 87.356
9.5 | 0.892 | 0.01168 | -0.033 | 76.366
10 | 0.831 | 0.01356 | -0.033 | 61.265
10.5 | 0.635 | 0.06616 | -0.018 | 9.591
11 | 0.574 | 0.071 | -0.018 | 8.087
11.5 | 0.504 | 0.07779 | -0.017 | 6.478
12 | 0.428 | 0.08223 | -0.017 | 5.206
12.5 | 0.346 | 0.08816 | -0.018 | 3.921
13 | 0.254 | 0.09274 | -0.019 | 2.744
13.5 | 0.082 | 0.09527 | -0.02 | 0.864

## 86. Re 6M Mach 0.25 (2)
BIGFOIL.COM POLAR EXPORT
giiig
GIII BL167 |  |  |  | Cl Max: | 1.2738 | at alpha= | 11 | deg
XFOIL ncrit=9 |  |  |  | L/D Max: | 110.59 | at alpha= | 6.5 | deg
Re: | 6000000 |  |  | Cd Min: | 0.26366 | at alpha= | -20 | deg
Mach: | 0.25 |  |  | Cl=0 at alpha= | -1.0199 | deg
|  |  |  | @ Cl=0.1, Cd= | 0.0046078
|  |  |  | @ Cl=0.4, Cd= | 0.0049232
|  |  |  | @ Cl=0.6, Cd= | 0.0062783
alpha (deg) | Cl | Cd | Cm | Cl/Cd
-20 | -0.8503 | 0.26366 | 0.0842 | -3.225
-19.5 | -0.8325 | 0.25656 | 0.0797 | -3.2449
-19 | -0.8148 | 0.24941 | 0.0753 | -3.2669
-18.5 | -0.7973 | 0.24217 | 0.071 | -3.2923
-18 | -0.7799 | 0.23486 | 0.0668 | -3.3207
-17.5 | -0.763 | 0.22748 | 0.0627 | -3.3541
-17 | -0.7466 | 0.22005 | 0.0587 | -3.3929
-16.5 | -0.7307 | 0.21249 | 0.0547 | -3.4388
-16 | -0.7176 | 0.20346 | 0.0505 | -3.527
-15.5 | -0.7045 | 0.19451 | 0.0465 | -3.6219
-15 | -0.6914 | 0.18666 | 0.0428 | -3.7041
-14.5 | -0.6769 | 0.17991 | 0.0394 | -3.7624
-14 | -0.6625 | 0.17305 | 0.0361 | -3.8284
-13.5 | -0.6492 | 0.16533 | 0.0329 | -3.9267
-13 | -0.637 | 0.15778 | 0.0297 | -4.0373
-12.5 | -0.6271 | 0.14969 | 0.0265 | -4.1893
-12 | -0.6191 | 0.14144 | 0.0233 | -4.3771
-11.5 | -0.6205 | 0.13091 | 0.0193 | -4.7399
-11 | -0.6197 | 0.12107 | 0.0154 | -5.1185
-10.5 | -0.6275 | 0.10929 | 0.0105 | -5.7416
-10 | -0.6699 | 0.0898 | 0.0004 | -7.4599
-9.5 | -0.6999 | 0.07357 | -0.015 | -9.5134
-9 | -0.8364 | 0.03339 | -0.0292 | -25.0494
-8.5 | -0.8432 | 0.01409 | -0.0266 | -59.8439
-8 | -0.791 | 0.01228 | -0.025 | -64.4137
-7.5 | -0.742 | 0.01016 | -0.0227 | -73.0315
-7 | -0.6881 | 0.00888 | -0.0212 | -77.4887
-6.5 | -0.6317 | 0.00812 | -0.0202 | -77.7956
-6 | -0.5745 | 0.00755 | -0.0195 | -76.0927
-5.5 | -0.5163 | 0.00721 | -0.019 | -71.6089
-5 | -0.4593 | 0.00669 | -0.0185 | -68.6547
-4.5 | -0.4016 | 0.00637 | -0.0181 | -63.0455
-4 | -0.3435 | 0.00616 | -0.018 | -55.763
-3.5 | -0.2861 | 0.00587 | -0.0177 | -48.7394
-3 | -0.2284 | 0.00567 | -0.0175 | -40.2822
-2.5 | -0.1709 | 0.00544 | -0.0175 | -31.4154
-2 | -0.1133 | 0.0053 | -0.0175 | -21.3774
-1.5 | -0.0554 | 0.00519 | -0.0175 | -10.6744
-1 | 0.0023 | 0.00507 | -0.0176 | 0.45365
-0.5 | 0.0593 | 0.00484 | -0.0176 | 12.2521
0 | 0.1154 | 0.00452 | -0.0176 | 25.531
0.5 | 0.1664 | 0.00353 | -0.0168 | 47.1388
1.5 | 0.2752 | 0.00406 | -0.0161 | 67.7833
2 | 0.3301 | 0.00432 | -0.0158 | 76.412
2.5 | 0.3856 | 0.0048 | -0.0156 | 80.3333
3.5 | 0.4966 | 0.00575 | -0.0152 | 86.3652
4 | 0.5531 | 0.00607 | -0.015 | 91.1203
4.5 | 0.6094 | 0.00632 | -0.0147 | 96.4241
5 | 0.6647 | 0.0066 | -0.0141 | 100.7121
5.5 | 0.7197 | 0.00681 | -0.0133 | 105.6828
6 | 0.7794 | 0.00723 | -0.0136 | 107.8008
6.5 | 0.8438 | 0.00763 | -0.0149 | 110.5898
7 | 0.9086 | 0.00827 | -0.0163 | 109.867
7.5 | 0.9655 | 0.00877 | -0.0158 | 110.0912
8 | 1.0175 | 0.00941 | -0.0142 | 108.1296
8.5 | 1.0697 | 0.01026 | -0.0126 | 104.2593
9 | 1.1203 | 0.01145 | -0.0107 | 97.8428
9.5 | 1.1715 | 0.01265 | -0.009 | 92.6087
10 | 1.219 | 0.0144 | -0.0067 | 84.6528
10.5 | 1.2563 | 0.01753 | -0.0033 | 71.6657
11 | 1.2738 | 0.02301 | 0.0017 | 55.3585
11.5 | 1.2541 | 0.03172 | 0.0087 | 39.5366
12 | 1.2006 | 0.04063 | 0.0158 | 29.5496
12.5 | 1.1506 | 0.05141 | 0.0147 | 22.3809
13 | 1.1124 | 0.06387 | 0.0074 | 17.4166
13.5 | 1.0841 | 0.07889 | -0.0042 | 13.7419
14 | 1.0491 | 0.09913 | -0.016 | 10.5831
14.5 | 1.0011 | 0.11898 | -0.0265 | 8.414
15 | 0.9492 | 0.14009 | -0.0377 | 6.7756
15.5 | 0.8356 | 0.18704 | -0.059 | 4.4675
16 | 0.8426 | 0.19802 | -0.0641 | 4.2551

## 87. Re 6M Mach 0.50 (1)
BIGFOIL.COM POLAR EXPORT
giiig
GIII BL167 |  |  |  | Cl Max: | 1.145 | at alpha= | 20 | deg
JavaFoil+Calcfoil stall+Eppler ext transition |  |  |  | L/D Max: | 90.905 | at alpha= | 5.5 | deg
Re: | 6000000 |  |  | Cd Min: | 0.00404 | at alpha= | 0 | deg
Mach: | 0.5 |  |  | Cl=0 at alpha= | -0.99242 | deg
|  |  |  | @ Cl=0.1, Cd= | 0.0040691
|  |  |  | @ Cl=0.4, Cd= | 0.0053063
|  |  |  | @ Cl=0.6, Cd= | 0.007371
alpha (deg) | Cl | Cd | Cm | Cl/Cd
-20 | -0.988 | 0.15597 | 0.012 | -6.336
-19.5 | -0.964 | 0.15075 | 0.012 | -6.392
-19 | -0.939 | 0.145 | 0.011 | -6.475
-18.5 | -0.915 | 0.15401 | 0.011 | -5.941
-18 | -0.891 | 0.1407 | 0.01 | -6.33
-17.5 | -0.866 | 0.13484 | 0.01 | -6.42
-17 | -0.84 | 0.1302 | 0.009 | -6.453
-16.5 | -0.814 | 0.12531 | 0.009 | -6.498
-16 | -0.788 | 0.12019 | 0.008 | -6.555
-15.5 | -0.761 | 0.11637 | 0.007 | -6.542
-15 | -0.736 | 0.11114 | 0.006 | -6.62
-14.5 | -0.71 | 0.10869 | 0.006 | -6.535
-14 | -0.685 | 0.10421 | 0.005 | -6.57
-13.5 | -0.659 | 0.09801 | 0.005 | -6.727
-13 | -0.634 | 0.09364 | 0.004 | -6.767
-12.5 | -0.608 | 0.09115 | 0.004 | -6.67
-12 | -0.582 | 0.08824 | 0.003 | -6.6
-11.5 | -0.556 | 0.08226 | 0.003 | -6.762
-11 | -0.53 | 0.07559 | 0.002 | -7.014
-10.5 | -0.505 | 0.06888 | 0.002 | -7.325
-10 | -0.479 | 0.06298 | 0.001 | -7.603
-9.5 | -0.453 | 0.05765 | 0 | -7.861
-9 | -0.427 | 0.05424 | 0 | -7.875
-8.5 | -0.399 | 0.05677 | -0.001 | -7.02
-8 | -0.374 | 0.04941 | -0.001 | -7.576
-7.5 | -0.35 | 0.04481 | -0.002 | -7.801
-7 | -0.322 | 0.0437 | -0.002 | -7.359
-6.5 | -0.295 | 0.04161 | -0.003 | -7.087
-6 | -0.329 | 0.00792 | -0.006 | -41.528
-5.5 | -0.435 | 0.0075 | -0.007 | -58.043
-5 | -0.451 | 0.00712 | -0.008 | -63.266
-4.5 | -0.42 | 0.00687 | -0.009 | -61.213
-4 | -0.374 | 0.0068 | -0.01 | -54.988
-3.5 | -0.319 | 0.00657 | -0.011 | -48.584
-3 | -0.26 | 0.00641 | -0.012 | -40.484
-2.5 | -0.197 | 0.00633 | -0.013 | -31.147
-2 | -0.133 | 0.00621 | -0.014 | -21.379
-1.5 | -0.067 | 0.00606 | -0.015 | -11.103
-1 | -0.001 | 0.0059 | -0.016 | -0.199
-0.5 | 0.065 | 0.0041 | -0.017 | 15.908
0 | 0.133 | 0.00404 | -0.018 | 32.891
0.5 | 0.2 | 0.00413 | -0.019 | 48.429
1 | 0.267 | 0.00488 | -0.02 | 54.757
1.5 | 0.334 | 0.00506 | -0.021 | 66.061
2 | 0.401 | 0.00531 | -0.022 | 75.473
2.5 | 0.467 | 0.0055 | -0.023 | 84.899
3 | 0.531 | 0.00707 | -0.024 | 75.192
3.5 | 0.594 | 0.00734 | -0.025 | 80.921
4 | 0.654 | 0.00765 | -0.026 | 85.487
4.5 | 0.71 | 0.008 | -0.027 | 88.741
5 | 0.758 | 0.00838 | -0.028 | 90.481
5.5 | 0.795 | 0.00875 | -0.029 | 90.905
6 | 0.81 | 0.00928 | -0.03 | 87.233
6.5 | 0.771 | 0.00981 | -0.031 | 78.573
7 | 0.535 | 0.01026 | -0.032 | 52.155
7.5 | 0.568 | 0.01127 | -0.033 | 50.436
8 | 0.602 | 0.01195 | -0.034 | 50.354
8.5 | 0.635 | 0.013 | -0.035 | 48.862
9 | 0.544 | 0.05443 | -0.021 | 9.998
9.5 | 0.565 | 0.06606 | -0.017 | 8.546
10 | 0.595 | 0.06261 | -0.021 | 9.502
10.5 | 0.621 | 0.0681 | -0.021 | 9.122
11 | 0.648 | 0.07476 | -0.021 | 8.661
11.5 | 0.674 | 0.08334 | -0.021 | 8.084
12 | 0.702 | 0.08828 | -0.022 | 7.95
12.5 | 0.728 | 0.09609 | -0.023 | 7.581
13 | 0.755 | 0.09474 | -0.023 | 7.968
13.5 | 0.782 | 0.10058 | -0.024 | 7.772
14 | 0.809 | 0.10391 | -0.024 | 7.781
14.5 | 0.837 | 0.10797 | -0.026 | 7.751
15 | 0.865 | 0.11179 | -0.027 | 7.737
15.5 | 0.893 | 0.11526 | -0.028 | 7.749
16 | 0.922 | 0.12057 | -0.029 | 7.648
16.5 | 0.949 | 0.12669 | -0.03 | 7.494
17 | 0.973 | 0.139 | -0.03 | 7.002
17.5 | 0.998 | 0.13234 | -0.029 | 7.538
18 | 1.024 | 0.13683 | -0.03 | 7.483
18.5 | 1.053 | 0.14061 | -0.031 | 7.487
19 | 1.082 | 0.14317 | -0.033 | 7.558
19.5 | 1.113 | 0.14646 | -0.034 | 7.602
20 | 1.145 | 0.1491 | -0.036 | 7.678

## 88. Re 6M Mach 0.50 (2)
BIGFOIL.COM POLAR EXPORT
giiig
GIII BL167 |  |  |  | Cl Max: | 0.9614 | at alpha= | 7 | deg
XFOIL ncrit=9 |  |  |  | L/D Max: | 105.497 | at alpha= | 5.5 | deg
Re: | 6000000 |  |  | Cd Min: | 0.13652 | at alpha= | 12 | deg
Mach: | 0.5 |  |  | Cl=0 at alpha= | -99 | deg
|  |  |  | @ Cl=0.1, Cd= | 0.0047
|  |  |  | @ Cl=0.4, Cd= | 0.0047562
|  |  |  | @ Cl=0.6, Cd= | 0.0063833
alpha (deg) | Cl | Cd | Cm | Cl/Cd
0 | 0.1331 | 0.0047 | -0.02 | 28.3191
0.5 | 0.1892 | 0.00362 | -0.0189 | 52.2652
1 | 0.2522 | 0.00357 | -0.0186 | 70.6443
1.5 | 0.3113 | 0.00419 | -0.0177 | 74.2959
2 | 0.374 | 0.00451 | -0.0172 | 82.9268
2.5 | 0.4363 | 0.0051 | -0.0167 | 85.549
3 | 0.4986 | 0.00576 | -0.016 | 86.5625
3.5 | 0.5636 | 0.00619 | -0.0154 | 91.0501
4 | 0.6295 | 0.00654 | -0.0146 | 96.2538
4.5 | 0.6959 | 0.00691 | -0.0135 | 100.7091
5 | 0.7627 | 0.00725 | -0.012 | 105.2
5.5 | 0.8271 | 0.00784 | -0.0094 | 105.4974
6 | 0.8909 | 0.0089 | -0.0061 | 100.1011
6.5 | 0.9501 | 0.01314 | -0.003 | 72.3059
7 | 0.9614 | 0.02148 | 0.0053 | 44.7579
7.5 | 0.9575 | 0.0305 | 0.0119 | 31.3934
8 | 0.936 | 0.03855 | 0.0174 | 24.2802
8.5 | 0.9022 | 0.0467 | 0.0182 | 19.3191
9 | 0.8713 | 0.05785 | 0.0111 | 15.0614
9.5 | 0.8501 | 0.07342 | -0.0023 | 11.5786
10 | 0.835 | 0.0879 | -0.0118 | 9.4994
10.5 | 0.8212 | 0.10031 | -0.0185 | 8.1866
11 | 0.811 | 0.11211 | -0.0244 | 7.234
11.5 | 0.8034 | 0.12386 | -0.0301 | 6.4864
12 | 0.7955 | 0.13652 | -0.036 | 5.827

## 89. Re 7M Mach 0.00 (1)
BIGFOIL.COM POLAR EXPORT
giiig
GIII BL167 |  |  |  | Cl Max: | 0.97 | at alpha= | 9.5 | deg
JavaFoil+Calcfoil stall+Eppler ext transition |  |  |  | L/D Max: | 105.542 | at alpha= | 7 | deg
Re: | 7000000 |  |  | Cd Min: | 0.00394 | at alpha= | 0 | deg
Mach: | 0 |  |  | Cl=0 at alpha= | -0.99138 | deg
|  |  |  | @ Cl=0.1, Cd= | 0.0039478
|  |  |  | @ Cl=0.4, Cd= | 0.0051419
|  |  |  | @ Cl=0.6, Cd= | 0.10346
alpha (deg) | Cl | Cd | Cm | Cl/Cd
-13.5 | -0.408 | 0.0916 | 0.004 | -4.456
-13 | -0.43 | 0.08661 | 0.003 | -4.965
-12.5 | -0.451 | 0.08311 | 0.003 | -5.429
-12 | -0.472 | 0.07829 | 0.003 | -6.026
-11.5 | -0.492 | 0.07265 | 0.002 | -6.769
-11 | -0.509 | 0.06857 | 0.002 | -7.42
-10.5 | -0.524 | 0.06318 | 0.001 | -8.302
-10 | -0.536 | 0.0588 | 0.001 | -9.112
-9.5 | -0.545 | 0.05367 | 0 | -10.15
-9 | -0.553 | 0.04614 | 0 | -11.979
-8.5 | -0.661 | 0.00882 | -0.001 | -74.976
-8 | -0.65 | 0.00808 | -0.002 | -80.4
-7.5 | -0.631 | 0.00745 | -0.003 | -84.778
-7 | -0.606 | 0.00728 | -0.004 | -83.181
-6.5 | -0.574 | 0.00711 | -0.005 | -80.725
-6 | -0.534 | 0.00707 | -0.005 | -75.56
-5.5 | -0.488 | 0.00661 | -0.006 | -73.788
-5 | -0.439 | 0.00656 | -0.007 | -66.963
-4.5 | -0.389 | 0.0064 | -0.008 | -60.769
-4 | -0.337 | 0.00622 | -0.009 | -54.088
-3.5 | -0.283 | 0.00618 | -0.01 | -45.789
-3 | -0.228 | 0.00603 | -0.011 | -37.769
-2.5 | -0.172 | 0.00591 | -0.012 | -29.131
-2 | -0.115 | 0.00586 | -0.012 | -19.699
-1.5 | -0.058 | 0.00574 | -0.013 | -10.17
-1 | -0.001 | 0.00563 | -0.014 | -0.181
-0.5 | 0.057 | 0.00397 | -0.015 | 14.251
0 | 0.115 | 0.00394 | -0.016 | 29.214
0.5 | 0.173 | 0.00454 | -0.017 | 38.111
1 | 0.231 | 0.00468 | -0.018 | 49.447
1.5 | 0.289 | 0.00484 | -0.019 | 59.869
2 | 0.347 | 0.00495 | -0.019 | 70.147
2.5 | 0.405 | 0.00516 | -0.02 | 78.398
3 | 0.462 | 0.00526 | -0.021 | 87.896
3.5 | 0.518 | 0.00656 | -0.022 | 78.946
4 | 0.574 | 0.00679 | -0.023 | 84.53
4.5 | 0.628 | 0.00702 | -0.024 | 89.4
5 | 0.681 | 0.00719 | -0.025 | 94.617
5.5 | 0.731 | 0.00744 | -0.025 | 98.252
6 | 0.78 | 0.00763 | -0.026 | 102.255
6.5 | 0.826 | 0.00793 | -0.027 | 104.171
7 | 0.87 | 0.00824 | -0.028 | 105.542
7.5 | 0.91 | 0.00865 | -0.029 | 105.219
8 | 0.94 | 0.00907 | -0.03 | 103.598
8.5 | 0.958 | 0.00927 | -0.03 | 103.327
9 | 0.968 | 0.00972 | -0.031 | 99.628
9.5 | 0.97 | 0.01018 | -0.032 | 95.272
10 | 0.963 | 0.01096 | -0.033 | 87.865
10.5 | 0.949 | 0.01164 | -0.033 | 81.53
11 | 0.927 | 0.01258 | -0.034 | 73.688
11.5 | 0.744 | 0.06084 | -0.023 | 12.228
12 | 0.706 | 0.07214 | -0.021 | 9.782
12.5 | 0.673 | 0.07921 | -0.02 | 8.496
13 | 0.641 | 0.08497 | -0.02 | 7.538
13.5 | 0.607 | 0.0913 | -0.02 | 6.65
14 | 0.574 | 0.09778 | -0.019 | 5.867
14.5 | 0.541 | 0.10346 | -0.02 | 5.228

## 90. Re 7M Mach 0.00 (2)
BIGFOIL.COM POLAR EXPORT
giiig
GIII BL167 |  |  |  | Cl Max: | 1.563 | at alpha= | 15 | deg
XFOIL ncrit=9 |  |  |  | L/D Max: | 116.524 | at alpha= | 8 | deg
Re: | 7000000 |  |  | Cd Min: | 0.12349 | at alpha= | -14.5 | deg
Mach: | 0 |  |  | Cl=0 at alpha= | -1.0126 | deg
|  |  |  | @ Cl=0.1, Cd= | 0.0045516
|  |  |  | @ Cl=0.4, Cd= | 0.0049481
|  |  |  | @ Cl=0.6, Cd= | 0.0061294
alpha (deg) | Cl | Cd | Cm | Cl/Cd
-14.5 | -0.8464 | 0.12349 | 0.0177 | -6.854
-14 | -1.2868 | 0.03209 | -0.0277 | -40.0997
-13.5 | -1.2824 | 0.02456 | -0.0246 | -52.215
-13 | -1.255 | 0.0204 | -0.0224 | -61.5196
-12.5 | -1.2196 | 0.01731 | -0.0206 | -70.4564
-12 | -1.178 | 0.01512 | -0.0192 | -77.9101
-11.5 | -1.1339 | 0.01332 | -0.0179 | -85.1276
-11 | -1.0854 | 0.01243 | -0.0172 | -87.321
-10.5 | -1.0359 | 0.01179 | -0.0165 | -87.8626
-10 | -0.987 | 0.01125 | -0.0155 | -87.7333
-9.5 | -0.9279 | 0.01069 | -0.0169 | -86.8007
-9 | -0.8676 | 0.01018 | -0.0184 | -85.2259
-8.5 | -0.8112 | 0.00976 | -0.019 | -83.1148
-8 | -0.7636 | 0.00874 | -0.0176 | -87.3684
-7.5 | -0.7125 | 0.00805 | -0.0169 | -88.5093
-7 | -0.6597 | 0.00755 | -0.0165 | -87.3775
-6.5 | -0.6057 | 0.00716 | -0.0164 | -84.595
-6 | -0.5508 | 0.00694 | -0.0165 | -79.366
-5.5 | -0.4963 | 0.00663 | -0.0164 | -74.8567
-5 | -0.4419 | 0.00627 | -0.0163 | -70.4785
-4 | -0.3314 | 0.0059 | -0.0164 | -56.1695
-3.5 | -0.2762 | 0.00565 | -0.0164 | -48.885
-3 | -0.2209 | 0.00549 | -0.0165 | -40.2368
-2.5 | -0.1656 | 0.00528 | -0.0165 | -31.3636
-2 | -0.1101 | 0.00516 | -0.0166 | -21.3372
-1.5 | -0.0543 | 0.00507 | -0.0167 | -10.7101
-1 | 0.0014 | 0.00497 | -0.0169 | 0.28169
-0.5 | 0.0566 | 0.00475 | -0.017 | 11.9158
0 | 0.1113 | 0.0045 | -0.017 | 24.7333
0.5 | 0.1614 | 0.00361 | -0.0165 | 44.7091
1 | 0.212 | 0.00386 | -0.0158 | 54.9223
1.5 | 0.2656 | 0.00408 | -0.0157 | 65.098
2 | 0.3189 | 0.00428 | -0.0155 | 74.5093
2.5 | 0.3722 | 0.00471 | -0.0153 | 79.0234
3 | 0.4259 | 0.00517 | -0.0153 | 82.3791
3.5 | 0.48 | 0.00555 | -0.0152 | 86.4865
4 | 0.5344 | 0.00582 | -0.0152 | 91.8213
4.5 | 0.5885 | 0.00608 | -0.0152 | 96.7928
5 | 0.642 | 0.00631 | -0.0149 | 101.7433
5.5 | 0.6949 | 0.00649 | -0.0146 | 107.0724
6 | 0.7476 | 0.00676 | -0.0142 | 110.5917
6.5 | 0.8074 | 0.00713 | -0.0155 | 113.2398
7 | 0.8689 | 0.0075 | -0.0173 | 115.8533
8 | 0.9788 | 0.0084 | -0.0181 | 116.5238
8.5 | 1.0284 | 0.00891 | -0.0173 | 115.4209
9 | 1.0781 | 0.00954 | -0.0166 | 113.0084
9.5 | 1.1269 | 0.01036 | -0.0158 | 108.7741
10 | 1.1779 | 0.01083 | -0.0156 | 108.7627
10.5 | 1.2284 | 0.01138 | -0.0153 | 107.9438
11 | 1.278 | 0.01202 | -0.0149 | 106.3228
11.5 | 1.3259 | 0.01287 | -0.0143 | 103.0225
12 | 1.3714 | 0.01399 | -0.0134 | 98.0272
12.5 | 1.4151 | 0.01526 | -0.0122 | 92.7326
13 | 1.4563 | 0.0167 | -0.0108 | 87.2036
13.5 | 1.494 | 0.0184 | -0.009 | 81.1957
14 | 1.5269 | 0.02041 | -0.0068 | 74.8114
14.5 | 1.5527 | 0.0228 | -0.0038 | 68.1009
15 | 1.563 | 0.02562 | 0.0011 | 61.007
15.5 | 1.5585 | 0.02921 | 0.0064 | 53.355
16 | 1.5453 | 0.03434 | 0.0098 | 45
16.5 | 1.5218 | 0.0416 | 0.0105 | 36.5817
17 | 1.489 | 0.05147 | 0.008 | 28.9295
17.5 | 1.4464 | 0.06478 | 0.0015 | 22.3279
18 | 1.3899 | 0.08368 | -0.0098 | 16.6097
18.5 | 1.3053 | 0.10985 | -0.0241 | 11.8826

## 91. Re 7M Mach 0.10 (1)
BIGFOIL.COM POLAR EXPORT
giiig
GIII BL167 |  |  |  | Cl Max: | 0.964 | at alpha= | 9 | deg
JavaFoil+Calcfoil stall+Eppler ext transition |  |  |  | L/D Max: | 104.968 | at alpha= | 7 | deg
Re: | 7000000 |  |  | Cd Min: | 0.00396 | at alpha= | -0.5 | deg
Mach: | 0.1 |  |  | Cl=0 at alpha= | -0.99138 | deg
|  |  |  | @ Cl=0.1, Cd= | 0.0039673
|  |  |  | @ Cl=0.4, Cd= | 0.0050791
|  |  |  | @ Cl=0.6, Cd= | 0.099
alpha (deg) | Cl | Cd | Cm | Cl/Cd
-13.5 | -0.37 | 0.0925 | 0.004 | -4
-13 | -0.395 | 0.08724 | 0.003 | -4.525
-12.5 | -0.419 | 0.08375 | 0.003 | -5.003
-12 | -0.443 | 0.0791 | 0.003 | -5.601
-11.5 | -0.466 | 0.07393 | 0.002 | -6.307
-11 | -0.487 | 0.06973 | 0.002 | -6.982
-10.5 | -0.506 | 0.0639 | 0.001 | -7.921
-10 | -0.521 | 0.05939 | 0.001 | -8.774
-9.5 | -0.532 | 0.0547 | 0 | -9.733
-9 | -0.541 | 0.04834 | 0 | -11.198
-8.5 | -0.654 | 0.00894 | -0.001 | -73.176
-8 | -0.646 | 0.00835 | -0.002 | -77.361
-7.5 | -0.629 | 0.00767 | -0.003 | -82.084
-7 | -0.605 | 0.00726 | -0.004 | -83.362
-6.5 | -0.574 | 0.00716 | -0.005 | -80.255
-6 | -0.535 | 0.00712 | -0.005 | -75.192
-5.5 | -0.489 | 0.00666 | -0.006 | -73.516
-5 | -0.441 | 0.00662 | -0.007 | -66.63
-4.5 | -0.39 | 0.00645 | -0.008 | -60.507
-4 | -0.338 | 0.00626 | -0.009 | -54.016
-3.5 | -0.284 | 0.00619 | -0.01 | -45.93
-3 | -0.229 | 0.00604 | -0.011 | -37.903
-2.5 | -0.173 | 0.00591 | -0.012 | -29.257
-2 | -0.116 | 0.00582 | -0.013 | -19.929
-1.5 | -0.059 | 0.0057 | -0.013 | -10.296
-1 | -0.001 | 0.00567 | -0.014 | -0.18
-0.5 | 0.057 | 0.00396 | -0.015 | 14.371
0 | 0.116 | 0.00397 | -0.016 | 29.121
0.5 | 0.174 | 0.00452 | -0.017 | 38.522
1 | 0.233 | 0.00468 | -0.018 | 49.69
1.5 | 0.291 | 0.00481 | -0.019 | 60.537
2 | 0.349 | 0.005 | -0.02 | 69.857
2.5 | 0.407 | 0.00509 | -0.02 | 79.9
3 | 0.464 | 0.00531 | -0.021 | 87.464
3.5 | 0.521 | 0.00663 | -0.022 | 78.574
4 | 0.576 | 0.00685 | -0.023 | 84.167
4.5 | 0.631 | 0.00708 | -0.024 | 89.021
5 | 0.684 | 0.00725 | -0.025 | 94.281
5.5 | 0.734 | 0.0075 | -0.026 | 97.859
6 | 0.783 | 0.00783 | -0.026 | 100.016
6.5 | 0.829 | 0.00796 | -0.027 | 104.213
7 | 0.872 | 0.00831 | -0.028 | 104.968
7.5 | 0.912 | 0.00872 | -0.029 | 104.588
8 | 0.94 | 0.00909 | -0.03 | 103.428
8.5 | 0.957 | 0.00935 | -0.03 | 102.265
9 | 0.964 | 0.00981 | -0.031 | 98.304
9.5 | 0.962 | 0.01035 | -0.032 | 92.951
10 | 0.951 | 0.01114 | -0.033 | 85.439
10.5 | 0.932 | 0.01208 | -0.034 | 77.188
11 | 0.889 | 0.01389 | -0.034 | 63.977
11.5 | 0.71 | 0.06812 | -0.021 | 10.425
12 | 0.676 | 0.07492 | -0.02 | 9.02
12.5 | 0.641 | 0.0808 | -0.02 | 7.929
13 | 0.604 | 0.08695 | -0.019 | 6.945
13.5 | 0.566 | 0.0937 | -0.019 | 6.046
14 | 0.53 | 0.099 | -0.019 | 5.35

## 92. Re 7M Mach 0.10 (2)
BIGFOIL.COM POLAR EXPORT
giiig
GIII BL167 |  |  |  | Cl Max: | 1.5261 | at alpha= | 14.5 | deg
XFOIL ncrit=9 |  |  |  | L/D Max: | 116.042 | at alpha= | 8 | deg
Re: | 7000000 |  |  | Cd Min: | 0.23141 | at alpha= | -18 | deg
Mach: | 0.1 |  |  | Cl=0 at alpha= | -1.0127 | deg
|  |  |  | @ Cl=0.1, Cd= | 0.0037078
|  |  |  | @ Cl=0.4, Cd= | 0.0049441
|  |  |  | @ Cl=0.6, Cd= | 0.0061341
alpha (deg) | Cl | Cd | Cm | Cl/Cd
-18 | -0.7695 | 0.23141 | 0.0648 | -3.3253
-17.5 | -0.7538 | 0.22423 | 0.0608 | -3.3617
-17 | -0.5142 | 0.17903 | 0.0234 | -2.8721
-16.5 | -0.5107 | 0.17281 | 0.021 | -2.9553
-16 | -0.5028 | 0.1684 | 0.0189 | -2.9857
-15.5 | -0.4952 | 0.16404 | 0.0168 | -3.0188
-15 | -0.4886 | 0.15965 | 0.0148 | -3.0604
-14 | -0.8035 | 0.08594 | -0.0125 | -9.3495
-13.5 | -1.0182 | 0.04276 | -0.039 | -23.812
-13 | -1.1812 | 0.01549 | -0.0307 | -76.2556
-12.5 | -1.1716 | 0.00968 | -0.0272 | -121.0331
-12 | -1.1418 | 0.00677 | -0.0247 | -168.6558
-11.5 | -1.1057 | 0.00481 | -0.0226 | -229.8753
-11 | -1.064 | 0.00367 | -0.0209 | -289.9183
-10.5 | -1.018 | 0.00309 | -0.0196 | -329.4498
-10 | -0.9674 | 0.00273 | -0.0191 | -354.359
-9.5 | -0.9078 | 0.00247 | -0.0205 | -367.5304
-9 | -0.8509 | 0.00221 | -0.0212 | -385.0226
-8.5 | -0.8011 | 0.00215 | -0.0202 | -372.6047
-8 | -0.753 | 0.00183 | -0.019 | -411.4754
-7.5 | -0.7037 | 0.00153 | -0.0181 | -459.9346
-7 | -0.6518 | 0.00138 | -0.0176 | -472.3188
-6.5 | -0.5989 | 0.00126 | -0.0173 | -475.3175
-6 | -0.5448 | 0.0012 | -0.0172 | -454
-5.5 | -0.4905 | 0.00115 | -0.0171 | -426.5217
-5 | -0.4372 | 0.00106 | -0.0168 | -412.4528
-4.5 | -0.3828 | 0.00101 | -0.0167 | -379.0099
-4 | -0.3279 | 0.00099 | -0.0167 | -331.2121
-3.5 | -0.2736 | 0.00094 | -0.0166 | -291.0638
-3 | -0.2187 | 0.00091 | -0.0166 | -240.3297
-2.5 | -0.1642 | 0.00088 | -0.0165 | -186.5909
-2 | -0.1091 | 0.00085 | -0.0166 | -128.3529
-1.5 | -0.0538 | 0.00084 | -0.0166 | -64.0476
-1 | 0.0014 | 0.00082 | -0.0167 | 1.7073
-0.5 | 0.0562 | 0.00078 | -0.0168 | 72.0513
0 | 0.112 | 0.00451 | -0.0171 | 24.8337
0.5 | 0.1624 | 0.00362 | -0.0165 | 44.8619
1 | 0.2132 | 0.00386 | -0.0159 | 55.2332
1.5 | 0.267 | 0.00409 | -0.0157 | 65.2812
2 | 0.3206 | 0.00428 | -0.0155 | 74.9065
2.5 | 0.3743 | 0.00472 | -0.0154 | 79.3008
3 | 0.4282 | 0.00519 | -0.0153 | 82.5048
3.5 | 0.4827 | 0.00557 | -0.0153 | 86.6607
4 | 0.5375 | 0.00584 | -0.0152 | 92.0377
4.5 | 0.592 | 0.0061 | -0.0152 | 97.0492
5 | 0.6459 | 0.00633 | -0.0149 | 102.0379
5.5 | 0.6992 | 0.00652 | -0.0145 | 107.2393
6 | 0.7522 | 0.0068 | -0.014 | 110.6176
6.5 | 0.8126 | 0.00716 | -0.0153 | 113.4916
7 | 0.8744 | 0.00757 | -0.0171 | 115.5086
7.5 | 0.9351 | 0.00807 | -0.0186 | 115.8736
8 | 0.9852 | 0.00849 | -0.0176 | 116.0424
8.5 | 1.0351 | 0.00904 | -0.0167 | 114.5022
9 | 1.0852 | 0.00973 | -0.0159 | 111.5313
10 | 1.1867 | 0.01099 | -0.0147 | 107.98
10.5 | 1.2376 | 0.01161 | -0.0142 | 106.5978
11 | 1.287 | 0.0124 | -0.0136 | 103.7903
11.5 | 1.3344 | 0.01345 | -0.0126 | 99.2119
12 | 1.3795 | 0.01472 | -0.0114 | 93.716
12.5 | 1.422 | 0.01623 | -0.0098 | 87.6155
13 | 1.4608 | 0.01804 | -0.0079 | 80.9756
13.5 | 1.494 | 0.02027 | -0.0054 | 73.705
14 | 1.5185 | 0.02304 | -0.002 | 65.9071
14.5 | 1.5261 | 0.02633 | 0.0033 | 57.9605
15 | 1.5143 | 0.03062 | 0.0091 | 49.4546
15.5 | 1.4937 | 0.03672 | 0.0121 | 40.6781
16 | 1.464 | 0.04521 | 0.0116 | 32.3822
16.5 | 1.4238 | 0.05695 | 0.007 | 25.0009
17 | 1.3763 | 0.07268 | -0.0022 | 18.9364
17.5 | 1.3169 | 0.09379 | -0.0151 | 14.0409
18 | 1.2113 | 0.12461 | -0.0303 | 9.7207

## 93. Re 7M Mach 0.25 (1)
BIGFOIL.COM POLAR EXPORT
giiig
GIII BL167 |  |  |  | Cl Max: | 0.937 | at alpha= | 8.5 | deg
JavaFoil+Calcfoil stall+Eppler ext transition |  |  |  | L/D Max: | 103.257 | at alpha= | 7 | deg
Re: | 7000000 |  |  | Cd Min: | 0.00394 | at alpha= | -0.5 | deg
Mach: | 0.25 |  |  | Cl=0 at alpha= | -0.99152 | deg
|  |  |  | @ Cl=0.1, Cd= | 0.09426
|  |  |  | @ Cl=0.4, Cd= | 0.09426
|  |  |  | @ Cl=0.6, Cd= | 0.09426
alpha (deg) | Cl | Cd | Cm | Cl/Cd
-12.5 | -0.064 | 0.08432 | 0.003 | -0.761
-12 | -0.151 | 0.08153 | 0.003 | -1.853
-11.5 | -0.226 | 0.07714 | 0.002 | -2.928
-11 | -0.287 | 0.07244 | 0.002 | -3.968
-10.5 | -0.342 | 0.06798 | 0.001 | -5.035
-10 | -0.39 | 0.06378 | 0.001 | -6.121
-9.5 | -0.431 | 0.05938 | 0 | -7.261
-9 | -0.464 | 0.05386 | 0 | -8.612
-8.5 | -0.487 | 0.0493 | -0.001 | -9.884
-8 | -0.507 | 0.04105 | -0.001 | -12.34
-7.5 | -0.609 | 0.00785 | -0.003 | -77.573
-7 | -0.598 | 0.00741 | -0.004 | -80.675
-6.5 | -0.575 | 0.00729 | -0.005 | -78.871
-6 | -0.541 | 0.00698 | -0.006 | -77.457
-5.5 | -0.497 | 0.00701 | -0.006 | -70.873
-5 | -0.449 | 0.00669 | -0.007 | -67.091
-4.5 | -0.399 | 0.00652 | -0.008 | -61.19
-4 | -0.346 | 0.00629 | -0.009 | -54.955
-3.5 | -0.291 | 0.00624 | -0.01 | -46.669
-3 | -0.235 | 0.00606 | -0.011 | -38.737
-2.5 | -0.177 | 0.00592 | -0.012 | -29.99
-2 | -0.119 | 0.00587 | -0.013 | -20.31
-1.5 | -0.06 | 0.00576 | -0.014 | -10.459
-1 | -0.001 | 0.00563 | -0.015 | -0.186
-0.5 | 0.058 | 0.00394 | -0.016 | 14.811
0 | 0.119 | 0.00396 | -0.017 | 30.053
0.5 | 0.179 | 0.00451 | -0.017 | 39.641
1 | 0.239 | 0.00468 | -0.018 | 51.056
1.5 | 0.299 | 0.00485 | -0.019 | 61.644
2 | 0.359 | 0.00504 | -0.02 | 71.139
2.5 | 0.418 | 0.00516 | -0.021 | 80.967
3 | 0.477 | 0.00534 | -0.022 | 89.341
3.5 | 0.535 | 0.00674 | -0.023 | 79.332
4 | 0.591 | 0.00689 | -0.024 | 85.813
4.5 | 0.646 | 0.00714 | -0.025 | 90.599
5 | 0.7 | 0.00729 | -0.025 | 96.036
5.5 | 0.75 | 0.00756 | -0.026 | 99.273
6 | 0.798 | 0.00816 | -0.027 | 97.862
6.5 | 0.842 | 0.00818 | -0.028 | 102.921
7 | 0.882 | 0.00854 | -0.029 | 103.257
7.5 | 0.917 | 0.00894 | -0.03 | 102.549
8 | 0.936 | 0.0094 | -0.03 | 99.522
8.5 | 0.937 | 0.0098 | -0.031 | 95.572
9 | 0.922 | 0.0103 | -0.032 | 89.549
9.5 | 0.892 | 0.01121 | -0.033 | 79.592
10 | 0.846 | 0.01232 | -0.034 | 68.71
10.5 | 0.635 | 0.065 | -0.019 | 9.774
11 | 0.575 | 0.06983 | -0.019 | 8.234
11.5 | 0.504 | 0.07716 | -0.017 | 6.532
12 | 0.428 | 0.0815 | -0.018 | 5.254
12.5 | 0.346 | 0.08744 | -0.018 | 3.955
13 | 0.255 | 0.09181 | -0.019 | 2.773
13.5 | 0.082 | 0.09426 | -0.02 | 0.874

## 94. Re 7M Mach 0.25 (2)
BIGFOIL.COM POLAR EXPORT
giiig
GIII BL167 |  |  |  | Cl Max: | 1.297 | at alpha= | 11 | deg
XFOIL ncrit=9 |  |  |  | L/D Max: | 114.48 | at alpha= | 7.5 | deg
Re: | 7000000 |  |  | Cd Min: | 0.19704 | at alpha= | 16 | deg
Mach: | 0.25 |  |  | Cl=0 at alpha= | -1.0164 | deg
|  |  |  | @ Cl=0.1, Cd= | 0.0046172
|  |  |  | @ Cl=0.4, Cd= | 0.0049011
|  |  |  | @ Cl=0.6, Cd= | 0.0061498
alpha (deg) | Cl | Cd | Cm | Cl/Cd
-14 | -0.6635 | 0.17276 | 0.0361 | -3.8406
-13.5 | -0.651 | 0.16521 | 0.0329 | -3.9404
-13 | -0.6376 | 0.15782 | 0.0298 | -4.04
-12.5 | -0.6276 | 0.14978 | 0.0266 | -4.1901
-12 | -0.6254 | 0.14001 | 0.0229 | -4.4668
-11.5 | -0.6218 | 0.13074 | 0.0193 | -4.756
-11 | -0.6226 | 0.12041 | 0.0153 | -5.1707
-10.5 | -0.6773 | 0.09703 | 0.0046 | -6.9803
-10 | -0.7414 | 0.07307 | -0.0161 | -10.1464
-9.5 | -0.8263 | 0.04798 | -0.0297 | -17.2218
-9 | -0.9004 | 0.01609 | -0.0271 | -55.9602
-8.5 | -0.8502 | 0.01239 | -0.0259 | -68.6199
-8 | -0.7985 | 0.01116 | -0.0238 | -71.5502
-7.5 | -0.7434 | 0.01024 | -0.0224 | -72.5977
-7 | -0.6905 | 0.00858 | -0.0208 | -80.4779
-6.5 | -0.6341 | 0.00779 | -0.0198 | -81.3992
-6 | -0.5764 | 0.00726 | -0.0191 | -79.3939
-5.5 | -0.5181 | 0.00693 | -0.0187 | -74.7619
-5 | -0.4604 | 0.00652 | -0.0183 | -70.6135
-4.5 | -0.4028 | 0.00618 | -0.0179 | -65.178
-4 | -0.3446 | 0.00597 | -0.0178 | -57.7219
-3.5 | -0.2869 | 0.00574 | -0.0176 | -49.9826
-3 | -0.2292 | 0.00553 | -0.0174 | -41.4467
-2.5 | -0.1715 | 0.00535 | -0.0174 | -32.0561
-2 | -0.1139 | 0.00519 | -0.0174 | -21.9461
-1.5 | -0.056 | 0.00509 | -0.0174 | -11.002
-1 | 0.0019 | 0.005 | -0.0176 | 0.38
-0.5 | 0.0591 | 0.00479 | -0.0176 | 12.3382
0 | 0.1159 | 0.00455 | -0.0176 | 25.4725
0.5 | 0.1675 | 0.00363 | -0.017 | 46.1433
1 | 0.2198 | 0.00385 | -0.0163 | 57.0909
1.5 | 0.2752 | 0.0041 | -0.0161 | 67.122
2 | 0.3304 | 0.00432 | -0.0159 | 76.4815
2.5 | 0.3857 | 0.00479 | -0.0157 | 80.5219
3.5 | 0.4977 | 0.00566 | -0.0154 | 87.9329
4 | 0.5546 | 0.00595 | -0.0153 | 93.2101
4.5 | 0.6114 | 0.0062 | -0.0151 | 98.6129
5 | 0.6676 | 0.00646 | -0.0147 | 103.3437
5.5 | 0.7234 | 0.00666 | -0.0141 | 108.6186
6 | 0.7779 | 0.00702 | -0.0132 | 110.812
6.5 | 0.841 | 0.00738 | -0.0142 | 113.9566
7 | 0.9055 | 0.00795 | -0.0155 | 113.8994
7.5 | 0.9685 | 0.00846 | -0.0163 | 114.4799
8 | 1.0201 | 0.00908 | -0.0146 | 112.3458
8.5 | 1.0709 | 0.01009 | -0.0127 | 106.1348
9 | 1.1249 | 0.01083 | -0.0114 | 103.8689
9.5 | 1.1773 | 0.01188 | -0.0098 | 99.0993
10 | 1.2269 | 0.01335 | -0.0078 | 91.9026
10.5 | 1.269 | 0.01584 | -0.0048 | 80.1136
11 | 1.297 | 0.02007 | -0.0005 | 64.6238
11.5 | 1.297 | 0.02704 | 0.0056 | 47.966
12 | 1.2604 | 0.03511 | 0.0135 | 35.8986
12.5 | 1.2085 | 0.04453 | 0.0167 | 27.139
13 | 1.1651 | 0.05578 | 0.0128 | 20.8874
13.5 | 1.1314 | 0.06897 | 0.0038 | 16.4042
14 | 1.1053 | 0.08504 | -0.0085 | 12.9974
14.5 | 1.0601 | 0.10612 | -0.0192 | 9.9896
15 | 1.0116 | 0.12559 | -0.0296 | 8.0548
15.5 | 0.9575 | 0.14749 | -0.0413 | 6.492
16 | 0.8448 | 0.19704 | -0.0638 | 4.2875

## 95. Re 7M Mach 0.50 (1)
BIGFOIL.COM POLAR EXPORT
giiig
GIII BL167 |  |  |  | Cl Max: | 1.147 | at alpha= | 20 | deg
JavaFoil+Calcfoil stall+Eppler ext transition |  |  |  | L/D Max: | 92.888 | at alpha= | 5 | deg
Re: | 7000000 |  |  | Cd Min: | 0.00399 | at alpha= | -0.5 | deg
Mach: | 0.5 |  |  | Cl=0 at alpha= | -0.99242 | deg
|  |  |  | @ Cl=0.1, Cd= | 0.0040157
|  |  |  | @ Cl=0.4, Cd= | 0.0051978
|  |  |  | @ Cl=0.6, Cd= | 0.007209
alpha (deg) | Cl | Cd | Cm | Cl/Cd
-20 | -0.988 | 0.15232 | 0.012 | -6.489
-19.5 | -0.964 | 0.15003 | 0.012 | -6.424
-19 | -0.939 | 0.14406 | 0.011 | -6.519
-18.5 | -0.915 | 0.15065 | 0.011 | -6.074
-18 | -0.891 | 0.13954 | 0.01 | -6.384
-17.5 | -0.866 | 0.13335 | 0.01 | -6.493
-17 | -0.841 | 0.12869 | 0.009 | -6.531
-16.5 | -0.815 | 0.12336 | 0.009 | -6.605
-16 | -0.788 | 0.11808 | 0.008 | -6.677
-15.5 | -0.762 | 0.11467 | 0.007 | -6.642
-15 | -0.736 | 0.11027 | 0.006 | -6.674
-14.5 | -0.71 | 0.1075 | 0.006 | -6.608
-14 | -0.685 | 0.10371 | 0.005 | -6.604
-13.5 | -0.659 | 0.09524 | 0.005 | -6.924
-13 | -0.634 | 0.09337 | 0.004 | -6.788
-12.5 | -0.608 | 0.08825 | 0.004 | -6.89
-12 | -0.582 | 0.08749 | 0.003 | -6.657
-11.5 | -0.556 | 0.08108 | 0.003 | -6.862
-11 | -0.53 | 0.07466 | 0.002 | -7.105
-10.5 | -0.505 | 0.06769 | 0.002 | -7.458
-10 | -0.479 | 0.0624 | 0.001 | -7.679
-9.5 | -0.453 | 0.0571 | 0 | -7.942
-9 | -0.428 | 0.05269 | 0 | -8.13
-8.5 | -0.399 | 0.05673 | -0.001 | -7.026
-8 | -0.375 | 0.04888 | -0.001 | -7.663
-7.5 | -0.35 | 0.04372 | -0.002 | -8.011
-7 | -0.322 | 0.04345 | -0.002 | -7.409
-6.5 | -0.295 | 0.04106 | -0.003 | -7.19
-6 | -0.329 | 0.00782 | -0.006 | -42.078
-5.5 | -0.435 | 0.00742 | -0.007 | -58.598
-5 | -0.451 | 0.00705 | -0.008 | -63.935
-4.5 | -0.42 | 0.00669 | -0.009 | -62.789
-4 | -0.374 | 0.00665 | -0.01 | -56.227
-3.5 | -0.319 | 0.00643 | -0.011 | -49.651
-3 | -0.26 | 0.00638 | -0.012 | -40.704
-2.5 | -0.197 | 0.00619 | -0.013 | -31.837
-2 | -0.133 | 0.00602 | -0.014 | -22.034
-1.5 | -0.067 | 0.0059 | -0.015 | -11.401
-1 | -0.001 | 0.00576 | -0.016 | -0.203
-0.5 | 0.065 | 0.00399 | -0.017 | 16.373
0 | 0.133 | 0.00404 | -0.018 | 32.897
0.5 | 0.2 | 0.00464 | -0.019 | 43.128
1 | 0.267 | 0.0049 | -0.02 | 54.542
1.5 | 0.334 | 0.00505 | -0.021 | 66.132
2 | 0.401 | 0.0052 | -0.022 | 77.014
2.5 | 0.467 | 0.00547 | -0.023 | 85.26
3 | 0.531 | 0.00692 | -0.024 | 76.762
3.5 | 0.594 | 0.00718 | -0.025 | 82.809
4 | 0.654 | 0.00747 | -0.026 | 87.58
4.5 | 0.71 | 0.0078 | -0.027 | 91.015
5 | 0.758 | 0.00816 | -0.028 | 92.888
5.5 | 0.795 | 0.00857 | -0.029 | 92.791
6 | 0.81 | 0.00905 | -0.03 | 89.538
6.5 | 0.771 | 0.00955 | -0.031 | 80.678
7 | 0.535 | 0.01 | -0.032 | 53.474
7.5 | 0.568 | 0.01099 | -0.033 | 51.703
8 | 0.602 | 0.01167 | -0.034 | 51.558
8.5 | 0.635 | 0.01264 | -0.035 | 50.24
9 | 0.56 | 0.04507 | -0.026 | 12.436
9.5 | 0.565 | 0.06589 | -0.017 | 8.569
10 | 0.598 | 0.06039 | -0.022 | 9.906
10.5 | 0.622 | 0.06728 | -0.021 | 9.243
11 | 0.648 | 0.07306 | -0.021 | 8.871
11.5 | 0.674 | 0.08111 | -0.021 | 8.312
12 | 0.702 | 0.08611 | -0.022 | 8.153
12.5 | 0.729 | 0.09342 | -0.023 | 7.798
13 | 0.755 | 0.09464 | -0.023 | 7.978
13.5 | 0.782 | 0.09802 | -0.024 | 7.976
14 | 0.809 | 0.10164 | -0.024 | 7.956
14.5 | 0.838 | 0.10585 | -0.026 | 7.915
15 | 0.866 | 0.11059 | -0.027 | 7.828
15.5 | 0.895 | 0.11416 | -0.028 | 7.836
16 | 0.923 | 0.11852 | -0.029 | 7.789
16.5 | 0.95 | 0.12569 | -0.03 | 7.558
17 | 0.974 | 0.1375 | -0.03 | 7.083
17.5 | 0.998 | 0.12896 | -0.03 | 7.737
18 | 1.024 | 0.13492 | -0.03 | 7.592
18.5 | 1.055 | 0.13767 | -0.032 | 7.66
19 | 1.086 | 0.14009 | -0.033 | 7.749
19.5 | 1.117 | 0.14218 | -0.035 | 7.859
20 | 1.147 | 0.14601 | -0.036 | 7.855

## 96. Re 7M Mach 0.50 (2)
BIGFOIL.COM POLAR EXPORT
giiig
GIII BL167 |  |  |  | Cl Max: | 1.0443 | at alpha= | 20 | deg
XFOIL ncrit=9 |  |  |  | L/D Max: | 109.343 | at alpha= | 5.5 | deg
Re: | 7000000 |  |  | Cd Min: | 0.29577 | at alpha= | 20 | deg
Mach: | 0.5 |  |  | Cl=0 at alpha= | -1.0281 | deg
|  |  |  | @ Cl=0.1, Cd= | 0.0048095
|  |  |  | @ Cl=0.4, Cd= | 0.0047199
|  |  |  | @ Cl=0.6, Cd= | 0.0062394
alpha (deg) | Cl | Cd | Cm | Cl/Cd
-20 | -0.9258 | 0.28824 | 0.0982 | -3.2119
-19.5 | -0.9037 | 0.27966 | 0.0928 | -3.2314
-19 | -0.8816 | 0.27111 | 0.0875 | -3.2518
-18.5 | -0.8596 | 0.26247 | 0.0824 | -3.275
-18 | -0.8376 | 0.25383 | 0.0773 | -3.2998
-17.5 | -0.8159 | 0.2452 | 0.0723 | -3.3275
-17 | -0.7946 | 0.23659 | 0.0674 | -3.3586
-16.5 | -0.7736 | 0.22794 | 0.0626 | -3.3939
-16 | -0.7532 | 0.21926 | 0.058 | -3.4352
-15.5 | -0.7347 | 0.21018 | 0.0532 | -3.4956
-15 | -0.7158 | 0.2011 | 0.0487 | -3.5594
-14 | -0.6793 | 0.18399 | 0.0402 | -3.692
-13.5 | -0.6612 | 0.17626 | 0.0363 | -3.7513
-13 | -0.6446 | 0.16789 | 0.0325 | -3.8394
-12.5 | -0.6292 | 0.15928 | 0.0288 | -3.9503
-12 | -0.6161 | 0.15074 | 0.0251 | -4.0872
-11.5 | -0.6041 | 0.14212 | 0.0215 | -4.2506
-11 | -0.5939 | 0.13345 | 0.018 | -4.4504
-10.5 | -0.585 | 0.1246 | 0.0144 | -4.695
-10 | -0.5784 | 0.11558 | 0.0106 | -5.0043
-9.5 | -0.5739 | 0.10633 | 0.0066 | -5.3973
-9 | -0.572 | 0.0968 | 0.0022 | -5.9091
-8.5 | -0.5725 | 0.08704 | -0.0029 | -6.5774
-8 | -0.5736 | 0.07736 | -0.0089 | -7.4147
-7.5 | -0.578 | 0.06742 | -0.018 | -8.5731
-7 | -0.584 | 0.05729 | -0.028 | -10.1938
-6 | -0.5587 | 0.03711 | -0.0353 | -15.0552
-5.5 | -0.5315 | 0.02709 | -0.0345 | -19.6198
-5 | -0.506 | 0.01498 | -0.031 | -33.7784
-4.5 | -0.4597 | 0.00817 | -0.0269 | -56.2668
-4 | -0.3956 | 0.00666 | -0.0242 | -59.3994
-3.5 | -0.328 | 0.00614 | -0.0227 | -53.4202
-3 | -0.261 | 0.00579 | -0.0216 | -45.0777
-2.5 | -0.1941 | 0.00556 | -0.0209 | -34.9101
-2 | -0.1282 | 0.00534 | -0.0204 | -24.0075
-1.5 | -0.0621 | 0.00522 | -0.0202 | -11.8966
-1 | 0.0037 | 0.0051 | -0.0201 | 0.72549
-0.5 | 0.069 | 0.00492 | -0.0201 | 14.0244
0 | 0.1335 | 0.00469 | -0.0201 | 28.4648
1 | 0.2501 | 0.00381 | -0.0183 | 65.643
1.5 | 0.3113 | 0.00419 | -0.0177 | 74.2959
2 | 0.3741 | 0.00447 | -0.0173 | 83.6913
3 | 0.4995 | 0.00568 | -0.0162 | 87.9401
3.5 | 0.5648 | 0.00607 | -0.0156 | 93.0478
4 | 0.6313 | 0.00639 | -0.0149 | 98.795
4.5 | 0.6982 | 0.00676 | -0.0139 | 103.284
5 | 0.7659 | 0.00709 | -0.0126 | 108.0254
5.5 | 0.8321 | 0.00761 | -0.0104 | 109.343
6 | 0.8943 | 0.00846 | -0.0066 | 105.7092
6.5 | 0.9498 | 0.01237 | -0.0025 | 76.7825
7 | 0.9658 | 0.02093 | 0.0049 | 46.1443
7.5 | 0.9639 | 0.02979 | 0.0115 | 32.3565
8 | 0.9451 | 0.03784 | 0.017 | 24.9762
8.5 | 0.9115 | 0.0457 | 0.0186 | 19.9453
9 | 0.8802 | 0.05648 | 0.0123 | 15.5843
9.5 | 0.8571 | 0.07106 | -0.0002 | 12.0616
10 | 0.8432 | 0.08634 | -0.0108 | 9.766
10.5 | 0.8288 | 0.09888 | -0.0178 | 8.3819
11 | 0.8149 | 0.11139 | -0.0242 | 7.3157
11.5 | 0.8037 | 0.1239 | -0.0302 | 6.4867
12 | 0.8 | 0.13546 | -0.0356 | 5.9058
12.5 | 0.7999 | 0.14686 | -0.0408 | 5.4467
13 | 0.8033 | 0.15826 | -0.046 | 5.0758
13.5 | 0.8107 | 0.16905 | -0.051 | 4.7956
14 | 0.8209 | 0.17968 | -0.056 | 4.5687
14.5 | 0.8339 | 0.19 | -0.061 | 4.3889
15 | 0.8491 | 0.20002 | -0.066 | 4.2451
15.5 | 0.8657 | 0.2095 | -0.0709 | 4.1322
16 | 0.8842 | 0.21841 | -0.0758 | 4.0483
17 | 0.9218 | 0.23744 | -0.0862 | 3.8822
17.5 | 0.941 | 0.24772 | -0.0917 | 3.7986
18 | 0.9612 | 0.25766 | -0.0972 | 3.7305
18.5 | 0.9807 | 0.26777 | -0.1029 | 3.6625
19 | 1.0016 | 0.27711 | -0.1084 | 3.6144
19.5 | 1.0228 | 0.2864 | -0.1139 | 3.5712
20 | 1.0443 | 0.29577 | -0.1196 | 3.5308

## 97. Re 8M Mach 0.00 (1)
BIGFOIL.COM POLAR EXPORT
giiig
GIII BL167 |  |  |  | Cl Max: | 0.97 | at alpha= | 9.5 | deg
JavaFoil+Calcfoil stall+Eppler ext transition |  |  |  | L/D Max: | 107.417 | at alpha= | 7.5 | deg
Re: | 8000000 |  |  | Cd Min: | 0.00395 | at alpha= | -0.5 | deg
Mach: | 0 |  |  | Cl=0 at alpha= | -0.99138 | deg
|  |  |  | @ Cl=0.1, Cd= | 0.0041872
|  |  |  | @ Cl=0.4, Cd= | 0.0050805
|  |  |  | @ Cl=0.6, Cd= | 0.10365
alpha (deg) | Cl | Cd | Cm | Cl/Cd
-13.5 | -0.408 | 0.09133 | 0.004 | -4.468
-13 | -0.43 | 0.08682 | 0.003 | -4.952
-12.5 | -0.452 | 0.08092 | 0.003 | -5.586
-12 | -0.473 | 0.07689 | 0.003 | -6.145
-11.5 | -0.492 | 0.07178 | 0.002 | -6.857
-11 | -0.51 | 0.06696 | 0.002 | -7.613
-10.5 | -0.525 | 0.06258 | 0.001 | -8.385
-10 | -0.537 | 0.05794 | 0.001 | -9.264
-9.5 | -0.546 | 0.05259 | 0 | -10.375
-9 | -0.56 | 0.04176 | 0 | -13.415
-8.5 | -0.661 | 0.00837 | -0.001 | -78.977
-8 | -0.65 | 0.00766 | -0.002 | -84.842
-7.5 | -0.631 | 0.0076 | -0.003 | -83.036
-7 | -0.606 | 0.00722 | -0.004 | -83.851
-6.5 | -0.574 | 0.00694 | -0.005 | -82.691
-6 | -0.534 | 0.00692 | -0.005 | -77.22
-5.5 | -0.488 | 0.00647 | -0.006 | -75.447
-5 | -0.44 | 0.00641 | -0.007 | -68.602
-4.5 | -0.389 | 0.00624 | -0.008 | -62.296
-4 | -0.337 | 0.00607 | -0.009 | -55.477
-3.5 | -0.283 | 0.00604 | -0.01 | -46.837
-3 | -0.228 | 0.0059 | -0.011 | -38.654
-2.5 | -0.172 | 0.00586 | -0.012 | -29.371
-2 | -0.115 | 0.00572 | -0.012 | -20.175
-1.5 | -0.058 | 0.0056 | -0.013 | -10.425
-1 | -0.001 | 0.00554 | -0.014 | -0.184
-0.5 | 0.057 | 0.00395 | -0.015 | 14.342
0 | 0.115 | 0.00427 | -0.016 | 26.976
0.5 | 0.173 | 0.00452 | -0.017 | 38.347
1 | 0.231 | 0.00471 | -0.018 | 49.144
1.5 | 0.289 | 0.00483 | -0.019 | 59.991
2 | 0.347 | 0.00498 | -0.019 | 69.784
2.5 | 0.405 | 0.00509 | -0.02 | 79.569
3 | 0.462 | 0.00531 | -0.021 | 87.02
3.5 | 0.518 | 0.00655 | -0.022 | 79.094
4 | 0.574 | 0.00664 | -0.023 | 86.358
4.5 | 0.628 | 0.00687 | -0.024 | 91.406
5 | 0.681 | 0.00707 | -0.025 | 96.283
5.5 | 0.731 | 0.00729 | -0.025 | 100.307
6 | 0.78 | 0.00765 | -0.026 | 102.041
6.5 | 0.826 | 0.00776 | -0.027 | 106.554
7 | 0.87 | 0.00815 | -0.028 | 106.726
7.5 | 0.91 | 0.00847 | -0.029 | 107.417
8 | 0.94 | 0.00887 | -0.03 | 105.909
8.5 | 0.958 | 0.00931 | -0.03 | 102.891
9 | 0.968 | 0.00951 | -0.031 | 101.87
9.5 | 0.97 | 0.01001 | -0.032 | 96.895
10 | 0.963 | 0.01074 | -0.033 | 89.651
10.5 | 0.949 | 0.01146 | -0.033 | 82.745
11 | 0.927 | 0.01222 | -0.034 | 75.874
11.5 | 0.809 | 0.03034 | -0.03 | 26.677
12 | 0.709 | 0.06974 | -0.022 | 10.161
12.5 | 0.672 | 0.07957 | -0.02 | 8.45
13 | 0.641 | 0.08408 | -0.02 | 7.625
13.5 | 0.608 | 0.09047 | -0.02 | 6.716
14 | 0.574 | 0.09719 | -0.02 | 5.907
14.5 | 0.541 | 0.10365 | -0.019 | 5.216

## 98. Re 8M Mach 0.00 (2)
BIGFOIL.COM POLAR EXPORT
giiig
GIII BL167 |  |  |  | Cl Max: | 1.546 | at alpha= | 15 | deg
XFOIL ncrit=9 |  |  |  | L/D Max: | 119.902 | at alpha= | 8 | deg
Re: | 8000000 |  |  | Cd Min: | 0.238 | at alpha= | -18.5 | deg
Mach: | 0 |  |  | Cl=0 at alpha= | -1.0098 | deg
|  |  |  | @ Cl=0.1, Cd= | 0.0045517
|  |  |  | @ Cl=0.4, Cd= | 0.0049357
|  |  |  | @ Cl=0.6, Cd= | 0.0060244
alpha (deg) | Cl | Cd | Cm | Cl/Cd
-18.5 | -0.784 | 0.238 | 0.0685 | -3.2941
-18 | -0.7679 | 0.23094 | 0.0645 | -3.3251
-17.5 | -0.7524 | 0.22379 | 0.0606 | -3.3621
-17 | -0.7374 | 0.21655 | 0.0568 | -3.4052
-16.5 | -0.7258 | 0.20739 | 0.0525 | -3.4997
-15.5 | -0.7036 | 0.18933 | 0.0447 | -3.7163
-14.5 | -0.8652 | 0.11907 | 0.0153 | -7.2663
-14 | -1.103 | 0.06009 | -0.0302 | -18.3558
-13.5 | -1.2697 | 0.02681 | -0.0254 | -47.3592
-13 | -1.2501 | 0.02137 | -0.0228 | -58.4979
-12.5 | -1.2176 | 0.01776 | -0.0208 | -68.5586
-12 | -1.1783 | 0.01516 | -0.0192 | -77.7243
-11.5 | -1.1348 | 0.01321 | -0.0178 | -85.9046
-11 | -1.0886 | 0.01185 | -0.0167 | -91.865
-10.5 | -1.0393 | 0.0112 | -0.0159 | -92.7946
-10 | -0.9863 | 0.01064 | -0.0159 | -92.6974
-9.5 | -0.9255 | 0.01008 | -0.0177 | -91.8155
-9 | -0.8669 | 0.00959 | -0.0188 | -90.3962
-8.5 | -0.8164 | 0.00926 | -0.0179 | -88.1641
-8 | -0.765 | 0.00885 | -0.0173 | -86.4407
-7.5 | -0.714 | 0.00797 | -0.0166 | -89.5859
-7 | -0.6611 | 0.00742 | -0.0163 | -89.097
-6.5 | -0.6071 | 0.00698 | -0.0162 | -86.9771
-6 | -0.5521 | 0.00673 | -0.0162 | -82.0357
-5.5 | -0.4969 | 0.00653 | -0.0163 | -76.0949
-5 | -0.4426 | 0.00614 | -0.0162 | -72.0847
-4.5 | -0.3875 | 0.0059 | -0.0162 | -65.678
-3.5 | -0.2768 | 0.00556 | -0.0163 | -49.7842
-3 | -0.2215 | 0.00539 | -0.0164 | -41.0946
-2.5 | -0.1662 | 0.0052 | -0.0164 | -31.9615
-2 | -0.1106 | 0.00508 | -0.0165 | -21.7717
-1.5 | -0.0548 | 0.00499 | -0.0167 | -10.982
-1 | 0.0011 | 0.00491 | -0.0168 | 0.22403
-0.5 | 0.0564 | 0.00471 | -0.0169 | 11.9745
0 | 0.1115 | 0.00451 | -0.017 | 24.7228
0.5 | 0.1627 | 0.00381 | -0.0166 | 42.7034
1 | 0.2113 | 0.00402 | -0.0158 | 52.5622
1.5 | 0.2657 | 0.00414 | -0.0157 | 64.1787
2 | 0.319 | 0.0043 | -0.0155 | 74.186
2.5 | 0.3723 | 0.00471 | -0.0154 | 79.0446
3 | 0.4263 | 0.00515 | -0.0154 | 82.7767
4 | 0.5354 | 0.00574 | -0.0154 | 93.2753
4.5 | 0.59 | 0.00598 | -0.0155 | 98.6622
5 | 0.644 | 0.00622 | -0.0153 | 103.537
6 | 0.7496 | 0.00663 | -0.0146 | 113.0618
6.5 | 0.8054 | 0.00693 | -0.015 | 116.2193
7 | 0.8656 | 0.00731 | -0.0165 | 118.4131
8 | 0.9808 | 0.00818 | -0.0185 | 119.9022
8.5 | 1.0299 | 0.00871 | -0.0176 | 118.2434
9 | 1.0794 | 0.00935 | -0.0168 | 115.4439
9.5 | 1.1296 | 0.00997 | -0.0163 | 113.2999
10 | 1.1807 | 0.01044 | -0.016 | 113.0939
10.5 | 1.2313 | 0.01098 | -0.0157 | 112.1403
11 | 1.2809 | 0.01163 | -0.0153 | 110.1376
11.5 | 1.3283 | 0.01258 | -0.0146 | 105.5882
12 | 1.3736 | 0.01376 | -0.0136 | 99.8256
12.5 | 1.4171 | 0.01506 | -0.0125 | 94.0969
13 | 1.4579 | 0.01659 | -0.011 | 87.8782
13.5 | 1.4944 | 0.01845 | -0.0091 | 80.9973
14 | 1.5249 | 0.02073 | -0.0065 | 73.5601
14.5 | 1.5458 | 0.02357 | -0.003 | 65.5834
15 | 1.546 | 0.02693 | 0.003 | 57.4081
15.5 | 1.5318 | 0.0315 | 0.0082 | 48.6286
16 | 1.512 | 0.03771 | 0.0105 | 40.0955
16.5 | 1.4983 | 0.0444 | 0.01 | 33.7455
17 | 1.4507 | 0.05704 | 0.0054 | 25.433
17.5 | 1.3913 | 0.07498 | -0.005 | 18.5556

## 99. Re 8M Mach 0.10 (1)
BIGFOIL.COM POLAR EXPORT
giiig
GIII BL167 |  |  |  | Cl Max: | 0.964 | at alpha= | 9 | deg
JavaFoil+Calcfoil stall+Eppler ext transition |  |  |  | L/D Max: | 107.377 | at alpha= | 7 | deg
Re: | 8000000 |  |  | Cd Min: | 0.00398 | at alpha= | -0.5 | deg
Mach: | 0.1 |  |  | Cl=0 at alpha= | -0.99138 | deg
|  |  |  | @ Cl=0.1, Cd= | 0.0041841
|  |  |  | @ Cl=0.4, Cd= | 0.0051083
|  |  |  | @ Cl=0.6, Cd= | 0.0993
alpha (deg) | Cl | Cd | Cm | Cl/Cd
-13.5 | -0.37 | 0.09228 | 0.004 | -4.011
-13 | -0.395 | 0.08768 | 0.003 | -4.502
-12.5 | -0.42 | 0.08154 | 0.003 | -5.148
-12 | -0.444 | 0.07762 | 0.003 | -5.716
-11.5 | -0.467 | 0.07274 | 0.002 | -6.414
-11 | -0.488 | 0.06811 | 0.002 | -7.162
-10.5 | -0.506 | 0.06319 | 0.001 | -8.013
-10 | -0.521 | 0.05887 | 0.001 | -8.857
-9.5 | -0.533 | 0.05359 | 0 | -9.954
-9 | -0.544 | 0.04653 | 0 | -11.697
-8.5 | -0.654 | 0.00842 | -0.001 | -77.72
-8 | -0.646 | 0.00791 | -0.002 | -81.662
-7.5 | -0.629 | 0.00781 | -0.003 | -80.606
-7 | -0.605 | 0.0072 | -0.004 | -84.063
-6.5 | -0.574 | 0.00701 | -0.005 | -81.945
-6 | -0.535 | 0.00697 | -0.005 | -76.847
-5.5 | -0.489 | 0.00651 | -0.006 | -75.158
-5 | -0.441 | 0.00646 | -0.007 | -68.238
-4.5 | -0.391 | 0.0063 | -0.008 | -61.995
-4 | -0.338 | 0.0061 | -0.009 | -55.379
-3.5 | -0.284 | 0.00609 | -0.01 | -46.639
-3 | -0.229 | 0.00595 | -0.011 | -38.487
-2.5 | -0.173 | 0.00582 | -0.012 | -29.716
-2 | -0.116 | 0.00568 | -0.013 | -20.427
-1.5 | -0.059 | 0.00565 | -0.013 | -10.389
-1 | -0.001 | 0.00553 | -0.014 | -0.185
-0.5 | 0.057 | 0.00398 | -0.015 | 14.293
0 | 0.116 | 0.00426 | -0.016 | 27.131
0.5 | 0.174 | 0.00455 | -0.017 | 38.22
1 | 0.233 | 0.00468 | -0.018 | 49.707
1.5 | 0.291 | 0.00483 | -0.019 | 60.26
2 | 0.349 | 0.00495 | -0.02 | 70.584
2.5 | 0.407 | 0.00513 | -0.02 | 79.25
3 | 0.464 | 0.00535 | -0.021 | 86.702
3.5 | 0.521 | 0.00648 | -0.022 | 80.383
4 | 0.576 | 0.00671 | -0.023 | 85.934
4.5 | 0.631 | 0.00693 | -0.024 | 90.98
5 | 0.684 | 0.00709 | -0.025 | 96.446
5.5 | 0.734 | 0.00735 | -0.026 | 99.889
6 | 0.783 | 0.00768 | -0.026 | 101.901
6.5 | 0.829 | 0.00778 | -0.027 | 106.575
7 | 0.872 | 0.00812 | -0.028 | 107.377
7.5 | 0.912 | 0.00853 | -0.029 | 106.871
8 | 0.94 | 0.00889 | -0.03 | 105.788
8.5 | 0.957 | 0.0094 | -0.03 | 101.826
9 | 0.964 | 0.0096 | -0.031 | 100.428
9.5 | 0.962 | 0.01013 | -0.032 | 94.983
10 | 0.951 | 0.01088 | -0.033 | 87.461
10.5 | 0.932 | 0.01186 | -0.034 | 78.572
11 | 0.905 | 0.01255 | -0.034 | 72.142
11.5 | 0.787 | 0.0297 | -0.031 | 26.507
12 | 0.675 | 0.07486 | -0.02 | 9.021
12.5 | 0.641 | 0.07996 | -0.02 | 8.018
13 | 0.604 | 0.0862 | -0.02 | 7.012
13.5 | 0.567 | 0.09256 | -0.019 | 6.124
14 | 0.529 | 0.0993 | -0.019 | 5.332

## 100. Re 8M Mach 0.10 (2)
BIGFOIL.COM POLAR EXPORT
giiig
GIII BL167 |  |  |  | Cl Max: | 1.5108 | at alpha= | 14 | deg
XFOIL ncrit=9 |  |  |  | L/D Max: | 119.359 | at alpha= | 8 | deg
Re: | 8000000 |  |  | Cd Min: | 0.19024 | at alpha= | 18.5 | deg
Mach: | 0.1 |  |  | Cl=0 at alpha= | -1.0098 | deg
|  |  |  | @ Cl=0.1, Cd= | 0.0043503
|  |  |  | @ Cl=0.4, Cd= | 0.0049325
|  |  |  | @ Cl=0.6, Cd= | 0.006024
alpha (deg) | Cl | Cd | Cm | Cl/Cd
-14 | -0.8556 | 0.11386 | 0.0124 | -7.5145
-13.5 | -1.0114 | 0.06941 | -0.024 | -14.5714
-13 | -1.1181 | 0.04872 | -0.0301 | -22.9495
-12.5 | -1.2081 | 0.02242 | -0.0249 | -53.8849
-12 | -1.1802 | 0.01763 | -0.0224 | -66.9427
-11.5 | -1.14 | 0.01489 | -0.0205 | -76.5615
-11 | -1.0961 | 0.01279 | -0.0189 | -85.6998
-10.5 | -1.0483 | 0.01161 | -0.0176 | -90.2929
-10 | -0.9954 | 0.01092 | -0.0172 | -91.1538
-9 | -0.8742 | 0.00976 | -0.0198 | -89.5697
-8.5 | -0.8231 | 0.00942 | -0.0188 | -87.3779
-8 | -0.7708 | 0.00903 | -0.0181 | -85.3599
-7.5 | -0.7191 | 0.00817 | -0.0174 | -88.0171
-7 | -0.6658 | 0.00754 | -0.0169 | -88.3024
-6.5 | -0.6115 | 0.00704 | -0.0166 | -86.8608
-6 | -0.5561 | 0.00677 | -0.0166 | -82.1418
-5 | -0.4454 | 0.00617 | -0.0165 | -72.188
-4.5 | -0.39 | 0.00591 | -0.0164 | -65.9898
-3.5 | -0.2784 | 0.00557 | -0.0165 | -49.982
-3 | -0.2228 | 0.0054 | -0.0165 | -41.2593
-2.5 | -0.1671 | 0.00521 | -0.0165 | -32.0729
-2 | -0.1112 | 0.00509 | -0.0166 | -21.8468
-1.5 | -0.0551 | 0.00499 | -0.0168 | -11.0421
-1 | 0.0011 | 0.00492 | -0.0169 | 0.22358
-0.5 | 0.0568 | 0.00471 | -0.017 | 12.0594
0.5 | 0.1637 | 0.00382 | -0.0167 | 42.8534
1 | 0.2125 | 0.00402 | -0.0158 | 52.8607
1.5 | 0.2672 | 0.00414 | -0.0158 | 64.5411
2 | 0.3208 | 0.00431 | -0.0156 | 74.4316
2.5 | 0.3744 | 0.00472 | -0.0154 | 79.322
3 | 0.4286 | 0.00517 | -0.0154 | 82.9014
3.5 | 0.4835 | 0.0055 | -0.0154 | 87.9091
4 | 0.5385 | 0.00576 | -0.0155 | 93.4896
4.5 | 0.5935 | 0.006 | -0.0155 | 98.9167
5.5 | 0.702 | 0.0064 | -0.0151 | 109.6875
6 | 0.7543 | 0.00667 | -0.0145 | 113.0885
6.5 | 0.8104 | 0.00696 | -0.0148 | 116.4368
7 | 0.8712 | 0.00737 | -0.0163 | 118.209
7.5 | 0.9324 | 0.00783 | -0.0179 | 119.0805
8 | 0.9871 | 0.00827 | -0.018 | 119.3591
8.5 | 1.0367 | 0.00884 | -0.017 | 117.2738
9 | 1.0863 | 0.00957 | -0.016 | 113.511
9.5 | 1.1378 | 0.01009 | -0.0156 | 112.7651
10 | 1.1896 | 0.01059 | -0.0152 | 112.3324
10.5 | 1.2405 | 0.01121 | -0.0147 | 110.6601
11 | 1.2898 | 0.01205 | -0.014 | 107.0373
11.5 | 1.3368 | 0.01317 | -0.0129 | 101.5034
12 | 1.3818 | 0.01449 | -0.0117 | 95.3623
12.5 | 1.4239 | 0.01608 | -0.01 | 88.551
13 | 1.4615 | 0.01805 | -0.008 | 80.9695
13.5 | 1.492 | 0.02059 | -0.0051 | 72.4624
14 | 1.5108 | 0.02391 | -0.0012 | 63.187
14.5 | 1.506 | 0.02789 | 0.0053 | 53.9978
15 | 1.483 | 0.03338 | 0.0107 | 44.4278
15.5 | 1.4529 | 0.04106 | 0.0121 | 35.3848
16.5 | 1.3713 | 0.06552 | 0.0018 | 20.9295
17 | 1.3257 | 0.08321 | -0.0095 | 15.932
17.5 | 1.2662 | 0.10488 | -0.0213 | 12.0728
18 | 1.1614 | 0.13552 | -0.0358 | 8.57
18.5 | 0.9908 | 0.19024 | -0.0655 | 5.2082

## 101. Re 8M Mach 0.25 (1)
BIGFOIL.COM POLAR EXPORT
giiig
GIII BL167 |  |  |  | Cl Max: | 0.937 | at alpha= | 8.5 | deg
JavaFoil+Calcfoil stall+Eppler ext transition |  |  |  | L/D Max: | 105.736 | at alpha= | 7 | deg
Re: | 8000000 |  |  | Cd Min: | 0.00398 | at alpha= | -0.5 | deg
Mach: | 0.25 |  |  | Cl=0 at alpha= | -0.99152 | deg
|  |  |  | @ Cl=0.1, Cd= | 0.09387
|  |  |  | @ Cl=0.4, Cd= | 0.09387
|  |  |  | @ Cl=0.6, Cd= | 0.09387
alpha (deg) | Cl | Cd | Cm | Cl/Cd
-12.5 | -0.064 | 0.08436 | 0.003 | -0.76
-12 | -0.151 | 0.08058 | 0.003 | -1.876
-11.5 | -0.226 | 0.07646 | 0.002 | -2.955
-11 | -0.288 | 0.07101 | 0.002 | -4.054
-10.5 | -0.343 | 0.06746 | 0.001 | -5.077
-10 | -0.391 | 0.0632 | 0.001 | -6.181
-9.5 | -0.431 | 0.05873 | 0 | -7.348
-9 | -0.464 | 0.0538 | 0 | -8.628
-8.5 | -0.488 | 0.04817 | -0.001 | -10.134
-8 | -0.608 | 0.00835 | -0.002 | -72.785
-7.5 | -0.609 | 0.00802 | -0.003 | -75.95
-7 | -0.598 | 0.00733 | -0.004 | -81.534
-6.5 | -0.575 | 0.00713 | -0.005 | -80.677
-6 | -0.541 | 0.00682 | -0.006 | -79.281
-5.5 | -0.497 | 0.00684 | -0.006 | -72.568
-5 | -0.449 | 0.00652 | -0.007 | -68.896
-4.5 | -0.399 | 0.00634 | -0.008 | -62.91
-4 | -0.346 | 0.00613 | -0.009 | -56.435
-3.5 | -0.291 | 0.00609 | -0.01 | -47.823
-3 | -0.235 | 0.00593 | -0.011 | -39.611
-2.5 | -0.177 | 0.00589 | -0.012 | -30.14
-2 | -0.119 | 0.00574 | -0.013 | -20.768
-1.5 | -0.06 | 0.0056 | -0.014 | -10.762
-1 | -0.001 | 0.00562 | -0.015 | -0.187
-0.5 | 0.058 | 0.00398 | -0.016 | 14.663
0 | 0.119 | 0.00429 | -0.017 | 27.732
0.5 | 0.179 | 0.00454 | -0.017 | 39.393
1 | 0.239 | 0.00471 | -0.018 | 50.773
1.5 | 0.299 | 0.00483 | -0.019 | 61.881
2 | 0.359 | 0.00499 | -0.02 | 71.907
2.5 | 0.418 | 0.00515 | -0.021 | 81.228
3 | 0.477 | 0.00534 | -0.022 | 89.253
3.5 | 0.535 | 0.00658 | -0.023 | 81.197
4 | 0.591 | 0.00683 | -0.024 | 86.591
4.5 | 0.646 | 0.00698 | -0.025 | 92.651
5 | 0.7 | 0.00724 | -0.025 | 96.619
5.5 | 0.75 | 0.00752 | -0.026 | 99.801
6 | 0.798 | 0.00799 | -0.027 | 99.915
6.5 | 0.842 | 0.00799 | -0.028 | 105.374
7 | 0.882 | 0.00834 | -0.029 | 105.736
7.5 | 0.917 | 0.00882 | -0.03 | 103.936
8 | 0.936 | 0.00919 | -0.03 | 101.812
8.5 | 0.937 | 0.00957 | -0.031 | 97.827
9 | 0.922 | 0.01008 | -0.032 | 91.474
9.5 | 0.892 | 0.01098 | -0.033 | 81.25
10 | 0.846 | 0.012 | -0.034 | 70.504
10.5 | 0.636 | 0.06436 | -0.019 | 9.882
11 | 0.576 | 0.06888 | -0.019 | 8.358
11.5 | 0.504 | 0.07781 | -0.017 | 6.477
12 | 0.428 | 0.08105 | -0.018 | 5.284
12.5 | 0.346 | 0.08693 | -0.018 | 3.98
13 | 0.255 | 0.09088 | -0.019 | 2.804
13.5 | 0.082 | 0.09387 | -0.021 | 0.878

## 102. Re 8M Mach 0.25 (2)
BIGFOIL.COM POLAR EXPORT
giiig
GIII BL167 |  |  |  | Cl Max: | 1.3268 | at alpha= | 11.5 | deg
XFOIL ncrit=9 |  |  |  | L/D Max: | 117.795 | at alpha= | 7.5 | deg
Re: | 8000000 |  |  | Cd Min: | 0.26821 | at alpha= | 20 | deg
Mach: | 0.25 |  |  | Cl=0 at alpha= | -99 | deg
|  |  |  | @ Cl=0.1, Cd= | 0.00393
|  |  |  | @ Cl=0.4, Cd= | 0.0048947
|  |  |  | @ Cl=0.6, Cd= | 0.0060439
alpha (deg) | Cl | Cd | Cm | Cl/Cd
0.5 | 0.1698 | 0.00393 | -0.0173 | 43.2061
1 | 0.219 | 0.00402 | -0.0163 | 54.4776
1.5 | 0.2754 | 0.00415 | -0.0162 | 66.3614
2 | 0.3306 | 0.00432 | -0.016 | 76.5278
3 | 0.4417 | 0.00524 | -0.0156 | 84.2939
3.5 | 0.4986 | 0.00557 | -0.0156 | 89.5153
4 | 0.5558 | 0.00585 | -0.0155 | 95.0085
4.5 | 0.6128 | 0.0061 | -0.0154 | 100.459
5.5 | 0.7261 | 0.00655 | -0.0147 | 110.855
6.5 | 0.8385 | 0.00718 | -0.0136 | 116.7827
7 | 0.9025 | 0.0077 | -0.0147 | 117.2078
7.5 | 0.9671 | 0.00821 | -0.0159 | 117.7954
8 | 1.022 | 0.00886 | -0.0149 | 115.3499
8.5 | 1.0737 | 0.00972 | -0.0132 | 110.463
9 | 1.1283 | 0.01038 | -0.012 | 108.6994
9.5 | 1.1815 | 0.01133 | -0.0104 | 104.2807
10 | 1.2326 | 0.0126 | -0.0086 | 97.8254
10.5 | 1.2782 | 0.01464 | -0.0059 | 87.3087
11 | 1.3132 | 0.01801 | -0.0022 | 72.915
11.5 | 1.3268 | 0.02364 | 0.0031 | 56.1252
12 | 1.3063 | 0.03144 | 0.0103 | 41.549
12.5 | 1.2608 | 0.03917 | 0.0167 | 32.1879
13 | 1.213 | 0.04952 | 0.0158 | 24.4952
13.5 | 1.1754 | 0.06153 | 0.0093 | 19.1029
14 | 1.1454 | 0.07598 | -0.0015 | 15.075
14.5 | 1.1173 | 0.09331 | -0.0132 | 11.9741
15 | 1.0613 | 0.11492 | -0.0234 | 9.2351
15.5 | 1.0063 | 0.13583 | -0.0348 | 7.4085
16 | 0.9542 | 0.15827 | -0.0469 | 6.0289
17.5 | 0.8865 | 0.22056 | -0.0768 | 4.0193
19 | 0.9258 | 0.25085 | -0.0921 | 3.6907
19.5 | 0.9406 | 0.26035 | -0.0973 | 3.6128
20 | 0.9573 | 0.26821 | -0.102 | 3.5692

## 103. Re 8M Mach 0.50 (1)
BIGFOIL.COM POLAR EXPORT
giiig
GIII BL167 |  |  |  | Cl Max: | 1.149 | at alpha= | 20 | deg
JavaFoil+Calcfoil stall+Eppler ext transition |  |  |  | L/D Max: | 95.117 | at alpha= | 5 | deg
Re: | 8000000 |  |  | Cd Min: | 0.00403 | at alpha= | -0.5 | deg
Mach: | 0.5 |  |  | Cl=0 at alpha= | -0.99242 | deg
|  |  |  | @ Cl=0.1, Cd= | 0.0042668
|  |  |  | @ Cl=0.4, Cd= | 0.0051976
|  |  |  | @ Cl=0.6, Cd= | 0.007069
alpha (deg) | Cl | Cd | Cm | Cl/Cd
-20 | -0.989 | 0.15127 | 0.013 | -6.536
-19.5 | -0.964 | 0.14843 | 0.012 | -6.495
-19 | -0.939 | 0.14179 | 0.011 | -6.625
-18.5 | -0.915 | 0.14988 | 0.011 | -6.106
-18 | -0.891 | 0.138 | 0.01 | -6.456
-17.5 | -0.866 | 0.13335 | 0.01 | -6.495
-17 | -0.841 | 0.12642 | 0.009 | -6.651
-16.5 | -0.815 | 0.12141 | 0.009 | -6.714
-16 | -0.789 | 0.11654 | 0.008 | -6.768
-15.5 | -0.762 | 0.11399 | 0.007 | -6.688
-15 | -0.736 | 0.11032 | 0.006 | -6.672
-14.5 | -0.711 | 0.10459 | 0.006 | -6.793
-14 | -0.685 | 0.10188 | 0.005 | -6.724
-13.5 | -0.66 | 0.09437 | 0.005 | -6.989
-13 | -0.634 | 0.09098 | 0.004 | -6.967
-12.5 | -0.608 | 0.08781 | 0.004 | -6.926
-12 | -0.583 | 0.08707 | 0.003 | -6.691
-11.5 | -0.557 | 0.08039 | 0.003 | -6.923
-11 | -0.531 | 0.07393 | 0.002 | -7.178
-10.5 | -0.505 | 0.06687 | 0.002 | -7.553
-10 | -0.479 | 0.06148 | 0.001 | -7.797
-9.5 | -0.454 | 0.05668 | 0.001 | -8.012
-9 | -0.429 | 0.05186 | 0 | -8.277
-8.5 | -0.399 | 0.05631 | -0.001 | -7.081
-8 | -0.375 | 0.04829 | -0.001 | -7.762
-7.5 | -0.351 | 0.04312 | -0.002 | -8.14
-7 | -0.323 | 0.0424 | -0.002 | -7.61
-6.5 | -0.296 | 0.0403 | -0.003 | -7.342
-6 | -0.329 | 0.00765 | -0.006 | -42.987
-5.5 | -0.435 | 0.00726 | -0.007 | -59.948
-5 | -0.451 | 0.00688 | -0.008 | -65.451
-4.5 | -0.42 | 0.00652 | -0.009 | -64.427
-4 | -0.374 | 0.00647 | -0.01 | -57.766
-3.5 | -0.319 | 0.00627 | -0.011 | -50.921
-3 | -0.26 | 0.00623 | -0.012 | -41.705
-2.5 | -0.197 | 0.00606 | -0.013 | -32.555
-2 | -0.133 | 0.00589 | -0.014 | -22.54
-1.5 | -0.067 | 0.00578 | -0.015 | -11.635
-1 | -0.001 | 0.00566 | -0.016 | -0.207
-0.5 | 0.065 | 0.00403 | -0.017 | 16.217
0 | 0.133 | 0.00449 | -0.018 | 29.602
0.5 | 0.2 | 0.00473 | -0.019 | 42.301
1 | 0.267 | 0.00485 | -0.02 | 55.085
1.5 | 0.334 | 0.00504 | -0.021 | 66.248
2 | 0.401 | 0.0052 | -0.022 | 77.085
2.5 | 0.467 | 0.00539 | -0.023 | 86.654
3 | 0.531 | 0.00676 | -0.024 | 78.563
3.5 | 0.594 | 0.00704 | -0.025 | 84.454
4 | 0.654 | 0.00733 | -0.026 | 89.268
4.5 | 0.71 | 0.00762 | -0.027 | 93.163
5 | 0.758 | 0.00797 | -0.028 | 95.117
5.5 | 0.795 | 0.00846 | -0.029 | 93.979
6 | 0.81 | 0.00888 | -0.03 | 91.215
6.5 | 0.771 | 0.00936 | -0.031 | 82.358
7 | 0.535 | 0.00978 | -0.032 | 54.716
7.5 | 0.568 | 0.01077 | -0.033 | 52.764
8 | 0.602 | 0.01141 | -0.034 | 52.722
8.5 | 0.635 | 0.01235 | -0.035 | 51.43
9 | 0.637 | 0.01677 | -0.034 | 37.991
9.5 | 0.565 | 0.06548 | -0.017 | 8.624
10 | 0.678 | 0.02392 | -0.034 | 28.33
10.5 | 0.625 | 0.06447 | -0.023 | 9.7
11 | 0.649 | 0.07163 | -0.022 | 9.058
11.5 | 0.675 | 0.07914 | -0.022 | 8.527
12 | 0.702 | 0.08421 | -0.023 | 8.339
12.5 | 0.729 | 0.09336 | -0.023 | 7.804
13 | 0.755 | 0.09344 | -0.023 | 8.082
13.5 | 0.782 | 0.09704 | -0.024 | 8.058
14 | 0.81 | 0.10134 | -0.025 | 7.988
14.5 | 0.838 | 0.10414 | -0.026 | 8.051
15 | 0.866 | 0.10896 | -0.027 | 7.951
15.5 | 0.896 | 0.11195 | -0.029 | 8.002
16 | 0.924 | 0.11661 | -0.03 | 7.925
16.5 | 0.951 | 0.12382 | -0.03 | 7.678
17 | 0.975 | 0.13467 | -0.03 | 7.238
17.5 | 0.998 | 0.12829 | -0.03 | 7.779
18 | 1.027 | 0.13264 | -0.031 | 7.74
18.5 | 1.056 | 0.1358 | -0.032 | 7.776
19 | 1.09 | 0.13553 | -0.034 | 8.04
19.5 | 1.12 | 0.13837 | -0.036 | 8.094
20 | 1.149 | 0.14233 | -0.037 | 8.074

## 104. Re 8M Mach 0.50 (2)
BIGFOIL.COM POLAR EXPORT
giiig
GIII BL167 |  |  |  | Cl Max: | 0.97 | at alpha= | 7 | deg
XFOIL ncrit=9 |  |  |  | L/D Max: | 112.463 | at alpha= | 5.5 | deg
Re: | 8000000 |  |  | Cd Min: | 0.13461 | at alpha= | 12 | deg
Mach: | 0.5 |  |  | Cl=0 at alpha= | -99 | deg
|  |  |  | @ Cl=0.1, Cd= | 0.00467
|  |  |  | @ Cl=0.4, Cd= | 0.004718
|  |  |  | @ Cl=0.6, Cd= | 0.0061183
alpha (deg) | Cl | Cd | Cm | Cl/Cd
0 | 0.1336 | 0.00467 | -0.0201 | 28.6081
0.5 | 0.1961 | 0.00428 | -0.0198 | 45.8178
1 | 0.2485 | 0.00401 | -0.0181 | 61.9701
1.5 | 0.3116 | 0.00421 | -0.0178 | 74.0143
2 | 0.3742 | 0.00446 | -0.0174 | 83.9013
2.5 | 0.4362 | 0.00508 | -0.0168 | 85.8661
3 | 0.5003 | 0.00558 | -0.0163 | 89.6595
3.5 | 0.5659 | 0.00596 | -0.0158 | 94.9497
4 | 0.6327 | 0.00627 | -0.0151 | 100.9091
5 | 0.7681 | 0.00695 | -0.0129 | 110.518
5.5 | 0.8356 | 0.00743 | -0.011 | 112.463
6 | 0.9 | 0.00824 | -0.0077 | 109.2233
6.5 | 0.949 | 0.01172 | -0.002 | 80.9727
7 | 0.97 | 0.0204 | 0.0046 | 47.549
7.5 | 0.9699 | 0.02912 | 0.0112 | 33.307
8 | 0.9527 | 0.03727 | 0.0166 | 25.5621
8.5 | 0.9183 | 0.045 | 0.0189 | 20.4067
9 | 0.8861 | 0.05562 | 0.0129 | 15.9313
9.5 | 0.8619 | 0.06985 | 0.0008 | 12.3393
10 | 0.8474 | 0.0856 | -0.0104 | 9.8995
10.5 | 0.8285 | 0.09904 | -0.018 | 8.3653
11 | 0.8165 | 0.11115 | -0.0241 | 7.3459
11.5 | 0.8083 | 0.12295 | -0.0298 | 6.5742
12 | 0.8037 | 0.13461 | -0.0352 | 5.9706

## 105. Re 10M Mach 0.00 (1)
BIGFOIL.COM POLAR EXPORT
giiig
GIII BL167 |  |  |  | Cl Max: | 0.97 | at alpha= | 9.5 | deg
JavaFoil+Calcfoil stall+Eppler ext transition |  |  |  | L/D Max: | 112.008 | at alpha= | 7.5 | deg
Re: | 10000000 |  |  | Cd Min: | 0.00438 | at alpha= | -0.5 | deg
Mach: | 0 |  |  | Cl=0 at alpha= | -0.99138 | deg
|  |  |  | @ Cl=0.1, Cd= | 0.0044764
|  |  |  | @ Cl=0.4, Cd= | 0.0050505
|  |  |  | @ Cl=0.6, Cd= | 0.10174
alpha (deg) | Cl | Cd | Cm | Cl/Cd
-14 | -0.387 | 0.09493 | 0.004 | -4.074
-13.5 | -0.409 | 0.08936 | 0.004 | -4.576
-13 | -0.431 | 0.08441 | 0.004 | -5.103
-12.5 | -0.452 | 0.08017 | 0.003 | -5.641
-12 | -0.473 | 0.07557 | 0.003 | -6.259
-11.5 | -0.493 | 0.07085 | 0.002 | -6.953
-11 | -0.51 | 0.06623 | 0.002 | -7.703
-10.5 | -0.525 | 0.06162 | 0.001 | -8.526
-10 | -0.538 | 0.0565 | 0.001 | -9.524
-9.5 | -0.548 | 0.05039 | 0 | -10.883
-9 | -0.665 | 0.00867 | 0 | -76.758
-8.5 | -0.661 | 0.00833 | -0.001 | -79.424
-8 | -0.65 | 0.00745 | -0.002 | -87.198
-7.5 | -0.631 | 0.00711 | -0.003 | -88.854
-7 | -0.606 | 0.00697 | -0.004 | -86.851
-6.5 | -0.574 | 0.00678 | -0.005 | -84.627
-6 | -0.534 | 0.00674 | -0.005 | -79.277
-5.5 | -0.488 | 0.0063 | -0.006 | -77.469
-5 | -0.44 | 0.00624 | -0.007 | -70.385
-4.5 | -0.389 | 0.0061 | -0.008 | -63.805
-4 | -0.337 | 0.00594 | -0.009 | -56.695
-3.5 | -0.283 | 0.00591 | -0.01 | -47.887
-3 | -0.228 | 0.00576 | -0.011 | -39.538
-2.5 | -0.172 | 0.00563 | -0.012 | -30.552
-2 | -0.115 | 0.0055 | -0.012 | -21.012
-1.5 | -0.058 | 0.00548 | -0.013 | -10.663
-1 | -0.001 | 0.00546 | -0.014 | -0.186
-0.5 | 0.057 | 0.00438 | -0.015 | 12.922
0 | 0.115 | 0.00451 | -0.016 | 25.536
0.5 | 0.173 | 0.00455 | -0.017 | 38.063
1 | 0.231 | 0.0047 | -0.018 | 49.271
1.5 | 0.289 | 0.0048 | -0.019 | 60.261
2 | 0.347 | 0.00495 | -0.019 | 70.219
2.5 | 0.405 | 0.00506 | -0.02 | 79.983
3 | 0.462 | 0.00529 | -0.021 | 87.3
3.5 | 0.518 | 0.00626 | -0.022 | 82.741
4 | 0.574 | 0.00649 | -0.023 | 88.378
4.5 | 0.628 | 0.00672 | -0.024 | 93.456
5 | 0.681 | 0.00688 | -0.025 | 98.982
5.5 | 0.731 | 0.00712 | -0.025 | 102.737
6 | 0.78 | 0.00746 | -0.026 | 104.578
6.5 | 0.826 | 0.00773 | -0.027 | 106.958
7 | 0.87 | 0.00797 | -0.028 | 109.183
7.5 | 0.91 | 0.00813 | -0.029 | 112.008
8 | 0.94 | 0.00855 | -0.03 | 109.9
8.5 | 0.958 | 0.00874 | -0.03 | 109.696
9 | 0.968 | 0.00938 | -0.031 | 103.292
9.5 | 0.97 | 0.00993 | -0.032 | 97.709
10 | 0.963 | 0.01036 | -0.033 | 92.935
10.5 | 0.949 | 0.01128 | -0.033 | 84.085
11 | 0.927 | 0.01207 | -0.034 | 76.828
11.5 | 0.879 | 0.01424 | -0.034 | 61.711
12 | 0.707 | 0.07028 | -0.022 | 10.066
12.5 | 0.674 | 0.07767 | -0.02 | 8.679
13 | 0.642 | 0.08322 | -0.02 | 7.711
13.5 | 0.608 | 0.089 | -0.02 | 6.834
14 | 0.575 | 0.09546 | -0.02 | 6.02
14.5 | 0.541 | 0.10174 | -0.02 | 5.321

## 106. Re 10M Mach 0.00 (2)
BIGFOIL.COM POLAR EXPORT
giiig
GIII BL167 |  |  |  | Cl Max: | 1.63 | at alpha= | 16.5 | deg
XFOIL ncrit=9 |  |  |  | L/D Max: | 125.179 | at alpha= | 8 | deg
Re: | 10000000 |  |  | Cd Min: | 0.09089 | at alpha= | 19 | deg
Mach: | 0 |  |  | Cl=0 at alpha= | -1.0045 | deg
|  |  |  | @ Cl=0.1, Cd= | 0.004537
|  |  |  | @ Cl=0.4, Cd= | 0.0048871
|  |  |  | @ Cl=0.6, Cd= | 0.0058393
alpha (deg) | Cl | Cd | Cm | Cl/Cd
-13.5 | -1.2851 | 0.02423 | -0.0243 | -53.0376
-12 | -1.1773 | 0.01547 | -0.0193 | -76.1021
-11 | -1.0929 | 0.01111 | -0.0161 | -98.3708
-10.5 | -1.0421 | 0.0104 | -0.0156 | -100.2019
-9.5 | -0.9242 | 0.00927 | -0.0182 | -99.698
-9 | -0.8743 | 0.0089 | -0.0173 | -98.236
-8.5 | -0.8225 | 0.00858 | -0.0167 | -95.8625
-7 | -0.6627 | 0.00727 | -0.016 | -91.1554
-6.5 | -0.609 | 0.00671 | -0.0158 | -90.7601
-6 | -0.5541 | 0.00644 | -0.0159 | -86.0404
-5 | -0.4437 | 0.00596 | -0.016 | -74.4463
-4.5 | -0.3889 | 0.00569 | -0.016 | -68.348
-3.5 | -0.2779 | 0.00542 | -0.0162 | -51.2731
-3 | -0.2226 | 0.00524 | -0.0162 | -42.4809
-2.5 | -0.1671 | 0.0051 | -0.0163 | -32.7647
-2 | -0.1114 | 0.00498 | -0.0164 | -22.3695
-1.5 | -0.0556 | 0.00487 | -0.0166 | -11.4168
-1 | 0.0005 | 0.00479 | -0.0168 | 0.10438
-0.5 | 0.0561 | 0.00464 | -0.0169 | 12.0905
0 | 0.1115 | 0.00451 | -0.017 | 24.7228
0.5 | 0.1648 | 0.00452 | -0.0169 | 36.4602
1 | 0.2118 | 0.00416 | -0.0159 | 50.9135
1.5 | 0.2662 | 0.00424 | -0.0159 | 62.783
2 | 0.3196 | 0.00436 | -0.0157 | 73.3028
2.5 | 0.3725 | 0.00469 | -0.0155 | 79.4243
3 | 0.4269 | 0.00508 | -0.0155 | 84.0354
3.5 | 0.4821 | 0.00534 | -0.0156 | 90.2809
4 | 0.5371 | 0.00559 | -0.0157 | 96.0823
4.5 | 0.592 | 0.00581 | -0.0158 | 101.8933
5.5 | 0.7012 | 0.00621 | -0.0159 | 112.9147
6 | 0.7543 | 0.00647 | -0.0157 | 116.5842
6.5 | 0.8065 | 0.00666 | -0.0152 | 121.0961
7 | 0.8616 | 0.00702 | -0.0155 | 122.735
7.5 | 0.9218 | 0.00741 | -0.017 | 124.3995
8 | 0.9814 | 0.00784 | -0.0185 | 125.1786
8.5 | 1.0322 | 0.00842 | -0.0179 | 122.5891
9.5 | 1.1335 | 0.00939 | -0.0169 | 120.7135
10 | 1.1847 | 0.00987 | -0.0167 | 120.0304
10.5 | 1.2354 | 0.01042 | -0.0164 | 118.5605
11 | 1.2849 | 0.01112 | -0.0159 | 115.5486
11.5 | 1.3308 | 0.01234 | -0.0149 | 107.8444
12 | 1.3758 | 0.01358 | -0.0139 | 101.3108
12.5 | 1.4178 | 0.0151 | -0.0125 | 93.894
13 | 1.4604 | 0.0164 | -0.0113 | 89.0488
13.5 | 1.5005 | 0.01783 | -0.0098 | 84.1559
14 | 1.5379 | 0.01937 | -0.0081 | 79.396
14.5 | 1.5718 | 0.02105 | -0.006 | 74.6698
15 | 1.6002 | 0.02296 | -0.0034 | 69.6951
15.5 | 1.6169 | 0.02494 | 0.0009 | 64.8316
16 | 1.6228 | 0.02761 | 0.0055 | 58.7758
16.5 | 1.63 | 0.03065 | 0.0084 | 53.1811
17 | 1.6226 | 0.03559 | 0.0104 | 45.5915
17.5 | 1.6173 | 0.04101 | 0.0107 | 39.4367
18 | 1.587 | 0.05032 | 0.0087 | 31.5382
18.5 | 1.5427 | 0.06325 | 0.003 | 24.3905
19 | 1.4356 | 0.09089 | -0.013 | 15.7949

## 107. Re 10M Mach 0.10 (1)
BIGFOIL.COM POLAR EXPORT
giiig
GIII BL167 |  |  |  | Cl Max: | 0.964 | at alpha= | 9 | deg
JavaFoil+Calcfoil stall+Eppler ext transition |  |  |  | L/D Max: | 111.28 | at alpha= | 7.5 | deg
Re: | 10000000 |  |  | Cd Min: | 0.00442 | at alpha= | -0.5 | deg
Mach: | 0.1 |  |  | Cl=0 at alpha= | -0.99138 | deg
|  |  |  | @ Cl=0.1, Cd= | 0.0044273
|  |  |  | @ Cl=0.4, Cd= | 0.0050859
|  |  |  | @ Cl=0.6, Cd= | 0.09735
alpha (deg) | Cl | Cd | Cm | Cl/Cd
-13.5 | -0.37 | 0.09091 | 0.004 | -4.075
-13 | -0.395 | 0.08494 | 0.004 | -4.655
-12.5 | -0.42 | 0.0807 | 0.003 | -5.204
-12 | -0.444 | 0.07641 | 0.003 | -5.813
-11.5 | -0.467 | 0.07169 | 0.002 | -6.514
-11 | -0.488 | 0.0671 | 0.002 | -7.278
-10.5 | -0.507 | 0.06254 | 0.001 | -8.104
-10 | -0.523 | 0.05765 | 0.001 | -9.065
-9.5 | -0.535 | 0.05235 | 0 | -10.22
-9 | -0.558 | 0.03762 | 0 | -14.844
-8.5 | -0.654 | 0.00841 | -0.001 | -77.831
-8 | -0.646 | 0.00771 | -0.002 | -83.81
-7.5 | -0.629 | 0.00731 | -0.003 | -86.093
-7 | -0.605 | 0.00702 | -0.004 | -86.259
-6.5 | -0.574 | 0.00673 | -0.005 | -85.401
-6 | -0.535 | 0.00678 | -0.005 | -78.952
-5.5 | -0.49 | 0.00634 | -0.006 | -77.244
-5 | -0.441 | 0.0063 | -0.007 | -70.053
-4.5 | -0.391 | 0.00615 | -0.008 | -63.544
-4 | -0.338 | 0.00597 | -0.009 | -56.624
-3.5 | -0.284 | 0.00596 | -0.01 | -47.711
-3 | -0.229 | 0.00581 | -0.011 | -39.399
-2.5 | -0.173 | 0.00568 | -0.012 | -30.438
-2 | -0.116 | 0.00554 | -0.013 | -20.931
-1.5 | -0.059 | 0.00543 | -0.013 | -10.801
-1 | -0.001 | 0.00545 | -0.014 | -0.187
-0.5 | 0.057 | 0.00442 | -0.015 | 12.877
0 | 0.116 | 0.00443 | -0.016 | 26.119
0.5 | 0.174 | 0.00459 | -0.017 | 37.919
1 | 0.233 | 0.00466 | -0.018 | 49.905
1.5 | 0.291 | 0.0048 | -0.019 | 60.556
2 | 0.349 | 0.00491 | -0.02 | 71.116
2.5 | 0.407 | 0.00511 | -0.02 | 79.652
3 | 0.464 | 0.0053 | -0.021 | 87.657
3.5 | 0.521 | 0.00632 | -0.022 | 82.346
4 | 0.576 | 0.00655 | -0.023 | 88.013
4.5 | 0.631 | 0.00669 | -0.024 | 94.324
5 | 0.684 | 0.00684 | -0.025 | 99.915
5.5 | 0.734 | 0.00709 | -0.026 | 103.616
6 | 0.783 | 0.00727 | -0.026 | 107.734
6.5 | 0.829 | 0.00764 | -0.027 | 108.473
7 | 0.872 | 0.00804 | -0.028 | 108.498
7.5 | 0.912 | 0.00819 | -0.029 | 111.28
8 | 0.94 | 0.00861 | -0.03 | 109.142
8.5 | 0.957 | 0.00881 | -0.03 | 108.534
9 | 0.964 | 0.00946 | -0.031 | 101.89
9.5 | 0.962 | 0.01004 | -0.032 | 95.837
10 | 0.951 | 0.01049 | -0.033 | 90.729
10.5 | 0.932 | 0.01166 | -0.034 | 79.912
11 | 0.905 | 0.01217 | -0.034 | 74.369
11.5 | 0.837 | 0.01638 | -0.034 | 51.133
12 | 0.677 | 0.07335 | -0.02 | 9.231
12.5 | 0.642 | 0.07873 | -0.02 | 8.15
13 | 0.605 | 0.08465 | -0.02 | 7.148
13.5 | 0.568 | 0.09079 | -0.02 | 6.252
14 | 0.53 | 0.09735 | -0.02 | 5.446

## 108. Re 10M Mach 0.10 (2)
BIGFOIL.COM POLAR EXPORT
giiig
GIII BL167 |  |  |  | Cl Max: | 1.5655 | at alpha= | 15 | deg
XFOIL ncrit=9 |  |  |  | L/D Max: | 124.433 | at alpha= | 8 | deg
Re: | 10000000 |  |  | Cd Min: | 0.18953 | at alpha= | -15.5 | deg
Mach: | 0.1 |  |  | Cl=0 at alpha= | -1.0053 | deg
|  |  |  | @ Cl=0.1, Cd= | 0.0045943
|  |  |  | @ Cl=0.4, Cd= | 0.0048945
|  |  |  | @ Cl=0.6, Cd= | 0.0058488
alpha (deg) | Cl | Cd | Cm | Cl/Cd
-16.5 | -0.5126 | 0.17236 | 0.0211 | -2.974
-15.5 | -0.7053 | 0.18953 | 0.045 | -3.7213
-15 | -0.6913 | 0.1831 | 0.0417 | -3.7755
-14.5 | -0.6777 | 0.17642 | 0.0385 | -3.8414
-14 | -0.8538 | 0.11444 | 0.0128 | -7.4607
-13.5 | -0.9602 | 0.08307 | -0.0079 | -11.5589
-12.5 | -1.1965 | 0.02467 | -0.0257 | -48.5002
-11.5 | -1.1365 | 0.01569 | -0.021 | -72.4347
-11 | -1.0958 | 0.01297 | -0.019 | -84.4873
-10.5 | -1.0517 | 0.01085 | -0.0172 | -96.9309
-9.5 | -0.9325 | 0.00947 | -0.0194 | -98.4688
-9 | -0.8818 | 0.00907 | -0.0183 | -97.2216
-8.5 | -0.8293 | 0.00873 | -0.0176 | -94.9943
-8 | -0.7755 | 0.00835 | -0.0173 | -92.8743
-7.5 | -0.7215 | 0.00791 | -0.0169 | -91.2137
-7 | -0.6674 | 0.0074 | -0.0166 | -90.1892
-6.5 | -0.6134 | 0.00679 | -0.0163 | -90.3387
-6 | -0.558 | 0.00647 | -0.0162 | -86.2442
-5 | -0.4465 | 0.00599 | -0.0163 | -74.5409
-4.5 | -0.3914 | 0.0057 | -0.0162 | -68.6667
-4 | -0.3354 | 0.00556 | -0.0163 | -60.3237
-3.5 | -0.2796 | 0.00543 | -0.0163 | -51.4917
-3 | -0.2238 | 0.00525 | -0.0163 | -42.6286
-2.5 | -0.168 | 0.00511 | -0.0164 | -32.8767
-2 | -0.112 | 0.00499 | -0.0165 | -22.4449
-1.5 | -0.0558 | 0.00487 | -0.0167 | -11.4579
-1 | 0.0006 | 0.00479 | -0.0169 | 0.12526
-0.5 | 0.0565 | 0.00465 | -0.017 | 12.1505
0.5 | 0.1659 | 0.00451 | -0.017 | 36.7849
1 | 0.213 | 0.00416 | -0.0159 | 51.2019
1.5 | 0.2677 | 0.00424 | -0.0159 | 63.1368
2 | 0.3214 | 0.00437 | -0.0158 | 73.5469
3 | 0.4293 | 0.00509 | -0.0155 | 84.3418
3.5 | 0.4848 | 0.00535 | -0.0156 | 90.6168
4 | 0.5402 | 0.0056 | -0.0158 | 96.4643
4.5 | 0.5955 | 0.00583 | -0.0158 | 102.1441
5 | 0.6506 | 0.00606 | -0.0159 | 107.3597
5.5 | 0.7055 | 0.00623 | -0.0159 | 113.2424
6 | 0.7591 | 0.00649 | -0.0156 | 116.9646
6.5 | 0.8117 | 0.0067 | -0.015 | 121.1493
7 | 0.8671 | 0.00708 | -0.0152 | 122.4718
8 | 0.988 | 0.00794 | -0.0181 | 124.4332
8.5 | 1.039 | 0.00855 | -0.0173 | 121.5205
10 | 1.1937 | 0.01003 | -0.0158 | 119.013
10.5 | 1.2446 | 0.01066 | -0.0153 | 116.7542
11 | 1.2928 | 0.01171 | -0.0144 | 110.4014
11.5 | 1.3394 | 0.01291 | -0.0133 | 103.749
12 | 1.3832 | 0.01442 | -0.0118 | 95.9223
12.5 | 1.4237 | 0.01624 | -0.01 | 87.6663
13 | 1.4639 | 0.01788 | -0.0082 | 81.8736
13.5 | 1.5005 | 0.01974 | -0.0061 | 76.0132
14 | 1.5325 | 0.02181 | -0.0036 | 70.2659
14.5 | 1.5581 | 0.02411 | -0.0004 | 64.6246
15 | 1.5655 | 0.02676 | 0.005 | 58.5015
15.5 | 1.565 | 0.03019 | 0.0095 | 51.8384
16 | 1.5565 | 0.03508 | 0.0121 | 44.37
16.5 | 1.5461 | 0.04104 | 0.0126 | 37.673
17 | 1.5108 | 0.05114 | 0.0101 | 29.5424
17.5 | 1.4729 | 0.06354 | 0.0041 | 23.1807

## 109. Re 10M Mach 0.25 (1)
BIGFOIL.COM POLAR EXPORT
giiig
GIII BL167 |  |  |  | Cl Max: | 0.937 | at alpha= | 8.5 | deg
JavaFoil+Calcfoil stall+Eppler ext transition |  |  |  | L/D Max: | 108.421 | at alpha= | 7.5 | deg
Re: | 10000000 |  |  | Cd Min: | 0.00442 | at alpha= | -0.5 | deg
Mach: | 0.25 |  |  | Cl=0 at alpha= | -0.99152 | deg
|  |  |  | @ Cl=0.1, Cd= | 0.09218
|  |  |  | @ Cl=0.4, Cd= | 0.09218
|  |  |  | @ Cl=0.6, Cd= | 0.09218
alpha (deg) | Cl | Cd | Cm | Cl/Cd
-12.5 | -0.064 | 0.08274 | 0.003 | -0.776
-12 | -0.151 | 0.07816 | 0.003 | -1.937
-11.5 | -0.226 | 0.07438 | 0.002 | -3.044
-11 | -0.288 | 0.06979 | 0.002 | -4.129
-10.5 | -0.343 | 0.06648 | 0.001 | -5.157
-10 | -0.391 | 0.06227 | 0.001 | -6.28
-9.5 | -0.432 | 0.058 | 0 | -7.446
-9 | -0.465 | 0.05276 | 0 | -8.804
-8.5 | -0.49 | 0.0469 | -0.001 | -10.446
-8 | -0.608 | 0.00791 | -0.002 | -76.863
-7.5 | -0.609 | 0.00757 | -0.003 | -80.484
-7 | -0.598 | 0.00714 | -0.004 | -83.749
-6.5 | -0.575 | 0.00682 | -0.005 | -84.314
-6 | -0.541 | 0.00662 | -0.006 | -81.729
-5.5 | -0.497 | 0.00664 | -0.006 | -74.814
-5 | -0.449 | 0.00634 | -0.007 | -70.82
-4.5 | -0.399 | 0.00618 | -0.008 | -64.559
-4 | -0.346 | 0.00598 | -0.009 | -57.889
-3.5 | -0.291 | 0.00593 | -0.01 | -49.06
-3 | -0.235 | 0.00577 | -0.011 | -40.689
-2.5 | -0.177 | 0.00573 | -0.012 | -30.98
-2 | -0.119 | 0.00558 | -0.013 | -21.364
-1.5 | -0.06 | 0.00549 | -0.014 | -10.99
-1 | -0.001 | 0.00542 | -0.015 | -0.194
-0.5 | 0.058 | 0.00442 | -0.016 | 13.227
0 | 0.119 | 0.00447 | -0.017 | 26.572
0.5 | 0.179 | 0.0046 | -0.017 | 38.919
1 | 0.239 | 0.00474 | -0.018 | 50.441
1.5 | 0.299 | 0.00479 | -0.019 | 62.432
2 | 0.359 | 0.00493 | -0.02 | 72.697
2.5 | 0.418 | 0.0051 | -0.021 | 81.886
3 | 0.477 | 0.00538 | -0.022 | 88.634
3.5 | 0.535 | 0.00641 | -0.023 | 83.432
4 | 0.591 | 0.00665 | -0.024 | 88.891
4.5 | 0.646 | 0.0068 | -0.025 | 95.008
5 | 0.7 | 0.00696 | -0.025 | 100.478
5.5 | 0.75 | 0.00722 | -0.026 | 103.889
6 | 0.798 | 0.0076 | -0.027 | 105.062
6.5 | 0.842 | 0.00784 | -0.028 | 107.396
7 | 0.882 | 0.00825 | -0.029 | 106.92
7.5 | 0.917 | 0.00846 | -0.03 | 108.421
8 | 0.936 | 0.00891 | -0.03 | 105.047
8.5 | 0.937 | 0.00926 | -0.031 | 101.14
9 | 0.922 | 0.01001 | -0.032 | 92.158
9.5 | 0.892 | 0.01059 | -0.033 | 84.238
10 | 0.846 | 0.0116 | -0.034 | 72.977
10.5 | 0.638 | 0.06294 | -0.02 | 10.134
11 | 0.575 | 0.06962 | -0.019 | 8.259
11.5 | 0.504 | 0.07643 | -0.017 | 6.596
12 | 0.429 | 0.0805 | -0.018 | 5.327
12.5 | 0.346 | 0.08545 | -0.019 | 4.052
13 | 0.255 | 0.0899 | -0.02 | 2.837
13.5 | 0.082 | 0.09218 | -0.021 | 0.895

## 110. Re 10M Mach 0.25 (2)
BIGFOIL.COM POLAR EXPORT
giiig
GIII BL167 |  |  |  | Cl Max: | 1.359 | at alpha= | 11.5 | deg
XFOIL ncrit=9 |  |  |  | L/D Max: | 122.806 | at alpha= | 7.5 | deg
Re: | 10000000 |  |  | Cd Min: | 0.17891 | at alpha= | -14.5 | deg
Mach: | 0.25 |  |  | Cl=0 at alpha= | -1.0086 | deg
|  |  |  | @ Cl=0.1, Cd= | 0.0045664
|  |  |  | @ Cl=0.4, Cd= | 0.0048572
|  |  |  | @ Cl=0.6, Cd= | 0.0058857
alpha (deg) | Cl | Cd | Cm | Cl/Cd
-14.5 | -0.6799 | 0.17891 | 0.0395 | -3.8002
-14 | -0.6654 | 0.17223 | 0.0362 | -3.8634
-13.5 | -0.6524 | 0.16512 | 0.033 | -3.9511
-12 | -0.7234 | 0.1131 | 0.0124 | -6.3961
-11.5 | -0.8 | 0.0878 | -0.003 | -9.1116
-11 | -0.8368 | 0.07013 | -0.0216 | -11.9321
-10.5 | -0.8788 | 0.05689 | -0.0291 | -15.4474
-10 | -0.9456 | 0.03318 | -0.0313 | -28.4991
-9.5 | -0.9645 | 0.01471 | -0.0282 | -65.5676
-9 | -0.9201 | 0.01155 | -0.0253 | -79.6623
-8.5 | -0.8664 | 0.01024 | -0.0234 | -84.6094
-8 | -0.8094 | 0.00945 | -0.0221 | -85.6508
-7.5 | -0.7518 | 0.00878 | -0.0211 | -85.6264
-7 | -0.6937 | 0.00825 | -0.0203 | -84.0848
-6.5 | -0.6373 | 0.00738 | -0.0193 | -86.355
-5.5 | -0.5214 | 0.0064 | -0.0181 | -81.4688
-5 | -0.4627 | 0.00616 | -0.0179 | -75.1136
-4.5 | -0.4049 | 0.00582 | -0.0175 | -69.5704
-4 | -0.3469 | 0.00561 | -0.0174 | -61.836
-3.5 | -0.2887 | 0.00548 | -0.0173 | -52.6825
-3 | -0.2309 | 0.00529 | -0.0171 | -43.6484
-2.5 | -0.1731 | 0.00515 | -0.0171 | -33.6117
-2 | -0.1153 | 0.00501 | -0.0172 | -23.014
-1.5 | -0.0572 | 0.0049 | -0.0173 | -11.6735
-1 | 0.001 | 0.0048 | -0.0174 | 0.20833
-0.5 | 0.0586 | 0.00466 | -0.0175 | 12.5751
0 | 0.1161 | 0.00453 | -0.0177 | 25.6291
0.5 | 0.1716 | 0.00448 | -0.0175 | 38.3036
1 | 0.2195 | 0.00416 | -0.0164 | 52.7644
1.5 | 0.2758 | 0.00424 | -0.0163 | 65.0472
2 | 0.3311 | 0.00439 | -0.0161 | 75.4214
2.5 | 0.3859 | 0.00476 | -0.0158 | 81.0714
3 | 0.4425 | 0.00515 | -0.0158 | 85.9223
3.5 | 0.4998 | 0.00544 | -0.0158 | 91.875
4 | 0.5573 | 0.0057 | -0.0158 | 97.7719
4.5 | 0.6148 | 0.00595 | -0.0157 | 103.3277
5 | 0.6723 | 0.00615 | -0.0156 | 109.3171
5.5 | 0.7294 | 0.0064 | -0.0154 | 113.9688
6 | 0.7859 | 0.00665 | -0.0149 | 118.1805
6.5 | 0.8406 | 0.00694 | -0.014 | 121.1239
7 | 0.8987 | 0.00733 | -0.0137 | 122.6057
7.5 | 0.9628 | 0.00784 | -0.0148 | 122.8061
8 | 1.0248 | 0.00857 | -0.0154 | 119.5799
8.5 | 1.0784 | 0.00914 | -0.0139 | 117.9869
9 | 1.1332 | 0.00975 | -0.0127 | 116.2256
9.5 | 1.1873 | 0.01058 | -0.0113 | 112.2212
10 | 1.2398 | 0.01169 | -0.0096 | 106.0565
10.5 | 1.2887 | 0.01331 | -0.0073 | 96.8219
11 | 1.3309 | 0.01579 | -0.0042 | 84.2875
11.5 | 1.359 | 0.01987 | 0.0001 | 68.3946
12 | 1.3588 | 0.02646 | 0.0063 | 51.353
12.5 | 1.3214 | 0.03391 | 0.0146 | 38.9679
13 | 1.2714 | 0.04286 | 0.0177 | 29.664
13.5 | 1.2256 | 0.05421 | 0.014 | 22.6084
14 | 1.1893 | 0.06745 | 0.0053 | 17.6323
14.5 | 1.1613 | 0.0833 | -0.0067 | 13.9412
15 | 1.1133 | 0.10382 | -0.0175 | 10.7234
15.5 | 1.0535 | 0.12545 | -0.0287 | 8.3978
16 | 0.9895 | 0.14921 | -0.0419 | 6.6316
16.5 | 0.9393 | 0.17303 | -0.0547 | 5.4285

## 111. Re 10M Mach 0.50 (1)
BIGFOIL.COM POLAR EXPORT
giiig
GIII BL167 |  |  |  | Cl Max: | 1.156 | at alpha= | 20 | deg
JavaFoil+Calcfoil stall+Eppler ext transition |  |  |  | L/D Max: | 97.733 | at alpha= | 5.5 | deg
Re: | 10000000 |  |  | Cd Min: | 0.0045 | at alpha= | -0.5 | deg
Mach: | 0.5 |  |  | Cl=0 at alpha= | -0.99242 | deg
|  |  |  | @ Cl=0.1, Cd= | 0.004536
|  |  |  | @ Cl=0.4, Cd= | 0.0051964
|  |  |  | @ Cl=0.6, Cd= | 0.006869
alpha (deg) | Cl | Cd | Cm | Cl/Cd
-20 | -0.989 | 0.14854 | 0.013 | -6.658
-19.5 | -0.964 | 0.14551 | 0.012 | -6.628
-19 | -0.94 | 0.13889 | 0.011 | -6.765
-18.5 | -0.915 | 0.14902 | 0.011 | -6.142
-18 | -0.891 | 0.13799 | 0.01 | -6.459
-17.5 | -0.866 | 0.13182 | 0.01 | -6.572
-17 | -0.841 | 0.1251 | 0.009 | -6.723
-16.5 | -0.816 | 0.1196 | 0.009 | -6.819
-16 | -0.789 | 0.11442 | 0.008 | -6.9
-15.5 | -0.763 | 0.11118 | 0.007 | -6.863
-15 | -0.736 | 0.10723 | 0.007 | -6.866
-14.5 | -0.711 | 0.10498 | 0.006 | -6.77
-14 | -0.685 | 0.09944 | 0.005 | -6.89
-13.5 | -0.66 | 0.09312 | 0.005 | -7.084
-13 | -0.634 | 0.08933 | 0.004 | -7.097
-12.5 | -0.608 | 0.08594 | 0.004 | -7.078
-12 | -0.583 | 0.08514 | 0.003 | -6.843
-11.5 | -0.557 | 0.07873 | 0.003 | -7.072
-11 | -0.531 | 0.07292 | 0.002 | -7.282
-10.5 | -0.505 | 0.06692 | 0.002 | -7.552
-10 | -0.48 | 0.06092 | 0.001 | -7.875
-9.5 | -0.455 | 0.05537 | 0.001 | -8.225
-9 | -0.431 | 0.04996 | 0 | -8.625
-8.5 | -0.399 | 0.05555 | -0.001 | -7.186
-8 | -0.376 | 0.04716 | -0.001 | -7.968
-7.5 | -0.353 | 0.04082 | -0.002 | -8.65
-7 | -0.324 | 0.04149 | -0.003 | -7.802
-6.5 | -0.298 | 0.03805 | -0.003 | -7.832
-6 | -0.329 | 0.00738 | -0.006 | -44.585
-5.5 | -0.435 | 0.00724 | -0.007 | -60.063
-5 | -0.451 | 0.00671 | -0.008 | -67.203
-4.5 | -0.42 | 0.00636 | -0.009 | -66.114
-4 | -0.374 | 0.00632 | -0.01 | -59.211
-3.5 | -0.319 | 0.00611 | -0.011 | -52.22
-3 | -0.26 | 0.00606 | -0.012 | -42.865
-2.5 | -0.197 | 0.00589 | -0.013 | -33.472
-2 | -0.133 | 0.00572 | -0.014 | -23.194
-1.5 | -0.067 | 0.00563 | -0.015 | -11.955
-1 | -0.001 | 0.00552 | -0.016 | -0.212
-0.5 | 0.065 | 0.0045 | -0.017 | 14.496
0 | 0.133 | 0.00457 | -0.018 | 29.087
0.5 | 0.2 | 0.0047 | -0.019 | 42.535
1 | 0.267 | 0.00479 | -0.02 | 55.73
1.5 | 0.334 | 0.00496 | -0.021 | 67.371
2 | 0.401 | 0.0052 | -0.022 | 77.033
2.5 | 0.467 | 0.00535 | -0.023 | 87.239
3 | 0.531 | 0.0066 | -0.024 | 80.547
3.5 | 0.594 | 0.00684 | -0.025 | 86.844
4 | 0.654 | 0.00713 | -0.026 | 91.71
4.5 | 0.71 | 0.00742 | -0.027 | 95.649
5 | 0.758 | 0.00776 | -0.028 | 97.721
5.5 | 0.795 | 0.00813 | -0.029 | 97.733
6 | 0.81 | 0.00864 | -0.03 | 93.788
6.5 | 0.771 | 0.0091 | -0.031 | 84.67
7 | 0.535 | 0.00962 | -0.032 | 55.58
7.5 | 0.568 | 0.01037 | -0.033 | 54.81
8 | 0.602 | 0.01098 | -0.034 | 54.821
8.5 | 0.635 | 0.01186 | -0.035 | 53.55
9 | 0.655 | 0.01399 | -0.035 | 46.778
9.5 | 0.565 | 0.06424 | -0.018 | 8.791
10 | 0.71 | 0.01606 | -0.036 | 44.216
10.5 | 0.636 | 0.05748 | -0.026 | 11.067
11 | 0.652 | 0.06974 | -0.023 | 9.342
11.5 | 0.675 | 0.07804 | -0.022 | 8.655
12 | 0.703 | 0.08334 | -0.023 | 8.436
12.5 | 0.729 | 0.09151 | -0.023 | 7.963
13 | 0.755 | 0.09141 | -0.023 | 8.263
13.5 | 0.782 | 0.09514 | -0.024 | 8.221
14 | 0.811 | 0.09891 | -0.025 | 8.197
14.5 | 0.84 | 0.10267 | -0.027 | 8.176
15 | 0.867 | 0.10675 | -0.028 | 8.126
15.5 | 0.897 | 0.10945 | -0.029 | 8.198
16 | 0.926 | 0.11301 | -0.03 | 8.196
16.5 | 0.953 | 0.11914 | -0.031 | 7.999
17 | 0.975 | 0.13237 | -0.03 | 7.369
17.5 | 1 | 0.12573 | -0.03 | 7.95
18 | 1.029 | 0.12873 | -0.032 | 7.995
18.5 | 1.062 | 0.1288 | -0.034 | 8.243
19 | 1.095 | 0.12857 | -0.035 | 8.518
19.5 | 1.126 | 0.13123 | -0.037 | 8.581
20 | 1.156 | 0.13482 | -0.038 | 8.572

## 112. Re 10M Mach 0.50 (2)
BIGFOIL.COM POLAR EXPORT
giiig
GIII BL167 |  |  |  | Cl Max: | 0.9794 | at alpha= | 7.5 | deg
XFOIL ncrit=9 |  |  |  | L/D Max: | 114.421 | at alpha= | 5 | deg
Re: | 10000000 |  |  | Cd Min: | 0.14505 | at alpha= | 12.5 | deg
Mach: | 0.5 |  |  | Cl=0 at alpha= | -99 | deg
|  |  |  | @ Cl=0.1, Cd= | 0.00461
|  |  |  | @ Cl=0.4, Cd= | 0.0046935
|  |  |  | @ Cl=0.6, Cd= | 0.0059194
alpha (deg) | Cl | Cd | Cm | Cl/Cd
0 | 0.1334 | 0.00461 | -0.0201 | 28.9371
0.5 | 0.1968 | 0.00448 | -0.0199 | 43.9286
1 | 0.2485 | 0.00419 | -0.0182 | 59.3079
1.5 | 0.3121 | 0.00427 | -0.018 | 73.0913
2 | 0.3746 | 0.00446 | -0.0175 | 83.991
2.5 | 0.4366 | 0.00503 | -0.0169 | 86.7992
3 | 0.5014 | 0.00544 | -0.0165 | 92.1691
3.5 | 0.5677 | 0.00577 | -0.0161 | 98.3882
4 | 0.6347 | 0.00608 | -0.0154 | 104.3914
4.5 | 0.7027 | 0.00638 | -0.0146 | 110.1411
5 | 0.7712 | 0.00674 | -0.0134 | 114.4214
6 | 0.9064 | 0.00798 | -0.0088 | 113.584
6.5 | 0.9524 | 0.011 | -0.0022 | 86.5818
7 | 0.9776 | 0.01944 | 0.0039 | 50.2881
7.5 | 0.9794 | 0.02807 | 0.0106 | 34.8913
8 | 0.9592 | 0.03685 | 0.0161 | 26.0299
8.5 | 0.9233 | 0.0445 | 0.019 | 20.7483
9 | 0.8907 | 0.05495 | 0.0134 | 16.2093
9.5 | 0.8659 | 0.06886 | 0.0016 | 12.5748
10 | 0.8523 | 0.08472 | -0.01 | 10.0602
10.5 | 0.8371 | 0.09744 | -0.0171 | 8.5909
11 | 0.8247 | 0.10957 | -0.0233 | 7.5267
11.5 | 0.8155 | 0.12148 | -0.0291 | 6.713
12 | 0.8096 | 0.13327 | -0.0347 | 6.0749
12.5 | 0.8073 | 0.14505 | -0.0401 | 5.5657

## 113. Re 12M Mach 0.00 (1)
BIGFOIL.COM POLAR EXPORT
giiig
GIII BL167 |  |  |  | Cl Max: | 0.97 | at alpha= | 9.5 | deg
JavaFoil+Calcfoil stall+Eppler ext transition |  |  |  | L/D Max: | 112.832 | at alpha= | 8.5 | deg
Re: | 12000000 |  |  | Cd Min: | 0.00451 | at alpha= | 0 | deg
Mach: | 0 |  |  | Cl=0 at alpha= | -0.99138 | deg
|  |  |  | @ Cl=0.1, Cd= | 0.0046522
|  |  |  | @ Cl=0.4, Cd= | 0.0050088
|  |  |  | @ Cl=0.6, Cd= | 0.09997
alpha (deg) | Cl | Cd | Cm | Cl/Cd
-14 | -0.387 | 0.09457 | 0.004 | -4.091
-13.5 | -0.409 | 0.08821 | 0.004 | -4.637
-13 | -0.431 | 0.08328 | 0.004 | -5.175
-12.5 | -0.453 | 0.07953 | 0.003 | -5.69
-12 | -0.473 | 0.07487 | 0.003 | -6.322
-11.5 | -0.493 | 0.07041 | 0.002 | -7
-11 | -0.511 | 0.0656 | 0.002 | -7.783
-10.5 | -0.526 | 0.06064 | 0.001 | -8.678
-10 | -0.539 | 0.05542 | 0.001 | -9.726
-9.5 | -0.552 | 0.04831 | 0.001 | -11.418
-9 | -0.665 | 0.00871 | 0 | -76.416
-8.5 | -0.661 | 0.00819 | -0.001 | -80.768
-8 | -0.65 | 0.00733 | -0.002 | -88.657
-7.5 | -0.631 | 0.00728 | -0.003 | -86.715
-7 | -0.606 | 0.0068 | -0.004 | -89.1
-6.5 | -0.574 | 0.00651 | -0.005 | -88.123
-6 | -0.534 | 0.00656 | -0.005 | -81.407
-5.5 | -0.488 | 0.00616 | -0.006 | -79.165
-5 | -0.44 | 0.00611 | -0.007 | -71.928
-4.5 | -0.389 | 0.00597 | -0.008 | -65.196
-4 | -0.337 | 0.0058 | -0.009 | -57.998
-3.5 | -0.283 | 0.00577 | -0.01 | -49.01
-3 | -0.228 | 0.00563 | -0.011 | -40.482
-2.5 | -0.172 | 0.0055 | -0.012 | -31.293
-2 | -0.115 | 0.0054 | -0.012 | -21.394
-1.5 | -0.058 | 0.00546 | -0.013 | -10.704
-1 | -0.001 | 0.00579 | -0.014 | -0.175
-0.5 | 0.057 | 0.00506 | -0.015 | 11.192
0 | 0.115 | 0.00451 | -0.016 | 25.528
0.5 | 0.173 | 0.00454 | -0.017 | 38.138
1 | 0.231 | 0.0047 | -0.018 | 49.192
1.5 | 0.289 | 0.00477 | -0.019 | 60.633
2 | 0.347 | 0.00489 | -0.019 | 71.103
2.5 | 0.405 | 0.00502 | -0.02 | 80.654
3 | 0.462 | 0.00525 | -0.021 | 88.031
3.5 | 0.518 | 0.00618 | -0.022 | 83.916
4 | 0.574 | 0.00635 | -0.023 | 90.3
4.5 | 0.628 | 0.00657 | -0.024 | 95.604
5 | 0.681 | 0.00664 | -0.025 | 102.47
5.5 | 0.731 | 0.00689 | -0.025 | 106.207
6 | 0.78 | 0.00721 | -0.026 | 108.24
6.5 | 0.826 | 0.00754 | -0.027 | 109.533
7 | 0.87 | 0.00781 | -0.028 | 111.321
7.5 | 0.91 | 0.00809 | -0.029 | 112.535
8 | 0.94 | 0.00844 | -0.03 | 111.299
8.5 | 0.958 | 0.00849 | -0.03 | 112.832
9 | 0.968 | 0.00891 | -0.031 | 108.746
9.5 | 0.97 | 0.00972 | -0.032 | 99.84
10 | 0.963 | 0.0103 | -0.033 | 93.507
10.5 | 0.949 | 0.01095 | -0.033 | 86.647
11 | 0.927 | 0.01157 | -0.034 | 80.139
11.5 | 0.899 | 0.01253 | -0.035 | 71.808
12 | 0.71 | 0.0681 | -0.022 | 10.432
12.5 | 0.675 | 0.07644 | -0.021 | 8.834
13 | 0.643 | 0.08121 | -0.021 | 7.922
13.5 | 0.609 | 0.08783 | -0.021 | 6.932
14 | 0.575 | 0.09403 | -0.021 | 6.118
14.5 | 0.542 | 0.09997 | -0.021 | 5.42

## 114. Re 12M Mach 0.00 (2)
BIGFOIL.COM POLAR EXPORT
giiig
GIII BL167 |  |  |  | Cl Max: | 1.7043 | at alpha= | 17.5 | deg
XFOIL ncrit=9 |  |  |  | L/D Max: | 128.867 | at alpha= | 8 | deg
Re: | 12000000 |  |  | Cd Min: | 0.08848 | at alpha= | 20 | deg
Mach: | 0 |  |  | Cl=0 at alpha= | -1.0009 | deg
|  |  |  | @ Cl=0.1, Cd= | 0.0045319
|  |  |  | @ Cl=0.4, Cd= | 0.0048489
|  |  |  | @ Cl=0.6, Cd= | 0.0057232
alpha (deg) | Cl | Cd | Cm | Cl/Cd
-15.5 | -1.4002 | 0.03536 | -0.0312 | -39.5984
-15 | -1.4108 | 0.02767 | -0.0272 | -50.9866
-14.5 | -1.3895 | 0.02359 | -0.0247 | -58.9021
-14 | -1.3579 | 0.02057 | -0.0228 | -66.0136
-13.5 | -1.3199 | 0.01828 | -0.0213 | -72.2046
-13 | -1.2782 | 0.01638 | -0.02 | -78.0342
-12.5 | -1.234 | 0.01477 | -0.019 | -83.5477
-11 | -1.0955 | 0.01071 | -0.0157 | -102.2876
-10.5 | -1.0392 | 0.00986 | -0.0166 | -105.3955
-10 | -0.9804 | 0.00927 | -0.0178 | -105.7605
-9.5 | -0.9302 | 0.00885 | -0.017 | -105.1073
-9 | -0.8787 | 0.00849 | -0.0164 | -103.4982
-8.5 | -0.8258 | 0.00815 | -0.0161 | -101.3252
-8 | -0.7723 | 0.0078 | -0.016 | -99.0128
-7.5 | -0.7184 | 0.00741 | -0.0159 | -96.9501
-7 | -0.6642 | 0.00706 | -0.0158 | -94.0793
-6.5 | -0.6103 | 0.00653 | -0.0156 | -93.4609
-6 | -0.5554 | 0.00623 | -0.0156 | -89.1493
-5.5 | -0.5 | 0.00601 | -0.0158 | -83.1947
-4.5 | -0.39 | 0.00554 | -0.0158 | -70.3971
-4 | -0.3344 | 0.00541 | -0.0159 | -61.8115
-3 | -0.2235 | 0.00514 | -0.016 | -43.4825
-2.5 | -0.1679 | 0.00502 | -0.0162 | -33.4462
-2 | -0.112 | 0.00489 | -0.0163 | -22.9039
-1.5 | -0.056 | 0.00478 | -0.0165 | -11.7155
-1 | 0.0001 | 0.0047 | -0.0167 | 0.021277
-0.5 | 0.0556 | 0.00458 | -0.0168 | 12.1397
0 | 0.111 | 0.00452 | -0.017 | 24.5575
0.5 | 0.1632 | 0.0048 | -0.0166 | 34
1 | 0.2131 | 0.00435 | -0.0161 | 48.9885
1.5 | 0.2666 | 0.00433 | -0.016 | 61.5704
2 | 0.32 | 0.00447 | -0.0158 | 71.5884
2.5 | 0.3729 | 0.0047 | -0.0156 | 79.3404
3 | 0.4275 | 0.005 | -0.0156 | 85.5
3.5 | 0.4828 | 0.00524 | -0.0158 | 92.1374
4 | 0.5382 | 0.00547 | -0.0159 | 98.3912
4.5 | 0.5933 | 0.0057 | -0.0161 | 104.0877
5.5 | 0.7032 | 0.00608 | -0.0163 | 115.6579
6 | 0.7571 | 0.00632 | -0.0163 | 119.7943
6.5 | 0.8105 | 0.00651 | -0.0161 | 124.5008
7 | 0.8619 | 0.00683 | -0.0155 | 126.1933
7.5 | 0.9181 | 0.00714 | -0.016 | 128.5854
8 | 0.9781 | 0.00759 | -0.0176 | 128.8669
9.5 | 1.1364 | 0.009 | -0.0174 | 126.2667
10 | 1.1876 | 0.00948 | -0.0171 | 125.2743
10.5 | 1.2383 | 0.01003 | -0.0168 | 123.4596
11 | 1.2855 | 0.01113 | -0.0159 | 115.4987
11.5 | 1.3335 | 0.01201 | -0.0153 | 111.0325
12 | 1.381 | 0.0129 | -0.0146 | 107.0543
12.5 | 1.4272 | 0.01386 | -0.0138 | 102.9726
13 | 1.472 | 0.01492 | -0.0129 | 98.6595
13.5 | 1.5151 | 0.01607 | -0.0117 | 94.2813
14 | 1.5562 | 0.01731 | -0.0104 | 89.9018
14.5 | 1.5948 | 0.01866 | -0.0088 | 85.4662
15 | 1.63 | 0.02015 | -0.0069 | 80.8933
15.5 | 1.6613 | 0.02174 | -0.0045 | 76.4167
16 | 1.6806 | 0.02353 | -0.0004 | 71.4237
16.5 | 1.6939 | 0.02554 | 0.0037 | 66.3234
17 | 1.6996 | 0.02853 | 0.0073 | 59.5724
17.5 | 1.7043 | 0.03205 | 0.0095 | 53.1763
18 | 1.6984 | 0.03712 | 0.0108 | 45.7543
18.5 | 1.6867 | 0.04345 | 0.0106 | 38.8193
19 | 1.6649 | 0.05183 | 0.0085 | 32.1223
19.5 | 1.6145 | 0.0657 | 0.0024 | 24.5738
20 | 1.5286 | 0.08848 | -0.0103 | 17.2762

## 115. Re 12M Mach 0.10 (1)
BIGFOIL.COM POLAR EXPORT
giiig
GIII BL167 |  |  |  | Cl Max: | 0.964 | at alpha= | 9 | deg
JavaFoil+Calcfoil stall+Eppler ext transition |  |  |  | L/D Max: | 111.974 | at alpha= | 7.5 | deg
Re: | 12000000 |  |  | Cd Min: | 0.0045 | at alpha= | 0 | deg
Mach: | 0.1 |  |  | Cl=0 at alpha= | -0.99138 | deg
|  |  |  | @ Cl=0.1, Cd= | 0.0046437
|  |  |  | @ Cl=0.4, Cd= | 0.0050434
|  |  |  | @ Cl=0.6, Cd= | 0.09609
alpha (deg) | Cl | Cd | Cm | Cl/Cd
-14 | -0.346 | 0.09502 | 0.004 | -3.644
-13.5 | -0.371 | 0.09038 | 0.004 | -4.1
-13 | -0.396 | 0.0844 | 0.004 | -4.688
-12.5 | -0.42 | 0.08006 | 0.003 | -5.249
-12 | -0.444 | 0.07525 | 0.003 | -5.905
-11.5 | -0.467 | 0.07134 | 0.002 | -6.551
-11 | -0.489 | 0.06659 | 0.002 | -7.336
-10.5 | -0.507 | 0.06197 | 0.001 | -8.183
-10 | -0.523 | 0.05649 | 0.001 | -9.264
-9.5 | -0.537 | 0.05096 | 0 | -10.532
-9 | -0.655 | 0.00895 | 0 | -73.219
-8.5 | -0.655 | 0.0083 | -0.001 | -78.843
-8 | -0.646 | 0.00737 | -0.002 | -87.672
-7.5 | -0.629 | 0.00748 | -0.003 | -84.126
-7 | -0.605 | 0.00687 | -0.004 | -88.154
-6.5 | -0.574 | 0.00658 | -0.005 | -87.297
-6 | -0.535 | 0.00653 | -0.005 | -81.991
-5.5 | -0.49 | 0.0062 | -0.006 | -78.949
-5 | -0.441 | 0.00606 | -0.007 | -72.767
-4.5 | -0.391 | 0.00592 | -0.008 | -66.002
-4 | -0.338 | 0.00574 | -0.009 | -58.901
-3.5 | -0.284 | 0.00582 | -0.01 | -48.836
-3 | -0.229 | 0.00568 | -0.011 | -40.338
-2.5 | -0.173 | 0.00554 | -0.012 | -31.19
-2 | -0.116 | 0.00545 | -0.013 | -21.311
-1.5 | -0.059 | 0.00536 | -0.013 | -10.956
-1 | -0.001 | 0.00577 | -0.014 | -0.177
-0.5 | 0.057 | 0.00503 | -0.015 | 11.302
0 | 0.116 | 0.0045 | -0.016 | 25.728
0.5 | 0.174 | 0.00458 | -0.017 | 37.997
1 | 0.233 | 0.00474 | -0.018 | 49.057
1.5 | 0.291 | 0.00477 | -0.019 | 60.964
2 | 0.349 | 0.00485 | -0.02 | 72.01
2.5 | 0.407 | 0.00507 | -0.02 | 80.285
3 | 0.464 | 0.00529 | -0.021 | 87.689
3.5 | 0.521 | 0.0062 | -0.022 | 84.051
4 | 0.576 | 0.00641 | -0.023 | 89.915
4.5 | 0.631 | 0.00652 | -0.024 | 96.704
5 | 0.684 | 0.0067 | -0.025 | 102.075
5.5 | 0.734 | 0.00695 | -0.026 | 105.741
6 | 0.783 | 0.00711 | -0.026 | 110.084
6.5 | 0.829 | 0.00747 | -0.027 | 111.022
7 | 0.872 | 0.00786 | -0.028 | 110.947
7.5 | 0.912 | 0.00814 | -0.029 | 111.974
8 | 0.94 | 0.00845 | -0.03 | 111.315
8.5 | 0.957 | 0.00858 | -0.03 | 111.483
9 | 0.964 | 0.00898 | -0.031 | 107.307
9.5 | 0.962 | 0.00973 | -0.032 | 98.905
10 | 0.951 | 0.01044 | -0.033 | 91.125
10.5 | 0.932 | 0.01134 | -0.034 | 82.209
11 | 0.905 | 0.01176 | -0.034 | 76.957
11.5 | 0.847 | 0.0148 | -0.034 | 57.207
12 | 0.679 | 0.07138 | -0.021 | 9.517
12.5 | 0.644 | 0.07703 | -0.021 | 8.355
13 | 0.606 | 0.08387 | -0.02 | 7.22
13.5 | 0.568 | 0.08974 | -0.02 | 6.33
14 | 0.531 | 0.09609 | -0.02 | 5.523

## 116. Re 12M Mach 0.10 (2)
BIGFOIL.COM POLAR EXPORT
giiig
GIII BL167 |  |  |  | Cl Max: | 1.6394 | at alpha= | 16.5 | deg
XFOIL ncrit=9 |  |  |  | L/D Max: | 128.554 | at alpha= | 7.5 | deg
Re: | 12000000 |  |  | Cd Min: | 0.07008 | at alpha= | 18.5 | deg
Mach: | 0.1 |  |  | Cl=0 at alpha= | -1.0009 | deg
|  |  |  | @ Cl=0.1, Cd= | 0.0045347
|  |  |  | @ Cl=0.4, Cd= | 0.0048412
|  |  |  | @ Cl=0.6, Cd= | 0.005731
alpha (deg) | Cl | Cd | Cm | Cl/Cd
-13.5 | -1.2752 | 0.02892 | -0.0282 | -44.0941
-13 | -1.2658 | 0.02166 | -0.025 | -58.4395
-12.5 | -1.2333 | 0.01792 | -0.0228 | -68.8225
-12 | -1.191 | 0.01571 | -0.0213 | -75.8116
-11.5 | -1.1443 | 0.01421 | -0.0201 | -80.5278
-11 | -1.0974 | 0.01273 | -0.0188 | -86.2058
-10 | -0.9894 | 0.00954 | -0.0192 | -103.7107
-9.5 | -0.9385 | 0.00905 | -0.0181 | -103.7017
-9 | -0.8863 | 0.00865 | -0.0174 | -102.4624
-8.5 | -0.8327 | 0.00829 | -0.017 | -100.4463
-6.5 | -0.6144 | 0.00669 | -0.0161 | -91.8386
-6 | -0.5594 | 0.00626 | -0.016 | -89.361
-5.5 | -0.5035 | 0.00603 | -0.0161 | -83.4992
-5 | -0.4476 | 0.00583 | -0.0161 | -76.7753
-4.5 | -0.3924 | 0.00556 | -0.016 | -70.5755
-3 | -0.2248 | 0.00515 | -0.0162 | -43.6505
-2.5 | -0.1688 | 0.00502 | -0.0163 | -33.6255
-2 | -0.1126 | 0.00489 | -0.0164 | -23.0266
-1.5 | -0.0563 | 0.00479 | -0.0166 | -11.7537
-1 | 0.0001 | 0.00471 | -0.0168 | 0.021231
-0.5 | 0.056 | 0.00459 | -0.0169 | 12.2004
0 | 0.1117 | 0.00452 | -0.0171 | 24.7124
0.5 | 0.1642 | 0.0048 | -0.0167 | 34.2083
1 | 0.2143 | 0.00435 | -0.0162 | 49.2644
1.5 | 0.2681 | 0.00433 | -0.016 | 61.9169
2 | 0.3218 | 0.00447 | -0.0159 | 71.9911
2.5 | 0.375 | 0.0047 | -0.0156 | 79.7872
3 | 0.4299 | 0.00501 | -0.0156 | 85.8084
3.5 | 0.4856 | 0.00525 | -0.0158 | 92.4952
4 | 0.5412 | 0.00549 | -0.0159 | 98.5792
4.5 | 0.5968 | 0.00572 | -0.0161 | 104.3357
5 | 0.6522 | 0.00591 | -0.0162 | 110.3553
5.5 | 0.7075 | 0.00611 | -0.0163 | 115.7938
6 | 0.762 | 0.00635 | -0.0162 | 120
6.5 | 0.8157 | 0.00655 | -0.0159 | 124.5344
7 | 0.8676 | 0.00687 | -0.0152 | 126.2882
7.5 | 0.9243 | 0.00719 | -0.0157 | 128.5535
8 | 0.9847 | 0.00771 | -0.0171 | 127.7173
8.5 | 1.0416 | 0.00823 | -0.0178 | 126.5614
9 | 1.0929 | 0.00866 | -0.0171 | 126.2009
9.5 | 1.1448 | 0.00912 | -0.0167 | 125.5263
10 | 1.1966 | 0.00964 | -0.0163 | 124.1286
10.5 | 1.2473 | 0.01032 | -0.0157 | 120.8624
11.5 | 1.3426 | 0.01252 | -0.0137 | 107.2364
12 | 1.3897 | 0.01358 | -0.0127 | 102.3343
12.5 | 1.4352 | 0.01476 | -0.0115 | 97.2358
13 | 1.4788 | 0.01607 | -0.0101 | 92.0224
13.5 | 1.5197 | 0.01754 | -0.0085 | 86.642
14 | 1.5577 | 0.01916 | -0.0065 | 81.2996
14.5 | 1.5916 | 0.02095 | -0.0041 | 75.9714
15 | 1.6192 | 0.023 | -0.0011 | 70.4
15.5 | 1.632 | 0.02519 | 0.0039 | 64.7876
16 | 1.6356 | 0.02817 | 0.0085 | 58.0618
16.5 | 1.6394 | 0.0317 | 0.0114 | 51.7161
17 | 1.6276 | 0.03736 | 0.013 | 43.5653
17.5 | 1.6159 | 0.04384 | 0.0127 | 36.859
18 | 1.5776 | 0.05472 | 0.0092 | 28.8304
18.5 | 1.5238 | 0.07008 | 0.0013 | 21.7437

## 117. Re 12M Mach 0.25 (1)
BIGFOIL.COM POLAR EXPORT
giiig
GIII BL167 |  |  |  | Cl Max: | 0.937 | at alpha= | 8.5 | deg
JavaFoil+Calcfoil stall+Eppler ext transition |  |  |  | L/D Max: | 110.173 | at alpha= | 6.5 | deg
Re: | 12000000 |  |  | Cd Min: | 0.00449 | at alpha= | 0 | deg
Mach: | 0.25 |  |  | Cl=0 at alpha= | -0.99152 | deg
|  |  |  | @ Cl=0.1, Cd= | 0.09141
|  |  |  | @ Cl=0.4, Cd= | 0.09141
|  |  |  | @ Cl=0.6, Cd= | 0.09141
alpha (deg) | Cl | Cd | Cm | Cl/Cd
-12.5 | -0.064 | 0.0815 | 0.003 | -0.789
-12 | -0.151 | 0.07736 | 0.003 | -1.958
-11.5 | -0.227 | 0.07352 | 0.002 | -3.081
-11 | -0.288 | 0.06907 | 0.002 | -4.175
-10.5 | -0.343 | 0.06574 | 0.001 | -5.217
-10 | -0.391 | 0.06152 | 0.001 | -6.361
-9.5 | -0.432 | 0.05742 | 0 | -7.527
-9 | -0.465 | 0.05209 | 0 | -8.937
-8.5 | -0.491 | 0.046 | -0.001 | -10.679
-8 | -0.608 | 0.00843 | -0.002 | -72.14
-7.5 | -0.609 | 0.0078 | -0.003 | -78.139
-7 | -0.598 | 0.00697 | -0.004 | -85.754
-6.5 | -0.575 | 0.00664 | -0.005 | -86.569
-6 | -0.541 | 0.00645 | -0.006 | -83.83
-5.5 | -0.497 | 0.00636 | -0.006 | -78.041
-5 | -0.449 | 0.00619 | -0.007 | -72.598
-4.5 | -0.399 | 0.00602 | -0.008 | -66.197
-4 | -0.346 | 0.00583 | -0.009 | -59.377
-3.5 | -0.291 | 0.00578 | -0.01 | -50.394
-3 | -0.235 | 0.00564 | -0.011 | -41.611
-2.5 | -0.177 | 0.0056 | -0.012 | -31.681
-2 | -0.119 | 0.00549 | -0.013 | -21.711
-1.5 | -0.06 | 0.00539 | -0.014 | -11.185
-1 | -0.001 | 0.00582 | -0.015 | -0.18
-0.5 | 0.058 | 0.00541 | -0.016 | 10.794
0 | 0.119 | 0.00449 | -0.017 | 26.448
0.5 | 0.179 | 0.00458 | -0.017 | 39.071
1 | 0.239 | 0.0047 | -0.018 | 50.839
1.5 | 0.299 | 0.00482 | -0.019 | 62.037
2 | 0.359 | 0.00491 | -0.02 | 73.046
2.5 | 0.418 | 0.00509 | -0.021 | 82.095
3 | 0.477 | 0.0053 | -0.022 | 90.015
3.5 | 0.535 | 0.00626 | -0.023 | 85.453
4 | 0.591 | 0.00649 | -0.024 | 91.058
4.5 | 0.646 | 0.00664 | -0.025 | 97.381
5 | 0.7 | 0.0068 | -0.025 | 102.926
5.5 | 0.75 | 0.00705 | -0.026 | 106.393
6 | 0.798 | 0.00743 | -0.027 | 107.379
6.5 | 0.842 | 0.00764 | -0.028 | 110.173
7 | 0.882 | 0.00805 | -0.029 | 109.619
7.5 | 0.917 | 0.0084 | -0.03 | 109.189
8 | 0.936 | 0.00873 | -0.03 | 107.15
8.5 | 0.937 | 0.00893 | -0.031 | 104.918
9 | 0.922 | 0.00953 | -0.032 | 96.759
9.5 | 0.892 | 0.01055 | -0.033 | 84.533
10 | 0.846 | 0.01149 | -0.034 | 73.661
10.5 | 0.639 | 0.06176 | -0.02 | 10.351
11 | 0.576 | 0.06844 | -0.019 | 8.411
11.5 | 0.505 | 0.0762 | -0.018 | 6.623
12 | 0.429 | 0.07946 | -0.019 | 5.403
12.5 | 0.347 | 0.08433 | -0.019 | 4.11
13 | 0.255 | 0.08865 | -0.02 | 2.879
13.5 | 0.083 | 0.09141 | -0.021 | 0.903

## 118. Re 12M Mach 0.25 (2)
BIGFOIL.COM POLAR EXPORT
giiig
GIII BL167 |  |  |  | Cl Max: | 1.3673 | at alpha= | 12 | deg
XFOIL ncrit=9 |  |  |  | L/D Max: | 126.732 | at alpha= | 7 | deg
Re: | 12000000 |  |  | Cd Min: | 0.20215 | at alpha= | 17 | deg
Mach: | 0.25 |  |  | Cl=0 at alpha= | -1.0043 | deg
|  |  |  | @ Cl=0.1, Cd= | 0.0045456
|  |  |  | @ Cl=0.4, Cd= | 0.0048255
|  |  |  | @ Cl=0.6, Cd= | 0.005753
alpha (deg) | Cl | Cd | Cm | Cl/Cd
-15 | -0.4903 | 0.15956 | 0.0151 | -3.0728
-14.5 | -0.4834 | 0.15518 | 0.0131 | -3.1151
-14 | -0.4776 | 0.15102 | 0.0116 | -3.1625
-13.5 | -0.4815 | 0.14786 | 0.0107 | -3.2565
-12.5 | -0.731 | 0.12036 | 0.0158 | -6.0734
-12 | -0.7886 | 0.09875 | 0.0039 | -7.9858
-11.5 | -0.8242 | 0.08277 | -0.0071 | -9.9577
-11 | -0.8566 | 0.06705 | -0.0249 | -12.7755
-10.5 | -0.9006 | 0.05281 | -0.0306 | -17.0536
-10 | -1.0049 | 0.02027 | -0.0297 | -49.5757
-9.5 | -0.9765 | 0.01287 | -0.0268 | -75.8741
-9 | -0.9274 | 0.0106 | -0.0243 | -87.4906
-8.5 | -0.8711 | 0.00954 | -0.0227 | -91.3103
-8 | -0.8132 | 0.00885 | -0.0216 | -91.887
-7.5 | -0.755 | 0.00824 | -0.0206 | -91.6262
-7 | -0.6965 | 0.00776 | -0.0198 | -89.7552
-6.5 | -0.6385 | 0.00722 | -0.0191 | -88.4349
-6 | -0.5812 | 0.00657 | -0.0183 | -88.4627
-5.5 | -0.5228 | 0.00618 | -0.0179 | -84.5955
-5 | -0.464 | 0.00594 | -0.0177 | -78.1145
-4.5 | -0.4059 | 0.00569 | -0.0174 | -71.3357
-4 | -0.348 | 0.00547 | -0.0172 | -63.6197
-3 | -0.2318 | 0.0052 | -0.017 | -44.5769
-2.5 | -0.1739 | 0.00506 | -0.017 | -34.3676
-2 | -0.1159 | 0.0049 | -0.0171 | -23.6531
-1.5 | -0.0577 | 0.0048 | -0.0172 | -12.0208
-1 | 0.0005 | 0.00471 | -0.0174 | 0.10616
0 | 0.1155 | 0.00452 | -0.0176 | 25.5531
1.5 | 0.2763 | 0.00432 | -0.0164 | 63.9583
2 | 0.3316 | 0.00447 | -0.0162 | 74.1834
3 | 0.4432 | 0.00505 | -0.0159 | 87.7624
3.5 | 0.5009 | 0.00531 | -0.016 | 94.3315
4 | 0.5584 | 0.00558 | -0.016 | 100.0717
4.5 | 0.6161 | 0.00582 | -0.016 | 105.8591
5 | 0.6742 | 0.00601 | -0.016 | 112.1797
5.5 | 0.7316 | 0.00627 | -0.0158 | 116.6826
6.5 | 0.8448 | 0.0068 | -0.0149 | 124.2353
7 | 0.8998 | 0.0071 | -0.0139 | 126.7324
7.5 | 0.9588 | 0.00757 | -0.0138 | 126.6579
8 | 1.0229 | 0.0082 | -0.0148 | 124.7439
8.5 | 1.0817 | 0.00873 | -0.0145 | 123.9061
9 | 1.1366 | 0.00932 | -0.0132 | 121.9528
9.5 | 1.1909 | 0.01012 | -0.0118 | 117.6779
10 | 1.2434 | 0.01126 | -0.0101 | 110.4263
10.5 | 1.2927 | 0.01285 | -0.0078 | 100.5992
11 | 1.3361 | 0.01521 | -0.0048 | 87.8435
11.5 | 1.3669 | 0.01901 | -0.0007 | 71.9043
12 | 1.3673 | 0.02569 | 0.0055 | 53.223
12.5 | 1.3192 | 0.03421 | 0.0147 | 38.5618
13 | 1.2599 | 0.04414 | 0.0175 | 28.5433
13.5 | 1.2088 | 0.05651 | 0.0127 | 21.3909
14 | 1.1733 | 0.07027 | 0.0031 | 16.697
14.5 | 1.1447 | 0.0868 | -0.0092 | 13.1878
15 | 1.0932 | 0.10822 | -0.0198 | 10.1016
15.5 | 1.0412 | 0.12827 | -0.0305 | 8.1173
16 | 0.9846 | 0.1506 | -0.0427 | 6.5378
16.5 | 0.9384 | 0.1735 | -0.055 | 5.4086
17 | 0.8932 | 0.20215 | -0.0689 | 4.4185

## 119. Re 12M Mach 0.50 (1)
BIGFOIL.COM POLAR EXPORT
giiig
GIII BL167 |  |  |  | Cl Max: | 1.154 | at alpha= | 20 | deg
JavaFoil+Calcfoil stall+Eppler ext transition |  |  |  | L/D Max: | 100.22 | at alpha= | 5 | deg
Re: | 12000000 |  |  | Cd Min: | 0.00458 | at alpha= | 0 | deg
Mach: | 0.5 |  |  | Cl=0 at alpha= | -0.99242 | deg
|  |  |  | @ Cl=0.1, Cd= | 0.0051235
|  |  |  | @ Cl=0.4, Cd= | 0.0050976
|  |  |  | @ Cl=0.6, Cd= | 0.006717
alpha (deg) | Cl | Cd | Cm | Cl/Cd
-20 | -0.99 | 0.15049 | 0.013 | -6.575
-19.5 | -0.965 | 0.14405 | 0.012 | -6.696
-19 | -0.94 | 0.13913 | 0.011 | -6.755
-18.5 | -0.915 | 0.14826 | 0.011 | -6.174
-18 | -0.891 | 0.13637 | 0.01 | -6.537
-17.5 | -0.867 | 0.12888 | 0.01 | -6.725
-17 | -0.841 | 0.12215 | 0.009 | -6.888
-16.5 | -0.816 | 0.11722 | 0.009 | -6.96
-16 | -0.79 | 0.1139 | 0.008 | -6.936
-15.5 | -0.764 | 0.11 | 0.007 | -6.942
-15 | -0.737 | 0.10589 | 0.007 | -6.959
-14.5 | -0.711 | 0.10204 | 0.006 | -6.966
-14 | -0.685 | 0.09721 | 0.005 | -7.049
-13.5 | -0.66 | 0.09182 | 0.005 | -7.186
-13 | -0.634 | 0.08897 | 0.004 | -7.127
-12.5 | -0.608 | 0.08462 | 0.004 | -7.189
-12 | -0.583 | 0.08418 | 0.003 | -6.923
-11.5 | -0.557 | 0.0782 | 0.003 | -7.122
-11 | -0.531 | 0.07115 | 0.002 | -7.465
-10.5 | -0.506 | 0.06536 | 0.002 | -7.735
-10 | -0.481 | 0.06 | 0.001 | -8.01
-9.5 | -0.456 | 0.05425 | 0.001 | -8.408
-9 | -0.433 | 0.04851 | 0 | -8.917
-8.5 | -0.399 | 0.05465 | -0.001 | -7.309
-8 | -0.377 | 0.04655 | -0.001 | -8.088
-7.5 | -0.358 | 0.03721 | -0.002 | -9.615
-7 | -0.325 | 0.03984 | -0.003 | -8.167
-6.5 | -0.3 | 0.03627 | -0.003 | -8.268
-6 | -0.329 | 0.00719 | -0.006 | -45.746
-5.5 | -0.435 | 0.00704 | -0.007 | -61.849
-5 | -0.451 | 0.00645 | -0.008 | -69.886
-4.5 | -0.42 | 0.00622 | -0.009 | -67.587
-4 | -0.374 | 0.00616 | -0.01 | -60.744
-3.5 | -0.319 | 0.00595 | -0.011 | -53.624
-3 | -0.26 | 0.0059 | -0.012 | -44.044
-2.5 | -0.197 | 0.00576 | -0.013 | -34.244
-2 | -0.133 | 0.00562 | -0.014 | -23.62
-1.5 | -0.067 | 0.00554 | -0.015 | -12.14
-1 | -0.001 | 0.0059 | -0.016 | -0.199
-0.5 | 0.065 | 0.0057 | -0.017 | 11.461
0 | 0.133 | 0.00458 | -0.018 | 28.997
0.5 | 0.2 | 0.00471 | -0.019 | 42.481
1 | 0.267 | 0.00488 | -0.02 | 54.724
1.5 | 0.334 | 0.00494 | -0.021 | 67.622
2 | 0.401 | 0.0051 | -0.022 | 78.554
2.5 | 0.467 | 0.00539 | -0.023 | 86.579
3 | 0.531 | 0.00644 | -0.024 | 82.562
3.5 | 0.594 | 0.00669 | -0.025 | 88.813
4 | 0.654 | 0.00696 | -0.026 | 94.061
4.5 | 0.71 | 0.00726 | -0.027 | 97.731
5 | 0.758 | 0.00757 | -0.028 | 100.22
5.5 | 0.795 | 0.00794 | -0.029 | 100.104
6 | 0.81 | 0.00843 | -0.03 | 96.1
6.5 | 0.771 | 0.0088 | -0.031 | 87.63
7 | 0.535 | 0.00946 | -0.032 | 56.559
7.5 | 0.568 | 0.0102 | -0.033 | 55.721
8 | 0.602 | 0.01063 | -0.034 | 56.597
8.5 | 0.635 | 0.01154 | -0.035 | 55.01
9 | 0.668 | 0.0124 | -0.036 | 53.912
9.5 | 0.565 | 0.06339 | -0.018 | 8.919
10 | 0.718 | 0.01464 | -0.037 | 49.064
10.5 | 0.692 | 0.03008 | -0.034 | 23.017
11 | 0.654 | 0.0676 | -0.024 | 9.67
11.5 | 0.676 | 0.07703 | -0.022 | 8.778
12 | 0.704 | 0.08223 | -0.023 | 8.56
12.5 | 0.729 | 0.09075 | -0.023 | 8.03
13 | 0.755 | 0.08938 | -0.023 | 8.452
13.5 | 0.782 | 0.09411 | -0.024 | 8.315
14 | 0.812 | 0.09734 | -0.026 | 8.339
14.5 | 0.84 | 0.10033 | -0.027 | 8.374
15 | 0.869 | 0.10424 | -0.028 | 8.339
15.5 | 0.9 | 0.10581 | -0.03 | 8.505
16 | 0.929 | 0.10963 | -0.031 | 8.478
16.5 | 0.955 | 0.11717 | -0.031 | 8.148
17 | 0.976 | 0.13004 | -0.03 | 7.506
17.5 | 1.001 | 0.1251 | -0.031 | 8.002
18 | 1.028 | 0.13324 | -0.031 | 7.714
18.5 | 1.056 | 0.13718 | -0.032 | 7.7
19 | 1.088 | 0.13838 | -0.034 | 7.865
19.5 | 1.124 | 0.13421 | -0.036 | 8.372
20 | 1.154 | 0.13728 | -0.037 | 8.403

## 120. Re 12M Mach 0.50 (2)
BIGFOIL.COM POLAR EXPORT
giiig
GIII BL167 |  |  |  | Cl Max: | 1.0451 | at alpha= | 20 | deg
XFOIL ncrit=9 |  |  |  | L/D Max: | 121.455 | at alpha= | 5.5 | deg
Re: | 12000000 |  |  | Cd Min: | 0.29657 | at alpha= | 20 | deg
Mach: | 0.5 |  |  | Cl=0 at alpha= | -1.0159 | deg
|  |  |  | @ Cl=0.1, Cd= | 0.0046154
|  |  |  | @ Cl=0.4, Cd= | 0.0047102
|  |  |  | @ Cl=0.6, Cd= | 0.0057686
alpha (deg) | Cl | Cd | Cm | Cl/Cd
-20 | -0.9269 | 0.28892 | 0.0984 | -3.2082
-19.5 | -0.9047 | 0.28035 | 0.0931 | -3.227
-19 | -0.8825 | 0.27176 | 0.0879 | -3.2474
-18.5 | -0.8605 | 0.2631 | 0.0827 | -3.2706
-18 | -0.8385 | 0.25442 | 0.0776 | -3.2957
-17.5 | -0.8168 | 0.24578 | 0.0726 | -3.3233
-17 | -0.7954 | 0.23715 | 0.0677 | -3.354
-16.5 | -0.7753 | 0.22814 | 0.0628 | -3.3984
-16 | -0.7553 | 0.21927 | 0.058 | -3.4446
-15.5 | -0.7359 | 0.21017 | 0.0534 | -3.5015
-15 | -0.7172 | 0.20085 | 0.0488 | -3.5708
-14.5 | -0.6996 | 0.19154 | 0.0444 | -3.6525
-14 | -0.6823 | 0.18282 | 0.0403 | -3.7321
-13.5 | -0.6641 | 0.17538 | 0.0365 | -3.7866
-13 | -0.6465 | 0.16771 | 0.0327 | -3.8549
-12.5 | -0.6309 | 0.15943 | 0.029 | -3.9572
-12 | -0.6178 | 0.15086 | 0.0254 | -4.0952
-11.5 | -0.6059 | 0.14212 | 0.0218 | -4.2633
-11 | -0.5966 | 0.13315 | 0.0182 | -4.4807
-10.5 | -0.5884 | 0.12416 | 0.0145 | -4.739
-10 | -0.5848 | 0.11432 | 0.0105 | -5.1155
-9.5 | -0.5829 | 0.10452 | 0.0062 | -5.5769
-9 | -0.5824 | 0.0948 | 0.0015 | -6.1435
-8 | -0.589 | 0.07567 | -0.0093 | -7.7838
-7.5 | -0.5955 | 0.06459 | -0.0225 | -9.2197
-7 | -0.5993 | 0.05447 | -0.03 | -11.0024
-6.5 | -0.5894 | 0.04451 | -0.0341 | -13.242
-6 | -0.5684 | 0.03485 | -0.0352 | -16.3099
-5.5 | -0.5475 | 0.02286 | -0.0338 | -23.9501
-5 | -0.5205 | 0.0116 | -0.0298 | -44.8707
-4.5 | -0.4678 | 0.00683 | -0.0257 | -68.4919
-4 | -0.4007 | 0.00595 | -0.0234 | -67.3445
-3.5 | -0.3324 | 0.00558 | -0.022 | -59.5699
-3 | -0.2642 | 0.0054 | -0.0211 | -48.9259
-2.5 | -0.1971 | 0.0052 | -0.0204 | -37.9038
-2 | -0.1304 | 0.00503 | -0.0201 | -25.9245
-1.5 | -0.0641 | 0.00486 | -0.0199 | -13.1893
-1 | 0.0021 | 0.00475 | -0.0199 | 0.44211
-0.5 | 0.0679 | 0.00465 | -0.02 | 14.6022
0 | 0.1329 | 0.00458 | -0.02 | 29.0175
0.5 | 0.1951 | 0.00468 | -0.0196 | 41.688
1 | 0.25 | 0.00434 | -0.0184 | 57.6037
1.5 | 0.3127 | 0.00433 | -0.0181 | 72.2171
2 | 0.3748 | 0.00454 | -0.0176 | 82.5551
2.5 | 0.437 | 0.00496 | -0.0169 | 88.1048
3.5 | 0.5689 | 0.00563 | -0.0162 | 101.048
4 | 0.6362 | 0.00593 | -0.0157 | 107.285
4.5 | 0.7046 | 0.0062 | -0.0149 | 113.6452
5 | 0.7733 | 0.00658 | -0.0137 | 117.5228
5.5 | 0.8429 | 0.00694 | -0.0122 | 121.4553
6 | 0.9108 | 0.0077 | -0.0095 | 118.2857
6.5 | 0.96 | 0.01075 | -0.0034 | 89.3023
7 | 0.981 | 0.01838 | 0.0041 | 53.3732
7.5 | 0.9836 | 0.02765 | 0.0103 | 35.5732
8 | 0.9649 | 0.03638 | 0.0159 | 26.5228
8.5 | 0.9287 | 0.04393 | 0.0192 | 21.1405
9 | 0.896 | 0.05417 | 0.014 | 16.5405
9.5 | 0.8711 | 0.0677 | 0.0026 | 12.8671
10 | 0.8584 | 0.08359 | -0.0093 | 10.2692
10.5 | 0.8434 | 0.0963 | -0.0165 | 8.758
11 | 0.8308 | 0.10842 | -0.0228 | 7.6628
11.5 | 0.8212 | 0.12036 | -0.0286 | 6.8229
12 | 0.8147 | 0.13215 | -0.0342 | 6.165
12.5 | 0.8118 | 0.14395 | -0.0397 | 5.6395
13 | 0.8123 | 0.15583 | -0.0452 | 5.2127
13.5 | 0.8179 | 0.16701 | -0.0505 | 4.8973
14 | 0.8262 | 0.17802 | -0.0557 | 4.6411
14.5 | 0.8383 | 0.18851 | -0.0608 | 4.447
15 | 0.8532 | 0.19843 | -0.0658 | 4.2998
15.5 | 0.8698 | 0.20764 | -0.0706 | 4.189
16 | 0.8858 | 0.21778 | -0.076 | 4.0674
16.5 | 0.9052 | 0.2265 | -0.0808 | 3.9965
17 | 0.923 | 0.237 | -0.0862 | 3.8945
17.5 | 0.9419 | 0.24753 | -0.0917 | 3.8052
18 | 0.9619 | 0.25794 | -0.0973 | 3.7292
18.5 | 0.9825 | 0.2679 | -0.1028 | 3.6674
19 | 1.0025 | 0.27786 | -0.1087 | 3.6079
19.5 | 1.0237 | 0.28716 | -0.1142 | 3.5649
20 | 1.0451 | 0.29657 | -0.1199 | 3.524

## 121. Re 14M Mach 0.00 (1)
BIGFOIL.COM POLAR EXPORT
giiig
GIII BL167 |  |  |  | Cl Max: | 0.97 | at alpha= | 9.5 | deg
JavaFoil+Calcfoil stall+Eppler ext transition |  |  |  | L/D Max: | 115.826 | at alpha= | 7 | deg
Re: | 14000000 |  |  | Cd Min: | 0.00448 | at alpha= | 0 | deg
Mach: | 0 |  |  | Cl=0 at alpha= | -0.99138 | deg
|  |  |  | @ Cl=0.1, Cd= | 0.0047257
|  |  |  | @ Cl=0.4, Cd= | 0.0050379
|  |  |  | @ Cl=0.6, Cd= | 0.09939
alpha (deg) | Cl | Cd | Cm | Cl/Cd
-14 | -0.387 | 0.09324 | 0.004 | -4.151
-13.5 | -0.409 | 0.08774 | 0.004 | -4.664
-13 | -0.431 | 0.0829 | 0.004 | -5.202
-12.5 | -0.453 | 0.07923 | 0.003 | -5.711
-12 | -0.473 | 0.07443 | 0.003 | -6.358
-11.5 | -0.493 | 0.06963 | 0.002 | -7.082
-11 | -0.511 | 0.06547 | 0.002 | -7.801
-10.5 | -0.527 | 0.05994 | 0.001 | -8.79
-10 | -0.54 | 0.05471 | 0.001 | -9.869
-9.5 | -0.555 | 0.04617 | 0.001 | -12.016
-9 | -0.666 | 0.00857 | 0 | -77.672
-8.5 | -0.661 | 0.00775 | -0.001 | -85.359
-8 | -0.65 | 0.0075 | -0.002 | -86.62
-7.5 | -0.631 | 0.00679 | -0.003 | -92.955
-7 | -0.606 | 0.00666 | -0.004 | -90.946
-6.5 | -0.574 | 0.00662 | -0.005 | -86.674
-6 | -0.534 | 0.00644 | -0.005 | -82.984
-5.5 | -0.488 | 0.00624 | -0.006 | -78.162
-5 | -0.44 | 0.00598 | -0.007 | -73.509
-4.5 | -0.389 | 0.00588 | -0.008 | -66.189
-4 | -0.337 | 0.00572 | -0.009 | -58.879
-3.5 | -0.283 | 0.00564 | -0.01 | -50.163
-3 | -0.228 | 0.0055 | -0.011 | -41.419
-2.5 | -0.172 | 0.00546 | -0.012 | -31.491
-2 | -0.115 | 0.00536 | -0.012 | -21.536
-1.5 | -0.058 | 0.00575 | -0.013 | -10.157
-1 | -0.001 | 0.00572 | -0.014 | -0.178
-0.5 | 0.057 | 0.00543 | -0.015 | 10.423
0 | 0.115 | 0.00448 | -0.016 | 25.713
0.5 | 0.173 | 0.00463 | -0.017 | 37.445
1 | 0.231 | 0.00466 | -0.018 | 49.633
1.5 | 0.289 | 0.00481 | -0.019 | 60.181
2 | 0.347 | 0.00491 | -0.019 | 70.69
2.5 | 0.405 | 0.00505 | -0.02 | 80.225
3 | 0.462 | 0.00542 | -0.021 | 85.241
3.5 | 0.518 | 0.00604 | -0.022 | 85.772
4 | 0.574 | 0.00622 | -0.023 | 92.21
4.5 | 0.628 | 0.00644 | -0.024 | 97.519
5 | 0.681 | 0.00654 | -0.025 | 104.109
5.5 | 0.731 | 0.00674 | -0.025 | 108.474
6 | 0.78 | 0.00707 | -0.026 | 110.416
6.5 | 0.826 | 0.00739 | -0.027 | 111.819
7 | 0.87 | 0.00751 | -0.028 | 115.826
7.5 | 0.91 | 0.00792 | -0.029 | 114.938
8 | 0.94 | 0.00821 | -0.03 | 114.485
8.5 | 0.958 | 0.00855 | -0.03 | 112.141
9 | 0.968 | 0.0087 | -0.031 | 111.258
9.5 | 0.97 | 0.00923 | -0.032 | 105.053
10 | 0.963 | 0.0101 | -0.033 | 95.327
10.5 | 0.949 | 0.01071 | -0.033 | 88.604
11 | 0.927 | 0.01143 | -0.034 | 81.121
11.5 | 0.899 | 0.0124 | -0.035 | 72.563
12 | 0.724 | 0.05935 | -0.025 | 12.199
12.5 | 0.677 | 0.07492 | -0.022 | 9.035
13 | 0.644 | 0.08067 | -0.022 | 7.984
13.5 | 0.609 | 0.08714 | -0.021 | 6.991
14 | 0.576 | 0.09316 | -0.021 | 6.178
14.5 | 0.542 | 0.09939 | -0.021 | 5.454

## 122. Re 14M Mach 0.00 (2)
BIGFOIL.COM POLAR EXPORT
giiig
GIII BL167 |  |  |  | Cl Max: | 1.7543 | at alpha= | 18 | deg
XFOIL ncrit=9 |  |  |  | L/D Max: | 132.133 | at alpha= | 7.5 | deg
Re: | 14000000 |  |  | Cd Min: | 0.06077 | at alpha= | 20 | deg
Mach: | 0 |  |  | Cl=0 at alpha= | -0.9964 | deg
|  |  |  | @ Cl=0.1, Cd= | 0.0045827
|  |  |  | @ Cl=0.4, Cd= | 0.0047983
|  |  |  | @ Cl=0.6, Cd= | 0.0056185
alpha (deg) | Cl | Cd | Cm | Cl/Cd
-17 | -1.4726 | 0.03896 | -0.0383 | -37.7977
-16.5 | -1.5122 | 0.03223 | -0.032 | -46.919
-16 | -1.5056 | 0.02771 | -0.0285 | -54.3342
-15.5 | -1.483 | 0.02441 | -0.026 | -60.7538
-15 | -1.4521 | 0.02175 | -0.024 | -66.7632
-14.5 | -1.4156 | 0.01957 | -0.0224 | -72.3352
-14 | -1.3755 | 0.0177 | -0.0211 | -77.7119
-13.5 | -1.3324 | 0.01613 | -0.02 | -82.6038
-13 | -1.2874 | 0.01475 | -0.019 | -87.2814
-12.5 | -1.2408 | 0.01353 | -0.0181 | -91.7073
-12 | -1.1925 | 0.01257 | -0.0174 | -94.8687
-11.5 | -1.1436 | 0.01171 | -0.0167 | -97.6601
-10.5 | -1.0364 | 0.00949 | -0.0174 | -109.2097
-10 | -0.9849 | 0.00897 | -0.0169 | -109.7993
-9.5 | -0.934 | 0.00857 | -0.0162 | -108.9848
-9 | -0.8814 | 0.0082 | -0.0159 | -107.4878
-8.5 | -0.828 | 0.00785 | -0.0158 | -105.4777
-8 | -0.7742 | 0.0075 | -0.0156 | -103.2267
-7.5 | -0.7201 | 0.00714 | -0.0156 | -100.8543
-7 | -0.6656 | 0.00681 | -0.0155 | -97.7386
-6 | -0.5565 | 0.00606 | -0.0155 | -91.8317
-5.5 | -0.5011 | 0.00585 | -0.0156 | -85.6581
-5 | -0.4457 | 0.00566 | -0.0157 | -78.7456
-4.5 | -0.3908 | 0.00544 | -0.0156 | -71.8382
-4 | -0.3353 | 0.00531 | -0.0157 | -63.145
-3.5 | -0.2798 | 0.00521 | -0.0159 | -53.7044
-3 | -0.2242 | 0.00507 | -0.0159 | -44.2209
-2.5 | -0.1684 | 0.00494 | -0.0161 | -34.0891
-2 | -0.1126 | 0.00481 | -0.0162 | -23.4096
-1.5 | -0.0565 | 0.00471 | -0.0164 | -11.9958
-1 | -0.0004 | 0.00464 | -0.0166 | -0.086207
-0.5 | 0.0552 | 0.00455 | -0.0168 | 12.1319
0 | 0.11 | 0.00459 | -0.0168 | 23.9651
0.5 | 0.1625 | 0.00491 | -0.0165 | 33.0957
1 | 0.2162 | 0.00479 | -0.0165 | 45.1357
1.5 | 0.2672 | 0.00443 | -0.0161 | 60.316
2 | 0.3205 | 0.00456 | -0.0159 | 70.2851
2.5 | 0.3735 | 0.00469 | -0.0157 | 79.6375
3.5 | 0.4836 | 0.00514 | -0.0159 | 94.0856
4 | 0.5389 | 0.00539 | -0.0161 | 99.9814
4.5 | 0.5943 | 0.0056 | -0.0162 | 106.125
5 | 0.6496 | 0.00578 | -0.0164 | 112.3875
5.5 | 0.7045 | 0.00599 | -0.0166 | 117.6127
6.5 | 0.813 | 0.00641 | -0.0166 | 126.8331
7 | 0.8654 | 0.00669 | -0.0162 | 129.3572
7.5 | 0.917 | 0.00694 | -0.0157 | 132.1326
8 | 0.9743 | 0.00743 | -0.0166 | 131.1306
9 | 1.0872 | 0.00828 | -0.0181 | 131.3043
9.5 | 1.1385 | 0.00871 | -0.0178 | 130.7118
10 | 1.1898 | 0.00918 | -0.0175 | 129.6078
10.5 | 1.2404 | 0.00975 | -0.0171 | 127.2205
11.5 | 1.3376 | 0.01144 | -0.0159 | 116.9231
12 | 1.3859 | 0.01223 | -0.0153 | 113.3197
12.5 | 1.4332 | 0.01308 | -0.0147 | 109.5719
13 | 1.4793 | 0.014 | -0.0139 | 105.6643
13.5 | 1.5239 | 0.015 | -0.013 | 101.5933
14 | 1.567 | 0.01608 | -0.0118 | 97.4502
14.5 | 1.6079 | 0.01725 | -0.0105 | 93.2116
15 | 1.6463 | 0.01853 | -0.0089 | 88.8451
15.5 | 1.6816 | 0.0199 | -0.007 | 84.5025
16 | 1.712 | 0.02144 | -0.0045 | 79.8507
16.5 | 1.7307 | 0.02304 | -0.0002 | 75.1172
17 | 1.7418 | 0.02524 | 0.004 | 69.0095
17.5 | 1.7513 | 0.02794 | 0.0072 | 62.6807
18 | 1.7543 | 0.03161 | 0.0095 | 55.4983
18.5 | 1.7524 | 0.03624 | 0.0108 | 48.3554
19 | 1.7439 | 0.04208 | 0.0108 | 41.4425
19.5 | 1.7205 | 0.05043 | 0.0091 | 34.1166
20 | 1.6904 | 0.06077 | 0.0052 | 27.8164

## 123. Re 14M Mach 0.10 (1)
BIGFOIL.COM POLAR EXPORT
giiig
GIII BL167 |  |  |  | Cl Max: | 0.964 | at alpha= | 9 | deg
JavaFoil+Calcfoil stall+Eppler ext transition |  |  |  | L/D Max: | 116.715 | at alpha= | 7 | deg
Re: | 14000000 |  |  | Cd Min: | 0.00451 | at alpha= | 0 | deg
Mach: | 0.1 |  |  | Cl=0 at alpha= | -0.99138 | deg
|  |  |  | @ Cl=0.1, Cd= | 0.0047514
|  |  |  | @ Cl=0.4, Cd= | 0.0049903
|  |  |  | @ Cl=0.6, Cd= | 0.09547
alpha (deg) | Cl | Cd | Cm | Cl/Cd
-14 | -0.346 | 0.09471 | 0.004 | -3.657
-13.5 | -0.371 | 0.08908 | 0.004 | -4.162
-13 | -0.396 | 0.08391 | 0.004 | -4.718
-12.5 | -0.42 | 0.07967 | 0.003 | -5.277
-12 | -0.444 | 0.07535 | 0.003 | -5.898
-11.5 | -0.467 | 0.07065 | 0.002 | -6.617
-11 | -0.489 | 0.06609 | 0.002 | -7.394
-10.5 | -0.508 | 0.06122 | 0.001 | -8.293
-10 | -0.524 | 0.05612 | 0.001 | -9.338
-9.5 | -0.538 | 0.05005 | 0 | -10.747
-9 | -0.655 | 0.00877 | 0 | -74.743
-8.5 | -0.655 | 0.00784 | -0.001 | -83.493
-8 | -0.646 | 0.00774 | -0.002 | -83.422
-7.5 | -0.629 | 0.00698 | -0.003 | -90.142
-7 | -0.605 | 0.0066 | -0.004 | -91.729
-6.5 | -0.574 | 0.00666 | -0.005 | -86.229
-6 | -0.535 | 0.00638 | -0.005 | -83.962
-5.5 | -0.49 | 0.00628 | -0.006 | -77.965
-5 | -0.441 | 0.00593 | -0.007 | -74.392
-4.5 | -0.391 | 0.00578 | -0.008 | -67.555
-4 | -0.338 | 0.00561 | -0.009 | -60.31
-3.5 | -0.284 | 0.00569 | -0.01 | -49.981
-3 | -0.229 | 0.00555 | -0.011 | -41.262
-2.5 | -0.173 | 0.00546 | -0.012 | -31.68
-2 | -0.116 | 0.00535 | -0.013 | -21.677
-1.5 | -0.059 | 0.00564 | -0.013 | -10.403
-1 | -0.001 | 0.00576 | -0.014 | -0.177
-0.5 | 0.057 | 0.0054 | -0.015 | 10.534
0 | 0.116 | 0.00451 | -0.016 | 25.63
0.5 | 0.174 | 0.00454 | -0.017 | 38.332
1 | 0.233 | 0.0047 | -0.018 | 49.448
1.5 | 0.291 | 0.00477 | -0.019 | 60.992
2 | 0.349 | 0.00492 | -0.02 | 71.024
2.5 | 0.407 | 0.005 | -0.02 | 81.311
3 | 0.464 | 0.00537 | -0.021 | 86.367
3.5 | 0.521 | 0.0061 | -0.022 | 85.387
4 | 0.576 | 0.00628 | -0.023 | 91.81
4.5 | 0.631 | 0.0065 | -0.024 | 97.102
5 | 0.684 | 0.00656 | -0.025 | 104.248
5.5 | 0.734 | 0.0068 | -0.026 | 108.039
6 | 0.783 | 0.00712 | -0.026 | 109.949
6.5 | 0.829 | 0.00735 | -0.027 | 112.767
7 | 0.872 | 0.00747 | -0.028 | 116.715
7.5 | 0.912 | 0.008 | -0.029 | 114.034
8 | 0.94 | 0.00828 | -0.03 | 113.525
8.5 | 0.957 | 0.00862 | -0.03 | 111.012
9 | 0.964 | 0.0087 | -0.031 | 110.779
9.5 | 0.962 | 0.00935 | -0.032 | 102.916
10 | 0.951 | 0.01022 | -0.033 | 93.054
10.5 | 0.932 | 0.01108 | -0.034 | 84.112
11 | 0.905 | 0.01146 | -0.034 | 79.018
11.5 | 0.842 | 0.01542 | -0.034 | 54.565
12 | 0.681 | 0.07045 | -0.022 | 9.66
12.5 | 0.644 | 0.07645 | -0.021 | 8.428
13 | 0.606 | 0.08341 | -0.021 | 7.264
13.5 | 0.568 | 0.08885 | -0.02 | 6.397
14 | 0.531 | 0.09547 | -0.02 | 5.561

## 124. Re 14M Mach 0.10 (2)
BIGFOIL.COM POLAR EXPORT
giiig
GIII BL167 |  |  |  | Cl Max: | 1.6921 | at alpha= | 16.5 | deg
XFOIL ncrit=9 |  |  |  | L/D Max: | 132.074 | at alpha= | 7.5 | deg
Re: | 14000000 |  |  | Cd Min: | 0.08835 | at alpha= | 19.5 | deg
Mach: | 0.1 |  |  | Cl=0 at alpha= | -0.99642 | deg
|  |  |  | @ Cl=0.1, Cd= | 0.0045742
|  |  |  | @ Cl=0.4, Cd= | 0.0047922
|  |  |  | @ Cl=0.6, Cd= | 0.0056271
alpha (deg) | Cl | Cd | Cm | Cl/Cd
-14 | -1.3514 | 0.02484 | -0.0275 | -54.4042
-13.5 | -1.3253 | 0.0206 | -0.025 | -64.335
-13 | -1.2888 | 0.0177 | -0.023 | -72.8136
-12.5 | -1.2467 | 0.01551 | -0.0214 | -80.3804
-12 | -1.2 | 0.01404 | -0.0203 | -85.4701
-11.5 | -1.1515 | 0.01285 | -0.0192 | -89.6109
-11 | -1.1018 | 0.01164 | -0.0184 | -94.6564
-10.5 | -1.0437 | 0.01052 | -0.0193 | -99.211
-9.5 | -0.9424 | 0.00877 | -0.0174 | -107.4572
-9 | -0.8891 | 0.00835 | -0.0169 | -106.479
-8.5 | -0.8349 | 0.00798 | -0.0166 | -104.6241
-8 | -0.7804 | 0.00761 | -0.0164 | -102.5493
-7.5 | -0.7257 | 0.00722 | -0.0162 | -100.5125
-7 | -0.6706 | 0.00689 | -0.0161 | -97.3295
-6.5 | -0.6154 | 0.00654 | -0.016 | -94.0979
-6 | -0.5604 | 0.0061 | -0.0158 | -91.8689
-5.5 | -0.5045 | 0.00587 | -0.0159 | -85.9455
-4.5 | -0.3932 | 0.00546 | -0.0159 | -72.0147
-4 | -0.3374 | 0.00532 | -0.0159 | -63.4211
-3 | -0.2255 | 0.00508 | -0.0161 | -44.3898
-2.5 | -0.1694 | 0.00495 | -0.0162 | -34.2222
-2 | -0.1132 | 0.00481 | -0.0164 | -23.5343
-1.5 | -0.0568 | 0.00471 | -0.0165 | -12.0594
-1 | -0.0004 | 0.00464 | -0.0167 | -0.086207
-0.5 | 0.0555 | 0.00455 | -0.0169 | 12.1978
0 | 0.1107 | 0.00458 | -0.0169 | 24.1703
0.5 | 0.1634 | 0.00491 | -0.0166 | 33.279
1 | 0.2174 | 0.00479 | -0.0166 | 45.3862
1.5 | 0.2687 | 0.00443 | -0.0161 | 60.6546
2 | 0.3223 | 0.00456 | -0.016 | 70.6798
2.5 | 0.3756 | 0.00469 | -0.0157 | 80.0853
3 | 0.4305 | 0.00492 | -0.0157 | 87.5
4 | 0.5421 | 0.0054 | -0.0161 | 100.3889
4.5 | 0.5978 | 0.00562 | -0.0162 | 106.3701
5 | 0.6536 | 0.0058 | -0.0164 | 112.6897
5.5 | 0.7088 | 0.00602 | -0.0165 | 117.7409
6 | 0.7639 | 0.00623 | -0.0165 | 122.6164
6.5 | 0.8182 | 0.00645 | -0.0164 | 126.8527
7 | 0.8713 | 0.00673 | -0.016 | 129.4651
7.5 | 0.9232 | 0.00699 | -0.0154 | 132.0744
8.5 | 1.0414 | 0.00795 | -0.0176 | 130.9937
9 | 1.0951 | 0.00837 | -0.0175 | 130.8363
9.5 | 1.147 | 0.00882 | -0.017 | 130.0454
10 | 1.1987 | 0.00935 | -0.0166 | 128.2032
11.5 | 1.3475 | 0.01187 | -0.0144 | 113.5215
12 | 1.3958 | 0.01279 | -0.0135 | 109.1321
12.5 | 1.4427 | 0.0138 | -0.0125 | 104.5435
13 | 1.4882 | 0.01492 | -0.0114 | 99.7453
13.5 | 1.5316 | 0.01617 | -0.01 | 94.7186
14 | 1.5727 | 0.01753 | -0.0083 | 89.7148
14.5 | 1.6107 | 0.01904 | -0.0063 | 84.5956
15 | 1.6443 | 0.02074 | -0.0039 | 79.2816
15.5 | 1.6719 | 0.02258 | -0.0007 | 74.0434
16 | 1.6827 | 0.02476 | 0.0045 | 67.9604
16.5 | 1.6921 | 0.02734 | 0.0085 | 61.891
17 | 1.6919 | 0.03121 | 0.0116 | 54.2102
17.5 | 1.6897 | 0.03588 | 0.0132 | 47.0931
18 | 1.6722 | 0.04282 | 0.0132 | 39.0518
18.5 | 1.6473 | 0.05166 | 0.0109 | 31.8873
19 | 1.6067 | 0.06404 | 0.0054 | 25.089
19.5 | 1.5112 | 0.08835 | -0.0086 | 17.1047

## 125. Re 14M Mach 0.25 (1)
BIGFOIL.COM POLAR EXPORT
giiig
GIII BL167 |  |  |  | Cl Max: | 0.937 | at alpha= | 8.5 | deg
JavaFoil+Calcfoil stall+Eppler ext transition |  |  |  | L/D Max: | 114.691 | at alpha= | 6.5 | deg
Re: | 14000000 |  |  | Cd Min: | 0.00449 | at alpha= | 0 | deg
Mach: | 0.25 |  |  | Cl=0 at alpha= | -0.99152 | deg
|  |  |  | @ Cl=0.1, Cd= | 0.09061
|  |  |  | @ Cl=0.4, Cd= | 0.09061
|  |  |  | @ Cl=0.6, Cd= | 0.09061
alpha (deg) | Cl | Cd | Cm | Cl/Cd
-12.5 | -0.064 | 0.0808 | 0.003 | -0.796
-12 | -0.151 | 0.07687 | 0.003 | -1.971
-11.5 | -0.227 | 0.07307 | 0.002 | -3.101
-11 | -0.288 | 0.06905 | 0.002 | -4.177
-10.5 | -0.343 | 0.06539 | 0.001 | -5.249
-10 | -0.391 | 0.06123 | 0.001 | -6.393
-9.5 | -0.432 | 0.05703 | 0 | -7.582
-9 | -0.466 | 0.05152 | 0 | -9.046
-8.5 | -0.493 | 0.04448 | -0.001 | -11.079
-8 | -0.608 | 0.00826 | -0.002 | -73.613
-7.5 | -0.609 | 0.00725 | -0.003 | -84.021
-7 | -0.598 | 0.00681 | -0.004 | -87.794
-6.5 | -0.575 | 0.00677 | -0.005 | -84.924
-6 | -0.541 | 0.0063 | -0.006 | -85.778
-5.5 | -0.497 | 0.00634 | -0.006 | -78.342
-5 | -0.449 | 0.00607 | -0.007 | -73.966
-4.5 | -0.399 | 0.00591 | -0.008 | -67.487
-4 | -0.346 | 0.00571 | -0.009 | -60.537
-3.5 | -0.291 | 0.00565 | -0.01 | -51.537
-3 | -0.235 | 0.00551 | -0.011 | -42.619
-2.5 | -0.177 | 0.00552 | -0.012 | -32.128
-2 | -0.119 | 0.00541 | -0.013 | -22.035
-1.5 | -0.06 | 0.00569 | -0.014 | -10.601
-1 | -0.001 | 0.00576 | -0.015 | -0.182
-0.5 | 0.058 | 0.00549 | -0.016 | 10.636
0 | 0.119 | 0.00449 | -0.017 | 26.489
0.5 | 0.179 | 0.00457 | -0.017 | 39.159
1 | 0.239 | 0.00469 | -0.018 | 50.893
1.5 | 0.299 | 0.0048 | -0.019 | 62.233
2 | 0.359 | 0.00496 | -0.02 | 72.325
2.5 | 0.418 | 0.0051 | -0.021 | 82.045
3 | 0.477 | 0.00556 | -0.022 | 85.737
3.5 | 0.535 | 0.00616 | -0.023 | 86.769
4 | 0.591 | 0.00638 | -0.024 | 92.702
4.5 | 0.646 | 0.00649 | -0.025 | 99.676
5 | 0.7 | 0.00664 | -0.025 | 105.314
5.5 | 0.75 | 0.00689 | -0.026 | 108.911
6 | 0.798 | 0.00742 | -0.027 | 107.617
6.5 | 0.842 | 0.00734 | -0.028 | 114.691
7 | 0.882 | 0.00772 | -0.029 | 114.228
7.5 | 0.917 | 0.00822 | -0.03 | 111.527
8 | 0.936 | 0.00855 | -0.03 | 109.467
8.5 | 0.937 | 0.00898 | -0.031 | 104.327
9 | 0.922 | 0.00932 | -0.032 | 98.925
9.5 | 0.892 | 0.01012 | -0.033 | 88.127
10 | 0.846 | 0.01119 | -0.034 | 75.651
10.5 | 0.642 | 0.0594 | -0.021 | 10.817
11 | 0.579 | 0.06533 | -0.021 | 8.862
11.5 | 0.505 | 0.0754 | -0.018 | 6.7
12 | 0.43 | 0.0791 | -0.019 | 5.43
12.5 | 0.347 | 0.08405 | -0.019 | 4.125
13 | 0.255 | 0.08804 | -0.02 | 2.9
13.5 | 0.083 | 0.09061 | -0.021 | 0.911

## 126. Re 14M Mach 0.25 (2)
BIGFOIL.COM POLAR EXPORT
giiig
GIII BL167 |  |  |  | Cl Max: | 1.355 | at alpha= | 11.5 | deg
XFOIL ncrit=9 |  |  |  | L/D Max: | 129.856 | at alpha= | 7 | deg
Re: | 14000000 |  |  | Cd Min: | 0.17783 | at alpha= | 16.5 | deg
Mach: | 0.25 |  |  | Cl=0 at alpha= | -1 | deg
|  |  |  | @ Cl=0.1, Cd= | 0.0045674
|  |  |  | @ Cl=0.4, Cd= | 0.0047795
|  |  |  | @ Cl=0.6, Cd= | 0.0056316
alpha (deg) | Cl | Cd | Cm | Cl/Cd
-12.5 | -0.7294 | 0.12088 | 0.0162 | -6.0341
-12 | -0.7878 | 0.09902 | 0.0041 | -7.956
-11.5 | -0.8218 | 0.0834 | -0.0065 | -9.8537
-11 | -0.8506 | 0.06801 | -0.024 | -12.507
-10.5 | -0.8908 | 0.05475 | -0.0299 | -16.2703
-10 | -1.009 | 0.0186 | -0.0302 | -54.2473
-9.5 | -0.9815 | 0.01248 | -0.026 | -78.6458
-9 | -0.9311 | 0.01012 | -0.0237 | -92.0059
-8.5 | -0.8743 | 0.00908 | -0.0223 | -96.2885
-8 | -0.8158 | 0.00843 | -0.0212 | -96.7734
-7.5 | -0.7573 | 0.00786 | -0.0203 | -96.3486
-7 | -0.6985 | 0.00741 | -0.0195 | -94.2645
-6.5 | -0.6402 | 0.00692 | -0.0188 | -92.5145
-6 | -0.582 | 0.00645 | -0.0182 | -90.2326
-5.5 | -0.5238 | 0.00601 | -0.0177 | -87.1547
-5 | -0.4651 | 0.00578 | -0.0175 | -80.4671
-4.5 | -0.4067 | 0.0056 | -0.0173 | -72.625
-4 | -0.349 | 0.00536 | -0.017 | -65.1119
-3.5 | -0.2908 | 0.00525 | -0.0169 | -55.3905
-3 | -0.2326 | 0.00514 | -0.0169 | -45.2529
-2.5 | -0.1745 | 0.00498 | -0.0169 | -35.0402
-1.5 | -0.0582 | 0.00471 | -0.0171 | -12.3567
-1 | 0 | 0.00464 | -0.0173 | 0
-0.5 | 0.0577 | 0.00456 | -0.0174 | 12.6535
0 | 0.1146 | 0.00457 | -0.0175 | 25.0766
0.5 | 0.1688 | 0.0049 | -0.0171 | 34.449
1 | 0.2242 | 0.0048 | -0.017 | 46.7083
1.5 | 0.2769 | 0.00441 | -0.0165 | 62.7891
2.5 | 0.387 | 0.00472 | -0.016 | 81.9915
3 | 0.4438 | 0.00498 | -0.016 | 89.1165
3.5 | 0.5016 | 0.00522 | -0.0161 | 96.092
4 | 0.5594 | 0.00547 | -0.0161 | 102.2669
4.5 | 0.6172 | 0.0057 | -0.0161 | 108.2807
5 | 0.6755 | 0.00589 | -0.0162 | 114.6859
5.5 | 0.733 | 0.00616 | -0.016 | 118.9935
6 | 0.7907 | 0.00637 | -0.0158 | 124.1287
6.5 | 0.8474 | 0.00669 | -0.0154 | 126.6667
7 | 0.9038 | 0.00696 | -0.0147 | 129.8563
7.5 | 0.9575 | 0.00739 | -0.0134 | 129.567
8.5 | 1.0839 | 0.00843 | -0.0148 | 128.5765
9 | 1.1391 | 0.00901 | -0.0136 | 126.4262
9.5 | 1.1932 | 0.00984 | -0.0121 | 121.2602
10 | 1.2452 | 0.01105 | -0.0103 | 112.6878
10.5 | 1.2936 | 0.0128 | -0.0079 | 101.0625
11 | 1.3344 | 0.01552 | -0.0046 | 85.9794
11.5 | 1.355 | 0.02061 | 0.0004 | 65.7448
12 | 1.3369 | 0.02905 | 0.0077 | 46.0207
12.5 | 1.2838 | 0.03729 | 0.0161 | 34.4275
13 | 1.2321 | 0.04724 | 0.0167 | 26.0817
13.5 | 1.1914 | 0.059 | 0.011 | 20.1932
14 | 1.1587 | 0.07304 | 0.0009 | 15.8639
14.5 | 1.1299 | 0.09011 | -0.0116 | 12.5391
15 | 1.066 | 0.11418 | -0.0232 | 9.3361
15.5 | 1.0029 | 0.13701 | -0.0357 | 7.3199
16 | 0.9635 | 0.15624 | -0.046 | 6.1668
16.5 | 0.9251 | 0.17783 | -0.0572 | 5.2022

## 127. Re 14M Mach 0.50 (1)
BIGFOIL.COM POLAR EXPORT
giiig
GIII BL167 |  |  |  | Cl Max: | 1.142 | at alpha= | 20 | deg
JavaFoil+Calcfoil stall+Eppler ext transition |  |  |  | L/D Max: | 102.127 | at alpha= | 5 | deg
Re: | 14000000 |  |  | Cd Min: | 0.00461 | at alpha= | 0 | deg
Mach: | 0.5 |  |  | Cl=0 at alpha= | -0.99242 | deg
|  |  |  | @ Cl=0.1, Cd= | 0.005139
|  |  |  | @ Cl=0.4, Cd= | 0.0050984
|  |  |  | @ Cl=0.6, Cd= | 0.006568
alpha (deg) | Cl | Cd | Cm | Cl/Cd
-20 | -0.989 | 0.15892 | 0.013 | -6.222
-19.5 | -0.964 | 0.15617 | 0.012 | -6.175
-19 | -0.94 | 0.14948 | 0.011 | -6.286
-18.5 | -0.915 | 0.14721 | 0.011 | -6.219
-18 | -0.892 | 0.13482 | 0.011 | -6.615
-17.5 | -0.867 | 0.12722 | 0.01 | -6.817
-17 | -0.842 | 0.12186 | 0.009 | -6.908
-16.5 | -0.816 | 0.11669 | 0.009 | -6.995
-16 | -0.79 | 0.11185 | 0.008 | -7.066
-15.5 | -0.764 | 0.10774 | 0.007 | -7.091
-15 | -0.737 | 0.10456 | 0.007 | -7.052
-14.5 | -0.711 | 0.10159 | 0.006 | -6.997
-14 | -0.685 | 0.09769 | 0.005 | -7.015
-13.5 | -0.66 | 0.09176 | 0.005 | -7.191
-13 | -0.634 | 0.08828 | 0.004 | -7.183
-12.5 | -0.608 | 0.0848 | 0.004 | -7.175
-12 | -0.583 | 0.08391 | 0.003 | -6.946
-11.5 | -0.557 | 0.07726 | 0.003 | -7.21
-11 | -0.531 | 0.07029 | 0.002 | -7.558
-10.5 | -0.506 | 0.06485 | 0.002 | -7.801
-10 | -0.481 | 0.05912 | 0.001 | -8.141
-9.5 | -0.457 | 0.0528 | 0.001 | -8.661
-9 | -0.436 | 0.04567 | 0 | -9.548
-8.5 | -0.4 | 0.05422 | -0.001 | -7.37
-8 | -0.377 | 0.04613 | -0.001 | -8.169
-7.5 | -0.424 | 0.00911 | -0.003 | -46.585
-7 | -0.328 | 0.03711 | -0.003 | -8.838
-6.5 | -0.361 | 0.00764 | -0.005 | -47.269
-6 | -0.329 | 0.00704 | -0.006 | -46.729
-5.5 | -0.435 | 0.00689 | -0.007 | -63.159
-5 | -0.451 | 0.00641 | -0.008 | -70.316
-4.5 | -0.42 | 0.00607 | -0.009 | -69.206
-4 | -0.374 | 0.00604 | -0.01 | -61.957
-3.5 | -0.319 | 0.00584 | -0.011 | -54.662
-3 | -0.26 | 0.00577 | -0.012 | -45.034
-2.5 | -0.197 | 0.00566 | -0.013 | -34.815
-2 | -0.133 | 0.00554 | -0.014 | -23.973
-1.5 | -0.067 | 0.00585 | -0.015 | -11.509
-1 | -0.001 | 0.00592 | -0.016 | -0.198
-0.5 | 0.065 | 0.0057 | -0.017 | 11.463
0 | 0.133 | 0.00461 | -0.018 | 28.835
0.5 | 0.2 | 0.00473 | -0.019 | 42.304
1 | 0.267 | 0.00483 | -0.02 | 55.271
1.5 | 0.334 | 0.00499 | -0.021 | 66.954
2 | 0.401 | 0.0051 | -0.022 | 78.566
2.5 | 0.467 | 0.00526 | -0.023 | 88.75
3 | 0.531 | 0.00631 | -0.024 | 84.223
3.5 | 0.594 | 0.00654 | -0.025 | 90.807
4 | 0.654 | 0.00682 | -0.026 | 95.908
4.5 | 0.71 | 0.00708 | -0.027 | 100.216
5 | 0.758 | 0.00743 | -0.028 | 102.127
5.5 | 0.795 | 0.00787 | -0.029 | 101.015
6 | 0.81 | 0.00823 | -0.03 | 98.471
6.5 | 0.771 | 0.00861 | -0.031 | 89.568
7 | 0.535 | 0.00925 | -0.032 | 57.829
7.5 | 0.568 | 0.00993 | -0.033 | 57.23
8 | 0.602 | 0.01064 | -0.034 | 56.551
8.5 | 0.635 | 0.01138 | -0.035 | 55.816
9 | 0.668 | 0.01198 | -0.036 | 55.803
9.5 | 0.566 | 0.06289 | -0.019 | 8.997
10 | 0.725 | 0.01396 | -0.037 | 51.943
10.5 | 0.724 | 0.02012 | -0.036 | 35.972
11 | 0.657 | 0.06531 | -0.025 | 10.056
11.5 | 0.677 | 0.07543 | -0.023 | 8.98
12 | 0.705 | 0.08062 | -0.024 | 8.739
12.5 | 0.729 | 0.09132 | -0.023 | 7.981
13 | 0.755 | 0.08862 | -0.023 | 8.525
13.5 | 0.783 | 0.09296 | -0.024 | 8.425
14 | 0.812 | 0.09522 | -0.026 | 8.532
14.5 | 0.842 | 0.09874 | -0.027 | 8.523
15 | 0.871 | 0.10236 | -0.029 | 8.506
15.5 | 0.903 | 0.10257 | -0.031 | 8.806
16 | 0.932 | 0.1067 | -0.032 | 8.734
16.5 | 0.957 | 0.11439 | -0.032 | 8.363
17 | 0.976 | 0.12905 | -0.031 | 7.567
17.5 | 0.998 | 0.13557 | -0.03 | 7.362
18 | 1.025 | 0.14411 | -0.031 | 7.116
18.5 | 1.054 | 0.14761 | -0.032 | 7.14
19 | 1.082 | 0.1515 | -0.033 | 7.142
19.5 | 1.112 | 0.15315 | -0.034 | 7.26
20 | 1.142 | 0.15562 | -0.035 | 7.339

## 128. Re 14M Mach 0.50 (2)
BIGFOIL.COM POLAR EXPORT
giiig
GIII BL167 |  |  |  | Cl Max: | 1.0453 | at alpha= | 20 | deg
XFOIL ncrit=9 |  |  |  | L/D Max: | 124.433 | at alpha= | 5.5 | deg
Re: | 14000000 |  |  | Cd Min: | 0.29677 | at alpha= | 20 | deg
Mach: | 0.5 |  |  | Cl=0 at alpha= | -1.0128 | deg
|  |  |  | @ Cl=0.1, Cd= | 0.004595
|  |  |  | @ Cl=0.4, Cd= | 0.0047373
|  |  |  | @ Cl=0.6, Cd= | 0.0056547
alpha (deg) | Cl | Cd | Cm | Cl/Cd
-20 | -0.9275 | 0.28907 | 0.0984 | -3.2086
-19.5 | -0.9049 | 0.28051 | 0.0932 | -3.2259
-19 | -0.8827 | 0.27193 | 0.0879 | -3.2461
-18.5 | -0.8606 | 0.26327 | 0.0828 | -3.2689
-18 | -0.8386 | 0.25459 | 0.0777 | -3.2939
-17.5 | -0.817 | 0.24593 | 0.0727 | -3.3221
-17 | -0.7956 | 0.2373 | 0.0678 | -3.3527
-16.5 | -0.7748 | 0.2285 | 0.063 | -3.3908
-16 | -0.7555 | 0.21926 | 0.0581 | -3.4457
-15.5 | -0.7366 | 0.20973 | 0.0534 | -3.5121
-15 | -0.718 | 0.20041 | 0.0488 | -3.5827
-14.5 | -0.7001 | 0.19141 | 0.0444 | -3.6576
-13.5 | -0.6649 | 0.17513 | 0.0365 | -3.7966
-13 | -0.647 | 0.16761 | 0.0328 | -3.8602
-12.5 | -0.6311 | 0.15948 | 0.0291 | -3.9572
-12 | -0.618 | 0.15091 | 0.0255 | -4.0952
-11.5 | -0.6063 | 0.14212 | 0.0219 | -4.2661
-11 | -0.5979 | 0.13288 | 0.0182 | -4.4995
-10.5 | -0.5907 | 0.1236 | 0.0144 | -4.7791
-10 | -0.5894 | 0.11323 | 0.0102 | -5.2053
-9.5 | -0.5877 | 0.10349 | 0.0058 | -5.6788
-8.5 | -0.5906 | 0.08475 | -0.0032 | -6.9687
-8 | -0.5933 | 0.07494 | -0.0099 | -7.917
-7.5 | -0.6003 | 0.06388 | -0.0233 | -9.3973
-7 | -0.6031 | 0.05374 | -0.0305 | -11.2226
-6.5 | -0.5933 | 0.04364 | -0.0344 | -13.5953
-6 | -0.5722 | 0.03389 | -0.0353 | -16.884
-5.5 | -0.5523 | 0.02167 | -0.0335 | -25.4868
-5 | -0.5243 | 0.01081 | -0.0295 | -48.5014
-4.5 | -0.4699 | 0.00654 | -0.0254 | -71.8502
-4 | -0.4017 | 0.00585 | -0.0232 | -68.6667
-3.5 | -0.3336 | 0.00546 | -0.0218 | -61.0989
-3 | -0.2654 | 0.00529 | -0.0209 | -50.1701
-2.5 | -0.1979 | 0.00512 | -0.0203 | -38.6523
-2 | -0.1309 | 0.00494 | -0.02 | -26.498
-1.5 | -0.0645 | 0.00478 | -0.0198 | -13.4937
-1 | 0.0017 | 0.00467 | -0.0199 | 0.36403
-0.5 | 0.0674 | 0.0046 | -0.0199 | 14.6522
0 | 0.1321 | 0.00459 | -0.0199 | 28.78
0.5 | 0.1935 | 0.00483 | -0.0194 | 40.0621
1 | 0.2545 | 0.00484 | -0.019 | 52.5826
1.5 | 0.3135 | 0.00439 | -0.0182 | 71.4123
2 | 0.3752 | 0.00463 | -0.0177 | 81.0367
2.5 | 0.4376 | 0.0049 | -0.017 | 89.3061
3 | 0.5032 | 0.00522 | -0.0168 | 96.3985
3.5 | 0.5699 | 0.00553 | -0.0164 | 103.0561
4 | 0.6375 | 0.00581 | -0.0159 | 109.7246
4.5 | 0.7061 | 0.00606 | -0.0151 | 116.5182
5.5 | 0.8449 | 0.00679 | -0.0125 | 124.433
6 | 0.914 | 0.00748 | -0.0099 | 122.1925
6.5 | 0.9649 | 0.01045 | -0.0041 | 92.3349
7 | 0.9846 | 0.01765 | 0.004 | 55.7847
7.5 | 0.9875 | 0.0272 | 0.0101 | 36.3051
8 | 0.9689 | 0.03603 | 0.0157 | 26.8915
8.5 | 0.9327 | 0.0435 | 0.0193 | 21.4414
9 | 0.9 | 0.05359 | 0.0144 | 16.7942
9.5 | 0.875 | 0.06686 | 0.0033 | 13.087
10 | 0.8629 | 0.08274 | -0.0088 | 10.4291
10.5 | 0.8483 | 0.09544 | -0.016 | 8.8883
11 | 0.8357 | 0.10751 | -0.0223 | 7.7732
11.5 | 0.8259 | 0.11942 | -0.0282 | 6.9159
12 | 0.8192 | 0.13116 | -0.0338 | 6.2458
12.5 | 0.8162 | 0.14289 | -0.0393 | 5.7121
13 | 0.8164 | 0.15469 | -0.0448 | 5.2777
13.5 | 0.8211 | 0.16605 | -0.0501 | 4.9449
14 | 0.829 | 0.17703 | -0.0553 | 4.6828
14.5 | 0.8405 | 0.18763 | -0.0605 | 4.4796
15 | 0.8549 | 0.19768 | -0.0656 | 4.3247
15.5 | 0.8711 | 0.20707 | -0.0705 | 4.2068
16 | 0.8865 | 0.21749 | -0.0759 | 4.076
16.5 | 0.9058 | 0.22622 | -0.0807 | 4.0041
17 | 0.9236 | 0.23654 | -0.0861 | 3.9046
17.5 | 0.9424 | 0.24695 | -0.0916 | 3.8162
18 | 0.9622 | 0.25773 | -0.0973 | 3.7334
18.5 | 0.9827 | 0.268 | -0.1029 | 3.6668
19 | 1.0027 | 0.27804 | -0.1087 | 3.6063
19.5 | 1.0239 | 0.28737 | -0.1143 | 3.563
20 | 1.0453 | 0.29677 | -0.12 | 3.5223

## 129. Re 16M Mach 0.00 (1)
BIGFOIL.COM POLAR EXPORT
giiig
GIII BL167 |  |  |  | Cl Max: | 0.97 | at alpha= | 9.5 | deg
JavaFoil+Calcfoil stall+Eppler ext transition |  |  |  | L/D Max: | 117.48 | at alpha= | 8.5 | deg
Re: | 16000000 |  |  | Cd Min: | 0.00458 | at alpha= | 0.5 | deg
Mach: | 0 |  |  | Cl=0 at alpha= | -0.99138 | deg
|  |  |  | @ Cl=0.1, Cd= | 0.0052036
|  |  |  | @ Cl=0.4, Cd= | 0.0050336
|  |  |  | @ Cl=0.6, Cd= | 0.09857
alpha (deg) | Cl | Cd | Cm | Cl/Cd
-14 | -0.387 | 0.09252 | 0.005 | -4.185
-13.5 | -0.409 | 0.08731 | 0.004 | -4.689
-13 | -0.431 | 0.08247 | 0.004 | -5.23
-12.5 | -0.453 | 0.07834 | 0.003 | -5.779
-12 | -0.474 | 0.07432 | 0.003 | -6.372
-11.5 | -0.493 | 0.06963 | 0.002 | -7.083
-11 | -0.511 | 0.06499 | 0.002 | -7.863
-10.5 | -0.528 | 0.05896 | 0.001 | -8.946
-10 | -0.541 | 0.054 | 0.001 | -10.016
-9.5 | -0.56 | 0.04261 | 0.001 | -13.148
-9 | -0.666 | 0.00844 | 0 | -78.844
-8.5 | -0.661 | 0.00791 | -0.001 | -83.621
-8 | -0.65 | 0.00721 | -0.002 | -90.11
-7.5 | -0.631 | 0.00697 | -0.003 | -90.528
-7 | -0.606 | 0.00653 | -0.004 | -92.797
-6.5 | -0.574 | 0.0065 | -0.005 | -88.301
-6 | -0.534 | 0.00652 | -0.005 | -81.859
-5.5 | -0.488 | 0.00591 | -0.006 | -82.531
-5 | -0.44 | 0.00589 | -0.007 | -74.586
-4.5 | -0.389 | 0.00575 | -0.008 | -67.675
-4 | -0.337 | 0.00559 | -0.009 | -60.231
-3.5 | -0.283 | 0.00557 | -0.01 | -50.762
-3 | -0.228 | 0.00547 | -0.011 | -41.685
-2.5 | -0.172 | 0.00536 | -0.012 | -32.079
-2 | -0.115 | 0.00571 | -0.012 | -20.214
-1.5 | -0.058 | 0.00567 | -0.013 | -10.304
-1 | -0.001 | 0.00562 | -0.014 | -0.181
-0.5 | 0.057 | 0.0053 | -0.015 | 10.676
0 | 0.115 | 0.00517 | -0.016 | 22.252
0.5 | 0.173 | 0.00458 | -0.017 | 37.837
1 | 0.231 | 0.0046 | -0.018 | 50.331
1.5 | 0.289 | 0.00476 | -0.019 | 60.778
2 | 0.347 | 0.00486 | -0.019 | 71.4
2.5 | 0.405 | 0.00505 | -0.02 | 80.114
3 | 0.462 | 0.00543 | -0.021 | 85.047
3.5 | 0.518 | 0.00601 | -0.022 | 86.257
4 | 0.574 | 0.00612 | -0.023 | 93.694
4.5 | 0.628 | 0.00634 | -0.024 | 99.012
5 | 0.681 | 0.00641 | -0.025 | 106.086
5.5 | 0.731 | 0.00664 | -0.025 | 110.091
6 | 0.78 | 0.00677 | -0.026 | 115.153
6.5 | 0.826 | 0.00726 | -0.027 | 113.8
7 | 0.87 | 0.00751 | -0.028 | 115.792
7.5 | 0.91 | 0.00777 | -0.029 | 117.062
8 | 0.94 | 0.00814 | -0.03 | 115.408
8.5 | 0.958 | 0.00816 | -0.03 | 117.48
9 | 0.968 | 0.00854 | -0.031 | 113.368
9.5 | 0.97 | 0.00907 | -0.032 | 106.949
10 | 0.963 | 0.00972 | -0.033 | 99.133
10.5 | 0.949 | 0.01052 | -0.033 | 90.169
11 | 0.927 | 0.01118 | -0.034 | 82.928
11.5 | 0.899 | 0.0121 | -0.035 | 74.305
12 | 0.73 | 0.05533 | -0.026 | 13.203
12.5 | 0.68 | 0.07254 | -0.022 | 9.367
13 | 0.645 | 0.07932 | -0.022 | 8.134
13.5 | 0.61 | 0.08653 | -0.021 | 7.049
14 | 0.576 | 0.0926 | -0.021 | 6.22
14.5 | 0.542 | 0.09857 | -0.021 | 5.504

## 130. Re 16M Mach 0.00 (2)
BIGFOIL.COM POLAR EXPORT
giiig
GIII BL167 |  |  |  | Cl Max: | 1.7911 | at alpha= | 18.5 | deg
XFOIL ncrit=9 |  |  |  | L/D Max: | 134.758 | at alpha= | 7.5 | deg
Re: | 16000000 |  |  | Cd Min: | 0.05151 | at alpha= | 20 | deg
Mach: | 0 |  |  | Cl=0 at alpha= | -0.99101 | deg
|  |  |  | @ Cl=0.1, Cd= | 0.0046845
|  |  |  | @ Cl=0.4, Cd= | 0.004776
|  |  |  | @ Cl=0.6, Cd= | 0.005525
alpha (deg) | Cl | Cd | Cm | Cl/Cd
-18 | -1.5308 | 0.04075 | -0.0405 | -37.5656
-17.5 | -1.569 | 0.03384 | -0.0371 | -46.3652
-17 | -1.5797 | 0.02973 | -0.0315 | -53.1349
-16.5 | -1.5638 | 0.0264 | -0.0284 | -59.2348
-16 | -1.5378 | 0.02367 | -0.0261 | -64.9683
-15.5 | -1.505 | 0.02141 | -0.0242 | -70.2943
-15 | -1.4677 | 0.01946 | -0.0226 | -75.4214
-14.5 | -1.4272 | 0.01778 | -0.0213 | -80.27
-14 | -1.3842 | 0.01629 | -0.0202 | -84.9724
-13.5 | -1.3392 | 0.015 | -0.0192 | -89.28
-13 | -1.2927 | 0.01383 | -0.0184 | -93.4707
-12.5 | -1.245 | 0.01278 | -0.0176 | -97.4178
-12 | -1.1962 | 0.01191 | -0.0169 | -100.4366
-11.5 | -1.147 | 0.01113 | -0.0162 | -103.0548
-10.5 | -1.0379 | 0.00928 | -0.0171 | -111.8427
-10 | -0.9883 | 0.00877 | -0.0162 | -112.691
-9.5 | -0.9363 | 0.00836 | -0.0158 | -111.9976
-9 | -0.8833 | 0.00798 | -0.0156 | -110.6892
-8.5 | -0.8296 | 0.00763 | -0.0155 | -108.7287
-8 | -0.7757 | 0.00728 | -0.0154 | -106.5522
-7.5 | -0.7214 | 0.00694 | -0.0154 | -103.9481
-7 | -0.6668 | 0.00663 | -0.0153 | -100.5732
-6 | -0.5573 | 0.00594 | -0.0153 | -93.8215
-4.5 | -0.3915 | 0.00536 | -0.0155 | -73.041
-4 | -0.3361 | 0.00523 | -0.0156 | -64.2639
-3.5 | -0.2805 | 0.00514 | -0.0157 | -54.572
-3 | -0.2248 | 0.00502 | -0.0159 | -44.7809
-2.5 | -0.1689 | 0.00488 | -0.016 | -34.6107
-2 | -0.113 | 0.00474 | -0.0162 | -23.8397
-1.5 | -0.0569 | 0.00464 | -0.0164 | -12.2629
-1 | -0.001 | 0.0046 | -0.0166 | -0.21739
-0.5 | 0.0546 | 0.00455 | -0.0167 | 12
0 | 0.1086 | 0.00471 | -0.0166 | 23.0573
0.5 | 0.1619 | 0.00496 | -0.0165 | 32.6411
1 | 0.2165 | 0.00485 | -0.0165 | 44.6392
1.5 | 0.268 | 0.00454 | -0.0162 | 59.0308
2 | 0.321 | 0.00466 | -0.016 | 68.8841
2.5 | 0.3742 | 0.0047 | -0.0158 | 79.617
3 | 0.4285 | 0.00486 | -0.0158 | 88.1687
3.5 | 0.4841 | 0.00506 | -0.016 | 95.6719
4 | 0.5396 | 0.0053 | -0.0162 | 101.8113
4.5 | 0.5951 | 0.00551 | -0.0164 | 108.0036
5 | 0.6506 | 0.00568 | -0.0166 | 114.5423
5.5 | 0.7056 | 0.00591 | -0.0167 | 119.3909
6 | 0.7604 | 0.00611 | -0.0169 | 124.4517
6.5 | 0.8146 | 0.00633 | -0.0169 | 128.6888
7 | 0.868 | 0.00659 | -0.0168 | 131.7147
7.5 | 0.9204 | 0.00683 | -0.0165 | 134.7584
9.5 | 1.1402 | 0.00848 | -0.018 | 134.4575
10 | 1.1915 | 0.00895 | -0.0177 | 133.1285
10.5 | 1.242 | 0.00954 | -0.0174 | 130.1887
11 | 1.291 | 0.01037 | -0.0168 | 124.4937
11.5 | 1.3407 | 0.01103 | -0.0164 | 121.5503
12 | 1.3895 | 0.01176 | -0.0159 | 118.1548
12.5 | 1.4374 | 0.01254 | -0.0153 | 114.6252
13 | 1.4843 | 0.01338 | -0.0146 | 110.9342
13.5 | 1.5299 | 0.01429 | -0.0138 | 107.0609
14 | 1.574 | 0.01527 | -0.0128 | 103.0779
14.5 | 1.6164 | 0.01634 | -0.0116 | 98.9229
15 | 1.6565 | 0.0175 | -0.0102 | 94.6571
15.5 | 1.694 | 0.01874 | -0.0085 | 90.3949
16 | 1.7277 | 0.02013 | -0.0064 | 85.8271
16.5 | 1.7544 | 0.02158 | -0.0032 | 81.2975
17 | 1.7685 | 0.0234 | 0.0014 | 75.5769
17.5 | 1.7807 | 0.02564 | 0.0051 | 69.4501
18 | 1.7881 | 0.02863 | 0.008 | 62.4555
18.5 | 1.7911 | 0.03243 | 0.0099 | 55.2297
19 | 1.7889 | 0.03719 | 0.0109 | 48.1016
19.5 | 1.7762 | 0.04359 | 0.0107 | 40.7479
20 | 1.7568 | 0.05151 | 0.0089 | 34.106

## 131. Re 16M Mach 0.10 (1)
BIGFOIL.COM POLAR EXPORT
giiig
GIII BL167 |  |  |  | Cl Max: | 0.964 | at alpha= | 9 | deg
JavaFoil+Calcfoil stall+Eppler ext transition |  |  |  | L/D Max: | 116.716 | at alpha= | 7 | deg
Re: | 16000000 |  |  | Cd Min: | 0.00461 | at alpha= | 0.5 | deg
Mach: | 0.1 |  |  | Cl=0 at alpha= | -0.99138 | deg
|  |  |  | @ Cl=0.1, Cd= | 0.0051969
|  |  |  | @ Cl=0.4, Cd= | 0.0050331
|  |  |  | @ Cl=0.6, Cd= | 0.09462
alpha (deg) | Cl | Cd | Cm | Cl/Cd
-14 | -0.347 | 0.09398 | 0.005 | -3.687
-13.5 | -0.371 | 0.08835 | 0.004 | -4.198
-13 | -0.396 | 0.08289 | 0.004 | -4.777
-12.5 | -0.42 | 0.079 | 0.003 | -5.321
-12 | -0.445 | 0.0748 | 0.003 | -5.944
-11.5 | -0.468 | 0.0702 | 0.002 | -6.662
-11 | -0.489 | 0.06557 | 0.002 | -7.456
-10.5 | -0.508 | 0.06045 | 0.001 | -8.41
-10 | -0.525 | 0.05546 | 0.001 | -9.459
-9.5 | -0.54 | 0.0483 | 0.001 | -11.185
-9 | -0.656 | 0.00859 | 0 | -76.297
-8.5 | -0.655 | 0.00801 | -0.001 | -81.686
-8 | -0.646 | 0.00726 | -0.002 | -88.963
-7.5 | -0.629 | 0.00716 | -0.003 | -87.896
-7 | -0.605 | 0.00657 | -0.004 | -92.164
-6.5 | -0.574 | 0.00654 | -0.005 | -87.853
-6 | -0.535 | 0.00647 | -0.005 | -82.817
-5.5 | -0.49 | 0.00597 | -0.006 | -82.007
-5 | -0.441 | 0.00594 | -0.007 | -74.287
-4.5 | -0.391 | 0.00579 | -0.008 | -67.435
-4 | -0.338 | 0.00562 | -0.009 | -60.189
-3.5 | -0.284 | 0.00557 | -0.01 | -51.027
-3 | -0.229 | 0.00551 | -0.011 | -41.552
-2.5 | -0.173 | 0.00541 | -0.012 | -31.972
-2 | -0.116 | 0.0056 | -0.013 | -20.716
-1.5 | -0.059 | 0.00571 | -0.013 | -10.276
-1 | -0.001 | 0.00567 | -0.014 | -0.18
-0.5 | 0.057 | 0.00535 | -0.015 | 10.638
0 | 0.116 | 0.00514 | -0.016 | 22.516
0.5 | 0.174 | 0.00461 | -0.017 | 37.732
1 | 0.233 | 0.00464 | -0.018 | 50.151
1.5 | 0.291 | 0.0048 | -0.019 | 60.572
2 | 0.349 | 0.00491 | -0.02 | 71.137
2.5 | 0.407 | 0.00505 | -0.02 | 80.51
3 | 0.464 | 0.00548 | -0.021 | 84.729
3.5 | 0.521 | 0.00596 | -0.022 | 87.376
4 | 0.576 | 0.00618 | -0.023 | 93.271
4.5 | 0.631 | 0.00636 | -0.024 | 99.153
5 | 0.684 | 0.00647 | -0.025 | 105.679
5.5 | 0.734 | 0.00667 | -0.026 | 110.15
6 | 0.783 | 0.00683 | -0.026 | 114.716
6.5 | 0.829 | 0.00721 | -0.027 | 114.935
7 | 0.872 | 0.00747 | -0.028 | 116.716
7.5 | 0.912 | 0.00783 | -0.029 | 116.397
8 | 0.94 | 0.00812 | -0.03 | 115.76
8.5 | 0.957 | 0.00822 | -0.03 | 116.318
9 | 0.964 | 0.00855 | -0.031 | 112.816
9.5 | 0.962 | 0.00924 | -0.032 | 104.124
10 | 0.951 | 0.00983 | -0.033 | 96.788
10.5 | 0.932 | 0.01084 | -0.034 | 85.959
11 | 0.905 | 0.01128 | -0.034 | 80.226
11.5 | 0.851 | 0.01375 | -0.034 | 61.907
12 | 0.684 | 0.06797 | -0.023 | 10.058
12.5 | 0.645 | 0.07494 | -0.022 | 8.612
13 | 0.607 | 0.08208 | -0.021 | 7.394
13.5 | 0.569 | 0.08829 | -0.021 | 6.442
14 | 0.531 | 0.09462 | -0.021 | 5.615

## 132. Re 16M Mach 0.10 (2)
BIGFOIL.COM POLAR EXPORT
giiig
GIII BL167 |  |  |  | Cl Max: | 1.7339 | at alpha= | 17.5 | deg
XFOIL ncrit=9 |  |  |  | L/D Max: | 134.637 | at alpha= | 8.5 | deg
Re: | 16000000 |  |  | Cd Min: | 0.08593 | at alpha= | 20 | deg
Mach: | 0.1 |  |  | Cl=0 at alpha= | -0.99195 | deg
|  |  |  | @ Cl=0.1, Cd= | 0.0046741
|  |  |  | @ Cl=0.4, Cd= | 0.0047753
|  |  |  | @ Cl=0.6, Cd= | 0.0055343
alpha (deg) | Cl | Cd | Cm | Cl/Cd
-15 | -1.4208 | 0.02943 | -0.031 | -48.2773
-14.5 | -1.4088 | 0.02401 | -0.0278 | -58.6756
-14 | -1.3798 | 0.02045 | -0.0254 | -67.4719
-13.5 | -1.3419 | 0.0179 | -0.0235 | -74.9665
-13 | -1.2994 | 0.01588 | -0.022 | -81.8262
-12.5 | -1.2539 | 0.01424 | -0.0207 | -88.0548
-12 | -1.2055 | 0.01304 | -0.0196 | -92.4463
-11.5 | -1.1562 | 0.01201 | -0.0186 | -96.2698
-11 | -1.1006 | 0.01094 | -0.019 | -100.6033
-10.5 | -1.0457 | 0.01005 | -0.019 | -104.0498
-10 | -0.9971 | 0.00909 | -0.0176 | -109.692
-9.5 | -0.9448 | 0.00856 | -0.017 | -110.3738
-9 | -0.891 | 0.00813 | -0.0166 | -109.5941
-8.5 | -0.8366 | 0.00775 | -0.0163 | -107.9484
-8 | -0.7819 | 0.00738 | -0.0162 | -105.9485
-7.5 | -0.727 | 0.00702 | -0.016 | -103.5613
-7 | -0.6718 | 0.00669 | -0.0159 | -100.4185
-6.5 | -0.6165 | 0.00637 | -0.0158 | -96.7818
-6 | -0.5613 | 0.00598 | -0.0157 | -93.8629
-5.5 | -0.5054 | 0.00575 | -0.0157 | -87.8957
-5 | -0.4496 | 0.00557 | -0.0158 | -80.7181
-4.5 | -0.3939 | 0.00538 | -0.0158 | -73.2156
-4 | -0.3382 | 0.00523 | -0.0158 | -64.6654
-3 | -0.2261 | 0.00502 | -0.016 | -45.0398
-2.5 | -0.1698 | 0.00489 | -0.0161 | -34.7239
-2 | -0.1136 | 0.00474 | -0.0163 | -23.9662
-1.5 | -0.0572 | 0.00464 | -0.0165 | -12.3276
-1 | -0.0009 | 0.0046 | -0.0167 | -0.19565
-0.5 | 0.055 | 0.00455 | -0.0168 | 12.0879
0 | 0.1094 | 0.0047 | -0.0167 | 23.2766
0.5 | 0.1629 | 0.00496 | -0.0166 | 32.8427
1 | 0.2177 | 0.00485 | -0.0166 | 44.8866
1.5 | 0.2694 | 0.00453 | -0.0162 | 59.4702
2 | 0.3227 | 0.00466 | -0.016 | 69.2489
2.5 | 0.3762 | 0.00471 | -0.0158 | 79.8726
3 | 0.4309 | 0.00486 | -0.0158 | 88.6626
3.5 | 0.4869 | 0.00507 | -0.016 | 96.0355
4 | 0.5428 | 0.00531 | -0.0162 | 102.2222
4.5 | 0.5986 | 0.00553 | -0.0164 | 108.2459
5 | 0.6545 | 0.0057 | -0.0166 | 114.8246
5.5 | 0.7099 | 0.00593 | -0.0167 | 119.7133
6 | 0.7652 | 0.00613 | -0.0168 | 124.8287
6.5 | 0.8198 | 0.00637 | -0.0167 | 128.697
7 | 0.8738 | 0.00663 | -0.0166 | 131.7949
7.5 | 0.9267 | 0.00689 | -0.0162 | 134.4993
8 | 0.9791 | 0.00731 | -0.0156 | 133.9398
8.5 | 1.0394 | 0.00772 | -0.017 | 134.6373
9 | 1.0969 | 0.00815 | -0.0178 | 134.589
9.5 | 1.1487 | 0.00859 | -0.0173 | 133.7253
10 | 1.2004 | 0.00913 | -0.0169 | 131.4786
10.5 | 1.2503 | 0.00997 | -0.0161 | 125.4062
11 | 1.301 | 0.01065 | -0.0155 | 122.1596
11.5 | 1.351 | 0.0114 | -0.0149 | 118.5088
12 | 1.4 | 0.01223 | -0.0142 | 114.4726
12.5 | 1.4479 | 0.01314 | -0.0133 | 110.1903
13 | 1.4945 | 0.01415 | -0.0122 | 105.6184
13.5 | 1.5394 | 0.01526 | -0.011 | 100.8781
14 | 1.5824 | 0.01647 | -0.0095 | 96.0777
14.5 | 1.6227 | 0.01781 | -0.0078 | 91.1117
15 | 1.6597 | 0.0193 | -0.0057 | 85.9948
15.5 | 1.6924 | 0.02094 | -0.0031 | 80.8214
16 | 1.7138 | 0.02278 | 0.001 | 75.2327
16.5 | 1.7259 | 0.02488 | 0.0058 | 69.369
17 | 1.7311 | 0.02792 | 0.0097 | 62.0021
17.5 | 1.7339 | 0.03168 | 0.0122 | 54.7317
18 | 1.7266 | 0.03696 | 0.0136 | 46.7154
18.5 | 1.7126 | 0.04364 | 0.0133 | 39.2438
19 | 1.6876 | 0.05254 | 0.0109 | 32.1203
19.5 | 1.6395 | 0.06609 | 0.0048 | 24.8071
20 | 1.5675 | 0.08593 | -0.0064 | 18.2416

## 133. Re 16M Mach 0.25 (1)
BIGFOIL.COM POLAR EXPORT
giiig
GIII BL167 |  |  |  | Cl Max: | 0.937 | at alpha= | 8.5 | deg
JavaFoil+Calcfoil stall+Eppler ext transition |  |  |  | L/D Max: | 116.503 | at alpha= | 7 | deg
Re: | 16000000 |  |  | Cd Min: | 0.00459 | at alpha= | 0.5 | deg
Mach: | 0.25 |  |  | Cl=0 at alpha= | -0.99152 | deg
|  |  |  | @ Cl=0.1, Cd= | 0.09003
|  |  |  | @ Cl=0.4, Cd= | 0.09003
|  |  |  | @ Cl=0.6, Cd= | 0.09003
alpha (deg) | Cl | Cd | Cm | Cl/Cd
-12.5 | -0.064 | 0.07986 | 0.003 | -0.805
-12 | -0.152 | 0.07656 | 0.003 | -1.98
-11.5 | -0.227 | 0.07278 | 0.002 | -3.115
-11 | -0.289 | 0.06846 | 0.002 | -4.215
-10.5 | -0.343 | 0.0649 | 0.001 | -5.29
-10 | -0.392 | 0.06097 | 0.001 | -6.425
-9.5 | -0.433 | 0.05666 | 0 | -7.634
-9 | -0.467 | 0.05106 | 0 | -9.136
-8.5 | -0.495 | 0.04296 | -0.001 | -11.533
-8 | -0.608 | 0.00777 | -0.002 | -78.246
-7.5 | -0.609 | 0.00727 | -0.003 | -83.797
-7 | -0.598 | 0.00666 | -0.004 | -89.807
-6.5 | -0.575 | 0.00663 | -0.005 | -86.774
-6 | -0.541 | 0.00641 | -0.006 | -84.401
-5.5 | -0.497 | 0.0062 | -0.006 | -80.121
-5 | -0.449 | 0.00591 | -0.007 | -76.084
-4.5 | -0.399 | 0.00574 | -0.008 | -69.464
-4 | -0.346 | 0.00557 | -0.009 | -62.105
-3.5 | -0.291 | 0.00555 | -0.01 | -52.423
-3 | -0.235 | 0.00552 | -0.011 | -42.532
-2.5 | -0.177 | 0.00543 | -0.012 | -32.65
-2 | -0.119 | 0.00567 | -0.013 | -21.004
-1.5 | -0.06 | 0.0057 | -0.014 | -10.582
-1 | -0.001 | 0.00568 | -0.015 | -0.185
-0.5 | 0.058 | 0.00555 | -0.016 | 10.536
0 | 0.119 | 0.00515 | -0.017 | 23.067
0.5 | 0.179 | 0.00459 | -0.017 | 39.012
1 | 0.239 | 0.0047 | -0.018 | 50.862
1.5 | 0.299 | 0.00479 | -0.019 | 62.357
2 | 0.359 | 0.00495 | -0.02 | 72.39
2.5 | 0.418 | 0.0051 | -0.021 | 81.901
3 | 0.477 | 0.00551 | -0.022 | 86.589
3.5 | 0.535 | 0.00601 | -0.023 | 88.923
4 | 0.591 | 0.00625 | -0.024 | 94.606
4.5 | 0.646 | 0.00646 | -0.025 | 100.001
5 | 0.7 | 0.00664 | -0.025 | 105.354
5.5 | 0.75 | 0.00675 | -0.026 | 111.106
6 | 0.798 | 0.00726 | -0.027 | 109.863
6.5 | 0.842 | 0.00745 | -0.028 | 113.088
7 | 0.882 | 0.00757 | -0.029 | 116.503
7.5 | 0.917 | 0.00791 | -0.03 | 115.972
8 | 0.936 | 0.00847 | -0.03 | 110.534
8.5 | 0.937 | 0.00855 | -0.031 | 109.528
9 | 0.922 | 0.00918 | -0.032 | 100.446
9.5 | 0.892 | 0.00992 | -0.033 | 89.964
10 | 0.846 | 0.01076 | -0.034 | 78.647
10.5 | 0.644 | 0.05868 | -0.022 | 10.97
11 | 0.581 | 0.06377 | -0.021 | 9.107
11.5 | 0.505 | 0.07459 | -0.018 | 6.776
12 | 0.43 | 0.07829 | -0.019 | 5.489
12.5 | 0.347 | 0.08325 | -0.02 | 4.168
13 | 0.255 | 0.08727 | -0.02 | 2.927
13.5 | 0.083 | 0.09003 | -0.021 | 0.917

## 134. Re 16M Mach 0.25 (2)
BIGFOIL.COM POLAR EXPORT
giiig
GIII BL167 |  |  |  | Cl Max: | 1.365 | at alpha= | 12 | deg
XFOIL ncrit=9 |  |  |  | L/D Max: | 132.686 | at alpha= | 8 | deg
Re: | 16000000 |  |  | Cd Min: | 0.25696 | at alpha= | 20 | deg
Mach: | 0.25 |  |  | Cl=0 at alpha= | -0.9948 | deg
|  |  |  | @ Cl=0.1, Cd= | 0.0046416
|  |  |  | @ Cl=0.4, Cd= | 0.0047591
|  |  |  | @ Cl=0.6, Cd= | 0.0055278
alpha (deg) | Cl | Cd | Cm | Cl/Cd
-12 | -0.7732 | 0.10226 | 0.0063 | -7.5611
-11.5 | -0.8084 | 0.08632 | -0.004 | -9.3652
-11 | -0.833 | 0.07099 | -0.0206 | -11.734
-10.5 | -0.8645 | 0.05975 | -0.0278 | -14.4686
-10 | -0.9403 | 0.03362 | -0.0319 | -27.9685
-9.5 | -0.9816 | 0.01281 | -0.0259 | -76.6276
-9 | -0.9328 | 0.00995 | -0.0235 | -93.7487
-8.5 | -0.8765 | 0.00875 | -0.022 | -100.1714
-8 | -0.8178 | 0.00813 | -0.0209 | -100.5904
-7.5 | -0.759 | 0.00759 | -0.02 | -100
-7 | -0.7001 | 0.00715 | -0.0193 | -97.9161
-6.5 | -0.6415 | 0.00671 | -0.0186 | -95.6036
-6 | -0.5829 | 0.00632 | -0.0181 | -92.231
-5.5 | -0.5247 | 0.00589 | -0.0176 | -89.0832
-5 | -0.4661 | 0.00567 | -0.0173 | -82.2046
-4.5 | -0.4076 | 0.00549 | -0.0171 | -74.2441
-4 | -0.3498 | 0.00528 | -0.0169 | -66.25
-3.5 | -0.2915 | 0.00517 | -0.0168 | -56.383
-3 | -0.2332 | 0.00507 | -0.0168 | -45.9961
-2.5 | -0.175 | 0.00491 | -0.0168 | -35.6415
-2 | -0.117 | 0.00475 | -0.0169 | -24.6316
-1.5 | -0.0587 | 0.00465 | -0.0171 | -12.6237
-1 | -0.0006 | 0.00459 | -0.0172 | -0.13072
-0.5 | 0.0571 | 0.00455 | -0.0174 | 12.5495
0 | 0.1133 | 0.00467 | -0.0173 | 24.2612
0.5 | 0.1683 | 0.00495 | -0.0171 | 34
1 | 0.2246 | 0.00486 | -0.0171 | 46.214
1.5 | 0.2777 | 0.00453 | -0.0166 | 61.3024
2 | 0.3325 | 0.00466 | -0.0164 | 71.3519
2.5 | 0.3877 | 0.00472 | -0.0161 | 82.1398
3 | 0.4443 | 0.0049 | -0.016 | 90.6735
3.5 | 0.5021 | 0.00514 | -0.0162 | 97.6848
4 | 0.5602 | 0.00537 | -0.0163 | 104.3203
4.5 | 0.6182 | 0.0056 | -0.0163 | 110.3929
5.5 | 0.7343 | 0.00605 | -0.0162 | 121.3719
6 | 0.7922 | 0.00628 | -0.0161 | 126.1465
6.5 | 0.8493 | 0.00658 | -0.0157 | 129.0729
7 | 0.9063 | 0.00686 | -0.0152 | 132.1137
7.5 | 0.9614 | 0.00728 | -0.0142 | 132.0604
8 | 1.0177 | 0.00767 | -0.0134 | 132.6858
8.5 | 1.0822 | 0.00817 | -0.0143 | 132.4602
9 | 1.141 | 0.00878 | -0.0139 | 129.9544
9.5 | 1.1947 | 0.00967 | -0.0123 | 123.5471
10 | 1.2459 | 0.01101 | -0.0103 | 113.1608
10.5 | 1.2942 | 0.01276 | -0.0079 | 101.4263
11 | 1.3362 | 0.01535 | -0.0048 | 87.0489
11.5 | 1.3644 | 0.0195 | -0.0005 | 69.9692
12 | 1.365 | 0.02611 | 0.0056 | 52.2788
12.5 | 1.3268 | 0.03372 | 0.0142 | 39.3476
13 | 1.273 | 0.04272 | 0.0177 | 29.7987
13.5 | 1.2295 | 0.05362 | 0.0143 | 22.9299
14 | 1.1932 | 0.0667 | 0.0058 | 17.8891
14.5 | 1.1652 | 0.08228 | -0.0061 | 14.1614
15 | 1.1274 | 0.10121 | -0.0171 | 11.1392
15.5 | 1.0596 | 0.12443 | -0.0283 | 8.5156
16 | 0.9887 | 0.14977 | -0.0423 | 6.6015
16.5 | 0.9341 | 0.17506 | -0.0559 | 5.3359
18 | 0.6402 | 0.18658 | -0.0417 | 3.4312
19 | 0.9338 | 0.24259 | -0.0902 | 3.8493
19.5 | 0.9495 | 0.25 | -0.0948 | 3.798
20 | 0.9657 | 0.25696 | -0.0994 | 3.7582

## 135. Re 16M Mach 0.50 (1)
BIGFOIL.COM POLAR EXPORT
giiig
GIII BL167 |  |  |  | Cl Max: | 1.138 | at alpha= | 20 | deg
JavaFoil+Calcfoil stall+Eppler ext transition |  |  |  | L/D Max: | 104.328 | at alpha= | 5 | deg
Re: | 16000000 |  |  | Cd Min: | 0.00471 | at alpha= | 0.5 | deg
Mach: | 0.5 |  |  | Cl=0 at alpha= | -0.99242 | deg
|  |  |  | @ Cl=0.1, Cd= | 0.0055834
|  |  |  | @ Cl=0.4, Cd= | 0.0051472
|  |  |  | @ Cl=0.6, Cd= | 0.006447
alpha (deg) | Cl | Cd | Cm | Cl/Cd
-20 | -0.989 | 0.16907 | 0.013 | -5.848
-19.5 | -0.964 | 0.16191 | 0.012 | -5.954
-19 | -0.939 | 0.15923 | 0.011 | -5.9
-18.5 | -0.916 | 0.14542 | 0.011 | -6.296
-18 | -0.892 | 0.13323 | 0.011 | -6.697
-17.5 | -0.868 | 0.12589 | 0.01 | -6.893
-17 | -0.842 | 0.12045 | 0.009 | -6.994
-16.5 | -0.816 | 0.11556 | 0.009 | -7.065
-16 | -0.791 | 0.11089 | 0.008 | -7.131
-15.5 | -0.764 | 0.10722 | 0.007 | -7.13
-15 | -0.738 | 0.10329 | 0.007 | -7.143
-14.5 | -0.711 | 0.10039 | 0.006 | -7.084
-14 | -0.685 | 0.09676 | 0.005 | -7.084
-13.5 | -0.66 | 0.0909 | 0.005 | -7.26
-13 | -0.634 | 0.08694 | 0.004 | -7.295
-12.5 | -0.608 | 0.08328 | 0.004 | -7.306
-12 | -0.583 | 0.08348 | 0.003 | -6.982
-11.5 | -0.557 | 0.07605 | 0.003 | -7.325
-11 | -0.531 | 0.07023 | 0.002 | -7.567
-10.5 | -0.506 | 0.064 | 0.002 | -7.913
-10 | -0.482 | 0.05805 | 0.001 | -8.299
-9.5 | -0.458 | 0.05201 | 0.001 | -8.814
-9 | -0.441 | 0.04166 | 0 | -10.578
-8.5 | -0.4 | 0.05388 | -0.001 | -7.42
-8 | -0.377 | 0.04578 | -0.001 | -8.229
-7.5 | -0.426 | 0.00863 | -0.003 | -49.375
-7 | -0.33 | 0.03596 | -0.003 | -9.167
-6.5 | -0.361 | 0.00744 | -0.005 | -48.599
-6 | -0.329 | 0.00691 | -0.006 | -47.647
-5.5 | -0.435 | 0.00647 | -0.007 | -67.23
-5 | -0.451 | 0.00627 | -0.008 | -71.883
-4.5 | -0.42 | 0.00594 | -0.009 | -70.833
-4 | -0.374 | 0.00589 | -0.01 | -63.504
-3.5 | -0.319 | 0.0057 | -0.011 | -56.049
-3 | -0.26 | 0.00567 | -0.012 | -45.773
-2.5 | -0.197 | 0.00554 | -0.013 | -35.583
-2 | -0.133 | 0.0058 | -0.014 | -22.898
-1.5 | -0.067 | 0.00586 | -0.015 | -11.489
-1 | -0.001 | 0.00584 | -0.016 | -0.201
-0.5 | 0.065 | 0.00564 | -0.017 | 11.583
0 | 0.133 | 0.00553 | -0.018 | 24.017
0.5 | 0.2 | 0.00471 | -0.019 | 42.426
1 | 0.267 | 0.00475 | -0.02 | 56.241
1.5 | 0.334 | 0.00496 | -0.021 | 67.402
2 | 0.401 | 0.00515 | -0.022 | 77.853
2.5 | 0.467 | 0.00551 | -0.023 | 84.733
3 | 0.531 | 0.00625 | -0.024 | 85.02
3.5 | 0.594 | 0.00642 | -0.025 | 92.602
4 | 0.654 | 0.00669 | -0.026 | 97.776
4.5 | 0.71 | 0.00696 | -0.027 | 102.032
5 | 0.758 | 0.00727 | -0.028 | 104.328
5.5 | 0.795 | 0.00768 | -0.029 | 103.561
6 | 0.81 | 0.00808 | -0.03 | 100.222
6.5 | 0.771 | 0.00844 | -0.031 | 91.355
7 | 0.535 | 0.00907 | -0.032 | 58.99
7.5 | 0.568 | 0.0096 | -0.033 | 59.184
8 | 0.602 | 0.01025 | -0.034 | 58.694
8.5 | 0.635 | 0.01074 | -0.035 | 59.128
9 | 0.668 | 0.01191 | -0.036 | 56.108
9.5 | 0.566 | 0.06215 | -0.019 | 9.112
10 | 0.735 | 0.01287 | -0.038 | 57.093
10.5 | 0.734 | 0.01779 | -0.037 | 41.272
11 | 0.664 | 0.06035 | -0.027 | 11.003
11.5 | 0.678 | 0.07437 | -0.023 | 9.121
12 | 0.705 | 0.07998 | -0.024 | 8.817
12.5 | 0.729 | 0.09015 | -0.023 | 8.085
13 | 0.756 | 0.08848 | -0.024 | 8.54
13.5 | 0.784 | 0.092 | -0.025 | 8.522
14 | 0.813 | 0.09512 | -0.026 | 8.547
14.5 | 0.843 | 0.09744 | -0.028 | 8.646
15 | 0.872 | 0.10049 | -0.029 | 8.675
15.5 | 0.906 | 0.09973 | -0.031 | 9.081
16 | 0.934 | 0.10415 | -0.032 | 8.965
16.5 | 0.958 | 0.1122 | -0.032 | 8.542
17 | 0.977 | 0.12798 | -0.031 | 7.634
17.5 | 0.998 | 0.14285 | -0.03 | 6.986
18 | 1.024 | 0.15059 | -0.03 | 6.802
18.5 | 1.053 | 0.15557 | -0.031 | 6.766
19 | 1.081 | 0.1586 | -0.032 | 6.813
19.5 | 1.108 | 0.16136 | -0.033 | 6.869
20 | 1.138 | 0.16492 | -0.034 | 6.899

## 136. Re 16M Mach 0.50 (2)
BIGFOIL.COM POLAR EXPORT
giiig
GIII BL167 |  |  |  | Cl Max: | 1.0454 | at alpha= | 20 | deg
XFOIL ncrit=9 |  |  |  | L/D Max: | 127.102 | at alpha= | 5.5 | deg
Re: | 16000000 |  |  | Cd Min: | 0.29695 | at alpha= | 20 | deg
Mach: | 0.5 |  |  | Cl=0 at alpha= | -1.0098 | deg
|  |  |  | @ Cl=0.1, Cd= | 0.0045963
|  |  |  | @ Cl=0.4, Cd= | 0.0047582
|  |  |  | @ Cl=0.6, Cd= | 0.0055412
alpha (deg) | Cl | Cd | Cm | Cl/Cd
-13.5 | -0.6655 | 0.17493 | 0.0365 | -3.8044
-13 | -0.6475 | 0.16753 | 0.0328 | -3.865
-12.5 | -0.631 | 0.15959 | 0.0293 | -3.9539
-12 | -0.618 | 0.15101 | 0.0256 | -4.0924
-11.5 | -0.6065 | 0.14219 | 0.0219 | -4.2654
-11 | -0.5997 | 0.13241 | 0.0181 | -4.5291
-10.5 | -0.5958 | 0.12229 | 0.0141 | -4.872
-10 | -0.5942 | 0.11211 | 0.0098 | -5.3002
-9.5 | -0.5924 | 0.10248 | 0.0054 | -5.7806
-9 | -0.5939 | 0.09345 | 0.0016 | -6.3553
-8.5 | -0.595 | 0.08398 | -0.0037 | -7.085
-8 | -0.5973 | 0.07422 | -0.0105 | -8.0477
-7.5 | -0.6049 | 0.06323 | -0.024 | -9.5667
-7 | -0.6065 | 0.05309 | -0.0309 | -11.424
-6.5 | -0.5966 | 0.04291 | -0.0346 | -13.9035
-6 | -0.5755 | 0.03304 | -0.0353 | -17.4183
-5.5 | -0.5561 | 0.02074 | -0.0334 | -26.8129
-5 | -0.5272 | 0.01019 | -0.0293 | -51.737
-4.5 | -0.4717 | 0.00633 | -0.0251 | -74.5182
-4 | -0.403 | 0.00571 | -0.023 | -70.5779
-3.5 | -0.3346 | 0.00537 | -0.0216 | -62.3091
-2.5 | -0.1985 | 0.00504 | -0.0203 | -39.3849
-2 | -0.1315 | 0.00487 | -0.0199 | -27.0021
-1.5 | -0.065 | 0.00471 | -0.0198 | -13.8004
-1 | 0.0013 | 0.00461 | -0.0198 | 0.282
-0.5 | 0.0668 | 0.00456 | -0.0198 | 14.6491
0 | 0.1308 | 0.00463 | -0.0197 | 28.2505
0.5 | 0.1926 | 0.0049 | -0.0193 | 39.3061
1 | 0.255 | 0.0049 | -0.0191 | 52.0408
1.5 | 0.3141 | 0.00449 | -0.0183 | 69.9555
2 | 0.3757 | 0.0047 | -0.0178 | 79.9362
2.5 | 0.4383 | 0.00485 | -0.0172 | 90.3711
3 | 0.504 | 0.00513 | -0.0169 | 98.2456
3.5 | 0.5707 | 0.00542 | -0.0165 | 105.2952
4 | 0.6384 | 0.0057 | -0.016 | 112
4.5 | 0.7073 | 0.00594 | -0.0153 | 119.0741
5 | 0.7765 | 0.00628 | -0.0142 | 123.6465
5.5 | 0.8465 | 0.00666 | -0.0127 | 127.1021
6 | 0.9164 | 0.00729 | -0.0103 | 125.7064
6.5 | 0.9687 | 0.01016 | -0.0046 | 95.3445
7 | 0.9908 | 0.01749 | 0.0031 | 56.6495
7.5 | 0.9906 | 0.02684 | 0.0099 | 36.9076
8 | 0.9723 | 0.03573 | 0.0155 | 27.2124
8.5 | 0.9362 | 0.04313 | 0.0194 | 21.7065
9 | 0.9035 | 0.0531 | 0.0147 | 17.0151
9.5 | 0.8783 | 0.06617 | 0.0038 | 13.2734
10 | 0.8667 | 0.08204 | -0.0083 | 10.5644
10.5 | 0.8523 | 0.09472 | -0.0156 | 8.9981
11 | 0.8399 | 0.10676 | -0.0219 | 7.8672
11.5 | 0.8301 | 0.1186 | -0.0278 | 6.9992
12 | 0.8232 | 0.13027 | -0.0333 | 6.3192
12.5 | 0.8203 | 0.14192 | -0.0389 | 5.78
13 | 0.8204 | 0.15357 | -0.0443 | 5.3422
13.5 | 0.824 | 0.16519 | -0.0498 | 4.9882
14 | 0.8319 | 0.17602 | -0.055 | 4.7262
14.5 | 0.8427 | 0.18677 | -0.0603 | 4.512
15 | 0.8565 | 0.19703 | -0.0654 | 4.3471
15.5 | 0.8689 | 0.20836 | -0.0711 | 4.1702
16 | 0.8871 | 0.21724 | -0.0758 | 4.0835
16.5 | 0.9063 | 0.22598 | -0.0807 | 4.0105
17 | 0.9242 | 0.23613 | -0.086 | 3.9139
17.5 | 0.943 | 0.24625 | -0.0914 | 3.8294
18 | 0.9625 | 0.25721 | -0.0972 | 3.7421
18.5 | 0.9828 | 0.2681 | -0.1029 | 3.6658
19 | 1.0028 | 0.27822 | -0.1088 | 3.6043
19.5 | 1.024 | 0.28755 | -0.1144 | 3.5611
20 | 1.0454 | 0.29695 | -0.12 | 3.5205

## 137. Re 18M Mach 0.00 (1)
BIGFOIL.COM POLAR EXPORT
giiig
GIII BL167 |  |  |  | Cl Max: | 0.97 | at alpha= | 9.5 | deg
JavaFoil+Calcfoil stall+Eppler ext transition |  |  |  | L/D Max: | 119.246 | at alpha= | 8 | deg
Re: | 18000000 |  |  | Cd Min: | 0.00465 | at alpha= | 1 | deg
Mach: | 0 |  |  | Cl=0 at alpha= | -0.99138 | deg
|  |  |  | @ Cl=0.1, Cd= | 0.0052862
|  |  |  | @ Cl=0.4, Cd= | 0.0051724
|  |  |  | @ Cl=0.6, Cd= | 0.0978
alpha (deg) | Cl | Cd | Cm | Cl/Cd
-14 | -0.387 | 0.09224 | 0.005 | -4.2
-13.5 | -0.41 | 0.08651 | 0.004 | -4.734
-13 | -0.431 | 0.08154 | 0.004 | -5.292
-12.5 | -0.453 | 0.07836 | 0.003 | -5.779
-12 | -0.474 | 0.07372 | 0.003 | -6.425
-11.5 | -0.493 | 0.06898 | 0.002 | -7.152
-11 | -0.512 | 0.06416 | 0.002 | -7.974
-10.5 | -0.528 | 0.05889 | 0.001 | -8.963
-10 | -0.542 | 0.05276 | 0.001 | -10.273
-9.5 | -0.648 | 0.01057 | 0.001 | -61.31
-9 | -0.666 | 0.00827 | 0 | -80.534
-8.5 | -0.661 | 0.00748 | -0.001 | -88.46
-8 | -0.65 | 0.00739 | -0.002 | -87.96
-7.5 | -0.631 | 0.00687 | -0.003 | -91.889
-7 | -0.606 | 0.00641 | -0.004 | -94.473
-6.5 | -0.574 | 0.00638 | -0.005 | -89.986
-6 | -0.534 | 0.00619 | -0.005 | -86.245
-5.5 | -0.488 | 0.00579 | -0.006 | -84.27
-5 | -0.44 | 0.00576 | -0.007 | -76.292
-4.5 | -0.389 | 0.00562 | -0.008 | -69.264
-4 | -0.337 | 0.00548 | -0.009 | -61.432
-3.5 | -0.283 | 0.00548 | -0.01 | -51.654
-3 | -0.228 | 0.00536 | -0.011 | -42.533
-2.5 | -0.172 | 0.00568 | -0.012 | -30.277
-2 | -0.115 | 0.00562 | -0.012 | -20.537
-1.5 | -0.058 | 0.00557 | -0.013 | -10.492
-1 | -0.001 | 0.00559 | -0.014 | -0.182
-0.5 | 0.057 | 0.00539 | -0.015 | 10.501
0 | 0.115 | 0.00525 | -0.016 | 21.922
0.5 | 0.173 | 0.00504 | -0.017 | 34.398
1 | 0.231 | 0.00465 | -0.018 | 49.784
1.5 | 0.289 | 0.00475 | -0.019 | 60.941
2 | 0.347 | 0.00488 | -0.019 | 71.215
2.5 | 0.405 | 0.0052 | -0.02 | 77.866
3 | 0.462 | 0.00549 | -0.021 | 84.125
3.5 | 0.518 | 0.0059 | -0.022 | 87.794
4 | 0.574 | 0.00609 | -0.023 | 94.248
4.5 | 0.628 | 0.0062 | -0.024 | 101.213
5 | 0.681 | 0.00638 | -0.025 | 106.593
5.5 | 0.731 | 0.00661 | -0.025 | 110.696
6 | 0.78 | 0.0069 | -0.026 | 113.084
6.5 | 0.826 | 0.00715 | -0.027 | 115.597
7 | 0.87 | 0.0074 | -0.028 | 117.623
7.5 | 0.91 | 0.00765 | -0.029 | 118.937
8 | 0.94 | 0.00788 | -0.03 | 119.246
8.5 | 0.958 | 0.00823 | -0.03 | 116.439
9 | 0.968 | 0.00863 | -0.031 | 112.225
9.5 | 0.97 | 0.00899 | -0.032 | 107.926
10 | 0.963 | 0.00975 | -0.033 | 98.816
10.5 | 0.949 | 0.01032 | -0.033 | 91.9
11 | 0.927 | 0.01104 | -0.034 | 83.943
11.5 | 0.899 | 0.01197 | -0.035 | 75.13
12 | 0.769 | 0.03545 | -0.03 | 21.685
12.5 | 0.68 | 0.07204 | -0.023 | 9.441
13 | 0.647 | 0.07749 | -0.023 | 8.348
13.5 | 0.611 | 0.08541 | -0.022 | 7.152
14 | 0.576 | 0.09218 | -0.021 | 6.25
14.5 | 0.543 | 0.0978 | -0.021 | 5.55

## 138. Re 18M Mach 0.00 (2)
BIGFOIL.COM POLAR EXPORT
giiig
GIII BL167 |  |  |  | Cl Max: | 1.819 | at alpha= | 19 | deg
XFOIL ncrit=9 |  |  |  | L/D Max: | 138.31 | at alpha= | 9 | deg
Re: | 18000000 |  |  | Cd Min: | 0.05419 | at alpha= | -19 | deg
Mach: | 0 |  |  | Cl=0 at alpha= | -0.98732 | deg
|  |  |  | @ Cl=0.1, Cd= | 0.0047426
|  |  |  | @ Cl=0.4, Cd= | 0.0047669
|  |  |  | @ Cl=0.6, Cd= | 0.0054431
alpha (deg) | Cl | Cd | Cm | Cl/Cd
-19 | -1.5072 | 0.05419 | -0.0354 | -27.8132
-18.5 | -1.5857 | 0.0393 | -0.0412 | -40.3486
-18 | -1.6166 | 0.03307 | -0.0382 | -48.8842
-17.5 | -1.6272 | 0.02942 | -0.0323 | -55.3093
-17 | -1.6112 | 0.02638 | -0.0291 | -61.0766
-16.5 | -1.5853 | 0.02385 | -0.0267 | -66.4696
-16 | -1.5532 | 0.02168 | -0.0247 | -71.6421
-15.5 | -1.5165 | 0.01982 | -0.0231 | -76.5136
-15 | -1.4766 | 0.01817 | -0.0217 | -81.2658
-14.5 | -1.4341 | 0.01672 | -0.0206 | -85.7715
-14 | -1.3897 | 0.01542 | -0.0196 | -90.1232
-13.5 | -1.3436 | 0.01427 | -0.0187 | -94.1556
-13 | -1.2963 | 0.01322 | -0.018 | -98.056
-12.5 | -1.248 | 0.01227 | -0.0172 | -101.7115
-12 | -1.1989 | 0.01145 | -0.0166 | -104.7074
-11.5 | -1.1465 | 0.01069 | -0.0166 | -107.2498
-11 | -1.089 | 0.00995 | -0.0176 | -109.4472
-10 | -0.9905 | 0.00862 | -0.0158 | -114.9072
-9.5 | -0.938 | 0.00819 | -0.0155 | -114.5299
-9 | -0.8847 | 0.00781 | -0.0154 | -113.2778
-8.5 | -0.8309 | 0.00745 | -0.0153 | -111.5302
-8 | -0.7768 | 0.00711 | -0.0152 | -109.2546
-7.5 | -0.7224 | 0.00678 | -0.0152 | -106.5487
-7 | -0.6677 | 0.00648 | -0.0152 | -103.0401
-6.5 | -0.6128 | 0.00619 | -0.0152 | -98.9984
-6 | -0.558 | 0.00583 | -0.0152 | -95.7118
-5.5 | -0.5028 | 0.00564 | -0.0153 | -89.1489
-5 | -0.4474 | 0.00548 | -0.0154 | -81.6423
-4.5 | -0.3921 | 0.00531 | -0.0154 | -73.8418
-4 | -0.3369 | 0.00517 | -0.0155 | -65.1644
-3.5 | -0.2811 | 0.00508 | -0.0156 | -55.3346
-3 | -0.2252 | 0.00496 | -0.0158 | -45.4032
-2.5 | -0.1693 | 0.00483 | -0.016 | -35.0518
-2 | -0.1135 | 0.00468 | -0.0161 | -24.2521
-1.5 | -0.0573 | 0.00459 | -0.0163 | -12.4837
-1 | -0.0014 | 0.00456 | -0.0165 | -0.30702
-0.5 | 0.0538 | 0.00458 | -0.0166 | 11.7467
0 | 0.1078 | 0.00477 | -0.0165 | 22.5996
0.5 | 0.1617 | 0.00497 | -0.0164 | 32.5352
1 | 0.2166 | 0.0049 | -0.0165 | 44.2041
1.5 | 0.2704 | 0.00489 | -0.0165 | 55.2965
2 | 0.3217 | 0.00475 | -0.0161 | 67.7263
2.5 | 0.375 | 0.00473 | -0.0159 | 79.2812
3 | 0.4292 | 0.00481 | -0.0159 | 89.2308
3.5 | 0.4846 | 0.005 | -0.016 | 96.92
4 | 0.5402 | 0.00522 | -0.0163 | 103.4866
4.5 | 0.5957 | 0.00543 | -0.0165 | 109.7053
5 | 0.6514 | 0.0056 | -0.0167 | 116.3214
5.5 | 0.7064 | 0.00583 | -0.0169 | 121.1664
6 | 0.7615 | 0.00602 | -0.0171 | 126.495
6.5 | 0.8158 | 0.00627 | -0.0171 | 130.1116
7 | 0.8697 | 0.00651 | -0.0171 | 133.5945
7.5 | 0.9229 | 0.00675 | -0.017 | 136.7259
8 | 0.9738 | 0.00712 | -0.0163 | 136.7697
8.5 | 1.0287 | 0.00746 | -0.0167 | 137.8954
9 | 1.0885 | 0.00787 | -0.0182 | 138.31
9.5 | 1.1416 | 0.00829 | -0.0183 | 137.7081
10 | 1.1929 | 0.00876 | -0.018 | 136.1758
10.5 | 1.2433 | 0.00938 | -0.0176 | 132.548
11 | 1.293 | 0.01009 | -0.0171 | 128.1467
11.5 | 1.343 | 0.01072 | -0.0167 | 125.2799
12 | 1.3922 | 0.0114 | -0.0163 | 122.1228
12.5 | 1.4406 | 0.01213 | -0.0158 | 118.7634
13 | 1.488 | 0.01293 | -0.0151 | 115.0812
13.5 | 1.5342 | 0.01378 | -0.0144 | 111.3353
14 | 1.5791 | 0.0147 | -0.0135 | 107.4218
14.5 | 1.6224 | 0.0157 | -0.0124 | 103.3376
15 | 1.6636 | 0.01678 | -0.0111 | 99.1418
15.5 | 1.7025 | 0.01794 | -0.0096 | 94.8997
16 | 1.7382 | 0.01922 | -0.0077 | 90.437
16.5 | 1.7698 | 0.02061 | -0.0053 | 85.8709
17 | 1.7878 | 0.02219 | -0.0008 | 80.5678
17.5 | 1.8014 | 0.02415 | 0.0032 | 74.5921
18 | 1.8114 | 0.02674 | 0.0065 | 67.7412
18.5 | 1.8175 | 0.03002 | 0.0089 | 60.543
19 | 1.819 | 0.03416 | 0.0105 | 53.2494
19.5 | 1.8128 | 0.03953 | 0.011 | 45.8588
20 | 1.7991 | 0.04626 | 0.0103 | 38.8911

## 139. Re 18M Mach 0.10 (1)
BIGFOIL.COM POLAR EXPORT
giiig
GIII BL167 |  |  |  | Cl Max: | 0.964 | at alpha= | 9 | deg
JavaFoil+Calcfoil stall+Eppler ext transition |  |  |  | L/D Max: | 119.864 | at alpha= | 6.5 | deg
Re: | 18000000 |  |  | Cd Min: | 0.00468 | at alpha= | 1 | deg
Mach: | 0.1 |  |  | Cl=0 at alpha= | -0.99138 | deg
|  |  |  | @ Cl=0.1, Cd= | 0.0052873
|  |  |  | @ Cl=0.4, Cd= | 0.0050431
|  |  |  | @ Cl=0.6, Cd= | 0.094
alpha (deg) | Cl | Cd | Cm | Cl/Cd
-14 | -0.347 | 0.09294 | 0.005 | -3.73
-13.5 | -0.371 | 0.08801 | 0.004 | -4.216
-13 | -0.396 | 0.08265 | 0.004 | -4.792
-12.5 | -0.421 | 0.07881 | 0.003 | -5.337
-12 | -0.445 | 0.07462 | 0.003 | -5.96
-11.5 | -0.468 | 0.07004 | 0.002 | -6.679
-11 | -0.489 | 0.06547 | 0.002 | -7.467
-10.5 | -0.509 | 0.06014 | 0.001 | -8.46
-10 | -0.525 | 0.05458 | 0.001 | -9.625
-9.5 | -0.542 | 0.04696 | 0.001 | -11.546
-9 | -0.656 | 0.00844 | 0 | -77.673
-8.5 | -0.655 | 0.00758 | -0.001 | -86.358
-8 | -0.646 | 0.00743 | -0.002 | -86.877
-7.5 | -0.629 | 0.00705 | -0.003 | -89.271
-7 | -0.606 | 0.00645 | -0.004 | -93.823
-6.5 | -0.574 | 0.00642 | -0.005 | -89.526
-6 | -0.535 | 0.00623 | -0.005 | -85.955
-5.5 | -0.49 | 0.00582 | -0.006 | -84.088
-5 | -0.441 | 0.00581 | -0.007 | -75.949
-4.5 | -0.391 | 0.00566 | -0.008 | -69.004
-4 | -0.338 | 0.00551 | -0.009 | -61.389
-3.5 | -0.284 | 0.00552 | -0.01 | -51.457
-3 | -0.229 | 0.0054 | -0.011 | -42.38
-2.5 | -0.173 | 0.00564 | -0.012 | -30.678
-2 | -0.116 | 0.00567 | -0.013 | -20.477
-1.5 | -0.059 | 0.00561 | -0.013 | -10.464
-1 | -0.001 | 0.00564 | -0.014 | -0.181
-0.5 | 0.057 | 0.00528 | -0.015 | 10.774
0 | 0.116 | 0.00529 | -0.016 | 21.857
0.5 | 0.174 | 0.00508 | -0.017 | 34.3
1 | 0.233 | 0.00468 | -0.018 | 49.662
1.5 | 0.291 | 0.00475 | -0.019 | 61.293
2 | 0.349 | 0.00492 | -0.02 | 70.991
2.5 | 0.407 | 0.00506 | -0.02 | 80.433
3 | 0.464 | 0.0054 | -0.021 | 85.927
3.5 | 0.521 | 0.00595 | -0.022 | 87.498
4 | 0.576 | 0.00604 | -0.023 | 95.452
4.5 | 0.631 | 0.00626 | -0.024 | 100.751
5 | 0.684 | 0.00634 | -0.025 | 107.879
5.5 | 0.734 | 0.00656 | -0.026 | 111.884
6 | 0.783 | 0.00689 | -0.026 | 113.723
6.5 | 0.829 | 0.00692 | -0.027 | 119.864
7 | 0.872 | 0.00744 | -0.028 | 117.295
7.5 | 0.912 | 0.0077 | -0.029 | 118.409
8 | 0.94 | 0.00799 | -0.03 | 117.736
8.5 | 0.957 | 0.00832 | -0.03 | 114.922
9 | 0.964 | 0.0085 | -0.031 | 113.425
9.5 | 0.962 | 0.00913 | -0.032 | 105.446
10 | 0.951 | 0.00986 | -0.033 | 96.48
10.5 | 0.932 | 0.01067 | -0.034 | 87.383
11 | 0.905 | 0.01105 | -0.034 | 81.94
11.5 | 0.853 | 0.01361 | -0.034 | 62.665
12 | 0.691 | 0.06239 | -0.024 | 11.083
12.5 | 0.648 | 0.07305 | -0.023 | 8.865
13 | 0.607 | 0.08114 | -0.021 | 7.486
13.5 | 0.569 | 0.08778 | -0.021 | 6.482
14 | 0.532 | 0.094 | -0.021 | 5.655

## 140. Re 18M Mach 0.10 (2)
BIGFOIL.COM POLAR EXPORT
giiig
GIII BL167 |  |  |  | Cl Max: | 1.7643 | at alpha= | 17.5 | deg
XFOIL ncrit=9 |  |  |  | L/D Max: | 137.95 | at alpha= | 9 | deg
Re: | 18000000 |  |  | Cd Min: | 0.07026 | at alpha= | 20 | deg
Mach: | 0.1 |  |  | Cl=0 at alpha= | -0.98741 | deg
|  |  |  | @ Cl=0.1, Cd= | 0.004739
|  |  |  | @ Cl=0.4, Cd= | 0.0047636
|  |  |  | @ Cl=0.6, Cd= | 0.0054421
alpha (deg) | Cl | Cd | Cm | Cl/Cd
-16 | -1.4536 | 0.03655 | -0.0365 | -39.7702
-15.5 | -1.4749 | 0.02879 | -0.0317 | -51.2296
-15 | -1.4597 | 0.02416 | -0.0286 | -60.418
-14.5 | -1.4301 | 0.02092 | -0.0262 | -68.3604
-14 | -1.393 | 0.01841 | -0.0242 | -75.6654
-13.5 | -1.3508 | 0.01645 | -0.0227 | -82.1155
-13 | -1.3057 | 0.01482 | -0.0213 | -88.1039
-12.5 | -1.2584 | 0.01345 | -0.0202 | -93.5613
-12 | -1.2093 | 0.01237 | -0.0192 | -97.7607
-11.5 | -1.1575 | 0.01142 | -0.0186 | -101.3573
-11 | -1.0993 | 0.01047 | -0.0195 | -104.9952
-10.5 | -1.05 | 0.00978 | -0.0182 | -107.362
-10 | -0.9992 | 0.00897 | -0.0172 | -111.3935
-9.5 | -0.9464 | 0.00839 | -0.0167 | -112.801
-9 | -0.8925 | 0.00795 | -0.0164 | -112.2642
-8.5 | -0.8379 | 0.00757 | -0.0161 | -110.6869
-8 | -0.7831 | 0.00721 | -0.016 | -108.613
-7.5 | -0.7281 | 0.00686 | -0.0158 | -106.137
-7 | -0.6728 | 0.00654 | -0.0157 | -102.8746
-6.5 | -0.6173 | 0.00623 | -0.0157 | -99.0851
-6 | -0.5619 | 0.00587 | -0.0156 | -95.724
-5.5 | -0.5062 | 0.00566 | -0.0156 | -89.4346
-5 | -0.4503 | 0.00549 | -0.0157 | -82.0219
-4.5 | -0.3946 | 0.00533 | -0.0157 | -74.0338
-4 | -0.339 | 0.00518 | -0.0157 | -65.444
-3.5 | -0.2828 | 0.00508 | -0.0158 | -55.6693
-3 | -0.2265 | 0.00496 | -0.0159 | -45.6653
-2.5 | -0.1702 | 0.00483 | -0.0161 | -35.2381
-1.5 | -0.0576 | 0.00459 | -0.0164 | -12.549
-1 | -0.0014 | 0.00456 | -0.0166 | -0.30702
-0.5 | 0.0542 | 0.00457 | -0.0167 | 11.86
0.5 | 0.1626 | 0.00497 | -0.0165 | 32.7163
1 | 0.2179 | 0.0049 | -0.0166 | 44.4694
1.5 | 0.2719 | 0.00489 | -0.0166 | 55.6033
2 | 0.3235 | 0.00475 | -0.0162 | 68.1053
2.5 | 0.3771 | 0.00473 | -0.016 | 79.7252
3 | 0.4316 | 0.00481 | -0.0159 | 89.7297
3.5 | 0.4874 | 0.00502 | -0.0161 | 97.0916
4 | 0.5433 | 0.00523 | -0.0163 | 103.8815
4.5 | 0.5993 | 0.00544 | -0.0165 | 110.1654
5 | 0.6553 | 0.00561 | -0.0167 | 116.8093
5.5 | 0.7108 | 0.00585 | -0.0168 | 121.5043
6 | 0.7663 | 0.00605 | -0.017 | 126.6612
6.5 | 0.8211 | 0.00631 | -0.017 | 130.1268
7 | 0.8755 | 0.00654 | -0.0169 | 133.8685
7.5 | 0.9291 | 0.00681 | -0.0167 | 136.4317
8 | 0.9807 | 0.00717 | -0.016 | 136.7782
8.5 | 1.0364 | 0.00753 | -0.0163 | 137.6361
9 | 1.0967 | 0.00795 | -0.0177 | 137.9497
9.5 | 1.1502 | 0.0084 | -0.0175 | 136.9286
10 | 1.2017 | 0.00896 | -0.017 | 134.1183
10.5 | 1.2522 | 0.00971 | -0.0164 | 128.9598
11 | 1.3033 | 0.01035 | -0.0159 | 125.9227
11.5 | 1.3537 | 0.01105 | -0.0153 | 122.5068
12 | 1.4032 | 0.01182 | -0.0146 | 118.714
12.5 | 1.4518 | 0.01267 | -0.0138 | 114.5856
13 | 1.4991 | 0.01359 | -0.0129 | 110.3091
13.5 | 1.545 | 0.01462 | -0.0117 | 105.6772
14 | 1.5891 | 0.01573 | -0.0104 | 101.0235
14.5 | 1.631 | 0.01696 | -0.0088 | 96.1675
15 | 1.67 | 0.01832 | -0.0069 | 91.1572
15.5 | 1.7054 | 0.01982 | -0.0046 | 86.0444
16 | 1.7346 | 0.0215 | -0.0016 | 80.6791
16.5 | 1.7497 | 0.02333 | 0.0034 | 74.9979
17 | 1.7583 | 0.02586 | 0.0078 | 67.993
17.5 | 1.7643 | 0.02905 | 0.011 | 60.7332
18 | 1.7628 | 0.03344 | 0.0131 | 52.7153
18.5 | 1.7548 | 0.03904 | 0.0138 | 44.9488
19 | 1.7382 | 0.04626 | 0.013 | 37.5746
19.5 | 1.7046 | 0.05658 | 0.0096 | 30.1273
20 | 1.6592 | 0.07026 | 0.003 | 23.6151

## 141. Re 18M Mach 0.25 (1)
BIGFOIL.COM POLAR EXPORT
giiig
GIII BL167 |  |  |  | Cl Max: | 0.937 | at alpha= | 8.5 | deg
JavaFoil+Calcfoil stall+Eppler ext transition |  |  |  | L/D Max: | 117.823 | at alpha= | 6.5 | deg
Re: | 18000000 |  |  | Cd Min: | 0.00463 | at alpha= | 1 | deg
Mach: | 0.25 |  |  | Cl=0 at alpha= | -0.99152 | deg
|  |  |  | @ Cl=0.1, Cd= | 0.08973
|  |  |  | @ Cl=0.4, Cd= | 0.08973
|  |  |  | @ Cl=0.6, Cd= | 0.08973
alpha (deg) | Cl | Cd | Cm | Cl/Cd
-12.5 | -0.064 | 0.07941 | 0.003 | -0.81
-12 | -0.152 | 0.07595 | 0.003 | -1.996
-11.5 | -0.227 | 0.07207 | 0.002 | -3.147
-11 | -0.289 | 0.06794 | 0.002 | -4.249
-10.5 | -0.343 | 0.06458 | 0.001 | -5.319
-10 | -0.392 | 0.06017 | 0.001 | -6.511
-9.5 | -0.433 | 0.0563 | 0 | -7.686
-9 | -0.467 | 0.05065 | 0 | -9.216
-8.5 | -0.497 | 0.04135 | -0.001 | -12.025
-8 | -0.608 | 0.00798 | -0.002 | -76.237
-7.5 | -0.609 | 0.00714 | -0.003 | -85.37
-7 | -0.598 | 0.00652 | -0.004 | -91.674
-6.5 | -0.575 | 0.00633 | -0.005 | -90.866
-6 | -0.541 | 0.00615 | -0.006 | -88.005
-5.5 | -0.497 | 0.00607 | -0.006 | -81.894
-5 | -0.449 | 0.00579 | -0.007 | -77.546
-4.5 | -0.399 | 0.00572 | -0.008 | -69.684
-4 | -0.346 | 0.00559 | -0.009 | -61.926
-3.5 | -0.291 | 0.00556 | -0.01 | -52.396
-3 | -0.235 | 0.00543 | -0.011 | -43.297
-2.5 | -0.177 | 0.00563 | -0.012 | -31.512
-2 | -0.119 | 0.00568 | -0.013 | -20.979
-1.5 | -0.06 | 0.00561 | -0.014 | -10.741
-1 | -0.001 | 0.00562 | -0.015 | -0.187
-0.5 | 0.058 | 0.00548 | -0.016 | 10.665
0 | 0.119 | 0.00533 | -0.017 | 22.309
0.5 | 0.179 | 0.00507 | -0.017 | 35.264
1 | 0.239 | 0.00463 | -0.018 | 51.557
1.5 | 0.299 | 0.00481 | -0.019 | 62.184
2 | 0.359 | 0.00486 | -0.02 | 73.852
2.5 | 0.418 | 0.00527 | -0.021 | 79.274
3 | 0.477 | 0.00554 | -0.022 | 85.988
3.5 | 0.535 | 0.00597 | -0.023 | 89.505
4 | 0.591 | 0.00609 | -0.024 | 97.066
4.5 | 0.646 | 0.00633 | -0.025 | 102.081
5 | 0.7 | 0.0065 | -0.025 | 107.695
5.5 | 0.75 | 0.00674 | -0.026 | 111.395
6 | 0.798 | 0.00713 | -0.027 | 111.968
6.5 | 0.842 | 0.00715 | -0.028 | 117.823
7 | 0.882 | 0.00759 | -0.029 | 116.208
7.5 | 0.917 | 0.00791 | -0.03 | 115.894
8 | 0.936 | 0.0083 | -0.03 | 112.759
8.5 | 0.937 | 0.0086 | -0.031 | 108.848
9 | 0.922 | 0.00901 | -0.032 | 102.33
9.5 | 0.892 | 0.00975 | -0.033 | 91.514
10 | 0.846 | 0.01077 | -0.034 | 78.563
10.5 | 0.656 | 0.05091 | -0.024 | 12.891
11 | 0.583 | 0.06193 | -0.022 | 9.416
11.5 | 0.506 | 0.07411 | -0.019 | 6.825
12 | 0.43 | 0.07776 | -0.02 | 5.531
12.5 | 0.347 | 0.08276 | -0.02 | 4.195
13 | 0.256 | 0.08677 | -0.021 | 2.945
13.5 | 0.083 | 0.08973 | -0.021 | 0.921

## 142. Re 18M Mach 0.25 (2)
BIGFOIL.COM POLAR EXPORT
giiig
GIII BL167 |  |  |  | Cl Max: | 1.3857 | at alpha= | 12 | deg
XFOIL ncrit=9 |  |  |  | L/D Max: | 135.712 | at alpha= | 8 | deg
Re: | 18000000 |  |  | Cd Min: | 0.16147 | at alpha= | 16.5 | deg
Mach: | 0.25 |  |  | Cl=0 at alpha= | -0.99043 | deg
|  |  |  | @ Cl=0.1, Cd= | 0.0047104
|  |  |  | @ Cl=0.4, Cd= | 0.0047685
|  |  |  | @ Cl=0.6, Cd= | 0.0054352
alpha (deg) | Cl | Cd | Cm | Cl/Cd
-12 | -0.7783 | 0.10124 | 0.0057 | -7.6877
-11.5 | -0.8158 | 0.08483 | -0.0051 | -9.6169
-11 | -0.8481 | 0.0685 | -0.0235 | -12.381
-10.5 | -0.8893 | 0.05513 | -0.0298 | -16.131
-10 | -0.9632 | 0.02935 | -0.0309 | -32.8177
-9.5 | -0.9801 | 0.01332 | -0.026 | -73.5811
-9 | -0.9333 | 0.01002 | -0.0235 | -93.1437
-8.5 | -0.8781 | 0.00852 | -0.0217 | -103.0634
-8 | -0.8194 | 0.0079 | -0.0207 | -103.7215
-7.5 | -0.7604 | 0.00738 | -0.0198 | -103.0352
-6.5 | -0.6426 | 0.00654 | -0.0185 | -98.2569
-6 | -0.5838 | 0.00617 | -0.018 | -94.6191
-5.5 | -0.5255 | 0.0058 | -0.0175 | -90.6034
-5 | -0.4669 | 0.00558 | -0.0172 | -83.6738
-4.5 | -0.4084 | 0.00541 | -0.017 | -75.4898
-4 | -0.3505 | 0.00522 | -0.0168 | -67.1456
-3.5 | -0.2922 | 0.00511 | -0.0167 | -57.182
-2.5 | -0.1755 | 0.00485 | -0.0168 | -36.1856
-2 | -0.1174 | 0.0047 | -0.0169 | -24.9787
-1.5 | -0.0591 | 0.0046 | -0.017 | -12.8478
-1 | -0.0011 | 0.00456 | -0.0172 | -0.24123
-0.5 | 0.0564 | 0.00457 | -0.0173 | 12.3414
0 | 0.1123 | 0.00475 | -0.0171 | 23.6421
0.5 | 0.1679 | 0.00497 | -0.017 | 33.7827
1 | 0.2247 | 0.00489 | -0.0171 | 45.9509
1.5 | 0.2802 | 0.00488 | -0.017 | 57.418
2.5 | 0.3884 | 0.00475 | -0.0163 | 81.7684
3 | 0.4449 | 0.00484 | -0.0162 | 91.9215
3.5 | 0.5027 | 0.00507 | -0.0162 | 99.1519
4 | 0.5608 | 0.00528 | -0.0164 | 106.2121
4.5 | 0.6189 | 0.00551 | -0.0164 | 112.323
5 | 0.6773 | 0.0057 | -0.0165 | 118.8246
5.5 | 0.7353 | 0.00596 | -0.0164 | 123.3725
6 | 0.7932 | 0.0062 | -0.0163 | 127.9355
6.5 | 0.8507 | 0.00649 | -0.016 | 131.0786
7 | 0.9081 | 0.00679 | -0.0156 | 133.7408
8 | 1.0192 | 0.00751 | -0.0136 | 135.7124
9 | 1.1425 | 0.0086 | -0.0141 | 132.8488
10 | 1.2488 | 0.01063 | -0.0107 | 117.4788
10.5 | 1.299 | 0.01214 | -0.0085 | 107.0016
11 | 1.3433 | 0.01444 | -0.0057 | 93.0263
11.5 | 1.3762 | 0.01807 | -0.0017 | 76.1594
12 | 1.3857 | 0.02389 | 0.004 | 58.0033
12.5 | 1.358 | 0.03141 | 0.012 | 43.2346
13 | 1.3081 | 0.03922 | 0.0179 | 33.3529
13.5 | 1.2638 | 0.0493 | 0.0163 | 25.6349
14 | 1.2246 | 0.06164 | 0.0095 | 19.867
14.5 | 1.195 | 0.07609 | -0.0013 | 15.7051
15 | 1.1702 | 0.09317 | -0.0131 | 12.5598
15.5 | 1.1043 | 0.11511 | -0.0229 | 9.5934
16 | 1.0419 | 0.13739 | -0.0352 | 7.5835
16.5 | 0.9816 | 0.16147 | -0.0486 | 6.0791
17 | 0.8217 | 0.13733 | -0.0192 | 5.9834

## 143. Re 18M Mach 0.50 (1)
BIGFOIL.COM POLAR EXPORT
giiig
GIII BL167 |  |  |  | Cl Max: | 1.135 | at alpha= | 20 | deg
JavaFoil+Calcfoil stall+Eppler ext transition |  |  |  | L/D Max: | 105.461 | at alpha= | 5.5 | deg
Re: | 18000000 |  |  | Cd Min: | 0.00475 | at alpha= | 1 | deg
Mach: | 0.5 |  |  | Cl=0 at alpha= | -0.99242 | deg
|  |  |  | @ Cl=0.1, Cd= | 0.0055425
|  |  |  | @ Cl=0.4, Cd= | 0.0050787
|  |  |  | @ Cl=0.6, Cd= | 0.006387
alpha (deg) | Cl | Cd | Cm | Cl/Cd
-20 | -0.989 | 0.17409 | 0.013 | -5.679
-19.5 | -0.964 | 0.1666 | 0.012 | -5.787
-19 | -0.939 | 0.16518 | 0.011 | -5.687
-18.5 | -0.916 | 0.14786 | 0.011 | -6.192
-18 | -0.892 | 0.13498 | 0.011 | -6.61
-17.5 | -0.867 | 0.12762 | 0.01 | -6.796
-17 | -0.842 | 0.12149 | 0.009 | -6.929
-16.5 | -0.817 | 0.11388 | 0.009 | -7.173
-16 | -0.791 | 0.10947 | 0.008 | -7.225
-15.5 | -0.765 | 0.10661 | 0.007 | -7.173
-15 | -0.738 | 0.10275 | 0.007 | -7.185
-14.5 | -0.712 | 0.09933 | 0.006 | -7.163
-14 | -0.685 | 0.0958 | 0.005 | -7.155
-13.5 | -0.66 | 0.09013 | 0.005 | -7.322
-13 | -0.634 | 0.08605 | 0.004 | -7.371
-12.5 | -0.609 | 0.08255 | 0.004 | -7.371
-12 | -0.583 | 0.08286 | 0.003 | -7.034
-11.5 | -0.557 | 0.07522 | 0.003 | -7.407
-11 | -0.532 | 0.07007 | 0.002 | -7.585
-10.5 | -0.507 | 0.06334 | 0.002 | -8.002
-10 | -0.482 | 0.05786 | 0.001 | -8.334
-9.5 | -0.459 | 0.05113 | 0.001 | -8.981
-9 | -0.509 | 0.01125 | 0 | -45.293
-8.5 | -0.4 | 0.05316 | -0.001 | -7.525
-8 | -0.377 | 0.04555 | -0.001 | -8.282
-7.5 | -0.426 | 0.00843 | -0.003 | -50.565
-7 | -0.394 | 0.00836 | -0.004 | -47.057
-6.5 | -0.361 | 0.00751 | -0.005 | -48.162
-6 | -0.329 | 0.00679 | -0.006 | -48.44
-5.5 | -0.435 | 0.00648 | -0.007 | -67.179
-5 | -0.451 | 0.00613 | -0.008 | -73.551
-4.5 | -0.42 | 0.00591 | -0.009 | -71.121
-4 | -0.374 | 0.00584 | -0.01 | -64.027
-3.5 | -0.319 | 0.00564 | -0.011 | -56.657
-3 | -0.26 | 0.00559 | -0.012 | -46.429
-2.5 | -0.197 | 0.00586 | -0.013 | -33.659
-2 | -0.133 | 0.00581 | -0.014 | -22.863
-1.5 | -0.067 | 0.00577 | -0.015 | -11.668
-1 | -0.001 | 0.00577 | -0.016 | -0.203
-0.5 | 0.065 | 0.00563 | -0.017 | 11.607
0 | 0.133 | 0.00546 | -0.018 | 24.333
0.5 | 0.2 | 0.0052 | -0.019 | 38.488
1 | 0.267 | 0.00475 | -0.02 | 56.265
1.5 | 0.334 | 0.00499 | -0.021 | 66.961
2 | 0.401 | 0.00508 | -0.022 | 78.906
2.5 | 0.467 | 0.00554 | -0.023 | 84.275
3 | 0.531 | 0.00612 | -0.024 | 86.778
3.5 | 0.594 | 0.00636 | -0.025 | 93.45
4 | 0.654 | 0.00663 | -0.026 | 98.662
4.5 | 0.71 | 0.00692 | -0.027 | 102.569
5 | 0.758 | 0.00723 | -0.028 | 104.845
5.5 | 0.795 | 0.00754 | -0.029 | 105.461
6 | 0.81 | 0.00792 | -0.03 | 102.227
6.5 | 0.771 | 0.00838 | -0.031 | 91.977
7 | 0.535 | 0.0089 | -0.032 | 60.1
7.5 | 0.568 | 0.00943 | -0.033 | 60.261
8 | 0.602 | 0.01018 | -0.034 | 59.089
8.5 | 0.635 | 0.01054 | -0.035 | 60.244
9 | 0.668 | 0.01143 | -0.036 | 58.448
9.5 | 0.567 | 0.0615 | -0.019 | 9.213
10 | 0.735 | 0.01264 | -0.038 | 58.113
10.5 | 0.737 | 0.01691 | -0.037 | 43.58
11 | 0.668 | 0.05783 | -0.028 | 11.554
11.5 | 0.679 | 0.07366 | -0.024 | 9.214
12 | 0.706 | 0.07889 | -0.024 | 8.945
12.5 | 0.729 | 0.08934 | -0.023 | 8.159
13 | 0.756 | 0.08759 | -0.024 | 8.627
13.5 | 0.785 | 0.09141 | -0.025 | 8.584
14 | 0.813 | 0.09371 | -0.026 | 8.68
14.5 | 0.844 | 0.0961 | -0.028 | 8.78
15 | 0.874 | 0.09826 | -0.03 | 8.896
15.5 | 0.908 | 0.09749 | -0.032 | 9.311
16 | 0.935 | 0.10215 | -0.032 | 9.157
16.5 | 0.96 | 0.11029 | -0.032 | 8.702
17 | 0.977 | 0.12648 | -0.031 | 7.728
17.5 | 0.998 | 0.14848 | -0.03 | 6.72
18 | 1.024 | 0.1577 | -0.03 | 6.495
18.5 | 1.052 | 0.16247 | -0.031 | 6.474
19 | 1.08 | 0.16326 | -0.032 | 6.614
19.5 | 1.107 | 0.16714 | -0.033 | 6.626
20 | 1.135 | 0.17323 | -0.034 | 6.552

## 144. Re 18M Mach 0.50 (2)
BIGFOIL.COM POLAR EXPORT
giiig
GIII BL167 |  |  |  | Cl Max: | 1.0455 | at alpha= | 20 | deg
XFOIL ncrit=9 |  |  |  | L/D Max: | 129.435 | at alpha= | 5.5 | deg
Re: | 18000000 |  |  | Cd Min: | 0.29711 | at alpha= | 20 | deg
Mach: | 0.5 |  |  | Cl=0 at alpha= | -1.006 | deg
|  |  |  | @ Cl=0.1, Cd= | 0.004625
|  |  |  | @ Cl=0.4, Cd= | 0.0047865
|  |  |  | @ Cl=0.6, Cd= | 0.0054383
alpha (deg) | Cl | Cd | Cm | Cl/Cd
-13.5 | -0.4657 | 0.14779 | 0.0091 | -3.1511
-13 | -0.4613 | 0.14294 | 0.0073 | -3.2272
-12.5 | -0.4605 | 0.13865 | 0.0059 | -3.3213
-11.5 | -0.6063 | 0.14233 | 0.0221 | -4.2598
-11 | -0.6026 | 0.13159 | 0.0179 | -4.5794
-10.5 | -0.6007 | 0.12105 | 0.0137 | -4.9624
-10 | -0.5979 | 0.11129 | 0.0095 | -5.3725
-9.5 | -0.5979 | 0.10198 | 0.0057 | -5.8629
-9 | -0.5984 | 0.0927 | 0.0012 | -6.4552
-8.5 | -0.599 | 0.08325 | -0.0042 | -7.1952
-8 | -0.601 | 0.07353 | -0.0111 | -8.1735
-7.5 | -0.6091 | 0.06263 | -0.0246 | -9.7254
-7 | -0.6096 | 0.05249 | -0.0312 | -11.6136
-6.5 | -0.5995 | 0.04227 | -0.0348 | -14.1826
-6 | -0.5785 | 0.03229 | -0.0353 | -17.9158
-5.5 | -0.5587 | 0.02013 | -0.0332 | -27.7546
-5 | -0.5298 | 0.00969 | -0.029 | -54.6749
-4.5 | -0.4733 | 0.00615 | -0.0249 | -76.9593
-4 | -0.4041 | 0.0056 | -0.0229 | -72.1607
-3.5 | -0.3354 | 0.0053 | -0.0215 | -63.283
-2.5 | -0.199 | 0.00497 | -0.0202 | -40.0402
-2 | -0.1319 | 0.00481 | -0.0199 | -27.422
-1.5 | -0.0655 | 0.00465 | -0.0197 | -14.086
-1 | 0.0008 | 0.00457 | -0.0197 | 0.17505
-0.5 | 0.0659 | 0.00455 | -0.0197 | 14.4835
0 | 0.1296 | 0.00469 | -0.0195 | 27.6333
0.5 | 0.1919 | 0.00494 | -0.0192 | 38.8462
1.5 | 0.3149 | 0.00458 | -0.0184 | 68.7555
2 | 0.3762 | 0.00476 | -0.0178 | 79.0336
2.5 | 0.4391 | 0.00483 | -0.0173 | 90.911
3 | 0.5046 | 0.00505 | -0.0169 | 99.9208
3.5 | 0.5715 | 0.00533 | -0.0166 | 107.2233
4.5 | 0.7083 | 0.00585 | -0.0155 | 121.0769
5 | 0.7777 | 0.00617 | -0.0144 | 126.0454
5.5 | 0.8478 | 0.00655 | -0.0129 | 129.4351
6 | 0.9184 | 0.00713 | -0.0106 | 128.8079
6.5 | 0.9719 | 0.0099 | -0.005 | 98.1717
7 | 0.9945 | 0.01727 | 0.0026 | 57.5854
7.5 | 0.9923 | 0.02639 | 0.0101 | 37.6014
8 | 0.9753 | 0.03544 | 0.0154 | 27.5198
8.5 | 0.9394 | 0.04281 | 0.0194 | 21.9435
9 | 0.9066 | 0.05267 | 0.015 | 17.2128
9.5 | 0.8813 | 0.06557 | 0.0043 | 13.4406
10 | 0.8699 | 0.08143 | -0.008 | 10.6828
10.5 | 0.8559 | 0.09411 | -0.0153 | 9.0947
11 | 0.8436 | 0.1061 | -0.0216 | 7.951
11.5 | 0.8338 | 0.11788 | -0.0274 | 7.0733
12 | 0.8269 | 0.12949 | -0.033 | 6.3858
12.5 | 0.824 | 0.14105 | -0.0385 | 5.8419
13 | 0.8242 | 0.15255 | -0.0439 | 5.4028
13.5 | 0.827 | 0.16429 | -0.0495 | 5.0338
14 | 0.8344 | 0.17515 | -0.0547 | 4.7639
14.5 | 0.8444 | 0.18615 | -0.0601 | 4.5361
15 | 0.8571 | 0.19683 | -0.0654 | 4.3545
15.5 | 0.8696 | 0.2081 | -0.071 | 4.1788
16 | 0.8876 | 0.21702 | -0.0758 | 4.0899
16.5 | 0.9067 | 0.22577 | -0.0806 | 4.016
17 | 0.9247 | 0.23578 | -0.0859 | 3.9219
17.5 | 0.9436 | 0.24563 | -0.0913 | 3.8416
18 | 0.9631 | 0.25605 | -0.0969 | 3.7614
18.5 | 0.9829 | 0.26821 | -0.103 | 3.6647
19 | 1.0029 | 0.27839 | -0.1089 | 3.6025
19.5 | 1.024 | 0.28771 | -0.1144 | 3.5591
20 | 1.0455 | 0.29711 | -0.1201 | 3.5189

## 145. Re 20M Mach 0.00 (1)
BIGFOIL.COM POLAR EXPORT
giiig
GIII BL167 |  |  |  | Cl Max: | 0.97 | at alpha= | 9.5 | deg
JavaFoil+Calcfoil stall+Eppler ext transition |  |  |  | L/D Max: | 121.649 | at alpha= | 8.5 | deg
Re: | 20000000 |  |  | Cd Min: | 0.00458 | at alpha= | 1 | deg
Mach: | 0 |  |  | Cl=0 at alpha= | -0.99138 | deg
|  |  |  | @ Cl=0.1, Cd= | 0.005341
|  |  |  | @ Cl=0.4, Cd= | 0.0050867
|  |  |  | @ Cl=0.6, Cd= | 0.09762
alpha (deg) | Cl | Cd | Cm | Cl/Cd
-14 | -0.387 | 0.09238 | 0.005 | -4.192
-13.5 | -0.41 | 0.08612 | 0.004 | -4.755
-13 | -0.432 | 0.08189 | 0.004 | -5.27
-12.5 | -0.453 | 0.07775 | 0.003 | -5.826
-12 | -0.474 | 0.07353 | 0.003 | -6.443
-11.5 | -0.493 | 0.06854 | 0.002 | -7.199
-11 | -0.511 | 0.06438 | 0.002 | -7.943
-10.5 | -0.528 | 0.0583 | 0.002 | -9.059
-10 | -0.543 | 0.05254 | 0.001 | -10.325
-9.5 | -0.659 | 0.00901 | 0.001 | -73.142
-9 | -0.666 | 0.00816 | 0 | -81.544
-8.5 | -0.661 | 0.00766 | -0.001 | -86.403
-8 | -0.65 | 0.00738 | -0.002 | -88.051
-7.5 | -0.631 | 0.00667 | -0.003 | -94.702
-7 | -0.606 | 0.00629 | -0.004 | -96.33
-6.5 | -0.574 | 0.00625 | -0.005 | -91.764
-6 | -0.534 | 0.00607 | -0.005 | -87.931
-5.5 | -0.488 | 0.00568 | -0.006 | -85.973
-5 | -0.44 | 0.00563 | -0.007 | -78.123
-4.5 | -0.389 | 0.00555 | -0.008 | -70.105
-4 | -0.337 | 0.00542 | -0.009 | -62.116
-3.5 | -0.283 | 0.00551 | -0.01 | -51.365
-3 | -0.228 | 0.00565 | -0.011 | -40.364
-2.5 | -0.172 | 0.00559 | -0.012 | -30.784
-2 | -0.116 | 0.00558 | -0.012 | -20.709
-1.5 | -0.058 | 0.00553 | -0.013 | -10.559
-1 | -0.001 | 0.00556 | -0.014 | -0.183
-0.5 | 0.057 | 0.00543 | -0.015 | 10.415
0 | 0.115 | 0.00531 | -0.016 | 21.665
0.5 | 0.173 | 0.00512 | -0.017 | 33.821
1 | 0.231 | 0.00458 | -0.018 | 50.48
1.5 | 0.289 | 0.00476 | -0.019 | 60.814
2 | 0.347 | 0.00484 | -0.019 | 71.711
2.5 | 0.405 | 0.00511 | -0.02 | 79.227
3 | 0.462 | 0.00544 | -0.021 | 84.858
3.5 | 0.518 | 0.00583 | -0.022 | 88.873
4 | 0.574 | 0.00602 | -0.023 | 95.227
4.5 | 0.628 | 0.00617 | -0.024 | 101.811
5 | 0.681 | 0.00629 | -0.025 | 108.193
5.5 | 0.731 | 0.00648 | -0.025 | 112.912
6 | 0.78 | 0.00679 | -0.026 | 114.905
6.5 | 0.826 | 0.00689 | -0.027 | 119.995
7 | 0.87 | 0.00726 | -0.028 | 119.884
7.5 | 0.91 | 0.00749 | -0.029 | 121.537
8 | 0.94 | 0.00787 | -0.03 | 119.436
8.5 | 0.958 | 0.00788 | -0.03 | 121.649
9 | 0.968 | 0.00829 | -0.031 | 116.825
9.5 | 0.97 | 0.00906 | -0.032 | 107.022
10 | 0.963 | 0.00939 | -0.033 | 102.565
10.5 | 0.949 | 0.01 | -0.033 | 94.898
11 | 0.927 | 0.01085 | -0.034 | 85.441
11.5 | 0.899 | 0.01153 | -0.035 | 77.984
12 | 0.807 | 0.02191 | -0.033 | 36.846
12.5 | 0.684 | 0.0689 | -0.024 | 9.929
13 | 0.647 | 0.07725 | -0.023 | 8.375
13.5 | 0.611 | 0.08475 | -0.022 | 7.213
14 | 0.577 | 0.09131 | -0.021 | 6.315
14.5 | 0.543 | 0.09762 | -0.021 | 5.56

## 146. Re 20M Mach 0.00 (2)
BIGFOIL.COM POLAR EXPORT
giiig
GIII BL167 |  |  |  | Cl Max: | 1.8414 | at alpha= | 19 | deg
XFOIL ncrit=9 |  |  |  | L/D Max: | 141.143 | at alpha= | 9 | deg
Re: | 20000000 |  |  | Cd Min: | 0.0581 | at alpha= | -19.5 | deg
Mach: | 0 |  |  | Cl=0 at alpha= | -0.98098 | deg
|  |  |  | @ Cl=0.1, Cd= | 0.0047684
|  |  |  | @ Cl=0.4, Cd= | 0.004759
|  |  |  | @ Cl=0.6, Cd= | 0.0053706
alpha (deg) | Cl | Cd | Cm | Cl/Cd
-19.5 | -1.5262 | 0.0581 | -0.0329 | -26.2685
-19 | -1.6162 | 0.04044 | -0.0418 | -39.9654
-18.5 | -1.6462 | 0.03382 | -0.04 | -48.6753
-18 | -1.6611 | 0.0299 | -0.0346 | -55.5552
-17.5 | -1.6522 | 0.02697 | -0.0304 | -61.2607
-17 | -1.6286 | 0.02446 | -0.0277 | -66.5822
-16.5 | -1.5981 | 0.02231 | -0.0256 | -71.6316
-16 | -1.563 | 0.02042 | -0.0238 | -76.5426
-15.5 | -1.5241 | 0.01877 | -0.0224 | -81.1987
-15 | -1.4826 | 0.0173 | -0.0211 | -85.6994
-14.5 | -1.439 | 0.01599 | -0.0201 | -89.9937
-14 | -1.3936 | 0.0148 | -0.0191 | -94.1622
-13.5 | -1.3469 | 0.01373 | -0.0183 | -98.0991
-13 | -1.299 | 0.01277 | -0.0176 | -101.7228
-12.5 | -1.2503 | 0.01188 | -0.017 | -105.2441
-12 | -1.201 | 0.0111 | -0.0163 | -108.1982
-11.5 | -1.1441 | 0.01035 | -0.0173 | -110.5411
-11 | -1.0927 | 0.00974 | -0.0169 | -112.1869
-10.5 | -1.0433 | 0.00907 | -0.016 | -115.0276
-10 | -0.9919 | 0.0085 | -0.0156 | -116.6941
-9.5 | -0.9393 | 0.00805 | -0.0153 | -116.6832
-9 | -0.8859 | 0.00766 | -0.0152 | -115.6527
-8.5 | -0.8319 | 0.0073 | -0.0151 | -113.9589
-8 | -0.7777 | 0.00697 | -0.0151 | -111.5782
-7.5 | -0.7232 | 0.00665 | -0.0151 | -108.7519
-7 | -0.6684 | 0.00636 | -0.0151 | -105.0943
-6.5 | -0.6135 | 0.00608 | -0.0151 | -100.9046
-6 | -0.5586 | 0.00576 | -0.0151 | -96.9792
-5.5 | -0.5035 | 0.00556 | -0.0152 | -90.5576
-5 | -0.4481 | 0.00541 | -0.0153 | -82.8281
-4.5 | -0.3928 | 0.00527 | -0.0153 | -74.5351
-4 | -0.3375 | 0.00513 | -0.0154 | -65.7895
-3.5 | -0.2816 | 0.00502 | -0.0156 | -56.0956
-3 | -0.2256 | 0.0049 | -0.0157 | -46.0408
-2.5 | -0.1696 | 0.00478 | -0.0159 | -35.4812
-2 | -0.1138 | 0.00464 | -0.0161 | -24.5259
-1.5 | -0.0578 | 0.00456 | -0.0163 | -12.6754
-1 | -0.0021 | 0.00456 | -0.0164 | -0.46053
-0.5 | 0.0531 | 0.00463 | -0.0165 | 11.4687
0 | 0.1073 | 0.00479 | -0.0164 | 22.4008
0.5 | 0.1615 | 0.00497 | -0.0164 | 32.495
1 | 0.2167 | 0.00492 | -0.0165 | 44.0447
2 | 0.3225 | 0.00484 | -0.0162 | 66.6322
2.5 | 0.3757 | 0.00475 | -0.016 | 79.0947
3 | 0.4298 | 0.00477 | -0.016 | 90.1048
3.5 | 0.485 | 0.00494 | -0.0161 | 98.1781
4 | 0.5407 | 0.00514 | -0.0163 | 105.1946
4.5 | 0.5963 | 0.00536 | -0.0166 | 111.25
5 | 0.652 | 0.00552 | -0.0168 | 118.1159
5.5 | 0.7072 | 0.00576 | -0.017 | 122.7778
6 | 0.7623 | 0.00595 | -0.0172 | 128.1176
6.5 | 0.8168 | 0.0062 | -0.0173 | 131.7419
7.5 | 0.9245 | 0.00669 | -0.0173 | 138.1913
8 | 0.9766 | 0.00702 | -0.017 | 139.1168
8.5 | 1.0279 | 0.00732 | -0.0164 | 140.4235
9 | 1.0868 | 0.0077 | -0.0177 | 141.1429
9.5 | 1.1428 | 0.00813 | -0.0185 | 140.5658
10 | 1.194 | 0.00861 | -0.0181 | 138.676
10.5 | 1.2444 | 0.00923 | -0.0177 | 134.8212
11 | 1.2947 | 0.00986 | -0.0173 | 131.3083
11.5 | 1.3449 | 0.01047 | -0.017 | 128.4527
12 | 1.3944 | 0.01112 | -0.0166 | 125.3957
12.5 | 1.4431 | 0.01182 | -0.0161 | 122.0897
13 | 1.4909 | 0.01257 | -0.0155 | 118.6078
13.5 | 1.5376 | 0.01339 | -0.0149 | 114.832
14 | 1.583 | 0.01426 | -0.014 | 111.0098
14.5 | 1.627 | 0.01521 | -0.013 | 106.9691
15 | 1.6691 | 0.01623 | -0.0118 | 102.8404
15.5 | 1.709 | 0.01734 | -0.0104 | 98.5582
16 | 1.746 | 0.01855 | -0.0086 | 94.124
16.5 | 1.7795 | 0.01986 | -0.0065 | 89.6022
17 | 1.8027 | 0.02131 | -0.0027 | 84.5941
17.5 | 1.8175 | 0.02307 | 0.0016 | 78.782
18 | 1.8289 | 0.02539 | 0.0053 | 72.0323
18.5 | 1.8373 | 0.02832 | 0.008 | 64.8764
19 | 1.8414 | 0.03202 | 0.0099 | 57.5078
19.5 | 1.8389 | 0.03676 | 0.0109 | 50.0245
20 | 1.8297 | 0.04268 | 0.0109 | 42.8702

## 147. Re 20M Mach 0.10 (1)
BIGFOIL.COM POLAR EXPORT
giiig
GIII BL167 |  |  |  | Cl Max: | 0.964 | at alpha= | 9 | deg
JavaFoil+Calcfoil stall+Eppler ext transition |  |  |  | L/D Max: | 120.531 | at alpha= | 7.5 | deg
Re: | 20000000 |  |  | Cd Min: | 0.00462 | at alpha= | 1 | deg
Mach: | 0.1 |  |  | Cl=0 at alpha= | -0.99138 | deg
|  |  |  | @ Cl=0.1, Cd= | 0.0053125
|  |  |  | @ Cl=0.4, Cd= | 0.0051214
|  |  |  | @ Cl=0.6, Cd= | 0.09359
alpha (deg) | Cl | Cd | Cm | Cl/Cd
-14 | -0.347 | 0.09348 | 0.005 | -3.708
-13.5 | -0.371 | 0.08812 | 0.004 | -4.21
-13 | -0.396 | 0.0821 | 0.004 | -4.825
-12.5 | -0.421 | 0.07839 | 0.003 | -5.366
-12 | -0.445 | 0.074 | 0.003 | -6.011
-11.5 | -0.468 | 0.06937 | 0.002 | -6.745
-11 | -0.489 | 0.06525 | 0.002 | -7.494
-10.5 | -0.509 | 0.05925 | 0.001 | -8.593
-10 | -0.526 | 0.05433 | 0.001 | -9.678
-9.5 | -0.543 | 0.04569 | 0.001 | -11.895
-9 | -0.656 | 0.00829 | 0 | -79.061
-8.5 | -0.655 | 0.00774 | -0.001 | -84.553
-8 | -0.646 | 0.00716 | -0.002 | -90.25
-7.5 | -0.629 | 0.00663 | -0.003 | -94.951
-7 | -0.606 | 0.00633 | -0.004 | -95.653
-6.5 | -0.575 | 0.00629 | -0.005 | -91.274
-6 | -0.535 | 0.00611 | -0.005 | -87.633
-5.5 | -0.49 | 0.0057 | -0.006 | -85.852
-5 | -0.441 | 0.00567 | -0.007 | -77.778
-4.5 | -0.391 | 0.00555 | -0.008 | -70.397
-4 | -0.338 | 0.00545 | -0.009 | -62.027
-3.5 | -0.284 | 0.00541 | -0.01 | -52.57
-3 | -0.229 | 0.0056 | -0.011 | -40.924
-2.5 | -0.173 | 0.00563 | -0.012 | -30.692
-2 | -0.116 | 0.00555 | -0.013 | -20.899
-1.5 | -0.059 | 0.00558 | -0.013 | -10.529
-1 | -0.001 | 0.0056 | -0.014 | -0.182
-0.5 | 0.057 | 0.0054 | -0.015 | 10.537
0 | 0.116 | 0.00528 | -0.016 | 21.915
0.5 | 0.174 | 0.00516 | -0.017 | 33.733
1 | 0.233 | 0.00462 | -0.018 | 50.308
1.5 | 0.291 | 0.00479 | -0.019 | 60.677
2 | 0.349 | 0.00484 | -0.02 | 72.153
2.5 | 0.407 | 0.00516 | -0.02 | 78.931
3 | 0.464 | 0.00549 | -0.021 | 84.544
3.5 | 0.521 | 0.00588 | -0.022 | 88.539
4 | 0.576 | 0.00603 | -0.023 | 95.508
4.5 | 0.631 | 0.00612 | -0.024 | 103.107
5 | 0.684 | 0.0063 | -0.025 | 108.464
5.5 | 0.734 | 0.00653 | -0.026 | 112.511
6 | 0.783 | 0.00686 | -0.026 | 114.198
6.5 | 0.829 | 0.0069 | -0.027 | 120.133
7 | 0.872 | 0.00731 | -0.028 | 119.344
7.5 | 0.912 | 0.00756 | -0.029 | 120.531
8 | 0.94 | 0.00795 | -0.03 | 118.303
8.5 | 0.957 | 0.00794 | -0.031 | 120.438
9 | 0.964 | 0.00838 | -0.031 | 115.107
9.5 | 0.962 | 0.00918 | -0.032 | 104.857
10 | 0.951 | 0.00951 | -0.033 | 100.012
10.5 | 0.932 | 0.01034 | -0.034 | 90.14
11 | 0.905 | 0.01085 | -0.034 | 83.412
11.5 | 0.863 | 0.01258 | -0.035 | 68.585
12 | 0.692 | 0.06217 | -0.024 | 11.127
12.5 | 0.649 | 0.07136 | -0.023 | 9.101
13 | 0.608 | 0.08059 | -0.022 | 7.544
13.5 | 0.569 | 0.08743 | -0.021 | 6.511
14 | 0.532 | 0.09359 | -0.021 | 5.68

## 148. Re 20M Mach 0.10 (2)
BIGFOIL.COM POLAR EXPORT
giiig
GIII BL167 |  |  |  | Cl Max: | 1.7888 | at alpha= | 18 | deg
XFOIL ncrit=9 |  |  |  | L/D Max: | 140.578 | at alpha= | 9 | deg
Re: | 20000000 |  |  | Cd Min: | 0.06181 | at alpha= | 20 | deg
Mach: | 0.1 |  |  | Cl=0 at alpha= | -0.98195 | deg
|  |  |  | @ Cl=0.1, Cd= | 0.0047122
|  |  |  | @ Cl=0.4, Cd= | 0.0047623
|  |  |  | @ Cl=0.6, Cd= | 0.0053703
alpha (deg) | Cl | Cd | Cm | Cl/Cd
-16.5 | -1.5024 | 0.03544 | -0.0384 | -42.3928
-16 | -1.5195 | 0.02932 | -0.0331 | -51.8247
-15.5 | -1.5054 | 0.02496 | -0.0298 | -60.3125
-15 | -1.4776 | 0.02172 | -0.0272 | -68.0295
-14.5 | -1.4417 | 0.01922 | -0.0252 | -75.0104
-14 | -1.4009 | 0.01718 | -0.0235 | -81.5425
-13.5 | -1.3566 | 0.01552 | -0.0221 | -87.4098
-13 | -1.31 | 0.0141 | -0.0209 | -92.9078
-12.5 | -1.2617 | 0.01289 | -0.0198 | -97.8821
-12 | -1.2121 | 0.01189 | -0.0188 | -101.9428
-11 | -1.1032 | 0.01019 | -0.0187 | -108.263
-10.5 | -1.0527 | 0.00957 | -0.0177 | -110
-10 | -1.0007 | 0.00885 | -0.017 | -113.0734
-9.5 | -0.9476 | 0.00826 | -0.0165 | -114.7215
-9 | -0.8937 | 0.0078 | -0.0162 | -114.5769
-8.5 | -0.839 | 0.00741 | -0.016 | -113.2254
-8 | -0.7841 | 0.00706 | -0.0158 | -111.0623
-7.5 | -0.7289 | 0.00672 | -0.0157 | -108.4673
-7 | -0.6735 | 0.00641 | -0.0156 | -105.0702
-6.5 | -0.618 | 0.00612 | -0.0156 | -100.9804
-6 | -0.5625 | 0.0058 | -0.0155 | -96.9828
-5.5 | -0.5069 | 0.00558 | -0.0155 | -90.8423
-5 | -0.4511 | 0.00542 | -0.0155 | -83.2288
-4.5 | -0.3953 | 0.00529 | -0.0156 | -74.7259
-4 | -0.3396 | 0.00513 | -0.0156 | -66.1988
-3.5 | -0.2833 | 0.00502 | -0.0157 | -56.4343
-3 | -0.2269 | 0.00491 | -0.0159 | -46.2118
-2.5 | -0.1706 | 0.00478 | -0.016 | -35.6904
-2 | -0.1144 | 0.00464 | -0.0162 | -24.6552
-1.5 | -0.058 | 0.00456 | -0.0164 | -12.7193
-1 | -0.002 | 0.00456 | -0.0165 | -0.4386
-0.5 | 0.0534 | 0.00463 | -0.0166 | 11.5335
1 | 0.2179 | 0.00492 | -0.0166 | 44.2886
2 | 0.3242 | 0.00484 | -0.0163 | 66.9835
2.5 | 0.3777 | 0.00475 | -0.0161 | 79.5158
3 | 0.4322 | 0.00478 | -0.016 | 90.4184
3.5 | 0.4878 | 0.00495 | -0.0161 | 98.5455
4 | 0.5439 | 0.00515 | -0.0164 | 105.6117
4.5 | 0.5999 | 0.00537 | -0.0166 | 111.7132
5 | 0.656 | 0.00554 | -0.0168 | 118.4116
5.5 | 0.7116 | 0.00578 | -0.017 | 123.1142
6 | 0.7672 | 0.00597 | -0.0171 | 128.5092
6.5 | 0.8221 | 0.00624 | -0.0171 | 131.7468
7 | 0.8769 | 0.00647 | -0.0172 | 135.5332
7.5 | 0.9308 | 0.00676 | -0.017 | 137.6923
8.5 | 1.0354 | 0.00738 | -0.016 | 140.2981
9 | 1.0951 | 0.00779 | -0.0172 | 140.5777
9.5 | 1.1514 | 0.00825 | -0.0177 | 139.5636
10 | 1.2028 | 0.00882 | -0.0172 | 136.3719
11 | 1.3051 | 0.0101 | -0.0162 | 129.2178
11.5 | 1.3558 | 0.01077 | -0.0156 | 125.8867
12 | 1.4058 | 0.0115 | -0.015 | 122.2435
12.5 | 1.4548 | 0.0123 | -0.0142 | 118.2764
13 | 1.5027 | 0.01317 | -0.0133 | 114.1002
13.5 | 1.5493 | 0.01413 | -0.0123 | 109.6461
14 | 1.5942 | 0.01518 | -0.0111 | 105.0198
14.5 | 1.6372 | 0.01633 | -0.0096 | 100.2572
15 | 1.6776 | 0.0176 | -0.0078 | 95.3182
15.5 | 1.7147 | 0.01899 | -0.0057 | 90.2949
16 | 1.7472 | 0.02056 | -0.0031 | 84.9805
16.5 | 1.7679 | 0.02223 | 0.0013 | 79.5277
17 | 1.7786 | 0.02443 | 0.0061 | 72.8039
17.5 | 1.7869 | 0.02725 | 0.0097 | 65.5743
18 | 1.7888 | 0.03106 | 0.0124 | 57.5918
18.5 | 1.7852 | 0.03592 | 0.0138 | 49.6993
19 | 1.7738 | 0.04218 | 0.0138 | 42.0531
19.5 | 1.749 | 0.05078 | 0.0119 | 34.4427
20 | 1.7149 | 0.06181 | 0.0075 | 27.7447

## 149. Re 20M Mach 0.25 (1)
BIGFOIL.COM POLAR EXPORT
giiig
GIII BL167 |  |  |  | Cl Max: | 0.937 | at alpha= | 8.5 | deg
JavaFoil+Calcfoil stall+Eppler ext transition |  |  |  | L/D Max: | 121.363 | at alpha= | 7 | deg
Re: | 20000000 |  |  | Cd Min: | 0.00462 | at alpha= | 1 | deg
Mach: | 0.25 |  |  | Cl=0 at alpha= | -0.99152 | deg
|  |  |  | @ Cl=0.1, Cd= | 0.08962
|  |  |  | @ Cl=0.4, Cd= | 0.08962
|  |  |  | @ Cl=0.6, Cd= | 0.08962
alpha (deg) | Cl | Cd | Cm | Cl/Cd
-12.5 | -0.064 | 0.08022 | 0.003 | -0.801
-12 | -0.152 | 0.07673 | 0.003 | -1.975
-11.5 | -0.227 | 0.07277 | 0.002 | -3.115
-11 | -0.289 | 0.06837 | 0.002 | -4.22
-10.5 | -0.344 | 0.06395 | 0.001 | -5.372
-10 | -0.392 | 0.06024 | 0.001 | -6.507
-9.5 | -0.433 | 0.05612 | 0 | -7.714
-9 | -0.467 | 0.04985 | 0 | -9.373
-8.5 | -0.5 | 0.0398 | -0.001 | -12.564
-8 | -0.608 | 0.00785 | -0.002 | -77.514
-7.5 | -0.609 | 0.00696 | -0.003 | -87.571
-7 | -0.598 | 0.0065 | -0.004 | -91.945
-6.5 | -0.575 | 0.00619 | -0.005 | -93.01
-6 | -0.541 | 0.00601 | -0.006 | -90.003
-5.5 | -0.497 | 0.00592 | -0.006 | -83.87
-5 | -0.449 | 0.00576 | -0.007 | -77.999
-4.5 | -0.399 | 0.00562 | -0.008 | -71.025
-4 | -0.346 | 0.00548 | -0.009 | -63.153
-3.5 | -0.291 | 0.00547 | -0.01 | -53.208
-3 | -0.235 | 0.00561 | -0.011 | -41.835
-2.5 | -0.177 | 0.00567 | -0.012 | -31.27
-2 | -0.119 | 0.00561 | -0.013 | -21.26
-1.5 | -0.06 | 0.00559 | -0.014 | -10.795
-1 | -0.001 | 0.0056 | -0.015 | -0.187
-0.5 | 0.058 | 0.00547 | -0.016 | 10.674
0 | 0.119 | 0.00528 | -0.017 | 22.503
0.5 | 0.179 | 0.00512 | -0.017 | 34.938
1 | 0.239 | 0.00462 | -0.018 | 51.659
1.5 | 0.299 | 0.00477 | -0.019 | 62.655
2 | 0.359 | 0.00484 | -0.02 | 74.186
2.5 | 0.418 | 0.00519 | -0.021 | 80.571
3 | 0.477 | 0.0055 | -0.022 | 86.691
3.5 | 0.535 | 0.00591 | -0.023 | 90.463
4 | 0.591 | 0.00604 | -0.024 | 97.874
4.5 | 0.646 | 0.00621 | -0.025 | 104.157
5 | 0.7 | 0.00635 | -0.025 | 110.098
5.5 | 0.75 | 0.0066 | -0.026 | 113.762
6 | 0.798 | 0.00699 | -0.027 | 114.136
6.5 | 0.842 | 0.00717 | -0.028 | 117.43
7 | 0.882 | 0.00727 | -0.029 | 121.363
7.5 | 0.917 | 0.00787 | -0.03 | 116.565
8 | 0.936 | 0.00817 | -0.03 | 114.501
8.5 | 0.937 | 0.00828 | -0.031 | 113.051
9 | 0.922 | 0.00921 | -0.032 | 100.12
9.5 | 0.892 | 0.00957 | -0.033 | 93.204
10 | 0.846 | 0.01037 | -0.034 | 81.601
10.5 | 0.703 | 0.02877 | -0.03 | 24.445
11 | 0.586 | 0.05928 | -0.023 | 9.891
11.5 | 0.506 | 0.07341 | -0.019 | 6.892
12 | 0.43 | 0.07758 | -0.02 | 5.544
12.5 | 0.347 | 0.08178 | -0.02 | 4.247
13 | 0.256 | 0.08621 | -0.021 | 2.966
13.5 | 0.083 | 0.08962 | -0.022 | 0.922

## 150. Re 20M Mach 0.25 (2)
BIGFOIL.COM POLAR EXPORT
giiig
GIII BL167 |  |  |  | Cl Max: | 1.4016 | at alpha= | 12 | deg
XFOIL ncrit=9 |  |  |  | L/D Max: | 138.192 | at alpha= | 8.5 | deg
Re: | 20000000 |  |  | Cd Min: | 0.18145 | at alpha= | 17 | deg
Mach: | 0.25 |  |  | Cl=0 at alpha= | -0.98601 | deg
|  |  |  | @ Cl=0.1, Cd= | 0.0047446
|  |  |  | @ Cl=0.4, Cd= | 0.0048182
|  |  |  | @ Cl=0.6, Cd= | 0.0053593
alpha (deg) | Cl | Cd | Cm | Cl/Cd
-12.5 | -0.7343 | 0.11992 | 0.0158 | -6.1232
-12 | -0.8021 | 0.09627 | 0.0024 | -8.3318
-11.5 | -0.8419 | 0.07925 | -0.0102 | -10.6233
-11 | -0.8753 | 0.06488 | -0.0265 | -13.4911
-10.5 | -0.9207 | 0.04846 | -0.0323 | -18.9992
-10 | -1.0083 | 0.02025 | -0.0292 | -49.7926
-9.5 | -0.9856 | 0.01231 | -0.0255 | -80.065
-9 | -0.9347 | 0.00984 | -0.0233 | -94.9898
-8.5 | -0.8793 | 0.00834 | -0.0216 | -105.4317
-8 | -0.8206 | 0.0077 | -0.0205 | -106.5714
-7.5 | -0.7615 | 0.00721 | -0.0196 | -105.6172
-7 | -0.7023 | 0.00679 | -0.0189 | -103.4315
-6.5 | -0.6434 | 0.0064 | -0.0183 | -100.5312
-6 | -0.5846 | 0.00606 | -0.0178 | -96.4686
-5.5 | -0.5262 | 0.00572 | -0.0174 | -91.993
-5 | -0.4677 | 0.0055 | -0.0171 | -85.0364
-4.5 | -0.4092 | 0.00535 | -0.0169 | -76.486
-4 | -0.3512 | 0.00517 | -0.0167 | -67.9304
-3.5 | -0.2928 | 0.00505 | -0.0166 | -57.9802
-3 | -0.2341 | 0.00493 | -0.0167 | -47.4848
-2.5 | -0.1758 | 0.00479 | -0.0167 | -36.7015
-2 | -0.1176 | 0.00466 | -0.0168 | -25.2361
-1.5 | -0.0595 | 0.00457 | -0.017 | -13.0197
-1 | -0.0016 | 0.00455 | -0.0171 | -0.35165
-0.5 | 0.0556 | 0.00461 | -0.0171 | 12.0607
0 | 0.1117 | 0.00478 | -0.0171 | 23.3682
0.5 | 0.1677 | 0.00497 | -0.017 | 33.7425
1 | 0.2248 | 0.00491 | -0.0171 | 45.7841
2 | 0.334 | 0.00483 | -0.0166 | 69.1511
3 | 0.4455 | 0.00481 | -0.0162 | 92.6195
3.5 | 0.5032 | 0.00499 | -0.0163 | 100.8417
4 | 0.5614 | 0.00522 | -0.0164 | 107.5479
4.5 | 0.6196 | 0.00543 | -0.0165 | 114.1068
5 | 0.678 | 0.00563 | -0.0166 | 120.4263
5.5 | 0.7361 | 0.00587 | -0.0165 | 125.4003
6 | 0.7941 | 0.00613 | -0.0164 | 129.5432
6.5 | 0.8518 | 0.0064 | -0.0162 | 133.0938
7 | 0.9093 | 0.00672 | -0.0158 | 135.3125
7.5 | 0.9662 | 0.00708 | -0.0152 | 136.4689
8 | 1.0226 | 0.00741 | -0.0143 | 138.0027
8.5 | 1.0779 | 0.0078 | -0.0131 | 138.1923
9 | 1.1415 | 0.00844 | -0.0138 | 135.2488
9.5 | 1.1977 | 0.00931 | -0.0127 | 128.6466
10 | 1.2516 | 0.01028 | -0.0111 | 121.751
10.5 | 1.3029 | 0.01165 | -0.0091 | 111.8369
11 | 1.3491 | 0.0137 | -0.0064 | 98.4745
11.5 | 1.3854 | 0.01694 | -0.0026 | 81.7828
12 | 1.4016 | 0.02215 | 0.0026 | 63.2777
12.5 | 1.3838 | 0.02956 | 0.0099 | 46.8133
13 | 1.339 | 0.03644 | 0.0174 | 36.7453
13.5 | 1.2929 | 0.04587 | 0.0177 | 28.1862
14 | 1.2529 | 0.05751 | 0.0121 | 21.7858
14.5 | 1.2216 | 0.07105 | 0.0026 | 17.1935
15 | 1.1971 | 0.08717 | -0.0092 | 13.7329
15.5 | 1.15 | 0.1061 | -0.0182 | 10.8388
16 | 1.0831 | 0.12835 | -0.0297 | 8.4386
16.5 | 1.0152 | 0.15275 | -0.0435 | 6.6462
17 | 0.9487 | 0.18145 | -0.0593 | 5.2284

## 151. Re 20M Mach 0.50 (1)
BIGFOIL.COM POLAR EXPORT
giiig
GIII BL167 |  |  |  | Cl Max: | 1.134 | at alpha= | 20 | deg
JavaFoil+Calcfoil stall+Eppler ext transition |  |  |  | L/D Max: | 107.337 | at alpha= | 5.5 | deg
Re: | 20000000 |  |  | Cd Min: | 0.0048 | at alpha= | 1 | deg
Mach: | 0.5 |  |  | Cl=0 at alpha= | -0.99242 | deg
|  |  |  | @ Cl=0.1, Cd= | 0.0054825
|  |  |  | @ Cl=0.4, Cd= | 0.0050776
|  |  |  | @ Cl=0.6, Cd= | 0.006314
alpha (deg) | Cl | Cd | Cm | Cl/Cd
-20 | -0.989 | 0.17423 | 0.013 | -5.674
-19.5 | -0.964 | 0.16841 | 0.012 | -5.724
-19 | -0.939 | 0.16505 | 0.011 | -5.691
-18.5 | -0.915 | 0.15118 | 0.011 | -6.056
-18 | -0.891 | 0.13927 | 0.01 | -6.398
-17.5 | -0.866 | 0.13227 | 0.01 | -6.548
-17 | -0.841 | 0.12784 | 0.009 | -6.577
-16.5 | -0.816 | 0.11749 | 0.009 | -6.944
-16 | -0.79 | 0.11242 | 0.008 | -7.029
-15.5 | -0.764 | 0.1092 | 0.007 | -6.996
-15 | -0.738 | 0.10551 | 0.007 | -6.99
-14.5 | -0.711 | 0.10178 | 0.006 | -6.985
-14 | -0.685 | 0.09879 | 0.005 | -6.937
-13.5 | -0.66 | 0.08962 | 0.005 | -7.364
-13 | -0.634 | 0.0857 | 0.004 | -7.401
-12.5 | -0.609 | 0.0824 | 0.004 | -7.385
-12 | -0.583 | 0.08228 | 0.003 | -7.085
-11.5 | -0.557 | 0.07519 | 0.003 | -7.411
-11 | -0.532 | 0.06969 | 0.002 | -7.627
-10.5 | -0.507 | 0.06369 | 0.002 | -7.955
-10 | -0.482 | 0.05765 | 0.001 | -8.367
-9.5 | -0.46 | 0.05048 | 0.001 | -9.113
-9 | -0.514 | 0.01017 | 0 | -50.505
-8.5 | -0.4 | 0.05296 | -0.001 | -7.555
-8 | -0.378 | 0.04473 | -0.001 | -8.451
-7.5 | -0.426 | 0.00826 | -0.003 | -51.611
-7 | -0.394 | 0.00776 | -0.004 | -50.749
-6.5 | -0.362 | 0.00717 | -0.005 | -50.433
-6 | -0.329 | 0.00665 | -0.006 | -49.497
-5.5 | -0.435 | 0.00634 | -0.007 | -68.69
-5 | -0.451 | 0.00599 | -0.008 | -75.287
-4.5 | -0.42 | 0.00577 | -0.009 | -72.835
-4 | -0.374 | 0.00577 | -0.01 | -64.796
-3.5 | -0.319 | 0.00561 | -0.011 | -56.937
-3 | -0.26 | 0.00579 | -0.012 | -44.828
-2.5 | -0.197 | 0.00581 | -0.013 | -33.963
-2 | -0.133 | 0.00575 | -0.014 | -23.091
-1.5 | -0.067 | 0.0057 | -0.015 | -11.805
-1 | -0.001 | 0.00575 | -0.016 | -0.204
-0.5 | 0.065 | 0.00557 | -0.017 | 11.734
0 | 0.133 | 0.0054 | -0.018 | 24.602
0.5 | 0.2 | 0.00529 | -0.019 | 37.767
1 | 0.267 | 0.0048 | -0.02 | 55.692
1.5 | 0.334 | 0.00492 | -0.021 | 67.867
2 | 0.401 | 0.00508 | -0.022 | 78.88
2.5 | 0.467 | 0.00548 | -0.023 | 85.14
3 | 0.531 | 0.00605 | -0.024 | 87.77
3.5 | 0.594 | 0.00629 | -0.025 | 94.479
4 | 0.654 | 0.00653 | -0.026 | 100.269
4.5 | 0.71 | 0.00678 | -0.027 | 104.67
5 | 0.758 | 0.00709 | -0.028 | 106.914
5.5 | 0.795 | 0.00741 | -0.029 | 107.337
6 | 0.81 | 0.0077 | -0.03 | 105.196
6.5 | 0.771 | 0.00815 | -0.031 | 94.569
7 | 0.535 | 0.00874 | -0.032 | 61.216
7.5 | 0.568 | 0.0094 | -0.033 | 60.474
8 | 0.602 | 0.00995 | -0.034 | 60.485
8.5 | 0.635 | 0.01036 | -0.035 | 61.31
9 | 0.668 | 0.01145 | -0.036 | 58.389
9.5 | 0.567 | 0.06079 | -0.019 | 9.325
10 | 0.735 | 0.01221 | -0.038 | 60.177
10.5 | 0.742 | 0.01581 | -0.037 | 46.965
11 | 0.679 | 0.05135 | -0.03 | 13.215
11.5 | 0.679 | 0.07284 | -0.024 | 9.326
12 | 0.706 | 0.07896 | -0.024 | 8.939
12.5 | 0.729 | 0.08881 | -0.023 | 8.208
13 | 0.756 | 0.08712 | -0.024 | 8.679
13.5 | 0.785 | 0.09057 | -0.025 | 8.669
14 | 0.814 | 0.09308 | -0.027 | 8.743
14.5 | 0.845 | 0.09476 | -0.028 | 8.914
15 | 0.868 | 0.10593 | -0.028 | 8.198
15.5 | 0.898 | 0.10942 | -0.029 | 8.203
16 | 0.926 | 0.11347 | -0.03 | 8.159
16.5 | 0.952 | 0.12004 | -0.031 | 7.933
17 | 0.976 | 0.13302 | -0.03 | 7.335
17.5 | 0.998 | 0.14951 | -0.03 | 6.674
18 | 1.024 | 0.15787 | -0.03 | 6.487
18.5 | 1.052 | 0.16415 | -0.031 | 6.406
19 | 1.08 | 0.16737 | -0.032 | 6.45
19.5 | 1.107 | 0.17193 | -0.033 | 6.439
20 | 1.134 | 0.17689 | -0.034 | 6.413

## 152. Re 20M Mach 0.50 (2)
BIGFOIL.COM POLAR EXPORT
giiig
GIII BL167 |  |  |  | Cl Max: | 1.0456 | at alpha= | 20 | deg
XFOIL ncrit=9 |  |  |  | L/D Max: | 131.617 | at alpha= | 6 | deg
Re: | 20000000 |  |  | Cd Min: | 0.29724 | at alpha= | 20 | deg
Mach: | 0.5 |  |  | Cl=0 at alpha= | -1.0008 | deg
|  |  |  | @ Cl=0.1, Cd= | 0.0029244
|  |  |  | @ Cl=0.4, Cd= | 0.004876
|  |  |  | @ Cl=0.6, Cd= | 0.0053624
alpha (deg) | Cl | Cd | Cm | Cl/Cd
-5 | -0.5208 | 0.00173 | -0.0286 | -301.0405
-4.5 | -0.4655 | 0.00093 | -0.0247 | -500.5376
-4 | -0.3977 | 0.00084 | -0.0227 | -473.4524
-3.5 | -0.3301 | 0.00079 | -0.0214 | -417.8481
-3 | -0.2629 | 0.00075 | -0.0205 | -350.5333
-2.5 | -0.196 | 0.00073 | -0.02 | -268.4932
-2 | -0.1301 | 0.0007 | -0.0196 | -185.8571
-1.5 | -0.0649 | 0.00068 | -0.0194 | -95.4412
-1 | 0.0001 | 0.00067 | -0.0193 | 0.14925
-0.5 | 0.0638 | 0.00068 | -0.0192 | 93.8235
0 | 0.1288 | 0.00471 | -0.0194 | 27.3461
0.5 | 0.1914 | 0.00495 | -0.0192 | 38.6667
1 | 0.2555 | 0.00492 | -0.0191 | 51.9309
1.5 | 0.3182 | 0.00497 | -0.0188 | 64.0241
2.5 | 0.44 | 0.00483 | -0.0174 | 91.0973
3 | 0.5051 | 0.00499 | -0.017 | 101.2224
3.5 | 0.5722 | 0.00526 | -0.0167 | 108.7833
4 | 0.6401 | 0.00551 | -0.0162 | 116.1706
4.5 | 0.7091 | 0.00577 | -0.0156 | 122.8943
5 | 0.7788 | 0.00608 | -0.0145 | 128.0921
5.5 | 0.849 | 0.00646 | -0.013 | 131.4241
6 | 0.92 | 0.00699 | -0.0108 | 131.6166
6.5 | 0.9745 | 0.00966 | -0.0053 | 100.8799
7 | 0.9968 | 0.01713 | 0.0023 | 58.1903
7.5 | 0.9949 | 0.02623 | 0.0098 | 37.9299
8 | 0.9781 | 0.03518 | 0.0153 | 27.8027
8.5 | 0.9424 | 0.04251 | 0.0195 | 22.1689
9 | 0.9096 | 0.05227 | 0.0153 | 17.402
9.5 | 0.884 | 0.06503 | 0.0048 | 13.5937
10 | 0.8728 | 0.08088 | -0.0076 | 10.7913
10.5 | 0.859 | 0.09357 | -0.015 | 9.1803
11 | 0.8469 | 0.10553 | -0.0213 | 8.0252
11.5 | 0.8371 | 0.11724 | -0.0271 | 7.1401
12 | 0.8302 | 0.12878 | -0.0326 | 6.4467
12.5 | 0.8273 | 0.14029 | -0.0381 | 5.8971
13 | 0.8275 | 0.15165 | -0.0435 | 5.4566
13.5 | 0.8304 | 0.16327 | -0.0491 | 5.0861
14 | 0.8361 | 0.17461 | -0.0545 | 4.7884
14.5 | 0.8446 | 0.18616 | -0.0601 | 4.537
15 | 0.8533 | 0.19885 | -0.0662 | 4.2912
15.5 | 0.8702 | 0.20786 | -0.0709 | 4.1865
16 | 0.8881 | 0.21681 | -0.0757 | 4.0962
16.5 | 0.9071 | 0.22557 | -0.0806 | 4.0214
17 | 0.9251 | 0.2355 | -0.0859 | 3.9282
17.5 | 0.9441 | 0.24513 | -0.0911 | 3.8514
18 | 0.9637 | 0.25509 | -0.0966 | 3.7779
19 | 1.0029 | 0.27855 | -0.1089 | 3.6004
19.5 | 1.0241 | 0.28786 | -0.1145 | 3.5576
20 | 1.0456 | 0.29724 | -0.1201 | 3.5177