## index
index | Re | Mach | Datasource
1 | 50000 | 0 | JavaFoil+Calcfoil stall+Eppler ext transition
2 | 50000 | 0 | XFOIL ncrit=9
3 | 50000 | 0.1 | JavaFoil+Calcfoil stall+Eppler ext transition
4 | 50000 | 0.1 | XFOIL ncrit=9
5 | 50000 | 0.25 | JavaFoil+Calcfoil stall+Eppler ext transition
6 | 50000 | 0.25 | XFOIL ncrit=9
7 | 50000 | 0.5 | JavaFoil+Calcfoil stall+Eppler ext transition
8 | 50000 | 0.5 | XFOIL ncrit=9
9 | 100000 | 0 | JavaFoil+Calcfoil stall+Eppler ext transition
10 | 100000 | 0 | XFOIL ncrit=9
11 | 100000 | 0.1 | JavaFoil+Calcfoil stall+Eppler ext transition
12 | 100000 | 0.1 | XFOIL ncrit=9
13 | 100000 | 0.25 | JavaFoil+Calcfoil stall+Eppler ext transition
14 | 100000 | 0.25 | XFOIL ncrit=9
15 | 100000 | 0.5 | JavaFoil+Calcfoil stall+Eppler ext transition
16 | 100000 | 0.5 | XFOIL ncrit=9
17 | 250000 | 0 | JavaFoil+Calcfoil stall+Eppler ext transition
18 | 250000 | 0 | XFOIL ncrit=9
19 | 250000 | 0.1 | JavaFoil+Calcfoil stall+Eppler ext transition
20 | 250000 | 0.1 | XFOIL ncrit=9
21 | 250000 | 0.25 | JavaFoil+Calcfoil stall+Eppler ext transition
22 | 250000 | 0.25 | XFOIL ncrit=9
23 | 250000 | 0.5 | JavaFoil+Calcfoil stall+Eppler ext transition
24 | 250000 | 0.5 | XFOIL ncrit=9
25 | 500000 | 0 | JavaFoil+Calcfoil stall+Eppler ext transition
26 | 500000 | 0 | XFOIL ncrit=9
27 | 500000 | 0.1 | JavaFoil+Calcfoil stall+Eppler ext transition
28 | 500000 | 0.1 | XFOIL ncrit=9
29 | 500000 | 0.25 | JavaFoil+Calcfoil stall+Eppler ext transition
30 | 500000 | 0.25 | XFOIL ncrit=9
31 | 500000 | 0.5 | JavaFoil+Calcfoil stall+Eppler ext transition
32 | 500000 | 0.5 | XFOIL ncrit=9
33 | 750000 | 0 | JavaFoil+Calcfoil stall+Eppler ext transition
34 | 750000 | 0 | XFOIL ncrit=9
35 | 750000 | 0.1 | JavaFoil+Calcfoil stall+Eppler ext transition
36 | 750000 | 0.1 | XFOIL ncrit=9
37 | 750000 | 0.25 | JavaFoil+Calcfoil stall+Eppler ext transition
38 | 750000 | 0.25 | XFOIL ncrit=9
39 | 750000 | 0.5 | JavaFoil+Calcfoil stall+Eppler ext transition
40 | 750000 | 0.5 | XFOIL ncrit=9
41 | 1000000 | 0 | JavaFoil+Calcfoil stall+Eppler ext transition
42 | 1000000 | 0 | XFOIL ncrit=9
43 | 1000000 | 0.1 | JavaFoil+Calcfoil stall+Eppler ext transition
44 | 1000000 | 0.1 | XFOIL ncrit=9
45 | 1000000 | 0.25 | JavaFoil+Calcfoil stall+Eppler ext transition
46 | 1000000 | 0.25 | XFOIL ncrit=9
47 | 1000000 | 0.5 | JavaFoil+Calcfoil stall+Eppler ext transition
48 | 1000000 | 0.5 | XFOIL ncrit=9
49 | 2000000 | 0 | JavaFoil+Calcfoil stall+Eppler ext transition
50 | 2000000 | 0 | XFOIL ncrit=9
51 | 2000000 | 0.1 | JavaFoil+Calcfoil stall+Eppler ext transition
52 | 2000000 | 0.1 | XFOIL ncrit=9
53 | 2000000 | 0.25 | JavaFoil+Calcfoil stall+Eppler ext transition
54 | 2000000 | 0.25 | XFOIL ncrit=9
55 | 2000000 | 0.5 | JavaFoil+Calcfoil stall+Eppler ext transition
56 | 2000000 | 0.5 | XFOIL ncrit=9
57 | 3000000 | 0 | JavaFoil+Calcfoil stall+Eppler ext transition
58 | 3000000 | 0 | XFOIL ncrit=9
59 | 3000000 | 0.1 | JavaFoil+Calcfoil stall+Eppler ext transition
60 | 3000000 | 0.1 | XFOIL ncrit=9
61 | 3000000 | 0.25 | JavaFoil+Calcfoil stall+Eppler ext transition
62 | 3000000 | 0.25 | XFOIL ncrit=9
63 | 3000000 | 0.5 | JavaFoil+Calcfoil stall+Eppler ext transition
64 | 3000000 | 0.5 | XFOIL ncrit=9
65 | 4000000 | 0 | JavaFoil+Calcfoil stall+Eppler ext transition
66 | 4000000 | 0 | XFOIL ncrit=9
67 | 4000000 | 0.1 | JavaFoil+Calcfoil stall+Eppler ext transition
68 | 4000000 | 0.1 | XFOIL ncrit=9
69 | 4000000 | 0.25 | JavaFoil+Calcfoil stall+Eppler ext transition
70 | 4000000 | 0.25 | XFOIL ncrit=9
71 | 4000000 | 0.5 | JavaFoil+Calcfoil stall+Eppler ext transition
72 | 4000000 | 0.5 | XFOIL ncrit=9
73 | 5000000 | 0 | JavaFoil+Calcfoil stall+Eppler ext transition
74 | 5000000 | 0 | XFOIL ncrit=9
75 | 5000000 | 0.1 | JavaFoil+Calcfoil stall+Eppler ext transition
76 | 5000000 | 0.1 | XFOIL ncrit=9
77 | 5000000 | 0.25 | JavaFoil+Calcfoil stall+Eppler ext transition
78 | 5000000 | 0.25 | XFOIL ncrit=9
79 | 5000000 | 0.5 | JavaFoil+Calcfoil stall+Eppler ext transition
80 | 5000000 | 0.5 | XFOIL ncrit=9
81 | 6000000 | 0 | JavaFoil+Calcfoil stall+Eppler ext transition
82 | 6000000 | 0 | XFOIL ncrit=9
83 | 6000000 | 0.1 | JavaFoil+Calcfoil stall+Eppler ext transition
84 | 6000000 | 0.1 | XFOIL ncrit=9
85 | 6000000 | 0.25 | JavaFoil+Calcfoil stall+Eppler ext transition
86 | 6000000 | 0.25 | XFOIL ncrit=9
87 | 6000000 | 0.5 | JavaFoil+Calcfoil stall+Eppler ext transition
88 | 6000000 | 0.5 | XFOIL ncrit=9
89 | 7000000 | 0 | JavaFoil+Calcfoil stall+Eppler ext transition
90 | 7000000 | 0 | XFOIL ncrit=9
91 | 7000000 | 0.1 | JavaFoil+Calcfoil stall+Eppler ext transition
92 | 7000000 | 0.1 | XFOIL ncrit=9
93 | 7000000 | 0.25 | JavaFoil+Calcfoil stall+Eppler ext transition
94 | 7000000 | 0.25 | XFOIL ncrit=9
95 | 7000000 | 0.5 | JavaFoil+Calcfoil stall+Eppler ext transition
96 | 7000000 | 0.5 | XFOIL ncrit=9
97 | 8000000 | 0 | JavaFoil+Calcfoil stall+Eppler ext transition
98 | 8000000 | 0 | XFOIL ncrit=9
99 | 8000000 | 0.1 | JavaFoil+Calcfoil stall+Eppler ext transition
100 | 8000000 | 0.1 | XFOIL ncrit=9
101 | 8000000 | 0.25 | JavaFoil+Calcfoil stall+Eppler ext transition
102 | 8000000 | 0.25 | XFOIL ncrit=9
103 | 8000000 | 0.5 | JavaFoil+Calcfoil stall+Eppler ext transition
104 | 8000000 | 0.5 | XFOIL ncrit=9
105 | 10000000 | 0 | JavaFoil+Calcfoil stall+Eppler ext transition
106 | 10000000 | 0 | XFOIL ncrit=9
107 | 10000000 | 0.1 | JavaFoil+Calcfoil stall+Eppler ext transition
108 | 10000000 | 0.1 | XFOIL ncrit=9
109 | 10000000 | 0.25 | JavaFoil+Calcfoil stall+Eppler ext transition
110 | 10000000 | 0.25 | XFOIL ncrit=9
111 | 10000000 | 0.5 | JavaFoil+Calcfoil stall+Eppler ext transition
112 | 10000000 | 0.5 | XFOIL ncrit=9
113 | 12000000 | 0 | JavaFoil+Calcfoil stall+Eppler ext transition
114 | 12000000 | 0 | XFOIL ncrit=9
115 | 12000000 | 0.1 | JavaFoil+Calcfoil stall+Eppler ext transition
116 | 12000000 | 0.1 | XFOIL ncrit=9
117 | 12000000 | 0.25 | JavaFoil+Calcfoil stall+Eppler ext transition
118 | 12000000 | 0.25 | XFOIL ncrit=9
119 | 12000000 | 0.5 | JavaFoil+Calcfoil stall+Eppler ext transition
120 | 12000000 | 0.5 | XFOIL ncrit=9
121 | 14000000 | 0 | JavaFoil+Calcfoil stall+Eppler ext transition
122 | 14000000 | 0 | XFOIL ncrit=9
123 | 14000000 | 0.1 | JavaFoil+Calcfoil stall+Eppler ext transition
124 | 14000000 | 0.1 | XFOIL ncrit=9
125 | 14000000 | 0.25 | JavaFoil+Calcfoil stall+Eppler ext transition
126 | 14000000 | 0.25 | XFOIL ncrit=9
127 | 14000000 | 0.5 | JavaFoil+Calcfoil stall+Eppler ext transition
128 | 14000000 | 0.5 | XFOIL ncrit=9
129 | 16000000 | 0 | JavaFoil+Calcfoil stall+Eppler ext transition
130 | 16000000 | 0 | XFOIL ncrit=9
131 | 16000000 | 0.1 | JavaFoil+Calcfoil stall+Eppler ext transition
132 | 16000000 | 0.1 | XFOIL ncrit=9
133 | 16000000 | 0.25 | JavaFoil+Calcfoil stall+Eppler ext transition
134 | 16000000 | 0.25 | XFOIL ncrit=9
135 | 16000000 | 0.5 | JavaFoil+Calcfoil stall+Eppler ext transition
136 | 16000000 | 0.5 | XFOIL ncrit=9
137 | 18000000 | 0 | JavaFoil+Calcfoil stall+Eppler ext transition
138 | 18000000 | 0 | XFOIL ncrit=9
139 | 18000000 | 0.1 | JavaFoil+Calcfoil stall+Eppler ext transition
140 | 18000000 | 0.1 | XFOIL ncrit=9
141 | 18000000 | 0.25 | JavaFoil+Calcfoil stall+Eppler ext transition
142 | 18000000 | 0.25 | XFOIL ncrit=9
143 | 18000000 | 0.5 | JavaFoil+Calcfoil stall+Eppler ext transition
144 | 18000000 | 0.5 | XFOIL ncrit=9
145 | 20000000 | 0 | JavaFoil+Calcfoil stall+Eppler ext transition
146 | 20000000 | 0 | XFOIL ncrit=9
147 | 20000000 | 0.1 | JavaFoil+Calcfoil stall+Eppler ext transition
148 | 20000000 | 0.1 | XFOIL ncrit=9
149 | 20000000 | 0.25 | JavaFoil+Calcfoil stall+Eppler ext transition
150 | 20000000 | 0.25 | XFOIL ncrit=9
151 | 20000000 | 0.5 | JavaFoil+Calcfoil stall+Eppler ext transition
152 | 20000000 | 0.5 | XFOIL ncrit=9

## 1. Re 50k Mach 0.00 (1)
BIGFOIL.COM POLAR EXPORT
NACA65-517 a=0.5
NACA65-517 a=0.5 |  |  |  | Cl Max: | 1.332 | at alpha= | 13.5 | deg
JavaFoil+Calcfoil stall+Eppler ext transition |  |  |  | L/D Max: | 35.407 | at alpha= | 7.5 | deg
Re: | 50000 |  |  | Cd Min: | 0.01963 | at alpha= | -1.5 | deg
Mach: | 0 |  |  | Cl=0 at alpha= | -3.3061 | deg
|  |  |  | @ Cl=0.1, Cd= | 0.020117
|  |  |  | @ Cl=0.4, Cd= | 0.022982
|  |  |  | @ Cl=0.6, Cd= | 0.024468
alpha (deg) | Cl | Cd | Cm | Cl/Cd
-20 | -0.632 | 0.31509 | -0.01 | -2.007
-19.5 | -0.649 | 0.29574 | -0.01 | -2.194
-19 | -0.665 | 0.27508 | -0.011 | -2.417
-18.5 | -0.68 | 0.25315 | -0.011 | -2.685
-18 | -0.694 | 0.23902 | -0.011 | -2.903
-17.5 | -0.706 | 0.23416 | -0.011 | -3.017
-17 | -0.718 | 0.2174 | -0.011 | -3.301
-16.5 | -0.727 | 0.20138 | -0.011 | -3.61
-16 | -0.734 | 0.19127 | -0.012 | -3.839
-15.5 | -0.741 | 0.17464 | -0.017 | -4.244
-15 | -0.744 | 0.16284 | -0.018 | -4.569
-14.5 | -0.744 | 0.1533 | -0.018 | -4.851
-14 | -0.74 | 0.14756 | -0.018 | -5.016
-13.5 | -0.734 | 0.13391 | -0.019 | -5.481
-13 | -0.724 | 0.12245 | -0.02 | -5.914
-12.5 | -0.711 | 0.1149 | -0.02 | -6.187
-12 | -0.694 | 0.10852 | -0.021 | -6.396
-11.5 | -0.674 | 0.10144 | -0.021 | -6.641
-11 | -0.649 | 0.09925 | -0.02 | -6.534
-10.5 | -0.621 | 0.09347 | -0.02 | -6.649
-10 | -0.591 | 0.08692 | -0.02 | -6.8
-9.5 | -0.558 | 0.08115 | -0.021 | -6.874
-9 | -0.521 | 0.07564 | -0.021 | -6.892
-8.5 | -0.481 | 0.07071 | -0.022 | -6.803
-8 | -0.439 | 0.06666 | -0.022 | -6.591
-7.5 | -0.396 | 0.06206 | -0.023 | -6.385
-7 | -0.352 | 0.05838 | -0.023 | -6.028
-6.5 | -0.307 | 0.05499 | -0.024 | -5.577
-6 | -0.26 | 0.05198 | -0.025 | -5.008
-5.5 | -0.213 | 0.04974 | -0.025 | -4.287
-5 | -0.165 | 0.04723 | -0.026 | -3.503
-4.5 | -0.117 | 0.04486 | -0.026 | -2.611
-4 | -0.068 | 0.04305 | -0.027 | -1.587
-3.5 | -0.019 | 0.04152 | -0.028 | -0.46
-3 | 0.03 | 0.04002 | -0.03 | 0.76
-2.5 | 0.099 | 0.02012 | -0.059 | 4.938
-2 | 0.161 | 0.01996 | -0.06 | 8.073
-1.5 | 0.219 | 0.01963 | -0.059 | 11.138
-1 | 0.28 | 0.01965 | -0.06 | 14.246
-0.5 | 0.341 | 0.01971 | -0.061 | 17.306
0 | 0.38 | 0.02287 | -0.062 | 16.611
0.5 | 0.437 | 0.02319 | -0.063 | 18.827
1 | 0.493 | 0.02358 | -0.064 | 20.909
1.5 | 0.549 | 0.02403 | -0.065 | 22.869
2 | 0.606 | 0.02452 | -0.066 | 24.701
2.5 | 0.661 | 0.02477 | -0.067 | 26.696
3 | 0.717 | 0.02575 | -0.067 | 27.859
3.5 | 0.774 | 0.02641 | -0.068 | 29.285
4 | 0.829 | 0.02716 | -0.069 | 30.526
4.5 | 0.885 | 0.02796 | -0.07 | 31.652
5 | 0.933 | 0.02881 | -0.071 | 32.385
5.5 | 0.985 | 0.02969 | -0.071 | 33.189
6 | 1.037 | 0.03074 | -0.072 | 33.734
6.5 | 1.087 | 0.03196 | -0.073 | 34.007
7 | 1.135 | 0.03322 | -0.073 | 34.173
7.5 | 1.222 | 0.03452 | -0.078 | 35.407
8 | 1.268 | 0.03615 | -0.079 | 35.073
8.5 | 1.118 | 0.06107 | -0.039 | 18.314
9 | 1.154 | 0.06544 | -0.038 | 17.626
9.5 | 1.186 | 0.07011 | -0.036 | 16.921
10 | 1.218 | 0.07492 | -0.036 | 16.254
10.5 | 1.247 | 0.08049 | -0.036 | 15.49
11 | 1.271 | 0.08702 | -0.036 | 14.607
11.5 | 1.291 | 0.09271 | -0.035 | 13.925
12 | 1.307 | 0.09919 | -0.035 | 13.176
12.5 | 1.319 | 0.10535 | -0.035 | 12.524
13 | 1.328 | 0.11334 | -0.034 | 11.714
13.5 | 1.332 | 0.12059 | -0.034 | 11.047
14 | 1.332 | 0.13116 | -0.033 | 10.156
14.5 | 1.325 | 0.13943 | -0.034 | 9.501
15 | 1.313 | 0.15018 | -0.033 | 8.742
15.5 | 1.297 | 0.15887 | -0.033 | 8.166
16 | 1.278 | 0.17189 | -0.033 | 7.436
16.5 | 1.256 | 0.182 | -0.033 | 6.899
17 | 1.23 | 0.19556 | -0.033 | 6.291
17.5 | 1.202 | 0.21704 | -0.033 | 5.54
18 | 1.173 | 0.22116 | -0.034 | 5.302
18.5 | 1.141 | 0.24656 | -0.033 | 4.627

## 2. Re 50k Mach 0.00 (2)
BIGFOIL.COM POLAR EXPORT
NACA65-517 a=0.5
NACA65-517 a=0.5 |  |  |  | Cl Max: | 1.2305 | at alpha= | 14.5 | deg
XFOIL ncrit=9 |  |  |  | L/D Max: | 16.6728 | at alpha= | 14 | deg
Re: | 50000 |  |  | Cd Min: | 0.2354 | at alpha= | 19.5 | deg
Mach: | 0 |  |  | Cl=0 at alpha= | 2.9573 | deg
|  |  |  | @ Cl=0.1, Cd= | 0.061082
|  |  |  | @ Cl=0.4, Cd= | 0.088597
|  |  |  | @ Cl=0.6, Cd= | 0.11353
alpha (deg) | Cl | Cd | Cm | Cl/Cd
0 | -0.2358 | 0.04339 | -0.0056 | -5.4344
0.5 | -0.2257 | 0.04268 | -0.002 | -5.2882
1 | -0.199 | 0.04324 | -0.0011 | -4.6022
1.5 | -0.166 | 0.04444 | -0.001 | -3.7354
2 | -0.1117 | 0.04749 | -0.0051 | -2.3521
2.5 | -0.0493 | 0.05137 | -0.0106 | -0.9597
3 | 0.0046 | 0.05483 | -0.0144 | 0.083896
3.5 | 0.0535 | 0.05774 | -0.0172 | 0.92657
4 | 0.1054 | 0.06147 | -0.0205 | 1.7147
5 | 0.1874 | 0.06759 | -0.0235 | 2.7726
5.5 | 0.2279 | 0.07083 | -0.0249 | 3.2176
6.5 | 0.3163 | 0.07922 | -0.0294 | 3.9927
7 | 0.3481 | 0.08279 | -0.03 | 4.2046
7.5 | 0.3749 | 0.08572 | -0.03 | 4.3735
8 | 0.4166 | 0.0905 | -0.0322 | 4.6033
8.5 | 0.4468 | 0.09496 | -0.0331 | 4.7051
9 | 0.475 | 0.09884 | -0.0338 | 4.8057
9.5 | 0.5053 | 0.10386 | -0.0351 | 4.8652
10.5 | 0.5692 | 0.11352 | -0.0376 | 5.0141
11 | 0.6357 | 0.11354 | -0.0365 | 5.5989
11.5 | 0.7 | 0.11269 | -0.035 | 6.2117
12 | 0.7538 | 0.11252 | -0.0334 | 6.6993
12.5 | 0.8668 | 0.10079 | -0.027 | 8.6001
13 | 1.0548 | 0.06573 | -0.0074 | 16.0475
13.5 | 1.0952 | 0.06833 | -0.0041 | 16.0281
14 | 1.1776 | 0.07063 | -0.0029 | 16.6728
14.5 | 1.2305 | 0.0765 | -0.0025 | 16.085
15 | 1.2067 | 0.08515 | -0.001 | 14.1715
15.5 | 1.1645 | 0.0958 | -0.0011 | 12.1555
16 | 1.1015 | 0.10996 | -0.0042 | 10.0173
16.5 | 1.0399 | 0.12728 | -0.0109 | 8.1702
17 | 0.8113 | 0.20264 | -0.0584 | 4.0037
17.5 | 0.8103 | 0.20807 | -0.0627 | 3.8944
18 | 0.8276 | 0.21669 | -0.0658 | 3.8193
18.5 | 0.8592 | 0.22699 | -0.0675 | 3.7852
19 | 0.8536 | 0.22913 | -0.0725 | 3.7254
19.5 | 0.8633 | 0.2354 | -0.0767 | 3.6674

## 3. Re 50k Mach 0.10 (1)
BIGFOIL.COM POLAR EXPORT
NACA65-517 a=0.5
NACA65-517 a=0.5 |  |  |  | Cl Max: | 1.325 | at alpha= | 13.5 | deg
JavaFoil+Calcfoil stall+Eppler ext transition |  |  |  | L/D Max: | 35.162 | at alpha= | 7.5 | deg
Re: | 50000 |  |  | Cd Min: | 0.01971 | at alpha= | -1.5 | deg
Mach: | 0.1 |  |  | Cl=0 at alpha= | -3.31 | deg
|  |  |  | @ Cl=0.1, Cd= | 0.02015
|  |  |  | @ Cl=0.4, Cd= | 0.023052
|  |  |  | @ Cl=0.6, Cd= | 0.024569
alpha (deg) | Cl | Cd | Cm | Cl/Cd
-19.5 | -0.6 | 0.30997 | -0.01 | -1.937
-19 | -0.619 | 0.28659 | -0.01 | -2.161
-18.5 | -0.637 | 0.27039 | -0.011 | -2.357
-18 | -0.655 | 0.25373 | -0.011 | -2.58
-17.5 | -0.671 | 0.23072 | -0.011 | -2.907
-17 | -0.685 | 0.22574 | -0.011 | -3.035
-16.5 | -0.698 | 0.20852 | -0.011 | -3.347
-16 | -0.709 | 0.19098 | -0.012 | -3.711
-15.5 | -0.717 | 0.17558 | -0.012 | -4.084
-15 | -0.724 | 0.1688 | -0.017 | -4.292
-14.5 | -0.727 | 0.15537 | -0.018 | -4.681
-14 | -0.727 | 0.14731 | -0.018 | -4.934
-13.5 | -0.723 | 0.13674 | -0.019 | -5.288
-13 | -0.716 | 0.1242 | -0.02 | -5.761
-12.5 | -0.704 | 0.11724 | -0.02 | -6.009
-12 | -0.689 | 0.11189 | -0.02 | -6.159
-11.5 | -0.669 | 0.1068 | -0.019 | -6.267
-11 | -0.647 | 0.10148 | -0.02 | -6.374
-10.5 | -0.621 | 0.09364 | -0.02 | -6.629
-10 | -0.591 | 0.08841 | -0.02 | -6.686
-9.5 | -0.559 | 0.08106 | -0.021 | -6.89
-9 | -0.522 | 0.0758 | -0.021 | -6.891
-8.5 | -0.482 | 0.07152 | -0.022 | -6.744
-8 | -0.441 | 0.06641 | -0.022 | -6.635
-7.5 | -0.398 | 0.06257 | -0.023 | -6.355
-7 | -0.353 | 0.05878 | -0.023 | -6.01
-6.5 | -0.308 | 0.05579 | -0.024 | -5.519
-6 | -0.261 | 0.05222 | -0.025 | -5.007
-5.5 | -0.214 | 0.04964 | -0.025 | -4.314
-5 | -0.166 | 0.04738 | -0.026 | -3.508
-4.5 | -0.118 | 0.04498 | -0.027 | -2.616
-4 | -0.069 | 0.04314 | -0.027 | -1.591
-3.5 | -0.019 | 0.04161 | -0.028 | -0.462
-3 | 0.031 | 0.04012 | -0.03 | 0.762
-2.5 | 0.1 | 0.02015 | -0.06 | 4.956
-2 | 0.158 | 0.01976 | -0.059 | 7.985
-1.5 | 0.22 | 0.01971 | -0.06 | 11.14
-1 | 0.281 | 0.01971 | -0.061 | 14.265
-0.5 | 0.343 | 0.01979 | -0.062 | 17.321
0 | 0.382 | 0.02296 | -0.062 | 16.624
0.5 | 0.439 | 0.02325 | -0.063 | 18.876
1 | 0.495 | 0.02369 | -0.064 | 20.905
1.5 | 0.552 | 0.02414 | -0.065 | 22.865
2 | 0.608 | 0.02464 | -0.066 | 24.697
2.5 | 0.665 | 0.02485 | -0.067 | 26.75
3 | 0.721 | 0.02592 | -0.068 | 27.813
3.5 | 0.777 | 0.02656 | -0.069 | 29.258
4 | 0.833 | 0.02733 | -0.069 | 30.485
4.5 | 0.889 | 0.0281 | -0.07 | 31.642
5 | 0.937 | 0.02896 | -0.071 | 32.36
5.5 | 0.99 | 0.02986 | -0.072 | 33.163
6 | 1.041 | 0.03095 | -0.072 | 33.655
6.5 | 1.092 | 0.03216 | -0.073 | 33.958
7 | 1.14 | 0.03339 | -0.074 | 34.153
7.5 | 1.227 | 0.03491 | -0.078 | 35.162
8 | 1.273 | 0.0365 | -0.079 | 34.871
8.5 | 1.316 | 0.03809 | -0.08 | 34.552
9 | 1.157 | 0.06574 | -0.038 | 17.604
9.5 | 1.19 | 0.07076 | -0.036 | 16.817
10 | 1.221 | 0.07574 | -0.036 | 16.12
10.5 | 1.249 | 0.08106 | -0.036 | 15.41
11 | 1.273 | 0.08728 | -0.036 | 14.582
11.5 | 1.291 | 0.0928 | -0.035 | 13.913
12 | 1.306 | 0.10057 | -0.035 | 12.983
12.5 | 1.316 | 0.10806 | -0.035 | 12.182
13 | 1.323 | 0.11633 | -0.034 | 11.369
13.5 | 1.325 | 0.12413 | -0.034 | 10.671
14 | 1.322 | 0.13113 | -0.033 | 10.079
14.5 | 1.311 | 0.14498 | -0.034 | 9.043
15 | 1.296 | 0.15366 | -0.034 | 8.432
15.5 | 1.276 | 0.1663 | -0.033 | 7.674
16 | 1.253 | 0.1722 | -0.033 | 7.274
16.5 | 1.226 | 0.18731 | -0.033 | 6.544
17 | 1.196 | 0.20273 | -0.033 | 5.899
17.5 | 1.163 | 0.21765 | -0.033 | 5.346
18 | 1.129 | 0.23768 | -0.033 | 4.75
18.5 | 1.093 | 0.25352 | -0.032 | 4.309

## 4. Re 50k Mach 0.10 (2)
BIGFOIL.COM POLAR EXPORT
NACA65-517 a=0.5
NACA65-517 a=0.5 |  |  |  | Cl Max: | 1.2226 | at alpha= | 14.5 | deg
XFOIL ncrit=9 |  |  |  | L/D Max: | 16.2892 | at alpha= | 14 | deg
Re: | 50000 |  |  | Cd Min: | 0.23635 | at alpha= | 19.5 | deg
Mach: | 0.1 |  |  | Cl=0 at alpha= | 2.9808 | deg
|  |  |  | @ Cl=0.1, Cd= | 0.061428
|  |  |  | @ Cl=0.4, Cd= | 0.089282
|  |  |  | @ Cl=0.6, Cd= | 0.11451
alpha (deg) | Cl | Cd | Cm | Cl/Cd
-11 | -0.4035 | 0.14408 | -0.0236 | -2.8005
-10.5 | -0.4123 | 0.14043 | -0.0205 | -2.936
-10 | -0.4277 | 0.13721 | -0.0174 | -3.1171
-9.5 | -0.4616 | 0.13515 | -0.0139 | -3.4155
-9 | -0.4236 | 0.1281 | -0.0132 | -3.3068
-8.5 | -0.4171 | 0.12335 | -0.012 | -3.3814
-7.5 | -0.4413 | 0.11637 | -0.0015 | -3.7922
-6 | -0.7361 | 0.06655 | -0.0214 | -11.0609
-5.5 | -0.7132 | 0.05911 | -0.0203 | -12.0656
-5 | -0.6815 | 0.0532 | -0.0191 | -12.8102
-4.5 | -0.6448 | 0.04885 | -0.0178 | -13.1996
-4 | -0.6052 | 0.04587 | -0.0164 | -13.1938
-3.5 | -0.5631 | 0.04359 | -0.0149 | -12.9181
-3 | -0.5214 | 0.04176 | -0.0134 | -12.4856
-2.5 | -0.4799 | 0.04073 | -0.0115 | -11.7825
-2 | -0.4387 | 0.03992 | -0.0097 | -10.9895
-1.5 | -0.223 | 0.04856 | -0.0221 | -4.5923
-1 | -0.2262 | 0.04706 | -0.0171 | -4.8066
-0.5 | -0.2313 | 0.04541 | -0.0116 | -5.0936
0 | -0.2352 | 0.04375 | -0.006 | -5.376
0.5 | -0.2266 | 0.04293 | -0.0021 | -5.2784
1 | -0.2007 | 0.04342 | -0.001 | -4.6223
1.5 | -0.1679 | 0.04459 | -0.0009 | -3.7654
2 | -0.1126 | 0.04769 | -0.0051 | -2.3611
3 | 0.0022 | 0.05481 | -0.0141 | 0.040139
3.5 | 0.0533 | 0.05801 | -0.0173 | 0.91881
4 | 0.1059 | 0.06186 | -0.0206 | 1.7119
4.5 | 0.1557 | 0.06594 | -0.0236 | 2.3612
5 | 0.186 | 0.06769 | -0.0233 | 2.7478
5.5 | 0.2283 | 0.07113 | -0.025 | 3.2096
6 | 0.2724 | 0.07514 | -0.0272 | 3.6252
6.5 | 0.3187 | 0.07988 | -0.0297 | 3.9897
7 | 0.3423 | 0.08245 | -0.0292 | 4.1516
7.5 | 0.3758 | 0.08609 | -0.0301 | 4.3652
8.5 | 0.4416 | 0.09477 | -0.0325 | 4.6597
9 | 0.4783 | 0.09947 | -0.0341 | 4.8085
9.5 | 0.5014 | 0.10384 | -0.0346 | 4.8286
10 | 0.5485 | 0.11011 | -0.0374 | 4.9814
10.5 | 0.58 | 0.11487 | -0.0384 | 5.0492
11 | 0.6305 | 0.11397 | -0.0362 | 5.5322
11.5 | 0.6946 | 0.11341 | -0.0348 | 6.1247
12 | 0.7529 | 0.11304 | -0.0332 | 6.6605
12.5 | 0.8448 | 0.10488 | -0.0278 | 8.0549
13 | 1.0564 | 0.06633 | -0.0065 | 15.9264
13.5 | 1.096 | 0.06935 | -0.0035 | 15.8039
14 | 1.1738 | 0.07206 | -0.0022 | 16.2892
14.5 | 1.2226 | 0.07819 | -0.0016 | 15.6363
15 | 1.193 | 0.08733 | -0.0004 | 13.6608
15.5 | 1.1468 | 0.0986 | -0.0011 | 11.6308
16 | 1.0866 | 0.11311 | -0.005 | 9.6066
16.5 | 1.0321 | 0.13011 | -0.0118 | 7.9325
17 | 0.8771 | 0.17937 | -0.0415 | 4.8899
17.5 | 0.8119 | 0.20886 | -0.0631 | 3.8873
18 | 0.8293 | 0.21751 | -0.0663 | 3.8127
18.5 | 0.861 | 0.22791 | -0.068 | 3.7778
19 | 0.8553 | 0.22996 | -0.0731 | 3.7193
19.5 | 0.8657 | 0.23635 | -0.0773 | 3.6628

## 5. Re 50k Mach 0.25 (1)
BIGFOIL.COM POLAR EXPORT
NACA65-517 a=0.5
NACA65-517 a=0.5 |  |  |  | Cl Max: | 1.298 | at alpha= | 8 | deg
JavaFoil+Calcfoil stall+Eppler ext transition |  |  |  | L/D Max: | 34.226 | at alpha= | 7.5 | deg
Re: | 50000 |  |  | Cd Min: | 0.02011 | at alpha= | -1.5 | deg
Mach: | 0.25 |  |  | Cl=0 at alpha= | -3.3039 | deg
|  |  |  | @ Cl=0.1, Cd= | 0.02143
|  |  |  | @ Cl=0.4, Cd= | 0.02348
|  |  |  | @ Cl=0.6, Cd= | 0.02502
alpha (deg) | Cl | Cd | Cm | Cl/Cd
-17.5 | -0.332 | 0.3509 | -0.015 | -0.947
-17 | -0.385 | 0.35235 | -0.012 | -1.092
-16.5 | -0.433 | 0.33482 | -0.012 | -1.293
-16 | -0.477 | 0.26773 | -0.012 | -1.782
-15.5 | -0.517 | 0.23795 | -0.012 | -2.173
-15 | -0.552 | 0.22301 | -0.012 | -2.475
-14.5 | -0.582 | 0.19316 | -0.012 | -3.014
-14 | -0.607 | 0.16846 | -0.013 | -3.602
-13.5 | -0.626 | 0.15517 | -0.013 | -4.033
-13 | -0.639 | 0.14131 | -0.014 | -4.519
-12.5 | -0.647 | 0.12927 | -0.02 | -5.005
-12 | -0.647 | 0.11984 | -0.021 | -5.402
-11.5 | -0.642 | 0.11117 | -0.021 | -5.771
-11 | -0.629 | 0.10347 | -0.022 | -6.083
-10.5 | -0.611 | 0.09983 | -0.02 | -6.116
-10 | -0.587 | 0.09369 | -0.021 | -6.269
-9.5 | -0.559 | 0.08662 | -0.021 | -6.459
-9 | -0.526 | 0.07893 | -0.022 | -6.669
-8.5 | -0.488 | 0.07452 | -0.022 | -6.548
-8 | -0.447 | 0.06926 | -0.023 | -6.458
-7.5 | -0.405 | 0.06419 | -0.023 | -6.304
-7 | -0.36 | 0.0598 | -0.024 | -6.025
-6.5 | -0.315 | 0.05622 | -0.025 | -5.596
-6 | -0.268 | 0.05342 | -0.025 | -5.009
-5.5 | -0.219 | 0.05074 | -0.026 | -4.324
-5 | -0.17 | 0.04791 | -0.026 | -3.557
-4.5 | -0.121 | 0.04581 | -0.027 | -2.635
-4 | -0.07 | 0.04357 | -0.028 | -1.616
-3.5 | -0.02 | 0.04198 | -0.029 | -0.47
-3 | 0.031 | 0.04052 | -0.03 | 0.774
-2.5 | 0.103 | 0.0206 | -0.061 | 4.979
-2 | 0.166 | 0.02043 | -0.062 | 8.143
-1.5 | 0.225 | 0.02011 | -0.061 | 11.189
-1 | 0.288 | 0.02012 | -0.062 | 14.322
-0.5 | 0.351 | 0.02019 | -0.063 | 17.401
0 | 0.392 | 0.02343 | -0.064 | 16.719
0.5 | 0.45 | 0.02379 | -0.065 | 18.924
1 | 0.508 | 0.02422 | -0.066 | 20.994
1.5 | 0.567 | 0.02469 | -0.067 | 22.948
2 | 0.624 | 0.02526 | -0.067 | 24.715
2.5 | 0.682 | 0.02586 | -0.068 | 26.374
3 | 0.74 | 0.02614 | -0.069 | 28.307
3.5 | 0.798 | 0.02727 | -0.07 | 29.258
4 | 0.855 | 0.02809 | -0.071 | 30.445
4.5 | 0.913 | 0.02887 | -0.072 | 31.615
5 | 0.961 | 0.02982 | -0.073 | 32.235
5.5 | 1.015 | 0.03083 | -0.073 | 32.925
6 | 1.067 | 0.03202 | -0.074 | 33.336
6.5 | 1.118 | 0.03327 | -0.075 | 33.616
7 | 1.168 | 0.03466 | -0.076 | 33.692
7.5 | 1.254 | 0.03663 | -0.08 | 34.226
8 | 1.298 | 0.03832 | -0.081 | 33.886
8.5 | 1.145 | 0.06238 | -0.039 | 18.353
9 | 1.177 | 0.06724 | -0.037 | 17.51
9.5 | 1.208 | 0.0726 | -0.037 | 16.639
10 | 1.235 | 0.0778 | -0.036 | 15.875
10.5 | 1.258 | 0.08496 | -0.036 | 14.809
11 | 1.274 | 0.09038 | -0.035 | 14.1
11.5 | 1.284 | 0.09901 | -0.035 | 12.966
12 | 1.287 | 0.10871 | -0.034 | 11.835
12.5 | 1.283 | 0.11827 | -0.034 | 10.849
13 | 1.273 | 0.12571 | -0.033 | 10.122

## 6. Re 50k Mach 0.25 (2)
BIGFOIL.COM POLAR EXPORT
NACA65-517 a=0.5
NACA65-517 a=0.5 |  |  |  | Cl Max: | 1.1435 | at alpha= | 14 | deg
XFOIL ncrit=9 |  |  |  | L/D Max: | 14.9711 | at alpha= | 13.5 | deg
Re: | 50000 |  |  | Cd Min: | 0.23459 | at alpha= | 19 | deg
Mach: | 0.25 |  |  | Cl=0 at alpha= | 3.0205 | deg
|  |  |  | @ Cl=0.1, Cd= | 0.062962
|  |  |  | @ Cl=0.4, Cd= | 0.090722
|  |  |  | @ Cl=0.6, Cd= | 0.11511
alpha (deg) | Cl | Cd | Cm | Cl/Cd
-11 | -0.4114 | 0.14924 | -0.0238 | -2.7566
-10.5 | -0.4185 | 0.14533 | -0.0208 | -2.8797
-10 | -0.4381 | 0.14237 | -0.0186 | -3.0772
-9.5 | -0.3952 | 0.1342 | -0.0203 | -2.9449
-9 | -0.4171 | 0.13133 | -0.0179 | -3.176
-8.5 | -0.3926 | 0.12555 | -0.017 | -3.127
-8 | -0.4047 | 0.12179 | -0.0132 | -3.3229
-7.5 | -0.4096 | 0.11783 | -0.0085 | -3.4762
-6.5 | -0.7198 | 0.08789 | -0.0185 | -8.1898
-6 | -0.7294 | 0.07491 | -0.0205 | -9.737
-5.5 | -0.7259 | 0.06521 | -0.0206 | -11.1317
-5 | -0.7035 | 0.05772 | -0.02 | -12.1881
-4.5 | -0.6701 | 0.05246 | -0.0186 | -12.7735
-4 | -0.6317 | 0.04862 | -0.0172 | -12.9926
-3.5 | -0.5893 | 0.04587 | -0.0158 | -12.8472
-3 | -0.546 | 0.04349 | -0.0143 | -12.5546
-2.5 | -0.5022 | 0.04223 | -0.0124 | -11.892
-2 | -0.4596 | 0.04134 | -0.0102 | -11.1176
-1 | -0.2238 | 0.04904 | -0.0188 | -4.5636
-0.5 | -0.2272 | 0.04748 | -0.0135 | -4.7852
0 | -0.2315 | 0.0458 | -0.0078 | -5.0546
0.5 | -0.2294 | 0.04449 | -0.0028 | -5.1562
1 | -0.2096 | 0.04447 | -0.0005 | -4.7133
1.5 | -0.1781 | 0.04546 | -0.0001 | -3.9177
2 | -0.1168 | 0.04894 | -0.0055 | -2.3866
2.5 | -0.0531 | 0.05316 | -0.011 | -0.99887
3 | -0.0023 | 0.05584 | -0.0141 | -0.041189
3.5 | 0.0539 | 0.05977 | -0.018 | 0.90179
4 | 0.0992 | 0.06291 | -0.02 | 1.5769
4.5 | 0.1398 | 0.06554 | -0.0212 | 2.133
5.5 | 0.2341 | 0.07341 | -0.026 | 3.1889
6 | 0.2773 | 0.07767 | -0.028 | 3.5702
6.5 | 0.3019 | 0.0798 | -0.0272 | 3.7832
7 | 0.3415 | 0.08385 | -0.0288 | 4.0727
7.5 | 0.3882 | 0.08917 | -0.0315 | 4.3535
8.5 | 0.4469 | 0.09689 | -0.0327 | 4.6124
9 | 0.4744 | 0.10147 | -0.0335 | 4.6753
9.5 | 0.5168 | 0.10697 | -0.0357 | 4.8313
10 | 0.5346 | 0.11086 | -0.0357 | 4.8223
10.5 | 0.5658 | 0.11582 | -0.0369 | 4.8852
11 | 0.6496 | 0.11407 | -0.0348 | 5.6947
11.5 | 0.6988 | 0.11544 | -0.0339 | 6.0534
12 | 0.7818 | 0.11277 | -0.0313 | 6.9327
12.5 | 0.8617 | 0.10367 | -0.024 | 8.312
13 | 1.0519 | 0.07196 | -0.0032 | 14.6178
13.5 | 1.1122 | 0.07429 | -0.0003 | 14.9711
14 | 1.1435 | 0.08043 | 0.0009 | 14.2173
14.5 | 1.1145 | 0.09071 | 0.0005 | 12.2864
15 | 1.0646 | 0.10426 | -0.0027 | 10.211
15.5 | 0.9921 | 0.12366 | -0.0111 | 8.0228
16 | 0.9401 | 0.14439 | -0.0216 | 6.5108
16.5 | 0.8491 | 0.17978 | -0.044 | 4.723
17 | 0.8576 | 0.19184 | -0.0493 | 4.4704
17.5 | 0.8212 | 0.2132 | -0.0656 | 3.8518
18 | 0.8402 | 0.22225 | -0.069 | 3.7804
18.5 | 0.8667 | 0.23151 | -0.0713 | 3.7437
19 | 0.8655 | 0.23459 | -0.0765 | 3.6894

## 7. Re 50k Mach 0.50 (1)
BIGFOIL.COM POLAR EXPORT
NACA65-517 a=0.5
NACA65-517 a=0.5 |  |  |  | Cl Max: | 1.313 | at alpha= | 7 | deg
JavaFoil+Calcfoil stall+Eppler ext transition |  |  |  | L/D Max: | 31.701 | at alpha= | 6 | deg
Re: | 50000 |  |  | Cd Min: | 0.02198 | at alpha= | -2 | deg
Mach: | 0.5 |  |  | Cl=0 at alpha= | -3.307 | deg
|  |  |  | @ Cl=0.1, Cd= | 0.039373
|  |  |  | @ Cl=0.4, Cd= | 0.023042
|  |  |  | @ Cl=0.6, Cd= | 0.02708
alpha (deg) | Cl | Cd | Cm | Cl/Cd
-20 | -0.94 | 0.43339 | -0.022 | -2.17
-19.5 | -0.913 | 0.43304 | -0.023 | -2.108
-19 | -0.885 | 0.42872 | -0.023 | -2.065
-18.5 | -0.856 | 0.39267 | -0.022 | -2.179
-18 | -0.828 | 0.39422 | -0.023 | -2.1
-17.5 | -0.8 | 0.40303 | -0.023 | -1.985
-17 | -0.772 | 0.39773 | -0.023 | -1.942
-16.5 | -0.745 | 0.36668 | -0.024 | -2.031
-16 | -0.717 | 0.36204 | -0.024 | -1.98
-15.5 | -0.687 | 0.32579 | -0.023 | -2.11
-15 | -0.659 | 0.31488 | -0.023 | -2.094
-14.5 | -0.632 | 0.31335 | -0.023 | -2.015
-14 | -0.604 | 0.30571 | -0.024 | -1.975
-13.5 | -0.576 | 0.30105 | -0.024 | -1.912
-13 | -0.547 | 0.30135 | -0.023 | -1.814
-12.5 | -0.518 | 0.29165 | -0.023 | -1.777
-12 | -0.49 | 0.26388 | -0.023 | -1.859
-11.5 | -0.462 | 0.26702 | -0.023 | -1.731
-11 | -0.434 | 0.26425 | -0.024 | -1.643
-10.5 | -0.406 | 0.2615 | -0.024 | -1.553
-10 | -0.378 | 0.25888 | -0.025 | -1.46
-9.5 | -0.349 | 0.2238 | -0.022 | -1.56
-9 | -0.321 | 0.22173 | -0.023 | -1.448
-8.5 | -0.292 | 0.11929 | -0.015 | -2.451
-8 | -0.403 | 0.09927 | -0.024 | -4.06
-7.5 | -0.4 | 0.0833 | -0.024 | -4.804
-7 | -0.373 | 0.07273 | -0.025 | -5.123
-6.5 | -0.334 | 0.06522 | -0.026 | -5.119
-6 | -0.289 | 0.05924 | -0.027 | -4.874
-5.5 | -0.24 | 0.05434 | -0.028 | -4.408
-5 | -0.188 | 0.05141 | -0.029 | -3.648
-4.5 | -0.133 | 0.04839 | -0.029 | -2.759
-4 | -0.078 | 0.04609 | -0.03 | -1.696
-3.5 | -0.022 | 0.04401 | -0.031 | -0.498
-3 | 0.035 | 0.04244 | -0.032 | 0.823
-2.5 | 0.092 | 0.04103 | -0.034 | 2.251
-2 | 0.184 | 0.02198 | -0.068 | 8.373
-1.5 | 0.249 | 0.02213 | -0.067 | 11.234
-1 | 0.319 | 0.02209 | -0.068 | 14.428
-0.5 | 0.389 | 0.0222 | -0.069 | 17.533
0 | 0.435 | 0.02572 | -0.07 | 16.923
0.5 | 0.5 | 0.02616 | -0.071 | 19.133
1 | 0.565 | 0.02673 | -0.072 | 21.15
1.5 | 0.63 | 0.02738 | -0.073 | 23.005
2 | 0.695 | 0.02806 | -0.074 | 24.762
2.5 | 0.759 | 0.02883 | -0.075 | 26.344
3 | 0.824 | 0.02966 | -0.076 | 27.779
3.5 | 0.888 | 0.03067 | -0.077 | 28.956
4 | 0.953 | 0.03178 | -0.078 | 29.973
4.5 | 1.016 | 0.03301 | -0.079 | 30.787
5 | 1.066 | 0.03426 | -0.08 | 31.111
5.5 | 1.123 | 0.03556 | -0.081 | 31.59
6 | 1.179 | 0.03718 | -0.082 | 31.701
6.5 | 1.267 | 0.04096 | -0.087 | 30.945
7 | 1.313 | 0.04319 | -0.088 | 30.407
7.5 | 1.159 | 0.05984 | -0.041 | 19.368
8 | 1.182 | 0.06593 | -0.039 | 17.933
8.5 | 1.192 | 0.07247 | -0.038 | 16.444
9 | 1.176 | 0.08303 | -0.037 | 14.169
9.5 | 1.107 | 0.10074 | -0.034 | 10.984
10 | 0.738 | 0.18927 | -0.032 | 3.898
10.5 | 0.765 | 0.21147 | -0.032 | 3.616
11 | 0.792 | 0.24999 | -0.039 | 3.17
11.5 | 0.819 | 0.25295 | -0.039 | 3.238
12 | 0.846 | 0.26482 | -0.04 | 3.195

## 8. Re 50k Mach 0.50 (2)
BIGFOIL.COM POLAR EXPORT
NACA65-517 a=0.5
NACA65-517 a=0.5 |  |  |  | Cl Max: | 0.9708 | at alpha= | 20 | deg
XFOIL ncrit=9 |  |  |  | L/D Max: | 6.4154 | at alpha= | 12.5 | deg
Re: | 50000 |  |  | Cd Min: | 0.27573 | at alpha= | 20 | deg
Mach: | 0.5 |  |  | Cl=0 at alpha= | 3.204 | deg
|  |  |  | @ Cl=0.1, Cd= | 0.069088
|  |  |  | @ Cl=0.4, Cd= | 0.098575
|  |  |  | @ Cl=0.6, Cd= | 0.11958
alpha (deg) | Cl | Cd | Cm | Cl/Cd
-9.5 | -0.3199 | 0.14369 | -0.0375 | -2.2263
-9 | -0.3414 | 0.14156 | -0.0351 | -2.4117
-8 | -0.3479 | 0.13254 | -0.0286 | -2.6249
-7.5 | -0.3439 | 0.1271 | -0.0262 | -2.7057
-7 | -0.4906 | 0.1142 | -0.0311 | -4.296
-6.5 | -0.5606 | 0.10826 | -0.0226 | -5.1783
-6 | -0.6129 | 0.09878 | -0.0237 | -6.2047
-5.5 | -0.6789 | 0.08924 | -0.0233 | -7.6076
-5 | -0.7048 | 0.08075 | -0.0214 | -8.7282
-4.5 | -0.7289 | 0.07123 | -0.0211 | -10.233
-4 | -0.7187 | 0.06404 | -0.0198 | -11.2227
-3.5 | -0.6914 | 0.05802 | -0.0184 | -11.9166
-3 | -0.6527 | 0.0532 | -0.017 | -12.2688
-2.5 | -0.6066 | 0.04975 | -0.0155 | -12.193
-2 | -0.5563 | 0.04754 | -0.0137 | -11.7017
-1.5 | -0.5047 | 0.04628 | -0.0112 | -10.9054
-1 | -0.4557 | 0.04546 | -0.0089 | -10.0242
-0.5 | -0.2208 | 0.05579 | -0.0202 | -3.9577
0 | -0.2192 | 0.0544 | -0.0149 | -4.0294
0.5 | -0.2191 | 0.0529 | -0.0092 | -4.1418
1 | -0.2186 | 0.0514 | -0.0034 | -4.2529
1.5 | -0.1955 | 0.05157 | -0.0015 | -3.791
2.5 | -0.0817 | 0.05741 | -0.0095 | -1.4231
3 | -0.0233 | 0.06095 | -0.0133 | -0.38228
3.5 | 0.0338 | 0.06507 | -0.0168 | 0.51944
4 | 0.0735 | 0.06713 | -0.0173 | 1.0949
4.5 | 0.1244 | 0.07089 | -0.0198 | 1.7548
5 | 0.1784 | 0.07557 | -0.0229 | 2.3607
5.5 | 0.2155 | 0.07873 | -0.0235 | 2.7372
6 | 0.2521 | 0.08191 | -0.0241 | 3.0778
6.5 | 0.3 | 0.08669 | -0.0265 | 3.4606
7 | 0.3428 | 0.0917 | -0.0284 | 3.7383
7.5 | 0.3692 | 0.09477 | -0.0282 | 3.8957
8 | 0.4236 | 0.10149 | -0.0316 | 4.1738
8.5 | 0.4403 | 0.10428 | -0.0308 | 4.2223
9 | 0.4784 | 0.10995 | -0.0327 | 4.3511
9.5 | 0.5173 | 0.11552 | -0.0344 | 4.478
10 | 0.5432 | 0.11987 | -0.0349 | 4.5316
10.5 | 0.6268 | 0.11945 | -0.0328 | 5.2474
11 | 0.6711 | 0.12269 | -0.0326 | 5.4699
11.5 | 0.7128 | 0.12579 | -0.0319 | 5.6666
12 | 0.7471 | 0.1288 | -0.0307 | 5.8005
12.5 | 0.8109 | 0.1264 | -0.025 | 6.4153
13.5 | 0.852 | 0.13571 | -0.0231 | 6.2781
14 | 0.8427 | 0.14817 | -0.0287 | 5.6874
14.5 | 0.8478 | 0.15883 | -0.0331 | 5.3378
15 | 0.8383 | 0.1724 | -0.041 | 4.8625
15.5 | 0.8452 | 0.18369 | -0.0468 | 4.6012
16 | 0.8637 | 0.1936 | -0.0508 | 4.4613
16.5 | 0.8597 | 0.20625 | -0.0596 | 4.1682
17.5 | 0.87 | 0.23354 | -0.0778 | 3.7253
18 | 0.9042 | 0.24664 | -0.0809 | 3.6661
18.5 | 0.9092 | 0.2507 | -0.0871 | 3.6266
19 | 0.9323 | 0.26005 | -0.0913 | 3.5851
19.5 | 0.9579 | 0.26971 | -0.0953 | 3.5516
20 | 0.9708 | 0.27573 | -0.1012 | 3.5208

## 9. Re 100k Mach 0.00 (1)
BIGFOIL.COM POLAR EXPORT
NACA65-517 a=0.5
NACA65-517 a=0.5 |  |  |  | Cl Max: | 1.357 | at alpha= | 9 | deg
JavaFoil+Calcfoil stall+Eppler ext transition |  |  |  | L/D Max: | 45.774 | at alpha= | 7 | deg
Re: | 100000 |  |  | Cd Min: | 0.01451 | at alpha= | -1 | deg
Mach: | 0 |  |  | Cl=0 at alpha= | -3.3333 | deg
|  |  |  | @ Cl=0.1, Cd= | 0.016158
|  |  |  | @ Cl=0.4, Cd= | 0.016776
|  |  |  | @ Cl=0.6, Cd= | 0.017939
alpha (deg) | Cl | Cd | Cm | Cl/Cd
-20 | -0.632 | 0.26375 | -0.01 | -2.398
-19.5 | -0.649 | 0.24851 | -0.01 | -2.611
-19 | -0.665 | 0.23171 | -0.011 | -2.869
-18.5 | -0.68 | 0.21721 | -0.011 | -3.13
-18 | -0.694 | 0.20404 | -0.011 | -3.4
-17.5 | -0.706 | 0.20076 | -0.011 | -3.519
-17 | -0.718 | 0.18578 | -0.011 | -3.863
-16.5 | -0.727 | 0.17476 | -0.012 | -4.16
-16 | -0.734 | 0.16338 | -0.012 | -4.495
-15.5 | -0.742 | 0.1543 | -0.018 | -4.807
-15 | -0.745 | 0.14158 | -0.019 | -5.259
-14.5 | -0.744 | 0.13268 | -0.019 | -5.61
-14 | -0.741 | 0.13058 | -0.019 | -5.673
-13.5 | -0.735 | 0.1179 | -0.02 | -6.231
-13 | -0.725 | 0.10953 | -0.021 | -6.617
-12.5 | -0.711 | 0.10374 | -0.021 | -6.857
-12 | -0.695 | 0.09668 | -0.022 | -7.184
-11.5 | -0.674 | 0.09301 | -0.022 | -7.247
-11 | -0.649 | 0.08807 | -0.02 | -7.365
-10.5 | -0.622 | 0.08272 | -0.021 | -7.514
-10 | -0.591 | 0.07765 | -0.021 | -7.613
-9.5 | -0.558 | 0.07243 | -0.022 | -7.703
-9 | -0.521 | 0.06788 | -0.022 | -7.682
-8.5 | -0.481 | 0.06359 | -0.023 | -7.568
-8 | -0.439 | 0.05972 | -0.023 | -7.359
-7.5 | -0.396 | 0.05626 | -0.024 | -7.045
-7 | -0.352 | 0.05301 | -0.024 | -6.642
-6.5 | -0.307 | 0.04996 | -0.025 | -6.141
-6 | -0.26 | 0.04737 | -0.026 | -5.498
-5.5 | -0.213 | 0.04511 | -0.026 | -4.728
-5 | -0.165 | 0.04289 | -0.027 | -3.858
-4.5 | -0.117 | 0.04086 | -0.027 | -2.868
-4 | -0.068 | 0.03921 | -0.028 | -1.743
-3.5 | -0.019 | 0.03745 | -0.03 | -0.512
-3 | 0.038 | 0.01629 | -0.06 | 2.314
-2.5 | 0.099 | 0.01616 | -0.061 | 6.148
-2 | 0.161 | 0.01606 | -0.062 | 10.03
-1.5 | 0.223 | 0.01456 | -0.062 | 15.347
-1 | 0.285 | 0.01451 | -0.063 | 19.656
-0.5 | 0.347 | 0.0146 | -0.064 | 23.769
0 | 0.386 | 0.01671 | -0.064 | 23.08
0.5 | 0.443 | 0.01698 | -0.065 | 26.083
1 | 0.5 | 0.01728 | -0.066 | 28.927
1.5 | 0.557 | 0.01767 | -0.067 | 31.521
2 | 0.613 | 0.01802 | -0.067 | 34.045
2.5 | 0.669 | 0.01855 | -0.068 | 36.078
3 | 0.726 | 0.01899 | -0.069 | 38.227
3.5 | 0.782 | 0.01947 | -0.069 | 40.179
4 | 0.838 | 0.0201 | -0.07 | 41.701
4.5 | 0.895 | 0.02067 | -0.071 | 43.269
5 | 0.943 | 0.02138 | -0.072 | 44.104
5.5 | 0.995 | 0.02217 | -0.072 | 44.869
6 | 1.047 | 0.02301 | -0.073 | 45.492
6.5 | 1.096 | 0.02398 | -0.074 | 45.723
7 | 1.145 | 0.02501 | -0.074 | 45.774
7.5 | 1.227 | 0.0296 | -0.078 | 41.45
8 | 1.272 | 0.03101 | -0.079 | 41.034
8.5 | 1.316 | 0.0324 | -0.08 | 40.622
9 | 1.357 | 0.03401 | -0.08 | 39.901
9.5 | 1.189 | 0.06445 | -0.04 | 18.448
10 | 1.219 | 0.06892 | -0.039 | 17.691
10.5 | 1.248 | 0.07344 | -0.038 | 16.989
11 | 1.272 | 0.07882 | -0.037 | 16.132
11.5 | 1.292 | 0.08368 | -0.037 | 15.434
12 | 1.308 | 0.09005 | -0.037 | 14.522
12.5 | 1.32 | 0.09502 | -0.036 | 13.892
13 | 1.328 | 0.10313 | -0.036 | 12.879
13.5 | 1.333 | 0.11011 | -0.036 | 12.105
14 | 1.332 | 0.11687 | -0.035 | 11.4

## 10. Re 100k Mach 0.00 (2)
BIGFOIL.COM POLAR EXPORT
NACA65-517 a=0.5
NACA65-517 a=0.5 |  |  |  | Cl Max: | 1.2965 | at alpha= | 16 | deg
XFOIL ncrit=9 |  |  |  | L/D Max: | 22.6164 | at alpha= | 11.5 | deg
Re: | 100000 |  |  | Cd Min: | 0.23388 | at alpha= | 20 | deg
Mach: | 0 |  |  | Cl=0 at alpha= | 0.60503 | deg
|  |  |  | @ Cl=0.1, Cd= | 0.052054
|  |  |  | @ Cl=0.4, Cd= | 0.065809
|  |  |  | @ Cl=0.6, Cd= | 0.067712
alpha (deg) | Cl | Cd | Cm | Cl/Cd
-20 | -0.4627 | 0.21772 | -0.0104 | -2.1252
-19.5 | -0.4496 | 0.21301 | -0.0159 | -2.1107
-19 | -0.4399 | 0.20765 | -0.0215 | -2.1185
-18.5 | -0.4108 | 0.199 | -0.0235 | -2.0643
-18 | -0.3934 | 0.19296 | -0.0279 | -2.0388
-17.5 | -0.4061 | 0.19279 | -0.0365 | -2.1064
-17 | -0.3596 | 0.17971 | -0.0365 | -2.001
-16.5 | -0.3472 | 0.17413 | -0.0417 | -1.9939
-16 | -0.3474 | 0.16848 | -0.0484 | -2.062
-15.5 | -0.3106 | 0.16001 | -0.0499 | -1.9411
-15 | -0.3367 | 0.15819 | -0.0591 | -2.1285
-14.5 | -0.3239 | 0.1531 | -0.0514 | -2.1156
-14 | -0.3074 | 0.14593 | -0.0619 | -2.1065
-13.5 | -0.261 | 0.1356 | -0.0688 | -1.9248
-13 | -0.2622 | 0.12689 | -0.0821 | -2.0664
-12.5 | -0.2295 | 0.11929 | -0.0894 | -1.9239
-12 | -0.1832 | 0.11061 | -0.0931 | -1.6563
-11.5 | -0.1754 | 0.10301 | -0.1 | -1.7027
-11 | -0.1765 | 0.09659 | -0.1049 | -1.8273
-10.5 | -0.1797 | 0.09073 | -0.1082 | -1.9806
-10 | -0.1843 | 0.0852 | -0.1098 | -2.1631
-9.5 | -0.1791 | 0.08011 | -0.11 | -2.2357
-9 | -0.1635 | 0.0755 | -0.1089 | -2.1656
-8 | -0.3978 | 0.05334 | -0.1018 | -7.4578
-7.5 | -0.4056 | 0.04752 | -0.0943 | -8.5354
-7 | -0.4466 | 0.0477 | -0.0797 | -9.3627
-6.5 | -0.4201 | 0.04469 | -0.0761 | -9.4003
-6 | -0.3742 | 0.04189 | -0.0754 | -8.9329
-5.5 | -0.392 | 0.0417 | -0.0651 | -9.4005
-5 | -0.3656 | 0.04023 | -0.0616 | -9.0877
-4.5 | -0.3306 | 0.03935 | -0.0594 | -8.4015
-4 | -0.2805 | 0.03886 | -0.0591 | -7.2182
-3.5 | -0.2808 | 0.03908 | -0.0524 | -7.1853
-2.5 | -0.3296 | 0.0408 | -0.0348 | -8.0784
-2 | -0.2759 | 0.04134 | -0.0359 | -6.6739
-1.5 | -0.2696 | 0.03911 | -0.0257 | -6.8934
-1 | -0.2527 | 0.04011 | -0.0174 | -6.3002
-0.5 | -0.1999 | 0.04335 | -0.0129 | -4.6113
0 | -0.0746 | 0.04669 | -0.0292 | -1.5978
1 | 0.0487 | 0.04984 | -0.0407 | 0.97713
1.5 | 0.0391 | 0.04908 | -0.0331 | 0.79666
2 | 0.0663 | 0.05023 | -0.0315 | 1.3199
2.5 | 0.1293 | 0.05364 | -0.0351 | 2.4105
3 | 0.1668 | 0.05505 | -0.0347 | 3.03
3.5 | 0.1968 | 0.05651 | -0.0335 | 3.4826
4 | 0.2309 | 0.05846 | -0.0329 | 3.9497
4.5 | 0.2674 | 0.06067 | -0.0327 | 4.4075
5.5 | 0.3475 | 0.06546 | -0.0332 | 5.3086
6 | 0.4467 | 0.06612 | -0.0366 | 6.7559
6.5 | 0.4819 | 0.06567 | -0.0341 | 7.3382
7 | 0.5318 | 0.06677 | -0.0341 | 7.9647
7.5 | 0.5884 | 0.0676 | -0.0344 | 8.7041
8 | 0.6452 | 0.06815 | -0.0346 | 9.4674
8.5 | 0.6963 | 0.06863 | -0.0342 | 10.1457
9 | 0.7224 | 0.0702 | -0.0325 | 10.2906
9.5 | 0.7817 | 0.06933 | -0.0319 | 11.2751
10 | 0.8509 | 0.0667 | -0.0309 | 12.7571
10.5 | 0.9144 | 0.06266 | -0.0285 | 14.593
11 | 1.0248 | 0.05124 | -0.0254 | 20
11.5 | 1.0788 | 0.0477 | -0.0223 | 22.6164
12 | 1.0911 | 0.04856 | -0.0172 | 22.4691
12.5 | 1.0538 | 0.05652 | -0.0132 | 18.6447
13 | 1.0557 | 0.06119 | -0.0104 | 17.2528
13.5 | 1.0891 | 0.06297 | -0.008 | 17.2955
14 | 1.1374 | 0.06414 | -0.0062 | 17.7331
14.5 | 1.2139 | 0.06514 | -0.0053 | 18.6352
15 | 1.2384 | 0.06959 | -0.0042 | 17.7957
15.5 | 1.2679 | 0.07472 | -0.0034 | 16.9687
16 | 1.2965 | 0.08187 | -0.0033 | 15.8361
16.5 | 1.2674 | 0.09011 | -0.0025 | 14.065
17 | 1.231 | 0.09998 | -0.0032 | 12.3125
17.5 | 1.195 | 0.11137 | -0.0056 | 10.73
18 | 1.1361 | 0.12525 | -0.0114 | 9.0707
18.5 | 0.9678 | 0.16988 | -0.038 | 5.697
19 | 0.8711 | 0.21979 | -0.0672 | 3.9633
19.5 | 0.9067 | 0.22657 | -0.067 | 4.0019
20 | 0.8941 | 0.23388 | -0.0755 | 3.8229

## 11. Re 100k Mach 0.10 (1)
BIGFOIL.COM POLAR EXPORT
NACA65-517 a=0.5
NACA65-517 a=0.5 |  |  |  | Cl Max: | 1.361 | at alpha= | 9 | deg
JavaFoil+Calcfoil stall+Eppler ext transition |  |  |  | L/D Max: | 45.745 | at alpha= | 7 | deg
Re: | 100000 |  |  | Cd Min: | 0.01459 | at alpha= | -1.5 | deg
Mach: | 0.1 |  |  | Cl=0 at alpha= | -3.3333 | deg
|  |  |  | @ Cl=0.1, Cd= | 0.01618
|  |  |  | @ Cl=0.4, Cd= | 0.016816
|  |  |  | @ Cl=0.6, Cd= | 0.018052
alpha (deg) | Cl | Cd | Cm | Cl/Cd
-19.5 | -0.6 | 0.25751 | -0.011 | -2.331
-19 | -0.619 | 0.24183 | -0.011 | -2.561
-18.5 | -0.637 | 0.22917 | -0.011 | -2.782
-18 | -0.655 | 0.21376 | -0.011 | -3.063
-17.5 | -0.671 | 0.19808 | -0.011 | -3.386
-17 | -0.685 | 0.1946 | -0.011 | -3.521
-16.5 | -0.698 | 0.17905 | -0.012 | -3.899
-16 | -0.711 | 0.1677 | -0.017 | -4.238
-15.5 | -0.719 | 0.1591 | -0.018 | -4.521
-15 | -0.725 | 0.15073 | -0.018 | -4.81
-14.5 | -0.728 | 0.13657 | -0.019 | -5.33
-14 | -0.727 | 0.12884 | -0.02 | -5.646
-13.5 | -0.724 | 0.11998 | -0.02 | -6.032
-13 | -0.716 | 0.11097 | -0.021 | -6.454
-12.5 | -0.705 | 0.10583 | -0.021 | -6.661
-12 | -0.69 | 0.09857 | -0.022 | -6.998
-11.5 | -0.669 | 0.09478 | -0.02 | -7.063
-11 | -0.647 | 0.08851 | -0.02 | -7.309
-10.5 | -0.621 | 0.08311 | -0.021 | -7.47
-10 | -0.591 | 0.07881 | -0.021 | -7.502
-9.5 | -0.559 | 0.0728 | -0.022 | -7.674
-9 | -0.522 | 0.06815 | -0.022 | -7.666
-8.5 | -0.482 | 0.06421 | -0.023 | -7.515
-8 | -0.441 | 0.06022 | -0.023 | -7.321
-7.5 | -0.398 | 0.05669 | -0.024 | -7.017
-7 | -0.353 | 0.05333 | -0.024 | -6.627
-6.5 | -0.308 | 0.05011 | -0.025 | -6.145
-6 | -0.262 | 0.04757 | -0.026 | -5.499
-5.5 | -0.214 | 0.04532 | -0.026 | -4.727
-5 | -0.166 | 0.043 | -0.027 | -3.866
-4.5 | -0.118 | 0.04095 | -0.028 | -2.875
-4 | -0.069 | 0.03922 | -0.028 | -1.75
-3.5 | -0.019 | 0.03758 | -0.03 | -0.512
-3 | 0.038 | 0.01641 | -0.06 | 2.309
-2.5 | 0.1 | 0.01618 | -0.061 | 6.171
-2 | 0.162 | 0.01464 | -0.062 | 11.056
-1.5 | 0.225 | 0.01459 | -0.063 | 15.393
-1 | 0.287 | 0.01462 | -0.063 | 19.607
-0.5 | 0.349 | 0.01465 | -0.064 | 23.805
0 | 0.387 | 0.01676 | -0.065 | 23.108
0.5 | 0.445 | 0.01701 | -0.065 | 26.17
1 | 0.502 | 0.01742 | -0.066 | 28.82
1.5 | 0.559 | 0.01775 | -0.067 | 31.506
2 | 0.616 | 0.01817 | -0.068 | 33.918
2.5 | 0.673 | 0.0186 | -0.068 | 36.171
3 | 0.729 | 0.0191 | -0.069 | 38.176
3.5 | 0.786 | 0.01965 | -0.07 | 39.991
4 | 0.842 | 0.02017 | -0.07 | 41.759
4.5 | 0.898 | 0.02086 | -0.071 | 43.068
5 | 0.947 | 0.02152 | -0.072 | 43.993
5.5 | 1 | 0.02229 | -0.073 | 44.86
6 | 1.051 | 0.02318 | -0.073 | 45.348
6.5 | 1.102 | 0.02412 | -0.074 | 45.678
7 | 1.15 | 0.02514 | -0.075 | 45.745
7.5 | 1.232 | 0.02993 | -0.079 | 41.151
8 | 1.277 | 0.03126 | -0.079 | 40.867
8.5 | 1.321 | 0.03272 | -0.08 | 40.371
9 | 1.361 | 0.03442 | -0.081 | 39.551
9.5 | 1.192 | 0.06476 | -0.04 | 18.41
10 | 1.222 | 0.06919 | -0.037 | 17.658
10.5 | 1.25 | 0.07399 | -0.037 | 16.889
11 | 1.273 | 0.07902 | -0.037 | 16.113
11.5 | 1.292 | 0.0841 | -0.036 | 15.359
12 | 1.306 | 0.09126 | -0.036 | 14.313
12.5 | 1.317 | 0.09734 | -0.037 | 13.531
13 | 1.323 | 0.10393 | -0.035 | 12.729
13.5 | 1.325 | 0.11125 | -0.036 | 11.911
14 | 1.322 | 0.11799 | -0.034 | 11.204

## 12. Re 100k Mach 0.10 (2)
BIGFOIL.COM POLAR EXPORT
NACA65-517 a=0.5
NACA65-517 a=0.5 |  |  |  | Cl Max: | 1.2757 | at alpha= | 16 | deg
XFOIL ncrit=9 |  |  |  | L/D Max: | 22.0649 | at alpha= | 11.5 | deg
Re: | 100000 |  |  | Cd Min: | 0.23494 | at alpha= | 20 | deg
Mach: | 0.1 |  |  | Cl=0 at alpha= | 0.35271 | deg
|  |  |  | @ Cl=0.1, Cd= | 0.052134
|  |  |  | @ Cl=0.4, Cd= | 0.067719
|  |  |  | @ Cl=0.6, Cd= | 0.067789
alpha (deg) | Cl | Cd | Cm | Cl/Cd
-20 | -0.4628 | 0.2183 | -0.0105 | -2.12
-19.5 | -0.4506 | 0.21391 | -0.0163 | -2.1065
-19 | -0.4373 | 0.20757 | -0.0213 | -2.1068
-18.5 | -0.4101 | 0.19949 | -0.0237 | -2.0557
-18 | -0.3929 | 0.19348 | -0.0282 | -2.0307
-17.5 | -0.4063 | 0.19363 | -0.0369 | -2.0983
-17 | -0.358 | 0.18013 | -0.0368 | -1.9875
-16.5 | -0.347 | 0.17481 | -0.0424 | -1.985
-16 | -0.3403 | 0.16817 | -0.0483 | -2.0235
-15.5 | -0.3084 | 0.16043 | -0.0505 | -1.9223
-15 | -0.3359 | 0.15901 | -0.0595 | -2.1124
-14.5 | -0.3185 | 0.15335 | -0.0522 | -2.0769
-14 | -0.3066 | 0.1464 | -0.0641 | -2.0943
-13.5 | -0.2546 | 0.13568 | -0.0701 | -1.8765
-13 | -0.2463 | 0.12673 | -0.0821 | -1.9435
-12.5 | -0.2316 | 0.11974 | -0.0919 | -1.9342
-12 | -0.1774 | 0.11094 | -0.0941 | -1.5991
-11.5 | -0.1691 | 0.10357 | -0.1003 | -1.6327
-11 | -0.1695 | 0.09728 | -0.1049 | -1.7424
-10.5 | -0.1734 | 0.09149 | -0.1081 | -1.8953
-9.5 | -0.1722 | 0.08083 | -0.1102 | -2.1304
-9 | -0.158 | 0.07618 | -0.1092 | -2.074
-8 | -0.3941 | 0.05403 | -0.1029 | -7.2941
-7.5 | -0.4014 | 0.04803 | -0.0958 | -8.3573
-7 | -0.4495 | 0.04806 | -0.0803 | -9.3529
-6.5 | -0.4187 | 0.04512 | -0.0773 | -9.2797
-6 | -0.3957 | 0.04311 | -0.0731 | -9.1788
-5.5 | -0.3989 | 0.04228 | -0.065 | -9.4347
-5 | -0.5494 | 0.04689 | -0.0399 | -11.7168
-4.5 | -0.5178 | 0.04447 | -0.0368 | -11.6438
-3.5 | -0.4242 | 0.04159 | -0.0361 | -10.1996
-2.5 | -0.3313 | 0.04105 | -0.0351 | -8.0706
-2 | -0.2901 | 0.04103 | -0.0341 | -7.0704
-1.5 | -0.2693 | 0.03932 | -0.0265 | -6.8489
-1 | -0.2532 | 0.04025 | -0.018 | -6.2907
-0.5 | -0.2041 | 0.04359 | -0.0128 | -4.6823
0 | -0.0795 | 0.04678 | -0.0284 | -1.6994
0.5 | 0.0332 | 0.0507 | -0.0428 | 0.65483
1 | 0.0538 | 0.05035 | -0.0416 | 1.0685
1.5 | 0.0407 | 0.04941 | -0.0334 | 0.82372
2 | 0.0658 | 0.05042 | -0.0315 | 1.305
2.5 | 0.1049 | 0.05238 | -0.0317 | 2.0027
3 | 0.1692 | 0.0555 | -0.0351 | 3.0486
3.5 | 0.1989 | 0.05686 | -0.0338 | 3.4981
4 | 0.2326 | 0.05875 | -0.0331 | 3.9591
4.5 | 0.2692 | 0.06093 | -0.0329 | 4.4182
5 | 0.3084 | 0.06328 | -0.033 | 4.8736
5.5 | 0.3515 | 0.06575 | -0.0335 | 5.346
6 | 0.4222 | 0.06862 | -0.0362 | 6.1527
6.5 | 0.4804 | 0.06587 | -0.0338 | 7.2932
7 | 0.5367 | 0.06683 | -0.0342 | 8.0308
7.5 | 0.595 | 0.06762 | -0.0346 | 8.7992
8.5 | 0.6718 | 0.07022 | -0.0328 | 9.5671
9 | 0.7268 | 0.07023 | -0.0323 | 10.3489
9.5 | 0.7886 | 0.06915 | -0.0317 | 11.4042
10.5 | 0.9181 | 0.06255 | -0.028 | 14.6779
11.5 | 1.0739 | 0.04867 | -0.0214 | 22.0649
12 | 1.0829 | 0.04996 | -0.0162 | 21.6753
12.5 | 1.0489 | 0.05777 | -0.0125 | 18.1565
13 | 1.0549 | 0.06203 | -0.0097 | 17.0063
13.5 | 1.0905 | 0.06372 | -0.0074 | 17.1139
14 | 1.1397 | 0.06497 | -0.0055 | 17.5419
14.5 | 1.2133 | 0.06634 | -0.0045 | 18.2891
15 | 1.2345 | 0.07117 | -0.0033 | 17.3458
15.5 | 1.2568 | 0.07683 | -0.0025 | 16.3582
16 | 1.2757 | 0.08356 | -0.0022 | 15.2669
16.5 | 1.254 | 0.0928 | -0.002 | 13.5129
17 | 1.2149 | 0.10305 | -0.0033 | 11.7894
17.5 | 1.1786 | 0.11479 | -0.0062 | 10.2674
18 | 1.0061 | 0.15037 | -0.027 | 6.6908
18.5 | 0.9713 | 0.1703 | -0.0378 | 5.7035
19 | 0.8727 | 0.2208 | -0.0679 | 3.9524
19.5 | 0.908 | 0.22774 | -0.0678 | 3.987
20 | 0.8962 | 0.23494 | -0.0763 | 3.8146

## 13. Re 100k Mach 0.25 (1)
BIGFOIL.COM POLAR EXPORT
NACA65-517 a=0.5
NACA65-517 a=0.5 |  |  |  | Cl Max: | 1.383 | at alpha= | 9 | deg
JavaFoil+Calcfoil stall+Eppler ext transition |  |  |  | L/D Max: | 45.037 | at alpha= | 7 | deg
Re: | 100000 |  |  | Cd Min: | 0.01487 | at alpha= | -1 | deg
Mach: | 0.25 |  |  | Cl=0 at alpha= | -3.3305 | deg
|  |  |  | @ Cl=0.1, Cd= | 0.016527
|  |  |  | @ Cl=0.4, Cd= | 0.017245
|  |  |  | @ Cl=0.6, Cd= | 0.01844
alpha (deg) | Cl | Cd | Cm | Cl/Cd
-17 | -0.386 | 0.24768 | -0.016 | -1.557
-16.5 | -0.433 | 0.26947 | -0.012 | -1.607
-16 | -0.477 | 0.22099 | -0.012 | -2.159
-15.5 | -0.517 | 0.19767 | -0.013 | -2.616
-15 | -0.552 | 0.18426 | -0.012 | -2.996
-14.5 | -0.582 | 0.16269 | -0.013 | -3.579
-14 | -0.607 | 0.14776 | -0.013 | -4.107
-13.5 | -0.628 | 0.13925 | -0.02 | -4.508
-13 | -0.641 | 0.1267 | -0.021 | -5.057
-12.5 | -0.647 | 0.1172 | -0.021 | -5.524
-12 | -0.648 | 0.10683 | -0.022 | -6.063
-11.5 | -0.642 | 0.09996 | -0.022 | -6.421
-11 | -0.63 | 0.09156 | -0.023 | -6.879
-10.5 | -0.611 | 0.08818 | -0.021 | -6.925
-10 | -0.587 | 0.08321 | -0.021 | -7.06
-9.5 | -0.56 | 0.07656 | -0.022 | -7.309
-9 | -0.527 | 0.07033 | -0.022 | -7.487
-8.5 | -0.488 | 0.06605 | -0.023 | -7.389
-8 | -0.447 | 0.06194 | -0.024 | -7.224
-7.5 | -0.405 | 0.05774 | -0.024 | -7.01
-7 | -0.36 | 0.05416 | -0.025 | -6.655
-6.5 | -0.315 | 0.05095 | -0.026 | -6.176
-6 | -0.268 | 0.04802 | -0.026 | -5.573
-5.5 | -0.219 | 0.04574 | -0.027 | -4.798
-5 | -0.17 | 0.04339 | -0.027 | -3.928
-4.5 | -0.121 | 0.0415 | -0.028 | -2.909
-4 | -0.07 | 0.03959 | -0.029 | -1.78
-3.5 | -0.02 | 0.03788 | -0.031 | -0.522
-3 | 0.039 | 0.01666 | -0.062 | 2.335
-2.5 | 0.103 | 0.01652 | -0.063 | 6.209
-2 | 0.166 | 0.01632 | -0.063 | 10.192
-1.5 | 0.231 | 0.0149 | -0.064 | 15.488
-1 | 0.295 | 0.01487 | -0.065 | 19.812
-0.5 | 0.358 | 0.0149 | -0.066 | 24.057
0 | 0.397 | 0.01723 | -0.066 | 23.063
0.5 | 0.456 | 0.01752 | -0.067 | 26.051
1 | 0.515 | 0.01787 | -0.068 | 28.827
1.5 | 0.574 | 0.01822 | -0.068 | 31.493
2 | 0.632 | 0.01871 | -0.069 | 33.754
2.5 | 0.69 | 0.01916 | -0.07 | 36.006
3 | 0.748 | 0.01963 | -0.071 | 38.12
3.5 | 0.807 | 0.0202 | -0.072 | 39.92
4 | 0.864 | 0.02083 | -0.072 | 41.473
4.5 | 0.922 | 0.02151 | -0.073 | 42.872
5 | 0.97 | 0.02229 | -0.074 | 43.541
5.5 | 1.024 | 0.02312 | -0.075 | 44.319
6 | 1.077 | 0.02407 | -0.075 | 44.727
6.5 | 1.128 | 0.0251 | -0.076 | 44.919
7 | 1.177 | 0.02613 | -0.077 | 45.037
7.5 | 1.258 | 0.03144 | -0.081 | 40.015
8 | 1.303 | 0.03296 | -0.081 | 39.532
8.5 | 1.345 | 0.0346 | -0.082 | 38.867
9 | 1.383 | 0.03626 | -0.083 | 38.14
9.5 | 1.209 | 0.06622 | -0.039 | 18.261
10 | 1.236 | 0.07122 | -0.037 | 17.349
10.5 | 1.259 | 0.07713 | -0.037 | 16.321
11 | 1.275 | 0.08204 | -0.037 | 15.541
11.5 | 1.284 | 0.088 | -0.036 | 14.591
12 | 1.287 | 0.09661 | -0.036 | 13.321
12.5 | 1.283 | 0.1047 | -0.035 | 12.257
13 | 1.273 | 0.11287 | -0.034 | 11.276
13.5 | 1.256 | 0.12015 | -0.035 | 10.45
14 | 1.23 | 0.12982 | -0.034 | 9.472

## 14. Re 100k Mach 0.25 (2)
BIGFOIL.COM POLAR EXPORT
NACA65-517 a=0.5
NACA65-517 a=0.5 |  |  |  | Cl Max: | 1.2001 | at alpha= | 14.5 | deg
XFOIL ncrit=9 |  |  |  | L/D Max: | 21.177 | at alpha= | 11.5 | deg
Re: | 100000 |  |  | Cd Min: | 0.23368 | at alpha= | 19.5 | deg
Mach: | 0.25 |  |  | Cl=0 at alpha= | 0.765 | deg
|  |  |  | @ Cl=0.1, Cd= | 0.053216
|  |  |  | @ Cl=0.4, Cd= | 0.066005
|  |  |  | @ Cl=0.6, Cd= | 0.0696
alpha (deg) | Cl | Cd | Cm | Cl/Cd
-10 | -0.146 | 0.08959 | -0.111 | -1.6296
-9.5 | -0.1422 | 0.08438 | -0.1117 | -1.6852
-9 | -0.132 | 0.07942 | -0.1113 | -1.662
-8.5 | -0.1195 | 0.07521 | -0.1102 | -1.5889
-8 | -0.3674 | 0.05643 | -0.1101 | -6.5107
-7.5 | -0.391 | 0.05219 | -0.1016 | -7.4919
-7 | -0.432 | 0.05061 | -0.0886 | -8.5359
-6.5 | -0.4 | 0.04716 | -0.0855 | -8.4818
-6 | -0.4452 | 0.04755 | -0.0709 | -9.3628
-5.5 | -0.4253 | 0.04496 | -0.0663 | -9.4595
-5 | -0.5808 | 0.04933 | -0.0402 | -11.7738
-4.5 | -0.5249 | 0.04724 | -0.041 | -11.1113
-4 | -0.4906 | 0.04473 | -0.0382 | -10.968
-3.5 | -0.4346 | 0.04343 | -0.0389 | -10.0069
-3 | -0.3946 | 0.04273 | -0.037 | -9.2347
-2.5 | -0.3373 | 0.04278 | -0.0379 | -7.8845
-2 | -0.3044 | 0.04215 | -0.035 | -7.2218
-1.5 | -0.2641 | 0.04089 | -0.0321 | -6.4588
-1 | -0.2533 | 0.04121 | -0.0219 | -6.1466
-0.5 | -0.2395 | 0.04227 | -0.012 | -5.666
0.5 | -0.0212 | 0.0496 | -0.0342 | -0.42742
1.5 | 0.0588 | 0.05183 | -0.0368 | 1.1345
2 | 0.0684 | 0.05183 | -0.0322 | 1.3197
2.5 | 0.0993 | 0.05318 | -0.0311 | 1.8672
3 | 0.1366 | 0.05511 | -0.0309 | 2.4787
3.5 | 0.1807 | 0.05759 | -0.0316 | 3.1377
5 | 0.3327 | 0.06575 | -0.0354 | 5.0601
5.5 | 0.3412 | 0.06676 | -0.0319 | 5.1108
6 | 0.4362 | 0.06554 | -0.0334 | 6.6555
7 | 0.5305 | 0.06819 | -0.0327 | 7.7797
7.5 | 0.5834 | 0.06939 | -0.0327 | 8.4076
8 | 0.641 | 0.07012 | -0.0328 | 9.1415
8.5 | 0.6721 | 0.07189 | -0.0315 | 9.349
9 | 0.7227 | 0.07231 | -0.0307 | 9.9945
9.5 | 0.7864 | 0.07125 | -0.0299 | 11.0372
10 | 0.8271 | 0.0713 | -0.028 | 11.6003
10.5 | 0.9345 | 0.06232 | -0.025 | 14.9952
11.5 | 1.0741 | 0.05072 | -0.0166 | 21.1771
12 | 1.0463 | 0.05716 | -0.0122 | 18.3048
12.5 | 1.0312 | 0.0637 | -0.0094 | 16.1884
13 | 1.0533 | 0.06666 | -0.0067 | 15.8011
13.5 | 1.1004 | 0.06772 | -0.004 | 16.2493
14 | 1.1485 | 0.07002 | -0.002 | 16.4025
14.5 | 1.2001 | 0.0737 | -0.0006 | 16.2836
15 | 1.1932 | 0.08108 | 0.0002 | 14.7163
15.5 | 1.1773 | 0.08994 | -0.0001 | 13.0898
16 | 1.1454 | 0.10091 | -0.0022 | 11.3507
16.5 | 1.1002 | 0.11449 | -0.007 | 9.6096
17 | 1.0425 | 0.13197 | -0.0159 | 7.8995
17.5 | 0.9862 | 0.15283 | -0.0282 | 6.4529
18 | 0.8595 | 0.21046 | -0.0628 | 4.0839
18.5 | 0.8808 | 0.21818 | -0.0655 | 4.037
19 | 0.8833 | 0.22633 | -0.0715 | 3.9027
19.5 | 0.914 | 0.23368 | -0.0725 | 3.9113

## 15. Re 100k Mach 0.50 (1)
BIGFOIL.COM POLAR EXPORT
NACA65-517 a=0.5
NACA65-517 a=0.5 |  |  |  | Cl Max: | 1.355 | at alpha= | 7.5 | deg
JavaFoil+Calcfoil stall+Eppler ext transition |  |  |  | L/D Max: | 41.95 | at alpha= | 6 | deg
Re: | 100000 |  |  | Cd Min: | 0.01604 | at alpha= | -1.5 | deg
Mach: | 0.5 |  |  | Cl=0 at alpha= | -3.307 | deg
|  |  |  | @ Cl=0.1, Cd= | 0.02132
|  |  |  | @ Cl=0.4, Cd= | 0.016406
|  |  |  | @ Cl=0.6, Cd= | 0.020247
alpha (deg) | Cl | Cd | Cm | Cl/Cd
-20 | -0.94 | 0.33611 | -0.022 | -2.797
-19.5 | -0.913 | 0.33623 | -0.023 | -2.715
-19 | -0.885 | 0.33058 | -0.023 | -2.678
-18.5 | -0.856 | 0.31236 | -0.023 | -2.739
-18 | -0.828 | 0.31375 | -0.023 | -2.638
-17.5 | -0.8 | 0.30912 | -0.023 | -2.588
-17 | -0.772 | 0.3042 | -0.024 | -2.539
-16.5 | -0.745 | 0.28302 | -0.024 | -2.631
-16 | -0.717 | 0.27827 | -0.025 | -2.577
-15.5 | -0.687 | 0.25932 | -0.023 | -2.65
-15 | -0.659 | 0.25694 | -0.024 | -2.566
-14.5 | -0.632 | 0.25543 | -0.024 | -2.473
-14 | -0.604 | 0.24845 | -0.024 | -2.43
-13.5 | -0.576 | 0.24383 | -0.025 | -2.361
-13 | -0.547 | 0.23853 | -0.024 | -2.292
-12.5 | -0.518 | 0.23308 | -0.023 | -2.224
-12 | -0.49 | 0.2004 | -0.024 | -2.447
-11.5 | -0.462 | 0.21211 | -0.024 | -2.18
-11 | -0.434 | 0.20925 | -0.024 | -2.075
-10.5 | -0.406 | 0.20643 | -0.025 | -1.968
-10 | -0.378 | 0.20374 | -0.025 | -1.856
-9.5 | -0.349 | 0.17284 | -0.023 | -2.021
-9 | -0.321 | 0.17061 | -0.023 | -1.882
-8.5 | -0.292 | 0.09826 | -0.015 | -2.975
-8 | -0.403 | 0.08335 | -0.024 | -4.836
-7.5 | -0.4 | 0.07172 | -0.025 | -5.581
-7 | -0.373 | 0.06339 | -0.026 | -5.878
-6.5 | -0.334 | 0.05746 | -0.027 | -5.812
-6 | -0.289 | 0.05323 | -0.028 | -5.427
-5.5 | -0.24 | 0.04896 | -0.029 | -4.895
-5 | -0.188 | 0.04587 | -0.03 | -4.089
-4.5 | -0.134 | 0.04337 | -0.03 | -3.079
-4 | -0.078 | 0.04144 | -0.031 | -1.886
-3.5 | -0.022 | 0.03966 | -0.032 | -0.553
-3 | 0.035 | 0.03794 | -0.034 | 0.923
-2.5 | 0.114 | 0.01774 | -0.069 | 6.405
-2 | 0.185 | 0.01667 | -0.07 | 11.094
-1.5 | 0.254 | 0.01604 | -0.07 | 15.861
-1 | 0.326 | 0.01607 | -0.071 | 20.268
-0.5 | 0.397 | 0.0162 | -0.072 | 24.525
0 | 0.44 | 0.01915 | -0.073 | 22.99
0.5 | 0.506 | 0.0192 | -0.074 | 26.357
1 | 0.571 | 0.02001 | -0.075 | 28.542
1.5 | 0.636 | 0.02054 | -0.076 | 30.952
2 | 0.701 | 0.02105 | -0.077 | 33.3
2.5 | 0.766 | 0.02164 | -0.077 | 35.409
3 | 0.831 | 0.0223 | -0.078 | 37.277
3.5 | 0.895 | 0.02305 | -0.079 | 38.838
4 | 0.96 | 0.02385 | -0.08 | 40.239
4.5 | 1.024 | 0.02483 | -0.081 | 41.221
5 | 1.073 | 0.02586 | -0.082 | 41.507
5.5 | 1.131 | 0.02699 | -0.082 | 41.897
6 | 1.186 | 0.02827 | -0.083 | 41.95
6.5 | 1.271 | 0.03528 | -0.087 | 36.037
7 | 1.317 | 0.03741 | -0.088 | 35.207
7.5 | 1.355 | 0.03977 | -0.089 | 34.062
8 | 1.183 | 0.05924 | -0.04 | 19.964
8.5 | 1.192 | 0.06551 | -0.039 | 18.197
9 | 1.177 | 0.0736 | -0.038 | 15.989
9.5 | 1.107 | 0.08762 | -0.035 | 12.631
10 | 0.738 | 0.15538 | -0.033 | 4.748
10.5 | 0.765 | 0.16711 | -0.032 | 4.576
11 | 0.792 | 0.18841 | -0.039 | 4.206
11.5 | 0.819 | 0.19149 | -0.039 | 4.278
12 | 0.846 | 0.20478 | -0.04 | 4.132
12.5 | 0.874 | 0.23352 | -0.046 | 3.743

## 16. Re 100k Mach 0.50 (2)
BIGFOIL.COM POLAR EXPORT
NACA65-517 a=0.5
NACA65-517 a=0.5 |  |  |  | Cl Max: | 1.0434 | at alpha= | 13.5 | deg
XFOIL ncrit=9 |  |  |  | L/D Max: | 14.0215 | at alpha= | 11.5 | deg
Re: | 100000 |  |  | Cd Min: | 0.24284 | at alpha= | 18.5 | deg
Mach: | 0.5 |  |  | Cl=0 at alpha= | 1.2507 | deg
|  |  |  | @ Cl=0.1, Cd= | 0.059022
|  |  |  | @ Cl=0.4, Cd= | 0.068467
|  |  |  | @ Cl=0.6, Cd= | 0.077005
alpha (deg) | Cl | Cd | Cm | Cl/Cd
-9 | -0.0985 | 0.08044 | -0.1357 | -1.2245
-8.5 | -0.1444 | 0.06986 | -0.1426 | -2.067
-8 | -0.1783 | 0.06591 | -0.1395 | -2.7052
-7.5 | -0.2254 | 0.06229 | -0.1339 | -3.6186
-7 | -0.3091 | 0.06391 | -0.1169 | -4.8365
-6.5 | -0.3589 | 0.06156 | -0.1061 | -5.8301
-6 | -0.431 | 0.06165 | -0.0892 | -6.9911
-5.5 | -0.4656 | 0.059 | -0.0788 | -7.8915
-5 | -0.4722 | 0.05545 | -0.0716 | -8.5158
-4.5 | -0.4643 | 0.05247 | -0.0654 | -8.8489
-4 | -0.5579 | 0.05484 | -0.0487 | -10.1732
-3.5 | -0.5157 | 0.05202 | -0.0464 | -9.9135
-3 | -0.4765 | 0.0495 | -0.0429 | -9.6263
-2.5 | -0.4135 | 0.04896 | -0.0427 | -8.4457
-2 | -0.3697 | 0.04759 | -0.0396 | -7.7684
-1.5 | -0.3243 | 0.04739 | -0.037 | -6.8432
-1 | -0.269 | 0.04739 | -0.0363 | -5.6763
-0.5 | -0.2599 | 0.04545 | -0.0261 | -5.7184
0 | -0.225 | 0.04853 | -0.0152 | -4.6363
0.5 | -0.1556 | 0.05116 | -0.0127 | -3.0414
1 | -0.0533 | 0.05418 | -0.0248 | -0.98376
1.5 | 0.053 | 0.05802 | -0.0375 | 0.91348
2.5 | 0.0889 | 0.05847 | -0.0303 | 1.5204
4.5 | 0.244 | 0.06618 | -0.0283 | 3.6869
5 | 0.3397 | 0.06577 | -0.0298 | 5.165
6 | 0.4278 | 0.06971 | -0.0288 | 6.1369
6.5 | 0.4825 | 0.07167 | -0.029 | 6.7322
7 | 0.5452 | 0.07339 | -0.0295 | 7.4288
7.5 | 0.5646 | 0.07612 | -0.0277 | 7.4172
8 | 0.6238 | 0.0776 | -0.0276 | 8.0387
8.5 | 0.6551 | 0.08018 | -0.0264 | 8.1704
9 | 0.7171 | 0.0808 | -0.0256 | 8.875
9.5 | 0.7502 | 0.08301 | -0.024 | 9.0375
10 | 0.7964 | 0.08389 | -0.0221 | 9.4934
10.5 | 0.8645 | 0.08131 | -0.0184 | 10.6321
11.5 | 1.0059 | 0.07174 | -0.0053 | 14.0215
12 | 1.0004 | 0.0785 | -0.0035 | 12.7439
12.5 | 1.0214 | 0.08302 | -0.0011 | 12.3031
13 | 1.043 | 0.08834 | 0.0006 | 11.8067
13.5 | 1.0434 | 0.09659 | 0 | 10.8024
14 | 1.0167 | 0.109 | -0.0045 | 9.3275
14.5 | 0.9766 | 0.12449 | -0.0126 | 7.8448
15 | 0.9278 | 0.14404 | -0.0248 | 6.4413
15.5 | 0.8987 | 0.16301 | -0.0364 | 5.5132
16 | 0.8937 | 0.17723 | -0.0446 | 5.0426
16.5 | 0.8988 | 0.18919 | -0.0511 | 4.7508
17 | 0.898 | 0.204 | -0.06 | 4.402
17.5 | 0.9113 | 0.21526 | -0.0658 | 4.2335
18.5 | 0.9275 | 0.24284 | -0.0825 | 3.8194

## 17. Re 250k Mach 0.00 (1)
BIGFOIL.COM POLAR EXPORT
NACA65-517 a=0.5
NACA65-517 a=0.5 |  |  |  | Cl Max: | 1.546 | at alpha= | 12.5 | deg
JavaFoil+Calcfoil stall+Eppler ext transition |  |  |  | L/D Max: | 72.276 | at alpha= | 6.5 | deg
Re: | 250000 |  |  | Cd Min: | 0.01014 | at alpha= | -1.5 | deg
Mach: | 0 |  |  | Cl=0 at alpha= | -3.3064 | deg
|  |  |  | @ Cl=0.1, Cd= | 0.012438
|  |  |  | @ Cl=0.4, Cd= | 0.010828
|  |  |  | @ Cl=0.6, Cd= | 0.011503
alpha (deg) | Cl | Cd | Cm | Cl/Cd
-20 | -0.635 | 0.22193 | -0.015 | -2.86
-19.5 | -0.651 | 0.21608 | -0.016 | -3.014
-19 | -0.667 | 0.20475 | -0.016 | -3.259
-18.5 | -0.682 | 0.19119 | -0.016 | -3.568
-18 | -0.696 | 0.18337 | -0.017 | -3.798
-17.5 | -0.709 | 0.17812 | -0.017 | -3.981
-17 | -0.721 | 0.16481 | -0.018 | -4.372
-16.5 | -0.73 | 0.15361 | -0.018 | -4.753
-16 | -0.738 | 0.14708 | -0.019 | -5.015
-15.5 | -0.743 | 0.1358 | -0.019 | -5.47
-15 | -0.745 | 0.12771 | -0.02 | -5.837
-14.5 | -0.745 | 0.11859 | -0.02 | -6.284
-14 | -0.742 | 0.11275 | -0.021 | -6.579
-13.5 | -0.735 | 0.10602 | -0.021 | -6.936
-13 | -0.726 | 0.09987 | -0.022 | -7.264
-12.5 | -0.712 | 0.09312 | -0.022 | -7.649
-12 | -0.696 | 0.08753 | -0.023 | -7.946
-11.5 | -0.675 | 0.08251 | -0.023 | -8.182
-11 | -0.649 | 0.07828 | -0.021 | -8.291
-10.5 | -0.622 | 0.07292 | -0.022 | -8.529
-10 | -0.592 | 0.06963 | -0.022 | -8.496
-9.5 | -0.558 | 0.06496 | -0.023 | -8.596
-9 | -0.522 | 0.06067 | -0.024 | -8.602
-8.5 | -0.482 | 0.05703 | -0.024 | -8.445
-8 | -0.44 | 0.05395 | -0.025 | -8.153
-7.5 | -0.397 | 0.05083 | -0.026 | -7.807
-7 | -0.352 | 0.04796 | -0.026 | -7.35
-6.5 | -0.307 | 0.04524 | -0.027 | -6.789
-6 | -0.261 | 0.04291 | -0.027 | -6.076
-5.5 | -0.213 | 0.04091 | -0.027 | -5.217
-5 | -0.166 | 0.03897 | -0.028 | -4.25
-4.5 | -0.146 | 0.01331 | -0.06 | -10.931
-4 | -0.085 | 0.01312 | -0.06 | -6.467
-3.5 | -0.024 | 0.01283 | -0.061 | -1.849
-3 | 0.038 | 0.01258 | -0.062 | 2.996
-2.5 | 0.099 | 0.01244 | -0.063 | 7.988
-2 | 0.161 | 0.01232 | -0.064 | 13.077
-1.5 | 0.223 | 0.01014 | -0.064 | 22.04
-1 | 0.285 | 0.01014 | -0.065 | 28.121
-0.5 | 0.347 | 0.0102 | -0.066 | 34.036
0 | 0.397 | 0.01082 | -0.067 | 36.664
0.5 | 0.456 | 0.01097 | -0.067 | 41.55
1 | 0.514 | 0.01118 | -0.068 | 45.994
1.5 | 0.573 | 0.01141 | -0.069 | 50.193
2 | 0.631 | 0.01161 | -0.07 | 54.315
2.5 | 0.688 | 0.01192 | -0.07 | 57.736
3 | 0.746 | 0.0122 | -0.071 | 61.104
3.5 | 0.803 | 0.01253 | -0.072 | 64.082
4 | 0.86 | 0.01293 | -0.073 | 66.541
4.5 | 0.917 | 0.01333 | -0.073 | 68.825
5 | 0.966 | 0.01378 | -0.074 | 70.141
5.5 | 1.019 | 0.01429 | -0.075 | 71.335
6 | 1.072 | 0.01485 | -0.076 | 72.178
6.5 | 1.122 | 0.01552 | -0.076 | 72.276
7 | 1.171 | 0.01622 | -0.077 | 72.168
7.5 | 1.233 | 0.0244 | -0.079 | 50.528
8 | 1.279 | 0.02562 | -0.08 | 49.926
8.5 | 1.323 | 0.02686 | -0.08 | 49.238
9 | 1.364 | 0.02825 | -0.081 | 48.277
9.5 | 1.402 | 0.02962 | -0.082 | 47.344
10 | 1.438 | 0.0311 | -0.082 | 46.233
10.5 | 1.47 | 0.03267 | -0.083 | 45
11 | 1.497 | 0.03431 | -0.084 | 43.638
11.5 | 1.519 | 0.03605 | -0.085 | 42.13
12 | 1.535 | 0.03807 | -0.085 | 40.324
12.5 | 1.546 | 0.03969 | -0.086 | 38.953
13 | 1.33 | 0.09237 | -0.04 | 14.402
13.5 | 1.336 | 0.09856 | -0.042 | 13.556
14 | 1.334 | 0.1056 | -0.039 | 12.635
14.5 | 1.327 | 0.11114 | -0.04 | 11.94
15 | 1.315 | 0.11898 | -0.039 | 11.051
15.5 | 1.299 | 0.12634 | -0.039 | 10.283
16 | 1.28 | 0.13401 | -0.039 | 9.551
16.5 | 1.257 | 0.14116 | -0.038 | 8.905
17 | 1.231 | 0.15096 | -0.038 | 8.158
17.5 | 1.204 | 0.1591 | -0.039 | 7.567

## 18. Re 250k Mach 0.00 (2)
BIGFOIL.COM POLAR EXPORT
NACA65-517 a=0.5
NACA65-517 a=0.5 |  |  |  | Cl Max: | 1.2933 | at alpha= | 17.5 | deg
XFOIL ncrit=9 |  |  |  | L/D Max: | 78.121 | at alpha= | 8.5 | deg
Re: | 250000 |  |  | Cd Min: | 0.14104 | at alpha= | 20 | deg
Mach: | 0 |  |  | Cl=0 at alpha= | -3.3909 | deg
|  |  |  | @ Cl=0.1, Cd= | 0.014108
|  |  |  | @ Cl=0.4, Cd= | 0.016628
|  |  |  | @ Cl=0.6, Cd= | 0.018464
alpha (deg) | Cl | Cd | Cm | Cl/Cd
-9.5 | -0.4733 | 0.05408 | -0.0917 | -8.7518
-9 | -0.4334 | 0.04909 | -0.0923 | -8.8287
-8.5 | -0.4632 | 0.03713 | -0.0832 | -12.4751
-8 | -0.4256 | 0.03048 | -0.0825 | -13.9633
-7.5 | -0.3833 | 0.02699 | -0.0811 | -14.2016
-7 | -0.3345 | 0.02424 | -0.0804 | -13.7995
-6.5 | -0.2826 | 0.02226 | -0.0802 | -12.6954
-6 | -0.2306 | 0.02079 | -0.0798 | -11.0919
-5.5 | -0.1811 | 0.01927 | -0.0793 | -9.398
-5 | -0.1342 | 0.01828 | -0.0785 | -7.3414
-4.5 | -0.0864 | 0.01751 | -0.0775 | -4.9343
-4 | -0.0408 | 0.01664 | -0.0762 | -2.4519
-3.5 | -0.0077 | 0.01484 | -0.0741 | -0.51887
-3 | 0.0276 | 0.01381 | -0.0709 | 1.9986
-2.5 | 0.0804 | 0.01393 | -0.0701 | 5.7717
-2 | 0.131 | 0.01439 | -0.0692 | 9.1035
-1.5 | 0.1751 | 0.0152 | -0.0662 | 11.5197
-1 | 0.2282 | 0.01539 | -0.0658 | 14.8278
-0.5 | 0.2839 | 0.0155 | -0.0661 | 18.3161
0 | 0.331 | 0.01609 | -0.0654 | 20.5718
0.5 | 0.3792 | 0.01654 | -0.0647 | 22.9262
1 | 0.4314 | 0.01676 | -0.0644 | 25.7399
1.5 | 0.4868 | 0.01685 | -0.0643 | 28.8902
2 | 0.513 | 0.01822 | -0.0605 | 28.1559
2.5 | 0.5618 | 0.0184 | -0.0594 | 30.5326
3 | 0.6151 | 0.01849 | -0.0589 | 33.2666
3.5 | 0.643 | 0.02035 | -0.0564 | 31.5971
4 | 0.726 | 0.0203 | -0.062 | 35.7635
4.5 | 0.8189 | 0.01994 | -0.0692 | 41.0682
5 | 0.8913 | 0.02123 | -0.0754 | 41.983
5.5 | 0.9778 | 0.02059 | -0.0815 | 47.4891
6 | 1.0072 | 0.02024 | -0.0769 | 49.7628
6.5 | 1.0426 | 0.01991 | -0.0735 | 52.3656
7 | 1.1118 | 0.01787 | -0.0744 | 62.216
7.5 | 1.1778 | 0.01569 | -0.0746 | 75.0669
8 | 1.2055 | 0.01567 | -0.0699 | 76.9304
8.5 | 1.2265 | 0.0157 | -0.0641 | 78.121
9 | 1.2273 | 0.01657 | -0.0559 | 74.0676
9.5 | 1.2219 | 0.01841 | -0.0481 | 66.3715
10 | 1.1903 | 0.02255 | -0.0388 | 52.7849
10.5 | 1.1542 | 0.02802 | -0.0312 | 41.192
11 | 1.1239 | 0.03402 | -0.0255 | 33.0364
11.5 | 1.0962 | 0.04052 | -0.0211 | 27.0533
12 | 1.0861 | 0.04609 | -0.0181 | 23.5648
12.5 | 1.0917 | 0.05055 | -0.0164 | 21.5964
13 | 1.0985 | 0.05505 | -0.0149 | 19.9546
13.5 | 1.1132 | 0.05887 | -0.0138 | 18.9095
14 | 1.1269 | 0.06276 | -0.0127 | 17.9557
14.5 | 1.1488 | 0.06582 | -0.0116 | 17.4537
15 | 1.1711 | 0.06898 | -0.0109 | 16.9774
15.5 | 1.2056 | 0.07066 | -0.0095 | 17.062
16 | 1.2283 | 0.07413 | -0.0089 | 16.5695
16.5 | 1.2517 | 0.07761 | -0.0084 | 16.1281
17 | 1.2724 | 0.08138 | -0.0084 | 15.6353
17.5 | 1.2933 | 0.08593 | -0.0079 | 15.0506
18 | 1.2864 | 0.09343 | -0.0088 | 13.7686
18.5 | 1.2691 | 0.10259 | -0.0108 | 12.3706
19 | 1.2444 | 0.11319 | -0.0143 | 10.9939
19.5 | 1.2132 | 0.12556 | -0.0195 | 9.6623
20 | 1.1706 | 0.14104 | -0.0276 | 8.2998

## 19. Re 250k Mach 0.10 (1)
BIGFOIL.COM POLAR EXPORT
NACA65-517 a=0.5
NACA65-517 a=0.5 |  |  |  | Cl Max: | 1.518 | at alpha= | 11.5 | deg
JavaFoil+Calcfoil stall+Eppler ext transition |  |  |  | L/D Max: | 72.143 | at alpha= | 6.5 | deg
Re: | 250000 |  |  | Cd Min: | 0.01015 | at alpha= | -2 | deg
Mach: | 0.1 |  |  | Cl=0 at alpha= | -3.3064 | deg
|  |  |  | @ Cl=0.1, Cd= | 0.01244
|  |  |  | @ Cl=0.4, Cd= | 0.010863
|  |  |  | @ Cl=0.6, Cd= | 0.011568
alpha (deg) | Cl | Cd | Cm | Cl/Cd
-19.5 | -0.603 | 0.22035 | -0.016 | -2.735
-19 | -0.621 | 0.20959 | -0.016 | -2.964
-18.5 | -0.64 | 0.20248 | -0.016 | -3.159
-18 | -0.657 | 0.18553 | -0.017 | -3.541
-17.5 | -0.673 | 0.17511 | -0.017 | -3.845
-17 | -0.688 | 0.16773 | -0.017 | -4.101
-16.5 | -0.701 | 0.1578 | -0.018 | -4.442
-16 | -0.712 | 0.14671 | -0.019 | -4.852
-15.5 | -0.72 | 0.13687 | -0.019 | -5.263
-15 | -0.726 | 0.12995 | -0.02 | -5.587
-14.5 | -0.729 | 0.12041 | -0.02 | -6.054
-14 | -0.728 | 0.11448 | -0.021 | -6.362
-13.5 | -0.725 | 0.10805 | -0.021 | -6.705
-13 | -0.717 | 0.09946 | -0.022 | -7.208
-12.5 | -0.706 | 0.09368 | -0.022 | -7.532
-12 | -0.691 | 0.08873 | -0.023 | -7.785
-11.5 | -0.67 | 0.0839 | -0.021 | -7.983
-11 | -0.647 | 0.07827 | -0.021 | -8.268
-10.5 | -0.621 | 0.07411 | -0.022 | -8.383
-10 | -0.592 | 0.06991 | -0.022 | -8.461
-9.5 | -0.559 | 0.06513 | -0.023 | -8.586
-9 | -0.523 | 0.06139 | -0.024 | -8.52
-8.5 | -0.483 | 0.05748 | -0.024 | -8.4
-8 | -0.441 | 0.05393 | -0.025 | -8.181
-7.5 | -0.398 | 0.05081 | -0.026 | -7.836
-7 | -0.354 | 0.04823 | -0.026 | -7.336
-6.5 | -0.308 | 0.04538 | -0.027 | -6.795
-6 | -0.262 | 0.04307 | -0.028 | -6.08
-5.5 | -0.214 | 0.04107 | -0.028 | -5.22
-5 | -0.166 | 0.03906 | -0.028 | -4.26
-4.5 | -0.146 | 0.01341 | -0.06 | -10.9
-4 | -0.085 | 0.01313 | -0.061 | -6.495
-3.5 | -0.024 | 0.01283 | -0.062 | -1.858
-3 | 0.038 | 0.01267 | -0.062 | 2.991
-2.5 | 0.1 | 0.01244 | -0.063 | 8.024
-2 | 0.162 | 0.01015 | -0.064 | 15.954
-1.5 | 0.225 | 0.01015 | -0.065 | 22.117
-1 | 0.287 | 0.01021 | -0.065 | 28.081
-0.5 | 0.349 | 0.01022 | -0.066 | 34.118
0 | 0.399 | 0.01086 | -0.067 | 36.701
0.5 | 0.458 | 0.01104 | -0.068 | 41.462
1 | 0.517 | 0.01123 | -0.068 | 45.996
1.5 | 0.575 | 0.01146 | -0.069 | 50.174
2 | 0.633 | 0.01171 | -0.07 | 54.079
2.5 | 0.691 | 0.01196 | -0.071 | 57.791
3 | 0.749 | 0.01228 | -0.071 | 60.977
3.5 | 0.807 | 0.01262 | -0.072 | 63.924
4 | 0.864 | 0.01302 | -0.073 | 66.372
4.5 | 0.921 | 0.01343 | -0.074 | 68.606
5 | 0.97 | 0.01389 | -0.074 | 69.87
5.5 | 1.024 | 0.01437 | -0.075 | 71.262
6 | 1.076 | 0.01498 | -0.076 | 71.804
6.5 | 1.127 | 0.01562 | -0.077 | 72.143
7 | 1.176 | 0.01633 | -0.077 | 72.001
7.5 | 1.238 | 0.02469 | -0.079 | 50.136
8 | 1.284 | 0.02585 | -0.08 | 49.65
8.5 | 1.327 | 0.02711 | -0.081 | 48.962
9 | 1.368 | 0.02854 | -0.081 | 47.938
9.5 | 1.406 | 0.03001 | -0.082 | 46.859
10 | 1.441 | 0.03147 | -0.083 | 45.791
10.5 | 1.473 | 0.03299 | -0.084 | 44.646
11 | 1.498 | 0.03468 | -0.084 | 43.202
11.5 | 1.518 | 0.03649 | -0.085 | 41.608
12 | 1.31 | 0.08188 | -0.042 | 15.999
12.5 | 1.321 | 0.08735 | -0.043 | 15.12
13 | 1.325 | 0.09376 | -0.039 | 14.127
13.5 | 1.327 | 0.09951 | -0.04 | 13.34
14 | 1.324 | 0.10614 | -0.039 | 12.47
14.5 | 1.313 | 0.11164 | -0.039 | 11.762
15 | 1.297 | 0.11846 | -0.038 | 10.951
15.5 | 1.278 | 0.12779 | -0.038 | 9.998
16 | 1.254 | 0.13602 | -0.038 | 9.22
16.5 | 1.227 | 0.14374 | -0.037 | 8.535

## 20. Re 250k Mach 0.10 (2)
BIGFOIL.COM POLAR EXPORT
NACA65-517 a=0.5
NACA65-517 a=0.5 |  |  |  | Cl Max: | 1.2819 | at alpha= | 17.5 | deg
XFOIL ncrit=9 |  |  |  | L/D Max: | 77.2842 | at alpha= | 8.5 | deg
Re: | 250000 |  |  | Cd Min: | 0.21645 | at alpha= | -20 | deg
Mach: | 0.1 |  |  | Cl=0 at alpha= | -3.4315 | deg
|  |  |  | @ Cl=0.1, Cd= | 0.014263
|  |  |  | @ Cl=0.4, Cd= | 0.016745
|  |  |  | @ Cl=0.6, Cd= | 0.018597
alpha (deg) | Cl | Cd | Cm | Cl/Cd
-20 | -0.4675 | 0.21645 | -0.0082 | -2.1599
-19.5 | -0.4498 | 0.2101 | -0.0127 | -2.1409
-19 | -0.4445 | 0.20373 | -0.02 | -2.1818
-18.5 | -0.4189 | 0.19585 | -0.0225 | -2.1389
-18 | -0.3974 | 0.18977 | -0.0263 | -2.0941
-17.5 | -0.3794 | 0.18293 | -0.0312 | -2.074
-17 | -0.3802 | 0.1746 | -0.04 | -2.1775
-16.5 | -0.3374 | 0.16781 | -0.044 | -2.0106
-16 | -0.3163 | 0.15996 | -0.0511 | -1.9774
-15.5 | -0.3189 | 0.15149 | -0.0556 | -2.1051
-15 | -0.2977 | 0.14633 | -0.0559 | -2.0344
-14.5 | -0.316 | 0.13766 | -0.0636 | -2.2955
-14 | -0.2897 | 0.13141 | -0.0626 | -2.2046
-13.5 | -0.2765 | 0.12539 | -0.0649 | -2.2051
-13 | -0.2934 | 0.11432 | -0.0721 | -2.5665
-12.5 | -0.268 | 0.11025 | -0.0716 | -2.4308
-12 | -0.3104 | 0.09653 | -0.0847 | -3.2156
-11.5 | -0.2879 | 0.09097 | -0.0827 | -3.1648
-11 | -0.2732 | 0.08567 | -0.0841 | -3.189
-10.5 | -0.3245 | 0.07034 | -0.0964 | -4.6133
-10 | -0.4146 | 0.06189 | -0.0977 | -6.699
-9.5 | -0.4609 | 0.05461 | -0.0936 | -8.4398
-9 | -0.4246 | 0.04993 | -0.0937 | -8.5039
-8.5 | -0.4623 | 0.03743 | -0.0845 | -12.3511
-8 | -0.425 | 0.03109 | -0.0837 | -13.67
-7.5 | -0.384 | 0.02748 | -0.082 | -13.9738
-7 | -0.3357 | 0.02459 | -0.0813 | -13.6519
-6.5 | -0.2839 | 0.02251 | -0.081 | -12.6122
-6 | -0.2315 | 0.02097 | -0.0805 | -11.0396
-5.5 | -0.1813 | 0.01947 | -0.08 | -9.3118
-5 | -0.1342 | 0.01841 | -0.0792 | -7.2895
-4.5 | -0.0862 | 0.01762 | -0.0781 | -4.8922
-4 | -0.0405 | 0.01682 | -0.0769 | -2.4078
-3.5 | -0.0044 | 0.01529 | -0.0749 | -0.28777
-3 | 0.0277 | 0.01388 | -0.0714 | 1.9957
-2.5 | 0.0807 | 0.014 | -0.0705 | 5.7643
-1.5 | 0.1753 | 0.01529 | -0.0666 | 11.465
-1 | 0.2291 | 0.01547 | -0.0661 | 14.8093
-0.5 | 0.2852 | 0.01561 | -0.0664 | 18.2703
0 | 0.33 | 0.0163 | -0.0655 | 20.2454
0.5 | 0.38 | 0.01667 | -0.065 | 22.7954
1 | 0.4333 | 0.01687 | -0.0647 | 25.6846
1.5 | 0.4893 | 0.01699 | -0.0647 | 28.7993
2 | 0.5123 | 0.01845 | -0.0604 | 27.7669
2.5 | 0.5636 | 0.01855 | -0.0595 | 30.3827
3 | 0.6179 | 0.01862 | -0.0591 | 33.1847
3.5 | 0.6417 | 0.02062 | -0.056 | 31.1203
4 | 0.7272 | 0.02046 | -0.0618 | 35.5425
4.5 | 0.8214 | 0.02008 | -0.0691 | 40.9064
5.5 | 0.98 | 0.02077 | -0.0812 | 47.1834
6.5 | 1.0467 | 0.02005 | -0.0733 | 52.2045
7 | 1.1168 | 0.01795 | -0.0742 | 62.2173
7.5 | 1.1746 | 0.01605 | -0.0731 | 73.1838
8 | 1.2042 | 0.01593 | -0.0686 | 75.5932
8.5 | 1.2265 | 0.01587 | -0.0628 | 77.2842
9 | 1.2218 | 0.01708 | -0.0541 | 71.534
9.5 | 1.2172 | 0.019 | -0.0465 | 64.0632
10 | 1.1843 | 0.02337 | -0.0374 | 50.6761
10.5 | 1.1478 | 0.029 | -0.03 | 39.5793
11 | 1.1178 | 0.03512 | -0.0245 | 31.828
11.5 | 1.091 | 0.04166 | -0.0203 | 26.1882
12 | 1.0837 | 0.04706 | -0.0175 | 23.028
12.5 | 1.0893 | 0.05158 | -0.0158 | 21.1187
13 | 1.095 | 0.05625 | -0.0143 | 19.4667
13.5 | 1.1111 | 0.06 | -0.0133 | 18.5183
14 | 1.1252 | 0.06384 | -0.0121 | 17.6253
14.5 | 1.1484 | 0.06687 | -0.011 | 17.1736
15 | 1.171 | 0.07008 | -0.0103 | 16.7095
15.5 | 1.2053 | 0.07189 | -0.0088 | 16.7659
16 | 1.228 | 0.07549 | -0.0082 | 16.2671
16.5 | 1.2495 | 0.0793 | -0.0078 | 15.7566
17 | 1.2701 | 0.08322 | -0.0077 | 15.262
17.5 | 1.2819 | 0.08893 | -0.0076 | 14.4147
18 | 1.2704 | 0.09719 | -0.0089 | 13.0713
18.5 | 1.2484 | 0.10725 | -0.0116 | 11.6401
19 | 1.2191 | 0.11895 | -0.016 | 10.2488
19.5 | 1.1832 | 0.13268 | -0.0226 | 8.9177
20 | 1.1353 | 0.15007 | -0.0326 | 7.5651

## 21. Re 250k Mach 0.25 (1)
BIGFOIL.COM POLAR EXPORT
NACA65-517 a=0.5
NACA65-517 a=0.5 |  |  |  | Cl Max: | 1.497 | at alpha= | 11 | deg
JavaFoil+Calcfoil stall+Eppler ext transition |  |  |  | L/D Max: | 70.327 | at alpha= | 7 | deg
Re: | 250000 |  |  | Cd Min: | 0.01031 | at alpha= | -1.5 | deg
Mach: | 0.25 |  |  | Cl=0 at alpha= | -3.3095 | deg
|  |  |  | @ Cl=0.1, Cd= | 0.012707
|  |  |  | @ Cl=0.4, Cd= | 0.011009
|  |  |  | @ Cl=0.6, Cd= | 0.011856
alpha (deg) | Cl | Cd | Cm | Cl/Cd
-17.5 | -0.333 | 0.22426 | -0.017 | -1.484
-17 | -0.386 | 0.20587 | -0.017 | -1.875
-16.5 | -0.434 | 0.1964 | -0.018 | -2.212
-16 | -0.479 | 0.17954 | -0.018 | -2.666
-15.5 | -0.519 | 0.16402 | -0.018 | -3.162
-15 | -0.552 | 0.15202 | -0.013 | -3.632
-14.5 | -0.584 | 0.14304 | -0.02 | -4.086
-14 | -0.609 | 0.12688 | -0.02 | -4.803
-13.5 | -0.629 | 0.12011 | -0.021 | -5.234
-13 | -0.641 | 0.10979 | -0.022 | -5.842
-12.5 | -0.648 | 0.10157 | -0.022 | -6.381
-12 | -0.648 | 0.09498 | -0.023 | -6.827
-11.5 | -0.642 | 0.087 | -0.023 | -7.384
-11 | -0.63 | 0.08215 | -0.024 | -7.674
-10.5 | -0.611 | 0.07689 | -0.022 | -7.945
-10 | -0.588 | 0.07235 | -0.022 | -8.123
-9.5 | -0.56 | 0.06819 | -0.023 | -8.212
-9 | -0.527 | 0.06238 | -0.024 | -8.446
-8.5 | -0.489 | 0.05918 | -0.025 | -8.255
-8 | -0.448 | 0.05527 | -0.025 | -8.101
-7.5 | -0.405 | 0.05164 | -0.026 | -7.847
-7 | -0.361 | 0.04895 | -0.027 | -7.371
-6.5 | -0.315 | 0.0455 | -0.027 | -6.922
-6 | -0.268 | 0.04337 | -0.028 | -6.176
-5.5 | -0.22 | 0.0414 | -0.028 | -5.305
-5 | -0.171 | 0.03928 | -0.029 | -4.342
-4.5 | -0.121 | 0.03756 | -0.029 | -3.217
-4 | -0.088 | 0.01331 | -0.062 | -6.573
-3.5 | -0.024 | 0.01312 | -0.063 | -1.867
-3 | 0.039 | 0.01285 | -0.064 | 3.028
-2.5 | 0.103 | 0.0127 | -0.065 | 8.077
-2 | 0.166 | 0.01249 | -0.065 | 13.325
-1.5 | 0.231 | 0.01031 | -0.066 | 22.383
-1 | 0.295 | 0.01038 | -0.067 | 28.379
-0.5 | 0.358 | 0.0104 | -0.068 | 34.467
0 | 0.409 | 0.01114 | -0.069 | 36.681
0.5 | 0.469 | 0.01131 | -0.069 | 41.498
1 | 0.529 | 0.01155 | -0.07 | 45.824
1.5 | 0.589 | 0.01181 | -0.071 | 49.915
2 | 0.649 | 0.01206 | -0.072 | 53.794
2.5 | 0.708 | 0.01239 | -0.072 | 57.18
3 | 0.768 | 0.01268 | -0.073 | 60.524
3.5 | 0.827 | 0.01306 | -0.074 | 63.337
4 | 0.886 | 0.01353 | -0.075 | 65.455
4.5 | 0.945 | 0.01394 | -0.075 | 67.733
5 | 0.993 | 0.01446 | -0.076 | 68.682
5.5 | 1.048 | 0.01502 | -0.077 | 69.769
6 | 1.101 | 0.0157 | -0.078 | 70.117
6.5 | 1.152 | 0.01642 | -0.078 | 70.157
7 | 1.202 | 0.01709 | -0.079 | 70.327
7.5 | 1.264 | 0.02601 | -0.081 | 48.612
8 | 1.309 | 0.02733 | -0.082 | 47.912
8.5 | 1.351 | 0.02878 | -0.083 | 46.95
9 | 1.39 | 0.03027 | -0.083 | 45.919
9.5 | 1.424 | 0.03196 | -0.084 | 44.566
10 | 1.455 | 0.03367 | -0.085 | 43.195
10.5 | 1.48 | 0.03549 | -0.086 | 41.693
11 | 1.497 | 0.03725 | -0.086 | 40.189
11.5 | 1.287 | 0.07937 | -0.042 | 16.216
12 | 1.288 | 0.08524 | -0.039 | 15.113
12.5 | 1.285 | 0.09184 | -0.039 | 13.989
13 | 1.274 | 0.09905 | -0.038 | 12.863
13.5 | 1.257 | 0.10627 | -0.039 | 11.827
14 | 1.231 | 0.11479 | -0.037 | 10.721
14.5 | 1.192 | 0.12424 | -0.036 | 9.591
15 | 1.145 | 0.13312 | -0.036 | 8.6
15.5 | 1.091 | 0.14285 | -0.036 | 7.637
16 | 1.03 | 0.15399 | -0.036 | 6.689

## 22. Re 250k Mach 0.25 (2)
BIGFOIL.COM POLAR EXPORT
NACA65-517 a=0.5
NACA65-517 a=0.5 |  |  |  | Cl Max: | 1.214 | at alpha= | 17 | deg
XFOIL ncrit=9 |  |  |  | L/D Max: | 70.5044 | at alpha= | 8 | deg
Re: | 250000 |  |  | Cd Min: | 0.23054 | at alpha= | 20 | deg
Mach: | 0.25 |  |  | Cl=0 at alpha= | -3.5552 | deg
|  |  |  | @ Cl=0.1, Cd= | 0.014888
|  |  |  | @ Cl=0.4, Cd= | 0.017754
|  |  |  | @ Cl=0.6, Cd= | 0.021597
alpha (deg) | Cl | Cd | Cm | Cl/Cd
-20 | -0.4687 | 0.2199 | -0.0085 | -2.1314
-19.5 | -0.4503 | 0.21323 | -0.0135 | -2.1118
-19 | -0.4447 | 0.20731 | -0.0212 | -2.1451
-18.5 | -0.4142 | 0.19897 | -0.0234 | -2.0817
-18 | -0.392 | 0.19255 | -0.0278 | -2.0358
-17.5 | -0.3736 | 0.18525 | -0.0339 | -2.0167
-17 | -0.3569 | 0.17685 | -0.0427 | -2.0181
-16.5 | -0.3216 | 0.16996 | -0.0476 | -1.8922
-16 | -0.3145 | 0.16335 | -0.0514 | -1.9253
-15.5 | -0.3112 | 0.15546 | -0.0549 | -2.0018
-15 | -0.2897 | 0.14985 | -0.0558 | -1.9333
-14.5 | -0.3035 | 0.1421 | -0.0631 | -2.1358
-14 | -0.276 | 0.13526 | -0.0626 | -2.0405
-13.5 | -0.2628 | 0.12885 | -0.0656 | -2.0396
-13 | -0.2726 | 0.1192 | -0.0716 | -2.2869
-12.5 | -0.247 | 0.11428 | -0.0721 | -2.1614
-12 | -0.2842 | 0.10276 | -0.0839 | -2.7657
-11.5 | -0.2503 | 0.09745 | -0.0813 | -2.5685
-11 | -0.2384 | 0.09156 | -0.0833 | -2.6038
-10 | -0.3121 | 0.06625 | -0.1018 | -4.7109
-9.5 | -0.3248 | 0.05989 | -0.1037 | -5.4233
-9 | -0.3658 | 0.05436 | -0.1008 | -6.7292
-8 | -0.416 | 0.0345 | -0.0902 | -12.058
-7.5 | -0.3837 | 0.03028 | -0.0877 | -12.6717
-7 | -0.3404 | 0.02667 | -0.0862 | -12.7634
-6.5 | -0.29 | 0.02398 | -0.0851 | -12.0934
-6 | -0.2364 | 0.0221 | -0.0845 | -10.6968
-5.5 | -0.1832 | 0.02071 | -0.0841 | -8.846
-5 | -0.1338 | 0.01917 | -0.083 | -6.9797
-4.5 | -0.0853 | 0.01826 | -0.0816 | -4.6714
-4 | -0.0411 | 0.01755 | -0.0802 | -2.3419
-3.5 | 0.0051 | 0.01678 | -0.0787 | 0.30393
-3 | 0.029 | 0.01428 | -0.0742 | 2.0308
-2.5 | 0.0779 | 0.01468 | -0.0726 | 5.3065
-2 | 0.129 | 0.01516 | -0.0716 | 8.5092
-1.5 | 0.1779 | 0.01576 | -0.0686 | 11.2881
-1 | 0.2341 | 0.016 | -0.068 | 14.6312
-0.5 | 0.277 | 0.01688 | -0.0667 | 16.41
0 | 0.3298 | 0.01717 | -0.0662 | 19.2079
0.5 | 0.3855 | 0.01736 | -0.0661 | 22.2062
1 | 0.4234 | 0.01839 | -0.0638 | 23.0234
1.5 | 0.4629 | 0.01924 | -0.0616 | 24.0593
2 | 0.5187 | 0.01928 | -0.0611 | 26.9035
2.5 | 0.5767 | 0.01932 | -0.0608 | 29.8499
3 | 0.5723 | 0.02168 | -0.0525 | 26.3976
3.5 | 0.6488 | 0.02145 | -0.0556 | 30.2471
4.5 | 0.7481 | 0.02619 | -0.062 | 28.5643
5 | 0.88 | 0.02395 | -0.0724 | 36.7432
6 | 0.9395 | 0.02408 | -0.0636 | 39.0158
6.5 | 0.9168 | 0.02681 | -0.0536 | 34.1962
7 | 1.0565 | 0.02249 | -0.0625 | 46.9764
7.5 | 1.1696 | 0.01754 | -0.067 | 66.6819
8 | 1.2021 | 0.01705 | -0.062 | 70.5044
8.5 | 1.1906 | 0.01853 | -0.0524 | 64.2526
9 | 1.1952 | 0.02022 | -0.046 | 59.1098
9.5 | 1.1923 | 0.02259 | -0.0391 | 52.78
10 | 1.1563 | 0.02779 | -0.0309 | 41.6085
10.5 | 1.1193 | 0.03416 | -0.0245 | 32.7664
11 | 1.0893 | 0.04087 | -0.0199 | 26.6528
11.5 | 1.069 | 0.04738 | -0.0166 | 22.5623
12 | 1.0701 | 0.05248 | -0.0146 | 20.3906
12.5 | 1.077 | 0.05726 | -0.0131 | 18.8089
13 | 1.0848 | 0.06201 | -0.0117 | 17.494
13.5 | 1.1023 | 0.06593 | -0.0106 | 16.7192
14 | 1.1219 | 0.06941 | -0.0091 | 16.1634
14.5 | 1.148 | 0.07253 | -0.0079 | 15.8279
15 | 1.1723 | 0.07592 | -0.007 | 15.4413
15.5 | 1.1993 | 0.07935 | -0.0057 | 15.1141
16 | 1.2105 | 0.08497 | -0.0054 | 14.2462
16.5 | 1.2136 | 0.09166 | -0.006 | 13.2402
17 | 1.214 | 0.09871 | -0.0074 | 12.2987
17.5 | 1.2078 | 0.10706 | -0.0093 | 11.2815
18 | 1.184 | 0.11833 | -0.0133 | 10.0059
18.5 | 1.1497 | 0.13193 | -0.0201 | 8.7145
19 | 1.114 | 0.14696 | -0.0288 | 7.5803
19.5 | 0.9614 | 0.19938 | -0.0613 | 4.8219
20 | 0.9271 | 0.23054 | -0.0763 | 4.0214

## 23. Re 250k Mach 0.50 (1)
BIGFOIL.COM POLAR EXPORT
NACA65-517 a=0.5
NACA65-517 a=0.5 |  |  |  | Cl Max: | 1.387 | at alpha= | 8 | deg
JavaFoil+Calcfoil stall+Eppler ext transition |  |  |  | L/D Max: | 63.644 | at alpha= | 5.5 | deg
Re: | 250000 |  |  | Cd Min: | 0.01109 | at alpha= | -1.5 | deg
Mach: | 0.5 |  |  | Cl=0 at alpha= | -3.3071 | deg
|  |  |  | @ Cl=0.1, Cd= | 0.013641
|  |  |  | @ Cl=0.4, Cd= | 0.011229
|  |  |  | @ Cl=0.6, Cd= | 0.013184
alpha (deg) | Cl | Cd | Cm | Cl/Cd
-20 | -0.94 | 0.26644 | -0.022 | -3.529
-19.5 | -0.913 | 0.26023 | -0.023 | -3.508
-19 | -0.885 | 0.25458 | -0.023 | -3.478
-18.5 | -0.856 | 0.24242 | -0.023 | -3.531
-18 | -0.828 | 0.23364 | -0.023 | -3.543
-17.5 | -0.8 | 0.2343 | -0.023 | -3.414
-17 | -0.772 | 0.23086 | -0.024 | -3.346
-16.5 | -0.745 | 0.21716 | -0.024 | -3.43
-16 | -0.717 | 0.21267 | -0.025 | -3.372
-15.5 | -0.687 | 0.19778 | -0.024 | -3.475
-15 | -0.659 | 0.19545 | -0.024 | -3.374
-14.5 | -0.632 | 0.18519 | -0.024 | -3.41
-14 | -0.604 | 0.17951 | -0.025 | -3.363
-13.5 | -0.576 | 0.17539 | -0.025 | -3.283
-13 | -0.547 | 0.17528 | -0.025 | -3.121
-12.5 | -0.518 | 0.1709 | -0.024 | -3.033
-12 | -0.491 | 0.15584 | -0.024 | -3.148
-11.5 | -0.462 | 0.16094 | -0.025 | -2.873
-11 | -0.434 | 0.15799 | -0.025 | -2.749
-10.5 | -0.406 | 0.15514 | -0.026 | -2.619
-10 | -0.378 | 0.15238 | -0.026 | -2.481
-9.5 | -0.349 | 0.12912 | -0.024 | -2.705
-9 | -0.321 | 0.1268 | -0.024 | -2.533
-8.5 | -0.292 | 0.07919 | -0.017 | -3.692
-8 | -0.403 | 0.06957 | -0.025 | -5.795
-7.5 | -0.4 | 0.061 | -0.026 | -6.563
-7 | -0.373 | 0.05501 | -0.027 | -6.776
-6.5 | -0.334 | 0.05081 | -0.029 | -6.579
-6 | -0.289 | 0.04662 | -0.03 | -6.202
-5.5 | -0.24 | 0.04347 | -0.031 | -5.517
-5 | -0.188 | 0.04082 | -0.031 | -4.598
-4.5 | -0.134 | 0.03889 | -0.032 | -3.436
-4 | -0.078 | 0.03717 | -0.033 | -2.105
-3.5 | -0.027 | 0.01413 | -0.069 | -1.915
-3 | 0.043 | 0.01344 | -0.07 | 3.217
-2.5 | 0.114 | 0.01369 | -0.072 | 8.36
-2 | 0.186 | 0.01344 | -0.072 | 13.821
-1.5 | 0.258 | 0.01109 | -0.073 | 23.27
-1 | 0.329 | 0.01116 | -0.074 | 29.516
-0.5 | 0.401 | 0.01123 | -0.075 | 35.671
0 | 0.452 | 0.01249 | -0.076 | 36.161
0.5 | 0.519 | 0.01279 | -0.077 | 40.577
1 | 0.585 | 0.0131 | -0.077 | 44.685
1.5 | 0.651 | 0.01347 | -0.078 | 48.356
2 | 0.718 | 0.01387 | -0.079 | 51.746
2.5 | 0.784 | 0.01428 | -0.08 | 54.899
3 | 0.85 | 0.01472 | -0.081 | 57.742
3.5 | 0.915 | 0.01526 | -0.082 | 59.922
4 | 0.98 | 0.01585 | -0.082 | 61.827
4.5 | 1.044 | 0.01654 | -0.083 | 63.134
5 | 1.094 | 0.01728 | -0.084 | 63.318
5.5 | 1.152 | 0.0181 | -0.085 | 63.644
6 | 1.207 | 0.01898 | -0.086 | 63.609
6.5 | 1.277 | 0.02923 | -0.088 | 43.7
7 | 1.323 | 0.03123 | -0.089 | 42.361
7.5 | 1.361 | 0.03329 | -0.09 | 40.876
8 | 1.387 | 0.03559 | -0.09 | 38.978
8.5 | 1.195 | 0.05854 | -0.044 | 20.407
9 | 1.178 | 0.06483 | -0.041 | 18.169
9.5 | 1.107 | 0.07446 | -0.037 | 14.87
10 | 0.738 | 0.11641 | -0.033 | 6.338
10.5 | 0.765 | 0.12842 | -0.033 | 5.954
11 | 0.792 | 0.14357 | -0.039 | 5.52
11.5 | 0.819 | 0.14667 | -0.04 | 5.586
12 | 0.846 | 0.15646 | -0.041 | 5.408
12.5 | 0.874 | 0.16988 | -0.046 | 5.146
13 | 0.901 | 0.17339 | -0.046 | 5.195

## 24. Re 250k Mach 0.50 (2)
BIGFOIL.COM POLAR EXPORT
NACA65-517 a=0.5
NACA65-517 a=0.5 |  |  |  | Cl Max: | 1.1203 | at alpha= | 9.5 | deg
XFOIL ncrit=9 |  |  |  | L/D Max: | 28.9035 | at alpha= | 9.5 | deg
Re: | 250000 |  |  | Cd Min: | 0.23701 | at alpha= | -20 | deg
Mach: | 0.5 |  |  | Cl=0 at alpha= | -3.5408 | deg
|  |  |  | @ Cl=0.1, Cd= | 0.019036
|  |  |  | @ Cl=0.4, Cd= | 0.034592
|  |  |  | @ Cl=0.6, Cd= | 0.039827
alpha (deg) | Cl | Cd | Cm | Cl/Cd
-20 | -0.4812 | 0.23701 | -0.012 | -2.0303
-19 | -0.4273 | 0.22031 | -0.0246 | -1.9395
-18.5 | -0.3919 | 0.21248 | -0.0332 | -1.8444
-18 | -0.3694 | 0.20503 | -0.0389 | -1.8017
-17 | -0.3359 | 0.19113 | -0.0446 | -1.7574
-16.5 | -0.317 | 0.18441 | -0.0478 | -1.719
-16 | -0.3176 | 0.17874 | -0.0543 | -1.7769
-15.5 | -0.2831 | 0.16949 | -0.0555 | -1.6703
-15 | -0.2627 | 0.1626 | -0.059 | -1.6156
-14.5 | -0.2695 | 0.1559 | -0.0667 | -1.7287
-14 | -0.2291 | 0.14785 | -0.0668 | -1.5495
-13.5 | -0.234 | 0.14122 | -0.074 | -1.657
-13 | -0.2009 | 0.13309 | -0.0748 | -1.5095
-12.5 | -0.1903 | 0.12634 | -0.0793 | -1.5063
-12 | -0.1831 | 0.11821 | -0.0837 | -1.5489
-11.5 | -0.1589 | 0.11191 | -0.0859 | -1.4199
-10.5 | -0.1451 | 0.097 | -0.0942 | -1.4959
-10 | -0.133 | 0.0904 | -0.0975 | -1.4712
-9.5 | -0.1568 | 0.08005 | -0.106 | -1.9588
-9 | -0.1755 | 0.06446 | -0.1158 | -2.7226
-8.5 | -0.2017 | 0.0547 | -0.1219 | -3.6874
-8 | -0.2814 | 0.04549 | -0.1223 | -6.186
-7.5 | -0.2931 | 0.04106 | -0.1174 | -7.1383
-7 | -0.2913 | 0.03632 | -0.113 | -8.0204
-6.5 | -0.2748 | 0.03207 | -0.1084 | -8.5688
-6 | -0.242 | 0.02862 | -0.1046 | -8.4556
-5.5 | -0.1963 | 0.02614 | -0.1018 | -7.5096
-5 | -0.1398 | 0.02367 | -0.1 | -5.9062
-4.5 | -0.0827 | 0.022 | -0.0982 | -3.7591
-4 | -0.0405 | 0.02154 | -0.095 | -1.8802
-3.5 | 0.0036 | 0.02064 | -0.0915 | 0.17442
-3 | 0.0517 | 0.01983 | -0.0886 | 2.6072
-2 | 0.0934 | 0.01873 | -0.0762 | 4.9867
-1.5 | 0.1255 | 0.02022 | -0.0713 | 6.2067
-1 | 0.1491 | 0.02195 | -0.0646 | 6.7927
-0.5 | 0.1191 | 0.02554 | -0.0521 | 4.6633
1 | 0.2371 | 0.02908 | -0.0428 | 8.1534
1.5 | 0.309 | 0.02895 | -0.0432 | 10.6736
2.5 | 0.307 | 0.03429 | -0.0294 | 8.953
3 | 0.384 | 0.03424 | -0.0308 | 11.215
4 | 0.5258 | 0.03736 | -0.04 | 14.0739
4.5 | 0.558 | 0.03912 | -0.0382 | 14.2638
5.5 | 0.662 | 0.04087 | -0.0366 | 16.1977
6 | 0.7052 | 0.04204 | -0.035 | 16.7745
7 | 0.7922 | 0.04423 | -0.0314 | 17.9109
7.5 | 0.8844 | 0.04188 | -0.0314 | 21.1175
8 | 0.9333 | 0.04219 | -0.0291 | 22.1214
8.5 | 0.9889 | 0.04129 | -0.0263 | 23.9501
9 | 1.0686 | 0.03896 | -0.0242 | 27.4281
9.5 | 1.1203 | 0.03876 | -0.0203 | 28.9035
10 | 1.0932 | 0.04512 | -0.0152 | 24.2287
10.5 | 1.058 | 0.05312 | -0.0118 | 19.9172
11 | 1.0375 | 0.06072 | -0.0097 | 17.0866
11.5 | 1.0314 | 0.06761 | -0.0083 | 15.2551
12 | 1.0372 | 0.07364 | -0.0072 | 14.0847
12.5 | 1.0513 | 0.07898 | -0.0059 | 13.311
13 | 1.0691 | 0.08397 | -0.0045 | 12.7319
13.5 | 1.0867 | 0.08956 | -0.0035 | 12.1338
14 | 1.0905 | 0.09712 | -0.0042 | 11.2284
14.5 | 1.0838 | 0.10634 | -0.0064 | 10.1918

## 25. Re 500k Mach 0.00 (1)
BIGFOIL.COM POLAR EXPORT
NACA65-517 a=0.5
NACA65-517 a=0.5 |  |  |  | Cl Max: | 1.564 | at alpha= | 13.5 | deg
JavaFoil+Calcfoil stall+Eppler ext transition |  |  |  | L/D Max: | 105.218 | at alpha= | 7 | deg
Re: | 500000 |  |  | Cd Min: | 0.00798 | at alpha= | -0.5 | deg
Mach: | 0 |  |  | Cl=0 at alpha= | -3.3064 | deg
|  |  |  | @ Cl=0.1, Cd= | 0.010123
|  |  |  | @ Cl=0.4, Cd= | 0.0081693
|  |  |  | @ Cl=0.6, Cd= | 0.0085175
alpha (deg) | Cl | Cd | Cm | Cl/Cd
-20 | -0.635 | 0.20307 | -0.016 | -3.129
-19.5 | -0.652 | 0.19344 | -0.016 | -3.371
-19 | -0.668 | 0.18385 | -0.017 | -3.633
-18.5 | -0.683 | 0.17609 | -0.017 | -3.879
-18 | -0.697 | 0.16444 | -0.017 | -4.24
-17.5 | -0.71 | 0.15896 | -0.018 | -4.467
-17 | -0.721 | 0.14944 | -0.018 | -4.827
-16.5 | -0.731 | 0.14319 | -0.019 | -5.105
-16 | -0.738 | 0.13456 | -0.019 | -5.487
-15.5 | -0.744 | 0.12684 | -0.02 | -5.862
-15 | -0.746 | 0.1185 | -0.02 | -6.298
-14.5 | -0.746 | 0.11133 | -0.021 | -6.7
-14 | -0.743 | 0.10604 | -0.022 | -7.005
-13.5 | -0.736 | 0.09868 | -0.022 | -7.463
-13 | -0.727 | 0.09256 | -0.023 | -7.853
-12.5 | -0.714 | 0.08654 | -0.023 | -8.246
-12 | -0.697 | 0.08191 | -0.024 | -8.505
-11.5 | -0.676 | 0.07721 | -0.025 | -8.761
-11 | -0.65 | 0.07276 | -0.022 | -8.931
-10.5 | -0.623 | 0.06872 | -0.023 | -9.064
-10 | -0.592 | 0.06453 | -0.023 | -9.177
-9.5 | -0.559 | 0.06064 | -0.024 | -9.22
-9 | -0.523 | 0.05696 | -0.025 | -9.177
-8.5 | -0.482 | 0.05378 | -0.025 | -8.967
-8 | -0.441 | 0.05044 | -0.027 | -8.742
-7.5 | -0.486 | 0.01315 | -0.054 | -36.984
-7 | -0.435 | 0.01285 | -0.055 | -33.823
-6.5 | -0.38 | 0.01211 | -0.057 | -31.396
-6 | -0.324 | 0.01213 | -0.058 | -26.687
-5.5 | -0.265 | 0.01172 | -0.059 | -22.61
-5 | -0.206 | 0.01143 | -0.059 | -17.998
-4.5 | -0.146 | 0.01123 | -0.06 | -12.961
-4 | -0.085 | 0.01097 | -0.061 | -7.737
-3.5 | -0.024 | 0.01082 | -0.062 | -2.193
-3 | 0.038 | 0.01068 | -0.063 | 3.53
-2.5 | 0.099 | 0.01012 | -0.064 | 9.818
-2 | 0.161 | 0.01029 | -0.065 | 15.655
-1.5 | 0.223 | 0.00801 | -0.065 | 27.886
-1 | 0.285 | 0.008 | -0.066 | 35.672
-0.5 | 0.347 | 0.00798 | -0.067 | 43.48
0 | 0.403 | 0.00818 | -0.068 | 49.297
0.5 | 0.463 | 0.00828 | -0.069 | 55.961
1 | 0.523 | 0.00836 | -0.07 | 62.592
1.5 | 0.583 | 0.00848 | -0.07 | 68.735
2 | 0.642 | 0.00861 | -0.071 | 74.593
2.5 | 0.701 | 0.00873 | -0.072 | 80.267
3 | 0.76 | 0.00892 | -0.073 | 85.132
3.5 | 0.818 | 0.00913 | -0.073 | 89.64
4 | 0.877 | 0.00936 | -0.074 | 93.681
4.5 | 0.935 | 0.00959 | -0.075 | 97.491
5 | 0.985 | 0.00988 | -0.076 | 99.715
5.5 | 1.039 | 0.0102 | -0.077 | 101.926
6 | 1.093 | 0.01053 | -0.077 | 103.738
6.5 | 1.145 | 0.01093 | -0.078 | 104.781
7 | 1.195 | 0.01136 | -0.079 | 105.218
7.5 | 1.237 | 0.02125 | -0.079 | 58.222
8 | 1.284 | 0.02232 | -0.08 | 57.518
8.5 | 1.328 | 0.02339 | -0.081 | 56.754
9 | 1.369 | 0.0246 | -0.081 | 55.638
9.5 | 1.408 | 0.02583 | -0.082 | 54.491
10 | 1.443 | 0.02709 | -0.083 | 53.287
10.5 | 1.476 | 0.02852 | -0.084 | 51.756
11 | 1.503 | 0.03004 | -0.084 | 50.044
11.5 | 1.525 | 0.03157 | -0.085 | 48.293
12 | 1.542 | 0.03338 | -0.086 | 46.179
12.5 | 1.554 | 0.03517 | -0.086 | 44.187
13 | 1.562 | 0.03691 | -0.087 | 42.312
13.5 | 1.564 | 0.03926 | -0.088 | 39.845
14 | 1.562 | 0.04136 | -0.088 | 37.758
14.5 | 1.549 | 0.04407 | -0.089 | 35.153
15 | 1.529 | 0.04693 | -0.089 | 32.593
15.5 | 1.314 | 0.11405 | -0.054 | 11.518
16 | 1.286 | 0.12357 | -0.049 | 10.409
16.5 | 1.261 | 0.13013 | -0.045 | 9.687
17 | 1.235 | 0.13869 | -0.045 | 8.902
17.5 | 1.207 | 0.14684 | -0.046 | 8.221
18 | 1.177 | 0.15526 | -0.046 | 7.58
18.5 | 1.144 | 0.16562 | -0.045 | 6.91

## 26. Re 500k Mach 0.00 (2)
BIGFOIL.COM POLAR EXPORT
NACA65-517 a=0.5
NACA65-517 a=0.5 |  |  |  | Cl Max: | 1.3087 | at alpha= | 20 | deg
XFOIL ncrit=9 |  |  |  | L/D Max: | 116.579 | at alpha= | 7.5 | deg
Re: | 500000 |  |  | Cd Min: | 0.15442 | at alpha= | -16 | deg
Mach: | 0 |  |  | Cl=0 at alpha= | -3.5354 | deg
|  |  |  | @ Cl=0.1, Cd= | 0.009132
|  |  |  | @ Cl=0.4, Cd= | 0.0094674
|  |  |  | @ Cl=0.6, Cd= | 0.0099183
alpha (deg) | Cl | Cd | Cm | Cl/Cd
-16 | -0.363 | 0.15442 | -0.044 | -2.3507
-15.5 | -0.3362 | 0.15101 | -0.0451 | -2.2263
-15 | -0.3467 | 0.13858 | -0.0527 | -2.5018
-14.5 | -0.3303 | 0.13262 | -0.0544 | -2.4906
-14 | -0.312 | 0.1275 | -0.0568 | -2.4471
-13.5 | -0.3281 | 0.11416 | -0.0638 | -2.874
-13 | -0.3088 | 0.10978 | -0.0657 | -2.8129
-12.5 | -0.5027 | 0.06211 | -0.0957 | -8.0937
-12 | -0.5458 | 0.05383 | -0.0977 | -10.1393
-11.5 | -0.5575 | 0.04788 | -0.0965 | -11.6437
-11 | -0.6018 | 0.04204 | -0.09 | -14.3149
-10.5 | -0.5318 | 0.04776 | -0.0913 | -11.1348
-10 | -0.521 | 0.04494 | -0.0888 | -11.5932
-9.5 | -0.5689 | 0.03057 | -0.0797 | -18.6097
-9 | -0.5431 | 0.0249 | -0.0765 | -21.8112
-8.5 | -0.4976 | 0.02237 | -0.0758 | -22.2441
-8 | -0.449 | 0.02042 | -0.0754 | -21.9882
-7.5 | -0.3986 | 0.01896 | -0.0752 | -21.0232
-7 | -0.3479 | 0.01752 | -0.0749 | -19.8573
-6.5 | -0.2974 | 0.01636 | -0.0745 | -18.1785
-6 | -0.247 | 0.0154 | -0.0741 | -16.039
-5.5 | -0.2007 | 0.01415 | -0.0731 | -14.1837
-5 | -0.151 | 0.0135 | -0.0726 | -11.1852
-4.5 | -0.0992 | 0.01295 | -0.0724 | -7.6602
-4 | -0.0486 | 0.01225 | -0.072 | -3.9673
-3.5 | 0.0037 | 0.01169 | -0.0718 | 0.31651
-3 | 0.0418 | 0.00965 | -0.0704 | 4.3316
-2.5 | 0.0926 | 0.00914 | -0.07 | 10.1313
-2 | 0.1484 | 0.00908 | -0.0702 | 16.3436
-1.5 | 0.2049 | 0.00912 | -0.0705 | 22.4671
-1 | 0.2596 | 0.00934 | -0.0703 | 27.7944
-0.5 | 0.3164 | 0.00938 | -0.0708 | 33.7313
0 | 0.3737 | 0.00944 | -0.0715 | 39.5869
0.5 | 0.4312 | 0.0095 | -0.0722 | 45.3895
1 | 0.489 | 0.00962 | -0.073 | 50.8316
1.5 | 0.5453 | 0.0098 | -0.0736 | 55.6429
2 | 0.6008 | 0.00992 | -0.074 | 60.5645
2.5 | 0.6567 | 0.01005 | -0.0744 | 65.3433
3 | 0.7132 | 0.01017 | -0.0749 | 70.1278
3.5 | 0.7689 | 0.01044 | -0.0753 | 73.6494
4 | 0.82 | 0.01059 | -0.0748 | 77.4315
4.5 | 0.8725 | 0.01061 | -0.0744 | 82.2337
5 | 0.9265 | 0.01072 | -0.0742 | 86.4272
5.5 | 0.9718 | 0.01068 | -0.0724 | 90.9925
6 | 1.0295 | 0.01052 | -0.0729 | 97.8612
6.5 | 1.095 | 0.01013 | -0.0754 | 108.0948
7 | 1.1696 | 0.01014 | -0.0802 | 115.3452
7.5 | 1.2031 | 0.01032 | -0.0769 | 116.5795
8 | 1.2268 | 0.0108 | -0.0717 | 113.5926
8.5 | 1.2105 | 0.01243 | -0.0603 | 97.3854
9 | 1.1787 | 0.01595 | -0.0493 | 73.8997
9.5 | 1.1518 | 0.02031 | -0.041 | 56.711
10 | 1.1297 | 0.02501 | -0.0344 | 45.1699
10.5 | 1.1144 | 0.02973 | -0.0292 | 37.484
11 | 1.1066 | 0.0343 | -0.0253 | 32.2624
11.5 | 1.113 | 0.0381 | -0.0227 | 29.2126
12 | 1.127 | 0.04148 | -0.0208 | 27.1697
12.5 | 1.137 | 0.04535 | -0.019 | 25.0717
13 | 1.1549 | 0.04867 | -0.0179 | 23.7292
13.5 | 1.1683 | 0.05249 | -0.0168 | 22.2576
14 | 1.1777 | 0.05684 | -0.0158 | 20.7196
14.5 | 1.1928 | 0.06074 | -0.0151 | 19.6378
15 | 1.2065 | 0.06488 | -0.0147 | 18.5959
15.5 | 1.2134 | 0.06969 | -0.014 | 17.4114
16 | 1.2301 | 0.07374 | -0.014 | 16.6816
16.5 | 1.2449 | 0.07804 | -0.0142 | 15.9521
17 | 1.2583 | 0.08263 | -0.0146 | 15.2281
17.5 | 1.272 | 0.08699 | -0.0149 | 14.6224
18 | 1.2849 | 0.09154 | -0.0151 | 14.0365
18.5 | 1.2928 | 0.09721 | -0.0163 | 13.299
19 | 1.2986 | 0.10326 | -0.0181 | 12.576
19.5 | 1.3037 | 0.10945 | -0.02 | 11.9114
20 | 1.3087 | 0.11566 | -0.0223 | 11.3151

## 27. Re 500k Mach 0.10 (1)
BIGFOIL.COM POLAR EXPORT
NACA65-517 a=0.5
NACA65-517 a=0.5 |  |  |  | Cl Max: | 1.555 | at alpha= | 13 | deg
JavaFoil+Calcfoil stall+Eppler ext transition |  |  |  | L/D Max: | 104.755 | at alpha= | 7 | deg
Re: | 500000 |  |  | Cd Min: | 0.00801 | at alpha= | -1 | deg
Mach: | 0.1 |  |  | Cl=0 at alpha= | -3.3064 | deg
|  |  |  | @ Cl=0.1, Cd= | 0.00991
|  |  |  | @ Cl=0.4, Cd= | 0.0081857
|  |  |  | @ Cl=0.6, Cd= | 0.008535
alpha (deg) | Cl | Cd | Cm | Cl/Cd
-19.5 | -0.603 | 0.19945 | -0.016 | -3.024
-19 | -0.622 | 0.19323 | -0.017 | -3.219
-18.5 | -0.64 | 0.18415 | -0.017 | -3.478
-18 | -0.658 | 0.16988 | -0.017 | -3.872
-17.5 | -0.674 | 0.16063 | -0.018 | -4.196
-17 | -0.689 | 0.15552 | -0.018 | -4.429
-16.5 | -0.702 | 0.1434 | -0.019 | -4.893
-16 | -0.713 | 0.1341 | -0.019 | -5.314
-15.5 | -0.721 | 0.1278 | -0.02 | -5.642
-15 | -0.727 | 0.11951 | -0.02 | -6.08
-14.5 | -0.73 | 0.11294 | -0.021 | -6.462
-14 | -0.729 | 0.10636 | -0.021 | -6.856
-13.5 | -0.725 | 0.09968 | -0.022 | -7.276
-13 | -0.718 | 0.0934 | -0.023 | -7.689
-12.5 | -0.707 | 0.08826 | -0.024 | -8.012
-12 | -0.692 | 0.0826 | -0.024 | -8.378
-11.5 | -0.671 | 0.07767 | -0.022 | -8.633
-11 | -0.648 | 0.07326 | -0.022 | -8.844
-10.5 | -0.622 | 0.0691 | -0.023 | -9.002
-10 | -0.592 | 0.06552 | -0.023 | -9.041
-9.5 | -0.56 | 0.06057 | -0.024 | -9.244
-9 | -0.524 | 0.05707 | -0.025 | -9.177
-8.5 | -0.484 | 0.05384 | -0.025 | -8.98
-8 | -0.442 | 0.05068 | -0.026 | -8.721
-7.5 | -0.4 | 0.04695 | -0.03 | -8.53
-7 | -0.436 | 0.01287 | -0.056 | -33.873
-6.5 | -0.381 | 0.0117 | -0.057 | -32.563
-6 | -0.325 | 0.01214 | -0.058 | -26.775
-5.5 | -0.266 | 0.01177 | -0.059 | -22.625
-5 | -0.207 | 0.01146 | -0.06 | -18.02
-4.5 | -0.146 | 0.01121 | -0.061 | -13.039
-4 | -0.085 | 0.01106 | -0.062 | -7.709
-3.5 | -0.024 | 0.0108 | -0.063 | -2.208
-3 | 0.038 | 0.01066 | -0.064 | 3.554
-2.5 | 0.1 | 0.00991 | -0.064 | 10.075
-2 | 0.162 | 0.00804 | -0.065 | 20.135
-1.5 | 0.225 | 0.00803 | -0.066 | 27.983
-1 | 0.287 | 0.00801 | -0.067 | 35.791
-0.5 | 0.349 | 0.00804 | -0.067 | 43.367
0 | 0.405 | 0.0082 | -0.068 | 49.383
0.5 | 0.465 | 0.0083 | -0.069 | 56.058
1 | 0.525 | 0.00842 | -0.07 | 62.441
1.5 | 0.585 | 0.0085 | -0.071 | 68.848
2 | 0.645 | 0.00864 | -0.071 | 74.64
2.5 | 0.704 | 0.0088 | -0.072 | 80.014
3 | 0.763 | 0.00897 | -0.073 | 85.057
3.5 | 0.822 | 0.00918 | -0.074 | 89.525
4 | 0.881 | 0.00941 | -0.075 | 93.576
4.5 | 0.939 | 0.00968 | -0.075 | 97.053
5 | 0.989 | 0.00995 | -0.076 | 99.437
5.5 | 1.044 | 0.01027 | -0.077 | 101.632
6 | 1.097 | 0.01062 | -0.078 | 103.328
6.5 | 1.15 | 0.01101 | -0.078 | 104.435
7 | 1.2 | 0.01146 | -0.079 | 104.755
7.5 | 1.242 | 0.02151 | -0.08 | 57.753
8 | 1.288 | 0.02253 | -0.08 | 57.193
8.5 | 1.332 | 0.02362 | -0.081 | 56.394
9 | 1.373 | 0.02487 | -0.082 | 55.225
9.5 | 1.411 | 0.02614 | -0.083 | 53.998
10 | 1.447 | 0.02747 | -0.083 | 52.67
10.5 | 1.478 | 0.02878 | -0.084 | 51.369
11 | 1.504 | 0.03039 | -0.085 | 49.506
11.5 | 1.524 | 0.03203 | -0.085 | 47.593
12 | 1.54 | 0.03379 | -0.086 | 45.568
12.5 | 1.549 | 0.03579 | -0.087 | 43.293
13 | 1.555 | 0.03746 | -0.087 | 41.512
13.5 | 1.555 | 0.03996 | -0.088 | 38.907
14 | 1.548 | 0.04203 | -0.088 | 36.832
14.5 | 1.531 | 0.04497 | -0.089 | 34.051
15 | 1.488 | 0.05188 | -0.087 | 28.683
15.5 | 1.283 | 0.11831 | -0.047 | 10.846
16 | 1.258 | 0.12532 | -0.045 | 10.037
16.5 | 1.229 | 0.13239 | -0.043 | 9.286
17 | 1.2 | 0.14157 | -0.045 | 8.479
17.5 | 1.168 | 0.14838 | -0.046 | 7.871
18 | 1.132 | 0.15962 | -0.044 | 7.093

## 28. Re 500k Mach 0.10 (2)
BIGFOIL.COM POLAR EXPORT
NACA65-517 a=0.5
NACA65-517 a=0.5 |  |  |  | Cl Max: | 1.2978 | at alpha= | 20 | deg
XFOIL ncrit=9 |  |  |  | L/D Max: | 115.965 | at alpha= | 7.5 | deg
Re: | 500000 |  |  | Cd Min: | 0.14009 | at alpha= | -15 | deg
Mach: | 0.1 |  |  | Cl=0 at alpha= | -3.5417 | deg
|  |  |  | @ Cl=0.1, Cd= | 0.0091728
|  |  |  | @ Cl=0.4, Cd= | 0.0095092
|  |  |  | @ Cl=0.6, Cd= | 0.009971
alpha (deg) | Cl | Cd | Cm | Cl/Cd
-15 | -0.3421 | 0.14009 | -0.0523 | -2.442
-14.5 | -0.3279 | 0.13331 | -0.0545 | -2.4597
-14 | -0.309 | 0.12833 | -0.0567 | -2.4079
-13.5 | -0.3245 | 0.11501 | -0.0639 | -2.8215
-13 | -0.3043 | 0.1108 | -0.0656 | -2.7464
-12 | -0.5266 | 0.05537 | -0.0985 | -9.5106
-11.5 | -0.5331 | 0.05064 | -0.0982 | -10.5273
-11 | -0.5604 | 0.04562 | -0.0948 | -12.2841
-10.5 | -0.575 | 0.04161 | -0.0895 | -13.8188
-10 | -0.5995 | 0.03376 | -0.0828 | -17.7577
-9.5 | -0.5555 | 0.03323 | -0.0824 | -16.7168
-9 | -0.5427 | 0.02566 | -0.0779 | -21.1496
-8.5 | -0.4989 | 0.02291 | -0.0769 | -21.7765
-8 | -0.4506 | 0.0208 | -0.0764 | -21.6635
-7.5 | -0.4001 | 0.01923 | -0.0761 | -20.806
-7 | -0.3491 | 0.01775 | -0.0757 | -19.6676
-6.5 | -0.2982 | 0.01652 | -0.0753 | -18.0508
-6 | -0.2475 | 0.01552 | -0.0748 | -15.9472
-5.5 | -0.2006 | 0.01428 | -0.0738 | -14.0476
-5 | -0.1511 | 0.01357 | -0.0732 | -11.1349
-4.5 | -0.0992 | 0.01301 | -0.073 | -7.6249
-4 | -0.0484 | 0.0123 | -0.0725 | -3.935
-3.5 | 0.0044 | 0.01179 | -0.0724 | 0.3732
-3 | 0.0436 | 0.00982 | -0.071 | 4.4399
-2.5 | 0.0933 | 0.00918 | -0.0704 | 10.1634
-2 | 0.1494 | 0.00912 | -0.0706 | 16.3816
-1.5 | 0.2062 | 0.00916 | -0.071 | 22.5109
-1 | 0.261 | 0.00937 | -0.0707 | 27.8549
-0.5 | 0.3181 | 0.00942 | -0.0712 | 33.7686
0 | 0.3758 | 0.00948 | -0.0719 | 39.6414
0.5 | 0.4338 | 0.00955 | -0.0727 | 45.4241
1 | 0.4919 | 0.0097 | -0.0734 | 50.7113
1.5 | 0.5482 | 0.00986 | -0.074 | 55.5984
2 | 0.6042 | 0.00998 | -0.0744 | 60.5411
2.5 | 0.6606 | 0.01012 | -0.0748 | 65.2767
3 | 0.7176 | 0.01025 | -0.0754 | 70.0098
3.5 | 0.7728 | 0.01051 | -0.0756 | 73.53
4 | 0.8245 | 0.01067 | -0.0752 | 77.2727
4.5 | 0.8778 | 0.01069 | -0.0748 | 82.1141
5 | 0.9309 | 0.0108 | -0.0743 | 86.1944
5.5 | 0.9772 | 0.01077 | -0.0726 | 90.7335
6 | 1.0345 | 0.0106 | -0.0729 | 97.5943
6.5 | 1.1009 | 0.01019 | -0.0754 | 108.0373
7 | 1.176 | 0.01022 | -0.0802 | 115.0685
7.5 | 1.2072 | 0.01041 | -0.0764 | 115.9654
8 | 1.2282 | 0.01094 | -0.0707 | 112.2669
8.5 | 1.2079 | 0.01278 | -0.0588 | 94.5149
9 | 1.175 | 0.01652 | -0.048 | 71.1259
9.5 | 1.1478 | 0.02101 | -0.0399 | 54.6311
10 | 1.1255 | 0.02581 | -0.0333 | 43.6071
10.5 | 1.1102 | 0.03062 | -0.0283 | 36.2573
11 | 1.1029 | 0.03525 | -0.0245 | 31.2879
11.5 | 1.1105 | 0.03902 | -0.022 | 28.4598
12 | 1.1246 | 0.04246 | -0.0202 | 26.4861
12.5 | 1.1349 | 0.04638 | -0.0184 | 24.4696
13 | 1.1523 | 0.0498 | -0.0173 | 23.1386
13.5 | 1.1646 | 0.0538 | -0.0162 | 21.6468
14 | 1.175 | 0.05814 | -0.0152 | 20.2098
14.5 | 1.1893 | 0.0622 | -0.0146 | 19.1206
15 | 1.2027 | 0.06647 | -0.0142 | 18.0939
15.5 | 1.2106 | 0.07118 | -0.0134 | 17.0076
16 | 1.2272 | 0.07538 | -0.0135 | 16.2802
16.5 | 1.2422 | 0.07974 | -0.0137 | 15.5781
17 | 1.2553 | 0.08442 | -0.0141 | 14.8697
17.5 | 1.2707 | 0.08845 | -0.014 | 14.3663
18 | 1.2801 | 0.09389 | -0.0148 | 13.634
18.5 | 1.2865 | 0.09986 | -0.0162 | 12.883
19 | 1.2908 | 0.10626 | -0.0181 | 12.1476
19.5 | 1.2941 | 0.11287 | -0.0203 | 11.4654
20 | 1.2978 | 0.11933 | -0.0228 | 10.8757

## 29. Re 500k Mach 0.25 (1)
BIGFOIL.COM POLAR EXPORT
NACA65-517 a=0.5
NACA65-517 a=0.5 |  |  |  | Cl Max: | 1.513 | at alpha= | 12 | deg
JavaFoil+Calcfoil stall+Eppler ext transition |  |  |  | L/D Max: | 102.011 | at alpha= | 7 | deg
Re: | 500000 |  |  | Cd Min: | 0.00814 | at alpha= | -1 | deg
Mach: | 0.25 |  |  | Cl=0 at alpha= | -3.3095 | deg
|  |  |  | @ Cl=0.1, Cd= | 0.010627
|  |  |  | @ Cl=0.4, Cd= | 0.0083321
|  |  |  | @ Cl=0.6, Cd= | 0.00874
alpha (deg) | Cl | Cd | Cm | Cl/Cd
-17.5 | -0.333 | 0.19968 | -0.017 | -1.668
-17 | -0.386 | 0.18826 | -0.018 | -2.052
-16.5 | -0.435 | 0.17182 | -0.018 | -2.531
-16 | -0.479 | 0.1616 | -0.019 | -2.965
-15.5 | -0.519 | 0.14993 | -0.019 | -3.463
-15 | -0.555 | 0.14069 | -0.02 | -3.942
-14.5 | -0.585 | 0.1265 | -0.02 | -4.624
-14 | -0.61 | 0.11768 | -0.021 | -5.183
-13.5 | -0.629 | 0.10789 | -0.022 | -5.83
-13 | -0.642 | 0.10242 | -0.022 | -6.268
-12.5 | -0.649 | 0.0942 | -0.023 | -6.885
-12 | -0.649 | 0.08795 | -0.024 | -7.379
-11.5 | -0.643 | 0.08227 | -0.024 | -7.82
-11 | -0.632 | 0.07659 | -0.025 | -8.247
-10.5 | -0.612 | 0.07105 | -0.023 | -8.607
-10 | -0.588 | 0.06707 | -0.023 | -8.771
-9.5 | -0.561 | 0.06294 | -0.024 | -8.907
-9 | -0.528 | 0.05841 | -0.025 | -9.032
-8.5 | -0.489 | 0.05511 | -0.026 | -8.876
-8 | -0.448 | 0.05177 | -0.027 | -8.662
-7.5 | -0.406 | 0.04825 | -0.029 | -8.422
-7 | -0.363 | 0.04472 | -0.031 | -8.118
-6.5 | -0.388 | 0.01288 | -0.058 | -30.12
-6 | -0.331 | 0.01167 | -0.059 | -28.358
-5.5 | -0.273 | 0.01216 | -0.06 | -22.439
-5 | -0.212 | 0.01178 | -0.061 | -17.979
-4.5 | -0.15 | 0.01149 | -0.062 | -13.049
-4 | -0.088 | 0.01121 | -0.063 | -7.804
-3.5 | -0.024 | 0.01105 | -0.064 | -2.215
-3 | 0.039 | 0.01078 | -0.065 | 3.611
-2.5 | 0.103 | 0.01062 | -0.066 | 9.659
-2 | 0.166 | 0.01048 | -0.067 | 15.868
-1.5 | 0.231 | 0.00815 | -0.067 | 28.329
-1 | 0.295 | 0.00814 | -0.068 | 36.208
-0.5 | 0.358 | 0.00817 | -0.069 | 43.847
0 | 0.415 | 0.00839 | -0.07 | 49.5
0.5 | 0.477 | 0.00851 | -0.071 | 56.059
1 | 0.539 | 0.0086 | -0.072 | 62.632
1.5 | 0.6 | 0.00874 | -0.072 | 68.607
2 | 0.661 | 0.00889 | -0.073 | 74.323
2.5 | 0.722 | 0.00905 | -0.074 | 79.774
3 | 0.782 | 0.00926 | -0.075 | 84.457
3.5 | 0.843 | 0.0095 | -0.076 | 88.711
4 | 0.903 | 0.00976 | -0.076 | 92.479
4.5 | 0.963 | 0.01003 | -0.077 | 95.971
5 | 1.013 | 0.01037 | -0.078 | 97.714
5.5 | 1.069 | 0.0107 | -0.079 | 99.895
6 | 1.123 | 0.01111 | -0.08 | 101.042
6.5 | 1.176 | 0.01157 | -0.08 | 101.573
7 | 1.227 | 0.01203 | -0.081 | 102.011
7.5 | 1.269 | 0.0227 | -0.082 | 55.904
8 | 1.314 | 0.02386 | -0.082 | 55.083
8.5 | 1.356 | 0.02513 | -0.083 | 53.987
9 | 1.395 | 0.02643 | -0.084 | 52.783
9.5 | 1.43 | 0.02791 | -0.085 | 51.223
10 | 1.46 | 0.02943 | -0.085 | 49.605
10.5 | 1.486 | 0.0312 | -0.086 | 47.626
11 | 1.503 | 0.03284 | -0.087 | 45.763
11.5 | 1.512 | 0.03481 | -0.087 | 43.44
12 | 1.513 | 0.0368 | -0.088 | 41.108
12.5 | 1.506 | 0.03904 | -0.089 | 38.567
13 | 1.489 | 0.0413 | -0.089 | 36.05
13.5 | 1.262 | 0.09829 | -0.047 | 12.837
14 | 1.233 | 0.10563 | -0.043 | 11.677
14.5 | 1.193 | 0.11401 | -0.041 | 10.467
15 | 1.146 | 0.12184 | -0.041 | 9.409
15.5 | 1.092 | 0.12872 | -0.041 | 8.486
16 | 1.031 | 0.13996 | -0.041 | 7.369
16.5 | 0.964 | 0.15213 | -0.041 | 6.339
17 | 0.892 | 0.16605 | -0.041 | 5.372

## 30. Re 500k Mach 0.25 (2)
BIGFOIL.COM POLAR EXPORT
NACA65-517 a=0.5
NACA65-517 a=0.5 |  |  |  | Cl Max: | 1.241 | at alpha= | 17.5 | deg
XFOIL ncrit=9 |  |  |  | L/D Max: | 112.183 | at alpha= | 7 | deg
Re: | 500000 |  |  | Cd Min: | 0.15515 | at alpha= | -15.5 | deg
Mach: | 0.25 |  |  | Cl=0 at alpha= | -3.5656 | deg
|  |  |  | @ Cl=0.1, Cd= | 0.009416
|  |  |  | @ Cl=0.4, Cd= | 0.0097801
|  |  |  | @ Cl=0.6, Cd= | 0.010264
alpha (deg) | Cl | Cd | Cm | Cl/Cd
-15.5 | -0.3264 | 0.15515 | -0.0453 | -2.1038
-15 | -0.3225 | 0.14641 | -0.0509 | -2.2027
-14.5 | -0.3166 | 0.13702 | -0.0551 | -2.3106
-14 | -0.2937 | 0.13227 | -0.057 | -2.2205
-13.5 | -0.3079 | 0.1192 | -0.0646 | -2.5831
-13 | -0.2827 | 0.11555 | -0.0657 | -2.4466
-12.5 | -0.3016 | 0.10199 | -0.0752 | -2.9572
-12 | -0.2917 | 0.09559 | -0.0767 | -3.0516
-11.5 | -0.2779 | 0.0902 | -0.0791 | -3.0809
-11 | -0.4794 | 0.05013 | -0.1032 | -9.5631
-10.5 | -0.5133 | 0.04417 | -0.1009 | -11.621
-9.5 | -0.5023 | 0.03977 | -0.0932 | -12.6301
-9 | -0.5049 | 0.03351 | -0.0886 | -15.0671
-8.5 | -0.493 | 0.02704 | -0.0842 | -18.2322
-8 | -0.4546 | 0.02337 | -0.0822 | -19.4523
-7.5 | -0.4068 | 0.02097 | -0.0811 | -19.3991
-7 | -0.3554 | 0.01916 | -0.0804 | -18.5491
-6.5 | -0.3024 | 0.01751 | -0.0798 | -17.2701
-6 | -0.2499 | 0.01624 | -0.0791 | -15.3879
-5.5 | -0.1992 | 0.01517 | -0.0781 | -13.1312
-5 | -0.151 | 0.01403 | -0.077 | -10.7627
-4.5 | -0.0987 | 0.01337 | -0.0763 | -7.3822
-4 | -0.047 | 0.01265 | -0.0756 | -3.7154
-3.5 | 0.0071 | 0.01218 | -0.0753 | 0.58292
-3 | 0.0537 | 0.01086 | -0.0744 | 4.9448
-2.5 | 0.0971 | 0.00942 | -0.0729 | 10.3079
-2 | 0.1546 | 0.00934 | -0.073 | 16.5525
-1.5 | 0.2131 | 0.00947 | -0.0733 | 22.5026
-1 | 0.2688 | 0.00959 | -0.0729 | 28.0292
-0.5 | 0.3279 | 0.00967 | -0.0734 | 33.909
0 | 0.3879 | 0.00975 | -0.0742 | 39.7846
0.5 | 0.4482 | 0.0099 | -0.075 | 45.2727
1 | 0.5061 | 0.01005 | -0.0755 | 50.3582
1.5 | 0.5639 | 0.01019 | -0.0759 | 55.3386
2 | 0.6224 | 0.01031 | -0.0764 | 60.3686
2.5 | 0.6816 | 0.01047 | -0.077 | 65.1003
3 | 0.7392 | 0.01073 | -0.0773 | 68.891
3.5 | 0.7934 | 0.01095 | -0.0771 | 72.4566
4 | 0.8489 | 0.01111 | -0.0769 | 76.4086
4.5 | 0.9079 | 0.01117 | -0.0771 | 81.2802
5 | 0.9551 | 0.01133 | -0.0752 | 84.2983
5.5 | 1.0085 | 0.01122 | -0.0741 | 89.8841
6 | 1.0625 | 0.01108 | -0.0733 | 95.8935
6.5 | 1.1332 | 0.01061 | -0.0758 | 106.8049
7 | 1.2026 | 0.01072 | -0.079 | 112.1828
7.5 | 1.2247 | 0.01099 | -0.0728 | 111.4377
8 | 1.2246 | 0.01194 | -0.0633 | 102.5628
8.5 | 1.1955 | 0.01499 | -0.0519 | 79.7532
9 | 1.159 | 0.01966 | -0.042 | 58.9522
9.5 | 1.1286 | 0.02484 | -0.0344 | 45.4348
10 | 1.1057 | 0.03015 | -0.0285 | 36.6733
10.5 | 1.0898 | 0.03544 | -0.024 | 30.7506
11 | 1.0878 | 0.04007 | -0.0208 | 27.1475
11.5 | 1.0976 | 0.04404 | -0.0186 | 24.9228
12 | 1.1131 | 0.04772 | -0.017 | 23.3256
12.5 | 1.1238 | 0.052 | -0.0154 | 21.6115
13 | 1.138 | 0.05611 | -0.0143 | 20.2816
13.5 | 1.1446 | 0.06107 | -0.0131 | 18.7424
14 | 1.1595 | 0.06538 | -0.0124 | 17.7348
14.5 | 1.1733 | 0.06993 | -0.0119 | 16.7782
15 | 1.185 | 0.0747 | -0.0115 | 15.8635
15.5 | 1.199 | 0.07927 | -0.011 | 15.1255
16 | 1.2137 | 0.08412 | -0.0111 | 14.4282
16.5 | 1.2263 | 0.08926 | -0.0115 | 13.7385
17 | 1.2369 | 0.0947 | -0.0121 | 13.0612
17.5 | 1.241 | 0.10117 | -0.013 | 12.2665
18 | 1.237 | 0.10938 | -0.0155 | 11.3092
18.5 | 1.2284 | 0.11852 | -0.0189 | 10.3645
19 | 1.2183 | 0.12816 | -0.0232 | 9.5061
19.5 | 1.2044 | 0.1388 | -0.0287 | 8.6772
20 | 1.1883 | 0.15025 | -0.0354 | 7.9088

## 31. Re 500k Mach 0.50 (1)
BIGFOIL.COM POLAR EXPORT
NACA65-517 a=0.5
NACA65-517 a=0.5 |  |  |  | Cl Max: | 1.402 | at alpha= | 8.5 | deg
JavaFoil+Calcfoil stall+Eppler ext transition |  |  |  | L/D Max: | 90.642 | at alpha= | 6 | deg
Re: | 500000 |  |  | Cd Min: | 0.0087 | at alpha= | -1.5 | deg
Mach: | 0.5 |  |  | Cl=0 at alpha= | -3.3071 | deg
|  |  |  | @ Cl=0.1, Cd= | 0.011445
|  |  |  | @ Cl=0.4, Cd= | 0.0087694
|  |  |  | @ Cl=0.6, Cd= | 0.0096712
alpha (deg) | Cl | Cd | Cm | Cl/Cd
-20 | -0.94 | 0.22195 | -0.022 | -4.237
-19.5 | -0.913 | 0.21982 | -0.023 | -4.153
-19 | -0.886 | 0.21411 | -0.023 | -4.136
-18.5 | -0.856 | 0.20872 | -0.023 | -4.103
-18 | -0.828 | 0.1989 | -0.023 | -4.163
-17.5 | -0.8 | 0.19956 | -0.023 | -4.009
-17 | -0.772 | 0.19182 | -0.024 | -4.026
-16.5 | -0.745 | 0.18205 | -0.024 | -4.091
-16 | -0.717 | 0.17773 | -0.025 | -4.035
-15.5 | -0.688 | 0.1702 | -0.024 | -4.039
-15 | -0.659 | 0.16233 | -0.024 | -4.063
-14.5 | -0.632 | 0.15979 | -0.024 | -3.953
-14 | -0.604 | 0.15447 | -0.025 | -3.909
-13.5 | -0.576 | 0.15051 | -0.025 | -3.826
-13 | -0.547 | 0.14474 | -0.025 | -3.783
-12.5 | -0.518 | 0.14187 | -0.024 | -3.654
-12 | -0.491 | 0.12968 | -0.025 | -3.783
-11.5 | -0.462 | 0.13083 | -0.025 | -3.535
-11 | -0.434 | 0.12784 | -0.025 | -3.398
-10.5 | -0.406 | 0.12494 | -0.026 | -3.252
-10 | -0.378 | 0.12212 | -0.026 | -3.096
-9.5 | -0.349 | 0.10666 | -0.024 | -3.276
-9 | -0.321 | 0.10428 | -0.025 | -3.08
-8.5 | -0.292 | 0.07146 | -0.018 | -4.092
-8 | -0.403 | 0.06249 | -0.026 | -6.453
-7.5 | -0.4 | 0.0554 | -0.027 | -7.229
-7 | -0.373 | 0.05079 | -0.029 | -7.346
-6.5 | -0.335 | 0.04688 | -0.031 | -7.138
-6 | -0.289 | 0.04343 | -0.032 | -6.665
-5.5 | -0.24 | 0.04066 | -0.033 | -5.906
-5 | -0.188 | 0.03804 | -0.035 | -4.949
-4.5 | -0.165 | 0.01258 | -0.068 | -13.088
-4 | -0.097 | 0.01136 | -0.07 | -8.509
-3.5 | -0.027 | 0.01198 | -0.071 | -2.274
-3 | 0.043 | 0.01167 | -0.072 | 3.719
-2.5 | 0.114 | 0.01139 | -0.073 | 10.055
-2 | 0.186 | 0.01115 | -0.074 | 16.668
-1.5 | 0.258 | 0.0087 | -0.075 | 29.647
-1 | 0.329 | 0.00873 | -0.075 | 37.729
-0.5 | 0.401 | 0.00877 | -0.076 | 45.716
0 | 0.46 | 0.00931 | -0.077 | 49.368
0.5 | 0.528 | 0.00944 | -0.078 | 55.943
1 | 0.596 | 0.00966 | -0.079 | 61.723
1.5 | 0.664 | 0.00985 | -0.08 | 67.337
2 | 0.731 | 0.01014 | -0.081 | 72.138
2.5 | 0.799 | 0.01041 | -0.082 | 76.73
3 | 0.866 | 0.01072 | -0.083 | 80.777
3.5 | 0.932 | 0.01107 | -0.083 | 84.215
4 | 0.998 | 0.01147 | -0.084 | 87.052
4.5 | 1.064 | 0.01195 | -0.085 | 89.01
5 | 1.115 | 0.01243 | -0.086 | 89.757
5.5 | 1.174 | 0.01298 | -0.087 | 90.472
6 | 1.231 | 0.01359 | -0.088 | 90.642
6.5 | 1.282 | 0.02554 | -0.088 | 50.184
7 | 1.327 | 0.02741 | -0.089 | 48.419
7.5 | 1.365 | 0.02923 | -0.09 | 46.707
8 | 1.392 | 0.03121 | -0.091 | 44.601
8.5 | 1.402 | 0.03335 | -0.092 | 42.021
9 | 1.382 | 0.03618 | -0.092 | 38.192
9.5 | 1.108 | 0.06882 | -0.041 | 16.107
10 | 0.738 | 0.09942 | -0.035 | 7.423
10.5 | 0.765 | 0.11019 | -0.034 | 6.941
11 | 0.793 | 0.12011 | -0.04 | 6.598
11.5 | 0.819 | 0.12318 | -0.04 | 6.651
12 | 0.846 | 0.13217 | -0.042 | 6.404
12.5 | 0.874 | 0.14007 | -0.046 | 6.241
13 | 0.901 | 0.14359 | -0.046 | 6.273
13.5 | 0.928 | 0.15042 | -0.048 | 6.168

## 32. Re 500k Mach 0.50 (2)
BIGFOIL.COM POLAR EXPORT
NACA65-517 a=0.5
NACA65-517 a=0.5 |  |  |  | Cl Max: | 1.2069 | at alpha= | 7.5 | deg
XFOIL ncrit=9 |  |  |  | L/D Max: | 81.6575 | at alpha= | 6.5 | deg
Re: | 500000 |  |  | Cd Min: | 0.23613 | at alpha= | -20 | deg
Mach: | 0.5 |  |  | Cl=0 at alpha= | -3.7035 | deg
|  |  |  | @ Cl=0.1, Cd= | 0.012849
|  |  |  | @ Cl=0.4, Cd= | 0.011275
|  |  |  | @ Cl=0.6, Cd= | 0.012049
alpha (deg) | Cl | Cd | Cm | Cl/Cd
-20 | -0.479 | 0.23613 | -0.0107 | -2.0285
-19.5 | -0.4616 | 0.22957 | -0.0136 | -2.0107
-19 | -0.4424 | 0.22197 | -0.0178 | -1.9931
-18.5 | -0.4284 | 0.21397 | -0.0234 | -2.0021
-18 | -0.4041 | 0.20627 | -0.0266 | -1.9591
-17.5 | -0.3813 | 0.19941 | -0.0304 | -1.9121
-17 | -0.3597 | 0.19214 | -0.0347 | -1.8721
-16.5 | -0.3461 | 0.18346 | -0.0406 | -1.8865
-16 | -0.3321 | 0.175 | -0.0461 | -1.8977
-15.5 | -0.3015 | 0.16858 | -0.0481 | -1.7885
-15 | -0.2895 | 0.16025 | -0.054 | -1.8066
-14.5 | -0.2742 | 0.15155 | -0.0584 | -1.8093
-14 | -0.2478 | 0.14536 | -0.0611 | -1.7047
-13.5 | -0.249 | 0.1355 | -0.0686 | -1.8376
-13 | -0.2184 | 0.12961 | -0.0698 | -1.6851
-12.5 | -0.2208 | 0.11991 | -0.0776 | -1.8414
-12 | -0.1952 | 0.11389 | -0.0786 | -1.7139
-11.5 | -0.1942 | 0.10493 | -0.0858 | -1.8508
-11 | -0.19 | 0.09585 | -0.0901 | -1.9823
-10.5 | -0.1704 | 0.09026 | -0.0919 | -1.8879
-10 | -0.162 | 0.08299 | -0.096 | -1.952
-9.5 | -0.2225 | 0.05999 | -0.1126 | -3.709
-9 | -0.2445 | 0.05092 | -0.118 | -4.8016
-8.5 | -0.2766 | 0.04305 | -0.1209 | -6.4251
-8 | -0.3071 | 0.03689 | -0.1189 | -8.3247
-7.5 | -0.3293 | 0.03235 | -0.1123 | -10.1793
-7 | -0.3258 | 0.02785 | -0.1067 | -11.6984
-6.5 | -0.2985 | 0.02397 | -0.1024 | -12.4531
-6 | -0.2528 | 0.02082 | -0.0995 | -12.1422
-5.5 | -0.1964 | 0.0186 | -0.0974 | -10.5591
-5 | -0.1397 | 0.01678 | -0.0956 | -8.3254
-4.5 | -0.0863 | 0.01551 | -0.0934 | -5.5642
-4 | -0.0322 | 0.01458 | -0.0912 | -2.2085
-3.5 | 0.0221 | 0.01375 | -0.0892 | 1.6073
-3 | 0.0795 | 0.01323 | -0.0879 | 6.0091
-2.5 | 0.1317 | 0.01226 | -0.0862 | 10.7423
-2 | 0.173 | 0.01058 | -0.0832 | 16.3516
-1.5 | 0.2382 | 0.0106 | -0.083 | 22.4717
-1 | 0.3008 | 0.01087 | -0.0823 | 27.6725
-0.5 | 0.3633 | 0.01118 | -0.0819 | 32.4955
0 | 0.4288 | 0.01135 | -0.0822 | 37.7797
0.5 | 0.4962 | 0.01149 | -0.0828 | 43.1854
1 | 0.5628 | 0.01179 | -0.0834 | 47.7354
1.5 | 0.6202 | 0.01219 | -0.0825 | 50.8778
2 | 0.6818 | 0.01252 | -0.0822 | 54.4569
2.5 | 0.7481 | 0.01273 | -0.0824 | 58.7667
3 | 0.8079 | 0.01321 | -0.0817 | 61.1582
3.5 | 0.8554 | 0.01382 | -0.0789 | 61.8958
4 | 0.9184 | 0.01399 | -0.0781 | 65.6469
4.5 | 0.9697 | 0.0144 | -0.0753 | 67.3403
5 | 1.0121 | 0.01472 | -0.0707 | 68.7568
5.5 | 1.0714 | 0.01464 | -0.0682 | 73.1831
6 | 1.1415 | 0.01461 | -0.0684 | 78.1314
6.5 | 1.1824 | 0.01448 | -0.0642 | 81.6575
7 | 1.1948 | 0.01556 | -0.0564 | 76.7866
7.5 | 1.2069 | 0.01764 | -0.0498 | 68.4184
8 | 1.2013 | 0.02095 | -0.0422 | 57.3413
9 | 1.1182 | 0.03321 | -0.0255 | 33.6706
10 | 1.0604 | 0.04691 | -0.0161 | 22.605
10.5 | 1.0499 | 0.0532 | -0.0134 | 19.735
11 | 1.0574 | 0.05854 | -0.0115 | 18.0629
11.5 | 1.0648 | 0.0642 | -0.01 | 16.5857
12 | 1.0753 | 0.06986 | -0.009 | 15.3922
12.5 | 1.0813 | 0.0761 | -0.0082 | 14.2089

## 33. Re 750k Mach 0.00 (1)
BIGFOIL.COM POLAR EXPORT
NACA65-517 a=0.5
NACA65-517 a=0.5 |  |  |  | Cl Max: | 1.569 | at alpha= | 13.5 | deg
JavaFoil+Calcfoil stall+Eppler ext transition |  |  |  | L/D Max: | 125.764 | at alpha= | 7 | deg
Re: | 750000 |  |  | Cd Min: | 0.00708 | at alpha= | -0.5 | deg
Mach: | 0 |  |  | Cl=0 at alpha= | -3.3064 | deg
|  |  |  | @ Cl=0.1, Cd= | 0.0094682
|  |  |  | @ Cl=0.4, Cd= | 0.0071429
|  |  |  | @ Cl=0.6, Cd= | 0.0073695
alpha (deg) | Cl | Cd | Cm | Cl/Cd
-20 | -0.636 | 0.19358 | -0.016 | -3.285
-19.5 | -0.652 | 0.18526 | -0.017 | -3.522
-19 | -0.668 | 0.17765 | -0.017 | -3.762
-18.5 | -0.684 | 0.16979 | -0.017 | -4.026
-18 | -0.698 | 0.16019 | -0.018 | -4.355
-17.5 | -0.71 | 0.1512 | -0.018 | -4.698
-17 | -0.722 | 0.14368 | -0.019 | -5.023
-16.5 | -0.731 | 0.13545 | -0.019 | -5.399
-16 | -0.739 | 0.13015 | -0.02 | -5.677
-15.5 | -0.744 | 0.12016 | -0.02 | -6.194
-15 | -0.747 | 0.11432 | -0.021 | -6.533
-14.5 | -0.747 | 0.10787 | -0.021 | -6.921
-14 | -0.744 | 0.10142 | -0.022 | -7.332
-13.5 | -0.737 | 0.09604 | -0.023 | -7.675
-13 | -0.728 | 0.08895 | -0.023 | -8.18
-12.5 | -0.714 | 0.08413 | -0.024 | -8.492
-12 | -0.698 | 0.07978 | -0.025 | -8.743
-11.5 | -0.678 | 0.07402 | -0.026 | -9.162
-11 | -0.65 | 0.07021 | -0.023 | -9.264
-10.5 | -0.624 | 0.06633 | -0.024 | -9.402
-10 | -0.593 | 0.06266 | -0.024 | -9.463
-9.5 | -0.561 | 0.05829 | -0.026 | -9.619
-9 | -0.53 | 0.05161 | -0.031 | -10.266
-8.5 | -0.589 | 0.01313 | -0.052 | -44.839
-8 | -0.541 | 0.01266 | -0.053 | -42.747
-7.5 | -0.489 | 0.01225 | -0.054 | -39.94
-7 | -0.438 | 0.01191 | -0.056 | -36.774
-6.5 | -0.381 | 0.01136 | -0.057 | -33.578
-6 | -0.324 | 0.01099 | -0.058 | -29.446
-5.5 | -0.265 | 0.01077 | -0.059 | -24.621
-5 | -0.206 | 0.01044 | -0.059 | -19.692
-4.5 | -0.146 | 0.01016 | -0.06 | -14.325
-4 | -0.085 | 0.00999 | -0.061 | -8.494
-3.5 | -0.024 | 0.00981 | -0.062 | -2.418
-3 | 0.038 | 0.0096 | -0.063 | 3.928
-2.5 | 0.099 | 0.00947 | -0.064 | 10.497
-2 | 0.161 | 0.00936 | -0.065 | 17.223
-1.5 | 0.223 | 0.00709 | -0.066 | 31.527
-1 | 0.285 | 0.00718 | -0.067 | 39.737
-0.5 | 0.347 | 0.00708 | -0.068 | 49
0 | 0.406 | 0.00715 | -0.068 | 56.751
0.5 | 0.467 | 0.00719 | -0.069 | 64.924
1 | 0.527 | 0.00726 | -0.07 | 72.54
1.5 | 0.587 | 0.00735 | -0.071 | 79.836
2 | 0.647 | 0.00744 | -0.072 | 86.997
2.5 | 0.707 | 0.00753 | -0.073 | 93.868
3 | 0.766 | 0.00766 | -0.073 | 99.982
3.5 | 0.825 | 0.00784 | -0.074 | 105.305
4 | 0.884 | 0.008 | -0.075 | 110.496
4.5 | 0.943 | 0.00818 | -0.076 | 115.236
5 | 0.994 | 0.0084 | -0.077 | 118.288
5.5 | 1.049 | 0.00862 | -0.077 | 121.724
6 | 1.103 | 0.00887 | -0.078 | 124.259
6.5 | 1.156 | 0.00919 | -0.079 | 125.753
7 | 1.207 | 0.00959 | -0.08 | 125.764
7.5 | 1.24 | 0.01968 | -0.079 | 63.029
8 | 1.287 | 0.02062 | -0.08 | 62.383
8.5 | 1.331 | 0.02164 | -0.081 | 61.51
9 | 1.372 | 0.02276 | -0.082 | 60.288
9.5 | 1.411 | 0.02385 | -0.082 | 59.142
10 | 1.447 | 0.02504 | -0.083 | 57.765
10.5 | 1.479 | 0.02637 | -0.084 | 56.111
11 | 1.507 | 0.02776 | -0.085 | 54.266
11.5 | 1.528 | 0.02918 | -0.085 | 52.37
12 | 1.545 | 0.03089 | -0.086 | 50.029
12.5 | 1.558 | 0.0325 | -0.087 | 47.942
13 | 1.566 | 0.03418 | -0.087 | 45.807
13.5 | 1.569 | 0.03634 | -0.088 | 43.17
14 | 1.566 | 0.03827 | -0.088 | 40.92
14.5 | 1.554 | 0.04073 | -0.089 | 38.156
15 | 1.538 | 0.04306 | -0.09 | 35.708
15.5 | 1.515 | 0.04608 | -0.09 | 32.873
16 | 1.488 | 0.04902 | -0.09 | 30.351
16.5 | 1.455 | 0.05282 | -0.09 | 27.549
17 | 1.392 | 0.06672 | -0.088 | 20.86
17.5 | 1.222 | 0.13557 | -0.059 | 9.015
18 | 1.19 | 0.14272 | -0.059 | 8.341
18.5 | 1.148 | 0.15753 | -0.051 | 7.29

## 34. Re 750k Mach 0.00 (2)
BIGFOIL.COM POLAR EXPORT
NACA65-517 a=0.5
NACA65-517 a=0.5 |  |  |  | Cl Max: | 1.3256 | at alpha= | 20 | deg
XFOIL ncrit=9 |  |  |  | L/D Max: | 134.518 | at alpha= | 7 | deg
Re: | 750000 |  |  | Cd Min: | 0.21139 | at alpha= | -20 | deg
Mach: | 0 |  |  | Cl=0 at alpha= | -3.5111 | deg
|  |  |  | @ Cl=0.1, Cd= | 0.0077837
|  |  |  | @ Cl=0.4, Cd= | 0.0076608
|  |  |  | @ Cl=0.6, Cd= | 0.0079187
alpha (deg) | Cl | Cd | Cm | Cl/Cd
-20 | -0.4766 | 0.21139 | -0.0082 | -2.2546
-19.5 | -0.4577 | 0.20579 | -0.0121 | -2.2241
-19 | -0.4278 | 0.1993 | -0.0196 | -2.1465
-18.5 | -0.4153 | 0.19337 | -0.0221 | -2.1477
-18 | -0.4134 | 0.18317 | -0.0272 | -2.2569
-17.5 | -0.4036 | 0.17469 | -0.031 | -2.3104
-16.5 | -0.3665 | 0.16412 | -0.0365 | -2.2331
-16 | -0.3537 | 0.15704 | -0.0402 | -2.2523
-15.5 | -0.349 | 0.14723 | -0.0447 | -2.3704
-15 | -0.3532 | 0.13532 | -0.0501 | -2.6101
-14 | -0.7039 | 0.04777 | -0.0966 | -14.7352
-13 | -0.7515 | 0.03652 | -0.0947 | -20.5778
-12.5 | -0.7582 | 0.03367 | -0.0906 | -22.5186
-12 | -0.7688 | 0.03071 | -0.0841 | -25.0342
-11.5 | -0.749 | 0.02768 | -0.0813 | -27.0592
-11 | -0.7142 | 0.02671 | -0.0795 | -26.739
-10.5 | -0.6775 | 0.02534 | -0.078 | -26.7364
-10 | -0.6387 | 0.02435 | -0.0764 | -26.23
-9.5 | -0.5985 | 0.02314 | -0.0749 | -25.8643
-9 | -0.5544 | 0.01972 | -0.0744 | -28.1136
-8.5 | -0.5067 | 0.01809 | -0.0739 | -28.01
-8 | -0.4577 | 0.01682 | -0.0735 | -27.2117
-7.5 | -0.4083 | 0.01583 | -0.0731 | -25.7928
-7 | -0.3589 | 0.01486 | -0.0726 | -24.1521
-6.5 | -0.3089 | 0.01398 | -0.0721 | -22.0959
-6 | -0.2579 | 0.01331 | -0.0718 | -19.3764
-5.5 | -0.2118 | 0.01223 | -0.0707 | -17.3181
-5 | -0.1594 | 0.01167 | -0.0706 | -13.659
-4.5 | -0.1055 | 0.01127 | -0.0707 | -9.3611
-4 | -0.053 | 0.01071 | -0.0706 | -4.9486
-3.5 | 0.0012 | 0.01035 | -0.0708 | 0.11594
-3 | 0.0507 | 0.00934 | -0.0706 | 5.4283
-2.5 | 0.0952 | 0.0078 | -0.0698 | 12.2051
-2 | 0.151 | 0.00761 | -0.0701 | 19.8423
-1.5 | 0.2082 | 0.00764 | -0.0708 | 27.2513
-1 | 0.2646 | 0.00759 | -0.0711 | 34.8617
-0.5 | 0.3218 | 0.00763 | -0.0716 | 42.1756
0 | 0.3799 | 0.00764 | -0.0724 | 49.7251
0.5 | 0.4379 | 0.0077 | -0.0732 | 56.8701
1 | 0.4958 | 0.00782 | -0.0741 | 63.4015
1.5 | 0.5533 | 0.00787 | -0.0748 | 70.305
2 | 0.6108 | 0.00793 | -0.0756 | 77.024
2.5 | 0.6683 | 0.00801 | -0.0763 | 83.4332
3 | 0.7257 | 0.00816 | -0.0771 | 88.9338
3.5 | 0.7821 | 0.00831 | -0.0777 | 94.1155
4 | 0.8374 | 0.00835 | -0.078 | 100.2874
4.5 | 0.8928 | 0.00837 | -0.0782 | 106.6667
5 | 0.9464 | 0.00846 | -0.0782 | 111.8676
5.5 | 0.998 | 0.00841 | -0.0776 | 118.6683
6 | 1.0444 | 0.00832 | -0.076 | 125.5288
6.5 | 1.087 | 0.00833 | -0.0736 | 130.4922
7 | 1.1434 | 0.0085 | -0.0744 | 134.5176
7.5 | 1.2011 | 0.00911 | -0.0764 | 131.8441
8 | 1.1877 | 0.01067 | -0.065 | 111.3121
8.5 | 1.1579 | 0.0138 | -0.0534 | 83.9058
9 | 1.1397 | 0.0174 | -0.0453 | 65.5
9.5 | 1.1266 | 0.02126 | -0.0388 | 52.9915
10 | 1.1172 | 0.02523 | -0.0334 | 44.2806
10.5 | 1.1133 | 0.02919 | -0.0292 | 38.1398
11 | 1.1208 | 0.03263 | -0.0262 | 34.3488
11.5 | 1.1363 | 0.03565 | -0.0241 | 31.8738
12 | 1.1561 | 0.03844 | -0.0225 | 30.0754
12.5 | 1.1729 | 0.0416 | -0.0209 | 28.1947
13 | 1.1923 | 0.04463 | -0.0196 | 26.7152
13.5 | 1.2032 | 0.04855 | -0.0182 | 24.7827
14 | 1.2213 | 0.05193 | -0.0174 | 23.5182
14.5 | 1.2369 | 0.05566 | -0.0166 | 22.2224
15 | 1.2514 | 0.05962 | -0.0161 | 20.9896
15.5 | 1.2537 | 0.06494 | -0.0154 | 19.3055
16 | 1.2707 | 0.06891 | -0.0155 | 18.44
16.5 | 1.2819 | 0.0736 | -0.0156 | 17.4171
17 | 1.2933 | 0.07841 | -0.016 | 16.4941
17.5 | 1.3012 | 0.08376 | -0.0167 | 15.5349
18 | 1.3023 | 0.0899 | -0.0174 | 14.4861
18.5 | 1.3115 | 0.09547 | -0.0188 | 13.7373
19 | 1.3182 | 0.10146 | -0.0204 | 12.9923
19.5 | 1.3226 | 0.10779 | -0.0224 | 12.2702
20 | 1.3256 | 0.11453 | -0.0249 | 11.5743

## 35. Re 750k Mach 0.10 (1)
BIGFOIL.COM POLAR EXPORT
NACA65-517 a=0.5
NACA65-517 a=0.5 |  |  |  | Cl Max: | 1.559 | at alpha= | 13 | deg
JavaFoil+Calcfoil stall+Eppler ext transition |  |  |  | L/D Max: | 125.216 | at alpha= | 7 | deg
Re: | 750000 |  |  | Cd Min: | 0.00712 | at alpha= | -2 | deg
Mach: | 0.1 |  |  | Cl=0 at alpha= | -3.3064 | deg
|  |  |  | @ Cl=0.1, Cd= | 0.00949
|  |  |  | @ Cl=0.4, Cd= | 0.0071646
|  |  |  | @ Cl=0.6, Cd= | 0.007385
alpha (deg) | Cl | Cd | Cm | Cl/Cd
-19.5 | -0.603 | 0.18912 | -0.017 | -3.191
-19 | -0.622 | 0.18545 | -0.017 | -3.356
-18.5 | -0.641 | 0.17116 | -0.017 | -3.744
-18 | -0.658 | 0.16551 | -0.018 | -3.977
-17.5 | -0.674 | 0.15635 | -0.018 | -4.314
-17 | -0.689 | 0.14761 | -0.019 | -4.669
-16.5 | -0.702 | 0.13802 | -0.019 | -5.086
-16 | -0.713 | 0.12998 | -0.02 | -5.485
-15.5 | -0.722 | 0.12272 | -0.02 | -5.879
-15 | -0.727 | 0.11615 | -0.021 | -6.263
-14.5 | -0.73 | 0.10817 | -0.022 | -6.753
-14 | -0.73 | 0.103 | -0.022 | -7.087
-13.5 | -0.726 | 0.09707 | -0.023 | -7.479
-13 | -0.719 | 0.09089 | -0.023 | -7.909
-12.5 | -0.708 | 0.08491 | -0.024 | -8.335
-12 | -0.693 | 0.08013 | -0.025 | -8.649
-11.5 | -0.671 | 0.07518 | -0.023 | -8.929
-11 | -0.649 | 0.07074 | -0.023 | -9.169
-10.5 | -0.623 | 0.06657 | -0.024 | -9.354
-10 | -0.593 | 0.06314 | -0.024 | -9.391
-9.5 | -0.562 | 0.05823 | -0.027 | -9.647
-9 | -0.527 | 0.0539 | -0.029 | -9.783
-8.5 | -0.488 | 0.04999 | -0.031 | -9.767
-8 | -0.542 | 0.0127 | -0.054 | -42.691
-7.5 | -0.491 | 0.0123 | -0.055 | -39.897
-7 | -0.438 | 0.01108 | -0.056 | -39.489
-6.5 | -0.383 | 0.01153 | -0.057 | -33.213
-6 | -0.325 | 0.01111 | -0.058 | -29.275
-5.5 | -0.266 | 0.01076 | -0.059 | -24.738
-5 | -0.207 | 0.01048 | -0.06 | -19.719
-4.5 | -0.146 | 0.01027 | -0.061 | -14.244
-4 | -0.085 | 0.00996 | -0.062 | -8.557
-3.5 | -0.024 | 0.00979 | -0.063 | -2.436
-3 | 0.038 | 0.00964 | -0.064 | 3.93
-2.5 | 0.1 | 0.00949 | -0.064 | 10.521
-2 | 0.162 | 0.00712 | -0.065 | 22.744
-1.5 | 0.225 | 0.00716 | -0.066 | 31.372
-1 | 0.287 | 0.00717 | -0.067 | 39.984
-0.5 | 0.349 | 0.00713 | -0.068 | 48.952
0 | 0.408 | 0.00717 | -0.069 | 56.85
0.5 | 0.469 | 0.00723 | -0.07 | 64.852
1 | 0.529 | 0.00732 | -0.07 | 72.298
1.5 | 0.59 | 0.00737 | -0.071 | 80.013
2 | 0.65 | 0.00746 | -0.072 | 87.152
2.5 | 0.71 | 0.00756 | -0.073 | 93.925
3 | 0.77 | 0.00772 | -0.074 | 99.743
3.5 | 0.829 | 0.00787 | -0.074 | 105.324
4 | 0.888 | 0.00804 | -0.075 | 110.451
4.5 | 0.947 | 0.00823 | -0.076 | 115.135
5 | 0.998 | 0.00845 | -0.077 | 118.113
5.5 | 1.053 | 0.00869 | -0.078 | 121.147
6 | 1.108 | 0.00894 | -0.079 | 123.944
6.5 | 1.161 | 0.00929 | -0.079 | 124.947
7 | 1.212 | 0.00968 | -0.08 | 125.216
7.5 | 1.245 | 0.01988 | -0.08 | 62.643
8 | 1.291 | 0.02086 | -0.081 | 61.909
8.5 | 1.335 | 0.02186 | -0.081 | 61.097
9 | 1.376 | 0.023 | -0.082 | 59.83
9.5 | 1.415 | 0.02416 | -0.083 | 58.558
10 | 1.45 | 0.02534 | -0.083 | 57.206
10.5 | 1.482 | 0.02662 | -0.084 | 55.675
11 | 1.508 | 0.0281 | -0.085 | 53.653
11.5 | 1.528 | 0.02961 | -0.086 | 51.6
12 | 1.543 | 0.03133 | -0.086 | 49.262
12.5 | 1.553 | 0.03315 | -0.087 | 46.866
13 | 1.559 | 0.0347 | -0.088 | 44.931
13.5 | 1.559 | 0.03697 | -0.088 | 42.17
14 | 1.553 | 0.039 | -0.089 | 39.82
14.5 | 1.537 | 0.04151 | -0.089 | 37.029
15 | 1.516 | 0.04377 | -0.09 | 34.64
15.5 | 1.488 | 0.0473 | -0.09 | 31.45
16 | 1.454 | 0.05085 | -0.09 | 28.599
16.5 | 1.385 | 0.065 | -0.087 | 21.3
17 | 1.219 | 0.12757 | -0.061 | 9.559
17.5 | 1.179 | 0.13932 | -0.057 | 8.459
18 | 1.136 | 0.15303 | -0.05 | 7.423

## 36. Re 750k Mach 0.10 (2)
BIGFOIL.COM POLAR EXPORT
NACA65-517 a=0.5
NACA65-517 a=0.5 |  |  |  | Cl Max: | 1.3167 | at alpha= | 20 | deg
XFOIL ncrit=9 |  |  |  | L/D Max: | 134.131 | at alpha= | 7 | deg
Re: | 750000 |  |  | Cd Min: | 0.16483 | at alpha= | -16.5 | deg
Mach: | 0.1 |  |  | Cl=0 at alpha= | -3.5147 | deg
|  |  |  | @ Cl=0.1, Cd= | 0.0078353
|  |  |  | @ Cl=0.4, Cd= | 0.0076944
|  |  |  | @ Cl=0.6, Cd= | 0.0079525
alpha (deg) | Cl | Cd | Cm | Cl/Cd
-16.5 | -0.3652 | 0.16483 | -0.0365 | -2.2156
-16 | -0.3519 | 0.1578 | -0.0402 | -2.23
-15.5 | -0.3459 | 0.14838 | -0.0446 | -2.3312
-15 | -0.3452 | 0.13773 | -0.0495 | -2.5064
-14.5 | -0.3287 | 0.13252 | -0.0528 | -2.4804
-14 | -0.5854 | 0.06271 | -0.0901 | -9.335
-13.5 | -0.6675 | 0.04749 | -0.0978 | -14.0556
-13 | -0.7089 | 0.03992 | -0.0977 | -17.758
-12.5 | -0.7284 | 0.03559 | -0.0946 | -20.4664
-11.5 | -0.7404 | 0.02875 | -0.084 | -25.753
-11 | -0.7089 | 0.02762 | -0.0818 | -25.6662
-10.5 | -0.6739 | 0.02621 | -0.08 | -25.7116
-10 | -0.6369 | 0.02507 | -0.0781 | -25.4049
-9.5 | -0.5975 | 0.02421 | -0.0763 | -24.6799
-9 | -0.5559 | 0.02024 | -0.0755 | -27.4654
-8.5 | -0.5083 | 0.01845 | -0.075 | -27.5501
-8 | -0.4592 | 0.0171 | -0.0745 | -26.8538
-7.5 | -0.4096 | 0.01604 | -0.074 | -25.5362
-7 | -0.3598 | 0.01502 | -0.0734 | -23.9547
-6.5 | -0.3096 | 0.0141 | -0.0729 | -21.9574
-6 | -0.2586 | 0.0134 | -0.0725 | -19.2985
-5.5 | -0.2121 | 0.01231 | -0.0714 | -17.2299
-5 | -0.1597 | 0.01173 | -0.0713 | -13.6147
-4.5 | -0.1057 | 0.01131 | -0.0713 | -9.3457
-4 | -0.053 | 0.01076 | -0.0711 | -4.9257
-3.5 | 0.0016 | 0.01039 | -0.0713 | 0.15399
-3 | 0.052 | 0.00945 | -0.0711 | 5.5026
-2.5 | 0.0961 | 0.00785 | -0.0702 | 12.242
-2 | 0.152 | 0.00764 | -0.0706 | 19.8953
-1.5 | 0.2095 | 0.00766 | -0.0712 | 27.3499
-1 | 0.2664 | 0.00762 | -0.0716 | 34.9606
-0.5 | 0.3237 | 0.00765 | -0.072 | 42.3137
0 | 0.3822 | 0.00767 | -0.0728 | 49.8305
0.5 | 0.4406 | 0.00775 | -0.0737 | 56.8516
1 | 0.4988 | 0.00785 | -0.0745 | 63.5414
1.5 | 0.5566 | 0.0079 | -0.0753 | 70.4557
2 | 0.6145 | 0.00797 | -0.076 | 77.1016
2.5 | 0.6724 | 0.00806 | -0.0768 | 83.4243
3 | 0.7302 | 0.00824 | -0.0775 | 88.6165
3.5 | 0.7867 | 0.00835 | -0.0781 | 94.2156
4 | 0.8425 | 0.0084 | -0.0784 | 100.2976
4.5 | 0.8984 | 0.00844 | -0.0787 | 106.4455
5 | 0.952 | 0.00851 | -0.0785 | 111.8684
5.5 | 1.0043 | 0.00847 | -0.078 | 118.5714
6 | 1.0506 | 0.00839 | -0.0762 | 125.2205
6.5 | 1.0931 | 0.00839 | -0.0737 | 130.2861
7 | 1.1495 | 0.00857 | -0.0744 | 134.1307
7.5 | 1.2037 | 0.00923 | -0.0756 | 130.4117
8 | 1.1864 | 0.01092 | -0.0637 | 108.6447
8.5 | 1.156 | 0.01422 | -0.0523 | 81.294
9 | 1.1373 | 0.01795 | -0.0443 | 63.3593
9.5 | 1.1234 | 0.02193 | -0.0378 | 51.2266
10 | 1.1136 | 0.026 | -0.0325 | 42.8308
10.5 | 1.1103 | 0.03 | -0.0283 | 37.01
11.5 | 1.135 | 0.03646 | -0.0234 | 31.13
12 | 1.1538 | 0.0394 | -0.0217 | 29.2843
12.5 | 1.1708 | 0.04262 | -0.0202 | 27.4707
13 | 1.1895 | 0.04579 | -0.0189 | 25.9773
13.5 | 1.1985 | 0.04997 | -0.0175 | 23.9844
14 | 1.2186 | 0.05322 | -0.0167 | 22.8974
14.5 | 1.2334 | 0.05713 | -0.016 | 21.5894
15 | 1.246 | 0.06137 | -0.0154 | 20.3031
15.5 | 1.25 | 0.06663 | -0.0149 | 18.7603
16 | 1.266 | 0.07081 | -0.0149 | 17.8788
16.5 | 1.2771 | 0.0756 | -0.0151 | 16.8929
17 | 1.288 | 0.08059 | -0.0156 | 15.9821
17.5 | 1.2942 | 0.08625 | -0.0164 | 15.0052
18 | 1.2973 | 0.0923 | -0.0172 | 14.0553
18.5 | 1.3052 | 0.09814 | -0.0186 | 13.2994
19 | 1.311 | 0.10438 | -0.0205 | 12.5599
19.5 | 1.3146 | 0.11097 | -0.0226 | 11.8464
20 | 1.3167 | 0.11799 | -0.0254 | 11.1594

## 37. Re 750k Mach 0.25 (1)
BIGFOIL.COM POLAR EXPORT
NACA65-517 a=0.5
NACA65-517 a=0.5 |  |  |  | Cl Max: | 1.517 | at alpha= | 12 | deg
JavaFoil+Calcfoil stall+Eppler ext transition |  |  |  | L/D Max: | 121.962 | at alpha= | 6.5 | deg
Re: | 750000 |  |  | Cd Min: | 0.00685 | at alpha= | -1.5 | deg
Mach: | 0.25 |  |  | Cl=0 at alpha= | -3.3095 | deg
|  |  |  | @ Cl=0.1, Cd= | 0.0097042
|  |  |  | @ Cl=0.4, Cd= | 0.00728
|  |  |  | @ Cl=0.6, Cd= | 0.0075419
alpha (deg) | Cl | Cd | Cm | Cl/Cd
-17 | -0.386 | 0.17552 | -0.018 | -2.201
-16.5 | -0.435 | 0.16266 | -0.019 | -2.674
-16 | -0.479 | 0.15239 | -0.019 | -3.146
-15.5 | -0.519 | 0.14289 | -0.02 | -3.636
-15 | -0.555 | 0.13318 | -0.02 | -4.166
-14.5 | -0.585 | 0.12204 | -0.021 | -4.795
-14 | -0.61 | 0.1129 | -0.021 | -5.405
-13.5 | -0.629 | 0.10442 | -0.022 | -6.026
-13 | -0.642 | 0.099 | -0.023 | -6.487
-12.5 | -0.649 | 0.09155 | -0.023 | -7.09
-12 | -0.65 | 0.08466 | -0.024 | -7.672
-11.5 | -0.644 | 0.07925 | -0.025 | -8.126
-11 | -0.632 | 0.07386 | -0.026 | -8.56
-10.5 | -0.612 | 0.06874 | -0.024 | -8.906
-10 | -0.589 | 0.06518 | -0.024 | -9.034
-9.5 | -0.561 | 0.06032 | -0.025 | -9.303
-9 | -0.528 | 0.05653 | -0.026 | -9.342
-8.5 | -0.491 | 0.05273 | -0.028 | -9.304
-8 | -0.451 | 0.04893 | -0.03 | -9.217
-7.5 | -0.498 | 0.01274 | -0.056 | -39.078
-7 | -0.445 | 0.01224 | -0.057 | -36.331
-6.5 | -0.389 | 0.01102 | -0.058 | -35.348
-6 | -0.333 | 0.01145 | -0.06 | -29.05
-5.5 | -0.273 | 0.01107 | -0.06 | -24.639
-5 | -0.212 | 0.01069 | -0.061 | -19.815
-4.5 | -0.15 | 0.01044 | -0.062 | -14.364
-4 | -0.088 | 0.0102 | -0.063 | -8.579
-3.5 | -0.024 | 0.00994 | -0.064 | -2.463
-3 | 0.039 | 0.00979 | -0.065 | 3.977
-2.5 | 0.103 | 0.0097 | -0.066 | 10.575
-2 | 0.166 | 0.00956 | -0.067 | 17.398
-1.5 | 0.231 | 0.00685 | -0.068 | 33.71
-1 | 0.295 | 0.00722 | -0.069 | 40.833
-0.5 | 0.358 | 0.00721 | -0.07 | 49.726
0 | 0.418 | 0.00731 | -0.07 | 57.168
0.5 | 0.48 | 0.00736 | -0.071 | 65.275
1 | 0.543 | 0.00745 | -0.072 | 72.831
1.5 | 0.605 | 0.00755 | -0.073 | 80.106
2 | 0.666 | 0.00765 | -0.074 | 87.052
2.5 | 0.728 | 0.00778 | -0.075 | 93.561
3 | 0.789 | 0.00794 | -0.076 | 99.362
3.5 | 0.85 | 0.00813 | -0.076 | 104.502
4 | 0.911 | 0.00833 | -0.077 | 109.308
4.5 | 0.971 | 0.00852 | -0.078 | 113.923
5 | 1.022 | 0.00878 | -0.079 | 116.403
5.5 | 1.078 | 0.00903 | -0.08 | 119.436
6 | 1.134 | 0.00934 | -0.08 | 121.444
6.5 | 1.187 | 0.00974 | -0.081 | 121.962
7 | 1.239 | 0.01019 | -0.082 | 121.595
7.5 | 1.272 | 0.02101 | -0.082 | 60.53
8 | 1.317 | 0.02206 | -0.083 | 59.704
8.5 | 1.359 | 0.02323 | -0.083 | 58.525
9 | 1.398 | 0.02444 | -0.084 | 57.209
9.5 | 1.433 | 0.0258 | -0.085 | 55.531
10 | 1.464 | 0.02725 | -0.086 | 53.703
10.5 | 1.489 | 0.02882 | -0.086 | 51.658
11 | 1.506 | 0.0304 | -0.087 | 49.552
11.5 | 1.515 | 0.03217 | -0.088 | 47.108
12 | 1.517 | 0.03422 | -0.088 | 44.324
12.5 | 1.51 | 0.03627 | -0.089 | 41.635
13 | 1.495 | 0.03853 | -0.09 | 38.805
13.5 | 1.471 | 0.0413 | -0.09 | 35.615
14 | 1.436 | 0.04419 | -0.09 | 32.489
14.5 | 1.202 | 0.1068 | -0.053 | 11.259
15 | 1.149 | 0.11651 | -0.046 | 9.864
15.5 | 1.094 | 0.12434 | -0.045 | 8.801
16 | 1.033 | 0.13445 | -0.045 | 7.682
16.5 | 0.965 | 0.14462 | -0.043 | 6.675
17 | 0.893 | 0.15732 | -0.043 | 5.674

## 38. Re 750k Mach 0.25 (2)
BIGFOIL.COM POLAR EXPORT
NACA65-517 a=0.5
NACA65-517 a=0.5 |  |  |  | Cl Max: | 1.2634 | at alpha= | 18 | deg
XFOIL ncrit=9 |  |  |  | L/D Max: | 131.648 | at alpha= | 7 | deg
Re: | 750000 |  |  | Cd Min: | 0.1686 | at alpha= | -16.5 | deg
Mach: | 0.25 |  |  | Cl=0 at alpha= | -3.5364 | deg
|  |  |  | @ Cl=0.1, Cd= | 0.0082307
|  |  |  | @ Cl=0.4, Cd= | 0.0078893
|  |  |  | @ Cl=0.6, Cd= | 0.0081592
alpha (deg) | Cl | Cd | Cm | Cl/Cd
-16.5 | -0.3594 | 0.1686 | -0.0364 | -2.1317
-16 | -0.3442 | 0.16169 | -0.0402 | -2.1288
-15.5 | -0.3367 | 0.15208 | -0.045 | -2.214
-14.5 | -0.3124 | 0.13723 | -0.0527 | -2.2765
-14 | -0.2392 | 0.12572 | -0.0481 | -1.9026
-13.5 | -0.2571 | 0.11277 | -0.0558 | -2.2799
-13 | -0.2338 | 0.10954 | -0.0575 | -2.1344
-12.5 | -0.3427 | 0.08977 | -0.0774 | -3.8175
-12 | -0.5897 | 0.04311 | -0.1036 | -13.679
-11.5 | -0.6102 | 0.03787 | -0.1025 | -16.113
-11 | -0.6032 | 0.03562 | -0.0999 | -16.9343
-10.5 | -0.6028 | 0.03324 | -0.0952 | -18.1348
-10 | -0.5986 | 0.03056 | -0.0899 | -19.5877
-9.5 | -0.5811 | 0.02798 | -0.0856 | -20.7684
-9 | -0.5568 | 0.02353 | -0.0826 | -23.6634
-8.5 | -0.5142 | 0.02085 | -0.0811 | -24.6619
-8 | -0.4665 | 0.01889 | -0.08 | -24.6956
-7.5 | -0.4162 | 0.01735 | -0.0791 | -23.9885
-7 | -0.3645 | 0.01606 | -0.0784 | -22.6961
-6.5 | -0.3131 | 0.01488 | -0.0775 | -21.0417
-6 | -0.2616 | 0.014 | -0.0766 | -18.6857
-5.5 | -0.2127 | 0.01285 | -0.0755 | -16.5525
-5 | -0.1609 | 0.01209 | -0.0748 | -13.3085
-4.5 | -0.1064 | 0.01159 | -0.0744 | -9.1803
-4 | -0.0523 | 0.01104 | -0.0741 | -4.7373
-3.5 | 0.0041 | 0.01063 | -0.0742 | 0.3857
-3 | 0.0587 | 0.01002 | -0.0741 | 5.8583
-2.5 | 0.1014 | 0.00817 | -0.0729 | 12.4113
-2 | 0.1575 | 0.00788 | -0.073 | 19.9873
-1.5 | 0.2166 | 0.00779 | -0.0735 | 27.8049
-1 | 0.2753 | 0.00776 | -0.0738 | 35.4768
-0.5 | 0.3344 | 0.00781 | -0.0743 | 42.8169
0 | 0.3949 | 0.00788 | -0.0751 | 50.1142
0.5 | 0.4551 | 0.00799 | -0.076 | 56.9587
1 | 0.5151 | 0.00805 | -0.0768 | 63.9876
1.5 | 0.575 | 0.00813 | -0.0776 | 70.7257
2 | 0.6349 | 0.0082 | -0.0783 | 77.4268
2.5 | 0.6948 | 0.00837 | -0.0791 | 83.0108
3 | 0.7534 | 0.0085 | -0.0796 | 88.6353
3.5 | 0.8117 | 0.00861 | -0.0801 | 94.2741
4 | 0.8703 | 0.00868 | -0.0805 | 100.265
4.5 | 0.9283 | 0.00883 | -0.0807 | 105.1302
5 | 0.9832 | 0.00883 | -0.0803 | 111.3477
5.5 | 1.0374 | 0.00883 | -0.0796 | 117.4858
6 | 1.0828 | 0.00868 | -0.077 | 124.7465
6.5 | 1.1246 | 0.0087 | -0.0738 | 129.2644
7 | 1.1822 | 0.00898 | -0.0743 | 131.6481
7.5 | 1.2095 | 0.0099 | -0.0699 | 122.1717
8 | 1.1809 | 0.01252 | -0.0574 | 94.3211
8.5 | 1.1467 | 0.01672 | -0.0468 | 68.5825
9 | 1.1244 | 0.02112 | -0.0392 | 53.2386
9.5 | 1.1078 | 0.02562 | -0.033 | 43.2397
10 | 1.0965 | 0.03022 | -0.028 | 36.2839
10.5 | 1.0949 | 0.03447 | -0.0243 | 31.7639
11 | 1.1089 | 0.03785 | -0.0219 | 29.2972
11.5 | 1.1265 | 0.04112 | -0.02 | 27.3954
12 | 1.14 | 0.04484 | -0.0181 | 25.4237
12.5 | 1.1599 | 0.04819 | -0.0168 | 24.0693
13 | 1.1749 | 0.05209 | -0.0155 | 22.5552
13.5 | 1.1855 | 0.05656 | -0.0143 | 20.96
14 | 1.2012 | 0.06072 | -0.0135 | 19.7826
14.5 | 1.213 | 0.06539 | -0.0129 | 18.5502
15 | 1.217 | 0.07102 | -0.0125 | 17.136
15.5 | 1.2295 | 0.07594 | -0.0124 | 16.1904
16 | 1.2412 | 0.08115 | -0.0127 | 15.2951
16.5 | 1.2503 | 0.08675 | -0.0132 | 14.4127
17 | 1.2569 | 0.09285 | -0.0142 | 13.5369
17.5 | 1.2597 | 0.09945 | -0.0153 | 12.6667
18 | 1.2634 | 0.10639 | -0.0172 | 11.8752
18.5 | 1.2634 | 0.11404 | -0.0197 | 11.0786
19 | 1.261 | 0.1223 | -0.0231 | 10.3107
19.5 | 1.256 | 0.1311 | -0.0271 | 9.5805
20 | 1.2486 | 0.14045 | -0.0319 | 8.89

## 39. Re 750k Mach 0.50 (1)
BIGFOIL.COM POLAR EXPORT
NACA65-517 a=0.5
NACA65-517 a=0.5 |  |  |  | Cl Max: | 1.405 | at alpha= | 8.5 | deg
JavaFoil+Calcfoil stall+Eppler ext transition |  |  |  | L/D Max: | 108.619 | at alpha= | 5.5 | deg
Re: | 750000 |  |  | Cd Min: | 0.00766 | at alpha= | -1.5 | deg
Mach: | 0.5 |  |  | Cl=0 at alpha= | -3.3071 | deg
|  |  |  | @ Cl=0.1, Cd= | 0.010321
|  |  |  | @ Cl=0.4, Cd= | 0.0077396
|  |  |  | @ Cl=0.6, Cd= | 0.0082484
alpha (deg) | Cl | Cd | Cm | Cl/Cd
-20 | -0.94 | 0.20615 | -0.022 | -4.562
-19.5 | -0.913 | 0.19786 | -0.023 | -4.614
-19 | -0.886 | 0.19673 | -0.023 | -4.501
-18.5 | -0.857 | 0.19065 | -0.023 | -4.494
-18 | -0.828 | 0.1834 | -0.023 | -4.515
-17.5 | -0.8 | 0.18065 | -0.023 | -4.429
-17 | -0.772 | 0.17948 | -0.024 | -4.304
-16.5 | -0.745 | 0.16684 | -0.024 | -4.464
-16 | -0.717 | 0.16257 | -0.025 | -4.411
-15.5 | -0.688 | 0.15486 | -0.024 | -4.44
-15 | -0.66 | 0.1478 | -0.024 | -4.462
-14.5 | -0.632 | 0.1451 | -0.024 | -4.353
-14 | -0.604 | 0.13999 | -0.025 | -4.313
-13.5 | -0.576 | 0.1361 | -0.025 | -4.231
-13 | -0.548 | 0.13677 | -0.025 | -4.005
-12.5 | -0.519 | 0.12891 | -0.024 | -4.022
-12 | -0.491 | 0.11792 | -0.025 | -4.16
-11.5 | -0.463 | 0.12034 | -0.025 | -3.843
-11 | -0.434 | 0.11736 | -0.025 | -3.702
-10.5 | -0.406 | 0.11441 | -0.026 | -3.551
-10 | -0.378 | 0.11163 | -0.026 | -3.388
-9.5 | -0.349 | 0.09823 | -0.025 | -3.558
-9 | -0.321 | 0.09588 | -0.025 | -3.351
-8.5 | -0.294 | 0.06738 | -0.028 | -4.361
-8 | -0.403 | 0.05919 | -0.026 | -6.814
-7.5 | -0.401 | 0.05339 | -0.028 | -7.506
-7 | -0.373 | 0.04877 | -0.03 | -7.658
-6.5 | -0.335 | 0.04491 | -0.032 | -7.46
-6 | -0.29 | 0.04159 | -0.035 | -6.983
-5.5 | -0.295 | 0.01234 | -0.067 | -23.894
-5 | -0.231 | 0.01188 | -0.068 | -19.474
-4.5 | -0.165 | 0.01069 | -0.069 | -15.454
-4 | -0.097 | 0.01112 | -0.07 | -8.738
-3.5 | -0.027 | 0.01078 | -0.071 | -2.529
-3 | 0.043 | 0.01053 | -0.072 | 4.119
-2.5 | 0.114 | 0.01027 | -0.073 | 11.153
-2 | 0.186 | 0.01012 | -0.074 | 18.364
-1.5 | 0.258 | 0.00766 | -0.075 | 33.69
-1 | 0.329 | 0.00771 | -0.076 | 42.697
-0.5 | 0.401 | 0.00774 | -0.077 | 51.776
0 | 0.463 | 0.00801 | -0.078 | 57.8
0.5 | 0.532 | 0.00814 | -0.079 | 65.39
1 | 0.601 | 0.00825 | -0.08 | 72.771
1.5 | 0.669 | 0.00845 | -0.081 | 79.24
2 | 0.738 | 0.00867 | -0.082 | 85.079
2.5 | 0.806 | 0.00889 | -0.083 | 90.666
3 | 0.873 | 0.00913 | -0.084 | 95.702
3.5 | 0.941 | 0.00939 | -0.084 | 100.225
4 | 1.008 | 0.0097 | -0.085 | 103.865
4.5 | 1.074 | 0.01005 | -0.086 | 106.892
5 | 1.126 | 0.01044 | -0.087 | 107.845
5.5 | 1.186 | 0.01092 | -0.088 | 108.619
6 | 1.244 | 0.01149 | -0.089 | 108.284
6.5 | 1.284 | 0.02368 | -0.089 | 54.238
7 | 1.33 | 0.02542 | -0.089 | 52.324
7.5 | 1.368 | 0.02718 | -0.09 | 50.338
8 | 1.395 | 0.02903 | -0.091 | 48.063
8.5 | 1.405 | 0.03104 | -0.092 | 45.256
9 | 1.385 | 0.03362 | -0.093 | 41.184
9.5 | 1.3 | 0.03621 | -0.093 | 35.908
10 | 0.738 | 0.09263 | -0.036 | 7.969
10.5 | 0.765 | 0.10058 | -0.035 | 7.606
11 | 0.793 | 0.11136 | -0.04 | 7.118
11.5 | 0.819 | 0.11447 | -0.041 | 7.158
12 | 0.847 | 0.11992 | -0.043 | 7.059
12.5 | 0.874 | 0.13012 | -0.046 | 6.719
13 | 0.901 | 0.13365 | -0.047 | 6.74
13.5 | 0.928 | 0.13755 | -0.049 | 6.746

## 40. Re 750k Mach 0.50 (2)
BIGFOIL.COM POLAR EXPORT
NACA65-517 a=0.5
NACA65-517 a=0.5 |  |  |  | Cl Max: | 1.2372 | at alpha= | 7 | deg
XFOIL ncrit=9 |  |  |  | L/D Max: | 110.346 | at alpha= | 6 | deg
Re: | 750000 |  |  | Cd Min: | 0.23623 | at alpha= | -20 | deg
Mach: | 0.5 |  |  | Cl=0 at alpha= | -3.6485 | deg
|  |  |  | @ Cl=0.1, Cd= | 0.011155
|  |  |  | @ Cl=0.4, Cd= | 0.0088007
|  |  |  | @ Cl=0.6, Cd= | 0.0092407
alpha (deg) | Cl | Cd | Cm | Cl/Cd
-20 | -0.4933 | 0.23623 | -0.0064 | -2.0882
-19.5 | -0.4714 | 0.22937 | -0.0105 | -2.0552
-19 | -0.4492 | 0.22233 | -0.0149 | -2.0204
-18.5 | -0.4279 | 0.21464 | -0.0195 | -1.9936
-17.5 | -0.3931 | 0.19712 | -0.0304 | -1.9942
-17 | -0.368 | 0.1901 | -0.0338 | -1.9358
-16.5 | -0.3448 | 0.18338 | -0.0379 | -1.8802
-16 | -0.3243 | 0.1757 | -0.0424 | -1.8458
-15.5 | -0.3118 | 0.16585 | -0.0482 | -1.88
-15 | -0.2885 | 0.15913 | -0.0516 | -1.813
-14.5 | -0.2706 | 0.15135 | -0.056 | -1.7879
-13.5 | -0.244 | 0.13379 | -0.0656 | -1.8238
-12.5 | -0.2131 | 0.11928 | -0.074 | -1.7866
-12 | -0.2156 | 0.10818 | -0.0819 | -1.993
-11.5 | -0.1947 | 0.10281 | -0.0834 | -1.8938
-11 | -0.1823 | 0.09582 | -0.0873 | -1.9025
-10 | -0.2097 | 0.07128 | -0.1017 | -2.9419
-9.5 | -0.2291 | 0.05872 | -0.1105 | -3.9016
-9 | -0.2719 | 0.04657 | -0.1189 | -5.8385
-8.5 | -0.3086 | 0.03866 | -0.1207 | -7.9824
-8 | -0.3397 | 0.03272 | -0.1171 | -10.382
-7.5 | -0.3582 | 0.02828 | -0.1098 | -12.6662
-7 | -0.3474 | 0.02384 | -0.1043 | -14.5721
-6.5 | -0.3126 | 0.02034 | -0.1003 | -15.3687
-6 | -0.2623 | 0.01772 | -0.0976 | -14.8025
-5.5 | -0.2055 | 0.01594 | -0.0955 | -12.8921
-5 | -0.1524 | 0.01429 | -0.093 | -10.6648
-4.5 | -0.0982 | 0.01322 | -0.0908 | -7.4281
-4 | -0.0407 | 0.01249 | -0.089 | -3.2586
-3.5 | 0.0172 | 0.01182 | -0.0876 | 1.4552
-3 | 0.0792 | 0.01135 | -0.0868 | 6.978
-2.5 | 0.1401 | 0.01078 | -0.0861 | 12.9963
-2 | 0.1832 | 0.0088 | -0.0838 | 20.8182
-1 | 0.3134 | 0.00866 | -0.0838 | 36.1894
-0.5 | 0.379 | 0.00877 | -0.0839 | 43.2155
0 | 0.4473 | 0.00887 | -0.0846 | 50.4284
0.5 | 0.5161 | 0.00899 | -0.0855 | 57.4082
1 | 0.5834 | 0.0092 | -0.0861 | 63.413
1.5 | 0.6487 | 0.00936 | -0.0864 | 69.3056
2 | 0.715 | 0.00954 | -0.0868 | 74.9476
2.5 | 0.7827 | 0.00971 | -0.0873 | 80.6076
3 | 0.851 | 0.01 | -0.0878 | 85.1
3.5 | 0.911 | 0.01027 | -0.0869 | 88.705
4 | 0.9745 | 0.01046 | -0.0862 | 93.1644
4.5 | 1.0441 | 0.01059 | -0.0863 | 98.593
5 | 1.0951 | 0.01082 | -0.0832 | 101.2107
5.5 | 1.1545 | 0.01079 | -0.0808 | 106.9972
6 | 1.1796 | 0.01069 | -0.0722 | 110.3461
6.5 | 1.2151 | 0.01125 | -0.0669 | 108.0089
7 | 1.2372 | 0.01274 | -0.0609 | 97.1115
7.5 | 1.2204 | 0.01614 | -0.0512 | 75.6134
8.5 | 1.1236 | 0.02832 | -0.0312 | 39.6751
9 | 1.0929 | 0.03455 | -0.0249 | 31.6324
9.5 | 1.0711 | 0.04069 | -0.0201 | 26.3234
10 | 1.0582 | 0.04665 | -0.0164 | 22.6838
10.5 | 1.0651 | 0.05162 | -0.014 | 20.6335
11 | 1.0811 | 0.0562 | -0.0121 | 19.2367
11.5 | 1.0948 | 0.06124 | -0.0105 | 17.8772
12 | 1.102 | 0.06707 | -0.0093 | 16.4306

## 41. Re 1M Mach 0.00 (1)
BIGFOIL.COM POLAR EXPORT
NACA65-517 a=0.5
NACA65-517 a=0.5 |  |  |  | Cl Max: | 1.571 | at alpha= | 13.5 | deg
JavaFoil+Calcfoil stall+Eppler ext transition |  |  |  | L/D Max: | 138.137 | at alpha= | 7 | deg
Re: | 1000000 |  |  | Cd Min: | 0.0062 | at alpha= | 0.5 | deg
Mach: | 0 |  |  | Cl=0 at alpha= | -3.3064 | deg
|  |  |  | @ Cl=0.1, Cd= | 0.0088581
|  |  |  | @ Cl=0.4, Cd= | 0.0067213
|  |  |  | @ Cl=0.6, Cd= | 0.0067962
alpha (deg) | Cl | Cd | Cm | Cl/Cd
-20 | -0.636 | 0.19113 | -0.017 | -3.328
-19.5 | -0.653 | 0.178 | -0.017 | -3.666
-19 | -0.669 | 0.17124 | -0.017 | -3.904
-18.5 | -0.684 | 0.16345 | -0.018 | -4.183
-18 | -0.698 | 0.15509 | -0.018 | -4.499
-17.5 | -0.711 | 0.14923 | -0.019 | -4.763
-17 | -0.722 | 0.14239 | -0.019 | -5.072
-16.5 | -0.732 | 0.13371 | -0.02 | -5.473
-16 | -0.739 | 0.12545 | -0.02 | -5.893
-15.5 | -0.745 | 0.11745 | -0.021 | -6.341
-15 | -0.747 | 0.11222 | -0.021 | -6.659
-14.5 | -0.747 | 0.10479 | -0.022 | -7.129
-14 | -0.744 | 0.09972 | -0.022 | -7.462
-13.5 | -0.738 | 0.09342 | -0.023 | -7.895
-13 | -0.729 | 0.08716 | -0.024 | -8.36
-12.5 | -0.716 | 0.08164 | -0.025 | -8.768
-12 | -0.699 | 0.07745 | -0.025 | -9.021
-11.5 | -0.68 | 0.07184 | -0.027 | -9.467
-11 | -0.652 | 0.06873 | -0.025 | -9.484
-10.5 | -0.625 | 0.06412 | -0.026 | -9.752
-10 | -0.596 | 0.06011 | -0.027 | -9.91
-9.5 | -0.679 | 0.01375 | -0.05 | -49.402
-9 | -0.639 | 0.01303 | -0.051 | -49.068
-8.5 | -0.592 | 0.01243 | -0.052 | -47.644
-8 | -0.543 | 0.01193 | -0.054 | -45.475
-7.5 | -0.491 | 0.01077 | -0.055 | -45.587
-7 | -0.438 | 0.01115 | -0.056 | -39.257
-6.5 | -0.381 | 0.01078 | -0.057 | -35.384
-6 | -0.324 | 0.01035 | -0.058 | -31.29
-5.5 | -0.265 | 0.01009 | -0.059 | -26.263
-5 | -0.206 | 0.00979 | -0.059 | -21.005
-4.5 | -0.146 | 0.00963 | -0.06 | -15.109
-4 | -0.085 | 0.0094 | -0.061 | -9.029
-3.5 | -0.024 | 0.00924 | -0.062 | -2.569
-3 | 0.038 | 0.00905 | -0.063 | 4.165
-2.5 | 0.099 | 0.00886 | -0.064 | 11.213
-2 | 0.161 | 0.00874 | -0.065 | 18.427
-1.5 | 0.223 | 0.00657 | -0.066 | 34.03
-1 | 0.285 | 0.00665 | -0.067 | 42.901
-0.5 | 0.347 | 0.00667 | -0.068 | 52.066
0 | 0.409 | 0.00673 | -0.069 | 60.774
0.5 | 0.469 | 0.0062 | -0.07 | 75.545
1 | 0.529 | 0.00671 | -0.07 | 78.891
1.5 | 0.589 | 0.00678 | -0.071 | 86.957
2 | 0.65 | 0.00687 | -0.072 | 94.552
2.5 | 0.71 | 0.00696 | -0.073 | 101.935
3 | 0.769 | 0.00706 | -0.074 | 108.916
3.5 | 0.829 | 0.00718 | -0.074 | 115.39
4 | 0.888 | 0.00733 | -0.075 | 121.202
4.5 | 0.947 | 0.00748 | -0.076 | 126.582
5 | 0.998 | 0.00765 | -0.077 | 130.404
5.5 | 1.054 | 0.00785 | -0.078 | 134.236
6 | 1.108 | 0.00813 | -0.079 | 136.345
6.5 | 1.161 | 0.00844 | -0.079 | 137.537
7 | 1.212 | 0.00877 | -0.08 | 138.137
7.5 | 1.242 | 0.01865 | -0.08 | 66.625
8 | 1.289 | 0.01956 | -0.08 | 65.888
8.5 | 1.333 | 0.02048 | -0.081 | 65.077
9 | 1.374 | 0.02155 | -0.082 | 63.769
9.5 | 1.413 | 0.02261 | -0.083 | 62.506
10 | 1.449 | 0.02373 | -0.083 | 61.058
10.5 | 1.482 | 0.02496 | -0.084 | 59.386
11 | 1.509 | 0.02629 | -0.085 | 57.405
11.5 | 1.531 | 0.02764 | -0.085 | 55.395
12 | 1.548 | 0.02924 | -0.086 | 52.945
12.5 | 1.561 | 0.03071 | -0.087 | 50.811
13 | 1.569 | 0.03243 | -0.087 | 48.364
13.5 | 1.571 | 0.03443 | -0.088 | 45.645
14 | 1.569 | 0.03631 | -0.089 | 43.207
14.5 | 1.557 | 0.03859 | -0.089 | 40.352
15 | 1.541 | 0.04078 | -0.09 | 37.779
15.5 | 1.519 | 0.0434 | -0.09 | 35
16 | 1.493 | 0.0461 | -0.091 | 32.393
16.5 | 1.463 | 0.04872 | -0.091 | 30.032
17 | 1.428 | 0.0528 | -0.091 | 27.043
17.5 | 1.383 | 0.05968 | -0.091 | 23.176
18 | 1.342 | 0.06454 | -0.091 | 20.798
18.5 | 1.16 | 0.14741 | -0.06 | 7.873

## 42. Re 1M Mach 0.00 (2)
BIGFOIL.COM POLAR EXPORT
NACA65-517 a=0.5
NACA65-517 a=0.5 |  |  |  | Cl Max: | 1.3548 | at alpha= | 20 | deg
XFOIL ncrit=9 |  |  |  | L/D Max: | 146.379 | at alpha= | 6.5 | deg
Re: | 1000000 |  |  | Cd Min: | 0.11045 | at alpha= | 20 | deg
Mach: | 0 |  |  | Cl=0 at alpha= | -3.4981 | deg
|  |  |  | @ Cl=0.1, Cd= | 0.0075042
|  |  |  | @ Cl=0.4, Cd= | 0.0067661
|  |  |  | @ Cl=0.6, Cd= | 0.0069922
alpha (deg) | Cl | Cd | Cm | Cl/Cd
-16.5 | -0.878 | 0.05192 | -0.0921 | -16.9106
-16 | -0.877 | 0.04673 | -0.0945 | -18.7674
-15.5 | -0.8711 | 0.04262 | -0.0959 | -20.4388
-15 | -0.8758 | 0.03783 | -0.0963 | -23.1509
-14.5 | -0.8684 | 0.0347 | -0.0958 | -25.0259
-14 | -0.8591 | 0.03211 | -0.0943 | -26.7549
-13.5 | -0.864 | 0.02808 | -0.0913 | -30.7692
-13 | -0.8435 | 0.02662 | -0.0888 | -31.6867
-12.5 | -0.8204 | 0.02589 | -0.0859 | -31.6879
-12 | -0.8017 | 0.02435 | -0.0818 | -32.924
-11.5 | -0.7702 | 0.02357 | -0.0792 | -32.6771
-11 | -0.7336 | 0.02275 | -0.0773 | -32.2462
-10.5 | -0.6938 | 0.02189 | -0.0757 | -31.6948
-10 | -0.6551 | 0.01897 | -0.0746 | -34.5335
-9.5 | -0.6096 | 0.01815 | -0.0738 | -33.5868
-9 | -0.5623 | 0.01721 | -0.0732 | -32.6729
-8.5 | -0.5144 | 0.0162 | -0.0726 | -31.7531
-8 | -0.4657 | 0.01517 | -0.072 | -30.6987
-7.5 | -0.4151 | 0.01445 | -0.0717 | -28.7266
-7 | -0.3694 | 0.01318 | -0.0707 | -28.0273
-6.5 | -0.3208 | 0.01229 | -0.0701 | -26.1025
-6 | -0.2693 | 0.01168 | -0.0698 | -23.0565
-5.5 | -0.2169 | 0.01118 | -0.0697 | -19.4007
-5 | -0.163 | 0.0108 | -0.0698 | -15.0926
-4.5 | -0.1103 | 0.01019 | -0.0698 | -10.8243
-4 | -0.0549 | 0.00989 | -0.0701 | -5.5511
-3.5 | -0.0002 | 0.00954 | -0.0703 | -0.020964
-3 | 0.0528 | 0.00895 | -0.0704 | 5.8994
-2.5 | 0.0995 | 0.00751 | -0.07 | 13.249
-2 | 0.1525 | 0.0069 | -0.0702 | 22.1014
-1.5 | 0.2096 | 0.00679 | -0.0708 | 30.8689
-1 | 0.2669 | 0.00681 | -0.0714 | 39.1924
-0.5 | 0.324 | 0.00675 | -0.072 | 48
0 | 0.3823 | 0.00676 | -0.0728 | 56.5533
0.5 | 0.4407 | 0.00678 | -0.0737 | 65
1 | 0.4989 | 0.00683 | -0.0745 | 73.0454
1.5 | 0.5571 | 0.00697 | -0.0754 | 79.9283
2 | 0.615 | 0.007 | -0.0763 | 87.8571
2.5 | 0.6727 | 0.00706 | -0.0771 | 95.2833
3 | 0.7302 | 0.00711 | -0.0779 | 102.7004
3.5 | 0.7874 | 0.00721 | -0.0786 | 109.2094
4 | 0.8437 | 0.00729 | -0.0791 | 115.7339
4.5 | 0.8995 | 0.0073 | -0.0795 | 123.2192
5 | 0.9544 | 0.0074 | -0.0798 | 128.973
5.5 | 1.0068 | 0.00737 | -0.0795 | 136.6079
6 | 1.056 | 0.00741 | -0.0786 | 142.5101
6.5 | 1.1037 | 0.00754 | -0.0774 | 146.3793
7 | 1.1428 | 0.00783 | -0.0745 | 145.9515
7.5 | 1.1766 | 0.00928 | -0.0723 | 126.7888
8 | 1.153 | 0.01146 | -0.06 | 100.6108
8.5 | 1.1336 | 0.01459 | -0.0506 | 77.6971
9 | 1.1241 | 0.0179 | -0.0437 | 62.7989
9.5 | 1.1184 | 0.02137 | -0.038 | 52.335
10 | 1.1161 | 0.02491 | -0.0333 | 44.8053
10.5 | 1.1213 | 0.02823 | -0.0297 | 39.7202
11 | 1.1372 | 0.03102 | -0.0272 | 36.6602
11.5 | 1.1557 | 0.03374 | -0.0252 | 34.2531
12 | 1.1788 | 0.03621 | -0.0237 | 32.5545
12.5 | 1.1944 | 0.03937 | -0.0219 | 30.3378
13 | 1.2176 | 0.04201 | -0.0208 | 28.9836
13.5 | 1.2384 | 0.0449 | -0.0197 | 27.5813
14 | 1.2491 | 0.04885 | -0.0184 | 25.5701
14.5 | 1.2677 | 0.05217 | -0.0176 | 24.2994
15 | 1.2861 | 0.0556 | -0.017 | 23.1313
15.5 | 1.3016 | 0.05942 | -0.0166 | 21.9051
16 | 1.3086 | 0.06427 | -0.0161 | 20.361
16.5 | 1.3169 | 0.06917 | -0.0161 | 19.0386
17 | 1.3305 | 0.07361 | -0.0163 | 18.075
17.5 | 1.3409 | 0.07854 | -0.0168 | 17.0728
18 | 1.3489 | 0.08393 | -0.0176 | 16.0717
18.5 | 1.3546 | 0.08976 | -0.0188 | 15.0914
19 | 1.3481 | 0.09733 | -0.0204 | 13.8508
19.5 | 1.3506 | 0.10393 | -0.0223 | 12.9953
20 | 1.3548 | 0.11045 | -0.0247 | 12.2662

## 43. Re 1M Mach 0.10 (1)
BIGFOIL.COM POLAR EXPORT
NACA65-517 a=0.5
NACA65-517 a=0.5 |  |  |  | Cl Max: | 1.562 | at alpha= | 13 | deg
JavaFoil+Calcfoil stall+Eppler ext transition |  |  |  | L/D Max: | 137.395 | at alpha= | 7 | deg
Re: | 1000000 |  |  | Cd Min: | 0.00625 | at alpha= | 0.5 | deg
Mach: | 0.1 |  |  | Cl=0 at alpha= | -3.3064 | deg
|  |  |  | @ Cl=0.1, Cd= | 0.00895
|  |  |  | @ Cl=0.4, Cd= | 0.0067376
|  |  |  | @ Cl=0.6, Cd= | 0.0067944
alpha (deg) | Cl | Cd | Cm | Cl/Cd
-19.5 | -0.604 | 0.18326 | -0.017 | -3.294
-19 | -0.623 | 0.17735 | -0.017 | -3.511
-18.5 | -0.641 | 0.16958 | -0.018 | -3.78
-18 | -0.658 | 0.15985 | -0.018 | -4.119
-17.5 | -0.675 | 0.15118 | -0.018 | -4.462
-17 | -0.689 | 0.14334 | -0.019 | -4.809
-16.5 | -0.702 | 0.13496 | -0.019 | -5.204
-16 | -0.713 | 0.12811 | -0.02 | -5.569
-15.5 | -0.722 | 0.12008 | -0.021 | -6.013
-15 | -0.728 | 0.11367 | -0.021 | -6.404
-14.5 | -0.731 | 0.10647 | -0.022 | -6.865
-14 | -0.73 | 0.09968 | -0.022 | -7.327
-13.5 | -0.726 | 0.09445 | -0.023 | -7.691
-13 | -0.719 | 0.08835 | -0.024 | -8.143
-12.5 | -0.709 | 0.08282 | -0.025 | -8.56
-12 | -0.694 | 0.07839 | -0.025 | -8.849
-11.5 | -0.672 | 0.07337 | -0.024 | -9.159
-11 | -0.65 | 0.06925 | -0.024 | -9.38
-10.5 | -0.624 | 0.06461 | -0.026 | -9.661
-10 | -0.595 | 0.06098 | -0.026 | -9.751
-9.5 | -0.679 | 0.01402 | -0.05 | -48.46
-9 | -0.64 | 0.01313 | -0.052 | -48.745
-8.5 | -0.593 | 0.01249 | -0.053 | -47.51
-8 | -0.544 | 0.01203 | -0.054 | -45.207
-7.5 | -0.492 | 0.01083 | -0.055 | -45.443
-7 | -0.44 | 0.01116 | -0.056 | -39.37
-6.5 | -0.383 | 0.0108 | -0.057 | -35.455
-6 | -0.325 | 0.01042 | -0.058 | -31.191
-5.5 | -0.266 | 0.01009 | -0.059 | -26.386
-5 | -0.207 | 0.00991 | -0.06 | -20.843
-4.5 | -0.146 | 0.00961 | -0.061 | -15.217
-4 | -0.085 | 0.00944 | -0.062 | -9.027
-3.5 | -0.024 | 0.00921 | -0.063 | -2.589
-3 | 0.038 | 0.00907 | -0.064 | 4.177
-2.5 | 0.1 | 0.00895 | -0.064 | 11.16
-2 | 0.162 | 0.0066 | -0.065 | 24.535
-1.5 | 0.225 | 0.00663 | -0.066 | 33.856
-1 | 0.287 | 0.00664 | -0.067 | 43.196
-0.5 | 0.349 | 0.00668 | -0.068 | 52.218
0 | 0.411 | 0.00675 | -0.069 | 60.85
0.5 | 0.471 | 0.00625 | -0.07 | 75.333
1 | 0.531 | 0.00675 | -0.071 | 78.686
1.5 | 0.592 | 0.00678 | -0.072 | 87.293
2 | 0.653 | 0.00689 | -0.072 | 94.761
2.5 | 0.713 | 0.00699 | -0.073 | 102.014
3 | 0.773 | 0.00709 | -0.074 | 108.965
3.5 | 0.833 | 0.00721 | -0.075 | 115.443
4 | 0.892 | 0.00736 | -0.076 | 121.294
4.5 | 0.952 | 0.00753 | -0.076 | 126.329
5 | 1.003 | 0.0077 | -0.077 | 130.261
5.5 | 1.058 | 0.00789 | -0.078 | 134.115
6 | 1.113 | 0.00818 | -0.079 | 136.057
6.5 | 1.166 | 0.00851 | -0.08 | 136.96
7 | 1.217 | 0.00886 | -0.081 | 137.395
7.5 | 1.247 | 0.01886 | -0.08 | 66.146
8 | 1.294 | 0.01976 | -0.081 | 65.446
8.5 | 1.337 | 0.02071 | -0.081 | 64.578
9 | 1.379 | 0.02179 | -0.082 | 63.278
9.5 | 1.417 | 0.02288 | -0.083 | 61.932
10 | 1.452 | 0.02402 | -0.084 | 60.459
10.5 | 1.484 | 0.02522 | -0.084 | 58.861
11 | 1.51 | 0.02661 | -0.085 | 56.752
11.5 | 1.531 | 0.02803 | -0.086 | 54.598
12 | 1.546 | 0.0296 | -0.086 | 52.229
12.5 | 1.556 | 0.03121 | -0.087 | 49.867
13 | 1.562 | 0.03294 | -0.088 | 47.402
13.5 | 1.562 | 0.03503 | -0.088 | 44.583
14 | 1.556 | 0.03692 | -0.089 | 42.134
14.5 | 1.54 | 0.03934 | -0.09 | 39.147
15 | 1.52 | 0.04139 | -0.09 | 36.712
15.5 | 1.492 | 0.04438 | -0.091 | 33.632
16 | 1.461 | 0.04728 | -0.091 | 30.91
16.5 | 1.426 | 0.05035 | -0.091 | 28.32
17 | 1.383 | 0.05541 | -0.091 | 24.957
17.5 | 1.332 | 0.06327 | -0.091 | 21.048
18 | 1.146 | 0.14359 | -0.059 | 7.981

## 44. Re 1M Mach 0.10 (2)
BIGFOIL.COM POLAR EXPORT
NACA65-517 a=0.5
NACA65-517 a=0.5 |  |  |  | Cl Max: | 1.3448 | at alpha= | 20 | deg
XFOIL ncrit=9 |  |  |  | L/D Max: | 146.232 | at alpha= | 6.5 | deg
Re: | 1000000 |  |  | Cd Min: | 0.11414 | at alpha= | 20 | deg
Mach: | 0.1 |  |  | Cl=0 at alpha= | -3.5 | deg
|  |  |  | @ Cl=0.1, Cd= | 0.0076469
|  |  |  | @ Cl=0.4, Cd= | 0.0067878
|  |  |  | @ Cl=0.6, Cd= | 0.0070272
alpha (deg) | Cl | Cd | Cm | Cl/Cd
-16.5 | -0.7954 | 0.06464 | -0.0859 | -12.3051
-16 | -0.8191 | 0.05461 | -0.0922 | -14.9991
-15.5 | -0.819 | 0.04899 | -0.0952 | -16.7177
-15 | -0.8382 | 0.04201 | -0.0974 | -19.9524
-14.5 | -0.8398 | 0.03759 | -0.0978 | -22.341
-14 | -0.8376 | 0.03404 | -0.0969 | -24.6063
-13.5 | -0.8459 | 0.02982 | -0.0943 | -28.3669
-13 | -0.831 | 0.02777 | -0.0919 | -29.9244
-12.5 | -0.8075 | 0.027 | -0.0892 | -29.9074
-12 | -0.7916 | 0.02523 | -0.0851 | -31.3753
-11.5 | -0.7654 | 0.02445 | -0.0817 | -31.3047
-11 | -0.7318 | 0.02333 | -0.0793 | -31.3673
-10.5 | -0.6934 | 0.02238 | -0.0775 | -30.983
-10 | -0.6562 | 0.01947 | -0.076 | -33.7031
-9.5 | -0.6111 | 0.01854 | -0.0751 | -32.9612
-9 | -0.5639 | 0.01758 | -0.0744 | -32.0762
-8.5 | -0.516 | 0.01652 | -0.0737 | -31.2349
-8 | -0.467 | 0.01539 | -0.0731 | -30.3444
-7.5 | -0.4166 | 0.0146 | -0.0726 | -28.5342
-6.5 | -0.3216 | 0.0124 | -0.0709 | -25.9355
-6 | -0.2701 | 0.01176 | -0.0705 | -22.9677
-5.5 | -0.2176 | 0.01125 | -0.0703 | -19.3422
-5 | -0.1635 | 0.01084 | -0.0704 | -15.083
-4.5 | -0.1105 | 0.01024 | -0.0703 | -10.791
-4 | -0.055 | 0.00992 | -0.0706 | -5.5444
-3.5 | 0 | 0.00958 | -0.0708 | 0
-3 | 0.0538 | 0.00903 | -0.071 | 5.9579
-2.5 | 0.1009 | 0.00762 | -0.0706 | 13.2415
-2 | 0.1535 | 0.00692 | -0.0706 | 22.1821
-1.5 | 0.211 | 0.00682 | -0.0712 | 30.9384
-1 | 0.2686 | 0.00682 | -0.0719 | 39.3842
-0.5 | 0.326 | 0.00677 | -0.0724 | 48.1536
0 | 0.3847 | 0.00678 | -0.0732 | 56.7404
0.5 | 0.4434 | 0.00681 | -0.0741 | 65.1101
1 | 0.502 | 0.00687 | -0.075 | 73.0713
1.5 | 0.5605 | 0.007 | -0.0759 | 80.0714
2.5 | 0.6768 | 0.00708 | -0.0775 | 95.5932
3 | 0.7346 | 0.00715 | -0.0783 | 102.7413
3.5 | 0.7922 | 0.00726 | -0.079 | 109.1185
4 | 0.8488 | 0.00733 | -0.0795 | 115.7981
4.5 | 0.905 | 0.00734 | -0.0799 | 123.297
5 | 0.9602 | 0.00743 | -0.0801 | 129.2328
6 | 1.0624 | 0.00745 | -0.0788 | 142.604
6.5 | 1.1099 | 0.00759 | -0.0775 | 146.2319
7 | 1.148 | 0.00791 | -0.0743 | 145.1327
7.5 | 1.1763 | 0.0094 | -0.071 | 125.1383
8 | 1.1521 | 0.01175 | -0.0589 | 98.0511
8.5 | 1.132 | 0.01503 | -0.0496 | 75.316
9 | 1.122 | 0.01844 | -0.0427 | 60.846
9.5 | 1.1157 | 0.02202 | -0.0371 | 50.6676
10 | 1.1136 | 0.0256 | -0.0324 | 43.5
10.5 | 1.1184 | 0.02904 | -0.0288 | 38.5124
11 | 1.1354 | 0.03181 | -0.0265 | 35.6932
11.5 | 1.1541 | 0.03457 | -0.0245 | 33.3844
12 | 1.1772 | 0.0371 | -0.023 | 31.7305
12.5 | 1.1934 | 0.04028 | -0.0212 | 29.6276
13 | 1.2157 | 0.04307 | -0.0201 | 28.2261
13.5 | 1.2355 | 0.04614 | -0.019 | 26.7772
14 | 1.2445 | 0.05033 | -0.0176 | 24.7268
14.5 | 1.265 | 0.05353 | -0.0169 | 23.6316
15 | 1.2828 | 0.05714 | -0.0163 | 22.4501
15.5 | 1.2967 | 0.06123 | -0.0159 | 21.1775
16 | 1.2988 | 0.06674 | -0.0154 | 19.4606
16.5 | 1.3116 | 0.07126 | -0.0155 | 18.4058
17 | 1.3243 | 0.07591 | -0.0158 | 17.4457
17.5 | 1.3341 | 0.08105 | -0.0164 | 16.4602
18 | 1.3411 | 0.08673 | -0.0174 | 15.4629
18.5 | 1.3436 | 0.09311 | -0.0187 | 14.4302
19 | 1.3383 | 0.10069 | -0.0205 | 13.2913
19.5 | 1.342 | 0.10727 | -0.0226 | 12.5105
20 | 1.3448 | 0.11414 | -0.0251 | 11.782

## 45. Re 1M Mach 0.25 (1)
BIGFOIL.COM POLAR EXPORT
NACA65-517 a=0.5
NACA65-517 a=0.5 |  |  |  | Cl Max: | 1.519 | at alpha= | 12 | deg
JavaFoil+Calcfoil stall+Eppler ext transition |  |  |  | L/D Max: | 133.76 | at alpha= | 7 | deg
Re: | 1000000 |  |  | Cd Min: | 0.00632 | at alpha= | -0.5 | deg
Mach: | 0.25 |  |  | Cl=0 at alpha= | -3.3095 | deg
|  |  |  | @ Cl=0.1, Cd= | 0.0090666
|  |  |  | @ Cl=0.4, Cd= | 0.0066316
|  |  |  | @ Cl=0.6, Cd= | 0.0069498
alpha (deg) | Cl | Cd | Cm | Cl/Cd
-17 | -0.387 | 0.16753 | -0.018 | -2.307
-16.5 | -0.435 | 0.15721 | -0.019 | -2.768
-16 | -0.48 | 0.1469 | -0.019 | -3.264
-15.5 | -0.52 | 0.13864 | -0.02 | -3.748
-15 | -0.555 | 0.12925 | -0.02 | -4.294
-14.5 | -0.585 | 0.11942 | -0.021 | -4.902
-14 | -0.61 | 0.10869 | -0.022 | -5.615
-13.5 | -0.629 | 0.10357 | -0.022 | -6.078
-13 | -0.642 | 0.09556 | -0.023 | -6.723
-12.5 | -0.649 | 0.08886 | -0.024 | -7.309
-12 | -0.65 | 0.08321 | -0.025 | -7.812
-11.5 | -0.644 | 0.07707 | -0.025 | -8.36
-11 | -0.633 | 0.07182 | -0.027 | -8.812
-10.5 | -0.613 | 0.0669 | -0.025 | -9.157
-10 | -0.589 | 0.06343 | -0.025 | -9.29
-9.5 | -0.563 | 0.05894 | -0.027 | -9.545
-9 | -0.53 | 0.05479 | -0.028 | -9.668
-8.5 | -0.597 | 0.01316 | -0.054 | -45.354
-8 | -0.55 | 0.01248 | -0.055 | -44.057
-7.5 | -0.499 | 0.01204 | -0.056 | -41.474
-7 | -0.446 | 0.01072 | -0.057 | -41.614
-6.5 | -0.391 | 0.01116 | -0.059 | -35.073
-6 | -0.333 | 0.01073 | -0.06 | -31.016
-5.5 | -0.273 | 0.01037 | -0.06 | -26.295
-5 | -0.212 | 0.01005 | -0.061 | -21.078
-4.5 | -0.15 | 0.00979 | -0.062 | -15.327
-4 | -0.088 | 0.00959 | -0.063 | -9.123
-3.5 | -0.024 | 0.00943 | -0.064 | -2.597
-3 | 0.039 | 0.0092 | -0.065 | 4.228
-2.5 | 0.103 | 0.00906 | -0.066 | 11.319
-2 | 0.166 | 0.00895 | -0.067 | 18.596
-1.5 | 0.231 | 0.00671 | -0.068 | 34.394
-1 | 0.295 | 0.00675 | -0.069 | 43.649
-0.5 | 0.358 | 0.00632 | -0.07 | 56.749
0 | 0.42 | 0.00678 | -0.071 | 61.953
0.5 | 0.482 | 0.00679 | -0.072 | 71.032
1 | 0.545 | 0.00687 | -0.072 | 79.294
1.5 | 0.607 | 0.00696 | -0.073 | 87.24
2 | 0.669 | 0.00706 | -0.074 | 94.73
2.5 | 0.731 | 0.00717 | -0.075 | 101.909
3 | 0.792 | 0.0073 | -0.076 | 108.515
3.5 | 0.854 | 0.00743 | -0.077 | 114.931
4 | 0.915 | 0.00759 | -0.078 | 120.458
4.5 | 0.975 | 0.00779 | -0.078 | 125.193
5 | 1.027 | 0.00799 | -0.079 | 128.561
5.5 | 1.083 | 0.00823 | -0.08 | 131.62
6 | 1.139 | 0.00856 | -0.081 | 133.081
6.5 | 1.193 | 0.00892 | -0.082 | 133.675
7 | 1.244 | 0.0093 | -0.083 | 133.76
7.5 | 1.274 | 0.01992 | -0.082 | 63.94
8 | 1.319 | 0.02094 | -0.083 | 63.012
8.5 | 1.362 | 0.02201 | -0.083 | 61.846
9 | 1.4 | 0.0232 | -0.084 | 60.365
9.5 | 1.435 | 0.02447 | -0.085 | 58.649
10 | 1.466 | 0.0258 | -0.086 | 56.82
10.5 | 1.491 | 0.02734 | -0.086 | 54.544
11 | 1.509 | 0.02882 | -0.087 | 52.36
11.5 | 1.518 | 0.03047 | -0.088 | 49.817
12 | 1.519 | 0.03242 | -0.089 | 46.863
12.5 | 1.513 | 0.03446 | -0.089 | 43.904
13 | 1.498 | 0.03664 | -0.09 | 40.882
13.5 | 1.474 | 0.03912 | -0.09 | 37.688
14 | 1.441 | 0.04164 | -0.091 | 34.595
14.5 | 1.39 | 0.04492 | -0.091 | 30.952
15 | 1.322 | 0.05067 | -0.091 | 26.091
15.5 | 1.101 | 0.11848 | -0.054 | 9.293
16 | 1.035 | 0.12994 | -0.049 | 7.967
16.5 | 0.967 | 0.14049 | -0.047 | 6.882
17 | 0.894 | 0.15209 | -0.046 | 5.876

## 46. Re 1M Mach 0.25 (2)
BIGFOIL.COM POLAR EXPORT
NACA65-517 a=0.5
NACA65-517 a=0.5 |  |  |  | Cl Max: | 1.2946 | at alpha= | 18 | deg
XFOIL ncrit=9 |  |  |  | L/D Max: | 144.298 | at alpha= | 6.5 | deg
Re: | 1000000 |  |  | Cd Min: | 0.16977 | at alpha= | -17 | deg
Mach: | 0.25 |  |  | Cl=0 at alpha= | -3.5167 | deg
|  |  |  | @ Cl=0.1, Cd= | 0.0083638
|  |  |  | @ Cl=0.4, Cd= | 0.0069322
|  |  |  | @ Cl=0.6, Cd= | 0.0071609
alpha (deg) | Cl | Cd | Cm | Cl/Cd
-17 | -0.391 | 0.16977 | -0.0331 | -2.3031
-16.5 | -0.3722 | 0.16406 | -0.0368 | -2.2687
-16 | -0.3851 | 0.14796 | -0.0434 | -2.6027
-15.5 | -0.3615 | 0.14423 | -0.0465 | -2.5064
-15 | -0.3677 | 0.13164 | -0.0526 | -2.7932
-14.5 | -0.3459 | 0.12744 | -0.0556 | -2.7142
-14 | -0.5849 | 0.06601 | -0.0894 | -8.8608
-13.5 | -0.645 | 0.0504 | -0.1001 | -12.7976
-13 | -0.6765 | 0.04201 | -0.1035 | -16.1033
-12.5 | -0.6512 | 0.0403 | -0.1038 | -16.1588
-12 | -0.6814 | 0.03394 | -0.1025 | -20.0766
-11.5 | -0.6623 | 0.03253 | -0.1004 | -20.3597
-11 | -0.6701 | 0.02903 | -0.0955 | -23.083
-10.5 | -0.6675 | 0.02631 | -0.0894 | -25.3706
-10 | -0.6476 | 0.02359 | -0.0854 | -27.4523
-9.5 | -0.6127 | 0.02124 | -0.083 | -28.8465
-9 | -0.5687 | 0.02009 | -0.0814 | -28.3076
-8.5 | -0.5224 | 0.01855 | -0.08 | -28.1617
-8 | -0.4738 | 0.01685 | -0.0788 | -28.1187
-7.5 | -0.4235 | 0.01557 | -0.0778 | -27.1997
-7 | -0.371 | 0.01471 | -0.077 | -25.2209
-6.5 | -0.3249 | 0.01309 | -0.0755 | -24.8205
-6 | -0.2737 | 0.01228 | -0.0746 | -22.2883
-5.5 | -0.2206 | 0.01166 | -0.0741 | -18.9194
-5 | -0.1657 | 0.01111 | -0.0738 | -14.9145
-4.5 | -0.1113 | 0.0105 | -0.0734 | -10.6
-4 | -0.055 | 0.01013 | -0.0734 | -5.4294
-3.5 | 0.0019 | 0.00977 | -0.0736 | 0.19447
-3 | 0.059 | 0.00936 | -0.0738 | 6.3034
-2.5 | 0.1088 | 0.00815 | -0.0734 | 13.3497
-2 | 0.1593 | 0.00709 | -0.073 | 22.4683
-1.5 | 0.2183 | 0.00702 | -0.0735 | 31.0969
-1 | 0.278 | 0.00693 | -0.0742 | 40.1154
-0.5 | 0.3372 | 0.00691 | -0.0747 | 48.7988
0 | 0.3978 | 0.00693 | -0.0755 | 57.4026
0.5 | 0.4584 | 0.00699 | -0.0765 | 65.5794
1 | 0.5189 | 0.00712 | -0.0774 | 72.8792
1.5 | 0.5791 | 0.00714 | -0.0782 | 81.1064
2 | 0.6392 | 0.0072 | -0.079 | 88.7778
2.5 | 0.6993 | 0.00727 | -0.0798 | 96.1898
3 | 0.7592 | 0.00738 | -0.0805 | 102.8726
3.5 | 0.8187 | 0.00753 | -0.0812 | 108.7251
4 | 0.8771 | 0.00755 | -0.0816 | 116.1722
4.5 | 0.9353 | 0.0076 | -0.0819 | 123.0658
5 | 0.992 | 0.00767 | -0.0819 | 129.3351
5.5 | 1.0459 | 0.00767 | -0.0813 | 136.3625
6 | 1.0964 | 0.00771 | -0.0799 | 142.2049
6.5 | 1.1414 | 0.00791 | -0.0775 | 144.2984
7 | 1.1729 | 0.00834 | -0.0726 | 140.6355
7.5 | 1.176 | 0.01029 | -0.0648 | 114.2857
8 | 1.1493 | 0.0135 | -0.0537 | 85.1333
8.5 | 1.1235 | 0.0176 | -0.0446 | 63.8352
9 | 1.1095 | 0.02163 | -0.0379 | 51.2945
9.5 | 1.1011 | 0.02566 | -0.0325 | 42.9111
10 | 1.0986 | 0.02968 | -0.0281 | 37.0148
10.5 | 1.1074 | 0.03319 | -0.025 | 33.3655
11 | 1.1271 | 0.03609 | -0.0229 | 31.2303
11.5 | 1.1471 | 0.03908 | -0.021 | 29.3526
12 | 1.1675 | 0.04217 | -0.0193 | 27.6856
12.5 | 1.1844 | 0.04566 | -0.0177 | 25.9396
13 | 1.204 | 0.04907 | -0.0164 | 24.5364
13.5 | 1.2193 | 0.05297 | -0.0152 | 23.0187
14 | 1.2302 | 0.05746 | -0.0141 | 21.4097
14.5 | 1.246 | 0.06163 | -0.0134 | 20.2174
15 | 1.2606 | 0.06606 | -0.013 | 19.0827
15.5 | 1.267 | 0.07153 | -0.0127 | 17.7128
16 | 1.271 | 0.07747 | -0.0128 | 16.4064
16.5 | 1.2813 | 0.08293 | -0.0133 | 15.4504
17 | 1.2893 | 0.08886 | -0.0142 | 14.5093
17.5 | 1.2944 | 0.09533 | -0.0156 | 13.5781
18 | 1.2946 | 0.10262 | -0.0174 | 12.6155
18.5 | 1.2882 | 0.1109 | -0.0198 | 11.6159
19 | 1.289 | 0.11864 | -0.0228 | 10.8648
19.5 | 1.2849 | 0.12722 | -0.0264 | 10.0998
20 | 1.2786 | 0.13637 | -0.0308 | 9.376

## 47. Re 1M Mach 0.50 (1)
BIGFOIL.COM POLAR EXPORT
NACA65-517 a=0.5
NACA65-517 a=0.5 |  |  |  | Cl Max: | 1.407 | at alpha= | 8.5 | deg
JavaFoil+Calcfoil stall+Eppler ext transition |  |  |  | L/D Max: | 119.857 | at alpha= | 5.5 | deg
Re: | 1000000 |  |  | Cd Min: | 0.00712 | at alpha= | -1.5 | deg
Mach: | 0.5 |  |  | Cl=0 at alpha= | -3.3071 | deg
|  |  |  | @ Cl=0.1, Cd= | 0.0097355
|  |  |  | @ Cl=0.4, Cd= | 0.0071792
|  |  |  | @ Cl=0.6, Cd= | 0.0075652
alpha (deg) | Cl | Cd | Cm | Cl/Cd
-20 | -0.941 | 0.1937 | -0.022 | -4.855
-19.5 | -0.913 | 0.18793 | -0.023 | -4.858
-19 | -0.886 | 0.18621 | -0.023 | -4.756
-18.5 | -0.857 | 0.18451 | -0.023 | -4.647
-18 | -0.828 | 0.17374 | -0.023 | -4.767
-17.5 | -0.8 | 0.17198 | -0.023 | -4.653
-17 | -0.772 | 0.16844 | -0.024 | -4.586
-16.5 | -0.745 | 0.15781 | -0.024 | -4.72
-16 | -0.717 | 0.15364 | -0.025 | -4.668
-15.5 | -0.688 | 0.14771 | -0.024 | -4.656
-15 | -0.66 | 0.14206 | -0.024 | -4.643
-14.5 | -0.632 | 0.13627 | -0.024 | -4.636
-14 | -0.604 | 0.13126 | -0.025 | -4.6
-13.5 | -0.576 | 0.12741 | -0.025 | -4.52
-13 | -0.548 | 0.12709 | -0.026 | -4.311
-12.5 | -0.519 | 0.12085 | -0.024 | -4.291
-12 | -0.491 | 0.11054 | -0.025 | -4.439
-11.5 | -0.463 | 0.11103 | -0.025 | -4.166
-11 | -0.434 | 0.10804 | -0.026 | -4.022
-10.5 | -0.406 | 0.1051 | -0.026 | -3.867
-10 | -0.378 | 0.10231 | -0.026 | -3.697
-9.5 | -0.35 | 0.09324 | -0.025 | -3.749
-9 | -0.321 | 0.09089 | -0.025 | -3.536
-8.5 | -0.294 | 0.06624 | -0.029 | -4.436
-8 | -0.403 | 0.05776 | -0.026 | -6.984
-7.5 | -0.401 | 0.05172 | -0.029 | -7.754
-7 | -0.374 | 0.04738 | -0.031 | -7.887
-6.5 | -0.337 | 0.04306 | -0.035 | -7.817
-6 | -0.355 | 0.01223 | -0.066 | -29.022
-5.5 | -0.295 | 0.0116 | -0.067 | -25.466
-5 | -0.232 | 0.01034 | -0.068 | -22.421
-4.5 | -0.166 | 0.01081 | -0.07 | -15.347
-4 | -0.097 | 0.01051 | -0.071 | -9.248
-3.5 | -0.027 | 0.01022 | -0.072 | -2.666
-3 | 0.043 | 0.00988 | -0.073 | 4.393
-2.5 | 0.114 | 0.0097 | -0.073 | 11.8
-2 | 0.186 | 0.00947 | -0.074 | 19.619
-1.5 | 0.258 | 0.00712 | -0.075 | 36.247
-1 | 0.329 | 0.00712 | -0.076 | 46.268
-0.5 | 0.401 | 0.00718 | -0.077 | 55.842
0 | 0.465 | 0.00736 | -0.078 | 63.186
0.5 | 0.534 | 0.00746 | -0.079 | 71.616
1 | 0.603 | 0.00757 | -0.08 | 79.737
1.5 | 0.672 | 0.00774 | -0.081 | 86.845
2 | 0.741 | 0.00794 | -0.082 | 93.301
2.5 | 0.809 | 0.00812 | -0.083 | 99.62
3 | 0.877 | 0.0083 | -0.084 | 105.639
3.5 | 0.945 | 0.00853 | -0.085 | 110.727
4 | 1.012 | 0.00878 | -0.086 | 115.326
4.5 | 1.08 | 0.0091 | -0.087 | 118.629
5 | 1.132 | 0.0095 | -0.088 | 119.146
5.5 | 1.192 | 0.00995 | -0.089 | 119.857
6 | 1.25 | 0.01046 | -0.089 | 119.471
6.5 | 1.286 | 0.0225 | -0.089 | 57.185
7 | 1.332 | 0.02418 | -0.09 | 55.105
7.5 | 1.37 | 0.02577 | -0.091 | 53.183
8 | 1.397 | 0.0275 | -0.091 | 50.798
8.5 | 1.407 | 0.02942 | -0.092 | 47.816
9 | 1.387 | 0.03196 | -0.093 | 43.389
9.5 | 1.302 | 0.03492 | -0.094 | 37.297
10 | 0.738 | 0.07396 | -0.038 | 9.984
10.5 | 0.765 | 0.09638 | -0.037 | 7.939
11 | 0.793 | 0.10338 | -0.041 | 7.668
11.5 | 0.82 | 0.10649 | -0.041 | 7.696
12 | 0.847 | 0.11376 | -0.044 | 7.444
12.5 | 0.874 | 0.12121 | -0.047 | 7.213
13 | 0.901 | 0.1247 | -0.047 | 7.225
13.5 | 0.928 | 0.13145 | -0.049 | 7.062

## 48. Re 1M Mach 0.50 (2)
BIGFOIL.COM POLAR EXPORT
NACA65-517 a=0.5
NACA65-517 a=0.5 |  |  |  | Cl Max: | 1.2328 | at alpha= | 7 | deg
XFOIL ncrit=9 |  |  |  | L/D Max: | 127.71 | at alpha= | 5.5 | deg
Re: | 1000000 |  |  | Cd Min: | 0.23725 | at alpha= | -20 | deg
Mach: | 0.5 |  |  | Cl=0 at alpha= | -3.6142 | deg
|  |  |  | @ Cl=0.1, Cd= | 0.010183
|  |  |  | @ Cl=0.4, Cd= | 0.0076954
|  |  |  | @ Cl=0.6, Cd= | 0.0079349
alpha (deg) | Cl | Cd | Cm | Cl/Cd
-20 | -0.4956 | 0.23725 | -0.0047 | -2.0889
-19 | -0.4531 | 0.22114 | -0.0145 | -2.0489
-18 | -0.4138 | 0.20436 | -0.0246 | -2.0249
-17.5 | -0.3942 | 0.19598 | -0.0295 | -2.0114
-17 | -0.3711 | 0.18876 | -0.0336 | -1.966
-16.5 | -0.3493 | 0.18163 | -0.0377 | -1.9231
-16 | -0.331 | 0.17314 | -0.0424 | -1.9117
-15.5 | -0.3144 | 0.16435 | -0.0472 | -1.913
-15 | -0.3057 | 0.15333 | -0.0528 | -1.9937
-14.5 | -0.2804 | 0.14799 | -0.0565 | -1.8947
-14 | -0.2758 | 0.13679 | -0.0623 | -2.0162
-13.5 | -0.2504 | 0.13172 | -0.0657 | -1.901
-13 | -0.2481 | 0.12082 | -0.0716 | -2.0535
-12.5 | -0.2241 | 0.11587 | -0.0748 | -1.9341
-12 | -0.2106 | 0.10843 | -0.0795 | -1.9423
-11.5 | -0.2031 | 0.10017 | -0.0842 | -2.0276
-10.5 | -0.216 | 0.07865 | -0.0963 | -2.7463
-10 | -0.2349 | 0.06618 | -0.104 | -3.5494
-9.5 | -0.2719 | 0.05116 | -0.1153 | -5.3147
-9 | -0.3142 | 0.04102 | -0.1208 | -7.6597
-8.5 | -0.3484 | 0.03396 | -0.1205 | -10.2591
-8 | -0.3747 | 0.02858 | -0.1154 | -13.1106
-7.5 | -0.384 | 0.02457 | -0.1079 | -15.6288
-7 | -0.363 | 0.02092 | -0.1027 | -17.3518
-6.5 | -0.3245 | 0.0177 | -0.0989 | -18.3333
-6 | -0.2723 | 0.01558 | -0.0962 | -17.4775
-5.5 | -0.2176 | 0.0141 | -0.0937 | -15.4326
-5 | -0.1622 | 0.01297 | -0.0914 | -12.5058
-4.5 | -0.1053 | 0.01206 | -0.0894 | -8.7313
-4 | -0.0473 | 0.01127 | -0.0877 | -4.197
-3.5 | 0.014 | 0.01073 | -0.0867 | 1.3048
-3 | 0.0771 | 0.01033 | -0.0861 | 7.4637
-2.5 | 0.1412 | 0.00992 | -0.0859 | 14.2339
-2 | 0.1928 | 0.00851 | -0.0845 | 22.6557
-1.5 | 0.2508 | 0.00764 | -0.0838 | 32.8272
-1 | 0.3182 | 0.00763 | -0.0843 | 41.7038
-0.5 | 0.385 | 0.00768 | -0.0846 | 50.1302
0 | 0.4534 | 0.00775 | -0.0854 | 58.5032
0.5 | 0.5219 | 0.00781 | -0.0862 | 66.8246
1 | 0.5905 | 0.00791 | -0.087 | 74.6523
1.5 | 0.6592 | 0.00809 | -0.0879 | 81.4833
2 | 0.7263 | 0.00823 | -0.0884 | 88.2503
2.5 | 0.7934 | 0.00838 | -0.0888 | 94.6778
3 | 0.8609 | 0.00853 | -0.0891 | 100.9261
3.5 | 0.929 | 0.00871 | -0.0894 | 106.659
4 | 0.9931 | 0.00891 | -0.0889 | 111.459
4.5 | 1.0569 | 0.00902 | -0.088 | 117.1729
5 | 1.1191 | 0.00916 | -0.0867 | 122.1725
5.5 | 1.1711 | 0.00917 | -0.0831 | 127.7099
6 | 1.1943 | 0.00937 | -0.0744 | 127.46
6.5 | 1.2097 | 0.01009 | -0.0651 | 119.891
7 | 1.2328 | 0.01242 | -0.0606 | 99.2593
7.5 | 1.1873 | 0.01734 | -0.0485 | 68.4717
8 | 1.1393 | 0.02326 | -0.0381 | 48.9811
8.5 | 1.1047 | 0.02921 | -0.0304 | 37.8192
9 | 1.0828 | 0.0349 | -0.0246 | 31.0258
10 | 1.0659 | 0.04577 | -0.0167 | 23.2882
10.5 | 1.0821 | 0.05002 | -0.0144 | 21.6333
11 | 1.1018 | 0.05423 | -0.0124 | 20.3172
11.5 | 1.1175 | 0.059 | -0.0107 | 18.9407
12 | 1.1305 | 0.06425 | -0.0093 | 17.5953

## 49. Re 2M Mach 0.00 (1)
BIGFOIL.COM POLAR EXPORT
NACA65-517 a=0.5
NACA65-517 a=0.5 |  |  |  | Cl Max: | 1.578 | at alpha= | 13.5 | deg
JavaFoil+Calcfoil stall+Eppler ext transition |  |  |  | L/D Max: | 159.602 | at alpha= | 6.5 | deg
Re: | 2000000 |  |  | Cd Min: | 0.00547 | at alpha= | 2.5 | deg
Mach: | 0 |  |  | Cl=0 at alpha= | -3.3064 | deg
|  |  |  | @ Cl=0.1, Cd= | 0.0077782
|  |  |  | @ Cl=0.4, Cd= | 0.0057669
|  |  |  | @ Cl=0.6, Cd= | 0.0059306
alpha (deg) | Cl | Cd | Cm | Cl/Cd
-16 | -0.74 | 0.11976 | -0.021 | -6.181
-15.5 | -0.746 | 0.11167 | -0.021 | -6.679
-15 | -0.748 | 0.10642 | -0.022 | -7.032
-14.5 | -0.749 | 0.10061 | -0.023 | -7.441
-14 | -0.746 | 0.09454 | -0.024 | -7.89
-13.5 | -0.74 | 0.08907 | -0.024 | -8.304
-13 | -0.732 | 0.08167 | -0.026 | -8.966
-12.5 | -0.721 | 0.07585 | -0.028 | -9.504
-12 | -0.704 | 0.0719 | -0.028 | -9.784
-11.5 | -0.693 | 0.06173 | -0.032 | -11.22
-11 | -0.786 | 0.01439 | -0.047 | -54.605
-10.5 | -0.758 | 0.01332 | -0.049 | -56.901
-10 | -0.725 | 0.01248 | -0.05 | -58.093
-9.5 | -0.687 | 0.01181 | -0.051 | -58.172
-9 | -0.644 | 0.01132 | -0.052 | -56.873
-8.5 | -0.597 | 0.01058 | -0.053 | -56.367
-8 | -0.547 | 0.01049 | -0.054 | -52.134
-7.5 | -0.493 | 0.01013 | -0.055 | -48.684
-7 | -0.438 | 0.00968 | -0.056 | -45.257
-6.5 | -0.381 | 0.00938 | -0.057 | -40.663
-6 | -0.324 | 0.00907 | -0.058 | -35.707
-5.5 | -0.265 | 0.00883 | -0.059 | -30.014
-5 | -0.206 | 0.0086 | -0.059 | -23.912
-4.5 | -0.146 | 0.00841 | -0.06 | -17.308
-4 | -0.085 | 0.00827 | -0.061 | -10.265
-3.5 | -0.024 | 0.00812 | -0.062 | -2.921
-3 | 0.038 | 0.00789 | -0.063 | 4.777
-2.5 | 0.099 | 0.00778 | -0.064 | 12.775
-2 | 0.161 | 0.00767 | -0.065 | 21.002
-1.5 | 0.223 | 0.00565 | -0.066 | 39.583
-1 | 0.285 | 0.00567 | -0.067 | 50.28
-0.5 | 0.347 | 0.00569 | -0.068 | 61.041
0 | 0.409 | 0.00578 | -0.069 | 70.754
0.5 | 0.471 | 0.00581 | -0.07 | 81.036
1 | 0.532 | 0.0059 | -0.071 | 90.28
1.5 | 0.594 | 0.00592 | -0.072 | 100.284
2 | 0.656 | 0.00603 | -0.073 | 108.771
2.5 | 0.715 | 0.00547 | -0.073 | 130.667
3 | 0.775 | 0.00604 | -0.074 | 128.179
3.5 | 0.835 | 0.00611 | -0.075 | 136.548
4 | 0.894 | 0.00623 | -0.076 | 143.647
4.5 | 0.954 | 0.0064 | -0.077 | 149.031
5 | 1.005 | 0.00658 | -0.077 | 152.772
5.5 | 1.06 | 0.00677 | -0.078 | 156.667
6 | 1.115 | 0.00704 | -0.079 | 158.365
6.5 | 1.168 | 0.00732 | -0.08 | 159.602
7 | 1.219 | 0.00766 | -0.081 | 159.127
7.5 | 1.247 | 0.01647 | -0.08 | 75.717
8 | 1.294 | 0.01726 | -0.081 | 74.982
8.5 | 1.338 | 0.01807 | -0.081 | 74.059
9 | 1.38 | 0.01897 | -0.082 | 72.746
9.5 | 1.419 | 0.0199 | -0.083 | 71.32
10 | 1.455 | 0.02084 | -0.084 | 69.836
10.5 | 1.488 | 0.02195 | -0.084 | 67.801
11 | 1.515 | 0.02307 | -0.085 | 65.685
11.5 | 1.537 | 0.02427 | -0.086 | 63.356
12 | 1.554 | 0.02566 | -0.087 | 60.586
12.5 | 1.567 | 0.02697 | -0.087 | 58.111
13 | 1.575 | 0.02842 | -0.088 | 55.417
13.5 | 1.578 | 0.03017 | -0.089 | 52.312
14 | 1.576 | 0.03177 | -0.089 | 49.604
14.5 | 1.564 | 0.03373 | -0.09 | 46.37
15 | 1.548 | 0.03563 | -0.09 | 43.447
15.5 | 1.527 | 0.03782 | -0.091 | 40.371
16 | 1.501 | 0.04003 | -0.091 | 37.507
16.5 | 1.472 | 0.04229 | -0.092 | 34.817
17 | 1.439 | 0.0452 | -0.092 | 31.838
17.5 | 1.401 | 0.04909 | -0.093 | 28.548
18 | 1.363 | 0.05206 | -0.093 | 26.186
18.5 | 1.319 | 0.05753 | -0.093 | 22.93

## 50. Re 2M Mach 0.00 (2)
BIGFOIL.COM POLAR EXPORT
NACA65-517 a=0.5
NACA65-517 a=0.5 |  |  |  | Cl Max: | 1.4951 | at alpha= | 20 | deg
XFOIL ncrit=9 |  |  |  | L/D Max: | 172.736 | at alpha= | 5.5 | deg
Re: | 2000000 |  |  | Cd Min: | 0.08973 | at alpha= | 20 | deg
Mach: | 0 |  |  | Cl=0 at alpha= | -3.4762 | deg
|  |  |  | @ Cl=0.1, Cd= | 0.0073441
|  |  |  | @ Cl=0.4, Cd= | 0.0053521
|  |  |  | @ Cl=0.6, Cd= | 0.0053842
alpha (deg) | Cl | Cd | Cm | Cl/Cd
-19.5 | -1.2115 | 0.04715 | -0.0912 | -25.6946
-19 | -1.2185 | 0.04106 | -0.0936 | -29.6761
-18.5 | -1.2282 | 0.03578 | -0.094 | -34.3264
-18 | -1.2216 | 0.03218 | -0.0937 | -37.9615
-17.5 | -1.1998 | 0.02995 | -0.0932 | -40.0601
-17 | -1.1844 | 0.02739 | -0.0921 | -43.2421
-16.5 | -1.163 | 0.0254 | -0.0909 | -45.7874
-15.5 | -1.0965 | 0.0232 | -0.0889 | -47.2629
-15 | -1.0688 | 0.02187 | -0.0872 | -48.8706
-14.5 | -1.0326 | 0.02112 | -0.0859 | -48.892
-14 | -1.0145 | 0.01939 | -0.0826 | -52.3208
-13.5 | -0.9881 | 0.01825 | -0.0795 | -54.1425
-13 | -0.9551 | 0.01755 | -0.0769 | -54.4217
-12.5 | -0.9194 | 0.01706 | -0.0743 | -53.8921
-12 | -0.8781 | 0.0164 | -0.0727 | -53.5427
-11.5 | -0.8334 | 0.01584 | -0.0717 | -52.6136
-11 | -0.7869 | 0.01529 | -0.0708 | -51.465
-10.5 | -0.7378 | 0.01489 | -0.0704 | -49.55
-10 | -0.6974 | 0.01359 | -0.0687 | -51.3171
-9.5 | -0.6505 | 0.01283 | -0.0679 | -50.7015
-9 | -0.5999 | 0.01227 | -0.0676 | -48.8916
-8.5 | -0.5479 | 0.01182 | -0.0675 | -46.3536
-8 | -0.495 | 0.01145 | -0.0675 | -43.2314
-7.5 | -0.4415 | 0.01102 | -0.0675 | -40.0635
-7 | -0.388 | 0.0106 | -0.0676 | -36.6038
-6.5 | -0.338 | 0.00983 | -0.0672 | -34.3845
-6 | -0.2834 | 0.00942 | -0.0674 | -30.0849
-5.5 | -0.2279 | 0.00908 | -0.0677 | -25.0991
-5 | -0.1719 | 0.00882 | -0.0682 | -19.4898
-4.5 | -0.1164 | 0.00852 | -0.0685 | -13.662
-4 | -0.0596 | 0.00825 | -0.0691 | -7.2242
-3.5 | -0.0027 | 0.008 | -0.0697 | -0.3375
-3 | 0.054 | 0.00775 | -0.0703 | 6.9677
-2.5 | 0.1084 | 0.00727 | -0.0707 | 14.9106
-2 | 0.1606 | 0.00639 | -0.0709 | 25.133
-1.5 | 0.2142 | 0.00564 | -0.0713 | 37.9787
-1 | 0.2722 | 0.00549 | -0.0721 | 49.5811
-0.5 | 0.3301 | 0.00538 | -0.0729 | 61.3569
0 | 0.3878 | 0.00535 | -0.0737 | 72.486
0.5 | 0.4466 | 0.00536 | -0.0747 | 83.3209
1 | 0.5057 | 0.00535 | -0.0757 | 94.5234
1.5 | 0.5645 | 0.00536 | -0.0767 | 105.3172
2 | 0.6231 | 0.0054 | -0.0777 | 115.3889
2.5 | 0.6812 | 0.00548 | -0.0786 | 124.3066
3 | 0.7394 | 0.00552 | -0.0795 | 133.9493
4 | 0.8547 | 0.00563 | -0.0811 | 151.8117
4.5 | 0.9126 | 0.00564 | -0.082 | 161.8085
5 | 0.9687 | 0.00573 | -0.0826 | 169.0576
5.5 | 1.0226 | 0.00592 | -0.0828 | 172.7365
6.5 | 1.1051 | 0.00735 | -0.0788 | 150.3537
7 | 1.1113 | 0.00891 | -0.0706 | 124.725
7.5 | 1.1006 | 0.01043 | -0.0595 | 105.5225
8 | 1.105 | 0.01274 | -0.0536 | 86.7347
8.5 | 1.1061 | 0.01523 | -0.0473 | 72.6264
9 | 1.1125 | 0.01778 | -0.0423 | 62.5703
9.5 | 1.1211 | 0.02042 | -0.038 | 54.9021
10 | 1.1377 | 0.02272 | -0.0349 | 50.0748
10.5 | 1.1605 | 0.02478 | -0.0325 | 46.8321
11 | 1.1844 | 0.02685 | -0.0305 | 44.1117
11.5 | 1.2095 | 0.02894 | -0.0288 | 41.7934
12 | 1.2329 | 0.0312 | -0.027 | 39.516
12.5 | 1.2588 | 0.03335 | -0.0257 | 37.7451
13 | 1.2812 | 0.03585 | -0.0242 | 35.7378
13.5 | 1.3012 | 0.03861 | -0.0227 | 33.7011
14 | 1.3261 | 0.04103 | -0.0217 | 32.3203
14.5 | 1.3477 | 0.04381 | -0.0207 | 30.7624
15 | 1.3675 | 0.04682 | -0.0198 | 29.2076
15.5 | 1.3795 | 0.05065 | -0.0187 | 27.2359
16 | 1.4025 | 0.0535 | -0.0182 | 26.215
16.5 | 1.4199 | 0.057 | -0.0178 | 24.9105
17 | 1.4371 | 0.06062 | -0.0176 | 23.7067
17.5 | 1.453 | 0.06441 | -0.0174 | 22.5586
18 | 1.4607 | 0.06929 | -0.0174 | 21.081
18.5 | 1.4673 | 0.07443 | -0.0177 | 19.7138
19 | 1.4802 | 0.07895 | -0.0184 | 18.7486
19.5 | 1.4869 | 0.08439 | -0.0193 | 17.6194
20 | 1.4951 | 0.08973 | -0.0204 | 16.6622

## 51. Re 2M Mach 0.10 (1)
BIGFOIL.COM POLAR EXPORT
NACA65-517 a=0.5
NACA65-517 a=0.5 |  |  |  | Cl Max: | 1.568 | at alpha= | 13 | deg
JavaFoil+Calcfoil stall+Eppler ext transition |  |  |  | L/D Max: | 158.772 | at alpha= | 7 | deg
Re: | 2000000 |  |  | Cd Min: | 0.00548 | at alpha= | 2.5 | deg
Mach: | 0.1 |  |  | Cl=0 at alpha= | -3.3064 | deg
|  |  |  | @ Cl=0.1, Cd= | 0.00781
|  |  |  | @ Cl=0.4, Cd= | 0.0057647
|  |  |  | @ Cl=0.6, Cd= | 0.0059653
alpha (deg) | Cl | Cd | Cm | Cl/Cd
-16.5 | -0.703 | 0.13053 | -0.02 | -5.388
-16 | -0.714 | 0.12152 | -0.021 | -5.879
-15.5 | -0.723 | 0.11412 | -0.021 | -6.337
-15 | -0.729 | 0.10808 | -0.022 | -6.745
-14.5 | -0.732 | 0.10136 | -0.023 | -7.224
-14 | -0.732 | 0.09531 | -0.023 | -7.681
-13.5 | -0.728 | 0.09061 | -0.024 | -8.036
-13 | -0.723 | 0.08323 | -0.026 | -8.681
-12.5 | -0.713 | 0.07743 | -0.027 | -9.205
-12 | -0.697 | 0.07347 | -0.027 | -9.493
-11.5 | -0.782 | 0.02061 | -0.045 | -37.922
-11 | -0.78 | 0.01488 | -0.047 | -52.439
-10.5 | -0.756 | 0.01355 | -0.049 | -55.777
-10 | -0.724 | 0.01264 | -0.05 | -57.295
-9.5 | -0.687 | 0.01198 | -0.051 | -57.334
-9 | -0.645 | 0.01143 | -0.052 | -56.388
-8.5 | -0.597 | 0.01018 | -0.053 | -58.698
-8 | -0.548 | 0.0105 | -0.054 | -52.217
-7.5 | -0.495 | 0.01014 | -0.055 | -48.795
-7 | -0.44 | 0.00981 | -0.056 | -44.804
-6.5 | -0.383 | 0.00946 | -0.057 | -40.478
-6 | -0.325 | 0.00913 | -0.058 | -35.624
-5.5 | -0.266 | 0.00886 | -0.059 | -30.054
-5 | -0.207 | 0.00867 | -0.06 | -23.822
-4.5 | -0.146 | 0.00849 | -0.061 | -17.224
-4 | -0.085 | 0.00824 | -0.062 | -10.348
-3.5 | -0.024 | 0.0081 | -0.063 | -2.944
-3 | 0.038 | 0.00797 | -0.064 | 4.755
-2.5 | 0.1 | 0.00781 | -0.064 | 12.785
-2 | 0.162 | 0.00567 | -0.065 | 28.576
-1.5 | 0.225 | 0.0057 | -0.066 | 39.407
-1 | 0.287 | 0.0057 | -0.067 | 50.311
-0.5 | 0.349 | 0.00574 | -0.068 | 60.758
0 | 0.411 | 0.00577 | -0.069 | 71.214
0.5 | 0.473 | 0.00586 | -0.07 | 80.753
1 | 0.535 | 0.0059 | -0.071 | 90.759
1.5 | 0.597 | 0.00596 | -0.072 | 100.181
2 | 0.659 | 0.00607 | -0.073 | 108.501
2.5 | 0.718 | 0.00548 | -0.074 | 130.966
3 | 0.778 | 0.00607 | -0.075 | 128.216
3.5 | 0.838 | 0.00614 | -0.075 | 136.476
4 | 0.898 | 0.00626 | -0.076 | 143.489
4.5 | 0.958 | 0.00644 | -0.077 | 148.78
5 | 1.009 | 0.00662 | -0.078 | 152.47
5.5 | 1.065 | 0.00681 | -0.079 | 156.41
6 | 1.12 | 0.00709 | -0.079 | 157.836
6.5 | 1.173 | 0.0074 | -0.08 | 158.601
7 | 1.224 | 0.00771 | -0.081 | 158.772
7.5 | 1.252 | 0.01666 | -0.08 | 75.171
8 | 1.299 | 0.01744 | -0.081 | 74.484
8.5 | 1.343 | 0.01824 | -0.082 | 73.633
9 | 1.384 | 0.01918 | -0.083 | 72.163
9.5 | 1.423 | 0.02013 | -0.083 | 70.685
10 | 1.458 | 0.02109 | -0.084 | 69.145
10.5 | 1.49 | 0.02215 | -0.085 | 67.287
11 | 1.516 | 0.02336 | -0.086 | 64.928
11.5 | 1.537 | 0.02462 | -0.086 | 62.439
12 | 1.552 | 0.02597 | -0.087 | 59.78
12.5 | 1.563 | 0.02737 | -0.088 | 57.111
13 | 1.568 | 0.02893 | -0.088 | 54.224
13.5 | 1.568 | 0.0307 | -0.089 | 51.095
14 | 1.563 | 0.03237 | -0.09 | 48.283
14.5 | 1.547 | 0.03445 | -0.09 | 44.914
15 | 1.527 | 0.03611 | -0.091 | 42.28
15.5 | 1.501 | 0.03872 | -0.091 | 38.756
16 | 1.47 | 0.04103 | -0.092 | 35.833
16.5 | 1.436 | 0.04335 | -0.092 | 33.12
17 | 1.397 | 0.04678 | -0.093 | 29.856
17.5 | 1.354 | 0.05044 | -0.093 | 26.845
18 | 1.307 | 0.05573 | -0.093 | 23.448

## 52. Re 2M Mach 0.10 (2)
BIGFOIL.COM POLAR EXPORT
NACA65-517 a=0.5
NACA65-517 a=0.5 |  |  |  | Cl Max: | 1.4846 | at alpha= | 20 | deg
XFOIL ncrit=9 |  |  |  | L/D Max: | 172.634 | at alpha= | 5.5 | deg
Re: | 2000000 |  |  | Cd Min: | 0.09341 | at alpha= | 20 | deg
Mach: | 0.1 |  |  | Cl=0 at alpha= | -3.4781 | deg
|  |  |  | @ Cl=0.1, Cd= | 0.0074091
|  |  |  | @ Cl=0.4, Cd= | 0.0053783
|  |  |  | @ Cl=0.6, Cd= | 0.0054017
alpha (deg) | Cl | Cd | Cm | Cl/Cd
-20 | -1.1071 | 0.07137 | -0.0779 | -15.5121
-19.5 | -1.1537 | 0.05597 | -0.0896 | -20.6128
-19 | -1.1724 | 0.04772 | -0.0939 | -24.5683
-18.5 | -1.1919 | 0.04072 | -0.0958 | -29.2706
-18 | -1.2007 | 0.03535 | -0.0963 | -33.9661
-17.5 | -1.1953 | 0.03158 | -0.0959 | -37.8499
-17 | -1.1777 | 0.029 | -0.0951 | -40.6103
-16.5 | -1.1597 | 0.02661 | -0.0939 | -43.5814
-16 | -1.1338 | 0.02488 | -0.0926 | -45.5707
-15.5 | -1.0954 | 0.02403 | -0.0918 | -45.5847
-15 | -1.0684 | 0.02254 | -0.0901 | -47.4002
-14.5 | -1.0328 | 0.02167 | -0.0887 | -47.6604
-14 | -0.999 | 0.02072 | -0.0869 | -48.2143
-13.5 | -0.9835 | 0.01887 | -0.0829 | -52.1198
-13 | -0.952 | 0.018 | -0.0801 | -52.8889
-12.5 | -0.9166 | 0.01745 | -0.0774 | -52.5272
-12 | -0.8787 | 0.01682 | -0.0751 | -52.2414
-11.5 | -0.835 | 0.01619 | -0.0737 | -51.575
-11 | -0.7888 | 0.01562 | -0.0727 | -50.4994
-10.5 | -0.7401 | 0.01515 | -0.072 | -48.8515
-10 | -0.6977 | 0.014 | -0.0704 | -49.8357
-9 | -0.6024 | 0.01244 | -0.0687 | -48.4244
-8.5 | -0.5501 | 0.01198 | -0.0685 | -45.9182
-8 | -0.4971 | 0.01157 | -0.0684 | -42.9646
-7.5 | -0.4435 | 0.01111 | -0.0684 | -39.919
-7 | -0.3898 | 0.01067 | -0.0684 | -36.5323
-6.5 | -0.3395 | 0.00992 | -0.0679 | -34.2238
-6 | -0.2847 | 0.00947 | -0.068 | -30.0634
-5.5 | -0.2289 | 0.00912 | -0.0683 | -25.0987
-5 | -0.1727 | 0.00885 | -0.0687 | -19.5141
-4.5 | -0.1168 | 0.00855 | -0.0691 | -13.6608
-4 | -0.0597 | 0.00827 | -0.0696 | -7.2189
-3.5 | -0.0025 | 0.00802 | -0.0702 | -0.31172
-3 | 0.0547 | 0.00779 | -0.0708 | 7.0218
-2.5 | 0.1094 | 0.00733 | -0.0712 | 14.925
-2 | 0.1621 | 0.00644 | -0.0714 | 25.1708
-1.5 | 0.2156 | 0.00565 | -0.0717 | 38.1593
-1 | 0.274 | 0.00551 | -0.0726 | 49.7278
-0.5 | 0.3322 | 0.0054 | -0.0734 | 61.5185
0 | 0.3901 | 0.00538 | -0.0741 | 72.5093
0.5 | 0.4495 | 0.00537 | -0.0751 | 83.7058
1 | 0.5089 | 0.00537 | -0.0761 | 94.7672
1.5 | 0.5681 | 0.00538 | -0.0772 | 105.5948
2 | 0.627 | 0.00542 | -0.0781 | 115.6827
2.5 | 0.6853 | 0.00551 | -0.079 | 124.3739
3 | 0.7441 | 0.00555 | -0.0799 | 134.0721
3.5 | 0.8029 | 0.00556 | -0.0809 | 144.4065
4 | 0.8599 | 0.00567 | -0.0815 | 151.6578
4.5 | 0.9184 | 0.00567 | -0.0824 | 161.9753
5 | 0.9748 | 0.00576 | -0.083 | 169.2361
5.5 | 1.0289 | 0.00596 | -0.0831 | 172.6342
6 | 1.0782 | 0.00637 | -0.0824 | 169.2622
6.5 | 1.1096 | 0.00745 | -0.0786 | 148.9396
7 | 1.1116 | 0.00896 | -0.0695 | 124.0625
7.5 | 1.1044 | 0.01071 | -0.0596 | 103.1186
8 | 1.1043 | 0.01307 | -0.0526 | 84.4912
8.5 | 1.1046 | 0.01568 | -0.0464 | 70.4464
9 | 1.1105 | 0.01831 | -0.0414 | 60.6499
9.5 | 1.1192 | 0.02101 | -0.0371 | 53.2699
10 | 1.1362 | 0.02333 | -0.034 | 48.7012
10.5 | 1.1591 | 0.02544 | -0.0317 | 45.5621
11 | 1.1838 | 0.02753 | -0.0297 | 43.0004
11.5 | 1.2082 | 0.02972 | -0.0279 | 40.6528
12 | 1.2317 | 0.03205 | -0.0262 | 38.4306
12.5 | 1.2571 | 0.03431 | -0.0248 | 36.6395
13 | 1.2796 | 0.03684 | -0.0233 | 34.734
13.5 | 1.3006 | 0.0396 | -0.0219 | 32.8434
14 | 1.3241 | 0.04223 | -0.0208 | 31.3545
14.5 | 1.3457 | 0.04508 | -0.0198 | 29.8514
15 | 1.365 | 0.04822 | -0.0188 | 28.3078
15.5 | 1.3779 | 0.05205 | -0.0178 | 26.4726
16 | 1.399 | 0.05521 | -0.0173 | 25.3396
16.5 | 1.4171 | 0.05873 | -0.0169 | 24.1291
17 | 1.4336 | 0.06251 | -0.0166 | 22.9339
17.5 | 1.4467 | 0.06677 | -0.0166 | 21.6669
18 | 1.4488 | 0.07246 | -0.0166 | 19.9945
18.5 | 1.4607 | 0.07713 | -0.0171 | 18.9382
19 | 1.4725 | 0.08193 | -0.0178 | 17.9727
19.5 | 1.4779 | 0.08771 | -0.0189 | 16.8498
20 | 1.4846 | 0.09341 | -0.0203 | 15.8934

## 53. Re 2M Mach 0.25 (1)
BIGFOIL.COM POLAR EXPORT
NACA65-517 a=0.5
NACA65-517 a=0.5 |  |  |  | Cl Max: | 1.526 | at alpha= | 12 | deg
JavaFoil+Calcfoil stall+Eppler ext transition |  |  |  | L/D Max: | 154.891 | at alpha= | 6 | deg
Re: | 2000000 |  |  | Cd Min: | 0.00575 | at alpha= | -1.5 | deg
Mach: | 0.25 |  |  | Cl=0 at alpha= | -3.3095 | deg
|  |  |  | @ Cl=0.1, Cd= | 0.0079256
|  |  |  | @ Cl=0.4, Cd= | 0.0058394
|  |  |  | @ Cl=0.6, Cd= | 0.0058223
alpha (deg) | Cl | Cd | Cm | Cl/Cd
-15 | -0.555 | 0.12248 | -0.021 | -4.534
-14.5 | -0.586 | 0.11166 | -0.022 | -5.247
-14 | -0.611 | 0.1033 | -0.022 | -5.916
-13.5 | -0.63 | 0.0964 | -0.023 | -6.539
-13 | -0.643 | 0.09176 | -0.024 | -7.01
-12.5 | -0.65 | 0.08519 | -0.025 | -7.635
-12 | -0.651 | 0.0791 | -0.026 | -8.235
-11.5 | -0.646 | 0.07313 | -0.027 | -8.838
-11 | -0.636 | 0.06728 | -0.029 | -9.456
-10.5 | -0.625 | 0.05776 | -0.033 | -10.814
-10 | -0.711 | 0.014 | -0.051 | -50.803
-9.5 | -0.684 | 0.01284 | -0.052 | -53.27
-9 | -0.647 | 0.01202 | -0.053 | -53.823
-8.5 | -0.602 | 0.01144 | -0.054 | -52.595
-8 | -0.553 | 0.01018 | -0.055 | -54.358
-7.5 | -0.504 | 0.01053 | -0.057 | -47.843
-7 | -0.448 | 0.0101 | -0.058 | -44.388
-6.5 | -0.391 | 0.00976 | -0.059 | -40.108
-6 | -0.333 | 0.00937 | -0.06 | -35.501
-5.5 | -0.273 | 0.0091 | -0.06 | -29.983
-5 | -0.212 | 0.00883 | -0.061 | -23.979
-4.5 | -0.15 | 0.00864 | -0.062 | -17.368
-4 | -0.088 | 0.00843 | -0.063 | -10.377
-3.5 | -0.024 | 0.00818 | -0.064 | -2.994
-3 | 0.039 | 0.00804 | -0.065 | 4.84
-2.5 | 0.103 | 0.00792 | -0.066 | 12.959
-2 | 0.166 | 0.0078 | -0.067 | 21.341
-1.5 | 0.231 | 0.00575 | -0.068 | 40.134
-1 | 0.295 | 0.00579 | -0.069 | 50.922
-0.5 | 0.358 | 0.0058 | -0.07 | 61.777
0 | 0.422 | 0.00586 | -0.071 | 72.029
0.5 | 0.486 | 0.00593 | -0.072 | 82.021
1 | 0.55 | 0.00604 | -0.073 | 91.098
1.5 | 0.612 | 0.00577 | -0.074 | 106.021
2 | 0.674 | 0.00603 | -0.075 | 111.704
2.5 | 0.736 | 0.00612 | -0.076 | 120.146
3 | 0.798 | 0.00621 | -0.076 | 128.513
3.5 | 0.86 | 0.00629 | -0.077 | 136.65
4 | 0.921 | 0.00645 | -0.078 | 142.701
4.5 | 0.982 | 0.00665 | -0.079 | 147.611
5 | 1.034 | 0.00684 | -0.08 | 151.051
5.5 | 1.091 | 0.00706 | -0.081 | 154.453
6 | 1.146 | 0.0074 | -0.081 | 154.891
6.5 | 1.2 | 0.00775 | -0.082 | 154.87
7 | 1.251 | 0.00811 | -0.083 | 154.217
7.5 | 1.279 | 0.0176 | -0.082 | 72.67
8 | 1.325 | 0.01849 | -0.083 | 71.635
8.5 | 1.367 | 0.01943 | -0.084 | 70.359
9 | 1.406 | 0.02043 | -0.085 | 68.807
9.5 | 1.441 | 0.02156 | -0.085 | 66.837
10 | 1.472 | 0.02267 | -0.086 | 64.929
10.5 | 1.498 | 0.02399 | -0.087 | 62.432
11 | 1.515 | 0.02531 | -0.088 | 59.855
11.5 | 1.524 | 0.0268 | -0.088 | 56.889
12 | 1.526 | 0.02846 | -0.089 | 53.614
12.5 | 1.519 | 0.0302 | -0.09 | 50.301
13 | 1.504 | 0.03217 | -0.09 | 46.772
13.5 | 1.481 | 0.03424 | -0.091 | 43.254
14 | 1.448 | 0.03656 | -0.092 | 39.614
14.5 | 1.399 | 0.0391 | -0.092 | 35.787
15 | 1.341 | 0.04194 | -0.093 | 31.97
15.5 | 1.273 | 0.04537 | -0.093 | 28.056
16 | 1.19 | 0.05275 | -0.092 | 22.552
16.5 | 0.988 | 0.1202 | -0.066 | 8.221
17 | 0.901 | 0.13781 | -0.056 | 6.537

## 54. Re 2M Mach 0.25 (2)
BIGFOIL.COM POLAR EXPORT
NACA65-517 a=0.5
NACA65-517 a=0.5 |  |  |  | Cl Max: | 1.4175 | at alpha= | 19 | deg
XFOIL ncrit=9 |  |  |  | L/D Max: | 173.524 | at alpha= | 5.5 | deg
Re: | 2000000 |  |  | Cd Min: | 0.21169 | at alpha= | -20 | deg
Mach: | 0.25 |  |  | Cl=0 at alpha= | -3.4932 | deg
|  |  |  | @ Cl=0.1, Cd= | 0.0076534
|  |  |  | @ Cl=0.4, Cd= | 0.005455
|  |  |  | @ Cl=0.6, Cd= | 0.0055153
alpha (deg) | Cl | Cd | Cm | Cl/Cd
-20 | -0.4864 | 0.21169 | -0.0074 | -2.2977
-19.5 | -0.4717 | 0.20439 | -0.0117 | -2.3078
-19 | -0.482 | 0.18785 | -0.0181 | -2.5659
-17.5 | -0.9727 | 0.06401 | -0.0934 | -15.1961
-17 | -1.017 | 0.05126 | -0.1017 | -19.84
-16.5 | -1.0454 | 0.04242 | -0.1057 | -24.644
-16 | -1.0623 | 0.03584 | -0.107 | -29.6401
-15 | -1.0385 | 0.02877 | -0.1054 | -36.0966
-14.5 | -1.0173 | 0.0263 | -0.1036 | -38.6806
-13.5 | -0.9408 | 0.024 | -0.1004 | -39.2
-13 | -0.9108 | 0.0225 | -0.098 | -40.48
-12.5 | -0.8885 | 0.02067 | -0.0946 | -42.985
-12 | -0.8556 | 0.01966 | -0.0915 | -43.5198
-11.5 | -0.8221 | 0.01877 | -0.088 | -43.7986
-11 | -0.7884 | 0.01799 | -0.0842 | -43.8243
-10.5 | -0.7443 | 0.01719 | -0.082 | -43.2984
-10 | -0.6989 | 0.01629 | -0.08 | -42.9036
-9.5 | -0.6593 | 0.01466 | -0.0775 | -44.9727
-9 | -0.6126 | 0.01359 | -0.0758 | -45.0773
-8.5 | -0.5599 | 0.01301 | -0.0749 | -43.0361
-8 | -0.5062 | 0.0124 | -0.0742 | -40.8226
-7.5 | -0.4532 | 0.01172 | -0.0734 | -38.6689
-7 | -0.399 | 0.01117 | -0.0728 | -35.7207
-6.5 | -0.3454 | 0.01048 | -0.0722 | -32.958
-6 | -0.2915 | 0.00978 | -0.0717 | -29.8057
-5.5 | -0.2345 | 0.00937 | -0.0717 | -25.0267
-5 | -0.1769 | 0.00906 | -0.0718 | -19.5254
-4.5 | -0.118 | 0.00877 | -0.0722 | -13.455
-4 | -0.06 | 0.00839 | -0.0724 | -7.1514
-3.5 | -0.0008 | 0.00817 | -0.0729 | -0.097919
-3 | 0.0578 | 0.00796 | -0.0734 | 7.2613
-2.5 | 0.1156 | 0.00754 | -0.0738 | 15.3316
-2 | 0.1702 | 0.0067 | -0.074 | 25.403
-1.5 | 0.2237 | 0.00575 | -0.0741 | 38.9043
-1 | 0.2836 | 0.0056 | -0.0749 | 50.6429
-0.5 | 0.3434 | 0.00553 | -0.0757 | 62.0976
0 | 0.4038 | 0.00545 | -0.0765 | 74.0917
0.5 | 0.4652 | 0.00545 | -0.0775 | 85.3578
1 | 0.5265 | 0.00546 | -0.0786 | 96.4286
1.5 | 0.5876 | 0.0055 | -0.0796 | 106.8364
2.5 | 0.7088 | 0.00565 | -0.0814 | 125.4513
3 | 0.7698 | 0.00567 | -0.0824 | 135.7672
3.5 | 0.8302 | 0.0057 | -0.0832 | 145.6491
4 | 0.8897 | 0.0058 | -0.0838 | 153.3966
4.5 | 0.95 | 0.00582 | -0.0846 | 163.2302
5 | 1.0084 | 0.00592 | -0.085 | 170.3378
5.5 | 1.0637 | 0.00613 | -0.0848 | 173.5237
6 | 1.1114 | 0.00664 | -0.0833 | 167.3795
6.5 | 1.1323 | 0.00794 | -0.0771 | 142.6071
7 | 1.1148 | 0.0095 | -0.064 | 117.3474
7.5 | 1.1083 | 0.0121 | -0.0558 | 91.595
8 | 1.1019 | 0.01501 | -0.0483 | 73.4111
8.5 | 1.0977 | 0.01823 | -0.0419 | 60.2139
9 | 1.1017 | 0.02128 | -0.037 | 51.7716
9.5 | 1.1082 | 0.0244 | -0.0327 | 45.418
10 | 1.1268 | 0.02698 | -0.0298 | 41.7643
10.5 | 1.1508 | 0.02935 | -0.0276 | 39.2095
11 | 1.1778 | 0.03158 | -0.0257 | 37.2958
11.5 | 1.2 | 0.03426 | -0.0237 | 35.0263
12 | 1.226 | 0.03674 | -0.022 | 33.3696
12.5 | 1.2498 | 0.03946 | -0.0204 | 31.6726
13 | 1.2681 | 0.04272 | -0.0186 | 29.684
13.5 | 1.2933 | 0.04552 | -0.0174 | 28.4117
14 | 1.3145 | 0.04876 | -0.0162 | 26.9586
14.5 | 1.3325 | 0.05238 | -0.0151 | 25.4391
15 | 1.3452 | 0.05663 | -0.014 | 23.7542
15.5 | 1.3624 | 0.06062 | -0.0133 | 22.4744
16 | 1.378 | 0.06489 | -0.0128 | 21.2359
16.5 | 1.3921 | 0.06947 | -0.0127 | 20.0389
17 | 1.401 | 0.07479 | -0.0128 | 18.7325
17.5 | 1.4018 | 0.08124 | -0.0133 | 17.255
18 | 1.4069 | 0.08747 | -0.0142 | 16.0844
18.5 | 1.4134 | 0.09366 | -0.0155 | 15.0908
19 | 1.4175 | 0.1004 | -0.0172 | 14.1185
19.5 | 1.4158 | 0.1081 | -0.0197 | 13.0971
20 | 1.4105 | 0.11649 | -0.0228 | 12.1083

## 55. Re 2M Mach 0.50 (1)
BIGFOIL.COM POLAR EXPORT
NACA65-517 a=0.5
NACA65-517 a=0.5 |  |  |  | Cl Max: | 1.412 | at alpha= | 8.5 | deg
JavaFoil+Calcfoil stall+Eppler ext transition |  |  |  | L/D Max: | 141.223 | at alpha= | 5 | deg
Re: | 2000000 |  |  | Cd Min: | 0.00613 | at alpha= | -1 | deg
Mach: | 0.5 |  |  | Cl=0 at alpha= | -3.3071 | deg
|  |  |  | @ Cl=0.1, Cd= | 0.0084655
|  |  |  | @ Cl=0.4, Cd= | 0.0061892
|  |  |  | @ Cl=0.6, Cd= | 0.0064688
alpha (deg) | Cl | Cd | Cm | Cl/Cd
-20 | -0.941 | 0.17499 | -0.023 | -5.378
-19.5 | -0.913 | 0.16948 | -0.023 | -5.389
-19 | -0.886 | 0.16453 | -0.023 | -5.384
-18.5 | -0.859 | 0.16557 | -0.024 | -5.189
-18 | -0.829 | 0.1553 | -0.023 | -5.338
-17.5 | -0.801 | 0.15332 | -0.024 | -5.222
-17 | -0.773 | 0.14937 | -0.024 | -5.173
-16.5 | -0.745 | 0.14194 | -0.024 | -5.25
-16 | -0.717 | 0.13822 | -0.025 | -5.191
-15.5 | -0.688 | 0.13072 | -0.024 | -5.265
-15 | -0.66 | 0.12659 | -0.024 | -5.212
-14.5 | -0.632 | 0.12224 | -0.025 | -5.169
-14 | -0.604 | 0.11729 | -0.025 | -5.15
-13.5 | -0.576 | 0.11359 | -0.026 | -5.071
-13 | -0.548 | 0.11336 | -0.026 | -4.836
-12.5 | -0.519 | 0.10718 | -0.025 | -4.84
-12 | -0.491 | 0.0992 | -0.025 | -4.948
-11.5 | -0.463 | 0.09997 | -0.026 | -4.63
-11 | -0.435 | 0.09702 | -0.026 | -4.481
-10.5 | -0.407 | 0.09408 | -0.027 | -4.322
-10 | -0.378 | 0.0913 | -0.027 | -4.145
-9.5 | -0.35 | 0.07577 | -0.026 | -4.617
-9 | -0.322 | 0.06692 | -0.027 | -4.808
-8.5 | -0.294 | 0.06222 | -0.029 | -4.724
-8 | -0.404 | 0.05434 | -0.028 | -7.435
-7.5 | -0.402 | 0.04869 | -0.032 | -8.26
-7 | -0.456 | 0.01191 | -0.063 | -38.307
-6.5 | -0.411 | 0.01126 | -0.065 | -36.514
-6 | -0.357 | 0.01073 | -0.066 | -33.256
-5.5 | -0.298 | 0.01019 | -0.068 | -29.237
-5 | -0.233 | 0.00975 | -0.069 | -23.908
-4.5 | -0.166 | 0.00939 | -0.07 | -17.676
-4 | -0.097 | 0.00907 | -0.071 | -10.709
-3.5 | -0.027 | 0.0088 | -0.072 | -3.096
-3 | 0.043 | 0.00861 | -0.073 | 5.038
-2.5 | 0.114 | 0.00843 | -0.074 | 13.589
-2 | 0.186 | 0.0083 | -0.075 | 22.388
-1.5 | 0.258 | 0.00617 | -0.076 | 41.799
-1 | 0.329 | 0.00613 | -0.077 | 53.744
-0.5 | 0.401 | 0.00619 | -0.078 | 64.737
0 | 0.468 | 0.00627 | -0.079 | 74.573
0.5 | 0.538 | 0.00637 | -0.08 | 84.478
1 | 0.607 | 0.00648 | -0.081 | 93.72
1.5 | 0.677 | 0.00659 | -0.082 | 102.78
2 | 0.746 | 0.00668 | -0.083 | 111.675
2.5 | 0.815 | 0.0068 | -0.084 | 119.873
3 | 0.884 | 0.00695 | -0.085 | 127.142
3.5 | 0.952 | 0.00721 | -0.086 | 132.052
4 | 1.02 | 0.00749 | -0.086 | 136.082
4.5 | 1.087 | 0.00777 | -0.087 | 139.895
5 | 1.14 | 0.00807 | -0.088 | 141.223
5.5 | 1.2 | 0.00851 | -0.089 | 140.967
6 | 1.257 | 0.00901 | -0.09 | 139.592
6.5 | 1.291 | 0.01992 | -0.089 | 64.818
7 | 1.337 | 0.02143 | -0.09 | 62.387
7.5 | 1.375 | 0.02284 | -0.091 | 60.228
8 | 1.403 | 0.02438 | -0.092 | 57.531
8.5 | 1.412 | 0.02606 | -0.093 | 54.179
9 | 1.392 | 0.02828 | -0.093 | 49.223
9.5 | 1.308 | 0.031 | -0.094 | 42.177
10 | 0.74 | 0.06977 | -0.044 | 10.607
10.5 | 0.766 | 0.08618 | -0.04 | 8.885
11 | 0.793 | 0.09269 | -0.042 | 8.557
11.5 | 0.82 | 0.09573 | -0.043 | 8.566
12 | 0.848 | 0.10117 | -0.046 | 8.38
12.5 | 0.875 | 0.10813 | -0.047 | 8.09
13 | 0.901 | 0.11163 | -0.048 | 8.074
13.5 | 0.93 | 0.11573 | -0.052 | 8.034

## 56. Re 2M Mach 0.50 (2)
BIGFOIL.COM POLAR EXPORT
NACA65-517 a=0.5
NACA65-517 a=0.5 |  |  |  | Cl Max: | 1.2287 | at alpha= | 14.5 | deg
XFOIL ncrit=9 |  |  |  | L/D Max: | 167.913 | at alpha= | 5.5 | deg
Re: | 2000000 |  |  | Cd Min: | 0.23666 | at alpha= | -20 | deg
Mach: | 0.5 |  |  | Cl=0 at alpha= | -3.5603 | deg
|  |  |  | @ Cl=0.1, Cd= | 0.0084199
|  |  |  | @ Cl=0.4, Cd= | 0.0059466
|  |  |  | @ Cl=0.6, Cd= | 0.0060578
alpha (deg) | Cl | Cd | Cm | Cl/Cd
-20 | -0.4986 | 0.23666 | -0.0039 | -2.1068
-19.5 | -0.4799 | 0.22679 | -0.009 | -2.1161
-18.5 | -0.4401 | 0.20951 | -0.019 | -2.1006
-18 | -0.4214 | 0.20051 | -0.024 | -2.1016
-17 | -0.3821 | 0.18444 | -0.0338 | -2.0717
-16 | -0.3472 | 0.16729 | -0.0437 | -2.0754
-15.5 | -0.3338 | 0.158 | -0.0488 | -2.1127
-15 | -0.316 | 0.15015 | -0.0536 | -2.1046
-14.5 | -0.3068 | 0.14031 | -0.059 | -2.1866
-14 | -0.2875 | 0.1333 | -0.0633 | -2.1568
-13.5 | -0.2756 | 0.12466 | -0.0684 | -2.2108
-13 | -0.2621 | 0.11675 | -0.0731 | -2.245
-12.5 | -0.2573 | 0.10739 | -0.0785 | -2.3959
-12 | -0.2451 | 0.10003 | -0.083 | -2.4503
-11.5 | -0.2447 | 0.09061 | -0.0885 | -2.7006
-11 | -0.2744 | 0.07662 | -0.0968 | -3.5813
-10.5 | -0.2994 | 0.06404 | -0.1051 | -4.6752
-10 | -0.3039 | 0.05318 | -0.1137 | -5.7146
-9.5 | -0.3707 | 0.03943 | -0.1221 | -9.4015
-9 | -0.4153 | 0.03142 | -0.1223 | -13.2177
-8.5 | -0.4159 | 0.02814 | -0.1188 | -14.7797
-8 | -0.4408 | 0.02349 | -0.1106 | -18.7654
-7.5 | -0.4353 | 0.01914 | -0.1038 | -22.7429
-7 | -0.4017 | 0.01583 | -0.0991 | -25.3759
-6.5 | -0.3521 | 0.01385 | -0.0957 | -25.4224
-6 | -0.2991 | 0.0123 | -0.0926 | -24.3171
-5.5 | -0.2457 | 0.01102 | -0.0897 | -22.2958
-5 | -0.1855 | 0.01025 | -0.0879 | -18.0976
-4.5 | -0.1229 | 0.0097 | -0.0866 | -12.6701
-4 | -0.0576 | 0.00924 | -0.0859 | -6.2338
-3.5 | 0.0079 | 0.00879 | -0.0855 | 0.89875
-3 | 0.0753 | 0.00852 | -0.0856 | 8.838
-2.5 | 0.1419 | 0.00825 | -0.0857 | 17.2
-2 | 0.2058 | 0.00785 | -0.0856 | 26.2166
-1.5 | 0.2626 | 0.00662 | -0.085 | 39.6677
-1 | 0.3268 | 0.00606 | -0.0853 | 53.9274
-0.5 | 0.3953 | 0.00595 | -0.0861 | 66.437
0 | 0.4637 | 0.0059 | -0.0868 | 78.5932
0.5 | 0.5326 | 0.006 | -0.0877 | 88.7667
1 | 0.6026 | 0.00606 | -0.0887 | 99.4389
2 | 0.742 | 0.00618 | -0.0906 | 120.0647
2.5 | 0.8111 | 0.00626 | -0.0913 | 129.5687
3 | 0.8792 | 0.00644 | -0.0918 | 136.5217
3.5 | 0.9484 | 0.0065 | -0.0922 | 145.9077
4 | 1.0165 | 0.00658 | -0.0923 | 154.4833
4.5 | 1.0823 | 0.00673 | -0.0918 | 160.8172
5 | 1.1447 | 0.00687 | -0.0905 | 166.623
5.5 | 1.1989 | 0.00714 | -0.0875 | 167.9132
6 | 1.2131 | 0.00801 | -0.0778 | 151.4482
6.5 | 1.1852 | 0.01057 | -0.0635 | 112.1287
7 | 1.144 | 0.01443 | -0.0496 | 79.2793
7.5 | 1.1242 | 0.01983 | -0.0434 | 56.6919
8 | 1.098 | 0.02489 | -0.0354 | 44.1141
8.5 | 1.0784 | 0.03008 | -0.0289 | 35.8511
9 | 1.0739 | 0.03473 | -0.0241 | 30.9214
9.5 | 1.0822 | 0.0389 | -0.0205 | 27.8201
10 | 1.1063 | 0.04226 | -0.0179 | 26.1784
10.5 | 1.1307 | 0.04577 | -0.0155 | 24.704
11 | 1.1568 | 0.04932 | -0.0133 | 23.455
11.5 | 1.1763 | 0.05355 | -0.0111 | 21.9664
12 | 1.1964 | 0.05795 | -0.0093 | 20.6454
12.5 | 1.2129 | 0.0629 | -0.0077 | 19.283
13 | 1.2195 | 0.06898 | -0.0065 | 17.679
13.5 | 1.2263 | 0.07542 | -0.0058 | 16.2596
14 | 1.2285 | 0.0826 | -0.0058 | 14.8729
14.5 | 1.2287 | 0.09038 | -0.0064 | 13.5948
15 | 1.2231 | 0.09924 | -0.0081 | 12.3247
15.5 | 1.2104 | 0.10944 | -0.0113 | 11.0599
16 | 1.1889 | 0.1213 | -0.0162 | 9.8013
16.5 | 1.1654 | 0.13415 | -0.0229 | 8.6873
17 | 1.1417 | 0.1478 | -0.0311 | 7.7246
17.5 | 1.1202 | 0.16181 | -0.0401 | 6.9229
18 | 1.1 | 0.17624 | -0.0498 | 6.2415
18.5 | 1.0824 | 0.19096 | -0.0596 | 5.6682
19 | 1.07 | 0.20531 | -0.0691 | 5.2116
19.5 | 1.0382 | 0.22577 | -0.0817 | 4.5985

## 57. Re 3M Mach 0.00 (1)
BIGFOIL.COM POLAR EXPORT
NACA65-517 a=0.5
NACA65-517 a=0.5 |  |  |  | Cl Max: | 1.582 | at alpha= | 13.5 | deg
JavaFoil+Calcfoil stall+Eppler ext transition |  |  |  | L/D Max: | 167.294 | at alpha= | 6 | deg
Re: | 3000000 |  |  | Cd Min: | 0.00526 | at alpha= | -1.5 | deg
Mach: | 0 |  |  | Cl=0 at alpha= | -3.3064 | deg
|  |  |  | @ Cl=0.1, Cd= | 0.0072784
|  |  |  | @ Cl=0.4, Cd= | 0.0053698
|  |  |  | @ Cl=0.6, Cd= | 0.0055458
alpha (deg) | Cl | Cd | Cm | Cl/Cd
-16 | -0.741 | 0.11722 | -0.021 | -6.32
-15.5 | -0.747 | 0.10924 | -0.022 | -6.841
-15 | -0.75 | 0.10363 | -0.023 | -7.233
-14.5 | -0.75 | 0.09755 | -0.023 | -7.689
-14 | -0.748 | 0.09171 | -0.024 | -8.152
-13.5 | -0.742 | 0.08611 | -0.025 | -8.612
-13 | -0.736 | 0.07785 | -0.028 | -9.452
-12.5 | -0.728 | 0.06977 | -0.03 | -10.433
-12 | -0.711 | 0.06571 | -0.031 | -10.826
-11.5 | -0.786 | 0.02041 | -0.044 | -38.5
-11 | -0.792 | 0.01286 | -0.048 | -61.619
-10.5 | -0.762 | 0.01215 | -0.049 | -62.774
-10 | -0.728 | 0.01148 | -0.05 | -63.439
-9.5 | -0.69 | 0.01092 | -0.051 | -63.155
-9 | -0.649 | 0.01054 | -0.052 | -61.595
-8.5 | -0.599 | 0.01003 | -0.053 | -59.713
-8 | -0.547 | 0.0097 | -0.054 | -56.366
-7.5 | -0.493 | 0.00938 | -0.055 | -52.555
-7 | -0.438 | 0.00902 | -0.056 | -48.536
-6.5 | -0.381 | 0.00871 | -0.057 | -43.778
-6 | -0.324 | 0.00852 | -0.058 | -37.982
-5.5 | -0.265 | 0.00828 | -0.059 | -32.012
-5 | -0.206 | 0.00803 | -0.059 | -25.612
-4.5 | -0.146 | 0.0079 | -0.06 | -18.412
-4 | -0.085 | 0.00767 | -0.061 | -11.06
-3.5 | -0.024 | 0.00754 | -0.062 | -3.147
-3 | 0.038 | 0.00739 | -0.063 | 5.106
-2.5 | 0.099 | 0.00728 | -0.064 | 13.657
-2 | 0.161 | 0.00718 | -0.065 | 22.458
-1.5 | 0.223 | 0.00526 | -0.066 | 42.51
-1 | 0.285 | 0.0053 | -0.067 | 53.851
-0.5 | 0.347 | 0.00531 | -0.068 | 65.309
0 | 0.409 | 0.00538 | -0.069 | 76.019
0.5 | 0.471 | 0.00546 | -0.07 | 86.2
1 | 0.532 | 0.00551 | -0.071 | 96.601
1.5 | 0.594 | 0.00554 | -0.072 | 107.24
2 | 0.656 | 0.0056 | -0.073 | 117.04
2.5 | 0.717 | 0.00567 | -0.074 | 126.488
3 | 0.779 | 0.00585 | -0.075 | 133.055
3.5 | 0.837 | 0.00526 | -0.075 | 159.184
4 | 0.896 | 0.00593 | -0.076 | 151.224
4.5 | 0.956 | 0.00605 | -0.077 | 157.961
5 | 1.007 | 0.00624 | -0.078 | 161.193
5.5 | 1.062 | 0.00647 | -0.078 | 164.198
6 | 1.117 | 0.00668 | -0.079 | 167.294
6.5 | 1.17 | 0.00703 | -0.08 | 166.541
7 | 1.221 | 0.00741 | -0.081 | 164.778
7.5 | 1.251 | 0.01535 | -0.08 | 81.47
8 | 1.297 | 0.01606 | -0.081 | 80.774
8.5 | 1.342 | 0.01681 | -0.082 | 79.81
9 | 1.383 | 0.01763 | -0.082 | 78.45
9.5 | 1.423 | 0.01848 | -0.083 | 76.977
10 | 1.459 | 0.01935 | -0.084 | 75.397
10.5 | 1.492 | 0.02037 | -0.085 | 73.239
11 | 1.519 | 0.02141 | -0.085 | 70.969
11.5 | 1.541 | 0.02252 | -0.086 | 68.44
12 | 1.559 | 0.02381 | -0.087 | 65.47
12.5 | 1.571 | 0.02498 | -0.088 | 62.899
13 | 1.579 | 0.02626 | -0.088 | 60.155
13.5 | 1.582 | 0.02799 | -0.089 | 56.53
14 | 1.58 | 0.02951 | -0.09 | 53.552
14.5 | 1.569 | 0.03124 | -0.09 | 50.206
15 | 1.552 | 0.03292 | -0.091 | 47.148
15.5 | 1.531 | 0.03515 | -0.091 | 43.56
16 | 1.506 | 0.03704 | -0.092 | 40.653
16.5 | 1.477 | 0.03904 | -0.092 | 37.833
17 | 1.444 | 0.04169 | -0.093 | 34.628
17.5 | 1.407 | 0.04507 | -0.093 | 31.215
18 | 1.369 | 0.04763 | -0.094 | 28.737
18.5 | 1.327 | 0.05207 | -0.094 | 25.476

## 58. Re 3M Mach 0.00 (2)
BIGFOIL.COM POLAR EXPORT
NACA65-517 a=0.5
NACA65-517 a=0.5 |  |  |  | Cl Max: | 1.5582 | at alpha= | 20 | deg
XFOIL ncrit=9 |  |  |  | L/D Max: | 185.209 | at alpha= | 5 | deg
Re: | 3000000 |  |  | Cd Min: | 0.08096 | at alpha= | 20 | deg
Mach: | 0 |  |  | Cl=0 at alpha= | -3.4661 | deg
|  |  |  | @ Cl=0.1, Cd= | 0.0068787
|  |  |  | @ Cl=0.4, Cd= | 0.0047772
|  |  |  | @ Cl=0.6, Cd= | 0.0047953
alpha (deg) | Cl | Cd | Cm | Cl/Cd
-20 | -1.2343 | 0.04963 | -0.0906 | -24.87
-19.5 | -1.2539 | 0.04249 | -0.0928 | -29.5105
-19 | -1.2574 | 0.0375 | -0.0937 | -33.5307
-18.5 | -1.2594 | 0.03304 | -0.0937 | -38.1174
-18 | -1.2542 | 0.02951 | -0.093 | -42.5008
-17.5 | -1.2566 | 0.02573 | -0.0911 | -48.8379
-16.5 | -1.2322 | 0.02096 | -0.0863 | -58.7882
-16 | -1.2074 | 0.01954 | -0.0841 | -61.7912
-15.5 | -1.1784 | 0.01847 | -0.0818 | -63.8008
-15 | -1.1506 | 0.0174 | -0.0791 | -66.1264
-14.5 | -1.1171 | 0.01669 | -0.0767 | -66.9323
-14 | -1.0846 | 0.01604 | -0.0737 | -67.6185
-13.5 | -1.0486 | 0.01554 | -0.0711 | -67.4775
-13 | -1.0045 | 0.01506 | -0.0699 | -66.6999
-12.5 | -0.9573 | 0.01466 | -0.0691 | -65.3001
-12 | -0.9171 | 0.0137 | -0.0674 | -66.9416
-11.5 | -0.8707 | 0.01305 | -0.0665 | -66.7203
-11 | -0.8209 | 0.01259 | -0.0661 | -65.2025
-10.5 | -0.7706 | 0.01212 | -0.0657 | -63.5809
-10 | -0.7191 | 0.01167 | -0.0655 | -61.6195
-9.5 | -0.6669 | 0.01126 | -0.0654 | -59.2274
-9 | -0.6137 | 0.01089 | -0.0655 | -56.3545
-8.5 | -0.5605 | 0.01047 | -0.0655 | -53.5339
-8 | -0.5093 | 0.00985 | -0.0652 | -51.7056
-7.5 | -0.4544 | 0.00952 | -0.0655 | -47.7311
-7 | -0.3995 | 0.00916 | -0.0658 | -43.6135
-6.5 | -0.3441 | 0.00885 | -0.0661 | -38.8814
-6 | -0.2882 | 0.00858 | -0.0666 | -33.5897
-5.5 | -0.2321 | 0.00825 | -0.067 | -28.1333
-5 | -0.1758 | 0.00795 | -0.0675 | -22.1132
-4.5 | -0.1188 | 0.00775 | -0.0681 | -15.329
-4 | -0.0616 | 0.00755 | -0.0688 | -8.1589
-3.5 | -0.0039 | 0.00734 | -0.0695 | -0.53134
-3 | 0.0537 | 0.00714 | -0.0703 | 7.521
-2.5 | 0.1104 | 0.00682 | -0.0709 | 16.1877
-2 | 0.1655 | 0.00634 | -0.0714 | 26.1041
-1.5 | 0.2188 | 0.00552 | -0.0718 | 39.6377
-1 | 0.2751 | 0.00506 | -0.0725 | 54.3676
-0.5 | 0.3335 | 0.0049 | -0.0735 | 68.0612
0 | 0.3917 | 0.00478 | -0.0744 | 81.9456
0.5 | 0.4502 | 0.00476 | -0.0753 | 94.5798
1 | 0.509 | 0.00479 | -0.0763 | 106.263
1.5 | 0.5685 | 0.00479 | -0.0774 | 118.6848
2 | 0.6278 | 0.0048 | -0.0785 | 130.7917
2.5 | 0.6866 | 0.00483 | -0.0795 | 142.1532
3 | 0.7446 | 0.00491 | -0.0804 | 151.6497
3.5 | 0.8036 | 0.00491 | -0.0815 | 163.666
4 | 0.8612 | 0.005 | -0.0824 | 172.24
4.5 | 0.9193 | 0.00504 | -0.0833 | 182.4008
5 | 0.9742 | 0.00526 | -0.0837 | 185.2091
5.5 | 1.0228 | 0.00582 | -0.0831 | 175.7388
6 | 1.058 | 0.00694 | -0.0802 | 152.4496
6.5 | 1.0812 | 0.00823 | -0.0751 | 131.373
7 | 1.081 | 0.00947 | -0.0654 | 114.1499
8 | 1.0963 | 0.01279 | -0.0524 | 85.7154
8.5 | 1.1056 | 0.01491 | -0.0471 | 74.1516
9 | 1.1194 | 0.01704 | -0.0428 | 65.6925
9.5 | 1.1384 | 0.01904 | -0.0395 | 59.7899
10 | 1.1627 | 0.02083 | -0.037 | 55.8185
10.5 | 1.1885 | 0.02259 | -0.0348 | 52.6118
11 | 1.2137 | 0.02451 | -0.0327 | 49.5186
11.5 | 1.2417 | 0.0263 | -0.0311 | 47.2129
12 | 1.2664 | 0.02838 | -0.0293 | 44.623
12.5 | 1.2923 | 0.03044 | -0.0278 | 42.454
13 | 1.3178 | 0.03261 | -0.0264 | 40.4109
13.5 | 1.3421 | 0.03493 | -0.0251 | 38.4226
14 | 1.362 | 0.03762 | -0.0236 | 36.2041
14.5 | 1.3855 | 0.04013 | -0.0225 | 34.5253
15 | 1.4091 | 0.04269 | -0.0216 | 33.0077
15.5 | 1.4307 | 0.04544 | -0.0207 | 31.4855
16 | 1.4494 | 0.04855 | -0.0198 | 29.8538
16.5 | 1.4628 | 0.05225 | -0.0189 | 27.9962
17 | 1.4839 | 0.05529 | -0.0185 | 26.8385
17.5 | 1.5023 | 0.05865 | -0.0182 | 25.6147
18 | 1.5168 | 0.06252 | -0.018 | 24.261
18.5 | 1.531 | 0.06652 | -0.018 | 23.0156
19 | 1.5434 | 0.07082 | -0.0182 | 21.7933
19.5 | 1.5511 | 0.07577 | -0.0186 | 20.4712
20 | 1.5582 | 0.08096 | -0.0193 | 19.2465

## 59. Re 3M Mach 0.10 (1)
BIGFOIL.COM POLAR EXPORT
NACA65-517 a=0.5
NACA65-517 a=0.5 |  |  |  | Cl Max: | 1.573 | at alpha= | 13 | deg
JavaFoil+Calcfoil stall+Eppler ext transition |  |  |  | L/D Max: | 166.785 | at alpha= | 6 | deg
Re: | 3000000 |  |  | Cd Min: | 0.00527 | at alpha= | -2 | deg
Mach: | 0.1 |  |  | Cl=0 at alpha= | -3.3064 | deg
|  |  |  | @ Cl=0.1, Cd= | 0.00725
|  |  |  | @ Cl=0.4, Cd= | 0.0053865
|  |  |  | @ Cl=0.6, Cd= | 0.0055729
alpha (deg) | Cl | Cd | Cm | Cl/Cd
-16.5 | -0.704 | 0.1251 | -0.02 | -5.625
-16 | -0.715 | 0.11865 | -0.021 | -6.025
-15.5 | -0.724 | 0.11118 | -0.022 | -6.511
-15 | -0.73 | 0.10448 | -0.023 | -6.988
-14.5 | -0.733 | 0.09798 | -0.023 | -7.486
-14 | -0.733 | 0.09248 | -0.024 | -7.93
-13.5 | -0.729 | 0.08779 | -0.025 | -8.309
-13 | -0.725 | 0.07991 | -0.027 | -9.078
-12.5 | -0.717 | 0.07292 | -0.029 | -9.838
-12 | -0.702 | 0.06898 | -0.03 | -10.183
-11.5 | -0.811 | 0.01431 | -0.047 | -56.625
-11 | -0.789 | 0.01307 | -0.048 | -60.34
-10.5 | -0.761 | 0.01229 | -0.049 | -61.883
-10 | -0.728 | 0.01161 | -0.05 | -62.683
-9.5 | -0.69 | 0.01106 | -0.051 | -62.351
-9 | -0.647 | 0.00983 | -0.052 | -65.874
-8.5 | -0.6 | 0.01018 | -0.053 | -58.985
-8 | -0.548 | 0.0098 | -0.054 | -55.949
-7.5 | -0.495 | 0.00939 | -0.055 | -52.694
-7 | -0.44 | 0.00909 | -0.056 | -48.37
-6.5 | -0.383 | 0.00881 | -0.057 | -43.45
-6 | -0.325 | 0.00851 | -0.058 | -38.217
-5.5 | -0.266 | 0.00827 | -0.059 | -32.185
-5 | -0.207 | 0.00805 | -0.06 | -25.658
-4.5 | -0.146 | 0.00788 | -0.061 | -18.552
-4 | -0.085 | 0.00775 | -0.062 | -11.004
-3.5 | -0.024 | 0.00757 | -0.063 | -3.149
-3 | 0.038 | 0.00739 | -0.064 | 5.125
-2.5 | 0.1 | 0.00725 | -0.064 | 13.783
-2 | 0.162 | 0.00527 | -0.065 | 30.722
-1.5 | 0.225 | 0.00531 | -0.066 | 42.328
-1 | 0.287 | 0.00532 | -0.067 | 53.907
-0.5 | 0.349 | 0.00537 | -0.068 | 64.955
0 | 0.411 | 0.00539 | -0.069 | 76.205
0.5 | 0.473 | 0.00544 | -0.07 | 86.883
1 | 0.535 | 0.00548 | -0.071 | 97.727
1.5 | 0.597 | 0.00557 | -0.072 | 107.204
2 | 0.659 | 0.00563 | -0.073 | 117.01
2.5 | 0.721 | 0.0057 | -0.074 | 126.462
3 | 0.781 | 0.00546 | -0.075 | 142.885
3.5 | 0.84 | 0.00582 | -0.076 | 144.372
4 | 0.9 | 0.00595 | -0.076 | 151.292
4.5 | 0.96 | 0.00607 | -0.077 | 158.217
5 | 1.011 | 0.0063 | -0.078 | 160.609
5.5 | 1.067 | 0.00652 | -0.079 | 163.772
6 | 1.122 | 0.00673 | -0.08 | 166.785
6.5 | 1.175 | 0.00708 | -0.08 | 165.985
7 | 1.226 | 0.00747 | -0.081 | 164.153
7.5 | 1.256 | 0.01552 | -0.081 | 80.92
8 | 1.302 | 0.01623 | -0.081 | 80.202
8.5 | 1.346 | 0.01697 | -0.082 | 79.323
9 | 1.388 | 0.01784 | -0.083 | 77.763
9.5 | 1.426 | 0.0187 | -0.084 | 76.277
10 | 1.462 | 0.01959 | -0.084 | 74.636
10.5 | 1.494 | 0.02057 | -0.085 | 72.633
11 | 1.52 | 0.02169 | -0.086 | 70.098
11.5 | 1.541 | 0.02286 | -0.087 | 67.409
12 | 1.556 | 0.0241 | -0.087 | 64.572
12.5 | 1.567 | 0.0254 | -0.088 | 61.703
13 | 1.573 | 0.02671 | -0.089 | 58.87
13.5 | 1.572 | 0.02848 | -0.089 | 55.208
14 | 1.567 | 0.03006 | -0.09 | 52.124
14.5 | 1.551 | 0.03184 | -0.091 | 48.732
15 | 1.531 | 0.03354 | -0.091 | 45.652
15.5 | 1.505 | 0.03591 | -0.092 | 41.901
16 | 1.475 | 0.03793 | -0.092 | 38.881
16.5 | 1.44 | 0.04008 | -0.093 | 35.944
17 | 1.401 | 0.04303 | -0.093 | 32.566
17.5 | 1.359 | 0.0463 | -0.094 | 29.364
18 | 1.314 | 0.05055 | -0.094 | 25.991

## 60. Re 3M Mach 0.10 (2)
BIGFOIL.COM POLAR EXPORT
NACA65-517 a=0.5
NACA65-517 a=0.5 |  |  |  | Cl Max: | 1.5514 | at alpha= | 20 | deg
XFOIL ncrit=9 |  |  |  | L/D Max: | 185.35 | at alpha= | 5 | deg
Re: | 3000000 |  |  | Cd Min: | 0.08409 | at alpha= | 20 | deg
Mach: | 0.1 |  |  | Cl=0 at alpha= | -3.4681 | deg
|  |  |  | @ Cl=0.1, Cd= | 0.0069095
|  |  |  | @ Cl=0.4, Cd= | 0.004798
|  |  |  | @ Cl=0.6, Cd= | 0.0048147
alpha (deg) | Cl | Cd | Cm | Cl/Cd
-20 | -1.1732 | 0.05966 | -0.0877 | -19.6648
-19.5 | -1.206 | 0.04969 | -0.0927 | -24.2705
-19 | -1.2188 | 0.04296 | -0.0951 | -28.3706
-18.5 | -1.2322 | 0.03691 | -0.0963 | -33.3839
-18 | -1.2333 | 0.0325 | -0.0962 | -37.9477
-17.5 | -1.2308 | 0.02874 | -0.0952 | -42.8253
-17 | -1.2274 | 0.02538 | -0.0933 | -48.3609
-16.5 | -1.214 | 0.02293 | -0.0911 | -52.9437
-16 | -1.2051 | 0.02043 | -0.0878 | -58.9868
-15.5 | -1.1773 | 0.01916 | -0.0855 | -61.4457
-15 | -1.1489 | 0.01803 | -0.0828 | -63.7216
-14.5 | -1.118 | 0.01709 | -0.0801 | -65.4184
-14 | -1.0845 | 0.01638 | -0.0773 | -66.2088
-13.5 | -1.0503 | 0.01582 | -0.0742 | -66.3906
-13 | -1.0089 | 0.01532 | -0.0723 | -65.8551
-12.5 | -0.9619 | 0.01489 | -0.0712 | -64.6004
-12 | -0.9186 | 0.01415 | -0.0697 | -64.9187
-11.5 | -0.8748 | 0.0133 | -0.0683 | -65.7744
-11 | -0.825 | 0.0128 | -0.0677 | -64.4531
-10.5 | -0.7745 | 0.01231 | -0.0672 | -62.9163
-10 | -0.7228 | 0.01184 | -0.0668 | -61.0473
-9.5 | -0.6705 | 0.0114 | -0.0666 | -58.8158
-9 | -0.617 | 0.011 | -0.0665 | -56.0909
-8.5 | -0.5618 | 0.01073 | -0.0667 | -52.3579
-8 | -0.5121 | 0.00995 | -0.0661 | -51.4673
-7.5 | -0.4569 | 0.00959 | -0.0663 | -47.6434
-7 | -0.4017 | 0.00922 | -0.0665 | -43.5683
-6.5 | -0.346 | 0.0089 | -0.0668 | -38.8764
-6 | -0.2897 | 0.00861 | -0.0672 | -33.6469
-5.5 | -0.233 | 0.00831 | -0.0676 | -28.0385
-5 | -0.1766 | 0.00798 | -0.0681 | -22.1303
-4.5 | -0.1193 | 0.00777 | -0.0686 | -15.3539
-4 | -0.0617 | 0.00757 | -0.0693 | -8.1506
-3.5 | -0.0037 | 0.00735 | -0.07 | -0.5034
-3 | 0.0543 | 0.00715 | -0.0707 | 7.5944
-2.5 | 0.1113 | 0.00685 | -0.0714 | 16.2482
-2 | 0.1667 | 0.00637 | -0.0719 | 26.1695
-1 | 0.2769 | 0.00507 | -0.073 | 54.6154
-0.5 | 0.3357 | 0.00491 | -0.0739 | 68.3707
0 | 0.3942 | 0.0048 | -0.0748 | 82.125
0.5 | 0.453 | 0.00478 | -0.0757 | 94.7699
1 | 0.5123 | 0.0048 | -0.0768 | 106.7292
1.5 | 0.5722 | 0.00481 | -0.0779 | 118.9605
2 | 0.6318 | 0.00482 | -0.079 | 131.0788
2.5 | 0.6909 | 0.00485 | -0.08 | 142.4536
3 | 0.7494 | 0.00492 | -0.0809 | 152.3171
3.5 | 0.8088 | 0.00492 | -0.082 | 164.3902
4 | 0.8666 | 0.00502 | -0.0828 | 172.6295
4.5 | 0.9252 | 0.00507 | -0.0838 | 182.4852
5 | 0.9805 | 0.00529 | -0.0841 | 185.3497
5.5 | 1.029 | 0.00585 | -0.0834 | 175.8974
6 | 1.0632 | 0.00701 | -0.0802 | 151.669
6.5 | 1.0848 | 0.00831 | -0.0747 | 130.5415
8 | 1.0956 | 0.01312 | -0.0515 | 83.5061
8.5 | 1.1046 | 0.01533 | -0.0462 | 72.0548
9 | 1.118 | 0.01753 | -0.042 | 63.7764
9.5 | 1.1373 | 0.01956 | -0.0387 | 58.1442
10 | 1.1614 | 0.02142 | -0.0361 | 54.2204
10.5 | 1.1876 | 0.02322 | -0.034 | 51.1456
11 | 1.2134 | 0.02514 | -0.0319 | 48.2657
11.5 | 1.2409 | 0.02704 | -0.0302 | 45.8913
12 | 1.2648 | 0.02925 | -0.0284 | 43.241
12.5 | 1.291 | 0.03136 | -0.0269 | 41.1671
13 | 1.3173 | 0.03352 | -0.0255 | 39.2989
13.5 | 1.3412 | 0.03593 | -0.0241 | 37.3281
14 | 1.3607 | 0.03875 | -0.0226 | 35.1148
14.5 | 1.3841 | 0.04134 | -0.0215 | 33.4809
15 | 1.4085 | 0.04388 | -0.0206 | 32.0989
15.5 | 1.4286 | 0.04689 | -0.0196 | 30.4671
16 | 1.4448 | 0.05033 | -0.0186 | 28.7065
16.5 | 1.4611 | 0.05382 | -0.0178 | 27.1479
17 | 1.482 | 0.057 | -0.0175 | 26
17.5 | 1.4983 | 0.06072 | -0.0171 | 24.6756
18 | 1.513 | 0.06466 | -0.0169 | 23.3993
18.5 | 1.5273 | 0.06877 | -0.017 | 22.2088
19 | 1.5358 | 0.07368 | -0.0172 | 20.8442
19.5 | 1.5385 | 0.07943 | -0.0178 | 19.3693
20 | 1.5514 | 0.08409 | -0.0187 | 18.4493

## 61. Re 3M Mach 0.25 (1)
BIGFOIL.COM POLAR EXPORT
NACA65-517 a=0.5
NACA65-517 a=0.5 |  |  |  | Cl Max: | 1.53 | at alpha= | 12 | deg
JavaFoil+Calcfoil stall+Eppler ext transition |  |  |  | L/D Max: | 164.374 | at alpha= | 6 | deg
Re: | 3000000 |  |  | Cd Min: | 0.0052 | at alpha= | 2.5 | deg
Mach: | 0.25 |  |  | Cl=0 at alpha= | -3.3095 | deg
|  |  |  | @ Cl=0.1, Cd= | 0.0074056
|  |  |  | @ Cl=0.4, Cd= | 0.0054528
|  |  |  | @ Cl=0.6, Cd= | 0.0056769
alpha (deg) | Cl | Cd | Cm | Cl/Cd
-15.5 | -0.52 | 0.12298 | -0.02 | -4.228
-15 | -0.556 | 0.11853 | -0.021 | -4.687
-14.5 | -0.586 | 0.10835 | -0.022 | -5.412
-14 | -0.612 | 0.10055 | -0.023 | -6.082
-13.5 | -0.631 | 0.09398 | -0.023 | -6.712
-13 | -0.644 | 0.0898 | -0.024 | -7.169
-12.5 | -0.651 | 0.08304 | -0.025 | -7.841
-12 | -0.653 | 0.07647 | -0.027 | -8.534
-11.5 | -0.649 | 0.07056 | -0.028 | -9.191
-11 | -0.64 | 0.06372 | -0.031 | -10.042
-10.5 | -0.74 | 0.01374 | -0.05 | -53.889
-10 | -0.719 | 0.01249 | -0.051 | -57.519
-9.5 | -0.688 | 0.01177 | -0.052 | -58.411
-9 | -0.65 | 0.01109 | -0.053 | -58.562
-8.5 | -0.604 | 0.00985 | -0.055 | -61.363
-8 | -0.557 | 0.01016 | -0.056 | -54.803
-7.5 | -0.504 | 0.00973 | -0.057 | -51.776
-7 | -0.448 | 0.00935 | -0.058 | -47.939
-6.5 | -0.391 | 0.00902 | -0.059 | -43.384
-6 | -0.333 | 0.00873 | -0.06 | -38.097
-5.5 | -0.273 | 0.00849 | -0.06 | -32.123
-5 | -0.212 | 0.00824 | -0.061 | -25.721
-4.5 | -0.15 | 0.00798 | -0.062 | -18.789
-4 | -0.088 | 0.00783 | -0.063 | -11.181
-3.5 | -0.024 | 0.00769 | -0.064 | -3.184
-3 | 0.039 | 0.00752 | -0.065 | 5.175
-2.5 | 0.103 | 0.0074 | -0.066 | 13.865
-2 | 0.166 | 0.00729 | -0.067 | 22.826
-1.5 | 0.231 | 0.00535 | -0.068 | 43.127
-1 | 0.295 | 0.0054 | -0.069 | 54.592
-0.5 | 0.358 | 0.00542 | -0.07 | 66.158
0 | 0.422 | 0.00547 | -0.071 | 77.173
0.5 | 0.486 | 0.00553 | -0.072 | 87.883
1 | 0.55 | 0.00563 | -0.073 | 97.689
1.5 | 0.614 | 0.00569 | -0.074 | 107.746
2 | 0.677 | 0.00574 | -0.075 | 118.011
2.5 | 0.738 | 0.0052 | -0.076 | 141.824
3 | 0.8 | 0.00584 | -0.077 | 136.91
3.5 | 0.862 | 0.00597 | -0.077 | 144.339
4 | 0.923 | 0.00611 | -0.078 | 150.944
4.5 | 0.984 | 0.00627 | -0.079 | 156.933
5 | 1.036 | 0.0065 | -0.08 | 159.24
5.5 | 1.093 | 0.00674 | -0.081 | 162.111
6 | 1.149 | 0.00699 | -0.082 | 164.374
6.5 | 1.202 | 0.00743 | -0.082 | 161.774
7 | 1.253 | 0.00784 | -0.083 | 159.825
7.5 | 1.282 | 0.01639 | -0.083 | 78.241
8 | 1.328 | 0.01723 | -0.083 | 77.072
8.5 | 1.37 | 0.01807 | -0.084 | 75.817
9 | 1.41 | 0.01902 | -0.085 | 74.125
9.5 | 1.445 | 0.02003 | -0.086 | 72.13
10 | 1.475 | 0.02107 | -0.086 | 70.038
10.5 | 1.501 | 0.02232 | -0.087 | 67.269
11 | 1.519 | 0.02352 | -0.088 | 64.597
11.5 | 1.528 | 0.02492 | -0.089 | 61.322
12 | 1.53 | 0.02638 | -0.089 | 57.979
12.5 | 1.523 | 0.02797 | -0.09 | 54.455
13 | 1.508 | 0.02987 | -0.091 | 50.501
13.5 | 1.485 | 0.0316 | -0.091 | 47.002
14 | 1.452 | 0.0339 | -0.092 | 42.83
14.5 | 1.403 | 0.03625 | -0.092 | 38.703
15 | 1.345 | 0.03895 | -0.093 | 34.528
15.5 | 1.278 | 0.04169 | -0.093 | 30.659
16 | 1.2 | 0.0467 | -0.093 | 25.688
16.5 | 1.11 | 0.0543 | -0.093 | 20.439
17 | 0.931 | 0.11237 | -0.073 | 8.282

## 62. Re 3M Mach 0.25 (2)
BIGFOIL.COM POLAR EXPORT
NACA65-517 a=0.5
NACA65-517 a=0.5 |  |  |  | Cl Max: | 1.4964 | at alpha= | 20 | deg
XFOIL ncrit=9 |  |  |  | L/D Max: | 187.269 | at alpha= | 5 | deg
Re: | 3000000 |  |  | Cd Min: | 0.1943 | at alpha= | -20 | deg
Mach: | 0.25 |  |  | Cl=0 at alpha= | -3.4808 | deg
|  |  |  | @ Cl=0.1, Cd= | 0.0070924
|  |  |  | @ Cl=0.4, Cd= | 0.0049119
|  |  |  | @ Cl=0.6, Cd= | 0.0048837
alpha (deg) | Cl | Cd | Cm | Cl/Cd
-20 | -0.536 | 0.1943 | -0.0114 | -2.7586
-19.5 | -0.5467 | 0.1801 | -0.0188 | -3.0355
-19 | -0.5392 | 0.17139 | -0.0242 | -3.146
-18.5 | -0.7289 | 0.12135 | -0.0538 | -6.0066
-18 | -0.9822 | 0.07034 | -0.0894 | -13.9636
-17.5 | -1.0445 | 0.05431 | -0.1006 | -19.2322
-17 | -1.0758 | 0.04474 | -0.1056 | -24.0456
-16.5 | -1.0978 | 0.03744 | -0.1077 | -29.3216
-16 | -1.1083 | 0.03195 | -0.1077 | -34.6886
-15.5 | -1.1152 | 0.02732 | -0.106 | -40.8199
-14.5 | -1.1043 | 0.02093 | -0.0994 | -52.7616
-14 | -1.0829 | 0.01903 | -0.0957 | -56.9049
-13.5 | -1.0476 | 0.01797 | -0.0926 | -58.2972
-13 | -1.0102 | 0.01711 | -0.0894 | -59.0415
-12.5 | -0.9664 | 0.01664 | -0.0866 | -58.0769
-12 | -0.9296 | 0.01602 | -0.0828 | -58.0275
-11.5 | -0.8826 | 0.01541 | -0.0806 | -57.2745
-10.5 | -0.791 | 0.01364 | -0.0763 | -57.9912
-10 | -0.7388 | 0.01306 | -0.0751 | -56.5697
-9.5 | -0.6867 | 0.01241 | -0.0739 | -55.3344
-9 | -0.6329 | 0.01183 | -0.073 | -53.4996
-8.5 | -0.5769 | 0.01141 | -0.0725 | -50.5609
-8 | -0.5232 | 0.01077 | -0.0717 | -48.5794
-7.5 | -0.4699 | 0.01004 | -0.0709 | -46.8028
-7 | -0.4132 | 0.0096 | -0.0707 | -43.0417
-6.5 | -0.356 | 0.00921 | -0.0706 | -38.6536
-6 | -0.2979 | 0.00883 | -0.0707 | -33.7373
-5.5 | -0.2392 | 0.00852 | -0.0709 | -28.0751
-5 | -0.1811 | 0.00816 | -0.0711 | -22.1936
-4.5 | -0.122 | 0.00791 | -0.0715 | -15.4235
-4 | -0.062 | 0.00769 | -0.0721 | -8.0624
-3.5 | -0.0023 | 0.00744 | -0.0727 | -0.30914
-3 | 0.0576 | 0.00725 | -0.0733 | 7.9448
-2.5 | 0.1168 | 0.00703 | -0.0739 | 16.6145
-2 | 0.1744 | 0.00654 | -0.0744 | 26.6667
-1.5 | 0.2299 | 0.00572 | -0.0748 | 40.1923
-1 | 0.2872 | 0.00513 | -0.0754 | 55.9844
-0.5 | 0.3477 | 0.00499 | -0.0763 | 69.6794
0 | 0.408 | 0.0049 | -0.0772 | 83.2653
0.5 | 0.4688 | 0.00488 | -0.0782 | 96.0656
1 | 0.5307 | 0.00487 | -0.0793 | 108.9733
1.5 | 0.5924 | 0.00488 | -0.0804 | 121.3934
2 | 0.6539 | 0.00491 | -0.0815 | 133.1772
2.5 | 0.7147 | 0.00497 | -0.0825 | 143.8028
3 | 0.7759 | 0.00502 | -0.0835 | 154.5618
3.5 | 0.8373 | 0.00504 | -0.0845 | 166.131
4 | 0.8971 | 0.00515 | -0.0852 | 174.1942
4.5 | 0.9579 | 0.0052 | -0.0861 | 184.2115
5 | 1.015 | 0.00542 | -0.0863 | 187.2694
5.5 | 1.0636 | 0.00603 | -0.085 | 176.3847
6.5 | 1.0974 | 0.00863 | -0.0713 | 127.1611
7 | 1.0836 | 0.01034 | -0.0596 | 104.7969
7.5 | 1.0747 | 0.01235 | -0.0499 | 87.0202
8.5 | 1.0976 | 0.01787 | -0.0417 | 61.4214
9 | 1.11 | 0.02042 | -0.0375 | 54.3585
9.5 | 1.1288 | 0.02277 | -0.0343 | 49.574
10 | 1.1546 | 0.02484 | -0.0318 | 46.4815
10.5 | 1.1805 | 0.02699 | -0.0296 | 43.7384
11 | 1.2093 | 0.02903 | -0.0277 | 41.6569
11.5 | 1.2355 | 0.03132 | -0.0258 | 39.4476
12 | 1.2601 | 0.03382 | -0.0239 | 37.259
12.5 | 1.2865 | 0.03626 | -0.0223 | 35.4799
13 | 1.3112 | 0.03889 | -0.0206 | 33.7156
13.5 | 1.3316 | 0.04195 | -0.0189 | 31.7426
14 | 1.3555 | 0.04483 | -0.0176 | 30.2364
14.5 | 1.3765 | 0.04804 | -0.0163 | 28.6532
15 | 1.3993 | 0.05118 | -0.0153 | 27.3408
15.5 | 1.4138 | 0.05518 | -0.0141 | 25.6216
16 | 1.4314 | 0.05905 | -0.0133 | 24.2405
16.5 | 1.4456 | 0.06337 | -0.0127 | 22.8121
17 | 1.4633 | 0.06746 | -0.0124 | 21.6914
17.5 | 1.4768 | 0.07214 | -0.0123 | 20.4713
18 | 1.4831 | 0.07779 | -0.0126 | 19.0654
18.5 | 1.4825 | 0.08452 | -0.0134 | 17.5402
19 | 1.492 | 0.09024 | -0.0144 | 16.5337
19.5 | 1.4934 | 0.09713 | -0.0161 | 15.3753
20 | 1.4964 | 0.10401 | -0.0181 | 14.3871

## 63. Re 3M Mach 0.50 (1)
BIGFOIL.COM POLAR EXPORT
NACA65-517 a=0.5
NACA65-517 a=0.5 |  |  |  | Cl Max: | 1.415 | at alpha= | 8.5 | deg
JavaFoil+Calcfoil stall+Eppler ext transition |  |  |  | L/D Max: | 149.297 | at alpha= | 5.5 | deg
Re: | 3000000 |  |  | Cd Min: | 0.00538 | at alpha= | -0.5 | deg
Mach: | 0.5 |  |  | Cl=0 at alpha= | -3.3071 | deg
|  |  |  | @ Cl=0.1, Cd= | 0.0078697
|  |  |  | @ Cl=0.4, Cd= | 0.0053851
|  |  |  | @ Cl=0.6, Cd= | 0.0059859
alpha (deg) | Cl | Cd | Cm | Cl/Cd
-20 | -0.942 | 0.16558 | -0.023 | -5.687
-19.5 | -0.914 | 0.16132 | -0.023 | -5.665
-19 | -0.886 | 0.15551 | -0.024 | -5.699
-18.5 | -0.86 | 0.15667 | -0.024 | -5.489
-18 | -0.83 | 0.14894 | -0.024 | -5.57
-17.5 | -0.801 | 0.14606 | -0.024 | -5.486
-17 | -0.773 | 0.14086 | -0.024 | -5.488
-16.5 | -0.745 | 0.13472 | -0.025 | -5.533
-16 | -0.718 | 0.12895 | -0.025 | -5.565
-15.5 | -0.689 | 0.12516 | -0.025 | -5.507
-15 | -0.66 | 0.12031 | -0.025 | -5.488
-14.5 | -0.632 | 0.11445 | -0.025 | -5.524
-14 | -0.604 | 0.11139 | -0.025 | -5.426
-13.5 | -0.576 | 0.10792 | -0.026 | -5.342
-13 | -0.548 | 0.10786 | -0.027 | -5.085
-12.5 | -0.519 | 0.10257 | -0.025 | -5.061
-12 | -0.491 | 0.09423 | -0.026 | -5.212
-11.5 | -0.463 | 0.09276 | -0.026 | -4.993
-11 | -0.435 | 0.08982 | -0.027 | -4.843
-10.5 | -0.407 | 0.08689 | -0.027 | -4.682
-10 | -0.379 | 0.08412 | -0.028 | -4.501
-9.5 | -0.35 | 0.07278 | -0.027 | -4.811
-9 | -0.322 | 0.06348 | -0.028 | -5.072
-8.5 | -0.294 | 0.06084 | -0.029 | -4.833
-8 | -0.404 | 0.05244 | -0.03 | -7.713
-7.5 | -0.408 | 0.04384 | -0.039 | -9.307
-7 | -0.459 | 0.01106 | -0.064 | -41.482
-6.5 | -0.413 | 0.01046 | -0.065 | -39.459
-6 | -0.359 | 0.00995 | -0.067 | -36.14
-5.5 | -0.298 | 0.00937 | -0.068 | -31.798
-5 | -0.233 | 0.00898 | -0.069 | -25.963
-4.5 | -0.166 | 0.00865 | -0.07 | -19.179
-4 | -0.097 | 0.00837 | -0.071 | -11.613
-3.5 | -0.027 | 0.0082 | -0.072 | -3.324
-3 | 0.043 | 0.00795 | -0.073 | 5.457
-2.5 | 0.114 | 0.00785 | -0.074 | 14.595
-2 | 0.186 | 0.00772 | -0.075 | 24.06
-1.5 | 0.258 | 0.00569 | -0.076 | 45.326
-1 | 0.329 | 0.00575 | -0.077 | 57.331
-0.5 | 0.401 | 0.00538 | -0.078 | 74.454
0 | 0.469 | 0.00581 | -0.079 | 80.73
0.5 | 0.539 | 0.00589 | -0.08 | 91.552
1 | 0.609 | 0.006 | -0.081 | 101.598
1.5 | 0.679 | 0.00608 | -0.082 | 111.581
2 | 0.748 | 0.00619 | -0.083 | 120.818
2.5 | 0.817 | 0.00637 | -0.084 | 128.162
3 | 0.886 | 0.00657 | -0.085 | 134.817
3.5 | 0.954 | 0.00678 | -0.086 | 140.703
4 | 1.022 | 0.00699 | -0.087 | 146.302
4.5 | 1.09 | 0.00734 | -0.088 | 148.514
5 | 1.142 | 0.00768 | -0.088 | 148.715
5.5 | 1.203 | 0.00805 | -0.089 | 149.297
6 | 1.26 | 0.00859 | -0.09 | 146.677
6.5 | 1.294 | 0.01853 | -0.089 | 69.829
7 | 1.34 | 0.02001 | -0.09 | 66.976
7.5 | 1.379 | 0.0213 | -0.091 | 64.711
8 | 1.406 | 0.02269 | -0.092 | 61.949
8.5 | 1.415 | 0.02427 | -0.093 | 58.318
9 | 1.395 | 0.02634 | -0.094 | 52.984
9.5 | 1.311 | 0.02885 | -0.094 | 45.425
10 | 0.871 | 0.0318 | -0.095 | 27.384
10.5 | 0.766 | 0.08202 | -0.041 | 9.341
11 | 0.795 | 0.07573 | -0.048 | 10.497
11.5 | 0.821 | 0.08315 | -0.046 | 9.875
12 | 0.848 | 0.09665 | -0.048 | 8.778
12.5 | 0.875 | 0.10042 | -0.048 | 8.714
13 | 0.902 | 0.10391 | -0.049 | 8.678
13.5 | 0.931 | 0.10968 | -0.054 | 8.489

## 64. Re 3M Mach 0.50 (2)
BIGFOIL.COM POLAR EXPORT
NACA65-517 a=0.5
NACA65-517 a=0.5 |  |  |  | Cl Max: | 1.2774 | at alpha= | 14 | deg
XFOIL ncrit=9 |  |  |  | L/D Max: | 471.905 | at alpha= | -0.5 | deg
Re: | 3000000 |  |  | Cd Min: | 0.23314 | at alpha= | -20 | deg
Mach: | 0.5 |  |  | Cl=0 at alpha= | -3.5155 | deg
|  |  |  | @ Cl=0.1, Cd= | 0.0013631
|  |  |  | @ Cl=0.4, Cd= | 0.0010545
|  |  |  | @ Cl=0.6, Cd= | 0.0052912
alpha (deg) | Cl | Cd | Cm | Cl/Cd
-20 | -0.504 | 0.23314 | -0.0042 | -2.1618
-19.5 | -0.4833 | 0.22486 | -0.0092 | -2.1493
-19 | -0.4643 | 0.21579 | -0.0144 | -2.1516
-18.5 | -0.4455 | 0.20702 | -0.0195 | -2.152
-18 | -0.424 | 0.19945 | -0.0244 | -2.1258
-17.5 | -0.4053 | 0.1909 | -0.0295 | -2.1231
-17 | -0.3891 | 0.1817 | -0.0346 | -2.1414
-16.5 | -0.3791 | 0.17101 | -0.0403 | -2.2168
-16 | -0.3617 | 0.16282 | -0.0453 | -2.2215
-15.5 | -0.3519 | 0.15286 | -0.0509 | -2.3021
-14.5 | -0.325 | 0.13566 | -0.0612 | -2.3957
-14 | -0.2532 | 0.1202 | -0.0546 | -2.1065
-13.5 | -0.2321 | 0.11501 | -0.0588 | -2.0181
-13 | -0.2208 | 0.10785 | -0.0637 | -2.0473
-12.5 | -0.2354 | 0.09575 | -0.071 | -2.4585
-12 | -0.2335 | 0.08698 | -0.0764 | -2.6845
-11.5 | -0.2397 | 0.07679 | -0.0822 | -3.1215
-10.5 | -0.3233 | 0.04267 | -0.1024 | -7.5768
-10 | -0.3635 | 0.02965 | -0.1111 | -12.2597
-9.5 | -0.4082 | 0.02041 | -0.1152 | -20
-9 | -0.4485 | 0.01417 | -0.1144 | -31.6514
-8.5 | -0.4795 | 0.00984 | -0.1093 | -48.7297
-8 | -0.4946 | 0.00695 | -0.101 | -71.1655
-7.5 | -0.4664 | 0.00509 | -0.096 | -91.6306
-7 | -0.4243 | 0.00371 | -0.092 | -114.3666
-6.5 | -0.3729 | 0.00292 | -0.0889 | -127.7055
-6 | -0.3177 | 0.0024 | -0.0863 | -132.375
-5.5 | -0.2581 | 0.00206 | -0.0845 | -125.2913
-5 | -0.1952 | 0.00184 | -0.0833 | -106.087
-4.5 | -0.1305 | 0.00168 | -0.0827 | -77.6786
-4 | -0.0655 | 0.00155 | -0.0822 | -42.2581
-3.5 | 0.0021 | 0.00147 | -0.0824 | 1.4286
-3 | 0.0696 | 0.00139 | -0.0827 | 50.0719
-2.5 | 0.1374 | 0.00133 | -0.0832 | 103.3083
-2 | 0.2041 | 0.00126 | -0.0837 | 161.9841
-1.5 | 0.2666 | 0.0011 | -0.084 | 242.3636
-1 | 0.3279 | 0.00088 | -0.0845 | 372.6136
-0.5 | 0.3964 | 0.00084 | -0.0855 | 471.9048
0 | 0.4704 | 0.00525 | -0.0879 | 89.6
0.5 | 0.5403 | 0.00524 | -0.089 | 103.1107
1 | 0.6103 | 0.0053 | -0.09 | 115.1509
1.5 | 0.6797 | 0.0054 | -0.0909 | 125.8704
2 | 0.7505 | 0.00543 | -0.092 | 138.2136
2.5 | 0.8212 | 0.00549 | -0.093 | 149.5811
3 | 0.8914 | 0.00556 | -0.0938 | 160.3237
4 | 1.0307 | 0.00575 | -0.0947 | 179.2522
4.5 | 1.0982 | 0.0059 | -0.0945 | 186.1356
5 | 1.1615 | 0.00614 | -0.0934 | 189.1694
5.5 | 1.2029 | 0.00683 | -0.0884 | 176.1201
6 | 1.1703 | 0.00884 | -0.0717 | 132.3869
6.5 | 1.1383 | 0.01208 | -0.0581 | 94.2301
7 | 1.11 | 0.01586 | -0.0467 | 69.9874
7.5 | 1.099 | 0.02076 | -0.0414 | 52.9383
8 | 1.0868 | 0.02519 | -0.0346 | 43.1441
8.5 | 1.0773 | 0.02984 | -0.0288 | 36.1025
9 | 1.0837 | 0.03384 | -0.0246 | 32.0242
9.5 | 1.1077 | 0.03698 | -0.0216 | 29.954
10 | 1.1356 | 0.04 | -0.019 | 28.39
10.5 | 1.1631 | 0.04319 | -0.0164 | 26.9298
11 | 1.1911 | 0.04649 | -0.014 | 25.6206
11.5 | 1.2137 | 0.05037 | -0.0117 | 24.0957
12 | 1.2361 | 0.05444 | -0.0095 | 22.7057
12.5 | 1.2553 | 0.05899 | -0.0075 | 21.2799
13 | 1.2691 | 0.06426 | -0.0059 | 19.7495
13.5 | 1.2762 | 0.07041 | -0.0047 | 18.1253
14 | 1.2774 | 0.07746 | -0.0042 | 16.4911
14.5 | 1.2729 | 0.0855 | -0.0045 | 14.8877
15 | 1.263 | 0.09455 | -0.0058 | 13.358
15.5 | 1.2489 | 0.10468 | -0.0086 | 11.9306
16 | 1.23 | 0.11597 | -0.013 | 10.6062
16.5 | 1.209 | 0.12823 | -0.019 | 9.4284
17 | 1.1799 | 0.14215 | -0.027 | 8.3004
17.5 | 1.155 | 0.15627 | -0.0359 | 7.3911
18 | 1.1337 | 0.17046 | -0.0454 | 6.6508
18.5 | 1.1131 | 0.18516 | -0.0554 | 6.0116
19 | 1.097 | 0.19972 | -0.0651 | 5.4927

## 65. Re 4M Mach 0.00 (1)
BIGFOIL.COM POLAR EXPORT
NACA65-517 a=0.5
NACA65-517 a=0.5 |  |  |  | Cl Max: | 1.585 | at alpha= | 13.5 | deg
JavaFoil+Calcfoil stall+Eppler ext transition |  |  |  | L/D Max: | 168.722 | at alpha= | 6 | deg
Re: | 4000000 |  |  | Cd Min: | 0.00505 | at alpha= | -1 | deg
Mach: | 0 |  |  | Cl=0 at alpha= | -3.3064 | deg
|  |  |  | @ Cl=0.1, Cd= | 0.0069385
|  |  |  | @ Cl=0.4, Cd= | 0.0051342
|  |  |  | @ Cl=0.6, Cd= | 0.0053045
alpha (deg) | Cl | Cd | Cm | Cl/Cd
-16.5 | -0.734 | 0.12176 | -0.021 | -6.026
-16 | -0.742 | 0.11464 | -0.021 | -6.469
-15.5 | -0.748 | 0.10672 | -0.023 | -7.01
-15 | -0.751 | 0.10078 | -0.024 | -7.456
-14.5 | -0.752 | 0.09443 | -0.024 | -7.965
-14 | -0.749 | 0.08934 | -0.025 | -8.385
-13.5 | -0.746 | 0.08138 | -0.027 | -9.169
-13 | -0.741 | 0.07345 | -0.029 | -10.09
-12.5 | -0.742 | 0.06031 | -0.033 | -12.297
-12 | -0.759 | 0.03901 | -0.039 | -19.45
-11.5 | -0.802 | 0.01626 | -0.046 | -49.338
-11 | -0.796 | 0.01199 | -0.048 | -66.346
-10.5 | -0.765 | 0.01135 | -0.049 | -67.41
-10 | -0.73 | 0.01088 | -0.05 | -67.105
-9.5 | -0.695 | 0.01038 | -0.051 | -66.923
-9 | -0.649 | 0.01 | -0.052 | -64.904
-8.5 | -0.599 | 0.00941 | -0.053 | -63.626
-8 | -0.547 | 0.0091 | -0.054 | -60.086
-7.5 | -0.493 | 0.00889 | -0.055 | -55.464
-7 | -0.438 | 0.00859 | -0.056 | -50.966
-6.5 | -0.381 | 0.00833 | -0.057 | -45.814
-6 | -0.324 | 0.00805 | -0.058 | -40.214
-5.5 | -0.265 | 0.00786 | -0.059 | -33.724
-5 | -0.206 | 0.00765 | -0.059 | -26.874
-4.5 | -0.146 | 0.00753 | -0.06 | -19.337
-4 | -0.085 | 0.0073 | -0.061 | -11.617
-3.5 | -0.024 | 0.00718 | -0.062 | -3.305
-3 | 0.038 | 0.00703 | -0.063 | 5.363
-2.5 | 0.099 | 0.00694 | -0.064 | 14.327
-2 | 0.161 | 0.00685 | -0.065 | 23.535
-1.5 | 0.223 | 0.0051 | -0.066 | 43.85
-1 | 0.285 | 0.00505 | -0.067 | 56.503
-0.5 | 0.347 | 0.0051 | -0.068 | 68.116
0 | 0.409 | 0.00514 | -0.069 | 79.609
0.5 | 0.471 | 0.00519 | -0.07 | 90.779
1 | 0.532 | 0.00523 | -0.071 | 101.777
1.5 | 0.594 | 0.00529 | -0.072 | 112.238
2 | 0.656 | 0.00544 | -0.073 | 120.599
2.5 | 0.717 | 0.00554 | -0.074 | 129.485
3 | 0.779 | 0.00563 | -0.075 | 138.275
3.5 | 0.838 | 0.00535 | -0.075 | 156.756
4 | 0.897 | 0.00576 | -0.076 | 155.844
4.5 | 0.957 | 0.00595 | -0.077 | 160.81
5 | 1.008 | 0.00611 | -0.078 | 164.855
5.5 | 1.063 | 0.00633 | -0.079 | 167.948
6 | 1.118 | 0.00663 | -0.079 | 168.722
6.5 | 1.167 | 0.00786 | -0.08 | 148.45
7 | 1.215 | 0.00896 | -0.08 | 135.61
7.5 | 1.253 | 0.01459 | -0.08 | 85.847
8 | 1.3 | 0.01526 | -0.081 | 85.142
8.5 | 1.344 | 0.01598 | -0.082 | 84.122
9 | 1.386 | 0.01677 | -0.083 | 82.626
9.5 | 1.425 | 0.01755 | -0.083 | 81.191
10 | 1.462 | 0.01837 | -0.084 | 79.551
10.5 | 1.494 | 0.0193 | -0.085 | 77.417
11 | 1.522 | 0.0203 | -0.086 | 74.969
11.5 | 1.544 | 0.02134 | -0.086 | 72.361
12 | 1.561 | 0.02255 | -0.087 | 69.225
12.5 | 1.574 | 0.02369 | -0.088 | 66.46
13 | 1.582 | 0.02487 | -0.088 | 63.62
13.5 | 1.585 | 0.0265 | -0.089 | 59.824
14 | 1.583 | 0.02792 | -0.09 | 56.709
14.5 | 1.572 | 0.02954 | -0.09 | 53.197
15 | 1.555 | 0.03117 | -0.091 | 49.896
15.5 | 1.534 | 0.03322 | -0.092 | 46.188
16 | 1.509 | 0.035 | -0.092 | 43.107
16.5 | 1.48 | 0.03684 | -0.093 | 40.177
17 | 1.447 | 0.03935 | -0.093 | 36.772
17.5 | 1.41 | 0.04257 | -0.094 | 33.126
18 | 1.372 | 0.04484 | -0.094 | 30.604
18.5 | 1.331 | 0.04887 | -0.094 | 27.227

## 66. Re 4M Mach 0.00 (2)
BIGFOIL.COM POLAR EXPORT
NACA65-517 a=0.5
NACA65-517 a=0.5 |  |  |  | Cl Max: | 1.6024 | at alpha= | 20 | deg
XFOIL ncrit=9 |  |  |  | L/D Max: | 192.083 | at alpha= | 4.5 | deg
Re: | 4000000 |  |  | Cd Min: | 0.07522 | at alpha= | 20 | deg
Mach: | 0 |  |  | Cl=0 at alpha= | -3.4576 | deg
|  |  |  | @ Cl=0.1, Cd= | 0.0065744
|  |  |  | @ Cl=0.4, Cd= | 0.0045204
|  |  |  | @ Cl=0.6, Cd= | 0.0044642
alpha (deg) | Cl | Cd | Cm | Cl/Cd
-20 | -1.2613 | 0.04689 | -0.0912 | -26.8991
-19.5 | -1.2769 | 0.04021 | -0.0932 | -31.7558
-19 | -1.2786 | 0.03552 | -0.0938 | -35.9966
-18.5 | -1.2815 | 0.03115 | -0.0935 | -41.1396
-18 | -1.2779 | 0.02765 | -0.0923 | -46.217
-17.5 | -1.2731 | 0.02453 | -0.0904 | -51.8997
-17 | -1.2588 | 0.02229 | -0.0882 | -56.4738
-16.5 | -1.2386 | 0.02055 | -0.0858 | -60.2725
-16 | -1.2279 | 0.01844 | -0.0821 | -66.5889
-15.5 | -1.2141 | 0.01671 | -0.0778 | -72.6571
-15 | -1.185 | 0.01585 | -0.0747 | -74.7634
-14.5 | -1.1535 | 0.01522 | -0.0715 | -75.7884
-14 | -1.1198 | 0.01449 | -0.0686 | -77.2809
-13.5 | -1.0763 | 0.01395 | -0.0673 | -77.1541
-13 | -1.0302 | 0.01344 | -0.0663 | -76.6518
-12.5 | -0.9822 | 0.013 | -0.0657 | -75.5538
-12 | -0.9328 | 0.01256 | -0.0651 | -74.2675
-11.5 | -0.8821 | 0.0122 | -0.0648 | -72.3033
-11 | -0.8333 | 0.01159 | -0.0643 | -71.8982
-10.5 | -0.7836 | 0.011 | -0.0638 | -71.2364
-10 | -0.7313 | 0.01059 | -0.0637 | -69.0557
-9.5 | -0.6781 | 0.01019 | -0.0637 | -66.5456
-9 | -0.6241 | 0.00986 | -0.0639 | -63.2961
-8.5 | -0.569 | 0.00958 | -0.0642 | -59.3946
-8 | -0.5139 | 0.00927 | -0.0645 | -55.4369
-7.5 | -0.4592 | 0.00891 | -0.0648 | -51.5376
-7 | -0.4046 | 0.00851 | -0.065 | -47.5441
-6.5 | -0.3484 | 0.00821 | -0.0654 | -42.4361
-6 | -0.2919 | 0.00795 | -0.066 | -36.717
-5.5 | -0.235 | 0.00774 | -0.0666 | -30.3618
-5 | -0.1777 | 0.00754 | -0.0672 | -23.5676
-4.5 | -0.1204 | 0.00727 | -0.0679 | -16.5612
-4 | -0.0626 | 0.00709 | -0.0686 | -8.8293
-3.5 | -0.0049 | 0.00692 | -0.0694 | -0.70809
-3 | 0.0529 | 0.00677 | -0.0701 | 7.8139
-2.5 | 0.1107 | 0.00653 | -0.071 | 16.9525
-2 | 0.1674 | 0.00613 | -0.0716 | 27.3083
-1.5 | 0.223 | 0.00558 | -0.0723 | 39.9642
-1 | 0.2775 | 0.00489 | -0.0728 | 56.7485
-0.5 | 0.3351 | 0.0047 | -0.0737 | 71.2979
0 | 0.3937 | 0.00453 | -0.0747 | 86.9095
0.5 | 0.4528 | 0.00444 | -0.0757 | 101.982
1 | 0.5121 | 0.00441 | -0.0768 | 116.1224
1.5 | 0.5714 | 0.00443 | -0.0779 | 128.9842
2 | 0.63 | 0.0045 | -0.0789 | 140
2.5 | 0.6895 | 0.00449 | -0.0801 | 153.5635
3 | 0.7485 | 0.00452 | -0.0811 | 165.5973
3.5 | 0.8067 | 0.0046 | -0.0821 | 175.3696
4 | 0.8654 | 0.00464 | -0.0832 | 186.5086
4.5 | 0.922 | 0.0048 | -0.0839 | 192.0833
5.5 | 1.0113 | 0.00639 | -0.0813 | 158.2629
6 | 1.045 | 0.00747 | -0.0781 | 139.8929
6.5 | 1.0672 | 0.00865 | -0.0728 | 123.3757
7 | 1.0707 | 0.00969 | -0.0638 | 110.4954
7.5 | 1.0753 | 0.01104 | -0.056 | 97.4004
8 | 1.0801 | 0.01251 | -0.0487 | 86.3389
9 | 1.129 | 0.0163 | -0.0438 | 69.2638
9.5 | 1.1552 | 0.01787 | -0.0412 | 64.6447
10 | 1.1822 | 0.01945 | -0.0388 | 60.7815
10.5 | 1.2091 | 0.02111 | -0.0366 | 57.2762
11 | 1.2374 | 0.02274 | -0.0347 | 54.4151
11.5 | 1.2624 | 0.02468 | -0.0327 | 51.1507
12 | 1.2908 | 0.02646 | -0.0312 | 48.7831
12.5 | 1.3176 | 0.02841 | -0.0297 | 46.378
13 | 1.341 | 0.03064 | -0.028 | 43.7663
13.5 | 1.3662 | 0.03284 | -0.0266 | 41.6017
14 | 1.3916 | 0.03506 | -0.0254 | 39.692
14.5 | 1.4154 | 0.03742 | -0.0241 | 37.8247
15 | 1.4374 | 0.04003 | -0.023 | 35.9081
15.5 | 1.4555 | 0.04301 | -0.0217 | 33.841
16 | 1.4786 | 0.04561 | -0.0209 | 32.4183
16.5 | 1.499 | 0.04853 | -0.0202 | 30.8881
17 | 1.5175 | 0.05171 | -0.0195 | 29.3464
17.5 | 1.5352 | 0.05501 | -0.0189 | 27.9077
18 | 1.5494 | 0.05875 | -0.0184 | 26.3728
18.5 | 1.5607 | 0.06292 | -0.0182 | 24.8045
19 | 1.5765 | 0.06674 | -0.0183 | 23.6215
19.5 | 1.5882 | 0.07109 | -0.0185 | 22.3407
20 | 1.6024 | 0.07522 | -0.019 | 21.3028

## 67. Re 4M Mach 0.10 (1)
BIGFOIL.COM POLAR EXPORT
NACA65-517 a=0.5
NACA65-517 a=0.5 |  |  |  | Cl Max: | 1.576 | at alpha= | 13 | deg
JavaFoil+Calcfoil stall+Eppler ext transition |  |  |  | L/D Max: | 168.434 | at alpha= | 6 | deg
Re: | 4000000 |  |  | Cd Min: | 0.00506 | at alpha= | -2 | deg
Mach: | 0.1 |  |  | Cl=0 at alpha= | -3.3064 | deg
|  |  |  | @ Cl=0.1, Cd= | 0.007
|  |  |  | @ Cl=0.4, Cd= | 0.0051594
|  |  |  | @ Cl=0.6, Cd= | 0.0053529
alpha (deg) | Cl | Cd | Cm | Cl/Cd
-16.5 | -0.704 | 0.12376 | -0.021 | -5.69
-16 | -0.716 | 0.11479 | -0.022 | -6.236
-15.5 | -0.724 | 0.1092 | -0.022 | -6.632
-15 | -0.731 | 0.10268 | -0.023 | -7.12
-14.5 | -0.735 | 0.09618 | -0.024 | -7.639
-14 | -0.735 | 0.09021 | -0.025 | -8.148
-13.5 | -0.733 | 0.08382 | -0.026 | -8.741
-13 | -0.728 | 0.07701 | -0.028 | -9.455
-12.5 | -0.724 | 0.06773 | -0.031 | -10.689
-12 | -0.711 | 0.06272 | -0.032 | -11.335
-11.5 | -0.816 | 0.01304 | -0.047 | -62.594
-11 | -0.793 | 0.01215 | -0.048 | -65.232
-10.5 | -0.764 | 0.01148 | -0.049 | -66.546
-10 | -0.73 | 0.01097 | -0.05 | -66.493
-9.5 | -0.692 | 0.00973 | -0.051 | -71.078
-9 | -0.65 | 0.01002 | -0.052 | -64.877
-8.5 | -0.6 | 0.00953 | -0.053 | -62.977
-8 | -0.549 | 0.00922 | -0.054 | -59.523
-7.5 | -0.495 | 0.00898 | -0.055 | -55.085
-7 | -0.44 | 0.00868 | -0.056 | -50.641
-6.5 | -0.383 | 0.0084 | -0.057 | -45.592
-6 | -0.325 | 0.00811 | -0.058 | -40.102
-5.5 | -0.266 | 0.00789 | -0.059 | -33.761
-5 | -0.207 | 0.00772 | -0.06 | -26.758
-4.5 | -0.146 | 0.0075 | -0.061 | -19.49
-4 | -0.085 | 0.00737 | -0.062 | -11.563
-3.5 | -0.024 | 0.00721 | -0.063 | -3.307
-3 | 0.038 | 0.0071 | -0.064 | 5.34
-2.5 | 0.1 | 0.007 | -0.064 | 14.261
-2 | 0.162 | 0.00506 | -0.065 | 32.038
-1.5 | 0.225 | 0.00507 | -0.066 | 44.275
-1 | 0.287 | 0.0051 | -0.067 | 56.253
-0.5 | 0.349 | 0.00511 | -0.068 | 68.208
0 | 0.411 | 0.00517 | -0.069 | 79.543
0.5 | 0.473 | 0.0052 | -0.07 | 91.019
1 | 0.535 | 0.00529 | -0.071 | 101.18
1.5 | 0.597 | 0.00535 | -0.072 | 111.558
2 | 0.659 | 0.00541 | -0.073 | 121.887
2.5 | 0.721 | 0.00555 | -0.074 | 129.819
3 | 0.783 | 0.00569 | -0.075 | 137.521
3.5 | 0.842 | 0.00536 | -0.076 | 156.973
4 | 0.901 | 0.00578 | -0.076 | 155.991
4.5 | 0.961 | 0.00597 | -0.077 | 160.845
5 | 1.012 | 0.00614 | -0.078 | 164.773
5.5 | 1.068 | 0.00637 | -0.079 | 167.694
6 | 1.123 | 0.00667 | -0.08 | 168.434
6.5 | 1.172 | 0.00797 | -0.08 | 146.978
7 | 1.22 | 0.00905 | -0.081 | 134.789
7.5 | 1.258 | 0.01475 | -0.081 | 85.271
8 | 1.304 | 0.01543 | -0.081 | 84.56
8.5 | 1.349 | 0.01616 | -0.082 | 83.478
9 | 1.39 | 0.01696 | -0.083 | 81.955
9.5 | 1.429 | 0.01777 | -0.084 | 80.397
10 | 1.465 | 0.0186 | -0.085 | 78.743
10.5 | 1.497 | 0.01952 | -0.085 | 76.698
11 | 1.523 | 0.02058 | -0.086 | 74.011
11.5 | 1.544 | 0.02166 | -0.087 | 71.273
12 | 1.559 | 0.02282 | -0.087 | 68.318
12.5 | 1.57 | 0.02404 | -0.088 | 65.301
13 | 1.576 | 0.0253 | -0.089 | 62.263
13.5 | 1.575 | 0.02696 | -0.089 | 58.424
14 | 1.57 | 0.02844 | -0.09 | 55.195
14.5 | 1.555 | 0.03016 | -0.091 | 51.543
15 | 1.534 | 0.03174 | -0.091 | 48.333
15.5 | 1.508 | 0.034 | -0.092 | 44.357
16 | 1.478 | 0.03581 | -0.092 | 41.257
16.5 | 1.443 | 0.03778 | -0.093 | 38.209
17 | 1.405 | 0.0407 | -0.094 | 34.515
17.5 | 1.363 | 0.04368 | -0.094 | 31.206
18 | 1.318 | 0.04738 | -0.094 | 27.812

## 68. Re 4M Mach 0.10 (2)
BIGFOIL.COM POLAR EXPORT
NACA65-517 a=0.5
NACA65-517 a=0.5 |  |  |  | Cl Max: | 1.5954 | at alpha= | 20 | deg
XFOIL ncrit=9 |  |  |  | L/D Max: | 186.91 | at alpha= | 4 | deg
Re: | 4000000 |  |  | Cd Min: | 0.0783 | at alpha= | 20 | deg
Mach: | 0.1 |  |  | Cl=0 at alpha= | -3.4596 | deg
|  |  |  | @ Cl=0.1, Cd= | 0.0065986
|  |  |  | @ Cl=0.4, Cd= | 0.0045344
|  |  |  | @ Cl=0.6, Cd= | 0.0044739
alpha (deg) | Cl | Cd | Cm | Cl/Cd
-20 | -1.2109 | 0.05508 | -0.0899 | -21.9844
-19.5 | -1.2356 | 0.04642 | -0.094 | -26.6178
-19 | -1.2453 | 0.04028 | -0.0959 | -30.9161
-18.5 | -1.2529 | 0.035 | -0.0965 | -35.7971
-18 | -1.254 | 0.03074 | -0.096 | -40.7938
-17.5 | -1.2549 | 0.02689 | -0.0945 | -46.6679
-17 | -1.2448 | 0.02414 | -0.0925 | -51.5659
-16.5 | -1.2278 | 0.02203 | -0.0902 | -55.7331
-16 | -1.2124 | 0.01999 | -0.0872 | -60.6503
-15.5 | -1.2087 | 0.01756 | -0.0823 | -68.8326
-15 | -1.1847 | 0.01633 | -0.0787 | -72.5475
-14.5 | -1.1544 | 0.01553 | -0.0754 | -74.3335
-14 | -1.1236 | 0.01486 | -0.0717 | -75.6124
-13.5 | -1.082 | 0.01421 | -0.0698 | -76.1436
-13 | -1.0362 | 0.01367 | -0.0686 | -75.801
-12.5 | -0.988 | 0.01322 | -0.0677 | -74.7352
-12 | -0.9386 | 0.01275 | -0.067 | -73.6157
-11 | -0.8367 | 0.01188 | -0.066 | -70.4293
-10.5 | -0.7882 | 0.01117 | -0.0652 | -70.564
-10 | -0.7358 | 0.01071 | -0.0649 | -68.7021
-9.5 | -0.6823 | 0.0103 | -0.0648 | -66.2427
-9 | -0.628 | 0.00995 | -0.0649 | -63.1156
-8.5 | -0.5725 | 0.00966 | -0.0651 | -59.265
-8 | -0.517 | 0.00933 | -0.0653 | -55.4126
-7.5 | -0.4615 | 0.00902 | -0.0656 | -51.1641
-7 | -0.4069 | 0.00856 | -0.0657 | -47.535
-6.5 | -0.3504 | 0.00825 | -0.0661 | -42.4727
-6 | -0.2935 | 0.00798 | -0.0665 | -36.7794
-5.5 | -0.2363 | 0.00777 | -0.0671 | -30.4118
-5 | -0.1784 | 0.00757 | -0.0678 | -23.5667
-4.5 | -0.1209 | 0.00729 | -0.0684 | -16.5844
-4 | -0.0628 | 0.00711 | -0.0691 | -8.8326
-3.5 | -0.0047 | 0.00694 | -0.0698 | -0.67723
-3 | 0.0535 | 0.00679 | -0.0706 | 7.8792
-2.5 | 0.1118 | 0.00655 | -0.0714 | 17.0687
-2 | 0.1689 | 0.00616 | -0.0721 | 27.4188
-1.5 | 0.2246 | 0.0056 | -0.0727 | 40.1071
-1 | 0.2794 | 0.00491 | -0.0733 | 56.9043
-0.5 | 0.3373 | 0.00471 | -0.0741 | 71.6136
0 | 0.3963 | 0.00454 | -0.0751 | 87.2907
0.5 | 0.4558 | 0.00445 | -0.0762 | 102.427
1 | 0.5154 | 0.00442 | -0.0773 | 116.6063
1.5 | 0.575 | 0.00444 | -0.0784 | 129.5045
2 | 0.634 | 0.00452 | -0.0794 | 140.2655
2.5 | 0.694 | 0.0045 | -0.0806 | 154.2222
3 | 0.7533 | 0.00454 | -0.0816 | 165.9251
3.5 | 0.812 | 0.00461 | -0.0826 | 176.1388
4 | 0.871 | 0.00466 | -0.0836 | 186.9099
5.5 | 1.0171 | 0.00644 | -0.0815 | 157.9348
6 | 1.0499 | 0.00753 | -0.0781 | 139.429
6.5 | 1.0701 | 0.00872 | -0.0723 | 122.7179
7 | 1.0703 | 0.00981 | -0.0627 | 109.103
7.5 | 1.0748 | 0.01125 | -0.055 | 95.5378
8 | 1.0819 | 0.01283 | -0.0483 | 84.3258
9 | 1.1284 | 0.01675 | -0.0429 | 67.3672
9.5 | 1.154 | 0.0184 | -0.0403 | 62.7174
10 | 1.1809 | 0.02004 | -0.0379 | 58.9271
10.5 | 1.208 | 0.02174 | -0.0357 | 55.5658
11 | 1.2367 | 0.02342 | -0.0338 | 52.8053
11.5 | 1.2624 | 0.02536 | -0.0319 | 49.7792
12 | 1.2907 | 0.02721 | -0.0303 | 47.4348
12.5 | 1.3165 | 0.0293 | -0.0287 | 44.9317
13 | 1.3392 | 0.03167 | -0.0269 | 42.2861
13.5 | 1.3662 | 0.03378 | -0.0256 | 40.444
14 | 1.3915 | 0.03606 | -0.0243 | 38.5885
14.5 | 1.4137 | 0.03866 | -0.023 | 36.5675
15 | 1.4353 | 0.04137 | -0.0218 | 34.6942
15.5 | 1.4556 | 0.04421 | -0.0206 | 32.9247
16 | 1.4772 | 0.04706 | -0.0198 | 31.3897
16.5 | 1.4968 | 0.05016 | -0.019 | 29.8405
17 | 1.5165 | 0.05328 | -0.0183 | 28.4628
17.5 | 1.5324 | 0.05689 | -0.0177 | 26.9362
18 | 1.5431 | 0.06115 | -0.0172 | 25.2347
18.5 | 1.5577 | 0.06509 | -0.0171 | 23.9315
19 | 1.5745 | 0.0689 | -0.0172 | 22.852
19.5 | 1.5846 | 0.0736 | -0.0175 | 21.5299
20 | 1.5954 | 0.0783 | -0.0181 | 20.3755

## 69. Re 4M Mach 0.25 (1)
BIGFOIL.COM POLAR EXPORT
NACA65-517 a=0.5
NACA65-517 a=0.5 |  |  |  | Cl Max: | 1.533 | at alpha= | 12 | deg
JavaFoil+Calcfoil stall+Eppler ext transition |  |  |  | L/D Max: | 165.515 | at alpha= | 6 | deg
Re: | 4000000 |  |  | Cd Min: | 0.00514 | at alpha= | -1 | deg
Mach: | 0.25 |  |  | Cl=0 at alpha= | -3.3095 | deg
|  |  |  | @ Cl=0.1, Cd= | 0.0070552
|  |  |  | @ Cl=0.4, Cd= | 0.0052228
|  |  |  | @ Cl=0.6, Cd= | 0.0053925
alpha (deg) | Cl | Cd | Cm | Cl/Cd
-15.5 | -0.52 | 0.12289 | -0.021 | -4.233
-15 | -0.556 | 0.11483 | -0.021 | -4.84
-14.5 | -0.587 | 0.10686 | -0.022 | -5.49
-14 | -0.612 | 0.09931 | -0.023 | -6.161
-13.5 | -0.631 | 0.09284 | -0.024 | -6.798
-13 | -0.644 | 0.08751 | -0.025 | -7.363
-12.5 | -0.652 | 0.08072 | -0.026 | -8.08
-12 | -0.654 | 0.07479 | -0.027 | -8.744
-11.5 | -0.65 | 0.06845 | -0.029 | -9.503
-11 | -0.644 | 0.06044 | -0.033 | -10.657
-10.5 | -0.746 | 0.01256 | -0.05 | -59.35
-10 | -0.721 | 0.01178 | -0.051 | -61.191
-9.5 | -0.689 | 0.01113 | -0.052 | -61.924
-9 | -0.652 | 0.00971 | -0.054 | -67.136
-8.5 | -0.608 | 0.01002 | -0.055 | -60.655
-8 | -0.557 | 0.00957 | -0.056 | -58.185
-7.5 | -0.504 | 0.00924 | -0.057 | -54.53
-7 | -0.448 | 0.0089 | -0.058 | -50.368
-6.5 | -0.391 | 0.00862 | -0.059 | -45.417
-6 | -0.333 | 0.00831 | -0.06 | -40.059
-5.5 | -0.273 | 0.00809 | -0.06 | -33.716
-5 | -0.212 | 0.00784 | -0.061 | -27.029
-4.5 | -0.15 | 0.00768 | -0.062 | -19.52
-4 | -0.088 | 0.00745 | -0.063 | -11.748
-3.5 | -0.024 | 0.00732 | -0.064 | -3.347
-3 | 0.039 | 0.00716 | -0.065 | 5.433
-2.5 | 0.103 | 0.00705 | -0.066 | 14.543
-2 | 0.166 | 0.00696 | -0.067 | 23.912
-1.5 | 0.231 | 0.00515 | -0.068 | 44.807
-1 | 0.295 | 0.00514 | -0.069 | 57.324
-0.5 | 0.358 | 0.00519 | -0.07 | 69.103
0 | 0.422 | 0.00524 | -0.071 | 80.652
0.5 | 0.486 | 0.00526 | -0.072 | 92.356
1 | 0.55 | 0.00533 | -0.073 | 103.228
1.5 | 0.614 | 0.00541 | -0.074 | 113.46
2 | 0.677 | 0.00557 | -0.075 | 121.587
2.5 | 0.741 | 0.0057 | -0.076 | 129.873
3 | 0.801 | 0.00516 | -0.077 | 155.326
3.5 | 0.863 | 0.00576 | -0.078 | 149.74
4 | 0.924 | 0.00594 | -0.078 | 155.545
4.5 | 0.985 | 0.00615 | -0.079 | 160.061
5 | 1.037 | 0.00635 | -0.08 | 163.37
5.5 | 1.094 | 0.00662 | -0.081 | 165.171
6 | 1.149 | 0.00694 | -0.082 | 165.515
6.5 | 1.198 | 0.00857 | -0.082 | 139.82
7 | 1.246 | 0.01004 | -0.083 | 124.083
7.5 | 1.284 | 0.01559 | -0.083 | 82.397
8 | 1.33 | 0.01636 | -0.083 | 81.303
8.5 | 1.373 | 0.0172 | -0.084 | 79.822
9 | 1.412 | 0.01806 | -0.085 | 78.162
9.5 | 1.447 | 0.01903 | -0.086 | 76.052
10 | 1.478 | 0.02 | -0.087 | 73.911
10.5 | 1.504 | 0.02117 | -0.087 | 71.051
11 | 1.522 | 0.02229 | -0.088 | 68.26
11.5 | 1.531 | 0.02358 | -0.089 | 64.928
12 | 1.533 | 0.02503 | -0.09 | 61.233
12.5 | 1.526 | 0.02652 | -0.09 | 57.543
13 | 1.511 | 0.02829 | -0.091 | 53.408
13.5 | 1.488 | 0.02992 | -0.092 | 49.747
14 | 1.455 | 0.0321 | -0.092 | 45.327
14.5 | 1.406 | 0.03427 | -0.093 | 41.029
15 | 1.348 | 0.03678 | -0.093 | 36.642
15.5 | 1.281 | 0.03935 | -0.094 | 32.559
16 | 1.204 | 0.04373 | -0.094 | 27.528
16.5 | 1.118 | 0.0494 | -0.094 | 22.627
17 | 1.019 | 0.05919 | -0.092 | 17.211

## 70. Re 4M Mach 0.25 (2)
BIGFOIL.COM POLAR EXPORT
NACA65-517 a=0.5
NACA65-517 a=0.5 |  |  |  | Cl Max: | 1.5477 | at alpha= | 19.5 | deg
XFOIL ncrit=9 |  |  |  | L/D Max: | 195.407 | at alpha= | 4.5 | deg
Re: | 4000000 |  |  | Cd Min: | 0.18739 | at alpha= | -20 | deg
Mach: | 0.25 |  |  | Cl=0 at alpha= | -3.4711 | deg
|  |  |  | @ Cl=0.1, Cd= | 0.0067035
|  |  |  | @ Cl=0.4, Cd= | 0.0046183
|  |  |  | @ Cl=0.6, Cd= | 0.0045524
alpha (deg) | Cl | Cd | Cm | Cl/Cd
-20 | -0.5595 | 0.18739 | -0.0141 | -2.9858
-19.5 | -0.5552 | 0.17771 | -0.0199 | -3.1242
-19 | -0.5598 | 0.16606 | -0.0268 | -3.3711
-18.5 | -0.9194 | 0.08886 | -0.0762 | -10.3466
-18 | -1.0157 | 0.06515 | -0.0935 | -15.5902
-17.5 | -1.0724 | 0.05089 | -0.103 | -21.0729
-17 | -1.0975 | 0.04243 | -0.1069 | -25.8661
-16.5 | -1.121 | 0.03533 | -0.1084 | -31.7294
-16 | -1.1308 | 0.03013 | -0.1078 | -37.5307
-15.5 | -1.1392 | 0.02563 | -0.1055 | -44.4479
-15 | -1.13 | 0.02268 | -0.1024 | -49.8236
-14.5 | -1.1187 | 0.02011 | -0.0985 | -55.629
-14 | -1.1009 | 0.01813 | -0.0941 | -60.7226
-13.5 | -1.0887 | 0.01609 | -0.0883 | -67.6631
-13 | -1.0569 | 0.0152 | -0.0837 | -69.5329
-12.5 | -1.0158 | 0.01455 | -0.0803 | -69.8144
-12 | -0.9656 | 0.01402 | -0.0784 | -68.873
-11.5 | -0.9145 | 0.01347 | -0.0767 | -67.8916
-11 | -0.8604 | 0.01304 | -0.0754 | -65.9816
-10.5 | -0.8064 | 0.01258 | -0.0743 | -64.1017
-10 | -0.758 | 0.01162 | -0.0725 | -65.2324
-9.5 | -0.704 | 0.01103 | -0.0715 | -63.8259
-9 | -0.6479 | 0.01058 | -0.0709 | -61.2382
-8.5 | -0.5906 | 0.01019 | -0.0705 | -57.9588
-8 | -0.5337 | 0.00976 | -0.0702 | -54.6824
-7.5 | -0.4756 | 0.00943 | -0.0701 | -50.4348
-7 | -0.4187 | 0.00893 | -0.0698 | -46.8869
-6.5 | -0.3613 | 0.00849 | -0.0697 | -42.5559
-6 | -0.3026 | 0.00819 | -0.0699 | -36.9475
-5.5 | -0.2432 | 0.00792 | -0.0702 | -30.7071
-5 | -0.1833 | 0.00767 | -0.0707 | -23.8983
-4.5 | -0.1236 | 0.00741 | -0.0712 | -16.6802
-4 | -0.0637 | 0.00721 | -0.0718 | -8.835
-3.5 | -0.0035 | 0.00706 | -0.0725 | -0.49575
-3 | 0.0571 | 0.00686 | -0.0732 | 8.3236
-2.5 | 0.1174 | 0.00664 | -0.074 | 17.6807
-2 | 0.1765 | 0.00629 | -0.0747 | 28.0604
-1.5 | 0.2339 | 0.00575 | -0.0753 | 40.6783
-1 | 0.2897 | 0.00503 | -0.0757 | 57.5944
-0.5 | 0.3498 | 0.00475 | -0.0766 | 73.6421
0 | 0.4108 | 0.00459 | -0.0777 | 89.4989
0.5 | 0.4721 | 0.00451 | -0.0787 | 104.6785
1 | 0.5337 | 0.0045 | -0.0798 | 118.6
1.5 | 0.5951 | 0.00455 | -0.0809 | 130.7912
2 | 0.6567 | 0.00458 | -0.082 | 143.3843
2.5 | 0.7188 | 0.00458 | -0.0832 | 156.9432
3 | 0.78 | 0.00464 | -0.0842 | 168.1034
3.5 | 0.8412 | 0.0047 | -0.0852 | 178.9787
4 | 0.9021 | 0.00477 | -0.0861 | 189.1195
4.5 | 0.9614 | 0.00492 | -0.0868 | 195.4065
5 | 1.016 | 0.00531 | -0.0866 | 191.3371
5.5 | 1.0482 | 0.00665 | -0.0826 | 157.6241
6 | 1.0747 | 0.00783 | -0.0776 | 137.2542
6.5 | 1.0742 | 0.00904 | -0.0674 | 118.8274
7 | 1.0697 | 0.01073 | -0.0577 | 99.6925
9 | 1.1228 | 0.01949 | -0.0386 | 57.609
9.5 | 1.148 | 0.02142 | -0.0358 | 53.5948
10 | 1.1752 | 0.02335 | -0.0334 | 50.3298
10.5 | 1.2041 | 0.02527 | -0.0313 | 47.6494
11 | 1.2317 | 0.02734 | -0.0293 | 45.0512
11.5 | 1.2596 | 0.02948 | -0.0274 | 42.7273
12 | 1.2876 | 0.03165 | -0.0256 | 40.6825
12.5 | 1.3117 | 0.03421 | -0.0237 | 38.3426
13 | 1.3365 | 0.03678 | -0.022 | 36.3377
13.5 | 1.3625 | 0.03931 | -0.0204 | 34.6604
14 | 1.3865 | 0.04207 | -0.0189 | 32.957
14.5 | 1.4064 | 0.04525 | -0.0174 | 31.0807
15 | 1.4263 | 0.04856 | -0.016 | 29.3719
15.5 | 1.4485 | 0.05173 | -0.0149 | 28.0012
16 | 1.4684 | 0.05522 | -0.0139 | 26.5918
16.5 | 1.4843 | 0.05924 | -0.0131 | 25.0557
17 | 1.4958 | 0.0638 | -0.0125 | 23.4451
17.5 | 1.5108 | 0.06818 | -0.0121 | 22.159
18 | 1.522 | 0.07314 | -0.0121 | 20.8094
18.5 | 1.5339 | 0.07815 | -0.0124 | 19.6276
19 | 1.5441 | 0.08355 | -0.013 | 18.4811
19.5 | 1.5477 | 0.08994 | -0.0141 | 17.2081
20 | 1.5429 | 0.09757 | -0.0159 | 15.8133

## 71. Re 4M Mach 0.50 (1)
BIGFOIL.COM POLAR EXPORT
NACA65-517 a=0.5
NACA65-517 a=0.5 |  |  |  | Cl Max: | 1.418 | at alpha= | 8.5 | deg
JavaFoil+Calcfoil stall+Eppler ext transition |  |  |  | L/D Max: | 153.331 | at alpha= | 4.5 | deg
Re: | 4000000 |  |  | Cd Min: | 0.00515 | at alpha= | 0 | deg
Mach: | 0.5 |  |  | Cl=0 at alpha= | -3.3071 | deg
|  |  |  | @ Cl=0.1, Cd= | 0.0074988
|  |  |  | @ Cl=0.4, Cd= | 0.0055586
|  |  |  | @ Cl=0.6, Cd= | 0.00567
alpha (deg) | Cl | Cd | Cm | Cl/Cd
-20 | -0.942 | 0.16281 | -0.023 | -5.786
-19.5 | -0.914 | 0.15755 | -0.023 | -5.804
-19 | -0.887 | 0.15122 | -0.024 | -5.862
-18.5 | -0.86 | 0.15108 | -0.025 | -5.695
-18 | -0.831 | 0.1433 | -0.025 | -5.801
-17.5 | -0.802 | 0.14088 | -0.024 | -5.689
-17 | -0.773 | 0.13502 | -0.024 | -5.728
-16.5 | -0.746 | 0.12825 | -0.025 | -5.815
-16 | -0.718 | 0.12537 | -0.025 | -5.727
-15.5 | -0.69 | 0.12085 | -0.026 | -5.71
-15 | -0.66 | 0.11479 | -0.025 | -5.753
-14.5 | -0.633 | 0.11201 | -0.025 | -5.647
-14 | -0.605 | 0.10669 | -0.026 | -5.667
-13.5 | -0.577 | 0.10327 | -0.026 | -5.584
-13 | -0.549 | 0.10477 | -0.027 | -5.237
-12.5 | -0.519 | 0.09566 | -0.026 | -5.431
-12 | -0.492 | 0.08482 | -0.027 | -5.799
-11.5 | -0.464 | 0.07864 | -0.027 | -5.898
-11 | -0.436 | 0.07225 | -0.028 | -6.031
-10.5 | -0.408 | 0.06735 | -0.029 | -6.054
-10 | -0.38 | 0.06199 | -0.03 | -6.123
-9.5 | -0.35 | 0.0708 | -0.027 | -4.947
-9 | -0.322 | 0.06164 | -0.028 | -5.227
-8.5 | -0.294 | 0.05932 | -0.029 | -4.957
-8 | -0.405 | 0.05127 | -0.031 | -7.898
-7.5 | -0.49 | 0.01133 | -0.062 | -43.272
-7 | -0.46 | 0.01047 | -0.064 | -43.916
-6.5 | -0.414 | 0.00912 | -0.065 | -45.362
-6 | -0.359 | 0.00942 | -0.067 | -38.165
-5.5 | -0.298 | 0.00886 | -0.068 | -33.621
-5 | -0.233 | 0.00855 | -0.069 | -27.269
-4.5 | -0.166 | 0.00828 | -0.07 | -20.032
-4 | -0.097 | 0.00801 | -0.071 | -12.126
-3.5 | -0.027 | 0.00778 | -0.072 | -3.504
-3 | 0.043 | 0.00757 | -0.073 | 5.731
-2.5 | 0.115 | 0.00748 | -0.074 | 15.317
-2 | 0.186 | 0.00735 | -0.075 | 25.268
-1.5 | 0.258 | 0.00547 | -0.076 | 47.198
-1 | 0.329 | 0.00546 | -0.077 | 60.374
-0.5 | 0.401 | 0.00556 | -0.078 | 72.097
0 | 0.471 | 0.00515 | -0.079 | 91.441
0.5 | 0.54 | 0.00561 | -0.08 | 96.316
1 | 0.61 | 0.00568 | -0.081 | 107.465
1.5 | 0.68 | 0.00585 | -0.082 | 116.19
2 | 0.749 | 0.00602 | -0.083 | 124.447
2.5 | 0.818 | 0.00618 | -0.084 | 132.426
3 | 0.887 | 0.00633 | -0.085 | 140.091
3.5 | 0.955 | 0.00656 | -0.086 | 145.654
4 | 1.023 | 0.00683 | -0.087 | 149.721
4.5 | 1.091 | 0.00711 | -0.088 | 153.331
5 | 1.143 | 0.00746 | -0.089 | 153.172
5.5 | 1.203 | 0.00795 | -0.089 | 151.419
6 | 1.256 | 0.00978 | -0.09 | 128.401
6.5 | 1.296 | 0.01766 | -0.09 | 73.395
7 | 1.342 | 0.01902 | -0.091 | 70.59
7.5 | 1.381 | 0.02029 | -0.091 | 68.073
8 | 1.408 | 0.0216 | -0.092 | 65.186
8.5 | 1.418 | 0.0231 | -0.093 | 61.384
9 | 1.398 | 0.02506 | -0.094 | 55.784
9.5 | 1.313 | 0.02742 | -0.095 | 47.881
10 | 0.873 | 0.03042 | -0.095 | 28.689
10.5 | 0.766 | 0.07958 | -0.042 | 9.629
11 | 0.934 | 0.03353 | -0.097 | 27.851
11.5 | 0.828 | 0.08002 | -0.058 | 10.352
12 | 0.849 | 0.09364 | -0.049 | 9.063
12.5 | 0.876 | 0.08897 | -0.051 | 9.847
13 | 0.902 | 0.09817 | -0.05 | 9.192
13.5 | 0.935 | 0.10652 | -0.059 | 8.775

## 72. Re 4M Mach 0.50 (2)
BIGFOIL.COM POLAR EXPORT
NACA65-517 a=0.5
NACA65-517 a=0.5 |  |  |  | Cl Max: | 1.3135 | at alpha= | 14 | deg
XFOIL ncrit=9 |  |  |  | L/D Max: | 202.117 | at alpha= | 4.5 | deg
Re: | 4000000 |  |  | Cd Min: | 0.1936 | at alpha= | 19 | deg
Mach: | 0.5 |  |  | Cl=0 at alpha= | -3.5307 | deg
|  |  |  | @ Cl=0.1, Cd= | 0.0071905
|  |  |  | @ Cl=0.4, Cd= | 0.0050803
|  |  |  | @ Cl=0.6, Cd= | 0.00489
alpha (deg) | Cl | Cd | Cm | Cl/Cd
-13 | -0.3012 | 0.10811 | -0.078 | -2.7861
-12.5 | -0.2853 | 0.10121 | -0.0824 | -2.8189
-12 | -0.2974 | 0.0899 | -0.0893 | -3.3081
-11.5 | -0.3308 | 0.07615 | -0.098 | -4.3441
-11 | -0.3758 | 0.06001 | -0.1094 | -6.2623
-10.5 | -0.4248 | 0.04499 | -0.121 | -9.4421
-10 | -0.443 | 0.03751 | -0.1246 | -11.8102
-9.5 | -0.4837 | 0.03005 | -0.1246 | -16.0965
-9 | -0.5128 | 0.02467 | -0.12 | -20.7864
-8.5 | -0.5202 | 0.0212 | -0.1125 | -24.5377
-8 | -0.523 | 0.0171 | -0.1042 | -30.5848
-7.5 | -0.4914 | 0.01402 | -0.0988 | -35.0499
-7 | -0.4459 | 0.01193 | -0.0943 | -37.3764
-6.5 | -0.3916 | 0.01056 | -0.0909 | -37.0833
-6 | -0.3319 | 0.00959 | -0.0883 | -34.609
-5.5 | -0.2676 | 0.00895 | -0.0866 | -29.8994
-5 | -0.2012 | 0.00848 | -0.0856 | -23.7264
-4.5 | -0.1331 | 0.00806 | -0.085 | -16.5136
-4 | -0.0641 | 0.00775 | -0.0849 | -8.271
-3.5 | 0.0042 | 0.00744 | -0.0849 | 0.56452
-3 | 0.0735 | 0.00726 | -0.0853 | 10.124
-2.5 | 0.1421 | 0.00708 | -0.0857 | 20.0706
-2 | 0.2113 | 0.00686 | -0.0864 | 30.8017
-1.5 | 0.2772 | 0.00636 | -0.0868 | 43.5849
-1 | 0.3397 | 0.00553 | -0.087 | 61.4286
-0.5 | 0.4054 | 0.00504 | -0.0876 | 80.4365
0 | 0.4742 | 0.00492 | -0.0885 | 96.3821
0.5 | 0.5441 | 0.00489 | -0.0896 | 111.2679
1 | 0.6153 | 0.00489 | -0.0909 | 125.8282
1.5 | 0.6866 | 0.00492 | -0.0921 | 139.5528
2 | 0.7575 | 0.00497 | -0.0932 | 152.4145
2.5 | 0.8277 | 0.00506 | -0.0941 | 163.5771
3 | 0.8984 | 0.00514 | -0.095 | 174.786
4 | 1.0391 | 0.00533 | -0.0961 | 194.9531
4.5 | 1.1076 | 0.00548 | -0.0961 | 202.1168
5 | 1.1671 | 0.00588 | -0.0944 | 198.4864
5.5 | 1.1751 | 0.00715 | -0.0838 | 164.3497
6 | 1.1347 | 0.00974 | -0.0669 | 116.499
6.5 | 1.113 | 0.01295 | -0.0553 | 85.9459
7 | 1.0933 | 0.01657 | -0.0453 | 65.9807
7.5 | 1.0692 | 0.02046 | -0.0353 | 52.2581
8.5 | 1.0823 | 0.02944 | -0.0292 | 36.7629
9 | 1.1005 | 0.03272 | -0.0256 | 33.6339
9.5 | 1.1299 | 0.03547 | -0.0228 | 31.8551
10 | 1.1584 | 0.0384 | -0.02 | 30.1667
10.5 | 1.1874 | 0.04142 | -0.0173 | 28.6673
11 | 1.2147 | 0.0447 | -0.0147 | 27.1745
11.5 | 1.2436 | 0.048 | -0.0123 | 25.9083
12 | 1.2679 | 0.05183 | -0.0099 | 24.4627
12.5 | 1.2855 | 0.05636 | -0.0076 | 22.8087
13 | 1.3006 | 0.06138 | -0.0056 | 21.1893
13.5 | 1.3117 | 0.06701 | -0.004 | 19.5747
14 | 1.3135 | 0.07384 | -0.0031 | 17.7885
14.5 | 1.3088 | 0.0817 | -0.003 | 16.0196
15 | 1.2984 | 0.09064 | -0.004 | 14.3248
15.5 | 1.2779 | 0.10118 | -0.0066 | 12.63
16 | 1.2517 | 0.11315 | -0.0111 | 11.0623
16.5 | 1.2274 | 0.12563 | -0.017 | 9.77
17 | 1.2026 | 0.13886 | -0.0245 | 8.6605
17.5 | 1.1803 | 0.15237 | -0.0329 | 7.7463
18 | 1.1611 | 0.16598 | -0.0418 | 6.9954
18.5 | 1.1439 | 0.17971 | -0.0512 | 6.3653
19 | 1.1286 | 0.1936 | -0.0606 | 5.8295

## 73. Re 5M Mach 0.00 (1)
BIGFOIL.COM POLAR EXPORT
NACA65-517 a=0.5
NACA65-517 a=0.5 |  |  |  | Cl Max: | 1.588 | at alpha= | 13.5 | deg
JavaFoil+Calcfoil stall+Eppler ext transition |  |  |  | L/D Max: | 175.045 | at alpha= | 4 | deg
Re: | 5000000 |  |  | Cd Min: | 0.00492 | at alpha= | -1 | deg
Mach: | 0 |  |  | Cl=0 at alpha= | -3.3064 | deg
|  |  |  | @ Cl=0.1, Cd= | 0.0067485
|  |  |  | @ Cl=0.4, Cd= | 0.00495
|  |  |  | @ Cl=0.6, Cd= | 0.0052387
alpha (deg) | Cl | Cd | Cm | Cl/Cd
-17 | -0.724 | 0.12692 | -0.02 | -5.706
-16.5 | -0.734 | 0.1204 | -0.021 | -6.097
-16 | -0.742 | 0.11402 | -0.022 | -6.509
-15.5 | -0.749 | 0.10453 | -0.023 | -7.167
-15 | -0.753 | 0.09882 | -0.024 | -7.615
-14.5 | -0.753 | 0.09259 | -0.025 | -8.136
-14 | -0.749 | 0.08901 | -0.025 | -8.416
-13.5 | -0.75 | 0.07816 | -0.028 | -9.59
-13 | -0.748 | 0.06796 | -0.031 | -11.01
-12.5 | -0.802 | 0.02993 | -0.041 | -26.809
-12 | -0.82 | 0.01776 | -0.044 | -46.189
-11.5 | -0.809 | 0.01471 | -0.046 | -54.98
-11 | -0.798 | 0.01143 | -0.048 | -69.757
-10.5 | -0.767 | 0.01086 | -0.049 | -70.612
-10 | -0.732 | 0.00968 | -0.05 | -75.595
-9.5 | -0.695 | 0.01001 | -0.051 | -69.377
-9 | -0.649 | 0.00957 | -0.052 | -67.813
-8.5 | -0.599 | 0.00909 | -0.053 | -65.91
-8 | -0.547 | 0.00881 | -0.054 | -62.087
-7.5 | -0.493 | 0.00855 | -0.055 | -57.669
-7 | -0.438 | 0.00827 | -0.056 | -52.977
-6.5 | -0.381 | 0.00798 | -0.057 | -47.801
-6 | -0.324 | 0.00781 | -0.058 | -41.47
-5.5 | -0.265 | 0.00762 | -0.059 | -34.799
-5 | -0.206 | 0.00738 | -0.059 | -27.853
-4.5 | -0.146 | 0.00725 | -0.06 | -20.084
-4 | -0.085 | 0.00709 | -0.061 | -11.961
-3.5 | -0.024 | 0.00698 | -0.062 | -3.401
-3 | 0.038 | 0.00684 | -0.063 | 5.511
-2.5 | 0.099 | 0.00675 | -0.064 | 14.722
-2 | 0.161 | 0.00666 | -0.065 | 24.196
-1.5 | 0.223 | 0.00494 | -0.066 | 45.269
-1 | 0.285 | 0.00492 | -0.067 | 57.93
-0.5 | 0.347 | 0.00495 | -0.068 | 70.078
0 | 0.409 | 0.00495 | -0.069 | 82.587
0.5 | 0.471 | 0.00498 | -0.07 | 94.513
1 | 0.532 | 0.00509 | -0.071 | 104.565
1.5 | 0.594 | 0.00523 | -0.072 | 113.556
2 | 0.656 | 0.00532 | -0.073 | 123.329
2.5 | 0.717 | 0.00541 | -0.074 | 132.566
3 | 0.779 | 0.0056 | -0.075 | 139.176
3.5 | 0.84 | 0.00573 | -0.076 | 146.718
4 | 0.898 | 0.00513 | -0.076 | 175.045
4.5 | 0.957 | 0.00583 | -0.077 | 164.22
5 | 1.008 | 0.00609 | -0.078 | 165.588
5.5 | 1.064 | 0.00631 | -0.079 | 168.491
6 | 1.114 | 0.00758 | -0.079 | 146.987
6.5 | 1.165 | 0.00842 | -0.08 | 138.355
7 | 1.213 | 0.00991 | -0.08 | 122.332
7.5 | 1.255 | 0.01402 | -0.08 | 89.518
8 | 1.301 | 0.01466 | -0.081 | 88.762
8.5 | 1.346 | 0.01536 | -0.082 | 87.637
9 | 1.388 | 0.01611 | -0.083 | 86.151
9.5 | 1.427 | 0.01687 | -0.084 | 84.578
10 | 1.464 | 0.01765 | -0.084 | 82.915
10.5 | 1.497 | 0.01855 | -0.085 | 80.686
11 | 1.524 | 0.01948 | -0.086 | 78.239
11.5 | 1.546 | 0.02048 | -0.086 | 75.504
12 | 1.564 | 0.02163 | -0.087 | 72.271
12.5 | 1.577 | 0.02272 | -0.088 | 69.389
13 | 1.585 | 0.02387 | -0.089 | 66.394
13.5 | 1.588 | 0.02542 | -0.089 | 62.463
14 | 1.585 | 0.02673 | -0.09 | 59.315
14.5 | 1.574 | 0.02832 | -0.091 | 55.586
15 | 1.558 | 0.02986 | -0.091 | 52.176
15.5 | 1.537 | 0.03179 | -0.092 | 48.329
16 | 1.511 | 0.03349 | -0.092 | 45.129
16.5 | 1.482 | 0.03529 | -0.093 | 42.01
17 | 1.449 | 0.03765 | -0.093 | 38.501
17.5 | 1.413 | 0.0406 | -0.094 | 34.797
18 | 1.375 | 0.04288 | -0.094 | 32.062
18.5 | 1.333 | 0.04654 | -0.095 | 28.65

## 74. Re 5M Mach 0.00 (2)
BIGFOIL.COM POLAR EXPORT
NACA65-517 a=0.5
NACA65-517 a=0.5 |  |  |  | Cl Max: | 1.6276 | at alpha= | 20 | deg
XFOIL ncrit=9 |  |  |  | L/D Max: | 195.383 | at alpha= | 4 | deg
Re: | 5000000 |  |  | Cd Min: | 0.07206 | at alpha= | 20 | deg
Mach: | 0 |  |  | Cl=0 at alpha= | -3.4528 | deg
|  |  |  | @ Cl=0.1, Cd= | 0.0063159
|  |  |  | @ Cl=0.4, Cd= | 0.0043225
|  |  |  | @ Cl=0.6, Cd= | 0.0042254
alpha (deg) | Cl | Cd | Cm | Cl/Cd
-20 | -1.3107 | 0.0417 | -0.0928 | -31.4317
-19.5 | -1.3163 | 0.03651 | -0.0937 | -36.0531
-19 | -1.313 | 0.03254 | -0.0937 | -40.3503
-18.5 | -1.3048 | 0.02927 | -0.0931 | -44.5781
-18 | -1.2931 | 0.02651 | -0.0919 | -48.7778
-17.5 | -1.2856 | 0.02368 | -0.0898 | -54.2905
-17 | -1.2717 | 0.02148 | -0.0873 | -59.2039
-16.5 | -1.2507 | 0.01986 | -0.0849 | -62.9758
-16 | -1.2348 | 0.01812 | -0.0814 | -68.1457
-15 | -1.2052 | 0.01509 | -0.0718 | -79.8675
-14.5 | -1.1764 | 0.01431 | -0.0681 | -82.2082
-14 | -1.1338 | 0.01373 | -0.0667 | -82.5783
-13.5 | -1.0901 | 0.01311 | -0.0654 | -83.1503
-13 | -1.0437 | 0.01257 | -0.0644 | -83.031
-12.5 | -0.995 | 0.0121 | -0.0638 | -82.2314
-12 | -0.9449 | 0.01168 | -0.0634 | -80.899
-11.5 | -0.8936 | 0.01128 | -0.0632 | -79.2199
-11 | -0.8412 | 0.01094 | -0.0631 | -76.8921
-10.5 | -0.7884 | 0.01058 | -0.0631 | -74.518
-10 | -0.7373 | 0.01002 | -0.0628 | -73.5828
-9.5 | -0.6843 | 0.00961 | -0.0628 | -71.2071
-9 | -0.6299 | 0.00925 | -0.0629 | -68.0973
-8.5 | -0.5745 | 0.00898 | -0.0633 | -63.9755
-8 | -0.519 | 0.00871 | -0.0637 | -59.5867
-7.5 | -0.4629 | 0.00844 | -0.0641 | -54.846
-7 | -0.4066 | 0.00818 | -0.0646 | -49.7066
-6.5 | -0.3508 | 0.00785 | -0.065 | -44.6879
-6 | -0.2943 | 0.00759 | -0.0656 | -38.7747
-5.5 | -0.2369 | 0.00735 | -0.0662 | -32.2313
-5 | -0.1792 | 0.00716 | -0.067 | -25.0279
-4.5 | -0.1216 | 0.00697 | -0.0677 | -17.4462
-4 | -0.0639 | 0.0068 | -0.0684 | -9.3971
-3.5 | -0.0055 | 0.00664 | -0.0693 | -0.82831
-3 | 0.0528 | 0.00647 | -0.0701 | 8.1607
-2.5 | 0.111 | 0.00628 | -0.071 | 17.6752
-2 | 0.1682 | 0.00598 | -0.0717 | 28.1271
-1.5 | 0.2246 | 0.00558 | -0.0724 | 40.2509
-1 | 0.2803 | 0.00499 | -0.0731 | 56.1723
-0.5 | 0.3371 | 0.00452 | -0.074 | 74.5796
0 | 0.3956 | 0.00433 | -0.075 | 91.3626
0.5 | 0.4545 | 0.00423 | -0.076 | 107.4468
1 | 0.5135 | 0.00422 | -0.0771 | 121.6825
1.5 | 0.5727 | 0.00423 | -0.0782 | 135.3901
2 | 0.6325 | 0.00422 | -0.0794 | 149.8815
3 | 0.7504 | 0.00432 | -0.0815 | 173.7037
3.5 | 0.8093 | 0.00436 | -0.0826 | 185.6193
4 | 0.8675 | 0.00444 | -0.0836 | 195.3829
4.5 | 0.9223 | 0.00474 | -0.084 | 194.5781
5 | 0.9691 | 0.0055 | -0.0831 | 176.2
5.5 | 1.0026 | 0.00679 | -0.0799 | 147.6583
6.5 | 1.0601 | 0.00882 | -0.0716 | 120.1927
7 | 1.065 | 0.00979 | -0.0629 | 108.7845
7.5 | 1.0746 | 0.01106 | -0.056 | 97.1609
8 | 1.0867 | 0.01246 | -0.05 | 87.2151
9.5 | 1.1688 | 0.01697 | -0.0425 | 68.8745
10 | 1.1962 | 0.0185 | -0.0401 | 64.6595
10.5 | 1.2259 | 0.01997 | -0.0382 | 61.3871
11 | 1.2532 | 0.02161 | -0.0361 | 57.9917
11.5 | 1.2825 | 0.02323 | -0.0344 | 55.2088
12 | 1.3097 | 0.02505 | -0.0327 | 52.2834
12.5 | 1.3343 | 0.02712 | -0.0309 | 49.1999
13 | 1.3616 | 0.02906 | -0.0295 | 46.8548
13.5 | 1.3886 | 0.03104 | -0.0282 | 44.7358
14 | 1.4129 | 0.03328 | -0.0268 | 42.4549
14.5 | 1.4347 | 0.03578 | -0.0253 | 40.0978
15 | 1.4562 | 0.03834 | -0.024 | 37.9812
15.5 | 1.4809 | 0.04069 | -0.023 | 36.3947
16 | 1.5019 | 0.04341 | -0.022 | 34.598
16.5 | 1.5214 | 0.04633 | -0.0211 | 32.8383
17 | 1.54 | 0.04938 | -0.0202 | 31.1867
17.5 | 1.5556 | 0.0528 | -0.0194 | 29.4621
18 | 1.5704 | 0.05642 | -0.0189 | 27.8341
18.5 | 1.5895 | 0.05967 | -0.0187 | 26.6382
19 | 1.6053 | 0.06334 | -0.0186 | 25.3442
19.5 | 1.6173 | 0.06755 | -0.0186 | 23.9423
20 | 1.6276 | 0.07206 | -0.0189 | 22.5867

## 75. Re 5M Mach 0.10 (1)
BIGFOIL.COM POLAR EXPORT
NACA65-517 a=0.5
NACA65-517 a=0.5 |  |  |  | Cl Max: | 1.578 | at alpha= | 13 | deg
JavaFoil+Calcfoil stall+Eppler ext transition |  |  |  | L/D Max: | 168.472 | at alpha= | 5.5 | deg
Re: | 5000000 |  |  | Cd Min: | 0.00493 | at alpha= | -2 | deg
Mach: | 0.1 |  |  | Cl=0 at alpha= | -3.3064 | deg
|  |  |  | @ Cl=0.1, Cd= | 0.00672
|  |  |  | @ Cl=0.4, Cd= | 0.0049711
|  |  |  | @ Cl=0.6, Cd= | 0.0052339
alpha (deg) | Cl | Cd | Cm | Cl/Cd
-16.5 | -0.704 | 0.12212 | -0.021 | -5.767
-16 | -0.716 | 0.11407 | -0.022 | -6.278
-15.5 | -0.725 | 0.10763 | -0.022 | -6.735
-15 | -0.732 | 0.1008 | -0.024 | -7.261
-14.5 | -0.736 | 0.09429 | -0.025 | -7.804
-14 | -0.736 | 0.0884 | -0.025 | -8.327
-13.5 | -0.735 | 0.08171 | -0.027 | -8.991
-13 | -0.732 | 0.07358 | -0.029 | -9.949
-12.5 | -0.737 | 0.05857 | -0.034 | -12.591
-12 | -0.759 | 0.03671 | -0.04 | -20.664
-11.5 | -0.819 | 0.01235 | -0.047 | -66.286
-11 | -0.795 | 0.01158 | -0.048 | -68.606
-10.5 | -0.765 | 0.01098 | -0.049 | -69.732
-10 | -0.731 | 0.00927 | -0.05 | -78.895
-9.5 | -0.695 | 0.01006 | -0.052 | -69.14
-9 | -0.65 | 0.00968 | -0.052 | -67.177
-8.5 | -0.6 | 0.00912 | -0.053 | -65.863
-8 | -0.549 | 0.0088 | -0.054 | -62.321
-7.5 | -0.495 | 0.00861 | -0.055 | -57.458
-7 | -0.44 | 0.00835 | -0.056 | -52.642
-6.5 | -0.383 | 0.00808 | -0.057 | -47.401
-6 | -0.325 | 0.00779 | -0.058 | -41.759
-5.5 | -0.266 | 0.0076 | -0.059 | -35.052
-5 | -0.207 | 0.00746 | -0.06 | -27.718
-4.5 | -0.146 | 0.00728 | -0.061 | -20.085
-4 | -0.085 | 0.0071 | -0.062 | -12.009
-3.5 | -0.024 | 0.00695 | -0.063 | -3.431
-3 | 0.038 | 0.00685 | -0.064 | 5.533
-2.5 | 0.1 | 0.00672 | -0.064 | 14.861
-2 | 0.162 | 0.00493 | -0.065 | 32.82
-1.5 | 0.225 | 0.00495 | -0.066 | 45.357
-1 | 0.287 | 0.00497 | -0.067 | 57.659
-0.5 | 0.349 | 0.00493 | -0.068 | 70.766
0 | 0.411 | 0.00498 | -0.069 | 82.563
0.5 | 0.473 | 0.00504 | -0.07 | 93.781
1 | 0.535 | 0.00513 | -0.071 | 104.296
1.5 | 0.597 | 0.00523 | -0.072 | 114.225
2 | 0.659 | 0.00531 | -0.073 | 124.02
2.5 | 0.721 | 0.00542 | -0.074 | 133.027
3 | 0.783 | 0.00559 | -0.075 | 140.005
3.5 | 0.842 | 0.00532 | -0.076 | 158.385
4 | 0.902 | 0.00572 | -0.077 | 157.687
4.5 | 0.962 | 0.00585 | -0.077 | 164.272
5 | 1.013 | 0.00611 | -0.078 | 165.694
5.5 | 1.068 | 0.00634 | -0.079 | 168.472
6 | 1.119 | 0.00767 | -0.079 | 145.905
6.5 | 1.17 | 0.00855 | -0.08 | 136.819
7 | 1.218 | 0.01004 | -0.081 | 121.223
7.5 | 1.26 | 0.01417 | -0.081 | 88.918
8 | 1.306 | 0.01483 | -0.082 | 88.101
8.5 | 1.351 | 0.01553 | -0.082 | 86.97
9 | 1.392 | 0.01631 | -0.083 | 85.38
9.5 | 1.431 | 0.01708 | -0.084 | 83.807
10 | 1.467 | 0.01787 | -0.085 | 82.066
10.5 | 1.499 | 0.01874 | -0.085 | 80.005
11 | 1.525 | 0.01974 | -0.086 | 77.258
11.5 | 1.546 | 0.02078 | -0.087 | 74.407
12 | 1.561 | 0.02189 | -0.088 | 71.323
12.5 | 1.572 | 0.02309 | -0.088 | 68.102
13 | 1.578 | 0.02426 | -0.089 | 65.029
13.5 | 1.578 | 0.02587 | -0.09 | 60.979
14 | 1.572 | 0.02724 | -0.09 | 57.719
14.5 | 1.557 | 0.02891 | -0.091 | 53.862
15 | 1.537 | 0.03041 | -0.092 | 50.533
15.5 | 1.51 | 0.03253 | -0.092 | 46.43
16 | 1.48 | 0.03433 | -0.093 | 43.121
16.5 | 1.446 | 0.03618 | -0.093 | 39.967
17 | 1.407 | 0.03889 | -0.094 | 36.186
17.5 | 1.365 | 0.04172 | -0.094 | 32.726
18 | 1.32 | 0.04516 | -0.094 | 29.241

## 76. Re 5M Mach 0.10 (2)
BIGFOIL.COM POLAR EXPORT
NACA65-517 a=0.5
NACA65-517 a=0.5 |  |  |  | Cl Max: | 1.6226 | at alpha= | 20 | deg
XFOIL ncrit=9 |  |  |  | L/D Max: | 196.225 | at alpha= | 4 | deg
Re: | 5000000 |  |  | Cd Min: | 0.07482 | at alpha= | 20 | deg
Mach: | 0.1 |  |  | Cl=0 at alpha= | -3.4549 | deg
|  |  |  | @ Cl=0.1, Cd= | 0.0063287
|  |  |  | @ Cl=0.4, Cd= | 0.0043373
|  |  |  | @ Cl=0.6, Cd= | 0.00424
alpha (deg) | Cl | Cd | Cm | Cl/Cd
-20 | -1.2701 | 0.04813 | -0.0933 | -26.3889
-19.5 | -1.2854 | 0.04126 | -0.0957 | -31.1537
-19 | -1.2879 | 0.0363 | -0.0965 | -35.4793
-18.5 | -1.2865 | 0.03214 | -0.0965 | -40.028
-18 | -1.2795 | 0.02874 | -0.0956 | -44.5198
-17.5 | -1.2694 | 0.02584 | -0.0941 | -49.1254
-17 | -1.2571 | 0.02331 | -0.0919 | -53.9296
-16.5 | -1.2393 | 0.02133 | -0.0895 | -58.1013
-16 | -1.2251 | 0.01931 | -0.0862 | -63.4438
-15.5 | -1.2103 | 0.0175 | -0.0821 | -69.16
-15 | -1.1862 | 0.01632 | -0.0784 | -72.6838
-14.5 | -1.1789 | 0.01469 | -0.0717 | -80.2519
-14 | -1.1405 | 0.01399 | -0.0694 | -81.5225
-13.5 | -1.0954 | 0.01344 | -0.068 | -81.503
-13 | -1.0503 | 0.0128 | -0.0666 | -82.0547
-12.5 | -1.0016 | 0.0123 | -0.0658 | -81.4309
-12 | -0.9513 | 0.01185 | -0.0652 | -80.2785
-11.5 | -0.8998 | 0.01142 | -0.0647 | -78.7916
-11 | -0.847 | 0.01108 | -0.0645 | -76.444
-10.5 | -0.7937 | 0.0107 | -0.0644 | -74.1776
-10 | -0.7417 | 0.01018 | -0.064 | -72.8585
-9 | -0.6341 | 0.00933 | -0.0639 | -67.9636
-8.5 | -0.5783 | 0.00905 | -0.0642 | -63.9006
-8 | -0.5224 | 0.00877 | -0.0645 | -59.5667
-7.5 | -0.4658 | 0.00849 | -0.0649 | -54.8645
-7 | -0.4091 | 0.00821 | -0.0653 | -49.8295
-6.5 | -0.3529 | 0.00789 | -0.0657 | -44.7275
-6 | -0.296 | 0.00762 | -0.0662 | -38.8451
-5.5 | -0.2382 | 0.00738 | -0.0668 | -32.2764
-5 | -0.1802 | 0.00718 | -0.0675 | -25.0975
-4.5 | -0.1221 | 0.007 | -0.0682 | -17.4429
-4 | -0.0641 | 0.00682 | -0.0689 | -9.3988
-3.5 | -0.0053 | 0.00666 | -0.0698 | -0.7958
-3 | 0.0535 | 0.00648 | -0.0706 | 8.2562
-2.5 | 0.1119 | 0.00629 | -0.0714 | 17.7901
-2 | 0.1696 | 0.00601 | -0.0722 | 28.2196
-1 | 0.2823 | 0.005 | -0.0736 | 56.46
-0.5 | 0.3394 | 0.00453 | -0.0744 | 74.9227
0 | 0.3982 | 0.00434 | -0.0754 | 91.7512
0.5 | 0.4574 | 0.00425 | -0.0765 | 107.6235
1 | 0.5168 | 0.00424 | -0.0775 | 121.8868
1.5 | 0.5765 | 0.00424 | -0.0786 | 135.967
2 | 0.6366 | 0.00424 | -0.0798 | 150.1415
2.5 | 0.696 | 0.00429 | -0.0809 | 162.2378
3 | 0.7553 | 0.00433 | -0.082 | 174.4342
3.5 | 0.8146 | 0.00437 | -0.0831 | 186.4073
4 | 0.8732 | 0.00445 | -0.0841 | 196.2247
4.5 | 0.9284 | 0.00476 | -0.0844 | 195.042
5.5 | 1.0081 | 0.00683 | -0.0801 | 147.5988
6 | 1.0425 | 0.00778 | -0.0769 | 133.9974
6.5 | 1.0605 | 0.00887 | -0.0706 | 119.5603
7 | 1.0647 | 0.00992 | -0.0619 | 107.3286
7.5 | 1.074 | 0.01128 | -0.055 | 95.2128
8 | 1.0855 | 0.01275 | -0.0489 | 85.1373
8.5 | 1.116 | 0.0144 | -0.0473 | 77.5
9 | 1.1398 | 0.016 | -0.0441 | 71.2375
9.5 | 1.1682 | 0.01746 | -0.0417 | 66.9072
10 | 1.1959 | 0.01903 | -0.0393 | 62.8429
10.5 | 1.225 | 0.02058 | -0.0373 | 59.5238
11 | 1.2521 | 0.0223 | -0.0352 | 56.148
11.5 | 1.2815 | 0.024 | -0.0335 | 53.3958
12 | 1.3089 | 0.02586 | -0.0318 | 50.6148
12.5 | 1.3342 | 0.02793 | -0.03 | 47.7694
13 | 1.3619 | 0.0299 | -0.0286 | 45.5485
13.5 | 1.3877 | 0.03206 | -0.0271 | 43.2845
14 | 1.4117 | 0.0344 | -0.0257 | 41.0378
14.5 | 1.4341 | 0.03688 | -0.0242 | 38.8856
15 | 1.4564 | 0.03948 | -0.0229 | 36.8896
15.5 | 1.4791 | 0.04209 | -0.0218 | 35.1414
16 | 1.5016 | 0.04472 | -0.0208 | 33.5778
16.5 | 1.5202 | 0.04782 | -0.0198 | 31.79
17 | 1.5356 | 0.05129 | -0.0188 | 29.9396
17.5 | 1.5527 | 0.05467 | -0.0181 | 28.4013
18 | 1.5701 | 0.05814 | -0.0177 | 27.0055
18.5 | 1.5864 | 0.06183 | -0.0175 | 25.6574
19 | 1.6008 | 0.06579 | -0.0174 | 24.332
19.5 | 1.6138 | 0.07001 | -0.0175 | 23.051
20 | 1.6226 | 0.07482 | -0.0178 | 21.6867

## 77. Re 5M Mach 0.25 (1)
BIGFOIL.COM POLAR EXPORT
NACA65-517 a=0.5
NACA65-517 a=0.5 |  |  |  | Cl Max: | 1.535 | at alpha= | 12 | deg
JavaFoil+Calcfoil stall+Eppler ext transition |  |  |  | L/D Max: | 166.361 | at alpha= | 5.5 | deg
Re: | 5000000 |  |  | Cd Min: | 0.00497 | at alpha= | -1 | deg
Mach: | 0.25 |  |  | Cl=0 at alpha= | -3.3095 | deg
|  |  |  | @ Cl=0.1, Cd= | 0.0068052
|  |  |  | @ Cl=0.4, Cd= | 0.0050328
|  |  |  | @ Cl=0.6, Cd= | 0.0053072
alpha (deg) | Cl | Cd | Cm | Cl/Cd
-15.5 | -0.52 | 0.12086 | -0.021 | -4.306
-15 | -0.556 | 0.11422 | -0.021 | -4.867
-14.5 | -0.587 | 0.10507 | -0.023 | -5.586
-14 | -0.612 | 0.09804 | -0.023 | -6.243
-13.5 | -0.632 | 0.09207 | -0.024 | -6.86
-13 | -0.645 | 0.08614 | -0.025 | -7.489
-12.5 | -0.653 | 0.07944 | -0.026 | -8.218
-12 | -0.655 | 0.07325 | -0.028 | -8.943
-11.5 | -0.653 | 0.06626 | -0.03 | -9.852
-11 | -0.656 | 0.05275 | -0.036 | -12.432
-10.5 | -0.748 | 0.01193 | -0.05 | -62.699
-10 | -0.723 | 0.01125 | -0.051 | -64.26
-9.5 | -0.691 | 0.01066 | -0.053 | -64.806
-9 | -0.656 | 0.01005 | -0.054 | -65.212
-8.5 | -0.608 | 0.00965 | -0.055 | -62.956
-8 | -0.557 | 0.00912 | -0.056 | -61.034
-7.5 | -0.504 | 0.00892 | -0.057 | -56.459
-7 | -0.448 | 0.00856 | -0.058 | -52.384
-6.5 | -0.391 | 0.00829 | -0.059 | -47.236
-6 | -0.333 | 0.00799 | -0.06 | -41.641
-5.5 | -0.273 | 0.00778 | -0.06 | -35.051
-5 | -0.212 | 0.00754 | -0.061 | -28.097
-4.5 | -0.15 | 0.00737 | -0.062 | -20.354
-4 | -0.088 | 0.00723 | -0.063 | -12.101
-3.5 | -0.024 | 0.00702 | -0.064 | -3.488
-3 | 0.039 | 0.00691 | -0.065 | 5.633
-2.5 | 0.103 | 0.0068 | -0.066 | 15.081
-2 | 0.166 | 0.00671 | -0.067 | 24.793
-1.5 | 0.231 | 0.00502 | -0.068 | 45.95
-1 | 0.295 | 0.00497 | -0.069 | 59.253
-0.5 | 0.358 | 0.005 | -0.07 | 71.718
0 | 0.422 | 0.00505 | -0.071 | 83.708
0.5 | 0.486 | 0.00507 | -0.072 | 95.838
1 | 0.55 | 0.00519 | -0.073 | 105.909
1.5 | 0.614 | 0.00534 | -0.074 | 114.947
2 | 0.677 | 0.00545 | -0.075 | 124.269
2.5 | 0.741 | 0.00554 | -0.076 | 133.741
3 | 0.802 | 0.00508 | -0.077 | 157.715
3.5 | 0.863 | 0.00573 | -0.078 | 150.669
4 | 0.925 | 0.00587 | -0.078 | 157.488
4.5 | 0.986 | 0.00604 | -0.079 | 163.347
5 | 1.037 | 0.00632 | -0.08 | 164.2
5.5 | 1.094 | 0.00658 | -0.081 | 166.361
6 | 1.144 | 0.00814 | -0.081 | 140.595
6.5 | 1.196 | 0.00934 | -0.082 | 128.034
7 | 1.244 | 0.01078 | -0.083 | 115.427
7.5 | 1.286 | 0.01498 | -0.083 | 85.842
8 | 1.332 | 0.01573 | -0.084 | 84.716
8.5 | 1.375 | 0.01653 | -0.084 | 83.169
9 | 1.414 | 0.01737 | -0.085 | 81.415
9.5 | 1.449 | 0.0183 | -0.086 | 79.202
10 | 1.48 | 0.01922 | -0.087 | 77.017
10.5 | 1.506 | 0.02035 | -0.087 | 74.028
11 | 1.524 | 0.02141 | -0.088 | 71.183
11.5 | 1.533 | 0.02262 | -0.089 | 67.775
12 | 1.535 | 0.02399 | -0.09 | 63.958
12.5 | 1.528 | 0.02546 | -0.09 | 60.029
13 | 1.513 | 0.02711 | -0.091 | 55.819
13.5 | 1.49 | 0.02865 | -0.092 | 52.025
14 | 1.457 | 0.03076 | -0.092 | 47.374
14.5 | 1.408 | 0.03287 | -0.093 | 42.856
15 | 1.35 | 0.03522 | -0.093 | 38.33
15.5 | 1.283 | 0.0376 | -0.094 | 34.136
16 | 1.206 | 0.04179 | -0.094 | 28.865
16.5 | 1.119 | 0.04767 | -0.094 | 23.473
17 | 1.027 | 0.05379 | -0.094 | 19.093

## 78. Re 5M Mach 0.25 (2)
BIGFOIL.COM POLAR EXPORT
NACA65-517 a=0.5
NACA65-517 a=0.5 |  |  |  | Cl Max: | 1.5829 | at alpha= | 20 | deg
XFOIL ncrit=9 |  |  |  | L/D Max: | 199.339 | at alpha= | 4 | deg
Re: | 5000000 |  |  | Cd Min: | 0.18558 | at alpha= | -20 | deg
Mach: | 0.25 |  |  | Cl=0 at alpha= | -3.4678 | deg
|  |  |  | @ Cl=0.1, Cd= | 0.0064328
|  |  |  | @ Cl=0.4, Cd= | 0.0044377
|  |  |  | @ Cl=0.6, Cd= | 0.0043004
alpha (deg) | Cl | Cd | Cm | Cl/Cd
-20 | -0.5657 | 0.18558 | -0.0149 | -3.0483
-19.5 | -0.5581 | 0.17685 | -0.0204 | -3.1558
-19 | -0.5633 | 0.1651 | -0.0274 | -3.4119
-18.5 | -1.0038 | 0.07504 | -0.0868 | -13.3769
-18 | -1.0721 | 0.05755 | -0.0994 | -18.629
-17.5 | -1.1145 | 0.04632 | -0.1059 | -24.0609
-16.5 | -1.1483 | 0.03306 | -0.1089 | -34.7338
-16 | -1.1524 | 0.02853 | -0.1077 | -40.3926
-15.5 | -1.1519 | 0.02477 | -0.1052 | -46.5038
-15 | -1.1417 | 0.02196 | -0.1019 | -51.99
-14.5 | -1.1299 | 0.01953 | -0.0977 | -57.8546
-14 | -1.1129 | 0.01756 | -0.093 | -63.377
-13.5 | -1.093 | 0.01598 | -0.0877 | -68.398
-12.5 | -1.0338 | 0.0136 | -0.0781 | -76.0147
-12 | -0.9844 | 0.01292 | -0.076 | -76.192
-11.5 | -0.9316 | 0.01239 | -0.0745 | -75.1897
-11 | -0.8765 | 0.01196 | -0.0733 | -73.286
-10.5 | -0.8215 | 0.01148 | -0.0723 | -71.5592
-10 | -0.765 | 0.01109 | -0.0715 | -68.9811
-9.5 | -0.7111 | 0.01046 | -0.0705 | -67.9828
-9 | -0.6562 | 0.00985 | -0.0697 | -66.6193
-8.5 | -0.5984 | 0.00949 | -0.0694 | -63.0558
-8 | -0.5402 | 0.00913 | -0.0692 | -59.1676
-7.5 | -0.4816 | 0.00878 | -0.0691 | -54.8519
-7 | -0.4229 | 0.00845 | -0.0692 | -50.0473
-6.5 | -0.3636 | 0.0082 | -0.0694 | -44.3415
-6 | -0.3051 | 0.00779 | -0.0695 | -39.1656
-5.5 | -0.2454 | 0.00751 | -0.0699 | -32.6764
-5 | -0.1854 | 0.0073 | -0.0704 | -25.3973
-4.5 | -0.1251 | 0.00713 | -0.071 | -17.5456
-4 | -0.0648 | 0.0069 | -0.0716 | -9.3913
-3.5 | -0.0039 | 0.00672 | -0.0724 | -0.58036
-3 | 0.0567 | 0.00654 | -0.0732 | 8.6697
-2.5 | 0.1173 | 0.00639 | -0.074 | 18.3568
-2 | 0.1769 | 0.00613 | -0.0747 | 28.8581
-1.5 | 0.2357 | 0.0057 | -0.0755 | 41.3509
-0.5 | 0.352 | 0.00458 | -0.0769 | 76.8559
0 | 0.4127 | 0.0044 | -0.0779 | 93.7955
0.5 | 0.4737 | 0.00432 | -0.079 | 109.6528
1 | 0.5351 | 0.00432 | -0.0801 | 123.8657
1.5 | 0.5974 | 0.0043 | -0.0813 | 138.9302
2 | 0.6595 | 0.00431 | -0.0825 | 153.0162
2.5 | 0.7208 | 0.00437 | -0.0835 | 164.9428
3 | 0.7826 | 0.0044 | -0.0847 | 177.8636
3.5 | 0.844 | 0.00446 | -0.0857 | 189.2377
4 | 0.905 | 0.00454 | -0.0867 | 199.3392
4.5 | 0.9623 | 0.00483 | -0.087 | 199.234
5 | 1.0102 | 0.00558 | -0.0857 | 181.0394
5.5 | 1.0375 | 0.00705 | -0.0809 | 147.1631
6.5 | 1.0603 | 0.00932 | -0.0651 | 113.7661
7 | 1.0651 | 0.01085 | -0.0571 | 98.1659
7.5 | 1.0712 | 0.01267 | -0.0501 | 84.5462
8 | 1.0785 | 0.01453 | -0.0435 | 74.2257
8.5 | 1.1112 | 0.01678 | -0.0429 | 66.2217
9 | 1.1367 | 0.01858 | -0.0399 | 61.1787
9.5 | 1.1649 | 0.02033 | -0.0374 | 57.2996
10 | 1.1932 | 0.02214 | -0.035 | 53.8934
10.5 | 1.2214 | 0.02406 | -0.0327 | 50.7648
11 | 1.2509 | 0.02599 | -0.0308 | 48.1301
11.5 | 1.2794 | 0.02807 | -0.0289 | 45.5789
12 | 1.3055 | 0.03036 | -0.0269 | 43.0007
12.5 | 1.3326 | 0.03263 | -0.0251 | 40.8397
13 | 1.3601 | 0.03494 | -0.0234 | 38.9267
13.5 | 1.3846 | 0.03753 | -0.0216 | 36.8932
14 | 1.4043 | 0.04057 | -0.0198 | 34.6142
14.5 | 1.4279 | 0.04338 | -0.0182 | 32.9161
15 | 1.4527 | 0.04615 | -0.0169 | 31.4778
15.5 | 1.4728 | 0.04944 | -0.0156 | 29.7896
16 | 1.4899 | 0.05308 | -0.0144 | 28.069
16.5 | 1.5069 | 0.05685 | -0.0134 | 26.5066
17 | 1.5252 | 0.06068 | -0.0127 | 25.1351
17.5 | 1.5413 | 0.06482 | -0.0122 | 23.7782
18 | 1.5531 | 0.06958 | -0.0119 | 22.3211
18.5 | 1.5648 | 0.07452 | -0.012 | 20.9984
19 | 1.5699 | 0.08034 | -0.0124 | 19.5407
19.5 | 1.5755 | 0.08634 | -0.0132 | 18.2476
20 | 1.5829 | 0.09228 | -0.0144 | 17.1532

## 79. Re 5M Mach 0.50 (1)
BIGFOIL.COM POLAR EXPORT
NACA65-517 a=0.5
NACA65-517 a=0.5 |  |  |  | Cl Max: | 1.42 | at alpha= | 8.5 | deg
JavaFoil+Calcfoil stall+Eppler ext transition |  |  |  | L/D Max: | 155.049 | at alpha= | 4.5 | deg
Re: | 5000000 |  |  | Cd Min: | 0.00502 | at alpha= | 0.5 | deg
Mach: | 0.5 |  |  | Cl=0 at alpha= | -3.3071 | deg
|  |  |  | @ Cl=0.1, Cd= | 0.0072512
|  |  |  | @ Cl=0.4, Cd= | 0.0053488
|  |  |  | @ Cl=0.6, Cd= | 0.0054836
alpha (deg) | Cl | Cd | Cm | Cl/Cd
-20 | -0.942 | 0.15942 | -0.023 | -5.912
-19.5 | -0.915 | 0.15293 | -0.023 | -5.981
-19 | -0.887 | 0.1487 | -0.024 | -5.964
-18.5 | -0.861 | 0.1466 | -0.025 | -5.874
-18 | -0.832 | 0.14033 | -0.025 | -5.929
-17.5 | -0.802 | 0.1359 | -0.024 | -5.901
-17 | -0.774 | 0.13357 | -0.024 | -5.792
-16.5 | -0.746 | 0.12563 | -0.025 | -5.938
-16 | -0.718 | 0.12263 | -0.025 | -5.856
-15.5 | -0.691 | 0.11826 | -0.026 | -5.839
-15 | -0.661 | 0.11201 | -0.025 | -5.9
-14.5 | -0.633 | 0.10928 | -0.026 | -5.792
-14 | -0.605 | 0.10403 | -0.026 | -5.815
-13.5 | -0.577 | 0.10067 | -0.027 | -5.731
-13 | -0.549 | 0.10125 | -0.027 | -5.42
-12.5 | -0.52 | 0.09404 | -0.026 | -5.528
-12 | -0.492 | 0.08298 | -0.027 | -5.932
-11.5 | -0.464 | 0.07649 | -0.028 | -6.069
-11 | -0.436 | 0.07084 | -0.029 | -6.158
-10.5 | -0.408 | 0.06559 | -0.03 | -6.223
-10 | -0.381 | 0.06074 | -0.031 | -6.268
-9.5 | -0.35 | 0.06896 | -0.028 | -5.08
-9 | -0.322 | 0.06118 | -0.029 | -5.267
-8.5 | -0.294 | 0.05861 | -0.029 | -5.018
-8 | -0.406 | 0.05046 | -0.032 | -8.039
-7.5 | -0.492 | 0.0108 | -0.063 | -45.581
-7 | -0.461 | 0.01005 | -0.064 | -45.843
-6.5 | -0.416 | 0.00952 | -0.065 | -43.656
-6 | -0.359 | 0.00898 | -0.067 | -40.027
-5.5 | -0.298 | 0.00854 | -0.068 | -34.891
-5 | -0.233 | 0.00817 | -0.069 | -28.529
-4.5 | -0.166 | 0.00789 | -0.07 | -21.037
-4 | -0.097 | 0.0077 | -0.071 | -12.612
-3.5 | -0.027 | 0.00751 | -0.072 | -3.628
-3 | 0.043 | 0.00737 | -0.073 | 5.892
-2.5 | 0.115 | 0.00722 | -0.074 | 15.855
-2 | 0.186 | 0.00708 | -0.075 | 26.234
-1.5 | 0.258 | 0.00527 | -0.076 | 48.943
-1 | 0.329 | 0.00526 | -0.077 | 62.587
-0.5 | 0.401 | 0.00535 | -0.078 | 74.94
0 | 0.472 | 0.00545 | -0.08 | 86.661
0.5 | 0.541 | 0.00502 | -0.08 | 107.793
1 | 0.611 | 0.00557 | -0.081 | 109.55
1.5 | 0.68 | 0.00571 | -0.082 | 119.073
2 | 0.75 | 0.00588 | -0.083 | 127.422
2.5 | 0.819 | 0.00603 | -0.084 | 135.891
3 | 0.887 | 0.00625 | -0.085 | 142.066
3.5 | 0.956 | 0.00648 | -0.086 | 147.57
4 | 1.024 | 0.00669 | -0.087 | 153.112
4.5 | 1.091 | 0.00704 | -0.088 | 155.049
5 | 1.144 | 0.00741 | -0.089 | 154.303
5.5 | 1.199 | 0.0091 | -0.089 | 131.78
6 | 1.255 | 0.01045 | -0.09 | 120.103
6.5 | 1.298 | 0.017 | -0.09 | 76.364
7 | 1.344 | 0.01834 | -0.091 | 73.32
7.5 | 1.383 | 0.0195 | -0.092 | 70.9
8 | 1.41 | 0.02079 | -0.092 | 67.809
8.5 | 1.42 | 0.02219 | -0.093 | 63.986
9 | 1.4 | 0.02406 | -0.094 | 58.171
9.5 | 1.315 | 0.02638 | -0.095 | 49.838
10 | 0.874 | 0.02932 | -0.095 | 29.819
10.5 | 0.766 | 0.07678 | -0.043 | 9.982
11 | 0.935 | 0.03227 | -0.097 | 28.985
11.5 | 0.963 | 0.0356 | -0.097 | 27.037
12 | 0.849 | 0.09158 | -0.05 | 9.274
12.5 | 1.02 | 0.03908 | -0.099 | 26.09
13 | 0.904 | 0.09572 | -0.054 | 9.447
13.5 | 0.943 | 0.10087 | -0.066 | 9.351

## 80. Re 5M Mach 0.50 (2)
BIGFOIL.COM POLAR EXPORT
NACA65-517 a=0.5
NACA65-517 a=0.5 |  |  |  | Cl Max: | 1.3426 | at alpha= | 14 | deg
XFOIL ncrit=9 |  |  |  | L/D Max: | 211.578 | at alpha= | 4.5 | deg
Re: | 5000000 |  |  | Cd Min: | 0.19188 | at alpha= | 19 | deg
Mach: | 0.5 |  |  | Cl=0 at alpha= | -3.5202 | deg
|  |  |  | @ Cl=0.1, Cd= | 0.0068419
|  |  |  | @ Cl=0.4, Cd= | 0.0049898
|  |  |  | @ Cl=0.6, Cd= | 0.0045927
alpha (deg) | Cl | Cd | Cm | Cl/Cd
-14 | -0.3264 | 0.12372 | -0.0685 | -2.6382
-13.5 | -0.329 | 0.11278 | -0.0752 | -2.9172
-13 | -0.3268 | 0.10335 | -0.0811 | -3.1621
-12.5 | -0.3098 | 0.09673 | -0.0853 | -3.2027
-11.5 | -0.3511 | 0.07289 | -0.1008 | -4.8168
-11 | -0.3993 | 0.05533 | -0.1136 | -7.2167
-10.5 | -0.439 | 0.0433 | -0.1227 | -10.1386
-10 | -0.484 | 0.03413 | -0.1261 | -14.1811
-9.5 | -0.529 | 0.02699 | -0.1242 | -19.5999
-9 | -0.566 | 0.02153 | -0.1174 | -26.2889
-8.5 | -0.5625 | 0.019 | -0.109 | -29.6053
-7.5 | -0.5082 | 0.01279 | -0.0971 | -39.7342
-7 | -0.4592 | 0.01097 | -0.0928 | -41.8596
-6.5 | -0.3992 | 0.00997 | -0.0899 | -40.0401
-6 | -0.3366 | 0.00919 | -0.0876 | -36.6268
-5.5 | -0.2727 | 0.00846 | -0.0859 | -32.234
-5 | -0.205 | 0.00797 | -0.085 | -25.7215
-4.5 | -0.1359 | 0.00762 | -0.0846 | -17.8346
-4 | -0.0665 | 0.00735 | -0.0845 | -9.0476
-3.5 | 0.0028 | 0.00713 | -0.0847 | 0.39271
-3 | 0.0727 | 0.00692 | -0.0852 | 10.5058
-2.5 | 0.1426 | 0.00672 | -0.0858 | 21.2202
-2 | 0.2123 | 0.00654 | -0.0866 | 32.4618
-1.5 | 0.2796 | 0.00619 | -0.0871 | 45.1696
-0.5 | 0.408 | 0.00491 | -0.088 | 83.0957
0 | 0.4777 | 0.0047 | -0.0891 | 101.6383
0.5 | 0.5482 | 0.0046 | -0.0903 | 119.1739
1 | 0.6193 | 0.00459 | -0.0916 | 134.9237
1.5 | 0.6903 | 0.00465 | -0.0928 | 148.4516
2 | 0.7607 | 0.00474 | -0.0938 | 160.4852
2.5 | 0.8326 | 0.00476 | -0.095 | 174.916
3 | 0.9045 | 0.00481 | -0.096 | 188.0457
3.5 | 0.9745 | 0.00493 | -0.0967 | 197.6673
4 | 1.0463 | 0.00501 | -0.0974 | 208.8423
4.5 | 1.1129 | 0.00526 | -0.0971 | 211.5779
5 | 1.1632 | 0.00595 | -0.0938 | 195.4958
5.5 | 1.1425 | 0.00767 | -0.0785 | 148.957
6 | 1.1116 | 0.01038 | -0.0639 | 107.0906
6.5 | 1.0954 | 0.01354 | -0.0534 | 80.901
7 | 1.0831 | 0.01698 | -0.0444 | 63.7868
8 | 1.0888 | 0.02532 | -0.0358 | 43.0016
9.5 | 1.1476 | 0.03442 | -0.024 | 33.3411
10 | 1.1782 | 0.03717 | -0.0211 | 31.6976
10.5 | 1.2067 | 0.04014 | -0.0183 | 30.0623
11 | 1.238 | 0.04307 | -0.0156 | 28.7439
11.5 | 1.2644 | 0.04648 | -0.0129 | 27.2031
12 | 1.2875 | 0.0503 | -0.0103 | 25.5964
12.5 | 1.3101 | 0.05436 | -0.0078 | 24.1004
13 | 1.3273 | 0.05908 | -0.0055 | 22.4661
13.5 | 1.3407 | 0.0644 | -0.0036 | 20.8183
14 | 1.3426 | 0.07103 | -0.0023 | 18.9019
14.5 | 1.3348 | 0.07899 | -0.002 | 16.8983
15 | 1.3159 | 0.08862 | -0.003 | 14.8488
15.5 | 1.2956 | 0.09903 | -0.0054 | 13.0829
16 | 1.2714 | 0.11065 | -0.0095 | 11.4903
16.5 | 1.2484 | 0.12285 | -0.0151 | 10.162
17 | 1.2246 | 0.1358 | -0.0222 | 9.0177
17.5 | 1.1994 | 0.14952 | -0.0306 | 8.0217
18 | 1.1767 | 0.1635 | -0.0398 | 7.1969
18.5 | 1.1555 | 0.17772 | -0.0496 | 6.5018
19 | 1.138 | 0.19188 | -0.0592 | 5.9308

## 81. Re 6M Mach 0.00 (1)
BIGFOIL.COM POLAR EXPORT
NACA65-517 a=0.5
NACA65-517 a=0.5 |  |  |  | Cl Max: | 1.59 | at alpha= | 13.5 | deg
JavaFoil+Calcfoil stall+Eppler ext transition |  |  |  | L/D Max: | 176.057 | at alpha= | 4 | deg
Re: | 6000000 |  |  | Cd Min: | 0.00482 | at alpha= | -1 | deg
Mach: | 0 |  |  | Cl=0 at alpha= | -3.3064 | deg
|  |  |  | @ Cl=0.1, Cd= | 0.0065785
|  |  |  | @ Cl=0.4, Cd= | 0.0048671
|  |  |  | @ Cl=0.6, Cd= | 0.0051377
alpha (deg) | Cl | Cd | Cm | Cl/Cd
-17 | -0.725 | 0.12573 | -0.021 | -5.765
-16.5 | -0.735 | 0.11924 | -0.021 | -6.162
-16 | -0.742 | 0.1121 | -0.022 | -6.624
-15.5 | -0.75 | 0.10317 | -0.024 | -7.27
-15 | -0.753 | 0.09723 | -0.024 | -7.748
-14.5 | -0.755 | 0.09082 | -0.025 | -8.31
-14 | -0.75 | 0.08757 | -0.026 | -8.569
-13.5 | -0.754 | 0.07464 | -0.029 | -10.1
-13 | -0.762 | 0.05874 | -0.034 | -12.971
-12.5 | -0.823 | 0.02259 | -0.042 | -36.439
-12 | -0.827 | 0.01602 | -0.045 | -51.633
-11.5 | -0.812 | 0.01385 | -0.046 | -58.64
-11 | -0.799 | 0.01101 | -0.048 | -72.574
-10.5 | -0.768 | 0.00922 | -0.049 | -83.323
-10 | -0.736 | 0.01003 | -0.05 | -73.403
-9.5 | -0.695 | 0.00963 | -0.051 | -72.155
-9 | -0.649 | 0.00929 | -0.052 | -69.837
-8.5 | -0.599 | 0.00881 | -0.053 | -67.99
-8 | -0.547 | 0.00851 | -0.054 | -64.282
-7.5 | -0.493 | 0.00833 | -0.055 | -59.23
-7 | -0.438 | 0.00805 | -0.056 | -54.408
-6.5 | -0.381 | 0.00777 | -0.057 | -49.074
-6 | -0.324 | 0.00754 | -0.058 | -42.933
-5.5 | -0.265 | 0.00736 | -0.059 | -36.018
-5 | -0.206 | 0.00719 | -0.059 | -28.6
-4.5 | -0.146 | 0.00707 | -0.06 | -20.6
-4 | -0.085 | 0.00693 | -0.061 | -12.25
-3.5 | -0.024 | 0.00676 | -0.062 | -3.513
-3 | 0.038 | 0.00667 | -0.063 | 5.65
-2.5 | 0.099 | 0.00658 | -0.064 | 15.099
-2 | 0.161 | 0.00649 | -0.065 | 24.82
-1.5 | 0.223 | 0.00483 | -0.066 | 46.228
-1 | 0.285 | 0.00482 | -0.067 | 59.174
-0.5 | 0.347 | 0.00485 | -0.068 | 71.575
0 | 0.409 | 0.00487 | -0.069 | 84.042
0.5 | 0.471 | 0.00494 | -0.07 | 95.207
1 | 0.532 | 0.00501 | -0.071 | 106.194
1.5 | 0.594 | 0.00513 | -0.072 | 115.851
2 | 0.656 | 0.00521 | -0.073 | 125.889
2.5 | 0.717 | 0.00537 | -0.074 | 133.444
3 | 0.779 | 0.0055 | -0.075 | 141.515
3.5 | 0.84 | 0.0057 | -0.076 | 147.423
4 | 0.898 | 0.0051 | -0.076 | 176.057
4.5 | 0.957 | 0.00585 | -0.077 | 163.599
5 | 1.008 | 0.00603 | -0.078 | 167.18
5.5 | 1.06 | 0.00727 | -0.078 | 145.758
6 | 1.113 | 0.00795 | -0.079 | 139.961
6.5 | 1.164 | 0.00912 | -0.08 | 127.614
7 | 1.212 | 0.01043 | -0.08 | 116.205
7.5 | 1.256 | 0.01358 | -0.081 | 92.488
8 | 1.303 | 0.0142 | -0.081 | 91.768
8.5 | 1.348 | 0.01487 | -0.082 | 90.644
9 | 1.39 | 0.0156 | -0.083 | 89.107
9.5 | 1.429 | 0.01633 | -0.084 | 87.49
10 | 1.465 | 0.01709 | -0.084 | 85.748
10.5 | 1.498 | 0.01794 | -0.085 | 83.521
11 | 1.526 | 0.01886 | -0.086 | 80.925
11.5 | 1.548 | 0.0198 | -0.087 | 78.165
12 | 1.566 | 0.02093 | -0.087 | 74.813
12.5 | 1.579 | 0.02195 | -0.088 | 71.899
13 | 1.587 | 0.02304 | -0.089 | 68.847
13.5 | 1.59 | 0.02457 | -0.089 | 64.707
14 | 1.587 | 0.02582 | -0.09 | 61.474
14.5 | 1.576 | 0.02735 | -0.091 | 57.634
15 | 1.56 | 0.02882 | -0.091 | 54.124
15.5 | 1.539 | 0.03066 | -0.092 | 50.179
16 | 1.513 | 0.03234 | -0.092 | 46.795
16.5 | 1.485 | 0.03406 | -0.093 | 43.582
17 | 1.451 | 0.03632 | -0.094 | 39.969
17.5 | 1.415 | 0.03909 | -0.094 | 36.196
18 | 1.377 | 0.04144 | -0.095 | 33.224
18.5 | 1.336 | 0.04475 | -0.095 | 29.842

## 82. Re 6M Mach 0.00 (2)
BIGFOIL.COM POLAR EXPORT
NACA65-517 a=0.5
NACA65-517 a=0.5 |  |  |  | Cl Max: | 1.6465 | at alpha= | 20 | deg
XFOIL ncrit=9 |  |  |  | L/D Max: | 199.632 | at alpha= | 4 | deg
Re: | 6000000 |  |  | Cd Min: | 0.06967 | at alpha= | 20 | deg
Mach: | 0 |  |  | Cl=0 at alpha= | -3.4486 | deg
|  |  |  | @ Cl=0.1, Cd= | 0.0061275
|  |  |  | @ Cl=0.4, Cd= | 0.0042338
|  |  |  | @ Cl=0.6, Cd= | 0.004053
alpha (deg) | Cl | Cd | Cm | Cl/Cd
-20 | -1.3425 | 0.03859 | -0.0934 | -34.7888
-19.5 | -1.3454 | 0.03393 | -0.0938 | -39.6522
-19 | -1.3387 | 0.03044 | -0.0934 | -43.9783
-18.5 | -1.3303 | 0.02735 | -0.0924 | -48.6399
-18 | -1.3179 | 0.02477 | -0.0908 | -53.2055
-17.5 | -1.3023 | 0.02259 | -0.0888 | -57.6494
-17 | -1.2827 | 0.02083 | -0.0866 | -61.5795
-16.5 | -1.2611 | 0.01932 | -0.084 | -65.2743
-16 | -1.2436 | 0.01769 | -0.0805 | -70.2996
-15.5 | -1.2275 | 0.01618 | -0.0761 | -75.8653
-15 | -1.2028 | 0.01526 | -0.0721 | -78.8204
-14.5 | -1.1867 | 0.01378 | -0.0667 | -86.1176
-14 | -1.145 | 0.0131 | -0.0651 | -87.4046
-13.5 | -1.0985 | 0.0126 | -0.0642 | -87.1825
-13 | -1.0515 | 0.01205 | -0.0633 | -87.2614
-12.5 | -1.003 | 0.01154 | -0.0627 | -86.9151
-12 | -0.9526 | 0.0111 | -0.0623 | -85.8198
-11.5 | -0.9009 | 0.01071 | -0.0621 | -84.1176
-11 | -0.8481 | 0.01036 | -0.0621 | -81.8629
-10.5 | -0.7949 | 0.01001 | -0.0621 | -79.4106
-10 | -0.7407 | 0.00973 | -0.0623 | -76.1254
-9.5 | -0.6876 | 0.00927 | -0.0622 | -74.1748
-9 | -0.6335 | 0.00888 | -0.0624 | -71.3401
-8.5 | -0.5783 | 0.00859 | -0.0627 | -67.3225
-8 | -0.5223 | 0.00832 | -0.0632 | -62.7764
-7.5 | -0.466 | 0.00806 | -0.0637 | -57.8164
-7 | -0.4095 | 0.00782 | -0.0642 | -52.3657
-6.5 | -0.3522 | 0.00763 | -0.0648 | -46.1599
-6 | -0.2956 | 0.00732 | -0.0654 | -40.3825
-5.5 | -0.2383 | 0.00708 | -0.066 | -33.6582
-5 | -0.1806 | 0.00691 | -0.0667 | -26.136
-4.5 | -0.1226 | 0.00677 | -0.0675 | -18.1093
-4 | -0.0645 | 0.00656 | -0.0683 | -9.8323
-3.5 | -0.006 | 0.00641 | -0.0692 | -0.93604
-3 | 0.0524 | 0.00625 | -0.0701 | 8.384
-2.5 | 0.1107 | 0.0061 | -0.071 | 18.1475
-2 | 0.1684 | 0.00587 | -0.0718 | 28.6882
-1.5 | 0.2257 | 0.00549 | -0.0726 | 41.1111
-1 | 0.2823 | 0.00499 | -0.0734 | 56.5731
0 | 0.3967 | 0.00424 | -0.0751 | 93.5613
0.5 | 0.4553 | 0.00413 | -0.0762 | 110.2421
1 | 0.5147 | 0.00408 | -0.0773 | 126.152
1.5 | 0.5744 | 0.00404 | -0.0785 | 142.1782
2 | 0.6336 | 0.00407 | -0.0796 | 155.6757
2.5 | 0.6928 | 0.00412 | -0.0807 | 168.1553
3 | 0.7521 | 0.00415 | -0.0818 | 181.2289
3.5 | 0.8106 | 0.00423 | -0.0828 | 191.6312
4 | 0.8684 | 0.00435 | -0.0838 | 199.6322
4.5 | 0.9197 | 0.00488 | -0.0836 | 188.4631
5 | 0.9594 | 0.00602 | -0.0815 | 159.3688
5.5 | 0.9971 | 0.00703 | -0.0791 | 141.835
6 | 1.0324 | 0.00791 | -0.0761 | 130.5183
6.5 | 1.0566 | 0.00887 | -0.071 | 119.1206
7 | 1.0646 | 0.00977 | -0.0628 | 108.9662
7.5 | 1.0764 | 0.01098 | -0.0563 | 98.0328
8 | 1.0919 | 0.01231 | -0.0509 | 88.7002
8.5 | 1.1062 | 0.01363 | -0.0453 | 81.1592
9.5 | 1.1806 | 0.01623 | -0.0438 | 72.7418
10 | 1.2099 | 0.01763 | -0.0415 | 68.6273
10.5 | 1.238 | 0.01915 | -0.0394 | 64.6475
11 | 1.2679 | 0.02064 | -0.0375 | 61.4293
11.5 | 1.2965 | 0.02227 | -0.0357 | 58.2173
12 | 1.3232 | 0.02411 | -0.0339 | 54.8818
12.5 | 1.3516 | 0.02587 | -0.0324 | 52.2458
13 | 1.3795 | 0.02774 | -0.031 | 49.7296
13.5 | 1.4053 | 0.02981 | -0.0295 | 47.1419
14 | 1.4275 | 0.03217 | -0.0279 | 44.3736
14.5 | 1.4513 | 0.03446 | -0.0265 | 42.1155
15 | 1.4766 | 0.03666 | -0.0253 | 40.2782
15.5 | 1.4986 | 0.03918 | -0.0241 | 38.2491
16 | 1.5194 | 0.04184 | -0.0229 | 36.3145
16.5 | 1.5387 | 0.04466 | -0.0218 | 34.4536
17 | 1.5551 | 0.04787 | -0.0208 | 32.4859
17.5 | 1.5748 | 0.05086 | -0.0201 | 30.9634
18 | 1.5935 | 0.05396 | -0.0195 | 29.5311
18.5 | 1.6097 | 0.05745 | -0.0191 | 28.0191
19 | 1.6236 | 0.06126 | -0.0188 | 26.5034
19.5 | 1.6378 | 0.06509 | -0.0187 | 25.1621
20 | 1.6465 | 0.06967 | -0.0188 | 23.6328

## 83. Re 6M Mach 0.10 (1)
BIGFOIL.COM POLAR EXPORT
NACA65-517 a=0.5
NACA65-517 a=0.5 |  |  |  | Cl Max: | 1.58 | at alpha= | 13 | deg
JavaFoil+Calcfoil stall+Eppler ext transition |  |  |  | L/D Max: | 176.23 | at alpha= | 4 | deg
Re: | 6000000 |  |  | Cd Min: | 0.00483 | at alpha= | -1 | deg
Mach: | 0.1 |  |  | Cl=0 at alpha= | -3.3064 | deg
|  |  |  | @ Cl=0.1, Cd= | 0.00655
|  |  |  | @ Cl=0.4, Cd= | 0.0048629
|  |  |  | @ Cl=0.6, Cd= | 0.0051353
alpha (deg) | Cl | Cd | Cm | Cl/Cd
-16.5 | -0.705 | 0.12116 | -0.021 | -5.816
-16 | -0.717 | 0.11283 | -0.022 | -6.351
-15.5 | -0.725 | 0.10614 | -0.023 | -6.835
-15 | -0.733 | 0.09911 | -0.024 | -7.393
-14.5 | -0.737 | 0.09304 | -0.025 | -7.918
-14 | -0.738 | 0.08691 | -0.026 | -8.487
-13.5 | -0.737 | 0.07948 | -0.028 | -9.273
-13 | -0.737 | 0.06975 | -0.031 | -10.566
-12.5 | -0.79 | 0.03189 | -0.04 | -24.764
-12 | -0.784 | 0.02637 | -0.042 | -29.732
-11.5 | -0.821 | 0.01184 | -0.047 | -69.296
-11 | -0.796 | 0.01114 | -0.048 | -71.463
-10.5 | -0.767 | 0.01058 | -0.049 | -72.457
-10 | -0.733 | 0.0094 | -0.05 | -77.967
-9.5 | -0.695 | 0.00976 | -0.052 | -71.264
-9 | -0.65 | 0.00931 | -0.052 | -69.848
-8.5 | -0.6 | 0.00884 | -0.053 | -67.957
-8 | -0.549 | 0.0086 | -0.054 | -63.815
-7.5 | -0.495 | 0.00832 | -0.055 | -59.511
-7 | -0.44 | 0.00806 | -0.056 | -54.525
-6.5 | -0.383 | 0.00787 | -0.057 | -48.662
-6 | -0.325 | 0.00759 | -0.058 | -42.871
-5.5 | -0.266 | 0.0074 | -0.059 | -35.982
-5 | -0.207 | 0.00726 | -0.06 | -28.469
-4.5 | -0.146 | 0.00704 | -0.061 | -20.765
-4 | -0.085 | 0.00693 | -0.062 | -12.297
-3.5 | -0.024 | 0.00678 | -0.063 | -3.515
-3 | 0.038 | 0.00668 | -0.064 | 5.671
-2.5 | 0.1 | 0.00655 | -0.064 | 15.239
-2 | 0.162 | 0.00488 | -0.065 | 33.216
-1.5 | 0.225 | 0.00485 | -0.066 | 46.322
-1 | 0.287 | 0.00483 | -0.067 | 59.4
-0.5 | 0.349 | 0.00483 | -0.068 | 72.284
0 | 0.411 | 0.00487 | -0.069 | 84.337
0.5 | 0.473 | 0.00495 | -0.07 | 95.484
1 | 0.535 | 0.00505 | -0.071 | 105.905
1.5 | 0.597 | 0.00513 | -0.072 | 116.329
2 | 0.659 | 0.00524 | -0.073 | 125.738
2.5 | 0.721 | 0.00538 | -0.074 | 133.947
3 | 0.783 | 0.00558 | -0.075 | 140.28
3.5 | 0.844 | 0.0057 | -0.076 | 148.047
4 | 0.902 | 0.00512 | -0.077 | 176.23
4.5 | 0.962 | 0.00588 | -0.077 | 163.638
5 | 1.013 | 0.00608 | -0.078 | 166.549
5.5 | 1.064 | 0.00734 | -0.079 | 144.972
6 | 1.118 | 0.00803 | -0.079 | 139.243
6.5 | 1.168 | 0.00922 | -0.08 | 126.683
7 | 1.217 | 0.01054 | -0.081 | 115.461
7.5 | 1.261 | 0.01373 | -0.081 | 91.878
8 | 1.308 | 0.01435 | -0.082 | 91.115
8.5 | 1.352 | 0.01504 | -0.083 | 89.948
9 | 1.394 | 0.01579 | -0.083 | 88.305
9.5 | 1.433 | 0.01653 | -0.084 | 86.69
10 | 1.469 | 0.0173 | -0.085 | 84.869
10.5 | 1.501 | 0.01814 | -0.086 | 82.745
11 | 1.527 | 0.0191 | -0.086 | 79.953
11.5 | 1.548 | 0.0201 | -0.087 | 77.017
12 | 1.563 | 0.02117 | -0.088 | 73.838
12.5 | 1.574 | 0.02229 | -0.088 | 70.605
13 | 1.58 | 0.02345 | -0.089 | 67.354
13.5 | 1.58 | 0.025 | -0.09 | 63.19
14 | 1.574 | 0.02631 | -0.09 | 59.84
14.5 | 1.559 | 0.0279 | -0.091 | 55.866
15 | 1.538 | 0.02934 | -0.092 | 52.435
15.5 | 1.512 | 0.03137 | -0.092 | 48.207
16 | 1.482 | 0.03308 | -0.093 | 44.795
16.5 | 1.448 | 0.03508 | -0.093 | 41.271
17 | 1.409 | 0.03749 | -0.094 | 37.593
17.5 | 1.368 | 0.04023 | -0.094 | 33.991
18 | 1.323 | 0.04358 | -0.095 | 30.353

## 84. Re 6M Mach 0.10 (2)
BIGFOIL.COM POLAR EXPORT
NACA65-517 a=0.5
NACA65-517 a=0.5 |  |  |  | Cl Max: | 1.6403 | at alpha= | 20 | deg
XFOIL ncrit=9 |  |  |  | L/D Max: | 200.505 | at alpha= | 4 | deg
Re: | 6000000 |  |  | Cd Min: | 0.07262 | at alpha= | 20 | deg
Mach: | 0.1 |  |  | Cl=0 at alpha= | -3.4507 | deg
|  |  |  | @ Cl=0.1, Cd= | 0.0061479
|  |  |  | @ Cl=0.4, Cd= | 0.0042487
|  |  |  | @ Cl=0.6, Cd= | 0.0040646
alpha (deg) | Cl | Cd | Cm | Cl/Cd
-20 | -1.3037 | 0.0445 | -0.0948 | -29.2966
-19.5 | -1.3132 | 0.03857 | -0.0964 | -34.0472
-19 | -1.3132 | 0.03407 | -0.0967 | -38.5442
-18.5 | -1.3127 | 0.03003 | -0.0962 | -43.713
-18 | -1.3051 | 0.02685 | -0.0949 | -48.6071
-17.5 | -1.2933 | 0.0242 | -0.093 | -53.4421
-17 | -1.2762 | 0.02211 | -0.0908 | -57.7205
-16.5 | -1.2564 | 0.02035 | -0.0883 | -61.7396
-16 | -1.2352 | 0.01879 | -0.0853 | -65.7371
-15.5 | -1.2199 | 0.01707 | -0.0811 | -71.4646
-15 | -1.1946 | 0.01601 | -0.0774 | -74.6159
-14.5 | -1.179 | 0.01478 | -0.0716 | -79.77
-14 | -1.1514 | 0.01341 | -0.0678 | -85.8613
-13.5 | -1.1062 | 0.01281 | -0.0665 | -86.3544
-13 | -1.0579 | 0.01232 | -0.0656 | -85.8685
-12.5 | -1.0099 | 0.01174 | -0.0646 | -86.0221
-12 | -0.9594 | 0.01126 | -0.064 | -85.2043
-11.5 | -0.9075 | 0.01085 | -0.0636 | -83.6406
-11 | -0.8542 | 0.01048 | -0.0634 | -81.5076
-10.5 | -0.8005 | 0.01012 | -0.0633 | -79.1008
-10 | -0.7459 | 0.00982 | -0.0634 | -75.9572
-9.5 | -0.6919 | 0.00939 | -0.0634 | -73.6848
-9 | -0.6378 | 0.00896 | -0.0633 | -71.183
-8 | -0.5257 | 0.00837 | -0.0639 | -62.8076
-7.5 | -0.469 | 0.0081 | -0.0644 | -57.9012
-7 | -0.4121 | 0.00786 | -0.0648 | -52.43
-6.5 | -0.3544 | 0.00766 | -0.0654 | -46.2663
-6 | -0.2973 | 0.00735 | -0.0659 | -40.449
-5.5 | -0.2397 | 0.00711 | -0.0665 | -33.7131
-5 | -0.1816 | 0.00693 | -0.0673 | -26.2049
-4.5 | -0.1231 | 0.00678 | -0.068 | -18.1563
-4 | -0.0646 | 0.00657 | -0.0688 | -9.8326
-3.5 | -0.0058 | 0.00642 | -0.0697 | -0.90343
-3 | 0.053 | 0.00626 | -0.0705 | 8.4665
-2.5 | 0.1117 | 0.00612 | -0.0714 | 18.2516
-2 | 0.1698 | 0.00588 | -0.0722 | 28.8776
-1.5 | 0.2275 | 0.0055 | -0.0731 | 41.3636
-0.5 | 0.3412 | 0.00451 | -0.0747 | 75.6541
0 | 0.3993 | 0.00425 | -0.0756 | 93.9529
0.5 | 0.4582 | 0.00414 | -0.0766 | 110.6763
1 | 0.5181 | 0.00409 | -0.0778 | 126.6748
1.5 | 0.5782 | 0.00405 | -0.0789 | 142.7654
2 | 0.6378 | 0.00409 | -0.08 | 155.9413
2.5 | 0.6974 | 0.00413 | -0.0812 | 168.862
3 | 0.7571 | 0.00416 | -0.0823 | 181.9952
3.5 | 0.816 | 0.00424 | -0.0833 | 192.4528
4 | 0.8742 | 0.00436 | -0.0842 | 200.5046
4.5 | 0.9258 | 0.00489 | -0.0841 | 189.3252
5 | 0.9654 | 0.00604 | -0.0819 | 159.8344
5.5 | 1.0024 | 0.00707 | -0.0792 | 141.7822
6 | 1.0367 | 0.00797 | -0.076 | 130.0753
6.5 | 1.0559 | 0.00891 | -0.0698 | 118.5073
7 | 1.0641 | 0.00991 | -0.0618 | 107.3764
7.5 | 1.0757 | 0.0112 | -0.0553 | 96.0446
8 | 1.0911 | 0.01259 | -0.0499 | 86.664
8.5 | 1.1041 | 0.01394 | -0.044 | 79.2037
9.5 | 1.1804 | 0.01669 | -0.0429 | 70.725
10 | 1.2097 | 0.01814 | -0.0407 | 66.6869
10.5 | 1.2376 | 0.01974 | -0.0384 | 62.695
11 | 1.2682 | 0.02122 | -0.0366 | 59.7644
11.5 | 1.2968 | 0.02293 | -0.0348 | 56.5547
12 | 1.3231 | 0.02486 | -0.033 | 53.222
12.5 | 1.3515 | 0.02672 | -0.0315 | 50.5801
13 | 1.3788 | 0.0287 | -0.03 | 48.0418
13.5 | 1.4055 | 0.03072 | -0.0285 | 45.752
14 | 1.4273 | 0.03319 | -0.0268 | 43.0039
14.5 | 1.4508 | 0.03558 | -0.0253 | 40.7757
15 | 1.4758 | 0.03788 | -0.0241 | 38.9599
15.5 | 1.4988 | 0.04036 | -0.0229 | 37.1358
16 | 1.5176 | 0.04328 | -0.0216 | 35.0647
16.5 | 1.5352 | 0.04638 | -0.0204 | 33.1005
17 | 1.5555 | 0.04931 | -0.0195 | 31.5453
17.5 | 1.5744 | 0.05246 | -0.0188 | 30.0114
18 | 1.5902 | 0.05601 | -0.0182 | 28.3914
18.5 | 1.6074 | 0.05949 | -0.0178 | 27.0197
19 | 1.6208 | 0.06345 | -0.0175 | 25.5445
19.5 | 1.6323 | 0.06777 | -0.0175 | 24.0859
20 | 1.6403 | 0.07262 | -0.0177 | 22.5874

## 85. Re 6M Mach 0.25 (1)
BIGFOIL.COM POLAR EXPORT
NACA65-517 a=0.5
NACA65-517 a=0.5 |  |  |  | Cl Max: | 1.536 | at alpha= | 12 | deg
JavaFoil+Calcfoil stall+Eppler ext transition |  |  |  | L/D Max: | 165.679 | at alpha= | 5 | deg
Re: | 6000000 |  |  | Cd Min: | 0.00486 | at alpha= | -1 | deg
Mach: | 0.25 |  |  | Cl=0 at alpha= | -3.3095 | deg
|  |  |  | @ Cl=0.1, Cd= | 0.0066447
|  |  |  | @ Cl=0.4, Cd= | 0.0049228
|  |  |  | @ Cl=0.6, Cd= | 0.0052038
alpha (deg) | Cl | Cd | Cm | Cl/Cd
-15.5 | -0.521 | 0.11799 | -0.021 | -4.411
-15 | -0.556 | 0.11334 | -0.022 | -4.909
-14.5 | -0.587 | 0.10474 | -0.023 | -5.606
-14 | -0.612 | 0.09773 | -0.023 | -6.265
-13.5 | -0.632 | 0.09101 | -0.024 | -6.945
-13 | -0.646 | 0.08507 | -0.025 | -7.588
-12.5 | -0.652 | 0.07982 | -0.026 | -8.174
-12 | -0.656 | 0.07192 | -0.029 | -9.125
-11.5 | -0.656 | 0.06359 | -0.032 | -10.318
-11 | -0.7 | 0.03058 | -0.043 | -22.886
-10.5 | -0.75 | 0.01145 | -0.05 | -65.476
-10 | -0.724 | 0.01083 | -0.052 | -66.87
-9.5 | -0.692 | 0.00904 | -0.053 | -76.603
-9 | -0.656 | 0.00975 | -0.054 | -67.258
-8.5 | -0.608 | 0.00935 | -0.055 | -64.999
-8 | -0.557 | 0.00884 | -0.056 | -63.001
-7.5 | -0.504 | 0.00866 | -0.057 | -58.171
-7 | -0.448 | 0.00826 | -0.058 | -54.27
-6.5 | -0.391 | 0.00797 | -0.059 | -49.097
-6 | -0.333 | 0.00778 | -0.06 | -42.778
-5.5 | -0.273 | 0.00751 | -0.06 | -36.313
-5 | -0.212 | 0.00734 | -0.061 | -28.844
-4.5 | -0.15 | 0.00719 | -0.062 | -20.874
-4 | -0.088 | 0.007 | -0.063 | -12.506
-3.5 | -0.024 | 0.00685 | -0.064 | -3.574
-3 | 0.039 | 0.00674 | -0.065 | 5.774
-2.5 | 0.103 | 0.00664 | -0.066 | 15.455
-2 | 0.166 | 0.00654 | -0.067 | 25.423
-1.5 | 0.231 | 0.00488 | -0.068 | 47.331
-1 | 0.295 | 0.00486 | -0.069 | 60.597
-0.5 | 0.358 | 0.00489 | -0.07 | 73.237
0 | 0.422 | 0.00494 | -0.071 | 85.482
0.5 | 0.486 | 0.00503 | -0.072 | 96.585
1 | 0.55 | 0.00511 | -0.073 | 107.653
1.5 | 0.614 | 0.00523 | -0.074 | 117.329
2 | 0.677 | 0.00532 | -0.075 | 127.36
2.5 | 0.741 | 0.00552 | -0.076 | 134.11
3 | 0.802 | 0.00531 | -0.077 | 151.219
3.5 | 0.864 | 0.00568 | -0.078 | 152.054
4 | 0.925 | 0.00585 | -0.078 | 158.246
4.5 | 0.986 | 0.00605 | -0.079 | 163.049
5 | 1.038 | 0.00626 | -0.08 | 165.679
5.5 | 1.09 | 0.0077 | -0.081 | 141.488
6 | 1.144 | 0.00856 | -0.081 | 133.626
6.5 | 1.195 | 0.0099 | -0.082 | 120.72
7 | 1.24 | 0.01368 | -0.082 | 90.639
7.5 | 1.288 | 0.01452 | -0.083 | 88.682
8 | 1.334 | 0.01524 | -0.084 | 87.531
8.5 | 1.377 | 0.016 | -0.085 | 86.026
9 | 1.416 | 0.01682 | -0.085 | 84.173
9.5 | 1.451 | 0.0177 | -0.086 | 81.954
10 | 1.482 | 0.01861 | -0.087 | 79.627
10.5 | 1.508 | 0.01968 | -0.088 | 76.611
11 | 1.526 | 0.02072 | -0.088 | 73.62
11.5 | 1.535 | 0.02189 | -0.089 | 70.127
12 | 1.536 | 0.02318 | -0.09 | 66.286
12.5 | 1.53 | 0.02458 | -0.091 | 62.252
13 | 1.515 | 0.02621 | -0.091 | 57.817
13.5 | 1.492 | 0.02769 | -0.092 | 53.899
14 | 1.459 | 0.0297 | -0.092 | 49.127
14.5 | 1.41 | 0.0317 | -0.093 | 44.486
15 | 1.352 | 0.034 | -0.094 | 39.762
15.5 | 1.284 | 0.03696 | -0.094 | 34.749
16 | 1.208 | 0.04028 | -0.094 | 29.996
16.5 | 1.122 | 0.04552 | -0.094 | 24.65
17 | 1.031 | 0.05065 | -0.094 | 20.365

## 86. Re 6M Mach 0.25 (2)
BIGFOIL.COM POLAR EXPORT
NACA65-517 a=0.5
NACA65-517 a=0.5 |  |  |  | Cl Max: | 1.612 | at alpha= | 20 | deg
XFOIL ncrit=9 |  |  |  | L/D Max: | 204.56 | at alpha= | 4 | deg
Re: | 6000000 |  |  | Cd Min: | 0.18443 | at alpha= | -20 | deg
Mach: | 0.25 |  |  | Cl=0 at alpha= | -3.4621 | deg
|  |  |  | @ Cl=0.1, Cd= | 0.0062389
|  |  |  | @ Cl=0.4, Cd= | 0.0043799
|  |  |  | @ Cl=0.6, Cd= | 0.0041107
alpha (deg) | Cl | Cd | Cm | Cl/Cd
-20 | -0.5696 | 0.18443 | -0.0155 | -3.0884
-19.5 | -0.5595 | 0.17643 | -0.0207 | -3.1712
-18.5 | -1.0692 | 0.06531 | -0.0946 | -16.3712
-18 | -1.1164 | 0.05223 | -0.1033 | -21.3747
-17.5 | -1.1519 | 0.0426 | -0.108 | -27.0399
-17 | -1.1688 | 0.03599 | -0.1095 | -32.4757
-16.5 | -1.1781 | 0.03076 | -0.1091 | -38.2997
-16 | -1.1791 | 0.02667 | -0.1073 | -44.2107
-15.5 | -1.1748 | 0.02333 | -0.1044 | -50.3558
-15 | -1.1602 | 0.02092 | -0.1009 | -55.4589
-14.5 | -1.1418 | 0.01892 | -0.0968 | -60.3488
-14 | -1.1222 | 0.01718 | -0.0921 | -65.3201
-13.5 | -1.102 | 0.01568 | -0.0865 | -70.2806
-13 | -1.0782 | 0.01448 | -0.0807 | -74.4613
-12.5 | -1.0463 | 0.01291 | -0.0766 | -81.0457
-12 | -0.9943 | 0.01234 | -0.0748 | -80.5754
-11.5 | -0.9421 | 0.01172 | -0.0731 | -80.384
-11 | -0.8867 | 0.01126 | -0.072 | -78.7478
-10.5 | -0.8308 | 0.01082 | -0.071 | -76.7837
-10 | -0.7737 | 0.01041 | -0.0703 | -74.3228
-9.5 | -0.7166 | 0.01 | -0.0697 | -71.66
-9 | -0.6595 | 0.00958 | -0.0692 | -68.8413
-8.5 | -0.6032 | 0.00904 | -0.0686 | -66.7257
-8 | -0.5445 | 0.00869 | -0.0685 | -62.6582
-7.5 | -0.4855 | 0.00838 | -0.0685 | -57.9356
-7 | -0.4264 | 0.00808 | -0.0686 | -52.7723
-6.5 | -0.3662 | 0.00783 | -0.069 | -46.7688
-6 | -0.3063 | 0.00757 | -0.0693 | -40.4624
-5.5 | -0.2471 | 0.00726 | -0.0696 | -34.0358
-5 | -0.187 | 0.00705 | -0.0701 | -26.5248
-4.5 | -0.1262 | 0.00684 | -0.0708 | -18.4503
-4 | -0.0654 | 0.00665 | -0.0715 | -9.8346
-3.5 | -0.0046 | 0.00648 | -0.0723 | -0.70988
-3 | 0.0561 | 0.00634 | -0.0731 | 8.8486
-2.5 | 0.1169 | 0.0062 | -0.074 | 18.8548
-2 | 0.1775 | 0.00596 | -0.0748 | 29.7819
-1.5 | 0.237 | 0.00558 | -0.0756 | 42.4731
-1 | 0.2955 | 0.00509 | -0.0764 | 58.055
-0.5 | 0.3539 | 0.00458 | -0.0772 | 77.2707
0 | 0.4138 | 0.00432 | -0.0781 | 95.787
0.5 | 0.475 | 0.00418 | -0.0792 | 113.6364
1 | 0.5371 | 0.00413 | -0.0804 | 130.0484
1.5 | 0.5991 | 0.00411 | -0.0816 | 145.7664
2 | 0.6607 | 0.00416 | -0.0827 | 158.8221
2.5 | 0.7228 | 0.0042 | -0.0839 | 172.0952
3 | 0.7845 | 0.00424 | -0.085 | 185.0236
3.5 | 0.8457 | 0.00431 | -0.086 | 196.2181
4 | 0.9062 | 0.00443 | -0.0869 | 204.5598
4.5 | 0.9601 | 0.00492 | -0.0867 | 195.1423
5.5 | 1.0302 | 0.00729 | -0.0797 | 141.3169
6 | 1.0569 | 0.00826 | -0.0746 | 127.954
6.5 | 1.0537 | 0.00944 | -0.064 | 111.6208
7 | 1.0619 | 0.01091 | -0.0566 | 97.3327
7.5 | 1.0718 | 0.01264 | -0.0502 | 84.7943
8 | 1.0857 | 0.01437 | -0.0447 | 75.5532
8.5 | 1.122 | 0.01625 | -0.0442 | 69.0462
9.5 | 1.1773 | 0.01955 | -0.0385 | 60.2199
10 | 1.2071 | 0.02126 | -0.0362 | 56.778
10.5 | 1.2365 | 0.02311 | -0.0341 | 53.505
11 | 1.2673 | 0.02495 | -0.0322 | 50.7936
11.5 | 1.2947 | 0.02708 | -0.0302 | 47.8102
12 | 1.3243 | 0.0291 | -0.0284 | 45.5086
12.5 | 1.3518 | 0.03133 | -0.0266 | 43.1471
13 | 1.3771 | 0.03378 | -0.0247 | 40.7667
13.5 | 1.401 | 0.03636 | -0.0228 | 38.5314
14 | 1.4262 | 0.03885 | -0.021 | 36.7104
14.5 | 1.4488 | 0.0417 | -0.0193 | 34.7434
15 | 1.4711 | 0.0446 | -0.0178 | 32.9843
15.5 | 1.4909 | 0.04779 | -0.0162 | 31.1969
16 | 1.5105 | 0.05114 | -0.0149 | 29.5366
16.5 | 1.5289 | 0.05471 | -0.0138 | 27.9455
17 | 1.5463 | 0.05853 | -0.013 | 26.4189
17.5 | 1.564 | 0.06241 | -0.0123 | 25.0601
18 | 1.5772 | 0.06688 | -0.0118 | 23.5825
18.5 | 1.5844 | 0.07218 | -0.0117 | 21.9507
19 | 1.5966 | 0.07712 | -0.0119 | 20.7028
19.5 | 1.6053 | 0.08264 | -0.0125 | 19.4252
20 | 1.612 | 0.08856 | -0.0135 | 18.2023

## 87. Re 6M Mach 0.50 (1)
BIGFOIL.COM POLAR EXPORT
NACA65-517 a=0.5
NACA65-517 a=0.5 |  |  |  | Cl Max: | 1.421 | at alpha= | 8.5 | deg
JavaFoil+Calcfoil stall+Eppler ext transition |  |  |  | L/D Max: | 155.894 | at alpha= | 4.5 | deg
Re: | 6000000 |  |  | Cd Min: | 0.00493 | at alpha= | 0.5 | deg
Mach: | 0.5 |  |  | Cl=0 at alpha= | -3.3071 | deg
|  |  |  | @ Cl=0.1, Cd= | 0.0070217
|  |  |  | @ Cl=0.4, Cd= | 0.0052189
|  |  |  | @ Cl=0.6, Cd= | 0.0053923
alpha (deg) | Cl | Cd | Cm | Cl/Cd
-20 | -0.943 | 0.15316 | -0.023 | -6.157
-19.5 | -0.915 | 0.14909 | -0.023 | -6.137
-19 | -0.887 | 0.14622 | -0.024 | -6.067
-18.5 | -0.862 | 0.14386 | -0.025 | -5.993
-18 | -0.833 | 0.13663 | -0.025 | -6.094
-17.5 | -0.802 | 0.13501 | -0.024 | -5.943
-17 | -0.774 | 0.13076 | -0.025 | -5.919
-16.5 | -0.746 | 0.12312 | -0.025 | -6.061
-16 | -0.718 | 0.12015 | -0.026 | -5.98
-15.5 | -0.691 | 0.11621 | -0.026 | -5.945
-15 | -0.661 | 0.10971 | -0.025 | -6.027
-14.5 | -0.633 | 0.10226 | -0.026 | -6.191
-14 | -0.605 | 0.09462 | -0.027 | -6.399
-13.5 | -0.578 | 0.08858 | -0.027 | -6.52
-13 | -0.549 | 0.09869 | -0.027 | -5.561
-12.5 | -0.52 | 0.09265 | -0.027 | -5.615
-12 | -0.493 | 0.08109 | -0.028 | -6.074
-11.5 | -0.465 | 0.07507 | -0.028 | -6.188
-11 | -0.437 | 0.06955 | -0.03 | -6.279
-10.5 | -0.41 | 0.06419 | -0.032 | -6.38
-10 | -0.384 | 0.05745 | -0.035 | -6.68
-9.5 | -0.35 | 0.06829 | -0.028 | -5.131
-9 | -0.322 | 0.06005 | -0.029 | -5.368
-8.5 | -0.294 | 0.05874 | -0.029 | -5.007
-8 | -0.406 | 0.04973 | -0.032 | -8.161
-7.5 | -0.493 | 0.01042 | -0.063 | -47.305
-7 | -0.462 | 0.00896 | -0.064 | -51.53
-6.5 | -0.416 | 0.00921 | -0.065 | -45.136
-6 | -0.359 | 0.0087 | -0.067 | -41.301
-5.5 | -0.298 | 0.00829 | -0.068 | -35.935
-5 | -0.233 | 0.00796 | -0.069 | -29.281
-4.5 | -0.166 | 0.0077 | -0.07 | -21.565
-4 | -0.097 | 0.00744 | -0.071 | -13.054
-3.5 | -0.027 | 0.00733 | -0.072 | -3.718
-3 | 0.043 | 0.00718 | -0.073 | 6.04
-2.5 | 0.115 | 0.00698 | -0.074 | 16.402
-2 | 0.186 | 0.00687 | -0.075 | 27.066
-1.5 | 0.258 | 0.00516 | -0.076 | 50.031
-1 | 0.329 | 0.00514 | -0.077 | 64.119
-0.5 | 0.401 | 0.00522 | -0.078 | 76.753
0 | 0.472 | 0.00535 | -0.08 | 88.267
0.5 | 0.542 | 0.00493 | -0.08 | 109.894
1 | 0.611 | 0.00548 | -0.081 | 111.601
1.5 | 0.681 | 0.0056 | -0.082 | 121.513
2 | 0.75 | 0.00578 | -0.083 | 129.67
2.5 | 0.819 | 0.00598 | -0.084 | 137.078
3 | 0.888 | 0.00618 | -0.085 | 143.667
3.5 | 0.956 | 0.00638 | -0.086 | 150.002
4 | 1.024 | 0.00669 | -0.087 | 153.203
4.5 | 1.092 | 0.007 | -0.088 | 155.894
5 | 1.14 | 0.00845 | -0.088 | 134.961
5.5 | 1.198 | 0.00962 | -0.089 | 124.56
6 | 1.253 | 0.01134 | -0.09 | 110.476
6.5 | 1.3 | 0.01652 | -0.09 | 78.682
7 | 1.346 | 0.01778 | -0.091 | 75.699
7.5 | 1.384 | 0.0189 | -0.092 | 73.237
8 | 1.412 | 0.02014 | -0.093 | 70.1
8.5 | 1.421 | 0.02148 | -0.093 | 66.165
9 | 1.401 | 0.02328 | -0.094 | 60.17
9.5 | 1.316 | 0.02552 | -0.095 | 51.573
10 | 0.875 | 0.02841 | -0.096 | 30.808
10.5 | 0.767 | 0.07716 | -0.044 | 9.937
11 | 0.936 | 0.03127 | -0.097 | 29.942
11.5 | 0.964 | 0.03458 | -0.098 | 27.888
12 | 0.851 | 0.08865 | -0.053 | 9.598
12.5 | 1.024 | 0.03772 | -0.099 | 27.155
13 | 0.926 | 0.08732 | -0.071 | 10.607
13.5 | 1.06 | 0.05301 | -0.098 | 19.987

## 88. Re 6M Mach 0.50 (2)
BIGFOIL.COM POLAR EXPORT
NACA65-517 a=0.5
NACA65-517 a=0.5 |  |  |  | Cl Max: | 1.3625 | at alpha= | 14 | deg
XFOIL ncrit=9 |  |  |  | L/D Max: | 217.35 | at alpha= | 4 | deg
Re: | 6000000 |  |  | Cd Min: | 0.18961 | at alpha= | 19 | deg
Mach: | 0.5 |  |  | Cl=0 at alpha= | -3.5163 | deg
|  |  |  | @ Cl=0.1, Cd= | 0.0065832
|  |  |  | @ Cl=0.4, Cd= | 0.0049981
|  |  |  | @ Cl=0.6, Cd= | 0.00442
alpha (deg) | Cl | Cd | Cm | Cl/Cd
-13.5 | -0.3409 | 0.11043 | -0.0768 | -3.087
-13 | -0.3572 | 0.09822 | -0.0847 | -3.6367
-12.5 | -0.3402 | 0.09169 | -0.0888 | -3.7103
-12 | -0.3597 | 0.08 | -0.0965 | -4.4962
-11.5 | -0.3852 | 0.06769 | -0.1049 | -5.6906
-11 | -0.422 | 0.05194 | -0.1169 | -8.1248
-10.5 | -0.4617 | 0.04103 | -0.1245 | -11.2527
-10 | -0.4967 | 0.03311 | -0.1267 | -15.0015
-9.5 | -0.539 | 0.02638 | -0.1241 | -20.4321
-9 | -0.5847 | 0.02061 | -0.1161 | -28.3697
-8.5 | -0.5946 | 0.01699 | -0.1066 | -34.9971
-8 | -0.5664 | 0.01398 | -0.1005 | -40.515
-7.5 | -0.5219 | 0.01183 | -0.0956 | -44.1167
-7 | -0.4696 | 0.01028 | -0.0915 | -45.6809
-6.5 | -0.4076 | 0.00941 | -0.0888 | -43.3156
-6 | -0.3429 | 0.00867 | -0.0868 | -39.5502
-5.5 | -0.2752 | 0.00814 | -0.0855 | -33.8084
-5 | -0.2073 | 0.00767 | -0.0847 | -27.0274
-4.5 | -0.1381 | 0.00733 | -0.0843 | -18.8404
-4 | -0.0683 | 0.00709 | -0.0843 | -9.6333
-3.5 | 0.0023 | 0.00687 | -0.0846 | 0.33479
-3 | 0.0724 | 0.00665 | -0.0851 | 10.8872
-2.5 | 0.1426 | 0.00648 | -0.0858 | 22.0062
-2 | 0.2124 | 0.00633 | -0.0866 | 33.5545
-1.5 | 0.2804 | 0.00605 | -0.0872 | 46.3471
-1 | 0.3465 | 0.00552 | -0.0878 | 62.7717
-0.5 | 0.4121 | 0.00488 | -0.0885 | 84.4467
0 | 0.4804 | 0.00452 | -0.0895 | 106.2832
0.5 | 0.5507 | 0.00442 | -0.0907 | 124.5928
1 | 0.6215 | 0.00442 | -0.0919 | 140.6109
1.5 | 0.6924 | 0.00448 | -0.0931 | 154.5536
2 | 0.7646 | 0.00449 | -0.0945 | 170.2895
2.5 | 0.8368 | 0.00453 | -0.0957 | 184.7241
3 | 0.9074 | 0.00464 | -0.0966 | 195.5603
3.5 | 0.9796 | 0.00469 | -0.0976 | 208.8699
4 | 1.0498 | 0.00483 | -0.098 | 217.3499
4.5 | 1.1144 | 0.00516 | -0.0974 | 215.969
5 | 1.1502 | 0.00624 | -0.0918 | 184.3269
5.5 | 1.1194 | 0.0081 | -0.075 | 138.1975
6.5 | 1.084 | 0.01391 | -0.0521 | 77.9295
7.5 | 1.0644 | 0.02095 | -0.0357 | 50.8067
8 | 1.0634 | 0.02419 | -0.0288 | 43.9603
9 | 1.1354 | 0.03091 | -0.0284 | 36.7324
9.5 | 1.1659 | 0.03352 | -0.0255 | 34.7822
10 | 1.1958 | 0.03623 | -0.0224 | 33.0058
10.5 | 1.2267 | 0.03899 | -0.0195 | 31.4619
11 | 1.2561 | 0.04198 | -0.0166 | 29.9214
11.5 | 1.2813 | 0.04539 | -0.0136 | 28.2287
12 | 1.309 | 0.04875 | -0.0108 | 26.8513
12.5 | 1.3321 | 0.05267 | -0.0081 | 25.2914
13 | 1.35 | 0.0572 | -0.0056 | 23.6014
13.5 | 1.3624 | 0.06249 | -0.0034 | 21.8019
14 | 1.3625 | 0.06914 | -0.0018 | 19.7064
14.5 | 1.3516 | 0.07728 | -0.0013 | 17.4896
15 | 1.333 | 0.08673 | -0.002 | 15.3695
15.5 | 1.3131 | 0.09697 | -0.0042 | 13.5413
16 | 1.2891 | 0.10849 | -0.0081 | 11.8822
16.5 | 1.265 | 0.12065 | -0.0135 | 10.4849
17 | 1.234 | 0.13445 | -0.0211 | 9.1781
17.5 | 1.2073 | 0.14831 | -0.0296 | 8.1404
18 | 1.1857 | 0.16206 | -0.0386 | 7.3164
18.5 | 1.1658 | 0.17598 | -0.0481 | 6.6246
19 | 1.1506 | 0.18961 | -0.0574 | 6.0682

## 89. Re 7M Mach 0.00 (1)
BIGFOIL.COM POLAR EXPORT
NACA65-517 a=0.5
NACA65-517 a=0.5 |  |  |  | Cl Max: | 1.591 | at alpha= | 13.5 | deg
JavaFoil+Calcfoil stall+Eppler ext transition |  |  |  | L/D Max: | 175.834 | at alpha= | 4 | deg
Re: | 7000000 |  |  | Cd Min: | 0.00475 | at alpha= | -1.5 | deg
Mach: | 0 |  |  | Cl=0 at alpha= | -3.3064 | deg
|  |  |  | @ Cl=0.1, Cd= | 0.0064386
|  |  |  | @ Cl=0.4, Cd= | 0.0048398
|  |  |  | @ Cl=0.6, Cd= | 0.0050816
alpha (deg) | Cl | Cd | Cm | Cl/Cd
-17.5 | -0.714 | 0.13061 | -0.02 | -5.463
-17 | -0.725 | 0.12444 | -0.021 | -5.828
-16.5 | -0.735 | 0.118 | -0.022 | -6.23
-16 | -0.743 | 0.11094 | -0.022 | -6.697
-15.5 | -0.751 | 0.10183 | -0.024 | -7.373
-15 | -0.754 | 0.09561 | -0.025 | -7.89
-14.5 | -0.756 | 0.08944 | -0.026 | -8.452
-14 | -0.752 | 0.0861 | -0.026 | -8.73
-13.5 | -0.759 | 0.0706 | -0.031 | -10.752
-13 | -0.806 | 0.03534 | -0.039 | -22.816
-12.5 | -0.833 | 0.01955 | -0.043 | -42.63
-12 | -0.832 | 0.01495 | -0.045 | -55.629
-11.5 | -0.814 | 0.01339 | -0.046 | -60.803
-11 | -0.8 | 0.01067 | -0.048 | -75.014
-10.5 | -0.77 | 0.00943 | -0.049 | -81.603
-10 | -0.736 | 0.00973 | -0.05 | -75.619
-9.5 | -0.695 | 0.00937 | -0.051 | -74.103
-9 | -0.649 | 0.00897 | -0.052 | -72.368
-8.5 | -0.599 | 0.00858 | -0.053 | -69.825
-8 | -0.547 | 0.00831 | -0.054 | -65.832
-7.5 | -0.493 | 0.00806 | -0.055 | -61.155
-7 | -0.438 | 0.00786 | -0.056 | -55.709
-6.5 | -0.381 | 0.00759 | -0.057 | -50.254
-6 | -0.324 | 0.00737 | -0.058 | -43.946
-5.5 | -0.265 | 0.00719 | -0.059 | -36.871
-5 | -0.206 | 0.00707 | -0.059 | -29.099
-4.5 | -0.146 | 0.00691 | -0.06 | -21.048
-4 | -0.085 | 0.00677 | -0.061 | -12.529
-3.5 | -0.024 | 0.00661 | -0.062 | -3.592
-3 | 0.038 | 0.00647 | -0.063 | 5.824
-2.5 | 0.099 | 0.00644 | -0.064 | 15.437
-2 | 0.161 | 0.00635 | -0.065 | 25.385
-1.5 | 0.223 | 0.00475 | -0.066 | 47.062
-1 | 0.285 | 0.00475 | -0.067 | 60.037
-0.5 | 0.347 | 0.00478 | -0.068 | 72.619
0 | 0.409 | 0.00485 | -0.069 | 84.297
0.5 | 0.471 | 0.00493 | -0.07 | 95.439
1 | 0.532 | 0.00496 | -0.071 | 107.277
1.5 | 0.594 | 0.00507 | -0.072 | 117.166
2 | 0.656 | 0.00519 | -0.073 | 126.268
2.5 | 0.717 | 0.0053 | -0.074 | 135.288
3 | 0.779 | 0.00548 | -0.075 | 142.128
3.5 | 0.84 | 0.00564 | -0.076 | 148.915
4 | 0.898 | 0.00511 | -0.076 | 175.834
4.5 | 0.958 | 0.00584 | -0.077 | 163.926
5 | 1.005 | 0.00696 | -0.078 | 144.452
5.5 | 1.059 | 0.00752 | -0.078 | 140.91
6 | 1.112 | 0.00847 | -0.079 | 131.289
6.5 | 1.163 | 0.00946 | -0.08 | 122.978
7 | 1.212 | 0.01061 | -0.08 | 114.289
7.5 | 1.257 | 0.01323 | -0.081 | 95.077
8 | 1.304 | 0.01383 | -0.081 | 94.33
8.5 | 1.349 | 0.01446 | -0.082 | 93.28
9 | 1.391 | 0.01517 | -0.083 | 91.715
9.5 | 1.43 | 0.01588 | -0.084 | 90.079
10 | 1.467 | 0.01662 | -0.085 | 88.265
10.5 | 1.5 | 0.01745 | -0.085 | 85.97
11 | 1.527 | 0.01833 | -0.086 | 83.34
11.5 | 1.55 | 0.01925 | -0.087 | 80.485
12 | 1.567 | 0.02034 | -0.087 | 77.047
12.5 | 1.58 | 0.02132 | -0.088 | 74.115
13 | 1.588 | 0.02239 | -0.089 | 70.938
13.5 | 1.591 | 0.02384 | -0.089 | 66.756
14 | 1.589 | 0.02508 | -0.09 | 63.35
14.5 | 1.578 | 0.02655 | -0.091 | 59.42
15 | 1.562 | 0.02798 | -0.091 | 55.818
15.5 | 1.54 | 0.02975 | -0.092 | 51.778
16 | 1.515 | 0.03137 | -0.093 | 48.299
16.5 | 1.486 | 0.03308 | -0.093 | 44.916
17 | 1.453 | 0.03536 | -0.094 | 41.093
17.5 | 1.417 | 0.0379 | -0.094 | 37.378
18 | 1.378 | 0.04051 | -0.095 | 34.019
18.5 | 1.336 | 0.04395 | -0.095 | 30.41

## 90. Re 7M Mach 0.00 (2)
BIGFOIL.COM POLAR EXPORT
NACA65-517 a=0.5
NACA65-517 a=0.5 |  |  |  | Cl Max: | 1.6628 | at alpha= | 20 | deg
XFOIL ncrit=9 |  |  |  | L/D Max: | 201.531 | at alpha= | 4 | deg
Re: | 7000000 |  |  | Cd Min: | 0.06771 | at alpha= | 20 | deg
Mach: | 0 |  |  | Cl=0 at alpha= | -3.4444 | deg
|  |  |  | @ Cl=0.1, Cd= | 0.0059833
|  |  |  | @ Cl=0.4, Cd= | 0.004182
|  |  |  | @ Cl=0.6, Cd= | 0.0039625
alpha (deg) | Cl | Cd | Cm | Cl/Cd
-20 | -1.3615 | 0.03682 | -0.0937 | -36.9772
-19.5 | -1.3631 | 0.03243 | -0.0937 | -42.0321
-19 | -1.3549 | 0.02916 | -0.0931 | -46.4643
-18.5 | -1.3475 | 0.02609 | -0.0918 | -51.6481
-18 | -1.3356 | 0.02358 | -0.0899 | -56.6412
-17.5 | -1.3197 | 0.02152 | -0.0877 | -61.3243
-17 | -1.2997 | 0.01987 | -0.0852 | -65.4102
-16.5 | -1.277 | 0.01848 | -0.0825 | -69.1017
-16 | -1.2529 | 0.01728 | -0.0795 | -72.5058
-15.5 | -1.2358 | 0.01587 | -0.075 | -77.8702
-15 | -1.2113 | 0.01502 | -0.0708 | -80.6458
-14.5 | -1.1863 | 0.01385 | -0.0666 | -85.6534
-14 | -1.1525 | 0.01267 | -0.064 | -90.9629
-13.5 | -1.106 | 0.01213 | -0.0631 | -91.1789
-13 | -1.0572 | 0.01169 | -0.0625 | -90.4363
-12.5 | -1.0082 | 0.01117 | -0.0619 | -90.2596
-12 | -0.9579 | 0.01071 | -0.0615 | -89.4398
-11.5 | -0.906 | 0.01031 | -0.0613 | -87.8758
-11 | -0.853 | 0.00995 | -0.0613 | -85.7286
-10.5 | -0.7995 | 0.00963 | -0.0614 | -83.0218
-10 | -0.7449 | 0.00932 | -0.0616 | -79.9249
-9.5 | -0.6901 | 0.00903 | -0.0619 | -76.423
-9 | -0.6359 | 0.00865 | -0.062 | -73.5145
-8.5 | -0.5807 | 0.00831 | -0.0623 | -69.8797
-8 | -0.5247 | 0.00803 | -0.0628 | -65.3425
-7.5 | -0.4683 | 0.00779 | -0.0633 | -60.1155
-7 | -0.4115 | 0.00756 | -0.0639 | -54.4312
-6.5 | -0.354 | 0.00735 | -0.0645 | -48.1633
-6 | -0.2965 | 0.00715 | -0.0652 | -41.4685
-5.5 | -0.2395 | 0.0069 | -0.0658 | -34.7101
-5 | -0.1817 | 0.00672 | -0.0666 | -27.0387
-4.5 | -0.1233 | 0.00655 | -0.0674 | -18.8244
-4 | -0.065 | 0.00637 | -0.0682 | -10.2041
-3.5 | -0.0065 | 0.00623 | -0.0691 | -1.0433
-3 | 0.0519 | 0.00609 | -0.07 | 8.5222
-2.5 | 0.1105 | 0.00596 | -0.0709 | 18.5403
-2 | 0.1688 | 0.00572 | -0.0718 | 29.5105
-1.5 | 0.2265 | 0.0054 | -0.0727 | 41.9444
-1 | 0.2836 | 0.00499 | -0.0735 | 56.8337
-0.5 | 0.3405 | 0.00457 | -0.0744 | 74.5077
0 | 0.3974 | 0.00419 | -0.0752 | 94.8449
0.5 | 0.4563 | 0.00401 | -0.0763 | 113.7905
1 | 0.516 | 0.00395 | -0.0775 | 130.6329
1.5 | 0.5753 | 0.00395 | -0.0786 | 145.6456
2 | 0.6345 | 0.00398 | -0.0797 | 159.4221
2.5 | 0.6941 | 0.00399 | -0.0809 | 173.9599
3 | 0.7527 | 0.00406 | -0.0819 | 185.3941
3.5 | 0.8118 | 0.00411 | -0.0831 | 197.5182
4 | 0.8686 | 0.00431 | -0.0838 | 201.5313
4.5 | 0.9163 | 0.00509 | -0.0831 | 180.0196
5.5 | 0.9931 | 0.00719 | -0.0784 | 138.1224
6 | 1.0291 | 0.00802 | -0.0755 | 128.3167
6.5 | 1.0568 | 0.00886 | -0.0711 | 119.2777
7 | 1.0634 | 0.00977 | -0.0626 | 108.8434
7.5 | 1.0797 | 0.01085 | -0.0568 | 99.5115
8 | 1.096 | 0.01216 | -0.0515 | 90.1316
8.5 | 1.1184 | 0.01334 | -0.0473 | 83.8381
9 | 1.166 | 0.01439 | -0.0484 | 81.0285
9.5 | 1.19 | 0.01565 | -0.0448 | 76.0383
10 | 1.2203 | 0.01698 | -0.0426 | 71.8669
10.5 | 1.2499 | 0.0184 | -0.0405 | 67.9293
11 | 1.2809 | 0.01981 | -0.0388 | 64.6593
11.5 | 1.3087 | 0.02145 | -0.0369 | 61.0117
12 | 1.3375 | 0.02315 | -0.0352 | 57.7754
12.5 | 1.3662 | 0.02491 | -0.0338 | 54.8454
13 | 1.393 | 0.02686 | -0.0323 | 51.8615
13.5 | 1.4196 | 0.02887 | -0.0309 | 49.1722
14 | 1.4445 | 0.03097 | -0.0293 | 46.6419
14.5 | 1.469 | 0.0332 | -0.028 | 44.247
15 | 1.4928 | 0.0355 | -0.0267 | 42.0507
15.5 | 1.5145 | 0.03792 | -0.0252 | 39.9393
16 | 1.5338 | 0.04063 | -0.0238 | 37.7504
16.5 | 1.5522 | 0.04349 | -0.0226 | 35.691
17 | 1.5723 | 0.04628 | -0.0216 | 33.9736
17.5 | 1.5933 | 0.04905 | -0.0208 | 32.4832
18 | 1.6091 | 0.05239 | -0.02 | 30.7139
18.5 | 1.6244 | 0.05587 | -0.0194 | 29.0746
19 | 1.6389 | 0.05951 | -0.019 | 27.5399
19.5 | 1.6519 | 0.06343 | -0.0188 | 26.0429
20 | 1.6628 | 0.06771 | -0.0189 | 24.5577

## 91. Re 7M Mach 0.10 (1)
BIGFOIL.COM POLAR EXPORT
NACA65-517 a=0.5
NACA65-517 a=0.5 |  |  |  | Cl Max: | 1.581 | at alpha= | 13 | deg
JavaFoil+Calcfoil stall+Eppler ext transition |  |  |  | L/D Max: | 176.007 | at alpha= | 4 | deg
Re: | 7000000 |  |  | Cd Min: | 0.00473 | at alpha= | -1 | deg
Mach: | 0.1 |  |  | Cl=0 at alpha= | -3.3064 | deg
|  |  |  | @ Cl=0.1, Cd= | 0.00644
|  |  |  | @ Cl=0.4, Cd= | 0.0048411
|  |  |  | @ Cl=0.6, Cd= | 0.0050953
alpha (deg) | Cl | Cd | Cm | Cl/Cd
-16.5 | -0.705 | 0.1199 | -0.021 | -5.881
-16 | -0.717 | 0.1116 | -0.022 | -6.425
-15.5 | -0.726 | 0.10515 | -0.023 | -6.904
-15 | -0.734 | 0.0981 | -0.024 | -7.478
-14.5 | -0.738 | 0.0916 | -0.025 | -8.054
-14 | -0.739 | 0.08542 | -0.027 | -8.648
-13.5 | -0.74 | 0.07719 | -0.029 | -9.582
-13 | -0.744 | 0.06466 | -0.032 | -11.504
-12.5 | -0.81 | 0.02429 | -0.042 | -33.344
-12 | -0.801 | 0.02069 | -0.044 | -38.728
-11.5 | -0.822 | 0.01146 | -0.047 | -71.746
-11 | -0.798 | 0.01079 | -0.048 | -73.911
-10.5 | -0.768 | 0.00954 | -0.05 | -80.476
-10 | -0.736 | 0.00992 | -0.051 | -74.224
-9.5 | -0.695 | 0.00941 | -0.052 | -73.923
-9 | -0.65 | 0.0091 | -0.052 | -71.48
-8.5 | -0.6 | 0.00862 | -0.053 | -69.685
-8 | -0.549 | 0.00833 | -0.054 | -65.894
-7.5 | -0.495 | 0.00815 | -0.055 | -60.734
-7 | -0.44 | 0.00788 | -0.056 | -55.821
-6.5 | -0.383 | 0.00768 | -0.057 | -49.846
-6 | -0.325 | 0.00741 | -0.058 | -43.9
-5.5 | -0.266 | 0.00726 | -0.059 | -36.673
-5 | -0.207 | 0.00704 | -0.06 | -29.333
-4.5 | -0.146 | 0.00689 | -0.061 | -21.226
-4 | -0.085 | 0.00678 | -0.062 | -12.575
-3.5 | -0.024 | 0.00663 | -0.063 | -3.595
-3 | 0.038 | 0.00654 | -0.064 | 5.798
-2.5 | 0.1 | 0.00644 | -0.064 | 15.497
-2 | 0.162 | 0.00506 | -0.065 | 31.996
-1.5 | 0.225 | 0.00476 | -0.066 | 47.171
-1 | 0.287 | 0.00473 | -0.067 | 60.641
-0.5 | 0.349 | 0.0048 | -0.068 | 72.727
0 | 0.411 | 0.00485 | -0.069 | 84.66
0.5 | 0.473 | 0.00492 | -0.07 | 96.215
1 | 0.535 | 0.00498 | -0.071 | 107.472
1.5 | 0.597 | 0.00509 | -0.072 | 117.237
2 | 0.659 | 0.0052 | -0.073 | 126.771
2.5 | 0.721 | 0.00535 | -0.074 | 134.823
3 | 0.783 | 0.00549 | -0.075 | 142.501
3.5 | 0.844 | 0.0057 | -0.076 | 148.203
4 | 0.903 | 0.00513 | -0.077 | 176.007
4.5 | 0.962 | 0.00587 | -0.077 | 163.977
5 | 1.009 | 0.007 | -0.078 | 144.072
5.5 | 1.064 | 0.00759 | -0.079 | 140.123
6 | 1.116 | 0.00855 | -0.079 | 130.596
6.5 | 1.168 | 0.00955 | -0.08 | 122.23
7 | 1.214 | 0.01264 | -0.08 | 96.036
7.5 | 1.262 | 0.01339 | -0.081 | 94.303
8 | 1.309 | 0.01398 | -0.082 | 93.685
8.5 | 1.354 | 0.01462 | -0.083 | 92.57
9 | 1.395 | 0.01535 | -0.083 | 90.884
9.5 | 1.434 | 0.01607 | -0.084 | 89.258
10 | 1.47 | 0.01682 | -0.085 | 87.399
10.5 | 1.502 | 0.01764 | -0.086 | 85.158
11 | 1.529 | 0.01857 | -0.086 | 82.331
11.5 | 1.549 | 0.01954 | -0.087 | 79.302
12 | 1.565 | 0.02058 | -0.088 | 76.036
12.5 | 1.576 | 0.02167 | -0.089 | 72.707
13 | 1.581 | 0.02288 | -0.089 | 69.12
13.5 | 1.581 | 0.02426 | -0.09 | 65.191
14 | 1.576 | 0.02555 | -0.091 | 61.668
14.5 | 1.561 | 0.0271 | -0.091 | 57.598
15 | 1.54 | 0.0286 | -0.092 | 53.858
15.5 | 1.514 | 0.03042 | -0.092 | 49.76
16 | 1.484 | 0.03214 | -0.093 | 46.17
16.5 | 1.45 | 0.03398 | -0.094 | 42.659
17 | 1.411 | 0.03639 | -0.094 | 38.776
17.5 | 1.369 | 0.03899 | -0.095 | 35.116
18 | 1.324 | 0.04218 | -0.095 | 31.398

## 92. Re 7M Mach 0.10 (2)
BIGFOIL.COM POLAR EXPORT
NACA65-517 a=0.5
NACA65-517 a=0.5 |  |  |  | Cl Max: | 1.6612 | at alpha= | 20 | deg
XFOIL ncrit=9 |  |  |  | L/D Max: | 202.407 | at alpha= | 4 | deg
Re: | 7000000 |  |  | Cd Min: | 0.07009 | at alpha= | 20 | deg
Mach: | 0.1 |  |  | Cl=0 at alpha= | -3.4457 | deg
|  |  |  | @ Cl=0.1, Cd= | 0.0059892
|  |  |  | @ Cl=0.4, Cd= | 0.0042007
|  |  |  | @ Cl=0.6, Cd= | 0.0039705
alpha (deg) | Cl | Cd | Cm | Cl/Cd
-20 | -1.3224 | 0.04256 | -0.0955 | -31.0714
-19.5 | -1.3295 | 0.03705 | -0.0967 | -35.8839
-18.5 | -1.3296 | 0.02872 | -0.0959 | -46.2953
-18 | -1.3224 | 0.02562 | -0.0943 | -51.6159
-17.5 | -1.3104 | 0.02309 | -0.0922 | -56.7518
-17 | -1.2938 | 0.02107 | -0.0897 | -61.4048
-16.5 | -1.2724 | 0.01946 | -0.087 | -65.3854
-16 | -1.2504 | 0.01803 | -0.0839 | -69.3511
-15.5 | -1.2278 | 0.01674 | -0.0802 | -73.3453
-15 | -1.2022 | 0.01575 | -0.0764 | -76.3302
-14.5 | -1.1839 | 0.01464 | -0.0708 | -80.8675
-14 | -1.1523 | 0.0134 | -0.0676 | -85.9925
-13.5 | -1.1139 | 0.01235 | -0.0654 | -90.1943
-12.5 | -1.0151 | 0.01138 | -0.0639 | -89.2004
-12 | -0.9649 | 0.01087 | -0.0632 | -88.7672
-11.5 | -0.9128 | 0.01044 | -0.0629 | -87.433
-11 | -0.8594 | 0.01006 | -0.0627 | -85.4274
-10.5 | -0.8054 | 0.00972 | -0.0626 | -82.8601
-10 | -0.7504 | 0.0094 | -0.0627 | -79.8298
-9.5 | -0.6951 | 0.0091 | -0.0629 | -76.3846
-8.5 | -0.5847 | 0.00837 | -0.0632 | -69.8566
-8 | -0.5283 | 0.00808 | -0.0635 | -65.3837
-7.5 | -0.4714 | 0.00784 | -0.064 | -60.1276
-7 | -0.4141 | 0.00759 | -0.0645 | -54.5586
-6.5 | -0.3563 | 0.00738 | -0.0651 | -48.2791
-6 | -0.2984 | 0.00717 | -0.0658 | -41.6179
-5.5 | -0.2408 | 0.00693 | -0.0664 | -34.7475
-5 | -0.1826 | 0.00673 | -0.0671 | -27.1322
-4.5 | -0.1239 | 0.00656 | -0.0679 | -18.8872
-4 | -0.0652 | 0.00639 | -0.0687 | -10.2034
-3.5 | -0.0064 | 0.00624 | -0.0696 | -1.0256
-3 | 0.0525 | 0.00611 | -0.0705 | 8.5925
-2.5 | 0.1115 | 0.00596 | -0.0714 | 18.7081
-2 | 0.1702 | 0.00573 | -0.0723 | 29.7033
-1.5 | 0.2282 | 0.00541 | -0.0731 | 42.1811
-1 | 0.2856 | 0.005 | -0.074 | 57.12
-0.5 | 0.3428 | 0.00459 | -0.0748 | 74.6841
0 | 0.4001 | 0.0042 | -0.0757 | 95.2619
0.5 | 0.4594 | 0.00402 | -0.0768 | 114.2786
1 | 0.5194 | 0.00395 | -0.078 | 131.4937
1.5 | 0.5791 | 0.00396 | -0.0791 | 146.2374
2 | 0.6387 | 0.00399 | -0.0802 | 160.0752
2.5 | 0.6987 | 0.00399 | -0.0814 | 175.1128
3 | 0.7577 | 0.00408 | -0.0824 | 185.7108
3.5 | 0.8172 | 0.00412 | -0.0836 | 198.3495
4 | 0.8744 | 0.00432 | -0.0843 | 202.4074
4.5 | 0.9224 | 0.00509 | -0.0836 | 181.2181
5 | 0.9589 | 0.00636 | -0.0808 | 150.7704
5.5 | 0.9982 | 0.00723 | -0.0785 | 138.0636
6 | 1.0333 | 0.00807 | -0.0754 | 128.0421
6.5 | 1.055 | 0.00891 | -0.0696 | 118.4063
7 | 1.0627 | 0.00991 | -0.0615 | 107.2351
7.5 | 1.0789 | 0.01107 | -0.0558 | 97.4616
8 | 1.095 | 0.01245 | -0.0504 | 87.9518
8.5 | 1.1165 | 0.0137 | -0.0461 | 81.4964
9 | 1.1709 | 0.01482 | -0.0487 | 79.0081
10 | 1.22 | 0.0175 | -0.0417 | 69.7143
10.5 | 1.25 | 0.01895 | -0.0397 | 65.9631
11 | 1.2805 | 0.02045 | -0.0379 | 62.6161
11.5 | 1.3081 | 0.02221 | -0.0359 | 58.8969
12 | 1.3376 | 0.02394 | -0.0344 | 55.873
12.5 | 1.3669 | 0.0257 | -0.0329 | 53.1868
13 | 1.394 | 0.02769 | -0.0313 | 50.3431
13.5 | 1.4196 | 0.02984 | -0.0298 | 47.5737
14 | 1.4441 | 0.03207 | -0.0283 | 45.0296
14.5 | 1.4693 | 0.03428 | -0.0269 | 42.8617
15 | 1.4932 | 0.03658 | -0.0254 | 40.8201
15.5 | 1.5129 | 0.03927 | -0.0239 | 38.5256
16 | 1.531 | 0.04217 | -0.0224 | 36.3054
16.5 | 1.5531 | 0.04476 | -0.0213 | 34.6984
17 | 1.572 | 0.04778 | -0.0202 | 32.9008
17.5 | 1.5906 | 0.05089 | -0.0194 | 31.2556
18 | 1.6084 | 0.0541 | -0.0186 | 29.7301
18.5 | 1.6223 | 0.05786 | -0.018 | 28.0384
19 | 1.6331 | 0.06205 | -0.0176 | 26.3191
19.5 | 1.6459 | 0.06616 | -0.0175 | 24.8776
20 | 1.6612 | 0.07009 | -0.0177 | 23.701

## 93. Re 7M Mach 0.25 (1)
BIGFOIL.COM POLAR EXPORT
NACA65-517 a=0.5
NACA65-517 a=0.5 |  |  |  | Cl Max: | 1.538 | at alpha= | 12 | deg
JavaFoil+Calcfoil stall+Eppler ext transition |  |  |  | L/D Max: | 169.134 | at alpha= | 3.5 | deg
Re: | 7000000 |  |  | Cd Min: | 0.00479 | at alpha= | -1.5 | deg
Mach: | 0.25 |  |  | Cl=0 at alpha= | -3.3095 | deg
|  |  |  | @ Cl=0.1, Cd= | 0.0064947
|  |  |  | @ Cl=0.4, Cd= | 0.0048994
|  |  |  | @ Cl=0.6, Cd= | 0.0051281
alpha (deg) | Cl | Cd | Cm | Cl/Cd
-15.5 | -0.521 | 0.11854 | -0.021 | -4.393
-15 | -0.556 | 0.11129 | -0.022 | -5
-14.5 | -0.587 | 0.10318 | -0.023 | -5.691
-14 | -0.613 | 0.09679 | -0.024 | -6.329
-13.5 | -0.632 | 0.08995 | -0.025 | -7.03
-13 | -0.646 | 0.08408 | -0.026 | -7.682
-12.5 | -0.653 | 0.07886 | -0.026 | -8.278
-12 | -0.657 | 0.07068 | -0.029 | -9.302
-11.5 | -0.66 | 0.06037 | -0.033 | -10.939
-11 | -0.728 | 0.02057 | -0.046 | -35.38
-10.5 | -0.751 | 0.01108 | -0.051 | -67.778
-10 | -0.725 | 0.0105 | -0.052 | -69.062
-9.5 | -0.694 | 0.00923 | -0.053 | -75.109
-9 | -0.656 | 0.00942 | -0.054 | -69.609
-8.5 | -0.608 | 0.00908 | -0.055 | -66.896
-8 | -0.557 | 0.00862 | -0.056 | -64.618
-7.5 | -0.504 | 0.00839 | -0.057 | -60.05
-7 | -0.448 | 0.00807 | -0.058 | -55.591
-6.5 | -0.391 | 0.00781 | -0.059 | -50.091
-6 | -0.333 | 0.00753 | -0.06 | -44.189
-5.5 | -0.273 | 0.00734 | -0.06 | -37.166
-5 | -0.212 | 0.00719 | -0.061 | -29.481
-4.5 | -0.15 | 0.00703 | -0.062 | -21.337
-4 | -0.088 | 0.00685 | -0.063 | -12.783
-3.5 | -0.024 | 0.00673 | -0.064 | -3.636
-3 | 0.039 | 0.00659 | -0.065 | 5.905
-2.5 | 0.103 | 0.00649 | -0.066 | 15.813
-2 | 0.166 | 0.00639 | -0.067 | 26.027
-1.5 | 0.231 | 0.00479 | -0.068 | 48.151
-1 | 0.295 | 0.0048 | -0.069 | 61.422
-0.5 | 0.358 | 0.00486 | -0.07 | 73.724
0 | 0.422 | 0.00492 | -0.071 | 85.785
0.5 | 0.486 | 0.00498 | -0.072 | 97.679
1 | 0.55 | 0.00505 | -0.073 | 108.793
1.5 | 0.614 | 0.00515 | -0.074 | 119.149
2 | 0.677 | 0.0053 | -0.075 | 127.765
2.5 | 0.741 | 0.00548 | -0.076 | 135.13
3 | 0.804 | 0.00568 | -0.077 | 141.606
3.5 | 0.864 | 0.00511 | -0.078 | 169.134
4 | 0.925 | 0.00585 | -0.078 | 158.118
4.5 | 0.986 | 0.00603 | -0.079 | 163.695
5 | 1.034 | 0.00733 | -0.08 | 140.91
5.5 | 1.089 | 0.00795 | -0.081 | 136.942
6 | 1.142 | 0.00906 | -0.081 | 126.129
6.5 | 1.194 | 0.01021 | -0.082 | 116.999
7 | 1.241 | 0.01336 | -0.082 | 92.849
7.5 | 1.289 | 0.01416 | -0.083 | 91.066
8 | 1.335 | 0.01483 | -0.084 | 90.007
8.5 | 1.378 | 0.01556 | -0.085 | 88.564
9 | 1.417 | 0.01635 | -0.085 | 86.667
9.5 | 1.452 | 0.01722 | -0.086 | 84.322
10 | 1.483 | 0.01809 | -0.087 | 81.999
10.5 | 1.509 | 0.01915 | -0.088 | 78.821
11 | 1.527 | 0.02015 | -0.088 | 75.804
11.5 | 1.536 | 0.02126 | -0.089 | 72.25
12 | 1.538 | 0.02254 | -0.09 | 68.236
12.5 | 1.532 | 0.0239 | -0.091 | 64.096
13 | 1.517 | 0.02546 | -0.091 | 59.563
13.5 | 1.494 | 0.0269 | -0.092 | 55.536
14 | 1.461 | 0.02884 | -0.093 | 50.643
14.5 | 1.412 | 0.03088 | -0.093 | 45.719
15 | 1.353 | 0.03296 | -0.094 | 41.066
15.5 | 1.286 | 0.03584 | -0.094 | 35.881
16 | 1.208 | 0.04 | -0.094 | 30.201
16.5 | 1.125 | 0.0439 | -0.095 | 25.613
17 | 1.034 | 0.0486 | -0.095 | 21.285

## 94. Re 7M Mach 0.25 (2)
BIGFOIL.COM POLAR EXPORT
NACA65-517 a=0.5
NACA65-517 a=0.5 |  |  |  | Cl Max: | 1.6312 | at alpha= | 20 | deg
XFOIL ncrit=9 |  |  |  | L/D Max: | 208.005 | at alpha= | 4 | deg
Re: | 7000000 |  |  | Cd Min: | 0.18387 | at alpha= | -20 | deg
Mach: | 0.25 |  |  | Cl=0 at alpha= | -3.4566 | deg
|  |  |  | @ Cl=0.1, Cd= | 0.0060644
|  |  |  | @ Cl=0.4, Cd= | 0.0043336
|  |  |  | @ Cl=0.6, Cd= | 0.00401
alpha (deg) | Cl | Cd | Cm | Cl/Cd
-20 | -0.5714 | 0.18387 | -0.0158 | -3.1076
-19.5 | -0.5622 | 0.1756 | -0.0212 | -3.2016
-19 | -0.988 | 0.08586 | -0.0794 | -11.5071
-18.5 | -1.105 | 0.06048 | -0.0984 | -18.2705
-18 | -1.1443 | 0.04914 | -0.1054 | -23.2865
-17.5 | -1.1766 | 0.04027 | -0.1091 | -29.2178
-17 | -1.1915 | 0.03412 | -0.11 | -34.9209
-16.5 | -1.1993 | 0.02921 | -0.1091 | -41.0579
-16 | -1.1982 | 0.0254 | -0.1069 | -47.1732
-15.5 | -1.1931 | 0.02225 | -0.1036 | -53.6225
-15 | -1.1769 | 0.02001 | -0.0999 | -58.8156
-14.5 | -1.1581 | 0.01813 | -0.0955 | -63.8776
-14 | -1.1348 | 0.01663 | -0.0908 | -68.2381
-13.5 | -1.1113 | 0.01539 | -0.0854 | -72.2092
-13 | -1.0832 | 0.01426 | -0.0801 | -75.9607
-12.5 | -1.0486 | 0.0128 | -0.0762 | -81.9219
-12 | -1.0026 | 0.01185 | -0.0737 | -84.6076
-11.5 | -0.948 | 0.01133 | -0.0723 | -83.6717
-11 | -0.8937 | 0.01078 | -0.071 | -82.9035
-10.5 | -0.8372 | 0.01034 | -0.0701 | -80.9671
-10 | -0.7797 | 0.00994 | -0.0695 | -78.4406
-9.5 | -0.7221 | 0.00956 | -0.0689 | -75.5335
-9 | -0.6638 | 0.00918 | -0.0686 | -72.3094
-8.5 | -0.6058 | 0.00878 | -0.0683 | -68.9977
-8 | -0.5477 | 0.00838 | -0.0681 | -65.358
-7.5 | -0.4884 | 0.00809 | -0.0681 | -60.3708
-7 | -0.4287 | 0.00778 | -0.0683 | -55.1028
-6.5 | -0.3685 | 0.00755 | -0.0686 | -48.8079
-6 | -0.3083 | 0.00732 | -0.069 | -42.1175
-5.5 | -0.2482 | 0.00708 | -0.0695 | -35.0565
-5 | -0.1879 | 0.00682 | -0.07 | -27.5513
-4.5 | -0.1271 | 0.00663 | -0.0707 | -19.1704
-4 | -0.066 | 0.00648 | -0.0714 | -10.1852
-3.5 | -0.0053 | 0.00632 | -0.0722 | -0.83861
-3 | 0.0558 | 0.00618 | -0.0731 | 9.0291
-2.5 | 0.117 | 0.00602 | -0.074 | 19.4352
-2 | 0.1778 | 0.00581 | -0.0749 | 30.6024
-1.5 | 0.2377 | 0.0055 | -0.0757 | 43.2182
-1 | 0.2967 | 0.00509 | -0.0765 | 58.2908
-0.5 | 0.3556 | 0.00467 | -0.0774 | 76.1456
0 | 0.415 | 0.00422 | -0.0783 | 98.3412
0.5 | 0.4764 | 0.00405 | -0.0794 | 117.6296
1 | 0.5384 | 0.004 | -0.0806 | 134.6
1.5 | 0.6001 | 0.00401 | -0.0818 | 149.6509
2 | 0.662 | 0.00403 | -0.0829 | 164.268
2.5 | 0.7241 | 0.00405 | -0.0841 | 178.7901
3 | 0.7854 | 0.00414 | -0.0852 | 189.7101
3.5 | 0.8471 | 0.00419 | -0.0863 | 202.1718
4 | 0.9069 | 0.00436 | -0.0871 | 208.0046
4.5 | 0.9559 | 0.00514 | -0.086 | 185.9728
5 | 0.9913 | 0.00641 | -0.0827 | 154.649
5.5 | 1.0248 | 0.00745 | -0.0788 | 137.557
6 | 1.0522 | 0.00834 | -0.0738 | 126.1631
6.5 | 1.0503 | 0.00949 | -0.0635 | 110.6744
7 | 1.062 | 0.01086 | -0.0566 | 97.7901
7.5 | 1.0752 | 0.01248 | -0.0506 | 86.1538
8 | 1.0896 | 0.01423 | -0.0453 | 76.5706
9 | 1.1945 | 0.01739 | -0.0496 | 68.6889
9.5 | 1.1899 | 0.01881 | -0.0398 | 63.2589
10 | 1.219 | 0.02057 | -0.0374 | 59.2611
10.5 | 1.2512 | 0.02224 | -0.0355 | 56.259
11 | 1.2824 | 0.02407 | -0.0337 | 53.2779
11.5 | 1.3111 | 0.02614 | -0.0318 | 50.1568
12 | 1.3412 | 0.02819 | -0.0301 | 47.5772
12.5 | 1.3687 | 0.03043 | -0.0283 | 44.9786
13 | 1.3932 | 0.03288 | -0.0262 | 42.3723
13.5 | 1.4199 | 0.03519 | -0.0244 | 40.3495
14 | 1.4437 | 0.03773 | -0.0224 | 38.264
14.5 | 1.4661 | 0.04047 | -0.0205 | 36.2268
15 | 1.4878 | 0.0433 | -0.0187 | 34.3603
15.5 | 1.506 | 0.04651 | -0.0169 | 32.3801
16 | 1.5271 | 0.04968 | -0.0155 | 30.7387
16.5 | 1.5465 | 0.05307 | -0.0143 | 29.1408
17 | 1.5653 | 0.05661 | -0.0133 | 27.6506
17.5 | 1.5801 | 0.06073 | -0.0124 | 26.0184
18 | 1.5915 | 0.06531 | -0.0118 | 24.3684
18.5 | 1.6034 | 0.07005 | -0.0116 | 22.8894
19 | 1.6162 | 0.07486 | -0.0116 | 21.5896
19.5 | 1.626 | 0.08013 | -0.012 | 20.292
20 | 1.6312 | 0.08614 | -0.0129 | 18.9366

## 95. Re 7M Mach 0.50 (1)
BIGFOIL.COM POLAR EXPORT
NACA65-517 a=0.5
NACA65-517 a=0.5 |  |  |  | Cl Max: | 1.432 | at alpha= | 20 | deg
JavaFoil+Calcfoil stall+Eppler ext transition |  |  |  | L/D Max: | 155.116 | at alpha= | 4.5 | deg
Re: | 7000000 |  |  | Cd Min: | 0.00506 | at alpha= | -1.5 | deg
Mach: | 0.5 |  |  | Cl=0 at alpha= | -3.3071 | deg
|  |  |  | @ Cl=0.1, Cd= | 0.0068617
|  |  |  | @ Cl=0.4, Cd= | 0.0051392
|  |  |  | @ Cl=0.6, Cd= | 0.0054118
alpha (deg) | Cl | Cd | Cm | Cl/Cd
-20 | -0.944 | 0.15383 | -0.023 | -6.137
-19.5 | -0.915 | 0.14745 | -0.024 | -6.207
-19 | -0.887 | 0.1432 | -0.024 | -6.196
-18.5 | -0.863 | 0.14142 | -0.025 | -6.101
-18 | -0.833 | 0.13427 | -0.025 | -6.208
-17.5 | -0.804 | 0.13237 | -0.025 | -6.071
-17 | -0.774 | 0.12769 | -0.025 | -6.063
-16.5 | -0.746 | 0.12065 | -0.025 | -6.187
-16 | -0.719 | 0.11755 | -0.026 | -6.113
-15.5 | -0.691 | 0.11268 | -0.026 | -6.133
-15 | -0.662 | 0.10874 | -0.026 | -6.086
-14.5 | -0.634 | 0.10148 | -0.027 | -6.251
-14 | -0.606 | 0.09272 | -0.027 | -6.54
-13.5 | -0.579 | 0.08684 | -0.028 | -6.663
-13 | -0.549 | 0.09779 | -0.027 | -5.612
-12.5 | -0.52 | 0.09215 | -0.027 | -5.647
-12 | -0.493 | 0.07979 | -0.028 | -6.176
-11.5 | -0.465 | 0.07414 | -0.029 | -6.276
-11 | -0.438 | 0.06816 | -0.031 | -6.425
-10.5 | -0.412 | 0.06116 | -0.034 | -6.742
-10 | -0.442 | 0.01794 | -0.054 | -24.633
-9.5 | -0.35 | 0.06704 | -0.028 | -5.227
-9 | -0.322 | 0.05989 | -0.029 | -5.384
-8.5 | -0.294 | 0.058 | -0.03 | -5.072
-8 | -0.407 | 0.04891 | -0.034 | -8.321
-7.5 | -0.494 | 0.01012 | -0.063 | -48.81
-7 | -0.464 | 0.00949 | -0.064 | -48.898
-6.5 | -0.416 | 0.00894 | -0.065 | -46.488
-6 | -0.359 | 0.00848 | -0.067 | -42.367
-5.5 | -0.298 | 0.00814 | -0.068 | -36.634
-5 | -0.233 | 0.00775 | -0.069 | -30.093
-4.5 | -0.166 | 0.00756 | -0.07 | -21.942
-4 | -0.097 | 0.00732 | -0.071 | -13.282
-3.5 | -0.027 | 0.00716 | -0.072 | -3.805
-3 | 0.043 | 0.00702 | -0.073 | 6.182
-2.5 | 0.115 | 0.00682 | -0.074 | 16.785
-2 | 0.186 | 0.0067 | -0.075 | 27.713
-1.5 | 0.258 | 0.00506 | -0.076 | 51.028
-1 | 0.329 | 0.00508 | -0.077 | 64.903
-0.5 | 0.401 | 0.00514 | -0.078 | 77.924
0 | 0.472 | 0.00527 | -0.08 | 89.65
0.5 | 0.544 | 0.00542 | -0.081 | 100.256
1 | 0.612 | 0.00541 | -0.081 | 113.016
1.5 | 0.681 | 0.00557 | -0.082 | 122.153
2 | 0.75 | 0.00573 | -0.083 | 130.871
2.5 | 0.819 | 0.0059 | -0.084 | 138.959
3 | 0.888 | 0.0061 | -0.085 | 145.515
3.5 | 0.957 | 0.00637 | -0.086 | 150.063
4 | 1.025 | 0.00668 | -0.087 | 153.387
4.5 | 1.092 | 0.00704 | -0.088 | 155.116
5 | 1.139 | 0.00894 | -0.088 | 127.309
5.5 | 1.197 | 0.01022 | -0.089 | 117.137
6 | 1.252 | 0.01176 | -0.09 | 106.443
6.5 | 1.301 | 0.01611 | -0.09 | 80.727
7 | 1.347 | 0.01731 | -0.091 | 77.803
7.5 | 1.386 | 0.0184 | -0.092 | 75.287
8 | 1.413 | 0.01962 | -0.093 | 72.009
8.5 | 1.423 | 0.0209 | -0.093 | 68.073
9 | 1.403 | 0.02271 | -0.094 | 61.761
9.5 | 1.317 | 0.02481 | -0.095 | 53.087
10 | 0.876 | 0.02755 | -0.096 | 31.805
10.5 | 0.767 | 0.07534 | -0.045 | 10.184
11 | 0.937 | 0.03045 | -0.097 | 30.789
11.5 | 0.966 | 0.03358 | -0.098 | 28.759
12 | 0.853 | 0.0875 | -0.056 | 9.752
12.5 | 1.026 | 0.0366 | -0.099 | 28.025
13 | 1.048 | 0.04211 | -0.099 | 24.88
13.5 | 1.065 | 0.05067 | -0.098 | 21.013
14 | 0.96 | 0.10152 | -0.059 | 9.461
14.5 | 1.134 | 0.04967 | -0.101 | 22.837
15 | 1.146 | 0.06129 | -0.1 | 18.702
15.5 | 1.164 | 0.06451 | -0.099 | 18.037
16 | 1.217 | 0.05843 | -0.103 | 20.829
16.5 | 1.096 | 0.12271 | -0.065 | 8.932
17 | 1.273 | 0.06167 | -0.104 | 20.633
17.5 | 1.301 | 0.06589 | -0.105 | 19.75
18 | 1.309 | 0.0821 | -0.103 | 15.944
18.5 | 1.343 | 0.07544 | -0.105 | 17.807
19 | 1.381 | 0.07552 | -0.106 | 18.285
19.5 | 1.403 | 0.08333 | -0.106 | 16.842
20 | 1.432 | 0.07957 | -0.107 | 17.991

## 96. Re 7M Mach 0.50 (2)
BIGFOIL.COM POLAR EXPORT
NACA65-517 a=0.5
NACA65-517 a=0.5 |  |  |  | Cl Max: | 1.3791 | at alpha= | 13.5 | deg
XFOIL ncrit=9 |  |  |  | L/D Max: | 215.912 | at alpha= | 3.5 | deg
Re: | 7000000 |  |  | Cd Min: | 0.17426 | at alpha= | 18.5 | deg
Mach: | 0.5 |  |  | Cl=0 at alpha= | -3.5113 | deg
|  |  |  | @ Cl=0.1, Cd= | 0.0063942
|  |  |  | @ Cl=0.4, Cd= | 0.0050374
|  |  |  | @ Cl=0.6, Cd= | 0.00431
alpha (deg) | Cl | Cd | Cm | Cl/Cd
-13.5 | -0.357 | 0.10754 | -0.0788 | -3.3197
-13 | -0.3858 | 0.0937 | -0.0881 | -4.1174
-12.5 | -0.3792 | 0.08572 | -0.0933 | -4.4237
-12 | -0.4073 | 0.07315 | -0.102 | -5.568
-11.5 | -0.4471 | 0.05722 | -0.1137 | -7.8137
-11 | -0.4583 | 0.04759 | -0.121 | -9.6302
-10.5 | -0.4953 | 0.03801 | -0.1266 | -13.0308
-10 | -0.5201 | 0.03139 | -0.1272 | -16.569
-9.5 | -0.5568 | 0.02532 | -0.1237 | -21.9905
-9 | -0.5976 | 0.02004 | -0.1151 | -29.8204
-8.5 | -0.6171 | 0.01558 | -0.1048 | -39.6085
-8 | -0.5833 | 0.01284 | -0.0989 | -45.4283
-7.5 | -0.5339 | 0.01106 | -0.0943 | -48.2731
-7 | -0.4785 | 0.00973 | -0.0905 | -49.1778
-6.5 | -0.4137 | 0.00895 | -0.088 | -46.2235
-6 | -0.3473 | 0.00829 | -0.0862 | -41.8938
-5.5 | -0.2787 | 0.00781 | -0.085 | -35.685
-5 | -0.209 | 0.00747 | -0.0844 | -27.9786
-4.5 | -0.1397 | 0.00712 | -0.084 | -19.6208
-4 | -0.0692 | 0.00685 | -0.0841 | -10.1022
-3.5 | 0.0016 | 0.00664 | -0.0845 | 0.24096
-3 | 0.072 | 0.00645 | -0.0851 | 11.1628
-2.5 | 0.1423 | 0.00631 | -0.0858 | 22.5515
-2 | 0.2122 | 0.00617 | -0.0866 | 34.3922
-1.5 | 0.2814 | 0.0059 | -0.0874 | 47.6949
-1 | 0.3489 | 0.00546 | -0.0882 | 63.9011
-0.5 | 0.4154 | 0.00491 | -0.0889 | 84.6029
0 | 0.4821 | 0.00441 | -0.0898 | 109.3197
0.5 | 0.5523 | 0.00431 | -0.091 | 128.1439
1 | 0.6231 | 0.00431 | -0.0922 | 144.5708
1.5 | 0.6952 | 0.0043 | -0.0936 | 161.6744
2 | 0.7676 | 0.00432 | -0.095 | 177.6852
2.5 | 0.839 | 0.00439 | -0.0961 | 191.1162
3 | 0.9107 | 0.00445 | -0.0971 | 204.6517
3.5 | 0.9824 | 0.00455 | -0.098 | 215.9121
4.5 | 1.1125 | 0.0052 | -0.0971 | 213.9423
5 | 1.1326 | 0.00662 | -0.0889 | 171.0876
5.5 | 1.1029 | 0.00844 | -0.0725 | 130.6754
6 | 1.0826 | 0.01122 | -0.0603 | 96.4884
6.5 | 1.0776 | 0.0141 | -0.0514 | 76.4255
7 | 1.069 | 0.01749 | -0.043 | 61.1206
7.5 | 1.0649 | 0.02091 | -0.0358 | 50.9278
8 | 1.069 | 0.02415 | -0.0297 | 44.265
8.5 | 1.1147 | 0.02765 | -0.0319 | 40.3146
9 | 1.1522 | 0.03031 | -0.0303 | 38.0139
9.5 | 1.1852 | 0.03275 | -0.0274 | 36.1893
10 | 1.2149 | 0.03543 | -0.0242 | 34.2901
10.5 | 1.2445 | 0.03823 | -0.021 | 32.553
11 | 1.2726 | 0.04117 | -0.0178 | 30.9109
11.5 | 1.3006 | 0.04426 | -0.0146 | 29.3854
12 | 1.3271 | 0.04759 | -0.0116 | 27.8861
12.5 | 1.3493 | 0.05146 | -0.0086 | 26.2204
13 | 1.3673 | 0.05587 | -0.0058 | 24.4729
13.5 | 1.3791 | 0.06108 | -0.0033 | 22.5786
14 | 1.3789 | 0.06762 | -0.0015 | 20.3919
14.5 | 1.3675 | 0.07571 | -0.0007 | 18.0623
15 | 1.3492 | 0.08498 | -0.0012 | 15.8767
15.5 | 1.3287 | 0.09519 | -0.0032 | 13.9584
16.5 | 1.2719 | 0.1197 | -0.0128 | 10.6257
17 | 1.2426 | 0.13324 | -0.0202 | 9.326
17.5 | 1.2167 | 0.14691 | -0.0285 | 8.2819
18 | 1.1955 | 0.16053 | -0.0374 | 7.4472
18.5 | 1.1764 | 0.17426 | -0.0467 | 6.7508

## 97. Re 8M Mach 0.00 (1)
BIGFOIL.COM POLAR EXPORT
NACA65-517 a=0.5
NACA65-517 a=0.5 |  |  |  | Cl Max: | 1.593 | at alpha= | 13.5 | deg
JavaFoil+Calcfoil stall+Eppler ext transition |  |  |  | L/D Max: | 167.103 | at alpha= | 4 | deg
Re: | 8000000 |  |  | Cd Min: | 0.00471 | at alpha= | -1.5 | deg
Mach: | 0 |  |  | Cl=0 at alpha= | -3.3064 | deg
|  |  |  | @ Cl=0.1, Cd= | 0.0062985
|  |  |  | @ Cl=0.4, Cd= | 0.0048198
|  |  |  | @ Cl=0.6, Cd= | 0.0050877
alpha (deg) | Cl | Cd | Cm | Cl/Cd
-17.5 | -0.714 | 0.12935 | -0.021 | -5.522
-17 | -0.725 | 0.12287 | -0.021 | -5.904
-16.5 | -0.735 | 0.11653 | -0.022 | -6.311
-16 | -0.743 | 0.11009 | -0.022 | -6.752
-15.5 | -0.751 | 0.10078 | -0.024 | -7.457
-15 | -0.755 | 0.09419 | -0.025 | -8.021
-14.5 | -0.757 | 0.0878 | -0.026 | -8.627
-14 | -0.753 | 0.08483 | -0.026 | -8.872
-13.5 | -0.766 | 0.06537 | -0.032 | -11.72
-13 | -0.824 | 0.02784 | -0.041 | -29.614
-12.5 | -0.84 | 0.01774 | -0.044 | -47.329
-12 | -0.835 | 0.01421 | -0.045 | -58.737
-11.5 | -0.816 | 0.01287 | -0.047 | -63.427
-11 | -0.801 | 0.01043 | -0.048 | -76.868
-10.5 | -0.774 | 0.00994 | -0.05 | -77.821
-10 | -0.736 | 0.00962 | -0.05 | -76.541
-9.5 | -0.695 | 0.00916 | -0.051 | -75.798
-9 | -0.649 | 0.00876 | -0.052 | -74.118
-8.5 | -0.599 | 0.00842 | -0.053 | -71.134
-8 | -0.547 | 0.00815 | -0.054 | -67.067
-7.5 | -0.493 | 0.00789 | -0.055 | -62.519
-7 | -0.438 | 0.00772 | -0.056 | -56.742
-6.5 | -0.381 | 0.00746 | -0.057 | -51.152
-6 | -0.324 | 0.00722 | -0.058 | -44.873
-5.5 | -0.265 | 0.00705 | -0.059 | -37.614
-5 | -0.206 | 0.00693 | -0.059 | -29.699
-4.5 | -0.146 | 0.00677 | -0.06 | -21.485
-4 | -0.085 | 0.00667 | -0.061 | -12.725
-3.5 | -0.024 | 0.00652 | -0.062 | -3.638
-3 | 0.038 | 0.00643 | -0.063 | 5.867
-2.5 | 0.099 | 0.0063 | -0.064 | 15.769
-2 | 0.161 | 0.00621 | -0.065 | 25.931
-1.5 | 0.223 | 0.00471 | -0.066 | 47.422
-1 | 0.285 | 0.00475 | -0.067 | 60.073
-0.5 | 0.347 | 0.00476 | -0.068 | 72.96
0 | 0.409 | 0.00483 | -0.069 | 84.693
0.5 | 0.471 | 0.00485 | -0.07 | 96.969
1 | 0.532 | 0.00494 | -0.071 | 107.792
1.5 | 0.594 | 0.00508 | -0.072 | 116.991
2 | 0.656 | 0.00516 | -0.073 | 126.989
2.5 | 0.717 | 0.00528 | -0.074 | 135.834
3 | 0.779 | 0.00544 | -0.075 | 143.22
3.5 | 0.84 | 0.00565 | -0.076 | 148.606
4 | 0.899 | 0.00538 | -0.076 | 167.103
4.5 | 0.954 | 0.00662 | -0.077 | 144.171
5 | 1.004 | 0.00719 | -0.077 | 139.617
5.5 | 1.058 | 0.00795 | -0.078 | 133.144
6 | 1.111 | 0.00874 | -0.079 | 127.153
6.5 | 1.163 | 0.00972 | -0.079 | 119.609
7 | 1.21 | 0.01225 | -0.08 | 98.733
7.5 | 1.259 | 0.01296 | -0.081 | 97.116
8 | 1.305 | 0.01351 | -0.082 | 96.62
8.5 | 1.35 | 0.01415 | -0.082 | 95.394
9 | 1.392 | 0.01481 | -0.083 | 93.979
9.5 | 1.432 | 0.01553 | -0.084 | 92.186
10 | 1.468 | 0.01621 | -0.085 | 90.566
10.5 | 1.501 | 0.01704 | -0.085 | 88.117
11 | 1.529 | 0.01788 | -0.086 | 85.484
11.5 | 1.551 | 0.0188 | -0.087 | 82.53
12 | 1.568 | 0.01983 | -0.088 | 79.112
12.5 | 1.582 | 0.02081 | -0.088 | 76.014
13 | 1.589 | 0.02199 | -0.089 | 72.264
13.5 | 1.593 | 0.02324 | -0.09 | 68.537
14 | 1.591 | 0.02445 | -0.09 | 65.049
14.5 | 1.579 | 0.02588 | -0.091 | 61.017
15 | 1.563 | 0.02726 | -0.092 | 57.339
15.5 | 1.542 | 0.02901 | -0.092 | 53.142
16 | 1.517 | 0.03054 | -0.093 | 49.653
16.5 | 1.488 | 0.03225 | -0.093 | 46.122
17 | 1.454 | 0.03445 | -0.094 | 42.22
17.5 | 1.417 | 0.03729 | -0.094 | 38.013
18 | 1.379 | 0.03941 | -0.095 | 35.001
18.5 | 1.338 | 0.04282 | -0.095 | 31.251

## 98. Re 8M Mach 0.00 (2)
BIGFOIL.COM POLAR EXPORT
NACA65-517 a=0.5
NACA65-517 a=0.5 |  |  |  | Cl Max: | 1.6788 | at alpha= | 20 | deg
XFOIL ncrit=9 |  |  |  | L/D Max: | 200.049 | at alpha= | 3.5 | deg
Re: | 8000000 |  |  | Cd Min: | 0.06582 | at alpha= | 20 | deg
Mach: | 0 |  |  | Cl=0 at alpha= | -3.4395 | deg
|  |  |  | @ Cl=0.1, Cd= | 0.0058285
|  |  |  | @ Cl=0.4, Cd= | 0.0041048
|  |  |  | @ Cl=0.6, Cd= | 0.0038719
alpha (deg) | Cl | Cd | Cm | Cl/Cd
-20 | -1.3741 | 0.03566 | -0.0938 | -38.5334
-19.5 | -1.3746 | 0.03146 | -0.0937 | -43.6936
-19 | -1.3653 | 0.02833 | -0.0929 | -48.1927
-18.5 | -1.359 | 0.02528 | -0.0914 | -53.7579
-18 | -1.3481 | 0.02278 | -0.0892 | -59.1791
-17.5 | -1.3322 | 0.02078 | -0.0868 | -64.1097
-17 | -1.3133 | 0.01913 | -0.0841 | -68.6513
-16.5 | -1.2894 | 0.01787 | -0.0813 | -72.1544
-16 | -1.2657 | 0.01669 | -0.078 | -75.8358
-15.5 | -1.2428 | 0.01564 | -0.0741 | -79.4629
-15 | -1.2184 | 0.01485 | -0.0696 | -82.0471
-14.5 | -1.1874 | 0.01384 | -0.0665 | -85.7948
-14 | -1.1557 | 0.0125 | -0.0635 | -92.456
-13.5 | -1.1117 | 0.01178 | -0.0623 | -94.3718
-13 | -1.0626 | 0.01132 | -0.0617 | -93.8693
-12.5 | -1.012 | 0.01091 | -0.0614 | -92.7589
-12 | -0.9617 | 0.01043 | -0.061 | -92.2052
-11.5 | -0.9098 | 0.01 | -0.0608 | -90.98
-11 | -0.8568 | 0.00965 | -0.0608 | -88.7876
-10.5 | -0.8029 | 0.00932 | -0.0609 | -86.1481
-10 | -0.7482 | 0.00902 | -0.0611 | -82.949
-9.5 | -0.6932 | 0.00875 | -0.0614 | -79.2229
-9 | -0.6376 | 0.00846 | -0.0618 | -75.3664
-8.5 | -0.5825 | 0.00811 | -0.0621 | -71.8249
-8 | -0.5266 | 0.00782 | -0.0625 | -67.3402
-7.5 | -0.47 | 0.00758 | -0.063 | -62.0053
-7 | -0.413 | 0.00734 | -0.0636 | -56.267
-6.5 | -0.3555 | 0.00714 | -0.0643 | -49.7899
-6 | -0.2979 | 0.00696 | -0.065 | -42.8017
-5.5 | -0.2403 | 0.00676 | -0.0657 | -35.5473
-5 | -0.1823 | 0.00654 | -0.0665 | -27.8746
-4.5 | -0.124 | 0.00638 | -0.0673 | -19.4357
-4 | -0.0655 | 0.00623 | -0.0682 | -10.5136
-3.5 | -0.0071 | 0.00609 | -0.069 | -1.1658
-3 | 0.0516 | 0.00596 | -0.07 | 8.6577
-2.5 | 0.1105 | 0.0058 | -0.0709 | 19.0517
-2 | 0.169 | 0.0056 | -0.0719 | 30.1786
-1.5 | 0.2269 | 0.00533 | -0.0727 | 42.5704
-1 | 0.2843 | 0.00499 | -0.0736 | 56.9739
-0.5 | 0.3416 | 0.00462 | -0.0745 | 73.9394
0 | 0.3984 | 0.00411 | -0.0754 | 96.9343
0.5 | 0.4573 | 0.00392 | -0.0765 | 116.6582
1 | 0.5167 | 0.00387 | -0.0776 | 133.5142
1.5 | 0.5757 | 0.00388 | -0.0787 | 148.3763
2 | 0.6355 | 0.00386 | -0.0799 | 164.6373
2.5 | 0.6946 | 0.00391 | -0.081 | 177.6471
3 | 0.7538 | 0.00396 | -0.0821 | 190.3535
3.5 | 0.8122 | 0.00406 | -0.0832 | 200.0493
4 | 0.8675 | 0.00437 | -0.0837 | 198.5126
4.5 | 0.9114 | 0.00538 | -0.0823 | 169.4052
5 | 0.9485 | 0.00657 | -0.0798 | 144.3683
5.5 | 0.9911 | 0.00727 | -0.0781 | 136.3274
6 | 1.0275 | 0.00807 | -0.0753 | 127.3234
6.5 | 1.0559 | 0.00886 | -0.0709 | 119.1761
7 | 1.0647 | 0.00971 | -0.0628 | 109.6498
8 | 1.1017 | 0.01194 | -0.0523 | 92.2697
8.5 | 1.1271 | 0.01302 | -0.0486 | 86.5668
9 | 1.152 | 0.01402 | -0.0447 | 82.1683
10 | 1.229 | 0.01644 | -0.0435 | 74.7567
10.5 | 1.2605 | 0.01775 | -0.0417 | 71.0141
11 | 1.2908 | 0.01919 | -0.0398 | 67.2642
11.5 | 1.3188 | 0.02083 | -0.0379 | 63.3125
12 | 1.3496 | 0.02241 | -0.0365 | 60.2231
12.5 | 1.3793 | 0.02416 | -0.0352 | 57.0902
13 | 1.4068 | 0.02609 | -0.0338 | 53.921
13.5 | 1.4349 | 0.02807 | -0.0326 | 51.1186
14 | 1.4618 | 0.03011 | -0.0314 | 48.5487
14.5 | 1.4871 | 0.03229 | -0.0301 | 46.0545
15 | 1.5111 | 0.03446 | -0.0286 | 43.8508
15.5 | 1.5294 | 0.03701 | -0.0267 | 41.324
16 | 1.548 | 0.03967 | -0.025 | 39.0219
16.5 | 1.5683 | 0.04226 | -0.0237 | 37.1107
17 | 1.5887 | 0.04486 | -0.0225 | 35.4146
17.5 | 1.6064 | 0.04785 | -0.0215 | 33.5716
18 | 1.6224 | 0.05109 | -0.0205 | 31.7557
18.5 | 1.638 | 0.05441 | -0.0198 | 30.1048
19 | 1.6511 | 0.05817 | -0.0193 | 28.384
19.5 | 1.664 | 0.06206 | -0.019 | 26.8128
20 | 1.6788 | 0.06582 | -0.019 | 25.5059

## 99. Re 8M Mach 0.10 (1)
BIGFOIL.COM POLAR EXPORT
NACA65-517 a=0.5
NACA65-517 a=0.5 |  |  |  | Cl Max: | 1.583 | at alpha= | 13 | deg
JavaFoil+Calcfoil stall+Eppler ext transition |  |  |  | L/D Max: | 176.731 | at alpha= | 4 | deg
Re: | 8000000 |  |  | Cd Min: | 0.00472 | at alpha= | -1.5 | deg
Mach: | 0.1 |  |  | Cl=0 at alpha= | -3.3064 | deg
|  |  |  | @ Cl=0.1, Cd= | 0.00631
|  |  |  | @ Cl=0.4, Cd= | 0.0048011
|  |  |  | @ Cl=0.6, Cd= | 0.0050468
alpha (deg) | Cl | Cd | Cm | Cl/Cd
-16.5 | -0.705 | 0.11922 | -0.021 | -5.917
-16 | -0.717 | 0.11018 | -0.022 | -6.51
-15.5 | -0.727 | 0.10418 | -0.023 | -6.975
-15 | -0.734 | 0.09691 | -0.025 | -7.575
-14.5 | -0.739 | 0.09013 | -0.026 | -8.199
-14 | -0.74 | 0.08393 | -0.027 | -8.82
-13.5 | -0.742 | 0.07484 | -0.029 | -9.918
-13 | -0.756 | 0.0566 | -0.034 | -13.358
-12.5 | -0.818 | 0.02146 | -0.043 | -38.14
-12 | -0.811 | 0.01807 | -0.044 | -44.861
-11.5 | -0.823 | 0.01113 | -0.047 | -73.956
-11 | -0.798 | 0.01058 | -0.049 | -75.495
-10.5 | -0.769 | 0.00929 | -0.05 | -82.861
-10 | -0.736 | 0.00967 | -0.051 | -76.104
-9.5 | -0.695 | 0.00921 | -0.052 | -75.532
-9 | -0.65 | 0.00888 | -0.052 | -73.223
-8.5 | -0.6 | 0.00856 | -0.053 | -70.142
-8 | -0.549 | 0.00815 | -0.054 | -67.341
-7.5 | -0.495 | 0.00797 | -0.055 | -62.102
-7 | -0.44 | 0.00771 | -0.056 | -57.059
-6.5 | -0.383 | 0.00746 | -0.057 | -51.361
-6 | -0.325 | 0.00725 | -0.058 | -44.829
-5.5 | -0.266 | 0.00712 | -0.059 | -37.421
-5 | -0.207 | 0.0069 | -0.06 | -29.934
-4.5 | -0.146 | 0.00678 | -0.061 | -21.564
-4 | -0.085 | 0.00664 | -0.062 | -12.835
-3.5 | -0.024 | 0.00653 | -0.063 | -3.652
-3 | 0.038 | 0.0064 | -0.064 | 5.921
-2.5 | 0.1 | 0.00631 | -0.064 | 15.832
-2 | 0.162 | 0.00516 | -0.065 | 31.404
-1.5 | 0.225 | 0.00472 | -0.066 | 47.585
-1 | 0.287 | 0.00473 | -0.067 | 60.682
-0.5 | 0.349 | 0.00476 | -0.068 | 73.243
0 | 0.411 | 0.00481 | -0.069 | 85.368
0.5 | 0.473 | 0.00484 | -0.07 | 97.823
1 | 0.535 | 0.00497 | -0.071 | 107.752
1.5 | 0.597 | 0.00504 | -0.072 | 118.352
2 | 0.659 | 0.00518 | -0.073 | 127.234
2.5 | 0.721 | 0.00527 | -0.074 | 136.841
3 | 0.783 | 0.00549 | -0.075 | 142.453
3.5 | 0.844 | 0.00571 | -0.076 | 147.877
4 | 0.903 | 0.00511 | -0.077 | 176.731
4.5 | 0.959 | 0.00668 | -0.077 | 143.504
5 | 1.009 | 0.00724 | -0.078 | 139.39
5.5 | 1.063 | 0.008 | -0.078 | 132.781
6 | 1.116 | 0.00885 | -0.079 | 126.101
6.5 | 1.168 | 0.00984 | -0.08 | 118.688
7 | 1.215 | 0.01239 | -0.08 | 98.003
7.5 | 1.264 | 0.01308 | -0.081 | 96.607
8 | 1.31 | 0.01365 | -0.082 | 95.997
8.5 | 1.355 | 0.01429 | -0.083 | 94.831
9 | 1.397 | 0.01498 | -0.083 | 93.204
9.5 | 1.436 | 0.01572 | -0.084 | 91.342
10 | 1.471 | 0.01641 | -0.085 | 89.641
10.5 | 1.504 | 0.01726 | -0.086 | 87.123
11 | 1.53 | 0.01814 | -0.086 | 84.367
11.5 | 1.551 | 0.01905 | -0.087 | 81.379
12 | 1.566 | 0.02014 | -0.088 | 77.757
12.5 | 1.577 | 0.02114 | -0.089 | 74.598
13 | 1.583 | 0.02239 | -0.089 | 70.68
13.5 | 1.583 | 0.02366 | -0.09 | 66.902
14 | 1.577 | 0.02504 | -0.091 | 62.983
14.5 | 1.562 | 0.02641 | -0.091 | 59.15
15 | 1.542 | 0.02786 | -0.092 | 55.329
15.5 | 1.516 | 0.02968 | -0.093 | 51.071
16 | 1.485 | 0.03129 | -0.093 | 47.472
16.5 | 1.451 | 0.03342 | -0.094 | 43.41
17 | 1.412 | 0.03572 | -0.094 | 39.532
17.5 | 1.37 | 0.03826 | -0.095 | 35.81
18 | 1.325 | 0.0416 | -0.095 | 31.854

## 100. Re 8M Mach 0.10 (2)
BIGFOIL.COM POLAR EXPORT
NACA65-517 a=0.5
NACA65-517 a=0.5 |  |  |  | Cl Max: | 1.6763 | at alpha= | 20 | deg
XFOIL ncrit=9 |  |  |  | L/D Max: | 200.885 | at alpha= | 3.5 | deg
Re: | 8000000 |  |  | Cd Min: | 0.06828 | at alpha= | 20 | deg
Mach: | 0.1 |  |  | Cl=0 at alpha= | -3.4416 | deg
|  |  |  | @ Cl=0.1, Cd= | 0.0058408
|  |  |  | @ Cl=0.4, Cd= | 0.00413
|  |  |  | @ Cl=0.6, Cd= | 0.0038798
alpha (deg) | Cl | Cd | Cm | Cl/Cd
-20 | -1.3371 | 0.04108 | -0.096 | -32.5487
-19.5 | -1.3421 | 0.0359 | -0.0969 | -37.3844
-19 | -1.3396 | 0.03183 | -0.0968 | -42.0861
-18.5 | -1.341 | 0.02786 | -0.0957 | -48.1335
-18 | -1.3338 | 0.02484 | -0.0939 | -53.6957
-17.5 | -1.3223 | 0.02235 | -0.0915 | -59.1633
-17 | -1.3071 | 0.02031 | -0.0887 | -64.3575
-16.5 | -1.2844 | 0.01884 | -0.086 | -68.1741
-16 | -1.2628 | 0.01743 | -0.0826 | -72.4498
-15 | -1.2133 | 0.01536 | -0.0748 | -78.9909
-14.5 | -1.1884 | 0.01446 | -0.0702 | -82.1853
-14 | -1.152 | 0.01345 | -0.0677 | -85.6506
-13.5 | -1.1178 | 0.01213 | -0.0648 | -92.1517
-13 | -1.0708 | 0.01149 | -0.0638 | -93.1941
-12.5 | -1.0199 | 0.01106 | -0.0632 | -92.2152
-12 | -0.9687 | 0.0106 | -0.0627 | -91.3868
-11.5 | -0.9167 | 0.01013 | -0.0623 | -90.4936
-11 | -0.8633 | 0.00976 | -0.0621 | -88.4529
-10.5 | -0.8089 | 0.00941 | -0.0621 | -85.9617
-10 | -0.7538 | 0.0091 | -0.0622 | -82.8352
-9.5 | -0.6982 | 0.00881 | -0.0624 | -79.2509
-9 | -0.6422 | 0.00851 | -0.0627 | -75.4642
-8.5 | -0.5864 | 0.00817 | -0.0629 | -71.7748
-8 | -0.5302 | 0.00787 | -0.0632 | -67.3698
-7.5 | -0.4732 | 0.00762 | -0.0637 | -62.0997
-7 | -0.4157 | 0.00737 | -0.0643 | -56.4043
-6.5 | -0.3578 | 0.00717 | -0.0649 | -49.9024
-6 | -0.2997 | 0.00698 | -0.0656 | -42.937
-5.5 | -0.2417 | 0.00678 | -0.0662 | -35.649
-5 | -0.1833 | 0.00656 | -0.067 | -27.9421
-4.5 | -0.1246 | 0.00639 | -0.0678 | -19.4992
-4 | -0.0657 | 0.00625 | -0.0687 | -10.512
-3.5 | -0.0069 | 0.0061 | -0.0695 | -1.1311
-3 | 0.0522 | 0.00597 | -0.0704 | 8.7437
-2.5 | 0.1114 | 0.00581 | -0.0714 | 19.1738
-2 | 0.1703 | 0.00562 | -0.0723 | 30.3025
-1.5 | 0.2286 | 0.00534 | -0.0732 | 42.809
-0.5 | 0.3439 | 0.00464 | -0.0749 | 74.1164
0 | 0.4011 | 0.00412 | -0.0758 | 97.3544
0.5 | 0.4604 | 0.00392 | -0.0769 | 117.449
1 | 0.5201 | 0.00388 | -0.0781 | 134.0464
1.5 | 0.5795 | 0.00389 | -0.0792 | 148.9717
2 | 0.6397 | 0.00386 | -0.0804 | 165.7254
2.5 | 0.6992 | 0.00392 | -0.0815 | 178.3673
3 | 0.7589 | 0.00397 | -0.0826 | 191.1587
3.5 | 0.8176 | 0.00407 | -0.0837 | 200.8845
4 | 0.8735 | 0.00436 | -0.0842 | 200.344
4.5 | 0.9174 | 0.00538 | -0.0828 | 170.5204
5 | 0.9541 | 0.00658 | -0.0801 | 145
5.5 | 0.9961 | 0.00731 | -0.0782 | 136.2654
6 | 1.0315 | 0.00812 | -0.0751 | 127.032
6.5 | 1.0547 | 0.00889 | -0.0696 | 118.6389
7 | 1.0638 | 0.00985 | -0.0617 | 108
7.5 | 1.0815 | 0.01097 | -0.0561 | 98.5871
8 | 1.1003 | 0.01224 | -0.0512 | 89.8938
8.5 | 1.1264 | 0.01334 | -0.0475 | 84.4378
9 | 1.1493 | 0.01439 | -0.0433 | 79.868
10 | 1.2287 | 0.01697 | -0.0426 | 72.4042
10.5 | 1.2605 | 0.01832 | -0.0408 | 68.8046
11 | 1.291 | 0.01982 | -0.0389 | 65.1362
11.5 | 1.32 | 0.02148 | -0.0371 | 61.4525
12 | 1.3516 | 0.02308 | -0.0358 | 58.5615
12.5 | 1.3809 | 0.02494 | -0.0344 | 55.3689
13 | 1.4081 | 0.02704 | -0.0331 | 52.0747
13.5 | 1.4361 | 0.02911 | -0.0319 | 49.3336
14 | 1.4638 | 0.03105 | -0.0305 | 47.1433
14.5 | 1.4884 | 0.03332 | -0.029 | 44.6699
15 | 1.5097 | 0.03576 | -0.0273 | 42.2176
15.5 | 1.5272 | 0.0384 | -0.0253 | 39.7708
16 | 1.5489 | 0.04084 | -0.0237 | 37.9261
16.5 | 1.5678 | 0.04362 | -0.0223 | 35.9422
17 | 1.5862 | 0.04654 | -0.021 | 34.0825
17.5 | 1.6063 | 0.0494 | -0.02 | 32.5162
18 | 1.6211 | 0.05284 | -0.019 | 30.6794
18.5 | 1.6329 | 0.05673 | -0.0183 | 28.7837
19 | 1.6486 | 0.06036 | -0.0179 | 27.3128
19.5 | 1.6642 | 0.06405 | -0.0177 | 25.9828
20 | 1.6763 | 0.06828 | -0.0177 | 24.5504

## 101. Re 8M Mach 0.25 (1)
BIGFOIL.COM POLAR EXPORT
NACA65-517 a=0.5
NACA65-517 a=0.5 |  |  |  | Cl Max: | 1.539 | at alpha= | 12 | deg
JavaFoil+Calcfoil stall+Eppler ext transition |  |  |  | L/D Max: | 169.299 | at alpha= | 3.5 | deg
Re: | 8000000 |  |  | Cd Min: | 0.00476 | at alpha= | -1.5 | deg
Mach: | 0.25 |  |  | Cl=0 at alpha= | -3.3095 | deg
|  |  |  | @ Cl=0.1, Cd= | 0.0063566
|  |  |  | @ Cl=0.4, Cd= | 0.0048328
|  |  |  | @ Cl=0.6, Cd= | 0.0051472
alpha (deg) | Cl | Cd | Cm | Cl/Cd
-15.5 | -0.521 | 0.1172 | -0.021 | -4.444
-15 | -0.556 | 0.11012 | -0.022 | -5.053
-14.5 | -0.587 | 0.10219 | -0.023 | -5.748
-14 | -0.613 | 0.09555 | -0.024 | -6.413
-13.5 | -0.633 | 0.0893 | -0.025 | -7.085
-13 | -0.646 | 0.08331 | -0.026 | -7.758
-12.5 | -0.654 | 0.07828 | -0.027 | -8.349
-12 | -0.659 | 0.06932 | -0.03 | -9.505
-11.5 | -0.667 | 0.05567 | -0.035 | -11.986
-11 | -0.739 | 0.01738 | -0.047 | -42.534
-10.5 | -0.752 | 0.0108 | -0.051 | -69.625
-10 | -0.726 | 0.01028 | -0.052 | -70.617
-9.5 | -0.697 | 0.00982 | -0.053 | -70.957
-9 | -0.656 | 0.0092 | -0.054 | -71.242
-8.5 | -0.608 | 0.00884 | -0.055 | -68.696
-8 | -0.557 | 0.00844 | -0.056 | -65.958
-7.5 | -0.504 | 0.00821 | -0.057 | -61.336
-7 | -0.448 | 0.00792 | -0.058 | -56.638
-6.5 | -0.391 | 0.00764 | -0.059 | -51.212
-6 | -0.333 | 0.00737 | -0.06 | -45.128
-5.5 | -0.273 | 0.00722 | -0.06 | -37.77
-5 | -0.212 | 0.00704 | -0.061 | -30.101
-4.5 | -0.15 | 0.00692 | -0.062 | -21.682
-4 | -0.088 | 0.0067 | -0.063 | -13.055
-3.5 | -0.024 | 0.0066 | -0.064 | -3.713
-3 | 0.039 | 0.00649 | -0.065 | 5.999
-2.5 | 0.103 | 0.00635 | -0.066 | 16.159
-2 | 0.166 | 0.00626 | -0.067 | 26.596
-1.5 | 0.231 | 0.00476 | -0.068 | 48.535
-1 | 0.295 | 0.00479 | -0.069 | 61.534
-0.5 | 0.358 | 0.0048 | -0.07 | 74.72
0 | 0.422 | 0.00485 | -0.071 | 87.069
0.5 | 0.486 | 0.00495 | -0.072 | 98.26
1 | 0.55 | 0.00503 | -0.073 | 109.398
1.5 | 0.614 | 0.00518 | -0.074 | 118.426
2 | 0.677 | 0.0053 | -0.075 | 127.832
2.5 | 0.741 | 0.00539 | -0.076 | 137.319
3 | 0.804 | 0.00561 | -0.077 | 143.459
3.5 | 0.864 | 0.0051 | -0.078 | 169.299
4 | 0.925 | 0.00582 | -0.079 | 158.903
4.5 | 0.983 | 0.00693 | -0.079 | 141.716
5 | 1.033 | 0.00754 | -0.08 | 137.025
5.5 | 1.088 | 0.0084 | -0.08 | 129.509
6 | 1.142 | 0.00933 | -0.081 | 122.372
6.5 | 1.194 | 0.01045 | -0.082 | 114.236
7 | 1.241 | 0.01323 | -0.082 | 93.801
7.5 | 1.29 | 0.01385 | -0.083 | 93.143
8 | 1.336 | 0.01449 | -0.084 | 92.21
8.5 | 1.379 | 0.01524 | -0.085 | 90.479
9 | 1.418 | 0.01596 | -0.086 | 88.852
9.5 | 1.454 | 0.01681 | -0.086 | 86.454
10 | 1.485 | 0.01772 | -0.087 | 83.785
10.5 | 1.511 | 0.01869 | -0.088 | 80.83
11 | 1.529 | 0.01967 | -0.089 | 77.724
11.5 | 1.538 | 0.02083 | -0.089 | 73.825
12 | 1.539 | 0.02208 | -0.09 | 69.724
12.5 | 1.533 | 0.02331 | -0.091 | 65.763
13 | 1.518 | 0.02484 | -0.091 | 61.124
13.5 | 1.495 | 0.02622 | -0.092 | 57.019
14 | 1.462 | 0.02824 | -0.093 | 51.777
14.5 | 1.413 | 0.03013 | -0.093 | 46.895
15 | 1.355 | 0.03229 | -0.094 | 41.951
15.5 | 1.287 | 0.0349 | -0.094 | 36.883
16 | 1.21 | 0.03887 | -0.095 | 31.124
16.5 | 1.127 | 0.04252 | -0.095 | 26.494
17 | 1.031 | 0.04987 | -0.094 | 20.672

## 102. Re 8M Mach 0.25 (2)
BIGFOIL.COM POLAR EXPORT
NACA65-517 a=0.5
NACA65-517 a=0.5 |  |  |  | Cl Max: | 1.6477 | at alpha= | 20 | deg
XFOIL ncrit=9 |  |  |  | L/D Max: | 206.895 | at alpha= | 4 | deg
Re: | 8000000 |  |  | Cd Min: | 0.18321 | at alpha= | -20 | deg
Mach: | 0.25 |  |  | Cl=0 at alpha= | -3.4528 | deg
|  |  |  | @ Cl=0.1, Cd= | 0.0059114
|  |  |  | @ Cl=0.4, Cd= | 0.0042819
|  |  |  | @ Cl=0.6, Cd= | 0.0039299
alpha (deg) | Cl | Cd | Cm | Cl/Cd
-20 | -0.5735 | 0.18321 | -0.0162 | -3.1303
-19.5 | -0.5653 | 0.17475 | -0.0216 | -3.2349
-19 | -1.0167 | 0.08119 | -0.0831 | -12.5225
-18.5 | -1.1254 | 0.05785 | -0.1005 | -19.4538
-18 | -1.1616 | 0.04726 | -0.1066 | -24.5789
-17.5 | -1.1925 | 0.03884 | -0.1098 | -30.7029
-17 | -1.2064 | 0.03292 | -0.1102 | -36.6464
-16.5 | -1.2145 | 0.02812 | -0.109 | -43.1899
-16 | -1.2121 | 0.02451 | -0.1065 | -49.4533
-15.5 | -1.2068 | 0.02146 | -0.1029 | -56.2349
-15 | -1.1896 | 0.01935 | -0.099 | -61.478
-14.5 | -1.1709 | 0.01753 | -0.0944 | -66.7941
-14 | -1.1476 | 0.01612 | -0.0895 | -71.1911
-13.5 | -1.1237 | 0.01501 | -0.0837 | -74.8634
-13 | -1.088 | 0.01405 | -0.0795 | -77.4377
-12.5 | -1.0484 | 0.01285 | -0.0762 | -81.5875
-12 | -1.0087 | 0.01147 | -0.0729 | -87.9425
-11.5 | -0.9539 | 0.01096 | -0.0716 | -87.0347
-11 | -0.8985 | 0.01045 | -0.0704 | -85.9809
-10.5 | -0.842 | 0.00998 | -0.0695 | -84.3687
-10 | -0.7842 | 0.00961 | -0.0689 | -81.6025
-9.5 | -0.7261 | 0.00923 | -0.0684 | -78.6674
-9 | -0.6674 | 0.00886 | -0.068 | -75.3273
-8.5 | -0.608 | 0.00857 | -0.0679 | -70.9452
-8 | -0.5499 | 0.00818 | -0.0677 | -67.2249
-7.5 | -0.4904 | 0.00784 | -0.0678 | -62.551
-7 | -0.4306 | 0.00756 | -0.068 | -56.9577
-6.5 | -0.3703 | 0.00733 | -0.0683 | -50.5184
-6 | -0.3099 | 0.00712 | -0.0688 | -43.5253
-5.5 | -0.2491 | 0.0069 | -0.0693 | -36.1014
-5 | -0.1887 | 0.00666 | -0.0699 | -28.3333
-4.5 | -0.1279 | 0.00647 | -0.0705 | -19.7682
-4 | -0.0668 | 0.00633 | -0.0713 | -10.5529
-3.5 | -0.0058 | 0.00617 | -0.0721 | -0.94003
-3 | 0.0556 | 0.00602 | -0.073 | 9.2359
-2.5 | 0.1169 | 0.00587 | -0.074 | 19.9148
-2 | 0.1779 | 0.00569 | -0.0749 | 31.2654
-1.5 | 0.238 | 0.00543 | -0.0758 | 43.8306
-1 | 0.2975 | 0.0051 | -0.0766 | 58.3333
-0.5 | 0.3571 | 0.00466 | -0.0775 | 76.6309
0 | 0.4161 | 0.00414 | -0.0784 | 100.5072
0.5 | 0.4774 | 0.00396 | -0.0796 | 120.5556
1 | 0.5391 | 0.00392 | -0.0807 | 137.5255
1.5 | 0.6008 | 0.00393 | -0.0819 | 152.8753
2 | 0.6631 | 0.00391 | -0.0831 | 169.5908
2.5 | 0.7248 | 0.00398 | -0.0843 | 182.1106
3 | 0.7868 | 0.00402 | -0.0854 | 195.7214
3.5 | 0.8477 | 0.00412 | -0.0864 | 205.7524
4 | 0.9062 | 0.00438 | -0.087 | 206.895
4.5 | 0.9504 | 0.00542 | -0.0852 | 175.3506
5 | 0.9847 | 0.00668 | -0.0816 | 147.4102
5.5 | 1.0217 | 0.00754 | -0.0783 | 135.504
6 | 1.0462 | 0.0084 | -0.0727 | 124.5476
6.5 | 1.0481 | 0.00951 | -0.0631 | 110.2103
7 | 1.0618 | 0.01083 | -0.0566 | 98.0425
7.5 | 1.0778 | 0.01236 | -0.051 | 87.2006
8 | 1.0944 | 0.01403 | -0.0459 | 78.0043
8.5 | 1.1197 | 0.01538 | -0.042 | 72.8023
9 | 1.1656 | 0.01674 | -0.0426 | 69.6296
9.5 | 1.2011 | 0.01819 | -0.0409 | 66.0308
10 | 1.2318 | 0.01988 | -0.0387 | 61.9618
10.5 | 1.2639 | 0.02159 | -0.0369 | 58.541
11 | 1.2958 | 0.02348 | -0.0353 | 55.1874
11.5 | 1.3285 | 0.02541 | -0.0339 | 52.2826
12 | 1.3598 | 0.02745 | -0.0324 | 49.5373
12.5 | 1.3887 | 0.02967 | -0.0308 | 46.8049
13 | 1.4151 | 0.03202 | -0.0289 | 44.1943
13.5 | 1.4413 | 0.03439 | -0.027 | 41.9104
14 | 1.4636 | 0.0369 | -0.0247 | 39.664
14.5 | 1.4854 | 0.03941 | -0.0223 | 37.6909
15 | 1.5021 | 0.04243 | -0.0198 | 35.4018
15.5 | 1.5216 | 0.04538 | -0.0178 | 33.5302
16 | 1.5421 | 0.04844 | -0.0162 | 31.8353
16.5 | 1.5628 | 0.05161 | -0.0148 | 30.281
17 | 1.5781 | 0.0554 | -0.0135 | 28.4856
17.5 | 1.5913 | 0.05958 | -0.0125 | 26.7086
18 | 1.6048 | 0.06389 | -0.0118 | 25.1182
18.5 | 1.6214 | 0.06805 | -0.0115 | 23.8266
19 | 1.6346 | 0.07273 | -0.0114 | 22.4749
19.5 | 1.6444 | 0.07792 | -0.0117 | 21.1037
20 | 1.6477 | 0.08405 | -0.0124 | 19.6038

## 103. Re 8M Mach 0.50 (1)
BIGFOIL.COM POLAR EXPORT
NACA65-517 a=0.5
NACA65-517 a=0.5 |  |  |  | Cl Max: | 1.424 | at alpha= | 8.5 | deg
JavaFoil+Calcfoil stall+Eppler ext transition |  |  |  | L/D Max: | 154.565 | at alpha= | 4 | deg
Re: | 8000000 |  |  | Cd Min: | 0.00506 | at alpha= | -1 | deg
Mach: | 0.5 |  |  | Cl=0 at alpha= | -3.3071 | deg
|  |  |  | @ Cl=0.1, Cd= | 0.0067117
|  |  |  | @ Cl=0.4, Cd= | 0.0051389
|  |  |  | @ Cl=0.6, Cd= | 0.0053594
alpha (deg) | Cl | Cd | Cm | Cl/Cd
-20 | -0.945 | 0.1516 | -0.024 | -6.234
-19.5 | -0.915 | 0.14635 | -0.024 | -6.255
-19 | -0.888 | 0.14168 | -0.024 | -6.265
-18.5 | -0.863 | 0.13891 | -0.026 | -6.215
-18 | -0.835 | 0.13167 | -0.026 | -6.342
-17.5 | -0.804 | 0.13002 | -0.025 | -6.186
-17 | -0.774 | 0.12653 | -0.025 | -6.119
-16.5 | -0.747 | 0.11966 | -0.025 | -6.239
-16 | -0.719 | 0.11659 | -0.026 | -6.165
-15.5 | -0.692 | 0.11152 | -0.027 | -6.203
-15 | -0.663 | 0.10754 | -0.026 | -6.161
-14.5 | -0.635 | 0.09973 | -0.027 | -6.366
-14 | -0.608 | 0.09185 | -0.028 | -6.618
-13.5 | -0.581 | 0.0845 | -0.03 | -6.875
-13 | -0.549 | 0.09834 | -0.027 | -5.582
-12.5 | -0.521 | 0.09142 | -0.027 | -5.694
-12 | -0.493 | 0.07918 | -0.029 | -6.232
-11.5 | -0.466 | 0.07341 | -0.03 | -6.345
-11 | -0.439 | 0.06667 | -0.032 | -6.588
-10.5 | -0.417 | 0.05668 | -0.038 | -7.351
-10 | -0.452 | 0.01463 | -0.056 | -30.862
-9.5 | -0.35 | 0.06633 | -0.028 | -5.283
-9 | -0.323 | 0.05906 | -0.03 | -5.464
-8.5 | -0.294 | 0.05748 | -0.03 | -5.118
-8 | -0.408 | 0.04748 | -0.036 | -8.603
-7.5 | -0.495 | 0.00989 | -0.063 | -50.025
-7 | -0.464 | 0.00925 | -0.064 | -50.196
-6.5 | -0.416 | 0.0087 | -0.065 | -47.798
-6 | -0.359 | 0.0083 | -0.067 | -43.321
-5.5 | -0.298 | 0.00789 | -0.068 | -37.777
-5 | -0.233 | 0.00759 | -0.069 | -30.738
-4.5 | -0.166 | 0.0074 | -0.07 | -22.419
-4 | -0.097 | 0.00716 | -0.071 | -13.574
-3.5 | -0.027 | 0.00701 | -0.072 | -3.888
-3 | 0.043 | 0.00687 | -0.073 | 6.317
-2.5 | 0.115 | 0.00667 | -0.074 | 17.165
-2 | 0.186 | 0.00656 | -0.075 | 28.34
-1.5 | 0.258 | 0.00526 | -0.076 | 49.098
-1 | 0.329 | 0.00506 | -0.077 | 65.102
-0.5 | 0.401 | 0.00514 | -0.078 | 77.954
0 | 0.472 | 0.00522 | -0.08 | 90.384
0.5 | 0.544 | 0.00531 | -0.081 | 102.284
1 | 0.612 | 0.00537 | -0.081 | 113.928
1.5 | 0.681 | 0.00553 | -0.082 | 123.172
2 | 0.751 | 0.00571 | -0.083 | 131.422
2.5 | 0.82 | 0.00586 | -0.084 | 139.847
3 | 0.888 | 0.00611 | -0.085 | 145.496
3.5 | 0.957 | 0.00636 | -0.086 | 150.444
4 | 1.025 | 0.00663 | -0.087 | 154.565
4.5 | 1.087 | 0.00833 | -0.087 | 130.517
5 | 1.138 | 0.00929 | -0.088 | 122.485
5.5 | 1.196 | 0.01062 | -0.089 | 112.675
6 | 1.252 | 0.01214 | -0.09 | 103.155
6.5 | 1.302 | 0.01596 | -0.09 | 81.571
7 | 1.348 | 0.01693 | -0.091 | 79.639
7.5 | 1.387 | 0.01802 | -0.092 | 76.979
8 | 1.414 | 0.01916 | -0.093 | 73.809
8.5 | 1.424 | 0.02042 | -0.094 | 69.725
9 | 1.404 | 0.02215 | -0.094 | 63.363
9.5 | 1.319 | 0.02425 | -0.095 | 54.369
10 | 0.877 | 0.02691 | -0.096 | 32.592
10.5 | 0.768 | 0.07471 | -0.046 | 10.276
11 | 0.938 | 0.02972 | -0.097 | 31.567
11.5 | 0.967 | 0.03276 | -0.098 | 29.509
12 | 0.86 | 0.08429 | -0.063 | 10.201
12.5 | 1.027 | 0.03566 | -0.1 | 28.796
13 | 1.051 | 0.04043 | -0.1 | 26.001
13.5 | 1.071 | 0.0474 | -0.099 | 22.597

## 104. Re 8M Mach 0.50 (2)
BIGFOIL.COM POLAR EXPORT
NACA65-517 a=0.5
NACA65-517 a=0.5 |  |  |  | Cl Max: | 1.3944 | at alpha= | 13.5 | deg
XFOIL ncrit=9 |  |  |  | L/D Max: | 229.217 | at alpha= | 4 | deg
Re: | 8000000 |  |  | Cd Min: | 0.17271 | at alpha= | 18.5 | deg
Mach: | 0.5 |  |  | Cl=0 at alpha= | -3.5063 | deg
|  |  |  | @ Cl=0.1, Cd= | 0.0062474
|  |  |  | @ Cl=0.4, Cd= | 0.0050265
|  |  |  | @ Cl=0.6, Cd= | 0.0041846
alpha (deg) | Cl | Cd | Cm | Cl/Cd
-13.5 | -0.3773 | 0.10407 | -0.0813 | -3.6254
-13 | -0.4037 | 0.09088 | -0.0904 | -4.4421
-12.5 | -0.4271 | 0.07892 | -0.0988 | -5.4118
-12 | -0.4555 | 0.06624 | -0.1078 | -6.8765
-11.5 | -0.4783 | 0.05287 | -0.1179 | -9.0467
-11 | -0.5051 | 0.04285 | -0.1251 | -11.7876
-10.5 | -0.5349 | 0.03487 | -0.1283 | -15.3398
-10 | -0.5472 | 0.02954 | -0.1274 | -18.524
-9 | -0.6145 | 0.01927 | -0.1138 | -31.8889
-8.5 | -0.6286 | 0.01488 | -0.1039 | -42.2446
-8 | -0.5971 | 0.01198 | -0.0976 | -49.8414
-7.5 | -0.5444 | 0.01043 | -0.0932 | -52.1956
-7 | -0.4855 | 0.00925 | -0.0896 | -52.4865
-6.5 | -0.4186 | 0.00858 | -0.0874 | -48.7879
-6 | -0.3509 | 0.00799 | -0.0857 | -43.9174
-5.5 | -0.2815 | 0.00757 | -0.0847 | -37.1863
-5 | -0.2112 | 0.00725 | -0.0841 | -29.131
-4.5 | -0.1404 | 0.00695 | -0.0839 | -20.2014
-4 | -0.07 | 0.00666 | -0.084 | -10.5105
-3.5 | 0.0009 | 0.00647 | -0.0844 | 0.1391
-3 | 0.0715 | 0.0063 | -0.085 | 11.3492
-2.5 | 0.1419 | 0.00617 | -0.0857 | 22.9984
-2 | 0.2125 | 0.00601 | -0.0866 | 35.3577
-1.5 | 0.2822 | 0.00577 | -0.0875 | 48.9081
-1 | 0.3503 | 0.00539 | -0.0884 | 64.9907
-0.5 | 0.4173 | 0.0049 | -0.0892 | 85.1633
0 | 0.4834 | 0.00435 | -0.09 | 111.1264
0.5 | 0.5534 | 0.00423 | -0.0912 | 130.8274
1 | 0.6252 | 0.00416 | -0.0926 | 150.2885
1.5 | 0.6973 | 0.00415 | -0.094 | 168.0241
2 | 0.7694 | 0.00419 | -0.0953 | 183.6277
2.5 | 0.8406 | 0.00429 | -0.0964 | 195.9441
3.5 | 0.9842 | 0.00444 | -0.0984 | 221.6667
4 | 1.0544 | 0.0046 | -0.0988 | 229.2174
4.5 | 1.1074 | 0.00534 | -0.0963 | 207.3783
5 | 1.1182 | 0.00688 | -0.0866 | 162.5291
6 | 1.0758 | 0.0114 | -0.0594 | 94.3684
6.5 | 1.0715 | 0.01429 | -0.0507 | 74.9825
7 | 1.0657 | 0.01757 | -0.0426 | 60.6545
8 | 1.0725 | 0.024 | -0.0301 | 44.6875
8.5 | 1.0862 | 0.02652 | -0.0244 | 40.9578
9 | 1.199 | 0.03011 | -0.0383 | 39.8207
10 | 1.2342 | 0.03486 | -0.0264 | 35.4045
10.5 | 1.2632 | 0.03769 | -0.0231 | 33.5155
11 | 1.2914 | 0.04049 | -0.0196 | 31.8943
11.5 | 1.3188 | 0.04347 | -0.0161 | 30.3382
12 | 1.3432 | 0.04675 | -0.0125 | 28.7316
12.5 | 1.3638 | 0.05055 | -0.0091 | 26.9792
13 | 1.3816 | 0.05484 | -0.006 | 25.1933
13.5 | 1.3944 | 0.05984 | -0.0033 | 23.3021
14 | 1.3934 | 0.06635 | -0.0012 | 21.0008
14.5 | 1.3825 | 0.07423 | -0.0001 | 18.6245
15 | 1.3626 | 0.08357 | -0.0005 | 16.3049
15.5 | 1.3414 | 0.09377 | -0.0024 | 14.3052
16 | 1.3098 | 0.10587 | -0.0063 | 12.3718
16.5 | 1.28 | 0.11861 | -0.012 | 10.7917
17 | 1.2513 | 0.13202 | -0.0192 | 9.4781
17.5 | 1.2258 | 0.14557 | -0.0274 | 8.4207
18 | 1.2048 | 0.1591 | -0.0362 | 7.5726
18.5 | 1.1859 | 0.17271 | -0.0454 | 6.8664

## 105. Re 10M Mach 0.00 (1)
BIGFOIL.COM POLAR EXPORT
NACA65-517 a=0.5
NACA65-517 a=0.5 |  |  |  | Cl Max: | 1.595 | at alpha= | 13.5 | deg
JavaFoil+Calcfoil stall+Eppler ext transition |  |  |  | L/D Max: | 154.508 | at alpha= | 3.5 | deg
Re: | 10000000 |  |  | Cd Min: | 0.00471 | at alpha= | -0.5 | deg
Mach: | 0 |  |  | Cl=0 at alpha= | -3.3064 | deg
|  |  |  | @ Cl=0.1, Cd= | 0.0061089
|  |  |  | @ Cl=0.4, Cd= | 0.0047613
|  |  |  | @ Cl=0.6, Cd= | 0.0050268
alpha (deg) | Cl | Cd | Cm | Cl/Cd
-17.5 | -0.715 | 0.12744 | -0.021 | -5.608
-17 | -0.726 | 0.12067 | -0.021 | -6.019
-16.5 | -0.736 | 0.11431 | -0.022 | -6.443
-16 | -0.744 | 0.10882 | -0.023 | -6.84
-15.5 | -0.752 | 0.09998 | -0.024 | -7.519
-15 | -0.758 | 0.09193 | -0.026 | -8.24
-14.5 | -0.76 | 0.08437 | -0.027 | -9.013
-14 | -0.757 | 0.08068 | -0.028 | -9.386
-13.5 | -0.808 | 0.04088 | -0.037 | -19.762
-13 | -0.842 | 0.02152 | -0.042 | -39.139
-12.5 | -0.847 | 0.01588 | -0.044 | -53.339
-12 | -0.839 | 0.01321 | -0.046 | -63.534
-11.5 | -0.82 | 0.01211 | -0.047 | -67.69
-11 | -0.803 | 0.00927 | -0.048 | -86.706
-10.5 | -0.774 | 0.00955 | -0.05 | -81.022
-10 | -0.736 | 0.00922 | -0.05 | -79.801
-9.5 | -0.695 | 0.0088 | -0.051 | -78.971
-9 | -0.649 | 0.00851 | -0.052 | -76.303
-8.5 | -0.599 | 0.00818 | -0.053 | -73.237
-8 | -0.547 | 0.00785 | -0.054 | -69.7
-7.5 | -0.493 | 0.00761 | -0.055 | -64.816
-7 | -0.438 | 0.00743 | -0.056 | -58.92
-6.5 | -0.381 | 0.00721 | -0.057 | -52.909
-6 | -0.324 | 0.00704 | -0.058 | -46.002
-5.5 | -0.265 | 0.00687 | -0.059 | -38.583
-5 | -0.206 | 0.0067 | -0.059 | -30.708
-4.5 | -0.146 | 0.00655 | -0.06 | -22.215
-4 | -0.085 | 0.00645 | -0.061 | -13.16
-3.5 | -0.024 | 0.00631 | -0.062 | -3.761
-3 | 0.038 | 0.00618 | -0.063 | 6.102
-2.5 | 0.099 | 0.00611 | -0.064 | 16.272
-2 | 0.161 | 0.00604 | -0.065 | 26.66
-1.5 | 0.223 | 0.00507 | -0.066 | 44.084
-1 | 0.285 | 0.00492 | -0.067 | 58.035
-0.5 | 0.347 | 0.00471 | -0.068 | 73.696
0 | 0.409 | 0.00477 | -0.069 | 85.678
0.5 | 0.471 | 0.00486 | -0.07 | 96.817
1 | 0.532 | 0.00492 | -0.071 | 108.267
1.5 | 0.594 | 0.00502 | -0.072 | 118.329
2 | 0.656 | 0.00509 | -0.073 | 128.77
2.5 | 0.717 | 0.00527 | -0.074 | 136.184
3 | 0.779 | 0.00543 | -0.075 | 143.383
3.5 | 0.839 | 0.00543 | -0.075 | 154.508
4 | 0.895 | 0.00655 | -0.076 | 136.594
4.5 | 0.953 | 0.00699 | -0.077 | 136.459
5 | 1.003 | 0.00767 | -0.077 | 130.787
5.5 | 1.058 | 0.00834 | -0.078 | 126.794
6 | 1.111 | 0.0091 | -0.079 | 122.046
6.5 | 1.163 | 0.00989 | -0.08 | 117.653
7 | 1.211 | 0.01196 | -0.08 | 101.244
7.5 | 1.26 | 0.01249 | -0.081 | 100.917
8 | 1.307 | 0.01304 | -0.082 | 100.278
8.5 | 1.352 | 0.01362 | -0.082 | 99.262
9 | 1.394 | 0.01427 | -0.083 | 97.729
9.5 | 1.434 | 0.01493 | -0.084 | 96.067
10 | 1.47 | 0.01561 | -0.085 | 94.225
10.5 | 1.504 | 0.0164 | -0.086 | 91.699
11 | 1.531 | 0.01722 | -0.086 | 88.929
11.5 | 1.553 | 0.01812 | -0.087 | 85.704
12 | 1.571 | 0.01902 | -0.088 | 82.572
12.5 | 1.584 | 0.01995 | -0.088 | 79.384
13 | 1.592 | 0.02109 | -0.089 | 75.467
13.5 | 1.595 | 0.02228 | -0.09 | 71.604
14 | 1.593 | 0.02351 | -0.09 | 67.745
14.5 | 1.582 | 0.02479 | -0.091 | 63.81
15 | 1.565 | 0.02628 | -0.092 | 59.547
15.5 | 1.544 | 0.02776 | -0.092 | 55.632
16 | 1.519 | 0.02924 | -0.093 | 51.949
16.5 | 1.49 | 0.03111 | -0.093 | 47.874
17 | 1.457 | 0.03321 | -0.094 | 43.864
17.5 | 1.42 | 0.03567 | -0.094 | 39.81
18 | 1.381 | 0.038 | -0.095 | 36.359
18.5 | 1.341 | 0.04085 | -0.095 | 32.818

## 106. Re 10M Mach 0.00 (2)
BIGFOIL.COM POLAR EXPORT
NACA65-517 a=0.5
NACA65-517 a=0.5 |  |  |  | Cl Max: | 1.7032 | at alpha= | 20 | deg
XFOIL ncrit=9 |  |  |  | L/D Max: | 203.684 | at alpha= | 3.5 | deg
Re: | 10000000 |  |  | Cd Min: | 0.06302 | at alpha= | 20 | deg
Mach: | 0 |  |  | Cl=0 at alpha= | -3.4348 | deg
|  |  |  | @ Cl=0.1, Cd= | 0.0056127
|  |  |  | @ Cl=0.4, Cd= | 0.0041134
|  |  |  | @ Cl=0.6, Cd= | 0.0037477
alpha (deg) | Cl | Cd | Cm | Cl/Cd
-20 | -1.3972 | 0.03363 | -0.0939 | -41.5462
-19.5 | -1.3955 | 0.02977 | -0.0934 | -46.876
-19 | -1.385 | 0.02688 | -0.0924 | -51.5253
-18.5 | -1.3765 | 0.0241 | -0.0906 | -57.1162
-18 | -1.3644 | 0.02178 | -0.0883 | -62.6446
-17.5 | -1.3477 | 0.01991 | -0.0857 | -67.6896
-17 | -1.3325 | 0.01816 | -0.0823 | -73.3756
-16.5 | -1.3062 | 0.01708 | -0.0795 | -76.4754
-16 | -1.2844 | 0.01592 | -0.0757 | -80.6784
-15.5 | -1.2622 | 0.01497 | -0.0713 | -84.3153
-15 | -1.2328 | 0.01431 | -0.0676 | -86.1495
-14.5 | -1.194 | 0.01352 | -0.0655 | -88.3136
-14 | -1.1543 | 0.01265 | -0.0637 | -91.249
-13.5 | -1.1173 | 0.01144 | -0.0615 | -97.6661
-13 | -1.0704 | 0.0108 | -0.0606 | -99.1111
-12.5 | -1.0193 | 0.01039 | -0.0603 | -98.1039
-12 | -0.9671 | 0.01002 | -0.0602 | -96.517
-11.5 | -0.9149 | 0.00961 | -0.06 | -95.2029
-11 | -0.862 | 0.00921 | -0.06 | -93.5939
-10.5 | -0.8079 | 0.00888 | -0.0601 | -90.9797
-10 | -0.753 | 0.0086 | -0.0604 | -87.5581
-9.5 | -0.6975 | 0.00831 | -0.0607 | -83.935
-9 | -0.6416 | 0.00805 | -0.0611 | -79.7019
-8.5 | -0.5852 | 0.00783 | -0.0616 | -74.7382
-8 | -0.529 | 0.00754 | -0.0621 | -70.1592
-7.5 | -0.4724 | 0.00726 | -0.0626 | -65.0689
-7 | -0.4153 | 0.00704 | -0.0632 | -58.9915
-6.5 | -0.3578 | 0.00685 | -0.0639 | -52.2336
-6 | -0.2998 | 0.00666 | -0.0647 | -45.015
-5.5 | -0.2416 | 0.00649 | -0.0655 | -37.2265
-5 | -0.1835 | 0.0063 | -0.0663 | -29.127
-4.5 | -0.1252 | 0.00614 | -0.0671 | -20.3909
-4 | -0.0665 | 0.00602 | -0.068 | -11.0465
-3.5 | -0.0077 | 0.00586 | -0.069 | -1.314
-3 | 0.0513 | 0.00572 | -0.0699 | 8.9685
-2.5 | 0.1103 | 0.00559 | -0.0709 | 19.7317
-2 | 0.169 | 0.00544 | -0.0719 | 31.0662
-1.5 | 0.2272 | 0.00523 | -0.0728 | 43.4417
-1 | 0.2853 | 0.00495 | -0.0737 | 57.6364
-0.5 | 0.3434 | 0.0046 | -0.0747 | 74.6522
0 | 0.4004 | 0.00411 | -0.0756 | 97.4209
0.5 | 0.4584 | 0.00384 | -0.0766 | 119.375
1 | 0.5176 | 0.00378 | -0.0777 | 136.9312
1.5 | 0.5773 | 0.00374 | -0.0789 | 154.3583
2 | 0.6363 | 0.00376 | -0.08 | 169.2287
2.5 | 0.6958 | 0.00377 | -0.0812 | 184.5623
3 | 0.7545 | 0.00386 | -0.0823 | 195.4663
3.5 | 0.8127 | 0.00399 | -0.0833 | 203.6842
4 | 0.8618 | 0.00474 | -0.0828 | 181.8143
4.5 | 0.9038 | 0.00581 | -0.0811 | 155.5594
5 | 0.9439 | 0.00677 | -0.079 | 139.4239
5.5 | 0.9878 | 0.0074 | -0.0775 | 133.4865
6 | 1.0255 | 0.00812 | -0.0749 | 126.2931
6.5 | 1.0577 | 0.00881 | -0.0713 | 120.0568
7 | 1.0717 | 0.0095 | -0.064 | 112.8105
7.5 | 1.0876 | 0.01055 | -0.058 | 103.09
8 | 1.1124 | 0.01154 | -0.0538 | 96.3951
8.5 | 1.1417 | 0.01246 | -0.0506 | 91.6292
9 | 1.1704 | 0.01344 | -0.0475 | 87.0833
9.5 | 1.1957 | 0.01435 | -0.0437 | 83.324
10.5 | 1.2765 | 0.01681 | -0.0434 | 75.9369
11 | 1.3074 | 0.01822 | -0.0416 | 71.7563
11.5 | 1.341 | 0.0196 | -0.0404 | 68.4184
12 | 1.3747 | 0.02121 | -0.0396 | 64.8138
12.5 | 1.4101 | 0.02305 | -0.0396 | 61.1757
13 | 1.441 | 0.0249 | -0.0387 | 57.8715
13.5 | 1.4714 | 0.02672 | -0.0377 | 55.0674
14 | 1.4994 | 0.02868 | -0.0365 | 52.2803
14.5 | 1.5239 | 0.03091 | -0.0351 | 49.3012
15 | 1.5461 | 0.03334 | -0.0337 | 46.3737
15.5 | 1.5686 | 0.03569 | -0.0322 | 43.9507
16 | 1.5916 | 0.03797 | -0.0308 | 41.9173
16.5 | 1.6107 | 0.04064 | -0.0293 | 39.6334
17 | 1.626 | 0.04338 | -0.0273 | 37.4827
17.5 | 1.6327 | 0.04589 | -0.0234 | 35.5786
18 | 1.6448 | 0.04907 | -0.0216 | 33.5195
18.5 | 1.6584 | 0.05243 | -0.0205 | 31.6307
19 | 1.6748 | 0.0557 | -0.0199 | 30.0682
19.5 | 1.6914 | 0.05906 | -0.0195 | 28.6387
20 | 1.7032 | 0.06302 | -0.0193 | 27.0263

## 107. Re 10M Mach 0.10 (1)
BIGFOIL.COM POLAR EXPORT
NACA65-517 a=0.5
NACA65-517 a=0.5 |  |  |  | Cl Max: | 1.585 | at alpha= | 13 | deg
JavaFoil+Calcfoil stall+Eppler ext transition |  |  |  | L/D Max: | 153.956 | at alpha= | 3.5 | deg
Re: | 10000000 |  |  | Cd Min: | 0.00471 | at alpha= | -0.5 | deg
Mach: | 0.1 |  |  | Cl=0 at alpha= | -3.3064 | deg
|  |  |  | @ Cl=0.1, Cd= | 0.00616
|  |  |  | @ Cl=0.4, Cd= | 0.0047676
|  |  |  | @ Cl=0.6, Cd= | 0.0050063
alpha (deg) | Cl | Cd | Cm | Cl/Cd
-17.5 | -0.679 | 0.12764 | -0.021 | -5.316
-17 | -0.693 | 0.12346 | -0.021 | -5.612
-16.5 | -0.706 | 0.11686 | -0.022 | -6.044
-16 | -0.718 | 0.10923 | -0.023 | -6.575
-15.5 | -0.728 | 0.10222 | -0.024 | -7.118
-15 | -0.734 | 0.09609 | -0.025 | -7.641
-14.5 | -0.741 | 0.08773 | -0.027 | -8.447
-14 | -0.743 | 0.08084 | -0.028 | -9.197
-13.5 | -0.749 | 0.06913 | -0.031 | -10.842
-13 | -0.807 | 0.03043 | -0.04 | -26.533
-12.5 | -0.831 | 0.01781 | -0.044 | -46.646
-12 | -0.821 | 0.01553 | -0.045 | -52.848
-11.5 | -0.825 | 0.01068 | -0.048 | -77.236
-11 | -0.8 | 0.00891 | -0.049 | -89.86
-10.5 | -0.773 | 0.0097 | -0.05 | -79.663
-10 | -0.736 | 0.00927 | -0.051 | -79.402
-9.5 | -0.696 | 0.00884 | -0.052 | -78.694
-9 | -0.65 | 0.00854 | -0.052 | -76.138
-8.5 | -0.601 | 0.0082 | -0.053 | -73.242
-8 | -0.549 | 0.00786 | -0.054 | -69.772
-7.5 | -0.495 | 0.00769 | -0.055 | -64.384
-7 | -0.44 | 0.00745 | -0.056 | -59.049
-6.5 | -0.383 | 0.00727 | -0.057 | -52.689
-6 | -0.325 | 0.00702 | -0.058 | -46.305
-5.5 | -0.266 | 0.00688 | -0.059 | -38.703
-5 | -0.207 | 0.00673 | -0.06 | -30.703
-4.5 | -0.146 | 0.00661 | -0.061 | -22.121
-4 | -0.085 | 0.00642 | -0.062 | -13.281
-3.5 | -0.024 | 0.00628 | -0.063 | -3.797
-3 | 0.038 | 0.00618 | -0.064 | 6.127
-2.5 | 0.1 | 0.00616 | -0.064 | 16.209
-2 | 0.162 | 0.00542 | -0.065 | 29.877
-1.5 | 0.225 | 0.00512 | -0.066 | 43.885
-1 | 0.287 | 0.00492 | -0.067 | 58.256
-0.5 | 0.349 | 0.00471 | -0.068 | 73.987
0 | 0.411 | 0.00478 | -0.069 | 86.008
0.5 | 0.473 | 0.00485 | -0.07 | 97.633
1 | 0.535 | 0.00493 | -0.071 | 108.568
1.5 | 0.597 | 0.005 | -0.072 | 119.434
2 | 0.659 | 0.00513 | -0.073 | 128.371
2.5 | 0.721 | 0.00529 | -0.074 | 136.194
3 | 0.783 | 0.00549 | -0.075 | 142.677
3.5 | 0.842 | 0.00547 | -0.076 | 153.956
4 | 0.899 | 0.00658 | -0.076 | 136.731
4.5 | 0.958 | 0.00703 | -0.077 | 136.162
5 | 1.007 | 0.00774 | -0.078 | 130.093
5.5 | 1.062 | 0.0084 | -0.078 | 126.418
6 | 1.116 | 0.00919 | -0.079 | 121.385
6.5 | 1.168 | 0.00999 | -0.08 | 116.962
7 | 1.216 | 0.01209 | -0.08 | 100.606
7.5 | 1.265 | 0.0126 | -0.081 | 100.391
8 | 1.312 | 0.01317 | -0.082 | 99.668
8.5 | 1.357 | 0.01378 | -0.083 | 98.486
9 | 1.399 | 0.01443 | -0.084 | 96.939
9.5 | 1.438 | 0.0151 | -0.084 | 95.193
10 | 1.474 | 0.0158 | -0.085 | 93.256
10.5 | 1.506 | 0.01661 | -0.086 | 90.687
11 | 1.532 | 0.01746 | -0.087 | 87.796
11.5 | 1.553 | 0.01839 | -0.087 | 84.441
12 | 1.569 | 0.01934 | -0.088 | 81.115
12.5 | 1.579 | 0.02037 | -0.089 | 77.543
13 | 1.585 | 0.02144 | -0.089 | 73.908
13.5 | 1.585 | 0.02267 | -0.09 | 69.921
14 | 1.58 | 0.02399 | -0.091 | 65.861
14.5 | 1.565 | 0.02529 | -0.091 | 61.858
15 | 1.544 | 0.02667 | -0.092 | 57.881
15.5 | 1.518 | 0.02839 | -0.093 | 53.473
16 | 1.487 | 0.03018 | -0.093 | 49.288
16.5 | 1.452 | 0.03228 | -0.094 | 44.993
17 | 1.414 | 0.0344 | -0.094 | 41.108
17.5 | 1.373 | 0.0366 | -0.095 | 37.503
18 | 1.328 | 0.03967 | -0.095 | 33.466

## 108. Re 10M Mach 0.10 (2)
BIGFOIL.COM POLAR EXPORT
NACA65-517 a=0.5
NACA65-517 a=0.5 |  |  |  | Cl Max: | 1.699 | at alpha= | 20 | deg
XFOIL ncrit=9 |  |  |  | L/D Max: | 204.55 | at alpha= | 3.5 | deg
Re: | 10000000 |  |  | Cd Min: | 0.06564 | at alpha= | 20 | deg
Mach: | 0.1 |  |  | Cl=0 at alpha= | -3.4369 | deg
|  |  |  | @ Cl=0.1, Cd= | 0.0056245
|  |  |  | @ Cl=0.4, Cd= | 0.0041365
|  |  |  | @ Cl=0.6, Cd= | 0.0037563
alpha (deg) | Cl | Cd | Cm | Cl/Cd
-20 | -1.3677 | 0.03816 | -0.0967 | -35.8412
-19.5 | -1.3747 | 0.03311 | -0.097 | -41.5192
-19 | -1.3666 | 0.0297 | -0.0965 | -46.0135
-18.5 | -1.3609 | 0.02643 | -0.0952 | -51.4907
-18 | -1.3513 | 0.02369 | -0.0931 | -57.0409
-17.5 | -1.3377 | 0.02143 | -0.0906 | -62.4218
-17 | -1.3243 | 0.01939 | -0.0874 | -68.2981
-16.5 | -1.2999 | 0.01807 | -0.0846 | -71.9369
-16 | -1.28 | 0.01667 | -0.0807 | -76.7846
-15.5 | -1.2589 | 0.0155 | -0.0764 | -81.2194
-15 | -1.2341 | 0.01473 | -0.0717 | -83.7814
-14.5 | -1.1988 | 0.01396 | -0.0688 | -85.8739
-14 | -1.1581 | 0.01317 | -0.0668 | -87.9347
-13.5 | -1.1162 | 0.01228 | -0.065 | -90.8958
-13 | -1.0774 | 0.01108 | -0.0628 | -97.2383
-12.5 | -1.0276 | 0.01053 | -0.0621 | -97.5878
-12 | -0.975 | 0.01013 | -0.0618 | -96.2488
-11.5 | -0.9219 | 0.00975 | -0.0615 | -94.5538
-11 | -0.8686 | 0.00932 | -0.0613 | -93.1974
-10.5 | -0.8141 | 0.00897 | -0.0613 | -90.7581
-10 | -0.7587 | 0.00867 | -0.0615 | -87.5087
-9.5 | -0.7027 | 0.00837 | -0.0617 | -83.9546
-9 | -0.6463 | 0.0081 | -0.062 | -79.7901
-8.5 | -0.5894 | 0.00787 | -0.0625 | -74.892
-8 | -0.5327 | 0.00758 | -0.0629 | -70.277
-7.5 | -0.4756 | 0.0073 | -0.0633 | -65.1507
-7 | -0.418 | 0.00707 | -0.0639 | -59.1231
-6.5 | -0.3601 | 0.00687 | -0.0645 | -52.4163
-6 | -0.3017 | 0.00668 | -0.0653 | -45.1647
-5.5 | -0.243 | 0.0065 | -0.066 | -37.3846
-5 | -0.1845 | 0.00631 | -0.0668 | -29.2393
-4.5 | -0.1258 | 0.00615 | -0.0676 | -20.4553
-4 | -0.0668 | 0.00603 | -0.0685 | -11.0779
-3.5 | -0.0075 | 0.00587 | -0.0694 | -1.2777
-3 | 0.0519 | 0.00573 | -0.0704 | 9.0576
-2.5 | 0.1112 | 0.0056 | -0.0714 | 19.8571
-2 | 0.1703 | 0.00546 | -0.0723 | 31.1905
-1.5 | 0.2289 | 0.00524 | -0.0732 | 43.6832
-0.5 | 0.3458 | 0.0046 | -0.0752 | 75.1739
0 | 0.4031 | 0.00411 | -0.0761 | 98.0779
0.5 | 0.4615 | 0.00385 | -0.0771 | 119.8701
1 | 0.521 | 0.00378 | -0.0782 | 137.8307
1.5 | 0.5812 | 0.00375 | -0.0794 | 154.9867
2 | 0.6406 | 0.00377 | -0.0805 | 169.9204
2.5 | 0.7005 | 0.00378 | -0.0817 | 185.3175
3 | 0.7596 | 0.00387 | -0.0828 | 196.2791
3.5 | 0.8182 | 0.004 | -0.0838 | 204.55
4 | 0.868 | 0.00472 | -0.0833 | 183.8983
4.5 | 0.9097 | 0.00581 | -0.0815 | 156.5749
5 | 0.9492 | 0.0068 | -0.0793 | 139.5882
5.5 | 0.9925 | 0.00744 | -0.0776 | 133.4005
6 | 1.0293 | 0.00818 | -0.0747 | 125.8313
6.5 | 1.0559 | 0.00885 | -0.0698 | 119.3107
7.5 | 1.0867 | 0.01076 | -0.0569 | 100.9944
8.5 | 1.1405 | 0.01278 | -0.0495 | 89.241
9 | 1.1691 | 0.01382 | -0.0464 | 84.5948
9.5 | 1.1956 | 0.01471 | -0.0427 | 81.278
10.5 | 1.2771 | 0.01736 | -0.0426 | 73.5657
11 | 1.309 | 0.01883 | -0.041 | 69.5167
11.5 | 1.344 | 0.02031 | -0.04 | 66.1743
12 | 1.3801 | 0.02201 | -0.0397 | 62.7033
12.5 | 1.4133 | 0.02384 | -0.0391 | 59.2827
13 | 1.4438 | 0.02568 | -0.038 | 56.2227
13.5 | 1.4731 | 0.02765 | -0.0368 | 53.2767
14 | 1.499 | 0.02981 | -0.0354 | 50.2851
14.5 | 1.524 | 0.03204 | -0.0339 | 47.5655
15 | 1.5469 | 0.03443 | -0.0324 | 44.9288
15.5 | 1.5689 | 0.03689 | -0.0308 | 42.5291
16 | 1.5898 | 0.03945 | -0.0293 | 40.2991
16.5 | 1.6102 | 0.04196 | -0.0276 | 38.3746
17 | 1.6217 | 0.04475 | -0.0249 | 36.2391
17.5 | 1.6279 | 0.04771 | -0.0214 | 34.1207
18 | 1.6408 | 0.05105 | -0.0199 | 32.141
18.5 | 1.6591 | 0.05407 | -0.019 | 30.6843
19 | 1.6734 | 0.05771 | -0.0184 | 28.9967
19.5 | 1.6875 | 0.06151 | -0.018 | 27.4346
20 | 1.699 | 0.06564 | -0.0178 | 25.8836

## 109. Re 10M Mach 0.25 (1)
BIGFOIL.COM POLAR EXPORT
NACA65-517 a=0.5
NACA65-517 a=0.5 |  |  |  | Cl Max: | 1.542 | at alpha= | 12 | deg
JavaFoil+Calcfoil stall+Eppler ext transition |  |  |  | L/D Max: | 146.201 | at alpha= | 3.5 | deg
Re: | 10000000 |  |  | Cd Min: | 0.00474 | at alpha= | -0.5 | deg
Mach: | 0.25 |  |  | Cl=0 at alpha= | -3.3095 | deg
|  |  |  | @ Cl=0.1, Cd= | 0.0062042
|  |  |  | @ Cl=0.4, Cd= | 0.0048056
|  |  |  | @ Cl=0.6, Cd= | 0.0050859
alpha (deg) | Cl | Cd | Cm | Cl/Cd
-15.5 | -0.521 | 0.1148 | -0.022 | -4.538
-15 | -0.557 | 0.1084 | -0.022 | -5.135
-14.5 | -0.588 | 0.10067 | -0.023 | -5.839
-14 | -0.613 | 0.09451 | -0.024 | -6.49
-13.5 | -0.633 | 0.08778 | -0.025 | -7.213
-13 | -0.647 | 0.08178 | -0.026 | -7.915
-12.5 | -0.655 | 0.07675 | -0.027 | -8.528
-12 | -0.662 | 0.06629 | -0.031 | -9.993
-11.5 | -0.724 | 0.02723 | -0.044 | -26.576
-11 | -0.75 | 0.0147 | -0.048 | -51.059
-10.5 | -0.754 | 0.01032 | -0.051 | -73.027
-10 | -0.728 | 0.00912 | -0.052 | -79.816
-9.5 | -0.697 | 0.0094 | -0.053 | -74.104
-9 | -0.656 | 0.00892 | -0.054 | -73.492
-8.5 | -0.608 | 0.00853 | -0.055 | -71.2
-8 | -0.557 | 0.00823 | -0.056 | -67.698
-7.5 | -0.504 | 0.0079 | -0.057 | -63.772
-7 | -0.448 | 0.00763 | -0.058 | -58.779
-6.5 | -0.391 | 0.00739 | -0.059 | -52.97
-6 | -0.333 | 0.00719 | -0.06 | -46.251
-5.5 | -0.273 | 0.00704 | -0.06 | -38.738
-5 | -0.212 | 0.0068 | -0.061 | -31.137
-4.5 | -0.15 | 0.00669 | -0.062 | -22.424
-4 | -0.088 | 0.00654 | -0.063 | -13.391
-3.5 | -0.024 | 0.00643 | -0.064 | -3.81
-3 | 0.039 | 0.00629 | -0.065 | 6.189
-2.5 | 0.103 | 0.0062 | -0.066 | 16.538
-2 | 0.166 | 0.00614 | -0.067 | 27.112
-1.5 | 0.231 | 0.00516 | -0.068 | 44.691
-1 | 0.295 | 0.00496 | -0.069 | 59.428
-0.5 | 0.358 | 0.00474 | -0.07 | 75.55
0 | 0.422 | 0.00484 | -0.071 | 87.236
0.5 | 0.486 | 0.00491 | -0.072 | 98.997
1 | 0.55 | 0.005 | -0.073 | 109.966
1.5 | 0.614 | 0.00511 | -0.074 | 119.978
2 | 0.677 | 0.00528 | -0.075 | 128.352
2.5 | 0.741 | 0.00542 | -0.076 | 136.624
3 | 0.804 | 0.0056 | -0.077 | 143.575
3.5 | 0.863 | 0.0059 | -0.078 | 146.201
4 | 0.922 | 0.0068 | -0.078 | 135.573
4.5 | 0.982 | 0.00731 | -0.079 | 134.244
5 | 1.032 | 0.00808 | -0.08 | 127.662
5.5 | 1.088 | 0.00881 | -0.08 | 123.388
6 | 1.142 | 0.00969 | -0.081 | 117.909
6.5 | 1.195 | 0.01057 | -0.082 | 113.086
7 | 1.243 | 0.01275 | -0.082 | 97.528
7.5 | 1.292 | 0.01334 | -0.083 | 96.867
8 | 1.338 | 0.01397 | -0.084 | 95.81
8.5 | 1.381 | 0.01466 | -0.085 | 94.22
9 | 1.421 | 0.01539 | -0.086 | 92.315
9.5 | 1.456 | 0.01619 | -0.086 | 89.938
10 | 1.487 | 0.01702 | -0.087 | 87.357
10.5 | 1.513 | 0.018 | -0.088 | 84.04
11 | 1.531 | 0.01896 | -0.089 | 80.76
11.5 | 1.54 | 0.02005 | -0.089 | 76.797
12 | 1.542 | 0.02121 | -0.09 | 72.705
12.5 | 1.535 | 0.02247 | -0.091 | 68.314
13 | 1.52 | 0.02391 | -0.092 | 63.587
13.5 | 1.497 | 0.02527 | -0.092 | 59.245
14 | 1.464 | 0.02704 | -0.093 | 54.148
14.5 | 1.415 | 0.02883 | -0.093 | 49.091
15 | 1.357 | 0.03107 | -0.094 | 43.668
15.5 | 1.289 | 0.0337 | -0.095 | 38.248
16 | 1.212 | 0.03714 | -0.095 | 32.639
16.5 | 1.129 | 0.04054 | -0.095 | 27.853
17 | 1.035 | 0.0467 | -0.095 | 22.171

## 110. Re 10M Mach 0.25 (2)
BIGFOIL.COM POLAR EXPORT
NACA65-517 a=0.5
NACA65-517 a=0.5 |  |  |  | Cl Max: | 1.673 | at alpha= | 20 | deg
XFOIL ncrit=9 |  |  |  | L/D Max: | 210.049 | at alpha= | 3.5 | deg
Re: | 10000000 |  |  | Cd Min: | 0.18219 | at alpha= | -20 | deg
Mach: | 0.25 |  |  | Cl=0 at alpha= | -3.4487 | deg
|  |  |  | @ Cl=0.1, Cd= | 0.0056921
|  |  |  | @ Cl=0.4, Cd= | 0.0043799
|  |  |  | @ Cl=0.6, Cd= | 0.0037812
alpha (deg) | Cl | Cd | Cm | Cl/Cd
-20 | -0.5769 | 0.18219 | -0.0168 | -3.1665
-19 | -1.1054 | 0.06792 | -0.0938 | -16.275
-18.5 | -1.1539 | 0.05438 | -0.1032 | -21.2192
-18 | -1.1883 | 0.04453 | -0.1083 | -26.6854
-17.5 | -1.2132 | 0.03699 | -0.1106 | -32.7981
-17 | -1.2253 | 0.03144 | -0.1105 | -38.9726
-16.5 | -1.2345 | 0.02674 | -0.1088 | -46.1668
-16 | -1.2306 | 0.02337 | -0.106 | -52.6573
-15.5 | -1.225 | 0.02048 | -0.102 | -59.8145
-15 | -1.207 | 0.0185 | -0.0978 | -65.2432
-14.5 | -1.1895 | 0.01673 | -0.0927 | -71.0998
-14 | -1.1668 | 0.01542 | -0.0873 | -75.668
-13.5 | -1.1419 | 0.01442 | -0.0813 | -79.1886
-13 | -1.0996 | 0.01349 | -0.0781 | -81.5122
-12.5 | -1.0539 | 0.01257 | -0.0755 | -83.8425
-12 | -1.0093 | 0.01146 | -0.0727 | -88.0716
-11.5 | -0.9622 | 0.01042 | -0.0705 | -92.3417
-11 | -0.9051 | 0.00999 | -0.0695 | -90.6006
-10.5 | -0.8483 | 0.00953 | -0.0686 | -89.0136
-10 | -0.7905 | 0.00911 | -0.068 | -86.7728
-9.5 | -0.7318 | 0.00874 | -0.0676 | -83.73
-9 | -0.6726 | 0.00842 | -0.0673 | -79.8812
-8.5 | -0.6128 | 0.00813 | -0.0672 | -75.3752
-8 | -0.5527 | 0.00786 | -0.0673 | -70.3181
-7.5 | -0.4933 | 0.00753 | -0.0674 | -65.5113
-7 | -0.4334 | 0.00726 | -0.0676 | -59.697
-6.5 | -0.3729 | 0.00701 | -0.0679 | -53.1954
-6 | -0.312 | 0.00679 | -0.0684 | -45.9499
-5.5 | -0.251 | 0.00659 | -0.069 | -38.088
-5 | -0.19 | 0.00643 | -0.0697 | -29.549
-4.5 | -0.1292 | 0.00624 | -0.0703 | -20.7051
-4 | -0.0678 | 0.00607 | -0.0712 | -11.1697
-3.5 | -0.0063 | 0.00592 | -0.072 | -1.0642
-3 | 0.0551 | 0.00578 | -0.073 | 9.5329
-2.5 | 0.1164 | 0.00566 | -0.0739 | 20.5654
-2 | 0.1777 | 0.00553 | -0.0749 | 32.1338
-1.5 | 0.2384 | 0.0053 | -0.0758 | 44.9811
-1 | 0.299 | 0.00501 | -0.0768 | 59.6806
-0.5 | 0.3591 | 0.00464 | -0.0778 | 77.3922
0.5 | 0.4786 | 0.00388 | -0.0797 | 123.3505
1 | 0.5403 | 0.00381 | -0.0809 | 141.811
1.5 | 0.6026 | 0.00378 | -0.0822 | 159.418
2 | 0.6641 | 0.00381 | -0.0833 | 174.3045
2.5 | 0.7263 | 0.00382 | -0.0845 | 190.1309
3 | 0.7877 | 0.00392 | -0.0856 | 200.9439
3.5 | 0.8486 | 0.00404 | -0.0866 | 210.0495
4 | 0.9014 | 0.00465 | -0.0862 | 193.8495
5 | 0.9778 | 0.00694 | -0.0805 | 140.8934
5.5 | 1.0165 | 0.00769 | -0.0775 | 132.1847
6 | 1.0405 | 0.00845 | -0.0716 | 123.1361
6.5 | 1.0477 | 0.00948 | -0.063 | 110.5169
7 | 1.0658 | 0.01065 | -0.0571 | 100.0751
7.5 | 1.082 | 0.01214 | -0.0515 | 89.1269
8 | 1.1067 | 0.01348 | -0.0474 | 82.0994
8.5 | 1.1355 | 0.01473 | -0.044 | 77.0876
9 | 1.1632 | 0.01601 | -0.0406 | 72.6546
9.5 | 1.2165 | 0.01732 | -0.0425 | 70.2367
10 | 1.2556 | 0.01884 | -0.0417 | 66.6454
10.5 | 1.2918 | 0.02061 | -0.0407 | 62.6783
11 | 1.3283 | 0.02228 | -0.0396 | 59.6185
11.5 | 1.3614 | 0.0242 | -0.0382 | 56.2562
12 | 1.3908 | 0.02633 | -0.0365 | 52.8219
12.5 | 1.4201 | 0.0285 | -0.0348 | 49.8281
13 | 1.4493 | 0.03066 | -0.0331 | 47.2701
13.5 | 1.4772 | 0.0329 | -0.0312 | 44.8997
14 | 1.4992 | 0.03562 | -0.0291 | 42.0887
14.5 | 1.5211 | 0.03835 | -0.0271 | 39.6636
15 | 1.5443 | 0.04102 | -0.0251 | 37.6475
15.5 | 1.5651 | 0.04371 | -0.0229 | 35.8065
16 | 1.5749 | 0.0468 | -0.0193 | 33.6517
16.5 | 1.5857 | 0.04994 | -0.0161 | 31.7521
17 | 1.5991 | 0.05356 | -0.0142 | 29.8562
17.5 | 1.6192 | 0.05687 | -0.013 | 28.472
18 | 1.6334 | 0.06099 | -0.0121 | 26.7814
18.5 | 1.6466 | 0.06534 | -0.0115 | 25.2005
19 | 1.6558 | 0.07032 | -0.0112 | 23.5466
19.5 | 1.6659 | 0.07541 | -0.0113 | 22.0912
20 | 1.673 | 0.08098 | -0.0118 | 20.6594

## 111. Re 10M Mach 0.50 (1)
BIGFOIL.COM POLAR EXPORT
NACA65-517 a=0.5
NACA65-517 a=0.5 |  |  |  | Cl Max: | 1.426 | at alpha= | 8.5 | deg
JavaFoil+Calcfoil stall+Eppler ext transition |  |  |  | L/D Max: | 146.031 | at alpha= | 3 | deg
Re: | 10000000 |  |  | Cd Min: | 0.0049 | at alpha= | 1 | deg
Mach: | 0.5 |  |  | Cl=0 at alpha= | -3.3071 | deg
|  |  |  | @ Cl=0.1, Cd= | 0.0065429
|  |  |  | @ Cl=0.4, Cd= | 0.0050728
|  |  |  | @ Cl=0.6, Cd= | 0.0049724
alpha (deg) | Cl | Cd | Cm | Cl/Cd
-20 | -0.947 | 0.14765 | -0.024 | -6.412
-19.5 | -0.917 | 0.14255 | -0.024 | -6.432
-19 | -0.888 | 0.13892 | -0.024 | -6.391
-18.5 | -0.864 | 0.1367 | -0.026 | -6.321
-18 | -0.836 | 0.12803 | -0.026 | -6.533
-17.5 | -0.805 | 0.12676 | -0.026 | -6.352
-17 | -0.775 | 0.12325 | -0.025 | -6.291
-16.5 | -0.748 | 0.1143 | -0.026 | -6.541
-16 | -0.72 | 0.10848 | -0.026 | -6.634
-15.5 | -0.693 | 0.10983 | -0.027 | -6.308
-15 | -0.663 | 0.10477 | -0.027 | -6.329
-14.5 | -0.636 | 0.09686 | -0.028 | -6.567
-14 | -0.61 | 0.08818 | -0.03 | -6.923
-13.5 | -0.587 | 0.07873 | -0.033 | -7.451
-13 | -0.549 | 0.09665 | -0.027 | -5.68
-12.5 | -0.521 | 0.08765 | -0.027 | -5.941
-12 | -0.494 | 0.07678 | -0.03 | -6.437
-11.5 | -0.467 | 0.07146 | -0.031 | -6.535
-11 | -0.442 | 0.06303 | -0.035 | -7.018
-10.5 | -0.474 | 0.01877 | -0.053 | -25.251
-10 | -0.456 | 0.01309 | -0.056 | -34.87
-9.5 | -0.351 | 0.06522 | -0.028 | -5.375
-9 | -0.323 | 0.05801 | -0.03 | -5.566
-8.5 | -0.294 | 0.05669 | -0.03 | -5.193
-8 | -0.494 | 0.01051 | -0.061 | -46.992
-7.5 | -0.495 | 0.00878 | -0.063 | -56.395
-7 | -0.464 | 0.00887 | -0.064 | -52.342
-6.5 | -0.416 | 0.00841 | -0.065 | -49.464
-6 | -0.359 | 0.00803 | -0.067 | -44.745
-5.5 | -0.298 | 0.00769 | -0.068 | -38.77
-5 | -0.233 | 0.00732 | -0.069 | -31.85
-4.5 | -0.166 | 0.00715 | -0.07 | -23.227
-4 | -0.097 | 0.00698 | -0.071 | -13.917
-3.5 | -0.027 | 0.00677 | -0.072 | -4.026
-3 | 0.043 | 0.00663 | -0.073 | 6.541
-2.5 | 0.115 | 0.00652 | -0.074 | 17.556
-2 | 0.186 | 0.00648 | -0.075 | 28.694
-1.5 | 0.258 | 0.00549 | -0.076 | 46.981
-1 | 0.329 | 0.00527 | -0.077 | 62.561
-0.5 | 0.401 | 0.00507 | -0.078 | 79.016
0 | 0.472 | 0.00516 | -0.08 | 91.544
0.5 | 0.544 | 0.00531 | -0.081 | 102.307
1 | 0.612 | 0.0049 | -0.081 | 124.826
1.5 | 0.682 | 0.00547 | -0.082 | 124.572
2 | 0.751 | 0.00564 | -0.083 | 133.201
2.5 | 0.82 | 0.00587 | -0.084 | 139.751
3 | 0.889 | 0.00608 | -0.085 | 146.031
3.5 | 0.954 | 0.00717 | -0.086 | 132.981
4 | 1.02 | 0.00795 | -0.086 | 128.258
4.5 | 1.086 | 0.00886 | -0.087 | 122.52
5 | 1.137 | 0.00991 | -0.088 | 114.731
5.5 | 1.196 | 0.01107 | -0.089 | 108.031
6 | 1.253 | 0.01235 | -0.09 | 101.464
6.5 | 1.303 | 0.01539 | -0.09 | 84.715
7 | 1.35 | 0.01627 | -0.091 | 82.951
7.5 | 1.389 | 0.01733 | -0.092 | 80.144
8 | 1.416 | 0.01848 | -0.093 | 76.64
8.5 | 1.426 | 0.01974 | -0.094 | 72.232
9 | 1.406 | 0.02136 | -0.095 | 65.8
9.5 | 1.32 | 0.0233 | -0.095 | 56.676
10 | 0.878 | 0.0258 | -0.096 | 34.039
10.5 | 0.768 | 0.07327 | -0.047 | 10.483
11 | 0.94 | 0.02855 | -0.098 | 32.91
11.5 | 0.968 | 0.03154 | -0.098 | 30.705
12 | 0.987 | 0.03778 | -0.097 | 26.113
12.5 | 1.029 | 0.03433 | -0.1 | 29.965
13 | 1.054 | 0.03855 | -0.1 | 27.35
13.5 | 1.077 | 0.04426 | -0.1 | 24.334

## 112. Re 10M Mach 0.50 (2)
BIGFOIL.COM POLAR EXPORT
NACA65-517 a=0.5
NACA65-517 a=0.5 |  |  |  | Cl Max: | 1.4223 | at alpha= | 13.5 | deg
XFOIL ncrit=9 |  |  |  | L/D Max: | 232.423 | at alpha= | 4 | deg
Re: | 10000000 |  |  | Cd Min: | 0.22778 | at alpha= | -20 | deg
Mach: | 0.5 |  |  | Cl=0 at alpha= | -3.4965 | deg
|  |  |  | @ Cl=0.1, Cd= | 0.0059998
|  |  |  | @ Cl=0.4, Cd= | 0.0049467
|  |  |  | @ Cl=0.6, Cd= | 0.0040114
alpha (deg) | Cl | Cd | Cm | Cl/Cd
-20 | -0.5131 | 0.22778 | -0.0056 | -2.2526
-19.5 | -0.499 | 0.21726 | -0.0112 | -2.2968
-19 | -0.4836 | 0.20756 | -0.0169 | -2.3299
-18.5 | -0.4747 | 0.19635 | -0.0231 | -2.4176
-18 | -0.4584 | 0.18752 | -0.0286 | -2.4445
-17.5 | -0.4415 | 0.17899 | -0.034 | -2.4666
-17 | -0.4278 | 0.16988 | -0.0396 | -2.5182
-16.5 | -0.4174 | 0.16032 | -0.0455 | -2.6035
-16 | -0.4038 | 0.15155 | -0.0511 | -2.6645
-15.5 | -0.3999 | 0.14097 | -0.0577 | -2.8368
-15 | -0.3995 | 0.13024 | -0.0645 | -3.0674
-14.5 | -0.4257 | 0.11548 | -0.0744 | -3.6864
-13.5 | -0.431 | 0.0957 | -0.0879 | -4.5037
-13 | -0.4432 | 0.0851 | -0.0953 | -5.208
-12.5 | -0.4541 | 0.07506 | -0.1022 | -6.0498
-12 | -0.4712 | 0.06341 | -0.1102 | -7.431
-11.5 | -0.495 | 0.05057 | -0.1203 | -9.7884
-11 | -0.5274 | 0.04063 | -0.127 | -12.9806
-10.5 | -0.5638 | 0.03266 | -0.1294 | -17.2627
-10 | -0.5999 | 0.02631 | -0.1273 | -22.8012
-9.5 | -0.6267 | 0.02154 | -0.1211 | -29.0947
-9 | -0.6528 | 0.01774 | -0.1104 | -36.7982
-8.5 | -0.6461 | 0.01384 | -0.1024 | -46.6835
-8 | -0.6125 | 0.01108 | -0.096 | -55.2798
-7.5 | -0.5581 | 0.00958 | -0.0916 | -58.2568
-7 | -0.4952 | 0.0086 | -0.0884 | -57.5814
-6.5 | -0.4264 | 0.00802 | -0.0864 | -53.1671
-6 | -0.3563 | 0.00757 | -0.085 | -47.0674
-5.5 | -0.2854 | 0.00719 | -0.0841 | -39.694
-5 | -0.214 | 0.00688 | -0.0837 | -31.1047
-4.5 | -0.1425 | 0.00663 | -0.0836 | -21.4932
-4 | -0.0714 | 0.0064 | -0.0838 | -11.1562
-3.5 | -0.0005 | 0.00622 | -0.0842 | -0.080386
-3 | 0.0707 | 0.00607 | -0.0849 | 11.6474
-2.5 | 0.1417 | 0.0059 | -0.0857 | 24.0169
-2 | 0.2128 | 0.00575 | -0.0867 | 37.0087
-1.5 | 0.2831 | 0.00558 | -0.0877 | 50.7348
-1 | 0.3519 | 0.00529 | -0.0886 | 66.5217
0 | 0.4864 | 0.00433 | -0.0904 | 112.3326
0.5 | 0.5564 | 0.00406 | -0.0916 | 137.0443
1 | 0.6281 | 0.00398 | -0.093 | 157.8141
1.5 | 0.7 | 0.00398 | -0.0944 | 175.8794
2 | 0.7714 | 0.00404 | -0.0957 | 190.9406
2.5 | 0.8442 | 0.00406 | -0.097 | 207.931
3 | 0.9155 | 0.00418 | -0.098 | 219.0191
3.5 | 0.9875 | 0.00427 | -0.0989 | 231.2646
4 | 1.0552 | 0.00454 | -0.099 | 232.4229
4.5 | 1.0884 | 0.00587 | -0.0933 | 185.4174
5 | 1.0897 | 0.00717 | -0.0816 | 151.9805
5.5 | 1.0675 | 0.00927 | -0.0674 | 115.1564
6 | 1.0637 | 0.01175 | -0.0579 | 90.5277
6.5 | 1.0629 | 0.01456 | -0.0497 | 73.0014
7 | 1.0624 | 0.01763 | -0.0422 | 60.2609
7.5 | 1.0692 | 0.02059 | -0.036 | 51.9281
8 | 1.0829 | 0.02346 | -0.0309 | 46.1594
8.5 | 1.1091 | 0.02581 | -0.027 | 42.9717
9 | 1.1474 | 0.02796 | -0.025 | 41.0372
10 | 1.2646 | 0.03388 | -0.0297 | 37.3259
10.5 | 1.2969 | 0.03657 | -0.0266 | 35.4635
11 | 1.3276 | 0.0394 | -0.0235 | 33.6954
11.5 | 1.3547 | 0.04253 | -0.02 | 31.8528
12 | 1.378 | 0.04583 | -0.0162 | 30.0676
12.5 | 1.3981 | 0.04907 | -0.0116 | 28.492
13 | 1.412 | 0.053 | -0.0071 | 26.6415
13.5 | 1.4223 | 0.05776 | -0.0035 | 24.6243
14 | 1.4201 | 0.06409 | -0.0008 | 22.1579
14.5 | 1.406 | 0.07203 | 0.0006 | 19.5196
15 | 1.3817 | 0.08157 | 0.0005 | 16.9388
15.5 | 1.3543 | 0.09223 | -0.0014 | 14.6839
16 | 1.3239 | 0.1041 | -0.0051 | 12.7176
16.5 | 1.2951 | 0.11663 | -0.0105 | 11.1043
17 | 1.2664 | 0.12995 | -0.0176 | 9.7453
17.5 | 1.2411 | 0.14339 | -0.0256 | 8.6554
18 | 1.22 | 0.1568 | -0.0342 | 7.7806
18.5 | 1.2012 | 0.17033 | -0.0434 | 7.0522

## 113. Re 12M Mach 0.00 (1)
BIGFOIL.COM POLAR EXPORT
NACA65-517 a=0.5
NACA65-517 a=0.5 |  |  |  | Cl Max: | 1.597 | at alpha= | 13.5 | deg
JavaFoil+Calcfoil stall+Eppler ext transition |  |  |  | L/D Max: | 136.366 | at alpha= | 3 | deg
Re: | 12000000 |  |  | Cd Min: | 0.00479 | at alpha= | 0 | deg
Mach: | 0 |  |  | Cl=0 at alpha= | -3.3064 | deg
|  |  |  | @ Cl=0.1, Cd= | 0.0060384
|  |  |  | @ Cl=0.4, Cd= | 0.0048147
|  |  |  | @ Cl=0.6, Cd= | 0.0050226
alpha (deg) | Cl | Cd | Cm | Cl/Cd
-17.5 | -0.715 | 0.12667 | -0.021 | -5.646
-17 | -0.727 | 0.11982 | -0.022 | -6.067
-16.5 | -0.737 | 0.11297 | -0.023 | -6.526
-16 | -0.745 | 0.10651 | -0.023 | -6.998
-15.5 | -0.752 | 0.09898 | -0.024 | -7.602
-15 | -0.759 | 0.09008 | -0.026 | -8.427
-14.5 | -0.763 | 0.08184 | -0.028 | -9.326
-14 | -0.761 | 0.07752 | -0.029 | -9.813
-13.5 | -0.824 | 0.03326 | -0.039 | -24.768
-13 | -0.85 | 0.01919 | -0.042 | -44.298
-12.5 | -0.852 | 0.01472 | -0.044 | -57.862
-12 | -0.842 | 0.01259 | -0.046 | -66.835
-11.5 | -0.821 | 0.01169 | -0.047 | -70.225
-11 | -0.808 | 0.00972 | -0.049 | -83.137
-10.5 | -0.774 | 0.00927 | -0.05 | -83.476
-10 | -0.736 | 0.00892 | -0.05 | -82.574
-9.5 | -0.695 | 0.00856 | -0.051 | -81.11
-9 | -0.649 | 0.0082 | -0.052 | -79.188
-8.5 | -0.599 | 0.00793 | -0.053 | -75.565
-8 | -0.547 | 0.00764 | -0.054 | -71.589
-7.5 | -0.493 | 0.00745 | -0.055 | -66.18
-7 | -0.438 | 0.00724 | -0.056 | -60.463
-6.5 | -0.381 | 0.00706 | -0.057 | -54.044
-6 | -0.324 | 0.00684 | -0.058 | -47.361
-5.5 | -0.265 | 0.00668 | -0.059 | -39.7
-5 | -0.206 | 0.00656 | -0.059 | -31.362
-4.5 | -0.146 | 0.0064 | -0.06 | -22.728
-4 | -0.085 | 0.0063 | -0.061 | -13.462
-3.5 | -0.024 | 0.00618 | -0.062 | -3.841
-3 | 0.038 | 0.00611 | -0.063 | 6.172
-2.5 | 0.099 | 0.00604 | -0.064 | 16.445
-2 | 0.161 | 0.00594 | -0.065 | 27.126
-1.5 | 0.223 | 0.00526 | -0.066 | 42.493
-1 | 0.285 | 0.00502 | -0.067 | 56.802
-0.5 | 0.347 | 0.00496 | -0.068 | 69.983
0 | 0.409 | 0.00479 | -0.069 | 85.455
0.5 | 0.471 | 0.00482 | -0.07 | 97.756
1 | 0.532 | 0.00492 | -0.071 | 108.218
1.5 | 0.594 | 0.00501 | -0.072 | 118.498
2 | 0.656 | 0.00514 | -0.073 | 127.518
2.5 | 0.717 | 0.00531 | -0.074 | 135.164
3 | 0.777 | 0.0057 | -0.074 | 136.366
3.5 | 0.836 | 0.00634 | -0.075 | 131.778
4 | 0.894 | 0.0068 | -0.076 | 131.454
4.5 | 0.953 | 0.00734 | -0.077 | 129.818
5 | 1.003 | 0.00792 | -0.077 | 126.548
5.5 | 1.057 | 0.00858 | -0.078 | 123.237
6 | 1.111 | 0.00922 | -0.079 | 120.499
6.5 | 1.163 | 0.01017 | -0.08 | 114.374
7 | 1.213 | 0.01164 | -0.08 | 104.17
7.5 | 1.262 | 0.01211 | -0.081 | 104.174
8 | 1.309 | 0.01266 | -0.082 | 103.42
8.5 | 1.354 | 0.0132 | -0.083 | 102.54
9 | 1.396 | 0.01382 | -0.083 | 101.016
9.5 | 1.436 | 0.01449 | -0.084 | 99.112
10 | 1.472 | 0.01513 | -0.085 | 97.292
10.5 | 1.505 | 0.0159 | -0.086 | 94.685
11 | 1.533 | 0.01669 | -0.086 | 91.861
11.5 | 1.555 | 0.01751 | -0.087 | 88.812
12 | 1.573 | 0.01848 | -0.088 | 85.125
12.5 | 1.586 | 0.01937 | -0.089 | 81.886
13 | 1.594 | 0.02038 | -0.089 | 78.205
13.5 | 1.597 | 0.02161 | -0.09 | 73.926
14 | 1.595 | 0.02272 | -0.091 | 70.197
14.5 | 1.583 | 0.02407 | -0.091 | 65.775
15 | 1.567 | 0.02537 | -0.092 | 61.771
15.5 | 1.546 | 0.02696 | -0.092 | 57.337
16 | 1.521 | 0.02841 | -0.093 | 53.525
16.5 | 1.491 | 0.03032 | -0.094 | 49.184
17 | 1.458 | 0.03222 | -0.094 | 45.253
17.5 | 1.421 | 0.03479 | -0.095 | 40.855
18 | 1.384 | 0.03664 | -0.095 | 37.763
18.5 | 1.342 | 0.03984 | -0.095 | 33.683

## 114. Re 12M Mach 0.00 (2)
BIGFOIL.COM POLAR EXPORT
NACA65-517 a=0.5
NACA65-517 a=0.5 |  |  |  | Cl Max: | 1.7197 | at alpha= | 20 | deg
XFOIL ncrit=9 |  |  |  | L/D Max: | 199.337 | at alpha= | 3.5 | deg
Re: | 12000000 |  |  | Cd Min: | 0.06121 | at alpha= | 20 | deg
Mach: | 0 |  |  | Cl=0 at alpha= | -3.4305 | deg
|  |  |  | @ Cl=0.1, Cd= | 0.0054583
|  |  |  | @ Cl=0.4, Cd= | 0.0042314
|  |  |  | @ Cl=0.6, Cd= | 0.0036825
alpha (deg) | Cl | Cd | Cm | Cl/Cd
-20 | -1.4258 | 0.03128 | -0.0937 | -45.5818
-19 | -1.4084 | 0.02526 | -0.0915 | -55.7561
-18.5 | -1.3929 | 0.02306 | -0.0898 | -60.4033
-18 | -1.3786 | 0.02095 | -0.0874 | -65.8043
-17.5 | -1.3606 | 0.01925 | -0.0846 | -70.6805
-17 | -1.3442 | 0.0176 | -0.0812 | -76.375
-16.5 | -1.3176 | 0.0166 | -0.0783 | -79.3735
-16 | -1.2968 | 0.01546 | -0.0741 | -83.881
-15.5 | -1.2785 | 0.01452 | -0.0688 | -88.051
-15 | -1.2421 | 0.01386 | -0.0663 | -89.6176
-14.5 | -1.2015 | 0.01315 | -0.0645 | -91.3688
-14 | -1.1585 | 0.01243 | -0.0631 | -93.2019
-13.5 | -1.1148 | 0.01166 | -0.0618 | -95.6089
-13 | -1.0739 | 0.01057 | -0.0601 | -101.5989
-12.5 | -1.0246 | 0.01001 | -0.0595 | -102.3576
-12 | -0.9721 | 0.00966 | -0.0594 | -100.6315
-11.5 | -0.9187 | 0.00931 | -0.0594 | -98.6788
-11 | -0.8654 | 0.00893 | -0.0595 | -96.9093
-10.5 | -0.8113 | 0.00859 | -0.0596 | -94.447
-10 | -0.7563 | 0.00828 | -0.0599 | -91.3406
-9.5 | -0.7006 | 0.00801 | -0.0603 | -87.4657
-9 | -0.6445 | 0.00777 | -0.0607 | -82.9472
-8.5 | -0.5878 | 0.00753 | -0.0612 | -78.0611
-8 | -0.5309 | 0.00731 | -0.0618 | -72.6265
-7.5 | -0.4741 | 0.00706 | -0.0624 | -67.153
-7 | -0.4169 | 0.00684 | -0.063 | -60.9503
-6.5 | -0.3592 | 0.00662 | -0.0637 | -54.2598
-6 | -0.3011 | 0.00643 | -0.0645 | -46.8274
-5.5 | -0.2428 | 0.00628 | -0.0653 | -38.6624
-5 | -0.1845 | 0.00613 | -0.0661 | -30.0979
-4.5 | -0.126 | 0.00596 | -0.067 | -21.1409
-4 | -0.0671 | 0.00581 | -0.0679 | -11.5491
-3.5 | -0.0082 | 0.00568 | -0.0689 | -1.4437
-3 | 0.0508 | 0.00555 | -0.0699 | 9.1532
-2.5 | 0.1098 | 0.00544 | -0.0708 | 20.1838
-2 | 0.1688 | 0.00532 | -0.0718 | 31.7293
-1.5 | 0.2275 | 0.00511 | -0.0728 | 44.5205
-1 | 0.2861 | 0.00486 | -0.0738 | 58.8683
-0.5 | 0.3443 | 0.00455 | -0.0748 | 75.6703
0 | 0.402 | 0.00422 | -0.0758 | 95.2607
0.5 | 0.4593 | 0.00382 | -0.0767 | 120.2356
1 | 0.5186 | 0.00368 | -0.0779 | 140.9239
1.5 | 0.5778 | 0.00369 | -0.079 | 156.5854
2 | 0.6373 | 0.00367 | -0.0802 | 173.6512
2.5 | 0.6961 | 0.00373 | -0.0813 | 186.622
3 | 0.7547 | 0.00382 | -0.0823 | 197.5654
3.5 | 0.8113 | 0.00407 | -0.0831 | 199.3366
4 | 0.8554 | 0.00516 | -0.0818 | 165.7752
4.5 | 0.899 | 0.00608 | -0.0803 | 147.8618
5 | 0.9417 | 0.00687 | -0.0787 | 137.0742
5.5 | 0.9866 | 0.00743 | -0.0774 | 132.786
6 | 1.0255 | 0.00811 | -0.075 | 126.4488
6.5 | 1.0605 | 0.00875 | -0.0718 | 121.2
7 | 1.075 | 0.0094 | -0.0646 | 114.3617
7.5 | 1.0954 | 0.01029 | -0.0592 | 106.4529
8 | 1.1233 | 0.01114 | -0.0555 | 100.8348
8.5 | 1.1535 | 0.01199 | -0.0523 | 96.2052
9 | 1.1841 | 0.01291 | -0.0494 | 91.7196
9.5 | 1.2128 | 0.01391 | -0.0464 | 87.1891
10 | 1.2471 | 0.01482 | -0.0446 | 84.1498
11.5 | 1.3656 | 0.0188 | -0.0441 | 72.6383
12 | 1.4012 | 0.02043 | -0.0437 | 68.5854
12.5 | 1.4339 | 0.02206 | -0.0428 | 65
13 | 1.4658 | 0.02375 | -0.0418 | 61.7179
13.5 | 1.4947 | 0.02561 | -0.0406 | 58.3639
14 | 1.5197 | 0.02778 | -0.0391 | 54.7048
14.5 | 1.5454 | 0.02989 | -0.0378 | 51.7029
15 | 1.5716 | 0.03195 | -0.0365 | 49.1894
15.5 | 1.5951 | 0.03431 | -0.0352 | 46.4908
16 | 1.616 | 0.03682 | -0.0337 | 43.8892
16.5 | 1.637 | 0.03934 | -0.0323 | 41.6116
17 | 1.6553 | 0.04207 | -0.0308 | 39.3463
17.5 | 1.6693 | 0.04508 | -0.029 | 37.0297
18 | 1.682 | 0.04814 | -0.0271 | 34.9398
18.5 | 1.6832 | 0.05049 | -0.0222 | 33.3373
19 | 1.6948 | 0.05375 | -0.0207 | 31.5312
19.5 | 1.7092 | 0.05722 | -0.02 | 29.8707
20 | 1.7197 | 0.06121 | -0.0195 | 28.0951

## 115. Re 12M Mach 0.10 (1)
BIGFOIL.COM POLAR EXPORT
NACA65-517 a=0.5
NACA65-517 a=0.5 |  |  |  | Cl Max: | 1.587 | at alpha= | 13 | deg
JavaFoil+Calcfoil stall+Eppler ext transition |  |  |  | L/D Max: | 136.227 | at alpha= | 3 | deg
Re: | 12000000 |  |  | Cd Min: | 0.00478 | at alpha= | 0 | deg
Mach: | 0.1 |  |  | Cl=0 at alpha= | -3.3064 | deg
|  |  |  | @ Cl=0.1, Cd= | 0.00601
|  |  |  | @ Cl=0.4, Cd= | 0.0048084
|  |  |  | @ Cl=0.6, Cd= | 0.0050368
alpha (deg) | Cl | Cd | Cm | Cl/Cd
-17.5 | -0.678 | 0.12782 | -0.021 | -5.307
-17 | -0.693 | 0.12187 | -0.021 | -5.688
-16.5 | -0.707 | 0.1153 | -0.022 | -6.128
-16 | -0.719 | 0.10697 | -0.023 | -6.723
-15.5 | -0.728 | 0.10142 | -0.024 | -7.179
-15 | -0.736 | 0.09442 | -0.025 | -7.79
-14.5 | -0.743 | 0.08563 | -0.027 | -8.673
-14 | -0.746 | 0.07833 | -0.029 | -9.526
-13.5 | -0.758 | 0.06287 | -0.033 | -12.057
-13 | -0.821 | 0.02499 | -0.041 | -32.868
-12.5 | -0.837 | 0.0161 | -0.044 | -52.007
-12 | -0.828 | 0.01401 | -0.045 | -59.083
-11.5 | -0.818 | 0.01163 | -0.047 | -70.331
-11 | -0.806 | 0.00979 | -0.049 | -82.333
-10.5 | -0.773 | 0.00932 | -0.05 | -82.904
-10 | -0.736 | 0.00896 | -0.051 | -82.215
-9.5 | -0.696 | 0.00861 | -0.052 | -80.82
-9 | -0.65 | 0.00831 | -0.052 | -78.258
-8.5 | -0.601 | 0.00801 | -0.053 | -74.965
-8 | -0.549 | 0.00769 | -0.054 | -71.333
-7.5 | -0.495 | 0.00746 | -0.055 | -66.314
-7 | -0.44 | 0.0073 | -0.056 | -60.256
-6.5 | -0.383 | 0.00706 | -0.057 | -54.282
-6 | -0.325 | 0.0069 | -0.058 | -47.121
-5.5 | -0.266 | 0.00674 | -0.059 | -39.524
-5 | -0.207 | 0.00653 | -0.06 | -31.631
-4.5 | -0.146 | 0.00641 | -0.061 | -22.819
-4 | -0.085 | 0.00628 | -0.062 | -13.582
-3.5 | -0.024 | 0.00618 | -0.063 | -3.857
-3 | 0.038 | 0.00608 | -0.064 | 6.234
-2.5 | 0.1 | 0.00601 | -0.064 | 16.61
-2 | 0.162 | 0.006 | -0.065 | 27.012
-1.5 | 0.225 | 0.00527 | -0.066 | 42.607
-1 | 0.287 | 0.00504 | -0.067 | 56.931
-0.5 | 0.349 | 0.00494 | -0.068 | 70.668
0 | 0.411 | 0.00478 | -0.069 | 85.923
0.5 | 0.473 | 0.00485 | -0.07 | 97.579
1 | 0.535 | 0.00493 | -0.071 | 108.548
1.5 | 0.597 | 0.00503 | -0.072 | 118.778
2 | 0.659 | 0.00517 | -0.073 | 127.431
2.5 | 0.721 | 0.00533 | -0.074 | 135.157
3 | 0.78 | 0.00573 | -0.075 | 136.227
3.5 | 0.839 | 0.00638 | -0.075 | 131.67
4 | 0.898 | 0.00686 | -0.076 | 130.999
4.5 | 0.957 | 0.00738 | -0.077 | 129.63
5 | 1.007 | 0.00798 | -0.078 | 126.155
5.5 | 1.062 | 0.00864 | -0.078 | 122.871
6 | 1.116 | 0.0093 | -0.079 | 119.995
6.5 | 1.168 | 0.01028 | -0.08 | 113.611
7 | 1.218 | 0.01174 | -0.081 | 103.705
7.5 | 1.267 | 0.01222 | -0.081 | 103.648
8 | 1.314 | 0.0128 | -0.082 | 102.67
8.5 | 1.359 | 0.01335 | -0.083 | 101.801
9 | 1.4 | 0.01398 | -0.084 | 100.194
9.5 | 1.44 | 0.01466 | -0.084 | 98.21
10 | 1.475 | 0.01533 | -0.085 | 96.22
10.5 | 1.508 | 0.01605 | -0.086 | 93.931
11 | 1.534 | 0.01692 | -0.087 | 90.698
11.5 | 1.555 | 0.01777 | -0.087 | 87.497
12 | 1.571 | 0.01877 | -0.088 | 83.702
12.5 | 1.581 | 0.01967 | -0.089 | 80.382
13 | 1.587 | 0.02076 | -0.09 | 76.438
13.5 | 1.587 | 0.02199 | -0.09 | 72.175
14 | 1.582 | 0.02315 | -0.091 | 68.314
14.5 | 1.566 | 0.02457 | -0.092 | 63.754
15 | 1.546 | 0.02573 | -0.092 | 60.091
15.5 | 1.52 | 0.02759 | -0.093 | 55.077
16 | 1.489 | 0.02928 | -0.093 | 50.849
16.5 | 1.454 | 0.0313 | -0.094 | 46.464
17 | 1.416 | 0.03319 | -0.095 | 42.665
17.5 | 1.374 | 0.03559 | -0.095 | 38.61
18 | 1.329 | 0.03869 | -0.095 | 34.345

## 116. Re 12M Mach 0.10 (2)
BIGFOIL.COM POLAR EXPORT
NACA65-517 a=0.5
NACA65-517 a=0.5 |  |  |  | Cl Max: | 1.7165 | at alpha= | 20 | deg
XFOIL ncrit=9 |  |  |  | L/D Max: | 200.688 | at alpha= | 3.5 | deg
Re: | 12000000 |  |  | Cd Min: | 0.06364 | at alpha= | 20 | deg
Mach: | 0.1 |  |  | Cl=0 at alpha= | -3.4327 | deg
|  |  |  | @ Cl=0.1, Cd= | 0.0054699
|  |  |  | @ Cl=0.4, Cd= | 0.0042567
|  |  |  | @ Cl=0.6, Cd= | 0.0036908
alpha (deg) | Cl | Cd | Cm | Cl/Cd
-20 | -1.4046 | 0.03489 | -0.0972 | -40.258
-19 | -1.3961 | 0.02755 | -0.0959 | -50.6751
-18 | -1.3674 | 0.02268 | -0.0924 | -60.291
-17.5 | -1.3523 | 0.02062 | -0.0897 | -65.582
-17 | -1.3369 | 0.01874 | -0.0864 | -71.3394
-16.5 | -1.3125 | 0.01749 | -0.0834 | -75.0429
-16 | -1.2914 | 0.01621 | -0.0794 | -79.6669
-15.5 | -1.2729 | 0.01504 | -0.0744 | -84.6343
-15 | -1.2458 | 0.01436 | -0.07 | -86.7549
-14.5 | -1.208 | 0.01351 | -0.0676 | -89.4152
-14 | -1.1646 | 0.01281 | -0.0659 | -90.9133
-13.5 | -1.1202 | 0.01208 | -0.0645 | -92.7318
-13 | -1.0754 | 0.01124 | -0.063 | -95.6762
-12.5 | -1.033 | 0.01016 | -0.0613 | -101.6732
-12 | -0.9802 | 0.00977 | -0.061 | -100.3275
-11.5 | -0.9263 | 0.0094 | -0.0609 | -98.5426
-11 | -0.8721 | 0.00904 | -0.0608 | -96.4712
-10.5 | -0.8176 | 0.00868 | -0.0608 | -94.1935
-10 | -0.7622 | 0.00834 | -0.0609 | -91.3909
-9.5 | -0.706 | 0.00807 | -0.0612 | -87.4845
-9 | -0.6494 | 0.00781 | -0.0616 | -83.1498
-8 | -0.5347 | 0.00734 | -0.0626 | -72.8474
-7.5 | -0.4773 | 0.0071 | -0.0631 | -67.2254
-7 | -0.4197 | 0.00687 | -0.0636 | -61.0917
-6.5 | -0.3615 | 0.00664 | -0.0643 | -54.4428
-6 | -0.303 | 0.00645 | -0.065 | -46.9767
-5.5 | -0.2443 | 0.00629 | -0.0658 | -38.8394
-5 | -0.1855 | 0.00615 | -0.0667 | -30.1626
-4.5 | -0.1266 | 0.00598 | -0.0675 | -21.1706
-4 | -0.0674 | 0.00582 | -0.0684 | -11.5808
-3.5 | -0.008 | 0.00569 | -0.0694 | -1.406
-3 | 0.0514 | 0.00556 | -0.0703 | 9.2446
-2.5 | 0.1107 | 0.00545 | -0.0713 | 20.3119
-2 | 0.1701 | 0.00533 | -0.0723 | 31.9137
-1.5 | 0.2292 | 0.00511 | -0.0733 | 44.8532
-1 | 0.2882 | 0.00487 | -0.0743 | 59.1786
-0.5 | 0.3467 | 0.00456 | -0.0753 | 76.0307
0 | 0.4047 | 0.00423 | -0.0763 | 95.6738
0.5 | 0.4624 | 0.00382 | -0.0772 | 121.0471
1 | 0.5221 | 0.00369 | -0.0784 | 141.4905
1.5 | 0.5816 | 0.0037 | -0.0795 | 157.1892
2 | 0.6416 | 0.00367 | -0.0807 | 174.8229
2.5 | 0.7008 | 0.00374 | -0.0818 | 187.3797
3 | 0.7598 | 0.00383 | -0.0829 | 198.3812
3.5 | 0.8168 | 0.00407 | -0.0836 | 200.688
4 | 0.8611 | 0.00515 | -0.0823 | 167.2039
4.5 | 0.9045 | 0.00609 | -0.0807 | 148.5222
5 | 0.9468 | 0.0069 | -0.0789 | 137.2174
5.5 | 0.9913 | 0.00747 | -0.0774 | 132.7041
6 | 1.0292 | 0.00817 | -0.0747 | 125.9731
6.5 | 1.0595 | 0.00878 | -0.0705 | 120.672
7 | 1.0741 | 0.00953 | -0.0634 | 112.7072
7.5 | 1.0941 | 0.0105 | -0.058 | 104.2
8 | 1.1221 | 0.0114 | -0.0543 | 98.4298
8.5 | 1.1526 | 0.01229 | -0.0512 | 93.7836
9 | 1.1839 | 0.01323 | -0.0484 | 89.486
9.5 | 1.2118 | 0.0143 | -0.0452 | 84.7413
10 | 1.2533 | 0.01526 | -0.0448 | 82.1298
11.5 | 1.3715 | 0.01943 | -0.0441 | 70.5867
12 | 1.404 | 0.02114 | -0.0431 | 66.4144
12.5 | 1.436 | 0.02288 | -0.0421 | 62.7622
13 | 1.4669 | 0.02466 | -0.0409 | 59.485
13.5 | 1.4964 | 0.02651 | -0.0396 | 56.4466
14 | 1.5215 | 0.0287 | -0.038 | 53.0139
14.5 | 1.5461 | 0.03095 | -0.0365 | 49.9548
15 | 1.5712 | 0.03323 | -0.0352 | 47.2826
15.5 | 1.5951 | 0.03555 | -0.0337 | 44.8692
16 | 1.6165 | 0.03806 | -0.0322 | 42.4724
16.5 | 1.6354 | 0.04087 | -0.0307 | 40.0147
17 | 1.6513 | 0.04383 | -0.0289 | 37.6751
17.5 | 1.6674 | 0.04667 | -0.0271 | 35.7274
18 | 1.6801 | 0.04963 | -0.0249 | 33.8525
18.5 | 1.6785 | 0.05243 | -0.02 | 32.0141
19 | 1.6902 | 0.05604 | -0.0189 | 30.1606
19.5 | 1.709 | 0.0592 | -0.0184 | 28.8682
20 | 1.7165 | 0.06364 | -0.0179 | 26.972

## 117. Re 12M Mach 0.25 (1)
BIGFOIL.COM POLAR EXPORT
NACA65-517 a=0.5
NACA65-517 a=0.5 |  |  |  | Cl Max: | 1.544 | at alpha= | 12 | deg
JavaFoil+Calcfoil stall+Eppler ext transition |  |  |  | L/D Max: | 135.954 | at alpha= | 2.5 | deg
Re: | 12000000 |  |  | Cd Min: | 0.00481 | at alpha= | 0 | deg
Mach: | 0.25 |  |  | Cl=0 at alpha= | -3.3095 | deg
|  |  |  | @ Cl=0.1, Cd= | 0.0060933
|  |  |  | @ Cl=0.4, Cd= | 0.0048719
|  |  |  | @ Cl=0.6, Cd= | 0.0051138
alpha (deg) | Cl | Cd | Cm | Cl/Cd
-16 | -0.481 | 0.12111 | -0.021 | -3.971
-15.5 | -0.521 | 0.11518 | -0.022 | -4.525
-15 | -0.557 | 0.10841 | -0.022 | -5.137
-14.5 | -0.587 | 0.1009 | -0.023 | -5.822
-14 | -0.614 | 0.0931 | -0.024 | -6.592
-13.5 | -0.633 | 0.08782 | -0.025 | -7.21
-13 | -0.648 | 0.08073 | -0.027 | -8.028
-12.5 | -0.655 | 0.07569 | -0.028 | -8.659
-12 | -0.66 | 0.06838 | -0.03 | -9.645
-11.5 | -0.744 | 0.01995 | -0.046 | -37.326
-11 | -0.756 | 0.01343 | -0.048 | -56.279
-10.5 | -0.755 | 0.00872 | -0.051 | -86.63
-10 | -0.732 | 0.00949 | -0.052 | -77.114
-9.5 | -0.697 | 0.00901 | -0.053 | -77.321
-9 | -0.656 | 0.00852 | -0.054 | -76.98
-8.5 | -0.608 | 0.00831 | -0.055 | -73.117
-8 | -0.557 | 0.00789 | -0.056 | -70.565
-7.5 | -0.504 | 0.00773 | -0.057 | -65.14
-7 | -0.448 | 0.00749 | -0.058 | -59.867
-6.5 | -0.391 | 0.00723 | -0.059 | -54.137
-6 | -0.333 | 0.00698 | -0.06 | -47.691
-5.5 | -0.273 | 0.00684 | -0.06 | -39.892
-5 | -0.212 | 0.00666 | -0.061 | -31.806
-4.5 | -0.15 | 0.00654 | -0.062 | -22.924
-4 | -0.088 | 0.00633 | -0.063 | -13.82
-3.5 | -0.024 | 0.00624 | -0.064 | -3.924
-3 | 0.039 | 0.00616 | -0.065 | 6.315
-2.5 | 0.103 | 0.00609 | -0.066 | 16.857
-2 | 0.166 | 0.00607 | -0.067 | 27.423
-1.5 | 0.231 | 0.00535 | -0.068 | 43.178
-1 | 0.295 | 0.0051 | -0.069 | 57.735
-0.5 | 0.358 | 0.00499 | -0.07 | 71.792
0 | 0.422 | 0.00481 | -0.071 | 87.76
0.5 | 0.486 | 0.00491 | -0.072 | 98.996
1 | 0.55 | 0.00502 | -0.073 | 109.591
1.5 | 0.614 | 0.00514 | -0.074 | 119.452
2 | 0.677 | 0.00529 | -0.075 | 127.921
2.5 | 0.741 | 0.00545 | -0.076 | 135.954
3 | 0.8 | 0.00614 | -0.077 | 130.142
3.5 | 0.86 | 0.00656 | -0.077 | 131.149
4 | 0.921 | 0.0071 | -0.078 | 129.733
4.5 | 0.981 | 0.00767 | -0.079 | 127.819
5 | 1.032 | 0.00833 | -0.08 | 123.796
5.5 | 1.088 | 0.00905 | -0.08 | 120.108
6 | 1.143 | 0.00979 | -0.081 | 116.751
6.5 | 1.194 | 0.01172 | -0.082 | 101.85
7 | 1.245 | 0.01238 | -0.083 | 100.525
7.5 | 1.294 | 0.01291 | -0.083 | 100.169
8 | 1.34 | 0.01355 | -0.084 | 98.902
8.5 | 1.383 | 0.01422 | -0.085 | 97.238
9 | 1.422 | 0.01493 | -0.086 | 95.237
9.5 | 1.458 | 0.01567 | -0.087 | 93.025
10 | 1.489 | 0.01652 | -0.087 | 90.1
10.5 | 1.515 | 0.01746 | -0.088 | 86.753
11 | 1.533 | 0.01831 | -0.089 | 83.712
11.5 | 1.542 | 0.01938 | -0.09 | 79.564
12 | 1.544 | 0.02049 | -0.09 | 75.333
12.5 | 1.537 | 0.02172 | -0.091 | 70.764
13 | 1.522 | 0.0231 | -0.092 | 65.888
13.5 | 1.499 | 0.0244 | -0.092 | 61.436
14 | 1.466 | 0.02609 | -0.093 | 56.187
14.5 | 1.417 | 0.02796 | -0.094 | 50.68
15 | 1.359 | 0.02998 | -0.094 | 45.33
15.5 | 1.29 | 0.03277 | -0.095 | 39.381
16 | 1.214 | 0.03581 | -0.095 | 33.913
16.5 | 1.131 | 0.03893 | -0.095 | 29.058
17 | 1.038 | 0.04458 | -0.095 | 23.293

## 118. Re 12M Mach 0.25 (2)
BIGFOIL.COM POLAR EXPORT
NACA65-517 a=0.5
NACA65-517 a=0.5 |  |  |  | Cl Max: | 1.6979 | at alpha= | 20 | deg
XFOIL ncrit=9 |  |  |  | L/D Max: | 210.496 | at alpha= | 3.5 | deg
Re: | 12000000 |  |  | Cd Min: | 0.18196 | at alpha= | -20 | deg
Mach: | 0.25 |  |  | Cl=0 at alpha= | -3.4438 | deg
|  |  |  | @ Cl=0.1, Cd= | 0.0055386
|  |  |  | @ Cl=0.4, Cd= | 0.0043698
|  |  |  | @ Cl=0.6, Cd= | 0.003729
alpha (deg) | Cl | Cd | Cm | Cl/Cd
-20 | -0.5775 | 0.18196 | -0.017 | -3.1738
-19.5 | -1.1183 | 0.07421 | -0.0899 | -15.0694
-19 | -1.1739 | 0.059 | -0.1009 | -19.8966
-18.5 | -1.2133 | 0.04799 | -0.1075 | -25.2824
-18 | -1.2387 | 0.0399 | -0.1107 | -31.0451
-17.5 | -1.2558 | 0.0336 | -0.1115 | -37.375
-17 | -1.2626 | 0.02879 | -0.1105 | -43.8555
-16.5 | -1.2544 | 0.02546 | -0.1085 | -49.2694
-16 | -1.2482 | 0.02236 | -0.1053 | -55.8229
-15.5 | -1.239 | 0.01976 | -0.1012 | -62.7024
-15 | -1.2204 | 0.0179 | -0.0968 | -68.1788
-14.5 | -1.2021 | 0.01624 | -0.0915 | -74.0209
-14 | -1.1804 | 0.01501 | -0.0856 | -78.6409
-13.5 | -1.1513 | 0.01402 | -0.0802 | -82.1184
-13 | -1.1078 | 0.01307 | -0.0771 | -84.759
-12.5 | -1.0604 | 0.01222 | -0.0747 | -86.7758
-12 | -1.0115 | 0.01135 | -0.0724 | -89.1189
-11.5 | -0.9664 | 0.01015 | -0.0699 | -95.2118
-11 | -0.9108 | 0.00961 | -0.0687 | -94.7763
-10.5 | -0.8524 | 0.00922 | -0.0681 | -92.4512
-10 | -0.7946 | 0.00878 | -0.0674 | -90.5011
-9.5 | -0.7358 | 0.00842 | -0.067 | -87.3872
-9 | -0.6762 | 0.0081 | -0.0668 | -83.4815
-8.5 | -0.6161 | 0.00781 | -0.0667 | -78.886
-8 | -0.5558 | 0.00755 | -0.0668 | -73.6159
-7.5 | -0.4953 | 0.00733 | -0.0671 | -67.5716
-7 | -0.4351 | 0.00703 | -0.0673 | -61.8919
-6.5 | -0.3745 | 0.00678 | -0.0677 | -55.236
-6 | -0.3136 | 0.00656 | -0.0682 | -47.8049
-5.5 | -0.2526 | 0.00639 | -0.0688 | -39.5305
-5 | -0.1913 | 0.00623 | -0.0695 | -30.7063
-4.5 | -0.1299 | 0.00605 | -0.0702 | -21.4711
-4 | -0.0685 | 0.00587 | -0.0711 | -11.6695
-3.5 | -0.0069 | 0.00575 | -0.072 | -1.2
-3 | 0.0545 | 0.00562 | -0.0729 | 9.6975
-2.5 | 0.116 | 0.00551 | -0.0739 | 21.0526
-2 | 0.1776 | 0.00537 | -0.0749 | 33.0726
-1.5 | 0.2389 | 0.00516 | -0.0759 | 46.2984
-1 | 0.2997 | 0.00491 | -0.0769 | 61.0387
-0.5 | 0.3601 | 0.00461 | -0.0779 | 78.1128
0 | 0.4199 | 0.00425 | -0.0789 | 98.8
0.5 | 0.4797 | 0.00384 | -0.0799 | 124.9219
1 | 0.5415 | 0.00371 | -0.0811 | 145.9569
1.5 | 0.6032 | 0.00373 | -0.0823 | 161.7158
2 | 0.6653 | 0.0037 | -0.0835 | 179.8108
2.5 | 0.7267 | 0.00377 | -0.0846 | 192.7586
3 | 0.7881 | 0.00385 | -0.0857 | 204.7013
3.5 | 0.8483 | 0.00403 | -0.0866 | 210.4963
4 | 0.8934 | 0.00511 | -0.085 | 174.8337
4.5 | 0.9359 | 0.0061 | -0.0828 | 153.4262
5 | 0.9743 | 0.00705 | -0.0799 | 138.1986
5.5 | 1.015 | 0.00771 | -0.0772 | 131.6472
6 | 1.0379 | 0.00845 | -0.0711 | 122.8284
6.5 | 1.0498 | 0.00939 | -0.0633 | 111.7998
7 | 1.0707 | 0.01045 | -0.0578 | 102.4593
7.5 | 1.0893 | 0.01183 | -0.0524 | 92.0795
8 | 1.1169 | 0.01303 | -0.0487 | 85.7176
8.5 | 1.1472 | 0.0142 | -0.0454 | 80.7887
9 | 1.1787 | 0.01536 | -0.0425 | 76.7383
9.5 | 1.2063 | 0.01664 | -0.0391 | 72.494
10 | 1.2656 | 0.01807 | -0.0424 | 70.0387
10.5 | 1.3156 | 0.01974 | -0.0439 | 66.6464
11 | 1.3502 | 0.02142 | -0.0424 | 63.0345
11.5 | 1.3817 | 0.02337 | -0.0408 | 59.1228
12 | 1.413 | 0.02532 | -0.0391 | 55.8057
12.5 | 1.4447 | 0.02727 | -0.0374 | 52.9776
13 | 1.4729 | 0.02951 | -0.0356 | 49.9119
13.5 | 1.4983 | 0.03195 | -0.0336 | 46.8951
14 | 1.5224 | 0.03454 | -0.0316 | 44.0764
14.5 | 1.549 | 0.03693 | -0.0298 | 41.9442
15 | 1.572 | 0.03965 | -0.0279 | 39.6469
15.5 | 1.5917 | 0.04266 | -0.0259 | 37.3113
16 | 1.6062 | 0.04598 | -0.0235 | 34.9326
16.5 | 1.6257 | 0.0489 | -0.0214 | 33.2454
17 | 1.6365 | 0.05206 | -0.0182 | 31.4349
17.5 | 1.6387 | 0.05523 | -0.0137 | 29.6705
18 | 1.6532 | 0.0591 | -0.0124 | 27.9729
18.5 | 1.6648 | 0.06346 | -0.0116 | 26.2338
19 | 1.675 | 0.06819 | -0.011 | 24.5637
19.5 | 1.6893 | 0.07275 | -0.011 | 23.2206
20 | 1.6979 | 0.07804 | -0.0112 | 21.7568

## 119. Re 12M Mach 0.50 (1)
BIGFOIL.COM POLAR EXPORT
NACA65-517 a=0.5
NACA65-517 a=0.5 |  |  |  | Cl Max: | 1.427 | at alpha= | 8.5 | deg
JavaFoil+Calcfoil stall+Eppler ext transition |  |  |  | L/D Max: | 140.812 | at alpha= | 2.5 | deg
Re: | 12000000 |  |  | Cd Min: | 0.00485 | at alpha= | 1 | deg
Mach: | 0.5 |  |  | Cl=0 at alpha= | -3.3071 | deg
|  |  |  | @ Cl=0.1, Cd= | 0.0064171
|  |  |  | @ Cl=0.4, Cd= | 0.0052818
|  |  |  | @ Cl=0.6, Cd= | 0.0049312
alpha (deg) | Cl | Cd | Cm | Cl/Cd
-20 | -0.947 | 0.15244 | -0.024 | -6.213
-19.5 | -0.918 | 0.151 | -0.024 | -6.081
-19 | -0.889 | 0.14601 | -0.024 | -6.088
-18.5 | -0.865 | 0.13412 | -0.026 | -6.45
-18 | -0.839 | 0.12518 | -0.027 | -6.7
-17.5 | -0.807 | 0.12406 | -0.026 | -6.505
-17 | -0.776 | 0.12056 | -0.026 | -6.439
-16.5 | -0.749 | 0.11263 | -0.026 | -6.651
-16 | -0.721 | 0.10607 | -0.027 | -6.799
-15.5 | -0.693 | 0.10787 | -0.028 | -6.429
-15 | -0.664 | 0.10385 | -0.028 | -6.397
-14.5 | -0.638 | 0.09482 | -0.029 | -6.726
-14 | -0.615 | 0.08344 | -0.032 | -7.367
-13.5 | -0.601 | 0.06541 | -0.038 | -9.192
-13 | -0.549 | 0.09378 | -0.027 | -5.854
-12.5 | -0.521 | 0.08646 | -0.028 | -6.024
-12 | -0.495 | 0.0756 | -0.031 | -6.551
-11.5 | -0.468 | 0.06964 | -0.032 | -6.724
-11 | -0.448 | 0.05723 | -0.038 | -7.831
-10.5 | -0.483 | 0.01553 | -0.054 | -31.062
-10 | -0.458 | 0.01242 | -0.057 | -36.881
-9.5 | -0.351 | 0.06437 | -0.028 | -5.446
-9 | -0.323 | 0.05753 | -0.031 | -5.615
-8.5 | -0.294 | 0.05715 | -0.03 | -5.149
-8 | -0.496 | 0.01007 | -0.062 | -49.258
-7.5 | -0.497 | 0.00895 | -0.063 | -55.497
-7 | -0.464 | 0.00867 | -0.064 | -53.509
-6.5 | -0.416 | 0.0082 | -0.065 | -50.708
-6 | -0.36 | 0.00778 | -0.067 | -46.201
-5.5 | -0.298 | 0.00745 | -0.068 | -39.995
-5 | -0.233 | 0.00717 | -0.069 | -32.533
-4.5 | -0.166 | 0.00699 | -0.07 | -23.759
-4 | -0.097 | 0.00676 | -0.071 | -14.365
-3.5 | -0.027 | 0.00663 | -0.072 | -4.113
-3 | 0.043 | 0.00652 | -0.073 | 6.658
-2.5 | 0.115 | 0.00639 | -0.074 | 17.92
-2 | 0.186 | 0.0063 | -0.075 | 29.499
-1.5 | 0.258 | 0.00564 | -0.076 | 45.775
-1 | 0.329 | 0.00541 | -0.077 | 60.874
-0.5 | 0.401 | 0.00528 | -0.078 | 75.862
0 | 0.472 | 0.00516 | -0.08 | 91.458
0.5 | 0.544 | 0.00531 | -0.081 | 102.441
1 | 0.612 | 0.00485 | -0.081 | 126.215
1.5 | 0.682 | 0.00549 | -0.082 | 124.147
2 | 0.751 | 0.00566 | -0.083 | 132.578
2.5 | 0.82 | 0.00582 | -0.084 | 140.812
3 | 0.885 | 0.00694 | -0.085 | 127.505
3.5 | 0.953 | 0.00756 | -0.086 | 125.985
4 | 1.019 | 0.00836 | -0.086 | 121.957
4.5 | 1.085 | 0.00924 | -0.087 | 117.465
5 | 1.137 | 0.01019 | -0.088 | 111.547
5.5 | 1.196 | 0.01128 | -0.089 | 106.087
6 | 1.251 | 0.01394 | -0.09 | 89.732
6.5 | 1.305 | 0.01495 | -0.09 | 87.302
7 | 1.352 | 0.01582 | -0.091 | 85.467
7.5 | 1.39 | 0.0168 | -0.092 | 82.745
8 | 1.418 | 0.01792 | -0.093 | 79.118
8.5 | 1.427 | 0.01914 | -0.094 | 74.578
9 | 1.407 | 0.02071 | -0.095 | 67.941
9.5 | 1.322 | 0.02257 | -0.095 | 58.581
10 | 0.879 | 0.02504 | -0.096 | 35.126
10.5 | 0.77 | 0.07191 | -0.051 | 10.704
11 | 0.941 | 0.02757 | -0.098 | 34.127
11.5 | 0.97 | 0.03046 | -0.098 | 31.831
12 | 0.992 | 0.03552 | -0.098 | 27.923
12.5 | 1.03 | 0.03311 | -0.1 | 31.111
13 | 1.056 | 0.03712 | -0.1 | 28.463
13.5 | 1.079 | 0.04263 | -0.1 | 25.313

## 120. Re 12M Mach 0.50 (2)
BIGFOIL.COM POLAR EXPORT
NACA65-517 a=0.5
NACA65-517 a=0.5 |  |  |  | Cl Max: | 1.446 | at alpha= | 13.5 | deg
XFOIL ncrit=9 |  |  |  | L/D Max: | 237.194 | at alpha= | 3.5 | deg
Re: | 12000000 |  |  | Cd Min: | 0.16935 | at alpha= | 18.5 | deg
Mach: | 0.5 |  |  | Cl=0 at alpha= | -3.4909 | deg
|  |  |  | @ Cl=0.1, Cd= | 0.0057933
|  |  |  | @ Cl=0.4, Cd= | 0.0049523
|  |  |  | @ Cl=0.6, Cd= | 0.0038993
alpha (deg) | Cl | Cd | Cm | Cl/Cd
-14 | -0.4674 | 0.09945 | -0.0863 | -4.6998
-13.5 | -0.4915 | 0.08727 | -0.0953 | -5.6319
-13 | -0.4979 | 0.07777 | -0.1019 | -6.4022
-12.5 | -0.4835 | 0.07094 | -0.1059 | -6.8156
-12 | -0.4968 | 0.05916 | -0.1139 | -8.3976
-11.5 | -0.52 | 0.0477 | -0.1231 | -10.9015
-11 | -0.5461 | 0.03892 | -0.1283 | -14.0313
-10.5 | -0.5811 | 0.03136 | -0.13 | -18.53
-10 | -0.6186 | 0.02517 | -0.1271 | -24.5769
-9.5 | -0.6606 | 0.01992 | -0.1193 | -33.1627
-9 | -0.6815 | 0.01625 | -0.1083 | -41.9385
-8.5 | -0.6621 | 0.0129 | -0.101 | -51.3256
-8 | -0.6241 | 0.01038 | -0.0948 | -60.1252
-7.5 | -0.5644 | 0.00917 | -0.0908 | -61.5485
-7 | -0.499 | 0.00834 | -0.0879 | -59.8321
-6.5 | -0.4311 | 0.00769 | -0.0857 | -56.0598
-6 | -0.3598 | 0.00725 | -0.0845 | -49.6276
-5.5 | -0.288 | 0.00691 | -0.0837 | -41.6787
-5 | -0.2161 | 0.00663 | -0.0834 | -32.5943
-4.5 | -0.1443 | 0.0064 | -0.0834 | -22.5469
-4 | -0.0727 | 0.00622 | -0.0836 | -11.6881
-3.5 | -0.0013 | 0.00602 | -0.0841 | -0.21595
-3 | 0.0703 | 0.00586 | -0.0848 | 11.9966
-2.5 | 0.1415 | 0.0057 | -0.0857 | 24.8246
-2 | 0.2126 | 0.00557 | -0.0867 | 38.1688
-1.5 | 0.2832 | 0.00544 | -0.0877 | 52.0588
-1 | 0.3526 | 0.0052 | -0.0887 | 67.8077
-0.5 | 0.4215 | 0.00484 | -0.0897 | 87.0868
0 | 0.4897 | 0.00436 | -0.0908 | 112.3165
0.5 | 0.5584 | 0.00394 | -0.0919 | 141.7259
1 | 0.6299 | 0.00387 | -0.0933 | 162.7649
1.5 | 0.7013 | 0.0039 | -0.0946 | 179.8205
2 | 0.7739 | 0.00388 | -0.0961 | 199.4588
2.5 | 0.8457 | 0.00397 | -0.0973 | 213.0227
3 | 0.9181 | 0.00403 | -0.0984 | 227.8164
3.5 | 0.9891 | 0.00417 | -0.0992 | 237.1942
4 | 1.0513 | 0.00466 | -0.0984 | 225.6009
4.5 | 1.0724 | 0.00626 | -0.0907 | 171.3099
5 | 1.0675 | 0.0075 | -0.0779 | 142.3333
5.5 | 1.0529 | 0.00965 | -0.0654 | 109.1088
6 | 1.0568 | 0.01194 | -0.057 | 88.5092
6.5 | 1.0592 | 0.01464 | -0.0492 | 72.3497
7 | 1.0652 | 0.01743 | -0.0424 | 61.113
7.5 | 1.074 | 0.0203 | -0.0364 | 52.9064
8 | 1.0931 | 0.02292 | -0.0317 | 47.692
8.5 | 1.122 | 0.02518 | -0.028 | 44.5592
9 | 1.1542 | 0.02726 | -0.0246 | 42.3404
9.5 | 1.2195 | 0.02982 | -0.0279 | 40.8954
10.5 | 1.3205 | 0.03568 | -0.0289 | 37.0095
11 | 1.3523 | 0.03851 | -0.0258 | 35.1156
11.5 | 1.3798 | 0.04165 | -0.0223 | 33.1285
12 | 1.4096 | 0.04471 | -0.0189 | 31.5276
12.5 | 1.4314 | 0.04829 | -0.015 | 29.6417
13 | 1.4459 | 0.05226 | -0.0106 | 27.6674
13.5 | 1.446 | 0.05643 | -0.0044 | 25.6247
14 | 1.4408 | 0.06249 | -0.0008 | 23.0565
14.5 | 1.4233 | 0.07044 | 0.0011 | 20.2058
15 | 1.3945 | 0.08019 | 0.0012 | 17.3899
15.5 | 1.3671 | 0.09077 | -0.0005 | 15.0611
16 | 1.3367 | 0.10252 | -0.0041 | 13.0384
16.5 | 1.3073 | 0.11506 | -0.0094 | 11.3619
17 | 1.2787 | 0.12829 | -0.0163 | 9.9673
17.5 | 1.252 | 0.14182 | -0.0243 | 8.8281
18 | 1.2285 | 0.15552 | -0.0331 | 7.8993
18.5 | 1.2073 | 0.16935 | -0.0425 | 7.129

## 121. Re 14M Mach 0.00 (1)
BIGFOIL.COM POLAR EXPORT
NACA65-517 a=0.5
NACA65-517 a=0.5 |  |  |  | Cl Max: | 1.599 | at alpha= | 13.5 | deg
JavaFoil+Calcfoil stall+Eppler ext transition |  |  |  | L/D Max: | 132.061 | at alpha= | 3 | deg
Re: | 14000000 |  |  | Cd Min: | 0.00484 | at alpha= | 0.5 | deg
Mach: | 0 |  |  | Cl=0 at alpha= | -3.3064 | deg
|  |  |  | @ Cl=0.1, Cd= | 0.005939
|  |  |  | @ Cl=0.4, Cd= | 0.0049331
|  |  |  | @ Cl=0.6, Cd= | 0.005041
alpha (deg) | Cl | Cd | Cm | Cl/Cd
-17.5 | -0.715 | 0.12565 | -0.021 | -5.694
-17 | -0.728 | 0.11825 | -0.022 | -6.152
-16.5 | -0.738 | 0.11181 | -0.023 | -6.598
-16 | -0.746 | 0.1054 | -0.024 | -7.079
-15.5 | -0.756 | 0.09482 | -0.026 | -7.975
-15 | -0.762 | 0.08667 | -0.027 | -8.797
-14.5 | -0.766 | 0.07959 | -0.029 | -9.62
-14 | -0.764 | 0.07478 | -0.03 | -10.211
-13.5 | -0.836 | 0.02797 | -0.04 | -29.897
-13 | -0.851 | 0.01868 | -0.042 | -45.573
-12.5 | -0.854 | 0.01414 | -0.044 | -60.39
-12 | -0.844 | 0.01206 | -0.046 | -69.95
-11.5 | -0.823 | 0.01135 | -0.047 | -72.443
-11 | -0.808 | 0.0094 | -0.049 | -85.938
-10.5 | -0.774 | 0.00896 | -0.05 | -86.416
-10 | -0.736 | 0.0087 | -0.05 | -84.584
-9.5 | -0.695 | 0.00828 | -0.051 | -83.9
-9 | -0.649 | 0.00804 | -0.052 | -80.76
-8.5 | -0.599 | 0.00779 | -0.053 | -76.861
-8 | -0.547 | 0.00749 | -0.054 | -73.042
-7.5 | -0.493 | 0.00734 | -0.055 | -67.23
-7 | -0.438 | 0.00711 | -0.056 | -61.641
-6.5 | -0.381 | 0.00686 | -0.057 | -55.578
-6 | -0.324 | 0.0067 | -0.058 | -48.318
-5.5 | -0.265 | 0.00657 | -0.059 | -40.337
-5 | -0.206 | 0.00642 | -0.059 | -32.029
-4.5 | -0.146 | 0.00628 | -0.06 | -23.161
-4 | -0.085 | 0.0062 | -0.061 | -13.683
-3.5 | -0.024 | 0.00612 | -0.062 | -3.876
-3 | 0.038 | 0.00601 | -0.063 | 6.27
-2.5 | 0.099 | 0.00594 | -0.064 | 16.72
-2 | 0.161 | 0.00588 | -0.065 | 27.393
-1.5 | 0.223 | 0.00534 | -0.066 | 41.838
-1 | 0.285 | 0.00519 | -0.067 | 54.99
-0.5 | 0.347 | 0.00501 | -0.068 | 69.28
0 | 0.409 | 0.00492 | -0.069 | 83.123
0.5 | 0.471 | 0.00484 | -0.07 | 97.268
1 | 0.532 | 0.00496 | -0.071 | 107.277
1.5 | 0.594 | 0.00501 | -0.072 | 118.459
2 | 0.656 | 0.00533 | -0.073 | 123.048
2.5 | 0.717 | 0.00598 | -0.074 | 119.869
3 | 0.776 | 0.00588 | -0.074 | 132.061
3.5 | 0.835 | 0.00657 | -0.075 | 127.148
4 | 0.894 | 0.00701 | -0.076 | 127.424
4.5 | 0.952 | 0.00751 | -0.077 | 126.84
5 | 1.003 | 0.00809 | -0.077 | 123.991
5.5 | 1.058 | 0.00864 | -0.078 | 122.476
6 | 1.112 | 0.00923 | -0.079 | 120.52
6.5 | 1.163 | 0.01078 | -0.08 | 107.913
7 | 1.214 | 0.01136 | -0.08 | 106.863
7.5 | 1.263 | 0.01183 | -0.081 | 106.774
8 | 1.311 | 0.01232 | -0.082 | 106.346
8.5 | 1.355 | 0.01287 | -0.083 | 105.329
9 | 1.398 | 0.01347 | -0.083 | 103.733
9.5 | 1.437 | 0.01409 | -0.084 | 101.984
10 | 1.474 | 0.01477 | -0.085 | 99.742
10.5 | 1.507 | 0.01545 | -0.086 | 97.53
11 | 1.535 | 0.01623 | -0.086 | 94.558
11.5 | 1.557 | 0.01707 | -0.087 | 91.231
12 | 1.575 | 0.01794 | -0.088 | 87.769
12.5 | 1.588 | 0.01881 | -0.089 | 84.419
13 | 1.596 | 0.01983 | -0.089 | 80.48
13.5 | 1.599 | 0.02098 | -0.09 | 76.215
14 | 1.597 | 0.02206 | -0.091 | 72.386
14.5 | 1.585 | 0.02336 | -0.091 | 67.853
15 | 1.569 | 0.02461 | -0.092 | 63.757
15.5 | 1.548 | 0.02618 | -0.093 | 59.134
16 | 1.522 | 0.02772 | -0.093 | 54.921
16.5 | 1.493 | 0.02957 | -0.094 | 50.481
17 | 1.46 | 0.03154 | -0.094 | 46.277
17.5 | 1.423 | 0.03371 | -0.095 | 42.224
18 | 1.385 | 0.03587 | -0.095 | 38.608
18.5 | 1.344 | 0.0386 | -0.096 | 34.815

## 122. Re 14M Mach 0.00 (2)
BIGFOIL.COM POLAR EXPORT
NACA65-517 a=0.5
NACA65-517 a=0.5 |  |  |  | Cl Max: | 1.7353 | at alpha= | 20 | deg
XFOIL ncrit=9 |  |  |  | L/D Max: | 196.484 | at alpha= | 3 | deg
Re: | 14000000 |  |  | Cd Min: | 0.0595 | at alpha= | 20 | deg
Mach: | 0 |  |  | Cl=0 at alpha= | -3.427 | deg
|  |  |  | @ Cl=0.1, Cd= | 0.0053377
|  |  |  | @ Cl=0.4, Cd= | 0.0042839
|  |  |  | @ Cl=0.6, Cd= | 0.0036409
alpha (deg) | Cl | Cd | Cm | Cl/Cd
-20 | -1.4506 | 0.02936 | -0.0933 | -49.4074
-19.5 | -1.4437 | 0.02626 | -0.0921 | -54.9772
-19 | -1.4292 | 0.02389 | -0.0906 | -59.8242
-17.5 | -1.3729 | 0.01861 | -0.0836 | -73.7722
-17 | -1.3545 | 0.01714 | -0.0801 | -79.0257
-16.5 | -1.3284 | 0.01615 | -0.077 | -82.2539
-16 | -1.3071 | 0.01513 | -0.0727 | -86.3913
-15.5 | -1.2879 | 0.01424 | -0.0673 | -90.4424
-15 | -1.2483 | 0.01358 | -0.0654 | -91.9219
-14.5 | -1.2079 | 0.01279 | -0.0636 | -94.441
-14 | -1.163 | 0.01218 | -0.0625 | -95.4844
-13.5 | -1.1177 | 0.01149 | -0.0614 | -97.2759
-13 | -1.0728 | 0.01067 | -0.0602 | -100.5436
-12.5 | -1.0285 | 0.00974 | -0.0589 | -105.5955
-12 | -0.9759 | 0.00937 | -0.0589 | -104.1515
-11.5 | -0.9223 | 0.00903 | -0.0589 | -102.1373
-11 | -0.8681 | 0.00872 | -0.0591 | -99.5528
-10.5 | -0.8137 | 0.00837 | -0.0592 | -97.2162
-10 | -0.7588 | 0.00805 | -0.0595 | -94.2609
-9.5 | -0.7031 | 0.00779 | -0.0599 | -90.2567
-9 | -0.6467 | 0.00753 | -0.0604 | -85.8831
-8.5 | -0.5899 | 0.00731 | -0.0609 | -80.6977
-8 | -0.5328 | 0.0071 | -0.0615 | -75.0423
-7.5 | -0.4754 | 0.0069 | -0.0622 | -68.8986
-7 | -0.418 | 0.00667 | -0.0628 | -62.6687
-6.5 | -0.3603 | 0.00645 | -0.0635 | -55.8605
-6 | -0.3022 | 0.00627 | -0.0643 | -48.1978
-5.5 | -0.2439 | 0.00612 | -0.0651 | -39.8529
-5 | -0.1853 | 0.00598 | -0.066 | -30.9866
-4.5 | -0.1265 | 0.00581 | -0.0669 | -21.7728
-4 | -0.0677 | 0.00566 | -0.0678 | -11.9611
-3.5 | -0.0086 | 0.00554 | -0.0688 | -1.5523
-3 | 0.0503 | 0.00543 | -0.0698 | 9.2634
-2.5 | 0.1095 | 0.00532 | -0.0708 | 20.5827
-2 | 0.1688 | 0.00519 | -0.0719 | 32.5241
-1.5 | 0.2278 | 0.005 | -0.0729 | 45.56
-1 | 0.2865 | 0.00478 | -0.0739 | 59.9372
-0.5 | 0.3447 | 0.00454 | -0.0749 | 75.9251
0 | 0.403 | 0.00427 | -0.0759 | 94.3794
0.5 | 0.4604 | 0.00382 | -0.0769 | 120.5236
1 | 0.5188 | 0.00365 | -0.0779 | 142.137
1.5 | 0.5785 | 0.00363 | -0.0791 | 159.3664
2 | 0.6375 | 0.00366 | -0.0802 | 174.1803
2.5 | 0.6964 | 0.00371 | -0.0813 | 187.7089
3 | 0.7545 | 0.00384 | -0.0823 | 196.4844
3.5 | 0.8085 | 0.00427 | -0.0826 | 189.3443
4 | 0.8516 | 0.00538 | -0.0812 | 158.29
4.5 | 0.8954 | 0.00625 | -0.0798 | 143.264
5 | 0.9413 | 0.00688 | -0.0786 | 136.8169
5.5 | 0.9865 | 0.00743 | -0.0773 | 132.7725
6.5 | 1.0639 | 0.00865 | -0.0724 | 122.9942
7 | 1.0791 | 0.0093 | -0.0653 | 116.0323
7.5 | 1.1025 | 0.01007 | -0.0603 | 109.4836
8 | 1.1327 | 0.0108 | -0.0569 | 104.8796
8.5 | 1.1632 | 0.01162 | -0.0537 | 100.1033
9 | 1.1948 | 0.01248 | -0.0509 | 95.7372
9.5 | 1.2251 | 0.01342 | -0.0481 | 91.2891
10 | 1.2538 | 0.01446 | -0.0451 | 86.7082
10.5 | 1.3001 | 0.01545 | -0.046 | 84.1489
11 | 1.3429 | 0.01667 | -0.0463 | 80.5579
11.5 | 1.3852 | 0.01814 | -0.047 | 76.3616
12 | 1.4192 | 0.0197 | -0.0461 | 72.0406
12.5 | 1.4518 | 0.02125 | -0.0451 | 68.32
13 | 1.4828 | 0.02294 | -0.0439 | 64.6382
13.5 | 1.5116 | 0.02476 | -0.0426 | 61.0501
14 | 1.5373 | 0.02681 | -0.0411 | 57.3405
14.5 | 1.5643 | 0.02883 | -0.0398 | 54.2595
15 | 1.5896 | 0.03099 | -0.0385 | 51.294
15.5 | 1.6135 | 0.03328 | -0.0372 | 48.4826
16 | 1.6351 | 0.03569 | -0.0356 | 45.814
16.5 | 1.6553 | 0.0383 | -0.0342 | 43.2193
17 | 1.6732 | 0.04114 | -0.0328 | 40.6709
17.5 | 1.6912 | 0.04389 | -0.0313 | 38.5327
18 | 1.7095 | 0.04659 | -0.0299 | 36.6924
18.5 | 1.7228 | 0.04976 | -0.0284 | 34.6222
19 | 1.729 | 0.05324 | -0.0261 | 32.4756
19.5 | 1.7257 | 0.05561 | -0.0206 | 31.0322
20 | 1.7353 | 0.0595 | -0.0198 | 29.1647

## 123. Re 14M Mach 0.10 (1)
BIGFOIL.COM POLAR EXPORT
NACA65-517 a=0.5
NACA65-517 a=0.5 |  |  |  | Cl Max: | 1.589 | at alpha= | 13 | deg
JavaFoil+Calcfoil stall+Eppler ext transition |  |  |  | L/D Max: | 139.278 | at alpha= | 3 | deg
Re: | 14000000 |  |  | Cd Min: | 0.00485 | at alpha= | 0.5 | deg
Mach: | 0.1 |  |  | Cl=0 at alpha= | -3.3064 | deg
|  |  |  | @ Cl=0.1, Cd= | 0.00595
|  |  |  | @ Cl=0.4, Cd= | 0.0049842
|  |  |  | @ Cl=0.6, Cd= | 0.005034
alpha (deg) | Cl | Cd | Cm | Cl/Cd
-17.5 | -0.679 | 0.12685 | -0.021 | -5.351
-17 | -0.694 | 0.12047 | -0.022 | -5.76
-16.5 | -0.707 | 0.11436 | -0.022 | -6.184
-16 | -0.72 | 0.10592 | -0.024 | -6.797
-15.5 | -0.73 | 0.09837 | -0.025 | -7.426
-15 | -0.739 | 0.09122 | -0.026 | -8.096
-14.5 | -0.744 | 0.08431 | -0.027 | -8.824
-14 | -0.745 | 0.07883 | -0.029 | -9.454
-13.5 | -0.778 | 0.05002 | -0.036 | -15.558
-13 | -0.827 | 0.02301 | -0.042 | -35.919
-12.5 | -0.838 | 0.01571 | -0.044 | -53.365
-12 | -0.83 | 0.01336 | -0.046 | -62.148
-11.5 | -0.819 | 0.01135 | -0.047 | -72.131
-11 | -0.806 | 0.00953 | -0.049 | -84.581
-10.5 | -0.773 | 0.00911 | -0.05 | -84.879
-10 | -0.736 | 0.00872 | -0.051 | -84.468
-9.5 | -0.696 | 0.0084 | -0.052 | -82.807
-9 | -0.651 | 0.00813 | -0.052 | -80.052
-8.5 | -0.601 | 0.00778 | -0.053 | -77.147
-8 | -0.549 | 0.00747 | -0.054 | -73.402
-7.5 | -0.495 | 0.00732 | -0.055 | -67.602
-7 | -0.44 | 0.00715 | -0.056 | -61.516
-6.5 | -0.383 | 0.00695 | -0.057 | -55.124
-6 | -0.325 | 0.00671 | -0.058 | -48.494
-5.5 | -0.266 | 0.00655 | -0.059 | -40.635
-5 | -0.207 | 0.0064 | -0.06 | -32.304
-4.5 | -0.146 | 0.00629 | -0.061 | -23.252
-4 | -0.085 | 0.00621 | -0.062 | -13.737
-3.5 | -0.024 | 0.0061 | -0.063 | -3.912
-3 | 0.038 | 0.00602 | -0.064 | 6.295
-2.5 | 0.1 | 0.00595 | -0.064 | 16.79
-2 | 0.162 | 0.00585 | -0.065 | 27.691
-1.5 | 0.225 | 0.00539 | -0.066 | 41.648
-1 | 0.287 | 0.0052 | -0.067 | 55.157
-0.5 | 0.349 | 0.00505 | -0.068 | 69.018
0 | 0.411 | 0.00497 | -0.069 | 82.78
0.5 | 0.473 | 0.00485 | -0.07 | 97.593
1 | 0.535 | 0.00495 | -0.071 | 108.107
1.5 | 0.597 | 0.00502 | -0.072 | 118.838
2 | 0.659 | 0.00531 | -0.073 | 124.15
2.5 | 0.721 | 0.006 | -0.074 | 120.232
3 | 0.78 | 0.0056 | -0.075 | 139.278
3.5 | 0.839 | 0.0066 | -0.075 | 127.127
4 | 0.898 | 0.00707 | -0.076 | 126.975
4.5 | 0.957 | 0.00756 | -0.077 | 126.638
5 | 1.007 | 0.00814 | -0.078 | 123.74
5.5 | 1.063 | 0.00872 | -0.078 | 121.783
6 | 1.117 | 0.00931 | -0.079 | 119.994
6.5 | 1.168 | 0.01088 | -0.08 | 107.397
7 | 1.219 | 0.01146 | -0.081 | 106.393
7.5 | 1.268 | 0.01196 | -0.081 | 106.044
8 | 1.315 | 0.01245 | -0.082 | 105.613
8.5 | 1.36 | 0.013 | -0.083 | 104.603
9 | 1.402 | 0.01363 | -0.084 | 102.888
9.5 | 1.441 | 0.01426 | -0.085 | 101.069
10 | 1.477 | 0.01497 | -0.085 | 98.639
10.5 | 1.509 | 0.01567 | -0.086 | 96.347
11 | 1.536 | 0.01644 | -0.087 | 93.424
11.5 | 1.557 | 0.01732 | -0.088 | 89.874
12 | 1.572 | 0.01822 | -0.088 | 86.289
12.5 | 1.583 | 0.0191 | -0.089 | 82.865
13 | 1.589 | 0.02016 | -0.09 | 78.808
13.5 | 1.589 | 0.02136 | -0.09 | 74.399
14 | 1.583 | 0.0226 | -0.091 | 70.061
14.5 | 1.568 | 0.02384 | -0.092 | 65.771
15 | 1.548 | 0.02506 | -0.092 | 61.751
15.5 | 1.521 | 0.02686 | -0.093 | 56.629
16 | 1.491 | 0.02842 | -0.094 | 52.461
16.5 | 1.456 | 0.03036 | -0.094 | 47.952
17 | 1.417 | 0.03245 | -0.095 | 43.669
17.5 | 1.375 | 0.0349 | -0.095 | 39.41
18 | 1.331 | 0.0375 | -0.095 | 35.485

## 124. Re 14M Mach 0.10 (2)
BIGFOIL.COM POLAR EXPORT
NACA65-517 a=0.5
NACA65-517 a=0.5 |  |  |  | Cl Max: | 1.7292 | at alpha= | 20 | deg
XFOIL ncrit=9 |  |  |  | L/D Max: | 197.812 | at alpha= | 3 | deg
Re: | 14000000 |  |  | Cd Min: | 0.06227 | at alpha= | 20 | deg
Mach: | 0.1 |  |  | Cl=0 at alpha= | -3.4285 | deg
|  |  |  | @ Cl=0.1, Cd= | 0.0053475
|  |  |  | @ Cl=0.4, Cd= | 0.0042963
|  |  |  | @ Cl=0.6, Cd= | 0.0036389
alpha (deg) | Cl | Cd | Cm | Cl/Cd
-20 | -1.432 | 0.03262 | -0.0972 | -43.8994
-19.5 | -1.4296 | 0.02885 | -0.0964 | -49.5529
-19 | -1.4185 | 0.02599 | -0.0952 | -54.5787
-18.5 | -1.4027 | 0.02366 | -0.0935 | -59.2857
-18 | -1.3872 | 0.02152 | -0.0912 | -64.461
-17 | -1.3486 | 0.01818 | -0.0854 | -74.1804
-16.5 | -1.3243 | 0.01697 | -0.0822 | -78.0377
-16 | -1.3024 | 0.0158 | -0.0781 | -82.4304
-15.5 | -1.2832 | 0.01475 | -0.0729 | -86.9966
-15 | -1.2524 | 0.01409 | -0.0691 | -88.8857
-14.5 | -1.2143 | 0.01318 | -0.0667 | -92.132
-14 | -1.1707 | 0.01248 | -0.0651 | -93.8061
-13.5 | -1.124 | 0.01185 | -0.0639 | -94.8523
-13 | -1.0774 | 0.01113 | -0.0627 | -96.8014
-12.5 | -1.0351 | 0.01004 | -0.061 | -103.0976
-12 | -0.9841 | 0.00948 | -0.0604 | -103.808
-11.5 | -0.9299 | 0.00913 | -0.0603 | -101.851
-11 | -0.875 | 0.00882 | -0.0604 | -99.2063
-10.5 | -0.82 | 0.00846 | -0.0604 | -96.9267
-10 | -0.7647 | 0.00812 | -0.0606 | -94.1749
-9.5 | -0.7085 | 0.00784 | -0.0608 | -90.3699
-9 | -0.6516 | 0.00758 | -0.0612 | -85.9631
-8.5 | -0.5942 | 0.00735 | -0.0617 | -80.8435
-8 | -0.5366 | 0.00714 | -0.0623 | -75.1541
-7.5 | -0.4787 | 0.00694 | -0.0629 | -68.9769
-7 | -0.4208 | 0.00669 | -0.0635 | -62.8999
-6.5 | -0.3626 | 0.00648 | -0.0641 | -55.9568
-6 | -0.3042 | 0.00629 | -0.0649 | -48.3625
-5.5 | -0.2454 | 0.00614 | -0.0657 | -39.9674
-5 | -0.1863 | 0.00599 | -0.0665 | -31.1018
-4.5 | -0.1272 | 0.00582 | -0.0674 | -21.8557
-4 | -0.0679 | 0.00567 | -0.0683 | -11.9753
-3.5 | -0.0085 | 0.00555 | -0.0693 | -1.5315
-3 | 0.0509 | 0.00543 | -0.0703 | 9.3738
-2.5 | 0.1104 | 0.00533 | -0.0713 | 20.7129
-2 | 0.1701 | 0.00519 | -0.0723 | 32.7746
-1.5 | 0.2295 | 0.00501 | -0.0733 | 45.8084
-0.5 | 0.3472 | 0.00454 | -0.0753 | 76.4758
0 | 0.4057 | 0.00427 | -0.0764 | 95.0117
0.5 | 0.4635 | 0.00382 | -0.0774 | 121.3351
1 | 0.5223 | 0.00366 | -0.0784 | 142.7049
1.5 | 0.5824 | 0.00363 | -0.0796 | 160.4408
2 | 0.6418 | 0.00366 | -0.0808 | 175.3552
2.5 | 0.7011 | 0.00371 | -0.0819 | 188.9757
3 | 0.7596 | 0.00384 | -0.0828 | 197.8125
3.5 | 0.8143 | 0.00425 | -0.0832 | 191.6
4 | 0.8573 | 0.00538 | -0.0816 | 159.3494
4.5 | 0.9012 | 0.00625 | -0.0802 | 144.192
5 | 0.9463 | 0.00691 | -0.0788 | 136.9465
5.5 | 0.9911 | 0.00748 | -0.0774 | 132.5
6.5 | 1.0649 | 0.0087 | -0.0715 | 122.4023
7 | 1.0774 | 0.00943 | -0.0639 | 114.2524
7.5 | 1.1015 | 0.01026 | -0.0591 | 107.3587
8 | 1.132 | 0.01103 | -0.0557 | 102.6292
8.5 | 1.1624 | 0.01191 | -0.0525 | 97.5987
9 | 1.1936 | 0.01283 | -0.0497 | 93.032
9.5 | 1.2243 | 0.0138 | -0.0469 | 88.7174
10 | 1.2531 | 0.01487 | -0.0439 | 84.2703
10.5 | 1.3168 | 0.01598 | -0.0484 | 82.403
11.5 | 1.3884 | 0.01882 | -0.0465 | 73.7726
12 | 1.4216 | 0.02039 | -0.0454 | 69.7205
12.5 | 1.4548 | 0.02194 | -0.0443 | 66.3081
13 | 1.4853 | 0.02371 | -0.043 | 62.6445
13.5 | 1.5128 | 0.02568 | -0.0415 | 58.9097
14 | 1.5381 | 0.02786 | -0.0399 | 55.2082
14.5 | 1.5645 | 0.02996 | -0.0385 | 52.2196
15 | 1.5917 | 0.03201 | -0.0372 | 49.7251
15.5 | 1.6147 | 0.03444 | -0.0357 | 46.8844
16 | 1.6331 | 0.0372 | -0.034 | 43.9005
16.5 | 1.6533 | 0.0399 | -0.0326 | 41.4361
17 | 1.6739 | 0.0425 | -0.0311 | 39.3859
17.5 | 1.6912 | 0.04541 | -0.0296 | 37.2429
18 | 1.706 | 0.04853 | -0.028 | 35.1535
18.5 | 1.7185 | 0.05169 | -0.0262 | 33.2463
19 | 1.7077 | 0.05449 | -0.0197 | 31.3397
19.5 | 1.7217 | 0.05793 | -0.0188 | 29.7204
20 | 1.7292 | 0.06227 | -0.0181 | 27.7694

## 125. Re 14M Mach 0.25 (1)
BIGFOIL.COM POLAR EXPORT
NACA65-517 a=0.5
NACA65-517 a=0.5 |  |  |  | Cl Max: | 1.545 | at alpha= | 12 | deg
JavaFoil+Calcfoil stall+Eppler ext transition |  |  |  | L/D Max: | 135.187 | at alpha= | 2.5 | deg
Re: | 14000000 |  |  | Cd Min: | 0.00488 | at alpha= | 0.5 | deg
Mach: | 0.25 |  |  | Cl=0 at alpha= | -3.3095 | deg
|  |  |  | @ Cl=0.1, Cd= | 0.0059933
|  |  |  | @ Cl=0.4, Cd= | 0.0050313
|  |  |  | @ Cl=0.6, Cd= | 0.0050891
alpha (deg) | Cl | Cd | Cm | Cl/Cd
-15.5 | -0.521 | 0.11247 | -0.022 | -4.634
-15 | -0.557 | 0.10785 | -0.022 | -5.164
-14.5 | -0.588 | 0.10023 | -0.023 | -5.863
-14 | -0.614 | 0.09198 | -0.025 | -6.677
-13.5 | -0.634 | 0.08686 | -0.026 | -7.295
-13 | -0.648 | 0.08112 | -0.027 | -7.984
-12.5 | -0.659 | 0.07254 | -0.029 | -9.08
-12 | -0.669 | 0.06079 | -0.033 | -11.014
-11.5 | -0.745 | 0.01945 | -0.046 | -38.319
-11 | -0.756 | 0.01318 | -0.048 | -57.365
-10.5 | -0.757 | 0.00894 | -0.051 | -84.698
-10 | -0.725 | 0.01002 | -0.052 | -72.427
-9.5 | -0.697 | 0.00877 | -0.053 | -79.503
-9 | -0.656 | 0.0083 | -0.054 | -79.024
-8.5 | -0.608 | 0.00814 | -0.055 | -74.65
-8 | -0.557 | 0.00784 | -0.056 | -71.034
-7.5 | -0.504 | 0.00752 | -0.057 | -67.012
-7 | -0.448 | 0.00728 | -0.058 | -61.596
-6.5 | -0.391 | 0.00709 | -0.059 | -55.21
-6 | -0.333 | 0.00684 | -0.06 | -48.659
-5.5 | -0.273 | 0.0067 | -0.06 | -40.712
-5 | -0.212 | 0.00652 | -0.061 | -32.489
-4.5 | -0.15 | 0.00636 | -0.062 | -23.602
-4 | -0.088 | 0.00627 | -0.063 | -13.958
-3.5 | -0.024 | 0.00618 | -0.064 | -3.963
-3 | 0.039 | 0.00606 | -0.065 | 6.42
-2.5 | 0.103 | 0.00599 | -0.066 | 17.138
-2 | 0.166 | 0.00597 | -0.067 | 27.892
-1.5 | 0.231 | 0.00543 | -0.068 | 42.474
-1 | 0.295 | 0.00527 | -0.069 | 55.931
-0.5 | 0.358 | 0.00511 | -0.07 | 70.124
0 | 0.422 | 0.00499 | -0.071 | 84.712
0.5 | 0.486 | 0.00488 | -0.072 | 99.523
1 | 0.55 | 0.00505 | -0.073 | 108.977
1.5 | 0.614 | 0.0051 | -0.074 | 120.224
2 | 0.677 | 0.00542 | -0.075 | 125.003
2.5 | 0.738 | 0.00546 | -0.076 | 135.187
3 | 0.799 | 0.00634 | -0.077 | 126.076
3.5 | 0.86 | 0.0068 | -0.077 | 126.463
4 | 0.921 | 0.00731 | -0.078 | 125.887
4.5 | 0.981 | 0.00785 | -0.079 | 124.904
5 | 1.032 | 0.00851 | -0.08 | 121.233
5.5 | 1.088 | 0.00911 | -0.08 | 119.482
6 | 1.143 | 0.00979 | -0.081 | 116.769
6.5 | 1.195 | 0.01145 | -0.082 | 104.366
7 | 1.246 | 0.01208 | -0.083 | 103.139
7.5 | 1.295 | 0.01261 | -0.083 | 102.675
8 | 1.341 | 0.01322 | -0.084 | 101.427
8.5 | 1.384 | 0.01386 | -0.085 | 99.898
9 | 1.424 | 0.01453 | -0.086 | 98.01
9.5 | 1.459 | 0.01528 | -0.087 | 95.504
10 | 1.49 | 0.01612 | -0.087 | 92.427
10.5 | 1.516 | 0.01697 | -0.088 | 89.337
11 | 1.534 | 0.01785 | -0.089 | 85.95
11.5 | 1.544 | 0.01889 | -0.09 | 81.721
12 | 1.545 | 0.01998 | -0.09 | 77.334
12.5 | 1.539 | 0.0211 | -0.091 | 72.947
13 | 1.524 | 0.02244 | -0.092 | 67.911
13.5 | 1.501 | 0.0237 | -0.093 | 63.32
14 | 1.468 | 0.02532 | -0.093 | 57.956
14.5 | 1.419 | 0.02721 | -0.094 | 52.135
15 | 1.359 | 0.02953 | -0.094 | 46.033
15.5 | 1.292 | 0.03183 | -0.095 | 40.6
16 | 1.216 | 0.03471 | -0.095 | 35.028
16.5 | 1.13 | 0.03933 | -0.095 | 28.722
17 | 1.04 | 0.04288 | -0.095 | 24.264

## 126. Re 14M Mach 0.25 (2)
BIGFOIL.COM POLAR EXPORT
NACA65-517 a=0.5
NACA65-517 a=0.5 |  |  |  | Cl Max: | 1.7137 | at alpha= | 20 | deg
XFOIL ncrit=9 |  |  |  | L/D Max: | 205.849 | at alpha= | 3 | deg
Re: | 14000000 |  |  | Cd Min: | 0.08992 | at alpha= | -20 | deg
Mach: | 0.25 |  |  | Cl=0 at alpha= | -3.4383 | deg
|  |  |  | @ Cl=0.1, Cd= | 0.0053932
|  |  |  | @ Cl=0.4, Cd= | 0.0043311
|  |  |  | @ Cl=0.6, Cd= | 0.0036513
alpha (deg) | Cl | Cd | Cm | Cl/Cd
-20 | -1.0694 | 0.08992 | -0.0784 | -11.8928
-19.5 | -1.1784 | 0.06587 | -0.0968 | -17.8898
-19 | -1.2202 | 0.05363 | -0.1049 | -22.7522
-18.5 | -1.2563 | 0.04377 | -0.11 | -28.7023
-18 | -1.2755 | 0.03678 | -0.1119 | -34.6792
-17.5 | -1.2877 | 0.03122 | -0.1119 | -41.246
-17 | -1.2903 | 0.02695 | -0.1103 | -47.8776
-16.5 | -1.2806 | 0.02387 | -0.1078 | -53.6489
-16 | -1.271 | 0.02112 | -0.1042 | -60.1799
-15.5 | -1.256 | 0.01893 | -0.1001 | -66.3497
-15 | -1.2328 | 0.01738 | -0.0957 | -70.9321
-14.5 | -1.2138 | 0.01582 | -0.0902 | -76.7257
-14 | -1.1928 | 0.0147 | -0.0839 | -81.1429
-13.5 | -1.1579 | 0.01372 | -0.0794 | -84.395
-13 | -1.1135 | 0.01279 | -0.0765 | -87.0602
-12.5 | -1.0663 | 0.01189 | -0.0739 | -89.6804
-12 | -1.0146 | 0.01118 | -0.0721 | -90.7513
-11.5 | -0.9635 | 0.01037 | -0.0702 | -92.9122
-11 | -0.915 | 0.00931 | -0.0682 | -98.2814
-10.5 | -0.8563 | 0.00893 | -0.0675 | -95.8903
-10 | -0.7976 | 0.00856 | -0.067 | -93.1776
-9.5 | -0.7386 | 0.00819 | -0.0666 | -90.1832
-9 | -0.6789 | 0.00785 | -0.0664 | -86.4841
-8.5 | -0.6187 | 0.00758 | -0.0664 | -81.6227
-8 | -0.5582 | 0.00733 | -0.0665 | -76.1528
-7.5 | -0.4972 | 0.00711 | -0.0668 | -69.9297
-7 | -0.4365 | 0.00685 | -0.0671 | -63.7226
-6.5 | -0.3758 | 0.00661 | -0.0675 | -56.8533
-6 | -0.3149 | 0.00641 | -0.068 | -49.1264
-5.5 | -0.2537 | 0.00622 | -0.0686 | -40.7878
-4.5 | -0.1306 | 0.00589 | -0.0701 | -22.1732
-4 | -0.0692 | 0.00573 | -0.071 | -12.0768
-3.5 | -0.0076 | 0.00561 | -0.0719 | -1.3547
-3 | 0.054 | 0.00549 | -0.0728 | 9.8361
-2.5 | 0.1158 | 0.00536 | -0.0738 | 21.6045
-2 | 0.1776 | 0.00523 | -0.0749 | 33.9579
-1.5 | 0.239 | 0.00505 | -0.0759 | 47.3267
-1 | 0.3001 | 0.00485 | -0.077 | 61.8763
-0.5 | 0.3606 | 0.00458 | -0.078 | 78.7336
0.5 | 0.4809 | 0.00382 | -0.0801 | 125.8901
1 | 0.5418 | 0.00367 | -0.0812 | 147.6294
1.5 | 0.6041 | 0.00365 | -0.0824 | 165.5068
2 | 0.6657 | 0.00367 | -0.0836 | 181.3896
2.5 | 0.7275 | 0.00371 | -0.0847 | 196.0916
3 | 0.7884 | 0.00383 | -0.0858 | 205.8486
3.5 | 0.8461 | 0.00416 | -0.0863 | 203.3894
4 | 0.8879 | 0.0054 | -0.0841 | 164.4259
4.5 | 0.9317 | 0.00628 | -0.0821 | 148.3599
5.5 | 1.0139 | 0.00773 | -0.077 | 131.1643
6 | 1.0378 | 0.00843 | -0.0711 | 123.1079
6.5 | 1.0532 | 0.00927 | -0.0638 | 113.6138
7 | 1.0745 | 0.01031 | -0.0583 | 104.2192
7.5 | 1.0963 | 0.01154 | -0.0534 | 95
8 | 1.1279 | 0.01256 | -0.0501 | 89.801
8.5 | 1.1586 | 0.01369 | -0.0468 | 84.6311
9 | 1.1893 | 0.0149 | -0.0438 | 79.8188
9.5 | 1.2192 | 0.01615 | -0.0407 | 75.4923
10 | 1.2444 | 0.01745 | -0.0369 | 71.3123
10.5 | 1.3483 | 0.01899 | -0.0492 | 71.0005
11 | 1.3676 | 0.02063 | -0.0445 | 66.2918
11.5 | 1.3993 | 0.02252 | -0.0427 | 62.1359
12 | 1.4316 | 0.02441 | -0.0411 | 58.6481
12.5 | 1.4618 | 0.02644 | -0.0393 | 55.2874
13 | 1.4892 | 0.02872 | -0.0374 | 51.8524
13.5 | 1.5154 | 0.03107 | -0.0354 | 48.7737
14 | 1.5437 | 0.03332 | -0.0336 | 46.3295
14.5 | 1.5687 | 0.0359 | -0.0317 | 43.6964
15 | 1.5898 | 0.03877 | -0.0297 | 41.0059
15.5 | 1.6105 | 0.04171 | -0.0277 | 38.6118
16 | 1.6316 | 0.04457 | -0.0257 | 36.6076
16.5 | 1.6499 | 0.04776 | -0.0238 | 34.5456
17 | 1.6651 | 0.05117 | -0.0217 | 32.5406
17.5 | 1.6754 | 0.05464 | -0.019 | 30.6625
18 | 1.6734 | 0.05731 | -0.013 | 29.1991
18.5 | 1.6811 | 0.06184 | -0.0117 | 27.1847
19 | 1.6928 | 0.06631 | -0.011 | 25.5286
19.5 | 1.7054 | 0.07097 | -0.0108 | 24.0299
20 | 1.7137 | 0.07623 | -0.011 | 22.4807

## 127. Re 14M Mach 0.50 (1)
BIGFOIL.COM POLAR EXPORT
NACA65-517 a=0.5
NACA65-517 a=0.5 |  |  |  | Cl Max: | 1.429 | at alpha= | 8.5 | deg
JavaFoil+Calcfoil stall+Eppler ext transition |  |  |  | L/D Max: | 131.246 | at alpha= | 2 | deg
Re: | 14000000 |  |  | Cd Min: | 0.00487 | at alpha= | 1 | deg
Mach: | 0.5 |  |  | Cl=0 at alpha= | -3.3071 | deg
|  |  |  | @ Cl=0.1, Cd= | 0.0063008
|  |  |  | @ Cl=0.4, Cd= | 0.0053524
|  |  |  | @ Cl=0.6, Cd= | 0.0049494
alpha (deg) | Cl | Cd | Cm | Cl/Cd
-20 | -0.946 | 0.16382 | -0.024 | -5.775
-19.5 | -0.917 | 0.15868 | -0.024 | -5.78
-19 | -0.888 | 0.15552 | -0.024 | -5.713
-18.5 | -0.864 | 0.13816 | -0.026 | -6.253
-18 | -0.836 | 0.13189 | -0.026 | -6.338
-17.5 | -0.806 | 0.13028 | -0.026 | -6.186
-17 | -0.777 | 0.1252 | -0.026 | -6.205
-16.5 | -0.749 | 0.11564 | -0.027 | -6.479
-16 | -0.722 | 0.10907 | -0.027 | -6.621
-15.5 | -0.694 | 0.10626 | -0.028 | -6.533
-15 | -0.665 | 0.10098 | -0.028 | -6.587
-14.5 | -0.64 | 0.09231 | -0.03 | -6.928
-14 | -0.62 | 0.07776 | -0.034 | -7.975
-13.5 | -0.641 | 0.03665 | -0.045 | -17.497
-13 | -0.549 | 0.09307 | -0.027 | -5.899
-12.5 | -0.521 | 0.08614 | -0.028 | -6.05
-12 | -0.496 | 0.07438 | -0.031 | -6.672
-11.5 | -0.47 | 0.06782 | -0.034 | -6.927
-11 | -0.482 | 0.0316 | -0.048 | -15.252
-10.5 | -0.486 | 0.01416 | -0.055 | -34.346
-10 | -0.459 | 0.01189 | -0.057 | -38.634
-9.5 | -0.351 | 0.06414 | -0.028 | -5.466
-9 | -0.323 | 0.05668 | -0.031 | -5.702
-8.5 | -0.294 | 0.05655 | -0.03 | -5.205
-8 | -0.497 | 0.00979 | -0.062 | -50.73
-7.5 | -0.499 | 0.00901 | -0.063 | -55.313
-7 | -0.464 | 0.00847 | -0.064 | -54.771
-6.5 | -0.416 | 0.00804 | -0.065 | -51.704
-6 | -0.36 | 0.00764 | -0.067 | -47.079
-5.5 | -0.298 | 0.00729 | -0.068 | -40.865
-5 | -0.233 | 0.00702 | -0.069 | -33.204
-4.5 | -0.166 | 0.00677 | -0.07 | -24.517
-4 | -0.097 | 0.00665 | -0.071 | -14.62
-3.5 | -0.027 | 0.00656 | -0.072 | -4.156
-3 | 0.043 | 0.00638 | -0.073 | 6.796
-2.5 | 0.115 | 0.00628 | -0.074 | 18.225
-2 | 0.186 | 0.00623 | -0.075 | 29.847
-1.5 | 0.258 | 0.00577 | -0.076 | 44.736
-1 | 0.329 | 0.00552 | -0.077 | 59.697
-0.5 | 0.401 | 0.00535 | -0.078 | 74.876
0 | 0.472 | 0.00513 | -0.08 | 92.062
0.5 | 0.544 | 0.00532 | -0.081 | 102.213
1 | 0.612 | 0.00487 | -0.081 | 125.66
1.5 | 0.682 | 0.00547 | -0.082 | 124.744
2 | 0.751 | 0.00572 | -0.083 | 131.246
2.5 | 0.817 | 0.00671 | -0.084 | 121.839
3 | 0.885 | 0.0072 | -0.085 | 122.889
3.5 | 0.952 | 0.00788 | -0.086 | 120.852
4 | 1.019 | 0.00862 | -0.086 | 118.222
4.5 | 1.086 | 0.00942 | -0.087 | 115.231
5 | 1.137 | 0.01039 | -0.088 | 109.474
5.5 | 1.197 | 0.0113 | -0.089 | 105.961
6 | 1.252 | 0.0136 | -0.09 | 92.047
6.5 | 1.306 | 0.01459 | -0.09 | 89.556
7 | 1.353 | 0.01542 | -0.091 | 87.718
7.5 | 1.392 | 0.01637 | -0.092 | 85.025
8 | 1.419 | 0.01742 | -0.093 | 81.481
8.5 | 1.429 | 0.01863 | -0.094 | 76.715
9 | 1.409 | 0.02018 | -0.095 | 69.794
9.5 | 1.323 | 0.022 | -0.096 | 60.144
10 | 0.88 | 0.02435 | -0.096 | 36.149
10.5 | 0.769 | 0.07246 | -0.05 | 10.618
11 | 0.942 | 0.02687 | -0.098 | 35.052
11.5 | 0.971 | 0.02966 | -0.099 | 32.732
12 | 0.995 | 0.03411 | -0.098 | 29.16
12.5 | 1.031 | 0.03216 | -0.1 | 32.074
13 | 1.058 | 0.03589 | -0.1 | 29.48
13.5 | 1.082 | 0.04113 | -0.101 | 26.298

## 128. Re 14M Mach 0.50 (2)
BIGFOIL.COM POLAR EXPORT
NACA65-517 a=0.5
NACA65-517 a=0.5 |  |  |  | Cl Max: | 1.4765 | at alpha= | 13.5 | deg
XFOIL ncrit=9 |  |  |  | L/D Max: | 230.804 | at alpha= | 3 | deg
Re: | 14000000 |  |  | Cd Min: | 0.16833 | at alpha= | 18.5 | deg
Mach: | 0.5 |  |  | Cl=0 at alpha= | -3.4874 | deg
|  |  |  | @ Cl=0.1, Cd= | 0.0056308
|  |  |  | @ Cl=0.4, Cd= | 0.0048684
|  |  |  | @ Cl=0.6, Cd= | 0.0038491
alpha (deg) | Cl | Cd | Cm | Cl/Cd
-14 | -0.4796 | 0.09759 | -0.088 | -4.9144
-13.5 | -0.513 | 0.08441 | -0.0981 | -6.0775
-13 | -0.5222 | 0.0746 | -0.1049 | -7
-12.5 | -0.5098 | 0.06725 | -0.1092 | -7.5807
-12 | -0.5166 | 0.05625 | -0.1169 | -9.184
-11.5 | -0.5392 | 0.04567 | -0.1251 | -11.8064
-11 | -0.5659 | 0.03723 | -0.1296 | -15.2001
-10.5 | -0.5991 | 0.03009 | -0.1304 | -19.9103
-10 | -0.6329 | 0.02434 | -0.1269 | -26.0025
-9.5 | -0.6736 | 0.01936 | -0.1185 | -34.7934
-9 | -0.704 | 0.01504 | -0.1067 | -46.8085
-8.5 | -0.6763 | 0.01206 | -0.0998 | -56.0779
-8 | -0.6333 | 0.00984 | -0.0938 | -64.3598
-7.5 | -0.5716 | 0.00874 | -0.09 | -65.4005
-7 | -0.5043 | 0.008 | -0.0872 | -63.0375
-6.5 | -0.433 | 0.00751 | -0.0855 | -57.6565
-6 | -0.3622 | 0.00702 | -0.0841 | -51.5954
-5.5 | -0.29 | 0.0067 | -0.0834 | -43.2836
-5 | -0.2178 | 0.00645 | -0.0831 | -33.7674
-4.5 | -0.1458 | 0.00624 | -0.0832 | -23.3654
-4 | -0.0737 | 0.00605 | -0.0835 | -12.1818
-3.5 | -0.0018 | 0.00586 | -0.084 | -0.30717
-3 | 0.0698 | 0.00569 | -0.0848 | 12.2671
-2.5 | 0.1412 | 0.00555 | -0.0857 | 25.4414
-2 | 0.2124 | 0.00544 | -0.0867 | 39.0441
-1.5 | 0.2832 | 0.00533 | -0.0878 | 53.1332
-1 | 0.3534 | 0.00509 | -0.0888 | 69.4303
-0.5 | 0.4228 | 0.00476 | -0.0899 | 88.8235
0 | 0.492 | 0.00439 | -0.0911 | 112.0729
0.5 | 0.5599 | 0.0039 | -0.0922 | 143.5641
1 | 0.6308 | 0.00381 | -0.0935 | 165.5643
1.5 | 0.7031 | 0.00379 | -0.0949 | 185.5145
2 | 0.7752 | 0.00379 | -0.0963 | 204.5383
2.5 | 0.8472 | 0.00386 | -0.0975 | 219.4819
3 | 0.9186 | 0.00398 | -0.0986 | 230.804
4 | 1.0424 | 0.00497 | -0.097 | 209.7384
4.5 | 1.0601 | 0.00651 | -0.0886 | 162.8418
5 | 1.0525 | 0.00776 | -0.0755 | 135.6314
5.5 | 1.0441 | 0.00987 | -0.0642 | 105.7852
6 | 1.0536 | 0.012 | -0.0565 | 87.8
6.5 | 1.0558 | 0.01472 | -0.0487 | 71.7255
7 | 1.0683 | 0.01723 | -0.0426 | 62.0023
7.5 | 1.0776 | 0.02006 | -0.0366 | 53.7188
8 | 1.1029 | 0.02239 | -0.0324 | 49.2586
8.5 | 1.1347 | 0.02449 | -0.029 | 46.3332
9 | 1.1678 | 0.02659 | -0.0256 | 43.9188
9.5 | 1.1988 | 0.02869 | -0.0218 | 41.7846
10 | 1.2763 | 0.03172 | -0.0277 | 40.2364
10.5 | 1.3266 | 0.03466 | -0.0281 | 38.2747
11 | 1.3724 | 0.03766 | -0.0275 | 36.4418
11.5 | 1.4024 | 0.04066 | -0.0241 | 34.4909
12 | 1.431 | 0.04388 | -0.0207 | 32.6117
12.5 | 1.4548 | 0.04744 | -0.017 | 30.6661
13 | 1.4726 | 0.05145 | -0.0129 | 28.622
13.5 | 1.4765 | 0.05611 | -0.0079 | 26.3144
14 | 1.4579 | 0.06136 | -0.001 | 23.7598
14.5 | 1.4356 | 0.06932 | 0.0015 | 20.7098
15 | 1.4054 | 0.07907 | 0.0017 | 17.7741
15.5 | 1.3777 | 0.08958 | 0.0002 | 15.3795
16 | 1.3473 | 0.10125 | -0.0032 | 13.3067
16.5 | 1.3176 | 0.11375 | -0.0084 | 11.5833
17 | 1.2872 | 0.12712 | -0.0153 | 10.1259
17.5 | 1.2582 | 0.14093 | -0.0236 | 8.9278
18 | 1.2348 | 0.15456 | -0.0323 | 7.9891
18.5 | 1.2138 | 0.16833 | -0.0416 | 7.2108

## 129. Re 16M Mach 0.00 (1)
BIGFOIL.COM POLAR EXPORT
NACA65-517 a=0.5
NACA65-517 a=0.5 |  |  |  | Cl Max: | 1.6 | at alpha= | 13.5 | deg
JavaFoil+Calcfoil stall+Eppler ext transition |  |  |  | L/D Max: | 134.803 | at alpha= | 3 | deg
Re: | 16000000 |  |  | Cd Min: | 0.0049 | at alpha= | 0.5 | deg
Mach: | 0 |  |  | Cl=0 at alpha= | -3.3064 | deg
|  |  |  | @ Cl=0.1, Cd= | 0.0058992
|  |  |  | @ Cl=0.4, Cd= | 0.0050631
|  |  |  | @ Cl=0.6, Cd= | 0.0054739
alpha (deg) | Cl | Cd | Cm | Cl/Cd
-18 | -0.703 | 0.12975 | -0.021 | -5.419
-17.5 | -0.716 | 0.12429 | -0.022 | -5.761
-17 | -0.729 | 0.11675 | -0.022 | -6.241
-16.5 | -0.739 | 0.10996 | -0.023 | -6.721
-16 | -0.748 | 0.10324 | -0.024 | -7.242
-15.5 | -0.757 | 0.09367 | -0.026 | -8.083
-15 | -0.765 | 0.08434 | -0.028 | -9.069
-14.5 | -0.769 | 0.07645 | -0.029 | -10.062
-14 | -0.767 | 0.07229 | -0.03 | -10.605
-13.5 | -0.846 | 0.02422 | -0.041 | -34.936
-13 | -0.857 | 0.01702 | -0.043 | -50.35
-12.5 | -0.856 | 0.01362 | -0.045 | -62.841
-12 | -0.843 | 0.01201 | -0.046 | -70.187
-11.5 | -0.825 | 0.01087 | -0.047 | -75.882
-11 | -0.808 | 0.00918 | -0.049 | -88.003
-10.5 | -0.774 | 0.00879 | -0.05 | -88.041
-10 | -0.736 | 0.00849 | -0.05 | -86.707
-9.5 | -0.695 | 0.00815 | -0.051 | -85.206
-9 | -0.649 | 0.00791 | -0.052 | -82.032
-8.5 | -0.599 | 0.00759 | -0.053 | -78.891
-8 | -0.547 | 0.00741 | -0.054 | -73.778
-7.5 | -0.493 | 0.00714 | -0.055 | -69.091
-7 | -0.438 | 0.00697 | -0.056 | -62.802
-6.5 | -0.381 | 0.00674 | -0.057 | -56.628
-6 | -0.324 | 0.00661 | -0.058 | -49.02
-5.5 | -0.265 | 0.00646 | -0.059 | -41.058
-5 | -0.206 | 0.00632 | -0.059 | -32.564
-4.5 | -0.146 | 0.00623 | -0.06 | -23.38
-4 | -0.085 | 0.00615 | -0.061 | -13.807
-3.5 | -0.024 | 0.00602 | -0.062 | -3.939
-3 | 0.038 | 0.00595 | -0.063 | 6.338
-2.5 | 0.099 | 0.0059 | -0.064 | 16.85
-2 | 0.161 | 0.00585 | -0.065 | 27.541
-1.5 | 0.223 | 0.00543 | -0.066 | 41.166
-1 | 0.285 | 0.00528 | -0.067 | 54.073
-0.5 | 0.347 | 0.00514 | -0.068 | 67.576
0 | 0.409 | 0.00505 | -0.069 | 80.989
0.5 | 0.471 | 0.0049 | -0.07 | 96
1 | 0.532 | 0.00492 | -0.071 | 108.211
1.5 | 0.594 | 0.00544 | -0.072 | 109.172
2 | 0.656 | 0.00579 | -0.073 | 113.294
2.5 | 0.717 | 0.00611 | -0.074 | 117.403
3 | 0.776 | 0.00576 | -0.074 | 134.803
3.5 | 0.835 | 0.00672 | -0.075 | 124.136
4 | 0.894 | 0.00714 | -0.076 | 125.266
4.5 | 0.953 | 0.0076 | -0.077 | 125.357
5 | 1.003 | 0.00813 | -0.077 | 123.306
5.5 | 1.058 | 0.00865 | -0.078 | 122.321
6 | 1.112 | 0.0094 | -0.079 | 118.299
6.5 | 1.164 | 0.01056 | -0.08 | 110.286
7 | 1.215 | 0.01109 | -0.08 | 109.557
7.5 | 1.264 | 0.01156 | -0.081 | 109.348
8 | 1.312 | 0.01206 | -0.082 | 108.743
8.5 | 1.356 | 0.01259 | -0.083 | 107.732
9 | 1.399 | 0.01315 | -0.084 | 106.387
9.5 | 1.439 | 0.01379 | -0.084 | 104.355
10 | 1.475 | 0.01442 | -0.085 | 102.298
10.5 | 1.508 | 0.01512 | -0.086 | 99.742
11 | 1.536 | 0.01588 | -0.087 | 96.749
11.5 | 1.558 | 0.01665 | -0.087 | 93.625
12 | 1.576 | 0.01757 | -0.088 | 89.678
12.5 | 1.589 | 0.01832 | -0.089 | 86.728
13 | 1.597 | 0.01932 | -0.089 | 82.673
13.5 | 1.6 | 0.02044 | -0.09 | 78.3
14 | 1.598 | 0.02161 | -0.091 | 73.964
14.5 | 1.587 | 0.02278 | -0.091 | 69.65
15 | 1.571 | 0.02398 | -0.092 | 65.51
15.5 | 1.549 | 0.02555 | -0.093 | 60.623
16 | 1.523 | 0.02722 | -0.093 | 55.974
16.5 | 1.494 | 0.02876 | -0.094 | 51.955
17 | 1.461 | 0.03071 | -0.094 | 47.579
17.5 | 1.424 | 0.03315 | -0.095 | 42.963
18 | 1.386 | 0.03488 | -0.095 | 39.748
18.5 | 1.344 | 0.03834 | -0.096 | 35.049

## 130. Re 16M Mach 0.00 (2)
BIGFOIL.COM POLAR EXPORT
NACA65-517 a=0.5
NACA65-517 a=0.5 |  |  |  | Cl Max: | 1.7625 | at alpha= | 19.5 | deg
XFOIL ncrit=9 |  |  |  | L/D Max: | 193.728 | at alpha= | 3 | deg
Re: | 16000000 |  |  | Cd Min: | 0.05838 | at alpha= | 20 | deg
Mach: | 0 |  |  | Cl=0 at alpha= | -3.4229 | deg
|  |  |  | @ Cl=0.1, Cd= | 0.005219
|  |  |  | @ Cl=0.4, Cd= | 0.0043052
|  |  |  | @ Cl=0.6, Cd= | 0.00362
alpha (deg) | Cl | Cd | Cm | Cl/Cd
-20 | -1.4704 | 0.02788 | -0.0928 | -52.7403
-19.5 | -1.4612 | 0.02506 | -0.0914 | -58.3081
-19 | -1.446 | 0.02284 | -0.0897 | -63.31
-18.5 | -1.4269 | 0.02102 | -0.0877 | -67.883
-18 | -1.4083 | 0.01933 | -0.0851 | -72.8557
-17 | -1.3644 | 0.01671 | -0.0791 | -81.6517
-16.5 | -1.3386 | 0.01577 | -0.0758 | -84.8827
-16 | -1.3173 | 0.01482 | -0.0712 | -88.8866
-15.5 | -1.2934 | 0.01401 | -0.0666 | -92.3198
-15 | -1.253 | 0.01335 | -0.0648 | -93.8577
-14.5 | -1.2127 | 0.01254 | -0.063 | -96.7065
-14 | -1.1677 | 0.01191 | -0.0618 | -98.0437
-13.5 | -1.1204 | 0.01133 | -0.061 | -98.8879
-13 | -1.0734 | 0.01066 | -0.0601 | -100.6942
-12.5 | -1.0298 | 0.00966 | -0.0587 | -106.6046
-12 | -0.9789 | 0.00914 | -0.0584 | -107.1007
-11.5 | -0.9251 | 0.00882 | -0.0585 | -104.8866
-11 | -0.8705 | 0.00851 | -0.0587 | -102.2914
-10.5 | -0.8157 | 0.0082 | -0.0589 | -99.4756
-10 | -0.7608 | 0.00788 | -0.0592 | -96.5482
-9.5 | -0.7049 | 0.0076 | -0.0596 | -92.75
-9 | -0.6484 | 0.00735 | -0.0601 | -88.2177
-8.5 | -0.5915 | 0.00714 | -0.0607 | -82.8431
-8 | -0.5343 | 0.00694 | -0.0613 | -76.9885
-7 | -0.419 | 0.00652 | -0.0627 | -64.2638
-6.5 | -0.3612 | 0.00633 | -0.0634 | -57.0616
-6 | -0.3032 | 0.00614 | -0.0642 | -49.3811
-5.5 | -0.2447 | 0.00599 | -0.065 | -40.8514
-4.5 | -0.127 | 0.00569 | -0.0668 | -22.3199
-4 | -0.0682 | 0.00554 | -0.0678 | -12.3105
-3.5 | -0.0091 | 0.00544 | -0.0688 | -1.6728
-3 | 0.0499 | 0.00532 | -0.0697 | 9.3797
-2.5 | 0.1094 | 0.0052 | -0.0708 | 21.0385
-2 | 0.1687 | 0.00507 | -0.0719 | 33.2742
-1.5 | 0.2278 | 0.00491 | -0.0729 | 46.3951
-1 | 0.2866 | 0.00473 | -0.0739 | 60.592
-0.5 | 0.345 | 0.00452 | -0.0749 | 76.3274
0 | 0.4039 | 0.00429 | -0.076 | 94.1492
1 | 0.5193 | 0.0036 | -0.078 | 144.25
1.5 | 0.5787 | 0.00362 | -0.0792 | 159.8619
2 | 0.6379 | 0.00362 | -0.0803 | 176.2155
2.5 | 0.6964 | 0.00372 | -0.0813 | 187.2043
3 | 0.7536 | 0.00389 | -0.0822 | 193.7275
3.5 | 0.8041 | 0.00458 | -0.082 | 175.5677
4 | 0.8487 | 0.00556 | -0.0807 | 152.6439
4.5 | 0.8933 | 0.00637 | -0.0794 | 140.2355
5 | 0.9404 | 0.00691 | -0.0785 | 136.0926
6 | 1.028 | 0.00802 | -0.0754 | 128.1796
6.5 | 1.0674 | 0.00855 | -0.073 | 124.8421
7 | 1.0844 | 0.00918 | -0.0662 | 118.1264
7.5 | 1.1111 | 0.00982 | -0.0617 | 113.1466
8 | 1.1413 | 0.01051 | -0.0582 | 108.5918
8.5 | 1.1728 | 0.01127 | -0.0551 | 104.0639
9 | 1.2031 | 0.01215 | -0.0521 | 99.0206
9.5 | 1.2348 | 0.01303 | -0.0494 | 94.7659
10 | 1.2646 | 0.01405 | -0.0466 | 90.0071
10.5 | 1.2924 | 0.01505 | -0.0435 | 85.8738
11 | 1.3754 | 0.01621 | -0.0523 | 84.8489
11.5 | 1.3971 | 0.01762 | -0.0486 | 79.2906
12 | 1.4338 | 0.01904 | -0.048 | 75.3046
12.5 | 1.4668 | 0.0205 | -0.0469 | 71.5512
13 | 1.4973 | 0.02216 | -0.0456 | 67.5677
13.5 | 1.5255 | 0.02402 | -0.0442 | 63.5096
14 | 1.5521 | 0.02601 | -0.0427 | 59.6732
14.5 | 1.5791 | 0.02802 | -0.0414 | 56.3562
15 | 1.605 | 0.03009 | -0.0401 | 53.34
15.5 | 1.6298 | 0.03225 | -0.0387 | 50.5364
16 | 1.6491 | 0.0349 | -0.0371 | 47.2521
16.5 | 1.6695 | 0.03749 | -0.0357 | 44.5319
17 | 1.69 | 0.04009 | -0.0344 | 42.1552
17.5 | 1.7108 | 0.04261 | -0.0331 | 40.1502
18 | 1.7269 | 0.04559 | -0.0317 | 37.8789
18.5 | 1.74 | 0.04884 | -0.0302 | 35.6265
19 | 1.7498 | 0.05226 | -0.0285 | 33.4826
19.5 | 1.7625 | 0.05529 | -0.0268 | 31.8774
20 | 1.7466 | 0.05838 | -0.0202 | 29.9178

## 131. Re 16M Mach 0.10 (1)
BIGFOIL.COM POLAR EXPORT
NACA65-517 a=0.5
NACA65-517 a=0.5 |  |  |  | Cl Max: | 1.59 | at alpha= | 13 | deg
JavaFoil+Calcfoil stall+Eppler ext transition |  |  |  | L/D Max: | 134.912 | at alpha= | 3 | deg
Re: | 16000000 |  |  | Cd Min: | 0.00488 | at alpha= | 0.5 | deg
Mach: | 0.1 |  |  | Cl=0 at alpha= | -3.3064 | deg
|  |  |  | @ Cl=0.1, Cd= | 0.00587
|  |  |  | @ Cl=0.4, Cd= | 0.0051071
|  |  |  | @ Cl=0.6, Cd= | 0.0054698
alpha (deg) | Cl | Cd | Cm | Cl/Cd
-17.5 | -0.679 | 0.1255 | -0.021 | -5.41
-17 | -0.695 | 0.11921 | -0.022 | -5.826
-16.5 | -0.708 | 0.11282 | -0.023 | -6.278
-16 | -0.721 | 0.10491 | -0.024 | -6.868
-15.5 | -0.731 | 0.09716 | -0.025 | -7.527
-15 | -0.74 | 0.08957 | -0.027 | -8.262
-14.5 | -0.748 | 0.08086 | -0.028 | -9.246
-14 | -0.748 | 0.07624 | -0.029 | -9.815
-13.5 | -0.809 | 0.03434 | -0.039 | -23.545
-13 | -0.836 | 0.02014 | -0.042 | -41.494
-12.5 | -0.841 | 0.01497 | -0.044 | -56.167
-12 | -0.833 | 0.01277 | -0.046 | -65.239
-11.5 | -0.82 | 0.01111 | -0.047 | -73.802
-11 | -0.806 | 0.00921 | -0.049 | -87.483
-10.5 | -0.773 | 0.0089 | -0.05 | -86.881
-10 | -0.736 | 0.0085 | -0.051 | -86.632
-9.5 | -0.696 | 0.00825 | -0.052 | -84.348
-9 | -0.651 | 0.00791 | -0.052 | -82.273
-8.5 | -0.601 | 0.00765 | -0.053 | -78.532
-8 | -0.549 | 0.00743 | -0.054 | -73.88
-7.5 | -0.495 | 0.00718 | -0.055 | -68.885
-7 | -0.44 | 0.00698 | -0.056 | -62.978
-6.5 | -0.383 | 0.00682 | -0.057 | -56.174
-6 | -0.325 | 0.00658 | -0.058 | -49.405
-5.5 | -0.266 | 0.00643 | -0.059 | -41.402
-5 | -0.207 | 0.00632 | -0.06 | -32.686
-4.5 | -0.146 | 0.00623 | -0.061 | -23.474
-4 | -0.085 | 0.00614 | -0.062 | -13.877
-3.5 | -0.024 | 0.00603 | -0.063 | -3.954
-3 | 0.038 | 0.00592 | -0.064 | 6.404
-2.5 | 0.1 | 0.00587 | -0.064 | 17.021
-2 | 0.162 | 0.00586 | -0.065 | 27.629
-1.5 | 0.225 | 0.0054 | -0.066 | 41.582
-1 | 0.287 | 0.00525 | -0.067 | 54.6
-0.5 | 0.349 | 0.00514 | -0.068 | 67.829
0 | 0.411 | 0.0051 | -0.069 | 80.67
0.5 | 0.473 | 0.00488 | -0.07 | 96.947
1 | 0.535 | 0.00495 | -0.071 | 108.112
1.5 | 0.597 | 0.00545 | -0.072 | 109.603
2 | 0.659 | 0.00586 | -0.073 | 112.513
2.5 | 0.721 | 0.00617 | -0.074 | 116.909
3 | 0.779 | 0.00578 | -0.075 | 134.912
3.5 | 0.839 | 0.00676 | -0.075 | 124.106
4 | 0.898 | 0.00719 | -0.076 | 124.815
4.5 | 0.957 | 0.00765 | -0.077 | 125.032
5 | 1.007 | 0.00819 | -0.078 | 122.966
5.5 | 1.063 | 0.00872 | -0.079 | 121.888
6 | 1.117 | 0.00948 | -0.079 | 117.775
6.5 | 1.169 | 0.01064 | -0.08 | 109.888
7 | 1.22 | 0.01123 | -0.081 | 108.631
7.5 | 1.269 | 0.01169 | -0.082 | 108.603
8 | 1.317 | 0.01219 | -0.082 | 108.04
8.5 | 1.361 | 0.0127 | -0.083 | 107.169
9 | 1.403 | 0.0133 | -0.084 | 105.522
9.5 | 1.442 | 0.01395 | -0.085 | 103.409
10 | 1.478 | 0.01461 | -0.085 | 101.157
10.5 | 1.511 | 0.01529 | -0.086 | 98.838
11 | 1.538 | 0.01604 | -0.087 | 95.836
11.5 | 1.558 | 0.01689 | -0.088 | 92.243
12 | 1.574 | 0.01776 | -0.088 | 88.641
12.5 | 1.585 | 0.01869 | -0.089 | 84.759
13 | 1.59 | 0.01964 | -0.09 | 80.954
13.5 | 1.59 | 0.02081 | -0.091 | 76.438
14 | 1.585 | 0.02202 | -0.091 | 71.958
14.5 | 1.569 | 0.02323 | -0.092 | 67.574
15 | 1.549 | 0.02462 | -0.092 | 62.897
15.5 | 1.523 | 0.02615 | -0.093 | 58.233
16 | 1.492 | 0.02792 | -0.094 | 53.435
16.5 | 1.457 | 0.02984 | -0.094 | 48.825
17 | 1.419 | 0.0316 | -0.095 | 44.905
17.5 | 1.377 | 0.03395 | -0.095 | 40.554
18 | 1.332 | 0.03671 | -0.096 | 36.276

## 132. Re 16M Mach 0.10 (2)
BIGFOIL.COM POLAR EXPORT
NACA65-517 a=0.5
NACA65-517 a=0.5 |  |  |  | Cl Max: | 1.7522 | at alpha= | 19.5 | deg
XFOIL ncrit=9 |  |  |  | L/D Max: | 195.567 | at alpha= | 3 | deg
Re: | 16000000 |  |  | Cd Min: | 0.06075 | at alpha= | 20 | deg
Mach: | 0.1 |  |  | Cl=0 at alpha= | -3.4244 | deg
|  |  |  | @ Cl=0.1, Cd= | 0.0052307
|  |  |  | @ Cl=0.4, Cd= | 0.004316
|  |  |  | @ Cl=0.6, Cd= | 0.00362
alpha (deg) | Cl | Cd | Cm | Cl/Cd
-20 | -1.4538 | 0.03091 | -0.097 | -47.0333
-19.5 | -1.4477 | 0.02753 | -0.0961 | -52.5863
-19 | -1.4364 | 0.0248 | -0.0945 | -57.9194
-18 | -1.4035 | 0.0206 | -0.0901 | -68.1311
-17.5 | -1.3836 | 0.01896 | -0.0873 | -72.9747
-17 | -1.3621 | 0.01754 | -0.0841 | -77.6568
-16 | -1.3127 | 0.01543 | -0.0768 | -85.0745
-15.5 | -1.2937 | 0.0145 | -0.0713 | -89.2207
-15 | -1.2583 | 0.01381 | -0.0683 | -91.1151
-14.5 | -1.2189 | 0.01296 | -0.0661 | -94.0509
-14 | -1.1752 | 0.01223 | -0.0645 | -96.0916
-13.5 | -1.1283 | 0.01159 | -0.0633 | -97.3512
-13 | -1.0796 | 0.01102 | -0.0624 | -97.9673
-12.5 | -1.0333 | 0.01017 | -0.0612 | -101.6028
-12 | -0.9871 | 0.00926 | -0.06 | -106.5983
-11.5 | -0.9329 | 0.00891 | -0.0599 | -104.7026
-11 | -0.8777 | 0.00859 | -0.06 | -102.1769
-10.5 | -0.8221 | 0.00828 | -0.0601 | -99.2874
-10 | -0.7667 | 0.00795 | -0.0603 | -96.4403
-9.5 | -0.7104 | 0.00765 | -0.0606 | -92.8627
-9 | -0.6534 | 0.00739 | -0.061 | -88.4168
-8.5 | -0.596 | 0.00717 | -0.0615 | -83.1241
-8 | -0.5382 | 0.00697 | -0.062 | -77.2166
-7 | -0.4218 | 0.00655 | -0.0633 | -64.3969
-6.5 | -0.3636 | 0.00635 | -0.064 | -57.2598
-6 | -0.3051 | 0.00616 | -0.0647 | -49.5292
-5.5 | -0.2462 | 0.006 | -0.0655 | -41.0333
-5 | -0.187 | 0.00585 | -0.0664 | -31.9658
-4.5 | -0.1277 | 0.0057 | -0.0673 | -22.4035
-4 | -0.0685 | 0.00555 | -0.0682 | -12.3423
-3.5 | -0.009 | 0.00545 | -0.0692 | -1.6514
-3 | 0.0505 | 0.00533 | -0.0702 | 9.4747
-2.5 | 0.1103 | 0.00521 | -0.0713 | 21.1708
-2 | 0.1701 | 0.00508 | -0.0723 | 33.4843
-1.5 | 0.2296 | 0.00492 | -0.0734 | 46.6667
-0.5 | 0.3474 | 0.00452 | -0.0754 | 76.8584
0 | 0.4067 | 0.00429 | -0.0765 | 94.8019
0.5 | 0.4645 | 0.00392 | -0.0774 | 118.4949
1 | 0.5228 | 0.00361 | -0.0785 | 144.8199
1.5 | 0.5827 | 0.00362 | -0.0797 | 160.9669
2 | 0.6423 | 0.00362 | -0.0808 | 177.4309
2.5 | 0.7012 | 0.00371 | -0.0819 | 189.0027
3 | 0.7588 | 0.00388 | -0.0827 | 195.567
3.5 | 0.8101 | 0.00454 | -0.0825 | 178.4361
4 | 0.8542 | 0.00556 | -0.0812 | 153.6331
4.5 | 0.8988 | 0.00637 | -0.0798 | 141.0989
5 | 0.9455 | 0.00694 | -0.0787 | 136.2392
6 | 1.0318 | 0.00807 | -0.0752 | 127.8563
6.5 | 1.0696 | 0.00862 | -0.0724 | 124.0835
7 | 1.0822 | 0.00931 | -0.0647 | 116.2406
7.5 | 1.1097 | 0.01 | -0.0604 | 110.97
8 | 1.1403 | 0.01074 | -0.057 | 106.1732
8.5 | 1.1721 | 0.01153 | -0.0539 | 101.6565
9 | 1.2029 | 0.01245 | -0.0509 | 96.6185
9.5 | 1.2339 | 0.01341 | -0.0482 | 92.0134
10 | 1.2632 | 0.01449 | -0.0453 | 87.1774
10.5 | 1.2901 | 0.01553 | -0.042 | 83.0715
11 | 1.3822 | 0.01675 | -0.0525 | 82.5194
11.5 | 1.4002 | 0.01818 | -0.0479 | 77.0187
12 | 1.4368 | 0.01967 | -0.0473 | 73.0452
12.5 | 1.4688 | 0.02127 | -0.046 | 69.055
13 | 1.4981 | 0.02309 | -0.0446 | 64.8809
13.5 | 1.5258 | 0.02503 | -0.043 | 60.9588
14 | 1.5535 | 0.02698 | -0.0416 | 57.5797
14.5 | 1.5816 | 0.02894 | -0.0402 | 54.651
15 | 1.606 | 0.03121 | -0.0387 | 51.4579
15.5 | 1.6283 | 0.03368 | -0.0372 | 48.3462
16 | 1.6478 | 0.03635 | -0.0355 | 45.3315
16.5 | 1.6713 | 0.03872 | -0.0341 | 43.1637
17 | 1.6906 | 0.04153 | -0.0327 | 40.7079
17.5 | 1.7081 | 0.04442 | -0.0312 | 38.4534
18 | 1.7265 | 0.04724 | -0.0298 | 36.5474
18.5 | 1.7381 | 0.05064 | -0.0281 | 34.3227
19 | 1.745 | 0.05434 | -0.0262 | 32.1126
19.5 | 1.7522 | 0.05767 | -0.0238 | 30.3832
20 | 1.7439 | 0.06075 | -0.0184 | 28.7062

## 133. Re 16M Mach 0.25 (1)
BIGFOIL.COM POLAR EXPORT
NACA65-517 a=0.5
NACA65-517 a=0.5 |  |  |  | Cl Max: | 1.546 | at alpha= | 12 | deg
JavaFoil+Calcfoil stall+Eppler ext transition |  |  |  | L/D Max: | 132.291 | at alpha= | 2.5 | deg
Re: | 16000000 |  |  | Cd Min: | 0.00493 | at alpha= | 0.5 | deg
Mach: | 0.25 |  |  | Cl=0 at alpha= | -3.3095 | deg
|  |  |  | @ Cl=0.1, Cd= | 0.0059428
|  |  |  | @ Cl=0.4, Cd= | 0.0051372
|  |  |  | @ Cl=0.6, Cd= | 0.0053091
alpha (deg) | Cl | Cd | Cm | Cl/Cd
-16 | -0.481 | 0.11965 | -0.021 | -4.02
-15.5 | -0.521 | 0.11172 | -0.022 | -4.666
-15 | -0.557 | 0.10881 | -0.022 | -5.117
-14.5 | -0.588 | 0.09976 | -0.023 | -5.893
-14 | -0.614 | 0.09112 | -0.025 | -6.744
-13.5 | -0.634 | 0.08585 | -0.026 | -7.387
-13 | -0.65 | 0.07794 | -0.028 | -8.344
-12.5 | -0.66 | 0.07104 | -0.03 | -9.295
-12 | -0.674 | 0.05781 | -0.034 | -11.653
-11.5 | -0.751 | 0.01771 | -0.046 | -42.414
-11 | -0.763 | 0.01202 | -0.049 | -63.479
-10.5 | -0.749 | 0.01061 | -0.05 | -70.632
-10 | -0.726 | 0.0098 | -0.052 | -74.101
-9.5 | -0.697 | 0.00858 | -0.053 | -81.222
-9 | -0.656 | 0.00816 | -0.054 | -80.389
-8.5 | -0.608 | 0.00799 | -0.055 | -76.057
-8 | -0.557 | 0.00762 | -0.056 | -73.05
-7.5 | -0.504 | 0.00739 | -0.057 | -68.172
-7 | -0.448 | 0.00714 | -0.058 | -62.783
-6.5 | -0.391 | 0.00695 | -0.059 | -56.302
-6 | -0.333 | 0.00674 | -0.06 | -49.345
-5.5 | -0.273 | 0.00658 | -0.06 | -41.487
-5 | -0.212 | 0.00639 | -0.061 | -33.174
-4.5 | -0.15 | 0.0063 | -0.062 | -23.812
-4 | -0.088 | 0.00617 | -0.063 | -14.181
-3.5 | -0.024 | 0.00608 | -0.064 | -4.025
-3 | 0.039 | 0.006 | -0.065 | 6.487
-2.5 | 0.103 | 0.00594 | -0.066 | 17.267
-2 | 0.166 | 0.00593 | -0.067 | 28.043
-1.5 | 0.231 | 0.00547 | -0.068 | 42.193
-1 | 0.295 | 0.00531 | -0.069 | 55.458
-0.5 | 0.358 | 0.00517 | -0.07 | 69.397
0 | 0.422 | 0.00512 | -0.071 | 82.484
0.5 | 0.486 | 0.00493 | -0.072 | 98.554
1 | 0.55 | 0.00502 | -0.073 | 109.536
1.5 | 0.614 | 0.00539 | -0.074 | 113.917
2 | 0.677 | 0.00599 | -0.075 | 113.114
2.5 | 0.738 | 0.00558 | -0.076 | 132.291
3 | 0.799 | 0.00654 | -0.077 | 122.119
3.5 | 0.86 | 0.00695 | -0.077 | 123.631
4 | 0.92 | 0.00745 | -0.078 | 123.538
4.5 | 0.981 | 0.00796 | -0.079 | 123.24
5 | 1.032 | 0.00856 | -0.08 | 120.589
5.5 | 1.089 | 0.00913 | -0.08 | 119.284
6 | 1.143 | 0.00997 | -0.081 | 114.702
6.5 | 1.196 | 0.01122 | -0.082 | 106.544
7 | 1.247 | 0.0118 | -0.083 | 105.652
7.5 | 1.296 | 0.01237 | -0.084 | 104.775
8 | 1.342 | 0.01292 | -0.084 | 103.875
8.5 | 1.386 | 0.01353 | -0.085 | 102.408
9 | 1.425 | 0.01421 | -0.086 | 100.298
9.5 | 1.461 | 0.01495 | -0.087 | 97.717
10 | 1.492 | 0.01573 | -0.088 | 94.813
10.5 | 1.518 | 0.01656 | -0.088 | 91.634
11 | 1.536 | 0.01741 | -0.089 | 88.207
11.5 | 1.545 | 0.01842 | -0.09 | 83.867
12 | 1.546 | 0.01947 | -0.091 | 79.426
12.5 | 1.54 | 0.02056 | -0.091 | 74.932
13 | 1.525 | 0.02199 | -0.092 | 69.363
13.5 | 1.503 | 0.02313 | -0.093 | 64.969
14 | 1.469 | 0.02488 | -0.093 | 59.047
14.5 | 1.42 | 0.02651 | -0.094 | 53.57
15 | 1.361 | 0.02879 | -0.094 | 47.275
15.5 | 1.293 | 0.03105 | -0.095 | 41.653
16 | 1.217 | 0.03393 | -0.095 | 35.87
16.5 | 1.133 | 0.03736 | -0.096 | 30.335
17 | 1.042 | 0.04178 | -0.096 | 24.94

## 134. Re 16M Mach 0.25 (2)
BIGFOIL.COM POLAR EXPORT
NACA65-517 a=0.5
NACA65-517 a=0.5 |  |  |  | Cl Max: | 1.7271 | at alpha= | 20 | deg
XFOIL ncrit=9 |  |  |  | L/D Max: | 204.623 | at alpha= | 3 | deg
Re: | 16000000 |  |  | Cd Min: | 0.07734 | at alpha= | -20 | deg
Mach: | 0.25 |  |  | Cl=0 at alpha= | -3.4346 | deg
|  |  |  | @ Cl=0.1, Cd= | 0.005273
|  |  |  | @ Cl=0.4, Cd= | 0.0043911
|  |  |  | @ Cl=0.6, Cd= | 0.00362
alpha (deg) | Cl | Cd | Cm | Cl/Cd
-20 | -1.1535 | 0.07734 | -0.0886 | -14.9147
-19.5 | -1.2199 | 0.06066 | -0.101 | -20.1105
-19 | -1.2564 | 0.04975 | -0.1077 | -25.2543
-18.5 | -1.2892 | 0.04078 | -0.1116 | -31.6135
-18 | -1.3044 | 0.03448 | -0.1126 | -37.8306
-17.5 | -1.3127 | 0.02946 | -0.1119 | -44.5587
-17 | -1.3121 | 0.02556 | -0.1099 | -51.3341
-16.5 | -1.3016 | 0.02266 | -0.107 | -57.4404
-16 | -1.2895 | 0.02016 | -0.1032 | -63.9633
-15.5 | -1.2727 | 0.01817 | -0.0988 | -70.044
-15 | -1.2484 | 0.01671 | -0.0943 | -74.7098
-14.5 | -1.2254 | 0.01543 | -0.0889 | -79.4167
-14 | -1.2041 | 0.01443 | -0.0824 | -83.4442
-13.5 | -1.164 | 0.01345 | -0.0787 | -86.5428
-13 | -1.1181 | 0.01257 | -0.0759 | -88.9499
-12.5 | -1.0707 | 0.01164 | -0.0734 | -91.9845
-12 | -1.0185 | 0.01095 | -0.0716 | -93.0137
-11.5 | -0.9654 | 0.01025 | -0.07 | -94.1854
-11 | -0.9183 | 0.00908 | -0.0677 | -101.1344
-10.5 | -0.8595 | 0.00871 | -0.0671 | -98.6797
-10 | -0.8 | 0.00837 | -0.0666 | -95.5795
-9.5 | -0.7407 | 0.008 | -0.0663 | -92.5875
-9 | -0.6809 | 0.00767 | -0.0661 | -88.7744
-8.5 | -0.6207 | 0.0074 | -0.0661 | -83.8784
-8 | -0.56 | 0.00715 | -0.0662 | -78.3217
-7.5 | -0.4989 | 0.00692 | -0.0665 | -72.0954
-7 | -0.4377 | 0.00671 | -0.0669 | -65.231
-6.5 | -0.3769 | 0.00649 | -0.0673 | -58.074
-6 | -0.3159 | 0.00628 | -0.0678 | -50.3025
-5.5 | -0.2545 | 0.00607 | -0.0685 | -41.9275
-5 | -0.1929 | 0.00591 | -0.0692 | -32.6396
-4.5 | -0.1312 | 0.00577 | -0.07 | -22.7383
-4 | -0.0698 | 0.00562 | -0.0709 | -12.4199
-3.5 | -0.0081 | 0.0055 | -0.0718 | -1.4727
-3 | 0.0538 | 0.00537 | -0.0728 | 10.0186
-2.5 | 0.1157 | 0.00524 | -0.0738 | 22.0802
-2 | 0.1776 | 0.00512 | -0.0749 | 34.6875
-1.5 | 0.2391 | 0.00497 | -0.0759 | 48.1087
-1 | 0.3002 | 0.00479 | -0.077 | 62.6722
-0.5 | 0.3611 | 0.00455 | -0.078 | 79.3626
0 | 0.4223 | 0.0043 | -0.0791 | 98.2093
0.5 | 0.4819 | 0.00391 | -0.0802 | 123.2481
1 | 0.5424 | 0.00362 | -0.0813 | 149.8343
1.5 | 0.6045 | 0.00362 | -0.0825 | 166.989
2 | 0.6663 | 0.00363 | -0.0837 | 183.5537
2.5 | 0.7275 | 0.00371 | -0.0848 | 196.0916
3 | 0.7878 | 0.00385 | -0.0857 | 204.6234
3.5 | 0.8421 | 0.00441 | -0.0856 | 190.9524
4.5 | 0.9281 | 0.00643 | -0.0816 | 144.339
5 | 0.9721 | 0.00711 | -0.0795 | 136.7229
5.5 | 1.0141 | 0.00772 | -0.0771 | 131.3601
6 | 1.0401 | 0.00839 | -0.0715 | 123.969
6.5 | 1.0561 | 0.00919 | -0.0643 | 114.9184
7 | 1.0785 | 0.01017 | -0.0589 | 106.0472
7.5 | 1.1049 | 0.01122 | -0.0545 | 98.4759
8 | 1.1358 | 0.01223 | -0.0511 | 92.87
8.5 | 1.1681 | 0.01328 | -0.048 | 87.9593
9 | 1.1998 | 0.01443 | -0.045 | 83.1462
9.5 | 1.2299 | 0.01568 | -0.042 | 78.4375
10 | 1.2596 | 0.01699 | -0.039 | 74.1377
10.5 | 1.311 | 0.01827 | -0.0404 | 71.757
11.5 | 1.4112 | 0.02184 | -0.0439 | 64.6154
12 | 1.4459 | 0.0237 | -0.0427 | 61.0084
12.5 | 1.4762 | 0.0257 | -0.0408 | 57.4397
13 | 1.5042 | 0.02789 | -0.0388 | 53.9333
13.5 | 1.5324 | 0.03012 | -0.0369 | 50.8765
14 | 1.5585 | 0.03254 | -0.035 | 47.8949
14.5 | 1.5841 | 0.03507 | -0.0332 | 45.1697
15 | 1.6049 | 0.03793 | -0.0311 | 42.3122
15.5 | 1.6279 | 0.04066 | -0.0291 | 40.0369
16 | 1.6486 | 0.04367 | -0.0272 | 37.7513
16.5 | 1.6674 | 0.04683 | -0.0253 | 35.6054
17 | 1.6846 | 0.05013 | -0.0234 | 33.6046
17.5 | 1.6979 | 0.0536 | -0.0211 | 31.6772
18 | 1.708 | 0.05727 | -0.0187 | 29.8236
18.5 | 1.6943 | 0.06064 | -0.012 | 27.9403
19 | 1.707 | 0.06487 | -0.0111 | 26.3142
19.5 | 1.7194 | 0.06944 | -0.0107 | 24.7609
20 | 1.7271 | 0.07471 | -0.0107 | 23.1174

## 135. Re 16M Mach 0.50 (1)
BIGFOIL.COM POLAR EXPORT
NACA65-517 a=0.5
NACA65-517 a=0.5 |  |  |  | Cl Max: | 1.43 | at alpha= | 8.5 | deg
JavaFoil+Calcfoil stall+Eppler ext transition |  |  |  | L/D Max: | 125.361 | at alpha= | 1 | deg
Re: | 16000000 |  |  | Cd Min: | 0.00489 | at alpha= | 1 | deg
Mach: | 0.5 |  |  | Cl=0 at alpha= | -3.3071 | deg
|  |  |  | @ Cl=0.1, Cd= | 0.0062304
|  |  |  | @ Cl=0.4, Cd= | 0.0054719
|  |  |  | @ Cl=0.6, Cd= | 0.0049654
alpha (deg) | Cl | Cd | Cm | Cl/Cd
-20 | -0.946 | 0.17197 | -0.024 | -5.501
-19.5 | -0.917 | 0.16751 | -0.024 | -5.476
-19 | -0.888 | 0.15989 | -0.024 | -5.555
-18.5 | -0.862 | 0.14656 | -0.025 | -5.884
-18 | -0.834 | 0.14241 | -0.025 | -5.856
-17.5 | -0.805 | 0.13641 | -0.026 | -5.902
-17 | -0.776 | 0.13106 | -0.026 | -5.924
-16.5 | -0.748 | 0.12336 | -0.026 | -6.067
-16 | -0.72 | 0.11662 | -0.026 | -6.176
-15.5 | -0.695 | 0.10506 | -0.028 | -6.616
-15 | -0.666 | 0.10021 | -0.028 | -6.645
-14.5 | -0.641 | 0.08985 | -0.031 | -7.137
-14 | -0.628 | 0.07028 | -0.036 | -8.939
-13.5 | -0.656 | 0.02835 | -0.046 | -23.155
-13 | -0.549 | 0.09175 | -0.027 | -5.984
-12.5 | -0.521 | 0.08456 | -0.028 | -6.166
-12 | -0.497 | 0.07275 | -0.032 | -6.834
-11.5 | -0.472 | 0.06548 | -0.035 | -7.204
-11 | -0.501 | 0.02138 | -0.051 | -23.439
-10.5 | -0.489 | 0.01335 | -0.055 | -36.61
-10 | -0.461 | 0.01151 | -0.057 | -40.026
-9.5 | -0.351 | 0.06296 | -0.029 | -5.57
-9 | -0.323 | 0.05629 | -0.031 | -5.744
-8.5 | -0.295 | 0.05524 | -0.031 | -5.334
-8 | -0.498 | 0.00956 | -0.062 | -52.056
-7.5 | -0.499 | 0.00879 | -0.063 | -56.744
-7 | -0.464 | 0.00828 | -0.064 | -56.019
-6.5 | -0.416 | 0.00787 | -0.065 | -52.827
-6 | -0.36 | 0.00749 | -0.067 | -47.981
-5.5 | -0.298 | 0.00715 | -0.068 | -41.664
-5 | -0.233 | 0.0069 | -0.069 | -33.822
-4.5 | -0.166 | 0.00669 | -0.07 | -24.814
-4 | -0.097 | 0.00658 | -0.071 | -14.779
-3.5 | -0.027 | 0.00641 | -0.072 | -4.255
-3 | 0.043 | 0.00627 | -0.073 | 6.916
-2.5 | 0.115 | 0.00622 | -0.074 | 18.411
-2 | 0.186 | 0.00619 | -0.075 | 30.002
-1.5 | 0.258 | 0.00617 | -0.076 | 41.793
-1 | 0.329 | 0.00561 | -0.077 | 58.766
-0.5 | 0.401 | 0.00547 | -0.078 | 73.264
0 | 0.472 | 0.00544 | -0.08 | 86.839
0.5 | 0.544 | 0.00529 | -0.081 | 102.747
1 | 0.613 | 0.00489 | -0.081 | 125.361
1.5 | 0.681 | 0.00563 | -0.082 | 120.965
2 | 0.748 | 0.00645 | -0.083 | 115.978
2.5 | 0.817 | 0.00689 | -0.084 | 118.608
3 | 0.884 | 0.00744 | -0.085 | 118.894
3.5 | 0.952 | 0.00808 | -0.086 | 117.799
4 | 1.019 | 0.00878 | -0.086 | 116.054
4.5 | 1.086 | 0.00958 | -0.087 | 113.382
5 | 1.138 | 0.0104 | -0.088 | 109.406
5.5 | 1.198 | 0.01126 | -0.089 | 106.341
6 | 1.253 | 0.01334 | -0.09 | 93.965
6.5 | 1.307 | 0.01424 | -0.091 | 91.783
7 | 1.354 | 0.01509 | -0.091 | 89.735
7.5 | 1.393 | 0.01604 | -0.092 | 86.869
8 | 1.42 | 0.01706 | -0.093 | 83.243
8.5 | 1.43 | 0.01823 | -0.094 | 78.444
9 | 1.41 | 0.01972 | -0.095 | 71.5
9.5 | 1.325 | 0.02149 | -0.096 | 61.65
10 | 0.881 | 0.02377 | -0.096 | 37.077
10.5 | 0.771 | 0.07112 | -0.053 | 10.845
11 | 0.943 | 0.0262 | -0.098 | 35.985
11.5 | 0.972 | 0.02888 | -0.099 | 33.65
12 | 0.996 | 0.03348 | -0.099 | 29.738
12.5 | 1.032 | 0.03142 | -0.1 | 32.861
13 | 1.059 | 0.03507 | -0.101 | 30.198
13.5 | 1.083 | 0.03981 | -0.101 | 27.211

## 136. Re 16M Mach 0.50 (2)
BIGFOIL.COM POLAR EXPORT
NACA65-517 a=0.5
NACA65-517 a=0.5 |  |  |  | Cl Max: | 1.4978 | at alpha= | 13.5 | deg
XFOIL ncrit=9 |  |  |  | L/D Max: | 240.779 | at alpha= | 3.5 | deg
Re: | 16000000 |  |  | Cd Min: | 0.16743 | at alpha= | 18.5 | deg
Mach: | 0.5 |  |  | Cl=0 at alpha= | -3.4839 | deg
|  |  |  | @ Cl=0.1, Cd= | 0.0055128
|  |  |  | @ Cl=0.4, Cd= | 0.0047989
|  |  |  | @ Cl=0.6, Cd= | 0.0038305
alpha (deg) | Cl | Cd | Cm | Cl/Cd
-14 | -0.4964 | 0.0952 | -0.0903 | -5.2143
-13.5 | -0.5255 | 0.08273 | -0.0998 | -6.352
-13 | -0.5338 | 0.07306 | -0.1065 | -7.3063
-12.5 | -0.5328 | 0.06405 | -0.1118 | -8.3185
-12 | -0.5361 | 0.05369 | -0.1197 | -9.9851
-11.5 | -0.5576 | 0.04383 | -0.1269 | -12.7219
-11 | -0.5831 | 0.03583 | -0.1306 | -16.2741
-10.5 | -0.6151 | 0.02903 | -0.1307 | -21.1884
-10 | -0.6472 | 0.02357 | -0.1266 | -27.4586
-9.5 | -0.6873 | 0.01879 | -0.1176 | -36.578
-9 | -0.7182 | 0.01427 | -0.1057 | -50.3294
-8.5 | -0.6886 | 0.01135 | -0.0987 | -60.6696
-8 | -0.641 | 0.00941 | -0.093 | -68.119
-7.5 | -0.5773 | 0.00841 | -0.0893 | -68.6445
-7 | -0.5083 | 0.00771 | -0.0867 | -65.9274
-6.5 | -0.436 | 0.00726 | -0.0851 | -60.0551
-6 | -0.3639 | 0.00687 | -0.0839 | -52.9694
-5.5 | -0.2917 | 0.00655 | -0.0832 | -44.5344
-5 | -0.2192 | 0.0063 | -0.0829 | -34.7937
-4.5 | -0.1468 | 0.00609 | -0.083 | -24.1051
-4 | -0.0744 | 0.00589 | -0.0834 | -12.6316
-3.5 | -0.0023 | 0.00572 | -0.084 | -0.4021
-3 | 0.0693 | 0.00556 | -0.0847 | 12.464
-2.5 | 0.1408 | 0.00545 | -0.0856 | 25.8349
-2 | 0.2121 | 0.00534 | -0.0867 | 39.7191
-1.5 | 0.2834 | 0.00521 | -0.0878 | 54.3954
-1 | 0.354 | 0.00499 | -0.0889 | 70.9419
-0.5 | 0.4238 | 0.0047 | -0.0901 | 90.1702
0 | 0.4935 | 0.00441 | -0.0913 | 111.9048
0.5 | 0.5614 | 0.00394 | -0.0923 | 142.4873
1 | 0.6319 | 0.00374 | -0.0937 | 168.9572
1.5 | 0.7043 | 0.00371 | -0.0951 | 189.8383
2 | 0.7758 | 0.00376 | -0.0964 | 206.3298
2.5 | 0.8484 | 0.00379 | -0.0977 | 223.8522
3 | 0.9197 | 0.00392 | -0.0987 | 234.6173
3.5 | 0.9896 | 0.00411 | -0.0994 | 240.7786
4 | 1.031 | 0.00533 | -0.0952 | 193.4334
4.5 | 1.0516 | 0.00668 | -0.0872 | 157.4251
5 | 1.0411 | 0.00798 | -0.0737 | 130.4637
5.5 | 1.037 | 0.01005 | -0.0632 | 103.1841
6 | 1.0511 | 0.01204 | -0.0562 | 87.3007
6.5 | 1.0548 | 0.01471 | -0.0486 | 71.7063
7 | 1.0708 | 0.01707 | -0.0428 | 62.7299
7.5 | 1.0844 | 0.01971 | -0.0371 | 55.0178
8 | 1.1143 | 0.02177 | -0.0333 | 51.1851
8.5 | 1.146 | 0.02387 | -0.0298 | 48.0101
9 | 1.1796 | 0.02598 | -0.0265 | 45.4042
9.5 | 1.2109 | 0.02824 | -0.023 | 42.8789
10 | 1.2472 | 0.03038 | -0.0201 | 41.0533
10.5 | 1.3655 | 0.03437 | -0.0341 | 39.7294
11.5 | 1.4192 | 0.03995 | -0.0254 | 35.5244
12 | 1.4486 | 0.04313 | -0.022 | 33.5868
12.5 | 1.4747 | 0.04658 | -0.0183 | 31.6595
13 | 1.495 | 0.05049 | -0.0143 | 29.6098
13.5 | 1.4978 | 0.05555 | -0.0098 | 26.9631
14 | 1.4739 | 0.0611 | -0.0026 | 24.1227
14.5 | 1.446 | 0.06845 | 0.0017 | 21.1249
15 | 1.4149 | 0.07813 | 0.0022 | 18.1096
15.5 | 1.3868 | 0.08856 | 0.0008 | 15.6594
16 | 1.3561 | 0.10019 | -0.0025 | 13.5353
16.5 | 1.3258 | 0.1127 | -0.0076 | 11.764
17 | 1.293 | 0.12633 | -0.0147 | 10.2351
17.5 | 1.2641 | 0.14009 | -0.0229 | 9.0235
18 | 1.2407 | 0.15369 | -0.0316 | 8.0727
18.5 | 1.2197 | 0.16743 | -0.0408 | 7.2848

## 137. Re 18M Mach 0.00 (1)
BIGFOIL.COM POLAR EXPORT
NACA65-517 a=0.5
NACA65-517 a=0.5 |  |  |  | Cl Max: | 1.602 | at alpha= | 13.5 | deg
JavaFoil+Calcfoil stall+Eppler ext transition |  |  |  | L/D Max: | 132.453 | at alpha= | 3 | deg
Re: | 18000000 |  |  | Cd Min: | 0.00515 | at alpha= | 0 | deg
Mach: | 0 |  |  | Cl=0 at alpha= | -3.3064 | deg
|  |  |  | @ Cl=0.1, Cd= | 0.0058585
|  |  |  | @ Cl=0.4, Cd= | 0.0051631
|  |  |  | @ Cl=0.6, Cd= | 0.0056974
alpha (deg) | Cl | Cd | Cm | Cl/Cd
-18 | -0.703 | 0.12905 | -0.021 | -5.45
-17.5 | -0.716 | 0.1231 | -0.022 | -5.82
-17 | -0.729 | 0.11566 | -0.023 | -6.303
-16.5 | -0.74 | 0.10908 | -0.023 | -6.78
-16 | -0.748 | 0.10232 | -0.024 | -7.315
-15.5 | -0.759 | 0.09194 | -0.026 | -8.252
-15 | -0.767 | 0.082 | -0.028 | -9.358
-14.5 | -0.777 | 0.07013 | -0.031 | -11.083
-14 | -0.764 | 0.07412 | -0.03 | -10.308
-13.5 | -0.853 | 0.02172 | -0.041 | -39.291
-13 | -0.861 | 0.01593 | -0.043 | -54.068
-12.5 | -0.857 | 0.01319 | -0.045 | -65.014
-12 | -0.845 | 0.01163 | -0.046 | -72.633
-11.5 | -0.826 | 0.01066 | -0.047 | -77.491
-11 | -0.802 | 0.00859 | -0.048 | -93.373
-10.5 | -0.774 | 0.00861 | -0.05 | -89.904
-10 | -0.736 | 0.00832 | -0.05 | -88.475
-9.5 | -0.695 | 0.00799 | -0.051 | -86.886
-9 | -0.649 | 0.00777 | -0.052 | -83.529
-8.5 | -0.599 | 0.00746 | -0.053 | -80.321
-8 | -0.547 | 0.00731 | -0.054 | -74.864
-7.5 | -0.493 | 0.00708 | -0.055 | -69.707
-7 | -0.438 | 0.00685 | -0.056 | -63.978
-6.5 | -0.381 | 0.00665 | -0.057 | -57.396
-6 | -0.324 | 0.00649 | -0.058 | -49.867
-5.5 | -0.265 | 0.0064 | -0.059 | -41.457
-5 | -0.206 | 0.00624 | -0.059 | -32.984
-4.5 | -0.146 | 0.00616 | -0.06 | -23.616
-4 | -0.085 | 0.00605 | -0.061 | -14.02
-3.5 | -0.024 | 0.00597 | -0.062 | -3.974
-3 | 0.038 | 0.00592 | -0.063 | 6.373
-2.5 | 0.099 | 0.00586 | -0.064 | 16.958
-2 | 0.161 | 0.00577 | -0.065 | 27.947
-1.5 | 0.223 | 0.00539 | -0.066 | 41.462
-1 | 0.285 | 0.00533 | -0.067 | 53.506
-0.5 | 0.347 | 0.00524 | -0.068 | 66.277
0 | 0.409 | 0.00515 | -0.069 | 79.441
0.5 | 0.471 | 0.00515 | -0.07 | 91.326
1 | 0.532 | 0.00542 | -0.071 | 98.179
1.5 | 0.594 | 0.00568 | -0.072 | 104.512
2 | 0.656 | 0.00586 | -0.073 | 111.824
2.5 | 0.717 | 0.00627 | -0.074 | 114.417
3 | 0.776 | 0.00586 | -0.074 | 132.453
3.5 | 0.835 | 0.00683 | -0.075 | 122.225
4 | 0.894 | 0.00722 | -0.076 | 123.786
4.5 | 0.953 | 0.00767 | -0.077 | 124.235
5 | 1.003 | 0.00814 | -0.077 | 123.343
5.5 | 1.059 | 0.00862 | -0.078 | 122.801
6 | 1.113 | 0.00935 | -0.079 | 119.016
6.5 | 1.165 | 0.01037 | -0.08 | 112.392
7 | 1.216 | 0.0109 | -0.08 | 111.557
7.5 | 1.265 | 0.01136 | -0.081 | 111.438
8 | 1.313 | 0.01182 | -0.082 | 111.034
8.5 | 1.358 | 0.01236 | -0.083 | 109.875
9 | 1.4 | 0.01291 | -0.084 | 108.471
9.5 | 1.44 | 0.01349 | -0.084 | 106.749
10 | 1.476 | 0.01416 | -0.085 | 104.225
10.5 | 1.51 | 0.01481 | -0.086 | 101.93
11 | 1.538 | 0.01553 | -0.087 | 98.983
11.5 | 1.56 | 0.01628 | -0.087 | 95.798
12 | 1.577 | 0.01719 | -0.088 | 91.732
12.5 | 1.59 | 0.01798 | -0.089 | 88.448
13 | 1.599 | 0.01887 | -0.09 | 84.703
13.5 | 1.602 | 0.01998 | -0.09 | 80.182
14 | 1.6 | 0.02112 | -0.091 | 75.741
14.5 | 1.588 | 0.02225 | -0.092 | 71.371
15 | 1.572 | 0.02359 | -0.092 | 66.626
15.5 | 1.55 | 0.02518 | -0.093 | 61.563
16 | 1.525 | 0.0266 | -0.093 | 57.327
16.5 | 1.495 | 0.02835 | -0.094 | 52.744
17 | 1.462 | 0.02998 | -0.095 | 48.789
17.5 | 1.426 | 0.03234 | -0.095 | 44.078
18 | 1.388 | 0.03408 | -0.096 | 40.727
18.5 | 1.345 | 0.03741 | -0.096 | 35.96

## 138. Re 18M Mach 0.00 (2)
BIGFOIL.COM POLAR EXPORT
NACA65-517 a=0.5
NACA65-517 a=0.5 |  |  |  | Cl Max: | 1.7858 | at alpha= | 20 | deg
XFOIL ncrit=9 |  |  |  | L/D Max: | 185.605 | at alpha= | 3 | deg
Re: | 18000000 |  |  | Cd Min: | 0.05814 | at alpha= | 20 | deg
Mach: | 0 |  |  | Cl=0 at alpha= | -3.4192 | deg
|  |  |  | @ Cl=0.1, Cd= | 0.0051172
|  |  |  | @ Cl=0.4, Cd= | 0.0043122
|  |  |  | @ Cl=0.6, Cd= | 0.0036179
alpha (deg) | Cl | Cd | Cm | Cl/Cd
-20 | -1.487 | 0.0267 | -0.0923 | -55.6929
-19.5 | -1.4757 | 0.02411 | -0.0908 | -61.207
-19 | -1.4596 | 0.02201 | -0.0889 | -66.3153
-18.5 | -1.4404 | 0.02027 | -0.0867 | -71.0607
-18 | -1.4209 | 0.01868 | -0.084 | -76.0653
-17.5 | -1.3988 | 0.01737 | -0.0811 | -80.5296
-17 | -1.3757 | 0.01623 | -0.0778 | -84.7628
-16.5 | -1.3498 | 0.01535 | -0.0743 | -87.9349
-16 | -1.3277 | 0.01453 | -0.0696 | -91.3765
-15.5 | -1.2987 | 0.01378 | -0.0658 | -94.2453
-15 | -1.2575 | 0.01313 | -0.0642 | -95.773
-14.5 | -1.2163 | 0.01235 | -0.0625 | -98.4858
-14 | -1.1713 | 0.01169 | -0.0613 | -100.1967
-13.5 | -1.1236 | 0.01113 | -0.0605 | -100.9524
-13 | -1.075 | 0.01057 | -0.0599 | -101.7029
-12.5 | -1.0294 | 0.00969 | -0.0588 | -106.2332
-12 | -0.9813 | 0.00897 | -0.0581 | -109.398
-11.5 | -0.9274 | 0.00863 | -0.0582 | -107.4623
-11 | -0.8727 | 0.00833 | -0.0584 | -104.7659
-10.5 | -0.8174 | 0.00806 | -0.0587 | -101.4144
-10 | -0.7622 | 0.00774 | -0.059 | -98.4755
-9.5 | -0.7064 | 0.00745 | -0.0594 | -94.8188
-9 | -0.6499 | 0.0072 | -0.0599 | -90.2639
-8.5 | -0.5929 | 0.00699 | -0.0605 | -84.8212
-8 | -0.5355 | 0.00679 | -0.0611 | -78.866
-7 | -0.4199 | 0.00641 | -0.0625 | -65.507
-6.5 | -0.362 | 0.00623 | -0.0633 | -58.1059
-6 | -0.3039 | 0.00604 | -0.0641 | -50.3146
-5.5 | -0.2453 | 0.00586 | -0.0649 | -41.8601
-5 | -0.1865 | 0.00572 | -0.0658 | -32.6049
-4.5 | -0.1275 | 0.00559 | -0.0668 | -22.8086
-4 | -0.0687 | 0.00545 | -0.0677 | -12.6055
-3.5 | -0.0096 | 0.00534 | -0.0687 | -1.7978
-3 | 0.0498 | 0.00521 | -0.0697 | 9.5585
-2.5 | 0.1093 | 0.0051 | -0.0708 | 21.4314
-2 | 0.1687 | 0.00498 | -0.0718 | 33.8755
-1.5 | 0.2278 | 0.00485 | -0.0729 | 46.9691
-1 | 0.2866 | 0.0047 | -0.0739 | 60.9787
-0.5 | 0.3455 | 0.00447 | -0.075 | 77.2931
0 | 0.4042 | 0.0043 | -0.076 | 94
0.5 | 0.4621 | 0.00399 | -0.077 | 115.8145
1 | 0.5197 | 0.00359 | -0.0781 | 144.7632
1.5 | 0.579 | 0.0036 | -0.0792 | 160.8333
2 | 0.6378 | 0.00365 | -0.0803 | 174.7397
2.5 | 0.6959 | 0.00376 | -0.0813 | 185.0798
3 | 0.7517 | 0.00405 | -0.0819 | 185.6049
3.5 | 0.801 | 0.00481 | -0.0815 | 166.5281
4 | 0.8464 | 0.00569 | -0.0803 | 148.7522
4.5 | 0.8916 | 0.00644 | -0.0791 | 138.4472
5 | 0.9404 | 0.00691 | -0.0785 | 136.0926
5.5 | 0.9867 | 0.00742 | -0.0774 | 132.9784
6 | 1.0291 | 0.00797 | -0.0756 | 129.1217
6.5 | 1.0696 | 0.00848 | -0.0734 | 126.1321
7 | 1.0915 | 0.00902 | -0.0675 | 121.0089
7.5 | 1.1171 | 0.00964 | -0.0627 | 115.8817
8 | 1.1481 | 0.01029 | -0.0592 | 111.5743
8.5 | 1.1805 | 0.01099 | -0.0563 | 107.4158
9 | 1.2119 | 0.01181 | -0.0533 | 102.6164
9.5 | 1.2424 | 0.01272 | -0.0505 | 97.673
10 | 1.2729 | 0.01371 | -0.0477 | 92.8446
10.5 | 1.3026 | 0.01473 | -0.045 | 88.4318
11 | 1.3444 | 0.01573 | -0.0451 | 85.4673
12 | 1.4409 | 0.01839 | -0.0484 | 78.3524
12.5 | 1.4788 | 0.01992 | -0.0484 | 74.2369
13 | 1.5077 | 0.02166 | -0.0469 | 69.6076
13.5 | 1.5363 | 0.02348 | -0.0455 | 65.4302
14 | 1.5643 | 0.02533 | -0.0441 | 61.7568
14.5 | 1.5926 | 0.0272 | -0.0428 | 58.5515
15 | 1.6184 | 0.02926 | -0.0414 | 55.311
15.5 | 1.6407 | 0.03163 | -0.0399 | 51.8716
16 | 1.661 | 0.0342 | -0.0383 | 48.5673
16.5 | 1.6836 | 0.03657 | -0.037 | 46.0377
17 | 1.706 | 0.03898 | -0.0357 | 43.766
17.5 | 1.7242 | 0.0418 | -0.0344 | 41.2488
18 | 1.7413 | 0.04467 | -0.033 | 38.9814
18.5 | 1.7548 | 0.04785 | -0.0315 | 36.6729
19 | 1.7663 | 0.05123 | -0.03 | 34.4778
19.5 | 1.7777 | 0.05459 | -0.0286 | 32.5646
20 | 1.7858 | 0.05814 | -0.0269 | 30.7155

## 139. Re 18M Mach 0.10 (1)
BIGFOIL.COM POLAR EXPORT
NACA65-517 a=0.5
NACA65-517 a=0.5 |  |  |  | Cl Max: | 1.592 | at alpha= | 13 | deg
JavaFoil+Calcfoil stall+Eppler ext transition |  |  |  | L/D Max: | 124.019 | at alpha= | 4.5 | deg
Re: | 18000000 |  |  | Cd Min: | 0.00512 | at alpha= | 0 | deg
Mach: | 0.1 |  |  | Cl=0 at alpha= | -3.3064 | deg
|  |  |  | @ Cl=0.1, Cd= | 0.00583
|  |  |  | @ Cl=0.4, Cd= | 0.005136
|  |  |  | @ Cl=0.6, Cd= | 0.0056926
alpha (deg) | Cl | Cd | Cm | Cl/Cd
-17.5 | -0.679 | 0.12514 | -0.021 | -5.428
-17 | -0.695 | 0.11805 | -0.022 | -5.886
-16.5 | -0.709 | 0.11171 | -0.023 | -6.344
-16 | -0.721 | 0.10415 | -0.024 | -6.922
-15.5 | -0.732 | 0.09581 | -0.026 | -7.644
-15 | -0.741 | 0.0886 | -0.027 | -8.361
-14.5 | -0.75 | 0.07852 | -0.029 | -9.553
-14 | -0.759 | 0.06732 | -0.032 | -11.279
-13.5 | -0.812 | 0.0329 | -0.039 | -24.669
-13 | -0.839 | 0.01904 | -0.043 | -44.073
-12.5 | -0.845 | 0.01415 | -0.045 | -59.707
-12 | -0.834 | 0.01249 | -0.046 | -66.779
-11.5 | -0.821 | 0.01083 | -0.047 | -75.781
-11 | -0.799 | 0.00996 | -0.049 | -80.239
-10.5 | -0.773 | 0.00873 | -0.05 | -88.517
-10 | -0.736 | 0.00845 | -0.051 | -87.107
-9.5 | -0.696 | 0.00811 | -0.052 | -85.75
-9 | -0.651 | 0.00779 | -0.052 | -83.489
-8.5 | -0.601 | 0.00754 | -0.053 | -79.682
-8 | -0.549 | 0.00729 | -0.054 | -75.235
-7.5 | -0.495 | 0.00709 | -0.055 | -69.837
-7 | -0.44 | 0.00686 | -0.056 | -64.092
-6.5 | -0.383 | 0.0067 | -0.057 | -57.172
-6 | -0.325 | 0.00647 | -0.058 | -50.269
-5.5 | -0.266 | 0.00643 | -0.059 | -41.443
-5 | -0.207 | 0.00625 | -0.06 | -33.046
-4.5 | -0.146 | 0.00614 | -0.061 | -23.828
-4 | -0.085 | 0.00607 | -0.062 | -14.046
-3.5 | -0.024 | 0.00594 | -0.063 | -4.013
-3 | 0.038 | 0.00588 | -0.064 | 6.441
-2.5 | 0.1 | 0.00583 | -0.064 | 17.133
-2 | 0.162 | 0.00582 | -0.065 | 27.841
-1.5 | 0.225 | 0.00544 | -0.066 | 41.284
-1 | 0.287 | 0.00534 | -0.067 | 53.673
-0.5 | 0.349 | 0.00521 | -0.068 | 67.011
0 | 0.411 | 0.00512 | -0.069 | 80.32
0.5 | 0.473 | 0.00513 | -0.07 | 92.236
1 | 0.535 | 0.00538 | -0.071 | 99.461
1.5 | 0.597 | 0.00568 | -0.072 | 105.036
2 | 0.659 | 0.00594 | -0.073 | 110.983
2.5 | 0.721 | 0.00634 | -0.074 | 113.679
3 | 0.779 | 0.0065 | -0.075 | 119.925
3.5 | 0.839 | 0.00686 | -0.075 | 122.179
4 | 0.898 | 0.00726 | -0.076 | 123.642
4.5 | 0.957 | 0.00772 | -0.077 | 124.019
5 | 1.008 | 0.00819 | -0.078 | 123.083
5.5 | 1.064 | 0.00869 | -0.079 | 122.434
6 | 1.118 | 0.00942 | -0.079 | 118.608
6.5 | 1.17 | 0.01048 | -0.08 | 111.649
7 | 1.221 | 0.01099 | -0.081 | 111.073
7.5 | 1.27 | 0.01146 | -0.082 | 110.881
8 | 1.318 | 0.01196 | -0.082 | 110.197
8.5 | 1.362 | 0.01246 | -0.083 | 109.312
9 | 1.404 | 0.01307 | -0.084 | 107.476
9.5 | 1.444 | 0.01368 | -0.085 | 105.52
10 | 1.479 | 0.01434 | -0.086 | 103.16
10.5 | 1.512 | 0.015 | -0.086 | 100.829
11 | 1.539 | 0.01575 | -0.087 | 97.721
11.5 | 1.559 | 0.01657 | -0.088 | 94.122
12 | 1.575 | 0.01737 | -0.089 | 90.704
12.5 | 1.586 | 0.01829 | -0.089 | 86.738
13 | 1.592 | 0.0192 | -0.09 | 82.891
13.5 | 1.592 | 0.02044 | -0.091 | 77.867
14 | 1.586 | 0.02153 | -0.091 | 73.689
14.5 | 1.571 | 0.02271 | -0.092 | 69.176
15 | 1.55 | 0.02405 | -0.093 | 64.459
15.5 | 1.524 | 0.0258 | -0.093 | 59.064
16 | 1.493 | 0.02728 | -0.094 | 54.75
16.5 | 1.458 | 0.02914 | -0.094 | 50.045
17 | 1.42 | 0.03116 | -0.095 | 45.564
17.5 | 1.378 | 0.03312 | -0.095 | 41.61
18 | 1.332 | 0.03637 | -0.096 | 36.631

## 140. Re 18M Mach 0.10 (2)
BIGFOIL.COM POLAR EXPORT
NACA65-517 a=0.5
NACA65-517 a=0.5 |  |  |  | Cl Max: | 1.7817 | at alpha= | 20 | deg
XFOIL ncrit=9 |  |  |  | L/D Max: | 187.351 | at alpha= | 3 | deg
Re: | 18000000 |  |  | Cd Min: | 0.06005 | at alpha= | 20 | deg
Mach: | 0.1 |  |  | Cl=0 at alpha= | -3.4213 | deg
|  |  |  | @ Cl=0.1, Cd= | 0.0051287
|  |  |  | @ Cl=0.4, Cd= | 0.0043213
|  |  |  | @ Cl=0.6, Cd= | 0.0036144
alpha (deg) | Cl | Cd | Cm | Cl/Cd
-20 | -1.4717 | 0.02955 | -0.0968 | -49.8037
-19.5 | -1.4621 | 0.02654 | -0.0957 | -55.0904
-19 | -1.4505 | 0.02389 | -0.0939 | -60.7158
-18.5 | -1.4347 | 0.02173 | -0.0917 | -66.0239
-18 | -1.4172 | 0.01986 | -0.0891 | -71.3595
-17 | -1.3742 | 0.017 | -0.0829 | -80.8353
-16.5 | -1.3483 | 0.01598 | -0.0795 | -84.3742
-15.5 | -1.3029 | 0.01427 | -0.0699 | -91.3034
-15 | -1.2637 | 0.01356 | -0.0676 | -93.1932
-14.5 | -1.2228 | 0.01277 | -0.0656 | -95.7557
-14 | -1.1786 | 0.01204 | -0.064 | -97.8904
-13.5 | -1.1318 | 0.01139 | -0.0629 | -99.3679
-13 | -1.0824 | 0.01084 | -0.0621 | -99.8524
-12.5 | -1.0339 | 0.01015 | -0.0611 | -101.8621
-12 | -0.9881 | 0.0092 | -0.0598 | -107.4022
-11.5 | -0.9353 | 0.00872 | -0.0596 | -107.2592
-11 | -0.88 | 0.0084 | -0.0596 | -104.7619
-10.5 | -0.8241 | 0.00812 | -0.0598 | -101.4901
-10 | -0.7682 | 0.00781 | -0.06 | -98.3611
-9.5 | -0.7119 | 0.0075 | -0.0603 | -94.92
-9 | -0.6549 | 0.00725 | -0.0607 | -90.331
-8.5 | -0.5974 | 0.00703 | -0.0612 | -84.9787
-8 | -0.5395 | 0.00682 | -0.0618 | -79.1056
-7.5 | -0.4812 | 0.00662 | -0.0625 | -72.6888
-7 | -0.4228 | 0.00644 | -0.0632 | -65.6522
-6.5 | -0.3644 | 0.00625 | -0.0639 | -58.304
-6 | -0.3058 | 0.00606 | -0.0646 | -50.462
-5.5 | -0.2468 | 0.00587 | -0.0654 | -42.0443
-5 | -0.1876 | 0.00573 | -0.0663 | -32.74
-4.5 | -0.1282 | 0.0056 | -0.0673 | -22.8929
-4 | -0.069 | 0.00546 | -0.0682 | -12.6374
-3.5 | -0.0094 | 0.00535 | -0.0692 | -1.757
-3 | 0.0503 | 0.00522 | -0.0702 | 9.636
-2.5 | 0.1102 | 0.00511 | -0.0712 | 21.5656
-2 | 0.17 | 0.00499 | -0.0723 | 34.0681
-1.5 | 0.2295 | 0.00486 | -0.0733 | 47.2222
-1 | 0.2887 | 0.00471 | -0.0744 | 61.2951
-0.5 | 0.3479 | 0.00448 | -0.0754 | 77.6562
0 | 0.407 | 0.0043 | -0.0765 | 94.6512
0.5 | 0.4652 | 0.00399 | -0.0775 | 116.5915
1 | 0.5232 | 0.00358 | -0.0786 | 146.1453
1.5 | 0.5829 | 0.0036 | -0.0797 | 161.9167
2 | 0.6421 | 0.00365 | -0.0808 | 175.9178
2.5 | 0.7007 | 0.00375 | -0.0818 | 186.8533
3 | 0.7569 | 0.00404 | -0.0824 | 187.3515
3.5 | 0.8063 | 0.00481 | -0.0819 | 167.6299
4 | 0.852 | 0.00568 | -0.0808 | 150
4.5 | 0.8967 | 0.00646 | -0.0794 | 138.808
5 | 0.9454 | 0.00694 | -0.0787 | 136.2248
6 | 1.0329 | 0.00803 | -0.0754 | 128.6301
6.5 | 1.0721 | 0.00855 | -0.0728 | 125.3918
7 | 1.0887 | 0.00915 | -0.0658 | 118.9836
7.5 | 1.1158 | 0.00982 | -0.0614 | 113.6253
8 | 1.1474 | 0.0105 | -0.0581 | 109.2762
8.5 | 1.1795 | 0.01126 | -0.055 | 104.7513
9 | 1.2113 | 0.01212 | -0.0521 | 99.9422
9.5 | 1.2423 | 0.01306 | -0.0493 | 95.1225
10 | 1.2732 | 0.01408 | -0.0466 | 90.4261
10.5 | 1.3025 | 0.01515 | -0.0438 | 85.9736
11 | 1.349 | 0.01621 | -0.0447 | 83.2202
11.5 | 1.3908 | 0.01762 | -0.045 | 78.933
12 | 1.4427 | 0.01911 | -0.0475 | 75.4945
12.5 | 1.4803 | 0.0207 | -0.0474 | 71.5121
13 | 1.5092 | 0.02251 | -0.0458 | 67.0458
13.5 | 1.5385 | 0.02429 | -0.0443 | 63.3388
14 | 1.5668 | 0.0262 | -0.0429 | 59.8015
14.5 | 1.5938 | 0.02827 | -0.0415 | 56.3778
15 | 1.6175 | 0.03056 | -0.0399 | 52.9287
15.5 | 1.6403 | 0.03294 | -0.0383 | 49.7966
16 | 1.6632 | 0.03532 | -0.0368 | 47.0895
16.5 | 1.6845 | 0.03792 | -0.0354 | 44.4225
17 | 1.7044 | 0.04067 | -0.034 | 41.908
17.5 | 1.7235 | 0.0434 | -0.0325 | 39.712
18 | 1.7418 | 0.04625 | -0.0311 | 37.6605
18.5 | 1.7512 | 0.04992 | -0.0294 | 35.0801
19 | 1.7612 | 0.05347 | -0.0278 | 32.9381
19.5 | 1.7748 | 0.05663 | -0.0263 | 31.3403
20 | 1.7817 | 0.06005 | -0.024 | 29.6703

## 141. Re 18M Mach 0.25 (1)
BIGFOIL.COM POLAR EXPORT
NACA65-517 a=0.5
NACA65-517 a=0.5 |  |  |  | Cl Max: | 1.548 | at alpha= | 12 | deg
JavaFoil+Calcfoil stall+Eppler ext transition |  |  |  | L/D Max: | 128.698 | at alpha= | 2.5 | deg
Re: | 18000000 |  |  | Cd Min: | 0.00518 | at alpha= | 0.5 | deg
Mach: | 0.25 |  |  | Cl=0 at alpha= | -3.3095 | deg
|  |  |  | @ Cl=0.1, Cd= | 0.0059505
|  |  |  | @ Cl=0.4, Cd= | 0.0052272
|  |  |  | @ Cl=0.6, Cd= | 0.0057166
alpha (deg) | Cl | Cd | Cm | Cl/Cd
-16 | -0.481 | 0.11924 | -0.021 | -4.035
-15.5 | -0.521 | 0.11132 | -0.022 | -4.684
-15 | -0.557 | 0.10624 | -0.022 | -5.241
-14.5 | -0.589 | 0.09847 | -0.024 | -5.977
-14 | -0.615 | 0.0904 | -0.025 | -6.803
-13.5 | -0.635 | 0.08434 | -0.027 | -7.535
-13 | -0.65 | 0.07786 | -0.028 | -8.352
-12.5 | -0.661 | 0.07015 | -0.03 | -9.425
-12 | -0.684 | 0.05104 | -0.037 | -13.4
-11.5 | -0.758 | 0.0159 | -0.047 | -47.683
-11 | -0.764 | 0.01169 | -0.049 | -65.386
-10.5 | -0.751 | 0.01038 | -0.051 | -72.294
-10 | -0.727 | 0.00897 | -0.052 | -80.983
-9.5 | -0.697 | 0.00851 | -0.053 | -81.905
-9 | -0.656 | 0.00806 | -0.054 | -81.332
-8.5 | -0.608 | 0.00784 | -0.055 | -77.473
-8 | -0.557 | 0.00749 | -0.056 | -74.334
-7.5 | -0.504 | 0.00728 | -0.057 | -69.176
-7 | -0.448 | 0.00701 | -0.058 | -63.942
-6.5 | -0.391 | 0.00686 | -0.059 | -57.041
-6 | -0.333 | 0.00663 | -0.06 | -50.193
-5.5 | -0.273 | 0.00652 | -0.06 | -41.878
-5 | -0.212 | 0.00638 | -0.061 | -33.209
-4.5 | -0.15 | 0.00622 | -0.062 | -24.125
-4 | -0.088 | 0.0061 | -0.063 | -14.337
-3.5 | -0.024 | 0.00602 | -0.064 | -4.067
-3 | 0.039 | 0.00596 | -0.065 | 6.533
-2.5 | 0.103 | 0.00595 | -0.066 | 17.246
-2 | 0.166 | 0.00588 | -0.067 | 28.275
-1.5 | 0.231 | 0.00551 | -0.068 | 41.899
-1 | 0.295 | 0.0054 | -0.069 | 54.517
-0.5 | 0.358 | 0.00526 | -0.07 | 68.097
0 | 0.422 | 0.00521 | -0.071 | 80.994
0.5 | 0.486 | 0.00518 | -0.072 | 93.916
1 | 0.55 | 0.00549 | -0.073 | 100.098
1.5 | 0.614 | 0.00578 | -0.074 | 106.196
2 | 0.677 | 0.00608 | -0.075 | 111.334
2.5 | 0.737 | 0.00573 | -0.076 | 128.698
3 | 0.799 | 0.00667 | -0.076 | 119.664
3.5 | 0.86 | 0.00708 | -0.077 | 121.401
4 | 0.921 | 0.00751 | -0.078 | 122.657
4.5 | 0.981 | 0.00802 | -0.079 | 122.276
5 | 1.032 | 0.00855 | -0.08 | 120.745
5.5 | 1.089 | 0.00908 | -0.081 | 119.895
6 | 1.143 | 0.01051 | -0.081 | 108.755
6.5 | 1.197 | 0.0111 | -0.082 | 107.803
7 | 1.248 | 0.01158 | -0.083 | 107.772
7.5 | 1.297 | 0.01211 | -0.084 | 107.096
8 | 1.344 | 0.01268 | -0.084 | 105.984
8.5 | 1.387 | 0.01327 | -0.085 | 104.49
9 | 1.426 | 0.01391 | -0.086 | 102.508
9.5 | 1.462 | 0.01464 | -0.087 | 99.87
10 | 1.493 | 0.01543 | -0.088 | 96.746
10.5 | 1.519 | 0.01626 | -0.088 | 93.435
11 | 1.537 | 0.01711 | -0.089 | 89.827
11.5 | 1.546 | 0.01801 | -0.09 | 85.86
12 | 1.548 | 0.01905 | -0.091 | 81.253
12.5 | 1.541 | 0.02019 | -0.091 | 76.344
13 | 1.527 | 0.0215 | -0.092 | 70.999
13.5 | 1.504 | 0.02259 | -0.093 | 66.575
14 | 1.47 | 0.02432 | -0.093 | 60.445
14.5 | 1.421 | 0.02612 | -0.094 | 54.416
15 | 1.363 | 0.02794 | -0.095 | 48.77
15.5 | 1.295 | 0.03032 | -0.095 | 42.696
16 | 1.218 | 0.03307 | -0.095 | 36.844
16.5 | 1.134 | 0.03639 | -0.096 | 31.177
17 | 1.043 | 0.04089 | -0.096 | 25.505

## 142. Re 18M Mach 0.25 (2)
BIGFOIL.COM POLAR EXPORT
NACA65-517 a=0.5
NACA65-517 a=0.5 |  |  |  | Cl Max: | 1.7399 | at alpha= | 20 | deg
XFOIL ncrit=9 |  |  |  | L/D Max: | 198.561 | at alpha= | 3 | deg
Re: | 18000000 |  |  | Cd Min: | 0.07324 | at alpha= | 20 | deg
Mach: | 0.25 |  |  | Cl=0 at alpha= | -3.4316 | deg
|  |  |  | @ Cl=0.1, Cd= | 0.00517
|  |  |  | @ Cl=0.4, Cd= | 0.0043806
|  |  |  | @ Cl=0.6, Cd= | 0.0036085
alpha (deg) | Cl | Cd | Cm | Cl/Cd
-20 | -1.2032 | 0.07042 | -0.0944 | -17.0861
-19.5 | -1.2515 | 0.05691 | -0.1039 | -21.9909
-19 | -1.2846 | 0.04694 | -0.1095 | -27.3669
-18.5 | -1.3165 | 0.03844 | -0.1127 | -34.2482
-18 | -1.328 | 0.03272 | -0.113 | -40.5868
-17.5 | -1.3333 | 0.02806 | -0.1119 | -47.516
-17 | -1.33 | 0.02448 | -0.1095 | -54.3301
-16.5 | -1.3191 | 0.0217 | -0.1063 | -60.788
-16 | -1.3049 | 0.01941 | -0.1023 | -67.2282
-15.5 | -1.2864 | 0.01755 | -0.0978 | -73.2991
-15 | -1.2619 | 0.01619 | -0.093 | -77.9432
-14.5 | -1.2389 | 0.01499 | -0.0873 | -82.6484
-14 | -1.2128 | 0.01409 | -0.0813 | -86.0752
-13.5 | -1.1695 | 0.0132 | -0.0781 | -88.5985
-13 | -1.1224 | 0.01235 | -0.0754 | -90.8826
-12.5 | -1.0741 | 0.01146 | -0.073 | -93.726
-12 | -1.0219 | 0.01075 | -0.0711 | -95.0605
-11.5 | -0.9672 | 0.01014 | -0.0697 | -95.3846
-11 | -0.9196 | 0.00899 | -0.0675 | -102.2914
-10.5 | -0.8621 | 0.00852 | -0.0667 | -101.1854
-10 | -0.8023 | 0.00818 | -0.0663 | -98.0807
-9.5 | -0.7425 | 0.00785 | -0.066 | -94.586
-9 | -0.6826 | 0.00754 | -0.0658 | -90.5305
-8.5 | -0.6223 | 0.00724 | -0.0658 | -85.953
-8 | -0.5614 | 0.00699 | -0.066 | -80.3147
-7.5 | -0.5003 | 0.00677 | -0.0663 | -73.8996
-7 | -0.439 | 0.00657 | -0.0667 | -66.8189
-6.5 | -0.3778 | 0.00638 | -0.0672 | -59.2163
-6 | -0.3166 | 0.00616 | -0.0677 | -51.3961
-5.5 | -0.2552 | 0.00595 | -0.0684 | -42.8908
-5 | -0.1936 | 0.00579 | -0.0691 | -33.437
-4.5 | -0.1319 | 0.00566 | -0.0699 | -23.3039
-4 | -0.0703 | 0.00553 | -0.0708 | -12.7125
-3.5 | -0.0085 | 0.00539 | -0.0717 | -1.577
-3 | 0.0536 | 0.00526 | -0.0728 | 10.1901
-2.5 | 0.1155 | 0.00514 | -0.0738 | 22.4708
-2 | 0.1774 | 0.00503 | -0.0749 | 35.2684
-1.5 | 0.239 | 0.00491 | -0.0759 | 48.6762
-1 | 0.3002 | 0.00474 | -0.077 | 63.3333
-0.5 | 0.3616 | 0.0045 | -0.0781 | 80.3556
0 | 0.4227 | 0.00431 | -0.0792 | 98.0742
0.5 | 0.4827 | 0.00399 | -0.0802 | 120.9774
1 | 0.5429 | 0.00359 | -0.0813 | 151.2256
1.5 | 0.6046 | 0.00361 | -0.0825 | 167.4792
2 | 0.6661 | 0.00365 | -0.0837 | 182.4932
2.5 | 0.727 | 0.00374 | -0.0847 | 194.385
3 | 0.7863 | 0.00396 | -0.0855 | 198.5606
3.5 | 0.8374 | 0.00471 | -0.0849 | 177.7919
4 | 0.8815 | 0.00571 | -0.0831 | 154.3783
4.5 | 0.9255 | 0.00653 | -0.0811 | 141.7305
5 | 0.9718 | 0.00712 | -0.0795 | 136.4888
5.5 | 1.014 | 0.00771 | -0.077 | 131.5175
6 | 1.044 | 0.00832 | -0.0722 | 125.4808
6.5 | 1.0597 | 0.00907 | -0.0648 | 116.8357
7 | 1.0823 | 0.01003 | -0.0594 | 107.9063
7.5 | 1.1107 | 0.01099 | -0.0553 | 101.0646
8 | 1.1431 | 0.01193 | -0.0521 | 95.8173
8.5 | 1.1751 | 0.01298 | -0.0489 | 90.5316
9 | 1.2083 | 0.01405 | -0.0461 | 86
9.5 | 1.2382 | 0.0153 | -0.043 | 80.9281
10 | 1.2699 | 0.01653 | -0.0402 | 76.824
10.5 | 1.2973 | 0.01789 | -0.0368 | 72.5154
11 | 1.3548 | 0.01941 | -0.0399 | 69.7991
11.5 | 1.4007 | 0.02114 | -0.0407 | 66.2583
12 | 1.4565 | 0.02296 | -0.0434 | 63.4364
12.5 | 1.4887 | 0.02502 | -0.042 | 59.5004
13 | 1.5162 | 0.02725 | -0.04 | 55.6404
13.5 | 1.5451 | 0.02945 | -0.0382 | 52.4652
14 | 1.5708 | 0.03187 | -0.0362 | 49.2877
14.5 | 1.5978 | 0.03425 | -0.0344 | 46.6511
15 | 1.6195 | 0.03703 | -0.0322 | 43.7348
15.5 | 1.6418 | 0.03987 | -0.0303 | 41.1788
16 | 1.6626 | 0.04288 | -0.0284 | 38.7733
16.5 | 1.6825 | 0.04592 | -0.0265 | 36.6398
17 | 1.7008 | 0.04913 | -0.0246 | 34.6184
17.5 | 1.7123 | 0.05291 | -0.0225 | 32.3625
18 | 1.7243 | 0.05663 | -0.0204 | 30.4485
18.5 | 1.7324 | 0.06047 | -0.0179 | 28.6489
19 | 1.7217 | 0.06344 | -0.0113 | 27.139
19.5 | 1.7339 | 0.06787 | -0.0106 | 25.5474
20 | 1.7399 | 0.07324 | -0.0105 | 23.7561

## 143. Re 18M Mach 0.50 (1)
BIGFOIL.COM POLAR EXPORT
NACA65-517 a=0.5
NACA65-517 a=0.5 |  |  |  | Cl Max: | 1.431 | at alpha= | 8.5 | deg
JavaFoil+Calcfoil stall+Eppler ext transition |  |  |  | L/D Max: | 121.577 | at alpha= | 1 | deg
Re: | 18000000 |  |  | Cd Min: | 0.00503 | at alpha= | 1 | deg
Mach: | 0.5 |  |  | Cl=0 at alpha= | -3.3071 | deg
|  |  |  | @ Cl=0.1, Cd= | 0.0062483
|  |  |  | @ Cl=0.4, Cd= | 0.0055815
|  |  |  | @ Cl=0.6, Cd= | 0.00512
alpha (deg) | Cl | Cd | Cm | Cl/Cd
-20 | -0.946 | 0.1751 | -0.024 | -5.402
-19.5 | -0.917 | 0.1697 | -0.024 | -5.404
-19 | -0.888 | 0.1652 | -0.024 | -5.376
-18.5 | -0.862 | 0.1555 | -0.025 | -5.543
-18 | -0.833 | 0.14866 | -0.025 | -5.603
-17.5 | -0.804 | 0.14275 | -0.025 | -5.635
-17 | -0.776 | 0.13909 | -0.025 | -5.576
-16.5 | -0.748 | 0.12857 | -0.026 | -5.815
-16 | -0.721 | 0.11956 | -0.027 | -6.028
-15.5 | -0.695 | 0.10603 | -0.028 | -6.554
-15 | -0.665 | 0.102 | -0.028 | -6.524
-14.5 | -0.64 | 0.09204 | -0.03 | -6.952
-14 | -0.624 | 0.07452 | -0.035 | -8.368
-13.5 | -0.648 | 0.03271 | -0.045 | -19.805
-13 | -0.549 | 0.09149 | -0.027 | -6.004
-12.5 | -0.522 | 0.08368 | -0.028 | -6.234
-12 | -0.498 | 0.07197 | -0.033 | -6.919
-11.5 | -0.477 | 0.05991 | -0.038 | -7.968
-11 | -0.505 | 0.01972 | -0.052 | -25.579
-10.5 | -0.49 | 0.013 | -0.055 | -37.656
-10 | -0.461 | 0.01125 | -0.057 | -40.995
-9.5 | -0.351 | 0.06257 | -0.029 | -5.605
-9 | -0.323 | 0.05594 | -0.031 | -5.782
-8.5 | -0.295 | 0.05517 | -0.031 | -5.341
-8 | -0.498 | 0.00934 | -0.062 | -53.38
-7.5 | -0.499 | 0.00861 | -0.063 | -57.937
-7 | -0.464 | 0.00812 | -0.064 | -57.181
-6.5 | -0.416 | 0.00765 | -0.066 | -54.346
-6 | -0.36 | 0.00738 | -0.067 | -48.743
-5.5 | -0.298 | 0.00707 | -0.068 | -42.177
-5 | -0.233 | 0.00683 | -0.069 | -34.143
-4.5 | -0.166 | 0.00665 | -0.07 | -24.968
-4 | -0.097 | 0.00647 | -0.071 | -15.027
-3.5 | -0.027 | 0.0064 | -0.072 | -4.261
-3 | 0.043 | 0.00628 | -0.073 | 6.905
-2.5 | 0.115 | 0.00624 | -0.074 | 18.345
-2 | 0.186 | 0.00616 | -0.075 | 30.187
-1.5 | 0.258 | 0.00612 | -0.076 | 42.141
-1 | 0.329 | 0.00569 | -0.077 | 57.915
-0.5 | 0.401 | 0.00558 | -0.078 | 71.872
0 | 0.472 | 0.00552 | -0.08 | 85.517
0.5 | 0.544 | 0.00554 | -0.081 | 98.13
1 | 0.612 | 0.00503 | -0.081 | 121.577
1.5 | 0.679 | 0.00623 | -0.082 | 109.033
2 | 0.748 | 0.00663 | -0.083 | 112.877
2.5 | 0.816 | 0.00707 | -0.084 | 115.427
3 | 0.884 | 0.00764 | -0.085 | 115.708
3.5 | 0.952 | 0.00823 | -0.086 | 115.715
4 | 1.019 | 0.00885 | -0.086 | 115.172
4.5 | 1.086 | 0.00963 | -0.087 | 112.728
5 | 1.138 | 0.01038 | -0.088 | 109.67
5.5 | 1.198 | 0.01149 | -0.089 | 104.245
6 | 1.254 | 0.0132 | -0.09 | 95.012
6.5 | 1.309 | 0.01398 | -0.091 | 93.629
7 | 1.355 | 0.0148 | -0.092 | 91.548
7.5 | 1.394 | 0.01571 | -0.092 | 88.74
8 | 1.422 | 0.01673 | -0.093 | 84.975
8.5 | 1.431 | 0.01789 | -0.094 | 80.016
9 | 1.411 | 0.01931 | -0.095 | 73.088
9.5 | 1.326 | 0.02102 | -0.096 | 63.064
10 | 0.882 | 0.0233 | -0.096 | 37.854
10.5 | 0.892 | 0.03022 | -0.094 | 29.509
11 | 0.943 | 0.0256 | -0.098 | 36.856
11.5 | 0.973 | 0.02824 | -0.099 | 34.437
12 | 0.997 | 0.03261 | -0.099 | 30.581
12.5 | 1.033 | 0.03062 | -0.1 | 33.744
13 | 1.06 | 0.03425 | -0.101 | 30.96
13.5 | 1.085 | 0.03885 | -0.101 | 27.928

## 144. Re 18M Mach 0.50 (2)
BIGFOIL.COM POLAR EXPORT
NACA65-517 a=0.5
NACA65-517 a=0.5 |  |  |  | Cl Max: | 1.5133 | at alpha= | 13.5 | deg
XFOIL ncrit=9 |  |  |  | L/D Max: | 238.217 | at alpha= | 3.5 | deg
Re: | 18000000 |  |  | Cd Min: | 0.16662 | at alpha= | 18.5 | deg
Mach: | 0.5 |  |  | Cl=0 at alpha= | -3.4804 | deg
|  |  |  | @ Cl=0.1, Cd= | 0.0054121
|  |  |  | @ Cl=0.4, Cd= | 0.0047507
|  |  |  | @ Cl=0.6, Cd= | 0.003845
alpha (deg) | Cl | Cd | Cm | Cl/Cd
-11.5 | -0.5737 | 0.04231 | -0.1284 | -13.5594
-11 | -0.5999 | 0.03454 | -0.1315 | -17.3683
-10.5 | -0.6303 | 0.02808 | -0.1309 | -22.4466
-10 | -0.66 | 0.02291 | -0.1263 | -28.8084
-9.5 | -0.6999 | 0.01829 | -0.1166 | -38.2668
-9 | -0.7276 | 0.01378 | -0.105 | -52.8012
-8.5 | -0.6993 | 0.01077 | -0.0977 | -64.9304
-8 | -0.6472 | 0.00907 | -0.0924 | -71.3561
-7.5 | -0.5818 | 0.00813 | -0.0888 | -71.5621
-7 | -0.5115 | 0.00748 | -0.0863 | -68.3824
-6.5 | -0.4385 | 0.00707 | -0.0847 | -62.0226
-6 | -0.3651 | 0.00676 | -0.0838 | -54.0089
-5.5 | -0.293 | 0.00643 | -0.083 | -45.5677
-5 | -0.2203 | 0.00618 | -0.0828 | -35.6472
-4.5 | -0.1476 | 0.00596 | -0.0829 | -24.7651
-4 | -0.0751 | 0.00577 | -0.0833 | -13.0156
-3.5 | -0.0028 | 0.00561 | -0.0839 | -0.49911
-3 | 0.0688 | 0.00546 | -0.0846 | 12.6007
-2.5 | 0.1405 | 0.00535 | -0.0856 | 26.2617
-2 | 0.212 | 0.00523 | -0.0867 | 40.5354
-1.5 | 0.2836 | 0.0051 | -0.0878 | 55.6078
-1 | 0.3545 | 0.00491 | -0.089 | 72.1996
0 | 0.4945 | 0.00442 | -0.0914 | 111.8778
0.5 | 0.563 | 0.00403 | -0.0925 | 139.7022
1 | 0.633 | 0.00368 | -0.0938 | 172.0109
1.5 | 0.7049 | 0.00368 | -0.0952 | 191.5489
2 | 0.777 | 0.0037 | -0.0966 | 210
2.5 | 0.8483 | 0.00378 | -0.0977 | 224.418
3 | 0.9191 | 0.00392 | -0.0987 | 234.4643
3.5 | 0.9886 | 0.00415 | -0.0992 | 238.2169
4 | 1.0225 | 0.00559 | -0.0938 | 182.9159
4.5 | 1.0434 | 0.00682 | -0.0858 | 152.9912
5 | 1.0325 | 0.00814 | -0.0723 | 126.8428
5.5 | 1.0331 | 0.01014 | -0.0626 | 101.8836
6 | 1.0507 | 0.01202 | -0.0561 | 87.4126
6.5 | 1.058 | 0.01454 | -0.0489 | 72.7648
7 | 1.073 | 0.01693 | -0.0429 | 63.3786
7.5 | 1.0912 | 0.01936 | -0.0377 | 56.3636
8 | 1.122 | 0.02137 | -0.0339 | 52.5035
8.5 | 1.1537 | 0.02347 | -0.0303 | 49.1564
9 | 1.1889 | 0.02549 | -0.0271 | 46.6418
9.5 | 1.2209 | 0.02774 | -0.0237 | 44.0123
10 | 1.2556 | 0.02991 | -0.0204 | 41.9793
10.5 | 1.3354 | 0.03289 | -0.0263 | 40.602
11.5 | 1.4206 | 0.039 | -0.0239 | 36.4256
12 | 1.4645 | 0.04238 | -0.023 | 34.5564
12.5 | 1.4929 | 0.04571 | -0.0194 | 32.6602
13 | 1.5109 | 0.04982 | -0.0154 | 30.3272
13.5 | 1.5133 | 0.05503 | -0.0109 | 27.4995
14 | 1.4925 | 0.06163 | -0.0059 | 24.2171
14.5 | 1.4553 | 0.06773 | 0.0017 | 21.4868
15 | 1.4233 | 0.07732 | 0.0026 | 18.4079
15.5 | 1.395 | 0.08766 | 0.0014 | 15.9138
16 | 1.3638 | 0.09927 | -0.0019 | 13.7383
16.5 | 1.331 | 0.11202 | -0.0071 | 11.8818
17 | 1.2984 | 0.12559 | -0.0141 | 10.3384
17.5 | 1.2696 | 0.13933 | -0.0222 | 9.1122
18 | 1.2461 | 0.15291 | -0.0309 | 8.1492
18.5 | 1.225 | 0.16662 | -0.0401 | 7.3521

## 145. Re 20M Mach 0.00 (1)
BIGFOIL.COM POLAR EXPORT
NACA65-517 a=0.5
NACA65-517 a=0.5 |  |  |  | Cl Max: | 1.603 | at alpha= | 13.5 | deg
JavaFoil+Calcfoil stall+Eppler ext transition |  |  |  | L/D Max: | 130.808 | at alpha= | 3 | deg
Re: | 20000000 |  |  | Cd Min: | 0.00525 | at alpha= | -0.5 | deg
Mach: | 0 |  |  | Cl=0 at alpha= | -3.3064 | deg
|  |  |  | @ Cl=0.1, Cd= | 0.0057702
|  |  |  | @ Cl=0.4, Cd= | 0.0053184
|  |  |  | @ Cl=0.6, Cd= | 0.00576
alpha (deg) | Cl | Cd | Cm | Cl/Cd
-18 | -0.704 | 0.12812 | -0.021 | -5.493
-17.5 | -0.717 | 0.12262 | -0.022 | -5.845
-17 | -0.73 | 0.11487 | -0.023 | -6.351
-16.5 | -0.74 | 0.10817 | -0.024 | -6.843
-16 | -0.749 | 0.10154 | -0.025 | -7.374
-15.5 | -0.76 | 0.09027 | -0.027 | -8.422
-15 | -0.768 | 0.08174 | -0.028 | -9.389
-14.5 | -0.784 | 0.06507 | -0.032 | -12.049
-14 | -0.768 | 0.07158 | -0.03 | -10.722
-13.5 | -0.854 | 0.02113 | -0.041 | -40.419
-13 | -0.863 | 0.01542 | -0.043 | -55.964
-12.5 | -0.86 | 0.0127 | -0.045 | -67.691
-12 | -0.846 | 0.01139 | -0.046 | -74.283
-11.5 | -0.827 | 0.01045 | -0.047 | -79.115
-11 | -0.804 | 0.00888 | -0.048 | -90.511
-10.5 | -0.774 | 0.00847 | -0.05 | -91.335
-10 | -0.736 | 0.00817 | -0.05 | -90.092
-9.5 | -0.695 | 0.00792 | -0.051 | -87.687
-9 | -0.649 | 0.00768 | -0.052 | -84.484
-8.5 | -0.599 | 0.00735 | -0.053 | -81.471
-8 | -0.547 | 0.00718 | -0.054 | -76.182
-7.5 | -0.493 | 0.00698 | -0.055 | -70.67
-7 | -0.438 | 0.00676 | -0.056 | -64.785
-6.5 | -0.381 | 0.00654 | -0.057 | -58.309
-6 | -0.324 | 0.00644 | -0.058 | -50.284
-5.5 | -0.265 | 0.00631 | -0.059 | -42.001
-5 | -0.206 | 0.0062 | -0.059 | -33.171
-4.5 | -0.146 | 0.00607 | -0.06 | -23.981
-4 | -0.085 | 0.00599 | -0.061 | -14.162
-3.5 | -0.024 | 0.00594 | -0.062 | -3.998
-3 | 0.038 | 0.00587 | -0.063 | 6.425
-2.5 | 0.099 | 0.00577 | -0.064 | 17.21
-2 | 0.161 | 0.00578 | -0.065 | 27.901
-1.5 | 0.223 | 0.00545 | -0.066 | 40.988
-1 | 0.285 | 0.00536 | -0.067 | 53.261
-0.5 | 0.347 | 0.00525 | -0.068 | 66.107
0 | 0.409 | 0.00533 | -0.069 | 76.754
0.5 | 0.471 | 0.00554 | -0.07 | 84.986
1 | 0.532 | 0.00571 | -0.071 | 93.288
1.5 | 0.594 | 0.00573 | -0.072 | 103.655
2 | 0.656 | 0.00604 | -0.073 | 108.583
2.5 | 0.717 | 0.00641 | -0.074 | 111.878
3 | 0.776 | 0.00593 | -0.074 | 130.808
3.5 | 0.835 | 0.0069 | -0.075 | 121.021
4 | 0.894 | 0.00729 | -0.076 | 122.661
4.5 | 0.953 | 0.00769 | -0.077 | 123.942
5 | 1.004 | 0.00812 | -0.077 | 123.61
5.5 | 1.059 | 0.00874 | -0.078 | 121.197
6 | 1.112 | 0.00976 | -0.079 | 113.986
6.5 | 1.166 | 0.01028 | -0.08 | 113.38
7 | 1.217 | 0.0107 | -0.081 | 113.77
7.5 | 1.266 | 0.01114 | -0.081 | 113.703
8 | 1.314 | 0.01164 | -0.082 | 112.883
8.5 | 1.359 | 0.01213 | -0.083 | 111.987
9 | 1.401 | 0.01268 | -0.084 | 110.458
9.5 | 1.441 | 0.01327 | -0.084 | 108.592
10 | 1.477 | 0.01389 | -0.085 | 106.39
10.5 | 1.511 | 0.01456 | -0.086 | 103.764
11 | 1.539 | 0.01524 | -0.087 | 100.961
11.5 | 1.561 | 0.016 | -0.087 | 97.531
12 | 1.578 | 0.01685 | -0.088 | 93.668
12.5 | 1.592 | 0.01763 | -0.089 | 90.266
13 | 1.6 | 0.01849 | -0.09 | 86.527
13.5 | 1.603 | 0.01966 | -0.09 | 81.533
14 | 1.601 | 0.02068 | -0.091 | 77.41
14.5 | 1.589 | 0.02179 | -0.092 | 72.951
15 | 1.573 | 0.02311 | -0.092 | 68.085
15.5 | 1.552 | 0.0247 | -0.093 | 62.819
16 | 1.526 | 0.0262 | -0.093 | 58.235
16.5 | 1.496 | 0.02778 | -0.094 | 53.869
17 | 1.463 | 0.02956 | -0.095 | 49.49
17.5 | 1.427 | 0.03166 | -0.095 | 45.071
18 | 1.388 | 0.03369 | -0.096 | 41.207
18.5 | 1.347 | 0.03659 | -0.096 | 36.807

## 146. Re 20M Mach 0.00 (2)
BIGFOIL.COM POLAR EXPORT
NACA65-517 a=0.5
NACA65-517 a=0.5 |  |  |  | Cl Max: | 1.8054 | at alpha= | 20 | deg
XFOIL ncrit=9 |  |  |  | L/D Max: | 180.99 | at alpha= | 2.5 | deg
Re: | 20000000 |  |  | Cd Min: | 0.05684 | at alpha= | 20 | deg
Mach: | 0 |  |  | Cl=0 at alpha= | -3.4175 | deg
|  |  |  | @ Cl=0.1, Cd= | 0.0050368
|  |  |  | @ Cl=0.4, Cd= | 0.0043205
|  |  |  | @ Cl=0.6, Cd= | 0.0036426
alpha (deg) | Cl | Cd | Cm | Cl/Cd
-20 | -1.5013 | 0.02572 | -0.0918 | -58.3709
-19.5 | -1.4882 | 0.02331 | -0.0902 | -63.8438
-19 | -1.4718 | 0.02131 | -0.0881 | -69.0662
-18.5 | -1.4524 | 0.01962 | -0.0858 | -74.0265
-18 | -1.432 | 0.01814 | -0.083 | -78.9416
-17.5 | -1.4093 | 0.0169 | -0.08 | -83.3905
-17 | -1.3858 | 0.01583 | -0.0766 | -87.5426
-15.5 | -1.3036 | 0.01356 | -0.0652 | -96.1357
-15 | -1.2615 | 0.01294 | -0.0636 | -97.4884
-14.5 | -1.2192 | 0.01219 | -0.0621 | -100.0164
-14 | -1.1741 | 0.01152 | -0.0609 | -101.9184
-13.5 | -1.1265 | 0.01095 | -0.0601 | -102.8767
-13 | -1.0769 | 0.01044 | -0.0596 | -103.1513
-12.5 | -1.0284 | 0.0098 | -0.0589 | -104.9388
-12 | -0.9823 | 0.00889 | -0.0579 | -110.4949
-11.5 | -0.9293 | 0.00847 | -0.0579 | -109.7166
-11 | -0.8745 | 0.00818 | -0.0581 | -106.9071
-10.5 | -0.8191 | 0.00791 | -0.0584 | -103.5525
-10 | -0.7635 | 0.00762 | -0.0588 | -100.1969
-9.5 | -0.7076 | 0.00733 | -0.0592 | -96.5348
-9 | -0.6511 | 0.00709 | -0.0597 | -91.8336
-8.5 | -0.5941 | 0.00687 | -0.0603 | -86.4774
-8 | -0.5366 | 0.00666 | -0.0609 | -80.5706
-7.5 | -0.4788 | 0.00647 | -0.0616 | -74.0031
-7 | -0.4208 | 0.00631 | -0.0624 | -66.6878
-6.5 | -0.3627 | 0.00613 | -0.0632 | -59.168
-6 | -0.3044 | 0.00594 | -0.064 | -51.2458
-5.5 | -0.2459 | 0.00576 | -0.0648 | -42.691
-5 | -0.187 | 0.00562 | -0.0658 | -33.274
-4.5 | -0.128 | 0.00551 | -0.0667 | -23.2305
-4 | -0.0691 | 0.00537 | -0.0676 | -12.8678
-3.5 | -0.0098 | 0.00525 | -0.0687 | -1.8667
-3 | 0.0496 | 0.00513 | -0.0697 | 9.6686
-2.5 | 0.1091 | 0.00502 | -0.0708 | 21.7331
-2 | 0.1685 | 0.00491 | -0.0718 | 34.3177
-1.5 | 0.2276 | 0.00481 | -0.0729 | 47.3181
-1 | 0.2867 | 0.00464 | -0.0739 | 61.7888
-0.5 | 0.3456 | 0.00445 | -0.075 | 77.6629
0 | 0.4044 | 0.00431 | -0.076 | 93.8283
0.5 | 0.4627 | 0.004 | -0.0771 | 115.675
1 | 0.5198 | 0.00363 | -0.0781 | 143.1956
1.5 | 0.5788 | 0.00361 | -0.0792 | 160.3324
2 | 0.6373 | 0.0037 | -0.0802 | 172.2432
2.5 | 0.695 | 0.00384 | -0.0811 | 180.9896
3 | 0.7492 | 0.00426 | -0.0815 | 175.8685
4 | 0.845 | 0.00577 | -0.0801 | 146.4471
4.5 | 0.891 | 0.00648 | -0.079 | 137.5
5 | 0.9409 | 0.00689 | -0.0786 | 136.5602
5.5 | 0.9866 | 0.00741 | -0.0774 | 133.1444
6 | 1.0314 | 0.00789 | -0.076 | 130.7224
6.5 | 1.0714 | 0.00843 | -0.0737 | 127.0937
7 | 1.0984 | 0.0089 | -0.0688 | 123.4157
7.5 | 1.1245 | 0.00946 | -0.064 | 118.8689
8 | 1.1552 | 0.01008 | -0.0604 | 114.6032
8.5 | 1.1866 | 0.01079 | -0.0572 | 109.9722
9 | 1.2194 | 0.01152 | -0.0544 | 105.8507
9.5 | 1.25 | 0.01242 | -0.0515 | 100.6441
10 | 1.2816 | 0.01334 | -0.0489 | 96.072
10.5 | 1.3104 | 0.01441 | -0.0461 | 90.9368
11 | 1.3385 | 0.01548 | -0.0432 | 86.4664
11.5 | 1.3885 | 0.01654 | -0.045 | 83.948
12 | 1.4312 | 0.01789 | -0.0456 | 80
12.5 | 1.4835 | 0.01948 | -0.0486 | 76.155
13 | 1.517 | 0.02119 | -0.048 | 71.5904
13.5 | 1.5469 | 0.0229 | -0.0467 | 67.5502
14 | 1.5763 | 0.0246 | -0.0453 | 64.0772
14.5 | 1.6039 | 0.02652 | -0.044 | 60.4789
15 | 1.6278 | 0.02873 | -0.0424 | 56.6585
15.5 | 1.6503 | 0.03106 | -0.0409 | 53.1326
16 | 1.673 | 0.03342 | -0.0394 | 50.0598
16.5 | 1.6972 | 0.03564 | -0.0382 | 47.6207
17 | 1.7172 | 0.03827 | -0.0368 | 44.8707
17.5 | 1.7354 | 0.04108 | -0.0354 | 42.2444
18 | 1.7557 | 0.04363 | -0.0341 | 40.2407
18.5 | 1.7671 | 0.04702 | -0.0325 | 37.5819
19 | 1.779 | 0.05045 | -0.0311 | 35.2626
19.5 | 1.7917 | 0.05373 | -0.0298 | 33.3464
20 | 1.8054 | 0.05684 | -0.0285 | 31.7628

## 147. Re 20M Mach 0.10 (1)
BIGFOIL.COM POLAR EXPORT
NACA65-517 a=0.5
NACA65-517 a=0.5 |  |  |  | Cl Max: | 1.593 | at alpha= | 13 | deg
JavaFoil+Calcfoil stall+Eppler ext transition |  |  |  | L/D Max: | 123.728 | at alpha= | 4.5 | deg
Re: | 20000000 |  |  | Cd Min: | 0.00526 | at alpha= | -0.5 | deg
Mach: | 0.1 |  |  | Cl=0 at alpha= | -3.3064 | deg
|  |  |  | @ Cl=0.1, Cd= | 0.00583
|  |  |  | @ Cl=0.4, Cd= | 0.0052847
|  |  |  | @ Cl=0.6, Cd= | 0.0057855
alpha (deg) | Cl | Cd | Cm | Cl/Cd
-17.5 | -0.68 | 0.1242 | -0.022 | -5.472
-17 | -0.694 | 0.11968 | -0.022 | -5.8
-16.5 | -0.709 | 0.11091 | -0.023 | -6.393
-16 | -0.722 | 0.10322 | -0.024 | -6.991
-15.5 | -0.733 | 0.09505 | -0.026 | -7.711
-15 | -0.742 | 0.08693 | -0.027 | -8.54
-14.5 | -0.748 | 0.08032 | -0.029 | -9.311
-14 | -0.766 | 0.06218 | -0.033 | -12.325
-13.5 | -0.822 | 0.028 | -0.04 | -29.367
-13 | -0.844 | 0.01761 | -0.043 | -47.909
-12.5 | -0.847 | 0.01356 | -0.045 | -62.489
-12 | -0.836 | 0.0121 | -0.046 | -69.114
-11.5 | -0.823 | 0.01047 | -0.047 | -78.593
-11 | -0.8 | 0.00855 | -0.049 | -93.599
-10.5 | -0.773 | 0.00857 | -0.05 | -90.171
-10 | -0.736 | 0.00828 | -0.051 | -88.947
-9.5 | -0.696 | 0.00796 | -0.052 | -87.387
-9 | -0.651 | 0.00767 | -0.052 | -84.771
-8.5 | -0.601 | 0.0074 | -0.053 | -81.113
-8 | -0.549 | 0.0072 | -0.054 | -76.201
-7.5 | -0.495 | 0.00696 | -0.055 | -71.074
-7 | -0.44 | 0.0068 | -0.056 | -64.664
-6.5 | -0.383 | 0.00662 | -0.057 | -57.854
-6 | -0.325 | 0.00648 | -0.058 | -50.203
-5.5 | -0.266 | 0.00637 | -0.059 | -41.823
-5 | -0.207 | 0.00617 | -0.06 | -33.475
-4.5 | -0.146 | 0.00607 | -0.061 | -24.083
-4 | -0.085 | 0.00598 | -0.062 | -14.267
-3.5 | -0.024 | 0.00591 | -0.063 | -4.039
-3 | 0.038 | 0.00589 | -0.064 | 6.437
-2.5 | 0.1 | 0.00583 | -0.064 | 17.142
-2 | 0.162 | 0.00577 | -0.065 | 28.046
-1.5 | 0.225 | 0.00546 | -0.066 | 41.113
-1 | 0.287 | 0.00537 | -0.067 | 53.419
-0.5 | 0.349 | 0.00526 | -0.068 | 66.282
0 | 0.411 | 0.00529 | -0.069 | 77.708
0.5 | 0.473 | 0.00557 | -0.07 | 84.861
1 | 0.535 | 0.00575 | -0.071 | 93.061
1.5 | 0.597 | 0.00577 | -0.072 | 103.526
2 | 0.659 | 0.00609 | -0.073 | 108.287
2.5 | 0.721 | 0.00643 | -0.074 | 112.137
3 | 0.779 | 0.00658 | -0.075 | 118.331
3.5 | 0.839 | 0.00693 | -0.075 | 120.964
4 | 0.898 | 0.00733 | -0.076 | 122.519
4.5 | 0.957 | 0.00774 | -0.077 | 123.728
5 | 1.008 | 0.00818 | -0.078 | 123.227
5.5 | 1.064 | 0.00883 | -0.079 | 120.523
6 | 1.117 | 0.00985 | -0.079 | 113.47
6.5 | 1.171 | 0.01036 | -0.08 | 112.969
7 | 1.222 | 0.01079 | -0.081 | 113.291
7.5 | 1.271 | 0.01127 | -0.082 | 112.796
8 | 1.319 | 0.01175 | -0.082 | 112.216
8.5 | 1.363 | 0.01223 | -0.083 | 111.446
9 | 1.405 | 0.01283 | -0.084 | 109.576
9.5 | 1.445 | 0.01344 | -0.085 | 107.501
10 | 1.48 | 0.01406 | -0.086 | 105.309
10.5 | 1.513 | 0.01472 | -0.086 | 102.827
11 | 1.54 | 0.01545 | -0.087 | 99.669
11.5 | 1.561 | 0.01624 | -0.088 | 96.085
12 | 1.576 | 0.01709 | -0.089 | 92.263
12.5 | 1.587 | 0.01792 | -0.089 | 88.585
13 | 1.593 | 0.01893 | -0.09 | 84.154
13.5 | 1.593 | 0.02003 | -0.091 | 79.531
14 | 1.587 | 0.02108 | -0.091 | 75.314
14.5 | 1.572 | 0.02224 | -0.092 | 70.704
15 | 1.551 | 0.02374 | -0.093 | 65.344
15.5 | 1.525 | 0.02528 | -0.093 | 60.329
16 | 1.494 | 0.02688 | -0.094 | 55.596
16.5 | 1.459 | 0.02851 | -0.094 | 51.194
17 | 1.421 | 0.03044 | -0.095 | 46.677
17.5 | 1.378 | 0.03297 | -0.095 | 41.804
18 | 1.333 | 0.03556 | -0.096 | 37.503

## 148. Re 20M Mach 0.10 (2)
BIGFOIL.COM POLAR EXPORT
NACA65-517 a=0.5
NACA65-517 a=0.5 |  |  |  | Cl Max: | 1.7991 | at alpha= | 20 | deg
XFOIL ncrit=9 |  |  |  | L/D Max: | 182.742 | at alpha= | 2.5 | deg
Re: | 20000000 |  |  | Cd Min: | 0.05934 | at alpha= | 20 | deg
Mach: | 0.1 |  |  | Cl=0 at alpha= | -3.419 | deg
|  |  |  | @ Cl=0.1, Cd= | 0.0050384
|  |  |  | @ Cl=0.4, Cd= | 0.0043358
|  |  |  | @ Cl=0.6, Cd= | 0.0036293
alpha (deg) | Cl | Cd | Cm | Cl/Cd
-20 | -1.4867 | 0.02845 | -0.0966 | -52.2566
-19.5 | -1.4736 | 0.02575 | -0.0953 | -57.2272
-19 | -1.4622 | 0.02317 | -0.0934 | -63.1075
-18.5 | -1.4468 | 0.02104 | -0.091 | -68.7643
-18 | -1.4284 | 0.01928 | -0.0882 | -74.0871
-17.5 | -1.4072 | 0.01781 | -0.0852 | -79.0118
-17 | -1.3848 | 0.01656 | -0.0818 | -83.6232
-16.5 | -1.3588 | 0.01557 | -0.0782 | -87.2704
-16 | -1.3356 | 0.01469 | -0.0736 | -90.919
-15 | -1.2688 | 0.01332 | -0.0669 | -95.2553
-14.5 | -1.2265 | 0.01258 | -0.0651 | -97.496
-14 | -1.1814 | 0.01189 | -0.0637 | -99.3608
-13.5 | -1.1346 | 0.01123 | -0.0625 | -101.0329
-13 | -1.0851 | 0.01066 | -0.0617 | -101.7917
-12.5 | -1.0353 | 0.01007 | -0.0609 | -102.8103
-12 | -0.9896 | 0.00909 | -0.0596 | -108.8669
-11.5 | -0.9372 | 0.00857 | -0.0593 | -109.3582
-11 | -0.8819 | 0.00825 | -0.0594 | -106.897
-10.5 | -0.8259 | 0.00797 | -0.0596 | -103.6261
-10 | -0.7695 | 0.00768 | -0.0598 | -100.1953
-9.5 | -0.7131 | 0.00739 | -0.0601 | -96.4953
-9 | -0.6561 | 0.00713 | -0.0605 | -92.0196
-8.5 | -0.5986 | 0.0069 | -0.0611 | -86.7536
-8 | -0.5405 | 0.00669 | -0.0617 | -80.7922
-7.5 | -0.4822 | 0.00649 | -0.0623 | -74.2989
-6.5 | -0.3651 | 0.00616 | -0.0638 | -59.2695
-6 | -0.3063 | 0.00596 | -0.0645 | -51.3926
-5.5 | -0.2474 | 0.00577 | -0.0654 | -42.8769
-5 | -0.1881 | 0.00563 | -0.0662 | -33.4103
-4.5 | -0.1287 | 0.00552 | -0.0672 | -23.3152
-4 | -0.0693 | 0.00538 | -0.0681 | -12.881
-3.5 | -0.0097 | 0.00525 | -0.0691 | -1.8476
-3 | 0.0502 | 0.00513 | -0.0702 | 9.7856
-2.5 | 0.11 | 0.00502 | -0.0712 | 21.9124
-2 | 0.1698 | 0.00492 | -0.0723 | 34.5122
-1.5 | 0.2294 | 0.00481 | -0.0733 | 47.6923
-1 | 0.2888 | 0.00465 | -0.0744 | 62.1075
-0.5 | 0.3481 | 0.00445 | -0.0755 | 78.2247
0 | 0.4072 | 0.00432 | -0.0765 | 94.2593
0.5 | 0.4659 | 0.004 | -0.0776 | 116.475
1 | 0.5233 | 0.00362 | -0.0786 | 144.558
1.5 | 0.5828 | 0.0036 | -0.0797 | 161.8889
2 | 0.6416 | 0.0037 | -0.0807 | 173.4054
2.5 | 0.6999 | 0.00383 | -0.0817 | 182.7415
3 | 0.7545 | 0.00424 | -0.0821 | 177.9481
3.5 | 0.8037 | 0.00498 | -0.0815 | 161.3855
4 | 0.8502 | 0.00578 | -0.0805 | 147.0934
4.5 | 0.896 | 0.0065 | -0.0793 | 137.8462
5 | 0.9458 | 0.00692 | -0.0788 | 136.6763
5.5 | 0.9912 | 0.00745 | -0.0774 | 133.047
6 | 1.0353 | 0.00795 | -0.0758 | 130.2264
6.5 | 1.074 | 0.0085 | -0.0732 | 126.3529
7 | 1.0945 | 0.00902 | -0.0669 | 121.3415
7.5 | 1.1229 | 0.00962 | -0.0626 | 116.7256
8 | 1.154 | 0.01029 | -0.0591 | 112.1477
8.5 | 1.1863 | 0.01103 | -0.056 | 107.5521
9 | 1.2187 | 0.01183 | -0.0532 | 103.0178
9.5 | 1.2489 | 0.01279 | -0.0502 | 97.6466
10 | 1.2811 | 0.01374 | -0.0476 | 93.2387
10.5 | 1.3101 | 0.01485 | -0.0448 | 88.2222
11 | 1.338 | 0.01595 | -0.0418 | 83.8871
11.5 | 1.3893 | 0.01716 | -0.0439 | 80.9615
12 | 1.433 | 0.01856 | -0.0446 | 77.2091
12.5 | 1.4868 | 0.02014 | -0.0478 | 73.8232
13 | 1.5198 | 0.02192 | -0.047 | 69.3339
13.5 | 1.5494 | 0.02372 | -0.0456 | 65.3204
14 | 1.577 | 0.02565 | -0.044 | 61.4815
14.5 | 1.6043 | 0.02766 | -0.0426 | 58.0007
15 | 1.6279 | 0.02992 | -0.0409 | 54.4084
15.5 | 1.6523 | 0.03216 | -0.0394 | 51.3775
16 | 1.6745 | 0.03465 | -0.0379 | 48.3261
16.5 | 1.696 | 0.0372 | -0.0365 | 45.5914
17 | 1.7176 | 0.03976 | -0.0351 | 43.1992
17.5 | 1.7358 | 0.04258 | -0.0335 | 40.7656
18 | 1.7528 | 0.04557 | -0.0321 | 38.4639
18.5 | 1.7628 | 0.0492 | -0.0305 | 35.8293
19 | 1.7771 | 0.05241 | -0.0291 | 33.9077
19.5 | 1.7912 | 0.0556 | -0.0277 | 32.2158
20 | 1.7991 | 0.05934 | -0.0261 | 30.3185

## 149. Re 20M Mach 0.25 (1)
BIGFOIL.COM POLAR EXPORT
NACA65-517 a=0.5
NACA65-517 a=0.5 |  |  |  | Cl Max: | 1.549 | at alpha= | 12 | deg
JavaFoil+Calcfoil stall+Eppler ext transition |  |  |  | L/D Max: | 122.229 | at alpha= | 4.5 | deg
Re: | 20000000 |  |  | Cd Min: | 0.00532 | at alpha= | -0.5 | deg
Mach: | 0.25 |  |  | Cl=0 at alpha= | -3.3095 | deg
|  |  |  | @ Cl=0.1, Cd= | 0.0058633
|  |  |  | @ Cl=0.4, Cd= | 0.0053266
|  |  |  | @ Cl=0.6, Cd= | 0.0058756
alpha (deg) | Cl | Cd | Cm | Cl/Cd
-16 | -0.481 | 0.1192 | -0.021 | -4.037
-15.5 | -0.522 | 0.11122 | -0.022 | -4.689
-15 | -0.557 | 0.10688 | -0.022 | -5.211
-14.5 | -0.589 | 0.09788 | -0.024 | -6.015
-14 | -0.615 | 0.0914 | -0.025 | -6.724
-13.5 | -0.636 | 0.08362 | -0.027 | -7.603
-13 | -0.651 | 0.07715 | -0.028 | -8.439
-12.5 | -0.663 | 0.06853 | -0.031 | -9.675
-12 | -0.694 | 0.04483 | -0.038 | -15.489
-11.5 | -0.763 | 0.01478 | -0.047 | -51.606
-11 | -0.766 | 0.01134 | -0.049 | -67.55
-10.5 | -0.751 | 0.01023 | -0.051 | -73.386
-10 | -0.728 | 0.00879 | -0.052 | -82.772
-9.5 | -0.697 | 0.00833 | -0.053 | -83.688
-9 | -0.656 | 0.00787 | -0.054 | -83.367
-8.5 | -0.608 | 0.00774 | -0.055 | -78.48
-8 | -0.557 | 0.00739 | -0.056 | -75.374
-7.5 | -0.504 | 0.00717 | -0.057 | -70.24
-7 | -0.448 | 0.00693 | -0.058 | -64.752
-6.5 | -0.391 | 0.00675 | -0.059 | -57.954
-6 | -0.333 | 0.00657 | -0.06 | -50.655
-5.5 | -0.273 | 0.00644 | -0.06 | -42.359
-5 | -0.212 | 0.0063 | -0.061 | -33.645
-4.5 | -0.15 | 0.00614 | -0.062 | -24.423
-4 | -0.088 | 0.0061 | -0.063 | -14.351
-3.5 | -0.024 | 0.00603 | -0.064 | -4.06
-3 | 0.039 | 0.00593 | -0.065 | 6.563
-2.5 | 0.103 | 0.00586 | -0.066 | 17.494
-2 | 0.166 | 0.00581 | -0.067 | 28.659
-1.5 | 0.231 | 0.00559 | -0.068 | 41.265
-1 | 0.295 | 0.00543 | -0.069 | 54.26
-0.5 | 0.358 | 0.00532 | -0.07 | 67.388
0 | 0.422 | 0.00533 | -0.071 | 79.239
0.5 | 0.486 | 0.0056 | -0.072 | 86.752
1 | 0.55 | 0.00586 | -0.073 | 93.854
1.5 | 0.614 | 0.00588 | -0.074 | 104.368
2 | 0.677 | 0.00624 | -0.075 | 108.587
2.5 | 0.737 | 0.00642 | -0.076 | 114.74
3 | 0.799 | 0.00676 | -0.076 | 118.072
3.5 | 0.86 | 0.00715 | -0.077 | 120.164
4 | 0.921 | 0.0076 | -0.078 | 121.164
4.5 | 0.982 | 0.00803 | -0.079 | 122.229
5 | 1.033 | 0.00852 | -0.08 | 121.253
5.5 | 1.089 | 0.00922 | -0.081 | 118.104
6 | 1.144 | 0.01033 | -0.081 | 110.707
6.5 | 1.198 | 0.0109 | -0.082 | 109.913
7 | 1.249 | 0.01136 | -0.083 | 109.964
7.5 | 1.298 | 0.01191 | -0.084 | 108.96
8 | 1.344 | 0.01246 | -0.085 | 107.912
8.5 | 1.388 | 0.01305 | -0.085 | 106.352
9 | 1.427 | 0.01366 | -0.086 | 104.514
9.5 | 1.463 | 0.0144 | -0.087 | 101.592
10 | 1.494 | 0.01514 | -0.088 | 98.669
10.5 | 1.52 | 0.01594 | -0.088 | 95.387
11 | 1.538 | 0.01677 | -0.089 | 91.699
11.5 | 1.547 | 0.01767 | -0.09 | 87.584
12 | 1.549 | 0.01868 | -0.091 | 82.915
12.5 | 1.543 | 0.01979 | -0.091 | 77.958
13 | 1.528 | 0.02106 | -0.092 | 72.554
13.5 | 1.505 | 0.02232 | -0.093 | 67.403
14 | 1.471 | 0.0239 | -0.093 | 61.566
14.5 | 1.422 | 0.0256 | -0.094 | 55.563
15 | 1.363 | 0.02757 | -0.095 | 49.452
15.5 | 1.295 | 0.03001 | -0.095 | 43.145
16 | 1.219 | 0.03272 | -0.095 | 37.249
16.5 | 1.136 | 0.03561 | -0.096 | 31.894
17 | 1.044 | 0.03994 | -0.096 | 26.146

## 150. Re 20M Mach 0.25 (2)
BIGFOIL.COM POLAR EXPORT
NACA65-517 a=0.5
NACA65-517 a=0.5 |  |  |  | Cl Max: | 1.7582 | at alpha= | 19 | deg
XFOIL ncrit=9 |  |  |  | L/D Max: | 191.834 | at alpha= | 3 | deg
Re: | 20000000 |  |  | Cd Min: | 0.07227 | at alpha= | 20 | deg
Mach: | 0.25 |  |  | Cl=0 at alpha= | -3.4298 | deg
|  |  |  | @ Cl=0.1, Cd= | 0.0050872
|  |  |  | @ Cl=0.4, Cd= | 0.0043825
|  |  |  | @ Cl=0.6, Cd= | 0.0035824
alpha (deg) | Cl | Cd | Cm | Cl/Cd
-20 | -1.2397 | 0.06562 | -0.0984 | -18.8921
-19.5 | -1.2753 | 0.05425 | -0.1059 | -23.5078
-19 | -1.3071 | 0.04474 | -0.1108 | -29.2155
-18.5 | -1.3392 | 0.03658 | -0.1134 | -36.6102
-18 | -1.3475 | 0.03129 | -0.1133 | -43.0649
-17.5 | -1.3506 | 0.02695 | -0.1117 | -50.115
-17 | -1.3447 | 0.02363 | -0.1091 | -56.9065
-16.5 | -1.3338 | 0.02093 | -0.1056 | -63.7267
-16 | -1.3178 | 0.01879 | -0.1015 | -70.133
-15.5 | -1.2984 | 0.01704 | -0.0968 | -76.1972
-15 | -1.2736 | 0.01575 | -0.0918 | -80.8635
-14.5 | -1.2512 | 0.01462 | -0.0858 | -85.5814
-14 | -1.2201 | 0.01377 | -0.0805 | -88.6057
-13.5 | -1.1749 | 0.01293 | -0.0774 | -90.8662
-13 | -1.1264 | 0.01214 | -0.0749 | -92.7842
-12.5 | -1.0768 | 0.01132 | -0.0726 | -95.1237
-12 | -1.0245 | 0.01059 | -0.0708 | -96.7422
-11.5 | -0.9696 | 0.00999 | -0.0694 | -97.0571
-11 | -0.9179 | 0.00912 | -0.0677 | -100.6469
-10.5 | -0.8642 | 0.00835 | -0.0664 | -103.497
-10 | -0.8043 | 0.00802 | -0.066 | -100.2868
-9.5 | -0.7441 | 0.00773 | -0.0658 | -96.2613
-9 | -0.6839 | 0.00742 | -0.0657 | -92.1698
-8.5 | -0.6237 | 0.00711 | -0.0656 | -87.7215
-8 | -0.5627 | 0.00686 | -0.0658 | -82.0262
-7.5 | -0.5015 | 0.00664 | -0.0661 | -75.5271
-7 | -0.4401 | 0.00646 | -0.0666 | -68.1269
-6.5 | -0.3786 | 0.00627 | -0.0671 | -60.3828
-6 | -0.3172 | 0.00606 | -0.0676 | -52.3432
-5.5 | -0.2558 | 0.00586 | -0.0683 | -43.6519
-5 | -0.1943 | 0.0057 | -0.069 | -34.0877
-4.5 | -0.1325 | 0.00557 | -0.0699 | -23.7882
-4 | -0.0706 | 0.00544 | -0.0708 | -12.9779
-3.5 | -0.0087 | 0.00529 | -0.0717 | -1.6446
-3 | 0.0533 | 0.00517 | -0.0727 | 10.3095
-2.5 | 0.1153 | 0.00506 | -0.0738 | 22.7866
-2 | 0.1771 | 0.00496 | -0.0748 | 35.7056
-1.5 | 0.2389 | 0.00485 | -0.0759 | 49.2577
-1 | 0.3005 | 0.00468 | -0.077 | 64.2094
-0.5 | 0.3618 | 0.00447 | -0.0781 | 80.9396
0 | 0.4229 | 0.00433 | -0.0792 | 97.6674
0.5 | 0.4835 | 0.004 | -0.0803 | 120.875
1 | 0.543 | 0.00361 | -0.0813 | 150.4155
1.5 | 0.605 | 0.00358 | -0.0826 | 168.9944
2 | 0.6663 | 0.00365 | -0.0837 | 182.5479
2.5 | 0.7264 | 0.0038 | -0.0846 | 191.1579
3 | 0.7846 | 0.00409 | -0.0852 | 191.8337
3.5 | 0.8338 | 0.00492 | -0.0843 | 169.4715
4.5 | 0.9243 | 0.00658 | -0.0809 | 140.4711
5 | 0.9714 | 0.00712 | -0.0794 | 136.4326
5.5 | 1.0139 | 0.0077 | -0.077 | 131.6753
6 | 1.0502 | 0.00826 | -0.0734 | 127.1429
6.5 | 1.064 | 0.00897 | -0.0655 | 118.6176
7 | 1.0861 | 0.00991 | -0.06 | 109.5964
7.5 | 1.1175 | 0.01075 | -0.0563 | 103.9535
8 | 1.1505 | 0.01165 | -0.0531 | 98.7554
8.5 | 1.1826 | 0.01267 | -0.0499 | 93.3386
9 | 1.216 | 0.0137 | -0.047 | 88.7591
9.5 | 1.246 | 0.01495 | -0.0439 | 83.3445
10 | 1.2784 | 0.01615 | -0.0411 | 79.1579
10.5 | 1.306 | 0.01758 | -0.0379 | 74.289
11 | 1.344 | 0.01888 | -0.0368 | 71.1864
11.5 | 1.3973 | 0.0205 | -0.0389 | 68.161
12 | 1.446 | 0.0223 | -0.0403 | 64.843
12.5 | 1.4981 | 0.02455 | -0.0431 | 61.0224
13 | 1.5271 | 0.02666 | -0.0411 | 57.2806
13.5 | 1.5564 | 0.02882 | -0.0393 | 54.0042
14 | 1.5818 | 0.03121 | -0.0372 | 50.6825
14.5 | 1.6089 | 0.03358 | -0.0353 | 47.9124
15 | 1.6311 | 0.03637 | -0.0332 | 44.8474
15.5 | 1.6538 | 0.03915 | -0.0313 | 42.2427
16 | 1.6749 | 0.04212 | -0.0294 | 39.765
16.5 | 1.6961 | 0.04503 | -0.0275 | 37.666
17 | 1.7118 | 0.04852 | -0.0255 | 35.2803
17.5 | 1.7255 | 0.05218 | -0.0235 | 33.0682
18 | 1.7397 | 0.05577 | -0.0216 | 31.1942
18.5 | 1.7535 | 0.05932 | -0.0196 | 29.56
19 | 1.7582 | 0.06328 | -0.0169 | 27.7845
19.5 | 1.7423 | 0.067 | -0.0106 | 26.0045
20 | 1.7488 | 0.07227 | -0.0104 | 24.1981

## 151. Re 20M Mach 0.50 (1)
BIGFOIL.COM POLAR EXPORT
NACA65-517 a=0.5
NACA65-517 a=0.5 |  |  |  | Cl Max: | 1.432 | at alpha= | 8.5 | deg
JavaFoil+Calcfoil stall+Eppler ext transition |  |  |  | L/D Max: | 114.794 | at alpha= | 3.5 | deg
Re: | 20000000 |  |  | Cd Min: | 0.0056 | at alpha= | 0 | deg
Mach: | 0.5 |  |  | Cl=0 at alpha= | -3.3071 | deg
|  |  |  | @ Cl=0.1, Cd= | 0.0062025
|  |  |  | @ Cl=0.4, Cd= | 0.005641
|  |  |  | @ Cl=0.6, Cd= | 0.0061342
alpha (deg) | Cl | Cd | Cm | Cl/Cd
-20 | -0.945 | 0.17658 | -0.024 | -5.354
-19.5 | -0.917 | 0.17766 | -0.024 | -5.161
-19 | -0.888 | 0.16704 | -0.024 | -5.318
-18.5 | -0.862 | 0.15713 | -0.025 | -5.486
-18 | -0.833 | 0.15144 | -0.025 | -5.501
-17.5 | -0.804 | 0.14851 | -0.025 | -5.416
-17 | -0.775 | 0.14373 | -0.025 | -5.395
-16.5 | -0.748 | 0.13169 | -0.026 | -5.682
-16 | -0.72 | 0.12271 | -0.026 | -5.867
-15.5 | -0.693 | 0.11186 | -0.027 | -6.194
-15 | -0.663 | 0.10864 | -0.027 | -6.106
-14.5 | -0.636 | 0.0994 | -0.028 | -6.402
-14 | -0.611 | 0.0889 | -0.03 | -6.876
-13.5 | -0.586 | 0.07972 | -0.033 | -7.354
-13 | -0.549 | 0.08998 | -0.028 | -6.106
-12.5 | -0.522 | 0.08385 | -0.029 | -6.225
-12 | -0.499 | 0.07067 | -0.033 | -7.06
-11.5 | -0.483 | 0.0543 | -0.04 | -8.903
-11 | -0.51 | 0.01744 | -0.053 | -29.255
-10.5 | -0.491 | 0.01252 | -0.056 | -39.232
-10 | -0.462 | 0.01098 | -0.057 | -42.053
-9.5 | -0.351 | 0.06277 | -0.029 | -5.59
-9 | -0.324 | 0.05539 | -0.032 | -5.843
-8.5 | -0.295 | 0.05499 | -0.031 | -5.36
-8 | -0.406 | 0.05075 | -0.032 | -7.993
-7.5 | -0.499 | 0.00852 | -0.063 | -58.521
-7 | -0.464 | 0.00799 | -0.064 | -58.116
-6.5 | -0.416 | 0.00754 | -0.066 | -55.125
-6 | -0.36 | 0.00725 | -0.067 | -49.608
-5.5 | -0.298 | 0.007 | -0.068 | -42.571
-5 | -0.233 | 0.00678 | -0.069 | -34.42
-4.5 | -0.166 | 0.0066 | -0.07 | -25.156
-4 | -0.097 | 0.0064 | -0.071 | -15.189
-3.5 | -0.027 | 0.00633 | -0.072 | -4.302
-3 | 0.043 | 0.00625 | -0.073 | 6.945
-2.5 | 0.115 | 0.00619 | -0.074 | 18.503
-2 | 0.186 | 0.00611 | -0.075 | 30.427
-1.5 | 0.258 | 0.00609 | -0.076 | 42.38
-1 | 0.329 | 0.00571 | -0.077 | 57.704
-0.5 | 0.401 | 0.00564 | -0.078 | 71.094
0 | 0.472 | 0.0056 | -0.08 | 84.275
0.5 | 0.544 | 0.00571 | -0.081 | 95.135
1 | 0.61 | 0.00621 | -0.081 | 98.298
1.5 | 0.679 | 0.00634 | -0.082 | 107.057
2 | 0.748 | 0.00673 | -0.083 | 111.142
2.5 | 0.816 | 0.00724 | -0.084 | 112.747
3 | 0.884 | 0.00776 | -0.085 | 113.976
3.5 | 0.952 | 0.00829 | -0.086 | 114.794
4 | 1.019 | 0.00897 | -0.086 | 113.683
4.5 | 1.086 | 0.00963 | -0.087 | 112.765
5 | 1.139 | 0.01035 | -0.088 | 109.989
5.5 | 1.198 | 0.0114 | -0.089 | 105.132
6 | 1.255 | 0.01297 | -0.09 | 96.787
6.5 | 1.309 | 0.01371 | -0.091 | 95.532
7 | 1.356 | 0.01453 | -0.092 | 93.351
7.5 | 1.395 | 0.01542 | -0.093 | 90.458
8 | 1.423 | 0.01642 | -0.093 | 86.662
8.5 | 1.432 | 0.01759 | -0.094 | 81.437
9 | 1.412 | 0.01899 | -0.095 | 74.346
9.5 | 1.327 | 0.02064 | -0.096 | 64.281
10 | 0.882 | 0.02281 | -0.097 | 38.694
10.5 | 0.901 | 0.02767 | -0.096 | 32.568
11 | 0.944 | 0.0251 | -0.098 | 37.621
11.5 | 0.973 | 0.02766 | -0.099 | 35.191
12 | 0.999 | 0.03185 | -0.099 | 31.346
12.5 | 1.034 | 0.03004 | -0.1 | 34.422
13 | 1.061 | 0.03349 | -0.101 | 31.688
13.5 | 1.086 | 0.0379 | -0.101 | 28.66

## 152. Re 20M Mach 0.50 (2)
BIGFOIL.COM POLAR EXPORT
NACA65-517 a=0.5
NACA65-517 a=0.5 |  |  |  | Cl Max: | 1.5256 | at alpha= | 13.5 | deg
XFOIL ncrit=9 |  |  |  | L/D Max: | 235.09 | at alpha= | 3 | deg
Re: | 20000000 |  |  | Cd Min: | 0.1659 | at alpha= | 18.5 | deg
Mach: | 0.5 |  |  | Cl=0 at alpha= | -3.4763 | deg
|  |  |  | @ Cl=0.1, Cd= | 0.0053315
|  |  |  | @ Cl=0.4, Cd= | 0.0046916
|  |  |  | @ Cl=0.6, Cd= | 0.0038345
alpha (deg) | Cl | Cd | Cm | Cl/Cd
-14 | -0.5277 | 0.09101 | -0.0945 | -5.7983
-13.5 | -0.5297 | 0.08205 | -0.1008 | -6.4558
-13 | -0.5294 | 0.0735 | -0.1065 | -7.2027
-12.5 | -0.5306 | 0.06424 | -0.1123 | -8.2597
-12 | -0.5384 | 0.05336 | -0.1209 | -10.09
-11.5 | -0.5841 | 0.04134 | -0.1294 | -14.1292
-11 | -0.614 | 0.03352 | -0.1322 | -18.3174
-10.5 | -0.6441 | 0.02726 | -0.1311 | -23.628
-10 | -0.6714 | 0.02233 | -0.126 | -30.0672
-9.5 | -0.7109 | 0.0179 | -0.1157 | -39.7151
-9 | -0.7364 | 0.01332 | -0.1043 | -55.2853
-8.5 | -0.7085 | 0.01028 | -0.0968 | -68.9202
-8 | -0.6527 | 0.00876 | -0.0917 | -74.5091
-7.5 | -0.5854 | 0.00789 | -0.0883 | -74.1952
-7 | -0.5141 | 0.0073 | -0.086 | -70.4247
-6.5 | -0.4406 | 0.00691 | -0.0845 | -63.7627
-6 | -0.3669 | 0.00662 | -0.0835 | -55.423
-5.5 | -0.294 | 0.00633 | -0.0829 | -46.4455
-5 | -0.2211 | 0.00607 | -0.0827 | -36.425
-4.5 | -0.1482 | 0.00585 | -0.0828 | -25.3333
-4 | -0.0757 | 0.00566 | -0.0832 | -13.3746
-3.5 | -0.0034 | 0.00552 | -0.0838 | -0.61594
-3 | 0.0683 | 0.00538 | -0.0846 | 12.6952
-2.5 | 0.1402 | 0.00527 | -0.0855 | 26.6034
-2 | 0.212 | 0.00513 | -0.0867 | 41.3255
-1.5 | 0.2837 | 0.00501 | -0.0879 | 56.6267
-1 | 0.3547 | 0.00484 | -0.0891 | 73.2851
-0.5 | 0.4249 | 0.00461 | -0.0902 | 92.1692
0 | 0.4952 | 0.00442 | -0.0915 | 112.0362
0.5 | 0.5645 | 0.00405 | -0.0927 | 139.3827
1 | 0.6337 | 0.00363 | -0.0939 | 174.573
1.5 | 0.7052 | 0.00367 | -0.0953 | 192.1526
2 | 0.7776 | 0.00366 | -0.0967 | 212.459
2.5 | 0.8492 | 0.00374 | -0.0979 | 227.0588
3 | 0.9192 | 0.00391 | -0.0987 | 235.0895
3.5 | 0.9859 | 0.00425 | -0.0988 | 231.9765
4 | 1.015 | 0.00579 | -0.0926 | 175.3022
4.5 | 1.0371 | 0.0069 | -0.0847 | 150.3043
5 | 1.0247 | 0.0083 | -0.0711 | 123.4578
5.5 | 1.0317 | 0.01016 | -0.0624 | 101.5453
6 | 1.0492 | 0.01204 | -0.0559 | 87.1429
6.5 | 1.0598 | 0.01442 | -0.049 | 73.4951
7.5 | 1.0978 | 0.01903 | -0.0383 | 57.6879
8 | 1.1288 | 0.02103 | -0.0345 | 53.6757
8.5 | 1.1615 | 0.02306 | -0.0309 | 50.3686
9 | 1.1972 | 0.02505 | -0.0277 | 47.7924
9.5 | 1.2305 | 0.02724 | -0.0244 | 45.1725
10 | 1.2674 | 0.02931 | -0.0212 | 43.2412
10.5 | 1.2925 | 0.03147 | -0.0163 | 41.0709
11 | 1.3694 | 0.03488 | -0.0219 | 39.2603
11.5 | 1.4161 | 0.038 | -0.0214 | 37.2658
12 | 1.4689 | 0.0413 | -0.0218 | 35.5666
12.5 | 1.5056 | 0.04516 | -0.0202 | 33.3392
13 | 1.5243 | 0.04925 | -0.0162 | 30.9503
13.5 | 1.5256 | 0.0546 | -0.0117 | 27.9414
14 | 1.5047 | 0.06142 | -0.007 | 24.4985
14.5 | 1.4639 | 0.06718 | 0.0016 | 21.7907
15 | 1.4308 | 0.07659 | 0.0029 | 18.6813
15.5 | 1.4023 | 0.08684 | 0.0019 | 16.1481
16 | 1.3701 | 0.09851 | -0.0014 | 13.9082
16.5 | 1.3359 | 0.1114 | -0.0066 | 11.9919
17 | 1.3034 | 0.12492 | -0.0136 | 10.4339
17.5 | 1.2745 | 0.13865 | -0.0216 | 9.1922
18 | 1.2509 | 0.15221 | -0.0303 | 8.2183
18.5 | 1.2297 | 0.1659 | -0.0395 | 7.4123