## index
index | Re | Mach | Datasource
1 | 50000 | 0 | JavaFoil+Calcfoil stall+Eppler ext transition
2 | 50000 | 0 | XFOIL ncrit=9
3 | 50000 | 0.1 | JavaFoil+Calcfoil stall+Eppler ext transition
4 | 50000 | 0.1 | XFOIL ncrit=9
5 | 50000 | 0.25 | JavaFoil+Calcfoil stall+Eppler ext transition
6 | 50000 | 0.25 | XFOIL ncrit=9
7 | 50000 | 0.5 | JavaFoil+Calcfoil stall+Eppler ext transition
8 | 50000 | 0.5 | XFOIL ncrit=9
9 | 100000 | 0 | JavaFoil+Calcfoil stall+Eppler ext transition
10 | 100000 | 0 | XFOIL ncrit=9
11 | 100000 | 0.1 | JavaFoil+Calcfoil stall+Eppler ext transition
12 | 100000 | 0.1 | XFOIL ncrit=9
13 | 100000 | 0.25 | JavaFoil+Calcfoil stall+Eppler ext transition
14 | 100000 | 0.25 | XFOIL ncrit=9
15 | 100000 | 0.5 | JavaFoil+Calcfoil stall+Eppler ext transition
16 | 100000 | 0.5 | XFOIL ncrit=9
17 | 250000 | 0 | JavaFoil+Calcfoil stall+Eppler ext transition
18 | 250000 | 0 | XFOIL ncrit=9
19 | 250000 | 0.1 | JavaFoil+Calcfoil stall+Eppler ext transition
20 | 250000 | 0.1 | XFOIL ncrit=9
21 | 250000 | 0.25 | JavaFoil+Calcfoil stall+Eppler ext transition
22 | 250000 | 0.25 | XFOIL ncrit=9
23 | 250000 | 0.5 | JavaFoil+Calcfoil stall+Eppler ext transition
24 | 250000 | 0.5 | XFOIL ncrit=9
25 | 500000 | 0 | JavaFoil+Calcfoil stall+Eppler ext transition
26 | 500000 | 0 | XFOIL ncrit=9
27 | 500000 | 0.1 | JavaFoil+Calcfoil stall+Eppler ext transition
28 | 500000 | 0.1 | XFOIL ncrit=9
29 | 500000 | 0.25 | JavaFoil+Calcfoil stall+Eppler ext transition
30 | 500000 | 0.25 | XFOIL ncrit=9
31 | 500000 | 0.5 | JavaFoil+Calcfoil stall+Eppler ext transition
32 | 500000 | 0.5 | XFOIL ncrit=9
33 | 750000 | 0 | JavaFoil+Calcfoil stall+Eppler ext transition
34 | 750000 | 0 | XFOIL ncrit=9
35 | 750000 | 0.1 | JavaFoil+Calcfoil stall+Eppler ext transition
36 | 750000 | 0.1 | XFOIL ncrit=9
37 | 750000 | 0.25 | JavaFoil+Calcfoil stall+Eppler ext transition
38 | 750000 | 0.25 | XFOIL ncrit=9
39 | 750000 | 0.5 | JavaFoil+Calcfoil stall+Eppler ext transition
40 | 750000 | 0.5 | XFOIL ncrit=9
41 | 1000000 | 0 | JavaFoil+Calcfoil stall+Eppler ext transition
42 | 1000000 | 0 | XFOIL ncrit=9
43 | 1000000 | 0.1 | JavaFoil+Calcfoil stall+Eppler ext transition
44 | 1000000 | 0.1 | XFOIL ncrit=9
45 | 1000000 | 0.25 | JavaFoil+Calcfoil stall+Eppler ext transition
46 | 1000000 | 0.25 | XFOIL ncrit=9
47 | 1000000 | 0.5 | JavaFoil+Calcfoil stall+Eppler ext transition
48 | 1000000 | 0.5 | XFOIL ncrit=9
49 | 2000000 | 0 | JavaFoil+Calcfoil stall+Eppler ext transition
50 | 2000000 | 0 | XFOIL ncrit=9
51 | 2000000 | 0.1 | JavaFoil+Calcfoil stall+Eppler ext transition
52 | 2000000 | 0.1 | XFOIL ncrit=9
53 | 2000000 | 0.25 | JavaFoil+Calcfoil stall+Eppler ext transition
54 | 2000000 | 0.25 | XFOIL ncrit=9
55 | 2000000 | 0.5 | JavaFoil+Calcfoil stall+Eppler ext transition
56 | 2000000 | 0.5 | XFOIL ncrit=9
57 | 3000000 | 0 | JavaFoil+Calcfoil stall+Eppler ext transition
58 | 3000000 | 0 | XFOIL ncrit=9
59 | 3000000 | 0.1 | JavaFoil+Calcfoil stall+Eppler ext transition
60 | 3000000 | 0.1 | XFOIL ncrit=9
61 | 3000000 | 0.25 | JavaFoil+Calcfoil stall+Eppler ext transition
62 | 3000000 | 0.25 | XFOIL ncrit=9
63 | 3000000 | 0.5 | JavaFoil+Calcfoil stall+Eppler ext transition
64 | 3000000 | 0.5 | XFOIL ncrit=9
65 | 4000000 | 0 | JavaFoil+Calcfoil stall+Eppler ext transition
66 | 4000000 | 0 | XFOIL ncrit=9
67 | 4000000 | 0.1 | JavaFoil+Calcfoil stall+Eppler ext transition
68 | 4000000 | 0.1 | XFOIL ncrit=9
69 | 4000000 | 0.25 | JavaFoil+Calcfoil stall+Eppler ext transition
70 | 4000000 | 0.25 | XFOIL ncrit=9
71 | 4000000 | 0.5 | JavaFoil+Calcfoil stall+Eppler ext transition
72 | 4000000 | 0.5 | XFOIL ncrit=9
73 | 5000000 | 0 | JavaFoil+Calcfoil stall+Eppler ext transition
74 | 5000000 | 0 | XFOIL ncrit=9
75 | 5000000 | 0.1 | JavaFoil+Calcfoil stall+Eppler ext transition
76 | 5000000 | 0.1 | XFOIL ncrit=9
77 | 5000000 | 0.25 | JavaFoil+Calcfoil stall+Eppler ext transition
78 | 5000000 | 0.25 | XFOIL ncrit=9
79 | 5000000 | 0.5 | JavaFoil+Calcfoil stall+Eppler ext transition
80 | 5000000 | 0.5 | XFOIL ncrit=9
81 | 6000000 | 0 | JavaFoil+Calcfoil stall+Eppler ext transition
82 | 6000000 | 0 | XFOIL ncrit=9
83 | 6000000 | 0.1 | JavaFoil+Calcfoil stall+Eppler ext transition
84 | 6000000 | 0.1 | XFOIL ncrit=9
85 | 6000000 | 0.25 | JavaFoil+Calcfoil stall+Eppler ext transition
86 | 6000000 | 0.25 | XFOIL ncrit=9
87 | 6000000 | 0.5 | JavaFoil+Calcfoil stall+Eppler ext transition
88 | 6000000 | 0.5 | XFOIL ncrit=9
89 | 7000000 | 0 | JavaFoil+Calcfoil stall+Eppler ext transition
90 | 7000000 | 0 | XFOIL ncrit=9
91 | 7000000 | 0.1 | JavaFoil+Calcfoil stall+Eppler ext transition
92 | 7000000 | 0.1 | XFOIL ncrit=9
93 | 7000000 | 0.25 | JavaFoil+Calcfoil stall+Eppler ext transition
94 | 7000000 | 0.25 | XFOIL ncrit=9
95 | 7000000 | 0.5 | JavaFoil+Calcfoil stall+Eppler ext transition
96 | 7000000 | 0.5 | XFOIL ncrit=9
97 | 8000000 | 0 | JavaFoil+Calcfoil stall+Eppler ext transition
98 | 8000000 | 0 | XFOIL ncrit=9
99 | 8000000 | 0.1 | JavaFoil+Calcfoil stall+Eppler ext transition
100 | 8000000 | 0.1 | XFOIL ncrit=9
101 | 8000000 | 0.25 | JavaFoil+Calcfoil stall+Eppler ext transition
102 | 8000000 | 0.25 | XFOIL ncrit=9
103 | 8000000 | 0.5 | JavaFoil+Calcfoil stall+Eppler ext transition
104 | 8000000 | 0.5 | XFOIL ncrit=9
105 | 10000000 | 0 | JavaFoil+Calcfoil stall+Eppler ext transition
106 | 10000000 | 0 | XFOIL ncrit=9
107 | 10000000 | 0.1 | JavaFoil+Calcfoil stall+Eppler ext transition
108 | 10000000 | 0.1 | XFOIL ncrit=9
109 | 10000000 | 0.25 | JavaFoil+Calcfoil stall+Eppler ext transition
110 | 10000000 | 0.25 | XFOIL ncrit=9
111 | 10000000 | 0.5 | JavaFoil+Calcfoil stall+Eppler ext transition
112 | 10000000 | 0.5 | XFOIL ncrit=9
113 | 12000000 | 0 | JavaFoil+Calcfoil stall+Eppler ext transition
114 | 12000000 | 0 | XFOIL ncrit=9
115 | 12000000 | 0.1 | JavaFoil+Calcfoil stall+Eppler ext transition
116 | 12000000 | 0.1 | XFOIL ncrit=9
117 | 12000000 | 0.25 | JavaFoil+Calcfoil stall+Eppler ext transition
118 | 12000000 | 0.25 | XFOIL ncrit=9
119 | 12000000 | 0.5 | JavaFoil+Calcfoil stall+Eppler ext transition
120 | 12000000 | 0.5 | XFOIL ncrit=9
121 | 14000000 | 0 | JavaFoil+Calcfoil stall+Eppler ext transition
122 | 14000000 | 0 | XFOIL ncrit=9
123 | 14000000 | 0.1 | JavaFoil+Calcfoil stall+Eppler ext transition
124 | 14000000 | 0.1 | XFOIL ncrit=9
125 | 14000000 | 0.25 | JavaFoil+Calcfoil stall+Eppler ext transition
126 | 14000000 | 0.25 | XFOIL ncrit=9
127 | 14000000 | 0.5 | JavaFoil+Calcfoil stall+Eppler ext transition
128 | 14000000 | 0.5 | XFOIL ncrit=9
129 | 16000000 | 0 | JavaFoil+Calcfoil stall+Eppler ext transition
130 | 16000000 | 0 | XFOIL ncrit=9
131 | 16000000 | 0.1 | JavaFoil+Calcfoil stall+Eppler ext transition
132 | 16000000 | 0.1 | XFOIL ncrit=9
133 | 16000000 | 0.25 | JavaFoil+Calcfoil stall+Eppler ext transition
134 | 16000000 | 0.25 | XFOIL ncrit=9
135 | 16000000 | 0.5 | JavaFoil+Calcfoil stall+Eppler ext transition
136 | 16000000 | 0.5 | XFOIL ncrit=9
137 | 18000000 | 0 | JavaFoil+Calcfoil stall+Eppler ext transition
138 | 18000000 | 0 | XFOIL ncrit=9
139 | 18000000 | 0.1 | JavaFoil+Calcfoil stall+Eppler ext transition
140 | 18000000 | 0.1 | XFOIL ncrit=9
141 | 18000000 | 0.25 | JavaFoil+Calcfoil stall+Eppler ext transition
142 | 18000000 | 0.25 | XFOIL ncrit=9
143 | 18000000 | 0.5 | JavaFoil+Calcfoil stall+Eppler ext transition
144 | 18000000 | 0.5 | XFOIL ncrit=9
145 | 20000000 | 0 | JavaFoil+Calcfoil stall+Eppler ext transition
146 | 20000000 | 0 | XFOIL ncrit=9
147 | 20000000 | 0.1 | JavaFoil+Calcfoil stall+Eppler ext transition
148 | 20000000 | 0.1 | XFOIL ncrit=9
149 | 20000000 | 0.25 | JavaFoil+Calcfoil stall+Eppler ext transition
150 | 20000000 | 0.25 | XFOIL ncrit=9
151 | 20000000 | 0.5 | JavaFoil+Calcfoil stall+Eppler ext transition
152 | 20000000 | 0.5 | XFOIL ncrit=9

## 1. Re 50k Mach 0.00 (1)
BIGFOIL.COM POLAR EXPORT
NACA65-318 a=0.0
NACA65-318 a=0.0 |  |  |  | Cl Max: | 1.235 | at alpha= | 14.5 | deg
JavaFoil+Calcfoil stall+Eppler ext transition |  |  |  | L/D Max: | 32.065 | at alpha= | 8 | deg
Re: | 50000 |  |  | Cd Min: | 0.02084 | at alpha= | -0.5 | deg
Mach: | 0 |  |  | Cl=0 at alpha= | -1.517 | deg
|  |  |  | @ Cl=0.1, Cd= | 0.020887
|  |  |  | @ Cl=0.4, Cd= | 0.023461
|  |  |  | @ Cl=0.6, Cd= | 0.02555
alpha (deg) | Cl | Cd | Cm | Cl/Cd
-20 | -0.831 | 0.29244 | 0.004 | -2.841
-19.5 | -0.85 | 0.26934 | 0.003 | -3.154
-19 | -0.867 | 0.26239 | 0.003 | -3.306
-18.5 | -0.884 | 0.24567 | 0.003 | -3.599
-18 | -0.901 | 0.23286 | 0.004 | -3.871
-17.5 | -0.915 | 0.21735 | 0.004 | -4.209
-17 | -0.927 | 0.20655 | 0.003 | -4.485
-16.5 | -0.936 | 0.18954 | 0.003 | -4.937
-16 | -0.943 | 0.17806 | 0.003 | -5.294
-15.5 | -0.947 | 0.16578 | 0.002 | -5.712
-15 | -0.948 | 0.15302 | 0.002 | -6.198
-14.5 | -0.946 | 0.14421 | 0.002 | -6.563
-14 | -0.941 | 0.13732 | 0.001 | -6.853
-13.5 | -0.931 | 0.13273 | 0.001 | -7.011
-13 | -0.919 | 0.12446 | 0 | -7.38
-12.5 | -0.903 | 0.11633 | 0 | -7.762
-12 | -0.884 | 0.10744 | 0 | -8.228
-11.5 | -0.861 | 0.10135 | -0.001 | -8.499
-11 | -0.834 | 0.0949 | -0.001 | -8.792
-10.5 | -0.802 | 0.0884 | -0.001 | -9.077
-10 | -0.768 | 0.08285 | -0.002 | -9.275
-9.5 | -0.732 | 0.077 | -0.002 | -9.513
-9 | -0.695 | 0.07235 | -0.003 | -9.602
-8.5 | -0.655 | 0.06745 | -0.003 | -9.713
-8 | -0.614 | 0.06434 | -0.003 | -9.545
-7.5 | -0.572 | 0.05995 | -0.004 | -9.534
-7 | -0.528 | 0.05642 | -0.004 | -9.356
-6.5 | -0.483 | 0.05306 | -0.005 | -9.103
-6 | -0.437 | 0.05011 | -0.005 | -8.725
-5.5 | -0.391 | 0.04732 | -0.006 | -8.252
-5 | -0.343 | 0.04511 | -0.006 | -7.605
-4.5 | -0.295 | 0.04302 | -0.007 | -6.86
-4 | -0.247 | 0.041 | -0.007 | -6.02
-3.5 | -0.239 | 0.02137 | -0.015 | -11.2
-3 | -0.18 | 0.021 | -0.016 | -8.558
-2.5 | -0.115 | 0.02183 | -0.016 | -5.247
-2 | -0.057 | 0.02151 | -0.017 | -2.635
-1.5 | 0.002 | 0.02123 | -0.018 | 0.08
-1 | 0.061 | 0.02098 | -0.019 | 2.888
-0.5 | 0.12 | 0.02084 | -0.02 | 5.75
0 | 0.176 | 0.02213 | -0.021 | 7.939
0.5 | 0.233 | 0.02237 | -0.022 | 10.435
1 | 0.291 | 0.02271 | -0.023 | 12.808
1.5 | 0.348 | 0.02306 | -0.024 | 15.102
2 | 0.405 | 0.0235 | -0.025 | 17.24
2.5 | 0.46 | 0.024 | -0.026 | 19.175
3 | 0.516 | 0.02457 | -0.026 | 21.014
3.5 | 0.572 | 0.02521 | -0.027 | 22.702
4 | 0.628 | 0.02589 | -0.028 | 24.252
4.5 | 0.684 | 0.02661 | -0.029 | 25.685
5 | 0.738 | 0.02744 | -0.03 | 26.896
5.5 | 0.792 | 0.02836 | -0.031 | 27.921
6 | 0.844 | 0.02939 | -0.032 | 28.726
6.5 | 0.897 | 0.03042 | -0.033 | 29.49
7 | 0.949 | 0.03158 | -0.034 | 30.038
7.5 | 1.029 | 0.03234 | -0.036 | 31.824
8 | 1.077 | 0.03359 | -0.037 | 32.065
8.5 | 1.123 | 0.03546 | -0.038 | 31.663
9 | 0.996 | 0.06609 | -0.019 | 15.072
9.5 | 1.032 | 0.07044 | -0.018 | 14.644
10 | 1.066 | 0.07602 | -0.018 | 14.024
10.5 | 1.098 | 0.0802 | -0.018 | 13.693
11 | 1.128 | 0.08641 | -0.019 | 13.052
11.5 | 1.155 | 0.09154 | -0.019 | 12.615
12 | 1.179 | 0.09928 | -0.019 | 11.877
12.5 | 1.198 | 0.1042 | -0.019 | 11.497
13 | 1.213 | 0.11136 | -0.019 | 10.89
13.5 | 1.224 | 0.12002 | -0.019 | 10.195
14 | 1.231 | 0.12981 | -0.019 | 9.483
14.5 | 1.235 | 0.13608 | -0.02 | 9.075
15 | 1.235 | 0.14718 | -0.02 | 8.391
15.5 | 1.23 | 0.15762 | -0.02 | 7.803
16 | 1.219 | 0.16964 | -0.02 | 7.187
16.5 | 1.205 | 0.18022 | -0.02 | 6.687
17 | 1.188 | 0.19352 | -0.02 | 6.138
17.5 | 1.168 | 0.20794 | -0.02 | 5.616
18 | 1.145 | 0.22643 | -0.02 | 5.058
18.5 | 1.121 | 0.2402 | -0.02 | 4.665
19 | 1.094 | 0.2523 | -0.021 | 4.337
19.5 | 1.066 | 0.25403 | -0.021 | 4.197

## 2. Re 50k Mach 0.00 (2)
BIGFOIL.COM POLAR EXPORT
NACA65-318 a=0.0
NACA65-318 a=0.0 |  |  |  | Cl Max: | 1.0857 | at alpha= | 14 | deg
XFOIL ncrit=9 |  |  |  | L/D Max: | 18.4074 | at alpha= | 12 | deg
Re: | 50000 |  |  | Cd Min: | 0.22258 | at alpha= | 19 | deg
Mach: | 0 |  |  | Cl=0 at alpha= | 3.5577 | deg
|  |  |  | @ Cl=0.1, Cd= | 0.063355
|  |  |  | @ Cl=0.4, Cd= | 0.094724
|  |  |  | @ Cl=0.6, Cd= | 0.093225
alpha (deg) | Cl | Cd | Cm | Cl/Cd
-13 | -0.367 | 0.14037 | -0.0294 | -2.6145
-12 | -0.312 | 0.12531 | -0.0325 | -2.4898
-11.5 | -0.2974 | 0.11961 | -0.0334 | -2.4864
-11 | -0.4796 | 0.0921 | -0.055 | -5.2074
-10.5 | -0.6438 | 0.08344 | -0.05 | -7.7157
-10 | -0.7457 | 0.08074 | -0.0384 | -9.2358
-9.5 | -0.7983 | 0.07533 | -0.0301 | -10.5974
-9 | -0.8787 | 0.07005 | -0.0185 | -12.5439
-8.5 | -0.8876 | 0.06382 | -0.0129 | -13.9079
-8 | -0.9046 | 0.05783 | -0.0056 | -15.6424
-7.5 | -0.8943 | 0.05329 | -0.0005 | -16.7818
-7 | -0.8712 | 0.04903 | 0.0032 | -17.7687
-6.5 | -0.8416 | 0.04541 | 0.0062 | -18.5334
-6 | -0.8022 | 0.04218 | 0.008 | -19.0185
-5.5 | -0.7575 | 0.03998 | 0.0096 | -18.947
-5 | -0.7086 | 0.03843 | 0.0109 | -18.4387
-4.5 | -0.2271 | 0.05868 | -0.0158 | -3.8701
-4 | -0.0911 | 0.05664 | -0.036 | -1.6084
-3.5 | -0.0059 | 0.05519 | -0.0483 | -0.1069
-3 | 0.0082 | 0.05511 | -0.0463 | 0.14879
-2.5 | 0.0245 | 0.05526 | -0.0448 | 0.44336
-2 | 0.0361 | 0.05562 | -0.0422 | 0.64905
-1.5 | 0.0232 | 0.0559 | -0.0351 | 0.41503
-1 | 0.0112 | 0.05636 | -0.0282 | 0.19872
-0.5 | -0.0708 | 0.05595 | -0.0075 | -1.2654
0 | -0.0634 | 0.0559 | -0.0042 | -1.1342
0.5 | -0.0567 | 0.05586 | -0.0007 | -1.015
1 | -0.0509 | 0.05582 | 0.0029 | -0.91186
1.5 | -0.0466 | 0.05574 | 0.0066 | -0.83602
2 | -0.0439 | 0.05558 | 0.0106 | -0.78985
2.5 | -0.0435 | 0.05529 | 0.0148 | -0.78676
3 | -0.0459 | 0.05482 | 0.0194 | -0.83729
3.5 | -0.0053 | 0.05691 | 0.0154 | -0.09313
4 | 0.0406 | 0.05917 | 0.011 | 0.68616
4.5 | 0.0681 | 0.06086 | 0.0106 | 1.119
5 | 0.0879 | 0.0623 | 0.012 | 1.4109
5.5 | 0.1215 | 0.06523 | 0.0109 | 1.8626
6.5 | 0.1917 | 0.07129 | 0.0083 | 2.689
7 | 0.2406 | 0.07627 | 0.0049 | 3.1546
8 | 0.3005 | 0.08303 | 0.0034 | 3.6192
8.5 | 0.3325 | 0.08724 | 0.0021 | 3.8113
9 | 0.3658 | 0.0916 | 0.0009 | 3.9934
9.5 | 0.4155 | 0.09614 | -0.001 | 4.3218
10 | 0.5364 | 0.09107 | 0.0015 | 5.89
10.5 | 0.5626 | 0.09367 | 0.0024 | 6.0062
11 | 0.6264 | 0.09291 | 0.0042 | 6.742
11.5 | 0.8591 | 0.06178 | 0.0171 | 13.9058
12 | 0.9443 | 0.0513 | 0.0268 | 18.4074
12.5 | 0.9718 | 0.05501 | 0.0298 | 17.6659
13 | 1.0242 | 0.05897 | 0.0309 | 17.3682
13.5 | 1.0562 | 0.06475 | 0.0318 | 16.312
14 | 1.0857 | 0.0712 | 0.0322 | 15.2486
14.5 | 1.0417 | 0.08037 | 0.0333 | 12.9613
15 | 0.9853 | 0.09217 | 0.0318 | 10.69
16 | 0.6709 | 0.17211 | -0.0123 | 3.8981
16.5 | 0.6492 | 0.18873 | -0.0232 | 3.4398
17 | 0.6557 | 0.19559 | -0.0271 | 3.3524
17.5 | 0.6832 | 0.20454 | -0.0292 | 3.3402
18 | 0.6936 | 0.20982 | -0.0325 | 3.3057
18.5 | 0.6991 | 0.21509 | -0.0368 | 3.2503
19 | 0.7189 | 0.22258 | -0.0398 | 3.2298

## 3. Re 50k Mach 0.10 (1)
BIGFOIL.COM POLAR EXPORT
NACA65-318 a=0.0
NACA65-318 a=0.0 |  |  |  | Cl Max: | 1.225 | at alpha= | 14.5 | deg
JavaFoil+Calcfoil stall+Eppler ext transition |  |  |  | L/D Max: | 31.679 | at alpha= | 8 | deg
Re: | 50000 |  |  | Cd Min: | 0.02091 | at alpha= | -0.5 | deg
Mach: | 0.1 |  |  | Cl=0 at alpha= | -1.517 | deg
|  |  |  | @ Cl=0.1, Cd= | 0.020968
|  |  |  | @ Cl=0.4, Cd= | 0.023564
|  |  |  | @ Cl=0.6, Cd= | 0.025639
alpha (deg) | Cl | Cd | Cm | Cl/Cd
-20 | -0.78 | 0.30476 | 0.004 | -2.559
-19.5 | -0.804 | 0.29959 | 0.005 | -2.684
-19 | -0.824 | 0.27758 | 0.003 | -2.968
-18.5 | -0.844 | 0.25174 | 0.003 | -3.353
-18 | -0.863 | 0.2349 | 0.003 | -3.673
-17.5 | -0.882 | 0.22531 | 0.004 | -3.915
-17 | -0.897 | 0.20814 | 0.003 | -4.311
-16.5 | -0.91 | 0.19541 | 0.003 | -4.658
-16 | -0.92 | 0.18384 | 0.003 | -5.007
-15.5 | -0.928 | 0.16933 | 0.002 | -5.48
-15 | -0.933 | 0.15856 | 0.002 | -5.881
-14.5 | -0.933 | 0.15086 | 0.002 | -6.186
-14 | -0.931 | 0.13745 | 0.001 | -6.771
-13.5 | -0.923 | 0.13718 | 0.001 | -6.726
-13 | -0.913 | 0.12497 | 0 | -7.304
-12.5 | -0.899 | 0.11725 | 0 | -7.667
-12 | -0.881 | 0.1108 | 0 | -7.956
-11.5 | -0.86 | 0.10202 | -0.001 | -8.433
-11 | -0.834 | 0.09548 | -0.001 | -8.737
-10.5 | -0.803 | 0.08994 | -0.001 | -8.928
-10 | -0.77 | 0.08416 | -0.002 | -9.143
-9.5 | -0.734 | 0.07805 | -0.002 | -9.404
-9 | -0.697 | 0.07306 | -0.003 | -9.534
-8.5 | -0.657 | 0.06811 | -0.003 | -9.649
-8 | -0.616 | 0.06455 | -0.003 | -9.547
-7.5 | -0.574 | 0.0604 | -0.004 | -9.5
-7 | -0.53 | 0.05674 | -0.004 | -9.341
-6.5 | -0.485 | 0.05332 | -0.005 | -9.099
-6 | -0.439 | 0.05031 | -0.005 | -8.729
-5.5 | -0.392 | 0.04743 | -0.006 | -8.273
-5 | -0.345 | 0.04501 | -0.006 | -7.659
-4.5 | -0.296 | 0.04311 | -0.007 | -6.878
-4 | -0.248 | 0.0411 | -0.007 | -6.035
-3.5 | -0.24 | 0.02144 | -0.016 | -11.212
-3 | -0.181 | 0.02107 | -0.016 | -8.569
-2.5 | -0.115 | 0.02195 | -0.016 | -5.243
-2 | -0.057 | 0.0216 | -0.017 | -2.635
-1.5 | 0.002 | 0.02128 | -0.018 | 0.08
-1 | 0.061 | 0.02108 | -0.019 | 2.886
-0.5 | 0.12 | 0.02091 | -0.02 | 5.759
0 | 0.177 | 0.0222 | -0.021 | 7.956
0.5 | 0.234 | 0.02247 | -0.022 | 10.436
1 | 0.292 | 0.02277 | -0.023 | 12.835
1.5 | 0.35 | 0.02316 | -0.024 | 15.1
2 | 0.407 | 0.02362 | -0.025 | 17.232
2.5 | 0.462 | 0.02412 | -0.026 | 19.164
3 | 0.519 | 0.0247 | -0.027 | 20.999
3.5 | 0.575 | 0.02534 | -0.027 | 22.682
4 | 0.631 | 0.02601 | -0.028 | 24.264
4.5 | 0.687 | 0.02674 | -0.029 | 25.69
5 | 0.741 | 0.02758 | -0.03 | 26.88
5.5 | 0.795 | 0.02852 | -0.031 | 27.875
6 | 0.848 | 0.02954 | -0.032 | 28.719
6.5 | 0.901 | 0.0306 | -0.033 | 29.442
7 | 0.953 | 0.03177 | -0.034 | 29.988
7.5 | 1.034 | 0.03263 | -0.037 | 31.674
8 | 1.081 | 0.03413 | -0.037 | 31.679
8.5 | 1.127 | 0.03575 | -0.039 | 31.514
9 | 1 | 0.06655 | -0.019 | 15.021
9.5 | 1.035 | 0.07108 | -0.018 | 14.561
10 | 1.069 | 0.07568 | -0.018 | 14.126
10.5 | 1.101 | 0.08165 | -0.018 | 13.479
11 | 1.13 | 0.08767 | -0.019 | 12.884
11.5 | 1.156 | 0.09367 | -0.019 | 12.338
12 | 1.179 | 0.09964 | -0.019 | 11.832
12.5 | 1.196 | 0.10554 | -0.019 | 11.333
13 | 1.209 | 0.1159 | -0.02 | 10.435
13.5 | 1.218 | 0.12411 | -0.02 | 9.818
14 | 1.223 | 0.13461 | -0.019 | 9.088
14.5 | 1.225 | 0.14177 | -0.02 | 8.639
15 | 1.222 | 0.15317 | -0.02 | 7.979
15.5 | 1.213 | 0.15987 | -0.02 | 7.59
16 | 1.199 | 0.17344 | -0.019 | 6.912
16.5 | 1.181 | 0.18329 | -0.02 | 6.444
17 | 1.16 | 0.19744 | -0.02 | 5.875
17.5 | 1.136 | 0.21797 | -0.02 | 5.21
18 | 1.109 | 0.22213 | -0.02 | 4.991
18.5 | 1.08 | 0.24006 | -0.02 | 4.497
19 | 1.049 | 0.25373 | -0.02 | 4.133
19.5 | 1.016 | 0.27075 | -0.02 | 3.754

## 4. Re 50k Mach 0.10 (2)
BIGFOIL.COM POLAR EXPORT
NACA65-318 a=0.0
NACA65-318 a=0.0 |  |  |  | Cl Max: | 1.076 | at alpha= | 14 | deg
XFOIL ncrit=9 |  |  |  | L/D Max: | 18.2295 | at alpha= | 12 | deg
Re: | 50000 |  |  | Cd Min: | 0.19745 | at alpha= | 19 | deg
Mach: | 0.1 |  |  | Cl=0 at alpha= | 3.5161 | deg
|  |  |  | @ Cl=0.1, Cd= | 0.063601
|  |  |  | @ Cl=0.4, Cd= | 0.095305
|  |  |  | @ Cl=0.6, Cd= | 0.19745
alpha (deg) | Cl | Cd | Cm | Cl/Cd
-13 | -0.2329 | 0.13299 | -0.0382 | -1.7513
-12.5 | -0.2489 | 0.13266 | -0.0333 | -1.8762
-12 | -0.2687 | 0.13224 | -0.0284 | -2.0319
-11 | -0.4712 | 0.09399 | -0.0543 | -5.0133
-10.5 | -0.6448 | 0.0845 | -0.0504 | -7.6308
-10 | -0.7024 | 0.07987 | -0.043 | -8.7943
-9.5 | -0.7876 | 0.07601 | -0.0316 | -10.3618
-9 | -0.8713 | 0.07102 | -0.0199 | -12.2684
-8.5 | -0.883 | 0.0648 | -0.0141 | -13.6265
-8 | -0.9021 | 0.05876 | -0.0068 | -15.3523
-7.5 | -0.8968 | 0.05417 | -0.0011 | -16.5553
-7 | -0.8749 | 0.04975 | 0.0026 | -17.5859
-6.5 | -0.8466 | 0.04605 | 0.0059 | -18.3844
-6 | -0.8077 | 0.04269 | 0.0078 | -18.9201
-5.5 | -0.7631 | 0.04037 | 0.0094 | -18.9027
-5 | -0.7137 | 0.03875 | 0.0107 | -18.4181
-4.5 | -0.6733 | 0.0375 | 0.0136 | -17.9547
-4 | -0.0929 | 0.05695 | -0.036 | -1.6313
-3.5 | -0.0054 | 0.05547 | -0.0486 | -0.09735
-3 | 0.0105 | 0.05538 | -0.047 | 0.1896
-2.5 | 0.0293 | 0.05557 | -0.0459 | 0.52726
-2 | 0.0348 | 0.05587 | -0.0421 | 0.62287
-1.5 | 0.0284 | 0.05622 | -0.0362 | 0.50516
-1 | 0.0112 | 0.05662 | -0.0283 | 0.19781
-0.5 | -0.0709 | 0.05626 | -0.0076 | -1.2602
0 | -0.0633 | 0.05622 | -0.0042 | -1.1259
0.5 | -0.0565 | 0.05618 | -0.0008 | -1.0057
1 | -0.0506 | 0.05615 | 0.0028 | -0.90116
1.5 | -0.046 | 0.05609 | 0.0065 | -0.82011
2 | -0.0431 | 0.05595 | 0.0104 | -0.77033
2.5 | -0.0424 | 0.05568 | 0.0147 | -0.76149
3 | -0.0444 | 0.05525 | 0.0192 | -0.80362
3.5 | -0.0015 | 0.05757 | 0.0148 | -0.026055
4 | 0.045 | 0.05977 | 0.0103 | 0.75289
4.5 | 0.0726 | 0.06152 | 0.0099 | 1.1801
5 | 0.0908 | 0.06281 | 0.0116 | 1.4456
5.5 | 0.1185 | 0.06519 | 0.0116 | 1.8178
6 | 0.1668 | 0.06938 | 0.0083 | 2.4042
6.5 | 0.1923 | 0.07164 | 0.0084 | 2.6843
7 | 0.2322 | 0.07584 | 0.0062 | 3.0617
8 | 0.3033 | 0.08353 | 0.0033 | 3.631
8.5 | 0.3333 | 0.08756 | 0.0023 | 3.8065
9 | 0.3678 | 0.09191 | 0.001 | 4.0017
9.5 | 0.4082 | 0.09617 | -0.0001 | 4.2446
10 | 0.5246 | 0.0919 | 0.0021 | 5.7084
10.5 | 0.567 | 0.09374 | 0.0028 | 6.0486
11 | 0.6138 | 0.09449 | 0.0044 | 6.4959
11.5 | 0.6789 | 0.09156 | 0.0079 | 7.4148
12 | 0.9452 | 0.05185 | 0.028 | 18.2295
12.5 | 0.9696 | 0.05603 | 0.0307 | 17.305
13 | 1.0192 | 0.06023 | 0.0319 | 16.9218
13.5 | 1.0446 | 0.06633 | 0.0328 | 15.7485
14 | 1.076 | 0.07286 | 0.0332 | 14.768
14.5 | 1.029 | 0.08242 | 0.0339 | 12.4848
15 | 0.9727 | 0.09461 | 0.0318 | 10.2812
16 | 0.4534 | 0.16265 | -0.0087 | 2.7876
16.5 | 0.459 | 0.16809 | -0.0114 | 2.7307
17 | 0.4719 | 0.17419 | -0.0139 | 2.7091
17.5 | 0.4987 | 0.18313 | -0.0158 | 2.7232
18 | 0.4937 | 0.18525 | -0.0191 | 2.665
18.5 | 0.4976 | 0.19007 | -0.0223 | 2.618
19 | 0.5144 | 0.19745 | -0.0248 | 2.6052

## 5. Re 50k Mach 0.25 (1)
BIGFOIL.COM POLAR EXPORT
NACA65-318 a=0.0
NACA65-318 a=0.0 |  |  |  | Cl Max: | 1.175 | at alpha= | 12.5 | deg
JavaFoil+Calcfoil stall+Eppler ext transition |  |  |  | L/D Max: | 30.918 | at alpha= | 7.5 | deg
Re: | 50000 |  |  | Cd Min: | 0.02138 | at alpha= | -0.5 | deg
Mach: | 0.25 |  |  | Cl=0 at alpha= | -1.5167 | deg
|  |  |  | @ Cl=0.1, Cd= | 0.021437
|  |  |  | @ Cl=0.4, Cd= | 0.02397
|  |  |  | @ Cl=0.6, Cd= | 0.026083
alpha (deg) | Cl | Cd | Cm | Cl/Cd
-18 | -0.53 | 0.37331 | 0.003 | -1.42
-17.5 | -0.584 | 0.32176 | 0.002 | -1.815
-17 | -0.634 | 0.29094 | 0.002 | -2.18
-16.5 | -0.681 | 0.25592 | 0.002 | -2.659
-16 | -0.722 | 0.23228 | 0.002 | -3.11
-15.5 | -0.759 | 0.20594 | 0.002 | -3.687
-15 | -0.793 | 0.18302 | 0.002 | -4.334
-14.5 | -0.819 | 0.1759 | 0.002 | -4.657
-14 | -0.84 | 0.1541 | 0.001 | -5.448
-13.5 | -0.853 | 0.14721 | 0.001 | -5.797
-13 | -0.861 | 0.13639 | 0.001 | -6.312
-12.5 | -0.861 | 0.12837 | 0 | -6.706
-12 | -0.856 | 0.1186 | 0 | -7.219
-11.5 | -0.845 | 0.11119 | -0.001 | -7.604
-11 | -0.827 | 0.10201 | -0.001 | -8.107
-10.5 | -0.801 | 0.09449 | -0.001 | -8.477
-10 | -0.772 | 0.08714 | -0.002 | -8.857
-9.5 | -0.74 | 0.08169 | -0.002 | -9.053
-9 | -0.704 | 0.07436 | -0.003 | -9.473
-8.5 | -0.667 | 0.06973 | -0.003 | -9.562
-8 | -0.627 | 0.06571 | -0.004 | -9.541
-7.5 | -0.585 | 0.06169 | -0.004 | -9.486
-7 | -0.541 | 0.05768 | -0.004 | -9.385
-6.5 | -0.496 | 0.05432 | -0.005 | -9.135
-6 | -0.45 | 0.05097 | -0.005 | -8.825
-5.5 | -0.402 | 0.04819 | -0.006 | -8.343
-5 | -0.354 | 0.04548 | -0.006 | -7.773
-4.5 | -0.304 | 0.04335 | -0.007 | -7.018
-4 | -0.254 | 0.04153 | -0.007 | -6.123
-3.5 | -0.246 | 0.02189 | -0.016 | -11.255
-3 | -0.185 | 0.02149 | -0.017 | -8.611
-2.5 | -0.118 | 0.02243 | -0.017 | -5.258
-2 | -0.058 | 0.02207 | -0.018 | -2.643
-1.5 | 0.002 | 0.02176 | -0.019 | 0.08
-1 | 0.062 | 0.02153 | -0.02 | 2.899
-0.5 | 0.123 | 0.02138 | -0.021 | 5.77
0 | 0.181 | 0.02266 | -0.021 | 7.993
0.5 | 0.241 | 0.02291 | -0.022 | 10.502
1 | 0.3 | 0.02327 | -0.023 | 12.882
1.5 | 0.359 | 0.02365 | -0.024 | 15.179
2 | 0.418 | 0.02411 | -0.025 | 17.319
2.5 | 0.474 | 0.02465 | -0.026 | 19.236
3 | 0.532 | 0.02525 | -0.027 | 21.07
3.5 | 0.59 | 0.02596 | -0.028 | 22.719
4 | 0.647 | 0.02666 | -0.029 | 24.283
4.5 | 0.704 | 0.02747 | -0.03 | 25.644
5 | 0.76 | 0.02834 | -0.031 | 26.832
5.5 | 0.815 | 0.02936 | -0.032 | 27.77
6 | 0.87 | 0.03045 | -0.033 | 28.556
6.5 | 0.923 | 0.0316 | -0.034 | 29.213
7 | 1.006 | 0.03271 | -0.036 | 30.737
7.5 | 1.056 | 0.03415 | -0.037 | 30.918
8 | 1.103 | 0.03585 | -0.038 | 30.774
8.5 | 0.981 | 0.06339 | -0.019 | 15.482
9 | 1.017 | 0.06821 | -0.018 | 14.915
9.5 | 1.052 | 0.07355 | -0.019 | 14.296
10 | 1.083 | 0.07881 | -0.019 | 13.737
10.5 | 1.11 | 0.08556 | -0.019 | 12.975
11 | 1.134 | 0.09043 | -0.019 | 12.538
11.5 | 1.153 | 0.09745 | -0.019 | 11.834
12 | 1.168 | 0.10718 | -0.019 | 10.901
12.5 | 1.175 | 0.11448 | -0.019 | 10.26
13 | 1.174 | 0.12254 | -0.019 | 9.581
13.5 | 1.167 | 0.13438 | -0.019 | 8.685
14 | 1.153 | 0.14646 | -0.019 | 7.876
14.5 | 1.133 | 0.15869 | -0.019 | 7.141
15 | 1.106 | 0.18077 | -0.019 | 6.121
15.5 | 1.07 | 0.18756 | -0.019 | 5.704
16 | 1.024 | 0.20887 | -0.019 | 4.901
16.5 | 0.971 | 0.22376 | -0.019 | 4.339
17 | 0.913 | 0.26162 | -0.019 | 3.488
17.5 | 0.849 | 0.27762 | -0.019 | 3.058

## 6. Re 50k Mach 0.25 (2)
BIGFOIL.COM POLAR EXPORT
NACA65-318 a=0.0
NACA65-318 a=0.0 |  |  |  | Cl Max: | 0.9873 | at alpha= | 13.5 | deg
XFOIL ncrit=9 |  |  |  | L/D Max: | 16.0434 | at alpha= | 12 | deg
Re: | 50000 |  |  | Cd Min: | 0.21996 | at alpha= | 18.5 | deg
Mach: | 0.25 |  |  | Cl=0 at alpha= | 3.3277 | deg
|  |  |  | @ Cl=0.1, Cd= | 0.065444
|  |  |  | @ Cl=0.4, Cd= | 0.092953
|  |  |  | @ Cl=0.6, Cd= | 0.097463
alpha (deg) | Cl | Cd | Cm | Cl/Cd
-12.5 | -0.3176 | 0.13408 | -0.0342 | -2.3687
-12 | -0.297 | 0.12771 | -0.0356 | -2.3256
-11.5 | -0.2887 | 0.12263 | -0.0359 | -2.3542
-11 | -0.4554 | 0.10245 | -0.0513 | -4.4451
-10.5 | -0.5313 | 0.09198 | -0.0518 | -5.7763
-10 | -0.6251 | 0.08371 | -0.049 | -7.4674
-9.5 | -0.7546 | 0.07983 | -0.0379 | -9.4526
-9 | -0.8107 | 0.07533 | -0.029 | -10.762
-8.5 | -0.8467 | 0.06969 | -0.0215 | -12.1495
-8 | -0.8833 | 0.06386 | -0.0132 | -13.8318
-7.5 | -0.9055 | 0.05901 | -0.005 | -15.3449
-7 | -0.891 | 0.05391 | -0.0006 | -16.5275
-6.5 | -0.8703 | 0.04957 | 0.0035 | -17.557
-6 | -0.8354 | 0.04562 | 0.0061 | -18.3121
-5.5 | -0.7934 | 0.04267 | 0.0083 | -18.5939
-5 | -0.7439 | 0.04062 | 0.0098 | -18.3136
-4.5 | -0.6905 | 0.03936 | 0.0115 | -17.5432
-4 | -0.1327 | 0.05934 | -0.0302 | -2.2363
-3.5 | -0.0644 | 0.05802 | -0.0384 | -1.11
-3 | -0.0016 | 0.05735 | -0.0458 | -0.027899
-2.5 | 0.0152 | 0.05722 | -0.0442 | 0.26564
-2 | 0.0291 | 0.0574 | -0.042 | 0.50697
-1.5 | 0.0341 | 0.05779 | -0.0381 | 0.59007
-1 | 0.0157 | 0.05816 | -0.0298 | 0.26994
-0.5 | -0.0716 | 0.05795 | -0.008 | -1.2355
0 | -0.0633 | 0.05793 | -0.0046 | -1.0927
0.5 | -0.0557 | 0.05794 | -0.0012 | -0.96134
1 | -0.0489 | 0.05796 | 0.0024 | -0.84369
1.5 | -0.0433 | 0.05798 | 0.006 | -0.74681
2 | -0.0392 | 0.05794 | 0.0099 | -0.67656
2.5 | -0.0369 | 0.05781 | 0.014 | -0.6383
3 | -0.0371 | 0.05756 | 0.0184 | -0.64454
3.5 | 0.0195 | 0.06028 | 0.0113 | 0.32349
4 | 0.0656 | 0.0631 | 0.007 | 1.0396
4.5 | 0.0895 | 0.06451 | 0.0074 | 1.3874
5 | 0.114 | 0.06669 | 0.0082 | 1.7094
6 | 0.1516 | 0.06976 | 0.0115 | 2.1732
6.5 | 0.2022 | 0.07469 | 0.0079 | 2.7072
7.5 | 0.2594 | 0.08076 | 0.007 | 3.212
8 | 0.2964 | 0.08522 | 0.0053 | 3.4781
8.5 | 0.3335 | 0.08973 | 0.0036 | 3.7167
9 | 0.3635 | 0.0936 | 0.003 | 3.8835
9.5 | 0.4673 | 0.09176 | 0.0043 | 5.0926
10 | 0.5233 | 0.09372 | 0.0044 | 5.5837
10.5 | 0.5549 | 0.09641 | 0.0051 | 5.7556
11 | 0.6033 | 0.09754 | 0.0066 | 6.1852
11.5 | 0.6554 | 0.09655 | 0.0098 | 6.7882
12 | 0.9241 | 0.0576 | 0.0328 | 16.0434
12.5 | 0.964 | 0.06142 | 0.0351 | 15.6952
13 | 0.9759 | 0.06804 | 0.0363 | 14.343
13.5 | 0.9873 | 0.07503 | 0.0368 | 13.1587
14 | 0.9356 | 0.0868 | 0.0349 | 10.7788
14.5 | 0.8709 | 0.1025 | 0.0292 | 8.4966
15 | 0.6908 | 0.14813 | 0.0019 | 4.6635
15.5 | 0.6878 | 0.16067 | -0.0037 | 4.2808
16.5 | 0.6526 | 0.19297 | -0.0241 | 3.3819
17 | 0.6607 | 0.19987 | -0.0282 | 3.3056
17.5 | 0.6903 | 0.20949 | -0.0304 | 3.2951
18 | 0.697 | 0.21389 | -0.0345 | 3.2587
18.5 | 0.7074 | 0.21996 | -0.0387 | 3.216

## 7. Re 50k Mach 0.50 (1)
BIGFOIL.COM POLAR EXPORT
NACA65-318 a=0.0
NACA65-318 a=0.0 |  |  |  | Cl Max: | 1.199 | at alpha= | 20 | deg
JavaFoil+Calcfoil stall+Eppler ext transition |  |  |  | L/D Max: | 27.804 | at alpha= | 6.5 | deg
Re: | 50000 |  |  | Cd Min: | 0.02304 | at alpha= | -2.5 | deg
Mach: | 0.5 |  |  | Cl=0 at alpha= | -1.5149 | deg
|  |  |  | @ Cl=0.1, Cd= | 0.023566
|  |  |  | @ Cl=0.4, Cd= | 0.025989
|  |  |  | @ Cl=0.6, Cd= | 0.028121
alpha (deg) | Cl | Cd | Cm | Cl/Cd
-20 | -1.037 | 0.45853 | 0.008 | -2.261
-19.5 | -1.01 | 0.41783 | 0.008 | -2.417
-19 | -0.983 | 0.42411 | 0.007 | -2.317
-18.5 | -0.956 | 0.40166 | 0.007 | -2.379
-18 | -0.926 | 0.40589 | 0.006 | -2.282
-17.5 | -0.898 | 0.38621 | 0.005 | -2.326
-17 | -0.871 | 0.38104 | 0.005 | -2.285
-16.5 | -0.843 | 0.3786 | 0.004 | -2.228
-16 | -0.816 | 0.36455 | 0.004 | -2.238
-15.5 | -0.787 | 0.3406 | 0.003 | -2.309
-15 | -0.759 | 0.3345 | 0.003 | -2.268
-14.5 | -0.731 | 0.3138 | 0.002 | -2.33
-14 | -0.704 | 0.3084 | 0.002 | -2.281
-13.5 | -0.676 | 0.30615 | 0.001 | -2.208
-13 | -0.648 | 0.30146 | 0.001 | -2.15
-12.5 | -0.619 | 0.2991 | 0 | -2.069
-12 | -0.591 | 0.27116 | 0 | -2.179
-11.5 | -0.563 | 0.26812 | -0.001 | -2.1
-11 | -0.535 | 0.26594 | -0.001 | -2.012
-10.5 | -0.507 | 0.23969 | -0.002 | -2.116
-10 | -0.479 | 0.22035 | -0.002 | -2.172
-9.5 | -0.45 | 0.17377 | -0.002 | -2.587
-9 | -0.422 | 0.17965 | -0.003 | -2.352
-8.5 | -0.595 | 0.10088 | -0.003 | -5.895
-8 | -0.616 | 0.08393 | -0.004 | -7.345
-7.5 | -0.603 | 0.07385 | -0.004 | -8.159
-7 | -0.573 | 0.06569 | -0.005 | -8.725
-6.5 | -0.534 | 0.06775 | -0.005 | -7.888
-6 | -0.49 | 0.05521 | -0.006 | -8.88
-5.5 | -0.442 | 0.05163 | -0.006 | -8.557
-5 | -0.391 | 0.04803 | -0.007 | -8.132
-4.5 | -0.337 | 0.04543 | -0.007 | -7.426
-4 | -0.283 | 0.04309 | -0.008 | -6.561
-3.5 | -0.227 | 0.04141 | -0.009 | -5.481
-3 | -0.205 | 0.0235 | -0.018 | -8.712
-2.5 | -0.136 | 0.02304 | -0.019 | -5.92
-2 | -0.065 | 0.02415 | -0.019 | -2.677
-1.5 | 0.002 | 0.02386 | -0.02 | 0.081
-1 | 0.069 | 0.02363 | -0.021 | 2.924
-0.5 | 0.137 | 0.02349 | -0.022 | 5.818
0 | 0.201 | 0.02467 | -0.024 | 8.162
0.5 | 0.267 | 0.02504 | -0.025 | 10.677
1 | 0.333 | 0.02542 | -0.026 | 13.112
1.5 | 0.399 | 0.02598 | -0.027 | 15.343
2 | 0.464 | 0.02658 | -0.028 | 17.453
2.5 | 0.526 | 0.02726 | -0.029 | 19.299
3 | 0.591 | 0.028 | -0.03 | 21.095
3.5 | 0.655 | 0.02886 | -0.031 | 22.692
4 | 0.719 | 0.02979 | -0.032 | 24.129
4.5 | 0.782 | 0.0309 | -0.033 | 25.296
5 | 0.842 | 0.03215 | -0.034 | 26.206
5.5 | 0.902 | 0.03342 | -0.035 | 27.004
6 | 0.96 | 0.03499 | -0.036 | 27.429
6.5 | 1.043 | 0.03752 | -0.039 | 27.804
7 | 1.095 | 0.03966 | -0.04 | 27.602
7.5 | 0.979 | 0.06059 | -0.019 | 16.161
8 | 1.01 | 0.06579 | -0.019 | 15.352
8.5 | 1.03 | 0.07359 | -0.019 | 13.998
9 | 1.032 | 0.08271 | -0.019 | 12.472
9.5 | 0.996 | 0.09749 | -0.019 | 10.217
10 | 0.756 | 0.13361 | -0.017 | 5.655
10.5 | 0.672 | 0.19209 | -0.017 | 3.497
11 | 0.7 | 0.23013 | -0.02 | 3.041
11.5 | 0.727 | 0.23535 | -0.021 | 3.089
12 | 0.755 | 0.25057 | -0.022 | 3.011
12.5 | 0.783 | 0.27859 | -0.024 | 2.81
13 | 0.81 | 0.29626 | -0.025 | 2.734
13.5 | 0.837 | 0.29606 | -0.026 | 2.828
14 | 0.866 | 0.31377 | -0.028 | 2.76
14.5 | 0.893 | 0.32597 | -0.029 | 2.74
15 | 0.921 | 0.32873 | -0.03 | 2.8
15.5 | 0.949 | 0.378 | -0.032 | 2.511
16 | 0.976 | 0.3709 | -0.033 | 2.631
16.5 | 1.006 | 0.39131 | -0.035 | 2.57
17 | 1.032 | 0.40412 | -0.036 | 2.555
17.5 | 1.059 | 0.42803 | -0.036 | 2.475
18 | 1.086 | 0.43088 | -0.037 | 2.521
18.5 | 1.116 | 0.45837 | -0.039 | 2.434
19 | 1.143 | 0.45929 | -0.04 | 2.488
19.5 | 1.169 | 0.47474 | -0.041 | 2.462
20 | 1.199 | 0.49962 | -0.043 | 2.4

## 8. Re 50k Mach 0.50 (2)
BIGFOIL.COM POLAR EXPORT
NACA65-318 a=0.0
NACA65-318 a=0.0 |  |  |  | Cl Max: | 0.8267 | at alpha= | 20 | deg
XFOIL ncrit=9 |  |  |  | L/D Max: | 5.1257 | at alpha= | 11 | deg
Re: | 50000 |  |  | Cd Min: | 0.26952 | at alpha= | 20 | deg
Mach: | 0.5 |  |  | Cl=0 at alpha= | 2.6773 | deg
|  |  |  | @ Cl=0.1, Cd= | 0.072297
|  |  |  | @ Cl=0.4, Cd= | 0.094841
|  |  |  | @ Cl=0.6, Cd= | 0.11895
alpha (deg) | Cl | Cd | Cm | Cl/Cd
-20 | -0.6031 | 0.25193 | 0.0135 | -2.3939
-19.5 | -0.5705 | 0.24023 | 0.0098 | -2.3748
-19 | -0.5539 | 0.23467 | 0.004 | -2.3603
-18.5 | -0.5315 | 0.22796 | -0.0007 | -2.3315
-18 | -0.502 | 0.21762 | -0.0047 | -2.3068
-17.5 | -0.4883 | 0.2129 | -0.0102 | -2.2936
-17 | -0.4712 | 0.20783 | -0.0148 | -2.2672
-16.5 | -0.4345 | 0.19604 | -0.0181 | -2.2164
-16 | -0.4106 | 0.18849 | -0.0222 | -2.1784
-15.5 | -0.3881 | 0.18134 | -0.0263 | -2.1402
-15 | -0.3681 | 0.17459 | -0.0303 | -2.1084
-14.5 | -0.3471 | 0.16782 | -0.0341 | -2.0683
-14 | -0.3225 | 0.16077 | -0.0373 | -2.006
-13.5 | -0.3019 | 0.15428 | -0.0405 | -1.9568
-13 | -0.2864 | 0.14846 | -0.0429 | -1.9291
-12.5 | -0.2834 | 0.14442 | -0.0427 | -1.9623
-12 | -0.3059 | 0.14393 | -0.0376 | -2.1253
-11.5 | -0.3271 | 0.14311 | -0.0318 | -2.2857
-11 | -0.3323 | 0.13912 | -0.0277 | -2.3886
-10 | -0.4461 | 0.11763 | -0.0389 | -3.7924
-9.5 | -0.4904 | 0.10852 | -0.0409 | -4.519
-9 | -0.5262 | 0.09981 | -0.0417 | -5.272
-8.5 | -0.6258 | 0.08795 | -0.0449 | -7.1154
-8 | -0.673 | 0.08122 | -0.0413 | -8.2861
-7.5 | -0.7284 | 0.07472 | -0.037 | -9.7484
-7 | -0.7817 | 0.06952 | -0.0295 | -11.2442
-6.5 | -0.821 | 0.06434 | -0.0212 | -12.7603
-6 | -0.8416 | 0.05925 | -0.0135 | -14.2042
-5.5 | -0.8457 | 0.05467 | -0.0061 | -15.4692
-5 | -0.8392 | 0.05069 | 0.0014 | -16.5555
-4.5 | -0.8007 | 0.04724 | 0.0058 | -16.9496
-4 | -0.7246 | 0.04545 | 0.0066 | -15.9428
-3.5 | -0.1562 | 0.06628 | -0.028 | -2.3567
-3 | -0.0905 | 0.06547 | -0.0342 | -1.3823
-2.5 | -0.0622 | 0.065 | -0.034 | -0.95692
-2 | -0.0404 | 0.06487 | -0.0326 | -0.62278
-1.5 | -0.0224 | 0.065 | -0.0306 | -0.34462
-1 | -0.025 | 0.06508 | -0.0248 | -0.38414
0 | -0.0801 | 0.06493 | -0.0032 | -1.2336
0.5 | -0.0546 | 0.06554 | -0.0027 | -0.83308
1 | -0.0448 | 0.06575 | 0.0009 | -0.68137
1.5 | -0.0358 | 0.06601 | 0.0046 | -0.54234
2 | -0.0279 | 0.06631 | 0.0083 | -0.42075
2.5 | -0.0211 | 0.06661 | 0.0121 | -0.31677
3 | 0.0384 | 0.06911 | 0.0048 | 0.55564
3.5 | 0.0901 | 0.07169 | -0.0002 | 1.2568
4 | 0.1258 | 0.07388 | -0.0016 | 1.7028
4.5 | 0.1484 | 0.07563 | -0.0003 | 1.9622
5 | 0.1649 | 0.07733 | 0.002 | 2.1324
5.5 | 0.1887 | 0.07994 | 0.0036 | 2.3605
6 | 0.1824 | 0.07984 | 0.0099 | 2.2846
6.5 | 0.1917 | 0.08163 | 0.0138 | 2.3484
7 | 0.2273 | 0.08538 | 0.0135 | 2.6622
7.5 | 0.2622 | 0.08907 | 0.0129 | 2.9438
8 | 0.2923 | 0.09259 | 0.0125 | 3.1569
8.5 | 0.3661 | 0.09237 | 0.0141 | 3.9634
9 | 0.4122 | 0.09573 | 0.0137 | 4.3059
9.5 | 0.4414 | 0.09948 | 0.0136 | 4.4371
10 | 0.4794 | 0.10335 | 0.0134 | 4.6386
10.5 | 0.5164 | 0.10722 | 0.0135 | 4.8163
11 | 0.5647 | 0.11017 | 0.0145 | 5.1257
11.5 | 0.5759 | 0.11538 | 0.0144 | 4.9913
12 | 0.6026 | 0.11934 | 0.0154 | 5.0494
12.5 | 0.6253 | 0.12422 | 0.0159 | 5.0338
13 | 0.6416 | 0.1311 | 0.0147 | 4.894
13.5 | 0.641 | 0.14131 | 0.0103 | 4.5361
14 | 0.6343 | 0.15276 | 0.0041 | 4.1523
14.5 | 0.6481 | 0.16235 | 0.0001 | 3.992
15 | 0.6513 | 0.17296 | -0.0059 | 3.7656
16 | 0.6557 | 0.20157 | -0.0237 | 3.253
16.5 | 0.6699 | 0.20832 | -0.0282 | 3.2157
17 | 0.696 | 0.21869 | -0.0322 | 3.1826
17.5 | 0.7141 | 0.22554 | -0.0365 | 3.1662
18 | 0.7283 | 0.23222 | -0.0417 | 3.1363
18.5 | 0.7634 | 0.24502 | -0.0448 | 3.1157
19 | 0.7735 | 0.24867 | -0.0504 | 3.1105
19.5 | 0.7932 | 0.25668 | -0.0554 | 3.0902
20 | 0.8267 | 0.26952 | -0.0585 | 3.0673

## 9. Re 100k Mach 0.00 (1)
BIGFOIL.COM POLAR EXPORT
NACA65-318 a=0.0
NACA65-318 a=0.0 |  |  |  | Cl Max: | 1.235 | at alpha= | 14.5 | deg
JavaFoil+Calcfoil stall+Eppler ext transition |  |  |  | L/D Max: | 41.708 | at alpha= | 7 | deg
Re: | 100000 |  |  | Cd Min: | 0.01495 | at alpha= | -0.5 | deg
Mach: | 0 |  |  | Cl=0 at alpha= | -1.5167 | deg
|  |  |  | @ Cl=0.1, Cd= | 0.014976
|  |  |  | @ Cl=0.4, Cd= | 0.017056
|  |  |  | @ Cl=0.6, Cd= | 0.018733
alpha (deg) | Cl | Cd | Cm | Cl/Cd
-20 | -0.833 | 0.25645 | 0.005 | -3.248
-19.5 | -0.852 | 0.24265 | 0.005 | -3.51
-19 | -0.87 | 0.23294 | 0.005 | -3.735
-18.5 | -0.887 | 0.21246 | 0.004 | -4.174
-18 | -0.902 | 0.20165 | 0.004 | -4.474
-17.5 | -0.916 | 0.1895 | 0.004 | -4.832
-17 | -0.927 | 0.18011 | 0.004 | -5.149
-16.5 | -0.937 | 0.16711 | 0.003 | -5.605
-16 | -0.944 | 0.15894 | 0.003 | -5.937
-15.5 | -0.948 | 0.14601 | 0.002 | -6.491
-15 | -0.949 | 0.13568 | 0.002 | -6.995
-14.5 | -0.947 | 0.12909 | 0.002 | -7.335
-14 | -0.942 | 0.12369 | 0.001 | -7.613
-13.5 | -0.931 | 0.11695 | 0.001 | -7.959
-13 | -0.919 | 0.109 | 0 | -8.429
-12.5 | -0.903 | 0.10256 | 0 | -8.805
-12 | -0.884 | 0.09601 | 0 | -9.21
-11.5 | -0.862 | 0.09045 | -0.001 | -9.526
-11 | -0.835 | 0.0856 | -0.001 | -9.752
-10.5 | -0.803 | 0.0798 | -0.001 | -10.058
-10 | -0.769 | 0.07389 | -0.002 | -10.401
-9.5 | -0.733 | 0.06988 | -0.002 | -10.486
-9 | -0.695 | 0.06568 | -0.003 | -10.581
-8.5 | -0.655 | 0.06131 | -0.003 | -10.689
-8 | -0.614 | 0.05778 | -0.004 | -10.63
-7.5 | -0.572 | 0.05465 | -0.004 | -10.464
-7 | -0.528 | 0.05142 | -0.004 | -10.266
-6.5 | -0.483 | 0.04855 | -0.005 | -9.953
-6 | -0.437 | 0.04588 | -0.005 | -9.532
-5.5 | -0.391 | 0.04343 | -0.006 | -8.994
-5 | -0.343 | 0.04135 | -0.006 | -8.301
-4.5 | -0.296 | 0.03917 | -0.007 | -7.55
-4 | -0.3 | 0.01797 | -0.015 | -16.668
-3.5 | -0.24 | 0.01757 | -0.016 | -13.683
-3 | -0.181 | 0.01722 | -0.017 | -10.487
-2.5 | -0.117 | 0.01558 | -0.017 | -7.522
-2 | -0.058 | 0.01535 | -0.018 | -3.78
-1.5 | 0.002 | 0.01517 | -0.019 | 0.114
-1 | 0.062 | 0.01502 | -0.02 | 4.132
-0.5 | 0.123 | 0.01495 | -0.021 | 8.211
0 | 0.179 | 0.01602 | -0.022 | 11.18
0.5 | 0.238 | 0.01622 | -0.023 | 14.665
1 | 0.296 | 0.0165 | -0.024 | 17.954
1.5 | 0.354 | 0.01677 | -0.025 | 21.128
2 | 0.412 | 0.01713 | -0.026 | 24.055
2.5 | 0.468 | 0.01752 | -0.027 | 26.694
3 | 0.525 | 0.01798 | -0.028 | 29.179
3.5 | 0.581 | 0.01857 | -0.029 | 31.295
4 | 0.638 | 0.01906 | -0.03 | 33.444
4.5 | 0.694 | 0.01955 | -0.031 | 35.489
5 | 0.749 | 0.02014 | -0.031 | 37.19
5.5 | 0.803 | 0.02078 | -0.032 | 38.671
6 | 0.857 | 0.02153 | -0.033 | 39.786
6.5 | 0.91 | 0.02228 | -0.034 | 40.855
7 | 0.963 | 0.02308 | -0.035 | 41.708
7.5 | 1.034 | 0.02738 | -0.037 | 37.763
8 | 1.082 | 0.02865 | -0.038 | 37.757
8.5 | 1.128 | 0.03007 | -0.039 | 37.502
9 | 1.171 | 0.03162 | -0.039 | 37.037
9.5 | 1.212 | 0.03304 | -0.04 | 36.693
10 | 1.067 | 0.06922 | -0.019 | 15.413
10.5 | 1.099 | 0.07367 | -0.019 | 14.916
11 | 1.128 | 0.07842 | -0.019 | 14.385
11.5 | 1.155 | 0.08341 | -0.019 | 13.849
12 | 1.179 | 0.08968 | -0.02 | 13.152
12.5 | 1.198 | 0.09473 | -0.02 | 12.651
13 | 1.213 | 0.101 | -0.02 | 12.013
13.5 | 1.224 | 0.10915 | -0.02 | 11.215
14 | 1.232 | 0.11794 | -0.02 | 10.442
14.5 | 1.235 | 0.12344 | -0.02 | 10.009
15 | 1.235 | 0.13124 | -0.02 | 9.414
15.5 | 1.23 | 0.13862 | -0.021 | 8.875
16 | 1.22 | 0.15004 | -0.021 | 8.128
16.5 | 1.206 | 0.15706 | -0.021 | 7.676
17 | 1.188 | 0.16999 | -0.021 | 6.99
17.5 | 1.168 | 0.18105 | -0.021 | 6.451
18 | 1.146 | 0.19445 | -0.021 | 5.891
18.5 | 1.121 | 0.20054 | -0.021 | 5.588
19 | 1.094 | 0.2097 | -0.021 | 5.218
19.5 | 1.066 | 0.22126 | -0.022 | 4.82

## 10. Re 100k Mach 0.00 (2)
BIGFOIL.COM POLAR EXPORT
NACA65-318 a=0.0
NACA65-318 a=0.0 |  |  |  | Cl Max: | 1.1508 | at alpha= | 15.5 | deg
XFOIL ncrit=9 |  |  |  | L/D Max: | 31.5825 | at alpha= | 10.5 | deg
Re: | 100000 |  |  | Cd Min: | 0.22761 | at alpha= | 20 | deg
Mach: | 0 |  |  | Cl=0 at alpha= | 2.3562 | deg
|  |  |  | @ Cl=0.1, Cd= | 0.045454
|  |  |  | @ Cl=0.4, Cd= | 0.050058
|  |  |  | @ Cl=0.6, Cd= | 0.049455
alpha (deg) | Cl | Cd | Cm | Cl/Cd
-15 | -0.4722 | 0.15394 | -0.0327 | -3.0674
-14.5 | -0.4152 | 0.14612 | -0.0302 | -2.8415
-14 | -0.4301 | 0.13805 | -0.0368 | -3.1155
-13.5 | -0.4197 | 0.13176 | -0.0399 | -3.1853
-13 | -0.3887 | 0.12463 | -0.0407 | -3.1188
-12.5 | -0.3911 | 0.11675 | -0.0451 | -3.3499
-12 | -0.3979 | 0.10923 | -0.0493 | -3.6428
-11.5 | -0.4677 | 0.10514 | -0.0488 | -4.4484
-11 | -0.4085 | 0.10109 | -0.0468 | -4.041
-10.5 | -0.391 | 0.09172 | -0.0554 | -4.263
-10 | -0.6843 | 0.05164 | -0.0701 | -13.2514
-9 | -0.628 | 0.04112 | -0.0666 | -15.2724
-8.5 | -0.589 | 0.03783 | -0.065 | -15.5697
-8 | -0.5168 | 0.03423 | -0.0682 | -15.0979
-7.5 | -0.4644 | 0.03237 | -0.0679 | -14.3466
-7 | -0.3595 | 0.02916 | -0.076 | -12.3285
-6.5 | -0.3215 | 0.02828 | -0.0737 | -11.3685
-6 | -0.3185 | 0.02801 | -0.0658 | -11.3709
-5.5 | -0.3261 | 0.0273 | -0.0564 | -11.9451
-5 | -0.3784 | 0.02565 | -0.0405 | -14.7524
-4.5 | -0.0166 | 0.04032 | -0.0612 | -0.41171
-4 | 0.0343 | 0.03999 | -0.0614 | 0.85771
-3.5 | 0.0518 | 0.04029 | -0.0577 | 1.2857
-3 | 0.0593 | 0.04021 | -0.0521 | 1.4748
-2.5 | 0.082 | 0.04079 | -0.0493 | 2.0103
-2 | 0.0091 | 0.04201 | -0.0315 | 0.21662
-1.5 | -0.0816 | 0.04174 | -0.0094 | -1.955
-1 | -0.2021 | 0.04124 | 0.0159 | -4.9006
-0.5 | -0.1483 | 0.04151 | 0.0143 | -3.5726
0 | -0.1616 | 0.04137 | 0.0225 | -3.9062
0.5 | -0.1629 | 0.04135 | 0.0285 | -3.9395
1 | -0.1039 | 0.04212 | 0.0262 | -2.4668
1.5 | -0.0889 | 0.04263 | 0.0296 | -2.0854
2 | -0.0473 | 0.04331 | 0.0295 | -1.0921
2.5 | 0.0191 | 0.04416 | 0.0262 | 0.43252
3 | 0.09 | 0.04525 | 0.0214 | 1.989
3.5 | 0.1487 | 0.04645 | 0.0176 | 3.2013
4 | 0.2192 | 0.0477 | 0.0122 | 4.5954
4.5 | 0.3056 | 0.04897 | 0.0044 | 6.2406
5 | 0.391 | 0.04999 | -0.0031 | 7.8216
5.5 | 0.4788 | 0.05065 | -0.0104 | 9.4531
6 | 0.5703 | 0.05098 | -0.0181 | 11.1867
6.5 | 0.5723 | 0.05045 | -0.0112 | 11.3439
7.5 | 0.6032 | 0.04934 | 0.0002 | 12.2254
9 | 0.8102 | 0.04099 | 0.0031 | 19.7658
9.5 | 0.8991 | 0.03396 | 0.0053 | 26.4753
10 | 0.9501 | 0.03142 | 0.0082 | 30.2387
10.5 | 0.9819 | 0.03109 | 0.0118 | 31.5825
11 | 0.9736 | 0.03448 | 0.0166 | 28.2367
11.5 | 0.9455 | 0.04014 | 0.0211 | 23.5551
12 | 0.9284 | 0.04586 | 0.0244 | 20.2442
12.5 | 0.9438 | 0.04927 | 0.0268 | 19.1557
13 | 0.9781 | 0.05158 | 0.0285 | 18.9628
13.5 | 1.0308 | 0.05356 | 0.0296 | 19.2457
14 | 1.0879 | 0.05645 | 0.0299 | 19.2719
14.5 | 1.1135 | 0.06121 | 0.0308 | 18.1915
15 | 1.1298 | 0.06647 | 0.0315 | 16.9971
15.5 | 1.1508 | 0.07333 | 0.0315 | 15.6934
16 | 1.1222 | 0.08155 | 0.0319 | 13.7609
16.5 | 1.0854 | 0.09145 | 0.0306 | 11.8688
17 | 1.0316 | 0.10319 | 0.0268 | 9.9971
17.5 | 0.8165 | 0.15121 | -0.0011 | 5.3998
18 | 0.7091 | 0.20011 | -0.0281 | 3.5436
18.5 | 0.7327 | 0.20653 | -0.0301 | 3.5477
19 | 0.7344 | 0.21429 | -0.0358 | 3.4271
19.5 | 0.7561 | 0.22048 | -0.0382 | 3.4293
20 | 0.7587 | 0.22761 | -0.0442 | 3.3333

## 11. Re 100k Mach 0.10 (1)
BIGFOIL.COM POLAR EXPORT
NACA65-318 a=0.0
NACA65-318 a=0.0 |  |  |  | Cl Max: | 1.225 | at alpha= | 14.5 | deg
JavaFoil+Calcfoil stall+Eppler ext transition |  |  |  | L/D Max: | 41.515 | at alpha= | 7 | deg
Re: | 100000 |  |  | Cd Min: | 0.015 | at alpha= | -0.5 | deg
Mach: | 0.1 |  |  | Cl=0 at alpha= | -1.5167 | deg
|  |  |  | @ Cl=0.1, Cd= | 0.015034
|  |  |  | @ Cl=0.4, Cd= | 0.017143
|  |  |  | @ Cl=0.6, Cd= | 0.018514
alpha (deg) | Cl | Cd | Cm | Cl/Cd
-19.5 | -0.805 | 0.24863 | 0.005 | -3.236
-19 | -0.826 | 0.23609 | 0.005 | -3.499
-18.5 | -0.846 | 0.22644 | 0.004 | -3.738
-18 | -0.866 | 0.21251 | 0.004 | -4.073
-17.5 | -0.883 | 0.19481 | 0.004 | -4.532
-17 | -0.898 | 0.18315 | 0.003 | -4.903
-16.5 | -0.911 | 0.1723 | 0.003 | -5.287
-16 | -0.921 | 0.16338 | 0.003 | -5.639
-15.5 | -0.929 | 0.14862 | 0.002 | -6.249
-15 | -0.933 | 0.14104 | 0.002 | -6.615
-14.5 | -0.934 | 0.13458 | 0.002 | -6.939
-14 | -0.931 | 0.12433 | 0.001 | -7.49
-13.5 | -0.923 | 0.1184 | 0.001 | -7.794
-13 | -0.913 | 0.11109 | 0 | -8.219
-12.5 | -0.899 | 0.10361 | 0 | -8.677
-12 | -0.882 | 0.09725 | 0 | -9.065
-11.5 | -0.86 | 0.09125 | -0.001 | -9.43
-11 | -0.834 | 0.08584 | -0.001 | -9.721
-10.5 | -0.803 | 0.07938 | -0.001 | -10.118
-10 | -0.77 | 0.07485 | -0.002 | -10.283
-9.5 | -0.734 | 0.06955 | -0.002 | -10.556
-9 | -0.697 | 0.06524 | -0.003 | -10.679
-8.5 | -0.657 | 0.06185 | -0.003 | -10.63
-8 | -0.616 | 0.05843 | -0.004 | -10.55
-7.5 | -0.574 | 0.05501 | -0.004 | -10.434
-7 | -0.53 | 0.05166 | -0.004 | -10.26
-6.5 | -0.485 | 0.04876 | -0.005 | -9.953
-6 | -0.439 | 0.04605 | -0.005 | -9.541
-5.5 | -0.393 | 0.04339 | -0.006 | -9.047
-5 | -0.345 | 0.04131 | -0.006 | -8.349
-4.5 | -0.297 | 0.03931 | -0.007 | -7.555
-4 | -0.301 | 0.01804 | -0.015 | -16.681
-3.5 | -0.241 | 0.01764 | -0.016 | -13.692
-3 | -0.181 | 0.01728 | -0.017 | -10.497
-2.5 | -0.118 | 0.01567 | -0.017 | -7.513
-2 | -0.058 | 0.01543 | -0.018 | -3.777
-1.5 | 0.002 | 0.01521 | -0.019 | 0.115
-1 | 0.062 | 0.01509 | -0.02 | 4.131
-0.5 | 0.123 | 0.015 | -0.021 | 8.221
0 | 0.18 | 0.01608 | -0.022 | 11.2
0.5 | 0.239 | 0.0163 | -0.023 | 14.653
1 | 0.298 | 0.01655 | -0.024 | 17.982
1.5 | 0.356 | 0.01687 | -0.025 | 21.101
2 | 0.414 | 0.01723 | -0.026 | 24.02
2.5 | 0.47 | 0.01763 | -0.027 | 26.65
3 | 0.527 | 0.01808 | -0.028 | 29.135
3.5 | 0.584 | 0.01827 | -0.029 | 31.944
4 | 0.641 | 0.01914 | -0.03 | 33.473
4.5 | 0.697 | 0.01964 | -0.031 | 35.51
5 | 0.752 | 0.02024 | -0.032 | 37.174
5.5 | 0.807 | 0.02092 | -0.032 | 38.566
6 | 0.861 | 0.0217 | -0.033 | 39.664
6.5 | 0.914 | 0.02241 | -0.034 | 40.791
7 | 0.967 | 0.02328 | -0.035 | 41.515
7.5 | 1.038 | 0.02762 | -0.037 | 37.591
8 | 1.086 | 0.02897 | -0.038 | 37.488
8.5 | 1.132 | 0.03034 | -0.039 | 37.302
9 | 1.175 | 0.03192 | -0.04 | 36.812
9.5 | 1.037 | 0.0651 | -0.02 | 15.929
10 | 1.071 | 0.06942 | -0.02 | 15.424
10.5 | 1.101 | 0.07418 | -0.019 | 14.84
11 | 1.13 | 0.0794 | -0.019 | 14.231
11.5 | 1.156 | 0.08465 | -0.019 | 13.657
12 | 1.18 | 0.09082 | -0.02 | 12.988
12.5 | 1.197 | 0.09644 | -0.02 | 12.409
13 | 1.21 | 0.10276 | -0.02 | 11.773
13.5 | 1.219 | 0.11092 | -0.02 | 10.99
14 | 1.224 | 0.11911 | -0.02 | 10.274
14.5 | 1.225 | 0.12524 | -0.02 | 9.782
15 | 1.223 | 0.13312 | -0.021 | 9.184
15.5 | 1.214 | 0.14142 | -0.02 | 8.582
16 | 1.199 | 0.15382 | -0.02 | 7.796
16.5 | 1.182 | 0.161 | -0.021 | 7.339
17 | 1.16 | 0.17241 | -0.021 | 6.729
17.5 | 1.136 | 0.1872 | -0.021 | 6.068
18 | 1.109 | 0.19226 | -0.021 | 5.768
18.5 | 1.08 | 0.20967 | -0.021 | 5.15
19 | 1.049 | 0.22118 | -0.021 | 4.743
19.5 | 1.017 | 0.23894 | -0.021 | 4.255

## 12. Re 100k Mach 0.10 (2)
BIGFOIL.COM POLAR EXPORT
NACA65-318 a=0.0
NACA65-318 a=0.0 |  |  |  | Cl Max: | 1.1287 | at alpha= | 15.5 | deg
XFOIL ncrit=9 |  |  |  | L/D Max: | 30.9167 | at alpha= | 10 | deg
Re: | 100000 |  |  | Cd Min: | 0.20736 | at alpha= | 20 | deg
Mach: | 0.1 |  |  | Cl=0 at alpha= | 2.438 | deg
|  |  |  | @ Cl=0.1, Cd= | 0.045427
|  |  |  | @ Cl=0.4, Cd= | 0.05008
|  |  |  | @ Cl=0.6, Cd= | 0.20736
alpha (deg) | Cl | Cd | Cm | Cl/Cd
-14.5 | -0.4126 | 0.14669 | -0.0303 | -2.8127
-14 | -0.4246 | 0.13873 | -0.0367 | -3.0606
-13.5 | -0.4253 | 0.13238 | -0.0412 | -3.2127
-13 | -0.3848 | 0.12525 | -0.0409 | -3.0723
-12.5 | -0.3858 | 0.11746 | -0.0453 | -3.2845
-12 | -0.3926 | 0.11003 | -0.0495 | -3.5681
-11 | -0.4019 | 0.10153 | -0.0479 | -3.9584
-10.5 | -0.3816 | 0.09231 | -0.0563 | -4.1339
-9.5 | -0.6522 | 0.04577 | -0.0708 | -14.2495
-9 | -0.6248 | 0.04157 | -0.0683 | -15.0301
-8.5 | -0.5886 | 0.03826 | -0.0662 | -15.3842
-8 | -0.5254 | 0.03485 | -0.0679 | -15.076
-7.5 | -0.465 | 0.03262 | -0.0688 | -14.2551
-7 | -0.367 | 0.0296 | -0.0758 | -12.3986
-6.5 | -0.3174 | 0.02842 | -0.075 | -11.1682
-6 | -0.3136 | 0.02816 | -0.0673 | -11.1364
-5.5 | -0.3238 | 0.02771 | -0.0575 | -11.6853
-5 | -0.3708 | 0.02595 | -0.0423 | -14.289
-4.5 | -0.0198 | 0.0405 | -0.0612 | -0.48889
-4 | 0.0355 | 0.04014 | -0.0618 | 0.8844
-3.5 | 0.0487 | 0.04052 | -0.0576 | 1.2019
-3 | 0.0303 | 0.04107 | -0.0483 | 0.73776
-2 | -0.0054 | 0.04235 | -0.0293 | -0.12751
-1.5 | 0.0201 | 0.04219 | -0.0263 | 0.47642
-1 | -0.2081 | 0.04141 | 0.0167 | -5.0254
-0.5 | -0.1379 | 0.04177 | 0.0127 | -3.3014
0 | -0.1692 | 0.04154 | 0.0235 | -4.0732
0.5 | -0.165 | 0.0415 | 0.0289 | -3.9759
1 | -0.1116 | 0.0423 | 0.0273 | -2.6383
1.5 | -0.0876 | 0.04276 | 0.0296 | -2.0486
2 | -0.053 | 0.04344 | 0.0304 | -1.2201
2.5 | 0.0075 | 0.04434 | 0.0277 | 0.16915
3 | 0.0969 | 0.04536 | 0.0211 | 2.1362
3.5 | 0.1499 | 0.0465 | 0.0182 | 3.2237
4 | 0.2181 | 0.04773 | 0.0132 | 4.5695
4.5 | 0.3075 | 0.04902 | 0.0049 | 6.2729
5 | 0.3917 | 0.05002 | -0.0023 | 7.8309
5.5 | 0.4795 | 0.05065 | -0.0096 | 9.4669
6 | 0.5716 | 0.05095 | -0.0172 | 11.2188
6.5 | 0.5683 | 0.05091 | -0.0104 | 11.1628
7 | 0.5212 | 0.05162 | 0.0016 | 10.0969
7.5 | 0.5696 | 0.05138 | 0.0026 | 11.086
8 | 0.6287 | 0.05043 | 0.0032 | 12.4668
9.5 | 0.918 | 0.03245 | 0.0056 | 28.2897
10 | 0.9578 | 0.03098 | 0.009 | 30.9167
10.5 | 0.975 | 0.03192 | 0.0132 | 30.5451
11 | 0.966 | 0.03543 | 0.018 | 27.265
11.5 | 0.9377 | 0.04128 | 0.0222 | 22.7156
12 | 0.9242 | 0.04681 | 0.0254 | 19.7436
12.5 | 0.9426 | 0.05003 | 0.0276 | 18.8407
13 | 0.9787 | 0.05228 | 0.0293 | 18.7204
13.5 | 1.0315 | 0.05443 | 0.0305 | 18.9509
14 | 1.085 | 0.05765 | 0.031 | 18.8205
14.5 | 1.1051 | 0.06282 | 0.032 | 17.5915
15 | 1.1148 | 0.06858 | 0.0327 | 16.2555
15.5 | 1.1287 | 0.07506 | 0.0327 | 15.0373
16 | 1.1056 | 0.08413 | 0.0324 | 13.1416
16.5 | 1.0623 | 0.09425 | 0.0304 | 11.2711
17 | 0.8867 | 0.12566 | 0.0135 | 7.0563
17.5 | 0.8191 | 0.15144 | -0.0006 | 5.4087
18 | 0.5594 | 0.18332 | -0.016 | 3.0515
18.5 | 0.526 | 0.18571 | -0.0233 | 2.8324
19 | 0.5562 | 0.19411 | -0.0243 | 2.8654
19.5 | 0.5426 | 0.19785 | -0.0302 | 2.7425
20 | 0.5763 | 0.20736 | -0.0308 | 2.7792

## 13. Re 100k Mach 0.25 (1)
BIGFOIL.COM POLAR EXPORT
NACA65-318 a=0.0
NACA65-318 a=0.0 |  |  |  | Cl Max: | 1.175 | at alpha= | 12.5 | deg
JavaFoil+Calcfoil stall+Eppler ext transition |  |  |  | L/D Max: | 40.31 | at alpha= | 6.5 | deg
Re: | 100000 |  |  | Cd Min: | 0.01532 | at alpha= | -0.5 | deg
Mach: | 0.25 |  |  | Cl=0 at alpha= | -1.5161 | deg
|  |  |  | @ Cl=0.1, Cd= | 0.015358
|  |  |  | @ Cl=0.4, Cd= | 0.017495
|  |  |  | @ Cl=0.6, Cd= | 0.019104
alpha (deg) | Cl | Cd | Cm | Cl/Cd
-18 | -0.53 | 0.29322 | 0.003 | -1.808
-17.5 | -0.584 | 0.26615 | 0.003 | -2.195
-17 | -0.634 | 0.23773 | 0.002 | -2.668
-16.5 | -0.681 | 0.20859 | 0.002 | -3.263
-16 | -0.722 | 0.19343 | 0.002 | -3.735
-15.5 | -0.759 | 0.17436 | 0.002 | -4.355
-15 | -0.794 | 0.16436 | 0.002 | -4.828
-14.5 | -0.82 | 0.15409 | 0.002 | -5.319
-14 | -0.84 | 0.13785 | 0.001 | -6.093
-13.5 | -0.854 | 0.13165 | 0.001 | -6.486
-13 | -0.861 | 0.11886 | 0.001 | -7.248
-12.5 | -0.861 | 0.11281 | 0 | -7.633
-12 | -0.856 | 0.10358 | 0 | -8.267
-11.5 | -0.846 | 0.09722 | -0.001 | -8.697
-11 | -0.827 | 0.0905 | -0.001 | -9.141
-10.5 | -0.801 | 0.08401 | -0.001 | -9.537
-10 | -0.772 | 0.07725 | -0.002 | -9.993
-9.5 | -0.74 | 0.07187 | -0.002 | -10.292
-9 | -0.705 | 0.06758 | -0.003 | -10.427
-8.5 | -0.667 | 0.06333 | -0.003 | -10.532
-8 | -0.627 | 0.05949 | -0.004 | -10.541
-7.5 | -0.585 | 0.05534 | -0.004 | -10.575
-7 | -0.542 | 0.05263 | -0.005 | -10.29
-6.5 | -0.496 | 0.04927 | -0.005 | -10.072
-6 | -0.45 | 0.04628 | -0.006 | -9.72
-5.5 | -0.402 | 0.04411 | -0.006 | -9.118
-5 | -0.354 | 0.04162 | -0.007 | -8.498
-4.5 | -0.305 | 0.0396 | -0.007 | -7.694
-4 | -0.308 | 0.01844 | -0.015 | -16.716
-3.5 | -0.247 | 0.01802 | -0.016 | -13.733
-3 | -0.186 | 0.01763 | -0.017 | -10.543
-2.5 | -0.121 | 0.01606 | -0.018 | -7.509
-2 | -0.06 | 0.01579 | -0.019 | -3.78
-1.5 | 0.002 | 0.01556 | -0.02 | 0.115
-1 | 0.064 | 0.01541 | -0.021 | 4.146
-0.5 | 0.126 | 0.01532 | -0.022 | 8.246
0 | 0.185 | 0.01647 | -0.023 | 11.203
0.5 | 0.245 | 0.01668 | -0.024 | 14.688
1 | 0.305 | 0.01698 | -0.025 | 17.969
1.5 | 0.365 | 0.01727 | -0.026 | 21.127
2 | 0.424 | 0.01765 | -0.027 | 24.047
2.5 | 0.482 | 0.01808 | -0.028 | 26.647
3 | 0.54 | 0.01855 | -0.028 | 29.13
3.5 | 0.599 | 0.0191 | -0.029 | 31.34
4 | 0.657 | 0.01932 | -0.03 | 34.007
4.5 | 0.715 | 0.02032 | -0.031 | 35.163
5 | 0.771 | 0.02094 | -0.032 | 36.839
5.5 | 0.827 | 0.02167 | -0.033 | 38.15
6 | 0.882 | 0.02244 | -0.034 | 39.284
6.5 | 0.936 | 0.02322 | -0.035 | 40.31
7 | 1.01 | 0.0276 | -0.037 | 36.592
7.5 | 1.06 | 0.02898 | -0.038 | 36.591
8 | 1.108 | 0.03049 | -0.039 | 36.339
8.5 | 1.153 | 0.03208 | -0.04 | 35.937
9 | 1.019 | 0.06205 | -0.02 | 16.431
9.5 | 1.052 | 0.06674 | -0.019 | 15.769
10 | 1.083 | 0.07132 | -0.019 | 15.182
10.5 | 1.111 | 0.07716 | -0.019 | 14.392
11 | 1.134 | 0.08182 | -0.019 | 13.861
11.5 | 1.154 | 0.08789 | -0.019 | 13.125
12 | 1.169 | 0.0957 | -0.02 | 12.213
12.5 | 1.175 | 0.10149 | -0.02 | 11.576
13 | 1.174 | 0.10933 | -0.02 | 10.742
13.5 | 1.167 | 0.11938 | -0.02 | 9.779
14 | 1.154 | 0.12726 | -0.02 | 9.067
14.5 | 1.133 | 0.14028 | -0.02 | 8.08
15 | 1.107 | 0.15079 | -0.02 | 7.339
15.5 | 1.07 | 0.16355 | -0.02 | 6.543
16 | 1.024 | 0.17683 | -0.02 | 5.79
16.5 | 0.971 | 0.1906 | -0.02 | 5.095
17 | 0.913 | 0.20705 | -0.019 | 4.408
17.5 | 0.849 | 0.22551 | -0.02 | 3.765

## 14. Re 100k Mach 0.25 (2)
BIGFOIL.COM POLAR EXPORT
NACA65-318 a=0.0
NACA65-318 a=0.0 |  |  |  | Cl Max: | 1.0552 | at alpha= | 14 | deg
XFOIL ncrit=9 |  |  |  | L/D Max: | 27 | at alpha= | 10 | deg
Re: | 100000 |  |  | Cd Min: | 0.19684 | at alpha= | 19 | deg
Mach: | 0.25 |  |  | Cl=0 at alpha= | 2.5853 | deg
|  |  |  | @ Cl=0.1, Cd= | 0.047388
|  |  |  | @ Cl=0.4, Cd= | 0.052153
|  |  |  | @ Cl=0.6, Cd= | 0.19684
alpha (deg) | Cl | Cd | Cm | Cl/Cd
-15 | -0.4313 | 0.15668 | -0.0301 | -2.7527
-14.5 | -0.4017 | 0.14962 | -0.0318 | -2.6848
-14 | -0.3985 | 0.14199 | -0.0367 | -2.8065
-13.5 | -0.4344 | 0.13607 | -0.0457 | -3.1925
-13 | -0.3671 | 0.12831 | -0.043 | -2.861
-12.5 | -0.3604 | 0.12093 | -0.0468 | -2.9802
-12 | -0.3702 | 0.11431 | -0.0504 | -3.2386
-11.5 | -0.3862 | 0.11288 | -0.0453 | -3.4213
-11 | -0.3849 | 0.10261 | -0.0557 | -3.7511
-10.5 | -0.5914 | 0.06118 | -0.0863 | -9.6666
-10 | -0.6223 | 0.05393 | -0.0843 | -11.539
-9.5 | -0.6144 | 0.048 | -0.0819 | -12.8
-9 | -0.6008 | 0.04385 | -0.0779 | -13.7013
-8.5 | -0.5785 | 0.0404 | -0.0738 | -14.3193
-8 | -0.5415 | 0.03733 | -0.0713 | -14.5058
-7.5 | -0.47 | 0.03411 | -0.0735 | -13.779
-7 | -0.3952 | 0.0316 | -0.0764 | -12.5063
-6.5 | -0.2979 | 0.02929 | -0.0818 | -10.1707
-6 | -0.2849 | 0.02893 | -0.0755 | -9.8479
-5.5 | -0.3058 | 0.02909 | -0.064 | -10.5122
-5 | -0.3356 | 0.02822 | -0.0511 | -11.8923
-4.5 | -0.0935 | 0.04002 | -0.0556 | -2.3363
-4 | -0.0081 | 0.04204 | -0.0579 | -0.19267
-3.5 | 0.0364 | 0.04163 | -0.0571 | 0.87437
-3 | 0.0612 | 0.0424 | -0.0542 | 1.4434
-2.5 | 0.0939 | 0.0419 | -0.052 | 2.2411
-2 | -0.0398 | 0.04357 | -0.0245 | -0.91347
-1.5 | -0.1934 | 0.04329 | 0.0071 | -4.4675
-1 | -0.1438 | 0.04358 | 0.0062 | -3.2997
-0.5 | -0.177 | 0.04292 | 0.0181 | -4.124
0 | -0.1957 | 0.04242 | 0.0272 | -4.6134
0.5 | -0.1301 | 0.04313 | 0.0241 | -3.0165
1 | -0.1372 | 0.04323 | 0.031 | -3.1737
1.5 | -0.0932 | 0.04367 | 0.0312 | -2.1342
2 | -0.0377 | 0.04448 | 0.0294 | -0.84757
2.5 | -0.0088 | 0.04526 | 0.0307 | -0.19443
3 | 0.0428 | 0.04627 | 0.029 | 0.92501
3.5 | 0.1037 | 0.04746 | 0.0256 | 2.185
4 | 0.1798 | 0.04891 | 0.0195 | 3.6761
4.5 | 0.2654 | 0.05038 | 0.0119 | 5.268
5 | 0.3499 | 0.05164 | 0.0047 | 6.7758
5.5 | 0.4387 | 0.05255 | -0.0027 | 8.3482
6.5 | 0.5705 | 0.05265 | -0.0086 | 10.8357
7 | 0.5194 | 0.05306 | 0.0041 | 9.7889
7.5 | 0.5561 | 0.0533 | 0.0062 | 10.4334
8 | 0.616 | 0.05242 | 0.0069 | 11.7512
9.5 | 0.8665 | 0.03817 | 0.0124 | 22.7011
10 | 0.9315 | 0.0345 | 0.0156 | 27
10.5 | 0.9465 | 0.03588 | 0.0199 | 26.3796
11 | 0.9277 | 0.0407 | 0.0242 | 22.7936
11.5 | 0.9051 | 0.04684 | 0.0275 | 19.3232
12 | 0.9094 | 0.05128 | 0.03 | 17.734
12.5 | 0.9445 | 0.05354 | 0.0324 | 17.641
13 | 0.9914 | 0.05594 | 0.0341 | 17.7226
13.5 | 1.0246 | 0.05995 | 0.0354 | 17.0909
14 | 1.0552 | 0.06493 | 0.0361 | 16.2513
14.5 | 1.0435 | 0.07247 | 0.0365 | 14.3991
15 | 1.0165 | 0.08181 | 0.0353 | 12.4251
15.5 | 0.9744 | 0.09356 | 0.0318 | 10.4147
16 | 0.9197 | 0.10866 | 0.025 | 8.464
16.5 | 0.8558 | 0.12838 | 0.0139 | 6.6661
17 | 0.5324 | 0.17124 | -0.0109 | 3.1091
17.5 | 0.5116 | 0.17534 | -0.0169 | 2.9178
18 | 0.5564 | 0.18553 | -0.017 | 2.999
18.5 | 0.5266 | 0.18783 | -0.0241 | 2.8036
19 | 0.5596 | 0.19684 | -0.0251 | 2.8429

## 15. Re 100k Mach 0.50 (1)
BIGFOIL.COM POLAR EXPORT
NACA65-318 a=0.0
NACA65-318 a=0.0 |  |  |  | Cl Max: | 1.199 | at alpha= | 20 | deg
JavaFoil+Calcfoil stall+Eppler ext transition |  |  |  | L/D Max: | 37.206 | at alpha= | 6 | deg
Re: | 100000 |  |  | Cd Min: | 0.01687 | at alpha= | -0.5 | deg
Mach: | 0.5 |  |  | Cl=0 at alpha= | -1.5147 | deg
|  |  |  | @ Cl=0.1, Cd= | 0.016945
|  |  |  | @ Cl=0.4, Cd= | 0.019192
|  |  |  | @ Cl=0.6, Cd= | 0.02083
alpha (deg) | Cl | Cd | Cm | Cl/Cd
-20 | -1.037 | 0.3498 | 0.008 | -2.964
-19.5 | -1.01 | 0.33718 | 0.008 | -2.995
-19 | -0.983 | 0.32783 | 0.007 | -2.997
-18.5 | -0.956 | 0.32633 | 0.007 | -2.928
-18 | -0.926 | 0.31622 | 0.006 | -2.93
-17.5 | -0.898 | 0.30497 | 0.005 | -2.946
-17 | -0.871 | 0.2928 | 0.005 | -2.974
-16.5 | -0.843 | 0.28958 | 0.004 | -2.913
-16 | -0.816 | 0.27983 | 0.004 | -2.916
-15.5 | -0.787 | 0.26316 | 0.003 | -2.989
-15 | -0.759 | 0.25619 | 0.003 | -2.962
-14.5 | -0.731 | 0.25582 | 0.002 | -2.858
-14 | -0.704 | 0.23683 | 0.002 | -2.971
-13.5 | -0.676 | 0.23415 | 0.001 | -2.886
-13 | -0.648 | 0.22982 | 0.001 | -2.82
-12.5 | -0.619 | 0.2241 | 0 | -2.761
-12 | -0.591 | 0.21622 | 0 | -2.733
-11.5 | -0.563 | 0.2128 | -0.001 | -2.646
-11 | -0.535 | 0.2107 | -0.001 | -2.54
-10.5 | -0.507 | 0.19194 | -0.002 | -2.643
-10 | -0.479 | 0.16977 | -0.002 | -2.819
-9.5 | -0.45 | 0.13997 | -0.002 | -3.212
-9 | -0.423 | 0.13928 | -0.003 | -3.034
-8.5 | -0.595 | 0.08661 | -0.003 | -6.866
-8 | -0.617 | 0.07246 | -0.004 | -8.51
-7.5 | -0.603 | 0.06448 | -0.004 | -9.346
-7 | -0.573 | 0.05763 | -0.005 | -9.947
-6.5 | -0.535 | 0.05974 | -0.005 | -8.947
-6 | -0.49 | 0.04956 | -0.006 | -9.894
-5.5 | -0.442 | 0.04655 | -0.007 | -9.494
-5 | -0.391 | 0.04348 | -0.007 | -8.985
-4.5 | -0.338 | 0.04134 | -0.008 | -8.163
-4 | -0.283 | 0.0393 | -0.008 | -7.198
-3.5 | -0.273 | 0.01984 | -0.018 | -13.78
-3 | -0.206 | 0.0193 | -0.019 | -10.649
-2.5 | -0.137 | 0.01884 | -0.02 | -7.269
-2 | -0.066 | 0.01749 | -0.02 | -3.766
-1.5 | 0.002 | 0.01721 | -0.021 | 0.115
-1 | 0.071 | 0.017 | -0.023 | 4.151
-0.5 | 0.14 | 0.01687 | -0.024 | 8.276
0 | 0.204 | 0.01815 | -0.025 | 11.259
0.5 | 0.271 | 0.01846 | -0.026 | 14.697
1 | 0.338 | 0.01876 | -0.027 | 18.022
1.5 | 0.404 | 0.01922 | -0.028 | 21.027
2 | 0.47 | 0.0197 | -0.029 | 23.864
2.5 | 0.533 | 0.02024 | -0.03 | 26.331
3 | 0.598 | 0.02081 | -0.031 | 28.745
3.5 | 0.663 | 0.02147 | -0.032 | 30.884
4 | 0.728 | 0.02218 | -0.033 | 32.814
4.5 | 0.791 | 0.02303 | -0.034 | 34.339
5 | 0.852 | 0.02399 | -0.035 | 35.521
5.5 | 0.913 | 0.02493 | -0.037 | 36.625
6 | 0.971 | 0.02609 | -0.038 | 37.206
6.5 | 1.047 | 0.032 | -0.04 | 32.733
7 | 1.099 | 0.03401 | -0.041 | 32.308
7.5 | 1.144 | 0.03617 | -0.042 | 31.632
8 | 1.01 | 0.05954 | -0.02 | 16.969
8.5 | 1.03 | 0.06602 | -0.019 | 15.606
9 | 1.032 | 0.07277 | -0.019 | 14.178
9.5 | 0.996 | 0.08343 | -0.019 | 11.941
10 | 0.756 | 0.11022 | -0.017 | 6.855
10.5 | 0.672 | 0.15671 | -0.018 | 4.287
11 | 0.7 | 0.18427 | -0.02 | 3.798
11.5 | 0.727 | 0.18858 | -0.021 | 3.856
12 | 0.755 | 0.20783 | -0.022 | 3.632
12.5 | 0.783 | 0.2213 | -0.024 | 3.537
13 | 0.81 | 0.23596 | -0.025 | 3.432
13.5 | 0.837 | 0.23313 | -0.026 | 3.592
14 | 0.866 | 0.25338 | -0.028 | 3.418
14.5 | 0.893 | 0.25827 | -0.029 | 3.458
15 | 0.921 | 0.26787 | -0.03 | 3.437
15.5 | 0.949 | 0.2852 | -0.032 | 3.328
16 | 0.976 | 0.29011 | -0.033 | 3.364
16.5 | 1.006 | 0.31413 | -0.035 | 3.202
17 | 1.033 | 0.32171 | -0.036 | 3.21
17.5 | 1.059 | 0.32169 | -0.036 | 3.292
18 | 1.087 | 0.33529 | -0.037 | 3.241
18.5 | 1.116 | 0.36153 | -0.039 | 3.086
19 | 1.143 | 0.34706 | -0.04 | 3.292
19.5 | 1.169 | 0.37674 | -0.041 | 3.103
20 | 1.199 | 0.39318 | -0.043 | 3.05

## 16. Re 100k Mach 0.50 (2)
BIGFOIL.COM POLAR EXPORT
NACA65-318 a=0.0
NACA65-318 a=0.0 |  |  |  | Cl Max: | 0.8716 | at alpha= | 12 | deg
XFOIL ncrit=9 |  |  |  | L/D Max: | 17.1385 | at alpha= | 10 | deg
Re: | 100000 |  |  | Cd Min: | 0.25023 | at alpha= | 19.5 | deg
Mach: | 0.5 |  |  | Cl=0 at alpha= | 3.0982 | deg
|  |  |  | @ Cl=0.1, Cd= | 0.052608
|  |  |  | @ Cl=0.4, Cd= | 0.059604
|  |  |  | @ Cl=0.6, Cd= | 0.061723
alpha (deg) | Cl | Cd | Cm | Cl/Cd
-19.5 | -0.5758 | 0.23597 | 0.0114 | -2.4401
-19 | -0.5584 | 0.2301 | 0.005 | -2.4268
-18.5 | -0.5384 | 0.22175 | -0.0006 | -2.428
-18 | -0.5082 | 0.21287 | -0.0041 | -2.3874
-17.5 | -0.521 | 0.21417 | -0.014 | -2.4326
-17 | -0.4642 | 0.19734 | -0.0143 | -2.3523
-16.5 | -0.4793 | 0.19742 | -0.0239 | -2.4278
-16 | -0.4211 | 0.18208 | -0.0245 | -2.3127
-15.5 | -0.4384 | 0.18052 | -0.0338 | -2.4285
-15 | -0.3787 | 0.16715 | -0.0346 | -2.2656
-14.5 | -0.371 | 0.16028 | -0.0413 | -2.3147
-14 | -0.3539 | 0.15397 | -0.0464 | -2.2985
-13.5 | -0.3203 | 0.14534 | -0.0496 | -2.2038
-13 | -0.3386 | 0.14147 | -0.0531 | -2.3934
-12.5 | -0.3112 | 0.13547 | -0.0541 | -2.2972
-12 | -0.2779 | 0.12599 | -0.0639 | -2.2057
-11.5 | -0.2462 | 0.11709 | -0.0728 | -2.1027
-11 | -0.2929 | 0.0923 | -0.0957 | -3.1733
-10.5 | -0.309 | 0.07755 | -0.1078 | -3.9845
-10 | -0.3814 | 0.06398 | -0.1183 | -5.9612
-9.5 | -0.4023 | 0.05669 | -0.1196 | -7.0965
-9 | -0.4279 | 0.05134 | -0.1169 | -8.3346
-8.5 | -0.4504 | 0.04738 | -0.1113 | -9.5061
-8 | -0.4647 | 0.04443 | -0.1037 | -10.4591
-7.5 | -0.4728 | 0.04235 | -0.0951 | -11.1641
-7 | -0.4405 | 0.03927 | -0.0909 | -11.2172
-6.5 | -0.3566 | 0.03619 | -0.0933 | -9.8536
-6 | -0.2429 | 0.03441 | -0.0969 | -7.059
-5.5 | -0.2142 | 0.03459 | -0.0904 | -6.1925
-5 | -0.224 | 0.03356 | -0.081 | -6.6746
-4.5 | -0.2881 | 0.0343 | -0.0636 | -8.3994
-4 | -0.3557 | 0.03485 | -0.0442 | -10.2066
-3.5 | -0.4181 | 0.03323 | -0.0264 | -12.582
-3 | -0.4255 | 0.03678 | -0.0076 | -11.5688
-2.5 | -0.0823 | 0.0506 | -0.03 | -1.6265
-2 | -0.0175 | 0.05031 | -0.032 | -0.34784
-1.5 | -0.1033 | 0.05092 | -0.0113 | -2.0287
-1 | -0.1185 | 0.05009 | -0.0006 | -2.3657
-0.5 | -0.2022 | 0.04913 | 0.0195 | -4.1156
0 | -0.1364 | 0.04941 | 0.0174 | -2.7606
0.5 | -0.182 | 0.04849 | 0.0312 | -3.7534
1 | -0.1361 | 0.04874 | 0.032 | -2.7924
1.5 | -0.114 | 0.04878 | 0.0359 | -2.337
2 | -0.099 | 0.0488 | 0.0405 | -2.0287
2.5 | -0.0559 | 0.04956 | 0.0412 | -1.1279
3 | -0.0096 | 0.05039 | 0.0412 | -0.19051
3.5 | 0.0393 | 0.05135 | 0.0407 | 0.76534
4 | 0.0954 | 0.05251 | 0.039 | 1.8168
4.5 | 0.1616 | 0.05392 | 0.0355 | 2.997
5 | 0.248 | 0.05549 | 0.0292 | 4.4693
5.5 | 0.32 | 0.0578 | 0.0227 | 5.5363
6 | 0.4038 | 0.05969 | 0.0156 | 6.765
6.5 | 0.5108 | 0.06038 | 0.0079 | 8.4598
7 | 0.5178 | 0.06219 | 0.0102 | 8.3261
7.5 | 0.5191 | 0.0611 | 0.0187 | 8.4959
8 | 0.5432 | 0.06249 | 0.0212 | 8.6926
8.5 | 0.6106 | 0.06158 | 0.0226 | 9.9156
9 | 0.6543 | 0.06212 | 0.0247 | 10.5328
9.5 | 0.7304 | 0.05863 | 0.0285 | 12.4578
10 | 0.8475 | 0.04945 | 0.0355 | 17.1385
10.5 | 0.8522 | 0.05317 | 0.0388 | 16.0278
11 | 0.8447 | 0.05909 | 0.0408 | 14.2951
11.5 | 0.853 | 0.06439 | 0.0425 | 13.2474
12 | 0.8716 | 0.0694 | 0.0441 | 12.5591
12.5 | 0.8676 | 0.07749 | 0.0432 | 11.1963
13 | 0.8544 | 0.08704 | 0.0408 | 9.8162
13.5 | 0.8082 | 0.10177 | 0.0333 | 7.9414
14 | 0.7518 | 0.12049 | 0.022 | 6.2395
14.5 | 0.7099 | 0.14023 | 0.0101 | 5.0624
15 | 0.6967 | 0.15523 | 0.0015 | 4.4882
15.5 | 0.6968 | 0.16773 | -0.0054 | 4.1543
16 | 0.7017 | 0.17975 | -0.0121 | 3.9038
16.5 | 0.7131 | 0.19053 | -0.0179 | 3.7427
17.5 | 0.7272 | 0.21681 | -0.0336 | 3.3541
18 | 0.7647 | 0.22837 | -0.0356 | 3.3485
18.5 | 0.7636 | 0.23351 | -0.0437 | 3.2701
19 | 0.8039 | 0.24554 | -0.0451 | 3.274
19.5 | 0.8022 | 0.25023 | -0.0539 | 3.2059

## 17. Re 250k Mach 0.00 (1)
BIGFOIL.COM POLAR EXPORT
NACA65-318 a=0.0
NACA65-318 a=0.0 |  |  |  | Cl Max: | 1.398 | at alpha= | 12.5 | deg
JavaFoil+Calcfoil stall+Eppler ext transition |  |  |  | L/D Max: | 66.907 | at alpha= | 7 | deg
Re: | 250000 |  |  | Cd Min: | 0.0098 | at alpha= | -1.5 | deg
Mach: | 0 |  |  | Cl=0 at alpha= | -1.5161 | deg
|  |  |  | @ Cl=0.1, Cd= | 0.010219
|  |  |  | @ Cl=0.4, Cd= | 0.010959
|  |  |  | @ Cl=0.6, Cd= | 0.011752
alpha (deg) | Cl | Cd | Cm | Cl/Cd
-20 | -0.834 | 0.21622 | 0.006 | -3.858
-19.5 | -0.853 | 0.21019 | 0.005 | -4.059
-19 | -0.871 | 0.19426 | 0.005 | -4.484
-18.5 | -0.888 | 0.1838 | 0.005 | -4.831
-18 | -0.903 | 0.17426 | 0.004 | -5.184
-17.5 | -0.917 | 0.16512 | 0.004 | -5.552
-17 | -0.928 | 0.15644 | 0.004 | -5.934
-16.5 | -0.938 | 0.14713 | 0.003 | -6.373
-16 | -0.945 | 0.13922 | 0.003 | -6.784
-15.5 | -0.949 | 0.13078 | 0.003 | -7.254
-15 | -0.95 | 0.12273 | 0.002 | -7.74
-14.5 | -0.948 | 0.11457 | 0.002 | -8.277
-14 | -0.943 | 0.10985 | 0.001 | -8.585
-13.5 | -0.931 | 0.10347 | 0.001 | -9
-13 | -0.919 | 0.0966 | 0 | -9.519
-12.5 | -0.904 | 0.09137 | 0 | -9.891
-12 | -0.885 | 0.08489 | 0 | -10.424
-11.5 | -0.862 | 0.08066 | -0.001 | -10.692
-11 | -0.835 | 0.07587 | -0.001 | -11.012
-10.5 | -0.803 | 0.07092 | -0.002 | -11.326
-10 | -0.769 | 0.06685 | -0.002 | -11.508
-9.5 | -0.733 | 0.0627 | -0.002 | -11.698
-9 | -0.696 | 0.05887 | -0.003 | -11.817
-8.5 | -0.656 | 0.05554 | -0.003 | -11.814
-8 | -0.615 | 0.05246 | -0.004 | -11.722
-7.5 | -0.572 | 0.04936 | -0.004 | -11.597
-7 | -0.528 | 0.04686 | -0.005 | -11.273
-6.5 | -0.484 | 0.04413 | -0.005 | -10.96
-6 | -0.439 | 0.04141 | -0.006 | -10.598
-5.5 | -0.475 | 0.01541 | -0.013 | -30.839
-5 | -0.418 | 0.01501 | -0.014 | -27.857
-4.5 | -0.36 | 0.0146 | -0.015 | -24.669
-4 | -0.301 | 0.01421 | -0.016 | -21.213
-3.5 | -0.242 | 0.01358 | -0.017 | -17.81
-3 | -0.182 | 0.01354 | -0.018 | -13.409
-2.5 | -0.121 | 0.01025 | -0.019 | -11.791
-2 | -0.06 | 0.01021 | -0.02 | -5.856
-1.5 | 0.002 | 0.0098 | -0.021 | 0.182
-1 | 0.064 | 0.01026 | -0.022 | 6.229
-0.5 | 0.126 | 0.01019 | -0.022 | 12.368
0 | 0.184 | 0.01048 | -0.023 | 17.604
0.5 | 0.245 | 0.01058 | -0.024 | 23.141
1 | 0.305 | 0.01072 | -0.025 | 28.437
1.5 | 0.365 | 0.01087 | -0.026 | 33.576
2 | 0.424 | 0.01102 | -0.027 | 38.508
2.5 | 0.482 | 0.01124 | -0.028 | 42.865
3 | 0.54 | 0.01148 | -0.029 | 47.08
3.5 | 0.598 | 0.01174 | -0.03 | 50.964
4 | 0.656 | 0.01208 | -0.031 | 54.324
4.5 | 0.714 | 0.01239 | -0.032 | 57.648
5 | 0.77 | 0.01279 | -0.033 | 60.232
5.5 | 0.826 | 0.01322 | -0.033 | 62.437
6 | 0.88 | 0.01368 | -0.034 | 64.347
6.5 | 0.934 | 0.01417 | -0.035 | 65.908
7 | 0.987 | 0.01475 | -0.036 | 66.907
7.5 | 1.04 | 0.02235 | -0.037 | 46.516
8 | 1.088 | 0.02347 | -0.038 | 46.363
8.5 | 1.134 | 0.02464 | -0.039 | 46.045
9 | 1.178 | 0.02593 | -0.04 | 45.442
9.5 | 1.22 | 0.0272 | -0.041 | 44.85
10 | 1.259 | 0.02866 | -0.041 | 43.909
10.5 | 1.294 | 0.03017 | -0.042 | 42.896
11 | 1.327 | 0.0319 | -0.043 | 41.587
11.5 | 1.356 | 0.03346 | -0.044 | 40.521
12 | 1.381 | 0.03541 | -0.044 | 38.995
12.5 | 1.398 | 0.03792 | -0.045 | 36.871
13 | 1.219 | 0.09131 | -0.025 | 13.349
13.5 | 1.226 | 0.09797 | -0.022 | 12.518
14 | 1.233 | 0.1036 | -0.022 | 11.9
14.5 | 1.238 | 0.1099 | -0.023 | 11.261
15 | 1.237 | 0.11709 | -0.022 | 10.562
15.5 | 1.232 | 0.12448 | -0.023 | 9.895
16 | 1.221 | 0.13038 | -0.022 | 9.362
16.5 | 1.207 | 0.14104 | -0.023 | 8.558
17 | 1.189 | 0.14643 | -0.023 | 8.122
17.5 | 1.169 | 0.15578 | -0.023 | 7.506

## 18. Re 250k Mach 0.00 (2)
BIGFOIL.COM POLAR EXPORT
NACA65-318 a=0.0
NACA65-318 a=0.0 |  |  |  | Cl Max: | 1.1608 | at alpha= | 17 | deg
XFOIL ncrit=9 |  |  |  | L/D Max: | 68.7448 | at alpha= | 8.5 | deg
Re: | 250000 |  |  | Cd Min: | 0.16013 | at alpha= | 20 | deg
Mach: | 0 |  |  | Cl=0 at alpha= | -1.4493 | deg
|  |  |  | @ Cl=0.1, Cd= | 0.015288
|  |  |  | @ Cl=0.4, Cd= | 0.01583
|  |  |  | @ Cl=0.6, Cd= | 0.016136
alpha (deg) | Cl | Cd | Cm | Cl/Cd
-15.5 | -0.458 | 0.15074 | -0.0249 | -3.0383
-15 | -0.4815 | 0.13628 | -0.0352 | -3.5332
-14.5 | -0.4516 | 0.13235 | -0.0354 | -3.4122
-14 | -0.4434 | 0.12438 | -0.04 | -3.5649
-13.5 | -0.4925 | 0.1037 | -0.0546 | -4.7493
-13 | -0.4591 | 0.10104 | -0.0551 | -4.5437
-12.5 | -0.5203 | 0.07825 | -0.0749 | -6.6492
-12 | -0.5964 | 0.06712 | -0.0777 | -8.8856
-11.5 | -0.6649 | 0.06181 | -0.0722 | -10.7572
-10.5 | -0.7728 | 0.04011 | -0.0516 | -19.267
-10 | -0.7434 | 0.0351 | -0.0494 | -21.1795
-9.5 | -0.7058 | 0.03163 | -0.0476 | -22.3143
-9 | -0.6574 | 0.02846 | -0.0469 | -23.0991
-8.5 | -0.6014 | 0.02606 | -0.0476 | -23.0775
-8 | -0.5323 | 0.02343 | -0.0501 | -22.7187
-7.5 | -0.474 | 0.0217 | -0.0514 | -21.8433
-7 | -0.431 | 0.02047 | -0.0497 | -21.0552
-6.5 | -0.3941 | 0.01948 | -0.0474 | -20.231
-6 | -0.372 | 0.01823 | -0.0424 | -20.4059
-5.5 | -0.3401 | 0.01731 | -0.0393 | -19.6476
-5 | -0.3096 | 0.0162 | -0.0356 | -19.1111
-4.5 | -0.3238 | 0.01286 | -0.0256 | -25.1788
-4 | -0.2768 | 0.01316 | -0.0235 | -21.0334
-3.5 | -0.224 | 0.01373 | -0.0224 | -16.3146
-3 | -0.1716 | 0.01446 | -0.0212 | -11.8672
-2.5 | -0.1145 | 0.01537 | -0.0199 | -7.4496
-2 | -0.0613 | 0.01536 | -0.0203 | -3.9909
-1.5 | -0.0057 | 0.01533 | -0.0208 | -0.37182
-1 | 0.0505 | 0.01526 | -0.0214 | 3.3093
-0.5 | 0.1043 | 0.01529 | -0.0219 | 6.8215
0 | 0.1591 | 0.01539 | -0.0223 | 10.3379
0.5 | 0.2156 | 0.01537 | -0.023 | 14.0273
1 | 0.2686 | 0.01559 | -0.0233 | 17.229
1.5 | 0.3226 | 0.01574 | -0.0236 | 20.4956
2 | 0.3803 | 0.0157 | -0.0243 | 24.2229
2.5 | 0.4302 | 0.01603 | -0.024 | 26.8372
3 | 0.4873 | 0.01594 | -0.0246 | 30.5709
3.5 | 0.539 | 0.01618 | -0.0244 | 33.3127
4 | 0.5939 | 0.01613 | -0.0245 | 36.8196
4.5 | 0.6472 | 0.01618 | -0.0244 | 40
5 | 0.7026 | 0.01596 | -0.0242 | 44.0226
5.5 | 0.7524 | 0.01593 | -0.0234 | 47.2316
6 | 0.8082 | 0.01562 | -0.0233 | 51.7414
6.5 | 0.8615 | 0.01516 | -0.0224 | 56.8272
7 | 0.9009 | 0.01466 | -0.0191 | 61.4529
7.5 | 0.937 | 0.01417 | -0.0152 | 66.1256
8 | 0.9649 | 0.0141 | -0.0101 | 68.4326
8.5 | 0.9913 | 0.01442 | -0.0055 | 68.7448
9 | 1.0291 | 0.01663 | -0.0073 | 61.8821
9.5 | 1.0078 | 0.01901 | 0.001 | 53.0142
10 | 0.9959 | 0.02254 | 0.0064 | 44.1837
10.5 | 0.9823 | 0.02676 | 0.0111 | 36.7078
11 | 0.9669 | 0.03156 | 0.0151 | 30.6369
11.5 | 0.9619 | 0.03609 | 0.018 | 26.6528
12 | 0.9678 | 0.04005 | 0.0198 | 24.1648
12.5 | 0.9746 | 0.04411 | 0.0213 | 22.0948
13 | 0.9905 | 0.04753 | 0.0223 | 20.8395
13.5 | 1.0039 | 0.05114 | 0.0236 | 19.6304
14 | 1.0256 | 0.0542 | 0.0242 | 18.9225
14.5 | 1.0474 | 0.05728 | 0.0248 | 18.2856
15 | 1.079 | 0.05948 | 0.026 | 18.1406
15.5 | 1.101 | 0.06291 | 0.0264 | 17.5012
16 | 1.1212 | 0.06655 | 0.0264 | 16.8475
16.5 | 1.1555 | 0.06926 | 0.027 | 16.6835
17 | 1.1608 | 0.07508 | 0.0267 | 15.4608
17.5 | 1.1521 | 0.08238 | 0.0252 | 13.9852
18 | 1.1377 | 0.09096 | 0.0229 | 12.5077
18.5 | 1.1176 | 0.10071 | 0.0193 | 11.0972
19 | 1.0852 | 0.11316 | 0.0137 | 9.59
19.5 | 1.034 | 0.13018 | 0.0045 | 7.9428
20 | 0.9373 | 0.16013 | -0.0141 | 5.8534

## 19. Re 250k Mach 0.10 (1)
BIGFOIL.COM POLAR EXPORT
NACA65-318 a=0.0
NACA65-318 a=0.0 |  |  |  | Cl Max: | 1.38 | at alpha= | 12 | deg
JavaFoil+Calcfoil stall+Eppler ext transition |  |  |  | L/D Max: | 66.71 | at alpha= | 7 | deg
Re: | 250000 |  |  | Cd Min: | 0.00955 | at alpha= | -1.5 | deg
Mach: | 0.1 |  |  | Cl=0 at alpha= | -1.5161 | deg
|  |  |  | @ Cl=0.1, Cd= | 0.010276
|  |  |  | @ Cl=0.4, Cd= | 0.01103
|  |  |  | @ Cl=0.6, Cd= | 0.011845
alpha (deg) | Cl | Cd | Cm | Cl/Cd
-19.5 | -0.806 | 0.213 | 0.005 | -3.783
-19 | -0.827 | 0.20691 | 0.005 | -3.998
-18.5 | -0.848 | 0.19066 | 0.005 | -4.445
-18 | -0.867 | 0.18443 | 0.004 | -4.699
-17.5 | -0.884 | 0.16643 | 0.004 | -5.312
-17 | -0.899 | 0.16177 | 0.004 | -5.558
-16.5 | -0.912 | 0.15203 | 0.003 | -5.999
-16 | -0.922 | 0.14174 | 0.003 | -6.507
-15.5 | -0.93 | 0.13243 | 0.003 | -7.02
-15 | -0.934 | 0.12342 | 0.002 | -7.567
-14.5 | -0.935 | 0.11742 | 0.002 | -7.961
-14 | -0.933 | 0.11151 | 0.001 | -8.364
-13.5 | -0.923 | 0.10419 | 0.001 | -8.861
-13 | -0.914 | 0.0972 | 0 | -9.4
-12.5 | -0.9 | 0.09193 | 0 | -9.786
-12 | -0.882 | 0.08701 | 0 | -10.141
-11.5 | -0.861 | 0.08099 | -0.001 | -10.633
-11 | -0.835 | 0.07606 | -0.001 | -10.981
-10.5 | -0.804 | 0.07196 | -0.002 | -11.172
-10 | -0.77 | 0.06688 | -0.002 | -11.517
-9.5 | -0.735 | 0.06271 | -0.002 | -11.718
-9 | -0.697 | 0.05928 | -0.003 | -11.765
-8.5 | -0.658 | 0.05559 | -0.003 | -11.838
-8 | -0.617 | 0.05273 | -0.004 | -11.704
-7.5 | -0.575 | 0.04966 | -0.004 | -11.57
-7 | -0.53 | 0.04705 | -0.005 | -11.274
-6.5 | -0.486 | 0.04426 | -0.005 | -10.977
-6 | -0.441 | 0.04163 | -0.006 | -10.585
-5.5 | -0.477 | 0.01556 | -0.013 | -30.654
-5 | -0.42 | 0.01509 | -0.014 | -27.826
-4.5 | -0.362 | 0.01464 | -0.015 | -24.711
-4 | -0.303 | 0.0143 | -0.016 | -21.162
-3.5 | -0.243 | 0.01339 | -0.017 | -18.141
-3 | -0.182 | 0.01359 | -0.018 | -13.423
-2.5 | -0.121 | 0.01029 | -0.019 | -11.799
-2 | -0.06 | 0.01023 | -0.02 | -5.866
-1.5 | 0.002 | 0.00955 | -0.021 | 0.188
-1 | 0.064 | 0.01027 | -0.022 | 6.258
-0.5 | 0.127 | 0.01028 | -0.023 | 12.32
0 | 0.185 | 0.0105 | -0.024 | 17.64
0.5 | 0.246 | 0.0106 | -0.024 | 23.203
1 | 0.306 | 0.01077 | -0.025 | 28.453
1.5 | 0.366 | 0.0109 | -0.026 | 33.623
2 | 0.426 | 0.01113 | -0.027 | 38.314
2.5 | 0.484 | 0.01128 | -0.028 | 42.888
3 | 0.543 | 0.01153 | -0.029 | 47.086
3.5 | 0.601 | 0.01185 | -0.03 | 50.735
4 | 0.659 | 0.01213 | -0.031 | 54.339
4.5 | 0.717 | 0.01249 | -0.032 | 57.406
5 | 0.774 | 0.01286 | -0.033 | 60.162
5.5 | 0.829 | 0.01331 | -0.034 | 62.284
6 | 0.884 | 0.0138 | -0.035 | 64.048
6.5 | 0.938 | 0.01432 | -0.035 | 65.534
7 | 0.991 | 0.01486 | -0.036 | 66.71
7.5 | 1.044 | 0.02255 | -0.037 | 46.298
8 | 1.092 | 0.02367 | -0.038 | 46.145
8.5 | 1.138 | 0.02487 | -0.039 | 45.779
9 | 1.182 | 0.02619 | -0.04 | 45.135
9.5 | 1.223 | 0.02752 | -0.041 | 44.439
10 | 1.261 | 0.02909 | -0.042 | 43.37
10.5 | 1.296 | 0.03056 | -0.042 | 42.423
11 | 1.328 | 0.03226 | -0.043 | 41.158
11.5 | 1.356 | 0.0341 | -0.044 | 39.757
12 | 1.38 | 0.03614 | -0.045 | 38.176
12.5 | 1.203 | 0.08619 | -0.025 | 13.958
13 | 1.213 | 0.09201 | -0.023 | 13.183
13.5 | 1.222 | 0.09854 | -0.023 | 12.4
14 | 1.225 | 0.1055 | -0.022 | 11.612
14.5 | 1.226 | 0.11078 | -0.022 | 11.071
15 | 1.224 | 0.11784 | -0.023 | 10.387
15.5 | 1.215 | 0.12564 | -0.022 | 9.671
16 | 1.2 | 0.13455 | -0.022 | 8.921
16.5 | 1.183 | 0.14278 | -0.023 | 8.284
17 | 1.161 | 0.14943 | -0.023 | 7.772

## 20. Re 250k Mach 0.10 (2)
BIGFOIL.COM POLAR EXPORT
NACA65-318 a=0.0
NACA65-318 a=0.0 |  |  |  | Cl Max: | 1.153 | at alpha= | 16.5 | deg
XFOIL ncrit=9 |  |  |  | L/D Max: | 67.8973 | at alpha= | 8 | deg
Re: | 250000 |  |  | Cd Min: | 0.17234 | at alpha= | 20 | deg
Mach: | 0.1 |  |  | Cl=0 at alpha= | -1.4489 | deg
|  |  |  | @ Cl=0.1, Cd= | 0.015396
|  |  |  | @ Cl=0.4, Cd= | 0.015925
|  |  |  | @ Cl=0.6, Cd= | 0.016217
alpha (deg) | Cl | Cd | Cm | Cl/Cd
-15.5 | -0.4556 | 0.15153 | -0.0249 | -3.0067
-15 | -0.4771 | 0.13754 | -0.035 | -3.4688
-14.5 | -0.4471 | 0.13344 | -0.0353 | -3.3506
-14 | -0.439 | 0.12535 | -0.04 | -3.5022
-13.5 | -0.4782 | 0.10703 | -0.053 | -4.4679
-13 | -0.4455 | 0.1032 | -0.0549 | -4.3169
-12.5 | -0.5079 | 0.08023 | -0.0747 | -6.3305
-12 | -0.5887 | 0.06874 | -0.0781 | -8.5642
-11.5 | -0.6699 | 0.06417 | -0.0719 | -10.4395
-10.5 | -0.7682 | 0.04108 | -0.0534 | -18.7001
-10 | -0.7418 | 0.03585 | -0.0508 | -20.6918
-9.5 | -0.7066 | 0.03226 | -0.0487 | -21.9033
-8.5 | -0.6038 | 0.0264 | -0.0483 | -22.8712
-8 | -0.5367 | 0.02384 | -0.0504 | -22.5126
-7.5 | -0.4736 | 0.0219 | -0.0523 | -21.6256
-7 | -0.4292 | 0.02065 | -0.0508 | -20.7845
-6.5 | -0.3914 | 0.0196 | -0.0486 | -19.9694
-6 | -0.3699 | 0.01835 | -0.0435 | -20.158
-5.5 | -0.3383 | 0.01745 | -0.0402 | -19.3868
-5 | -0.308 | 0.01637 | -0.0364 | -18.8149
-4.5 | -0.3237 | 0.01293 | -0.0263 | -25.0348
-4 | -0.2783 | 0.0132 | -0.0237 | -21.0833
-3.5 | -0.2256 | 0.01378 | -0.0226 | -16.3716
-3 | -0.172 | 0.01453 | -0.0215 | -11.8376
-2.5 | -0.115 | 0.01544 | -0.0201 | -7.4482
-2 | -0.0617 | 0.01548 | -0.0204 | -3.9858
-1.5 | -0.0058 | 0.01541 | -0.0209 | -0.37638
-1 | 0.051 | 0.01535 | -0.0215 | 3.3225
-0.5 | 0.1042 | 0.0154 | -0.022 | 6.7662
0 | 0.1598 | 0.01547 | -0.0224 | 10.3297
0.5 | 0.2168 | 0.01546 | -0.0231 | 14.0233
1 | 0.269 | 0.01572 | -0.0233 | 17.112
1.5 | 0.324 | 0.01583 | -0.0237 | 20.4675
2 | 0.3825 | 0.0158 | -0.0244 | 24.2089
2.5 | 0.4315 | 0.01615 | -0.024 | 26.7183
3 | 0.49 | 0.01602 | -0.0247 | 30.5868
3.5 | 0.5399 | 0.01634 | -0.0242 | 33.0416
4 | 0.5972 | 0.01621 | -0.0246 | 36.8415
4.5 | 0.6483 | 0.01634 | -0.0241 | 39.6756
5 | 0.7069 | 0.01604 | -0.0243 | 44.0711
5.5 | 0.7559 | 0.01603 | -0.0233 | 47.1553
6 | 0.8096 | 0.01578 | -0.0228 | 51.3054
6.5 | 0.8618 | 0.01534 | -0.0216 | 56.1799
7 | 0.9046 | 0.01473 | -0.0187 | 61.4121
7.5 | 0.9389 | 0.01427 | -0.0144 | 65.7954
8 | 0.9655 | 0.01422 | -0.009 | 67.8973
8.5 | 0.9905 | 0.0146 | -0.0042 | 67.8425
9 | 1.024 | 0.017 | -0.0056 | 60.2353
9.5 | 1.0034 | 0.01954 | 0.0024 | 51.3511
10 | 0.9906 | 0.02324 | 0.0078 | 42.6248
10.5 | 0.9766 | 0.02758 | 0.0123 | 35.4097
11 | 0.9608 | 0.03251 | 0.0162 | 29.554
11.5 | 0.958 | 0.03696 | 0.0189 | 25.9199
12 | 0.9644 | 0.04095 | 0.0207 | 23.5507
12.5 | 0.9719 | 0.04502 | 0.0221 | 21.5882
13 | 0.9873 | 0.04855 | 0.0231 | 20.3357
13.5 | 1.0019 | 0.0521 | 0.0243 | 19.2303
14 | 1.0239 | 0.0552 | 0.025 | 18.5489
14.5 | 1.0467 | 0.05822 | 0.0257 | 17.9784
15 | 1.0776 | 0.06064 | 0.0269 | 17.7704
15.5 | 1.0988 | 0.06425 | 0.0272 | 17.1019
16 | 1.1178 | 0.06813 | 0.0272 | 16.4069
16.5 | 1.153 | 0.07115 | 0.028 | 16.2052
17 | 1.148 | 0.07792 | 0.0271 | 14.7331
17.5 | 1.1345 | 0.08605 | 0.0252 | 13.1842
18 | 1.1143 | 0.09568 | 0.0221 | 11.6461
18.5 | 1.0871 | 0.10694 | 0.0173 | 10.1655
19 | 1.0473 | 0.12129 | 0.0101 | 8.6347
19.5 | 0.9882 | 0.14105 | -0.0016 | 7.006
20 | 0.8962 | 0.17234 | -0.0209 | 5.2002

## 21. Re 250k Mach 0.25 (1)
BIGFOIL.COM POLAR EXPORT
NACA65-318 a=0.0
NACA65-318 a=0.0 |  |  |  | Cl Max: | 1.328 | at alpha= | 11 | deg
JavaFoil+Calcfoil stall+Eppler ext transition |  |  |  | L/D Max: | 64.45 | at alpha= | 6.5 | deg
Re: | 250000 |  |  | Cd Min: | 0.01034 | at alpha= | -1 | deg
Mach: | 0.25 |  |  | Cl=0 at alpha= | -1.5156 | deg
|  |  |  | @ Cl=0.1, Cd= | 0.010382
|  |  |  | @ Cl=0.4, Cd= | 0.011274
|  |  |  | @ Cl=0.6, Cd= | 0.01213
alpha (deg) | Cl | Cd | Cm | Cl/Cd
-18 | -0.532 | 0.23287 | 0.004 | -2.283
-17.5 | -0.586 | 0.21734 | 0.004 | -2.696
-17 | -0.634 | 0.18916 | 0.002 | -3.354
-16.5 | -0.683 | 0.18531 | 0.003 | -3.686
-16 | -0.725 | 0.17283 | 0.003 | -4.195
-15.5 | -0.762 | 0.1573 | 0.003 | -4.846
-15 | -0.794 | 0.14356 | 0.002 | -5.534
-14.5 | -0.82 | 0.1317 | 0.002 | -6.229
-14 | -0.841 | 0.12035 | 0.001 | -6.985
-13.5 | -0.855 | 0.11426 | 0.001 | -7.48
-13 | -0.862 | 0.10532 | 0.001 | -8.188
-12.5 | -0.861 | 0.09786 | 0 | -8.802
-12 | -0.857 | 0.09144 | 0 | -9.37
-11.5 | -0.846 | 0.08485 | -0.001 | -9.972
-11 | -0.828 | 0.07998 | -0.001 | -10.351
-10.5 | -0.802 | 0.07499 | -0.002 | -10.694
-10 | -0.773 | 0.06951 | -0.002 | -11.117
-9.5 | -0.74 | 0.06469 | -0.002 | -11.446
-9 | -0.705 | 0.06077 | -0.003 | -11.606
-8.5 | -0.668 | 0.05694 | -0.003 | -11.726
-8 | -0.628 | 0.05327 | -0.004 | -11.783
-7.5 | -0.586 | 0.05003 | -0.004 | -11.709
-7 | -0.542 | 0.04738 | -0.005 | -11.44
-6.5 | -0.497 | 0.04493 | -0.005 | -11.056
-6 | -0.45 | 0.04214 | -0.006 | -10.685
-5.5 | -0.403 | 0.03987 | -0.007 | -10.115
-5 | -0.43 | 0.01553 | -0.014 | -27.668
-4.5 | -0.37 | 0.0151 | -0.015 | -24.525
-4 | -0.31 | 0.0146 | -0.016 | -21.238
-3.5 | -0.249 | 0.0142 | -0.017 | -17.524
-3 | -0.187 | 0.01386 | -0.018 | -13.489
-2.5 | -0.124 | 0.01048 | -0.019 | -11.871
-2 | -0.062 | 0.0104 | -0.02 | -5.913
-1.5 | 0.002 | 0.01036 | -0.021 | 0.177
-1 | 0.066 | 0.01034 | -0.022 | 6.354
-0.5 | 0.13 | 0.01042 | -0.023 | 12.498
0 | 0.19 | 0.01079 | -0.024 | 17.592
0.5 | 0.252 | 0.0109 | -0.025 | 23.122
1 | 0.314 | 0.01103 | -0.026 | 28.463
1.5 | 0.376 | 0.01118 | -0.027 | 33.598
2 | 0.437 | 0.01142 | -0.028 | 38.258
2.5 | 0.496 | 0.01158 | -0.029 | 42.815
3 | 0.556 | 0.01191 | -0.03 | 46.702
3.5 | 0.616 | 0.01221 | -0.031 | 50.431
4 | 0.676 | 0.01253 | -0.032 | 53.912
4.5 | 0.735 | 0.01294 | -0.033 | 56.775
5 | 0.792 | 0.01333 | -0.034 | 59.448
5.5 | 0.849 | 0.01383 | -0.034 | 61.38
6 | 0.905 | 0.01437 | -0.035 | 62.957
6.5 | 0.96 | 0.01489 | -0.036 | 64.45
7 | 1.016 | 0.02241 | -0.037 | 45.325
7.5 | 1.066 | 0.0237 | -0.038 | 44.985
8 | 1.114 | 0.02496 | -0.039 | 44.638
8.5 | 1.159 | 0.02633 | -0.04 | 44.035
9 | 1.201 | 0.02775 | -0.041 | 43.287
9.5 | 1.24 | 0.0293 | -0.042 | 42.299
10 | 1.274 | 0.03096 | -0.043 | 41.144
10.5 | 1.304 | 0.03274 | -0.043 | 39.821
11 | 1.328 | 0.03463 | -0.044 | 38.355
11.5 | 1.156 | 0.07936 | -0.022 | 14.57
12 | 1.171 | 0.08502 | -0.022 | 13.772
12.5 | 1.177 | 0.09086 | -0.022 | 12.951
13 | 1.175 | 0.09657 | -0.021 | 12.171
13.5 | 1.168 | 0.105 | -0.021 | 11.128
14 | 1.155 | 0.11195 | -0.022 | 10.318
14.5 | 1.134 | 0.11985 | -0.021 | 9.465
15 | 1.108 | 0.13267 | -0.022 | 8.349
15.5 | 1.071 | 0.14067 | -0.021 | 7.612
16 | 1.024 | 0.14939 | -0.021 | 6.857

## 22. Re 250k Mach 0.25 (2)
BIGFOIL.COM POLAR EXPORT
NACA65-318 a=0.0
NACA65-318 a=0.0 |  |  |  | Cl Max: | 1.0778 | at alpha= | 16.5 | deg
XFOIL ncrit=9 |  |  |  | L/D Max: | 64.4698 | at alpha= | 8 | deg
Re: | 250000 |  |  | Cd Min: | 0.22219 | at alpha= | 20 | deg
Mach: | 0.25 |  |  | Cl=0 at alpha= | -1.447 | deg
|  |  |  | @ Cl=0.1, Cd= | 0.016006
|  |  |  | @ Cl=0.4, Cd= | 0.016719
|  |  |  | @ Cl=0.6, Cd= | 0.017051
alpha (deg) | Cl | Cd | Cm | Cl/Cd
-15.5 | -0.4441 | 0.15544 | -0.0252 | -2.8571
-15 | -0.4557 | 0.14346 | -0.0341 | -3.1765
-14.5 | -0.426 | 0.13848 | -0.0353 | -3.0763
-14 | -0.4495 | 0.12516 | -0.048 | -3.5914
-13.5 | -0.428 | 0.11722 | -0.0504 | -3.6513
-13 | -0.3958 | 0.11023 | -0.0564 | -3.5907
-12.5 | -0.5206 | 0.08639 | -0.0774 | -6.0262
-12 | -0.5061 | 0.07718 | -0.0775 | -6.5574
-11.5 | -0.5302 | 0.06938 | -0.0788 | -7.642
-11 | -0.5745 | 0.06199 | -0.0784 | -9.2676
-10.5 | -0.7415 | 0.04673 | -0.062 | -15.8678
-10 | -0.7192 | 0.03983 | -0.0597 | -18.0567
-9.5 | -0.7015 | 0.03573 | -0.0555 | -19.6334
-9 | -0.6641 | 0.03169 | -0.0535 | -20.9561
-8.5 | -0.6149 | 0.02845 | -0.0525 | -21.6134
-8 | -0.5564 | 0.026 | -0.0529 | -21.4
-7.5 | -0.4741 | 0.02306 | -0.057 | -20.5594
-7 | -0.4209 | 0.02165 | -0.0565 | -19.4411
-6.5 | -0.3788 | 0.0204 | -0.0544 | -18.5686
-6 | -0.3518 | 0.01899 | -0.0504 | -18.5255
-5.5 | -0.3256 | 0.01814 | -0.0457 | -17.9493
-4.5 | -0.2963 | 0.01475 | -0.0335 | -20.0881
-4 | -0.2848 | 0.01341 | -0.0255 | -21.2379
-3.5 | -0.2319 | 0.01409 | -0.0241 | -16.4585
-3 | -0.1756 | 0.01478 | -0.0227 | -11.8809
-2.5 | -0.1194 | 0.01586 | -0.0211 | -7.5284
-2 | -0.0622 | 0.01612 | -0.0211 | -3.8586
-1.5 | -0.006 | 0.01585 | -0.0215 | -0.37855
-1 | 0.0506 | 0.01597 | -0.0219 | 3.1684
-0.5 | 0.1056 | 0.01601 | -0.0223 | 6.5959
0 | 0.1639 | 0.01592 | -0.023 | 10.2952
0.5 | 0.2178 | 0.01621 | -0.023 | 13.4362
1 | 0.2727 | 0.01632 | -0.0235 | 16.7096
1.5 | 0.333 | 0.0163 | -0.024 | 20.4294
2 | 0.3825 | 0.01674 | -0.0237 | 22.8495
2.5 | 0.4414 | 0.01667 | -0.024 | 26.4787
3 | 0.4943 | 0.01694 | -0.0239 | 29.1795
3.5 | 0.5502 | 0.01698 | -0.0237 | 32.4028
4 | 0.6062 | 0.01706 | -0.0238 | 35.5334
4.5 | 0.6624 | 0.01694 | -0.0234 | 39.1027
5 | 0.7141 | 0.01699 | -0.0225 | 42.0306
5.5 | 0.7809 | 0.01644 | -0.0233 | 47.5
6 | 0.8289 | 0.01628 | -0.0214 | 50.9152
6.5 | 0.8804 | 0.01585 | -0.0197 | 55.5457
7 | 0.9203 | 0.01522 | -0.0157 | 60.4665
7.5 | 0.9485 | 0.01484 | -0.0098 | 63.9151
8 | 0.9606 | 0.0149 | -0.0014 | 64.4698
8.5 | 0.9853 | 0.01601 | 0.0023 | 61.5428
9 | 0.995 | 0.01904 | 0.0038 | 52.2584
9.5 | 0.9797 | 0.02267 | 0.0095 | 43.2157
10 | 0.9643 | 0.02705 | 0.0143 | 35.6488
10.5 | 0.9471 | 0.03206 | 0.0184 | 29.5415
11 | 0.9365 | 0.03716 | 0.0214 | 25.2018
11.5 | 0.9367 | 0.04181 | 0.0234 | 22.4037
12 | 0.9458 | 0.04597 | 0.0248 | 20.5743
12.5 | 0.9567 | 0.05008 | 0.0261 | 19.1034
13 | 0.972 | 0.05391 | 0.0271 | 18.0301
13.5 | 0.9929 | 0.05722 | 0.0284 | 17.3523
14 | 1.0159 | 0.06057 | 0.0292 | 16.7723
14.5 | 1.0461 | 0.06331 | 0.0306 | 16.5235
15 | 1.0628 | 0.06785 | 0.031 | 15.664
15.5 | 1.0723 | 0.07336 | 0.0307 | 14.617
16 | 1.0773 | 0.07948 | 0.0298 | 13.5544
16.5 | 1.0778 | 0.08648 | 0.0284 | 12.463
17 | 1.0674 | 0.09537 | 0.0261 | 11.1922
17.5 | 1.0361 | 0.1074 | 0.0207 | 9.6471
18 | 0.9997 | 0.1214 | 0.0132 | 8.2348
18.5 | 0.9587 | 0.13758 | 0.0033 | 6.9683
19 | 0.8072 | 0.18836 | -0.026 | 4.2854
19.5 | 0.7813 | 0.21508 | -0.0379 | 3.6326
20 | 0.8027 | 0.22219 | -0.0401 | 3.6127

## 23. Re 250k Mach 0.50 (1)
BIGFOIL.COM POLAR EXPORT
NACA65-318 a=0.0
NACA65-318 a=0.0 |  |  |  | Cl Max: | 1.199 | at alpha= | 20 | deg
JavaFoil+Calcfoil stall+Eppler ext transition |  |  |  | L/D Max: | 57.866 | at alpha= | 6 | deg
Re: | 250000 |  |  | Cd Min: | 0.01116 | at alpha= | -0.5 | deg
Mach: | 0.5 |  |  | Cl=0 at alpha= | -1.5143 | deg
|  |  |  | @ Cl=0.1, Cd= | 0.011166
|  |  |  | @ Cl=0.4, Cd= | 0.012189
|  |  |  | @ Cl=0.6, Cd= | 0.013511
alpha (deg) | Cl | Cd | Cm | Cl/Cd
-20 | -1.037 | 0.27768 | 0.008 | -3.734
-19.5 | -1.01 | 0.25635 | 0.008 | -3.939
-19 | -0.983 | 0.25107 | 0.007 | -3.914
-18.5 | -0.956 | 0.24826 | 0.007 | -3.849
-18 | -0.927 | 0.24034 | 0.006 | -3.857
-17.5 | -0.898 | 0.23053 | 0.005 | -3.897
-17 | -0.871 | 0.22231 | 0.005 | -3.917
-16.5 | -0.843 | 0.22011 | 0.004 | -3.832
-16 | -0.816 | 0.21374 | 0.004 | -3.818
-15.5 | -0.787 | 0.20265 | 0.003 | -3.883
-15 | -0.759 | 0.19369 | 0.003 | -3.918
-14.5 | -0.731 | 0.18531 | 0.002 | -3.946
-14 | -0.704 | 0.18076 | 0.002 | -3.892
-13.5 | -0.676 | 0.17786 | 0.001 | -3.8
-13 | -0.648 | 0.17379 | 0.001 | -3.729
-12.5 | -0.619 | 0.17156 | 0 | -3.607
-12 | -0.591 | 0.15825 | 0 | -3.734
-11.5 | -0.563 | 0.15507 | -0.001 | -3.631
-11 | -0.535 | 0.15242 | -0.001 | -3.511
-10.5 | -0.507 | 0.14137 | -0.002 | -3.589
-10 | -0.479 | 0.12824 | -0.002 | -3.732
-9.5 | -0.45 | 0.1067 | -0.002 | -4.214
-9 | -0.423 | 0.10993 | -0.003 | -3.844
-8.5 | -0.595 | 0.07121 | -0.003 | -8.353
-8 | -0.617 | 0.06196 | -0.004 | -9.954
-7.5 | -0.603 | 0.05671 | -0.005 | -10.636
-7 | -0.574 | 0.05168 | -0.005 | -11.103
-6.5 | -0.535 | 0.05124 | -0.006 | -10.434
-6 | -0.491 | 0.0444 | -0.006 | -11.05
-5.5 | -0.442 | 0.04188 | -0.007 | -10.558
-5 | -0.391 | 0.03938 | -0.007 | -9.927
-4.5 | -0.407 | 0.01678 | -0.016 | -24.263
-4 | -0.342 | 0.01622 | -0.018 | -21.067
-3.5 | -0.275 | 0.01569 | -0.019 | -17.523
-3 | -0.207 | 0.01519 | -0.02 | -13.603
-2.5 | -0.138 | 0.01476 | -0.021 | -9.326
-2 | -0.068 | 0.01131 | -0.022 | -6.004
-1.5 | 0.002 | 0.01122 | -0.023 | 0.181
-1 | 0.073 | 0.01117 | -0.024 | 6.508
-0.5 | 0.144 | 0.01116 | -0.025 | 12.871
0 | 0.21 | 0.01182 | -0.026 | 17.777
0.5 | 0.279 | 0.01201 | -0.027 | 23.215
1 | 0.347 | 0.01222 | -0.029 | 28.424
1.5 | 0.415 | 0.01218 | -0.03 | 34.084
2 | 0.483 | 0.01289 | -0.031 | 37.469
2.5 | 0.547 | 0.01321 | -0.032 | 41.421
3 | 0.614 | 0.01359 | -0.033 | 45.169
3.5 | 0.68 | 0.01397 | -0.034 | 48.687
4 | 0.746 | 0.01444 | -0.035 | 51.647
4.5 | 0.811 | 0.01507 | -0.036 | 53.788
5 | 0.873 | 0.01569 | -0.037 | 55.622
5.5 | 0.934 | 0.01632 | -0.038 | 57.243
6 | 0.993 | 0.01716 | -0.039 | 57.866
6.5 | 1.053 | 0.02614 | -0.04 | 40.281
7 | 1.105 | 0.02801 | -0.041 | 39.445
7.5 | 1.15 | 0.02987 | -0.042 | 38.504
8 | 1.185 | 0.03202 | -0.043 | 37.001
8.5 | 1.033 | 0.05873 | -0.022 | 17.586
9 | 1.032 | 0.06461 | -0.02 | 15.979
9.5 | 0.997 | 0.07276 | -0.02 | 13.701
10 | 0.756 | 0.09129 | -0.017 | 8.277
10.5 | 0.672 | 0.12535 | -0.019 | 5.361
11 | 0.7 | 0.13543 | -0.02 | 5.167
11.5 | 0.727 | 0.1446 | -0.021 | 5.029
12 | 0.755 | 0.15354 | -0.023 | 4.918
12.5 | 0.783 | 0.1681 | -0.024 | 4.657
13 | 0.81 | 0.17288 | -0.025 | 4.685
13.5 | 0.837 | 0.179 | -0.026 | 4.679
14 | 0.866 | 0.18931 | -0.028 | 4.575
14.5 | 0.893 | 0.18936 | -0.029 | 4.716
15 | 0.921 | 0.2043 | -0.031 | 4.51
15.5 | 0.949 | 0.21825 | -0.032 | 4.349
16 | 0.976 | 0.22108 | -0.033 | 4.415
16.5 | 1.006 | 0.23482 | -0.035 | 4.283
17 | 1.033 | 0.23852 | -0.036 | 4.329
17.5 | 1.059 | 0.2501 | -0.037 | 4.236
18 | 1.087 | 0.25879 | -0.038 | 4.202
18.5 | 1.116 | 0.26498 | -0.039 | 4.211
19 | 1.143 | 0.26055 | -0.04 | 4.385
19.5 | 1.169 | 0.27522 | -0.041 | 4.248
20 | 1.199 | 0.29679 | -0.043 | 4.041

## 24. Re 250k Mach 0.50 (2)
BIGFOIL.COM POLAR EXPORT
NACA65-318 a=0.0
NACA65-318 a=0.0 |  |  |  | Cl Max: | 0.9237 | at alpha= | 9 | deg
XFOIL ncrit=9 |  |  |  | L/D Max: | 41.5444 | at alpha= | 7 | deg
Re: | 250000 |  |  | Cd Min: | 0.24165 | at alpha= | -20 | deg
Mach: | 0.5 |  |  | Cl=0 at alpha= | -1.3935 | deg
|  |  |  | @ Cl=0.1, Cd= | 0.019104
|  |  |  | @ Cl=0.4, Cd= | 0.021426
|  |  |  | @ Cl=0.6, Cd= | 0.021912
alpha (deg) | Cl | Cd | Cm | Cl/Cd
-20 | -0.6048 | 0.24165 | 0.0199 | -2.5028
-19.5 | -0.5821 | 0.23378 | 0.0145 | -2.4899
-19 | -0.572 | 0.22593 | 0.0061 | -2.5318
-18.5 | -0.5386 | 0.21749 | 0.0039 | -2.4764
-18 | -0.5186 | 0.20947 | -0.0021 | -2.4758
-17.5 | -0.5029 | 0.20054 | -0.0088 | -2.5077
-17 | -0.4734 | 0.19323 | -0.0122 | -2.4499
-16 | -0.4313 | 0.17656 | -0.0238 | -2.4428
-15.5 | -0.4343 | 0.16828 | -0.0353 | -2.5808
-15 | -0.3841 | 0.15948 | -0.0386 | -2.4085
-14.5 | -0.3692 | 0.1515 | -0.0454 | -2.437
-14 | -0.373 | 0.14255 | -0.05 | -2.6166
-13.5 | -0.3444 | 0.13709 | -0.0492 | -2.5122
-13 | -0.3675 | 0.12736 | -0.0585 | -2.8855
-12.5 | -0.343 | 0.11925 | -0.0591 | -2.8763
-12 | -0.3226 | 0.11282 | -0.0605 | -2.8594
-11.5 | -0.372 | 0.08964 | -0.0758 | -4.1499
-11 | -0.3806 | 0.07875 | -0.0814 | -4.833
-10.5 | -0.4233 | 0.06569 | -0.0889 | -6.4439
-10 | -0.4694 | 0.0553 | -0.0926 | -8.4882
-9.5 | -0.5071 | 0.04745 | -0.0919 | -10.687
-9 | -0.5297 | 0.04144 | -0.089 | -12.7823
-8.5 | -0.5365 | 0.03664 | -0.0841 | -14.6425
-8 | -0.5188 | 0.03247 | -0.0802 | -15.9778
-7.5 | -0.4778 | 0.02918 | -0.0773 | -16.3742
-7 | -0.4116 | 0.02646 | -0.0767 | -15.5556
-6.5 | -0.3441 | 0.02461 | -0.0753 | -13.9821
-6 | -0.292 | 0.02311 | -0.073 | -12.6352
-5.5 | -0.2565 | 0.02163 | -0.0693 | -11.8585
-5 | -0.2334 | 0.01999 | -0.0643 | -11.6758
-4.5 | -0.2173 | 0.0186 | -0.058 | -11.6828
-4 | -0.2329 | 0.01683 | -0.0461 | -13.8384
-3.5 | -0.259 | 0.01525 | -0.0316 | -16.9836
-3 | -0.2003 | 0.01625 | -0.0283 | -12.3262
-2.5 | -0.1358 | 0.01781 | -0.0259 | -7.6249
-2 | -0.068 | 0.01921 | -0.0243 | -3.5398
-1.5 | -0.0111 | 0.01874 | -0.0238 | -0.59232
-1 | 0.041 | 0.01919 | -0.0226 | 2.1365
-0.5 | 0.0986 | 0.0191 | -0.0222 | 5.1623
0 | 0.1553 | 0.01927 | -0.0216 | 8.0592
0.5 | 0.2033 | 0.01982 | -0.02 | 10.2573
1 | 0.2709 | 0.0196 | -0.0208 | 13.8214
1.5 | 0.3026 | 0.02076 | -0.0169 | 14.5761
2 | 0.3771 | 0.02038 | -0.0184 | 18.5034
2.5 | 0.4036 | 0.02159 | -0.0136 | 18.6938
3 | 0.4607 | 0.02181 | -0.0127 | 21.1233
3.5 | 0.5095 | 0.02217 | -0.0103 | 22.9815
4.5 | 0.636 | 0.02181 | -0.0086 | 29.1609
5 | 0.6591 | 0.02238 | -0.0022 | 29.4504
6 | 0.7399 | 0.02276 | 0.0061 | 32.5088
6.5 | 0.7944 | 0.02228 | 0.0093 | 35.6553
7 | 0.8662 | 0.02085 | 0.0116 | 41.5444
7.5 | 0.869 | 0.02202 | 0.0202 | 39.4641
8 | 0.9002 | 0.02265 | 0.0254 | 39.7439
9 | 0.9237 | 0.03065 | 0.0275 | 30.137
9.5 | 0.9061 | 0.03624 | 0.0308 | 25.0028
10 | 0.8867 | 0.04259 | 0.0332 | 20.8194
10.5 | 0.8756 | 0.04887 | 0.0349 | 17.9169
11 | 0.8754 | 0.0547 | 0.036 | 16.0037
11.5 | 0.8817 | 0.0602 | 0.0369 | 14.6462
12 | 0.8967 | 0.0651 | 0.038 | 13.7742
12.5 | 0.9128 | 0.07014 | 0.0389 | 13.014
13 | 0.922 | 0.07643 | 0.0388 | 12.0633
13.5 | 0.9216 | 0.08414 | 0.0374 | 10.9532
14 | 0.9091 | 0.09378 | 0.0342 | 9.694

## 25. Re 500k Mach 0.00 (1)
BIGFOIL.COM POLAR EXPORT
NACA65-318 a=0.0
NACA65-318 a=0.0 |  |  |  | Cl Max: | 1.437 | at alpha= | 14.5 | deg
JavaFoil+Calcfoil stall+Eppler ext transition |  |  |  | L/D Max: | 92.41 | at alpha= | 7 | deg
Re: | 500000 |  |  | Cd Min: | 0.00733 | at alpha= | 0 | deg
Mach: | 0 |  |  | Cl=0 at alpha= | -1.5161 | deg
|  |  |  | @ Cl=0.1, Cd= | 0.00803
|  |  |  | @ Cl=0.4, Cd= | 0.0082983
|  |  |  | @ Cl=0.6, Cd= | 0.0087425
alpha (deg) | Cl | Cd | Cm | Cl/Cd
-20 | -0.835 | 0.20169 | 0.006 | -4.141
-19.5 | -0.854 | 0.18771 | 0.006 | -4.55
-19 | -0.872 | 0.18081 | 0.005 | -4.823
-18.5 | -0.889 | 0.16988 | 0.005 | -5.232
-18 | -0.904 | 0.16262 | 0.005 | -5.561
-17.5 | -0.918 | 0.15307 | 0.004 | -5.997
-17 | -0.93 | 0.14548 | 0.004 | -6.39
-16.5 | -0.939 | 0.13617 | 0.003 | -6.896
-16 | -0.946 | 0.12886 | 0.003 | -7.342
-15.5 | -0.95 | 0.12064 | 0.003 | -7.878
-15 | -0.952 | 0.11413 | 0.002 | -8.341
-14.5 | -0.95 | 0.10758 | 0.002 | -8.832
-14 | -0.945 | 0.102 | 0.001 | -9.261
-13.5 | -0.932 | 0.09649 | 0.001 | -9.664
-13 | -0.921 | 0.08958 | 0.001 | -10.277
-12.5 | -0.905 | 0.08487 | 0 | -10.663
-12 | -0.886 | 0.07944 | 0 | -11.153
-11.5 | -0.864 | 0.07566 | -0.001 | -11.415
-11 | -0.837 | 0.07093 | -0.001 | -11.795
-10.5 | -0.805 | 0.06709 | -0.002 | -11.992
-10 | -0.77 | 0.06298 | -0.002 | -12.233
-9.5 | -0.737 | 0.05793 | -0.003 | -12.729
-9 | -0.703 | 0.0533 | -0.004 | -13.188
-8.5 | -0.792 | 0.0166 | -0.007 | -47.711
-8 | -0.744 | 0.01594 | -0.008 | -46.665
-7.5 | -0.694 | 0.01535 | -0.009 | -45.198
-7 | -0.642 | 0.01463 | -0.01 | -43.878
-6.5 | -0.588 | 0.01418 | -0.011 | -41.497
-6 | -0.533 | 0.01365 | -0.012 | -39.074
-5.5 | -0.477 | 0.01317 | -0.013 | -36.236
-5 | -0.42 | 0.01277 | -0.014 | -32.908
-4.5 | -0.362 | 0.01236 | -0.015 | -29.273
-4 | -0.303 | 0.01202 | -0.016 | -25.186
-3.5 | -0.243 | 0.01172 | -0.017 | -20.714
-3 | -0.182 | 0.01149 | -0.018 | -15.867
-2.5 | -0.122 | 0.00794 | -0.019 | -15.368
-2 | -0.06 | 0.00795 | -0.02 | -7.574
-1.5 | 0.002 | 0.00797 | -0.021 | 0.225
-1 | 0.064 | 0.00803 | -0.022 | 7.959
-0.5 | 0.126 | 0.00803 | -0.023 | 15.691
0 | 0.187 | 0.00733 | -0.024 | 25.556
0.5 | 0.249 | 0.00808 | -0.025 | 30.788
1 | 0.31 | 0.00816 | -0.026 | 37.974
1.5 | 0.371 | 0.00825 | -0.027 | 44.943
2 | 0.431 | 0.00835 | -0.028 | 51.662
2.5 | 0.49 | 0.00847 | -0.029 | 57.814
3 | 0.55 | 0.00859 | -0.03 | 63.981
3.5 | 0.609 | 0.00877 | -0.03 | 69.432
4 | 0.668 | 0.00893 | -0.031 | 74.793
4.5 | 0.726 | 0.00916 | -0.032 | 79.263
5 | 0.783 | 0.00942 | -0.033 | 83.115
5.5 | 0.84 | 0.00971 | -0.034 | 86.465
6 | 0.895 | 0.01004 | -0.035 | 89.203
6.5 | 0.95 | 0.01042 | -0.036 | 91.189
7 | 1.003 | 0.01086 | -0.037 | 92.41
7.5 | 1.044 | 0.01935 | -0.037 | 53.968
8 | 1.093 | 0.02035 | -0.038 | 53.696
8.5 | 1.139 | 0.02136 | -0.039 | 53.327
9 | 1.183 | 0.02247 | -0.04 | 52.665
9.5 | 1.225 | 0.02359 | -0.041 | 51.938
10 | 1.264 | 0.02483 | -0.042 | 50.921
10.5 | 1.3 | 0.02619 | -0.042 | 49.654
11 | 1.333 | 0.02766 | -0.043 | 48.189
11.5 | 1.363 | 0.02913 | -0.044 | 46.78
12 | 1.389 | 0.03086 | -0.045 | 45.008
12.5 | 1.408 | 0.03288 | -0.046 | 42.815
13 | 1.422 | 0.03497 | -0.046 | 40.66
13.5 | 1.431 | 0.03726 | -0.047 | 38.405
14 | 1.435 | 0.04008 | -0.048 | 35.794
14.5 | 1.437 | 0.04237 | -0.048 | 33.907
15 | 1.429 | 0.04595 | -0.049 | 31.095
15.5 | 1.412 | 0.051 | -0.049 | 27.69
16 | 1.231 | 0.1203 | -0.03 | 10.23
16.5 | 1.22 | 0.12566 | -0.031 | 9.708
17 | 1.194 | 0.13626 | -0.027 | 8.76
17.5 | 1.173 | 0.14554 | -0.027 | 8.057
18 | 1.15 | 0.15284 | -0.027 | 7.523
18.5 | 1.124 | 0.16237 | -0.027 | 6.924
19 | 1.098 | 0.17043 | -0.027 | 6.442
19.5 | 1.07 | 0.17823 | -0.027 | 6.002

## 26. Re 500k Mach 0.00 (2)
BIGFOIL.COM POLAR EXPORT
NACA65-318 a=0.0
NACA65-318 a=0.0 |  |  |  | Cl Max: | 1.1877 | at alpha= | 19.5 | deg
XFOIL ncrit=9 |  |  |  | L/D Max: | 93.7302 | at alpha= | 7 | deg
Re: | 500000 |  |  | Cd Min: | 0.17642 | at alpha= | -17.5 | deg
Mach: | 0 |  |  | Cl=0 at alpha= | -1.4889 | deg
|  |  |  | @ Cl=0.1, Cd= | 0.0094205
|  |  |  | @ Cl=0.4, Cd= | 0.0096351
|  |  |  | @ Cl=0.6, Cd= | 0.0097856
alpha (deg) | Cl | Cd | Cm | Cl/Cd
-17.5 | -0.5117 | 0.17642 | -0.008 | -2.9005
-17 | -0.5231 | 0.16194 | -0.0164 | -3.2302
-16.5 | -0.4985 | 0.15849 | -0.018 | -3.1453
-16 | -0.4835 | 0.15218 | -0.0216 | -3.1772
-15.5 | -0.5006 | 0.13664 | -0.0302 | -3.6636
-15 | -0.7502 | 0.07253 | -0.0654 | -10.3433
-14 | -0.8333 | 0.05246 | -0.0713 | -15.8845
-13.5 | -0.89 | 0.04779 | -0.065 | -18.6231
-13 | -0.9029 | 0.04189 | -0.0609 | -21.5541
-12.5 | -0.9055 | 0.03775 | -0.0561 | -23.9868
-12 | -0.8857 | 0.03494 | -0.0531 | -25.3492
-11.5 | -0.8619 | 0.03222 | -0.0502 | -26.7505
-11 | -0.8293 | 0.02913 | -0.0483 | -28.4689
-10.5 | -0.7851 | 0.02652 | -0.0477 | -29.6041
-10 | -0.7358 | 0.02442 | -0.0477 | -30.131
-9.5 | -0.6871 | 0.02279 | -0.0475 | -30.1492
-9 | -0.6365 | 0.02128 | -0.0473 | -29.9107
-8.5 | -0.5906 | 0.02011 | -0.0465 | -29.3685
-8 | -0.5471 | 0.01829 | -0.0453 | -29.9125
-7.5 | -0.5139 | 0.01706 | -0.0426 | -30.1231
-7 | -0.4828 | 0.01616 | -0.0392 | -29.8762
-6.5 | -0.4491 | 0.01543 | -0.036 | -29.1056
-6 | -0.4158 | 0.01443 | -0.0328 | -28.815
-5.5 | -0.3744 | 0.01375 | -0.031 | -27.2291
-5 | -0.331 | 0.01304 | -0.0293 | -25.3834
-4.5 | -0.2904 | 0.01215 | -0.0273 | -23.9012
-4 | -0.2798 | 0.00907 | -0.0213 | -30.849
-3.5 | -0.2274 | 0.00894 | -0.0209 | -25.4362
-3 | -0.1718 | 0.00906 | -0.021 | -18.9625
-2.5 | -0.1157 | 0.00919 | -0.0211 | -12.5898
-2 | -0.0591 | 0.0094 | -0.0213 | -6.2872
-1.5 | -0.0013 | 0.00947 | -0.0219 | -0.13728
-1 | 0.057 | 0.00945 | -0.0228 | 6.0317
-0.5 | 0.1154 | 0.00941 | -0.0238 | 12.2635
0 | 0.1739 | 0.00949 | -0.0247 | 18.3246
0.5 | 0.2318 | 0.00952 | -0.0256 | 24.3487
1 | 0.2899 | 0.00951 | -0.0264 | 30.4837
1.5 | 0.3483 | 0.00959 | -0.0273 | 36.3191
2 | 0.4056 | 0.00964 | -0.0281 | 42.0747
2.5 | 0.4632 | 0.00964 | -0.0288 | 48.0498
3 | 0.521 | 0.00976 | -0.0296 | 53.3811
3.5 | 0.5772 | 0.00975 | -0.0301 | 59.2
4 | 0.6349 | 0.00984 | -0.0308 | 64.5224
4.5 | 0.6898 | 0.00983 | -0.0311 | 70.1729
5 | 0.7456 | 0.00987 | -0.0315 | 75.542
5.5 | 0.8002 | 0.00987 | -0.0316 | 81.074
6 | 0.8514 | 0.00982 | -0.031 | 86.7006
6.5 | 0.8995 | 0.00984 | -0.0299 | 91.4126
7 | 0.9448 | 0.01008 | -0.0284 | 93.7302
7.5 | 0.9782 | 0.01065 | -0.0249 | 91.8498
8 | 0.9819 | 0.01182 | -0.0165 | 83.0711
8.5 | 0.9713 | 0.01354 | -0.0064 | 71.7356
9 | 0.9618 | 0.01566 | 0.0022 | 61.4176
9.5 | 0.9821 | 0.01889 | 0.0022 | 51.9905
10 | 0.9831 | 0.0221 | 0.0061 | 44.4842
10.5 | 0.9821 | 0.02564 | 0.0099 | 38.3034
11 | 0.9903 | 0.02878 | 0.0127 | 34.4093
11.5 | 1.0046 | 0.03171 | 0.0147 | 31.6809
12 | 1.0178 | 0.0349 | 0.0165 | 29.1633
12.5 | 1.0351 | 0.0379 | 0.0177 | 27.3113
13 | 1.0426 | 0.04189 | 0.0192 | 24.889
13.5 | 1.0592 | 0.04524 | 0.02 | 23.4129
14 | 1.0728 | 0.04897 | 0.0206 | 21.9073
14.5 | 1.0802 | 0.05339 | 0.0212 | 20.2323
15 | 1.0943 | 0.05734 | 0.0214 | 19.0844
15.5 | 1.1091 | 0.06135 | 0.0213 | 18.0782
16 | 1.1227 | 0.06557 | 0.0211 | 17.1222
16.5 | 1.135 | 0.07001 | 0.0206 | 16.212
17 | 1.1485 | 0.07413 | 0.0206 | 15.4931
17.5 | 1.158 | 0.07941 | 0.0193 | 14.5825
18 | 1.1671 | 0.08474 | 0.018 | 13.7727
18.5 | 1.1737 | 0.09052 | 0.0162 | 12.9662
19 | 1.1791 | 0.09664 | 0.0139 | 12.201
19.5 | 1.1877 | 0.10193 | 0.0124 | 11.6521
20 | 1.18 | 0.11046 | 0.0087 | 10.6826

## 27. Re 500k Mach 0.10 (1)
BIGFOIL.COM POLAR EXPORT
NACA65-318 a=0.0
NACA65-318 a=0.0 |  |  |  | Cl Max: | 1.424 | at alpha= | 13.5 | deg
JavaFoil+Calcfoil stall+Eppler ext transition |  |  |  | L/D Max: | 92.11 | at alpha= | 7 | deg
Re: | 500000 |  |  | Cd Min: | 0.00797 | at alpha= | -2.5 | deg
Mach: | 0.1 |  |  | Cl=0 at alpha= | -1.5161 | deg
|  |  |  | @ Cl=0.1, Cd= | 0.0080657
|  |  |  | @ Cl=0.4, Cd= | 0.0083105
|  |  |  | @ Cl=0.6, Cd= | 0.0087658
alpha (deg) | Cl | Cd | Cm | Cl/Cd
-19.5 | -0.807 | 0.1931 | 0.006 | -4.177
-19 | -0.828 | 0.18646 | 0.005 | -4.441
-18.5 | -0.848 | 0.17732 | 0.005 | -4.785
-18 | -0.867 | 0.16506 | 0.004 | -5.255
-17.5 | -0.885 | 0.15401 | 0.004 | -5.746
-17 | -0.9 | 0.14757 | 0.004 | -6.099
-16.5 | -0.913 | 0.13936 | 0.003 | -6.552
-16 | -0.924 | 0.13208 | 0.003 | -6.992
-15.5 | -0.931 | 0.1231 | 0.003 | -7.565
-15 | -0.936 | 0.11603 | 0.002 | -8.065
-14.5 | -0.937 | 0.11141 | 0.002 | -8.406
-14 | -0.934 | 0.1036 | 0.001 | -9.016
-13.5 | -0.924 | 0.09619 | 0.001 | -9.609
-13 | -0.915 | 0.09061 | 0.001 | -10.097
-12.5 | -0.901 | 0.08576 | 0 | -10.503
-12 | -0.884 | 0.08066 | 0 | -10.954
-11.5 | -0.862 | 0.0762 | -0.001 | -11.318
-11 | -0.836 | 0.07129 | -0.001 | -11.733
-10.5 | -0.805 | 0.06727 | -0.002 | -11.965
-10 | -0.771 | 0.06323 | -0.002 | -12.2
-9.5 | -0.737 | 0.05872 | -0.003 | -12.558
-9 | -0.839 | 0.01735 | -0.006 | -48.371
-8.5 | -0.794 | 0.01671 | -0.007 | -47.517
-8 | -0.746 | 0.01611 | -0.008 | -46.316
-7.5 | -0.696 | 0.01544 | -0.009 | -45.068
-7 | -0.644 | 0.01469 | -0.01 | -43.839
-6.5 | -0.591 | 0.01425 | -0.011 | -41.433
-6 | -0.536 | 0.01376 | -0.012 | -38.929
-5.5 | -0.479 | 0.01324 | -0.013 | -36.197
-5 | -0.422 | 0.01283 | -0.014 | -32.886
-4.5 | -0.363 | 0.01243 | -0.015 | -29.23
-4 | -0.304 | 0.0121 | -0.016 | -25.133
-3.5 | -0.244 | 0.01175 | -0.017 | -20.753
-3 | -0.183 | 0.01151 | -0.018 | -15.916
-2.5 | -0.123 | 0.00797 | -0.019 | -15.387
-2 | -0.06 | 0.00799 | -0.02 | -7.57
-1.5 | 0.002 | 0.00799 | -0.021 | 0.226
-1 | 0.064 | 0.00802 | -0.022 | 8.014
-0.5 | 0.127 | 0.0081 | -0.023 | 15.645
0 | 0.188 | 0.00805 | -0.024 | 23.363
0.5 | 0.25 | 0.00808 | -0.025 | 30.897
1 | 0.311 | 0.00818 | -0.026 | 38.058
1.5 | 0.372 | 0.00826 | -0.027 | 45.074
2 | 0.433 | 0.00837 | -0.028 | 51.768
2.5 | 0.492 | 0.00849 | -0.029 | 57.96
3 | 0.552 | 0.00866 | -0.03 | 63.766
3.5 | 0.611 | 0.00879 | -0.031 | 69.535
4 | 0.671 | 0.00901 | -0.032 | 74.479
4.5 | 0.73 | 0.00924 | -0.032 | 78.921
5 | 0.787 | 0.00947 | -0.033 | 83.06
5.5 | 0.843 | 0.00976 | -0.034 | 86.386
6 | 0.899 | 0.01009 | -0.035 | 89.095
6.5 | 0.954 | 0.01048 | -0.036 | 90.97
7 | 1.007 | 0.01094 | -0.037 | 92.11
7.5 | 1.048 | 0.01954 | -0.037 | 53.635
8 | 1.097 | 0.02053 | -0.038 | 53.425
8.5 | 1.143 | 0.02157 | -0.039 | 53.004
9 | 1.187 | 0.0227 | -0.04 | 52.296
9.5 | 1.229 | 0.02385 | -0.041 | 51.519
10 | 1.267 | 0.02522 | -0.042 | 50.243
10.5 | 1.303 | 0.02654 | -0.043 | 49.077
11 | 1.334 | 0.02807 | -0.043 | 47.547
11.5 | 1.363 | 0.02971 | -0.044 | 45.867
12 | 1.387 | 0.03144 | -0.045 | 44.131
12.5 | 1.405 | 0.03339 | -0.046 | 42.079
13 | 1.417 | 0.03555 | -0.046 | 39.858
13.5 | 1.424 | 0.03824 | -0.047 | 37.222
14 | 1.423 | 0.04113 | -0.048 | 34.604
14.5 | 1.422 | 0.04346 | -0.048 | 32.713
15 | 1.411 | 0.0476 | -0.049 | 29.641
15.5 | 1.239 | 0.1089 | -0.034 | 11.38
16 | 1.203 | 0.12579 | -0.025 | 9.567
16.5 | 1.188 | 0.13033 | -0.028 | 9.114
17 | 1.165 | 0.13789 | -0.027 | 8.45
17.5 | 1.14 | 0.14924 | -0.026 | 7.637
18 | 1.112 | 0.15581 | -0.026 | 7.137
18.5 | 1.083 | 0.16496 | -0.026 | 6.563

## 28. Re 500k Mach 0.10 (2)
BIGFOIL.COM POLAR EXPORT
NACA65-318 a=0.0
NACA65-318 a=0.0 |  |  |  | Cl Max: | 1.1719 | at alpha= | 19.5 | deg
XFOIL ncrit=9 |  |  |  | L/D Max: | 93.4975 | at alpha= | 7 | deg
Re: | 500000 |  |  | Cd Min: | 0.17719 | at alpha= | -17.5 | deg
Mach: | 0.1 |  |  | Cl=0 at alpha= | -1.4898 | deg
|  |  |  | @ Cl=0.1, Cd= | 0.0094683
|  |  |  | @ Cl=0.4, Cd= | 0.0096845
|  |  |  | @ Cl=0.6, Cd= | 0.0098302
alpha (deg) | Cl | Cd | Cm | Cl/Cd
-17.5 | -0.5108 | 0.17719 | -0.0079 | -2.8828
-17 | -0.5221 | 0.16272 | -0.0165 | -3.2086
-16.5 | -0.4968 | 0.15933 | -0.0179 | -3.1181
-16 | -0.5038 | 0.14631 | -0.0266 | -3.4434
-15.5 | -0.4967 | 0.13789 | -0.03 | -3.6021
-15 | -0.4754 | 0.13358 | -0.0322 | -3.5589
-14 | -0.8051 | 0.0557 | -0.0727 | -14.4542
-13.5 | -0.8644 | 0.04843 | -0.0682 | -17.8484
-12.5 | -0.8847 | 0.03928 | -0.0597 | -22.5229
-12 | -0.8703 | 0.03631 | -0.0564 | -23.9686
-11.5 | -0.8531 | 0.03363 | -0.0528 | -25.3672
-11 | -0.827 | 0.03008 | -0.05 | -27.4934
-10.5 | -0.7865 | 0.0272 | -0.0489 | -28.9154
-10 | -0.7383 | 0.02493 | -0.0487 | -29.6149
-9.5 | -0.6895 | 0.02317 | -0.0484 | -29.7583
-9 | -0.6377 | 0.02158 | -0.0483 | -29.5505
-8.5 | -0.5905 | 0.02033 | -0.0475 | -29.0457
-8 | -0.5452 | 0.01854 | -0.0465 | -29.4067
-7.5 | -0.5112 | 0.01725 | -0.0439 | -29.6348
-7 | -0.4795 | 0.01629 | -0.0406 | -29.4352
-6.5 | -0.4474 | 0.01553 | -0.0371 | -28.8088
-6 | -0.4148 | 0.01455 | -0.0337 | -28.5086
-5.5 | -0.3743 | 0.01382 | -0.0316 | -27.0839
-5 | -0.3311 | 0.01312 | -0.0299 | -25.2363
-4.5 | -0.2892 | 0.0123 | -0.028 | -23.5122
-4 | -0.2803 | 0.00915 | -0.0217 | -30.6339
-3.5 | -0.2285 | 0.00898 | -0.0211 | -25.4454
-3 | -0.1727 | 0.00909 | -0.0212 | -18.9989
-2.5 | -0.1163 | 0.00922 | -0.0213 | -12.6139
-2 | -0.0594 | 0.00943 | -0.0214 | -6.299
-1.5 | -0.0012 | 0.0095 | -0.022 | -0.12632
-1 | 0.0574 | 0.00949 | -0.023 | 6.0485
-0.5 | 0.1162 | 0.00946 | -0.0239 | 12.2833
0 | 0.1749 | 0.00952 | -0.0248 | 18.3718
0.5 | 0.2332 | 0.00955 | -0.0257 | 24.4188
1 | 0.2917 | 0.00955 | -0.0266 | 30.5445
1.5 | 0.3505 | 0.00965 | -0.0275 | 36.3212
2 | 0.4079 | 0.00969 | -0.0282 | 42.0949
2.5 | 0.466 | 0.00968 | -0.0289 | 48.1405
3.5 | 0.5806 | 0.0098 | -0.0302 | 59.2449
4 | 0.6384 | 0.00989 | -0.0309 | 64.5501
4.5 | 0.6939 | 0.00987 | -0.0311 | 70.304
5 | 0.7498 | 0.00992 | -0.0315 | 75.5847
5.5 | 0.8051 | 0.00993 | -0.0316 | 81.0775
6 | 0.8559 | 0.00987 | -0.0309 | 86.7173
6.5 | 0.9042 | 0.00991 | -0.0297 | 91.2412
7 | 0.949 | 0.01015 | -0.0281 | 93.4975
7.5 | 0.9801 | 0.01077 | -0.0241 | 91.0028
8 | 0.9793 | 0.012 | -0.0148 | 81.6083
8.5 | 0.9682 | 0.01386 | -0.0049 | 69.8557
9 | 0.9587 | 0.01608 | 0.0035 | 59.6206
9.5 | 0.9785 | 0.01946 | 0.0034 | 50.2826
10 | 0.9789 | 0.02277 | 0.0073 | 42.9908
10.5 | 0.9778 | 0.02638 | 0.0111 | 37.066
11 | 0.9865 | 0.02955 | 0.0138 | 33.3841
11.5 | 1.0011 | 0.03254 | 0.0157 | 30.7652
12 | 1.0147 | 0.03577 | 0.0174 | 28.3673
12.5 | 1.031 | 0.03893 | 0.0187 | 26.4834
13 | 1.0393 | 0.04292 | 0.02 | 24.2148
13.5 | 1.0552 | 0.04642 | 0.0208 | 22.7316
14 | 1.0684 | 0.05028 | 0.0214 | 21.249
14.5 | 1.0741 | 0.0549 | 0.0221 | 19.5647
15 | 1.0902 | 0.05879 | 0.0221 | 18.544
15.5 | 1.1045 | 0.06293 | 0.022 | 17.5512
16 | 1.1182 | 0.06723 | 0.0217 | 16.6325
16.5 | 1.1307 | 0.07167 | 0.0214 | 15.7765
17 | 1.1431 | 0.07616 | 0.0211 | 15.0092
17.5 | 1.1516 | 0.08167 | 0.0197 | 14.1006
18 | 1.1593 | 0.0873 | 0.0182 | 13.2795
18.5 | 1.1643 | 0.09348 | 0.0162 | 12.4551
19 | 1.1686 | 0.0999 | 0.0137 | 11.6977
19.5 | 1.1719 | 0.10611 | 0.0118 | 11.0442
20 | 1.1594 | 0.11581 | 0.0071 | 10.0112

## 29. Re 500k Mach 0.25 (1)
BIGFOIL.COM POLAR EXPORT
NACA65-318 a=0.0
NACA65-318 a=0.0 |  |  |  | Cl Max: | 1.373 | at alpha= | 12.5 | deg
JavaFoil+Calcfoil stall+Eppler ext transition |  |  |  | L/D Max: | 89.053 | at alpha= | 6.5 | deg
Re: | 500000 |  |  | Cd Min: | 0.00776 | at alpha= | -1 | deg
Mach: | 0.25 |  |  | Cl=0 at alpha= | -1.5156 | deg
|  |  |  | @ Cl=0.1, Cd= | 0.0079512
|  |  |  | @ Cl=0.4, Cd= | 0.0084848
|  |  |  | @ Cl=0.6, Cd= | 0.0089707
alpha (deg) | Cl | Cd | Cm | Cl/Cd
-18 | -0.532 | 0.21026 | 0.004 | -2.531
-17.5 | -0.586 | 0.19002 | 0.004 | -3.086
-17 | -0.637 | 0.17701 | 0.004 | -3.599
-16.5 | -0.684 | 0.16425 | 0.003 | -4.163
-16 | -0.726 | 0.15518 | 0.003 | -4.677
-15.5 | -0.763 | 0.14488 | 0.003 | -5.266
-15 | -0.795 | 0.13129 | 0.002 | -6.055
-14.5 | -0.821 | 0.12375 | 0.002 | -6.635
-14 | -0.841 | 0.11271 | 0.001 | -7.465
-13.5 | -0.855 | 0.10539 | 0.001 | -8.117
-13 | -0.863 | 0.09784 | 0.001 | -8.825
-12.5 | -0.862 | 0.08977 | 0 | -9.604
-12 | -0.858 | 0.0843 | 0 | -10.175
-11.5 | -0.847 | 0.07835 | -0.001 | -10.811
-11 | -0.829 | 0.07354 | -0.001 | -11.27
-10.5 | -0.803 | 0.06888 | -0.002 | -11.654
-10 | -0.774 | 0.06479 | -0.002 | -11.942
-9.5 | -0.741 | 0.06043 | -0.003 | -12.268
-9 | -0.707 | 0.05652 | -0.003 | -12.511
-8.5 | -0.67 | 0.05321 | -0.004 | -12.584
-8 | -0.757 | 0.01675 | -0.008 | -45.196
-7.5 | -0.708 | 0.01599 | -0.009 | -44.27
-7 | -0.656 | 0.01535 | -0.01 | -42.746
-6.5 | -0.603 | 0.01474 | -0.011 | -40.875
-6 | -0.547 | 0.01415 | -0.012 | -38.681
-5.5 | -0.49 | 0.01365 | -0.013 | -35.916
-5 | -0.432 | 0.01317 | -0.014 | -32.779
-4.5 | -0.372 | 0.01274 | -0.015 | -29.206
-4 | -0.311 | 0.01235 | -0.016 | -25.223
-3.5 | -0.25 | 0.012 | -0.017 | -20.824
-3 | -0.188 | 0.01171 | -0.018 | -16.033
-2.5 | -0.126 | 0.00811 | -0.02 | -15.532
-2 | -0.062 | 0.00815 | -0.021 | -7.624
-1.5 | 0.002 | 0.0082 | -0.022 | 0.226
-1 | 0.066 | 0.00776 | -0.023 | 8.511
-0.5 | 0.13 | 0.00812 | -0.024 | 16.033
0 | 0.193 | 0.00818 | -0.024 | 23.578
0.5 | 0.256 | 0.00824 | -0.025 | 31.079
1 | 0.319 | 0.00834 | -0.026 | 38.233
1.5 | 0.382 | 0.00845 | -0.027 | 45.161
2 | 0.444 | 0.00857 | -0.028 | 51.792
2.5 | 0.504 | 0.00869 | -0.029 | 58.021
3 | 0.566 | 0.00888 | -0.03 | 63.715
3.5 | 0.626 | 0.00904 | -0.031 | 69.276
4 | 0.687 | 0.00929 | -0.032 | 73.999
4.5 | 0.747 | 0.00951 | -0.033 | 78.586
5 | 0.806 | 0.00981 | -0.034 | 82.181
5.5 | 0.863 | 0.01014 | -0.035 | 85.183
6 | 0.92 | 0.01051 | -0.036 | 87.525
6.5 | 0.976 | 0.01096 | -0.037 | 89.053
7 | 1.02 | 0.0194 | -0.038 | 52.575
7.5 | 1.071 | 0.02059 | -0.038 | 52
8 | 1.119 | 0.02167 | -0.039 | 51.648
8.5 | 1.164 | 0.02286 | -0.04 | 50.926
9 | 1.206 | 0.02409 | -0.041 | 50.079
9.5 | 1.245 | 0.02547 | -0.042 | 48.881
10 | 1.28 | 0.02694 | -0.043 | 47.508
10.5 | 1.31 | 0.02858 | -0.044 | 45.846
11 | 1.335 | 0.03036 | -0.044 | 43.99
11.5 | 1.356 | 0.03232 | -0.045 | 41.939
12 | 1.37 | 0.03435 | -0.046 | 39.881
12.5 | 1.373 | 0.037 | -0.047 | 37.121
13 | 1.367 | 0.03969 | -0.047 | 34.439
13.5 | 1.325 | 0.04955 | -0.046 | 26.733
14 | 1.16 | 0.10436 | -0.026 | 11.118
14.5 | 1.137 | 0.11268 | -0.024 | 10.087
15 | 1.109 | 0.12115 | -0.024 | 9.155
15.5 | 1.072 | 0.12679 | -0.023 | 8.455
16 | 1.026 | 0.13686 | -0.023 | 7.493
16.5 | 0.973 | 0.14678 | -0.023 | 6.626
17 | 0.914 | 0.1576 | -0.023 | 5.798
17.5 | 0.85 | 0.17002 | -0.024 | 5.002

## 30. Re 500k Mach 0.25 (2)
BIGFOIL.COM POLAR EXPORT
NACA65-318 a=0.0
NACA65-318 a=0.0 |  |  |  | Cl Max: | 1.1045 | at alpha= | 17 | deg
XFOIL ncrit=9 |  |  |  | L/D Max: | 91.4636 | at alpha= | 7 | deg
Re: | 500000 |  |  | Cd Min: | 0.1583 | at alpha= | -16 | deg
Mach: | 0.25 |  |  | Cl=0 at alpha= | -1.4901 | deg
|  |  |  | @ Cl=0.1, Cd= | 0.0097199
|  |  |  | @ Cl=0.4, Cd= | 0.0099161
|  |  |  | @ Cl=0.6, Cd= | 0.01007
alpha (deg) | Cl | Cd | Cm | Cl/Cd
-16 | -0.468 | 0.1583 | -0.0207 | -2.9564
-15.5 | -0.4794 | 0.1438 | -0.0296 | -3.3338
-15 | -0.444 | 0.139 | -0.0346 | -3.1942
-14.5 | -0.4726 | 0.12112 | -0.0461 | -3.9019
-14 | -0.4708 | 0.11346 | -0.0478 | -4.1495
-13.5 | -0.4626 | 0.10709 | -0.05 | -4.3197
-13 | -0.6563 | 0.06347 | -0.0743 | -10.3403
-12.5 | -0.7 | 0.05456 | -0.0748 | -12.8299
-12 | -0.7425 | 0.04678 | -0.0723 | -15.8722
-11.5 | -0.7685 | 0.04105 | -0.0678 | -18.7211
-11 | -0.7788 | 0.03614 | -0.0626 | -21.5495
-10.5 | -0.7708 | 0.03167 | -0.0581 | -24.3385
-10 | -0.7409 | 0.02823 | -0.0553 | -26.2451
-9.5 | -0.6976 | 0.02554 | -0.054 | -27.314
-9 | -0.6455 | 0.02337 | -0.0535 | -27.6209
-8.5 | -0.5924 | 0.02167 | -0.053 | -27.3373
-8 | -0.5384 | 0.01993 | -0.0526 | -27.0146
-7.5 | -0.4988 | 0.01836 | -0.0504 | -27.1678
-7 | -0.4637 | 0.01718 | -0.0476 | -26.9907
-6.5 | -0.4303 | 0.01612 | -0.0443 | -26.6935
-6 | -0.4036 | 0.01521 | -0.0395 | -26.5352
-5.5 | -0.371 | 0.01427 | -0.0358 | -25.9986
-5 | -0.3292 | 0.0136 | -0.0334 | -24.2059
-4.5 | -0.2863 | 0.01284 | -0.0313 | -22.2975
-4 | -0.2667 | 0.01057 | -0.0261 | -25.2318
-3.5 | -0.2349 | 0.00918 | -0.0222 | -25.5882
-3 | -0.1778 | 0.00922 | -0.0221 | -19.2842
-2.5 | -0.1195 | 0.00937 | -0.0222 | -12.7535
-2 | -0.0608 | 0.00966 | -0.0222 | -6.294
-1.5 | -0.0012 | 0.0097 | -0.0228 | -0.12371
-1 | 0.0596 | 0.00968 | -0.0237 | 6.157
-0.5 | 0.1203 | 0.00974 | -0.0246 | 12.3511
0 | 0.1803 | 0.00972 | -0.0255 | 18.5494
0.5 | 0.2407 | 0.00975 | -0.0264 | 24.6872
1.5 | 0.361 | 0.00989 | -0.0281 | 36.5015
2 | 0.4208 | 0.00993 | -0.0289 | 42.3766
2.5 | 0.4814 | 0.01 | -0.0297 | 48.14
3 | 0.5397 | 0.01005 | -0.0302 | 53.7015
3.5 | 0.5998 | 0.01007 | -0.0309 | 59.5631
4 | 0.6575 | 0.01015 | -0.0312 | 64.7783
4.5 | 0.7169 | 0.01017 | -0.0316 | 70.4916
5 | 0.7732 | 0.0102 | -0.0316 | 75.8039
5.5 | 0.8291 | 0.01022 | -0.0313 | 81.1252
6 | 0.8812 | 0.01015 | -0.0302 | 86.8177
6.5 | 0.9286 | 0.01025 | -0.0283 | 90.5951
7 | 0.9686 | 0.01059 | -0.0253 | 91.4636
7.5 | 0.9808 | 0.0115 | -0.0176 | 85.287
8 | 0.9674 | 0.01329 | -0.0067 | 72.7916
8.5 | 0.9547 | 0.0157 | 0.0024 | 60.8089
9 | 0.9432 | 0.01853 | 0.0101 | 50.9012
9.5 | 0.9598 | 0.02263 | 0.0095 | 42.4127
10 | 0.9566 | 0.02648 | 0.0133 | 36.1254
10.5 | 0.9581 | 0.03028 | 0.0165 | 31.6413
11 | 0.9702 | 0.03364 | 0.0187 | 28.8407
11.5 | 0.9817 | 0.03726 | 0.0206 | 26.3473
12 | 0.9975 | 0.04071 | 0.022 | 24.5026
12.5 | 1.0078 | 0.04478 | 0.0232 | 22.5056
13 | 1.0195 | 0.04892 | 0.0242 | 20.8401
13.5 | 1.033 | 0.05305 | 0.0248 | 19.4722
14 | 1.0445 | 0.05749 | 0.0253 | 18.1684
14.5 | 1.0536 | 0.06219 | 0.0258 | 16.9416
15 | 1.0689 | 0.06663 | 0.0256 | 16.0423
15.5 | 1.0819 | 0.0714 | 0.0253 | 15.1527
16 | 1.0937 | 0.07641 | 0.0248 | 14.3136
16.5 | 1.1031 | 0.08166 | 0.0245 | 13.5084
17 | 1.1045 | 0.08867 | 0.0224 | 12.4563
17.5 | 1.1017 | 0.0965 | 0.0197 | 11.4166
18 | 1.095 | 0.10516 | 0.0162 | 10.4127
18.5 | 1.0853 | 0.11463 | 0.0118 | 9.4679
19 | 1.0735 | 0.12479 | 0.0063 | 8.6025
19.5 | 1.0597 | 0.13544 | 0.0002 | 7.8241
20 | 1.0314 | 0.14936 | -0.0083 | 6.9055

## 31. Re 500k Mach 0.50 (1)
BIGFOIL.COM POLAR EXPORT
NACA65-318 a=0.0
NACA65-318 a=0.0 |  |  |  | Cl Max: | 1.211 | at alpha= | 8.5 | deg
JavaFoil+Calcfoil stall+Eppler ext transition |  |  |  | L/D Max: | 79.988 | at alpha= | 6 | deg
Re: | 500000 |  |  | Cd Min: | 0.00823 | at alpha= | -1.5 | deg
Mach: | 0.5 |  |  | Cl=0 at alpha= | -1.5141 | deg
|  |  |  | @ Cl=0.1, Cd= | 0.0086644
|  |  |  | @ Cl=0.4, Cd= | 0.0092922
|  |  |  | @ Cl=0.6, Cd= | 0.0098754
alpha (deg) | Cl | Cd | Cm | Cl/Cd
-20 | -1.037 | 0.23374 | 0.008 | -4.437
-19.5 | -1.01 | 0.21811 | 0.008 | -4.63
-19 | -0.983 | 0.21585 | 0.007 | -4.553
-18.5 | -0.956 | 0.20686 | 0.007 | -4.62
-18 | -0.928 | 0.20993 | 0.006 | -4.42
-17.5 | -0.899 | 0.19652 | 0.005 | -4.572
-17 | -0.871 | 0.18945 | 0.005 | -4.597
-16.5 | -0.844 | 0.18309 | 0.004 | -4.607
-16 | -0.816 | 0.17853 | 0.004 | -4.571
-15.5 | -0.787 | 0.17239 | 0.003 | -4.566
-15 | -0.759 | 0.16436 | 0.003 | -4.617
-14.5 | -0.731 | 0.15993 | 0.002 | -4.572
-14 | -0.704 | 0.15562 | 0.002 | -4.521
-13.5 | -0.676 | 0.14756 | 0.001 | -4.581
-13 | -0.648 | 0.14365 | 0.001 | -4.512
-12.5 | -0.619 | 0.14076 | 0 | -4.396
-12 | -0.591 | 0.13462 | 0 | -4.39
-11.5 | -0.563 | 0.13143 | -0.001 | -4.285
-11 | -0.535 | 0.12875 | -0.001 | -4.158
-10.5 | -0.507 | 0.11759 | -0.002 | -4.315
-10 | -0.479 | 0.10808 | -0.002 | -4.43
-9.5 | -0.451 | 0.08929 | -0.003 | -5.056
-9 | -0.423 | 0.09132 | -0.003 | -4.629
-8.5 | -0.595 | 0.06483 | -0.003 | -9.177
-8 | -0.617 | 0.05673 | -0.004 | -10.883
-7.5 | -0.604 | 0.05194 | -0.005 | -11.623
-7 | -0.574 | 0.04796 | -0.005 | -11.978
-6.5 | -0.535 | 0.04767 | -0.006 | -11.222
-6 | -0.492 | 0.04152 | -0.007 | -11.848
-5.5 | -0.534 | 0.01553 | -0.014 | -34.364
-5 | -0.473 | 0.01492 | -0.016 | -31.672
-4.5 | -0.409 | 0.01435 | -0.017 | -28.501
-4 | -0.343 | 0.01388 | -0.018 | -24.73
-3.5 | -0.276 | 0.01305 | -0.019 | -21.147
-3 | -0.208 | 0.01288 | -0.02 | -16.113
-2.5 | -0.138 | 0.01249 | -0.021 | -11.071
-2 | -0.069 | 0.00861 | -0.023 | -8.011
-1.5 | 0.002 | 0.00823 | -0.024 | 0.251
-1 | 0.074 | 0.00865 | -0.025 | 8.529
-0.5 | 0.146 | 0.00869 | -0.026 | 16.749
0 | 0.213 | 0.00895 | -0.027 | 23.843
0.5 | 0.283 | 0.00906 | -0.028 | 31.276
1 | 0.353 | 0.00919 | -0.029 | 38.411
1.5 | 0.422 | 0.00934 | -0.03 | 45.219
2 | 0.491 | 0.0095 | -0.031 | 51.69
2.5 | 0.557 | 0.00973 | -0.032 | 57.25
3 | 0.625 | 0.00996 | -0.034 | 62.726
3.5 | 0.692 | 0.0103 | -0.035 | 67.173
4 | 0.759 | 0.01064 | -0.036 | 71.349
4.5 | 0.824 | 0.01106 | -0.037 | 74.563
5 | 0.888 | 0.01148 | -0.038 | 77.354
5.5 | 0.95 | 0.01203 | -0.039 | 78.961
6 | 1.009 | 0.01262 | -0.04 | 79.988
6.5 | 1.057 | 0.02273 | -0.04 | 46.518
7 | 1.109 | 0.0244 | -0.041 | 45.458
7.5 | 1.155 | 0.02606 | -0.042 | 44.315
8 | 1.19 | 0.02796 | -0.043 | 42.555
8.5 | 1.211 | 0.03005 | -0.044 | 40.302
9 | 1.21 | 0.03249 | -0.045 | 37.244
9.5 | 0.998 | 0.06727 | -0.022 | 14.842
10 | 0.756 | 0.08113 | -0.018 | 9.316
10.5 | 0.672 | 0.10419 | -0.02 | 6.453
11 | 0.7 | 0.11494 | -0.021 | 6.089
11.5 | 0.727 | 0.11842 | -0.021 | 6.141
12 | 0.755 | 0.12952 | -0.024 | 5.833
12.5 | 0.783 | 0.13717 | -0.024 | 5.708
13 | 0.81 | 0.14768 | -0.025 | 5.485
13.5 | 0.838 | 0.15051 | -0.026 | 5.566

## 32. Re 500k Mach 0.50 (2)
BIGFOIL.COM POLAR EXPORT
NACA65-318 a=0.0
NACA65-318 a=0.0 |  |  |  | Cl Max: | 0.9658 | at alpha= | 6.5 | deg
XFOIL ncrit=9 |  |  |  | L/D Max: | 80.5986 | at alpha= | 6 | deg
Re: | 500000 |  |  | Cd Min: | 0.24103 | at alpha= | -20 | deg
Mach: | 0.5 |  |  | Cl=0 at alpha= | -1.4949 | deg
|  |  |  | @ Cl=0.1, Cd= | 0.010811
|  |  |  | @ Cl=0.4, Cd= | 0.011167
|  |  |  | @ Cl=0.6, Cd= | 0.01151
alpha (deg) | Cl | Cd | Cm | Cl/Cd
-20 | -0.6082 | 0.24103 | 0.0214 | -2.5233
-19.5 | -0.594 | 0.23118 | 0.0139 | -2.5694
-19 | -0.5678 | 0.22332 | 0.0101 | -2.5425
-18.5 | -0.5435 | 0.21621 | 0.0056 | -2.5138
-18 | -0.5272 | 0.20666 | -0.0013 | -2.5511
-17.5 | -0.5043 | 0.19835 | -0.006 | -2.5425
-17 | -0.4799 | 0.19107 | -0.0109 | -2.5116
-16 | -0.4433 | 0.17505 | -0.0205 | -2.5324
-15.5 | -0.4473 | 0.16376 | -0.028 | -2.7314
-15 | -0.4159 | 0.15893 | -0.0284 | -2.6169
-14.5 | -0.4195 | 0.14787 | -0.0367 | -2.837
-14 | -0.3983 | 0.14052 | -0.0389 | -2.8345
-13.5 | -0.3786 | 0.13384 | -0.0418 | -2.8288
-13 | -0.3897 | 0.12087 | -0.0516 | -3.2241
-12.5 | -0.3821 | 0.11157 | -0.0553 | -3.4248
-12 | -0.3836 | 0.09957 | -0.0607 | -3.8526
-11.5 | -0.4535 | 0.07391 | -0.0779 | -6.1358
-11 | -0.4859 | 0.06242 | -0.0845 | -7.7844
-10.5 | -0.5167 | 0.05327 | -0.0876 | -9.6996
-10 | -0.5445 | 0.04558 | -0.0882 | -11.946
-9.5 | -0.5687 | 0.03921 | -0.086 | -14.504
-9 | -0.5753 | 0.034 | -0.0826 | -16.9206
-8.5 | -0.5641 | 0.02962 | -0.0785 | -19.0446
-8 | -0.5273 | 0.02612 | -0.0756 | -20.1876
-7.5 | -0.4746 | 0.02359 | -0.0733 | -20.1187
-7 | -0.4201 | 0.02179 | -0.071 | -19.2795
-6.5 | -0.3728 | 0.02028 | -0.0681 | -18.3826
-6 | -0.3327 | 0.01885 | -0.0646 | -17.6499
-5.5 | -0.3054 | 0.01707 | -0.06 | -17.891
-5 | -0.2745 | 0.0157 | -0.0555 | -17.4841
-4.5 | -0.2471 | 0.01455 | -0.05 | -16.9828
-4 | -0.219 | 0.01375 | -0.0439 | -15.9273
-3.5 | -0.213 | 0.01177 | -0.0352 | -18.0969
-3 | -0.1984 | 0.01 | -0.0272 | -19.84
-2.5 | -0.134 | 0.01021 | -0.0264 | -13.1244
-2 | -0.0675 | 0.01056 | -0.0258 | -6.392
-1.5 | -0.0007 | 0.0108 | -0.0259 | -0.064815
-1 | 0.0673 | 0.01082 | -0.0266 | 6.22
-0.5 | 0.1359 | 0.0108 | -0.0275 | 12.5833
0 | 0.2034 | 0.01089 | -0.0283 | 18.6777
0.5 | 0.2703 | 0.01096 | -0.029 | 24.6624
1 | 0.3389 | 0.01102 | -0.0299 | 30.7532
1.5 | 0.4053 | 0.01118 | -0.0304 | 36.2522
2 | 0.4715 | 0.01128 | -0.0308 | 41.7996
2.5 | 0.5411 | 0.01135 | -0.0315 | 47.674
3 | 0.6037 | 0.01152 | -0.0312 | 52.4045
3.5 | 0.6744 | 0.01155 | -0.0318 | 58.3896
4 | 0.7348 | 0.01168 | -0.0307 | 62.911
4.5 | 0.7983 | 0.01175 | -0.0298 | 67.9404
5 | 0.8619 | 0.01176 | -0.0286 | 73.2908
5.5 | 0.9176 | 0.01181 | -0.0259 | 77.6969
6 | 0.9559 | 0.01186 | -0.0201 | 80.5987
6.5 | 0.9658 | 0.01255 | -0.0104 | 76.9562
7 | 0.9627 | 0.01443 | -0.0006 | 66.7152
7.5 | 0.9431 | 0.01768 | 0.009 | 53.3428
8 | 0.9241 | 0.02148 | 0.0173 | 43.0214
8.5 | 0.9072 | 0.0256 | 0.0242 | 35.4375
9 | 0.8913 | 0.02999 | 0.0304 | 29.7199
10 | 0.8975 | 0.04123 | 0.0307 | 21.7681
10.5 | 0.9059 | 0.04606 | 0.0324 | 19.6678
11 | 0.9144 | 0.05118 | 0.0336 | 17.8664
11.5 | 0.9192 | 0.05682 | 0.0344 | 16.1774

## 33. Re 750k Mach 0.00 (1)
BIGFOIL.COM POLAR EXPORT
NACA65-318 a=0.0
NACA65-318 a=0.0 |  |  |  | Cl Max: | 1.443 | at alpha= | 14.5 | deg
JavaFoil+Calcfoil stall+Eppler ext transition |  |  |  | L/D Max: | 106.934 | at alpha= | 7 | deg
Re: | 750000 |  |  | Cd Min: | 0.00695 | at alpha= | -2.5 | deg
Mach: | 0 |  |  | Cl=0 at alpha= | -1.5161 | deg
|  |  |  | @ Cl=0.1, Cd= | 0.0070242
|  |  |  | @ Cl=0.4, Cd= | 0.0073388
|  |  |  | @ Cl=0.6, Cd= | 0.0075962
alpha (deg) | Cl | Cd | Cm | Cl/Cd
-20 | -0.836 | 0.19153 | 0.006 | -4.363
-19.5 | -0.855 | 0.1819 | 0.006 | -4.699
-19 | -0.873 | 0.17424 | 0.005 | -5.01
-18.5 | -0.89 | 0.16361 | 0.005 | -5.438
-18 | -0.905 | 0.15703 | 0.005 | -5.765
-17.5 | -0.919 | 0.14743 | 0.004 | -6.233
-17 | -0.931 | 0.13821 | 0.004 | -6.733
-16.5 | -0.94 | 0.13168 | 0.004 | -7.139
-16 | -0.947 | 0.1252 | 0.003 | -7.565
-15.5 | -0.951 | 0.11745 | 0.003 | -8.1
-15 | -0.953 | 0.11047 | 0.002 | -8.624
-14.5 | -0.951 | 0.10414 | 0.002 | -9.134
-14 | -0.946 | 0.09907 | 0.002 | -9.55
-13.5 | -0.933 | 0.09167 | 0.001 | -10.182
-13 | -0.922 | 0.08692 | 0.001 | -10.605
-12.5 | -0.906 | 0.08241 | 0 | -10.997
-12 | -0.888 | 0.07699 | 0 | -11.535
-11.5 | -0.866 | 0.07271 | -0.001 | -11.911
-11 | -0.842 | 0.06698 | -0.001 | -12.575
-10.5 | -0.811 | 0.06258 | -0.002 | -12.963
-10 | -0.925 | 0.01762 | -0.004 | -52.477
-9.5 | -0.885 | 0.0167 | -0.005 | -52.985
-9 | -0.841 | 0.016 | -0.006 | -52.542
-8.5 | -0.794 | 0.01527 | -0.007 | -52.015
-8 | -0.746 | 0.0147 | -0.008 | -50.738
-7.5 | -0.696 | 0.01409 | -0.009 | -49.38
-7 | -0.644 | 0.01346 | -0.01 | -47.82
-6.5 | -0.59 | 0.01299 | -0.011 | -45.412
-6 | -0.535 | 0.01252 | -0.012 | -42.728
-5.5 | -0.479 | 0.01207 | -0.013 | -39.645
-5 | -0.421 | 0.01166 | -0.014 | -36.106
-4.5 | -0.363 | 0.01134 | -0.015 | -31.99
-4 | -0.303 | 0.01103 | -0.016 | -27.516
-3.5 | -0.243 | 0.0107 | -0.017 | -22.745
-3 | -0.183 | 0.0095 | -0.018 | -19.233
-2.5 | -0.122 | 0.00695 | -0.019 | -17.556
-2 | -0.06 | 0.00695 | -0.02 | -8.663
-1.5 | 0.002 | 0.007 | -0.021 | 0.256
-1 | 0.064 | 0.00703 | -0.022 | 9.096
-0.5 | 0.126 | 0.00702 | -0.023 | 17.966
0 | 0.188 | 0.00709 | -0.024 | 26.573
0.5 | 0.25 | 0.00713 | -0.025 | 35.108
1 | 0.313 | 0.00723 | -0.026 | 43.234
1.5 | 0.375 | 0.00736 | -0.027 | 50.874
2 | 0.434 | 0.00731 | -0.028 | 59.427
2.5 | 0.493 | 0.00739 | -0.029 | 66.738
3 | 0.553 | 0.00751 | -0.03 | 73.682
3.5 | 0.613 | 0.00762 | -0.031 | 80.53
4 | 0.673 | 0.0078 | -0.032 | 86.304
4.5 | 0.732 | 0.00799 | -0.033 | 91.569
5 | 0.789 | 0.00819 | -0.033 | 96.4
5.5 | 0.846 | 0.00842 | -0.034 | 100.449
6 | 0.902 | 0.00874 | -0.035 | 103.257
6.5 | 0.957 | 0.00904 | -0.036 | 105.873
7 | 1.01 | 0.00945 | -0.037 | 106.934
7.5 | 1.047 | 0.01784 | -0.037 | 58.694
8 | 1.096 | 0.01876 | -0.038 | 58.398
8.5 | 1.142 | 0.01969 | -0.039 | 58.003
9 | 1.187 | 0.02072 | -0.04 | 57.281
9.5 | 1.228 | 0.02173 | -0.041 | 56.523
10 | 1.268 | 0.02289 | -0.042 | 55.394
10.5 | 1.304 | 0.02413 | -0.043 | 54.028
11 | 1.337 | 0.0255 | -0.043 | 52.42
11.5 | 1.367 | 0.02685 | -0.044 | 50.906
12 | 1.393 | 0.02842 | -0.045 | 49.009
12.5 | 1.412 | 0.03029 | -0.046 | 46.62
13 | 1.427 | 0.03218 | -0.046 | 44.335
13.5 | 1.436 | 0.03428 | -0.047 | 41.893
14 | 1.441 | 0.03672 | -0.048 | 39.245
14.5 | 1.443 | 0.03873 | -0.049 | 37.251
15 | 1.439 | 0.04126 | -0.049 | 34.874
15.5 | 1.428 | 0.0445 | -0.05 | 32.091
16 | 1.409 | 0.04823 | -0.05 | 29.223
16.5 | 1.386 | 0.05285 | -0.051 | 26.22
17 | 1.349 | 0.06105 | -0.05 | 22.094
17.5 | 1.201 | 0.12557 | -0.038 | 9.566
18 | 1.164 | 0.1407 | -0.035 | 8.274
18.5 | 1.131 | 0.15317 | -0.032 | 7.384
19 | 1.105 | 0.16039 | -0.032 | 6.886
19.5 | 1.074 | 0.17032 | -0.031 | 6.307

## 34. Re 750k Mach 0.00 (2)
BIGFOIL.COM POLAR EXPORT
NACA65-318 a=0.0
NACA65-318 a=0.0 |  |  |  | Cl Max: | 1.2011 | at alpha= | 19.5 | deg
XFOIL ncrit=9 |  |  |  | L/D Max: | 106.288 | at alpha= | 6.5 | deg
Re: | 750000 |  |  | Cd Min: | 0.21094 | at alpha= | -20 | deg
Mach: | 0 |  |  | Cl=0 at alpha= | -1.4991 | deg
|  |  |  | @ Cl=0.1, Cd= | 0.0077024
|  |  |  | @ Cl=0.4, Cd= | 0.00782
|  |  |  | @ Cl=0.6, Cd= | 0.0079748
alpha (deg) | Cl | Cd | Cm | Cl/Cd
-20 | -0.5815 | 0.21094 | 0.0135 | -2.7567
-19.5 | -0.5636 | 0.20554 | 0.0097 | -2.742
-18.5 | -0.4347 | 0.17703 | 0.0126 | -2.4555
-17.5 | -0.8776 | 0.08219 | -0.0551 | -10.6777
-17 | -0.9242 | 0.06894 | -0.0617 | -13.4059
-16.5 | -0.9732 | 0.05709 | -0.0651 | -17.0468
-16 | -0.9844 | 0.05076 | -0.066 | -19.3932
-15.5 | -0.971 | 0.04786 | -0.0665 | -20.2883
-14.5 | -0.9503 | 0.04077 | -0.0671 | -23.3088
-14 | -0.949 | 0.03742 | -0.0642 | -25.3608
-13.5 | -0.9423 | 0.03497 | -0.0612 | -26.946
-13 | -0.9365 | 0.03328 | -0.0573 | -28.14
-12.5 | -0.9134 | 0.02945 | -0.0554 | -31.0153
-12 | -0.8779 | 0.02722 | -0.0542 | -32.252
-11.5 | -0.8418 | 0.02539 | -0.0528 | -33.1548
-11 | -0.8036 | 0.02378 | -0.0514 | -33.7931
-10.5 | -0.762 | 0.02225 | -0.0504 | -34.2472
-10 | -0.7216 | 0.02094 | -0.0491 | -34.4604
-9.5 | -0.6814 | 0.01973 | -0.0477 | -34.5362
-9 | -0.6421 | 0.01863 | -0.046 | -34.4659
-8.5 | -0.6065 | 0.0173 | -0.0437 | -35.0578
-8 | -0.5789 | 0.01586 | -0.0402 | -36.5006
-7.5 | -0.5496 | 0.01494 | -0.0366 | -36.7871
-7 | -0.5161 | 0.01423 | -0.0333 | -36.2684
-6.5 | -0.4754 | 0.01358 | -0.0313 | -35.0074
-6 | -0.4351 | 0.01282 | -0.0292 | -33.9392
-5.5 | -0.3897 | 0.01222 | -0.0279 | -31.8903
-4.5 | -0.2941 | 0.01114 | -0.0261 | -26.4004
-4 | -0.2589 | 0.0096 | -0.0236 | -26.9688
-3.5 | -0.2286 | 0.00763 | -0.0203 | -29.9607
-3 | -0.1724 | 0.00753 | -0.0207 | -22.8951
-2.5 | -0.1154 | 0.00752 | -0.0211 | -15.3457
-2 | -0.0583 | 0.00766 | -0.0215 | -7.611
-1.5 | -0.0001 | 0.00772 | -0.0223 | -0.012953
-1 | 0.0585 | 0.00766 | -0.0231 | 7.6371
-0.5 | 0.1172 | 0.00772 | -0.0241 | 15.1813
0 | 0.1761 | 0.00773 | -0.0251 | 22.7814
0.5 | 0.2346 | 0.00771 | -0.026 | 30.428
1 | 0.2933 | 0.00777 | -0.0269 | 37.7477
1.5 | 0.3516 | 0.00782 | -0.0278 | 44.9616
2 | 0.4097 | 0.00782 | -0.0287 | 52.3913
2.5 | 0.4679 | 0.0079 | -0.0295 | 59.2278
3 | 0.5254 | 0.00791 | -0.0303 | 66.4223
3.5 | 0.5832 | 0.00796 | -0.031 | 73.2663
4 | 0.6399 | 0.00801 | -0.0317 | 79.8876
4.5 | 0.6966 | 0.00806 | -0.0322 | 86.4268
5 | 0.7525 | 0.0081 | -0.0327 | 92.9012
5.5 | 0.807 | 0.00815 | -0.0329 | 99.0184
6 | 0.859 | 0.00828 | -0.0326 | 103.744
6.5 | 0.9077 | 0.00854 | -0.0318 | 106.2881
7 | 0.9467 | 0.0092 | -0.0294 | 102.9022
7.5 | 0.9654 | 0.01048 | -0.0238 | 92.1183
8 | 0.9646 | 0.01185 | -0.0148 | 81.4008
9 | 0.9634 | 0.01579 | -0.0001 | 61.0133
9.5 | 0.9621 | 0.0181 | 0.0063 | 53.1547
10.5 | 0.9976 | 0.02407 | 0.0086 | 41.4458
11 | 1.0161 | 0.02646 | 0.0108 | 38.4014
11.5 | 1.0317 | 0.02916 | 0.013 | 35.3807
12 | 1.054 | 0.03152 | 0.0144 | 33.4391
12.5 | 1.0686 | 0.03459 | 0.016 | 30.8933
13 | 1.0866 | 0.03754 | 0.0172 | 28.9451
13.5 | 1.1041 | 0.04066 | 0.0182 | 27.1545
14 | 1.1185 | 0.04416 | 0.019 | 25.3284
14.5 | 1.1231 | 0.04873 | 0.0199 | 23.0474
15 | 1.1392 | 0.0524 | 0.0201 | 21.7405
15.5 | 1.1522 | 0.05648 | 0.0201 | 20.4001
16 | 1.1636 | 0.0609 | 0.0198 | 19.1067
16.5 | 1.1703 | 0.06596 | 0.0193 | 17.7426
17 | 1.1714 | 0.07173 | 0.0187 | 16.3307
17.5 | 1.1822 | 0.07677 | 0.0175 | 15.3992
18 | 1.1894 | 0.08239 | 0.016 | 14.4362
18.5 | 1.1949 | 0.08837 | 0.0141 | 13.5216
19 | 1.1994 | 0.09475 | 0.0116 | 12.6586
19.5 | 1.2011 | 0.10162 | 0.0089 | 11.8195
20 | 1.1987 | 0.10865 | 0.0064 | 11.0327

## 35. Re 750k Mach 0.10 (1)
BIGFOIL.COM POLAR EXPORT
NACA65-318 a=0.0
NACA65-318 a=0.0 |  |  |  | Cl Max: | 1.431 | at alpha= | 14 | deg
JavaFoil+Calcfoil stall+Eppler ext transition |  |  |  | L/D Max: | 106.204 | at alpha= | 7 | deg
Re: | 750000 |  |  | Cd Min: | 0.00683 | at alpha= | 1.5 | deg
Mach: | 0.1 |  |  | Cl=0 at alpha= | -1.5161 | deg
|  |  |  | @ Cl=0.1, Cd= | 0.0070486
|  |  |  | @ Cl=0.4, Cd= | 0.0070349
|  |  |  | @ Cl=0.6, Cd= | 0.00764
alpha (deg) | Cl | Cd | Cm | Cl/Cd
-19.5 | -0.807 | 0.18315 | 0.006 | -4.406
-19 | -0.829 | 0.17843 | 0.005 | -4.644
-18.5 | -0.849 | 0.16783 | 0.005 | -5.059
-18 | -0.868 | 0.16023 | 0.005 | -5.419
-17.5 | -0.886 | 0.14916 | 0.004 | -5.939
-17 | -0.901 | 0.14233 | 0.004 | -6.33
-16.5 | -0.914 | 0.13517 | 0.004 | -6.762
-16 | -0.924 | 0.12574 | 0.003 | -7.352
-15.5 | -0.932 | 0.11967 | 0.003 | -7.789
-15 | -0.936 | 0.11182 | 0.002 | -8.375
-14.5 | -0.937 | 0.10733 | 0.002 | -8.734
-14 | -0.935 | 0.10027 | 0.001 | -9.325
-13.5 | -0.925 | 0.09307 | 0.001 | -9.941
-13 | -0.916 | 0.08706 | 0.001 | -10.523
-12.5 | -0.902 | 0.08254 | 0 | -10.924
-12 | -0.885 | 0.07742 | 0 | -11.437
-11.5 | -0.864 | 0.07324 | -0.001 | -11.8
-11 | -0.84 | 0.06822 | -0.001 | -12.313
-10.5 | -0.808 | 0.06429 | -0.002 | -12.573
-10 | -0.923 | 0.01785 | -0.004 | -51.729
-9.5 | -0.886 | 0.01685 | -0.005 | -52.574
-9 | -0.842 | 0.01609 | -0.006 | -52.354
-8.5 | -0.796 | 0.01542 | -0.007 | -51.642
-8 | -0.748 | 0.01484 | -0.008 | -50.4
-7.5 | -0.698 | 0.01418 | -0.009 | -49.206
-7 | -0.646 | 0.01354 | -0.01 | -47.709
-6.5 | -0.592 | 0.01306 | -0.011 | -45.337
-6 | -0.537 | 0.01259 | -0.012 | -42.673
-5.5 | -0.481 | 0.01213 | -0.013 | -39.604
-5 | -0.423 | 0.01176 | -0.014 | -35.956
-4.5 | -0.364 | 0.01136 | -0.015 | -32.076
-4 | -0.305 | 0.01105 | -0.016 | -27.575
-3.5 | -0.245 | 0.01077 | -0.017 | -22.713
-3 | -0.184 | 0.01049 | -0.018 | -17.503
-2.5 | -0.123 | 0.00698 | -0.019 | -17.578
-2 | -0.06 | 0.00693 | -0.02 | -8.721
-1.5 | 0.002 | 0.00699 | -0.021 | 0.258
-1 | 0.064 | 0.00702 | -0.022 | 9.153
-0.5 | 0.127 | 0.00707 | -0.023 | 17.931
0 | 0.189 | 0.00707 | -0.024 | 26.75
0.5 | 0.252 | 0.00712 | -0.025 | 35.343
1 | 0.314 | 0.00725 | -0.026 | 43.342
1.5 | 0.375 | 0.00683 | -0.027 | 54.948
2 | 0.436 | 0.00733 | -0.028 | 59.529
2.5 | 0.495 | 0.0074 | -0.029 | 66.958
3 | 0.556 | 0.00753 | -0.03 | 73.799
3.5 | 0.616 | 0.00768 | -0.031 | 80.26
4 | 0.676 | 0.00785 | -0.032 | 86.068
4.5 | 0.735 | 0.00801 | -0.033 | 91.718
5 | 0.793 | 0.00823 | -0.034 | 96.378
5.5 | 0.85 | 0.00847 | -0.035 | 100.381
6 | 0.906 | 0.00878 | -0.036 | 103.153
6.5 | 0.961 | 0.00913 | -0.036 | 105.201
7 | 1.014 | 0.00955 | -0.037 | 106.204
7.5 | 1.051 | 0.01802 | -0.038 | 58.327
8 | 1.1 | 0.01893 | -0.038 | 58.096
8.5 | 1.146 | 0.01988 | -0.039 | 57.647
9 | 1.19 | 0.02093 | -0.04 | 56.871
9.5 | 1.232 | 0.02197 | -0.041 | 56.061
10 | 1.27 | 0.02323 | -0.042 | 54.688
10.5 | 1.306 | 0.02444 | -0.043 | 53.441
11 | 1.338 | 0.02585 | -0.044 | 51.762
11.5 | 1.367 | 0.02735 | -0.044 | 49.964
12 | 1.391 | 0.02893 | -0.045 | 48.096
12.5 | 1.409 | 0.03076 | -0.046 | 45.811
13 | 1.422 | 0.03272 | -0.047 | 43.441
13.5 | 1.429 | 0.03506 | -0.047 | 40.754
14 | 1.431 | 0.03746 | -0.048 | 38.189
14.5 | 1.429 | 0.03961 | -0.049 | 36.091
15 | 1.422 | 0.04265 | -0.049 | 33.337
15.5 | 1.406 | 0.04582 | -0.05 | 30.693
16 | 1.372 | 0.05356 | -0.05 | 25.61
16.5 | 1.35 | 0.05638 | -0.05 | 23.937
17 | 1.297 | 0.07001 | -0.049 | 18.53
17.5 | 1.151 | 0.13771 | -0.033 | 8.355
18 | 1.119 | 0.1471 | -0.031 | 7.606
18.5 | 1.087 | 0.15729 | -0.03 | 6.908
19 | 1.056 | 0.16507 | -0.03 | 6.395

## 36. Re 750k Mach 0.10 (2)
BIGFOIL.COM POLAR EXPORT
NACA65-318 a=0.0
NACA65-318 a=0.0 |  |  |  | Cl Max: | 1.1899 | at alpha= | 19.5 | deg
XFOIL ncrit=9 |  |  |  | L/D Max: | 105.958 | at alpha= | 6.5 | deg
Re: | 750000 |  |  | Cd Min: | 0.21171 | at alpha= | -20 | deg
Mach: | 0.1 |  |  | Cl=0 at alpha= | -1.4991 | deg
|  |  |  | @ Cl=0.1, Cd= | 0.0077457
|  |  |  | @ Cl=0.4, Cd= | 0.0078421
|  |  |  | @ Cl=0.6, Cd= | 0.008017
alpha (deg) | Cl | Cd | Cm | Cl/Cd
-20 | -0.5822 | 0.21171 | 0.0137 | -2.75
-19.5 | -0.564 | 0.20635 | 0.01 | -2.7332
-18.5 | -0.5443 | 0.18839 | 0.0003 | -2.8892
-18 | -0.5441 | 0.17646 | -0.0056 | -3.0834
-17.5 | -0.8308 | 0.09143 | -0.05 | -9.0867
-17 | -0.882 | 0.07559 | -0.0594 | -11.6682
-16.5 | -0.9216 | 0.06396 | -0.0645 | -14.409
-16 | -0.9446 | 0.05572 | -0.0668 | -16.9526
-15.5 | -0.9301 | 0.05261 | -0.0678 | -17.6791
-15 | -0.9174 | 0.04844 | -0.0702 | -18.9389
-14.5 | -0.9238 | 0.04366 | -0.0694 | -21.159
-14 | -0.929 | 0.03966 | -0.0667 | -23.4241
-13.5 | -0.9268 | 0.03672 | -0.0638 | -25.2397
-13 | -0.9238 | 0.03453 | -0.06 | -26.7535
-12.5 | -0.9105 | 0.03059 | -0.0571 | -29.7646
-12 | -0.8778 | 0.02807 | -0.0557 | -31.2718
-11.5 | -0.8431 | 0.02606 | -0.0541 | -32.3523
-10.5 | -0.7635 | 0.02269 | -0.0516 | -33.6492
-10 | -0.7221 | 0.02129 | -0.0503 | -33.9173
-9.5 | -0.6813 | 0.02004 | -0.0489 | -33.997
-9 | -0.6412 | 0.01888 | -0.0473 | -33.9619
-8.5 | -0.6039 | 0.01763 | -0.0452 | -34.2541
-8 | -0.5757 | 0.01608 | -0.0418 | -35.8022
-7.5 | -0.546 | 0.01508 | -0.0382 | -36.2069
-7 | -0.5148 | 0.01435 | -0.0345 | -35.8746
-6.5 | -0.4751 | 0.01368 | -0.0322 | -34.7295
-6 | -0.4349 | 0.01292 | -0.03 | -33.661
-5.5 | -0.3901 | 0.01228 | -0.0285 | -31.7671
-5 | -0.3429 | 0.01178 | -0.0274 | -29.1087
-4.5 | -0.2945 | 0.0112 | -0.0265 | -26.2946
-4 | -0.2578 | 0.00979 | -0.0241 | -26.333
-3.5 | -0.2295 | 0.00767 | -0.0205 | -29.9218
-3 | -0.1733 | 0.00755 | -0.0208 | -22.9536
-2.5 | -0.116 | 0.00754 | -0.0213 | -15.3846
-2 | -0.0586 | 0.00768 | -0.0217 | -7.6302
-1.5 | -0.0001 | 0.00773 | -0.0224 | -0.012937
-1 | 0.0589 | 0.00769 | -0.0233 | 7.6593
-0.5 | 0.1179 | 0.00777 | -0.0242 | 15.1737
0 | 0.1772 | 0.00777 | -0.0252 | 22.8057
0.5 | 0.2361 | 0.00774 | -0.0261 | 30.5039
1 | 0.2951 | 0.00781 | -0.0271 | 37.7849
1.5 | 0.3538 | 0.00785 | -0.028 | 45.0701
2 | 0.4122 | 0.00784 | -0.0288 | 52.5765
2.5 | 0.4709 | 0.00797 | -0.0297 | 59.0841
3 | 0.5286 | 0.00794 | -0.0304 | 66.5743
3.5 | 0.5867 | 0.00801 | -0.0312 | 73.2459
4 | 0.6438 | 0.00804 | -0.0318 | 80.0746
4.5 | 0.7009 | 0.00811 | -0.0323 | 86.4242
5 | 0.757 | 0.00814 | -0.0327 | 92.9975
5.5 | 0.8118 | 0.00819 | -0.0329 | 99.1209
6 | 0.8639 | 0.00832 | -0.0325 | 103.8341
6.5 | 0.9123 | 0.00861 | -0.0316 | 105.9582
7 | 0.9501 | 0.00931 | -0.0289 | 102.0516
7.5 | 0.966 | 0.01062 | -0.0227 | 90.9605
8 | 0.9626 | 0.01207 | -0.0133 | 79.7514
8.5 | 0.9617 | 0.01397 | -0.0056 | 68.8404
9 | 0.9603 | 0.01621 | 0.0012 | 59.2412
9.5 | 0.9589 | 0.0186 | 0.0076 | 51.5538
10.5 | 0.9952 | 0.02468 | 0.0096 | 40.3241
11 | 1.0135 | 0.02714 | 0.0118 | 37.3434
11.5 | 1.0297 | 0.02987 | 0.0139 | 34.4727
12 | 1.051 | 0.03237 | 0.0154 | 32.4683
12.5 | 1.0634 | 0.0357 | 0.0171 | 29.7871
13 | 1.0833 | 0.03857 | 0.0182 | 28.0866
13.5 | 1.1001 | 0.04183 | 0.0191 | 26.2993
14 | 1.1131 | 0.04555 | 0.02 | 24.4369
14.5 | 1.1191 | 0.05009 | 0.0207 | 22.3418
15 | 1.1341 | 0.05395 | 0.0209 | 21.0213
15.5 | 1.1464 | 0.05823 | 0.0209 | 19.6874
16 | 1.1572 | 0.06282 | 0.0205 | 18.4209
16.5 | 1.1616 | 0.06823 | 0.0199 | 17.0248
17 | 1.1657 | 0.07383 | 0.0192 | 15.789
17.5 | 1.1749 | 0.07916 | 0.0178 | 14.8421
18 | 1.181 | 0.08507 | 0.0162 | 13.8827
18.5 | 1.1854 | 0.09133 | 0.0141 | 12.9793
19 | 1.1892 | 0.09799 | 0.0114 | 12.1359
19.5 | 1.1899 | 0.10507 | 0.0085 | 11.3248
20 | 1.186 | 0.11265 | 0.0056 | 10.5282

## 37. Re 750k Mach 0.25 (1)
BIGFOIL.COM POLAR EXPORT
NACA65-318 a=0.0
NACA65-318 a=0.0 |  |  |  | Cl Max: | 1.378 | at alpha= | 12.5 | deg
JavaFoil+Calcfoil stall+Eppler ext transition |  |  |  | L/D Max: | 103.123 | at alpha= | 6.5 | deg
Re: | 750000 |  |  | Cd Min: | 0.0071 | at alpha= | -2 | deg
Mach: | 0.25 |  |  | Cl=0 at alpha= | -1.5156 | deg
|  |  |  | @ Cl=0.1, Cd= | 0.0071578
|  |  |  | @ Cl=0.4, Cd= | 0.007393
|  |  |  | @ Cl=0.6, Cd= | 0.0077885
alpha (deg) | Cl | Cd | Cm | Cl/Cd
-18 | -0.532 | 0.19839 | 0.004 | -2.684
-17.5 | -0.587 | 0.17966 | 0.004 | -3.266
-17 | -0.637 | 0.16562 | 0.004 | -3.848
-16.5 | -0.684 | 0.15311 | 0.003 | -4.467
-16 | -0.726 | 0.14543 | 0.003 | -4.992
-15.5 | -0.763 | 0.13794 | 0.003 | -5.533
-15 | -0.795 | 0.12381 | 0.002 | -6.422
-14.5 | -0.821 | 0.11675 | 0.002 | -7.035
-14 | -0.842 | 0.10771 | 0.001 | -7.82
-13.5 | -0.856 | 0.10172 | 0.001 | -8.418
-13 | -0.864 | 0.09489 | 0.001 | -9.106
-12.5 | -0.863 | 0.08598 | 0 | -10.035
-12 | -0.859 | 0.08121 | 0 | -10.572
-11.5 | -0.848 | 0.07592 | -0.001 | -11.167
-11 | -0.83 | 0.07159 | -0.001 | -11.59
-10.5 | -0.804 | 0.06699 | -0.002 | -12.005
-10 | -0.776 | 0.06228 | -0.002 | -12.459
-9.5 | -0.752 | 0.05513 | -0.003 | -13.636
-9 | -0.849 | 0.01694 | -0.006 | -50.151
-8.5 | -0.806 | 0.01618 | -0.007 | -49.805
-8 | -0.759 | 0.01545 | -0.008 | -49.124
-7.5 | -0.71 | 0.01473 | -0.009 | -48.204
-7 | -0.658 | 0.01413 | -0.01 | -46.59
-6.5 | -0.604 | 0.01351 | -0.011 | -44.718
-6 | -0.549 | 0.01298 | -0.012 | -42.291
-5.5 | -0.491 | 0.01251 | -0.013 | -39.289
-5 | -0.433 | 0.01207 | -0.014 | -35.85
-4.5 | -0.373 | 0.01169 | -0.015 | -31.92
-4 | -0.312 | 0.01128 | -0.016 | -27.678
-3.5 | -0.251 | 0.01099 | -0.017 | -22.801
-3 | -0.188 | 0.01069 | -0.018 | -17.597
-2.5 | -0.126 | 0.00711 | -0.02 | -17.723
-2 | -0.062 | 0.0071 | -0.021 | -8.755
-1.5 | 0.002 | 0.00712 | -0.022 | 0.26
-1 | 0.066 | 0.00711 | -0.023 | 9.287
-0.5 | 0.13 | 0.0072 | -0.024 | 18.073
0 | 0.194 | 0.00721 | -0.025 | 26.98
0.5 | 0.259 | 0.00726 | -0.026 | 35.608
1 | 0.321 | 0.00729 | -0.027 | 44.05
1.5 | 0.384 | 0.00736 | -0.028 | 52.179
2 | 0.447 | 0.00749 | -0.029 | 59.721
2.5 | 0.508 | 0.00755 | -0.03 | 67.233
3 | 0.57 | 0.0077 | -0.031 | 73.954
3.5 | 0.631 | 0.00788 | -0.032 | 80.065
4 | 0.693 | 0.00804 | -0.033 | 86.094
4.5 | 0.753 | 0.00826 | -0.034 | 91.105
5 | 0.812 | 0.0085 | -0.034 | 95.534
5.5 | 0.87 | 0.0088 | -0.035 | 98.906
6 | 0.927 | 0.00915 | -0.036 | 101.344
6.5 | 0.983 | 0.00953 | -0.037 | 103.123
7 | 1.023 | 0.01787 | -0.038 | 57.224
7.5 | 1.074 | 0.019 | -0.039 | 56.501
8 | 1.122 | 0.01999 | -0.039 | 56.125
8.5 | 1.167 | 0.02109 | -0.04 | 55.352
9 | 1.21 | 0.02222 | -0.041 | 54.44
9.5 | 1.248 | 0.02349 | -0.042 | 53.146
10 | 1.283 | 0.02486 | -0.043 | 51.629
10.5 | 1.314 | 0.02636 | -0.044 | 49.841
11 | 1.339 | 0.02798 | -0.045 | 47.854
11.5 | 1.36 | 0.02979 | -0.045 | 45.638
12 | 1.374 | 0.03169 | -0.046 | 43.365
12.5 | 1.378 | 0.03412 | -0.047 | 40.384
13 | 1.374 | 0.0364 | -0.048 | 37.738
13.5 | 1.361 | 0.03926 | -0.048 | 34.678
14 | 1.337 | 0.0436 | -0.049 | 30.675
14.5 | 1.163 | 0.09854 | -0.035 | 11.8
15 | 1.113 | 0.11536 | -0.027 | 9.651
15.5 | 1.074 | 0.12255 | -0.026 | 8.767
16 | 1.027 | 0.13056 | -0.025 | 7.867
16.5 | 0.973 | 0.13952 | -0.025 | 6.978
17 | 0.915 | 0.15094 | -0.024 | 6.059
17.5 | 0.851 | 0.16206 | -0.025 | 5.251

## 38. Re 750k Mach 0.25 (2)
BIGFOIL.COM POLAR EXPORT
NACA65-318 a=0.0
NACA65-318 a=0.0 |  |  |  | Cl Max: | 1.1302 | at alpha= | 17.5 | deg
XFOIL ncrit=9 |  |  |  | L/D Max: | 104.082 | at alpha= | 6.5 | deg
Re: | 750000 |  |  | Cd Min: | 0.21601 | at alpha= | -20 | deg
Mach: | 0.25 |  |  | Cl=0 at alpha= | -1.5025 | deg
|  |  |  | @ Cl=0.1, Cd= | 0.00788
|  |  |  | @ Cl=0.4, Cd= | 0.0080243
|  |  |  | @ Cl=0.6, Cd= | 0.00821
alpha (deg) | Cl | Cd | Cm | Cl/Cd
-20 | -0.5867 | 0.21601 | 0.015 | -2.7161
-19.5 | -0.5667 | 0.21075 | 0.0112 | -2.689
-19 | -0.5601 | 0.2001 | 0.0049 | -2.7991
-18 | -0.5281 | 0.18573 | -0.0028 | -2.8434
-17 | -0.5052 | 0.16927 | -0.0126 | -2.9846
-16 | -0.4749 | 0.15229 | -0.025 | -3.1184
-15 | -0.6466 | 0.08597 | -0.0609 | -7.5212
-14.5 | -0.7056 | 0.07012 | -0.0694 | -10.0627
-13.5 | -0.7952 | 0.05046 | -0.0741 | -15.759
-13 | -0.8257 | 0.04434 | -0.0723 | -18.622
-12.5 | -0.8461 | 0.03796 | -0.0693 | -22.2893
-12 | -0.8406 | 0.03427 | -0.0663 | -24.5287
-11.5 | -0.827 | 0.03101 | -0.0632 | -26.6688
-11 | -0.8027 | 0.0282 | -0.0604 | -28.4645
-10.5 | -0.7686 | 0.02565 | -0.0582 | -29.9649
-10 | -0.7272 | 0.02356 | -0.0566 | -30.8659
-9.5 | -0.6838 | 0.02189 | -0.0551 | -31.238
-9 | -0.6388 | 0.02038 | -0.0537 | -31.3445
-8.5 | -0.5961 | 0.01916 | -0.0519 | -31.1117
-8 | -0.5603 | 0.01739 | -0.0492 | -32.2197
-7.5 | -0.5292 | 0.01608 | -0.0459 | -32.9104
-7 | -0.497 | 0.015 | -0.0424 | -33.1333
-6.5 | -0.4668 | 0.01421 | -0.0381 | -32.8501
-6 | -0.4284 | 0.01355 | -0.0351 | -31.6162
-5.5 | -0.3908 | 0.01268 | -0.0321 | -30.8202
-5 | -0.3434 | 0.01215 | -0.0306 | -28.2634
-4.5 | -0.2957 | 0.01154 | -0.0291 | -25.6239
-3.5 | -0.2347 | 0.00786 | -0.0218 | -29.8601
-3 | -0.1786 | 0.00766 | -0.0217 | -23.3159
-2.5 | -0.1195 | 0.00772 | -0.0221 | -15.4793
-2 | -0.06 | 0.00779 | -0.0225 | -7.7022
-1.5 | 0.0003 | 0.00784 | -0.0231 | 0.038265
-1 | 0.0611 | 0.00788 | -0.024 | 7.7538
-0.5 | 0.1221 | 0.00788 | -0.0249 | 15.4949
0 | 0.1832 | 0.0079 | -0.026 | 23.1899
0.5 | 0.2441 | 0.00791 | -0.0269 | 30.8597
1 | 0.3049 | 0.008 | -0.0278 | 38.1125
1.5 | 0.3657 | 0.00803 | -0.0288 | 45.5417
2 | 0.4259 | 0.00802 | -0.0296 | 53.1047
2.5 | 0.4862 | 0.00811 | -0.0304 | 59.9507
3 | 0.5462 | 0.00812 | -0.0311 | 67.266
3.5 | 0.606 | 0.00822 | -0.0318 | 73.7226
4 | 0.6651 | 0.00823 | -0.0323 | 80.8141
4.5 | 0.7238 | 0.00832 | -0.0327 | 86.9952
5 | 0.7817 | 0.00837 | -0.033 | 93.3931
5.5 | 0.8375 | 0.00845 | -0.0327 | 99.1124
6 | 0.8896 | 0.00858 | -0.0318 | 103.683
6.5 | 0.9357 | 0.00899 | -0.03 | 104.0823
7 | 0.9622 | 0.00998 | -0.0249 | 96.4128
7.5 | 0.9585 | 0.01142 | -0.0149 | 83.9317
8 | 0.9527 | 0.01346 | -0.0061 | 70.7801
8.5 | 0.9491 | 0.01589 | 0.0012 | 59.7294
9 | 0.945 | 0.01863 | 0.0078 | 50.7246
9.5 | 0.9426 | 0.02149 | 0.0137 | 43.8623
10 | 0.9661 | 0.02533 | 0.0124 | 38.1405
10.5 | 0.9801 | 0.02824 | 0.015 | 34.7061
11 | 0.9996 | 0.03099 | 0.017 | 32.2556
11.5 | 1.0169 | 0.03402 | 0.0189 | 29.8912
12 | 1.0342 | 0.03722 | 0.0204 | 27.7861
12.5 | 1.0465 | 0.04098 | 0.0219 | 25.5368
13 | 1.063 | 0.04457 | 0.0229 | 23.8501
13.5 | 1.076 | 0.04862 | 0.0237 | 22.1308
14 | 1.081 | 0.05357 | 0.0244 | 20.1792
14.5 | 1.0922 | 0.05817 | 0.0246 | 18.776
15 | 1.1034 | 0.06296 | 0.0245 | 17.5254
15.5 | 1.1127 | 0.06812 | 0.0241 | 16.3344
16 | 1.1201 | 0.07368 | 0.0232 | 15.2022
16.5 | 1.1209 | 0.08001 | 0.0223 | 14.0095
17 | 1.1277 | 0.08624 | 0.0206 | 13.0763
17.5 | 1.1302 | 0.09314 | 0.0184 | 12.1344
18 | 1.1293 | 0.1008 | 0.0155 | 11.2034
18.5 | 1.1265 | 0.10898 | 0.012 | 10.3368
19 | 1.1232 | 0.11748 | 0.0077 | 9.5608
19.5 | 1.1098 | 0.12757 | 0.0027 | 8.6995
20 | 1.0941 | 0.13885 | -0.0039 | 7.8797

## 39. Re 750k Mach 0.50 (1)
BIGFOIL.COM POLAR EXPORT
NACA65-318 a=0.0
NACA65-318 a=0.0 |  |  |  | Cl Max: | 1.214 | at alpha= | 8.5 | deg
JavaFoil+Calcfoil stall+Eppler ext transition |  |  |  | L/D Max: | 92.713 | at alpha= | 6 | deg
Re: | 750000 |  |  | Cd Min: | 0.00725 | at alpha= | -2 | deg
Mach: | 0.5 |  |  | Cl=0 at alpha= | -1.5141 | deg
|  |  |  | @ Cl=0.1, Cd= | 0.0075708
|  |  |  | @ Cl=0.4, Cd= | 0.0079829
|  |  |  | @ Cl=0.6, Cd= | 0.0084962
alpha (deg) | Cl | Cd | Cm | Cl/Cd
-20 | -1.037 | 0.21399 | 0.008 | -4.847
-19.5 | -1.01 | 0.20136 | 0.008 | -5.016
-19 | -0.983 | 0.19663 | 0.007 | -4.998
-18.5 | -0.956 | 0.18893 | 0.007 | -5.058
-18 | -0.928 | 0.18777 | 0.006 | -4.944
-17.5 | -0.899 | 0.17845 | 0.005 | -5.036
-17 | -0.871 | 0.17533 | 0.005 | -4.968
-16.5 | -0.844 | 0.167 | 0.004 | -5.051
-16 | -0.816 | 0.16326 | 0.004 | -4.999
-15.5 | -0.787 | 0.1567 | 0.003 | -5.026
-15 | -0.759 | 0.1514 | 0.003 | -5.013
-14.5 | -0.731 | 0.14516 | 0.002 | -5.038
-14 | -0.704 | 0.14096 | 0.002 | -4.992
-13.5 | -0.676 | 0.13804 | 0.001 | -4.897
-13 | -0.648 | 0.1304 | 0.001 | -4.971
-12.5 | -0.619 | 0.12693 | 0 | -4.876
-12 | -0.591 | 0.12092 | 0 | -4.888
-11.5 | -0.563 | 0.11773 | -0.001 | -4.784
-11 | -0.535 | 0.11498 | -0.001 | -4.656
-10.5 | -0.507 | 0.10693 | -0.002 | -4.746
-10 | -0.479 | 0.0993 | -0.002 | -4.823
-9.5 | -0.452 | 0.08652 | -0.003 | -5.219
-9 | -0.423 | 0.08634 | -0.003 | -4.898
-8.5 | -0.595 | 0.06173 | -0.003 | -9.641
-8 | -0.618 | 0.05516 | -0.004 | -11.202
-7.5 | -0.604 | 0.05009 | -0.005 | -12.063
-7 | -0.69 | 0.01682 | -0.011 | -41.006
-6.5 | -0.535 | 0.04549 | -0.006 | -11.765
-6 | -0.593 | 0.01507 | -0.013 | -39.327
-5.5 | -0.535 | 0.0143 | -0.015 | -37.422
-5 | -0.474 | 0.01365 | -0.016 | -34.712
-4.5 | -0.41 | 0.01313 | -0.017 | -31.219
-4 | -0.344 | 0.01261 | -0.018 | -27.293
-3.5 | -0.277 | 0.01215 | -0.019 | -22.774
-3 | -0.208 | 0.01181 | -0.02 | -17.622
-2.5 | -0.139 | 0.01142 | -0.021 | -12.133
-2 | -0.069 | 0.00725 | -0.023 | -9.568
-1.5 | 0.002 | 0.00755 | -0.024 | 0.274
-1 | 0.074 | 0.00756 | -0.025 | 9.759
-0.5 | 0.146 | 0.00759 | -0.026 | 19.189
0 | 0.215 | 0.00771 | -0.027 | 27.855
0.5 | 0.285 | 0.00779 | -0.028 | 36.611
1 | 0.355 | 0.00788 | -0.029 | 45.114
1.5 | 0.425 | 0.00804 | -0.031 | 52.926
2 | 0.495 | 0.00819 | -0.032 | 60.425
2.5 | 0.561 | 0.00837 | -0.033 | 66.999
3 | 0.629 | 0.00859 | -0.034 | 73.241
3.5 | 0.697 | 0.00889 | -0.035 | 78.444
4 | 0.765 | 0.00915 | -0.036 | 83.578
4.5 | 0.831 | 0.0095 | -0.037 | 87.501
5 | 0.895 | 0.00993 | -0.038 | 90.079
5.5 | 0.957 | 0.01039 | -0.039 | 92.109
6 | 1.017 | 0.01097 | -0.04 | 92.713
6.5 | 1.06 | 0.02099 | -0.041 | 50.49
7 | 1.112 | 0.02259 | -0.042 | 49.217
7.5 | 1.157 | 0.02411 | -0.043 | 48.002
8 | 1.193 | 0.02586 | -0.044 | 46.119
8.5 | 1.214 | 0.02781 | -0.044 | 43.661
9 | 1.213 | 0.03016 | -0.045 | 40.225
9.5 | 1.168 | 0.03302 | -0.046 | 35.372
10 | 0.756 | 0.07563 | -0.019 | 9.997
10.5 | 0.672 | 0.09706 | -0.02 | 6.929
11 | 0.7 | 0.1054 | -0.021 | 6.641
11.5 | 0.727 | 0.11129 | -0.021 | 6.535
12 | 0.756 | 0.11724 | -0.024 | 6.446
12.5 | 0.783 | 0.12622 | -0.025 | 6.204
13 | 0.81 | 0.13323 | -0.025 | 6.08
13.5 | 0.838 | 0.14079 | -0.027 | 5.954

## 40. Re 750k Mach 0.50 (2)
BIGFOIL.COM POLAR EXPORT
NACA65-318 a=0.0
NACA65-318 a=0.0 |  |  |  | Cl Max: | 0.9802 | at alpha= | 13.5 | deg
XFOIL ncrit=9 |  |  |  | L/D Max: | 96.5942 | at alpha= | 5.5 | deg
Re: | 750000 |  |  | Cd Min: | 0.23882 | at alpha= | -20 | deg
Mach: | 0.5 |  |  | Cl=0 at alpha= | -1.5125 | deg
|  |  |  | @ Cl=0.1, Cd= | 0.0086237
|  |  |  | @ Cl=0.4, Cd= | 0.0088792
|  |  |  | @ Cl=0.6, Cd= | 0.0090882
alpha (deg) | Cl | Cd | Cm | Cl/Cd
-20 | -0.6128 | 0.23882 | 0.0213 | -2.5659
-19.5 | -0.5895 | 0.23159 | 0.0165 | -2.5454
-19 | -0.5703 | 0.2224 | 0.0104 | -2.5643
-18.5 | -0.5527 | 0.21278 | 0.0045 | -2.5975
-18 | -0.5291 | 0.2051 | 0 | -2.5797
-17.5 | -0.5028 | 0.19713 | -0.0064 | -2.5506
-16.5 | -0.472 | 0.18215 | -0.0133 | -2.5913
-16 | -0.4695 | 0.17018 | -0.0205 | -2.7588
-15.5 | -0.4413 | 0.16539 | -0.0222 | -2.6682
-15 | -0.4413 | 0.15324 | -0.0298 | -2.8798
-14.5 | -0.4166 | 0.14762 | -0.0321 | -2.8221
-14 | -0.4134 | 0.1365 | -0.0398 | -3.0286
-13.5 | -0.4065 | 0.12675 | -0.0444 | -3.2071
-13 | -0.3906 | 0.11961 | -0.0478 | -3.2656
-12.5 | -0.4175 | 0.10117 | -0.0577 | -4.1267
-12 | -0.4336 | 0.08723 | -0.066 | -4.9708
-11.5 | -0.4711 | 0.07085 | -0.0773 | -6.6493
-10.5 | -0.5465 | 0.04886 | -0.0875 | -11.185
-10 | -0.5742 | 0.04128 | -0.0873 | -13.9099
-9.5 | -0.5904 | 0.03515 | -0.0849 | -16.7966
-9 | -0.592 | 0.03034 | -0.081 | -19.5122
-8.5 | -0.5724 | 0.02622 | -0.0773 | -21.8307
-8 | -0.5307 | 0.02338 | -0.0743 | -22.6989
-7.5 | -0.4828 | 0.02134 | -0.0715 | -22.6242
-7 | -0.4378 | 0.01966 | -0.0683 | -22.2686
-6.5 | -0.3987 | 0.01814 | -0.0647 | -21.9791
-6 | -0.3618 | 0.01666 | -0.061 | -21.7167
-5.5 | -0.3339 | 0.01506 | -0.0561 | -22.1713
-5 | -0.3022 | 0.01382 | -0.0513 | -21.8669
-4 | -0.2331 | 0.0123 | -0.041 | -18.9512
-3.5 | -0.1948 | 0.01138 | -0.0366 | -17.1178
-3 | -0.1976 | 0.00835 | -0.0268 | -23.6647
-2.5 | -0.1336 | 0.00829 | -0.0261 | -16.1158
-2 | -0.0665 | 0.00843 | -0.0261 | -7.8885
-1.5 | 0.0017 | 0.00855 | -0.0265 | 0.19883
-1 | 0.0707 | 0.00859 | -0.0272 | 8.2305
-0.5 | 0.1402 | 0.00867 | -0.0281 | 16.1707
0 | 0.2092 | 0.0087 | -0.0291 | 24.046
0.5 | 0.2782 | 0.0087 | -0.03 | 31.977
1 | 0.3476 | 0.00881 | -0.031 | 39.4552
1.5 | 0.4158 | 0.0089 | -0.0318 | 46.7191
2 | 0.4842 | 0.00891 | -0.0324 | 54.3434
2.5 | 0.5526 | 0.00906 | -0.033 | 60.9934
3 | 0.6198 | 0.0091 | -0.0333 | 68.1099
3.5 | 0.6875 | 0.00922 | -0.0335 | 74.5662
4 | 0.7533 | 0.00928 | -0.0332 | 81.1746
4.5 | 0.8176 | 0.00939 | -0.0324 | 87.0714
5 | 0.8798 | 0.0095 | -0.0311 | 92.6105
5.5 | 0.9331 | 0.00966 | -0.028 | 96.5942
6 | 0.9647 | 0.01007 | -0.0213 | 95.7994
6.5 | 0.961 | 0.01161 | -0.0102 | 82.7735
7 | 0.9441 | 0.01449 | 0.0002 | 65.1553
7.5 | 0.9293 | 0.018 | 0.0087 | 51.6278
8 | 0.9176 | 0.02179 | 0.0157 | 42.1111
8.5 | 0.9062 | 0.02587 | 0.0219 | 35.029
9 | 0.8957 | 0.03025 | 0.0273 | 29.6099
9.5 | 0.8877 | 0.03467 | 0.0321 | 25.6043
10 | 0.9141 | 0.03923 | 0.0309 | 23.301
10.5 | 0.9337 | 0.04368 | 0.0314 | 21.3759
11 | 0.9443 | 0.0485 | 0.0329 | 19.4701
11.5 | 0.9539 | 0.05369 | 0.034 | 17.7668
12 | 0.9629 | 0.05918 | 0.0347 | 16.2707
12.5 | 0.9662 | 0.06542 | 0.0348 | 14.7692
13 | 0.9753 | 0.07145 | 0.0348 | 13.6501
13.5 | 0.9802 | 0.07819 | 0.0341 | 12.5361
14 | 0.9798 | 0.08593 | 0.0325 | 11.4023
14.5 | 0.9721 | 0.09505 | 0.0294 | 10.2272
15 | 0.9571 | 0.10563 | 0.0246 | 9.0609
15.5 | 0.9358 | 0.11783 | 0.0181 | 7.942
16 | 0.9112 | 0.13132 | 0.01 | 6.9388
16.5 | 0.8829 | 0.1463 | 0.0004 | 6.0349
17 | 0.8513 | 0.16318 | -0.0105 | 5.2169
17.5 | 0.8206 | 0.18157 | -0.0217 | 4.5195
18 | 0.8227 | 0.19318 | -0.0287 | 4.2587
18.5 | 0.8151 | 0.20875 | -0.0374 | 3.9047

## 41. Re 1M Mach 0.00 (1)
BIGFOIL.COM POLAR EXPORT
NACA65-318 a=0.0
NACA65-318 a=0.0 |  |  |  | Cl Max: | 1.446 | at alpha= | 14.5 | deg
JavaFoil+Calcfoil stall+Eppler ext transition |  |  |  | L/D Max: | 114.782 | at alpha= | 7 | deg
Re: | 1000000 |  |  | Cd Min: | 0.00644 | at alpha= | -2.5 | deg
Mach: | 0 |  |  | Cl=0 at alpha= | -1.5161 | deg
|  |  |  | @ Cl=0.1, Cd= | 0.0065174
|  |  |  | @ Cl=0.4, Cd= | 0.0067682
|  |  |  | @ Cl=0.6, Cd= | 0.0070333
alpha (deg) | Cl | Cd | Cm | Cl/Cd
-16.5 | -0.941 | 0.12938 | 0.004 | -7.271
-16 | -0.948 | 0.12117 | 0.003 | -7.821
-15.5 | -0.952 | 0.11447 | 0.003 | -8.321
-15 | -0.954 | 0.10779 | 0.002 | -8.851
-14.5 | -0.953 | 0.10169 | 0.002 | -9.371
-14 | -0.948 | 0.09647 | 0.002 | -9.824
-13.5 | -0.936 | 0.08937 | 0.001 | -10.468
-13 | -0.924 | 0.08422 | 0.001 | -10.972
-12.5 | -0.909 | 0.07952 | 0 | -11.433
-12 | -0.896 | 0.0724 | 0 | -12.369
-11.5 | -1.022 | 0.02079 | -0.001 | -49.171
-11 | -1.001 | 0.01868 | -0.002 | -53.6
-10.5 | -0.966 | 0.01751 | -0.003 | -55.191
-10 | -0.928 | 0.01663 | -0.004 | -55.799
-9.5 | -0.887 | 0.01572 | -0.005 | -56.405
-9 | -0.842 | 0.01507 | -0.006 | -55.905
-8.5 | -0.796 | 0.0144 | -0.007 | -55.287
-8 | -0.747 | 0.01385 | -0.008 | -53.972
-7.5 | -0.697 | 0.01327 | -0.009 | -52.54
-7 | -0.645 | 0.01268 | -0.01 | -50.867
-6.5 | -0.591 | 0.01225 | -0.011 | -48.271
-6 | -0.536 | 0.01181 | -0.012 | -45.393
-5.5 | -0.479 | 0.01136 | -0.013 | -42.214
-5 | -0.422 | 0.01102 | -0.014 | -38.289
-4.5 | -0.363 | 0.01067 | -0.015 | -34.041
-4 | -0.304 | 0.01039 | -0.016 | -29.255
-3.5 | -0.244 | 0.00916 | -0.017 | -26.638
-3 | -0.184 | 0.00998 | -0.018 | -18.407
-2.5 | -0.122 | 0.00644 | -0.019 | -18.956
-2 | -0.06 | 0.00648 | -0.02 | -9.294
-1.5 | 0.002 | 0.00648 | -0.021 | 0.277
-1 | 0.064 | 0.0065 | -0.022 | 9.841
-0.5 | 0.126 | 0.00653 | -0.023 | 19.315
0 | 0.188 | 0.00658 | -0.024 | 28.601
0.5 | 0.25 | 0.00662 | -0.025 | 37.819
1 | 0.313 | 0.0067 | -0.026 | 46.661
1.5 | 0.375 | 0.00674 | -0.027 | 55.608
2 | 0.437 | 0.00681 | -0.028 | 64.082
2.5 | 0.497 | 0.00692 | -0.029 | 71.75
3 | 0.556 | 0.00696 | -0.03 | 79.814
3.5 | 0.616 | 0.00706 | -0.031 | 87.184
4 | 0.675 | 0.00721 | -0.032 | 93.6
4.5 | 0.734 | 0.00737 | -0.033 | 99.638
5 | 0.792 | 0.00757 | -0.034 | 104.718
5.5 | 0.849 | 0.00781 | -0.035 | 108.734
6 | 0.905 | 0.00808 | -0.035 | 112.038
6.5 | 0.96 | 0.00839 | -0.036 | 114.426
7 | 1.013 | 0.00883 | -0.037 | 114.782
7.5 | 1.049 | 0.01689 | -0.038 | 62.117
8 | 1.098 | 0.01772 | -0.038 | 61.93
8.5 | 1.144 | 0.01861 | -0.039 | 61.497
9 | 1.189 | 0.01957 | -0.04 | 60.743
9.5 | 1.231 | 0.02053 | -0.041 | 59.937
10 | 1.27 | 0.02162 | -0.042 | 58.75
10.5 | 1.306 | 0.02279 | -0.043 | 57.311
11 | 1.339 | 0.02408 | -0.043 | 55.634
11.5 | 1.369 | 0.02534 | -0.044 | 54.049
12 | 1.396 | 0.0268 | -0.045 | 52.068
12.5 | 1.415 | 0.0286 | -0.046 | 49.472
13 | 1.43 | 0.03029 | -0.047 | 47.202
13.5 | 1.44 | 0.03229 | -0.047 | 44.58
14 | 1.445 | 0.03454 | -0.048 | 41.826
14.5 | 1.446 | 0.0366 | -0.049 | 39.516
15 | 1.443 | 0.03895 | -0.049 | 37.053
15.5 | 1.433 | 0.04181 | -0.05 | 34.265
16 | 1.416 | 0.04458 | -0.051 | 31.768
16.5 | 1.394 | 0.04849 | -0.051 | 28.751
17 | 1.368 | 0.05251 | -0.052 | 26.046
17.5 | 1.328 | 0.06146 | -0.051 | 21.614
18 | 1.272 | 0.07791 | -0.05 | 16.332
18.5 | 1.161 | 0.13032 | -0.041 | 8.909
19 | 1.127 | 0.14072 | -0.04 | 8.012
19.5 | 1.088 | 0.15581 | -0.038 | 6.984

## 42. Re 1M Mach 0.00 (2)
BIGFOIL.COM POLAR EXPORT
NACA65-318 a=0.0
NACA65-318 a=0.0 |  |  |  | Cl Max: | 1.2332 | at alpha= | 19.5 | deg
XFOIL ncrit=9 |  |  |  | L/D Max: | 113.202 | at alpha= | 6 | deg
Re: | 1000000 |  |  | Cd Min: | 0.1142 | at alpha= | -20 | deg
Mach: | 0 |  |  | Cl=0 at alpha= | -1.5043 | deg
|  |  |  | @ Cl=0.1, Cd= | 0.0067938
|  |  |  | @ Cl=0.4, Cd= | 0.006922
|  |  |  | @ Cl=0.6, Cd= | 0.0070672
alpha (deg) | Cl | Cd | Cm | Cl/Cd
-20 | -0.9316 | 0.1142 | -0.0317 | -8.1576
-19.5 | -0.9963 | 0.09314 | -0.0449 | -10.6968
-19 | -1.0193 | 0.08152 | -0.0518 | -12.5037
-18.5 | -1.0305 | 0.07272 | -0.0564 | -14.1708
-18 | -1.0378 | 0.06514 | -0.0599 | -15.9318
-17.5 | -1.038 | 0.0591 | -0.0624 | -17.5635
-17 | -1.0405 | 0.05324 | -0.064 | -19.5436
-16.5 | -1.0375 | 0.04844 | -0.0648 | -21.4182
-16 | -1.0326 | 0.04414 | -0.065 | -23.3937
-15.5 | -1.0217 | 0.04033 | -0.0655 | -25.3335
-15 | -1.0033 | 0.03738 | -0.0659 | -26.8406
-14.5 | -0.9929 | 0.0348 | -0.0637 | -28.5316
-14 | -0.9778 | 0.03136 | -0.0617 | -31.1798
-13.5 | -0.9553 | 0.02952 | -0.0599 | -32.3611
-13 | -0.9321 | 0.02788 | -0.058 | -33.4326
-12.5 | -0.906 | 0.02639 | -0.056 | -34.3312
-12 | -0.8743 | 0.02474 | -0.0543 | -35.3395
-11.5 | -0.8395 | 0.02317 | -0.0527 | -36.2322
-11 | -0.8035 | 0.02179 | -0.0511 | -36.8747
-10.5 | -0.7667 | 0.02054 | -0.0495 | -37.3272
-10 | -0.7313 | 0.01891 | -0.0475 | -38.6727
-9.5 | -0.7005 | 0.01745 | -0.045 | -40.1433
-9 | -0.6681 | 0.01636 | -0.0424 | -40.8374
-8.5 | -0.6355 | 0.01539 | -0.0396 | -41.293
-8 | -0.6043 | 0.0145 | -0.0362 | -41.6759
-7.5 | -0.5721 | 0.01385 | -0.0327 | -41.3069
-7 | -0.5308 | 0.01325 | -0.0307 | -40.0604
-6.5 | -0.493 | 0.01236 | -0.0282 | -39.8867
-6 | -0.4469 | 0.01185 | -0.0271 | -37.7131
-5.5 | -0.3974 | 0.0114 | -0.0265 | -34.8596
-5 | -0.3495 | 0.01086 | -0.0255 | -32.1823
-4.5 | -0.299 | 0.01042 | -0.0251 | -28.6948
-4 | -0.2531 | 0.00958 | -0.024 | -26.4196
-3.5 | -0.2262 | 0.00717 | -0.0204 | -31.5481
-3 | -0.1731 | 0.00678 | -0.0204 | -25.531
-2.5 | -0.1155 | 0.00671 | -0.021 | -17.2131
-2 | -0.0577 | 0.00675 | -0.0217 | -8.5481
-1.5 | 0.0005 | 0.00682 | -0.0224 | 0.073314
-1 | 0.0592 | 0.00678 | -0.0233 | 8.7316
-0.5 | 0.1183 | 0.0068 | -0.0243 | 17.3971
0 | 0.1769 | 0.00686 | -0.0252 | 25.7872
0.5 | 0.2359 | 0.00683 | -0.0262 | 34.5388
1 | 0.295 | 0.00687 | -0.0272 | 42.9403
1.5 | 0.3531 | 0.00693 | -0.028 | 50.9524
2 | 0.4118 | 0.00692 | -0.029 | 59.5087
2.5 | 0.4701 | 0.00695 | -0.0299 | 67.6403
3 | 0.5279 | 0.00702 | -0.0307 | 75.1994
3.5 | 0.586 | 0.00705 | -0.0315 | 83.1206
4 | 0.6431 | 0.00712 | -0.0322 | 90.323
4.5 | 0.7004 | 0.00716 | -0.0329 | 97.8212
5 | 0.7568 | 0.00723 | -0.0335 | 104.675
5.5 | 0.8108 | 0.00736 | -0.0336 | 110.163
6 | 0.8626 | 0.00762 | -0.0334 | 113.2021
6.5 | 0.9083 | 0.00813 | -0.0322 | 111.722
7 | 0.9385 | 0.00926 | -0.0285 | 101.3499
7.5 | 0.957 | 0.01052 | -0.0229 | 90.9696
8 | 0.9586 | 0.01185 | -0.0143 | 80.8945
8.5 | 0.9623 | 0.01358 | -0.0073 | 70.8616
9 | 0.9645 | 0.01569 | -0.001 | 61.4723
9.5 | 0.9685 | 0.0179 | 0.0046 | 54.1061
10 | 0.9765 | 0.02017 | 0.0092 | 48.4135
10.5 | 1.0146 | 0.02265 | 0.0072 | 44.7947
11 | 1.0359 | 0.02479 | 0.0093 | 41.787
11.5 | 1.0561 | 0.02708 | 0.0113 | 38.9993
12 | 1.078 | 0.02938 | 0.0129 | 36.6916
12.5 | 1.1001 | 0.03177 | 0.0143 | 34.627
13 | 1.113 | 0.035 | 0.016 | 31.8
13.5 | 1.1335 | 0.03775 | 0.017 | 30.0265
14 | 1.1528 | 0.04069 | 0.0178 | 28.3313
14.5 | 1.1695 | 0.04399 | 0.0185 | 26.5856
15 | 1.1758 | 0.0484 | 0.0193 | 24.2934
15.5 | 1.1859 | 0.05264 | 0.0196 | 22.5285
16 | 1.2012 | 0.05651 | 0.0195 | 21.2564
16.5 | 1.2134 | 0.06087 | 0.0191 | 19.9343
17 | 1.2232 | 0.06561 | 0.0185 | 18.6435
17.5 | 1.2293 | 0.07098 | 0.0175 | 17.319
18 | 1.2198 | 0.07843 | 0.016 | 15.5527
18.5 | 1.2242 | 0.08446 | 0.0143 | 14.4944
19 | 1.232 | 0.09033 | 0.0121 | 13.6389
19.5 | 1.2332 | 0.09718 | 0.0095 | 12.6899
20 | 1.2318 | 0.10465 | 0.0064 | 11.7707

## 43. Re 1M Mach 0.10 (1)
BIGFOIL.COM POLAR EXPORT
NACA65-318 a=0.0
NACA65-318 a=0.0 |  |  |  | Cl Max: | 1.434 | at alpha= | 14 | deg
JavaFoil+Calcfoil stall+Eppler ext transition |  |  |  | L/D Max: | 114.516 | at alpha= | 7 | deg
Re: | 1000000 |  |  | Cd Min: | 0.0064 | at alpha= | 2.5 | deg
Mach: | 0.1 |  |  | Cl=0 at alpha= | -1.5161 | deg
|  |  |  | @ Cl=0.1, Cd= | 0.0065171
|  |  |  | @ Cl=0.4, Cd= | 0.0068234
|  |  |  | @ Cl=0.6, Cd= | 0.007071
alpha (deg) | Cl | Cd | Cm | Cl/Cd
-16 | -0.925 | 0.12357 | 0.003 | -7.486
-15.5 | -0.933 | 0.11583 | 0.003 | -8.052
-15 | -0.937 | 0.10968 | 0.002 | -8.546
-14.5 | -0.938 | 0.1041 | 0.002 | -9.014
-14 | -0.937 | 0.09775 | 0.002 | -9.583
-13.5 | -0.927 | 0.09073 | 0.001 | -10.216
-13 | -0.919 | 0.08408 | 0.001 | -10.933
-12.5 | -0.904 | 0.08049 | 0 | -11.232
-12 | -0.892 | 0.07304 | 0 | -12.219
-11.5 | -0.872 | 0.06845 | -0.001 | -12.745
-11 | -0.999 | 0.01901 | -0.002 | -52.585
-10.5 | -0.966 | 0.01773 | -0.003 | -54.463
-10 | -0.928 | 0.01679 | -0.004 | -55.297
-9.5 | -0.888 | 0.01587 | -0.005 | -55.944
-9 | -0.844 | 0.01514 | -0.006 | -55.746
-8.5 | -0.798 | 0.01452 | -0.007 | -54.977
-8 | -0.75 | 0.01398 | -0.008 | -53.615
-7.5 | -0.699 | 0.01336 | -0.009 | -52.346
-7 | -0.647 | 0.01276 | -0.01 | -50.731
-6.5 | -0.593 | 0.01231 | -0.011 | -48.188
-6 | -0.538 | 0.01187 | -0.012 | -45.346
-5.5 | -0.481 | 0.01146 | -0.013 | -42.018
-5 | -0.424 | 0.01107 | -0.014 | -38.272
-4.5 | -0.365 | 0.01074 | -0.015 | -33.967
-4 | -0.305 | 0.01041 | -0.016 | -29.322
-3.5 | -0.245 | 0.01016 | -0.017 | -24.122
-3 | -0.185 | 0.01008 | -0.018 | -18.313
-2.5 | -0.123 | 0.00651 | -0.019 | -18.831
-2 | -0.06 | 0.00647 | -0.02 | -9.347
-1.5 | 0.002 | 0.00646 | -0.021 | 0.279
-1 | 0.064 | 0.00654 | -0.022 | 9.828
-0.5 | 0.127 | 0.0065 | -0.023 | 19.498
0 | 0.189 | 0.00657 | -0.024 | 28.808
0.5 | 0.252 | 0.00661 | -0.025 | 38.071
1 | 0.314 | 0.00669 | -0.026 | 46.944
1.5 | 0.377 | 0.00679 | -0.027 | 55.445
2 | 0.439 | 0.00688 | -0.028 | 63.751
2.5 | 0.498 | 0.0064 | -0.029 | 77.764
3 | 0.558 | 0.00698 | -0.03 | 79.992
3.5 | 0.618 | 0.00711 | -0.031 | 86.936
4 | 0.678 | 0.00723 | -0.032 | 93.822
4.5 | 0.738 | 0.0074 | -0.033 | 99.702
5 | 0.796 | 0.00758 | -0.034 | 104.947
5.5 | 0.853 | 0.00785 | -0.035 | 108.71
6 | 0.909 | 0.00812 | -0.036 | 111.939
6.5 | 0.964 | 0.00846 | -0.037 | 113.967
7 | 1.018 | 0.00889 | -0.037 | 114.516
7.5 | 1.053 | 0.01703 | -0.038 | 61.829
8 | 1.102 | 0.01788 | -0.039 | 61.605
8.5 | 1.148 | 0.01879 | -0.039 | 61.112
9 | 1.193 | 0.01976 | -0.04 | 60.337
9.5 | 1.234 | 0.02079 | -0.041 | 59.375
10 | 1.273 | 0.02195 | -0.042 | 58.001
10.5 | 1.308 | 0.02308 | -0.043 | 56.685
11 | 1.341 | 0.02441 | -0.044 | 54.93
11.5 | 1.37 | 0.02584 | -0.044 | 53.006
12 | 1.394 | 0.02732 | -0.045 | 51.048
12.5 | 1.412 | 0.02899 | -0.046 | 48.71
13 | 1.425 | 0.03078 | -0.047 | 46.291
13.5 | 1.432 | 0.03304 | -0.048 | 43.339
14 | 1.434 | 0.03522 | -0.048 | 40.727
14.5 | 1.433 | 0.03737 | -0.049 | 38.339
15 | 1.426 | 0.04012 | -0.05 | 35.535
15.5 | 1.411 | 0.04291 | -0.05 | 32.897
16 | 1.387 | 0.0474 | -0.051 | 29.258
16.5 | 1.363 | 0.0503 | -0.051 | 27.089
17 | 1.33 | 0.05553 | -0.052 | 23.948
17.5 | 1.272 | 0.07109 | -0.05 | 17.896
18 | 1.175 | 0.10855 | -0.044 | 10.825
18.5 | 1.098 | 0.14662 | -0.036 | 7.492
19 | 1.066 | 0.15458 | -0.035 | 6.893

## 44. Re 1M Mach 0.10 (2)
BIGFOIL.COM POLAR EXPORT
NACA65-318 a=0.0
NACA65-318 a=0.0 |  |  |  | Cl Max: | 1.2202 | at alpha= | 19.5 | deg
XFOIL ncrit=9 |  |  |  | L/D Max: | 113.425 | at alpha= | 6 | deg
Re: | 1000000 |  |  | Cd Min: | 0.20733 | at alpha= | -20 | deg
Mach: | 0.1 |  |  | Cl=0 at alpha= | -1.5051 | deg
|  |  |  | @ Cl=0.1, Cd= | 0.0068136
|  |  |  | @ Cl=0.4, Cd= | 0.0069448
|  |  |  | @ Cl=0.6, Cd= | 0.0070994
alpha (deg) | Cl | Cd | Cm | Cl/Cd
-20 | -0.5914 | 0.20733 | 0.0132 | -2.8525
-18.5 | -0.9636 | 0.08466 | -0.0515 | -11.382
-18 | -0.9888 | 0.07336 | -0.0577 | -13.4787
-17.5 | -0.9947 | 0.06583 | -0.0614 | -15.1101
-17 | -1.0047 | 0.0585 | -0.0642 | -17.1744
-16.5 | -1.0069 | 0.0527 | -0.0658 | -19.1063
-16 | -1.0078 | 0.0475 | -0.0665 | -21.2168
-15.5 | -1.0017 | 0.04297 | -0.0674 | -23.3116
-15 | -0.9879 | 0.03944 | -0.068 | -25.0482
-14.5 | -0.9812 | 0.03641 | -0.0658 | -26.9486
-14 | -0.9725 | 0.03274 | -0.0636 | -29.7037
-13.5 | -0.9514 | 0.03057 | -0.0618 | -31.122
-13 | -0.9297 | 0.02881 | -0.0597 | -32.27
-12.5 | -0.905 | 0.0272 | -0.0576 | -33.2721
-12 | -0.8745 | 0.02542 | -0.0558 | -34.402
-11.5 | -0.84 | 0.02372 | -0.0541 | -35.4132
-10.5 | -0.7665 | 0.0209 | -0.0508 | -36.6746
-10 | -0.7294 | 0.01938 | -0.049 | -37.6367
-9.5 | -0.6981 | 0.01777 | -0.0465 | -39.2853
-9 | -0.6654 | 0.01663 | -0.0439 | -40.012
-8.5 | -0.6326 | 0.01562 | -0.0411 | -40.4994
-8 | -0.6009 | 0.01467 | -0.0379 | -40.9611
-7.5 | -0.5699 | 0.01396 | -0.0341 | -40.8238
-7 | -0.5305 | 0.01335 | -0.0317 | -39.7378
-6.5 | -0.4931 | 0.01246 | -0.0291 | -39.5746
-6 | -0.4475 | 0.01191 | -0.0277 | -37.5735
-5.5 | -0.3982 | 0.01145 | -0.027 | -34.7773
-5 | -0.3503 | 0.01092 | -0.026 | -32.0788
-4.5 | -0.2996 | 0.01047 | -0.0255 | -28.6151
-4 | -0.2529 | 0.00969 | -0.0244 | -26.0991
-3.5 | -0.2263 | 0.00729 | -0.0208 | -31.0425
-3 | -0.174 | 0.0068 | -0.0206 | -25.5882
-2.5 | -0.1161 | 0.00673 | -0.0212 | -17.2511
-2 | -0.058 | 0.00677 | -0.0218 | -8.5672
-1.5 | 0.0006 | 0.00683 | -0.0225 | 0.087848
-1 | 0.0596 | 0.0068 | -0.0234 | 8.7647
-0.5 | 0.119 | 0.00682 | -0.0244 | 17.4487
0 | 0.1781 | 0.00687 | -0.0253 | 25.9243
0.5 | 0.2374 | 0.00685 | -0.0263 | 34.6569
1 | 0.2968 | 0.00689 | -0.0273 | 43.0769
1.5 | 0.3553 | 0.00696 | -0.0282 | 51.0489
2 | 0.4143 | 0.00694 | -0.0291 | 59.6974
2.5 | 0.473 | 0.00699 | -0.03 | 67.6681
3 | 0.5312 | 0.00704 | -0.0308 | 75.4545
4 | 0.647 | 0.00714 | -0.0323 | 90.6162
4.5 | 0.7046 | 0.0072 | -0.033 | 97.8611
5 | 0.7614 | 0.00726 | -0.0336 | 104.876
5.5 | 0.8155 | 0.00741 | -0.0336 | 110.054
6 | 0.8677 | 0.00765 | -0.0334 | 113.4248
6.5 | 0.9126 | 0.00821 | -0.0319 | 111.1571
7 | 0.9408 | 0.00939 | -0.0278 | 100.1917
7.5 | 0.9559 | 0.01062 | -0.0214 | 90.0094
8 | 0.9565 | 0.01207 | -0.0129 | 79.2461
8.5 | 0.9602 | 0.01388 | -0.006 | 69.1787
9 | 0.9614 | 0.01611 | 0.0004 | 59.6772
9.5 | 0.9654 | 0.01839 | 0.0059 | 52.4959
10 | 0.9746 | 0.02073 | 0.0102 | 47.014
10.5 | 1.0122 | 0.02325 | 0.0083 | 43.5355
11 | 1.0339 | 0.02542 | 0.0104 | 40.6727
11.5 | 1.0528 | 0.02786 | 0.0124 | 37.7889
12 | 1.0759 | 0.03015 | 0.014 | 35.6849
12.5 | 1.0972 | 0.03267 | 0.0154 | 33.5843
13 | 1.1107 | 0.03593 | 0.017 | 30.9129
13.5 | 1.1303 | 0.03883 | 0.018 | 29.1089
14 | 1.149 | 0.04192 | 0.0188 | 27.4094
14.5 | 1.164 | 0.04545 | 0.0196 | 25.6106
15 | 1.1662 | 0.05039 | 0.0203 | 23.1435
15.5 | 1.1804 | 0.05434 | 0.0204 | 21.7225
16 | 1.1947 | 0.05843 | 0.0203 | 20.4467
16.5 | 1.2056 | 0.06305 | 0.0198 | 19.1213
17 | 1.2142 | 0.06808 | 0.019 | 17.8349
17.5 | 1.2175 | 0.07395 | 0.0179 | 16.4638
18 | 1.2103 | 0.08125 | 0.0163 | 14.896
18.5 | 1.2145 | 0.0875 | 0.0143 | 13.88
19 | 1.22 | 0.09383 | 0.0119 | 13.0022
19.5 | 1.2202 | 0.10102 | 0.0091 | 12.0788
20 | 1.2178 | 0.10882 | 0.0056 | 11.191

## 45. Re 1M Mach 0.25 (1)
BIGFOIL.COM POLAR EXPORT
NACA65-318 a=0.0
NACA65-318 a=0.0 |  |  |  | Cl Max: | 1.381 | at alpha= | 12.5 | deg
JavaFoil+Calcfoil stall+Eppler ext transition |  |  |  | L/D Max: | 111.392 | at alpha= | 6.5 | deg
Re: | 1000000 |  |  | Cd Min: | 0.00648 | at alpha= | 2 | deg
Mach: | 0.25 |  |  | Cl=0 at alpha= | -1.5156 | deg
|  |  |  | @ Cl=0.1, Cd= | 0.0065953
|  |  |  | @ Cl=0.4, Cd= | 0.0068198
|  |  |  | @ Cl=0.6, Cd= | 0.0072023
alpha (deg) | Cl | Cd | Cm | Cl/Cd
-15 | -0.796 | 0.12119 | 0.002 | -6.565
-14.5 | -0.822 | 0.1136 | 0.002 | -7.236
-14 | -0.843 | 0.1045 | 0.001 | -8.065
-13.5 | -0.857 | 0.09885 | 0.001 | -8.665
-13 | -0.865 | 0.09229 | 0.001 | -9.368
-12.5 | -0.864 | 0.08375 | 0 | -10.311
-12 | -0.86 | 0.07864 | 0 | -10.939
-11.5 | -0.85 | 0.07344 | -0.001 | -11.573
-11 | -0.832 | 0.06922 | -0.001 | -12.016
-10.5 | -0.809 | 0.06355 | -0.002 | -12.736
-10 | -0.926 | 0.01803 | -0.004 | -51.398
-9.5 | -0.891 | 0.017 | -0.005 | -52.432
-9 | -0.852 | 0.01599 | -0.006 | -53.269
-8.5 | -0.808 | 0.01529 | -0.007 | -52.823
-8 | -0.761 | 0.01456 | -0.008 | -52.256
-7.5 | -0.711 | 0.01388 | -0.009 | -51.258
-7 | -0.659 | 0.01332 | -0.01 | -49.52
-6.5 | -0.606 | 0.01274 | -0.011 | -47.53
-6 | -0.55 | 0.0122 | -0.012 | -45.048
-5.5 | -0.492 | 0.01181 | -0.013 | -41.695
-5 | -0.434 | 0.01136 | -0.014 | -38.165
-4.5 | -0.374 | 0.011 | -0.015 | -33.97
-4 | -0.313 | 0.01068 | -0.016 | -29.288
-3.5 | -0.251 | 0.01037 | -0.017 | -24.207
-3 | -0.189 | 0.01009 | -0.018 | -18.69
-2.5 | -0.126 | 0.00658 | -0.02 | -19.146
-2 | -0.062 | 0.00657 | -0.021 | -9.457
-1.5 | 0.002 | 0.00658 | -0.022 | 0.281
-1 | 0.066 | 0.00659 | -0.023 | 10.021
-0.5 | 0.13 | 0.0066 | -0.024 | 19.713
0 | 0.194 | 0.00669 | -0.025 | 29.086
0.5 | 0.259 | 0.00673 | -0.026 | 38.419
1 | 0.323 | 0.00684 | -0.027 | 47.219
1.5 | 0.387 | 0.00691 | -0.028 | 55.971
2 | 0.449 | 0.00648 | -0.029 | 69.329
2.5 | 0.51 | 0.00698 | -0.03 | 73.04
3 | 0.572 | 0.00713 | -0.031 | 80.192
3.5 | 0.634 | 0.00729 | -0.032 | 86.957
4 | 0.695 | 0.00743 | -0.033 | 93.524
4.5 | 0.756 | 0.00761 | -0.034 | 99.264
5 | 0.815 | 0.00785 | -0.035 | 103.844
5.5 | 0.873 | 0.00812 | -0.036 | 107.522
6 | 0.93 | 0.00845 | -0.037 | 110.155
6.5 | 0.986 | 0.00885 | -0.037 | 111.392
7 | 1.024 | 0.01687 | -0.038 | 60.709
7.5 | 1.076 | 0.01796 | -0.039 | 59.881
8 | 1.124 | 0.01889 | -0.04 | 59.486
8.5 | 1.17 | 0.01994 | -0.04 | 58.66
9 | 1.212 | 0.021 | -0.041 | 57.7
9.5 | 1.251 | 0.0222 | -0.042 | 56.332
10 | 1.286 | 0.02347 | -0.043 | 54.784
10.5 | 1.316 | 0.0249 | -0.044 | 52.855
11 | 1.342 | 0.02642 | -0.045 | 50.778
11.5 | 1.362 | 0.02811 | -0.046 | 48.46
12 | 1.377 | 0.0299 | -0.046 | 46.065
12.5 | 1.381 | 0.03216 | -0.047 | 42.949
13 | 1.378 | 0.03422 | -0.048 | 40.261
13.5 | 1.365 | 0.03693 | -0.049 | 36.971
14 | 1.344 | 0.04054 | -0.049 | 33.143
14.5 | 1.313 | 0.04434 | -0.05 | 29.601
15 | 1.25 | 0.05674 | -0.048 | 22.037
15.5 | 1.085 | 0.11526 | -0.032 | 9.415
16 | 1.03 | 0.1271 | -0.028 | 8.106
16.5 | 0.975 | 0.13667 | -0.027 | 7.136
17 | 0.916 | 0.14549 | -0.026 | 6.295
17.5 | 0.852 | 0.15542 | -0.027 | 5.482

## 46. Re 1M Mach 0.25 (2)
BIGFOIL.COM POLAR EXPORT
NACA65-318 a=0.0
NACA65-318 a=0.0 |  |  |  | Cl Max: | 1.1616 | at alpha= | 17 | deg
XFOIL ncrit=9 |  |  |  | L/D Max: | 112.648 | at alpha= | 6 | deg
Re: | 1000000 |  |  | Cd Min: | 0.18839 | at alpha= | -18.5 | deg
Mach: | 0.25 |  |  | Cl=0 at alpha= | -1.5082 | deg
|  |  |  | @ Cl=0.1, Cd= | 0.0069637
|  |  |  | @ Cl=0.4, Cd= | 0.0070793
|  |  |  | @ Cl=0.6, Cd= | 0.007248
alpha (deg) | Cl | Cd | Cm | Cl/Cd
-18.5 | -0.555 | 0.18839 | 0.0006 | -2.946
-18 | -0.5549 | 0.17603 | -0.0056 | -3.1523
-17.5 | -0.5308 | 0.17223 | -0.0089 | -3.0819
-17 | -0.5331 | 0.15978 | -0.0155 | -3.3365
-16.5 | -0.4978 | 0.15631 | -0.0209 | -3.1847
-16 | -0.7269 | 0.09146 | -0.0523 | -7.9477
-15.5 | -0.7838 | 0.07102 | -0.0683 | -11.0363
-15 | -0.823 | 0.06021 | -0.0723 | -13.6688
-14.5 | -0.8545 | 0.05156 | -0.0739 | -16.5729
-14 | -0.8769 | 0.04481 | -0.0737 | -19.5693
-13.5 | -0.8895 | 0.03919 | -0.0722 | -22.6971
-13 | -0.8792 | 0.03635 | -0.0704 | -24.1871
-12.5 | -0.8662 | 0.03378 | -0.0682 | -25.6424
-12 | -0.854 | 0.03074 | -0.0653 | -27.7814
-11.5 | -0.8334 | 0.02767 | -0.0625 | -30.1193
-11 | -0.8032 | 0.02522 | -0.0601 | -31.8477
-10.5 | -0.7665 | 0.02322 | -0.0581 | -33.0103
-10 | -0.7282 | 0.02169 | -0.0561 | -33.5731
-9.5 | -0.688 | 0.01968 | -0.0542 | -34.9593
-9 | -0.6527 | 0.0182 | -0.0517 | -35.8626
-8.5 | -0.618 | 0.01698 | -0.049 | -36.3958
-8 | -0.5843 | 0.01578 | -0.046 | -37.0279
-7.5 | -0.5515 | 0.01476 | -0.0426 | -37.3645
-7 | -0.519 | 0.01386 | -0.0389 | -37.4459
-6.5 | -0.4882 | 0.01312 | -0.0345 | -37.2104
-6 | -0.4489 | 0.01229 | -0.0317 | -36.5256
-5.5 | -0.4014 | 0.01177 | -0.0302 | -34.1037
-5 | -0.3535 | 0.01122 | -0.0287 | -31.5062
-4.5 | -0.3018 | 0.01076 | -0.0279 | -28.0483
-4 | -0.2522 | 0.01018 | -0.0269 | -24.7741
-3.5 | -0.2187 | 0.00844 | -0.0238 | -25.9123
-3 | -0.1788 | 0.00692 | -0.0215 | -25.8382
-2.5 | -0.1193 | 0.00686 | -0.022 | -17.3907
-2 | -0.0597 | 0.00688 | -0.0225 | -8.6773
-1.5 | 0.001 | 0.00691 | -0.0233 | 0.14472
-1 | 0.062 | 0.00692 | -0.0242 | 8.9595
-0.5 | 0.1229 | 0.00699 | -0.0251 | 17.5823
0 | 0.1846 | 0.007 | -0.0262 | 26.3714
0.5 | 0.2456 | 0.00697 | -0.0271 | 35.2367
1 | 0.3066 | 0.00703 | -0.0281 | 43.6131
1.5 | 0.3677 | 0.00709 | -0.0291 | 51.8618
2 | 0.4282 | 0.00707 | -0.0299 | 60.5658
2.5 | 0.4887 | 0.0072 | -0.0308 | 67.875
3 | 0.5491 | 0.00718 | -0.0316 | 76.4763
3.5 | 0.609 | 0.00726 | -0.0323 | 83.8843
4 | 0.6689 | 0.00729 | -0.033 | 91.7558
4.5 | 0.7278 | 0.0074 | -0.0334 | 98.3514
5 | 0.7864 | 0.00746 | -0.0338 | 105.4155
5.5 | 0.8425 | 0.0076 | -0.0337 | 110.8553
6 | 0.8933 | 0.00793 | -0.0327 | 112.6482
6.5 | 0.9326 | 0.00871 | -0.0298 | 107.0723
7.5 | 0.9472 | 0.0115 | -0.0137 | 82.3652
8.5 | 0.9488 | 0.01577 | 0.0006 | 60.1649
9 | 0.9472 | 0.01849 | 0.0068 | 51.2277
9.5 | 0.9491 | 0.0212 | 0.0122 | 44.7689
10 | 0.9632 | 0.02387 | 0.0152 | 40.3519
11 | 1.022 | 0.02907 | 0.0157 | 35.1565
11.5 | 1.0406 | 0.03193 | 0.0177 | 32.59
12 | 1.0621 | 0.03471 | 0.0192 | 30.5993
12.5 | 1.0775 | 0.0381 | 0.0208 | 28.2808
13 | 1.0934 | 0.04161 | 0.022 | 26.2773
13.5 | 1.1084 | 0.04536 | 0.023 | 24.4356
14 | 1.1231 | 0.0493 | 0.0237 | 22.7809
14.5 | 1.1278 | 0.05435 | 0.0242 | 20.7507
15 | 1.1345 | 0.05945 | 0.0244 | 19.0833
15.5 | 1.145 | 0.06441 | 0.0241 | 17.7767
16 | 1.1544 | 0.06969 | 0.0234 | 16.5648
16.5 | 1.1596 | 0.0757 | 0.0222 | 15.3184
17 | 1.1616 | 0.08228 | 0.0206 | 14.1176
17.5 | 1.1544 | 0.09016 | 0.0184 | 12.8039
18 | 1.156 | 0.09744 | 0.0157 | 11.8637
18.5 | 1.1535 | 0.10548 | 0.0124 | 10.9357
19 | 1.1507 | 0.1139 | 0.0084 | 10.1027
19.5 | 1.1439 | 0.12312 | 0.0037 | 9.2909
20 | 1.1356 | 0.13279 | -0.0016 | 8.5518

## 47. Re 1M Mach 0.50 (1)
BIGFOIL.COM POLAR EXPORT
NACA65-318 a=0.0
NACA65-318 a=0.0 |  |  |  | Cl Max: | 1.216 | at alpha= | 8.5 | deg
JavaFoil+Calcfoil stall+Eppler ext transition |  |  |  | L/D Max: | 100.629 | at alpha= | 5.5 | deg
Re: | 1000000 |  |  | Cd Min: | 0.00665 | at alpha= | -1 | deg
Mach: | 0.5 |  |  | Cl=0 at alpha= | -1.5141 | deg
|  |  |  | @ Cl=0.1, Cd= | 0.00678
|  |  |  | @ Cl=0.4, Cd= | 0.0073499
|  |  |  | @ Cl=0.6, Cd= | 0.0078219
alpha (deg) | Cl | Cd | Cm | Cl/Cd
-20 | -1.037 | 0.20159 | 0.008 | -5.147
-19.5 | -1.01 | 0.19123 | 0.008 | -5.282
-19 | -0.983 | 0.18517 | 0.007 | -5.308
-18.5 | -0.956 | 0.18226 | 0.007 | -5.244
-18 | -0.929 | 0.17888 | 0.006 | -5.192
-17.5 | -0.899 | 0.16947 | 0.005 | -5.304
-17 | -0.871 | 0.16379 | 0.005 | -5.318
-16.5 | -0.844 | 0.16113 | 0.004 | -5.236
-16 | -0.816 | 0.15423 | 0.004 | -5.292
-15.5 | -0.788 | 0.14986 | 0.003 | -5.258
-15 | -0.759 | 0.14071 | 0.003 | -5.394
-14.5 | -0.731 | 0.13627 | 0.002 | -5.367
-14 | -0.704 | 0.13213 | 0.002 | -5.326
-13.5 | -0.676 | 0.12921 | 0.001 | -5.232
-13 | -0.648 | 0.12541 | 0.001 | -5.169
-12.5 | -0.619 | 0.1209 | 0 | -5.12
-12 | -0.591 | 0.11481 | 0 | -5.149
-11.5 | -0.563 | 0.11162 | -0.001 | -5.047
-11 | -0.535 | 0.10893 | -0.001 | -4.915
-10.5 | -0.507 | 0.10024 | -0.002 | -5.063
-10 | -0.479 | 0.09598 | -0.002 | -4.992
-9.5 | -0.452 | 0.08298 | -0.003 | -5.442
-9 | -0.423 | 0.06564 | -0.003 | -6.445
-8.5 | -0.595 | 0.05978 | -0.004 | -9.96
-8 | -0.618 | 0.05319 | -0.004 | -11.625
-7.5 | -0.606 | 0.04893 | -0.005 | -12.378
-7 | -0.691 | 0.01598 | -0.011 | -43.256
-6.5 | -0.535 | 0.04456 | -0.006 | -12.015
-6 | -0.594 | 0.01421 | -0.013 | -41.785
-5.5 | -0.536 | 0.01351 | -0.015 | -39.674
-5 | -0.475 | 0.01286 | -0.016 | -36.919
-4.5 | -0.411 | 0.01232 | -0.017 | -33.327
-4 | -0.345 | 0.01188 | -0.018 | -29.015
-3.5 | -0.277 | 0.01144 | -0.019 | -24.229
-3 | -0.208 | 0.01107 | -0.02 | -18.822
-2.5 | -0.139 | 0.01073 | -0.022 | -12.939
-2 | -0.069 | 0.007 | -0.023 | -9.909
-1.5 | 0.002 | 0.00704 | -0.024 | 0.294
-1 | 0.074 | 0.00665 | -0.025 | 11.104
-0.5 | 0.146 | 0.00701 | -0.026 | 20.758
0 | 0.216 | 0.00715 | -0.027 | 30.176
0.5 | 0.286 | 0.0072 | -0.028 | 39.755
1 | 0.357 | 0.00727 | -0.03 | 49.043
1.5 | 0.427 | 0.0074 | -0.031 | 57.687
2 | 0.497 | 0.00753 | -0.032 | 65.967
2.5 | 0.563 | 0.00772 | -0.033 | 72.932
3 | 0.632 | 0.00791 | -0.034 | 79.841
3.5 | 0.7 | 0.00816 | -0.035 | 85.823
4 | 0.768 | 0.00839 | -0.036 | 91.547
4.5 | 0.834 | 0.00875 | -0.037 | 95.281
5 | 0.898 | 0.00915 | -0.038 | 98.189
5.5 | 0.961 | 0.00955 | -0.039 | 100.629
6 | 1.02 | 0.01017 | -0.04 | 100.297
6.5 | 1.062 | 0.01987 | -0.041 | 53.423
7 | 1.114 | 0.02141 | -0.042 | 52.028
7.5 | 1.16 | 0.02284 | -0.043 | 50.76
8 | 1.195 | 0.02449 | -0.044 | 48.787
8.5 | 1.216 | 0.02632 | -0.045 | 46.204
9 | 1.215 | 0.02856 | -0.045 | 42.549
9.5 | 1.17 | 0.03135 | -0.046 | 37.323
10 | 0.757 | 0.07315 | -0.02 | 10.343
10.5 | 0.673 | 0.09229 | -0.021 | 7.288
11 | 0.7 | 0.09922 | -0.021 | 7.056
11.5 | 0.727 | 0.10442 | -0.022 | 6.966
12 | 0.756 | 0.11339 | -0.024 | 6.666
12.5 | 0.783 | 0.11942 | -0.025 | 6.557
13 | 0.81 | 0.12434 | -0.025 | 6.516
13.5 | 0.839 | 0.12858 | -0.027 | 6.521

## 48. Re 1M Mach 0.50 (2)
BIGFOIL.COM POLAR EXPORT
NACA65-318 a=0.0
NACA65-318 a=0.0 |  |  |  | Cl Max: | 1.0018 | at alpha= | 13.5 | deg
XFOIL ncrit=9 |  |  |  | L/D Max: | 107.778 | at alpha= | 5.5 | deg
Re: | 1000000 |  |  | Cd Min: | 0.20248 | at alpha= | 18.5 | deg
Mach: | 0.5 |  |  | Cl=0 at alpha= | -1.5189 | deg
|  |  |  | @ Cl=0.1, Cd= | 0.007526
|  |  |  | @ Cl=0.4, Cd= | 0.0077513
|  |  |  | @ Cl=0.6, Cd= | 0.0079374
alpha (deg) | Cl | Cd | Cm | Cl/Cd
-14.5 | -0.423 | 0.14579 | -0.032 | -2.9014
-14 | -0.4186 | 0.13429 | -0.0393 | -3.1171
-13.5 | -0.4134 | 0.12369 | -0.045 | -3.3422
-13 | -0.4021 | 0.11643 | -0.0482 | -3.4536
-12.5 | -0.4486 | 0.09494 | -0.0604 | -4.7251
-12 | -0.4841 | 0.07717 | -0.0721 | -6.2732
-11.5 | -0.5231 | 0.06308 | -0.0816 | -8.2926
-11 | -0.5537 | 0.05306 | -0.0863 | -10.4354
-10.5 | -0.5835 | 0.04457 | -0.0879 | -13.0918
-10 | -0.6034 | 0.03798 | -0.0869 | -15.8873
-9.5 | -0.6132 | 0.0325 | -0.0841 | -18.8677
-9 | -0.6076 | 0.02816 | -0.0803 | -21.5767
-8.5 | -0.5828 | 0.02451 | -0.0765 | -23.778
-8 | -0.5402 | 0.02188 | -0.0733 | -24.6892
-7.5 | -0.4953 | 0.01998 | -0.07 | -24.7898
-7 | -0.4542 | 0.01831 | -0.0664 | -24.8061
-6.5 | -0.4167 | 0.01682 | -0.0626 | -24.7741
-6 | -0.3899 | 0.01504 | -0.0577 | -25.9242
-5.5 | -0.3551 | 0.01378 | -0.0534 | -25.7692
-5 | -0.3206 | 0.01278 | -0.0486 | -25.0861
-4.5 | -0.2905 | 0.01199 | -0.0425 | -24.2285
-4 | -0.2433 | 0.01142 | -0.0392 | -21.3047
-3.5 | -0.1955 | 0.01081 | -0.0361 | -18.0851
-3 | -0.1779 | 0.00859 | -0.0292 | -20.7101
-2.5 | -0.1339 | 0.00736 | -0.0259 | -18.1929
-2 | -0.0662 | 0.00739 | -0.0261 | -8.9581
-1.5 | 0.0026 | 0.0075 | -0.0266 | 0.34667
-1 | 0.0721 | 0.00751 | -0.0274 | 9.6005
-0.5 | 0.142 | 0.00755 | -0.0284 | 18.8079
0 | 0.2115 | 0.00761 | -0.0294 | 27.7924
0.5 | 0.281 | 0.00762 | -0.0304 | 36.8766
1 | 0.3507 | 0.00768 | -0.0314 | 45.6641
1.5 | 0.4198 | 0.00778 | -0.0323 | 53.9589
2 | 0.4885 | 0.0078 | -0.033 | 62.6282
2.5 | 0.5577 | 0.0079 | -0.0337 | 70.5949
3 | 0.6256 | 0.00796 | -0.034 | 78.593
3.5 | 0.6936 | 0.00806 | -0.0343 | 86.0546
4 | 0.7605 | 0.00815 | -0.0342 | 93.3129
4.5 | 0.826 | 0.00828 | -0.0336 | 99.7585
5 | 0.8891 | 0.00843 | -0.0324 | 105.4686
5.5 | 0.9409 | 0.00873 | -0.0292 | 107.7778
6 | 0.9587 | 0.00952 | -0.0204 | 100.7038
6.5 | 0.9437 | 0.01173 | -0.0085 | 80.4518
7 | 0.9342 | 0.01463 | 0.0006 | 63.8551
7.5 | 0.9246 | 0.01804 | 0.0084 | 51.2528
8.5 | 0.9067 | 0.02574 | 0.0211 | 35.2253
9 | 0.9003 | 0.02995 | 0.0262 | 30.0601
10 | 0.9174 | 0.03732 | 0.0337 | 24.582
10.5 | 0.9554 | 0.04184 | 0.0309 | 22.8346
11 | 0.9707 | 0.04625 | 0.0325 | 20.9881
11.5 | 0.9798 | 0.05137 | 0.0338 | 19.0734
12 | 0.99 | 0.05667 | 0.0347 | 17.4696
12.5 | 0.9974 | 0.06251 | 0.0351 | 15.9558
13 | 0.9981 | 0.06921 | 0.0349 | 14.4213
13.5 | 1.0018 | 0.07603 | 0.0343 | 13.1764
14 | 1.0017 | 0.08361 | 0.0329 | 11.9806
14.5 | 0.9947 | 0.09251 | 0.0301 | 10.7524
15 | 0.982 | 0.10267 | 0.0258 | 9.5646
15.5 | 0.9647 | 0.11401 | 0.02 | 8.4615
16 | 0.9447 | 0.12636 | 0.0129 | 7.4763
16.5 | 0.9199 | 0.14016 | 0.0043 | 6.5632
17 | 0.8921 | 0.15549 | -0.0057 | 5.7373
17.5 | 0.8599 | 0.17287 | -0.0169 | 4.9743
18 | 0.8323 | 0.191 | -0.0278 | 4.3576
18.5 | 0.836 | 0.20248 | -0.0348 | 4.1288

## 49. Re 2M Mach 0.00 (1)
BIGFOIL.COM POLAR EXPORT
NACA65-318 a=0.0
NACA65-318 a=0.0 |  |  |  | Cl Max: | 1.455 | at alpha= | 14.5 | deg
JavaFoil+Calcfoil stall+Eppler ext transition |  |  |  | L/D Max: | 127.29 | at alpha= | 6 | deg
Re: | 2000000 |  |  | Cd Min: | 0.00558 | at alpha= | -2.5 | deg
Mach: | 0 |  |  | Cl=0 at alpha= | -1.5161 | deg
|  |  |  | @ Cl=0.1, Cd= | 0.0056116
|  |  |  | @ Cl=0.4, Cd= | 0.0058582
|  |  |  | @ Cl=0.6, Cd= | 0.0061848
alpha (deg) | Cl | Cd | Cm | Cl/Cd
-18.5 | -0.891 | 0.15096 | 0.005 | -5.905
-18 | -0.907 | 0.14328 | 0.005 | -6.328
-17.5 | -0.921 | 0.13723 | 0.005 | -6.711
-17 | -0.933 | 0.13046 | 0.004 | -7.148
-16.5 | -0.942 | 0.12298 | 0.004 | -7.664
-16 | -0.95 | 0.11641 | 0.003 | -8.16
-15.5 | -0.955 | 0.10906 | 0.003 | -8.754
-15 | -0.959 | 0.1013 | 0.003 | -9.464
-14.5 | -0.96 | 0.09375 | 0.002 | -10.235
-14 | -0.959 | 0.08616 | 0.002 | -11.13
-13.5 | -1.104 | 0.02265 | 0.002 | -48.755
-13 | -1.095 | 0.02089 | 0.001 | -52.419
-12.5 | -1.082 | 0.0193 | 0 | -56.058
-12 | -1.063 | 0.01792 | -0.001 | -59.332
-11.5 | -1.039 | 0.017 | -0.002 | -61.116
-11 | -1.008 | 0.01609 | -0.002 | -62.683
-10.5 | -0.972 | 0.01518 | -0.003 | -64.026
-10 | -0.933 | 0.01444 | -0.004 | -64.623
-9.5 | -0.891 | 0.01367 | -0.005 | -65.175
-9 | -0.847 | 0.01312 | -0.006 | -64.532
-8.5 | -0.8 | 0.01252 | -0.007 | -63.89
-8 | -0.751 | 0.01208 | -0.008 | -62.18
-7.5 | -0.701 | 0.01159 | -0.009 | -60.451
-7 | -0.648 | 0.01107 | -0.01 | -58.548
-6.5 | -0.594 | 0.0107 | -0.011 | -55.515
-6 | -0.538 | 0.01033 | -0.012 | -52.097
-5.5 | -0.482 | 0.00999 | -0.013 | -48.192
-5 | -0.424 | 0.00969 | -0.014 | -43.752
-4.5 | -0.365 | 0.00888 | -0.015 | -41.115
-4 | -0.306 | 0.00929 | -0.016 | -32.939
-3.5 | -0.245 | 0.00894 | -0.017 | -27.423
-3 | -0.184 | 0.00871 | -0.018 | -21.072
-2.5 | -0.122 | 0.00558 | -0.019 | -21.851
-2 | -0.06 | 0.00559 | -0.02 | -10.773
-1.5 | 0.002 | 0.0056 | -0.021 | 0.32
-1 | 0.064 | 0.0056 | -0.022 | 11.415
-0.5 | 0.126 | 0.00562 | -0.023 | 22.437
0 | 0.188 | 0.00568 | -0.024 | 33.174
0.5 | 0.25 | 0.00565 | -0.025 | 44.325
1 | 0.313 | 0.00573 | -0.026 | 54.566
1.5 | 0.375 | 0.00583 | -0.027 | 64.304
2 | 0.437 | 0.0059 | -0.028 | 74
2.5 | 0.497 | 0.00601 | -0.029 | 82.657
3 | 0.558 | 0.00609 | -0.03 | 91.708
3.5 | 0.62 | 0.00623 | -0.031 | 99.457
4 | 0.681 | 0.0064 | -0.032 | 106.415
4.5 | 0.739 | 0.00593 | -0.033 | 124.545
5 | 0.797 | 0.00661 | -0.034 | 120.485
5.5 | 0.854 | 0.00687 | -0.035 | 124.213
6 | 0.91 | 0.00715 | -0.036 | 127.29
6.5 | 0.961 | 0.00848 | -0.036 | 113.261
7 | 1.013 | 0.00936 | -0.037 | 108.26
7.5 | 1.054 | 0.01483 | -0.038 | 71.061
8 | 1.103 | 0.01555 | -0.039 | 70.917
8.5 | 1.15 | 0.01632 | -0.039 | 70.426
9 | 1.194 | 0.01713 | -0.04 | 69.746
9.5 | 1.236 | 0.01798 | -0.041 | 68.756
10 | 1.276 | 0.01894 | -0.042 | 67.359
10.5 | 1.312 | 0.01994 | -0.043 | 65.812
11 | 1.346 | 0.02104 | -0.044 | 63.955
11.5 | 1.376 | 0.02216 | -0.045 | 62.078
12 | 1.402 | 0.02343 | -0.045 | 59.863
12.5 | 1.422 | 0.02484 | -0.046 | 57.25
13 | 1.437 | 0.0264 | -0.047 | 54.444
13.5 | 1.447 | 0.0281 | -0.048 | 51.514
14 | 1.453 | 0.02999 | -0.048 | 48.441
14.5 | 1.455 | 0.03176 | -0.049 | 45.805
15 | 1.452 | 0.03374 | -0.05 | 43.027
15.5 | 1.441 | 0.03611 | -0.05 | 39.924
16 | 1.426 | 0.03836 | -0.051 | 37.168
16.5 | 1.405 | 0.04133 | -0.052 | 33.998
17 | 1.381 | 0.04425 | -0.052 | 31.215
17.5 | 1.351 | 0.04892 | -0.053 | 27.613
18 | 1.318 | 0.05364 | -0.053 | 24.575
18.5 | 1.283 | 0.05865 | -0.053 | 21.878
19 | 1.247 | 0.06359 | -0.054 | 19.616
19.5 | 1.205 | 0.07174 | -0.054 | 16.804

## 50. Re 2M Mach 0.00 (2)
BIGFOIL.COM POLAR EXPORT
NACA65-318 a=0.0
NACA65-318 a=0.0 |  |  |  | Cl Max: | 1.3842 | at alpha= | 20 | deg
XFOIL ncrit=9 |  |  |  | L/D Max: | 127.776 | at alpha= | 5 | deg
Re: | 2000000 |  |  | Cd Min: | 0.08222 | at alpha= | 20 | deg
Mach: | 0 |  |  | Cl=0 at alpha= | -1.512 | deg
|  |  |  | @ Cl=0.1, Cd= | 0.0053466
|  |  |  | @ Cl=0.4, Cd= | 0.0054406
|  |  |  | @ Cl=0.6, Cd= | 0.0055996
alpha (deg) | Cl | Cd | Cm | Cl/Cd
-20 | -1.262 | 0.06189 | -0.0568 | -20.391
-19.5 | -1.2712 | 0.05487 | -0.0588 | -23.1675
-19 | -1.2704 | 0.04943 | -0.06 | -25.701
-18.5 | -1.2557 | 0.04565 | -0.0606 | -27.5071
-18 | -1.2381 | 0.04231 | -0.0609 | -29.2626
-17.5 | -1.2168 | 0.03945 | -0.061 | -30.8441
-17 | -1.1982 | 0.03648 | -0.0608 | -32.8454
-16.5 | -1.16 | 0.03391 | -0.0636 | -34.2082
-16 | -1.1413 | 0.03184 | -0.0617 | -35.8448
-15.5 | -1.1175 | 0.02993 | -0.0605 | -37.3371
-15 | -1.0884 | 0.02839 | -0.0594 | -38.3374
-14.5 | -1.0652 | 0.02643 | -0.0578 | -40.3027
-14 | -1.0489 | 0.02402 | -0.0554 | -43.6678
-13.5 | -1.0281 | 0.02203 | -0.053 | -46.6682
-13 | -0.9997 | 0.0206 | -0.0511 | -48.5291
-12.5 | -0.9702 | 0.01928 | -0.049 | -50.3216
-12 | -0.9335 | 0.01842 | -0.0476 | -50.6786
-11.5 | -0.8989 | 0.01746 | -0.0458 | -51.4834
-11 | -0.8645 | 0.01653 | -0.0437 | -52.2989
-10.5 | -0.8303 | 0.01563 | -0.0415 | -53.1222
-10 | -0.7946 | 0.01486 | -0.0392 | -53.4724
-9.5 | -0.7696 | 0.01371 | -0.0352 | -56.1342
-9 | -0.7446 | 0.01281 | -0.0305 | -58.1265
-8.5 | -0.7071 | 0.01223 | -0.0279 | -57.8168
-8 | -0.6632 | 0.0117 | -0.0263 | -56.6838
-7.5 | -0.6165 | 0.01123 | -0.0253 | -54.8976
-7 | -0.5679 | 0.01082 | -0.0245 | -52.4861
-6.5 | -0.5178 | 0.0104 | -0.024 | -49.7885
-6 | -0.4687 | 0.00992 | -0.0233 | -47.248
-5.5 | -0.4161 | 0.00959 | -0.0232 | -43.3889
-5 | -0.3629 | 0.00926 | -0.0231 | -39.1901
-4 | -0.2555 | 0.00861 | -0.0233 | -29.6748
-3.5 | -0.2051 | 0.00797 | -0.0229 | -25.734
-3 | -0.162 | 0.00668 | -0.0216 | -24.2515
-2.5 | -0.1152 | 0.00551 | -0.0209 | -20.9074
-2 | -0.0569 | 0.00538 | -0.0217 | -10.5762
-1.5 | 0.0014 | 0.00533 | -0.0225 | 0.26266
-1 | 0.0603 | 0.00534 | -0.0235 | 11.2921
-0.5 | 0.1204 | 0.00535 | -0.0246 | 22.5047
0 | 0.1796 | 0.00532 | -0.0256 | 33.7594
0.5 | 0.2386 | 0.00538 | -0.0266 | 44.3494
1.5 | 0.3575 | 0.00539 | -0.0288 | 66.3265
2 | 0.4163 | 0.00546 | -0.0298 | 76.2454
2.5 | 0.4757 | 0.00547 | -0.0309 | 86.9653
3 | 0.5339 | 0.00555 | -0.0318 | 96.1982
3.5 | 0.5931 | 0.00559 | -0.0328 | 106.1002
4 | 0.6508 | 0.00567 | -0.0337 | 114.7795
5 | 0.7641 | 0.00598 | -0.035 | 127.7759
5.5 | 0.8147 | 0.00649 | -0.0347 | 125.5316
6 | 0.8568 | 0.00739 | -0.033 | 115.9405
6.5 | 0.8944 | 0.00837 | -0.0306 | 106.8578
7 | 0.9259 | 0.00939 | -0.0272 | 98.6049
7.5 | 0.9442 | 0.01039 | -0.0212 | 90.8758
8 | 0.9522 | 0.01162 | -0.0139 | 81.9449
8.5 | 0.963 | 0.01314 | -0.0079 | 73.2877
9 | 0.9783 | 0.01473 | -0.0032 | 66.4155
9.5 | 0.9951 | 0.01644 | 0.0009 | 60.5292
10 | 1.0184 | 0.01791 | 0.004 | 56.8621
10.5 | 1.0424 | 0.01938 | 0.0068 | 53.7874
11 | 1.0623 | 0.02093 | 0.0103 | 50.7549
12.5 | 1.1615 | 0.02656 | 0.0106 | 43.7312
13 | 1.1875 | 0.02855 | 0.0119 | 41.5937
13.5 | 1.2109 | 0.0308 | 0.0132 | 39.3149
14 | 1.2304 | 0.03345 | 0.0145 | 36.7833
14.5 | 1.2501 | 0.03619 | 0.0156 | 34.5427
15 | 1.2715 | 0.03887 | 0.0164 | 32.7116
15.5 | 1.2914 | 0.0418 | 0.0171 | 30.8947
16 | 1.3099 | 0.04491 | 0.0175 | 29.1672
16.5 | 1.3235 | 0.0486 | 0.018 | 27.2325
17 | 1.3292 | 0.05321 | 0.0183 | 24.9803
17.5 | 1.3443 | 0.05702 | 0.0181 | 23.5759
18 | 1.3566 | 0.06128 | 0.0177 | 22.1377
18.5 | 1.3697 | 0.06553 | 0.017 | 20.9019
19 | 1.3749 | 0.07088 | 0.016 | 19.3976
19.5 | 1.3813 | 0.07626 | 0.0147 | 18.113
20 | 1.3842 | 0.08222 | 0.013 | 16.8353

## 51. Re 2M Mach 0.10 (1)
BIGFOIL.COM POLAR EXPORT
NACA65-318 a=0.0
NACA65-318 a=0.0 |  |  |  | Cl Max: | 1.443 | at alpha= | 14 | deg
JavaFoil+Calcfoil stall+Eppler ext transition |  |  |  | L/D Max: | 127.232 | at alpha= | 6 | deg
Re: | 2000000 |  |  | Cd Min: | 0.00558 | at alpha= | -2 | deg
Mach: | 0.1 |  |  | Cl=0 at alpha= | -1.5161 | deg
|  |  |  | @ Cl=0.1, Cd= | 0.0056457
|  |  |  | @ Cl=0.4, Cd= | 0.0058397
|  |  |  | @ Cl=0.6, Cd= | 0.0061981
alpha (deg) | Cl | Cd | Cm | Cl/Cd
-18.5 | -0.851 | 0.15585 | 0.005 | -5.459
-18 | -0.87 | 0.14722 | 0.005 | -5.908
-17.5 | -0.888 | 0.13747 | 0.005 | -6.458
-17 | -0.902 | 0.13268 | 0.004 | -6.802
-16.5 | -0.916 | 0.12609 | 0.004 | -7.263
-16 | -0.927 | 0.11824 | 0.003 | -7.837
-15.5 | -0.935 | 0.11082 | 0.003 | -8.438
-15 | -0.941 | 0.10312 | 0.003 | -9.125
-14.5 | -0.944 | 0.09672 | 0.002 | -9.759
-14 | -0.945 | 0.08892 | 0.002 | -10.626
-13.5 | -1.09 | 0.02388 | 0.002 | -45.629
-13 | -1.089 | 0.02094 | 0.001 | -52.001
-12.5 | -1.075 | 0.01972 | 0 | -54.517
-12 | -1.059 | 0.01828 | -0.001 | -57.945
-11.5 | -1.036 | 0.01725 | -0.002 | -60.07
-11 | -1.008 | 0.01629 | -0.002 | -61.859
-10.5 | -0.972 | 0.01536 | -0.003 | -63.315
-10 | -0.934 | 0.01459 | -0.004 | -64.012
-9.5 | -0.893 | 0.0138 | -0.005 | -64.666
-9 | -0.848 | 0.01319 | -0.006 | -64.305
-8.5 | -0.802 | 0.01263 | -0.007 | -63.538
-8 | -0.753 | 0.01217 | -0.008 | -61.901
-7.5 | -0.703 | 0.01167 | -0.009 | -60.243
-7 | -0.65 | 0.01116 | -0.01 | -58.265
-6.5 | -0.596 | 0.01076 | -0.011 | -55.424
-6 | -0.541 | 0.01038 | -0.012 | -52.094
-5.5 | -0.484 | 0.01004 | -0.013 | -48.159
-5 | -0.426 | 0.00976 | -0.014 | -43.605
-4.5 | -0.367 | 0.0089 | -0.015 | -41.179
-4 | -0.307 | 0.00932 | -0.016 | -32.995
-3.5 | -0.246 | 0.00903 | -0.017 | -27.267
-3 | -0.185 | 0.0088 | -0.018 | -20.972
-2.5 | -0.123 | 0.00561 | -0.019 | -21.868
-2 | -0.06 | 0.00558 | -0.02 | -10.849
-1.5 | 0.002 | 0.00562 | -0.021 | 0.32
-1 | 0.064 | 0.00564 | -0.022 | 11.403
-0.5 | 0.127 | 0.00565 | -0.023 | 22.435
0 | 0.189 | 0.00567 | -0.024 | 33.387
0.5 | 0.252 | 0.00569 | -0.025 | 44.202
1 | 0.314 | 0.00571 | -0.026 | 54.968
1.5 | 0.377 | 0.00581 | -0.027 | 64.766
2 | 0.439 | 0.00589 | -0.028 | 74.467
2.5 | 0.499 | 0.006 | -0.029 | 83.283
3 | 0.561 | 0.00611 | -0.03 | 91.863
3.5 | 0.623 | 0.00625 | -0.031 | 99.635
4 | 0.685 | 0.0065 | -0.032 | 105.394
4.5 | 0.742 | 0.00645 | -0.033 | 114.985
5 | 0.8 | 0.00664 | -0.034 | 120.452
5.5 | 0.857 | 0.0069 | -0.035 | 124.211
6 | 0.914 | 0.00718 | -0.036 | 127.232
6.5 | 0.965 | 0.00857 | -0.037 | 112.53
7 | 1.017 | 0.00947 | -0.037 | 107.326
7.5 | 1.058 | 0.01496 | -0.038 | 70.733
8 | 1.107 | 0.01569 | -0.039 | 70.533
8.5 | 1.154 | 0.01648 | -0.04 | 69.99
9 | 1.198 | 0.01733 | -0.041 | 69.15
9.5 | 1.24 | 0.01821 | -0.041 | 68.097
10 | 1.279 | 0.01921 | -0.042 | 66.554
10.5 | 1.315 | 0.02021 | -0.043 | 65.063
11 | 1.347 | 0.02135 | -0.044 | 63.096
11.5 | 1.376 | 0.02257 | -0.045 | 60.967
12 | 1.401 | 0.02381 | -0.046 | 58.85
12.5 | 1.419 | 0.02525 | -0.046 | 56.22
13 | 1.432 | 0.02681 | -0.047 | 53.422
13.5 | 1.44 | 0.02876 | -0.048 | 50.059
14 | 1.443 | 0.0306 | -0.049 | 47.153
14.5 | 1.441 | 0.03243 | -0.049 | 44.444
15 | 1.434 | 0.03474 | -0.05 | 41.295
15.5 | 1.421 | 0.03704 | -0.051 | 38.36
16 | 1.399 | 0.04017 | -0.051 | 34.837
16.5 | 1.375 | 0.04258 | -0.052 | 32.302
17 | 1.346 | 0.04601 | -0.052 | 29.252
17.5 | 1.309 | 0.05147 | -0.053 | 25.438
18 | 1.274 | 0.05489 | -0.053 | 23.218
18.5 | 1.228 | 0.0636 | -0.053 | 19.315
19 | 1.185 | 0.07023 | -0.053 | 16.878

## 52. Re 2M Mach 0.10 (2)
BIGFOIL.COM POLAR EXPORT
NACA65-318 a=0.0
NACA65-318 a=0.0 |  |  |  | Cl Max: | 1.3679 | at alpha= | 19.5 | deg
XFOIL ncrit=9 |  |  |  | L/D Max: | 127.903 | at alpha= | 5 | deg
Re: | 2000000 |  |  | Cd Min: | 0.08681 | at alpha= | 20 | deg
Mach: | 0.1 |  |  | Cl=0 at alpha= | -1.5119 | deg
|  |  |  | @ Cl=0.1, Cd= | 0.0053565
|  |  |  | @ Cl=0.4, Cd= | 0.0054508
|  |  |  | @ Cl=0.6, Cd= | 0.005634
alpha (deg) | Cl | Cd | Cm | Cl/Cd
-20 | -1.2465 | 0.06596 | -0.0572 | -18.8978
-19.5 | -1.2469 | 0.05959 | -0.0595 | -20.9247
-19 | -1.2486 | 0.05348 | -0.0613 | -23.347
-18.5 | -1.2431 | 0.04852 | -0.0622 | -25.6204
-18 | -1.2281 | 0.0447 | -0.0627 | -27.4743
-17.5 | -1.207 | 0.04165 | -0.063 | -28.9796
-16.5 | -1.1517 | 0.03562 | -0.0658 | -32.333
-16 | -1.1339 | 0.03337 | -0.0639 | -33.9796
-15.5 | -1.1114 | 0.03122 | -0.0627 | -35.599
-15 | -1.0838 | 0.02949 | -0.0615 | -36.7514
-14.5 | -1.0616 | 0.02737 | -0.0599 | -38.787
-14 | -1.039 | 0.02532 | -0.058 | -41.0348
-13.5 | -1.0226 | 0.02292 | -0.0553 | -44.6161
-13 | -0.9958 | 0.0213 | -0.0533 | -46.7512
-12.5 | -0.9669 | 0.01987 | -0.0511 | -48.6613
-12 | -0.9301 | 0.01897 | -0.0497 | -49.03
-11.5 | -0.8957 | 0.01794 | -0.0478 | -49.9275
-11 | -0.8617 | 0.01693 | -0.0457 | -50.8978
-10.5 | -0.8279 | 0.01595 | -0.0433 | -51.906
-10 | -0.7923 | 0.01512 | -0.041 | -52.4008
-9.5 | -0.7644 | 0.01403 | -0.0374 | -54.4833
-9 | -0.7404 | 0.01296 | -0.0327 | -57.1296
-8.5 | -0.7072 | 0.01236 | -0.0292 | -57.2168
-8 | -0.6641 | 0.0118 | -0.0274 | -56.2797
-7.5 | -0.6179 | 0.01131 | -0.0261 | -54.6331
-7 | -0.5695 | 0.01088 | -0.0252 | -52.3438
-6.5 | -0.5188 | 0.0105 | -0.0247 | -49.4095
-6 | -0.4703 | 0.00998 | -0.0238 | -47.1242
-5.5 | -0.4176 | 0.00962 | -0.0236 | -43.4096
-5 | -0.3641 | 0.0093 | -0.0235 | -39.1505
-4.5 | -0.3105 | 0.00901 | -0.0235 | -34.4617
-4 | -0.2563 | 0.00865 | -0.0236 | -29.6301
-3.5 | -0.2053 | 0.00804 | -0.0232 | -25.5348
-2.5 | -0.1158 | 0.00552 | -0.021 | -20.9783
-2 | -0.0572 | 0.00539 | -0.0218 | -10.6122
-1.5 | 0.0014 | 0.00534 | -0.0227 | 0.26217
-1 | 0.0608 | 0.00535 | -0.0236 | 11.3645
-0.5 | 0.1212 | 0.00536 | -0.0248 | 22.6119
0 | 0.1807 | 0.00534 | -0.0258 | 33.839
0.5 | 0.24 | 0.00541 | -0.0268 | 44.3623
1 | 0.3004 | 0.00541 | -0.0279 | 55.5268
1.5 | 0.3597 | 0.00541 | -0.0289 | 66.488
2 | 0.4189 | 0.00547 | -0.0299 | 76.5814
2.5 | 0.4787 | 0.00549 | -0.031 | 87.1949
3 | 0.5372 | 0.00557 | -0.0319 | 96.4452
4 | 0.655 | 0.00569 | -0.0338 | 115.1142
4.5 | 0.7131 | 0.00581 | -0.0346 | 122.7367
5 | 0.7687 | 0.00601 | -0.035 | 127.9035
6 | 0.861 | 0.00745 | -0.0329 | 115.5705
6.5 | 0.8981 | 0.00844 | -0.0303 | 106.41
7 | 0.9279 | 0.0095 | -0.0264 | 97.6737
7.5 | 0.9424 | 0.0105 | -0.0197 | 89.7524
8 | 0.951 | 0.01181 | -0.0126 | 80.525
8.5 | 0.9615 | 0.01341 | -0.0067 | 71.7002
9 | 0.9753 | 0.01513 | -0.0019 | 64.4613
9.5 | 0.9932 | 0.01684 | 0.0021 | 58.9786
10 | 1.0163 | 0.01838 | 0.0052 | 55.2938
10.5 | 1.0409 | 0.01987 | 0.008 | 52.3855
11 | 1.06 | 0.0215 | 0.0116 | 49.3023
12.5 | 1.1604 | 0.02729 | 0.0117 | 42.5211
13 | 1.1858 | 0.02941 | 0.0131 | 40.3196
13.5 | 1.2085 | 0.03179 | 0.0144 | 38.0151
14 | 1.2256 | 0.03471 | 0.0159 | 35.3097
14.5 | 1.2473 | 0.03738 | 0.0168 | 33.3681
15 | 1.2678 | 0.04024 | 0.0176 | 31.506
15.5 | 1.2871 | 0.0433 | 0.0183 | 29.7252
16 | 1.3051 | 0.04656 | 0.0187 | 28.0305
16.5 | 1.3161 | 0.05064 | 0.0191 | 25.9893
17 | 1.3207 | 0.0555 | 0.0193 | 23.7964
17.5 | 1.3376 | 0.05925 | 0.0191 | 22.5755
18 | 1.3481 | 0.06385 | 0.0185 | 21.1135
18.5 | 1.3602 | 0.06837 | 0.0178 | 19.8947
19 | 1.3634 | 0.07415 | 0.0166 | 18.3871
19.5 | 1.3679 | 0.07994 | 0.015 | 17.1116
20 | 1.3659 | 0.08681 | 0.0129 | 15.7344

## 53. Re 2M Mach 0.25 (1)
BIGFOIL.COM POLAR EXPORT
NACA65-318 a=0.0
NACA65-318 a=0.0 |  |  |  | Cl Max: | 1.388 | at alpha= | 12.5 | deg
JavaFoil+Calcfoil stall+Eppler ext transition |  |  |  | L/D Max: | 122.924 | at alpha= | 5.5 | deg
Re: | 2000000 |  |  | Cd Min: | 0.00563 | at alpha= | -2 | deg
Mach: | 0.25 |  |  | Cl=0 at alpha= | -1.5156 | deg
|  |  |  | @ Cl=0.1, Cd= | 0.0057
|  |  |  | @ Cl=0.4, Cd= | 0.0059323
|  |  |  | @ Cl=0.6, Cd= | 0.0060741
alpha (deg) | Cl | Cd | Cm | Cl/Cd
-17 | -0.638 | 0.15047 | 0.004 | -4.239
-16.5 | -0.685 | 0.14274 | 0.004 | -4.797
-16 | -0.727 | 0.13426 | 0.003 | -5.413
-15.5 | -0.764 | 0.12555 | 0.003 | -6.088
-15 | -0.797 | 0.11554 | 0.002 | -6.895
-14.5 | -0.823 | 0.1088 | 0.002 | -7.566
-14 | -0.844 | 0.09944 | 0.002 | -8.492
-13.5 | -0.859 | 0.09374 | 0.001 | -9.162
-13 | -0.868 | 0.08711 | 0.001 | -9.964
-12.5 | -0.874 | 0.07585 | 0 | -11.527
-12 | -1.02 | 0.02056 | -0.001 | -49.626
-11.5 | -1.013 | 0.01879 | -0.002 | -53.942
-11 | -0.994 | 0.01771 | -0.002 | -56.141
-10.5 | -0.966 | 0.01658 | -0.003 | -58.27
-10 | -0.933 | 0.01564 | -0.004 | -59.7
-9.5 | -0.896 | 0.01478 | -0.005 | -60.641
-9 | -0.856 | 0.01392 | -0.006 | -61.498
-8.5 | -0.812 | 0.01331 | -0.007 | -60.967
-8 | -0.765 | 0.0127 | -0.008 | -60.2
-7.5 | -0.715 | 0.01211 | -0.009 | -59.043
-7 | -0.663 | 0.01159 | -0.01 | -57.193
-6.5 | -0.608 | 0.01111 | -0.011 | -54.759
-6 | -0.552 | 0.01067 | -0.012 | -51.762
-5.5 | -0.495 | 0.01033 | -0.013 | -47.873
-5 | -0.436 | 0.00996 | -0.014 | -43.708
-4.5 | -0.375 | 0.00967 | -0.015 | -38.826
-4 | -0.314 | 0.00845 | -0.016 | -37.188
-3.5 | -0.253 | 0.00927 | -0.017 | -27.28
-3 | -0.19 | 0.00892 | -0.018 | -21.26
-2.5 | -0.126 | 0.00567 | -0.02 | -22.236
-2 | -0.062 | 0.00563 | -0.021 | -11.037
-1.5 | 0.002 | 0.00568 | -0.022 | 0.326
-1 | 0.066 | 0.0057 | -0.023 | 11.59
-0.5 | 0.13 | 0.0057 | -0.024 | 22.83
0 | 0.194 | 0.00576 | -0.025 | 33.74
0.5 | 0.259 | 0.00574 | -0.026 | 45.088
1 | 0.323 | 0.00584 | -0.027 | 55.31
1.5 | 0.387 | 0.00591 | -0.028 | 65.441
2 | 0.451 | 0.00602 | -0.029 | 74.906
2.5 | 0.513 | 0.00611 | -0.03 | 83.915
3 | 0.577 | 0.00624 | -0.031 | 92.429
3.5 | 0.638 | 0.0058 | -0.032 | 110.044
4 | 0.699 | 0.00645 | -0.033 | 108.443
4.5 | 0.76 | 0.00662 | -0.034 | 114.74
5 | 0.82 | 0.00685 | -0.035 | 119.624
5.5 | 0.878 | 0.00714 | -0.036 | 122.924
6 | 0.934 | 0.00766 | -0.037 | 121.968
6.5 | 0.986 | 0.00909 | -0.037 | 108.526
7 | 1.029 | 0.01482 | -0.038 | 69.467
7.5 | 1.08 | 0.01577 | -0.039 | 68.497
8 | 1.129 | 0.01658 | -0.04 | 68.103
8.5 | 1.175 | 0.01747 | -0.041 | 67.262
9 | 1.217 | 0.01839 | -0.042 | 66.202
9.5 | 1.256 | 0.01945 | -0.042 | 64.601
10 | 1.292 | 0.02058 | -0.043 | 62.756
10.5 | 1.322 | 0.02182 | -0.044 | 60.611
11 | 1.348 | 0.02313 | -0.045 | 58.296
11.5 | 1.369 | 0.02456 | -0.046 | 55.726
12 | 1.384 | 0.02611 | -0.047 | 53.007
12.5 | 1.388 | 0.02806 | -0.047 | 49.49
13 | 1.385 | 0.02982 | -0.048 | 46.451
13.5 | 1.373 | 0.03208 | -0.049 | 42.797
14 | 1.352 | 0.03501 | -0.05 | 38.629
14.5 | 1.325 | 0.0377 | -0.05 | 35.138
15 | 1.287 | 0.04165 | -0.051 | 30.902
15.5 | 1.239 | 0.04512 | -0.051 | 27.466
16 | 1.175 | 0.0513 | -0.051 | 22.905
16.5 | 1.087 | 0.06675 | -0.05 | 16.28
17 | 0.934 | 0.12625 | -0.037 | 7.401
17.5 | 0.86 | 0.14127 | -0.034 | 6.091

## 54. Re 2M Mach 0.25 (2)
BIGFOIL.COM POLAR EXPORT
NACA65-318 a=0.0
NACA65-318 a=0.0 |  |  |  | Cl Max: | 1.293 | at alpha= | 18.5 | deg
XFOIL ncrit=9 |  |  |  | L/D Max: | 129.075 | at alpha= | 5 | deg
Re: | 2000000 |  |  | Cd Min: | 0.19622 | at alpha= | -20 | deg
Mach: | 0.25 |  |  | Cl=0 at alpha= | -1.5149 | deg
|  |  |  | @ Cl=0.1, Cd= | 0.0054159
|  |  |  | @ Cl=0.4, Cd= | 0.00554
|  |  |  | @ Cl=0.6, Cd= | 0.0057003
alpha (deg) | Cl | Cd | Cm | Cl/Cd
-20 | -0.6382 | 0.19622 | 0.0099 | -3.2525
-19.5 | -0.6378 | 0.18483 | 0.0035 | -3.4507
-19 | -1.0035 | 0.09825 | -0.0471 | -10.2137
-18.5 | -1.0461 | 0.08273 | -0.0569 | -12.6447
-18 | -1.0787 | 0.07033 | -0.0638 | -15.3377
-17.5 | -1.0981 | 0.06088 | -0.0681 | -18.0371
-16.5 | -1.0687 | 0.04974 | -0.0742 | -21.4857
-16 | -1.0617 | 0.04537 | -0.0737 | -23.4009
-15.5 | -1.0495 | 0.04148 | -0.0732 | -25.3014
-15 | -1.0344 | 0.03799 | -0.0724 | -27.2282
-14.5 | -1.0254 | 0.03415 | -0.071 | -30.0264
-14 | -1.0014 | 0.03172 | -0.0696 | -31.57
-13.5 | -0.9828 | 0.02894 | -0.0676 | -33.9599
-13 | -0.9696 | 0.02584 | -0.0648 | -37.5232
-12.5 | -0.9449 | 0.02371 | -0.0624 | -39.8524
-12 | -0.9092 | 0.02246 | -0.0606 | -40.4809
-11.5 | -0.8768 | 0.02097 | -0.0584 | -41.8121
-11 | -0.8446 | 0.01948 | -0.0559 | -43.3573
-10 | -0.7785 | 0.01683 | -0.0505 | -46.2567
-9.5 | -0.7429 | 0.01579 | -0.0478 | -47.0488
-9 | -0.7198 | 0.01424 | -0.0433 | -50.5478
-8.5 | -0.6907 | 0.01318 | -0.0392 | -52.4052
-8 | -0.6588 | 0.0124 | -0.035 | -53.129
-7 | -0.5752 | 0.01129 | -0.0297 | -50.9477
-6.5 | -0.5262 | 0.01082 | -0.0283 | -48.6322
-6 | -0.4772 | 0.01029 | -0.0269 | -46.3751
-5.5 | -0.425 | 0.00985 | -0.0261 | -43.1472
-5 | -0.3704 | 0.00955 | -0.0258 | -38.7853
-4.5 | -0.316 | 0.00916 | -0.0254 | -34.4978
-4 | -0.2602 | 0.00883 | -0.0253 | -29.4677
-3.5 | -0.2069 | 0.00835 | -0.0249 | -24.7784
-3 | -0.1612 | 0.00722 | -0.0236 | -22.3269
-2.5 | -0.1188 | 0.00561 | -0.0219 | -21.1765
-2 | -0.0588 | 0.00547 | -0.0226 | -10.7495
-1.5 | 0.0018 | 0.00544 | -0.0234 | 0.33088
-1 | 0.0636 | 0.00541 | -0.0244 | 11.756
-0.5 | 0.1256 | 0.00542 | -0.0255 | 23.1734
0 | 0.1872 | 0.00546 | -0.0266 | 34.2857
0.5 | 0.2487 | 0.00546 | -0.0277 | 45.5495
1 | 0.3108 | 0.00547 | -0.0288 | 56.819
1.5 | 0.3719 | 0.00554 | -0.0298 | 67.13
2 | 0.4336 | 0.00554 | -0.0309 | 78.2671
2.5 | 0.4952 | 0.0056 | -0.0319 | 88.4286
3 | 0.5561 | 0.00565 | -0.0328 | 98.4248
3.5 | 0.6172 | 0.00572 | -0.0338 | 107.9021
4 | 0.678 | 0.00579 | -0.0346 | 117.0984
4.5 | 0.7379 | 0.00591 | -0.0353 | 124.8562
5 | 0.7951 | 0.00616 | -0.0355 | 129.0747
5.5 | 0.8446 | 0.00679 | -0.0345 | 124.3888
6 | 0.8834 | 0.00782 | -0.0317 | 112.9668
6.5 | 0.9154 | 0.0089 | -0.0277 | 102.8539
7 | 0.9294 | 0.00997 | -0.0205 | 93.2197
7.5 | 0.9354 | 0.01136 | -0.0125 | 82.3415
8 | 0.9437 | 0.0131 | -0.006 | 72.0382
8.5 | 0.9513 | 0.01519 | -0.0001 | 62.6267
9 | 0.963 | 0.01734 | 0.0047 | 55.5363
9.5 | 0.9827 | 0.01925 | 0.0083 | 51.0494
10 | 1.0068 | 0.02102 | 0.0113 | 47.8972
10.5 | 1.0307 | 0.02279 | 0.0142 | 45.226
11 | 1.0514 | 0.02458 | 0.0177 | 42.7746
12.5 | 1.1508 | 0.03179 | 0.0177 | 36.2001
13 | 1.1739 | 0.03446 | 0.0191 | 34.0656
13.5 | 1.1909 | 0.03771 | 0.0207 | 31.5805
14 | 1.2091 | 0.04101 | 0.0219 | 29.4831
14.5 | 1.2287 | 0.04434 | 0.0228 | 27.7109
15 | 1.2456 | 0.04803 | 0.0236 | 25.9338
15.5 | 1.26 | 0.05211 | 0.0241 | 24.1796
16 | 1.2675 | 0.057 | 0.0243 | 22.2368
16.5 | 1.2665 | 0.06304 | 0.0241 | 20.0904
17 | 1.2789 | 0.06789 | 0.0236 | 18.8378
17.5 | 1.2857 | 0.07357 | 0.0226 | 17.4759
18 | 1.2872 | 0.08013 | 0.021 | 16.0639
18.5 | 1.293 | 0.08638 | 0.0191 | 14.9687
19 | 1.2842 | 0.09483 | 0.0161 | 13.5421
19.5 | 1.2704 | 0.10431 | 0.0121 | 12.1791
20 | 1.2503 | 0.1151 | 0.007 | 10.8627

## 55. Re 2M Mach 0.50 (1)
BIGFOIL.COM POLAR EXPORT
NACA65-318 a=0.0
NACA65-318 a=0.0 |  |  |  | Cl Max: | 1.222 | at alpha= | 8.5 | deg
JavaFoil+Calcfoil stall+Eppler ext transition |  |  |  | L/D Max: | 113.61 | at alpha= | 5 | deg
Re: | 2000000 |  |  | Cd Min: | 0.006 | at alpha= | -2 | deg
Mach: | 0.5 |  |  | Cl=0 at alpha= | -1.5141 | deg
|  |  |  | @ Cl=0.1, Cd= | 0.0060381
|  |  |  | @ Cl=0.4, Cd= | 0.0062877
|  |  |  | @ Cl=0.6, Cd= | 0.0066856
alpha (deg) | Cl | Cd | Cm | Cl/Cd
-20 | -1.039 | 0.18309 | 0.008 | -5.675
-19.5 | -1.011 | 0.17183 | 0.008 | -5.884
-19 | -0.983 | 0.16615 | 0.007 | -5.919
-18.5 | -0.956 | 0.16014 | 0.007 | -5.97
-18 | -0.93 | 0.15764 | 0.006 | -5.901
-17.5 | -0.9 | 0.15464 | 0.005 | -5.819
-17 | -0.872 | 0.14597 | 0.005 | -5.971
-16.5 | -0.844 | 0.14089 | 0.004 | -5.989
-16 | -0.816 | 0.13859 | 0.004 | -5.891
-15.5 | -0.789 | 0.13236 | 0.003 | -5.963
-15 | -0.76 | 0.12648 | 0.003 | -6.006
-14.5 | -0.732 | 0.1221 | 0.002 | -5.991
-14 | -0.704 | 0.11816 | 0.002 | -5.957
-13.5 | -0.676 | 0.11335 | 0.001 | -5.965
-13 | -0.648 | 0.10967 | 0.001 | -5.912
-12.5 | -0.619 | 0.10631 | 0 | -5.825
-12 | -0.592 | 0.10173 | 0 | -5.814
-11.5 | -0.564 | 0.09857 | -0.001 | -5.718
-11 | -0.536 | 0.09602 | -0.001 | -5.579
-10.5 | -0.508 | 0.08871 | -0.002 | -5.723
-10 | -0.48 | 0.08409 | -0.002 | -5.702
-9.5 | -0.452 | 0.07872 | -0.003 | -5.738
-9 | -0.424 | 0.06073 | -0.003 | -6.977
-8.5 | -0.597 | 0.05634 | -0.004 | -10.588
-8 | -0.626 | 0.04835 | -0.006 | -12.952
-7.5 | -0.728 | 0.01508 | -0.01 | -48.288
-7 | -0.694 | 0.01398 | -0.011 | -49.666
-6.5 | -0.648 | 0.01341 | -0.012 | -48.342
-6 | -0.596 | 0.0124 | -0.013 | -48.078
-5.5 | -0.538 | 0.01178 | -0.015 | -45.703
-5 | -0.477 | 0.01124 | -0.016 | -42.427
-4.5 | -0.413 | 0.01079 | -0.017 | -38.229
-4 | -0.346 | 0.01038 | -0.018 | -33.36
-3.5 | -0.278 | 0.01 | -0.019 | -27.84
-3 | -0.209 | 0.00969 | -0.02 | -21.608
-2.5 | -0.139 | 0.00939 | -0.022 | -14.846
-2 | -0.069 | 0.006 | -0.023 | -11.56
-1.5 | 0.002 | 0.00602 | -0.024 | 0.344
-1 | 0.074 | 0.00602 | -0.025 | 12.273
-0.5 | 0.146 | 0.00607 | -0.026 | 23.964
0 | 0.217 | 0.00609 | -0.028 | 35.686
0.5 | 0.289 | 0.00623 | -0.029 | 46.446
1 | 0.359 | 0.00623 | -0.03 | 57.625
1.5 | 0.43 | 0.00633 | -0.031 | 67.871
2 | 0.5 | 0.00647 | -0.032 | 77.201
2.5 | 0.567 | 0.00659 | -0.033 | 85.955
3 | 0.636 | 0.00679 | -0.034 | 93.581
3.5 | 0.704 | 0.00699 | -0.035 | 100.798
4 | 0.772 | 0.00724 | -0.036 | 106.72
4.5 | 0.839 | 0.00756 | -0.037 | 111.029
5 | 0.903 | 0.00795 | -0.039 | 113.61
5.5 | 0.964 | 0.00871 | -0.039 | 110.772
6 | 1.02 | 0.01056 | -0.04 | 96.614
6.5 | 1.066 | 0.01751 | -0.041 | 60.885
7 | 1.118 | 0.01886 | -0.042 | 59.288
7.5 | 1.164 | 0.02012 | -0.043 | 57.868
8 | 1.2 | 0.02156 | -0.044 | 55.66
8.5 | 1.222 | 0.02315 | -0.045 | 52.775
9 | 1.221 | 0.02507 | -0.046 | 48.702
9.5 | 1.176 | 0.02757 | -0.047 | 42.651
10 | 0.887 | 0.03113 | -0.047 | 28.506
10.5 | 0.673 | 0.08525 | -0.022 | 7.895
11 | 0.7 | 0.09062 | -0.022 | 7.73
11.5 | 0.728 | 0.09292 | -0.022 | 7.832
12 | 0.756 | 0.10345 | -0.025 | 7.312
12.5 | 0.783 | 0.10515 | -0.025 | 7.45
13 | 0.811 | 0.11112 | -0.026 | 7.294
13.5 | 0.84 | 0.11686 | -0.029 | 7.188

## 56. Re 2M Mach 0.50 (2)
BIGFOIL.COM POLAR EXPORT
NACA65-318 a=0.0
NACA65-318 a=0.0 |  |  |  | Cl Max: | 1.0803 | at alpha= | 13 | deg
XFOIL ncrit=9 |  |  |  | L/D Max: | 128.947 | at alpha= | 4.5 | deg
Re: | 2000000 |  |  | Cd Min: | 0.17051 | at alpha= | 18 | deg
Mach: | 0.5 |  |  | Cl=0 at alpha= | -1.5316 | deg
|  |  |  | @ Cl=0.1, Cd= | 0.0058072
|  |  |  | @ Cl=0.4, Cd= | 0.00593
|  |  |  | @ Cl=0.6, Cd= | 0.0061263
alpha (deg) | Cl | Cd | Cm | Cl/Cd
-14.5 | -0.4567 | 0.13641 | -0.0352 | -3.348
-14 | -0.4598 | 0.12456 | -0.042 | -3.6914
-13.5 | -0.4445 | 0.11721 | -0.0465 | -3.7923
-13 | -0.4536 | 0.10492 | -0.0538 | -4.3233
-12.5 | -0.4877 | 0.08788 | -0.0644 | -5.5496
-12 | -0.5444 | 0.06753 | -0.0785 | -8.0616
-11.5 | -0.5855 | 0.05506 | -0.0857 | -10.6339
-11 | -0.6251 | 0.04497 | -0.0887 | -13.9004
-10.5 | -0.656 | 0.03701 | -0.0883 | -17.7249
-10 | -0.6718 | 0.03077 | -0.0856 | -21.833
-9.5 | -0.6726 | 0.02592 | -0.0816 | -25.9491
-9 | -0.6516 | 0.0226 | -0.0775 | -28.8319
-8.5 | -0.6188 | 0.02015 | -0.0734 | -30.7097
-8 | -0.5833 | 0.01812 | -0.0692 | -32.1909
-7.5 | -0.5489 | 0.01638 | -0.0648 | -33.5104
-7 | -0.5148 | 0.01478 | -0.0604 | -34.8309
-6.5 | -0.4804 | 0.01339 | -0.0558 | -35.8775
-6 | -0.4438 | 0.01227 | -0.0512 | -36.1695
-5.5 | -0.4113 | 0.01122 | -0.0456 | -36.6578
-5 | -0.3749 | 0.01061 | -0.0401 | -35.3346
-4.5 | -0.3229 | 0.01015 | -0.0373 | -31.8128
-4 | -0.2673 | 0.00965 | -0.0352 | -27.6995
-3.5 | -0.2082 | 0.00925 | -0.0339 | -22.5081
-2.5 | -0.1261 | 0.00643 | -0.0267 | -19.6112
-2 | -0.0651 | 0.00582 | -0.0262 | -11.1856
-1.5 | 0.0044 | 0.00577 | -0.0269 | 0.76256
-1 | 0.0744 | 0.0058 | -0.0278 | 12.8276
-0.5 | 0.1457 | 0.00582 | -0.029 | 25.0344
0 | 0.2162 | 0.00581 | -0.0301 | 37.2117
0.5 | 0.2864 | 0.00587 | -0.0312 | 48.7905
1 | 0.3573 | 0.00593 | -0.0324 | 60.253
1.5 | 0.4275 | 0.00593 | -0.0334 | 72.0911
2 | 0.4971 | 0.00604 | -0.0343 | 82.3013
2.5 | 0.5682 | 0.00608 | -0.0353 | 93.4539
3 | 0.6369 | 0.00618 | -0.0358 | 103.0583
3.5 | 0.7079 | 0.00626 | -0.0365 | 113.0831
4 | 0.7767 | 0.00638 | -0.0367 | 121.7398
4.5 | 0.8446 | 0.00655 | -0.0366 | 128.9466
5 | 0.9021 | 0.007 | -0.0346 | 128.8714
5.5 | 0.9331 | 0.00806 | -0.0284 | 115.7692
6 | 0.923 | 0.00964 | -0.0158 | 95.7469
6.5 | 0.9221 | 0.01185 | -0.0066 | 77.8143
7 | 0.918 | 0.01468 | 0.0016 | 62.5341
7.5 | 0.915 | 0.01785 | 0.0088 | 51.2605
8 | 0.914 | 0.0212 | 0.0149 | 43.1132
8.5 | 0.9137 | 0.0248 | 0.0203 | 36.8427
9 | 0.9251 | 0.02811 | 0.0244 | 32.91
9.5 | 0.9487 | 0.03097 | 0.0275 | 30.6329
10 | 0.9756 | 0.03378 | 0.0302 | 28.881
10.5 | 0.9973 | 0.03706 | 0.033 | 26.9104
11.5 | 1.0428 | 0.0446 | 0.0364 | 23.3812
12.5 | 1.0752 | 0.05537 | 0.0362 | 19.4185
13 | 1.0803 | 0.06138 | 0.0368 | 17.6002
13.5 | 1.0799 | 0.06822 | 0.0367 | 15.8297
14 | 1.0761 | 0.07584 | 0.0356 | 14.1891
14.5 | 1.0651 | 0.08465 | 0.0334 | 12.5824
15 | 1.0501 | 0.0945 | 0.03 | 11.1122
15.5 | 1.0299 | 0.10563 | 0.025 | 9.7501
16 | 1.0096 | 0.11744 | 0.0186 | 8.5967
16.5 | 0.9865 | 0.13033 | 0.011 | 7.5692
17 | 0.967 | 0.14329 | 0.0027 | 6.7486
17.5 | 0.9491 | 0.15656 | -0.0059 | 6.0622
18 | 0.9308 | 0.17051 | -0.0152 | 5.4589

## 57. Re 3M Mach 0.00 (1)
BIGFOIL.COM POLAR EXPORT
NACA65-318 a=0.0
NACA65-318 a=0.0 |  |  |  | Cl Max: | 1.459 | at alpha= | 14.5 | deg
JavaFoil+Calcfoil stall+Eppler ext transition |  |  |  | L/D Max: | 137.959 | at alpha= | 5 | deg
Re: | 3000000 |  |  | Cd Min: | 0.00519 | at alpha= | -2 | deg
Mach: | 0 |  |  | Cl=0 at alpha= | -1.5161 | deg
|  |  |  | @ Cl=0.1, Cd= | 0.0052158
|  |  |  | @ Cl=0.4, Cd= | 0.005464
|  |  |  | @ Cl=0.6, Cd= | 0.0058381
alpha (deg) | Cl | Cd | Cm | Cl/Cd
-18.5 | -0.893 | 0.14829 | 0.005 | -6.02
-18 | -0.908 | 0.13991 | 0.005 | -6.492
-17.5 | -0.922 | 0.13248 | 0.005 | -6.963
-17 | -0.934 | 0.12671 | 0.004 | -7.373
-16.5 | -0.944 | 0.11912 | 0.004 | -7.926
-16 | -0.952 | 0.11246 | 0.003 | -8.467
-15.5 | -0.958 | 0.10462 | 0.003 | -9.16
-15 | -0.963 | 0.09634 | 0.003 | -10
-14.5 | -0.97 | 0.08588 | 0.002 | -11.295
-14 | -1.06 | 0.03855 | 0.003 | -27.507
-13.5 | -1.113 | 0.02001 | 0.002 | -55.628
-13 | -1.102 | 0.01877 | 0.001 | -58.717
-12.5 | -1.087 | 0.01752 | 0 | -62.047
-12 | -1.067 | 0.01639 | -0.001 | -65.135
-11.5 | -1.043 | 0.01559 | -0.002 | -66.87
-11 | -1.012 | 0.01478 | -0.002 | -68.464
-10.5 | -0.975 | 0.01398 | -0.003 | -69.754
-10 | -0.936 | 0.0133 | -0.004 | -70.373
-9.5 | -0.894 | 0.01262 | -0.005 | -70.832
-9 | -0.849 | 0.01212 | -0.006 | -70.099
-8.5 | -0.802 | 0.0116 | -0.007 | -69.208
-8 | -0.753 | 0.01118 | -0.008 | -67.395
-7.5 | -0.702 | 0.01072 | -0.009 | -65.551
-7 | -0.65 | 0.01029 | -0.01 | -63.171
-6.5 | -0.596 | 0.00993 | -0.011 | -59.963
-6 | -0.54 | 0.00961 | -0.012 | -56.18
-5.5 | -0.483 | 0.00829 | -0.013 | -58.243
-5 | -0.426 | 0.00918 | -0.014 | -46.435
-4.5 | -0.366 | 0.0089 | -0.015 | -41.176
-4 | -0.306 | 0.00868 | -0.016 | -35.263
-3.5 | -0.245 | 0.00836 | -0.017 | -29.316
-3 | -0.184 | 0.00817 | -0.018 | -22.491
-2.5 | -0.122 | 0.00523 | -0.019 | -23.319
-2 | -0.06 | 0.00519 | -0.02 | -11.588
-1.5 | 0.002 | 0.00523 | -0.021 | 0.343
-1 | 0.064 | 0.00521 | -0.022 | 12.279
-0.5 | 0.126 | 0.00522 | -0.023 | 24.129
0 | 0.188 | 0.00532 | -0.024 | 35.422
0.5 | 0.25 | 0.0053 | -0.025 | 47.249
1 | 0.313 | 0.00538 | -0.026 | 58.077
1.5 | 0.375 | 0.00546 | -0.027 | 68.574
2 | 0.437 | 0.00547 | -0.028 | 79.786
2.5 | 0.497 | 0.00557 | -0.029 | 89.238
3 | 0.558 | 0.00575 | -0.03 | 97.107
3.5 | 0.62 | 0.00588 | -0.031 | 105.415
4 | 0.681 | 0.00602 | -0.032 | 113.1
4.5 | 0.742 | 0.00627 | -0.033 | 118.328
5 | 0.798 | 0.00579 | -0.034 | 137.959
5.5 | 0.852 | 0.00727 | -0.035 | 117.269
6 | 0.907 | 0.00791 | -0.036 | 114.746
6.5 | 0.96 | 0.00875 | -0.036 | 109.794
7 | 1.012 | 0.00974 | -0.037 | 103.964
7.5 | 1.057 | 0.01377 | -0.038 | 76.71
8 | 1.106 | 0.01443 | -0.039 | 76.609
8.5 | 1.153 | 0.01514 | -0.04 | 76.136
9 | 1.198 | 0.01587 | -0.04 | 75.487
9.5 | 1.24 | 0.01667 | -0.041 | 74.374
10 | 1.28 | 0.01753 | -0.042 | 72.989
10.5 | 1.316 | 0.01845 | -0.043 | 71.32
11 | 1.35 | 0.01946 | -0.044 | 69.338
11.5 | 1.38 | 0.02049 | -0.045 | 67.337
12 | 1.407 | 0.02167 | -0.046 | 64.919
12.5 | 1.426 | 0.023 | -0.046 | 62.014
13 | 1.441 | 0.02439 | -0.047 | 59.093
13.5 | 1.452 | 0.02587 | -0.048 | 56.127
14 | 1.458 | 0.02766 | -0.049 | 52.697
14.5 | 1.459 | 0.0293 | -0.049 | 49.796
15 | 1.456 | 0.03114 | -0.05 | 46.775
15.5 | 1.447 | 0.03326 | -0.051 | 43.496
16 | 1.431 | 0.03548 | -0.051 | 40.316
16.5 | 1.41 | 0.03817 | -0.052 | 36.937
17 | 1.386 | 0.04076 | -0.053 | 34.011
17.5 | 1.358 | 0.04431 | -0.053 | 30.645
18 | 1.326 | 0.04834 | -0.054 | 27.433
18.5 | 1.292 | 0.05232 | -0.054 | 24.701
19 | 1.257 | 0.05639 | -0.055 | 22.3
19.5 | 1.219 | 0.06207 | -0.055 | 19.633

## 58. Re 3M Mach 0.00 (2)
BIGFOIL.COM POLAR EXPORT
NACA65-318 a=0.0
NACA65-318 a=0.0 |  |  |  | Cl Max: | 1.4579 | at alpha= | 20 | deg
XFOIL ncrit=9 |  |  |  | L/D Max: | 132.935 | at alpha= | 4.5 | deg
Re: | 3000000 |  |  | Cd Min: | 0.07238 | at alpha= | 20 | deg
Mach: | 0 |  |  | Cl=0 at alpha= | -1.5196 | deg
|  |  |  | @ Cl=0.1, Cd= | 0.0047665
|  |  |  | @ Cl=0.4, Cd= | 0.0048645
|  |  |  | @ Cl=0.6, Cd= | 0.0050495
alpha (deg) | Cl | Cd | Cm | Cl/Cd
-20 | -1.4057 | 0.04581 | -0.0594 | -30.6854
-19.5 | -1.3902 | 0.04234 | -0.0597 | -32.8342
-19 | -1.369 | 0.03955 | -0.0597 | -34.6144
-18.5 | -1.3437 | 0.03718 | -0.0597 | -36.1404
-18 | -1.3209 | 0.03469 | -0.0593 | -38.0773
-17.5 | -1.3018 | 0.0326 | -0.0575 | -39.9325
-17 | -1.2659 | 0.03005 | -0.0599 | -42.1265
-16.5 | -1.2528 | 0.02747 | -0.0578 | -45.6061
-16 | -1.2304 | 0.02552 | -0.0561 | -48.2132
-15.5 | -1.2026 | 0.02397 | -0.0547 | -50.171
-15 | -1.1705 | 0.02271 | -0.0534 | -51.5412
-14.5 | -1.1441 | 0.02114 | -0.0515 | -54.1202
-14 | -1.113 | 0.01991 | -0.0498 | -55.9016
-13.5 | -1.0815 | 0.01874 | -0.048 | -57.7108
-13 | -1.0482 | 0.0177 | -0.0462 | -59.2203
-12.5 | -1.0153 | 0.01668 | -0.0441 | -60.8693
-12 | -0.9789 | 0.01589 | -0.0424 | -61.6048
-11.5 | -0.9506 | 0.01476 | -0.0394 | -64.4038
-11 | -0.9222 | 0.01372 | -0.036 | -67.2157
-10.5 | -0.8877 | 0.01304 | -0.0333 | -68.0752
-10 | -0.8516 | 0.01249 | -0.0306 | -68.1825
-9.5 | -0.8177 | 0.01202 | -0.0272 | -68.0283
-9 | -0.7746 | 0.01152 | -0.0255 | -67.2396
-8.5 | -0.7286 | 0.01108 | -0.0243 | -65.7581
-8 | -0.6806 | 0.01066 | -0.0235 | -63.8462
-7.5 | -0.633 | 0.01015 | -0.0225 | -62.3645
-7 | -0.5832 | 0.00973 | -0.0219 | -59.9383
-6.5 | -0.531 | 0.00938 | -0.0217 | -56.6098
-6 | -0.4777 | 0.0091 | -0.0217 | -52.4945
-5.5 | -0.424 | 0.0088 | -0.0218 | -48.1818
-5 | -0.3698 | 0.00849 | -0.0219 | -43.5571
-4.5 | -0.3147 | 0.00826 | -0.0222 | -38.0993
-4 | -0.2594 | 0.00799 | -0.0226 | -32.4656
-3.5 | -0.2052 | 0.0076 | -0.0228 | -27
-3 | -0.1536 | 0.00698 | -0.0226 | -22.0057
-2.5 | -0.1103 | 0.00553 | -0.0215 | -19.9458
-2 | -0.0563 | 0.00492 | -0.0218 | -11.4431
-1.5 | 0.0023 | 0.0048 | -0.0227 | 0.47917
-1 | 0.0611 | 0.00476 | -0.0236 | 12.8361
-0.5 | 0.121 | 0.00477 | -0.0247 | 25.3669
0 | 0.1808 | 0.00474 | -0.0258 | 38.1435
0.5 | 0.2403 | 0.00479 | -0.0269 | 50.167
1 | 0.3001 | 0.00481 | -0.0281 | 62.3909
1.5 | 0.3597 | 0.00481 | -0.0292 | 74.7817
2 | 0.4188 | 0.00489 | -0.0302 | 85.6442
2.5 | 0.4785 | 0.0049 | -0.0314 | 97.6531
3 | 0.5371 | 0.00498 | -0.0324 | 107.8514
4 | 0.6547 | 0.00511 | -0.0344 | 128.1213
4.5 | 0.7112 | 0.00535 | -0.0351 | 132.9346
5 | 0.7638 | 0.00578 | -0.0351 | 132.1453
5.5 | 0.8067 | 0.00678 | -0.0336 | 118.9823
6 | 0.8496 | 0.0076 | -0.0321 | 111.7895
6.5 | 0.8886 | 0.00847 | -0.0299 | 104.9115
7 | 0.9228 | 0.00934 | -0.0268 | 98.8009
7.5 | 0.9411 | 0.01027 | -0.0208 | 91.6358
8 | 0.956 | 0.01131 | -0.0145 | 84.527
8.5 | 0.9727 | 0.01258 | -0.0093 | 77.3211
9 | 0.9934 | 0.0139 | -0.0052 | 71.4676
9.5 | 1.0184 | 0.01516 | -0.0019 | 67.1768
10 | 1.0465 | 0.01638 | 0.0008 | 63.8889
10.5 | 1.0748 | 0.01762 | 0.0032 | 60.9989
11 | 1.1012 | 0.019 | 0.0057 | 57.9579
11.5 | 1.1252 | 0.02048 | 0.0085 | 54.9414
12 | 1.1665 | 0.02189 | 0.0076 | 53.2892
12.5 | 1.1992 | 0.02372 | 0.0079 | 50.5565
13 | 1.223 | 0.02574 | 0.0096 | 47.5136
13.5 | 1.2496 | 0.02765 | 0.0109 | 45.1935
14 | 1.2749 | 0.02974 | 0.012 | 42.8682
14.5 | 1.2972 | 0.03212 | 0.0133 | 40.3861
15 | 1.3168 | 0.03481 | 0.0144 | 37.8282
15.5 | 1.3357 | 0.03763 | 0.0154 | 35.4956
16 | 1.3572 | 0.04033 | 0.0161 | 33.6524
16.5 | 1.3759 | 0.04335 | 0.0166 | 31.7393
17 | 1.395 | 0.04639 | 0.017 | 30.0711
17.5 | 1.4108 | 0.04985 | 0.0173 | 28.3009
18 | 1.4218 | 0.0539 | 0.0174 | 26.3785
18.5 | 1.4285 | 0.05853 | 0.0173 | 24.4063
19 | 1.4374 | 0.06312 | 0.0169 | 22.7725
19.5 | 1.4497 | 0.06743 | 0.0161 | 21.4993
20 | 1.4579 | 0.07238 | 0.0151 | 20.1423

## 59. Re 3M Mach 0.10 (1)
BIGFOIL.COM POLAR EXPORT
NACA65-318 a=0.0
NACA65-318 a=0.0 |  |  |  | Cl Max: | 1.447 | at alpha= | 14 | deg
JavaFoil+Calcfoil stall+Eppler ext transition |  |  |  | L/D Max: | 126.772 | at alpha= | 5 | deg
Re: | 3000000 |  |  | Cd Min: | 0.00521 | at alpha= | -2 | deg
Mach: | 0.1 |  |  | Cl=0 at alpha= | -1.5161 | deg
|  |  |  | @ Cl=0.1, Cd= | 0.0052457
|  |  |  | @ Cl=0.4, Cd= | 0.0054897
|  |  |  | @ Cl=0.6, Cd= | 0.0058518
alpha (deg) | Cl | Cd | Cm | Cl/Cd
-18.5 | -0.851 | 0.14921 | 0.005 | -5.705
-18 | -0.871 | 0.14301 | 0.005 | -6.088
-17.5 | -0.889 | 0.13376 | 0.005 | -6.649
-17 | -0.904 | 0.12915 | 0.004 | -6.999
-16.5 | -0.917 | 0.12152 | 0.004 | -7.548
-16 | -0.928 | 0.11452 | 0.003 | -8.106
-15.5 | -0.938 | 0.10687 | 0.003 | -8.774
-15 | -0.945 | 0.09888 | 0.003 | -9.555
-14.5 | -0.949 | 0.09153 | 0.002 | -10.37
-14 | -0.959 | 0.07901 | 0.002 | -12.14
-13.5 | -1.102 | 0.02054 | 0.002 | -53.639
-13 | -1.095 | 0.01887 | 0.001 | -58.024
-12.5 | -1.081 | 0.01785 | 0 | -60.567
-12 | -1.064 | 0.01669 | -0.001 | -63.732
-11.5 | -1.04 | 0.01582 | -0.002 | -65.767
-11 | -1.011 | 0.01497 | -0.002 | -67.542
-10.5 | -0.976 | 0.01413 | -0.003 | -69.045
-10 | -0.937 | 0.01344 | -0.004 | -69.711
-9.5 | -0.895 | 0.01275 | -0.005 | -70.23
-9 | -0.851 | 0.01217 | -0.006 | -69.929
-8.5 | -0.805 | 0.01169 | -0.007 | -68.854
-8 | -0.756 | 0.01125 | -0.008 | -67.139
-7.5 | -0.705 | 0.01079 | -0.009 | -65.344
-7 | -0.652 | 0.01035 | -0.01 | -63.028
-6.5 | -0.598 | 0.01001 | -0.011 | -59.731
-6 | -0.542 | 0.00965 | -0.012 | -56.141
-5.5 | -0.485 | 0.00937 | -0.013 | -51.777
-5 | -0.427 | 0.00852 | -0.014 | -50.136
-4.5 | -0.368 | 0.00893 | -0.015 | -41.249
-4 | -0.307 | 0.00867 | -0.016 | -35.467
-3.5 | -0.246 | 0.00835 | -0.017 | -29.479
-3 | -0.185 | 0.00816 | -0.018 | -22.63
-2.5 | -0.123 | 0.00523 | -0.019 | -23.466
-2 | -0.06 | 0.00521 | -0.02 | -11.605
-1.5 | 0.002 | 0.00523 | -0.021 | 0.345
-1 | 0.064 | 0.00524 | -0.022 | 12.268
-0.5 | 0.127 | 0.00525 | -0.023 | 24.139
0 | 0.189 | 0.00531 | -0.024 | 35.647
0.5 | 0.252 | 0.00534 | -0.025 | 47.112
1 | 0.314 | 0.00537 | -0.026 | 58.5
1.5 | 0.377 | 0.00546 | -0.027 | 69.011
2 | 0.439 | 0.00554 | -0.028 | 79.155
2.5 | 0.499 | 0.00564 | -0.029 | 88.47
3 | 0.561 | 0.00577 | -0.03 | 97.242
3.5 | 0.623 | 0.0059 | -0.031 | 105.617
4 | 0.685 | 0.00604 | -0.032 | 113.426
4.5 | 0.746 | 0.00628 | -0.033 | 118.693
5 | 0.802 | 0.00632 | -0.034 | 126.772
5.5 | 0.856 | 0.00731 | -0.035 | 117.107
6 | 0.911 | 0.00797 | -0.036 | 114.336
6.5 | 0.964 | 0.00883 | -0.037 | 109.266
7 | 1.016 | 0.00984 | -0.037 | 103.3
7.5 | 1.061 | 0.01392 | -0.038 | 76.222
8 | 1.11 | 0.01459 | -0.039 | 76.068
8.5 | 1.157 | 0.01531 | -0.04 | 75.544
9 | 1.202 | 0.01606 | -0.041 | 74.823
9.5 | 1.244 | 0.01686 | -0.042 | 73.759
10 | 1.282 | 0.01779 | -0.042 | 72.106
10.5 | 1.318 | 0.01872 | -0.043 | 70.434
11 | 1.351 | 0.01975 | -0.044 | 68.405
11.5 | 1.38 | 0.02087 | -0.045 | 66.13
12 | 1.405 | 0.02202 | -0.046 | 63.813
12.5 | 1.424 | 0.02334 | -0.047 | 60.987
13 | 1.436 | 0.02475 | -0.047 | 58.034
13.5 | 1.444 | 0.02653 | -0.048 | 54.435
14 | 1.447 | 0.02821 | -0.049 | 51.309
14.5 | 1.446 | 0.02995 | -0.05 | 48.27
15 | 1.439 | 0.032 | -0.05 | 44.983
15.5 | 1.426 | 0.03408 | -0.051 | 41.843
16 | 1.405 | 0.03668 | -0.052 | 38.311
16.5 | 1.38 | 0.03934 | -0.052 | 35.089
17 | 1.351 | 0.04233 | -0.053 | 31.92
17.5 | 1.317 | 0.04628 | -0.053 | 28.462
18 | 1.282 | 0.04938 | -0.054 | 25.973
18.5 | 1.24 | 0.0557 | -0.054 | 22.261
19 | 1.199 | 0.06048 | -0.054 | 19.828

## 60. Re 3M Mach 0.10 (2)
BIGFOIL.COM POLAR EXPORT
NACA65-318 a=0.0
NACA65-318 a=0.0 |  |  |  | Cl Max: | 1.4468 | at alpha= | 20 | deg
XFOIL ncrit=9 |  |  |  | L/D Max: | 133.526 | at alpha= | 4.5 | deg
Re: | 3000000 |  |  | Cd Min: | 0.07585 | at alpha= | 20 | deg
Mach: | 0.1 |  |  | Cl=0 at alpha= | -1.5204 | deg
|  |  |  | @ Cl=0.1, Cd= | 0.0047764
|  |  |  | @ Cl=0.4, Cd= | 0.0048747
|  |  |  | @ Cl=0.6, Cd= | 0.0050498
alpha (deg) | Cl | Cd | Cm | Cl/Cd
-20 | -1.3985 | 0.04851 | -0.0615 | -28.8291
-19.5 | -1.3852 | 0.04462 | -0.0619 | -31.0444
-19 | -1.3642 | 0.04163 | -0.062 | -32.7696
-18.5 | -1.3397 | 0.03905 | -0.062 | -34.3073
-17.5 | -1.2996 | 0.03405 | -0.0598 | -38.1674
-17 | -1.2572 | 0.03179 | -0.0626 | -39.547
-16.5 | -1.2437 | 0.02909 | -0.0607 | -42.7535
-16 | -1.2262 | 0.02667 | -0.0588 | -45.9768
-15.5 | -1.1997 | 0.02495 | -0.0572 | -48.0842
-15 | -1.1675 | 0.02361 | -0.0559 | -49.4494
-14.5 | -1.1414 | 0.02194 | -0.054 | -52.0237
-14 | -1.1103 | 0.02062 | -0.0522 | -53.8458
-13.5 | -1.0789 | 0.01937 | -0.0504 | -55.6995
-13 | -1.0459 | 0.01825 | -0.0485 | -57.3096
-12.5 | -1.0135 | 0.01713 | -0.0463 | -59.1652
-12 | -0.9773 | 0.01628 | -0.0445 | -60.0307
-11.5 | -0.9452 | 0.01526 | -0.0419 | -61.9397
-11 | -0.9196 | 0.01403 | -0.0383 | -65.5453
-10.5 | -0.8855 | 0.01327 | -0.0355 | -66.7295
-10 | -0.8487 | 0.01268 | -0.0328 | -66.9322
-9.5 | -0.8157 | 0.01214 | -0.0292 | -67.1911
-9 | -0.7757 | 0.01164 | -0.0268 | -66.6409
-8.5 | -0.7303 | 0.01118 | -0.0254 | -65.322
-8 | -0.6827 | 0.01073 | -0.0243 | -63.6253
-7.5 | -0.6346 | 0.01025 | -0.0233 | -61.9122
-7 | -0.5854 | 0.00979 | -0.0225 | -59.7957
-6.5 | -0.5332 | 0.00943 | -0.0223 | -56.5429
-6 | -0.4797 | 0.00914 | -0.0222 | -52.4836
-5.5 | -0.4256 | 0.00884 | -0.0222 | -48.1448
-5 | -0.3713 | 0.00852 | -0.0223 | -43.5798
-4.5 | -0.3159 | 0.00829 | -0.0226 | -38.1062
-4 | -0.2603 | 0.00802 | -0.0229 | -32.4564
-3.5 | -0.2058 | 0.00764 | -0.023 | -26.9372
-3 | -0.1539 | 0.00703 | -0.0229 | -21.8919
-2.5 | -0.1094 | 0.00566 | -0.0218 | -19.3286
-2 | -0.0565 | 0.00493 | -0.0219 | -11.4604
-1.5 | 0.0024 | 0.00481 | -0.0228 | 0.49896
-1 | 0.0616 | 0.00477 | -0.0237 | 12.914
-0.5 | 0.1219 | 0.00478 | -0.0249 | 25.5021
0 | 0.182 | 0.00475 | -0.026 | 38.3158
0.5 | 0.2418 | 0.0048 | -0.0271 | 50.375
1 | 0.3021 | 0.00482 | -0.0283 | 62.6763
1.5 | 0.362 | 0.00483 | -0.0294 | 74.9482
2 | 0.4215 | 0.0049 | -0.0304 | 86.0204
2.5 | 0.4816 | 0.00491 | -0.0316 | 98.0855
3 | 0.5406 | 0.00499 | -0.0325 | 108.3367
3.5 | 0.6002 | 0.00505 | -0.0336 | 118.8515
4 | 0.6589 | 0.00513 | -0.0346 | 128.4405
4.5 | 0.7157 | 0.00536 | -0.0352 | 133.5261
5 | 0.7685 | 0.00581 | -0.0352 | 132.2719
5.5 | 0.8111 | 0.00682 | -0.0336 | 118.9296
6 | 0.8538 | 0.00765 | -0.0319 | 111.6078
6.5 | 0.8923 | 0.00854 | -0.0296 | 104.4848
7 | 0.9245 | 0.00944 | -0.0261 | 97.9343
7.5 | 0.9389 | 0.01039 | -0.0192 | 90.3657
8 | 0.9544 | 0.0115 | -0.0132 | 82.9913
8.5 | 0.9709 | 0.01284 | -0.008 | 75.6153
9 | 0.9916 | 0.01422 | -0.0038 | 69.7328
9.5 | 1.0169 | 0.01553 | -0.0006 | 65.4797
10.5 | 1.0733 | 0.01809 | 0.0045 | 59.3311
11 | 1.0992 | 0.01954 | 0.0071 | 56.2538
11.5 | 1.124 | 0.02103 | 0.0098 | 53.4475
12 | 1.1673 | 0.02256 | 0.0085 | 51.742
13 | 1.2218 | 0.02654 | 0.0108 | 46.0362
13.5 | 1.2479 | 0.02858 | 0.0122 | 43.6634
14 | 1.2729 | 0.03076 | 0.0134 | 41.3817
14.5 | 1.2945 | 0.03328 | 0.0146 | 38.8972
15 | 1.3123 | 0.0362 | 0.0159 | 36.2514
15.5 | 1.3341 | 0.03887 | 0.0167 | 34.3221
16 | 1.3552 | 0.04169 | 0.0174 | 32.5066
16.5 | 1.3725 | 0.04492 | 0.018 | 30.5543
17 | 1.3901 | 0.04824 | 0.0184 | 28.8163
17.5 | 1.4042 | 0.052 | 0.0186 | 27.0038
18 | 1.4113 | 0.05657 | 0.0187 | 24.9479
18.5 | 1.4221 | 0.06095 | 0.0184 | 23.3322
19 | 1.4297 | 0.06582 | 0.0178 | 21.7214
19.5 | 1.4404 | 0.0705 | 0.0169 | 20.4312
20 | 1.4468 | 0.07585 | 0.0157 | 19.0745

## 61. Re 3M Mach 0.25 (1)
BIGFOIL.COM POLAR EXPORT
NACA65-318 a=0.0
NACA65-318 a=0.0 |  |  |  | Cl Max: | 1.393 | at alpha= | 12.5 | deg
JavaFoil+Calcfoil stall+Eppler ext transition |  |  |  | L/D Max: | 126.183 | at alpha= | 5 | deg
Re: | 3000000 |  |  | Cd Min: | 0.00524 | at alpha= | -1 | deg
Mach: | 0.25 |  |  | Cl=0 at alpha= | -1.5156 | deg
|  |  |  | @ Cl=0.1, Cd= | 0.0052719
|  |  |  | @ Cl=0.4, Cd= | 0.0055583
|  |  |  | @ Cl=0.6, Cd= | 0.0059265
alpha (deg) | Cl | Cd | Cm | Cl/Cd
-17 | -0.638 | 0.14931 | 0.004 | -4.275
-16.5 | -0.685 | 0.13929 | 0.004 | -4.919
-16 | -0.727 | 0.13063 | 0.003 | -5.568
-15.5 | -0.765 | 0.11963 | 0.003 | -6.392
-15 | -0.797 | 0.11096 | 0.002 | -7.183
-14.5 | -0.824 | 0.10413 | 0.002 | -7.91
-14 | -0.846 | 0.09607 | 0.002 | -8.806
-13.5 | -0.86 | 0.09057 | 0.001 | -9.499
-13 | -0.871 | 0.08342 | 0.001 | -10.438
-12.5 | -1.025 | 0.0205 | 0 | -50.004
-12 | -1.027 | 0.01845 | -0.001 | -55.681
-11.5 | -1.018 | 0.01712 | -0.002 | -59.462
-11 | -0.998 | 0.01621 | -0.002 | -61.592
-10.5 | -0.97 | 0.01524 | -0.003 | -63.616
-10 | -0.937 | 0.01439 | -0.004 | -65.079
-9.5 | -0.899 | 0.01363 | -0.005 | -65.975
-9 | -0.859 | 0.01285 | -0.006 | -66.828
-8.5 | -0.814 | 0.01231 | -0.007 | -66.134
-8 | -0.767 | 0.01174 | -0.008 | -65.337
-7.5 | -0.717 | 0.0112 | -0.009 | -64.039
-7 | -0.665 | 0.01077 | -0.01 | -61.715
-6.5 | -0.61 | 0.01031 | -0.011 | -59.155
-6 | -0.554 | 0.00992 | -0.012 | -55.857
-5.5 | -0.496 | 0.00962 | -0.013 | -51.567
-5 | -0.437 | 0.00929 | -0.014 | -47.006
-4.5 | -0.376 | 0.00849 | -0.015 | -44.341
-4 | -0.316 | 0.00889 | -0.016 | -35.513
-3.5 | -0.253 | 0.00856 | -0.017 | -29.543
-3 | -0.19 | 0.00835 | -0.018 | -22.715
-2.5 | -0.126 | 0.00528 | -0.02 | -23.862
-2 | -0.062 | 0.00526 | -0.021 | -11.808
-1.5 | 0.002 | 0.00528 | -0.022 | 0.351
-1 | 0.066 | 0.00524 | -0.023 | 12.591
-0.5 | 0.13 | 0.0053 | -0.024 | 24.566
0 | 0.194 | 0.0054 | -0.025 | 36.007
0.5 | 0.259 | 0.00539 | -0.026 | 48.024
1 | 0.323 | 0.00548 | -0.027 | 58.905
1.5 | 0.387 | 0.00554 | -0.028 | 69.823
2 | 0.451 | 0.00563 | -0.029 | 80.1
2.5 | 0.513 | 0.00575 | -0.03 | 89.148
3 | 0.577 | 0.00589 | -0.031 | 97.963
3.5 | 0.64 | 0.00599 | -0.032 | 106.809
4 | 0.701 | 0.00585 | -0.033 | 119.953
4.5 | 0.762 | 0.00628 | -0.034 | 121.195
5 | 0.821 | 0.00651 | -0.035 | 126.183
5.5 | 0.876 | 0.00768 | -0.036 | 114.105
6 | 0.932 | 0.00837 | -0.037 | 111.331
6.5 | 0.986 | 0.0094 | -0.037 | 104.911
7 | 1.032 | 0.01375 | -0.038 | 75.027
7.5 | 1.083 | 0.01465 | -0.039 | 73.948
8 | 1.132 | 0.01539 | -0.04 | 73.569
8.5 | 1.178 | 0.0162 | -0.041 | 72.699
9 | 1.221 | 0.01705 | -0.042 | 71.602
9.5 | 1.26 | 0.01804 | -0.043 | 69.826
10 | 1.295 | 0.01906 | -0.043 | 67.941
10.5 | 1.326 | 0.02018 | -0.044 | 65.698
11 | 1.352 | 0.0214 | -0.045 | 63.186
11.5 | 1.373 | 0.02275 | -0.046 | 60.349
12 | 1.388 | 0.0242 | -0.047 | 57.372
12.5 | 1.393 | 0.02587 | -0.048 | 53.833
13 | 1.389 | 0.02764 | -0.048 | 50.266
13.5 | 1.378 | 0.02965 | -0.049 | 46.457
14 | 1.358 | 0.03216 | -0.05 | 42.209
14.5 | 1.33 | 0.03455 | -0.05 | 38.498
15 | 1.294 | 0.03782 | -0.051 | 34.201
15.5 | 1.247 | 0.04067 | -0.052 | 30.648
16 | 1.187 | 0.04497 | -0.052 | 26.386
16.5 | 1.118 | 0.05048 | -0.052 | 22.139
17 | 1.029 | 0.06385 | -0.052 | 16.125
17.5 | 0.889 | 0.11434 | -0.043 | 7.771

## 62. Re 3M Mach 0.25 (2)
BIGFOIL.COM POLAR EXPORT
NACA65-318 a=0.0
NACA65-318 a=0.0 |  |  |  | Cl Max: | 1.3727 | at alpha= | 18.5 | deg
XFOIL ncrit=9 |  |  |  | L/D Max: | 135.696 | at alpha= | 4.5 | deg
Re: | 3000000 |  |  | Cd Min: | 0.0981 | at alpha= | 20 | deg
Mach: | 0.25 |  |  | Cl=0 at alpha= | -1.5231 | deg
|  |  |  | @ Cl=0.1, Cd= | 0.0048285
|  |  |  | @ Cl=0.4, Cd= | 0.0049322
|  |  |  | @ Cl=0.6, Cd= | 0.005119
alpha (deg) | Cl | Cd | Cm | Cl/Cd
-20 | -1.2823 | 0.07363 | -0.0647 | -17.4155
-19.5 | -1.3042 | 0.06404 | -0.069 | -20.3654
-19 | -1.3031 | 0.05768 | -0.0711 | -22.5919
-18.5 | -1.2928 | 0.05258 | -0.0721 | -24.5873
-18 | -1.2846 | 0.04756 | -0.0727 | -27.0101
-17.5 | -1.2537 | 0.04493 | -0.0725 | -27.9034
-17 | -1.2248 | 0.04114 | -0.0744 | -29.7715
-16.5 | -1.2002 | 0.03841 | -0.0734 | -31.2471
-16 | -1.1774 | 0.03558 | -0.0723 | -33.0916
-15.5 | -1.1619 | 0.03233 | -0.0707 | -35.9388
-15 | -1.1381 | 0.02984 | -0.0691 | -38.1401
-14.5 | -1.1167 | 0.0273 | -0.0671 | -40.9048
-14 | -1.0858 | 0.02551 | -0.0653 | -42.5637
-13.5 | -1.0558 | 0.02373 | -0.0632 | -44.4922
-13 | -1.0259 | 0.02203 | -0.061 | -46.5683
-12.5 | -0.9968 | 0.02033 | -0.0584 | -49.031
-12 | -0.9618 | 0.01904 | -0.0561 | -50.5147
-11 | -0.8981 | 0.01635 | -0.0504 | -54.9297
-10.5 | -0.8721 | 0.01488 | -0.0466 | -58.6089
-10 | -0.8343 | 0.01403 | -0.0439 | -59.4654
-9.5 | -0.7991 | 0.01317 | -0.0407 | -60.6758
-9 | -0.764 | 0.01239 | -0.0371 | -61.6626
-8.5 | -0.7307 | 0.01178 | -0.0329 | -62.0289
-8 | -0.69 | 0.01122 | -0.0299 | -61.4973
-7.5 | -0.6421 | 0.01077 | -0.0282 | -59.6193
-7 | -0.595 | 0.01017 | -0.0264 | -58.5054
-6.5 | -0.5437 | 0.00972 | -0.0254 | -55.9362
-6 | -0.4899 | 0.00937 | -0.0248 | -52.2839
-5.5 | -0.4344 | 0.00905 | -0.0246 | -48
-5 | -0.3793 | 0.00871 | -0.0243 | -43.5476
-4.5 | -0.3225 | 0.00845 | -0.0243 | -38.1657
-4 | -0.2654 | 0.00815 | -0.0245 | -32.5644
-3.5 | -0.2085 | 0.00785 | -0.0246 | -26.5605
-3 | -0.1552 | 0.00729 | -0.0243 | -21.2894
-2.5 | -0.1082 | 0.00605 | -0.0232 | -17.8843
-2 | -0.0579 | 0.00499 | -0.0227 | -11.6032
-1.5 | 0.0028 | 0.00488 | -0.0235 | 0.57377
-1 | 0.0643 | 0.00484 | -0.0245 | 13.2851
-0.5 | 0.1266 | 0.00482 | -0.0257 | 26.2656
0 | 0.1888 | 0.00483 | -0.0269 | 39.089
0.5 | 0.2504 | 0.00487 | -0.0279 | 51.4168
1 | 0.313 | 0.00488 | -0.0292 | 64.1393
1.5 | 0.3748 | 0.00492 | -0.0303 | 76.1789
2 | 0.4366 | 0.00495 | -0.0314 | 88.202
2.5 | 0.4985 | 0.00501 | -0.0325 | 99.501
3 | 0.5599 | 0.00506 | -0.0335 | 110.6522
3.5 | 0.6211 | 0.00515 | -0.0345 | 120.6019
4 | 0.6823 | 0.00523 | -0.0354 | 130.4589
4.5 | 0.7409 | 0.00546 | -0.0359 | 135.696
5 | 0.794 | 0.006 | -0.0355 | 132.3333
5.5 | 0.8353 | 0.00706 | -0.0332 | 118.3144
6 | 0.8755 | 0.00797 | -0.0307 | 109.8494
6.5 | 0.9081 | 0.00895 | -0.0267 | 101.4637
7 | 0.9234 | 0.00989 | -0.0196 | 93.367
7.5 | 0.932 | 0.01124 | -0.0121 | 82.9181
8 | 0.9455 | 0.0128 | -0.0062 | 73.8672
8.5 | 0.9608 | 0.01453 | -0.0012 | 66.1253
9 | 0.9829 | 0.01615 | 0.0026 | 60.8607
9.5 | 1.0105 | 0.01763 | 0.0056 | 57.3171
10 | 1.0379 | 0.0192 | 0.0084 | 54.0573
10.5 | 1.0659 | 0.02078 | 0.011 | 51.2945
11 | 1.0904 | 0.02258 | 0.0138 | 48.2905
11.5 | 1.1161 | 0.0243 | 0.0165 | 45.93
12 | 1.1662 | 0.02648 | 0.0135 | 44.0408
13 | 1.2156 | 0.03112 | 0.0172 | 39.0617
13.5 | 1.2395 | 0.03371 | 0.0187 | 36.7695
14 | 1.2618 | 0.03652 | 0.0201 | 34.5509
14.5 | 1.2766 | 0.04002 | 0.0216 | 31.8991
15 | 1.2972 | 0.04322 | 0.0226 | 30.0139
15.5 | 1.3154 | 0.04671 | 0.0234 | 28.161
16 | 1.3332 | 0.05037 | 0.024 | 26.4681
16.5 | 1.3445 | 0.05477 | 0.0245 | 24.5481
17 | 1.3535 | 0.05957 | 0.0246 | 22.7212
17.5 | 1.3594 | 0.06493 | 0.0243 | 20.9364
18 | 1.3633 | 0.07076 | 0.0235 | 19.2665
18.5 | 1.3727 | 0.07619 | 0.0224 | 18.0168
19 | 1.3708 | 0.08313 | 0.0206 | 16.4898
19.5 | 1.372 | 0.09003 | 0.0183 | 15.2394
20 | 1.3658 | 0.0981 | 0.0153 | 13.9225

## 63. Re 3M Mach 0.50 (1)
BIGFOIL.COM POLAR EXPORT
NACA65-318 a=0.0
NACA65-318 a=0.0 |  |  |  | Cl Max: | 1.225 | at alpha= | 8.5 | deg
JavaFoil+Calcfoil stall+Eppler ext transition |  |  |  | L/D Max: | 117.747 | at alpha= | 4.5 | deg
Re: | 3000000 |  |  | Cd Min: | 0.00547 | at alpha= | 1.5 | deg
Mach: | 0.5 |  |  | Cl=0 at alpha= | -1.5141 | deg
|  |  |  | @ Cl=0.1, Cd= | 0.0055617
|  |  |  | @ Cl=0.4, Cd= | 0.0056427
|  |  |  | @ Cl=0.6, Cd= | 0.0062596
alpha (deg) | Cl | Cd | Cm | Cl/Cd
-20 | -1.04 | 0.17043 | 0.008 | -6.103
-19.5 | -1.012 | 0.16436 | 0.008 | -6.156
-19 | -0.984 | 0.15822 | 0.007 | -6.219
-18.5 | -0.956 | 0.15362 | 0.007 | -6.226
-18 | -0.931 | 0.15236 | 0.006 | -6.109
-17.5 | -0.901 | 0.14379 | 0.006 | -6.264
-17 | -0.872 | 0.13892 | 0.005 | -6.278
-16.5 | -0.844 | 0.13372 | 0.004 | -6.313
-16 | -0.817 | 0.12921 | 0.004 | -6.321
-15.5 | -0.79 | 0.1252 | 0.003 | -6.309
-15 | -0.76 | 0.11952 | 0.003 | -6.359
-14.5 | -0.732 | 0.11632 | 0.002 | -6.293
-14 | -0.704 | 0.11033 | 0.002 | -6.384
-13.5 | -0.677 | 0.10836 | 0.001 | -6.244
-13 | -0.649 | 0.10268 | 0.001 | -6.319
-12.5 | -0.62 | 0.10189 | 0 | -6.081
-12 | -0.592 | 0.09698 | 0 | -6.103
-11.5 | -0.564 | 0.09381 | -0.001 | -6.011
-11 | -0.536 | 0.08919 | -0.001 | -6.01
-10.5 | -0.508 | 0.08473 | -0.002 | -5.995
-10 | -0.48 | 0.07905 | -0.002 | -6.068
-9.5 | -0.452 | 0.07588 | -0.003 | -5.954
-9 | -0.424 | 0.0592 | -0.003 | -7.165
-8.5 | -0.598 | 0.05426 | -0.004 | -11.024
-8 | -0.745 | 0.01504 | -0.009 | -49.533
-7.5 | -0.73 | 0.01396 | -0.01 | -52.318
-7 | -0.696 | 0.01295 | -0.011 | -53.784
-6.5 | -0.65 | 0.01249 | -0.012 | -52.073
-6 | -0.598 | 0.01149 | -0.014 | -52.063
-5.5 | -0.54 | 0.01093 | -0.015 | -49.4
-5 | -0.478 | 0.01043 | -0.016 | -45.863
-4.5 | -0.414 | 0.01 | -0.017 | -41.354
-4 | -0.347 | 0.00963 | -0.018 | -36.044
-3.5 | -0.279 | 0.00933 | -0.019 | -29.908
-3 | -0.21 | 0.009 | -0.02 | -23.304
-2.5 | -0.14 | 0.00874 | -0.022 | -16.001
-2 | -0.069 | 0.00553 | -0.023 | -12.559
-1.5 | 0.002 | 0.00551 | -0.024 | 0.376
-1 | 0.074 | 0.00554 | -0.025 | 13.336
-0.5 | 0.146 | 0.0056 | -0.026 | 26.004
0 | 0.217 | 0.00573 | -0.028 | 37.913
0.5 | 0.289 | 0.00576 | -0.029 | 50.196
1 | 0.361 | 0.00586 | -0.03 | 61.542
1.5 | 0.431 | 0.00547 | -0.031 | 78.707
2 | 0.501 | 0.00602 | -0.032 | 83.257
2.5 | 0.568 | 0.00619 | -0.033 | 91.759
3 | 0.637 | 0.00634 | -0.034 | 100.573
3.5 | 0.706 | 0.00654 | -0.035 | 107.857
4 | 0.774 | 0.00683 | -0.036 | 113.268
4.5 | 0.841 | 0.00714 | -0.038 | 117.747
5 | 0.901 | 0.00859 | -0.038 | 104.991
5.5 | 0.962 | 0.00949 | -0.039 | 101.373
6 | 1.02 | 0.0109 | -0.04 | 93.604
6.5 | 1.069 | 0.01628 | -0.041 | 65.64
7 | 1.121 | 0.01755 | -0.042 | 63.895
7.5 | 1.167 | 0.01871 | -0.043 | 62.399
8 | 1.203 | 0.02003 | -0.044 | 60.057
8.5 | 1.225 | 0.02152 | -0.045 | 56.931
9 | 1.224 | 0.02328 | -0.046 | 52.586
9.5 | 1.179 | 0.0256 | -0.047 | 46.049
10 | 0.891 | 0.02901 | -0.048 | 30.707
10.5 | 0.674 | 0.07803 | -0.023 | 8.634
11 | 0.702 | 0.07474 | -0.025 | 9.393
11.5 | 0.729 | 0.08393 | -0.024 | 8.684
12 | 0.757 | 0.0974 | -0.025 | 7.768
12.5 | 0.784 | 0.09971 | -0.026 | 7.861
13 | 0.811 | 0.1054 | -0.026 | 7.693
13.5 | 0.841 | 0.1124 | -0.029 | 7.48

## 64. Re 3M Mach 0.50 (2)
BIGFOIL.COM POLAR EXPORT
NACA65-318 a=0.0
NACA65-318 a=0.0 |  |  |  | Cl Max: | 1.1321 | at alpha= | 13 | deg
XFOIL ncrit=9 |  |  |  | L/D Max: | 141.012 | at alpha= | 4.5 | deg
Re: | 3000000 |  |  | Cd Min: | 0.16468 | at alpha= | 18 | deg
Mach: | 0.5 |  |  | Cl=0 at alpha= | -1.543 | deg
|  |  |  | @ Cl=0.1, Cd= | 0.0051234
|  |  |  | @ Cl=0.4, Cd= | 0.00524
|  |  |  | @ Cl=0.6, Cd= | 0.0054231
alpha (deg) | Cl | Cd | Cm | Cl/Cd
-15 | -0.4846 | 0.1414 | -0.0318 | -3.4272
-14.5 | -0.4777 | 0.13166 | -0.0376 | -3.6283
-14 | -0.4724 | 0.1219 | -0.0435 | -3.8753
-13.5 | -0.4897 | 0.10786 | -0.0519 | -4.5401
-13 | -0.5447 | 0.08789 | -0.0645 | -6.1975
-12.5 | -0.5914 | 0.06942 | -0.0778 | -8.5192
-12 | -0.6199 | 0.05784 | -0.0851 | -10.7175
-11.5 | -0.6526 | 0.04792 | -0.0891 | -13.6185
-11 | -0.6777 | 0.04014 | -0.09 | -16.8834
-10.5 | -0.7008 | 0.03336 | -0.0883 | -21.0072
-10 | -0.7107 | 0.02793 | -0.0848 | -25.4458
-9.5 | -0.7045 | 0.02356 | -0.0803 | -29.9024
-9 | -0.681 | 0.02041 | -0.0757 | -33.366
-8.5 | -0.6509 | 0.01806 | -0.0709 | -36.041
-8 | -0.6193 | 0.0161 | -0.0661 | -38.4658
-7.5 | -0.5862 | 0.01446 | -0.0614 | -40.5394
-7 | -0.5504 | 0.01308 | -0.0567 | -42.0795
-6.5 | -0.5203 | 0.0117 | -0.0511 | -44.4701
-6 | -0.4849 | 0.01075 | -0.0456 | -45.107
-5.5 | -0.4476 | 0.01017 | -0.0399 | -44.0118
-5 | -0.3948 | 0.00967 | -0.037 | -40.8273
-4.5 | -0.3385 | 0.00923 | -0.0348 | -36.6739
-4 | -0.2785 | 0.00885 | -0.0334 | -31.4689
-3.5 | -0.2163 | 0.0085 | -0.0326 | -25.4471
-3 | -0.154 | 0.00815 | -0.0319 | -18.8957
-2.5 | -0.1018 | 0.0073 | -0.0299 | -13.9452
-2 | -0.0637 | 0.0053 | -0.0263 | -12.0189
-1.5 | 0.006 | 0.00516 | -0.0271 | 1.1628
-1 | 0.0761 | 0.00511 | -0.0281 | 14.8924
-0.5 | 0.1473 | 0.00515 | -0.0293 | 28.6019
0 | 0.2187 | 0.00513 | -0.0305 | 42.6316
0.5 | 0.2901 | 0.00517 | -0.0318 | 56.1122
1 | 0.3607 | 0.00524 | -0.033 | 68.8359
1.5 | 0.4321 | 0.00524 | -0.0342 | 82.4618
2 | 0.5028 | 0.00533 | -0.0352 | 94.334
2.5 | 0.5742 | 0.00539 | -0.0363 | 106.5306
3 | 0.6444 | 0.00548 | -0.0371 | 117.5912
3.5 | 0.7155 | 0.00558 | -0.0378 | 128.2258
4 | 0.7852 | 0.00571 | -0.0382 | 137.5131
4.5 | 0.8503 | 0.00603 | -0.0377 | 141.0116
5 | 0.8982 | 0.00686 | -0.0343 | 130.9329
5.5 | 0.9131 | 0.00817 | -0.0254 | 111.7625
6 | 0.9098 | 0.00971 | -0.0142 | 93.6972
6.5 | 0.9135 | 0.01183 | -0.0057 | 77.2189
7 | 0.9115 | 0.0146 | 0.0023 | 62.4315
7.5 | 0.9142 | 0.01753 | 0.0089 | 52.1506
8 | 0.9177 | 0.02068 | 0.0148 | 44.3762
8.5 | 0.9263 | 0.02381 | 0.0198 | 38.9038
9 | 0.9514 | 0.02637 | 0.0231 | 36.0789
9.5 | 0.9792 | 0.02894 | 0.0262 | 33.8355
10 | 1.0095 | 0.03153 | 0.0289 | 32.0171
10.5 | 1.0341 | 0.03459 | 0.0317 | 29.8959
11 | 1.0602 | 0.03772 | 0.0343 | 28.1071
11.5 | 1.0811 | 0.0413 | 0.0369 | 26.1768
12 | 1.095 | 0.04526 | 0.0399 | 24.1935
12.5 | 1.1262 | 0.05113 | 0.0365 | 22.0262
13 | 1.1321 | 0.05681 | 0.0377 | 19.9278
13.5 | 1.1302 | 0.06349 | 0.0382 | 17.8012
14 | 1.1243 | 0.07095 | 0.0378 | 15.8464
14.5 | 1.1138 | 0.07938 | 0.0363 | 14.0312
15 | 1.1 | 0.08877 | 0.0334 | 12.3916
15.5 | 1.0792 | 0.09954 | 0.0289 | 10.8419
16 | 1.0536 | 0.11162 | 0.0228 | 9.4392
16.5 | 1.0279 | 0.12439 | 0.0153 | 8.2635
17 | 1.0044 | 0.13759 | 0.0071 | 7.2999
17.5 | 0.9834 | 0.15091 | -0.0016 | 6.5165
18 | 0.9637 | 0.16468 | -0.0108 | 5.852

## 65. Re 4M Mach 0.00 (1)
BIGFOIL.COM POLAR EXPORT
NACA65-318 a=0.0
NACA65-318 a=0.0 |  |  |  | Cl Max: | 1.462 | at alpha= | 14.5 | deg
JavaFoil+Calcfoil stall+Eppler ext transition |  |  |  | L/D Max: | 120.502 | at alpha= | 4.5 | deg
Re: | 4000000 |  |  | Cd Min: | 0.00496 | at alpha= | -1.5 | deg
Mach: | 0 |  |  | Cl=0 at alpha= | -1.5161 | deg
|  |  |  | @ Cl=0.1, Cd= | 0.0050274
|  |  |  | @ Cl=0.4, Cd= | 0.0052582
|  |  |  | @ Cl=0.6, Cd= | 0.0056116
alpha (deg) | Cl | Cd | Cm | Cl/Cd
-18.5 | -0.894 | 0.145 | 0.006 | -6.163
-18 | -0.909 | 0.13795 | 0.005 | -6.592
-17.5 | -0.924 | 0.12987 | 0.005 | -7.112
-17 | -0.936 | 0.12368 | 0.004 | -7.565
-16.5 | -0.946 | 0.11637 | 0.004 | -8.132
-16 | -0.954 | 0.10946 | 0.004 | -8.716
-15.5 | -0.962 | 0.10139 | 0.003 | -9.485
-15 | -0.971 | 0.09046 | 0.003 | -10.733
-14.5 | -0.995 | 0.07056 | 0.003 | -14.104
-14 | -1.094 | 0.02759 | 0.003 | -39.658
-13.5 | -1.117 | 0.01864 | 0.002 | -59.913
-13 | -1.106 | 0.01753 | 0.001 | -63.058
-12.5 | -1.09 | 0.01643 | 0 | -66.337
-12 | -1.07 | 0.0154 | -0.001 | -69.474
-11.5 | -1.045 | 0.01468 | -0.002 | -71.208
-11 | -1.014 | 0.01393 | -0.002 | -72.803
-10.5 | -0.978 | 0.01319 | -0.003 | -74.104
-10 | -0.938 | 0.01257 | -0.004 | -74.632
-9.5 | -0.896 | 0.01193 | -0.005 | -75.108
-9 | -0.851 | 0.01146 | -0.006 | -74.297
-8.5 | -0.804 | 0.01099 | -0.007 | -73.187
-8 | -0.755 | 0.01056 | -0.008 | -71.496
-7.5 | -0.704 | 0.01017 | -0.009 | -69.229
-7 | -0.651 | 0.00978 | -0.01 | -66.578
-6.5 | -0.597 | 0.00945 | -0.011 | -63.141
-6 | -0.541 | 0.00814 | -0.012 | -66.5
-5.5 | -0.485 | 0.00905 | -0.013 | -53.626
-5 | -0.426 | 0.00868 | -0.014 | -49.133
-4.5 | -0.366 | 0.00846 | -0.015 | -43.294
-4 | -0.306 | 0.00824 | -0.016 | -37.156
-3.5 | -0.245 | 0.00795 | -0.017 | -30.812
-3 | -0.184 | 0.00777 | -0.018 | -23.64
-2.5 | -0.122 | 0.00501 | -0.019 | -24.376
-2 | -0.06 | 0.00501 | -0.02 | -12.02
-1.5 | 0.002 | 0.00496 | -0.021 | 0.362
-1 | 0.064 | 0.00501 | -0.022 | 12.76
-0.5 | 0.126 | 0.00504 | -0.023 | 25.01
0 | 0.188 | 0.00505 | -0.024 | 37.278
0.5 | 0.25 | 0.00512 | -0.025 | 48.873
1 | 0.313 | 0.00514 | -0.026 | 60.848
1.5 | 0.375 | 0.00523 | -0.027 | 71.698
2 | 0.437 | 0.0053 | -0.028 | 82.362
2.5 | 0.497 | 0.00541 | -0.029 | 91.916
3 | 0.558 | 0.00551 | -0.03 | 101.266
3.5 | 0.62 | 0.00566 | -0.031 | 109.542
4 | 0.681 | 0.00588 | -0.032 | 115.926
4.5 | 0.742 | 0.00616 | -0.033 | 120.502
5 | 0.796 | 0.00691 | -0.034 | 115.078
5.5 | 0.852 | 0.00742 | -0.035 | 114.835
6 | 0.907 | 0.00817 | -0.036 | 110.96
6.5 | 0.96 | 0.00898 | -0.036 | 106.986
7 | 1.012 | 0.00994 | -0.037 | 101.862
7.5 | 1.059 | 0.01309 | -0.038 | 80.891
8 | 1.108 | 0.01372 | -0.039 | 80.778
8.5 | 1.155 | 0.01437 | -0.04 | 80.366
9 | 1.2 | 0.01504 | -0.041 | 79.773
9.5 | 1.243 | 0.0158 | -0.041 | 78.66
10 | 1.282 | 0.01661 | -0.042 | 77.204
10.5 | 1.319 | 0.01746 | -0.043 | 75.547
11 | 1.352 | 0.01843 | -0.044 | 73.398
11.5 | 1.383 | 0.01936 | -0.045 | 71.406
12 | 1.409 | 0.02047 | -0.046 | 68.857
12.5 | 1.429 | 0.02176 | -0.046 | 65.691
13 | 1.444 | 0.02307 | -0.047 | 62.607
13.5 | 1.455 | 0.02445 | -0.048 | 59.501
14 | 1.461 | 0.0261 | -0.049 | 55.975
14.5 | 1.462 | 0.02764 | -0.049 | 52.901
15 | 1.46 | 0.02933 | -0.05 | 49.772
15.5 | 1.45 | 0.03136 | -0.051 | 46.253
16 | 1.434 | 0.03342 | -0.052 | 42.919
16.5 | 1.414 | 0.03597 | -0.052 | 39.301
17 | 1.39 | 0.03837 | -0.053 | 36.232
17.5 | 1.362 | 0.04164 | -0.053 | 32.713
18 | 1.331 | 0.0452 | -0.054 | 29.441
18.5 | 1.298 | 0.04873 | -0.054 | 26.629
19 | 1.263 | 0.05232 | -0.055 | 24.134
19.5 | 1.225 | 0.05725 | -0.055 | 21.393

## 66. Re 4M Mach 0.00 (2)
BIGFOIL.COM POLAR EXPORT
NACA65-318 a=0.0
NACA65-318 a=0.0 |  |  |  | Cl Max: | 1.5037 | at alpha= | 20 | deg
XFOIL ncrit=9 |  |  |  | L/D Max: | 135.038 | at alpha= | 4.5 | deg
Re: | 4000000 |  |  | Cd Min: | 0.0667 | at alpha= | 20 | deg
Mach: | 0 |  |  | Cl=0 at alpha= | -1.527 | deg
|  |  |  | @ Cl=0.1, Cd= | 0.0044172
|  |  |  | @ Cl=0.4, Cd= | 0.0045262
|  |  |  | @ Cl=0.6, Cd= | 0.0047246
alpha (deg) | Cl | Cd | Cm | Cl/Cd
-20 | -1.4558 | 0.04084 | -0.0594 | -35.6464
-19.5 | -1.4416 | 0.03749 | -0.0591 | -38.4529
-19 | -1.4245 | 0.03455 | -0.0586 | -41.2301
-18 | -1.3753 | 0.02996 | -0.0579 | -45.9045
-17.5 | -1.3448 | 0.02808 | -0.058 | -47.8917
-17 | -1.32 | 0.02633 | -0.0565 | -50.1329
-16.5 | -1.2954 | 0.02459 | -0.055 | -52.68
-15.5 | -1.2327 | 0.02203 | -0.0524 | -55.9555
-15 | -1.2113 | 0.02019 | -0.05 | -59.995
-14.5 | -1.1847 | 0.01873 | -0.0477 | -63.2515
-14 | -1.1537 | 0.01757 | -0.0458 | -65.6631
-13.5 | -1.1212 | 0.01655 | -0.0437 | -67.7462
-13 | -1.087 | 0.01566 | -0.0418 | -69.4125
-12.5 | -1.0534 | 0.01477 | -0.0395 | -71.3202
-12 | -1.0183 | 0.01402 | -0.0373 | -72.632
-11.5 | -0.9829 | 0.01332 | -0.0349 | -73.7913
-11 | -0.9463 | 0.01274 | -0.0325 | -74.2779
-10.5 | -0.9098 | 0.01222 | -0.0298 | -74.4517
-10 | -0.8806 | 0.0116 | -0.0256 | -75.9138
-9.5 | -0.8383 | 0.01106 | -0.0238 | -75.7957
-9 | -0.7921 | 0.01063 | -0.0226 | -74.5155
-8.5 | -0.7436 | 0.01023 | -0.0218 | -72.6882
-8 | -0.6938 | 0.00986 | -0.0213 | -70.3651
-7.5 | -0.6423 | 0.00952 | -0.021 | -67.4685
-7 | -0.5897 | 0.00922 | -0.0208 | -63.9588
-6.5 | -0.5377 | 0.00885 | -0.0206 | -60.7571
-6 | -0.4839 | 0.00854 | -0.0207 | -56.6628
-5.5 | -0.4291 | 0.0083 | -0.0209 | -51.6988
-5 | -0.3739 | 0.00805 | -0.0213 | -46.4472
-4.5 | -0.3182 | 0.0078 | -0.0217 | -40.7949
-4 | -0.2622 | 0.00757 | -0.0221 | -34.6367
-3.5 | -0.2065 | 0.00732 | -0.0225 | -28.2104
-3 | -0.1525 | 0.00685 | -0.0227 | -22.2628
-2.5 | -0.1013 | 0.00609 | -0.0226 | -16.6338
-2 | -0.0544 | 0.00483 | -0.022 | -11.2629
-1.5 | 0.0031 | 0.00458 | -0.0227 | 0.67686
-1 | 0.0619 | 0.00443 | -0.0237 | 13.9729
-0.5 | 0.1215 | 0.00441 | -0.0248 | 27.551
0 | 0.1813 | 0.00444 | -0.0259 | 40.8333
0.5 | 0.2415 | 0.00444 | -0.0271 | 54.3919
1 | 0.301 | 0.00447 | -0.0282 | 67.3378
1.5 | 0.3609 | 0.0045 | -0.0294 | 80.2
2 | 0.4206 | 0.00454 | -0.0306 | 92.6432
2.5 | 0.4799 | 0.00459 | -0.0317 | 104.5534
3 | 0.5391 | 0.00467 | -0.0327 | 115.439
3.5 | 0.5981 | 0.00472 | -0.0338 | 126.7161
4 | 0.6562 | 0.00486 | -0.0347 | 135.0206
4.5 | 0.7103 | 0.00526 | -0.035 | 135.038
5 | 0.7573 | 0.00609 | -0.0342 | 124.3514
5.5 | 0.8027 | 0.0069 | -0.0331 | 116.3333
6 | 0.8462 | 0.00767 | -0.0317 | 110.3259
6.5 | 0.8862 | 0.00847 | -0.0296 | 104.6281
7 | 0.9227 | 0.00926 | -0.0269 | 99.6436
7.5 | 0.9458 | 0.01008 | -0.0217 | 93.8294
8 | 0.9628 | 0.01099 | -0.0156 | 87.6069
8.5 | 0.9819 | 0.01213 | -0.0106 | 80.9481
9 | 1.0085 | 0.01315 | -0.0071 | 76.692
9.5 | 1.0374 | 0.01419 | -0.0042 | 73.1078
10 | 1.0674 | 0.01526 | -0.0017 | 69.9476
10.5 | 1.0954 | 0.01649 | 0.001 | 66.4281
11 | 1.1252 | 0.0177 | 0.0032 | 63.5706
11.5 | 1.1525 | 0.01903 | 0.0055 | 60.5623
12 | 1.1755 | 0.0206 | 0.0083 | 57.0631
12.5 | 1.2109 | 0.02193 | 0.0087 | 55.2166
13.5 | 1.2772 | 0.02557 | 0.009 | 49.9492
14 | 1.3005 | 0.02772 | 0.0105 | 46.9156
14.5 | 1.3244 | 0.02992 | 0.0117 | 44.2647
15 | 1.3486 | 0.03216 | 0.0127 | 41.9341
15.5 | 1.3713 | 0.0346 | 0.0137 | 39.6329
16 | 1.3923 | 0.03721 | 0.0146 | 37.4174
16.5 | 1.409 | 0.04027 | 0.0155 | 34.9888
17 | 1.4239 | 0.04359 | 0.0162 | 32.6657
17.5 | 1.4417 | 0.04672 | 0.0167 | 30.8583
18 | 1.4587 | 0.05004 | 0.0169 | 29.1507
18.5 | 1.474 | 0.0536 | 0.0169 | 27.5
19 | 1.4859 | 0.05762 | 0.0168 | 25.7879
19.5 | 1.4966 | 0.06191 | 0.0164 | 24.1738
20 | 1.5037 | 0.0667 | 0.0158 | 22.5442

## 67. Re 4M Mach 0.10 (1)
BIGFOIL.COM POLAR EXPORT
NACA65-318 a=0.0
NACA65-318 a=0.0 |  |  |  | Cl Max: | 1.451 | at alpha= | 14 | deg
JavaFoil+Calcfoil stall+Eppler ext transition |  |  |  | L/D Max: | 119.729 | at alpha= | 4.5 | deg
Re: | 4000000 |  |  | Cd Min: | 0.00499 | at alpha= | -2.5 | deg
Mach: | 0.1 |  |  | Cl=0 at alpha= | -1.5161 | deg
|  |  |  | @ Cl=0.1, Cd= | 0.0050343
|  |  |  | @ Cl=0.4, Cd= | 0.0053071
|  |  |  | @ Cl=0.6, Cd= | 0.0056544
alpha (deg) | Cl | Cd | Cm | Cl/Cd
-18.5 | -0.852 | 0.14728 | 0.005 | -5.786
-18 | -0.872 | 0.13978 | 0.005 | -6.235
-17.5 | -0.89 | 0.13207 | 0.005 | -6.737
-17 | -0.905 | 0.12593 | 0.004 | -7.186
-16.5 | -0.918 | 0.1193 | 0.004 | -7.699
-16 | -0.93 | 0.11205 | 0.004 | -8.302
-15.5 | -0.94 | 0.10409 | 0.003 | -9.03
-15 | -0.949 | 0.09504 | 0.003 | -9.984
-14.5 | -0.957 | 0.08551 | 0.002 | -11.194
-14 | -1.066 | 0.03258 | 0.003 | -32.707
-13.5 | -1.106 | 0.01909 | 0.002 | -57.923
-13 | -1.098 | 0.01779 | 0.001 | -61.711
-12.5 | -1.084 | 0.01673 | 0 | -64.822
-12 | -1.066 | 0.01578 | -0.001 | -67.532
-11.5 | -1.043 | 0.01488 | -0.002 | -70.086
-11 | -1.014 | 0.01413 | -0.002 | -71.739
-10.5 | -0.978 | 0.01334 | -0.003 | -73.298
-10 | -0.939 | 0.0127 | -0.004 | -73.932
-9.5 | -0.897 | 0.01205 | -0.005 | -74.482
-9 | -0.853 | 0.01152 | -0.006 | -74.054
-8.5 | -0.806 | 0.01107 | -0.007 | -72.82
-8 | -0.757 | 0.01067 | -0.008 | -70.988
-7.5 | -0.706 | 0.01023 | -0.009 | -69.02
-7 | -0.653 | 0.00983 | -0.01 | -66.441
-6.5 | -0.599 | 0.00952 | -0.011 | -62.904
-6 | -0.543 | 0.00918 | -0.012 | -59.158
-5.5 | -0.488 | 0.00906 | -0.013 | -53.798
-5 | -0.428 | 0.00881 | -0.014 | -48.626
-4.5 | -0.368 | 0.00845 | -0.015 | -43.568
-4 | -0.307 | 0.00826 | -0.016 | -37.241
-3.5 | -0.246 | 0.00803 | -0.017 | -30.667
-3 | -0.185 | 0.00776 | -0.018 | -23.783
-2.5 | -0.123 | 0.00499 | -0.019 | -24.553
-2 | -0.06 | 0.005 | -0.02 | -12.105
-1.5 | 0.002 | 0.00502 | -0.021 | 0.359
-1 | 0.064 | 0.005 | -0.022 | 12.851
-0.5 | 0.127 | 0.00506 | -0.023 | 25.03
0 | 0.189 | 0.00509 | -0.024 | 37.142
0.5 | 0.252 | 0.00511 | -0.025 | 49.207
1 | 0.314 | 0.00518 | -0.026 | 60.652
1.5 | 0.377 | 0.00527 | -0.027 | 71.435
2 | 0.439 | 0.00537 | -0.028 | 81.659
2.5 | 0.499 | 0.00545 | -0.029 | 91.615
3 | 0.561 | 0.00556 | -0.03 | 100.941
3.5 | 0.623 | 0.00571 | -0.031 | 109.183
4 | 0.685 | 0.00587 | -0.032 | 116.699
4.5 | 0.746 | 0.00623 | -0.033 | 119.729
5 | 0.799 | 0.00696 | -0.034 | 114.859
5.5 | 0.856 | 0.00747 | -0.035 | 114.629
6 | 0.911 | 0.00823 | -0.036 | 110.649
6.5 | 0.964 | 0.00905 | -0.037 | 106.484
7 | 1.016 | 0.01004 | -0.037 | 101.191
7.5 | 1.063 | 0.0132 | -0.038 | 80.531
8 | 1.112 | 0.01384 | -0.039 | 80.365
8.5 | 1.159 | 0.01454 | -0.04 | 79.746
9 | 1.204 | 0.01523 | -0.041 | 79.075
9.5 | 1.246 | 0.016 | -0.042 | 77.889
10 | 1.285 | 0.01685 | -0.042 | 76.264
10.5 | 1.321 | 0.01768 | -0.043 | 74.716
11 | 1.354 | 0.0187 | -0.044 | 72.408
11.5 | 1.383 | 0.01975 | -0.045 | 70.037
12 | 1.408 | 0.02083 | -0.046 | 67.598
12.5 | 1.427 | 0.02213 | -0.047 | 64.465
13 | 1.44 | 0.02342 | -0.047 | 61.476
13.5 | 1.447 | 0.02506 | -0.048 | 57.752
14 | 1.451 | 0.02663 | -0.049 | 54.476
14.5 | 1.449 | 0.02824 | -0.05 | 51.32
15 | 1.443 | 0.03015 | -0.05 | 47.846
15.5 | 1.429 | 0.03209 | -0.051 | 44.537
16 | 1.409 | 0.03455 | -0.052 | 40.776
16.5 | 1.384 | 0.037 | -0.052 | 37.403
17 | 1.355 | 0.03979 | -0.053 | 34.055
17.5 | 1.322 | 0.04337 | -0.053 | 30.471
18 | 1.287 | 0.04616 | -0.054 | 27.882
18.5 | 1.246 | 0.05159 | -0.054 | 24.147
19 | 1.205 | 0.05575 | -0.055 | 21.623

## 68. Re 4M Mach 0.10 (2)
BIGFOIL.COM POLAR EXPORT
NACA65-318 a=0.0
NACA65-318 a=0.0 |  |  |  | Cl Max: | 1.4924 | at alpha= | 20 | deg
XFOIL ncrit=9 |  |  |  | L/D Max: | 135.626 | at alpha= | 4 | deg
Re: | 4000000 |  |  | Cd Min: | 0.07007 | at alpha= | 20 | deg
Mach: | 0.1 |  |  | Cl=0 at alpha= | -1.5277 | deg
|  |  |  | @ Cl=0.1, Cd= | 0.0044237
|  |  |  | @ Cl=0.4, Cd= | 0.0045406
|  |  |  | @ Cl=0.6, Cd= | 0.004738
alpha (deg) | Cl | Cd | Cm | Cl/Cd
-20 | -1.452 | 0.04311 | -0.0618 | -33.6813
-19.5 | -1.437 | 0.03965 | -0.0617 | -36.2421
-18 | -1.3751 | 0.03139 | -0.0603 | -43.8069
-17.5 | -1.3431 | 0.02935 | -0.0607 | -45.7615
-17 | -1.3188 | 0.02745 | -0.0592 | -48.0437
-16.5 | -1.2943 | 0.02559 | -0.0577 | -50.5784
-15.5 | -1.2319 | 0.02283 | -0.0549 | -53.9597
-15 | -1.207 | 0.02112 | -0.0528 | -57.1496
-14.5 | -1.1829 | 0.01943 | -0.0504 | -60.8801
-14 | -1.1531 | 0.01813 | -0.0482 | -63.6018
-13.5 | -1.1205 | 0.01705 | -0.0462 | -65.7185
-13 | -1.086 | 0.0161 | -0.0441 | -67.4534
-12.5 | -1.0524 | 0.01514 | -0.0418 | -69.5112
-12 | -1.0173 | 0.01434 | -0.0395 | -70.9414
-11.5 | -0.9818 | 0.01359 | -0.0371 | -72.2443
-11 | -0.9449 | 0.01296 | -0.0347 | -72.909
-10.5 | -0.9075 | 0.01241 | -0.0321 | -73.1265
-10 | -0.8788 | 0.01174 | -0.0278 | -74.8552
-9.5 | -0.84 | 0.01119 | -0.0251 | -75.067
-9 | -0.7945 | 0.01073 | -0.0237 | -74.0447
-8.5 | -0.7462 | 0.01031 | -0.0228 | -72.3763
-8 | -0.6966 | 0.00993 | -0.022 | -70.1511
-7.5 | -0.6451 | 0.00957 | -0.0216 | -67.4086
-7 | -0.5923 | 0.00927 | -0.0214 | -63.8943
-6.5 | -0.54 | 0.0089 | -0.0211 | -60.6742
-6 | -0.4861 | 0.00858 | -0.0211 | -56.655
-5.5 | -0.4311 | 0.00833 | -0.0213 | -51.7527
-5 | -0.3755 | 0.00808 | -0.0216 | -46.4728
-4.5 | -0.3196 | 0.00782 | -0.0219 | -40.8696
-4 | -0.2633 | 0.0076 | -0.0224 | -34.6447
-3.5 | -0.2072 | 0.00734 | -0.0228 | -28.2289
-3 | -0.1527 | 0.00689 | -0.023 | -22.1626
-2.5 | -0.1014 | 0.00612 | -0.0228 | -16.5686
-2 | -0.0546 | 0.00485 | -0.0221 | -11.2577
-1.5 | 0.0032 | 0.00458 | -0.0229 | 0.69869
-1 | 0.0624 | 0.00443 | -0.0239 | 14.0858
-0.5 | 0.1224 | 0.00442 | -0.025 | 27.6923
0 | 0.1825 | 0.00445 | -0.0261 | 41.0112
0.5 | 0.2431 | 0.00446 | -0.0273 | 54.5067
1 | 0.303 | 0.00448 | -0.0284 | 67.6339
1.5 | 0.3633 | 0.00451 | -0.0296 | 80.5543
2 | 0.4233 | 0.00456 | -0.0307 | 92.8289
2.5 | 0.483 | 0.0046 | -0.0318 | 105
3 | 0.5426 | 0.00468 | -0.0329 | 115.9402
3.5 | 0.602 | 0.00474 | -0.034 | 127.0042
4 | 0.6605 | 0.00487 | -0.0349 | 135.6263
4.5 | 0.7148 | 0.00529 | -0.0351 | 135.1229
5 | 0.7618 | 0.00612 | -0.0343 | 124.4771
5.5 | 0.8072 | 0.00693 | -0.0331 | 116.4791
6 | 0.8503 | 0.00772 | -0.0315 | 110.1425
6.5 | 0.8898 | 0.00854 | -0.0293 | 104.192
7 | 0.9251 | 0.00934 | -0.0262 | 99.0471
7.5 | 0.9432 | 0.01018 | -0.02 | 92.6523
8 | 0.9609 | 0.01117 | -0.0141 | 86.0251
8.5 | 0.9805 | 0.01236 | -0.0093 | 79.3285
9 | 1.0069 | 0.01345 | -0.0057 | 74.8625
9.5 | 1.0362 | 0.01453 | -0.0029 | 71.3145
10 | 1.0662 | 0.01565 | -0.0003 | 68.1278
10.5 | 1.0938 | 0.01695 | 0.0023 | 64.531
11 | 1.1242 | 0.01818 | 0.0045 | 61.8372
11.5 | 1.1512 | 0.01957 | 0.0069 | 58.8247
12 | 1.1743 | 0.02118 | 0.0097 | 55.4438
12.5 | 1.2125 | 0.02259 | 0.0095 | 53.6742
13 | 1.2506 | 0.02445 | 0.0088 | 51.1493
13.5 | 1.2755 | 0.02648 | 0.0103 | 48.1684
14 | 1.2976 | 0.02881 | 0.0119 | 45.0399
14.5 | 1.323 | 0.03097 | 0.0131 | 42.7188
15 | 1.3471 | 0.0333 | 0.0141 | 40.4535
15.5 | 1.3698 | 0.0358 | 0.0151 | 38.2626
16 | 1.3906 | 0.03852 | 0.016 | 36.1007
16.5 | 1.4054 | 0.04184 | 0.017 | 33.5899
17 | 1.421 | 0.0452 | 0.0177 | 31.4381
17.5 | 1.4385 | 0.0485 | 0.018 | 29.6598
18 | 1.4535 | 0.05214 | 0.0183 | 27.8769
18.5 | 1.4679 | 0.0559 | 0.0183 | 26.2594
19 | 1.4789 | 0.06018 | 0.018 | 24.5746
19.5 | 1.4882 | 0.06476 | 0.0176 | 22.9802
20 | 1.4924 | 0.07007 | 0.0167 | 21.2987

## 69. Re 4M Mach 0.25 (1)
BIGFOIL.COM POLAR EXPORT
NACA65-318 a=0.0
NACA65-318 a=0.0 |  |  |  | Cl Max: | 1.396 | at alpha= | 12.5 | deg
JavaFoil+Calcfoil stall+Eppler ext transition |  |  |  | L/D Max: | 120.721 | at alpha= | 4.5 | deg
Re: | 4000000 |  |  | Cd Min: | 0.00505 | at alpha= | -2 | deg
Mach: | 0.25 |  |  | Cl=0 at alpha= | -1.5156 | deg
|  |  |  | @ Cl=0.1, Cd= | 0.0050872
|  |  |  | @ Cl=0.4, Cd= | 0.0053325
|  |  |  | @ Cl=0.6, Cd= | 0.0057221
alpha (deg) | Cl | Cd | Cm | Cl/Cd
-17.5 | -0.588 | 0.15416 | 0.004 | -3.812
-17 | -0.639 | 0.14378 | 0.004 | -4.441
-16.5 | -0.685 | 0.13444 | 0.004 | -5.098
-16 | -0.728 | 0.12612 | 0.003 | -5.769
-15.5 | -0.765 | 0.11826 | 0.003 | -6.469
-15 | -0.798 | 0.11011 | 0.002 | -7.243
-14.5 | -0.825 | 0.10294 | 0.002 | -8.012
-14 | -0.848 | 0.09398 | 0.002 | -9.019
-13.5 | -0.862 | 0.08851 | 0.001 | -9.744
-13 | -0.874 | 0.0805 | 0.001 | -10.86
-12.5 | -1.031 | 0.01884 | 0 | -54.721
-12 | -1.03 | 0.01743 | -0.001 | -59.077
-11.5 | -1.02 | 0.01622 | -0.002 | -62.906
-11 | -1.001 | 0.01526 | -0.002 | -65.596
-10.5 | -0.972 | 0.01437 | -0.003 | -67.636
-10 | -0.939 | 0.01357 | -0.004 | -69.196
-9.5 | -0.901 | 0.01288 | -0.005 | -69.967
-9 | -0.86 | 0.01215 | -0.006 | -70.815
-8.5 | -0.816 | 0.01164 | -0.007 | -70.102
-8 | -0.768 | 0.01111 | -0.008 | -69.14
-7.5 | -0.718 | 0.01063 | -0.009 | -67.596
-7 | -0.666 | 0.01022 | -0.01 | -65.177
-6.5 | -0.611 | 0.00982 | -0.011 | -62.282
-6 | -0.555 | 0.00943 | -0.012 | -58.842
-5.5 | -0.497 | 0.00914 | -0.013 | -54.369
-5 | -0.438 | 0.00831 | -0.014 | -52.667
-4.5 | -0.378 | 0.00868 | -0.015 | -43.513
-4 | -0.316 | 0.00846 | -0.016 | -37.338
-3.5 | -0.253 | 0.00813 | -0.017 | -31.1
-3 | -0.19 | 0.00793 | -0.018 | -23.892
-2.5 | -0.126 | 0.00509 | -0.02 | -24.752
-2 | -0.062 | 0.00505 | -0.021 | -12.316
-1.5 | 0.002 | 0.00507 | -0.022 | 0.365
-1 | 0.066 | 0.00505 | -0.023 | 13.067
-0.5 | 0.13 | 0.00512 | -0.024 | 25.453
0 | 0.194 | 0.00513 | -0.025 | 37.908
0.5 | 0.259 | 0.0052 | -0.026 | 49.726
1 | 0.323 | 0.00522 | -0.027 | 61.805
1.5 | 0.387 | 0.0053 | -0.028 | 73.065
2 | 0.451 | 0.00546 | -0.029 | 82.651
2.5 | 0.513 | 0.00555 | -0.03 | 92.474
3 | 0.577 | 0.00566 | -0.031 | 101.788
3.5 | 0.64 | 0.00583 | -0.032 | 109.783
4 | 0.703 | 0.00607 | -0.033 | 115.808
4.5 | 0.762 | 0.00631 | -0.034 | 120.721
5 | 0.818 | 0.00725 | -0.035 | 112.912
5.5 | 0.876 | 0.00781 | -0.036 | 112.114
6 | 0.932 | 0.00868 | -0.037 | 107.299
6.5 | 0.986 | 0.00957 | -0.037 | 103.089
7 | 1.034 | 0.01306 | -0.038 | 79.14
7.5 | 1.085 | 0.01392 | -0.039 | 78.001
8 | 1.134 | 0.01462 | -0.04 | 77.6
8.5 | 1.18 | 0.01539 | -0.041 | 76.714
9 | 1.223 | 0.01617 | -0.042 | 75.669
9.5 | 1.262 | 0.01709 | -0.043 | 73.89
10 | 1.298 | 0.01806 | -0.044 | 71.856
10.5 | 1.329 | 0.0191 | -0.044 | 69.572
11 | 1.355 | 0.02025 | -0.045 | 66.91
11.5 | 1.376 | 0.0215 | -0.046 | 63.97
12 | 1.391 | 0.02289 | -0.047 | 60.759
12.5 | 1.396 | 0.02446 | -0.048 | 57.056
13 | 1.392 | 0.0261 | -0.048 | 53.329
13.5 | 1.381 | 0.028 | -0.049 | 49.309
14 | 1.361 | 0.03035 | -0.05 | 44.842
14.5 | 1.333 | 0.03258 | -0.051 | 40.931
15 | 1.297 | 0.03554 | -0.051 | 36.494
15.5 | 1.251 | 0.03822 | -0.052 | 32.719
16 | 1.191 | 0.04192 | -0.052 | 28.411
16.5 | 1.123 | 0.04651 | -0.053 | 24.155
17 | 1.043 | 0.05525 | -0.053 | 18.88
17.5 | 0.947 | 0.0715 | -0.051 | 13.25

## 70. Re 4M Mach 0.25 (2)
BIGFOIL.COM POLAR EXPORT
NACA65-318 a=0.0
NACA65-318 a=0.0 |  |  |  | Cl Max: | 1.4276 | at alpha= | 18.5 | deg
XFOIL ncrit=9 |  |  |  | L/D Max: | 137.883 | at alpha= | 4 | deg
Re: | 4000000 |  |  | Cd Min: | 0.09071 | at alpha= | 20 | deg
Mach: | 0.25 |  |  | Cl=0 at alpha= | -1.5328 | deg
|  |  |  | @ Cl=0.1, Cd= | 0.0044956
|  |  |  | @ Cl=0.4, Cd= | 0.0045906
|  |  |  | @ Cl=0.6, Cd= | 0.0047996
alpha (deg) | Cl | Cd | Cm | Cl/Cd
-20 | -1.3039 | 0.07058 | -0.0667 | -18.4741
-19.5 | -1.324 | 0.06146 | -0.0705 | -21.5425
-19 | -1.3462 | 0.05296 | -0.0729 | -25.4192
-18 | -1.3521 | 0.04092 | -0.0746 | -33.0425
-17 | -1.309 | 0.03458 | -0.0732 | -37.8543
-16.5 | -1.2808 | 0.03226 | -0.0718 | -39.7024
-16 | -1.2497 | 0.03022 | -0.0703 | -41.3534
-15.5 | -1.2188 | 0.02827 | -0.0687 | -43.1128
-15 | -1.1849 | 0.0266 | -0.0671 | -44.5451
-14.5 | -1.1602 | 0.02443 | -0.0648 | -47.4908
-14 | -1.1383 | 0.0222 | -0.062 | -51.2748
-13.5 | -1.1091 | 0.02049 | -0.0595 | -54.1288
-13 | -1.0754 | 0.01912 | -0.0571 | -56.2448
-12.5 | -1.0427 | 0.01774 | -0.0544 | -58.7768
-12 | -1.0073 | 0.01659 | -0.0518 | -60.7173
-11.5 | -0.9725 | 0.01548 | -0.049 | -62.823
-11 | -0.9359 | 0.01451 | -0.0462 | -64.5003
-10.5 | -0.8968 | 0.01373 | -0.0436 | -65.3168
-10 | -0.8583 | 0.01299 | -0.0408 | -66.0739
-9.5 | -0.8303 | 0.01198 | -0.0361 | -69.3072
-9 | -0.7989 | 0.01133 | -0.0315 | -70.5119
-8.5 | -0.7565 | 0.01083 | -0.0287 | -69.8523
-8 | -0.7087 | 0.01035 | -0.0269 | -68.4734
-7.5 | -0.658 | 0.00992 | -0.0256 | -66.3306
-6.5 | -0.551 | 0.00921 | -0.0242 | -59.8263
-6 | -0.4974 | 0.00879 | -0.0236 | -56.587
-5.5 | -0.4414 | 0.00851 | -0.0234 | -51.8684
-5 | -0.384 | 0.00824 | -0.0235 | -46.6019
-4.5 | -0.3269 | 0.00796 | -0.0236 | -41.0678
-3.5 | -0.2108 | 0.00747 | -0.0242 | -28.2195
-3 | -0.1544 | 0.00706 | -0.0243 | -21.8697
-2.5 | -0.1017 | 0.00634 | -0.024 | -16.041
-2 | -0.0556 | 0.00493 | -0.0229 | -11.2779
-1.5 | 0.0039 | 0.00461 | -0.0237 | 0.84599
-1 | 0.065 | 0.00449 | -0.0247 | 14.4766
-0.5 | 0.127 | 0.0045 | -0.0258 | 28.2222
0 | 0.1894 | 0.00448 | -0.027 | 42.2768
0.5 | 0.2519 | 0.00452 | -0.0282 | 55.7301
1 | 0.3138 | 0.00456 | -0.0293 | 68.8158
1.5 | 0.3763 | 0.00456 | -0.0306 | 82.5219
2 | 0.4383 | 0.00464 | -0.0317 | 94.4612
2.5 | 0.5004 | 0.00466 | -0.0329 | 107.382
3 | 0.5617 | 0.00475 | -0.0339 | 118.2526
3.5 | 0.6235 | 0.00483 | -0.0349 | 129.089
4 | 0.6839 | 0.00496 | -0.0358 | 137.8831
4.5 | 0.7397 | 0.00541 | -0.0358 | 136.7283
5 | 0.7866 | 0.00628 | -0.0345 | 125.2548
5.5 | 0.8307 | 0.00718 | -0.0326 | 115.6964
6 | 0.8707 | 0.00805 | -0.03 | 108.1615
7 | 0.9239 | 0.00976 | -0.0197 | 94.6619
7.5 | 0.9344 | 0.01102 | -0.0124 | 84.7913
8.5 | 0.9727 | 0.01387 | -0.0025 | 70.1298
9 | 1.0003 | 0.0152 | 0.0008 | 65.8092
9.5 | 1.03 | 0.01653 | 0.0037 | 62.3109
10 | 1.06 | 0.01792 | 0.0063 | 59.1518
10.5 | 1.0885 | 0.01945 | 0.009 | 55.964
11 | 1.1176 | 0.02102 | 0.0114 | 53.1684
11.5 | 1.142 | 0.02285 | 0.0141 | 49.9781
12 | 1.1675 | 0.02464 | 0.0168 | 47.3823
12.5 | 1.2168 | 0.02661 | 0.0144 | 45.7272
13.5 | 1.2659 | 0.0317 | 0.0173 | 39.9338
14 | 1.2927 | 0.03409 | 0.0187 | 37.9202
14.5 | 1.3156 | 0.03686 | 0.02 | 35.6918
15 | 1.3366 | 0.03988 | 0.0213 | 33.5155
15.5 | 1.3545 | 0.04326 | 0.0225 | 31.3107
16 | 1.3671 | 0.04718 | 0.0235 | 28.9763
16.5 | 1.3808 | 0.0512 | 0.0242 | 26.9688
17 | 1.3987 | 0.05497 | 0.0246 | 25.4448
17.5 | 1.4114 | 0.05937 | 0.0248 | 23.7729
18 | 1.4194 | 0.06445 | 0.0246 | 22.0233
18.5 | 1.4276 | 0.06967 | 0.024 | 20.4909
19 | 1.4275 | 0.07611 | 0.0227 | 18.7557
19.5 | 1.4239 | 0.08319 | 0.0209 | 17.1162
20 | 1.42 | 0.09071 | 0.0185 | 15.6543

## 71. Re 4M Mach 0.50 (1)
BIGFOIL.COM POLAR EXPORT
NACA65-318 a=0.0
NACA65-318 a=0.0 |  |  |  | Cl Max: | 1.227 | at alpha= | 8.5 | deg
JavaFoil+Calcfoil stall+Eppler ext transition |  |  |  | L/D Max: | 117.655 | at alpha= | 4 | deg
Re: | 4000000 |  |  | Cd Min: | 0.00528 | at alpha= | -1.5 | deg
Mach: | 0.5 |  |  | Cl=0 at alpha= | -1.5141 | deg
|  |  |  | @ Cl=0.1, Cd= | 0.0053261
|  |  |  | @ Cl=0.4, Cd= | 0.0057196
|  |  |  | @ Cl=0.6, Cd= | 0.0060254
alpha (deg) | Cl | Cd | Cm | Cl/Cd
-20 | -1.043 | 0.1674 | 0.009 | -6.229
-19.5 | -1.012 | 0.15729 | 0.008 | -6.436
-19 | -0.985 | 0.15386 | 0.007 | -6.399
-18.5 | -0.957 | 0.14874 | 0.007 | -6.433
-18 | -0.931 | 0.14626 | 0.006 | -6.367
-17.5 | -0.903 | 0.13846 | 0.006 | -6.52
-17 | -0.873 | 0.13394 | 0.005 | -6.514
-16.5 | -0.845 | 0.12861 | 0.004 | -6.568
-16 | -0.817 | 0.12553 | 0.004 | -6.509
-15.5 | -0.79 | 0.12142 | 0.003 | -6.51
-15 | -0.761 | 0.11781 | 0.003 | -6.458
-14.5 | -0.732 | 0.11151 | 0.002 | -6.567
-14 | -0.705 | 0.10793 | 0.002 | -6.528
-13.5 | -0.677 | 0.10406 | 0.001 | -6.504
-13 | -0.649 | 0.10066 | 0.001 | -6.449
-12.5 | -0.62 | 0.09752 | 0 | -6.36
-12 | -0.593 | 0.08544 | 0 | -6.935
-11.5 | -0.565 | 0.07957 | -0.001 | -7.099
-11 | -0.537 | 0.07289 | -0.001 | -7.366
-10.5 | -0.509 | 0.06636 | -0.002 | -7.672
-10 | -0.48 | 0.07614 | -0.002 | -6.303
-9.5 | -0.452 | 0.07382 | -0.003 | -6.121
-9 | -0.425 | 0.05802 | -0.004 | -7.324
-8.5 | -0.603 | 0.05124 | -0.005 | -11.762
-8 | -0.747 | 0.01425 | -0.009 | -52.397
-7.5 | -0.732 | 0.01323 | -0.01 | -55.307
-7 | -0.698 | 0.01226 | -0.011 | -56.926
-6.5 | -0.652 | 0.01183 | -0.012 | -55.084
-6 | -0.599 | 0.01089 | -0.014 | -55.019
-5.5 | -0.541 | 0.01037 | -0.015 | -52.145
-5 | -0.479 | 0.00992 | -0.016 | -48.291
-4.5 | -0.414 | 0.00954 | -0.017 | -43.443
-4 | -0.348 | 0.00919 | -0.018 | -37.859
-3.5 | -0.28 | 0.00888 | -0.019 | -31.495
-3 | -0.21 | 0.00859 | -0.021 | -24.465
-2.5 | -0.14 | 0.0078 | -0.022 | -17.954
-2 | -0.069 | 0.00529 | -0.023 | -13.123
-1.5 | 0.002 | 0.00528 | -0.024 | 0.392
-1 | 0.074 | 0.00529 | -0.025 | 13.957
-0.5 | 0.146 | 0.00539 | -0.026 | 26.99
0 | 0.217 | 0.00541 | -0.028 | 40.164
0.5 | 0.289 | 0.00555 | -0.029 | 52.087
1 | 0.361 | 0.00566 | -0.03 | 63.768
1.5 | 0.433 | 0.00577 | -0.031 | 74.953
2 | 0.502 | 0.0058 | -0.032 | 86.485
2.5 | 0.569 | 0.00594 | -0.033 | 95.694
3 | 0.638 | 0.00613 | -0.034 | 103.998
3.5 | 0.707 | 0.00637 | -0.035 | 110.945
4 | 0.775 | 0.00658 | -0.037 | 117.655
4.5 | 0.838 | 0.00792 | -0.037 | 105.788
5 | 0.901 | 0.00868 | -0.038 | 103.835
5.5 | 0.962 | 0.00981 | -0.039 | 98.019
6 | 1.02 | 0.01106 | -0.04 | 92.281
6.5 | 1.071 | 0.01547 | -0.041 | 69.233
7 | 1.123 | 0.01669 | -0.042 | 67.296
7.5 | 1.17 | 0.01778 | -0.043 | 65.766
8 | 1.205 | 0.01901 | -0.044 | 63.41
8.5 | 1.227 | 0.0204 | -0.045 | 60.162
9 | 1.227 | 0.0221 | -0.046 | 55.511
9.5 | 1.181 | 0.02427 | -0.047 | 48.669
10 | 0.893 | 0.02753 | -0.048 | 32.441
10.5 | 0.674 | 0.07542 | -0.023 | 8.938
11 | 0.822 | 0.03104 | -0.049 | 26.473
11.5 | 0.73 | 0.08136 | -0.026 | 8.977
12 | 0.757 | 0.09231 | -0.026 | 8.198
12.5 | 0.786 | 0.08901 | -0.028 | 8.833
13 | 0.812 | 0.0999 | -0.027 | 8.123
13.5 | 0.843 | 0.10879 | -0.031 | 7.751

## 72. Re 4M Mach 0.50 (2)
BIGFOIL.COM POLAR EXPORT
NACA65-318 a=0.0
NACA65-318 a=0.0 |  |  |  | Cl Max: | 1.1726 | at alpha= | 13.5 | deg
XFOIL ncrit=9 |  |  |  | L/D Max: | 146.747 | at alpha= | 4 | deg
Re: | 4000000 |  |  | Cd Min: | 0.17324 | at alpha= | 18.5 | deg
Mach: | 0.5 |  |  | Cl=0 at alpha= | -1.5538 | deg
|  |  |  | @ Cl=0.1, Cd= | 0.0047336
|  |  |  | @ Cl=0.4, Cd= | 0.0048563
|  |  |  | @ Cl=0.6, Cd= | 0.0050423
alpha (deg) | Cl | Cd | Cm | Cl/Cd
-15 | -0.4989 | 0.138 | -0.0336 | -3.6152
-14.5 | -0.5135 | 0.12426 | -0.042 | -4.1325
-14 | -0.5142 | 0.1136 | -0.0487 | -4.5264
-13.5 | -0.51 | 0.1041 | -0.0546 | -4.8991
-13 | -0.5556 | 0.08523 | -0.0668 | -6.5188
-12.5 | -0.6043 | 0.06732 | -0.0798 | -8.9765
-12 | -0.6453 | 0.05485 | -0.0871 | -11.7648
-11.5 | -0.6852 | 0.04473 | -0.0904 | -15.3186
-11 | -0.7229 | 0.03619 | -0.0904 | -19.9751
-10.5 | -0.7495 | 0.02948 | -0.0876 | -25.424
-10 | -0.7524 | 0.0247 | -0.0833 | -30.4615
-9.5 | -0.7377 | 0.02115 | -0.0785 | -34.8794
-9 | -0.711 | 0.01855 | -0.0736 | -38.3288
-8.5 | -0.6814 | 0.01643 | -0.0685 | -41.4729
-8 | -0.6514 | 0.01459 | -0.0633 | -44.647
-7.5 | -0.6178 | 0.01305 | -0.0582 | -47.341
-7 | -0.582 | 0.01181 | -0.0531 | -49.2803
-6.5 | -0.5445 | 0.01082 | -0.048 | -50.3235
-6 | -0.5079 | 0.01008 | -0.0421 | -50.3869
-5.5 | -0.4641 | 0.00952 | -0.0374 | -48.75
-5 | -0.4083 | 0.00906 | -0.0349 | -45.0662
-4.5 | -0.3476 | 0.00867 | -0.0334 | -40.0923
-4 | -0.2855 | 0.00833 | -0.0323 | -34.2737
-3.5 | -0.2216 | 0.00807 | -0.0317 | -27.4597
-3 | -0.1571 | 0.00775 | -0.0314 | -20.271
-2 | -0.0531 | 0.00563 | -0.0277 | -9.4316
-1.5 | 0.0064 | 0.00485 | -0.0271 | 1.3196
-1 | 0.0772 | 0.00474 | -0.0282 | 16.2869
-0.5 | 0.1487 | 0.00472 | -0.0295 | 31.5042
0 | 0.2204 | 0.00477 | -0.0308 | 46.2055
0.5 | 0.2918 | 0.00479 | -0.0321 | 60.9186
1 | 0.3634 | 0.00481 | -0.0334 | 75.5509
1.5 | 0.4345 | 0.0049 | -0.0346 | 88.6735
2 | 0.5065 | 0.00492 | -0.0359 | 102.9472
2.5 | 0.5771 | 0.00502 | -0.0368 | 114.9602
3 | 0.6491 | 0.00509 | -0.0379 | 127.5246
3.5 | 0.7197 | 0.00521 | -0.0386 | 138.1382
4 | 0.7895 | 0.00538 | -0.039 | 146.7472
4.5 | 0.8477 | 0.00598 | -0.0374 | 141.7559
5 | 0.8892 | 0.00699 | -0.0331 | 127.2103
5.5 | 0.9 | 0.00821 | -0.0234 | 109.6224
6 | 0.9031 | 0.00971 | -0.0133 | 93.0072
6.5 | 0.9092 | 0.01177 | -0.0051 | 77.2472
7 | 0.91 | 0.01444 | 0.0025 | 63.0194
7.5 | 0.9161 | 0.01721 | 0.0089 | 53.2307
8 | 0.9225 | 0.0202 | 0.0147 | 45.6683
8.5 | 0.9422 | 0.02279 | 0.0189 | 41.3427
9 | 0.9712 | 0.0251 | 0.0222 | 38.6932
9.5 | 1.0036 | 0.02739 | 0.0251 | 36.6411
10 | 1.0323 | 0.03001 | 0.0281 | 34.3985
10.5 | 1.0628 | 0.03269 | 0.0308 | 32.5115
11 | 1.0895 | 0.03575 | 0.0335 | 30.4755
11.5 | 1.1109 | 0.03931 | 0.0361 | 28.26
12 | 1.1305 | 0.04312 | 0.0387 | 26.2175
12.5 | 1.1452 | 0.04723 | 0.0415 | 24.2473
13.5 | 1.1726 | 0.05981 | 0.0392 | 19.6054
14 | 1.1646 | 0.06718 | 0.0393 | 17.3355
14.5 | 1.1481 | 0.07586 | 0.0381 | 15.1345
15 | 1.128 | 0.08554 | 0.0355 | 13.1868
15.5 | 1.1051 | 0.09633 | 0.0312 | 11.472
16 | 1.0826 | 0.10781 | 0.0256 | 10.0417
16.5 | 1.0582 | 0.12019 | 0.0186 | 8.8044
17 | 1.0377 | 0.13273 | 0.0109 | 7.8181
17.5 | 1.0186 | 0.1455 | 0.0027 | 7.0007
18 | 0.9959 | 0.15932 | -0.0066 | 6.2509
18.5 | 0.9759 | 0.17324 | -0.016 | 5.6332

## 73. Re 5M Mach 0.00 (1)
BIGFOIL.COM POLAR EXPORT
NACA65-318 a=0.0
NACA65-318 a=0.0 |  |  |  | Cl Max: | 1.465 | at alpha= | 14.5 | deg
JavaFoil+Calcfoil stall+Eppler ext transition |  |  |  | L/D Max: | 114.794 | at alpha= | 4 | deg
Re: | 5000000 |  |  | Cd Min: | 0.00485 | at alpha= | -2.5 | deg
Mach: | 0 |  |  | Cl=0 at alpha= | -1.5161 | deg
|  |  |  | @ Cl=0.1, Cd= | 0.0049116
|  |  |  | @ Cl=0.4, Cd= | 0.0051661
|  |  |  | @ Cl=0.6, Cd= | 0.0055548
alpha (deg) | Cl | Cd | Cm | Cl/Cd
-18.5 | -0.894 | 0.14206 | 0.006 | -6.295
-18 | -0.911 | 0.13416 | 0.005 | -6.789
-17.5 | -0.925 | 0.12746 | 0.005 | -7.257
-17 | -0.937 | 0.12127 | 0.004 | -7.727
-16.5 | -0.948 | 0.11393 | 0.004 | -8.32
-16 | -0.957 | 0.10693 | 0.004 | -8.946
-15.5 | -0.966 | 0.09768 | 0.003 | -9.885
-15 | -0.991 | 0.07703 | 0.003 | -12.87
-14.5 | -1.086 | 0.03221 | 0.003 | -33.724
-14 | -1.104 | 0.02449 | 0.003 | -45.088
-13.5 | -1.12 | 0.01768 | 0.002 | -63.341
-13 | -1.108 | 0.01666 | 0.001 | -66.499
-12.5 | -1.092 | 0.01566 | 0 | -69.779
-12 | -1.072 | 0.0147 | -0.001 | -72.952
-11.5 | -1.047 | 0.01401 | -0.002 | -74.713
-11 | -1.016 | 0.01334 | -0.002 | -76.16
-10.5 | -0.979 | 0.01262 | -0.003 | -77.629
-10 | -0.94 | 0.01203 | -0.004 | -78.113
-9.5 | -0.897 | 0.01142 | -0.005 | -78.561
-9 | -0.853 | 0.01099 | -0.006 | -77.608
-8.5 | -0.805 | 0.01056 | -0.007 | -76.295
-8 | -0.756 | 0.01015 | -0.008 | -74.527
-7.5 | -0.705 | 0.00978 | -0.009 | -72.071
-7 | -0.652 | 0.0094 | -0.01 | -69.371
-6.5 | -0.598 | 0.00807 | -0.011 | -74.104
-6 | -0.543 | 0.00893 | -0.012 | -60.871
-5.5 | -0.485 | 0.00865 | -0.013 | -56.096
-5 | -0.426 | 0.00835 | -0.014 | -51.021
-4.5 | -0.366 | 0.00816 | -0.015 | -44.901
-4 | -0.306 | 0.00789 | -0.016 | -38.765
-3.5 | -0.245 | 0.00769 | -0.017 | -31.851
-3 | -0.184 | 0.00752 | -0.018 | -24.435
-2.5 | -0.122 | 0.00485 | -0.019 | -25.165
-2 | -0.06 | 0.00489 | -0.02 | -12.316
-1.5 | 0.002 | 0.00486 | -0.021 | 0.369
-1 | 0.064 | 0.0049 | -0.022 | 13.037
-0.5 | 0.126 | 0.00492 | -0.023 | 25.643
0 | 0.188 | 0.00491 | -0.024 | 38.383
0.5 | 0.25 | 0.00498 | -0.025 | 50.323
1 | 0.313 | 0.00508 | -0.026 | 61.531
1.5 | 0.375 | 0.00515 | -0.027 | 72.783
2 | 0.437 | 0.00519 | -0.028 | 84.213
2.5 | 0.497 | 0.00528 | -0.029 | 94.133
3 | 0.558 | 0.00546 | -0.03 | 102.211
3.5 | 0.62 | 0.0056 | -0.031 | 110.69
4 | 0.681 | 0.00593 | -0.032 | 114.794
4.5 | 0.738 | 0.0066 | -0.033 | 111.854
5 | 0.796 | 0.00701 | -0.034 | 113.459
5.5 | 0.851 | 0.00765 | -0.035 | 111.36
6 | 0.906 | 0.00833 | -0.036 | 108.863
6.5 | 0.96 | 0.00907 | -0.036 | 105.879
7 | 1.013 | 0.00996 | -0.037 | 101.711
7.5 | 1.06 | 0.01257 | -0.038 | 84.34
8 | 1.11 | 0.01317 | -0.039 | 84.251
8.5 | 1.157 | 0.0138 | -0.04 | 83.836
9 | 1.202 | 0.01444 | -0.041 | 83.232
9.5 | 1.245 | 0.01518 | -0.042 | 82.001
10 | 1.284 | 0.01593 | -0.042 | 80.632
10.5 | 1.321 | 0.01674 | -0.043 | 78.938
11 | 1.355 | 0.01765 | -0.044 | 76.764
11.5 | 1.385 | 0.01856 | -0.045 | 74.632
12 | 1.412 | 0.0196 | -0.046 | 72.04
12.5 | 1.432 | 0.02082 | -0.047 | 68.752
13 | 1.447 | 0.02207 | -0.047 | 65.542
13.5 | 1.457 | 0.02339 | -0.048 | 62.307
14 | 1.463 | 0.02497 | -0.049 | 58.613
14.5 | 1.465 | 0.02643 | -0.05 | 55.434
15 | 1.463 | 0.02804 | -0.05 | 52.156
15.5 | 1.453 | 0.02992 | -0.051 | 48.55
16 | 1.437 | 0.03191 | -0.052 | 45.041
16.5 | 1.417 | 0.03429 | -0.052 | 41.309
17 | 1.393 | 0.03659 | -0.053 | 38.071
17.5 | 1.365 | 0.03965 | -0.054 | 34.429
18 | 1.334 | 0.043 | -0.054 | 31.022
18.5 | 1.301 | 0.04629 | -0.055 | 28.112
19 | 1.266 | 0.04958 | -0.055 | 25.543
19.5 | 1.229 | 0.05406 | -0.056 | 22.732

## 74. Re 5M Mach 0.00 (2)
BIGFOIL.COM POLAR EXPORT
NACA65-318 a=0.0
NACA65-318 a=0.0 |  |  |  | Cl Max: | 1.5288 | at alpha= | 20 | deg
XFOIL ncrit=9 |  |  |  | L/D Max: | 137.547 | at alpha= | 4 | deg
Re: | 5000000 |  |  | Cd Min: | 0.06371 | at alpha= | 20 | deg
Mach: | 0 |  |  | Cl=0 at alpha= | -1.5403 | deg
|  |  |  | @ Cl=0.1, Cd= | 0.0042247
|  |  |  | @ Cl=0.4, Cd= | 0.0043157
|  |  |  | @ Cl=0.6, Cd= | 0.0045535
alpha (deg) | Cl | Cd | Cm | Cl/Cd
-20 | -1.4908 | 0.03758 | -0.0589 | -39.67
-19.5 | -1.4732 | 0.03467 | -0.0585 | -42.4921
-18.5 | -1.4345 | 0.02971 | -0.0565 | -48.2834
-18 | -1.4021 | 0.02763 | -0.0574 | -50.7456
-17.5 | -1.3794 | 0.02576 | -0.0558 | -53.5481
-17 | -1.3536 | 0.02412 | -0.0542 | -56.1194
-16.5 | -1.3273 | 0.02253 | -0.0526 | -58.9126
-16 | -1.2972 | 0.02121 | -0.0511 | -61.1598
-15.5 | -1.266 | 0.01999 | -0.0495 | -63.3317
-15 | -1.2341 | 0.01884 | -0.0479 | -65.5042
-14.5 | -1.2023 | 0.01772 | -0.046 | -67.8499
-14 | -1.1738 | 0.01649 | -0.0436 | -71.1825
-13.5 | -1.1436 | 0.01541 | -0.0412 | -74.2116
-13 | -1.1111 | 0.01449 | -0.0388 | -76.6805
-12.5 | -1.0774 | 0.01368 | -0.0364 | -78.7573
-12 | -1.0424 | 0.01299 | -0.0339 | -80.2463
-11.5 | -1.0072 | 0.01238 | -0.0313 | -81.357
-11 | -0.9727 | 0.01182 | -0.0282 | -82.2927
-10.5 | -0.9381 | 0.01142 | -0.0249 | -82.1454
-10 | -0.893 | 0.01106 | -0.0236 | -80.7414
-9.5 | -0.8459 | 0.0107 | -0.0226 | -79.0561
-9 | -0.8009 | 0.01014 | -0.0212 | -78.9842
-8 | -0.7015 | 0.00936 | -0.02 | -74.9466
-7.5 | -0.6493 | 0.00905 | -0.0198 | -71.7459
-7 | -0.596 | 0.00876 | -0.0198 | -68.0365
-6.5 | -0.5418 | 0.0085 | -0.0199 | -63.7412
-6 | -0.4879 | 0.0082 | -0.02 | -59.5
-5.5 | -0.4328 | 0.00794 | -0.0203 | -54.5088
-5 | -0.3767 | 0.00772 | -0.0208 | -48.7953
-4.5 | -0.321 | 0.00749 | -0.0212 | -42.8571
-4 | -0.2643 | 0.00729 | -0.0218 | -36.2551
-3.5 | -0.2077 | 0.00705 | -0.0223 | -29.461
-3 | -0.1525 | 0.00669 | -0.0227 | -22.7952
-2 | -0.0479 | 0.00528 | -0.0228 | -9.072
-1.5 | 0.0042 | 0.00444 | -0.0229 | 0.94595
-1 | 0.0623 | 0.00425 | -0.0238 | 14.6588
-0.5 | 0.1219 | 0.00421 | -0.0249 | 28.9549
0 | 0.1818 | 0.00419 | -0.026 | 43.389
0.5 | 0.2417 | 0.00424 | -0.0272 | 57.0047
1.5 | 0.3616 | 0.00429 | -0.0296 | 84.289
2 | 0.4214 | 0.00433 | -0.0307 | 97.321
2.5 | 0.4809 | 0.0044 | -0.0318 | 109.2955
3 | 0.5402 | 0.00445 | -0.033 | 121.3933
3.5 | 0.5991 | 0.00455 | -0.034 | 131.6703
4 | 0.6561 | 0.00477 | -0.0348 | 137.5472
4.5 | 0.7077 | 0.00536 | -0.0347 | 132.0336
5 | 0.7529 | 0.00629 | -0.0336 | 119.6979
5.5 | 0.7998 | 0.00698 | -0.0327 | 114.5845
6 | 0.8447 | 0.00768 | -0.0315 | 109.987
6.5 | 0.8853 | 0.00845 | -0.0295 | 104.7692
7 | 0.9228 | 0.0092 | -0.027 | 100.3043
7.5 | 0.9517 | 0.00992 | -0.0228 | 95.9375
8 | 0.9681 | 0.01075 | -0.0164 | 90.0558
8.5 | 0.9924 | 0.01168 | -0.0121 | 84.9658
9 | 1.0216 | 0.01257 | -0.0088 | 81.2729
9.5 | 1.0521 | 0.01349 | -0.006 | 77.9911
10 | 1.0825 | 0.0145 | -0.0034 | 74.6552
10.5 | 1.1129 | 0.01558 | -0.001 | 71.4313
11 | 1.1427 | 0.01674 | 0.0013 | 68.2616
12 | 1.1978 | 0.0194 | 0.0059 | 61.7423
12.5 | 1.2242 | 0.02079 | 0.0082 | 58.8841
13 | 1.2654 | 0.02239 | 0.007 | 56.5163
13.5 | 1.2946 | 0.02434 | 0.0077 | 53.1882
14 | 1.3226 | 0.02612 | 0.0089 | 50.6355
14.5 | 1.3488 | 0.0281 | 0.0101 | 48
15 | 1.3734 | 0.03025 | 0.0112 | 45.4017
15.5 | 1.3948 | 0.03271 | 0.0124 | 42.6414
16 | 1.4149 | 0.03536 | 0.0134 | 40.0141
16.5 | 1.4329 | 0.03822 | 0.0144 | 37.4908
17 | 1.4534 | 0.04098 | 0.015 | 35.4661
17.5 | 1.4717 | 0.04396 | 0.0156 | 33.4782
18 | 1.4883 | 0.04718 | 0.0161 | 31.5451
18.5 | 1.503 | 0.05066 | 0.0164 | 29.6684
19 | 1.5163 | 0.05436 | 0.0165 | 27.8937
19.5 | 1.5255 | 0.05864 | 0.0164 | 26.0147
20 | 1.5288 | 0.06371 | 0.016 | 23.9962

## 75. Re 5M Mach 0.10 (1)
BIGFOIL.COM POLAR EXPORT
NACA65-318 a=0.0
NACA65-318 a=0.0 |  |  |  | Cl Max: | 1.453 | at alpha= | 14 | deg
JavaFoil+Calcfoil stall+Eppler ext transition |  |  |  | L/D Max: | 114.141 | at alpha= | 4 | deg
Re: | 5000000 |  |  | Cd Min: | 0.00487 | at alpha= | -2.5 | deg
Mach: | 0.1 |  |  | Cl=0 at alpha= | -1.5161 | deg
|  |  |  | @ Cl=0.1, Cd= | 0.0049014
|  |  |  | @ Cl=0.4, Cd= | 0.0051734
|  |  |  | @ Cl=0.6, Cd= | 0.0055318
alpha (deg) | Cl | Cd | Cm | Cl/Cd
-18.5 | -0.853 | 0.14543 | 0.006 | -5.865
-18 | -0.872 | 0.138 | 0.005 | -6.322
-17.5 | -0.891 | 0.12961 | 0.005 | -6.873
-17 | -0.906 | 0.12409 | 0.004 | -7.301
-16.5 | -0.92 | 0.11689 | 0.004 | -7.869
-16 | -0.932 | 0.10969 | 0.004 | -8.492
-15.5 | -0.942 | 0.10131 | 0.003 | -9.3
-15 | -0.957 | 0.08898 | 0.003 | -10.75
-14.5 | -0.974 | 0.07459 | 0.003 | -13.063
-14 | -1.083 | 0.02696 | 0.003 | -40.177
-13.5 | -1.109 | 0.01807 | 0.002 | -61.363
-13 | -1.1 | 0.01688 | 0.001 | -65.176
-12.5 | -1.087 | 0.01593 | 0 | -68.212
-12 | -1.068 | 0.01504 | -0.001 | -71.005
-11.5 | -1.045 | 0.01422 | -0.002 | -73.495
-11 | -1.015 | 0.0135 | -0.002 | -75.194
-10.5 | -0.98 | 0.01275 | -0.003 | -76.797
-10 | -0.941 | 0.01215 | -0.004 | -77.398
-9.5 | -0.899 | 0.01155 | -0.005 | -77.853
-9 | -0.854 | 0.01105 | -0.006 | -77.342
-8.5 | -0.807 | 0.01064 | -0.007 | -75.923
-8 | -0.758 | 0.01023 | -0.008 | -74.106
-7.5 | -0.707 | 0.00984 | -0.009 | -71.864
-7 | -0.654 | 0.00945 | -0.01 | -69.239
-6.5 | -0.6 | 0.00916 | -0.011 | -65.512
-6 | -0.544 | 0.00827 | -0.012 | -65.789
-5.5 | -0.488 | 0.00875 | -0.013 | -55.708
-5 | -0.428 | 0.00838 | -0.014 | -51.073
-4.5 | -0.368 | 0.00815 | -0.015 | -45.19
-4 | -0.307 | 0.008 | -0.016 | -38.447
-3.5 | -0.246 | 0.00771 | -0.017 | -31.937
-3 | -0.185 | 0.00753 | -0.018 | -24.5
-2.5 | -0.123 | 0.00487 | -0.019 | -25.203
-2 | -0.06 | 0.00488 | -0.02 | -12.401
-1.5 | 0.002 | 0.00489 | -0.021 | 0.369
-1 | 0.064 | 0.00489 | -0.022 | 13.129
-0.5 | 0.127 | 0.00491 | -0.023 | 25.825
0 | 0.189 | 0.00494 | -0.024 | 38.274
0.5 | 0.252 | 0.00497 | -0.025 | 50.661
1 | 0.314 | 0.00507 | -0.026 | 61.967
1.5 | 0.377 | 0.00514 | -0.027 | 73.281
2 | 0.439 | 0.00523 | -0.028 | 83.909
2.5 | 0.499 | 0.00532 | -0.029 | 93.846
3 | 0.561 | 0.00545 | -0.03 | 103.047
3.5 | 0.623 | 0.00558 | -0.031 | 111.594
4 | 0.685 | 0.006 | -0.032 | 114.141
4.5 | 0.742 | 0.00663 | -0.033 | 111.888
5 | 0.799 | 0.00705 | -0.034 | 113.406
5.5 | 0.855 | 0.0077 | -0.035 | 111.131
6 | 0.91 | 0.00839 | -0.036 | 108.539
6.5 | 0.964 | 0.00915 | -0.037 | 105.443
7 | 1.017 | 0.01005 | -0.037 | 101.198
7.5 | 1.064 | 0.01268 | -0.038 | 83.969
8 | 1.114 | 0.01329 | -0.039 | 83.822
8.5 | 1.161 | 0.01396 | -0.04 | 83.187
9 | 1.206 | 0.01462 | -0.041 | 82.506
9.5 | 1.248 | 0.01534 | -0.042 | 81.322
10 | 1.287 | 0.01616 | -0.043 | 79.652
10.5 | 1.323 | 0.01695 | -0.043 | 78.071
11 | 1.356 | 0.01791 | -0.044 | 75.73
11.5 | 1.385 | 0.0189 | -0.045 | 73.275
12 | 1.411 | 0.01995 | -0.046 | 70.7
12.5 | 1.429 | 0.02118 | -0.047 | 67.474
13 | 1.442 | 0.0224 | -0.048 | 64.358
13.5 | 1.45 | 0.02397 | -0.048 | 60.48
14 | 1.453 | 0.02547 | -0.049 | 57.048
14.5 | 1.452 | 0.02699 | -0.05 | 53.791
15 | 1.445 | 0.02883 | -0.051 | 50.141
15.5 | 1.432 | 0.03066 | -0.051 | 46.712
16 | 1.412 | 0.03296 | -0.052 | 42.822
16.5 | 1.387 | 0.03528 | -0.053 | 39.302
17 | 1.358 | 0.03794 | -0.053 | 35.793
17.5 | 1.325 | 0.04127 | -0.054 | 32.092
18 | 1.29 | 0.04388 | -0.054 | 29.405
18.5 | 1.25 | 0.04882 | -0.055 | 25.597
19 | 1.21 | 0.0527 | -0.055 | 22.954

## 76. Re 5M Mach 0.10 (2)
BIGFOIL.COM POLAR EXPORT
NACA65-318 a=0.0
NACA65-318 a=0.0 |  |  |  | Cl Max: | 1.5216 | at alpha= | 20 | deg
XFOIL ncrit=9 |  |  |  | L/D Max: | 138.159 | at alpha= | 4 | deg
Re: | 5000000 |  |  | Cd Min: | 0.06654 | at alpha= | 20 | deg
Mach: | 0.1 |  |  | Cl=0 at alpha= | -1.5412 | deg
|  |  |  | @ Cl=0.1, Cd= | 0.0042352
|  |  |  | @ Cl=0.4, Cd= | 0.0043239
|  |  |  | @ Cl=0.6, Cd= | 0.0045549
alpha (deg) | Cl | Cd | Cm | Cl/Cd
-20 | -1.4796 | 0.04044 | -0.0618 | -36.5875
-19.5 | -1.4676 | 0.03686 | -0.0614 | -39.8155
-18.5 | -1.4326 | 0.03145 | -0.0591 | -45.5517
-18 | -1.3999 | 0.02902 | -0.0604 | -48.2391
-17.5 | -1.3785 | 0.02694 | -0.0587 | -51.1693
-17 | -1.3534 | 0.02514 | -0.0571 | -53.8345
-16 | -1.2973 | 0.02202 | -0.0539 | -58.9146
-15.5 | -1.2662 | 0.02071 | -0.0522 | -61.1395
-15 | -1.2343 | 0.01948 | -0.0505 | -63.3624
-14.5 | -1.2029 | 0.01827 | -0.0486 | -65.8402
-14 | -1.1711 | 0.01715 | -0.0465 | -68.2857
-13.5 | -1.1423 | 0.01592 | -0.0438 | -71.7525
-13 | -1.1105 | 0.01488 | -0.0413 | -74.6304
-12.5 | -1.0771 | 0.01401 | -0.0387 | -76.8808
-12 | -1.0419 | 0.01326 | -0.0363 | -78.5747
-11.5 | -1.0062 | 0.0126 | -0.0336 | -79.8571
-11 | -0.9709 | 0.012 | -0.0307 | -80.9083
-10.5 | -0.9361 | 0.01152 | -0.0274 | -81.2587
-10 | -0.8951 | 0.01118 | -0.025 | -80.0626
-9.5 | -0.8485 | 0.0108 | -0.0238 | -78.5648
-9 | -0.8035 | 0.01025 | -0.0222 | -78.3902
-8.5 | -0.7554 | 0.00981 | -0.0212 | -77.0031
-8 | -0.7046 | 0.00942 | -0.0207 | -74.7983
-7.5 | -0.6523 | 0.0091 | -0.0204 | -71.6813
-7 | -0.5988 | 0.0088 | -0.0203 | -68.0455
-6.5 | -0.5444 | 0.00853 | -0.0204 | -63.8218
-6 | -0.4902 | 0.00824 | -0.0204 | -59.4903
-5.5 | -0.4348 | 0.00796 | -0.0207 | -54.6231
-5 | -0.3785 | 0.00774 | -0.0211 | -48.9018
-4.5 | -0.3224 | 0.00752 | -0.0215 | -42.8723
-4 | -0.2654 | 0.00731 | -0.022 | -36.3064
-3.5 | -0.2085 | 0.00707 | -0.0226 | -29.4908
-3 | -0.153 | 0.00672 | -0.0229 | -22.7679
-2.5 | -0.0991 | 0.0062 | -0.0231 | -15.9839
-2 | -0.0479 | 0.0053 | -0.023 | -9.0377
-1.5 | 0.0043 | 0.00444 | -0.023 | 0.96847
-1 | 0.0628 | 0.00426 | -0.0239 | 14.7418
-0.5 | 0.1227 | 0.00422 | -0.025 | 29.0758
0 | 0.1831 | 0.0042 | -0.0262 | 43.5952
0.5 | 0.2433 | 0.00425 | -0.0273 | 57.2471
1 | 0.304 | 0.00427 | -0.0286 | 71.1944
1.5 | 0.364 | 0.0043 | -0.0297 | 84.6512
2 | 0.4242 | 0.00434 | -0.0309 | 97.7419
3 | 0.5438 | 0.00446 | -0.0331 | 121.9283
3.5 | 0.603 | 0.00456 | -0.0342 | 132.2368
4 | 0.6604 | 0.00478 | -0.0349 | 138.159
4.5 | 0.7121 | 0.00538 | -0.0348 | 132.3606
5 | 0.7574 | 0.00632 | -0.0336 | 119.8418
5.5 | 0.8041 | 0.00702 | -0.0327 | 114.5442
6 | 0.8487 | 0.00774 | -0.0313 | 109.6512
6.5 | 0.8889 | 0.00851 | -0.0292 | 104.4536
7 | 0.9254 | 0.00927 | -0.0263 | 99.8274
7.5 | 0.9485 | 0.01 | -0.0209 | 94.85
8 | 0.9665 | 0.01092 | -0.015 | 88.5073
8.5 | 0.9913 | 0.01189 | -0.0107 | 83.3726
9 | 1.0206 | 0.01283 | -0.0075 | 79.5479
9.5 | 1.0512 | 0.0138 | -0.0047 | 76.1739
10 | 1.0812 | 0.01487 | -0.002 | 72.7102
10.5 | 1.1123 | 0.01597 | 0.0003 | 69.6493
11 | 1.142 | 0.01719 | 0.0026 | 66.434
12 | 1.1972 | 0.01995 | 0.0073 | 60.01
12.5 | 1.2233 | 0.0214 | 0.0097 | 57.1636
13 | 1.2675 | 0.02313 | 0.0078 | 54.799
13.5 | 1.2952 | 0.02508 | 0.0089 | 51.6427
14 | 1.3228 | 0.02697 | 0.0102 | 49.0471
14.5 | 1.3482 | 0.0291 | 0.0114 | 46.3299
15 | 1.3717 | 0.03142 | 0.0126 | 43.6569
15.5 | 1.392 | 0.03406 | 0.0139 | 40.8691
16 | 1.4108 | 0.03688 | 0.015 | 38.2538
16.5 | 1.4311 | 0.03965 | 0.0158 | 36.0933
17 | 1.452 | 0.04245 | 0.0165 | 34.2049
17.5 | 1.4699 | 0.04556 | 0.0171 | 32.2629
18 | 1.4847 | 0.04907 | 0.0176 | 30.2568
18.5 | 1.4972 | 0.05288 | 0.0179 | 28.3132
19 | 1.5085 | 0.05694 | 0.018 | 26.4928
19.5 | 1.515 | 0.06168 | 0.0178 | 24.5623
20 | 1.5216 | 0.06654 | 0.0172 | 22.8674

## 77. Re 5M Mach 0.25 (1)
BIGFOIL.COM POLAR EXPORT
NACA65-318 a=0.0
NACA65-318 a=0.0 |  |  |  | Cl Max: | 1.398 | at alpha= | 12.5 | deg
JavaFoil+Calcfoil stall+Eppler ext transition |  |  |  | L/D Max: | 119.101 | at alpha= | 4 | deg
Re: | 5000000 |  |  | Cd Min: | 0.00489 | at alpha= | -2.5 | deg
Mach: | 0.25 |  |  | Cl=0 at alpha= | -1.5156 | deg
|  |  |  | @ Cl=0.1, Cd= | 0.0049666
|  |  |  | @ Cl=0.4, Cd= | 0.0052542
|  |  |  | @ Cl=0.6, Cd= | 0.0056048
alpha (deg) | Cl | Cd | Cm | Cl/Cd
-17.5 | -0.588 | 0.15138 | 0.004 | -3.883
-17 | -0.639 | 0.14185 | 0.004 | -4.503
-16.5 | -0.686 | 0.13155 | 0.004 | -5.211
-16 | -0.728 | 0.12465 | 0.003 | -5.839
-15.5 | -0.765 | 0.11759 | 0.003 | -6.509
-15 | -0.798 | 0.10768 | 0.002 | -7.413
-14.5 | -0.825 | 0.10204 | 0.002 | -8.083
-14 | -0.849 | 0.09208 | 0.002 | -9.221
-13.5 | -0.864 | 0.08644 | 0.001 | -9.995
-13 | -0.879 | 0.07721 | 0.001 | -11.379
-12.5 | -1.034 | 0.01781 | 0 | -58.071
-12 | -1.032 | 0.01657 | -0.001 | -62.29
-11.5 | -1.023 | 0.01546 | -0.002 | -66.147
-11 | -1.003 | 0.01457 | -0.002 | -68.857
-10.5 | -0.974 | 0.01373 | -0.003 | -70.898
-10 | -0.94 | 0.01297 | -0.004 | -72.496
-9.5 | -0.903 | 0.0123 | -0.005 | -73.414
-9 | -0.862 | 0.01165 | -0.006 | -73.996
-8.5 | -0.817 | 0.01115 | -0.007 | -73.264
-8 | -0.77 | 0.01068 | -0.008 | -72.07
-7.5 | -0.719 | 0.01022 | -0.009 | -70.421
-7 | -0.667 | 0.00981 | -0.01 | -67.982
-6.5 | -0.612 | 0.00944 | -0.011 | -64.851
-6 | -0.556 | 0.00909 | -0.012 | -61.165
-5.5 | -0.498 | 0.00824 | -0.013 | -60.424
-5 | -0.439 | 0.00871 | -0.014 | -50.427
-4.5 | -0.378 | 0.00836 | -0.015 | -45.22
-4 | -0.316 | 0.00818 | -0.016 | -38.578
-3.5 | -0.253 | 0.00786 | -0.017 | -32.171
-3 | -0.19 | 0.00767 | -0.018 | -24.722
-2.5 | -0.126 | 0.00489 | -0.02 | -25.782
-2 | -0.062 | 0.00493 | -0.021 | -12.615
-1.5 | 0.002 | 0.00494 | -0.022 | 0.375
-1 | 0.066 | 0.00494 | -0.023 | 13.357
-0.5 | 0.13 | 0.00499 | -0.024 | 26.113
0 | 0.194 | 0.00498 | -0.025 | 39.053
0.5 | 0.259 | 0.00505 | -0.026 | 51.169
1 | 0.323 | 0.00514 | -0.027 | 62.763
1.5 | 0.387 | 0.00524 | -0.028 | 73.86
2 | 0.451 | 0.00531 | -0.029 | 84.932
2.5 | 0.513 | 0.00542 | -0.03 | 94.656
3 | 0.577 | 0.00555 | -0.031 | 103.849
3.5 | 0.64 | 0.0057 | -0.032 | 112.357
4 | 0.701 | 0.00589 | -0.033 | 119.101
4.5 | 0.76 | 0.00686 | -0.034 | 110.78
5 | 0.818 | 0.00734 | -0.035 | 111.425
5.5 | 0.875 | 0.00805 | -0.036 | 108.703
6 | 0.932 | 0.00881 | -0.037 | 105.772
6.5 | 0.986 | 0.00972 | -0.037 | 101.48
7 | 1.036 | 0.01254 | -0.038 | 82.555
7.5 | 1.087 | 0.01337 | -0.039 | 81.283
8 | 1.136 | 0.01404 | -0.04 | 80.928
8.5 | 1.182 | 0.01477 | -0.041 | 80.052
9 | 1.225 | 0.01551 | -0.042 | 78.967
9.5 | 1.264 | 0.01642 | -0.043 | 77.022
10 | 1.3 | 0.01732 | -0.044 | 75.046
10.5 | 1.331 | 0.01831 | -0.044 | 72.681
11 | 1.357 | 0.01941 | -0.045 | 69.927
11.5 | 1.378 | 0.02063 | -0.046 | 66.812
12 | 1.393 | 0.02192 | -0.047 | 63.571
12.5 | 1.398 | 0.02343 | -0.048 | 59.668
13 | 1.395 | 0.02499 | -0.049 | 55.803
13.5 | 1.383 | 0.02679 | -0.049 | 51.637
14 | 1.363 | 0.029 | -0.05 | 47.013
14.5 | 1.336 | 0.03109 | -0.051 | 42.971
15 | 1.3 | 0.03391 | -0.051 | 38.325
15.5 | 1.253 | 0.03641 | -0.052 | 34.416
16 | 1.194 | 0.03981 | -0.053 | 29.996
16.5 | 1.127 | 0.04399 | -0.053 | 25.624
17 | 1.043 | 0.05432 | -0.053 | 19.205
17.5 | 0.95 | 0.06941 | -0.052 | 13.682

## 78. Re 5M Mach 0.25 (2)
BIGFOIL.COM POLAR EXPORT
NACA65-318 a=0.0
NACA65-318 a=0.0 |  |  |  | Cl Max: | 1.4684 | at alpha= | 19.5 | deg
XFOIL ncrit=9 |  |  |  | L/D Max: | 135.216 | at alpha= | 3.5 | deg
Re: | 5000000 |  |  | Cd Min: | 0.08456 | at alpha= | 20 | deg
Mach: | 0.25 |  |  | Cl=0 at alpha= | -1.5459 | deg
|  |  |  | @ Cl=0.1, Cd= | 0.0042766
|  |  |  | @ Cl=0.4, Cd= | 0.0043773
|  |  |  | @ Cl=0.6, Cd= | 0.0045838
alpha (deg) | Cl | Cd | Cm | Cl/Cd
-20 | -1.3184 | 0.06859 | -0.068 | -19.2215
-18.5 | -1.3683 | 0.04509 | -0.0742 | -30.346
-18 | -1.3607 | 0.03976 | -0.0755 | -34.2228
-17.5 | -1.3668 | 0.03474 | -0.0739 | -39.3437
-17 | -1.3471 | 0.0318 | -0.0723 | -42.3616
-16.5 | -1.3215 | 0.02938 | -0.0706 | -44.9796
-16 | -1.2947 | 0.02716 | -0.0686 | -47.6694
-15.5 | -1.2618 | 0.02544 | -0.0668 | -49.5991
-15 | -1.229 | 0.02379 | -0.0648 | -51.6604
-14.5 | -1.2003 | 0.02196 | -0.0624 | -54.6585
-14 | -1.1652 | 0.02059 | -0.0602 | -56.5906
-13.5 | -1.1292 | 0.01932 | -0.058 | -58.4472
-13 | -1.102 | 0.01766 | -0.0548 | -62.4009
-12.5 | -1.0723 | 0.01621 | -0.0516 | -66.1505
-12 | -1.0369 | 0.01514 | -0.0487 | -68.4875
-11.5 | -1.0005 | 0.01417 | -0.0458 | -70.6069
-11 | -0.9635 | 0.01331 | -0.0429 | -72.3892
-10.5 | -0.9252 | 0.01257 | -0.0399 | -73.6038
-10 | -0.883 | 0.01207 | -0.0373 | -73.1566
-9.5 | -0.8481 | 0.01141 | -0.0333 | -74.3295
-9 | -0.8101 | 0.011 | -0.0296 | -73.6455
-8.5 | -0.7683 | 0.0103 | -0.0268 | -74.5922
-8 | -0.7193 | 0.00981 | -0.0252 | -73.3231
-7.5 | -0.6673 | 0.00942 | -0.0241 | -70.8386
-7 | -0.6133 | 0.00906 | -0.0235 | -67.6932
-6.5 | -0.5581 | 0.00875 | -0.0231 | -63.7829
-6 | -0.5017 | 0.00847 | -0.0229 | -59.2326
-5.5 | -0.4456 | 0.00813 | -0.0227 | -54.8093
-5 | -0.3881 | 0.00788 | -0.0228 | -49.2513
-4.5 | -0.3299 | 0.00766 | -0.0231 | -43.0679
-4 | -0.2713 | 0.00741 | -0.0235 | -36.6127
-3.5 | -0.2126 | 0.00719 | -0.0239 | -29.5688
-3 | -0.1552 | 0.00688 | -0.0242 | -22.5581
-2.5 | -0.0994 | 0.00635 | -0.0243 | -15.6535
-2 | -0.0475 | 0.00543 | -0.024 | -8.7477
-1.5 | 0.0048 | 0.00447 | -0.0238 | 1.0738
-1 | 0.0653 | 0.00431 | -0.0247 | 15.1508
-0.5 | 0.1276 | 0.00425 | -0.0259 | 30.0235
0 | 0.19 | 0.00427 | -0.0271 | 44.4965
0.5 | 0.2523 | 0.00429 | -0.0283 | 58.8112
1 | 0.315 | 0.00431 | -0.0295 | 73.0858
1.5 | 0.3771 | 0.00437 | -0.0307 | 86.2929
2 | 0.4395 | 0.00439 | -0.0319 | 100.1139
2.5 | 0.5013 | 0.00447 | -0.033 | 112.1477
3 | 0.5633 | 0.00453 | -0.0342 | 124.3488
3.5 | 0.6247 | 0.00462 | -0.0352 | 135.2165
4.5 | 0.7366 | 0.0055 | -0.0354 | 133.9273
5 | 0.7818 | 0.00647 | -0.0338 | 120.8346
5.5 | 0.8277 | 0.00723 | -0.0322 | 114.4813
6 | 0.8691 | 0.00805 | -0.0298 | 107.9627
6.5 | 0.9047 | 0.00888 | -0.0263 | 101.8806
7 | 0.9249 | 0.00967 | -0.0199 | 95.6463
7.5 | 0.9379 | 0.01081 | -0.0129 | 86.7623
8 | 0.958 | 0.01207 | -0.0077 | 79.3703
9 | 1.0142 | 0.01448 | -0.0007 | 70.0414
9.5 | 1.0462 | 0.01567 | 0.002 | 66.7645
10 | 1.076 | 0.01703 | 0.0048 | 63.1826
10.5 | 1.107 | 0.01841 | 0.0073 | 60.1304
11 | 1.1347 | 0.02001 | 0.0099 | 56.7066
11.5 | 1.1637 | 0.02161 | 0.0123 | 53.8501
12 | 1.1908 | 0.02332 | 0.0148 | 51.0635
12.5 | 1.2152 | 0.02522 | 0.0174 | 48.184
13 | 1.273 | 0.02767 | 0.0126 | 46.0065
14 | 1.3192 | 0.03223 | 0.0171 | 40.9308
14.5 | 1.3418 | 0.03498 | 0.0186 | 38.3591
15 | 1.3612 | 0.03803 | 0.0201 | 35.7928
15.5 | 1.3791 | 0.04131 | 0.0215 | 33.3842
16 | 1.4 | 0.04442 | 0.0226 | 31.5173
16.5 | 1.4158 | 0.04807 | 0.0236 | 29.4529
17 | 1.4327 | 0.05178 | 0.0243 | 27.669
17.5 | 1.4451 | 0.056 | 0.0248 | 25.8054
18 | 1.451 | 0.0611 | 0.0249 | 23.748
18.5 | 1.4567 | 0.06642 | 0.0246 | 21.9316
19 | 1.4634 | 0.07188 | 0.0238 | 20.3589
19.5 | 1.4684 | 0.07778 | 0.0226 | 18.8789
20 | 1.4676 | 0.08456 | 0.0208 | 17.3557

## 79. Re 5M Mach 0.50 (1)
BIGFOIL.COM POLAR EXPORT
NACA65-318 a=0.0
NACA65-318 a=0.0 |  |  |  | Cl Max: | 1.229 | at alpha= | 8.5 | deg
JavaFoil+Calcfoil stall+Eppler ext transition |  |  |  | L/D Max: | 112.624 | at alpha= | 3.5 | deg
Re: | 5000000 |  |  | Cd Min: | 0.00517 | at alpha= | -2 | deg
Mach: | 0.5 |  |  | Cl=0 at alpha= | -1.5141 | deg
|  |  |  | @ Cl=0.1, Cd= | 0.00522
|  |  |  | @ Cl=0.4, Cd= | 0.0055404
|  |  |  | @ Cl=0.6, Cd= | 0.0058998
alpha (deg) | Cl | Cd | Cm | Cl/Cd
-20 | -1.044 | 0.16096 | 0.009 | -6.484
-19.5 | -1.013 | 0.15367 | 0.008 | -6.593
-19 | -0.985 | 0.14956 | 0.007 | -6.585
-18.5 | -0.957 | 0.1448 | 0.007 | -6.611
-18 | -0.932 | 0.14443 | 0.006 | -6.454
-17.5 | -0.903 | 0.1349 | 0.006 | -6.697
-17 | -0.873 | 0.1313 | 0.005 | -6.649
-16.5 | -0.845 | 0.12739 | 0.004 | -6.632
-16 | -0.817 | 0.12308 | 0.004 | -6.64
-15.5 | -0.791 | 0.11907 | 0.003 | -6.646
-15 | -0.762 | 0.11488 | 0.003 | -6.631
-14.5 | -0.733 | 0.10883 | 0.002 | -6.732
-14 | -0.705 | 0.10533 | 0.002 | -6.693
-13.5 | -0.677 | 0.10141 | 0.001 | -6.678
-13 | -0.649 | 0.09807 | 0.001 | -6.622
-12.5 | -0.621 | 0.09589 | 0 | -6.472
-12 | -0.593 | 0.0841 | 0 | -7.052
-11.5 | -0.565 | 0.07711 | -0.001 | -7.332
-11 | -0.538 | 0.07122 | -0.001 | -7.548
-10.5 | -0.511 | 0.06482 | -0.002 | -7.879
-10 | -0.48 | 0.07467 | -0.002 | -6.428
-9.5 | -0.452 | 0.07254 | -0.003 | -6.229
-9 | -0.426 | 0.05645 | -0.004 | -7.544
-8.5 | -0.717 | 0.01498 | -0.008 | -47.861
-8 | -0.748 | 0.01366 | -0.009 | -54.763
-7.5 | -0.733 | 0.01265 | -0.01 | -57.936
-7 | -0.699 | 0.01177 | -0.011 | -59.397
-6.5 | -0.653 | 0.01138 | -0.012 | -57.375
-6 | -0.6 | 0.01047 | -0.014 | -57.316
-5.5 | -0.542 | 0.00997 | -0.015 | -54.351
-5 | -0.48 | 0.00955 | -0.016 | -50.219
-4.5 | -0.415 | 0.00919 | -0.017 | -45.175
-4 | -0.348 | 0.00885 | -0.018 | -39.347
-3.5 | -0.28 | 0.00856 | -0.019 | -32.694
-3 | -0.211 | 0.00739 | -0.021 | -28.499
-2.5 | -0.141 | 0.00812 | -0.022 | -17.326
-2 | -0.069 | 0.00517 | -0.023 | -13.436
-1.5 | 0.002 | 0.00517 | -0.024 | 0.401
-1 | 0.074 | 0.00522 | -0.025 | 14.14
-0.5 | 0.146 | 0.00522 | -0.026 | 27.875
0 | 0.217 | 0.00523 | -0.028 | 41.554
0.5 | 0.289 | 0.0054 | -0.029 | 53.543
1 | 0.361 | 0.00547 | -0.03 | 66.001
1.5 | 0.433 | 0.0056 | -0.031 | 77.277
2 | 0.503 | 0.00523 | -0.032 | 96.072
2.5 | 0.569 | 0.00581 | -0.033 | 97.928
3 | 0.638 | 0.00601 | -0.034 | 106.263
3.5 | 0.707 | 0.00628 | -0.035 | 112.624
4 | 0.772 | 0.00739 | -0.036 | 104.417
4.5 | 0.838 | 0.00803 | -0.037 | 104.351
5 | 0.901 | 0.00894 | -0.038 | 100.72
5.5 | 0.962 | 0.00996 | -0.039 | 96.536
6 | 1.02 | 0.0112 | -0.04 | 91.124
6.5 | 1.072 | 0.01486 | -0.041 | 72.181
7 | 1.125 | 0.01604 | -0.042 | 70.151
7.5 | 1.171 | 0.01708 | -0.043 | 68.568
8 | 1.207 | 0.01826 | -0.044 | 66.121
8.5 | 1.229 | 0.01958 | -0.045 | 62.769
9 | 1.229 | 0.02123 | -0.046 | 57.875
9.5 | 1.183 | 0.02331 | -0.047 | 50.769
10 | 0.895 | 0.02643 | -0.048 | 33.845
10.5 | 0.675 | 0.07397 | -0.024 | 9.12
11 | 0.824 | 0.02996 | -0.05 | 27.49
11.5 | 0.846 | 0.03495 | -0.05 | 24.21
12 | 0.758 | 0.09213 | -0.027 | 8.224
12.5 | 0.906 | 0.03853 | -0.052 | 23.518
13 | 0.813 | 0.09807 | -0.029 | 8.29
13.5 | 0.846 | 0.10509 | -0.033 | 8.051

## 80. Re 5M Mach 0.50 (2)
BIGFOIL.COM POLAR EXPORT
NACA65-318 a=0.0
NACA65-318 a=0.0 |  |  |  | Cl Max: | 1.2154 | at alpha= | 13.5 | deg
XFOIL ncrit=9 |  |  |  | L/D Max: | 152.173 | at alpha= | 4 | deg
Re: | 5000000 |  |  | Cd Min: | 0.1702 | at alpha= | 18.5 | deg
Mach: | 0.5 |  |  | Cl=0 at alpha= | -1.5791 | deg
|  |  |  | @ Cl=0.1, Cd= | 0.0045031
|  |  |  | @ Cl=0.4, Cd= | 0.0045949
|  |  |  | @ Cl=0.6, Cd= | 0.0047777
alpha (deg) | Cl | Cd | Cm | Cl/Cd
-15 | -0.5075 | 0.13615 | -0.0348 | -3.7275
-14.5 | -0.536 | 0.11989 | -0.0449 | -4.4708
-14 | -0.5572 | 0.10593 | -0.054 | -5.2601
-13.5 | -0.5669 | 0.094 | -0.0617 | -6.0309
-13 | -0.6023 | 0.07679 | -0.0735 | -7.8435
-12.5 | -0.6375 | 0.063 | -0.0833 | -10.119
-12 | -0.6682 | 0.05239 | -0.0888 | -12.7543
-11.5 | -0.7006 | 0.04333 | -0.0912 | -16.1689
-11 | -0.7355 | 0.0353 | -0.0907 | -20.8357
-10.5 | -0.7642 | 0.02848 | -0.0875 | -26.8329
-10 | -0.7738 | 0.02326 | -0.0825 | -33.2674
-9.5 | -0.7596 | 0.01979 | -0.0771 | -38.383
-9 | -0.7382 | 0.01712 | -0.0715 | -43.1192
-8.5 | -0.7097 | 0.01511 | -0.0661 | -46.9689
-8 | -0.6788 | 0.01339 | -0.0607 | -50.6945
-7.5 | -0.6433 | 0.01205 | -0.0555 | -53.3859
-7 | -0.6054 | 0.01097 | -0.0503 | -55.1869
-6.5 | -0.5674 | 0.01011 | -0.0447 | -56.1227
-6 | -0.5293 | 0.00957 | -0.0388 | -55.3083
-5.5 | -0.4743 | 0.00909 | -0.0359 | -52.1782
-5 | -0.4162 | 0.00864 | -0.0337 | -48.1713
-4.5 | -0.3546 | 0.00828 | -0.0323 | -42.8261
-4 | -0.2902 | 0.00801 | -0.0316 | -36.2297
-3.5 | -0.2256 | 0.00769 | -0.0311 | -29.3368
-3 | -0.1597 | 0.00743 | -0.031 | -21.4939
-2.5 | -0.0972 | 0.00702 | -0.0305 | -13.8462
-2 | -0.0415 | 0.00614 | -0.0292 | -6.759
-1.5 | 0.0078 | 0.00463 | -0.0273 | 1.6847
-1 | 0.078 | 0.0045 | -0.0283 | 17.3333
-0.5 | 0.1493 | 0.00451 | -0.0296 | 33.1042
0 | 0.2212 | 0.00449 | -0.031 | 49.265
0.5 | 0.2932 | 0.00453 | -0.0324 | 64.7241
1 | 0.3646 | 0.00459 | -0.0337 | 79.4336
1.5 | 0.4368 | 0.0046 | -0.035 | 94.9565
2 | 0.5081 | 0.00469 | -0.0362 | 108.3369
2.5 | 0.5803 | 0.00475 | -0.0374 | 122.1684
3 | 0.6513 | 0.00485 | -0.0383 | 134.2887
3.5 | 0.722 | 0.005 | -0.039 | 144.4
4 | 0.7913 | 0.0052 | -0.0394 | 152.1731
5 | 0.8824 | 0.00709 | -0.0321 | 124.457
5.5 | 0.892 | 0.00822 | -0.0221 | 108.5158
6 | 0.898 | 0.00973 | -0.0126 | 92.2919
6.5 | 0.9065 | 0.01171 | -0.0048 | 77.4125
7 | 0.909 | 0.01432 | 0.0027 | 63.4777
7.5 | 0.918 | 0.01696 | 0.0089 | 54.1274
8 | 0.9305 | 0.01966 | 0.0142 | 47.3296
8.5 | 0.9583 | 0.02183 | 0.018 | 43.8983
9 | 0.9895 | 0.024 | 0.0212 | 41.2292
9.5 | 1.0201 | 0.02634 | 0.0244 | 38.7282
10 | 1.0533 | 0.02868 | 0.0272 | 36.7259
10.5 | 1.0824 | 0.03141 | 0.0302 | 34.4604
11 | 1.1108 | 0.03431 | 0.0329 | 32.3754
11.5 | 1.1367 | 0.03756 | 0.0356 | 30.2636
12 | 1.1581 | 0.04124 | 0.0382 | 28.082
13 | 1.1812 | 0.05016 | 0.0436 | 23.5486
13.5 | 1.2154 | 0.05922 | 0.0344 | 20.5235
15 | 1.1536 | 0.08277 | 0.0372 | 13.9374
15.5 | 1.1311 | 0.09331 | 0.0334 | 12.122
16 | 1.109 | 0.1045 | 0.0281 | 10.6124
16.5 | 1.0825 | 0.11695 | 0.0212 | 9.2561
17 | 1.0538 | 0.13034 | 0.0129 | 8.085
17.5 | 1.0305 | 0.14361 | 0.0043 | 7.1757
18 | 1.0093 | 0.15708 | -0.0047 | 6.4254
18.5 | 0.9933 | 0.1702 | -0.0136 | 5.8361

## 81. Re 6M Mach 0.00 (1)
BIGFOIL.COM POLAR EXPORT
NACA65-318 a=0.0
NACA65-318 a=0.0 |  |  |  | Cl Max: | 1.467 | at alpha= | 14.5 | deg
JavaFoil+Calcfoil stall+Eppler ext transition |  |  |  | L/D Max: | 111.013 | at alpha= | 4.5 | deg
Re: | 6000000 |  |  | Cd Min: | 0.00477 | at alpha= | -2 | deg
Mach: | 0 |  |  | Cl=0 at alpha= | -1.5161 | deg
|  |  |  | @ Cl=0.1, Cd= | 0.004809
|  |  |  | @ Cl=0.4, Cd= | 0.0050903
|  |  |  | @ Cl=0.6, Cd= | 0.0056242
alpha (deg) | Cl | Cd | Cm | Cl/Cd
-18.5 | -0.896 | 0.13929 | 0.006 | -6.43
-18 | -0.912 | 0.13205 | 0.005 | -6.905
-17.5 | -0.927 | 0.12493 | 0.005 | -7.418
-17 | -0.938 | 0.1189 | 0.005 | -7.893
-16.5 | -0.95 | 0.11119 | 0.004 | -8.544
-16 | -0.959 | 0.10399 | 0.004 | -9.223
-15.5 | -0.97 | 0.09433 | 0.003 | -10.279
-15 | -1.059 | 0.044 | 0.004 | -24.072
-14.5 | -1.1 | 0.02787 | 0.003 | -39.449
-14 | -1.105 | 0.02386 | 0.003 | -46.327
-13.5 | -1.122 | 0.01701 | 0.002 | -65.95
-13 | -1.11 | 0.01599 | 0.001 | -69.419
-12.5 | -1.094 | 0.01505 | 0 | -72.696
-12 | -1.074 | 0.01415 | -0.001 | -75.922
-11.5 | -1.049 | 0.0135 | -0.002 | -77.648
-11 | -1.018 | 0.01285 | -0.002 | -79.224
-10.5 | -0.981 | 0.01216 | -0.003 | -80.632
-10 | -0.941 | 0.01161 | -0.004 | -81.084
-9.5 | -0.899 | 0.01104 | -0.005 | -81.432
-9 | -0.854 | 0.01063 | -0.006 | -80.294
-8.5 | -0.807 | 0.01019 | -0.007 | -79.133
-8 | -0.757 | 0.00984 | -0.008 | -76.956
-7.5 | -0.706 | 0.00946 | -0.009 | -74.62
-7 | -0.653 | 0.00911 | -0.01 | -71.705
-6.5 | -0.599 | 0.00824 | -0.011 | -72.663
-6 | -0.543 | 0.00867 | -0.012 | -62.657
-5.5 | -0.485 | 0.0084 | -0.013 | -57.757
-5 | -0.426 | 0.00812 | -0.014 | -52.484
-4.5 | -0.366 | 0.00785 | -0.015 | -46.677
-4 | -0.306 | 0.00768 | -0.016 | -39.841
-3.5 | -0.245 | 0.0075 | -0.017 | -32.685
-3 | -0.184 | 0.00732 | -0.018 | -25.086
-2.5 | -0.122 | 0.0048 | -0.019 | -25.399
-2 | -0.06 | 0.00477 | -0.02 | -12.626
-1.5 | 0.002 | 0.00481 | -0.021 | 0.373
-1 | 0.064 | 0.00478 | -0.022 | 13.371
-0.5 | 0.126 | 0.00483 | -0.023 | 26.119
0 | 0.188 | 0.00488 | -0.024 | 38.583
0.5 | 0.25 | 0.00487 | -0.025 | 51.379
1 | 0.313 | 0.00496 | -0.026 | 63.059
1.5 | 0.375 | 0.00505 | -0.027 | 74.244
2 | 0.437 | 0.00515 | -0.028 | 84.76
2.5 | 0.497 | 0.00525 | -0.029 | 94.676
3 | 0.558 | 0.00536 | -0.03 | 104.112
3.5 | 0.62 | 0.00575 | -0.031 | 107.715
4 | 0.681 | 0.00644 | -0.032 | 105.698
4.5 | 0.738 | 0.00665 | -0.033 | 111.013
5 | 0.795 | 0.00719 | -0.034 | 110.613
5.5 | 0.851 | 0.00776 | -0.035 | 109.756
6 | 0.907 | 0.00839 | -0.036 | 108.054
6.5 | 0.961 | 0.00913 | -0.036 | 105.175
7 | 1.013 | 0.00992 | -0.037 | 102.192
7.5 | 1.062 | 0.01216 | -0.038 | 87.294
8 | 1.111 | 0.01274 | -0.039 | 87.213
8.5 | 1.158 | 0.01334 | -0.04 | 86.811
9 | 1.204 | 0.01399 | -0.041 | 86.054
9.5 | 1.246 | 0.01467 | -0.042 | 84.947
10 | 1.286 | 0.01539 | -0.042 | 83.571
10.5 | 1.323 | 0.01616 | -0.043 | 81.85
11 | 1.357 | 0.01704 | -0.044 | 79.601
11.5 | 1.387 | 0.01791 | -0.045 | 77.435
12 | 1.414 | 0.0189 | -0.046 | 74.781
12.5 | 1.434 | 0.02005 | -0.047 | 71.524
13 | 1.449 | 0.02129 | -0.047 | 68.042
13.5 | 1.46 | 0.02256 | -0.048 | 64.701
14 | 1.465 | 0.02407 | -0.049 | 60.877
14.5 | 1.467 | 0.02547 | -0.05 | 57.591
15 | 1.465 | 0.02703 | -0.05 | 54.196
15.5 | 1.455 | 0.02883 | -0.051 | 50.47
16 | 1.439 | 0.03071 | -0.052 | 46.87
16.5 | 1.419 | 0.03303 | -0.052 | 42.963
17 | 1.395 | 0.03521 | -0.053 | 39.637
17.5 | 1.367 | 0.03836 | -0.054 | 35.64
18 | 1.337 | 0.04133 | -0.054 | 32.341
18.5 | 1.304 | 0.04436 | -0.055 | 29.387
19 | 1.269 | 0.04757 | -0.055 | 26.686
19.5 | 1.231 | 0.05228 | -0.056 | 23.551

## 82. Re 6M Mach 0.00 (2)
BIGFOIL.COM POLAR EXPORT
NACA65-318 a=0.0
NACA65-318 a=0.0 |  |  |  | Cl Max: | 1.5558 | at alpha= | 20 | deg
XFOIL ncrit=9 |  |  |  | L/D Max: | 137.05 | at alpha= | 4 | deg
Re: | 6000000 |  |  | Cd Min: | 0.06072 | at alpha= | 20 | deg
Mach: | 0 |  |  | Cl=0 at alpha= | -1.5581 | deg
|  |  |  | @ Cl=0.1, Cd= | 0.0040786
|  |  |  | @ Cl=0.4, Cd= | 0.0041689
|  |  |  | @ Cl=0.6, Cd= | 0.0044541
alpha (deg) | Cl | Cd | Cm | Cl/Cd
-18.5 | -1.4438 | 0.02827 | -0.0577 | -51.0718
-18 | -1.422 | 0.02633 | -0.0561 | -54.0068
-17.5 | -1.4002 | 0.0244 | -0.0544 | -57.3852
-17 | -1.3759 | 0.02269 | -0.0526 | -60.639
-16.5 | -1.349 | 0.02118 | -0.0509 | -63.6922
-16 | -1.3198 | 0.01985 | -0.0492 | -66.4887
-15.5 | -1.2884 | 0.01868 | -0.0475 | -68.9722
-15 | -1.2571 | 0.01755 | -0.0456 | -71.6296
-14.5 | -1.2245 | 0.01655 | -0.0437 | -73.9879
-14 | -1.19 | 0.01567 | -0.0418 | -75.9413
-13.5 | -1.1554 | 0.01483 | -0.0398 | -77.9096
-13 | -1.125 | 0.01387 | -0.0371 | -81.1103
-12.5 | -1.0933 | 0.01302 | -0.0342 | -83.9708
-12 | -1.0597 | 0.01234 | -0.0314 | -85.8752
-11.5 | -1.0256 | 0.01175 | -0.0284 | -87.2851
-11 | -0.9931 | 0.01128 | -0.0247 | -88.0408
-10.5 | -0.9514 | 0.01089 | -0.0227 | -87.3646
-10 | -0.9052 | 0.01051 | -0.0216 | -86.1275
-9.5 | -0.8567 | 0.01015 | -0.0207 | -84.4039
-8.5 | -0.7571 | 0.00942 | -0.0196 | -80.3715
-8 | -0.7065 | 0.00904 | -0.0191 | -78.1527
-7.5 | -0.6541 | 0.00871 | -0.019 | -75.0976
-7 | -0.6003 | 0.00843 | -0.0191 | -71.21
-6.5 | -0.5458 | 0.00819 | -0.0193 | -66.6422
-6 | -0.4905 | 0.00795 | -0.0196 | -61.6981
-5.5 | -0.4354 | 0.00767 | -0.0199 | -56.7666
-5 | -0.3794 | 0.00747 | -0.0203 | -50.7898
-4.5 | -0.3228 | 0.00726 | -0.0209 | -44.4628
-4 | -0.2659 | 0.00706 | -0.0215 | -37.6629
-3.5 | -0.209 | 0.00685 | -0.0221 | -30.5109
-3 | -0.1531 | 0.00656 | -0.0226 | -23.3384
-2.5 | -0.0978 | 0.00613 | -0.023 | -15.9543
-2 | -0.0449 | 0.00544 | -0.0232 | -8.2537
-1.5 | 0.0059 | 0.00449 | -0.0231 | 1.314
-1 | 0.063 | 0.00416 | -0.0239 | 15.1442
-0.5 | 0.1221 | 0.00403 | -0.0249 | 30.2978
0 | 0.1821 | 0.00407 | -0.0261 | 44.742
0.5 | 0.2422 | 0.00406 | -0.0273 | 59.6552
1 | 0.3022 | 0.0041 | -0.0285 | 73.7073
1.5 | 0.3623 | 0.00415 | -0.0297 | 87.3012
2 | 0.422 | 0.00418 | -0.0308 | 100.9569
2.5 | 0.4816 | 0.00424 | -0.032 | 113.5849
3 | 0.5408 | 0.00434 | -0.0331 | 124.6083
3.5 | 0.5993 | 0.00445 | -0.0341 | 134.6742
4 | 0.6551 | 0.00478 | -0.0347 | 137.0502
4.5 | 0.7042 | 0.00555 | -0.0342 | 126.8829
5 | 0.7503 | 0.0064 | -0.0332 | 117.2344
5.5 | 0.7979 | 0.00704 | -0.0325 | 113.3381
6 | 0.8438 | 0.00768 | -0.0314 | 109.8698
6.5 | 0.8854 | 0.00841 | -0.0296 | 105.2794
7 | 0.9248 | 0.00909 | -0.0273 | 101.7382
7.5 | 0.9572 | 0.00978 | -0.0238 | 97.8732
8 | 0.9753 | 0.01051 | -0.0176 | 92.7973
8.5 | 1.0023 | 0.01129 | -0.0135 | 88.7777
9 | 1.0319 | 0.01212 | -0.0103 | 85.1403
9.5 | 1.0645 | 0.01294 | -0.0077 | 82.2643
10 | 1.0951 | 0.01391 | -0.005 | 78.7275
10.5 | 1.1266 | 0.0149 | -0.0026 | 75.6107
11 | 1.1556 | 0.01606 | -0.0001 | 71.9552
11.5 | 1.1858 | 0.01723 | 0.002 | 68.8218
12 | 1.2146 | 0.01849 | 0.0042 | 65.6896
12.5 | 1.2409 | 0.01992 | 0.0065 | 62.2942
13 | 1.2623 | 0.02154 | 0.0093 | 58.6026
13.5 | 1.3267 | 0.02313 | 0.0034 | 57.3584
14 | 1.3417 | 0.02483 | 0.0074 | 54.0354
14.5 | 1.3672 | 0.02683 | 0.0086 | 50.9579
15 | 1.3908 | 0.02908 | 0.0098 | 47.8267
15.5 | 1.4112 | 0.03159 | 0.0111 | 44.6724
16 | 1.4358 | 0.03387 | 0.0119 | 42.3915
16.5 | 1.4575 | 0.03637 | 0.0128 | 40.0742
17 | 1.4783 | 0.03899 | 0.0136 | 37.9148
17.5 | 1.496 | 0.04196 | 0.0144 | 35.653
18 | 1.5105 | 0.04524 | 0.0152 | 33.3886
18.5 | 1.5223 | 0.04885 | 0.0158 | 31.1627
19 | 1.5346 | 0.05256 | 0.0161 | 29.1971
19.5 | 1.5446 | 0.05661 | 0.0162 | 27.2849
20 | 1.5558 | 0.06072 | 0.016 | 25.6225

## 83. Re 6M Mach 0.10 (1)
BIGFOIL.COM POLAR EXPORT
NACA65-318 a=0.0
NACA65-318 a=0.0 |  |  |  | Cl Max: | 1.455 | at alpha= | 14 | deg
JavaFoil+Calcfoil stall+Eppler ext transition |  |  |  | L/D Max: | 110.974 | at alpha= | 4.5 | deg
Re: | 6000000 |  |  | Cd Min: | 0.00478 | at alpha= | -2 | deg
Mach: | 0.1 |  |  | Cl=0 at alpha= | -1.5161 | deg
|  |  |  | @ Cl=0.1, Cd= | 0.0048114
|  |  |  | @ Cl=0.4, Cd= | 0.0050771
|  |  |  | @ Cl=0.6, Cd= | 0.0056016
alpha (deg) | Cl | Cd | Cm | Cl/Cd
-18.5 | -0.854 | 0.14326 | 0.006 | -5.959
-18 | -0.873 | 0.13566 | 0.005 | -6.438
-17.5 | -0.892 | 0.12742 | 0.005 | -6.999
-17 | -0.907 | 0.12151 | 0.004 | -7.467
-16.5 | -0.921 | 0.11499 | 0.004 | -8.013
-16 | -0.934 | 0.10723 | 0.004 | -8.707
-15.5 | -0.945 | 0.09905 | 0.003 | -9.538
-15 | -0.962 | 0.08513 | 0.003 | -11.298
-14.5 | -0.974 | 0.07465 | 0.003 | -13.043
-14 | -1.084 | 0.02641 | 0.003 | -41.046
-13.5 | -1.111 | 0.01738 | 0.002 | -63.916
-13 | -1.102 | 0.0162 | 0.001 | -68.035
-12.5 | -1.088 | 0.01537 | 0 | -70.807
-12 | -1.07 | 0.01447 | -0.001 | -73.95
-11.5 | -1.047 | 0.01369 | -0.002 | -76.456
-11 | -1.017 | 0.013 | -0.002 | -78.233
-10.5 | -0.981 | 0.01229 | -0.003 | -79.863
-10 | -0.942 | 0.01171 | -0.004 | -80.431
-9.5 | -0.9 | 0.01113 | -0.005 | -80.849
-9 | -0.855 | 0.01069 | -0.006 | -80.006
-8.5 | -0.808 | 0.01028 | -0.007 | -78.662
-8 | -0.759 | 0.00991 | -0.008 | -76.597
-7.5 | -0.708 | 0.00954 | -0.009 | -74.246
-7 | -0.655 | 0.00916 | -0.01 | -71.583
-6.5 | -0.601 | 0.00828 | -0.011 | -72.571
-6 | -0.546 | 0.00868 | -0.012 | -62.899
-5.5 | -0.488 | 0.00841 | -0.013 | -58
-5 | -0.428 | 0.00815 | -0.014 | -52.525
-4.5 | -0.368 | 0.00792 | -0.015 | -46.467
-4 | -0.307 | 0.0077 | -0.016 | -39.953
-3.5 | -0.246 | 0.00749 | -0.017 | -32.888
-3 | -0.185 | 0.00731 | -0.018 | -25.242
-2.5 | -0.123 | 0.0048 | -0.019 | -25.575
-2 | -0.06 | 0.00478 | -0.02 | -12.642
-1.5 | 0.002 | 0.0048 | -0.021 | 0.376
-1 | 0.064 | 0.0048 | -0.022 | 13.386
-0.5 | 0.127 | 0.00482 | -0.023 | 26.305
0 | 0.189 | 0.00487 | -0.024 | 38.852
0.5 | 0.252 | 0.00491 | -0.025 | 51.225
1 | 0.314 | 0.00494 | -0.026 | 63.534
1.5 | 0.377 | 0.00504 | -0.027 | 74.779
2 | 0.439 | 0.00514 | -0.028 | 85.367
2.5 | 0.499 | 0.00523 | -0.029 | 95.446
3 | 0.561 | 0.00535 | -0.03 | 104.943
3.5 | 0.623 | 0.00575 | -0.031 | 108.397
4 | 0.685 | 0.00644 | -0.032 | 106.347
4.5 | 0.742 | 0.00668 | -0.033 | 110.974
5 | 0.799 | 0.00722 | -0.034 | 110.575
5.5 | 0.855 | 0.0078 | -0.035 | 109.602
6 | 0.911 | 0.00845 | -0.036 | 107.726
6.5 | 0.965 | 0.00922 | -0.037 | 104.658
7 | 1.017 | 0.01001 | -0.037 | 101.614
7.5 | 1.066 | 0.01226 | -0.038 | 86.931
8 | 1.115 | 0.01288 | -0.039 | 86.609
8.5 | 1.163 | 0.0135 | -0.04 | 86.136
9 | 1.207 | 0.01413 | -0.041 | 85.454
9.5 | 1.25 | 0.01483 | -0.042 | 84.255
10 | 1.289 | 0.01561 | -0.043 | 82.541
10.5 | 1.325 | 0.01639 | -0.044 | 80.842
11 | 1.358 | 0.01729 | -0.044 | 78.54
11.5 | 1.387 | 0.01824 | -0.045 | 76.043
12 | 1.412 | 0.01924 | -0.046 | 73.394
12.5 | 1.431 | 0.02043 | -0.047 | 70.037
13 | 1.444 | 0.02161 | -0.048 | 66.812
13.5 | 1.452 | 0.02314 | -0.048 | 62.751
14 | 1.455 | 0.02456 | -0.049 | 59.26
14.5 | 1.454 | 0.02603 | -0.05 | 55.856
15 | 1.448 | 0.02777 | -0.051 | 52.134
15.5 | 1.435 | 0.02955 | -0.051 | 48.544
16 | 1.413 | 0.032 | -0.052 | 44.163
16.5 | 1.389 | 0.03398 | -0.053 | 40.878
17 | 1.36 | 0.03648 | -0.053 | 37.282
17.5 | 1.327 | 0.03971 | -0.054 | 33.424
18 | 1.292 | 0.04242 | -0.054 | 30.461
18.5 | 1.253 | 0.04674 | -0.055 | 26.797
19 | 1.213 | 0.05034 | -0.055 | 24.089

## 84. Re 6M Mach 0.10 (2)
BIGFOIL.COM POLAR EXPORT
NACA65-318 a=0.0
NACA65-318 a=0.0 |  |  |  | Cl Max: | 1.5512 | at alpha= | 20 | deg
XFOIL ncrit=9 |  |  |  | L/D Max: | 137.662 | at alpha= | 4 | deg
Re: | 6000000 |  |  | Cd Min: | 0.06322 | at alpha= | 20 | deg
Mach: | 0.1 |  |  | Cl=0 at alpha= | -1.5591 | deg
|  |  |  | @ Cl=0.1, Cd= | 0.0040863
|  |  |  | @ Cl=0.4, Cd= | 0.0041735
|  |  |  | @ Cl=0.6, Cd= | 0.0044542
alpha (deg) | Cl | Cd | Cm | Cl/Cd
-18.5 | -1.4442 | 0.02959 | -0.0607 | -48.807
-18 | -1.4225 | 0.02752 | -0.0591 | -51.6897
-17.5 | -1.3982 | 0.02562 | -0.0576 | -54.5746
-17 | -1.3753 | 0.02372 | -0.0557 | -57.9806
-16.5 | -1.349 | 0.02207 | -0.0539 | -61.1237
-16 | -1.3204 | 0.02061 | -0.0521 | -64.066
-15.5 | -1.2891 | 0.01935 | -0.0503 | -66.6202
-15 | -1.2579 | 0.01814 | -0.0483 | -69.344
-14.5 | -1.2255 | 0.01705 | -0.0463 | -71.8768
-14 | -1.191 | 0.01611 | -0.0444 | -73.9292
-13.5 | -1.1562 | 0.01521 | -0.0423 | -76.0158
-13 | -1.1235 | 0.01429 | -0.0397 | -78.6214
-12.5 | -1.0927 | 0.01333 | -0.0367 | -81.973
-12 | -1.059 | 0.01258 | -0.0339 | -84.1812
-11.5 | -1.0244 | 0.01195 | -0.0309 | -85.7238
-11 | -0.9907 | 0.0114 | -0.0274 | -86.9035
-10.5 | -0.954 | 0.01101 | -0.0243 | -86.6485
-10 | -0.9082 | 0.01062 | -0.0229 | -85.5179
-9.5 | -0.8601 | 0.01024 | -0.0219 | -83.9941
-9 | -0.8096 | 0.00994 | -0.0213 | -81.4487
-8.5 | -0.7602 | 0.00951 | -0.0205 | -79.9369
-8 | -0.7098 | 0.00911 | -0.0198 | -77.9144
-7.5 | -0.6573 | 0.00876 | -0.0196 | -75.0342
-7 | -0.6033 | 0.00847 | -0.0195 | -71.2279
-6.5 | -0.5485 | 0.00823 | -0.0197 | -66.6464
-6 | -0.4928 | 0.00798 | -0.02 | -61.7544
-5.5 | -0.4375 | 0.0077 | -0.0202 | -56.8182
-5 | -0.3812 | 0.00749 | -0.0206 | -50.8945
-4.5 | -0.3243 | 0.00728 | -0.0212 | -44.5467
-4 | -0.2671 | 0.00707 | -0.0217 | -37.7793
-3.5 | -0.2098 | 0.00688 | -0.0223 | -30.4942
-3 | -0.1534 | 0.00659 | -0.0228 | -23.2777
-2.5 | -0.0979 | 0.00616 | -0.0232 | -15.8929
-2 | -0.0448 | 0.00547 | -0.0233 | -8.1901
-1.5 | 0.006 | 0.00449 | -0.0232 | 1.3363
-1 | 0.0635 | 0.00416 | -0.024 | 15.2644
-0.5 | 0.1229 | 0.00404 | -0.025 | 30.4208
0 | 0.1833 | 0.00408 | -0.0262 | 44.9265
0.5 | 0.2439 | 0.00407 | -0.0274 | 59.9263
1 | 0.3042 | 0.00411 | -0.0286 | 74.0146
1.5 | 0.3647 | 0.00415 | -0.0298 | 87.8795
2 | 0.4247 | 0.00419 | -0.031 | 101.3604
2.5 | 0.4847 | 0.00425 | -0.0322 | 114.0471
3.5 | 0.6033 | 0.00446 | -0.0343 | 135.2691
4 | 0.6594 | 0.00479 | -0.0348 | 137.6618
4.5 | 0.7086 | 0.00556 | -0.0343 | 127.446
5 | 0.7547 | 0.00642 | -0.0333 | 117.5545
5.5 | 0.8022 | 0.00708 | -0.0324 | 113.3051
6 | 0.848 | 0.00772 | -0.0312 | 109.8446
6.5 | 0.8886 | 0.00849 | -0.0291 | 104.6643
7 | 0.9273 | 0.00916 | -0.0267 | 101.2336
7.5 | 0.9542 | 0.00985 | -0.0219 | 96.8731
8 | 0.9734 | 0.01067 | -0.016 | 91.2277
8.5 | 1.0007 | 0.0115 | -0.0121 | 87.0174
9 | 1.031 | 0.01236 | -0.0089 | 83.4142
9.5 | 1.0633 | 0.01324 | -0.0062 | 80.3097
10 | 1.0948 | 0.01422 | -0.0037 | 76.9902
10.5 | 1.1257 | 0.01529 | -0.0012 | 73.6233
11 | 1.1541 | 0.01654 | 0.0014 | 69.7763
11.5 | 1.1848 | 0.01774 | 0.0035 | 66.7869
12 | 1.213 | 0.01908 | 0.0057 | 63.5744
12.5 | 1.239 | 0.02059 | 0.0081 | 60.1748
13 | 1.2609 | 0.02223 | 0.0109 | 56.7206
13.5 | 1.3295 | 0.02392 | 0.0042 | 55.5811
14.5 | 1.3674 | 0.0278 | 0.01 | 49.1871
15 | 1.3904 | 0.03014 | 0.0113 | 46.1314
15.5 | 1.4121 | 0.03265 | 0.0125 | 43.2496
16 | 1.4359 | 0.03508 | 0.0133 | 40.9322
16.5 | 1.4559 | 0.03779 | 0.0143 | 38.5261
17 | 1.4752 | 0.04065 | 0.0152 | 36.2903
17.5 | 1.492 | 0.04376 | 0.0161 | 34.0951
18 | 1.5052 | 0.04725 | 0.0169 | 31.8561
18.5 | 1.5157 | 0.05112 | 0.0175 | 29.6498
19 | 1.5281 | 0.05493 | 0.0177 | 27.819
19.5 | 1.5411 | 0.05885 | 0.0177 | 26.1869
20 | 1.5512 | 0.06322 | 0.0173 | 24.5365

## 85. Re 6M Mach 0.25 (1)
BIGFOIL.COM POLAR EXPORT
NACA65-318 a=0.0
NACA65-318 a=0.0 |  |  |  | Cl Max: | 1.4 | at alpha= | 12.5 | deg
JavaFoil+Calcfoil stall+Eppler ext transition |  |  |  | L/D Max: | 109.796 | at alpha= | 4.5 | deg
Re: | 6000000 |  |  | Cd Min: | 0.00483 | at alpha= | -2 | deg
Mach: | 0.25 |  |  | Cl=0 at alpha= | -1.5156 | deg
|  |  |  | @ Cl=0.1, Cd= | 0.0048553
|  |  |  | @ Cl=0.4, Cd= | 0.0051303
|  |  |  | @ Cl=0.6, Cd= | 0.0056581
alpha (deg) | Cl | Cd | Cm | Cl/Cd
-17.5 | -0.588 | 0.15162 | 0.004 | -3.878
-17 | -0.639 | 0.14063 | 0.004 | -4.543
-16.5 | -0.686 | 0.13123 | 0.004 | -5.225
-16 | -0.728 | 0.12481 | 0.003 | -5.834
-15.5 | -0.766 | 0.11512 | 0.003 | -6.65
-15 | -0.799 | 0.10637 | 0.003 | -7.511
-14.5 | -0.825 | 0.10073 | 0.002 | -8.195
-14 | -0.85 | 0.09041 | 0.002 | -9.406
-13.5 | -0.864 | 0.08653 | 0.001 | -9.98
-13 | -0.878 | 0.07738 | 0.001 | -11.345
-12.5 | -1.036 | 0.01704 | 0 | -60.808
-12 | -1.034 | 0.01591 | -0.001 | -64.979
-11.5 | -1.024 | 0.01486 | -0.002 | -68.926
-11 | -1.005 | 0.01402 | -0.002 | -71.674
-10.5 | -0.975 | 0.01323 | -0.003 | -73.698
-10 | -0.942 | 0.0125 | -0.004 | -75.325
-9.5 | -0.904 | 0.0119 | -0.005 | -76.008
-9 | -0.863 | 0.01125 | -0.006 | -76.707
-8.5 | -0.818 | 0.01078 | -0.007 | -75.894
-8 | -0.771 | 0.01033 | -0.008 | -74.63
-7.5 | -0.72 | 0.00988 | -0.009 | -72.89
-7 | -0.668 | 0.0095 | -0.01 | -70.27
-6.5 | -0.613 | 0.00916 | -0.011 | -66.951
-6 | -0.557 | 0.0078 | -0.012 | -71.314
-5.5 | -0.5 | 0.0087 | -0.013 | -57.418
-5 | -0.439 | 0.00837 | -0.014 | -52.507
-4.5 | -0.378 | 0.00812 | -0.015 | -46.531
-4 | -0.316 | 0.00787 | -0.016 | -40.128
-3.5 | -0.253 | 0.00766 | -0.017 | -33.011
-3 | -0.19 | 0.00747 | -0.018 | -25.39
-2.5 | -0.126 | 0.00484 | -0.02 | -26.004
-2 | -0.062 | 0.00483 | -0.021 | -12.86
-1.5 | 0.002 | 0.00484 | -0.022 | 0.382
-1 | 0.066 | 0.00485 | -0.023 | 13.618
-0.5 | 0.13 | 0.00486 | -0.024 | 26.785
0 | 0.194 | 0.00496 | -0.025 | 39.231
0.5 | 0.259 | 0.00494 | -0.026 | 52.315
1 | 0.323 | 0.00504 | -0.027 | 64.033
1.5 | 0.387 | 0.00511 | -0.028 | 75.748
2 | 0.451 | 0.00521 | -0.029 | 86.49
2.5 | 0.513 | 0.00532 | -0.03 | 96.356
3 | 0.577 | 0.00545 | -0.031 | 105.878
3.5 | 0.64 | 0.00602 | -0.032 | 106.38
4 | 0.699 | 0.00651 | -0.033 | 107.432
4.5 | 0.76 | 0.00692 | -0.034 | 109.796
5 | 0.818 | 0.00753 | -0.035 | 108.64
5.5 | 0.875 | 0.00817 | -0.036 | 107.164
6 | 0.932 | 0.00889 | -0.037 | 104.816
6.5 | 0.987 | 0.00973 | -0.037 | 101.418
7 | 1.037 | 0.01215 | -0.038 | 85.314
7.5 | 1.088 | 0.01293 | -0.039 | 84.154
8 | 1.137 | 0.01357 | -0.04 | 83.8
8.5 | 1.184 | 0.01428 | -0.041 | 82.901
9 | 1.227 | 0.01502 | -0.042 | 81.676
9.5 | 1.266 | 0.01586 | -0.043 | 79.805
10 | 1.302 | 0.01674 | -0.044 | 77.766
10.5 | 1.333 | 0.01768 | -0.045 | 75.365
11 | 1.359 | 0.01874 | -0.045 | 72.522
11.5 | 1.38 | 0.0199 | -0.046 | 69.325
12 | 1.395 | 0.02115 | -0.047 | 65.96
12.5 | 1.4 | 0.02259 | -0.048 | 61.959
13 | 1.397 | 0.02411 | -0.049 | 57.928
13.5 | 1.385 | 0.02583 | -0.049 | 53.637
14 | 1.365 | 0.02795 | -0.05 | 48.839
14.5 | 1.338 | 0.02996 | -0.051 | 44.655
15 | 1.302 | 0.03268 | -0.052 | 39.843
15.5 | 1.255 | 0.03527 | -0.052 | 35.58
16 | 1.196 | 0.0385 | -0.053 | 31.072
16.5 | 1.129 | 0.04249 | -0.053 | 26.571
17 | 1.048 | 0.051 | -0.053 | 20.551
17.5 | 0.96 | 0.06188 | -0.053 | 15.521

## 86. Re 6M Mach 0.25 (2)
BIGFOIL.COM POLAR EXPORT
NACA65-318 a=0.0
NACA65-318 a=0.0 |  |  |  | Cl Max: | 1.5003 | at alpha= | 19.5 | deg
XFOIL ncrit=9 |  |  |  | L/D Max: | 140.845 | at alpha= | 4 | deg
Re: | 6000000 |  |  | Cd Min: | 0.08075 | at alpha= | 20 | deg
Mach: | 0.25 |  |  | Cl=0 at alpha= | -1.564 | deg
|  |  |  | @ Cl=0.1, Cd= | 0.0041261
|  |  |  | @ Cl=0.4, Cd= | 0.0042149
|  |  |  | @ Cl=0.6, Cd= | 0.0044664
alpha (deg) | Cl | Cd | Cm | Cl/Cd
-20 | -1.3403 | 0.06591 | -0.0695 | -20.3353
-19.5 | -1.3546 | 0.05782 | -0.0724 | -23.4279
-19 | -1.3759 | 0.05117 | -0.0716 | -26.8888
-18.5 | -1.371 | 0.04388 | -0.0762 | -31.2443
-18 | -1.3662 | 0.03937 | -0.0754 | -34.7015
-17.5 | -1.3687 | 0.03453 | -0.0739 | -39.638
-16.5 | -1.3478 | 0.0276 | -0.0696 | -48.8333
-16 | -1.3193 | 0.02556 | -0.0676 | -51.6158
-15.5 | -1.2914 | 0.0236 | -0.0652 | -54.7203
-15 | -1.2592 | 0.02196 | -0.063 | -57.3406
-14.5 | -1.2276 | 0.02038 | -0.0605 | -60.2355
-14 | -1.1923 | 0.01907 | -0.0581 | -62.5223
-13.5 | -1.1563 | 0.01785 | -0.0557 | -64.7787
-13 | -1.1186 | 0.01678 | -0.0533 | -66.6627
-12.5 | -1.0837 | 0.01564 | -0.0505 | -69.2903
-12 | -1.0541 | 0.01433 | -0.0469 | -73.559
-11.5 | -1.02 | 0.01334 | -0.0435 | -76.4618
-11 | -0.9834 | 0.01251 | -0.0403 | -78.6091
-10.5 | -0.9451 | 0.01186 | -0.0371 | -79.688
-10 | -0.9067 | 0.01129 | -0.0337 | -80.31
-9.5 | -0.8723 | 0.01082 | -0.0293 | -80.6192
-9 | -0.8244 | 0.01042 | -0.0274 | -79.1171
-8.5 | -0.7745 | 0.01001 | -0.0258 | -77.3726
-8 | -0.725 | 0.00953 | -0.0243 | -76.0756
-7.5 | -0.6733 | 0.00906 | -0.0232 | -74.3157
-7 | -0.6189 | 0.00872 | -0.0226 | -70.9748
-6.5 | -0.563 | 0.00842 | -0.0223 | -66.8646
-6 | -0.5059 | 0.00815 | -0.0222 | -62.0736
-5.5 | -0.4486 | 0.00789 | -0.0222 | -56.8568
-5 | -0.391 | 0.00762 | -0.0223 | -51.3123
-4.5 | -0.3321 | 0.0074 | -0.0227 | -44.8784
-4 | -0.2735 | 0.00717 | -0.0231 | -38.145
-3.5 | -0.2144 | 0.00698 | -0.0236 | -30.7163
-3 | -0.1555 | 0.00671 | -0.0241 | -23.1744
-2.5 | -0.0985 | 0.00629 | -0.0244 | -15.6598
-2 | -0.0443 | 0.0056 | -0.0244 | -7.9107
-1.5 | 0.0065 | 0.00451 | -0.024 | 1.4412
-1 | 0.0661 | 0.00417 | -0.0248 | 15.8513
-0.5 | 0.1278 | 0.00409 | -0.0259 | 31.2469
0 | 0.1902 | 0.00411 | -0.0271 | 46.2774
0.5 | 0.253 | 0.00412 | -0.0284 | 61.4078
1 | 0.3153 | 0.00416 | -0.0296 | 75.7933
1.5 | 0.3779 | 0.00419 | -0.0309 | 90.1909
2 | 0.4401 | 0.00426 | -0.032 | 103.3099
2.5 | 0.5023 | 0.0043 | -0.0332 | 116.814
3 | 0.564 | 0.00439 | -0.0343 | 128.4738
3.5 | 0.6253 | 0.00452 | -0.0353 | 138.3407
4 | 0.6831 | 0.00485 | -0.0357 | 140.8454
5 | 0.7788 | 0.00656 | -0.0334 | 118.7195
5.5 | 0.8256 | 0.00728 | -0.0319 | 113.4066
6 | 0.8685 | 0.00801 | -0.0298 | 108.427
6.5 | 0.9043 | 0.00885 | -0.0263 | 102.1808
7 | 0.9276 | 0.00954 | -0.0204 | 97.2327
7.5 | 0.9431 | 0.01059 | -0.0136 | 89.0557
8 | 0.9653 | 0.01174 | -0.0087 | 82.2232
8.5 | 0.9955 | 0.01277 | -0.0052 | 77.9561
9 | 1.0268 | 0.01387 | -0.0021 | 74.0303
9.5 | 1.0578 | 0.01507 | 0.0008 | 70.1924
10 | 1.091 | 0.01624 | 0.0033 | 67.1798
10.5 | 1.1204 | 0.01766 | 0.0061 | 63.4428
11 | 1.1508 | 0.01909 | 0.0085 | 60.2829
11.5 | 1.1804 | 0.02064 | 0.0109 | 57.1899
12 | 1.2065 | 0.0224 | 0.0135 | 53.8616
12.5 | 1.232 | 0.02429 | 0.016 | 50.7205
13 | 1.2559 | 0.02612 | 0.0188 | 48.0819
13.5 | 1.3383 | 0.0287 | 0.0093 | 46.6307
14 | 1.3417 | 0.03088 | 0.0154 | 43.4488
14.5 | 1.3621 | 0.03377 | 0.0171 | 40.3346
15 | 1.3855 | 0.0365 | 0.0185 | 37.9589
15.5 | 1.4064 | 0.03945 | 0.0199 | 35.6502
16 | 1.4262 | 0.04257 | 0.0212 | 33.5025
16.5 | 1.4414 | 0.04609 | 0.0226 | 31.2736
17 | 1.455 | 0.04991 | 0.0236 | 29.1525
17.5 | 1.4645 | 0.05425 | 0.0245 | 26.9954
18 | 1.4751 | 0.05872 | 0.0249 | 25.1209
18.5 | 1.487 | 0.06327 | 0.0249 | 23.5024
19 | 1.4949 | 0.06839 | 0.0245 | 21.8585
19.5 | 1.5003 | 0.07404 | 0.0237 | 20.2634
20 | 1.4985 | 0.08075 | 0.0221 | 18.5573

## 87. Re 6M Mach 0.50 (1)
BIGFOIL.COM POLAR EXPORT
NACA65-318 a=0.0
NACA65-318 a=0.0 |  |  |  | Cl Max: | 1.256 | at alpha= | 19.5 | deg
JavaFoil+Calcfoil stall+Eppler ext transition |  |  |  | L/D Max: | 107.198 | at alpha= | 3 | deg
Re: | 6000000 |  |  | Cd Min: | 0.00506 | at alpha= | -2 | deg
Mach: | 0.5 |  |  | Cl=0 at alpha= | -1.5141 | deg
|  |  |  | @ Cl=0.1, Cd= | 0.0050881
|  |  |  | @ Cl=0.4, Cd= | 0.0054242
|  |  |  | @ Cl=0.6, Cd= | 0.0058413
alpha (deg) | Cl | Cd | Cm | Cl/Cd
-20 | -1.046 | 0.15637 | 0.009 | -6.687
-19.5 | -1.016 | 0.15091 | 0.008 | -6.732
-19 | -0.985 | 0.14636 | 0.007 | -6.732
-18.5 | -0.958 | 0.14131 | 0.007 | -6.777
-18 | -0.933 | 0.14185 | 0.006 | -6.578
-17.5 | -0.905 | 0.13269 | 0.006 | -6.819
-17 | -0.874 | 0.12892 | 0.005 | -6.78
-16.5 | -0.845 | 0.12474 | 0.004 | -6.776
-16 | -0.818 | 0.12062 | 0.004 | -6.779
-15.5 | -0.792 | 0.11599 | 0.004 | -6.83
-15 | -0.763 | 0.11118 | 0.003 | -6.859
-14.5 | -0.733 | 0.10493 | 0.002 | -6.985
-14 | -0.705 | 0.09647 | 0.002 | -7.313
-13.5 | -0.678 | 0.09032 | 0.001 | -7.502
-13 | -0.65 | 0.08422 | 0.001 | -7.714
-12.5 | -0.621 | 0.09438 | 0 | -6.58
-12 | -0.593 | 0.08363 | 0 | -7.096
-11.5 | -0.566 | 0.07622 | -0.001 | -7.423
-11 | -0.539 | 0.06931 | -0.002 | -7.779
-10.5 | -0.525 | 0.05463 | -0.003 | -9.605
-10 | -0.48 | 0.07392 | -0.002 | -6.494
-9.5 | -0.452 | 0.07112 | -0.003 | -6.354
-9 | -0.427 | 0.05491 | -0.004 | -7.783
-8.5 | -0.719 | 0.01439 | -0.008 | -49.987
-8 | -0.749 | 0.01319 | -0.009 | -56.807
-7.5 | -0.734 | 0.01225 | -0.01 | -59.939
-7 | -0.7 | 0.01138 | -0.011 | -61.499
-6.5 | -0.654 | 0.011 | -0.012 | -59.452
-6 | -0.601 | 0.01014 | -0.014 | -59.231
-5.5 | -0.542 | 0.00967 | -0.015 | -56.078
-5 | -0.48 | 0.00924 | -0.016 | -51.955
-4.5 | -0.415 | 0.0089 | -0.017 | -46.678
-4 | -0.349 | 0.00858 | -0.018 | -40.646
-3.5 | -0.28 | 0.00831 | -0.019 | -33.752
-3 | -0.211 | 0.00754 | -0.021 | -27.963
-2.5 | -0.141 | 0.00791 | -0.022 | -17.785
-2 | -0.069 | 0.00506 | -0.023 | -13.722
-1.5 | 0.002 | 0.00506 | -0.024 | 0.409
-1 | 0.074 | 0.00507 | -0.025 | 14.55
-0.5 | 0.146 | 0.00512 | -0.026 | 28.457
0 | 0.217 | 0.00518 | -0.028 | 41.937
0.5 | 0.289 | 0.00527 | -0.029 | 54.863
1 | 0.361 | 0.00537 | -0.03 | 67.193
1.5 | 0.433 | 0.00547 | -0.031 | 79.149
2 | 0.504 | 0.00567 | -0.032 | 88.866
2.5 | 0.57 | 0.00575 | -0.033 | 99.108
3 | 0.639 | 0.00596 | -0.034 | 107.198
3.5 | 0.705 | 0.00696 | -0.035 | 101.301
4 | 0.772 | 0.00749 | -0.036 | 103.023
4.5 | 0.838 | 0.00822 | -0.037 | 101.876
5 | 0.901 | 0.00908 | -0.038 | 99.194
5.5 | 0.962 | 0.01002 | -0.039 | 96.009
6 | 1.021 | 0.01121 | -0.04 | 91.049
6.5 | 1.074 | 0.0144 | -0.041 | 74.578
7 | 1.126 | 0.01552 | -0.042 | 72.597
7.5 | 1.173 | 0.01653 | -0.043 | 70.959
8 | 1.209 | 0.01766 | -0.044 | 68.431
8.5 | 1.231 | 0.01894 | -0.045 | 64.978
9 | 1.23 | 0.02053 | -0.046 | 59.915
9.5 | 1.185 | 0.02255 | -0.047 | 52.53
10 | 0.896 | 0.02557 | -0.048 | 35.041
10.5 | 0.676 | 0.07319 | -0.026 | 9.238
11 | 0.825 | 0.02888 | -0.05 | 28.559
11.5 | 0.85 | 0.0331 | -0.05 | 25.693
12 | 0.758 | 0.08993 | -0.027 | 8.432
12.5 | 0.911 | 0.03634 | -0.052 | 25.078
13 | 0.818 | 0.09525 | -0.032 | 8.586
13.5 | 0.85 | 0.10082 | -0.035 | 8.436
14 | 0.868 | 0.1025 | -0.03 | 8.469
14.5 | 0.991 | 0.06327 | -0.052 | 15.662
15 | 0.953 | 0.10405 | -0.043 | 9.155
15.5 | 0.955 | 0.11754 | -0.036 | 8.123
16 | 1.042 | 0.09148 | -0.05 | 11.388
16.5 | 1.008 | 0.12501 | -0.037 | 8.066
17 | 1.042 | 0.12934 | -0.04 | 8.058
17.5 | 1.121 | 0.10568 | -0.052 | 10.603
18 | 1.126 | 0.12845 | -0.049 | 8.769
18.5 | 1.123 | 0.14368 | -0.042 | 7.817
19 | 1.23 | 0.10024 | -0.057 | 12.271
19.5 | 1.256 | 0.10767 | -0.058 | 11.67
20 | 1.204 | 0.15613 | -0.045 | 7.708

## 88. Re 6M Mach 0.50 (2)
BIGFOIL.COM POLAR EXPORT
NACA65-318 a=0.0
NACA65-318 a=0.0 |  |  |  | Cl Max: | 1.2125 | at alpha= | 13.5 | deg
XFOIL ncrit=9 |  |  |  | L/D Max: | 153.534 | at alpha= | 4 | deg
Re: | 6000000 |  |  | Cd Min: | 0.13295 | at alpha= | -15 | deg
Mach: | 0.5 |  |  | Cl=0 at alpha= | -1.6021 | deg
|  |  |  | @ Cl=0.1, Cd= | 0.0043247
|  |  |  | @ Cl=0.4, Cd= | 0.0044083
|  |  |  | @ Cl=0.6, Cd= | 0.0046085
alpha (deg) | Cl | Cd | Cm | Cl/Cd
-15 | -0.5228 | 0.13295 | -0.0368 | -3.9323
-14.5 | -0.5554 | 0.11629 | -0.0475 | -4.776
-14 | -0.5941 | 0.0997 | -0.0586 | -5.9589
-13.5 | -0.6228 | 0.08419 | -0.0688 | -7.3976
-13 | -0.6447 | 0.07054 | -0.0788 | -9.1395
-12.5 | -0.6866 | 0.05738 | -0.0873 | -11.9658
-12 | -0.701 | 0.04915 | -0.0906 | -14.2625
-11.5 | -0.7292 | 0.04088 | -0.092 | -17.8376
-11 | -0.7621 | 0.0333 | -0.0907 | -22.8859
-10.5 | -0.7809 | 0.02736 | -0.0872 | -28.5417
-10 | -0.7892 | 0.02231 | -0.0819 | -35.3743
-9.5 | -0.7764 | 0.01886 | -0.0762 | -41.1665
-9 | -0.7531 | 0.01639 | -0.0705 | -45.9487
-8.5 | -0.7224 | 0.01449 | -0.0651 | -49.8551
-8 | -0.6917 | 0.01283 | -0.0595 | -53.9127
-7.5 | -0.6616 | 0.01137 | -0.0534 | -58.1882
-7 | -0.6242 | 0.01036 | -0.0478 | -60.251
-6.5 | -0.5878 | 0.00965 | -0.0416 | -60.9119
-6 | -0.5408 | 0.00916 | -0.037 | -59.0393
-5.5 | -0.4831 | 0.00872 | -0.0345 | -55.4014
-5 | -0.4218 | 0.00836 | -0.0328 | -50.4545
-4.5 | -0.3595 | 0.008 | -0.0315 | -44.9375
-4 | -0.2943 | 0.0077 | -0.0309 | -38.2208
-3.5 | -0.2286 | 0.00743 | -0.0306 | -30.7672
-3 | -0.1623 | 0.0072 | -0.0306 | -22.5417
-2.5 | -0.0972 | 0.00687 | -0.0305 | -14.1485
-2 | -0.0378 | 0.00618 | -0.0297 | -6.1165
-1.5 | 0.0097 | 0.00457 | -0.0276 | 2.1225
-1 | 0.0781 | 0.00434 | -0.0284 | 17.9954
-0.5 | 0.1499 | 0.00429 | -0.0297 | 34.9417
0 | 0.222 | 0.0043 | -0.0311 | 51.6279
0.5 | 0.2936 | 0.00435 | -0.0324 | 67.4943
1 | 0.3662 | 0.00438 | -0.0339 | 83.6073
1.5 | 0.4379 | 0.00444 | -0.0352 | 98.6261
2 | 0.5099 | 0.00448 | -0.0365 | 113.817
2.5 | 0.5814 | 0.00458 | -0.0376 | 126.9432
3 | 0.6531 | 0.00469 | -0.0386 | 139.2537
3.5 | 0.7236 | 0.00483 | -0.0393 | 149.8137
4 | 0.7907 | 0.00515 | -0.0393 | 153.534
5 | 0.8761 | 0.00718 | -0.0312 | 122.0195
5.5 | 0.8876 | 0.00822 | -0.0215 | 107.9805
6 | 0.8949 | 0.00971 | -0.0122 | 92.1627
6.5 | 0.9024 | 0.01175 | -0.0043 | 76.8
7 | 0.9102 | 0.01415 | 0.0027 | 64.3251
7.5 | 0.9198 | 0.01675 | 0.0089 | 54.9134
8 | 0.9402 | 0.0191 | 0.0136 | 49.2251
8.5 | 0.9698 | 0.02115 | 0.0173 | 45.8534
9 | 1.0027 | 0.02321 | 0.0205 | 43.2012
9.5 | 1.0367 | 0.02536 | 0.0236 | 40.8793
10 | 1.0689 | 0.02772 | 0.0266 | 38.5606
10.5 | 1.0988 | 0.03035 | 0.0296 | 36.2043
11 | 1.1298 | 0.03308 | 0.0324 | 34.1536
11.5 | 1.1569 | 0.03621 | 0.0352 | 31.9497
12 | 1.179 | 0.03981 | 0.0379 | 29.6157
12.5 | 1.1978 | 0.04385 | 0.0404 | 27.3158
13 | 1.2074 | 0.04873 | 0.0428 | 24.7773
13.5 | 1.2125 | 0.05491 | 0.0431 | 22.0816

## 89. Re 7M Mach 0.00 (1)
BIGFOIL.COM POLAR EXPORT
NACA65-318 a=0.0
NACA65-318 a=0.0 |  |  |  | Cl Max: | 1.469 | at alpha= | 14.5 | deg
JavaFoil+Calcfoil stall+Eppler ext transition |  |  |  | L/D Max: | 109.196 | at alpha= | 5 | deg
Re: | 7000000 |  |  | Cd Min: | 0.00472 | at alpha= | -2 | deg
Mach: | 0 |  |  | Cl=0 at alpha= | -1.5161 | deg
|  |  |  | @ Cl=0.1, Cd= | 0.0047416
|  |  |  | @ Cl=0.4, Cd= | 0.0050044
|  |  |  | @ Cl=0.6, Cd= | 0.00594
alpha (deg) | Cl | Cd | Cm | Cl/Cd
-18.5 | -0.896 | 0.13754 | 0.006 | -6.518
-18 | -0.913 | 0.13042 | 0.005 | -6.998
-17.5 | -0.928 | 0.12281 | 0.005 | -7.555
-17 | -0.94 | 0.1172 | 0.005 | -8.02
-16.5 | -0.952 | 0.1093 | 0.004 | -8.706
-16 | -0.962 | 0.10146 | 0.004 | -9.481
-15.5 | -0.975 | 0.09021 | 0.004 | -10.808
-15 | -1.083 | 0.03466 | 0.004 | -31.244
-14.5 | -1.107 | 0.02559 | 0.003 | -43.246
-14 | -1.11 | 0.02239 | 0.003 | -49.602
-13.5 | -1.124 | 0.01641 | 0.002 | -68.462
-13 | -1.112 | 0.01544 | 0.001 | -72.015
-12.5 | -1.096 | 0.01462 | 0 | -74.957
-12 | -1.075 | 0.01369 | -0.001 | -78.521
-11.5 | -1.05 | 0.01312 | -0.002 | -80.05
-11 | -1.019 | 0.01244 | -0.002 | -81.904
-10.5 | -0.982 | 0.01179 | -0.003 | -83.291
-10 | -0.942 | 0.01126 | -0.004 | -83.687
-9.5 | -0.9 | 0.01073 | -0.005 | -83.864
-9 | -0.855 | 0.01034 | -0.006 | -82.647
-8.5 | -0.807 | 0.00991 | -0.007 | -81.441
-8 | -0.758 | 0.00957 | -0.008 | -79.205
-7.5 | -0.707 | 0.00921 | -0.009 | -76.71
-7 | -0.654 | 0.00827 | -0.01 | -79.082
-6.5 | -0.601 | 0.00871 | -0.011 | -68.963
-6 | -0.543 | 0.00845 | -0.012 | -64.299
-5.5 | -0.485 | 0.00819 | -0.013 | -59.271
-5 | -0.426 | 0.00795 | -0.014 | -53.645
-4.5 | -0.366 | 0.00765 | -0.015 | -47.881
-4 | -0.306 | 0.00749 | -0.016 | -40.875
-3.5 | -0.245 | 0.00733 | -0.017 | -33.452
-3 | -0.184 | 0.00716 | -0.018 | -25.642
-2.5 | -0.122 | 0.00474 | -0.019 | -25.762
-2 | -0.06 | 0.00472 | -0.02 | -12.745
-1.5 | 0.002 | 0.00472 | -0.021 | 0.38
-1 | 0.064 | 0.00473 | -0.022 | 13.511
-0.5 | 0.126 | 0.00475 | -0.023 | 26.517
0 | 0.188 | 0.0048 | -0.024 | 39.229
0.5 | 0.25 | 0.00487 | -0.025 | 51.452
1 | 0.313 | 0.00486 | -0.026 | 64.272
1.5 | 0.375 | 0.00496 | -0.027 | 75.491
2 | 0.437 | 0.00507 | -0.028 | 86.106
2.5 | 0.497 | 0.00515 | -0.029 | 96.419
3 | 0.558 | 0.00552 | -0.03 | 101.137
3.5 | 0.62 | 0.00614 | -0.031 | 101.039
4 | 0.681 | 0.00649 | -0.032 | 105.004
4.5 | 0.738 | 0.0068 | -0.033 | 108.48
5 | 0.795 | 0.00728 | -0.034 | 109.196
5.5 | 0.851 | 0.00782 | -0.035 | 108.895
6 | 0.907 | 0.00847 | -0.036 | 107.053
6.5 | 0.961 | 0.00912 | -0.036 | 105.354
7 | 1.011 | 0.01117 | -0.037 | 90.509
7.5 | 1.063 | 0.01182 | -0.038 | 89.91
8 | 1.112 | 0.0124 | -0.039 | 89.681
8.5 | 1.16 | 0.01299 | -0.04 | 89.281
9 | 1.205 | 0.01359 | -0.041 | 88.675
9.5 | 1.248 | 0.01425 | -0.042 | 87.546
10 | 1.287 | 0.01494 | -0.043 | 86.156
10.5 | 1.324 | 0.01572 | -0.043 | 84.275
11 | 1.358 | 0.01656 | -0.044 | 82.018
11.5 | 1.389 | 0.01738 | -0.045 | 79.894
12 | 1.415 | 0.01839 | -0.046 | 76.948
12.5 | 1.435 | 0.01945 | -0.047 | 73.781
13 | 1.45 | 0.02064 | -0.047 | 70.266
13.5 | 1.461 | 0.02188 | -0.048 | 66.776
14 | 1.467 | 0.02348 | -0.049 | 62.489
14.5 | 1.469 | 0.02469 | -0.05 | 59.487
15 | 1.466 | 0.02632 | -0.05 | 55.708
15.5 | 1.457 | 0.02793 | -0.051 | 52.174
16 | 1.441 | 0.02997 | -0.052 | 48.073
16.5 | 1.421 | 0.03197 | -0.053 | 44.448
17 | 1.397 | 0.03403 | -0.053 | 41.059
17.5 | 1.369 | 0.03713 | -0.054 | 36.873
18 | 1.339 | 0.03991 | -0.054 | 33.536
18.5 | 1.306 | 0.04284 | -0.055 | 30.481
19 | 1.272 | 0.04586 | -0.055 | 27.724
19.5 | 1.234 | 0.05044 | -0.056 | 24.459

## 90. Re 7M Mach 0.00 (2)
BIGFOIL.COM POLAR EXPORT
NACA65-318 a=0.0
NACA65-318 a=0.0 |  |  |  | Cl Max: | 1.5788 | at alpha= | 20 | deg
XFOIL ncrit=9 |  |  |  | L/D Max: | 135.873 | at alpha= | 3.5 | deg
Re: | 7000000 |  |  | Cd Min: | 0.05827 | at alpha= | 20 | deg
Mach: | 0 |  |  | Cl=0 at alpha= | -1.5946 | deg
|  |  |  | @ Cl=0.1, Cd= | 0.0040096
|  |  |  | @ Cl=0.4, Cd= | 0.00406
|  |  |  | @ Cl=0.6, Cd= | 0.0044171
alpha (deg) | Cl | Cd | Cm | Cl/Cd
-19 | -1.4813 | 0.0291 | -0.0583 | -50.9038
-18.5 | -1.4632 | 0.02701 | -0.0565 | -54.1725
-18 | -1.4398 | 0.02515 | -0.055 | -57.2485
-17.5 | -1.4141 | 0.0235 | -0.0534 | -60.1745
-17 | -1.3895 | 0.02183 | -0.0516 | -63.6509
-16.5 | -1.3631 | 0.02032 | -0.0498 | -67.0817
-16 | -1.3354 | 0.01893 | -0.0478 | -70.5441
-15.5 | -1.305 | 0.01776 | -0.0459 | -73.4797
-15 | -1.2736 | 0.01668 | -0.0439 | -76.3549
-14.5 | -1.241 | 0.0157 | -0.0419 | -79.0446
-14 | -1.2068 | 0.01486 | -0.0399 | -81.2113
-13.5 | -1.172 | 0.01408 | -0.0377 | -83.2386
-13 | -1.1357 | 0.0134 | -0.0356 | -84.7537
-12.5 | -1.1035 | 0.01263 | -0.0328 | -87.3713
-12 | -1.0717 | 0.01191 | -0.0295 | -89.9832
-11.5 | -1.0399 | 0.01134 | -0.026 | -91.7019
-11 | -1.0055 | 0.01091 | -0.0226 | -92.1632
-10.5 | -0.9606 | 0.01051 | -0.0212 | -91.3987
-10 | -0.9132 | 0.01013 | -0.0202 | -90.1481
-9.5 | -0.8641 | 0.00978 | -0.0195 | -88.3538
-9 | -0.813 | 0.00948 | -0.0192 | -85.7595
-8.5 | -0.7613 | 0.00918 | -0.0189 | -82.9303
-8 | -0.7098 | 0.00882 | -0.0186 | -80.4762
-7.5 | -0.6575 | 0.00846 | -0.0184 | -77.7187
-7 | -0.6036 | 0.00819 | -0.0185 | -73.6996
-6.5 | -0.5487 | 0.00794 | -0.0188 | -69.1058
-6 | -0.4931 | 0.00772 | -0.0192 | -63.8731
-5.5 | -0.4374 | 0.00749 | -0.0195 | -58.3979
-5 | -0.3813 | 0.00726 | -0.02 | -52.5207
-4.5 | -0.3243 | 0.00707 | -0.0206 | -45.8699
-4 | -0.2674 | 0.00687 | -0.0213 | -38.9229
-3.5 | -0.2102 | 0.00669 | -0.0219 | -31.42
-3 | -0.1534 | 0.00642 | -0.0225 | -23.8941
-2.5 | -0.0975 | 0.00606 | -0.023 | -16.0891
-2 | -0.0433 | 0.00553 | -0.0234 | -7.83
-1.5 | 0.0101 | 0.00483 | -0.0236 | 2.0911
-1 | 0.0638 | 0.00409 | -0.024 | 15.599
-0.5 | 0.1223 | 0.00396 | -0.0249 | 30.8838
0 | 0.1823 | 0.00392 | -0.0261 | 46.5051
0.5 | 0.2426 | 0.00395 | -0.0273 | 61.4177
1 | 0.3025 | 0.00398 | -0.0285 | 76.005
1.5 | 0.3626 | 0.00401 | -0.0297 | 90.4239
2 | 0.4224 | 0.00409 | -0.0309 | 103.2763
2.5 | 0.4817 | 0.00415 | -0.032 | 116.0723
3 | 0.541 | 0.00424 | -0.0331 | 127.5943
3.5 | 0.5992 | 0.00441 | -0.0341 | 135.873
4 | 0.6529 | 0.00489 | -0.0343 | 133.5174
4.5 | 0.7014 | 0.0057 | -0.0338 | 123.0526
5 | 0.7483 | 0.00648 | -0.033 | 115.4784
5.5 | 0.7971 | 0.00705 | -0.0324 | 113.0638
6 | 0.8439 | 0.00764 | -0.0314 | 110.4581
6.5 | 0.8854 | 0.00837 | -0.0296 | 105.7826
7 | 0.9269 | 0.00898 | -0.0277 | 103.2183
7.5 | 0.9621 | 0.00966 | -0.0247 | 99.5963
8 | 0.9827 | 0.01028 | -0.0188 | 95.5934
8.5 | 1.012 | 0.01095 | -0.015 | 92.4201
9 | 1.0427 | 0.0117 | -0.0118 | 89.1197
9.5 | 1.0737 | 0.01253 | -0.0089 | 85.6903
10 | 1.1068 | 0.01337 | -0.0065 | 82.7823
10.5 | 1.137 | 0.01438 | -0.0039 | 79.0682
11 | 1.1675 | 0.01545 | -0.0015 | 75.5663
11.5 | 1.1981 | 0.01657 | 0.0007 | 72.3054
12 | 1.2262 | 0.01786 | 0.003 | 68.6562
12.5 | 1.2521 | 0.0193 | 0.0054 | 64.8756
13 | 1.2789 | 0.02071 | 0.0075 | 61.7528
13.5 | 1.3007 | 0.02209 | 0.0105 | 58.8818
14 | 1.3941 | 0.02408 | -0.0017 | 57.8945
14.5 | 1.3829 | 0.02591 | 0.0072 | 53.3732
15 | 1.4081 | 0.02809 | 0.0082 | 50.1282
15.5 | 1.4344 | 0.03022 | 0.009 | 47.4653
16 | 1.4594 | 0.03252 | 0.0097 | 44.877
16.5 | 1.481 | 0.03509 | 0.0105 | 42.2058
17 | 1.5003 | 0.03779 | 0.0115 | 39.701
17.5 | 1.5166 | 0.04073 | 0.0126 | 37.2355
18 | 1.5285 | 0.04404 | 0.0138 | 34.7071
18.5 | 1.5402 | 0.04742 | 0.0149 | 32.48
19 | 1.5563 | 0.0506 | 0.0154 | 30.7569
19.5 | 1.5686 | 0.05424 | 0.0157 | 28.9196
20 | 1.5788 | 0.05827 | 0.0158 | 27.0946

## 91. Re 7M Mach 0.10 (1)
BIGFOIL.COM POLAR EXPORT
NACA65-318 a=0.0
NACA65-318 a=0.0 |  |  |  | Cl Max: | 1.457 | at alpha= | 14 | deg
JavaFoil+Calcfoil stall+Eppler ext transition |  |  |  | L/D Max: | 109.157 | at alpha= | 5 | deg
Re: | 7000000 |  |  | Cd Min: | 0.00471 | at alpha= | -1.5 | deg
Mach: | 0.1 |  |  | Cl=0 at alpha= | -1.5161 | deg
|  |  |  | @ Cl=0.1, Cd= | 0.0047443
|  |  |  | @ Cl=0.4, Cd= | 0.0050508
|  |  |  | @ Cl=0.6, Cd= | 0.0059048
alpha (deg) | Cl | Cd | Cm | Cl/Cd
-18.5 | -0.854 | 0.14337 | 0.006 | -5.954
-18 | -0.874 | 0.13388 | 0.005 | -6.529
-17.5 | -0.893 | 0.12627 | 0.005 | -7.07
-17 | -0.908 | 0.12037 | 0.005 | -7.546
-16.5 | -0.922 | 0.11314 | 0.004 | -8.152
-16 | -0.935 | 0.10557 | 0.004 | -8.859
-15.5 | -0.947 | 0.09652 | 0.003 | -9.816
-15 | -0.977 | 0.07563 | 0.003 | -12.912
-14.5 | -1.054 | 0.03785 | 0.003 | -27.838
-14 | -1.091 | 0.02427 | 0.003 | -44.958
-13.5 | -1.113 | 0.01677 | 0.002 | -66.367
-13 | -1.104 | 0.01567 | 0.001 | -70.443
-12.5 | -1.09 | 0.01486 | 0 | -73.331
-12 | -1.071 | 0.01402 | -0.001 | -76.392
-11.5 | -1.048 | 0.0133 | -0.002 | -78.757
-11 | -1.018 | 0.01259 | -0.002 | -80.893
-10.5 | -0.982 | 0.01194 | -0.003 | -82.256
-10 | -0.943 | 0.01142 | -0.004 | -82.595
-9.5 | -0.901 | 0.01084 | -0.005 | -83.121
-9 | -0.857 | 0.01039 | -0.006 | -82.47
-8.5 | -0.81 | 0.01001 | -0.007 | -80.898
-8 | -0.76 | 0.00965 | -0.008 | -78.81
-7.5 | -0.709 | 0.00929 | -0.009 | -76.337
-7 | -0.656 | 0.00788 | -0.01 | -83.278
-6.5 | -0.603 | 0.00883 | -0.011 | -68.277
-6 | -0.546 | 0.00846 | -0.012 | -64.55
-5.5 | -0.488 | 0.00822 | -0.013 | -59.309
-5 | -0.428 | 0.00795 | -0.014 | -53.892
-4.5 | -0.368 | 0.00772 | -0.015 | -47.675
-4 | -0.307 | 0.0075 | -0.016 | -40.993
-3.5 | -0.246 | 0.00731 | -0.017 | -33.668
-3 | -0.185 | 0.00716 | -0.018 | -25.794
-2.5 | -0.123 | 0.00476 | -0.019 | -25.782
-2 | -0.06 | 0.00475 | -0.02 | -12.722
-1.5 | 0.002 | 0.00471 | -0.021 | 0.382
-1 | 0.064 | 0.00475 | -0.022 | 13.524
-0.5 | 0.127 | 0.00474 | -0.023 | 26.722
0 | 0.189 | 0.00484 | -0.024 | 39.122
0.5 | 0.252 | 0.00486 | -0.025 | 51.825
1 | 0.314 | 0.0049 | -0.026 | 64.05
1.5 | 0.377 | 0.00501 | -0.027 | 75.175
2 | 0.439 | 0.00512 | -0.028 | 85.771
2.5 | 0.499 | 0.00522 | -0.029 | 95.646
3 | 0.561 | 0.00554 | -0.03 | 101.342
3.5 | 0.623 | 0.00612 | -0.031 | 101.827
4 | 0.685 | 0.00648 | -0.032 | 105.668
4.5 | 0.741 | 0.00683 | -0.033 | 108.577
5 | 0.799 | 0.00732 | -0.034 | 109.157
5.5 | 0.855 | 0.00786 | -0.035 | 108.775
6 | 0.911 | 0.00855 | -0.036 | 106.516
6.5 | 0.965 | 0.00922 | -0.037 | 104.651
7 | 1.015 | 0.01128 | -0.037 | 90.004
7.5 | 1.067 | 0.01194 | -0.038 | 89.349
8 | 1.116 | 0.01251 | -0.039 | 89.228
8.5 | 1.164 | 0.01312 | -0.04 | 88.714
9 | 1.209 | 0.01373 | -0.041 | 88.065
9.5 | 1.251 | 0.01443 | -0.042 | 86.712
10 | 1.29 | 0.01518 | -0.043 | 84.969
10.5 | 1.327 | 0.01592 | -0.044 | 83.346
11 | 1.359 | 0.01678 | -0.044 | 81.021
11.5 | 1.388 | 0.01772 | -0.045 | 78.368
12 | 1.414 | 0.01869 | -0.046 | 75.663
12.5 | 1.432 | 0.01981 | -0.047 | 72.316
13 | 1.446 | 0.02097 | -0.048 | 68.936
13.5 | 1.454 | 0.02244 | -0.048 | 64.786
14 | 1.457 | 0.02394 | -0.049 | 60.854
14.5 | 1.456 | 0.02523 | -0.05 | 57.695
15 | 1.449 | 0.02691 | -0.051 | 53.871
15.5 | 1.436 | 0.02862 | -0.051 | 50.189
16 | 1.415 | 0.031 | -0.052 | 45.654
16.5 | 1.391 | 0.03286 | -0.053 | 42.325
17 | 1.362 | 0.03528 | -0.053 | 38.609
17.5 | 1.329 | 0.03839 | -0.054 | 34.626
18 | 1.294 | 0.04103 | -0.055 | 31.549
18.5 | 1.254 | 0.0455 | -0.055 | 27.569
19 | 1.214 | 0.04897 | -0.055 | 24.795

## 92. Re 7M Mach 0.10 (2)
BIGFOIL.COM POLAR EXPORT
NACA65-318 a=0.0
NACA65-318 a=0.0 |  |  |  | Cl Max: | 1.5712 | at alpha= | 20 | deg
XFOIL ncrit=9 |  |  |  | L/D Max: | 136.471 | at alpha= | 3.5 | deg
Re: | 7000000 |  |  | Cd Min: | 0.06109 | at alpha= | 20 | deg
Mach: | 0.1 |  |  | Cl=0 at alpha= | -1.597 | deg
|  |  |  | @ Cl=0.1, Cd= | 0.0040149
|  |  |  | @ Cl=0.4, Cd= | 0.0040607
|  |  |  | @ Cl=0.6, Cd= | 0.0044107
alpha (deg) | Cl | Cd | Cm | Cl/Cd
-20 | -1.4815 | 0.03997 | -0.0622 | -37.0653
-18.5 | -1.4619 | 0.02843 | -0.0597 | -51.421
-18 | -1.4407 | 0.0263 | -0.0581 | -54.7795
-17.5 | -1.4159 | 0.02446 | -0.0565 | -57.8863
-17 | -1.3898 | 0.02279 | -0.0548 | -60.9829
-16.5 | -1.3633 | 0.02118 | -0.0529 | -64.3673
-16 | -1.3365 | 0.01966 | -0.0507 | -67.9807
-15.5 | -1.3065 | 0.01838 | -0.0487 | -71.0827
-15 | -1.275 | 0.01723 | -0.0467 | -73.9988
-14.5 | -1.2423 | 0.01618 | -0.0446 | -76.78
-14 | -1.2078 | 0.01527 | -0.0425 | -79.0963
-13.5 | -1.173 | 0.01443 | -0.0403 | -81.289
-13 | -1.1366 | 0.01371 | -0.0381 | -82.903
-12.5 | -1.1017 | 0.01297 | -0.0355 | -84.9422
-12 | -1.0705 | 0.01216 | -0.0322 | -88.0345
-11.5 | -1.038 | 0.01152 | -0.0287 | -90.1042
-11 | -1.0065 | 0.01102 | -0.0246 | -91.3339
-10.5 | -0.9638 | 0.01062 | -0.0227 | -90.7533
-10 | -0.9168 | 0.01023 | -0.0215 | -89.6188
-9.5 | -0.8679 | 0.00987 | -0.0206 | -87.9331
-9 | -0.8168 | 0.00955 | -0.0201 | -85.5288
-8.5 | -0.765 | 0.00924 | -0.0197 | -82.7922
-8 | -0.713 | 0.00889 | -0.0193 | -80.2025
-7.5 | -0.6608 | 0.00851 | -0.019 | -77.6498
-7 | -0.6067 | 0.00823 | -0.019 | -73.7181
-6.5 | -0.5516 | 0.00797 | -0.0192 | -69.2095
-6 | -0.4956 | 0.00774 | -0.0195 | -64.031
-5.5 | -0.4396 | 0.00752 | -0.0199 | -58.4574
-5 | -0.3831 | 0.00728 | -0.0203 | -52.6236
-4.5 | -0.3258 | 0.00709 | -0.0209 | -45.952
-4 | -0.2686 | 0.00689 | -0.0215 | -38.984
-3.5 | -0.2111 | 0.00671 | -0.0221 | -31.4605
-3 | -0.1538 | 0.00645 | -0.0228 | -23.845
-2.5 | -0.0977 | 0.00608 | -0.0232 | -16.0691
-2 | -0.0432 | 0.00555 | -0.0235 | -7.7838
-1.5 | 0.0104 | 0.00484 | -0.0238 | 2.1488
-1 | 0.0642 | 0.0041 | -0.0241 | 15.6585
-0.5 | 0.1231 | 0.00396 | -0.0251 | 31.0859
0 | 0.1836 | 0.00393 | -0.0263 | 46.7176
0.5 | 0.2442 | 0.00396 | -0.0275 | 61.6667
1 | 0.3045 | 0.00399 | -0.0287 | 76.3158
1.5 | 0.365 | 0.00402 | -0.0299 | 90.796
2 | 0.4252 | 0.00409 | -0.0311 | 103.9609
2.5 | 0.4849 | 0.00416 | -0.0322 | 116.5625
3 | 0.5445 | 0.00425 | -0.0333 | 128.1176
3.5 | 0.6032 | 0.00442 | -0.0343 | 136.4706
4 | 0.6571 | 0.0049 | -0.0345 | 134.102
4.5 | 0.7058 | 0.00572 | -0.0339 | 123.3916
5 | 0.7527 | 0.0065 | -0.033 | 115.8
5.5 | 0.8014 | 0.00709 | -0.0323 | 113.0324
6 | 0.8478 | 0.00769 | -0.0312 | 110.2471
6.5 | 0.8888 | 0.00844 | -0.0292 | 105.3081
7 | 0.9296 | 0.00906 | -0.0271 | 102.6049
7.5 | 0.9602 | 0.00972 | -0.023 | 98.786
8 | 0.9806 | 0.01042 | -0.0172 | 94.1075
8.5 | 1.0108 | 0.01114 | -0.0136 | 90.7361
9 | 1.0417 | 0.01193 | -0.0104 | 87.3177
9.5 | 1.0729 | 0.01281 | -0.0075 | 83.7549
10 | 1.1059 | 0.01369 | -0.005 | 80.7816
10.5 | 1.136 | 0.01477 | -0.0024 | 76.9127
11 | 1.1674 | 0.01585 | -0.0001 | 73.653
11.5 | 1.198 | 0.01702 | 0.0021 | 70.3878
12 | 1.2256 | 0.01838 | 0.0045 | 66.6812
12.5 | 1.2517 | 0.01988 | 0.0069 | 62.9628
13 | 1.2787 | 0.02132 | 0.0091 | 59.9765
13.5 | 1.2999 | 0.02271 | 0.0123 | 57.2391
14 | 1.3957 | 0.02506 | -0.0008 | 55.6943
14.5 | 1.3833 | 0.02693 | 0.0084 | 51.3665
15 | 1.4095 | 0.02916 | 0.0093 | 48.3368
15.5 | 1.435 | 0.03144 | 0.0102 | 45.6425
16 | 1.4598 | 0.03381 | 0.011 | 43.1766
16.5 | 1.4804 | 0.03645 | 0.0121 | 40.6145
17 | 1.4989 | 0.03924 | 0.0132 | 38.1983
17.5 | 1.5139 | 0.04235 | 0.0144 | 35.7473
18 | 1.5243 | 0.04585 | 0.0157 | 33.2454
18.5 | 1.5376 | 0.04926 | 0.0166 | 31.214
19 | 1.5511 | 0.05283 | 0.0171 | 29.3602
19.5 | 1.5624 | 0.05672 | 0.0173 | 27.5458
20 | 1.5712 | 0.06109 | 0.0173 | 25.7194

## 93. Re 7M Mach 0.25 (1)
BIGFOIL.COM POLAR EXPORT
NACA65-318 a=0.0
NACA65-318 a=0.0 |  |  |  | Cl Max: | 1.402 | at alpha= | 12.5 | deg
JavaFoil+Calcfoil stall+Eppler ext transition |  |  |  | L/D Max: | 107.437 | at alpha= | 5 | deg
Re: | 7000000 |  |  | Cd Min: | 0.00475 | at alpha= | -1.5 | deg
Mach: | 0.25 |  |  | Cl=0 at alpha= | -1.5156 | deg
|  |  |  | @ Cl=0.1, Cd= | 0.0048106
|  |  |  | @ Cl=0.4, Cd= | 0.0051023
|  |  |  | @ Cl=0.6, Cd= | 0.0059564
alpha (deg) | Cl | Cd | Cm | Cl/Cd
-17.5 | -0.588 | 0.15029 | 0.004 | -3.913
-17 | -0.639 | 0.13945 | 0.004 | -4.581
-16.5 | -0.686 | 0.13006 | 0.004 | -5.272
-16 | -0.729 | 0.12049 | 0.003 | -6.046
-15.5 | -0.766 | 0.11363 | 0.003 | -6.739
-15 | -0.799 | 0.1058 | 0.003 | -7.556
-14.5 | -0.826 | 0.10014 | 0.002 | -8.249
-14 | -0.852 | 0.0889 | 0.002 | -9.584
-13.5 | -0.865 | 0.08508 | 0.001 | -10.169
-13 | -0.883 | 0.07419 | 0.001 | -11.896
-12.5 | -1.038 | 0.01656 | 0 | -62.68
-12 | -1.036 | 0.01538 | -0.001 | -67.352
-11.5 | -1.026 | 0.0144 | -0.002 | -71.254
-11 | -1.006 | 0.01359 | -0.002 | -73.998
-10.5 | -0.976 | 0.01284 | -0.003 | -76.051
-10 | -0.943 | 0.01215 | -0.004 | -77.635
-9.5 | -0.905 | 0.01154 | -0.005 | -78.448
-9 | -0.864 | 0.01092 | -0.006 | -79.134
-8.5 | -0.819 | 0.01048 | -0.007 | -78.148
-8 | -0.772 | 0.01004 | -0.008 | -76.817
-7.5 | -0.721 | 0.00959 | -0.009 | -75.184
-7 | -0.668 | 0.00926 | -0.01 | -72.224
-6.5 | -0.614 | 0.00892 | -0.011 | -68.837
-6 | -0.558 | 0.00802 | -0.012 | -69.544
-5.5 | -0.5 | 0.0085 | -0.013 | -58.795
-5 | -0.439 | 0.00815 | -0.014 | -53.928
-4.5 | -0.378 | 0.00791 | -0.015 | -47.779
-4 | -0.316 | 0.00767 | -0.016 | -41.171
-3.5 | -0.253 | 0.00748 | -0.017 | -33.804
-3 | -0.19 | 0.00731 | -0.018 | -25.95
-2.5 | -0.126 | 0.00477 | -0.02 | -26.384
-2 | -0.062 | 0.0048 | -0.021 | -12.949
-1.5 | 0.002 | 0.00475 | -0.022 | 0.39
-1 | 0.066 | 0.0048 | -0.023 | 13.765
-0.5 | 0.13 | 0.00482 | -0.024 | 27.032
0 | 0.194 | 0.00487 | -0.025 | 39.92
0.5 | 0.259 | 0.00494 | -0.026 | 52.389
1 | 0.323 | 0.00494 | -0.027 | 65.328
1.5 | 0.387 | 0.00508 | -0.028 | 76.179
2 | 0.451 | 0.00519 | -0.029 | 86.87
2.5 | 0.513 | 0.00528 | -0.03 | 97.108
3 | 0.577 | 0.00573 | -0.031 | 100.645
3.5 | 0.64 | 0.00635 | -0.032 | 100.706
4 | 0.699 | 0.00656 | -0.033 | 106.613
4.5 | 0.759 | 0.00707 | -0.034 | 107.425
5 | 0.818 | 0.00761 | -0.035 | 107.437
5.5 | 0.876 | 0.00821 | -0.036 | 106.642
6 | 0.932 | 0.00894 | -0.037 | 104.231
6.5 | 0.987 | 0.00969 | -0.037 | 101.899
7 | 1.038 | 0.01184 | -0.038 | 87.643
7.5 | 1.09 | 0.01257 | -0.039 | 86.699
8 | 1.139 | 0.01322 | -0.04 | 86.17
8.5 | 1.185 | 0.0139 | -0.041 | 85.278
9 | 1.228 | 0.01459 | -0.042 | 84.184
9.5 | 1.268 | 0.01541 | -0.043 | 82.268
10 | 1.303 | 0.01625 | -0.044 | 80.175
10.5 | 1.334 | 0.01719 | -0.045 | 77.606
11 | 1.36 | 0.0182 | -0.045 | 74.725
11.5 | 1.381 | 0.01931 | -0.046 | 71.52
12 | 1.397 | 0.02058 | -0.047 | 67.877
12.5 | 1.402 | 0.02194 | -0.048 | 63.886
13 | 1.398 | 0.0235 | -0.049 | 59.481
13.5 | 1.387 | 0.02506 | -0.05 | 55.341
14 | 1.367 | 0.0271 | -0.05 | 50.454
14.5 | 1.34 | 0.02902 | -0.051 | 46.169
15 | 1.304 | 0.03161 | -0.052 | 41.244
15.5 | 1.257 | 0.03411 | -0.052 | 36.85
16 | 1.198 | 0.03717 | -0.053 | 32.23
16.5 | 1.131 | 0.04104 | -0.053 | 27.563
17 | 1.052 | 0.04874 | -0.053 | 21.575
17.5 | 0.966 | 0.05789 | -0.053 | 16.686

## 94. Re 7M Mach 0.25 (2)
BIGFOIL.COM POLAR EXPORT
NACA65-318 a=0.0
NACA65-318 a=0.0 |  |  |  | Cl Max: | 1.5215 | at alpha= | 19.5 | deg
XFOIL ncrit=9 |  |  |  | L/D Max: | 140.179 | at alpha= | 3.5 | deg
Re: | 7000000 |  |  | Cd Min: | 0.07827 | at alpha= | 20 | deg
Mach: | 0.25 |  |  | Cl=0 at alpha= | -1.6104 | deg
|  |  |  | @ Cl=0.1, Cd= | 0.0040449
|  |  |  | @ Cl=0.4, Cd= | 0.0040909
|  |  |  | @ Cl=0.6, Cd= | 0.0043938
alpha (deg) | Cl | Cd | Cm | Cl/Cd
-19 | -1.3779 | 0.04853 | -0.0765 | -28.3927
-18.5 | -1.3798 | 0.04324 | -0.0761 | -31.9103
-18 | -1.3725 | 0.03886 | -0.0754 | -35.3191
-17.5 | -1.3734 | 0.03414 | -0.0739 | -40.2285
-17 | -1.3587 | 0.03084 | -0.0721 | -44.0564
-16.5 | -1.3633 | 0.02655 | -0.069 | -51.3484
-16 | -1.3393 | 0.0243 | -0.0666 | -55.1152
-15.5 | -1.3085 | 0.02255 | -0.0643 | -58.0266
-15 | -1.2799 | 0.02077 | -0.0616 | -61.6225
-14.5 | -1.2479 | 0.01925 | -0.059 | -64.826
-14 | -1.2124 | 0.01799 | -0.0565 | -67.393
-13.5 | -1.1761 | 0.01683 | -0.0539 | -69.8812
-13 | -1.1385 | 0.0158 | -0.0514 | -72.057
-12.5 | -1.1028 | 0.01474 | -0.0485 | -74.8168
-12 | -1.0647 | 0.01387 | -0.0457 | -76.7628
-11.5 | -1.0315 | 0.01286 | -0.0421 | -80.21
-11 | -0.9976 | 0.01199 | -0.0384 | -83.2027
-10.5 | -0.9609 | 0.01134 | -0.0348 | -84.7354
-10 | -0.9255 | 0.01081 | -0.0306 | -85.6152
-9.5 | -0.8842 | 0.01039 | -0.0274 | -85.1011
-9 | -0.8343 | 0.01 | -0.0258 | -83.43
-8.5 | -0.783 | 0.00962 | -0.0245 | -81.3929
-8 | -0.7304 | 0.00923 | -0.0234 | -79.1333
-7.5 | -0.6773 | 0.00884 | -0.0225 | -76.6176
-7 | -0.6228 | 0.00847 | -0.0219 | -73.5301
-6.5 | -0.5666 | 0.00816 | -0.0217 | -69.4363
-6 | -0.5092 | 0.00791 | -0.0216 | -64.3742
-5.5 | -0.4511 | 0.00768 | -0.0218 | -58.737
-5 | -0.3931 | 0.00741 | -0.022 | -53.0499
-4.5 | -0.3342 | 0.00719 | -0.0224 | -46.4812
-4 | -0.2752 | 0.007 | -0.0228 | -39.3143
-3.5 | -0.2156 | 0.00679 | -0.0234 | -31.7526
-3 | -0.1563 | 0.00656 | -0.024 | -23.8262
-2 | -0.0427 | 0.00567 | -0.0246 | -7.5309
-1.5 | 0.0121 | 0.0049 | -0.0247 | 2.4694
-1 | 0.0669 | 0.00411 | -0.0249 | 16.2774
-0.5 | 0.1279 | 0.00399 | -0.0259 | 32.0551
0 | 0.1906 | 0.00396 | -0.0272 | 48.1313
0.5 | 0.2532 | 0.00401 | -0.0284 | 63.1421
1 | 0.3159 | 0.00403 | -0.0297 | 78.3871
1.5 | 0.3783 | 0.00407 | -0.0309 | 92.9484
2 | 0.4407 | 0.00413 | -0.0321 | 106.707
2.5 | 0.5026 | 0.00422 | -0.0333 | 119.0995
3 | 0.5643 | 0.0043 | -0.0344 | 131.2326
3.5 | 0.6252 | 0.00446 | -0.0353 | 140.1794
4 | 0.6808 | 0.00496 | -0.0354 | 137.2581
4.5 | 0.7302 | 0.00578 | -0.0345 | 126.3322
5 | 0.7764 | 0.00665 | -0.033 | 116.7519
5.5 | 0.8239 | 0.0073 | -0.0317 | 112.863
6 | 0.8679 | 0.008 | -0.0297 | 108.4875
7 | 0.9306 | 0.00945 | -0.0209 | 98.4762
7.5 | 0.9472 | 0.01042 | -0.0142 | 90.9021
8 | 0.9731 | 0.01141 | -0.0097 | 85.2848
8.5 | 1.0043 | 0.01238 | -0.0063 | 81.1228
9 | 1.0369 | 0.01339 | -0.0033 | 77.4384
9.5 | 1.0697 | 0.01448 | -0.0005 | 73.8743
10 | 1.1018 | 0.01568 | 0.0022 | 70.2679
10.5 | 1.132 | 0.01704 | 0.0049 | 66.4319
11 | 1.1638 | 0.01838 | 0.0073 | 63.3188
11.5 | 1.1928 | 0.01992 | 0.0099 | 59.8795
12 | 1.2185 | 0.02169 | 0.0126 | 56.178
12.5 | 1.2479 | 0.02335 | 0.0147 | 53.4433
13 | 1.2741 | 0.02522 | 0.0171 | 50.5194
13.5 | 1.3069 | 0.02719 | 0.0179 | 48.0655
14.5 | 1.3875 | 0.03261 | 0.0146 | 42.5483
15 | 1.4124 | 0.03526 | 0.0159 | 40.0567
15.5 | 1.4337 | 0.03813 | 0.0175 | 37.6003
16 | 1.4528 | 0.04117 | 0.019 | 35.2878
16.5 | 1.4656 | 0.04467 | 0.0209 | 32.8095
17 | 1.476 | 0.04846 | 0.0226 | 30.4581
17.5 | 1.4909 | 0.05211 | 0.0237 | 28.6106
18 | 1.5012 | 0.05634 | 0.0246 | 26.6454
18.5 | 1.512 | 0.06079 | 0.025 | 24.8725
19 | 1.5188 | 0.06585 | 0.0249 | 23.0645
19.5 | 1.5215 | 0.07164 | 0.0242 | 21.2381
20 | 1.5192 | 0.07827 | 0.0229 | 19.4097

## 95. Re 7M Mach 0.50 (1)
BIGFOIL.COM POLAR EXPORT
NACA65-318 a=0.0
NACA65-318 a=0.0 |  |  |  | Cl Max: | 1.278 | at alpha= | 19.5 | deg
JavaFoil+Calcfoil stall+Eppler ext transition |  |  |  | L/D Max: | 101.236 | at alpha= | 4 | deg
Re: | 7000000 |  |  | Cd Min: | 0.00497 | at alpha= | -1.5 | deg
Mach: | 0.5 |  |  | Cl=0 at alpha= | -1.5141 | deg
|  |  |  | @ Cl=0.1, Cd= | 0.0050161
|  |  |  | @ Cl=0.4, Cd= | 0.0053804
|  |  |  | @ Cl=0.6, Cd= | 0.0060596
alpha (deg) | Cl | Cd | Cm | Cl/Cd
-20 | -1.048 | 0.1514 | 0.009 | -6.924
-19.5 | -1.017 | 0.14654 | 0.008 | -6.94
-19 | -0.986 | 0.14225 | 0.007 | -6.928
-18.5 | -0.958 | 0.14001 | 0.007 | -6.841
-18 | -0.934 | 0.1405 | 0.007 | -6.646
-17.5 | -0.906 | 0.12987 | 0.006 | -6.979
-17 | -0.876 | 0.12558 | 0.005 | -6.973
-16.5 | -0.845 | 0.12192 | 0.004 | -6.934
-16 | -0.818 | 0.11806 | 0.004 | -6.927
-15.5 | -0.793 | 0.11421 | 0.004 | -6.941
-15 | -0.763 | 0.10938 | 0.003 | -6.976
-14.5 | -0.734 | 0.10261 | 0.002 | -7.151
-14 | -0.707 | 0.09476 | 0.002 | -7.457
-13.5 | -0.68 | 0.08829 | 0.001 | -7.703
-13 | -0.654 | 0.08119 | 0.001 | -8.054
-12.5 | -0.621 | 0.09196 | 0 | -6.755
-12 | -0.594 | 0.08245 | 0 | -7.201
-11.5 | -0.567 | 0.07478 | -0.001 | -7.581
-11 | -0.543 | 0.06616 | -0.002 | -8.207
-10.5 | -0.606 | 0.01769 | -0.004 | -34.255
-10 | -0.48 | 0.07264 | -0.002 | -6.609
-9.5 | -0.452 | 0.0717 | -0.003 | -6.303
-9 | -0.43 | 0.05259 | -0.004 | -8.175
-8.5 | -0.72 | 0.01397 | -0.008 | -51.564
-8 | -0.75 | 0.01279 | -0.009 | -58.649
-7.5 | -0.735 | 0.01189 | -0.01 | -61.822
-7 | -0.701 | 0.01106 | -0.011 | -63.375
-6.5 | -0.654 | 0.01069 | -0.012 | -61.243
-6 | -0.601 | 0.00987 | -0.014 | -60.935
-5.5 | -0.543 | 0.00941 | -0.015 | -57.681
-5 | -0.481 | 0.009 | -0.016 | -53.408
-4.5 | -0.416 | 0.00866 | -0.017 | -48.034
-4 | -0.349 | 0.00836 | -0.018 | -41.728
-3.5 | -0.281 | 0.0076 | -0.019 | -36.926
-3 | -0.211 | 0.00802 | -0.021 | -26.369
-2.5 | -0.141 | 0.00772 | -0.022 | -18.217
-2 | -0.069 | 0.00498 | -0.023 | -13.947
-1.5 | 0.002 | 0.00497 | -0.024 | 0.417
-1 | 0.074 | 0.00498 | -0.025 | 14.838
-0.5 | 0.146 | 0.00508 | -0.026 | 28.674
0 | 0.217 | 0.00514 | -0.028 | 42.287
0.5 | 0.289 | 0.00515 | -0.029 | 56.094
1 | 0.361 | 0.00531 | -0.03 | 67.993
1.5 | 0.433 | 0.00544 | -0.031 | 79.562
2 | 0.504 | 0.00564 | -0.032 | 89.382
2.5 | 0.57 | 0.00567 | -0.033 | 100.437
3 | 0.637 | 0.00654 | -0.034 | 97.376
3.5 | 0.704 | 0.00705 | -0.035 | 99.892
4 | 0.772 | 0.00762 | -0.036 | 101.236
4.5 | 0.837 | 0.00836 | -0.037 | 100.129
5 | 0.901 | 0.00917 | -0.038 | 98.239
5.5 | 0.962 | 0.01013 | -0.039 | 94.951
6 | 1.021 | 0.01116 | -0.04 | 91.547
6.5 | 1.075 | 0.01401 | -0.041 | 76.732
7 | 1.127 | 0.01508 | -0.042 | 74.75
7.5 | 1.174 | 0.01609 | -0.043 | 72.956
8 | 1.21 | 0.01718 | -0.044 | 70.409
8.5 | 1.232 | 0.01844 | -0.045 | 66.828
9 | 1.231 | 0.01995 | -0.046 | 61.715
9.5 | 1.186 | 0.0219 | -0.047 | 54.165
10 | 0.897 | 0.02482 | -0.048 | 36.132
10.5 | 0.683 | 0.06946 | -0.031 | 9.833
11 | 0.826 | 0.02804 | -0.05 | 29.458
11.5 | 0.852 | 0.03194 | -0.05 | 26.688
12 | 0.759 | 0.08832 | -0.028 | 8.592
12.5 | 0.913 | 0.03521 | -0.052 | 25.933
13 | 0.851 | 0.07718 | -0.042 | 11.019
13.5 | 0.86 | 0.09408 | -0.039 | 9.146
14 | 0.873 | 0.10053 | -0.033 | 8.681
14.5 | 1.013 | 0.05262 | -0.054 | 19.254
15 | 0.976 | 0.08935 | -0.047 | 10.926
15.5 | 0.975 | 0.10606 | -0.043 | 9.191
16 | 1.084 | 0.06917 | -0.055 | 15.679
16.5 | 1.008 | 0.12309 | -0.037 | 8.193
17 | 1.064 | 0.11487 | -0.046 | 9.262
17.5 | 1.164 | 0.08123 | -0.057 | 14.33
18 | 1.14 | 0.11794 | -0.051 | 9.663
18.5 | 1.133 | 0.1369 | -0.045 | 8.275
19 | 1.26 | 0.08262 | -0.06 | 15.253
19.5 | 1.278 | 0.09405 | -0.06 | 13.585
20 | 1.209 | 0.15245 | -0.046 | 7.929

## 96. Re 7M Mach 0.50 (2)
BIGFOIL.COM POLAR EXPORT
NACA65-318 a=0.0
NACA65-318 a=0.0 |  |  |  | Cl Max: | 1.2364 | at alpha= | 14 | deg
XFOIL ncrit=9 |  |  |  | L/D Max: | 153.214 | at alpha= | 3.5 | deg
Re: | 7000000 |  |  | Cd Min: | 0.17767 | at alpha= | 19 | deg
Mach: | 0.5 |  |  | Cl=0 at alpha= | -1.6697 | deg
|  |  |  | @ Cl=0.1, Cd= | 0.0041965
|  |  |  | @ Cl=0.4, Cd= | 0.0042623
|  |  |  | @ Cl=0.6, Cd= | 0.0044614
alpha (deg) | Cl | Cd | Cm | Cl/Cd
-15 | -0.5413 | 0.12926 | -0.0393 | -4.1877
-14.5 | -0.5755 | 0.11267 | -0.0501 | -5.1078
-14 | -0.6111 | 0.09675 | -0.061 | -6.3163
-13.5 | -0.6518 | 0.07937 | -0.0729 | -8.2122
-13 | -0.681 | 0.06583 | -0.0828 | -10.3448
-12.5 | -0.7186 | 0.05405 | -0.0896 | -13.2951
-12 | -0.7342 | 0.04611 | -0.0921 | -15.9228
-11.5 | -0.7622 | 0.03822 | -0.0926 | -19.9424
-11 | -0.7912 | 0.03122 | -0.0906 | -25.3427
-10.5 | -0.8016 | 0.026 | -0.0866 | -30.8308
-10 | -0.804 | 0.02143 | -0.0813 | -37.5175
-9.5 | -0.7915 | 0.01808 | -0.0753 | -43.7777
-9 | -0.7693 | 0.01561 | -0.0693 | -49.2825
-8.5 | -0.7402 | 0.01374 | -0.0635 | -53.8719
-8 | -0.7078 | 0.0122 | -0.0578 | -58.0164
-7.5 | -0.6703 | 0.01103 | -0.0524 | -60.7706
-7 | -0.6353 | 0.01003 | -0.0463 | -63.34
-6.5 | -0.6026 | 0.00936 | -0.0393 | -64.3803
-6 | -0.5492 | 0.00884 | -0.0358 | -62.1267
-5.5 | -0.4898 | 0.00844 | -0.0335 | -58.0332
-5 | -0.4272 | 0.0081 | -0.032 | -52.7407
-4.5 | -0.3629 | 0.00777 | -0.031 | -46.7053
-4 | -0.2976 | 0.00748 | -0.0304 | -39.7861
-3.5 | -0.2311 | 0.00724 | -0.0302 | -31.9199
-3 | -0.1641 | 0.00701 | -0.0303 | -23.4094
-2.5 | -0.0977 | 0.00672 | -0.0304 | -14.5387
-2 | -0.036 | 0.00616 | -0.0299 | -5.8442
-1.5 | 0.0185 | 0.00508 | -0.0287 | 3.6417
-1 | 0.079 | 0.00422 | -0.0285 | 18.7204
-0.5 | 0.1504 | 0.00414 | -0.0298 | 36.3285
0 | 0.2224 | 0.00419 | -0.0311 | 53.0788
0.5 | 0.2946 | 0.00419 | -0.0326 | 70.3103
1 | 0.3668 | 0.00423 | -0.034 | 86.7139
1.5 | 0.4388 | 0.0043 | -0.0354 | 102.0465
2 | 0.511 | 0.00435 | -0.0367 | 117.4713
2.5 | 0.5828 | 0.00443 | -0.0379 | 131.5576
3 | 0.6541 | 0.00456 | -0.0388 | 143.443
3.5 | 0.7247 | 0.00473 | -0.0395 | 153.2135
4 | 0.7883 | 0.00519 | -0.039 | 151.8882
4.5 | 0.8347 | 0.00622 | -0.0356 | 134.1961
5 | 0.8711 | 0.00725 | -0.0304 | 120.1517
5.5 | 0.8817 | 0.00826 | -0.0205 | 106.7433
6 | 0.8915 | 0.00973 | -0.0117 | 91.6238
6.5 | 0.8995 | 0.01176 | -0.0039 | 76.4881
7 | 0.9127 | 0.01395 | 0.0026 | 65.4265
7.5 | 0.9222 | 0.01655 | 0.0088 | 55.7221
8 | 0.9497 | 0.01855 | 0.013 | 51.1968
8.5 | 0.9823 | 0.02047 | 0.0165 | 47.9873
9 | 1.0145 | 0.02253 | 0.0199 | 45.0289
9.5 | 1.0493 | 0.0246 | 0.023 | 42.6545
10 | 1.0803 | 0.02701 | 0.0261 | 39.9963
10.5 | 1.1136 | 0.02944 | 0.0291 | 37.8261
11 | 1.1447 | 0.03214 | 0.032 | 35.6161
11.5 | 1.1718 | 0.03522 | 0.0349 | 33.2709
12 | 1.1936 | 0.03882 | 0.0377 | 30.747
12.5 | 1.2162 | 0.04259 | 0.0403 | 28.556
13 | 1.2282 | 0.0473 | 0.0427 | 25.9662
13.5 | 1.2275 | 0.05316 | 0.0446 | 23.0907
14 | 1.2364 | 0.06148 | 0.0405 | 20.1106
15.5 | 1.1602 | 0.08989 | 0.0358 | 12.9069
16 | 1.1313 | 0.10157 | 0.0305 | 11.1381
16.5 | 1.1043 | 0.11391 | 0.0238 | 9.6945
17 | 1.0792 | 0.12667 | 0.0161 | 8.5198
17.5 | 1.0578 | 0.13951 | 0.0078 | 7.5823
18 | 1.0387 | 0.15243 | -0.0008 | 6.8143
18.5 | 1.0253 | 0.1649 | -0.0092 | 6.2177
19 | 1.0116 | 0.17767 | -0.018 | 5.6937

## 97. Re 8M Mach 0.00 (1)
BIGFOIL.COM POLAR EXPORT
NACA65-318 a=0.0
NACA65-318 a=0.0 |  |  |  | Cl Max: | 1.471 | at alpha= | 14.5 | deg
JavaFoil+Calcfoil stall+Eppler ext transition |  |  |  | L/D Max: | 108.422 | at alpha= | 5 | deg
Re: | 8000000 |  |  | Cd Min: | 0.00469 | at alpha= | -2 | deg
Mach: | 0 |  |  | Cl=0 at alpha= | -1.5161 | deg
|  |  |  | @ Cl=0.1, Cd= | 0.0047132
|  |  |  | @ Cl=0.4, Cd= | 0.0049803
|  |  |  | @ Cl=0.6, Cd= | 0.0060735
alpha (deg) | Cl | Cd | Cm | Cl/Cd
-18.5 | -0.896 | 0.13834 | 0.006 | -6.477
-18 | -0.913 | 0.12918 | 0.005 | -7.071
-17.5 | -0.929 | 0.12199 | 0.005 | -7.612
-17 | -0.941 | 0.11534 | 0.005 | -8.159
-16.5 | -0.953 | 0.1081 | 0.004 | -8.815
-16 | -0.965 | 0.09879 | 0.004 | -9.768
-15.5 | -0.983 | 0.08481 | 0.004 | -11.585
-15 | -1.094 | 0.03072 | 0.004 | -35.621
-14.5 | -1.112 | 0.02405 | 0.003 | -46.224
-14 | -1.114 | 0.02133 | 0.003 | -52.24
-13.5 | -1.125 | 0.01592 | 0.002 | -70.681
-13 | -1.113 | 0.01505 | 0.001 | -73.942
-12.5 | -1.097 | 0.0142 | 0 | -77.217
-12 | -1.076 | 0.01336 | -0.001 | -80.547
-11.5 | -1.051 | 0.01276 | -0.002 | -82.4
-11 | -1.02 | 0.0121 | -0.002 | -84.308
-10.5 | -0.983 | 0.0115 | -0.003 | -85.465
-10 | -0.943 | 0.011 | -0.004 | -85.765
-9.5 | -0.901 | 0.01048 | -0.005 | -85.955
-9 | -0.856 | 0.01008 | -0.006 | -84.871
-8.5 | -0.808 | 0.0097 | -0.007 | -83.312
-8 | -0.759 | 0.00935 | -0.008 | -81.116
-7.5 | -0.708 | 0.00796 | -0.009 | -88.848
-7 | -0.656 | 0.00887 | -0.01 | -73.995
-6.5 | -0.601 | 0.0085 | -0.011 | -70.662
-6 | -0.543 | 0.00825 | -0.012 | -65.845
-5.5 | -0.485 | 0.00802 | -0.013 | -60.512
-5 | -0.426 | 0.00776 | -0.014 | -54.924
-4.5 | -0.366 | 0.00756 | -0.015 | -48.494
-4 | -0.306 | 0.00735 | -0.016 | -41.629
-3.5 | -0.245 | 0.00718 | -0.017 | -34.137
-3 | -0.184 | 0.00702 | -0.018 | -26.166
-2.5 | -0.122 | 0.00471 | -0.019 | -25.908
-2 | -0.06 | 0.00469 | -0.02 | -12.821
-1.5 | 0.002 | 0.00469 | -0.021 | 0.382
-1 | 0.064 | 0.00469 | -0.022 | 13.625
-0.5 | 0.126 | 0.00473 | -0.023 | 26.676
0 | 0.188 | 0.00476 | -0.024 | 39.566
0.5 | 0.25 | 0.00478 | -0.025 | 52.424
1 | 0.313 | 0.00485 | -0.026 | 64.413
1.5 | 0.375 | 0.00494 | -0.027 | 75.805
2 | 0.437 | 0.00504 | -0.028 | 86.58
2.5 | 0.497 | 0.00532 | -0.029 | 93.447
3 | 0.558 | 0.00585 | -0.03 | 95.423
3.5 | 0.62 | 0.00618 | -0.031 | 100.382
4 | 0.681 | 0.00657 | -0.032 | 103.722
4.5 | 0.738 | 0.00686 | -0.033 | 107.496
5 | 0.795 | 0.00733 | -0.034 | 108.422
5.5 | 0.852 | 0.00785 | -0.035 | 108.42
6 | 0.907 | 0.00847 | -0.036 | 107.134
6.5 | 0.961 | 0.00911 | -0.036 | 105.497
7 | 1.012 | 0.01094 | -0.037 | 92.522
7.5 | 1.064 | 0.01156 | -0.038 | 92.042
8 | 1.113 | 0.0121 | -0.039 | 92.045
8.5 | 1.161 | 0.01267 | -0.04 | 91.651
9 | 1.206 | 0.01325 | -0.041 | 91.048
9.5 | 1.249 | 0.01394 | -0.042 | 89.576
10 | 1.289 | 0.01463 | -0.043 | 88.098
10.5 | 1.326 | 0.01531 | -0.043 | 86.566
11 | 1.359 | 0.01613 | -0.044 | 84.255
11.5 | 1.39 | 0.01701 | -0.045 | 81.724
12 | 1.417 | 0.01793 | -0.046 | 79
12.5 | 1.437 | 0.01895 | -0.047 | 75.848
13 | 1.452 | 0.02011 | -0.048 | 72.191
13.5 | 1.463 | 0.02144 | -0.048 | 68.212
14 | 1.469 | 0.02285 | -0.049 | 64.274
14.5 | 1.471 | 0.02405 | -0.05 | 61.152
15 | 1.468 | 0.02561 | -0.051 | 57.316
15.5 | 1.459 | 0.02718 | -0.051 | 53.666
16 | 1.443 | 0.02914 | -0.052 | 49.503
16.5 | 1.423 | 0.03106 | -0.053 | 45.795
17 | 1.399 | 0.03329 | -0.053 | 42.021
17.5 | 1.371 | 0.03608 | -0.054 | 37.991
18 | 1.34 | 0.03877 | -0.054 | 34.571
18.5 | 1.307 | 0.04225 | -0.055 | 30.933
19 | 1.272 | 0.04523 | -0.055 | 28.127
19.5 | 1.234 | 0.04973 | -0.056 | 24.817

## 98. Re 8M Mach 0.00 (2)
BIGFOIL.COM POLAR EXPORT
NACA65-318 a=0.0
NACA65-318 a=0.0 |  |  |  | Cl Max: | 1.5952 | at alpha= | 20 | deg
XFOIL ncrit=9 |  |  |  | L/D Max: | 135.737 | at alpha= | 3.5 | deg
Re: | 8000000 |  |  | Cd Min: | 0.05671 | at alpha= | 20 | deg
Mach: | 0 |  |  | Cl=0 at alpha= | -1.6121 | deg
|  |  |  | @ Cl=0.1, Cd= | 0.0039842
|  |  |  | @ Cl=0.4, Cd= | 0.0039711
|  |  |  | @ Cl=0.6, Cd= | 0.0044279
alpha (deg) | Cl | Cd | Cm | Cl/Cd
-20 | -1.5048 | 0.03601 | -0.0591 | -41.7884
-19.5 | -1.4868 | 0.03322 | -0.0585 | -44.7562
-19 | -1.49 | 0.02867 | -0.0576 | -51.9707
-18.5 | -1.4779 | 0.02603 | -0.0556 | -56.7768
-18 | -1.4551 | 0.02417 | -0.054 | -60.2027
-17.5 | -1.4294 | 0.02254 | -0.0524 | -63.4161
-17 | -1.4025 | 0.02104 | -0.0506 | -66.6587
-16.5 | -1.3743 | 0.01967 | -0.0488 | -69.8678
-16 | -1.347 | 0.01829 | -0.0467 | -73.6468
-15.5 | -1.3178 | 0.01707 | -0.0446 | -77.1998
-15 | -1.2864 | 0.01602 | -0.0426 | -80.2996
-14.5 | -1.2539 | 0.01508 | -0.0404 | -83.1499
-14 | -1.2199 | 0.01425 | -0.0383 | -85.607
-13.5 | -1.1853 | 0.0135 | -0.036 | -87.8
-13 | -1.1492 | 0.01287 | -0.0338 | -89.2929
-12.5 | -1.1145 | 0.01222 | -0.0312 | -91.2029
-12 | -1.0806 | 0.01164 | -0.0282 | -92.8351
-11.5 | -1.051 | 0.01107 | -0.024 | -94.9413
-11 | -1.0127 | 0.01063 | -0.0214 | -95.2681
-10.5 | -0.9671 | 0.01021 | -0.0201 | -94.7209
-10 | -0.9192 | 0.00984 | -0.0192 | -93.4146
-9.5 | -0.8695 | 0.00949 | -0.0186 | -91.6228
-9 | -0.8182 | 0.00918 | -0.0183 | -89.1285
-8.5 | -0.7659 | 0.00891 | -0.0181 | -85.9596
-8 | -0.7129 | 0.00861 | -0.0181 | -82.7991
-7.5 | -0.6601 | 0.00828 | -0.018 | -79.7222
-7 | -0.6061 | 0.008 | -0.0181 | -75.7625
-6.5 | -0.5511 | 0.00774 | -0.0184 | -71.2016
-6 | -0.4953 | 0.00753 | -0.0188 | -65.7769
-5.5 | -0.439 | 0.00733 | -0.0193 | -59.8909
-5 | -0.3828 | 0.00709 | -0.0198 | -53.9915
-4.5 | -0.3257 | 0.00691 | -0.0204 | -47.1346
-4 | -0.2687 | 0.00673 | -0.0211 | -39.9257
-3.5 | -0.2111 | 0.00653 | -0.0218 | -32.3277
-3 | -0.1538 | 0.00631 | -0.0225 | -24.374
-2.5 | -0.0976 | 0.00599 | -0.023 | -16.2938
-2 | -0.0422 | 0.00557 | -0.0235 | -7.5763
-1.5 | 0.0122 | 0.00496 | -0.0239 | 2.4597
-1 | 0.0647 | 0.00413 | -0.0241 | 15.6659
-0.5 | 0.1228 | 0.00389 | -0.025 | 31.5681
0 | 0.1824 | 0.00381 | -0.0261 | 47.874
0.5 | 0.2425 | 0.00387 | -0.0273 | 62.6615
1 | 0.3029 | 0.00389 | -0.0286 | 77.8663
1.5 | 0.3627 | 0.00394 | -0.0298 | 92.0558
2 | 0.4227 | 0.00399 | -0.031 | 105.9398
2.5 | 0.4822 | 0.00407 | -0.0321 | 118.4767
3 | 0.5412 | 0.00417 | -0.0332 | 129.7842
3.5 | 0.5986 | 0.00441 | -0.034 | 135.737
4 | 0.6501 | 0.00507 | -0.0339 | 128.2249
4.5 | 0.6991 | 0.00581 | -0.0335 | 120.327
5 | 0.747 | 0.00654 | -0.0328 | 114.2202
5.5 | 0.7962 | 0.00706 | -0.0323 | 112.7762
6 | 0.8438 | 0.00763 | -0.0314 | 110.5898
6.5 | 0.8863 | 0.00831 | -0.0297 | 106.6546
7 | 0.9289 | 0.00889 | -0.028 | 104.4882
7.5 | 0.9656 | 0.00954 | -0.0253 | 101.2159
8 | 0.9902 | 0.01008 | -0.0201 | 98.2341
8.5 | 1.0196 | 0.01069 | -0.0162 | 95.3789
9 | 1.0512 | 0.01138 | -0.013 | 92.3726
10 | 1.1157 | 0.01297 | -0.0076 | 86.0216
10.5 | 1.1458 | 0.01396 | -0.0049 | 82.0774
11 | 1.1784 | 0.01491 | -0.0028 | 79.0342
11.5 | 1.2087 | 0.01602 | -0.0005 | 75.4494
12 | 1.2363 | 0.01731 | 0.0019 | 71.4211
12.5 | 1.2646 | 0.01862 | 0.0041 | 67.9162
13 | 1.2925 | 0.01997 | 0.0062 | 64.7221
13.5 | 1.3182 | 0.02141 | 0.0084 | 61.5694
14 | 1.3666 | 0.02314 | 0.0054 | 59.0579
14.5 | 1.3995 | 0.02518 | 0.0052 | 55.5798
15 | 1.4295 | 0.02717 | 0.0056 | 52.6132
15.5 | 1.4574 | 0.02931 | 0.0061 | 49.7236
16 | 1.4827 | 0.03158 | 0.0068 | 46.9506
16.5 | 1.5049 | 0.0341 | 0.0077 | 44.132
17 | 1.5245 | 0.03679 | 0.0086 | 41.4379
17.5 | 1.5415 | 0.03972 | 0.0097 | 38.8092
18 | 1.5568 | 0.04284 | 0.0106 | 36.3399
18.5 | 1.5681 | 0.046 | 0.0121 | 34.0891
19 | 1.5784 | 0.0492 | 0.0136 | 32.0813
19.5 | 1.5872 | 0.05275 | 0.0148 | 30.0891
20 | 1.5952 | 0.05671 | 0.0153 | 28.1291

## 99. Re 8M Mach 0.10 (1)
BIGFOIL.COM POLAR EXPORT
NACA65-318 a=0.0
NACA65-318 a=0.0 |  |  |  | Cl Max: | 1.458 | at alpha= | 14 | deg
JavaFoil+Calcfoil stall+Eppler ext transition |  |  |  | L/D Max: | 109.49 | at alpha= | 4 | deg
Re: | 8000000 |  |  | Cd Min: | 0.00468 | at alpha= | -1.5 | deg
Mach: | 0.1 |  |  | Cl=0 at alpha= | -1.5161 | deg
|  |  |  | @ Cl=0.1, Cd= | 0.0047243
|  |  |  | @ Cl=0.4, Cd= | 0.0049671
|  |  |  | @ Cl=0.6, Cd= | 0.0060676
alpha (deg) | Cl | Cd | Cm | Cl/Cd
-18.5 | -0.854 | 0.14145 | 0.006 | -6.037
-18 | -0.874 | 0.13475 | 0.005 | -6.484
-17.5 | -0.893 | 0.12471 | 0.005 | -7.164
-17 | -0.911 | 0.11689 | 0.005 | -7.794
-16.5 | -0.924 | 0.11154 | 0.004 | -8.28
-16 | -0.936 | 0.10454 | 0.004 | -8.953
-15.5 | -0.951 | 0.09361 | 0.004 | -10.157
-15 | -1.047 | 0.04127 | 0.004 | -25.376
-14.5 | -1.07 | 0.03186 | 0.003 | -33.601
-14 | -1.096 | 0.02284 | 0.003 | -47.972
-13.5 | -1.114 | 0.01625 | 0.002 | -68.592
-13 | -1.105 | 0.01528 | 0.001 | -72.34
-12.5 | -1.091 | 0.01444 | 0 | -75.553
-12 | -1.072 | 0.01365 | -0.001 | -78.56
-11.5 | -1.049 | 0.01294 | -0.002 | -81.067
-11 | -1.019 | 0.01227 | -0.002 | -83.114
-10.5 | -0.983 | 0.01165 | -0.003 | -84.399
-10 | -0.944 | 0.01113 | -0.004 | -84.813
-9.5 | -0.902 | 0.0106 | -0.005 | -85.114
-9 | -0.857 | 0.01014 | -0.006 | -84.59
-8.5 | -0.81 | 0.00977 | -0.007 | -82.935
-8 | -0.761 | 0.00941 | -0.008 | -80.852
-7.5 | -0.71 | 0.00907 | -0.009 | -78.237
-7 | -0.657 | 0.00813 | -0.01 | -80.859
-6.5 | -0.603 | 0.00861 | -0.011 | -70.087
-6 | -0.546 | 0.00826 | -0.012 | -66.103
-5.5 | -0.488 | 0.00802 | -0.013 | -60.781
-5 | -0.428 | 0.00776 | -0.014 | -55.208
-4.5 | -0.368 | 0.00757 | -0.015 | -48.612
-4 | -0.307 | 0.00741 | -0.016 | -41.479
-3.5 | -0.246 | 0.00717 | -0.017 | -34.358
-3 | -0.185 | 0.00704 | -0.018 | -26.227
-2.5 | -0.123 | 0.00473 | -0.019 | -25.937
-2 | -0.06 | 0.00469 | -0.02 | -12.903
-1.5 | 0.002 | 0.00468 | -0.021 | 0.385
-1 | 0.064 | 0.00469 | -0.022 | 13.713
-0.5 | 0.127 | 0.00475 | -0.023 | 26.698
0 | 0.189 | 0.00479 | -0.024 | 39.51
0.5 | 0.252 | 0.00482 | -0.025 | 52.259
1 | 0.314 | 0.00484 | -0.026 | 64.905
1.5 | 0.377 | 0.00493 | -0.027 | 76.333
2 | 0.439 | 0.00503 | -0.028 | 87.217
2.5 | 0.499 | 0.00536 | -0.029 | 93.208
3 | 0.561 | 0.00586 | -0.03 | 95.746
3.5 | 0.623 | 0.00619 | -0.031 | 100.712
4 | 0.683 | 0.00624 | -0.032 | 109.49
4.5 | 0.741 | 0.00693 | -0.033 | 107.004
5 | 0.799 | 0.0074 | -0.034 | 107.874
5.5 | 0.855 | 0.00793 | -0.035 | 107.917
6 | 0.911 | 0.00856 | -0.036 | 106.472
6.5 | 0.966 | 0.00919 | -0.037 | 105.086
7 | 1.016 | 0.01103 | -0.037 | 92.104
7.5 | 1.068 | 0.01167 | -0.038 | 91.53
8 | 1.117 | 0.0122 | -0.039 | 91.579
8.5 | 1.165 | 0.01281 | -0.04 | 90.949
9 | 1.21 | 0.0134 | -0.041 | 90.267
9.5 | 1.252 | 0.01409 | -0.042 | 88.858
10 | 1.292 | 0.0148 | -0.043 | 87.278
10.5 | 1.328 | 0.01557 | -0.044 | 85.269
11 | 1.361 | 0.01642 | -0.044 | 82.849
11.5 | 1.39 | 0.01726 | -0.045 | 80.535
12 | 1.416 | 0.0182 | -0.046 | 77.773
12.5 | 1.434 | 0.01935 | -0.047 | 74.092
13 | 1.447 | 0.02057 | -0.048 | 70.338
13.5 | 1.455 | 0.02183 | -0.049 | 66.653
14 | 1.458 | 0.02332 | -0.049 | 62.541
14.5 | 1.457 | 0.02467 | -0.05 | 59.06
15 | 1.451 | 0.0262 | -0.051 | 55.394
15.5 | 1.438 | 0.02806 | -0.051 | 51.234
16 | 1.417 | 0.03014 | -0.052 | 47.003
16.5 | 1.392 | 0.03224 | -0.053 | 43.181
17 | 1.364 | 0.0343 | -0.053 | 39.772
17.5 | 1.331 | 0.03731 | -0.054 | 35.668
18 | 1.296 | 0.04012 | -0.055 | 32.295
18.5 | 1.255 | 0.0449 | -0.055 | 27.947
19 | 1.215 | 0.0483 | -0.055 | 25.152

## 100. Re 8M Mach 0.10 (2)
BIGFOIL.COM POLAR EXPORT
NACA65-318 a=0.0
NACA65-318 a=0.0 |  |  |  | Cl Max: | 1.589 | at alpha= | 20 | deg
XFOIL ncrit=9 |  |  |  | L/D Max: | 136.335 | at alpha= | 3.5 | deg
Re: | 8000000 |  |  | Cd Min: | 0.05926 | at alpha= | 20 | deg
Mach: | 0.1 |  |  | Cl=0 at alpha= | -1.6152 | deg
|  |  |  | @ Cl=0.1, Cd= | 0.003987
|  |  |  | @ Cl=0.4, Cd= | 0.0039731
|  |  |  | @ Cl=0.6, Cd= | 0.0044092
alpha (deg) | Cl | Cd | Cm | Cl/Cd
-20 | -1.4875 | 0.03935 | -0.0623 | -37.8018
-19.5 | -1.4711 | 0.03616 | -0.0619 | -40.6831
-19 | -1.4626 | 0.03213 | -0.062 | -45.5213
-18.5 | -1.4704 | 0.02786 | -0.0593 | -52.7782
-18 | -1.4531 | 0.02548 | -0.0574 | -57.029
-17.5 | -1.4307 | 0.02353 | -0.0555 | -60.8032
-17 | -1.4041 | 0.02191 | -0.0537 | -64.0849
-16.5 | -1.3755 | 0.02046 | -0.0519 | -67.2287
-16 | -1.3473 | 0.01904 | -0.0498 | -70.7616
-15.5 | -1.3189 | 0.0177 | -0.0476 | -74.5141
-15 | -1.288 | 0.01654 | -0.0454 | -77.8718
-14.5 | -1.2557 | 0.01552 | -0.0431 | -80.9085
-14 | -1.2216 | 0.01463 | -0.0409 | -83.4997
-13.5 | -1.1864 | 0.01383 | -0.0386 | -85.7845
-13 | -1.1502 | 0.01315 | -0.0363 | -87.4677
-12.5 | -1.1151 | 0.01245 | -0.0336 | -89.5663
-12 | -1.0791 | 0.01188 | -0.0309 | -90.8333
-11.5 | -1.0483 | 0.01123 | -0.027 | -93.3482
-11 | -1.0157 | 0.01076 | -0.0231 | -94.3959
-10.5 | -0.9709 | 0.01032 | -0.0215 | -94.0795
-10 | -0.9232 | 0.00994 | -0.0204 | -92.8773
-9.5 | -0.8737 | 0.00957 | -0.0196 | -91.2957
-9 | -0.8223 | 0.00925 | -0.0192 | -88.8973
-8.5 | -0.7698 | 0.00896 | -0.0189 | -85.9152
-8 | -0.7166 | 0.00866 | -0.0187 | -82.7483
-7.5 | -0.6634 | 0.00834 | -0.0185 | -79.5444
-7 | -0.6093 | 0.00804 | -0.0186 | -75.7836
-6.5 | -0.554 | 0.00777 | -0.0188 | -71.2999
-6 | -0.4979 | 0.00756 | -0.0191 | -65.8598
-5.5 | -0.4412 | 0.00736 | -0.0196 | -59.9457
-5 | -0.3847 | 0.00711 | -0.0201 | -54.1069
-4.5 | -0.3273 | 0.00693 | -0.0207 | -47.2294
-4 | -0.2699 | 0.00674 | -0.0213 | -40.0445
-3.5 | -0.212 | 0.00655 | -0.022 | -32.3664
-3 | -0.1544 | 0.00633 | -0.0227 | -24.3918
-2.5 | -0.0978 | 0.00602 | -0.0232 | -16.2458
-2 | -0.0421 | 0.00559 | -0.0237 | -7.5313
-1.5 | 0.0126 | 0.00497 | -0.0241 | 2.5352
-1 | 0.0652 | 0.00413 | -0.0242 | 15.7869
-0.5 | 0.1236 | 0.00389 | -0.0251 | 31.7738
0 | 0.1837 | 0.00382 | -0.0263 | 48.089
0.5 | 0.2442 | 0.00388 | -0.0275 | 62.9381
1 | 0.305 | 0.00389 | -0.0288 | 78.4062
1.5 | 0.3651 | 0.00395 | -0.0299 | 92.4304
2 | 0.4255 | 0.00399 | -0.0312 | 106.6416
2.5 | 0.4854 | 0.00408 | -0.0323 | 118.9706
3 | 0.5448 | 0.00418 | -0.0334 | 130.3349
3.5 | 0.6026 | 0.00442 | -0.0342 | 136.3348
4 | 0.6543 | 0.00508 | -0.0341 | 128.7992
4.5 | 0.7035 | 0.00582 | -0.0336 | 120.8763
5.5 | 0.8004 | 0.0071 | -0.0322 | 112.7324
6 | 0.8477 | 0.00768 | -0.0312 | 110.3776
6.5 | 0.8897 | 0.00838 | -0.0293 | 106.1695
7 | 0.9318 | 0.00896 | -0.0275 | 103.9955
7.5 | 0.9658 | 0.00961 | -0.0241 | 100.4995
8 | 0.9876 | 0.01022 | -0.0183 | 96.6341
8.5 | 1.0181 | 0.01087 | -0.0147 | 93.6615
9 | 1.0502 | 0.0116 | -0.0116 | 90.5345
10 | 1.1152 | 0.01327 | -0.0062 | 84.0392
10.5 | 1.1453 | 0.01431 | -0.0035 | 80.0349
11 | 1.1777 | 0.01533 | -0.0013 | 76.8232
11.5 | 1.2074 | 0.01651 | 0.0011 | 73.1314
12 | 1.2349 | 0.01787 | 0.0036 | 69.1046
12.5 | 1.2639 | 0.0192 | 0.0057 | 65.8281
13 | 1.2914 | 0.02063 | 0.0078 | 62.5982
13.5 | 1.3166 | 0.02217 | 0.0101 | 59.3866
14 | 1.3689 | 0.02407 | 0.0063 | 56.8716
15.5 | 1.4594 | 0.03035 | 0.0074 | 48.0857
16 | 1.4836 | 0.03278 | 0.0082 | 45.2593
16.5 | 1.504 | 0.03551 | 0.0092 | 42.3543
17 | 1.5216 | 0.03845 | 0.0103 | 39.5735
17.5 | 1.5367 | 0.04162 | 0.0115 | 36.9222
18 | 1.5527 | 0.04469 | 0.0125 | 34.7438
18.5 | 1.5628 | 0.04794 | 0.0143 | 32.5991
19 | 1.5728 | 0.05127 | 0.0158 | 30.6768
19.5 | 1.5822 | 0.05495 | 0.0167 | 28.7934
20 | 1.589 | 0.05926 | 0.0171 | 26.814

## 101. Re 8M Mach 0.25 (1)
BIGFOIL.COM POLAR EXPORT
NACA65-318 a=0.0
NACA65-318 a=0.0 |  |  |  | Cl Max: | 1.403 | at alpha= | 12.5 | deg
JavaFoil+Calcfoil stall+Eppler ext transition |  |  |  | L/D Max: | 106.743 | at alpha= | 5 | deg
Re: | 8000000 |  |  | Cd Min: | 0.00472 | at alpha= | -1.5 | deg
Mach: | 0.25 |  |  | Cl=0 at alpha= | -1.5156 | deg
|  |  |  | @ Cl=0.1, Cd= | 0.0047619
|  |  |  | @ Cl=0.4, Cd= | 0.0050203
|  |  |  | @ Cl=0.6, Cd= | 0.0061914
alpha (deg) | Cl | Cd | Cm | Cl/Cd
-17.5 | -0.588 | 0.14859 | 0.004 | -3.958
-17 | -0.639 | 0.13794 | 0.004 | -4.632
-16.5 | -0.686 | 0.12889 | 0.004 | -5.321
-16 | -0.729 | 0.11997 | 0.003 | -6.075
-15.5 | -0.767 | 0.11197 | 0.003 | -6.85
-15 | -0.8 | 0.10504 | 0.003 | -7.615
-14.5 | -0.827 | 0.09883 | 0.002 | -8.363
-14 | -0.853 | 0.08757 | 0.002 | -9.744
-13.5 | -0.866 | 0.08371 | 0.001 | -10.351
-13 | -0.891 | 0.06933 | 0.001 | -12.847
-12.5 | -1.04 | 0.01605 | 0 | -64.783
-12 | -1.037 | 0.01493 | -0.001 | -69.462
-11.5 | -1.027 | 0.01403 | -0.002 | -73.176
-11 | -1.007 | 0.01321 | -0.003 | -76.207
-10.5 | -0.978 | 0.01252 | -0.003 | -78.075
-10 | -0.944 | 0.01182 | -0.004 | -79.832
-9.5 | -0.906 | 0.01125 | -0.005 | -80.575
-9 | -0.865 | 0.01069 | -0.006 | -80.905
-8.5 | -0.82 | 0.01023 | -0.007 | -80.155
-8 | -0.772 | 0.0098 | -0.008 | -78.771
-7.5 | -0.722 | 0.0094 | -0.009 | -76.825
-7 | -0.669 | 0.00905 | -0.01 | -73.936
-6.5 | -0.614 | 0.00814 | -0.011 | -75.491
-6 | -0.559 | 0.00859 | -0.012 | -65.106
-5.5 | -0.5 | 0.00829 | -0.013 | -60.283
-5 | -0.439 | 0.00795 | -0.014 | -55.278
-4.5 | -0.378 | 0.00775 | -0.015 | -48.734
-4 | -0.316 | 0.00749 | -0.016 | -42.159
-3.5 | -0.253 | 0.00733 | -0.017 | -34.509
-3 | -0.19 | 0.00716 | -0.018 | -26.485
-2.5 | -0.126 | 0.00477 | -0.02 | -26.392
-2 | -0.062 | 0.00473 | -0.021 | -13.143
-1.5 | 0.002 | 0.00472 | -0.022 | 0.392
-1 | 0.066 | 0.00473 | -0.023 | 13.97
-0.5 | 0.13 | 0.00479 | -0.024 | 27.186
0 | 0.194 | 0.00483 | -0.025 | 40.26
0.5 | 0.259 | 0.00484 | -0.026 | 53.403
1 | 0.323 | 0.00493 | -0.027 | 65.447
1.5 | 0.387 | 0.005 | -0.028 | 77.373
2 | 0.451 | 0.0051 | -0.029 | 88.365
2.5 | 0.513 | 0.00546 | -0.03 | 93.93
3 | 0.577 | 0.00606 | -0.031 | 95.088
3.5 | 0.64 | 0.00642 | -0.032 | 99.716
4 | 0.699 | 0.00669 | -0.033 | 104.399
4.5 | 0.759 | 0.00717 | -0.034 | 105.951
5 | 0.818 | 0.00766 | -0.035 | 106.743
5.5 | 0.876 | 0.00829 | -0.036 | 105.692
6 | 0.932 | 0.00897 | -0.037 | 103.962
6.5 | 0.987 | 0.00967 | -0.038 | 102.154
7 | 1.039 | 0.01161 | -0.038 | 89.511
7.5 | 1.091 | 0.01229 | -0.039 | 88.769
8 | 1.14 | 0.01291 | -0.04 | 88.316
8.5 | 1.186 | 0.01355 | -0.041 | 87.553
9 | 1.229 | 0.01426 | -0.042 | 86.214
9.5 | 1.269 | 0.01504 | -0.043 | 84.355
10 | 1.304 | 0.01586 | -0.044 | 82.232
10.5 | 1.336 | 0.01676 | -0.045 | 79.703
11 | 1.362 | 0.01774 | -0.046 | 76.765
11.5 | 1.383 | 0.01891 | -0.046 | 73.102
12 | 1.398 | 0.02006 | -0.047 | 69.693
12.5 | 1.403 | 0.02154 | -0.048 | 65.118
13 | 1.4 | 0.02287 | -0.049 | 61.181
13.5 | 1.388 | 0.02456 | -0.05 | 56.518
14 | 1.369 | 0.02637 | -0.05 | 51.902
14.5 | 1.341 | 0.0285 | -0.051 | 47.041
15 | 1.306 | 0.03076 | -0.052 | 42.449
15.5 | 1.259 | 0.03316 | -0.052 | 37.949
16 | 1.2 | 0.03616 | -0.053 | 33.182
16.5 | 1.131 | 0.04051 | -0.053 | 27.927
17 | 1.05 | 0.04917 | -0.053 | 21.348
17.5 | 0.963 | 0.05926 | -0.053 | 16.25

## 102. Re 8M Mach 0.25 (2)
BIGFOIL.COM POLAR EXPORT
NACA65-318 a=0.0
NACA65-318 a=0.0 |  |  |  | Cl Max: | 1.5386 | at alpha= | 20 | deg
XFOIL ncrit=9 |  |  |  | L/D Max: | 140.698 | at alpha= | 3.5 | deg
Re: | 8000000 |  |  | Cd Min: | 0.076 | at alpha= | 20 | deg
Mach: | 0.25 |  |  | Cl=0 at alpha= | -1.629 | deg
|  |  |  | @ Cl=0.1, Cd= | 0.0040028
|  |  |  | @ Cl=0.4, Cd= | 0.0040037
|  |  |  | @ Cl=0.6, Cd= | 0.0043536
alpha (deg) | Cl | Cd | Cm | Cl/Cd
-19.5 | -1.3908 | 0.05336 | -0.0753 | -26.0645
-19 | -1.3959 | 0.04713 | -0.0764 | -29.6181
-18.5 | -1.3955 | 0.04195 | -0.0762 | -33.2658
-18 | -1.3858 | 0.0378 | -0.0753 | -36.6614
-17.5 | -1.3789 | 0.0337 | -0.0739 | -40.9169
-17 | -1.3632 | 0.03048 | -0.0721 | -44.7244
-16.5 | -1.3568 | 0.0269 | -0.0694 | -50.4387
-16 | -1.3554 | 0.02333 | -0.0658 | -58.0969
-15.5 | -1.3245 | 0.02162 | -0.0633 | -61.2627
-15 | -1.2929 | 0.02002 | -0.0608 | -64.5804
-14.5 | -1.2622 | 0.01847 | -0.0579 | -68.3378
-14 | -1.2277 | 0.0172 | -0.0552 | -71.3779
-13.5 | -1.1915 | 0.01607 | -0.0525 | -74.1444
-13 | -1.1541 | 0.01507 | -0.0498 | -76.5826
-12.5 | -1.1178 | 0.01407 | -0.0468 | -79.4456
-12 | -1.0796 | 0.01325 | -0.0439 | -81.4792
-11.5 | -1.0408 | 0.0125 | -0.0409 | -83.264
-11 | -1.0069 | 0.01168 | -0.0371 | -86.2072
-10.5 | -0.9734 | 0.01097 | -0.0328 | -88.7329
-10 | -0.9395 | 0.01051 | -0.0282 | -89.3911
-9.5 | -0.8925 | 0.01006 | -0.026 | -88.7177
-9 | -0.8417 | 0.00969 | -0.0246 | -86.8627
-8.5 | -0.7893 | 0.00931 | -0.0234 | -84.7798
-8 | -0.7357 | 0.00896 | -0.0226 | -82.1094
-7.5 | -0.6806 | 0.00865 | -0.022 | -78.6821
-7 | -0.6257 | 0.00828 | -0.0215 | -75.5676
-6.5 | -0.5694 | 0.00797 | -0.0212 | -71.4429
-6 | -0.5119 | 0.00772 | -0.0212 | -66.3083
-5 | -0.3948 | 0.00725 | -0.0217 | -54.4552
-4.5 | -0.336 | 0.00704 | -0.0221 | -47.7273
-4 | -0.2764 | 0.00684 | -0.0226 | -40.4094
-3.5 | -0.2166 | 0.00664 | -0.0233 | -32.6205
-3 | -0.1571 | 0.00644 | -0.0239 | -24.3944
-2.5 | -0.0988 | 0.00613 | -0.0243 | -16.1175
-2 | -0.0414 | 0.00567 | -0.0247 | -7.3016
-1.5 | 0.0144 | 0.00502 | -0.025 | 2.8685
-1 | 0.0676 | 0.00412 | -0.025 | 16.4078
-0.5 | 0.1284 | 0.0039 | -0.026 | 32.9231
0 | 0.1907 | 0.00386 | -0.0272 | 49.4041
0.5 | 0.2533 | 0.0039 | -0.0285 | 64.9487
1 | 0.3163 | 0.00394 | -0.0298 | 80.2792
1.5 | 0.3786 | 0.00399 | -0.031 | 94.8872
2 | 0.441 | 0.00403 | -0.0322 | 109.4293
2.5 | 0.5031 | 0.00412 | -0.0334 | 122.1117
3 | 0.5647 | 0.00423 | -0.0345 | 133.4988
3.5 | 0.6247 | 0.00444 | -0.0353 | 140.6982
4 | 0.6777 | 0.00514 | -0.035 | 131.8482
4.5 | 0.7279 | 0.00587 | -0.0342 | 124.0034
5 | 0.7743 | 0.00672 | -0.0327 | 115.2232
5.5 | 0.8229 | 0.00732 | -0.0316 | 112.418
6 | 0.868 | 0.00796 | -0.0297 | 109.0452
6.5 | 0.9066 | 0.00871 | -0.0267 | 104.0873
7 | 0.934 | 0.00935 | -0.0215 | 99.893
7.5 | 0.9519 | 0.01025 | -0.0149 | 92.8683
8 | 0.9799 | 0.01115 | -0.0106 | 87.8834
8.5 | 1.0128 | 0.01202 | -0.0074 | 84.2596
9 | 1.045 | 0.01302 | -0.0042 | 80.2611
9.5 | 1.0795 | 0.01402 | -0.0016 | 76.9971
10 | 1.1111 | 0.01521 | 0.0012 | 73.0506
10.5 | 1.1435 | 0.01642 | 0.0038 | 69.6407
11 | 1.1744 | 0.01779 | 0.0064 | 66.0146
11.5 | 1.2025 | 0.01935 | 0.0091 | 62.1447
12 | 1.2311 | 0.02097 | 0.0115 | 58.7077
12.5 | 1.2603 | 0.02262 | 0.0138 | 55.7162
13 | 1.287 | 0.02447 | 0.0161 | 52.595
13.5 | 1.3102 | 0.02649 | 0.0187 | 49.4602
14 | 1.378 | 0.02906 | 0.012 | 47.4191
16 | 1.4753 | 0.04035 | 0.0166 | 36.5626
16.5 | 1.4887 | 0.04393 | 0.0182 | 33.888
17 | 1.5046 | 0.04728 | 0.0198 | 31.8232
17.5 | 1.5152 | 0.05086 | 0.0218 | 29.7916
18 | 1.5217 | 0.05488 | 0.0237 | 27.7278
18.5 | 1.53 | 0.05921 | 0.0247 | 25.8402
19 | 1.5361 | 0.06416 | 0.0249 | 23.9417
19.5 | 1.5383 | 0.06978 | 0.0246 | 22.045
20 | 1.5386 | 0.076 | 0.0236 | 20.2447

## 103. Re 8M Mach 0.50 (1)
BIGFOIL.COM POLAR EXPORT
NACA65-318 a=0.0
NACA65-318 a=0.0 |  |  |  | Cl Max: | 1.288 | at alpha= | 19.5 | deg
JavaFoil+Calcfoil stall+Eppler ext transition |  |  |  | L/D Max: | 99.676 | at alpha= | 4 | deg
Re: | 8000000 |  |  | Cd Min: | 0.00493 | at alpha= | -1.5 | deg
Mach: | 0.5 |  |  | Cl=0 at alpha= | -1.5141 | deg
|  |  |  | @ Cl=0.1, Cd= | 0.0049553
|  |  |  | @ Cl=0.4, Cd= | 0.0053175
|  |  |  | @ Cl=0.6, Cd= | 0.0064259
alpha (deg) | Cl | Cd | Cm | Cl/Cd
-20 | -1.051 | 0.14779 | 0.009 | -7.112
-19.5 | -1.02 | 0.14412 | 0.008 | -7.075
-19 | -0.987 | 0.14335 | 0.007 | -6.882
-18.5 | -0.958 | 0.13662 | 0.007 | -7.013
-18 | -0.934 | 0.1379 | 0.007 | -6.776
-17.5 | -0.908 | 0.12783 | 0.006 | -7.104
-17 | -0.876 | 0.12309 | 0.005 | -7.119
-16.5 | -0.846 | 0.12082 | 0.004 | -6.999
-16 | -0.818 | 0.11715 | 0.004 | -6.982
-15.5 | -0.793 | 0.11419 | 0.004 | -6.947
-15 | -0.764 | 0.10707 | 0.003 | -7.14
-14.5 | -0.735 | 0.10189 | 0.002 | -7.213
-14 | -0.709 | 0.09296 | 0.002 | -7.626
-13.5 | -0.683 | 0.08554 | 0.001 | -7.982
-13 | -0.663 | 0.074 | 0.001 | -8.966
-12.5 | -0.621 | 0.09121 | 0 | -6.812
-12 | -0.594 | 0.08085 | 0 | -7.348
-11.5 | -0.568 | 0.07356 | -0.001 | -7.72
-11 | -0.556 | 0.0567 | -0.002 | -9.799
-10.5 | -0.608 | 0.01701 | -0.004 | -35.724
-10 | -0.48 | 0.07249 | -0.002 | -6.623
-9.5 | -0.452 | 0.07109 | -0.003 | -6.358
-9 | -0.505 | 0.01587 | -0.007 | -31.794
-8.5 | -0.721 | 0.01372 | -0.008 | -52.512
-8 | -0.751 | 0.01245 | -0.009 | -60.308
-7.5 | -0.736 | 0.01159 | -0.01 | -63.473
-7 | -0.701 | 0.01079 | -0.011 | -64.981
-6.5 | -0.655 | 0.01043 | -0.012 | -62.829
-6 | -0.602 | 0.00964 | -0.014 | -62.471
-5.5 | -0.543 | 0.00919 | -0.015 | -59.117
-5 | -0.481 | 0.00879 | -0.016 | -54.728
-4.5 | -0.416 | 0.00846 | -0.017 | -49.175
-4 | -0.349 | 0.00818 | -0.018 | -42.715
-3.5 | -0.281 | 0.00742 | -0.019 | -37.892
-3 | -0.211 | 0.00784 | -0.021 | -26.987
-2.5 | -0.141 | 0.00754 | -0.022 | -18.639
-2 | -0.069 | 0.00494 | -0.023 | -14.044
-1.5 | 0.002 | 0.00493 | -0.024 | 0.42
-1 | 0.074 | 0.00493 | -0.025 | 14.974
-0.5 | 0.146 | 0.005 | -0.026 | 29.129
0 | 0.217 | 0.00505 | -0.028 | 43.029
0.5 | 0.289 | 0.00515 | -0.029 | 56.12
1 | 0.361 | 0.00522 | -0.03 | 69.132
1.5 | 0.433 | 0.0054 | -0.031 | 80.036
2 | 0.504 | 0.00553 | -0.032 | 91.192
2.5 | 0.568 | 0.0062 | -0.033 | 91.662
3 | 0.636 | 0.00668 | -0.034 | 95.26
3.5 | 0.704 | 0.00708 | -0.035 | 99.494
4 | 0.772 | 0.00774 | -0.036 | 99.676
4.5 | 0.837 | 0.00844 | -0.037 | 99.255
5 | 0.901 | 0.00918 | -0.038 | 98.111
5.5 | 0.962 | 0.01013 | -0.039 | 95.034
6 | 1.022 | 0.01113 | -0.04 | 91.832
6.5 | 1.076 | 0.01375 | -0.041 | 78.203
7 | 1.129 | 0.01475 | -0.042 | 76.534
7.5 | 1.175 | 0.0157 | -0.043 | 74.864
8 | 1.211 | 0.01676 | -0.044 | 72.252
8.5 | 1.233 | 0.01801 | -0.045 | 68.444
9 | 1.232 | 0.01945 | -0.046 | 63.351
9.5 | 1.187 | 0.02135 | -0.047 | 55.608
10 | 0.898 | 0.02421 | -0.048 | 37.08
10.5 | 0.785 | 0.02967 | -0.048 | 26.463
11 | 0.827 | 0.02744 | -0.05 | 30.137
11.5 | 0.854 | 0.03116 | -0.05 | 27.392
12 | 0.76 | 0.08783 | -0.029 | 8.654
12.5 | 0.915 | 0.03423 | -0.052 | 26.726
13 | 0.926 | 0.04397 | -0.052 | 21.072
13.5 | 0.878 | 0.08396 | -0.043 | 10.457
14 | 0.987 | 0.04653 | -0.054 | 21.222
14.5 | 1.02 | 0.04926 | -0.055 | 20.697
15 | 1.012 | 0.07059 | -0.052 | 14.344
15.5 | 1.054 | 0.06419 | -0.054 | 16.425
16 | 1.094 | 0.06414 | -0.056 | 17.058
16.5 | 1.01 | 0.12156 | -0.037 | 8.306
17 | 1.139 | 0.07262 | -0.056 | 15.687
17.5 | 1.178 | 0.07308 | -0.058 | 16.115
18 | 1.154 | 0.10745 | -0.053 | 10.744
18.5 | 1.166 | 0.11425 | -0.052 | 10.208
19 | 1.27 | 0.07589 | -0.061 | 16.736
19.5 | 1.288 | 0.08675 | -0.061 | 14.851
20 | 1.216 | 0.16066 | -0.048 | 7.57

## 104. Re 8M Mach 0.50 (2)
BIGFOIL.COM POLAR EXPORT
NACA65-318 a=0.0
NACA65-318 a=0.0 |  |  |  | Cl Max: | 1.2469 | at alpha= | 13.5 | deg
XFOIL ncrit=9 |  |  |  | L/D Max: | 154.52 | at alpha= | 3.5 | deg
Re: | 8000000 |  |  | Cd Min: | 0.16371 | at alpha= | 18.5 | deg
Mach: | 0.5 |  |  | Cl=0 at alpha= | -1.7059 | deg
|  |  |  | @ Cl=0.1, Cd= | 0.0041146
|  |  |  | @ Cl=0.4, Cd= | 0.0041536
|  |  |  | @ Cl=0.6, Cd= | 0.0043699
alpha (deg) | Cl | Cd | Cm | Cl/Cd
-15.5 | -0.5592 | 0.13657 | -0.0348 | -4.0946
-15 | -0.5604 | 0.12563 | -0.0418 | -4.4607
-14.5 | -0.5967 | 0.10903 | -0.0529 | -5.4728
-14 | -0.6271 | 0.094 | -0.0631 | -6.6713
-13.5 | -0.6625 | 0.07747 | -0.0747 | -8.5517
-13 | -0.6921 | 0.06436 | -0.0841 | -10.7536
-12.5 | -0.7304 | 0.05283 | -0.0905 | -13.8255
-12 | -0.7622 | 0.04368 | -0.0932 | -17.4496
-11.5 | -0.7907 | 0.03607 | -0.093 | -21.9213
-11 | -0.8153 | 0.02959 | -0.0903 | -27.5532
-10.5 | -0.8211 | 0.02474 | -0.0861 | -33.1892
-10 | -0.8182 | 0.02061 | -0.0806 | -39.6992
-9.5 | -0.8048 | 0.01738 | -0.0744 | -46.3061
-9 | -0.7837 | 0.01496 | -0.0682 | -52.3864
-8.5 | -0.7551 | 0.01314 | -0.0622 | -57.4658
-8 | -0.7223 | 0.01167 | -0.0563 | -61.8937
-7.5 | -0.6848 | 0.01057 | -0.0507 | -64.7871
-7 | -0.6461 | 0.00973 | -0.0448 | -66.4029
-6.5 | -0.6088 | 0.00916 | -0.0384 | -66.4629
-6 | -0.5555 | 0.00861 | -0.0348 | -64.518
-5.5 | -0.4949 | 0.00823 | -0.0327 | -60.1337
-5 | -0.4313 | 0.00788 | -0.0314 | -54.7335
-4.5 | -0.3658 | 0.00759 | -0.0305 | -48.195
-4 | -0.3003 | 0.0073 | -0.03 | -41.137
-3.5 | -0.2331 | 0.00708 | -0.0299 | -32.9237
-3 | -0.1656 | 0.00684 | -0.03 | -24.2105
-2.5 | -0.0984 | 0.0066 | -0.0303 | -14.9091
-2 | -0.035 | 0.00615 | -0.0301 | -5.6911
-1.5 | 0.0245 | 0.00537 | -0.0295 | 4.5624
-1 | 0.08 | 0.00414 | -0.0286 | 19.3237
-0.5 | 0.1508 | 0.00405 | -0.0298 | 37.2346
0 | 0.2227 | 0.00406 | -0.0312 | 54.8522
0.5 | 0.2954 | 0.00408 | -0.0327 | 72.402
1 | 0.3671 | 0.00414 | -0.0341 | 88.6715
1.5 | 0.4397 | 0.00417 | -0.0355 | 105.4436
2 | 0.5115 | 0.00427 | -0.0368 | 119.7892
2.5 | 0.5836 | 0.00434 | -0.038 | 134.47
3 | 0.6548 | 0.00447 | -0.039 | 146.4877
3.5 | 0.7247 | 0.00469 | -0.0396 | 154.5203
4 | 0.7836 | 0.00534 | -0.0383 | 146.7416
4.5 | 0.8321 | 0.00625 | -0.0353 | 133.136
5 | 0.8659 | 0.00734 | -0.0296 | 117.97
5.5 | 0.8782 | 0.00827 | -0.02 | 106.1911
6 | 0.8895 | 0.00973 | -0.0114 | 91.4183
6.5 | 0.8982 | 0.01172 | -0.0037 | 76.6382
7 | 0.9146 | 0.01381 | 0.0025 | 66.2274
7.5 | 0.9274 | 0.01624 | 0.0084 | 57.1059
8 | 0.9579 | 0.01812 | 0.0124 | 52.8642
8.5 | 0.9923 | 0.01991 | 0.0158 | 49.8393
9 | 1.0265 | 0.02185 | 0.0192 | 46.9794
10 | 1.0936 | 0.02622 | 0.0255 | 41.7086
10.5 | 1.1267 | 0.02861 | 0.0286 | 39.3813
11 | 1.1575 | 0.0313 | 0.0316 | 36.9808
11.5 | 1.1839 | 0.0344 | 0.0346 | 34.4157
12 | 1.2096 | 0.03775 | 0.0375 | 32.0424
12.5 | 1.2329 | 0.04145 | 0.0401 | 29.7443
13 | 1.2452 | 0.04613 | 0.0426 | 26.9933
13.5 | 1.2469 | 0.05184 | 0.0446 | 24.0529
14 | 1.2385 | 0.05834 | 0.0464 | 21.229
14.5 | 1.2384 | 0.07006 | 0.0372 | 17.6763
16.5 | 1.1151 | 0.11248 | 0.025 | 9.9138
17 | 1.0905 | 0.12509 | 0.0174 | 8.7177
17.5 | 1.0695 | 0.13781 | 0.0093 | 7.7607
18 | 1.05 | 0.1507 | 0.0007 | 6.9675
18.5 | 1.0325 | 0.16371 | -0.0082 | 6.3069

## 105. Re 10M Mach 0.00 (1)
BIGFOIL.COM POLAR EXPORT
NACA65-318 a=0.0
NACA65-318 a=0.0 |  |  |  | Cl Max: | 1.473 | at alpha= | 14.5 | deg
JavaFoil+Calcfoil stall+Eppler ext transition |  |  |  | L/D Max: | 107.703 | at alpha= | 6 | deg
Re: | 10000000 |  |  | Cd Min: | 0.00464 | at alpha= | -2 | deg
Mach: | 0 |  |  | Cl=0 at alpha= | -1.5161 | deg
|  |  |  | @ Cl=0.1, Cd= | 0.0046558
|  |  |  | @ Cl=0.4, Cd= | 0.0051453
|  |  |  | @ Cl=0.6, Cd= | 0.0061706
alpha (deg) | Cl | Cd | Cm | Cl/Cd
-18.5 | -0.897 | 0.13606 | 0.006 | -6.594
-18 | -0.913 | 0.12896 | 0.005 | -7.083
-17.5 | -0.929 | 0.12102 | 0.005 | -7.678
-17 | -0.947 | 0.10943 | 0.005 | -8.654
-16.5 | -0.957 | 0.10428 | 0.004 | -9.173
-16 | -0.969 | 0.09497 | 0.004 | -10.208
-15.5 | -1.004 | 0.07122 | 0.004 | -14.096
-15 | -1.103 | 0.02771 | 0.004 | -39.803
-14.5 | -1.117 | 0.02247 | 0.003 | -49.692
-14 | -1.118 | 0.0201 | 0.003 | -55.611
-13.5 | -1.127 | 0.01522 | 0.002 | -74.065
-13 | -1.115 | 0.01433 | 0.001 | -77.829
-12.5 | -1.099 | 0.01357 | 0 | -81.006
-12 | -1.079 | 0.01275 | -0.001 | -84.605
-11.5 | -1.053 | 0.01224 | -0.002 | -86.045
-11 | -1.022 | 0.01161 | -0.002 | -88.021
-10.5 | -0.985 | 0.01102 | -0.003 | -89.336
-10 | -0.945 | 0.01057 | -0.004 | -89.418
-9.5 | -0.902 | 0.01007 | -0.005 | -89.586
-9 | -0.857 | 0.00971 | -0.006 | -88.225
-8.5 | -0.809 | 0.00934 | -0.007 | -86.687
-8 | -0.76 | 0.00902 | -0.008 | -84.241
-7.5 | -0.711 | 0.00891 | -0.009 | -79.767
-7 | -0.656 | 0.00851 | -0.01 | -77.162
-6.5 | -0.601 | 0.00825 | -0.011 | -72.821
-6 | -0.543 | 0.0079 | -0.012 | -68.765
-5.5 | -0.485 | 0.00768 | -0.013 | -63.192
-5 | -0.426 | 0.00747 | -0.014 | -57.054
-4.5 | -0.366 | 0.00728 | -0.015 | -50.315
-4 | -0.306 | 0.00717 | -0.016 | -42.697
-3.5 | -0.245 | 0.00701 | -0.017 | -34.967
-3 | -0.184 | 0.00678 | -0.018 | -27.097
-2.5 | -0.122 | 0.00466 | -0.019 | -26.204
-2 | -0.06 | 0.00464 | -0.02 | -12.97
-1.5 | 0.002 | 0.00465 | -0.021 | 0.385
-1 | 0.064 | 0.00465 | -0.022 | 13.741
-0.5 | 0.126 | 0.00466 | -0.023 | 27.033
0 | 0.188 | 0.00468 | -0.024 | 40.223
0.5 | 0.25 | 0.00477 | -0.025 | 52.537
1 | 0.313 | 0.00485 | -0.026 | 64.422
1.5 | 0.375 | 0.00498 | -0.027 | 75.2
2 | 0.437 | 0.00539 | -0.028 | 81.017
2.5 | 0.497 | 0.00564 | -0.029 | 88.071
3 | 0.558 | 0.00592 | -0.03 | 94.304
3.5 | 0.62 | 0.00629 | -0.031 | 98.5
4 | 0.681 | 0.00678 | -0.032 | 100.514
4.5 | 0.738 | 0.00698 | -0.033 | 105.78
5 | 0.795 | 0.0074 | -0.034 | 107.457
5.5 | 0.852 | 0.00791 | -0.035 | 107.696
6 | 0.908 | 0.00843 | -0.036 | 107.703
6.5 | 0.962 | 0.00924 | -0.036 | 104.092
7 | 1.014 | 0.01055 | -0.037 | 96.118
7.5 | 1.065 | 0.01112 | -0.038 | 95.825
8 | 1.115 | 0.01164 | -0.039 | 95.756
8.5 | 1.163 | 0.01219 | -0.04 | 95.405
9 | 1.208 | 0.01274 | -0.041 | 94.842
9.5 | 1.251 | 0.01335 | -0.042 | 93.702
10 | 1.291 | 0.01403 | -0.043 | 92.011
10.5 | 1.328 | 0.01474 | -0.044 | 90.093
11 | 1.362 | 0.01551 | -0.044 | 87.813
11.5 | 1.392 | 0.01635 | -0.045 | 85.148
12 | 1.419 | 0.01726 | -0.046 | 82.188
12.5 | 1.439 | 0.01821 | -0.047 | 79.05
13 | 1.454 | 0.01929 | -0.048 | 75.394
13.5 | 1.465 | 0.0205 | -0.048 | 71.474
14 | 1.471 | 0.02183 | -0.049 | 67.389
14.5 | 1.473 | 0.02308 | -0.05 | 63.818
15 | 1.471 | 0.02446 | -0.051 | 60.133
15.5 | 1.461 | 0.02616 | -0.051 | 55.861
16 | 1.445 | 0.02781 | -0.052 | 51.964
16.5 | 1.425 | 0.02991 | -0.053 | 47.645
17 | 1.402 | 0.03173 | -0.053 | 44.172
17.5 | 1.374 | 0.03436 | -0.054 | 39.978
18 | 1.343 | 0.03747 | -0.055 | 35.829
18.5 | 1.309 | 0.04085 | -0.055 | 32.038
19 | 1.274 | 0.0437 | -0.056 | 29.161
19.5 | 1.236 | 0.04798 | -0.056 | 25.763

## 106. Re 10M Mach 0.00 (2)
BIGFOIL.COM POLAR EXPORT
NACA65-318 a=0.0
NACA65-318 a=0.0 |  |  |  | Cl Max: | 1.6386 | at alpha= | 20 | deg
XFOIL ncrit=9 |  |  |  | L/D Max: | 130.967 | at alpha= | 3.5 | deg
Re: | 10000000 |  |  | Cd Min: | 0.0548 | at alpha= | 20 | deg
Mach: | 0 |  |  | Cl=0 at alpha= | -1.6275 | deg
|  |  |  | @ Cl=0.1, Cd= | 0.004141
|  |  |  | @ Cl=0.4, Cd= | 0.003847
|  |  |  | @ Cl=0.6, Cd= | 0.0046074
alpha (deg) | Cl | Cd | Cm | Cl/Cd
-20 | -1.5166 | 0.03489 | -0.059 | -43.468
-19.5 | -1.4891 | 0.03251 | -0.0597 | -45.8044
-19 | -1.4852 | 0.02904 | -0.0578 | -51.1433
-18.5 | -1.4892 | 0.02527 | -0.0549 | -58.9315
-18 | -1.4692 | 0.02326 | -0.053 | -63.1642
-17.5 | -1.4513 | 0.0212 | -0.0507 | -68.4575
-17 | -1.4242 | 0.01977 | -0.0489 | -72.0384
-16.5 | -1.3954 | 0.01847 | -0.047 | -75.5495
-16 | -1.365 | 0.01732 | -0.045 | -78.8106
-15.5 | -1.3352 | 0.01618 | -0.0429 | -82.5216
-15 | -1.3052 | 0.01511 | -0.0405 | -86.3799
-14.5 | -1.2734 | 0.01419 | -0.0381 | -89.7393
-14 | -1.2402 | 0.01337 | -0.0357 | -92.7599
-13.5 | -1.2058 | 0.01268 | -0.0333 | -95.0946
-13 | -1.1702 | 0.01208 | -0.0308 | -96.8709
-12 | -1.1026 | 0.01102 | -0.0245 | -100.0544
-11.5 | -1.0665 | 0.01068 | -0.0213 | -99.8596
-11 | -1.0222 | 0.01024 | -0.0198 | -99.8242
-10.5 | -0.9759 | 0.00982 | -0.0187 | -99.3788
-10 | -0.9274 | 0.00943 | -0.0179 | -98.3457
-9.5 | -0.8771 | 0.00909 | -0.0174 | -96.4906
-9 | -0.8254 | 0.00878 | -0.0171 | -94.0091
-8.5 | -0.7725 | 0.00849 | -0.017 | -90.9894
-8 | -0.7187 | 0.00824 | -0.0171 | -87.2209
-7.5 | -0.6642 | 0.00799 | -0.0173 | -83.1289
-7 | -0.6098 | 0.00771 | -0.0175 | -79.0921
-6.5 | -0.5547 | 0.00746 | -0.0178 | -74.3566
-6 | -0.4986 | 0.00723 | -0.0182 | -68.9627
-5.5 | -0.4419 | 0.00704 | -0.0188 | -62.7699
-5 | -0.3851 | 0.00685 | -0.0194 | -56.219
-4.5 | -0.328 | 0.00666 | -0.02 | -49.2492
-4 | -0.2704 | 0.00647 | -0.0208 | -41.7929
-3.5 | -0.2126 | 0.00631 | -0.0215 | -33.6926
-3 | -0.1549 | 0.00613 | -0.0223 | -25.2692
-2.5 | -0.0978 | 0.00587 | -0.023 | -16.661
-2 | -0.0412 | 0.00552 | -0.0236 | -7.4638
-1.5 | 0.0141 | 0.00508 | -0.0241 | 2.7756
-1 | 0.0696 | 0.00454 | -0.0247 | 15.3304
-0.5 | 0.1237 | 0.00383 | -0.0251 | 32.2977
0 | 0.1827 | 0.00371 | -0.0262 | 49.2453
0.5 | 0.2429 | 0.0037 | -0.0274 | 65.6486
1 | 0.303 | 0.00376 | -0.0286 | 80.5851
1.5 | 0.3632 | 0.00381 | -0.0299 | 95.3281
2 | 0.4229 | 0.00387 | -0.031 | 109.2765
2.5 | 0.4822 | 0.00397 | -0.0321 | 121.461
3.5 | 0.5959 | 0.00455 | -0.0337 | 130.967
4 | 0.6466 | 0.00526 | -0.0335 | 122.9278
4.5 | 0.6961 | 0.00597 | -0.033 | 116.5997
5 | 0.7454 | 0.00657 | -0.0326 | 113.4551
5.5 | 0.7963 | 0.00703 | -0.0323 | 113.2717
6.5 | 0.8888 | 0.00817 | -0.0302 | 108.7882
7 | 0.9321 | 0.00873 | -0.0286 | 106.7698
7.5 | 0.9729 | 0.00928 | -0.0265 | 104.8384
8 | 1.0062 | 0.00971 | -0.023 | 103.6251
8.5 | 1.0346 | 0.01025 | -0.0186 | 100.9366
9 | 1.0651 | 0.01089 | -0.0151 | 97.8053
9.5 | 1.0991 | 0.01154 | -0.0124 | 95.2426
10 | 1.13 | 0.01237 | -0.0095 | 91.35
10.5 | 1.1633 | 0.01318 | -0.0072 | 88.2625
11 | 1.1948 | 0.01413 | -0.0047 | 84.5577
11.5 | 1.2235 | 0.01526 | -0.0021 | 80.1769
12 | 1.2534 | 0.0164 | 0.0001 | 76.4268
12.5 | 1.2836 | 0.01759 | 0.0021 | 72.9733
13 | 1.3115 | 0.01892 | 0.0043 | 69.3182
13.5 | 1.337 | 0.02042 | 0.0065 | 65.475
14 | 1.3596 | 0.02207 | 0.0089 | 61.604
14.5 | 1.4126 | 0.02362 | 0.0053 | 59.8052
16 | 1.5135 | 0.03007 | 0.0035 | 50.3326
16.5 | 1.5345 | 0.03264 | 0.0045 | 47.0129
17 | 1.5546 | 0.03535 | 0.0054 | 43.9774
17.5 | 1.5755 | 0.03799 | 0.0062 | 41.4714
18 | 1.5953 | 0.04077 | 0.0069 | 39.1293
18.5 | 1.6121 | 0.04376 | 0.0077 | 36.8396
19 | 1.6251 | 0.04713 | 0.0085 | 34.4812
19.5 | 1.6354 | 0.05075 | 0.0094 | 32.2246
20 | 1.6386 | 0.0548 | 0.0107 | 29.9015

## 107. Re 10M Mach 0.10 (1)
BIGFOIL.COM POLAR EXPORT
NACA65-318 a=0.0
NACA65-318 a=0.0 |  |  |  | Cl Max: | 1.461 | at alpha= | 14 | deg
JavaFoil+Calcfoil stall+Eppler ext transition |  |  |  | L/D Max: | 107.201 | at alpha= | 5.5 | deg
Re: | 10000000 |  |  | Cd Min: | 0.00463 | at alpha= | -2 | deg
Mach: | 0.1 |  |  | Cl=0 at alpha= | -1.5161 | deg
|  |  |  | @ Cl=0.1, Cd= | 0.0046629
|  |  |  | @ Cl=0.4, Cd= | 0.0051443
|  |  |  | @ Cl=0.6, Cd= | 0.0062194
alpha (deg) | Cl | Cd | Cm | Cl/Cd
-18 | -0.875 | 0.13241 | 0.005 | -6.607
-17.5 | -0.895 | 0.12228 | 0.005 | -7.319
-17 | -0.913 | 0.11424 | 0.005 | -7.991
-16.5 | -0.929 | 0.10611 | 0.004 | -8.753
-16 | -0.94 | 0.101 | 0.004 | -9.302
-15.5 | -0.956 | 0.08947 | 0.004 | -10.686
-15 | -1.066 | 0.03365 | 0.004 | -31.693
-14.5 | -1.082 | 0.02796 | 0.003 | -38.69
-14 | -1.101 | 0.02136 | 0.003 | -51.519
-13.5 | -1.105 | 0.01814 | 0.002 | -60.923
-13 | -1.108 | 0.01453 | 0.001 | -76.206
-12.5 | -1.093 | 0.01381 | 0 | -79.167
-12 | -1.075 | 0.01303 | -0.001 | -82.487
-11.5 | -1.051 | 0.0124 | -0.002 | -84.745
-11 | -1.021 | 0.01177 | -0.002 | -86.782
-10.5 | -0.985 | 0.01119 | -0.003 | -88.04
-10 | -0.946 | 0.01069 | -0.004 | -88.431
-9.5 | -0.904 | 0.01017 | -0.005 | -88.831
-9 | -0.859 | 0.00976 | -0.006 | -87.941
-8.5 | -0.812 | 0.0094 | -0.007 | -86.313
-8 | -0.762 | 0.00909 | -0.008 | -83.846
-7.5 | -0.711 | 0.00815 | -0.009 | -87.27
-7 | -0.659 | 0.00861 | -0.01 | -76.51
-6.5 | -0.603 | 0.00825 | -0.011 | -73.068
-6 | -0.546 | 0.00799 | -0.012 | -68.282
-5.5 | -0.488 | 0.00779 | -0.013 | -62.618
-5 | -0.428 | 0.00754 | -0.014 | -56.805
-4.5 | -0.368 | 0.0073 | -0.015 | -50.458
-4 | -0.308 | 0.00715 | -0.016 | -43.008
-3.5 | -0.246 | 0.007 | -0.017 | -35.182
-3 | -0.185 | 0.00684 | -0.018 | -26.986
-2.5 | -0.123 | 0.00465 | -0.019 | -26.389
-2 | -0.06 | 0.00463 | -0.02 | -13.062
-1.5 | 0.002 | 0.00464 | -0.021 | 0.388
-1 | 0.064 | 0.00468 | -0.022 | 13.724
-0.5 | 0.127 | 0.00465 | -0.023 | 27.23
0 | 0.189 | 0.00471 | -0.024 | 40.206
0.5 | 0.252 | 0.00476 | -0.025 | 52.93
1 | 0.314 | 0.00484 | -0.026 | 64.879
1.5 | 0.377 | 0.00497 | -0.027 | 75.716
2 | 0.439 | 0.00544 | -0.028 | 80.671
2.5 | 0.499 | 0.00572 | -0.029 | 87.32
3 | 0.561 | 0.00593 | -0.03 | 94.645
3.5 | 0.623 | 0.00639 | -0.031 | 97.544
4 | 0.683 | 0.00638 | -0.032 | 107.053
4.5 | 0.741 | 0.00703 | -0.033 | 105.446
5 | 0.799 | 0.00747 | -0.034 | 106.918
5.5 | 0.856 | 0.00798 | -0.035 | 107.201
6 | 0.912 | 0.00853 | -0.036 | 106.897
6.5 | 0.966 | 0.00933 | -0.037 | 103.471
7 | 1.018 | 0.01064 | -0.037 | 95.618
7.5 | 1.07 | 0.01123 | -0.038 | 95.296
8 | 1.119 | 0.01174 | -0.039 | 95.294
8.5 | 1.167 | 0.0123 | -0.04 | 94.857
9 | 1.212 | 0.01289 | -0.041 | 94.033
9.5 | 1.254 | 0.01351 | -0.042 | 92.805
10 | 1.294 | 0.01419 | -0.043 | 91.175
10.5 | 1.33 | 0.01492 | -0.044 | 89.128
11 | 1.363 | 0.01573 | -0.045 | 86.625
11.5 | 1.392 | 0.0166 | -0.045 | 83.882
12 | 1.418 | 0.01753 | -0.046 | 80.902
12.5 | 1.436 | 0.01852 | -0.047 | 77.555
13 | 1.449 | 0.01968 | -0.048 | 73.65
13.5 | 1.457 | 0.02099 | -0.049 | 69.43
14 | 1.461 | 0.02241 | -0.049 | 65.182
14.5 | 1.46 | 0.02357 | -0.05 | 61.935
15 | 1.453 | 0.0252 | -0.051 | 57.664
15.5 | 1.44 | 0.02679 | -0.052 | 53.756
16 | 1.42 | 0.02876 | -0.052 | 49.357
16.5 | 1.395 | 0.03076 | -0.053 | 45.347
17 | 1.367 | 0.03271 | -0.054 | 41.794
17.5 | 1.333 | 0.036 | -0.054 | 37.025
18 | 1.298 | 0.03854 | -0.055 | 33.674
18.5 | 1.258 | 0.04268 | -0.055 | 29.473
19 | 1.217 | 0.04631 | -0.056 | 26.288

## 108. Re 10M Mach 0.10 (2)
BIGFOIL.COM POLAR EXPORT
NACA65-318 a=0.0
NACA65-318 a=0.0 |  |  |  | Cl Max: | 1.6259 | at alpha= | 19.5 | deg
XFOIL ncrit=9 |  |  |  | L/D Max: | 130.841 | at alpha= | 3 | deg
Re: | 10000000 |  |  | Cd Min: | 0.05746 | at alpha= | 20 | deg
Mach: | 0.1 |  |  | Cl=0 at alpha= | -1.6304 | deg
|  |  |  | @ Cl=0.1, Cd= | 0.0041449
|  |  |  | @ Cl=0.4, Cd= | 0.0038543
|  |  |  | @ Cl=0.6, Cd= | 0.0047411
alpha (deg) | Cl | Cd | Cm | Cl/Cd
-20 | -1.5147 | 0.03773 | -0.0605 | -40.1458
-19.5 | -1.4824 | 0.03467 | -0.063 | -42.7574
-19 | -1.473 | 0.03142 | -0.0615 | -46.881
-18.5 | -1.4659 | 0.02813 | -0.0596 | -52.1116
-18 | -1.4532 | 0.02542 | -0.0575 | -57.1676
-17.5 | -1.4475 | 0.02247 | -0.0544 | -64.4192
-17 | -1.4255 | 0.02063 | -0.0521 | -69.0984
-16.5 | -1.3978 | 0.01919 | -0.0501 | -72.84
-16 | -1.3675 | 0.01793 | -0.0481 | -76.2688
-15.5 | -1.336 | 0.01679 | -0.046 | -79.5712
-15 | -1.3063 | 0.01563 | -0.0435 | -83.5765
-14.5 | -1.2749 | 0.01462 | -0.0409 | -87.2025
-14 | -1.2419 | 0.01372 | -0.0384 | -90.5175
-13 | -1.1714 | 0.01232 | -0.0334 | -95.0812
-12.5 | -1.1362 | 0.01172 | -0.0305 | -96.9454
-12 | -1.1015 | 0.01118 | -0.0273 | -98.5242
-11.5 | -1.0685 | 0.01079 | -0.0235 | -99.0269
-11 | -1.0258 | 0.01037 | -0.0215 | -98.92
-10.5 | -0.9802 | 0.00993 | -0.02 | -98.711
-10 | -0.9319 | 0.00952 | -0.019 | -97.8887
-9.5 | -0.8817 | 0.00916 | -0.0183 | -96.2555
-9 | -0.8298 | 0.00884 | -0.0179 | -93.8688
-8.5 | -0.7767 | 0.00855 | -0.0177 | -90.8421
-8 | -0.7227 | 0.00828 | -0.0177 | -87.2826
-7.5 | -0.6679 | 0.00802 | -0.0178 | -83.2793
-7 | -0.613 | 0.00775 | -0.0179 | -79.0968
-6.5 | -0.5576 | 0.00749 | -0.0182 | -74.4459
-6 | -0.5013 | 0.00726 | -0.0186 | -69.0496
-5.5 | -0.4443 | 0.00706 | -0.0191 | -62.932
-5 | -0.3871 | 0.00687 | -0.0197 | -56.3464
-4.5 | -0.3297 | 0.00667 | -0.0203 | -49.4303
-4 | -0.2716 | 0.00649 | -0.021 | -41.849
-3.5 | -0.2135 | 0.00633 | -0.0218 | -33.7283
-3 | -0.1555 | 0.00615 | -0.0225 | -25.2846
-2.5 | -0.098 | 0.00588 | -0.0232 | -16.6667
-2 | -0.0411 | 0.00554 | -0.0238 | -7.4188
-1.5 | 0.0145 | 0.00509 | -0.0243 | 2.8487
-1 | 0.0702 | 0.00454 | -0.0249 | 15.4626
-0.5 | 0.1245 | 0.00382 | -0.0253 | 32.5916
0 | 0.184 | 0.00372 | -0.0263 | 49.4624
0.5 | 0.2446 | 0.00371 | -0.0276 | 65.9299
1 | 0.305 | 0.00377 | -0.0288 | 80.9019
1.5 | 0.3656 | 0.00382 | -0.03 | 95.7068
2 | 0.4257 | 0.00388 | -0.0312 | 109.7165
2.5 | 0.4854 | 0.00398 | -0.0323 | 121.9598
3 | 0.5443 | 0.00416 | -0.0333 | 130.8413
4 | 0.6507 | 0.00527 | -0.0336 | 123.4725
4.5 | 0.7003 | 0.00599 | -0.0331 | 116.9115
5 | 0.7496 | 0.0066 | -0.0326 | 113.5758
5.5 | 0.8005 | 0.00706 | -0.0322 | 113.3853
6 | 0.848 | 0.00762 | -0.0313 | 111.2861
6.5 | 0.8926 | 0.00822 | -0.0299 | 108.5888
7 | 0.9348 | 0.00881 | -0.028 | 106.1067
7.5 | 0.975 | 0.00936 | -0.0257 | 104.1667
8 | 1.0026 | 0.00982 | -0.0209 | 102.0978
8.5 | 1.033 | 0.0104 | -0.017 | 99.3269
9 | 1.0644 | 0.01107 | -0.0136 | 96.1518
9.5 | 1.0983 | 0.01178 | -0.0109 | 93.2343
10 | 1.1295 | 0.01266 | -0.008 | 89.218
10.5 | 1.1628 | 0.01352 | -0.0056 | 86.0059
11 | 1.1938 | 0.01454 | -0.0031 | 82.1045
11.5 | 1.2231 | 0.0157 | -0.0006 | 77.9045
12 | 1.2539 | 0.01686 | 0.0016 | 74.3713
12.5 | 1.2837 | 0.01811 | 0.0037 | 70.8835
13 | 1.3115 | 0.01952 | 0.0059 | 67.1875
13.5 | 1.3366 | 0.02108 | 0.0082 | 63.4061
14 | 1.3601 | 0.02276 | 0.0106 | 59.7583
14.5 | 1.4159 | 0.02454 | 0.0063 | 57.6976
16.5 | 1.5339 | 0.03401 | 0.0062 | 45.1014
17 | 1.5556 | 0.03664 | 0.0071 | 42.4563
17.5 | 1.5756 | 0.03946 | 0.0079 | 39.929
18 | 1.5931 | 0.04256 | 0.0087 | 37.4319
18.5 | 1.6076 | 0.04582 | 0.0097 | 35.0851
19 | 1.6183 | 0.04949 | 0.0106 | 32.6995
19.5 | 1.6259 | 0.05334 | 0.0117 | 30.4818
20 | 1.624 | 0.05746 | 0.0139 | 28.2631

## 109. Re 10M Mach 0.25 (1)
BIGFOIL.COM POLAR EXPORT
NACA65-318 a=0.0
NACA65-318 a=0.0 |  |  |  | Cl Max: | 1.405 | at alpha= | 12.5 | deg
JavaFoil+Calcfoil stall+Eppler ext transition |  |  |  | L/D Max: | 105.708 | at alpha= | 5 | deg
Re: | 10000000 |  |  | Cd Min: | 0.00467 | at alpha= | -2 | deg
Mach: | 0.25 |  |  | Cl=0 at alpha= | -1.5156 | deg
|  |  |  | @ Cl=0.1, Cd= | 0.0047066
|  |  |  | @ Cl=0.4, Cd= | 0.0051436
|  |  |  | @ Cl=0.6, Cd= | 0.0061523
alpha (deg) | Cl | Cd | Cm | Cl/Cd
-17.5 | -0.588 | 0.14461 | 0.004 | -4.068
-17 | -0.639 | 0.13794 | 0.004 | -4.634
-16.5 | -0.686 | 0.12897 | 0.004 | -5.319
-16 | -0.729 | 0.11873 | 0.003 | -6.143
-15.5 | -0.768 | 0.11076 | 0.003 | -6.93
-15 | -0.801 | 0.10323 | 0.003 | -7.756
-14.5 | -0.829 | 0.09546 | 0.002 | -8.685
-14 | -0.857 | 0.08425 | 0.002 | -10.172
-13.5 | -0.87 | 0.08073 | 0.001 | -10.78
-13 | -0.973 | 0.03318 | 0.001 | -29.336
-12.5 | -1.042 | 0.01525 | 0 | -68.306
-12 | -1.039 | 0.01428 | -0.001 | -72.78
-11.5 | -1.029 | 0.0134 | -0.002 | -76.796
-11 | -1.009 | 0.01263 | -0.003 | -79.87
-10.5 | -0.979 | 0.01199 | -0.003 | -81.7
-10 | -0.946 | 0.01135 | -0.004 | -83.289
-9.5 | -0.908 | 0.0108 | -0.005 | -84.032
-9 | -0.866 | 0.01027 | -0.006 | -84.38
-8.5 | -0.821 | 0.00986 | -0.007 | -83.315
-8 | -0.773 | 0.00946 | -0.008 | -81.766
-7.5 | -0.723 | 0.00905 | -0.009 | -79.89
-7 | -0.67 | 0.0077 | -0.01 | -87.042
-6.5 | -0.617 | 0.00854 | -0.011 | -72.287
-6 | -0.559 | 0.00821 | -0.012 | -68.115
-5.5 | -0.5 | 0.00795 | -0.013 | -62.877
-5 | -0.439 | 0.00772 | -0.014 | -56.895
-4.5 | -0.378 | 0.00746 | -0.015 | -50.627
-4 | -0.316 | 0.0073 | -0.016 | -43.237
-3.5 | -0.253 | 0.00715 | -0.017 | -35.364
-3 | -0.19 | 0.00691 | -0.018 | -27.453
-2.5 | -0.126 | 0.00469 | -0.02 | -26.873
-2 | -0.062 | 0.00467 | -0.021 | -13.308
-1.5 | 0.002 | 0.00468 | -0.022 | 0.396
-1 | 0.066 | 0.00468 | -0.023 | 14.103
-0.5 | 0.13 | 0.00473 | -0.024 | 27.548
0 | 0.194 | 0.00475 | -0.025 | 40.98
0.5 | 0.259 | 0.00483 | -0.026 | 53.522
1 | 0.323 | 0.00491 | -0.027 | 65.798
1.5 | 0.387 | 0.00504 | -0.028 | 76.726
2 | 0.451 | 0.00555 | -0.029 | 81.252
2.5 | 0.513 | 0.00583 | -0.03 | 87.948
3 | 0.577 | 0.00613 | -0.031 | 93.997
3.5 | 0.639 | 0.00619 | -0.032 | 103.076
4 | 0.699 | 0.0068 | -0.033 | 102.739
4.5 | 0.759 | 0.00725 | -0.034 | 104.72
5 | 0.818 | 0.00774 | -0.035 | 105.708
5.5 | 0.876 | 0.0083 | -0.036 | 105.607
6 | 0.933 | 0.00889 | -0.037 | 104.935
6.5 | 0.988 | 0.00981 | -0.038 | 100.728
7 | 1.04 | 0.01121 | -0.038 | 92.809
7.5 | 1.092 | 0.01183 | -0.039 | 92.372
8 | 1.142 | 0.0124 | -0.04 | 92.087
8.5 | 1.188 | 0.01302 | -0.041 | 91.219
9 | 1.231 | 0.01367 | -0.042 | 90.05
9.5 | 1.271 | 0.01447 | -0.043 | 87.855
10 | 1.306 | 0.01525 | -0.044 | 85.657
10.5 | 1.338 | 0.01611 | -0.045 | 83.015
11 | 1.364 | 0.01706 | -0.046 | 79.926
11.5 | 1.385 | 0.01816 | -0.046 | 76.254
12 | 1.4 | 0.01936 | -0.047 | 72.333
12.5 | 1.405 | 0.02062 | -0.048 | 68.144
13 | 1.402 | 0.02189 | -0.049 | 64.056
13.5 | 1.391 | 0.02348 | -0.05 | 59.233
14 | 1.371 | 0.02521 | -0.05 | 54.397
14.5 | 1.343 | 0.02723 | -0.051 | 49.347
15 | 1.307 | 0.02964 | -0.052 | 44.117
15.5 | 1.261 | 0.03178 | -0.053 | 39.676
16 | 1.202 | 0.03468 | -0.053 | 34.659
16.5 | 1.133 | 0.03932 | -0.053 | 28.822
17 | 1.054 | 0.04607 | -0.054 | 22.885
17.5 | 0.97 | 0.05439 | -0.053 | 17.83

## 110. Re 10M Mach 0.25 (2)
BIGFOIL.COM POLAR EXPORT
NACA65-318 a=0.0
NACA65-318 a=0.0 |  |  |  | Cl Max: | 1.5737 | at alpha= | 18.5 | deg
XFOIL ncrit=9 |  |  |  | L/D Max: | 135.808 | at alpha= | 3.5 | deg
Re: | 10000000 |  |  | Cd Min: | 0.07213 | at alpha= | 20 | deg
Mach: | 0.25 |  |  | Cl=0 at alpha= | -1.642 | deg
|  |  |  | @ Cl=0.1, Cd= | 0.0042021
|  |  |  | @ Cl=0.4, Cd= | 0.0038735
|  |  |  | @ Cl=0.6, Cd= | 0.0044275
alpha (deg) | Cl | Cd | Cm | Cl/Cd
-20 | -1.4007 | 0.05787 | -0.0754 | -24.2043
-19.5 | -1.4113 | 0.05136 | -0.0762 | -27.4786
-19 | -1.4198 | 0.04509 | -0.0767 | -31.4881
-18.5 | -1.419 | 0.04 | -0.0763 | -35.475
-18 | -1.4085 | 0.03601 | -0.0752 | -39.1141
-17.5 | -1.3988 | 0.03222 | -0.0736 | -43.414
-17 | -1.3785 | 0.02938 | -0.0718 | -46.9197
-16.5 | -1.3631 | 0.02643 | -0.0693 | -51.574
-16 | -1.3504 | 0.02353 | -0.0662 | -57.3906
-15.5 | -1.3489 | 0.02024 | -0.0618 | -66.6453
-15 | -1.3165 | 0.01875 | -0.0591 | -70.2133
-14.5 | -1.2825 | 0.01742 | -0.0563 | -73.6223
-14 | -1.2496 | 0.01611 | -0.0533 | -77.5667
-13.5 | -1.2144 | 0.01499 | -0.0503 | -81.014
-13 | -1.1775 | 0.01403 | -0.0473 | -83.9273
-12.5 | -1.1403 | 0.01313 | -0.0442 | -86.8469
-12 | -1.1023 | 0.01236 | -0.0411 | -89.1828
-11.5 | -1.0636 | 0.01169 | -0.0379 | -90.9837
-11 | -1.0265 | 0.01106 | -0.0342 | -92.8119
-10.5 | -0.9905 | 0.01056 | -0.03 | -93.7973
-10 | -0.9522 | 0.01006 | -0.0262 | -94.6521
-9.5 | -0.9036 | 0.00962 | -0.0243 | -93.9293
-9 | -0.852 | 0.00922 | -0.0229 | -92.4078
-8.5 | -0.7984 | 0.00887 | -0.022 | -90.0113
-8 | -0.7434 | 0.00855 | -0.0213 | -86.9474
-7.5 | -0.6873 | 0.00825 | -0.0209 | -83.3091
-7 | -0.6304 | 0.00798 | -0.0207 | -78.9975
-6.5 | -0.5735 | 0.00768 | -0.0205 | -74.6745
-6 | -0.5157 | 0.0074 | -0.0206 | -69.6892
-5.5 | -0.457 | 0.00719 | -0.0208 | -63.5605
-5 | -0.3977 | 0.007 | -0.0213 | -56.8143
-4.5 | -0.3384 | 0.00677 | -0.0217 | -49.9852
-4 | -0.2785 | 0.00659 | -0.0223 | -42.261
-3.5 | -0.2186 | 0.00641 | -0.0229 | -34.103
-3 | -0.1585 | 0.00624 | -0.0237 | -25.4006
-2.5 | -0.0991 | 0.00596 | -0.0243 | -16.6275
-1.5 | 0.0164 | 0.00514 | -0.0253 | 3.1907
-1 | 0.0735 | 0.00455 | -0.0257 | 16.1538
-0.5 | 0.1291 | 0.00382 | -0.0261 | 33.7958
0 | 0.191 | 0.00373 | -0.0272 | 51.2064
0.5 | 0.2538 | 0.00375 | -0.0285 | 67.68
1 | 0.3164 | 0.00379 | -0.0298 | 83.4828
1.5 | 0.3791 | 0.00385 | -0.0311 | 98.4675
2 | 0.4414 | 0.00392 | -0.0323 | 112.602
2.5 | 0.5032 | 0.00401 | -0.0334 | 125.4863
3 | 0.5643 | 0.00418 | -0.0344 | 135
3.5 | 0.622 | 0.00458 | -0.0349 | 135.8079
4 | 0.6736 | 0.00532 | -0.0344 | 126.6165
4.5 | 0.7242 | 0.00604 | -0.0337 | 119.9007
5 | 0.7726 | 0.00675 | -0.0325 | 114.4593
5.5 | 0.8228 | 0.00727 | -0.0316 | 113.1774
6 | 0.8684 | 0.00791 | -0.0298 | 109.7851
6.5 | 0.9097 | 0.00856 | -0.0272 | 106.2734
7 | 0.9419 | 0.00918 | -0.0229 | 102.6035
7.5 | 0.9627 | 0.0099 | -0.0166 | 97.2424
8 | 0.9925 | 0.01069 | -0.0124 | 92.8438
8.5 | 1.0274 | 0.01144 | -0.0093 | 89.8077
9 | 1.061 | 0.01233 | -0.0062 | 86.0503
9.5 | 1.0947 | 0.01332 | -0.0033 | 82.1847
10 | 1.1278 | 0.01439 | -0.0006 | 78.3739
10.5 | 1.1606 | 0.01556 | 0.0021 | 74.5887
11 | 1.1902 | 0.01694 | 0.0049 | 70.2597
11.5 | 1.2211 | 0.01832 | 0.0074 | 66.6539
12 | 1.2517 | 0.0198 | 0.0098 | 63.2172
12.5 | 1.2797 | 0.02147 | 0.0123 | 59.6041
13 | 1.3062 | 0.02332 | 0.0147 | 56.012
13.5 | 1.3318 | 0.02528 | 0.0171 | 52.682
14 | 1.3568 | 0.02725 | 0.0195 | 49.7908
14.5 | 1.4268 | 0.0299 | 0.0123 | 47.7191
15.5 | 1.4874 | 0.03569 | 0.0123 | 41.6755
16 | 1.5099 | 0.03858 | 0.0137 | 39.1369
16.5 | 1.5295 | 0.04176 | 0.015 | 36.626
17 | 1.5475 | 0.04512 | 0.0163 | 34.2974
17.5 | 1.5612 | 0.04886 | 0.0176 | 31.9525
18 | 1.5702 | 0.05303 | 0.0189 | 29.6097
18.5 | 1.5737 | 0.05733 | 0.0208 | 27.4499
19 | 1.5681 | 0.06152 | 0.0242 | 25.4893
19.5 | 1.5719 | 0.06639 | 0.0249 | 23.6768
20 | 1.5734 | 0.07213 | 0.0245 | 21.8134

## 111. Re 10M Mach 0.50 (1)
BIGFOIL.COM POLAR EXPORT
NACA65-318 a=0.0
NACA65-318 a=0.0 |  |  |  | Cl Max: | 1.235 | at alpha= | 8.5 | deg
JavaFoil+Calcfoil stall+Eppler ext transition |  |  |  | L/D Max: | 98.492 | at alpha= | 4.5 | deg
Re: | 10000000 |  |  | Cd Min: | 0.00487 | at alpha= | -2 | deg
Mach: | 0.5 |  |  | Cl=0 at alpha= | -1.5141 | deg
|  |  |  | @ Cl=0.1, Cd= | 0.00492
|  |  |  | @ Cl=0.4, Cd= | 0.0053492
|  |  |  | @ Cl=0.6, Cd= | 0.0065435
alpha (deg) | Cl | Cd | Cm | Cl/Cd
-20 | -1.057 | 0.1412 | 0.01 | -7.483
-19.5 | -1.026 | 0.13684 | 0.009 | -7.494
-19 | -0.989 | 0.13886 | 0.008 | -7.121
-18.5 | -0.958 | 0.13578 | 0.007 | -7.058
-18 | -0.935 | 0.13505 | 0.007 | -6.921
-17.5 | -0.911 | 0.12246 | 0.006 | -7.442
-17 | -0.879 | 0.12085 | 0.005 | -7.274
-16.5 | -0.847 | 0.11816 | 0.005 | -7.172
-16 | -0.819 | 0.11161 | 0.004 | -7.336
-15.5 | -0.794 | 0.111 | 0.004 | -7.157
-15 | -0.766 | 0.1038 | 0.003 | -7.379
-14.5 | -0.737 | 0.09889 | 0.002 | -7.451
-14 | -0.713 | 0.08863 | 0.002 | -8.046
-13.5 | -0.718 | 0.06003 | 0.002 | -11.961
-13 | -0.762 | 0.02315 | 0.001 | -32.897
-12.5 | -0.622 | 0.08881 | 0 | -6.999
-12 | -0.595 | 0.07933 | 0 | -7.505
-11.5 | -0.571 | 0.07043 | -0.001 | -8.104
-11 | -0.635 | 0.01902 | -0.003 | -33.395
-10.5 | -0.61 | 0.01612 | -0.004 | -37.82
-10 | -0.48 | 0.07049 | -0.002 | -6.813
-9.5 | -0.452 | 0.06947 | -0.003 | -6.505
-9 | -0.509 | 0.01457 | -0.007 | -34.939
-8.5 | -0.722 | 0.01316 | -0.008 | -54.892
-8 | -0.752 | 0.01191 | -0.009 | -63.184
-7.5 | -0.737 | 0.01108 | -0.01 | -66.5
-7 | -0.702 | 0.01037 | -0.011 | -67.728
-6.5 | -0.656 | 0.01004 | -0.012 | -65.355
-6 | -0.603 | 0.00926 | -0.014 | -65.151
-5.5 | -0.544 | 0.00886 | -0.015 | -61.447
-5 | -0.482 | 0.0085 | -0.016 | -56.709
-4.5 | -0.417 | 0.00818 | -0.017 | -50.954
-4 | -0.35 | 0.00738 | -0.018 | -47.452
-3.5 | -0.282 | 0.00782 | -0.019 | -36.034
-3 | -0.211 | 0.00753 | -0.021 | -28.079
-2.5 | -0.141 | 0.00732 | -0.022 | -19.219
-2 | -0.069 | 0.00487 | -0.023 | -14.247
-1.5 | 0.002 | 0.00487 | -0.024 | 0.425
-1 | 0.074 | 0.00492 | -0.025 | 14.994
-0.5 | 0.146 | 0.00492 | -0.026 | 29.589
0 | 0.217 | 0.00498 | -0.028 | 43.661
0.5 | 0.289 | 0.00507 | -0.029 | 57.036
1 | 0.361 | 0.00523 | -0.03 | 68.98
1.5 | 0.433 | 0.00545 | -0.031 | 79.32
2 | 0.501 | 0.00599 | -0.032 | 83.719
2.5 | 0.568 | 0.00636 | -0.033 | 89.273
3 | 0.636 | 0.00675 | -0.034 | 94.274
3.5 | 0.704 | 0.0073 | -0.035 | 96.482
4 | 0.771 | 0.00789 | -0.036 | 97.779
4.5 | 0.838 | 0.00851 | -0.037 | 98.492
5 | 0.901 | 0.00929 | -0.038 | 97.067
5.5 | 0.963 | 0.01009 | -0.039 | 95.483
6 | 1.022 | 0.01133 | -0.04 | 90.213
6.5 | 1.077 | 0.01333 | -0.041 | 80.812
7 | 1.13 | 0.01416 | -0.042 | 79.798
7.5 | 1.177 | 0.0151 | -0.043 | 77.931
8 | 1.213 | 0.0161 | -0.044 | 75.356
8.5 | 1.235 | 0.01729 | -0.045 | 71.423
9 | 1.234 | 0.01871 | -0.046 | 65.987
9.5 | 1.189 | 0.02056 | -0.047 | 57.838
10 | 0.899 | 0.02323 | -0.048 | 38.721
10.5 | 0.79 | 0.02787 | -0.048 | 28.343
11 | 0.828 | 0.02623 | -0.05 | 31.582
11.5 | 0.856 | 0.02969 | -0.051 | 28.823
12 | 0.763 | 0.08533 | -0.031 | 8.943
12.5 | 0.917 | 0.03257 | -0.052 | 28.15
13 | 0.937 | 0.03946 | -0.053 | 23.735
13.5 | 0.943 | 0.05296 | -0.051 | 17.797

## 112. Re 10M Mach 0.50 (2)
BIGFOIL.COM POLAR EXPORT
NACA65-318 a=0.0
NACA65-318 a=0.0 |  |  |  | Cl Max: | 1.2752 | at alpha= | 13.5 | deg
XFOIL ncrit=9 |  |  |  | L/D Max: | 156.371 | at alpha= | 3.5 | deg
Re: | 10000000 |  |  | Cd Min: | 0.16195 | at alpha= | 18.5 | deg
Mach: | 0.5 |  |  | Cl=0 at alpha= | -1.7244 | deg
|  |  |  | @ Cl=0.1, Cd= | 0.0041149
|  |  |  | @ Cl=0.4, Cd= | 0.0039907
|  |  |  | @ Cl=0.6, Cd= | 0.0042347
alpha (deg) | Cl | Cd | Cm | Cl/Cd
-15.5 | -0.594 | 0.13002 | -0.0394 | -4.5685
-15 | -0.6013 | 0.11834 | -0.0471 | -5.0811
-14.5 | -0.6377 | 0.10227 | -0.0583 | -6.2355
-14 | -0.66 | 0.08841 | -0.0673 | -7.4652
-13.5 | -0.6817 | 0.0744 | -0.0776 | -9.1626
-13 | -0.7094 | 0.06215 | -0.086 | -11.4143
-12.5 | -0.7455 | 0.05121 | -0.0917 | -14.5577
-12 | -0.7833 | 0.04187 | -0.094 | -18.7079
-11.5 | -0.8202 | 0.03392 | -0.0933 | -24.1804
-11 | -0.8522 | 0.0272 | -0.0898 | -31.3309
-10.5 | -0.8527 | 0.02284 | -0.085 | -37.3336
-10 | -0.8439 | 0.01918 | -0.0792 | -43.999
-9.5 | -0.8301 | 0.01619 | -0.0727 | -51.2724
-9 | -0.8088 | 0.01391 | -0.0661 | -58.1452
-8.5 | -0.7794 | 0.0122 | -0.0598 | -63.8852
-8 | -0.7457 | 0.01088 | -0.0537 | -68.5386
-7.5 | -0.7082 | 0.00989 | -0.0477 | -71.6077
-7 | -0.6723 | 0.0092 | -0.0409 | -73.0761
-6.5 | -0.6226 | 0.00873 | -0.0363 | -71.3173
-6 | -0.5633 | 0.00831 | -0.0337 | -67.7858
-5.5 | -0.5021 | 0.00788 | -0.0316 | -63.7183
-5 | -0.4375 | 0.00755 | -0.0304 | -57.947
-4.5 | -0.3712 | 0.00729 | -0.0297 | -50.9191
-4 | -0.3042 | 0.00703 | -0.0294 | -43.2717
-3.5 | -0.2364 | 0.00679 | -0.0294 | -34.8159
-3 | -0.1684 | 0.00658 | -0.0296 | -25.5927
-2.5 | -0.1003 | 0.00639 | -0.03 | -15.6964
-2 | -0.0345 | 0.00603 | -0.0302 | -5.7214
-1.5 | 0.0281 | 0.00542 | -0.03 | 5.1845
-1 | 0.0829 | 0.00419 | -0.029 | 19.7852
-0.5 | 0.1512 | 0.00389 | -0.0299 | 38.8689
0 | 0.2234 | 0.00387 | -0.0313 | 57.7261
0.5 | 0.2956 | 0.00392 | -0.0328 | 75.4082
1 | 0.3685 | 0.00396 | -0.0343 | 93.0556
1.5 | 0.4403 | 0.00403 | -0.0357 | 109.2556
2 | 0.5128 | 0.00408 | -0.037 | 125.6863
2.5 | 0.5846 | 0.0042 | -0.0382 | 139.1905
3 | 0.6556 | 0.00436 | -0.0391 | 150.367
3.5 | 0.724 | 0.00463 | -0.0395 | 156.3715
4 | 0.7759 | 0.00557 | -0.0372 | 139.2998
5 | 0.8593 | 0.00741 | -0.0286 | 115.9649
6 | 0.889 | 0.00963 | -0.0113 | 92.3157
6.5 | 0.899 | 0.01159 | -0.0036 | 77.5669
7 | 0.9177 | 0.01355 | 0.0023 | 67.7269
7.5 | 0.9394 | 0.01562 | 0.0075 | 60.1408
8 | 0.9738 | 0.01728 | 0.0112 | 56.3542
8.5 | 1.0082 | 0.01907 | 0.0147 | 52.8684
9 | 1.0437 | 0.02091 | 0.0181 | 49.9139
9.5 | 1.0779 | 0.02295 | 0.0215 | 46.9673
10 | 1.1134 | 0.02508 | 0.0246 | 44.3939
10.5 | 1.1463 | 0.02744 | 0.0278 | 41.7748
11 | 1.1775 | 0.03006 | 0.031 | 39.1717
11.5 | 1.208 | 0.03288 | 0.034 | 36.7397
12 | 1.2351 | 0.03608 | 0.0371 | 34.2323
12.5 | 1.2602 | 0.03961 | 0.0399 | 31.8152
13 | 1.2747 | 0.04406 | 0.0426 | 28.931
13.5 | 1.2752 | 0.04982 | 0.0448 | 25.5961
14 | 1.264 | 0.05684 | 0.0461 | 22.2379
14.5 | 1.24 | 0.06529 | 0.0462 | 18.9922
15 | 1.2233 | 0.07754 | 0.0382 | 15.7764
16 | 1.1609 | 0.09796 | 0.0333 | 11.8508
16.5 | 1.1337 | 0.11004 | 0.027 | 10.3026
17 | 1.1087 | 0.12256 | 0.0196 | 9.0462
17.5 | 1.0832 | 0.13578 | 0.0111 | 7.9776
18 | 1.0611 | 0.14895 | 0.0023 | 7.1239
18.5 | 1.0432 | 0.16195 | -0.0066 | 6.4415

## 113. Re 12M Mach 0.00 (1)
BIGFOIL.COM POLAR EXPORT
NACA65-318 a=0.0
NACA65-318 a=0.0 |  |  |  | Cl Max: | 1.475 | at alpha= | 14.5 | deg
JavaFoil+Calcfoil stall+Eppler ext transition |  |  |  | L/D Max: | 108.326 | at alpha= | 6 | deg
Re: | 12000000 |  |  | Cd Min: | 0.00461 | at alpha= | -1.5 | deg
Mach: | 0 |  |  | Cl=0 at alpha= | -1.5161 | deg
|  |  |  | @ Cl=0.1, Cd= | 0.0046442
|  |  |  | @ Cl=0.4, Cd= | 0.0054008
|  |  |  | @ Cl=0.6, Cd= | 0.0062603
alpha (deg) | Cl | Cd | Cm | Cl/Cd
-19.5 | -0.862 | 0.14767 | 0.007 | -5.84
-19 | -0.88 | 0.14219 | 0.006 | -6.19
-18.5 | -0.898 | 0.13511 | 0.006 | -6.645
-18 | -0.915 | 0.12686 | 0.006 | -7.212
-17.5 | -0.93 | 0.11952 | 0.005 | -7.781
-17 | -0.951 | 0.10574 | 0.005 | -8.992
-16.5 | -0.968 | 0.09497 | 0.005 | -10.191
-16 | -1.04 | 0.05275 | 0.005 | -19.712
-15.5 | -1.072 | 0.03886 | 0.005 | -27.586
-15 | -1.11 | 0.02524 | 0.004 | -43.986
-14.5 | -1.121 | 0.02106 | 0.004 | -53.238
-14 | -1.121 | 0.01927 | 0.003 | -58.162
-13.5 | -1.12 | 0.01669 | 0.002 | -67.127
-13 | -1.117 | 0.01381 | 0.001 | -80.901
-12.5 | -1.101 | 0.01306 | 0 | -84.283
-12 | -1.08 | 0.01227 | -0.001 | -88.056
-11.5 | -1.055 | 0.0118 | -0.002 | -89.406
-11 | -1.023 | 0.01124 | -0.002 | -91.073
-10.5 | -0.986 | 0.01068 | -0.003 | -92.325
-10 | -0.946 | 0.01022 | -0.004 | -92.572
-9.5 | -0.903 | 0.00977 | -0.005 | -92.491
-9 | -0.858 | 0.00941 | -0.006 | -91.161
-8.5 | -0.811 | 0.00908 | -0.007 | -89.229
-8 | -0.761 | 0.00816 | -0.008 | -93.335
-7.5 | -0.711 | 0.00856 | -0.009 | -83.011
-7 | -0.656 | 0.00828 | -0.01 | -79.267
-6.5 | -0.601 | 0.00792 | -0.011 | -75.817
-6 | -0.543 | 0.00771 | -0.012 | -70.519
-5.5 | -0.485 | 0.00753 | -0.013 | -64.473
-5 | -0.426 | 0.0073 | -0.014 | -58.361
-4.5 | -0.366 | 0.00716 | -0.015 | -51.208
-4 | -0.306 | 0.00693 | -0.016 | -44.18
-3.5 | -0.245 | 0.00678 | -0.017 | -36.149
-3 | -0.184 | 0.00665 | -0.018 | -27.632
-2.5 | -0.122 | 0.0051 | -0.019 | -23.907
-2 | -0.06 | 0.00466 | -0.02 | -12.921
-1.5 | 0.002 | 0.00461 | -0.021 | 0.389
-1 | 0.064 | 0.00465 | -0.022 | 13.758
-0.5 | 0.126 | 0.00464 | -0.023 | 27.179
0 | 0.188 | 0.00472 | -0.024 | 39.879
0.5 | 0.25 | 0.00473 | -0.025 | 52.925
1 | 0.313 | 0.00494 | -0.026 | 63.326
1.5 | 0.375 | 0.0053 | -0.027 | 70.647
2 | 0.437 | 0.00555 | -0.028 | 78.715
2.5 | 0.497 | 0.00573 | -0.029 | 86.642
3 | 0.558 | 0.00603 | -0.03 | 92.675
3.5 | 0.62 | 0.00637 | -0.031 | 97.302
4 | 0.681 | 0.00677 | -0.032 | 100.604
4.5 | 0.738 | 0.00702 | -0.033 | 105.123
5 | 0.796 | 0.00745 | -0.034 | 106.834
5.5 | 0.853 | 0.00789 | -0.035 | 108.122
6 | 0.908 | 0.00839 | -0.036 | 108.326
6.5 | 0.961 | 0.00978 | -0.036 | 98.277
7 | 1.015 | 0.01026 | -0.037 | 98.942
7.5 | 1.067 | 0.01077 | -0.038 | 99.056
8 | 1.117 | 0.01128 | -0.039 | 98.998
8.5 | 1.164 | 0.01178 | -0.04 | 98.801
9 | 1.21 | 0.01231 | -0.041 | 98.244
9.5 | 1.252 | 0.01295 | -0.042 | 96.753
10 | 1.292 | 0.01359 | -0.043 | 95.097
10.5 | 1.33 | 0.01422 | -0.044 | 93.477
11 | 1.364 | 0.01497 | -0.044 | 91.114
11.5 | 1.394 | 0.01578 | -0.045 | 88.367
12 | 1.421 | 0.0167 | -0.046 | 85.087
12.5 | 1.441 | 0.01766 | -0.047 | 81.602
13 | 1.457 | 0.0186 | -0.048 | 78.304
13.5 | 1.467 | 0.01987 | -0.048 | 73.836
14 | 1.473 | 0.02117 | -0.049 | 69.587
14.5 | 1.475 | 0.02223 | -0.05 | 66.355
15 | 1.472 | 0.02373 | -0.051 | 62.05
15.5 | 1.463 | 0.02517 | -0.051 | 58.14
16 | 1.447 | 0.02692 | -0.052 | 53.77
16.5 | 1.427 | 0.02877 | -0.053 | 49.618
17 | 1.404 | 0.03054 | -0.054 | 45.984
17.5 | 1.375 | 0.03341 | -0.054 | 41.166
18 | 1.344 | 0.03649 | -0.055 | 36.824
18.5 | 1.31 | 0.03988 | -0.055 | 32.847
19 | 1.276 | 0.04235 | -0.056 | 30.132
19.5 | 1.239 | 0.04602 | -0.056 | 26.921

## 114. Re 12M Mach 0.00 (2)
BIGFOIL.COM POLAR EXPORT
NACA65-318 a=0.0
NACA65-318 a=0.0 |  |  |  | Cl Max: | 1.6677 | at alpha= | 20 | deg
XFOIL ncrit=9 |  |  |  | L/D Max: | 128.759 | at alpha= | 3 | deg
Re: | 12000000 |  |  | Cd Min: | 0.05333 | at alpha= | 20 | deg
Mach: | 0 |  |  | Cl=0 at alpha= | -1.634 | deg
|  |  |  | @ Cl=0.1, Cd= | 0.0041438
|  |  |  | @ Cl=0.4, Cd= | 0.0037816
|  |  |  | @ Cl=0.6, Cd= | 0.0047998
alpha (deg) | Cl | Cd | Cm | Cl/Cd
-20 | -1.5238 | 0.03377 | -0.0601 | -45.1229
-19.5 | -1.5045 | 0.03139 | -0.0591 | -47.9293
-19 | -1.494 | 0.02842 | -0.0575 | -52.5686
-18.5 | -1.4833 | 0.02562 | -0.0554 | -57.8962
-18 | -1.4685 | 0.02326 | -0.0532 | -63.1341
-17.5 | -1.4606 | 0.02064 | -0.05 | -70.7655
-17 | -1.4378 | 0.01899 | -0.0477 | -75.7135
-16.5 | -1.4114 | 0.0176 | -0.0455 | -80.1932
-16 | -1.3812 | 0.01648 | -0.0434 | -83.8107
-15.5 | -1.3497 | 0.01547 | -0.0413 | -87.2463
-15 | -1.3183 | 0.01451 | -0.039 | -90.8546
-14.5 | -1.2862 | 0.01363 | -0.0365 | -94.3654
-14 | -1.2551 | 0.01279 | -0.0337 | -98.1314
-13.5 | -1.2212 | 0.01211 | -0.0311 | -100.8423
-13 | -1.1866 | 0.01154 | -0.0283 | -102.825
-12.5 | -1.1533 | 0.011 | -0.025 | -104.8455
-12 | -1.1216 | 0.01063 | -0.0211 | -105.5127
-11.5 | -1.0772 | 0.01025 | -0.0196 | -105.0927
-11 | -1.0305 | 0.0099 | -0.0185 | -104.0909
-10.5 | -0.9819 | 0.00954 | -0.0177 | -102.9245
-10 | -0.9328 | 0.00916 | -0.017 | -101.8341
-9.5 | -0.8822 | 0.00882 | -0.0165 | -100.0227
-9 | -0.8302 | 0.00849 | -0.0163 | -97.7856
-8.5 | -0.7771 | 0.00822 | -0.0163 | -94.5377
-8 | -0.7229 | 0.00795 | -0.0164 | -90.9308
-7.5 | -0.668 | 0.00772 | -0.0167 | -86.5285
-7 | -0.6125 | 0.00751 | -0.017 | -81.5579
-6.5 | -0.5571 | 0.00724 | -0.0174 | -76.9475
-6 | -0.501 | 0.00701 | -0.0178 | -71.4693
-5.5 | -0.4442 | 0.00683 | -0.0184 | -65.0366
-5 | -0.3869 | 0.00666 | -0.0191 | -58.0931
-4.5 | -0.3296 | 0.00645 | -0.0198 | -51.1008
-4 | -0.2718 | 0.0063 | -0.0205 | -43.1429
-3.5 | -0.214 | 0.00614 | -0.0213 | -34.8534
-3 | -0.1558 | 0.00597 | -0.0222 | -26.0972
-2.5 | -0.0982 | 0.00574 | -0.0229 | -17.108
-1.5 | 0.0152 | 0.00508 | -0.0242 | 2.9921
-0.5 | 0.1248 | 0.00387 | -0.0253 | 32.2481
0 | 0.1832 | 0.00363 | -0.0262 | 50.4683
0.5 | 0.243 | 0.00363 | -0.0274 | 66.9421
1 | 0.3032 | 0.00365 | -0.0287 | 83.0685
1.5 | 0.3632 | 0.00372 | -0.0299 | 97.6344
2 | 0.4229 | 0.00382 | -0.031 | 110.7068
2.5 | 0.4818 | 0.00395 | -0.0321 | 121.9747
3 | 0.5395 | 0.00419 | -0.033 | 128.7589
3.5 | 0.5935 | 0.00472 | -0.0333 | 125.7415
4 | 0.6448 | 0.00535 | -0.0332 | 120.5234
4.5 | 0.6943 | 0.00604 | -0.0328 | 114.9503
5 | 0.7456 | 0.00654 | -0.0326 | 114.0061
5.5 | 0.796 | 0.007 | -0.0323 | 113.7143
6 | 0.8437 | 0.00756 | -0.0315 | 111.6005
6.5 | 0.891 | 0.00805 | -0.0306 | 110.6832
7 | 0.9351 | 0.0086 | -0.0291 | 108.7326
7.5 | 0.9787 | 0.00906 | -0.0275 | 108.0243
8 | 1.0201 | 0.00948 | -0.0256 | 107.6055
8.5 | 1.0468 | 0.00991 | -0.0207 | 105.6307
9 | 1.0786 | 0.01047 | -0.0172 | 103.0181
9.5 | 1.1104 | 0.01112 | -0.0141 | 99.8561
10 | 1.1434 | 0.01184 | -0.0114 | 96.5709
10.5 | 1.1767 | 0.01262 | -0.0089 | 93.2409
11 | 1.2064 | 0.0136 | -0.0062 | 88.7059
11.5 | 1.2375 | 0.01459 | -0.0038 | 84.8184
12 | 1.2689 | 0.01563 | -0.0016 | 81.1836
12.5 | 1.2977 | 0.01684 | 0.0007 | 77.0606
13 | 1.3257 | 0.01814 | 0.0029 | 73.0816
13.5 | 1.3519 | 0.0196 | 0.0051 | 68.9745
14 | 1.3784 | 0.02105 | 0.0071 | 65.4822
14.5 | 1.403 | 0.02262 | 0.0093 | 62.0248
15 | 1.4565 | 0.02441 | 0.0051 | 59.6682
15.5 | 1.4955 | 0.02659 | 0.0034 | 56.2429
16 | 1.5351 | 0.02891 | 0.0013 | 53.0993
16.5 | 1.5582 | 0.03125 | 0.0023 | 49.8624
17 | 1.5815 | 0.03369 | 0.0031 | 46.9427
17.5 | 1.6023 | 0.03633 | 0.0039 | 44.104
18 | 1.6203 | 0.03926 | 0.0047 | 41.271
18.5 | 1.6375 | 0.04228 | 0.0055 | 38.7299
19 | 1.6486 | 0.04582 | 0.0064 | 35.9799
19.5 | 1.6601 | 0.04942 | 0.0071 | 33.5917
20 | 1.6677 | 0.05333 | 0.0079 | 31.2713

## 115. Re 12M Mach 0.10 (1)
BIGFOIL.COM POLAR EXPORT
NACA65-318 a=0.0
NACA65-318 a=0.0 |  |  |  | Cl Max: | 1.463 | at alpha= | 14 | deg
JavaFoil+Calcfoil stall+Eppler ext transition |  |  |  | L/D Max: | 107.867 | at alpha= | 6 | deg
Re: | 12000000 |  |  | Cd Min: | 0.0046 | at alpha= | -1.5 | deg
Mach: | 0.1 |  |  | Cl=0 at alpha= | -1.5161 | deg
|  |  |  | @ Cl=0.1, Cd= | 0.0046514
|  |  |  | @ Cl=0.4, Cd= | 0.0053953
|  |  |  | @ Cl=0.6, Cd= | 0.0063365
alpha (deg) | Cl | Cd | Cm | Cl/Cd
-18 | -0.875 | 0.1309 | 0.005 | -6.687
-17.5 | -0.896 | 0.12026 | 0.005 | -7.454
-17 | -0.914 | 0.11242 | 0.005 | -8.134
-16.5 | -0.932 | 0.1028 | 0.005 | -9.07
-16 | -0.95 | 0.09247 | 0.004 | -10.275
-15.5 | -1.036 | 0.04524 | 0.005 | -22.896
-15 | -1.074 | 0.03082 | 0.004 | -34.85
-14.5 | -1.087 | 0.02603 | 0.003 | -41.775
-14 | -1.104 | 0.02039 | 0.003 | -54.119
-13.5 | -1.109 | 0.01718 | 0.002 | -64.538
-13 | -1.11 | 0.01394 | 0.001 | -79.59
-12.5 | -1.095 | 0.01327 | 0 | -82.488
-12 | -1.076 | 0.01254 | -0.001 | -85.869
-11.5 | -1.053 | 0.01195 | -0.002 | -88.08
-11 | -1.023 | 0.01139 | -0.002 | -89.795
-10.5 | -0.986 | 0.01079 | -0.003 | -91.394
-10 | -0.947 | 0.01032 | -0.004 | -91.783
-9.5 | -0.905 | 0.00986 | -0.005 | -91.751
-9 | -0.86 | 0.00948 | -0.006 | -90.687
-8.5 | -0.813 | 0.00915 | -0.007 | -88.861
-8 | -0.763 | 0.00823 | -0.008 | -92.789
-7.5 | -0.714 | 0.00867 | -0.009 | -82.296
-7 | -0.659 | 0.0083 | -0.01 | -79.404
-6.5 | -0.603 | 0.00802 | -0.011 | -75.245
-6 | -0.546 | 0.00771 | -0.012 | -70.844
-5.5 | -0.488 | 0.00751 | -0.013 | -64.88
-5 | -0.428 | 0.00732 | -0.014 | -58.521
-4.5 | -0.368 | 0.00714 | -0.015 | -51.569
-4 | -0.308 | 0.00702 | -0.016 | -43.81
-3.5 | -0.246 | 0.00685 | -0.017 | -35.978
-3 | -0.185 | 0.00672 | -0.018 | -27.482
-2.5 | -0.123 | 0.00517 | -0.019 | -23.722
-2 | -0.06 | 0.00465 | -0.02 | -13.012
-1.5 | 0.002 | 0.0046 | -0.021 | 0.392
-1 | 0.064 | 0.00464 | -0.022 | 13.863
-0.5 | 0.127 | 0.00466 | -0.023 | 27.204
0 | 0.189 | 0.00471 | -0.024 | 40.172
0.5 | 0.252 | 0.00477 | -0.025 | 52.749
1 | 0.314 | 0.00492 | -0.026 | 63.803
1.5 | 0.377 | 0.00531 | -0.027 | 70.849
2 | 0.439 | 0.00554 | -0.028 | 79.266
2.5 | 0.499 | 0.00579 | -0.029 | 86.287
3 | 0.561 | 0.00611 | -0.03 | 91.863
3.5 | 0.623 | 0.00647 | -0.031 | 96.341
4 | 0.683 | 0.00643 | -0.032 | 106.201
4.5 | 0.741 | 0.00707 | -0.033 | 104.872
5 | 0.799 | 0.00751 | -0.034 | 106.39
5.5 | 0.856 | 0.00796 | -0.035 | 107.62
6 | 0.912 | 0.00846 | -0.036 | 107.867
6.5 | 0.965 | 0.00987 | -0.037 | 97.835
7 | 1.019 | 0.01041 | -0.038 | 97.933
7.5 | 1.071 | 0.01088 | -0.038 | 98.404
8 | 1.121 | 0.01138 | -0.039 | 98.528
8.5 | 1.168 | 0.01192 | -0.04 | 98.056
9 | 1.214 | 0.01246 | -0.041 | 97.41
9.5 | 1.256 | 0.01309 | -0.042 | 95.951
10 | 1.295 | 0.01375 | -0.043 | 94.236
10.5 | 1.332 | 0.01447 | -0.044 | 92.022
11 | 1.365 | 0.01519 | -0.045 | 89.88
11.5 | 1.394 | 0.01607 | -0.045 | 86.736
12 | 1.42 | 0.01695 | -0.046 | 83.755
12.5 | 1.438 | 0.01799 | -0.047 | 79.953
13 | 1.451 | 0.01907 | -0.048 | 76.124
13.5 | 1.46 | 0.02026 | -0.049 | 72.046
14 | 1.463 | 0.02159 | -0.049 | 67.756
14.5 | 1.462 | 0.02285 | -0.05 | 63.967
15 | 1.456 | 0.02426 | -0.051 | 59.994
15.5 | 1.442 | 0.02578 | -0.052 | 55.96
16 | 1.421 | 0.02793 | -0.052 | 50.886
16.5 | 1.397 | 0.0296 | -0.053 | 47.215
17 | 1.369 | 0.03144 | -0.054 | 43.547
17.5 | 1.335 | 0.03458 | -0.054 | 38.613
18 | 1.299 | 0.03776 | -0.055 | 34.396
18.5 | 1.259 | 0.04167 | -0.055 | 30.213
19 | 1.22 | 0.0444 | -0.056 | 27.479

## 116. Re 12M Mach 0.10 (2)
BIGFOIL.COM POLAR EXPORT
NACA65-318 a=0.0
NACA65-318 a=0.0 |  |  |  | Cl Max: | 1.6638 | at alpha= | 20 | deg
XFOIL ncrit=9 |  |  |  | L/D Max: | 129.952 | at alpha= | 3 | deg
Re: | 12000000 |  |  | Cd Min: | 0.05553 | at alpha= | 20 | deg
Mach: | 0.1 |  |  | Cl=0 at alpha= | -1.6373 | deg
|  |  |  | @ Cl=0.1, Cd= | 0.0042698
|  |  |  | @ Cl=0.4, Cd= | 0.003783
|  |  |  | @ Cl=0.6, Cd= | 0.0047523
alpha (deg) | Cl | Cd | Cm | Cl/Cd
-20 | -1.5163 | 0.03617 | -0.0634 | -41.9215
-19.5 | -1.4967 | 0.03361 | -0.0625 | -44.5314
-19 | -1.4879 | 0.03032 | -0.061 | -49.0732
-18.5 | -1.4735 | 0.02759 | -0.0593 | -53.407
-18 | -1.4555 | 0.02524 | -0.0575 | -57.6664
-17.5 | -1.448 | 0.0224 | -0.0545 | -64.6429
-17 | -1.4334 | 0.02015 | -0.0516 | -71.1365
-16.5 | -1.4129 | 0.01834 | -0.0488 | -77.0393
-16 | -1.3844 | 0.01705 | -0.0465 | -81.1965
-15.5 | -1.3528 | 0.01597 | -0.0443 | -84.7088
-15 | -1.3198 | 0.015 | -0.042 | -87.9867
-14.5 | -1.2874 | 0.01405 | -0.0395 | -91.6299
-14 | -1.2566 | 0.01313 | -0.0366 | -95.7045
-13.5 | -1.2223 | 0.01239 | -0.0339 | -98.6521
-13 | -1.1876 | 0.01176 | -0.031 | -100.9864
-12.5 | -1.153 | 0.01119 | -0.0279 | -103.0384
-12 | -1.1205 | 0.01072 | -0.0241 | -104.5243
-11.5 | -1.0817 | 0.01036 | -0.0213 | -104.4112
-11 | -1.0353 | 0.00999 | -0.0199 | -103.6336
-10.5 | -0.9865 | 0.00964 | -0.019 | -102.334
-10 | -0.9376 | 0.00925 | -0.0181 | -101.3622
-9.5 | -0.8869 | 0.00889 | -0.0174 | -99.7638
-9 | -0.8348 | 0.00856 | -0.0171 | -97.5234
-8.5 | -0.7815 | 0.00827 | -0.0169 | -94.4982
-8 | -0.727 | 0.008 | -0.017 | -90.875
-7.5 | -0.6718 | 0.00775 | -0.0172 | -86.6839
-7 | -0.616 | 0.00754 | -0.0175 | -81.6976
-6.5 | -0.5601 | 0.00727 | -0.0178 | -77.0426
-6 | -0.5037 | 0.00704 | -0.0182 | -71.5483
-5.5 | -0.4467 | 0.00685 | -0.0187 | -65.2117
-5 | -0.3889 | 0.00668 | -0.0194 | -58.2186
-4.5 | -0.3313 | 0.00647 | -0.02 | -51.2056
-4 | -0.2731 | 0.00631 | -0.0208 | -43.2805
-3.5 | -0.2149 | 0.00615 | -0.0215 | -34.9431
-3 | -0.1564 | 0.00598 | -0.0224 | -26.1538
-2.5 | -0.0984 | 0.00575 | -0.0231 | -17.113
-2 | -0.0412 | 0.00549 | -0.0238 | -7.5046
-1.5 | 0.0156 | 0.00509 | -0.0244 | 3.0648
-1 | 0.0725 | 0.00471 | -0.0251 | 15.3928
-0.5 | 0.1256 | 0.00386 | -0.0254 | 32.5389
0 | 0.1845 | 0.00364 | -0.0264 | 50.6868
0.5 | 0.2446 | 0.00364 | -0.0276 | 67.1978
1 | 0.3053 | 0.00366 | -0.0288 | 83.4153
1.5 | 0.3656 | 0.00372 | -0.0301 | 98.2796
2 | 0.4257 | 0.00383 | -0.0312 | 111.1488
2.5 | 0.4851 | 0.00395 | -0.0323 | 122.8101
3 | 0.5432 | 0.00418 | -0.0332 | 129.9522
3.5 | 0.5974 | 0.00472 | -0.0335 | 126.5678
4 | 0.6489 | 0.00536 | -0.0334 | 121.0634
4.5 | 0.6985 | 0.00605 | -0.0329 | 115.4545
5 | 0.7498 | 0.00656 | -0.0326 | 114.2988
5.5 | 0.8002 | 0.00704 | -0.0322 | 113.6648
6 | 0.8478 | 0.00761 | -0.0313 | 111.406
6.5 | 0.895 | 0.0081 | -0.0303 | 110.4938
7 | 0.9383 | 0.00867 | -0.0286 | 108.2238
8 | 1.0166 | 0.00954 | -0.0234 | 106.5618
8.5 | 1.0444 | 0.01006 | -0.0189 | 103.8171
9 | 1.0776 | 0.01064 | -0.0156 | 101.2782
9.5 | 1.1097 | 0.01134 | -0.0125 | 97.8571
10 | 1.1429 | 0.01211 | -0.0098 | 94.3765
10.5 | 1.1763 | 0.01294 | -0.0073 | 90.9042
11 | 1.2064 | 0.01395 | -0.0046 | 86.4803
11.5 | 1.2378 | 0.01499 | -0.0022 | 82.5751
12 | 1.2687 | 0.0161 | 0 | 78.8012
12.5 | 1.2969 | 0.0174 | 0.0024 | 74.5345
13 | 1.3245 | 0.01879 | 0.0047 | 70.4896
13.5 | 1.3509 | 0.0203 | 0.0069 | 66.5468
14 | 1.3776 | 0.02181 | 0.0089 | 63.1637
14.5 | 1.402 | 0.02346 | 0.0112 | 59.7613
15 | 1.4579 | 0.0253 | 0.0067 | 57.6245
15.5 | 1.4966 | 0.02765 | 0.005 | 54.1266
16 | 1.5346 | 0.0302 | 0.003 | 50.8146
16.5 | 1.5581 | 0.03264 | 0.004 | 47.7359
17 | 1.5809 | 0.03521 | 0.0048 | 44.8992
17.5 | 1.601 | 0.03796 | 0.0058 | 42.176
18 | 1.6178 | 0.04109 | 0.0067 | 39.3721
18.5 | 1.6348 | 0.04415 | 0.0075 | 37.0283
19 | 1.645 | 0.04788 | 0.0084 | 34.3567
19.5 | 1.6559 | 0.05162 | 0.0092 | 32.0787
20 | 1.6638 | 0.05553 | 0.0101 | 29.9622

## 117. Re 12M Mach 0.25 (1)
BIGFOIL.COM POLAR EXPORT
NACA65-318 a=0.0
NACA65-318 a=0.0 |  |  |  | Cl Max: | 1.407 | at alpha= | 12.5 | deg
JavaFoil+Calcfoil stall+Eppler ext transition |  |  |  | L/D Max: | 105.848 | at alpha= | 5.5 | deg
Re: | 12000000 |  |  | Cd Min: | 0.00463 | at alpha= | -1.5 | deg
Mach: | 0.25 |  |  | Cl=0 at alpha= | -1.5156 | deg
|  |  |  | @ Cl=0.1, Cd= | 0.0046859
|  |  |  | @ Cl=0.4, Cd= | 0.0054367
|  |  |  | @ Cl=0.6, Cd= | 0.0062613
alpha (deg) | Cl | Cd | Cm | Cl/Cd
-17 | -0.639 | 0.13477 | 0.004 | -4.743
-16.5 | -0.686 | 0.12653 | 0.004 | -5.423
-16 | -0.73 | 0.11776 | 0.003 | -6.197
-15.5 | -0.768 | 0.10981 | 0.003 | -6.993
-15 | -0.801 | 0.10203 | 0.003 | -7.853
-14.5 | -0.83 | 0.09432 | 0.002 | -8.802
-14 | -0.857 | 0.08395 | 0.002 | -10.21
-13.5 | -0.873 | 0.07865 | 0.001 | -11.099
-13 | -0.99 | 0.02775 | 0.001 | -35.664
-12.5 | -1.029 | 0.01771 | 0 | -58.121
-12 | -1.041 | 0.01364 | -0.001 | -76.322
-11.5 | -1.03 | 0.01295 | -0.002 | -79.551
-11 | -1.011 | 0.01219 | -0.003 | -82.892
-10.5 | -0.981 | 0.01158 | -0.003 | -84.728
-10 | -0.947 | 0.01095 | -0.004 | -86.487
-9.5 | -0.909 | 0.01042 | -0.005 | -87.207
-9 | -0.867 | 0.00996 | -0.006 | -87.128
-8.5 | -0.822 | 0.00955 | -0.007 | -86.142
-8 | -0.774 | 0.00919 | -0.008 | -84.261
-7.5 | -0.724 | 0.00879 | -0.009 | -82.405
-7 | -0.673 | 0.00871 | -0.01 | -77.303
-6.5 | -0.617 | 0.00827 | -0.011 | -74.586
-6 | -0.559 | 0.0079 | -0.012 | -70.784
-5.5 | -0.5 | 0.00776 | -0.013 | -64.363
-5 | -0.439 | 0.00749 | -0.014 | -58.687
-4.5 | -0.378 | 0.00729 | -0.015 | -51.816
-4 | -0.316 | 0.00714 | -0.016 | -44.218
-3.5 | -0.253 | 0.00692 | -0.017 | -36.552
-3 | -0.19 | 0.00678 | -0.018 | -27.972
-2.5 | -0.126 | 0.00519 | -0.02 | -24.288
-2 | -0.062 | 0.00469 | -0.021 | -13.264
-1.5 | 0.002 | 0.00463 | -0.022 | 0.4
-1 | 0.066 | 0.00467 | -0.023 | 14.132
-0.5 | 0.13 | 0.0047 | -0.024 | 27.715
0 | 0.194 | 0.00474 | -0.025 | 41.068
0.5 | 0.259 | 0.00476 | -0.026 | 54.358
1 | 0.323 | 0.00499 | -0.027 | 64.707
1.5 | 0.387 | 0.00539 | -0.028 | 71.77
2 | 0.451 | 0.00562 | -0.029 | 80.206
2.5 | 0.513 | 0.0059 | -0.03 | 86.942
3 | 0.577 | 0.00625 | -0.031 | 92.286
3.5 | 0.638 | 0.00628 | -0.032 | 101.695
4 | 0.699 | 0.00689 | -0.033 | 101.383
4.5 | 0.759 | 0.00732 | -0.034 | 103.73
5 | 0.819 | 0.00779 | -0.035 | 105.074
5.5 | 0.877 | 0.00828 | -0.036 | 105.848
6 | 0.934 | 0.00886 | -0.037 | 105.329
6.5 | 0.987 | 0.01033 | -0.038 | 95.571
7 | 1.042 | 0.01093 | -0.038 | 95.326
7.5 | 1.094 | 0.01146 | -0.039 | 95.486
8 | 1.143 | 0.01202 | -0.04 | 95.109
8.5 | 1.19 | 0.01262 | -0.041 | 94.261
9 | 1.233 | 0.01327 | -0.042 | 92.882
9.5 | 1.273 | 0.01397 | -0.043 | 91.099
10 | 1.308 | 0.01473 | -0.044 | 88.804
10.5 | 1.34 | 0.01556 | -0.045 | 86.082
11 | 1.366 | 0.01655 | -0.046 | 82.514
11.5 | 1.387 | 0.01753 | -0.047 | 79.134
12 | 1.402 | 0.01868 | -0.047 | 75.081
12.5 | 1.407 | 0.02001 | -0.048 | 70.331
13 | 1.404 | 0.02128 | -0.049 | 65.976
13.5 | 1.393 | 0.02264 | -0.05 | 61.511
14 | 1.373 | 0.02448 | -0.051 | 56.077
14.5 | 1.346 | 0.02622 | -0.051 | 51.329
15 | 1.31 | 0.02855 | -0.052 | 45.876
15.5 | 1.263 | 0.03054 | -0.053 | 41.357
16 | 1.203 | 0.03384 | -0.053 | 35.558
16.5 | 1.135 | 0.03818 | -0.054 | 29.72
17 | 1.057 | 0.04417 | -0.054 | 23.938
17.5 | 0.97 | 0.05372 | -0.053 | 18.053

## 118. Re 12M Mach 0.25 (2)
BIGFOIL.COM POLAR EXPORT
NACA65-318 a=0.0
NACA65-318 a=0.0 |  |  |  | Cl Max: | 1.6134 | at alpha= | 19 | deg
XFOIL ncrit=9 |  |  |  | L/D Max: | 135.132 | at alpha= | 3 | deg
Re: | 12000000 |  |  | Cd Min: | 0.06939 | at alpha= | 20 | deg
Mach: | 0.25 |  |  | Cl=0 at alpha= | -1.6521 | deg
|  |  |  | @ Cl=0.1, Cd= | 0.0041744
|  |  |  | @ Cl=0.4, Cd= | 0.0037768
|  |  |  | @ Cl=0.6, Cd= | 0.0045528
alpha (deg) | Cl | Cd | Cm | Cl/Cd
-20 | -1.4246 | 0.05603 | -0.0755 | -25.4257
-19.5 | -1.4304 | 0.04964 | -0.0766 | -28.8155
-19 | -1.435 | 0.04376 | -0.077 | -32.7925
-18.5 | -1.4324 | 0.03891 | -0.0764 | -36.8132
-18 | -1.4228 | 0.0349 | -0.0752 | -40.7679
-17.5 | -1.415 | 0.03105 | -0.0733 | -45.5717
-17 | -1.391 | 0.02852 | -0.0715 | -48.7728
-16.5 | -1.3769 | 0.02553 | -0.0688 | -53.9326
-16 | -1.3573 | 0.02309 | -0.0659 | -58.783
-15.5 | -1.347 | 0.02029 | -0.062 | -66.3874
-15 | -1.3341 | 0.01784 | -0.0577 | -74.7814
-14.5 | -1.3006 | 0.01652 | -0.0548 | -78.7288
-14 | -1.2644 | 0.01541 | -0.0519 | -82.0506
-13.5 | -1.2295 | 0.01431 | -0.0488 | -85.9189
-13 | -1.1944 | 0.01332 | -0.0455 | -89.6697
-12.5 | -1.1572 | 0.01248 | -0.0422 | -92.7244
-12 | -1.1194 | 0.01175 | -0.0389 | -95.2681
-11.5 | -1.0812 | 0.01113 | -0.0354 | -97.1429
-11 | -1.0454 | 0.01056 | -0.0313 | -98.9962
-10.5 | -1.0089 | 0.01017 | -0.027 | -99.2035
-10 | -0.9599 | 0.00978 | -0.025 | -98.1493
-9.5 | -0.9105 | 0.00932 | -0.0232 | -97.6931
-9 | -0.8584 | 0.00893 | -0.0219 | -96.1254
-8.5 | -0.8044 | 0.00857 | -0.021 | -93.8623
-8 | -0.7488 | 0.00825 | -0.0205 | -90.7636
-7.5 | -0.6922 | 0.00797 | -0.0201 | -86.8507
-7 | -0.6346 | 0.00771 | -0.02 | -82.3087
-6.5 | -0.5764 | 0.00746 | -0.0201 | -77.2654
-6 | -0.5185 | 0.0072 | -0.0201 | -72.0139
-5.5 | -0.4597 | 0.00697 | -0.0204 | -65.9541
-5 | -0.4 | 0.00677 | -0.0209 | -59.0842
-4.5 | -0.3403 | 0.00657 | -0.0214 | -51.796
-4 | -0.2804 | 0.0064 | -0.022 | -43.8125
-3.5 | -0.2201 | 0.00622 | -0.0227 | -35.3859
-3 | -0.1596 | 0.00605 | -0.0235 | -26.3802
-2.5 | -0.0995 | 0.00584 | -0.0242 | -17.0377
-2 | -0.0405 | 0.00557 | -0.0249 | -7.2711
-1.5 | 0.0177 | 0.00514 | -0.0254 | 3.4436
-0.5 | 0.1302 | 0.00382 | -0.0262 | 34.0838
0 | 0.1914 | 0.00364 | -0.0273 | 52.5824
0.5 | 0.2539 | 0.00366 | -0.0286 | 69.3716
1 | 0.3167 | 0.00369 | -0.0299 | 85.8266
1.5 | 0.3792 | 0.00374 | -0.0311 | 101.3904
2 | 0.4414 | 0.00385 | -0.0323 | 114.6494
2.5 | 0.5031 | 0.00398 | -0.0334 | 126.407
3 | 0.5635 | 0.00417 | -0.0344 | 135.1319
3.5 | 0.6188 | 0.00475 | -0.0345 | 130.2737
4 | 0.6715 | 0.00543 | -0.0341 | 123.6648
4.5 | 0.7215 | 0.00614 | -0.0333 | 117.5081
5 | 0.7727 | 0.00671 | -0.0326 | 115.1565
5.5 | 0.8229 | 0.00724 | -0.0316 | 113.6602
6 | 0.869 | 0.00785 | -0.0299 | 110.7006
6.5 | 0.9125 | 0.00845 | -0.0277 | 107.9882
7 | 0.9502 | 0.00904 | -0.0244 | 105.1106
7.5 | 0.9732 | 0.00961 | -0.0183 | 101.2695
8 | 1.0046 | 0.01028 | -0.0142 | 97.7237
8.5 | 1.0382 | 0.01103 | -0.0108 | 94.1251
9 | 1.0738 | 0.01182 | -0.0078 | 90.846
9.5 | 1.1066 | 0.01279 | -0.0047 | 86.5207
10 | 1.1412 | 0.01377 | -0.0021 | 82.8758
10.5 | 1.1737 | 0.01492 | 0.0007 | 78.6662
11 | 1.2052 | 0.01617 | 0.0034 | 74.5331
11.5 | 1.2373 | 0.01747 | 0.0059 | 70.8243
12 | 1.2674 | 0.01893 | 0.0085 | 66.9519
12.5 | 1.2938 | 0.02065 | 0.0112 | 62.6538
13 | 1.3215 | 0.0224 | 0.0136 | 58.9955
13.5 | 1.3504 | 0.02418 | 0.0157 | 55.8478
14 | 1.3768 | 0.02612 | 0.0179 | 52.7106
14.5 | 1.3985 | 0.02828 | 0.0206 | 49.4519
15 | 1.4809 | 0.03144 | 0.0103 | 47.1024
16 | 1.5361 | 0.03713 | 0.0116 | 41.3709
16.5 | 1.5559 | 0.04029 | 0.013 | 38.6175
17 | 1.5736 | 0.04373 | 0.0143 | 35.9845
17.5 | 1.5861 | 0.04757 | 0.0157 | 33.3424
18 | 1.5961 | 0.05176 | 0.0169 | 30.8366
18.5 | 1.6074 | 0.05575 | 0.0181 | 28.8323
19 | 1.6134 | 0.06018 | 0.0193 | 26.8096
19.5 | 1.6095 | 0.06477 | 0.0218 | 24.8495
20 | 1.6002 | 0.06939 | 0.0249 | 23.061

## 119. Re 12M Mach 0.50 (1)
BIGFOIL.COM POLAR EXPORT
NACA65-318 a=0.0
NACA65-318 a=0.0 |  |  |  | Cl Max: | 1.237 | at alpha= | 8.5 | deg
JavaFoil+Calcfoil stall+Eppler ext transition |  |  |  | L/D Max: | 97.782 | at alpha= | 4.5 | deg
Re: | 12000000 |  |  | Cd Min: | 0.00485 | at alpha= | -1.5 | deg
Mach: | 0.5 |  |  | Cl=0 at alpha= | -1.5141 | deg
|  |  |  | @ Cl=0.1, Cd= | 0.0048817
|  |  |  | @ Cl=0.4, Cd= | 0.0056475
|  |  |  | @ Cl=0.6, Cd= | 0.0066577
alpha (deg) | Cl | Cd | Cm | Cl/Cd
-20 | -1.048 | 0.15761 | 0.009 | -6.65
-19.5 | -1.02 | 0.14989 | 0.008 | -6.803
-19 | -0.989 | 0.14605 | 0.008 | -6.774
-18.5 | -0.961 | 0.14142 | 0.007 | -6.795
-18 | -0.936 | 0.13364 | 0.007 | -7.002
-17.5 | -0.915 | 0.1179 | 0.007 | -7.764
-17 | -0.882 | 0.11663 | 0.006 | -7.564
-16.5 | -0.849 | 0.1163 | 0.005 | -7.298
-16 | -0.821 | 0.10922 | 0.004 | -7.513
-15.5 | -0.795 | 0.1094 | 0.004 | -7.271
-15 | -0.768 | 0.1015 | 0.003 | -7.567
-14.5 | -0.739 | 0.09604 | 0.003 | -7.699
-14 | -0.726 | 0.0784 | 0.002 | -9.259
-13.5 | -0.787 | 0.02639 | 0.002 | -29.831
-13 | -0.766 | 0.02148 | 0.001 | -35.675
-12.5 | -0.622 | 0.08697 | 0 | -7.151
-12 | -0.596 | 0.07788 | 0 | -7.653
-11.5 | -0.576 | 0.0661 | -0.001 | -8.715
-11 | -0.639 | 0.01786 | -0.003 | -35.747
-10.5 | -0.611 | 0.01554 | -0.004 | -39.324
-10 | -0.48 | 0.06812 | -0.002 | -7.053
-9.5 | -0.452 | 0.06828 | -0.003 | -6.62
-9 | -0.511 | 0.0139 | -0.007 | -36.765
-8.5 | -0.724 | 0.01269 | -0.008 | -57.002
-8 | -0.754 | 0.0115 | -0.009 | -65.501
-7.5 | -0.738 | 0.01074 | -0.01 | -68.707
-7 | -0.703 | 0.01006 | -0.011 | -69.881
-6.5 | -0.657 | 0.00969 | -0.013 | -67.82
-6 | -0.604 | 0.00899 | -0.014 | -67.189
-5.5 | -0.545 | 0.00861 | -0.015 | -63.308
-5 | -0.483 | 0.00826 | -0.016 | -58.452
-4.5 | -0.418 | 0.00746 | -0.017 | -55.999
-4 | -0.351 | 0.00782 | -0.018 | -44.898
-3.5 | -0.282 | 0.00757 | -0.019 | -37.214
-3 | -0.211 | 0.00736 | -0.021 | -28.715
-2.5 | -0.141 | 0.00712 | -0.022 | -19.752
-2 | -0.069 | 0.00488 | -0.023 | -14.228
-1.5 | 0.002 | 0.00485 | -0.024 | 0.426
-1 | 0.074 | 0.00486 | -0.025 | 15.193
-0.5 | 0.146 | 0.00492 | -0.026 | 29.571
0 | 0.217 | 0.00498 | -0.028 | 43.675
0.5 | 0.289 | 0.00504 | -0.029 | 57.36
1 | 0.361 | 0.00529 | -0.03 | 68.196
1.5 | 0.433 | 0.00595 | -0.031 | 72.682
2 | 0.501 | 0.00611 | -0.032 | 82.078
2.5 | 0.568 | 0.00646 | -0.033 | 87.813
3 | 0.636 | 0.00688 | -0.034 | 92.476
3.5 | 0.704 | 0.00738 | -0.035 | 95.424
4 | 0.772 | 0.00793 | -0.036 | 97.345
4.5 | 0.838 | 0.00857 | -0.037 | 97.782
5 | 0.902 | 0.00927 | -0.038 | 97.313
5.5 | 0.964 | 0.01 | -0.039 | 96.4
6 | 1.022 | 0.01203 | -0.04 | 84.89
6.5 | 1.079 | 0.01292 | -0.041 | 83.496
7 | 1.132 | 0.01373 | -0.042 | 82.449
7.5 | 1.178 | 0.0146 | -0.043 | 80.697
8 | 1.214 | 0.01561 | -0.044 | 77.819
8.5 | 1.237 | 0.01671 | -0.045 | 73.994
9 | 1.236 | 0.0181 | -0.046 | 68.283
9.5 | 1.191 | 0.01991 | -0.047 | 59.811
10 | 0.9 | 0.02248 | -0.048 | 40.058
10.5 | 0.793 | 0.02653 | -0.049 | 29.883
11 | 0.83 | 0.02532 | -0.05 | 32.771
11.5 | 0.857 | 0.02862 | -0.051 | 29.963
12 | 0.762 | 0.08601 | -0.03 | 8.858
12.5 | 0.918 | 0.03149 | -0.053 | 29.164
13 | 0.941 | 0.03726 | -0.053 | 25.24
13.5 | 0.954 | 0.0474 | -0.052 | 20.116

## 120. Re 12M Mach 0.50 (2)
BIGFOIL.COM POLAR EXPORT
NACA65-318 a=0.0
NACA65-318 a=0.0 |  |  |  | Cl Max: | 1.2955 | at alpha= | 13.5 | deg
XFOIL ncrit=9 |  |  |  | L/D Max: | 152.046 | at alpha= | 3.5 | deg
Re: | 12000000 |  |  | Cd Min: | 0.16036 | at alpha= | 18.5 | deg
Mach: | 0.5 |  |  | Cl=0 at alpha= | -1.7302 | deg
|  |  |  | @ Cl=0.1, Cd= | 0.0047276
|  |  |  | @ Cl=0.4, Cd= | 0.0038659
|  |  |  | @ Cl=0.6, Cd= | 0.0041559
alpha (deg) | Cl | Cd | Cm | Cl/Cd
-15.5 | -0.6343 | 0.12306 | -0.0447 | -5.1544
-15 | -0.6391 | 0.112 | -0.0521 | -5.7062
-14.5 | -0.6758 | 0.09622 | -0.0632 | -7.0235
-14 | -0.6871 | 0.08388 | -0.0713 | -8.1915
-13.5 | -0.7036 | 0.07128 | -0.0805 | -9.8709
-13 | -0.7293 | 0.05982 | -0.088 | -12.1916
-12.5 | -0.7641 | 0.04941 | -0.0928 | -15.4645
-12 | -0.7963 | 0.04075 | -0.0945 | -19.5411
-11.5 | -0.8329 | 0.03298 | -0.0934 | -25.2547
-11 | -0.8691 | 0.02616 | -0.0895 | -33.2225
-10.5 | -0.8792 | 0.02133 | -0.0839 | -41.2189
-10 | -0.8664 | 0.01804 | -0.0779 | -48.0266
-9.5 | -0.8544 | 0.01513 | -0.0709 | -56.4706
-9 | -0.8302 | 0.01306 | -0.0643 | -63.5681
-8.5 | -0.8001 | 0.01148 | -0.0577 | -69.6951
-8 | -0.7649 | 0.01029 | -0.0514 | -74.3343
-7.5 | -0.7274 | 0.00939 | -0.045 | -77.4654
-7 | -0.6896 | 0.00886 | -0.0382 | -77.833
-6.5 | -0.6328 | 0.0084 | -0.0348 | -75.3333
-6 | -0.5711 | 0.00799 | -0.0325 | -71.4768
-5.5 | -0.5071 | 0.00764 | -0.0309 | -66.3743
-5 | -0.4421 | 0.00732 | -0.0297 | -60.3962
-4.5 | -0.3751 | 0.00705 | -0.0291 | -53.2057
-4 | -0.307 | 0.00681 | -0.0289 | -45.0808
-3.5 | -0.2391 | 0.00658 | -0.0289 | -36.3374
-3 | -0.1706 | 0.0064 | -0.0293 | -26.6562
-2.5 | -0.1018 | 0.0062 | -0.0297 | -16.4194
-2 | -0.0347 | 0.00589 | -0.0301 | -5.8913
-1.5 | 0.0296 | 0.00541 | -0.0302 | 5.4713
-1 | 0.0932 | 0.00485 | -0.0304 | 19.2165
-0.5 | 0.1521 | 0.00379 | -0.03 | 40.1319
0 | 0.2238 | 0.00378 | -0.0314 | 59.2063
0.5 | 0.2962 | 0.00377 | -0.0329 | 78.5676
1 | 0.3686 | 0.00384 | -0.0343 | 95.9896
1.5 | 0.4414 | 0.0039 | -0.0358 | 113.1795
2 | 0.5132 | 0.00399 | -0.0371 | 128.6216
2.5 | 0.5846 | 0.00411 | -0.0382 | 142.2384
3 | 0.6551 | 0.00432 | -0.0391 | 151.6435
3.5 | 0.7207 | 0.00474 | -0.0391 | 152.0464
4 | 0.7712 | 0.00569 | -0.0365 | 135.536
4.5 | 0.8225 | 0.00644 | -0.0339 | 127.7174
5 | 0.8554 | 0.00745 | -0.028 | 114.8188
5.5 | 0.8731 | 0.00822 | -0.0192 | 106.2165
6 | 0.8867 | 0.00962 | -0.0109 | 92.1726
6.5 | 0.9015 | 0.0114 | -0.0038 | 79.0789
7 | 0.9222 | 0.0133 | 0.0019 | 69.3383
7.5 | 0.9506 | 0.01505 | 0.0065 | 63.1628
8 | 0.9863 | 0.01667 | 0.0102 | 59.1662
8.5 | 1.0235 | 0.01829 | 0.0137 | 55.9595
9 | 1.058 | 0.02013 | 0.0172 | 52.5584
9.5 | 1.0946 | 0.02203 | 0.0205 | 49.6868
10 | 1.1289 | 0.02417 | 0.0239 | 46.7067
10.5 | 1.162 | 0.02653 | 0.0272 | 43.7995
11 | 1.1959 | 0.02896 | 0.0304 | 41.2949
11.5 | 1.2275 | 0.03168 | 0.0335 | 38.7468
12 | 1.2557 | 0.03477 | 0.0366 | 36.1145
12.5 | 1.2798 | 0.03832 | 0.0397 | 33.3977
13 | 1.2942 | 0.04273 | 0.0426 | 30.2879
13.5 | 1.2955 | 0.04833 | 0.0451 | 26.8053
14 | 1.281 | 0.05558 | 0.0464 | 23.0479
14.5 | 1.257 | 0.06416 | 0.0463 | 19.5916
15 | 1.2291 | 0.07372 | 0.0447 | 16.6725
15.5 | 1.2043 | 0.08506 | 0.0392 | 14.1582
16 | 1.1759 | 0.09618 | 0.0348 | 12.226
16.5 | 1.1467 | 0.10834 | 0.0284 | 10.5843
17 | 1.1168 | 0.12139 | 0.0207 | 9.2001
17.5 | 1.0923 | 0.13442 | 0.0123 | 8.126
18 | 1.0707 | 0.14746 | 0.0036 | 7.261
18.5 | 1.0532 | 0.16036 | -0.0052 | 6.5677

## 121. Re 14M Mach 0.00 (1)
BIGFOIL.COM POLAR EXPORT
NACA65-318 a=0.0
NACA65-318 a=0.0 |  |  |  | Cl Max: | 1.477 | at alpha= | 14.5 | deg
JavaFoil+Calcfoil stall+Eppler ext transition |  |  |  | L/D Max: | 108.335 | at alpha= | 5.5 | deg
Re: | 14000000 |  |  | Cd Min: | 0.00463 | at alpha= | -1 | deg
Mach: | 0 |  |  | Cl=0 at alpha= | -1.5161 | deg
|  |  |  | @ Cl=0.1, Cd= | 0.0046474
|  |  |  | @ Cl=0.4, Cd= | 0.0054568
|  |  |  | @ Cl=0.6, Cd= | 0.0063503
alpha (deg) | Cl | Cd | Cm | Cl/Cd
-19.5 | -0.863 | 0.14618 | 0.007 | -5.905
-19 | -0.881 | 0.14086 | 0.006 | -6.254
-18.5 | -0.899 | 0.1332 | 0.006 | -6.749
-18 | -0.916 | 0.1259 | 0.006 | -7.273
-17.5 | -0.932 | 0.11756 | 0.005 | -7.925
-17 | -0.953 | 0.10355 | 0.005 | -9.203
-16.5 | -0.977 | 0.08823 | 0.005 | -11.068
-16 | -1.058 | 0.04421 | 0.005 | -23.927
-15.5 | -1.097 | 0.02961 | 0.005 | -37.048
-15 | -1.113 | 0.02432 | 0.004 | -45.756
-14.5 | -1.123 | 0.02036 | 0.004 | -55.174
-14 | -1.122 | 0.01864 | 0.003 | -60.205
-13.5 | -1.123 | 0.016 | 0.002 | -70.164
-13 | -1.119 | 0.01335 | 0.001 | -83.804
-12.5 | -1.102 | 0.01266 | 0 | -87.095
-12 | -1.082 | 0.0119 | -0.001 | -90.935
-11.5 | -1.056 | 0.01147 | -0.002 | -92.068
-11 | -1.025 | 0.01092 | -0.002 | -93.82
-10.5 | -0.987 | 0.0104 | -0.003 | -94.907
-10 | -0.947 | 0.00996 | -0.004 | -95.088
-9.5 | -0.904 | 0.00953 | -0.005 | -94.882
-9 | -0.859 | 0.00919 | -0.006 | -93.508
-8.5 | -0.812 | 0.00826 | -0.007 | -98.317
-8 | -0.764 | 0.0087 | -0.008 | -87.801
-7.5 | -0.711 | 0.00836 | -0.009 | -85.032
-7 | -0.656 | 0.0081 | -0.01 | -81.024
-6.5 | -0.601 | 0.00775 | -0.011 | -77.532
-6 | -0.543 | 0.00756 | -0.012 | -71.89
-5.5 | -0.485 | 0.00737 | -0.013 | -65.882
-5 | -0.426 | 0.00715 | -0.014 | -59.656
-4.5 | -0.366 | 0.007 | -0.015 | -52.336
-4 | -0.306 | 0.00684 | -0.016 | -44.754
-3.5 | -0.245 | 0.00666 | -0.017 | -36.771
-3 | -0.184 | 0.00654 | -0.018 | -28.102
-2.5 | -0.122 | 0.00644 | -0.019 | -18.948
-2 | -0.06 | 0.00506 | -0.02 | -11.897
-1.5 | 0.002 | 0.00465 | -0.021 | 0.385
-1 | 0.064 | 0.00463 | -0.022 | 13.823
-0.5 | 0.126 | 0.00466 | -0.023 | 27.041
0 | 0.188 | 0.00468 | -0.024 | 40.191
0.5 | 0.25 | 0.005 | -0.025 | 50.041
1 | 0.313 | 0.00523 | -0.026 | 59.709
1.5 | 0.375 | 0.00536 | -0.027 | 69.889
2 | 0.437 | 0.0056 | -0.028 | 77.922
2.5 | 0.497 | 0.00589 | -0.029 | 84.389
3 | 0.558 | 0.00612 | -0.03 | 91.177
3.5 | 0.62 | 0.00646 | -0.031 | 95.973
4 | 0.681 | 0.00684 | -0.032 | 99.652
4.5 | 0.738 | 0.00707 | -0.033 | 104.439
5 | 0.796 | 0.00745 | -0.034 | 106.895
5.5 | 0.853 | 0.00787 | -0.035 | 108.335
6 | 0.909 | 0.0085 | -0.036 | 106.88
6.5 | 0.962 | 0.00956 | -0.036 | 100.639
7 | 1.016 | 0.01005 | -0.037 | 101.075
7.5 | 1.068 | 0.01049 | -0.038 | 101.799
8 | 1.118 | 0.01096 | -0.039 | 102.027
8.5 | 1.166 | 0.01146 | -0.04 | 101.667
9 | 1.211 | 0.01201 | -0.041 | 100.826
9.5 | 1.254 | 0.01258 | -0.042 | 99.7
10 | 1.294 | 0.01319 | -0.043 | 98.083
10.5 | 1.331 | 0.01385 | -0.044 | 96.145
11 | 1.365 | 0.01459 | -0.044 | 93.526
11.5 | 1.396 | 0.01537 | -0.045 | 90.813
12 | 1.423 | 0.01619 | -0.046 | 87.857
12.5 | 1.443 | 0.01714 | -0.047 | 84.185
13 | 1.458 | 0.01815 | -0.048 | 80.321
13.5 | 1.469 | 0.01926 | -0.049 | 76.281
14 | 1.475 | 0.02051 | -0.049 | 71.908
14.5 | 1.477 | 0.02167 | -0.05 | 68.142
15 | 1.474 | 0.02297 | -0.051 | 64.179
15.5 | 1.465 | 0.02455 | -0.052 | 59.677
16 | 1.449 | 0.02605 | -0.052 | 55.642
16.5 | 1.429 | 0.02782 | -0.053 | 51.381
17 | 1.406 | 0.02984 | -0.054 | 47.1
17.5 | 1.376 | 0.03283 | -0.054 | 41.926
18 | 1.346 | 0.03527 | -0.055 | 38.161
18.5 | 1.312 | 0.03854 | -0.055 | 34.048
19 | 1.278 | 0.04091 | -0.056 | 31.249
19.5 | 1.24 | 0.04512 | -0.056 | 27.476

## 122. Re 14M Mach 0.00 (2)
BIGFOIL.COM POLAR EXPORT
NACA65-318 a=0.0
NACA65-318 a=0.0 |  |  |  | Cl Max: | 1.6941 | at alpha= | 20 | deg
XFOIL ncrit=9 |  |  |  | L/D Max: | 123.802 | at alpha= | 3 | deg
Re: | 14000000 |  |  | Cd Min: | 0.05147 | at alpha= | 20 | deg
Mach: | 0 |  |  | Cl=0 at alpha= | -1.638 | deg
|  |  |  | @ Cl=0.1, Cd= | 0.004415
|  |  |  | @ Cl=0.4, Cd= | 0.0037484
|  |  |  | @ Cl=0.6, Cd= | 0.0049037
alpha (deg) | Cl | Cd | Cm | Cl/Cd
-20 | -1.5401 | 0.0326 | -0.0594 | -47.2423
-19.5 | -1.5164 | 0.0305 | -0.0586 | -49.718
-19 | -1.5046 | 0.02767 | -0.057 | -54.3766
-18.5 | -1.4897 | 0.02519 | -0.0551 | -59.1385
-18 | -1.4707 | 0.02312 | -0.0532 | -63.6116
-17 | -1.4442 | 0.01862 | -0.0472 | -77.5618
-16.5 | -1.4226 | 0.01702 | -0.0444 | -83.584
-16 | -1.3946 | 0.01583 | -0.042 | -88.0985
-15.5 | -1.3628 | 0.01486 | -0.0398 | -91.7093
-15 | -1.33 | 0.01399 | -0.0376 | -95.0679
-14.5 | -1.2968 | 0.0132 | -0.0352 | -98.2424
-14 | -1.2659 | 0.01237 | -0.0322 | -102.3363
-13.5 | -1.2327 | 0.01173 | -0.0294 | -105.0895
-13 | -1.2001 | 0.01112 | -0.0262 | -107.9227
-12.5 | -1.1687 | 0.01065 | -0.0223 | -109.7371
-12 | -1.1312 | 0.01029 | -0.0195 | -109.932
-11.5 | -1.0852 | 0.00994 | -0.0183 | -109.1751
-11 | -1.0373 | 0.00958 | -0.0173 | -108.2777
-10.5 | -0.9877 | 0.00926 | -0.0167 | -106.6631
-10 | -0.937 | 0.00895 | -0.0163 | -104.6927
-9.5 | -0.8859 | 0.0086 | -0.0159 | -103.0116
-9 | -0.8336 | 0.0083 | -0.0157 | -100.4337
-8.5 | -0.7804 | 0.008 | -0.0157 | -97.55
-8 | -0.7261 | 0.00774 | -0.0159 | -93.8114
-7.5 | -0.6709 | 0.00752 | -0.0162 | -89.2154
-6.5 | -0.5591 | 0.00707 | -0.017 | -79.0806
-6 | -0.5029 | 0.00686 | -0.0175 | -73.309
-5.5 | -0.446 | 0.00666 | -0.0181 | -66.967
-5 | -0.3885 | 0.00648 | -0.0188 | -59.9537
-4.5 | -0.331 | 0.0063 | -0.0196 | -52.5397
-4 | -0.2731 | 0.00616 | -0.0203 | -44.3344
-3.5 | -0.215 | 0.00599 | -0.0212 | -35.8932
-3 | -0.1566 | 0.00583 | -0.022 | -26.8611
-2.5 | -0.0987 | 0.00566 | -0.0228 | -17.4382
-2 | -0.0412 | 0.0054 | -0.0236 | -7.6296
-1.5 | 0.0157 | 0.00508 | -0.0243 | 3.0906
-1 | 0.0729 | 0.00478 | -0.0251 | 15.251
-0.5 | 0.1271 | 0.00405 | -0.0255 | 31.3827
0 | 0.1834 | 0.00362 | -0.0263 | 50.663
0.5 | 0.2432 | 0.00354 | -0.0275 | 68.7006
1 | 0.3032 | 0.0036 | -0.0287 | 84.2222
1.5 | 0.363 | 0.00368 | -0.0299 | 98.6413
2 | 0.4225 | 0.00379 | -0.031 | 111.4776
2.5 | 0.4812 | 0.00398 | -0.032 | 120.9045
3 | 0.5373 | 0.00434 | -0.0327 | 123.8018
3.5 | 0.5918 | 0.0048 | -0.0331 | 123.2917
4 | 0.6432 | 0.00545 | -0.033 | 118.0183
4.5 | 0.6932 | 0.00608 | -0.0326 | 114.0132
5 | 0.7453 | 0.00652 | -0.0326 | 114.3098
5.5 | 0.7964 | 0.00697 | -0.0323 | 114.2611
6 | 0.8448 | 0.00748 | -0.0317 | 112.9412
6.5 | 0.8928 | 0.00796 | -0.0309 | 112.1608
7 | 0.9384 | 0.00845 | -0.0297 | 111.0533
7.5 | 0.9841 | 0.00887 | -0.0285 | 110.947
8 | 1.0279 | 0.00926 | -0.0269 | 111.0043
8.5 | 1.059 | 0.00965 | -0.0229 | 109.7409
9 | 1.0894 | 0.01015 | -0.019 | 107.33
9.5 | 1.1205 | 0.01079 | -0.0156 | 103.8462
10 | 1.1545 | 0.01143 | -0.013 | 101.0061
10.5 | 1.1866 | 0.01221 | -0.0102 | 97.1826
11 | 1.2176 | 0.01312 | -0.0076 | 92.8049
11.5 | 1.2501 | 0.01402 | -0.0053 | 89.1655
12 | 1.2811 | 0.01504 | -0.003 | 85.1795
12.5 | 1.308 | 0.01631 | -0.0004 | 80.1962
13 | 1.3365 | 0.01757 | 0.0018 | 76.0672
13.5 | 1.3649 | 0.01888 | 0.0038 | 72.2934
14 | 1.3919 | 0.0203 | 0.0058 | 68.5665
14.5 | 1.4167 | 0.02189 | 0.0079 | 64.719
15 | 1.4394 | 0.02352 | 0.0103 | 61.199
15.5 | 1.5183 | 0.0257 | 0.0004 | 59.0778
16.5 | 1.5771 | 0.03016 | 0.0006 | 52.2911
17 | 1.6005 | 0.03255 | 0.0014 | 49.1705
17.5 | 1.6216 | 0.03515 | 0.0023 | 46.1337
18 | 1.6386 | 0.0381 | 0.0032 | 43.0079
18.5 | 1.6576 | 0.04091 | 0.004 | 40.5182
19 | 1.6696 | 0.04437 | 0.0049 | 37.629
19.5 | 1.6829 | 0.0478 | 0.0056 | 35.2071
20 | 1.6941 | 0.05147 | 0.0062 | 32.9143

## 123. Re 14M Mach 0.10 (1)
BIGFOIL.COM POLAR EXPORT
NACA65-318 a=0.0
NACA65-318 a=0.0 |  |  |  | Cl Max: | 1.465 | at alpha= | 14 | deg
JavaFoil+Calcfoil stall+Eppler ext transition |  |  |  | L/D Max: | 108.442 | at alpha= | 5.5 | deg
Re: | 14000000 |  |  | Cd Min: | 0.00464 | at alpha= | -1.5 | deg
Mach: | 0.1 |  |  | Cl=0 at alpha= | -1.5161 | deg
|  |  |  | @ Cl=0.1, Cd= | 0.0046457
|  |  |  | @ Cl=0.4, Cd= | 0.0054893
|  |  |  | @ Cl=0.6, Cd= | 0.0063939
alpha (deg) | Cl | Cd | Cm | Cl/Cd
-18.5 | -0.856 | 0.13713 | 0.006 | -6.244
-18 | -0.876 | 0.12971 | 0.005 | -6.754
-17.5 | -0.899 | 0.11745 | 0.005 | -7.651
-17 | -0.916 | 0.11005 | 0.005 | -8.327
-16.5 | -0.934 | 0.10114 | 0.005 | -9.234
-16 | -0.958 | 0.08631 | 0.004 | -11.101
-15.5 | -1.055 | 0.03691 | 0.005 | -28.595
-15 | -1.083 | 0.02777 | 0.004 | -38.981
-14.5 | -1.094 | 0.024 | 0.003 | -45.589
-14 | -1.106 | 0.0197 | 0.003 | -56.13
-13.5 | -1.111 | 0.01652 | 0.002 | -67.25
-13 | -1.111 | 0.01348 | 0.001 | -82.411
-12.5 | -1.096 | 0.01288 | 0 | -85.156
-12 | -1.078 | 0.01214 | -0.001 | -88.762
-11.5 | -1.054 | 0.01162 | -0.002 | -90.711
-11 | -1.024 | 0.01104 | -0.002 | -92.719
-10.5 | -0.987 | 0.01051 | -0.003 | -93.98
-10 | -0.948 | 0.01005 | -0.004 | -94.293
-9.5 | -0.906 | 0.00961 | -0.005 | -94.267
-9 | -0.861 | 0.00925 | -0.006 | -93.038
-8.5 | -0.814 | 0.00784 | -0.007 | -103.735
-8 | -0.767 | 0.00886 | -0.008 | -86.546
-7.5 | -0.714 | 0.00847 | -0.009 | -84.283
-7 | -0.659 | 0.00811 | -0.01 | -81.259
-6.5 | -0.603 | 0.00787 | -0.011 | -76.631
-6 | -0.546 | 0.00758 | -0.012 | -72.01
-5.5 | -0.488 | 0.00738 | -0.013 | -66.037
-5 | -0.428 | 0.00716 | -0.014 | -59.807
-4.5 | -0.368 | 0.00699 | -0.015 | -52.714
-4 | -0.308 | 0.00685 | -0.016 | -44.872
-3.5 | -0.246 | 0.00673 | -0.017 | -36.603
-3 | -0.185 | 0.00662 | -0.018 | -27.875
-2.5 | -0.123 | 0.0065 | -0.019 | -18.871
-2 | -0.06 | 0.00505 | -0.02 | -11.983
-1.5 | 0.002 | 0.00464 | -0.021 | 0.388
-1 | 0.064 | 0.00464 | -0.022 | 13.839
-0.5 | 0.127 | 0.00465 | -0.023 | 27.233
0 | 0.189 | 0.00472 | -0.024 | 40.083
0.5 | 0.252 | 0.00499 | -0.025 | 50.442
1 | 0.314 | 0.00522 | -0.026 | 60.135
1.5 | 0.377 | 0.00543 | -0.027 | 69.304
2 | 0.439 | 0.00559 | -0.028 | 78.467
2.5 | 0.499 | 0.00587 | -0.029 | 85.066
3 | 0.561 | 0.00618 | -0.03 | 90.784
3.5 | 0.623 | 0.00652 | -0.031 | 95.505
4 | 0.685 | 0.00691 | -0.032 | 99.066
4.5 | 0.742 | 0.0071 | -0.033 | 104.491
5 | 0.8 | 0.0075 | -0.034 | 106.674
5.5 | 0.857 | 0.0079 | -0.035 | 108.442
6 | 0.913 | 0.00856 | -0.036 | 106.637
6.5 | 0.966 | 0.00962 | -0.037 | 100.401
7 | 1.02 | 0.01014 | -0.038 | 100.611
7.5 | 1.072 | 0.01057 | -0.038 | 101.41
8 | 1.122 | 0.01108 | -0.039 | 101.25
8.5 | 1.17 | 0.01159 | -0.04 | 100.891
9 | 1.215 | 0.01213 | -0.041 | 100.159
9.5 | 1.257 | 0.01271 | -0.042 | 98.933
10 | 1.297 | 0.01337 | -0.043 | 97.011
10.5 | 1.333 | 0.01404 | -0.044 | 94.942
11 | 1.366 | 0.01479 | -0.045 | 92.415
11.5 | 1.396 | 0.01559 | -0.046 | 89.548
12 | 1.421 | 0.01646 | -0.046 | 86.377
12.5 | 1.44 | 0.01744 | -0.047 | 82.573
13 | 1.453 | 0.0185 | -0.048 | 78.546
13.5 | 1.461 | 0.01974 | -0.049 | 74.014
14 | 1.465 | 0.02092 | -0.05 | 70.022
14.5 | 1.463 | 0.02215 | -0.05 | 66.066
15 | 1.458 | 0.0235 | -0.051 | 62.025
15.5 | 1.444 | 0.02517 | -0.052 | 57.383
16 | 1.424 | 0.02704 | -0.052 | 52.646
16.5 | 1.399 | 0.02863 | -0.053 | 48.872
17 | 1.37 | 0.03075 | -0.054 | 44.572
17.5 | 1.336 | 0.03404 | -0.054 | 39.257
18 | 1.301 | 0.03654 | -0.055 | 35.606
18.5 | 1.259 | 0.04138 | -0.055 | 30.434
19 | 1.22 | 0.04393 | -0.056 | 27.777

## 124. Re 14M Mach 0.10 (2)
BIGFOIL.COM POLAR EXPORT
NACA65-318 a=0.0
NACA65-318 a=0.0 |  |  |  | Cl Max: | 1.6877 | at alpha= | 20 | deg
XFOIL ncrit=9 |  |  |  | L/D Max: | 124.919 | at alpha= | 3 | deg
Re: | 14000000 |  |  | Cd Min: | 0.05401 | at alpha= | 20 | deg
Mach: | 0.1 |  |  | Cl=0 at alpha= | -1.6407 | deg
|  |  |  | @ Cl=0.1, Cd= | 0.0044254
|  |  |  | @ Cl=0.4, Cd= | 0.0037435
|  |  |  | @ Cl=0.6, Cd= | 0.0048654
alpha (deg) | Cl | Cd | Cm | Cl/Cd
-20 | -1.53 | 0.03515 | -0.0629 | -43.5277
-19.5 | -1.5088 | 0.0327 | -0.0621 | -46.1407
-19 | -1.4998 | 0.02944 | -0.0605 | -50.9443
-18.5 | -1.4833 | 0.02691 | -0.0589 | -55.1208
-18 | -1.4632 | 0.02473 | -0.0571 | -59.167
-17.5 | -1.448 | 0.02238 | -0.0546 | -64.7006
-17 | -1.4251 | 0.02059 | -0.0524 | -69.2132
-16.5 | -1.4186 | 0.01803 | -0.0483 | -78.68
-16 | -1.397 | 0.01641 | -0.0452 | -85.131
-15.5 | -1.3658 | 0.01534 | -0.0429 | -89.0352
-15 | -1.3332 | 0.01439 | -0.0405 | -92.6477
-14.5 | -1.2996 | 0.01355 | -0.038 | -95.9114
-14 | -1.267 | 0.01271 | -0.0352 | -99.6853
-13.5 | -1.2335 | 0.012 | -0.0323 | -102.7917
-13 | -1.2006 | 0.01134 | -0.0291 | -105.873
-12.5 | -1.1674 | 0.01081 | -0.0256 | -107.9926
-12 | -1.1355 | 0.01041 | -0.0214 | -109.0778
-11.5 | -1.0904 | 0.01005 | -0.0199 | -108.4975
-11 | -1.0427 | 0.00968 | -0.0187 | -107.7169
-10.5 | -0.993 | 0.00935 | -0.0179 | -106.2032
-10 | -0.9421 | 0.00903 | -0.0173 | -104.33
-9.5 | -0.8908 | 0.00867 | -0.0168 | -102.7451
-9 | -0.8384 | 0.00836 | -0.0165 | -100.2871
-8.5 | -0.7849 | 0.00805 | -0.0164 | -97.5031
-8 | -0.7303 | 0.00778 | -0.0164 | -93.8689
-7.5 | -0.6748 | 0.00755 | -0.0167 | -89.3775
-7 | -0.6187 | 0.00732 | -0.017 | -84.5219
-6.5 | -0.5622 | 0.0071 | -0.0174 | -79.1831
-6 | -0.5057 | 0.00688 | -0.0179 | -73.5029
-5.5 | -0.4484 | 0.00668 | -0.0184 | -67.1257
-5 | -0.3906 | 0.0065 | -0.0191 | -60.0923
-4.5 | -0.3326 | 0.00632 | -0.0198 | -52.6266
-4 | -0.2744 | 0.00617 | -0.0205 | -44.4733
-3.5 | -0.216 | 0.006 | -0.0214 | -36
-3 | -0.1572 | 0.00584 | -0.0222 | -26.9178
-2.5 | -0.099 | 0.00567 | -0.023 | -17.4603
-2 | -0.0411 | 0.00542 | -0.0238 | -7.583
-1.5 | 0.0161 | 0.0051 | -0.0245 | 3.1569
-1 | 0.0736 | 0.00479 | -0.0253 | 15.3653
-0.5 | 0.1279 | 0.00404 | -0.0257 | 31.6584
0 | 0.1847 | 0.00362 | -0.0264 | 51.0221
0.5 | 0.2448 | 0.00355 | -0.0276 | 68.9577
1 | 0.3053 | 0.00361 | -0.0289 | 84.5706
1.5 | 0.3654 | 0.00368 | -0.03 | 99.2935
2 | 0.4253 | 0.00379 | -0.0312 | 112.2164
2.5 | 0.4844 | 0.00398 | -0.0322 | 121.7085
3 | 0.5409 | 0.00433 | -0.0329 | 124.9192
3.5 | 0.5956 | 0.00481 | -0.0333 | 123.8254
4 | 0.6472 | 0.00546 | -0.0331 | 118.5348
4.5 | 0.6974 | 0.00609 | -0.0327 | 114.5156
5 | 0.7495 | 0.00655 | -0.0326 | 114.4275
5.5 | 0.8006 | 0.00701 | -0.0323 | 114.2083
6 | 0.8489 | 0.00753 | -0.0315 | 112.7357
7 | 0.9418 | 0.00852 | -0.0291 | 110.5399
7.5 | 0.9872 | 0.00894 | -0.0278 | 110.4251
8 | 1.0293 | 0.00933 | -0.0258 | 110.3215
8.5 | 1.056 | 0.00977 | -0.0208 | 108.086
9 | 1.088 | 0.01031 | -0.0173 | 105.5286
9.5 | 1.1199 | 0.01099 | -0.014 | 101.9017
10 | 1.1541 | 0.01167 | -0.0114 | 98.8946
10.5 | 1.1863 | 0.01251 | -0.0086 | 94.8281
11 | 1.2172 | 0.01347 | -0.0059 | 90.3638
11.5 | 1.2498 | 0.01443 | -0.0036 | 86.6112
12 | 1.2809 | 0.0155 | -0.0013 | 82.6387
12.5 | 1.3083 | 0.01681 | 0.0012 | 77.8287
13 | 1.3368 | 0.01812 | 0.0035 | 73.7748
13.5 | 1.3657 | 0.01948 | 0.0055 | 70.1078
14 | 1.3923 | 0.02097 | 0.0076 | 66.3948
14.5 | 1.4167 | 0.02267 | 0.0098 | 62.4923
15 | 1.4384 | 0.0244 | 0.0123 | 58.9508
15.5 | 1.4917 | 0.02663 | 0.0077 | 56.0158
16 | 1.5379 | 0.02895 | 0.0045 | 53.1226
16.5 | 1.579 | 0.03133 | 0.0023 | 50.399
17 | 1.602 | 0.03384 | 0.0032 | 47.3404
17.5 | 1.6212 | 0.03666 | 0.0042 | 44.2226
18 | 1.6366 | 0.03988 | 0.0052 | 41.0381
18.5 | 1.653 | 0.04305 | 0.0061 | 38.3972
19 | 1.665 | 0.0466 | 0.007 | 35.7296
19.5 | 1.678 | 0.05017 | 0.0076 | 33.4463
20 | 1.6877 | 0.05401 | 0.0083 | 31.2479

## 125. Re 14M Mach 0.25 (1)
BIGFOIL.COM POLAR EXPORT
NACA65-318 a=0.0
NACA65-318 a=0.0 |  |  |  | Cl Max: | 1.409 | at alpha= | 12.5 | deg
JavaFoil+Calcfoil stall+Eppler ext transition |  |  |  | L/D Max: | 106.561 | at alpha= | 5.5 | deg
Re: | 14000000 |  |  | Cd Min: | 0.00468 | at alpha= | -1.5 | deg
Mach: | 0.25 |  |  | Cl=0 at alpha= | -1.5156 | deg
|  |  |  | @ Cl=0.1, Cd= | 0.0046853
|  |  |  | @ Cl=0.4, Cd= | 0.0055525
|  |  |  | @ Cl=0.6, Cd= | 0.0064487
alpha (deg) | Cl | Cd | Cm | Cl/Cd
-17 | -0.639 | 0.13415 | 0.004 | -4.766
-16.5 | -0.686 | 0.12597 | 0.004 | -5.448
-16 | -0.73 | 0.11673 | 0.003 | -6.255
-15.5 | -0.768 | 0.10876 | 0.003 | -7.065
-15 | -0.802 | 0.10166 | 0.003 | -7.886
-14.5 | -0.831 | 0.09285 | 0.002 | -8.955
-14 | -0.856 | 0.08435 | 0.002 | -10.151
-13.5 | -0.923 | 0.05115 | 0.002 | -18.037
-13 | -1.002 | 0.02397 | 0.001 | -41.819
-12.5 | -1.034 | 0.01659 | 0 | -62.352
-12 | -1.042 | 0.01327 | -0.001 | -78.571
-11.5 | -1.032 | 0.01253 | -0.002 | -82.33
-11 | -1.012 | 0.01186 | -0.003 | -85.316
-10.5 | -0.982 | 0.01125 | -0.003 | -87.296
-10 | -0.948 | 0.01069 | -0.004 | -88.667
-9.5 | -0.91 | 0.01019 | -0.005 | -89.336
-9 | -0.868 | 0.0097 | -0.006 | -89.489
-8.5 | -0.823 | 0.00931 | -0.007 | -88.402
-8 | -0.775 | 0.00897 | -0.008 | -86.423
-7.5 | -0.725 | 0.00798 | -0.009 | -90.849
-7 | -0.673 | 0.00848 | -0.01 | -79.436
-6.5 | -0.617 | 0.00811 | -0.011 | -76.081
-6 | -0.559 | 0.00774 | -0.012 | -72.211
-5.5 | -0.5 | 0.00759 | -0.013 | -65.83
-5 | -0.439 | 0.00733 | -0.014 | -59.923
-4.5 | -0.378 | 0.00713 | -0.015 | -53.005
-4 | -0.316 | 0.00699 | -0.016 | -45.177
-3.5 | -0.253 | 0.00679 | -0.017 | -37.23
-3 | -0.19 | 0.00666 | -0.018 | -28.47
-2.5 | -0.126 | 0.00655 | -0.02 | -19.222
-2 | -0.062 | 0.00508 | -0.021 | -12.232
-1.5 | 0.002 | 0.00468 | -0.022 | 0.396
-1 | 0.066 | 0.00468 | -0.023 | 14.115
-0.5 | 0.13 | 0.00469 | -0.024 | 27.763
0 | 0.194 | 0.00474 | -0.025 | 41.052
0.5 | 0.259 | 0.00506 | -0.026 | 51.151
1 | 0.323 | 0.00529 | -0.027 | 60.99
1.5 | 0.387 | 0.00552 | -0.028 | 70.141
2 | 0.451 | 0.00568 | -0.029 | 79.423
2.5 | 0.513 | 0.00599 | -0.03 | 85.696
3 | 0.577 | 0.00631 | -0.031 | 91.335
3.5 | 0.64 | 0.00669 | -0.032 | 95.643
4 | 0.699 | 0.00691 | -0.033 | 101.128
4.5 | 0.76 | 0.00733 | -0.034 | 103.688
5 | 0.819 | 0.00777 | -0.035 | 105.446
5.5 | 0.877 | 0.00823 | -0.036 | 106.561
6 | 0.934 | 0.00894 | -0.037 | 104.472
6.5 | 0.988 | 0.01009 | -0.038 | 97.968
7 | 1.043 | 0.01064 | -0.038 | 98.025
7.5 | 1.095 | 0.01115 | -0.039 | 98.189
8 | 1.144 | 0.0117 | -0.04 | 97.836
8.5 | 1.191 | 0.01228 | -0.041 | 96.945
9 | 1.234 | 0.01289 | -0.042 | 95.734
9.5 | 1.274 | 0.01361 | -0.043 | 93.578
10 | 1.31 | 0.01435 | -0.044 | 91.292
10.5 | 1.341 | 0.01512 | -0.045 | 88.713
11 | 1.367 | 0.01605 | -0.046 | 85.168
11.5 | 1.388 | 0.01712 | -0.047 | 81.12
12 | 1.404 | 0.01819 | -0.047 | 77.164
12.5 | 1.409 | 0.01941 | -0.048 | 72.576
13 | 1.406 | 0.02063 | -0.049 | 68.128
13.5 | 1.394 | 0.02207 | -0.05 | 63.185
14 | 1.375 | 0.02374 | -0.051 | 57.917
14.5 | 1.347 | 0.02565 | -0.051 | 52.505
15 | 1.311 | 0.0276 | -0.052 | 47.51
15.5 | 1.265 | 0.02974 | -0.053 | 42.521
16 | 1.204 | 0.03324 | -0.053 | 36.226
16.5 | 1.136 | 0.03682 | -0.054 | 30.862
17 | 1.06 | 0.04244 | -0.054 | 24.968
17.5 | 0.973 | 0.05112 | -0.054 | 19.043

## 126. Re 14M Mach 0.25 (2)
BIGFOIL.COM POLAR EXPORT
NACA65-318 a=0.0
NACA65-318 a=0.0 |  |  |  | Cl Max: | 1.6421 | at alpha= | 19 | deg
XFOIL ncrit=9 |  |  |  | L/D Max: | 131.238 | at alpha= | 3 | deg
Re: | 14000000 |  |  | Cd Min: | 0.06867 | at alpha= | 20 | deg
Mach: | 0.25 |  |  | Cl=0 at alpha= | -99 | deg
|  |  |  | @ Cl=0.1, Cd= | 0.00362
|  |  |  | @ Cl=0.4, Cd= | 0.0037439
|  |  |  | @ Cl=0.6, Cd= | 0.0046609
alpha (deg) | Cl | Cd | Cm | Cl/Cd
0 | 0.1916 | 0.00362 | -0.0273 | 52.9282
0.5 | 0.254 | 0.00356 | -0.0286 | 71.3483
1 | 0.3168 | 0.00363 | -0.0299 | 87.2727
1.5 | 0.379 | 0.00371 | -0.0311 | 102.1563
2 | 0.441 | 0.00381 | -0.0323 | 115.748
2.5 | 0.5024 | 0.00398 | -0.0334 | 126.2312
3 | 0.5617 | 0.00428 | -0.0341 | 131.2383
3.5 | 0.617 | 0.00483 | -0.0342 | 127.7433
4 | 0.6697 | 0.00549 | -0.0339 | 121.9854
4.5 | 0.7207 | 0.00616 | -0.0332 | 116.9968
5 | 0.7723 | 0.00669 | -0.0325 | 115.441
5.5 | 0.8235 | 0.00719 | -0.0317 | 114.5341
6 | 0.8703 | 0.00777 | -0.0301 | 112.0077
6.5 | 0.9149 | 0.00835 | -0.0281 | 109.5689
7 | 0.9566 | 0.00888 | -0.0255 | 107.7252
7.5 | 0.983 | 0.00936 | -0.0199 | 105.0214
8 | 1.0142 | 0.00999 | -0.0156 | 101.5215
8.5 | 1.0491 | 0.01066 | -0.0123 | 98.4146
9 | 1.0831 | 0.01145 | -0.0091 | 94.5939
9.5 | 1.1182 | 0.01231 | -0.0062 | 90.8367
10 | 1.1522 | 0.01328 | -0.0033 | 86.762
10.5 | 1.184 | 0.01442 | -0.0004 | 82.1082
11 | 1.2172 | 0.01559 | 0.0022 | 78.0757
11.5 | 1.249 | 0.01687 | 0.0048 | 74.0368
12 | 1.2787 | 0.01831 | 0.0075 | 69.8362
12.5 | 1.3064 | 0.01994 | 0.0101 | 65.5165
13 | 1.3361 | 0.02155 | 0.0125 | 62
13.5 | 1.3644 | 0.02333 | 0.0147 | 58.4826
14 | 1.3898 | 0.02534 | 0.017 | 54.8461
14.5 | 1.4128 | 0.02756 | 0.0194 | 51.2627
15 | 1.4406 | 0.02974 | 0.0208 | 48.4398
15.5 | 1.5337 | 0.03306 | 0.0086 | 46.3914
16.5 | 1.578 | 0.03892 | 0.0116 | 40.5447
17 | 1.5945 | 0.04243 | 0.013 | 37.5795
17.5 | 1.6091 | 0.0461 | 0.0143 | 34.9046
18 | 1.6233 | 0.04993 | 0.0155 | 32.5115
18.5 | 1.6352 | 0.05395 | 0.0166 | 30.3095
19 | 1.6421 | 0.05842 | 0.0177 | 28.1085
19.5 | 1.6404 | 0.06369 | 0.0188 | 25.756
20 | 1.6345 | 0.06867 | 0.0208 | 23.8022

## 127. Re 14M Mach 0.50 (1)
BIGFOIL.COM POLAR EXPORT
NACA65-318 a=0.0
NACA65-318 a=0.0 |  |  |  | Cl Max: | 1.238 | at alpha= | 8.5 | deg
JavaFoil+Calcfoil stall+Eppler ext transition |  |  |  | L/D Max: | 98.225 | at alpha= | 5 | deg
Re: | 14000000 |  |  | Cd Min: | 0.00481 | at alpha= | -1.5 | deg
Mach: | 0.5 |  |  | Cl=0 at alpha= | -1.5141 | deg
|  |  |  | @ Cl=0.1, Cd= | 0.0048744
|  |  |  | @ Cl=0.4, Cd= | 0.0058733
|  |  |  | @ Cl=0.6, Cd= | 0.0067776
alpha (deg) | Cl | Cd | Cm | Cl/Cd
-20 | -1.046 | 0.16902 | 0.009 | -6.188
-19.5 | -1.017 | 0.16251 | 0.008 | -6.258
-19 | -0.988 | 0.15821 | 0.008 | -6.245
-18.5 | -0.959 | 0.15337 | 0.007 | -6.255
-18 | -0.934 | 0.13904 | 0.007 | -6.72
-17.5 | -0.909 | 0.12868 | 0.006 | -7.063
-17 | -0.88 | 0.12334 | 0.005 | -7.134
-16.5 | -0.85 | 0.11925 | 0.005 | -7.124
-16 | -0.821 | 0.11379 | 0.004 | -7.219
-15.5 | -0.796 | 0.10753 | 0.004 | -7.405
-15 | -0.77 | 0.09933 | 0.003 | -7.754
-14.5 | -0.742 | 0.09296 | 0.003 | -7.986
-14 | -0.798 | 0.03622 | 0.003 | -22.033
-13.5 | -0.793 | 0.02404 | 0.002 | -32.994
-13 | -0.769 | 0.02044 | 0.001 | -37.608
-12.5 | -0.622 | 0.08566 | 0 | -7.267
-12 | -0.597 | 0.07668 | 0 | -7.791
-11.5 | -0.643 | 0.02827 | -0.002 | -22.732
-11 | -0.641 | 0.01704 | -0.003 | -37.587
-10.5 | -0.612 | 0.015 | -0.004 | -40.79
-10 | -0.481 | 0.06748 | -0.002 | -7.123
-9.5 | -0.452 | 0.06785 | -0.003 | -6.662
-9 | -0.512 | 0.01349 | -0.007 | -37.96
-8.5 | -0.725 | 0.01231 | -0.008 | -58.866
-8 | -0.754 | 0.0112 | -0.009 | -67.366
-7.5 | -0.739 | 0.01048 | -0.01 | -70.482
-7 | -0.704 | 0.00981 | -0.011 | -71.784
-6.5 | -0.658 | 0.00945 | -0.013 | -69.633
-6 | -0.604 | 0.00879 | -0.014 | -68.747
-5.5 | -0.546 | 0.00843 | -0.015 | -64.735
-5 | -0.483 | 0.00809 | -0.016 | -59.701
-4.5 | -0.419 | 0.00798 | -0.017 | -52.537
-4 | -0.351 | 0.00763 | -0.018 | -46.022
-3.5 | -0.282 | 0.00745 | -0.019 | -37.836
-3 | -0.211 | 0.00722 | -0.021 | -29.287
-2.5 | -0.141 | 0.00698 | -0.022 | -20.14
-2 | -0.069 | 0.00529 | -0.023 | -13.109
-1.5 | 0.002 | 0.00481 | -0.024 | 0.43
-1 | 0.074 | 0.00486 | -0.025 | 15.178
-0.5 | 0.146 | 0.0049 | -0.026 | 29.682
0 | 0.217 | 0.00492 | -0.028 | 44.197
0.5 | 0.289 | 0.00524 | -0.029 | 55.19
1 | 0.361 | 0.0057 | -0.03 | 63.315
1.5 | 0.433 | 0.00602 | -0.031 | 71.853
2 | 0.501 | 0.00618 | -0.032 | 81.123
2.5 | 0.568 | 0.00658 | -0.033 | 86.216
3 | 0.636 | 0.007 | -0.034 | 90.934
3.5 | 0.704 | 0.00745 | -0.035 | 94.487
4 | 0.772 | 0.00796 | -0.036 | 96.961
4.5 | 0.838 | 0.00856 | -0.037 | 97.93
5 | 0.902 | 0.00919 | -0.038 | 98.225
5.5 | 0.965 | 0.00993 | -0.04 | 97.119
6 | 1.023 | 0.01173 | -0.04 | 87.186
6.5 | 1.08 | 0.01258 | -0.041 | 85.802
7 | 1.133 | 0.01337 | -0.043 | 84.727
7.5 | 1.18 | 0.01422 | -0.044 | 82.95
8 | 1.216 | 0.01516 | -0.045 | 80.211
8.5 | 1.238 | 0.01626 | -0.046 | 76.123
9 | 1.238 | 0.01759 | -0.047 | 70.364
9.5 | 1.192 | 0.01939 | -0.047 | 61.483
10 | 0.902 | 0.02183 | -0.048 | 41.293
10.5 | 0.795 | 0.02558 | -0.049 | 31.073
11 | 0.831 | 0.02462 | -0.05 | 33.734
11.5 | 0.859 | 0.0278 | -0.051 | 30.881
12 | 0.765 | 0.08367 | -0.032 | 9.138
12.5 | 0.92 | 0.03046 | -0.053 | 30.195
13 | 0.943 | 0.03574 | -0.053 | 26.387
13.5 | 0.957 | 0.0454 | -0.053 | 21.074

## 128. Re 14M Mach 0.50 (2)
BIGFOIL.COM POLAR EXPORT
NACA65-318 a=0.0
NACA65-318 a=0.0 |  |  |  | Cl Max: | 1.3117 | at alpha= | 13 | deg
XFOIL ncrit=9 |  |  |  | L/D Max: | 150.993 | at alpha= | 3 | deg
Re: | 14000000 |  |  | Cd Min: | 0.11715 | at alpha= | -15.5 | deg
Mach: | 0.5 |  |  | Cl=0 at alpha= | -1.7308 | deg
|  |  |  | @ Cl=0.1, Cd= | 0.0048717
|  |  |  | @ Cl=0.4, Cd= | 0.0037786
|  |  |  | @ Cl=0.6, Cd= | 0.0041442
alpha (deg) | Cl | Cd | Cm | Cl/Cd
-15.5 | -0.6703 | 0.11715 | -0.0496 | -5.7217
-15 | -0.672 | 0.10678 | -0.0564 | -6.2933
-14.5 | -0.7087 | 0.09128 | -0.0671 | -7.764
-14 | -0.7111 | 0.08005 | -0.0748 | -8.8832
-13.5 | -0.7254 | 0.06843 | -0.0831 | -10.6006
-13 | -0.7492 | 0.05767 | -0.0897 | -12.9912
-12.5 | -0.7829 | 0.04767 | -0.0939 | -16.4233
-12 | -0.8108 | 0.03957 | -0.095 | -20.4903
-11.5 | -0.8467 | 0.03204 | -0.0935 | -26.4263
-11 | -0.8803 | 0.02547 | -0.0893 | -34.5622
-10.5 | -0.9008 | 0.02019 | -0.083 | -44.6161
-10 | -0.8854 | 0.01714 | -0.0768 | -51.6569
-9.5 | -0.876 | 0.01423 | -0.0693 | -61.5601
-9 | -0.8487 | 0.01238 | -0.0626 | -68.5541
-8.5 | -0.8187 | 0.01087 | -0.0557 | -75.3174
-8 | -0.7813 | 0.00982 | -0.0494 | -79.5621
-7.5 | -0.7449 | 0.00904 | -0.0425 | -82.4004
-7 | -0.6997 | 0.00858 | -0.0367 | -81.5501
-6.5 | -0.6402 | 0.00813 | -0.0337 | -78.7454
-6 | -0.577 | 0.00775 | -0.0316 | -74.4516
-5.5 | -0.5116 | 0.00744 | -0.0302 | -68.7634
-5 | -0.4455 | 0.00714 | -0.0292 | -62.395
-4.5 | -0.378 | 0.00686 | -0.0286 | -55.102
-4 | -0.3096 | 0.00664 | -0.0285 | -46.6265
-3.5 | -0.2413 | 0.00643 | -0.0286 | -37.5272
-3 | -0.1722 | 0.00624 | -0.029 | -27.5962
-2.5 | -0.103 | 0.00604 | -0.0296 | -17.053
-2 | -0.0351 | 0.00579 | -0.0301 | -6.0622
-1.5 | 0.0301 | 0.00539 | -0.0303 | 5.5844
-1 | 0.0962 | 0.00495 | -0.0307 | 19.4343
-0.5 | 0.153 | 0.00378 | -0.0301 | 40.4762
0 | 0.224 | 0.00367 | -0.0314 | 61.0354
0.5 | 0.2966 | 0.00369 | -0.0329 | 80.3794
1 | 0.369 | 0.00374 | -0.0344 | 98.6631
1.5 | 0.4413 | 0.00383 | -0.0358 | 115.2219
2 | 0.5134 | 0.00393 | -0.0372 | 130.6361
2.5 | 0.5843 | 0.00409 | -0.0382 | 142.8606
3 | 0.6538 | 0.00433 | -0.0389 | 150.9931
3.5 | 0.716 | 0.0049 | -0.0384 | 146.1224
4 | 0.7689 | 0.00574 | -0.0362 | 133.9547
4.5 | 0.8197 | 0.00647 | -0.0335 | 126.6924
5 | 0.8534 | 0.00746 | -0.0277 | 114.3968
5.5 | 0.8721 | 0.00819 | -0.019 | 106.4835
6 | 0.8865 | 0.00956 | -0.0109 | 92.7301
6.5 | 0.9045 | 0.01124 | -0.0041 | 80.4715
7 | 0.928 | 0.01299 | 0.0014 | 71.4396
7.5 | 0.9609 | 0.01457 | 0.0056 | 65.9506
8 | 0.997 | 0.01613 | 0.0093 | 61.8103
8.5 | 1.0348 | 0.01773 | 0.0128 | 58.3644
9 | 1.0705 | 0.01949 | 0.0164 | 54.9256
9.5 | 1.1075 | 0.02134 | 0.0198 | 51.8978
10 | 1.1416 | 0.02346 | 0.0233 | 48.6616
10.5 | 1.1772 | 0.02565 | 0.0265 | 45.8947
11 | 1.2114 | 0.02804 | 0.0298 | 43.2026
11.5 | 1.244 | 0.03069 | 0.033 | 40.5344
12 | 1.273 | 0.03369 | 0.0363 | 37.7857
12.5 | 1.2975 | 0.03717 | 0.0395 | 34.9072
13 | 1.3117 | 0.04154 | 0.0426 | 31.5768
13.5 | 1.3108 | 0.04727 | 0.0452 | 27.7301
14 | 1.2952 | 0.05453 | 0.0467 | 23.7521
14.5 | 1.2706 | 0.06308 | 0.0467 | 20.1427
15 | 1.2425 | 0.07272 | 0.045 | 17.0861
15.5 | 1.2142 | 0.08311 | 0.0418 | 14.6096
16 | 1.1843 | 0.09525 | 0.0355 | 12.4336

## 129. Re 16M Mach 0.00 (1)
BIGFOIL.COM POLAR EXPORT
NACA65-318 a=0.0
NACA65-318 a=0.0 |  |  |  | Cl Max: | 1.478 | at alpha= | 14.5 | deg
JavaFoil+Calcfoil stall+Eppler ext transition |  |  |  | L/D Max: | 114.763 | at alpha= | 4.5 | deg
Re: | 16000000 |  |  | Cd Min: | 0.00463 | at alpha= | -1 | deg
Mach: | 0 |  |  | Cl=0 at alpha= | -1.5161 | deg
|  |  |  | @ Cl=0.1, Cd= | 0.0046765
|  |  |  | @ Cl=0.4, Cd= | 0.0055327
|  |  |  | @ Cl=0.6, Cd= | 0.0063868
alpha (deg) | Cl | Cd | Cm | Cl/Cd
-19.5 | -0.862 | 0.14687 | 0.007 | -5.872
-19 | -0.881 | 0.13975 | 0.006 | -6.306
-18.5 | -0.9 | 0.13162 | 0.006 | -6.838
-18 | -0.917 | 0.12406 | 0.006 | -7.387
-17.5 | -0.932 | 0.11651 | 0.005 | -8.003
-17 | -0.957 | 0.09993 | 0.005 | -9.577
-16.5 | -0.981 | 0.08479 | 0.005 | -11.572
-16 | -1.072 | 0.03816 | 0.006 | -28.077
-15.5 | -1.099 | 0.0286 | 0.005 | -38.434
-15 | -1.117 | 0.02297 | 0.004 | -48.619
-14.5 | -1.126 | 0.01951 | 0.004 | -57.734
-14 | -1.125 | 0.01793 | 0.003 | -62.741
-13.5 | -1.123 | 0.01578 | 0.002 | -71.17
-13 | -1.12 | 0.01296 | 0.001 | -86.427
-12.5 | -1.104 | 0.01233 | 0 | -89.526
-12 | -1.083 | 0.01157 | -0.001 | -93.634
-11.5 | -1.057 | 0.01117 | -0.002 | -94.639
-11 | -1.026 | 0.01064 | -0.002 | -96.45
-10.5 | -0.988 | 0.01014 | -0.003 | -97.471
-10 | -0.948 | 0.00971 | -0.004 | -97.602
-9.5 | -0.905 | 0.00931 | -0.005 | -97.282
-9 | -0.86 | 0.00789 | -0.006 | -109.071
-8.5 | -0.815 | 0.00892 | -0.007 | -91.384
-8 | -0.764 | 0.00856 | -0.008 | -89.267
-7.5 | -0.711 | 0.00818 | -0.009 | -86.916
-7 | -0.656 | 0.00795 | -0.01 | -82.617
-6.5 | -0.601 | 0.00763 | -0.011 | -78.667
-6 | -0.543 | 0.00743 | -0.012 | -73.131
-5.5 | -0.485 | 0.00719 | -0.013 | -67.528
-5 | -0.426 | 0.00704 | -0.014 | -60.564
-4.5 | -0.366 | 0.00688 | -0.015 | -53.299
-4 | -0.306 | 0.00675 | -0.016 | -45.335
-3.5 | -0.245 | 0.00655 | -0.017 | -37.427
-3 | -0.184 | 0.00645 | -0.018 | -28.473
-2.5 | -0.122 | 0.00633 | -0.019 | -19.272
-2 | -0.06 | 0.00536 | -0.02 | -11.229
-1.5 | 0.002 | 0.00503 | -0.021 | 0.356
-1 | 0.064 | 0.00463 | -0.022 | 13.811
-0.5 | 0.126 | 0.00471 | -0.023 | 26.786
0 | 0.188 | 0.00498 | -0.024 | 37.79
0.5 | 0.25 | 0.00518 | -0.025 | 48.346
1 | 0.313 | 0.00529 | -0.026 | 59.061
1.5 | 0.375 | 0.00544 | -0.027 | 68.855
2 | 0.437 | 0.00567 | -0.028 | 77.022
2.5 | 0.497 | 0.00593 | -0.029 | 83.771
3 | 0.558 | 0.00617 | -0.03 | 90.544
3.5 | 0.62 | 0.00649 | -0.031 | 95.479
4 | 0.681 | 0.00689 | -0.032 | 98.906
4.5 | 0.739 | 0.00644 | -0.033 | 114.763
5 | 0.796 | 0.00741 | -0.034 | 107.492
5.5 | 0.853 | 0.00781 | -0.035 | 109.224
6 | 0.909 | 0.00841 | -0.036 | 108.123
6.5 | 0.963 | 0.00936 | -0.037 | 102.922
7 | 1.017 | 0.00983 | -0.037 | 103.453
7.5 | 1.069 | 0.01026 | -0.038 | 104.234
8 | 1.119 | 0.01073 | -0.039 | 104.251
8.5 | 1.167 | 0.0112 | -0.04 | 104.216
9 | 1.212 | 0.0117 | -0.041 | 103.57
9.5 | 1.255 | 0.01225 | -0.042 | 102.436
10 | 1.295 | 0.01285 | -0.043 | 100.799
10.5 | 1.332 | 0.01351 | -0.044 | 98.608
11 | 1.366 | 0.01421 | -0.045 | 96.159
11.5 | 1.397 | 0.015 | -0.045 | 93.135
12 | 1.424 | 0.01588 | -0.046 | 89.662
12.5 | 1.444 | 0.01676 | -0.047 | 86.152
13 | 1.46 | 0.01766 | -0.048 | 82.642
13.5 | 1.47 | 0.01886 | -0.049 | 77.972
14 | 1.477 | 0.01995 | -0.049 | 74.006
14.5 | 1.478 | 0.02109 | -0.05 | 70.088
15 | 1.476 | 0.02234 | -0.051 | 66.075
15.5 | 1.467 | 0.02387 | -0.052 | 61.43
16 | 1.451 | 0.02531 | -0.052 | 57.334
16.5 | 1.431 | 0.02705 | -0.053 | 52.91
17 | 1.406 | 0.02928 | -0.054 | 48.028
17.5 | 1.378 | 0.03188 | -0.054 | 43.222
18 | 1.347 | 0.03471 | -0.055 | 38.811
18.5 | 1.312 | 0.03827 | -0.055 | 34.283
19 | 1.278 | 0.04058 | -0.056 | 31.506
19.5 | 1.242 | 0.04379 | -0.056 | 28.359

## 130. Re 16M Mach 0.00 (2)
BIGFOIL.COM POLAR EXPORT
NACA65-318 a=0.0
NACA65-318 a=0.0 |  |  |  | Cl Max: | 1.7124 | at alpha= | 20 | deg
XFOIL ncrit=9 |  |  |  | L/D Max: | 120.716 | at alpha= | 3.5 | deg
Re: | 16000000 |  |  | Cd Min: | 0.05016 | at alpha= | 20 | deg
Mach: | 0 |  |  | Cl=0 at alpha= | -1.6385 | deg
|  |  |  | @ Cl=0.1, Cd= | 0.0045718
|  |  |  | @ Cl=0.4, Cd= | 0.0037492
|  |  |  | @ Cl=0.6, Cd= | 0.0050113
alpha (deg) | Cl | Cd | Cm | Cl/Cd
-20 | -1.5497 | 0.03187 | -0.0591 | -48.6257
-19.5 | -1.5251 | 0.02986 | -0.0583 | -51.075
-19 | -1.5152 | 0.02693 | -0.0565 | -56.2644
-18.5 | -1.4971 | 0.02469 | -0.0547 | -60.6359
-18 | -1.4765 | 0.02274 | -0.0528 | -64.9296
-17.5 | -1.4591 | 0.02068 | -0.0504 | -70.5561
-17 | -1.4375 | 0.01898 | -0.0479 | -75.7376
-16.5 | -1.4271 | 0.01679 | -0.044 | -84.997
-16 | -1.405 | 0.01532 | -0.0409 | -91.7102
-15.5 | -1.374 | 0.01436 | -0.0385 | -95.6825
-15 | -1.3413 | 0.01352 | -0.0362 | -99.2086
-14.5 | -1.3076 | 0.01278 | -0.0338 | -102.3161
-14 | -1.2749 | 0.01206 | -0.031 | -105.7131
-13.5 | -1.2413 | 0.01144 | -0.0281 | -108.5052
-13 | -1.2114 | 0.01082 | -0.0243 | -111.9593
-12.5 | -1.1817 | 0.01041 | -0.02 | -113.5159
-12 | -1.1383 | 0.01003 | -0.0183 | -113.4895
-11.5 | -1.0914 | 0.00968 | -0.0172 | -112.7479
-11 | -1.0428 | 0.00934 | -0.0165 | -111.6488
-10.5 | -0.9925 | 0.00904 | -0.0159 | -109.7898
-9.5 | -0.889 | 0.00844 | -0.0154 | -105.3318
-9 | -0.8364 | 0.00813 | -0.0153 | -102.8782
-8.5 | -0.783 | 0.00783 | -0.0153 | -100
-8 | -0.7286 | 0.00758 | -0.0155 | -96.1214
-7.5 | -0.6733 | 0.00734 | -0.0158 | -91.7302
-7 | -0.6172 | 0.00713 | -0.0162 | -86.5638
-6.5 | -0.5608 | 0.00694 | -0.0168 | -80.8069
-6 | -0.5044 | 0.00672 | -0.0173 | -75.0595
-5.5 | -0.4474 | 0.00651 | -0.0179 | -68.725
-5 | -0.3898 | 0.00634 | -0.0186 | -61.4826
-4.5 | -0.3321 | 0.00619 | -0.0194 | -53.6511
-4 | -0.2741 | 0.00602 | -0.0202 | -45.5316
-3.5 | -0.2158 | 0.00586 | -0.021 | -36.8259
-3 | -0.1574 | 0.00573 | -0.0219 | -27.4695
-2.5 | -0.0992 | 0.00557 | -0.0228 | -17.8097
-2 | -0.0415 | 0.00534 | -0.0236 | -7.7715
-1.5 | 0.0159 | 0.00508 | -0.0243 | 3.1299
-1 | 0.0735 | 0.00478 | -0.0252 | 15.3766
-0.5 | 0.1295 | 0.00434 | -0.0258 | 29.8387
0 | 0.1842 | 0.00363 | -0.0264 | 50.7438
0.5 | 0.2431 | 0.00353 | -0.0275 | 68.8669
1 | 0.303 | 0.00358 | -0.0287 | 84.6369
1.5 | 0.3627 | 0.00368 | -0.0298 | 98.5598
2 | 0.422 | 0.00379 | -0.0309 | 111.3456
2.5 | 0.4804 | 0.004 | -0.0319 | 120.1
3 | 0.5351 | 0.0045 | -0.0324 | 118.9111
3.5 | 0.5903 | 0.00489 | -0.0329 | 120.7157
4 | 0.6415 | 0.00553 | -0.0327 | 116.0036
4.5 | 0.6929 | 0.00609 | -0.0326 | 113.7767
5 | 0.7455 | 0.00649 | -0.0326 | 114.869
5.5 | 0.7968 | 0.00693 | -0.0324 | 114.9784
6 | 0.8466 | 0.00738 | -0.0319 | 114.7154
6.5 | 0.8942 | 0.00788 | -0.0311 | 113.4772
7 | 0.9416 | 0.00832 | -0.0302 | 113.1731
7.5 | 0.9879 | 0.00871 | -0.0291 | 113.4214
8 | 1.0332 | 0.00909 | -0.0279 | 113.6634
8.5 | 1.0714 | 0.00942 | -0.0252 | 113.7367
9 | 1.0985 | 0.00991 | -0.0205 | 110.8476
9.5 | 1.1305 | 0.01047 | -0.0172 | 107.9752
10 | 1.1634 | 0.01111 | -0.0143 | 104.7165
10.5 | 1.1954 | 0.01187 | -0.0115 | 100.7077
11 | 1.2273 | 0.0127 | -0.0088 | 96.6378
11.5 | 1.2596 | 0.01358 | -0.0065 | 92.7541
12 | 1.2904 | 0.0146 | -0.0041 | 88.3836
12.5 | 1.3184 | 0.01579 | -0.0016 | 83.4959
13 | 1.3482 | 0.01696 | 0.0006 | 79.4929
13.5 | 1.3771 | 0.01822 | 0.0026 | 75.5818
14 | 1.4041 | 0.01963 | 0.0047 | 71.5283
14.5 | 1.4279 | 0.02125 | 0.0069 | 67.1953
15 | 1.4525 | 0.0229 | 0.0089 | 63.4279
15.5 | 1.4809 | 0.02464 | 0.0097 | 60.1015
16 | 1.5309 | 0.02677 | 0.0058 | 57.1871
16.5 | 1.5758 | 0.02902 | 0.0028 | 54.3005
17 | 1.6176 | 0.03143 | 0.0001 | 51.4668
17.5 | 1.6372 | 0.03412 | 0.0011 | 47.9836
18 | 1.6538 | 0.03709 | 0.0021 | 44.5888
18.5 | 1.6715 | 0.04003 | 0.0029 | 41.7562
19 | 1.6861 | 0.04328 | 0.0037 | 38.9579
19.5 | 1.7003 | 0.04659 | 0.0044 | 36.495
20 | 1.7124 | 0.05016 | 0.005 | 34.1388

## 131. Re 16M Mach 0.10 (1)
BIGFOIL.COM POLAR EXPORT
NACA65-318 a=0.0
NACA65-318 a=0.0 |  |  |  | Cl Max: | 1.466 | at alpha= | 14 | deg
JavaFoil+Calcfoil stall+Eppler ext transition |  |  |  | L/D Max: | 109.189 | at alpha= | 5.5 | deg
Re: | 16000000 |  |  | Cd Min: | 0.00464 | at alpha= | -1 | deg
Mach: | 0.1 |  |  | Cl=0 at alpha= | -1.5161 | deg
|  |  |  | @ Cl=0.1, Cd= | 0.0046686
|  |  |  | @ Cl=0.4, Cd= | 0.0055531
|  |  |  | @ Cl=0.6, Cd= | 0.0063835
alpha (deg) | Cl | Cd | Cm | Cl/Cd
-18.5 | -0.857 | 0.13665 | 0.006 | -6.268
-18 | -0.877 | 0.12823 | 0.006 | -6.84
-17.5 | -0.897 | 0.11861 | 0.005 | -7.566
-17 | -0.917 | 0.10896 | 0.005 | -8.42
-16.5 | -0.938 | 0.09778 | 0.005 | -9.591
-16 | -0.962 | 0.08308 | 0.005 | -11.585
-15.5 | -1.059 | 0.03509 | 0.005 | -30.184
-15 | -1.089 | 0.02581 | 0.004 | -42.182
-14.5 | -1.103 | 0.02145 | 0.004 | -51.436
-14 | -1.109 | 0.01888 | 0.003 | -58.729
-13.5 | -1.111 | 0.01634 | 0.002 | -68.013
-13 | -1.105 | 0.01489 | 0.001 | -74.171
-12.5 | -1.098 | 0.01253 | 0 | -87.635
-12 | -1.079 | 0.01187 | -0.001 | -90.918
-11.5 | -1.055 | 0.01132 | -0.002 | -93.253
-11 | -1.025 | 0.0108 | -0.002 | -94.905
-10.5 | -0.989 | 0.01027 | -0.003 | -96.285
-10 | -0.949 | 0.00983 | -0.004 | -96.571
-9.5 | -0.907 | 0.00939 | -0.005 | -96.544
-9 | -0.862 | 0.00904 | -0.006 | -95.372
-8.5 | -0.815 | 0.00811 | -0.007 | -100.442
-8 | -0.767 | 0.00855 | -0.008 | -89.702
-7.5 | -0.714 | 0.00819 | -0.009 | -87.152
-7 | -0.659 | 0.00795 | -0.01 | -82.879
-6.5 | -0.603 | 0.00772 | -0.011 | -78.105
-6 | -0.546 | 0.00743 | -0.012 | -73.494
-5.5 | -0.488 | 0.0072 | -0.013 | -67.705
-5 | -0.428 | 0.00702 | -0.014 | -60.996
-4.5 | -0.368 | 0.00692 | -0.015 | -53.246
-4 | -0.308 | 0.00673 | -0.016 | -45.683
-3.5 | -0.246 | 0.00664 | -0.017 | -37.109
-3 | -0.185 | 0.00651 | -0.018 | -28.346
-2.5 | -0.123 | 0.00639 | -0.019 | -19.203
-2 | -0.06 | 0.00543 | -0.02 | -11.147
-1.5 | 0.002 | 0.00501 | -0.021 | 0.36
-1 | 0.064 | 0.00464 | -0.022 | 13.838
-0.5 | 0.127 | 0.00469 | -0.023 | 26.997
0 | 0.189 | 0.00497 | -0.024 | 38.095
0.5 | 0.252 | 0.00517 | -0.025 | 48.681
1 | 0.314 | 0.00528 | -0.026 | 59.487
1.5 | 0.377 | 0.00549 | -0.027 | 68.55
2 | 0.439 | 0.00566 | -0.028 | 77.576
2.5 | 0.499 | 0.00594 | -0.029 | 84.049
3 | 0.561 | 0.00622 | -0.03 | 90.226
3.5 | 0.623 | 0.00648 | -0.031 | 96.208
4 | 0.685 | 0.00688 | -0.032 | 99.565
4.5 | 0.742 | 0.00708 | -0.033 | 104.795
5 | 0.8 | 0.00744 | -0.034 | 107.499
5.5 | 0.857 | 0.00785 | -0.035 | 109.189
6 | 0.913 | 0.00845 | -0.036 | 107.999
6.5 | 0.967 | 0.00944 | -0.037 | 102.423
7 | 1.021 | 0.00992 | -0.038 | 102.891
7.5 | 1.073 | 0.01036 | -0.039 | 103.597
8 | 1.123 | 0.01083 | -0.039 | 103.763
8.5 | 1.171 | 0.0113 | -0.04 | 103.638
9 | 1.216 | 0.01182 | -0.041 | 102.895
9.5 | 1.259 | 0.01245 | -0.042 | 101.091
10 | 1.298 | 0.01302 | -0.043 | 99.675
10.5 | 1.335 | 0.01368 | -0.044 | 97.574
11 | 1.368 | 0.01445 | -0.045 | 94.674
11.5 | 1.397 | 0.01523 | -0.046 | 91.74
12 | 1.423 | 0.01612 | -0.046 | 88.245
12.5 | 1.441 | 0.01707 | -0.047 | 84.453
13 | 1.455 | 0.018 | -0.048 | 80.812
13.5 | 1.463 | 0.01921 | -0.049 | 76.153
14 | 1.466 | 0.0205 | -0.05 | 71.514
14.5 | 1.465 | 0.02154 | -0.05 | 68.011
15 | 1.459 | 0.02287 | -0.051 | 63.817
15.5 | 1.446 | 0.02446 | -0.052 | 59.111
16 | 1.425 | 0.02628 | -0.053 | 54.232
16.5 | 1.401 | 0.02797 | -0.053 | 50.085
17 | 1.372 | 0.03024 | -0.054 | 45.361
17.5 | 1.337 | 0.03354 | -0.054 | 39.87
18 | 1.302 | 0.03597 | -0.055 | 36.182
18.5 | 1.261 | 0.04012 | -0.055 | 31.434
19 | 1.222 | 0.04263 | -0.056 | 28.671

## 132. Re 16M Mach 0.10 (2)
BIGFOIL.COM POLAR EXPORT
NACA65-318 a=0.0
NACA65-318 a=0.0 |  |  |  | Cl Max: | 1.71 | at alpha= | 20 | deg
XFOIL ncrit=9 |  |  |  | L/D Max: | 121.513 | at alpha= | 3.5 | deg
Re: | 16000000 |  |  | Cd Min: | 0.05235 | at alpha= | 20 | deg
Mach: | 0.1 |  |  | Cl=0 at alpha= | -1.6406 | deg
|  |  |  | @ Cl=0.1, Cd= | 0.0045838
|  |  |  | @ Cl=0.4, Cd= | 0.0037442
|  |  |  | @ Cl=0.6, Cd= | 0.0049622
alpha (deg) | Cl | Cd | Cm | Cl/Cd
-20 | -1.5392 | 0.03445 | -0.0627 | -44.6792
-19.5 | -1.519 | 0.03192 | -0.0618 | -47.5877
-19 | -1.5092 | 0.02876 | -0.0602 | -52.4757
-18.5 | -1.4945 | 0.02614 | -0.0583 | -57.1729
-18 | -1.4736 | 0.02405 | -0.0565 | -61.2723
-17.5 | -1.4528 | 0.02207 | -0.0544 | -65.8269
-17 | -1.4298 | 0.02032 | -0.0521 | -70.3642
-16.5 | -1.4107 | 0.01844 | -0.0492 | -76.5022
-16 | -1.4016 | 0.01618 | -0.0448 | -86.6255
-15.5 | -1.3768 | 0.01484 | -0.0417 | -92.7763
-15 | -1.344 | 0.01392 | -0.0392 | -96.5517
-14.5 | -1.3103 | 0.01311 | -0.0367 | -99.9466
-14 | -1.2763 | 0.01238 | -0.034 | -103.0937
-13.5 | -1.2421 | 0.0117 | -0.0311 | -106.1624
-13 | -1.211 | 0.01103 | -0.0275 | -109.7915
-12.5 | -1.18 | 0.01052 | -0.0234 | -112.1673
-12 | -1.1434 | 0.01015 | -0.0201 | -112.6502
-11.5 | -1.097 | 0.00978 | -0.0188 | -112.1677
-11 | -1.0485 | 0.00943 | -0.0178 | -111.1877
-10.5 | -0.9982 | 0.00911 | -0.0171 | -109.5719
-10 | -0.9464 | 0.00881 | -0.0166 | -107.4234
-9.5 | -0.8941 | 0.00851 | -0.0163 | -105.0646
-9 | -0.8412 | 0.00819 | -0.016 | -102.7106
-8.5 | -0.7875 | 0.00788 | -0.0159 | -99.9365
-8 | -0.7329 | 0.00762 | -0.016 | -96.1811
-7.5 | -0.6772 | 0.00737 | -0.0163 | -91.886
-7 | -0.6209 | 0.00715 | -0.0166 | -86.8392
-6.5 | -0.5641 | 0.00696 | -0.0171 | -81.0489
-6 | -0.5072 | 0.00675 | -0.0176 | -75.1407
-5.5 | -0.4499 | 0.00653 | -0.0182 | -68.8974
-5 | -0.392 | 0.00636 | -0.0189 | -61.6352
-4.5 | -0.3338 | 0.00621 | -0.0196 | -53.752
-4 | -0.2755 | 0.00604 | -0.0204 | -45.6126
-3.5 | -0.2168 | 0.00587 | -0.0212 | -36.9336
-3 | -0.158 | 0.00574 | -0.0221 | -27.5261
-2.5 | -0.0994 | 0.00559 | -0.023 | -17.7818
-2 | -0.0414 | 0.00535 | -0.0237 | -7.7383
-1.5 | 0.0162 | 0.00509 | -0.0245 | 3.1827
-1 | 0.0742 | 0.00479 | -0.0253 | 15.4906
-0.5 | 0.1305 | 0.00434 | -0.026 | 30.0691
0 | 0.1854 | 0.00362 | -0.0265 | 51.2155
0.5 | 0.2448 | 0.00353 | -0.0276 | 69.3484
1 | 0.3051 | 0.00358 | -0.0288 | 85.2235
1.5 | 0.3651 | 0.00368 | -0.03 | 99.212
2 | 0.4249 | 0.00379 | -0.0311 | 112.1108
2.5 | 0.4836 | 0.004 | -0.0321 | 120.9
3 | 0.5389 | 0.00448 | -0.0326 | 120.2902
3.5 | 0.5942 | 0.00489 | -0.0331 | 121.5133
4 | 0.6456 | 0.00553 | -0.0329 | 116.745
4.5 | 0.697 | 0.00611 | -0.0327 | 114.0753
5 | 0.7497 | 0.00651 | -0.0326 | 115.1613
5.5 | 0.801 | 0.00696 | -0.0323 | 115.0862
6 | 0.8507 | 0.00743 | -0.0318 | 114.4953
6.5 | 0.8982 | 0.00793 | -0.0308 | 113.2661
7 | 0.9454 | 0.00838 | -0.0297 | 112.8162
7.5 | 0.9913 | 0.00878 | -0.0285 | 112.9043
8 | 1.0357 | 0.00917 | -0.0269 | 112.9444
8.5 | 1.0672 | 0.00951 | -0.0228 | 112.2187
9 | 1.0967 | 0.01007 | -0.0187 | 108.9076
9.5 | 1.1297 | 0.01066 | -0.0155 | 105.9756
10 | 1.1628 | 0.01135 | -0.0126 | 102.4493
10.5 | 1.1949 | 0.01216 | -0.0098 | 98.2648
11 | 1.2279 | 0.01301 | -0.0073 | 94.3812
11.5 | 1.2599 | 0.01396 | -0.0048 | 90.2507
12 | 1.2899 | 0.01506 | -0.0023 | 85.6507
12.5 | 1.3176 | 0.01633 | 0.0003 | 80.6859
13 | 1.3476 | 0.01755 | 0.0024 | 76.7863
13.5 | 1.3763 | 0.01889 | 0.0045 | 72.8587
14 | 1.4027 | 0.02039 | 0.0067 | 68.7935
14.5 | 1.4263 | 0.02213 | 0.0089 | 64.451
15 | 1.4509 | 0.02386 | 0.0109 | 60.8089
15.5 | 1.4851 | 0.02568 | 0.0107 | 57.831
16 | 1.5339 | 0.02774 | 0.0074 | 55.2956
16.5 | 1.5775 | 0.03022 | 0.0045 | 52.2005
17 | 1.6164 | 0.03298 | 0.0019 | 49.0115
17.5 | 1.6344 | 0.03588 | 0.0031 | 45.5518
18 | 1.6509 | 0.03898 | 0.0041 | 42.3525
18.5 | 1.6682 | 0.04207 | 0.0049 | 39.653
19 | 1.6836 | 0.0453 | 0.0058 | 37.1656
19.5 | 1.6977 | 0.04872 | 0.0065 | 34.8461
20 | 1.71 | 0.05235 | 0.0071 | 32.6648

## 133. Re 16M Mach 0.25 (1)
BIGFOIL.COM POLAR EXPORT
NACA65-318 a=0.0
NACA65-318 a=0.0 |  |  |  | Cl Max: | 1.41 | at alpha= | 12.5 | deg
JavaFoil+Calcfoil stall+Eppler ext transition |  |  |  | L/D Max: | 107.375 | at alpha= | 5.5 | deg
Re: | 16000000 |  |  | Cd Min: | 0.00468 | at alpha= | -1 | deg
Mach: | 0.25 |  |  | Cl=0 at alpha= | -1.5156 | deg
|  |  |  | @ Cl=0.1, Cd= | 0.0047012
|  |  |  | @ Cl=0.4, Cd= | 0.0056106
|  |  |  | @ Cl=0.6, Cd= | 0.0064914
alpha (deg) | Cl | Cd | Cm | Cl/Cd
-17 | -0.639 | 0.13317 | 0.004 | -4.802
-16.5 | -0.687 | 0.12292 | 0.004 | -5.592
-16 | -0.73 | 0.11619 | 0.003 | -6.286
-15.5 | -0.769 | 0.10788 | 0.003 | -7.126
-15 | -0.802 | 0.10043 | 0.003 | -7.988
-14.5 | -0.832 | 0.09194 | 0.002 | -9.052
-14 | -0.859 | 0.08209 | 0.002 | -10.466
-13.5 | -0.972 | 0.03134 | 0.002 | -31.021
-13 | -1.005 | 0.02295 | 0.001 | -43.804
-12.5 | -1.033 | 0.01668 | 0 | -61.933
-12 | -1.044 | 0.01289 | -0.001 | -80.975
-11.5 | -1.033 | 0.0122 | -0.002 | -84.697
-11 | -1.013 | 0.01155 | -0.003 | -87.675
-10.5 | -0.983 | 0.01096 | -0.003 | -89.693
-10 | -0.949 | 0.01042 | -0.004 | -91.086
-9.5 | -0.911 | 0.00993 | -0.005 | -91.752
-9 | -0.869 | 0.00947 | -0.006 | -91.749
-8.5 | -0.824 | 0.00909 | -0.007 | -90.661
-8 | -0.776 | 0.00772 | -0.008 | -100.607
-7.5 | -0.728 | 0.00856 | -0.009 | -85.011
-7 | -0.673 | 0.0082 | -0.01 | -82.078
-6.5 | -0.617 | 0.00796 | -0.011 | -77.561
-6 | -0.559 | 0.00761 | -0.012 | -73.485
-5.5 | -0.5 | 0.00746 | -0.013 | -66.974
-5 | -0.439 | 0.00718 | -0.014 | -61.219
-4.5 | -0.378 | 0.00706 | -0.015 | -53.52
-4 | -0.316 | 0.00689 | -0.016 | -45.801
-3.5 | -0.253 | 0.00668 | -0.017 | -37.891
-3 | -0.19 | 0.00657 | -0.018 | -28.872
-2.5 | -0.126 | 0.00644 | -0.02 | -19.576
-2 | -0.062 | 0.00547 | -0.021 | -11.368
-1.5 | 0.002 | 0.00503 | -0.022 | 0.368
-1 | 0.066 | 0.00468 | -0.023 | 14.106
-0.5 | 0.13 | 0.00472 | -0.024 | 27.579
0 | 0.194 | 0.00504 | -0.025 | 38.595
0.5 | 0.259 | 0.00525 | -0.026 | 49.298
1 | 0.323 | 0.00538 | -0.027 | 60.03
1.5 | 0.387 | 0.00557 | -0.028 | 69.449
2 | 0.451 | 0.00577 | -0.029 | 78.189
2.5 | 0.513 | 0.00603 | -0.03 | 85.087
3 | 0.577 | 0.00636 | -0.031 | 90.634
3.5 | 0.64 | 0.00672 | -0.032 | 95.164
4 | 0.699 | 0.00694 | -0.033 | 100.745
4.5 | 0.76 | 0.00732 | -0.034 | 103.796
5 | 0.819 | 0.00771 | -0.035 | 106.345
5.5 | 0.878 | 0.00818 | -0.036 | 107.375
6 | 0.934 | 0.00884 | -0.037 | 105.705
6.5 | 0.989 | 0.00988 | -0.038 | 100.112
7 | 1.044 | 0.0104 | -0.039 | 100.369
7.5 | 1.096 | 0.0109 | -0.039 | 100.54
8 | 1.146 | 0.01143 | -0.04 | 100.259
8.5 | 1.192 | 0.01197 | -0.041 | 99.582
9 | 1.235 | 0.01257 | -0.042 | 98.297
9.5 | 1.275 | 0.01327 | -0.043 | 96.112
10 | 1.311 | 0.014 | -0.044 | 93.631
10.5 | 1.342 | 0.01478 | -0.045 | 90.823
11 | 1.369 | 0.01567 | -0.046 | 87.353
11.5 | 1.39 | 0.01666 | -0.047 | 83.43
12 | 1.405 | 0.01773 | -0.047 | 79.272
12.5 | 1.41 | 0.01889 | -0.048 | 74.648
13 | 1.407 | 0.0201 | -0.049 | 70.015
13.5 | 1.396 | 0.02147 | -0.05 | 65.007
14 | 1.376 | 0.02309 | -0.051 | 59.607
14.5 | 1.348 | 0.02496 | -0.051 | 54.033
15 | 1.313 | 0.02684 | -0.052 | 48.919
15.5 | 1.266 | 0.02928 | -0.053 | 43.222
16 | 1.206 | 0.03224 | -0.053 | 37.398
16.5 | 1.136 | 0.03685 | -0.054 | 30.834
17 | 1.059 | 0.0427 | -0.054 | 24.796
17.5 | 0.972 | 0.05149 | -0.054 | 18.879

## 134. Re 16M Mach 0.25 (2)
BIGFOIL.COM POLAR EXPORT
NACA65-318 a=0.0
NACA65-318 a=0.0 |  |  |  | Cl Max: | 1.662 | at alpha= | 20 | deg
XFOIL ncrit=9 |  |  |  | L/D Max: | 125.923 | at alpha= | 3 | deg
Re: | 16000000 |  |  | Cd Min: | 0.06747 | at alpha= | 20 | deg
Mach: | 0.25 |  |  | Cl=0 at alpha= | -1.6554 | deg
|  |  |  | @ Cl=0.1, Cd= | 0.0046204
|  |  |  | @ Cl=0.4, Cd= | 0.0037243
|  |  |  | @ Cl=0.6, Cd= | 0.0048516
alpha (deg) | Cl | Cd | Cm | Cl/Cd
-20 | -1.4764 | 0.05117 | -0.0771 | -28.8528
-19.5 | -1.4751 | 0.04565 | -0.0776 | -32.3133
-19 | -1.471 | 0.04078 | -0.0773 | -36.0716
-18.5 | -1.4624 | 0.03655 | -0.0764 | -40.0109
-18 | -1.4488 | 0.03297 | -0.0749 | -43.943
-17.5 | -1.4365 | 0.02952 | -0.0729 | -48.6619
-17 | -1.412 | 0.02711 | -0.0709 | -52.0841
-16.5 | -1.3978 | 0.02424 | -0.068 | -57.665
-16 | -1.3779 | 0.02187 | -0.0649 | -63.0041
-15.5 | -1.3507 | 0.02004 | -0.062 | -67.4002
-15 | -1.3312 | 0.01793 | -0.0582 | -74.2443
-14.5 | -1.3196 | 0.01561 | -0.0531 | -84.5356
-14 | -1.2903 | 0.01427 | -0.0494 | -90.4205
-13.5 | -1.2527 | 0.01334 | -0.0463 | -93.9055
-13 | -1.2166 | 0.01247 | -0.0429 | -97.5621
-12.5 | -1.18 | 0.01167 | -0.0393 | -101.114
-12 | -1.1437 | 0.01099 | -0.0355 | -104.0673
-11.5 | -1.1085 | 0.01039 | -0.0312 | -106.6891
-11 | -1.0747 | 0.00997 | -0.0264 | -107.7934
-10.5 | -1.0259 | 0.00958 | -0.0243 | -107.0877
-10 | -0.974 | 0.00922 | -0.0228 | -105.6399
-9.5 | -0.9211 | 0.00887 | -0.0215 | -103.8444
-9 | -0.8667 | 0.00852 | -0.0206 | -101.7254
-8.5 | -0.812 | 0.00817 | -0.0198 | -99.388
-8 | -0.7559 | 0.00786 | -0.0193 | -96.1705
-7.5 | -0.6987 | 0.00757 | -0.0191 | -92.2985
-7 | -0.6405 | 0.00732 | -0.0191 | -87.5
-6.5 | -0.5817 | 0.0071 | -0.0192 | -81.9296
-6 | -0.5225 | 0.00688 | -0.0195 | -75.9448
-5.5 | -0.4632 | 0.00665 | -0.0198 | -69.6541
-5 | -0.4035 | 0.00646 | -0.0203 | -62.4613
-4.5 | -0.3432 | 0.0063 | -0.0209 | -54.4762
-4 | -0.2829 | 0.0061 | -0.0216 | -46.377
-3.5 | -0.2221 | 0.00595 | -0.0224 | -37.3277
-3 | -0.1614 | 0.00581 | -0.0232 | -27.7797
-2.5 | -0.1008 | 0.00564 | -0.024 | -17.8723
-2 | -0.0408 | 0.00542 | -0.0248 | -7.5277
-1.5 | 0.0184 | 0.00513 | -0.0255 | 3.5867
-1 | 0.0782 | 0.00481 | -0.0263 | 16.2578
-0.5 | 0.1357 | 0.00431 | -0.0269 | 31.4849
0 | 0.1924 | 0.0036 | -0.0274 | 53.4444
0.5 | 0.2539 | 0.00353 | -0.0286 | 71.9263
1 | 0.3166 | 0.00358 | -0.0299 | 88.4358
1.5 | 0.379 | 0.00368 | -0.0311 | 102.9891
2 | 0.4406 | 0.00381 | -0.0322 | 115.643
2.5 | 0.5015 | 0.004 | -0.0332 | 125.375
3 | 0.5591 | 0.00444 | -0.0337 | 125.9234
4 | 0.6684 | 0.00554 | -0.0337 | 120.6498
4.5 | 0.7196 | 0.0062 | -0.033 | 116.0645
5 | 0.7726 | 0.00666 | -0.0326 | 116.006
5.5 | 0.8237 | 0.00715 | -0.0318 | 115.2028
6 | 0.8719 | 0.0077 | -0.0304 | 113.2338
6.5 | 0.9173 | 0.00824 | -0.0285 | 111.3228
7 | 0.9611 | 0.00875 | -0.0263 | 109.84
7.5 | 0.9931 | 0.00914 | -0.0216 | 108.6543
8 | 1.0228 | 0.00974 | -0.017 | 105.0103
8.5 | 1.0581 | 0.01036 | -0.0136 | 102.1332
9 | 1.0921 | 0.01113 | -0.0103 | 98.1222
9.5 | 1.1276 | 0.01192 | -0.0074 | 94.5973
10 | 1.1605 | 0.01292 | -0.0043 | 89.822
10.5 | 1.1946 | 0.01394 | -0.0016 | 85.6958
11 | 1.2283 | 0.01504 | 0.001 | 81.6689
11.5 | 1.2591 | 0.01635 | 0.0038 | 77.0092
12 | 1.2885 | 0.01781 | 0.0066 | 72.347
12.5 | 1.3181 | 0.01931 | 0.0091 | 68.26
13 | 1.3477 | 0.02089 | 0.0115 | 64.5141
13.5 | 1.3752 | 0.02268 | 0.0139 | 60.6349
14 | 1.4002 | 0.02471 | 0.0163 | 56.6653
14.5 | 1.4243 | 0.02688 | 0.0186 | 52.9874
15 | 1.4504 | 0.02896 | 0.0207 | 50.0829
15.5 | 1.504 | 0.03139 | 0.017 | 47.9133
16.5 | 1.5771 | 0.03768 | 0.0139 | 41.8551
17 | 1.6098 | 0.04151 | 0.012 | 38.781
17.5 | 1.6274 | 0.04496 | 0.0133 | 36.1966
18 | 1.6419 | 0.04874 | 0.0144 | 33.6869
18.5 | 1.6533 | 0.05285 | 0.0156 | 31.2829
19 | 1.6596 | 0.0574 | 0.0166 | 28.9129
19.5 | 1.6611 | 0.06247 | 0.0176 | 26.5904
20 | 1.662 | 0.06747 | 0.0186 | 24.6332

## 135. Re 16M Mach 0.50 (1)
BIGFOIL.COM POLAR EXPORT
NACA65-318 a=0.0
NACA65-318 a=0.0 |  |  |  | Cl Max: | 1.239 | at alpha= | 8.5 | deg
JavaFoil+Calcfoil stall+Eppler ext transition |  |  |  | L/D Max: | 98.639 | at alpha= | 5 | deg
Re: | 16000000 |  |  | Cd Min: | 0.00485 | at alpha= | -1.5 | deg
Mach: | 0.5 |  |  | Cl=0 at alpha= | -1.5141 | deg
|  |  |  | @ Cl=0.1, Cd= | 0.0048681
|  |  |  | @ Cl=0.4, Cd= | 0.0059417
|  |  |  | @ Cl=0.6, Cd= | 0.0068188
alpha (deg) | Cl | Cd | Cm | Cl/Cd
-20 | -1.045 | 0.17803 | 0.009 | -5.869
-19.5 | -1.017 | 0.17122 | 0.008 | -5.937
-19 | -0.988 | 0.168 | 0.008 | -5.879
-18.5 | -0.959 | 0.16138 | 0.007 | -5.942
-18 | -0.933 | 0.14685 | 0.006 | -6.356
-17.5 | -0.906 | 0.13823 | 0.006 | -6.555
-17 | -0.877 | 0.13249 | 0.005 | -6.616
-16.5 | -0.848 | 0.12774 | 0.005 | -6.637
-16 | -0.82 | 0.12165 | 0.004 | -6.741
-15.5 | -0.797 | 0.10569 | 0.004 | -7.543
-15 | -0.772 | 0.09655 | 0.003 | -8
-14.5 | -0.747 | 0.08898 | 0.003 | -8.39
-14 | -0.812 | 0.03003 | 0.003 | -27.042
-13.5 | -0.797 | 0.02272 | 0.002 | -35.057
-13 | -0.77 | 0.01967 | 0.001 | -39.168
-12.5 | -0.623 | 0.08501 | 0 | -7.328
-12 | -0.598 | 0.07514 | 0 | -7.964
-11.5 | -0.659 | 0.02197 | -0.002 | -30.008
-11 | -0.642 | 0.01642 | -0.003 | -39.092
-10.5 | -0.613 | 0.01457 | -0.004 | -42.051
-10 | -0.481 | 0.0661 | -0.002 | -7.273
-9.5 | -0.452 | 0.0686 | -0.003 | -6.589
-9 | -0.513 | 0.01309 | -0.007 | -39.188
-8.5 | -0.725 | 0.01203 | -0.008 | -60.296
-8 | -0.755 | 0.01094 | -0.009 | -68.998
-7.5 | -0.74 | 0.01021 | -0.01 | -72.417
-7 | -0.705 | 0.00959 | -0.011 | -73.489
-6.5 | -0.658 | 0.00926 | -0.013 | -71.101
-6 | -0.605 | 0.00864 | -0.014 | -70.019
-5.5 | -0.546 | 0.00824 | -0.015 | -66.321
-5 | -0.484 | 0.00736 | -0.016 | -65.765
-4.5 | -0.419 | 0.00779 | -0.017 | -53.827
-4 | -0.351 | 0.00754 | -0.018 | -46.595
-3.5 | -0.282 | 0.00733 | -0.019 | -38.44
-3 | -0.211 | 0.00708 | -0.021 | -29.852
-2.5 | -0.141 | 0.00694 | -0.022 | -20.272
-2 | -0.069 | 0.00572 | -0.023 | -12.132
-1.5 | 0.002 | 0.00485 | -0.024 | 0.427
-1 | 0.074 | 0.00485 | -0.025 | 15.219
-0.5 | 0.146 | 0.0049 | -0.026 | 29.721
0 | 0.217 | 0.00513 | -0.028 | 42.394
0.5 | 0.289 | 0.00553 | -0.029 | 52.285
1 | 0.361 | 0.00579 | -0.03 | 62.292
1.5 | 0.433 | 0.00607 | -0.031 | 71.27
2 | 0.501 | 0.00627 | -0.032 | 79.918
2.5 | 0.568 | 0.00664 | -0.033 | 85.432
3 | 0.636 | 0.00702 | -0.034 | 90.592
3.5 | 0.705 | 0.00747 | -0.035 | 94.363
4 | 0.772 | 0.008 | -0.036 | 96.497
4.5 | 0.839 | 0.00855 | -0.037 | 98.096
5 | 0.903 | 0.00915 | -0.038 | 98.639
5.5 | 0.965 | 0.01006 | -0.04 | 95.852
6 | 1.024 | 0.0115 | -0.04 | 89.009
6.5 | 1.081 | 0.01233 | -0.042 | 87.662
7 | 1.134 | 0.01307 | -0.043 | 86.757
7.5 | 1.181 | 0.0139 | -0.044 | 84.96
8 | 1.217 | 0.01481 | -0.045 | 82.204
8.5 | 1.239 | 0.0159 | -0.046 | 77.915
9 | 1.239 | 0.01724 | -0.047 | 71.846
9.5 | 1.193 | 0.01889 | -0.047 | 63.171
10 | 0.902 | 0.02128 | -0.048 | 42.407
10.5 | 0.794 | 0.02551 | -0.049 | 31.124
11 | 0.832 | 0.02396 | -0.05 | 34.7
11.5 | 0.86 | 0.02702 | -0.051 | 31.822
12 | 0.77 | 0.08017 | -0.034 | 9.605
12.5 | 0.921 | 0.02972 | -0.053 | 30.987
13 | 0.945 | 0.03481 | -0.053 | 27.135
13.5 | 0.961 | 0.04318 | -0.053 | 22.255

## 136. Re 16M Mach 0.50 (2)
BIGFOIL.COM POLAR EXPORT
NACA65-318 a=0.0
NACA65-318 a=0.0 |  |  |  | Cl Max: | 1.3271 | at alpha= | 13 | deg
XFOIL ncrit=9 |  |  |  | L/D Max: | 149.61 | at alpha= | 3 | deg
Re: | 16000000 |  |  | Cd Min: | 0.14511 | at alpha= | 18 | deg
Mach: | 0.5 |  |  | Cl=0 at alpha= | -1.7327 | deg
|  |  |  | @ Cl=0.1, Cd= | 0.0049268
|  |  |  | @ Cl=0.4, Cd= | 0.0037039
|  |  |  | @ Cl=0.6, Cd= | 0.0041379
alpha (deg) | Cl | Cd | Cm | Cl/Cd
-15.5 | -0.6985 | 0.11274 | -0.0534 | -6.1957
-15 | -0.6998 | 0.10258 | -0.06 | -6.822
-14.5 | -0.7301 | 0.08785 | -0.0702 | -8.3108
-14 | -0.732 | 0.07697 | -0.0778 | -9.5102
-13.5 | -0.7456 | 0.06599 | -0.0854 | -11.2987
-13 | -0.7678 | 0.05574 | -0.0912 | -13.7747
-12.5 | -0.8003 | 0.04613 | -0.0948 | -17.3488
-12 | -0.8256 | 0.03844 | -0.0954 | -21.4776
-11.5 | -0.8602 | 0.03112 | -0.0936 | -27.6414
-11 | -0.8921 | 0.02478 | -0.0891 | -36.0008
-10.5 | -0.9132 | 0.01955 | -0.0825 | -46.711
-10 | -0.9021 | 0.01637 | -0.0758 | -55.1069
-9.5 | -0.8931 | 0.01357 | -0.0679 | -65.8143
-9 | -0.8648 | 0.01182 | -0.0611 | -73.1641
-8.5 | -0.8346 | 0.01038 | -0.054 | -80.4046
-8 | -0.7957 | 0.00945 | -0.0476 | -84.2011
-7.5 | -0.7615 | 0.00882 | -0.0399 | -86.3379
-7 | -0.7073 | 0.00833 | -0.0356 | -84.91
-6.5 | -0.646 | 0.00791 | -0.0328 | -81.6688
-6 | -0.5818 | 0.00756 | -0.0309 | -76.9577
-5.5 | -0.5155 | 0.00727 | -0.0296 | -70.9078
-5 | -0.4481 | 0.00698 | -0.0287 | -64.1977
-4.5 | -0.3804 | 0.00671 | -0.0283 | -56.6915
-4 | -0.3119 | 0.0065 | -0.0282 | -47.9846
-3.5 | -0.243 | 0.0063 | -0.0283 | -38.5714
-3 | -0.1735 | 0.0061 | -0.0288 | -28.4426
-2.5 | -0.1041 | 0.00592 | -0.0294 | -17.5845
-2 | -0.0356 | 0.00572 | -0.03 | -6.2238
-1.5 | 0.031 | 0.00536 | -0.0304 | 5.7836
-1 | 0.0973 | 0.00498 | -0.0309 | 19.5382
-0.5 | 0.1547 | 0.00385 | -0.0304 | 40.1818
0 | 0.2244 | 0.00359 | -0.0315 | 62.507
0.5 | 0.2966 | 0.00364 | -0.033 | 81.4835
1 | 0.3694 | 0.00367 | -0.0345 | 100.654
1.5 | 0.4416 | 0.00375 | -0.0359 | 117.76
2 | 0.5135 | 0.00387 | -0.0372 | 132.6873
2.5 | 0.584 | 0.00407 | -0.0382 | 143.4889
3 | 0.6523 | 0.00436 | -0.0387 | 149.6101
3.5 | 0.7132 | 0.00498 | -0.038 | 143.2129
4 | 0.7667 | 0.00579 | -0.0359 | 132.418
4.5 | 0.816 | 0.00655 | -0.0329 | 124.5802
5 | 0.8526 | 0.00743 | -0.0276 | 114.751
5.5 | 0.8709 | 0.00818 | -0.0188 | 106.467
6 | 0.8879 | 0.00947 | -0.011 | 93.7592
6.5 | 0.9066 | 0.01111 | -0.0043 | 81.6022
7 | 0.9346 | 0.01269 | 0.0008 | 73.6485
7.5 | 0.9697 | 0.01417 | 0.0048 | 68.4333
8 | 1.0079 | 0.01562 | 0.0084 | 64.5262
8.5 | 1.045 | 0.01722 | 0.0121 | 60.6852
9 | 1.0817 | 0.01893 | 0.0156 | 57.1421
9.5 | 1.118 | 0.02079 | 0.0191 | 53.7759
10 | 1.1525 | 0.02286 | 0.0227 | 50.4156
10.5 | 1.189 | 0.02499 | 0.026 | 47.579
11 | 1.2234 | 0.02735 | 0.0293 | 44.7313
11.5 | 1.2562 | 0.02995 | 0.0327 | 41.9432
12 | 1.2849 | 0.03296 | 0.036 | 38.9836
12.5 | 1.3115 | 0.03629 | 0.0393 | 36.1394
13 | 1.3271 | 0.04051 | 0.0426 | 32.7598
13.5 | 1.324 | 0.04634 | 0.0453 | 28.5714
14 | 1.3076 | 0.05358 | 0.047 | 24.4046
14.5 | 1.2824 | 0.06212 | 0.0471 | 20.6439
15 | 1.2535 | 0.07178 | 0.0455 | 17.4631
15.5 | 1.2238 | 0.08234 | 0.0421 | 14.8628
16 | 1.1906 | 0.0942 | 0.0368 | 12.6391
17 | 1.1325 | 0.11919 | 0.0227 | 9.5016
17.5 | 1.108 | 0.13212 | 0.0144 | 8.3863
18 | 1.0865 | 0.14511 | 0.0058 | 7.4874

## 137. Re 18M Mach 0.00 (1)
BIGFOIL.COM POLAR EXPORT
NACA65-318 a=0.0
NACA65-318 a=0.0 |  |  |  | Cl Max: | 1.48 | at alpha= | 14.5 | deg
JavaFoil+Calcfoil stall+Eppler ext transition |  |  |  | L/D Max: | 115.157 | at alpha= | 4.5 | deg
Re: | 18000000 |  |  | Cd Min: | 0.00494 | at alpha= | -0.5 | deg
Mach: | 0 |  |  | Cl=0 at alpha= | -1.5161 | deg
|  |  |  | @ Cl=0.1, Cd= | 0.0049693
|  |  |  | @ Cl=0.4, Cd= | 0.0056008
|  |  |  | @ Cl=0.6, Cd= | 0.0064203
alpha (deg) | Cl | Cd | Cm | Cl/Cd
-19 | -0.884 | 0.13493 | 0.007 | -6.554
-18.5 | -0.903 | 0.12708 | 0.006 | -7.107
-18 | -0.922 | 0.11786 | 0.006 | -7.826
-17.5 | -0.94 | 0.10889 | 0.006 | -8.633
-17 | -0.95 | 0.10537 | 0.005 | -9.019
-16.5 | -0.999 | 0.07256 | 0.005 | -13.774
-16 | -1.075 | 0.03668 | 0.006 | -29.306
-15.5 | -1.09 | 0.03156 | 0.005 | -34.525
-15 | -1.122 | 0.02146 | 0.004 | -52.305
-14.5 | -1.127 | 0.01914 | 0.004 | -58.905
-14 | -1.129 | 0.01701 | 0.003 | -66.355
-13.5 | -1.125 | 0.01535 | 0.002 | -73.291
-13 | -1.116 | 0.01395 | 0.001 | -80.005
-12.5 | -1.105 | 0.01202 | 0 | -91.92
-12 | -1.084 | 0.01133 | -0.001 | -95.721
-11.5 | -1.058 | 0.01091 | -0.002 | -96.948
-11 | -1.027 | 0.01044 | -0.002 | -98.324
-10.5 | -0.989 | 0.00994 | -0.003 | -99.548
-10 | -0.949 | 0.00956 | -0.004 | -99.261
-9.5 | -0.906 | 0.00914 | -0.005 | -99.144
-9 | -0.861 | 0.00819 | -0.006 | -105.177
-8.5 | -0.815 | 0.00869 | -0.007 | -93.751
-8 | -0.764 | 0.00838 | -0.008 | -91.165
-7.5 | -0.711 | 0.00805 | -0.009 | -88.292
-7 | -0.656 | 0.0078 | -0.01 | -84.207
-6.5 | -0.601 | 0.00749 | -0.011 | -80.151
-6 | -0.543 | 0.00729 | -0.012 | -74.562
-5.5 | -0.485 | 0.00707 | -0.013 | -68.624
-5 | -0.426 | 0.00691 | -0.014 | -61.67
-4.5 | -0.366 | 0.00681 | -0.015 | -53.798
-4 | -0.306 | 0.00665 | -0.016 | -45.995
-3.5 | -0.245 | 0.00654 | -0.017 | -37.488
-3 | -0.184 | 0.00642 | -0.018 | -28.62
-2.5 | -0.122 | 0.00631 | -0.019 | -19.351
-2 | -0.06 | 0.00559 | -0.02 | -10.776
-1.5 | 0.002 | 0.00524 | -0.021 | 0.342
-1 | 0.064 | 0.00501 | -0.022 | 12.763
-0.5 | 0.126 | 0.00494 | -0.023 | 25.507
0 | 0.188 | 0.00507 | -0.024 | 37.122
0.5 | 0.25 | 0.00517 | -0.025 | 48.425
1 | 0.313 | 0.00533 | -0.026 | 58.616
1.5 | 0.375 | 0.0055 | -0.027 | 68.062
2 | 0.437 | 0.00575 | -0.028 | 75.997
2.5 | 0.497 | 0.00595 | -0.029 | 83.511
3 | 0.558 | 0.00619 | -0.03 | 90.178
3.5 | 0.62 | 0.00653 | -0.031 | 94.955
4 | 0.681 | 0.00682 | -0.032 | 99.853
4.5 | 0.739 | 0.00642 | -0.033 | 115.157
5 | 0.797 | 0.00736 | -0.034 | 108.223
5.5 | 0.854 | 0.00789 | -0.035 | 108.246
6 | 0.91 | 0.00832 | -0.036 | 109.399
6.5 | 0.964 | 0.0092 | -0.037 | 104.813
7 | 1.018 | 0.00965 | -0.037 | 105.443
7.5 | 1.07 | 0.01008 | -0.038 | 106.193
8 | 1.12 | 0.0105 | -0.039 | 106.676
8.5 | 1.168 | 0.01097 | -0.04 | 106.457
9 | 1.213 | 0.01144 | -0.041 | 106.079
9.5 | 1.256 | 0.01204 | -0.042 | 104.343
10 | 1.296 | 0.01262 | -0.043 | 102.74
10.5 | 1.334 | 0.0132 | -0.044 | 101.028
11 | 1.368 | 0.01393 | -0.045 | 98.182
11.5 | 1.398 | 0.01467 | -0.045 | 95.338
12 | 1.425 | 0.0155 | -0.046 | 91.956
12.5 | 1.446 | 0.01636 | -0.047 | 88.365
13 | 1.461 | 0.01734 | -0.048 | 84.265
13.5 | 1.472 | 0.0184 | -0.049 | 79.987
14 | 1.478 | 0.0196 | -0.049 | 75.383
14.5 | 1.48 | 0.02059 | -0.05 | 71.894
15 | 1.477 | 0.02195 | -0.051 | 67.286
15.5 | 1.468 | 0.02329 | -0.052 | 63.041
16 | 1.453 | 0.0247 | -0.052 | 58.82
16.5 | 1.432 | 0.0265 | -0.053 | 54.044
17 | 1.408 | 0.02855 | -0.054 | 49.312
17.5 | 1.379 | 0.0315 | -0.054 | 43.784
18 | 1.348 | 0.03379 | -0.055 | 39.905
18.5 | 1.314 | 0.03729 | -0.055 | 35.229
19 | 1.28 | 0.03953 | -0.056 | 32.388
19.5 | 1.243 | 0.04317 | -0.056 | 28.782

## 138. Re 18M Mach 0.00 (2)
BIGFOIL.COM POLAR EXPORT
NACA65-318 a=0.0
NACA65-318 a=0.0 |  |  |  | Cl Max: | 1.7307 | at alpha= | 20 | deg
XFOIL ncrit=9 |  |  |  | L/D Max: | 118.79 | at alpha= | 3.5 | deg
Re: | 18000000 |  |  | Cd Min: | 0.0487 | at alpha= | 20 | deg
Mach: | 0 |  |  | Cl=0 at alpha= | -1.6393 | deg
|  |  |  | @ Cl=0.1, Cd= | 0.0046342
|  |  |  | @ Cl=0.4, Cd= | 0.0037693
|  |  |  | @ Cl=0.6, Cd= | 0.0050757
alpha (deg) | Cl | Cd | Cm | Cl/Cd
-20 | -1.5576 | 0.03128 | -0.0588 | -49.7954
-19.5 | -1.5341 | 0.02919 | -0.0579 | -52.5557
-19 | -1.5241 | 0.02631 | -0.056 | -57.9285
-18.5 | -1.5062 | 0.0241 | -0.0542 | -62.4979
-18 | -1.4838 | 0.02229 | -0.0523 | -66.568
-17.5 | -1.4635 | 0.02042 | -0.05 | -71.6699
-17 | -1.4405 | 0.01881 | -0.0477 | -76.5816
-16.5 | -1.4243 | 0.01693 | -0.0444 | -84.1288
-16 | -1.4084 | 0.01518 | -0.0405 | -92.78
-15.5 | -1.3828 | 0.01397 | -0.0375 | -98.9835
-15 | -1.3504 | 0.01315 | -0.035 | -102.692
-14.5 | -1.3171 | 0.01242 | -0.0325 | -106.0467
-14 | -1.2828 | 0.01179 | -0.0298 | -108.8041
-13.5 | -1.2495 | 0.0112 | -0.0268 | -111.5625
-13 | -1.2205 | 0.01061 | -0.0227 | -115.033
-12.5 | -1.1887 | 0.0102 | -0.0188 | -116.5392
-12 | -1.1439 | 0.00982 | -0.0174 | -116.4868
-11.5 | -1.0964 | 0.00946 | -0.0164 | -115.8985
-11 | -1.0472 | 0.00914 | -0.0157 | -114.5733
-10.5 | -0.9965 | 0.00883 | -0.0153 | -112.8539
-9 | -0.8387 | 0.00798 | -0.0149 | -105.1003
-8.5 | -0.785 | 0.0077 | -0.015 | -101.9481
-8 | -0.7306 | 0.00744 | -0.0151 | -98.1989
-7.5 | -0.6752 | 0.00719 | -0.0155 | -93.9082
-7 | -0.6191 | 0.00699 | -0.0159 | -88.5694
-6.5 | -0.5625 | 0.00681 | -0.0165 | -82.5991
-6 | -0.5056 | 0.0066 | -0.0171 | -76.6061
-5.5 | -0.4486 | 0.0064 | -0.0177 | -70.0938
-5 | -0.391 | 0.00624 | -0.0184 | -62.6603
-4.5 | -0.333 | 0.00608 | -0.0192 | -54.7697
-4 | -0.2749 | 0.00591 | -0.02 | -46.5144
-3.5 | -0.2165 | 0.00577 | -0.0209 | -37.5217
-3 | -0.1581 | 0.00565 | -0.0218 | -27.9823
-2.5 | -0.0996 | 0.00549 | -0.0227 | -18.1421
-2 | -0.0417 | 0.00531 | -0.0235 | -7.8531
-1.5 | 0.0161 | 0.00504 | -0.0243 | 3.1944
-1 | 0.0737 | 0.0048 | -0.0252 | 15.3542
-0.5 | 0.1308 | 0.00444 | -0.026 | 29.4595
0 | 0.185 | 0.00374 | -0.0265 | 49.4652
0.5 | 0.2433 | 0.0035 | -0.0275 | 69.5143
1 | 0.3029 | 0.00354 | -0.0286 | 85.565
1.5 | 0.3623 | 0.00368 | -0.0298 | 98.4511
2 | 0.4214 | 0.00382 | -0.0309 | 110.3141
2.5 | 0.4789 | 0.0041 | -0.0317 | 116.8049
3 | 0.5339 | 0.00457 | -0.0322 | 116.8271
3.5 | 0.5892 | 0.00496 | -0.0327 | 118.7903
4.5 | 0.6928 | 0.00607 | -0.0326 | 114.1351
5 | 0.7458 | 0.00646 | -0.0327 | 115.4489
5.5 | 0.7974 | 0.00687 | -0.0325 | 116.0699
6 | 0.8473 | 0.00734 | -0.0321 | 115.436
6.5 | 0.8958 | 0.00779 | -0.0314 | 114.9936
7 | 0.944 | 0.00821 | -0.0306 | 114.9817
7.5 | 0.9918 | 0.00857 | -0.0298 | 115.7293
8 | 1.0378 | 0.00893 | -0.0286 | 116.215
8.5 | 1.0813 | 0.00928 | -0.027 | 116.5194
9 | 1.107 | 0.0097 | -0.0219 | 114.1237
9.5 | 1.1388 | 0.01022 | -0.0185 | 111.4286
10 | 1.171 | 0.01086 | -0.0154 | 107.8269
10.5 | 1.203 | 0.01158 | -0.0125 | 103.886
11 | 1.2366 | 0.01233 | -0.0101 | 100.292
11.5 | 1.2681 | 0.01322 | -0.0075 | 95.9228
12 | 1.2977 | 0.01425 | -0.005 | 91.0667
12.5 | 1.3268 | 0.01537 | -0.0025 | 86.324
13 | 1.3572 | 0.01649 | -0.0004 | 82.3044
13.5 | 1.3858 | 0.01774 | 0.0017 | 78.1172
14 | 1.4123 | 0.01917 | 0.0039 | 73.6724
14.5 | 1.4363 | 0.02078 | 0.0062 | 69.1193
15 | 1.4615 | 0.02239 | 0.0081 | 65.2747
15.5 | 1.4848 | 0.02412 | 0.0101 | 61.5589
16 | 1.5339 | 0.02588 | 0.0068 | 59.2697
16.5 | 1.5703 | 0.02798 | 0.0057 | 56.1222
17 | 1.6096 | 0.0305 | 0.0032 | 52.7738
17.5 | 1.648 | 0.03346 | 0.0001 | 49.2528
18 | 1.6659 | 0.03631 | 0.0011 | 45.8799
18.5 | 1.6843 | 0.03917 | 0.0019 | 42.9997
19 | 1.7013 | 0.0422 | 0.0027 | 40.3152
19.5 | 1.7164 | 0.04538 | 0.0034 | 37.8228
20 | 1.7307 | 0.0487 | 0.004 | 35.538

## 139. Re 18M Mach 0.10 (1)
BIGFOIL.COM POLAR EXPORT
NACA65-318 a=0.0
NACA65-318 a=0.0 |  |  |  | Cl Max: | 1.467 | at alpha= | 14 | deg
JavaFoil+Calcfoil stall+Eppler ext transition |  |  |  | L/D Max: | 114.621 | at alpha= | 4.5 | deg
Re: | 18000000 |  |  | Cd Min: | 0.00493 | at alpha= | -0.5 | deg
Mach: | 0.1 |  |  | Cl=0 at alpha= | -1.5161 | deg
|  |  |  | @ Cl=0.1, Cd= | 0.0049771
|  |  |  | @ Cl=0.4, Cd= | 0.0056205
|  |  |  | @ Cl=0.6, Cd= | 0.0064139
alpha (deg) | Cl | Cd | Cm | Cl/Cd
-19 | -0.838 | 0.13955 | 0.006 | -6.002
-18.5 | -0.859 | 0.13157 | 0.006 | -6.531
-18 | -0.88 | 0.12444 | 0.006 | -7.071
-17.5 | -0.899 | 0.11683 | 0.005 | -7.695
-17 | -0.915 | 0.11106 | 0.005 | -8.24
-16.5 | -0.932 | 0.10261 | 0.005 | -9.082
-16 | -0.981 | 0.07093 | 0.005 | -13.831
-15.5 | -1.037 | 0.04392 | 0.005 | -23.612
-15 | -1.096 | 0.02351 | 0.004 | -46.621
-14.5 | -1.106 | 0.02057 | 0.004 | -53.781
-14 | -1.113 | 0.01777 | 0.003 | -62.63
-13.5 | -1.113 | 0.01586 | 0.002 | -70.148
-13 | -1.107 | 0.0143 | 0.001 | -77.449
-12.5 | -1.099 | 0.01221 | 0 | -90.005
-12 | -1.08 | 0.01158 | -0.001 | -93.26
-11.5 | -1.056 | 0.01105 | -0.002 | -95.539
-11 | -1.026 | 0.01056 | -0.002 | -97.178
-10.5 | -0.989 | 0.01004 | -0.003 | -98.581
-10 | -0.95 | 0.00964 | -0.004 | -98.491
-9.5 | -0.908 | 0.00923 | -0.005 | -98.331
-9 | -0.863 | 0.00778 | -0.006 | -110.95
-8.5 | -0.818 | 0.00871 | -0.007 | -93.812
-8 | -0.766 | 0.0084 | -0.008 | -91.231
-7.5 | -0.714 | 0.00815 | -0.009 | -87.534
-7 | -0.659 | 0.0078 | -0.01 | -84.486
-6.5 | -0.603 | 0.00758 | -0.011 | -79.573
-6 | -0.546 | 0.00729 | -0.012 | -74.925
-5.5 | -0.488 | 0.00714 | -0.013 | -68.332
-5 | -0.428 | 0.00693 | -0.014 | -61.844
-4.5 | -0.368 | 0.00679 | -0.015 | -54.198
-4 | -0.308 | 0.00667 | -0.016 | -46.118
-3.5 | -0.246 | 0.00653 | -0.017 | -37.726
-3 | -0.185 | 0.00641 | -0.018 | -28.798
-2.5 | -0.123 | 0.00632 | -0.019 | -19.4
-2 | -0.06 | 0.00557 | -0.02 | -10.85
-1.5 | 0.002 | 0.00525 | -0.021 | 0.343
-1 | 0.064 | 0.00504 | -0.022 | 12.76
-0.5 | 0.127 | 0.00493 | -0.023 | 25.709
0 | 0.189 | 0.00512 | -0.024 | 36.993
0.5 | 0.252 | 0.0052 | -0.025 | 48.425
1 | 0.314 | 0.00534 | -0.026 | 58.812
1.5 | 0.377 | 0.00555 | -0.027 | 67.805
2 | 0.439 | 0.00574 | -0.028 | 76.521
2.5 | 0.499 | 0.00597 | -0.029 | 83.655
3 | 0.561 | 0.0062 | -0.03 | 90.496
3.5 | 0.623 | 0.00654 | -0.031 | 95.235
4 | 0.685 | 0.00692 | -0.032 | 98.867
4.5 | 0.742 | 0.00648 | -0.033 | 114.621
5 | 0.801 | 0.00743 | -0.034 | 107.809
5.5 | 0.857 | 0.00796 | -0.035 | 107.765
6 | 0.914 | 0.00839 | -0.036 | 108.939
6.5 | 0.968 | 0.00928 | -0.037 | 104.333
7 | 1.022 | 0.00972 | -0.038 | 105.128
7.5 | 1.074 | 0.01016 | -0.039 | 105.801
8 | 1.124 | 0.01059 | -0.039 | 106.196
8.5 | 1.172 | 0.0111 | -0.04 | 105.566
9 | 1.217 | 0.01157 | -0.041 | 105.198
9.5 | 1.26 | 0.01216 | -0.042 | 103.557
10 | 1.299 | 0.01276 | -0.043 | 101.833
10.5 | 1.336 | 0.01338 | -0.044 | 99.82
11 | 1.369 | 0.01413 | -0.045 | 96.876
11.5 | 1.398 | 0.01496 | -0.046 | 93.439
12 | 1.424 | 0.01576 | -0.046 | 90.391
12.5 | 1.443 | 0.01666 | -0.047 | 86.619
13 | 1.456 | 0.01766 | -0.048 | 82.435
13.5 | 1.464 | 0.01876 | -0.049 | 78.047
14 | 1.467 | 0.02 | -0.05 | 73.379
14.5 | 1.467 | 0.02104 | -0.05 | 69.703
15 | 1.46 | 0.02246 | -0.051 | 65.019
15.5 | 1.447 | 0.02386 | -0.052 | 60.641
16 | 1.427 | 0.02562 | -0.053 | 55.68
16.5 | 1.401 | 0.0277 | -0.053 | 50.585
17 | 1.372 | 0.02981 | -0.054 | 46.046
17.5 | 1.339 | 0.03266 | -0.054 | 40.98
18 | 1.302 | 0.03552 | -0.055 | 36.664
18.5 | 1.263 | 0.03905 | -0.055 | 32.342
19 | 1.223 | 0.042 | -0.056 | 29.118

## 140. Re 18M Mach 0.10 (2)
BIGFOIL.COM POLAR EXPORT
NACA65-318 a=0.0
NACA65-318 a=0.0 |  |  |  | Cl Max: | 1.7242 | at alpha= | 20 | deg
XFOIL ncrit=9 |  |  |  | L/D Max: | 117.897 | at alpha= | 2.5 | deg
Re: | 18000000 |  |  | Cd Min: | 0.05135 | at alpha= | 20 | deg
Mach: | 0.1 |  |  | Cl=0 at alpha= | -1.6418 | deg
|  |  |  | @ Cl=0.1, Cd= | 0.004635
|  |  |  | @ Cl=0.4, Cd= | 0.0037628
|  |  |  | @ Cl=0.6, Cd= | 0.0051534
alpha (deg) | Cl | Cd | Cm | Cl/Cd
-20 | -1.5489 | 0.03369 | -0.0624 | -45.9751
-19.5 | -1.5295 | 0.03113 | -0.0615 | -49.1327
-19 | -1.5178 | 0.02815 | -0.0598 | -53.9183
-18.5 | -1.5018 | 0.02564 | -0.058 | -58.5725
-18 | -1.4822 | 0.02351 | -0.056 | -63.0455
-17.5 | -1.4603 | 0.02162 | -0.0539 | -67.5439
-17 | -1.4348 | 0.02003 | -0.0517 | -71.6326
-16.5 | -1.4134 | 0.01829 | -0.049 | -77.2772
-16 | -1.4018 | 0.01618 | -0.0448 | -86.6378
-15.5 | -1.3833 | 0.01454 | -0.041 | -95.1376
-15 | -1.3536 | 0.01353 | -0.0381 | -100.0443
-14.5 | -1.3198 | 0.01275 | -0.0355 | -103.5137
-14 | -1.2851 | 0.01206 | -0.0328 | -106.5589
-13.5 | -1.2504 | 0.01144 | -0.0299 | -109.3007
-13 | -1.2194 | 0.01081 | -0.0261 | -112.803
-12.5 | -1.1909 | 0.01033 | -0.0214 | -115.2856
-12 | -1.1494 | 0.00994 | -0.0192 | -115.6338
-11.5 | -1.1023 | 0.00956 | -0.0179 | -115.3033
-11 | -1.0532 | 0.00923 | -0.017 | -114.1062
-10 | -0.9502 | 0.00862 | -0.016 | -110.232
-9 | -0.8437 | 0.00804 | -0.0156 | -104.9378
-8.5 | -0.7897 | 0.00775 | -0.0156 | -101.8968
-8 | -0.7349 | 0.00748 | -0.0157 | -98.2487
-7.5 | -0.6792 | 0.00723 | -0.0159 | -93.9419
-7 | -0.6227 | 0.00702 | -0.0163 | -88.7037
-6 | -0.5085 | 0.00662 | -0.0174 | -76.8127
-5.5 | -0.4511 | 0.00642 | -0.018 | -70.2648
-5 | -0.3932 | 0.00625 | -0.0187 | -62.912
-4.5 | -0.3348 | 0.0061 | -0.0195 | -54.8852
-4 | -0.2763 | 0.00592 | -0.0202 | -46.6723
-3.5 | -0.2175 | 0.00578 | -0.0211 | -37.6298
-3 | -0.1587 | 0.00566 | -0.022 | -28.0389
-2.5 | -0.0999 | 0.0055 | -0.0229 | -18.1636
-2 | -0.0417 | 0.00531 | -0.0237 | -7.8531
-1.5 | 0.0165 | 0.00505 | -0.0245 | 3.2673
-1 | 0.0744 | 0.0048 | -0.0254 | 15.5
-0.5 | 0.1318 | 0.00443 | -0.0262 | 29.7517
0 | 0.1863 | 0.00373 | -0.0266 | 49.9464
0.5 | 0.245 | 0.00349 | -0.0277 | 70.2006
1 | 0.305 | 0.00354 | -0.0288 | 86.1582
1.5 | 0.3648 | 0.00368 | -0.03 | 99.1304
2 | 0.4243 | 0.00382 | -0.0311 | 111.0733
2.5 | 0.4822 | 0.00409 | -0.0319 | 117.8973
3 | 0.5374 | 0.00457 | -0.0324 | 117.593
4 | 0.6447 | 0.00557 | -0.0328 | 115.7451
4.5 | 0.6969 | 0.00609 | -0.0327 | 114.4335
5 | 0.75 | 0.00649 | -0.0327 | 115.5624
5.5 | 0.8017 | 0.00691 | -0.0325 | 116.0203
6 | 0.8517 | 0.00738 | -0.0319 | 115.4065
6.5 | 0.8998 | 0.00785 | -0.0311 | 114.6242
7 | 0.9479 | 0.00827 | -0.0302 | 114.6191
7.5 | 0.9955 | 0.00863 | -0.0292 | 115.3534
8 | 1.0409 | 0.009 | -0.0278 | 115.6556
8.5 | 1.0773 | 0.00933 | -0.0246 | 115.4662
9 | 1.1048 | 0.00984 | -0.02 | 112.2764
9.5 | 1.1381 | 0.0104 | -0.0168 | 109.4327
10 | 1.1704 | 0.01109 | -0.0137 | 105.5365
10.5 | 1.2028 | 0.01185 | -0.0108 | 101.5021
11 | 1.2363 | 0.01266 | -0.0084 | 97.654
11.5 | 1.2681 | 0.01359 | -0.0058 | 93.3113
12 | 1.2983 | 0.01466 | -0.0033 | 88.5607
12.5 | 1.3278 | 0.01582 | -0.0009 | 83.9317
13 | 1.3581 | 0.017 | 0.0013 | 79.8882
13.5 | 1.3863 | 0.01834 | 0.0036 | 75.5889
14 | 1.4121 | 0.01986 | 0.0058 | 71.1027
14.5 | 1.436 | 0.02156 | 0.0081 | 66.6048
15 | 1.4619 | 0.02322 | 0.01 | 62.9587
15.5 | 1.4864 | 0.02494 | 0.012 | 59.599
16 | 1.5501 | 0.02708 | 0.0055 | 57.2415
17.5 | 1.6468 | 0.03508 | 0.0021 | 46.9441
18 | 1.6658 | 0.03793 | 0.0031 | 43.9177
18.5 | 1.6854 | 0.04076 | 0.0039 | 41.3494
19 | 1.7009 | 0.044 | 0.0048 | 38.6568
19.5 | 1.713 | 0.04759 | 0.0056 | 35.995
20 | 1.7242 | 0.05135 | 0.0062 | 33.5774

## 141. Re 18M Mach 0.25 (1)
BIGFOIL.COM POLAR EXPORT
NACA65-318 a=0.0
NACA65-318 a=0.0 |  |  |  | Cl Max: | 1.411 | at alpha= | 12.5 | deg
JavaFoil+Calcfoil stall+Eppler ext transition |  |  |  | L/D Max: | 106.597 | at alpha= | 5 | deg
Re: | 18000000 |  |  | Cd Min: | 0.00499 | at alpha= | -0.5 | deg
Mach: | 0.25 |  |  | Cl=0 at alpha= | -1.5156 | deg
|  |  |  | @ Cl=0.1, Cd= | 0.0050181
|  |  |  | @ Cl=0.4, Cd= | 0.0056766
|  |  |  | @ Cl=0.6, Cd= | 0.0065514
alpha (deg) | Cl | Cd | Cm | Cl/Cd
-17 | -0.64 | 0.13186 | 0.004 | -4.855
-16.5 | -0.688 | 0.12282 | 0.004 | -5.598
-16 | -0.731 | 0.11492 | 0.004 | -6.358
-15.5 | -0.768 | 0.10862 | 0.003 | -7.07
-15 | -0.803 | 0.09986 | 0.003 | -8.038
-14.5 | -0.835 | 0.08919 | 0.002 | -9.362
-14 | -0.862 | 0.07968 | 0.002 | -10.822
-13.5 | -0.882 | 0.0725 | 0.001 | -12.163
-13 | -1.011 | 0.02136 | 0.001 | -47.335
-12.5 | -1.034 | 0.01623 | 0 | -63.707
-12 | -1.038 | 0.01411 | -0.001 | -73.578
-11.5 | -1.034 | 0.01188 | -0.002 | -87.081
-11 | -1.014 | 0.01129 | -0.003 | -89.842
-10.5 | -0.984 | 0.01073 | -0.003 | -91.679
-10 | -0.95 | 0.01018 | -0.004 | -93.293
-9.5 | -0.912 | 0.00977 | -0.005 | -93.357
-9 | -0.87 | 0.00931 | -0.006 | -93.478
-8.5 | -0.825 | 0.00892 | -0.007 | -92.539
-8 | -0.777 | 0.00802 | -0.008 | -96.906
-7.5 | -0.728 | 0.00839 | -0.009 | -86.759
-7 | -0.673 | 0.00804 | -0.01 | -83.694
-6.5 | -0.617 | 0.0078 | -0.011 | -79.055
-6 | -0.559 | 0.00746 | -0.012 | -74.98
-5.5 | -0.5 | 0.00731 | -0.013 | -68.355
-5 | -0.439 | 0.00708 | -0.014 | -62.093
-4.5 | -0.378 | 0.00693 | -0.015 | -54.494
-4 | -0.316 | 0.0068 | -0.016 | -46.443
-3.5 | -0.253 | 0.00666 | -0.017 | -37.963
-3 | -0.19 | 0.00653 | -0.018 | -29.02
-2.5 | -0.126 | 0.00637 | -0.02 | -19.776
-2 | -0.062 | 0.00568 | -0.021 | -10.946
-1.5 | 0.002 | 0.00528 | -0.022 | 0.351
-1 | 0.066 | 0.00505 | -0.023 | 13.078
-0.5 | 0.13 | 0.00499 | -0.024 | 26.078
0 | 0.194 | 0.00515 | -0.025 | 37.779
0.5 | 0.259 | 0.00526 | -0.026 | 49.178
1 | 0.323 | 0.00541 | -0.027 | 59.634
1.5 | 0.387 | 0.00564 | -0.028 | 68.609
2 | 0.451 | 0.00582 | -0.029 | 77.462
2.5 | 0.513 | 0.00614 | -0.03 | 83.484
3 | 0.577 | 0.00642 | -0.031 | 89.853
3.5 | 0.64 | 0.00678 | -0.032 | 94.389
4 | 0.7 | 0.00696 | -0.033 | 100.557
4.5 | 0.76 | 0.00732 | -0.034 | 103.811
5 | 0.82 | 0.00769 | -0.035 | 106.597
5.5 | 0.878 | 0.00826 | -0.036 | 106.246
6 | 0.934 | 0.00926 | -0.037 | 100.904
6.5 | 0.99 | 0.00977 | -0.038 | 101.37
7 | 1.045 | 0.01021 | -0.039 | 102.306
7.5 | 1.097 | 0.01069 | -0.04 | 102.622
8 | 1.147 | 0.01117 | -0.04 | 102.614
8.5 | 1.193 | 0.01173 | -0.041 | 101.674
9 | 1.237 | 0.01234 | -0.042 | 100.245
9.5 | 1.276 | 0.01299 | -0.043 | 98.291
10 | 1.312 | 0.01368 | -0.044 | 95.932
10.5 | 1.343 | 0.01449 | -0.045 | 92.682
11 | 1.37 | 0.01533 | -0.046 | 89.401
11.5 | 1.391 | 0.01628 | -0.047 | 85.433
12 | 1.407 | 0.0173 | -0.048 | 81.29
12.5 | 1.411 | 0.01854 | -0.048 | 76.127
13 | 1.408 | 0.01972 | -0.049 | 71.404
13.5 | 1.397 | 0.02095 | -0.05 | 66.686
14 | 1.378 | 0.02254 | -0.051 | 61.115
14.5 | 1.35 | 0.02436 | -0.051 | 55.42
15 | 1.315 | 0.0262 | -0.052 | 50.182
15.5 | 1.267 | 0.02854 | -0.053 | 44.392
16 | 1.205 | 0.03227 | -0.053 | 37.358
16.5 | 1.138 | 0.03583 | -0.054 | 31.747
17 | 1.06 | 0.04136 | -0.054 | 25.636
17.5 | 0.975 | 0.04953 | -0.054 | 19.68

## 142. Re 18M Mach 0.25 (2)
BIGFOIL.COM POLAR EXPORT
NACA65-318 a=0.0
NACA65-318 a=0.0 |  |  |  | Cl Max: | 1.682 | at alpha= | 20 | deg
XFOIL ncrit=9 |  |  |  | L/D Max: | 123.58 | at alpha= | 2.5 | deg
Re: | 18000000 |  |  | Cd Min: | 0.0663 | at alpha= | 20 | deg
Mach: | 0.25 |  |  | Cl=0 at alpha= | -1.6564 | deg
|  |  |  | @ Cl=0.1, Cd= | 0.0046691
|  |  |  | @ Cl=0.4, Cd= | 0.003719
|  |  |  | @ Cl=0.6, Cd= | 0.0048783
alpha (deg) | Cl | Cd | Cm | Cl/Cd
-20 | -1.4961 | 0.04936 | -0.0777 | -30.31
-19.5 | -1.4925 | 0.04415 | -0.0779 | -33.8052
-19 | -1.4884 | 0.03937 | -0.0774 | -37.8054
-18.5 | -1.4773 | 0.03541 | -0.0763 | -41.7199
-18 | -1.4638 | 0.03189 | -0.0747 | -45.9015
-17.5 | -1.4459 | 0.02889 | -0.0727 | -50.0485
-17 | -1.4243 | 0.02633 | -0.0704 | -54.0942
-16.5 | -1.4059 | 0.02375 | -0.0676 | -59.1958
-16 | -1.3861 | 0.0214 | -0.0645 | -64.771
-15.5 | -1.3592 | 0.01958 | -0.0615 | -69.4178
-15 | -1.3336 | 0.0178 | -0.058 | -74.9213
-14.5 | -1.3075 | 0.01615 | -0.0544 | -80.9598
-14 | -1.3002 | 0.01385 | -0.0484 | -93.8773
-13.5 | -1.2632 | 0.01294 | -0.0451 | -97.6198
-13 | -1.225 | 0.01215 | -0.0419 | -100.823
-12.5 | -1.1885 | 0.0114 | -0.0382 | -104.2544
-12 | -1.1526 | 0.01073 | -0.0342 | -107.4185
-11.5 | -1.12 | 0.01014 | -0.0294 | -110.4536
-11 | -1.0817 | 0.00975 | -0.0253 | -110.9436
-10.5 | -1.0318 | 0.00935 | -0.0234 | -110.3529
-10 | -0.9793 | 0.00902 | -0.022 | -108.5698
-9.5 | -0.9255 | 0.00867 | -0.0208 | -106.7474
-9 | -0.8702 | 0.00836 | -0.0201 | -104.0909
-8.5 | -0.8147 | 0.00803 | -0.0194 | -101.457
-8 | -0.7582 | 0.00772 | -0.0189 | -98.2124
-7.5 | -0.701 | 0.00742 | -0.0187 | -94.4744
-7 | -0.6427 | 0.00719 | -0.0187 | -89.388
-6.5 | -0.5837 | 0.00696 | -0.0189 | -83.8649
-6 | -0.5241 | 0.00675 | -0.0192 | -77.6444
-5.5 | -0.4646 | 0.00654 | -0.0196 | -71.0398
-5 | -0.4049 | 0.00635 | -0.0201 | -63.7638
-4.5 | -0.3443 | 0.00617 | -0.0207 | -55.8023
-4 | -0.2838 | 0.006 | -0.0215 | -47.3
-3.5 | -0.2231 | 0.00585 | -0.0222 | -38.1368
-3 | -0.1623 | 0.00571 | -0.0231 | -28.4238
-2.5 | -0.1013 | 0.00556 | -0.024 | -18.2194
-2 | -0.0413 | 0.00536 | -0.0247 | -7.7052
-1.5 | 0.0188 | 0.0051 | -0.0256 | 3.6863
-1 | 0.0784 | 0.00482 | -0.0263 | 16.2656
-0.5 | 0.1371 | 0.00441 | -0.0271 | 31.0884
0 | 0.193 | 0.00366 | -0.0275 | 52.7322
0.5 | 0.2543 | 0.00349 | -0.0286 | 72.8653
1 | 0.3165 | 0.00354 | -0.0299 | 89.4068
1.5 | 0.3787 | 0.00366 | -0.0311 | 103.4699
2 | 0.4401 | 0.00383 | -0.0322 | 114.9086
2.5 | 0.5005 | 0.00405 | -0.0331 | 123.5802
3 | 0.5573 | 0.00454 | -0.0335 | 122.7533
3.5 | 0.6141 | 0.00499 | -0.0338 | 123.0661
4 | 0.6669 | 0.00561 | -0.0335 | 118.877
4.5 | 0.7194 | 0.00618 | -0.033 | 116.4078
5.5 | 0.8244 | 0.00711 | -0.0319 | 115.9494
6 | 0.8739 | 0.0076 | -0.0307 | 114.9868
6.5 | 0.92 | 0.00815 | -0.0289 | 112.8834
7 | 0.9659 | 0.00859 | -0.0271 | 112.4447
7.5 | 1.0033 | 0.00897 | -0.0235 | 111.8506
8 | 1.0315 | 0.0095 | -0.0184 | 108.5789
8.5 | 1.0654 | 0.01013 | -0.0147 | 105.1728
9 | 1.1004 | 0.01082 | -0.0114 | 101.7006
9.5 | 1.1355 | 0.01162 | -0.0084 | 97.7194
10 | 1.1686 | 0.01257 | -0.0053 | 92.9674
10.5 | 1.2031 | 0.01355 | -0.0025 | 88.7897
11 | 1.2367 | 0.01466 | 0.0002 | 84.3588
11.5 | 1.2675 | 0.01593 | 0.003 | 79.5669
12 | 1.2983 | 0.01729 | 0.0057 | 75.0896
12.5 | 1.3293 | 0.01869 | 0.0082 | 71.1236
13 | 1.3588 | 0.02025 | 0.0107 | 67.1012
13.5 | 1.3853 | 0.02207 | 0.0132 | 62.7685
14 | 1.4111 | 0.02404 | 0.0156 | 58.698
14.5 | 1.4376 | 0.02605 | 0.0178 | 55.1862
15 | 1.4638 | 0.02815 | 0.0198 | 52
16 | 1.537 | 0.03338 | 0.0181 | 46.0455
16.5 | 1.5695 | 0.03656 | 0.0172 | 42.9294
17 | 1.6047 | 0.04015 | 0.0152 | 39.9676
17.5 | 1.6418 | 0.04396 | 0.0126 | 37.3476
18 | 1.6579 | 0.04768 | 0.0136 | 34.7714
18.5 | 1.6672 | 0.05195 | 0.0148 | 32.0924
19 | 1.6735 | 0.05654 | 0.0159 | 29.5985
19.5 | 1.6782 | 0.06139 | 0.0167 | 27.3367
20 | 1.682 | 0.0663 | 0.0175 | 25.3695

## 143. Re 18M Mach 0.50 (1)
BIGFOIL.COM POLAR EXPORT
NACA65-318 a=0.0
NACA65-318 a=0.0 |  |  |  | Cl Max: | 1.24 | at alpha= | 8.5 | deg
JavaFoil+Calcfoil stall+Eppler ext transition |  |  |  | L/D Max: | 99.648 | at alpha= | 5 | deg
Re: | 18000000 |  |  | Cd Min: | 0.00485 | at alpha= | -1 | deg
Mach: | 0.5 |  |  | Cl=0 at alpha= | -1.5141 | deg
|  |  |  | @ Cl=0.1, Cd= | 0.0049258
|  |  |  | @ Cl=0.4, Cd= | 0.0060017
|  |  |  | @ Cl=0.6, Cd= | 0.0068462
alpha (deg) | Cl | Cd | Cm | Cl/Cd
-20 | -1.044 | 0.18242 | 0.009 | -5.726
-19.5 | -1.016 | 0.17671 | 0.008 | -5.749
-19 | -0.987 | 0.17086 | 0.007 | -5.78
-18.5 | -0.959 | 0.16354 | 0.007 | -5.863
-18 | -0.933 | 0.15188 | 0.006 | -6.144
-17.5 | -0.905 | 0.14407 | 0.006 | -6.282
-17 | -0.876 | 0.13543 | 0.005 | -6.471
-16.5 | -0.848 | 0.13162 | 0.005 | -6.442
-16 | -0.82 | 0.12413 | 0.004 | -6.605
-15.5 | -0.796 | 0.10775 | 0.004 | -7.387
-15 | -0.769 | 0.10081 | 0.003 | -7.628
-14.5 | -0.746 | 0.08978 | 0.003 | -8.307
-14 | -0.795 | 0.03721 | 0.003 | -21.37
-13.5 | -0.786 | 0.02638 | 0.002 | -29.791
-13 | -0.767 | 0.02089 | 0.001 | -36.697
-12.5 | -0.623 | 0.0839 | 0 | -7.429
-12 | -0.599 | 0.07412 | 0 | -8.086
-11.5 | -0.662 | 0.02087 | -0.002 | -31.715
-11 | -0.642 | 0.01628 | -0.003 | -39.434
-10.5 | -0.614 | 0.0142 | -0.004 | -43.224
-10 | -0.481 | 0.06626 | -0.002 | -7.258
-9.5 | -0.452 | 0.06702 | -0.003 | -6.744
-9 | -0.514 | 0.01278 | -0.007 | -40.167
-8.5 | -0.726 | 0.01174 | -0.008 | -61.85
-8 | -0.756 | 0.01072 | -0.009 | -70.476
-7.5 | -0.74 | 0.01001 | -0.01 | -73.933
-7 | -0.705 | 0.00943 | -0.011 | -74.789
-6.5 | -0.659 | 0.00906 | -0.013 | -72.702
-6 | -0.605 | 0.00847 | -0.014 | -71.479
-5.5 | -0.547 | 0.00809 | -0.015 | -67.607
-5 | -0.486 | 0.00799 | -0.016 | -60.781
-4.5 | -0.419 | 0.00767 | -0.017 | -54.688
-4 | -0.351 | 0.00742 | -0.018 | -47.33
-3.5 | -0.282 | 0.00714 | -0.019 | -39.454
-3 | -0.211 | 0.00698 | -0.021 | -30.301
-2.5 | -0.141 | 0.00686 | -0.022 | -20.501
-2 | -0.069 | 0.006 | -0.023 | -11.564
-1.5 | 0.002 | 0.00538 | -0.024 | 0.385
-1 | 0.074 | 0.00485 | -0.025 | 15.236
-0.5 | 0.146 | 0.00506 | -0.026 | 28.793
0 | 0.217 | 0.00542 | -0.028 | 40.102
0.5 | 0.289 | 0.00561 | -0.029 | 51.527
1 | 0.361 | 0.00585 | -0.03 | 61.732
1.5 | 0.433 | 0.00613 | -0.031 | 70.604
2 | 0.501 | 0.00634 | -0.032 | 79.073
2.5 | 0.568 | 0.00667 | -0.033 | 85.109
3 | 0.637 | 0.00705 | -0.034 | 90.266
3.5 | 0.705 | 0.00748 | -0.035 | 94.264
4 | 0.773 | 0.00798 | -0.036 | 96.855
4.5 | 0.839 | 0.0085 | -0.037 | 98.674
5 | 0.903 | 0.00907 | -0.039 | 99.648
5.5 | 0.965 | 0.00995 | -0.04 | 97.025
6 | 1.024 | 0.01128 | -0.041 | 90.831
6.5 | 1.081 | 0.01206 | -0.042 | 89.682
7 | 1.135 | 0.01279 | -0.043 | 88.766
7.5 | 1.182 | 0.01359 | -0.044 | 86.943
8 | 1.218 | 0.01453 | -0.045 | 83.841
8.5 | 1.24 | 0.01554 | -0.046 | 79.788
9 | 1.24 | 0.01688 | -0.047 | 73.441
9.5 | 1.194 | 0.01854 | -0.048 | 64.398
10 | 0.903 | 0.02096 | -0.048 | 43.092
10.5 | 0.794 | 0.02513 | -0.049 | 31.609
11 | 0.832 | 0.02341 | -0.05 | 35.55
11.5 | 0.861 | 0.02636 | -0.051 | 32.645
12 | 0.8 | 0.06433 | -0.042 | 12.437
12.5 | 0.922 | 0.02898 | -0.053 | 31.807
13 | 0.946 | 0.03383 | -0.053 | 27.971
13.5 | 0.968 | 0.03978 | -0.054 | 24.333

## 144. Re 18M Mach 0.50 (2)
BIGFOIL.COM POLAR EXPORT
NACA65-318 a=0.0
NACA65-318 a=0.0 |  |  |  | Cl Max: | 1.3394 | at alpha= | 13 | deg
XFOIL ncrit=9 |  |  |  | L/D Max: | 143.719 | at alpha= | 2.5 | deg
Re: | 18000000 |  |  | Cd Min: | 0.14416 | at alpha= | 18 | deg
Mach: | 0.5 |  |  | Cl=0 at alpha= | -1.7322 | deg
|  |  |  | @ Cl=0.1, Cd= | 0.0049438
|  |  |  | @ Cl=0.4, Cd= | 0.0036698
|  |  |  | @ Cl=0.6, Cd= | 0.0041913
alpha (deg) | Cl | Cd | Cm | Cl/Cd
-15.5 | -0.7111 | 0.11083 | -0.0551 | -6.4161
-15 | -0.7219 | 0.0993 | -0.0629 | -7.2699
-14.5 | -0.7378 | 0.0866 | -0.0714 | -8.5196
-14 | -0.7495 | 0.07455 | -0.0802 | -10.0537
-13.5 | -0.7636 | 0.06389 | -0.0872 | -11.9518
-13 | -0.7846 | 0.05407 | -0.0924 | -14.5108
-12.5 | -0.8163 | 0.04479 | -0.0955 | -18.2251
-12 | -0.8397 | 0.03738 | -0.0957 | -22.4639
-11.5 | -0.8728 | 0.03029 | -0.0936 | -28.8148
-11 | -0.9034 | 0.02413 | -0.0888 | -37.4389
-10.5 | -0.9222 | 0.01909 | -0.0821 | -48.308
-10 | -0.9161 | 0.01576 | -0.0749 | -58.1282
-9.5 | -0.907 | 0.01305 | -0.0668 | -69.5019
-9 | -0.8792 | 0.01133 | -0.0597 | -77.5993
-8.5 | -0.8472 | 0.01001 | -0.0525 | -84.6354
-8 | -0.8082 | 0.00916 | -0.0459 | -88.2314
-7.5 | -0.7717 | 0.00861 | -0.0384 | -89.6283
-7 | -0.7134 | 0.00813 | -0.0347 | -87.7491
-6.5 | -0.6508 | 0.00774 | -0.0321 | -84.0827
-6 | -0.5856 | 0.00741 | -0.0303 | -79.0283
-5.5 | -0.5185 | 0.00711 | -0.0291 | -72.9255
-5 | -0.4504 | 0.00684 | -0.0284 | -65.848
-4.5 | -0.3824 | 0.00659 | -0.028 | -58.0273
-4 | -0.3137 | 0.00638 | -0.0279 | -49.1693
-3.5 | -0.2443 | 0.00618 | -0.0281 | -39.5307
-3 | -0.1747 | 0.00599 | -0.0286 | -29.1653
-2.5 | -0.1052 | 0.00582 | -0.0292 | -18.0756
-2 | -0.0361 | 0.00565 | -0.0299 | -6.3894
-1.5 | 0.0313 | 0.00533 | -0.0304 | 5.8724
-1 | 0.0977 | 0.00497 | -0.0309 | 19.6579
-0.5 | 0.1608 | 0.00425 | -0.0311 | 37.8353
0 | 0.2246 | 0.00357 | -0.0315 | 62.9132
0.5 | 0.2969 | 0.00356 | -0.033 | 83.3989
1 | 0.3692 | 0.00364 | -0.0345 | 101.4286
1.5 | 0.4415 | 0.00371 | -0.0359 | 119.0027
2 | 0.5128 | 0.00386 | -0.0371 | 132.8497
2.5 | 0.5835 | 0.00406 | -0.0381 | 143.7192
3.5 | 0.7104 | 0.00507 | -0.0376 | 140.1183
4 | 0.7654 | 0.0058 | -0.0357 | 131.9655
4.5 | 0.8138 | 0.0066 | -0.0326 | 123.303
5 | 0.8527 | 0.0074 | -0.0276 | 115.2297
5.5 | 0.8697 | 0.00816 | -0.0186 | 106.5809
6 | 0.8909 | 0.00935 | -0.0114 | 95.2834
6.5 | 0.9086 | 0.01099 | -0.0045 | 82.6752
7 | 0.9415 | 0.0124 | 0.0001 | 75.9274
7.5 | 0.9774 | 0.01381 | 0.0041 | 70.7748
8 | 1.0164 | 0.01524 | 0.0077 | 66.6929
8.5 | 1.0537 | 0.0168 | 0.0114 | 62.7202
9 | 1.0922 | 0.01842 | 0.0149 | 59.2942
9.5 | 1.1276 | 0.02027 | 0.0186 | 55.629
10 | 1.1635 | 0.02227 | 0.0221 | 52.2452
10.5 | 1.1997 | 0.02439 | 0.0255 | 49.1882
11 | 1.2342 | 0.02673 | 0.0289 | 46.1728
11.5 | 1.2669 | 0.02933 | 0.0323 | 43.1947
12 | 1.297 | 0.03224 | 0.0357 | 40.2295
12.5 | 1.324 | 0.03551 | 0.0391 | 37.2853
13 | 1.3394 | 0.03971 | 0.0425 | 33.7295
13.5 | 1.3363 | 0.04547 | 0.0455 | 29.3886
14 | 1.3188 | 0.0527 | 0.0473 | 25.0247
14.5 | 1.2928 | 0.06124 | 0.0475 | 21.1104
15 | 1.2629 | 0.07094 | 0.0459 | 17.8024
15.5 | 1.2305 | 0.08174 | 0.0425 | 15.0538
16 | 1.1976 | 0.09357 | 0.0372 | 12.799
16.5 | 1.1685 | 0.10575 | 0.0307 | 11.0496
17 | 1.1392 | 0.1185 | 0.0233 | 9.6135
17.5 | 1.1145 | 0.1312 | 0.0153 | 8.4947
18 | 1.0929 | 0.14416 | 0.0066 | 7.5812

## 145. Re 20M Mach 0.00 (1)
BIGFOIL.COM POLAR EXPORT
NACA65-318 a=0.0
NACA65-318 a=0.0 |  |  |  | Cl Max: | 1.481 | at alpha= | 14.5 | deg
JavaFoil+Calcfoil stall+Eppler ext transition |  |  |  | L/D Max: | 109.723 | at alpha= | 4.5 | deg
Re: | 20000000 |  |  | Cd Min: | 0.0051 | at alpha= | 0 | deg
Mach: | 0 |  |  | Cl=0 at alpha= | -1.5161 | deg
|  |  |  | @ Cl=0.1, Cd= | 0.0052919
|  |  |  | @ Cl=0.4, Cd= | 0.0056408
|  |  |  | @ Cl=0.6, Cd= | 0.0064194
alpha (deg) | Cl | Cd | Cm | Cl/Cd
-19.5 | -0.866 | 0.14106 | 0.007 | -6.139
-19 | -0.885 | 0.13348 | 0.007 | -6.633
-18.5 | -0.904 | 0.12547 | 0.006 | -7.208
-18 | -0.923 | 0.11719 | 0.006 | -7.874
-17.5 | -0.943 | 0.10631 | 0.006 | -8.868
-17 | -0.953 | 0.10287 | 0.005 | -9.265
-16.5 | -0.972 | 0.09116 | 0.005 | -10.661
-16 | -1.082 | 0.0338 | 0.006 | -31.999
-15.5 | -1.096 | 0.02935 | 0.005 | -37.326
-15 | -1.125 | 0.0207 | 0.004 | -54.327
-14.5 | -1.133 | 0.01779 | 0.004 | -63.682
-14 | -1.131 | 0.01652 | 0.003 | -68.424
-13.5 | -1.126 | 0.01504 | 0.002 | -74.887
-13 | -1.117 | 0.01362 | 0.001 | -81.989
-12.5 | -1.106 | 0.01175 | 0 | -94.083
-12 | -1.085 | 0.01109 | -0.001 | -97.791
-11.5 | -1.059 | 0.01072 | -0.002 | -98.818
-11 | -1.028 | 0.01023 | -0.002 | -100.41
-10.5 | -0.99 | 0.00974 | -0.003 | -101.635
-10 | -0.95 | 0.00937 | -0.004 | -101.306
-9.5 | -0.907 | 0.00787 | -0.005 | -115.269
-9 | -0.864 | 0.00885 | -0.006 | -97.663
-8.5 | -0.815 | 0.00848 | -0.007 | -96.085
-8 | -0.764 | 0.00824 | -0.008 | -92.69
-7.5 | -0.711 | 0.0079 | -0.009 | -89.979
-7 | -0.656 | 0.00768 | -0.01 | -85.474
-6.5 | -0.601 | 0.00736 | -0.011 | -81.619
-6 | -0.543 | 0.00716 | -0.012 | -75.914
-5.5 | -0.485 | 0.00698 | -0.013 | -69.5
-5 | -0.426 | 0.00682 | -0.014 | -62.484
-4.5 | -0.366 | 0.00672 | -0.015 | -54.528
-4 | -0.306 | 0.00657 | -0.016 | -46.603
-3.5 | -0.245 | 0.00644 | -0.017 | -38.056
-3 | -0.184 | 0.00635 | -0.018 | -28.909
-2.5 | -0.122 | 0.00624 | -0.019 | -19.552
-2 | -0.06 | 0.00566 | -0.02 | -10.638
-1.5 | 0.002 | 0.00546 | -0.021 | 0.328
-1 | 0.064 | 0.00535 | -0.022 | 11.95
-0.5 | 0.126 | 0.00525 | -0.023 | 24.017
0 | 0.188 | 0.0051 | -0.024 | 36.906
0.5 | 0.25 | 0.00522 | -0.025 | 47.98
1 | 0.313 | 0.00541 | -0.026 | 57.802
1.5 | 0.375 | 0.00554 | -0.027 | 67.588
2 | 0.437 | 0.00579 | -0.028 | 75.388
2.5 | 0.497 | 0.00597 | -0.029 | 83.225
3 | 0.558 | 0.00625 | -0.03 | 89.363
3.5 | 0.62 | 0.0065 | -0.031 | 95.419
4 | 0.681 | 0.00685 | -0.032 | 99.369
4.5 | 0.74 | 0.00674 | -0.033 | 109.723
5 | 0.797 | 0.00734 | -0.034 | 108.663
5.5 | 0.854 | 0.00784 | -0.035 | 108.925
6 | 0.909 | 0.00866 | -0.036 | 105.057
6.5 | 0.965 | 0.00906 | -0.037 | 106.47
7 | 1.019 | 0.00948 | -0.038 | 107.447
7.5 | 1.071 | 0.00988 | -0.038 | 108.398
8 | 1.121 | 0.01031 | -0.039 | 108.747
8.5 | 1.169 | 0.01078 | -0.04 | 108.456
9 | 1.214 | 0.01126 | -0.041 | 107.87
9.5 | 1.257 | 0.01178 | -0.042 | 106.708
10 | 1.297 | 0.01236 | -0.043 | 105.001
10.5 | 1.335 | 0.01299 | -0.044 | 102.757
11 | 1.369 | 0.01369 | -0.045 | 99.975
11.5 | 1.399 | 0.01444 | -0.045 | 96.886
12 | 1.426 | 0.01525 | -0.046 | 93.551
12.5 | 1.447 | 0.01602 | -0.047 | 90.29
13 | 1.462 | 0.01696 | -0.048 | 86.231
13.5 | 1.473 | 0.01801 | -0.049 | 81.768
14 | 1.479 | 0.01917 | -0.049 | 77.154
14.5 | 1.481 | 0.02014 | -0.05 | 73.537
15 | 1.479 | 0.02147 | -0.051 | 68.858
15.5 | 1.469 | 0.02277 | -0.052 | 64.522
16 | 1.454 | 0.02414 | -0.052 | 60.228
16.5 | 1.433 | 0.0263 | -0.053 | 54.491
17 | 1.409 | 0.02819 | -0.054 | 49.975
17.5 | 1.38 | 0.03076 | -0.054 | 44.878
18 | 1.348 | 0.03375 | -0.055 | 39.953
18.5 | 1.315 | 0.03641 | -0.055 | 36.127
19 | 1.28 | 0.0392 | -0.056 | 32.664
19.5 | 1.243 | 0.04248 | -0.056 | 29.27

## 146. Re 20M Mach 0.00 (2)
BIGFOIL.COM POLAR EXPORT
NACA65-318 a=0.0
NACA65-318 a=0.0 |  |  |  | Cl Max: | 1.7425 | at alpha= | 20 | deg
XFOIL ncrit=9 |  |  |  | L/D Max: | 118.754 | at alpha= | 8.5 | deg
Re: | 20000000 |  |  | Cd Min: | 0.04785 | at alpha= | 20 | deg
Mach: | 0 |  |  | Cl=0 at alpha= | -1.6373 | deg
|  |  |  | @ Cl=0.1, Cd= | 0.004581
|  |  |  | @ Cl=0.4, Cd= | 0.0038031
|  |  |  | @ Cl=0.6, Cd= | 0.0051925
alpha (deg) | Cl | Cd | Cm | Cl/Cd
-20 | -1.5665 | 0.03062 | -0.0585 | -51.1594
-19.5 | -1.5441 | 0.02849 | -0.0575 | -54.198
-19 | -1.5304 | 0.02589 | -0.0557 | -59.1116
-18.5 | -1.5132 | 0.02365 | -0.0537 | -63.9831
-18 | -1.4918 | 0.02179 | -0.0518 | -68.4626
-17.5 | -1.469 | 0.02011 | -0.0496 | -73.0482
-17 | -1.4437 | 0.01865 | -0.0475 | -77.4102
-16.5 | -1.422 | 0.01705 | -0.0447 | -83.4018
-16 | -1.4112 | 0.01504 | -0.0403 | -93.8298
-15.5 | -1.3885 | 0.01374 | -0.0368 | -101.0553
-15 | -1.3587 | 0.01283 | -0.0339 | -105.9002
-14.5 | -1.3251 | 0.01214 | -0.0314 | -109.1516
-14 | -1.2913 | 0.01151 | -0.0286 | -112.1894
-13.5 | -1.2575 | 0.01098 | -0.0255 | -114.5264
-13 | -1.2288 | 0.01044 | -0.0213 | -117.7011
-12.5 | -1.1934 | 0.01004 | -0.018 | -118.8645
-12 | -1.1484 | 0.00964 | -0.0166 | -119.1286
-11.5 | -1.1006 | 0.00929 | -0.0157 | -118.4715
-11 | -1.0509 | 0.00897 | -0.0151 | -117.1572
-10.5 | -0.9998 | 0.00867 | -0.0147 | -115.3172
-10 | -0.9476 | 0.00839 | -0.0146 | -112.944
-9.5 | -0.8946 | 0.00812 | -0.0145 | -110.1724
-9 | -0.8408 | 0.00786 | -0.0146 | -106.972
-8.5 | -0.7868 | 0.00759 | -0.0147 | -103.6627
-8 | -0.7322 | 0.00732 | -0.0149 | -100.0273
-7.5 | -0.6768 | 0.00707 | -0.0152 | -95.7284
-6 | -0.5067 | 0.00649 | -0.0169 | -78.074
-5.5 | -0.4496 | 0.00631 | -0.0175 | -71.252
-5 | -0.392 | 0.00614 | -0.0183 | -63.8436
-4.5 | -0.3338 | 0.00598 | -0.0191 | -55.8194
-4 | -0.2756 | 0.00582 | -0.0199 | -47.354
-3.5 | -0.2172 | 0.0057 | -0.0208 | -38.1053
-3 | -0.1586 | 0.00556 | -0.0217 | -28.5252
-2.5 | -0.1001 | 0.00544 | -0.0226 | -18.4007
-2 | -0.042 | 0.00524 | -0.0235 | -8.0153
-1 | 0.0738 | 0.00479 | -0.0252 | 15.4071
0 | 0.1866 | 0.00389 | -0.0267 | 47.9692
0.5 | 0.2433 | 0.00353 | -0.0275 | 68.9235
1 | 0.3027 | 0.00355 | -0.0286 | 85.2676
1.5 | 0.3619 | 0.00368 | -0.0297 | 98.3424
2 | 0.4207 | 0.00387 | -0.0308 | 108.708
2.5 | 0.4775 | 0.0042 | -0.0315 | 113.6905
3 | 0.5331 | 0.0046 | -0.0321 | 115.8913
3.5 | 0.5877 | 0.00506 | -0.0325 | 116.1462
4 | 0.6397 | 0.00562 | -0.0325 | 113.8256
4.5 | 0.6929 | 0.00604 | -0.0326 | 114.7185
5 | 0.7457 | 0.00645 | -0.0327 | 115.6124
5.5 | 0.798 | 0.00683 | -0.0326 | 116.8375
6 | 0.8483 | 0.00727 | -0.0322 | 116.685
6.5 | 0.8975 | 0.00771 | -0.0317 | 116.4073
7 | 0.9465 | 0.00809 | -0.031 | 116.9963
7.5 | 0.9951 | 0.00844 | -0.0304 | 117.9028
8 | 1.0421 | 0.00878 | -0.0294 | 118.6902
8.5 | 1.0866 | 0.00915 | -0.028 | 118.7541
9 | 1.1157 | 0.0095 | -0.0235 | 117.4421
9.5 | 1.1464 | 0.01002 | -0.0197 | 114.4112
10 | 1.1776 | 0.01064 | -0.0164 | 110.6767
10.5 | 1.2107 | 0.01131 | -0.0136 | 107.0469
11 | 1.2437 | 0.01205 | -0.011 | 103.2116
11.5 | 1.2749 | 0.01293 | -0.0084 | 98.6002
12 | 1.3055 | 0.01391 | -0.0059 | 93.8533
12.5 | 1.3357 | 0.01496 | -0.0036 | 89.2848
13 | 1.366 | 0.01606 | -0.0014 | 85.056
13.5 | 1.394 | 0.01732 | 0.0009 | 80.485
14 | 1.4198 | 0.01876 | 0.0032 | 75.6823
14.5 | 1.4445 | 0.02032 | 0.0054 | 71.0876
15 | 1.4705 | 0.02187 | 0.0073 | 67.2382
15.5 | 1.4961 | 0.02349 | 0.0091 | 63.6909
16 | 1.5189 | 0.02515 | 0.0112 | 60.3936
16.5 | 1.6079 | 0.02764 | -0.0011 | 58.1729
18 | 1.6753 | 0.03544 | 0.0008 | 47.2714
18.5 | 1.6988 | 0.03808 | 0.001 | 44.6113
19 | 1.7163 | 0.04103 | 0.0018 | 41.8304
19.5 | 1.7298 | 0.04437 | 0.0026 | 38.9858
20 | 1.7425 | 0.04785 | 0.0033 | 36.4159

## 147. Re 20M Mach 0.10 (1)
BIGFOIL.COM POLAR EXPORT
NACA65-318 a=0.0
NACA65-318 a=0.0 |  |  |  | Cl Max: | 1.469 | at alpha= | 14 | deg
JavaFoil+Calcfoil stall+Eppler ext transition |  |  |  | L/D Max: | 115.636 | at alpha= | 4.5 | deg
Re: | 20000000 |  |  | Cd Min: | 0.00514 | at alpha= | 0 | deg
Mach: | 0.1 |  |  | Cl=0 at alpha= | -1.5161 | deg
|  |  |  | @ Cl=0.1, Cd= | 0.0053
|  |  |  | @ Cl=0.4, Cd= | 0.0056731
|  |  |  | @ Cl=0.6, Cd= | 0.0064376
alpha (deg) | Cl | Cd | Cm | Cl/Cd
-19 | -0.838 | 0.1381 | 0.007 | -6.069
-18.5 | -0.86 | 0.13062 | 0.006 | -6.585
-18 | -0.881 | 0.12279 | 0.006 | -7.174
-17.5 | -0.9 | 0.11512 | 0.005 | -7.819
-17 | -0.916 | 0.10943 | 0.005 | -8.374
-16.5 | -0.934 | 0.10065 | 0.005 | -9.279
-16 | -1.026 | 0.04702 | 0.005 | -21.821
-15.5 | -1.069 | 0.03119 | 0.005 | -34.273
-15 | -1.099 | 0.02253 | 0.004 | -48.788
-14.5 | -1.1 | 0.02183 | 0.004 | -50.398
-14 | -1.115 | 0.01721 | 0.003 | -64.794
-13.5 | -1.114 | 0.01555 | 0.002 | -71.651
-13 | -1.107 | 0.01426 | 0.001 | -77.655
-12.5 | -1.1 | 0.01199 | 0 | -91.748
-12 | -1.081 | 0.01135 | -0.001 | -95.247
-11.5 | -1.057 | 0.01087 | -0.002 | -97.267
-11 | -1.027 | 0.01034 | -0.002 | -99.265
-10.5 | -0.99 | 0.00982 | -0.003 | -100.817
-10 | -0.951 | 0.00947 | -0.004 | -100.388
-9.5 | -0.908 | 0.00906 | -0.005 | -100.243
-9 | -0.864 | 0.00808 | -0.006 | -106.856
-8.5 | -0.818 | 0.00857 | -0.007 | -95.361
-8 | -0.766 | 0.00826 | -0.008 | -92.792
-7.5 | -0.714 | 0.008 | -0.009 | -89.229
-7 | -0.659 | 0.00768 | -0.01 | -85.81
-6.5 | -0.603 | 0.00747 | -0.011 | -80.776
-6 | -0.546 | 0.00723 | -0.012 | -75.459
-5.5 | -0.488 | 0.00705 | -0.013 | -69.203
-5 | -0.428 | 0.00691 | -0.014 | -61.974
-4.5 | -0.368 | 0.0067 | -0.015 | -54.936
-4 | -0.308 | 0.00658 | -0.016 | -46.752
-3.5 | -0.246 | 0.00645 | -0.017 | -38.169
-3 | -0.185 | 0.00634 | -0.018 | -29.105
-2.5 | -0.123 | 0.00623 | -0.019 | -19.696
-2 | -0.06 | 0.00567 | -0.02 | -10.664
-1.5 | 0.002 | 0.00544 | -0.021 | 0.331
-1 | 0.064 | 0.00534 | -0.022 | 12.037
-0.5 | 0.127 | 0.00527 | -0.023 | 24.064
0 | 0.189 | 0.00514 | -0.024 | 36.808
0.5 | 0.252 | 0.00526 | -0.025 | 47.839
1 | 0.314 | 0.00539 | -0.026 | 58.239
1.5 | 0.377 | 0.00561 | -0.027 | 67.102
2 | 0.439 | 0.00578 | -0.028 | 75.904
2.5 | 0.499 | 0.00597 | -0.029 | 83.6
3 | 0.561 | 0.00623 | -0.03 | 90.102
3.5 | 0.623 | 0.00656 | -0.031 | 94.96
4 | 0.685 | 0.00684 | -0.032 | 100.075
4.5 | 0.743 | 0.00642 | -0.033 | 115.636
5 | 0.801 | 0.00738 | -0.034 | 108.468
5.5 | 0.858 | 0.00788 | -0.035 | 108.888
6 | 0.913 | 0.00872 | -0.036 | 104.796
6.5 | 0.969 | 0.00916 | -0.037 | 105.778
7 | 1.023 | 0.00957 | -0.038 | 106.87
7.5 | 1.075 | 0.00998 | -0.039 | 107.742
8 | 1.125 | 0.01042 | -0.04 | 108.013
8.5 | 1.173 | 0.01087 | -0.04 | 107.869
9 | 1.218 | 0.01137 | -0.041 | 107.18
9.5 | 1.261 | 0.01194 | -0.042 | 105.626
10 | 1.3 | 0.01252 | -0.043 | 103.897
10.5 | 1.337 | 0.01315 | -0.044 | 101.632
11 | 1.37 | 0.01387 | -0.045 | 98.806
11.5 | 1.4 | 0.01467 | -0.046 | 95.433
12 | 1.425 | 0.01548 | -0.046 | 92.072
12.5 | 1.444 | 0.01629 | -0.047 | 88.626
13 | 1.457 | 0.01729 | -0.048 | 84.256
13.5 | 1.466 | 0.01835 | -0.049 | 79.867
14 | 1.469 | 0.01958 | -0.05 | 75.033
14.5 | 1.468 | 0.02057 | -0.05 | 71.352
15 | 1.462 | 0.02197 | -0.051 | 66.511
15.5 | 1.448 | 0.02333 | -0.052 | 62.09
16 | 1.427 | 0.02529 | -0.053 | 56.445
16.5 | 1.403 | 0.02707 | -0.053 | 51.825
17 | 1.374 | 0.02912 | -0.054 | 47.174
17.5 | 1.339 | 0.03222 | -0.054 | 41.562
18 | 1.304 | 0.03469 | -0.055 | 37.582
18.5 | 1.263 | 0.03855 | -0.055 | 32.777
19 | 1.224 | 0.04125 | -0.056 | 29.676

## 148. Re 20M Mach 0.10 (2)
BIGFOIL.COM POLAR EXPORT
NACA65-318 a=0.0
NACA65-318 a=0.0 |  |  |  | Cl Max: | 1.7349 | at alpha= | 20 | deg
XFOIL ncrit=9 |  |  |  | L/D Max: | 118.136 | at alpha= | 8 | deg
Re: | 20000000 |  |  | Cd Min: | 0.0506 | at alpha= | 20 | deg
Mach: | 0.1 |  |  | Cl=0 at alpha= | -1.6413 | deg
|  |  |  | @ Cl=0.1, Cd= | 0.0046625
|  |  |  | @ Cl=0.4, Cd= | 0.0037843
|  |  |  | @ Cl=0.6, Cd= | 0.005151
alpha (deg) | Cl | Cd | Cm | Cl/Cd
-20 | -1.5599 | 0.03286 | -0.0621 | -47.4711
-19 | -1.5254 | 0.02763 | -0.0595 | -55.2081
-18.5 | -1.5081 | 0.02522 | -0.0577 | -59.7978
-18 | -1.4895 | 0.02306 | -0.0556 | -64.5924
-17.5 | -1.4689 | 0.02112 | -0.0533 | -69.5502
-17 | -1.4421 | 0.01964 | -0.0512 | -73.4267
-16.5 | -1.4166 | 0.01812 | -0.0488 | -78.1788
-16 | -1.3974 | 0.01638 | -0.0454 | -85.3114
-15.5 | -1.3861 | 0.01442 | -0.0407 | -96.1234
-15 | -1.3612 | 0.01322 | -0.0371 | -102.9652
-14.5 | -1.3278 | 0.01245 | -0.0344 | -106.6506
-14 | -1.2937 | 0.01176 | -0.0316 | -110.0085
-13.5 | -1.2589 | 0.01119 | -0.0286 | -112.5022
-13 | -1.2271 | 0.01062 | -0.0248 | -115.5461
-12.5 | -1.1981 | 0.01019 | -0.0202 | -117.5761
-12 | -1.1541 | 0.00976 | -0.0184 | -118.248
-11.5 | -1.1068 | 0.00939 | -0.0172 | -117.8701
-11 | -1.0571 | 0.00905 | -0.0164 | -116.8066
-10.5 | -1.0058 | 0.00874 | -0.0158 | -115.0801
-10 | -0.9534 | 0.00846 | -0.0155 | -112.695
-9.5 | -0.9001 | 0.00817 | -0.0153 | -110.1714
-9 | -0.8459 | 0.00791 | -0.0153 | -106.9406
-8.5 | -0.7916 | 0.00764 | -0.0153 | -103.6126
-8 | -0.7365 | 0.00736 | -0.0154 | -100.0679
-7.5 | -0.6809 | 0.00711 | -0.0157 | -95.7665
-7 | -0.6243 | 0.00691 | -0.0161 | -90.3473
-6.5 | -0.5671 | 0.00671 | -0.0166 | -84.5156
-6 | -0.5096 | 0.00652 | -0.0172 | -78.1595
-5.5 | -0.4521 | 0.00633 | -0.0178 | -71.4218
-5 | -0.3942 | 0.00615 | -0.0185 | -64.0976
-4.5 | -0.3356 | 0.006 | -0.0193 | -55.9333
-4 | -0.277 | 0.00583 | -0.0201 | -47.5129
-3.5 | -0.2183 | 0.00571 | -0.021 | -38.2312
-3 | -0.1593 | 0.00557 | -0.0219 | -28.5996
-2.5 | -0.1004 | 0.00545 | -0.0228 | -18.422
-2 | -0.0419 | 0.00526 | -0.0237 | -7.9658
-1.5 | 0.0165 | 0.00503 | -0.0245 | 3.2803
-1 | 0.0745 | 0.00479 | -0.0254 | 15.5532
-0.5 | 0.1325 | 0.0045 | -0.0262 | 29.4444
0.5 | 0.245 | 0.00353 | -0.0277 | 69.4051
1 | 0.3048 | 0.00355 | -0.0288 | 85.8592
1.5 | 0.3644 | 0.00367 | -0.0299 | 99.2916
2 | 0.4236 | 0.00386 | -0.031 | 109.7409
2.5 | 0.4809 | 0.00418 | -0.0318 | 115.0478
3.5 | 0.5915 | 0.00506 | -0.0327 | 116.8972
4 | 0.6438 | 0.00562 | -0.0326 | 114.5552
4.5 | 0.697 | 0.00606 | -0.0327 | 115.0165
5 | 0.75 | 0.00648 | -0.0327 | 115.7407
5.5 | 0.8024 | 0.00687 | -0.0326 | 116.7977
6 | 0.8525 | 0.00732 | -0.0321 | 116.4617
6.5 | 0.9018 | 0.00776 | -0.0314 | 116.2113
7 | 0.9507 | 0.00814 | -0.0307 | 116.7936
7.5 | 0.999 | 0.00851 | -0.0298 | 117.3913
8 | 1.0455 | 0.00885 | -0.0286 | 118.1356
8.5 | 1.0865 | 0.00921 | -0.0264 | 117.9696
9 | 1.113 | 0.00964 | -0.0214 | 115.4564
9.5 | 1.1452 | 0.01019 | -0.0179 | 112.3847
10 | 1.177 | 0.01085 | -0.0147 | 108.4793
10.5 | 1.2109 | 0.01156 | -0.012 | 104.7491
11 | 1.2441 | 0.01234 | -0.0094 | 100.8185
11.5 | 1.2744 | 0.01331 | -0.0066 | 95.7476
12 | 1.3051 | 0.01435 | -0.0041 | 90.9477
12.5 | 1.3361 | 0.01542 | -0.0018 | 86.6472
13 | 1.3665 | 0.01658 | 0.0004 | 82.4186
13.5 | 1.3942 | 0.01792 | 0.0028 | 77.8013
14 | 1.4202 | 0.01942 | 0.0051 | 73.1308
14.5 | 1.4453 | 0.02103 | 0.0073 | 68.7256
15 | 1.4716 | 0.02265 | 0.0092 | 64.9713
15.5 | 1.4963 | 0.0244 | 0.0111 | 61.3238
16.5 | 1.6115 | 0.02886 | 0.0003 | 55.8385
17.5 | 1.6391 | 0.03393 | 0.0055 | 48.3083
18 | 1.6765 | 0.03693 | 0.0028 | 45.3967
18.5 | 1.6975 | 0.03994 | 0.0031 | 42.5013
19 | 1.7129 | 0.04318 | 0.004 | 39.6688
19.5 | 1.7235 | 0.04688 | 0.0049 | 36.7641
20 | 1.7349 | 0.0506 | 0.0055 | 34.2866

## 149. Re 20M Mach 0.25 (1)
BIGFOIL.COM POLAR EXPORT
NACA65-318 a=0.0
NACA65-318 a=0.0 |  |  |  | Cl Max: | 1.413 | at alpha= | 12.5 | deg
JavaFoil+Calcfoil stall+Eppler ext transition |  |  |  | L/D Max: | 110.538 | at alpha= | 4 | deg
Re: | 20000000 |  |  | Cd Min: | 0.00507 | at alpha= | -0.5 | deg
Mach: | 0.25 |  |  | Cl=0 at alpha= | -1.5156 | deg
|  |  |  | @ Cl=0.1, Cd= | 0.0052059
|  |  |  | @ Cl=0.4, Cd= | 0.0057345
|  |  |  | @ Cl=0.6, Cd= | 0.0065422
alpha (deg) | Cl | Cd | Cm | Cl/Cd
-17 | -0.64 | 0.13152 | 0.004 | -4.866
-16.5 | -0.688 | 0.12215 | 0.004 | -5.631
-16 | -0.731 | 0.11428 | 0.004 | -6.396
-15.5 | -0.77 | 0.10624 | 0.003 | -7.245
-15 | -0.803 | 0.09893 | 0.003 | -8.118
-14.5 | -0.837 | 0.08785 | 0.002 | -9.522
-14 | -0.861 | 0.08057 | 0.002 | -10.686
-13.5 | -0.891 | 0.06716 | 0.001 | -13.259
-13 | -1.025 | 0.01822 | 0.001 | -56.238
-12.5 | -1.037 | 0.01563 | 0 | -66.354
-12 | -1.039 | 0.0138 | -0.001 | -75.314
-11.5 | -1.035 | 0.01164 | -0.002 | -88.923
-11 | -1.015 | 0.01111 | -0.003 | -91.334
-10.5 | -0.985 | 0.01054 | -0.003 | -93.444
-10 | -0.951 | 0.00999 | -0.004 | -95.163
-9.5 | -0.912 | 0.00957 | -0.005 | -95.308
-9 | -0.871 | 0.00913 | -0.006 | -95.412
-8.5 | -0.826 | 0.0077 | -0.007 | -107.264
-8 | -0.78 | 0.00863 | -0.008 | -90.391
-7.5 | -0.728 | 0.00825 | -0.009 | -88.208
-7 | -0.673 | 0.00801 | -0.01 | -84.022
-6.5 | -0.617 | 0.00766 | -0.011 | -80.548
-6 | -0.559 | 0.0074 | -0.012 | -75.508
-5.5 | -0.5 | 0.00726 | -0.013 | -68.844
-5 | -0.439 | 0.00703 | -0.014 | -62.512
-4.5 | -0.378 | 0.00684 | -0.015 | -55.239
-4 | -0.316 | 0.00671 | -0.016 | -47.077
-3.5 | -0.253 | 0.00656 | -0.017 | -38.571
-3 | -0.19 | 0.00646 | -0.018 | -29.334
-2.5 | -0.126 | 0.00634 | -0.02 | -19.868
-2 | -0.062 | 0.00575 | -0.021 | -10.816
-1.5 | 0.002 | 0.00552 | -0.022 | 0.335
-1 | 0.066 | 0.00536 | -0.023 | 12.327
-0.5 | 0.13 | 0.00507 | -0.024 | 25.693
0 | 0.194 | 0.00516 | -0.025 | 37.658
0.5 | 0.259 | 0.00528 | -0.026 | 48.999
1 | 0.323 | 0.00546 | -0.027 | 59.1
1.5 | 0.387 | 0.0057 | -0.028 | 67.878
2 | 0.451 | 0.00587 | -0.029 | 76.832
2.5 | 0.513 | 0.00613 | -0.03 | 83.672
3 | 0.577 | 0.00644 | -0.031 | 89.483
3.5 | 0.64 | 0.00672 | -0.032 | 95.231
4 | 0.7 | 0.00633 | -0.033 | 110.538
4.5 | 0.761 | 0.00727 | -0.034 | 104.625
5 | 0.82 | 0.00765 | -0.035 | 107.287
5.5 | 0.878 | 0.00819 | -0.036 | 107.266
6 | 0.935 | 0.0091 | -0.037 | 102.756
6.5 | 0.991 | 0.00959 | -0.038 | 103.344
7 | 1.046 | 0.01001 | -0.039 | 104.45
7.5 | 1.098 | 0.01047 | -0.04 | 104.879
8 | 1.147 | 0.011 | -0.04 | 104.336
8.5 | 1.194 | 0.01152 | -0.041 | 103.672
9 | 1.238 | 0.01209 | -0.042 | 102.384
9.5 | 1.277 | 0.01275 | -0.043 | 100.155
10 | 1.313 | 0.01339 | -0.044 | 98.064
10.5 | 1.345 | 0.01421 | -0.045 | 94.633
11 | 1.371 | 0.0151 | -0.046 | 90.817
11.5 | 1.392 | 0.01601 | -0.047 | 86.95
12 | 1.408 | 0.01704 | -0.048 | 82.623
12.5 | 1.413 | 0.01814 | -0.048 | 77.879
13 | 1.409 | 0.01929 | -0.049 | 73.073
13.5 | 1.398 | 0.02051 | -0.05 | 68.185
14 | 1.378 | 0.02225 | -0.051 | 61.958
14.5 | 1.351 | 0.02382 | -0.052 | 56.712
15 | 1.315 | 0.0259 | -0.052 | 50.78
15.5 | 1.267 | 0.02826 | -0.053 | 44.85
16 | 1.207 | 0.03148 | -0.053 | 38.336
16.5 | 1.139 | 0.03497 | -0.054 | 32.567
17 | 1.062 | 0.04032 | -0.054 | 26.342
17.5 | 0.977 | 0.04792 | -0.054 | 20.388

## 150. Re 20M Mach 0.25 (2)
BIGFOIL.COM POLAR EXPORT
NACA65-318 a=0.0
NACA65-318 a=0.0 |  |  |  | Cl Max: | 1.6994 | at alpha= | 20 | deg
XFOIL ncrit=9 |  |  |  | L/D Max: | 121.627 | at alpha= | 3.5 | deg
Re: | 20000000 |  |  | Cd Min: | 0.06514 | at alpha= | 20 | deg
Mach: | 0.25 |  |  | Cl=0 at alpha= | -1.6562 | deg
|  |  |  | @ Cl=0.1, Cd= | 0.0046856
|  |  |  | @ Cl=0.4, Cd= | 0.0037312
|  |  |  | @ Cl=0.6, Cd= | 0.004947
alpha (deg) | Cl | Cd | Cm | Cl/Cd
-20 | -1.5106 | 0.04806 | -0.078 | -31.4315
-19.5 | -1.5098 | 0.0427 | -0.0781 | -35.3583
-19 | -1.5021 | 0.03829 | -0.0774 | -39.2296
-18.5 | -1.4917 | 0.03435 | -0.0761 | -43.4265
-18 | -1.4751 | 0.03109 | -0.0745 | -47.4461
-17.5 | -1.4567 | 0.02818 | -0.0724 | -51.6927
-17 | -1.4356 | 0.02562 | -0.07 | -56.0343
-16.5 | -1.4133 | 0.02331 | -0.0673 | -60.6306
-16 | -1.3928 | 0.02102 | -0.0641 | -66.2607
-15.5 | -1.3665 | 0.01921 | -0.061 | -71.1348
-15 | -1.3381 | 0.01757 | -0.0577 | -76.1582
-14.5 | -1.311 | 0.01599 | -0.0541 | -81.9887
-14 | -1.3084 | 0.01352 | -0.0475 | -96.7751
-13.5 | -1.2717 | 0.01262 | -0.0442 | -100.7686
-13 | -1.2342 | 0.01184 | -0.0407 | -104.2399
-12.5 | -1.1958 | 0.01117 | -0.0372 | -107.0546
-12 | -1.1603 | 0.01052 | -0.0331 | -110.2947
-11.5 | -1.1303 | 0.00996 | -0.0276 | -113.4839
-11 | -1.0872 | 0.00956 | -0.0244 | -113.7238
-10.5 | -1.0366 | 0.00918 | -0.0226 | -112.9194
-10 | -0.9836 | 0.00883 | -0.0213 | -111.393
-9.5 | -0.9292 | 0.00849 | -0.0203 | -109.4464
-9 | -0.8735 | 0.0082 | -0.0196 | -106.5244
-8.5 | -0.8171 | 0.0079 | -0.019 | -103.4304
-8 | -0.7603 | 0.0076 | -0.0186 | -100.0395
-7.5 | -0.7029 | 0.00731 | -0.0184 | -96.156
-7 | -0.6445 | 0.00706 | -0.0184 | -91.289
-6.5 | -0.5853 | 0.00683 | -0.0186 | -85.6955
-6 | -0.5256 | 0.00664 | -0.019 | -79.1566
-5.5 | -0.4658 | 0.00645 | -0.0194 | -72.2171
-5 | -0.4059 | 0.00624 | -0.0199 | -65.0481
-4.5 | -0.3453 | 0.00607 | -0.0206 | -56.8863
-4 | -0.2846 | 0.00591 | -0.0213 | -48.1557
-3.5 | -0.2239 | 0.00577 | -0.0221 | -38.8042
-3 | -0.1629 | 0.00561 | -0.023 | -29.0374
-2.5 | -0.102 | 0.0055 | -0.0239 | -18.5455
-2 | -0.0414 | 0.0053 | -0.0247 | -7.8113
-1.5 | 0.0188 | 0.00508 | -0.0256 | 3.7008
-0.5 | 0.1382 | 0.0045 | -0.0272 | 30.7111
0 | 0.1944 | 0.00379 | -0.0277 | 51.2929
0.5 | 0.2541 | 0.0035 | -0.0286 | 72.6
1 | 0.3162 | 0.00355 | -0.0298 | 89.0704
1.5 | 0.3782 | 0.00366 | -0.031 | 103.3333
2 | 0.4394 | 0.00386 | -0.0321 | 113.8342
2.5 | 0.4991 | 0.00414 | -0.0329 | 120.5556
3 | 0.5557 | 0.00463 | -0.0333 | 120.0216
3.5 | 0.613 | 0.00504 | -0.0336 | 121.627
4 | 0.6658 | 0.00567 | -0.0333 | 117.425
4.5 | 0.7197 | 0.00615 | -0.033 | 117.0244
5 | 0.7728 | 0.00662 | -0.0326 | 116.7372
6 | 0.8747 | 0.00756 | -0.0309 | 115.7011
6.5 | 0.9219 | 0.00807 | -0.0293 | 114.2379
7 | 0.9695 | 0.00847 | -0.0277 | 114.4628
7.5 | 1.0119 | 0.00886 | -0.0251 | 114.2099
8 | 1.0397 | 0.0093 | -0.0197 | 111.7957
8.5 | 1.0723 | 0.00992 | -0.0157 | 108.0948
9 | 1.1081 | 0.01057 | -0.0125 | 104.8344
9.5 | 1.1419 | 0.01138 | -0.0092 | 100.3427
10 | 1.1764 | 0.01225 | -0.0062 | 96.0327
10.5 | 1.2116 | 0.0132 | -0.0035 | 91.7879
11 | 1.2439 | 0.01431 | -0.0006 | 86.9252
11.5 | 1.2746 | 0.01558 | 0.0023 | 81.81
12 | 1.3066 | 0.01688 | 0.0049 | 77.4052
12.5 | 1.3376 | 0.01827 | 0.0074 | 73.2129
13 | 1.3666 | 0.01983 | 0.01 | 68.9158
13.5 | 1.3928 | 0.02164 | 0.0127 | 64.3623
14 | 1.4197 | 0.02353 | 0.015 | 60.3357
14.5 | 1.447 | 0.02548 | 0.0172 | 56.7896
15 | 1.4734 | 0.02757 | 0.0192 | 53.4421
15.5 | 1.4972 | 0.02986 | 0.0213 | 50.1407
16.5 | 1.5673 | 0.03565 | 0.0192 | 43.9635
17 | 1.6 | 0.03891 | 0.0182 | 41.1205
17.5 | 1.6379 | 0.04252 | 0.0157 | 38.5207
18 | 1.6716 | 0.04644 | 0.0135 | 35.9948
18.5 | 1.6806 | 0.05101 | 0.0142 | 32.9465
19 | 1.6878 | 0.05553 | 0.0153 | 30.3944
19.5 | 1.6951 | 0.06018 | 0.0161 | 28.1672
20 | 1.6994 | 0.06514 | 0.0167 | 26.0884

## 151. Re 20M Mach 0.50 (1)
BIGFOIL.COM POLAR EXPORT
NACA65-318 a=0.0
NACA65-318 a=0.0 |  |  |  | Cl Max: | 1.241 | at alpha= | 8.5 | deg
JavaFoil+Calcfoil stall+Eppler ext transition |  |  |  | L/D Max: | 99.15 | at alpha= | 4.5 | deg
Re: | 20000000 |  |  | Cd Min: | 0.00528 | at alpha= | -0.5 | deg
Mach: | 0.5 |  |  | Cl=0 at alpha= | -1.5141 | deg
|  |  |  | @ Cl=0.1, Cd= | 0.0053822
|  |  |  | @ Cl=0.4, Cd= | 0.0060688
|  |  |  | @ Cl=0.6, Cd= | 0.0068784
alpha (deg) | Cl | Cd | Cm | Cl/Cd
-20 | -1.045 | 0.18188 | 0.009 | -5.745
-19.5 | -1.016 | 0.17655 | 0.008 | -5.754
-19 | -0.988 | 0.17 | 0.008 | -5.811
-18.5 | -0.959 | 0.17157 | 0.007 | -5.589
-18 | -0.933 | 0.15448 | 0.006 | -6.037
-17.5 | -0.905 | 0.14679 | 0.006 | -6.164
-17 | -0.876 | 0.14289 | 0.005 | -6.13
-16.5 | -0.847 | 0.13832 | 0.005 | -6.122
-16 | -0.819 | 0.1295 | 0.004 | -6.325
-15.5 | -0.794 | 0.11458 | 0.004 | -6.928
-15 | -0.765 | 0.10919 | 0.003 | -7.009
-14.5 | -0.738 | 0.09951 | 0.002 | -7.419
-14 | -0.711 | 0.09305 | 0.002 | -7.637
-13.5 | -0.69 | 0.08092 | 0.001 | -8.527
-13 | -0.738 | 0.03166 | 0.001 | -23.295
-12.5 | -0.623 | 0.08377 | 0 | -7.441
-12 | -0.6 | 0.07298 | 0 | -8.228
-11.5 | -0.666 | 0.01954 | -0.002 | -34.084
-11 | -0.643 | 0.01583 | -0.003 | -40.627
-10.5 | -0.614 | 0.01388 | -0.004 | -44.27
-10 | -0.481 | 0.06558 | -0.002 | -7.335
-9.5 | -0.452 | 0.06724 | -0.003 | -6.722
-9 | -0.514 | 0.01249 | -0.007 | -41.182
-8.5 | -0.727 | 0.01152 | -0.008 | -63.123
-8 | -0.756 | 0.01051 | -0.009 | -71.954
-7.5 | -0.741 | 0.00986 | -0.01 | -75.124
-7 | -0.706 | 0.00927 | -0.011 | -76.138
-6.5 | -0.659 | 0.00892 | -0.013 | -73.9
-6 | -0.606 | 0.00835 | -0.014 | -72.581
-5.5 | -0.547 | 0.0074 | -0.015 | -73.897
-5 | -0.486 | 0.00781 | -0.016 | -62.207
-4.5 | -0.419 | 0.00755 | -0.017 | -55.556
-4 | -0.351 | 0.00731 | -0.018 | -48.071
-3.5 | -0.282 | 0.00713 | -0.019 | -39.535
-3 | -0.211 | 0.0069 | -0.021 | -30.642
-2.5 | -0.141 | 0.00674 | -0.022 | -20.863
-2 | -0.069 | 0.00655 | -0.023 | -10.604
-1.5 | 0.002 | 0.00575 | -0.024 | 0.36
-1 | 0.074 | 0.00544 | -0.025 | 13.564
-0.5 | 0.146 | 0.00528 | -0.026 | 27.57
0 | 0.217 | 0.00545 | -0.028 | 39.897
0.5 | 0.289 | 0.00566 | -0.029 | 51.098
1 | 0.361 | 0.00589 | -0.03 | 61.285
1.5 | 0.433 | 0.00622 | -0.031 | 69.51
2 | 0.501 | 0.00639 | -0.032 | 78.402
2.5 | 0.568 | 0.00673 | -0.033 | 84.402
3 | 0.637 | 0.00705 | -0.034 | 90.282
3.5 | 0.705 | 0.0075 | -0.035 | 93.987
4 | 0.773 | 0.00797 | -0.036 | 97.015
4.5 | 0.84 | 0.00847 | -0.037 | 99.15
5 | 0.904 | 0.00921 | -0.039 | 98.081
5.5 | 0.966 | 0.00983 | -0.04 | 98.232
6 | 1.025 | 0.01109 | -0.041 | 92.473
6.5 | 1.082 | 0.01183 | -0.042 | 91.462
7 | 1.136 | 0.01258 | -0.043 | 90.282
7.5 | 1.183 | 0.01335 | -0.044 | 88.63
8 | 1.219 | 0.01426 | -0.045 | 85.482
8.5 | 1.241 | 0.01525 | -0.046 | 81.369
9 | 1.241 | 0.01661 | -0.047 | 74.697
9.5 | 1.195 | 0.01816 | -0.048 | 65.823
10 | 0.904 | 0.02056 | -0.048 | 43.97
10.5 | 0.796 | 0.0245 | -0.049 | 32.481
11 | 0.833 | 0.02293 | -0.05 | 36.34
11.5 | 0.861 | 0.02577 | -0.051 | 33.433
12 | 0.807 | 0.06066 | -0.043 | 13.312
12.5 | 0.923 | 0.02822 | -0.053 | 32.703
13 | 0.947 | 0.03297 | -0.053 | 28.73
13.5 | 0.97 | 0.03855 | -0.054 | 25.153

## 152. Re 20M Mach 0.50 (2)
BIGFOIL.COM POLAR EXPORT
NACA65-318 a=0.0
NACA65-318 a=0.0 |  |  |  | Cl Max: | 1.3506 | at alpha= | 13 | deg
XFOIL ncrit=9 |  |  |  | L/D Max: | 143.747 | at alpha= | 3 | deg
Re: | 20000000 |  |  | Cd Min: | 0.14335 | at alpha= | 18 | deg
Mach: | 0.5 |  |  | Cl=0 at alpha= | -1.7301 | deg
|  |  |  | @ Cl=0.1, Cd= | 0.0049465
|  |  |  | @ Cl=0.4, Cd= | 0.0036324
|  |  |  | @ Cl=0.6, Cd= | 0.0042031
alpha (deg) | Cl | Cd | Cm | Cl/Cd
-15.5 | -0.7201 | 0.10946 | -0.0563 | -6.5787
-15 | -0.7303 | 0.0981 | -0.0639 | -7.4444
-14.5 | -0.7452 | 0.08545 | -0.0725 | -8.7209
-14 | -0.7604 | 0.07307 | -0.0816 | -10.4065
-13.5 | -0.7792 | 0.06212 | -0.0888 | -12.5435
-13 | -0.7998 | 0.05263 | -0.0935 | -15.1967
-12.5 | -0.8304 | 0.04363 | -0.0961 | -19.0328
-12 | -0.8526 | 0.03642 | -0.096 | -23.4102
-11.5 | -0.8847 | 0.02955 | -0.0935 | -29.9391
-11 | -0.9142 | 0.02353 | -0.0885 | -38.8525
-10.5 | -0.9309 | 0.01866 | -0.0817 | -49.8875
-10 | -0.9284 | 0.01525 | -0.0741 | -60.8787
-9.5 | -0.9179 | 0.01265 | -0.0659 | -72.5613
-9 | -0.8905 | 0.01096 | -0.0585 | -81.25
-8.5 | -0.8567 | 0.00976 | -0.0514 | -87.7766
-8 | -0.8186 | 0.00895 | -0.0444 | -91.4637
-7.5 | -0.7782 | 0.00842 | -0.0374 | -92.4228
-7 | -0.7184 | 0.00797 | -0.034 | -90.138
-6.5 | -0.6547 | 0.00761 | -0.0315 | -86.0315
-6 | -0.5888 | 0.00727 | -0.0298 | -80.9904
-5.5 | -0.5212 | 0.00698 | -0.0287 | -74.6705
-5 | -0.4527 | 0.00673 | -0.0281 | -67.266
-4.5 | -0.3842 | 0.0065 | -0.0277 | -59.1077
-4 | -0.3152 | 0.00627 | -0.0276 | -50.2711
-3.5 | -0.2455 | 0.00607 | -0.0279 | -40.4448
-3 | -0.1759 | 0.00589 | -0.0284 | -29.8642
-2.5 | -0.1063 | 0.00574 | -0.0291 | -18.5192
-2 | -0.0366 | 0.00556 | -0.0298 | -6.5827
-1.5 | 0.0312 | 0.0053 | -0.0304 | 5.8868
-1 | 0.0983 | 0.00496 | -0.031 | 19.8185
-0.5 | 0.1638 | 0.00444 | -0.0315 | 36.8919
0 | 0.2251 | 0.00357 | -0.0316 | 63.0532
0.5 | 0.2969 | 0.00351 | -0.033 | 84.5869
1 | 0.3695 | 0.00359 | -0.0345 | 102.9248
1.5 | 0.4415 | 0.00369 | -0.0359 | 119.6477
2 | 0.5125 | 0.00384 | -0.0371 | 133.4635
2.5 | 0.5822 | 0.00409 | -0.038 | 142.3472
3 | 0.6483 | 0.00451 | -0.0382 | 143.7472
3.5 | 0.7087 | 0.00512 | -0.0373 | 138.418
4 | 0.7645 | 0.00581 | -0.0356 | 131.5835
4.5 | 0.812 | 0.00662 | -0.0323 | 122.6586
5 | 0.8546 | 0.00734 | -0.0279 | 116.4305
5.5 | 0.8713 | 0.00809 | -0.0188 | 107.7009
6 | 0.8916 | 0.00929 | -0.0114 | 95.9742
6.5 | 0.9123 | 0.01083 | -0.0049 | 84.2382
7 | 0.9472 | 0.01215 | -0.0005 | 77.9588
7.5 | 0.9847 | 0.01349 | 0.0034 | 72.9948
8 | 1.0238 | 0.01489 | 0.0071 | 68.7576
8.5 | 1.0618 | 0.01642 | 0.0107 | 64.665
9 | 1.0997 | 0.01805 | 0.0144 | 60.9252
9.5 | 1.1361 | 0.01984 | 0.0181 | 57.2631
10 | 1.1739 | 0.02173 | 0.0215 | 54.0221
10.5 | 1.2099 | 0.02381 | 0.025 | 50.8148
11 | 1.2448 | 0.02614 | 0.0285 | 47.6205
11.5 | 1.2779 | 0.02867 | 0.032 | 44.5727
12 | 1.3097 | 0.03147 | 0.0355 | 41.6174
12.5 | 1.3365 | 0.03474 | 0.0389 | 38.4715
13 | 1.3506 | 0.039 | 0.0424 | 34.6308
13.5 | 1.3475 | 0.04469 | 0.0456 | 30.1522
14 | 1.3278 | 0.05204 | 0.0475 | 25.515
14.5 | 1.3013 | 0.06055 | 0.0478 | 21.4913
15 | 1.2695 | 0.07033 | 0.0463 | 18.0506
15.5 | 1.2367 | 0.08116 | 0.0428 | 15.2378
16 | 1.204 | 0.09293 | 0.0376 | 12.956
16.5 | 1.1746 | 0.10514 | 0.0311 | 11.1718
17 | 1.1456 | 0.11804 | 0.0234 | 9.7052
17.5 | 1.1209 | 0.1308 | 0.0154 | 8.5696
18 | 1.0984 | 0.14335 | 0.0074 | 7.6624