## index
index | Re | Mach | Datasource
1 | 50000 | 0 | JavaFoil+Calcfoil stall+Eppler ext transition
2 | 50000 | 0 | XFOIL ncrit=9
3 | 50000 | 0.1 | JavaFoil+Calcfoil stall+Eppler ext transition
4 | 50000 | 0.1 | XFOIL ncrit=9
5 | 50000 | 0.25 | JavaFoil+Calcfoil stall+Eppler ext transition
6 | 50000 | 0.25 | XFOIL ncrit=9
7 | 50000 | 0.5 | JavaFoil+Calcfoil stall+Eppler ext transition
8 | 50000 | 0.5 | XFOIL ncrit=9
9 | 100000 | 0 | JavaFoil+Calcfoil stall+Eppler ext transition
10 | 100000 | 0 | XFOIL ncrit=9
11 | 100000 | 0.1 | JavaFoil+Calcfoil stall+Eppler ext transition
12 | 100000 | 0.1 | XFOIL ncrit=9
13 | 100000 | 0.25 | JavaFoil+Calcfoil stall+Eppler ext transition
14 | 100000 | 0.25 | XFOIL ncrit=9
15 | 100000 | 0.5 | JavaFoil+Calcfoil stall+Eppler ext transition
16 | 100000 | 0.5 | XFOIL ncrit=9
17 | 250000 | 0 | JavaFoil+Calcfoil stall+Eppler ext transition
18 | 250000 | 0 | XFOIL ncrit=9
19 | 250000 | 0.1 | JavaFoil+Calcfoil stall+Eppler ext transition
20 | 250000 | 0.1 | XFOIL ncrit=9
21 | 250000 | 0.25 | JavaFoil+Calcfoil stall+Eppler ext transition
22 | 250000 | 0.25 | XFOIL ncrit=9
23 | 250000 | 0.5 | JavaFoil+Calcfoil stall+Eppler ext transition
24 | 250000 | 0.5 | XFOIL ncrit=9
25 | 500000 | 0 | JavaFoil+Calcfoil stall+Eppler ext transition
26 | 500000 | 0 | XFOIL ncrit=9
27 | 500000 | 0.1 | JavaFoil+Calcfoil stall+Eppler ext transition
28 | 500000 | 0.1 | XFOIL ncrit=9
29 | 500000 | 0.25 | JavaFoil+Calcfoil stall+Eppler ext transition
30 | 500000 | 0.25 | XFOIL ncrit=9
31 | 500000 | 0.5 | JavaFoil+Calcfoil stall+Eppler ext transition
32 | 500000 | 0.5 | XFOIL ncrit=9
33 | 750000 | 0 | JavaFoil+Calcfoil stall+Eppler ext transition
34 | 750000 | 0 | XFOIL ncrit=9
35 | 750000 | 0.1 | JavaFoil+Calcfoil stall+Eppler ext transition
36 | 750000 | 0.1 | XFOIL ncrit=9
37 | 750000 | 0.25 | JavaFoil+Calcfoil stall+Eppler ext transition
38 | 750000 | 0.25 | XFOIL ncrit=9
39 | 750000 | 0.5 | JavaFoil+Calcfoil stall+Eppler ext transition
40 | 750000 | 0.5 | XFOIL ncrit=9
41 | 1000000 | 0 | JavaFoil+Calcfoil stall+Eppler ext transition
42 | 1000000 | 0 | XFOIL ncrit=9
43 | 1000000 | 0.1 | JavaFoil+Calcfoil stall+Eppler ext transition
44 | 1000000 | 0.1 | XFOIL ncrit=9
45 | 1000000 | 0.25 | JavaFoil+Calcfoil stall+Eppler ext transition
46 | 1000000 | 0.25 | XFOIL ncrit=9
47 | 1000000 | 0.5 | JavaFoil+Calcfoil stall+Eppler ext transition
48 | 1000000 | 0.5 | XFOIL ncrit=9
49 | 2000000 | 0 | JavaFoil+Calcfoil stall+Eppler ext transition
50 | 2000000 | 0 | XFOIL ncrit=9
51 | 2000000 | 0.1 | JavaFoil+Calcfoil stall+Eppler ext transition
52 | 2000000 | 0.1 | XFOIL ncrit=9
53 | 2000000 | 0.25 | JavaFoil+Calcfoil stall+Eppler ext transition
54 | 2000000 | 0.25 | XFOIL ncrit=9
55 | 2000000 | 0.5 | JavaFoil+Calcfoil stall+Eppler ext transition
56 | 2000000 | 0.5 | XFOIL ncrit=9
57 | 3000000 | 0 | JavaFoil+Calcfoil stall+Eppler ext transition
58 | 3000000 | 0 | XFOIL ncrit=9
59 | 3000000 | 0.1 | JavaFoil+Calcfoil stall+Eppler ext transition
60 | 3000000 | 0.1 | XFOIL ncrit=9
61 | 3000000 | 0.25 | JavaFoil+Calcfoil stall+Eppler ext transition
62 | 3000000 | 0.25 | XFOIL ncrit=9
63 | 3000000 | 0.5 | JavaFoil+Calcfoil stall+Eppler ext transition
64 | 3000000 | 0.5 | XFOIL ncrit=9
65 | 4000000 | 0 | JavaFoil+Calcfoil stall+Eppler ext transition
66 | 4000000 | 0 | XFOIL ncrit=9
67 | 4000000 | 0.1 | JavaFoil+Calcfoil stall+Eppler ext transition
68 | 4000000 | 0.1 | XFOIL ncrit=9
69 | 4000000 | 0.25 | JavaFoil+Calcfoil stall+Eppler ext transition
70 | 4000000 | 0.25 | XFOIL ncrit=9
71 | 4000000 | 0.5 | JavaFoil+Calcfoil stall+Eppler ext transition
72 | 4000000 | 0.5 | XFOIL ncrit=9
73 | 5000000 | 0 | JavaFoil+Calcfoil stall+Eppler ext transition
74 | 5000000 | 0 | XFOIL ncrit=9
75 | 5000000 | 0.1 | JavaFoil+Calcfoil stall+Eppler ext transition
76 | 5000000 | 0.1 | XFOIL ncrit=9
77 | 5000000 | 0.25 | JavaFoil+Calcfoil stall+Eppler ext transition
78 | 5000000 | 0.25 | XFOIL ncrit=9
79 | 5000000 | 0.5 | JavaFoil+Calcfoil stall+Eppler ext transition
80 | 5000000 | 0.5 | XFOIL ncrit=9
81 | 6000000 | 0 | JavaFoil+Calcfoil stall+Eppler ext transition
82 | 6000000 | 0 | XFOIL ncrit=9
83 | 6000000 | 0.1 | JavaFoil+Calcfoil stall+Eppler ext transition
84 | 6000000 | 0.1 | XFOIL ncrit=9
85 | 6000000 | 0.25 | JavaFoil+Calcfoil stall+Eppler ext transition
86 | 6000000 | 0.25 | XFOIL ncrit=9
87 | 6000000 | 0.5 | JavaFoil+Calcfoil stall+Eppler ext transition
88 | 6000000 | 0.5 | XFOIL ncrit=9
89 | 7000000 | 0 | JavaFoil+Calcfoil stall+Eppler ext transition
90 | 7000000 | 0 | XFOIL ncrit=9
91 | 7000000 | 0.1 | JavaFoil+Calcfoil stall+Eppler ext transition
92 | 7000000 | 0.1 | XFOIL ncrit=9
93 | 7000000 | 0.25 | JavaFoil+Calcfoil stall+Eppler ext transition
94 | 7000000 | 0.25 | XFOIL ncrit=9
95 | 7000000 | 0.5 | JavaFoil+Calcfoil stall+Eppler ext transition
96 | 7000000 | 0.5 | XFOIL ncrit=9
97 | 8000000 | 0 | JavaFoil+Calcfoil stall+Eppler ext transition
98 | 8000000 | 0 | XFOIL ncrit=9
99 | 8000000 | 0.1 | JavaFoil+Calcfoil stall+Eppler ext transition
100 | 8000000 | 0.1 | XFOIL ncrit=9
101 | 8000000 | 0.25 | JavaFoil+Calcfoil stall+Eppler ext transition
102 | 8000000 | 0.25 | XFOIL ncrit=9
103 | 8000000 | 0.5 | JavaFoil+Calcfoil stall+Eppler ext transition
104 | 8000000 | 0.5 | XFOIL ncrit=9
105 | 10000000 | 0 | JavaFoil+Calcfoil stall+Eppler ext transition
106 | 10000000 | 0 | XFOIL ncrit=9
107 | 10000000 | 0.1 | JavaFoil+Calcfoil stall+Eppler ext transition
108 | 10000000 | 0.1 | XFOIL ncrit=9
109 | 10000000 | 0.25 | JavaFoil+Calcfoil stall+Eppler ext transition
110 | 10000000 | 0.25 | XFOIL ncrit=9
111 | 10000000 | 0.5 | JavaFoil+Calcfoil stall+Eppler ext transition
112 | 10000000 | 0.5 | XFOIL ncrit=9
113 | 12000000 | 0 | JavaFoil+Calcfoil stall+Eppler ext transition
114 | 12000000 | 0 | XFOIL ncrit=9
115 | 12000000 | 0.1 | JavaFoil+Calcfoil stall+Eppler ext transition
116 | 12000000 | 0.1 | XFOIL ncrit=9
117 | 12000000 | 0.25 | JavaFoil+Calcfoil stall+Eppler ext transition
118 | 12000000 | 0.25 | XFOIL ncrit=9
119 | 12000000 | 0.5 | JavaFoil+Calcfoil stall+Eppler ext transition
120 | 12000000 | 0.5 | XFOIL ncrit=9
121 | 14000000 | 0 | JavaFoil+Calcfoil stall+Eppler ext transition
122 | 14000000 | 0 | XFOIL ncrit=9
123 | 14000000 | 0.1 | JavaFoil+Calcfoil stall+Eppler ext transition
124 | 14000000 | 0.1 | XFOIL ncrit=9
125 | 14000000 | 0.25 | JavaFoil+Calcfoil stall+Eppler ext transition
126 | 14000000 | 0.25 | XFOIL ncrit=9
127 | 14000000 | 0.5 | JavaFoil+Calcfoil stall+Eppler ext transition
128 | 14000000 | 0.5 | XFOIL ncrit=9
129 | 16000000 | 0 | JavaFoil+Calcfoil stall+Eppler ext transition
130 | 16000000 | 0 | XFOIL ncrit=9
131 | 16000000 | 0.1 | JavaFoil+Calcfoil stall+Eppler ext transition
132 | 16000000 | 0.1 | XFOIL ncrit=9
133 | 16000000 | 0.25 | JavaFoil+Calcfoil stall+Eppler ext transition
134 | 16000000 | 0.25 | XFOIL ncrit=9
135 | 16000000 | 0.5 | JavaFoil+Calcfoil stall+Eppler ext transition
136 | 16000000 | 0.5 | XFOIL ncrit=9
137 | 18000000 | 0 | JavaFoil+Calcfoil stall+Eppler ext transition
138 | 18000000 | 0 | XFOIL ncrit=9
139 | 18000000 | 0.1 | JavaFoil+Calcfoil stall+Eppler ext transition
140 | 18000000 | 0.1 | XFOIL ncrit=9
141 | 18000000 | 0.25 | JavaFoil+Calcfoil stall+Eppler ext transition
142 | 18000000 | 0.25 | XFOIL ncrit=9
143 | 18000000 | 0.5 | JavaFoil+Calcfoil stall+Eppler ext transition
144 | 18000000 | 0.5 | XFOIL ncrit=9
145 | 20000000 | 0 | JavaFoil+Calcfoil stall+Eppler ext transition
146 | 20000000 | 0 | XFOIL ncrit=9
147 | 20000000 | 0.1 | JavaFoil+Calcfoil stall+Eppler ext transition
148 | 20000000 | 0.1 | XFOIL ncrit=9
149 | 20000000 | 0.25 | JavaFoil+Calcfoil stall+Eppler ext transition
150 | 20000000 | 0.25 | XFOIL ncrit=9
151 | 20000000 | 0.5 | JavaFoil+Calcfoil stall+Eppler ext transition
152 | 20000000 | 0.5 | XFOIL ncrit=9

## 1. Re 50k Mach 0.00 (1)
BIGFOIL.COM POLAR EXPORT
goe526
GOE 526 |  |  |  | Cl Max: | 1.588 | at alpha= | 16.5 | deg
JavaFoil+Calcfoil stall+Eppler ext transition |  |  |  | L/D Max: | 42.829 | at alpha= | 5 | deg
Re: | 50000 |  |  | Cd Min: | 0.01626 | at alpha= | -2 | deg
Mach: | 0 |  |  | Cl=0 at alpha= | -3.8021 | deg
|  |  |  | @ Cl=0.1, Cd= | 0.037578
|  |  |  | @ Cl=0.4, Cd= | 0.016868
|  |  |  | @ Cl=0.6, Cd= | 0.018574
alpha (deg) | Cl | Cd | Cm | Cl/Cd
-20 | -0.867 | 0.29737 | -0.022 | -2.915
-19.5 | -0.876 | 0.2805 | -0.022 | -3.123
-19 | -0.876 | 0.26771 | -0.022 | -3.272
-18.5 | -0.873 | 0.2465 | -0.023 | -3.541
-18 | -0.868 | 0.23481 | -0.023 | -3.697
-17.5 | -0.861 | 0.22014 | -0.023 | -3.913
-17 | -0.853 | 0.20933 | -0.024 | -4.075
-16.5 | -0.843 | 0.18881 | -0.024 | -4.465
-16 | -0.831 | 0.18204 | -0.024 | -4.565
-15.5 | -0.817 | 0.1677 | -0.025 | -4.872
-15 | -0.801 | 0.15789 | -0.025 | -5.074
-14.5 | -0.783 | 0.14875 | -0.026 | -5.265
-14 | -0.763 | 0.14535 | -0.026 | -5.249
-13.5 | -0.741 | 0.13644 | -0.026 | -5.431
-13 | -0.717 | 0.12655 | -0.026 | -5.665
-12.5 | -0.691 | 0.1189 | -0.027 | -5.813
-12 | -0.663 | 0.10994 | -0.027 | -6.032
-11.5 | -0.633 | 0.10436 | -0.028 | -6.07
-11 | -0.602 | 0.09874 | -0.028 | -6.094
-10.5 | -0.568 | 0.09151 | -0.028 | -6.211
-10 | -0.533 | 0.08542 | -0.029 | -6.243
-9.5 | -0.497 | 0.07922 | -0.029 | -6.271
-9 | -0.459 | 0.07517 | -0.029 | -6.101
-8.5 | -0.419 | 0.06983 | -0.03 | -6.003
-8 | -0.378 | 0.0656 | -0.031 | -5.769
-7.5 | -0.337 | 0.06144 | -0.031 | -5.477
-7 | -0.294 | 0.05774 | -0.032 | -5.084
-6.5 | -0.25 | 0.05422 | -0.033 | -4.606
-6 | -0.205 | 0.05149 | -0.034 | -3.984
-5.5 | -0.16 | 0.04882 | -0.036 | -3.272
-5 | -0.114 | 0.04597 | -0.037 | -2.471
-4.5 | -0.067 | 0.04422 | -0.038 | -1.508
-4 | -0.019 | 0.04207 | -0.038 | -0.458
-3.5 | 0.029 | 0.0406 | -0.039 | 0.704
-3 | 0.077 | 0.03893 | -0.041 | 1.978
-2.5 | 0.127 | 0.03599 | -0.046 | 3.527
-2 | 0.212 | 0.01626 | -0.071 | 13.063
-1.5 | 0.272 | 0.01633 | -0.072 | 16.648
-1 | 0.331 | 0.0166 | -0.073 | 19.968
-0.5 | 0.391 | 0.01669 | -0.073 | 23.429
0 | 0.438 | 0.01762 | -0.074 | 24.864
0.5 | 0.495 | 0.01793 | -0.075 | 27.597
1 | 0.552 | 0.01824 | -0.075 | 30.26
1.5 | 0.621 | 0.01872 | -0.077 | 33.193
2 | 0.679 | 0.01926 | -0.078 | 35.23
2.5 | 0.736 | 0.01986 | -0.078 | 37.033
3 | 0.791 | 0.02048 | -0.079 | 38.647
3.5 | 0.847 | 0.0212 | -0.079 | 39.956
4 | 0.902 | 0.02192 | -0.08 | 41.155
4.5 | 0.957 | 0.02264 | -0.08 | 42.261
5 | 1.01 | 0.02357 | -0.081 | 42.829
5.5 | 1.073 | 0.02538 | -0.082 | 42.284
6 | 1.125 | 0.0265 | -0.083 | 42.461
6.5 | 1.176 | 0.02776 | -0.083 | 42.357
7 | 1.225 | 0.02918 | -0.084 | 41.969
7.5 | 1.272 | 0.03067 | -0.084 | 41.476
8 | 1.319 | 0.03269 | -0.084 | 40.342
8.5 | 1.361 | 0.0341 | -0.085 | 39.918
9 | 1.402 | 0.03725 | -0.085 | 37.636
9.5 | 1.44 | 0.03954 | -0.085 | 36.413
10 | 1.479 | 0.04189 | -0.085 | 35.314
10.5 | 1.512 | 0.0451 | -0.085 | 33.517
11 | 1.523 | 0.05122 | -0.083 | 29.733
11.5 | 1.411 | 0.08442 | -0.063 | 16.712
12 | 1.415 | 0.09569 | -0.054 | 14.788
12.5 | 1.438 | 0.10309 | -0.051 | 13.949
13 | 1.461 | 0.11037 | -0.049 | 13.239
13.5 | 1.484 | 0.11757 | -0.046 | 12.622
14 | 1.506 | 0.12556 | -0.046 | 11.996
14.5 | 1.528 | 0.13388 | -0.046 | 11.41
15 | 1.547 | 0.14087 | -0.046 | 10.978
15.5 | 1.563 | 0.15013 | -0.046 | 10.414
16 | 1.578 | 0.15941 | -0.046 | 9.899
16.5 | 1.588 | 0.17186 | -0.046 | 9.238
17 | 1.583 | 0.1814 | -0.046 | 8.729
17.5 | 1.576 | 0.18975 | -0.046 | 8.305
18 | 1.564 | 0.20337 | -0.046 | 7.693
18.5 | 1.55 | 0.21548 | -0.046 | 7.191
19 | 1.532 | 0.22361 | -0.046 | 6.85
19.5 | 1.511 | 0.24029 | -0.046 | 6.287
20 | 1.487 | 0.24746 | -0.047 | 6.01

## 2. Re 50k Mach 0.00 (2)
BIGFOIL.COM POLAR EXPORT
goe526
GOE 526 |  |  |  | Cl Max: | 1.1988 | at alpha= | 10 | deg
XFOIL ncrit=9 |  |  |  | L/D Max: | 24.8096 | at alpha= | 10 | deg
Re: | 50000 |  |  | Cd Min: | 0.22882 | at alpha= | -20 | deg
Mach: | 0 |  |  | Cl=0 at alpha= | -0.086027 | deg
|  |  |  | @ Cl=0.1, Cd= | 0.038781
|  |  |  | @ Cl=0.4, Cd= | 0.043491
|  |  |  | @ Cl=0.6, Cd= | 0.059182
alpha (deg) | Cl | Cd | Cm | Cl/Cd
-20 | -0.5173 | 0.22882 | -0.0019 | -2.2607
-19.5 | -0.4979 | 0.22196 | -0.0041 | -2.2432
-19 | -0.4869 | 0.21904 | -0.0079 | -2.2229
-18.5 | -0.4766 | 0.21499 | -0.0115 | -2.2168
-18 | -0.4521 | 0.20554 | -0.0127 | -2.1996
-17.5 | -0.4411 | 0.20201 | -0.016 | -2.1836
-17 | -0.4369 | 0.19962 | -0.0197 | -2.1887
-16.5 | -0.4087 | 0.189 | -0.0203 | -2.1624
-16 | -0.4001 | 0.18558 | -0.0232 | -2.1559
-15.5 | -0.3937 | 0.18113 | -0.026 | -2.1736
-15 | -0.3687 | 0.17233 | -0.0265 | -2.1395
-14.5 | -0.3671 | 0.16999 | -0.0293 | -2.1595
-14 | -0.3516 | 0.16233 | -0.0306 | -2.166
-13.5 | -0.335 | 0.15603 | -0.0313 | -2.147
-13 | -0.3553 | 0.15727 | -0.0347 | -2.2592
-12.5 | -0.3166 | 0.1449 | -0.0336 | -2.185
-12 | -0.3233 | 0.14268 | -0.0353 | -2.2659
-11.5 | -0.3051 | 0.13459 | -0.035 | -2.2669
-11 | -0.3013 | 0.13017 | -0.0352 | -2.3147
-10.5 | -0.2976 | 0.12451 | -0.0351 | -2.3902
-10 | -0.3028 | 0.12124 | -0.0346 | -2.4975
-9.5 | -0.2888 | 0.11443 | -0.0328 | -2.5238
-9 | -0.3267 | 0.11425 | -0.0311 | -2.8595
-8.5 | -0.3017 | 0.10648 | -0.0273 | -2.8334
-8 | -0.3751 | 0.10869 | -0.0215 | -3.4511
-7.5 | -0.3564 | 0.10205 | -0.0167 | -3.4924
-7 | -0.3701 | 0.09828 | -0.011 | -3.7658
-6.5 | -0.4516 | 0.09909 | -0.0044 | -4.5575
-6 | -0.4677 | 0.09491 | 0.0001 | -4.9278
-5 | -0.4724 | 0.08472 | 0.0106 | -5.576
-4.5 | -0.4853 | 0.08044 | 0.0153 | -6.0331
-4 | -0.4959 | 0.07675 | 0.0217 | -6.4612
-3.5 | -0.4873 | 0.0725 | 0.0335 | -6.7214
-2.5 | -0.3559 | 0.04816 | -0.0168 | -7.39
-2 | -0.3162 | 0.04378 | -0.0169 | -7.2225
-1.5 | -0.2554 | 0.04137 | -0.02 | -6.1736
-1 | -0.1629 | 0.04022 | -0.028 | -4.0502
-0.5 | -0.0794 | 0.0395 | -0.0342 | -2.0101
0 | 0.0165 | 0.03929 | -0.0418 | 0.41995
0.5 | 0.0937 | 0.03881 | -0.0463 | 2.4143
1 | 0.2189 | 0.03824 | -0.059 | 5.7244
1.5 | 0.2981 | 0.03983 | -0.0633 | 7.4843
2 | 0.3353 | 0.04158 | -0.0615 | 8.064
2.5 | 0.3972 | 0.04323 | -0.063 | 9.1881
3 | 0.4224 | 0.04558 | -0.0602 | 9.2672
3.5 | 0.465 | 0.04777 | -0.0594 | 9.7341
4 | 0.5051 | 0.05018 | -0.0585 | 10.0658
4.5 | 0.5383 | 0.05296 | -0.0571 | 10.1643
5 | 0.5692 | 0.05594 | -0.0556 | 10.1752
5.5 | 0.5967 | 0.05897 | -0.0537 | 10.1187
6 | 0.6284 | 0.06101 | -0.0512 | 10.3
6.5 | 0.6659 | 0.0629 | -0.049 | 10.5866
7 | 0.7158 | 0.06432 | -0.0475 | 11.1287
7.5 | 0.7324 | 0.0679 | -0.0448 | 10.7865
8 | 0.7864 | 0.06858 | -0.0426 | 11.4669
8.5 | 0.8383 | 0.06899 | -0.0398 | 12.151
9.5 | 0.8358 | 0.08109 | -0.0352 | 10.3071
10 | 1.1988 | 0.04832 | -0.0339 | 24.8096
10.5 | 1.0168 | 0.06846 | -0.0235 | 14.8525
11 | 0.547 | 0.12726 | -0.0389 | 4.2983
11.5 | 0.5594 | 0.13236 | -0.0389 | 4.2264
12 | 0.5824 | 0.13946 | -0.0395 | 4.1761
12.5 | 0.5732 | 0.14309 | -0.0397 | 4.0059
13 | 0.5735 | 0.14715 | -0.0403 | 3.8974
13.5 | 0.5798 | 0.15203 | -0.0413 | 3.8137
14 | 0.5872 | 0.15697 | -0.0424 | 3.7408
14.5 | 0.5992 | 0.1627 | -0.0437 | 3.6829
15 | 0.6192 | 0.16987 | -0.0449 | 3.6451

## 3. Re 50k Mach 0.10 (1)
BIGFOIL.COM POLAR EXPORT
goe526
GOE 526 |  |  |  | Cl Max: | 1.578 | at alpha= | 16.5 | deg
JavaFoil+Calcfoil stall+Eppler ext transition |  |  |  | L/D Max: | 42.701 | at alpha= | 5 | deg
Re: | 50000 |  |  | Cd Min: | 0.01632 | at alpha= | -2 | deg
Mach: | 0.1 |  |  | Cl=0 at alpha= | -3.8021 | deg
|  |  |  | @ Cl=0.1, Cd= | 0.037746
|  |  |  | @ Cl=0.4, Cd= | 0.016953
|  |  |  | @ Cl=0.6, Cd= | 0.018537
alpha (deg) | Cl | Cd | Cm | Cl/Cd
-20 | -0.834 | 0.30419 | -0.022 | -2.743
-19.5 | -0.847 | 0.29305 | -0.022 | -2.889
-19 | -0.85 | 0.27872 | -0.023 | -3.048
-18.5 | -0.849 | 0.26196 | -0.023 | -3.24
-18 | -0.846 | 0.23892 | -0.023 | -3.543
-17.5 | -0.842 | 0.22742 | -0.024 | -3.704
-17 | -0.836 | 0.21169 | -0.024 | -3.95
-16.5 | -0.828 | 0.19782 | -0.024 | -4.187
-16 | -0.818 | 0.18708 | -0.025 | -4.374
-15.5 | -0.806 | 0.17447 | -0.025 | -4.62
-15 | -0.792 | 0.16471 | -0.025 | -4.808
-14.5 | -0.776 | 0.15409 | -0.026 | -5.033
-14 | -0.757 | 0.14665 | -0.026 | -5.16
-13.5 | -0.736 | 0.13723 | -0.026 | -5.364
-13 | -0.713 | 0.12826 | -0.026 | -5.562
-12.5 | -0.688 | 0.11958 | -0.027 | -5.757
-12 | -0.661 | 0.11156 | -0.027 | -5.929
-11.5 | -0.632 | 0.1049 | -0.028 | -6.028
-11 | -0.601 | 0.09908 | -0.028 | -6.068
-10.5 | -0.568 | 0.09174 | -0.028 | -6.195
-10 | -0.534 | 0.08685 | -0.029 | -6.145
-9.5 | -0.497 | 0.08037 | -0.029 | -6.19
-9 | -0.46 | 0.075 | -0.03 | -6.128
-8.5 | -0.42 | 0.07004 | -0.03 | -6
-8 | -0.38 | 0.06577 | -0.031 | -5.771
-7.5 | -0.338 | 0.0616 | -0.031 | -5.481
-7 | -0.295 | 0.0582 | -0.032 | -5.062
-6.5 | -0.251 | 0.05459 | -0.033 | -4.593
-6 | -0.206 | 0.05161 | -0.034 | -3.992
-5.5 | -0.16 | 0.04863 | -0.035 | -3.297
-5 | -0.114 | 0.04621 | -0.037 | -2.469
-4.5 | -0.067 | 0.04435 | -0.038 | -1.51
-4 | -0.019 | 0.04222 | -0.039 | -0.458
-3.5 | 0.029 | 0.04072 | -0.039 | 0.705
-3 | 0.077 | 0.03908 | -0.041 | 1.979
-2.5 | 0.127 | 0.03618 | -0.046 | 3.523
-2 | 0.213 | 0.01632 | -0.072 | 13.075
-1.5 | 0.273 | 0.01643 | -0.072 | 16.633
-1 | 0.333 | 0.0166 | -0.073 | 20.068
-0.5 | 0.393 | 0.01681 | -0.074 | 23.374
0 | 0.44 | 0.01777 | -0.074 | 24.771
0.5 | 0.498 | 0.01803 | -0.075 | 27.601
1 | 0.566 | 0.01818 | -0.077 | 31.141
1.5 | 0.625 | 0.0188 | -0.077 | 33.218
2 | 0.682 | 0.01933 | -0.078 | 35.255
2.5 | 0.739 | 0.01994 | -0.079 | 37.04
3 | 0.795 | 0.02057 | -0.079 | 38.637
3.5 | 0.851 | 0.02131 | -0.08 | 39.92
4 | 0.906 | 0.02206 | -0.08 | 41.076
4.5 | 0.961 | 0.02276 | -0.081 | 42.23
5 | 1.015 | 0.02377 | -0.081 | 42.701
5.5 | 1.079 | 0.02561 | -0.083 | 42.109
6 | 1.13 | 0.0267 | -0.083 | 42.308
6.5 | 1.181 | 0.02797 | -0.084 | 42.206
7 | 1.229 | 0.02928 | -0.084 | 41.981
7.5 | 1.276 | 0.03095 | -0.084 | 41.225
8 | 1.324 | 0.03304 | -0.085 | 40.056
8.5 | 1.367 | 0.03423 | -0.085 | 39.93
9 | 1.406 | 0.03771 | -0.085 | 37.282
9.5 | 1.444 | 0.04015 | -0.085 | 35.973
10 | 1.483 | 0.04244 | -0.085 | 34.936
10.5 | 1.514 | 0.04609 | -0.085 | 32.861
11 | 1.514 | 0.05372 | -0.083 | 28.183
11.5 | 1.408 | 0.08706 | -0.062 | 16.178
12 | 1.419 | 0.09649 | -0.055 | 14.701
12.5 | 1.441 | 0.1044 | -0.052 | 13.8
13 | 1.461 | 0.11156 | -0.047 | 13.091
13.5 | 1.483 | 0.1192 | -0.046 | 12.442
14 | 1.505 | 0.12603 | -0.046 | 11.941
14.5 | 1.525 | 0.13521 | -0.046 | 11.279
15 | 1.542 | 0.14225 | -0.046 | 10.843
15.5 | 1.558 | 0.15493 | -0.046 | 10.056
16 | 1.571 | 0.16451 | -0.046 | 9.549
16.5 | 1.578 | 0.17398 | -0.046 | 9.07
17 | 1.571 | 0.18353 | -0.046 | 8.558
17.5 | 1.56 | 0.19769 | -0.046 | 7.891
18 | 1.545 | 0.20774 | -0.046 | 7.436
18.5 | 1.526 | 0.21881 | -0.046 | 6.974
19 | 1.504 | 0.22777 | -0.046 | 6.603
19.5 | 1.479 | 0.24479 | -0.046 | 6.04
20 | 1.451 | 0.2623 | -0.047 | 5.531

## 4. Re 50k Mach 0.10 (2)
BIGFOIL.COM POLAR EXPORT
goe526
GOE 526 |  |  |  | Cl Max: | 1.1315 | at alpha= | 9.5 | deg
XFOIL ncrit=9 |  |  |  | L/D Max: | 22.6617 | at alpha= | 9.5 | deg
Re: | 50000 |  |  | Cd Min: | 0.22917 | at alpha= | -20 | deg
Mach: | 0.1 |  |  | Cl=0 at alpha= | -0.052483 | deg
|  |  |  | @ Cl=0.1, Cd= | 0.039048
|  |  |  | @ Cl=0.4, Cd= | 0.044517
|  |  |  | @ Cl=0.6, Cd= | 0.060049
alpha (deg) | Cl | Cd | Cm | Cl/Cd
-20 | -0.5177 | 0.22917 | -0.0017 | -2.259
-19.5 | -0.4988 | 0.22258 | -0.0041 | -2.241
-19 | -0.4884 | 0.22008 | -0.0081 | -2.2192
-18.5 | -0.4755 | 0.21472 | -0.0113 | -2.2145
-18 | -0.4524 | 0.20605 | -0.0127 | -2.1956
-17.5 | -0.4422 | 0.2029 | -0.0162 | -2.1794
-17 | -0.4342 | 0.19895 | -0.0195 | -2.1825
-16.5 | -0.4085 | 0.18943 | -0.0204 | -2.1565
-16 | -0.401 | 0.18643 | -0.0234 | -2.1509
-15.5 | -0.391 | 0.18085 | -0.0259 | -2.162
-15 | -0.368 | 0.17274 | -0.0266 | -2.1304
-14.5 | -0.3681 | 0.1709 | -0.0296 | -2.1539
-14 | -0.3494 | 0.16247 | -0.0306 | -2.1506
-13.5 | -0.3342 | 0.15649 | -0.0315 | -2.1356
-13 | -0.3565 | 0.15825 | -0.035 | -2.2528
-12.5 | -0.3148 | 0.14523 | -0.0337 | -2.1676
-12 | -0.3242 | 0.14354 | -0.0356 | -2.2586
-11.5 | -0.3024 | 0.13484 | -0.0351 | -2.2427
-11 | -0.3016 | 0.13087 | -0.0355 | -2.3046
-10.5 | -0.2941 | 0.12471 | -0.0351 | -2.3583
-10 | -0.3038 | 0.12203 | -0.0348 | -2.4896
-9.5 | -0.2864 | 0.1148 | -0.0328 | -2.4948
-9 | -0.3283 | 0.1151 | -0.0312 | -2.8523
-8.5 | -0.3003 | 0.10697 | -0.0274 | -2.8073
-8 | -0.3767 | 0.10954 | -0.0215 | -3.4389
-7.5 | -0.3575 | 0.10281 | -0.0167 | -3.4773
-7 | -0.3674 | 0.09876 | -0.0111 | -3.7201
-6.5 | -0.4538 | 0.09996 | -0.0046 | -4.5398
-5.5 | -0.4715 | 0.09017 | 0.0051 | -5.229
-5 | -0.4692 | 0.08527 | 0.0108 | -5.5025
-4.5 | -0.4827 | 0.08099 | 0.0157 | -5.96
-4 | -0.4945 | 0.07725 | 0.0222 | -6.4013
-3.5 | -0.487 | 0.07309 | 0.0337 | -6.663
-3 | -0.3986 | 0.05522 | -0.0153 | -7.2184
-2.5 | -0.359 | 0.04879 | -0.0167 | -7.3581
-2 | -0.3193 | 0.04426 | -0.0169 | -7.2142
-1.5 | -0.2524 | 0.04179 | -0.0212 | -6.0397
-1 | -0.1605 | 0.04054 | -0.029 | -3.9591
-0.5 | -0.0793 | 0.03974 | -0.0347 | -1.9955
0 | 0.0093 | 0.03945 | -0.0411 | 0.23574
0.5 | 0.0996 | 0.03905 | -0.0475 | 2.5506
1 | 0.2208 | 0.03838 | -0.0595 | 5.753
1.5 | 0.2841 | 0.04005 | -0.0615 | 7.0936
2 | 0.3406 | 0.04172 | -0.0623 | 8.164
2.5 | 0.3843 | 0.04366 | -0.0615 | 8.8021
3 | 0.4235 | 0.0458 | -0.0603 | 9.2467
3.5 | 0.4696 | 0.04794 | -0.0599 | 9.7956
4 | 0.5119 | 0.0503 | -0.0592 | 10.1769
4.5 | 0.5463 | 0.05306 | -0.0578 | 10.2959
5 | 0.5743 | 0.05616 | -0.056 | 10.2261
5.5 | 0.5843 | 0.05983 | -0.0529 | 9.766
6 | 0.6423 | 0.06064 | -0.0517 | 10.592
6.5 | 0.6627 | 0.06348 | -0.0487 | 10.4395
7 | 0.7316 | 0.06373 | -0.0478 | 11.4797
7.5 | 0.7335 | 0.06827 | -0.0446 | 10.7441
8 | 0.7659 | 0.07078 | -0.0421 | 10.8209
8.5 | 0.8167 | 0.07168 | -0.0395 | 11.3937
9 | 0.8528 | 0.07377 | -0.0366 | 11.5603
9.5 | 1.1315 | 0.04993 | -0.0348 | 22.6617
10 | 0.8654 | 0.08446 | -0.0323 | 10.2463
10.5 | 0.8478 | 0.09332 | -0.0321 | 9.0849
11 | 0.8817 | 0.0956 | -0.0293 | 9.2228
11.5 | 0.8476 | 0.10779 | -0.0316 | 7.8634
12 | 0.8342 | 0.11762 | -0.0333 | 7.0923
12.5 | 0.8293 | 0.1269 | -0.035 | 6.5351
13 | 0.8061 | 0.13941 | -0.0395 | 5.7822
13.5 | 0.8034 | 0.15096 | -0.0434 | 5.3219

## 5. Re 50k Mach 0.25 (1)
BIGFOIL.COM POLAR EXPORT
goe526
GOE 526 |  |  |  | Cl Max: | 1.519 | at alpha= | 10.5 | deg
JavaFoil+Calcfoil stall+Eppler ext transition |  |  |  | L/D Max: | 41.772 | at alpha= | 4.5 | deg
Re: | 50000 |  |  | Cd Min: | 0.01645 | at alpha= | -1.5 | deg
Mach: | 0.25 |  |  | Cl=0 at alpha= | -3.7959 | deg
|  |  |  | @ Cl=0.1, Cd= | 0.038573
|  |  |  | @ Cl=0.4, Cd= | 0.016857
|  |  |  | @ Cl=0.6, Cd= | 0.018657
alpha (deg) | Cl | Cd | Cm | Cl/Cd
-20 | -0.539 | 0.45775 | -0.022 | -1.176
-19.5 | -0.583 | 0.41473 | -0.023 | -1.406
-19 | -0.612 | 0.39029 | -0.023 | -1.568
-18.5 | -0.635 | 0.35468 | -0.023 | -1.79
-18 | -0.655 | 0.3127 | -0.024 | -2.095
-17.5 | -0.672 | 0.28538 | -0.024 | -2.356
-17 | -0.687 | 0.25558 | -0.024 | -2.687
-16.5 | -0.698 | 0.23727 | -0.025 | -2.94
-16 | -0.705 | 0.22077 | -0.025 | -3.195
-15.5 | -0.71 | 0.2058 | -0.025 | -3.448
-15 | -0.71 | 0.19665 | -0.025 | -3.611
-14.5 | -0.707 | 0.18304 | -0.026 | -3.865
-14 | -0.701 | 0.16354 | -0.026 | -4.288
-13.5 | -0.692 | 0.15463 | -0.027 | -4.473
-13 | -0.678 | 0.1436 | -0.027 | -4.725
-12.5 | -0.662 | 0.13186 | -0.027 | -5.02
-12 | -0.642 | 0.12328 | -0.028 | -5.208
-11.5 | -0.619 | 0.11379 | -0.028 | -5.441
-11 | -0.593 | 0.10645 | -0.028 | -5.571
-10.5 | -0.564 | 0.09973 | -0.029 | -5.659
-10 | -0.533 | 0.09044 | -0.029 | -5.893
-9.5 | -0.499 | 0.08479 | -0.03 | -5.887
-9 | -0.463 | 0.07896 | -0.03 | -5.863
-8.5 | -0.425 | 0.073 | -0.031 | -5.821
-8 | -0.385 | 0.06831 | -0.031 | -5.635
-7.5 | -0.343 | 0.06367 | -0.032 | -5.392
-7 | -0.3 | 0.05959 | -0.032 | -5.037
-6.5 | -0.256 | 0.05595 | -0.033 | -4.572
-6 | -0.211 | 0.05289 | -0.035 | -3.98
-5.5 | -0.164 | 0.04993 | -0.036 | -3.287
-5 | -0.117 | 0.0469 | -0.038 | -2.49
-4.5 | -0.069 | 0.04471 | -0.039 | -1.535
-4 | -0.02 | 0.0428 | -0.039 | -0.464
-3.5 | 0.029 | 0.04104 | -0.04 | 0.718
-3 | 0.079 | 0.03938 | -0.042 | 2.016
-2.5 | 0.13 | 0.03742 | -0.045 | 3.48
-2 | 0.183 | 0.03441 | -0.05 | 5.321
-1.5 | 0.281 | 0.01645 | -0.074 | 17.065
-1 | 0.342 | 0.01667 | -0.075 | 20.528
-0.5 | 0.404 | 0.01687 | -0.076 | 23.932
0 | 0.451 | 0.01797 | -0.076 | 25.109
0.5 | 0.51 | 0.01827 | -0.077 | 27.933
1 | 0.581 | 0.01847 | -0.079 | 31.451
1.5 | 0.64 | 0.01905 | -0.08 | 33.604
2 | 0.699 | 0.01981 | -0.08 | 35.279
2.5 | 0.757 | 0.02043 | -0.081 | 37.053
3 | 0.814 | 0.02116 | -0.081 | 38.49
3.5 | 0.872 | 0.02197 | -0.082 | 39.682
4 | 0.928 | 0.02274 | -0.082 | 40.809
4.5 | 0.984 | 0.02355 | -0.082 | 41.772
5 | 1.05 | 0.02538 | -0.084 | 41.381
5.5 | 1.104 | 0.02652 | -0.085 | 41.629
6 | 1.156 | 0.02773 | -0.085 | 41.689
6.5 | 1.207 | 0.02936 | -0.086 | 41.106
7 | 1.255 | 0.03092 | -0.086 | 40.589
7.5 | 1.301 | 0.0327 | -0.086 | 39.767
8 | 1.348 | 0.03509 | -0.087 | 38.406
8.5 | 1.389 | 0.0374 | -0.087 | 37.146
9 | 1.426 | 0.04057 | -0.087 | 35.158
9.5 | 1.467 | 0.04287 | -0.087 | 34.211
10 | 1.498 | 0.04646 | -0.087 | 32.249
10.5 | 1.519 | 0.05137 | -0.086 | 29.577
11 | 1.39 | 0.08583 | -0.063 | 16.197
11.5 | 1.393 | 0.0959 | -0.052 | 14.527
12 | 1.417 | 0.10221 | -0.051 | 13.869
12.5 | 1.437 | 0.11043 | -0.049 | 13.014
13 | 1.454 | 0.1193 | -0.046 | 12.19
13.5 | 1.471 | 0.12783 | -0.046 | 11.505
14 | 1.484 | 0.13687 | -0.046 | 10.842
14.5 | 1.494 | 0.14704 | -0.046 | 10.159
15 | 1.5 | 0.15924 | -0.046 | 9.418
15.5 | 1.502 | 0.17096 | -0.046 | 8.788

## 6. Re 50k Mach 0.25 (2)
BIGFOIL.COM POLAR EXPORT
goe526
GOE 526 |  |  |  | Cl Max: | 0.9362 | at alpha= | 20 | deg
XFOIL ncrit=9 |  |  |  | L/D Max: | 10.3791 | at alpha= | 8.5 | deg
Re: | 50000 |  |  | Cd Min: | 0.24827 | at alpha= | 20 | deg
Mach: | 0.25 |  |  | Cl=0 at alpha= | -0.10088 | deg
|  |  |  | @ Cl=0.1, Cd= | 0.040451
|  |  |  | @ Cl=0.4, Cd= | 0.045016
|  |  |  | @ Cl=0.6, Cd= | 0.062625
alpha (deg) | Cl | Cd | Cm | Cl/Cd
-20 | -0.5219 | 0.23192 | -0.0009 | -2.2503
-19.5 | -0.5044 | 0.2263 | -0.004 | -2.2289
-19 | -0.4985 | 0.2267 | -0.0088 | -2.1989
-18.5 | -0.4741 | 0.2156 | -0.0106 | -2.199
-18 | -0.4549 | 0.20906 | -0.0129 | -2.1759
-17.5 | -0.45 | 0.20865 | -0.0172 | -2.1567
-17 | -0.4276 | 0.19879 | -0.019 | -2.151
-16.5 | -0.4081 | 0.19199 | -0.0208 | -2.1256
-16 | -0.4074 | 0.1918 | -0.0247 | -2.1241
-15.5 | -0.3825 | 0.18133 | -0.0259 | -2.1094
-15 | -0.3656 | 0.17517 | -0.0275 | -2.0871
-14.5 | -0.3746 | 0.1763 | -0.0311 | -2.1248
-14 | -0.341 | 0.16387 | -0.0311 | -2.0809
-13.5 | -0.3328 | 0.15957 | -0.0328 | -2.0856
-13 | -0.3392 | 0.15724 | -0.0353 | -2.1572
-12.5 | -0.3074 | 0.14726 | -0.0346 | -2.0875
-12 | -0.3302 | 0.1484 | -0.0372 | -2.2251
-11.5 | -0.2913 | 0.13653 | -0.0357 | -2.1336
-11 | -0.307 | 0.13534 | -0.037 | -2.2684
-10.5 | -0.2803 | 0.12631 | -0.0355 | -2.2191
-10 | -0.3102 | 0.12647 | -0.0359 | -2.4528
-9.5 | -0.277 | 0.11703 | -0.0332 | -2.3669
-9 | -0.3064 | 0.11544 | -0.0315 | -2.6542
-8.5 | -0.2983 | 0.11011 | -0.0274 | -2.7091
-8 | -0.3099 | 0.10631 | -0.0227 | -2.9151
-7.5 | -0.3658 | 0.10712 | -0.0165 | -3.4149
-7 | -0.3667 | 0.10223 | -0.0112 | -3.587
-6.5 | -0.3786 | 0.09826 | -0.0058 | -3.853
-6 | -0.4076 | 0.09529 | 0.0004 | -4.2775
-5.5 | -0.4355 | 0.09201 | 0.0063 | -4.7332
-5 | -0.4651 | 0.08878 | 0.0111 | -5.2388
-4.5 | -0.4677 | 0.08397 | 0.0172 | -5.5698
-4 | -0.4778 | 0.07979 | 0.0246 | -5.9882
-2.5 | -0.3756 | 0.05222 | -0.0161 | -7.1926
-2 | -0.3372 | 0.04722 | -0.0167 | -7.141
-1.5 | -0.2375 | 0.04407 | -0.0269 | -5.3892
-1 | -0.1529 | 0.04225 | -0.0332 | -3.6189
-0.5 | -0.0724 | 0.04121 | -0.0382 | -1.7569
0 | 0.0183 | 0.04083 | -0.0444 | 0.4482
0.5 | 0.1001 | 0.04045 | -0.0492 | 2.4747
1 | 0.2259 | 0.03926 | -0.0615 | 5.7539
1.5 | 0.3028 | 0.04092 | -0.0648 | 7.3998
2 | 0.3352 | 0.04288 | -0.0623 | 7.8172
2.5 | 0.3966 | 0.04468 | -0.0634 | 8.8765
3 | 0.4223 | 0.04722 | -0.0605 | 8.9432
3.5 | 0.4518 | 0.04993 | -0.0584 | 9.0487
4 | 0.4828 | 0.05278 | -0.0567 | 9.1474
4.5 | 0.5098 | 0.05598 | -0.0549 | 9.1068
5 | 0.5352 | 0.05941 | -0.0532 | 9.0086
5.5 | 0.5852 | 0.0616 | -0.0525 | 9.5
6 | 0.6171 | 0.06381 | -0.0498 | 9.6709
6.5 | 0.6607 | 0.06583 | -0.048 | 10.0365
7 | 0.7001 | 0.06816 | -0.046 | 10.2714
7.5 | 0.7193 | 0.07182 | -0.0434 | 10.0153
8 | 0.7499 | 0.07493 | -0.0411 | 10.008
8.5 | 0.7967 | 0.07676 | -0.0385 | 10.3791
9 | 0.7857 | 0.08421 | -0.0372 | 9.3302
10 | 0.8033 | 0.09577 | -0.0346 | 8.3878
10.5 | 0.8283 | 0.09988 | -0.0327 | 8.293
11 | 0.8119 | 0.10923 | -0.0339 | 7.4329
11.5 | 0.807 | 0.11766 | -0.0349 | 6.8587
12 | 0.8044 | 0.12623 | -0.0364 | 6.3725
12.5 | 0.8068 | 0.13483 | -0.0381 | 5.9838
13 | 0.7941 | 0.14596 | -0.0422 | 5.4405
14.5 | 0.7792 | 0.17841 | -0.0571 | 4.3675
15 | 0.8052 | 0.18703 | -0.0585 | 4.3052
15.5 | 0.8062 | 0.19132 | -0.0611 | 4.2139
16 | 0.8137 | 0.19714 | -0.0638 | 4.1275
16.5 | 0.8297 | 0.20428 | -0.0662 | 4.0616
17 | 0.8577 | 0.21367 | -0.0677 | 4.0141
17.5 | 0.8753 | 0.2203 | -0.0698 | 3.9732
18 | 0.876 | 0.22323 | -0.0738 | 3.9242
18.5 | 0.8886 | 0.22924 | -0.077 | 3.8763
19 | 0.9093 | 0.23724 | -0.0793 | 3.8328
20 | 0.9362 | 0.24827 | -0.0859 | 3.7709

## 7. Re 50k Mach 0.50 (1)
BIGFOIL.COM POLAR EXPORT
goe526
GOE 526 |  |  |  | Cl Max: | 1.44 | at alpha= | 8.5 | deg
JavaFoil+Calcfoil stall+Eppler ext transition |  |  |  | L/D Max: | 38.606 | at alpha= | 4.5 | deg
Re: | 50000 |  |  | Cd Min: | 0.01882 | at alpha= | -0.5 | deg
Mach: | 0.5 |  |  | Cl=0 at alpha= | -3.8 | deg
|  |  |  | @ Cl=0.1, Cd= | 0.041266
|  |  |  | @ Cl=0.4, Cd= | 0.024707
|  |  |  | @ Cl=0.6, Cd= | 0.019779
alpha (deg) | Cl | Cd | Cm | Cl/Cd
-20 | -0.869 | 0.39385 | -0.032 | -2.206
-19.5 | -0.843 | 0.3932 | -0.033 | -2.144
-19 | -0.817 | 0.4178 | -0.033 | -1.955
-18.5 | -0.791 | 0.41532 | -0.033 | -1.905
-18 | -0.766 | 0.37059 | -0.034 | -2.067
-17.5 | -0.74 | 0.35613 | -0.034 | -2.078
-17 | -0.714 | 0.3568 | -0.034 | -2.001
-16.5 | -0.687 | 0.3863 | -0.034 | -1.779
-16 | -0.659 | 0.32785 | -0.033 | -2.01
-15.5 | -0.632 | 0.31683 | -0.032 | -1.995
-15 | -0.606 | 0.29867 | -0.032 | -2.027
-14.5 | -0.579 | 0.29585 | -0.033 | -1.958
-14 | -0.553 | 0.29368 | -0.033 | -1.882
-13.5 | -0.526 | 0.28452 | -0.033 | -1.849
-13 | -0.5 | 0.28013 | -0.034 | -1.784
-12.5 | -0.473 | 0.29749 | -0.033 | -1.589
-12 | -0.446 | 0.26328 | -0.034 | -1.695
-11.5 | -0.42 | 0.25742 | -0.035 | -1.63
-11 | -0.393 | 0.25518 | -0.035 | -1.539
-10.5 | -0.365 | 0.19556 | -0.032 | -1.865
-10 | -0.338 | 0.18433 | -0.031 | -1.832
-9.5 | -0.311 | 0.16468 | -0.032 | -1.887
-9 | -0.284 | 0.16286 | -0.032 | -1.742
-8.5 | -0.257 | 0.16531 | -0.032 | -1.553
-8 | -0.324 | 0.10821 | -0.033 | -2.992
-7.5 | -0.329 | 0.08669 | -0.033 | -3.8
-7 | -0.304 | 0.07509 | -0.034 | -4.052
-6.5 | -0.268 | 0.06594 | -0.035 | -4.059
-6 | -0.225 | 0.05975 | -0.036 | -3.758
-5.5 | -0.177 | 0.05539 | -0.037 | -3.201
-5 | -0.127 | 0.05145 | -0.038 | -2.475
-4.5 | -0.075 | 0.04784 | -0.04 | -1.576
-4 | -0.022 | 0.04553 | -0.042 | -0.481
-3.5 | 0.033 | 0.04343 | -0.043 | 0.752
-3 | 0.088 | 0.04165 | -0.044 | 2.114
-2.5 | 0.144 | 0.03986 | -0.047 | 3.619
-2 | 0.202 | 0.03777 | -0.051 | 5.349
-1.5 | 0.261 | 0.03552 | -0.055 | 7.357
-1 | 0.322 | 0.03371 | -0.059 | 9.545
-0.5 | 0.451 | 0.01882 | -0.084 | 23.95
0 | 0.5 | 0.01943 | -0.084 | 25.715
0.5 | 0.577 | 0.01958 | -0.087 | 29.478
1 | 0.643 | 0.02015 | -0.088 | 31.921
1.5 | 0.708 | 0.02081 | -0.088 | 34.028
2 | 0.772 | 0.022 | -0.088 | 35.115
2.5 | 0.836 | 0.02298 | -0.089 | 36.395
3 | 0.898 | 0.02397 | -0.089 | 37.472
3.5 | 0.96 | 0.02516 | -0.09 | 38.155
4 | 1.02 | 0.02654 | -0.09 | 38.428
4.5 | 1.095 | 0.02837 | -0.092 | 38.606
5 | 1.154 | 0.03004 | -0.093 | 38.423
5.5 | 1.21 | 0.03192 | -0.093 | 37.894
6 | 1.261 | 0.03404 | -0.093 | 37.045
6.5 | 1.308 | 0.03666 | -0.093 | 35.692
7 | 1.354 | 0.04017 | -0.094 | 33.719
7.5 | 1.392 | 0.04354 | -0.094 | 31.957
8 | 1.425 | 0.0478 | -0.094 | 29.81
8.5 | 1.44 | 0.05261 | -0.094 | 27.375
9 | 1.287 | 0.0821 | -0.062 | 15.676
9.5 | 1.272 | 0.09109 | -0.049 | 13.962
10 | 1.244 | 0.10417 | -0.048 | 11.942
10.5 | 1.151 | 0.12558 | -0.047 | 9.164
11 | 0.817 | 0.19214 | -0.046 | 4.252
11.5 | 0.844 | 0.19852 | -0.047 | 4.254
12 | 0.872 | 0.21328 | -0.048 | 4.089
12.5 | 0.902 | 0.27176 | -0.054 | 3.32
13 | 0.929 | 0.33674 | -0.054 | 2.758
13.5 | 0.956 | 0.33715 | -0.055 | 2.836

## 8. Re 50k Mach 0.50 (2)
BIGFOIL.COM POLAR EXPORT
goe526
GOE 526 |  |  |  | Cl Max: | 1.0199 | at alpha= | 20 | deg
XFOIL ncrit=9 |  |  |  | L/D Max: | 8.3885 | at alpha= | 6.5 | deg
Re: | 50000 |  |  | Cd Min: | 0.27723 | at alpha= | 20 | deg
Mach: | 0.5 |  |  | Cl=0 at alpha= | -0.042339 | deg
|  |  |  | @ Cl=0.1, Cd= | 0.046229
|  |  |  | @ Cl=0.4, Cd= | 0.054778
|  |  |  | @ Cl=0.6, Cd= | 0.073172
alpha (deg) | Cl | Cd | Cm | Cl/Cd
-20 | -0.5565 | 0.25273 | 0.0005 | -2.202
-19.5 | -0.5418 | 0.24961 | -0.0044 | -2.1706
-19 | -0.5138 | 0.23744 | -0.0067 | -2.1639
-18.5 | -0.4941 | 0.23134 | -0.0104 | -2.1358
-18 | -0.4878 | 0.23318 | -0.0157 | -2.0919
-17.5 | -0.4543 | 0.2177 | -0.0171 | -2.0868
-17 | -0.4348 | 0.21151 | -0.0202 | -2.0557
-16.5 | -0.4316 | 0.21289 | -0.0249 | -2.0273
-16 | -0.3974 | 0.19833 | -0.0261 | -2.0037
-15.5 | -0.3802 | 0.19278 | -0.0287 | -1.9722
-15 | -0.3869 | 0.19599 | -0.0328 | -1.9741
-14.5 | -0.3444 | 0.17945 | -0.0331 | -1.9192
-14 | -0.3366 | 0.17641 | -0.0356 | -1.9081
-13.5 | -0.3208 | 0.16927 | -0.0372 | -1.8952
-13 | -0.2996 | 0.16179 | -0.0378 | -1.8518
-12.5 | -0.3161 | 0.1638 | -0.0402 | -1.9298
-12 | -0.2757 | 0.15053 | -0.0392 | -1.8315
-11.5 | -0.29 | 0.1506 | -0.0404 | -1.9256
-11 | -0.2594 | 0.14009 | -0.0392 | -1.8517
-10.5 | -0.2793 | 0.14016 | -0.0391 | -1.9927
-10 | -0.2516 | 0.13075 | -0.0367 | -1.9243
-9.5 | -0.2769 | 0.12996 | -0.0346 | -2.1307
-9 | -0.2636 | 0.12351 | -0.0306 | -2.1342
-8.5 | -0.2798 | 0.12058 | -0.0264 | -2.3205
-8 | -0.3152 | 0.12061 | -0.0215 | -2.6134
-7.5 | -0.3109 | 0.11513 | -0.0168 | -2.7004
-7 | -0.3179 | 0.11099 | -0.0122 | -2.8642
-6.5 | -0.331 | 0.10742 | -0.0076 | -3.0814
-6 | -0.3477 | 0.10409 | -0.0027 | -3.3404
-5.5 | -0.3878 | 0.10248 | 0.0037 | -3.7842
-5 | -0.3808 | 0.09706 | 0.009 | -3.9233
-4.5 | -0.4078 | 0.09415 | 0.017 | -4.3314
-4 | -0.4158 | 0.09009 | 0.0253 | -4.6154
-3.5 | -0.3782 | 0.0842 | 0.0321 | -4.4917
-2.5 | -0.3693 | 0.06546 | -0.0219 | -5.6416
-2 | -0.2949 | 0.05823 | -0.0331 | -5.0644
-1.5 | -0.2179 | 0.05334 | -0.0407 | -4.0851
-1 | -0.1353 | 0.04979 | -0.0467 | -2.7174
-0.5 | -0.0681 | 0.04787 | -0.0486 | -1.4226
0 | 0.0063 | 0.0466 | -0.051 | 0.13519
0.5 | 0.0841 | 0.04617 | -0.0536 | 1.8215
1 | 0.157 | 0.04644 | -0.056 | 3.3807
1.5 | 0.2196 | 0.04644 | -0.0566 | 4.7287
2 | 0.3333 | 0.04783 | -0.0656 | 6.9684
2.5 | 0.3572 | 0.05063 | -0.0619 | 7.0551
3 | 0.3892 | 0.05367 | -0.0597 | 7.2517
3.5 | 0.4204 | 0.05687 | -0.0575 | 7.3923
4 | 0.4515 | 0.06031 | -0.0557 | 7.4863
4.5 | 0.4818 | 0.06396 | -0.054 | 7.5328
5 | 0.5073 | 0.06749 | -0.0517 | 7.5167
5.5 | 0.5518 | 0.07009 | -0.0496 | 7.8727
6 | 0.5971 | 0.07295 | -0.0477 | 8.1851
6.5 | 0.6387 | 0.07614 | -0.0458 | 8.3885
7 | 0.6482 | 0.08106 | -0.0435 | 7.9965
7.5 | 0.6725 | 0.08583 | -0.0419 | 7.8353
8 | 0.694 | 0.0911 | -0.0406 | 7.618
8.5 | 0.7159 | 0.09696 | -0.0397 | 7.3835
9 | 0.7139 | 0.10411 | -0.0397 | 6.8572
9.5 | 0.7203 | 0.11087 | -0.0397 | 6.4968
10 | 0.7594 | 0.1157 | -0.0381 | 6.5635
10.5 | 0.7581 | 0.12343 | -0.0393 | 6.1419
11 | 0.763 | 0.13106 | -0.0405 | 5.8218
11.5 | 0.7758 | 0.13875 | -0.0418 | 5.5914
12 | 0.7667 | 0.14781 | -0.0455 | 5.1871
12.5 | 0.7717 | 0.15668 | -0.0489 | 4.9253
14.5 | 0.8076 | 0.19312 | -0.0659 | 4.1819
15 | 0.8339 | 0.20236 | -0.0682 | 4.1209
15.5 | 0.8588 | 0.21104 | -0.0706 | 4.0694
16 | 0.8639 | 0.2155 | -0.0746 | 4.0088
16.5 | 0.8851 | 0.22388 | -0.0776 | 3.9535
17 | 0.9179 | 0.23575 | -0.0796 | 3.8935
17.5 | 0.9269 | 0.23937 | -0.0838 | 3.8722
18 | 0.9409 | 0.24579 | -0.088 | 3.8281
18.5 | 0.964 | 0.25489 | -0.0911 | 3.782
19 | 0.9958 | 0.2679 | -0.0933 | 3.7171
19.5 | 1.0008 | 0.26905 | -0.099 | 3.7198
20 | 1.0199 | 0.27723 | -0.1031 | 3.6789

## 9. Re 100k Mach 0.00 (1)
BIGFOIL.COM POLAR EXPORT
goe526
GOE 526 |  |  |  | Cl Max: | 1.64 | at alpha= | 12.5 | deg
JavaFoil+Calcfoil stall+Eppler ext transition |  |  |  | L/D Max: | 58.263 | at alpha= | 5 | deg
Re: | 100000 |  |  | Cd Min: | 0.01285 | at alpha= | -1.5 | deg
Mach: | 0 |  |  | Cl=0 at alpha= | -3.8021 | deg
|  |  |  | @ Cl=0.1, Cd= | 0.013802
|  |  |  | @ Cl=0.4, Cd= | 0.0131
|  |  |  | @ Cl=0.6, Cd= | 0.01395
alpha (deg) | Cl | Cd | Cm | Cl/Cd
-20 | -0.867 | 0.24982 | -0.022 | -3.47
-19.5 | -0.876 | 0.23028 | -0.022 | -3.804
-19 | -0.876 | 0.2197 | -0.022 | -3.987
-18.5 | -0.873 | 0.20924 | -0.023 | -4.172
-18 | -0.868 | 0.19833 | -0.023 | -4.377
-17.5 | -0.861 | 0.18873 | -0.024 | -4.565
-17 | -0.853 | 0.17856 | -0.024 | -4.778
-16.5 | -0.843 | 0.16553 | -0.024 | -5.094
-16 | -0.831 | 0.15664 | -0.025 | -5.306
-15.5 | -0.817 | 0.148 | -0.025 | -5.521
-15 | -0.801 | 0.13888 | -0.025 | -5.769
-14.5 | -0.783 | 0.13045 | -0.026 | -6.005
-14 | -0.763 | 0.12752 | -0.026 | -5.984
-13.5 | -0.741 | 0.11924 | -0.026 | -6.216
-13 | -0.717 | 0.11185 | -0.026 | -6.411
-12.5 | -0.691 | 0.10409 | -0.027 | -6.642
-12 | -0.663 | 0.09726 | -0.027 | -6.82
-11.5 | -0.634 | 0.09169 | -0.028 | -6.91
-11 | -0.602 | 0.08669 | -0.028 | -6.943
-10.5 | -0.569 | 0.08123 | -0.029 | -6.999
-10 | -0.533 | 0.07616 | -0.029 | -7.005
-9.5 | -0.497 | 0.07122 | -0.03 | -6.977
-9 | -0.459 | 0.0673 | -0.03 | -6.817
-8.5 | -0.419 | 0.0624 | -0.031 | -6.72
-8 | -0.379 | 0.05887 | -0.031 | -6.432
-7.5 | -0.337 | 0.05524 | -0.033 | -6.102
-7 | -0.294 | 0.05174 | -0.034 | -5.685
-6.5 | -0.25 | 0.04866 | -0.035 | -5.147
-6 | -0.206 | 0.04594 | -0.037 | -4.479
-5.5 | -0.16 | 0.04326 | -0.038 | -3.703
-5 | -0.114 | 0.04055 | -0.041 | -2.818
-4.5 | -0.067 | 0.03917 | -0.04 | -1.709
-4 | -0.019 | 0.03648 | -0.044 | -0.533
-3.5 | 0.029 | 0.03469 | -0.045 | 0.834
-3 | 0.094 | 0.0138 | -0.071 | 6.798
-2.5 | 0.153 | 0.01382 | -0.072 | 11.066
-2 | 0.212 | 0.01288 | -0.073 | 16.488
-1.5 | 0.272 | 0.01285 | -0.073 | 21.162
-1 | 0.332 | 0.01295 | -0.074 | 25.598
-0.5 | 0.391 | 0.01306 | -0.075 | 29.95
0 | 0.447 | 0.01331 | -0.076 | 33.566
0.5 | 0.505 | 0.01347 | -0.076 | 37.489
1 | 0.564 | 0.01367 | -0.077 | 41.231
1.5 | 0.627 | 0.01416 | -0.078 | 44.254
2 | 0.685 | 0.01456 | -0.079 | 47.065
2.5 | 0.744 | 0.015 | -0.079 | 49.562
3 | 0.801 | 0.01548 | -0.08 | 51.767
3.5 | 0.858 | 0.01598 | -0.081 | 53.738
4 | 0.916 | 0.01649 | -0.081 | 55.51
4.5 | 0.972 | 0.01696 | -0.082 | 57.319
5 | 1.027 | 0.01763 | -0.082 | 58.263
5.5 | 1.083 | 0.02033 | -0.083 | 53.245
6 | 1.135 | 0.02115 | -0.084 | 53.651
6.5 | 1.187 | 0.02213 | -0.084 | 53.639
7 | 1.237 | 0.02317 | -0.085 | 53.393
7.5 | 1.286 | 0.02425 | -0.085 | 53.026
8 | 1.332 | 0.02638 | -0.085 | 50.502
8.5 | 1.376 | 0.02747 | -0.086 | 50.086
9 | 1.419 | 0.03003 | -0.086 | 47.258
9.5 | 1.459 | 0.03169 | -0.086 | 46.06
10 | 1.498 | 0.03429 | -0.086 | 43.684
10.5 | 1.533 | 0.03658 | -0.087 | 41.917
11 | 1.564 | 0.03924 | -0.087 | 39.847
11.5 | 1.593 | 0.04279 | -0.086 | 37.214
12 | 1.619 | 0.04613 | -0.086 | 35.094
12.5 | 1.64 | 0.05024 | -0.086 | 32.64
13 | 1.61 | 0.06462 | -0.081 | 24.914
13.5 | 1.523 | 0.09818 | -0.064 | 15.508
14 | 1.516 | 0.1121 | -0.053 | 13.521
14.5 | 1.537 | 0.11887 | -0.053 | 12.932
15 | 1.552 | 0.125 | -0.051 | 12.415
15.5 | 1.565 | 0.13385 | -0.047 | 11.69
16 | 1.579 | 0.14176 | -0.047 | 11.138
16.5 | 1.589 | 0.15096 | -0.047 | 10.523
17 | 1.584 | 0.15865 | -0.047 | 9.985
17.5 | 1.577 | 0.16771 | -0.047 | 9.402

## 10. Re 100k Mach 0.00 (2)
BIGFOIL.COM POLAR EXPORT
goe526
GOE 526 |  |  |  | Cl Max: | 1.4111 | at alpha= | 15 | deg
XFOIL ncrit=9 |  |  |  | L/D Max: | 52.1817 | at alpha= | 7.5 | deg
Re: | 100000 |  |  | Cd Min: | 0.23727 | at alpha= | 20 | deg
Mach: | 0 |  |  | Cl=0 at alpha= | -2.0448 | deg
|  |  |  | @ Cl=0.1, Cd= | 0.027113
|  |  |  | @ Cl=0.4, Cd= | 0.02173
|  |  |  | @ Cl=0.6, Cd= | 0.019805
alpha (deg) | Cl | Cd | Cm | Cl/Cd
-20 | -0.5123 | 0.22526 | -0.0036 | -2.2743
-19.5 | -0.4945 | 0.21812 | -0.0059 | -2.2671
-19 | -0.4773 | 0.21241 | -0.0084 | -2.2471
-18.5 | -0.4656 | 0.20794 | -0.0124 | -2.2391
-18 | -0.4525 | 0.20191 | -0.0155 | -2.2411
-17.5 | -0.4326 | 0.19534 | -0.0169 | -2.2146
-17 | -0.4208 | 0.19046 | -0.0202 | -2.2094
-16.5 | -0.4155 | 0.186 | -0.0241 | -2.2339
-16 | -0.3916 | 0.17812 | -0.0244 | -2.1985
-15.5 | -0.3798 | 0.17297 | -0.0269 | -2.1958
-15 | -0.3828 | 0.16941 | -0.0312 | -2.2596
-14.5 | -0.3555 | 0.16092 | -0.0307 | -2.2092
-14 | -0.3452 | 0.15572 | -0.0326 | -2.2168
-13.5 | -0.3591 | 0.15298 | -0.0373 | -2.3474
-13 | -0.3258 | 0.14385 | -0.0355 | -2.2649
-12.5 | -0.3168 | 0.13859 | -0.0367 | -2.2859
-12 | -0.3539 | 0.13816 | -0.0432 | -2.5615
-11.5 | -0.304 | 0.12721 | -0.0387 | -2.3897
-11 | -0.2987 | 0.12221 | -0.0392 | -2.4442
-10.5 | -0.349 | 0.12183 | -0.0451 | -2.8646
-10 | -0.2979 | 0.11162 | -0.0394 | -2.6689
-9.5 | -0.2991 | 0.10743 | -0.0378 | -2.7841
-9 | -0.3627 | 0.1076 | -0.0364 | -3.3708
-8.5 | -0.4409 | 0.10836 | -0.03 | -4.0688
-8 | -0.3804 | 0.09882 | -0.0242 | -3.8494
-7.5 | -0.4058 | 0.09641 | -0.0187 | -4.2091
-6.5 | -0.4043 | 0.08373 | -0.0308 | -4.8286
-6 | -0.3898 | 0.0754 | -0.0434 | -5.1698
-5.5 | -0.3443 | 0.06955 | -0.0444 | -4.9504
-5 | -0.3177 | 0.06297 | -0.0492 | -5.0453
-4.5 | -0.2877 | 0.04747 | -0.0571 | -6.0607
-4 | -0.2451 | 0.03996 | -0.0576 | -6.1336
-3.5 | -0.1846 | 0.03546 | -0.0592 | -5.2059
-3 | -0.108 | 0.03189 | -0.0627 | -3.3866
-2.5 | -0.0529 | 0.03039 | -0.0624 | -1.7407
-2 | 0.0052 | 0.02907 | -0.0625 | 0.17888
-1.5 | 0.0677 | 0.02769 | -0.0634 | 2.4449
-1 | 0.1365 | 0.02646 | -0.0651 | 5.1587
-0.5 | 0.2319 | 0.02457 | -0.071 | 9.4383
0 | 0.2984 | 0.02321 | -0.0719 | 12.8565
0.5 | 0.5311 | 0.01982 | -0.1029 | 26.7962
1 | 0.5728 | 0.01993 | -0.0993 | 28.7406
1.5 | 0.6251 | 0.01969 | -0.0973 | 31.7471
2 | 0.6819 | 0.01934 | -0.0959 | 35.2585
2.5 | 0.7316 | 0.01921 | -0.0934 | 38.0843
3 | 0.7805 | 0.01912 | -0.0909 | 40.8211
3.5 | 0.8273 | 0.01906 | -0.088 | 43.405
4 | 0.8776 | 0.01898 | -0.0858 | 46.2381
4.5 | 0.9192 | 0.0193 | -0.0824 | 47.6269
5 | 0.9681 | 0.01944 | -0.0803 | 49.7994
5.5 | 1.008 | 0.01995 | -0.0769 | 50.5263
6 | 1.0523 | 0.02052 | -0.0743 | 51.2817
6.5 | 1.0982 | 0.02109 | -0.072 | 52.0721
7 | 1.1348 | 0.02184 | -0.0682 | 51.9597
7.5 | 1.172 | 0.02246 | -0.0644 | 52.1817
8 | 1.2065 | 0.0232 | -0.0602 | 52.0043
8.5 | 1.2354 | 0.02408 | -0.0553 | 51.304
9 | 1.254 | 0.02505 | -0.0488 | 50.0599
9.5 | 1.2659 | 0.02617 | -0.0415 | 48.3722
10 | 1.2718 | 0.02747 | -0.0335 | 46.2978
10.5 | 1.278 | 0.02913 | -0.0265 | 43.8723
11 | 1.2857 | 0.03124 | -0.0205 | 41.1556
11.5 | 1.2937 | 0.03389 | -0.0154 | 38.1735
12 | 1.3139 | 0.03689 | -0.012 | 35.6167
12.5 | 1.3362 | 0.04006 | -0.0091 | 33.355
13 | 1.3592 | 0.04341 | -0.0065 | 31.3108
13.5 | 1.3817 | 0.04688 | -0.0041 | 29.4731
14 | 1.4084 | 0.05028 | -0.0023 | 28.0111
14.5 | 1.3955 | 0.05499 | 0.0018 | 25.3773
15 | 1.4111 | 0.0591 | 0.0036 | 23.8765
15.5 | 1.3844 | 0.06579 | 0.0061 | 21.0427
16 | 1.4087 | 0.06967 | 0.007 | 20.2196
16.5 | 1.3523 | 0.07981 | 0.0073 | 16.944
17 | 1.2807 | 0.09397 | 0.0037 | 13.6288
17.5 | 1.1774 | 0.1169 | -0.0072 | 10.0719
18 | 0.909 | 0.20803 | -0.0569 | 4.3696
18.5 | 0.8845 | 0.21425 | -0.0655 | 4.1284
19 | 0.9312 | 0.22284 | -0.063 | 4.1788
19.5 | 0.9081 | 0.22735 | -0.0721 | 3.9943
20 | 0.9544 | 0.23727 | -0.0695 | 4.0224

## 11. Re 100k Mach 0.10 (1)
BIGFOIL.COM POLAR EXPORT
goe526
GOE 526 |  |  |  | Cl Max: | 1.639 | at alpha= | 12.5 | deg
JavaFoil+Calcfoil stall+Eppler ext transition |  |  |  | L/D Max: | 58.061 | at alpha= | 5 | deg
Re: | 100000 |  |  | Cd Min: | 0.01282 | at alpha= | -1.5 | deg
Mach: | 0.1 |  |  | Cl=0 at alpha= | -3.7959 | deg
|  |  |  | @ Cl=0.1, Cd= | 0.025971
|  |  |  | @ Cl=0.4, Cd= | 0.013073
|  |  |  | @ Cl=0.6, Cd= | 0.014234
alpha (deg) | Cl | Cd | Cm | Cl/Cd
-20 | -0.834 | 0.2596 | -0.022 | -3.214
-19.5 | -0.847 | 0.24538 | -0.022 | -3.451
-19 | -0.85 | 0.23168 | -0.023 | -3.667
-18.5 | -0.849 | 0.21411 | -0.023 | -3.964
-18 | -0.847 | 0.20249 | -0.023 | -4.181
-17.5 | -0.842 | 0.19175 | -0.024 | -4.393
-17 | -0.836 | 0.18129 | -0.024 | -4.612
-16.5 | -0.828 | 0.16833 | -0.024 | -4.921
-16 | -0.818 | 0.15862 | -0.025 | -5.159
-15.5 | -0.806 | 0.15005 | -0.025 | -5.373
-15 | -0.792 | 0.14119 | -0.025 | -5.609
-14.5 | -0.776 | 0.13194 | -0.026 | -5.879
-14 | -0.757 | 0.1291 | -0.026 | -5.863
-13.5 | -0.736 | 0.12034 | -0.026 | -6.118
-13 | -0.714 | 0.11284 | -0.027 | -6.323
-12.5 | -0.689 | 0.10494 | -0.027 | -6.562
-12 | -0.662 | 0.09921 | -0.028 | -6.669
-11.5 | -0.632 | 0.09238 | -0.028 | -6.846
-11 | -0.601 | 0.08721 | -0.028 | -6.896
-10.5 | -0.569 | 0.08164 | -0.029 | -6.965
-10 | -0.534 | 0.07651 | -0.029 | -6.977
-9.5 | -0.498 | 0.07156 | -0.03 | -6.954
-9 | -0.46 | 0.06705 | -0.03 | -6.858
-8.5 | -0.42 | 0.06305 | -0.031 | -6.668
-8 | -0.38 | 0.0591 | -0.031 | -6.426
-7.5 | -0.338 | 0.05527 | -0.032 | -6.115
-7 | -0.295 | 0.05219 | -0.034 | -5.658
-6.5 | -0.251 | 0.04902 | -0.035 | -5.129
-6 | -0.207 | 0.04597 | -0.037 | -4.494
-5.5 | -0.161 | 0.04363 | -0.038 | -3.688
-5 | -0.115 | 0.0408 | -0.041 | -2.812
-4.5 | -0.067 | 0.03942 | -0.04 | -1.704
-4 | -0.02 | 0.03681 | -0.043 | -0.53
-3.5 | 0.029 | 0.03507 | -0.045 | 0.827
-3 | 0.079 | 0.0307 | -0.051 | 2.584
-2.5 | 0.154 | 0.01381 | -0.072 | 11.131
-2 | 0.213 | 0.01287 | -0.073 | 16.593
-1.5 | 0.273 | 0.01282 | -0.074 | 21.313
-1 | 0.333 | 0.01295 | -0.075 | 25.722
-0.5 | 0.393 | 0.01304 | -0.075 | 30.131
0 | 0.449 | 0.0133 | -0.076 | 33.726
0.5 | 0.508 | 0.01347 | -0.077 | 37.694
1 | 0.577 | 0.01423 | -0.079 | 40.519
1.5 | 0.63 | 0.01424 | -0.078 | 44.239
2 | 0.689 | 0.01461 | -0.079 | 47.145
2.5 | 0.747 | 0.01505 | -0.08 | 49.61
3 | 0.805 | 0.01554 | -0.08 | 51.781
3.5 | 0.862 | 0.01604 | -0.081 | 53.767
4 | 0.919 | 0.01657 | -0.082 | 55.505
4.5 | 0.977 | 0.01709 | -0.082 | 57.151
5 | 1.032 | 0.01778 | -0.083 | 58.061
5.5 | 1.087 | 0.02046 | -0.083 | 53.147
6 | 1.14 | 0.0214 | -0.084 | 53.283
6.5 | 1.192 | 0.02229 | -0.084 | 53.472
7 | 1.242 | 0.02328 | -0.085 | 53.352
7.5 | 1.291 | 0.02452 | -0.085 | 52.633
8 | 1.337 | 0.02663 | -0.086 | 50.21
8.5 | 1.382 | 0.02766 | -0.086 | 49.962
9 | 1.423 | 0.03034 | -0.086 | 46.914
9.5 | 1.464 | 0.03227 | -0.087 | 45.369
10 | 1.501 | 0.03479 | -0.087 | 43.153
10.5 | 1.536 | 0.03713 | -0.087 | 41.372
11 | 1.566 | 0.03997 | -0.087 | 39.182
11.5 | 1.594 | 0.04381 | -0.087 | 36.387
12 | 1.619 | 0.0471 | -0.087 | 34.376
12.5 | 1.639 | 0.05151 | -0.086 | 31.823
13 | 1.578 | 0.07277 | -0.078 | 21.681
13.5 | 1.499 | 0.10404 | -0.056 | 14.409
14 | 1.513 | 0.11352 | -0.052 | 13.326
14.5 | 1.533 | 0.12054 | -0.052 | 12.718
15 | 1.545 | 0.12687 | -0.049 | 12.18
15.5 | 1.559 | 0.13601 | -0.047 | 11.462
16 | 1.572 | 0.14391 | -0.047 | 10.92
16.5 | 1.579 | 0.15371 | -0.047 | 10.273
17 | 1.571 | 0.16135 | -0.047 | 9.739
17.5 | 1.561 | 0.17101 | -0.047 | 9.127

## 12. Re 100k Mach 0.10 (2)
BIGFOIL.COM POLAR EXPORT
goe526
GOE 526 |  |  |  | Cl Max: | 1.3988 | at alpha= | 14 | deg
XFOIL ncrit=9 |  |  |  | L/D Max: | 51.8455 | at alpha= | 7 | deg
Re: | 100000 |  |  | Cd Min: | 0.2391 | at alpha= | 20 | deg
Mach: | 0.1 |  |  | Cl=0 at alpha= | -2.065 | deg
|  |  |  | @ Cl=0.1, Cd= | 0.027259
|  |  |  | @ Cl=0.4, Cd= | 0.021885
|  |  |  | @ Cl=0.6, Cd= | 0.019869
alpha (deg) | Cl | Cd | Cm | Cl/Cd
-20 | -0.5137 | 0.22611 | -0.0037 | -2.2719
-19.5 | -0.4951 | 0.21868 | -0.0059 | -2.264
-19 | -0.4779 | 0.21297 | -0.0084 | -2.244
-18.5 | -0.4666 | 0.20868 | -0.0125 | -2.236
-18 | -0.4522 | 0.2023 | -0.0154 | -2.2353
-17.5 | -0.4326 | 0.19582 | -0.017 | -2.2092
-17 | -0.4213 | 0.19109 | -0.0204 | -2.2047
-16.5 | -0.414 | 0.18614 | -0.024 | -2.2241
-16 | -0.3911 | 0.17855 | -0.0245 | -2.1904
-15.5 | -0.3797 | 0.1735 | -0.0272 | -2.1885
-15 | -0.3799 | 0.16938 | -0.0311 | -2.2429
-14.5 | -0.3543 | 0.16132 | -0.0308 | -2.1963
-14 | -0.3445 | 0.15621 | -0.0329 | -2.2054
-13.5 | -0.3542 | 0.15278 | -0.037 | -2.3184
-13 | -0.324 | 0.14424 | -0.0356 | -2.2463
-12.5 | -0.3156 | 0.13904 | -0.0369 | -2.2699
-12 | -0.3457 | 0.13754 | -0.0426 | -2.5135
-11.5 | -0.3018 | 0.12761 | -0.0387 | -2.365
-11 | -0.2974 | 0.12268 | -0.0394 | -2.4242
-10.5 | -0.3483 | 0.1225 | -0.0453 | -2.8433
-10 | -0.295 | 0.11205 | -0.0394 | -2.6328
-9.5 | -0.2975 | 0.10794 | -0.0379 | -2.7562
-9 | -0.363 | 0.10839 | -0.0364 | -3.349
-8.5 | -0.3875 | 0.10396 | -0.0308 | -3.7274
-8 | -0.3748 | 0.09928 | -0.0242 | -3.7752
-7.5 | -0.4006 | 0.09688 | -0.0188 | -4.135
-7 | -0.4552 | 0.09186 | -0.0362 | -4.9554
-6.5 | -0.3991 | 0.08442 | -0.0305 | -4.7276
-6 | -0.3868 | 0.07607 | -0.0434 | -5.0848
-5.5 | -0.3403 | 0.0701 | -0.0448 | -4.8545
-5 | -0.3146 | 0.06349 | -0.0496 | -4.9551
-4.5 | -0.2858 | 0.04807 | -0.0579 | -5.9455
-4 | -0.2443 | 0.04065 | -0.0583 | -6.0098
-3.5 | -0.1861 | 0.03597 | -0.0596 | -5.1738
-3 | -0.1182 | 0.03248 | -0.0614 | -3.6392
-2.5 | -0.0502 | 0.03052 | -0.0634 | -1.6448
-2 | 0.0075 | 0.02916 | -0.0633 | 0.2572
-1.5 | 0.0695 | 0.02779 | -0.064 | 2.5009
-1 | 0.1361 | 0.02663 | -0.0652 | 5.1108
-0.5 | 0.2378 | 0.02455 | -0.072 | 9.6864
0 | 0.3039 | 0.02319 | -0.0729 | 13.1048
0.5 | 0.5168 | 0.0203 | -0.1006 | 25.4581
1 | 0.572 | 0.02005 | -0.099 | 28.5287
1.5 | 0.6294 | 0.01968 | -0.0977 | 31.9817
2 | 0.6887 | 0.01927 | -0.0966 | 35.7395
2.5 | 0.731 | 0.01938 | -0.093 | 37.7193
3 | 0.7868 | 0.01909 | -0.0914 | 41.2153
3.5 | 0.8297 | 0.01917 | -0.0878 | 43.2812
4 | 0.8824 | 0.01906 | -0.0859 | 46.2959
4.5 | 0.9227 | 0.01942 | -0.0823 | 47.5129
5 | 0.9713 | 0.0196 | -0.08 | 49.5561
5.5 | 1.0114 | 0.02013 | -0.0766 | 50.2434
6 | 1.0586 | 0.02064 | -0.0744 | 51.2888
6.5 | 1.0986 | 0.02136 | -0.0711 | 51.4326
7 | 1.1406 | 0.022 | -0.068 | 51.8455
7.5 | 1.1752 | 0.02268 | -0.0636 | 51.8166
8 | 1.2075 | 0.02346 | -0.059 | 51.4706
8.5 | 1.2346 | 0.02437 | -0.0537 | 50.6606
9 | 1.2532 | 0.02536 | -0.0471 | 49.4164
9.5 | 1.2646 | 0.0265 | -0.0397 | 47.7208
10 | 1.2695 | 0.02788 | -0.0316 | 45.5344
10.5 | 1.2754 | 0.02965 | -0.0246 | 43.0152
11 | 1.2824 | 0.03191 | -0.0187 | 40.188
11.5 | 1.2969 | 0.03458 | -0.0144 | 37.5043
12 | 1.3122 | 0.03773 | -0.0105 | 34.7787
12.5 | 1.3362 | 0.04094 | -0.0078 | 32.638
13 | 1.3575 | 0.04443 | -0.005 | 30.5537
13.5 | 1.3759 | 0.04816 | -0.0024 | 28.5694
14 | 1.3988 | 0.05178 | -0.0003 | 27.0143
14.5 | 1.3852 | 0.05683 | 0.0033 | 24.3745
15 | 1.3965 | 0.06134 | 0.0051 | 22.7665
15.5 | 1.3624 | 0.06895 | 0.0071 | 19.7592
16 | 1.3419 | 0.0762 | 0.0076 | 17.6102
16.5 | 1.3279 | 0.08388 | 0.0072 | 15.8309
17 | 1.2506 | 0.09967 | 0.0018 | 12.5474
18.5 | 0.8864 | 0.21516 | -0.0661 | 4.1197
19.5 | 0.9105 | 0.22832 | -0.0728 | 3.9878
20 | 0.9592 | 0.2391 | -0.0698 | 4.0117

## 13. Re 100k Mach 0.25 (1)
BIGFOIL.COM POLAR EXPORT
goe526
GOE 526 |  |  |  | Cl Max: | 1.593 | at alpha= | 12 | deg
JavaFoil+Calcfoil stall+Eppler ext transition |  |  |  | L/D Max: | 56.612 | at alpha= | 4.5 | deg
Re: | 100000 |  |  | Cd Min: | 0.01296 | at alpha= | -1.5 | deg
Mach: | 0.25 |  |  | Cl=0 at alpha= | -3.8 | deg
|  |  |  | @ Cl=0.1, Cd= | 0.027011
|  |  |  | @ Cl=0.4, Cd= | 0.013166
|  |  |  | @ Cl=0.6, Cd= | 0.014643
alpha (deg) | Cl | Cd | Cm | Cl/Cd
-20 | -0.539 | 0.36563 | -0.022 | -1.473
-19.5 | -0.583 | 0.33318 | -0.023 | -1.75
-19 | -0.612 | 0.30981 | -0.023 | -1.975
-18.5 | -0.635 | 0.28484 | -0.023 | -2.229
-18 | -0.655 | 0.25392 | -0.024 | -2.58
-17.5 | -0.672 | 0.23254 | -0.024 | -2.892
-17 | -0.687 | 0.21419 | -0.025 | -3.206
-16.5 | -0.698 | 0.19977 | -0.025 | -3.493
-16 | -0.705 | 0.18504 | -0.025 | -3.812
-15.5 | -0.71 | 0.1733 | -0.026 | -4.095
-15 | -0.71 | 0.16623 | -0.025 | -4.272
-14.5 | -0.708 | 0.15399 | -0.026 | -4.595
-14 | -0.701 | 0.14305 | -0.027 | -4.904
-13.5 | -0.692 | 0.13209 | -0.027 | -5.236
-13 | -0.678 | 0.12233 | -0.027 | -5.546
-12.5 | -0.662 | 0.115 | -0.028 | -5.757
-12 | -0.642 | 0.10586 | -0.028 | -6.065
-11.5 | -0.619 | 0.09956 | -0.028 | -6.219
-11 | -0.593 | 0.09311 | -0.029 | -6.371
-10.5 | -0.564 | 0.08658 | -0.029 | -6.519
-10 | -0.533 | 0.08013 | -0.03 | -6.654
-9.5 | -0.499 | 0.07433 | -0.03 | -6.717
-9 | -0.463 | 0.06999 | -0.031 | -6.617
-8.5 | -0.425 | 0.06512 | -0.031 | -6.527
-8 | -0.385 | 0.06084 | -0.032 | -6.329
-7.5 | -0.343 | 0.05697 | -0.033 | -6.029
-7 | -0.301 | 0.0534 | -0.034 | -5.628
-6.5 | -0.257 | 0.0501 | -0.036 | -5.12
-6 | -0.211 | 0.04711 | -0.037 | -4.479
-5.5 | -0.165 | 0.04437 | -0.039 | -3.709
-5 | -0.117 | 0.04181 | -0.04 | -2.804
-4.5 | -0.069 | 0.03913 | -0.043 | -1.766
-4 | -0.02 | 0.03794 | -0.042 | -0.525
-3.5 | 0.03 | 0.03504 | -0.047 | 0.851
-3 | 0.081 | 0.0313 | -0.052 | 2.597
-2.5 | 0.158 | 0.01392 | -0.074 | 11.34
-2 | 0.219 | 0.01297 | -0.075 | 16.91
-1.5 | 0.281 | 0.01296 | -0.076 | 21.669
-1 | 0.342 | 0.01311 | -0.077 | 26.113
-0.5 | 0.404 | 0.01317 | -0.077 | 30.647
0 | 0.46 | 0.01349 | -0.078 | 34.117
0.5 | 0.521 | 0.01367 | -0.079 | 38.094
1 | 0.586 | 0.01454 | -0.08 | 40.273
1.5 | 0.646 | 0.01498 | -0.081 | 43.133
2 | 0.706 | 0.01495 | -0.081 | 47.235
2.5 | 0.766 | 0.01544 | -0.082 | 49.606
3 | 0.825 | 0.01594 | -0.082 | 51.768
3.5 | 0.884 | 0.01653 | -0.083 | 53.49
4 | 0.942 | 0.01708 | -0.084 | 55.172
4.5 | 1 | 0.01767 | -0.084 | 56.612
5 | 1.059 | 0.02036 | -0.085 | 51.992
5.5 | 1.113 | 0.02122 | -0.085 | 52.458
6 | 1.167 | 0.02223 | -0.086 | 52.506
6.5 | 1.218 | 0.02333 | -0.086 | 52.203
7 | 1.269 | 0.02455 | -0.087 | 51.681
7.5 | 1.316 | 0.02571 | -0.087 | 51.208
8 | 1.363 | 0.02836 | -0.088 | 48.042
8.5 | 1.406 | 0.03014 | -0.088 | 46.641
9 | 1.445 | 0.03259 | -0.088 | 44.343
9.5 | 1.483 | 0.03519 | -0.088 | 42.143
10 | 1.518 | 0.03777 | -0.088 | 40.19
10.5 | 1.549 | 0.0407 | -0.089 | 38.055
11 | 1.572 | 0.04477 | -0.088 | 35.11
11.5 | 1.588 | 0.04956 | -0.087 | 32.041
12 | 1.593 | 0.05651 | -0.086 | 28.193
12.5 | 1.549 | 0.07408 | -0.079 | 20.907
13 | 1.463 | 0.10473 | -0.053 | 13.965
13.5 | 1.475 | 0.11252 | -0.05 | 13.109
14 | 1.485 | 0.12043 | -0.047 | 12.329
14.5 | 1.495 | 0.12937 | -0.047 | 11.553
15 | 1.5 | 0.13933 | -0.047 | 10.769
15.5 | 1.503 | 0.14832 | -0.047 | 10.134
16 | 1.501 | 0.15699 | -0.047 | 9.563
16.5 | 1.491 | 0.17086 | -0.047 | 8.727
17 | 1.458 | 0.18009 | -0.047 | 8.095

## 14. Re 100k Mach 0.25 (2)
BIGFOIL.COM POLAR EXPORT
goe526
GOE 526 |  |  |  | Cl Max: | 1.3525 | at alpha= | 13 | deg
XFOIL ncrit=9 |  |  |  | L/D Max: | 50.1986 | at alpha= | 7 | deg
Re: | 100000 |  |  | Cd Min: | 0.23125 | at alpha= | -20 | deg
Mach: | 0.25 |  |  | Cl=0 at alpha= | -2.0153 | deg
|  |  |  | @ Cl=0.1, Cd= | 0.028085
|  |  |  | @ Cl=0.4, Cd= | 0.022551
|  |  |  | @ Cl=0.6, Cd= | 0.020248
alpha (deg) | Cl | Cd | Cm | Cl/Cd
-20 | -0.5225 | 0.23125 | -0.0041 | -2.2595
-19.5 | -0.499 | 0.22191 | -0.0055 | -2.2487
-19 | -0.4817 | 0.21619 | -0.0084 | -2.2281
-18.5 | -0.4731 | 0.21322 | -0.0134 | -2.2188
-18 | -0.4521 | 0.20471 | -0.0151 | -2.2085
-17.5 | -0.4335 | 0.19858 | -0.0173 | -2.183
-17 | -0.4255 | 0.19509 | -0.0217 | -2.181
-16.5 | -0.4084 | 0.18757 | -0.0237 | -2.1773
-16 | -0.3888 | 0.18097 | -0.025 | -2.1484
-15.5 | -0.3811 | 0.17689 | -0.0286 | -2.1544
-15 | -0.3687 | 0.17023 | -0.0309 | -2.1659
-14.5 | -0.3488 | 0.1635 | -0.0315 | -2.1333
-14 | -0.344 | 0.15938 | -0.0345 | -2.1584
-13.5 | -0.3361 | 0.15313 | -0.0365 | -2.1949
-13 | -0.3155 | 0.14634 | -0.0364 | -2.1559
-12.5 | -0.3123 | 0.14188 | -0.0385 | -2.2012
-12 | -0.315 | 0.13674 | -0.0408 | -2.3036
-11.5 | -0.2908 | 0.12973 | -0.0393 | -2.2416
-11 | -0.2945 | 0.12574 | -0.041 | -2.3421
-10.5 | -0.3135 | 0.12183 | -0.0434 | -2.5733
-10 | -0.2817 | 0.11436 | -0.0394 | -2.4633
-9.5 | -0.2932 | 0.111 | -0.0384 | -2.6414
-9 | -0.3638 | 0.11262 | -0.0363 | -3.2303
-8.5 | -0.3419 | 0.10483 | -0.0299 | -3.2615
-8 | -0.3538 | 0.10196 | -0.0239 | -3.47
-7.5 | -0.3814 | 0.09964 | -0.0193 | -3.8278
-7 | -0.428 | 0.09471 | -0.0339 | -4.5191
-6.5 | -0.3693 | 0.08751 | -0.0301 | -4.2201
-6 | -0.3669 | 0.07943 | -0.0432 | -4.6192
-5.5 | -0.3272 | 0.0734 | -0.0445 | -4.4578
-5 | -0.2978 | 0.06634 | -0.0513 | -4.489
-4.5 | -0.2727 | 0.0509 | -0.0628 | -5.3576
-4 | -0.23 | 0.04441 | -0.063 | -5.179
-3.5 | -0.1798 | 0.03845 | -0.0637 | -4.6762
-3 | -0.126 | 0.03452 | -0.0634 | -3.6501
-2.5 | -0.0664 | 0.03202 | -0.0636 | -2.0737
-2 | 0.0021 | 0.03014 | -0.0649 | 0.069675
-1.5 | 0.0885 | 0.02833 | -0.0688 | 3.1239
-1 | 0.1541 | 0.02693 | -0.0694 | 5.7222
-0.5 | 0.224 | 0.02563 | -0.0706 | 8.7398
0 | 0.2958 | 0.02427 | -0.0718 | 12.1879
0.5 | 0.5395 | 0.02025 | -0.1037 | 26.642
1 | 0.5837 | 0.02033 | -0.1 | 28.7113
1.5 | 0.6395 | 0.02005 | -0.098 | 31.8953
2 | 0.7017 | 0.01964 | -0.0969 | 35.7281
2.5 | 0.7433 | 0.01985 | -0.0928 | 37.4458
3 | 0.8027 | 0.01958 | -0.0914 | 40.9959
3.5 | 0.844 | 0.0198 | -0.0873 | 42.6263
4 | 0.8961 | 0.01984 | -0.0849 | 45.1663
4.5 | 0.9381 | 0.02026 | -0.0812 | 46.3031
5 | 0.989 | 0.02046 | -0.0787 | 48.3382
5.5 | 1.0285 | 0.02117 | -0.0748 | 48.5829
6 | 1.076 | 0.02176 | -0.0721 | 49.4485
6.5 | 1.1173 | 0.02253 | -0.0684 | 49.5917
7 | 1.1626 | 0.02316 | -0.0652 | 50.1986
7.5 | 1.1955 | 0.02389 | -0.0599 | 50.0419
8 | 1.2237 | 0.02483 | -0.0541 | 49.2831
8.5 | 1.2453 | 0.02586 | -0.0474 | 48.1555
9 | 1.2544 | 0.02707 | -0.039 | 46.3391
9.5 | 1.2588 | 0.02846 | -0.0304 | 44.2305
10 | 1.2615 | 0.03035 | -0.0227 | 41.5651
10.5 | 1.266 | 0.03275 | -0.0163 | 38.6565
11 | 1.2737 | 0.03567 | -0.0111 | 35.7079
11.5 | 1.2953 | 0.03875 | -0.0075 | 33.4271
12 | 1.3124 | 0.04251 | -0.004 | 30.8727
12.5 | 1.3319 | 0.04645 | -0.0011 | 28.6738
13 | 1.3525 | 0.05055 | 0.0015 | 26.7557
13.5 | 1.3317 | 0.05642 | 0.0052 | 23.6033
14 | 1.3375 | 0.06163 | 0.0072 | 21.7021
14.5 | 1.2928 | 0.07063 | 0.0082 | 18.3038
15 | 1.2479 | 0.08125 | 0.0067 | 15.3588
15.5 | 1.2427 | 0.08862 | 0.0059 | 14.0228
16.5 | 0.8906 | 0.18171 | -0.0477 | 4.9012
17.5 | 0.8729 | 0.20649 | -0.0628 | 4.2273
18 | 0.927 | 0.21681 | -0.0598 | 4.2756

## 15. Re 100k Mach 0.50 (1)
BIGFOIL.COM POLAR EXPORT
goe526
GOE 526 |  |  |  | Cl Max: | 1.465 | at alpha= | 9 | deg
JavaFoil+Calcfoil stall+Eppler ext transition |  |  |  | L/D Max: | 52.573 | at alpha= | 4 | deg
Re: | 100000 |  |  | Cd Min: | 0.01356 | at alpha= | -2 | deg
Mach: | 0.5 |  |  | Cl=0 at alpha= | -3.8 | deg
|  |  |  | @ Cl=0.1, Cd= | 0.035498
|  |  |  | @ Cl=0.4, Cd= | 0.014034
|  |  |  | @ Cl=0.6, Cd= | 0.015412
alpha (deg) | Cl | Cd | Cm | Cl/Cd
-20 | -0.869 | 0.3187 | -0.032 | -2.726
-19.5 | -0.843 | 0.31703 | -0.033 | -2.66
-19 | -0.817 | 0.33605 | -0.033 | -2.431
-18.5 | -0.791 | 0.31807 | -0.033 | -2.487
-18 | -0.766 | 0.28452 | -0.034 | -2.692
-17.5 | -0.74 | 0.27511 | -0.034 | -2.689
-17 | -0.714 | 0.27263 | -0.034 | -2.618
-16.5 | -0.687 | 0.3045 | -0.034 | -2.257
-16 | -0.659 | 0.26618 | -0.033 | -2.477
-15.5 | -0.632 | 0.25166 | -0.033 | -2.512
-15 | -0.606 | 0.24178 | -0.033 | -2.505
-14.5 | -0.579 | 0.23077 | -0.033 | -2.51
-14 | -0.553 | 0.22189 | -0.033 | -2.491
-13.5 | -0.526 | 0.22074 | -0.033 | -2.384
-13 | -0.5 | 0.21035 | -0.034 | -2.375
-12.5 | -0.473 | 0.23647 | -0.033 | -1.999
-12 | -0.446 | 0.2049 | -0.034 | -2.178
-11.5 | -0.42 | 0.2021 | -0.035 | -2.076
-11 | -0.393 | 0.19205 | -0.035 | -2.045
-10.5 | -0.365 | 0.15503 | -0.033 | -2.353
-10 | -0.338 | 0.14765 | -0.032 | -2.287
-9.5 | -0.311 | 0.13348 | -0.032 | -2.328
-9 | -0.284 | 0.12729 | -0.033 | -2.229
-8.5 | -0.257 | 0.13171 | -0.033 | -1.949
-8 | -0.324 | 0.0916 | -0.033 | -3.535
-7.5 | -0.329 | 0.07439 | -0.034 | -4.429
-7 | -0.304 | 0.06477 | -0.035 | -4.698
-6.5 | -0.268 | 0.05755 | -0.036 | -4.652
-6 | -0.225 | 0.0526 | -0.037 | -4.27
-5.5 | -0.177 | 0.04875 | -0.038 | -3.639
-5 | -0.128 | 0.04524 | -0.041 | -2.821
-4.5 | -0.076 | 0.04258 | -0.043 | -1.775
-4 | -0.022 | 0.04026 | -0.045 | -0.546
-3.5 | 0.033 | 0.03852 | -0.045 | 0.849
-3 | 0.089 | 0.03615 | -0.049 | 2.451
-2.5 | 0.147 | 0.03271 | -0.056 | 4.489
-2 | 0.245 | 0.01356 | -0.083 | 18.04
-1.5 | 0.313 | 0.01364 | -0.084 | 22.982
-1 | 0.382 | 0.01376 | -0.085 | 27.792
-0.5 | 0.451 | 0.01481 | -0.086 | 30.433
0 | 0.51 | 0.01451 | -0.086 | 35.139
0.5 | 0.583 | 0.0153 | -0.088 | 38.111
1 | 0.65 | 0.01574 | -0.089 | 41.333
1.5 | 0.717 | 0.0162 | -0.09 | 44.253
2 | 0.783 | 0.01662 | -0.09 | 47.109
2.5 | 0.848 | 0.01731 | -0.09 | 49.002
3 | 0.912 | 0.01805 | -0.091 | 50.534
3.5 | 0.976 | 0.01888 | -0.092 | 51.67
4 | 1.039 | 0.01976 | -0.092 | 52.573
4.5 | 1.103 | 0.0228 | -0.093 | 48.398
5 | 1.164 | 0.02411 | -0.094 | 48.262
5.5 | 1.221 | 0.02557 | -0.094 | 47.761
6 | 1.275 | 0.02715 | -0.095 | 46.962
6.5 | 1.325 | 0.02888 | -0.095 | 45.87
7 | 1.368 | 0.03247 | -0.095 | 42.141
7.5 | 1.408 | 0.03545 | -0.095 | 39.719
8 | 1.438 | 0.03949 | -0.095 | 36.41
8.5 | 1.46 | 0.04365 | -0.095 | 33.435
9 | 1.465 | 0.04865 | -0.095 | 30.116
9.5 | 1.41 | 0.06044 | -0.09 | 23.328
10 | 1.245 | 0.08961 | -0.049 | 13.889
10.5 | 1.151 | 0.10631 | -0.048 | 10.827
11 | 0.817 | 0.15077 | -0.046 | 5.419
11.5 | 0.845 | 0.16139 | -0.047 | 5.233
12 | 0.872 | 0.17452 | -0.049 | 4.998
12.5 | 0.902 | 0.20894 | -0.055 | 4.319
13 | 0.929 | 0.25769 | -0.054 | 3.605
13.5 | 0.956 | 0.26109 | -0.055 | 3.663
14 | 0.984 | 0.25292 | -0.057 | 3.892

## 16. Re 100k Mach 0.50 (2)
BIGFOIL.COM POLAR EXPORT
goe526
GOE 526 |  |  |  | Cl Max: | 1.1643 | at alpha= | 8.5 | deg
XFOIL ncrit=9 |  |  |  | L/D Max: | 38.3899 | at alpha= | 5 | deg
Re: | 100000 |  |  | Cd Min: | 0.24636 | at alpha= | -20 | deg
Mach: | 0.5 |  |  | Cl=0 at alpha= | -1.9478 | deg
|  |  |  | @ Cl=0.1, Cd= | 0.03182
|  |  |  | @ Cl=0.4, Cd= | 0.02552
|  |  |  | @ Cl=0.6, Cd= | 0.02339
alpha (deg) | Cl | Cd | Cm | Cl/Cd
-20 | -0.5471 | 0.24636 | -0.0006 | -2.2207
-19.5 | -0.526 | 0.2395 | -0.0044 | -2.1962
-19 | -0.5127 | 0.23646 | -0.0101 | -2.1682
-18.5 | -0.4867 | 0.2259 | -0.0122 | -2.1545
-18 | -0.4653 | 0.21891 | -0.0153 | -2.1255
-17.5 | -0.4505 | 0.21446 | -0.02 | -2.1006
-17 | -0.4292 | 0.20622 | -0.0227 | -2.0813
-16.5 | -0.4073 | 0.19896 | -0.0249 | -2.0471
-16 | -0.3918 | 0.19361 | -0.0286 | -2.0237
-15.5 | -0.3773 | 0.1875 | -0.0318 | -2.0123
-15 | -0.3537 | 0.17968 | -0.033 | -1.9685
-14.5 | -0.3406 | 0.17451 | -0.0359 | -1.9518
-14 | -0.332 | 0.16937 | -0.039 | -1.9602
-13.5 | -0.307 | 0.16124 | -0.039 | -1.904
-13 | -0.2986 | 0.15664 | -0.0413 | -1.9063
-12 | -0.2707 | 0.14394 | -0.0425 | -1.8806
-11.5 | -0.2694 | 0.14015 | -0.0438 | -1.9222
-11 | -0.2817 | 0.13719 | -0.0454 | -2.0534
-10.5 | -0.2538 | 0.12862 | -0.0421 | -1.9733
-10 | -0.2594 | 0.12529 | -0.0399 | -2.0704
-9.5 | -0.3139 | 0.12784 | -0.0379 | -2.4554
-9 | -0.2952 | 0.11967 | -0.0315 | -2.4668
-8.5 | -0.3032 | 0.11639 | -0.0263 | -2.605
-8 | -0.3266 | 0.11433 | -0.0231 | -2.8566
-7.5 | -0.3119 | 0.10743 | -0.0314 | -2.9033
-7 | -0.2728 | 0.10019 | -0.0373 | -2.7228
-6.5 | -0.2709 | 0.09422 | -0.0459 | -2.8752
-6 | -0.2297 | 0.08714 | -0.0495 | -2.636
-5.5 | -0.262 | 0.08295 | -0.0554 | -3.1585
-5 | -0.2307 | 0.07681 | -0.058 | -3.0035
-4.5 | -0.2029 | 0.06983 | -0.0602 | -2.9056
-4 | -0.2011 | 0.05693 | -0.0725 | -3.5324
-3.5 | -0.1626 | 0.05059 | -0.0734 | -3.2141
-3 | -0.1202 | 0.04444 | -0.074 | -2.7048
-2.5 | -0.0692 | 0.03918 | -0.0737 | -1.7662
-2 | -0.0071 | 0.03562 | -0.0732 | -0.19933
-1.5 | 0.0609 | 0.03289 | -0.0726 | 1.8516
-1 | 0.1351 | 0.03086 | -0.0725 | 4.3778
0 | 0.2989 | 0.02729 | -0.0739 | 10.9527
0.5 | 0.3822 | 0.02571 | -0.0746 | 14.8658
1.5 | 0.6526 | 0.02283 | -0.0953 | 28.5852
2 | 0.7174 | 0.02277 | -0.093 | 31.5064
2.5 | 0.7535 | 0.02372 | -0.0872 | 31.7664
3 | 0.8003 | 0.02428 | -0.0826 | 32.9613
3.5 | 0.8664 | 0.02424 | -0.0803 | 35.7426
4 | 0.8936 | 0.02542 | -0.073 | 35.1534
4.5 | 0.9436 | 0.02591 | -0.0685 | 36.4184
5 | 1.0062 | 0.02621 | -0.0655 | 38.3899
5.5 | 1.023 | 0.02797 | -0.0572 | 36.5749
6 | 1.0837 | 0.02845 | -0.0537 | 38.0914
6.5 | 1.0953 | 0.03023 | -0.0445 | 36.2322
7 | 1.1275 | 0.03143 | -0.0375 | 35.8734
7.5 | 1.1432 | 0.03298 | -0.0291 | 34.6634
8 | 1.153 | 0.03519 | -0.0213 | 32.765
8.5 | 1.1643 | 0.03772 | -0.0146 | 30.8669
9 | 1.1502 | 0.0423 | -0.0086 | 27.1915
9.5 | 1.148 | 0.04675 | -0.004 | 24.5561
10 | 1.1249 | 0.05368 | -0.0013 | 20.9557
10.5 | 1.1085 | 0.06086 | 0.0002 | 18.2139
11 | 1.0353 | 0.07585 | -0.0041 | 13.6493
11.5 | 0.9534 | 0.09532 | -0.0128 | 10.0021
12 | 0.9268 | 0.10818 | -0.0175 | 8.5672
12.5 | 0.9258 | 0.11708 | -0.0198 | 7.9074
13 | 0.8711 | 0.13718 | -0.0312 | 6.3501
13.5 | 0.8901 | 0.14361 | -0.032 | 6.198

## 17. Re 250k Mach 0.00 (1)
BIGFOIL.COM POLAR EXPORT
goe526
GOE 526 |  |  |  | Cl Max: | 1.754 | at alpha= | 15 | deg
JavaFoil+Calcfoil stall+Eppler ext transition |  |  |  | L/D Max: | 98.348 | at alpha= | 5 | deg
Re: | 250000 |  |  | Cd Min: | 0.00948 | at alpha= | -1.5 | deg
Mach: | 0 |  |  | Cl=0 at alpha= | -3.7966 | deg
|  |  |  | @ Cl=0.1, Cd= | 0.010543
|  |  |  | @ Cl=0.4, Cd= | 0.0095786
|  |  |  | @ Cl=0.6, Cd= | 0.009868
alpha (deg) | Cl | Cd | Cm | Cl/Cd
-20 | -0.867 | 0.2078 | -0.022 | -4.173
-19.5 | -0.876 | 0.19689 | -0.023 | -4.45
-19 | -0.876 | 0.18731 | -0.023 | -4.678
-18.5 | -0.873 | 0.17621 | -0.023 | -4.956
-18 | -0.868 | 0.16907 | -0.024 | -5.137
-17.5 | -0.862 | 0.16081 | -0.024 | -5.359
-17 | -0.853 | 0.15108 | -0.024 | -5.649
-16.5 | -0.844 | 0.14125 | -0.025 | -5.972
-16 | -0.831 | 0.13389 | -0.025 | -6.209
-15.5 | -0.817 | 0.12751 | -0.025 | -6.411
-15 | -0.802 | 0.12063 | -0.026 | -6.645
-14.5 | -0.784 | 0.11413 | -0.027 | -6.867
-14 | -0.763 | 0.11008 | -0.027 | -6.936
-13.5 | -0.742 | 0.10371 | -0.027 | -7.151
-13 | -0.717 | 0.09744 | -0.027 | -7.363
-12.5 | -0.692 | 0.09137 | -0.028 | -7.571
-12 | -0.664 | 0.0862 | -0.028 | -7.7
-11.5 | -0.634 | 0.08116 | -0.029 | -7.812
-11 | -0.602 | 0.07589 | -0.029 | -7.936
-10.5 | -0.569 | 0.07143 | -0.03 | -7.967
-10 | -0.534 | 0.06709 | -0.03 | -7.959
-9.5 | -0.498 | 0.06278 | -0.032 | -7.938
-9 | -0.46 | 0.05873 | -0.034 | -7.841
-8.5 | -0.422 | 0.05446 | -0.035 | -7.739
-8 | -0.381 | 0.05104 | -0.036 | -7.465
-7.5 | -0.34 | 0.04817 | -0.039 | -7.057
-7 | -0.297 | 0.04469 | -0.04 | -6.656
-6.5 | -0.255 | 0.04057 | -0.044 | -6.283
-6 | -0.211 | 0.03649 | -0.047 | -5.778
-5.5 | -0.196 | 0.01179 | -0.069 | -16.59
-5 | -0.139 | 0.01033 | -0.07 | -13.471
-4.5 | -0.082 | 0.01108 | -0.07 | -7.362
-4 | -0.024 | 0.01085 | -0.071 | -2.17
-3.5 | 0.035 | 0.01063 | -0.072 | 3.288
-3 | 0.094 | 0.01056 | -0.072 | 8.884
-2.5 | 0.153 | 0.01039 | -0.073 | 14.729
-2 | 0.212 | 0.00958 | -0.074 | 22.173
-1.5 | 0.272 | 0.00948 | -0.075 | 28.696
-1 | 0.332 | 0.00952 | -0.076 | 34.845
-0.5 | 0.391 | 0.00956 | -0.076 | 40.9
0 | 0.454 | 0.00969 | -0.077 | 46.883
0.5 | 0.514 | 0.00978 | -0.078 | 52.553
1 | 0.574 | 0.00989 | -0.078 | 58.006
1.5 | 0.633 | 0.00984 | -0.079 | 64.377
2 | 0.693 | 0.01019 | -0.08 | 68.013
2.5 | 0.753 | 0.01081 | -0.081 | 69.654
3 | 0.812 | 0.0112 | -0.081 | 72.508
3.5 | 0.871 | 0.01127 | -0.082 | 77.319
4 | 0.931 | 0.01009 | -0.083 | 92.23
4.5 | 0.989 | 0.01034 | -0.083 | 95.648
5 | 1.048 | 0.01065 | -0.084 | 98.348
5.5 | 1.091 | 0.0156 | -0.084 | 69.94
6 | 1.145 | 0.01624 | -0.084 | 70.504
6.5 | 1.198 | 0.01694 | -0.085 | 70.751
7 | 1.249 | 0.01771 | -0.085 | 70.566
7.5 | 1.299 | 0.01853 | -0.086 | 70.11
8 | 1.346 | 0.02051 | -0.086 | 65.604
8.5 | 1.39 | 0.02141 | -0.087 | 64.914
9 | 1.434 | 0.02334 | -0.087 | 61.417
9.5 | 1.476 | 0.02467 | -0.087 | 59.849
10 | 1.514 | 0.02721 | -0.088 | 55.622
10.5 | 1.551 | 0.02895 | -0.088 | 53.577
11 | 1.586 | 0.03053 | -0.088 | 51.941
11.5 | 1.618 | 0.03309 | -0.088 | 48.895
12 | 1.65 | 0.03482 | -0.089 | 47.372
12.5 | 1.676 | 0.03739 | -0.089 | 44.837
13 | 1.7 | 0.04077 | -0.089 | 41.686
13.5 | 1.72 | 0.04403 | -0.089 | 39.066
14 | 1.737 | 0.04779 | -0.088 | 36.348
14.5 | 1.748 | 0.05268 | -0.088 | 33.181
15 | 1.754 | 0.05785 | -0.087 | 30.319
15.5 | 1.747 | 0.06707 | -0.086 | 26.052
16 | 1.707 | 0.08638 | -0.081 | 19.767
16.5 | 1.689 | 0.10065 | -0.077 | 16.782
17 | 1.619 | 0.1311 | -0.065 | 12.346
17.5 | 1.609 | 0.13968 | -0.064 | 11.517
18 | 1.578 | 0.15393 | -0.057 | 10.252
18.5 | 1.559 | 0.16205 | -0.055 | 9.623
19 | 1.541 | 0.17053 | -0.055 | 9.039
19.5 | 1.517 | 0.17881 | -0.053 | 8.483
20 | 1.494 | 0.18763 | -0.054 | 7.964

## 18. Re 250k Mach 0.00 (2)
BIGFOIL.COM POLAR EXPORT
goe526
GOE 526 |  |  |  | Cl Max: | 0.4163 | at alpha= | 0 | deg
XFOIL ncrit=9 |  |  |  | L/D Max: | 35.5812 | at alpha= | 0 | deg
Re: | 250000 |  |  | Cd Min: | 0.22107 | at alpha= | -20 | deg
Mach: | 0 |  |  | Cl=0 at alpha= | -4.0521 | deg
|  |  |  | @ Cl=0.1, Cd= | 0.014102
|  |  |  | @ Cl=0.4, Cd= | 0.01186
|  |  |  | @ Cl=0.6, Cd= | 0.0117
alpha (deg) | Cl | Cd | Cm | Cl/Cd
-20 | -0.5098 | 0.22107 | -0.0022 | -2.3061
-19.5 | -0.4938 | 0.21551 | -0.0052 | -2.2913
-19 | -0.4849 | 0.20918 | -0.0103 | -2.3181
-18.5 | -0.4649 | 0.20327 | -0.0116 | -2.2871
-18 | -0.4489 | 0.1978 | -0.0141 | -2.2695
-17.5 | -0.4471 | 0.19223 | -0.0201 | -2.3259
-17 | -0.4233 | 0.18527 | -0.0201 | -2.2848
-16.5 | -0.4074 | 0.17986 | -0.022 | -2.2651
-16 | -0.4004 | 0.17369 | -0.0261 | -2.3053
-15.5 | -0.3866 | 0.16707 | -0.0277 | -2.314
-15 | -0.3706 | 0.16172 | -0.0289 | -2.2916
-14.5 | -0.3656 | 0.15559 | -0.0325 | -2.3498
-14 | -0.358 | 0.14864 | -0.0346 | -2.4085
-13.5 | -0.3402 | 0.14347 | -0.0348 | -2.3712
-13 | -0.3364 | 0.13745 | -0.0376 | -2.4474
-12.5 | -0.3376 | 0.13029 | -0.0404 | -2.5911
-12 | -0.3185 | 0.12528 | -0.0395 | -2.5423
-11.5 | -0.3118 | 0.11987 | -0.0405 | -2.6012
-11 | -0.335 | 0.11206 | -0.0455 | -2.9895
-10.5 | -0.3146 | 0.10766 | -0.0425 | -2.9222
-10 | -0.3111 | 0.10346 | -0.0408 | -3.007
-9.5 | -0.3604 | 0.0993 | -0.04 | -3.6294
-9 | -0.3433 | 0.09073 | -0.0461 | -3.7838
-8.5 | -0.2978 | 0.08458 | -0.0518 | -3.5209
-7.5 | -0.3109 | 0.03983 | -0.0979 | -7.8057
-7 | -0.3032 | 0.02672 | -0.0968 | -11.3473
-6.5 | -0.2599 | 0.02279 | -0.0957 | -11.4041
-6 | -0.2048 | 0.02081 | -0.0958 | -9.8414
-5.5 | -0.1513 | 0.01916 | -0.0951 | -7.8967
-5 | -0.1016 | 0.01749 | -0.0939 | -5.809
-4.5 | -0.0481 | 0.01651 | -0.0928 | -2.9134
-4 | 0.0056 | 0.01541 | -0.0919 | 0.3634
-3.5 | 0.0598 | 0.01454 | -0.091 | 4.1128
-3 | 0.1103 | 0.01399 | -0.0895 | 7.8842
-2.5 | 0.1616 | 0.01361 | -0.0882 | 11.8736
-2 | 0.2148 | 0.01331 | -0.0871 | 16.1382
-1.5 | 0.2675 | 0.01283 | -0.0861 | 20.8496
-1 | 0.3177 | 0.01255 | -0.0846 | 25.3147
-0.5 | 0.3675 | 0.01218 | -0.083 | 30.1724
0 | 0.4163 | 0.0117 | -0.0813 | 35.5812

## 19. Re 250k Mach 0.10 (1)
BIGFOIL.COM POLAR EXPORT
goe526
GOE 526 |  |  |  | Cl Max: | 1.739 | at alpha= | 15 | deg
JavaFoil+Calcfoil stall+Eppler ext transition |  |  |  | L/D Max: | 97.799 | at alpha= | 5 | deg
Re: | 250000 |  |  | Cd Min: | 0.00958 | at alpha= | -1.5 | deg
Mach: | 0.1 |  |  | Cl=0 at alpha= | -3.7966 | deg
|  |  |  | @ Cl=0.1, Cd= | 0.01056
|  |  |  | @ Cl=0.4, Cd= | 0.0096456
|  |  |  | @ Cl=0.6, Cd= | 0.010497
alpha (deg) | Cl | Cd | Cm | Cl/Cd
-20 | -0.835 | 0.21287 | -0.023 | -3.921
-19.5 | -0.847 | 0.2035 | -0.023 | -4.162
-19 | -0.85 | 0.19037 | -0.023 | -4.465
-18.5 | -0.849 | 0.18216 | -0.023 | -4.661
-18 | -0.847 | 0.1702 | -0.024 | -4.975
-17.5 | -0.843 | 0.16321 | -0.024 | -5.163
-17 | -0.836 | 0.15415 | -0.025 | -5.426
-16.5 | -0.829 | 0.14422 | -0.025 | -5.746
-16 | -0.819 | 0.1373 | -0.026 | -5.963
-15.5 | -0.806 | 0.12989 | -0.026 | -6.209
-15 | -0.792 | 0.12152 | -0.026 | -6.519
-14.5 | -0.776 | 0.11601 | -0.027 | -6.69
-14 | -0.757 | 0.11053 | -0.027 | -6.851
-13.5 | -0.737 | 0.10522 | -0.027 | -7.001
-13 | -0.714 | 0.09759 | -0.028 | -7.314
-12.5 | -0.689 | 0.09158 | -0.028 | -7.523
-12 | -0.662 | 0.08653 | -0.029 | -7.651
-11.5 | -0.633 | 0.08141 | -0.029 | -7.773
-11 | -0.602 | 0.07662 | -0.029 | -7.855
-10.5 | -0.569 | 0.07209 | -0.03 | -7.894
-10 | -0.534 | 0.06762 | -0.03 | -7.902
-9.5 | -0.499 | 0.06312 | -0.032 | -7.901
-9 | -0.462 | 0.05858 | -0.034 | -7.88
-8.5 | -0.422 | 0.05491 | -0.035 | -7.694
-8 | -0.382 | 0.05138 | -0.036 | -7.436
-7.5 | -0.341 | 0.04845 | -0.039 | -7.043
-7 | -0.298 | 0.0451 | -0.04 | -6.615
-6.5 | -0.255 | 0.04112 | -0.043 | -6.212
-6 | -0.212 | 0.03665 | -0.047 | -5.777
-5.5 | -0.196 | 0.01189 | -0.069 | -16.487
-5 | -0.14 | 0.01027 | -0.07 | -13.612
-4.5 | -0.082 | 0.01109 | -0.071 | -7.391
-4 | -0.024 | 0.01095 | -0.071 | -2.161
-3.5 | 0.035 | 0.0107 | -0.072 | 3.282
-3 | 0.094 | 0.01057 | -0.073 | 8.918
-2.5 | 0.154 | 0.01047 | -0.074 | 14.691
-2 | 0.214 | 0.00969 | -0.074 | 22.032
-1.5 | 0.273 | 0.00958 | -0.075 | 28.525
-1 | 0.333 | 0.00961 | -0.076 | 34.679
-0.5 | 0.393 | 0.00964 | -0.077 | 40.788
0 | 0.456 | 0.00969 | -0.077 | 47.096
0.5 | 0.516 | 0.00978 | -0.078 | 52.818
1 | 0.577 | 0.01088 | -0.079 | 52.972
1.5 | 0.637 | 0.00988 | -0.079 | 64.438
2 | 0.697 | 0.01021 | -0.08 | 68.238
2.5 | 0.756 | 0.01085 | -0.081 | 69.706
3 | 0.816 | 0.01123 | -0.082 | 72.662
3.5 | 0.876 | 0.01131 | -0.082 | 77.451
4 | 0.935 | 0.01009 | -0.083 | 92.665
4.5 | 0.994 | 0.0104 | -0.084 | 95.58
5 | 1.053 | 0.01077 | -0.085 | 97.799
5.5 | 1.096 | 0.01571 | -0.084 | 69.785
6 | 1.15 | 0.0164 | -0.085 | 70.084
6.5 | 1.203 | 0.01705 | -0.085 | 70.57
7 | 1.254 | 0.01781 | -0.086 | 70.431
7.5 | 1.304 | 0.01871 | -0.086 | 69.721
8 | 1.351 | 0.0207 | -0.087 | 65.23
8.5 | 1.396 | 0.02158 | -0.087 | 64.691
9 | 1.439 | 0.02363 | -0.087 | 60.885
9.5 | 1.481 | 0.02515 | -0.088 | 58.884
10 | 1.518 | 0.02769 | -0.088 | 54.823
10.5 | 1.554 | 0.02936 | -0.088 | 52.943
11 | 1.589 | 0.03113 | -0.089 | 51.057
11.5 | 1.62 | 0.0337 | -0.089 | 48.074
12 | 1.651 | 0.03563 | -0.089 | 46.337
12.5 | 1.677 | 0.03836 | -0.089 | 43.717
13 | 1.698 | 0.04159 | -0.089 | 40.826
13.5 | 1.717 | 0.04518 | -0.089 | 38.003
14 | 1.733 | 0.04877 | -0.089 | 35.525
14.5 | 1.738 | 0.05487 | -0.088 | 31.667
15 | 1.739 | 0.06112 | -0.087 | 28.45
15.5 | 1.715 | 0.07443 | -0.084 | 23.046
16 | 1.658 | 0.1015 | -0.075 | 16.339
16.5 | 1.626 | 0.1216 | -0.068 | 13.371
17 | 1.589 | 0.13979 | -0.058 | 11.365
17.5 | 1.578 | 0.14672 | -0.059 | 10.752
18 | 1.554 | 0.15542 | -0.055 | 10.001
18.5 | 1.532 | 0.16563 | -0.052 | 9.249
19 | 1.512 | 0.17245 | -0.054 | 8.766
19.5 | 1.481 | 0.1816 | -0.049 | 8.154
20 | 1.454 | 0.19315 | -0.051 | 7.528

## 20. Re 250k Mach 0.10 (2)
BIGFOIL.COM POLAR EXPORT
goe526
GOE 526 |  |  |  | Cl Max: | 1.3765 | at alpha= | 17 | deg
XFOIL ncrit=9 |  |  |  | L/D Max: | 80.0705 | at alpha= | 4 | deg
Re: | 250000 |  |  | Cd Min: | 0.2217 | at alpha= | -20 | deg
Mach: | 0.1 |  |  | Cl=0 at alpha= | -4.0431 | deg
|  |  |  | @ Cl=0.1, Cd= | 0.014173
|  |  |  | @ Cl=0.4, Cd= | 0.011945
|  |  |  | @ Cl=0.6, Cd= | 0.01077
alpha (deg) | Cl | Cd | Cm | Cl/Cd
-20 | -0.5105 | 0.2217 | -0.0021 | -2.3027
-19.5 | -0.4944 | 0.21609 | -0.0052 | -2.2879
-18.5 | -0.4651 | 0.20382 | -0.0116 | -2.2819
-18 | -0.449 | 0.19831 | -0.0141 | -2.2641
-17.5 | -0.4464 | 0.19273 | -0.0201 | -2.3162
-17 | -0.4229 | 0.18578 | -0.0202 | -2.2763
-16.5 | -0.4069 | 0.18033 | -0.0221 | -2.2564
-16 | -0.3999 | 0.17418 | -0.0263 | -2.2959
-15.5 | -0.3856 | 0.16754 | -0.0279 | -2.3015
-15 | -0.3696 | 0.16216 | -0.029 | -2.2792
-14.5 | -0.3651 | 0.15606 | -0.0328 | -2.3395
-14 | -0.3563 | 0.14911 | -0.0347 | -2.3895
-13.5 | -0.3385 | 0.14391 | -0.0349 | -2.3522
-13 | -0.3362 | 0.1379 | -0.0381 | -2.438
-12.5 | -0.3352 | 0.13081 | -0.0405 | -2.5625
-12 | -0.3162 | 0.12575 | -0.0396 | -2.5145
-11.5 | -0.3097 | 0.12033 | -0.0407 | -2.5738
-11 | -0.332 | 0.1127 | -0.0455 | -2.9459
-10.5 | -0.3115 | 0.10823 | -0.0425 | -2.8781
-10 | -0.3083 | 0.10401 | -0.0408 | -2.9641
-9.5 | -0.3578 | 0.10004 | -0.0399 | -3.5766
-9 | -0.3372 | 0.09143 | -0.0461 | -3.6881
-8.5 | -0.292 | 0.08514 | -0.052 | -3.4296
-8 | -0.2867 | 0.06919 | -0.0793 | -4.1437
-7.5 | -0.3215 | 0.0365 | -0.0991 | -8.8082
-7 | -0.2995 | 0.02759 | -0.0983 | -10.8554
-6.5 | -0.259 | 0.02328 | -0.0968 | -11.1254
-6 | -0.2059 | 0.02118 | -0.0965 | -9.7214
-5.5 | -0.1511 | 0.01938 | -0.0961 | -7.7967
-5 | -0.1019 | 0.01766 | -0.0946 | -5.7701
-4.5 | -0.0488 | 0.01664 | -0.0934 | -2.9327
-4 | 0.0046 | 0.01553 | -0.0924 | 0.2962
-3.5 | 0.0587 | 0.01463 | -0.0913 | 4.0123
-3 | 0.1111 | 0.01405 | -0.0901 | 7.9075
-2.5 | 0.1623 | 0.01366 | -0.0886 | 11.8814
-2 | 0.2152 | 0.01336 | -0.0875 | 16.1078
-1.5 | 0.2692 | 0.01289 | -0.0866 | 20.8844
-1 | 0.3195 | 0.01259 | -0.085 | 25.3773
-0.5 | 0.3693 | 0.01222 | -0.0834 | 30.2209
0 | 0.4185 | 0.01178 | -0.0816 | 35.5263
1.5 | 0.7079 | 0.01017 | -0.1045 | 69.6067
2 | 0.7508 | 0.01024 | -0.1014 | 73.3203
2.5 | 0.7928 | 0.01035 | -0.0982 | 76.599
3 | 0.8323 | 0.01055 | -0.0945 | 78.891
3.5 | 0.871 | 0.01089 | -0.0907 | 79.9816
4 | 0.9088 | 0.01135 | -0.0869 | 80.0705
4.5 | 0.9469 | 0.01188 | -0.0832 | 79.7054
5 | 0.985 | 0.01243 | -0.0795 | 79.2438
5.5 | 1.0234 | 0.01301 | -0.076 | 78.6626
6 | 1.0608 | 0.01363 | -0.0723 | 77.8283
6.5 | 1.0966 | 0.01417 | -0.0683 | 77.3888
7 | 1.1305 | 0.01471 | -0.064 | 76.8525
7.5 | 1.1619 | 0.01528 | -0.0593 | 76.0406
8 | 1.1881 | 0.01591 | -0.0537 | 74.6763
8.5 | 1.2055 | 0.0166 | -0.0466 | 72.6205
9 | 1.2215 | 0.01759 | -0.0399 | 69.4429
9.5 | 1.2336 | 0.0191 | -0.0333 | 64.5864
10 | 1.2462 | 0.02096 | -0.0276 | 59.4561
10.5 | 1.2608 | 0.023 | -0.0228 | 54.8174
11 | 1.2745 | 0.02532 | -0.0184 | 50.3357
11.5 | 1.2868 | 0.02792 | -0.0144 | 46.0888
12 | 1.299 | 0.03072 | -0.011 | 42.2852
12.5 | 1.3117 | 0.03367 | -0.0081 | 38.9575
13 | 1.3229 | 0.03692 | -0.0056 | 35.8315
13.5 | 1.3317 | 0.04055 | -0.0033 | 32.8409
14 | 1.3362 | 0.0447 | -0.0012 | 29.8926
14.5 | 1.3441 | 0.04882 | 0.0002 | 27.5317
15 | 1.3499 | 0.05321 | 0.0017 | 25.3693
15.5 | 1.3565 | 0.0578 | 0.0024 | 23.4689
16 | 1.3638 | 0.0623 | 0.0033 | 21.8909
16.5 | 1.3669 | 0.0677 | 0.0032 | 20.1905
17 | 1.3765 | 0.07207 | 0.0038 | 19.0995
17.5 | 1.3714 | 0.07899 | 0.0024 | 17.3617
18 | 1.3736 | 0.08486 | 0.0012 | 16.1867
18.5 | 1.3721 | 0.09132 | 0 | 15.0252
19 | 1.36 | 0.09991 | -0.0032 | 13.6123
19.5 | 1.3627 | 0.10597 | -0.0051 | 12.8593
20 | 1.348 | 0.11518 | -0.0089 | 11.7034

## 21. Re 250k Mach 0.25 (1)
BIGFOIL.COM POLAR EXPORT
goe526
GOE 526 |  |  |  | Cl Max: | 1.677 | at alpha= | 13.5 | deg
JavaFoil+Calcfoil stall+Eppler ext transition |  |  |  | L/D Max: | 93.221 | at alpha= | 4 | deg
Re: | 250000 |  |  | Cd Min: | 0.00956 | at alpha= | -1.5 | deg
Mach: | 0.25 |  |  | Cl=0 at alpha= | -3.8 | deg
|  |  |  | @ Cl=0.1, Cd= | 0.010675
|  |  |  | @ Cl=0.4, Cd= | 0.0097323
|  |  |  | @ Cl=0.6, Cd= | 0.011075
alpha (deg) | Cl | Cd | Cm | Cl/Cd
-20 | -0.539 | 0.28741 | -0.022 | -1.874
-19.5 | -0.583 | 0.25605 | -0.023 | -2.277
-19 | -0.612 | 0.24057 | -0.023 | -2.544
-18.5 | -0.635 | 0.22426 | -0.023 | -2.831
-18 | -0.655 | 0.20275 | -0.024 | -3.232
-17.5 | -0.673 | 0.18664 | -0.024 | -3.604
-17 | -0.687 | 0.17639 | -0.025 | -3.894
-16.5 | -0.698 | 0.16294 | -0.025 | -4.283
-16 | -0.706 | 0.15433 | -0.026 | -4.572
-15.5 | -0.71 | 0.1433 | -0.026 | -4.953
-15 | -0.71 | 0.13781 | -0.026 | -5.155
-14.5 | -0.708 | 0.1298 | -0.026 | -5.453
-14 | -0.702 | 0.11864 | -0.027 | -5.914
-13.5 | -0.692 | 0.11198 | -0.027 | -6.178
-13 | -0.679 | 0.10486 | -0.028 | -6.473
-12.5 | -0.662 | 0.09722 | -0.028 | -6.812
-12 | -0.642 | 0.09111 | -0.029 | -7.05
-11.5 | -0.619 | 0.08569 | -0.029 | -7.229
-11 | -0.594 | 0.08022 | -0.03 | -7.399
-10.5 | -0.565 | 0.0745 | -0.03 | -7.582
-10 | -0.534 | 0.06937 | -0.031 | -7.691
-9.5 | -0.5 | 0.06499 | -0.031 | -7.689
-9 | -0.464 | 0.0611 | -0.032 | -7.587
-8.5 | -0.427 | 0.05672 | -0.035 | -7.52
-8 | -0.387 | 0.05271 | -0.036 | -7.342
-7.5 | -0.346 | 0.05016 | -0.038 | -6.89
-7 | -0.303 | 0.04654 | -0.04 | -6.509
-6.5 | -0.259 | 0.04296 | -0.043 | -6.037
-6 | -0.215 | 0.03899 | -0.046 | -5.508
-5.5 | -0.169 | 0.03487 | -0.049 | -4.839
-5 | -0.143 | 0.01042 | -0.072 | -13.742
-4.5 | -0.084 | 0.01139 | -0.073 | -7.376
-4 | -0.024 | 0.01101 | -0.073 | -2.205
-3.5 | 0.036 | 0.01089 | -0.074 | 3.308
-3 | 0.097 | 0.01068 | -0.075 | 9.066
-2.5 | 0.158 | 0.01057 | -0.076 | 14.934
-2 | 0.219 | 0.0096 | -0.076 | 22.849
-1.5 | 0.281 | 0.00956 | -0.077 | 29.37
-1 | 0.342 | 0.00962 | -0.078 | 35.581
-0.5 | 0.404 | 0.00974 | -0.079 | 41.456
0 | 0.469 | 0.00977 | -0.079 | 48.016
0.5 | 0.531 | 0.00986 | -0.08 | 53.813
1 | 0.592 | 0.01103 | -0.081 | 53.717
1.5 | 0.654 | 0.01138 | -0.082 | 57.479
2 | 0.716 | 0.01041 | -0.082 | 68.712
2.5 | 0.777 | 0.01114 | -0.083 | 69.745
3 | 0.838 | 0.01151 | -0.084 | 72.853
3.5 | 0.899 | 0.01165 | -0.085 | 77.185
4 | 0.96 | 0.0103 | -0.085 | 93.221
4.5 | 1.021 | 0.0127 | -0.086 | 80.399
5 | 1.066 | 0.01575 | -0.086 | 67.671
5.5 | 1.122 | 0.0163 | -0.086 | 68.851
6 | 1.177 | 0.01704 | -0.087 | 69.077
6.5 | 1.23 | 0.01787 | -0.087 | 68.864
7 | 1.281 | 0.01874 | -0.088 | 68.375
7.5 | 1.331 | 0.01961 | -0.088 | 67.883
8 | 1.375 | 0.02202 | -0.089 | 62.453
8.5 | 1.421 | 0.02351 | -0.089 | 60.444
9 | 1.462 | 0.02542 | -0.089 | 57.489
9.5 | 1.499 | 0.02808 | -0.089 | 53.38
10 | 1.536 | 0.03009 | -0.09 | 51.048
10.5 | 1.568 | 0.03209 | -0.09 | 48.865
11 | 1.597 | 0.03458 | -0.09 | 46.197
11.5 | 1.623 | 0.0375 | -0.09 | 43.288
12 | 1.646 | 0.04025 | -0.09 | 40.897
12.5 | 1.665 | 0.04305 | -0.09 | 38.677
13 | 1.675 | 0.04781 | -0.09 | 35.036
13.5 | 1.677 | 0.0534 | -0.089 | 31.404
14 | 1.663 | 0.06257 | -0.087 | 26.574
14.5 | 1.619 | 0.07961 | -0.082 | 20.337
15 | 1.531 | 0.11564 | -0.064 | 13.239
15.5 | 1.519 | 0.12622 | -0.059 | 12.037
16 | 1.506 | 0.13699 | -0.051 | 10.992
16.5 | 1.495 | 0.14535 | -0.052 | 10.288
17 | 1.459 | 0.15508 | -0.049 | 9.411
17.5 | 1.42 | 0.16409 | -0.049 | 8.653
18 | 1.373 | 0.17632 | -0.049 | 7.787
18.5 | 1.32 | 0.18636 | -0.049 | 7.081

## 22. Re 250k Mach 0.25 (2)
BIGFOIL.COM POLAR EXPORT
goe526
GOE 526 |  |  |  | Cl Max: | 0.4626 | at alpha= | 0.5 | deg
XFOIL ncrit=9 |  |  |  | L/D Max: | 44.0571 | at alpha= | 0.5 | deg
Re: | 250000 |  |  | Cd Min: | 0.22526 | at alpha= | -20 | deg
Mach: | 0.25 |  |  | Cl=0 at alpha= | -4.0264 | deg
|  |  |  | @ Cl=0.1, Cd= | 0.014804
|  |  |  | @ Cl=0.4, Cd= | 0.01237
|  |  |  | @ Cl=0.6, Cd= | 0.0105
alpha (deg) | Cl | Cd | Cm | Cl/Cd
-20 | -0.5151 | 0.22526 | -0.0019 | -2.2867
-19.5 | -0.4983 | 0.21938 | -0.0052 | -2.2714
-19 | -0.4869 | 0.21302 | -0.0101 | -2.2857
-18.5 | -0.4668 | 0.20695 | -0.0117 | -2.2556
-18 | -0.45 | 0.20121 | -0.0144 | -2.2365
-17.5 | -0.4446 | 0.19562 | -0.0202 | -2.2728
-17 | -0.4214 | 0.18855 | -0.0206 | -2.235
-16.5 | -0.4049 | 0.18292 | -0.0227 | -2.2135
-16 | -0.3982 | 0.1769 | -0.0273 | -2.251
-15.5 | -0.3807 | 0.17011 | -0.0284 | -2.238
-15 | -0.3644 | 0.16457 | -0.0298 | -2.2143
-14.5 | -0.3622 | 0.15869 | -0.0342 | -2.2824
-14 | -0.3476 | 0.15163 | -0.0353 | -2.2924
-13.5 | -0.3302 | 0.14627 | -0.0357 | -2.2575
-13 | -0.3337 | 0.14056 | -0.0401 | -2.3741
-12.5 | -0.3224 | 0.13348 | -0.0408 | -2.4153
-12 | -0.3048 | 0.12825 | -0.0403 | -2.3766
-11.5 | -0.3011 | 0.12273 | -0.0419 | -2.4534
-11 | -0.3159 | 0.11593 | -0.0453 | -2.7249
-10.5 | -0.2966 | 0.11114 | -0.0424 | -2.6687
-10 | -0.2952 | 0.10691 | -0.0407 | -2.7612
-9.5 | -0.3474 | 0.10315 | -0.0417 | -3.3679
-9 | -0.3044 | 0.09455 | -0.0468 | -3.2195
-8.5 | -0.2618 | 0.08758 | -0.0539 | -2.9893
-8 | -0.1232 | 0.06458 | -0.0764 | -1.9077
-7 | -0.2662 | 0.03427 | -0.1061 | -7.7677
-6.5 | -0.2459 | 0.0269 | -0.1038 | -9.1413
-6 | -0.2031 | 0.02368 | -0.1019 | -8.5769
-5.5 | -0.1546 | 0.02128 | -0.1003 | -7.265
-5 | -0.1018 | 0.01883 | -0.099 | -5.4063
-4.5 | -0.0502 | 0.01744 | -0.0972 | -2.8784
-4 | 0.0028 | 0.01615 | -0.0954 | 0.17337
-3.5 | 0.0571 | 0.01535 | -0.0939 | 3.7199
-3 | 0.1121 | 0.01465 | -0.0927 | 7.6519
-2.5 | 0.1681 | 0.01405 | -0.0916 | 11.9644
-2 | 0.2199 | 0.01362 | -0.0899 | 16.1454
-1.5 | 0.2733 | 0.0133 | -0.0884 | 20.5489
-1 | 0.3268 | 0.01287 | -0.087 | 25.3924
-0.5 | 0.3815 | 0.01253 | -0.0857 | 30.4469
0 | 0.4325 | 0.01209 | -0.0839 | 35.7734
0.5 | 0.4626 | 0.0105 | -0.0781 | 44.0571

## 23. Re 250k Mach 0.50 (1)
BIGFOIL.COM POLAR EXPORT
goe526
GOE 526 |  |  |  | Cl Max: | 1.484 | at alpha= | 9 | deg
JavaFoil+Calcfoil stall+Eppler ext transition |  |  |  | L/D Max: | 74.428 | at alpha= | 3.5 | deg
Re: | 250000 |  |  | Cd Min: | 0.01005 | at alpha= | -2 | deg
Mach: | 0.5 |  |  | Cl=0 at alpha= | -3.7985 | deg
|  |  |  | @ Cl=0.1, Cd= | 0.011218
|  |  |  | @ Cl=0.4, Cd= | 0.010319
|  |  |  | @ Cl=0.6, Cd= | 0.011602
alpha (deg) | Cl | Cd | Cm | Cl/Cd
-20 | -0.869 | 0.24787 | -0.033 | -3.506
-19.5 | -0.843 | 0.23739 | -0.033 | -3.552
-19 | -0.817 | 0.24917 | -0.033 | -3.279
-18.5 | -0.791 | 0.25122 | -0.033 | -3.15
-18 | -0.766 | 0.22736 | -0.034 | -3.369
-17.5 | -0.74 | 0.21251 | -0.034 | -3.482
-17 | -0.714 | 0.21384 | -0.035 | -3.339
-16.5 | -0.687 | 0.22984 | -0.035 | -2.99
-16 | -0.661 | 0.20315 | -0.035 | -3.253
-15.5 | -0.633 | 0.19215 | -0.033 | -3.292
-15 | -0.606 | 0.18203 | -0.033 | -3.329
-14.5 | -0.579 | 0.17955 | -0.033 | -3.227
-14 | -0.553 | 0.17543 | -0.033 | -3.151
-13.5 | -0.526 | 0.16879 | -0.034 | -3.118
-13 | -0.5 | 0.1622 | -0.034 | -3.081
-12.5 | -0.473 | 0.17775 | -0.034 | -2.66
-12 | -0.446 | 0.15501 | -0.035 | -2.88
-11.5 | -0.42 | 0.15103 | -0.035 | -2.778
-11 | -0.393 | 0.14543 | -0.036 | -2.701
-10.5 | -0.365 | 0.11927 | -0.034 | -3.061
-10 | -0.338 | 0.11444 | -0.033 | -2.951
-9.5 | -0.311 | 0.10305 | -0.033 | -3.016
-9 | -0.284 | 0.09983 | -0.033 | -2.843
-8.5 | -0.257 | 0.10137 | -0.034 | -2.533
-8 | -0.324 | 0.07276 | -0.034 | -4.45
-7.5 | -0.33 | 0.06177 | -0.035 | -5.336
-7 | -0.305 | 0.05467 | -0.036 | -5.57
-6.5 | -0.268 | 0.04998 | -0.038 | -5.361
-6 | -0.226 | 0.04604 | -0.042 | -4.9
-5.5 | -0.178 | 0.04236 | -0.044 | -4.214
-5 | -0.129 | 0.03881 | -0.049 | -3.322
-4.5 | -0.077 | 0.03471 | -0.054 | -2.219
-4 | -0.027 | 0.0121 | -0.081 | -2.207
-3.5 | 0.04 | 0.01143 | -0.083 | 3.498
-3 | 0.108 | 0.01119 | -0.084 | 9.621
-2.5 | 0.176 | 0.01117 | -0.085 | 15.754
-2 | 0.245 | 0.01005 | -0.085 | 24.338
-1.5 | 0.314 | 0.01012 | -0.086 | 30.991
-1 | 0.382 | 0.0101 | -0.087 | 37.855
-0.5 | 0.451 | 0.01094 | -0.088 | 41.197
0 | 0.524 | 0.01021 | -0.089 | 51.311
0.5 | 0.593 | 0.01157 | -0.09 | 51.211
1 | 0.662 | 0.01189 | -0.091 | 55.663
1.5 | 0.722 | 0.01227 | -0.09 | 58.901
2 | 0.79 | 0.01199 | -0.091 | 65.854
2.5 | 0.856 | 0.0121 | -0.092 | 70.733
3 | 0.922 | 0.01299 | -0.092 | 70.99
3.5 | 0.988 | 0.01327 | -0.093 | 74.428
4 | 1.053 | 0.01417 | -0.094 | 74.298
4.5 | 1.112 | 0.01778 | -0.094 | 62.534
5 | 1.174 | 0.01862 | -0.095 | 63.052
5.5 | 1.233 | 0.01974 | -0.095 | 62.441
6 | 1.288 | 0.02094 | -0.096 | 61.492
6.5 | 1.339 | 0.02209 | -0.096 | 60.606
7 | 1.382 | 0.02536 | -0.096 | 54.51
7.5 | 1.424 | 0.02747 | -0.097 | 51.847
8 | 1.454 | 0.03174 | -0.097 | 45.795
8.5 | 1.477 | 0.03479 | -0.097 | 42.444
9 | 1.484 | 0.03887 | -0.097 | 38.191
9.5 | 1.475 | 0.04267 | -0.097 | 34.573
10 | 1.424 | 0.04924 | -0.095 | 28.93
10.5 | 1.152 | 0.08823 | -0.049 | 13.055
11 | 0.817 | 0.11936 | -0.047 | 6.847
11.5 | 0.845 | 0.1259 | -0.048 | 6.71
12 | 0.873 | 0.1386 | -0.05 | 6.297
12.5 | 0.903 | 0.15896 | -0.055 | 5.678
13 | 0.929 | 0.18822 | -0.054 | 4.936
13.5 | 0.957 | 0.19394 | -0.055 | 4.933
14 | 0.985 | 0.19127 | -0.057 | 5.15

## 24. Re 250k Mach 0.50 (2)
BIGFOIL.COM POLAR EXPORT
goe526
GOE 526 |  |  |  | Cl Max: | 1.2318 | at alpha= | 11.5 | deg
XFOIL ncrit=9 |  |  |  | L/D Max: | 71.9044 | at alpha= | 3 | deg
Re: | 250000 |  |  | Cd Min: | 0.24367 | at alpha= | -20 | deg
Mach: | 0.5 |  |  | Cl=0 at alpha= | -4.0656 | deg
|  |  |  | @ Cl=0.1, Cd= | 0.017762
|  |  |  | @ Cl=0.4, Cd= | 0.013976
|  |  |  | @ Cl=0.6, Cd= | 0.012056
alpha (deg) | Cl | Cd | Cm | Cl/Cd
-20 | -0.5438 | 0.24367 | -0.0006 | -2.2317
-19.5 | -0.5248 | 0.23655 | -0.0055 | -2.2186
-19 | -0.5042 | 0.22912 | -0.0089 | -2.2006
-18.5 | -0.4829 | 0.22241 | -0.0121 | -2.1712
-18 | -0.4636 | 0.21547 | -0.016 | -2.1516
-17.5 | -0.4478 | 0.20863 | -0.0206 | -2.1464
-17 | -0.4247 | 0.20166 | -0.0223 | -2.106
-16.5 | -0.4059 | 0.19499 | -0.0255 | -2.0816
-16 | -0.3962 | 0.18901 | -0.0307 | -2.0962
-15.5 | -0.3706 | 0.18144 | -0.0311 | -2.0425
-15 | -0.3532 | 0.1751 | -0.0336 | -2.0171
-14.5 | -0.3497 | 0.16963 | -0.0388 | -2.0615
-14 | -0.3229 | 0.16188 | -0.0383 | -1.9947
-13.5 | -0.307 | 0.1559 | -0.0398 | -1.9692
-13 | -0.3132 | 0.15118 | -0.0451 | -2.0717
-12.5 | -0.2841 | 0.14332 | -0.0433 | -1.9823
-12 | -0.2712 | 0.13779 | -0.0437 | -1.9682
-11.5 | -0.2909 | 0.13415 | -0.0483 | -2.1685
-11 | -0.2649 | 0.1266 | -0.0448 | -2.0924
-10.5 | -0.2622 | 0.1225 | -0.0417 | -2.1404
-10 | -0.2661 | 0.11797 | -0.0439 | -2.2557
-9.5 | -0.2324 | 0.10863 | -0.0533 | -2.1394
-9 | -0.1865 | 0.10075 | -0.0607 | -1.8511
-8 | -0.1196 | 0.08455 | -0.0796 | -1.4145
-7.5 | -0.0963 | 0.07591 | -0.0982 | -1.2686
-7 | -0.058 | 0.06716 | -0.1058 | -0.86361
-6.5 | -0.0156 | 0.0613 | -0.1101 | -0.25449
-6 | -0.0529 | 0.04678 | -0.1223 | -1.1308
-5.5 | -0.0508 | 0.03986 | -0.1219 | -1.2745
-5 | -0.0491 | 0.03189 | -0.1196 | -1.5397
-4.5 | -0.0371 | 0.02475 | -0.1148 | -1.499
-4 | 0.0056 | 0.02127 | -0.1108 | 0.26328
-3.5 | 0.0593 | 0.01894 | -0.1077 | 3.1309
-3 | 0.1146 | 0.01734 | -0.1046 | 6.609
-2.5 | 0.1743 | 0.01621 | -0.1021 | 10.7526
-2 | 0.2361 | 0.01539 | -0.0999 | 15.3411
-1.5 | 0.2984 | 0.01481 | -0.0978 | 20.1485
-1 | 0.3593 | 0.01426 | -0.0956 | 25.1964
-0.5 | 0.418 | 0.01385 | -0.093 | 30.1805
0 | 0.4745 | 0.01337 | -0.0901 | 35.4899
0.5 | 0.5312 | 0.01293 | -0.0871 | 41.0828
1 | 0.5769 | 0.01209 | -0.0824 | 47.7171
2 | 0.8338 | 0.01171 | -0.1041 | 71.2041
2.5 | 0.8757 | 0.01219 | -0.0985 | 71.8376
3 | 0.9175 | 0.01276 | -0.093 | 71.9044
3.5 | 0.9593 | 0.01339 | -0.0874 | 71.643
4 | 1.0009 | 0.01406 | -0.0818 | 71.1878
4.5 | 1.0411 | 0.01478 | -0.0759 | 70.4398
5 | 1.0796 | 0.01552 | -0.0696 | 69.5619
5.5 | 1.1148 | 0.0163 | -0.0627 | 68.3926
6 | 1.1365 | 0.01706 | -0.0534 | 66.6178
6.5 | 1.1525 | 0.01791 | -0.0437 | 64.3495
7 | 1.1709 | 0.0191 | -0.0352 | 61.3037
7.5 | 1.1866 | 0.02076 | -0.0273 | 57.158
8 | 1.1988 | 0.0231 | -0.0203 | 51.8961
8.5 | 1.2077 | 0.02615 | -0.0141 | 46.1836
9 | 1.2146 | 0.02978 | -0.0088 | 40.7858
9.5 | 1.2166 | 0.03405 | -0.004 | 35.7298
10 | 1.2191 | 0.03863 | 0 | 31.5584
10.5 | 1.2244 | 0.04345 | 0.0032 | 28.1795
11 | 1.2284 | 0.04874 | 0.0056 | 25.2031
11.5 | 1.2318 | 0.0545 | 0.0072 | 22.6018
12 | 1.2303 | 0.06108 | 0.008 | 20.1424
12.5 | 1.226 | 0.0682 | 0.008 | 17.9765
13 | 1.2118 | 0.07695 | 0.0065 | 15.7479
13.5 | 1.1993 | 0.08571 | 0.0046 | 13.9925
14 | 1.1595 | 0.09873 | -0.0011 | 11.7442
14.5 | 1.1181 | 0.11279 | -0.0083 | 9.9131
15 | 1.0948 | 0.12471 | -0.0142 | 8.7788
15.5 | 0.9724 | 0.15785 | -0.0362 | 6.1603
16 | 0.9697 | 0.16909 | -0.0421 | 5.7348
16.5 | 0.9579 | 0.18354 | -0.0503 | 5.219

## 25. Re 500k Mach 0.00 (1)
BIGFOIL.COM POLAR EXPORT
goe526
GOE 526 |  |  |  | Cl Max: | 1.811 | at alpha= | 16 | deg
JavaFoil+Calcfoil stall+Eppler ext transition |  |  |  | L/D Max: | 121.535 | at alpha= | 5 | deg
Re: | 500000 |  |  | Cd Min: | 0.00782 | at alpha= | -1 | deg
Mach: | 0 |  |  | Cl=0 at alpha= | -3.7966 | deg
|  |  |  | @ Cl=0.1, Cd= | 0.0087966
|  |  |  | @ Cl=0.4, Cd= | 0.00788
|  |  |  | @ Cl=0.6, Cd= | 0.0079851
alpha (deg) | Cl | Cd | Cm | Cl/Cd
-20 | -0.868 | 0.18721 | -0.023 | -4.635
-19.5 | -0.877 | 0.17802 | -0.023 | -4.924
-19 | -0.877 | 0.17096 | -0.023 | -5.128
-18.5 | -0.874 | 0.16183 | -0.024 | -5.399
-18 | -0.869 | 0.15332 | -0.025 | -5.668
-17.5 | -0.862 | 0.14657 | -0.025 | -5.883
-17 | -0.854 | 0.13826 | -0.025 | -6.177
-16.5 | -0.844 | 0.13072 | -0.026 | -6.458
-16 | -0.832 | 0.12399 | -0.026 | -6.709
-15.5 | -0.818 | 0.11673 | -0.026 | -7.008
-15 | -0.802 | 0.11079 | -0.027 | -7.241
-14.5 | -0.785 | 0.1048 | -0.028 | -7.49
-14 | -0.764 | 0.10157 | -0.028 | -7.524
-13.5 | -0.743 | 0.09597 | -0.029 | -7.745
-13 | -0.718 | 0.09061 | -0.028 | -7.926
-12.5 | -0.694 | 0.08383 | -0.031 | -8.283
-12 | -0.666 | 0.07982 | -0.031 | -8.347
-11.5 | -0.637 | 0.07444 | -0.032 | -8.556
-11 | -0.606 | 0.06989 | -0.033 | -8.667
-10.5 | -0.573 | 0.06526 | -0.035 | -8.778
-10 | -0.538 | 0.06126 | -0.036 | -8.787
-9.5 | -0.503 | 0.05631 | -0.038 | -8.934
-9 | -0.465 | 0.05298 | -0.039 | -8.784
-8.5 | -0.428 | 0.0479 | -0.042 | -8.933
-8 | -0.39 | 0.0421 | -0.045 | -9.261
-7.5 | -0.35 | 0.03814 | -0.047 | -9.166
-7 | -0.358 | 0.01152 | -0.066 | -31.027
-6.5 | -0.307 | 0.01049 | -0.067 | -29.265
-6 | -0.252 | 0.01012 | -0.068 | -24.883
-5.5 | -0.196 | 0.0098 | -0.069 | -19.99
-5 | -0.139 | 0.00865 | -0.07 | -16.09
-4.5 | -0.082 | 0.00925 | -0.07 | -8.82
-4 | -0.024 | 0.009 | -0.071 | -2.617
-3.5 | 0.035 | 0.00887 | -0.072 | 3.939
-3 | 0.094 | 0.00882 | -0.073 | 10.644
-2.5 | 0.153 | 0.00859 | -0.073 | 17.822
-2 | 0.212 | 0.00848 | -0.074 | 25.05
-1.5 | 0.272 | 0.00832 | -0.075 | 32.685
-1 | 0.332 | 0.00782 | -0.076 | 42.415
-0.5 | 0.391 | 0.00788 | -0.076 | 49.613
0 | 0.454 | 0.00788 | -0.077 | 57.625
0.5 | 0.514 | 0.0079 | -0.078 | 65.029
1 | 0.574 | 0.00806 | -0.078 | 71.211
1.5 | 0.633 | 0.00789 | -0.079 | 80.289
2 | 0.693 | 0.00815 | -0.08 | 85.002
2.5 | 0.753 | 0.00869 | -0.081 | 86.569
3 | 0.812 | 0.00903 | -0.081 | 89.917
3.5 | 0.871 | 0.00911 | -0.082 | 95.668
4 | 0.931 | 0.00813 | -0.083 | 114.459
4.5 | 0.989 | 0.00831 | -0.083 | 119.027
5 | 1.048 | 0.00862 | -0.084 | 121.535
5.5 | 1.105 | 0.01081 | -0.085 | 102.202
6 | 1.161 | 0.01123 | -0.086 | 103.442
6.5 | 1.205 | 0.01414 | -0.085 | 85.195
7 | 1.257 | 0.01478 | -0.086 | 85.064
7.5 | 1.308 | 0.01543 | -0.087 | 84.73
8 | 1.353 | 0.01739 | -0.087 | 77.811
8.5 | 1.4 | 0.01806 | -0.087 | 77.544
9 | 1.444 | 0.01959 | -0.088 | 73.712
9.5 | 1.487 | 0.02076 | -0.088 | 71.645
10 | 1.525 | 0.02317 | -0.088 | 65.814
10.5 | 1.563 | 0.02452 | -0.089 | 63.735
11 | 1.599 | 0.02582 | -0.089 | 61.922
11.5 | 1.632 | 0.02776 | -0.089 | 58.814
12 | 1.665 | 0.02921 | -0.09 | 56.997
12.5 | 1.693 | 0.03118 | -0.09 | 54.297
13 | 1.718 | 0.03375 | -0.09 | 50.912
13.5 | 1.742 | 0.03583 | -0.09 | 48.61
14 | 1.76 | 0.039 | -0.09 | 45.125
14.5 | 1.775 | 0.04212 | -0.09 | 42.156
15 | 1.791 | 0.04493 | -0.09 | 39.867
15.5 | 1.804 | 0.04877 | -0.09 | 36.988
16 | 1.811 | 0.05303 | -0.09 | 34.152
16.5 | 1.808 | 0.05892 | -0.09 | 30.68
17 | 1.786 | 0.06561 | -0.089 | 27.219
17.5 | 1.758 | 0.07451 | -0.087 | 23.588
18 | 1.717 | 0.08707 | -0.085 | 19.72
18.5 | 1.685 | 0.09722 | -0.084 | 17.332
19 | 1.648 | 0.11037 | -0.082 | 14.927
19.5 | 1.597 | 0.12927 | -0.079 | 12.355
20 | 1.563 | 0.1403 | -0.077 | 11.14

## 26. Re 500k Mach 0.00 (2)
BIGFOIL.COM POLAR EXPORT
goe526
GOE 526 |  |  |  | Cl Max: | 1.439 | at alpha= | 16.5 | deg
XFOIL ncrit=9 |  |  |  | L/D Max: | 98.4724 | at alpha= | 3 | deg
Re: | 500000 |  |  | Cd Min: | 0.16496 | at alpha= | -15.5 | deg
Mach: | 0 |  |  | Cl=0 at alpha= | -3.9903 | deg
|  |  |  | @ Cl=0.1, Cd= | 0.01024
|  |  |  | @ Cl=0.4, Cd= | 0.0091726
|  |  |  | @ Cl=0.6, Cd= | 0.0074899
alpha (deg) | Cl | Cd | Cm | Cl/Cd
-15.5 | -0.39 | 0.16496 | -0.0263 | -2.3642
-15 | -0.3983 | 0.15582 | -0.0328 | -2.5562
-14.5 | -0.3754 | 0.15044 | -0.0323 | -2.4953
-14 | -0.3589 | 0.14575 | -0.0331 | -2.4624
-13.5 | -0.3714 | 0.1366 | -0.0393 | -2.7189
-13 | -0.354 | 0.1307 | -0.039 | -2.7085
-12.5 | -0.3368 | 0.1264 | -0.0388 | -2.6646
-12 | -0.3275 | 0.12111 | -0.0398 | -2.7042
-11.5 | -0.3486 | 0.1106 | -0.0449 | -3.1519
-11 | -0.3309 | 0.10735 | -0.0429 | -3.0824
-10.5 | -0.662 | 0.03136 | -0.0926 | -21.1097
-10 | -0.6052 | 0.02791 | -0.0964 | -21.684
-9.5 | -0.5536 | 0.02474 | -0.0982 | -22.3767
-9 | -0.5019 | 0.02175 | -0.0992 | -23.0759
-8.5 | -0.452 | 0.0195 | -0.0989 | -23.1795
-8 | -0.4034 | 0.01748 | -0.0981 | -23.0778
-7.5 | -0.3536 | 0.01633 | -0.097 | -21.6534
-7 | -0.3036 | 0.01538 | -0.0957 | -19.7399
-6.5 | -0.2548 | 0.0141 | -0.0942 | -18.0709
-6 | -0.2041 | 0.01334 | -0.093 | -15.2999
-5.5 | -0.1527 | 0.01275 | -0.0918 | -11.9765
-5 | -0.1027 | 0.01199 | -0.0904 | -8.5655
-4.5 | -0.0509 | 0.01157 | -0.0891 | -4.3993
-4 | -0.001 | 0.01097 | -0.0877 | -0.091158
-3.5 | 0.0507 | 0.01055 | -0.0865 | 4.8057
-3 | 0.1032 | 0.01022 | -0.0855 | 10.0978
-2.5 | 0.1555 | 0.00995 | -0.0844 | 15.6281
-2 | 0.2082 | 0.00972 | -0.0835 | 21.4198
-1.5 | 0.2618 | 0.00961 | -0.0826 | 27.2425
-1 | 0.3142 | 0.00946 | -0.0816 | 33.2135
-0.5 | 0.3664 | 0.00929 | -0.0805 | 39.4403
0 | 0.4179 | 0.00911 | -0.0793 | 45.8727
0.5 | 0.4668 | 0.00877 | -0.0777 | 53.2269
1 | 0.5294 | 0.00721 | -0.0787 | 73.4258
1.5 | 0.6303 | 0.00761 | -0.0876 | 82.8252
2 | 0.739 | 0.00789 | -0.0986 | 93.6629
2.5 | 0.7997 | 0.00813 | -0.0997 | 98.3641
3 | 0.838 | 0.00851 | -0.0961 | 98.4724
3.5 | 0.8758 | 0.00894 | -0.0925 | 97.9642
4 | 0.9134 | 0.00938 | -0.0888 | 97.3774
4.5 | 0.9523 | 0.00976 | -0.0854 | 97.5717
5 | 0.9903 | 0.01016 | -0.0818 | 97.4705
5.5 | 1.028 | 0.01054 | -0.0781 | 97.5332
6 | 1.0652 | 0.01093 | -0.0744 | 97.4565
6.5 | 1.1015 | 0.01133 | -0.0706 | 97.2198
7 | 1.1364 | 0.01178 | -0.0665 | 96.4686
7.5 | 1.1682 | 0.01231 | -0.0619 | 94.8985
8 | 1.1915 | 0.01297 | -0.0557 | 91.8658
8.5 | 1.2069 | 0.01403 | -0.0486 | 86.0228
9 | 1.2252 | 0.01527 | -0.0425 | 80.2358
9.5 | 1.2478 | 0.01649 | -0.0375 | 75.6701
10 | 1.2733 | 0.0177 | -0.0332 | 71.9379
10.5 | 1.3002 | 0.01895 | -0.0295 | 68.6121
11 | 1.326 | 0.02036 | -0.026 | 65.1277
11.5 | 1.3484 | 0.0221 | -0.0226 | 61.0136
12 | 1.3649 | 0.02436 | -0.0189 | 56.0304
12.5 | 1.3807 | 0.02683 | -0.0157 | 51.4611
13 | 1.3947 | 0.02962 | -0.0128 | 47.0864
13.5 | 1.4007 | 0.0332 | -0.01 | 42.1898
14 | 1.4172 | 0.03612 | -0.0081 | 39.2359
14.5 | 1.4172 | 0.04068 | -0.0061 | 34.8378
15 | 1.4318 | 0.04412 | -0.0049 | 32.4524
15.5 | 1.4332 | 0.04907 | -0.004 | 29.2073
16 | 1.4355 | 0.05418 | -0.0034 | 26.495
16.5 | 1.439 | 0.05943 | -0.0034 | 24.2134
17 | 1.4286 | 0.06646 | -0.0039 | 21.4956
17.5 | 1.4308 | 0.07232 | -0.0047 | 19.7843
18 | 1.4267 | 0.07911 | -0.006 | 18.0344
18.5 | 1.4131 | 0.08712 | -0.0077 | 16.2202
19 | 1.4091 | 0.09428 | -0.0097 | 14.9459
19.5 | 1.4011 | 0.102 | -0.012 | 13.7363
20 | 1.3887 | 0.11023 | -0.0147 | 12.5982

## 27. Re 500k Mach 0.10 (1)
BIGFOIL.COM POLAR EXPORT
goe526
GOE 526 |  |  |  | Cl Max: | 1.797 | at alpha= | 16 | deg
JavaFoil+Calcfoil stall+Eppler ext transition |  |  |  | L/D Max: | 121.572 | at alpha= | 5 | deg
Re: | 500000 |  |  | Cd Min: | 0.00784 | at alpha= | 0 | deg
Mach: | 0.1 |  |  | Cl=0 at alpha= | -3.7966 | deg
|  |  |  | @ Cl=0.1, Cd= | 0.008767
|  |  |  | @ Cl=0.4, Cd= | 0.0078489
|  |  |  | @ Cl=0.6, Cd= | 0.008643
alpha (deg) | Cl | Cd | Cm | Cl/Cd
-20 | -0.835 | 0.19296 | -0.023 | -4.328
-19.5 | -0.848 | 0.18359 | -0.023 | -4.616
-19 | -0.851 | 0.17321 | -0.024 | -4.91
-18.5 | -0.849 | 0.16643 | -0.024 | -5.104
-18 | -0.847 | 0.15622 | -0.025 | -5.424
-17.5 | -0.843 | 0.14817 | -0.025 | -5.691
-17 | -0.837 | 0.14022 | -0.025 | -5.969
-16.5 | -0.829 | 0.13275 | -0.026 | -6.246
-16 | -0.819 | 0.12507 | -0.026 | -6.551
-15.5 | -0.807 | 0.11843 | -0.026 | -6.814
-15 | -0.793 | 0.11253 | -0.027 | -7.046
-14.5 | -0.777 | 0.10611 | -0.027 | -7.32
-14 | -0.758 | 0.10167 | -0.027 | -7.454
-13.5 | -0.737 | 0.09662 | -0.028 | -7.632
-13 | -0.714 | 0.09012 | -0.028 | -7.928
-12.5 | -0.691 | 0.08507 | -0.031 | -8.125
-12 | -0.665 | 0.0793 | -0.032 | -8.384
-11.5 | -0.635 | 0.07541 | -0.032 | -8.427
-11 | -0.605 | 0.07042 | -0.033 | -8.589
-10.5 | -0.573 | 0.06607 | -0.035 | -8.668
-10 | -0.538 | 0.06171 | -0.035 | -8.717
-9.5 | -0.503 | 0.05684 | -0.037 | -8.852
-9 | -0.466 | 0.05287 | -0.039 | -8.821
-8.5 | -0.428 | 0.04848 | -0.041 | -8.836
-8 | -0.389 | 0.04379 | -0.044 | -8.888
-7.5 | -0.35 | 0.03912 | -0.047 | -8.937
-7 | -0.321 | 0.02549 | -0.056 | -12.581
-6.5 | -0.308 | 0.01061 | -0.068 | -29.027
-6 | -0.253 | 0.0102 | -0.068 | -24.801
-5.5 | -0.197 | 0.00986 | -0.069 | -19.95
-5 | -0.14 | 0.0086 | -0.07 | -16.262
-4.5 | -0.082 | 0.00932 | -0.071 | -8.8
-4 | -0.024 | 0.0091 | -0.071 | -2.601
-3.5 | 0.035 | 0.00888 | -0.072 | 3.956
-3 | 0.094 | 0.00878 | -0.073 | 10.743
-2.5 | 0.154 | 0.00865 | -0.074 | 17.778
-2 | 0.213 | 0.00859 | -0.074 | 24.845
-1.5 | 0.273 | 0.00843 | -0.075 | 32.42
-1 | 0.333 | 0.00786 | -0.076 | 42.432
-0.5 | 0.393 | 0.00785 | -0.077 | 50.074
0 | 0.456 | 0.00784 | -0.077 | 58.239
0.5 | 0.516 | 0.00798 | -0.078 | 64.754
1 | 0.577 | 0.00908 | -0.079 | 63.501
1.5 | 0.637 | 0.00794 | -0.08 | 80.171
2 | 0.697 | 0.00823 | -0.08 | 84.637
2.5 | 0.756 | 0.0087 | -0.081 | 86.906
3 | 0.816 | 0.00905 | -0.082 | 90.188
3.5 | 0.876 | 0.00916 | -0.082 | 95.583
4 | 0.935 | 0.00813 | -0.083 | 115.056
4.5 | 0.994 | 0.0084 | -0.084 | 118.293
5 | 1.053 | 0.00866 | -0.085 | 121.572
5.5 | 1.11 | 0.01088 | -0.085 | 102.084
6 | 1.167 | 0.01364 | -0.086 | 85.575
6.5 | 1.21 | 0.01423 | -0.086 | 84.972
7 | 1.262 | 0.01488 | -0.086 | 84.819
7.5 | 1.312 | 0.01556 | -0.087 | 84.355
8 | 1.358 | 0.01755 | -0.087 | 77.366
8.5 | 1.405 | 0.01823 | -0.088 | 77.097
9 | 1.449 | 0.01982 | -0.088 | 73.108
9.5 | 1.491 | 0.02111 | -0.088 | 70.615
10 | 1.528 | 0.02347 | -0.089 | 65.103
10.5 | 1.567 | 0.02493 | -0.089 | 62.857
11 | 1.602 | 0.02629 | -0.089 | 60.942
11.5 | 1.634 | 0.02822 | -0.09 | 57.911
12 | 1.666 | 0.02986 | -0.09 | 55.796
12.5 | 1.693 | 0.03195 | -0.09 | 52.988
13 | 1.717 | 0.03441 | -0.09 | 49.896
13.5 | 1.739 | 0.03673 | -0.09 | 47.357
14 | 1.757 | 0.0397 | -0.091 | 44.246
14.5 | 1.769 | 0.04326 | -0.09 | 40.899
15 | 1.784 | 0.04633 | -0.091 | 38.504
15.5 | 1.793 | 0.05035 | -0.09 | 35.614
16 | 1.797 | 0.05502 | -0.09 | 32.671
16.5 | 1.788 | 0.06172 | -0.089 | 28.973
17 | 1.761 | 0.06976 | -0.088 | 25.243
17.5 | 1.724 | 0.08087 | -0.086 | 21.314
18 | 1.682 | 0.09428 | -0.084 | 17.837
18.5 | 1.644 | 0.10577 | -0.082 | 15.538
19 | 1.596 | 0.12216 | -0.079 | 13.065
19.5 | 1.527 | 0.149 | -0.071 | 10.245
20 | 1.497 | 0.15799 | -0.071 | 9.473

## 28. Re 500k Mach 0.10 (2)
BIGFOIL.COM POLAR EXPORT
goe526
GOE 526 |  |  |  | Cl Max: | 1.4292 | at alpha= | 16.5 | deg
XFOIL ncrit=9 |  |  |  | L/D Max: | 98.0464 | at alpha= | 2.5 | deg
Re: | 500000 |  |  | Cd Min: | 0.16545 | at alpha= | -15.5 | deg
Mach: | 0.1 |  |  | Cl=0 at alpha= | -3.9903 | deg
|  |  |  | @ Cl=0.1, Cd= | 0.010283
|  |  |  | @ Cl=0.4, Cd= | 0.0092036
|  |  |  | @ Cl=0.6, Cd= | 0.0075032
alpha (deg) | Cl | Cd | Cm | Cl/Cd
-15.5 | -0.3889 | 0.16545 | -0.0265 | -2.3506
-15 | -0.3948 | 0.15666 | -0.0326 | -2.5201
-14.5 | -0.3739 | 0.15094 | -0.0325 | -2.4771
-14 | -0.3572 | 0.14624 | -0.0332 | -2.4426
-13.5 | -0.3675 | 0.13748 | -0.0391 | -2.6731
-13 | -0.352 | 0.13124 | -0.0392 | -2.6821
-12.5 | -0.3345 | 0.12692 | -0.039 | -2.6355
-12 | -0.325 | 0.12166 | -0.0399 | -2.6714
-11.5 | -0.3459 | 0.11125 | -0.045 | -3.1092
-11 | -0.3278 | 0.10796 | -0.043 | -3.0363
-10.5 | -0.6446 | 0.03481 | -0.0938 | -18.5177
-10 | -0.5973 | 0.0303 | -0.0975 | -19.7129
-9.5 | -0.5482 | 0.02639 | -0.0998 | -20.773
-9 | -0.4997 | 0.02266 | -0.1009 | -22.0521
-8.5 | -0.4506 | 0.02037 | -0.1005 | -22.1208
-8 | -0.4045 | 0.01786 | -0.0993 | -22.6484
-7.5 | -0.3548 | 0.01664 | -0.0981 | -21.3221
-7 | -0.3051 | 0.0156 | -0.0966 | -19.5577
-6.5 | -0.256 | 0.01436 | -0.0951 | -17.8273
-6 | -0.2055 | 0.01348 | -0.0938 | -15.2448
-5.5 | -0.154 | 0.01285 | -0.0925 | -11.9844
-5 | -0.1036 | 0.01207 | -0.091 | -8.5833
-4.5 | -0.0513 | 0.01163 | -0.0898 | -4.411
-4 | -0.001 | 0.01103 | -0.0883 | -0.090662
-3.5 | 0.0508 | 0.0106 | -0.0871 | 4.7925
-3 | 0.1035 | 0.01026 | -0.086 | 10.0877
-2.5 | 0.1563 | 0.00998 | -0.0849 | 15.6613
-2 | 0.2092 | 0.00976 | -0.0839 | 21.4344
-1.5 | 0.2629 | 0.00963 | -0.083 | 27.3001
-1 | 0.3159 | 0.00949 | -0.082 | 33.2877
-0.5 | 0.3684 | 0.00932 | -0.0809 | 39.5279
0 | 0.42 | 0.00913 | -0.0797 | 46.0022
0.5 | 0.4694 | 0.00882 | -0.078 | 53.22
1 | 0.5251 | 0.00721 | -0.0775 | 72.8294
1.5 | 0.6324 | 0.00763 | -0.0876 | 82.8834
2 | 0.7412 | 0.00792 | -0.0986 | 93.5859
2.5 | 0.803 | 0.00819 | -0.0998 | 98.0464
3 | 0.841 | 0.00859 | -0.0961 | 97.9045
3.5 | 0.8791 | 0.00902 | -0.0924 | 97.4612
4 | 0.9174 | 0.00944 | -0.0888 | 97.1822
4.5 | 0.9562 | 0.00983 | -0.0853 | 97.2737
5 | 0.9941 | 0.01022 | -0.0816 | 97.2701
5.5 | 1.0319 | 0.01061 | -0.0778 | 97.2573
6 | 1.069 | 0.011 | -0.074 | 97.1818
6.5 | 1.105 | 0.01142 | -0.07 | 96.7601
7 | 1.1391 | 0.01188 | -0.0656 | 95.8838
7.5 | 1.1709 | 0.01241 | -0.0609 | 94.3513
8 | 1.1916 | 0.01311 | -0.0542 | 90.8924
8.5 | 1.2067 | 0.01426 | -0.047 | 84.6213
9 | 1.2256 | 0.01554 | -0.041 | 78.8674
9.5 | 1.2497 | 0.01674 | -0.0362 | 74.6535
10 | 1.2737 | 0.01807 | -0.0318 | 70.487
10.5 | 1.3 | 0.01941 | -0.028 | 66.9758
11 | 1.3277 | 0.02079 | -0.0248 | 63.8624
12 | 1.3634 | 0.02515 | -0.0175 | 54.2107
12.5 | 1.3781 | 0.02781 | -0.0143 | 49.5541
13 | 1.3926 | 0.03066 | -0.0115 | 45.4207
13.5 | 1.3983 | 0.03438 | -0.0088 | 40.6719
14 | 1.4129 | 0.03757 | -0.007 | 37.6071
14.5 | 1.4141 | 0.04216 | -0.0051 | 33.5413
15 | 1.426 | 0.04599 | -0.004 | 31.0067
15.5 | 1.4232 | 0.05153 | -0.0031 | 27.6189
16 | 1.428 | 0.05654 | -0.0028 | 25.2565
16.5 | 1.4292 | 0.06222 | -0.003 | 22.9701
17 | 1.4205 | 0.06921 | -0.0036 | 20.5245
17.5 | 1.4203 | 0.0755 | -0.0046 | 18.8119
18 | 1.4141 | 0.08266 | -0.0061 | 17.1074
18.5 | 1.4026 | 0.09055 | -0.0079 | 15.4898
19 | 1.397 | 0.09798 | -0.0101 | 14.258
19.5 | 1.3877 | 0.10601 | -0.0127 | 13.0903
20 | 1.3764 | 0.11426 | -0.0155 | 12.0462

## 29. Re 500k Mach 0.25 (1)
BIGFOIL.COM POLAR EXPORT
goe526
GOE 526 |  |  |  | Cl Max: | 1.716 | at alpha= | 14 | deg
JavaFoil+Calcfoil stall+Eppler ext transition |  |  |  | L/D Max: | 120.075 | at alpha= | 4.5 | deg
Re: | 500000 |  |  | Cd Min: | 0.00786 | at alpha= | -0.5 | deg
Mach: | 0.25 |  |  | Cl=0 at alpha= | -3.8 | deg
|  |  |  | @ Cl=0.1, Cd= | 0.0088741
|  |  |  | @ Cl=0.4, Cd= | 0.0078626
|  |  |  | @ Cl=0.6, Cd= | 0.0092471
alpha (deg) | Cl | Cd | Cm | Cl/Cd
-20 | -0.539 | 0.24206 | -0.023 | -2.226
-19.5 | -0.583 | 0.2233 | -0.023 | -2.612
-19 | -0.612 | 0.20848 | -0.024 | -2.937
-18.5 | -0.635 | 0.19562 | -0.024 | -3.247
-18 | -0.655 | 0.18074 | -0.025 | -3.626
-17.5 | -0.673 | 0.16638 | -0.025 | -4.044
-17 | -0.687 | 0.15595 | -0.026 | -4.406
-16.5 | -0.698 | 0.14504 | -0.026 | -4.813
-16 | -0.706 | 0.13821 | -0.026 | -5.107
-15.5 | -0.71 | 0.12887 | -0.027 | -5.51
-15 | -0.711 | 0.12456 | -0.027 | -5.706
-14.5 | -0.708 | 0.11676 | -0.027 | -6.066
-14 | -0.702 | 0.1081 | -0.028 | -6.495
-13.5 | -0.692 | 0.10166 | -0.028 | -6.809
-13 | -0.679 | 0.09519 | -0.029 | -7.135
-12.5 | -0.663 | 0.08929 | -0.029 | -7.423
-12 | -0.643 | 0.08413 | -0.03 | -7.642
-11.5 | -0.62 | 0.07871 | -0.03 | -7.878
-11 | -0.595 | 0.07353 | -0.032 | -8.09
-10.5 | -0.567 | 0.06872 | -0.034 | -8.256
-10 | -0.536 | 0.06433 | -0.035 | -8.339
-9.5 | -0.503 | 0.05981 | -0.036 | -8.405
-9 | -0.467 | 0.05569 | -0.038 | -8.391
-8.5 | -0.43 | 0.05136 | -0.04 | -8.382
-8 | -0.392 | 0.04631 | -0.043 | -8.469
-7.5 | -0.352 | 0.0428 | -0.045 | -8.226
-7 | -0.31 | 0.03805 | -0.048 | -8.153
-6.5 | -0.309 | 0.01191 | -0.068 | -25.926
-6 | -0.259 | 0.01046 | -0.07 | -24.725
-5.5 | -0.201 | 0.01007 | -0.071 | -19.993
-5 | -0.143 | 0.00877 | -0.072 | -16.33
-4.5 | -0.084 | 0.00949 | -0.073 | -8.855
-4 | -0.024 | 0.0092 | -0.073 | -2.639
-3.5 | 0.036 | 0.00897 | -0.074 | 4.02
-3 | 0.097 | 0.00888 | -0.075 | 10.899
-2.5 | 0.158 | 0.00876 | -0.076 | 18.037
-2 | 0.219 | 0.00862 | -0.076 | 25.447
-1.5 | 0.281 | 0.00852 | -0.077 | 32.97
-1 | 0.342 | 0.0079 | -0.078 | 43.354
-0.5 | 0.404 | 0.00786 | -0.079 | 51.366
0 | 0.469 | 0.0079 | -0.08 | 59.356
0.5 | 0.531 | 0.00803 | -0.08 | 66.088
1 | 0.592 | 0.00922 | -0.081 | 64.232
1.5 | 0.654 | 0.00943 | -0.082 | 69.319
2 | 0.716 | 0.00838 | -0.082 | 85.353
2.5 | 0.777 | 0.00896 | -0.083 | 86.678
3 | 0.838 | 0.00927 | -0.084 | 90.406
3.5 | 0.899 | 0.0094 | -0.085 | 95.715
4 | 0.96 | 0.00829 | -0.085 | 115.86
4.5 | 1.021 | 0.0085 | -0.086 | 120.075
5 | 1.081 | 0.01311 | -0.087 | 82.475
5.5 | 1.127 | 0.01374 | -0.087 | 82.074
6 | 1.184 | 0.01424 | -0.087 | 83.122
6.5 | 1.237 | 0.01491 | -0.088 | 82.972
7 | 1.29 | 0.01563 | -0.089 | 82.529
7.5 | 1.34 | 0.01631 | -0.089 | 82.172
8 | 1.385 | 0.01854 | -0.089 | 74.691
8.5 | 1.431 | 0.0198 | -0.09 | 72.243
9 | 1.472 | 0.02144 | -0.09 | 68.679
9.5 | 1.509 | 0.02389 | -0.09 | 63.174
10 | 1.547 | 0.02552 | -0.091 | 60.623
10.5 | 1.581 | 0.02716 | -0.091 | 58.223
11 | 1.612 | 0.02915 | -0.091 | 55.284
11.5 | 1.639 | 0.03127 | -0.091 | 52.414
12 | 1.664 | 0.0333 | -0.092 | 49.967
12.5 | 1.684 | 0.03605 | -0.092 | 46.702
13 | 1.697 | 0.03939 | -0.092 | 43.092
13.5 | 1.71 | 0.04185 | -0.092 | 40.851
14 | 1.716 | 0.04578 | -0.092 | 37.487
14.5 | 1.713 | 0.05106 | -0.091 | 33.551
15 | 1.7 | 0.05867 | -0.09 | 28.968
15.5 | 1.678 | 0.06814 | -0.088 | 24.623
16 | 1.633 | 0.085 | -0.084 | 19.212
16.5 | 1.607 | 0.09392 | -0.083 | 17.111
17 | 1.502 | 0.12845 | -0.07 | 11.691
17.5 | 1.455 | 0.13962 | -0.069 | 10.421
18 | 1.388 | 0.15845 | -0.061 | 8.763
18.5 | 1.33 | 0.1665 | -0.059 | 7.987
19 | 1.267 | 0.18066 | -0.056 | 7.011

## 30. Re 500k Mach 0.25 (2)
BIGFOIL.COM POLAR EXPORT
goe526
GOE 526 |  |  |  | Cl Max: | 1.3869 | at alpha= | 14.5 | deg
XFOIL ncrit=9 |  |  |  | L/D Max: | 95.8246 | at alpha= | 2.5 | deg
Re: | 500000 |  |  | Cd Min: | 0.22372 | at alpha= | -20 | deg
Mach: | 0.25 |  |  | Cl=0 at alpha= | -3.9862 | deg
|  |  |  | @ Cl=0.1, Cd= | 0.010633
|  |  |  | @ Cl=0.4, Cd= | 0.0094022
|  |  |  | @ Cl=0.6, Cd= | 0.0080173
alpha (deg) | Cl | Cd | Cm | Cl/Cd
-20 | -0.5231 | 0.22372 | -0.0014 | -2.3382
-19.5 | -0.5072 | 0.2171 | -0.0046 | -2.3363
-19 | -0.4887 | 0.21195 | -0.0071 | -2.3057
-18.5 | -0.4716 | 0.2062 | -0.0102 | -2.2871
-18 | -0.4631 | 0.1979 | -0.0155 | -2.3401
-17.5 | -0.4426 | 0.1926 | -0.0168 | -2.298
-17 | -0.4255 | 0.18721 | -0.0192 | -2.2728
-16.5 | -0.4205 | 0.17926 | -0.0246 | -2.3458
-16 | -0.4015 | 0.17312 | -0.0256 | -2.3192
-15.5 | -0.3839 | 0.16806 | -0.0272 | -2.2843
-15 | -0.3769 | 0.16073 | -0.0312 | -2.3449
-14.5 | -0.3669 | 0.15362 | -0.0334 | -2.3884
-14 | -0.3488 | 0.14882 | -0.0341 | -2.3438
-13.5 | -0.3373 | 0.14292 | -0.0359 | -2.3601
-13 | -0.3419 | 0.13409 | -0.0401 | -2.5498
-12.5 | -0.3232 | 0.12964 | -0.0397 | -2.4931
-12 | -0.3126 | 0.12442 | -0.0404 | -2.5125
-11.5 | -0.3324 | 0.11469 | -0.0457 | -2.8982
-11 | -0.3129 | 0.11111 | -0.0432 | -2.8161
-10.5 | -0.3078 | 0.10685 | -0.0419 | -2.8807
-10 | -0.3344 | 0.0955 | -0.0517 | -3.5016
-8.5 | -0.4286 | 0.02557 | -0.1102 | -16.7618
-8 | -0.4001 | 0.02111 | -0.1072 | -18.9531
-7.5 | -0.3569 | 0.01879 | -0.1049 | -18.9941
-7 | -0.31 | 0.01724 | -0.1026 | -17.9814
-6.5 | -0.261 | 0.0159 | -0.1004 | -16.4151
-6 | -0.2119 | 0.01439 | -0.0983 | -14.7255
-5.5 | -0.1599 | 0.01355 | -0.0966 | -11.8007
-5 | -0.1069 | 0.01282 | -0.0949 | -8.3385
-4.5 | -0.0546 | 0.01204 | -0.0933 | -4.5349
-4 | -0.0015 | 0.0114 | -0.0917 | -0.13158
-3.5 | 0.0529 | 0.01102 | -0.0903 | 4.8004
-3 | 0.1065 | 0.01058 | -0.0889 | 10.0662
-2.5 | 0.1608 | 0.0102 | -0.0877 | 15.7647
-2 | 0.2152 | 0.00994 | -0.0865 | 21.6499
-1.5 | 0.27 | 0.00977 | -0.0853 | 27.6356
-1 | 0.3247 | 0.00962 | -0.0842 | 33.7526
-0.5 | 0.3792 | 0.00948 | -0.083 | 40
0.5 | 0.4835 | 0.00909 | -0.0798 | 53.1903
1 | 0.5192 | 0.00793 | -0.0753 | 65.4729
2 | 0.7507 | 0.00818 | -0.0979 | 91.7726
2.5 | 0.8193 | 0.00855 | -0.1002 | 95.8246
3 | 0.8582 | 0.00898 | -0.0962 | 95.5679
3.5 | 0.8974 | 0.0094 | -0.0922 | 95.4681
5 | 1.0125 | 0.01067 | -0.0798 | 94.8922
5.5 | 1.0496 | 0.01108 | -0.0754 | 94.7292
6 | 1.086 | 0.01149 | -0.0708 | 94.517
6.5 | 1.1213 | 0.01191 | -0.0661 | 94.1478
7 | 1.1512 | 0.0124 | -0.0603 | 92.8387
7.5 | 1.1753 | 0.01302 | -0.0536 | 90.2688
8 | 1.1933 | 0.01408 | -0.0464 | 84.7514
8.5 | 1.21 | 0.01552 | -0.0397 | 77.9639
9 | 1.2322 | 0.01693 | -0.0342 | 72.782
9.5 | 1.2567 | 0.01841 | -0.0295 | 68.2618
10 | 1.2823 | 0.01998 | -0.0253 | 64.1792
10.5 | 1.306 | 0.02182 | -0.0214 | 59.8533
11 | 1.3292 | 0.02386 | -0.0178 | 55.7083
11.5 | 1.3445 | 0.02659 | -0.0141 | 50.5641
12 | 1.3578 | 0.02967 | -0.0108 | 45.7634
12.5 | 1.3673 | 0.03324 | -0.0078 | 41.1342
13 | 1.3718 | 0.03746 | -0.0053 | 36.6204
13.5 | 1.3813 | 0.04153 | -0.0033 | 33.2603
14 | 1.3808 | 0.04676 | -0.0018 | 29.5295
14.5 | 1.3869 | 0.05169 | -0.0009 | 26.8311
15 | 1.3869 | 0.05748 | -0.0005 | 24.1284
15.5 | 1.3835 | 0.06388 | -0.0006 | 21.6578
16 | 1.3834 | 0.0702 | -0.0011 | 19.7066
16.5 | 1.3736 | 0.07778 | -0.0023 | 17.6601
17 | 1.3708 | 0.0848 | -0.0036 | 16.1651
17.5 | 1.3635 | 0.09254 | -0.0055 | 14.7342
18 | 1.3528 | 0.10066 | -0.0077 | 13.4393
18.5 | 1.3447 | 0.10886 | -0.0104 | 12.3526
19 | 1.3351 | 0.11744 | -0.0137 | 11.3684
19.5 | 1.3247 | 0.1261 | -0.0172 | 10.5052

## 31. Re 500k Mach 0.50 (1)
BIGFOIL.COM POLAR EXPORT
goe526
GOE 526 |  |  |  | Cl Max: | 1.497 | at alpha= | 9 | deg
JavaFoil+Calcfoil stall+Eppler ext transition |  |  |  | L/D Max: | 93.851 | at alpha= | 3.5 | deg
Re: | 500000 |  |  | Cd Min: | 0.00814 | at alpha= | -1.5 | deg
Mach: | 0.5 |  |  | Cl=0 at alpha= | -3.7985 | deg
|  |  |  | @ Cl=0.1, Cd= | 0.0093147
|  |  |  | @ Cl=0.4, Cd= | 0.0083983
|  |  |  | @ Cl=0.6, Cd= | 0.0096833
alpha (deg) | Cl | Cd | Cm | Cl/Cd
-20 | -0.869 | 0.21438 | -0.033 | -4.055
-19.5 | -0.844 | 0.20785 | -0.033 | -4.059
-19 | -0.817 | 0.2126 | -0.033 | -3.844
-18.5 | -0.791 | 0.20478 | -0.033 | -3.864
-18 | -0.766 | 0.18668 | -0.034 | -4.103
-17.5 | -0.74 | 0.18404 | -0.034 | -4.021
-17 | -0.714 | 0.17988 | -0.035 | -3.97
-16.5 | -0.687 | 0.18858 | -0.035 | -3.645
-16 | -0.662 | 0.17687 | -0.036 | -3.742
-15.5 | -0.634 | 0.16666 | -0.035 | -3.802
-15 | -0.606 | 0.15663 | -0.034 | -3.872
-14.5 | -0.58 | 0.15008 | -0.034 | -3.862
-14 | -0.553 | 0.14418 | -0.034 | -3.835
-13.5 | -0.526 | 0.14086 | -0.034 | -3.737
-13 | -0.5 | 0.13658 | -0.035 | -3.66
-12.5 | -0.473 | 0.14726 | -0.034 | -3.211
-12 | -0.446 | 0.12877 | -0.035 | -3.467
-11.5 | -0.42 | 0.12519 | -0.036 | -3.352
-11 | -0.393 | 0.11949 | -0.036 | -3.287
-10.5 | -0.366 | 0.1018 | -0.035 | -3.591
-10 | -0.338 | 0.09752 | -0.033 | -3.465
-9.5 | -0.311 | 0.08955 | -0.034 | -3.473
-9 | -0.284 | 0.08499 | -0.034 | -3.341
-8.5 | -0.257 | 0.08708 | -0.034 | -2.951
-8 | -0.324 | 0.0641 | -0.034 | -5.054
-7.5 | -0.33 | 0.05572 | -0.036 | -5.92
-7 | -0.305 | 0.05028 | -0.039 | -6.071
-6.5 | -0.27 | 0.04524 | -0.044 | -5.969
-6 | -0.229 | 0.04004 | -0.05 | -5.713
-5.5 | -0.182 | 0.0358 | -0.054 | -5.088
-5 | -0.133 | 0.0304 | -0.059 | -4.368
-4.5 | -0.093 | 0.01026 | -0.081 | -9.019
-4 | -0.027 | 0.0099 | -0.082 | -2.714
-3.5 | 0.04 | 0.0095 | -0.083 | 4.209
-3 | 0.108 | 0.00929 | -0.084 | 11.597
-2.5 | 0.176 | 0.00919 | -0.085 | 19.144
-2 | 0.245 | 0.00914 | -0.085 | 26.767
-1.5 | 0.314 | 0.00814 | -0.086 | 38.525
-1 | 0.382 | 0.0082 | -0.087 | 46.645
-0.5 | 0.451 | 0.00896 | -0.088 | 50.319
0 | 0.524 | 0.00827 | -0.089 | 63.325
0.5 | 0.593 | 0.00966 | -0.09 | 61.358
1 | 0.662 | 0.00989 | -0.091 | 66.862
1.5 | 0.73 | 0.01014 | -0.091 | 72.028
2 | 0.799 | 0.00932 | -0.092 | 85.679
2.5 | 0.867 | 0.00973 | -0.093 | 89.157
3 | 0.935 | 0.01041 | -0.094 | 89.807
3.5 | 1.003 | 0.01069 | -0.095 | 93.851
4 | 1.059 | 0.01142 | -0.094 | 92.722
4.5 | 1.118 | 0.01484 | -0.095 | 75.33
5 | 1.181 | 0.01559 | -0.095 | 75.751
5.5 | 1.24 | 0.0165 | -0.096 | 75.164
6 | 1.296 | 0.01748 | -0.097 | 74.137
6.5 | 1.348 | 0.01845 | -0.097 | 73.074
7 | 1.392 | 0.02145 | -0.097 | 64.884
7.5 | 1.434 | 0.02317 | -0.098 | 61.875
8 | 1.463 | 0.02707 | -0.098 | 54.069
8.5 | 1.488 | 0.02977 | -0.098 | 49.986
9 | 1.497 | 0.03311 | -0.098 | 45.209
9.5 | 1.489 | 0.03642 | -0.098 | 40.867
10 | 1.445 | 0.04103 | -0.097 | 35.227
10.5 | 1.291 | 0.05399 | -0.093 | 23.906
11 | 0.818 | 0.10274 | -0.048 | 7.957
11.5 | 0.845 | 0.10891 | -0.049 | 7.762
12 | 0.875 | 0.11997 | -0.053 | 7.29
12.5 | 0.903 | 0.13311 | -0.056 | 6.784
13 | 0.93 | 0.15726 | -0.055 | 5.911
13.5 | 0.958 | 0.16352 | -0.057 | 5.857
14 | 0.986 | 0.15878 | -0.059 | 6.211

## 32. Re 500k Mach 0.50 (2)
BIGFOIL.COM POLAR EXPORT
goe526
GOE 526 |  |  |  | Cl Max: | 1.2926 | at alpha= | 11.5 | deg
XFOIL ncrit=9 |  |  |  | L/D Max: | 87.5996 | at alpha= | 3 | deg
Re: | 500000 |  |  | Cd Min: | 0.24225 | at alpha= | -20 | deg
Mach: | 0.5 |  |  | Cl=0 at alpha= | -3.965 | deg
|  |  |  | @ Cl=0.1, Cd= | 0.012184
|  |  |  | @ Cl=0.4, Cd= | 0.010219
|  |  |  | @ Cl=0.6, Cd= | 0.0096218
alpha (deg) | Cl | Cd | Cm | Cl/Cd
-20 | -0.5497 | 0.24225 | -0.0004 | -2.2691
-19.5 | -0.5288 | 0.23486 | -0.004 | -2.2516
-19 | -0.5071 | 0.2284 | -0.0073 | -2.2202
-18.5 | -0.4866 | 0.22138 | -0.011 | -2.198
-18 | -0.4721 | 0.21335 | -0.0168 | -2.2128
-17.5 | -0.4481 | 0.20674 | -0.0184 | -2.1675
-17 | -0.4278 | 0.20024 | -0.0214 | -2.1364
-16.5 | -0.4128 | 0.19247 | -0.0261 | -2.1447
-16 | -0.3937 | 0.18539 | -0.0285 | -2.1236
-15.5 | -0.3732 | 0.17948 | -0.0305 | -2.0793
-15 | -0.3591 | 0.17219 | -0.0343 | -2.0855
-14.5 | -0.3457 | 0.16487 | -0.0371 | -2.0968
-14 | -0.3251 | 0.15934 | -0.0379 | -2.0403
-13.5 | -0.3134 | 0.15258 | -0.0408 | -2.054
-13 | -0.307 | 0.14529 | -0.0437 | -2.113
-12.5 | -0.2881 | 0.13996 | -0.0432 | -2.0584
-12 | -0.277 | 0.13443 | -0.0438 | -2.0606
-11.5 | -0.2901 | 0.12744 | -0.0476 | -2.2764
-11 | -0.2729 | 0.12287 | -0.0436 | -2.221
-10.5 | -0.2404 | 0.11555 | -0.0499 | -2.0805
-10 | -0.2285 | 0.10489 | -0.0631 | -2.1785
-9.5 | -0.1836 | 0.09795 | -0.0673 | -1.8744
-9 | -0.147 | 0.09075 | -0.075 | -1.6198
-8.5 | -0.1276 | 0.07895 | -0.092 | -1.6162
-8 | -0.088 | 0.06844 | -0.1036 | -1.2858
-7 | -0.0617 | 0.05145 | -0.1217 | -1.1992
-6.5 | -0.0913 | 0.04325 | -0.1235 | -2.111
-6 | -0.1258 | 0.03152 | -0.1242 | -3.9911
-5 | -0.1112 | 0.01769 | -0.1144 | -6.286
-4.5 | -0.0609 | 0.01547 | -0.1105 | -3.9367
-4 | -0.0043 | 0.01379 | -0.1073 | -0.31182
-3.5 | 0.0572 | 0.01279 | -0.1049 | 4.4722
-3 | 0.1172 | 0.01194 | -0.1022 | 9.8157
-2.5 | 0.1783 | 0.01132 | -0.0999 | 15.7509
-2 | 0.2402 | 0.01088 | -0.0978 | 22.0772
-1.5 | 0.3016 | 0.01056 | -0.0957 | 28.5606
-1 | 0.3621 | 0.01032 | -0.0935 | 35.0872
-0.5 | 0.4223 | 0.01016 | -0.0913 | 41.565
0 | 0.48 | 0.00998 | -0.0886 | 48.0962
0.5 | 0.5352 | 0.00988 | -0.0855 | 54.17
1 | 0.587 | 0.00981 | -0.0818 | 59.8369
1.5 | 0.6243 | 0.00927 | -0.0758 | 67.3463
3 | 0.9233 | 0.01054 | -0.0939 | 87.5996
3.5 | 0.9613 | 0.01102 | -0.0876 | 87.2323
4 | 0.9985 | 0.01147 | -0.081 | 87.0532
4.5 | 1.0316 | 0.01191 | -0.0736 | 86.6163
5 | 1.0589 | 0.01236 | -0.065 | 85.6715
5.5 | 1.0889 | 0.01293 | -0.0571 | 84.215
6 | 1.1203 | 0.01367 | -0.0499 | 81.9532
6.5 | 1.1526 | 0.0146 | -0.0431 | 78.9452
7 | 1.1781 | 0.01604 | -0.036 | 73.4476
7.5 | 1.1936 | 0.01827 | -0.0288 | 65.3311
8 | 1.2099 | 0.0209 | -0.0226 | 57.89
8.5 | 1.2292 | 0.0237 | -0.0173 | 51.865
9 | 1.2478 | 0.02681 | -0.0126 | 46.5423
9.5 | 1.2659 | 0.03024 | -0.0085 | 41.8618
10 | 1.2802 | 0.03421 | -0.0049 | 37.4218
10.5 | 1.2901 | 0.03878 | -0.0018 | 33.2671
11 | 1.2919 | 0.04431 | 0.0007 | 29.1559
11.5 | 1.2926 | 0.05024 | 0.0025 | 25.7285
12 | 1.2857 | 0.05716 | 0.0034 | 22.493
12.5 | 1.2831 | 0.06401 | 0.004 | 20.0453
13 | 1.2734 | 0.0717 | 0.0037 | 17.7601
13.5 | 1.2678 | 0.07935 | 0.0031 | 15.9773
14 | 1.2561 | 0.08783 | 0.0015 | 14.3015
14.5 | 1.2411 | 0.09712 | -0.0009 | 12.779
15 | 1.2242 | 0.10708 | -0.0044 | 11.4326
15.5 | 1.2064 | 0.11739 | -0.0086 | 10.2769
16 | 1.1736 | 0.13063 | -0.0156 | 8.9842
16.5 | 1.1416 | 0.14455 | -0.0238 | 7.8976

## 33. Re 750k Mach 0.00 (1)
BIGFOIL.COM POLAR EXPORT
goe526
GOE 526 |  |  |  | Cl Max: | 1.828 | at alpha= | 16.5 | deg
JavaFoil+Calcfoil stall+Eppler ext transition |  |  |  | L/D Max: | 135.869 | at alpha= | 5 | deg
Re: | 750000 |  |  | Cd Min: | 0.007 | at alpha= | -1 | deg
Mach: | 0 |  |  | Cl=0 at alpha= | -3.7966 | deg
|  |  |  | @ Cl=0.1, Cd= | 0.0079768
|  |  |  | @ Cl=0.4, Cd= | 0.0071343
|  |  |  | @ Cl=0.6, Cd= | 0.0071542
alpha (deg) | Cl | Cd | Cm | Cl/Cd
-20 | -0.868 | 0.17952 | -0.024 | -4.836
-19.5 | -0.877 | 0.16958 | -0.024 | -5.172
-19 | -0.877 | 0.16167 | -0.024 | -5.426
-18.5 | -0.874 | 0.15445 | -0.025 | -5.661
-18 | -0.87 | 0.14552 | -0.025 | -5.976
-17.5 | -0.863 | 0.14023 | -0.025 | -6.152
-17 | -0.855 | 0.13285 | -0.026 | -6.433
-16.5 | -0.846 | 0.12504 | -0.028 | -6.766
-16 | -0.832 | 0.11865 | -0.027 | -7.016
-15.5 | -0.82 | 0.11239 | -0.028 | -7.297
-15 | -0.805 | 0.10599 | -0.03 | -7.599
-14.5 | -0.788 | 0.09969 | -0.031 | -7.906
-14 | -0.768 | 0.09677 | -0.031 | -7.931
-13.5 | -0.746 | 0.09041 | -0.032 | -8.253
-13 | -0.722 | 0.08537 | -0.032 | -8.454
-12.5 | -0.698 | 0.0795 | -0.034 | -8.779
-12 | -0.67 | 0.07508 | -0.035 | -8.926
-11.5 | -0.641 | 0.06946 | -0.036 | -9.233
-11 | -0.61 | 0.06545 | -0.037 | -9.318
-10.5 | -0.577 | 0.06133 | -0.038 | -9.415
-10 | -0.543 | 0.05684 | -0.039 | -9.556
-9.5 | -0.508 | 0.05164 | -0.041 | -9.843
-9 | -0.471 | 0.04723 | -0.043 | -9.981
-8.5 | -0.433 | 0.04291 | -0.045 | -10.085
-8 | -0.404 | 0.03141 | -0.052 | -12.852
-7.5 | -0.412 | 0.0106 | -0.066 | -38.838
-7 | -0.361 | 0.00991 | -0.067 | -36.435
-6.5 | -0.307 | 0.00951 | -0.067 | -32.282
-6 | -0.252 | 0.00918 | -0.068 | -27.441
-5.5 | -0.196 | 0.00889 | -0.069 | -22.034
-5 | -0.139 | 0.00868 | -0.07 | -16.029
-4.5 | -0.082 | 0.00841 | -0.07 | -9.703
-4 | -0.024 | 0.00818 | -0.071 | -2.88
-3.5 | 0.035 | 0.00805 | -0.072 | 4.346
-3 | 0.094 | 0.00799 | -0.073 | 11.754
-2.5 | 0.153 | 0.00786 | -0.073 | 19.461
-2 | 0.212 | 0.0078 | -0.074 | 27.241
-1.5 | 0.272 | 0.00766 | -0.075 | 35.511
-1 | 0.332 | 0.007 | -0.076 | 47.428
-0.5 | 0.391 | 0.00714 | -0.076 | 54.785
0 | 0.454 | 0.0071 | -0.077 | 63.978
0.5 | 0.514 | 0.00722 | -0.078 | 71.158
1 | 0.574 | 0.00726 | -0.078 | 79.065
1.5 | 0.633 | 0.00702 | -0.079 | 90.219
2 | 0.693 | 0.00726 | -0.08 | 95.463
2.5 | 0.753 | 0.00774 | -0.081 | 97.2
3 | 0.812 | 0.00801 | -0.081 | 101.426
3.5 | 0.871 | 0.00813 | -0.082 | 107.182
4 | 0.931 | 0.00724 | -0.083 | 128.492
4.5 | 0.989 | 0.0074 | -0.083 | 133.786
5 | 1.048 | 0.00771 | -0.084 | 135.869
5.5 | 1.105 | 0.00979 | -0.085 | 112.831
6 | 1.161 | 0.01017 | -0.086 | 114.14
6.5 | 1.217 | 0.01058 | -0.086 | 115.068
7 | 1.272 | 0.01101 | -0.087 | 115.465
7.5 | 1.312 | 0.01398 | -0.087 | 93.852
8 | 1.358 | 0.01583 | -0.087 | 85.808
8.5 | 1.405 | 0.01643 | -0.088 | 85.521
9 | 1.45 | 0.01783 | -0.088 | 81.304
9.5 | 1.493 | 0.01887 | -0.089 | 79.132
10 | 1.53 | 0.02108 | -0.089 | 72.577
10.5 | 1.569 | 0.02236 | -0.089 | 70.164
11 | 1.606 | 0.02356 | -0.09 | 68.176
11.5 | 1.64 | 0.02524 | -0.09 | 64.979
12 | 1.673 | 0.02655 | -0.09 | 63.03
12.5 | 1.702 | 0.02823 | -0.09 | 60.272
13 | 1.727 | 0.03043 | -0.091 | 56.763
13.5 | 1.752 | 0.03229 | -0.091 | 54.239
14 | 1.771 | 0.0349 | -0.091 | 50.744
14.5 | 1.789 | 0.03732 | -0.091 | 47.934
15 | 1.803 | 0.04025 | -0.091 | 44.805
15.5 | 1.817 | 0.04333 | -0.091 | 41.924
16 | 1.827 | 0.04672 | -0.091 | 39.096
16.5 | 1.828 | 0.05116 | -0.091 | 35.72
17 | 1.813 | 0.05549 | -0.091 | 32.676
17.5 | 1.792 | 0.06149 | -0.09 | 29.137
18 | 1.765 | 0.06781 | -0.09 | 26.023
18.5 | 1.733 | 0.07563 | -0.089 | 22.917
19 | 1.691 | 0.08737 | -0.087 | 19.354
19.5 | 1.649 | 0.09976 | -0.086 | 16.532
20 | 1.614 | 0.10819 | -0.085 | 14.922

## 34. Re 750k Mach 0.00 (2)
BIGFOIL.COM POLAR EXPORT
goe526
GOE 526 |  |  |  | Cl Max: | 1.5175 | at alpha= | 17 | deg
XFOIL ncrit=9 |  |  |  | L/D Max: | 110.148 | at alpha= | 5.5 | deg
Re: | 750000 |  |  | Cd Min: | 0.19554 | at alpha= | -18 | deg
Mach: | 0 |  |  | Cl=0 at alpha= | -3.9181 | deg
|  |  |  | @ Cl=0.1, Cd= | 0.0089364
|  |  |  | @ Cl=0.4, Cd= | 0.0081313
|  |  |  | @ Cl=0.6, Cd= | 0.0065184
alpha (deg) | Cl | Cd | Cm | Cl/Cd
-18 | -0.4599 | 0.19554 | -0.0122 | -2.3519
-17.5 | -0.4536 | 0.18614 | -0.0167 | -2.4369
-17 | -0.4352 | 0.18165 | -0.0185 | -2.3958
-16.5 | -0.4192 | 0.17645 | -0.0208 | -2.3757
-16 | -0.4201 | 0.16596 | -0.026 | -2.5313
-15.5 | -0.4 | 0.16182 | -0.0268 | -2.4719
-15 | -0.3844 | 0.15685 | -0.0285 | -2.4507
-14.5 | -0.3942 | 0.14546 | -0.0345 | -2.71
-14 | -0.3728 | 0.14158 | -0.0342 | -2.6331
-13 | -0.8797 | 0.03759 | -0.0888 | -23.4025
-12.5 | -0.8716 | 0.03341 | -0.0878 | -26.088
-12 | -0.8303 | 0.02922 | -0.091 | -28.4155
-11.5 | -0.7798 | 0.02557 | -0.0942 | -30.4967
-11 | -0.731 | 0.02283 | -0.0953 | -32.0193
-10.5 | -0.6703 | 0.02018 | -0.0985 | -33.2161
-9 | -0.5071 | 0.0162 | -0.0994 | -31.3025
-8.5 | -0.4604 | 0.01473 | -0.0978 | -31.2559
-8 | -0.4131 | 0.01381 | -0.0961 | -29.9131
-7.5 | -0.3639 | 0.01313 | -0.0947 | -27.7152
-7 | -0.3138 | 0.01256 | -0.0933 | -24.9841
-6.5 | -0.2652 | 0.01172 | -0.0917 | -22.628
-6 | -0.2146 | 0.01123 | -0.0904 | -19.1095
-5.5 | -0.1631 | 0.01084 | -0.0892 | -15.0461
-4.5 | -0.0601 | 0.01 | -0.0868 | -6.01
-4 | -0.0086 | 0.00955 | -0.0856 | -0.90052
-3.5 | 0.0439 | 0.00924 | -0.0846 | 4.7511
-3 | 0.0967 | 0.00895 | -0.0836 | 10.8045
-2.5 | 0.15 | 0.00873 | -0.0828 | 17.1821
-2 | 0.2029 | 0.00853 | -0.0819 | 23.7866
-1.5 | 0.2566 | 0.00839 | -0.0811 | 30.584
-1 | 0.3102 | 0.00831 | -0.0803 | 37.3285
-0.5 | 0.3628 | 0.00821 | -0.0793 | 44.19
0 | 0.4148 | 0.0081 | -0.0782 | 51.2099
0.5 | 0.4662 | 0.00797 | -0.077 | 58.4944
1 | 0.512 | 0.00745 | -0.0749 | 68.7248
1.5 | 0.5648 | 0.00633 | -0.0739 | 89.2259
2 | 0.6526 | 0.0068 | -0.0803 | 95.9706
2.5 | 0.7404 | 0.00742 | -0.0871 | 99.7844
3 | 0.8217 | 0.0079 | -0.0928 | 104.0127
3.5 | 0.8858 | 0.00827 | -0.0948 | 107.11
4 | 0.9268 | 0.00856 | -0.0917 | 108.271
4.5 | 0.9671 | 0.00887 | -0.0886 | 109.0304
5 | 1.0066 | 0.00917 | -0.0853 | 109.771
5.5 | 1.0453 | 0.00949 | -0.0818 | 110.1475
6 | 1.083 | 0.00984 | -0.0782 | 110.061
6.5 | 1.1194 | 0.01022 | -0.0743 | 109.5303
7 | 1.1524 | 0.01071 | -0.0699 | 107.6004
7.5 | 1.1799 | 0.01143 | -0.0645 | 103.2283
8 | 1.1938 | 0.01246 | -0.0566 | 95.8106
8.5 | 1.2156 | 0.01333 | -0.0505 | 91.1928
9 | 1.2444 | 0.0141 | -0.0459 | 88.2553
9.5 | 1.2746 | 0.01492 | -0.0418 | 85.429
10 | 1.3045 | 0.01585 | -0.038 | 82.3028
10.5 | 1.334 | 0.01688 | -0.0344 | 79.0284
11 | 1.3574 | 0.01834 | -0.0303 | 74.0131
11.5 | 1.379 | 0.02003 | -0.0265 | 68.8467
12 | 1.4007 | 0.02185 | -0.023 | 64.1053
12.5 | 1.4193 | 0.02401 | -0.0197 | 59.1129
13 | 1.4406 | 0.02613 | -0.0171 | 55.132
13.5 | 1.4583 | 0.02864 | -0.0145 | 50.9183
14 | 1.4741 | 0.03142 | -0.0122 | 46.916
14.5 | 1.4882 | 0.0345 | -0.0102 | 43.1362
15 | 1.4999 | 0.03794 | -0.0085 | 39.5335
15.5 | 1.5063 | 0.04209 | -0.007 | 35.7876
16 | 1.5154 | 0.04615 | -0.006 | 32.8364
16.5 | 1.512 | 0.05181 | -0.0054 | 29.1836
17 | 1.5175 | 0.05672 | -0.0052 | 26.7542
17.5 | 1.5152 | 0.06279 | -0.0056 | 24.1312
18 | 1.4993 | 0.07081 | -0.0067 | 21.1736
18.5 | 1.4971 | 0.0773 | -0.0078 | 19.3674
19 | 1.4874 | 0.08492 | -0.0096 | 17.5153
19.5 | 1.467 | 0.09421 | -0.0121 | 15.5716
20 | 1.4523 | 0.10279 | -0.0146 | 14.1288

## 35. Re 750k Mach 0.10 (1)
BIGFOIL.COM POLAR EXPORT
goe526
GOE 526 |  |  |  | Cl Max: | 1.814 | at alpha= | 16 | deg
JavaFoil+Calcfoil stall+Eppler ext transition |  |  |  | L/D Max: | 136.53 | at alpha= | 5 | deg
Re: | 750000 |  |  | Cd Min: | 0.00704 | at alpha= | 1.5 | deg
Mach: | 0.1 |  |  | Cl=0 at alpha= | -3.7966 | deg
|  |  |  | @ Cl=0.1, Cd= | 0.00793
|  |  |  | @ Cl=0.4, Cd= | 0.0071067
|  |  |  | @ Cl=0.6, Cd= | 0.0077492
alpha (deg) | Cl | Cd | Cm | Cl/Cd
-20 | -0.836 | 0.18186 | -0.024 | -4.595
-19.5 | -0.848 | 0.17343 | -0.024 | -4.89
-19 | -0.851 | 0.16548 | -0.025 | -5.143
-18.5 | -0.85 | 0.15763 | -0.025 | -5.392
-18 | -0.848 | 0.14938 | -0.025 | -5.676
-17.5 | -0.844 | 0.14094 | -0.026 | -5.987
-17 | -0.837 | 0.13401 | -0.026 | -6.249
-16.5 | -0.83 | 0.12752 | -0.027 | -6.511
-16 | -0.821 | 0.11964 | -0.028 | -6.863
-15.5 | -0.808 | 0.11353 | -0.027 | -7.113
-15 | -0.795 | 0.10794 | -0.029 | -7.369
-14.5 | -0.78 | 0.1014 | -0.03 | -7.692
-14 | -0.761 | 0.09771 | -0.03 | -7.784
-13.5 | -0.741 | 0.09163 | -0.031 | -8.084
-13 | -0.718 | 0.08613 | -0.032 | -8.339
-12.5 | -0.694 | 0.08053 | -0.033 | -8.615
-12 | -0.669 | 0.07492 | -0.035 | -8.926
-11.5 | -0.639 | 0.07115 | -0.035 | -8.978
-11 | -0.609 | 0.0661 | -0.036 | -9.21
-10.5 | -0.576 | 0.06181 | -0.038 | -9.326
-10 | -0.543 | 0.05748 | -0.039 | -9.439
-9.5 | -0.508 | 0.05254 | -0.041 | -9.669
-9 | -0.472 | 0.04752 | -0.043 | -9.935
-8.5 | -0.433 | 0.04338 | -0.045 | -9.99
-8 | -0.398 | 0.03643 | -0.049 | -10.915
-7.5 | -0.412 | 0.01075 | -0.066 | -38.371
-7 | -0.362 | 0.00994 | -0.067 | -36.469
-6.5 | -0.308 | 0.00956 | -0.068 | -32.249
-6 | -0.253 | 0.00925 | -0.068 | -27.365
-5.5 | -0.197 | 0.00896 | -0.069 | -21.976
-5 | -0.14 | 0.00864 | -0.07 | -16.169
-4.5 | -0.082 | 0.00838 | -0.071 | -9.79
-4 | -0.024 | 0.0083 | -0.071 | -2.852
-3.5 | 0.035 | 0.00805 | -0.072 | 4.365
-3 | 0.094 | 0.00794 | -0.073 | 11.874
-2.5 | 0.154 | 0.00784 | -0.074 | 19.607
-2 | 0.214 | 0.00775 | -0.074 | 27.531
-1.5 | 0.273 | 0.00762 | -0.075 | 35.861
-1 | 0.333 | 0.00712 | -0.076 | 46.81
-0.5 | 0.393 | 0.0071 | -0.077 | 55.348
0 | 0.456 | 0.00716 | -0.077 | 63.699
0.5 | 0.516 | 0.00718 | -0.078 | 71.903
1 | 0.577 | 0.00819 | -0.079 | 70.369
1.5 | 0.637 | 0.00704 | -0.08 | 90.387
2 | 0.697 | 0.00726 | -0.08 | 95.981
2.5 | 0.756 | 0.00775 | -0.081 | 97.634
3 | 0.816 | 0.00806 | -0.082 | 101.198
3.5 | 0.876 | 0.00814 | -0.083 | 107.58
4 | 0.935 | 0.00724 | -0.083 | 129.252
4.5 | 0.994 | 0.00744 | -0.084 | 133.646
5 | 1.053 | 0.00771 | -0.085 | 136.53
5.5 | 1.11 | 0.00986 | -0.085 | 112.606
6 | 1.167 | 0.01028 | -0.086 | 113.466
6.5 | 1.223 | 0.01061 | -0.087 | 115.21
7 | 1.278 | 0.01107 | -0.088 | 115.437
7.5 | 1.317 | 0.01408 | -0.087 | 93.518
8 | 1.363 | 0.01597 | -0.088 | 85.344
8.5 | 1.41 | 0.01658 | -0.088 | 85.046
9 | 1.455 | 0.01804 | -0.088 | 80.645
9.5 | 1.497 | 0.01921 | -0.089 | 77.916
10 | 1.534 | 0.02144 | -0.089 | 71.555
10.5 | 1.573 | 0.02272 | -0.089 | 69.218
11 | 1.609 | 0.02391 | -0.09 | 67.274
11.5 | 1.642 | 0.02564 | -0.09 | 64.024
12 | 1.674 | 0.02703 | -0.09 | 61.911
12.5 | 1.702 | 0.02892 | -0.091 | 58.844
13 | 1.727 | 0.03111 | -0.091 | 55.506
13.5 | 1.75 | 0.03307 | -0.091 | 52.904
14 | 1.767 | 0.03562 | -0.091 | 49.599
14.5 | 1.783 | 0.03831 | -0.091 | 46.543
15 | 1.796 | 0.04133 | -0.091 | 43.447
15.5 | 1.807 | 0.04467 | -0.091 | 40.455
16 | 1.814 | 0.04817 | -0.091 | 37.658
16.5 | 1.811 | 0.0529 | -0.091 | 34.242
17 | 1.792 | 0.05796 | -0.091 | 30.926
17.5 | 1.765 | 0.06459 | -0.09 | 27.325
18 | 1.733 | 0.07216 | -0.089 | 24.016
18.5 | 1.693 | 0.08147 | -0.088 | 20.784
19 | 1.644 | 0.09592 | -0.086 | 17.138
19.5 | 1.603 | 0.10624 | -0.085 | 15.088
20 | 1.563 | 0.11617 | -0.084 | 13.452

## 36. Re 750k Mach 0.10 (2)
BIGFOIL.COM POLAR EXPORT
goe526
GOE 526 |  |  |  | Cl Max: | 1.5079 | at alpha= | 16 | deg
XFOIL ncrit=9 |  |  |  | L/D Max: | 109.906 | at alpha= | 5.5 | deg
Re: | 750000 |  |  | Cd Min: | 0.18215 | at alpha= | -17 | deg
Mach: | 0.1 |  |  | Cl=0 at alpha= | -3.9159 | deg
|  |  |  | @ Cl=0.1, Cd= | 0.0089774
|  |  |  | @ Cl=0.4, Cd= | 0.0081526
|  |  |  | @ Cl=0.6, Cd= | 0.0065311
alpha (deg) | Cl | Cd | Cm | Cl/Cd
-17 | -0.4348 | 0.18215 | -0.0186 | -2.387
-16.5 | -0.4185 | 0.17696 | -0.0209 | -2.3649
-16 | -0.4196 | 0.16647 | -0.0263 | -2.5206
-15.5 | -0.3989 | 0.16231 | -0.0269 | -2.4576
-15 | -0.3831 | 0.15735 | -0.0286 | -2.4347
-14 | -0.371 | 0.14208 | -0.0344 | -2.6112
-13.5 | -0.3553 | 0.13755 | -0.0353 | -2.5831
-12 | -0.8112 | 0.03325 | -0.0919 | -24.397
-11.5 | -0.7748 | 0.02772 | -0.0956 | -27.9509
-11 | -0.727 | 0.02458 | -0.0972 | -29.5769
-10.5 | -0.6714 | 0.02101 | -0.1001 | -31.9562
-10 | -0.6158 | 0.01936 | -0.101 | -31.8079
-9.5 | -0.5606 | 0.01782 | -0.1014 | -31.459
-9 | -0.5087 | 0.01656 | -0.1008 | -30.7186
-8.5 | -0.4616 | 0.01523 | -0.0992 | -30.3086
-8 | -0.4154 | 0.01404 | -0.0973 | -29.5869
-7.5 | -0.366 | 0.01332 | -0.0957 | -27.4775
-7 | -0.3159 | 0.0127 | -0.0942 | -24.874
-6.5 | -0.2667 | 0.01188 | -0.0926 | -22.4495
-6 | -0.2161 | 0.01132 | -0.0912 | -19.0901
-5.5 | -0.1644 | 0.01091 | -0.0899 | -15.0687
-5 | -0.1136 | 0.01036 | -0.0885 | -10.9653
-4.5 | -0.0608 | 0.01004 | -0.0874 | -6.0558
-4 | -0.0089 | 0.00959 | -0.0862 | -0.92805
-3.5 | 0.044 | 0.00927 | -0.0851 | 4.7465
-3 | 0.0972 | 0.00899 | -0.0842 | 10.812
-2.5 | 0.1507 | 0.00875 | -0.0833 | 17.2229
-1.5 | 0.2579 | 0.0084 | -0.0815 | 30.7024
-1 | 0.3118 | 0.00832 | -0.0807 | 37.476
0 | 0.4172 | 0.00812 | -0.0786 | 51.3793
1 | 0.5154 | 0.00754 | -0.0753 | 68.3554
1.5 | 0.5664 | 0.00634 | -0.0739 | 89.3375
2 | 0.6543 | 0.00684 | -0.0803 | 95.6579
2.5 | 0.7429 | 0.00747 | -0.0871 | 99.4511
3 | 0.8251 | 0.00796 | -0.0928 | 103.6558
3.5 | 0.89 | 0.00831 | -0.0949 | 107.0999
4 | 0.9311 | 0.00861 | -0.0918 | 108.1417
4.5 | 0.9713 | 0.00892 | -0.0885 | 108.8901
5 | 1.0109 | 0.00923 | -0.0851 | 109.5233
5.5 | 1.0496 | 0.00955 | -0.0816 | 109.9058
6 | 1.0871 | 0.0099 | -0.0778 | 109.8081
6.5 | 1.123 | 0.0103 | -0.0737 | 109.0291
7 | 1.1561 | 0.01079 | -0.0692 | 107.1455
7.5 | 1.1815 | 0.01158 | -0.0633 | 102.0294
8 | 1.1939 | 0.0126 | -0.0551 | 94.754
8.5 | 1.2167 | 0.0135 | -0.0491 | 90.1259
9 | 1.2461 | 0.01429 | -0.0446 | 87.2008
9.5 | 1.2769 | 0.01513 | -0.0406 | 84.3952
10 | 1.3074 | 0.01608 | -0.0368 | 81.306
10.5 | 1.3354 | 0.01725 | -0.0329 | 77.4145
11 | 1.3584 | 0.01879 | -0.0289 | 72.2938
11.5 | 1.3792 | 0.0206 | -0.025 | 66.9515
12 | 1.4012 | 0.02248 | -0.0216 | 62.331
12.5 | 1.4204 | 0.0247 | -0.0184 | 57.5061
13 | 1.4389 | 0.02711 | -0.0156 | 53.0764
13.5 | 1.4576 | 0.02964 | -0.0132 | 49.1768
14 | 1.4699 | 0.03281 | -0.0108 | 44.8004
14.5 | 1.4855 | 0.03588 | -0.0089 | 41.4019
15 | 1.4938 | 0.03978 | -0.0072 | 37.5515
15.5 | 1.5014 | 0.04395 | -0.0059 | 34.1615
16 | 1.5079 | 0.04846 | -0.005 | 31.1164
16.5 | 1.5021 | 0.05457 | -0.0046 | 27.5261
17 | 1.5077 | 0.05964 | -0.0047 | 25.28
17.5 | 1.5017 | 0.06634 | -0.0053 | 22.6364
18 | 1.4876 | 0.07431 | -0.0066 | 20.0188
18.5 | 1.4823 | 0.08134 | -0.008 | 18.2235
19 | 1.4696 | 0.0895 | -0.01 | 16.4201
19.5 | 1.445 | 0.09946 | -0.0129 | 14.5285
20 | 1.4352 | 0.10749 | -0.0154 | 13.3519

## 37. Re 750k Mach 0.25 (1)
BIGFOIL.COM POLAR EXPORT
goe526
GOE 526 |  |  |  | Cl Max: | 1.728 | at alpha= | 14.5 | deg
JavaFoil+Calcfoil stall+Eppler ext transition |  |  |  | L/D Max: | 134.692 | at alpha= | 4.5 | deg
Re: | 750000 |  |  | Cd Min: | 0.00713 | at alpha= | -1 | deg
Mach: | 0.25 |  |  | Cl=0 at alpha= | -3.8 | deg
|  |  |  | @ Cl=0.1, Cd= | 0.0080126
|  |  |  | @ Cl=0.4, Cd= | 0.0072328
|  |  |  | @ Cl=0.6, Cd= | 0.0084245
alpha (deg) | Cl | Cd | Cm | Cl/Cd
-20 | -0.539 | 0.22418 | -0.023 | -2.404
-19.5 | -0.583 | 0.20681 | -0.024 | -2.821
-19 | -0.612 | 0.196 | -0.024 | -3.125
-18.5 | -0.635 | 0.18376 | -0.024 | -3.458
-18 | -0.656 | 0.16948 | -0.025 | -3.868
-17.5 | -0.673 | 0.15606 | -0.025 | -4.312
-17 | -0.687 | 0.14732 | -0.026 | -4.666
-16.5 | -0.698 | 0.13829 | -0.026 | -5.05
-16 | -0.706 | 0.13034 | -0.027 | -5.418
-15.5 | -0.71 | 0.12252 | -0.027 | -5.799
-15 | -0.711 | 0.11791 | -0.027 | -6.031
-14.5 | -0.709 | 0.11141 | -0.028 | -6.361
-14 | -0.703 | 0.10322 | -0.029 | -6.806
-13.5 | -0.693 | 0.0972 | -0.029 | -7.126
-13 | -0.68 | 0.09096 | -0.03 | -7.477
-12.5 | -0.665 | 0.08481 | -0.032 | -7.842
-12 | -0.645 | 0.08016 | -0.032 | -8.048
-11.5 | -0.623 | 0.07576 | -0.034 | -8.224
-11 | -0.597 | 0.0699 | -0.035 | -8.547
-10.5 | -0.57 | 0.06535 | -0.037 | -8.725
-10 | -0.54 | 0.05992 | -0.038 | -9.008
-9.5 | -0.506 | 0.05616 | -0.039 | -9.012
-9 | -0.471 | 0.0518 | -0.041 | -9.097
-8.5 | -0.435 | 0.04662 | -0.044 | -9.338
-8 | -0.399 | 0.03993 | -0.048 | -9.995
-7.5 | -0.358 | 0.03667 | -0.05 | -9.77
-7 | -0.366 | 0.01073 | -0.068 | -34.139
-6.5 | -0.315 | 0.00992 | -0.07 | -31.701
-6 | -0.259 | 0.0095 | -0.07 | -27.21
-5.5 | -0.201 | 0.00916 | -0.071 | -21.984
-5 | -0.143 | 0.00884 | -0.072 | -16.191
-4.5 | -0.084 | 0.00862 | -0.073 | -9.748
-4 | -0.024 | 0.00835 | -0.073 | -2.91
-3.5 | 0.036 | 0.00822 | -0.074 | 4.386
-3 | 0.097 | 0.00802 | -0.075 | 12.068
-2.5 | 0.158 | 0.00787 | -0.076 | 20.061
-2 | 0.219 | 0.0078 | -0.076 | 28.108
-1.5 | 0.281 | 0.00769 | -0.077 | 36.518
-1 | 0.343 | 0.00713 | -0.078 | 48.009
-0.5 | 0.404 | 0.00724 | -0.079 | 55.801
0 | 0.469 | 0.00719 | -0.08 | 65.215
0.5 | 0.531 | 0.00723 | -0.08 | 73.345
1 | 0.592 | 0.0084 | -0.081 | 70.547
1.5 | 0.654 | 0.00859 | -0.082 | 76.124
2 | 0.716 | 0.00748 | -0.083 | 95.698
2.5 | 0.777 | 0.00798 | -0.083 | 97.419
3 | 0.838 | 0.00823 | -0.084 | 101.848
3.5 | 0.899 | 0.0084 | -0.085 | 107.056
4 | 0.96 | 0.00737 | -0.085 | 130.236
4.5 | 1.021 | 0.00758 | -0.086 | 134.692
5 | 1.081 | 0.00979 | -0.087 | 110.378
5.5 | 1.14 | 0.01018 | -0.088 | 111.949
6 | 1.197 | 0.01056 | -0.088 | 113.417
6.5 | 1.241 | 0.01351 | -0.088 | 91.864
7 | 1.294 | 0.01413 | -0.089 | 91.558
7.5 | 1.345 | 0.01475 | -0.089 | 91.217
8 | 1.39 | 0.01687 | -0.09 | 82.424
8.5 | 1.435 | 0.01797 | -0.09 | 79.896
9 | 1.478 | 0.01951 | -0.091 | 75.783
9.5 | 1.515 | 0.02183 | -0.091 | 69.39
10 | 1.553 | 0.02331 | -0.091 | 66.655
10.5 | 1.588 | 0.0248 | -0.091 | 64.052
11 | 1.619 | 0.02651 | -0.092 | 61.066
11.5 | 1.647 | 0.02844 | -0.092 | 57.929
12 | 1.673 | 0.03018 | -0.092 | 55.432
12.5 | 1.692 | 0.03248 | -0.092 | 52.096
13 | 1.707 | 0.03528 | -0.092 | 48.386
13.5 | 1.72 | 0.0377 | -0.093 | 45.62
14 | 1.727 | 0.04102 | -0.093 | 42.113
14.5 | 1.728 | 0.04525 | -0.092 | 38.178
15 | 1.727 | 0.04922 | -0.092 | 35.083
15.5 | 1.711 | 0.05665 | -0.091 | 30.202
16 | 1.689 | 0.06467 | -0.09 | 26.118
16.5 | 1.665 | 0.07109 | -0.089 | 23.419
17 | 1.593 | 0.0866 | -0.086 | 18.398
17.5 | 1.531 | 0.09954 | -0.084 | 15.384
18 | 1.438 | 0.12609 | -0.077 | 11.407
18.5 | 1.36 | 0.14642 | -0.072 | 9.289
19 | 1.283 | 0.16604 | -0.066 | 7.725
19.5 | 1.21 | 0.18054 | -0.063 | 6.704

## 38. Re 750k Mach 0.25 (2)
BIGFOIL.COM POLAR EXPORT
goe526
GOE 526 |  |  |  | Cl Max: | 1.4627 | at alpha= | 15.5 | deg
XFOIL ncrit=9 |  |  |  | L/D Max: | 107.843 | at alpha= | 5.5 | deg
Re: | 750000 |  |  | Cd Min: | 0.16496 | at alpha= | -15.5 | deg
Mach: | 0.25 |  |  | Cl=0 at alpha= | -3.9096 | deg
|  |  |  | @ Cl=0.1, Cd= | 0.00925
|  |  |  | @ Cl=0.4, Cd= | 0.0082685
|  |  |  | @ Cl=0.6, Cd= | 0.0066732
alpha (deg) | Cl | Cd | Cm | Cl/Cd
-15.5 | -0.3936 | 0.16496 | -0.0278 | -2.386
-15 | -0.3767 | 0.16 | -0.0294 | -2.3544
-14.5 | -0.3635 | 0.15392 | -0.0316 | -2.3616
-14 | -0.3625 | 0.14478 | -0.0354 | -2.5038
-13.5 | -0.3454 | 0.14026 | -0.0361 | -2.4626
-13 | -0.3338 | 0.13463 | -0.0376 | -2.4794
-12.5 | -0.3453 | 0.1241 | -0.0423 | -2.7824
-12 | -0.3263 | 0.12061 | -0.0414 | -2.7054
-11.5 | -0.3173 | 0.1157 | -0.0417 | -2.7424
-10.5 | -0.6219 | 0.03418 | -0.1053 | -18.1949
-10 | -0.6016 | 0.02557 | -0.1103 | -23.5276
-9.5 | -0.5518 | 0.02235 | -0.1114 | -24.689
-9 | -0.507 | 0.01971 | -0.1101 | -25.723
-8.5 | -0.4657 | 0.01782 | -0.1072 | -26.1336
-8 | -0.4229 | 0.01595 | -0.1042 | -26.5141
-7.5 | -0.3761 | 0.01462 | -0.1017 | -25.725
-7 | -0.326 | 0.01372 | -0.0996 | -23.7609
-6.5 | -0.2741 | 0.01295 | -0.0977 | -21.166
-6 | -0.2239 | 0.01195 | -0.0956 | -18.7364
-5.5 | -0.1709 | 0.01138 | -0.094 | -15.0176
-5 | -0.1167 | 0.01093 | -0.0925 | -10.677
-4.5 | -0.064 | 0.01033 | -0.0909 | -6.1955
-4 | -0.01 | 0.00987 | -0.0894 | -1.0132
-3.5 | 0.0453 | 0.00956 | -0.0883 | 4.7385
-3 | 0.1 | 0.00925 | -0.0871 | 10.8108
-2.5 | 0.1549 | 0.00892 | -0.0859 | 17.3655
-2 | 0.2098 | 0.00869 | -0.0848 | 24.1427
-1.5 | 0.265 | 0.00855 | -0.0838 | 30.9942
-1 | 0.3204 | 0.00841 | -0.0828 | 38.0975
-0.5 | 0.3751 | 0.00831 | -0.0817 | 45.1384
0 | 0.4291 | 0.00822 | -0.0804 | 52.2019
0.5 | 0.4819 | 0.00814 | -0.0789 | 59.2015
1 | 0.5318 | 0.00791 | -0.077 | 67.2314
1.5 | 0.5628 | 0.00644 | -0.0712 | 87.3913
2 | 0.6633 | 0.00707 | -0.0797 | 93.819
2.5 | 0.7557 | 0.00776 | -0.0869 | 97.384
3 | 0.8436 | 0.00826 | -0.0932 | 102.1308
3.5 | 0.9104 | 0.00862 | -0.095 | 105.6148
4 | 0.9519 | 0.00892 | -0.0915 | 106.7152
4.5 | 0.9922 | 0.00925 | -0.0877 | 107.2649
5 | 1.0316 | 0.00957 | -0.0837 | 107.7952
5.5 | 1.0698 | 0.00992 | -0.0795 | 107.8427
6 | 1.1054 | 0.01032 | -0.0747 | 107.1124
6.5 | 1.1405 | 0.01074 | -0.0699 | 106.1918
7 | 1.1679 | 0.01134 | -0.0637 | 102.9894
7.5 | 1.1785 | 0.01238 | -0.0546 | 95.1939
8 | 1.1989 | 0.01345 | -0.0478 | 89.1375
8.5 | 1.227 | 0.01442 | -0.0426 | 85.0902
9 | 1.2565 | 0.01546 | -0.0379 | 81.2743
9.5 | 1.2866 | 0.01659 | -0.0336 | 77.5527
10 | 1.318 | 0.01778 | -0.0298 | 74.1282
10.5 | 1.3418 | 0.01951 | -0.0256 | 68.775
11 | 1.3628 | 0.02158 | -0.0215 | 63.1511
11.5 | 1.3823 | 0.02392 | -0.0177 | 57.7885
12 | 1.3974 | 0.02676 | -0.0142 | 52.2197
12.5 | 1.4175 | 0.02941 | -0.0114 | 48.1979
13 | 1.431 | 0.03273 | -0.0087 | 43.7214
13.5 | 1.4434 | 0.03634 | -0.0065 | 39.7193
14 | 1.4515 | 0.04056 | -0.0046 | 35.7865
14.5 | 1.4591 | 0.04507 | -0.0032 | 32.3741
15 | 1.4588 | 0.05063 | -0.0022 | 28.813
15.5 | 1.4627 | 0.05604 | -0.0018 | 26.101
16 | 1.4522 | 0.06335 | -0.0022 | 22.9234
16.5 | 1.449 | 0.07007 | -0.0029 | 20.6793
17 | 1.4421 | 0.07748 | -0.0041 | 18.6125
17.5 | 1.4225 | 0.0866 | -0.0062 | 16.4261
18 | 1.4131 | 0.09461 | -0.0082 | 14.9361
18.5 | 1.3995 | 0.10327 | -0.0107 | 13.5519
19 | 1.3772 | 0.11332 | -0.0142 | 12.1532
19.5 | 1.3656 | 0.12205 | -0.0175 | 11.1889
20 | 1.3518 | 0.13138 | -0.0214 | 10.2892

## 39. Re 750k Mach 0.50 (1)
BIGFOIL.COM POLAR EXPORT
goe526
GOE 526 |  |  |  | Cl Max: | 1.504 | at alpha= | 9 | deg
JavaFoil+Calcfoil stall+Eppler ext transition |  |  |  | L/D Max: | 132.05 | at alpha= | 4 | deg
Re: | 750000 |  |  | Cd Min: | 0.0074 | at alpha= | -1 | deg
Mach: | 0.5 |  |  | Cl=0 at alpha= | -3.7985 | deg
|  |  |  | @ Cl=0.1, Cd= | 0.0084776
|  |  |  | @ Cl=0.4, Cd= | 0.007565
|  |  |  | @ Cl=0.6, Cd= | 0.0087464
alpha (deg) | Cl | Cd | Cm | Cl/Cd
-20 | -0.87 | 0.19783 | -0.033 | -4.395
-19.5 | -0.844 | 0.19025 | -0.034 | -4.435
-19 | -0.817 | 0.19531 | -0.033 | -4.186
-18.5 | -0.792 | 0.192 | -0.034 | -4.123
-18 | -0.766 | 0.17258 | -0.034 | -4.439
-17.5 | -0.74 | 0.16694 | -0.035 | -4.434
-17 | -0.714 | 0.1648 | -0.035 | -4.333
-16.5 | -0.687 | 0.17296 | -0.035 | -3.975
-16 | -0.663 | 0.16204 | -0.037 | -4.089
-15.5 | -0.634 | 0.15213 | -0.035 | -4.17
-15 | -0.607 | 0.14481 | -0.035 | -4.191
-14.5 | -0.58 | 0.13815 | -0.034 | -4.199
-14 | -0.553 | 0.13416 | -0.034 | -4.123
-13.5 | -0.527 | 0.12887 | -0.035 | -4.086
-13 | -0.5 | 0.12483 | -0.035 | -4.005
-12.5 | -0.473 | 0.13248 | -0.035 | -3.57
-12 | -0.447 | 0.11668 | -0.035 | -3.827
-11.5 | -0.42 | 0.11357 | -0.036 | -3.696
-11 | -0.393 | 0.11002 | -0.036 | -3.571
-10.5 | -0.366 | 0.09715 | -0.037 | -3.769
-10 | -0.338 | 0.09108 | -0.034 | -3.712
-9.5 | -0.311 | 0.08276 | -0.034 | -3.759
-9 | -0.284 | 0.07992 | -0.035 | -3.555
-8.5 | -0.257 | 0.07861 | -0.035 | -3.27
-8 | -0.324 | 0.06067 | -0.035 | -5.341
-7.5 | -0.33 | 0.05307 | -0.037 | -6.219
-7 | -0.307 | 0.04747 | -0.042 | -6.458
-6.5 | -0.273 | 0.04137 | -0.049 | -6.595
-6 | -0.231 | 0.03604 | -0.054 | -6.421
-5.5 | -0.185 | 0.03168 | -0.058 | -5.828
-5 | -0.156 | 0.00982 | -0.08 | -15.91
-4.5 | -0.093 | 0.0093 | -0.081 | -9.948
-4 | -0.027 | 0.009 | -0.082 | -2.984
-3.5 | 0.04 | 0.00861 | -0.083 | 4.648
-3 | 0.108 | 0.00846 | -0.084 | 12.724
-2.5 | 0.176 | 0.00832 | -0.085 | 21.157
-2 | 0.245 | 0.00825 | -0.085 | 29.641
-1.5 | 0.314 | 0.00744 | -0.086 | 42.148
-1 | 0.383 | 0.0074 | -0.087 | 51.705
-0.5 | 0.451 | 0.00806 | -0.088 | 55.975
0 | 0.524 | 0.00747 | -0.089 | 70.082
0.5 | 0.593 | 0.00872 | -0.09 | 67.982
1 | 0.662 | 0.00898 | -0.091 | 73.663
1.5 | 0.73 | 0.00922 | -0.091 | 79.176
2 | 0.799 | 0.00832 | -0.092 | 96.042
2.5 | 0.867 | 0.00866 | -0.093 | 100.1
3 | 0.935 | 0.00927 | -0.094 | 100.898
3.5 | 1.003 | 0.00953 | -0.095 | 105.285
4 | 1.071 | 0.00811 | -0.096 | 132.05
4.5 | 1.121 | 0.01347 | -0.095 | 83.244
5 | 1.183 | 0.01425 | -0.096 | 83.05
5.5 | 1.243 | 0.01491 | -0.096 | 83.4
6 | 1.3 | 0.01582 | -0.097 | 82.186
6.5 | 1.353 | 0.01672 | -0.098 | 80.964
7 | 1.396 | 0.01949 | -0.098 | 71.663
7.5 | 1.439 | 0.02137 | -0.098 | 67.326
8 | 1.469 | 0.02486 | -0.098 | 59.104
8.5 | 1.494 | 0.02722 | -0.098 | 54.875
9 | 1.504 | 0.03029 | -0.098 | 49.642
9.5 | 1.496 | 0.03316 | -0.098 | 45.105
10 | 1.453 | 0.03744 | -0.098 | 38.806
10.5 | 1.328 | 0.0439 | -0.097 | 30.256
11 | 0.818 | 0.09603 | -0.048 | 8.516
11.5 | 0.846 | 0.10184 | -0.05 | 8.304
12 | 0.878 | 0.11251 | -0.058 | 7.803
12.5 | 0.904 | 0.12339 | -0.056 | 7.323
13 | 0.93 | 0.14401 | -0.056 | 6.459
13.5 | 0.959 | 0.15067 | -0.058 | 6.362
14 | 0.987 | 0.14761 | -0.06 | 6.69

## 40. Re 750k Mach 0.50 (2)
BIGFOIL.COM POLAR EXPORT
goe526
GOE 526 |  |  |  | Cl Max: | 1.3424 | at alpha= | 11 | deg
XFOIL ncrit=9 |  |  |  | L/D Max: | 99.5122 | at alpha= | 4 | deg
Re: | 750000 |  |  | Cd Min: | 0.2429 | at alpha= | -20 | deg
Mach: | 0.5 |  |  | Cl=0 at alpha= | -3.8861 | deg
|  |  |  | @ Cl=0.1, Cd= | 0.010307
|  |  |  | @ Cl=0.4, Cd= | 0.0088626
|  |  |  | @ Cl=0.6, Cd= | 0.0091062
alpha (deg) | Cl | Cd | Cm | Cl/Cd
-20 | -0.5513 | 0.2429 | 0.0017 | -2.2697
-19.5 | -0.5308 | 0.2351 | -0.0026 | -2.2578
-18.5 | -0.4904 | 0.22051 | -0.0104 | -2.2239
-18 | -0.4696 | 0.21382 | -0.0139 | -2.1962
-17.5 | -0.4543 | 0.20497 | -0.0192 | -2.2164
-17 | -0.433 | 0.19829 | -0.0216 | -2.1837
-16.5 | -0.412 | 0.19226 | -0.0243 | -2.1429
-16 | -0.3943 | 0.18495 | -0.0277 | -2.1319
-15.5 | -0.3814 | 0.17667 | -0.0317 | -2.1588
-15 | -0.36 | 0.17119 | -0.0332 | -2.1029
-14.5 | -0.3426 | 0.16486 | -0.0355 | -2.0781
-13.5 | -0.3162 | 0.15084 | -0.0402 | -2.0963
-13 | -0.3011 | 0.14514 | -0.0414 | -2.0745
-12.5 | -0.3052 | 0.13665 | -0.0458 | -2.2334
-12 | -0.2867 | 0.13157 | -0.0444 | -2.1791
-11.5 | -0.2765 | 0.12698 | -0.0435 | -2.1775
-11 | -0.2679 | 0.11679 | -0.0533 | -2.2939
-10.5 | -0.2328 | 0.10896 | -0.0584 | -2.1366
-10 | -0.1945 | 0.1025 | -0.0645 | -1.8976
-9.5 | -0.1808 | 0.09185 | -0.0764 | -1.9684
-9 | -0.1531 | 0.08113 | -0.086 | -1.8871
-8 | -0.0948 | 0.05747 | -0.119 | -1.6496
-7.5 | -0.1162 | 0.04884 | -0.1249 | -2.3792
-6.5 | -0.181 | 0.03132 | -0.1255 | -5.7791
-6 | -0.2062 | 0.02098 | -0.121 | -9.8284
-5.5 | -0.1811 | 0.01624 | -0.1155 | -11.1515
-5 | -0.132 | 0.01398 | -0.1114 | -9.4421
-4.5 | -0.0742 | 0.01264 | -0.1081 | -5.8703
-4 | -0.0141 | 0.01156 | -0.1051 | -1.2197
-3.5 | 0.0478 | 0.01083 | -0.1026 | 4.4137
-3 | 0.1097 | 0.01021 | -0.1002 | 10.7444
-2.5 | 0.172 | 0.00976 | -0.0981 | 17.623
-2 | 0.2341 | 0.00939 | -0.096 | 24.9308
-1.5 | 0.2963 | 0.00914 | -0.094 | 32.4179
-1 | 0.3577 | 0.00894 | -0.092 | 40.0112
-0.5 | 0.4178 | 0.00883 | -0.0898 | 47.316
0 | 0.4761 | 0.00878 | -0.0873 | 54.2255
0.5 | 0.5313 | 0.00882 | -0.0842 | 60.2381
1 | 0.5811 | 0.00901 | -0.0802 | 64.495
1.5 | 0.6263 | 0.00924 | -0.0755 | 67.7814
2 | 0.6517 | 0.00836 | -0.0673 | 77.9545
2.5 | 0.8029 | 0.00885 | -0.0835 | 90.7232
3 | 0.9193 | 0.0095 | -0.093 | 96.7684
3.5 | 0.9821 | 0.0099 | -0.0915 | 99.202
4 | 1.02 | 0.01025 | -0.085 | 99.5122
4.5 | 1.05 | 0.01063 | -0.0768 | 98.777
5 | 1.0744 | 0.01102 | -0.0676 | 97.4955
5.5 | 1.1061 | 0.01153 | -0.0599 | 95.9324
6 | 1.1378 | 0.01228 | -0.0525 | 92.6547
6.5 | 1.1653 | 0.01344 | -0.0451 | 86.7039
7 | 1.1816 | 0.01535 | -0.0371 | 76.9772
7.5 | 1.207 | 0.01725 | -0.0308 | 69.971
8 | 1.2345 | 0.01932 | -0.0253 | 63.8975
8.5 | 1.2638 | 0.02156 | -0.0204 | 58.6178
9 | 1.291 | 0.02415 | -0.0159 | 53.4576
9.5 | 1.3161 | 0.02708 | -0.0117 | 48.6004
10.5 | 1.3376 | 0.03558 | -0.0041 | 37.5942
11 | 1.3424 | 0.04074 | -0.0012 | 32.9504
11.5 | 1.3361 | 0.04719 | 0.0008 | 28.3132
12 | 1.3378 | 0.05335 | 0.0022 | 25.0759
12.5 | 1.3274 | 0.0609 | 0.0025 | 21.7964
13 | 1.3231 | 0.06814 | 0.0026 | 19.4174
13.5 | 1.3144 | 0.07604 | 0.0019 | 17.2856
14 | 1.3013 | 0.08454 | 0.0007 | 15.3927
14.5 | 1.2902 | 0.09314 | -0.0011 | 13.8523
15 | 1.2736 | 0.10259 | -0.0038 | 12.4145
15.5 | 1.2575 | 0.11239 | -0.007 | 11.1887
16 | 1.2398 | 0.12274 | -0.0113 | 10.101

## 41. Re 1M Mach 0.00 (1)
BIGFOIL.COM POLAR EXPORT
goe526
GOE 526 |  |  |  | Cl Max: | 1.837 | at alpha= | 16.5 | deg
JavaFoil+Calcfoil stall+Eppler ext transition |  |  |  | L/D Max: | 145.652 | at alpha= | 5 | deg
Re: | 1000000 |  |  | Cd Min: | 0.00657 | at alpha= | 1.5 | deg
Mach: | 0 |  |  | Cl=0 at alpha= | -3.7966 | deg
|  |  |  | @ Cl=0.1, Cd= | 0.0074219
|  |  |  | @ Cl=0.4, Cd= | 0.00679
|  |  |  | @ Cl=0.6, Cd= | 0.0072747
alpha (deg) | Cl | Cd | Cm | Cl/Cd
-20 | -0.869 | 0.17314 | -0.024 | -5.018
-19.5 | -0.878 | 0.16375 | -0.024 | -5.359
-19 | -0.878 | 0.15783 | -0.025 | -5.562
-18.5 | -0.876 | 0.14825 | -0.026 | -5.909
-18 | -0.872 | 0.14253 | -0.027 | -6.121
-17.5 | -0.865 | 0.13609 | -0.027 | -6.353
-17 | -0.857 | 0.12897 | -0.028 | -6.646
-16.5 | -0.848 | 0.12068 | -0.029 | -7.031
-16 | -0.836 | 0.11523 | -0.029 | -7.254
-15.5 | -0.823 | 0.10809 | -0.03 | -7.61
-15 | -0.807 | 0.10181 | -0.031 | -7.931
-14.5 | -0.791 | 0.09593 | -0.033 | -8.25
-14 | -0.77 | 0.09321 | -0.032 | -8.259
-13.5 | -0.749 | 0.08665 | -0.033 | -8.642
-13 | -0.725 | 0.08247 | -0.034 | -8.789
-12.5 | -0.702 | 0.07478 | -0.036 | -9.391
-12 | -0.675 | 0.06984 | -0.037 | -9.661
-11.5 | -0.646 | 0.06495 | -0.039 | -9.948
-11 | -0.613 | 0.06231 | -0.039 | -9.838
-10.5 | -0.581 | 0.05734 | -0.04 | -10.137
-10 | -0.548 | 0.05275 | -0.042 | -10.381
-9.5 | -0.512 | 0.04817 | -0.043 | -10.629
-9 | -0.475 | 0.04409 | -0.045 | -10.77
-8.5 | -0.446 | 0.03401 | -0.05 | -13.108
-8 | -0.463 | 0.01027 | -0.065 | -45.083
-7.5 | -0.413 | 0.00977 | -0.066 | -42.331
-7 | -0.361 | 0.0093 | -0.067 | -38.812
-6.5 | -0.307 | 0.00901 | -0.067 | -34.091
-6 | -0.252 | 0.00865 | -0.068 | -29.131
-5.5 | -0.196 | 0.00833 | -0.069 | -23.536
-5 | -0.139 | 0.00811 | -0.07 | -17.159
-4.5 | -0.082 | 0.00785 | -0.07 | -10.398
-4 | -0.024 | 0.00773 | -0.071 | -3.048
-3.5 | 0.035 | 0.00762 | -0.072 | 4.589
-3 | 0.094 | 0.00743 | -0.073 | 12.638
-2.5 | 0.153 | 0.00735 | -0.073 | 20.824
-2 | 0.213 | 0.00674 | -0.074 | 31.532
-1.5 | 0.272 | 0.00717 | -0.075 | 37.931
-1 | 0.332 | 0.00668 | -0.076 | 49.701
-0.5 | 0.391 | 0.00673 | -0.076 | 58.108
0 | 0.454 | 0.00715 | -0.077 | 63.52
0.5 | 0.514 | 0.00719 | -0.078 | 71.504
1 | 0.574 | 0.00783 | -0.078 | 73.236
1.5 | 0.633 | 0.00657 | -0.079 | 96.482
2 | 0.693 | 0.00682 | -0.08 | 101.58
2.5 | 0.753 | 0.00722 | -0.081 | 104.221
3 | 0.812 | 0.00751 | -0.081 | 108.13
3.5 | 0.871 | 0.00765 | -0.082 | 113.856
4 | 0.931 | 0.00675 | -0.083 | 137.793
4.5 | 0.989 | 0.00696 | -0.084 | 142.059
5 | 1.048 | 0.00719 | -0.084 | 145.652
5.5 | 1.105 | 0.00917 | -0.085 | 120.511
6 | 1.161 | 0.00953 | -0.086 | 121.912
6.5 | 1.217 | 0.00986 | -0.086 | 123.457
7 | 1.272 | 0.01027 | -0.087 | 123.822
7.5 | 1.325 | 0.01074 | -0.088 | 123.454
8 | 1.361 | 0.01479 | -0.087 | 92.05
8.5 | 1.409 | 0.01541 | -0.088 | 91.448
9 | 1.453 | 0.01679 | -0.088 | 86.56
9.5 | 1.497 | 0.01768 | -0.089 | 84.691
10 | 1.534 | 0.01979 | -0.089 | 77.525
10.5 | 1.573 | 0.02097 | -0.089 | 75.034
11 | 1.61 | 0.02207 | -0.09 | 72.961
11.5 | 1.644 | 0.02359 | -0.09 | 69.698
12 | 1.678 | 0.02478 | -0.09 | 67.722
12.5 | 1.707 | 0.02636 | -0.091 | 64.772
13 | 1.733 | 0.02834 | -0.091 | 61.17
13.5 | 1.759 | 0.03011 | -0.091 | 58.41
14 | 1.778 | 0.03242 | -0.091 | 54.847
14.5 | 1.796 | 0.03458 | -0.092 | 51.944
15 | 1.812 | 0.03739 | -0.092 | 48.45
15.5 | 1.824 | 0.04009 | -0.092 | 45.507
16 | 1.835 | 0.04314 | -0.092 | 42.547
16.5 | 1.837 | 0.04704 | -0.092 | 39.061
17 | 1.824 | 0.05069 | -0.092 | 35.991
17.5 | 1.806 | 0.05546 | -0.092 | 32.561
18 | 1.782 | 0.06047 | -0.091 | 29.469
18.5 | 1.754 | 0.06679 | -0.091 | 26.255
19 | 1.718 | 0.07511 | -0.09 | 22.866
19.5 | 1.676 | 0.08528 | -0.089 | 19.658
20 | 1.635 | 0.09537 | -0.088 | 17.143

## 42. Re 1M Mach 0.00 (2)
BIGFOIL.COM POLAR EXPORT
goe526
GOE 526 |  |  |  | Cl Max: | 1.5751 | at alpha= | 17.5 | deg
XFOIL ncrit=9 |  |  |  | L/D Max: | 119.493 | at alpha= | 5.5 | deg
Re: | 1000000 |  |  | Cd Min: | 0.20639 | at alpha= | -19 | deg
Mach: | 0 |  |  | Cl=0 at alpha= | -3.8795 | deg
|  |  |  | @ Cl=0.1, Cd= | 0.0082617
|  |  |  | @ Cl=0.4, Cd= | 0.0075156
|  |  |  | @ Cl=0.6, Cd= | 0.006275
alpha (deg) | Cl | Cd | Cm | Cl/Cd
-19 | -0.495 | 0.20639 | -0.0057 | -2.3984
-18.5 | -0.4782 | 0.20113 | -0.0086 | -2.3776
-17.5 | -0.4544 | 0.18636 | -0.0154 | -2.4383
-17 | -0.4373 | 0.18154 | -0.0178 | -2.4088
-16.5 | -0.4363 | 0.17086 | -0.0231 | -2.5536
-16 | -0.4209 | 0.16532 | -0.0247 | -2.546
-14.5 | -0.9562 | 0.03628 | -0.1015 | -26.3561
-14 | -1.0068 | 0.03253 | -0.0915 | -30.9499
-13 | -0.9467 | 0.02659 | -0.0912 | -35.6036
-12.5 | -0.8952 | 0.02453 | -0.0928 | -36.4941
-12 | -0.846 | 0.02104 | -0.0951 | -40.2091
-11.5 | -0.7922 | 0.01957 | -0.0959 | -40.4803
-11 | -0.7272 | 0.01828 | -0.0988 | -39.7812
-10.5 | -0.6709 | 0.01698 | -0.0996 | -39.5112
-10 | -0.6148 | 0.01584 | -0.1002 | -38.8131
-9.5 | -0.5668 | 0.01439 | -0.0991 | -39.3885
-9 | -0.5188 | 0.01353 | -0.0976 | -38.3444
-8.5 | -0.4705 | 0.01289 | -0.096 | -36.5012
-8 | -0.4218 | 0.01229 | -0.0944 | -34.3206
-7.5 | -0.3719 | 0.01181 | -0.0929 | -31.4903
-7 | -0.3244 | 0.01099 | -0.0912 | -29.5177
-6.5 | -0.2732 | 0.01059 | -0.09 | -25.7979
-6 | -0.2215 | 0.01023 | -0.0888 | -21.652
-5.5 | -0.1709 | 0.0097 | -0.0875 | -17.6186
-5 | -0.1184 | 0.00942 | -0.0865 | -12.569
-4.5 | -0.0664 | 0.00906 | -0.0854 | -7.3289
-4 | -0.0128 | 0.00879 | -0.0845 | -1.4562
-3.5 | 0.0403 | 0.00854 | -0.0836 | 4.719
-3 | 0.0937 | 0.00829 | -0.0828 | 11.3028
-2.5 | 0.1471 | 0.00805 | -0.082 | 18.2733
-2 | 0.2002 | 0.00788 | -0.0811 | 25.4061
-1.5 | 0.2542 | 0.00772 | -0.0804 | 32.9275
-1 | 0.3078 | 0.00763 | -0.0796 | 40.3408
-0.5 | 0.3609 | 0.00756 | -0.0787 | 47.7381
0 | 0.4137 | 0.0075 | -0.0778 | 55.16
0.5 | 0.4658 | 0.00745 | -0.0767 | 62.5235
1 | 0.5148 | 0.00734 | -0.0751 | 70.1362
1.5 | 0.5512 | 0.00655 | -0.0713 | 84.1527
2 | 0.6133 | 0.0062 | -0.0722 | 98.9194
2.5 | 0.6899 | 0.00683 | -0.0765 | 101.0102
3 | 0.7736 | 0.00733 | -0.0825 | 105.5389
3.5 | 0.8502 | 0.00773 | -0.0871 | 109.9871
4 | 0.9387 | 0.00803 | -0.0943 | 116.8991
4.5 | 0.9801 | 0.00829 | -0.0913 | 118.2268
5 | 1.0206 | 0.00857 | -0.0882 | 119.0898
5.5 | 1.0599 | 0.00887 | -0.0849 | 119.4927
6 | 1.0971 | 0.00923 | -0.0812 | 118.8624
6.5 | 1.1321 | 0.00965 | -0.077 | 117.3161
7 | 1.16 | 0.01033 | -0.0716 | 112.2943
7.5 | 1.1792 | 0.01136 | -0.0648 | 103.8028
8 | 1.2022 | 0.01206 | -0.0585 | 99.6849
8.5 | 1.2301 | 0.01263 | -0.0533 | 97.3951
9 | 1.2621 | 0.01322 | -0.0491 | 95.469
9.5 | 1.2937 | 0.01394 | -0.0451 | 92.8049
10 | 1.3252 | 0.01475 | -0.0413 | 89.8441
10.5 | 1.3508 | 0.01594 | -0.0371 | 84.7428
11 | 1.3749 | 0.01731 | -0.0329 | 79.4281
11.5 | 1.4005 | 0.01871 | -0.0293 | 74.853
12 | 1.4252 | 0.02027 | -0.026 | 70.3108
12.5 | 1.4478 | 0.02209 | -0.0228 | 65.541
13 | 1.4728 | 0.02385 | -0.0203 | 61.7526
13.5 | 1.4921 | 0.02613 | -0.0175 | 57.1029
14 | 1.513 | 0.02841 | -0.0153 | 53.2559
14.5 | 1.5281 | 0.03126 | -0.013 | 48.8836
15 | 1.5445 | 0.03415 | -0.0112 | 45.2269
15.5 | 1.552 | 0.03795 | -0.0093 | 40.8959
16 | 1.5658 | 0.0414 | -0.0081 | 37.8213
16.5 | 1.5699 | 0.04594 | -0.007 | 34.1728
17 | 1.5738 | 0.05078 | -0.0064 | 30.9925
17.5 | 1.5751 | 0.05609 | -0.0062 | 28.0817
18 | 1.5667 | 0.06284 | -0.0066 | 24.9316
18.5 | 1.5626 | 0.06927 | -0.0074 | 22.5581
19 | 1.5546 | 0.07644 | -0.0087 | 20.3375
19.5 | 1.5372 | 0.08504 | -0.0106 | 18.0762
20 | 1.5182 | 0.0941 | -0.0131 | 16.1339

## 43. Re 1M Mach 0.10 (1)
BIGFOIL.COM POLAR EXPORT
goe526
GOE 526 |  |  |  | Cl Max: | 1.824 | at alpha= | 16 | deg
JavaFoil+Calcfoil stall+Eppler ext transition |  |  |  | L/D Max: | 144.886 | at alpha= | 5 | deg
Re: | 1000000 |  |  | Cd Min: | 0.00663 | at alpha= | 1.5 | deg
Mach: | 0.1 |  |  | Cl=0 at alpha= | -3.7966 | deg
|  |  |  | @ Cl=0.1, Cd= | 0.007482
|  |  |  | @ Cl=0.4, Cd= | 0.0067444
|  |  |  | @ Cl=0.6, Cd= | 0.0073453
alpha (deg) | Cl | Cd | Cm | Cl/Cd
-20 | -0.836 | 0.17656 | -0.024 | -4.736
-19.5 | -0.849 | 0.16797 | -0.025 | -5.051
-19 | -0.853 | 0.15739 | -0.026 | -5.417
-18.5 | -0.85 | 0.15199 | -0.025 | -5.596
-18 | -0.85 | 0.14428 | -0.027 | -5.889
-17.5 | -0.846 | 0.13599 | -0.028 | -6.222
-17 | -0.839 | 0.1304 | -0.027 | -6.434
-16.5 | -0.833 | 0.12279 | -0.029 | -6.783
-16 | -0.823 | 0.11563 | -0.03 | -7.122
-15.5 | -0.811 | 0.11082 | -0.03 | -7.317
-15 | -0.798 | 0.10355 | -0.031 | -7.702
-14.5 | -0.782 | 0.09709 | -0.032 | -8.056
-14 | -0.763 | 0.09401 | -0.032 | -8.112
-13.5 | -0.743 | 0.08821 | -0.033 | -8.426
-13 | -0.722 | 0.08166 | -0.034 | -8.838
-12.5 | -0.698 | 0.07615 | -0.036 | -9.166
-12 | -0.673 | 0.0703 | -0.037 | -9.572
-11.5 | -0.644 | 0.06611 | -0.038 | -9.744
-11 | -0.612 | 0.06327 | -0.038 | -9.668
-10.5 | -0.58 | 0.05831 | -0.04 | -9.95
-10 | -0.547 | 0.05353 | -0.041 | -10.219
-9.5 | -0.512 | 0.04878 | -0.043 | -10.499
-9 | -0.475 | 0.0448 | -0.045 | -10.602
-8.5 | -0.443 | 0.03652 | -0.049 | -12.136
-8 | -0.461 | 0.01095 | -0.065 | -42.102
-7.5 | -0.415 | 0.00982 | -0.066 | -42.234
-7 | -0.362 | 0.00934 | -0.067 | -38.792
-6.5 | -0.308 | 0.00897 | -0.068 | -34.351
-6 | -0.253 | 0.00872 | -0.068 | -29.011
-5.5 | -0.197 | 0.00842 | -0.069 | -23.386
-5 | -0.14 | 0.00818 | -0.07 | -17.083
-4.5 | -0.082 | 0.00796 | -0.071 | -10.303
-4 | -0.024 | 0.00773 | -0.071 | -3.062
-3.5 | 0.035 | 0.00758 | -0.072 | 4.637
-3 | 0.094 | 0.00749 | -0.073 | 12.601
-2.5 | 0.154 | 0.00741 | -0.074 | 20.754
-2 | 0.214 | 0.00669 | -0.074 | 31.93
-1.5 | 0.273 | 0.00722 | -0.075 | 37.875
-1 | 0.333 | 0.00672 | -0.076 | 49.629
-0.5 | 0.393 | 0.0067 | -0.077 | 58.676
0 | 0.456 | 0.0071 | -0.077 | 64.268
0.5 | 0.516 | 0.00723 | -0.078 | 71.441
1 | 0.577 | 0.00779 | -0.079 | 73.999
1.5 | 0.637 | 0.00663 | -0.08 | 95.968
2 | 0.697 | 0.00687 | -0.08 | 101.457
2.5 | 0.756 | 0.00728 | -0.081 | 103.946
3 | 0.816 | 0.00753 | -0.082 | 108.353
3.5 | 0.876 | 0.00766 | -0.083 | 114.313
4 | 0.935 | 0.00681 | -0.083 | 137.412
4.5 | 0.994 | 0.00696 | -0.084 | 142.839
5 | 1.053 | 0.00727 | -0.085 | 144.886
5.5 | 1.11 | 0.0092 | -0.085 | 120.707
6 | 1.167 | 0.00961 | -0.086 | 121.481
6.5 | 1.223 | 0.00995 | -0.087 | 122.9
7 | 1.278 | 0.01037 | -0.088 | 123.225
7.5 | 1.331 | 0.0108 | -0.088 | 123.295
8 | 1.366 | 0.01493 | -0.088 | 91.524
8.5 | 1.414 | 0.01555 | -0.088 | 90.952
9 | 1.458 | 0.01698 | -0.089 | 85.87
9.5 | 1.501 | 0.01801 | -0.089 | 83.329
10 | 1.539 | 0.02013 | -0.089 | 76.438
10.5 | 1.577 | 0.0213 | -0.09 | 74.041
11 | 1.613 | 0.02239 | -0.09 | 72.035
11.5 | 1.647 | 0.02405 | -0.09 | 68.486
12 | 1.679 | 0.02531 | -0.091 | 66.352
12.5 | 1.708 | 0.02699 | -0.091 | 63.275
13 | 1.732 | 0.02895 | -0.091 | 59.845
13.5 | 1.756 | 0.03071 | -0.091 | 57.167
14 | 1.774 | 0.0331 | -0.092 | 53.609
14.5 | 1.791 | 0.03559 | -0.092 | 50.339
15 | 1.803 | 0.03835 | -0.092 | 47.019
15.5 | 1.815 | 0.04123 | -0.092 | 44.016
16 | 1.824 | 0.04455 | -0.092 | 40.94
16.5 | 1.822 | 0.04863 | -0.092 | 37.473
17 | 1.806 | 0.05271 | -0.092 | 34.251
17.5 | 1.781 | 0.05786 | -0.091 | 30.783
18 | 1.752 | 0.06376 | -0.091 | 27.484
18.5 | 1.719 | 0.07066 | -0.091 | 24.322
19 | 1.672 | 0.08171 | -0.089 | 20.462
19.5 | 1.627 | 0.09259 | -0.088 | 17.567
20 | 1.584 | 0.10211 | -0.087 | 15.509

## 44. Re 1M Mach 0.10 (2)
BIGFOIL.COM POLAR EXPORT
goe526
GOE 526 |  |  |  | Cl Max: | 1.5657 | at alpha= | 17 | deg
XFOIL ncrit=9 |  |  |  | L/D Max: | 119.16 | at alpha= | 5.5 | deg
Re: | 1000000 |  |  | Cd Min: | 0.20171 | at alpha= | -18.5 | deg
Mach: | 0.1 |  |  | Cl=0 at alpha= | -3.8788 | deg
|  |  |  | @ Cl=0.1, Cd= | 0.0082855
|  |  |  | @ Cl=0.4, Cd= | 0.007535
|  |  |  | @ Cl=0.6, Cd= | 0.0064101
alpha (deg) | Cl | Cd | Cm | Cl/Cd
-18.5 | -0.4782 | 0.20171 | -0.0087 | -2.3707
-17.5 | -0.4541 | 0.18686 | -0.0155 | -2.4302
-17 | -0.4367 | 0.18206 | -0.0179 | -2.3987
-16 | -0.4202 | 0.16574 | -0.0249 | -2.5353
-15.5 | -0.4016 | 0.16164 | -0.0264 | -2.4845
-15 | -0.3867 | 0.15636 | -0.0284 | -2.4731
-14 | -0.9087 | 0.03815 | -0.1001 | -23.8191
-13.5 | -0.9788 | 0.0336 | -0.089 | -29.131
-13 | -0.94 | 0.02913 | -0.0927 | -32.2691
-12.5 | -0.8934 | 0.02617 | -0.0947 | -34.1383
-12 | -0.8462 | 0.02245 | -0.097 | -37.6927
-11.5 | -0.7946 | 0.02041 | -0.0978 | -38.9319
-11 | -0.7299 | 0.01898 | -0.1005 | -38.4563
-10.5 | -0.6731 | 0.01756 | -0.1014 | -38.3314
-10 | -0.6172 | 0.01625 | -0.1018 | -37.9815
-9.5 | -0.5673 | 0.01498 | -0.1009 | -37.8705
-9 | -0.5217 | 0.01379 | -0.099 | -37.8318
-8.5 | -0.4733 | 0.01311 | -0.0972 | -36.1022
-8 | -0.4244 | 0.01248 | -0.0955 | -34.0064
-7 | -0.3266 | 0.01112 | -0.0921 | -29.3705
-6.5 | -0.2751 | 0.01069 | -0.0908 | -25.7343
-6 | -0.2233 | 0.0103 | -0.0895 | -21.6796
-5.5 | -0.1721 | 0.00977 | -0.0882 | -17.6151
-5 | -0.1193 | 0.00946 | -0.0871 | -12.611
-4 | -0.0129 | 0.00886 | -0.0851 | -1.456
-3.5 | 0.0403 | 0.00856 | -0.0842 | 4.7079
-3 | 0.094 | 0.00831 | -0.0833 | 11.3117
-2.5 | 0.1479 | 0.00809 | -0.0825 | 18.2818
-2 | 0.2012 | 0.00791 | -0.0815 | 25.4362
-1.5 | 0.2556 | 0.00774 | -0.0808 | 33.0233
-1 | 0.3094 | 0.00764 | -0.08 | 40.4974
-0.5 | 0.3628 | 0.00757 | -0.0791 | 47.926
0 | 0.416 | 0.00752 | -0.0781 | 55.3191
0.5 | 0.4682 | 0.00747 | -0.077 | 62.6774
1 | 0.5176 | 0.00737 | -0.0754 | 70.2307
2 | 0.6146 | 0.00624 | -0.072 | 98.4936
2.5 | 0.6928 | 0.00688 | -0.0766 | 100.6977
3 | 0.7768 | 0.00739 | -0.0826 | 105.115
3.5 | 0.8543 | 0.00777 | -0.0872 | 109.9485
4 | 0.9429 | 0.00808 | -0.0943 | 116.6955
4.5 | 0.9844 | 0.00834 | -0.0913 | 118.0336
5 | 1.025 | 0.00862 | -0.0881 | 118.9095
5.5 | 1.0641 | 0.00893 | -0.0846 | 119.1601
6 | 1.1009 | 0.0093 | -0.0807 | 118.3763
6.5 | 1.136 | 0.00972 | -0.0765 | 116.8724
7 | 1.1625 | 0.01045 | -0.0707 | 111.244
8 | 1.2034 | 0.01215 | -0.0571 | 99.0453
8.5 | 1.2315 | 0.01277 | -0.0519 | 96.437
9 | 1.2645 | 0.01338 | -0.0478 | 94.5067
9.5 | 1.2967 | 0.01411 | -0.0438 | 91.8994
10 | 1.3277 | 0.01499 | -0.04 | 88.5724
10.5 | 1.3526 | 0.01627 | -0.0356 | 83.1346
11 | 1.3762 | 0.01773 | -0.0314 | 77.6199
11.5 | 1.4017 | 0.0192 | -0.0278 | 73.0052
12 | 1.4271 | 0.0208 | -0.0246 | 68.6106
12.5 | 1.4485 | 0.02278 | -0.0213 | 63.5865
13 | 1.4732 | 0.02466 | -0.0188 | 59.7405
13.5 | 1.4928 | 0.027 | -0.0161 | 55.2889
14 | 1.5115 | 0.02955 | -0.0138 | 51.1506
14.5 | 1.527 | 0.03247 | -0.0116 | 47.028
15 | 1.541 | 0.03568 | -0.0097 | 43.1895
15.5 | 1.5492 | 0.03959 | -0.008 | 39.1311
16 | 1.5602 | 0.04342 | -0.0069 | 35.9327
16.5 | 1.5597 | 0.04864 | -0.0059 | 32.0662
17 | 1.5657 | 0.05342 | -0.0055 | 29.3092
17.5 | 1.5635 | 0.05933 | -0.0056 | 26.3526
18 | 1.5498 | 0.06692 | -0.0063 | 23.159
18.5 | 1.5486 | 0.07319 | -0.0072 | 21.1586
19 | 1.5367 | 0.08101 | -0.0088 | 18.9693
19.5 | 1.5142 | 0.0905 | -0.0113 | 16.7315
20 | 1.4994 | 0.09904 | -0.0137 | 15.1393

## 45. Re 1M Mach 0.25 (1)
BIGFOIL.COM POLAR EXPORT
goe526
GOE 526 |  |  |  | Cl Max: | 1.736 | at alpha= | 14.5 | deg
JavaFoil+Calcfoil stall+Eppler ext transition |  |  |  | L/D Max: | 144.517 | at alpha= | 4.5 | deg
Re: | 1000000 |  |  | Cd Min: | 0.00675 | at alpha= | -1 | deg
Mach: | 0.25 |  |  | Cl=0 at alpha= | -3.8 | deg
|  |  |  | @ Cl=0.1, Cd= | 0.0075266
|  |  |  | @ Cl=0.4, Cd= | 0.0067874
|  |  |  | @ Cl=0.6, Cd= | 0.0080006
alpha (deg) | Cl | Cd | Cm | Cl/Cd
-20 | -0.539 | 0.21665 | -0.024 | -2.488
-19.5 | -0.584 | 0.19886 | -0.024 | -2.935
-19 | -0.613 | 0.18835 | -0.024 | -3.253
-18.5 | -0.636 | 0.17578 | -0.025 | -3.616
-18 | -0.656 | 0.16169 | -0.025 | -4.056
-17.5 | -0.673 | 0.15064 | -0.026 | -4.469
-17 | -0.688 | 0.14213 | -0.026 | -4.838
-16.5 | -0.699 | 0.13432 | -0.027 | -5.201
-16 | -0.707 | 0.12582 | -0.027 | -5.615
-15.5 | -0.711 | 0.1189 | -0.028 | -5.978
-15 | -0.712 | 0.11418 | -0.028 | -6.232
-14.5 | -0.71 | 0.10716 | -0.029 | -6.622
-14 | -0.705 | 0.10055 | -0.031 | -7.01
-13.5 | -0.695 | 0.09365 | -0.031 | -7.416
-13 | -0.683 | 0.0877 | -0.032 | -7.783
-12.5 | -0.667 | 0.08213 | -0.034 | -8.12
-12 | -0.647 | 0.07686 | -0.034 | -8.418
-11.5 | -0.625 | 0.07182 | -0.036 | -8.704
-11 | -0.6 | 0.06765 | -0.037 | -8.875
-10.5 | -0.573 | 0.06194 | -0.039 | -9.248
-10 | -0.543 | 0.05757 | -0.04 | -9.425
-9.5 | -0.509 | 0.05281 | -0.042 | -9.646
-9 | -0.475 | 0.04837 | -0.044 | -9.823
-8.5 | -0.438 | 0.04426 | -0.046 | -9.903
-8 | -0.409 | 0.03327 | -0.052 | -12.282
-7.5 | -0.414 | 0.01131 | -0.067 | -36.639
-7 | -0.369 | 0.00973 | -0.069 | -37.896
-6.5 | -0.315 | 0.0093 | -0.07 | -33.848
-6 | -0.259 | 0.00889 | -0.07 | -29.08
-5.5 | -0.201 | 0.00861 | -0.071 | -23.392
-5 | -0.143 | 0.00828 | -0.072 | -17.291
-4.5 | -0.084 | 0.00805 | -0.073 | -10.447
-4 | -0.024 | 0.00785 | -0.073 | -3.094
-3.5 | 0.036 | 0.00765 | -0.074 | 4.714
-3 | 0.097 | 0.00753 | -0.075 | 12.86
-2.5 | 0.158 | 0.00746 | -0.076 | 21.172
-2 | 0.219 | 0.00683 | -0.076 | 32.111
-1.5 | 0.281 | 0.00728 | -0.077 | 38.566
-1 | 0.343 | 0.00675 | -0.078 | 50.771
-0.5 | 0.404 | 0.00679 | -0.079 | 59.505
0 | 0.469 | 0.00677 | -0.08 | 69.241
0.5 | 0.531 | 0.00818 | -0.08 | 64.862
1 | 0.592 | 0.00798 | -0.081 | 74.204
1.5 | 0.654 | 0.00814 | -0.082 | 80.308
2 | 0.716 | 0.00702 | -0.083 | 101.898
2.5 | 0.777 | 0.00749 | -0.083 | 103.801
3 | 0.838 | 0.00773 | -0.084 | 108.405
3.5 | 0.899 | 0.00787 | -0.085 | 114.252
4 | 0.96 | 0.00687 | -0.086 | 139.885
4.5 | 1.021 | 0.00706 | -0.086 | 144.517
5 | 1.081 | 0.00912 | -0.087 | 118.542
5.5 | 1.14 | 0.00949 | -0.088 | 120.132
6 | 1.197 | 0.00986 | -0.088 | 121.416
6.5 | 1.254 | 0.01025 | -0.089 | 122.335
7 | 1.309 | 0.01313 | -0.09 | 99.739
7.5 | 1.349 | 0.01378 | -0.09 | 97.881
8 | 1.393 | 0.01577 | -0.09 | 88.316
8.5 | 1.439 | 0.01687 | -0.09 | 85.312
9 | 1.481 | 0.01822 | -0.091 | 81.321
9.5 | 1.519 | 0.02052 | -0.091 | 74.047
10 | 1.557 | 0.0218 | -0.091 | 71.415
10.5 | 1.593 | 0.02324 | -0.092 | 68.526
11 | 1.625 | 0.02489 | -0.092 | 65.272
11.5 | 1.652 | 0.02651 | -0.092 | 62.321
12 | 1.678 | 0.02818 | -0.093 | 59.564
12.5 | 1.699 | 0.03037 | -0.093 | 55.952
13 | 1.714 | 0.03294 | -0.093 | 52.03
13.5 | 1.727 | 0.03499 | -0.093 | 49.349
14 | 1.735 | 0.03817 | -0.093 | 45.446
14.5 | 1.736 | 0.04192 | -0.093 | 41.415
15 | 1.736 | 0.04543 | -0.093 | 38.216
15.5 | 1.725 | 0.05142 | -0.092 | 33.542
16 | 1.709 | 0.05754 | -0.092 | 29.7
16.5 | 1.688 | 0.06236 | -0.092 | 27.061
17 | 1.629 | 0.07194 | -0.09 | 22.637
17.5 | 1.557 | 0.08574 | -0.087 | 18.156
18 | 1.479 | 0.10338 | -0.084 | 14.307
18.5 | 1.408 | 0.11438 | -0.083 | 12.313
19 | 1.301 | 0.15028 | -0.073 | 8.656
19.5 | 1.228 | 0.16284 | -0.071 | 7.544

## 46. Re 1M Mach 0.25 (2)
BIGFOIL.COM POLAR EXPORT
goe526
GOE 526 |  |  |  | Cl Max: | 1.519 | at alpha= | 15.5 | deg
XFOIL ncrit=9 |  |  |  | L/D Max: | 117.174 | at alpha= | 5.5 | deg
Re: | 1000000 |  |  | Cd Min: | 0.17906 | at alpha= | -16.5 | deg
Mach: | 0.25 |  |  | Cl=0 at alpha= | -3.8658 | deg
|  |  |  | @ Cl=0.1, Cd= | 0.008452
|  |  |  | @ Cl=0.4, Cd= | 0.0076703
|  |  |  | @ Cl=0.6, Cd= | 0.0067348
alpha (deg) | Cl | Cd | Cm | Cl/Cd
-16.5 | -0.4184 | 0.17906 | -0.0212 | -2.3366
-16 | -0.4174 | 0.16804 | -0.0262 | -2.4839
-15.5 | -0.3963 | 0.16419 | -0.0272 | -2.4137
-15 | -0.3797 | 0.15919 | -0.0291 | -2.3852
-14 | -0.3652 | 0.14372 | -0.0348 | -2.5411
-13.5 | -0.3492 | 0.13915 | -0.036 | -2.5095
-11.5 | -0.7422 | 0.03419 | -0.104 | -21.7081
-11 | -0.7231 | 0.02617 | -0.109 | -27.6309
-10.5 | -0.6665 | 0.02313 | -0.1117 | -28.8154
-10 | -0.6165 | 0.02005 | -0.1123 | -30.7481
-9.5 | -0.5707 | 0.01786 | -0.1107 | -31.9541
-9 | -0.5263 | 0.01641 | -0.1079 | -32.0719
-8.5 | -0.4854 | 0.01468 | -0.1045 | -33.0654
-8 | -0.4371 | 0.01375 | -0.102 | -31.7891
-7.5 | -0.3873 | 0.0129 | -0.0997 | -30.0233
-7 | -0.3355 | 0.0122 | -0.0977 | -27.5
-6.5 | -0.2855 | 0.01129 | -0.0956 | -25.2879
-6 | -0.2323 | 0.0108 | -0.0939 | -21.5093
-5.5 | -0.1778 | 0.01034 | -0.0924 | -17.1954
-5 | -0.1246 | 0.00975 | -0.0908 | -12.7795
-4.5 | -0.0694 | 0.00945 | -0.0896 | -7.3439
-4 | -0.0149 | 0.00905 | -0.0883 | -1.6464
-3.5 | 0.0406 | 0.00871 | -0.0872 | 4.6613
-3 | 0.096 | 0.00847 | -0.0861 | 11.3341
-2.5 | 0.1517 | 0.00822 | -0.0851 | 18.455
-2 | 0.2073 | 0.00802 | -0.0841 | 25.8479
-1 | 0.3182 | 0.00776 | -0.0821 | 41.0052
-0.5 | 0.3732 | 0.00769 | -0.0811 | 48.5306
0 | 0.4275 | 0.00765 | -0.0799 | 55.8824
0.5 | 0.4809 | 0.00761 | -0.0786 | 63.1932
1 | 0.5315 | 0.0076 | -0.0767 | 69.9342
1.5 | 0.572 | 0.00716 | -0.0732 | 79.8883
2 | 0.6181 | 0.00646 | -0.0703 | 95.6811
2.5 | 0.7086 | 0.00712 | -0.0771 | 99.5225
3 | 0.7953 | 0.00761 | -0.083 | 104.5072
3.5 | 0.8756 | 0.00802 | -0.0876 | 109.1771
4 | 0.9653 | 0.00836 | -0.0943 | 115.4665
4.5 | 1.007 | 0.00864 | -0.0908 | 116.5509
5 | 1.0474 | 0.00894 | -0.087 | 117.1588
5.5 | 1.0862 | 0.00927 | -0.0829 | 117.1737
6 | 1.1222 | 0.00966 | -0.0782 | 116.1698
6.5 | 1.153 | 0.01021 | -0.0725 | 112.9285
7 | 1.1666 | 0.01123 | -0.0639 | 103.8825
7.5 | 1.1831 | 0.01205 | -0.0557 | 98.1826
8 | 1.2122 | 0.01277 | -0.0501 | 94.9256
8.5 | 1.2441 | 0.01354 | -0.0454 | 91.8833
9 | 1.276 | 0.01444 | -0.0409 | 88.3657
9.5 | 1.3097 | 0.01536 | -0.0369 | 85.2669
10.5 | 1.3611 | 0.01835 | -0.028 | 74.1744
11 | 1.3857 | 0.02014 | -0.024 | 68.8034
11.5 | 1.4089 | 0.02217 | -0.0204 | 63.5498
12 | 1.4299 | 0.02451 | -0.017 | 58.3395
12.5 | 1.4533 | 0.02682 | -0.0142 | 54.1872
13 | 1.4699 | 0.02979 | -0.0113 | 49.3421
13.5 | 1.4874 | 0.03284 | -0.0089 | 45.2923
14 | 1.4992 | 0.03655 | -0.0067 | 41.0178
14.5 | 1.5099 | 0.04057 | -0.0049 | 37.2172
15 | 1.513 | 0.04554 | -0.0035 | 33.2235
15.5 | 1.519 | 0.05051 | -0.0026 | 30.0733
16 | 1.5139 | 0.0569 | -0.0024 | 26.6063
16.5 | 1.5114 | 0.06332 | -0.0026 | 23.8692
17 | 1.5043 | 0.07048 | -0.0034 | 21.3436
17.5 | 1.4833 | 0.07965 | -0.0053 | 18.6227
18 | 1.4735 | 0.08753 | -0.007 | 16.8342
18.5 | 1.4582 | 0.0963 | -0.0093 | 15.1423
19 | 1.4324 | 0.10664 | -0.0127 | 13.4321
19.5 | 1.4161 | 0.11592 | -0.0159 | 12.2162
20 | 1.3989 | 0.12544 | -0.0196 | 11.1519

## 47. Re 1M Mach 0.50 (1)
BIGFOIL.COM POLAR EXPORT
goe526
GOE 526 |  |  |  | Cl Max: | 1.508 | at alpha= | 9 | deg
JavaFoil+Calcfoil stall+Eppler ext transition |  |  |  | L/D Max: | 112.857 | at alpha= | 3.5 | deg
Re: | 1000000 |  |  | Cd Min: | 0.00695 | at alpha= | -1 | deg
Mach: | 0.5 |  |  | Cl=0 at alpha= | -3.7985 | deg
|  |  |  | @ Cl=0.1, Cd= | 0.00792
|  |  |  | @ Cl=0.4, Cd= | 0.007105
|  |  |  | @ Cl=0.6, Cd= | 0.0087893
alpha (deg) | Cl | Cd | Cm | Cl/Cd
-20 | -0.87 | 0.18942 | -0.033 | -4.592
-19.5 | -0.844 | 0.18186 | -0.034 | -4.641
-19 | -0.818 | 0.18387 | -0.034 | -4.447
-18.5 | -0.792 | 0.17994 | -0.034 | -4.4
-18 | -0.766 | 0.16386 | -0.035 | -4.677
-17.5 | -0.74 | 0.15996 | -0.035 | -4.628
-17 | -0.714 | 0.15558 | -0.035 | -4.591
-16.5 | -0.688 | 0.16093 | -0.035 | -4.272
-16 | -0.663 | 0.15344 | -0.037 | -4.321
-15.5 | -0.635 | 0.14648 | -0.036 | -4.337
-15 | -0.607 | 0.13703 | -0.035 | -4.433
-14.5 | -0.58 | 0.13442 | -0.035 | -4.318
-14 | -0.553 | 0.12709 | -0.035 | -4.355
-13.5 | -0.527 | 0.12241 | -0.035 | -4.303
-13 | -0.5 | 0.11717 | -0.035 | -4.268
-12.5 | -0.473 | 0.1224 | -0.035 | -3.865
-12 | -0.447 | 0.11034 | -0.036 | -4.048
-11.5 | -0.42 | 0.10586 | -0.036 | -3.965
-11 | -0.393 | 0.10171 | -0.036 | -3.863
-10.5 | -0.366 | 0.09241 | -0.037 | -3.965
-10 | -0.338 | 0.08716 | -0.035 | -3.881
-9.5 | -0.311 | 0.07995 | -0.035 | -3.893
-9 | -0.284 | 0.07561 | -0.035 | -3.759
-8.5 | -0.257 | 0.07591 | -0.036 | -3.387
-8 | -0.324 | 0.05893 | -0.035 | -5.502
-7.5 | -0.331 | 0.05187 | -0.04 | -6.385
-7 | -0.308 | 0.04566 | -0.045 | -6.745
-6.5 | -0.275 | 0.03865 | -0.052 | -7.115
-6 | -0.233 | 0.03339 | -0.056 | -6.991
-5.5 | -0.215 | 0.01044 | -0.078 | -20.638
-5 | -0.157 | 0.00923 | -0.08 | -16.958
-4.5 | -0.093 | 0.00871 | -0.081 | -10.628
-4 | -0.027 | 0.0084 | -0.082 | -3.199
-3.5 | 0.04 | 0.00807 | -0.083 | 4.957
-3 | 0.108 | 0.0079 | -0.084 | 13.63
-2.5 | 0.176 | 0.00789 | -0.085 | 22.31
-2 | 0.245 | 0.0078 | -0.085 | 31.36
-1.5 | 0.313 | 0.00775 | -0.086 | 40.425
-1 | 0.383 | 0.00695 | -0.087 | 55.064
-0.5 | 0.451 | 0.00757 | -0.088 | 59.546
0 | 0.524 | 0.00803 | -0.089 | 65.217
0.5 | 0.593 | 0.00877 | -0.09 | 67.598
1 | 0.662 | 0.00896 | -0.091 | 73.809
1.5 | 0.73 | 0.00919 | -0.091 | 79.498
2 | 0.799 | 0.00777 | -0.092 | 102.803
2.5 | 0.867 | 0.00812 | -0.093 | 106.811
3 | 0.935 | 0.00868 | -0.094 | 107.787
3.5 | 1.003 | 0.00889 | -0.095 | 112.857
4 | 1.071 | 0.00953 | -0.096 | 112.327
4.5 | 1.123 | 0.0126 | -0.095 | 89.112
5 | 1.186 | 0.01335 | -0.096 | 88.845
5.5 | 1.246 | 0.01395 | -0.097 | 89.314
6 | 1.303 | 0.01476 | -0.097 | 88.236
6.5 | 1.356 | 0.01558 | -0.098 | 87.015
7 | 1.4 | 0.01841 | -0.098 | 76.056
7.5 | 1.442 | 0.01995 | -0.098 | 72.244
8 | 1.471 | 0.02356 | -0.098 | 62.454
8.5 | 1.498 | 0.02556 | -0.099 | 58.608
9 | 1.508 | 0.02841 | -0.099 | 53.091
9.5 | 1.501 | 0.03118 | -0.099 | 48.139
10 | 1.458 | 0.0351 | -0.099 | 41.549
10.5 | 1.335 | 0.04092 | -0.098 | 32.632
11 | 0.818 | 0.09151 | -0.049 | 8.94
11.5 | 0.846 | 0.09726 | -0.051 | 8.699
12 | 0.881 | 0.10753 | -0.061 | 8.191
12.5 | 0.904 | 0.11568 | -0.057 | 7.815
13 | 0.931 | 0.13568 | -0.057 | 6.86
13.5 | 0.959 | 0.14076 | -0.059 | 6.815
14 | 0.989 | 0.14172 | -0.062 | 6.979

## 48. Re 1M Mach 0.50 (2)
BIGFOIL.COM POLAR EXPORT
goe526
GOE 526 |  |  |  | Cl Max: | 1.3833 | at alpha= | 12 | deg
XFOIL ncrit=9 |  |  |  | L/D Max: | 109.287 | at alpha= | 4 | deg
Re: | 1000000 |  |  | Cd Min: | 0.24279 | at alpha= | -20 | deg
Mach: | 0.5 |  |  | Cl=0 at alpha= | -3.831 | deg
|  |  |  | @ Cl=0.1, Cd= | 0.0093582
|  |  |  | @ Cl=0.4, Cd= | 0.0081674
|  |  |  | @ Cl=0.6, Cd= | 0.008803
alpha (deg) | Cl | Cd | Cm | Cl/Cd
-20 | -0.5538 | 0.24279 | 0.0024 | -2.281
-19.5 | -0.5351 | 0.23363 | -0.0027 | -2.2904
-19 | -0.5145 | 0.22644 | -0.0064 | -2.2721
-18.5 | -0.4923 | 0.22047 | -0.0098 | -2.233
-18 | -0.4728 | 0.2127 | -0.0138 | -2.2228
-17.5 | -0.4576 | 0.20368 | -0.0188 | -2.2467
-17 | -0.4347 | 0.19802 | -0.0209 | -2.1952
-16.5 | -0.4139 | 0.1918 | -0.0239 | -2.158
-16 | -0.4001 | 0.18297 | -0.0284 | -2.1867
-15.5 | -0.3842 | 0.17543 | -0.0314 | -2.19
-15 | -0.3626 | 0.17028 | -0.033 | -2.1294
-14.5 | -0.35 | 0.16243 | -0.0367 | -2.1548
-14 | -0.3419 | 0.1542 | -0.0402 | -2.2173
-13.5 | -0.3201 | 0.14951 | -0.0401 | -2.141
-13 | -0.3046 | 0.14405 | -0.0413 | -2.1145
-12.5 | -0.3075 | 0.13487 | -0.0452 | -2.28
-12 | -0.2937 | 0.12971 | -0.0444 | -2.2643
-11 | -0.256 | 0.11299 | -0.0574 | -2.2657
-10.5 | -0.228 | 0.10521 | -0.0628 | -2.1671
-10 | -0.1989 | 0.09784 | -0.0687 | -2.0329
-9.5 | -0.1712 | 0.08842 | -0.0784 | -1.9362
-9 | -0.1354 | 0.07707 | -0.0939 | -1.7568
-8.5 | -0.1158 | 0.0615 | -0.1158 | -1.8829
-8 | -0.1124 | 0.05385 | -0.1228 | -2.0873
-7.5 | -0.1344 | 0.0473 | -0.125 | -2.8414
-7 | -0.1811 | 0.03803 | -0.126 | -4.762
-6.5 | -0.2552 | 0.02225 | -0.1241 | -11.4697
-6 | -0.2458 | 0.0162 | -0.1179 | -15.1728
-5.5 | -0.1989 | 0.01389 | -0.1134 | -14.3197
-5 | -0.1426 | 0.01232 | -0.1097 | -11.5747
-4.5 | -0.0826 | 0.01122 | -0.1065 | -7.3619
-4 | -0.0215 | 0.01038 | -0.1037 | -2.0713
-3.5 | 0.0421 | 0.0098 | -0.1013 | 4.2959
-3 | 0.105 | 0.00932 | -0.0991 | 11.2661
-2.5 | 0.168 | 0.00893 | -0.097 | 18.813
-2 | 0.2312 | 0.00863 | -0.0951 | 26.7903
-1.5 | 0.2936 | 0.00838 | -0.0932 | 35.0358
-1 | 0.3552 | 0.00822 | -0.0913 | 43.2117
-0.5 | 0.4148 | 0.00815 | -0.089 | 50.8957
0 | 0.4732 | 0.00818 | -0.0865 | 57.8484
0.5 | 0.5268 | 0.00835 | -0.0832 | 63.0898
1 | 0.5752 | 0.00869 | -0.079 | 66.191
1.5 | 0.6257 | 0.00892 | -0.0753 | 70.1457
2 | 0.6723 | 0.00871 | -0.071 | 77.1871
2.5 | 0.755 | 0.00793 | -0.0738 | 95.2081
3 | 0.8642 | 0.00858 | -0.0817 | 100.7226
3.5 | 0.9663 | 0.00913 | -0.0881 | 105.8379
4 | 1.0426 | 0.00954 | -0.0892 | 109.2872
4.5 | 1.0763 | 0.0099 | -0.0817 | 108.7172
5 | 1.0976 | 0.01024 | -0.0717 | 107.1875
5.5 | 1.1231 | 0.01077 | -0.0628 | 104.2804
6 | 1.1495 | 0.01162 | -0.0545 | 98.9243
6.5 | 1.1635 | 0.01324 | -0.0453 | 87.8776
7 | 1.1913 | 0.01472 | -0.0385 | 80.9307
7.5 | 1.2245 | 0.01625 | -0.0328 | 75.3538
8 | 1.26 | 0.01789 | -0.0278 | 70.4304
8.5 | 1.2941 | 0.01983 | -0.023 | 65.2597
9 | 1.3239 | 0.0222 | -0.0184 | 59.6351
9.5 | 1.3434 | 0.02539 | -0.0137 | 52.9106
10 | 1.3587 | 0.02912 | -0.0093 | 46.6587
10.5 | 1.3712 | 0.03331 | -0.0056 | 41.1648
11 | 1.3807 | 0.03804 | -0.0024 | 36.296
11.5 | 1.3801 | 0.0439 | 0 | 31.4374
12 | 1.3833 | 0.04983 | 0.0018 | 27.7604
12.5 | 1.3779 | 0.05685 | 0.0026 | 24.2375
13 | 1.3697 | 0.06441 | 0.0027 | 21.2653
13.5 | 1.3613 | 0.07223 | 0.0022 | 18.8467
14 | 1.345 | 0.08104 | 0.0009 | 16.5967
14.5 | 1.3326 | 0.08964 | -0.0006 | 14.8661
15 | 1.3156 | 0.09903 | -0.0031 | 13.2849
15.5 | 1.2977 | 0.10877 | -0.0061 | 11.9307
16 | 1.2808 | 0.11876 | -0.0097 | 10.7848
16.5 | 1.2616 | 0.12943 | -0.0144 | 9.7474
17 | 1.24 | 0.14091 | -0.0202 | 8.7999

## 49. Re 2M Mach 0.00 (1)
BIGFOIL.COM POLAR EXPORT
goe526
GOE 526 |  |  |  | Cl Max: | 1.855 | at alpha= | 16.5 | deg
JavaFoil+Calcfoil stall+Eppler ext transition |  |  |  | L/D Max: | 160.552 | at alpha= | 4.5 | deg
Re: | 2000000 |  |  | Cd Min: | 0.00511 | at alpha= | 2 | deg
Mach: | 0 |  |  | Cl=0 at alpha= | -3.7966 | deg
|  |  |  | @ Cl=0.1, Cd= | 0.0066449
|  |  |  | @ Cl=0.4, Cd= | 0.0066529
|  |  |  | @ Cl=0.6, Cd= | 0.0064788
alpha (deg) | Cl | Cd | Cm | Cl/Cd
-20 | -0.874 | 0.1607 | -0.028 | -5.44
-19.5 | -0.884 | 0.1503 | -0.028 | -5.883
-19 | -0.885 | 0.14544 | -0.029 | -6.084
-18.5 | -0.883 | 0.13677 | -0.03 | -6.453
-18 | -0.879 | 0.12949 | -0.031 | -6.785
-17.5 | -0.872 | 0.12388 | -0.031 | -7.038
-17 | -0.865 | 0.11567 | -0.032 | -7.476
-16.5 | -0.856 | 0.10971 | -0.033 | -7.804
-16 | -0.844 | 0.10444 | -0.033 | -8.084
-15.5 | -0.83 | 0.09813 | -0.034 | -8.461
-15 | -0.818 | 0.08994 | -0.036 | -9.094
-14.5 | -0.802 | 0.08425 | -0.037 | -9.516
-14 | -0.778 | 0.08355 | -0.036 | -9.309
-13.5 | -0.757 | 0.07823 | -0.037 | -9.679
-13 | -0.734 | 0.07274 | -0.038 | -10.092
-12.5 | -0.712 | 0.06482 | -0.04 | -10.987
-12 | -0.685 | 0.06033 | -0.041 | -11.351
-11.5 | -0.656 | 0.05593 | -0.043 | -11.732
-11 | -0.622 | 0.05456 | -0.042 | -11.395
-10.5 | -0.59 | 0.05003 | -0.044 | -11.791
-10 | -0.557 | 0.04489 | -0.046 | -12.412
-9.5 | -0.531 | 0.03514 | -0.05 | -15.106
-9 | -0.553 | 0.01065 | -0.062 | -51.952
-8.5 | -0.513 | 0.00906 | -0.064 | -56.668
-8 | -0.466 | 0.00728 | -0.065 | -64.038
-7.5 | -0.414 | 0.00843 | -0.066 | -49.116
-7 | -0.361 | 0.00812 | -0.067 | -44.475
-6.5 | -0.307 | 0.0078 | -0.067 | -39.385
-6 | -0.252 | 0.0075 | -0.068 | -33.591
-5.5 | -0.196 | 0.00729 | -0.069 | -26.88
-5 | -0.139 | 0.00707 | -0.07 | -19.692
-4.5 | -0.082 | 0.00691 | -0.07 | -11.812
-4 | -0.024 | 0.00675 | -0.071 | -3.493
-3.5 | 0.035 | 0.0067 | -0.072 | 5.219
-3 | 0.094 | 0.00665 | -0.073 | 14.123
-2.5 | 0.153 | 0.0066 | -0.073 | 23.213
-2 | 0.213 | 0.00602 | -0.074 | 35.322
-1.5 | 0.272 | 0.00637 | -0.075 | 42.709
-1 | 0.332 | 0.0054 | -0.076 | 61.433
-0.5 | 0.391 | 0.0067 | -0.076 | 58.403
0 | 0.454 | 0.00637 | -0.077 | 71.27
0.5 | 0.514 | 0.00642 | -0.078 | 80.101
1 | 0.574 | 0.00699 | -0.079 | 82.085
1.5 | 0.633 | 0.00583 | -0.079 | 108.683
2 | 0.693 | 0.00511 | -0.08 | 135.655
2.5 | 0.753 | 0.00533 | -0.081 | 141.234
3 | 0.812 | 0.00655 | -0.081 | 124.003
3.5 | 0.871 | 0.00672 | -0.082 | 129.691
4 | 0.931 | 0.00708 | -0.083 | 131.353
4.5 | 0.989 | 0.00616 | -0.084 | 160.552
5 | 1.048 | 0.00773 | -0.084 | 135.472
5.5 | 1.105 | 0.00798 | -0.085 | 138.389
6 | 1.161 | 0.00824 | -0.086 | 140.964
6.5 | 1.217 | 0.00857 | -0.086 | 141.928
7 | 1.272 | 0.00889 | -0.087 | 143.02
7.5 | 1.325 | 0.00928 | -0.088 | 142.764
8 | 1.378 | 0.01034 | -0.089 | 133.185
8.5 | 1.429 | 0.01129 | -0.089 | 126.556
9 | 1.462 | 0.01443 | -0.089 | 101.296
9.5 | 1.506 | 0.01516 | -0.089 | 99.353
10 | 1.544 | 0.01702 | -0.09 | 90.727
10.5 | 1.584 | 0.01805 | -0.09 | 87.766
11 | 1.621 | 0.01901 | -0.091 | 85.268
11.5 | 1.657 | 0.02009 | -0.091 | 82.463
12 | 1.69 | 0.02119 | -0.091 | 79.762
12.5 | 1.72 | 0.02253 | -0.092 | 76.34
13 | 1.747 | 0.02402 | -0.092 | 72.738
13.5 | 1.773 | 0.02557 | -0.092 | 69.313
14 | 1.793 | 0.02742 | -0.092 | 65.416
14.5 | 1.812 | 0.02941 | -0.093 | 61.607
15 | 1.828 | 0.03138 | -0.093 | 58.264
15.5 | 1.841 | 0.03402 | -0.093 | 54.12
16 | 1.852 | 0.03649 | -0.093 | 50.743
16.5 | 1.855 | 0.03952 | -0.093 | 46.941
17 | 1.844 | 0.04251 | -0.093 | 43.375
17.5 | 1.827 | 0.04611 | -0.093 | 39.608
18 | 1.806 | 0.04967 | -0.093 | 36.358
18.5 | 1.782 | 0.0538 | -0.093 | 33.114
19 | 1.747 | 0.06019 | -0.093 | 29.029
19.5 | 1.719 | 0.0638 | -0.093 | 26.951
20 | 1.674 | 0.07347 | -0.092 | 22.787

## 50. Re 2M Mach 0.00 (2)
BIGFOIL.COM POLAR EXPORT
goe526
GOE 526 |  |  |  | Cl Max: | 1.6971 | at alpha= | 18.5 | deg
XFOIL ncrit=9 |  |  |  | L/D Max: | 134.866 | at alpha= | 5.5 | deg
Re: | 2000000 |  |  | Cd Min: | 0.20218 | at alpha= | -19.5 | deg
Mach: | 0 |  |  | Cl=0 at alpha= | -3.8193 | deg
|  |  |  | @ Cl=0.1, Cd= | 0.0069724
|  |  |  | @ Cl=0.4, Cd= | 0.006555
|  |  |  | @ Cl=0.6, Cd= | 0.006788
alpha (deg) | Cl | Cd | Cm | Cl/Cd
-19.5 | -0.5383 | 0.20218 | -0.0031 | -2.6625
-19 | -0.5209 | 0.19723 | -0.0062 | -2.6411
-17.5 | -0.8315 | 0.10057 | -0.0554 | -8.2679
-17 | -1.2442 | 0.03018 | -0.1082 | -41.226
-16.5 | -1.2566 | 0.02744 | -0.1017 | -45.7945
-16 | -1.263 | 0.02584 | -0.0929 | -48.8777
-15.5 | -1.2407 | 0.02276 | -0.091 | -54.5123
-15 | -1.1882 | 0.02103 | -0.0925 | -56.5002
-14.5 | -1.1351 | 0.0197 | -0.0934 | -57.6193
-14 | -1.081 | 0.01857 | -0.0941 | -58.2122
-13.5 | -1.0224 | 0.01754 | -0.0955 | -58.2896
-13 | -0.9601 | 0.01655 | -0.0976 | -58.0121
-12.5 | -0.9044 | 0.01558 | -0.0982 | -58.0488
-12 | -0.8455 | 0.01401 | -0.0999 | -60.3498
-11.5 | -0.7882 | 0.01321 | -0.1006 | -59.6669
-11 | -0.7373 | 0.01261 | -0.0996 | -58.4695
-10.5 | -0.6886 | 0.01203 | -0.0981 | -57.2402
-10 | -0.6405 | 0.01154 | -0.0964 | -55.5026
-9.5 | -0.5915 | 0.01115 | -0.0948 | -53.0493
-9 | -0.5457 | 0.01042 | -0.0927 | -52.3704
-8.5 | -0.4959 | 0.01 | -0.0913 | -49.59
-7.5 | -0.3925 | 0.0093 | -0.0891 | -42.2043
-7 | -0.3403 | 0.009 | -0.088 | -37.8111
-6.5 | -0.2883 | 0.00857 | -0.0869 | -33.6406
-6 | -0.2351 | 0.00832 | -0.0861 | -28.2572
-5.5 | -0.1818 | 0.0081 | -0.0852 | -22.4444
-5 | -0.1281 | 0.00779 | -0.0844 | -16.4442
-4.5 | -0.0738 | 0.00759 | -0.0837 | -9.7233
-4 | -0.0197 | 0.00738 | -0.083 | -2.6694
-3.5 | 0.0348 | 0.00717 | -0.0824 | 4.8536
-2.5 | 0.1437 | 0.00684 | -0.0811 | 21.0088
-2 | 0.1978 | 0.00671 | -0.0804 | 29.4784
-1.5 | 0.2514 | 0.00659 | -0.0796 | 38.1487
-1 | 0.3054 | 0.00652 | -0.0789 | 46.8405
-0.5 | 0.359 | 0.0065 | -0.0782 | 55.2308
0 | 0.4112 | 0.00657 | -0.0771 | 62.5875
0.5 | 0.4625 | 0.00669 | -0.076 | 69.133
1 | 0.5117 | 0.0069 | -0.0744 | 74.1594
1.5 | 0.5604 | 0.00704 | -0.0728 | 79.6023
2 | 0.6044 | 0.00676 | -0.0705 | 89.4083
2.5 | 0.6297 | 0.00578 | -0.0639 | 108.9446
3 | 0.6995 | 0.00597 | -0.0667 | 117.1692
3.5 | 0.7725 | 0.00629 | -0.0703 | 122.814
4 | 0.8469 | 0.00665 | -0.0744 | 127.3534
4.5 | 0.9174 | 0.00704 | -0.0777 | 130.3125
5 | 0.9875 | 0.00739 | -0.0809 | 133.6265
5.5 | 1.056 | 0.00783 | -0.084 | 134.8659
6.5 | 1.1422 | 0.00943 | -0.0799 | 121.1241
7 | 1.1755 | 0.00984 | -0.0754 | 119.4614
7.5 | 1.211 | 0.01017 | -0.0714 | 119.0757
8 | 1.2439 | 0.01063 | -0.0669 | 117.0179
8.5 | 1.2781 | 0.011 | -0.0627 | 116.1909
9 | 1.3044 | 0.01151 | -0.057 | 113.3275
9.5 | 1.3296 | 0.01232 | -0.0516 | 107.9221
10 | 1.3572 | 0.01321 | -0.0469 | 102.7403
10.5 | 1.3883 | 0.01406 | -0.0432 | 98.7411
11 | 1.4204 | 0.01493 | -0.0398 | 95.1373
11.5 | 1.4523 | 0.01588 | -0.0367 | 91.4547
12 | 1.4815 | 0.01704 | -0.0334 | 86.9425
12.5 | 1.5107 | 0.01827 | -0.0305 | 82.6875
13 | 1.5386 | 0.01966 | -0.0277 | 78.2604
13.5 | 1.5632 | 0.02135 | -0.0248 | 73.2178
14 | 1.5888 | 0.02307 | -0.0224 | 68.8687
14.5 | 1.6089 | 0.02526 | -0.0198 | 63.6936
15 | 1.6309 | 0.02742 | -0.0176 | 59.4785
15.5 | 1.6459 | 0.03022 | -0.0154 | 54.4639
16 | 1.6635 | 0.03296 | -0.0136 | 50.4703
16.5 | 1.6757 | 0.03628 | -0.0119 | 46.188
17 | 1.6849 | 0.04005 | -0.0104 | 42.0699
17.5 | 1.6931 | 0.0441 | -0.0093 | 38.3923
18 | 1.6941 | 0.04907 | -0.0085 | 34.5241
18.5 | 1.6971 | 0.05404 | -0.0082 | 31.4045
19 | 1.6935 | 0.05999 | -0.0083 | 28.2297
19.5 | 1.6832 | 0.06696 | -0.009 | 25.1374
20 | 1.6744 | 0.07401 | -0.0101 | 22.624

## 51. Re 2M Mach 0.10 (1)
BIGFOIL.COM POLAR EXPORT
goe526
GOE 526 |  |  |  | Cl Max: | 1.841 | at alpha= | 16.5 | deg
JavaFoil+Calcfoil stall+Eppler ext transition |  |  |  | L/D Max: | 158.876 | at alpha= | 4.5 | deg
Re: | 2000000 |  |  | Cd Min: | 0.00507 | at alpha= | 2 | deg
Mach: | 0.1 |  |  | Cl=0 at alpha= | -3.7966 | deg
|  |  |  | @ Cl=0.1, Cd= | 0.006586
|  |  |  | @ Cl=0.4, Cd= | 0.0066544
|  |  |  | @ Cl=0.6, Cd= | 0.0065562
alpha (deg) | Cl | Cd | Cm | Cl/Cd
-20 | -0.841 | 0.16288 | -0.028 | -5.165
-19.5 | -0.854 | 0.15619 | -0.028 | -5.466
-19 | -0.858 | 0.14708 | -0.029 | -5.832
-18.5 | -0.857 | 0.14102 | -0.029 | -6.075
-18 | -0.856 | 0.13072 | -0.03 | -6.549
-17.5 | -0.852 | 0.12533 | -0.031 | -6.8
-17 | -0.846 | 0.11818 | -0.032 | -7.162
-16.5 | -0.84 | 0.11204 | -0.033 | -7.495
-16 | -0.83 | 0.10489 | -0.033 | -7.914
-15.5 | -0.818 | 0.09972 | -0.034 | -8.207
-15 | -0.807 | 0.09165 | -0.035 | -8.807
-14.5 | -0.792 | 0.08601 | -0.037 | -9.212
-14 | -0.771 | 0.08519 | -0.036 | -9.048
-13.5 | -0.751 | 0.07919 | -0.037 | -9.48
-13 | -0.733 | 0.07089 | -0.039 | -10.337
-12.5 | -0.709 | 0.06577 | -0.04 | -10.773
-12 | -0.682 | 0.06116 | -0.041 | -11.152
-11.5 | -0.653 | 0.05704 | -0.042 | -11.454
-11 | -0.62 | 0.0552 | -0.042 | -11.239
-10.5 | -0.588 | 0.05122 | -0.044 | -11.488
-10 | -0.557 | 0.04587 | -0.046 | -12.133
-9.5 | -0.528 | 0.03747 | -0.049 | -14.088
-9 | -0.525 | 0.01754 | -0.058 | -29.913
-8.5 | -0.514 | 0.00917 | -0.064 | -56.08
-8 | -0.467 | 0.00847 | -0.065 | -55.074
-7.5 | -0.416 | 0.00851 | -0.066 | -48.806
-7 | -0.363 | 0.00812 | -0.067 | -44.639
-6.5 | -0.308 | 0.00786 | -0.068 | -39.243
-6 | -0.253 | 0.00755 | -0.068 | -33.517
-5.5 | -0.197 | 0.00733 | -0.069 | -26.843
-5 | -0.14 | 0.00714 | -0.07 | -19.588
-4.5 | -0.082 | 0.00687 | -0.071 | -11.938
-4 | -0.024 | 0.0068 | -0.071 | -3.482
-3.5 | 0.035 | 0.0063 | -0.072 | 5.578
-3 | 0.094 | 0.00659 | -0.073 | 14.31
-2.5 | 0.154 | 0.00655 | -0.074 | 23.501
-2 | 0.214 | 0.00596 | -0.074 | 35.863
-1.5 | 0.273 | 0.00646 | -0.075 | 42.324
-1 | 0.334 | 0.00534 | -0.076 | 62.487
-0.5 | 0.393 | 0.00669 | -0.077 | 58.829
0 | 0.456 | 0.00637 | -0.077 | 71.694
0.5 | 0.516 | 0.00651 | -0.078 | 79.388
1 | 0.577 | 0.00702 | -0.079 | 82.071
1.5 | 0.637 | 0.00581 | -0.08 | 109.516
2 | 0.697 | 0.00507 | -0.08 | 137.278
2.5 | 0.756 | 0.00537 | -0.081 | 140.938
3 | 0.816 | 0.00657 | -0.082 | 124.28
3.5 | 0.876 | 0.00672 | -0.083 | 130.357
4 | 0.935 | 0.00718 | -0.083 | 130.329
4.5 | 0.994 | 0.00626 | -0.084 | 158.876
5 | 1.053 | 0.00773 | -0.085 | 136.138
5.5 | 1.11 | 0.00801 | -0.085 | 138.683
6 | 1.167 | 0.00832 | -0.086 | 140.18
6.5 | 1.223 | 0.00865 | -0.087 | 141.402
7 | 1.278 | 0.00897 | -0.088 | 142.445
7.5 | 1.331 | 0.00931 | -0.088 | 143.034
8 | 1.384 | 0.01042 | -0.089 | 132.76
8.5 | 1.435 | 0.01338 | -0.09 | 107.262
9 | 1.467 | 0.01459 | -0.089 | 100.553
9.5 | 1.511 | 0.01549 | -0.09 | 97.536
10 | 1.548 | 0.01732 | -0.09 | 89.353
10.5 | 1.587 | 0.01828 | -0.09 | 86.805
11 | 1.624 | 0.01929 | -0.091 | 84.205
11.5 | 1.659 | 0.02045 | -0.091 | 81.137
12 | 1.692 | 0.02165 | -0.092 | 78.141
12.5 | 1.72 | 0.02306 | -0.092 | 74.6
13 | 1.746 | 0.02451 | -0.092 | 71.244
13.5 | 1.771 | 0.02615 | -0.092 | 67.707
14 | 1.79 | 0.02801 | -0.093 | 63.906
14.5 | 1.807 | 0.03024 | -0.093 | 59.75
15 | 1.821 | 0.03224 | -0.093 | 56.471
15.5 | 1.832 | 0.03505 | -0.093 | 52.264
16 | 1.84 | 0.0377 | -0.093 | 48.805
16.5 | 1.841 | 0.04087 | -0.093 | 45.04
17 | 1.825 | 0.04394 | -0.093 | 41.541
17.5 | 1.804 | 0.04792 | -0.093 | 37.64
18 | 1.779 | 0.05198 | -0.093 | 34.226
18.5 | 1.75 | 0.05545 | -0.093 | 31.565
19 | 1.714 | 0.06149 | -0.093 | 27.868
19.5 | 1.676 | 0.06747 | -0.093 | 24.835
20 | 1.624 | 0.07868 | -0.091 | 20.639

## 52. Re 2M Mach 0.10 (2)
BIGFOIL.COM POLAR EXPORT
goe526
GOE 526 |  |  |  | Cl Max: | 1.6871 | at alpha= | 18.5 | deg
XFOIL ncrit=9 |  |  |  | L/D Max: | 134.759 | at alpha= | 5.5 | deg
Re: | 2000000 |  |  | Cd Min: | 0.20282 | at alpha= | -19.5 | deg
Mach: | 0.1 |  |  | Cl=0 at alpha= | -3.8169 | deg
|  |  |  | @ Cl=0.1, Cd= | 0.0070045
|  |  |  | @ Cl=0.4, Cd= | 0.0065722
|  |  |  | @ Cl=0.6, Cd= | 0.0068668
alpha (deg) | Cl | Cd | Cm | Cl/Cd
-19.5 | -0.5386 | 0.20282 | -0.0031 | -2.6556
-19 | -0.5211 | 0.19781 | -0.0062 | -2.6343
-17 | -0.7849 | 0.10263 | -0.0544 | -7.6479
-16.5 | -1.2001 | 0.0315 | -0.1094 | -38.0984
-16 | -1.2235 | 0.02818 | -0.1022 | -43.4173
-15.5 | -1.2329 | 0.02598 | -0.0938 | -47.4557
-15 | -1.1926 | 0.02262 | -0.0952 | -52.7233
-14.5 | -1.1387 | 0.0209 | -0.0965 | -54.4833
-14 | -1.0871 | 0.01958 | -0.0967 | -55.5209
-13.5 | -1.029 | 0.01838 | -0.0979 | -55.9848
-13 | -0.9675 | 0.01718 | -0.0997 | -56.3155
-12.5 | -0.9097 | 0.01629 | -0.1003 | -55.8441
-12 | -0.8496 | 0.01453 | -0.1022 | -58.4721
-11.5 | -0.7933 | 0.01357 | -0.1026 | -58.4598
-11 | -0.7419 | 0.01291 | -0.1015 | -57.4671
-10.5 | -0.6932 | 0.01229 | -0.0998 | -56.4036
-10 | -0.6451 | 0.01175 | -0.0979 | -54.9021
-9.5 | -0.596 | 0.01131 | -0.0962 | -52.6967
-9 | -0.5494 | 0.01063 | -0.094 | -51.6839
-8.5 | -0.4996 | 0.01013 | -0.0925 | -49.3189
-8 | -0.4481 | 0.00974 | -0.0911 | -46.0062
-7.5 | -0.3957 | 0.00939 | -0.09 | -42.1406
-7 | -0.3427 | 0.0091 | -0.0889 | -37.6593
-6.5 | -0.2906 | 0.00863 | -0.0877 | -33.6732
-6 | -0.237 | 0.00836 | -0.0868 | -28.3493
-5.5 | -0.1831 | 0.00816 | -0.0859 | -22.4387
-5 | -0.1292 | 0.00783 | -0.085 | -16.5006
-4.5 | -0.0743 | 0.00764 | -0.0844 | -9.7251
-4 | -0.0201 | 0.0074 | -0.0835 | -2.7162
-3.5 | 0.0348 | 0.00719 | -0.0829 | 4.8401
-3 | 0.0891 | 0.00704 | -0.0821 | 12.6562
-2.5 | 0.1444 | 0.00686 | -0.0816 | 21.0496
-2 | 0.1989 | 0.00673 | -0.0809 | 29.5542
-1.5 | 0.2528 | 0.0066 | -0.0801 | 38.303
-1 | 0.3071 | 0.00653 | -0.0793 | 47.0291
-0.5 | 0.3609 | 0.00652 | -0.0785 | 55.3528
0 | 0.4133 | 0.00659 | -0.0775 | 62.7162
0.5 | 0.4644 | 0.00672 | -0.0762 | 69.1071
1.5 | 0.5628 | 0.00709 | -0.073 | 79.3794
2 | 0.6078 | 0.00682 | -0.0707 | 89.1202
2.5 | 0.6332 | 0.00583 | -0.0641 | 108.6106
3 | 0.7023 | 0.006 | -0.0667 | 117.05
3.5 | 0.7764 | 0.00632 | -0.0704 | 122.8481
4 | 0.8513 | 0.00669 | -0.0746 | 127.2496
4.5 | 0.9221 | 0.00708 | -0.0778 | 130.2401
5 | 0.9931 | 0.00743 | -0.0811 | 133.6608
5.5 | 1.0619 | 0.00788 | -0.0841 | 134.7589
6 | 1.1163 | 0.00892 | -0.0845 | 125.1457
6.5 | 1.1464 | 0.00949 | -0.0794 | 120.8008
7 | 1.1791 | 0.00992 | -0.0747 | 118.8609
7.5 | 1.2148 | 0.01025 | -0.0705 | 118.5171
8 | 1.2478 | 0.0107 | -0.0659 | 116.6168
8.5 | 1.2785 | 0.01109 | -0.0609 | 115.284
9 | 1.3056 | 0.01165 | -0.0553 | 112.0687
9.5 | 1.3313 | 0.01252 | -0.05 | 106.3339
10 | 1.3608 | 0.01339 | -0.0456 | 101.6281
10.5 | 1.3918 | 0.01428 | -0.0418 | 97.465
11 | 1.4232 | 0.01524 | -0.0383 | 93.3858
11.5 | 1.4556 | 0.01622 | -0.0352 | 89.7411
12 | 1.485 | 0.01742 | -0.0319 | 85.2468
12.5 | 1.5129 | 0.0188 | -0.0288 | 80.4734
13 | 1.5414 | 0.02024 | -0.0261 | 76.1561
13.5 | 1.5651 | 0.02207 | -0.0231 | 70.9153
14 | 1.5904 | 0.0239 | -0.0207 | 66.5439
14.5 | 1.6101 | 0.02623 | -0.0181 | 61.3839
15 | 1.6308 | 0.02859 | -0.0159 | 57.0409
15.5 | 1.6441 | 0.03165 | -0.0136 | 51.9463
16 | 1.6616 | 0.03452 | -0.0119 | 48.1344
16.5 | 1.6711 | 0.03823 | -0.0102 | 43.7117
17 | 1.6811 | 0.04209 | -0.0089 | 39.9406
17.5 | 1.6858 | 0.04665 | -0.0079 | 36.1372
18 | 1.6867 | 0.05184 | -0.0073 | 32.5367
18.5 | 1.6871 | 0.05728 | -0.0072 | 29.4536
19 | 1.679 | 0.06396 | -0.0076 | 26.2508
19.5 | 1.6697 | 0.07102 | -0.0085 | 23.5103
20 | 1.6564 | 0.07884 | -0.01 | 21.0096

## 53. Re 2M Mach 0.25 (1)
BIGFOIL.COM POLAR EXPORT
goe526
GOE 526 |  |  |  | Cl Max: | 1.753 | at alpha= | 14.5 | deg
JavaFoil+Calcfoil stall+Eppler ext transition |  |  |  | L/D Max: | 162.054 | at alpha= | 4.5 | deg
Re: | 2000000 |  |  | Cd Min: | 0.00512 | at alpha= | 2 | deg
Mach: | 0.25 |  |  | Cl=0 at alpha= | -3.8 | deg
|  |  |  | @ Cl=0.1, Cd= | 0.0067271
|  |  |  | @ Cl=0.4, Cd= | 0.0066995
|  |  |  | @ Cl=0.6, Cd= | 0.0069803
alpha (deg) | Cl | Cd | Cm | Cl/Cd
-20 | -0.54 | 0.19471 | -0.024 | -2.771
-19.5 | -0.584 | 0.18202 | -0.025 | -3.21
-19 | -0.613 | 0.16963 | -0.025 | -3.616
-18.5 | -0.636 | 0.16029 | -0.026 | -3.97
-18 | -0.657 | 0.14782 | -0.027 | -4.445
-17.5 | -0.675 | 0.14108 | -0.028 | -4.788
-17 | -0.691 | 0.13033 | -0.03 | -5.301
-16.5 | -0.702 | 0.12336 | -0.03 | -5.692
-16 | -0.711 | 0.11615 | -0.031 | -6.118
-15.5 | -0.715 | 0.10958 | -0.032 | -6.528
-15 | -0.716 | 0.10562 | -0.032 | -6.78
-14.5 | -0.715 | 0.098 | -0.033 | -7.292
-14 | -0.71 | 0.09002 | -0.035 | -7.892
-13.5 | -0.701 | 0.08471 | -0.036 | -8.278
-13 | -0.69 | 0.07855 | -0.037 | -8.784
-12.5 | -0.675 | 0.07282 | -0.039 | -9.268
-12 | -0.656 | 0.06742 | -0.04 | -9.736
-11.5 | -0.635 | 0.06233 | -0.041 | -10.188
-11 | -0.607 | 0.06038 | -0.041 | -10.056
-10.5 | -0.58 | 0.05566 | -0.043 | -10.413
-10 | -0.55 | 0.05099 | -0.044 | -10.777
-9.5 | -0.517 | 0.04665 | -0.046 | -11.075
-9 | -0.483 | 0.04127 | -0.048 | -11.699
-8.5 | -0.453 | 0.03217 | -0.053 | -14.097
-8 | -0.471 | 0.00901 | -0.067 | -52.293
-7.5 | -0.422 | 0.00883 | -0.068 | -47.816
-7 | -0.369 | 0.00841 | -0.069 | -43.912
-6.5 | -0.315 | 0.0081 | -0.07 | -38.866
-6 | -0.259 | 0.00771 | -0.07 | -33.561
-5.5 | -0.201 | 0.00751 | -0.071 | -26.837
-5 | -0.143 | 0.0073 | -0.072 | -19.608
-4.5 | -0.084 | 0.00709 | -0.073 | -11.868
-4 | -0.024 | 0.00684 | -0.073 | -3.553
-3.5 | 0.036 | 0.00633 | -0.074 | 5.699
-3 | 0.097 | 0.00673 | -0.075 | 14.401
-2.5 | 0.158 | 0.00667 | -0.076 | 23.672
-2 | 0.219 | 0.00608 | -0.076 | 36.068
-1.5 | 0.281 | 0.00596 | -0.077 | 47.173
-1 | 0.343 | 0.00541 | -0.078 | 63.338
-0.5 | 0.404 | 0.00679 | -0.079 | 59.472
0 | 0.469 | 0.00602 | -0.08 | 77.915
0.5 | 0.531 | 0.00735 | -0.08 | 72.201
1 | 0.592 | 0.00709 | -0.081 | 83.49
1.5 | 0.654 | 0.00624 | -0.082 | 104.79
2 | 0.716 | 0.00512 | -0.083 | 139.693
2.5 | 0.777 | 0.00651 | -0.083 | 119.338
3 | 0.838 | 0.00673 | -0.084 | 124.535
3.5 | 0.899 | 0.00686 | -0.085 | 131.073
4 | 0.96 | 0.00737 | -0.086 | 130.252
4.5 | 1.021 | 0.0063 | -0.086 | 162.054
5 | 1.081 | 0.00794 | -0.087 | 136.196
5.5 | 1.14 | 0.00825 | -0.088 | 138.063
6 | 1.197 | 0.00854 | -0.089 | 140.271
6.5 | 1.254 | 0.00892 | -0.089 | 140.638
7 | 1.309 | 0.00921 | -0.09 | 142.223
7.5 | 1.363 | 0.00964 | -0.091 | 141.424
8 | 1.402 | 0.01364 | -0.091 | 102.735
8.5 | 1.448 | 0.01448 | -0.091 | 99.946
9 | 1.491 | 0.01571 | -0.091 | 94.871
9.5 | 1.529 | 0.01763 | -0.092 | 86.696
10 | 1.567 | 0.01879 | -0.092 | 83.417
10.5 | 1.603 | 0.01996 | -0.092 | 80.349
11 | 1.637 | 0.02119 | -0.093 | 77.239
11.5 | 1.665 | 0.0227 | -0.093 | 73.375
12 | 1.691 | 0.0242 | -0.093 | 69.871
12.5 | 1.713 | 0.02575 | -0.094 | 66.497
13 | 1.73 | 0.02781 | -0.094 | 62.186
13.5 | 1.743 | 0.02964 | -0.094 | 58.804
14 | 1.751 | 0.03218 | -0.094 | 54.403
14.5 | 1.753 | 0.03543 | -0.094 | 49.495
15 | 1.752 | 0.03872 | -0.094 | 45.244
15.5 | 1.746 | 0.04235 | -0.094 | 41.22
16 | 1.74 | 0.04474 | -0.094 | 38.896
16.5 | 1.713 | 0.05059 | -0.094 | 33.873
17 | 1.664 | 0.05631 | -0.093 | 29.549
17.5 | 1.603 | 0.06431 | -0.092 | 24.926
18 | 1.532 | 0.07377 | -0.091 | 20.772
18.5 | 1.451 | 0.08688 | -0.089 | 16.703
19 | 1.366 | 0.10195 | -0.087 | 13.399
19.5 | 1.284 | 0.11561 | -0.085 | 11.103

## 54. Re 2M Mach 0.25 (2)
BIGFOIL.COM POLAR EXPORT
goe526
GOE 526 |  |  |  | Cl Max: | 1.6444 | at alpha= | 16.5 | deg
XFOIL ncrit=9 |  |  |  | L/D Max: | 132.724 | at alpha= | 5 | deg
Re: | 2000000 |  |  | Cd Min: | 0.19685 | at alpha= | -18.5 | deg
Mach: | 0.25 |  |  | Cl=0 at alpha= | -3.8056 | deg
|  |  |  | @ Cl=0.1, Cd= | 0.0071347
|  |  |  | @ Cl=0.4, Cd= | 0.0066597
|  |  |  | @ Cl=0.6, Cd= | 0.007002
alpha (deg) | Cl | Cd | Cm | Cl/Cd
-18.5 | -0.5019 | 0.19685 | -0.0093 | -2.5497
-18 | -0.4834 | 0.19174 | -0.0123 | -2.5211
-17.5 | -0.4704 | 0.18455 | -0.0157 | -2.5489
-17 | -0.4658 | 0.17465 | -0.0199 | -2.667
-16.5 | -0.4482 | 0.16951 | -0.0225 | -2.6441
-16 | -0.451 | 0.15823 | -0.027 | -2.8503
-15.5 | -0.4347 | 0.15304 | -0.0294 | -2.8404
-15 | -0.4173 | 0.14826 | -0.0314 | -2.8146
-14.5 | -0.4314 | 0.13544 | -0.0363 | -3.1852
-13.5 | -1.0002 | 0.03143 | -0.1085 | -31.8231
-13 | -0.9727 | 0.02567 | -0.1108 | -37.8925
-12.5 | -0.9245 | 0.02224 | -0.1122 | -41.5692
-12 | -0.8666 | 0.01949 | -0.1139 | -44.4638
-11 | -0.7601 | 0.01522 | -0.1133 | -49.9409
-10.5 | -0.7126 | 0.01424 | -0.1104 | -50.0421
-10 | -0.6659 | 0.01334 | -0.1073 | -49.9175
-9.5 | -0.6183 | 0.01257 | -0.1043 | -49.1885
-9 | -0.568 | 0.01188 | -0.1018 | -47.8114
-8.5 | -0.518 | 0.01111 | -0.0994 | -46.6247
-8 | -0.4663 | 0.01041 | -0.0972 | -44.7935
-7.5 | -0.4123 | 0.00993 | -0.0955 | -41.5206
-7 | -0.3578 | 0.00951 | -0.0938 | -37.6236
-6.5 | -0.3021 | 0.00917 | -0.0924 | -32.9444
-6 | -0.2474 | 0.00865 | -0.091 | -28.6012
-5.5 | -0.1913 | 0.00835 | -0.0898 | -22.9102
-4.5 | -0.0786 | 0.00777 | -0.0877 | -10.1158
-4 | -0.0222 | 0.00754 | -0.0867 | -2.9443
-3.5 | 0.0349 | 0.00734 | -0.0859 | 4.7548
-3 | 0.0916 | 0.00716 | -0.085 | 12.7933
-2.5 | 0.148 | 0.00699 | -0.0841 | 21.1731
-2 | 0.2044 | 0.00681 | -0.0833 | 30.0147
-1.5 | 0.2602 | 0.0067 | -0.0824 | 38.8358
-1 | 0.3159 | 0.0066 | -0.0815 | 47.8636
-0.5 | 0.3705 | 0.00661 | -0.0804 | 56.0514
0 | 0.4239 | 0.0067 | -0.0791 | 63.2687
0.5 | 0.4753 | 0.0069 | -0.0774 | 68.8841
1 | 0.5256 | 0.00716 | -0.0756 | 73.4078
1.5 | 0.5773 | 0.00729 | -0.074 | 79.1907
2.5 | 0.6577 | 0.00627 | -0.0666 | 104.8963
3 | 0.7203 | 0.00617 | -0.0671 | 116.7423
3.5 | 0.7976 | 0.0065 | -0.071 | 122.7077
4 | 0.8758 | 0.00687 | -0.0752 | 127.4818
4.5 | 0.9484 | 0.00726 | -0.0781 | 130.6336
5 | 1.0233 | 0.00771 | -0.0817 | 132.7237
5.5 | 1.0933 | 0.00831 | -0.0844 | 131.5644
6 | 1.1343 | 0.0094 | -0.0814 | 120.6702
6.5 | 1.1657 | 0.00986 | -0.0758 | 118.2252
7 | 1.198 | 0.01028 | -0.0703 | 116.537
7.5 | 1.2284 | 0.01068 | -0.0645 | 115.0187
8 | 1.2562 | 0.01108 | -0.0581 | 113.3755
8.5 | 1.2885 | 0.01165 | -0.053 | 110.6009
9 | 1.3174 | 0.01253 | -0.0476 | 105.1397
9.5 | 1.3455 | 0.0136 | -0.0426 | 98.9338
10 | 1.377 | 0.01465 | -0.0383 | 93.9932
10.5 | 1.4104 | 0.01571 | -0.0345 | 89.7772
11 | 1.4416 | 0.01698 | -0.0308 | 84.8999
11.5 | 1.4709 | 0.01847 | -0.0271 | 79.6372
12 | 1.4994 | 0.02012 | -0.0238 | 74.5229
12.5 | 1.5274 | 0.02192 | -0.0207 | 69.6807
13 | 1.5504 | 0.02419 | -0.0175 | 64.0926
13.5 | 1.5745 | 0.0265 | -0.0148 | 59.4151
14 | 1.5927 | 0.02937 | -0.012 | 54.2288
14.5 | 1.6103 | 0.03245 | -0.0096 | 49.624
15 | 1.6226 | 0.03612 | -0.0074 | 44.9225
15.5 | 1.6342 | 0.04006 | -0.0056 | 40.7938
16 | 1.6382 | 0.04491 | -0.0042 | 36.4774
16.5 | 1.6444 | 0.04982 | -0.0032 | 33.0068
17 | 1.64 | 0.05604 | -0.0028 | 29.2648
17.5 | 1.6368 | 0.06243 | -0.003 | 26.2182
18 | 1.6258 | 0.06994 | -0.0038 | 23.2456
18.5 | 1.6078 | 0.07855 | -0.0053 | 20.4685
19 | 1.592 | 0.08706 | -0.0072 | 18.2862
19.5 | 1.5703 | 0.09652 | -0.0099 | 16.2692
20 | 1.5408 | 0.10717 | -0.0134 | 14.3772

## 55. Re 2M Mach 0.50 (1)
BIGFOIL.COM POLAR EXPORT
goe526
GOE 526 |  |  |  | Cl Max: | 1.519 | at alpha= | 9 | deg
JavaFoil+Calcfoil stall+Eppler ext transition |  |  |  | L/D Max: | 157.494 | at alpha= | 4 | deg
Re: | 2000000 |  |  | Cd Min: | 0.00612 | at alpha= | -0.5 | deg
Mach: | 0.5 |  |  | Cl=0 at alpha= | -3.7985 | deg
|  |  |  | @ Cl=0.1, Cd= | 0.0071024
|  |  |  | @ Cl=0.4, Cd= | 0.0072065
|  |  |  | @ Cl=0.6, Cd= | 0.0077384
alpha (deg) | Cl | Cd | Cm | Cl/Cd
-20 | -0.872 | 0.17096 | -0.034 | -5.1
-19.5 | -0.846 | 0.16371 | -0.034 | -5.166
-19 | -0.819 | 0.16526 | -0.034 | -4.957
-18.5 | -0.793 | 0.16044 | -0.035 | -4.942
-18 | -0.767 | 0.1504 | -0.035 | -5.099
-17.5 | -0.741 | 0.14284 | -0.035 | -5.186
-17 | -0.715 | 0.13944 | -0.036 | -5.126
-16.5 | -0.688 | 0.14323 | -0.036 | -4.805
-16 | -0.664 | 0.13891 | -0.037 | -4.778
-15.5 | -0.637 | 0.12972 | -0.037 | -4.909
-15 | -0.609 | 0.12425 | -0.037 | -4.904
-14.5 | -0.581 | 0.11939 | -0.036 | -4.87
-14 | -0.554 | 0.11473 | -0.036 | -4.831
-13.5 | -0.527 | 0.10925 | -0.036 | -4.828
-13 | -0.501 | 0.10668 | -0.036 | -4.693
-12.5 | -0.474 | 0.10844 | -0.036 | -4.368
-12 | -0.447 | 0.09692 | -0.036 | -4.612
-11.5 | -0.42 | 0.09453 | -0.036 | -4.444
-11 | -0.393 | 0.09032 | -0.037 | -4.352
-10.5 | -0.367 | 0.08413 | -0.039 | -4.362
-10 | -0.339 | 0.07945 | -0.038 | -4.271
-9.5 | -0.312 | 0.07104 | -0.037 | -4.391
-9 | -0.285 | 0.06322 | -0.038 | -4.508
-8.5 | -0.258 | 0.05878 | -0.039 | -4.391
-8 | -0.325 | 0.05499 | -0.037 | -5.901
-7.5 | -0.334 | 0.04678 | -0.046 | -7.14
-7 | -0.311 | 0.04134 | -0.05 | -7.526
-6.5 | -0.279 | 0.03311 | -0.057 | -8.442
-6 | -0.275 | 0.00919 | -0.078 | -29.908
-5.5 | -0.218 | 0.00842 | -0.079 | -25.915
-5 | -0.157 | 0.00795 | -0.08 | -19.685
-4.5 | -0.093 | 0.00764 | -0.081 | -12.113
-4 | -0.027 | 0.00692 | -0.082 | -3.88
-3.5 | 0.04 | 0.00712 | -0.083 | 5.624
-3 | 0.108 | 0.0071 | -0.084 | 15.172
-2.5 | 0.176 | 0.00691 | -0.085 | 25.483
-2 | 0.245 | 0.00619 | -0.085 | 39.527
-1.5 | 0.314 | 0.00613 | -0.086 | 51.106
-1 | 0.382 | 0.00759 | -0.087 | 50.37
-0.5 | 0.451 | 0.00612 | -0.088 | 73.718
0 | 0.524 | 0.00716 | -0.089 | 73.204
0.5 | 0.593 | 0.00785 | -0.09 | 75.468
1 | 0.662 | 0.00675 | -0.091 | 98.02
1.5 | 0.73 | 0.00644 | -0.091 | 113.347
2 | 0.799 | 0.00678 | -0.092 | 117.843
2.5 | 0.867 | 0.00713 | -0.093 | 121.686
3 | 0.935 | 0.0076 | -0.094 | 123.058
3.5 | 1.003 | 0.00797 | -0.095 | 125.898
4 | 1.071 | 0.0068 | -0.096 | 157.494
4.5 | 1.137 | 0.00862 | -0.097 | 131.868
5 | 1.203 | 0.01138 | -0.097 | 105.697
5.5 | 1.251 | 0.01208 | -0.097 | 103.589
6 | 1.309 | 0.01276 | -0.098 | 102.555
6.5 | 1.363 | 0.01342 | -0.098 | 101.55
7 | 1.408 | 0.01578 | -0.099 | 89.2
7.5 | 1.45 | 0.01716 | -0.099 | 84.519
8 | 1.481 | 0.02051 | -0.099 | 72.226
8.5 | 1.507 | 0.02208 | -0.099 | 68.245
9 | 1.519 | 0.02449 | -0.1 | 62.016
9.5 | 1.512 | 0.02683 | -0.1 | 56.358
10 | 1.47 | 0.02999 | -0.1 | 49.021
10.5 | 1.347 | 0.03507 | -0.099 | 38.396
11 | 0.819 | 0.08408 | -0.051 | 9.738
11.5 | 0.899 | 0.07306 | -0.083 | 12.306
12 | 0.899 | 0.09438 | -0.073 | 9.521
12.5 | 0.906 | 0.10353 | -0.059 | 8.746
13 | 0.933 | 0.11795 | -0.059 | 7.909
13.5 | 0.962 | 0.12238 | -0.062 | 7.862
14 | 0.998 | 0.12313 | -0.069 | 8.106

## 56. Re 2M Mach 0.50 (2)
BIGFOIL.COM POLAR EXPORT
goe526
GOE 526 |  |  |  | Cl Max: | 1.5118 | at alpha= | 13 | deg
XFOIL ncrit=9 |  |  |  | L/D Max: | 126.667 | at alpha= | 4.5 | deg
Re: | 2000000 |  |  | Cd Min: | 0.23947 | at alpha= | -20 | deg
Mach: | 0.5 |  |  | Cl=0 at alpha= | -3.7481 | deg
|  |  |  | @ Cl=0.1, Cd= | 0.0076532
|  |  |  | @ Cl=0.4, Cd= | 0.0071171
|  |  |  | @ Cl=0.6, Cd= | 0.0078929
alpha (deg) | Cl | Cd | Cm | Cl/Cd
-20 | -0.5638 | 0.23947 | 0.0034 | -2.3544
-19.5 | -0.5468 | 0.2298 | -0.0014 | -2.3795
-19 | -0.5232 | 0.22439 | -0.0051 | -2.3317
-18.5 | -0.5019 | 0.21761 | -0.009 | -2.3064
-18 | -0.4837 | 0.20938 | -0.0131 | -2.3102
-17.5 | -0.4666 | 0.20097 | -0.0171 | -2.3217
-17 | -0.445 | 0.19487 | -0.0205 | -2.2836
-16.5 | -0.4267 | 0.18753 | -0.0239 | -2.2754
-16 | -0.4172 | 0.17733 | -0.0282 | -2.3527
-15.5 | -0.3947 | 0.17232 | -0.0306 | -2.2905
-15 | -0.3769 | 0.16583 | -0.0333 | -2.2728
-14.5 | -0.3713 | 0.15594 | -0.037 | -2.381
-14 | -0.353 | 0.15071 | -0.0387 | -2.3422
-13.5 | -0.3374 | 0.14498 | -0.0403 | -2.3272
-13 | -0.3354 | 0.13614 | -0.0428 | -2.4636
-12.5 | -0.3218 | 0.12985 | -0.045 | -2.4782
-12 | -0.29 | 0.12263 | -0.0516 | -2.3648
-11.5 | -0.2771 | 0.11266 | -0.0581 | -2.4596
-11 | -0.258 | 0.10394 | -0.0649 | -2.4822
-10.5 | -0.2236 | 0.09625 | -0.0735 | -2.3231
-10 | -0.1954 | 0.0843 | -0.0881 | -2.3179
-9.5 | -0.1609 | 0.07006 | -0.1103 | -2.2966
-9 | -0.1461 | 0.06134 | -0.1205 | -2.3818
-8.5 | -0.2085 | 0.0491 | -0.1277 | -4.2464
-8 | -0.2937 | 0.03799 | -0.1307 | -7.731
-7.5 | -0.376 | 0.02333 | -0.1297 | -16.1166
-7 | -0.3736 | 0.01687 | -0.124 | -22.1458
-6.5 | -0.3385 | 0.0135 | -0.1183 | -25.0741
-6 | -0.2861 | 0.0115 | -0.1136 | -24.8783
-5.5 | -0.2258 | 0.01033 | -0.1098 | -21.8587
-5 | -0.1637 | 0.0094 | -0.1065 | -17.4149
-4.5 | -0.0981 | 0.00881 | -0.1039 | -11.1351
-4 | -0.0334 | 0.00835 | -0.1015 | -4
-3.5 | 0.0329 | 0.00797 | -0.0995 | 4.128
-3 | 0.098 | 0.00766 | -0.0976 | 12.7937
-2.5 | 0.1625 | 0.00744 | -0.0958 | 21.8414
-2 | 0.2271 | 0.00724 | -0.0941 | 31.3674
-1.5 | 0.2899 | 0.00712 | -0.0923 | 40.7163
-1 | 0.3515 | 0.00705 | -0.0903 | 49.8582
-0.5 | 0.4093 | 0.00713 | -0.0878 | 57.4053
0 | 0.4617 | 0.00746 | -0.0843 | 61.8901
0.5 | 0.5179 | 0.00769 | -0.0816 | 67.3472
1 | 0.5762 | 0.00784 | -0.0793 | 73.4949
1.5 | 0.6347 | 0.00797 | -0.077 | 79.6361
2 | 0.6917 | 0.00808 | -0.0744 | 85.6064
2.5 | 0.7446 | 0.00792 | -0.071 | 94.0152
3 | 0.7614 | 0.00673 | -0.0603 | 113.1352
3.5 | 0.8908 | 0.00725 | -0.0725 | 122.869
4 | 0.9788 | 0.00778 | -0.0759 | 125.8098
4.5 | 1.0602 | 0.00837 | -0.0779 | 126.6667
5.5 | 1.1292 | 0.0103 | -0.0646 | 109.6311
6 | 1.1583 | 0.01098 | -0.0565 | 105.4918
6.5 | 1.1952 | 0.01176 | -0.05 | 101.6327
7 | 1.2371 | 0.01261 | -0.0445 | 98.1047
7.5 | 1.2805 | 0.01358 | -0.0394 | 94.2931
8 | 1.3196 | 0.0149 | -0.0341 | 88.5638
8.5 | 1.3463 | 0.017 | -0.028 | 79.1941
9 | 1.3766 | 0.01922 | -0.0229 | 71.6233
9.5 | 1.4068 | 0.02167 | -0.0181 | 64.9192
10 | 1.4339 | 0.02452 | -0.0136 | 58.4788
10.5 | 1.4594 | 0.02767 | -0.0095 | 52.743
11 | 1.4812 | 0.03129 | -0.0056 | 47.3378
11.5 | 1.4945 | 0.03573 | -0.002 | 41.8276
12 | 1.5085 | 0.04042 | 0.001 | 37.3206
12.5 | 1.511 | 0.04632 | 0.0032 | 32.6209
13 | 1.5118 | 0.0527 | 0.0047 | 28.6869
13.5 | 1.503 | 0.06022 | 0.0053 | 24.9585
14 | 1.4899 | 0.06844 | 0.005 | 21.7694
14.5 | 1.4717 | 0.07733 | 0.0039 | 19.0314
15 | 1.4471 | 0.08706 | 0.0018 | 16.6219
15.5 | 1.4237 | 0.09699 | -0.0008 | 14.6788
16 | 1.3987 | 0.10736 | -0.0042 | 13.0281
16.5 | 1.3719 | 0.11835 | -0.0085 | 11.5919
17 | 1.3467 | 0.12952 | -0.0135 | 10.3976
17.5 | 1.3217 | 0.14118 | -0.0195 | 9.3618
18.5 | 1.2748 | 0.16553 | -0.0341 | 7.7013
19 | 1.2556 | 0.17804 | -0.0423 | 7.0523
19.5 | 1.2402 | 0.19037 | -0.0507 | 6.5147
20 | 1.224 | 0.20356 | -0.06 | 6.013

## 57. Re 3M Mach 0.00 (1)
BIGFOIL.COM POLAR EXPORT
goe526
GOE 526 |  |  |  | Cl Max: | 1.866 | at alpha= | 16.5 | deg
JavaFoil+Calcfoil stall+Eppler ext transition |  |  |  | L/D Max: | 164.53 | at alpha= | 4 | deg
Re: | 3000000 |  |  | Cd Min: | 0.00515 | at alpha= | -2 | deg
Mach: | 0 |  |  | Cl=0 at alpha= | -3.7966 | deg
|  |  |  | @ Cl=0.1, Cd= | 0.006239
|  |  |  | @ Cl=0.4, Cd= | 0.0058257
|  |  |  | @ Cl=0.6, Cd= | 0.0058429
alpha (deg) | Cl | Cd | Cm | Cl/Cd
-20 | -0.879 | 0.15173 | -0.03 | -5.793
-19.5 | -0.889 | 0.14241 | -0.03 | -6.24
-19 | -0.889 | 0.13765 | -0.031 | -6.457
-18.5 | -0.887 | 0.12938 | -0.032 | -6.856
-18 | -0.883 | 0.12308 | -0.032 | -7.172
-17.5 | -0.877 | 0.11693 | -0.033 | -7.497
-17 | -0.87 | 0.10881 | -0.034 | -7.996
-16.5 | -0.86 | 0.10415 | -0.034 | -8.254
-16 | -0.849 | 0.0985 | -0.035 | -8.614
-15.5 | -0.836 | 0.09241 | -0.036 | -9.045
-15 | -0.824 | 0.08408 | -0.038 | -9.8
-14.5 | -0.807 | 0.07881 | -0.038 | -10.234
-14 | -0.783 | 0.07801 | -0.038 | -10.042
-13.5 | -0.762 | 0.07299 | -0.039 | -10.444
-13 | -0.739 | 0.06798 | -0.04 | -10.872
-12.5 | -0.717 | 0.06034 | -0.042 | -11.891
-12 | -0.692 | 0.05501 | -0.043 | -12.574
-11.5 | -0.664 | 0.05048 | -0.045 | -13.147
-11 | -0.628 | 0.04978 | -0.044 | -12.614
-10.5 | -0.601 | 0.04226 | -0.047 | -14.211
-10 | -0.581 | 0.03041 | -0.052 | -19.096
-9.5 | -0.603 | 0.00996 | -0.062 | -60.525
-9 | -0.562 | 0.00879 | -0.063 | -63.907
-8.5 | -0.516 | 0.0086 | -0.064 | -59.971
-8 | -0.466 | 0.00679 | -0.065 | -68.683
-7.5 | -0.414 | 0.00753 | -0.066 | -55.024
-7 | -0.361 | 0.00718 | -0.067 | -50.299
-6.5 | -0.307 | 0.007 | -0.067 | -43.896
-6 | -0.252 | 0.00668 | -0.068 | -37.721
-5.5 | -0.196 | 0.00647 | -0.069 | -30.291
-5 | -0.139 | 0.00664 | -0.07 | -20.96
-4.5 | -0.082 | 0.00618 | -0.07 | -13.206
-4 | -0.024 | 0.00641 | -0.071 | -3.68
-3.5 | 0.035 | 0.00628 | -0.072 | 5.567
-3 | 0.094 | 0.00624 | -0.073 | 15.045
-2.5 | 0.153 | 0.00623 | -0.073 | 24.59
-2 | 0.213 | 0.00515 | -0.074 | 41.284
-1.5 | 0.272 | 0.00603 | -0.075 | 45.165
-1 | 0.332 | 0.00566 | -0.076 | 58.602
-0.5 | 0.391 | 0.00567 | -0.076 | 68.981
0 | 0.454 | 0.00676 | -0.077 | 67.148
0.5 | 0.514 | 0.0068 | -0.078 | 75.53
1 | 0.574 | 0.00579 | -0.079 | 99.051
1.5 | 0.633 | 0.00591 | -0.079 | 107.26
2 | 0.693 | 0.00567 | -0.08 | 122.2
2.5 | 0.753 | 0.00594 | -0.081 | 126.754
3 | 0.812 | 0.00621 | -0.081 | 130.667
3.5 | 0.871 | 0.00637 | -0.082 | 136.764
4 | 0.931 | 0.00566 | -0.083 | 164.53
4.5 | 0.989 | 0.00698 | -0.084 | 141.823
5 | 1.048 | 0.00719 | -0.084 | 145.652
5.5 | 1.105 | 0.00747 | -0.085 | 147.973
6 | 1.161 | 0.00775 | -0.086 | 149.949
6.5 | 1.217 | 0.00799 | -0.087 | 152.225
7 | 1.272 | 0.00828 | -0.087 | 153.59
7.5 | 1.325 | 0.00922 | -0.088 | 143.794
8 | 1.378 | 0.00976 | -0.089 | 141.24
8.5 | 1.429 | 0.01053 | -0.089 | 135.646
9 | 1.479 | 0.01127 | -0.09 | 131.206
9.5 | 1.527 | 0.01395 | -0.091 | 109.442
10 | 1.551 | 0.01565 | -0.09 | 99.095
10.5 | 1.59 | 0.01656 | -0.091 | 96.05
11 | 1.628 | 0.01744 | -0.091 | 93.329
11.5 | 1.664 | 0.01843 | -0.091 | 90.274
12 | 1.697 | 0.01936 | -0.092 | 87.652
12.5 | 1.728 | 0.02058 | -0.092 | 83.942
13 | 1.755 | 0.0219 | -0.092 | 80.147
13.5 | 1.78 | 0.02346 | -0.093 | 75.858
14 | 1.803 | 0.0249 | -0.093 | 72.382
14.5 | 1.821 | 0.02662 | -0.093 | 68.411
15 | 1.838 | 0.02833 | -0.093 | 64.88
15.5 | 1.852 | 0.03069 | -0.094 | 60.348
16 | 1.862 | 0.0328 | -0.094 | 56.783
16.5 | 1.866 | 0.03536 | -0.094 | 52.766
17 | 1.855 | 0.03814 | -0.094 | 48.638
17.5 | 1.837 | 0.04132 | -0.094 | 44.468
18 | 1.818 | 0.04443 | -0.094 | 40.917
18.5 | 1.793 | 0.04786 | -0.094 | 37.471
19 | 1.762 | 0.05318 | -0.094 | 33.136
19.5 | 1.734 | 0.05614 | -0.094 | 30.886
20 | 1.693 | 0.06377 | -0.093 | 26.545

## 58. Re 3M Mach 0.00 (2)
BIGFOIL.COM POLAR EXPORT
goe526
GOE 526 |  |  |  | Cl Max: | 1.7576 | at alpha= | 18.5 | deg
XFOIL ncrit=9 |  |  |  | L/D Max: | 140 | at alpha= | 5 | deg
Re: | 3000000 |  |  | Cd Min: | 0.0657 | at alpha= | 20 | deg
Mach: | 0 |  |  | Cl=0 at alpha= | -3.8025 | deg
|  |  |  | @ Cl=0.1, Cd= | 0.006437
|  |  |  | @ Cl=0.4, Cd= | 0.0063147
|  |  |  | @ Cl=0.6, Cd= | 0.0067872
alpha (deg) | Cl | Cd | Cm | Cl/Cd
-19 | -1.3805 | 0.03401 | -0.1125 | -40.591
-18.5 | -1.4103 | 0.02809 | -0.1113 | -50.2065
-18 | -1.4265 | 0.02505 | -0.1044 | -56.9461
-17.5 | -1.4293 | 0.02323 | -0.0964 | -61.5282
-17 | -1.4074 | 0.02183 | -0.092 | -64.4709
-16.5 | -1.3562 | 0.02048 | -0.0928 | -66.2207
-16 | -1.3025 | 0.01928 | -0.0937 | -67.5571
-15.5 | -1.2458 | 0.01829 | -0.0949 | -68.1137
-15 | -1.1956 | 0.01732 | -0.0946 | -69.03
-14.5 | -1.1397 | 0.01646 | -0.0953 | -69.2406
-14 | -1.0836 | 0.01496 | -0.0966 | -72.4332
-13.5 | -1.0258 | 0.01403 | -0.0976 | -73.1148
-13 | -0.9619 | 0.01325 | -0.0997 | -72.5962
-12.5 | -0.903 | 0.01262 | -0.1006 | -71.5531
-12 | -0.8499 | 0.01204 | -0.1002 | -70.5897
-11.5 | -0.8001 | 0.01156 | -0.0989 | -69.2128
-11 | -0.751 | 0.01118 | -0.0973 | -67.1735
-10.5 | -0.7068 | 0.01045 | -0.095 | -67.6364
-10 | -0.6582 | 0.01 | -0.0933 | -65.82
-9.5 | -0.6082 | 0.00966 | -0.0919 | -62.9607
-9 | -0.557 | 0.00933 | -0.0907 | -59.6999
-8.5 | -0.5046 | 0.00904 | -0.0897 | -55.8186
-8 | -0.4518 | 0.00878 | -0.0888 | -51.4579
-7.5 | -0.4004 | 0.00833 | -0.0876 | -48.0672
-7 | -0.3474 | 0.00805 | -0.0867 | -43.1553
-6 | -0.2395 | 0.00759 | -0.0852 | -31.5547
-5.5 | -0.1856 | 0.00733 | -0.0845 | -25.3206
-4.5 | -0.0764 | 0.00693 | -0.0832 | -11.0245
-4 | -0.0218 | 0.00678 | -0.0826 | -3.2153
-3.5 | 0.0334 | 0.00661 | -0.0821 | 5.053
-3 | 0.0881 | 0.00646 | -0.0815 | 13.6378
-2 | 0.1969 | 0.00625 | -0.0802 | 31.504
-1.5 | 0.2511 | 0.00614 | -0.0796 | 40.8958
-1 | 0.3044 | 0.00612 | -0.0787 | 49.7386
-0.5 | 0.3566 | 0.00617 | -0.0777 | 57.7958
0 | 0.4076 | 0.00634 | -0.0765 | 64.2902
1 | 0.5095 | 0.00672 | -0.0741 | 75.8185
1.5 | 0.5615 | 0.00681 | -0.0731 | 82.4523
2 | 0.6122 | 0.00678 | -0.0719 | 90.295
2.5 | 0.6582 | 0.00646 | -0.0699 | 101.8885
3 | 0.6864 | 0.00558 | -0.0639 | 123.0108
3.5 | 0.7453 | 0.00569 | -0.0644 | 130.9842
4 | 0.8173 | 0.00602 | -0.0679 | 135.7641
4.5 | 0.8885 | 0.00635 | -0.0714 | 139.9213
5 | 0.9562 | 0.00683 | -0.0742 | 140
5.5 | 1.014 | 0.00757 | -0.0751 | 133.9498
6 | 1.0759 | 0.00839 | -0.077 | 128.236
6.5 | 1.1424 | 0.0088 | -0.0797 | 129.8182
7 | 1.1992 | 0.00918 | -0.0803 | 130.6318
7.5 | 1.2352 | 0.00946 | -0.0763 | 130.5708
8 | 1.268 | 0.00986 | -0.0717 | 128.6004
8.5 | 1.2997 | 0.01034 | -0.0671 | 125.6963
9 | 1.3204 | 0.01105 | -0.0603 | 119.4932
9.5 | 1.3476 | 0.01165 | -0.055 | 115.6738
10 | 1.3799 | 0.01228 | -0.0509 | 112.3697
10.5 | 1.4126 | 0.013 | -0.0473 | 108.6615
11 | 1.4465 | 0.01374 | -0.044 | 105.2766
11.5 | 1.4797 | 0.01457 | -0.0408 | 101.558
12 | 1.5113 | 0.01553 | -0.0377 | 97.3149
12.5 | 1.5415 | 0.01663 | -0.0346 | 92.6939
13 | 1.5718 | 0.01779 | -0.0318 | 88.353
13.5 | 1.5982 | 0.01924 | -0.0289 | 83.0665
14 | 1.6254 | 0.02074 | -0.0263 | 78.3703
14.5 | 1.6481 | 0.02263 | -0.0236 | 72.8281
15 | 1.6726 | 0.02447 | -0.0213 | 68.3531
15.5 | 1.6915 | 0.02682 | -0.0189 | 63.0686
16 | 1.7101 | 0.0293 | -0.0168 | 58.3652
16.5 | 1.725 | 0.03221 | -0.0149 | 53.5548
17 | 1.7372 | 0.03548 | -0.0131 | 48.9628
17.5 | 1.7471 | 0.03914 | -0.0116 | 44.6372
18 | 1.7519 | 0.04343 | -0.0104 | 40.3385
18.5 | 1.7576 | 0.04784 | -0.0096 | 36.7391
19 | 1.7537 | 0.05348 | -0.0091 | 32.7917
19.5 | 1.7513 | 0.05921 | -0.0092 | 29.5778
20 | 1.7442 | 0.0657 | -0.0097 | 26.5479

## 59. Re 3M Mach 0.10 (1)
BIGFOIL.COM POLAR EXPORT
goe526
GOE 526 |  |  |  | Cl Max: | 1.852 | at alpha= | 16.5 | deg
JavaFoil+Calcfoil stall+Eppler ext transition |  |  |  | L/D Max: | 164.212 | at alpha= | 4 | deg
Re: | 3000000 |  |  | Cd Min: | 0.00517 | at alpha= | -2 | deg
Mach: | 0.1 |  |  | Cl=0 at alpha= | -3.7966 | deg
|  |  |  | @ Cl=0.1, Cd= | 0.006177
|  |  |  | @ Cl=0.4, Cd= | 0.0057444
|  |  |  | @ Cl=0.6, Cd= | 0.00585
alpha (deg) | Cl | Cd | Cm | Cl/Cd
-20 | -0.845 | 0.1542 | -0.03 | -5.481
-19.5 | -0.858 | 0.14766 | -0.03 | -5.81
-19 | -0.861 | 0.14082 | -0.031 | -6.117
-18.5 | -0.861 | 0.13245 | -0.031 | -6.497
-18 | -0.859 | 0.1257 | -0.032 | -6.836
-17.5 | -0.856 | 0.11828 | -0.033 | -7.236
-17 | -0.852 | 0.11134 | -0.034 | -7.649
-16.5 | -0.843 | 0.10572 | -0.034 | -7.978
-16 | -0.834 | 0.10051 | -0.035 | -8.301
-15.5 | -0.822 | 0.09474 | -0.035 | -8.676
-15 | -0.813 | 0.0853 | -0.037 | -9.53
-14.5 | -0.798 | 0.08015 | -0.038 | -9.952
-14 | -0.775 | 0.07932 | -0.038 | -9.777
-13.5 | -0.756 | 0.074 | -0.039 | -10.213
-13 | -0.737 | 0.06646 | -0.041 | -11.084
-12.5 | -0.713 | 0.06183 | -0.042 | -11.528
-12 | -0.688 | 0.05666 | -0.043 | -12.133
-11.5 | -0.66 | 0.05199 | -0.044 | -12.7
-11 | -0.626 | 0.05101 | -0.044 | -12.268
-10.5 | -0.596 | 0.04501 | -0.046 | -13.249
-10 | -0.571 | 0.03617 | -0.05 | -15.772
-9.5 | -0.599 | 0.01111 | -0.062 | -53.893
-9 | -0.562 | 0.00894 | -0.064 | -62.894
-8.5 | -0.517 | 0.00868 | -0.065 | -59.508
-8 | -0.467 | 0.00786 | -0.066 | -59.432
-7.5 | -0.416 | 0.00757 | -0.066 | -54.918
-7 | -0.363 | 0.00726 | -0.067 | -49.954
-6.5 | -0.308 | 0.00698 | -0.068 | -44.224
-6 | -0.253 | 0.00677 | -0.068 | -37.378
-5.5 | -0.197 | 0.00656 | -0.069 | -30.023
-5 | -0.14 | 0.00674 | -0.07 | -20.748
-4.5 | -0.082 | 0.00616 | -0.071 | -13.324
-4 | -0.024 | 0.00646 | -0.071 | -3.664
-3.5 | 0.035 | 0.00635 | -0.072 | 5.531
-3 | 0.094 | 0.00618 | -0.073 | 15.265
-2.5 | 0.154 | 0.00615 | -0.074 | 25.027
-2 | 0.214 | 0.00517 | -0.074 | 41.293
-1.5 | 0.273 | 0.00609 | -0.075 | 44.901
-1 | 0.334 | 0.00564 | -0.076 | 59.185
-0.5 | 0.393 | 0.00562 | -0.077 | 70.032
0 | 0.456 | 0.00674 | -0.077 | 67.695
0.5 | 0.516 | 0.0069 | -0.078 | 74.859
1 | 0.577 | 0.00585 | -0.079 | 98.618
1.5 | 0.637 | 0.00585 | -0.08 | 108.904
2 | 0.697 | 0.00565 | -0.08 | 123.281
2.5 | 0.756 | 0.00595 | -0.081 | 127.205
3 | 0.816 | 0.00621 | -0.082 | 131.5
3.5 | 0.876 | 0.00646 | -0.083 | 135.638
4 | 0.935 | 0.00569 | -0.083 | 164.212
4.5 | 0.994 | 0.00695 | -0.084 | 143.024
5 | 1.053 | 0.0072 | -0.085 | 146.198
5.5 | 1.11 | 0.00749 | -0.086 | 148.318
6 | 1.167 | 0.00775 | -0.086 | 150.59
6.5 | 1.223 | 0.00807 | -0.087 | 151.584
7 | 1.278 | 0.00836 | -0.088 | 152.762
7.5 | 1.331 | 0.00938 | -0.088 | 141.988
8 | 1.384 | 0.0098 | -0.089 | 141.174
8.5 | 1.435 | 0.01065 | -0.09 | 134.73
9 | 1.485 | 0.01136 | -0.091 | 130.708
9.5 | 1.516 | 0.01421 | -0.09 | 106.679
10 | 1.555 | 0.0159 | -0.09 | 97.791
10.5 | 1.594 | 0.01681 | -0.091 | 94.849
11 | 1.631 | 0.01773 | -0.091 | 91.986
11.5 | 1.666 | 0.01872 | -0.092 | 88.984
12 | 1.698 | 0.01976 | -0.092 | 85.921
12.5 | 1.728 | 0.02107 | -0.092 | 82.028
13 | 1.754 | 0.02234 | -0.093 | 78.53
13.5 | 1.778 | 0.02399 | -0.093 | 74.097
14 | 1.798 | 0.02535 | -0.093 | 70.924
14.5 | 1.816 | 0.02735 | -0.094 | 66.405
15 | 1.831 | 0.02917 | -0.094 | 62.785
15.5 | 1.842 | 0.03158 | -0.094 | 58.335
16 | 1.851 | 0.03384 | -0.094 | 54.682
16.5 | 1.852 | 0.03663 | -0.094 | 50.549
17 | 1.836 | 0.0395 | -0.094 | 46.481
17.5 | 1.816 | 0.04299 | -0.094 | 42.235
18 | 1.791 | 0.04628 | -0.094 | 38.694
18.5 | 1.762 | 0.05007 | -0.094 | 35.189
19 | 1.728 | 0.05435 | -0.094 | 31.799
19.5 | 1.685 | 0.06178 | -0.094 | 27.274
20 | 1.644 | 0.0679 | -0.093 | 24.213

## 60. Re 3M Mach 0.10 (2)
BIGFOIL.COM POLAR EXPORT
goe526
GOE 526 |  |  |  | Cl Max: | 1.7489 | at alpha= | 18.5 | deg
XFOIL ncrit=9 |  |  |  | L/D Max: | 140.146 | at alpha= | 5 | deg
Re: | 3000000 |  |  | Cd Min: | 0.13208 | at alpha= | -18.5 | deg
Mach: | 0.1 |  |  | Cl=0 at alpha= | -3.8011 | deg
|  |  |  | @ Cl=0.1, Cd= | 0.0064469
|  |  |  | @ Cl=0.4, Cd= | 0.0063304
|  |  |  | @ Cl=0.6, Cd= | 0.0068161
alpha (deg) | Cl | Cd | Cm | Cl/Cd
-18.5 | -0.7507 | 0.13208 | -0.0376 | -5.6837
-18 | -1.3677 | 0.02943 | -0.1139 | -46.473
-17.5 | -1.3942 | 0.02577 | -0.1065 | -54.1017
-17 | -1.4024 | 0.02379 | -0.0976 | -58.9491
-16.5 | -1.3643 | 0.02203 | -0.0963 | -61.9292
-16 | -1.3117 | 0.02056 | -0.097 | -63.7986
-15.5 | -1.2557 | 0.01936 | -0.0979 | -64.8605
-15 | -1.2048 | 0.01818 | -0.0977 | -66.2706
-14.5 | -1.1496 | 0.01715 | -0.098 | -67.0321
-14 | -1.0906 | 0.01605 | -0.0992 | -67.9502
-13.5 | -1.0348 | 0.01457 | -0.1 | -71.0226
-13 | -0.9703 | 0.01367 | -0.102 | -70.9802
-12.5 | -0.91 | 0.01297 | -0.1029 | -70.1619
-12 | -0.8562 | 0.01233 | -0.1023 | -69.4404
-11.5 | -0.8063 | 0.0118 | -0.1008 | -68.3305
-11 | -0.7571 | 0.01138 | -0.0991 | -66.529
-10.5 | -0.7117 | 0.01072 | -0.0967 | -66.3899
-10 | -0.6636 | 0.01017 | -0.0948 | -65.2507
-9.5 | -0.6132 | 0.00979 | -0.0932 | -62.6353
-9 | -0.5617 | 0.00944 | -0.0919 | -59.5021
-8.5 | -0.5088 | 0.00913 | -0.0908 | -55.7284
-8 | -0.4555 | 0.00884 | -0.0898 | -51.5271
-7.5 | -0.4035 | 0.00841 | -0.0886 | -47.9786
-7 | -0.3501 | 0.0081 | -0.0876 | -43.2222
-6.5 | -0.2962 | 0.00787 | -0.0867 | -37.6366
-6 | -0.2412 | 0.00766 | -0.086 | -31.4883
-5.5 | -0.1871 | 0.00736 | -0.0852 | -25.4212
-5 | -0.1325 | 0.00719 | -0.0844 | -18.4284
-4.5 | -0.0771 | 0.00695 | -0.0838 | -11.0935
-4 | -0.022 | 0.0068 | -0.0832 | -3.2353
-3.5 | 0.0333 | 0.00663 | -0.0826 | 5.0226
-3 | 0.0885 | 0.00647 | -0.082 | 13.6785
-2.5 | 0.1432 | 0.00636 | -0.0814 | 22.5157
-2 | 0.1979 | 0.00627 | -0.0807 | 31.563
-1.5 | 0.2524 | 0.00616 | -0.08 | 40.974
-1 | 0.3059 | 0.00614 | -0.0791 | 49.8208
-0.5 | 0.3582 | 0.0062 | -0.078 | 57.7742
0 | 0.4095 | 0.00636 | -0.0768 | 64.3868
0.5 | 0.4602 | 0.00659 | -0.0754 | 69.8331
1 | 0.5119 | 0.00674 | -0.0743 | 75.9496
1.5 | 0.5644 | 0.00683 | -0.0733 | 82.6354
2 | 0.6155 | 0.00681 | -0.0722 | 90.3818
2.5 | 0.6619 | 0.0065 | -0.0701 | 101.8308
3 | 0.6901 | 0.00562 | -0.0641 | 122.7936
3.5 | 0.7489 | 0.00572 | -0.0644 | 130.9266
4 | 0.8217 | 0.00604 | -0.0681 | 136.043
4.5 | 0.8935 | 0.00638 | -0.0715 | 140.047
5 | 0.9614 | 0.00686 | -0.0742 | 140.1458
5.5 | 1.0191 | 0.00768 | -0.0751 | 132.6953
6 | 1.082 | 0.00845 | -0.0771 | 128.0473
6.5 | 1.1491 | 0.00885 | -0.0797 | 129.8418
7 | 1.2035 | 0.00924 | -0.0796 | 130.2489
7.5 | 1.2396 | 0.00952 | -0.0756 | 130.2101
8 | 1.2723 | 0.00993 | -0.0709 | 128.1269
8.5 | 1.303 | 0.01045 | -0.0659 | 124.689
9 | 1.3215 | 0.01115 | -0.0585 | 118.5202
9.5 | 1.3504 | 0.01179 | -0.0535 | 114.5377
10 | 1.3837 | 0.01243 | -0.0496 | 111.3194
10.5 | 1.4169 | 0.01318 | -0.0459 | 107.5038
11 | 1.4501 | 0.01399 | -0.0425 | 103.6526
11.5 | 1.4835 | 0.01486 | -0.0393 | 99.8318
12 | 1.5154 | 0.01586 | -0.0361 | 95.5485
12.5 | 1.5445 | 0.01708 | -0.0329 | 90.4274
13 | 1.575 | 0.0183 | -0.0301 | 86.0656
13.5 | 1.6017 | 0.01983 | -0.0272 | 80.7716
14 | 1.6277 | 0.02148 | -0.0244 | 75.7775
14.5 | 1.6507 | 0.02345 | -0.0218 | 70.3923
15 | 1.6742 | 0.02546 | -0.0195 | 65.7581
15.5 | 1.6908 | 0.0281 | -0.017 | 60.1708
16 | 1.7103 | 0.03063 | -0.015 | 55.8374
16.5 | 1.722 | 0.03395 | -0.013 | 50.7216
17 | 1.7352 | 0.03729 | -0.0113 | 46.5326
17.5 | 1.7411 | 0.04148 | -0.0099 | 41.9744
18 | 1.7466 | 0.04588 | -0.0088 | 38.0689
18.5 | 1.7489 | 0.05085 | -0.0082 | 34.3933
19 | 1.7426 | 0.05695 | -0.008 | 30.5988
19.5 | 1.7385 | 0.06311 | -0.0083 | 27.5471
20 | 1.7262 | 0.07044 | -0.0092 | 24.506

## 61. Re 3M Mach 0.25 (1)
BIGFOIL.COM POLAR EXPORT
goe526
GOE 526 |  |  |  | Cl Max: | 1.762 | at alpha= | 14.5 | deg
JavaFoil+Calcfoil stall+Eppler ext transition |  |  |  | L/D Max: | 166.165 | at alpha= | 4 | deg
Re: | 3000000 |  |  | Cd Min: | 0.00564 | at alpha= | -2 | deg
Mach: | 0.25 |  |  | Cl=0 at alpha= | -3.8 | deg
|  |  |  | @ Cl=0.1, Cd= | 0.0063066
|  |  |  | @ Cl=0.4, Cd= | 0.0060431
|  |  |  | @ Cl=0.6, Cd= | 0.0058226
alpha (deg) | Cl | Cd | Cm | Cl/Cd
-20 | -0.54 | 0.18417 | -0.025 | -2.932
-19.5 | -0.586 | 0.17152 | -0.027 | -3.417
-19 | -0.615 | 0.1628 | -0.028 | -3.779
-18.5 | -0.639 | 0.1525 | -0.028 | -4.188
-18 | -0.66 | 0.14237 | -0.029 | -4.634
-17.5 | -0.678 | 0.13351 | -0.03 | -5.076
-17 | -0.693 | 0.12438 | -0.031 | -5.573
-16.5 | -0.705 | 0.11767 | -0.032 | -5.989
-16 | -0.714 | 0.1099 | -0.033 | -6.496
-15.5 | -0.719 | 0.10364 | -0.034 | -6.935
-15 | -0.719 | 0.10022 | -0.034 | -7.18
-14.5 | -0.718 | 0.09413 | -0.035 | -7.625
-14 | -0.715 | 0.08514 | -0.037 | -8.393
-13.5 | -0.706 | 0.07936 | -0.038 | -8.893
-13 | -0.695 | 0.07339 | -0.039 | -9.465
-12.5 | -0.68 | 0.0678 | -0.041 | -10.022
-12 | -0.661 | 0.06261 | -0.042 | -10.555
-11.5 | -0.639 | 0.05841 | -0.043 | -10.938
-11 | -0.611 | 0.05678 | -0.043 | -10.759
-10.5 | -0.583 | 0.05216 | -0.044 | -11.172
-10 | -0.554 | 0.04682 | -0.046 | -11.831
-9.5 | -0.524 | 0.04086 | -0.049 | -12.83
-9 | -0.497 | 0.03169 | -0.053 | -15.687
-8.5 | -0.517 | 0.00979 | -0.066 | -52.875
-8 | -0.473 | 0.00813 | -0.067 | -58.258
-7.5 | -0.423 | 0.00784 | -0.068 | -53.911
-7 | -0.37 | 0.00746 | -0.069 | -49.55
-6.5 | -0.315 | 0.00719 | -0.07 | -43.76
-6 | -0.259 | 0.0069 | -0.07 | -37.496
-5.5 | -0.202 | 0.00657 | -0.071 | -30.677
-5 | -0.143 | 0.00676 | -0.072 | -21.201
-4.5 | -0.084 | 0.00631 | -0.073 | -13.321
-4 | -0.024 | 0.00648 | -0.073 | -3.749
-3.5 | 0.036 | 0.00639 | -0.074 | 5.643
-3 | 0.097 | 0.00631 | -0.075 | 15.353
-2.5 | 0.158 | 0.00624 | -0.076 | 25.335
-2 | 0.219 | 0.00564 | -0.076 | 38.906
-1.5 | 0.281 | 0.00638 | -0.077 | 44.075
-1 | 0.343 | 0.00566 | -0.078 | 60.562
-0.5 | 0.404 | 0.00607 | -0.079 | 66.511
0 | 0.469 | 0.00644 | -0.08 | 72.83
0.5 | 0.531 | 0.00616 | -0.08 | 86.166
1 | 0.592 | 0.00582 | -0.081 | 101.841
1.5 | 0.654 | 0.00584 | -0.082 | 112.015
2 | 0.716 | 0.00574 | -0.083 | 124.74
2.5 | 0.777 | 0.00608 | -0.083 | 127.84
3 | 0.838 | 0.00642 | -0.084 | 130.539
3.5 | 0.899 | 0.00663 | -0.085 | 135.724
4 | 0.96 | 0.00578 | -0.086 | 166.165
4.5 | 1.021 | 0.0071 | -0.086 | 143.733
5 | 1.081 | 0.00733 | -0.087 | 147.463
5.5 | 1.14 | 0.00765 | -0.088 | 148.935
6 | 1.197 | 0.00796 | -0.089 | 150.432
6.5 | 1.254 | 0.00824 | -0.089 | 152.153
7 | 1.309 | 0.0086 | -0.09 | 152.208
7.5 | 1.363 | 0.00972 | -0.091 | 140.23
8 | 1.416 | 0.0102 | -0.092 | 138.741
8.5 | 1.467 | 0.01341 | -0.092 | 109.372
9 | 1.497 | 0.01445 | -0.092 | 103.593
9.5 | 1.535 | 0.01623 | -0.092 | 94.564
10 | 1.574 | 0.01728 | -0.092 | 91.082
10.5 | 1.61 | 0.01831 | -0.093 | 87.893
11 | 1.643 | 0.01941 | -0.093 | 84.654
11.5 | 1.672 | 0.02073 | -0.094 | 80.643
12 | 1.697 | 0.02205 | -0.094 | 76.994
12.5 | 1.72 | 0.02349 | -0.094 | 73.244
13 | 1.738 | 0.02527 | -0.094 | 68.763
13.5 | 1.752 | 0.02703 | -0.095 | 64.804
14 | 1.76 | 0.02911 | -0.095 | 60.455
14.5 | 1.762 | 0.03186 | -0.095 | 55.318
15 | 1.762 | 0.0348 | -0.095 | 50.631
15.5 | 1.756 | 0.03822 | -0.095 | 45.945
16 | 1.751 | 0.04027 | -0.095 | 43.473
16.5 | 1.726 | 0.04537 | -0.095 | 38.044
17 | 1.679 | 0.04997 | -0.095 | 33.601
17.5 | 1.621 | 0.05576 | -0.094 | 29.066
18 | 1.554 | 0.06314 | -0.093 | 24.613
18.5 | 1.479 | 0.07207 | -0.092 | 20.515
19 | 1.387 | 0.08752 | -0.09 | 15.848
19.5 | 1.303 | 0.09962 | -0.088 | 13.076

## 62. Re 3M Mach 0.25 (2)
BIGFOIL.COM POLAR EXPORT
goe526
GOE 526 |  |  |  | Cl Max: | 1.7057 | at alpha= | 17 | deg
XFOIL ncrit=9 |  |  |  | L/D Max: | 139.394 | at alpha= | 4.5 | deg
Re: | 3000000 |  |  | Cd Min: | 0.20609 | at alpha= | -19.5 | deg
Mach: | 0.25 |  |  | Cl=0 at alpha= | -3.7882 | deg
|  |  |  | @ Cl=0.1, Cd= | 0.0065381
|  |  |  | @ Cl=0.4, Cd= | 0.0064624
|  |  |  | @ Cl=0.6, Cd= | 0.0069655
alpha (deg) | Cl | Cd | Cm | Cl/Cd
-19.5 | -0.5449 | 0.20609 | -0.0024 | -2.644
-19 | -0.5284 | 0.20004 | -0.006 | -2.6415
-18.5 | -0.5238 | 0.18987 | -0.0107 | -2.7587
-18 | -0.5059 | 0.18458 | -0.0137 | -2.7408
-17.5 | -0.5095 | 0.17264 | -0.0191 | -2.9512
-17 | -0.491 | 0.16769 | -0.0217 | -2.928
-16.5 | -0.4746 | 0.16225 | -0.0244 | -2.9251
-16 | -0.4834 | 0.15027 | -0.0297 | -3.2169
-15.5 | -0.6895 | 0.1024 | -0.0566 | -6.7334
-14.5 | -1.1485 | 0.02734 | -0.1139 | -42.008
-14 | -1.1146 | 0.0234 | -0.1137 | -47.6325
-13.5 | -1.0621 | 0.02074 | -0.1141 | -51.2102
-13 | -1.0034 | 0.01855 | -0.1148 | -54.0916
-12.5 | -0.9406 | 0.01597 | -0.1167 | -58.8979
-12 | -0.8831 | 0.01474 | -0.1158 | -59.9118
-11.5 | -0.8336 | 0.01377 | -0.1131 | -60.5374
-11 | -0.786 | 0.01294 | -0.1099 | -60.7419
-10.5 | -0.7373 | 0.01232 | -0.1069 | -59.8458
-10 | -0.6874 | 0.01173 | -0.104 | -58.6019
-9.5 | -0.6397 | 0.01074 | -0.1011 | -59.5624
-9 | -0.5866 | 0.01018 | -0.099 | -57.6228
-8.5 | -0.5318 | 0.00974 | -0.0972 | -54.5996
-8 | -0.4765 | 0.00932 | -0.0955 | -51.1266
-7.5 | -0.4206 | 0.00896 | -0.0941 | -46.942
-7 | -0.3655 | 0.00847 | -0.0925 | -43.1523
-6.5 | -0.3093 | 0.00812 | -0.0912 | -38.0911
-6 | -0.2527 | 0.00787 | -0.0901 | -32.1093
-5.5 | -0.1954 | 0.0076 | -0.0891 | -25.7105
-5 | -0.1388 | 0.00732 | -0.088 | -18.9617
-4.5 | -0.0812 | 0.00713 | -0.0872 | -11.3885
-4 | -0.0241 | 0.00689 | -0.0863 | -3.4978
-3.5 | 0.0328 | 0.00672 | -0.0855 | 4.881
-3 | 0.0904 | 0.00656 | -0.0848 | 13.7805
-2.5 | 0.1473 | 0.00643 | -0.084 | 22.9082
-2 | 0.2036 | 0.00633 | -0.0832 | 32.1643
-1.5 | 0.2598 | 0.00624 | -0.0823 | 41.6346
-1 | 0.3142 | 0.00622 | -0.0812 | 50.5145
-0.5 | 0.3674 | 0.00633 | -0.0798 | 58.0411
0 | 0.4191 | 0.00654 | -0.0782 | 64.0826
0.5 | 0.4715 | 0.00673 | -0.0768 | 70.0594
1 | 0.5256 | 0.00685 | -0.0757 | 76.7299
1.5 | 0.5795 | 0.00695 | -0.0745 | 83.3813
2 | 0.6325 | 0.00699 | -0.0732 | 90.4864
2.5 | 0.6818 | 0.00674 | -0.0713 | 101.1573
3 | 0.7122 | 0.00583 | -0.0654 | 122.1612
3.5 | 0.7693 | 0.00583 | -0.0648 | 131.9554
4 | 0.8473 | 0.00619 | -0.069 | 136.8821
4.5 | 0.92 | 0.0066 | -0.0721 | 139.3939
5 | 0.9882 | 0.00715 | -0.0742 | 138.2098
5.5 | 1.0473 | 0.00824 | -0.075 | 127.0995
6 | 1.1151 | 0.0088 | -0.0771 | 126.7159
7 | 1.2255 | 0.00958 | -0.0758 | 127.9228
7.5 | 1.2591 | 0.00993 | -0.0705 | 126.7976
8 | 1.287 | 0.01034 | -0.0641 | 124.4681
8.5 | 1.3061 | 0.01104 | -0.0563 | 118.3062
9 | 1.334 | 0.01187 | -0.0505 | 112.3842
9.5 | 1.3679 | 0.01265 | -0.0461 | 108.1344
10 | 1.4026 | 0.0135 | -0.0421 | 103.8963
10.5 | 1.4381 | 0.0144 | -0.0384 | 99.8681
11 | 1.472 | 0.01546 | -0.0348 | 95.2135
11.5 | 1.5035 | 0.01673 | -0.0311 | 89.8685
12 | 1.5338 | 0.01818 | -0.0276 | 84.3674
12.5 | 1.5643 | 0.01973 | -0.0244 | 79.2854
13 | 1.5902 | 0.02166 | -0.0211 | 73.4164
13.5 | 1.6166 | 0.0237 | -0.0182 | 68.211
14 | 1.6377 | 0.02621 | -0.0152 | 62.4838
14.5 | 1.6587 | 0.02887 | -0.0126 | 57.4541
15 | 1.6742 | 0.0321 | -0.01 | 52.1558
15.5 | 1.689 | 0.03557 | -0.0079 | 47.4838
16 | 1.6977 | 0.03975 | -0.0059 | 42.7094
16.5 | 1.7052 | 0.04425 | -0.0045 | 38.5356
17 | 1.7057 | 0.04966 | -0.0034 | 34.3476
17.5 | 1.704 | 0.05555 | -0.0029 | 30.6751
18 | 1.6938 | 0.06265 | -0.0031 | 27.0359
18.5 | 1.6851 | 0.06984 | -0.0038 | 24.128
19 | 1.6673 | 0.07838 | -0.0054 | 21.272
19.5 | 1.6441 | 0.08774 | -0.0076 | 18.7383
20 | 1.6226 | 0.09714 | -0.0102 | 16.7037

## 63. Re 3M Mach 0.50 (1)
BIGFOIL.COM POLAR EXPORT
goe526
GOE 526 |  |  |  | Cl Max: | 1.525 | at alpha= | 9 | deg
JavaFoil+Calcfoil stall+Eppler ext transition |  |  |  | L/D Max: | 143.637 | at alpha= | 5.5 | deg
Re: | 3000000 |  |  | Cd Min: | 0.0059 | at alpha= | -2.5 | deg
Mach: | 0.5 |  |  | Cl=0 at alpha= | -3.7985 | deg
|  |  |  | @ Cl=0.1, Cd= | 0.0065712
|  |  |  | @ Cl=0.4, Cd= | 0.006427
|  |  |  | @ Cl=0.6, Cd= | 0.0063241
alpha (deg) | Cl | Cd | Cm | Cl/Cd
-20 | -0.874 | 0.16219 | -0.035 | -5.39
-19.5 | -0.847 | 0.15774 | -0.035 | -5.367
-19 | -0.82 | 0.15781 | -0.035 | -5.198
-18.5 | -0.794 | 0.15296 | -0.035 | -5.191
-18 | -0.768 | 0.14021 | -0.035 | -5.477
-17.5 | -0.742 | 0.13794 | -0.036 | -5.377
-17 | -0.715 | 0.13394 | -0.036 | -5.341
-16.5 | -0.689 | 0.13555 | -0.036 | -5.081
-16 | -0.664 | 0.13187 | -0.038 | -5.036
-15.5 | -0.638 | 0.12117 | -0.038 | -5.261
-15 | -0.61 | 0.11681 | -0.038 | -5.226
-14.5 | -0.583 | 0.11298 | -0.037 | -5.158
-14 | -0.555 | 0.10746 | -0.037 | -5.165
-13.5 | -0.528 | 0.10382 | -0.037 | -5.087
-13 | -0.501 | 0.0993 | -0.036 | -5.046
-12.5 | -0.474 | 0.10408 | -0.036 | -4.555
-12 | -0.447 | 0.09368 | -0.037 | -4.776
-11.5 | -0.42 | 0.08777 | -0.037 | -4.791
-11 | -0.393 | 0.08577 | -0.037 | -4.588
-10.5 | -0.367 | 0.07964 | -0.039 | -4.61
-10 | -0.34 | 0.07477 | -0.039 | -4.544
-9.5 | -0.313 | 0.06809 | -0.039 | -4.592
-9 | -0.286 | 0.06084 | -0.04 | -4.697
-8.5 | -0.259 | 0.05649 | -0.041 | -4.581
-8 | -0.326 | 0.05257 | -0.041 | -6.206
-7.5 | -0.336 | 0.04424 | -0.048 | -7.592
-7 | -0.313 | 0.03858 | -0.052 | -8.114
-6.5 | -0.296 | 0.01958 | -0.067 | -15.141
-6 | -0.276 | 0.00791 | -0.078 | -34.891
-5.5 | -0.218 | 0.00776 | -0.079 | -28.108
-5 | -0.157 | 0.00701 | -0.08 | -22.348
-4.5 | -0.093 | 0.00717 | -0.081 | -12.912
-4 | -0.027 | 0.00701 | -0.082 | -3.833
-3.5 | 0.04 | 0.00673 | -0.083 | 5.946
-3 | 0.108 | 0.00655 | -0.084 | 16.446
-2.5 | 0.176 | 0.0059 | -0.085 | 29.822
-2 | 0.245 | 0.00715 | -0.085 | 34.225
-1.5 | 0.314 | 0.00632 | -0.086 | 49.598
-1 | 0.382 | 0.00632 | -0.087 | 60.528
-0.5 | 0.451 | 0.00673 | -0.088 | 67.057
0 | 0.524 | 0.00682 | -0.089 | 76.849
0.5 | 0.593 | 0.00632 | -0.09 | 93.843
1 | 0.662 | 0.00636 | -0.091 | 103.969
1.5 | 0.73 | 0.00731 | -0.091 | 99.927
2 | 0.799 | 0.00748 | -0.092 | 106.834
2.5 | 0.867 | 0.00673 | -0.093 | 128.858
3 | 0.935 | 0.00728 | -0.094 | 128.454
3.5 | 1.003 | 0.00903 | -0.095 | 111.084
4 | 1.071 | 0.00763 | -0.096 | 140.27
4.5 | 1.137 | 0.00798 | -0.097 | 142.567
5 | 1.203 | 0.00838 | -0.097 | 143.568
5.5 | 1.265 | 0.00881 | -0.098 | 143.637
6 | 1.312 | 0.01183 | -0.098 | 110.939
6.5 | 1.364 | 0.01357 | -0.098 | 100.445
7 | 1.412 | 0.01454 | -0.099 | 97.162
7.5 | 1.455 | 0.01588 | -0.099 | 91.661
8 | 1.486 | 0.01885 | -0.099 | 78.85
8.5 | 1.513 | 0.02039 | -0.1 | 74.202
9 | 1.525 | 0.02253 | -0.1 | 67.682
9.5 | 1.518 | 0.02458 | -0.1 | 61.782
10 | 1.476 | 0.02784 | -0.1 | 53.02
10.5 | 1.355 | 0.0316 | -0.1 | 42.892
11 | 0.919 | 0.04771 | -0.094 | 19.255
11.5 | 0.949 | 0.05213 | -0.094 | 18.197
12 | 0.947 | 0.06795 | -0.089 | 13.933
12.5 | 0.906 | 0.09874 | -0.06 | 9.178
13 | 0.935 | 0.11019 | -0.062 | 8.484
13.5 | 0.967 | 0.11277 | -0.066 | 8.573
14 | 1.011 | 0.11161 | -0.076 | 9.058

## 64. Re 3M Mach 0.50 (2)
BIGFOIL.COM POLAR EXPORT
goe526
GOE 526 |  |  |  | Cl Max: | 1.5914 | at alpha= | 13 | deg
XFOIL ncrit=9 |  |  |  | L/D Max: | 135.937 | at alpha= | 4 | deg
Re: | 3000000 |  |  | Cd Min: | 0.2361 | at alpha= | -20 | deg
Mach: | 0.5 |  |  | Cl=0 at alpha= | -3.7284 | deg
|  |  |  | @ Cl=0.1, Cd= | 0.0069807
|  |  |  | @ Cl=0.4, Cd= | 0.0070122
|  |  |  | @ Cl=0.6, Cd= | 0.0073607
alpha (deg) | Cl | Cd | Cm | Cl/Cd
-20 | -0.5724 | 0.2361 | 0.0035 | -2.4244
-19.5 | -0.5511 | 0.22923 | -0.0007 | -2.4041
-19 | -0.5286 | 0.2229 | -0.0047 | -2.3715
-18.5 | -0.5112 | 0.21425 | -0.0091 | -2.386
-18 | -0.4939 | 0.20586 | -0.0134 | -2.3992
-17.5 | -0.4716 | 0.19977 | -0.0169 | -2.3607
-17 | -0.4533 | 0.19226 | -0.0206 | -2.3577
-16.5 | -0.4409 | 0.18303 | -0.0248 | -2.4089
-16 | -0.4216 | 0.1766 | -0.0279 | -2.3873
-15.5 | -0.4027 | 0.17017 | -0.0308 | -2.3665
-15 | -0.394 | 0.16111 | -0.0344 | -2.4455
-14.5 | -0.377 | 0.15503 | -0.0367 | -2.4318
-14 | -0.3621 | 0.14877 | -0.0388 | -2.434
-13.5 | -0.3591 | 0.14004 | -0.0415 | -2.5643
-13 | -0.3397 | 0.13373 | -0.0447 | -2.5402
-12.5 | -0.3135 | 0.12539 | -0.0516 | -2.5002
-12 | -0.3064 | 0.11521 | -0.0576 | -2.6595
-11.5 | -0.2796 | 0.10803 | -0.0637 | -2.5882
-11 | -0.2524 | 0.09819 | -0.0741 | -2.5705
-10 | -0.184 | 0.07329 | -0.1102 | -2.5106
-9.5 | -0.2677 | 0.05419 | -0.1283 | -4.94
-9 | -0.3106 | 0.04498 | -0.135 | -6.9053
-7.5 | -0.431 | 0.01788 | -0.128 | -24.1051
-7 | -0.4108 | 0.01324 | -0.1213 | -31.0272
-6.5 | -0.3609 | 0.01109 | -0.1161 | -32.5428
-6 | -0.3012 | 0.00972 | -0.1119 | -30.9877
-5.5 | -0.2358 | 0.00895 | -0.1086 | -26.3464
-5 | -0.17 | 0.00838 | -0.1056 | -20.2864
-4.5 | -0.1024 | 0.00792 | -0.1033 | -12.9293
-4 | -0.0364 | 0.00751 | -0.101 | -4.8469
-3.5 | 0.0306 | 0.00725 | -0.0991 | 4.2207
-3 | 0.0968 | 0.00699 | -0.0974 | 13.8484
-2.5 | 0.1622 | 0.0068 | -0.0957 | 23.8529
-2 | 0.2259 | 0.0067 | -0.0939 | 33.7164
-1.5 | 0.2889 | 0.00665 | -0.0921 | 43.4436
-1 | 0.3475 | 0.00674 | -0.0896 | 51.5579
-0.5 | 0.4015 | 0.00702 | -0.0864 | 57.1937
0 | 0.4599 | 0.00714 | -0.0841 | 64.4118
0.5 | 0.5206 | 0.00724 | -0.0822 | 71.9061
1 | 0.5814 | 0.00733 | -0.0803 | 79.3179
1.5 | 0.642 | 0.00743 | -0.0784 | 86.4065
2 | 0.7014 | 0.00755 | -0.0762 | 92.9007
2.5 | 0.7583 | 0.0076 | -0.0735 | 99.7763
3 | 0.8071 | 0.00728 | -0.0694 | 110.8654
3.5 | 0.833 | 0.00639 | -0.0602 | 130.3599
4 | 0.9502 | 0.00699 | -0.0699 | 135.9371
4.5 | 1.0281 | 0.00777 | -0.0715 | 132.3166
5 | 1.0876 | 0.00912 | -0.0701 | 119.2544
6 | 1.1876 | 0.01015 | -0.0613 | 117.0049
6.5 | 1.2227 | 0.01079 | -0.0542 | 113.3179
7 | 1.2675 | 0.01143 | -0.0487 | 110.8924
7.5 | 1.3092 | 0.01238 | -0.043 | 105.7512
8 | 1.3369 | 0.01407 | -0.0362 | 95.0178
8.5 | 1.3717 | 0.01574 | -0.0306 | 87.1474
9 | 1.4092 | 0.01751 | -0.0257 | 80.4797
9.5 | 1.4447 | 0.0196 | -0.0209 | 73.7092
10 | 1.4772 | 0.02204 | -0.0163 | 67.0236
10.5 | 1.5073 | 0.02482 | -0.0119 | 60.7293
11 | 1.5352 | 0.02793 | -0.0077 | 54.966
11.5 | 1.5557 | 0.03172 | -0.0037 | 49.0448
12 | 1.5753 | 0.03584 | -0.0001 | 43.9537
12.5 | 1.5855 | 0.04088 | 0.003 | 38.7842
13 | 1.5914 | 0.04658 | 0.0054 | 34.1649
13.5 | 1.5886 | 0.05329 | 0.007 | 29.8105
14 | 1.579 | 0.06091 | 0.0076 | 25.9235
14.5 | 1.5606 | 0.06963 | 0.0071 | 22.4128
15 | 1.5367 | 0.07908 | 0.0057 | 19.4322
15.5 | 1.5104 | 0.08899 | 0.0035 | 16.9727
16 | 1.4797 | 0.09968 | 0.0003 | 14.8445
16.5 | 1.4486 | 0.11075 | -0.0038 | 13.0799
17 | 1.4182 | 0.12216 | -0.0087 | 11.6094
17.5 | 1.3893 | 0.13385 | -0.0144 | 10.3795
18 | 1.3591 | 0.14617 | -0.0214 | 9.2981

## 65. Re 4M Mach 0.00 (1)
BIGFOIL.COM POLAR EXPORT
goe526
GOE 526 |  |  |  | Cl Max: | 1.874 | at alpha= | 16.5 | deg
JavaFoil+Calcfoil stall+Eppler ext transition |  |  |  | L/D Max: | 160.45 | at alpha= | 7 | deg
Re: | 4000000 |  |  | Cd Min: | 0.00501 | at alpha= | -2.5 | deg
Mach: | 0 |  |  | Cl=0 at alpha= | -3.7966 | deg
|  |  |  | @ Cl=0.1, Cd= | 0.0050819
|  |  |  | @ Cl=0.4, Cd= | 0.0063129
|  |  |  | @ Cl=0.6, Cd= | 0.0061288
alpha (deg) | Cl | Cd | Cm | Cl/Cd
-20 | -0.882 | 0.14544 | -0.031 | -6.061
-19.5 | -0.892 | 0.13861 | -0.031 | -6.432
-19 | -0.891 | 0.13243 | -0.032 | -6.731
-18.5 | -0.889 | 0.12597 | -0.032 | -7.055
-18 | -0.884 | 0.12082 | -0.033 | -7.32
-17.5 | -0.878 | 0.11419 | -0.033 | -7.691
-17 | -0.874 | 0.10426 | -0.035 | -8.385
-16.5 | -0.863 | 0.09967 | -0.035 | -8.661
-16 | -0.852 | 0.09396 | -0.036 | -9.067
-15.5 | -0.839 | 0.08826 | -0.037 | -9.51
-15 | -0.826 | 0.08059 | -0.038 | -10.252
-14.5 | -0.809 | 0.07589 | -0.039 | -10.657
-14 | -0.786 | 0.07475 | -0.039 | -10.515
-13.5 | -0.765 | 0.07025 | -0.04 | -10.887
-13 | -0.741 | 0.06534 | -0.041 | -11.341
-12.5 | -0.722 | 0.05673 | -0.043 | -12.723
-12 | -0.699 | 0.04978 | -0.045 | -14.042
-11.5 | -0.668 | 0.04741 | -0.046 | -14.088
-11 | -0.638 | 0.04305 | -0.047 | -14.808
-10.5 | -0.615 | 0.03373 | -0.051 | -18.245
-10 | -0.642 | 0.01104 | -0.061 | -58.122
-9.5 | -0.609 | 0.009 | -0.063 | -67.663
-9 | -0.564 | 0.0082 | -0.064 | -68.703
-8.5 | -0.516 | 0.00757 | -0.065 | -68.166
-8 | -0.466 | 0.00637 | -0.065 | -73.142
-7.5 | -0.414 | 0.00718 | -0.066 | -57.675
-7 | -0.361 | 0.00683 | -0.067 | -52.936
-6.5 | -0.307 | 0.00653 | -0.067 | -47.053
-6 | -0.252 | 0.00667 | -0.068 | -37.815
-5.5 | -0.196 | 0.00622 | -0.069 | -31.509
-5 | -0.139 | 0.00644 | -0.07 | -21.611
-4.5 | -0.082 | 0.00629 | -0.07 | -12.987
-4 | -0.024 | 0.00621 | -0.071 | -3.8
-3.5 | 0.035 | 0.00607 | -0.072 | 5.766
-3 | 0.094 | 0.00509 | -0.073 | 18.46
-2.5 | 0.153 | 0.00501 | -0.073 | 30.572
-2 | 0.213 | 0.00598 | -0.074 | 35.558
-1.5 | 0.272 | 0.00651 | -0.075 | 41.835
-1 | 0.332 | 0.00608 | -0.076 | 54.62
-0.5 | 0.391 | 0.00645 | -0.076 | 60.686
0 | 0.454 | 0.00549 | -0.077 | 82.713
0.5 | 0.514 | 0.00583 | -0.078 | 88.108
1 | 0.574 | 0.00586 | -0.079 | 97.949
1.5 | 0.633 | 0.00647 | -0.079 | 97.96
2 | 0.693 | 0.00537 | -0.08 | 128.985
2.5 | 0.753 | 0.00578 | -0.081 | 130.192
3 | 0.812 | 0.00606 | -0.081 | 133.969
3.5 | 0.871 | 0.0062 | -0.082 | 140.542
4 | 0.931 | 0.00641 | -0.083 | 145.089
4.5 | 0.989 | 0.00664 | -0.084 | 149.082
5 | 1.048 | 0.00685 | -0.084 | 152.842
5.5 | 1.105 | 0.00714 | -0.085 | 154.755
6 | 1.161 | 0.00736 | -0.086 | 157.719
6.5 | 1.217 | 0.00761 | -0.087 | 159.866
7 | 1.272 | 0.00793 | -0.087 | 160.45
7.5 | 1.325 | 0.00888 | -0.088 | 149.213
8 | 1.378 | 0.00927 | -0.089 | 148.66
8.5 | 1.429 | 0.01013 | -0.089 | 140.995
9 | 1.479 | 0.0107 | -0.09 | 138.136
9.5 | 1.527 | 0.01332 | -0.091 | 114.664
10 | 1.556 | 0.01478 | -0.09 | 105.291
10.5 | 1.596 | 0.0156 | -0.091 | 102.277
11 | 1.633 | 0.01645 | -0.091 | 99.293
11.5 | 1.669 | 0.01733 | -0.092 | 96.309
12 | 1.702 | 0.01818 | -0.092 | 93.585
12.5 | 1.733 | 0.0193 | -0.092 | 89.767
13 | 1.761 | 0.02055 | -0.093 | 85.687
13.5 | 1.786 | 0.02196 | -0.093 | 81.316
14 | 1.809 | 0.02327 | -0.093 | 77.727
14.5 | 1.827 | 0.02482 | -0.094 | 73.615
15 | 1.845 | 0.02643 | -0.094 | 69.82
15.5 | 1.858 | 0.02848 | -0.094 | 65.247
16 | 1.869 | 0.03067 | -0.094 | 60.921
16.5 | 1.874 | 0.03284 | -0.094 | 57.072
17 | 1.861 | 0.03555 | -0.094 | 52.362
17.5 | 1.845 | 0.03826 | -0.094 | 48.22
18 | 1.824 | 0.04157 | -0.095 | 43.892
18.5 | 1.801 | 0.0449 | -0.095 | 40.112
19 | 1.771 | 0.04899 | -0.095 | 36.142
19.5 | 1.738 | 0.05368 | -0.094 | 32.384
20 | 1.704 | 0.0582 | -0.094 | 29.279

## 66. Re 4M Mach 0.00 (2)
BIGFOIL.COM POLAR EXPORT
goe526
GOE 526 |  |  |  | Cl Max: | 1.7944 | at alpha= | 19 | deg
XFOIL ncrit=9 |  |  |  | L/D Max: | 142.03 | at alpha= | 5 | deg
Re: | 4000000 |  |  | Cd Min: | 0.06083 | at alpha= | 20 | deg
Mach: | 0 |  |  | Cl=0 at alpha= | -3.7928 | deg
|  |  |  | @ Cl=0.1, Cd= | 0.0061116
|  |  |  | @ Cl=0.4, Cd= | 0.0062554
|  |  |  | @ Cl=0.6, Cd= | 0.0066012
alpha (deg) | Cl | Cd | Cm | Cl/Cd
-20 | -1.5174 | 0.02998 | -0.1159 | -50.6137
-19.5 | -1.5218 | 0.02657 | -0.1132 | -57.2751
-19 | -1.516 | 0.02447 | -0.1087 | -61.9534
-18.5 | -1.5131 | 0.02302 | -0.1016 | -65.7298
-18 | -1.4968 | 0.02179 | -0.096 | -68.6921
-17.5 | -1.4611 | 0.02063 | -0.0937 | -70.824
-17 | -1.4099 | 0.01944 | -0.0943 | -72.5257
-16.5 | -1.3613 | 0.01777 | -0.0947 | -76.6066
-16 | -1.3073 | 0.01665 | -0.0954 | -78.5165
-15.5 | -1.2581 | 0.01578 | -0.0948 | -79.7275
-15 | -1.2026 | 0.01494 | -0.0954 | -80.4953
-14.5 | -1.141 | 0.01418 | -0.0971 | -80.4654
-14 | -1.08 | 0.01348 | -0.0985 | -80.1187
-13.5 | -1.0149 | 0.0129 | -0.1007 | -78.6744
-13 | -0.9609 | 0.01188 | -0.1009 | -80.8838
-12.5 | -0.9107 | 0.01129 | -0.0998 | -80.6643
-12 | -0.8623 | 0.01083 | -0.0983 | -79.6214
-11.5 | -0.8137 | 0.01043 | -0.0966 | -78.0153
-11 | -0.7656 | 0.01009 | -0.0949 | -75.8771
-10.5 | -0.7161 | 0.00979 | -0.0933 | -73.1461
-10 | -0.6655 | 0.0095 | -0.092 | -70.0526
-9.5 | -0.6156 | 0.00901 | -0.0906 | -68.3241
-9 | -0.5639 | 0.00864 | -0.0895 | -65.2662
-8.5 | -0.5109 | 0.00835 | -0.0886 | -61.1856
-8 | -0.4578 | 0.0081 | -0.0878 | -56.5185
-7.5 | -0.404 | 0.00787 | -0.087 | -51.3342
-7 | -0.3505 | 0.0076 | -0.0862 | -46.1184
-6 | -0.2423 | 0.00713 | -0.0847 | -33.9832
-5.5 | -0.1874 | 0.00696 | -0.0842 | -26.9253
-5 | -0.133 | 0.00674 | -0.0835 | -19.7329
-4.5 | -0.0776 | 0.00658 | -0.083 | -11.7933
-4 | -0.023 | 0.00641 | -0.0824 | -3.5881
-3.5 | 0.0325 | 0.00625 | -0.082 | 5.2
-3 | 0.0874 | 0.00613 | -0.0814 | 14.2577
-2.5 | 0.1421 | 0.00605 | -0.0808 | 23.4876
-2 | 0.1966 | 0.00596 | -0.0802 | 32.9866
-1.5 | 0.2504 | 0.00591 | -0.0795 | 42.3689
-1 | 0.302 | 0.00599 | -0.0783 | 50.4174
-0.5 | 0.3533 | 0.0061 | -0.0771 | 57.918
0 | 0.4044 | 0.00627 | -0.0759 | 64.4976
0.5 | 0.4566 | 0.0064 | -0.075 | 71.3438
1 | 0.5098 | 0.00649 | -0.0742 | 78.5516
1.5 | 0.5627 | 0.00658 | -0.0734 | 85.5167
2 | 0.6154 | 0.00661 | -0.0725 | 93.1014
2.5 | 0.6655 | 0.00649 | -0.0713 | 102.5424
3 | 0.7107 | 0.00618 | -0.0691 | 115
3.5 | 0.739 | 0.00548 | -0.0631 | 134.854
4 | 0.7977 | 0.00566 | -0.0636 | 140.9364
5 | 0.9374 | 0.0066 | -0.0702 | 142.0303
5.5 | 0.992 | 0.00754 | -0.0705 | 131.565
6 | 1.0573 | 0.00796 | -0.0728 | 132.8266
6.5 | 1.1211 | 0.00829 | -0.0749 | 135.2352
7 | 1.1864 | 0.00863 | -0.0772 | 137.4739
7.5 | 1.2457 | 0.00904 | -0.0784 | 137.7987
8 | 1.2831 | 0.00948 | -0.0749 | 135.3481
8.5 | 1.3083 | 0.01014 | -0.0689 | 129.0237
9 | 1.3379 | 0.01068 | -0.0639 | 125.2715
9.5 | 1.3636 | 0.01115 | -0.058 | 122.296
10 | 1.3951 | 0.01172 | -0.0537 | 119.0358
10.5 | 1.4294 | 0.01233 | -0.0502 | 115.9286
11 | 1.4645 | 0.01298 | -0.047 | 112.8274
11.5 | 1.498 | 0.01375 | -0.0437 | 108.9455
12 | 1.5303 | 0.01464 | -0.0406 | 104.5287
12.5 | 1.563 | 0.01556 | -0.0377 | 100.4499
13 | 1.5926 | 0.01669 | -0.0346 | 95.4224
13.5 | 1.6218 | 0.01791 | -0.0318 | 90.5528
14 | 1.6489 | 0.01934 | -0.029 | 85.2585
14.5 | 1.6756 | 0.02087 | -0.0264 | 80.2875
15 | 1.698 | 0.02278 | -0.0238 | 74.5391
15.5 | 1.7207 | 0.02475 | -0.0214 | 69.5232
16 | 1.7384 | 0.02721 | -0.0191 | 63.8883
16.5 | 1.7564 | 0.02973 | -0.017 | 59.0784
17 | 1.7685 | 0.03289 | -0.015 | 53.7701
17.5 | 1.7808 | 0.03617 | -0.0133 | 49.2342
18 | 1.7869 | 0.04019 | -0.0118 | 44.4613
18.5 | 1.7932 | 0.04437 | -0.0107 | 40.4147
19 | 1.7944 | 0.04929 | -0.01 | 36.405
19.5 | 1.7905 | 0.05496 | -0.0096 | 32.5782
20 | 1.7873 | 0.06083 | -0.0098 | 29.3819

## 67. Re 4M Mach 0.10 (1)
BIGFOIL.COM POLAR EXPORT
goe526
GOE 526 |  |  |  | Cl Max: | 1.859 | at alpha= | 16.5 | deg
JavaFoil+Calcfoil stall+Eppler ext transition |  |  |  | L/D Max: | 159.789 | at alpha= | 6.5 | deg
Re: | 4000000 |  |  | Cd Min: | 0.00498 | at alpha= | -2.5 | deg
Mach: | 0.1 |  |  | Cl=0 at alpha= | -3.7966 | deg
|  |  |  | @ Cl=0.1, Cd= | 0.005052
|  |  |  | @ Cl=0.4, Cd= | 0.0064067
|  |  |  | @ Cl=0.6, Cd= | 0.0061447
alpha (deg) | Cl | Cd | Cm | Cl/Cd
-20 | -0.847 | 0.14754 | -0.03 | -5.742
-19.5 | -0.86 | 0.14092 | -0.031 | -6.104
-19 | -0.863 | 0.136 | -0.031 | -6.347
-18.5 | -0.864 | 0.12883 | -0.032 | -6.703
-18 | -0.861 | 0.12273 | -0.033 | -7.019
-17.5 | -0.858 | 0.11633 | -0.033 | -7.372
-17 | -0.855 | 0.10698 | -0.035 | -7.993
-16.5 | -0.846 | 0.10185 | -0.035 | -8.31
-16 | -0.838 | 0.09613 | -0.036 | -8.714
-15.5 | -0.826 | 0.09117 | -0.036 | -9.059
-15 | -0.816 | 0.08183 | -0.038 | -9.967
-14.5 | -0.8 | 0.07727 | -0.039 | -10.359
-14 | -0.779 | 0.07603 | -0.039 | -10.241
-13.5 | -0.759 | 0.0713 | -0.04 | -10.642
-13 | -0.741 | 0.06309 | -0.042 | -11.739
-12.5 | -0.718 | 0.05799 | -0.043 | -12.374
-12 | -0.692 | 0.05331 | -0.044 | -12.974
-11.5 | -0.663 | 0.05025 | -0.045 | -13.184
-11 | -0.633 | 0.04569 | -0.046 | -13.852
-10.5 | -0.607 | 0.03844 | -0.049 | -15.788
-10 | -0.609 | 0.01897 | -0.057 | -32.082
-9.5 | -0.609 | 0.00912 | -0.063 | -66.738
-9 | -0.565 | 0.00819 | -0.064 | -68.989
-8.5 | -0.517 | 0.0076 | -0.065 | -68.071
-8 | -0.467 | 0.0073 | -0.066 | -63.992
-7.5 | -0.416 | 0.00713 | -0.066 | -58.308
-7 | -0.363 | 0.00687 | -0.067 | -52.778
-6.5 | -0.309 | 0.00659 | -0.068 | -46.8
-6 | -0.253 | 0.00675 | -0.068 | -37.513
-5.5 | -0.197 | 0.00627 | -0.069 | -31.397
-5 | -0.14 | 0.00643 | -0.07 | -21.75
-4.5 | -0.082 | 0.00631 | -0.071 | -12.995
-4 | -0.024 | 0.00616 | -0.071 | -3.847
-3.5 | 0.035 | 0.00604 | -0.072 | 5.817
-3 | 0.094 | 0.00506 | -0.073 | 18.676
-2.5 | 0.154 | 0.00498 | -0.074 | 30.923
-2 | 0.214 | 0.00591 | -0.074 | 36.147
-1.5 | 0.274 | 0.00646 | -0.075 | 42.348
-1 | 0.334 | 0.0061 | -0.076 | 54.686
-0.5 | 0.393 | 0.00653 | -0.077 | 60.186
0 | 0.456 | 0.00542 | -0.077 | 84.146
0.5 | 0.516 | 0.00589 | -0.078 | 87.708
1 | 0.577 | 0.00593 | -0.079 | 97.215
1.5 | 0.637 | 0.00649 | -0.08 | 98.095
2 | 0.697 | 0.00542 | -0.08 | 128.501
2.5 | 0.756 | 0.00583 | -0.081 | 129.798
3 | 0.816 | 0.00608 | -0.082 | 134.256
3.5 | 0.876 | 0.00625 | -0.083 | 140.058
4 | 0.935 | 0.00636 | -0.083 | 147.056
4.5 | 0.994 | 0.00669 | -0.084 | 148.51
5 | 1.053 | 0.0069 | -0.085 | 152.493
5.5 | 1.11 | 0.00712 | -0.086 | 155.981
6 | 1.167 | 0.00745 | -0.086 | 156.668
6.5 | 1.223 | 0.00765 | -0.087 | 159.789
7 | 1.278 | 0.00847 | -0.088 | 150.742
7.5 | 1.331 | 0.009 | -0.088 | 147.862
8 | 1.384 | 0.00931 | -0.089 | 148.645
8.5 | 1.435 | 0.01209 | -0.09 | 118.682
9 | 1.485 | 0.0108 | -0.091 | 137.406
9.5 | 1.533 | 0.01144 | -0.091 | 133.934
10 | 1.559 | 0.015 | -0.091 | 103.956
10.5 | 1.599 | 0.01581 | -0.091 | 101.126
11 | 1.636 | 0.01669 | -0.092 | 97.991
11.5 | 1.671 | 0.0176 | -0.092 | 94.936
12 | 1.703 | 0.01856 | -0.092 | 91.759
12.5 | 1.733 | 0.01974 | -0.093 | 87.78
13 | 1.76 | 0.02096 | -0.093 | 83.981
13.5 | 1.784 | 0.02227 | -0.093 | 80.094
14 | 1.804 | 0.02372 | -0.094 | 76.059
14.5 | 1.822 | 0.02548 | -0.094 | 71.512
15 | 1.837 | 0.02735 | -0.094 | 67.193
15.5 | 1.849 | 0.02929 | -0.094 | 63.109
16 | 1.857 | 0.03164 | -0.094 | 58.689
16.5 | 1.859 | 0.03389 | -0.095 | 54.853
17 | 1.842 | 0.03682 | -0.095 | 50.036
17.5 | 1.822 | 0.0397 | -0.095 | 45.895
18 | 1.797 | 0.04326 | -0.095 | 41.551
18.5 | 1.769 | 0.04617 | -0.095 | 38.32
19 | 1.732 | 0.05201 | -0.095 | 33.311
19.5 | 1.696 | 0.05658 | -0.094 | 29.982
20 | 1.655 | 0.06157 | -0.094 | 26.879

## 68. Re 4M Mach 0.10 (2)
BIGFOIL.COM POLAR EXPORT
goe526
GOE 526 |  |  |  | Cl Max: | 1.7866 | at alpha= | 18.5 | deg
XFOIL ncrit=9 |  |  |  | L/D Max: | 141.18 | at alpha= | 4 | deg
Re: | 4000000 |  |  | Cd Min: | 0.06499 | at alpha= | 20 | deg
Mach: | 0.1 |  |  | Cl=0 at alpha= | -3.7903 | deg
|  |  |  | @ Cl=0.1, Cd= | 0.00613
|  |  |  | @ Cl=0.4, Cd= | 0.0062805
|  |  |  | @ Cl=0.6, Cd= | 0.006626
alpha (deg) | Cl | Cd | Cm | Cl/Cd
-19.5 | -1.4666 | 0.03256 | -0.118 | -45.043
-19 | -1.4851 | 0.02764 | -0.1165 | -53.7301
-18.5 | -1.4855 | 0.0251 | -0.1116 | -59.1833
-18 | -1.4872 | 0.02355 | -0.1036 | -63.1507
-17.5 | -1.4715 | 0.02216 | -0.0978 | -66.4034
-17 | -1.4211 | 0.02076 | -0.0981 | -68.4538
-16.5 | -1.37 | 0.01929 | -0.0984 | -71.0213
-16 | -1.3189 | 0.01763 | -0.0989 | -74.81
-15.5 | -1.2696 | 0.01655 | -0.0981 | -76.713
-15 | -1.2146 | 0.01558 | -0.0983 | -77.9589
-14.5 | -1.1529 | 0.01472 | -0.0996 | -78.322
-14 | -1.0908 | 0.01392 | -0.101 | -78.3621
-13.5 | -1.0249 | 0.01325 | -0.103 | -77.3509
-13 | -0.9679 | 0.01232 | -0.1035 | -78.5633
-12.5 | -0.918 | 0.01158 | -0.1021 | -79.2746
-12 | -0.8694 | 0.01107 | -0.1003 | -78.5366
-11.5 | -0.8206 | 0.01063 | -0.0985 | -77.1966
-11 | -0.7721 | 0.01026 | -0.0966 | -75.2534
-10.5 | -0.7224 | 0.00994 | -0.0949 | -72.6761
-10 | -0.6712 | 0.00962 | -0.0934 | -69.7713
-9.5 | -0.6203 | 0.00916 | -0.092 | -67.7183
-9 | -0.5686 | 0.00874 | -0.0907 | -65.0572
-8.5 | -0.5152 | 0.00843 | -0.0897 | -61.1151
-8 | -0.4616 | 0.00817 | -0.0887 | -56.4994
-7.5 | -0.4074 | 0.00792 | -0.0879 | -51.4394
-7 | -0.3532 | 0.00767 | -0.087 | -46.0495
-6.5 | -0.2994 | 0.00738 | -0.0861 | -40.5691
-6 | -0.2443 | 0.00716 | -0.0855 | -34.1201
-5.5 | -0.1889 | 0.00699 | -0.0849 | -27.0243
-5 | -0.1341 | 0.00676 | -0.0841 | -19.8373
-4.5 | -0.0783 | 0.0066 | -0.0836 | -11.8636
-4 | -0.0234 | 0.00643 | -0.083 | -3.6392
-3.5 | 0.0324 | 0.00626 | -0.0825 | 5.1757
-3 | 0.0878 | 0.00615 | -0.0819 | 14.2764
-2.5 | 0.1428 | 0.00606 | -0.0813 | 23.5644
-2 | 0.1977 | 0.00598 | -0.0807 | 33.0602
-1.5 | 0.2516 | 0.00593 | -0.0799 | 42.4283
-1 | 0.3035 | 0.00601 | -0.0787 | 50.4992
-0.5 | 0.3547 | 0.00614 | -0.0774 | 57.7687
0 | 0.4063 | 0.0063 | -0.0762 | 64.4921
0.5 | 0.4589 | 0.00642 | -0.0753 | 71.4798
1 | 0.5124 | 0.00651 | -0.0745 | 78.7097
1.5 | 0.5655 | 0.0066 | -0.0736 | 85.6818
2 | 0.6186 | 0.00664 | -0.0728 | 93.1627
2.5 | 0.6691 | 0.00651 | -0.0715 | 102.7803
3 | 0.7145 | 0.0062 | -0.0693 | 115.2419
3.5 | 0.7427 | 0.0055 | -0.0631 | 135.0364
4 | 0.8019 | 0.00568 | -0.0636 | 141.1796
5 | 0.9417 | 0.0067 | -0.0701 | 140.5522
5.5 | 0.9977 | 0.00759 | -0.0706 | 131.4493
6 | 1.0635 | 0.008 | -0.0729 | 132.9375
6.5 | 1.1277 | 0.00835 | -0.0749 | 135.0539
7 | 1.1936 | 0.00868 | -0.0772 | 137.5115
7.5 | 1.2534 | 0.00911 | -0.0783 | 137.5851
8 | 1.287 | 0.00956 | -0.0739 | 134.6234
8.5 | 1.3117 | 0.01024 | -0.0677 | 128.0957
9 | 1.3379 | 0.01076 | -0.0618 | 124.3401
9.5 | 1.3662 | 0.01126 | -0.0565 | 121.3321
10 | 1.3992 | 0.01185 | -0.0523 | 118.0759
10.5 | 1.4333 | 0.01251 | -0.0487 | 114.5723
11 | 1.4686 | 0.0132 | -0.0454 | 111.2576
11.5 | 1.5025 | 0.014 | -0.0422 | 107.3214
12 | 1.5343 | 0.01496 | -0.0389 | 102.5602
12.5 | 1.5667 | 0.01595 | -0.0359 | 98.2257
13 | 1.597 | 0.01712 | -0.0329 | 93.2827
13.5 | 1.6253 | 0.01847 | -0.0299 | 87.9968
14 | 1.6527 | 0.01996 | -0.0271 | 82.8006
14.5 | 1.6778 | 0.02169 | -0.0244 | 77.3536
15 | 1.7012 | 0.02363 | -0.0219 | 71.9932
15.5 | 1.7215 | 0.02589 | -0.0194 | 66.4929
16 | 1.7399 | 0.0284 | -0.0171 | 61.2641
16.5 | 1.7552 | 0.03129 | -0.015 | 56.0946
17 | 1.7672 | 0.03458 | -0.013 | 51.1047
17.5 | 1.7769 | 0.03827 | -0.0114 | 46.4306
18 | 1.7816 | 0.04258 | -0.01 | 41.8412
18.5 | 1.7866 | 0.04711 | -0.0091 | 37.924
19 | 1.7823 | 0.0528 | -0.0085 | 33.7557
19.5 | 1.7802 | 0.05849 | -0.0085 | 30.436
20 | 1.7733 | 0.06499 | -0.0089 | 27.2857

## 69. Re 4M Mach 0.25 (1)
BIGFOIL.COM POLAR EXPORT
goe526
GOE 526 |  |  |  | Cl Max: | 1.77 | at alpha= | 14.5 | deg
JavaFoil+Calcfoil stall+Eppler ext transition |  |  |  | L/D Max: | 161.847 | at alpha= | 3 | deg
Re: | 4000000 |  |  | Cd Min: | 0.00518 | at alpha= | 3 | deg
Mach: | 0.25 |  |  | Cl=0 at alpha= | -3.8 | deg
|  |  |  | @ Cl=0.1, Cd= | 0.0056236
|  |  |  | @ Cl=0.4, Cd= | 0.0065944
|  |  |  | @ Cl=0.6, Cd= | 0.006031
alpha (deg) | Cl | Cd | Cm | Cl/Cd
-20 | -0.542 | 0.17635 | -0.027 | -3.072
-19.5 | -0.587 | 0.1671 | -0.028 | -3.514
-19 | -0.617 | 0.15799 | -0.029 | -3.903
-18.5 | -0.64 | 0.14685 | -0.029 | -4.358
-18 | -0.661 | 0.13948 | -0.03 | -4.741
-17.5 | -0.68 | 0.12915 | -0.032 | -5.264
-17 | -0.695 | 0.12199 | -0.033 | -5.7
-16.5 | -0.707 | 0.11529 | -0.033 | -6.132
-16 | -0.716 | 0.10631 | -0.034 | -6.737
-15.5 | -0.721 | 0.10066 | -0.035 | -7.16
-15 | -0.721 | 0.09624 | -0.035 | -7.495
-14.5 | -0.72 | 0.0908 | -0.036 | -7.931
-14 | -0.717 | 0.08148 | -0.038 | -8.803
-13.5 | -0.709 | 0.07539 | -0.039 | -9.406
-13 | -0.697 | 0.07036 | -0.041 | -9.913
-12.5 | -0.682 | 0.06534 | -0.042 | -10.441
-12 | -0.663 | 0.06031 | -0.043 | -10.996
-11.5 | -0.642 | 0.05578 | -0.044 | -11.508
-11 | -0.613 | 0.05448 | -0.044 | -11.251
-10.5 | -0.586 | 0.04981 | -0.045 | -11.762
-10 | -0.572 | 0.03544 | -0.052 | -16.129
-9.5 | -0.6 | 0.0111 | -0.063 | -54.048
-9 | -0.557 | 0.01033 | -0.064 | -53.891
-8.5 | -0.522 | 0.0081 | -0.066 | -64.456
-8 | -0.474 | 0.00664 | -0.067 | -71.417
-7.5 | -0.423 | 0.00741 | -0.068 | -57.039
-7 | -0.37 | 0.007 | -0.069 | -52.791
-6.5 | -0.315 | 0.00672 | -0.07 | -46.837
-6 | -0.259 | 0.00688 | -0.07 | -37.599
-5.5 | -0.202 | 0.00638 | -0.071 | -31.599
-5 | -0.143 | 0.00655 | -0.072 | -21.883
-4.5 | -0.084 | 0.00639 | -0.073 | -13.165
-4 | -0.024 | 0.00625 | -0.073 | -3.888
-3.5 | 0.036 | 0.0062 | -0.074 | 5.821
-3 | 0.097 | 0.00563 | -0.075 | 17.2
-2.5 | 0.158 | 0.0055 | -0.076 | 28.736
-2 | 0.219 | 0.00596 | -0.076 | 36.783
-1.5 | 0.281 | 0.00611 | -0.077 | 45.976
-1 | 0.343 | 0.00623 | -0.078 | 54.967
-0.5 | 0.404 | 0.00662 | -0.079 | 60.994
0 | 0.469 | 0.00545 | -0.08 | 85.972
0.5 | 0.531 | 0.00587 | -0.08 | 90.455
1 | 0.592 | 0.00596 | -0.081 | 99.319
1.5 | 0.654 | 0.00651 | -0.082 | 100.487
2 | 0.716 | 0.00591 | -0.083 | 121.159
2.5 | 0.777 | 0.00595 | -0.083 | 130.614
3 | 0.838 | 0.00518 | -0.084 | 161.847
3.5 | 0.899 | 0.00641 | -0.085 | 140.425
4 | 0.96 | 0.00649 | -0.086 | 147.996
4.5 | 1.021 | 0.00678 | -0.086 | 150.513
5 | 1.081 | 0.00704 | -0.087 | 153.543
5.5 | 1.14 | 0.00731 | -0.088 | 155.868
6 | 1.197 | 0.00761 | -0.089 | 157.437
6.5 | 1.254 | 0.00793 | -0.089 | 158.118
7 | 1.309 | 0.00884 | -0.09 | 148.081
7.5 | 1.363 | 0.00926 | -0.091 | 147.258
8 | 1.416 | 0.00977 | -0.092 | 144.874
8.5 | 1.467 | 0.01075 | -0.092 | 136.379
9 | 1.515 | 0.01357 | -0.093 | 111.636
9.5 | 1.539 | 0.01531 | -0.092 | 100.501
10 | 1.578 | 0.01627 | -0.093 | 96.976
10.5 | 1.614 | 0.01725 | -0.093 | 93.579
11 | 1.648 | 0.01826 | -0.094 | 90.226
11.5 | 1.677 | 0.01947 | -0.094 | 86.098
12 | 1.702 | 0.02084 | -0.094 | 81.681
12.5 | 1.725 | 0.02198 | -0.095 | 78.488
13 | 1.743 | 0.02367 | -0.095 | 73.646
13.5 | 1.757 | 0.02535 | -0.095 | 69.282
14 | 1.767 | 0.02725 | -0.095 | 64.838
14.5 | 1.77 | 0.02969 | -0.095 | 59.598
15 | 1.768 | 0.03257 | -0.095 | 54.275
15.5 | 1.763 | 0.03536 | -0.095 | 49.854
16 | 1.757 | 0.0378 | -0.096 | 46.472
16.5 | 1.733 | 0.04198 | -0.095 | 41.284
17 | 1.685 | 0.04652 | -0.095 | 36.222
17.5 | 1.63 | 0.0512 | -0.095 | 31.842
18 | 1.565 | 0.05774 | -0.094 | 27.098
18.5 | 1.492 | 0.06497 | -0.094 | 22.969
19 | 1.403 | 0.07808 | -0.092 | 17.965
19.5 | 1.313 | 0.0914 | -0.09 | 14.369

## 70. Re 4M Mach 0.25 (2)
BIGFOIL.COM POLAR EXPORT
goe526
GOE 526 |  |  |  | Cl Max: | 1.7455 | at alpha= | 17.5 | deg
XFOIL ncrit=9 |  |  |  | L/D Max: | 141.859 | at alpha= | 4 | deg
Re: | 4000000 |  |  | Cd Min: | 0.20682 | at alpha= | -20 | deg
Mach: | 0.25 |  |  | Cl=0 at alpha= | -3.7804 | deg
|  |  |  | @ Cl=0.1, Cd= | 0.00621
|  |  |  | @ Cl=0.4, Cd= | 0.0063794
|  |  |  | @ Cl=0.6, Cd= | 0.0067374
alpha (deg) | Cl | Cd | Cm | Cl/Cd
-20 | -0.5773 | 0.20682 | -0.0001 | -2.7913
-18 | -0.5452 | 0.17336 | -0.0178 | -3.1449
-17.5 | -0.5282 | 0.16791 | -0.0207 | -3.1457
-17 | -0.6736 | 0.12823 | -0.0426 | -5.2531
-16.5 | -0.7191 | 0.11267 | -0.0521 | -6.3824
-16 | -0.7776 | 0.09615 | -0.0627 | -8.0874
-15.5 | -1.2586 | 0.02947 | -0.1159 | -42.7078
-15 | -1.2364 | 0.02369 | -0.1172 | -52.1908
-14.5 | -1.201 | 0.0204 | -0.1155 | -58.8725
-14 | -1.1404 | 0.01835 | -0.116 | -62.1471
-13.5 | -1.0747 | 0.01673 | -0.1169 | -64.2379
-13 | -1.003 | 0.01532 | -0.1187 | -65.47
-12.5 | -0.9456 | 0.01431 | -0.1174 | -66.0797
-12 | -0.9018 | 0.01309 | -0.1137 | -68.8923
-11.5 | -0.8559 | 0.01216 | -0.1101 | -70.3865
-11 | -0.8067 | 0.01154 | -0.107 | -69.9047
-10.5 | -0.7553 | 0.01101 | -0.1043 | -68.6013
-10 | -0.7023 | 0.01047 | -0.1019 | -67.0774
-9.5 | -0.6479 | 0.01 | -0.0999 | -64.79
-9 | -0.5925 | 0.00958 | -0.0981 | -61.8476
-8.5 | -0.539 | 0.00895 | -0.0961 | -60.2235
-8 | -0.4832 | 0.00858 | -0.0945 | -56.317
-7.5 | -0.4264 | 0.00824 | -0.0931 | -51.7476
-7 | -0.3692 | 0.00795 | -0.0919 | -46.4403
-6.5 | -0.3123 | 0.00766 | -0.0907 | -40.7702
-6 | -0.2557 | 0.00736 | -0.0895 | -34.7418
-5.5 | -0.1979 | 0.00712 | -0.0887 | -27.7949
-5 | -0.1405 | 0.00693 | -0.0877 | -20.2742
-4.5 | -0.0828 | 0.00669 | -0.0869 | -12.3767
-4 | -0.0253 | 0.00653 | -0.0861 | -3.8744
-3.5 | 0.0323 | 0.00637 | -0.0854 | 5.0706
-3 | 0.0897 | 0.00623 | -0.0847 | 14.3981
-2.5 | 0.1465 | 0.00612 | -0.0839 | 23.9379
-2 | 0.2032 | 0.00605 | -0.0831 | 33.5868
-1.5 | 0.2587 | 0.00602 | -0.0821 | 42.9734
-1 | 0.3112 | 0.00613 | -0.0806 | 50.7667
-0.5 | 0.3634 | 0.00629 | -0.0791 | 57.7742
0 | 0.4166 | 0.00642 | -0.0778 | 64.891
0.5 | 0.4711 | 0.00652 | -0.0768 | 72.2546
1 | 0.5262 | 0.00662 | -0.0758 | 79.4864
1.5 | 0.581 | 0.00672 | -0.0749 | 86.4583
2 | 0.6356 | 0.00677 | -0.0738 | 93.8848
2.5 | 0.6885 | 0.00667 | -0.0726 | 103.2234
3 | 0.7357 | 0.00635 | -0.0702 | 115.8583
3.5 | 0.7635 | 0.00561 | -0.0636 | 136.0963
4 | 0.8242 | 0.00581 | -0.0639 | 141.8589
5 | 0.9653 | 0.00722 | -0.0697 | 133.6981
5.5 | 1.0289 | 0.00786 | -0.0709 | 130.9033
6 | 1.0974 | 0.00825 | -0.0731 | 133.0182
6.5 | 1.1638 | 0.00868 | -0.0748 | 134.0783
7 | 1.233 | 0.00906 | -0.0771 | 136.0927
7.5 | 1.2787 | 0.00948 | -0.0744 | 134.884
8 | 1.3015 | 0.01013 | -0.0671 | 128.4798
8.5 | 1.3168 | 0.01074 | -0.0583 | 122.6071
9 | 1.3485 | 0.01135 | -0.0531 | 118.8106
9.5 | 1.3846 | 0.012 | -0.0489 | 115.3833
10 | 1.4216 | 0.01271 | -0.045 | 111.8489
10.5 | 1.4571 | 0.01357 | -0.0412 | 107.3766
11 | 1.4914 | 0.01456 | -0.0374 | 102.4313
11.5 | 1.5244 | 0.0157 | -0.0337 | 97.0955
12 | 1.5577 | 0.01692 | -0.0303 | 92.0626
12.5 | 1.5875 | 0.01842 | -0.0268 | 86.1835
13 | 1.616 | 0.02012 | -0.0235 | 80.3181
13.5 | 1.6435 | 0.022 | -0.0205 | 74.7045
14 | 1.6666 | 0.02427 | -0.0174 | 68.6691
14.5 | 1.6895 | 0.02671 | -0.0146 | 63.2535
15 | 1.7071 | 0.02966 | -0.0119 | 57.5556
15.5 | 1.7235 | 0.03288 | -0.0095 | 52.4179
16 | 1.7326 | 0.03687 | -0.0073 | 46.9921
16.5 | 1.7428 | 0.04098 | -0.0055 | 42.5281
17 | 1.7438 | 0.04614 | -0.0041 | 37.7937
17.5 | 1.7455 | 0.05155 | -0.0032 | 33.8603
18 | 1.7381 | 0.0581 | -0.003 | 29.9157
18.5 | 1.7304 | 0.06502 | -0.0033 | 26.6133
19 | 1.7167 | 0.07282 | -0.0043 | 23.5746
19.5 | 1.6975 | 0.08155 | -0.0061 | 20.8155
20 | 1.6712 | 0.09137 | -0.0086 | 18.2905

## 71. Re 4M Mach 0.50 (1)
BIGFOIL.COM POLAR EXPORT
goe526
GOE 526 |  |  |  | Cl Max: | 1.529 | at alpha= | 9 | deg
JavaFoil+Calcfoil stall+Eppler ext transition |  |  |  | L/D Max: | 165.007 | at alpha= | 2.5 | deg
Re: | 4000000 |  |  | Cd Min: | 0.00526 | at alpha= | 2.5 | deg
Mach: | 0.5 |  |  | Cl=0 at alpha= | -3.7985 | deg
|  |  |  | @ Cl=0.1, Cd= | 0.0058388
|  |  |  | @ Cl=0.4, Cd= | 0.006825
|  |  |  | @ Cl=0.6, Cd= | 0.0057643
alpha (deg) | Cl | Cd | Cm | Cl/Cd
-20 | -0.876 | 0.15544 | -0.036 | -5.635
-19.5 | -0.849 | 0.15147 | -0.036 | -5.602
-19 | -0.821 | 0.15079 | -0.035 | -5.444
-18.5 | -0.795 | 0.14603 | -0.035 | -5.441
-18 | -0.768 | 0.1383 | -0.036 | -5.556
-17.5 | -0.742 | 0.13067 | -0.036 | -5.679
-17 | -0.716 | 0.12728 | -0.036 | -5.625
-16.5 | -0.689 | 0.12807 | -0.037 | -5.383
-16 | -0.664 | 0.12594 | -0.038 | -5.274
-15.5 | -0.638 | 0.11981 | -0.038 | -5.324
-15 | -0.611 | 0.11148 | -0.038 | -5.482
-14.5 | -0.584 | 0.10802 | -0.038 | -5.405
-14 | -0.556 | 0.10238 | -0.037 | -5.43
-13.5 | -0.528 | 0.09983 | -0.037 | -5.294
-13 | -0.502 | 0.09524 | -0.037 | -5.266
-12.5 | -0.475 | 0.10035 | -0.037 | -4.729
-12 | -0.448 | 0.08958 | -0.037 | -4.998
-11.5 | -0.421 | 0.08536 | -0.037 | -4.928
-11 | -0.394 | 0.08187 | -0.038 | -4.808
-10.5 | -0.367 | 0.07789 | -0.039 | -4.716
-10 | -0.34 | 0.0737 | -0.039 | -4.614
-9.5 | -0.313 | 0.06542 | -0.04 | -4.784
-9 | -0.286 | 0.0593 | -0.041 | -4.824
-8.5 | -0.259 | 0.05431 | -0.042 | -4.771
-8 | -0.327 | 0.0508 | -0.043 | -6.441
-7.5 | -0.337 | 0.04311 | -0.049 | -7.811
-7 | -0.314 | 0.0376 | -0.053 | -8.353
-6.5 | -0.327 | 0.00881 | -0.077 | -37.108
-6 | -0.276 | 0.0079 | -0.079 | -34.964
-5.5 | -0.218 | 0.00742 | -0.079 | -29.417
-5 | -0.157 | 0.00719 | -0.08 | -21.769
-4.5 | -0.093 | 0.00693 | -0.081 | -13.361
-4 | -0.027 | 0.0067 | -0.082 | -4.013
-3.5 | 0.04 | 0.00643 | -0.083 | 6.227
-3 | 0.108 | 0.00576 | -0.084 | 18.703
-2.5 | 0.176 | 0.00695 | -0.085 | 25.338
-2 | 0.245 | 0.00617 | -0.085 | 39.63
-1.5 | 0.314 | 0.00698 | -0.086 | 44.956
-1 | 0.383 | 0.00694 | -0.087 | 55.157
-0.5 | 0.451 | 0.00648 | -0.088 | 69.631
0 | 0.524 | 0.0056 | -0.089 | 93.597
0.5 | 0.593 | 0.0056 | -0.09 | 105.935
1 | 0.662 | 0.00722 | -0.091 | 91.587
1.5 | 0.73 | 0.00701 | -0.091 | 104.145
2 | 0.799 | 0.00725 | -0.092 | 110.227
2.5 | 0.867 | 0.00526 | -0.093 | 165.007
3 | 0.935 | 0.00703 | -0.094 | 133.056
3.5 | 1.003 | 0.0086 | -0.095 | 116.598
4 | 1.071 | 0.0073 | -0.096 | 146.581
4.5 | 1.137 | 0.00764 | -0.097 | 148.898
5 | 1.203 | 0.00803 | -0.097 | 149.83
5.5 | 1.265 | 0.00841 | -0.098 | 150.48
6 | 1.326 | 0.0088 | -0.099 | 150.576
6.5 | 1.365 | 0.01305 | -0.099 | 104.587
7 | 1.414 | 0.01405 | -0.099 | 100.63
7.5 | 1.459 | 0.01515 | -0.1 | 96.302
8 | 1.49 | 0.01757 | -0.1 | 84.802
8.5 | 1.516 | 0.01916 | -0.1 | 79.154
9 | 1.529 | 0.02106 | -0.1 | 72.622
9.5 | 1.522 | 0.02334 | -0.101 | 65.198
10 | 1.482 | 0.02621 | -0.101 | 56.523
10.5 | 1.361 | 0.02974 | -0.1 | 45.768
11 | 0.941 | 0.03983 | -0.098 | 23.635
11.5 | 0.963 | 0.04578 | -0.097 | 21.029
12 | 0.963 | 0.05987 | -0.092 | 16.084
12.5 | 0.912 | 0.09438 | -0.065 | 9.661
13 | 0.938 | 0.10638 | -0.065 | 8.821
13.5 | 0.98 | 0.10517 | -0.074 | 9.316
14 | 1.016 | 0.10659 | -0.078 | 9.529

## 72. Re 4M Mach 0.50 (2)
BIGFOIL.COM POLAR EXPORT
goe526
GOE 526 |  |  |  | Cl Max: | 1.6452 | at alpha= | 13.5 | deg
XFOIL ncrit=9 |  |  |  | L/D Max: | 140.231 | at alpha= | 4 | deg
Re: | 4000000 |  |  | Cd Min: | 0.23702 | at alpha= | -20 | deg
Mach: | 0.5 |  |  | Cl=0 at alpha= | -3.7192 | deg
|  |  |  | @ Cl=0.1, Cd= | 0.0065826
|  |  |  | @ Cl=0.4, Cd= | 0.0068401
|  |  |  | @ Cl=0.6, Cd= | 0.0070171
alpha (deg) | Cl | Cd | Cm | Cl/Cd
-20 | -0.5728 | 0.23702 | 0.0042 | -2.4167
-19.5 | -0.5569 | 0.22716 | -0.0007 | -2.4516
-19 | -0.536 | 0.22023 | -0.0049 | -2.4338
-18.5 | -0.5144 | 0.21358 | -0.0088 | -2.4085
-18 | -0.4999 | 0.20403 | -0.0135 | -2.4501
-17.5 | -0.4808 | 0.19673 | -0.0174 | -2.444
-17 | -0.3014 | 0.15665 | -0.0374 | -1.924
-16.5 | -0.289 | 0.15279 | -0.0394 | -1.8915
-16 | -0.2779 | 0.14905 | -0.0411 | -1.8645
-15.5 | -0.2814 | 0.14335 | -0.0439 | -1.963
-14.5 | -0.3898 | 0.15214 | -0.0374 | -2.5621
-14 | -0.3732 | 0.14642 | -0.0392 | -2.5488
-13.5 | -0.37 | 0.13665 | -0.0436 | -2.7076
-13 | -0.3427 | 0.12886 | -0.0502 | -2.6595
-12.5 | -0.3197 | 0.12169 | -0.0549 | -2.6272
-12 | -0.3186 | 0.11037 | -0.0623 | -2.8867
-11.5 | -0.2825 | 0.10217 | -0.0719 | -2.765
-11 | -0.2523 | 0.09099 | -0.0859 | -2.7728
-10.5 | -0.2435 | 0.07506 | -0.1074 | -3.2441
-10 | -0.2695 | 0.06067 | -0.1241 | -4.4421
-9.5 | -0.3241 | 0.04865 | -0.1342 | -6.6619
-9 | -0.3739 | 0.04051 | -0.1376 | -9.2298
-8.5 | -0.4313 | 0.03084 | -0.1369 | -13.9851
-7.5 | -0.4722 | 0.01422 | -0.1258 | -33.2068
-7 | -0.4296 | 0.01143 | -0.1198 | -37.5853
-6.5 | -0.3719 | 0.00989 | -0.115 | -37.6036
-6 | -0.3069 | 0.00892 | -0.1112 | -34.4058
-5.5 | -0.2401 | 0.00829 | -0.108 | -28.9626
-5 | -0.1732 | 0.00772 | -0.1052 | -22.4352
-4.5 | -0.1051 | 0.00735 | -0.1029 | -14.2993
-4 | -0.0378 | 0.00708 | -0.1008 | -5.339
-3.5 | 0.0295 | 0.00679 | -0.099 | 4.3446
-3 | 0.096 | 0.00659 | -0.0973 | 14.5675
-2.5 | 0.1611 | 0.00647 | -0.0956 | 24.8995
-2 | 0.2248 | 0.00641 | -0.0938 | 35.0702
-1.5 | 0.2865 | 0.00643 | -0.0917 | 44.5568
-1 | 0.3405 | 0.00674 | -0.0884 | 50.5193
-0.5 | 0.3999 | 0.00684 | -0.0862 | 58.4649
0 | 0.4612 | 0.00688 | -0.0844 | 67.0349
0.5 | 0.5229 | 0.00692 | -0.0827 | 75.5636
1 | 0.5849 | 0.00699 | -0.081 | 83.6767
1.5 | 0.6462 | 0.0071 | -0.0792 | 91.0141
2 | 0.7065 | 0.00723 | -0.0772 | 97.7178
2.5 | 0.7653 | 0.00732 | -0.0748 | 104.5492
3 | 0.8218 | 0.00726 | -0.072 | 113.1956
3.5 | 0.8661 | 0.00692 | -0.0669 | 125.159
4 | 0.9115 | 0.0065 | -0.0617 | 140.2308
4.5 | 1.0005 | 0.00793 | -0.0666 | 126.1665
5 | 1.0662 | 0.00859 | -0.0656 | 124.1211
5.5 | 1.1564 | 0.00914 | -0.069 | 126.5208
6 | 1.2094 | 0.00967 | -0.0651 | 125.0672
6.5 | 1.2478 | 0.01008 | -0.0581 | 123.7897
7 | 1.287 | 0.01076 | -0.0515 | 119.6097
7.5 | 1.3195 | 0.01195 | -0.0445 | 110.4184
8 | 1.3529 | 0.01337 | -0.0381 | 101.1892
8.5 | 1.3927 | 0.01476 | -0.0328 | 94.3564
9 | 1.4319 | 0.01639 | -0.0277 | 87.3642
9.5 | 1.4691 | 0.01831 | -0.0228 | 80.2348
10 | 1.5058 | 0.02047 | -0.0182 | 73.5613
10.5 | 1.5402 | 0.02294 | -0.0137 | 67.1404
11 | 1.5694 | 0.0259 | -0.0092 | 60.5946
11.5 | 1.5967 | 0.02918 | -0.005 | 54.719
12 | 1.6178 | 0.03306 | -0.001 | 48.9353
12.5 | 1.632 | 0.03769 | 0.0026 | 43.3006
13 | 1.6433 | 0.04282 | 0.0056 | 38.3769
13.5 | 1.6452 | 0.04896 | 0.0079 | 33.6029
14 | 1.6386 | 0.05616 | 0.0092 | 29.1774
14.5 | 1.6222 | 0.06451 | 0.0093 | 25.1465
15 | 1.596 | 0.07401 | 0.0082 | 21.5647
15.5 | 1.5683 | 0.08392 | 0.0063 | 18.688
16 | 1.5359 | 0.09455 | 0.0034 | 16.2443
16.5 | 1.5013 | 0.10575 | -0.0006 | 14.1967
17 | 1.4674 | 0.11736 | -0.0054 | 12.5034
17.5 | 1.4357 | 0.12906 | -0.011 | 11.1243
18 | 1.4047 | 0.14123 | -0.0176 | 9.9462
18.5 | 1.3744 | 0.15371 | -0.0251 | 8.9415

## 73. Re 5M Mach 0.00 (1)
BIGFOIL.COM POLAR EXPORT
goe526
GOE 526 |  |  |  | Cl Max: | 1.879 | at alpha= | 16.5 | deg
JavaFoil+Calcfoil stall+Eppler ext transition |  |  |  | L/D Max: | 165.657 | at alpha= | 6.5 | deg
Re: | 5000000 |  |  | Cd Min: | 0.00485 | at alpha= | -3 | deg
Mach: | 0 |  |  | Cl=0 at alpha= | -3.7966 | deg
|  |  |  | @ Cl=0.1, Cd= | 0.0049497
|  |  |  | @ Cl=0.4, Cd= | 0.00588
|  |  |  | @ Cl=0.6, Cd= | 0.0063775
alpha (deg) | Cl | Cd | Cm | Cl/Cd
-20 | -0.884 | 0.1419 | -0.031 | -6.228
-19.5 | -0.893 | 0.13634 | -0.032 | -6.547
-19 | -0.892 | 0.13144 | -0.032 | -6.788
-18.5 | -0.89 | 0.1239 | -0.033 | -7.183
-18 | -0.886 | 0.1171 | -0.033 | -7.568
-17.5 | -0.881 | 0.11012 | -0.034 | -8
-17 | -0.877 | 0.10086 | -0.036 | -8.691
-16.5 | -0.866 | 0.09661 | -0.036 | -8.964
-16 | -0.854 | 0.09296 | -0.037 | -9.184
-15.5 | -0.84 | 0.08748 | -0.037 | -9.607
-15 | -0.825 | 0.08198 | -0.038 | -10.064
-14.5 | -0.808 | 0.07709 | -0.039 | -10.476
-14 | -0.788 | 0.07266 | -0.039 | -10.839
-13.5 | -0.766 | 0.06839 | -0.04 | -11.206
-13 | -0.744 | 0.06309 | -0.041 | -11.792
-12.5 | -0.728 | 0.05241 | -0.045 | -13.89
-12 | -0.707 | 0.045 | -0.047 | -15.707
-11.5 | -0.675 | 0.04256 | -0.047 | -15.871
-11 | -0.646 | 0.03801 | -0.049 | -17.002
-10.5 | -0.644 | 0.02073 | -0.055 | -31.086
-10 | -0.65 | 0.00932 | -0.062 | -69.787
-9.5 | -0.61 | 0.00818 | -0.063 | -74.558
-9 | -0.564 | 0.00781 | -0.064 | -72.294
-8.5 | -0.516 | 0.00728 | -0.065 | -70.898
-8 | -0.466 | 0.0061 | -0.065 | -76.4
-7.5 | -0.414 | 0.00687 | -0.066 | -60.271
-7 | -0.361 | 0.00679 | -0.067 | -53.199
-6.5 | -0.307 | 0.00669 | -0.067 | -45.97
-6 | -0.252 | 0.00653 | -0.068 | -38.597
-5.5 | -0.196 | 0.00641 | -0.069 | -30.583
-5 | -0.139 | 0.00621 | -0.07 | -22.428
-4.5 | -0.082 | 0.00608 | -0.07 | -13.43
-4 | -0.024 | 0.00603 | -0.071 | -3.912
-3.5 | 0.035 | 0.0054 | -0.072 | 6.473
-3 | 0.094 | 0.00485 | -0.073 | 19.355
-2.5 | 0.153 | 0.00583 | -0.073 | 26.299
-2 | 0.213 | 0.00581 | -0.074 | 36.568
-1.5 | 0.272 | 0.00531 | -0.075 | 51.289
-1 | 0.332 | 0.00592 | -0.076 | 56.078
-0.5 | 0.391 | 0.00597 | -0.076 | 65.53
0 | 0.454 | 0.00534 | -0.077 | 85.056
0.5 | 0.514 | 0.0057 | -0.078 | 90.124
1 | 0.574 | 0.00647 | -0.079 | 88.662
1.5 | 0.633 | 0.00626 | -0.079 | 101.213
2 | 0.693 | 0.00683 | -0.08 | 101.492
2.5 | 0.753 | 0.00521 | -0.081 | 144.416
3 | 0.812 | 0.0059 | -0.081 | 137.613
3.5 | 0.871 | 0.00708 | -0.082 | 122.997
4 | 0.931 | 0.0062 | -0.083 | 150.003
4.5 | 0.989 | 0.0064 | -0.084 | 154.682
5 | 1.048 | 0.00663 | -0.084 | 158.083
5.5 | 1.105 | 0.00694 | -0.085 | 159.244
6 | 1.161 | 0.00711 | -0.086 | 163.296
6.5 | 1.217 | 0.00735 | -0.087 | 165.657
7 | 1.272 | 0.00815 | -0.087 | 156.047
7.5 | 1.325 | 0.00851 | -0.088 | 155.744
8 | 1.378 | 0.00899 | -0.089 | 153.227
8.5 | 1.429 | 0.00977 | -0.089 | 146.314
9 | 1.479 | 0.01038 | -0.09 | 142.485
9.5 | 1.527 | 0.013 | -0.091 | 117.42
10 | 1.574 | 0.01403 | -0.092 | 112.155
10.5 | 1.599 | 0.0149 | -0.091 | 107.303
11 | 1.638 | 0.01564 | -0.092 | 104.728
11.5 | 1.672 | 0.01647 | -0.092 | 101.527
12 | 1.706 | 0.01738 | -0.092 | 98.13
12.5 | 1.736 | 0.01843 | -0.093 | 94.208
13 | 1.765 | 0.01951 | -0.093 | 90.468
13.5 | 1.79 | 0.02074 | -0.093 | 86.274
14 | 1.813 | 0.02215 | -0.094 | 81.84
14.5 | 1.832 | 0.02354 | -0.094 | 77.834
15 | 1.849 | 0.02515 | -0.094 | 73.531
15.5 | 1.863 | 0.02716 | -0.094 | 68.615
16 | 1.875 | 0.02902 | -0.094 | 64.595
16.5 | 1.879 | 0.03136 | -0.095 | 59.912
17 | 1.867 | 0.03359 | -0.095 | 55.565
17.5 | 1.854 | 0.03572 | -0.095 | 51.891
18 | 1.833 | 0.03833 | -0.095 | 47.817
18.5 | 1.805 | 0.04285 | -0.095 | 42.128
19 | 1.777 | 0.04614 | -0.095 | 38.514
19.5 | 1.748 | 0.04925 | -0.095 | 35.487
20 | 1.709 | 0.05519 | -0.095 | 30.97

## 74. Re 5M Mach 0.00 (2)
BIGFOIL.COM POLAR EXPORT
goe526
GOE 526 |  |  |  | Cl Max: | 1.8236 | at alpha= | 19.5 | deg
XFOIL ncrit=9 |  |  |  | L/D Max: | 147.021 | at alpha= | 4.5 | deg
Re: | 5000000 |  |  | Cd Min: | 0.05762 | at alpha= | 20 | deg
Mach: | 0 |  |  | Cl=0 at alpha= | -3.7875 | deg
|  |  |  | @ Cl=0.1, Cd= | 0.0059107
|  |  |  | @ Cl=0.4, Cd= | 0.0061841
|  |  |  | @ Cl=0.6, Cd= | 0.0064407
alpha (deg) | Cl | Cd | Cm | Cl/Cd
-20 | -1.5787 | 0.02579 | -0.114 | -61.2136
-19.5 | -1.5772 | 0.02347 | -0.109 | -67.2007
-19 | -1.5739 | 0.02201 | -0.1019 | -71.5084
-18.5 | -1.5575 | 0.02072 | -0.0963 | -75.1689
-18 | -1.5191 | 0.01952 | -0.0946 | -77.8227
-17.5 | -1.4682 | 0.01842 | -0.0949 | -79.7068
-17 | -1.4153 | 0.01743 | -0.0954 | -81.1991
-16.5 | -1.3604 | 0.01658 | -0.0961 | -82.0507
-16 | -1.3139 | 0.01545 | -0.0952 | -85.0421
-15.5 | -1.2613 | 0.01445 | -0.0953 | -87.2872
-15 | -1.2007 | 0.01361 | -0.0969 | -88.2219
-14.5 | -1.1379 | 0.0129 | -0.0988 | -88.2093
-14 | -1.0744 | 0.01226 | -0.1007 | -87.6346
-13.5 | -1.0159 | 0.01173 | -0.1014 | -86.607
-13 | -0.9643 | 0.01131 | -0.1005 | -85.2608
-12.5 | -0.9177 | 0.01073 | -0.0987 | -85.5266
-12 | -0.8709 | 0.0102 | -0.0968 | -85.3824
-11.5 | -0.8234 | 0.00982 | -0.0949 | -83.8493
-11 | -0.7742 | 0.00949 | -0.0933 | -81.5806
-10.5 | -0.7238 | 0.0092 | -0.092 | -78.6739
-10 | -0.672 | 0.0089 | -0.0909 | -75.5056
-9 | -0.567 | 0.0083 | -0.089 | -68.3133
-8.5 | -0.5146 | 0.00795 | -0.088 | -64.7296
-8 | -0.4611 | 0.00769 | -0.0872 | -59.961
-7.5 | -0.4072 | 0.00747 | -0.0864 | -54.5114
-7 | -0.353 | 0.00728 | -0.0857 | -48.489
-6.5 | -0.2986 | 0.00705 | -0.0851 | -42.3546
-6 | -0.2441 | 0.00682 | -0.0844 | -35.7918
-5.5 | -0.1893 | 0.00666 | -0.0838 | -28.4234
-5 | -0.1338 | 0.00647 | -0.0834 | -20.6801
-4.5 | -0.0789 | 0.00631 | -0.0828 | -12.504
-4 | -0.0235 | 0.00615 | -0.0824 | -3.8211
-3.5 | 0.0318 | 0.00603 | -0.0819 | 5.2736
-3 | 0.0868 | 0.00593 | -0.0813 | 14.6374
-2.5 | 0.1414 | 0.00585 | -0.0807 | 24.1709
-2 | 0.1959 | 0.0058 | -0.0801 | 33.7759
-1.5 | 0.2482 | 0.00585 | -0.0791 | 42.4274
-1 | 0.2993 | 0.00596 | -0.0778 | 50.2181
-0.5 | 0.3507 | 0.00609 | -0.0767 | 57.5862
0 | 0.4031 | 0.00619 | -0.0757 | 65.1212
0.5 | 0.4567 | 0.00625 | -0.075 | 73.072
1 | 0.5104 | 0.00632 | -0.0743 | 80.7595
1.5 | 0.5637 | 0.0064 | -0.0736 | 88.0781
2 | 0.6172 | 0.00646 | -0.0729 | 95.5418
2.5 | 0.6685 | 0.00642 | -0.0719 | 104.1277
3 | 0.7165 | 0.00626 | -0.0702 | 114.4569
3.5 | 0.7605 | 0.00599 | -0.0678 | 126.9616
4 | 0.7911 | 0.0055 | -0.0621 | 143.8364
4.5 | 0.8586 | 0.00584 | -0.0648 | 147.0205
5 | 0.9215 | 0.00675 | -0.067 | 136.5185
5.5 | 0.9856 | 0.00726 | -0.069 | 135.7576
6 | 1.0459 | 0.00759 | -0.0702 | 137.7997
6.5 | 1.1096 | 0.00794 | -0.0722 | 139.7481
7 | 1.1737 | 0.00827 | -0.0743 | 141.9226
7.5 | 1.2348 | 0.00866 | -0.0758 | 142.5866
8 | 1.2894 | 0.0094 | -0.0763 | 137.1702
8.5 | 1.3186 | 0.00988 | -0.071 | 133.4615
9 | 1.3504 | 0.01035 | -0.0664 | 130.4734
9.5 | 1.3762 | 0.01083 | -0.0605 | 127.0729
10 | 1.4081 | 0.01128 | -0.0561 | 124.8316
10.5 | 1.4425 | 0.01184 | -0.0525 | 121.8328
11 | 1.4767 | 0.01249 | -0.049 | 118.2306
11.5 | 1.5112 | 0.0132 | -0.0459 | 114.4848
12 | 1.5456 | 0.01395 | -0.0429 | 110.7957
12.5 | 1.577 | 0.0149 | -0.0397 | 105.8389
13 | 1.6086 | 0.01589 | -0.0368 | 101.2335
13.5 | 1.6385 | 0.01703 | -0.0339 | 96.2126
14 | 1.6672 | 0.0183 | -0.0312 | 91.1038
14.5 | 1.6933 | 0.01981 | -0.0284 | 85.477
15 | 1.7187 | 0.02145 | -0.0258 | 80.1259
15.5 | 1.7402 | 0.02343 | -0.0232 | 74.2723
16 | 1.7611 | 0.02557 | -0.0209 | 68.8737
16.5 | 1.7771 | 0.02816 | -0.0185 | 63.1072
17 | 1.7932 | 0.03089 | -0.0165 | 58.0511
17.5 | 1.8027 | 0.03431 | -0.0145 | 52.5415
18 | 1.8138 | 0.03777 | -0.013 | 48.0222
18.5 | 1.8181 | 0.04203 | -0.0116 | 43.2572
19 | 1.8223 | 0.04651 | -0.0107 | 39.1808
19.5 | 1.8236 | 0.05148 | -0.0102 | 35.4235
20 | 1.8163 | 0.05762 | -0.0101 | 31.522

## 75. Re 5M Mach 0.10 (1)
BIGFOIL.COM POLAR EXPORT
goe526
GOE 526 |  |  |  | Cl Max: | 1.863 | at alpha= | 16 | deg
JavaFoil+Calcfoil stall+Eppler ext transition |  |  |  | L/D Max: | 165.216 | at alpha= | 6.5 | deg
Re: | 5000000 |  |  | Cd Min: | 0.00488 | at alpha= | -3 | deg
Mach: | 0.1 |  |  | Cl=0 at alpha= | -3.7966 | deg
|  |  |  | @ Cl=0.1, Cd= | 0.004984
|  |  |  | @ Cl=0.4, Cd= | 0.0059322
|  |  |  | @ Cl=0.6, Cd= | 0.0064218
alpha (deg) | Cl | Cd | Cm | Cl/Cd
-20 | -0.849 | 0.14458 | -0.031 | -5.873
-19.5 | -0.862 | 0.13731 | -0.032 | -6.28
-19 | -0.865 | 0.13243 | -0.032 | -6.533
-18.5 | -0.864 | 0.12699 | -0.032 | -6.807
-18 | -0.863 | 0.11912 | -0.033 | -7.246
-17.5 | -0.86 | 0.11288 | -0.034 | -7.615
-17 | -0.858 | 0.10329 | -0.036 | -8.307
-16.5 | -0.849 | 0.09831 | -0.036 | -8.638
-16 | -0.839 | 0.09428 | -0.036 | -8.897
-15.5 | -0.829 | 0.08744 | -0.037 | -9.477
-15 | -0.815 | 0.08343 | -0.038 | -9.763
-14.5 | -0.799 | 0.07829 | -0.039 | -10.202
-14 | -0.781 | 0.07405 | -0.039 | -10.543
-13.5 | -0.76 | 0.0693 | -0.04 | -10.971
-13 | -0.744 | 0.06026 | -0.043 | -12.348
-12.5 | -0.721 | 0.0553 | -0.044 | -13.035
-12 | -0.699 | 0.04842 | -0.046 | -14.444
-11.5 | -0.671 | 0.0448 | -0.047 | -14.972
-11 | -0.641 | 0.0409 | -0.048 | -15.666
-10.5 | -0.628 | 0.02728 | -0.053 | -23.004
-10 | -0.647 | 0.00983 | -0.062 | -65.772
-9.5 | -0.61 | 0.00831 | -0.063 | -73.469
-9 | -0.566 | 0.00779 | -0.064 | -72.615
-8.5 | -0.517 | 0.00731 | -0.065 | -70.773
-8 | -0.467 | 0.00701 | -0.066 | -66.707
-7.5 | -0.416 | 0.00694 | -0.066 | -59.903
-7 | -0.363 | 0.00687 | -0.067 | -52.799
-6.5 | -0.309 | 0.00676 | -0.068 | -45.634
-6 | -0.253 | 0.00652 | -0.069 | -38.84
-5.5 | -0.197 | 0.00644 | -0.069 | -30.577
-5 | -0.14 | 0.00628 | -0.07 | -22.273
-4.5 | -0.082 | 0.00605 | -0.071 | -13.561
-4 | -0.024 | 0.00602 | -0.071 | -3.935
-3.5 | 0.035 | 0.00547 | -0.072 | 6.423
-3 | 0.094 | 0.00488 | -0.073 | 19.336
-2.5 | 0.154 | 0.00592 | -0.074 | 26.008
-2 | 0.214 | 0.00579 | -0.074 | 36.909
-1.5 | 0.274 | 0.00537 | -0.075 | 51
-1 | 0.334 | 0.00598 | -0.076 | 55.753
-0.5 | 0.393 | 0.00601 | -0.077 | 65.463
0 | 0.456 | 0.00531 | -0.077 | 85.877
0.5 | 0.516 | 0.00564 | -0.078 | 91.642
1 | 0.577 | 0.00651 | -0.079 | 88.622
1.5 | 0.637 | 0.00628 | -0.08 | 101.439
2 | 0.697 | 0.0068 | -0.08 | 102.501
2.5 | 0.756 | 0.00525 | -0.081 | 143.974
3 | 0.816 | 0.00592 | -0.082 | 137.752
3.5 | 0.876 | 0.00709 | -0.083 | 123.562
4 | 0.935 | 0.00624 | -0.083 | 149.951
4.5 | 0.994 | 0.00648 | -0.084 | 153.433
5 | 1.053 | 0.00665 | -0.085 | 158.201
5.5 | 1.11 | 0.00689 | -0.086 | 161.075
6 | 1.167 | 0.0072 | -0.086 | 162.161
6.5 | 1.223 | 0.0074 | -0.087 | 165.216
7 | 1.278 | 0.0083 | -0.088 | 153.924
7.5 | 1.331 | 0.00855 | -0.089 | 155.702
8 | 1.384 | 0.0091 | -0.089 | 152.075
8.5 | 1.435 | 0.00986 | -0.09 | 145.525
9 | 1.485 | 0.01048 | -0.091 | 141.724
9.5 | 1.533 | 0.01312 | -0.091 | 116.812
10 | 1.563 | 0.01434 | -0.091 | 109.022
10.5 | 1.602 | 0.01516 | -0.091 | 105.705
11 | 1.64 | 0.01587 | -0.092 | 103.39
11.5 | 1.674 | 0.01693 | -0.092 | 98.885
12 | 1.707 | 0.01767 | -0.093 | 96.582
12.5 | 1.737 | 0.01876 | -0.093 | 92.561
13 | 1.763 | 0.02005 | -0.093 | 87.948
13.5 | 1.788 | 0.02119 | -0.094 | 84.361
14 | 1.809 | 0.02268 | -0.094 | 79.783
14.5 | 1.827 | 0.02415 | -0.094 | 75.655
15 | 1.843 | 0.02588 | -0.094 | 71.208
15.5 | 1.854 | 0.02792 | -0.095 | 66.383
16 | 1.863 | 0.02992 | -0.095 | 62.27
16.5 | 1.863 | 0.03234 | -0.095 | 57.609
17 | 1.849 | 0.03486 | -0.095 | 53.038
17.5 | 1.831 | 0.03705 | -0.095 | 49.411
18 | 1.806 | 0.03993 | -0.095 | 45.23
18.5 | 1.775 | 0.04403 | -0.095 | 40.308
19 | 1.742 | 0.04775 | -0.095 | 36.476
19.5 | 1.706 | 0.05153 | -0.095 | 33.094
20 | 1.661 | 0.05818 | -0.095 | 28.553

## 76. Re 5M Mach 0.10 (2)
BIGFOIL.COM POLAR EXPORT
goe526
GOE 526 |  |  |  | Cl Max: | 1.814 | at alpha= | 19 | deg
XFOIL ncrit=9 |  |  |  | L/D Max: | 146.803 | at alpha= | 4.5 | deg
Re: | 5000000 |  |  | Cd Min: | 0.06163 | at alpha= | 20 | deg
Mach: | 0.1 |  |  | Cl=0 at alpha= | -3.7864 | deg
|  |  |  | @ Cl=0.1, Cd= | 0.0059212
|  |  |  | @ Cl=0.4, Cd= | 0.0061911
|  |  |  | @ Cl=0.6, Cd= | 0.006451
alpha (deg) | Cl | Cd | Cm | Cl/Cd
-20 | -1.5136 | 0.03265 | -0.119 | -46.3583
-19.5 | -1.5436 | 0.02683 | -0.1177 | -57.5326
-19 | -1.5463 | 0.02417 | -0.1125 | -63.976
-18.5 | -1.5498 | 0.02248 | -0.1044 | -68.9413
-18 | -1.5312 | 0.02103 | -0.0991 | -72.8103
-17.5 | -1.4819 | 0.01962 | -0.0991 | -75.5301
-17 | -1.4296 | 0.01841 | -0.0993 | -77.6534
-16.5 | -1.3747 | 0.0174 | -0.0997 | -79.0057
-16 | -1.3232 | 0.01655 | -0.0991 | -79.9517
-15.5 | -1.2738 | 0.0152 | -0.0985 | -83.8026
-15 | -1.2139 | 0.01417 | -0.0997 | -85.6669
-14.5 | -1.1499 | 0.01334 | -0.1015 | -86.1994
-14 | -1.0856 | 0.01263 | -0.1032 | -85.9541
-13.5 | -1.0252 | 0.01203 | -0.104 | -85.2203
-13 | -0.9728 | 0.01156 | -0.103 | -84.1522
-12.5 | -0.9239 | 0.01111 | -0.1012 | -83.1593
-12 | -0.8781 | 0.01045 | -0.0989 | -84.0287
-11.5 | -0.8307 | 0.01 | -0.0968 | -83.07
-11 | -0.7812 | 0.00964 | -0.095 | -81.0373
-10.5 | -0.7301 | 0.00932 | -0.0936 | -78.3369
-10 | -0.6779 | 0.00901 | -0.0923 | -75.2386
-9.5 | -0.625 | 0.00872 | -0.0912 | -71.6743
-9 | -0.5715 | 0.00843 | -0.0902 | -67.7936
-8.5 | -0.5189 | 0.00803 | -0.0891 | -64.6202
-8 | -0.465 | 0.00775 | -0.0882 | -60
-7.5 | -0.4106 | 0.00751 | -0.0873 | -54.6738
-7 | -0.3559 | 0.00731 | -0.0866 | -48.6867
-6.5 | -0.3009 | 0.0071 | -0.0859 | -42.3803
-6 | -0.2461 | 0.00685 | -0.0852 | -35.927
-5.5 | -0.1908 | 0.00668 | -0.0845 | -28.5629
-5 | -0.1349 | 0.0065 | -0.084 | -20.7538
-4.5 | -0.0796 | 0.00633 | -0.0834 | -12.575
-4 | -0.0238 | 0.00617 | -0.0829 | -3.8574
-3.5 | 0.0319 | 0.00605 | -0.0824 | 5.2727
-3 | 0.0871 | 0.00594 | -0.0818 | 14.6633
-2.5 | 0.1421 | 0.00586 | -0.0812 | 24.2491
-2 | 0.1969 | 0.00581 | -0.0805 | 33.8898
-1.5 | 0.2494 | 0.00587 | -0.0795 | 42.4872
-1 | 0.3005 | 0.00598 | -0.0782 | 50.2508
-0.5 | 0.3524 | 0.00611 | -0.077 | 57.6759
0 | 0.4052 | 0.0062 | -0.0761 | 65.3548
0.5 | 0.459 | 0.00627 | -0.0753 | 73.2057
1 | 0.5131 | 0.00634 | -0.0746 | 80.9306
1.5 | 0.5666 | 0.00642 | -0.0738 | 88.2555
2 | 0.6205 | 0.00647 | -0.0732 | 95.9042
2.5 | 0.6721 | 0.00644 | -0.0721 | 104.3634
3 | 0.7205 | 0.00629 | -0.0704 | 114.5469
3.5 | 0.7651 | 0.00603 | -0.068 | 126.8823
4 | 0.795 | 0.00552 | -0.0622 | 144.0217
4.5 | 0.8632 | 0.00588 | -0.0649 | 146.8027
5 | 0.9265 | 0.00681 | -0.0671 | 136.0499
5.5 | 0.9909 | 0.00731 | -0.0691 | 135.554
6 | 1.052 | 0.00763 | -0.0702 | 137.8768
6.5 | 1.1162 | 0.00798 | -0.0722 | 139.8747
7 | 1.1806 | 0.00833 | -0.0742 | 141.7287
7.5 | 1.2421 | 0.00875 | -0.0757 | 141.9543
8 | 1.2935 | 0.00948 | -0.0753 | 136.4451
8.5 | 1.3226 | 0.00997 | -0.0699 | 132.658
9 | 1.3545 | 0.01044 | -0.0652 | 129.7414
9.5 | 1.3783 | 0.01091 | -0.0588 | 126.3336
10 | 1.4116 | 0.01142 | -0.0546 | 123.6077
10.5 | 1.447 | 0.01199 | -0.051 | 120.6839
11 | 1.4818 | 0.01267 | -0.0476 | 116.9534
11.5 | 1.5158 | 0.01344 | -0.0443 | 112.7827
12 | 1.5504 | 0.01423 | -0.0413 | 108.9529
12.5 | 1.5822 | 0.01522 | -0.0381 | 103.9553
13 | 1.6128 | 0.01632 | -0.035 | 98.8235
13.5 | 1.6432 | 0.0175 | -0.0321 | 93.8971
14 | 1.6702 | 0.01895 | -0.0291 | 88.1372
14.5 | 1.6973 | 0.02049 | -0.0265 | 82.8355
15 | 1.721 | 0.02234 | -0.0238 | 77.0367
15.5 | 1.7426 | 0.02442 | -0.0212 | 71.3595
16 | 1.7616 | 0.02681 | -0.0188 | 65.7068
16.5 | 1.7777 | 0.02954 | -0.0165 | 60.1794
17 | 1.7909 | 0.03265 | -0.0144 | 54.8515
17.5 | 1.8012 | 0.03616 | -0.0126 | 49.8119
18 | 1.8083 | 0.04016 | -0.011 | 45.0274
18.5 | 1.8118 | 0.04468 | -0.0098 | 40.5506
19 | 1.814 | 0.04957 | -0.0091 | 36.5947
19.5 | 1.8112 | 0.05518 | -0.0087 | 32.8235
20 | 1.8034 | 0.06163 | -0.0089 | 29.2617

## 77. Re 5M Mach 0.25 (1)
BIGFOIL.COM POLAR EXPORT
goe526
GOE 526 |  |  |  | Cl Max: | 1.775 | at alpha= | 14.5 | deg
JavaFoil+Calcfoil stall+Eppler ext transition |  |  |  | L/D Max: | 165.321 | at alpha= | 6.5 | deg
Re: | 5000000 |  |  | Cd Min: | 0.00531 | at alpha= | 0.5 | deg
Mach: | 0.25 |  |  | Cl=0 at alpha= | -3.8 | deg
|  |  |  | @ Cl=0.1, Cd= | 0.00645
|  |  |  | @ Cl=0.4, Cd= | 0.0054195
|  |  |  | @ Cl=0.6, Cd= | 0.0065864
alpha (deg) | Cl | Cd | Cm | Cl/Cd
-20 | -0.543 | 0.17462 | -0.028 | -3.107
-19.5 | -0.588 | 0.16345 | -0.029 | -3.597
-19 | -0.617 | 0.1533 | -0.029 | -4.025
-18.5 | -0.641 | 0.1444 | -0.03 | -4.439
-18 | -0.663 | 0.13507 | -0.031 | -4.907
-17.5 | -0.681 | 0.1266 | -0.032 | -5.381
-17 | -0.696 | 0.11738 | -0.033 | -5.932
-16.5 | -0.709 | 0.11123 | -0.034 | -6.371
-16 | -0.718 | 0.10319 | -0.035 | -6.962
-15.5 | -0.723 | 0.09801 | -0.036 | -7.376
-15 | -0.723 | 0.0943 | -0.036 | -7.669
-14.5 | -0.721 | 0.08883 | -0.037 | -8.12
-14 | -0.72 | 0.07908 | -0.039 | -9.1
-13.5 | -0.711 | 0.07348 | -0.04 | -9.677
-13 | -0.699 | 0.06821 | -0.041 | -10.253
-12.5 | -0.684 | 0.0635 | -0.042 | -10.766
-12 | -0.666 | 0.05847 | -0.044 | -11.386
-11.5 | -0.645 | 0.05323 | -0.045 | -12.116
-11 | -0.615 | 0.05257 | -0.045 | -11.706
-10.5 | -0.589 | 0.0471 | -0.046 | -12.506
-10 | -0.597 | 0.02278 | -0.057 | -26.196
-9.5 | -0.608 | 0.00931 | -0.064 | -65.305
-9 | -0.565 | 0.00887 | -0.065 | -63.663
-8.5 | -0.523 | 0.00771 | -0.067 | -67.825
-8 | -0.474 | 0.00639 | -0.067 | -74.159
-7.5 | -0.423 | 0.0071 | -0.068 | -59.551
-7 | -0.37 | 0.00708 | -0.069 | -52.216
-6.5 | -0.315 | 0.00688 | -0.07 | -45.797
-6 | -0.259 | 0.00672 | -0.07 | -38.502
-5.5 | -0.202 | 0.00659 | -0.071 | -30.592
-5 | -0.143 | 0.00638 | -0.072 | -22.453
-4.5 | -0.084 | 0.00619 | -0.073 | -13.594
-4 | -0.024 | 0.00608 | -0.073 | -3.995
-3.5 | 0.036 | 0.00554 | -0.074 | 6.511
-3 | 0.097 | 0.00645 | -0.075 | 15.022
-2.5 | 0.158 | 0.00645 | -0.076 | 24.505
-2 | 0.219 | 0.00583 | -0.076 | 37.621
-1.5 | 0.281 | 0.00532 | -0.077 | 52.872
-1 | 0.343 | 0.00641 | -0.078 | 53.465
-0.5 | 0.404 | 0.00535 | -0.079 | 75.577
0 | 0.469 | 0.00532 | -0.08 | 88.206
0.5 | 0.531 | 0.00531 | -0.08 | 99.906
1 | 0.592 | 0.00662 | -0.081 | 89.536
1.5 | 0.654 | 0.00636 | -0.082 | 102.872
2 | 0.716 | 0.00661 | -0.083 | 108.289
2.5 | 0.777 | 0.00532 | -0.083 | 146.1
3 | 0.838 | 0.00608 | -0.084 | 137.873
3.5 | 0.899 | 0.0073 | -0.085 | 123.13
4 | 0.96 | 0.00634 | -0.086 | 151.557
4.5 | 1.021 | 0.00656 | -0.086 | 155.59
5 | 1.081 | 0.00681 | -0.087 | 158.741
5.5 | 1.14 | 0.00704 | -0.088 | 161.788
6 | 1.197 | 0.00737 | -0.089 | 162.48
6.5 | 1.254 | 0.00758 | -0.089 | 165.321
7 | 1.309 | 0.00848 | -0.09 | 154.326
7.5 | 1.363 | 0.01112 | -0.091 | 122.658
8 | 1.416 | 0.00947 | -0.092 | 149.523
8.5 | 1.467 | 0.0104 | -0.092 | 141.048
9 | 1.515 | 0.01107 | -0.093 | 136.834
9.5 | 1.543 | 0.01466 | -0.093 | 105.246
10 | 1.582 | 0.01554 | -0.093 | 101.768
10.5 | 1.618 | 0.01648 | -0.093 | 98.187
11 | 1.651 | 0.01742 | -0.094 | 94.769
11.5 | 1.68 | 0.01863 | -0.094 | 90.195
12 | 1.707 | 0.01977 | -0.095 | 86.334
12.5 | 1.728 | 0.02128 | -0.095 | 81.227
13 | 1.746 | 0.02266 | -0.095 | 77.08
13.5 | 1.762 | 0.02426 | -0.095 | 72.616
14 | 1.771 | 0.0261 | -0.096 | 67.845
14.5 | 1.775 | 0.02842 | -0.096 | 62.447
15 | 1.774 | 0.03087 | -0.096 | 57.473
15.5 | 1.769 | 0.03353 | -0.096 | 52.768
16 | 1.76 | 0.03652 | -0.096 | 48.195
16.5 | 1.738 | 0.04027 | -0.096 | 43.169
17 | 1.695 | 0.04269 | -0.096 | 39.707
17.5 | 1.636 | 0.04838 | -0.095 | 33.826
18 | 1.574 | 0.05328 | -0.095 | 29.544
18.5 | 1.502 | 0.05942 | -0.095 | 25.284
19 | 1.419 | 0.06884 | -0.094 | 20.616
19.5 | 1.318 | 0.08736 | -0.091 | 15.09

## 78. Re 5M Mach 0.25 (2)
BIGFOIL.COM POLAR EXPORT
goe526
GOE 526 |  |  |  | Cl Max: | 1.7741 | at alpha= | 17 | deg
XFOIL ncrit=9 |  |  |  | L/D Max: | 145.911 | at alpha= | 4.5 | deg
Re: | 5000000 |  |  | Cd Min: | 0.19702 | at alpha= | -20 | deg
Mach: | 0.25 |  |  | Cl=0 at alpha= | -3.7742 | deg
|  |  |  | @ Cl=0.1, Cd= | 0.0059763
|  |  |  | @ Cl=0.4, Cd= | 0.0062694
|  |  |  | @ Cl=0.6, Cd= | 0.0065328
alpha (deg) | Cl | Cd | Cm | Cl/Cd
-20 | -0.6088 | 0.19702 | -0.0037 | -3.09
-19.5 | -0.5908 | 0.19176 | -0.0071 | -3.0809
-19 | -0.5756 | 0.18569 | -0.0107 | -3.0998
-18 | -0.6403 | 0.15138 | -0.0292 | -4.2298
-17.5 | -0.6835 | 0.13462 | -0.0391 | -5.0773
-17 | -0.7319 | 0.11828 | -0.0492 | -6.1879
-16.5 | -1.3428 | 0.02988 | -0.1245 | -44.9398
-16 | -1.3513 | 0.02578 | -0.1196 | -52.4166
-15.5 | -1.3075 | 0.02262 | -0.1194 | -57.8028
-15 | -1.2662 | 0.02021 | -0.1172 | -62.6522
-14 | -1.1446 | 0.01596 | -0.1181 | -71.7168
-13.5 | -1.0706 | 0.01461 | -0.12 | -73.2786
-13 | -1.0135 | 0.01366 | -0.1184 | -74.1947
-12.5 | -0.9638 | 0.01288 | -0.1153 | -74.8292
-12 | -0.915 | 0.01221 | -0.1119 | -74.9386
-11.5 | -0.8654 | 0.01166 | -0.1087 | -74.2196
-11 | -0.8184 | 0.01078 | -0.1052 | -75.9184
-10.5 | -0.7653 | 0.01022 | -0.1028 | -74.8826
-10 | -0.7107 | 0.00975 | -0.1007 | -72.8923
-9.5 | -0.6551 | 0.00932 | -0.0988 | -70.2897
-9 | -0.599 | 0.00893 | -0.0971 | -67.0773
-8 | -0.4867 | 0.00816 | -0.0939 | -59.6446
-7.5 | -0.4297 | 0.00781 | -0.0926 | -55.0192
-7 | -0.3724 | 0.00754 | -0.0914 | -49.3899
-6.5 | -0.3149 | 0.00731 | -0.0903 | -43.078
-6 | -0.2571 | 0.00706 | -0.0893 | -36.4164
-5.5 | -0.1997 | 0.00681 | -0.0884 | -29.3245
-5 | -0.1416 | 0.00662 | -0.0876 | -21.3897
-4.5 | -0.0838 | 0.00643 | -0.0868 | -13.0327
-4 | -0.0261 | 0.00628 | -0.086 | -4.1561
-3.5 | 0.0317 | 0.00611 | -0.0853 | 5.1882
-3 | 0.0889 | 0.00599 | -0.0846 | 14.8414
-2.5 | 0.1457 | 0.00592 | -0.0838 | 24.6115
-2 | 0.202 | 0.00589 | -0.0829 | 34.2954
-1.5 | 0.2562 | 0.00594 | -0.0817 | 43.1313
-1 | 0.3079 | 0.00613 | -0.0801 | 50.2284
-0.5 | 0.3613 | 0.00622 | -0.0788 | 58.0868
0 | 0.4161 | 0.00629 | -0.0778 | 66.1526
0.5 | 0.4715 | 0.00636 | -0.0769 | 74.1352
1 | 0.5271 | 0.00642 | -0.076 | 82.1028
1.5 | 0.5821 | 0.00652 | -0.0751 | 89.2791
2 | 0.638 | 0.00656 | -0.0743 | 97.2561
2.5 | 0.692 | 0.00655 | -0.0732 | 105.6489
3 | 0.7425 | 0.00644 | -0.0715 | 115.295
3.5 | 0.7881 | 0.0062 | -0.0688 | 127.1129
4 | 0.8156 | 0.00564 | -0.062 | 144.6099
4.5 | 0.8886 | 0.00609 | -0.0653 | 145.9113
5 | 0.9539 | 0.0071 | -0.0673 | 134.3521
5.5 | 1.0199 | 0.00753 | -0.0689 | 135.4449
6 | 1.0856 | 0.0079 | -0.0704 | 137.4177
6.5 | 1.1528 | 0.00823 | -0.0722 | 140.0729
7 | 1.2193 | 0.00867 | -0.074 | 140.6344
8 | 1.3102 | 0.00998 | -0.0689 | 131.2826
8.5 | 1.3309 | 0.01042 | -0.061 | 127.7255
9 | 1.3624 | 0.0109 | -0.0555 | 124.9908
9.5 | 1.3981 | 0.01151 | -0.0511 | 121.4683
10 | 1.4343 | 0.01222 | -0.0471 | 117.3732
10.5 | 1.47 | 0.01304 | -0.0431 | 112.7301
11 | 1.5063 | 0.01391 | -0.0395 | 108.289
11.5 | 1.5413 | 0.01491 | -0.036 | 103.3736
12 | 1.5734 | 0.01614 | -0.0323 | 97.4845
12.5 | 1.6053 | 0.01747 | -0.0288 | 91.889
13 | 1.6356 | 0.019 | -0.0255 | 86.0842
13.5 | 1.663 | 0.02081 | -0.0222 | 79.9135
14 | 1.6891 | 0.02284 | -0.0192 | 73.9536
14.5 | 1.7104 | 0.02529 | -0.0161 | 67.6315
15 | 1.7317 | 0.02791 | -0.0134 | 62.0459
15.5 | 1.746 | 0.03117 | -0.0107 | 56.0154
16 | 1.7604 | 0.03464 | -0.0084 | 50.8199
16.5 | 1.7678 | 0.03887 | -0.0063 | 45.4798
17 | 1.7741 | 0.04344 | -0.0047 | 40.8402
17.5 | 1.7734 | 0.04891 | -0.0036 | 36.2584
18 | 1.7712 | 0.05481 | -0.003 | 32.3153
18.5 | 1.7637 | 0.06154 | -0.003 | 28.6594
19 | 1.7502 | 0.06917 | -0.0038 | 25.3029
19.5 | 1.7366 | 0.0771 | -0.0051 | 22.524
20 | 1.7154 | 0.08611 | -0.0071 | 19.921

## 79. Re 5M Mach 0.50 (1)
BIGFOIL.COM POLAR EXPORT
goe526
GOE 526 |  |  |  | Cl Max: | 1.533 | at alpha= | 9 | deg
JavaFoil+Calcfoil stall+Eppler ext transition |  |  |  | L/D Max: | 156.023 | at alpha= | 5.5 | deg
Re: | 5000000 |  |  | Cd Min: | 0.00545 | at alpha= | -0.5 | deg
Mach: | 0.5 |  |  | Cl=0 at alpha= | -3.7985 | deg
|  |  |  | @ Cl=0.1, Cd= | 0.0066218
|  |  |  | @ Cl=0.4, Cd= | 0.00644
|  |  |  | @ Cl=0.6, Cd= | 0.0065238
alpha (deg) | Cl | Cd | Cm | Cl/Cd
-20 | -0.877 | 0.15167 | -0.036 | -5.781
-19.5 | -0.85 | 0.14533 | -0.036 | -5.846
-19 | -0.822 | 0.14861 | -0.036 | -5.529
-18.5 | -0.795 | 0.14204 | -0.036 | -5.597
-18 | -0.769 | 0.13466 | -0.036 | -5.71
-17.5 | -0.743 | 0.12878 | -0.036 | -5.767
-17 | -0.716 | 0.1252 | -0.037 | -5.721
-16.5 | -0.69 | 0.12522 | -0.037 | -5.507
-16 | -0.664 | 0.12633 | -0.038 | -5.259
-15.5 | -0.638 | 0.11618 | -0.038 | -5.492
-15 | -0.611 | 0.11102 | -0.039 | -5.508
-14.5 | -0.584 | 0.10454 | -0.039 | -5.59
-14 | -0.557 | 0.10212 | -0.038 | -5.454
-13.5 | -0.529 | 0.09659 | -0.037 | -5.476
-13 | -0.502 | 0.09451 | -0.037 | -5.309
-12.5 | -0.475 | 0.09743 | -0.037 | -4.872
-12 | -0.448 | 0.08556 | -0.038 | -5.234
-11.5 | -0.421 | 0.08327 | -0.038 | -5.055
-11 | -0.394 | 0.07908 | -0.038 | -4.981
-10.5 | -0.367 | 0.07564 | -0.039 | -4.856
-10 | -0.34 | 0.0705 | -0.039 | -4.825
-9.5 | -0.313 | 0.06453 | -0.04 | -4.853
-9 | -0.287 | 0.05812 | -0.042 | -4.933
-8.5 | -0.26 | 0.05331 | -0.043 | -4.87
-8 | -0.328 | 0.04996 | -0.044 | -6.565
-7.5 | -0.338 | 0.04215 | -0.05 | -8.016
-7 | -0.315 | 0.03599 | -0.054 | -8.757
-6.5 | -0.328 | 0.008 | -0.077 | -41.015
-6 | -0.276 | 0.00767 | -0.079 | -36.052
-5.5 | -0.218 | 0.00724 | -0.079 | -30.155
-5 | -0.157 | 0.00689 | -0.08 | -22.728
-4.5 | -0.093 | 0.00668 | -0.081 | -13.866
-4 | -0.027 | 0.006 | -0.082 | -4.48
-3.5 | 0.04 | 0.00566 | -0.083 | 7.075
-3 | 0.108 | 0.00675 | -0.084 | 15.954
-2.5 | 0.176 | 0.00678 | -0.085 | 25.962
-2 | 0.245 | 0.00678 | -0.085 | 36.108
-1.5 | 0.314 | 0.00678 | -0.086 | 46.229
-1 | 0.383 | 0.00677 | -0.087 | 56.498
-0.5 | 0.451 | 0.00545 | -0.088 | 82.8
0 | 0.524 | 0.00582 | -0.089 | 89.947
0.5 | 0.593 | 0.00647 | -0.09 | 91.588
1 | 0.662 | 0.007 | -0.091 | 94.445
1.5 | 0.73 | 0.00685 | -0.091 | 106.619
2 | 0.799 | 0.00589 | -0.092 | 135.529
2.5 | 0.867 | 0.00679 | -0.093 | 127.797
3 | 0.935 | 0.00803 | -0.094 | 116.438
3.5 | 1.003 | 0.00836 | -0.095 | 119.949
4 | 1.071 | 0.00704 | -0.096 | 152.12
4.5 | 1.137 | 0.00735 | -0.097 | 154.757
5 | 1.203 | 0.00775 | -0.097 | 155.218
5.5 | 1.265 | 0.00811 | -0.098 | 156.023
6 | 1.326 | 0.00907 | -0.099 | 146.112
6.5 | 1.367 | 0.01245 | -0.099 | 109.794
7 | 1.416 | 0.01351 | -0.099 | 104.802
7.5 | 1.46 | 0.01482 | -0.1 | 98.512
8 | 1.493 | 0.01678 | -0.1 | 88.988
8.5 | 1.519 | 0.01827 | -0.1 | 83.138
9 | 1.533 | 0.02014 | -0.101 | 76.093
9.5 | 1.525 | 0.02229 | -0.101 | 68.437
10 | 1.485 | 0.02493 | -0.101 | 59.574
10.5 | 1.364 | 0.02816 | -0.101 | 48.439
11 | 0.948 | 0.03715 | -0.099 | 25.524
11.5 | 0.97 | 0.04265 | -0.098 | 22.751
12 | 0.977 | 0.05322 | -0.095 | 18.365
12.5 | 0.927 | 0.0871 | -0.074 | 10.645
13 | 0.948 | 0.09948 | -0.071 | 9.532
13.5 | 0.984 | 0.09922 | -0.076 | 9.921
14 | 1.035 | 0.09532 | -0.084 | 10.854

## 80. Re 5M Mach 0.50 (2)
BIGFOIL.COM POLAR EXPORT
goe526
GOE 526 |  |  |  | Cl Max: | 1.6877 | at alpha= | 13.5 | deg
XFOIL ncrit=9 |  |  |  | L/D Max: | 139.953 | at alpha= | 4 | deg
Re: | 5000000 |  |  | Cd Min: | 0.2354 | at alpha= | -20 | deg
Mach: | 0.5 |  |  | Cl=0 at alpha= | -3.7136 | deg
|  |  |  | @ Cl=0.1, Cd= | 0.0063541
|  |  |  | @ Cl=0.4, Cd= | 0.0066599
|  |  |  | @ Cl=0.6, Cd= | 0.0068032
alpha (deg) | Cl | Cd | Cm | Cl/Cd
-20 | -0.5772 | 0.2354 | 0.0042 | -2.452
-19.5 | -0.5582 | 0.22723 | -0.0004 | -2.4565
-19 | -0.5417 | 0.21828 | -0.0051 | -2.4817
-18.5 | -0.5199 | 0.2117 | -0.0091 | -2.4558
-18 | -0.5014 | 0.20391 | -0.0133 | -2.4589
-17.5 | -0.4876 | 0.19471 | -0.0179 | -2.5042
-17 | -0.4663 | 0.18842 | -0.0213 | -2.4748
-16.5 | -0.4499 | 0.18081 | -0.025 | -2.4882
-16 | -0.4388 | 0.17198 | -0.029 | -2.5515
-15.5 | -0.4201 | 0.16566 | -0.0319 | -2.5359
-15 | -0.4104 | 0.15741 | -0.0353 | -2.6072
-14.5 | -0.399 | 0.15022 | -0.038 | -2.6561
-14 | -0.3824 | 0.14418 | -0.0401 | -2.6522
-13.5 | -0.3692 | 0.13364 | -0.0476 | -2.7626
-13 | -0.3446 | 0.12527 | -0.0546 | -2.7509
-12.5 | -0.3202 | 0.11734 | -0.0611 | -2.7288
-12 | -0.3241 | 0.10591 | -0.0684 | -3.0601
-11.5 | -0.2851 | 0.09628 | -0.0812 | -2.9612
-11 | -0.2951 | 0.08061 | -0.0987 | -3.6608
-10.5 | -0.3018 | 0.06485 | -0.121 | -4.6538
-10 | -0.3345 | 0.0535 | -0.1321 | -6.2523
-9.5 | -0.3754 | 0.04404 | -0.1404 | -8.5241
-9 | -0.4227 | 0.03669 | -0.1396 | -11.5209
-8.5 | -0.4697 | 0.02724 | -0.1375 | -17.243
-8 | -0.5082 | 0.01727 | -0.1317 | -29.4268
-7.5 | -0.493 | 0.01241 | -0.1243 | -39.726
-7 | -0.4422 | 0.01026 | -0.1186 | -43.0994
-6.5 | -0.3786 | 0.00907 | -0.1143 | -41.742
-6 | -0.3118 | 0.00832 | -0.1106 | -37.476
-5.5 | -0.2434 | 0.00781 | -0.1076 | -31.1652
-5 | -0.1745 | 0.00737 | -0.1051 | -23.6771
-4 | -0.0386 | 0.00673 | -0.1007 | -5.7355
-3.5 | 0.0288 | 0.00651 | -0.0989 | 4.424
-3 | 0.0953 | 0.00636 | -0.0972 | 14.9843
-2.5 | 0.1595 | 0.00628 | -0.0953 | 25.3981
-2 | 0.2229 | 0.00625 | -0.0935 | 35.664
-1.5 | 0.2816 | 0.00642 | -0.0909 | 43.8629
-1 | 0.3382 | 0.00665 | -0.0881 | 50.8571
-0.5 | 0.4004 | 0.00666 | -0.0864 | 60.1201
0 | 0.4625 | 0.00666 | -0.0847 | 69.4444
0.5 | 0.525 | 0.0067 | -0.0831 | 78.3582
1 | 0.5871 | 0.00678 | -0.0815 | 86.5929
1.5 | 0.6483 | 0.00689 | -0.0797 | 94.0929
2 | 0.7096 | 0.00699 | -0.0778 | 101.5165
2.5 | 0.7708 | 0.00708 | -0.0759 | 108.8701
3 | 0.8284 | 0.00712 | -0.0732 | 116.3483
3.5 | 0.876 | 0.00696 | -0.0687 | 125.8621
4 | 0.8859 | 0.00633 | -0.0564 | 139.9526
4.5 | 0.9826 | 0.00763 | -0.0629 | 128.7811
5 | 1.0645 | 0.00818 | -0.0649 | 130.1345
5.5 | 1.1404 | 0.00869 | -0.0655 | 131.2313
6 | 1.2248 | 0.0092 | -0.0675 | 133.1304
6.5 | 1.2638 | 0.0097 | -0.0607 | 130.2887
7 | 1.2988 | 0.01038 | -0.0533 | 125.1252
7.5 | 1.3266 | 0.01166 | -0.0455 | 113.7736
8 | 1.3651 | 0.01286 | -0.0396 | 106.1509
8.5 | 1.4079 | 0.01409 | -0.0344 | 99.9219
9 | 1.4501 | 0.01553 | -0.0294 | 93.3741
9.5 | 1.4901 | 0.01726 | -0.0245 | 86.3326
10 | 1.5278 | 0.01931 | -0.0197 | 79.1196
10.5 | 1.562 | 0.02173 | -0.0149 | 71.8822
11 | 1.5957 | 0.02439 | -0.0104 | 65.4244
11.5 | 1.6246 | 0.0275 | -0.006 | 59.0764
12 | 1.6479 | 0.03118 | -0.0018 | 52.8512
12.5 | 1.6685 | 0.03529 | 0.0021 | 47.2797
13 | 1.6802 | 0.04025 | 0.0055 | 41.7441
13.5 | 1.6877 | 0.04588 | 0.0083 | 36.7851
14 | 1.6815 | 0.05288 | 0.0101 | 31.7984
14.5 | 1.667 | 0.06092 | 0.0108 | 27.3638
15 | 1.6401 | 0.07037 | 0.01 | 23.3068
15.5 | 1.6096 | 0.08043 | 0.0083 | 20.0124
16 | 1.5733 | 0.09129 | 0.0053 | 17.2341
16.5 | 1.538 | 0.10244 | 0.0016 | 15.0137
17 | 1.5036 | 0.11391 | -0.003 | 13.1999
17.5 | 1.4697 | 0.12569 | -0.0085 | 11.6931
18 | 1.4362 | 0.13796 | -0.0151 | 10.4103
18.5 | 1.4052 | 0.15034 | -0.0224 | 9.3468

## 81. Re 6M Mach 0.00 (1)
BIGFOIL.COM POLAR EXPORT
goe526
GOE 526 |  |  |  | Cl Max: | 1.883 | at alpha= | 16.5 | deg
JavaFoil+Calcfoil stall+Eppler ext transition |  |  |  | L/D Max: | 171.175 | at alpha= | 6.5 | deg
Re: | 6000000 |  |  | Cd Min: | 0.00521 | at alpha= | 0 | deg
Mach: | 0 |  |  | Cl=0 at alpha= | -3.7966 | deg
|  |  |  | @ Cl=0.1, Cd= | 0.0061354
|  |  |  | @ Cl=0.4, Cd= | 0.0052357
|  |  |  | @ Cl=0.6, Cd= | 0.0062736
alpha (deg) | Cl | Cd | Cm | Cl/Cd
-20 | -0.885 | 0.13908 | -0.032 | -6.363
-19.5 | -0.894 | 0.1335 | -0.032 | -6.693
-19 | -0.893 | 0.12886 | -0.032 | -6.933
-18.5 | -0.891 | 0.12192 | -0.033 | -7.31
-18 | -0.888 | 0.11399 | -0.034 | -7.793
-17.5 | -0.883 | 0.10822 | -0.035 | -8.157
-17 | -0.878 | 0.09889 | -0.036 | -8.881
-16.5 | -0.866 | 0.0964 | -0.036 | -8.985
-16 | -0.855 | 0.09061 | -0.037 | -9.434
-15.5 | -0.842 | 0.08538 | -0.038 | -9.857
-15 | -0.826 | 0.08061 | -0.038 | -10.249
-14.5 | -0.809 | 0.07565 | -0.039 | -10.69
-14 | -0.789 | 0.07158 | -0.04 | -11.017
-13.5 | -0.769 | 0.06597 | -0.041 | -11.655
-13 | -0.747 | 0.061 | -0.042 | -12.245
-12.5 | -0.734 | 0.04874 | -0.046 | -15.052
-12 | -0.713 | 0.04107 | -0.048 | -17.356
-11.5 | -0.688 | 0.03546 | -0.05 | -19.404
-11 | -0.665 | 0.02826 | -0.052 | -23.539
-10.5 | -0.684 | 0.01057 | -0.06 | -64.697
-10 | -0.652 | 0.00871 | -0.062 | -74.905
-9.5 | -0.611 | 0.00788 | -0.063 | -77.507
-9 | -0.565 | 0.00755 | -0.064 | -74.778
-8.5 | -0.516 | 0.00701 | -0.065 | -73.624
-8 | -0.466 | 0.00631 | -0.065 | -73.834
-7.5 | -0.414 | 0.00689 | -0.066 | -60.15
-7 | -0.361 | 0.00641 | -0.067 | -56.401
-6.5 | -0.307 | 0.00658 | -0.067 | -46.731
-6 | -0.252 | 0.0064 | -0.068 | -39.417
-5.5 | -0.196 | 0.00622 | -0.069 | -31.512
-5 | -0.139 | 0.00602 | -0.07 | -23.118
-4.5 | -0.082 | 0.00593 | -0.07 | -13.767
-4 | -0.024 | 0.00538 | -0.071 | -4.383
-3.5 | 0.035 | 0.00618 | -0.072 | 5.661
-3 | 0.094 | 0.00617 | -0.073 | 15.23
-2.5 | 0.153 | 0.00583 | -0.073 | 26.28
-2 | 0.213 | 0.00629 | -0.074 | 33.81
-1.5 | 0.272 | 0.00522 | -0.075 | 52.203
-1 | 0.332 | 0.00557 | -0.076 | 59.558
-0.5 | 0.391 | 0.00524 | -0.076 | 74.714
0 | 0.454 | 0.00521 | -0.077 | 87.075
0.5 | 0.514 | 0.00594 | -0.078 | 86.492
1 | 0.574 | 0.0063 | -0.079 | 91.057
1.5 | 0.633 | 0.00624 | -0.079 | 101.567
2 | 0.693 | 0.00557 | -0.08 | 124.371
2.5 | 0.753 | 0.00611 | -0.081 | 123.108
3 | 0.812 | 0.00712 | -0.081 | 114.012
3.5 | 0.871 | 0.00689 | -0.082 | 126.506
4 | 0.931 | 0.006 | -0.083 | 154.971
4.5 | 0.989 | 0.00615 | -0.084 | 160.97
5 | 1.048 | 0.0064 | -0.084 | 163.618
5.5 | 1.105 | 0.00805 | -0.085 | 137.186
6 | 1.161 | 0.00682 | -0.086 | 170.178
6.5 | 1.217 | 0.00711 | -0.087 | 171.175
7 | 1.272 | 0.00797 | -0.087 | 159.53
7.5 | 1.325 | 0.0083 | -0.088 | 159.596
8 | 1.378 | 0.00884 | -0.089 | 155.826
8.5 | 1.429 | 0.00959 | -0.089 | 149
9 | 1.479 | 0.01016 | -0.09 | 145.563
9.5 | 1.527 | 0.01097 | -0.091 | 139.135
10 | 1.574 | 0.01147 | -0.092 | 137.244
10.5 | 1.602 | 0.01443 | -0.091 | 111.015
11 | 1.641 | 0.01515 | -0.092 | 108.314
11.5 | 1.675 | 0.016 | -0.092 | 104.702
12 | 1.708 | 0.01685 | -0.092 | 101.4
12.5 | 1.738 | 0.0179 | -0.093 | 97.136
13 | 1.768 | 0.01889 | -0.093 | 93.561
13.5 | 1.794 | 0.02003 | -0.094 | 89.539
14 | 1.817 | 0.02123 | -0.094 | 85.572
14.5 | 1.837 | 0.02258 | -0.094 | 81.352
15 | 1.853 | 0.02406 | -0.094 | 77.03
15.5 | 1.868 | 0.02595 | -0.095 | 71.968
16 | 1.88 | 0.02739 | -0.095 | 68.651
16.5 | 1.883 | 0.02988 | -0.095 | 63.027
17 | 1.873 | 0.03161 | -0.095 | 59.249
17.5 | 1.858 | 0.03396 | -0.095 | 54.714
18 | 1.838 | 0.03649 | -0.096 | 50.374
18.5 | 1.808 | 0.04122 | -0.095 | 43.872
19 | 1.782 | 0.04402 | -0.095 | 40.491
19.5 | 1.751 | 0.0477 | -0.095 | 36.708
20 | 1.714 | 0.05235 | -0.095 | 32.749

## 82. Re 6M Mach 0.00 (2)
BIGFOIL.COM POLAR EXPORT
goe526
GOE 526 |  |  |  | Cl Max: | 1.844 | at alpha= | 20 | deg
XFOIL ncrit=9 |  |  |  | L/D Max: | 146.638 | at alpha= | 4.5 | deg
Re: | 6000000 |  |  | Cd Min: | 0.0546 | at alpha= | 20 | deg
Mach: | 0 |  |  | Cl=0 at alpha= | -3.7818 | deg
|  |  |  | @ Cl=0.1, Cd= | 0.0057618
|  |  |  | @ Cl=0.4, Cd= | 0.0060775
|  |  |  | @ Cl=0.6, Cd= | 0.0062997
alpha (deg) | Cl | Cd | Cm | Cl/Cd
-20 | -1.613 | 0.02383 | -0.1115 | -67.6878
-19.5 | -1.6051 | 0.0222 | -0.1059 | -72.3018
-19 | -1.5983 | 0.02075 | -0.099 | -77.0265
-18.5 | -1.5714 | 0.01937 | -0.0954 | -81.1255
-18 | -1.5229 | 0.01811 | -0.0955 | -84.0917
-17.5 | -1.4716 | 0.01706 | -0.0958 | -86.2603
-17 | -1.4182 | 0.01615 | -0.0962 | -87.8142
-16.5 | -1.3681 | 0.01535 | -0.0957 | -89.127
-16 | -1.3158 | 0.01468 | -0.0955 | -89.6322
-15.5 | -1.2582 | 0.01372 | -0.0966 | -91.7055
-15 | -1.1947 | 0.0128 | -0.0988 | -93.3359
-14.5 | -1.1332 | 0.01208 | -0.1004 | -93.8079
-14 | -1.0727 | 0.01149 | -0.1016 | -93.3594
-13.5 | -1.0214 | 0.01103 | -0.1007 | -92.602
-13 | -0.9725 | 0.01064 | -0.0992 | -91.4004
-12.5 | -0.9246 | 0.01029 | -0.0975 | -89.8542
-12 | -0.8764 | 0.00995 | -0.0958 | -88.0804
-11.5 | -0.8293 | 0.00947 | -0.0939 | -87.5713
-11 | -0.7798 | 0.0091 | -0.0924 | -85.6923
-10.5 | -0.7287 | 0.00879 | -0.0912 | -82.901
-10 | -0.6764 | 0.00851 | -0.0902 | -79.483
-9.5 | -0.6232 | 0.00823 | -0.0893 | -75.723
-9 | -0.5698 | 0.00799 | -0.0885 | -71.3141
-8.5 | -0.5167 | 0.00772 | -0.0876 | -66.9301
-8 | -0.4634 | 0.00743 | -0.0868 | -62.3688
-7 | -0.3549 | 0.007 | -0.0854 | -50.7
-6.5 | -0.2999 | 0.00683 | -0.0849 | -43.9092
-6 | -0.2455 | 0.00663 | -0.0842 | -37.0287
-5.5 | -0.1901 | 0.00642 | -0.0837 | -29.6106
-5 | -0.1348 | 0.00629 | -0.0832 | -21.4308
-4.5 | -0.0795 | 0.00611 | -0.0827 | -13.0115
-4 | -0.024 | 0.00598 | -0.0823 | -4.0134
-3.5 | 0.031 | 0.00587 | -0.0817 | 5.2811
-3 | 0.0858 | 0.00578 | -0.0812 | 14.8443
-2.5 | 0.1405 | 0.00571 | -0.0806 | 24.606
-2 | 0.1941 | 0.00572 | -0.0798 | 33.9336
-1.5 | 0.2454 | 0.00585 | -0.0786 | 41.9487
-1 | 0.2968 | 0.00598 | -0.0774 | 49.6321
-0.5 | 0.3493 | 0.00603 | -0.0764 | 57.927
0 | 0.4027 | 0.00608 | -0.0757 | 66.2336
0.5 | 0.4567 | 0.00613 | -0.075 | 74.5024
1 | 0.5106 | 0.00619 | -0.0744 | 82.4879
1.5 | 0.5643 | 0.00626 | -0.0737 | 90.1438
2 | 0.6182 | 0.00632 | -0.0731 | 97.8165
2.5 | 0.6707 | 0.00632 | -0.0723 | 106.1234
3.5 | 0.7657 | 0.0061 | -0.0688 | 125.5246
4 | 0.799 | 0.00557 | -0.064 | 143.447
4.5 | 0.8417 | 0.00574 | -0.061 | 146.6376
5.5 | 0.9811 | 0.007 | -0.068 | 140.1571
6 | 1.038 | 0.00735 | -0.0684 | 141.2245
6.5 | 1.1022 | 0.00761 | -0.0704 | 144.8357
7 | 1.1649 | 0.008 | -0.0722 | 145.6125
7.5 | 1.2264 | 0.00843 | -0.0739 | 145.4804
8 | 1.2817 | 0.00917 | -0.0745 | 139.771
8.5 | 1.3278 | 0.00968 | -0.0729 | 137.1694
9 | 1.3606 | 0.01007 | -0.0684 | 135.1142
9.5 | 1.3916 | 0.01052 | -0.0636 | 132.2814
10 | 1.4184 | 0.01098 | -0.0581 | 129.1803
10.5 | 1.4518 | 0.01152 | -0.0542 | 126.0243
11 | 1.4876 | 0.01208 | -0.0509 | 123.1457
11.5 | 1.5226 | 0.01274 | -0.0478 | 119.5133
12 | 1.5559 | 0.01352 | -0.0446 | 115.0814
12.5 | 1.5898 | 0.01432 | -0.0417 | 111.0196
13 | 1.6208 | 0.01531 | -0.0386 | 105.8654
13.5 | 1.6527 | 0.0163 | -0.0358 | 101.3926
14 | 1.6801 | 0.0176 | -0.0328 | 95.4602
14.5 | 1.7082 | 0.01894 | -0.0301 | 90.1901
15 | 1.7326 | 0.02058 | -0.0273 | 84.1885
15.5 | 1.7569 | 0.02234 | -0.0248 | 78.6437
16 | 1.7758 | 0.02454 | -0.0222 | 72.3635
16.5 | 1.7953 | 0.02682 | -0.0199 | 66.9389
17 | 1.8087 | 0.02968 | -0.0176 | 60.94
17.5 | 1.8242 | 0.03253 | -0.0158 | 56.0775
18 | 1.8303 | 0.03633 | -0.0139 | 50.3799
18.5 | 1.8411 | 0.03991 | -0.0125 | 46.1313
19 | 1.8429 | 0.0445 | -0.0114 | 41.4135
19.5 | 1.8436 | 0.04945 | -0.0106 | 37.2821
20 | 1.844 | 0.0546 | -0.0103 | 33.7729

## 83. Re 6M Mach 0.10 (1)
BIGFOIL.COM POLAR EXPORT
goe526
GOE 526 |  |  |  | Cl Max: | 1.869 | at alpha= | 16 | deg
JavaFoil+Calcfoil stall+Eppler ext transition |  |  |  | L/D Max: | 171.742 | at alpha= | 6.5 | deg
Re: | 6000000 |  |  | Cd Min: | 0.00514 | at alpha= | -1.5 | deg
Mach: | 0.1 |  |  | Cl=0 at alpha= | -3.7966 | deg
|  |  |  | @ Cl=0.1, Cd= | 0.006196
|  |  |  | @ Cl=0.4, Cd= | 0.0052022
|  |  |  | @ Cl=0.6, Cd= | 0.006297
alpha (deg) | Cl | Cd | Cm | Cl/Cd
-20 | -0.85 | 0.14111 | -0.031 | -6.026
-19.5 | -0.863 | 0.13443 | -0.032 | -6.423
-19 | -0.865 | 0.13208 | -0.032 | -6.552
-18.5 | -0.866 | 0.12446 | -0.033 | -6.955
-18 | -0.864 | 0.11691 | -0.034 | -7.393
-17.5 | -0.861 | 0.11057 | -0.034 | -7.79
-17 | -0.859 | 0.10039 | -0.036 | -8.558
-16.5 | -0.85 | 0.09858 | -0.036 | -8.62
-16 | -0.841 | 0.09223 | -0.037 | -9.114
-15.5 | -0.83 | 0.08567 | -0.038 | -9.692
-15 | -0.816 | 0.08194 | -0.038 | -9.954
-14.5 | -0.8 | 0.07673 | -0.039 | -10.424
-14 | -0.782 | 0.07295 | -0.04 | -10.716
-13.5 | -0.762 | 0.06775 | -0.041 | -11.244
-13 | -0.746 | 0.05898 | -0.043 | -12.642
-12.5 | -0.727 | 0.05128 | -0.045 | -14.178
-12 | -0.705 | 0.04436 | -0.047 | -15.898
-11.5 | -0.676 | 0.0412 | -0.048 | -16.418
-11 | -0.652 | 0.03477 | -0.05 | -18.738
-10.5 | -0.676 | 0.01243 | -0.06 | -54.356
-10 | -0.652 | 0.00895 | -0.062 | -72.828
-9.5 | -0.611 | 0.00797 | -0.063 | -76.733
-9 | -0.566 | 0.0075 | -0.064 | -75.478
-8.5 | -0.517 | 0.00708 | -0.065 | -73.054
-8 | -0.467 | 0.00714 | -0.066 | -65.428
-7.5 | -0.416 | 0.00698 | -0.066 | -59.604
-7 | -0.363 | 0.00648 | -0.067 | -55.985
-6.5 | -0.309 | 0.0065 | -0.068 | -47.468
-6 | -0.253 | 0.00637 | -0.069 | -39.774
-5.5 | -0.197 | 0.00619 | -0.069 | -31.82
-5 | -0.14 | 0.0061 | -0.07 | -22.939
-4.5 | -0.082 | 0.0059 | -0.071 | -13.902
-4 | -0.024 | 0.00542 | -0.071 | -4.373
-3.5 | 0.035 | 0.00622 | -0.072 | 5.655
-3 | 0.094 | 0.00624 | -0.073 | 15.128
-2.5 | 0.154 | 0.0058 | -0.074 | 26.528
-2 | 0.214 | 0.00629 | -0.074 | 33.959
-1.5 | 0.274 | 0.00514 | -0.075 | 53.235
-1 | 0.334 | 0.00554 | -0.076 | 60.162
-0.5 | 0.393 | 0.00521 | -0.077 | 75.495
0 | 0.456 | 0.00514 | -0.077 | 88.707
0.5 | 0.516 | 0.00597 | -0.078 | 86.476
1 | 0.577 | 0.00632 | -0.079 | 91.166
1.5 | 0.637 | 0.00626 | -0.08 | 101.613
2 | 0.697 | 0.00556 | -0.08 | 125.329
2.5 | 0.756 | 0.00614 | -0.081 | 123.277
3 | 0.816 | 0.00717 | -0.082 | 113.766
3.5 | 0.876 | 0.00691 | -0.083 | 126.767
4 | 0.935 | 0.00605 | -0.083 | 154.639
4.5 | 0.994 | 0.00617 | -0.084 | 161.028
5 | 1.053 | 0.00638 | -0.085 | 164.921
5.5 | 1.11 | 0.00809 | -0.086 | 137.21
6 | 1.167 | 0.00691 | -0.086 | 168.946
6.5 | 1.223 | 0.00712 | -0.087 | 171.742
7 | 1.278 | 0.00805 | -0.088 | 158.68
7.5 | 1.331 | 0.0103 | -0.089 | 129.258
8 | 1.384 | 0.00887 | -0.089 | 155.964
8.5 | 1.435 | 0.00967 | -0.09 | 148.398
9 | 1.485 | 0.01025 | -0.091 | 144.889
9.5 | 1.533 | 0.01107 | -0.091 | 138.466
10 | 1.579 | 0.0116 | -0.092 | 136.14
10.5 | 1.605 | 0.01463 | -0.092 | 109.739
11 | 1.643 | 0.01536 | -0.092 | 106.956
11.5 | 1.677 | 0.01626 | -0.092 | 103.161
12 | 1.71 | 0.01711 | -0.093 | 99.906
12.5 | 1.74 | 0.01826 | -0.093 | 95.268
13 | 1.767 | 0.01927 | -0.094 | 91.682
13.5 | 1.792 | 0.02047 | -0.094 | 87.521
14 | 1.812 | 0.02188 | -0.094 | 82.824
14.5 | 1.832 | 0.02316 | -0.094 | 79.095
15 | 1.846 | 0.02473 | -0.095 | 74.645
15.5 | 1.858 | 0.02668 | -0.095 | 69.644
16 | 1.869 | 0.02822 | -0.095 | 66.217
16.5 | 1.869 | 0.03089 | -0.095 | 60.489
17 | 1.855 | 0.03276 | -0.095 | 56.625
17.5 | 1.835 | 0.0352 | -0.095 | 52.124
18 | 1.807 | 0.03935 | -0.095 | 45.921
18.5 | 1.779 | 0.04189 | -0.096 | 42.465
19 | 1.747 | 0.04554 | -0.096 | 38.364
19.5 | 1.709 | 0.04999 | -0.096 | 34.179
20 | 1.667 | 0.05527 | -0.095 | 30.162

## 84. Re 6M Mach 0.10 (2)
BIGFOIL.COM POLAR EXPORT
goe526
GOE 526 |  |  |  | Cl Max: | 1.8355 | at alpha= | 18.5 | deg
XFOIL ncrit=9 |  |  |  | L/D Max: | 146.551 | at alpha= | 4.5 | deg
Re: | 6000000 |  |  | Cd Min: | 0.05835 | at alpha= | 20 | deg
Mach: | 0.1 |  |  | Cl=0 at alpha= | -3.7798 | deg
|  |  |  | @ Cl=0.1, Cd= | 0.0057723
|  |  |  | @ Cl=0.4, Cd= | 0.0060864
|  |  |  | @ Cl=0.6, Cd= | 0.0063123
alpha (deg) | Cl | Cd | Cm | Cl/Cd
-20 | -1.5896 | 0.02686 | -0.1193 | -59.1809
-19.5 | -1.585 | 0.02444 | -0.1152 | -64.8527
-19 | -1.5766 | 0.02283 | -0.1094 | -69.0583
-18.5 | -1.5755 | 0.02118 | -0.1014 | -74.3862
-18 | -1.5363 | 0.01948 | -0.1001 | -78.8655
-17.5 | -1.4866 | 0.01812 | -0.1 | -82.0419
-17 | -1.4336 | 0.017 | -0.1001 | -84.3294
-16.5 | -1.3816 | 0.01605 | -0.0997 | -86.081
-16 | -1.3305 | 0.01527 | -0.0989 | -87.1316
-15.5 | -1.2714 | 0.01447 | -0.0997 | -87.8645
-15 | -1.2083 | 0.01335 | -0.1015 | -90.5094
-14.5 | -1.1455 | 0.01248 | -0.1031 | -91.7869
-14 | -1.0829 | 0.0118 | -0.1044 | -91.7712
-13.5 | -1.0308 | 0.0113 | -0.1033 | -91.2212
-13 | -0.9815 | 0.01086 | -0.1017 | -90.3775
-12.5 | -0.9332 | 0.01049 | -0.0997 | -88.9609
-12 | -0.8843 | 0.01015 | -0.0978 | -87.1232
-11.5 | -0.8365 | 0.00968 | -0.0958 | -86.4153
-11 | -0.7868 | 0.00925 | -0.094 | -85.0595
-9.5 | -0.6288 | 0.00831 | -0.0906 | -75.6679
-9 | -0.5749 | 0.00805 | -0.0897 | -71.4161
-8.5 | -0.5208 | 0.00782 | -0.0888 | -66.5985
-8 | -0.4672 | 0.00749 | -0.0878 | -62.3765
-7.5 | -0.413 | 0.00725 | -0.0869 | -56.9655
-7 | -0.3578 | 0.00703 | -0.0863 | -50.8962
-6.5 | -0.3024 | 0.00685 | -0.0856 | -44.146
-6 | -0.2474 | 0.00666 | -0.0849 | -37.1471
-5.5 | -0.1917 | 0.00644 | -0.0844 | -29.7671
-5 | -0.136 | 0.0063 | -0.0839 | -21.5873
-4.5 | -0.0803 | 0.00613 | -0.0833 | -13.0995
-4 | -0.0244 | 0.006 | -0.0828 | -4.0667
-3.5 | 0.031 | 0.00588 | -0.0823 | 5.2721
-3 | 0.0861 | 0.00579 | -0.0817 | 14.8705
-2.5 | 0.1412 | 0.00572 | -0.0811 | 24.6853
-2 | 0.1951 | 0.00573 | -0.0802 | 34.0489
-1.5 | 0.2466 | 0.00587 | -0.079 | 42.0102
-1 | 0.2982 | 0.006 | -0.0777 | 49.7
-0.5 | 0.3509 | 0.00605 | -0.0768 | 58
0 | 0.4049 | 0.00609 | -0.076 | 66.486
0.5 | 0.4591 | 0.00614 | -0.0754 | 74.772
1 | 0.5133 | 0.0062 | -0.0747 | 82.7903
1.5 | 0.5673 | 0.00627 | -0.074 | 90.4785
2 | 0.6214 | 0.00634 | -0.0734 | 98.0126
2.5 | 0.6743 | 0.00634 | -0.0725 | 106.3565
3 | 0.7243 | 0.00631 | -0.0712 | 114.7861
3.5 | 0.7698 | 0.00613 | -0.0689 | 125.5791
4 | 0.8032 | 0.0056 | -0.0641 | 143.4286
4.5 | 0.8456 | 0.00577 | -0.061 | 146.5511
5 | 0.913 | 0.00665 | -0.064 | 137.2932
5.5 | 0.9867 | 0.00703 | -0.0681 | 140.3556
6 | 1.0442 | 0.00739 | -0.0684 | 141.2991
6.5 | 1.1089 | 0.00766 | -0.0704 | 144.765
7 | 1.172 | 0.00804 | -0.0722 | 145.7711
7.5 | 1.2338 | 0.00851 | -0.0738 | 144.9824
8 | 1.2893 | 0.00927 | -0.0743 | 139.0831
9 | 1.3646 | 0.01017 | -0.0672 | 134.179
9.5 | 1.3916 | 0.01059 | -0.0614 | 131.407
10 | 1.4219 | 0.01108 | -0.0565 | 128.3303
10.5 | 1.4561 | 0.01166 | -0.0526 | 124.8799
11 | 1.492 | 0.01227 | -0.0493 | 121.5974
11.5 | 1.5275 | 0.01295 | -0.0462 | 117.9537
12 | 1.5606 | 0.0138 | -0.0429 | 113.087
12.5 | 1.5942 | 0.01465 | -0.0398 | 108.8191
13 | 1.6257 | 0.01567 | -0.0367 | 103.746
13.5 | 1.6568 | 0.01679 | -0.0338 | 98.6778
14 | 1.6851 | 0.01811 | -0.0309 | 93.048
14.5 | 1.7114 | 0.01965 | -0.028 | 87.0941
15 | 1.7363 | 0.02137 | -0.0253 | 81.2494
15.5 | 1.7587 | 0.02334 | -0.0226 | 75.3513
16 | 1.7781 | 0.02563 | -0.0201 | 69.3757
16.5 | 1.7947 | 0.02824 | -0.0176 | 63.5517
17 | 1.809 | 0.0312 | -0.0155 | 57.9808
17.5 | 1.821 | 0.03449 | -0.0136 | 52.7979
18 | 1.8277 | 0.03844 | -0.0119 | 47.5468
18.5 | 1.8355 | 0.04244 | -0.0106 | 43.2493
19 | 1.8339 | 0.0476 | -0.0096 | 38.5273
19.5 | 1.8353 | 0.05267 | -0.0091 | 34.8453
20 | 1.8328 | 0.05835 | -0.009 | 31.4105

## 85. Re 6M Mach 0.25 (1)
BIGFOIL.COM POLAR EXPORT
goe526
GOE 526 |  |  |  | Cl Max: | 1.779 | at alpha= | 14.5 | deg
JavaFoil+Calcfoil stall+Eppler ext transition |  |  |  | L/D Max: | 169.524 | at alpha= | 6 | deg
Re: | 6000000 |  |  | Cd Min: | 0.00522 | at alpha= | -0.5 | deg
Mach: | 0.25 |  |  | Cl=0 at alpha= | -3.8 | deg
|  |  |  | @ Cl=0.1, Cd= | 0.0058115
|  |  |  | @ Cl=0.4, Cd= | 0.0052429
|  |  |  | @ Cl=0.6, Cd= | 0.0064645
alpha (deg) | Cl | Cd | Cm | Cl/Cd
-20 | -0.543 | 0.17047 | -0.028 | -3.185
-19.5 | -0.588 | 0.15821 | -0.029 | -3.718
-19 | -0.618 | 0.15191 | -0.03 | -4.067
-18.5 | -0.642 | 0.14209 | -0.031 | -4.519
-18 | -0.663 | 0.13224 | -0.032 | -5.016
-17.5 | -0.682 | 0.12304 | -0.033 | -5.543
-17 | -0.698 | 0.11512 | -0.034 | -6.059
-16.5 | -0.71 | 0.10882 | -0.035 | -6.523
-16 | -0.719 | 0.10036 | -0.036 | -7.168
-15.5 | -0.723 | 0.09716 | -0.036 | -7.443
-15 | -0.724 | 0.09297 | -0.036 | -7.789
-14.5 | -0.722 | 0.08744 | -0.037 | -8.256
-14 | -0.721 | 0.0772 | -0.04 | -9.341
-13.5 | -0.712 | 0.07195 | -0.041 | -9.902
-13 | -0.7 | 0.06733 | -0.042 | -10.401
-12.5 | -0.685 | 0.06232 | -0.043 | -10.992
-12 | -0.668 | 0.05662 | -0.044 | -11.79
-11.5 | -0.647 | 0.05141 | -0.046 | -12.586
-11 | -0.618 | 0.05059 | -0.046 | -12.213
-10.5 | -0.592 | 0.04474 | -0.048 | -13.244
-10 | -0.639 | 0.01095 | -0.063 | -58.296
-9.5 | -0.61 | 0.00868 | -0.065 | -70.321
-9 | -0.567 | 0.00838 | -0.065 | -67.581
-8.5 | -0.523 | 0.00781 | -0.067 | -66.949
-8 | -0.474 | 0.00653 | -0.067 | -72.638
-7.5 | -0.423 | 0.00723 | -0.068 | -58.483
-7 | -0.37 | 0.00656 | -0.069 | -56.372
-6.5 | -0.315 | 0.00674 | -0.07 | -46.722
-6 | -0.259 | 0.00646 | -0.07 | -40.059
-5.5 | -0.202 | 0.0064 | -0.071 | -31.485
-5 | -0.143 | 0.00622 | -0.072 | -23.04
-4.5 | -0.084 | 0.00602 | -0.073 | -13.975
-4 | -0.024 | 0.0055 | -0.073 | -4.42
-3.5 | 0.036 | 0.00635 | -0.074 | 5.683
-3 | 0.097 | 0.00581 | -0.075 | 16.673
-2.5 | 0.158 | 0.00584 | -0.076 | 27.067
-2 | 0.219 | 0.00633 | -0.076 | 34.654
-1.5 | 0.281 | 0.00565 | -0.077 | 49.752
-1 | 0.343 | 0.00557 | -0.078 | 61.485
-0.5 | 0.404 | 0.00522 | -0.079 | 77.484
0 | 0.469 | 0.00553 | -0.08 | 84.768
0.5 | 0.531 | 0.00603 | -0.08 | 88.005
1 | 0.592 | 0.00644 | -0.081 | 92.025
1.5 | 0.654 | 0.00663 | -0.082 | 98.623
2 | 0.716 | 0.00556 | -0.083 | 128.702
2.5 | 0.777 | 0.00627 | -0.083 | 123.923
3 | 0.838 | 0.00731 | -0.084 | 114.641
3.5 | 0.899 | 0.00708 | -0.085 | 127.063
4 | 0.96 | 0.00616 | -0.086 | 155.844
4.5 | 1.021 | 0.00628 | -0.086 | 162.466
5 | 1.081 | 0.00812 | -0.087 | 133.181
5.5 | 1.14 | 0.00838 | -0.088 | 135.969
6 | 1.197 | 0.00706 | -0.089 | 169.524
6.5 | 1.254 | 0.00788 | -0.089 | 159.166
7 | 1.309 | 0.00826 | -0.09 | 158.472
7.5 | 1.363 | 0.00873 | -0.091 | 156.114
8 | 1.416 | 0.00919 | -0.092 | 154.121
8.5 | 1.467 | 0.01217 | -0.092 | 120.522
9 | 1.515 | 0.01119 | -0.093 | 135.407
9.5 | 1.545 | 0.01415 | -0.093 | 109.186
10 | 1.584 | 0.015 | -0.093 | 105.623
10.5 | 1.621 | 0.01589 | -0.094 | 102.004
11 | 1.653 | 0.01687 | -0.094 | 97.997
11.5 | 1.683 | 0.0179 | -0.094 | 94.024
12 | 1.71 | 0.01898 | -0.095 | 90.092
12.5 | 1.732 | 0.02046 | -0.095 | 84.664
13 | 1.75 | 0.02176 | -0.095 | 80.45
13.5 | 1.765 | 0.02331 | -0.096 | 75.703
14 | 1.775 | 0.025 | -0.096 | 70.989
14.5 | 1.779 | 0.02718 | -0.096 | 65.439
15 | 1.778 | 0.02944 | -0.096 | 60.39
15.5 | 1.773 | 0.03193 | -0.096 | 55.541
16 | 1.764 | 0.03473 | -0.096 | 50.801
16.5 | 1.742 | 0.03837 | -0.096 | 45.413
17 | 1.699 | 0.04062 | -0.096 | 41.831
17.5 | 1.641 | 0.04604 | -0.096 | 35.648
18 | 1.579 | 0.0505 | -0.096 | 31.264
18.5 | 1.509 | 0.056 | -0.095 | 26.939
19 | 1.426 | 0.06459 | -0.095 | 22.081
19.5 | 1.329 | 0.08057 | -0.092 | 16.495

## 86. Re 6M Mach 0.25 (2)
BIGFOIL.COM POLAR EXPORT
goe526
GOE 526 |  |  |  | Cl Max: | 1.7983 | at alpha= | 17.5 | deg
XFOIL ncrit=9 |  |  |  | L/D Max: | 145.378 | at alpha= | 7 | deg
Re: | 6000000 |  |  | Cd Min: | 0.19365 | at alpha= | -20 | deg
Mach: | 0.25 |  |  | Cl=0 at alpha= | -3.7682 | deg
|  |  |  | @ Cl=0.1, Cd= | 0.0058374
|  |  |  | @ Cl=0.4, Cd= | 0.0061541
|  |  |  | @ Cl=0.6, Cd= | 0.0063705
alpha (deg) | Cl | Cd | Cm | Cl/Cd
-20 | -0.6213 | 0.19365 | -0.0051 | -3.2084
-19.5 | -0.642 | 0.1784 | -0.0136 | -3.5987
-19 | -0.6294 | 0.17193 | -0.0174 | -3.6608
-18.5 | -0.6863 | 0.15076 | -0.0299 | -4.5523
-18 | -0.7084 | 0.13822 | -0.0375 | -5.1252
-17.5 | -0.7384 | 0.12493 | -0.0456 | -5.9105
-17 | -1.3848 | 0.03008 | -0.1287 | -46.0372
-16.5 | -1.4169 | 0.02542 | -0.122 | -55.7396
-16 | -1.3784 | 0.0219 | -0.1215 | -62.9406
-15.5 | -1.3349 | 0.01978 | -0.119 | -67.4874
-15 | -1.2778 | 0.01791 | -0.1183 | -71.3456
-14.5 | -1.2101 | 0.0164 | -0.119 | -73.7866
-14 | -1.1372 | 0.01477 | -0.1208 | -76.9939
-13.5 | -1.0771 | 0.01345 | -0.1201 | -80.0818
-13 | -1.0267 | 0.01267 | -0.1169 | -81.0339
-12 | -0.9287 | 0.01143 | -0.1099 | -81.2511
-11.5 | -0.8768 | 0.01095 | -0.107 | -80.0731
-11 | -0.8232 | 0.01048 | -0.1045 | -78.5496
-10.5 | -0.7712 | 0.00977 | -0.102 | -78.9355
-10 | -0.7162 | 0.00927 | -0.0999 | -77.26
-9.5 | -0.6601 | 0.00887 | -0.0981 | -74.4194
-9 | -0.6032 | 0.0085 | -0.0965 | -70.9647
-8.5 | -0.5461 | 0.00819 | -0.095 | -66.6789
-8 | -0.4884 | 0.00792 | -0.0937 | -61.6667
-7.5 | -0.432 | 0.00754 | -0.0922 | -57.2944
-7 | -0.3746 | 0.00726 | -0.091 | -51.5978
-6.5 | -0.3166 | 0.00701 | -0.09 | -45.1641
-6 | -0.2586 | 0.00682 | -0.0891 | -37.9179
-5.5 | -0.2007 | 0.00659 | -0.0882 | -30.4552
-5 | -0.1427 | 0.00639 | -0.0874 | -22.3318
-4.5 | -0.0846 | 0.00626 | -0.0867 | -13.5144
-4 | -0.0267 | 0.00607 | -0.0859 | -4.3987
-3.5 | 0.0309 | 0.00594 | -0.0852 | 5.202
-3 | 0.0881 | 0.00585 | -0.0845 | 15.0598
-2.5 | 0.1449 | 0.00579 | -0.0837 | 25.0259
-2 | 0.2007 | 0.0058 | -0.0827 | 34.6034
-1.5 | 0.2526 | 0.00599 | -0.081 | 42.1703
-1 | 0.3057 | 0.0061 | -0.0797 | 50.1148
-0.5 | 0.3608 | 0.00614 | -0.0787 | 58.7622
0 | 0.4162 | 0.00616 | -0.0778 | 67.5649
0.5 | 0.4721 | 0.0062 | -0.077 | 76.1452
1 | 0.528 | 0.00626 | -0.0762 | 84.345
1.5 | 0.5837 | 0.00635 | -0.0754 | 91.9213
2 | 0.6394 | 0.00642 | -0.0746 | 99.595
2.5 | 0.6936 | 0.00646 | -0.0736 | 107.3684
3 | 0.7457 | 0.00645 | -0.0721 | 115.6124
3.5 | 0.7924 | 0.00625 | -0.0697 | 126.784
4 | 0.8247 | 0.00575 | -0.0641 | 143.4261
4.5 | 0.865 | 0.00602 | -0.0601 | 143.6877
5.5 | 1.0168 | 0.00723 | -0.0682 | 140.6362
6 | 1.078 | 0.00762 | -0.0687 | 141.4698
6.5 | 1.1452 | 0.00792 | -0.0704 | 144.596
7 | 1.211 | 0.00833 | -0.072 | 145.3782
7.5 | 1.2725 | 0.00912 | -0.073 | 139.5285
8 | 1.3222 | 0.00973 | -0.0712 | 135.889
8.5 | 1.347 | 0.01015 | -0.0642 | 132.7094
9 | 1.372 | 0.01063 | -0.0573 | 129.0687
9.5 | 1.4069 | 0.01121 | -0.0526 | 125.504
10 | 1.4448 | 0.01183 | -0.0487 | 122.1302
10.5 | 1.4822 | 0.01255 | -0.045 | 118.1036
11 | 1.5178 | 0.01342 | -0.0412 | 113.0999
11.5 | 1.5527 | 0.0144 | -0.0375 | 107.8264
12 | 1.5876 | 0.01545 | -0.034 | 102.7573
12.5 | 1.6189 | 0.01677 | -0.0304 | 96.5355
13 | 1.6505 | 0.01818 | -0.0271 | 90.7866
13.5 | 1.679 | 0.01988 | -0.0237 | 84.4567
14 | 1.7046 | 0.02187 | -0.0205 | 77.9424
14.5 | 1.7287 | 0.02408 | -0.0174 | 71.7899
15 | 1.7476 | 0.0268 | -0.0144 | 65.209
15.5 | 1.7659 | 0.0297 | -0.0117 | 59.4579
16 | 1.7787 | 0.03321 | -0.0092 | 53.5592
16.5 | 1.7887 | 0.03715 | -0.0071 | 48.148
17 | 1.7945 | 0.04169 | -0.0053 | 43.0439
17.5 | 1.7983 | 0.04661 | -0.0039 | 38.5818
18 | 1.7935 | 0.05267 | -0.0031 | 34.0516
18.5 | 1.7908 | 0.05875 | -0.0029 | 30.4817
19 | 1.7795 | 0.06603 | -0.0033 | 26.9499
19.5 | 1.765 | 0.07393 | -0.0044 | 23.8739
20 | 1.7413 | 0.08316 | -0.0064 | 20.9392

## 87. Re 6M Mach 0.50 (1)
BIGFOIL.COM POLAR EXPORT
goe526
GOE 526 |  |  |  | Cl Max: | 1.535 | at alpha= | 9 | deg
JavaFoil+Calcfoil stall+Eppler ext transition |  |  |  | L/D Max: | 162.957 | at alpha= | 5.5 | deg
Re: | 6000000 |  |  | Cd Min: | 0.00526 | at alpha= | -1 | deg
Mach: | 0.5 |  |  | Cl=0 at alpha= | -3.7985 | deg
|  |  |  | @ Cl=0.1, Cd= | 0.0065341
|  |  |  | @ Cl=0.4, Cd= | 0.005275
|  |  |  | @ Cl=0.6, Cd= | 0.0062523
alpha (deg) | Cl | Cd | Cm | Cl/Cd
-20 | -0.877 | 0.14713 | -0.037 | -5.964
-19.5 | -0.851 | 0.14327 | -0.037 | -5.938
-19 | -0.823 | 0.14372 | -0.036 | -5.723
-18.5 | -0.795 | 0.14107 | -0.036 | -5.637
-18 | -0.769 | 0.13001 | -0.036 | -5.916
-17.5 | -0.743 | 0.12741 | -0.036 | -5.83
-17 | -0.716 | 0.12389 | -0.037 | -5.783
-16.5 | -0.69 | 0.12382 | -0.037 | -5.572
-16 | -0.665 | 0.12263 | -0.038 | -5.419
-15.5 | -0.638 | 0.11568 | -0.038 | -5.518
-15 | -0.612 | 0.10811 | -0.039 | -5.658
-14.5 | -0.585 | 0.10301 | -0.039 | -5.677
-14 | -0.557 | 0.09981 | -0.039 | -5.585
-13.5 | -0.53 | 0.09497 | -0.038 | -5.577
-13 | -0.502 | 0.09249 | -0.037 | -5.426
-12.5 | -0.475 | 0.09416 | -0.037 | -5.043
-12 | -0.448 | 0.08558 | -0.038 | -5.235
-11.5 | -0.421 | 0.08072 | -0.038 | -5.216
-11 | -0.394 | 0.07796 | -0.038 | -5.054
-10.5 | -0.367 | 0.0748 | -0.039 | -4.912
-10 | -0.34 | 0.06967 | -0.04 | -4.884
-9.5 | -0.313 | 0.0631 | -0.04 | -4.965
-9 | -0.287 | 0.0567 | -0.043 | -5.064
-8.5 | -0.26 | 0.05271 | -0.044 | -4.933
-8 | -0.328 | 0.04896 | -0.045 | -6.709
-7.5 | -0.339 | 0.04059 | -0.051 | -8.342
-7 | -0.317 | 0.0345 | -0.055 | -9.178
-6.5 | -0.329 | 0.0081 | -0.078 | -40.547
-6 | -0.276 | 0.00741 | -0.079 | -37.298
-5.5 | -0.218 | 0.00707 | -0.079 | -30.887
-5 | -0.157 | 0.00674 | -0.08 | -23.239
-4.5 | -0.093 | 0.00606 | -0.081 | -15.279
-4 | -0.027 | 0.00577 | -0.082 | -4.658
-3.5 | 0.04 | 0.00604 | -0.083 | 6.623
-3 | 0.108 | 0.0066 | -0.084 | 16.336
-2.5 | 0.176 | 0.00589 | -0.085 | 29.876
-2 | 0.245 | 0.00661 | -0.085 | 37.019
-1.5 | 0.314 | 0.00663 | -0.086 | 47.304
-1 | 0.383 | 0.00526 | -0.087 | 72.695
-0.5 | 0.451 | 0.00532 | -0.088 | 84.85
0 | 0.524 | 0.00617 | -0.089 | 84.879
0.5 | 0.593 | 0.0063 | -0.09 | 94.126
1 | 0.662 | 0.00583 | -0.091 | 113.489
1.5 | 0.73 | 0.0068 | -0.091 | 107.457
2 | 0.799 | 0.00708 | -0.092 | 112.808
2.5 | 0.867 | 0.00865 | -0.093 | 100.298
3 | 0.935 | 0.00829 | -0.094 | 112.789
3.5 | 1.003 | 0.00811 | -0.095 | 123.709
4 | 1.071 | 0.00689 | -0.096 | 155.466
4.5 | 1.137 | 0.00902 | -0.097 | 126.069
5 | 1.203 | 0.00945 | -0.097 | 127.286
5.5 | 1.265 | 0.00777 | -0.098 | 162.957
6 | 1.326 | 0.00892 | -0.099 | 148.542
6.5 | 1.383 | 0.01192 | -0.1 | 116.001
7 | 1.418 | 0.01318 | -0.099 | 107.624
7.5 | 1.462 | 0.01433 | -0.1 | 102.064
8 | 1.495 | 0.01624 | -0.1 | 92.047
8.5 | 1.522 | 0.01772 | -0.101 | 85.897
9 | 1.535 | 0.01947 | -0.101 | 78.851
9.5 | 1.528 | 0.02141 | -0.101 | 71.361
10 | 1.487 | 0.0239 | -0.101 | 62.235
10.5 | 1.367 | 0.02704 | -0.101 | 50.568
11 | 0.952 | 0.03561 | -0.099 | 26.72
11.5 | 0.975 | 0.0404 | -0.099 | 24.122
12 | 0.985 | 0.04953 | -0.096 | 19.892
12.5 | 0.964 | 0.06983 | -0.087 | 13.81
13 | 0.954 | 0.09366 | -0.074 | 10.185
13.5 | 1.011 | 0.08674 | -0.085 | 11.651
14 | 1.045 | 0.08872 | -0.087 | 11.776

## 88. Re 6M Mach 0.50 (2)
BIGFOIL.COM POLAR EXPORT
goe526
GOE 526 |  |  |  | Cl Max: | 1.7197 | at alpha= | 13.5 | deg
XFOIL ncrit=9 |  |  |  | L/D Max: | 137.993 | at alpha= | 6 | deg
Re: | 6000000 |  |  | Cd Min: | 0.23416 | at alpha= | -20 | deg
Mach: | 0.5 |  |  | Cl=0 at alpha= | -3.7067 | deg
|  |  |  | @ Cl=0.1, Cd= | 0.0061754
|  |  |  | @ Cl=0.4, Cd= | 0.00652
|  |  |  | @ Cl=0.6, Cd= | 0.0065993
alpha (deg) | Cl | Cd | Cm | Cl/Cd
-20 | -0.5807 | 0.23416 | 0.0041 | -2.4799
-19.5 | -0.5613 | 0.22622 | -0.0004 | -2.4812
-19 | -0.5462 | 0.21687 | -0.0054 | -2.5186
-18.5 | -0.5244 | 0.21026 | -0.0093 | -2.4941
-18 | -0.5059 | 0.20251 | -0.0136 | -2.4981
-17.5 | -0.493 | 0.19317 | -0.0183 | -2.5522
-17 | -0.4719 | 0.18683 | -0.0217 | -2.5258
-16.5 | -0.4565 | 0.17904 | -0.0255 | -2.5497
-16 | -0.4451 | 0.17042 | -0.0295 | -2.6118
-15.5 | -0.4277 | 0.16383 | -0.0325 | -2.6106
-15 | -0.4179 | 0.15585 | -0.0358 | -2.6814
-14.5 | -0.4077 | 0.14851 | -0.0385 | -2.7453
-14 | -0.3829 | 0.14128 | -0.0437 | -2.7102
-13.5 | -0.3746 | 0.13 | -0.0517 | -2.8815
-13 | -0.3566 | 0.12302 | -0.0554 | -2.8987
-12.5 | -0.337 | 0.1144 | -0.0623 | -2.9458
-12 | -0.3279 | 0.10074 | -0.0765 | -3.2549
-11.5 | -0.3031 | 0.09096 | -0.088 | -3.3322
-11 | -0.3268 | 0.07209 | -0.1123 | -4.5332
-10.5 | -0.3533 | 0.05834 | -0.1293 | -6.0559
-10 | -0.3849 | 0.04839 | -0.1385 | -7.9541
-9.5 | -0.4263 | 0.04028 | -0.1434 | -10.5834
-9 | -0.4684 | 0.03276 | -0.1414 | -14.2979
-8.5 | -0.507 | 0.02374 | -0.1376 | -21.3564
-8 | -0.5282 | 0.01556 | -0.1309 | -33.946
-7.5 | -0.5033 | 0.01149 | -0.1235 | -43.8033
-7 | -0.4472 | 0.00968 | -0.1181 | -46.1983
-6.5 | -0.3836 | 0.00855 | -0.1137 | -44.8655
-6 | -0.3151 | 0.00789 | -0.1102 | -39.9366
-5.5 | -0.2455 | 0.00743 | -0.1073 | -33.0417
-5 | -0.1765 | 0.00708 | -0.1048 | -24.9294
-4.5 | -0.1076 | 0.00674 | -0.1026 | -15.9644
-4 | -0.0396 | 0.00649 | -0.1006 | -6.1017
-3.5 | 0.0279 | 0.00633 | -0.0988 | 4.4076
-3 | 0.0941 | 0.00618 | -0.097 | 15.2265
-2.5 | 0.1581 | 0.00613 | -0.0951 | 25.7912
-2 | 0.22 | 0.00618 | -0.093 | 35.5987
-1.5 | 0.2767 | 0.00643 | -0.0901 | 43.0327
-1 | 0.3377 | 0.00652 | -0.088 | 51.7945
-0.5 | 0.4007 | 0.00652 | -0.0864 | 61.4571
0 | 0.4632 | 0.00652 | -0.0849 | 71.0429
0.5 | 0.5261 | 0.00653 | -0.0834 | 80.5666
1 | 0.5892 | 0.00658 | -0.0819 | 89.5441
1.5 | 0.6509 | 0.00669 | -0.0802 | 97.2945
2 | 0.7129 | 0.00679 | -0.0784 | 104.9926
2.5 | 0.7734 | 0.00691 | -0.0764 | 111.9247
3 | 0.8315 | 0.00702 | -0.0738 | 118.4473
3.5 | 0.8828 | 0.00706 | -0.0699 | 125.0425
4 | 0.8995 | 0.0075 | -0.0596 | 119.9333
4.5 | 0.9289 | 0.00722 | -0.0515 | 128.6565
5 | 1.0614 | 0.00786 | -0.0641 | 135.0382
5.5 | 1.1296 | 0.00835 | -0.0631 | 135.2814
6 | 1.2171 | 0.00882 | -0.0657 | 137.9932
6.5 | 1.2801 | 0.00936 | -0.0634 | 136.7628
7 | 1.3037 | 0.01024 | -0.0541 | 127.3145
7.5 | 1.3364 | 0.0113 | -0.0468 | 118.2655
8 | 1.3787 | 0.01233 | -0.0412 | 111.8167
8.5 | 1.4214 | 0.01352 | -0.0359 | 105.1331
9 | 1.4633 | 0.01493 | -0.0307 | 98.0107
9.5 | 1.5039 | 0.01659 | -0.0257 | 90.651
10 | 1.5441 | 0.01847 | -0.0208 | 83.6004
10.5 | 1.5817 | 0.02067 | -0.0161 | 76.5215
11 | 1.6149 | 0.02331 | -0.0114 | 69.2793
11.5 | 1.6467 | 0.02621 | -0.0069 | 62.8272
12 | 1.6731 | 0.02965 | -0.0025 | 56.4283
12.5 | 1.6943 | 0.03364 | 0.0016 | 50.3656
13 | 1.7116 | 0.03816 | 0.0054 | 44.8532
13.5 | 1.7197 | 0.04364 | 0.0085 | 39.4065
14 | 1.7158 | 0.05034 | 0.0108 | 34.0842
14.5 | 1.7009 | 0.05831 | 0.0118 | 29.17
15 | 1.6722 | 0.06782 | 0.0113 | 24.6564
15.5 | 1.6401 | 0.07791 | 0.0097 | 21.0512
16 | 1.6033 | 0.08872 | 0.0069 | 18.0715
16.5 | 1.5666 | 0.09991 | 0.0033 | 15.6801
17 | 1.5284 | 0.11164 | -0.0014 | 13.6904
17.5 | 1.4933 | 0.12346 | -0.0069 | 12.0954
18 | 1.46 | 0.13557 | -0.0132 | 10.7693
18.5 | 1.4295 | 0.14776 | -0.0203 | 9.6745

## 89. Re 7M Mach 0.00 (1)
BIGFOIL.COM POLAR EXPORT
goe526
GOE 526 |  |  |  | Cl Max: | 1.887 | at alpha= | 16.5 | deg
JavaFoil+Calcfoil stall+Eppler ext transition |  |  |  | L/D Max: | 175.571 | at alpha= | 6 | deg
Re: | 7000000 |  |  | Cd Min: | 0.00507 | at alpha= | -1 | deg
Mach: | 0 |  |  | Cl=0 at alpha= | -3.7966 | deg
|  |  |  | @ Cl=0.1, Cd= | 0.0060434
|  |  |  | @ Cl=0.4, Cd= | 0.0052626
|  |  |  | @ Cl=0.6, Cd= | 0.0063797
alpha (deg) | Cl | Cd | Cm | Cl/Cd
-20 | -0.886 | 0.1356 | -0.032 | -6.535
-19.5 | -0.895 | 0.13131 | -0.032 | -6.814
-19 | -0.894 | 0.12832 | -0.033 | -6.969
-18.5 | -0.893 | 0.11996 | -0.033 | -7.445
-18 | -0.89 | 0.11226 | -0.034 | -7.929
-17.5 | -0.884 | 0.106 | -0.035 | -8.339
-17 | -0.879 | 0.0974 | -0.036 | -9.023
-16.5 | -0.867 | 0.09466 | -0.036 | -9.162
-16 | -0.857 | 0.08925 | -0.037 | -9.598
-15.5 | -0.843 | 0.08397 | -0.038 | -10.035
-15 | -0.827 | 0.07954 | -0.039 | -10.401
-14.5 | -0.81 | 0.07479 | -0.039 | -10.828
-14 | -0.791 | 0.07011 | -0.04 | -11.279
-13.5 | -0.77 | 0.06484 | -0.041 | -11.883
-13 | -0.749 | 0.05926 | -0.043 | -12.637
-12.5 | -0.738 | 0.04564 | -0.047 | -16.169
-12 | -0.725 | 0.03466 | -0.05 | -20.919
-11.5 | -0.723 | 0.02059 | -0.055 | -35.092
-11 | -0.679 | 0.02238 | -0.054 | -30.319
-10.5 | -0.69 | 0.00959 | -0.061 | -71.939
-10 | -0.653 | 0.00838 | -0.062 | -77.918
-9.5 | -0.611 | 0.00764 | -0.063 | -80.053
-9 | -0.565 | 0.00765 | -0.064 | -73.766
-8.5 | -0.516 | 0.00719 | -0.065 | -71.803
-8 | -0.466 | 0.00585 | -0.065 | -79.685
-7.5 | -0.414 | 0.00652 | -0.066 | -63.545
-7 | -0.362 | 0.00654 | -0.067 | -55.267
-6.5 | -0.307 | 0.00643 | -0.067 | -47.82
-6 | -0.252 | 0.00626 | -0.068 | -40.305
-5.5 | -0.196 | 0.00607 | -0.069 | -32.288
-5 | -0.139 | 0.00556 | -0.07 | -25.043
-4.5 | -0.082 | 0.00543 | -0.07 | -15.043
-4 | -0.024 | 0.00535 | -0.071 | -4.411
-3.5 | 0.035 | 0.00612 | -0.072 | 5.715
-3 | 0.094 | 0.00608 | -0.073 | 15.45
-2.5 | 0.153 | 0.00572 | -0.073 | 26.769
-2 | 0.213 | 0.00619 | -0.074 | 34.371
-1.5 | 0.272 | 0.00552 | -0.075 | 49.282
-1 | 0.332 | 0.00507 | -0.076 | 65.487
-0.5 | 0.392 | 0.00514 | -0.076 | 76.242
0 | 0.454 | 0.00609 | -0.077 | 74.537
0.5 | 0.514 | 0.00579 | -0.078 | 88.741
1 | 0.574 | 0.00634 | -0.079 | 90.55
1.5 | 0.633 | 0.00643 | -0.079 | 98.463
2 | 0.693 | 0.00636 | -0.08 | 108.915
2.5 | 0.753 | 0.00645 | -0.081 | 116.618
3 | 0.812 | 0.00707 | -0.081 | 114.798
3.5 | 0.871 | 0.00708 | -0.082 | 123.018
4 | 0.931 | 0.00701 | -0.083 | 132.812
4.5 | 0.989 | 0.00605 | -0.084 | 163.631
5 | 1.048 | 0.00757 | -0.084 | 138.449
5.5 | 1.105 | 0.00784 | -0.085 | 140.898
6 | 1.161 | 0.00661 | -0.086 | 175.571
6.5 | 1.217 | 0.00747 | -0.087 | 162.838
7 | 1.272 | 0.00775 | -0.087 | 164.01
7.5 | 1.325 | 0.00825 | -0.088 | 160.64
8 | 1.378 | 0.00863 | -0.089 | 159.719
8.5 | 1.429 | 0.01096 | -0.09 | 130.322
9 | 1.479 | 0.00996 | -0.09 | 148.426
9.5 | 1.527 | 0.01272 | -0.091 | 120.006
10 | 1.574 | 0.01117 | -0.092 | 140.924
10.5 | 1.618 | 0.01175 | -0.092 | 137.76
11 | 1.643 | 0.01479 | -0.092 | 111.052
11.5 | 1.678 | 0.01554 | -0.092 | 107.953
12 | 1.711 | 0.01635 | -0.093 | 104.67
12.5 | 1.741 | 0.01732 | -0.093 | 100.551
13 | 1.77 | 0.01833 | -0.093 | 96.559
13.5 | 1.797 | 0.01935 | -0.094 | 92.851
14 | 1.819 | 0.02061 | -0.094 | 88.275
14.5 | 1.84 | 0.02176 | -0.094 | 84.549
15 | 1.857 | 0.02325 | -0.095 | 79.867
15.5 | 1.871 | 0.02495 | -0.095 | 74.984
16 | 1.885 | 0.02638 | -0.095 | 71.435
16.5 | 1.887 | 0.02873 | -0.095 | 65.681
17 | 1.877 | 0.03038 | -0.095 | 61.788
17.5 | 1.862 | 0.0326 | -0.096 | 57.121
18 | 1.839 | 0.03622 | -0.096 | 50.755
18.5 | 1.813 | 0.03964 | -0.096 | 45.734
19 | 1.787 | 0.0423 | -0.096 | 42.239
19.5 | 1.755 | 0.04575 | -0.096 | 38.364
20 | 1.72 | 0.05027 | -0.096 | 34.206

## 90. Re 7M Mach 0.00 (2)
BIGFOIL.COM POLAR EXPORT
goe526
GOE 526 |  |  |  | Cl Max: | 1.8651 | at alpha= | 19.5 | deg
XFOIL ncrit=9 |  |  |  | L/D Max: | 149.858 | at alpha= | 7 | deg
Re: | 7000000 |  |  | Cd Min: | 0.05238 | at alpha= | 20 | deg
Mach: | 0 |  |  | Cl=0 at alpha= | -3.7744 | deg
|  |  |  | @ Cl=0.1, Cd= | 0.0056589
|  |  |  | @ Cl=0.4, Cd= | 0.0059891
|  |  |  | @ Cl=0.6, Cd= | 0.0061721
alpha (deg) | Cl | Cd | Cm | Cl/Cd
-20 | -1.6464 | 0.02214 | -0.1084 | -74.3631
-19.5 | -1.637 | 0.02098 | -0.1018 | -78.0267
-19 | -1.6154 | 0.01992 | -0.0968 | -81.0944
-18.5 | -1.5725 | 0.01849 | -0.0962 | -85.046
-18 | -1.5246 | 0.0172 | -0.0962 | -88.6395
-17.5 | -1.4733 | 0.01615 | -0.0964 | -91.226
-17 | -1.4203 | 0.01526 | -0.0967 | -93.0734
-16.5 | -1.3733 | 0.0145 | -0.0955 | -94.7103
-16 | -1.3163 | 0.01384 | -0.0962 | -95.1084
-15.5 | -1.2535 | 0.01315 | -0.0981 | -95.3232
-15 | -1.1902 | 0.01228 | -0.1002 | -96.9218
-14.5 | -1.1277 | 0.01153 | -0.102 | -97.8057
-14 | -1.0762 | 0.01099 | -0.1013 | -97.9254
-13.5 | -1.0277 | 0.01056 | -0.0997 | -97.3201
-13 | -0.9794 | 0.01018 | -0.0981 | -96.2083
-12.5 | -0.9317 | 0.00985 | -0.0963 | -94.5888
-12 | -0.883 | 0.00958 | -0.0946 | -92.1712
-11.5 | -0.8329 | 0.00928 | -0.0932 | -89.7522
-11 | -0.7832 | 0.00884 | -0.0918 | -88.5973
-10.5 | -0.7318 | 0.0085 | -0.0907 | -86.0941
-10 | -0.6792 | 0.0082 | -0.0897 | -82.8293
-9.5 | -0.6261 | 0.00795 | -0.0889 | -78.7547
-9 | -0.5727 | 0.00772 | -0.088 | -74.1839
-8.5 | -0.5189 | 0.00752 | -0.0873 | -69.0027
-8 | -0.4651 | 0.00726 | -0.0865 | -64.0634
-7.5 | -0.4109 | 0.00699 | -0.0858 | -58.784
-7 | -0.3564 | 0.00679 | -0.0852 | -52.489
-6.5 | -0.3016 | 0.00663 | -0.0846 | -45.4902
-6 | -0.246 | 0.00646 | -0.0841 | -38.0805
-5.5 | -0.1912 | 0.00627 | -0.0835 | -30.4944
-5 | -0.1356 | 0.00611 | -0.0831 | -22.1931
-4.5 | -0.0802 | 0.00597 | -0.0826 | -13.4338
-4 | -0.025 | 0.00585 | -0.0821 | -4.2735
-3.5 | 0.0304 | 0.00573 | -0.0817 | 5.3054
-3 | 0.0848 | 0.00567 | -0.081 | 14.9559
-2.5 | 0.1396 | 0.00563 | -0.0804 | 24.7957
-2 | 0.1923 | 0.00569 | -0.0795 | 33.7961
-1.5 | 0.243 | 0.00587 | -0.0781 | 41.3969
-1 | 0.2955 | 0.00593 | -0.0772 | 49.8314
-0.5 | 0.3489 | 0.00597 | -0.0764 | 58.4422
0 | 0.4025 | 0.00599 | -0.0757 | 67.1953
0.5 | 0.4568 | 0.00602 | -0.0751 | 75.8804
1 | 0.5108 | 0.00608 | -0.0745 | 84.0132
1.5 | 0.5652 | 0.00614 | -0.0739 | 92.0521
2 | 0.6194 | 0.00619 | -0.0734 | 100.0646
2.5 | 0.6721 | 0.00625 | -0.0726 | 107.536
3 | 0.7228 | 0.00625 | -0.0714 | 115.648
3.5 | 0.7691 | 0.00616 | -0.0695 | 124.8539
4 | 0.8147 | 0.00616 | -0.0673 | 132.2565
4.5 | 0.8369 | 0.00592 | -0.0602 | 141.3682
5 | 0.8958 | 0.00644 | -0.0611 | 139.0994
5.5 | 0.9724 | 0.00678 | -0.066 | 143.4218
6 | 1.0376 | 0.00712 | -0.0682 | 145.7303
6.5 | 1.0968 | 0.00739 | -0.0691 | 148.4168
7 | 1.1599 | 0.00774 | -0.071 | 149.8579
7.5 | 1.2195 | 0.00832 | -0.0723 | 146.5745
8 | 1.2759 | 0.00894 | -0.0731 | 142.7181
8.5 | 1.3329 | 0.00942 | -0.0739 | 141.4968
9 | 1.369 | 0.00986 | -0.0701 | 138.8438
9.5 | 1.4014 | 0.01032 | -0.0656 | 135.7946
10 | 1.428 | 0.01072 | -0.0599 | 133.209
10.5 | 1.4612 | 0.0112 | -0.0559 | 130.4643
11 | 1.4953 | 0.01181 | -0.0523 | 126.613
11.5 | 1.5313 | 0.0124 | -0.0492 | 123.4919
12 | 1.5656 | 0.01312 | -0.0461 | 119.3293
12.5 | 1.5984 | 0.01395 | -0.043 | 114.5806
13 | 1.6319 | 0.01479 | -0.0402 | 110.3381
13.5 | 1.662 | 0.01584 | -0.0371 | 104.9242
14 | 1.6928 | 0.01693 | -0.0344 | 99.9882
14.5 | 1.7186 | 0.01836 | -0.0313 | 93.6057
15 | 1.7453 | 0.01981 | -0.0287 | 88.102
15.5 | 1.7677 | 0.02164 | -0.0259 | 81.6867
16 | 1.7907 | 0.02351 | -0.0235 | 76.1676
16.5 | 1.8066 | 0.026 | -0.0209 | 69.4846
17 | 1.8247 | 0.02844 | -0.0187 | 64.1596
17.5 | 1.8361 | 0.03158 | -0.0165 | 58.1412
18 | 1.8483 | 0.03477 | -0.0147 | 53.1579
18.5 | 1.856 | 0.03857 | -0.0132 | 48.1203
19 | 1.8612 | 0.04273 | -0.0119 | 43.5572
19.5 | 1.8651 | 0.04727 | -0.0111 | 39.4563
20 | 1.8648 | 0.05238 | -0.0106 | 35.6014

## 91. Re 7M Mach 0.10 (1)
BIGFOIL.COM POLAR EXPORT
goe526
GOE 526 |  |  |  | Cl Max: | 1.874 | at alpha= | 16.5 | deg
JavaFoil+Calcfoil stall+Eppler ext transition |  |  |  | L/D Max: | 175.098 | at alpha= | 6 | deg
Re: | 7000000 |  |  | Cd Min: | 0.00513 | at alpha= | -1 | deg
Mach: | 0.1 |  |  | Cl=0 at alpha= | -3.7966 | deg
|  |  |  | @ Cl=0.1, Cd= | 0.006107
|  |  |  | @ Cl=0.4, Cd= | 0.0052889
|  |  |  | @ Cl=0.6, Cd= | 0.00607
alpha (deg) | Cl | Cd | Cm | Cl/Cd
-20 | -0.851 | 0.13974 | -0.032 | -6.093
-19.5 | -0.865 | 0.13313 | -0.032 | -6.497
-19 | -0.866 | 0.13076 | -0.032 | -6.623
-18.5 | -0.866 | 0.12414 | -0.033 | -6.975
-18 | -0.866 | 0.11477 | -0.034 | -7.548
-17.5 | -0.863 | 0.10886 | -0.035 | -7.929
-17 | -0.86 | 0.09934 | -0.036 | -8.66
-16.5 | -0.851 | 0.09664 | -0.036 | -8.805
-16 | -0.842 | 0.09029 | -0.037 | -9.322
-15.5 | -0.831 | 0.08418 | -0.038 | -9.877
-15 | -0.817 | 0.08077 | -0.038 | -10.112
-14.5 | -0.801 | 0.07582 | -0.039 | -10.563
-14 | -0.782 | 0.07167 | -0.04 | -10.914
-13.5 | -0.763 | 0.06658 | -0.041 | -11.465
-13 | -0.75 | 0.05597 | -0.044 | -13.4
-12.5 | -0.73 | 0.04879 | -0.046 | -14.969
-12 | -0.713 | 0.04023 | -0.049 | -17.715
-11.5 | -0.707 | 0.02591 | -0.053 | -27.306
-11 | -0.662 | 0.02943 | -0.052 | -22.477
-10.5 | -0.685 | 0.01058 | -0.061 | -64.787
-10 | -0.653 | 0.0086 | -0.062 | -75.884
-9.5 | -0.612 | 0.00769 | -0.063 | -79.626
-9 | -0.566 | 0.0076 | -0.064 | -74.499
-8.5 | -0.517 | 0.00727 | -0.065 | -71.228
-8 | -0.467 | 0.00666 | -0.066 | -70.197
-7.5 | -0.416 | 0.00659 | -0.066 | -63.101
-7 | -0.363 | 0.00662 | -0.067 | -54.781
-6.5 | -0.309 | 0.00637 | -0.068 | -48.472
-6 | -0.253 | 0.00624 | -0.069 | -40.577
-5.5 | -0.197 | 0.00615 | -0.069 | -32.005
-5 | -0.14 | 0.00563 | -0.07 | -24.832
-4.5 | -0.082 | 0.0054 | -0.071 | -15.213
-4 | -0.024 | 0.00528 | -0.071 | -4.488
-3.5 | 0.035 | 0.00614 | -0.072 | 5.729
-3 | 0.094 | 0.00615 | -0.073 | 15.34
-2.5 | 0.154 | 0.00572 | -0.074 | 26.926
-2 | 0.214 | 0.0061 | -0.074 | 35.05
-1.5 | 0.274 | 0.00549 | -0.075 | 49.814
-1 | 0.334 | 0.00513 | -0.076 | 65.076
-0.5 | 0.393 | 0.00519 | -0.077 | 75.862
0 | 0.456 | 0.00608 | -0.077 | 75.029
0.5 | 0.516 | 0.00581 | -0.078 | 88.823
1 | 0.577 | 0.0063 | -0.079 | 91.585
1.5 | 0.637 | 0.0057 | -0.08 | 111.718
2 | 0.697 | 0.00639 | -0.08 | 108.98
2.5 | 0.756 | 0.00654 | -0.081 | 115.602
3 | 0.816 | 0.0071 | -0.082 | 114.926
3.5 | 0.876 | 0.00714 | -0.083 | 122.588
4 | 0.935 | 0.00703 | -0.083 | 133.033
4.5 | 0.994 | 0.00609 | -0.084 | 163.281
5 | 1.053 | 0.00764 | -0.085 | 137.799
5.5 | 1.11 | 0.00786 | -0.086 | 141.316
6 | 1.167 | 0.00666 | -0.086 | 175.098
6.5 | 1.223 | 0.00745 | -0.087 | 164.019
7 | 1.278 | 0.00784 | -0.088 | 162.944
7.5 | 1.331 | 0.0082 | -0.089 | 162.254
8 | 1.384 | 0.00865 | -0.089 | 159.983
8.5 | 1.435 | 0.01113 | -0.09 | 128.884
9 | 1.485 | 0.01225 | -0.091 | 121.181
9.5 | 1.533 | 0.01284 | -0.091 | 119.337
10 | 1.579 | 0.01136 | -0.092 | 138.94
10.5 | 1.623 | 0.0141 | -0.093 | 115.147
11 | 1.645 | 0.01501 | -0.092 | 109.597
11.5 | 1.68 | 0.0158 | -0.093 | 106.327
12 | 1.713 | 0.01664 | -0.093 | 102.922
12.5 | 1.742 | 0.01771 | -0.093 | 98.336
13 | 1.769 | 0.01869 | -0.094 | 94.663
13.5 | 1.795 | 0.01976 | -0.094 | 90.807
14 | 1.816 | 0.02111 | -0.094 | 86.023
14.5 | 1.834 | 0.02265 | -0.095 | 80.972
15 | 1.85 | 0.0239 | -0.095 | 77.4
15.5 | 1.863 | 0.02544 | -0.095 | 73.234
16 | 1.873 | 0.02717 | -0.095 | 68.918
16.5 | 1.874 | 0.02931 | -0.095 | 63.927
17 | 1.859 | 0.03148 | -0.096 | 59.069
17.5 | 1.839 | 0.03378 | -0.096 | 54.443
18 | 1.811 | 0.03777 | -0.096 | 47.959
18.5 | 1.783 | 0.04029 | -0.096 | 44.259
19 | 1.749 | 0.04442 | -0.096 | 39.379
19.5 | 1.713 | 0.04789 | -0.096 | 35.762
20 | 1.671 | 0.05279 | -0.096 | 31.656

## 92. Re 7M Mach 0.10 (2)
BIGFOIL.COM POLAR EXPORT
goe526
GOE 526 |  |  |  | Cl Max: | 1.8565 | at alpha= | 19.5 | deg
XFOIL ncrit=9 |  |  |  | L/D Max: | 149.807 | at alpha= | 7 | deg
Re: | 7000000 |  |  | Cd Min: | 0.05642 | at alpha= | 20 | deg
Mach: | 0.1 |  |  | Cl=0 at alpha= | -3.7724 | deg
|  |  |  | @ Cl=0.1, Cd= | 0.0056766
|  |  |  | @ Cl=0.4, Cd= | 0.0059992
|  |  |  | @ Cl=0.6, Cd= | 0.0061891
alpha (deg) | Cl | Cd | Cm | Cl/Cd
-20 | -1.6296 | 0.02448 | -0.1173 | -66.5686
-19.5 | -1.6216 | 0.02262 | -0.112 | -71.6888
-19 | -1.6155 | 0.02135 | -0.1046 | -75.6674
-18.5 | -1.5851 | 0.02007 | -0.1012 | -78.9786
-18 | -1.5382 | 0.01856 | -0.1008 | -82.8772
-17.5 | -1.4886 | 0.01717 | -0.1007 | -86.6977
-17 | -1.436 | 0.01605 | -0.1007 | -89.4704
-16.5 | -1.3884 | 0.01515 | -0.0993 | -91.6436
-16 | -1.3321 | 0.01437 | -0.0995 | -92.7001
-15.5 | -1.2689 | 0.0136 | -0.101 | -93.3015
-15 | -1.2027 | 0.01286 | -0.1031 | -93.5226
-14.5 | -1.1393 | 0.01193 | -0.1048 | -95.4987
-14 | -1.0861 | 0.01129 | -0.1041 | -96.2002
-13.5 | -1.0374 | 0.01081 | -0.1023 | -95.9667
-13 | -0.9887 | 0.01039 | -0.1005 | -95.1588
-12.5 | -0.9406 | 0.01003 | -0.0984 | -93.7787
-12 | -0.8916 | 0.00974 | -0.0965 | -91.54
-11.5 | -0.8406 | 0.00945 | -0.0951 | -88.9524
-11 | -0.7901 | 0.00901 | -0.0935 | -87.6915
-10.5 | -0.7384 | 0.00862 | -0.0922 | -85.6613
-10 | -0.6853 | 0.0083 | -0.0911 | -82.5663
-9.5 | -0.6317 | 0.00802 | -0.0901 | -78.7656
-9 | -0.5778 | 0.00778 | -0.0892 | -74.2674
-8.5 | -0.5234 | 0.00756 | -0.0883 | -69.2328
-8 | -0.4689 | 0.00733 | -0.0875 | -63.97
-7.5 | -0.4143 | 0.00704 | -0.0867 | -58.8494
-7 | -0.3594 | 0.00683 | -0.086 | -52.6208
-6.5 | -0.3042 | 0.00666 | -0.0853 | -45.6757
-6 | -0.2481 | 0.00649 | -0.0849 | -38.228
-5.5 | -0.1928 | 0.00629 | -0.0842 | -30.6518
-5 | -0.1368 | 0.00613 | -0.0837 | -22.3165
-4.5 | -0.0809 | 0.00599 | -0.0832 | -13.5058
-4 | -0.0254 | 0.00586 | -0.0827 | -4.3345
-3.5 | 0.0304 | 0.00574 | -0.0822 | 5.2962
-3 | 0.0852 | 0.00569 | -0.0815 | 14.9736
-2.5 | 0.1403 | 0.00564 | -0.0809 | 24.8759
-2 | 0.1932 | 0.00571 | -0.0799 | 33.8354
-1.5 | 0.2442 | 0.00588 | -0.0785 | 41.5306
-1 | 0.297 | 0.00594 | -0.0775 | 50
-0.5 | 0.3506 | 0.00599 | -0.0767 | 58.5309
0 | 0.4045 | 0.006 | -0.076 | 67.4167
0.5 | 0.4591 | 0.00603 | -0.0754 | 76.136
1 | 0.5135 | 0.0061 | -0.0748 | 84.1803
1.5 | 0.5682 | 0.00616 | -0.0742 | 92.2403
2 | 0.6228 | 0.00621 | -0.0736 | 100.2899
2.5 | 0.6758 | 0.00627 | -0.0728 | 107.7831
3 | 0.7267 | 0.00627 | -0.0716 | 115.9011
3.5 | 0.7731 | 0.00619 | -0.0696 | 124.895
4 | 0.8188 | 0.0062 | -0.0674 | 132.0645
4.5 | 0.8399 | 0.00598 | -0.0599 | 140.4515
5 | 0.9008 | 0.00647 | -0.0612 | 139.2272
5.5 | 0.9781 | 0.00682 | -0.0661 | 143.4164
6 | 1.0435 | 0.00716 | -0.0682 | 145.7402
6.5 | 1.1034 | 0.00743 | -0.0691 | 148.5061
7 | 1.167 | 0.00779 | -0.071 | 149.8074
7.5 | 1.2266 | 0.00842 | -0.0722 | 145.677
8 | 1.2837 | 0.00902 | -0.0729 | 142.3171
8.5 | 1.3412 | 0.00951 | -0.0737 | 141.0305
9 | 1.3735 | 0.00994 | -0.069 | 138.1791
9.5 | 1.4028 | 0.01041 | -0.0637 | 134.755
10 | 1.4306 | 0.01083 | -0.0581 | 132.096
10.5 | 1.4657 | 0.01133 | -0.0544 | 129.3645
11 | 1.5003 | 0.01196 | -0.0508 | 125.4431
11.5 | 1.5361 | 0.01262 | -0.0476 | 121.7195
12 | 1.5711 | 0.01335 | -0.0445 | 117.6854
12.5 | 1.6035 | 0.01425 | -0.0412 | 112.5263
13 | 1.6371 | 0.01514 | -0.0383 | 108.1308
13.5 | 1.6668 | 0.01629 | -0.0352 | 102.3204
14 | 1.697 | 0.01747 | -0.0323 | 97.138
14.5 | 1.7232 | 0.01898 | -0.0293 | 90.7903
15 | 1.7487 | 0.0206 | -0.0265 | 84.8883
15.5 | 1.7709 | 0.02254 | -0.0238 | 78.567
16 | 1.7921 | 0.02465 | -0.0212 | 72.7018
16.5 | 1.8084 | 0.02724 | -0.0187 | 66.3877
17 | 1.8236 | 0.03005 | -0.0164 | 60.6855
17.5 | 1.8351 | 0.03334 | -0.0144 | 55.042
18 | 1.8442 | 0.03697 | -0.0126 | 49.8837
18.5 | 1.8498 | 0.04115 | -0.0111 | 44.9526
19 | 1.8556 | 0.04546 | -0.01 | 40.8183
19.5 | 1.8565 | 0.05051 | -0.0094 | 36.7551
20 | 1.851 | 0.05642 | -0.0091 | 32.8075

## 93. Re 7M Mach 0.25 (1)
BIGFOIL.COM POLAR EXPORT
goe526
GOE 526 |  |  |  | Cl Max: | 1.782 | at alpha= | 14.5 | deg
JavaFoil+Calcfoil stall+Eppler ext transition |  |  |  | L/D Max: | 172.796 | at alpha= | 6 | deg
Re: | 7000000 |  |  | Cd Min: | 0.00512 | at alpha= | -1 | deg
Mach: | 0.25 |  |  | Cl=0 at alpha= | -3.8 | deg
|  |  |  | @ Cl=0.1, Cd= | 0.0062485
|  |  |  | @ Cl=0.4, Cd= | 0.00512
|  |  |  | @ Cl=0.6, Cd= | 0.0063023
alpha (deg) | Cl | Cd | Cm | Cl/Cd
-20 | -0.543 | 0.16733 | -0.028 | -3.246
-19.5 | -0.589 | 0.1556 | -0.03 | -3.785
-19 | -0.618 | 0.1489 | -0.03 | -4.154
-18.5 | -0.643 | 0.13894 | -0.031 | -4.626
-18 | -0.664 | 0.13101 | -0.032 | -5.068
-17.5 | -0.682 | 0.12129 | -0.033 | -5.626
-17 | -0.698 | 0.11339 | -0.034 | -6.16
-16.5 | -0.711 | 0.10721 | -0.035 | -6.63
-16 | -0.72 | 0.0991 | -0.036 | -7.268
-15.5 | -0.724 | 0.09528 | -0.036 | -7.598
-15 | -0.724 | 0.09153 | -0.037 | -7.916
-14.5 | -0.723 | 0.08556 | -0.038 | -8.452
-14 | -0.722 | 0.07615 | -0.04 | -9.476
-13.5 | -0.713 | 0.07089 | -0.041 | -10.064
-13 | -0.701 | 0.06602 | -0.042 | -10.617
-12.5 | -0.687 | 0.06022 | -0.043 | -11.413
-12 | -0.669 | 0.0553 | -0.045 | -12.104
-11.5 | -0.65 | 0.04969 | -0.046 | -13.073
-11 | -0.619 | 0.04884 | -0.046 | -12.684
-10.5 | -0.598 | 0.04138 | -0.049 | -14.44
-10 | -0.645 | 0.0098 | -0.063 | -65.773
-9.5 | -0.611 | 0.00835 | -0.065 | -73.182
-9 | -0.567 | 0.00843 | -0.066 | -67.279
-8.5 | -0.523 | 0.00759 | -0.067 | -68.922
-8 | -0.474 | 0.00605 | -0.067 | -78.329
-7.5 | -0.423 | 0.00684 | -0.068 | -61.846
-7 | -0.37 | 0.00674 | -0.069 | -54.859
-6.5 | -0.315 | 0.0066 | -0.07 | -47.732
-6 | -0.259 | 0.00642 | -0.07 | -40.293
-5.5 | -0.202 | 0.00628 | -0.071 | -32.082
-5 | -0.143 | 0.00569 | -0.072 | -25.18
-4.5 | -0.084 | 0.00551 | -0.073 | -15.271
-4 | -0.024 | 0.00623 | -0.073 | -3.901
-3.5 | 0.036 | 0.00624 | -0.074 | 5.782
-3 | 0.097 | 0.00625 | -0.075 | 15.492
-2.5 | 0.158 | 0.00622 | -0.076 | 25.401
-2 | 0.22 | 0.00583 | -0.077 | 37.639
-1.5 | 0.281 | 0.00553 | -0.077 | 50.796
-1 | 0.343 | 0.00512 | -0.078 | 66.937
-0.5 | 0.404 | 0.00512 | -0.079 | 78.911
0 | 0.469 | 0.00614 | -0.08 | 76.394
0.5 | 0.531 | 0.0059 | -0.08 | 89.924
1 | 0.592 | 0.00639 | -0.081 | 92.681
1.5 | 0.654 | 0.00571 | -0.082 | 114.485
2 | 0.716 | 0.00646 | -0.083 | 110.693
2.5 | 0.777 | 0.00658 | -0.083 | 118.161
3 | 0.838 | 0.00726 | -0.084 | 115.522
3.5 | 0.899 | 0.00728 | -0.085 | 123.598
4 | 0.96 | 0.00592 | -0.086 | 162.137
4.5 | 1.021 | 0.00618 | -0.086 | 165.086
5 | 1.081 | 0.00789 | -0.087 | 137.089
5.5 | 1.14 | 0.00669 | -0.088 | 170.438
6 | 1.197 | 0.00693 | -0.089 | 172.796
6.5 | 1.254 | 0.00771 | -0.089 | 162.563
7 | 1.309 | 0.01014 | -0.09 | 129.19
7.5 | 1.363 | 0.00854 | -0.091 | 159.677
8 | 1.416 | 0.01128 | -0.092 | 125.503
8.5 | 1.467 | 0.00999 | -0.092 | 146.858
9 | 1.515 | 0.01089 | -0.093 | 139.097
9.5 | 1.562 | 0.01144 | -0.094 | 136.5
10 | 1.587 | 0.0146 | -0.093 | 108.707
10.5 | 1.623 | 0.01551 | -0.094 | 104.59
11 | 1.656 | 0.01642 | -0.094 | 100.859
11.5 | 1.686 | 0.01743 | -0.095 | 96.719
12 | 1.713 | 0.01838 | -0.095 | 93.203
12.5 | 1.735 | 0.01967 | -0.095 | 88.178
13 | 1.753 | 0.02101 | -0.096 | 83.443
13.5 | 1.768 | 0.02248 | -0.096 | 78.611
14 | 1.777 | 0.02421 | -0.096 | 73.397
14.5 | 1.782 | 0.02614 | -0.096 | 68.166
15 | 1.782 | 0.02846 | -0.096 | 62.63
15.5 | 1.777 | 0.03071 | -0.096 | 57.869
16 | 1.77 | 0.03296 | -0.097 | 53.704
16.5 | 1.747 | 0.0368 | -0.096 | 47.461
17 | 1.699 | 0.04045 | -0.096 | 42.009
17.5 | 1.645 | 0.04417 | -0.096 | 37.251
18 | 1.584 | 0.04865 | -0.096 | 32.549
18.5 | 1.513 | 0.05353 | -0.096 | 28.271
19 | 1.421 | 0.06691 | -0.094 | 21.237
19.5 | 1.322 | 0.08454 | -0.091 | 15.632

## 94. Re 7M Mach 0.25 (2)
BIGFOIL.COM POLAR EXPORT
goe526
GOE 526 |  |  |  | Cl Max: | 1.816 | at alpha= | 18 | deg
XFOIL ncrit=9 |  |  |  | L/D Max: | 147.756 | at alpha= | 6.5 | deg
Re: | 7000000 |  |  | Cd Min: | 0.18746 | at alpha= | -20 | deg
Mach: | 0.25 |  |  | Cl=0 at alpha= | -3.7612 | deg
|  |  |  | @ Cl=0.1, Cd= | 0.0057387
|  |  |  | @ Cl=0.4, Cd= | 0.0060571
|  |  |  | @ Cl=0.6, Cd= | 0.006243
alpha (deg) | Cl | Cd | Cm | Cl/Cd
-20 | -0.645 | 0.18746 | -0.0081 | -3.4407
-19.5 | -0.6687 | 0.17224 | -0.017 | -3.8824
-19 | -0.6828 | 0.16017 | -0.0242 | -4.263
-18.5 | -0.7035 | 0.14748 | -0.0319 | -4.7701
-18 | -0.7487 | 0.13106 | -0.0423 | -5.7127
-17.5 | -1.4308 | 0.03035 | -0.1323 | -47.1433
-17 | -1.4651 | 0.02621 | -0.1251 | -55.8985
-16.5 | -1.4319 | 0.02311 | -0.1234 | -61.9602
-16 | -1.3959 | 0.01999 | -0.1214 | -69.8299
-15.5 | -1.3459 | 0.01804 | -0.1195 | -74.6064
-15 | -1.2795 | 0.01641 | -0.1199 | -77.9707
-14.5 | -1.2065 | 0.01505 | -0.1213 | -80.1661
-14 | -1.1342 | 0.01393 | -0.1223 | -81.4214
-13.5 | -1.0851 | 0.01283 | -0.1192 | -84.5752
-13 | -1.0375 | 0.01202 | -0.1155 | -86.3145
-12.5 | -0.9886 | 0.01141 | -0.1119 | -86.6433
-12 | -0.9378 | 0.01089 | -0.1087 | -86.1157
-11.5 | -0.8845 | 0.01043 | -0.1059 | -84.8035
-11 | -0.8299 | 0.00998 | -0.1036 | -83.1563
-10 | -0.7197 | 0.00896 | -0.0994 | -80.3237
-9.5 | -0.6631 | 0.00853 | -0.0976 | -77.7374
-9 | -0.6062 | 0.00818 | -0.096 | -74.1076
-8.5 | -0.5489 | 0.00788 | -0.0945 | -69.6574
-8 | -0.4913 | 0.00764 | -0.0932 | -64.3063
-7.5 | -0.4333 | 0.00737 | -0.0921 | -58.7924
-7 | -0.3759 | 0.00704 | -0.0909 | -53.3949
-6.5 | -0.3183 | 0.00682 | -0.0898 | -46.6716
-6 | -0.2599 | 0.00661 | -0.0889 | -39.3192
-5.5 | -0.2014 | 0.00644 | -0.0881 | -31.2733
-5 | -0.1437 | 0.00623 | -0.0872 | -23.0658
-4.5 | -0.0852 | 0.00607 | -0.0866 | -14.0362
-4 | -0.0276 | 0.00593 | -0.0858 | -4.6543
-3.5 | 0.0302 | 0.00583 | -0.0851 | 5.1801
-3 | 0.0872 | 0.00575 | -0.0843 | 15.1652
-2.5 | 0.1438 | 0.0057 | -0.0835 | 25.2281
-2 | 0.1981 | 0.00577 | -0.0822 | 34.3328
-1.5 | 0.2499 | 0.00599 | -0.0806 | 41.7195
-1 | 0.3047 | 0.00606 | -0.0795 | 50.2805
-0.5 | 0.3604 | 0.00605 | -0.0787 | 59.5702
0 | 0.4164 | 0.00606 | -0.0779 | 68.7129
0.5 | 0.4724 | 0.00609 | -0.0771 | 77.5698
1 | 0.5284 | 0.00616 | -0.0763 | 85.7792
2 | 0.6405 | 0.00629 | -0.0749 | 101.8283
2.5 | 0.6955 | 0.00635 | -0.0739 | 109.5276
3 | 0.7478 | 0.00639 | -0.0725 | 117.0266
3.5 | 0.7959 | 0.00634 | -0.0703 | 125.5363
4 | 0.8405 | 0.00639 | -0.0674 | 131.5336
4.5 | 0.8567 | 0.00627 | -0.0586 | 136.6348
5 | 0.9285 | 0.00667 | -0.0616 | 139.2054
5.5 | 1.0093 | 0.00703 | -0.0665 | 143.5704
6 | 1.0745 | 0.00735 | -0.0678 | 146.1905
6.5 | 1.1392 | 0.00771 | -0.0691 | 147.7562
7 | 1.205 | 0.00817 | -0.0707 | 147.4908
7.5 | 1.266 | 0.00893 | -0.0715 | 141.7693
8 | 1.3264 | 0.00954 | -0.072 | 139.0356
8.5 | 1.3608 | 0.00998 | -0.0669 | 136.3527
9 | 1.3835 | 0.01034 | -0.0594 | 133.8008
9.5 | 1.4164 | 0.0109 | -0.0543 | 129.945
10 | 1.4528 | 0.01154 | -0.0501 | 125.8925
10.5 | 1.4906 | 0.01223 | -0.0463 | 121.8806
11 | 1.5276 | 0.01302 | -0.0426 | 117.3272
11.5 | 1.5632 | 0.01394 | -0.0389 | 112.1377
12 | 1.5971 | 0.01501 | -0.0353 | 106.4024
12.5 | 1.6316 | 0.01614 | -0.0319 | 101.0905
13 | 1.6612 | 0.01761 | -0.0282 | 94.3328
13.5 | 1.6917 | 0.01916 | -0.025 | 88.2933
14 | 1.7181 | 0.02105 | -0.0217 | 81.62
14.5 | 1.7407 | 0.02331 | -0.0184 | 74.6761
15 | 1.7632 | 0.02572 | -0.0155 | 68.5537
15.5 | 1.779 | 0.02875 | -0.0125 | 61.8783
16 | 1.7952 | 0.03195 | -0.01 | 56.1878
16.5 | 1.8048 | 0.03583 | -0.0076 | 50.3712
17 | 1.8132 | 0.04008 | -0.0058 | 45.2395
17.5 | 1.8139 | 0.04523 | -0.0042 | 40.1039
18 | 1.816 | 0.05051 | -0.0033 | 35.9533
18.5 | 1.8135 | 0.05645 | -0.0028 | 32.1258
19 | 1.7986 | 0.06405 | -0.0031 | 28.0812
19.5 | 1.7872 | 0.0715 | -0.004 | 24.9958
20 | 1.7718 | 0.07969 | -0.0055 | 22.2337

## 95. Re 7M Mach 0.50 (1)
BIGFOIL.COM POLAR EXPORT
goe526
GOE 526 |  |  |  | Cl Max: | 1.538 | at alpha= | 9 | deg
JavaFoil+Calcfoil stall+Eppler ext transition |  |  |  | L/D Max: | 165.782 | at alpha= | 5.5 | deg
Re: | 7000000 |  |  | Cd Min: | 0.00516 | at alpha= | -0.5 | deg
Mach: | 0.5 |  |  | Cl=0 at alpha= | -3.7985 | deg
|  |  |  | @ Cl=0.1, Cd= | 0.00655
|  |  |  | @ Cl=0.4, Cd= | 0.0051675
|  |  |  | @ Cl=0.6, Cd= | 0.0062214
alpha (deg) | Cl | Cd | Cm | Cl/Cd
-20 | -0.878 | 0.14537 | -0.037 | -6.039
-19.5 | -0.851 | 0.14054 | -0.037 | -6.058
-19 | -0.823 | 0.14153 | -0.036 | -5.817
-18.5 | -0.796 | 0.13881 | -0.036 | -5.733
-18 | -0.769 | 0.12833 | -0.036 | -5.995
-17.5 | -0.743 | 0.12571 | -0.037 | -5.911
-17 | -0.717 | 0.12199 | -0.037 | -5.875
-16.5 | -0.69 | 0.12239 | -0.037 | -5.639
-16 | -0.665 | 0.12032 | -0.038 | -5.523
-15.5 | -0.639 | 0.11431 | -0.039 | -5.586
-15 | -0.612 | 0.10652 | -0.039 | -5.744
-14.5 | -0.585 | 0.10272 | -0.039 | -5.695
-14 | -0.558 | 0.09843 | -0.039 | -5.667
-13.5 | -0.53 | 0.09374 | -0.039 | -5.656
-13 | -0.502 | 0.0911 | -0.038 | -5.516
-12.5 | -0.475 | 0.09336 | -0.038 | -5.087
-12 | -0.448 | 0.0834 | -0.038 | -5.373
-11.5 | -0.421 | 0.08045 | -0.038 | -5.235
-11 | -0.394 | 0.07657 | -0.038 | -5.147
-10.5 | -0.367 | 0.07392 | -0.039 | -4.971
-10 | -0.34 | 0.06925 | -0.04 | -4.915
-9.5 | -0.313 | 0.06212 | -0.041 | -5.044
-9 | -0.287 | 0.05526 | -0.044 | -5.202
-8.5 | -0.26 | 0.05258 | -0.044 | -4.948
-8 | -0.329 | 0.0476 | -0.046 | -6.91
-7.5 | -0.341 | 0.03861 | -0.053 | -8.822
-7 | -0.317 | 0.03445 | -0.056 | -9.201
-6.5 | -0.329 | 0.00781 | -0.078 | -42.158
-6 | -0.276 | 0.00726 | -0.079 | -38.072
-5.5 | -0.218 | 0.00692 | -0.079 | -31.53
-5 | -0.157 | 0.00611 | -0.08 | -25.621
-4.5 | -0.093 | 0.00584 | -0.081 | -15.861
-4 | -0.027 | 0.00609 | -0.082 | -4.417
-3.5 | 0.04 | 0.00655 | -0.083 | 6.111
-3 | 0.108 | 0.00655 | -0.084 | 16.457
-2.5 | 0.176 | 0.00652 | -0.085 | 27.016
-2 | 0.245 | 0.00651 | -0.085 | 37.616
-1.5 | 0.314 | 0.00565 | -0.086 | 55.499
-1 | 0.383 | 0.00517 | -0.087 | 74.029
-0.5 | 0.451 | 0.00516 | -0.088 | 87.5
0 | 0.524 | 0.00609 | -0.089 | 85.963
0.5 | 0.593 | 0.00619 | -0.09 | 95.726
1 | 0.662 | 0.0065 | -0.091 | 101.85
1.5 | 0.73 | 0.00709 | -0.091 | 103.028
2 | 0.799 | 0.00692 | -0.092 | 115.429
2.5 | 0.867 | 0.00847 | -0.093 | 102.375
3 | 0.935 | 0.00812 | -0.094 | 115.215
3.5 | 1.003 | 0.00827 | -0.095 | 121.326
4 | 1.071 | 0.00657 | -0.096 | 162.95
4.5 | 1.137 | 0.00882 | -0.097 | 128.966
5 | 1.203 | 0.0073 | -0.097 | 164.815
5.5 | 1.265 | 0.00763 | -0.098 | 165.782
6 | 1.326 | 0.0087 | -0.099 | 152.415
6.5 | 1.383 | 0.00916 | -0.1 | 151.021
7 | 1.42 | 0.01281 | -0.1 | 110.874
7.5 | 1.464 | 0.01391 | -0.1 | 105.242
8 | 1.498 | 0.01572 | -0.1 | 95.286
8.5 | 1.523 | 0.01746 | -0.101 | 87.263
9 | 1.538 | 0.01896 | -0.101 | 81.107
9.5 | 1.531 | 0.02087 | -0.101 | 73.341
10 | 1.49 | 0.02324 | -0.101 | 64.11
10.5 | 1.371 | 0.02625 | -0.101 | 52.219
11 | 0.955 | 0.03387 | -0.1 | 28.193
11.5 | 0.977 | 0.03886 | -0.099 | 25.139
12 | 0.982 | 0.05035 | -0.096 | 19.498
12.5 | 0.992 | 0.05692 | -0.093 | 17.434
13 | 0.974 | 0.0848 | -0.082 | 11.482
13.5 | 1.022 | 0.07997 | -0.088 | 12.778
14 | 1.052 | 0.08402 | -0.089 | 12.522

## 96. Re 7M Mach 0.50 (2)
BIGFOIL.COM POLAR EXPORT
goe526
GOE 526 |  |  |  | Cl Max: | 1.7456 | at alpha= | 13.5 | deg
XFOIL ncrit=9 |  |  |  | L/D Max: | 242.029 | at alpha= | -1 | deg
Re: | 7000000 |  |  | Cd Min: | 0.23296 | at alpha= | -20 | deg
Mach: | 0.5 |  |  | Cl=0 at alpha= | -3.6841 | deg
|  |  |  | @ Cl=0.1, Cd= | 0.0013184
|  |  |  | @ Cl=0.4, Cd= | 0.0038979
|  |  |  | @ Cl=0.6, Cd= | 0.0064674
alpha (deg) | Cl | Cd | Cm | Cl/Cd
-20 | -0.584 | 0.23296 | 0.004 | -2.5069
-19.5 | -0.5649 | 0.22499 | -0.0006 | -2.5108
-19 | -0.55 | 0.2157 | -0.0056 | -2.5498
-18.5 | -0.528 | 0.20914 | -0.0096 | -2.5246
-18 | -0.511 | 0.20095 | -0.014 | -2.5429
-17.5 | -0.4979 | 0.19183 | -0.0187 | -2.5955
-17 | -0.4774 | 0.18532 | -0.0222 | -2.5761
-16.5 | -0.4632 | 0.17731 | -0.0261 | -2.6124
-16 | -0.4508 | 0.16906 | -0.03 | -2.6665
-15.5 | -0.434 | 0.1624 | -0.033 | -2.6724
-15 | -0.4245 | 0.15453 | -0.0362 | -2.747
-14.5 | -0.4111 | 0.14643 | -0.0405 | -2.8075
-14 | -0.3849 | 0.1385 | -0.0469 | -2.7791
-13.5 | -0.378 | 0.1271 | -0.0553 | -2.974
-13 | -0.219 | 0.09231 | -0.0977 | -2.3724
-12.5 | -0.2361 | 0.08179 | -0.1035 | -2.8867
-12 | -0.2664 | 0.07067 | -0.1086 | -3.7696
-11.5 | -0.303 | 0.05892 | -0.1148 | -5.1426
-11 | -0.3475 | 0.04715 | -0.1213 | -7.3701
-10.5 | -0.3908 | 0.03682 | -0.1276 | -10.6138
-10 | -0.4355 | 0.02814 | -0.1349 | -15.4762
-9.5 | -0.4823 | 0.02239 | -0.1353 | -21.5409
-9 | -0.5202 | 0.01533 | -0.1337 | -33.9335
-8.5 | -0.549 | 0.00821 | -0.13 | -66.8697
-8 | -0.5481 | 0.00446 | -0.124 | -122.8924
-7.5 | -0.509 | 0.00295 | -0.1183 | -172.5424
-7 | -0.45 | 0.00234 | -0.1137 | -192.3077
-6.5 | -0.3834 | 0.00203 | -0.11 | -188.867
-6 | -0.3161 | 0.00179 | -0.1068 | -176.5922
-5.5 | -0.2471 | 0.00166 | -0.1042 | -148.8554
-5 | -0.1779 | 0.00155 | -0.1019 | -114.7742
-4.5 | -0.1095 | 0.00148 | -0.0999 | -73.9865
-4 | -0.0422 | 0.0014 | -0.0981 | -30.1429
-3.5 | 0.0246 | 0.00136 | -0.0964 | 18.0882
-3 | 0.09 | 0.00132 | -0.0947 | 68.1818
-2.5 | 0.1528 | 0.00131 | -0.0927 | 116.6412
-2 | 0.2121 | 0.00135 | -0.0903 | 157.1111
-1.5 | 0.2713 | 0.00139 | -0.088 | 195.1799
-1 | 0.334 | 0.00138 | -0.0865 | 242.029
0 | 0.4648 | 0.00637 | -0.0852 | 72.967
0.5 | 0.5277 | 0.00638 | -0.0837 | 82.7116
1 | 0.5902 | 0.00645 | -0.0821 | 91.5039
1.5 | 0.6521 | 0.00656 | -0.0804 | 99.4055
2 | 0.7148 | 0.00666 | -0.0788 | 107.3273
2.5 | 0.7765 | 0.00676 | -0.077 | 114.8669
3 | 0.8341 | 0.00692 | -0.0743 | 120.5347
3.5 | 0.8838 | 0.00713 | -0.0701 | 123.9551
4 | 0.8988 | 0.0077 | -0.0595 | 116.7273
4.5 | 0.9115 | 0.00717 | -0.0477 | 127.1269
5.5 | 1.1318 | 0.00804 | -0.0633 | 140.7711
6 | 1.2097 | 0.00855 | -0.064 | 141.4854
6.5 | 1.287 | 0.00919 | -0.0646 | 140.0435
7 | 1.3075 | 0.01013 | -0.0548 | 129.0721
7.5 | 1.3437 | 0.01104 | -0.0479 | 121.712
8 | 1.3878 | 0.01198 | -0.0423 | 115.8431
8.5 | 1.4331 | 0.01304 | -0.0372 | 109.9003
9 | 1.4759 | 0.01437 | -0.0319 | 102.707
9.5 | 1.5175 | 0.01595 | -0.0268 | 95.1411
10 | 1.5568 | 0.01783 | -0.0218 | 87.3135
10.5 | 1.5951 | 0.01996 | -0.017 | 79.9148
11 | 1.6323 | 0.02234 | -0.0123 | 73.0662
11.5 | 1.6632 | 0.02525 | -0.0075 | 65.8693
12 | 1.6937 | 0.02841 | -0.0031 | 59.6163
12.5 | 1.7171 | 0.03222 | 0.0012 | 53.293
13 | 1.7344 | 0.0367 | 0.0051 | 47.2589
13.5 | 1.7456 | 0.04187 | 0.0086 | 41.6909
14 | 1.7434 | 0.04835 | 0.0113 | 36.0579
14.5 | 1.7279 | 0.05629 | 0.0126 | 30.6964
15 | 1.6983 | 0.06575 | 0.0124 | 25.8297
15.5 | 1.665 | 0.07589 | 0.0109 | 21.9396
16 | 1.6262 | 0.08681 | 0.0081 | 18.7329
16.5 | 1.5867 | 0.09821 | 0.0044 | 16.1562
17 | 1.548 | 0.10989 | -0.0002 | 14.0868
17.5 | 1.5129 | 0.12163 | -0.0055 | 12.4385
18 | 1.4797 | 0.13361 | -0.0116 | 11.0748
18.5 | 1.4481 | 0.14586 | -0.0187 | 9.928

## 97. Re 8M Mach 0.00 (1)
BIGFOIL.COM POLAR EXPORT
goe526
GOE 526 |  |  |  | Cl Max: | 1.892 | at alpha= | 16.5 | deg
JavaFoil+Calcfoil stall+Eppler ext transition |  |  |  | L/D Max: | 176.614 | at alpha= | 6 | deg
Re: | 8000000 |  |  | Cd Min: | 0.00504 | at alpha= | -1 | deg
Mach: | 0 |  |  | Cl=0 at alpha= | -3.7966 | deg
|  |  |  | @ Cl=0.1, Cd= | 0.0056209
|  |  |  | @ Cl=0.4, Cd= | 0.0056387
|  |  |  | @ Cl=0.6, Cd= | 0.0062961
alpha (deg) | Cl | Cd | Cm | Cl/Cd
-20 | -0.887 | 0.13488 | -0.032 | -6.578
-19.5 | -0.896 | 0.12928 | -0.033 | -6.931
-19 | -0.895 | 0.12622 | -0.033 | -7.092
-18.5 | -0.896 | 0.11463 | -0.034 | -7.819
-18 | -0.891 | 0.11057 | -0.035 | -8.061
-17.5 | -0.885 | 0.10445 | -0.035 | -8.474
-17 | -0.88 | 0.09627 | -0.037 | -9.139
-16.5 | -0.868 | 0.09348 | -0.037 | -9.29
-16 | -0.857 | 0.08771 | -0.037 | -9.773
-15.5 | -0.843 | 0.0832 | -0.038 | -10.135
-15 | -0.828 | 0.07816 | -0.039 | -10.592
-14.5 | -0.811 | 0.07326 | -0.04 | -11.077
-14 | -0.793 | 0.06838 | -0.041 | -11.594
-13.5 | -0.772 | 0.06303 | -0.042 | -12.257
-13 | -0.75 | 0.05816 | -0.043 | -12.894
-12.5 | -0.742 | 0.04331 | -0.047 | -17.138
-12 | -0.739 | 0.02799 | -0.052 | -26.409
-11.5 | -0.759 | 0.0118 | -0.059 | -64.298
-11 | -0.718 | 0.01168 | -0.059 | -61.465
-10.5 | -0.694 | 0.00891 | -0.061 | -77.856
-10 | -0.654 | 0.00813 | -0.062 | -80.493
-9.5 | -0.612 | 0.00768 | -0.063 | -79.601
-9 | -0.565 | 0.00745 | -0.064 | -75.769
-8.5 | -0.516 | 0.00666 | -0.065 | -77.49
-8 | -0.466 | 0.00573 | -0.065 | -81.332
-7.5 | -0.414 | 0.00665 | -0.066 | -62.313
-7 | -0.362 | 0.00646 | -0.067 | -55.962
-6.5 | -0.307 | 0.0063 | -0.067 | -48.777
-6 | -0.252 | 0.00615 | -0.068 | -40.992
-5.5 | -0.196 | 0.00564 | -0.069 | -34.796
-5 | -0.139 | 0.00553 | -0.07 | -25.18
-4.5 | -0.082 | 0.00528 | -0.07 | -15.465
-4 | -0.024 | 0.00608 | -0.071 | -3.876
-3.5 | 0.035 | 0.00609 | -0.072 | 5.744
-3 | 0.094 | 0.00557 | -0.073 | 16.875
-2.5 | 0.153 | 0.00607 | -0.073 | 25.247
-2 | 0.213 | 0.00571 | -0.074 | 37.236
-1.5 | 0.272 | 0.00542 | -0.075 | 50.194
-1 | 0.332 | 0.00504 | -0.076 | 65.817
-0.5 | 0.392 | 0.00564 | -0.076 | 69.4
0 | 0.454 | 0.00563 | -0.077 | 80.718
0.5 | 0.514 | 0.0058 | -0.078 | 88.583
1 | 0.574 | 0.00623 | -0.079 | 92.074
1.5 | 0.633 | 0.00638 | -0.079 | 99.353
2 | 0.693 | 0.00623 | -0.08 | 111.243
2.5 | 0.753 | 0.00712 | -0.081 | 105.645
3 | 0.812 | 0.00698 | -0.081 | 116.383
3.5 | 0.871 | 0.00702 | -0.082 | 124.173
4 | 0.931 | 0.00574 | -0.083 | 162.194
4.5 | 0.989 | 0.00718 | -0.084 | 137.803
5 | 1.048 | 0.00747 | -0.084 | 140.344
5.5 | 1.105 | 0.00631 | -0.085 | 175.153
6 | 1.161 | 0.00658 | -0.086 | 176.614
6.5 | 1.217 | 0.00726 | -0.087 | 167.577
7 | 1.272 | 0.00939 | -0.087 | 135.439
7.5 | 1.325 | 0.00802 | -0.088 | 165.216
8 | 1.378 | 0.0104 | -0.089 | 132.501
8.5 | 1.429 | 0.00919 | -0.09 | 155.437
9 | 1.479 | 0.01007 | -0.09 | 146.779
9.5 | 1.527 | 0.01054 | -0.091 | 144.829
10 | 1.574 | 0.01101 | -0.092 | 142.923
10.5 | 1.618 | 0.0115 | -0.092 | 140.773
11 | 1.661 | 0.01432 | -0.093 | 115.979
11.5 | 1.681 | 0.01512 | -0.092 | 111.157
12 | 1.714 | 0.01589 | -0.093 | 107.875
12.5 | 1.744 | 0.01693 | -0.093 | 103.009
13 | 1.773 | 0.01782 | -0.094 | 99.503
13.5 | 1.799 | 0.01883 | -0.094 | 95.531
14 | 1.822 | 0.02 | -0.094 | 91.103
14.5 | 1.842 | 0.02139 | -0.094 | 86.086
15 | 1.86 | 0.02254 | -0.095 | 82.514
15.5 | 1.875 | 0.0239 | -0.095 | 78.454
16 | 1.888 | 0.02551 | -0.095 | 74.005
16.5 | 1.892 | 0.02741 | -0.095 | 69.002
17 | 1.881 | 0.02933 | -0.096 | 64.124
17.5 | 1.862 | 0.03245 | -0.096 | 57.369
18 | 1.842 | 0.03489 | -0.096 | 52.785
18.5 | 1.816 | 0.03817 | -0.096 | 47.573
19 | 1.788 | 0.04165 | -0.096 | 42.927
19.5 | 1.758 | 0.04407 | -0.096 | 39.892
20 | 1.722 | 0.04908 | -0.096 | 35.078

## 98. Re 8M Mach 0.00 (2)
BIGFOIL.COM POLAR EXPORT
goe526
GOE 526 |  |  |  | Cl Max: | 1.8816 | at alpha= | 19.5 | deg
XFOIL ncrit=9 |  |  |  | L/D Max: | 152.253 | at alpha= | 7 | deg
Re: | 8000000 |  |  | Cd Min: | 0.05094 | at alpha= | 20 | deg
Mach: | 0 |  |  | Cl=0 at alpha= | -3.7695 | deg
|  |  |  | @ Cl=0.1, Cd= | 0.0055871
|  |  |  | @ Cl=0.4, Cd= | 0.0058995
|  |  |  | @ Cl=0.6, Cd= | 0.0060817
alpha (deg) | Cl | Cd | Cm | Cl/Cd
-20 | -1.6715 | 0.02109 | -0.1054 | -79.2556
-19.5 | -1.6571 | 0.01994 | -0.0994 | -83.1043
-19 | -1.6222 | 0.01888 | -0.0969 | -85.9216
-18.5 | -1.5731 | 0.01785 | -0.0968 | -88.1289
-18 | -1.5249 | 0.01659 | -0.0968 | -91.9168
-17.5 | -1.4739 | 0.01552 | -0.0969 | -94.9678
-17 | -1.4264 | 0.01464 | -0.096 | -97.4317
-16.5 | -1.3746 | 0.01388 | -0.0958 | -99.0346
-16 | -1.3141 | 0.01319 | -0.0972 | -99.6285
-15.5 | -1.2484 | 0.01252 | -0.0997 | -99.7125
-15 | -1.1846 | 0.01191 | -0.1017 | -99.4626
-14.5 | -1.1283 | 0.01119 | -0.1021 | -100.8311
-14 | -1.0805 | 0.01064 | -0.1006 | -101.5508
-13.5 | -1.0332 | 0.01022 | -0.0988 | -101.0959
-13 | -0.9852 | 0.00985 | -0.0971 | -100.0203
-12.5 | -0.9374 | 0.00954 | -0.0953 | -98.26
-12 | -0.888 | 0.00928 | -0.0938 | -95.6897
-11.5 | -0.837 | 0.009 | -0.0925 | -93
-11 | -0.7857 | 0.00868 | -0.0914 | -90.5184
-10.5 | -0.7342 | 0.00831 | -0.0903 | -88.3514
-10 | -0.6818 | 0.008 | -0.0893 | -85.225
-9.5 | -0.6285 | 0.00773 | -0.0884 | -81.3066
-9 | -0.5749 | 0.0075 | -0.0877 | -76.6533
-8.5 | -0.5207 | 0.00729 | -0.087 | -71.4266
-8 | -0.4662 | 0.00711 | -0.0863 | -65.5696
-7.5 | -0.4124 | 0.00686 | -0.0856 | -60.1166
-7 | -0.3578 | 0.00664 | -0.0849 | -53.8855
-6.5 | -0.3026 | 0.00646 | -0.0844 | -46.8421
-6 | -0.2473 | 0.00632 | -0.0839 | -39.1297
-5.5 | -0.1917 | 0.00614 | -0.0835 | -31.2215
-5 | -0.1365 | 0.00598 | -0.0829 | -22.8261
-4.5 | -0.0807 | 0.00586 | -0.0825 | -13.7713
-4 | -0.0254 | 0.00572 | -0.0821 | -4.4406
-3.5 | 0.0297 | 0.00563 | -0.0815 | 5.2753
-3 | 0.0841 | 0.00559 | -0.0809 | 15.0447
-2.5 | 0.1383 | 0.00558 | -0.0802 | 24.7849
-2 | 0.1897 | 0.00572 | -0.079 | 33.1643
-1.5 | 0.2415 | 0.00585 | -0.0779 | 41.2821
-1 | 0.2949 | 0.00589 | -0.0771 | 50.0679
-0.5 | 0.3488 | 0.00589 | -0.0764 | 59.219
0 | 0.4029 | 0.0059 | -0.0758 | 68.2881
0.5 | 0.4573 | 0.00592 | -0.0752 | 77.2466
1 | 0.5115 | 0.00599 | -0.0746 | 85.3923
1.5 | 0.5656 | 0.00605 | -0.074 | 93.4876
2 | 0.6198 | 0.0061 | -0.0735 | 101.6066
2.5 | 0.6725 | 0.0062 | -0.0727 | 108.4677
3 | 0.7235 | 0.00623 | -0.0716 | 116.1316
3.5 | 0.7719 | 0.00621 | -0.07 | 124.2995
4 | 0.8145 | 0.00633 | -0.0673 | 128.673
4.5 | 0.841 | 0.00627 | -0.0613 | 134.1308
5 | 0.8824 | 0.00629 | -0.0581 | 140.2862
5.5 | 0.9599 | 0.00661 | -0.0631 | 145.2194
6 | 1.0375 | 0.00692 | -0.0681 | 149.9277
6.5 | 1.0924 | 0.00724 | -0.0681 | 150.884
7 | 1.1556 | 0.00759 | -0.07 | 152.253
7.5 | 1.2141 | 0.00825 | -0.0712 | 147.1636
8 | 1.2713 | 0.00875 | -0.072 | 145.2914
8.5 | 1.3289 | 0.00921 | -0.0729 | 144.2888
9 | 1.3773 | 0.00966 | -0.0718 | 142.5776
9.5 | 1.4095 | 0.01009 | -0.0672 | 139.6928
10 | 1.4359 | 0.01054 | -0.0615 | 136.2334
10.5 | 1.4689 | 0.01096 | -0.0573 | 134.0237
11 | 1.5033 | 0.01152 | -0.0537 | 130.4948
11.5 | 1.5377 | 0.01216 | -0.0503 | 126.4556
12 | 1.5731 | 0.01281 | -0.0473 | 122.8025
12.5 | 1.6072 | 0.01357 | -0.0443 | 118.4377
13 | 1.6399 | 0.01443 | -0.0414 | 113.6452
13.5 | 1.6717 | 0.01537 | -0.0384 | 108.7638
14 | 1.7014 | 0.01649 | -0.0355 | 103.1777
14.5 | 1.7293 | 0.01777 | -0.0326 | 97.3157
15 | 1.7542 | 0.0193 | -0.0297 | 90.8912
15.5 | 1.7794 | 0.0209 | -0.0271 | 85.1388
16 | 1.8 | 0.0229 | -0.0244 | 78.6026
16.5 | 1.8195 | 0.02508 | -0.0219 | 72.5478
17 | 1.834 | 0.02775 | -0.0194 | 66.0901
17.5 | 1.8504 | 0.03043 | -0.0174 | 60.8084
18 | 1.8592 | 0.03387 | -0.0154 | 54.8922
18.5 | 1.87 | 0.03731 | -0.0138 | 50.1206
19 | 1.8768 | 0.04129 | -0.0125 | 45.4541
19.5 | 1.8816 | 0.04561 | -0.0115 | 41.2541
20 | 1.879 | 0.05094 | -0.0109 | 36.8865

## 99. Re 8M Mach 0.10 (1)
BIGFOIL.COM POLAR EXPORT
goe526
GOE 526 |  |  |  | Cl Max: | 1.877 | at alpha= | 16.5 | deg
JavaFoil+Calcfoil stall+Eppler ext transition |  |  |  | L/D Max: | 177.867 | at alpha= | 6 | deg
Re: | 8000000 |  |  | Cd Min: | 0.00502 | at alpha= | -1 | deg
Mach: | 0.1 |  |  | Cl=0 at alpha= | -3.7966 | deg
|  |  |  | @ Cl=0.1, Cd= | 0.00604
|  |  |  | @ Cl=0.4, Cd= | 0.0057122
|  |  |  | @ Cl=0.6, Cd= | 0.0063052
alpha (deg) | Cl | Cd | Cm | Cl/Cd
-20 | -0.852 | 0.13778 | -0.032 | -6.182
-19.5 | -0.866 | 0.13092 | -0.033 | -6.615
-19 | -0.867 | 0.12843 | -0.032 | -6.748
-18.5 | -0.866 | 0.12218 | -0.033 | -7.092
-18 | -0.867 | 0.11286 | -0.034 | -7.686
-17.5 | -0.864 | 0.10713 | -0.035 | -8.067
-17 | -0.861 | 0.09807 | -0.036 | -8.781
-16.5 | -0.852 | 0.09534 | -0.037 | -8.937
-16 | -0.843 | 0.08912 | -0.037 | -9.457
-15.5 | -0.832 | 0.08337 | -0.038 | -9.98
-15 | -0.818 | 0.07964 | -0.039 | -10.266
-14.5 | -0.801 | 0.07486 | -0.039 | -10.706
-14 | -0.784 | 0.07023 | -0.04 | -11.169
-13.5 | -0.765 | 0.06471 | -0.042 | -11.828
-13 | -0.754 | 0.05294 | -0.045 | -14.241
-12.5 | -0.734 | 0.04652 | -0.047 | -15.783
-12 | -0.719 | 0.03647 | -0.05 | -19.728
-11.5 | -0.721 | 0.02061 | -0.055 | -34.983
-11 | -0.678 | 0.02245 | -0.055 | -30.193
-10.5 | -0.69 | 0.00974 | -0.061 | -70.855
-10 | -0.653 | 0.00832 | -0.062 | -78.546
-9.5 | -0.612 | 0.00771 | -0.063 | -79.465
-9 | -0.566 | 0.00743 | -0.064 | -76.182
-8.5 | -0.518 | 0.00674 | -0.065 | -76.828
-8 | -0.467 | 0.00652 | -0.066 | -71.649
-7.5 | -0.416 | 0.00672 | -0.066 | -61.881
-7 | -0.363 | 0.00649 | -0.067 | -55.924
-6.5 | -0.309 | 0.00633 | -0.068 | -48.774
-6 | -0.253 | 0.0062 | -0.069 | -40.876
-5.5 | -0.197 | 0.00571 | -0.069 | -34.527
-5 | -0.14 | 0.0055 | -0.07 | -25.447
-4.5 | -0.082 | 0.00537 | -0.071 | -15.28
-4 | -0.024 | 0.00605 | -0.071 | -3.915
-3.5 | 0.035 | 0.0061 | -0.072 | 5.765
-3 | 0.094 | 0.00604 | -0.073 | 15.629
-2.5 | 0.154 | 0.00604 | -0.074 | 25.489
-2 | 0.214 | 0.00571 | -0.074 | 37.433
-1.5 | 0.274 | 0.0055 | -0.075 | 49.782
-1 | 0.334 | 0.00502 | -0.076 | 66.529
-0.5 | 0.393 | 0.00571 | -0.077 | 68.888
0 | 0.456 | 0.00573 | -0.077 | 79.676
0.5 | 0.516 | 0.00505 | -0.078 | 102.325
1 | 0.577 | 0.00624 | -0.079 | 92.432
1.5 | 0.637 | 0.00641 | -0.08 | 99.348
2 | 0.697 | 0.0063 | -0.08 | 110.478
2.5 | 0.756 | 0.00713 | -0.081 | 106.098
3 | 0.816 | 0.00695 | -0.082 | 117.355
3.5 | 0.876 | 0.00701 | -0.083 | 125.006
4 | 0.935 | 0.00575 | -0.083 | 162.509
4.5 | 0.994 | 0.0072 | -0.084 | 138.093
5 | 1.053 | 0.00749 | -0.085 | 140.501
5.5 | 1.11 | 0.00634 | -0.086 | 175.165
6 | 1.167 | 0.00656 | -0.086 | 177.867
6.5 | 1.223 | 0.0073 | -0.087 | 167.502
7 | 1.278 | 0.00769 | -0.088 | 166.227
7.5 | 1.331 | 0.00809 | -0.089 | 164.656
8 | 1.384 | 0.01049 | -0.089 | 131.854
8.5 | 1.435 | 0.00925 | -0.09 | 155.143
9 | 1.485 | 0.01016 | -0.091 | 146.059
9.5 | 1.533 | 0.01064 | -0.091 | 144.093
10 | 1.579 | 0.01116 | -0.092 | 141.536
10.5 | 1.623 | 0.01168 | -0.093 | 139.008
11 | 1.648 | 0.01462 | -0.092 | 112.717
11.5 | 1.683 | 0.01544 | -0.093 | 109.025
12 | 1.715 | 0.01617 | -0.093 | 106.105
12.5 | 1.744 | 0.01722 | -0.094 | 101.278
13 | 1.772 | 0.01817 | -0.094 | 97.523
13.5 | 1.797 | 0.01923 | -0.094 | 93.439
14 | 1.819 | 0.02048 | -0.095 | 88.788
14.5 | 1.836 | 0.02189 | -0.095 | 83.85
15 | 1.853 | 0.02316 | -0.095 | 80
15.5 | 1.866 | 0.02462 | -0.095 | 75.815
16 | 1.876 | 0.02627 | -0.096 | 71.413
16.5 | 1.877 | 0.02831 | -0.096 | 66.303
17 | 1.863 | 0.03037 | -0.096 | 61.327
17.5 | 1.84 | 0.03375 | -0.096 | 54.501
18 | 1.815 | 0.03636 | -0.096 | 49.906
18.5 | 1.786 | 0.03891 | -0.096 | 45.908
19 | 1.752 | 0.0428 | -0.096 | 40.937
19.5 | 1.717 | 0.04628 | -0.096 | 37.1
20 | 1.671 | 0.05304 | -0.096 | 31.509

## 100. Re 8M Mach 0.10 (2)
BIGFOIL.COM POLAR EXPORT
goe526
GOE 526 |  |  |  | Cl Max: | 1.8717 | at alpha= | 19.5 | deg
XFOIL ncrit=9 |  |  |  | L/D Max: | 151.749 | at alpha= | 7 | deg
Re: | 8000000 |  |  | Cd Min: | 0.05455 | at alpha= | 20 | deg
Mach: | 0.1 |  |  | Cl=0 at alpha= | -3.7676 | deg
|  |  |  | @ Cl=0.1, Cd= | 0.0056043
|  |  |  | @ Cl=0.4, Cd= | 0.0059091
|  |  |  | @ Cl=0.6, Cd= | 0.0060945
alpha (deg) | Cl | Cd | Cm | Cl/Cd
-20 | -1.6538 | 0.0232 | -0.1155 | -71.2845
-19.5 | -1.6498 | 0.02152 | -0.1088 | -76.6636
-19 | -1.6374 | 0.02026 | -0.1021 | -80.8193
-18.5 | -1.5901 | 0.01897 | -0.1017 | -83.8218
-18 | -1.5396 | 0.01784 | -0.1014 | -86.3004
-17.5 | -1.4892 | 0.01653 | -0.1013 | -90.0907
-17 | -1.4404 | 0.01542 | -0.1005 | -93.4112
-16.5 | -1.3909 | 0.0145 | -0.0994 | -95.9241
-16 | -1.3306 | 0.01369 | -0.1004 | -97.195
-15.5 | -1.2643 | 0.01293 | -0.1026 | -97.7804
-15 | -1.1983 | 0.01227 | -0.1045 | -97.661
-14.5 | -1.1385 | 0.01159 | -0.1053 | -98.2312
-14 | -1.0904 | 0.01094 | -0.1035 | -99.6709
-13.5 | -1.043 | 0.01046 | -0.1014 | -99.7132
-13 | -0.9948 | 0.01005 | -0.0994 | -98.9851
-12.5 | -0.9465 | 0.00971 | -0.0974 | -97.4768
-12 | -0.8967 | 0.00943 | -0.0957 | -95.0901
-11.5 | -0.8451 | 0.00913 | -0.0943 | -92.563
-11 | -0.7925 | 0.00885 | -0.0931 | -89.548
-10.5 | -0.7407 | 0.00843 | -0.0918 | -87.8648
-10 | -0.6879 | 0.00809 | -0.0907 | -85.0309
-9.5 | -0.6342 | 0.00781 | -0.0897 | -81.2036
-9 | -0.5801 | 0.00756 | -0.0888 | -76.7328
-8.5 | -0.5253 | 0.00734 | -0.088 | -71.5668
-8 | -0.4702 | 0.00715 | -0.0873 | -65.7622
-7.5 | -0.4157 | 0.00691 | -0.0865 | -60.1592
-7 | -0.3607 | 0.00668 | -0.0858 | -53.997
-6.5 | -0.3051 | 0.00649 | -0.0852 | -47.0108
-6 | -0.2494 | 0.00634 | -0.0846 | -39.3375
-5.5 | -0.1933 | 0.00616 | -0.0841 | -31.3799
-5 | -0.1377 | 0.006 | -0.0836 | -22.95
-4.5 | -0.0815 | 0.00588 | -0.0831 | -13.8605
-4 | -0.0258 | 0.00573 | -0.0826 | -4.5026
-3.5 | 0.0297 | 0.00564 | -0.0821 | 5.266
-3 | 0.0844 | 0.00561 | -0.0814 | 15.0446
-2.5 | 0.139 | 0.00559 | -0.0807 | 24.8658
-2 | 0.1904 | 0.00574 | -0.0794 | 33.1707
-1.5 | 0.2425 | 0.00587 | -0.0782 | 41.3118
-1 | 0.2964 | 0.0059 | -0.0775 | 50.2373
-0.5 | 0.3505 | 0.0059 | -0.0767 | 59.4068
0 | 0.4051 | 0.00591 | -0.0761 | 68.5448
0.5 | 0.4597 | 0.00593 | -0.0755 | 77.5211
1 | 0.5142 | 0.006 | -0.0749 | 85.7
1.5 | 0.5687 | 0.00606 | -0.0743 | 93.8449
2 | 0.6231 | 0.00612 | -0.0737 | 101.8137
2.5 | 0.6761 | 0.00622 | -0.0729 | 108.6977
3 | 0.7276 | 0.00625 | -0.0718 | 116.416
3.5 | 0.7759 | 0.00624 | -0.0701 | 124.3429
4 | 0.8186 | 0.00636 | -0.0674 | 128.7107
5 | 0.8866 | 0.00632 | -0.0579 | 140.2848
5.5 | 0.9659 | 0.00665 | -0.0632 | 145.2481
6 | 1.0435 | 0.00695 | -0.0681 | 150.1439
6.5 | 1.099 | 0.00729 | -0.0681 | 150.7545
7 | 1.1624 | 0.00766 | -0.0699 | 151.7493
7.5 | 1.2214 | 0.00832 | -0.0711 | 146.8029
8 | 1.279 | 0.00884 | -0.0718 | 144.6833
8.5 | 1.337 | 0.0093 | -0.0726 | 143.7634
9 | 1.3818 | 0.00974 | -0.0706 | 141.8686
9.5 | 1.4142 | 0.01019 | -0.066 | 138.7831
10 | 1.4382 | 0.01063 | -0.0596 | 135.2963
10.5 | 1.4731 | 0.01109 | -0.0557 | 132.8314
11 | 1.5085 | 0.01167 | -0.0522 | 129.2631
11.5 | 1.5434 | 0.01234 | -0.0488 | 125.0729
12 | 1.5784 | 0.01305 | -0.0456 | 120.9502
12.5 | 1.613 | 0.01383 | -0.0426 | 116.6305
13 | 1.6449 | 0.01478 | -0.0395 | 111.2923
13.5 | 1.6772 | 0.01577 | -0.0365 | 106.3538
14 | 1.7059 | 0.01701 | -0.0334 | 100.2881
14.5 | 1.7337 | 0.01838 | -0.0305 | 94.3254
15 | 1.7575 | 0.02007 | -0.0274 | 87.5685
15.5 | 1.7829 | 0.02177 | -0.0249 | 81.8971
16 | 1.8014 | 0.02402 | -0.022 | 74.9958
16.5 | 1.8206 | 0.02636 | -0.0196 | 69.0668
17 | 1.8344 | 0.02923 | -0.0171 | 62.7574
17.5 | 1.8492 | 0.03219 | -0.0151 | 57.4464
18 | 1.8556 | 0.036 | -0.0131 | 51.5444
18.5 | 1.8673 | 0.03954 | -0.0117 | 47.2256
19 | 1.87 | 0.04409 | -0.0105 | 42.4132
19.5 | 1.8717 | 0.04895 | -0.0097 | 38.237
20 | 1.8683 | 0.05455 | -0.0092 | 34.2493

## 101. Re 8M Mach 0.25 (1)
BIGFOIL.COM POLAR EXPORT
goe526
GOE 526 |  |  |  | Cl Max: | 1.785 | at alpha= | 14.5 | deg
JavaFoil+Calcfoil stall+Eppler ext transition |  |  |  | L/D Max: | 175.317 | at alpha= | 5.5 | deg
Re: | 8000000 |  |  | Cd Min: | 0.00502 | at alpha= | -1 | deg
Mach: | 0.25 |  |  | Cl=0 at alpha= | -3.8 | deg
|  |  |  | @ Cl=0.1, Cd= | 0.006128
|  |  |  | @ Cl=0.4, Cd= | 0.0056928
|  |  |  | @ Cl=0.6, Cd= | 0.0061081
alpha (deg) | Cl | Cd | Cm | Cl/Cd
-20 | -0.543 | 0.16496 | -0.029 | -3.294
-19.5 | -0.59 | 0.15532 | -0.03 | -3.796
-19 | -0.619 | 0.14833 | -0.031 | -4.174
-18.5 | -0.643 | 0.13705 | -0.031 | -4.693
-18 | -0.664 | 0.12935 | -0.032 | -5.137
-17.5 | -0.683 | 0.1212 | -0.033 | -5.639
-17 | -0.699 | 0.11248 | -0.035 | -6.218
-16.5 | -0.712 | 0.10585 | -0.035 | -6.722
-16 | -0.721 | 0.09721 | -0.037 | -7.42
-15.5 | -0.725 | 0.09398 | -0.037 | -7.716
-15 | -0.725 | 0.09092 | -0.037 | -7.973
-14.5 | -0.724 | 0.0842 | -0.038 | -8.6
-14 | -0.723 | 0.07509 | -0.04 | -9.623
-13.5 | -0.714 | 0.06979 | -0.041 | -10.233
-13 | -0.702 | 0.06515 | -0.042 | -10.778
-12.5 | -0.688 | 0.05957 | -0.044 | -11.552
-12 | -0.671 | 0.05391 | -0.045 | -12.447
-11.5 | -0.653 | 0.04696 | -0.047 | -13.916
-11 | -0.621 | 0.04815 | -0.046 | -12.891
-10.5 | -0.601 | 0.03884 | -0.05 | -15.485
-10 | -0.649 | 0.00912 | -0.064 | -71.163
-9.5 | -0.612 | 0.00843 | -0.065 | -72.562
-9 | -0.568 | 0.00809 | -0.066 | -70.234
-8.5 | -0.523 | 0.0071 | -0.067 | -73.718
-8 | -0.474 | 0.00629 | -0.067 | -75.457
-7.5 | -0.423 | 0.00691 | -0.068 | -61.227
-7 | -0.37 | 0.0066 | -0.069 | -56.055
-6.5 | -0.315 | 0.00646 | -0.07 | -48.786
-6 | -0.259 | 0.00631 | -0.07 | -41.006
-5.5 | -0.202 | 0.00577 | -0.071 | -34.926
-5 | -0.143 | 0.00555 | -0.072 | -25.839
-4.5 | -0.084 | 0.00547 | -0.073 | -15.384
-4 | -0.024 | 0.00613 | -0.073 | -3.969
-3.5 | 0.036 | 0.00613 | -0.074 | 5.884
-3 | 0.097 | 0.00613 | -0.075 | 15.798
-2.5 | 0.158 | 0.00609 | -0.076 | 25.958
-2 | 0.22 | 0.00571 | -0.077 | 38.426
-1.5 | 0.281 | 0.0055 | -0.077 | 51.048
-1 | 0.343 | 0.00502 | -0.078 | 68.292
-0.5 | 0.404 | 0.00574 | -0.079 | 70.407
0 | 0.469 | 0.00573 | -0.08 | 81.777
0.5 | 0.531 | 0.00505 | -0.08 | 105.011
1 | 0.592 | 0.00605 | -0.081 | 97.948
1.5 | 0.654 | 0.0065 | -0.082 | 100.591
2 | 0.716 | 0.00634 | -0.083 | 112.824
2.5 | 0.777 | 0.00732 | -0.083 | 106.195
3 | 0.838 | 0.00715 | -0.084 | 117.209
3.5 | 0.899 | 0.00719 | -0.085 | 125.108
4 | 0.96 | 0.00583 | -0.086 | 164.693
4.5 | 1.021 | 0.00748 | -0.086 | 136.578
5 | 1.081 | 0.00772 | -0.087 | 140.091
5.5 | 1.14 | 0.0065 | -0.088 | 175.317
6 | 1.197 | 0.00717 | -0.089 | 166.913
6.5 | 1.254 | 0.00759 | -0.089 | 165.164
7 | 1.309 | 0.00801 | -0.09 | 163.499
7.5 | 1.363 | 0.00841 | -0.091 | 162.164
8 | 1.416 | 0.00894 | -0.092 | 158.3
8.5 | 1.467 | 0.01173 | -0.092 | 125.049
9 | 1.515 | 0.01068 | -0.093 | 141.92
9.5 | 1.562 | 0.01127 | -0.094 | 138.598
10 | 1.589 | 0.01429 | -0.094 | 111.199
10.5 | 1.625 | 0.01516 | -0.094 | 107.219
11 | 1.659 | 0.01597 | -0.094 | 103.856
11.5 | 1.688 | 0.01693 | -0.095 | 99.692
12 | 1.715 | 0.01784 | -0.095 | 96.105
12.5 | 1.738 | 0.01913 | -0.096 | 90.857
13 | 1.755 | 0.02045 | -0.096 | 85.835
13.5 | 1.771 | 0.02182 | -0.096 | 81.125
14 | 1.78 | 0.02347 | -0.096 | 75.829
14.5 | 1.785 | 0.0255 | -0.096 | 69.974
15 | 1.785 | 0.0275 | -0.097 | 64.912
15.5 | 1.78 | 0.02966 | -0.097 | 60.024
16 | 1.773 | 0.0318 | -0.097 | 55.758
16.5 | 1.751 | 0.03555 | -0.097 | 49.237
17 | 1.702 | 0.03904 | -0.097 | 43.603
17.5 | 1.649 | 0.04275 | -0.097 | 38.578
18 | 1.587 | 0.04672 | -0.096 | 33.957
18.5 | 1.517 | 0.05149 | -0.096 | 29.461
19 | 1.425 | 0.06461 | -0.094 | 22.061
19.5 | 1.321 | 0.08453 | -0.091 | 15.625

## 102. Re 8M Mach 0.25 (2)
BIGFOIL.COM POLAR EXPORT
goe526
GOE 526 |  |  |  | Cl Max: | 1.8331 | at alpha= | 17.5 | deg
XFOIL ncrit=9 |  |  |  | L/D Max: | 150.984 | at alpha= | 6.5 | deg
Re: | 8000000 |  |  | Cd Min: | 0.18113 | at alpha= | -20 | deg
Mach: | 0.25 |  |  | Cl=0 at alpha= | -3.7569 | deg
|  |  |  | @ Cl=0.1, Cd= | 0.005665
|  |  |  | @ Cl=0.4, Cd= | 0.00598
|  |  |  | @ Cl=0.6, Cd= | 0.006131
alpha (deg) | Cl | Cd | Cm | Cl/Cd
-20 | -0.6712 | 0.18113 | -0.0115 | -3.7056
-19.5 | -0.6845 | 0.16879 | -0.019 | -4.0553
-19 | -0.7093 | 0.1549 | -0.0275 | -4.5791
-18.5 | -0.7281 | 0.14288 | -0.0349 | -5.0959
-18 | -1.4483 | 0.03308 | -0.1339 | -43.7817
-17.5 | -1.4932 | 0.02679 | -0.1313 | -55.7372
-17 | -1.4931 | 0.02369 | -0.1254 | -63.0266
-16.5 | -1.4469 | 0.02108 | -0.1243 | -68.6385
-16 | -1.4056 | 0.01896 | -0.1213 | -74.135
-15.5 | -1.3487 | 0.01687 | -0.1206 | -79.9467
-15 | -1.278 | 0.01534 | -0.1215 | -83.3116
-14.5 | -1.2015 | 0.01408 | -0.1233 | -85.3338
-14 | -1.141 | 0.01319 | -0.1219 | -86.5049
-13.5 | -1.0905 | 0.01252 | -0.1185 | -87.1006
-13 | -1.0457 | 0.0116 | -0.1143 | -90.1466
-12.5 | -0.9966 | 0.01098 | -0.1107 | -90.765
-12 | -0.9446 | 0.01048 | -0.1077 | -90.1336
-11.5 | -0.89 | 0.01002 | -0.1052 | -88.8224
-11 | -0.8345 | 0.00959 | -0.1029 | -87.0177
-10.5 | -0.778 | 0.0092 | -0.101 | -84.5652
-10 | -0.7217 | 0.00877 | -0.0991 | -82.2919
-9.5 | -0.6659 | 0.0083 | -0.0972 | -80.2289
-8.5 | -0.5512 | 0.00765 | -0.0942 | -72.0523
-8 | -0.493 | 0.0074 | -0.093 | -66.6216
-7.5 | -0.435 | 0.00717 | -0.0918 | -60.6695
-7 | -0.3773 | 0.00691 | -0.0906 | -54.602
-6.5 | -0.3193 | 0.00665 | -0.0896 | -48.015
-6 | -0.2611 | 0.00645 | -0.0887 | -40.4806
-5.5 | -0.2023 | 0.00629 | -0.088 | -32.1622
-5 | -0.1443 | 0.0061 | -0.0872 | -23.6557
-4.5 | -0.0862 | 0.00595 | -0.0864 | -14.4874
-4 | -0.028 | 0.00582 | -0.0857 | -4.811
-3.5 | 0.0296 | 0.00571 | -0.085 | 5.1839
-3 | 0.086 | 0.00567 | -0.0841 | 15.1675
-2.5 | 0.1421 | 0.00565 | -0.0832 | 25.1504
-2 | 0.1952 | 0.0058 | -0.0817 | 33.6552
-1.5 | 0.2487 | 0.00595 | -0.0804 | 41.7983
-1 | 0.3042 | 0.00598 | -0.0794 | 50.8696
-0.5 | 0.3602 | 0.00598 | -0.0786 | 60.2341
0 | 0.4164 | 0.00598 | -0.0779 | 69.6321
0.5 | 0.4729 | 0.006 | -0.0772 | 78.8167
1 | 0.529 | 0.00606 | -0.0765 | 87.2937
1.5 | 0.5853 | 0.00611 | -0.0758 | 95.7938
2 | 0.6412 | 0.00619 | -0.075 | 103.5864
2.5 | 0.6961 | 0.00629 | -0.0741 | 110.6677
3 | 0.7492 | 0.00634 | -0.0728 | 118.1703
3.5 | 0.7979 | 0.00642 | -0.0707 | 124.2835
4 | 0.8381 | 0.00664 | -0.067 | 126.2199
4.5 | 0.8663 | 0.00646 | -0.0608 | 134.1022
5 | 0.9106 | 0.00646 | -0.0575 | 140.9598
5.5 | 0.9986 | 0.00685 | -0.064 | 145.781
6 | 1.076 | 0.00715 | -0.068 | 150.4895
6.5 | 1.1354 | 0.00752 | -0.0681 | 150.984
7 | 1.2008 | 0.00797 | -0.0697 | 150.665
7.5 | 1.2612 | 0.00877 | -0.0704 | 143.8084
8 | 1.3223 | 0.00929 | -0.071 | 142.3358
8.5 | 1.3709 | 0.0098 | -0.0689 | 139.8878
9 | 1.3927 | 0.01016 | -0.0611 | 137.0768
9.5 | 1.4243 | 0.01066 | -0.0557 | 133.6116
10 | 1.4613 | 0.01125 | -0.0515 | 129.8933
10.5 | 1.4984 | 0.01194 | -0.0476 | 125.4941
11 | 1.5349 | 0.01274 | -0.0437 | 120.4788
11.5 | 1.5723 | 0.01356 | -0.0402 | 115.9513
12 | 1.6067 | 0.01458 | -0.0365 | 110.1989
12.5 | 1.6407 | 0.0157 | -0.033 | 104.5032
13 | 1.6725 | 0.01702 | -0.0295 | 98.2667
13.5 | 1.7011 | 0.01864 | -0.026 | 91.2607
14 | 1.73 | 0.02034 | -0.0227 | 85.0541
14.5 | 1.7529 | 0.02254 | -0.0194 | 77.7684
15 | 1.7731 | 0.02505 | -0.0162 | 70.7824
15.5 | 1.7931 | 0.02775 | -0.0133 | 64.6162
16 | 1.8065 | 0.0311 | -0.0106 | 58.0868
16.5 | 1.8198 | 0.03466 | -0.0082 | 52.5043
17 | 1.8263 | 0.03898 | -0.0061 | 46.8522
17.5 | 1.8331 | 0.04349 | -0.0046 | 42.1499
18 | 1.832 | 0.049 | -0.0034 | 37.3878
18.5 | 1.8285 | 0.055 | -0.0028 | 33.2455
19 | 1.8215 | 0.06164 | -0.0028 | 29.5506
19.5 | 1.8118 | 0.0688 | -0.0034 | 26.3343
20 | 1.7966 | 0.07685 | -0.0047 | 23.378

## 103. Re 8M Mach 0.50 (1)
BIGFOIL.COM POLAR EXPORT
goe526
GOE 526 |  |  |  | Cl Max: | 1.539 | at alpha= | 9 | deg
JavaFoil+Calcfoil stall+Eppler ext transition |  |  |  | L/D Max: | 169.846 | at alpha= | 5 | deg
Re: | 8000000 |  |  | Cd Min: | 0.00556 | at alpha= | -1 | deg
Mach: | 0.5 |  |  | Cl=0 at alpha= | -3.7985 | deg
|  |  |  | @ Cl=0.1, Cd= | 0.0064512
|  |  |  | @ Cl=0.4, Cd= | 0.0056625
|  |  |  | @ Cl=0.6, Cd= | 0.0065828
alpha (deg) | Cl | Cd | Cm | Cl/Cd
-20 | -0.879 | 0.1442 | -0.037 | -6.094
-19.5 | -0.852 | 0.1383 | -0.037 | -6.159
-19 | -0.824 | 0.13982 | -0.037 | -5.893
-18.5 | -0.797 | 0.136 | -0.036 | -5.858
-18 | -0.77 | 0.12809 | -0.037 | -6.015
-17.5 | -0.743 | 0.12239 | -0.037 | -6.073
-17 | -0.717 | 0.11777 | -0.037 | -6.087
-16.5 | -0.69 | 0.12046 | -0.037 | -5.73
-16 | -0.665 | 0.12037 | -0.038 | -5.521
-15.5 | -0.639 | 0.11173 | -0.039 | -5.717
-15 | -0.612 | 0.10621 | -0.039 | -5.763
-14.5 | -0.585 | 0.09974 | -0.039 | -5.867
-14 | -0.558 | 0.09742 | -0.039 | -5.728
-13.5 | -0.531 | 0.09242 | -0.039 | -5.741
-13 | -0.503 | 0.08862 | -0.038 | -5.674
-12.5 | -0.475 | 0.09176 | -0.038 | -5.177
-12 | -0.448 | 0.08276 | -0.038 | -5.416
-11.5 | -0.421 | 0.07867 | -0.038 | -5.354
-11 | -0.394 | 0.07517 | -0.039 | -5.244
-10.5 | -0.367 | 0.0725 | -0.04 | -5.069
-10 | -0.34 | 0.06914 | -0.04 | -4.924
-9.5 | -0.314 | 0.06251 | -0.041 | -5.018
-9 | -0.288 | 0.05494 | -0.044 | -5.236
-8.5 | -0.26 | 0.05132 | -0.045 | -5.074
-8 | -0.33 | 0.04739 | -0.047 | -6.956
-7.5 | -0.342 | 0.03767 | -0.054 | -9.072
-7 | -0.318 | 0.03296 | -0.056 | -9.652
-6.5 | -0.329 | 0.00774 | -0.078 | -42.482
-6 | -0.276 | 0.00714 | -0.079 | -38.727
-5.5 | -0.218 | 0.00634 | -0.079 | -34.445
-5 | -0.157 | 0.00605 | -0.08 | -25.881
-4.5 | -0.093 | 0.00669 | -0.081 | -13.84
-4 | -0.027 | 0.00598 | -0.082 | -4.493
-3.5 | 0.04 | 0.00646 | -0.083 | 6.193
-3 | 0.108 | 0.00645 | -0.084 | 16.709
-2.5 | 0.176 | 0.00574 | -0.085 | 30.697
-2 | 0.245 | 0.0064 | -0.085 | 38.273
-1.5 | 0.314 | 0.0056 | -0.086 | 55.988
-1 | 0.383 | 0.00556 | -0.087 | 68.824
-0.5 | 0.451 | 0.00597 | -0.088 | 75.561
0 | 0.524 | 0.00598 | -0.089 | 87.548
0.5 | 0.593 | 0.0066 | -0.09 | 89.762
1 | 0.662 | 0.00643 | -0.091 | 102.826
1.5 | 0.73 | 0.00701 | -0.091 | 104.234
2 | 0.799 | 0.00683 | -0.092 | 116.966
2.5 | 0.867 | 0.00803 | -0.093 | 107.954
3 | 0.935 | 0.008 | -0.094 | 116.89
3.5 | 1.003 | 0.0082 | -0.095 | 122.392
4 | 1.071 | 0.00646 | -0.096 | 165.787
4.5 | 1.137 | 0.00861 | -0.097 | 132.024
5 | 1.203 | 0.00708 | -0.097 | 169.846
5.5 | 1.265 | 0.00804 | -0.098 | 157.465
6 | 1.326 | 0.00849 | -0.099 | 156.124
6.5 | 1.383 | 0.00914 | -0.1 | 151.358
7 | 1.422 | 0.0125 | -0.1 | 113.74
7.5 | 1.465 | 0.0136 | -0.1 | 107.73
8 | 1.499 | 0.01552 | -0.101 | 96.589
8.5 | 1.526 | 0.01681 | -0.101 | 90.775
9 | 1.539 | 0.01851 | -0.101 | 83.163
9.5 | 1.532 | 0.02035 | -0.101 | 75.297
10 | 1.493 | 0.02265 | -0.102 | 65.897
10.5 | 1.372 | 0.02554 | -0.102 | 53.718
11 | 0.957 | 0.03283 | -0.1 | 29.158
11.5 | 0.98 | 0.03749 | -0.1 | 26.151
12 | 0.977 | 0.05179 | -0.095 | 18.873
12.5 | 1.01 | 0.04993 | -0.096 | 20.237
13 | 0.978 | 0.08248 | -0.083 | 11.851
13.5 | 1.02 | 0.08143 | -0.087 | 12.525
14 | 1.058 | 0.07935 | -0.09 | 13.337

## 104. Re 8M Mach 0.50 (2)
BIGFOIL.COM POLAR EXPORT
goe526
GOE 526 |  |  |  | Cl Max: | 1.7676 | at alpha= | 13.5 | deg
XFOIL ncrit=9 |  |  |  | L/D Max: | 145.327 | at alpha= | 5.5 | deg
Re: | 8000000 |  |  | Cd Min: | 0.14447 | at alpha= | 18.5 | deg
Mach: | 0.5 |  |  | Cl=0 at alpha= | -99 | deg
|  |  |  | @ Cl=0.1, Cd= | 0.00627
|  |  |  | @ Cl=0.4, Cd= | 0.00627
|  |  |  | @ Cl=0.6, Cd= | 0.006343
alpha (deg) | Cl | Cd | Cm | Cl/Cd
0 | 0.4652 | 0.00627 | -0.0853 | 74.1946
0.5 | 0.5288 | 0.00628 | -0.0839 | 84.2038
1 | 0.5919 | 0.00633 | -0.0824 | 93.5071
1.5 | 0.6543 | 0.00643 | -0.0808 | 101.7574
2 | 0.7164 | 0.00654 | -0.0791 | 109.5413
2.5 | 0.7774 | 0.00667 | -0.0772 | 116.5517
3 | 0.8357 | 0.00683 | -0.0746 | 122.3572
4 | 0.9068 | 0.00776 | -0.061 | 116.8557
4.5 | 0.9464 | 0.00766 | -0.0546 | 123.5509
5 | 1.0313 | 0.00737 | -0.0576 | 139.9322
5.5 | 1.1321 | 0.00779 | -0.0632 | 145.3273
6 | 1.2026 | 0.00832 | -0.0625 | 144.5433
7 | 1.3135 | 0.00998 | -0.0557 | 131.6132
7.5 | 1.3521 | 0.01077 | -0.049 | 125.5432
8 | 1.3954 | 0.01169 | -0.0433 | 119.367
8.5 | 1.4412 | 0.01272 | -0.0381 | 113.3019
9 | 1.4858 | 0.01395 | -0.0329 | 106.509
9.5 | 1.5285 | 0.01544 | -0.0278 | 98.9961
10 | 1.569 | 0.01723 | -0.0227 | 91.0621
10.5 | 1.6076 | 0.01932 | -0.0177 | 83.2091
11 | 1.646 | 0.0216 | -0.013 | 76.2037
11.5 | 1.6798 | 0.02432 | -0.0082 | 69.0707
12 | 1.7094 | 0.02749 | -0.0036 | 62.1826
12.5 | 1.7367 | 0.03101 | 0.0008 | 56.0045
13 | 1.7563 | 0.03528 | 0.005 | 49.7817
13.5 | 1.7676 | 0.04039 | 0.0087 | 43.7633
14 | 1.7664 | 0.04675 | 0.0116 | 37.784
14.5 | 1.7506 | 0.05461 | 0.0133 | 32.0564
15 | 1.7194 | 0.06412 | 0.0132 | 26.8153
15.5 | 1.6844 | 0.07434 | 0.0117 | 22.6581
16 | 1.6442 | 0.08534 | 0.0091 | 19.2665
16.5 | 1.6039 | 0.09674 | 0.0054 | 16.5795
17 | 1.5647 | 0.10839 | 0.0009 | 14.4358
17.5 | 1.5291 | 0.12015 | -0.0044 | 12.7266
18 | 1.4951 | 0.13213 | -0.0105 | 11.3154
18.5 | 1.4623 | 0.14447 | -0.0176 | 10.1218

## 105. Re 10M Mach 0.00 (1)
BIGFOIL.COM POLAR EXPORT
goe526
GOE 526 |  |  |  | Cl Max: | 1.897 | at alpha= | 16.5 | deg
JavaFoil+Calcfoil stall+Eppler ext transition |  |  |  | L/D Max: | 180.719 | at alpha= | 5.5 | deg
Re: | 10000000 |  |  | Cd Min: | 0.00493 | at alpha= | -2 | deg
Mach: | 0 |  |  | Cl=0 at alpha= | -3.7966 | deg
|  |  |  | @ Cl=0.1, Cd= | 0.0054429
|  |  |  | @ Cl=0.4, Cd= | 0.0055158
|  |  |  | @ Cl=0.6, Cd= | 0.0060063
alpha (deg) | Cl | Cd | Cm | Cl/Cd
-20 | -0.889 | 0.13146 | -0.033 | -6.763
-19.5 | -0.898 | 0.12709 | -0.033 | -7.064
-19 | -0.897 | 0.12339 | -0.033 | -7.267
-18.5 | -0.898 | 0.11212 | -0.035 | -8.01
-18 | -0.891 | 0.11016 | -0.035 | -8.091
-17.5 | -0.887 | 0.10205 | -0.036 | -8.691
-17 | -0.881 | 0.094 | -0.037 | -9.375
-16.5 | -0.87 | 0.09181 | -0.037 | -9.471
-16 | -0.859 | 0.08605 | -0.038 | -9.978
-15.5 | -0.845 | 0.08163 | -0.038 | -10.351
-15 | -0.831 | 0.07634 | -0.039 | -10.88
-14.5 | -0.815 | 0.07023 | -0.04 | -11.6
-14 | -0.795 | 0.0664 | -0.041 | -11.971
-13.5 | -0.775 | 0.0609 | -0.042 | -12.726
-13 | -0.756 | 0.05387 | -0.044 | -14.041
-12.5 | -0.759 | 0.03403 | -0.05 | -22.319
-12 | -0.756 | 0.02121 | -0.054 | -35.651
-11.5 | -0.765 | 0.01024 | -0.059 | -74.711
-11 | -0.728 | 0.00982 | -0.06 | -74.13
-10.5 | -0.695 | 0.00873 | -0.061 | -79.611
-10 | -0.655 | 0.00803 | -0.062 | -81.572
-9.5 | -0.612 | 0.00708 | -0.063 | -86.403
-9 | -0.565 | 0.00691 | -0.064 | -81.721
-8.5 | -0.516 | 0.00689 | -0.065 | -74.905
-8 | -0.466 | 0.00631 | -0.065 | -73.919
-7.5 | -0.414 | 0.00654 | -0.066 | -63.373
-7 | -0.362 | 0.00632 | -0.067 | -57.232
-6.5 | -0.307 | 0.00575 | -0.067 | -53.507
-6 | -0.252 | 0.00566 | -0.068 | -44.536
-5.5 | -0.196 | 0.00548 | -0.069 | -35.802
-5 | -0.139 | 0.00564 | -0.07 | -24.701
-4.5 | -0.082 | 0.00602 | -0.07 | -13.562
-4 | -0.024 | 0.00602 | -0.071 | -3.917
-3.5 | 0.035 | 0.00586 | -0.072 | 5.972
-3 | 0.094 | 0.00539 | -0.073 | 17.437
-2.5 | 0.153 | 0.00591 | -0.073 | 25.921
-2 | 0.213 | 0.00493 | -0.074 | 43.113
-1.5 | 0.272 | 0.00528 | -0.075 | 51.577
-1 | 0.332 | 0.00544 | -0.076 | 61.077
-0.5 | 0.392 | 0.00549 | -0.076 | 71.299
0 | 0.454 | 0.00569 | -0.077 | 79.777
0.5 | 0.514 | 0.00505 | -0.078 | 101.798
1 | 0.574 | 0.00583 | -0.079 | 98.362
1.5 | 0.633 | 0.00623 | -0.079 | 101.704
2 | 0.693 | 0.00674 | -0.08 | 102.893
2.5 | 0.753 | 0.00702 | -0.081 | 107.269
3 | 0.812 | 0.00678 | -0.081 | 119.747
3.5 | 0.871 | 0.0069 | -0.082 | 126.262
4 | 0.931 | 0.00593 | -0.083 | 156.981
4.5 | 0.989 | 0.00731 | -0.084 | 135.434
5 | 1.048 | 0.00593 | -0.084 | 176.612
5.5 | 1.105 | 0.00611 | -0.085 | 180.719
6 | 1.161 | 0.00675 | -0.086 | 172.005
6.5 | 1.217 | 0.00868 | -0.087 | 140.261
7 | 1.272 | 0.0075 | -0.087 | 169.481
7.5 | 1.325 | 0.00783 | -0.088 | 169.171
8 | 1.378 | 0.00825 | -0.089 | 166.912
8.5 | 1.429 | 0.00908 | -0.089 | 157.33
9 | 1.479 | 0.00975 | -0.09 | 151.62
9.5 | 1.527 | 0.01019 | -0.091 | 149.918
10 | 1.574 | 0.0107 | -0.092 | 147.037
10.5 | 1.618 | 0.01118 | -0.092 | 144.723
11 | 1.661 | 0.01374 | -0.093 | 120.877
11.5 | 1.702 | 0.01438 | -0.094 | 118.384
12 | 1.72 | 0.01515 | -0.093 | 113.511
12.5 | 1.749 | 0.01605 | -0.093 | 108.987
13 | 1.777 | 0.01698 | -0.094 | 104.608
13.5 | 1.803 | 0.0179 | -0.094 | 100.688
14 | 1.826 | 0.0191 | -0.095 | 95.591
14.5 | 1.846 | 0.02027 | -0.095 | 91.055
15 | 1.864 | 0.02149 | -0.095 | 86.733
15.5 | 1.88 | 0.02263 | -0.095 | 83.084
16 | 1.89 | 0.02471 | -0.095 | 76.5
16.5 | 1.897 | 0.02588 | -0.096 | 73.3
17 | 1.884 | 0.02854 | -0.096 | 66.011
17.5 | 1.868 | 0.03062 | -0.096 | 61.016
18 | 1.848 | 0.03287 | -0.096 | 56.225
18.5 | 1.824 | 0.03546 | -0.096 | 51.433
19 | 1.793 | 0.03921 | -0.096 | 45.731
19.5 | 1.761 | 0.04249 | -0.096 | 41.455
20 | 1.723 | 0.04855 | -0.096 | 35.481

## 106. Re 10M Mach 0.00 (2)
BIGFOIL.COM POLAR EXPORT
goe526
GOE 526 |  |  |  | Cl Max: | 1.9101 | at alpha= | 20 | deg
XFOIL ncrit=9 |  |  |  | L/D Max: | 157.334 | at alpha= | 6.5 | deg
Re: | 10000000 |  |  | Cd Min: | 0.04775 | at alpha= | 20 | deg
Mach: | 0 |  |  | Cl=0 at alpha= | -3.7551 | deg
|  |  |  | @ Cl=0.1, Cd= | 0.0055206
|  |  |  | @ Cl=0.4, Cd= | 0.0057512
|  |  |  | @ Cl=0.6, Cd= | 0.0059232
alpha (deg) | Cl | Cd | Cm | Cl/Cd
-20 | -1.7017 | 0.01991 | -0.1014 | -85.4696
-19.5 | -1.6742 | 0.01859 | -0.0979 | -90.0592
-19 | -1.6273 | 0.01745 | -0.0976 | -93.255
-18.5 | -1.5775 | 0.0165 | -0.0976 | -95.6061
-18 | -1.5255 | 0.01564 | -0.0977 | -97.5384
-17.5 | -1.4769 | 0.01472 | -0.0971 | -100.3329
-17 | -1.4294 | 0.01384 | -0.0962 | -103.2803
-16.5 | -1.3709 | 0.01301 | -0.0974 | -105.3728
-16 | -1.3059 | 0.01227 | -0.0998 | -106.4303
-15.5 | -1.2405 | 0.01163 | -0.1021 | -106.6638
-15 | -1.1827 | 0.01114 | -0.1027 | -106.167
-14.5 | -1.1341 | 0.01072 | -0.1013 | -105.7929
-14 | -1.088 | 0.01024 | -0.0993 | -106.25
-13.5 | -1.0413 | 0.0098 | -0.0974 | -106.2551
-13 | -0.9943 | 0.00943 | -0.0955 | -105.4401
-12.5 | -0.9455 | 0.00912 | -0.0939 | -103.6732
-12 | -0.8946 | 0.00883 | -0.0926 | -101.3137
-11.5 | -0.8429 | 0.00855 | -0.0916 | -98.5848
-11 | -0.7904 | 0.0083 | -0.0906 | -95.2289
-10.5 | -0.7375 | 0.00805 | -0.0897 | -91.6149
-10 | -0.685 | 0.0077 | -0.0888 | -88.961
-9.5 | -0.6319 | 0.00743 | -0.0879 | -85.0471
-9 | -0.5781 | 0.00719 | -0.0871 | -80.4033
-8.5 | -0.5238 | 0.00698 | -0.0865 | -75.043
-8 | -0.4691 | 0.00681 | -0.0858 | -68.884
-7.5 | -0.4144 | 0.00664 | -0.0852 | -62.4096
-7 | -0.3594 | 0.00642 | -0.0847 | -55.9813
-6.5 | -0.3045 | 0.00623 | -0.0841 | -48.8764
-6 | -0.2489 | 0.00607 | -0.0837 | -41.0049
-5.5 | -0.193 | 0.00595 | -0.0833 | -32.437
-5 | -0.1378 | 0.00579 | -0.0827 | -23.7997
-4.5 | -0.082 | 0.00567 | -0.0823 | -14.4621
-4 | -0.0267 | 0.00556 | -0.0818 | -4.8022
-3.5 | 0.0278 | 0.00553 | -0.0812 | 5.0271
-3 | 0.0822 | 0.00549 | -0.0805 | 14.9727
-2.5 | 0.1345 | 0.00558 | -0.0795 | 24.1039
-2 | 0.1856 | 0.00575 | -0.0782 | 32.2783
-1.5 | 0.2399 | 0.00577 | -0.0776 | 41.5771
-1 | 0.2942 | 0.00578 | -0.077 | 50.8997
-0.5 | 0.3487 | 0.00577 | -0.0764 | 60.4333
0 | 0.4032 | 0.00575 | -0.0758 | 70.1217
0.5 | 0.4576 | 0.00579 | -0.0753 | 79.0328
1 | 0.5119 | 0.00584 | -0.0747 | 87.6541
1.5 | 0.5664 | 0.00588 | -0.0742 | 96.3265
2 | 0.6208 | 0.00595 | -0.0737 | 104.3361
2.5 | 0.6735 | 0.00608 | -0.0729 | 110.773
3 | 0.725 | 0.00617 | -0.0719 | 117.5041
3.5 | 0.7732 | 0.00632 | -0.0703 | 122.3418
4 | 0.8119 | 0.00671 | -0.0669 | 120.9985
4.5 | 0.8589 | 0.00679 | -0.065 | 126.4948
5 | 0.891 | 0.00622 | -0.0599 | 143.2476
5.5 | 0.9376 | 0.00632 | -0.0579 | 148.3544
6 | 1.0253 | 0.00662 | -0.0652 | 154.8792
6.5 | 1.0919 | 0.00694 | -0.0678 | 157.3343
7 | 1.1479 | 0.00737 | -0.0682 | 155.7531
7.5 | 1.2066 | 0.00802 | -0.0694 | 150.4489
8 | 1.265 | 0.00845 | -0.0704 | 149.7041
8.5 | 1.3223 | 0.00889 | -0.0712 | 148.7402
9 | 1.3788 | 0.00936 | -0.0719 | 147.3077
9.5 | 1.4217 | 0.00979 | -0.0697 | 145.2196
10 | 1.4553 | 0.0102 | -0.0654 | 142.6765
10.5 | 1.4811 | 0.01063 | -0.0596 | 139.3321
11 | 1.5146 | 0.01115 | -0.0557 | 135.8386
11.5 | 1.5506 | 0.0117 | -0.0526 | 132.5299
12 | 1.5859 | 0.01233 | -0.0495 | 128.6212
12.5 | 1.6213 | 0.01299 | -0.0466 | 124.8114
13 | 1.6541 | 0.01381 | -0.0435 | 119.7755
13.5 | 1.6854 | 0.01475 | -0.0404 | 114.2644
14 | 1.717 | 0.01572 | -0.0376 | 109.2239
14.5 | 1.7437 | 0.017 | -0.0344 | 102.5706
15 | 1.771 | 0.01834 | -0.0316 | 96.5649
15.5 | 1.7944 | 0.01998 | -0.0287 | 89.8098
16 | 1.8184 | 0.0217 | -0.0261 | 83.7972
16.5 | 1.8356 | 0.02397 | -0.0233 | 76.5791
17 | 1.8552 | 0.0262 | -0.021 | 70.8092
17.5 | 1.8677 | 0.02908 | -0.0186 | 64.2263
18 | 1.8826 | 0.03194 | -0.0167 | 58.9418
18.5 | 1.8954 | 0.03508 | -0.015 | 54.0308
19 | 1.899 | 0.03925 | -0.0134 | 48.3822
19.5 | 1.9061 | 0.04323 | -0.0122 | 44.0921
20 | 1.9101 | 0.04775 | -0.0115 | 40.0021

## 107. Re 10M Mach 0.10 (1)
BIGFOIL.COM POLAR EXPORT
goe526
GOE 526 |  |  |  | Cl Max: | 1.883 | at alpha= | 16.5 | deg
JavaFoil+Calcfoil stall+Eppler ext transition |  |  |  | L/D Max: | 180.732 | at alpha= | 5.5 | deg
Re: | 10000000 |  |  | Cd Min: | 0.00495 | at alpha= | -2 | deg
Mach: | 0.1 |  |  | Cl=0 at alpha= | -3.7966 | deg
|  |  |  | @ Cl=0.1, Cd= | 0.005457
|  |  |  | @ Cl=0.4, Cd= | 0.0054826
|  |  |  | @ Cl=0.6, Cd= | 0.0060433
alpha (deg) | Cl | Cd | Cm | Cl/Cd
-20 | -0.854 | 0.13489 | -0.033 | -6.332
-19.5 | -0.867 | 0.12778 | -0.033 | -6.787
-19 | -0.868 | 0.1262 | -0.033 | -6.879
-18.5 | -0.869 | 0.11995 | -0.034 | -7.241
-18 | -0.867 | 0.11234 | -0.034 | -7.722
-17.5 | -0.864 | 0.10671 | -0.035 | -8.099
-17 | -0.863 | 0.0956 | -0.037 | -9.023
-16.5 | -0.853 | 0.09354 | -0.037 | -9.121
-16 | -0.844 | 0.08743 | -0.038 | -9.656
-15.5 | -0.834 | 0.08173 | -0.039 | -10.2
-15 | -0.818 | 0.07816 | -0.039 | -10.471
-14.5 | -0.804 | 0.07275 | -0.04 | -11.054
-14 | -0.786 | 0.06819 | -0.041 | -11.533
-13.5 | -0.768 | 0.06237 | -0.042 | -12.321
-13 | -0.759 | 0.04977 | -0.046 | -15.247
-12.5 | -0.746 | 0.03969 | -0.049 | -18.785
-12 | -0.74 | 0.02646 | -0.053 | -27.988
-11.5 | -0.759 | 0.01111 | -0.059 | -68.259
-11 | -0.719 | 0.01124 | -0.059 | -64.009
-10.5 | -0.694 | 0.00865 | -0.061 | -80.256
-10 | -0.655 | 0.00823 | -0.062 | -79.496
-9.5 | -0.613 | 0.00717 | -0.063 | -85.39
-9 | -0.566 | 0.00686 | -0.064 | -82.462
-8.5 | -0.518 | 0.00697 | -0.065 | -74.29
-8 | -0.468 | 0.00629 | -0.066 | -74.288
-7.5 | -0.416 | 0.00646 | -0.066 | -64.387
-7 | -0.363 | 0.00626 | -0.067 | -58.018
-6.5 | -0.309 | 0.00582 | -0.068 | -53.041
-6 | -0.253 | 0.00563 | -0.069 | -44.972
-5.5 | -0.197 | 0.00544 | -0.069 | -36.217
-5 | -0.14 | 0.00571 | -0.07 | -24.513
-4.5 | -0.082 | 0.00602 | -0.071 | -13.629
-4 | -0.024 | 0.00602 | -0.071 | -3.939
-3.5 | 0.035 | 0.00595 | -0.072 | 5.909
-3 | 0.094 | 0.00541 | -0.073 | 17.447
-2.5 | 0.154 | 0.00588 | -0.074 | 26.167
-2 | 0.214 | 0.00495 | -0.074 | 43.201
-1.5 | 0.274 | 0.00524 | -0.075 | 52.176
-1 | 0.334 | 0.00549 | -0.076 | 60.77
-0.5 | 0.394 | 0.00547 | -0.077 | 71.984
0 | 0.456 | 0.0056 | -0.077 | 81.437
0.5 | 0.516 | 0.00504 | -0.078 | 102.541
1 | 0.577 | 0.00589 | -0.079 | 97.908
1.5 | 0.637 | 0.00629 | -0.08 | 101.228
2 | 0.697 | 0.0068 | -0.08 | 102.466
2.5 | 0.756 | 0.00695 | -0.081 | 108.817
3 | 0.816 | 0.0068 | -0.082 | 120.028
3.5 | 0.876 | 0.00692 | -0.083 | 126.574
4 | 0.935 | 0.00597 | -0.083 | 156.571
4.5 | 0.994 | 0.00731 | -0.084 | 136.093
5 | 1.053 | 0.00597 | -0.085 | 176.21
5.5 | 1.11 | 0.00614 | -0.086 | 180.732
6 | 1.167 | 0.00678 | -0.086 | 171.991
6.5 | 1.223 | 0.00871 | -0.087 | 140.319
7 | 1.278 | 0.00752 | -0.088 | 169.896
7.5 | 1.331 | 0.00786 | -0.089 | 169.37
8 | 1.384 | 0.00834 | -0.089 | 165.925
8.5 | 1.435 | 0.00911 | -0.09 | 157.588
9 | 1.485 | 0.00982 | -0.091 | 151.118
9.5 | 1.533 | 0.01028 | -0.091 | 149.024
10 | 1.579 | 0.01082 | -0.092 | 145.974
10.5 | 1.623 | 0.0113 | -0.093 | 143.714
11 | 1.666 | 0.01396 | -0.093 | 119.289
11.5 | 1.687 | 0.01479 | -0.093 | 114.023
12 | 1.721 | 0.01541 | -0.094 | 111.713
12.5 | 1.749 | 0.01636 | -0.094 | 106.917
13 | 1.776 | 0.01735 | -0.094 | 102.355
13.5 | 1.801 | 0.01828 | -0.095 | 98.521
14 | 1.823 | 0.01956 | -0.095 | 93.173
14.5 | 1.841 | 0.02079 | -0.095 | 88.562
15 | 1.857 | 0.02208 | -0.095 | 84.098
15.5 | 1.871 | 0.02324 | -0.096 | 80.487
16 | 1.878 | 0.02546 | -0.096 | 73.754
16.5 | 1.883 | 0.02672 | -0.096 | 70.46
17 | 1.864 | 0.0295 | -0.096 | 63.204
17.5 | 1.845 | 0.03174 | -0.096 | 58.122
18 | 1.822 | 0.03402 | -0.096 | 53.544
18.5 | 1.792 | 0.03703 | -0.097 | 48.386
19 | 1.757 | 0.04028 | -0.097 | 43.632
19.5 | 1.717 | 0.04563 | -0.096 | 37.627
20 | 1.674 | 0.05142 | -0.096 | 32.561

## 108. Re 10M Mach 0.10 (2)
BIGFOIL.COM POLAR EXPORT
goe526
GOE 526 |  |  |  | Cl Max: | 1.9024 | at alpha= | 20 | deg
XFOIL ncrit=9 |  |  |  | L/D Max: | 157.321 | at alpha= | 6.5 | deg
Re: | 10000000 |  |  | Cd Min: | 0.05101 | at alpha= | 20 | deg
Mach: | 0.1 |  |  | Cl=0 at alpha= | -3.7536 | deg
|  |  |  | @ Cl=0.1, Cd= | 0.0055266
|  |  |  | @ Cl=0.4, Cd= | 0.0057629
|  |  |  | @ Cl=0.6, Cd= | 0.0059335
alpha (deg) | Cl | Cd | Cm | Cl/Cd
-20 | -1.6807 | 0.02191 | -0.113 | -76.7093
-19.5 | -1.6803 | 0.02036 | -0.1049 | -82.5295
-19 | -1.6438 | 0.01876 | -0.103 | -87.6226
-18.5 | -1.5961 | 0.01748 | -0.1024 | -91.3101
-18 | -1.5443 | 0.01644 | -0.1022 | -93.9355
-17.5 | -1.4909 | 0.01554 | -0.102 | -95.9395
-17 | -1.4456 | 0.01461 | -0.1002 | -98.9459
-16.5 | -1.388 | 0.01363 | -0.1008 | -101.8342
-16 | -1.3232 | 0.01272 | -0.1028 | -104.0252
-15.5 | -1.2557 | 0.012 | -0.1052 | -104.6417
-15 | -1.1952 | 0.01142 | -0.1059 | -104.6585
-14.5 | -1.1457 | 0.01097 | -0.1043 | -104.4394
-14 | -1.098 | 0.01055 | -0.1023 | -104.0758
-13.5 | -1.0513 | 0.01004 | -0.1 | -104.7112
-13 | -1.0041 | 0.00963 | -0.0978 | -104.2679
-12.5 | -0.9549 | 0.00928 | -0.096 | -102.8987
-12 | -0.9035 | 0.00896 | -0.0946 | -100.8371
-11.5 | -0.8512 | 0.00866 | -0.0933 | -98.291
-11 | -0.798 | 0.00839 | -0.0922 | -95.1132
-10.5 | -0.7444 | 0.00813 | -0.0912 | -91.5621
-10 | -0.6911 | 0.0078 | -0.0902 | -88.6026
-9.5 | -0.6376 | 0.0075 | -0.0891 | -85.0133
-9 | -0.5832 | 0.00725 | -0.0883 | -80.4414
-8.5 | -0.5283 | 0.00703 | -0.0875 | -75.1494
-8 | -0.4732 | 0.00684 | -0.0868 | -69.1813
-7.5 | -0.4179 | 0.00667 | -0.0861 | -62.6537
-7 | -0.3623 | 0.00646 | -0.0855 | -56.0836
-6.5 | -0.3069 | 0.00626 | -0.0849 | -49.0256
-6 | -0.251 | 0.00609 | -0.0844 | -41.2151
-5.5 | -0.1946 | 0.00596 | -0.0839 | -32.651
-5 | -0.139 | 0.00581 | -0.0834 | -23.9243
-4.5 | -0.0829 | 0.00568 | -0.0829 | -14.5951
-4 | -0.027 | 0.00558 | -0.0824 | -4.8387
-3.5 | 0.0278 | 0.00554 | -0.0817 | 5.0181
-3 | 0.0825 | 0.0055 | -0.081 | 15
-2.5 | 0.1351 | 0.00558 | -0.08 | 24.2115
-2 | 0.1864 | 0.00577 | -0.0786 | 32.305
-1.5 | 0.2411 | 0.00579 | -0.078 | 41.6408
-1 | 0.2957 | 0.00579 | -0.0774 | 51.0708
-0.5 | 0.3505 | 0.00579 | -0.0768 | 60.5354
0 | 0.4053 | 0.00576 | -0.0762 | 70.3646
0.5 | 0.46 | 0.00579 | -0.0756 | 79.4473
1 | 0.5146 | 0.00584 | -0.075 | 88.1164
1.5 | 0.5694 | 0.0059 | -0.0745 | 96.5085
2 | 0.6242 | 0.00596 | -0.074 | 104.7315
2.5 | 0.6771 | 0.0061 | -0.0731 | 111
3 | 0.729 | 0.00619 | -0.0721 | 117.7706
4 | 0.8158 | 0.00676 | -0.0669 | 120.6805
4.5 | 0.8632 | 0.00681 | -0.065 | 126.7548
5 | 0.895 | 0.00625 | -0.0598 | 143.2
5.5 | 0.9427 | 0.00634 | -0.0578 | 148.6909
6 | 1.0317 | 0.00666 | -0.0654 | 154.9099
6.5 | 1.0981 | 0.00698 | -0.0678 | 157.3209
7 | 1.1544 | 0.00746 | -0.0681 | 154.7453
7.5 | 1.214 | 0.00808 | -0.0693 | 150.2475
8 | 1.2729 | 0.00851 | -0.0703 | 149.577
8.5 | 1.3307 | 0.00896 | -0.071 | 148.5156
9 | 1.3876 | 0.00945 | -0.0717 | 146.836
9.5 | 1.4262 | 0.00989 | -0.0683 | 144.2063
10 | 1.4549 | 0.01028 | -0.0629 | 141.5272
10.5 | 1.4849 | 0.01073 | -0.0579 | 138.3877
11 | 1.5194 | 0.0113 | -0.0541 | 134.4602
11.5 | 1.5557 | 0.01188 | -0.0509 | 130.9512
12 | 1.5916 | 0.01253 | -0.0478 | 127.0231
12.5 | 1.6266 | 0.01326 | -0.0447 | 122.6697
13 | 1.66 | 0.01411 | -0.0416 | 117.6471
13.5 | 1.6904 | 0.01515 | -0.0384 | 111.5776
14 | 1.7224 | 0.01617 | -0.0355 | 106.5182
14.5 | 1.7482 | 0.01758 | -0.0322 | 99.4425
15 | 1.7749 | 0.01905 | -0.0293 | 93.1706
15.5 | 1.7984 | 0.0208 | -0.0264 | 86.4615
16 | 1.8203 | 0.02276 | -0.0237 | 79.978
16.5 | 1.8385 | 0.02509 | -0.021 | 73.2762
17 | 1.8548 | 0.02769 | -0.0185 | 66.9845
17.5 | 1.8684 | 0.03066 | -0.0163 | 60.9393
18 | 1.8807 | 0.03388 | -0.0143 | 55.5106
18.5 | 1.8913 | 0.0374 | -0.0127 | 50.5695
19 | 1.8943 | 0.0418 | -0.0112 | 45.3182
19.5 | 1.9008 | 0.04606 | -0.0103 | 41.2679
20 | 1.9024 | 0.05101 | -0.0096 | 37.2946

## 109. Re 10M Mach 0.25 (1)
BIGFOIL.COM POLAR EXPORT
goe526
GOE 526 |  |  |  | Cl Max: | 1.79 | at alpha= | 14.5 | deg
JavaFoil+Calcfoil stall+Eppler ext transition |  |  |  | L/D Max: | 178.354 | at alpha= | 5 | deg
Re: | 10000000 |  |  | Cd Min: | 0.00502 | at alpha= | 0.5 | deg
Mach: | 0.25 |  |  | Cl=0 at alpha= | -3.8 | deg
|  |  |  | @ Cl=0.1, Cd= | 0.0054856
|  |  |  | @ Cl=0.4, Cd= | 0.0055574
|  |  |  | @ Cl=0.6, Cd= | 0.0060242
alpha (deg) | Cl | Cd | Cm | Cl/Cd
-20 | -0.544 | 0.16337 | -0.029 | -3.331
-19.5 | -0.59 | 0.15212 | -0.03 | -3.881
-19 | -0.62 | 0.14663 | -0.031 | -4.226
-18.5 | -0.644 | 0.13575 | -0.032 | -4.745
-18 | -0.665 | 0.12651 | -0.033 | -5.258
-17.5 | -0.684 | 0.11744 | -0.034 | -5.828
-17 | -0.7 | 0.10992 | -0.035 | -6.369
-16.5 | -0.711 | 0.10562 | -0.035 | -6.735
-16 | -0.723 | 0.09512 | -0.037 | -7.604
-15.5 | -0.727 | 0.09229 | -0.037 | -7.873
-15 | -0.727 | 0.08883 | -0.038 | -8.183
-14.5 | -0.726 | 0.08256 | -0.039 | -8.788
-14 | -0.724 | 0.07348 | -0.041 | -9.853
-13.5 | -0.715 | 0.06857 | -0.041 | -10.425
-13 | -0.705 | 0.06255 | -0.043 | -11.27
-12.5 | -0.69 | 0.05729 | -0.044 | -12.051
-12 | -0.674 | 0.05145 | -0.046 | -13.104
-11.5 | -0.659 | 0.0429 | -0.049 | -15.372
-11 | -0.634 | 0.03963 | -0.05 | -15.994
-10.5 | -0.631 | 0.02364 | -0.056 | -26.683
-10 | -0.651 | 0.00879 | -0.064 | -74.084
-9.5 | -0.613 | 0.00775 | -0.065 | -79.025
-9 | -0.568 | 0.00768 | -0.066 | -74.01
-8.5 | -0.523 | 0.00729 | -0.067 | -71.781
-8 | -0.474 | 0.00654 | -0.067 | -72.512
-7.5 | -0.423 | 0.00675 | -0.068 | -62.687
-7 | -0.37 | 0.00645 | -0.069 | -57.349
-6.5 | -0.315 | 0.0059 | -0.07 | -53.432
-6 | -0.259 | 0.00571 | -0.07 | -45.353
-5.5 | -0.202 | 0.00563 | -0.071 | -35.803
-5 | -0.143 | 0.00578 | -0.072 | -24.778
-4.5 | -0.084 | 0.00612 | -0.073 | -13.754
-4 | -0.024 | 0.00604 | -0.073 | -4.023
-3.5 | 0.036 | 0.00604 | -0.074 | 5.977
-3 | 0.097 | 0.00546 | -0.075 | 17.743
-2.5 | 0.158 | 0.00598 | -0.076 | 26.426
-2 | 0.219 | 0.00534 | -0.076 | 41.085
-1.5 | 0.281 | 0.00527 | -0.077 | 53.333
-1 | 0.343 | 0.00552 | -0.078 | 62.046
-0.5 | 0.404 | 0.00556 | -0.079 | 72.728
0 | 0.469 | 0.00571 | -0.08 | 82.081
0.5 | 0.531 | 0.00502 | -0.08 | 105.695
1 | 0.592 | 0.00597 | -0.081 | 99.173
1.5 | 0.654 | 0.00639 | -0.082 | 102.273
2 | 0.716 | 0.00693 | -0.083 | 103.22
2.5 | 0.777 | 0.00711 | -0.083 | 109.339
3 | 0.838 | 0.00729 | -0.084 | 114.915
3.5 | 0.899 | 0.00705 | -0.085 | 127.624
4 | 0.96 | 0.00602 | -0.086 | 159.51
4.5 | 1.021 | 0.00748 | -0.086 | 136.439
5 | 1.081 | 0.00606 | -0.087 | 178.354
5.5 | 1.14 | 0.00666 | -0.088 | 171.059
6 | 1.197 | 0.00702 | -0.089 | 170.606
6.5 | 1.254 | 0.00915 | -0.089 | 137.071
7 | 1.309 | 0.00775 | -0.09 | 168.847
7.5 | 1.363 | 0.00821 | -0.091 | 165.986
8 | 1.416 | 0.00868 | -0.092 | 163.062
8.5 | 1.467 | 0.00988 | -0.092 | 148.375
9 | 1.515 | 0.01031 | -0.093 | 146.981
9.5 | 1.562 | 0.01088 | -0.094 | 143.488
10 | 1.606 | 0.01145 | -0.095 | 140.249
10.5 | 1.629 | 0.01449 | -0.094 | 112.417
11 | 1.662 | 0.01531 | -0.095 | 108.606
11.5 | 1.693 | 0.01625 | -0.095 | 104.167
12 | 1.718 | 0.01709 | -0.095 | 100.54
12.5 | 1.741 | 0.01826 | -0.096 | 95.35
13 | 1.76 | 0.01948 | -0.096 | 90.367
13.5 | 1.775 | 0.02085 | -0.096 | 85.096
14 | 1.785 | 0.02229 | -0.097 | 80.058
14.5 | 1.79 | 0.02417 | -0.097 | 74.053
15 | 1.79 | 0.02601 | -0.097 | 68.837
15.5 | 1.786 | 0.02816 | -0.097 | 63.434
16 | 1.779 | 0.03006 | -0.097 | 59.187
16.5 | 1.755 | 0.03379 | -0.097 | 51.928
17 | 1.708 | 0.03692 | -0.097 | 46.279
17.5 | 1.654 | 0.04016 | -0.097 | 41.186
18 | 1.592 | 0.04396 | -0.097 | 36.219
18.5 | 1.516 | 0.05138 | -0.096 | 29.508
19 | 1.424 | 0.06485 | -0.094 | 21.952
19.5 | 1.317 | 0.08667 | -0.09 | 15.191

## 110. Re 10M Mach 0.25 (2)
BIGFOIL.COM POLAR EXPORT
goe526
GOE 526 |  |  |  | Cl Max: | 1.8619 | at alpha= | 18.5 | deg
XFOIL ncrit=9 |  |  |  | L/D Max: | 156.958 | at alpha= | 6.5 | deg
Re: | 10000000 |  |  | Cd Min: | 0.17518 | at alpha= | -20 | deg
Mach: | 0.25 |  |  | Cl=0 at alpha= | -3.7416 | deg
|  |  |  | @ Cl=0.1, Cd= | 0.0055967
|  |  |  | @ Cl=0.4, Cd= | 0.005836
|  |  |  | @ Cl=0.6, Cd= | 0.0059722
alpha (deg) | Cl | Cd | Cm | Cl/Cd
-20 | -0.6977 | 0.17518 | -0.0149 | -3.9828
-19.5 | -0.7145 | 0.16256 | -0.0227 | -4.3953
-19 | -0.7343 | 0.15012 | -0.0305 | -4.8914
-18.5 | -0.7679 | 0.13581 | -0.0397 | -5.6542
-18 | -1.5288 | 0.02759 | -0.1357 | -55.4114
-17.5 | -1.5497 | 0.02384 | -0.1288 | -65.0042
-17 | -1.5144 | 0.02074 | -0.1269 | -73.0183
-16.5 | -1.4721 | 0.01875 | -0.1237 | -78.512
-16 | -1.414 | 0.01707 | -0.1224 | -82.8354
-15.5 | -1.3435 | 0.01544 | -0.1233 | -87.0142
-15 | -1.2674 | 0.0139 | -0.1251 | -91.1799
-14.5 | -1.2067 | 0.01293 | -0.1237 | -93.3256
-14 | -1.1568 | 0.01224 | -0.12 | -94.5098
-13.5 | -1.1073 | 0.01166 | -0.1162 | -94.9657
-13 | -1.0568 | 0.01114 | -0.1127 | -94.8654
-12.5 | -1.0066 | 0.0105 | -0.1093 | -95.8667
-12 | -0.9532 | 0.00993 | -0.1065 | -95.9919
-11.5 | -0.8978 | 0.00946 | -0.1041 | -94.9049
-11 | -0.8413 | 0.00905 | -0.102 | -92.9613
-10.5 | -0.7841 | 0.00867 | -0.1001 | -90.4383
-10 | -0.7266 | 0.00835 | -0.0984 | -87.018
-9.5 | -0.6692 | 0.00803 | -0.0967 | -83.3375
-9 | -0.6122 | 0.00764 | -0.0951 | -80.1309
-8.5 | -0.5544 | 0.00732 | -0.0937 | -75.7377
-8 | -0.4962 | 0.00707 | -0.0925 | -70.1839
-7.5 | -0.438 | 0.00685 | -0.0913 | -63.9416
-7 | -0.3793 | 0.00665 | -0.0903 | -57.0376
-6.5 | -0.321 | 0.00643 | -0.0894 | -49.9222
-6 | -0.2628 | 0.00622 | -0.0884 | -42.2508
-5.5 | -0.204 | 0.00605 | -0.0877 | -33.719
-5 | -0.1456 | 0.00592 | -0.087 | -24.5946
-4.5 | -0.0875 | 0.00576 | -0.0862 | -15.191
-4 | -0.0293 | 0.00565 | -0.0855 | -5.1858
-3.5 | 0.0274 | 0.00559 | -0.0846 | 4.9016
-3 | 0.0839 | 0.00557 | -0.0837 | 15.0628
-2.5 | 0.1381 | 0.00566 | -0.0824 | 24.3993
-2 | 0.1913 | 0.00583 | -0.081 | 32.813
-1.5 | 0.2473 | 0.00587 | -0.0801 | 42.1295
-1 | 0.3039 | 0.00586 | -0.0794 | 51.8601
-0.5 | 0.3603 | 0.00585 | -0.0787 | 61.5897
0 | 0.417 | 0.00583 | -0.078 | 71.5266
0.5 | 0.4735 | 0.00584 | -0.0774 | 81.0788
1 | 0.5298 | 0.00589 | -0.0767 | 89.9491
1.5 | 0.5861 | 0.00595 | -0.076 | 98.5042
2 | 0.6424 | 0.00604 | -0.0753 | 106.3576
2.5 | 0.6972 | 0.00617 | -0.0743 | 112.9984
3 | 0.7506 | 0.00626 | -0.0731 | 119.9042
4 | 0.838 | 0.00692 | -0.067 | 121.0983
4.5 | 0.8864 | 0.00693 | -0.0648 | 127.9076
5 | 0.9168 | 0.00638 | -0.0588 | 143.6991
5.5 | 0.9721 | 0.00648 | -0.0579 | 150.0154
6 | 1.0666 | 0.00688 | -0.0658 | 155.0291
6.5 | 1.1301 | 0.0072 | -0.0668 | 156.9583
7 | 1.1908 | 0.00787 | -0.0675 | 151.3088
7.5 | 1.2539 | 0.00846 | -0.0686 | 148.2151
8 | 1.316 | 0.00892 | -0.0694 | 147.5336
8.5 | 1.3768 | 0.00942 | -0.0698 | 146.1571
9 | 1.4127 | 0.00988 | -0.0651 | 142.9858
9.5 | 1.4365 | 0.01032 | -0.0579 | 139.1957
10 | 1.4722 | 0.01089 | -0.0533 | 135.1882
10.5 | 1.5109 | 0.01149 | -0.0496 | 131.497
11 | 1.5489 | 0.01219 | -0.0458 | 127.0632
11.5 | 1.5849 | 0.01304 | -0.042 | 121.5414
12 | 1.6222 | 0.0139 | -0.0386 | 116.705
12.5 | 1.6561 | 0.01498 | -0.0349 | 110.5541
13 | 1.6884 | 0.01624 | -0.0313 | 103.9655
13.5 | 1.7191 | 0.01766 | -0.0278 | 97.3443
14 | 1.7462 | 0.0194 | -0.0243 | 90.0103
14.5 | 1.7709 | 0.02143 | -0.0208 | 82.6365
15 | 1.7933 | 0.02372 | -0.0176 | 75.6029
15.5 | 1.8112 | 0.0265 | -0.0145 | 68.3472
16 | 1.829 | 0.02943 | -0.0117 | 62.1475
16.5 | 1.8406 | 0.03304 | -0.0091 | 55.7082
17 | 1.8521 | 0.03684 | -0.007 | 50.2742
17.5 | 1.8585 | 0.04129 | -0.0051 | 45.0109
18 | 1.8604 | 0.04637 | -0.0037 | 40.1208
18.5 | 1.8619 | 0.05177 | -0.0029 | 35.9648
19 | 1.8553 | 0.05818 | -0.0026 | 31.889
19.5 | 1.8446 | 0.06534 | -0.0029 | 28.2308
20 | 1.8292 | 0.07323 | -0.0039 | 24.9788

## 111. Re 10M Mach 0.50 (1)
BIGFOIL.COM POLAR EXPORT
goe526
GOE 526 |  |  |  | Cl Max: | 1.542 | at alpha= | 9 | deg
JavaFoil+Calcfoil stall+Eppler ext transition |  |  |  | L/D Max: | 174.017 | at alpha= | 5 | deg
Re: | 10000000 |  |  | Cd Min: | 0.00496 | at alpha= | -1.5 | deg
Mach: | 0.5 |  |  | Cl=0 at alpha= | -3.7985 | deg
|  |  |  | @ Cl=0.1, Cd= | 0.00573
|  |  |  | @ Cl=0.4, Cd= | 0.0061175
|  |  |  | @ Cl=0.6, Cd= | 0.0064748
alpha (deg) | Cl | Cd | Cm | Cl/Cd
-20 | -0.88 | 0.14041 | -0.037 | -6.269
-19.5 | -0.853 | 0.13673 | -0.037 | -6.24
-19 | -0.825 | 0.1368 | -0.037 | -6.029
-18.5 | -0.798 | 0.13296 | -0.037 | -5.999
-18 | -0.772 | 0.12489 | -0.037 | -6.179
-17.5 | -0.744 | 0.12197 | -0.037 | -6.097
-17 | -0.717 | 0.11699 | -0.037 | -6.129
-16.5 | -0.69 | 0.11668 | -0.037 | -5.918
-16 | -0.665 | 0.11869 | -0.038 | -5.601
-15.5 | -0.639 | 0.11114 | -0.039 | -5.751
-15 | -0.613 | 0.10428 | -0.04 | -5.877
-14.5 | -0.586 | 0.09921 | -0.04 | -5.902
-14 | -0.558 | 0.09383 | -0.04 | -5.951
-13.5 | -0.531 | 0.09055 | -0.039 | -5.865
-13 | -0.503 | 0.08791 | -0.039 | -5.726
-12.5 | -0.475 | 0.08982 | -0.038 | -5.289
-12 | -0.448 | 0.08023 | -0.038 | -5.588
-11.5 | -0.421 | 0.07785 | -0.038 | -5.412
-11 | -0.394 | 0.07384 | -0.039 | -5.34
-10.5 | -0.368 | 0.07277 | -0.04 | -5.051
-10 | -0.34 | 0.06822 | -0.04 | -4.992
-9.5 | -0.314 | 0.06042 | -0.042 | -5.197
-9 | -0.288 | 0.0546 | -0.045 | -5.276
-8.5 | -0.261 | 0.05068 | -0.045 | -5.145
-8 | -0.33 | 0.04604 | -0.047 | -7.17
-7.5 | -0.343 | 0.03575 | -0.055 | -9.599
-7 | -0.322 | 0.03038 | -0.059 | -10.589
-6.5 | -0.33 | 0.00743 | -0.078 | -44.327
-6 | -0.277 | 0.00652 | -0.079 | -42.385
-5.5 | -0.218 | 0.00615 | -0.079 | -35.475
-5 | -0.157 | 0.00627 | -0.08 | -24.977
-4.5 | -0.093 | 0.0066 | -0.081 | -14.043
-4 | -0.027 | 0.00586 | -0.082 | -4.589
-3.5 | 0.04 | 0.00633 | -0.083 | 6.328
-3 | 0.108 | 0.00565 | -0.084 | 19.082
-2.5 | 0.176 | 0.00626 | -0.085 | 28.12
-2 | 0.245 | 0.005 | -0.086 | 49.024
-1.5 | 0.314 | 0.00496 | -0.086 | 63.294
-1 | 0.383 | 0.00623 | -0.087 | 61.418
-0.5 | 0.451 | 0.00578 | -0.088 | 78.139
0 | 0.524 | 0.00602 | -0.089 | 87.025
0.5 | 0.593 | 0.00649 | -0.09 | 91.363
1 | 0.662 | 0.00634 | -0.091 | 104.416
1.5 | 0.73 | 0.00537 | -0.091 | 135.886
2 | 0.799 | 0.00751 | -0.092 | 106.422
2.5 | 0.867 | 0.00778 | -0.093 | 111.479
3 | 0.935 | 0.00801 | -0.094 | 116.759
3.5 | 1.003 | 0.00795 | -0.095 | 126.181
4 | 1.071 | 0.00829 | -0.096 | 129.087
4.5 | 1.137 | 0.00701 | -0.097 | 162.234
5 | 1.203 | 0.00691 | -0.097 | 174.017
5.5 | 1.265 | 0.00779 | -0.098 | 162.443
6 | 1.326 | 0.00823 | -0.099 | 161.137
6.5 | 1.383 | 0.0088 | -0.1 | 157.081
7 | 1.437 | 0.01222 | -0.101 | 117.58
7.5 | 1.465 | 0.01382 | -0.1 | 106.03
8 | 1.501 | 0.01515 | -0.101 | 99.077
8.5 | 1.528 | 0.01642 | -0.101 | 93.107
9 | 1.542 | 0.01775 | -0.101 | 86.85
9.5 | 1.536 | 0.01953 | -0.102 | 78.637
10 | 1.497 | 0.02147 | -0.102 | 69.702
10.5 | 1.375 | 0.02474 | -0.102 | 55.571
11 | 0.962 | 0.03061 | -0.101 | 31.433
11.5 | 0.983 | 0.03539 | -0.1 | 27.789
12 | 0.984 | 0.04835 | -0.096 | 20.353
12.5 | 1.024 | 0.04469 | -0.098 | 22.904
13 | 0.997 | 0.07145 | -0.088 | 13.959
13.5 | 1.032 | 0.07318 | -0.09 | 14.108
14 | 1.068 | 0.07252 | -0.092 | 14.732

## 112. Re 10M Mach 0.50 (2)
BIGFOIL.COM POLAR EXPORT
goe526
GOE 526 |  |  |  | Cl Max: | 0.9808 | at alpha= | 5 | deg
XFOIL ncrit=9 |  |  |  | L/D Max: | 136.983 | at alpha= | 5 | deg
Re: | 10000000 |  |  | Cd Min: | 0.12105 | at alpha= | -13.5 | deg
Mach: | 0.5 |  |  | Cl=0 at alpha= | -3.6804 | deg
|  |  |  | @ Cl=0.1, Cd= | 0.0059241
|  |  |  | @ Cl=0.4, Cd= | 0.0061107
|  |  |  | @ Cl=0.6, Cd= | 0.0061706
alpha (deg) | Cl | Cd | Cm | Cl/Cd
-13.5 | -0.4057 | 0.12105 | -0.0599 | -3.3515
-13 | -0.3813 | 0.10977 | -0.0727 | -3.4736
-12.5 | -0.4088 | 0.09527 | -0.0852 | -4.291
-12 | -0.4032 | 0.0843 | -0.0976 | -4.7829
-11.5 | -0.3976 | 0.07026 | -0.1183 | -5.659
-11 | -0.4149 | 0.05819 | -0.1335 | -7.1301
-10.5 | -0.4475 | 0.04791 | -0.1439 | -9.3404
-10 | -0.4865 | 0.03957 | -0.1502 | -12.2947
-9.5 | -0.5309 | 0.0325 | -0.147 | -16.3354
-9 | -0.5707 | 0.02407 | -0.1428 | -23.71
-8.5 | -0.5947 | 0.01614 | -0.1359 | -36.8463
-8 | -0.5779 | 0.01159 | -0.1279 | -49.8619
-7.5 | -0.5284 | 0.00925 | -0.1214 | -57.1243
-7 | -0.463 | 0.00815 | -0.1165 | -56.8098
-6.5 | -0.3927 | 0.00748 | -0.1127 | -52.5
-6 | -0.3216 | 0.00704 | -0.1095 | -45.6818
-5.5 | -0.2509 | 0.00668 | -0.1067 | -37.5599
-5 | -0.1807 | 0.00636 | -0.1043 | -28.4119
-4.5 | -0.1113 | 0.00615 | -0.1021 | -18.0976
-4 | -0.0427 | 0.006 | -0.1002 | -7.1167
-3.5 | 0.0241 | 0.00587 | -0.0982 | 4.1056
-3 | 0.0878 | 0.0059 | -0.096 | 14.8814
-2.5 | 0.1485 | 0.00602 | -0.0935 | 24.6678
-2 | 0.21 | 0.00611 | -0.0913 | 34.3699
-1.5 | 0.2737 | 0.00614 | -0.0896 | 44.5765
-0.5 | 0.403 | 0.00611 | -0.087 | 65.9574
0 | 0.4671 | 0.00609 | -0.0857 | 76.6995
0.5 | 0.5304 | 0.0061 | -0.0842 | 86.9508
1 | 0.5934 | 0.00616 | -0.0828 | 96.3312
1.5 | 0.6559 | 0.00626 | -0.0812 | 104.7764
2 | 0.7188 | 0.00634 | -0.0796 | 113.3754
2.5 | 0.7798 | 0.0065 | -0.0776 | 119.9692
3 | 0.8351 | 0.00678 | -0.0746 | 123.1711
3.5 | 0.8693 | 0.00757 | -0.0676 | 114.8349
4 | 0.92 | 0.00767 | -0.0634 | 119.9478
4.5 | 0.9606 | 0.00758 | -0.0572 | 126.7282
5 | 0.9808 | 0.00716 | -0.0468 | 136.9832

## 113. Re 12M Mach 0.00 (1)
BIGFOIL.COM POLAR EXPORT
goe526
GOE 526 |  |  |  | Cl Max: | 1.899 | at alpha= | 16.5 | deg
JavaFoil+Calcfoil stall+Eppler ext transition |  |  |  | L/D Max: | 174.891 | at alpha= | 6 | deg
Re: | 12000000 |  |  | Cd Min: | 0.00505 | at alpha= | 1 | deg
Mach: | 0 |  |  | Cl=0 at alpha= | -3.7966 | deg
|  |  |  | @ Cl=0.1, Cd= | 0.0057291
|  |  |  | @ Cl=0.4, Cd= | 0.0055652
|  |  |  | @ Cl=0.6, Cd= | 0.0050808
alpha (deg) | Cl | Cd | Cm | Cl/Cd
-20 | -0.89 | 0.12866 | -0.033 | -6.92
-19.5 | -0.899 | 0.12434 | -0.033 | -7.23
-19 | -0.901 | 0.11783 | -0.034 | -7.644
-18.5 | -0.899 | 0.11002 | -0.035 | -8.175
-18 | -0.892 | 0.10793 | -0.035 | -8.269
-17.5 | -0.887 | 0.10261 | -0.036 | -8.64
-17 | -0.882 | 0.09325 | -0.037 | -9.463
-16.5 | -0.87 | 0.09026 | -0.037 | -9.643
-16 | -0.86 | 0.08458 | -0.038 | -10.168
-15.5 | -0.847 | 0.07941 | -0.039 | -10.669
-15 | -0.833 | 0.07389 | -0.04 | -11.272
-14.5 | -0.816 | 0.06892 | -0.041 | -11.845
-14 | -0.795 | 0.06629 | -0.041 | -11.991
-13.5 | -0.775 | 0.06131 | -0.042 | -12.632
-13 | -0.77 | 0.04527 | -0.047 | -17.003
-12.5 | -0.772 | 0.02802 | -0.052 | -27.563
-12 | -0.795 | 0.01137 | -0.058 | -69.896
-11.5 | -0.771 | 0.00929 | -0.06 | -82.932
-11 | -0.735 | 0.00885 | -0.061 | -83.055
-10.5 | -0.695 | 0.00857 | -0.061 | -81.182
-10 | -0.655 | 0.00797 | -0.062 | -82.224
-9.5 | -0.612 | 0.00725 | -0.063 | -84.366
-9 | -0.565 | 0.00636 | -0.064 | -88.884
-8.5 | -0.516 | 0.00666 | -0.065 | -77.534
-8 | -0.466 | 0.00644 | -0.065 | -72.338
-7.5 | -0.415 | 0.0063 | -0.066 | -65.82
-7 | -0.362 | 0.0059 | -0.067 | -61.284
-6.5 | -0.307 | 0.00562 | -0.067 | -54.707
-6 | -0.252 | 0.00574 | -0.068 | -43.983
-5.5 | -0.196 | 0.00611 | -0.069 | -32.1
-5 | -0.139 | 0.00601 | -0.07 | -23.179
-4.5 | -0.082 | 0.00598 | -0.07 | -13.669
-4 | -0.024 | 0.00578 | -0.071 | -4.079
-3.5 | 0.035 | 0.00531 | -0.072 | 6.588
-3 | 0.094 | 0.00572 | -0.073 | 16.424
-2.5 | 0.153 | 0.00581 | -0.073 | 26.38
-2 | 0.213 | 0.00522 | -0.074 | 40.764
-1.5 | 0.272 | 0.00572 | -0.075 | 47.606
-1 | 0.332 | 0.00566 | -0.076 | 58.67
-0.5 | 0.392 | 0.00556 | -0.076 | 70.493
0 | 0.454 | 0.0056 | -0.077 | 81.129
0.5 | 0.514 | 0.00567 | -0.078 | 90.636
1 | 0.574 | 0.00505 | -0.079 | 113.647
1.5 | 0.633 | 0.00512 | -0.079 | 123.62
2 | 0.693 | 0.00664 | -0.08 | 104.387
2.5 | 0.753 | 0.00684 | -0.081 | 110.09
3 | 0.812 | 0.00694 | -0.082 | 117.024
3.5 | 0.871 | 0.00676 | -0.082 | 128.828
4 | 0.931 | 0.0069 | -0.083 | 134.884
4.5 | 0.989 | 0.00596 | -0.084 | 165.958
5 | 1.048 | 0.00613 | -0.084 | 170.841
5.5 | 1.105 | 0.00633 | -0.085 | 174.489
6 | 1.161 | 0.00664 | -0.086 | 174.891
6.5 | 1.217 | 0.00848 | -0.087 | 143.56
7 | 1.272 | 0.00731 | -0.087 | 173.854
7.5 | 1.325 | 0.00767 | -0.088 | 172.789
8 | 1.378 | 0.00808 | -0.089 | 170.414
8.5 | 1.429 | 0.01072 | -0.089 | 133.273
9 | 1.479 | 0.00948 | -0.09 | 156.049
9.5 | 1.527 | 0.00994 | -0.091 | 153.575
10 | 1.574 | 0.01043 | -0.092 | 150.934
10.5 | 1.618 | 0.01284 | -0.092 | 126.053
11 | 1.661 | 0.0113 | -0.093 | 146.944
11.5 | 1.702 | 0.01178 | -0.094 | 144.523
12 | 1.723 | 0.01463 | -0.093 | 117.806
12.5 | 1.754 | 0.01544 | -0.094 | 113.577
13 | 1.782 | 0.01631 | -0.094 | 109.255
13.5 | 1.807 | 0.01729 | -0.094 | 104.485
14 | 1.829 | 0.01831 | -0.095 | 99.921
14.5 | 1.85 | 0.0195 | -0.095 | 94.861
15 | 1.868 | 0.02058 | -0.095 | 90.775
15.5 | 1.883 | 0.02217 | -0.096 | 84.898
16 | 1.894 | 0.02359 | -0.096 | 80.307
16.5 | 1.899 | 0.02541 | -0.096 | 74.725
17 | 1.888 | 0.02719 | -0.096 | 69.449
17.5 | 1.873 | 0.02913 | -0.096 | 64.276
18 | 1.854 | 0.0311 | -0.097 | 59.617
18.5 | 1.829 | 0.03374 | -0.097 | 54.204
19 | 1.798 | 0.03723 | -0.097 | 48.305
19.5 | 1.762 | 0.04192 | -0.096 | 42.044
20 | 1.724 | 0.04767 | -0.096 | 36.161

## 114. Re 12M Mach 0.00 (2)
BIGFOIL.COM POLAR EXPORT
goe526
GOE 526 |  |  |  | Cl Max: | 1.9333 | at alpha= | 20 | deg
XFOIL ncrit=9 |  |  |  | L/D Max: | 160.619 | at alpha= | 6.5 | deg
Re: | 12000000 |  |  | Cd Min: | 0.04541 | at alpha= | 20 | deg
Mach: | 0 |  |  | Cl=0 at alpha= | -3.7394 | deg
|  |  |  | @ Cl=0.1, Cd= | 0.0055299
|  |  |  | @ Cl=0.4, Cd= | 0.0056694
|  |  |  | @ Cl=0.6, Cd= | 0.0058105
alpha (deg) | Cl | Cd | Cm | Cl/Cd
-20 | -1.716 | 0.01923 | -0.0996 | -89.2356
-19.5 | -1.6751 | 0.0178 | -0.0987 | -94.1067
-19 | -1.6295 | 0.01657 | -0.0982 | -98.3404
-18.5 | -1.5798 | 0.01559 | -0.0981 | -101.3342
-18 | -1.5277 | 0.01477 | -0.0982 | -103.4326
-17.5 | -1.4822 | 0.01408 | -0.0967 | -105.2699
-17 | -1.4261 | 0.01328 | -0.0974 | -107.387
-16.5 | -1.3633 | 0.01245 | -0.0995 | -109.502
-16 | -1.2968 | 0.01163 | -0.1022 | -111.5047
-15.5 | -1.2378 | 0.01106 | -0.1032 | -111.9168
-15 | -1.1896 | 0.01064 | -0.1017 | -111.8045
-14.5 | -1.1421 | 0.01026 | -0.1 | -111.3158
-14 | -1.0951 | 0.00992 | -0.0981 | -110.3931
-13.5 | -1.0478 | 0.00957 | -0.0962 | -109.488
-13 | -1.0001 | 0.00918 | -0.0945 | -108.9434
-12.5 | -0.9505 | 0.00883 | -0.093 | -107.6444
-12 | -0.8992 | 0.00851 | -0.0919 | -105.6639
-11.5 | -0.8471 | 0.00824 | -0.0909 | -102.8034
-10.5 | -0.7409 | 0.00774 | -0.0892 | -95.7235
-10 | -0.6873 | 0.00751 | -0.0884 | -91.518
-9.5 | -0.6341 | 0.00722 | -0.0875 | -87.8255
-9 | -0.5803 | 0.00698 | -0.0868 | -83.1375
-8.5 | -0.5261 | 0.00677 | -0.0861 | -77.7105
-8 | -0.4714 | 0.00659 | -0.0855 | -71.5326
-7 | -0.3609 | 0.00626 | -0.0844 | -57.6518
-6.5 | -0.3058 | 0.00607 | -0.0839 | -50.3789
-6 | -0.2502 | 0.0059 | -0.0834 | -42.4068
-5.5 | -0.1946 | 0.00579 | -0.083 | -33.6097
-5 | -0.1388 | 0.00566 | -0.0826 | -24.523
-4.5 | -0.0832 | 0.00553 | -0.0821 | -15.0452
-4 | -0.0283 | 0.00548 | -0.0816 | -5.1642
-3.5 | 0.026 | 0.00545 | -0.0809 | 4.7706
-3 | 0.0795 | 0.00547 | -0.08 | 14.5338
-2.5 | 0.1308 | 0.00562 | -0.0788 | 23.274
-2 | 0.1844 | 0.00569 | -0.078 | 32.4077
-1.5 | 0.2393 | 0.00569 | -0.0775 | 42.0562
-1 | 0.294 | 0.00569 | -0.077 | 51.6696
-0.5 | 0.3487 | 0.00566 | -0.0764 | 61.6078
0 | 0.4033 | 0.00567 | -0.0759 | 71.1287
0.5 | 0.4575 | 0.00569 | -0.0753 | 80.4042
1 | 0.5124 | 0.00572 | -0.0748 | 89.5804
1.5 | 0.5674 | 0.00575 | -0.0744 | 98.6783
2 | 0.6213 | 0.00585 | -0.0738 | 106.2051
2.5 | 0.6743 | 0.00598 | -0.0731 | 112.7592
3.5 | 0.7686 | 0.00661 | -0.0694 | 116.2784
4 | 0.815 | 0.00675 | -0.0675 | 120.7407
5 | 0.9118 | 0.00674 | -0.0643 | 135.2819
5.5 | 0.9425 | 0.0062 | -0.0589 | 152.0161
6 | 0.9976 | 0.00637 | -0.0588 | 156.6091
6.5 | 1.0906 | 0.00679 | -0.0675 | 160.6186
7 | 1.1407 | 0.00732 | -0.0666 | 155.8333
7.5 | 1.2012 | 0.0078 | -0.068 | 154
8 | 1.261 | 0.0082 | -0.0693 | 153.7805
8.5 | 1.3181 | 0.0086 | -0.0701 | 153.2674
9 | 1.3746 | 0.00906 | -0.0708 | 151.7219
9.5 | 1.4304 | 0.00952 | -0.0714 | 150.2521
10 | 1.4649 | 0.00997 | -0.0674 | 146.9308
10.5 | 1.4919 | 0.01037 | -0.0618 | 143.8669
11 | 1.525 | 0.01082 | -0.0576 | 140.9427
11.5 | 1.5595 | 0.01139 | -0.0541 | 136.9183
12 | 1.5962 | 0.01193 | -0.0512 | 133.7972
12.5 | 1.6306 | 0.01262 | -0.0481 | 129.2076
13 | 1.6651 | 0.01335 | -0.0452 | 124.7266
13.5 | 1.6969 | 0.01423 | -0.0421 | 119.2481
14 | 1.7288 | 0.01515 | -0.0392 | 114.1122
14.5 | 1.7567 | 0.01633 | -0.0361 | 107.575
15 | 1.7818 | 0.01774 | -0.0329 | 100.4397
15.5 | 1.8093 | 0.01911 | -0.0303 | 94.6782
16 | 1.8294 | 0.02101 | -0.0272 | 87.0728
16.5 | 1.8516 | 0.02288 | -0.0247 | 80.9266
17 | 1.868 | 0.02528 | -0.022 | 73.8924
17.5 | 1.8858 | 0.02769 | -0.0198 | 68.104
18 | 1.8988 | 0.03062 | -0.0177 | 62.0118
18.5 | 1.9105 | 0.0338 | -0.0158 | 56.5237
19 | 1.9215 | 0.0372 | -0.0143 | 51.6532
19.5 | 1.9289 | 0.04108 | -0.013 | 46.9547
20 | 1.9333 | 0.04541 | -0.012 | 42.5743

## 115. Re 12M Mach 0.10 (1)
BIGFOIL.COM POLAR EXPORT
goe526
GOE 526 |  |  |  | Cl Max: | 1.885 | at alpha= | 16.5 | deg
JavaFoil+Calcfoil stall+Eppler ext transition |  |  |  | L/D Max: | 175.829 | at alpha= | 6.5 | deg
Re: | 12000000 |  |  | Cd Min: | 0.00505 | at alpha= | 1 | deg
Mach: | 0.1 |  |  | Cl=0 at alpha= | -3.7966 | deg
|  |  |  | @ Cl=0.1, Cd= | 0.005789
|  |  |  | @ Cl=0.4, Cd= | 0.0054716
|  |  |  | @ Cl=0.6, Cd= | 0.0050692
alpha (deg) | Cl | Cd | Cm | Cl/Cd
-20 | -0.855 | 0.13173 | -0.033 | -6.492
-19.5 | -0.869 | 0.12594 | -0.034 | -6.9
-19 | -0.872 | 0.12026 | -0.034 | -7.251
-18.5 | -0.869 | 0.11865 | -0.034 | -7.328
-18 | -0.869 | 0.10997 | -0.035 | -7.899
-17.5 | -0.865 | 0.10438 | -0.035 | -8.291
-17 | -0.863 | 0.09478 | -0.037 | -9.111
-16.5 | -0.854 | 0.09182 | -0.037 | -9.302
-16 | -0.845 | 0.08619 | -0.038 | -9.805
-15.5 | -0.835 | 0.08011 | -0.039 | -10.427
-15 | -0.821 | 0.07597 | -0.04 | -10.809
-14.5 | -0.806 | 0.07077 | -0.041 | -11.392
-14 | -0.786 | 0.06808 | -0.041 | -11.551
-13.5 | -0.767 | 0.06292 | -0.042 | -12.196
-13 | -0.764 | 0.04646 | -0.047 | -16.439
-12.5 | -0.755 | 0.03483 | -0.05 | -21.664
-12 | -0.757 | 0.01975 | -0.055 | -38.351
-11.5 | -0.765 | 0.00992 | -0.06 | -77.118
-11 | -0.733 | 0.00922 | -0.061 | -79.509
-10.5 | -0.696 | 0.00835 | -0.062 | -83.357
-10 | -0.655 | 0.00813 | -0.062 | -80.544
-9.5 | -0.613 | 0.00731 | -0.063 | -83.748
-9 | -0.566 | 0.007 | -0.064 | -80.85
-8.5 | -0.518 | 0.00674 | -0.065 | -76.839
-8 | -0.468 | 0.00653 | -0.066 | -71.551
-7.5 | -0.416 | 0.00637 | -0.066 | -65.289
-7 | -0.363 | 0.00583 | -0.067 | -62.258
-6.5 | -0.309 | 0.00569 | -0.068 | -54.272
-6 | -0.253 | 0.00578 | -0.069 | -43.84
-5.5 | -0.197 | 0.00608 | -0.069 | -32.427
-5 | -0.14 | 0.00604 | -0.07 | -23.163
-4.5 | -0.082 | 0.00594 | -0.071 | -13.814
-4 | -0.024 | 0.00586 | -0.071 | -4.048
-3.5 | 0.035 | 0.00538 | -0.072 | 6.541
-3 | 0.094 | 0.00579 | -0.073 | 16.312
-2.5 | 0.154 | 0.00578 | -0.074 | 26.636
-2 | 0.214 | 0.00518 | -0.074 | 41.227
-1.5 | 0.274 | 0.00569 | -0.075 | 48.09
-1 | 0.334 | 0.00572 | -0.076 | 58.337
-0.5 | 0.394 | 0.00546 | -0.077 | 72.025
0 | 0.456 | 0.00558 | -0.077 | 81.837
0.5 | 0.516 | 0.00566 | -0.078 | 91.171
1 | 0.577 | 0.00505 | -0.079 | 114.25
1.5 | 0.637 | 0.0051 | -0.08 | 124.749
2 | 0.697 | 0.00672 | -0.08 | 103.666
2.5 | 0.756 | 0.00678 | -0.081 | 111.586
3 | 0.816 | 0.00696 | -0.082 | 117.308
3.5 | 0.876 | 0.00675 | -0.083 | 129.767
4 | 0.935 | 0.00698 | -0.083 | 133.9
4.5 | 0.994 | 0.00601 | -0.084 | 165.507
5 | 1.053 | 0.00615 | -0.085 | 171.187
5.5 | 1.11 | 0.00638 | -0.086 | 174.056
6 | 1.167 | 0.00668 | -0.086 | 174.813
6.5 | 1.223 | 0.00695 | -0.087 | 175.829
7 | 1.278 | 0.0073 | -0.088 | 174.979
7.5 | 1.331 | 0.00946 | -0.089 | 140.656
8 | 1.384 | 0.00818 | -0.089 | 169.088
8.5 | 1.435 | 0.00918 | -0.09 | 156.241
9 | 1.485 | 0.00958 | -0.091 | 154.912
9.5 | 1.533 | 0.01005 | -0.091 | 152.478
10 | 1.579 | 0.01051 | -0.092 | 150.177
10.5 | 1.623 | 0.01299 | -0.093 | 124.963
11 | 1.666 | 0.01143 | -0.093 | 145.741
11.5 | 1.706 | 0.01192 | -0.094 | 143.112
12 | 1.724 | 0.01487 | -0.094 | 115.917
12.5 | 1.753 | 0.01579 | -0.094 | 111.017
13 | 1.781 | 0.01665 | -0.094 | 106.979
13.5 | 1.805 | 0.01768 | -0.095 | 102.1
14 | 1.826 | 0.01874 | -0.095 | 97.431
14.5 | 1.845 | 0.01999 | -0.095 | 92.286
15 | 1.861 | 0.02115 | -0.096 | 88.023
15.5 | 1.873 | 0.02279 | -0.096 | 82.168
16 | 1.882 | 0.0243 | -0.096 | 77.462
16.5 | 1.885 | 0.02627 | -0.096 | 71.751
17 | 1.87 | 0.02817 | -0.096 | 66.386
17.5 | 1.85 | 0.03027 | -0.097 | 61.126
18 | 1.827 | 0.03239 | -0.097 | 56.402
18.5 | 1.797 | 0.03522 | -0.097 | 51.019
19 | 1.761 | 0.03933 | -0.097 | 44.759
19.5 | 1.719 | 0.04452 | -0.096 | 38.61
20 | 1.673 | 0.05096 | -0.096 | 32.832

## 116. Re 12M Mach 0.10 (2)
BIGFOIL.COM POLAR EXPORT
goe526
GOE 526 |  |  |  | Cl Max: | 1.9249 | at alpha= | 20 | deg
XFOIL ncrit=9 |  |  |  | L/D Max: | 160.395 | at alpha= | 6.5 | deg
Re: | 12000000 |  |  | Cd Min: | 0.04873 | at alpha= | 20 | deg
Mach: | 0.1 |  |  | Cl=0 at alpha= | -3.7372 | deg
|  |  |  | @ Cl=0.1, Cd= | 0.0055389
|  |  |  | @ Cl=0.4, Cd= | 0.005679
|  |  |  | @ Cl=0.6, Cd= | 0.0058143
alpha (deg) | Cl | Cd | Cm | Cl/Cd
-17.5 | -1.5008 | 0.0147 | -0.101 | -102.0952
-17 | -1.4445 | 0.01392 | -0.1012 | -103.7716
-16.5 | -1.3812 | 0.01305 | -0.1028 | -105.8391
-16 | -1.3131 | 0.01208 | -0.1055 | -108.7003
-15.5 | -1.251 | 0.0114 | -0.1067 | -109.7368
-15 | -1.2021 | 0.01091 | -0.105 | -110.1833
-14.5 | -1.1542 | 0.01049 | -0.103 | -110.0286
-14 | -1.1067 | 0.01012 | -0.1008 | -109.3577
-13.5 | -1.0581 | 0.00981 | -0.0988 | -107.8593
-13 | -1.01 | 0.00938 | -0.0968 | -107.6759
-12.5 | -0.9599 | 0.009 | -0.0952 | -106.6556
-12 | -0.9082 | 0.00865 | -0.0938 | -104.9942
-11.5 | -0.8555 | 0.00834 | -0.0926 | -102.5779
-11 | -0.802 | 0.00808 | -0.0916 | -99.2574
-10.5 | -0.748 | 0.00782 | -0.0906 | -95.6522
-10 | -0.6936 | 0.00759 | -0.0898 | -91.3834
-9.5 | -0.6398 | 0.0073 | -0.0888 | -87.6438
-9 | -0.5854 | 0.00704 | -0.0879 | -83.1534
-8.5 | -0.5307 | 0.00682 | -0.0871 | -77.8152
-8 | -0.4755 | 0.00662 | -0.0864 | -71.8278
-7.5 | -0.4198 | 0.00645 | -0.0858 | -65.0853
-7 | -0.3638 | 0.0063 | -0.0853 | -57.746
-6.5 | -0.3083 | 0.0061 | -0.0847 | -50.541
-6 | -0.2522 | 0.00592 | -0.0842 | -42.6014
-5.5 | -0.1962 | 0.0058 | -0.0837 | -33.8276
-5 | -0.14 | 0.00568 | -0.0832 | -24.6479
-4.5 | -0.0841 | 0.00554 | -0.0827 | -15.1805
-4 | -0.0287 | 0.00549 | -0.0821 | -5.2277
-3.5 | 0.0259 | 0.00545 | -0.0814 | 4.7523
-3 | 0.0797 | 0.00548 | -0.0805 | 14.5438
-2.5 | 0.1314 | 0.00563 | -0.0793 | 23.3393
-2 | 0.1853 | 0.0057 | -0.0785 | 32.5088
-1.5 | 0.2405 | 0.0057 | -0.0779 | 42.193
-1 | 0.2956 | 0.0057 | -0.0774 | 51.8596
-0.5 | 0.3505 | 0.00567 | -0.0768 | 61.8166
0 | 0.4055 | 0.00568 | -0.0762 | 71.3908
0.5 | 0.46 | 0.0057 | -0.0756 | 80.7018
1 | 0.5151 | 0.00573 | -0.0751 | 89.8953
1.5 | 0.5705 | 0.00576 | -0.0747 | 99.0451
2 | 0.6248 | 0.00586 | -0.0741 | 106.6212
2.5 | 0.6779 | 0.00599 | -0.0733 | 113.172
3 | 0.7291 | 0.00616 | -0.0721 | 118.3604
3.5 | 0.7721 | 0.00665 | -0.0694 | 116.1053
4 | 0.8192 | 0.00678 | -0.0675 | 120.826
4.5 | 0.8684 | 0.00675 | -0.066 | 128.6519
5 | 0.9163 | 0.00677 | -0.0643 | 135.3471
5.5 | 0.9468 | 0.00622 | -0.0587 | 152.2186
6 | 1.0036 | 0.0064 | -0.0589 | 156.8125
6.5 | 1.0971 | 0.00684 | -0.0675 | 160.3947
7 | 1.1476 | 0.00737 | -0.0666 | 155.7123
7.5 | 1.2084 | 0.00786 | -0.0679 | 153.7405
8 | 1.2687 | 0.00827 | -0.0692 | 153.4099
8.5 | 1.3264 | 0.00867 | -0.0699 | 152.9873
9 | 1.3833 | 0.00914 | -0.0705 | 151.3457
9.5 | 1.4382 | 0.00961 | -0.0707 | 149.6566
10 | 1.4699 | 0.01007 | -0.0659 | 145.9682
10.5 | 1.4949 | 0.01047 | -0.0598 | 142.7794
11 | 1.5302 | 0.01094 | -0.056 | 139.872
11.5 | 1.5655 | 0.01154 | -0.0525 | 135.6586
12 | 1.6023 | 0.01213 | -0.0495 | 132.094
12.5 | 1.6371 | 0.01284 | -0.0464 | 127.5
13 | 1.6707 | 0.01365 | -0.0432 | 122.3956
13.5 | 1.703 | 0.01457 | -0.0401 | 116.884
14 | 1.7339 | 0.01561 | -0.0371 | 111.0762
14.5 | 1.7621 | 0.01685 | -0.0339 | 104.5757
15 | 1.7867 | 0.01838 | -0.0306 | 97.2089
15.5 | 1.8126 | 0.01994 | -0.0278 | 90.9027
16 | 1.8335 | 0.02191 | -0.0249 | 83.6832
16.5 | 1.8527 | 0.02411 | -0.0221 | 76.8436
17 | 1.8705 | 0.02654 | -0.0196 | 70.4785
17.5 | 1.8859 | 0.02928 | -0.0173 | 64.4092
18 | 1.897 | 0.03253 | -0.0152 | 58.3154
18.5 | 1.9082 | 0.03593 | -0.0134 | 53.1088
19 | 1.9185 | 0.03958 | -0.012 | 48.4715
19.5 | 1.9229 | 0.04393 | -0.0108 | 43.7719
20 | 1.9249 | 0.04873 | -0.01 | 39.5013

## 117. Re 12M Mach 0.25 (1)
BIGFOIL.COM POLAR EXPORT
goe526
GOE 526 |  |  |  | Cl Max: | 1.794 | at alpha= | 14.5 | deg
JavaFoil+Calcfoil stall+Eppler ext transition |  |  |  | L/D Max: | 175.609 | at alpha= | 6 | deg
Re: | 12000000 |  |  | Cd Min: | 0.00482 | at alpha= | -0.5 | deg
Mach: | 0.25 |  |  | Cl=0 at alpha= | -3.8 | deg
|  |  |  | @ Cl=0.1, Cd= | 0.0058575
|  |  |  | @ Cl=0.4, Cd= | 0.0048843
|  |  |  | @ Cl=0.6, Cd= | 0.0050616
alpha (deg) | Cl | Cd | Cm | Cl/Cd
-20 | -0.545 | 0.15915 | -0.03 | -3.424
-19.5 | -0.591 | 0.14864 | -0.031 | -3.976
-19 | -0.62 | 0.14141 | -0.031 | -4.385
-18.5 | -0.644 | 0.13491 | -0.032 | -4.775
-18 | -0.666 | 0.12553 | -0.033 | -5.305
-17.5 | -0.686 | 0.11558 | -0.034 | -5.932
-17 | -0.701 | 0.10843 | -0.035 | -6.468
-16.5 | -0.712 | 0.10417 | -0.035 | -6.833
-16 | -0.725 | 0.09357 | -0.038 | -7.745
-15.5 | -0.728 | 0.09003 | -0.038 | -8.081
-15 | -0.727 | 0.08846 | -0.038 | -8.217
-14.5 | -0.726 | 0.08257 | -0.039 | -8.788
-14 | -0.723 | 0.07523 | -0.04 | -9.605
-13.5 | -0.713 | 0.06994 | -0.041 | -10.201
-13 | -0.701 | 0.06508 | -0.042 | -10.775
-12.5 | -0.688 | 0.05934 | -0.043 | -11.589
-12 | -0.67 | 0.05384 | -0.045 | -12.448
-11.5 | -0.662 | 0.04067 | -0.05 | -16.287
-11 | -0.65 | 0.03083 | -0.053 | -21.077
-10.5 | -0.672 | 0.01169 | -0.061 | -57.491
-10 | -0.651 | 0.00842 | -0.064 | -77.25
-9.5 | -0.612 | 0.00806 | -0.065 | -76.034
-9 | -0.569 | 0.00781 | -0.066 | -72.894
-8.5 | -0.523 | 0.00706 | -0.067 | -74.104
-8 | -0.474 | 0.00679 | -0.067 | -69.815
-7.5 | -0.423 | 0.00655 | -0.068 | -64.53
-7 | -0.37 | 0.006 | -0.069 | -61.649
-6.5 | -0.315 | 0.00584 | -0.07 | -53.949
-6 | -0.259 | 0.00586 | -0.07 | -44.179
-5.5 | -0.202 | 0.00612 | -0.071 | -32.936
-5 | -0.143 | 0.00614 | -0.072 | -23.341
-4.5 | -0.084 | 0.00598 | -0.073 | -14.063
-4 | -0.024 | 0.00595 | -0.073 | -4.083
-3.5 | 0.036 | 0.00538 | -0.074 | 6.708
-3 | 0.097 | 0.00586 | -0.075 | 16.531
-2.5 | 0.158 | 0.00581 | -0.076 | 27.217
-2 | 0.219 | 0.00517 | -0.076 | 42.452
-1.5 | 0.281 | 0.00573 | -0.077 | 49.034
-1 | 0.343 | 0.0058 | -0.078 | 59.083
-0.5 | 0.404 | 0.00482 | -0.079 | 83.926
0 | 0.469 | 0.00566 | -0.08 | 82.811
0.5 | 0.531 | 0.00607 | -0.08 | 87.412
1 | 0.592 | 0.00505 | -0.081 | 117.205
1.5 | 0.654 | 0.00514 | -0.082 | 127.159
2 | 0.716 | 0.00678 | -0.083 | 105.61
2.5 | 0.777 | 0.00692 | -0.083 | 112.234
3 | 0.838 | 0.00713 | -0.084 | 117.591
3.5 | 0.899 | 0.00688 | -0.085 | 130.643
4 | 0.96 | 0.00715 | -0.086 | 134.376
4.5 | 1.021 | 0.00606 | -0.086 | 168.59
5 | 1.081 | 0.00627 | -0.087 | 172.332
5.5 | 1.14 | 0.00654 | -0.088 | 174.242
6 | 1.197 | 0.00682 | -0.089 | 175.609
6.5 | 1.254 | 0.0072 | -0.089 | 174.127
7 | 1.309 | 0.00766 | -0.09 | 170.979
7.5 | 1.363 | 0.00804 | -0.091 | 169.488
8 | 1.416 | 0.0106 | -0.092 | 133.562
8.5 | 1.467 | 0.00964 | -0.092 | 152.108
9 | 1.515 | 0.01004 | -0.093 | 150.896
9.5 | 1.562 | 0.01061 | -0.094 | 147.165
10 | 1.606 | 0.01114 | -0.095 | 144.207
10.5 | 1.647 | 0.01159 | -0.095 | 142.133
11 | 1.666 | 0.01486 | -0.095 | 112.121
11.5 | 1.696 | 0.01568 | -0.095 | 108.117
12 | 1.723 | 0.01645 | -0.096 | 104.789
12.5 | 1.745 | 0.01757 | -0.096 | 99.282
13 | 1.763 | 0.01884 | -0.096 | 93.572
13.5 | 1.778 | 0.02002 | -0.097 | 88.818
14 | 1.788 | 0.02153 | -0.097 | 83.044
14.5 | 1.794 | 0.02313 | -0.097 | 77.535
15 | 1.794 | 0.02493 | -0.097 | 71.984
15.5 | 1.79 | 0.02687 | -0.097 | 66.632
16 | 1.78 | 0.02964 | -0.097 | 60.064
16.5 | 1.76 | 0.03221 | -0.097 | 54.637
17 | 1.714 | 0.03514 | -0.097 | 48.762
17.5 | 1.659 | 0.03835 | -0.097 | 43.257
18 | 1.597 | 0.0419 | -0.097 | 38.116
18.5 | 1.515 | 0.05182 | -0.096 | 29.235
19 | 1.423 | 0.06502 | -0.094 | 21.882
19.5 | 1.315 | 0.0868 | -0.09 | 15.15

## 118. Re 12M Mach 0.25 (2)
BIGFOIL.COM POLAR EXPORT
goe526
GOE 526 |  |  |  | Cl Max: | 1.8857 | at alpha= | 18.5 | deg
XFOIL ncrit=9 |  |  |  | L/D Max: | 160.681 | at alpha= | 6.5 | deg
Re: | 12000000 |  |  | Cd Min: | 0.17303 | at alpha= | -20 | deg
Mach: | 0.25 |  |  | Cl=0 at alpha= | -3.7254 | deg
|  |  |  | @ Cl=0.1, Cd= | 0.0056062
|  |  |  | @ Cl=0.4, Cd= | 0.0057162
|  |  |  | @ Cl=0.6, Cd= | 0.0058459
alpha (deg) | Cl | Cd | Cm | Cl/Cd
-20 | -0.708 | 0.17303 | -0.0161 | -4.0918
-19 | -0.7697 | 0.14358 | -0.035 | -5.3608
-18.5 | -1.5672 | 0.02861 | -0.1392 | -54.778
-18 | -1.5897 | 0.02469 | -0.1334 | -64.3864
-17.5 | -1.5672 | 0.0219 | -0.1295 | -71.5616
-17 | -1.5235 | 0.01923 | -0.1278 | -79.2252
-16.5 | -1.4808 | 0.01732 | -0.1243 | -85.4965
-16 | -1.4121 | 0.01573 | -0.1245 | -89.7711
-15.5 | -1.3325 | 0.01441 | -0.1265 | -92.4705
-15 | -1.2658 | 0.01312 | -0.1263 | -96.4787
-14.5 | -1.2187 | 0.01229 | -0.1222 | -99.1619
-14 | -1.1698 | 0.01164 | -0.1182 | -100.4983
-13.5 | -1.1196 | 0.01111 | -0.1145 | -100.7741
-13 | -1.0674 | 0.01063 | -0.1112 | -100.4139
-12.5 | -1.0128 | 0.01015 | -0.1084 | -99.7833
-12 | -0.9585 | 0.00958 | -0.1058 | -100.0522
-11.5 | -0.9029 | 0.00909 | -0.1034 | -99.3289
-11 | -0.846 | 0.00868 | -0.1013 | -97.4654
-10.5 | -0.7886 | 0.00832 | -0.0995 | -94.7837
-10 | -0.7306 | 0.00801 | -0.0978 | -91.211
-9.5 | -0.6724 | 0.00772 | -0.0962 | -87.0984
-9 | -0.6143 | 0.00743 | -0.0948 | -82.6783
-8.5 | -0.5567 | 0.00711 | -0.0934 | -78.2982
-8 | -0.4986 | 0.00685 | -0.0921 | -72.7883
-7.5 | -0.4401 | 0.00662 | -0.091 | -66.4804
-7 | -0.3812 | 0.00643 | -0.09 | -59.2846
-6.5 | -0.3225 | 0.00627 | -0.0891 | -51.4354
-6 | -0.2639 | 0.00605 | -0.0883 | -43.6198
-5.5 | -0.2056 | 0.00588 | -0.0874 | -34.966
-5 | -0.1469 | 0.00576 | -0.0868 | -25.5035
-4.5 | -0.0886 | 0.00563 | -0.086 | -15.7371
-4 | -0.0312 | 0.00554 | -0.0852 | -5.6318
-3.5 | 0.0256 | 0.00551 | -0.0843 | 4.6461
-3 | 0.081 | 0.00556 | -0.0832 | 14.5683
-2.5 | 0.1345 | 0.00569 | -0.0818 | 23.638
-2 | 0.1898 | 0.00576 | -0.0808 | 32.9514
-1.5 | 0.2468 | 0.00575 | -0.0801 | 42.9217
-1 | 0.3038 | 0.00575 | -0.0794 | 52.8348
-0.5 | 0.3607 | 0.00573 | -0.0788 | 62.9494
0 | 0.4175 | 0.00571 | -0.0781 | 73.1173
0.5 | 0.4739 | 0.00574 | -0.0775 | 82.561
1 | 0.5302 | 0.00579 | -0.0768 | 91.5717
1.5 | 0.5872 | 0.00583 | -0.0762 | 100.7204
2 | 0.6434 | 0.0059 | -0.0755 | 109.0508
2.5 | 0.6975 | 0.00607 | -0.0744 | 114.9094
3 | 0.7497 | 0.00628 | -0.073 | 119.379
3.5 | 0.7926 | 0.00683 | -0.0698 | 116.0469
4 | 0.8417 | 0.00692 | -0.0677 | 121.6329
4.5 | 0.8921 | 0.00689 | -0.0659 | 129.4775
5 | 0.941 | 0.00689 | -0.0638 | 136.5747
5.5 | 0.9699 | 0.00633 | -0.0573 | 153.2227
6 | 1.0379 | 0.00659 | -0.0593 | 157.4962
6.5 | 1.1328 | 0.00705 | -0.0674 | 160.6809
7 | 1.1843 | 0.00771 | -0.066 | 153.6057
7.5 | 1.2484 | 0.0082 | -0.0672 | 152.2439
8 | 1.3114 | 0.00867 | -0.0682 | 151.2572
8.5 | 1.3718 | 0.00915 | -0.0686 | 149.9235
9 | 1.4285 | 0.0097 | -0.0682 | 147.268
9.5 | 1.4496 | 0.01003 | -0.0603 | 144.5264
10 | 1.4831 | 0.01055 | -0.0552 | 140.5782
10.5 | 1.5206 | 0.01116 | -0.0511 | 136.2545
11 | 1.5588 | 0.01184 | -0.0474 | 131.6554
11.5 | 1.5974 | 0.01255 | -0.0439 | 127.2829
12 | 1.6326 | 0.01347 | -0.04 | 121.2027
12.5 | 1.669 | 0.0144 | -0.0366 | 115.9028
13 | 1.7011 | 0.01562 | -0.0328 | 108.9052
13.5 | 1.7311 | 0.01704 | -0.0291 | 101.5904
14 | 1.7611 | 0.01858 | -0.0257 | 94.7847
14.5 | 1.7854 | 0.02055 | -0.0221 | 86.8808
15 | 1.8057 | 0.02293 | -0.0185 | 78.7484
15.5 | 1.829 | 0.02527 | -0.0156 | 72.3783
16 | 1.8436 | 0.02838 | -0.0125 | 64.9612
16.5 | 1.8595 | 0.03158 | -0.0099 | 58.8822
17 | 1.8695 | 0.03542 | -0.0075 | 52.7809
17.5 | 1.8787 | 0.03957 | -0.0056 | 47.4779
18 | 1.8853 | 0.04412 | -0.0041 | 42.7312
18.5 | 1.8857 | 0.04951 | -0.003 | 38.0873
19 | 1.8784 | 0.05587 | -0.0024 | 33.6209
19.5 | 1.872 | 0.06246 | -0.0025 | 29.9712
20 | 1.8614 | 0.06969 | -0.0032 | 26.7097

## 119. Re 12M Mach 0.50 (1)
BIGFOIL.COM POLAR EXPORT
goe526
GOE 526 |  |  |  | Cl Max: | 1.545 | at alpha= | 9 | deg
JavaFoil+Calcfoil stall+Eppler ext transition |  |  |  | L/D Max: | 168.013 | at alpha= | 4.5 | deg
Re: | 12000000 |  |  | Cd Min: | 0.00495 | at alpha= | -0.5 | deg
Mach: | 0.5 |  |  | Cl=0 at alpha= | -3.7985 | deg
|  |  |  | @ Cl=0.1, Cd= | 0.0060441
|  |  |  | @ Cl=0.4, Cd= | 0.00576
|  |  |  | @ Cl=0.6, Cd= | 0.0059527
alpha (deg) | Cl | Cd | Cm | Cl/Cd
-20 | -0.881 | 0.13899 | -0.038 | -6.338
-19.5 | -0.854 | 0.13339 | -0.038 | -6.405
-19 | -0.826 | 0.13589 | -0.037 | -6.075
-18.5 | -0.798 | 0.13127 | -0.037 | -6.082
-18 | -0.773 | 0.12115 | -0.038 | -6.377
-17.5 | -0.745 | 0.12029 | -0.037 | -6.192
-17 | -0.717 | 0.11549 | -0.037 | -6.21
-16.5 | -0.691 | 0.11458 | -0.037 | -6.027
-16 | -0.665 | 0.11845 | -0.038 | -5.614
-15.5 | -0.64 | 0.11012 | -0.039 | -5.808
-15 | -0.613 | 0.10216 | -0.04 | -6.003
-14.5 | -0.586 | 0.09809 | -0.04 | -5.976
-14 | -0.559 | 0.09324 | -0.04 | -5.992
-13.5 | -0.531 | 0.09033 | -0.04 | -5.883
-13 | -0.504 | 0.0858 | -0.039 | -5.871
-12.5 | -0.475 | 0.0875 | -0.038 | -5.43
-12 | -0.448 | 0.07986 | -0.038 | -5.615
-11.5 | -0.421 | 0.07612 | -0.039 | -5.536
-11 | -0.394 | 0.07213 | -0.039 | -5.467
-10.5 | -0.368 | 0.07124 | -0.04 | -5.16
-10 | -0.341 | 0.06639 | -0.04 | -5.129
-9.5 | -0.314 | 0.06013 | -0.042 | -5.226
-9 | -0.288 | 0.053 | -0.045 | -5.44
-8.5 | -0.261 | 0.05013 | -0.046 | -5.209
-8 | -0.331 | 0.04572 | -0.048 | -7.234
-7.5 | -0.344 | 0.03468 | -0.056 | -9.926
-7 | -0.368 | 0.00837 | -0.075 | -43.965
-6.5 | -0.33 | 0.00685 | -0.078 | -48.131
-6 | -0.277 | 0.00549 | -0.079 | -50.36
-5.5 | -0.218 | 0.00686 | -0.079 | -31.814
-5 | -0.157 | 0.00666 | -0.08 | -23.534
-4.5 | -0.093 | 0.00579 | -0.081 | -16.016
-4 | -0.027 | 0.00579 | -0.082 | -4.64
-3.5 | 0.04 | 0.00555 | -0.083 | 7.215
-3 | 0.108 | 0.00611 | -0.084 | 17.642
-2.5 | 0.176 | 0.0061 | -0.085 | 28.884
-2 | 0.245 | 0.00531 | -0.085 | 46.058
-1.5 | 0.314 | 0.00609 | -0.086 | 51.54
-1 | 0.383 | 0.00603 | -0.087 | 63.413
-0.5 | 0.451 | 0.00495 | -0.088 | 91.196
0 | 0.524 | 0.00596 | -0.089 | 87.914
0.5 | 0.593 | 0.00604 | -0.09 | 98.133
1 | 0.662 | 0.00518 | -0.091 | 127.75
1.5 | 0.73 | 0.00709 | -0.092 | 103.07
2 | 0.799 | 0.00762 | -0.092 | 104.894
2.5 | 0.867 | 0.00762 | -0.093 | 113.812
3 | 0.935 | 0.00792 | -0.094 | 118.156
3.5 | 1.003 | 0.00779 | -0.095 | 128.692
4 | 1.071 | 0.00645 | -0.096 | 166.045
4.5 | 1.137 | 0.00677 | -0.097 | 168.013
5 | 1.203 | 0.00743 | -0.097 | 161.913
5.5 | 1.265 | 0.00756 | -0.098 | 167.355
6 | 1.326 | 0.00811 | -0.099 | 163.391
6.5 | 1.383 | 0.00854 | -0.1 | 161.989
7 | 1.437 | 0.00928 | -0.101 | 154.718
7.5 | 1.467 | 0.01341 | -0.1 | 109.392
8 | 1.504 | 0.01443 | -0.101 | 104.244
8.5 | 1.53 | 0.01587 | -0.101 | 96.436
9 | 1.545 | 0.01727 | -0.102 | 89.426
9.5 | 1.539 | 0.01869 | -0.102 | 82.352
10 | 1.499 | 0.02073 | -0.102 | 72.314
10.5 | 1.378 | 0.02381 | -0.102 | 57.851
11 | 0.965 | 0.02928 | -0.101 | 32.968
11.5 | 0.986 | 0.03376 | -0.1 | 29.212
12 | 0.991 | 0.04521 | -0.097 | 21.928
12.5 | 1.032 | 0.041 | -0.099 | 25.179
13 | 1.007 | 0.06628 | -0.09 | 15.192
13.5 | 1.041 | 0.06838 | -0.092 | 15.224
14 | 1.075 | 0.06856 | -0.093 | 15.682

## 120. Re 12M Mach 0.50 (2)
BIGFOIL.COM POLAR EXPORT
goe526
GOE 526 |  |  |  | Cl Max: | 1.8311 | at alpha= | 13.5 | deg
XFOIL ncrit=9 |  |  |  | L/D Max: | 157.021 | at alpha= | 6 | deg
Re: | 12000000 |  |  | Cd Min: | 0.07044 | at alpha= | 15.5 | deg
Mach: | 0.5 |  |  | Cl=0 at alpha= | -99 | deg
|  |  |  | @ Cl=0.1, Cd= | 0.00597
|  |  |  | @ Cl=0.4, Cd= | 0.00597
|  |  |  | @ Cl=0.6, Cd= | 0.0060259
alpha (deg) | Cl | Cd | Cm | Cl/Cd
0 | 0.4677 | 0.00597 | -0.0858 | 78.3417
0.5 | 0.5312 | 0.00599 | -0.0844 | 88.6811
1 | 0.5947 | 0.00602 | -0.083 | 98.7874
1.5 | 0.6581 | 0.00609 | -0.0816 | 108.0624
2 | 0.7211 | 0.00619 | -0.0801 | 116.4943
2.5 | 0.7809 | 0.0064 | -0.0779 | 122.0156
3 | 0.821 | 0.00712 | -0.072 | 115.309
3.5 | 0.8725 | 0.00745 | -0.0682 | 117.1141
4 | 0.9281 | 0.00754 | -0.0649 | 123.0902
4.5 | 0.9725 | 0.00756 | -0.0593 | 128.6376
5 | 1.0171 | 0.00752 | -0.0537 | 135.2527
5.5 | 1.0317 | 0.00694 | -0.0419 | 148.6599
6 | 1.1965 | 0.00762 | -0.0606 | 157.021
6.5 | 1.2613 | 0.00859 | -0.0592 | 146.8335
7 | 1.3341 | 0.00937 | -0.0588 | 142.3799
8 | 1.4214 | 0.01079 | -0.0467 | 131.7331
8.5 | 1.4684 | 0.01169 | -0.0413 | 125.6116
9 | 1.5151 | 0.01276 | -0.036 | 118.7382
9.5 | 1.559 | 0.0141 | -0.0306 | 110.5674
10 | 1.6021 | 0.01567 | -0.0253 | 102.2399
10.5 | 1.6437 | 0.01751 | -0.0202 | 93.8721
11 | 1.6866 | 0.01947 | -0.0152 | 86.6256
11.5 | 1.7238 | 0.02191 | -0.0102 | 78.6764
12 | 1.7595 | 0.02464 | -0.0053 | 71.4083
12.5 | 1.7899 | 0.02789 | -0.0005 | 64.1771
13 | 1.8151 | 0.03166 | 0.0042 | 57.331
13.5 | 1.8311 | 0.03633 | 0.0087 | 50.4019
15 | 1.7745 | 0.05999 | 0.0153 | 29.5799
15.5 | 1.7349 | 0.07044 | 0.014 | 24.6295

## 121. Re 14M Mach 0.00 (1)
BIGFOIL.COM POLAR EXPORT
goe526
GOE 526 |  |  |  | Cl Max: | 1.902 | at alpha= | 16.5 | deg
JavaFoil+Calcfoil stall+Eppler ext transition |  |  |  | L/D Max: | 178.473 | at alpha= | 6.5 | deg
Re: | 14000000 |  |  | Cd Min: | 0.00491 | at alpha= | 1 | deg
Mach: | 0 |  |  | Cl=0 at alpha= | -3.7966 | deg
|  |  |  | @ Cl=0.1, Cd= | 0.00572
|  |  |  | @ Cl=0.4, Cd= | 0.0054529
|  |  |  | @ Cl=0.6, Cd= | 0.0055402
alpha (deg) | Cl | Cd | Cm | Cl/Cd
-20 | -0.891 | 0.12663 | -0.034 | -7.04
-19.5 | -0.9 | 0.1225 | -0.034 | -7.348
-19 | -0.902 | 0.11576 | -0.034 | -7.788
-18.5 | -0.901 | 0.10797 | -0.035 | -8.341
-18 | -0.897 | 0.10208 | -0.036 | -8.784
-17.5 | -0.891 | 0.09712 | -0.037 | -9.175
-17 | -0.884 | 0.09119 | -0.038 | -9.696
-16.5 | -0.871 | 0.08894 | -0.037 | -9.797
-16 | -0.862 | 0.08273 | -0.039 | -10.417
-15.5 | -0.849 | 0.07706 | -0.039 | -11.024
-15 | -0.834 | 0.07232 | -0.04 | -11.539
-14.5 | -0.818 | 0.06714 | -0.041 | -12.19
-14 | -0.797 | 0.06457 | -0.042 | -12.343
-13.5 | -0.778 | 0.05877 | -0.043 | -13.232
-13 | -0.759 | 0.05173 | -0.045 | -14.668
-12.5 | -0.754 | 0.03631 | -0.049 | -20.757
-12 | -0.751 | 0.02246 | -0.054 | -33.452
-11.5 | -0.773 | 0.00869 | -0.06 | -89.027
-11 | -0.736 | 0.00827 | -0.061 | -89.014
-10.5 | -0.698 | 0.00765 | -0.062 | -91.312
-10 | -0.656 | 0.00747 | -0.062 | -87.753
-9.5 | -0.612 | 0.00675 | -0.063 | -90.63
-9 | -0.565 | 0.00621 | -0.064 | -90.998
-8.5 | -0.516 | 0.0062 | -0.065 | -83.318
-8 | -0.466 | 0.006 | -0.065 | -77.658
-7.5 | -0.415 | 0.0059 | -0.066 | -70.312
-7 | -0.362 | 0.00575 | -0.067 | -62.912
-6.5 | -0.307 | 0.00575 | -0.067 | -53.492
-6 | -0.252 | 0.00601 | -0.068 | -41.963
-5.5 | -0.196 | 0.00604 | -0.069 | -32.5
-5 | -0.139 | 0.00588 | -0.07 | -23.671
-4.5 | -0.082 | 0.00546 | -0.07 | -14.977
-4 | -0.024 | 0.00536 | -0.071 | -4.404
-3.5 | 0.035 | 0.00566 | -0.072 | 6.189
-3 | 0.094 | 0.00572 | -0.073 | 16.434
-2.5 | 0.153 | 0.00572 | -0.073 | 26.805
-2 | 0.213 | 0.00512 | -0.074 | 41.523
-1.5 | 0.272 | 0.00522 | -0.075 | 52.23
-1 | 0.332 | 0.00564 | -0.076 | 58.906
-0.5 | 0.392 | 0.00544 | -0.076 | 71.958
0 | 0.454 | 0.00554 | -0.077 | 82.004
0.5 | 0.514 | 0.00492 | -0.078 | 104.376
1 | 0.574 | 0.00491 | -0.079 | 116.905
1.5 | 0.633 | 0.00634 | -0.079 | 99.929
2 | 0.693 | 0.00673 | -0.08 | 102.967
2.5 | 0.753 | 0.00685 | -0.081 | 109.874
3 | 0.812 | 0.00694 | -0.082 | 117.079
3.5 | 0.871 | 0.00668 | -0.082 | 130.425
4 | 0.931 | 0.00567 | -0.083 | 164.133
4.5 | 0.989 | 0.00589 | -0.084 | 167.886
5 | 1.048 | 0.00605 | -0.084 | 173.223
5.5 | 1.105 | 0.00655 | -0.085 | 168.627
6 | 1.161 | 0.00685 | -0.086 | 169.487
6.5 | 1.217 | 0.00682 | -0.087 | 178.473
7 | 1.272 | 0.00717 | -0.087 | 177.288
7.5 | 1.325 | 0.00762 | -0.088 | 173.922
8 | 1.378 | 0.00817 | -0.089 | 168.69
8.5 | 1.429 | 0.01048 | -0.089 | 136.349
9 | 1.479 | 0.00926 | -0.09 | 159.691
9.5 | 1.527 | 0.00969 | -0.091 | 157.56
10 | 1.574 | 0.01016 | -0.092 | 154.903
10.5 | 1.618 | 0.01055 | -0.092 | 153.389
11 | 1.661 | 0.01099 | -0.093 | 151.18
11.5 | 1.702 | 0.01154 | -0.094 | 147.491
12 | 1.741 | 0.01187 | -0.094 | 146.601
12.5 | 1.757 | 0.015 | -0.094 | 117.139
13 | 1.785 | 0.01591 | -0.094 | 112.177
13.5 | 1.811 | 0.01667 | -0.095 | 108.626
14 | 1.832 | 0.01776 | -0.095 | 103.144
14.5 | 1.853 | 0.01881 | -0.095 | 98.51
15 | 1.871 | 0.01991 | -0.096 | 93.998
15.5 | 1.886 | 0.02134 | -0.096 | 88.373
16 | 1.899 | 0.02272 | -0.096 | 83.552
16.5 | 1.902 | 0.02439 | -0.096 | 77.985
17 | 1.892 | 0.02613 | -0.096 | 72.415
17.5 | 1.877 | 0.02777 | -0.097 | 67.585
18 | 1.857 | 0.02976 | -0.097 | 62.403
18.5 | 1.833 | 0.03234 | -0.097 | 56.685
19 | 1.799 | 0.03659 | -0.097 | 49.179
19.5 | 1.763 | 0.04162 | -0.096 | 42.369
20 | 1.724 | 0.04741 | -0.096 | 36.354

## 122. Re 14M Mach 0.00 (2)
BIGFOIL.COM POLAR EXPORT
goe526
GOE 526 |  |  |  | Cl Max: | 1.9474 | at alpha= | 20 | deg
XFOIL ncrit=9 |  |  |  | L/D Max: | 163.606 | at alpha= | 6.5 | deg
Re: | 14000000 |  |  | Cd Min: | 0.04405 | at alpha= | 20 | deg
Mach: | 0 |  |  | Cl=0 at alpha= | -3.7199 | deg
|  |  |  | @ Cl=0.1, Cd= | 0.0055697
|  |  |  | @ Cl=0.4, Cd= | 0.0055906
|  |  |  | @ Cl=0.6, Cd= | 0.0057405
alpha (deg) | Cl | Cd | Cm | Cl/Cd
-20 | -1.7196 | 0.01842 | -0.1 | -93.355
-19.5 | -1.6751 | 0.01726 | -0.0994 | -97.051
-19 | -1.6295 | 0.01605 | -0.0988 | -101.5265
-18.5 | -1.5806 | 0.01498 | -0.0987 | -105.514
-18 | -1.5352 | 0.01418 | -0.0973 | -108.2652
-17.5 | -1.4823 | 0.01347 | -0.0973 | -110.0445
-17 | -1.4206 | 0.01279 | -0.099 | -111.0711
-16.5 | -1.3538 | 0.01202 | -0.1018 | -112.629
-16 | -1.2912 | 0.01121 | -0.1038 | -115.1829
-15.5 | -1.2431 | 0.01071 | -0.1024 | -116.0691
-15 | -1.1964 | 0.01029 | -0.1006 | -116.2682
-14.5 | -1.1489 | 0.00993 | -0.0988 | -115.6999
-14 | -1.1016 | 0.00961 | -0.097 | -114.6306
-13.5 | -1.0531 | 0.00934 | -0.0953 | -112.7516
-13 | -1.0042 | 0.00899 | -0.0938 | -111.7019
-12.5 | -0.9539 | 0.00863 | -0.0925 | -110.533
-12 | -0.9027 | 0.0083 | -0.0913 | -108.759
-11.5 | -0.8503 | 0.008 | -0.0904 | -106.2875
-11 | -0.797 | 0.00774 | -0.0895 | -102.9716
-10.5 | -0.7435 | 0.00751 | -0.0887 | -99.0013
-10 | -0.6898 | 0.0073 | -0.088 | -94.4932
-9.5 | -0.636 | 0.00708 | -0.0872 | -89.8305
-9 | -0.5823 | 0.00684 | -0.0864 | -85.1316
-8.5 | -0.5278 | 0.00661 | -0.0858 | -79.8487
-8 | -0.473 | 0.00642 | -0.0852 | -73.676
-7.5 | -0.4179 | 0.00626 | -0.0846 | -66.7572
-7 | -0.3624 | 0.00612 | -0.0842 | -59.2157
-6.5 | -0.3067 | 0.00595 | -0.0837 | -51.5462
-6 | -0.2515 | 0.00579 | -0.0832 | -43.437
-5.5 | -0.1956 | 0.00565 | -0.0828 | -34.6195
-5 | -0.1398 | 0.00556 | -0.0824 | -25.1439
-4.5 | -0.0844 | 0.00544 | -0.0819 | -15.5147
-4 | -0.0302 | 0.00543 | -0.0812 | -5.5617
-3.5 | 0.0237 | 0.00542 | -0.0804 | 4.3727
-3 | 0.0763 | 0.00552 | -0.0795 | 13.8225
-2.5 | 0.1288 | 0.00563 | -0.0785 | 22.8774
-2 | 0.1837 | 0.00562 | -0.0779 | 32.6868
-1.5 | 0.2387 | 0.00561 | -0.0774 | 42.549
-1 | 0.2937 | 0.00561 | -0.0769 | 52.3529
-0.5 | 0.3485 | 0.0056 | -0.0764 | 62.2321
0 | 0.4033 | 0.00559 | -0.0759 | 72.1467
0.5 | 0.4582 | 0.0056 | -0.0754 | 81.8214
1 | 0.5131 | 0.00562 | -0.075 | 91.2989
1.5 | 0.5675 | 0.00568 | -0.0745 | 99.912
2 | 0.6212 | 0.00578 | -0.0738 | 107.474
2.5 | 0.6744 | 0.00591 | -0.0731 | 114.1117
3 | 0.7236 | 0.0062 | -0.0716 | 116.7097
3.5 | 0.7679 | 0.00665 | -0.0693 | 115.4737
4 | 0.818 | 0.0067 | -0.068 | 122.0896
4.5 | 0.8674 | 0.00671 | -0.0667 | 129.2697
5 | 0.9169 | 0.0067 | -0.0653 | 136.8507
5.5 | 0.9542 | 0.00631 | -0.0615 | 151.2203
6 | 0.994 | 0.00625 | -0.0579 | 159.04
6.5 | 1.0798 | 0.0066 | -0.065 | 163.6061
7 | 1.1404 | 0.00723 | -0.0665 | 157.7317
7.5 | 1.1967 | 0.00763 | -0.067 | 156.8414
8 | 1.2573 | 0.00803 | -0.0684 | 156.5753
8.5 | 1.3146 | 0.00842 | -0.0692 | 156.1283
9 | 1.3709 | 0.00885 | -0.0698 | 154.904
9.5 | 1.427 | 0.00928 | -0.0705 | 153.7716
10 | 1.4741 | 0.00974 | -0.0692 | 151.345
10.5 | 1.5034 | 0.01018 | -0.0641 | 147.6817
11 | 1.5331 | 0.01059 | -0.0592 | 144.7686
11.5 | 1.5687 | 0.01107 | -0.0558 | 141.7073
12 | 1.6035 | 0.01168 | -0.0525 | 137.286
12.5 | 1.6405 | 0.01225 | -0.0497 | 133.9184
13 | 1.6735 | 0.01302 | -0.0465 | 128.533
13.5 | 1.7061 | 0.01383 | -0.0435 | 123.3623
14 | 1.7376 | 0.01475 | -0.0405 | 117.8034
14.5 | 1.766 | 0.01588 | -0.0373 | 111.2091
15 | 1.7927 | 0.01716 | -0.0342 | 104.4697
15.5 | 1.8181 | 0.0186 | -0.0313 | 97.7473
16 | 1.8418 | 0.02024 | -0.0285 | 90.998
16.5 | 1.8611 | 0.02226 | -0.0256 | 83.6074
17 | 1.8821 | 0.02428 | -0.0232 | 77.5165
17.5 | 1.8985 | 0.02674 | -0.0207 | 70.9985
18 | 1.9118 | 0.02958 | -0.0185 | 64.6315
18.5 | 1.9279 | 0.03234 | -0.0167 | 59.6135
19 | 1.9374 | 0.0358 | -0.015 | 54.1173
19.5 | 1.9452 | 0.03958 | -0.0136 | 49.146
20 | 1.9474 | 0.04405 | -0.0124 | 44.2089

## 123. Re 14M Mach 0.10 (1)
BIGFOIL.COM POLAR EXPORT
goe526
GOE 526 |  |  |  | Cl Max: | 1.888 | at alpha= | 16.5 | deg
JavaFoil+Calcfoil stall+Eppler ext transition |  |  |  | L/D Max: | 178.326 | at alpha= | 6.5 | deg
Re: | 14000000 |  |  | Cd Min: | 0.00492 | at alpha= | 0.5 | deg
Mach: | 0.1 |  |  | Cl=0 at alpha= | -3.7966 | deg
|  |  |  | @ Cl=0.1, Cd= | 0.005683
|  |  |  | @ Cl=0.4, Cd= | 0.005501
|  |  |  | @ Cl=0.6, Cd= | 0.0054828
alpha (deg) | Cl | Cd | Cm | Cl/Cd
-20 | -0.856 | 0.13016 | -0.033 | -6.575
-19.5 | -0.87 | 0.12367 | -0.034 | -7.034
-19 | -0.873 | 0.11871 | -0.034 | -7.355
-18.5 | -0.871 | 0.11703 | -0.034 | -7.439
-18 | -0.873 | 0.10372 | -0.036 | -8.42
-17.5 | -0.87 | 0.09881 | -0.037 | -8.803
-17 | -0.865 | 0.09345 | -0.037 | -9.253
-16.5 | -0.855 | 0.09041 | -0.037 | -9.456
-16 | -0.846 | 0.08515 | -0.038 | -9.937
-15.5 | -0.838 | 0.07793 | -0.04 | -10.748
-15 | -0.822 | 0.07496 | -0.04 | -10.969
-14.5 | -0.808 | 0.06896 | -0.041 | -11.722
-14 | -0.789 | 0.06634 | -0.041 | -11.886
-13.5 | -0.769 | 0.06109 | -0.042 | -12.595
-13 | -0.756 | 0.05085 | -0.045 | -14.874
-12.5 | -0.74 | 0.04232 | -0.048 | -17.484
-12 | -0.734 | 0.02886 | -0.052 | -25.42
-11.5 | -0.769 | 0.00919 | -0.06 | -83.774
-11 | -0.735 | 0.00849 | -0.061 | -86.539
-10.5 | -0.698 | 0.00782 | -0.062 | -89.24
-10 | -0.657 | 0.00728 | -0.063 | -90.26
-9.5 | -0.613 | 0.00689 | -0.063 | -88.857
-9 | -0.566 | 0.00687 | -0.064 | -82.391
-8.5 | -0.518 | 0.00627 | -0.065 | -82.588
-8 | -0.468 | 0.00594 | -0.066 | -78.733
-7.5 | -0.416 | 0.00585 | -0.066 | -71.068
-7 | -0.363 | 0.00571 | -0.067 | -63.619
-6.5 | -0.309 | 0.00582 | -0.068 | -53.037
-6 | -0.253 | 0.00608 | -0.069 | -41.633
-5.5 | -0.197 | 0.006 | -0.069 | -32.846
-5 | -0.14 | 0.00595 | -0.07 | -23.497
-4.5 | -0.082 | 0.00542 | -0.071 | -15.145
-4 | -0.024 | 0.00532 | -0.071 | -4.455
-3.5 | 0.035 | 0.00568 | -0.072 | 6.19
-3 | 0.094 | 0.00569 | -0.073 | 16.601
-2.5 | 0.154 | 0.00562 | -0.074 | 27.399
-2 | 0.214 | 0.00509 | -0.074 | 42.027
-1.5 | 0.274 | 0.00523 | -0.075 | 52.325
-1 | 0.334 | 0.00513 | -0.076 | 65.014
-0.5 | 0.394 | 0.0055 | -0.077 | 71.588
0 | 0.456 | 0.00551 | -0.077 | 82.757
0.5 | 0.516 | 0.00492 | -0.078 | 104.936
1 | 0.577 | 0.00495 | -0.079 | 116.379
1.5 | 0.637 | 0.00634 | -0.08 | 100.399
2 | 0.697 | 0.00673 | -0.08 | 103.573
2.5 | 0.756 | 0.00691 | -0.081 | 109.397
3 | 0.816 | 0.00687 | -0.082 | 118.774
3.5 | 0.876 | 0.00666 | -0.083 | 131.517
4 | 0.935 | 0.00568 | -0.083 | 164.532
4.5 | 0.994 | 0.00593 | -0.084 | 167.617
5 | 1.053 | 0.00607 | -0.085 | 173.564
5.5 | 1.11 | 0.00653 | -0.086 | 170.147
6 | 1.167 | 0.00697 | -0.086 | 167.352
6.5 | 1.223 | 0.00686 | -0.087 | 178.326
7 | 1.278 | 0.0072 | -0.088 | 177.428
7.5 | 1.331 | 0.00756 | -0.089 | 176.073
8 | 1.384 | 0.00827 | -0.089 | 167.42
8.5 | 1.435 | 0.00899 | -0.09 | 159.557
9 | 1.485 | 0.00935 | -0.091 | 158.759
9.5 | 1.533 | 0.00977 | -0.091 | 156.89
10 | 1.579 | 0.01028 | -0.092 | 153.624
10.5 | 1.623 | 0.01065 | -0.093 | 152.354
11 | 1.666 | 0.01111 | -0.094 | 149.976
11.5 | 1.706 | 0.01168 | -0.094 | 146.034
12 | 1.744 | 0.01204 | -0.095 | 144.778
12.5 | 1.757 | 0.01528 | -0.094 | 115.007
13 | 1.784 | 0.01624 | -0.095 | 109.867
13.5 | 1.808 | 0.01704 | -0.095 | 106.064
14 | 1.829 | 0.01818 | -0.095 | 100.576
14.5 | 1.848 | 0.01928 | -0.096 | 95.873
15 | 1.865 | 0.02044 | -0.096 | 91.209
15.5 | 1.876 | 0.02192 | -0.096 | 85.574
16 | 1.886 | 0.02358 | -0.096 | 79.973
16.5 | 1.888 | 0.0252 | -0.096 | 74.929
17 | 1.873 | 0.027 | -0.097 | 69.368
17.5 | 1.855 | 0.02886 | -0.097 | 64.28
18 | 1.831 | 0.03106 | -0.097 | 58.956
18.5 | 1.801 | 0.03375 | -0.097 | 53.376
19 | 1.761 | 0.03915 | -0.097 | 44.972
19.5 | 1.72 | 0.04433 | -0.096 | 38.796
20 | 1.673 | 0.05089 | -0.096 | 32.88

## 124. Re 14M Mach 0.10 (2)
BIGFOIL.COM POLAR EXPORT
goe526
GOE 526 |  |  |  | Cl Max: | 1.9402 | at alpha= | 20 | deg
XFOIL ncrit=9 |  |  |  | L/D Max: | 163.69 | at alpha= | 6.5 | deg
Re: | 14000000 |  |  | Cd Min: | 0.04722 | at alpha= | 20 | deg
Mach: | 0.1 |  |  | Cl=0 at alpha= | -3.7177 | deg
|  |  |  | @ Cl=0.1, Cd= | 0.0055788
|  |  |  | @ Cl=0.4, Cd= | 0.005601
|  |  |  | @ Cl=0.6, Cd= | 0.0057389
alpha (deg) | Cl | Cd | Cm | Cl/Cd
-20 | -1.7368 | 0.01989 | -0.1061 | -87.3203
-19.5 | -1.6927 | 0.01855 | -0.1052 | -91.2507
-19 | -1.646 | 0.01735 | -0.1043 | -94.8703
-18.5 | -1.5986 | 0.01603 | -0.1037 | -99.7255
-18 | -1.5526 | 0.01492 | -0.1023 | -104.0617
-17.5 | -1.5024 | 0.01406 | -0.1014 | -106.8563
-17 | -1.4406 | 0.01328 | -0.1026 | -108.4789
-16.5 | -1.3724 | 0.01255 | -0.1051 | -109.3546
-16 | -1.3059 | 0.01166 | -0.1074 | -111.9983
-15.5 | -1.2558 | 0.01106 | -0.106 | -113.5443
-15 | -1.2092 | 0.01055 | -0.1038 | -114.6161
-14.5 | -1.1613 | 0.01015 | -0.1018 | -114.4138
-14 | -1.1135 | 0.00981 | -0.0997 | -113.5066
-13.5 | -1.0643 | 0.00951 | -0.0978 | -111.9138
-13 | -1.0143 | 0.00918 | -0.0961 | -110.4902
-12.5 | -0.9634 | 0.0088 | -0.0946 | -109.4773
-12 | -0.9116 | 0.00844 | -0.0933 | -108.0095
-11.5 | -0.8587 | 0.00811 | -0.0921 | -105.8816
-11 | -0.8048 | 0.00783 | -0.0911 | -102.7842
-10.5 | -0.7507 | 0.00758 | -0.0902 | -99.0369
-10 | -0.6963 | 0.00736 | -0.0893 | -94.606
-9.5 | -0.6417 | 0.00715 | -0.0885 | -89.7483
-9 | -0.5874 | 0.0069 | -0.0876 | -85.1304
-8.5 | -0.5324 | 0.00666 | -0.0868 | -79.9399
-8 | -0.477 | 0.00646 | -0.0862 | -73.839
-7.5 | -0.4215 | 0.00629 | -0.0855 | -67.0111
-7 | -0.3655 | 0.00614 | -0.085 | -59.5277
-6.5 | -0.3092 | 0.00597 | -0.0845 | -51.7923
-6 | -0.2536 | 0.00581 | -0.0839 | -43.6489
-5.5 | -0.1973 | 0.00566 | -0.0835 | -34.8587
-5 | -0.141 | 0.00557 | -0.083 | -25.3142
-4.5 | -0.0852 | 0.00545 | -0.0825 | -15.633
-4 | -0.0306 | 0.00544 | -0.0818 | -5.625
-3.5 | 0.0236 | 0.00543 | -0.081 | 4.3462
-3 | 0.0766 | 0.00553 | -0.08 | 13.8517
-2.5 | 0.1293 | 0.00564 | -0.0789 | 22.9255
-2 | 0.1845 | 0.00563 | -0.0783 | 32.7709
-1.5 | 0.2399 | 0.00562 | -0.0778 | 42.6868
-1 | 0.2952 | 0.00561 | -0.0773 | 52.6203
-0.5 | 0.3504 | 0.00561 | -0.0768 | 62.4599
0 | 0.4055 | 0.0056 | -0.0763 | 72.4107
0.5 | 0.4606 | 0.00561 | -0.0758 | 82.1034
1 | 0.5159 | 0.00563 | -0.0753 | 91.6341
1.5 | 0.5706 | 0.00569 | -0.0748 | 100.2812
2 | 0.6247 | 0.00578 | -0.0741 | 108.0796
2.5 | 0.6781 | 0.00592 | -0.0734 | 114.5439
3 | 0.7274 | 0.00622 | -0.0718 | 116.9453
3.5 | 0.7719 | 0.00668 | -0.0694 | 115.5539
4 | 0.8223 | 0.00672 | -0.0681 | 122.3661
4.5 | 0.8719 | 0.00673 | -0.0667 | 129.5542
5 | 0.9217 | 0.00672 | -0.0653 | 137.1577
5.5 | 0.9587 | 0.00633 | -0.0613 | 151.4534
6 | 0.9987 | 0.00627 | -0.0577 | 159.2823
6.5 | 1.0869 | 0.00664 | -0.0651 | 163.6898
7 | 1.1466 | 0.00728 | -0.0663 | 157.5
7.5 | 1.2041 | 0.00768 | -0.0669 | 156.7839
8 | 1.2651 | 0.00809 | -0.0683 | 156.3782
8.5 | 1.3228 | 0.00849 | -0.069 | 155.8068
9 | 1.3795 | 0.00894 | -0.0695 | 154.3065
9.5 | 1.4361 | 0.00938 | -0.0701 | 153.1023
10 | 1.4794 | 0.00984 | -0.0678 | 150.3455
10.5 | 1.5043 | 0.01025 | -0.0616 | 146.761
11 | 1.5376 | 0.01072 | -0.0574 | 143.4328
11.5 | 1.5745 | 0.01122 | -0.0541 | 140.3298
12 | 1.6094 | 0.01186 | -0.0507 | 135.6998
12.5 | 1.6464 | 0.01247 | -0.0478 | 132.0289
13 | 1.6793 | 0.01329 | -0.0445 | 126.3582
13.5 | 1.7112 | 0.01421 | -0.0413 | 120.4222
14 | 1.7433 | 0.01516 | -0.0383 | 114.9934
14.5 | 1.7705 | 0.01642 | -0.035 | 107.8258
15 | 1.7973 | 0.0178 | -0.0319 | 100.9719
15.5 | 1.8219 | 0.01939 | -0.0288 | 93.9608
16 | 1.8445 | 0.02122 | -0.0259 | 86.9227
16.5 | 1.8645 | 0.02331 | -0.0231 | 79.9871
17 | 1.8838 | 0.02559 | -0.0206 | 73.6147
17.5 | 1.8987 | 0.02829 | -0.0182 | 67.1156
18 | 1.9126 | 0.03128 | -0.0161 | 61.1445
18.5 | 1.927 | 0.03432 | -0.0143 | 56.148
19 | 1.9336 | 0.03824 | -0.0126 | 50.5649
19.5 | 1.9392 | 0.04237 | -0.0113 | 45.7682
20 | 1.9402 | 0.04722 | -0.0103 | 41.0885

## 125. Re 14M Mach 0.25 (1)
BIGFOIL.COM POLAR EXPORT
goe526
GOE 526 |  |  |  | Cl Max: | 1.797 | at alpha= | 14.5 | deg
JavaFoil+Calcfoil stall+Eppler ext transition |  |  |  | L/D Max: | 177.779 | at alpha= | 6 | deg
Re: | 14000000 |  |  | Cd Min: | 0.00492 | at alpha= | 0.5 | deg
Mach: | 0.25 |  |  | Cl=0 at alpha= | -3.8 | deg
|  |  |  | @ Cl=0.1, Cd= | 0.0057475
|  |  |  | @ Cl=0.4, Cd= | 0.0055157
|  |  |  | @ Cl=0.6, Cd= | 0.0051684
alpha (deg) | Cl | Cd | Cm | Cl/Cd
-20 | -0.545 | 0.15557 | -0.03 | -3.505
-19.5 | -0.591 | 0.14619 | -0.031 | -4.045
-19 | -0.62 | 0.14092 | -0.031 | -4.403
-18.5 | -0.645 | 0.13285 | -0.032 | -4.852
-18 | -0.667 | 0.12301 | -0.034 | -5.422
-17.5 | -0.686 | 0.11407 | -0.035 | -6.013
-17 | -0.7 | 0.10938 | -0.035 | -6.403
-16.5 | -0.713 | 0.10264 | -0.036 | -6.942
-16 | -0.725 | 0.09224 | -0.038 | -7.862
-15.5 | -0.728 | 0.08992 | -0.038 | -8.091
-15 | -0.728 | 0.0869 | -0.038 | -8.376
-14.5 | -0.727 | 0.08117 | -0.039 | -8.951
-14 | -0.724 | 0.07354 | -0.04 | -9.839
-13.5 | -0.714 | 0.06873 | -0.041 | -10.394
-13 | -0.703 | 0.0637 | -0.042 | -11.038
-12.5 | -0.689 | 0.05819 | -0.044 | -11.835
-12 | -0.672 | 0.05242 | -0.045 | -12.82
-11.5 | -0.672 | 0.03499 | -0.051 | -19.213
-11 | -0.665 | 0.0235 | -0.056 | -28.31
-10.5 | -0.681 | 0.00975 | -0.062 | -69.864
-10 | -0.651 | 0.0082 | -0.064 | -79.408
-9.5 | -0.613 | 0.00739 | -0.065 | -83.038
-9 | -0.57 | 0.00757 | -0.066 | -75.219
-8.5 | -0.523 | 0.00653 | -0.067 | -80.184
-8 | -0.474 | 0.00618 | -0.067 | -76.694
-7.5 | -0.423 | 0.00612 | -0.068 | -69.134
-7 | -0.37 | 0.00587 | -0.069 | -62.96
-6.5 | -0.315 | 0.006 | -0.07 | -52.482
-6 | -0.259 | 0.00628 | -0.07 | -41.253
-5.5 | -0.202 | 0.00615 | -0.071 | -32.775
-5 | -0.143 | 0.00604 | -0.072 | -23.742
-4.5 | -0.084 | 0.00553 | -0.073 | -15.209
-4 | -0.024 | 0.00536 | -0.073 | -4.537
-3.5 | 0.036 | 0.00577 | -0.074 | 6.257
-3 | 0.097 | 0.00575 | -0.075 | 16.855
-2.5 | 0.158 | 0.0057 | -0.076 | 27.753
-2 | 0.219 | 0.00508 | -0.076 | 43.177
-1.5 | 0.281 | 0.00524 | -0.077 | 53.635
-1 | 0.343 | 0.00517 | -0.078 | 66.303
-0.5 | 0.404 | 0.00554 | -0.079 | 72.965
0 | 0.469 | 0.0056 | -0.08 | 83.697
0.5 | 0.531 | 0.00492 | -0.08 | 107.859
1 | 0.592 | 0.00498 | -0.081 | 118.834
1.5 | 0.654 | 0.00644 | -0.082 | 101.546
2 | 0.716 | 0.00661 | -0.083 | 108.322
2.5 | 0.777 | 0.00706 | -0.083 | 110.035
3 | 0.838 | 0.00728 | -0.084 | 115.172
3.5 | 0.899 | 0.007 | -0.085 | 128.571
4 | 0.96 | 0.00577 | -0.086 | 166.362
4.5 | 1.021 | 0.00599 | -0.086 | 170.488
5 | 1.081 | 0.00641 | -0.087 | 168.764
5.5 | 1.14 | 0.00678 | -0.088 | 168.037
6 | 1.197 | 0.00673 | -0.089 | 177.779
6.5 | 1.254 | 0.00876 | -0.089 | 143.206
7 | 1.309 | 0.00748 | -0.09 | 175.04
7.5 | 1.363 | 0.00785 | -0.091 | 173.783
8 | 1.416 | 0.00856 | -0.092 | 165.424
8.5 | 1.467 | 0.00937 | -0.092 | 156.512
9 | 1.515 | 0.01178 | -0.093 | 128.638
9.5 | 1.562 | 0.0104 | -0.094 | 150.171
10 | 1.606 | 0.01299 | -0.095 | 123.674
10.5 | 1.647 | 0.01129 | -0.095 | 145.88
11 | 1.669 | 0.01449 | -0.095 | 115.165
11.5 | 1.699 | 0.01525 | -0.095 | 111.409
12 | 1.724 | 0.01618 | -0.096 | 106.561
12.5 | 1.748 | 0.017 | -0.096 | 102.787
13 | 1.766 | 0.01821 | -0.096 | 96.994
13.5 | 1.78 | 0.01945 | -0.097 | 91.544
14 | 1.791 | 0.02076 | -0.097 | 86.281
14.5 | 1.797 | 0.02235 | -0.097 | 80.41
15 | 1.797 | 0.02397 | -0.098 | 74.999
15.5 | 1.792 | 0.02639 | -0.098 | 67.896
16 | 1.784 | 0.02849 | -0.098 | 62.624
16.5 | 1.764 | 0.0309 | -0.098 | 57.07
17 | 1.718 | 0.03359 | -0.098 | 51.156
17.5 | 1.663 | 0.03668 | -0.098 | 45.329
18 | 1.594 | 0.04271 | -0.097 | 37.323
18.5 | 1.513 | 0.0524 | -0.096 | 28.88
19 | 1.42 | 0.06589 | -0.094 | 21.552
19.5 | 1.313 | 0.08827 | -0.09 | 14.869

## 126. Re 14M Mach 0.25 (2)
BIGFOIL.COM POLAR EXPORT
goe526
GOE 526 |  |  |  | Cl Max: | 1.9034 | at alpha= | 19 | deg
XFOIL ncrit=9 |  |  |  | L/D Max: | 161.537 | at alpha= | 6.5 | deg
Re: | 14000000 |  |  | Cd Min: | 0.16841 | at alpha= | -20 | deg
Mach: | 0.25 |  |  | Cl=0 at alpha= | -3.7066 | deg
|  |  |  | @ Cl=0.1, Cd= | 0.0056167
|  |  |  | @ Cl=0.4, Cd= | 0.0056469
|  |  |  | @ Cl=0.6, Cd= | 0.0057497
alpha (deg) | Cl | Cd | Cm | Cl/Cd
-20 | -0.7297 | 0.16841 | -0.019 | -4.3329
-19.5 | -0.7432 | 0.15703 | -0.0262 | -4.7329
-19 | -1.5672 | 0.03288 | -0.1395 | -47.6642
-18.5 | -1.6094 | 0.02622 | -0.1389 | -61.3806
-18 | -1.6164 | 0.02286 | -0.133 | -70.7087
-17 | -1.5378 | 0.01843 | -0.1266 | -83.44
-16.5 | -1.48 | 0.01634 | -0.1258 | -90.5753
-16 | -1.4043 | 0.01475 | -0.1272 | -95.2068
-15.5 | -1.3245 | 0.01355 | -0.129 | -97.7491
-15 | -1.2735 | 0.01271 | -0.1254 | -100.1967
-14.5 | -1.2279 | 0.01189 | -0.1209 | -103.2717
-14 | -1.1796 | 0.01123 | -0.1169 | -105.0401
-13.5 | -1.1282 | 0.01071 | -0.1133 | -105.3408
-13 | -1.0745 | 0.01024 | -0.1102 | -104.9316
-12.5 | -1.0188 | 0.00978 | -0.1076 | -104.1718
-12 | -0.9623 | 0.00935 | -0.1052 | -102.9198
-11.5 | -0.9065 | 0.00885 | -0.1029 | -102.4294
-11 | -0.8495 | 0.00841 | -0.1008 | -101.0107
-10.5 | -0.7916 | 0.00805 | -0.099 | -98.3354
-10 | -0.7335 | 0.00775 | -0.0974 | -94.6452
-9.5 | -0.6752 | 0.00748 | -0.0958 | -90.2674
-9 | -0.6168 | 0.00723 | -0.0944 | -85.3112
-8.5 | -0.5586 | 0.00696 | -0.0931 | -80.2586
-8 | -0.5001 | 0.00668 | -0.0919 | -74.8653
-7.5 | -0.4418 | 0.00646 | -0.0907 | -68.3901
-7 | -0.3831 | 0.00627 | -0.0897 | -61.1005
-6.5 | -0.3238 | 0.0061 | -0.0889 | -53.082
-6 | -0.2652 | 0.00594 | -0.0881 | -44.6465
-5.5 | -0.2066 | 0.00575 | -0.0873 | -35.9304
-5 | -0.1481 | 0.00563 | -0.0866 | -26.3055
-4.5 | -0.0896 | 0.00553 | -0.0859 | -16.2025
-4 | -0.0331 | 0.00548 | -0.0849 | -6.0401
-3.5 | 0.0233 | 0.0055 | -0.0839 | 4.2364
-3 | 0.0778 | 0.00558 | -0.0826 | 13.9427
-2.5 | 0.1323 | 0.00567 | -0.0814 | 23.3333
-2 | 0.1892 | 0.00567 | -0.0807 | 33.3686
-1.5 | 0.2466 | 0.00566 | -0.0801 | 43.5689
-1 | 0.3038 | 0.00565 | -0.0795 | 53.7699
-0.5 | 0.3607 | 0.00564 | -0.0788 | 63.9539
0 | 0.4174 | 0.00565 | -0.0782 | 73.8761
0.5 | 0.474 | 0.00565 | -0.0775 | 83.8938
1 | 0.5312 | 0.00567 | -0.077 | 93.6861
1.5 | 0.5878 | 0.00573 | -0.0763 | 102.5829
2 | 0.6435 | 0.00582 | -0.0755 | 110.567
2.5 | 0.6981 | 0.00599 | -0.0745 | 116.5442
3 | 0.7471 | 0.00635 | -0.0725 | 117.6535
3.5 | 0.7933 | 0.00679 | -0.0699 | 116.8336
4 | 0.8454 | 0.00684 | -0.0684 | 123.5965
4.5 | 0.8961 | 0.00686 | -0.0667 | 130.6268
5 | 0.9473 | 0.00684 | -0.065 | 138.4942
5.5 | 0.9827 | 0.00645 | -0.0601 | 152.3566
6 | 1.0231 | 0.00639 | -0.0559 | 160.1095
6.5 | 1.1243 | 0.00696 | -0.0655 | 161.5374
7 | 1.1809 | 0.00754 | -0.0651 | 156.618
7.5 | 1.2444 | 0.00797 | -0.0662 | 156.1355
8 | 1.3083 | 0.00842 | -0.0674 | 155.38
8.5 | 1.3688 | 0.0089 | -0.0678 | 153.7978
9 | 1.4282 | 0.00943 | -0.0679 | 151.4528
9.5 | 1.4602 | 0.00986 | -0.0623 | 148.0933
10 | 1.4909 | 0.01033 | -0.0566 | 144.3272
10.5 | 1.5297 | 0.01086 | -0.0526 | 140.8564
11 | 1.5676 | 0.01152 | -0.0488 | 136.0764
11.5 | 1.6061 | 0.01222 | -0.0452 | 131.4321
12 | 1.6433 | 0.01303 | -0.0415 | 126.1167
12.5 | 1.6781 | 0.01402 | -0.0378 | 119.6933
13 | 1.7125 | 0.01509 | -0.0342 | 113.4858
13.5 | 1.7422 | 0.01647 | -0.0303 | 105.7802
14 | 1.7707 | 0.01805 | -0.0267 | 98.0997
14.5 | 1.797 | 0.01987 | -0.0231 | 90.4378
15 | 1.8199 | 0.02205 | -0.0196 | 82.5351
15.5 | 1.8396 | 0.02457 | -0.0163 | 74.8718
16 | 1.8604 | 0.02719 | -0.0135 | 68.4222
16.5 | 1.8723 | 0.03062 | -0.0105 | 61.1463
17 | 1.8866 | 0.03408 | -0.0082 | 55.358
17.5 | 1.8983 | 0.03792 | -0.0061 | 50.0607
18 | 1.9012 | 0.04274 | -0.0044 | 44.4829
18.5 | 1.9025 | 0.04795 | -0.0031 | 39.6767
19 | 1.9034 | 0.05341 | -0.0024 | 35.6375
19.5 | 1.8986 | 0.0597 | -0.0022 | 31.8023
20 | 1.8887 | 0.06676 | -0.0026 | 28.2909

## 127. Re 14M Mach 0.50 (1)
BIGFOIL.COM POLAR EXPORT
goe526
GOE 526 |  |  |  | Cl Max: | 1.546 | at alpha= | 9 | deg
JavaFoil+Calcfoil stall+Eppler ext transition |  |  |  | L/D Max: | 172.737 | at alpha= | 4.5 | deg
Re: | 14000000 |  |  | Cd Min: | 0.00507 | at alpha= | 0.5 | deg
Mach: | 0.5 |  |  | Cl=0 at alpha= | -3.7985 | deg
|  |  |  | @ Cl=0.1, Cd= | 0.0060471
|  |  |  | @ Cl=0.4, Cd= | 0.005405
|  |  |  | @ Cl=0.6, Cd= | 0.0050741
alpha (deg) | Cl | Cd | Cm | Cl/Cd
-20 | -0.877 | 0.15576 | -0.036 | -5.631
-19.5 | -0.851 | 0.14897 | -0.037 | -5.711
-19 | -0.824 | 0.14172 | -0.037 | -5.817
-18.5 | -0.798 | 0.13791 | -0.037 | -5.784
-18 | -0.77 | 0.13197 | -0.037 | -5.837
-17.5 | -0.743 | 0.12796 | -0.037 | -5.809
-17 | -0.717 | 0.12522 | -0.037 | -5.726
-16.5 | -0.691 | 0.1202 | -0.037 | -5.746
-16 | -0.665 | 0.11604 | -0.038 | -5.733
-15.5 | -0.64 | 0.10776 | -0.04 | -5.941
-15 | -0.614 | 0.1008 | -0.04 | -6.086
-14.5 | -0.586 | 0.09599 | -0.04 | -6.109
-14 | -0.559 | 0.09249 | -0.04 | -6.045
-13.5 | -0.532 | 0.08794 | -0.04 | -6.045
-13 | -0.504 | 0.08498 | -0.04 | -5.933
-12.5 | -0.475 | 0.08698 | -0.038 | -5.465
-12 | -0.449 | 0.07933 | -0.039 | -5.655
-11.5 | -0.421 | 0.07442 | -0.039 | -5.663
-11 | -0.394 | 0.07173 | -0.039 | -5.498
-10.5 | -0.368 | 0.06973 | -0.04 | -5.273
-10 | -0.341 | 0.06551 | -0.041 | -5.203
-9.5 | -0.314 | 0.05892 | -0.043 | -5.337
-9 | -0.289 | 0.05221 | -0.046 | -5.529
-8.5 | -0.262 | 0.04881 | -0.047 | -5.36
-8 | -0.331 | 0.04453 | -0.049 | -7.439
-7.5 | -0.347 | 0.03268 | -0.057 | -10.603
-7 | -0.372 | 0.00746 | -0.076 | -49.882
-6.5 | -0.33 | 0.00697 | -0.078 | -47.321
-6 | -0.277 | 0.00617 | -0.079 | -44.832
-5.5 | -0.218 | 0.00675 | -0.079 | -32.356
-5 | -0.157 | 0.00659 | -0.08 | -23.777
-4.5 | -0.093 | 0.00519 | -0.081 | -17.853
-4 | -0.027 | 0.00621 | -0.082 | -4.331
-3.5 | 0.04 | 0.0061 | -0.083 | 6.569
-3 | 0.108 | 0.00604 | -0.084 | 17.86
-2.5 | 0.176 | 0.006 | -0.085 | 29.347
-2 | 0.245 | 0.00522 | -0.085 | 46.898
-1.5 | 0.314 | 0.00587 | -0.086 | 53.444
-1 | 0.383 | 0.00528 | -0.087 | 72.502
-0.5 | 0.451 | 0.00578 | -0.088 | 78.091
0 | 0.524 | 0.0059 | -0.089 | 88.785
0.5 | 0.593 | 0.00507 | -0.09 | 116.877
1 | 0.662 | 0.00511 | -0.091 | 129.474
1.5 | 0.73 | 0.00694 | -0.092 | 105.269
2 | 0.799 | 0.00716 | -0.092 | 111.563
2.5 | 0.867 | 0.00751 | -0.093 | 115.449
3 | 0.935 | 0.00777 | -0.094 | 120.41
3.5 | 1.003 | 0.0083 | -0.095 | 120.925
4 | 1.071 | 0.00636 | -0.096 | 168.42
4.5 | 1.137 | 0.00658 | -0.097 | 172.737
5 | 1.203 | 0.00734 | -0.097 | 163.788
5.5 | 1.265 | 0.00774 | -0.098 | 163.524
6 | 1.326 | 0.01014 | -0.099 | 130.697
6.5 | 1.383 | 0.00843 | -0.1 | 164.022
7 | 1.437 | 0.0118 | -0.101 | 121.747
7.5 | 1.469 | 0.01308 | -0.101 | 112.287
8 | 1.506 | 0.01416 | -0.101 | 106.416
8.5 | 1.533 | 0.01547 | -0.101 | 99.073
9 | 1.546 | 0.01678 | -0.102 | 92.149
9.5 | 1.542 | 0.0182 | -0.102 | 84.726
10 | 1.502 | 0.02018 | -0.102 | 74.428
10.5 | 1.38 | 0.02302 | -0.102 | 59.944
11 | 0.965 | 0.02912 | -0.101 | 33.147
11.5 | 0.986 | 0.03375 | -0.1 | 29.225
12 | 0.997 | 0.04283 | -0.098 | 23.276
12.5 | 1.038 | 0.03883 | -0.1 | 26.729
13 | 1.015 | 0.06184 | -0.092 | 16.418
13.5 | 1.049 | 0.06389 | -0.093 | 16.417
14 | 1.085 | 0.06356 | -0.095 | 17.077

## 128. Re 14M Mach 0.50 (2)
BIGFOIL.COM POLAR EXPORT
goe526
GOE 526 |  |  |  | Cl Max: | 1.8546 | at alpha= | 13.5 | deg
XFOIL ncrit=9 |  |  |  | L/D Max: | 158.333 | at alpha= | 6 | deg
Re: | 14000000 |  |  | Cd Min: | 0.12776 | at alpha= | 18 | deg
Mach: | 0.5 |  |  | Cl=0 at alpha= | -99 | deg
|  |  |  | @ Cl=0.1, Cd= | 0.00586
|  |  |  | @ Cl=0.4, Cd= | 0.00586
|  |  |  | @ Cl=0.6, Cd= | 0.0059251
alpha (deg) | Cl | Cd | Cm | Cl/Cd
0 | 0.4689 | 0.00586 | -0.086 | 80.0171
0.5 | 0.5326 | 0.00586 | -0.0847 | 90.8874
1 | 0.596 | 0.00592 | -0.0833 | 100.6757
1.5 | 0.6588 | 0.006 | -0.0818 | 109.8
2 | 0.7221 | 0.0061 | -0.0803 | 118.377
2.5 | 0.7808 | 0.00633 | -0.0779 | 123.3491
3 | 0.8198 | 0.0071 | -0.0718 | 115.4648
3.5 | 0.877 | 0.00729 | -0.069 | 120.3018
4.5 | 0.9827 | 0.00746 | -0.0612 | 131.7292
5 | 1.0288 | 0.00743 | -0.0558 | 138.4657
5.5 | 1.0523 | 0.0071 | -0.046 | 148.2113
6 | 1.1685 | 0.00738 | -0.0548 | 158.3333
6.5 | 1.2519 | 0.00839 | -0.0571 | 149.2133
7 | 1.3308 | 0.00908 | -0.0579 | 146.5639
7.5 | 1.3894 | 0.00974 | -0.0545 | 142.6489
8 | 1.4311 | 0.01049 | -0.0479 | 136.4252
8.5 | 1.477 | 0.01138 | -0.0423 | 129.7891
9 | 1.5241 | 0.01241 | -0.037 | 122.8122
9.5 | 1.5699 | 0.01365 | -0.0316 | 115.011
10 | 1.6146 | 0.01511 | -0.0264 | 106.8564
10.5 | 1.6576 | 0.01684 | -0.0211 | 98.4323
11 | 1.7015 | 0.01873 | -0.0161 | 90.8436
11.5 | 1.7408 | 0.02102 | -0.011 | 82.8164
12 | 1.7764 | 0.02372 | -0.0059 | 74.8904
12.5 | 1.8089 | 0.02679 | -0.001 | 67.5215
13 | 1.8367 | 0.03038 | 0.0039 | 60.4575
13.5 | 1.8546 | 0.03488 | 0.0086 | 53.1709
14 | 1.8539 | 0.04093 | 0.0128 | 45.2944
14.5 | 1.8302 | 0.04902 | 0.0154 | 37.3358
15 | 1.7921 | 0.05873 | 0.0159 | 30.5142
15.5 | 1.7516 | 0.0692 | 0.0147 | 25.3121
16 | 1.6926 | 0.08179 | 0.0115 | 20.6945
16.5 | 1.649 | 0.09331 | 0.0079 | 17.6723
17 | 1.6114 | 0.10465 | 0.0037 | 15.398
17.5 | 1.5704 | 0.11685 | -0.0018 | 13.4395
18 | 1.5434 | 0.12776 | -0.007 | 12.0805

## 129. Re 16M Mach 0.00 (1)
BIGFOIL.COM POLAR EXPORT
goe526
GOE 526 |  |  |  | Cl Max: | 1.906 | at alpha= | 16.5 | deg
JavaFoil+Calcfoil stall+Eppler ext transition |  |  |  | L/D Max: | 178.307 | at alpha= | 7.5 | deg
Re: | 16000000 |  |  | Cd Min: | 0.00483 | at alpha= | 0 | deg
Mach: | 0 |  |  | Cl=0 at alpha= | -3.7966 | deg
|  |  |  | @ Cl=0.1, Cd= | 0.0051717
|  |  |  | @ Cl=0.4, Cd= | 0.005309
|  |  |  | @ Cl=0.6, Cd= | 0.0061529
alpha (deg) | Cl | Cd | Cm | Cl/Cd
-20 | -0.892 | 0.12599 | -0.034 | -7.078
-19.5 | -0.903 | 0.11754 | -0.034 | -7.684
-19 | -0.902 | 0.11465 | -0.035 | -7.871
-18.5 | -0.899 | 0.11024 | -0.035 | -8.152
-18 | -0.894 | 0.10561 | -0.035 | -8.465
-17.5 | -0.893 | 0.09502 | -0.037 | -9.396
-17 | -0.886 | 0.08937 | -0.038 | -9.914
-16.5 | -0.874 | 0.0872 | -0.038 | -10.019
-16 | -0.869 | 0.07653 | -0.04 | -11.35
-15.5 | -0.857 | 0.0704 | -0.041 | -12.178
-15 | -0.838 | 0.0692 | -0.041 | -12.116
-14.5 | -0.827 | 0.06083 | -0.043 | -13.589
-14 | -0.798 | 0.06368 | -0.042 | -12.524
-13.5 | -0.782 | 0.05588 | -0.044 | -13.99
-13 | -0.763 | 0.0491 | -0.046 | -15.535
-12.5 | -0.766 | 0.03024 | -0.051 | -25.337
-12 | -0.787 | 0.01269 | -0.057 | -62.032
-11.5 | -0.774 | 0.00855 | -0.06 | -90.555
-11 | -0.738 | 0.00827 | -0.061 | -89.243
-10.5 | -0.699 | 0.00779 | -0.062 | -89.653
-10 | -0.657 | 0.00651 | -0.062 | -100.943
-9.5 | -0.612 | 0.007 | -0.063 | -87.342
-9 | -0.565 | 0.00573 | -0.064 | -98.608
-8.5 | -0.516 | 0.00609 | -0.065 | -84.785
-8 | -0.466 | 0.00586 | -0.065 | -79.525
-7.5 | -0.415 | 0.00578 | -0.066 | -71.768
-7 | -0.362 | 0.00589 | -0.067 | -61.356
-6.5 | -0.307 | 0.00615 | -0.067 | -50.014
-6 | -0.252 | 0.00604 | -0.068 | -41.787
-5.5 | -0.196 | 0.00594 | -0.069 | -33.039
-5 | -0.139 | 0.00537 | -0.07 | -25.929
-4.5 | -0.082 | 0.00536 | -0.07 | -15.256
-4 | -0.024 | 0.00525 | -0.071 | -4.498
-3.5 | 0.035 | 0.00566 | -0.072 | 6.187
-3 | 0.094 | 0.00513 | -0.073 | 18.322
-2.5 | 0.153 | 0.00554 | -0.073 | 27.646
-2 | 0.213 | 0.00501 | -0.074 | 42.477
-1.5 | 0.272 | 0.00528 | -0.075 | 51.567
-1 | 0.332 | 0.00536 | -0.076 | 61.922
-0.5 | 0.392 | 0.00538 | -0.076 | 72.853
0 | 0.454 | 0.00483 | -0.077 | 94.064
0.5 | 0.514 | 0.00486 | -0.078 | 105.802
1 | 0.574 | 0.0061 | -0.079 | 94.104
1.5 | 0.633 | 0.00622 | -0.079 | 101.831
2 | 0.693 | 0.00642 | -0.08 | 107.901
2.5 | 0.753 | 0.00681 | -0.081 | 110.576
3 | 0.812 | 0.00674 | -0.082 | 120.558
3.5 | 0.871 | 0.0071 | -0.082 | 122.721
4 | 0.931 | 0.00565 | -0.083 | 164.568
4.5 | 0.989 | 0.00573 | -0.084 | 172.655
5 | 1.048 | 0.00637 | -0.084 | 164.387
5.5 | 1.105 | 0.00642 | -0.085 | 172.1
6 | 1.161 | 0.00669 | -0.086 | 173.649
6.5 | 1.217 | 0.00707 | -0.087 | 172.048
7 | 1.272 | 0.00863 | -0.087 | 147.413
7.5 | 1.325 | 0.00743 | -0.088 | 178.307
8 | 1.378 | 0.008 | -0.089 | 172.194
8.5 | 1.429 | 0.01018 | -0.09 | 140.345
9 | 1.479 | 0.01076 | -0.09 | 137.458
9.5 | 1.527 | 0.0095 | -0.091 | 160.774
10 | 1.574 | 0.01175 | -0.092 | 133.888
10.5 | 1.618 | 0.01033 | -0.092 | 156.67
11 | 1.661 | 0.01078 | -0.093 | 154.096
11.5 | 1.702 | 0.01129 | -0.094 | 150.725
12 | 1.741 | 0.01398 | -0.094 | 124.511
12.5 | 1.777 | 0.01448 | -0.095 | 122.704
13 | 1.789 | 0.01545 | -0.095 | 115.745
13.5 | 1.813 | 0.01633 | -0.095 | 111.017
14 | 1.835 | 0.01723 | -0.095 | 106.529
14.5 | 1.856 | 0.01829 | -0.095 | 101.468
15 | 1.874 | 0.0193 | -0.096 | 97.114
15.5 | 1.889 | 0.02066 | -0.096 | 91.429
16 | 1.901 | 0.02213 | -0.096 | 85.895
16.5 | 1.906 | 0.02358 | -0.096 | 80.818
17 | 1.897 | 0.02509 | -0.097 | 75.587
17.5 | 1.881 | 0.02685 | -0.097 | 70.072
18 | 1.862 | 0.02875 | -0.097 | 64.759
18.5 | 1.833 | 0.03213 | -0.097 | 57.049
19 | 1.798 | 0.0369 | -0.097 | 48.735
19.5 | 1.763 | 0.04152 | -0.096 | 42.469
20 | 1.724 | 0.04717 | -0.096 | 36.542

## 130. Re 16M Mach 0.00 (2)
BIGFOIL.COM POLAR EXPORT
goe526
GOE 526 |  |  |  | Cl Max: | 1.9642 | at alpha= | 20 | deg
XFOIL ncrit=9 |  |  |  | L/D Max: | 164.056 | at alpha= | 6.5 | deg
Re: | 16000000 |  |  | Cd Min: | 0.04242 | at alpha= | 20 | deg
Mach: | 0 |  |  | Cl=0 at alpha= | -3.7 | deg
|  |  |  | @ Cl=0.1, Cd= | 0.0055593
|  |  |  | @ Cl=0.4, Cd= | 0.00551
|  |  |  | @ Cl=0.6, Cd= | 0.0056745
alpha (deg) | Cl | Cd | Cm | Cl/Cd
-20 | -1.7228 | 0.01769 | -0.1004 | -97.3884
-19.5 | -1.6765 | 0.01671 | -0.0998 | -100.3291
-19 | -1.6289 | 0.01567 | -0.0994 | -103.9502
-18.5 | -1.5799 | 0.0146 | -0.0992 | -108.2123
-18 | -1.537 | 0.01374 | -0.0974 | -111.8632
-17.5 | -1.479 | 0.01298 | -0.0985 | -113.9445
-17 | -1.4138 | 0.0123 | -0.1009 | -114.9431
-16.5 | -1.3454 | 0.01164 | -0.1039 | -115.5842
-16 | -1.2928 | 0.01097 | -0.1037 | -117.8487
-15.5 | -1.2483 | 0.01048 | -0.1015 | -119.1126
-15 | -1.2022 | 0.01003 | -0.0996 | -119.8604
-14.5 | -1.1551 | 0.00969 | -0.0977 | -119.2054
-14 | -1.1071 | 0.00938 | -0.096 | -118.0277
-13.5 | -1.0577 | 0.00911 | -0.0945 | -116.1032
-13 | -1.0072 | 0.00882 | -0.0933 | -114.195
-12.5 | -0.9565 | 0.00847 | -0.092 | -112.928
-12 | -0.9048 | 0.00814 | -0.091 | -111.1548
-11.5 | -0.8525 | 0.00782 | -0.09 | -109.0153
-11 | -0.7995 | 0.00756 | -0.0891 | -105.754
-10.5 | -0.7461 | 0.00734 | -0.0883 | -101.6485
-10 | -0.6923 | 0.00714 | -0.0876 | -96.9608
-9.5 | -0.6379 | 0.00695 | -0.0869 | -91.7842
-9 | -0.5835 | 0.00671 | -0.0862 | -86.9598
-8.5 | -0.5291 | 0.00649 | -0.0856 | -81.5254
-8 | -0.4746 | 0.00631 | -0.0849 | -75.2139
-7.5 | -0.4193 | 0.00614 | -0.0844 | -68.2899
-7 | -0.3635 | 0.00598 | -0.084 | -60.786
-6.5 | -0.308 | 0.00586 | -0.0835 | -52.5597
-6 | -0.2522 | 0.00568 | -0.0831 | -44.4014
-5.5 | -0.1967 | 0.00556 | -0.0826 | -35.3777
-5 | -0.1411 | 0.00547 | -0.0822 | -25.7952
-4.5 | -0.0857 | 0.00538 | -0.0817 | -15.9294
-4 | -0.0321 | 0.0054 | -0.0809 | -5.9444
-3.5 | 0.0214 | 0.00543 | -0.08 | 3.9411
-3 | 0.0741 | 0.00554 | -0.079 | 13.3755
-2.5 | 0.1278 | 0.00558 | -0.0783 | 22.9032
-2 | 0.1829 | 0.00556 | -0.0778 | 32.8957
-1.5 | 0.2381 | 0.00555 | -0.0773 | 42.9009
-1 | 0.2937 | 0.00553 | -0.0769 | 53.1103
-0.5 | 0.3489 | 0.00551 | -0.0765 | 63.3212
0 | 0.4037 | 0.00551 | -0.076 | 73.2668
0.5 | 0.4582 | 0.00553 | -0.0755 | 82.8571
1 | 0.5132 | 0.00555 | -0.075 | 92.4685
1.5 | 0.5679 | 0.00559 | -0.0746 | 101.5921
2 | 0.6211 | 0.00573 | -0.0738 | 108.3944
3 | 0.7204 | 0.00633 | -0.0711 | 113.8073
3.5 | 0.7688 | 0.00661 | -0.0694 | 116.3086
4 | 0.8204 | 0.00664 | -0.0685 | 123.5542
4.5 | 0.8704 | 0.00667 | -0.0672 | 130.4948
5 | 0.9209 | 0.00666 | -0.0661 | 138.2733
5.5 | 0.9688 | 0.00671 | -0.0645 | 144.3815
6 | 1.0036 | 0.00626 | -0.0601 | 160.3195
6.5 | 1.0516 | 0.00641 | -0.0584 | 164.0562
7 | 1.1411 | 0.00709 | -0.0666 | 160.945
7.5 | 1.1938 | 0.00745 | -0.0662 | 160.2416
8 | 1.2544 | 0.00784 | -0.0676 | 160
8.5 | 1.3124 | 0.00824 | -0.0686 | 159.2718
9 | 1.3683 | 0.00867 | -0.0691 | 157.8201
9.5 | 1.424 | 0.00911 | -0.0697 | 156.3117
10 | 1.4791 | 0.00959 | -0.0702 | 154.2336
10.5 | 1.515 | 0.01 | -0.0665 | 151.5
11 | 1.5403 | 0.01041 | -0.0606 | 147.9635
11.5 | 1.576 | 0.01084 | -0.0571 | 145.3875
12 | 1.6113 | 0.01141 | -0.0538 | 141.2182
12.5 | 1.6468 | 0.01201 | -0.0508 | 137.1191
13 | 1.6816 | 0.01268 | -0.0478 | 132.6183
13.5 | 1.7127 | 0.01355 | -0.0445 | 126.3985
14 | 1.746 | 0.01437 | -0.0417 | 121.5031
14.5 | 1.7741 | 0.01548 | -0.0384 | 114.6059
15 | 1.8002 | 0.01677 | -0.0352 | 107.3465
15.5 | 1.8279 | 0.01806 | -0.0324 | 101.2126
16 | 1.8494 | 0.01978 | -0.0293 | 93.4985
16.5 | 1.8728 | 0.02151 | -0.0267 | 87.0665
17 | 1.8921 | 0.02359 | -0.024 | 80.2077
17.5 | 1.9087 | 0.026 | -0.0215 | 73.4115
18 | 1.9262 | 0.02845 | -0.0194 | 67.7047
18.5 | 1.941 | 0.03129 | -0.0175 | 62.0326
19 | 1.9497 | 0.03472 | -0.0156 | 56.155
19.5 | 1.9567 | 0.03854 | -0.0141 | 50.7706
20 | 1.9642 | 0.04242 | -0.0129 | 46.3036

## 131. Re 16M Mach 0.10 (1)
BIGFOIL.COM POLAR EXPORT
goe526
GOE 526 |  |  |  | Cl Max: | 1.891 | at alpha= | 16.5 | deg
JavaFoil+Calcfoil stall+Eppler ext transition |  |  |  | L/D Max: | 179.821 | at alpha= | 7 | deg
Re: | 16000000 |  |  | Cd Min: | 0.0048 | at alpha= | 0 | deg
Mach: | 0.1 |  |  | Cl=0 at alpha= | -3.7966 | deg
|  |  |  | @ Cl=0.1, Cd= | 0.005132
|  |  |  | @ Cl=0.4, Cd= | 0.005369
|  |  |  | @ Cl=0.6, Cd= | 0.0061743
alpha (deg) | Cl | Cd | Cm | Cl/Cd
-20 | -0.857 | 0.12883 | -0.033 | -6.652
-19.5 | -0.87 | 0.12245 | -0.034 | -7.107
-19 | -0.874 | 0.11678 | -0.034 | -7.482
-18.5 | -0.871 | 0.11479 | -0.034 | -7.589
-18 | -0.87 | 0.10747 | -0.035 | -8.099
-17.5 | -0.87 | 0.09734 | -0.037 | -8.941
-17 | -0.866 | 0.09199 | -0.038 | -9.415
-16.5 | -0.856 | 0.08935 | -0.038 | -9.578
-16 | -0.853 | 0.0786 | -0.04 | -10.852
-15.5 | -0.836 | 0.07857 | -0.039 | -10.645
-15 | -0.827 | 0.07109 | -0.041 | -11.627
-14.5 | -0.812 | 0.06565 | -0.042 | -12.37
-14 | -0.789 | 0.06543 | -0.042 | -12.059
-13.5 | -0.772 | 0.05915 | -0.043 | -13.051
-13 | -0.76 | 0.04845 | -0.046 | -15.683
-12.5 | -0.745 | 0.0393 | -0.049 | -18.959
-12 | -0.747 | 0.0235 | -0.054 | -31.78
-11.5 | -0.771 | 0.00892 | -0.06 | -86.494
-11 | -0.736 | 0.00848 | -0.061 | -86.796
-10.5 | -0.698 | 0.00758 | -0.062 | -92.135
-10 | -0.658 | 0.00743 | -0.063 | -88.518
-9.5 | -0.613 | 0.00702 | -0.063 | -87.311
-9 | -0.566 | 0.00632 | -0.064 | -89.559
-8.5 | -0.518 | 0.00616 | -0.065 | -84.044
-8 | -0.468 | 0.00594 | -0.066 | -78.666
-7.5 | -0.416 | 0.00584 | -0.066 | -71.256
-7 | -0.363 | 0.00586 | -0.067 | -61.98
-6.5 | -0.309 | 0.00611 | -0.068 | -50.518
-6 | -0.253 | 0.006 | -0.069 | -42.227
-5.5 | -0.197 | 0.00589 | -0.069 | -33.433
-5 | -0.14 | 0.00544 | -0.07 | -25.713
-4.5 | -0.082 | 0.00542 | -0.071 | -15.149
-4 | -0.024 | 0.0052 | -0.071 | -4.555
-3.5 | 0.035 | 0.00562 | -0.072 | 6.254
-3 | 0.094 | 0.00509 | -0.073 | 18.547
-2.5 | 0.154 | 0.00551 | -0.074 | 27.95
-2 | 0.214 | 0.00501 | -0.074 | 42.618
-1.5 | 0.274 | 0.00525 | -0.075 | 52.131
-1 | 0.334 | 0.00535 | -0.076 | 62.385
-0.5 | 0.394 | 0.00543 | -0.077 | 72.447
0 | 0.456 | 0.0048 | -0.077 | 95.14
0.5 | 0.516 | 0.00484 | -0.078 | 106.713
1 | 0.577 | 0.00609 | -0.079 | 94.606
1.5 | 0.637 | 0.00631 | -0.08 | 100.891
2 | 0.697 | 0.00642 | -0.08 | 108.579
2.5 | 0.756 | 0.00661 | -0.081 | 114.484
3 | 0.816 | 0.00676 | -0.082 | 120.783
3.5 | 0.876 | 0.00716 | -0.083 | 122.218
4 | 0.935 | 0.00566 | -0.083 | 165.148
4.5 | 0.994 | 0.00577 | -0.084 | 172.337
5 | 1.053 | 0.00639 | -0.085 | 164.883
5.5 | 1.11 | 0.00644 | -0.086 | 172.32
6 | 1.167 | 0.00677 | -0.086 | 172.471
6.5 | 1.223 | 0.0071 | -0.087 | 172.216
7 | 1.278 | 0.0071 | -0.088 | 179.821
7.5 | 1.331 | 0.00746 | -0.089 | 178.554
8 | 1.384 | 0.00806 | -0.089 | 171.767
8.5 | 1.435 | 0.00869 | -0.09 | 165.117
9 | 1.485 | 0.01089 | -0.091 | 136.33
9.5 | 1.533 | 0.0114 | -0.091 | 134.485
10 | 1.579 | 0.01188 | -0.092 | 132.935
10.5 | 1.623 | 0.01041 | -0.093 | 155.873
11 | 1.666 | 0.0109 | -0.094 | 152.879
11.5 | 1.706 | 0.01143 | -0.094 | 149.221
12 | 1.744 | 0.01425 | -0.095 | 122.392
12.5 | 1.76 | 0.01486 | -0.094 | 118.458
13 | 1.787 | 0.01576 | -0.095 | 113.405
13.5 | 1.811 | 0.0167 | -0.095 | 108.446
14 | 1.832 | 0.01765 | -0.095 | 103.793
14.5 | 1.851 | 0.01875 | -0.096 | 98.732
15 | 1.868 | 0.01981 | -0.096 | 94.257
15.5 | 1.879 | 0.02123 | -0.096 | 88.529
16 | 1.889 | 0.0228 | -0.097 | 82.849
16.5 | 1.891 | 0.02435 | -0.097 | 77.652
17 | 1.878 | 0.02593 | -0.097 | 72.394
17.5 | 1.858 | 0.02782 | -0.097 | 66.788
18 | 1.834 | 0.02991 | -0.097 | 61.318
18.5 | 1.8 | 0.03386 | -0.097 | 53.172
19 | 1.761 | 0.03901 | -0.097 | 45.137
19.5 | 1.719 | 0.04419 | -0.096 | 38.893
20 | 1.673 | 0.0508 | -0.096 | 32.935

## 132. Re 16M Mach 0.10 (2)
BIGFOIL.COM POLAR EXPORT
goe526
GOE 526 |  |  |  | Cl Max: | 1.9596 | at alpha= | 20 | deg
XFOIL ncrit=9 |  |  |  | L/D Max: | 163.539 | at alpha= | 6.5 | deg
Re: | 16000000 |  |  | Cd Min: | 0.04528 | at alpha= | 20 | deg
Mach: | 0.1 |  |  | Cl=0 at alpha= | -3.6976 | deg
|  |  |  | @ Cl=0.1, Cd= | 0.005569
|  |  |  | @ Cl=0.4, Cd= | 0.00552
|  |  |  | @ Cl=0.6, Cd= | 0.0056758
alpha (deg) | Cl | Cd | Cm | Cl/Cd
-20 | -1.7397 | 0.01913 | -0.1067 | -90.9409
-19.5 | -1.6962 | 0.01782 | -0.1055 | -95.1852
-19 | -1.648 | 0.01673 | -0.1048 | -98.5057
-18.5 | -1.5977 | 0.01564 | -0.1043 | -102.1547
-18 | -1.5557 | 0.01455 | -0.1021 | -106.921
-17.5 | -1.4999 | 0.01355 | -0.1024 | -110.6937
-17 | -1.4344 | 0.01276 | -0.1044 | -112.4138
-16 | -1.3057 | 0.01138 | -0.1077 | -114.7364
-15.5 | -1.2605 | 0.01084 | -0.1053 | -116.2823
-15 | -1.215 | 0.01031 | -0.1029 | -117.8468
-14.5 | -1.1677 | 0.0099 | -0.1007 | -117.9495
-14 | -1.1192 | 0.00957 | -0.0987 | -116.9488
-13.5 | -1.0692 | 0.00927 | -0.097 | -115.3398
-13 | -1.0178 | 0.00897 | -0.0956 | -113.4671
-12.5 | -0.9661 | 0.00863 | -0.0942 | -111.9467
-12 | -0.9138 | 0.00827 | -0.0929 | -110.4958
-11.5 | -0.8609 | 0.00793 | -0.0918 | -108.5624
-11 | -0.8073 | 0.00764 | -0.0907 | -105.6675
-10.5 | -0.7532 | 0.0074 | -0.0898 | -101.7838
-10 | -0.6988 | 0.0072 | -0.0889 | -97.0556
-9.5 | -0.6438 | 0.007 | -0.0881 | -91.9714
-9 | -0.5887 | 0.00677 | -0.0874 | -86.9572
-8.5 | -0.5337 | 0.00654 | -0.0866 | -81.6055
-8 | -0.4786 | 0.00634 | -0.0859 | -75.489
-7.5 | -0.423 | 0.00617 | -0.0853 | -68.5575
-7 | -0.3666 | 0.006 | -0.0848 | -61.1
-6.5 | -0.3106 | 0.00588 | -0.0843 | -52.8231
-6 | -0.2542 | 0.00571 | -0.0838 | -44.5184
-5.5 | -0.1984 | 0.00557 | -0.0833 | -35.6194
-5 | -0.1423 | 0.00548 | -0.0828 | -25.9672
-4.5 | -0.0864 | 0.0054 | -0.0823 | -16
-4 | -0.0326 | 0.00541 | -0.0814 | -6.0259
-3.5 | 0.0213 | 0.00545 | -0.0806 | 3.9083
-3 | 0.0743 | 0.00555 | -0.0795 | 13.3874
-2.5 | 0.1283 | 0.00559 | -0.0787 | 22.9517
-2 | 0.1838 | 0.00556 | -0.0782 | 33.0576
-1.5 | 0.2394 | 0.00556 | -0.0777 | 43.0576
-1 | 0.2952 | 0.00554 | -0.0773 | 53.2852
-0.5 | 0.3507 | 0.00552 | -0.0769 | 63.5326
0 | 0.4059 | 0.00552 | -0.0764 | 73.5326
0.5 | 0.4607 | 0.00553 | -0.0758 | 83.3092
1 | 0.516 | 0.00556 | -0.0753 | 92.8058
1.5 | 0.5711 | 0.0056 | -0.0749 | 101.9821
2 | 0.6245 | 0.00574 | -0.0741 | 108.7979
3 | 0.7238 | 0.00637 | -0.0711 | 113.6264
3.5 | 0.7728 | 0.00663 | -0.0696 | 116.5611
4 | 0.8247 | 0.00666 | -0.0686 | 123.8288
4.5 | 0.875 | 0.00669 | -0.0673 | 130.7922
5 | 0.9257 | 0.00669 | -0.0661 | 138.3707
5.5 | 0.9737 | 0.00673 | -0.0644 | 144.6805
6 | 1.0082 | 0.00627 | -0.0598 | 160.7974
6.5 | 1.0581 | 0.00647 | -0.0585 | 163.5394
7 | 1.1479 | 0.00714 | -0.0665 | 160.7703
7.5 | 1.2011 | 0.0075 | -0.0661 | 160.1467
8 | 1.2623 | 0.00789 | -0.0675 | 159.9873
8.5 | 1.3208 | 0.0083 | -0.0684 | 159.1325
9 | 1.3771 | 0.00874 | -0.0689 | 157.5629
9.5 | 1.4332 | 0.0092 | -0.0693 | 155.7826
10 | 1.486 | 0.00969 | -0.0691 | 153.354
10.5 | 1.5148 | 0.01008 | -0.0637 | 150.2778
11 | 1.5447 | 0.01051 | -0.0587 | 146.9743
11.5 | 1.5814 | 0.01099 | -0.0553 | 143.8944
12 | 1.6175 | 0.01158 | -0.0521 | 139.6805
12.5 | 1.6529 | 0.01224 | -0.0489 | 135.0408
13 | 1.6883 | 0.01293 | -0.0459 | 130.5723
13.5 | 1.7193 | 0.01386 | -0.0425 | 124.0476
14 | 1.7519 | 0.01476 | -0.0395 | 118.6924
14.5 | 1.7799 | 0.01596 | -0.0361 | 111.5226
15 | 1.8047 | 0.0174 | -0.0327 | 103.7184
15.5 | 1.8329 | 0.01875 | -0.03 | 97.7547
16 | 1.853 | 0.02068 | -0.0267 | 89.6035
16.5 | 1.8755 | 0.02258 | -0.0241 | 83.0602
17 | 1.8937 | 0.02488 | -0.0214 | 76.1133
17.5 | 1.9105 | 0.02741 | -0.019 | 69.7008
18 | 1.9271 | 0.03011 | -0.0169 | 64.002
18.5 | 1.9393 | 0.0333 | -0.0149 | 58.2372
19 | 1.9466 | 0.03706 | -0.0131 | 52.5256
19.5 | 1.9528 | 0.04113 | -0.0117 | 47.4787
20 | 1.9596 | 0.04528 | -0.0107 | 43.2774

## 133. Re 16M Mach 0.25 (1)
BIGFOIL.COM POLAR EXPORT
goe526
GOE 526 |  |  |  | Cl Max: | 1.8 | at alpha= | 15 | deg
JavaFoil+Calcfoil stall+Eppler ext transition |  |  |  | L/D Max: | 177.665 | at alpha= | 7 | deg
Re: | 16000000 |  |  | Cd Min: | 0.00478 | at alpha= | 0 | deg
Mach: | 0.25 |  |  | Cl=0 at alpha= | -3.8 | deg
|  |  |  | @ Cl=0.1, Cd= | 0.0051331
|  |  |  | @ Cl=0.4, Cd= | 0.0054387
|  |  |  | @ Cl=0.6, Cd= | 0.0062652
alpha (deg) | Cl | Cd | Cm | Cl/Cd
-20 | -0.546 | 0.15411 | -0.03 | -3.541
-19.5 | -0.592 | 0.14496 | -0.031 | -4.082
-19 | -0.621 | 0.14057 | -0.032 | -4.417
-18.5 | -0.645 | 0.13171 | -0.033 | -4.899
-18 | -0.667 | 0.12095 | -0.034 | -5.518
-17.5 | -0.686 | 0.11365 | -0.035 | -6.037
-17 | -0.701 | 0.10801 | -0.035 | -6.488
-16.5 | -0.713 | 0.1011 | -0.036 | -7.057
-16 | -0.726 | 0.09068 | -0.038 | -8.002
-15.5 | -0.728 | 0.08951 | -0.038 | -8.134
-15 | -0.728 | 0.08648 | -0.038 | -8.423
-14.5 | -0.728 | 0.0802 | -0.039 | -9.072
-14 | -0.724 | 0.07258 | -0.041 | -9.979
-13.5 | -0.716 | 0.06751 | -0.042 | -10.603
-13 | -0.704 | 0.06229 | -0.043 | -11.31
-12.5 | -0.69 | 0.05682 | -0.044 | -12.151
-12 | -0.674 | 0.05085 | -0.046 | -13.259
-11.5 | -0.682 | 0.02996 | -0.053 | -22.768
-11 | -0.677 | 0.01894 | -0.057 | -35.748
-10.5 | -0.686 | 0.00903 | -0.063 | -75.948
-10 | -0.653 | 0.00822 | -0.064 | -79.382
-9.5 | -0.614 | 0.00762 | -0.065 | -80.604
-9 | -0.57 | 0.00698 | -0.066 | -81.685
-8.5 | -0.523 | 0.00632 | -0.067 | -82.758
-8 | -0.474 | 0.00603 | -0.067 | -78.67
-7.5 | -0.423 | 0.00598 | -0.068 | -70.689
-7 | -0.37 | 0.00602 | -0.069 | -61.442
-6.5 | -0.315 | 0.00625 | -0.07 | -50.399
-6 | -0.259 | 0.00618 | -0.07 | -41.883
-5.5 | -0.202 | 0.00608 | -0.071 | -33.16
-5 | -0.143 | 0.0055 | -0.072 | -26.067
-4.5 | -0.084 | 0.00542 | -0.073 | -15.522
-4 | -0.024 | 0.00526 | -0.073 | -4.623
-3.5 | 0.036 | 0.00564 | -0.074 | 6.404
-3 | 0.097 | 0.00511 | -0.075 | 18.958
-2.5 | 0.158 | 0.00558 | -0.076 | 28.337
-2 | 0.22 | 0.00504 | -0.076 | 43.581
-1.5 | 0.281 | 0.00566 | -0.077 | 49.624
-1 | 0.343 | 0.00542 | -0.078 | 63.302
-0.5 | 0.404 | 0.00544 | -0.079 | 74.373
0 | 0.469 | 0.00478 | -0.08 | 98.165
0.5 | 0.531 | 0.00486 | -0.08 | 109.119
1 | 0.592 | 0.00626 | -0.081 | 94.61
1.5 | 0.654 | 0.0063 | -0.082 | 103.831
2 | 0.716 | 0.00648 | -0.083 | 110.393
2.5 | 0.777 | 0.00673 | -0.083 | 115.521
3 | 0.838 | 0.00689 | -0.084 | 121.755
3.5 | 0.899 | 0.0073 | -0.085 | 123.21
4 | 0.96 | 0.00591 | -0.086 | 162.387
4.5 | 1.021 | 0.00589 | -0.086 | 173.363
5 | 1.081 | 0.00658 | -0.087 | 164.214
5.5 | 1.14 | 0.00663 | -0.088 | 171.933
6 | 1.197 | 0.00694 | -0.089 | 172.626
6.5 | 1.254 | 0.00722 | -0.089 | 173.572
7 | 1.309 | 0.00737 | -0.09 | 177.665
7.5 | 1.363 | 0.00964 | -0.091 | 141.364
8 | 1.416 | 0.00838 | -0.092 | 168.933
8.5 | 1.467 | 0.00922 | -0.092 | 159.018
9 | 1.515 | 0.01157 | -0.093 | 131.004
9.5 | 1.562 | 0.01016 | -0.094 | 153.719
10 | 1.606 | 0.01057 | -0.095 | 151.997
10.5 | 1.647 | 0.01108 | -0.095 | 148.743
11 | 1.686 | 0.01169 | -0.096 | 144.178
11.5 | 1.702 | 0.01482 | -0.096 | 114.849
12 | 1.727 | 0.01577 | -0.096 | 109.52
12.5 | 1.751 | 0.0165 | -0.096 | 106.103
13 | 1.768 | 0.01777 | -0.097 | 99.515
13.5 | 1.783 | 0.01895 | -0.097 | 94.114
14 | 1.794 | 0.02012 | -0.097 | 89.139
14.5 | 1.799 | 0.02176 | -0.097 | 82.647
15 | 1.8 | 0.02335 | -0.098 | 77.11
15.5 | 1.797 | 0.02523 | -0.098 | 71.215
16 | 1.787 | 0.02773 | -0.098 | 64.454
16.5 | 1.765 | 0.03043 | -0.098 | 58.017
17 | 1.72 | 0.03287 | -0.098 | 52.327
17.5 | 1.665 | 0.03594 | -0.098 | 46.324
18 | 1.593 | 0.04315 | -0.097 | 36.918
18.5 | 1.511 | 0.05296 | -0.096 | 28.541
19 | 1.418 | 0.06677 | -0.094 | 21.244
19.5 | 1.31 | 0.08917 | -0.089 | 14.691
20 | 1.219 | 0.1041 | -0.088 | 11.709

## 134. Re 16M Mach 0.25 (2)
BIGFOIL.COM POLAR EXPORT
goe526
GOE 526 |  |  |  | Cl Max: | 1.9217 | at alpha= | 18.5 | deg
XFOIL ncrit=9 |  |  |  | L/D Max: | 162.121 | at alpha= | 6.5 | deg
Re: | 16000000 |  |  | Cd Min: | 0.16649 | at alpha= | -20 | deg
Mach: | 0.25 |  |  | Cl=0 at alpha= | -3.6852 | deg
|  |  |  | @ Cl=0.1, Cd= | 0.0056076
|  |  |  | @ Cl=0.4, Cd= | 0.00556
|  |  |  | @ Cl=0.6, Cd= | 0.0056722
alpha (deg) | Cl | Cd | Cm | Cl/Cd
-20 | -0.7393 | 0.16649 | -0.0202 | -4.4405
-19.5 | -0.7533 | 0.15515 | -0.0274 | -4.8553
-19 | -1.6009 | 0.03022 | -0.1417 | -52.9749
-18.5 | -1.6318 | 0.0251 | -0.1383 | -65.012
-18 | -1.629 | 0.02165 | -0.1334 | -75.2425
-17.5 | -1.586 | 0.01916 | -0.1311 | -82.7766
-17 | -1.5424 | 0.01748 | -0.1273 | -88.238
-16.5 | -1.4742 | 0.01563 | -0.1277 | -94.3186
-16 | -1.3938 | 0.01399 | -0.1299 | -99.6283
-15.5 | -1.331 | 0.01303 | -0.1285 | -102.1489
-15 | -1.2826 | 0.01233 | -0.1242 | -104.0227
-14.5 | -1.2354 | 0.01162 | -0.1199 | -106.3167
-14 | -1.1866 | 0.01097 | -0.1159 | -108.1677
-13.5 | -1.1346 | 0.0104 | -0.1124 | -109.0962
-13 | -1.0798 | 0.00993 | -0.1095 | -108.7412
-12.5 | -1.0236 | 0.00949 | -0.107 | -107.8609
-12 | -0.9661 | 0.00911 | -0.1047 | -106.0483
-11.5 | -0.909 | 0.00865 | -0.1026 | -105.0867
-11 | -0.8519 | 0.00821 | -0.1005 | -103.7637
-10.5 | -0.7943 | 0.00786 | -0.0986 | -101.056
-10 | -0.7363 | 0.00756 | -0.0969 | -97.3942
-9.5 | -0.6777 | 0.0073 | -0.0954 | -92.8356
-9 | -0.6188 | 0.00705 | -0.0941 | -87.773
-8.5 | -0.5599 | 0.00682 | -0.0929 | -82.0968
-8 | -0.5018 | 0.00657 | -0.0916 | -76.3775
-7.5 | -0.4434 | 0.00634 | -0.0905 | -69.9369
-7 | -0.3842 | 0.00613 | -0.0896 | -62.6754
-6.5 | -0.3254 | 0.00598 | -0.0887 | -54.4147
-6 | -0.266 | 0.00583 | -0.0879 | -45.6261
-5.5 | -0.2076 | 0.00566 | -0.0871 | -36.6784
-5 | -0.1494 | 0.00554 | -0.0863 | -26.9675
-4.5 | -0.091 | 0.00546 | -0.0856 | -16.6667
-4 | -0.035 | 0.00546 | -0.0845 | -6.4103
-3.5 | 0.0206 | 0.00551 | -0.0834 | 3.7387
-3 | 0.0753 | 0.00559 | -0.0822 | 13.4705
-2.5 | 0.1313 | 0.00563 | -0.0812 | 23.3215
-2 | 0.1887 | 0.0056 | -0.0806 | 33.6964
-1.5 | 0.2461 | 0.0056 | -0.08 | 43.9464
-1 | 0.3035 | 0.00559 | -0.0794 | 54.2934
-0.5 | 0.3609 | 0.00556 | -0.0789 | 64.9101
0 | 0.418 | 0.00556 | -0.0783 | 75.1799
0.5 | 0.4745 | 0.00557 | -0.0776 | 85.1885
1 | 0.5312 | 0.00561 | -0.077 | 94.6881
1.5 | 0.5882 | 0.00564 | -0.0764 | 104.2908
2 | 0.6431 | 0.00579 | -0.0755 | 111.0708
2.5 | 0.698 | 0.00595 | -0.0745 | 117.3109
3 | 0.743 | 0.00651 | -0.0717 | 114.1321
4.5 | 0.8998 | 0.00681 | -0.0674 | 132.1292
5 | 0.9516 | 0.0068 | -0.0658 | 139.9412
5.5 | 1.0002 | 0.00685 | -0.0637 | 146.0146
6 | 1.0332 | 0.00639 | -0.0581 | 161.6901
6.5 | 1.1008 | 0.00679 | -0.0602 | 162.1208
7 | 1.1838 | 0.00743 | -0.0657 | 159.3271
7.5 | 1.2407 | 0.00782 | -0.0653 | 158.6573
8 | 1.3052 | 0.00823 | -0.0665 | 158.5905
8.5 | 1.3667 | 0.00868 | -0.0671 | 157.4539
9 | 1.4258 | 0.0092 | -0.0673 | 154.9783
9.5 | 1.4746 | 0.00969 | -0.0652 | 152.1775
10 | 1.4981 | 0.01014 | -0.0579 | 147.7416
10.5 | 1.5359 | 0.01066 | -0.0537 | 144.0807
11 | 1.5756 | 0.01124 | -0.05 | 140.1779
11.5 | 1.6129 | 0.01197 | -0.0462 | 134.7452
12 | 1.6511 | 0.01272 | -0.0426 | 129.8035
12.5 | 1.6865 | 0.01365 | -0.0389 | 123.5531
13 | 1.7198 | 0.01475 | -0.0351 | 116.5966
13.5 | 1.7514 | 0.01603 | -0.0314 | 109.2576
14 | 1.7804 | 0.01753 | -0.0276 | 101.563
14.5 | 1.8057 | 0.01938 | -0.0239 | 93.1734
15 | 1.8289 | 0.0215 | -0.0204 | 85.0651
15.5 | 1.8518 | 0.02376 | -0.0172 | 77.9377
16 | 1.8715 | 0.02643 | -0.0141 | 70.8097
16.5 | 1.8858 | 0.02961 | -0.0112 | 63.6879
17 | 1.9022 | 0.03287 | -0.0088 | 57.8704
17.5 | 1.9112 | 0.03687 | -0.0065 | 51.8362
18 | 1.9171 | 0.04136 | -0.0047 | 46.3515
18.5 | 1.9217 | 0.04618 | -0.0033 | 41.6133
19 | 1.9216 | 0.0517 | -0.0024 | 37.1683
19.5 | 1.917 | 0.05785 | -0.002 | 33.1374
20 | 1.9071 | 0.06485 | -0.0023 | 29.4079

## 135. Re 16M Mach 0.50 (1)
BIGFOIL.COM POLAR EXPORT
goe526
GOE 526 |  |  |  | Cl Max: | 1.549 | at alpha= | 9 | deg
JavaFoil+Calcfoil stall+Eppler ext transition |  |  |  | L/D Max: | 171.504 | at alpha= | 4 | deg
Re: | 16000000 |  |  | Cd Min: | 0.00489 | at alpha= | 0 | deg
Mach: | 0.5 |  |  | Cl=0 at alpha= | -3.7985 | deg
|  |  |  | @ Cl=0.1, Cd= | 0.0053559
|  |  |  | @ Cl=0.4, Cd= | 0.00592
|  |  |  | @ Cl=0.6, Cd= | 0.0052109
alpha (deg) | Cl | Cd | Cm | Cl/Cd
-20 | -0.877 | 0.16268 | -0.036 | -5.389
-19.5 | -0.85 | 0.1537 | -0.036 | -5.531
-19 | -0.823 | 0.14987 | -0.036 | -5.493
-18.5 | -0.796 | 0.14748 | -0.036 | -5.4
-18 | -0.77 | 0.14313 | -0.036 | -5.377
-17.5 | -0.743 | 0.13662 | -0.037 | -5.44
-17 | -0.717 | 0.13354 | -0.037 | -5.368
-16.5 | -0.69 | 0.12749 | -0.037 | -5.416
-16 | -0.666 | 0.11485 | -0.038 | -5.795
-15.5 | -0.64 | 0.10578 | -0.039 | -6.051
-15 | -0.614 | 0.10054 | -0.04 | -6.106
-14.5 | -0.587 | 0.09524 | -0.04 | -6.162
-14 | -0.56 | 0.09106 | -0.04 | -6.145
-13.5 | -0.532 | 0.08689 | -0.04 | -6.121
-13 | -0.504 | 0.08404 | -0.04 | -6.002
-12.5 | -0.476 | 0.08659 | -0.039 | -5.494
-12 | -0.449 | 0.07827 | -0.039 | -5.736
-11.5 | -0.421 | 0.07515 | -0.039 | -5.608
-11 | -0.394 | 0.07119 | -0.039 | -5.541
-10.5 | -0.368 | 0.06978 | -0.04 | -5.273
-10 | -0.341 | 0.06507 | -0.041 | -5.242
-9.5 | -0.315 | 0.05896 | -0.043 | -5.337
-9 | -0.288 | 0.05281 | -0.045 | -5.462
-8.5 | -0.262 | 0.04818 | -0.047 | -5.433
-8 | -0.331 | 0.04479 | -0.048 | -7.388
-7.5 | -0.342 | 0.03663 | -0.054 | -9.336
-7 | -0.373 | 0.00771 | -0.076 | -48.359
-6.5 | -0.33 | 0.00726 | -0.078 | -45.38
-6 | -0.277 | 0.0065 | -0.079 | -42.579
-5.5 | -0.218 | 0.00657 | -0.08 | -33.257
-5 | -0.157 | 0.00589 | -0.08 | -26.607
-4.5 | -0.093 | 0.00571 | -0.081 | -16.236
-4 | -0.027 | 0.00556 | -0.082 | -4.84
-3.5 | 0.04 | 0.006 | -0.083 | 6.672
-3 | 0.108 | 0.00527 | -0.084 | 20.446
-2.5 | 0.176 | 0.00586 | -0.085 | 30.071
-2 | 0.245 | 0.00513 | -0.085 | 47.763
-1.5 | 0.314 | 0.00592 | -0.086 | 52.99
-1 | 0.383 | 0.00599 | -0.087 | 63.839
-0.5 | 0.451 | 0.00571 | -0.088 | 79.103
0 | 0.524 | 0.00489 | -0.089 | 107.187
0.5 | 0.593 | 0.00501 | -0.09 | 118.353
1 | 0.662 | 0.00699 | -0.091 | 94.676
1.5 | 0.73 | 0.00682 | -0.092 | 107.049
2 | 0.799 | 0.00709 | -0.092 | 112.699
2.5 | 0.867 | 0.00766 | -0.093 | 113.147
3 | 0.935 | 0.00758 | -0.094 | 123.398
3.5 | 1.003 | 0.0081 | -0.095 | 123.837
4 | 1.071 | 0.00624 | -0.096 | 171.504
4.5 | 1.137 | 0.00686 | -0.097 | 165.825
5 | 1.203 | 0.00718 | -0.097 | 167.522
5.5 | 1.265 | 0.0078 | -0.098 | 162.283
6 | 1.326 | 0.00801 | -0.099 | 165.516
6.5 | 1.383 | 0.00831 | -0.1 | 166.444
7 | 1.437 | 0.00904 | -0.101 | 158.989
7.5 | 1.47 | 0.01284 | -0.101 | 114.48
8 | 1.507 | 0.01381 | -0.101 | 109.142
8.5 | 1.535 | 0.01496 | -0.102 | 102.588
9 | 1.549 | 0.01641 | -0.102 | 94.385
9.5 | 1.543 | 0.01775 | -0.102 | 86.953
10 | 1.503 | 0.01959 | -0.103 | 76.749
10.5 | 1.382 | 0.0224 | -0.103 | 61.723
11 | 0.967 | 0.02806 | -0.101 | 34.456
11.5 | 0.989 | 0.0327 | -0.101 | 30.229
12 | 0.999 | 0.04172 | -0.098 | 23.935
12.5 | 1.04 | 0.03747 | -0.1 | 27.748
13 | 1.028 | 0.0561 | -0.094 | 18.325
13.5 | 1.058 | 0.05914 | -0.095 | 17.893
14 | 1.087 | 0.06209 | -0.096 | 17.513

## 136. Re 16M Mach 0.50 (2)
BIGFOIL.COM POLAR EXPORT
goe526
GOE 526 |  |  |  | Cl Max: | 1.8746 | at alpha= | 13.5 | deg
XFOIL ncrit=9 |  |  |  | L/D Max: | 156.223 | at alpha= | 6 | deg
Re: | 16000000 |  |  | Cd Min: | 0.07924 | at alpha= | 16 | deg
Mach: | 0.5 |  |  | Cl=0 at alpha= | -99 | deg
|  |  |  | @ Cl=0.1, Cd= | 0.00578
|  |  |  | @ Cl=0.4, Cd= | 0.00578
|  |  |  | @ Cl=0.6, Cd= | 0.0058231
alpha (deg) | Cl | Cd | Cm | Cl/Cd
0 | 0.4689 | 0.00578 | -0.0861 | 81.1246
0.5 | 0.533 | 0.00579 | -0.0848 | 92.0553
1 | 0.5972 | 0.00582 | -0.0835 | 102.6117
1.5 | 0.6607 | 0.00589 | -0.0821 | 112.1732
2 | 0.7233 | 0.00601 | -0.0805 | 120.3494
2.5 | 0.7779 | 0.00636 | -0.0774 | 122.3113
3 | 0.8214 | 0.00702 | -0.0721 | 117.0085
3.5 | 0.8805 | 0.00717 | -0.0696 | 122.8033
4 | 0.9375 | 0.00733 | -0.0666 | 127.899
5 | 1.0376 | 0.0074 | -0.0574 | 140.2162
5.5 | 1.0797 | 0.00747 | -0.0512 | 144.5382
6 | 1.092 | 0.00699 | -0.0389 | 156.2232
6.5 | 1.2569 | 0.0082 | -0.0579 | 153.2805
7 | 1.3264 | 0.00887 | -0.0568 | 149.5378
7.5 | 1.3989 | 0.00952 | -0.0559 | 146.9433
8 | 1.4404 | 0.01021 | -0.0492 | 141.0774
8.5 | 1.4866 | 0.01106 | -0.0435 | 134.4123
9 | 1.5325 | 0.01209 | -0.0379 | 126.7577
9.5 | 1.5779 | 0.01332 | -0.0324 | 118.461
10 | 1.6243 | 0.01468 | -0.0272 | 110.6471
10.5 | 1.6699 | 0.01626 | -0.022 | 102.6999
11 | 1.7127 | 0.01817 | -0.0168 | 94.2598
11.5 | 1.7554 | 0.02026 | -0.0117 | 86.6436
12 | 1.7923 | 0.02287 | -0.0066 | 78.369
12.5 | 1.825 | 0.02589 | -0.0014 | 70.4905
13 | 1.8546 | 0.02935 | 0.0036 | 63.1891
13.5 | 1.8746 | 0.03368 | 0.0086 | 55.6591
14 | 1.8715 | 0.03983 | 0.013 | 46.9872
14.5 | 1.8367 | 0.0487 | 0.0157 | 37.7146
15 | 1.8057 | 0.05778 | 0.0164 | 31.2513
15.5 | 1.763 | 0.06839 | 0.0153 | 25.7786
16 | 1.7214 | 0.07924 | 0.013 | 21.7239

## 137. Re 18M Mach 0.00 (1)
BIGFOIL.COM POLAR EXPORT
goe526
GOE 526 |  |  |  | Cl Max: | 1.908 | at alpha= | 16.5 | deg
JavaFoil+Calcfoil stall+Eppler ext transition |  |  |  | L/D Max: | 180.5 | at alpha= | 7.5 | deg
Re: | 18000000 |  |  | Cd Min: | 0.00475 | at alpha= | 0 | deg
Mach: | 0 |  |  | Cl=0 at alpha= | -3.7966 | deg
|  |  |  | @ Cl=0.1, Cd= | 0.0054739
|  |  |  | @ Cl=0.4, Cd= | 0.0049852
|  |  |  | @ Cl=0.6, Cd= | 0.0062407
alpha (deg) | Cl | Cd | Cm | Cl/Cd
-20 | -0.893 | 0.12498 | -0.034 | -7.143
-19.5 | -0.903 | 0.11863 | -0.034 | -7.611
-19 | -0.903 | 0.11352 | -0.035 | -7.957
-18.5 | -0.899 | 0.1089 | -0.035 | -8.258
-18 | -0.895 | 0.10448 | -0.036 | -8.562
-17.5 | -0.889 | 0.09896 | -0.036 | -8.981
-17 | -0.887 | 0.0877 | -0.038 | -10.115
-16.5 | -0.875 | 0.08582 | -0.038 | -10.194
-16 | -0.869 | 0.07569 | -0.04 | -11.484
-15.5 | -0.861 | 0.06776 | -0.042 | -12.703
-15 | -0.842 | 0.0666 | -0.042 | -12.638
-14.5 | -0.828 | 0.05957 | -0.043 | -13.903
-14 | -0.8 | 0.0618 | -0.042 | -12.949
-13.5 | -0.783 | 0.05475 | -0.044 | -14.305
-13 | -0.766 | 0.04707 | -0.046 | -16.269
-12.5 | -0.771 | 0.02806 | -0.052 | -27.487
-12 | -0.795 | 0.01099 | -0.058 | -72.328
-11.5 | -0.775 | 0.00836 | -0.06 | -92.681
-11 | -0.738 | 0.00777 | -0.061 | -94.997
-10.5 | -0.699 | 0.00757 | -0.062 | -92.361
-10 | -0.657 | 0.00612 | -0.062 | -107.332
-9.5 | -0.612 | 0.00662 | -0.063 | -92.486
-9 | -0.565 | 0.00569 | -0.064 | -99.284
-8.5 | -0.516 | 0.006 | -0.065 | -86.11
-8 | -0.466 | 0.00573 | -0.065 | -81.314
-7.5 | -0.415 | 0.00592 | -0.066 | -70.096
-7 | -0.362 | 0.00612 | -0.067 | -59.049
-6.5 | -0.308 | 0.00575 | -0.067 | -53.507
-6 | -0.252 | 0.00594 | -0.068 | -42.497
-5.5 | -0.196 | 0.00545 | -0.069 | -36.026
-5 | -0.139 | 0.00543 | -0.07 | -25.662
-4.5 | -0.082 | 0.00566 | -0.07 | -14.445
-4 | -0.024 | 0.00562 | -0.071 | -4.195
-3.5 | 0.035 | 0.00509 | -0.072 | 6.871
-3 | 0.094 | 0.00548 | -0.073 | 17.136
-2.5 | 0.153 | 0.00542 | -0.073 | 28.257
-2 | 0.213 | 0.00547 | -0.074 | 38.866
-1.5 | 0.272 | 0.00562 | -0.075 | 48.447
-1 | 0.332 | 0.00566 | -0.076 | 58.66
-0.5 | 0.392 | 0.00502 | -0.076 | 77.944
0 | 0.454 | 0.00475 | -0.077 | 95.63
0.5 | 0.514 | 0.00483 | -0.078 | 106.322
1 | 0.574 | 0.00632 | -0.079 | 90.729
1.5 | 0.633 | 0.00614 | -0.079 | 103.222
2 | 0.693 | 0.00633 | -0.08 | 109.575
2.5 | 0.753 | 0.00649 | -0.081 | 115.987
3 | 0.812 | 0.0066 | -0.082 | 122.971
3.5 | 0.871 | 0.00678 | -0.082 | 128.497
4 | 0.931 | 0.00558 | -0.083 | 166.781
4.5 | 0.989 | 0.00584 | -0.084 | 169.268
5 | 1.048 | 0.00616 | -0.084 | 170.209
5.5 | 1.105 | 0.00648 | -0.085 | 170.585
6 | 1.161 | 0.00664 | -0.086 | 175.021
6.5 | 1.217 | 0.00685 | -0.087 | 177.621
7 | 1.272 | 0.00723 | -0.087 | 175.914
7.5 | 1.325 | 0.00734 | -0.088 | 180.5
8 | 1.378 | 0.0079 | -0.089 | 174.449
8.5 | 1.429 | 0.00843 | -0.09 | 169.46
9 | 1.479 | 0.01058 | -0.09 | 139.703
9.5 | 1.527 | 0.01103 | -0.091 | 138.374
10 | 1.574 | 0.00972 | -0.092 | 161.96
10.5 | 1.618 | 0.01017 | -0.092 | 159.075
11 | 1.661 | 0.01065 | -0.093 | 156.006
11.5 | 1.702 | 0.01106 | -0.094 | 153.883
12 | 1.741 | 0.01378 | -0.094 | 126.351
12.5 | 1.777 | 0.01198 | -0.095 | 148.393
13 | 1.792 | 0.01507 | -0.095 | 118.892
13.5 | 1.816 | 0.01592 | -0.095 | 114.043
14 | 1.838 | 0.01684 | -0.095 | 109.14
14.5 | 1.858 | 0.01786 | -0.096 | 104.032
15 | 1.876 | 0.01891 | -0.096 | 99.23
15.5 | 1.891 | 0.02022 | -0.096 | 93.531
16 | 1.904 | 0.02151 | -0.096 | 88.526
16.5 | 1.908 | 0.02322 | -0.097 | 82.169
17 | 1.898 | 0.02451 | -0.097 | 77.433
17.5 | 1.883 | 0.02628 | -0.097 | 71.657
18 | 1.86 | 0.02893 | -0.097 | 64.315
18.5 | 1.832 | 0.03236 | -0.097 | 56.609
19 | 1.798 | 0.03695 | -0.097 | 48.67
19.5 | 1.763 | 0.04138 | -0.096 | 42.617
20 | 1.724 | 0.04726 | -0.096 | 36.473

## 138. Re 18M Mach 0.00 (2)
BIGFOIL.COM POLAR EXPORT
goe526
GOE 526 |  |  |  | Cl Max: | 1.9785 | at alpha= | 20 | deg
XFOIL ncrit=9 |  |  |  | L/D Max: | 163.245 | at alpha= | 6.5 | deg
Re: | 18000000 |  |  | Cd Min: | 0.04108 | at alpha= | 20 | deg
Mach: | 0 |  |  | Cl=0 at alpha= | -3.6824 | deg
|  |  |  | @ Cl=0.1, Cd= | 0.005515
|  |  |  | @ Cl=0.4, Cd= | 0.0054607
|  |  |  | @ Cl=0.6, Cd= | 0.0056159
alpha (deg) | Cl | Cd | Cm | Cl/Cd
-20 | -1.7251 | 0.01714 | -0.1007 | -100.6476
-19.5 | -1.6783 | 0.01617 | -0.1001 | -103.791
-19 | -1.6286 | 0.01529 | -0.0999 | -106.5141
-18.5 | -1.585 | 0.01438 | -0.0984 | -110.2225
-18 | -1.5348 | 0.01343 | -0.0982 | -114.2815
-17.5 | -1.474 | 0.01257 | -0.0999 | -117.2633
-17 | -1.4054 | 0.01189 | -0.103 | -118.2002
-16.5 | -1.3423 | 0.01131 | -0.1049 | -118.6826
-16 | -1.2969 | 0.01079 | -0.103 | -120.1946
-15.5 | -1.2519 | 0.01031 | -0.1009 | -121.4258
-15 | -1.207 | 0.00985 | -0.0987 | -122.5381
-14.5 | -1.1602 | 0.0095 | -0.0968 | -122.1263
-14 | -1.1115 | 0.0092 | -0.0953 | -120.8152
-13.5 | -1.0614 | 0.00892 | -0.0939 | -118.991
-13 | -1.0102 | 0.00863 | -0.0928 | -117.0568
-12.5 | -0.9586 | 0.00833 | -0.0917 | -115.078
-12 | -0.9068 | 0.00801 | -0.0906 | -113.2085
-11.5 | -0.8545 | 0.00769 | -0.0897 | -111.1183
-11 | -0.8015 | 0.00741 | -0.0888 | -108.1646
-10.5 | -0.7479 | 0.00718 | -0.088 | -104.1643
-10 | -0.6939 | 0.00699 | -0.0873 | -99.2704
-9.5 | -0.6394 | 0.0068 | -0.0866 | -94.0294
-9 | -0.585 | 0.00662 | -0.086 | -88.3686
-8.5 | -0.5306 | 0.00641 | -0.0853 | -82.7769
-8 | -0.4758 | 0.00621 | -0.0847 | -76.6184
-7.5 | -0.4204 | 0.00603 | -0.0842 | -69.7181
-7 | -0.3648 | 0.00589 | -0.0838 | -61.9355
-6.5 | -0.3088 | 0.00575 | -0.0834 | -53.7043
-6 | -0.2533 | 0.00562 | -0.0829 | -45.0712
-5.5 | -0.198 | 0.0055 | -0.0824 | -36
-5 | -0.1422 | 0.0054 | -0.082 | -26.3333
-4.5 | -0.087 | 0.00535 | -0.0815 | -16.2617
-4 | -0.0343 | 0.0054 | -0.0805 | -6.3519
-3.5 | 0.0197 | 0.00544 | -0.0797 | 3.6213
-3 | 0.0726 | 0.00552 | -0.0788 | 13.1522
-2.5 | 0.1273 | 0.00551 | -0.0782 | 23.1034
-2 | 0.1827 | 0.00548 | -0.0778 | 33.3394
-1.5 | 0.2383 | 0.00547 | -0.0774 | 43.5649
-1 | 0.2936 | 0.00547 | -0.0769 | 53.6746
-0.5 | 0.3485 | 0.00547 | -0.0764 | 63.7112
0 | 0.4037 | 0.00546 | -0.076 | 73.9377
0.5 | 0.4587 | 0.00544 | -0.0756 | 84.3199
1 | 0.5135 | 0.00548 | -0.0751 | 93.7044
1.5 | 0.5677 | 0.00555 | -0.0745 | 102.2883
2 | 0.6216 | 0.00566 | -0.0739 | 109.8233
2.5 | 0.6724 | 0.00592 | -0.0728 | 113.5811
3 | 0.7185 | 0.00639 | -0.0707 | 112.4413
3.5 | 0.7701 | 0.00653 | -0.0697 | 117.9326
4 | 0.822 | 0.0066 | -0.0688 | 124.5455
4.5 | 0.8731 | 0.0066 | -0.0678 | 132.2879
5 | 0.9232 | 0.00666 | -0.0666 | 138.6186
5.5 | 0.9725 | 0.00666 | -0.0652 | 146.021
6 | 1.0113 | 0.00643 | -0.0617 | 157.2784
6.5 | 1.0464 | 0.00641 | -0.0573 | 163.2449
7 | 1.1347 | 0.00698 | -0.0651 | 162.5645
7.5 | 1.1913 | 0.00733 | -0.0655 | 162.5239
8 | 1.2519 | 0.00769 | -0.067 | 162.7958
8.5 | 1.3107 | 0.00808 | -0.0681 | 162.2153
9 | 1.3666 | 0.00849 | -0.0686 | 160.9658
9.5 | 1.422 | 0.00893 | -0.0691 | 159.2385
10 | 1.4771 | 0.0094 | -0.0696 | 157.1383
10.5 | 1.5207 | 0.00987 | -0.0676 | 154.0729
11 | 1.5481 | 0.01022 | -0.0621 | 151.4775
11.5 | 1.5812 | 0.01069 | -0.0581 | 147.9139
12 | 1.6176 | 0.01119 | -0.0549 | 144.5576
12.5 | 1.6524 | 0.01181 | -0.0517 | 139.9153
13 | 1.6882 | 0.01242 | -0.0489 | 135.9259
13.5 | 1.7202 | 0.01324 | -0.0456 | 129.9245
14 | 1.7514 | 0.01413 | -0.0425 | 123.949
14.5 | 1.7817 | 0.01511 | -0.0394 | 117.9153
15 | 1.8078 | 0.01638 | -0.0361 | 110.3663
15.5 | 1.8358 | 0.01762 | -0.0333 | 104.1884
16 | 1.8582 | 0.01926 | -0.0302 | 96.4798
16.5 | 1.8809 | 0.021 | -0.0275 | 89.5667
17 | 1.9009 | 0.02299 | -0.0248 | 82.6838
17.5 | 1.9197 | 0.02521 | -0.0224 | 76.1484
18 | 1.9365 | 0.02767 | -0.0201 | 69.9855
18.5 | 1.9517 | 0.03041 | -0.0181 | 64.1795
19 | 1.9594 | 0.0339 | -0.0161 | 57.7994
19.5 | 1.9715 | 0.03718 | -0.0146 | 53.0258
20 | 1.9785 | 0.04108 | -0.0134 | 48.1621

## 139. Re 18M Mach 0.10 (1)
BIGFOIL.COM POLAR EXPORT
goe526
GOE 526 |  |  |  | Cl Max: | 1.893 | at alpha= | 16.5 | deg
JavaFoil+Calcfoil stall+Eppler ext transition |  |  |  | L/D Max: | 176.865 | at alpha= | 6.5 | deg
Re: | 18000000 |  |  | Cd Min: | 0.00477 | at alpha= | 0.5 | deg
Mach: | 0.1 |  |  | Cl=0 at alpha= | -3.7966 | deg
|  |  |  | @ Cl=0.1, Cd= | 0.005534
|  |  |  | @ Cl=0.4, Cd= | 0.0050478
|  |  |  | @ Cl=0.6, Cd= | 0.0062602
alpha (deg) | Cl | Cd | Cm | Cl/Cd
-20 | -0.858 | 0.1272 | -0.034 | -6.741
-19.5 | -0.871 | 0.12158 | -0.034 | -7.165
-19 | -0.875 | 0.11583 | -0.035 | -7.55
-18.5 | -0.872 | 0.11395 | -0.035 | -7.653
-18 | -0.871 | 0.10683 | -0.035 | -8.155
-17.5 | -0.868 | 0.10098 | -0.036 | -8.593
-17 | -0.867 | 0.09028 | -0.038 | -9.606
-16.5 | -0.857 | 0.08843 | -0.038 | -9.694
-16 | -0.854 | 0.07784 | -0.04 | -10.973
-15.5 | -0.838 | 0.07708 | -0.04 | -10.873
-15 | -0.828 | 0.06984 | -0.041 | -11.851
-14.5 | -0.815 | 0.06313 | -0.043 | -12.915
-14 | -0.791 | 0.06415 | -0.042 | -12.324
-13.5 | -0.774 | 0.05803 | -0.043 | -13.331
-13 | -0.763 | 0.04648 | -0.046 | -16.411
-12.5 | -0.753 | 0.03521 | -0.05 | -21.394
-12 | -0.757 | 0.01943 | -0.055 | -38.975
-11.5 | -0.773 | 0.00854 | -0.06 | -90.509
-11 | -0.737 | 0.00799 | -0.061 | -92.212
-10.5 | -0.699 | 0.00745 | -0.062 | -93.821
-10 | -0.658 | 0.00612 | -0.063 | -107.522
-9.5 | -0.613 | 0.00663 | -0.063 | -92.418
-9 | -0.566 | 0.00638 | -0.064 | -88.722
-8.5 | -0.518 | 0.00603 | -0.065 | -85.924
-8 | -0.468 | 0.00578 | -0.066 | -80.906
-7.5 | -0.416 | 0.00598 | -0.066 | -69.598
-7 | -0.363 | 0.00608 | -0.067 | -59.664
-6.5 | -0.309 | 0.0057 | -0.068 | -54.161
-6 | -0.253 | 0.006 | -0.069 | -42.203
-5.5 | -0.197 | 0.00551 | -0.069 | -35.737
-5 | -0.14 | 0.00535 | -0.07 | -26.174
-4.5 | -0.082 | 0.00573 | -0.071 | -14.336
-4 | -0.024 | 0.00565 | -0.071 | -4.194
-3.5 | 0.035 | 0.00505 | -0.072 | 6.961
-3 | 0.094 | 0.00554 | -0.073 | 17.033
-2.5 | 0.154 | 0.00548 | -0.074 | 28.087
-2 | 0.214 | 0.00555 | -0.074 | 38.532
-1.5 | 0.274 | 0.00559 | -0.075 | 48.928
-1 | 0.334 | 0.00563 | -0.076 | 59.274
-0.5 | 0.393 | 0.00508 | -0.077 | 77.523
0 | 0.456 | 0.00479 | -0.077 | 95.22
0.5 | 0.516 | 0.00477 | -0.078 | 108.324
1 | 0.577 | 0.00631 | -0.079 | 91.382
1.5 | 0.637 | 0.00618 | -0.08 | 103.004
2 | 0.697 | 0.00633 | -0.08 | 110.079
2.5 | 0.756 | 0.0065 | -0.081 | 116.452
3 | 0.816 | 0.00666 | -0.082 | 122.485
3.5 | 0.876 | 0.00679 | -0.083 | 128.889
4 | 0.935 | 0.00562 | -0.083 | 166.288
4.5 | 0.994 | 0.00589 | -0.084 | 168.844
5 | 1.053 | 0.0062 | -0.085 | 169.686
5.5 | 1.11 | 0.0065 | -0.086 | 170.852
6 | 1.167 | 0.00666 | -0.086 | 175.229
6.5 | 1.223 | 0.00691 | -0.087 | 176.865
7 | 1.278 | 0.00739 | -0.088 | 172.896
7.5 | 1.331 | 0.00908 | -0.089 | 146.559
8 | 1.384 | 0.00794 | -0.089 | 174.367
8.5 | 1.435 | 0.01013 | -0.09 | 141.709
9 | 1.485 | 0.01069 | -0.091 | 138.923
9.5 | 1.533 | 0.01116 | -0.091 | 137.272
10 | 1.579 | 0.00986 | -0.092 | 160.123
10.5 | 1.623 | 0.01029 | -0.093 | 157.724
11 | 1.666 | 0.01076 | -0.093 | 154.762
11.5 | 1.706 | 0.01119 | -0.094 | 152.49
12 | 1.744 | 0.01396 | -0.095 | 124.928
12.5 | 1.779 | 0.01213 | -0.096 | 146.721
13 | 1.79 | 0.01544 | -0.095 | 115.899
13.5 | 1.814 | 0.01629 | -0.095 | 111.379
14 | 1.834 | 0.01726 | -0.096 | 106.249
14.5 | 1.853 | 0.01831 | -0.096 | 101.233
15 | 1.87 | 0.01943 | -0.096 | 96.251
15.5 | 1.881 | 0.02077 | -0.096 | 90.561
16 | 1.892 | 0.02215 | -0.097 | 85.415
16.5 | 1.893 | 0.024 | -0.097 | 78.872
17 | 1.88 | 0.0254 | -0.097 | 74.003
17.5 | 1.86 | 0.02726 | -0.097 | 68.25
18 | 1.832 | 0.03044 | -0.097 | 60.17
18.5 | 1.795 | 0.03543 | -0.097 | 50.648
19 | 1.76 | 0.03896 | -0.097 | 45.165
19.5 | 1.719 | 0.04416 | -0.096 | 38.923
20 | 1.673 | 0.05057 | -0.096 | 33.089

## 140. Re 18M Mach 0.10 (2)
BIGFOIL.COM POLAR EXPORT
goe526
GOE 526 |  |  |  | Cl Max: | 1.9735 | at alpha= | 20 | deg
XFOIL ncrit=9 |  |  |  | L/D Max: | 163.214 | at alpha= | 6.5 | deg
Re: | 18000000 |  |  | Cd Min: | 0.04396 | at alpha= | 20 | deg
Mach: | 0.1 |  |  | Cl=0 at alpha= | -3.6799 | deg
|  |  |  | @ Cl=0.1, Cd= | 0.00552
|  |  |  | @ Cl=0.4, Cd= | 0.00547
|  |  |  | @ Cl=0.6, Cd= | 0.0056146
alpha (deg) | Cl | Cd | Cm | Cl/Cd
-17 | -1.4262 | 0.01233 | -0.1065 | -115.6691
-16.5 | -1.3585 | 0.01166 | -0.1088 | -116.5094
-16 | -1.3102 | 0.01117 | -0.107 | -117.2963
-15.5 | -1.2647 | 0.01065 | -0.1046 | -118.7512
-15 | -1.2196 | 0.01015 | -0.1021 | -120.1576
-14.5 | -1.173 | 0.00972 | -0.0998 | -120.679
-14 | -1.1238 | 0.00938 | -0.098 | -119.8081
-13.5 | -1.073 | 0.00907 | -0.0964 | -118.3021
-13 | -1.021 | 0.00877 | -0.0951 | -116.4196
-12.5 | -0.9684 | 0.00847 | -0.0938 | -114.3329
-12 | -0.9158 | 0.00814 | -0.0926 | -112.5061
-11.5 | -0.8629 | 0.0078 | -0.0915 | -110.6282
-11 | -0.8093 | 0.00749 | -0.0904 | -108.0507
-10.5 | -0.7551 | 0.00725 | -0.0895 | -104.1517
-10 | -0.7005 | 0.00704 | -0.0886 | -99.5028
-9.5 | -0.6454 | 0.00685 | -0.0879 | -94.219
-9 | -0.5902 | 0.00667 | -0.0871 | -88.4858
-8.5 | -0.5352 | 0.00646 | -0.0864 | -82.8483
-8 | -0.4798 | 0.00625 | -0.0857 | -76.768
-7.5 | -0.424 | 0.00606 | -0.0851 | -69.967
-7 | -0.3679 | 0.00591 | -0.0846 | -62.2504
-6.5 | -0.3114 | 0.00577 | -0.0842 | -53.9688
-6 | -0.2554 | 0.00564 | -0.0836 | -45.2837
-5.5 | -0.1997 | 0.00551 | -0.0831 | -36.2432
-5 | -0.1435 | 0.00541 | -0.0826 | -26.525
-4.5 | -0.0878 | 0.00536 | -0.0821 | -16.3806
-4 | -0.0347 | 0.00541 | -0.081 | -6.414
-3.5 | 0.0195 | 0.00545 | -0.0802 | 3.578
-3 | 0.0729 | 0.00552 | -0.0793 | 13.2065
-2.5 | 0.1278 | 0.00552 | -0.0787 | 23.1522
-2 | 0.1836 | 0.00549 | -0.0782 | 33.4426
-1.5 | 0.2395 | 0.00548 | -0.0778 | 43.7044
-1 | 0.2952 | 0.00548 | -0.0773 | 53.8686
-0.5 | 0.3504 | 0.00547 | -0.0768 | 64.0585
0 | 0.4058 | 0.00547 | -0.0764 | 74.1865
0.5 | 0.4612 | 0.00545 | -0.0759 | 84.6239
1 | 0.5163 | 0.00548 | -0.0754 | 94.2153
1.5 | 0.5709 | 0.00555 | -0.0748 | 102.8649
2 | 0.625 | 0.00567 | -0.0742 | 110.2293
2.5 | 0.6761 | 0.00593 | -0.073 | 114.0135
3.5 | 0.7742 | 0.00654 | -0.0698 | 118.3792
4 | 0.8263 | 0.00662 | -0.0689 | 124.8187
4.5 | 0.8778 | 0.00662 | -0.0678 | 132.5982
5 | 0.928 | 0.00669 | -0.0666 | 138.7145
5.5 | 0.9776 | 0.00668 | -0.0652 | 146.3473
6 | 1.0161 | 0.00645 | -0.0615 | 157.5349
6.5 | 1.0511 | 0.00644 | -0.0569 | 163.2143
7 | 1.1419 | 0.00703 | -0.0651 | 162.4324
7.5 | 1.1984 | 0.00738 | -0.0654 | 162.3848
8 | 1.2597 | 0.00775 | -0.0668 | 162.5419
8.5 | 1.319 | 0.00814 | -0.0679 | 162.0393
9 | 1.3753 | 0.00856 | -0.0683 | 160.6659
9.5 | 1.4312 | 0.00901 | -0.0687 | 158.8457
10 | 1.4869 | 0.0095 | -0.0692 | 156.5158
10.5 | 1.525 | 0.00997 | -0.0658 | 152.9589
11 | 1.5522 | 0.01031 | -0.0601 | 150.5529
11.5 | 1.587 | 0.01082 | -0.0563 | 146.6728
12 | 1.6239 | 0.01136 | -0.0532 | 142.9489
12.5 | 1.6594 | 0.012 | -0.05 | 138.2833
13 | 1.6947 | 0.01268 | -0.0469 | 133.6514
13.5 | 1.727 | 0.01353 | -0.0436 | 127.6423
14 | 1.7577 | 0.01451 | -0.0403 | 121.1371
14.5 | 1.7878 | 0.01558 | -0.0372 | 114.7497
15 | 1.8132 | 0.01695 | -0.0337 | 106.9735
15.5 | 1.8396 | 0.01838 | -0.0307 | 100.0871
16 | 1.8634 | 0.02005 | -0.0278 | 92.9377
16.5 | 1.8833 | 0.02207 | -0.0248 | 85.333
17 | 1.9033 | 0.02422 | -0.0221 | 78.5838
17.5 | 1.9225 | 0.02653 | -0.0198 | 72.4651
18 | 1.9365 | 0.02938 | -0.0175 | 65.9122
18.5 | 1.95 | 0.03241 | -0.0154 | 60.1666
19 | 1.9584 | 0.03604 | -0.0136 | 54.3396
19.5 | 1.9692 | 0.03962 | -0.0122 | 49.7022
20 | 1.9735 | 0.04396 | -0.011 | 44.8931

## 141. Re 18M Mach 0.25 (1)
BIGFOIL.COM POLAR EXPORT
goe526
GOE 526 |  |  |  | Cl Max: | 1.802 | at alpha= | 14.5 | deg
JavaFoil+Calcfoil stall+Eppler ext transition |  |  |  | L/D Max: | 177.916 | at alpha= | 7.5 | deg
Re: | 18000000 |  |  | Cd Min: | 0.00472 | at alpha= | 0 | deg
Mach: | 0.25 |  |  | Cl=0 at alpha= | -3.8 | deg
|  |  |  | @ Cl=0.1, Cd= | 0.005568
|  |  |  | @ Cl=0.4, Cd= | 0.0051226
|  |  |  | @ Cl=0.6, Cd= | 0.0063868
alpha (deg) | Cl | Cd | Cm | Cl/Cd
-20 | -0.546 | 0.15405 | -0.031 | -3.545
-19.5 | -0.592 | 0.14369 | -0.032 | -4.121
-19 | -0.621 | 0.13838 | -0.032 | -4.489
-18.5 | -0.645 | 0.13042 | -0.033 | -4.947
-18 | -0.668 | 0.11984 | -0.034 | -5.573
-17.5 | -0.686 | 0.11455 | -0.035 | -5.988
-17 | -0.701 | 0.10755 | -0.035 | -6.521
-16.5 | -0.714 | 0.1003 | -0.036 | -7.123
-16 | -0.726 | 0.08994 | -0.038 | -8.076
-15.5 | -0.729 | 0.08877 | -0.038 | -8.213
-15 | -0.729 | 0.0852 | -0.038 | -8.555
-14.5 | -0.728 | 0.07942 | -0.039 | -9.16
-14 | -0.725 | 0.07168 | -0.041 | -10.111
-13.5 | -0.717 | 0.06618 | -0.042 | -10.839
-13 | -0.706 | 0.06056 | -0.043 | -11.664
-12.5 | -0.691 | 0.05603 | -0.045 | -12.339
-12 | -0.677 | 0.04869 | -0.047 | -13.911
-11.5 | -0.661 | 0.0414 | -0.049 | -15.96
-11 | -0.638 | 0.0366 | -0.051 | -17.428
-10.5 | -0.688 | 0.00858 | -0.063 | -80.185
-10 | -0.653 | 0.00802 | -0.064 | -81.487
-9.5 | -0.614 | 0.00715 | -0.065 | -85.915
-9 | -0.57 | 0.00587 | -0.066 | -97.176
-8.5 | -0.523 | 0.0063 | -0.067 | -83.139
-8 | -0.474 | 0.00589 | -0.067 | -80.503
-7.5 | -0.423 | 0.00613 | -0.068 | -69.024
-7 | -0.37 | 0.00624 | -0.069 | -59.242
-6.5 | -0.315 | 0.00586 | -0.07 | -53.815
-6 | -0.259 | 0.00607 | -0.07 | -42.662
-5.5 | -0.202 | 0.00555 | -0.071 | -36.308
-5 | -0.143 | 0.00549 | -0.072 | -26.088
-4.5 | -0.084 | 0.0053 | -0.073 | -15.894
-4 | -0.024 | 0.00572 | -0.073 | -4.254
-3.5 | 0.036 | 0.00561 | -0.074 | 6.434
-3 | 0.097 | 0.00557 | -0.075 | 17.399
-2.5 | 0.158 | 0.00553 | -0.076 | 28.583
-2 | 0.22 | 0.0056 | -0.077 | 39.213
-1.5 | 0.281 | 0.00561 | -0.077 | 50.068
-1 | 0.343 | 0.00573 | -0.078 | 59.839
-0.5 | 0.404 | 0.00508 | -0.079 | 79.575
0 | 0.469 | 0.00472 | -0.08 | 99.287
0.5 | 0.531 | 0.00483 | -0.08 | 109.795
1 | 0.592 | 0.00641 | -0.081 | 92.352
1.5 | 0.654 | 0.00623 | -0.082 | 104.972
2 | 0.716 | 0.00646 | -0.083 | 110.743
2.5 | 0.777 | 0.00659 | -0.083 | 117.918
3 | 0.838 | 0.00703 | -0.084 | 119.277
3.5 | 0.899 | 0.00691 | -0.085 | 130.112
4 | 0.96 | 0.0057 | -0.086 | 168.48
4.5 | 1.021 | 0.00624 | -0.086 | 163.54
5 | 1.081 | 0.00768 | -0.087 | 140.669
5.5 | 1.14 | 0.00671 | -0.088 | 169.908
6 | 1.197 | 0.00838 | -0.089 | 142.946
6.5 | 1.254 | 0.00718 | -0.089 | 174.526
7 | 1.309 | 0.00745 | -0.09 | 175.727
7.5 | 1.363 | 0.00766 | -0.091 | 177.916
8 | 1.416 | 0.00823 | -0.092 | 172.019
8.5 | 1.467 | 0.00905 | -0.092 | 162.052
9 | 1.515 | 0.01134 | -0.093 | 133.583
9.5 | 1.562 | 0.01191 | -0.094 | 131.095
10 | 1.606 | 0.01043 | -0.095 | 153.935
10.5 | 1.647 | 0.01311 | -0.095 | 125.694
11 | 1.686 | 0.01144 | -0.096 | 147.373
11.5 | 1.722 | 0.01435 | -0.097 | 119.956
12 | 1.731 | 0.01537 | -0.096 | 112.634
12.5 | 1.754 | 0.01625 | -0.096 | 107.919
13 | 1.771 | 0.01734 | -0.097 | 102.126
13.5 | 1.785 | 0.01843 | -0.097 | 96.87
14 | 1.796 | 0.01969 | -0.097 | 91.216
14.5 | 1.802 | 0.02118 | -0.098 | 85.082
15 | 1.802 | 0.02272 | -0.098 | 79.324
15.5 | 1.8 | 0.02452 | -0.098 | 73.403
16 | 1.789 | 0.02682 | -0.098 | 66.699
16.5 | 1.768 | 0.02949 | -0.098 | 59.956
17 | 1.723 | 0.03181 | -0.098 | 54.168
17.5 | 1.665 | 0.03599 | -0.098 | 46.265
18 | 1.591 | 0.04343 | -0.097 | 36.638
18.5 | 1.51 | 0.05331 | -0.096 | 28.317
19 | 1.417 | 0.06716 | -0.094 | 21.093
19.5 | 1.308 | 0.09065 | -0.089 | 14.424

## 142. Re 18M Mach 0.25 (2)
BIGFOIL.COM POLAR EXPORT
goe526
GOE 526 |  |  |  | Cl Max: | 1.0737 | at alpha= | 6.5 | deg
XFOIL ncrit=9 |  |  |  | L/D Max: | 160.734 | at alpha= | 6.5 | deg
Re: | 18000000 |  |  | Cd Min: | 0.16491 | at alpha= | -20 | deg
Mach: | 0.25 |  |  | Cl=0 at alpha= | -3.6652 | deg
|  |  |  | @ Cl=0.1, Cd= | 0.0055692
|  |  |  | @ Cl=0.4, Cd= | 0.00551
|  |  |  | @ Cl=0.6, Cd= | 0.0056119
alpha (deg) | Cl | Cd | Cm | Cl/Cd
-20 | -0.7472 | 0.16491 | -0.0212 | -4.531
-19 | -1.6374 | 0.02786 | -0.1426 | -58.7724
-18.5 | -1.6503 | 0.02411 | -0.1378 | -68.4488
-17.5 | -1.6014 | 0.0185 | -0.1297 | -86.5622
-17 | -1.5414 | 0.01669 | -0.1286 | -92.3547
-16.5 | -1.4653 | 0.01505 | -0.1299 | -97.3621
-16 | -1.3871 | 0.01345 | -0.1318 | -103.1301
-15.5 | -1.3401 | 0.01266 | -0.1274 | -105.8531
-15 | -1.2913 | 0.01198 | -0.1231 | -107.788
-14.5 | -1.2421 | 0.01142 | -0.1189 | -108.7653
-14 | -1.192 | 0.01078 | -0.1151 | -110.5751
-13.5 | -1.1394 | 0.01016 | -0.1118 | -112.1457
-13 | -1.0838 | 0.00967 | -0.109 | -112.0786
-12.5 | -1.027 | 0.00924 | -0.1065 | -111.1472
-12 | -0.9692 | 0.00887 | -0.1043 | -109.2672
-11.5 | -0.9114 | 0.0085 | -0.1022 | -107.2235
-11 | -0.8542 | 0.00807 | -0.1002 | -105.8488
-10.5 | -0.7964 | 0.00771 | -0.0983 | -103.2944
-10 | -0.7382 | 0.0074 | -0.0967 | -99.7568
-9.5 | -0.6795 | 0.00713 | -0.0952 | -95.3015
-9 | -0.6208 | 0.0069 | -0.0938 | -89.971
-8.5 | -0.5618 | 0.0067 | -0.0926 | -83.8507
-8 | -0.5031 | 0.00647 | -0.0914 | -77.7589
-7.5 | -0.4443 | 0.00624 | -0.0903 | -71.2019
-7 | -0.3856 | 0.00604 | -0.0893 | -63.8411
-6.5 | -0.3263 | 0.00587 | -0.0885 | -55.5877
-6 | -0.2674 | 0.00574 | -0.0877 | -46.5854
-5.5 | -0.2089 | 0.00561 | -0.0869 | -37.2371
-5 | -0.1507 | 0.00548 | -0.0861 | -27.5
-4.5 | -0.0925 | 0.00541 | -0.0854 | -17.098
-4 | -0.0373 | 0.00547 | -0.0841 | -6.819
-3.5 | 0.0184 | 0.00551 | -0.083 | 3.3394
-3 | 0.074 | 0.00556 | -0.082 | 13.3094
-2.5 | 0.1307 | 0.00558 | -0.0812 | 23.4229
-2 | 0.1885 | 0.00554 | -0.0806 | 34.0253
-1.5 | 0.2462 | 0.00552 | -0.08 | 44.6014
-1 | 0.3038 | 0.00551 | -0.0795 | 55.1361
-0.5 | 0.3609 | 0.00551 | -0.0789 | 65.4991
0 | 0.4177 | 0.00551 | -0.0783 | 75.8076
0.5 | 0.4749 | 0.00551 | -0.0777 | 86.1887
1 | 0.5319 | 0.00552 | -0.0771 | 96.3587
1.5 | 0.5882 | 0.00558 | -0.0764 | 105.4122
2 | 0.6437 | 0.00573 | -0.0756 | 112.3386
2.5 | 0.6962 | 0.00598 | -0.0742 | 116.4214
3 | 0.7425 | 0.00649 | -0.0716 | 114.4068
3.5 | 0.7964 | 0.00663 | -0.0705 | 120.1207
4 | 0.8498 | 0.00673 | -0.0693 | 126.2704
4.5 | 0.9029 | 0.00672 | -0.068 | 134.3601
5 | 0.9543 | 0.00681 | -0.0664 | 140.1322
5.5 | 1.0047 | 0.0068 | -0.0645 | 147.75
6 | 1.0423 | 0.00656 | -0.06 | 158.8872
6.5 | 1.0737 | 0.00668 | -0.0541 | 160.7335

## 143. Re 18M Mach 0.50 (1)
BIGFOIL.COM POLAR EXPORT
goe526
GOE 526 |  |  |  | Cl Max: | 1.551 | at alpha= | 9 | deg
JavaFoil+Calcfoil stall+Eppler ext transition |  |  |  | L/D Max: | 172.612 | at alpha= | 4 | deg
Re: | 18000000 |  |  | Cd Min: | 0.0048 | at alpha= | -0.5 | deg
Mach: | 0.5 |  |  | Cl=0 at alpha= | -3.7985 | deg
|  |  |  | @ Cl=0.1, Cd= | 0.0057976
|  |  |  | @ Cl=0.4, Cd= | 0.0053727
|  |  |  | @ Cl=0.6, Cd= | 0.0064083
alpha (deg) | Cl | Cd | Cm | Cl/Cd
-20 | -0.876 | 0.16435 | -0.036 | -5.332
-19.5 | -0.85 | 0.16037 | -0.036 | -5.298
-19 | -0.823 | 0.15444 | -0.036 | -5.33
-18.5 | -0.796 | 0.14829 | -0.036 | -5.369
-18 | -0.769 | 0.14532 | -0.036 | -5.294
-17.5 | -0.743 | 0.14291 | -0.037 | -5.199
-17 | -0.717 | 0.13714 | -0.037 | -5.226
-16.5 | -0.69 | 0.13278 | -0.037 | -5.199
-16 | -0.666 | 0.11443 | -0.039 | -5.818
-15.5 | -0.64 | 0.10646 | -0.04 | -6.016
-15 | -0.614 | 0.09913 | -0.04 | -6.196
-14.5 | -0.587 | 0.09392 | -0.041 | -6.255
-14 | -0.56 | 0.09002 | -0.041 | -6.22
-13.5 | -0.532 | 0.0864 | -0.04 | -6.159
-13 | -0.505 | 0.08276 | -0.04 | -6.098
-12.5 | -0.476 | 0.0847 | -0.039 | -5.618
-12 | -0.449 | 0.07805 | -0.039 | -5.756
-11.5 | -0.422 | 0.07332 | -0.039 | -5.749
-11 | -0.394 | 0.07055 | -0.039 | -5.591
-10.5 | -0.368 | 0.06903 | -0.04 | -5.331
-10 | -0.341 | 0.06501 | -0.041 | -5.246
-9.5 | -0.315 | 0.05828 | -0.043 | -5.402
-9 | -0.289 | 0.05267 | -0.045 | -5.479
-8.5 | -0.262 | 0.04785 | -0.047 | -5.475
-8 | -0.331 | 0.04416 | -0.049 | -7.501
-7.5 | -0.343 | 0.03631 | -0.054 | -9.437
-7 | -0.373 | 0.00789 | -0.077 | -47.268
-6.5 | -0.33 | 0.00685 | -0.078 | -48.148
-6 | -0.277 | 0.00682 | -0.079 | -40.538
-5.5 | -0.218 | 0.00601 | -0.08 | -36.355
-5 | -0.157 | 0.00635 | -0.08 | -24.674
-4.5 | -0.093 | 0.00561 | -0.081 | -16.503
-4 | -0.027 | 0.00607 | -0.082 | -4.429
-3.5 | 0.04 | 0.00593 | -0.083 | 6.756
-3 | 0.108 | 0.00578 | -0.084 | 18.64
-2.5 | 0.176 | 0.00576 | -0.085 | 30.572
-2 | 0.245 | 0.00582 | -0.085 | 42.066
-1.5 | 0.314 | 0.00596 | -0.086 | 52.679
-1 | 0.383 | 0.00556 | -0.087 | 68.883
-0.5 | 0.452 | 0.0048 | -0.088 | 94.125
0 | 0.524 | 0.00482 | -0.089 | 108.785
0.5 | 0.593 | 0.00639 | -0.09 | 92.795
1 | 0.662 | 0.00657 | -0.091 | 100.748
1.5 | 0.73 | 0.00673 | -0.092 | 108.456
2 | 0.799 | 0.00698 | -0.092 | 114.465
2.5 | 0.867 | 0.00724 | -0.093 | 119.735
3 | 0.935 | 0.00776 | -0.094 | 120.497
3.5 | 1.003 | 0.0077 | -0.095 | 130.264
4 | 1.071 | 0.0062 | -0.096 | 172.612
4.5 | 1.137 | 0.00696 | -0.097 | 163.359
5 | 1.203 | 0.00731 | -0.097 | 164.645
5.5 | 1.265 | 0.00958 | -0.098 | 132.13
6 | 1.326 | 0.00784 | -0.099 | 169.114
6.5 | 1.383 | 0.00845 | -0.1 | 163.669
7 | 1.437 | 0.0091 | -0.101 | 157.828
7.5 | 1.485 | 0.00975 | -0.102 | 152.338
8 | 1.508 | 0.01368 | -0.101 | 110.28
8.5 | 1.538 | 0.01462 | -0.102 | 105.177
9 | 1.551 | 0.01608 | -0.102 | 96.441
9.5 | 1.545 | 0.01733 | -0.102 | 89.178
10 | 1.505 | 0.01918 | -0.103 | 78.489
10.5 | 1.384 | 0.02194 | -0.103 | 63.092
11 | 0.969 | 0.02738 | -0.102 | 35.392
11.5 | 0.989 | 0.03217 | -0.101 | 30.745
12 | 1.002 | 0.04025 | -0.099 | 24.885
12.5 | 1.044 | 0.03626 | -0.101 | 28.776
13 | 0.969 | 0.08513 | -0.08 | 11.377
13.5 | 1.037 | 0.06941 | -0.091 | 14.94
14 | 1.034 | 0.0923 | -0.084 | 11.202

## 144. Re 18M Mach 0.50 (2)
BIGFOIL.COM POLAR EXPORT
goe526
GOE 526 |  |  |  | Cl Max: | 1.8914 | at alpha= | 13.5 | deg
XFOIL ncrit=9 |  |  |  | L/D Max: | 154.236 | at alpha= | 6 | deg
Re: | 18000000 |  |  | Cd Min: | 0.07851 | at alpha= | 16 | deg
Mach: | 0.5 |  |  | Cl=0 at alpha= | -99 | deg
|  |  |  | @ Cl=0.1, Cd= | 0.00569
|  |  |  | @ Cl=0.4, Cd= | 0.00569
|  |  |  | @ Cl=0.6, Cd= | 0.0057626
alpha (deg) | Cl | Cd | Cm | Cl/Cd
0 | 0.4699 | 0.00569 | -0.0863 | 82.5835
0.5 | 0.5338 | 0.00572 | -0.085 | 93.3217
1 | 0.5972 | 0.00576 | -0.0836 | 103.6806
1.5 | 0.6612 | 0.00582 | -0.0822 | 113.6082
2 | 0.7228 | 0.00597 | -0.0805 | 121.072
2.5 | 0.7664 | 0.00665 | -0.0753 | 115.2481
3 | 0.8234 | 0.00692 | -0.0725 | 118.9884
3.5 | 0.8829 | 0.00707 | -0.0701 | 124.8798
4 | 0.9417 | 0.00722 | -0.0674 | 130.4294
4.5 | 0.9988 | 0.00726 | -0.0642 | 137.5758
5 | 1.0432 | 0.00734 | -0.0584 | 142.1253
5.5 | 1.0886 | 0.0074 | -0.0528 | 147.1081
6 | 1.1105 | 0.0072 | -0.0427 | 154.2361
7 | 1.321 | 0.00869 | -0.0555 | 152.0138
7.5 | 1.397 | 0.00933 | -0.0553 | 149.732
8 | 1.4473 | 0.01001 | -0.0502 | 144.5854
8.5 | 1.4941 | 0.01081 | -0.0444 | 138.2146
9 | 1.5414 | 0.01177 | -0.0389 | 130.9601
9.5 | 1.5868 | 0.01296 | -0.0333 | 122.4383
10 | 1.6325 | 0.01433 | -0.0279 | 113.9218
10.5 | 1.6801 | 0.01579 | -0.0228 | 106.4028
11 | 1.7238 | 0.01763 | -0.0175 | 97.7765
11.5 | 1.7661 | 0.01972 | -0.0123 | 89.5588
12 | 1.8051 | 0.02219 | -0.0071 | 81.3475
12.5 | 1.8401 | 0.02505 | -0.0018 | 73.4571
13 | 1.8711 | 0.02841 | 0.0033 | 65.8606
13.5 | 1.8914 | 0.03268 | 0.0085 | 57.8764
14 | 1.878 | 0.03953 | 0.0133 | 47.5082
14.5 | 1.8496 | 0.04785 | 0.016 | 38.6541
15 | 1.812 | 0.05742 | 0.0167 | 31.5569
15.5 | 1.7712 | 0.06782 | 0.0156 | 26.1162
16 | 1.7311 | 0.07851 | 0.0135 | 22.0494

## 145. Re 20M Mach 0.00 (1)
BIGFOIL.COM POLAR EXPORT
goe526
GOE 526 |  |  |  | Cl Max: | 1.912 | at alpha= | 16.5 | deg
JavaFoil+Calcfoil stall+Eppler ext transition |  |  |  | L/D Max: | 179.342 | at alpha= | 6.5 | deg
Re: | 20000000 |  |  | Cd Min: | 0.00468 | at alpha= | -0.5 | deg
Mach: | 0 |  |  | Cl=0 at alpha= | -3.7966 | deg
|  |  |  | @ Cl=0.1, Cd= | 0.005381
|  |  |  | @ Cl=0.4, Cd= | 0.00468
|  |  |  | @ Cl=0.6, Cd= | 0.0060297
alpha (deg) | Cl | Cd | Cm | Cl/Cd
-20 | -0.893 | 0.12373 | -0.034 | -7.22
-19.5 | -0.904 | 0.11734 | -0.035 | -7.7
-19 | -0.904 | 0.112 | -0.035 | -8.074
-18.5 | -0.9 | 0.10802 | -0.035 | -8.331
-18 | -0.895 | 0.10378 | -0.036 | -8.629
-17.5 | -0.889 | 0.09804 | -0.036 | -9.071
-17 | -0.888 | 0.08729 | -0.038 | -10.171
-16.5 | -0.876 | 0.08449 | -0.038 | -10.368
-16 | -0.872 | 0.07348 | -0.041 | -11.868
-15.5 | -0.852 | 0.0744 | -0.04 | -11.455
-15 | -0.844 | 0.06424 | -0.042 | -13.146
-14.5 | -0.831 | 0.05757 | -0.044 | -14.433
-14 | -0.803 | 0.05953 | -0.043 | -13.495
-13.5 | -0.786 | 0.05289 | -0.045 | -14.857
-13 | -0.767 | 0.04643 | -0.046 | -16.513
-12.5 | -0.781 | 0.02372 | -0.053 | -32.942
-12 | -0.797 | 0.01063 | -0.058 | -74.989
-11.5 | -0.776 | 0.00809 | -0.06 | -95.851
-11 | -0.739 | 0.00791 | -0.061 | -93.444
-10.5 | -0.7 | 0.00715 | -0.062 | -97.868
-10 | -0.657 | 0.00596 | -0.062 | -110.283
-9.5 | -0.612 | 0.00648 | -0.063 | -94.403
-9 | -0.565 | 0.00555 | -0.064 | -101.805
-8.5 | -0.517 | 0.00584 | -0.065 | -88.454
-8 | -0.466 | 0.00607 | -0.065 | -76.873
-7.5 | -0.415 | 0.00612 | -0.066 | -67.766
-7 | -0.362 | 0.00577 | -0.067 | -62.651
-6.5 | -0.308 | 0.00596 | -0.067 | -51.589
-6 | -0.252 | 0.0055 | -0.068 | -45.877
-5.5 | -0.196 | 0.00534 | -0.069 | -36.767
-5 | -0.139 | 0.00531 | -0.07 | -26.235
-4.5 | -0.082 | 0.00565 | -0.07 | -14.471
-4 | -0.024 | 0.00547 | -0.071 | -4.314
-3.5 | 0.035 | 0.00539 | -0.072 | 6.497
-3 | 0.094 | 0.00538 | -0.073 | 17.46
-2.5 | 0.153 | 0.00539 | -0.073 | 28.41
-2 | 0.213 | 0.00552 | -0.074 | 38.554
-1.5 | 0.272 | 0.00553 | -0.075 | 49.233
-1 | 0.332 | 0.00498 | -0.076 | 66.664
-0.5 | 0.392 | 0.00468 | -0.076 | 83.703
0 | 0.454 | 0.00468 | -0.077 | 97.124
0.5 | 0.514 | 0.00582 | -0.078 | 88.323
1 | 0.574 | 0.00599 | -0.079 | 95.831
1.5 | 0.633 | 0.00608 | -0.079 | 104.223
2 | 0.693 | 0.00622 | -0.08 | 111.397
2.5 | 0.753 | 0.00638 | -0.081 | 117.902
3 | 0.812 | 0.00675 | -0.082 | 120.35
3.5 | 0.871 | 0.00689 | -0.082 | 126.389
4 | 0.931 | 0.00564 | -0.083 | 164.987
4.5 | 0.989 | 0.00613 | -0.084 | 161.42
5 | 1.048 | 0.00626 | -0.084 | 167.335
5.5 | 1.105 | 0.0063 | -0.085 | 175.322
6 | 1.161 | 0.00669 | -0.086 | 173.679
6.5 | 1.217 | 0.00679 | -0.087 | 179.342
7 | 1.272 | 0.00719 | -0.087 | 176.796
7.5 | 1.325 | 0.00768 | -0.088 | 172.622
8 | 1.378 | 0.00776 | -0.089 | 177.539
8.5 | 1.429 | 0.00835 | -0.09 | 171.237
9 | 1.479 | 0.01036 | -0.09 | 142.739
9.5 | 1.527 | 0.00919 | -0.091 | 166.191
10 | 1.574 | 0.00961 | -0.092 | 163.736
10.5 | 1.618 | 0.00999 | -0.092 | 161.922
11 | 1.661 | 0.01045 | -0.093 | 158.927
11.5 | 1.702 | 0.01086 | -0.094 | 156.721
12 | 1.741 | 0.01349 | -0.094 | 128.989
12.5 | 1.777 | 0.01404 | -0.095 | 126.537
13 | 1.811 | 0.01474 | -0.096 | 122.853
13.5 | 1.819 | 0.01556 | -0.095 | 116.881
14 | 1.842 | 0.01652 | -0.095 | 111.472
14.5 | 1.86 | 0.01744 | -0.096 | 106.694
15 | 1.879 | 0.01843 | -0.096 | 101.914
15.5 | 1.893 | 0.0197 | -0.096 | 96.107
16 | 1.906 | 0.02094 | -0.097 | 91.022
16.5 | 1.912 | 0.02239 | -0.097 | 85.402
17 | 1.901 | 0.02387 | -0.097 | 79.625
17.5 | 1.886 | 0.02552 | -0.097 | 73.879
18 | 1.86 | 0.02888 | -0.097 | 64.421
18.5 | 1.832 | 0.0324 | -0.097 | 56.537
19 | 1.798 | 0.03693 | -0.097 | 48.703
19.5 | 1.763 | 0.04112 | -0.096 | 42.887
20 | 1.723 | 0.047 | -0.096 | 36.654

## 146. Re 20M Mach 0.00 (2)
BIGFOIL.COM POLAR EXPORT
goe526
GOE 526 |  |  |  | Cl Max: | 1.1179 | at alpha= | 7 | deg
XFOIL ncrit=9 |  |  |  | L/D Max: | 163.675 | at alpha= | 7 | deg
Re: | 20000000 |  |  | Cd Min: | 0.01673 | at alpha= | -20 | deg
Mach: | 0 |  |  | Cl=0 at alpha= | -3.666 | deg
|  |  |  | @ Cl=0.1, Cd= | 0.0054797
|  |  |  | @ Cl=0.4, Cd= | 0.0054
|  |  |  | @ Cl=0.6, Cd= | 0.0055907
alpha (deg) | Cl | Cd | Cm | Cl/Cd
-20 | -1.7262 | 0.01673 | -0.101 | -103.1799
-19.5 | -1.6792 | 0.01574 | -0.1005 | -106.6836
-19 | -1.6287 | 0.01489 | -0.1004 | -109.3821
-18.5 | -1.586 | 0.01412 | -0.0985 | -112.3229
-18 | -1.5305 | 0.01321 | -0.0993 | -115.8592
-17.5 | -1.4676 | 0.01224 | -0.1016 | -119.902
-17 | -1.3979 | 0.01154 | -0.1049 | -121.1352
-16.5 | -1.3462 | 0.01107 | -0.1044 | -121.6079
-16 | -1.3014 | 0.01064 | -0.1022 | -122.312
-15.5 | -1.2557 | 0.01018 | -0.1002 | -123.3497
-14.5 | -1.1642 | 0.00935 | -0.0962 | -124.5134
-14 | -1.1149 | 0.00904 | -0.0947 | -123.3296
-13.5 | -1.0645 | 0.00875 | -0.0934 | -121.6571
-13 | -1.013 | 0.00847 | -0.0923 | -119.5986
-12.5 | -0.9608 | 0.0082 | -0.0913 | -117.1707
-12 | -0.9083 | 0.00789 | -0.0904 | -115.1204
-11.5 | -0.8558 | 0.00758 | -0.0895 | -112.9024
-11 | -0.8032 | 0.00729 | -0.0885 | -110.1783
-10.5 | -0.7497 | 0.00707 | -0.0877 | -106.0396
-10 | -0.6957 | 0.00688 | -0.087 | -101.1192
-9.5 | -0.6412 | 0.00669 | -0.0863 | -95.8445
-9 | -0.5863 | 0.00652 | -0.0858 | -89.9233
-8.5 | -0.5315 | 0.00632 | -0.0852 | -84.0981
-8 | -0.4767 | 0.00614 | -0.0845 | -77.6384
-7.5 | -0.4214 | 0.00595 | -0.0841 | -70.8235
-7 | -0.3657 | 0.0058 | -0.0836 | -63.0517
-6.5 | -0.3101 | 0.00568 | -0.0832 | -54.5951
-6 | -0.2541 | 0.00555 | -0.0828 | -45.7838
-5.5 | -0.1988 | 0.00543 | -0.0823 | -36.6114
-5 | -0.143 | 0.00534 | -0.0818 | -26.779
-4.5 | -0.0886 | 0.00534 | -0.0812 | -16.5918
-4 | -0.036 | 0.0054 | -0.0801 | -6.6667
-3.5 | 0.0179 | 0.00545 | -0.0794 | 3.2844
-3 | 0.0716 | 0.00549 | -0.0786 | 13.0419
-2.5 | 0.1269 | 0.00547 | -0.0781 | 23.1993
-2 | 0.1823 | 0.00545 | -0.0777 | 33.4495
-1.5 | 0.2379 | 0.00543 | -0.0773 | 43.8122
-1 | 0.2938 | 0.0054 | -0.077 | 54.4074
-0.5 | 0.3489 | 0.0054 | -0.0765 | 64.6111
0 | 0.4037 | 0.0054 | -0.076 | 74.7593
0.5 | 0.4587 | 0.00542 | -0.0756 | 84.631
1 | 0.5139 | 0.00542 | -0.0752 | 94.8155
1.5 | 0.5677 | 0.0055 | -0.0746 | 103.2182
2 | 0.6211 | 0.00565 | -0.0739 | 109.9292
3 | 0.7188 | 0.00634 | -0.0708 | 113.3754
3.5 | 0.7715 | 0.00645 | -0.07 | 119.6124
4 | 0.8235 | 0.00654 | -0.0691 | 125.9174
4.5 | 0.8752 | 0.00653 | -0.0682 | 134.0276
5 | 0.9253 | 0.00663 | -0.067 | 139.5626
5.5 | 0.9758 | 0.00662 | -0.0659 | 147.4018
6.5 | 1.0531 | 0.00656 | -0.0588 | 160.5335
7 | 1.1179 | 0.00683 | -0.0612 | 163.675

## 147. Re 20M Mach 0.10 (1)
BIGFOIL.COM POLAR EXPORT
goe526
GOE 526 |  |  |  | Cl Max: | 1.896 | at alpha= | 16.5 | deg
JavaFoil+Calcfoil stall+Eppler ext transition |  |  |  | L/D Max: | 176.901 | at alpha= | 7 | deg
Re: | 20000000 |  |  | Cd Min: | 0.00471 | at alpha= | -0.5 | deg
Mach: | 0.1 |  |  | Cl=0 at alpha= | -3.7966 | deg
|  |  |  | @ Cl=0.1, Cd= | 0.005436
|  |  |  | @ Cl=0.4, Cd= | 0.00471
|  |  |  | @ Cl=0.6, Cd= | 0.0060183
alpha (deg) | Cl | Cd | Cm | Cl/Cd
-20 | -0.858 | 0.12669 | -0.034 | -6.776
-19.5 | -0.872 | 0.12017 | -0.034 | -7.254
-19 | -0.875 | 0.11389 | -0.035 | -7.687
-18.5 | -0.873 | 0.11286 | -0.035 | -7.732
-18 | -0.872 | 0.10572 | -0.036 | -8.247
-17.5 | -0.868 | 0.09995 | -0.036 | -8.688
-17 | -0.868 | 0.08984 | -0.038 | -9.659
-16.5 | -0.858 | 0.08701 | -0.038 | -9.864
-16 | -0.855 | 0.07663 | -0.04 | -11.16
-15.5 | -0.839 | 0.07653 | -0.04 | -10.959
-15 | -0.83 | 0.06806 | -0.042 | -12.192
-14.5 | -0.819 | 0.06081 | -0.043 | -13.46
-14 | -0.792 | 0.06314 | -0.042 | -12.537
-13.5 | -0.776 | 0.05607 | -0.044 | -13.841
-13 | -0.769 | 0.04295 | -0.047 | -17.9
-12.5 | -0.763 | 0.03017 | -0.051 | -25.294
-12 | -0.785 | 0.0125 | -0.058 | -62.793
-11.5 | -0.773 | 0.00829 | -0.06 | -93.275
-11 | -0.737 | 0.00805 | -0.061 | -91.656
-10.5 | -0.699 | 0.00724 | -0.062 | -96.606
-10 | -0.657 | 0.00693 | -0.063 | -94.87
-9.5 | -0.613 | 0.00653 | -0.063 | -93.786
-9 | -0.566 | 0.00617 | -0.064 | -91.81
-8.5 | -0.518 | 0.0059 | -0.065 | -87.813
-8 | -0.468 | 0.00607 | -0.066 | -77.107
-7.5 | -0.416 | 0.00619 | -0.066 | -67.267
-7 | -0.363 | 0.00583 | -0.067 | -62.23
-6.5 | -0.309 | 0.00602 | -0.068 | -51.243
-6 | -0.253 | 0.00557 | -0.069 | -45.529
-5.5 | -0.197 | 0.0054 | -0.069 | -36.472
-5 | -0.14 | 0.00533 | -0.07 | -26.249
-4.5 | -0.082 | 0.00561 | -0.071 | -14.64
-4 | -0.024 | 0.00553 | -0.071 | -4.283
-3.5 | 0.035 | 0.00547 | -0.072 | 6.432
-3 | 0.094 | 0.00544 | -0.073 | 17.348
-2.5 | 0.154 | 0.0054 | -0.074 | 28.513
-2 | 0.214 | 0.00549 | -0.074 | 38.962
-1.5 | 0.274 | 0.0055 | -0.075 | 49.752
-1 | 0.334 | 0.00503 | -0.076 | 66.304
-0.5 | 0.394 | 0.00471 | -0.077 | 83.537
0 | 0.456 | 0.00471 | -0.077 | 96.953
0.5 | 0.516 | 0.00587 | -0.078 | 87.919
1 | 0.577 | 0.00598 | -0.079 | 96.34
1.5 | 0.637 | 0.00608 | -0.08 | 104.754
2 | 0.697 | 0.00627 | -0.08 | 111.153
2.5 | 0.756 | 0.00639 | -0.081 | 118.406
3 | 0.816 | 0.00681 | -0.082 | 119.879
3.5 | 0.876 | 0.00685 | -0.083 | 127.909
4 | 0.935 | 0.00575 | -0.083 | 162.754
4.5 | 0.994 | 0.00618 | -0.084 | 160.968
5 | 1.053 | 0.0063 | -0.085 | 167.133
5.5 | 1.11 | 0.00632 | -0.086 | 175.559
6 | 1.167 | 0.00674 | -0.086 | 173.235
6.5 | 1.223 | 0.00694 | -0.087 | 176.293
7 | 1.278 | 0.00722 | -0.088 | 176.901
7.5 | 1.331 | 0.00765 | -0.089 | 173.963
8 | 1.384 | 0.00784 | -0.089 | 176.541
8.5 | 1.435 | 0.00839 | -0.09 | 171.053
9 | 1.485 | 0.01046 | -0.091 | 141.984
9.5 | 1.533 | 0.0093 | -0.091 | 164.835
10 | 1.579 | 0.00967 | -0.092 | 163.238
10.5 | 1.623 | 0.0101 | -0.093 | 160.726
11 | 1.666 | 0.01055 | -0.093 | 157.943
11.5 | 1.706 | 0.011 | -0.094 | 155.123
12 | 1.744 | 0.01368 | -0.095 | 127.43
12.5 | 1.779 | 0.01425 | -0.096 | 124.858
13 | 1.792 | 0.01514 | -0.095 | 118.365
13.5 | 1.817 | 0.01591 | -0.095 | 114.2
14 | 1.837 | 0.01693 | -0.096 | 108.483
14.5 | 1.855 | 0.01786 | -0.096 | 103.855
15 | 1.872 | 0.01893 | -0.096 | 98.887
15.5 | 1.884 | 0.02027 | -0.097 | 92.965
16 | 1.894 | 0.02156 | -0.097 | 87.868
16.5 | 1.896 | 0.02308 | -0.097 | 82.173
17 | 1.883 | 0.02474 | -0.097 | 76.11
17.5 | 1.863 | 0.02652 | -0.098 | 70.251
18 | 1.832 | 0.03044 | -0.097 | 60.179
18.5 | 1.794 | 0.0356 | -0.097 | 50.379
19 | 1.76 | 0.03898 | -0.097 | 45.14
19.5 | 1.719 | 0.04398 | -0.096 | 39.083
20 | 1.673 | 0.05062 | -0.096 | 33.055

## 148. Re 20M Mach 0.10 (2)
BIGFOIL.COM POLAR EXPORT
goe526
GOE 526 |  |  |  | Cl Max: | 1.1263 | at alpha= | 7 | deg
XFOIL ncrit=9 |  |  |  | L/D Max: | 163.706 | at alpha= | 7 | deg
Re: | 20000000 |  |  | Cd Min: | 0.01839 | at alpha= | -20 | deg
Mach: | 0.1 |  |  | Cl=0 at alpha= | -3.6633 | deg
|  |  |  | @ Cl=0.1, Cd= | 0.0054799
|  |  |  | @ Cl=0.4, Cd= | 0.00541
|  |  |  | @ Cl=0.6, Cd= | 0.0055914
alpha (deg) | Cl | Cd | Cm | Cl/Cd
-20 | -1.7403 | 0.01839 | -0.1076 | -94.633
-19.5 | -1.6986 | 0.0169 | -0.1063 | -100.5089
-19 | -1.6502 | 0.01572 | -0.1056 | -104.9746
-18.5 | -1.6066 | 0.01487 | -0.1035 | -108.043
-18 | -1.5514 | 0.01399 | -0.1035 | -110.8935
-17.5 | -1.489 | 0.01286 | -0.1053 | -115.7854
-17 | -1.4176 | 0.01197 | -0.1086 | -118.4294
-16.5 | -1.3612 | 0.01139 | -0.1086 | -119.5083
-16 | -1.3159 | 0.01094 | -0.1061 | -120.2834
-15.5 | -1.2691 | 0.0105 | -0.1038 | -120.8667
-15 | -1.2235 | 0.01003 | -0.1014 | -121.984
-14.5 | -1.177 | 0.00957 | -0.0991 | -122.9885
-14 | -1.1273 | 0.00922 | -0.0974 | -122.2668
-13.5 | -1.0763 | 0.0089 | -0.0959 | -120.9326
-13 | -1.024 | 0.0086 | -0.0946 | -119.0698
-12.5 | -0.971 | 0.00831 | -0.0934 | -116.8472
-12 | -0.9175 | 0.00801 | -0.0923 | -114.5443
-11.5 | -0.8643 | 0.00769 | -0.0912 | -112.3927
-11 | -0.8109 | 0.00738 | -0.0902 | -109.878
-10.5 | -0.7569 | 0.00714 | -0.0892 | -106.0084
-10 | -0.7023 | 0.00693 | -0.0883 | -101.342
-9.5 | -0.6471 | 0.00674 | -0.0876 | -96.0089
-9 | -0.5916 | 0.00655 | -0.0869 | -90.3206
-8.5 | -0.5362 | 0.00636 | -0.0862 | -84.3082
-8 | -0.4808 | 0.00617 | -0.0855 | -77.9254
-7.5 | -0.4249 | 0.00598 | -0.085 | -71.0535
-7 | -0.3688 | 0.00582 | -0.0844 | -63.3677
-6.5 | -0.3127 | 0.0057 | -0.0839 | -54.8596
-6 | -0.2562 | 0.00557 | -0.0835 | -45.9964
-5.5 | -0.2004 | 0.00545 | -0.0829 | -36.7706
-5 | -0.1443 | 0.00535 | -0.0825 | -26.972
-4.5 | -0.0894 | 0.00534 | -0.0818 | -16.7416
-4 | -0.0365 | 0.00542 | -0.0807 | -6.7343
-3.5 | 0.0177 | 0.00546 | -0.0799 | 3.2418
-3 | 0.0718 | 0.00549 | -0.0791 | 13.0783
-2.5 | 0.1274 | 0.00547 | -0.0786 | 23.2907
-2 | 0.1832 | 0.00545 | -0.0781 | 33.6147
-1.5 | 0.2391 | 0.00544 | -0.0777 | 43.9522
-1 | 0.2953 | 0.00541 | -0.0774 | 54.5841
-0.5 | 0.3508 | 0.00541 | -0.0769 | 64.8429
0 | 0.4059 | 0.00541 | -0.0764 | 75.0277
0.5 | 0.4612 | 0.00542 | -0.0759 | 85.0923
1 | 0.5167 | 0.00543 | -0.0755 | 95.1565
1.5 | 0.5709 | 0.00551 | -0.0749 | 103.6116
2 | 0.6245 | 0.00566 | -0.0741 | 110.3357
3 | 0.7225 | 0.00636 | -0.0709 | 113.6006
3.5 | 0.7756 | 0.00647 | -0.0701 | 119.8764
4 | 0.8279 | 0.00656 | -0.0692 | 126.2043
4.5 | 0.8799 | 0.00655 | -0.0682 | 134.3359
5 | 0.9303 | 0.00665 | -0.067 | 139.8947
5.5 | 0.9809 | 0.00665 | -0.0658 | 147.5038
6.5 | 1.0579 | 0.00659 | -0.0585 | 160.5311
7 | 1.1263 | 0.00688 | -0.0615 | 163.7064

## 149. Re 20M Mach 0.25 (1)
BIGFOIL.COM POLAR EXPORT
goe526
GOE 526 |  |  |  | Cl Max: | 1.806 | at alpha= | 15 | deg
JavaFoil+Calcfoil stall+Eppler ext transition |  |  |  | L/D Max: | 176.26 | at alpha= | 6.5 | deg
Re: | 20000000 |  |  | Cd Min: | 0.00472 | at alpha= | 0 | deg
Mach: | 0.25 |  |  | Cl=0 at alpha= | -3.8 | deg
|  |  |  | @ Cl=0.1, Cd= | 0.005442
|  |  |  | @ Cl=0.4, Cd= | 0.0053451
|  |  |  | @ Cl=0.6, Cd= | 0.0060181
alpha (deg) | Cl | Cd | Cm | Cl/Cd
-20 | -0.545 | 0.16129 | -0.03 | -3.376
-19.5 | -0.593 | 0.14188 | -0.032 | -4.177
-19 | -0.622 | 0.13681 | -0.032 | -4.544
-18.5 | -0.646 | 0.12958 | -0.033 | -4.983
-18 | -0.668 | 0.1188 | -0.034 | -5.626
-17.5 | -0.686 | 0.11389 | -0.035 | -6.027
-17 | -0.702 | 0.10693 | -0.036 | -6.567
-16.5 | -0.714 | 0.09965 | -0.036 | -7.17
-16 | -0.727 | 0.08897 | -0.038 | -8.17
-15.5 | -0.73 | 0.08771 | -0.038 | -8.318
-15 | -0.73 | 0.08463 | -0.039 | -8.625
-14.5 | -0.728 | 0.07892 | -0.039 | -9.228
-14 | -0.725 | 0.07096 | -0.041 | -10.223
-13.5 | -0.719 | 0.065 | -0.043 | -11.056
-13 | -0.708 | 0.05971 | -0.044 | -11.854
-12.5 | -0.693 | 0.05482 | -0.045 | -12.637
-12 | -0.68 | 0.04686 | -0.047 | -14.509
-11.5 | -0.665 | 0.03901 | -0.05 | -17.035
-11 | -0.645 | 0.03258 | -0.052 | -19.806
-10.5 | -0.69 | 0.00824 | -0.063 | -83.687
-10 | -0.652 | 0.00786 | -0.064 | -82.925
-9.5 | -0.615 | 0.00695 | -0.065 | -88.383
-9 | -0.571 | 0.00572 | -0.066 | -99.726
-8.5 | -0.523 | 0.00617 | -0.067 | -84.864
-8 | -0.474 | 0.0063 | -0.067 | -75.268
-7.5 | -0.423 | 0.00632 | -0.068 | -66.911
-7 | -0.37 | 0.00597 | -0.069 | -61.947
-6.5 | -0.315 | 0.00608 | -0.07 | -51.832
-6 | -0.259 | 0.0056 | -0.07 | -46.287
-5.5 | -0.202 | 0.00585 | -0.071 | -34.489
-5 | -0.143 | 0.00536 | -0.072 | -26.718
-4.5 | -0.084 | 0.00566 | -0.073 | -14.864
-4 | -0.024 | 0.00559 | -0.073 | -4.352
-3.5 | 0.036 | 0.00551 | -0.074 | 6.547
-3 | 0.097 | 0.00544 | -0.075 | 17.817
-2.5 | 0.158 | 0.00548 | -0.076 | 28.87
-2 | 0.22 | 0.00553 | -0.077 | 39.664
-1.5 | 0.281 | 0.00565 | -0.077 | 49.749
-1 | 0.343 | 0.00499 | -0.078 | 68.666
-0.5 | 0.404 | 0.00537 | -0.079 | 75.343
0 | 0.469 | 0.00472 | -0.08 | 99.429
0.5 | 0.531 | 0.00592 | -0.08 | 89.649
1 | 0.592 | 0.006 | -0.081 | 98.681
1.5 | 0.654 | 0.00614 | -0.082 | 106.467
2 | 0.716 | 0.00637 | -0.083 | 112.287
2.5 | 0.777 | 0.00647 | -0.083 | 120.015
3 | 0.838 | 0.00686 | -0.084 | 122.132
3.5 | 0.899 | 0.00705 | -0.085 | 127.603
4 | 0.96 | 0.00583 | -0.086 | 164.7
4.5 | 1.021 | 0.00605 | -0.086 | 168.718
5 | 1.081 | 0.00635 | -0.087 | 170.111
5.5 | 1.14 | 0.0065 | -0.088 | 175.199
6 | 1.197 | 0.00689 | -0.089 | 173.773
6.5 | 1.254 | 0.00711 | -0.089 | 176.26
7 | 1.309 | 0.00921 | -0.09 | 142.201
7.5 | 1.363 | 0.00784 | -0.091 | 173.799
8 | 1.416 | 0.00811 | -0.092 | 174.541
8.5 | 1.467 | 0.00886 | -0.092 | 165.503
9 | 1.515 | 0.01111 | -0.093 | 136.401
9.5 | 1.562 | 0.00977 | -0.094 | 159.814
10 | 1.606 | 0.01024 | -0.095 | 156.783
10.5 | 1.647 | 0.01288 | -0.095 | 127.951
11 | 1.686 | 0.01124 | -0.096 | 150.003
11.5 | 1.722 | 0.01186 | -0.097 | 145.101
12 | 1.733 | 0.01505 | -0.096 | 115.176
12.5 | 1.756 | 0.01597 | -0.097 | 109.921
13 | 1.773 | 0.01702 | -0.097 | 104.141
13.5 | 1.787 | 0.01802 | -0.097 | 99.177
14 | 1.799 | 0.01924 | -0.098 | 93.491
14.5 | 1.804 | 0.02064 | -0.098 | 87.409
15 | 1.806 | 0.02219 | -0.098 | 81.382
15.5 | 1.802 | 0.02384 | -0.098 | 75.589
16 | 1.79 | 0.0267 | -0.098 | 67.053
16.5 | 1.771 | 0.02872 | -0.098 | 61.689
17 | 1.726 | 0.03093 | -0.098 | 55.815
17.5 | 1.663 | 0.03644 | -0.098 | 45.635
18 | 1.59 | 0.04423 | -0.097 | 35.959
18.5 | 1.509 | 0.05359 | -0.095 | 28.154
19 | 1.416 | 0.06709 | -0.093 | 21.101
19.5 | 1.307 | 0.09096 | -0.089 | 14.367
20 | 1.218 | 0.10504 | -0.087 | 11.597

## 150. Re 20M Mach 0.25 (2)
BIGFOIL.COM POLAR EXPORT
goe526
GOE 526 |  |  |  | Cl Max: | 1.9507 | at alpha= | 18.5 | deg
XFOIL ncrit=9 |  |  |  | L/D Max: | 164.222 | at alpha= | 7 | deg
Re: | 20000000 |  |  | Cd Min: | 0.06181 | at alpha= | 20 | deg
Mach: | 0.25 |  |  | Cl=0 at alpha= | -3.6482 | deg
|  |  |  | @ Cl=0.1, Cd= | 0.0055306
|  |  |  | @ Cl=0.4, Cd= | 0.00544
|  |  |  | @ Cl=0.6, Cd= | 0.0055738
alpha (deg) | Cl | Cd | Cm | Cl/Cd
-16 | -1.3925 | 0.01318 | -0.1312 | -105.6525
-15.5 | -1.3474 | 0.01236 | -0.1264 | -109.0129
-15 | -1.2989 | 0.01172 | -0.1221 | -110.8276
-14.5 | -1.2486 | 0.01119 | -0.118 | -111.5818
-14 | -1.196 | 0.01061 | -0.1145 | -112.7238
-13.5 | -1.1432 | 0.00998 | -0.1113 | -114.5491
-13 | -1.0875 | 0.00947 | -0.1085 | -114.8363
-12.5 | -1.0304 | 0.00905 | -0.106 | -113.8564
-12 | -0.9721 | 0.00867 | -0.1039 | -112.1223
-11.5 | -0.9136 | 0.00832 | -0.1019 | -109.8077
-11 | -0.8559 | 0.00794 | -0.0999 | -107.796
-10.5 | -0.7981 | 0.0076 | -0.0981 | -105.0132
-10 | -0.7402 | 0.00728 | -0.0964 | -101.6758
-9.5 | -0.6814 | 0.00701 | -0.0949 | -97.204
-9 | -0.6222 | 0.00678 | -0.0936 | -91.7699
-8.5 | -0.5631 | 0.00657 | -0.0924 | -85.7078
-8 | -0.5043 | 0.00639 | -0.0912 | -78.9202
-7.5 | -0.4453 | 0.00616 | -0.0902 | -72.289
-7 | -0.3864 | 0.00595 | -0.0892 | -64.9412
-6.5 | -0.3277 | 0.00579 | -0.0883 | -56.5976
-6 | -0.2683 | 0.00565 | -0.0876 | -47.4867
-5.5 | -0.2097 | 0.00554 | -0.0868 | -37.852
-5 | -0.1514 | 0.00541 | -0.086 | -27.9852
-4.5 | -0.0941 | 0.00538 | -0.0851 | -17.4907
-4 | -0.0394 | 0.00548 | -0.0837 | -7.1898
-3.5 | 0.0166 | 0.0055 | -0.0827 | 3.0182
-3 | 0.073 | 0.00554 | -0.0818 | 13.1769
-2.5 | 0.1306 | 0.00552 | -0.0811 | 23.6594
-2 | 0.1882 | 0.00549 | -0.0805 | 34.2805
-1.5 | 0.2457 | 0.00548 | -0.0799 | 44.8358
-1 | 0.3037 | 0.00545 | -0.0795 | 55.7248
-0.5 | 0.3612 | 0.00544 | -0.0789 | 66.3971
0 | 0.4182 | 0.00544 | -0.0784 | 76.875
0.5 | 0.4749 | 0.00546 | -0.0777 | 86.978
1 | 0.5322 | 0.00548 | -0.0772 | 97.1168
1.5 | 0.5884 | 0.00554 | -0.0765 | 106.2094
2 | 0.6433 | 0.0057 | -0.0756 | 112.8596
3 | 0.7429 | 0.00645 | -0.0717 | 115.1783
3.5 | 0.7977 | 0.00655 | -0.0708 | 121.7863
4 | 0.8517 | 0.00666 | -0.0696 | 127.8829
4.5 | 0.9054 | 0.00666 | -0.0684 | 135.9459
5 | 0.9569 | 0.00677 | -0.0668 | 141.3442
5.5 | 1.0086 | 0.00677 | -0.0652 | 148.9808
6 | 1.0559 | 0.00696 | -0.0628 | 151.7098
6.5 | 1.0822 | 0.00677 | -0.056 | 159.8523
7 | 1.1709 | 0.00713 | -0.0627 | 164.2216
8 | 1.3 | 0.00797 | -0.0652 | 163.1117
8.5 | 1.3624 | 0.00841 | -0.066 | 161.9976
9 | 1.4215 | 0.0089 | -0.0661 | 159.7191
9.5 | 1.4795 | 0.00941 | -0.0659 | 157.2264
10 | 1.5135 | 0.00981 | -0.0607 | 154.2813
10.5 | 1.5484 | 0.01029 | -0.0558 | 150.4762
11 | 1.5874 | 0.01085 | -0.052 | 146.3041
11.5 | 1.6271 | 0.01147 | -0.0484 | 141.857
12 | 1.6635 | 0.01226 | -0.0445 | 135.6852
12.5 | 1.7006 | 0.01308 | -0.0408 | 130.0153
13 | 1.7348 | 0.01409 | -0.037 | 123.1228
13.5 | 1.7647 | 0.01539 | -0.0329 | 114.6654
14 | 1.7947 | 0.0168 | -0.0291 | 106.8274
14.5 | 1.8221 | 0.01846 | -0.0254 | 98.7053
15 | 1.8464 | 0.02044 | -0.0218 | 90.3327
15.5 | 1.869 | 0.02266 | -0.0184 | 82.4801
16 | 1.8901 | 0.02515 | -0.0153 | 75.1531
16.5 | 1.9086 | 0.02796 | -0.0124 | 68.2618
17 | 1.9235 | 0.03123 | -0.0097 | 61.5914
17.5 | 1.9342 | 0.03501 | -0.0073 | 55.2471
18 | 1.9461 | 0.03889 | -0.0053 | 50.0411
18.5 | 1.9507 | 0.04356 | -0.0037 | 44.7819
19 | 1.9489 | 0.04911 | -0.0025 | 39.6844
19.5 | 1.9438 | 0.0552 | -0.0019 | 35.2138
20 | 1.9365 | 0.06181 | -0.0019 | 31.3299

## 151. Re 20M Mach 0.50 (1)
BIGFOIL.COM POLAR EXPORT
goe526
GOE 526 |  |  |  | Cl Max: | 1.552 | at alpha= | 9 | deg
JavaFoil+Calcfoil stall+Eppler ext transition |  |  |  | L/D Max: | 175.154 | at alpha= | 4 | deg
Re: | 20000000 |  |  | Cd Min: | 0.00472 | at alpha= | -1 | deg
Mach: | 0.5 |  |  | Cl=0 at alpha= | -3.7985 | deg
|  |  |  | @ Cl=0.1, Cd= | 0.0056582
|  |  |  | @ Cl=0.4, Cd= | 0.0050275
|  |  |  | @ Cl=0.6, Cd= | 0.0062933
alpha (deg) | Cl | Cd | Cm | Cl/Cd
-20 | -0.876 | 0.16891 | -0.036 | -5.185
-19.5 | -0.85 | 0.16561 | -0.036 | -5.131
-19 | -0.823 | 0.1578 | -0.036 | -5.214
-18.5 | -0.796 | 0.15761 | -0.036 | -5.048
-18 | -0.769 | 0.15114 | -0.036 | -5.09
-17.5 | -0.743 | 0.14462 | -0.036 | -5.137
-17 | -0.717 | 0.14039 | -0.037 | -5.105
-16.5 | -0.69 | 0.1394 | -0.037 | -4.952
-16 | -0.665 | 0.11757 | -0.038 | -5.659
-15.5 | -0.64 | 0.1096 | -0.039 | -5.837
-15 | -0.613 | 0.10336 | -0.04 | -5.929
-14.5 | -0.586 | 0.09814 | -0.04 | -5.97
-14 | -0.558 | 0.09503 | -0.04 | -5.877
-13.5 | -0.531 | 0.09103 | -0.04 | -5.835
-13 | -0.504 | 0.08786 | -0.039 | -5.732
-12.5 | -0.476 | 0.08491 | -0.039 | -5.606
-12 | -0.448 | 0.08196 | -0.038 | -5.471
-11.5 | -0.421 | 0.07829 | -0.039 | -5.382
-11 | -0.394 | 0.07489 | -0.039 | -5.266
-10.5 | -0.368 | 0.06887 | -0.041 | -5.345
-10 | -0.341 | 0.06543 | -0.041 | -5.215
-9.5 | -0.315 | 0.05756 | -0.043 | -5.472
-9 | -0.289 | 0.0521 | -0.046 | -5.542
-8.5 | -0.262 | 0.04725 | -0.048 | -5.551
-8 | -0.332 | 0.04359 | -0.05 | -7.62
-7.5 | -0.343 | 0.03593 | -0.055 | -9.557
-7 | -0.374 | 0.00715 | -0.077 | -52.26
-6.5 | -0.33 | 0.00708 | -0.078 | -46.598
-6 | -0.277 | 0.00625 | -0.079 | -44.289
-5.5 | -0.218 | 0.00648 | -0.08 | -33.686
-5 | -0.157 | 0.00576 | -0.08 | -27.19
-4.5 | -0.093 | 0.0061 | -0.081 | -15.198
-4 | -0.027 | 0.00598 | -0.082 | -4.5
-3.5 | 0.04 | 0.00527 | -0.083 | 7.603
-3 | 0.108 | 0.00571 | -0.084 | 18.894
-2.5 | 0.176 | 0.00569 | -0.085 | 30.942
-2 | 0.245 | 0.00579 | -0.085 | 42.276
-1.5 | 0.314 | 0.00588 | -0.086 | 53.325
-1 | 0.383 | 0.00472 | -0.087 | 81.056
-0.5 | 0.451 | 0.00595 | -0.088 | 75.806
0 | 0.524 | 0.00474 | -0.089 | 110.564
0.5 | 0.593 | 0.00627 | -0.09 | 94.535
1 | 0.662 | 0.0065 | -0.091 | 101.857
1.5 | 0.73 | 0.0067 | -0.092 | 109.022
2 | 0.799 | 0.00685 | -0.092 | 116.565
2.5 | 0.867 | 0.00714 | -0.093 | 121.416
3 | 0.935 | 0.00734 | -0.094 | 127.488
3.5 | 1.003 | 0.00781 | -0.095 | 128.385
4 | 1.071 | 0.00611 | -0.096 | 175.154
4.5 | 1.137 | 0.00849 | -0.097 | 133.96
5 | 1.203 | 0.00705 | -0.097 | 170.694
5.5 | 1.265 | 0.00955 | -0.098 | 132.471
6 | 1.326 | 0.00784 | -0.099 | 169.086
6.5 | 1.383 | 0.00831 | -0.1 | 166.402
7 | 1.437 | 0.00933 | -0.101 | 154.009
7.5 | 1.485 | 0.00958 | -0.102 | 155.052
8 | 1.511 | 0.01345 | -0.101 | 112.302
8.5 | 1.538 | 0.01444 | -0.102 | 106.46
9 | 1.552 | 0.01567 | -0.102 | 99.089
9.5 | 1.547 | 0.01702 | -0.103 | 90.893
10 | 1.507 | 0.01877 | -0.103 | 80.283
10.5 | 1.385 | 0.02142 | -0.103 | 64.686
11 | 0.97 | 0.02683 | -0.102 | 36.167
11.5 | 0.991 | 0.03123 | -0.101 | 31.735
12 | 1.004 | 0.03895 | -0.099 | 25.781
12.5 | 1.046 | 0.035 | -0.101 | 29.891
13 | 0.952 | 0.09678 | -0.073 | 9.836
13.5 | 0.981 | 0.10239 | -0.074 | 9.582
14 | 1.036 | 0.0923 | -0.084 | 11.224

## 152. Re 20M Mach 0.50 (2)
BIGFOIL.COM POLAR EXPORT
goe526
GOE 526 |  |  |  | Cl Max: | 1.1331 | at alpha= | 6 | deg
XFOIL ncrit=9 |  |  |  | L/D Max: | 150.04 | at alpha= | 6.5 | deg
Re: | 20000000 |  |  | Cd Min: | 0.10091 | at alpha= | -13.5 | deg
Mach: | 0.5 |  |  | Cl=0 at alpha= | -3.5726 | deg
|  |  |  | @ Cl=0.1, Cd= | 0.0057426
|  |  |  | @ Cl=0.4, Cd= | 0.0056392
|  |  |  | @ Cl=0.6, Cd= | 0.0056824
alpha (deg) | Cl | Cd | Cm | Cl/Cd
-13.5 | -0.4797 | 0.10091 | -0.0866 | -4.7537
-13 | -0.4841 | 0.09047 | -0.0966 | -5.3509
-12.5 | -0.4805 | 0.07565 | -0.119 | -6.3516
-12 | -0.4912 | 0.06385 | -0.1345 | -7.693
-11 | -0.5237 | 0.04612 | -0.1522 | -11.3552
-10.5 | -0.5536 | 0.03841 | -0.158 | -14.4129
-10 | -0.5885 | 0.03264 | -0.1532 | -18.03
-9.5 | -0.6187 | 0.02554 | -0.1487 | -24.2247
-9 | -0.6432 | 0.01791 | -0.1422 | -35.9129
-8.5 | -0.6528 | 0.01187 | -0.133 | -54.9958
-8 | -0.6176 | 0.00865 | -0.1248 | -71.3988
-7.5 | -0.5507 | 0.00748 | -0.1192 | -73.623
-7 | -0.4774 | 0.00686 | -0.1149 | -69.5918
-6.5 | -0.4044 | 0.00646 | -0.1112 | -62.6006
-6 | -0.3311 | 0.00615 | -0.1082 | -53.8374
-5.5 | -0.2588 | 0.00592 | -0.1056 | -43.7162
-5 | -0.1885 | 0.00578 | -0.1031 | -32.6125
-4.5 | -0.1192 | 0.00567 | -0.1009 | -21.0229
-4 | -0.0559 | 0.00574 | -0.098 | -9.7387
-3.5 | 0.0095 | 0.00576 | -0.0958 | 1.6493
-3 | 0.0756 | 0.00575 | -0.094 | 13.1478
-2.5 | 0.1416 | 0.00573 | -0.0924 | 24.712
-2 | 0.2079 | 0.00568 | -0.091 | 36.6021
-1.5 | 0.2743 | 0.00564 | -0.0899 | 48.6348
-1 | 0.3398 | 0.00563 | -0.0886 | 60.3552
-0.5 | 0.405 | 0.00564 | -0.0875 | 71.8085
0 | 0.4703 | 0.00564 | -0.0864 | 83.3865
0.5 | 0.5349 | 0.00564 | -0.0852 | 94.8404
1 | 0.5983 | 0.00568 | -0.0838 | 105.3345
1.5 | 0.6614 | 0.00577 | -0.0823 | 114.6274
2 | 0.7232 | 0.00591 | -0.0806 | 122.3689
2.5 | 0.7659 | 0.00664 | -0.0752 | 115.3464
3 | 0.8258 | 0.00682 | -0.0729 | 121.085
3.5 | 0.8851 | 0.00699 | -0.0705 | 126.6237
4 | 0.9455 | 0.00711 | -0.0681 | 132.9817
4.5 | 1.0027 | 0.00718 | -0.065 | 139.6518
5 | 1.049 | 0.00728 | -0.0595 | 144.0934
5.5 | 1.0971 | 0.00736 | -0.0543 | 149.0625
6 | 1.1331 | 0.00767 | -0.047 | 147.7314
6.5 | 1.1313 | 0.00754 | -0.0323 | 150.0398