## index
index | Re | Mach | Datasource
1 | 50000 | 0 | JavaFoil+Calcfoil stall+Eppler ext transition
2 | 50000 | 0 | XFOIL ncrit=9
3 | 50000 | 0.1 | JavaFoil+Calcfoil stall+Eppler ext transition
4 | 50000 | 0.1 | XFOIL ncrit=9
5 | 50000 | 0.25 | JavaFoil+Calcfoil stall+Eppler ext transition
6 | 50000 | 0.25 | XFOIL ncrit=9
7 | 50000 | 0.5 | JavaFoil+Calcfoil stall+Eppler ext transition
8 | 50000 | 0.5 | XFOIL ncrit=9
9 | 100000 | 0 | JavaFoil+Calcfoil stall+Eppler ext transition
10 | 100000 | 0 | XFOIL ncrit=9
11 | 100000 | 0.1 | JavaFoil+Calcfoil stall+Eppler ext transition
12 | 100000 | 0.1 | XFOIL ncrit=9
13 | 100000 | 0.25 | JavaFoil+Calcfoil stall+Eppler ext transition
14 | 100000 | 0.25 | XFOIL ncrit=9
15 | 100000 | 0.5 | JavaFoil+Calcfoil stall+Eppler ext transition
16 | 100000 | 0.5 | XFOIL ncrit=9
17 | 250000 | 0 | JavaFoil+Calcfoil stall+Eppler ext transition
18 | 250000 | 0 | XFOIL ncrit=9
19 | 250000 | 0.1 | JavaFoil+Calcfoil stall+Eppler ext transition
20 | 250000 | 0.1 | XFOIL ncrit=9
21 | 250000 | 0.25 | JavaFoil+Calcfoil stall+Eppler ext transition
22 | 250000 | 0.25 | XFOIL ncrit=9
23 | 250000 | 0.5 | JavaFoil+Calcfoil stall+Eppler ext transition
24 | 250000 | 0.5 | XFOIL ncrit=9
25 | 500000 | 0 | JavaFoil+Calcfoil stall+Eppler ext transition
26 | 500000 | 0 | XFOIL ncrit=9
27 | 500000 | 0.1 | JavaFoil+Calcfoil stall+Eppler ext transition
28 | 500000 | 0.1 | XFOIL ncrit=9
29 | 500000 | 0.25 | JavaFoil+Calcfoil stall+Eppler ext transition
30 | 500000 | 0.25 | XFOIL ncrit=9
31 | 500000 | 0.5 | JavaFoil+Calcfoil stall+Eppler ext transition
32 | 500000 | 0.5 | XFOIL ncrit=9
33 | 750000 | 0 | JavaFoil+Calcfoil stall+Eppler ext transition
34 | 750000 | 0 | XFOIL ncrit=9
35 | 750000 | 0.1 | JavaFoil+Calcfoil stall+Eppler ext transition
36 | 750000 | 0.1 | XFOIL ncrit=9
37 | 750000 | 0.25 | JavaFoil+Calcfoil stall+Eppler ext transition
38 | 750000 | 0.25 | XFOIL ncrit=9
39 | 750000 | 0.5 | JavaFoil+Calcfoil stall+Eppler ext transition
40 | 750000 | 0.5 | XFOIL ncrit=9
41 | 1000000 | 0 | JavaFoil+Calcfoil stall+Eppler ext transition
42 | 1000000 | 0 | XFOIL ncrit=9
43 | 1000000 | 0.1 | JavaFoil+Calcfoil stall+Eppler ext transition
44 | 1000000 | 0.1 | XFOIL ncrit=9
45 | 1000000 | 0.25 | JavaFoil+Calcfoil stall+Eppler ext transition
46 | 1000000 | 0.25 | XFOIL ncrit=9
47 | 1000000 | 0.5 | JavaFoil+Calcfoil stall+Eppler ext transition
48 | 1000000 | 0.5 | XFOIL ncrit=9
49 | 2000000 | 0 | JavaFoil+Calcfoil stall+Eppler ext transition
50 | 2000000 | 0 | XFOIL ncrit=9
51 | 2000000 | 0.1 | JavaFoil+Calcfoil stall+Eppler ext transition
52 | 2000000 | 0.1 | XFOIL ncrit=9
53 | 2000000 | 0.25 | JavaFoil+Calcfoil stall+Eppler ext transition
54 | 2000000 | 0.25 | XFOIL ncrit=9
55 | 2000000 | 0.5 | JavaFoil+Calcfoil stall+Eppler ext transition
56 | 2000000 | 0.5 | XFOIL ncrit=9
57 | 3000000 | 0 | JavaFoil+Calcfoil stall+Eppler ext transition
58 | 3000000 | 0 | XFOIL ncrit=9
59 | 3000000 | 0.1 | JavaFoil+Calcfoil stall+Eppler ext transition
60 | 3000000 | 0.1 | XFOIL ncrit=9
61 | 3000000 | 0.25 | JavaFoil+Calcfoil stall+Eppler ext transition
62 | 3000000 | 0.25 | XFOIL ncrit=9
63 | 3000000 | 0.5 | JavaFoil+Calcfoil stall+Eppler ext transition
64 | 3000000 | 0.5 | XFOIL ncrit=9
65 | 4000000 | 0 | JavaFoil+Calcfoil stall+Eppler ext transition
66 | 4000000 | 0 | XFOIL ncrit=9
67 | 4000000 | 0.1 | JavaFoil+Calcfoil stall+Eppler ext transition
68 | 4000000 | 0.1 | XFOIL ncrit=9
69 | 4000000 | 0.25 | JavaFoil+Calcfoil stall+Eppler ext transition
70 | 4000000 | 0.25 | XFOIL ncrit=9
71 | 4000000 | 0.5 | JavaFoil+Calcfoil stall+Eppler ext transition
72 | 4000000 | 0.5 | XFOIL ncrit=9
73 | 5000000 | 0 | JavaFoil+Calcfoil stall+Eppler ext transition
74 | 5000000 | 0 | XFOIL ncrit=9
75 | 5000000 | 0.1 | JavaFoil+Calcfoil stall+Eppler ext transition
76 | 5000000 | 0.1 | XFOIL ncrit=9
77 | 5000000 | 0.25 | JavaFoil+Calcfoil stall+Eppler ext transition
78 | 5000000 | 0.25 | XFOIL ncrit=9
79 | 5000000 | 0.5 | JavaFoil+Calcfoil stall+Eppler ext transition
80 | 5000000 | 0.5 | XFOIL ncrit=9
81 | 6000000 | 0 | JavaFoil+Calcfoil stall+Eppler ext transition
82 | 6000000 | 0 | XFOIL ncrit=9
83 | 6000000 | 0.1 | JavaFoil+Calcfoil stall+Eppler ext transition
84 | 6000000 | 0.1 | XFOIL ncrit=9
85 | 6000000 | 0.25 | JavaFoil+Calcfoil stall+Eppler ext transition
86 | 6000000 | 0.25 | XFOIL ncrit=9
87 | 6000000 | 0.5 | JavaFoil+Calcfoil stall+Eppler ext transition
88 | 6000000 | 0.5 | XFOIL ncrit=9
89 | 7000000 | 0 | JavaFoil+Calcfoil stall+Eppler ext transition
90 | 7000000 | 0 | XFOIL ncrit=9
91 | 7000000 | 0.1 | JavaFoil+Calcfoil stall+Eppler ext transition
92 | 7000000 | 0.1 | XFOIL ncrit=9
93 | 7000000 | 0.25 | JavaFoil+Calcfoil stall+Eppler ext transition
94 | 7000000 | 0.25 | XFOIL ncrit=9
95 | 7000000 | 0.5 | JavaFoil+Calcfoil stall+Eppler ext transition
96 | 7000000 | 0.5 | XFOIL ncrit=9
97 | 8000000 | 0 | JavaFoil+Calcfoil stall+Eppler ext transition
98 | 8000000 | 0 | XFOIL ncrit=9
99 | 8000000 | 0.1 | JavaFoil+Calcfoil stall+Eppler ext transition
100 | 8000000 | 0.1 | XFOIL ncrit=9
101 | 8000000 | 0.25 | JavaFoil+Calcfoil stall+Eppler ext transition
102 | 8000000 | 0.25 | XFOIL ncrit=9
103 | 8000000 | 0.5 | JavaFoil+Calcfoil stall+Eppler ext transition
104 | 8000000 | 0.5 | XFOIL ncrit=9
105 | 10000000 | 0 | JavaFoil+Calcfoil stall+Eppler ext transition
106 | 10000000 | 0 | XFOIL ncrit=9
107 | 10000000 | 0.1 | JavaFoil+Calcfoil stall+Eppler ext transition
108 | 10000000 | 0.1 | XFOIL ncrit=9
109 | 10000000 | 0.25 | JavaFoil+Calcfoil stall+Eppler ext transition
110 | 10000000 | 0.25 | XFOIL ncrit=9
111 | 10000000 | 0.5 | JavaFoil+Calcfoil stall+Eppler ext transition
112 | 10000000 | 0.5 | XFOIL ncrit=9
113 | 12000000 | 0 | JavaFoil+Calcfoil stall+Eppler ext transition
114 | 12000000 | 0 | XFOIL ncrit=9
115 | 12000000 | 0.1 | JavaFoil+Calcfoil stall+Eppler ext transition
116 | 12000000 | 0.1 | XFOIL ncrit=9
117 | 12000000 | 0.25 | JavaFoil+Calcfoil stall+Eppler ext transition
118 | 12000000 | 0.25 | XFOIL ncrit=9
119 | 12000000 | 0.5 | JavaFoil+Calcfoil stall+Eppler ext transition
120 | 12000000 | 0.5 | XFOIL ncrit=9
121 | 14000000 | 0 | JavaFoil+Calcfoil stall+Eppler ext transition
122 | 14000000 | 0 | XFOIL ncrit=9
123 | 14000000 | 0.1 | JavaFoil+Calcfoil stall+Eppler ext transition
124 | 14000000 | 0.1 | XFOIL ncrit=9
125 | 14000000 | 0.25 | JavaFoil+Calcfoil stall+Eppler ext transition
126 | 14000000 | 0.25 | XFOIL ncrit=9
127 | 14000000 | 0.5 | JavaFoil+Calcfoil stall+Eppler ext transition
128 | 14000000 | 0.5 | XFOIL ncrit=9
129 | 16000000 | 0 | JavaFoil+Calcfoil stall+Eppler ext transition
130 | 16000000 | 0 | XFOIL ncrit=9
131 | 16000000 | 0.1 | JavaFoil+Calcfoil stall+Eppler ext transition
132 | 16000000 | 0.1 | XFOIL ncrit=9
133 | 16000000 | 0.25 | JavaFoil+Calcfoil stall+Eppler ext transition
134 | 16000000 | 0.25 | XFOIL ncrit=9
135 | 16000000 | 0.5 | JavaFoil+Calcfoil stall+Eppler ext transition
136 | 16000000 | 0.5 | XFOIL ncrit=9
137 | 18000000 | 0 | JavaFoil+Calcfoil stall+Eppler ext transition
138 | 18000000 | 0 | XFOIL ncrit=9
139 | 18000000 | 0.1 | JavaFoil+Calcfoil stall+Eppler ext transition
140 | 18000000 | 0.1 | XFOIL ncrit=9
141 | 18000000 | 0.25 | JavaFoil+Calcfoil stall+Eppler ext transition
142 | 18000000 | 0.25 | XFOIL ncrit=9
143 | 18000000 | 0.5 | JavaFoil+Calcfoil stall+Eppler ext transition
144 | 18000000 | 0.5 | XFOIL ncrit=9
145 | 20000000 | 0 | JavaFoil+Calcfoil stall+Eppler ext transition
146 | 20000000 | 0 | XFOIL ncrit=9
147 | 20000000 | 0.1 | JavaFoil+Calcfoil stall+Eppler ext transition
148 | 20000000 | 0.1 | XFOIL ncrit=9
149 | 20000000 | 0.25 | JavaFoil+Calcfoil stall+Eppler ext transition
150 | 20000000 | 0.25 | XFOIL ncrit=9
151 | 20000000 | 0.5 | JavaFoil+Calcfoil stall+Eppler ext transition
152 | 20000000 | 0.5 | XFOIL ncrit=9

## 1. Re 50k Mach 0.00 (1)
BIGFOIL.COM POLAR EXPORT
NACA64-418 a=0.5
NACA64-418 a=0.5 |  |  |  | Cl Max: | 1.385 | at alpha= | 15 | deg
JavaFoil+Calcfoil stall+Eppler ext transition |  |  |  | L/D Max: | 32.853 | at alpha= | 8.5 | deg
Re: | 50000 |  |  | Cd Min: | 0.0202 | at alpha= | -0.5 | deg
Mach: | 0 |  |  | Cl=0 at alpha= | -2.6379 | deg
|  |  |  | @ Cl=0.1, Cd= | 0.020997
|  |  |  | @ Cl=0.4, Cd= | 0.023215
|  |  |  | @ Cl=0.6, Cd= | 0.024954
alpha (deg) | Cl | Cd | Cm | Cl/Cd
-20 | -0.88 | 0.25697 | -0.007 | -3.423
-19.5 | -0.898 | 0.25239 | -0.012 | -3.558
-19 | -0.911 | 0.23557 | -0.012 | -3.867
-18.5 | -0.922 | 0.21933 | -0.012 | -4.205
-18 | -0.932 | 0.20589 | -0.013 | -4.525
-17.5 | -0.934 | 0.19242 | -0.008 | -4.856
-17 | -0.944 | 0.18614 | -0.014 | -5.069
-16.5 | -0.946 | 0.17172 | -0.014 | -5.507
-16 | -0.945 | 0.16314 | -0.014 | -5.793
-15.5 | -0.941 | 0.15446 | -0.015 | -6.093
-15 | -0.934 | 0.14554 | -0.015 | -6.42
-14.5 | -0.925 | 0.13762 | -0.016 | -6.718
-14 | -0.911 | 0.12913 | -0.016 | -7.058
-13.5 | -0.895 | 0.12014 | -0.017 | -7.449
-13 | -0.875 | 0.11135 | -0.017 | -7.859
-12.5 | -0.849 | 0.1107 | -0.015 | -7.667
-12 | -0.819 | 0.10449 | -0.015 | -7.838
-11.5 | -0.787 | 0.09763 | -0.016 | -8.065
-11 | -0.754 | 0.09226 | -0.016 | -8.169
-10.5 | -0.718 | 0.08629 | -0.016 | -8.319
-10 | -0.68 | 0.08182 | -0.017 | -8.316
-9.5 | -0.641 | 0.07505 | -0.017 | -8.542
-9 | -0.6 | 0.0712 | -0.017 | -8.432
-8.5 | -0.558 | 0.06745 | -0.018 | -8.275
-8 | -0.515 | 0.06333 | -0.018 | -8.129
-7.5 | -0.47 | 0.0592 | -0.019 | -7.941
-7 | -0.424 | 0.05573 | -0.019 | -7.616
-6.5 | -0.378 | 0.05288 | -0.02 | -7.149
-6 | -0.331 | 0.04992 | -0.021 | -6.625
-5.5 | -0.283 | 0.0474 | -0.021 | -5.964
-5 | -0.283 | 0.0222 | -0.042 | -12.73
-4.5 | -0.224 | 0.0217 | -0.043 | -10.344
-4 | -0.165 | 0.02122 | -0.043 | -7.789
-3.5 | -0.099 | 0.02353 | -0.041 | -4.19
-3 | -0.042 | 0.02262 | -0.042 | -1.848
-2.5 | 0.016 | 0.02184 | -0.043 | 0.736
-2 | 0.075 | 0.02121 | -0.044 | 3.549
-1.5 | 0.136 | 0.02069 | -0.045 | 6.55
-1 | 0.197 | 0.02038 | -0.046 | 9.652
-0.5 | 0.259 | 0.0202 | -0.047 | 12.822
0 | 0.305 | 0.02292 | -0.048 | 13.327
0.5 | 0.363 | 0.0228 | -0.049 | 15.927
1 | 0.42 | 0.02344 | -0.05 | 17.936
1.5 | 0.477 | 0.0238 | -0.051 | 20.054
2 | 0.534 | 0.0243 | -0.051 | 21.978
2.5 | 0.591 | 0.02484 | -0.052 | 23.77
3 | 0.647 | 0.02555 | -0.052 | 25.31
3.5 | 0.703 | 0.0263 | -0.053 | 26.718
4 | 0.758 | 0.02715 | -0.054 | 27.918
4.5 | 0.813 | 0.02794 | -0.054 | 29.112
5 | 0.862 | 0.02895 | -0.055 | 29.793
5.5 | 0.915 | 0.03004 | -0.055 | 30.45
6 | 0.966 | 0.0313 | -0.056 | 30.877
6.5 | 1.017 | 0.03262 | -0.056 | 31.189
7 | 1.067 | 0.03402 | -0.057 | 31.355
7.5 | 1.115 | 0.03553 | -0.057 | 31.392
8 | 1.163 | 0.0371 | -0.058 | 31.339
8.5 | 1.249 | 0.03801 | -0.061 | 32.853
9 | 1.293 | 0.0399 | -0.062 | 32.399
9.5 | 1.334 | 0.04193 | -0.062 | 31.815
10 | 1.372 | 0.044 | -0.063 | 31.187
10.5 | 1.218 | 0.07882 | -0.032 | 15.45
11 | 1.248 | 0.08412 | -0.031 | 14.837
11.5 | 1.276 | 0.09 | -0.031 | 14.175
12 | 1.301 | 0.09594 | -0.03 | 13.562
12.5 | 1.324 | 0.10372 | -0.03 | 12.762
13 | 1.344 | 0.11023 | -0.03 | 12.192
13.5 | 1.361 | 0.11612 | -0.029 | 11.717
14 | 1.373 | 0.1256 | -0.03 | 10.933
14.5 | 1.381 | 0.13227 | -0.029 | 10.438
15 | 1.385 | 0.14102 | -0.029 | 9.819
15.5 | 1.385 | 0.15037 | -0.03 | 9.213
16 | 1.382 | 0.16066 | -0.029 | 8.604
16.5 | 1.376 | 0.16949 | -0.029 | 8.121
17 | 1.367 | 0.18364 | -0.029 | 7.445
17.5 | 1.355 | 0.19601 | -0.029 | 6.913
18 | 1.34 | 0.21133 | -0.029 | 6.341
18.5 | 1.323 | 0.22226 | -0.029 | 5.952
19 | 1.301 | 0.22919 | -0.028 | 5.676
19.5 | 1.276 | 0.25022 | -0.029 | 5.1
20 | 1.249 | 0.25857 | -0.028 | 4.831

## 2. Re 50k Mach 0.00 (2)
BIGFOIL.COM POLAR EXPORT
NACA64-418 a=0.5
NACA64-418 a=0.5 |  |  |  | Cl Max: | 1.2061 | at alpha= | 15 | deg
XFOIL ncrit=9 |  |  |  | L/D Max: | 16.8928 | at alpha= | 14 | deg
Re: | 50000 |  |  | Cd Min: | 0.24211 | at alpha= | 20 | deg
Mach: | 0 |  |  | Cl=0 at alpha= | 3.1745 | deg
|  |  |  | @ Cl=0.1, Cd= | 0.063635
|  |  |  | @ Cl=0.4, Cd= | 0.093939
|  |  |  | @ Cl=0.6, Cd= | 0.11885
alpha (deg) | Cl | Cd | Cm | Cl/Cd
-13.5 | -0.334 | 0.14919 | -0.036 | -2.2388
-13 | -0.3186 | 0.14317 | -0.0384 | -2.2253
-12.5 | -0.2999 | 0.1369 | -0.0401 | -2.1907
-12 | -0.2736 | 0.13019 | -0.0391 | -2.1015
-11.5 | -0.3065 | 0.13035 | -0.0323 | -2.3514
-10.5 | -0.3479 | 0.12784 | -0.0214 | -2.7214
-9.5 | -0.71 | 0.08714 | -0.0403 | -8.1478
-9 | -0.7183 | 0.07933 | -0.0392 | -9.0546
-8.5 | -0.8134 | 0.06755 | -0.0359 | -12.0415
-8 | -0.7951 | 0.06032 | -0.0361 | -13.1814
-7.5 | -0.7773 | 0.05449 | -0.0349 | -14.265
-7 | -0.7495 | 0.05015 | -0.0339 | -14.9452
-6.5 | -0.709 | 0.04653 | -0.0337 | -15.2375
-6 | -0.6733 | 0.044 | -0.0321 | -15.3023
-5.5 | -0.6339 | 0.04197 | -0.0307 | -15.1036
-5 | -0.6052 | 0.04033 | -0.0273 | -15.0062
-4.5 | -0.6446 | 0.03746 | -0.0123 | -17.2077
-4 | -0.6121 | 0.03523 | -0.0098 | -17.3744
-3.5 | -0.604 | 0.03524 | 0.0017 | -17.1396
-3 | -0.592 | 0.03775 | 0.0137 | -15.6821
-2.5 | -0.5797 | 0.03943 | 0.0246 | -14.702
-2 | -0.5668 | 0.04051 | 0.0347 | -13.9916
-1.5 | -0.5452 | 0.04179 | 0.0438 | -13.0462
-1 | -0.4639 | 0.04487 | 0.0396 | -10.3388
-0.5 | -0.3777 | 0.04683 | 0.0291 | -8.0653
0 | -0.2843 | 0.04909 | 0.016 | -5.7914
0.5 | -0.1985 | 0.05125 | 0.0035 | -3.8732
1 | -0.1556 | 0.05176 | -0.0018 | -3.0062
1.5 | -0.1728 | 0.04904 | 0.004 | -3.5237
2 | -0.1283 | 0.05032 | -0.0018 | -2.5497
2.5 | -0.0779 | 0.05254 | -0.0071 | -1.4827
3.5 | 0.0376 | 0.05993 | -0.0178 | 0.6274
4 | 0.075 | 0.06183 | -0.019 | 1.213
4.5 | 0.1225 | 0.06526 | -0.0218 | 1.8771
5 | 0.1709 | 0.0692 | -0.0246 | 2.4697
5.5 | 0.2193 | 0.07367 | -0.0275 | 2.9768
6 | 0.2483 | 0.07636 | -0.0276 | 3.2517
6.5 | 0.2801 | 0.07943 | -0.0282 | 3.5264
7 | 0.3195 | 0.08356 | -0.0299 | 3.8236
8 | 0.3904 | 0.09262 | -0.0328 | 4.2151
8.5 | 0.4174 | 0.09633 | -0.0333 | 4.333
9 | 0.4694 | 0.10318 | -0.0365 | 4.5493
9.5 | 0.4778 | 0.10586 | -0.0356 | 4.5135
10 | 0.5055 | 0.1111 | -0.0368 | 4.55
10.5 | 0.5404 | 0.11666 | -0.0382 | 4.6323
11 | 0.5616 | 0.12092 | -0.0385 | 4.6444
11.5 | 0.6696 | 0.1151 | -0.0337 | 5.8175
12 | 0.736 | 0.11442 | -0.0318 | 6.4324
12.5 | 0.7618 | 0.11662 | -0.0305 | 6.5323
13 | 0.8194 | 0.11337 | -0.0265 | 7.2277
13.5 | 1.1106 | 0.06666 | -0.0038 | 16.6607
14 | 1.1656 | 0.069 | -0.0014 | 16.8928
14.5 | 1.1848 | 0.07507 | -0.0004 | 15.7826
15 | 1.2061 | 0.0815 | 0.0001 | 14.7988
15.5 | 1.1539 | 0.09345 | -0.0012 | 12.3478
16 | 1.0797 | 0.11021 | -0.0064 | 9.7968
17 | 0.7732 | 0.20415 | -0.0625 | 3.7874
17.5 | 0.8027 | 0.2134 | -0.0644 | 3.7615
18 | 0.7944 | 0.21638 | -0.0696 | 3.6713
18.5 | 0.8096 | 0.22336 | -0.073 | 3.6246
19 | 0.8447 | 0.23423 | -0.0744 | 3.6063
19.5 | 0.8445 | 0.23641 | -0.0794 | 3.5722
20 | 0.8554 | 0.24211 | -0.0836 | 3.5331

## 3. Re 50k Mach 0.10 (1)
BIGFOIL.COM POLAR EXPORT
NACA64-418 a=0.5
NACA64-418 a=0.5 |  |  |  | Cl Max: | 1.376 | at alpha= | 10 | deg
JavaFoil+Calcfoil stall+Eppler ext transition |  |  |  | L/D Max: | 33.013 | at alpha= | 8 | deg
Re: | 50000 |  |  | Cd Min: | 0.02027 | at alpha= | -0.5 | deg
Mach: | 0.1 |  |  | Cl=0 at alpha= | -2.6379 | deg
|  |  |  | @ Cl=0.1, Cd= | 0.021096
|  |  |  | @ Cl=0.4, Cd= | 0.023199
|  |  |  | @ Cl=0.6, Cd= | 0.025033
alpha (deg) | Cl | Cd | Cm | Cl/Cd
-20 | -0.837 | 0.26947 | -0.007 | -3.105
-19.5 | -0.855 | 0.24713 | -0.008 | -3.46
-19 | -0.871 | 0.23375 | -0.008 | -3.728
-18.5 | -0.89 | 0.23137 | -0.012 | -3.847
-18 | -0.903 | 0.21277 | -0.013 | -4.243
-17.5 | -0.909 | 0.19796 | -0.008 | -4.593
-17 | -0.922 | 0.18895 | -0.014 | -4.877
-16.5 | -0.927 | 0.17675 | -0.014 | -5.244
-16 | -0.929 | 0.16672 | -0.014 | -5.571
-15.5 | -0.928 | 0.15782 | -0.015 | -5.88
-15 | -0.924 | 0.14791 | -0.015 | -6.246
-14.5 | -0.916 | 0.13961 | -0.016 | -6.563
-14 | -0.905 | 0.13124 | -0.016 | -6.898
-13.5 | -0.891 | 0.1227 | -0.017 | -7.258
-13 | -0.872 | 0.11487 | -0.017 | -7.595
-12.5 | -0.847 | 0.11327 | -0.015 | -7.481
-12 | -0.819 | 0.10505 | -0.015 | -7.792
-11.5 | -0.788 | 0.09935 | -0.016 | -7.928
-11 | -0.755 | 0.09376 | -0.016 | -8.047
-10.5 | -0.719 | 0.08755 | -0.016 | -8.214
-10 | -0.682 | 0.08125 | -0.017 | -8.392
-9.5 | -0.643 | 0.07575 | -0.017 | -8.488
-9 | -0.602 | 0.07185 | -0.018 | -8.382
-8.5 | -0.56 | 0.06715 | -0.018 | -8.34
-8 | -0.517 | 0.06309 | -0.018 | -8.19
-7.5 | -0.472 | 0.0596 | -0.019 | -7.921
-7 | -0.426 | 0.05601 | -0.019 | -7.611
-6.5 | -0.38 | 0.05297 | -0.02 | -7.168
-6 | -0.332 | 0.05001 | -0.021 | -6.642
-5.5 | -0.284 | 0.04745 | -0.022 | -5.987
-5 | -0.284 | 0.02231 | -0.042 | -12.719
-4.5 | -0.225 | 0.0218 | -0.043 | -10.337
-4 | -0.166 | 0.02133 | -0.044 | -7.78
-3.5 | -0.099 | 0.02375 | -0.041 | -4.164
-3 | -0.042 | 0.02281 | -0.042 | -1.838
-2.5 | 0.016 | 0.02194 | -0.043 | 0.736
-2 | 0.076 | 0.02128 | -0.044 | 3.553
-1.5 | 0.136 | 0.02082 | -0.045 | 6.532
-1 | 0.198 | 0.02046 | -0.046 | 9.658
-0.5 | 0.26 | 0.02027 | -0.047 | 12.833
0 | 0.307 | 0.023 | -0.048 | 13.342
0.5 | 0.365 | 0.02264 | -0.049 | 16.109
1 | 0.422 | 0.02355 | -0.05 | 17.931
1.5 | 0.48 | 0.02389 | -0.051 | 20.076
2 | 0.537 | 0.02438 | -0.052 | 22.009
2.5 | 0.593 | 0.02494 | -0.052 | 23.795
3 | 0.65 | 0.0257 | -0.053 | 25.278
3.5 | 0.706 | 0.02644 | -0.053 | 26.687
4 | 0.762 | 0.02726 | -0.054 | 27.944
4.5 | 0.817 | 0.02812 | -0.054 | 29.065
5 | 0.866 | 0.02914 | -0.055 | 29.719
5.5 | 0.919 | 0.03023 | -0.055 | 30.406
6 | 0.971 | 0.03155 | -0.056 | 30.767
6.5 | 1.022 | 0.03279 | -0.056 | 31.154
7 | 1.072 | 0.03422 | -0.057 | 31.315
7.5 | 1.12 | 0.03574 | -0.057 | 31.344
8 | 1.207 | 0.03655 | -0.061 | 33.013
8.5 | 1.253 | 0.03837 | -0.061 | 32.667
9 | 1.297 | 0.04031 | -0.062 | 32.179
9.5 | 1.338 | 0.04238 | -0.062 | 31.576
10 | 1.376 | 0.0445 | -0.063 | 30.929
10.5 | 1.222 | 0.07896 | -0.032 | 15.473
11 | 1.251 | 0.08478 | -0.031 | 14.752
11.5 | 1.278 | 0.09073 | -0.031 | 14.083
12 | 1.303 | 0.09721 | -0.031 | 13.399
12.5 | 1.324 | 0.10333 | -0.03 | 12.811
13 | 1.342 | 0.11064 | -0.03 | 12.134
13.5 | 1.358 | 0.11879 | -0.029 | 11.431
14 | 1.368 | 0.12657 | -0.029 | 10.811
14.5 | 1.374 | 0.1337 | -0.029 | 10.274
15 | 1.375 | 0.1422 | -0.03 | 9.672

## 4. Re 50k Mach 0.10 (2)
BIGFOIL.COM POLAR EXPORT
NACA64-418 a=0.5
NACA64-418 a=0.5 |  |  |  | Cl Max: | 1.1938 | at alpha= | 15 | deg
XFOIL ncrit=9 |  |  |  | L/D Max: | 16.3387 | at alpha= | 14 | deg
Re: | 50000 |  |  | Cd Min: | 0.24308 | at alpha= | 20 | deg
Mach: | 0.1 |  |  | Cl=0 at alpha= | 3.1912 | deg
|  |  |  | @ Cl=0.1, Cd= | 0.06393
|  |  |  | @ Cl=0.4, Cd= | 0.094355
|  |  |  | @ Cl=0.6, Cd= | 0.12043
alpha (deg) | Cl | Cd | Cm | Cl/Cd
-13.5 | -0.3267 | 0.14875 | -0.0365 | -2.1963
-13 | -0.3115 | 0.14285 | -0.0389 | -2.1806
-12.5 | -0.2987 | 0.13751 | -0.0405 | -2.1722
-12 | -0.2742 | 0.13106 | -0.0388 | -2.0922
-11.5 | -0.3094 | 0.13147 | -0.032 | -2.3534
-11 | -0.3584 | 0.13318 | -0.0256 | -2.6911
-10.5 | -0.347 | 0.12855 | -0.0214 | -2.6993
-10 | -0.3662 | 0.12596 | -0.0175 | -2.9073
-9 | -0.6981 | 0.08037 | -0.0412 | -8.6861
-8.5 | -0.8074 | 0.06876 | -0.0373 | -11.7423
-8 | -0.788 | 0.06135 | -0.038 | -12.8443
-7.5 | -0.7759 | 0.0555 | -0.036 | -13.9802
-7 | -0.7479 | 0.05095 | -0.0354 | -14.6791
-6.5 | -0.7127 | 0.04723 | -0.0343 | -15.09
-6 | -0.6762 | 0.04456 | -0.0328 | -15.175
-5.5 | -0.636 | 0.04247 | -0.0316 | -14.9753
-5 | -0.6089 | 0.04074 | -0.0278 | -14.946
-4 | -0.6162 | 0.03585 | -0.0101 | -17.1883
-3.5 | -0.6048 | 0.03507 | 0 | -17.2455
-3 | -0.5929 | 0.03764 | 0.012 | -15.7519
-2.5 | -0.5815 | 0.03955 | 0.0238 | -14.7029
-2 | -0.5684 | 0.04074 | 0.0343 | -13.9519
-1.5 | -0.55 | 0.04178 | 0.0434 | -13.1642
-1 | -0.4712 | 0.04493 | 0.0405 | -10.4874
-0.5 | -0.3884 | 0.04679 | 0.0308 | -8.3009
0 | -0.2912 | 0.04918 | 0.0171 | -5.9211
0.5 | -0.2061 | 0.05133 | 0.0049 | -4.0152
1 | -0.154 | 0.05225 | -0.0021 | -2.9474
1.5 | -0.1704 | 0.04961 | 0.0036 | -3.4348
2 | -0.1275 | 0.05076 | -0.0019 | -2.5118
2.5 | -0.0793 | 0.05278 | -0.0069 | -1.5025
3 | -0.0192 | 0.05632 | -0.013 | -0.34091
3.5 | 0.031 | 0.05952 | -0.0167 | 0.52083
4 | 0.0739 | 0.06202 | -0.0188 | 1.1916
4.5 | 0.1224 | 0.06557 | -0.0218 | 1.8667
5 | 0.1718 | 0.06966 | -0.0248 | 2.4663
5.5 | 0.221 | 0.07432 | -0.0278 | 2.9736
6 | 0.2437 | 0.07618 | -0.0269 | 3.199
6.5 | 0.2798 | 0.0797 | -0.0281 | 3.5107
7 | 0.3209 | 0.08402 | -0.03 | 3.8193
7.5 | 0.367 | 0.08941 | -0.0327 | 4.1047
8 | 0.3849 | 0.09241 | -0.0321 | 4.1651
8.5 | 0.4193 | 0.09684 | -0.0334 | 4.3298
9 | 0.459 | 0.10271 | -0.0356 | 4.4689
10 | 0.5032 | 0.11126 | -0.0365 | 4.5227
10.5 | 0.5339 | 0.11665 | -0.0378 | 4.5769
11 | 0.584 | 0.12156 | -0.0388 | 4.8042
11.5 | 0.6691 | 0.11556 | -0.0336 | 5.7901
12 | 0.7213 | 0.11635 | -0.0321 | 6.1994
13 | 1.069 | 0.06744 | -0.0075 | 15.8511
13.5 | 1.104 | 0.0684 | -0.0033 | 16.1404
14 | 1.1576 | 0.07085 | -0.0008 | 16.3387
14.5 | 1.1737 | 0.07725 | 0 | 15.1935
15 | 1.1938 | 0.08385 | 0.0005 | 14.2373
15.5 | 1.1368 | 0.09656 | -0.0015 | 11.773
16 | 1.0637 | 0.11392 | -0.0076 | 9.3373
16.5 | 0.8142 | 0.18016 | -0.0468 | 4.5193
17.5 | 0.8058 | 0.2147 | -0.0648 | 3.7531
18 | 0.7961 | 0.2172 | -0.0701 | 3.6653
18.5 | 0.8115 | 0.22421 | -0.0736 | 3.6194
19 | 0.8469 | 0.23522 | -0.075 | 3.6005
19.5 | 0.8465 | 0.23729 | -0.0801 | 3.5674
20 | 0.8579 | 0.24308 | -0.0842 | 3.5293

## 5. Re 50k Mach 0.25 (1)
BIGFOIL.COM POLAR EXPORT
NACA64-418 a=0.5
NACA64-418 a=0.5 |  |  |  | Cl Max: | 1.36 | at alpha= | 9.5 | deg
JavaFoil+Calcfoil stall+Eppler ext transition |  |  |  | L/D Max: | 31.967 | at alpha= | 8 | deg
Re: | 50000 |  |  | Cd Min: | 0.02083 | at alpha= | -0.5 | deg
Mach: | 0.25 |  |  | Cl=0 at alpha= | -2.6356 | deg
|  |  |  | @ Cl=0.1, Cd= | 0.021797
|  |  |  | @ Cl=0.4, Cd= | 0.023937
|  |  |  | @ Cl=0.6, Cd= | 0.025622
alpha (deg) | Cl | Cd | Cm | Cl/Cd
-19 | -0.546 | 0.33995 | -0.008 | -1.605
-18.5 | -0.596 | 0.29443 | -0.008 | -2.024
-18 | -0.643 | 0.27601 | -0.007 | -2.329
-17.5 | -0.686 | 0.24958 | -0.008 | -2.747
-17 | -0.724 | 0.23066 | -0.008 | -3.139
-16.5 | -0.758 | 0.208 | -0.008 | -3.643
-16 | -0.786 | 0.18777 | -0.008 | -4.189
-15.5 | -0.81 | 0.174 | -0.009 | -4.654
-15 | -0.827 | 0.15986 | -0.009 | -5.175
-14.5 | -0.839 | 0.14779 | -0.01 | -5.678
-14 | -0.849 | 0.14241 | -0.016 | -5.963
-13.5 | -0.849 | 0.13342 | -0.017 | -6.367
-13 | -0.844 | 0.12045 | -0.017 | -7.009
-12.5 | -0.832 | 0.11501 | -0.017 | -7.239
-12 | -0.811 | 0.10601 | -0.018 | -7.65
-11.5 | -0.783 | 0.1075 | -0.016 | -7.284
-11 | -0.754 | 0.09687 | -0.016 | -7.787
-10.5 | -0.723 | 0.09049 | -0.017 | -7.986
-10 | -0.688 | 0.08501 | -0.017 | -8.095
-9.5 | -0.651 | 0.07908 | -0.017 | -8.234
-9 | -0.612 | 0.07369 | -0.018 | -8.3
-8.5 | -0.57 | 0.06911 | -0.018 | -8.254
-8 | -0.527 | 0.06506 | -0.019 | -8.103
-7.5 | -0.482 | 0.06037 | -0.019 | -7.99
-7 | -0.436 | 0.05726 | -0.02 | -7.619
-6.5 | -0.389 | 0.0537 | -0.02 | -7.239
-6 | -0.34 | 0.05082 | -0.021 | -6.699
-5.5 | -0.291 | 0.04817 | -0.022 | -6.046
-5 | -0.29 | 0.02292 | -0.043 | -12.649
-4.5 | -0.23 | 0.02234 | -0.044 | -10.313
-4 | -0.17 | 0.02181 | -0.044 | -7.783
-3.5 | -0.101 | 0.02467 | -0.041 | -4.091
-3 | -0.043 | 0.02369 | -0.042 | -1.807
-2.5 | 0.016 | 0.02275 | -0.044 | 0.724
-2 | 0.077 | 0.02199 | -0.045 | 3.513
-1.5 | 0.139 | 0.02147 | -0.046 | 6.472
-1 | 0.202 | 0.02109 | -0.047 | 9.563
-0.5 | 0.266 | 0.02083 | -0.048 | 12.761
0 | 0.315 | 0.02347 | -0.049 | 13.424
0.5 | 0.374 | 0.0238 | -0.05 | 15.731
1 | 0.433 | 0.02411 | -0.052 | 17.968
1.5 | 0.492 | 0.02458 | -0.052 | 20.019
2 | 0.55 | 0.02507 | -0.053 | 21.957
2.5 | 0.608 | 0.02571 | -0.053 | 23.669
3 | 0.666 | 0.02638 | -0.054 | 25.266
3.5 | 0.724 | 0.02724 | -0.055 | 26.576
4 | 0.781 | 0.02809 | -0.055 | 27.804
4.5 | 0.838 | 0.02909 | -0.056 | 28.811
5 | 0.888 | 0.03014 | -0.056 | 29.458
5.5 | 0.942 | 0.03131 | -0.057 | 30.091
6 | 0.994 | 0.03266 | -0.057 | 30.443
6.5 | 1.046 | 0.03409 | -0.058 | 30.689
7 | 1.097 | 0.03558 | -0.058 | 30.822
7.5 | 1.146 | 0.03727 | -0.059 | 30.743
8 | 1.232 | 0.03855 | -0.062 | 31.967
8.5 | 1.278 | 0.04058 | -0.063 | 31.505
9 | 1.321 | 0.04274 | -0.063 | 30.905
9.5 | 1.36 | 0.04493 | -0.064 | 30.258
10 | 1.207 | 0.07589 | -0.032 | 15.909
10.5 | 1.236 | 0.08176 | -0.031 | 15.117
11 | 1.261 | 0.08846 | -0.031 | 14.261
11.5 | 1.283 | 0.09507 | -0.03 | 13.494
12 | 1.301 | 0.10262 | -0.03 | 12.673
12.5 | 1.314 | 0.10968 | -0.03 | 11.979
13 | 1.322 | 0.11966 | -0.03 | 11.051
13.5 | 1.326 | 0.12942 | -0.03 | 10.245
14 | 1.321 | 0.13615 | -0.029 | 9.705
14.5 | 1.309 | 0.1493 | -0.029 | 8.766

## 6. Re 50k Mach 0.25 (2)
BIGFOIL.COM POLAR EXPORT
NACA64-418 a=0.5
NACA64-418 a=0.5 |  |  |  | Cl Max: | 1.11 | at alpha= | 14 | deg
XFOIL ncrit=9 |  |  |  | L/D Max: | 13.5846 | at alpha= | 14 | deg
Re: | 50000 |  |  | Cd Min: | 0.24104 | at alpha= | 19 | deg
Mach: | 0.25 |  |  | Cl=0 at alpha= | 3.3033 | deg
|  |  |  | @ Cl=0.1, Cd= | 0.065861
|  |  |  | @ Cl=0.4, Cd= | 0.096212
|  |  |  | @ Cl=0.6, Cd= | 0.11708
alpha (deg) | Cl | Cd | Cm | Cl/Cd
-12.5 | -0.2928 | 0.14094 | -0.042 | -2.0775
-12 | -0.2843 | 0.1366 | -0.0364 | -2.0813
-11.5 | -0.3232 | 0.13732 | -0.0303 | -2.3536
-11 | -0.3403 | 0.13594 | -0.0253 | -2.5033
-10.5 | -0.3461 | 0.13257 | -0.0213 | -2.6107
-9.5 | -0.496 | 0.1037 | -0.0397 | -4.783
-9 | -0.5822 | 0.08536 | -0.0511 | -6.8205
-8.5 | -0.6899 | 0.07531 | -0.0498 | -9.1608
-8 | -0.7557 | 0.06724 | -0.0454 | -11.2388
-7.5 | -0.7577 | 0.06082 | -0.0432 | -12.4581
-7 | -0.7521 | 0.05567 | -0.0401 | -13.51
-6.5 | -0.7193 | 0.0513 | -0.0391 | -14.0214
-6 | -0.6852 | 0.04792 | -0.0376 | -14.2988
-5.5 | -0.6535 | 0.0453 | -0.0351 | -14.426
-5 | -0.6178 | 0.04335 | -0.0325 | -14.2514
-4.5 | -0.6055 | 0.04148 | -0.0262 | -14.5974
-4 | -0.6402 | 0.03845 | -0.0117 | -16.6502
-3.5 | -0.608 | 0.03566 | -0.0092 | -17.0499
-3 | -0.6016 | 0.0373 | 0.0049 | -16.1287
-2.5 | -0.5895 | 0.03978 | 0.0177 | -14.819
-2 | -0.5776 | 0.04141 | 0.0297 | -13.9483
-1.5 | -0.5621 | 0.04254 | 0.0403 | -13.2134
-1 | -0.515 | 0.0449 | 0.0454 | -11.4699
-0.5 | -0.4216 | 0.04746 | 0.0357 | -8.8833
0 | -0.3295 | 0.04964 | 0.0236 | -6.6378
0.5 | -0.2437 | 0.05175 | 0.0116 | -4.7092
1 | -0.1538 | 0.05437 | -0.002 | -2.8288
1.5 | -0.1584 | 0.05258 | 0.0018 | -3.0126
2 | -0.1169 | 0.05356 | -0.0034 | -2.1826
2.5 | -0.0831 | 0.05447 | -0.0061 | -1.5256
3 | -0.0273 | 0.05778 | -0.0118 | -0.47248
3.5 | 0.0177 | 0.05992 | -0.0146 | 0.29539
4 | 0.0711 | 0.06356 | -0.0186 | 1.1186
4.5 | 0.1246 | 0.06782 | -0.0224 | 1.8372
5 | 0.1631 | 0.07087 | -0.0237 | 2.3014
5.5 | 0.1977 | 0.07357 | -0.0244 | 2.6872
6 | 0.24 | 0.07744 | -0.0263 | 3.0992
7 | 0.3342 | 0.0877 | -0.0317 | 3.8107
7.5 | 0.3473 | 0.08959 | -0.0302 | 3.8765
8 | 0.3859 | 0.09425 | -0.0319 | 4.0944
8.5 | 0.4293 | 0.10029 | -0.0344 | 4.2806
9 | 0.4468 | 0.10348 | -0.0341 | 4.3177
9.5 | 0.4785 | 0.10894 | -0.0356 | 4.3923
10 | 0.5207 | 0.11493 | -0.0375 | 4.5306
10.5 | 0.546 | 0.11959 | -0.0381 | 4.5656
11 | 0.6458 | 0.11496 | -0.0336 | 5.6176
11.5 | 0.6686 | 0.11808 | -0.0329 | 5.6623
12 | 0.7165 | 0.11971 | -0.0316 | 5.9853
12.5 | 0.7834 | 0.11738 | -0.0279 | 6.6741
13 | 0.7875 | 0.12277 | -0.0279 | 6.4144
13.5 | 0.8425 | 0.11915 | -0.0229 | 7.0709
14 | 1.11 | 0.08171 | 0.0006 | 13.5846
14.5 | 1.0458 | 0.09709 | -0.0036 | 10.7714
15 | 0.9526 | 0.121 | -0.0142 | 7.8727
16 | 0.8117 | 0.17508 | -0.0444 | 4.6362
16.5 | 0.8165 | 0.18708 | -0.05 | 4.3644
17.5 | 0.8112 | 0.21894 | -0.0676 | 3.7051
18 | 0.8059 | 0.22172 | -0.073 | 3.6348
18.5 | 0.8232 | 0.22908 | -0.0766 | 3.5935
19 | 0.8603 | 0.24104 | -0.0781 | 3.5691

## 7. Re 50k Mach 0.50 (1)
BIGFOIL.COM POLAR EXPORT
NACA64-418 a=0.5
NACA64-418 a=0.5 |  |  |  | Cl Max: | 1.324 | at alpha= | 8 | deg
JavaFoil+Calcfoil stall+Eppler ext transition |  |  |  | L/D Max: | 28.57 | at alpha= | 6 | deg
Re: | 50000 |  |  | Cd Min: | 0.02365 | at alpha= | -3.5 | deg
Mach: | 0.5 |  |  | Cl=0 at alpha= | -2.6385 | deg
|  |  |  | @ Cl=0.1, Cd= | 0.02535
|  |  |  | @ Cl=0.4, Cd= | 0.026071
|  |  |  | @ Cl=0.6, Cd= | 0.02808
alpha (deg) | Cl | Cd | Cm | Cl/Cd
-20 | -0.985 | 0.45561 | -0.017 | -2.163
-19.5 | -0.956 | 0.4526 | -0.017 | -2.112
-19 | -0.927 | 0.42231 | -0.017 | -2.196
-18.5 | -0.9 | 0.42352 | -0.017 | -2.124
-18 | -0.872 | 0.41925 | -0.018 | -2.08
-17.5 | -0.844 | 0.39562 | -0.018 | -2.134
-17 | -0.815 | 0.39597 | -0.018 | -2.057
-16.5 | -0.786 | 0.37213 | -0.018 | -2.113
-16 | -0.758 | 0.38185 | -0.018 | -1.986
-15.5 | -0.73 | 0.37954 | -0.018 | -1.925
-15 | -0.703 | 0.35346 | -0.019 | -1.988
-14.5 | -0.673 | 0.32467 | -0.018 | -2.073
-14 | -0.645 | 0.30911 | -0.018 | -2.086
-13.5 | -0.617 | 0.33148 | -0.018 | -1.86
-13 | -0.589 | 0.3149 | -0.018 | -1.869
-12.5 | -0.561 | 0.28585 | -0.019 | -1.961
-12 | -0.531 | 0.27585 | -0.017 | -1.926
-11.5 | -0.503 | 0.26969 | -0.017 | -1.865
-11 | -0.475 | 0.26648 | -0.018 | -1.782
-10.5 | -0.445 | 0.18009 | -0.011 | -2.471
-10 | -0.417 | 0.11358 | -0.01 | -3.671
-9.5 | -0.39 | 0.13273 | -0.019 | -2.939
-9 | -0.568 | 0.10438 | -0.019 | -5.438
-8.5 | -0.57 | 0.08872 | -0.019 | -6.428
-8 | -0.548 | 0.07738 | -0.02 | -7.083
-7.5 | -0.514 | 0.07012 | -0.02 | -7.324
-7 | -0.472 | 0.06403 | -0.021 | -7.364
-6.5 | -0.425 | 0.0592 | -0.022 | -7.174
-6 | -0.374 | 0.05472 | -0.022 | -6.831
-5.5 | -0.321 | 0.05157 | -0.023 | -6.229
-5 | -0.267 | 0.04845 | -0.024 | -5.515
-4.5 | -0.252 | 0.02505 | -0.047 | -10.064
-4 | -0.186 | 0.02432 | -0.048 | -7.654
-3.5 | -0.119 | 0.02365 | -0.049 | -5.021
-3 | -0.047 | 0.02743 | -0.045 | -1.704
-2.5 | 0.018 | 0.02632 | -0.047 | 0.683
-2 | 0.084 | 0.02555 | -0.048 | 3.293
-1.5 | 0.152 | 0.0247 | -0.049 | 6.138
-1 | 0.22 | 0.02416 | -0.05 | 9.112
-0.5 | 0.29 | 0.02369 | -0.052 | 12.257
0 | 0.35 | 0.0257 | -0.053 | 13.625
0.5 | 0.416 | 0.02619 | -0.054 | 15.885
1 | 0.481 | 0.02678 | -0.056 | 17.973
1.5 | 0.546 | 0.02744 | -0.057 | 19.908
2 | 0.611 | 0.02821 | -0.058 | 21.67
2.5 | 0.676 | 0.02899 | -0.059 | 23.312
3 | 0.74 | 0.0299 | -0.06 | 24.737
3.5 | 0.804 | 0.03096 | -0.06 | 25.964
4 | 0.867 | 0.03219 | -0.061 | 26.935
4.5 | 0.93 | 0.03355 | -0.061 | 27.73
5 | 0.982 | 0.03499 | -0.062 | 28.075
5.5 | 1.041 | 0.03659 | -0.063 | 28.455
6 | 1.097 | 0.03839 | -0.063 | 28.57
6.5 | 1.15 | 0.04045 | -0.064 | 28.423
7 | 1.237 | 0.04346 | -0.068 | 28.465
7.5 | 1.283 | 0.04631 | -0.068 | 27.713
8 | 1.324 | 0.04933 | -0.069 | 26.833
8.5 | 1.178 | 0.0707 | -0.035 | 16.668
9 | 1.192 | 0.07859 | -0.033 | 15.171
9.5 | 1.186 | 0.08724 | -0.032 | 13.592
10 | 1.139 | 0.10059 | -0.03 | 11.319
10.5 | 0.882 | 0.13407 | -0.026 | 6.579
11 | 0.763 | 0.21007 | -0.03 | 3.631
11.5 | 0.79 | 0.25852 | -0.03 | 3.056
12 | 0.818 | 0.26835 | -0.035 | 3.05
12.5 | 0.845 | 0.27785 | -0.035 | 3.042
13 | 0.872 | 0.29141 | -0.035 | 2.993

## 8. Re 50k Mach 0.50 (2)
BIGFOIL.COM POLAR EXPORT
NACA64-418 a=0.5
NACA64-418 a=0.5 |  |  |  | Cl Max: | 0.964 | at alpha= | 20 | deg
XFOIL ncrit=9 |  |  |  | L/D Max: | 5.2104 | at alpha= | 12.5 | deg
Re: | 50000 |  |  | Cd Min: | 0.28431 | at alpha= | 20 | deg
Mach: | 0.5 |  |  | Cl=0 at alpha= | 3.6468 | deg
|  |  |  | @ Cl=0.1, Cd= | 0.073399
|  |  |  | @ Cl=0.4, Cd= | 0.10538
|  |  |  | @ Cl=0.6, Cd= | 0.12312
alpha (deg) | Cl | Cd | Cm | Cl/Cd
-9.5 | -0.321 | 0.11924 | -0.0595 | -2.692
-9 | -0.3356 | 0.1089 | -0.0673 | -3.0817
-8.5 | -0.3477 | 0.10154 | -0.0693 | -3.4243
-7.5 | -0.4926 | 0.08116 | -0.0753 | -6.0695
-7 | -0.5542 | 0.07564 | -0.071 | -7.3268
-6.5 | -0.6151 | 0.07078 | -0.0634 | -8.6903
-6 | -0.6614 | 0.06567 | -0.0563 | -10.0716
-5.5 | -0.6766 | 0.0608 | -0.0508 | -11.1283
-5 | -0.6673 | 0.05668 | -0.0465 | -11.7731
-4.5 | -0.7858 | 0.05353 | -0.0195 | -14.6796
-4 | -0.7548 | 0.04916 | -0.0172 | -15.3539
-3.5 | -0.715 | 0.04605 | -0.0146 | -15.5266
-3 | -0.6733 | 0.04371 | -0.0114 | -15.4038
-2.5 | -0.6362 | 0.04121 | -0.0082 | -15.438
-2 | -0.618 | 0.04197 | 0.0043 | -14.7248
-1.5 | -0.606 | 0.04545 | 0.0225 | -13.3333
-1 | -0.5905 | 0.04752 | 0.0373 | -12.4263
-0.5 | -0.5521 | 0.05017 | 0.0485 | -11.0046
0 | -0.4633 | 0.05293 | 0.0434 | -8.7531
0.5 | -0.3775 | 0.05474 | 0.0338 | -6.8962
1 | -0.2993 | 0.05657 | 0.0245 | -5.2908
1.5 | -0.1845 | 0.06065 | 0.007 | -3.042
2.5 | -0.0405 | 0.06568 | -0.0123 | -0.61663
3 | -0.0281 | 0.06596 | -0.0105 | -0.42602
3.5 | -0.0158 | 0.06546 | -0.0083 | -0.24137
4 | 0.038 | 0.069 | -0.013 | 0.55072
4.5 | 0.0873 | 0.07257 | -0.0165 | 1.203
5 | 0.1253 | 0.07505 | -0.0178 | 1.6696
5.5 | 0.1736 | 0.07912 | -0.0206 | 2.1941
6 | 0.226 | 0.0842 | -0.024 | 2.6841
6.5 | 0.2678 | 0.08883 | -0.026 | 3.0147
7 | 0.2949 | 0.09178 | -0.026 | 3.2131
7.5 | 0.3438 | 0.09744 | -0.0289 | 3.5283
8 | 0.3722 | 0.10181 | -0.0297 | 3.6558
8.5 | 0.4161 | 0.10745 | -0.0319 | 3.8725
9 | 0.4376 | 0.11166 | -0.0323 | 3.919
9.5 | 0.4719 | 0.1173 | -0.034 | 4.023
10 | 0.5317 | 0.11977 | -0.0331 | 4.4393
10.5 | 0.5861 | 0.12215 | -0.0322 | 4.7982
11 | 0.637 | 0.12571 | -0.0319 | 5.0672
11.5 | 0.6564 | 0.13071 | -0.0326 | 5.0218
12 | 0.6823 | 0.13588 | -0.0333 | 5.0213
12.5 | 0.7282 | 0.13976 | -0.0325 | 5.2104
13 | 0.7443 | 0.14601 | -0.0339 | 5.0976
13.5 | 0.7658 | 0.15234 | -0.0352 | 5.0269
14 | 0.7671 | 0.16196 | -0.0397 | 4.7364
14.5 | 0.7778 | 0.17119 | -0.0439 | 4.5435
15 | 0.7963 | 0.18026 | -0.0476 | 4.4175
15.5 | 0.7983 | 0.19101 | -0.0541 | 4.1794
16 | 0.8124 | 0.20166 | -0.0596 | 4.0286
16.5 | 0.8132 | 0.22142 | -0.0715 | 3.6727
17 | 0.8227 | 0.22851 | -0.0772 | 3.6003
17.5 | 0.854 | 0.23917 | -0.0805 | 3.5707
18 | 0.8609 | 0.24422 | -0.0865 | 3.5251
18.5 | 0.8942 | 0.2563 | -0.0897 | 3.4889
19 | 0.9072 | 0.26114 | -0.0953 | 3.474
19.5 | 0.9276 | 0.26977 | -0.1002 | 3.4385
20 | 0.964 | 0.28431 | -0.1028 | 3.3907

## 9. Re 100k Mach 0.00 (1)
BIGFOIL.COM POLAR EXPORT
NACA64-418 a=0.5
NACA64-418 a=0.5 |  |  |  | Cl Max: | 1.479 | at alpha= | 11.5 | deg
JavaFoil+Calcfoil stall+Eppler ext transition |  |  |  | L/D Max: | 43.212 | at alpha= | 7 | deg
Re: | 100000 |  |  | Cd Min: | 0.01446 | at alpha= | -2 | deg
Mach: | 0 |  |  | Cl=0 at alpha= | -2.6393 | deg
|  |  |  | @ Cl=0.1, Cd= | 0.014568
|  |  |  | @ Cl=0.4, Cd= | 0.01683
|  |  |  | @ Cl=0.6, Cd= | 0.018154
alpha (deg) | Cl | Cd | Cm | Cl/Cd
-20 | -0.88 | 0.22328 | -0.007 | -3.94
-19.5 | -0.899 | 0.2159 | -0.012 | -4.162
-19 | -0.912 | 0.20849 | -0.013 | -4.373
-18.5 | -0.923 | 0.19694 | -0.013 | -4.687
-18 | -0.933 | 0.1878 | -0.013 | -4.967
-17.5 | -0.94 | 0.17454 | -0.014 | -5.383
-17 | -0.945 | 0.16554 | -0.014 | -5.708
-16.5 | -0.947 | 0.15445 | -0.015 | -6.131
-16 | -0.946 | 0.14781 | -0.015 | -6.403
-15.5 | -0.942 | 0.14104 | -0.015 | -6.682
-15 | -0.936 | 0.13052 | -0.016 | -7.168
-14.5 | -0.926 | 0.12415 | -0.016 | -7.457
-14 | -0.913 | 0.11744 | -0.017 | -7.771
-13.5 | -0.896 | 0.10755 | -0.017 | -8.331
-13 | -0.876 | 0.10291 | -0.018 | -8.516
-12.5 | -0.849 | 0.09951 | -0.016 | -8.532
-12 | -0.819 | 0.09343 | -0.016 | -8.768
-11.5 | -0.788 | 0.08782 | -0.016 | -8.968
-11 | -0.754 | 0.08188 | -0.017 | -9.207
-10.5 | -0.718 | 0.07747 | -0.017 | -9.267
-10 | -0.681 | 0.07289 | -0.017 | -9.337
-9.5 | -0.641 | 0.06846 | -0.018 | -9.368
-9 | -0.601 | 0.06447 | -0.018 | -9.316
-8.5 | -0.558 | 0.06063 | -0.019 | -9.209
-8 | -0.515 | 0.0569 | -0.019 | -9.051
-7.5 | -0.47 | 0.05401 | -0.02 | -8.71
-7 | -0.425 | 0.05086 | -0.02 | -8.355
-6.5 | -0.379 | 0.04807 | -0.021 | -7.876
-6 | -0.4 | 0.01922 | -0.042 | -20.79
-5.5 | -0.343 | 0.01863 | -0.043 | -18.407
-5 | -0.285 | 0.01809 | -0.044 | -15.76
-4.5 | -0.226 | 0.01762 | -0.044 | -12.846
-4 | -0.167 | 0.01654 | -0.045 | -10.074
-3.5 | -0.103 | 0.0156 | -0.044 | -6.623
-3 | -0.044 | 0.01522 | -0.045 | -2.878
-2.5 | 0.017 | 0.01499 | -0.046 | 1.122
-2 | 0.079 | 0.01446 | -0.047 | 5.444
-1.5 | 0.141 | 0.01478 | -0.048 | 9.569
-1 | 0.204 | 0.01478 | -0.049 | 13.781
-0.5 | 0.266 | 0.01481 | -0.05 | 17.938
0 | 0.312 | 0.01648 | -0.05 | 18.916
0.5 | 0.371 | 0.0167 | -0.051 | 22.193
1 | 0.429 | 0.01696 | -0.052 | 25.292
1.5 | 0.487 | 0.01734 | -0.052 | 28.08
2 | 0.545 | 0.01771 | -0.053 | 30.757
2.5 | 0.602 | 0.01817 | -0.053 | 33.126
3 | 0.659 | 0.01865 | -0.054 | 35.33
3.5 | 0.716 | 0.01924 | -0.054 | 37.192
4 | 0.772 | 0.01988 | -0.055 | 38.825
4.5 | 0.828 | 0.02039 | -0.055 | 40.606
5 | 0.877 | 0.02112 | -0.056 | 41.538
5.5 | 0.93 | 0.022 | -0.056 | 42.283
6 | 0.982 | 0.02292 | -0.057 | 42.851
6.5 | 1.033 | 0.02393 | -0.057 | 43.177
7 | 1.083 | 0.02505 | -0.058 | 43.212
7.5 | 1.131 | 0.02626 | -0.058 | 43.083
8 | 1.179 | 0.02747 | -0.059 | 42.912
8.5 | 1.254 | 0.03233 | -0.061 | 38.794
9 | 1.298 | 0.03396 | -0.062 | 38.236
9.5 | 1.34 | 0.03578 | -0.063 | 37.463
10 | 1.379 | 0.03768 | -0.063 | 36.61
10.5 | 1.416 | 0.0397 | -0.064 | 35.66
11 | 1.449 | 0.04177 | -0.064 | 34.695
11.5 | 1.479 | 0.04393 | -0.064 | 33.658
12 | 1.303 | 0.08761 | -0.033 | 14.876
12.5 | 1.325 | 0.09342 | -0.031 | 14.181
13 | 1.346 | 0.09926 | -0.032 | 13.555
13.5 | 1.362 | 0.10589 | -0.031 | 12.861
14 | 1.374 | 0.11329 | -0.031 | 12.128
14.5 | 1.382 | 0.11921 | -0.031 | 11.589
15 | 1.386 | 0.12678 | -0.031 | 10.928
15.5 | 1.386 | 0.13394 | -0.031 | 10.35
16 | 1.383 | 0.14221 | -0.03 | 9.725
16.5 | 1.377 | 0.15348 | -0.031 | 8.974

## 10. Re 100k Mach 0.00 (2)
BIGFOIL.COM POLAR EXPORT
NACA64-418 a=0.5
NACA64-418 a=0.5 |  |  |  | Cl Max: | 1.2639 | at alpha= | 17 | deg
XFOIL ncrit=9 |  |  |  | L/D Max: | 24.5229 | at alpha= | 12 | deg
Re: | 100000 |  |  | Cd Min: | 0.23466 | at alpha= | 20 | deg
Mach: | 0 |  |  | Cl=0 at alpha= | 2.0533 | deg
|  |  |  | @ Cl=0.1, Cd= | 0.053595
|  |  |  | @ Cl=0.4, Cd= | 0.062978
|  |  |  | @ Cl=0.6, Cd= | 0.066801
alpha (deg) | Cl | Cd | Cm | Cl/Cd
-16 | -0.4001 | 0.1681 | -0.0219 | -2.3801
-15.5 | -0.4289 | 0.16532 | -0.0312 | -2.5944
-15 | -0.3722 | 0.15474 | -0.0304 | -2.4053
-14.5 | -0.3895 | 0.15027 | -0.0381 | -2.592
-14 | -0.3488 | 0.14109 | -0.0396 | -2.4722
-13.5 | -0.3373 | 0.13505 | -0.0443 | -2.4976
-13 | -0.3212 | 0.1277 | -0.0482 | -2.5153
-12.5 | -0.3783 | 0.12444 | -0.0545 | -3.04
-12 | -0.2908 | 0.11545 | -0.0575 | -2.5188
-11.5 | -0.4199 | 0.07594 | -0.0907 | -5.5294
-11 | -0.5975 | 0.05699 | -0.101 | -10.4843
-10.5 | -0.5854 | 0.05065 | -0.1001 | -11.5577
-10 | -0.5776 | 0.0457 | -0.097 | -12.6389
-9.5 | -0.5634 | 0.04178 | -0.0933 | -13.4849
-9 | -0.5414 | 0.03892 | -0.0898 | -13.9106
-8.5 | -0.5033 | 0.03569 | -0.0882 | -14.102
-8 | -0.458 | 0.03338 | -0.087 | -13.7208
-7.5 | -0.4186 | 0.03199 | -0.0851 | -13.0853
-7 | -0.3676 | 0.03006 | -0.0844 | -12.2289
-6.5 | -0.3319 | 0.02896 | -0.0819 | -11.4606
-6 | -0.3103 | 0.02804 | -0.0775 | -11.0663
-5.5 | -0.3076 | 0.02534 | -0.0705 | -12.1389
-5 | -0.2996 | 0.02686 | -0.0632 | -11.1541
-4.5 | -0.2459 | 0.02801 | -0.0605 | -8.779
-4 | -0.2327 | 0.02999 | -0.0542 | -7.7593
-3.5 | -0.1751 | 0.03128 | -0.0516 | -5.5978
-3 | -0.1817 | 0.03322 | -0.0436 | -5.4696
-2.5 | -0.1225 | 0.0343 | -0.0412 | -3.5714
-2 | -0.1623 | 0.03631 | -0.0299 | -4.4698
-1.5 | -0.1091 | 0.03686 | -0.0296 | -2.9598
-1 | -0.1016 | 0.03843 | -0.0253 | -2.6438
-0.5 | -0.0894 | 0.03986 | -0.0219 | -2.2428
0 | -0.0681 | 0.04134 | -0.0196 | -1.6473
0.5 | -0.0503 | 0.04309 | -0.0173 | -1.1673
1 | -0.0186 | 0.04529 | -0.0172 | -0.41069
2 | -0.0047 | 0.05032 | -0.012 | -0.093402
2.5 | 0.0394 | 0.05147 | -0.0142 | 0.76549
3 | 0.1221 | 0.05437 | -0.0253 | 2.2457
3.5 | 0.1971 | 0.05777 | -0.0317 | 3.4118
4 | 0.2338 | 0.05933 | -0.0323 | 3.9407
4.5 | 0.2663 | 0.06124 | -0.0322 | 4.3485
5 | 0.3069 | 0.06356 | -0.0327 | 4.8285
5.5 | 0.3732 | 0.06282 | -0.0321 | 5.9408
6 | 0.431 | 0.06316 | -0.0318 | 6.8239
6.5 | 0.4817 | 0.06443 | -0.0319 | 7.4763
7 | 0.533 | 0.06558 | -0.0318 | 8.1275
7.5 | 0.584 | 0.06657 | -0.0316 | 8.7727
8 | 0.6353 | 0.06731 | -0.0312 | 9.4384
8.5 | 0.6906 | 0.06733 | -0.0306 | 10.2569
9 | 0.7399 | 0.06725 | -0.0294 | 11.0022
9.5 | 0.8158 | 0.06417 | -0.0282 | 12.7131
10 | 0.8804 | 0.06131 | -0.0265 | 14.3598
11.5 | 1.0755 | 0.04735 | -0.0182 | 22.7138
12 | 1.118 | 0.04559 | -0.0149 | 24.5229
12.5 | 1.1063 | 0.05034 | -0.0116 | 21.9766
13 | 1.0908 | 0.05652 | -0.0094 | 19.2994
13.5 | 1.095 | 0.06116 | -0.0075 | 17.9039
14 | 1.1195 | 0.06404 | -0.0057 | 17.4813
14.5 | 1.1551 | 0.06632 | -0.0041 | 17.4171
15 | 1.2 | 0.06843 | -0.0027 | 17.5362
15.5 | 1.2371 | 0.0715 | -0.002 | 17.3021
16 | 1.257 | 0.07688 | -0.0015 | 16.3502
16.5 | 1.2583 | 0.08357 | -0.0015 | 15.0568
17 | 1.2639 | 0.08989 | -0.0021 | 14.0605
17.5 | 1.2591 | 0.09843 | -0.0033 | 12.7918
18 | 1.2169 | 0.11041 | -0.007 | 11.0216
18.5 | 1.1681 | 0.12461 | -0.0131 | 9.374
19.5 | 0.8786 | 0.22713 | -0.0719 | 3.8683
20 | 0.8736 | 0.23466 | -0.0792 | 3.7228

## 11. Re 100k Mach 0.10 (1)
BIGFOIL.COM POLAR EXPORT
NACA64-418 a=0.5
NACA64-418 a=0.5 |  |  |  | Cl Max: | 1.479 | at alpha= | 11.5 | deg
JavaFoil+Calcfoil stall+Eppler ext transition |  |  |  | L/D Max: | 43.097 | at alpha= | 7 | deg
Re: | 100000 |  |  | Cd Min: | 0.01451 | at alpha= | -2 | deg
Mach: | 0.1 |  |  | Cl=0 at alpha= | -2.6393 | deg
|  |  |  | @ Cl=0.1, Cd= | 0.01461
|  |  |  | @ Cl=0.4, Cd= | 0.016903
|  |  |  | @ Cl=0.6, Cd= | 0.018219
alpha (deg) | Cl | Cd | Cm | Cl/Cd
-20 | -0.837 | 0.23148 | -0.007 | -3.615
-19.5 | -0.859 | 0.22337 | -0.012 | -3.846
-19 | -0.876 | 0.21024 | -0.012 | -4.165
-18.5 | -0.891 | 0.19928 | -0.013 | -4.47
-18 | -0.904 | 0.19307 | -0.013 | -4.681
-17.5 | -0.914 | 0.18232 | -0.014 | -5.014
-17 | -0.923 | 0.16725 | -0.014 | -5.517
-16.5 | -0.928 | 0.15887 | -0.015 | -5.842
-16 | -0.93 | 0.15161 | -0.015 | -6.135
-15.5 | -0.929 | 0.1444 | -0.015 | -6.436
-15 | -0.925 | 0.13278 | -0.016 | -6.967
-14.5 | -0.918 | 0.12609 | -0.016 | -7.277
-14 | -0.906 | 0.11643 | -0.017 | -7.784
-13.5 | -0.892 | 0.10967 | -0.017 | -8.13
-13 | -0.873 | 0.10335 | -0.018 | -8.451
-12.5 | -0.848 | 0.09935 | -0.016 | -8.531
-12 | -0.819 | 0.09538 | -0.016 | -8.585
-11.5 | -0.788 | 0.08832 | -0.016 | -8.919
-11 | -0.755 | 0.08288 | -0.017 | -9.105
-10.5 | -0.719 | 0.07857 | -0.017 | -9.155
-10 | -0.682 | 0.07364 | -0.018 | -9.263
-9.5 | -0.643 | 0.06836 | -0.018 | -9.407
-9 | -0.603 | 0.06499 | -0.018 | -9.272
-8.5 | -0.56 | 0.06101 | -0.019 | -9.183
-8 | -0.517 | 0.05726 | -0.019 | -9.029
-7.5 | -0.472 | 0.0542 | -0.02 | -8.715
-7 | -0.427 | 0.0511 | -0.021 | -8.352
-6.5 | -0.38 | 0.0482 | -0.021 | -7.889
-6 | -0.401 | 0.01933 | -0.042 | -20.755
-5.5 | -0.344 | 0.01874 | -0.043 | -18.367
-5 | -0.286 | 0.01818 | -0.044 | -15.744
-4.5 | -0.227 | 0.0177 | -0.044 | -12.84
-4 | -0.167 | 0.01616 | -0.045 | -10.356
-3.5 | -0.104 | 0.01571 | -0.045 | -6.599
-3 | -0.044 | 0.01531 | -0.046 | -2.87
-2.5 | 0.017 | 0.01505 | -0.047 | 1.122
-2 | 0.079 | 0.01451 | -0.048 | 5.446
-1.5 | 0.142 | 0.01481 | -0.049 | 9.603
-1 | 0.205 | 0.01482 | -0.049 | 13.813
-0.5 | 0.267 | 0.01486 | -0.05 | 17.975
0 | 0.313 | 0.01654 | -0.051 | 18.939
0.5 | 0.372 | 0.01677 | -0.051 | 22.188
1 | 0.431 | 0.01705 | -0.052 | 25.27
1.5 | 0.489 | 0.01739 | -0.052 | 28.13
2 | 0.547 | 0.01778 | -0.053 | 30.778
2.5 | 0.605 | 0.01826 | -0.054 | 33.135
3 | 0.662 | 0.01877 | -0.054 | 35.266
3.5 | 0.719 | 0.01937 | -0.055 | 37.102
4 | 0.775 | 0.01998 | -0.055 | 38.819
4.5 | 0.832 | 0.02052 | -0.056 | 40.543
5 | 0.881 | 0.02128 | -0.056 | 41.394
5.5 | 0.935 | 0.02211 | -0.057 | 42.26
6 | 0.986 | 0.02313 | -0.057 | 42.631
6.5 | 1.037 | 0.02415 | -0.058 | 42.959
7 | 1.088 | 0.02523 | -0.058 | 43.097
7.5 | 1.136 | 0.02646 | -0.059 | 42.95
8 | 1.212 | 0.03106 | -0.061 | 39.015
8.5 | 1.259 | 0.03266 | -0.062 | 38.552
9 | 1.303 | 0.03433 | -0.062 | 37.954
9.5 | 1.344 | 0.03617 | -0.063 | 37.169
10 | 1.383 | 0.03807 | -0.063 | 36.334
10.5 | 1.419 | 0.04012 | -0.064 | 35.369
11 | 1.452 | 0.04225 | -0.064 | 34.36
11.5 | 1.479 | 0.04441 | -0.065 | 33.316
12 | 1.306 | 0.08783 | -0.034 | 14.864
12.5 | 1.326 | 0.09427 | -0.032 | 14.061
13 | 1.344 | 0.09999 | -0.032 | 13.44
13.5 | 1.359 | 0.10678 | -0.031 | 12.723
14 | 1.369 | 0.11312 | -0.03 | 12.102
14.5 | 1.374 | 0.12123 | -0.031 | 11.337
15 | 1.376 | 0.12909 | -0.031 | 10.662
15.5 | 1.374 | 0.13614 | -0.031 | 10.092
16 | 1.368 | 0.14776 | -0.03 | 9.256
16.5 | 1.359 | 0.15319 | -0.031 | 8.868

## 12. Re 100k Mach 0.10 (2)
BIGFOIL.COM POLAR EXPORT
NACA64-418 a=0.5
NACA64-418 a=0.5 |  |  |  | Cl Max: | 1.2494 | at alpha= | 15.5 | deg
XFOIL ncrit=9 |  |  |  | L/D Max: | 23.8145 | at alpha= | 12 | deg
Re: | 100000 |  |  | Cd Min: | 0.23572 | at alpha= | 20 | deg
Mach: | 0.1 |  |  | Cl=0 at alpha= | 1.5717 | deg
|  |  |  | @ Cl=0.1, Cd= | 0.053879
|  |  |  | @ Cl=0.4, Cd= | 0.06339
|  |  |  | @ Cl=0.6, Cd= | 0.066677
alpha (deg) | Cl | Cd | Cm | Cl/Cd
-16 | -0.3985 | 0.16859 | -0.0221 | -2.3637
-15.5 | -0.4287 | 0.16609 | -0.0316 | -2.5811
-15 | -0.3694 | 0.1552 | -0.0306 | -2.3802
-14.5 | -0.3909 | 0.15104 | -0.039 | -2.5881
-14 | -0.3445 | 0.14154 | -0.0399 | -2.4339
-13.5 | -0.3432 | 0.13581 | -0.0459 | -2.5271
-13 | -0.3171 | 0.1283 | -0.0486 | -2.4716
-12.5 | -0.3759 | 0.12468 | -0.0561 | -3.0149
-12 | -0.2837 | 0.11567 | -0.0587 | -2.4527
-11.5 | -0.447 | 0.07188 | -0.0962 | -6.2187
-11 | -0.5813 | 0.05719 | -0.1033 | -10.1644
-10.5 | -0.5762 | 0.05144 | -0.1018 | -11.2014
-10 | -0.5713 | 0.04645 | -0.0986 | -12.2992
-9.5 | -0.5601 | 0.04246 | -0.0948 | -13.1912
-9 | -0.5405 | 0.03946 | -0.091 | -13.6974
-8.5 | -0.506 | 0.03627 | -0.089 | -13.9509
-8 | -0.4597 | 0.03378 | -0.0878 | -13.6086
-7.5 | -0.4213 | 0.03243 | -0.0857 | -12.9911
-7 | -0.3722 | 0.03048 | -0.0849 | -12.2113
-6.5 | -0.3323 | 0.02917 | -0.0827 | -11.3918
-6 | -0.311 | 0.02836 | -0.0783 | -10.9661
-5.5 | -0.3019 | 0.02577 | -0.072 | -11.7152
-5 | -0.3011 | 0.02687 | -0.0639 | -11.2058
-4.5 | -0.2659 | 0.02845 | -0.0594 | -9.3462
-4 | -0.2332 | 0.0301 | -0.0547 | -7.7475
-3.5 | -0.2075 | 0.03199 | -0.0491 | -6.4864
-3 | -0.1825 | 0.0333 | -0.0441 | -5.4805
-2 | -0.1645 | 0.03646 | -0.0301 | -4.5118
-1.5 | -0.106 | 0.03699 | -0.0302 | -2.8656
-1 | -0.1101 | 0.03874 | -0.0247 | -2.842
-0.5 | -0.0945 | 0.04011 | -0.0214 | -2.356
0 | -0.0711 | 0.04154 | -0.0193 | -1.7116
0.5 | -0.0546 | 0.04333 | -0.017 | -1.2601
1 | -0.0218 | 0.04554 | -0.0169 | -0.4787
2.5 | 0.0354 | 0.05162 | -0.0134 | 0.68578
3 | 0.1232 | 0.05469 | -0.0252 | 2.2527
3.5 | 0.165 | 0.05666 | -0.0279 | 2.9121
4.5 | 0.272 | 0.06173 | -0.0327 | 4.4063
5 | 0.316 | 0.0641 | -0.0334 | 4.9298
5.5 | 0.3619 | 0.06355 | -0.0315 | 5.6947
6 | 0.4331 | 0.06325 | -0.0317 | 6.8474
6.5 | 0.4864 | 0.06446 | -0.0319 | 7.5458
7 | 0.5388 | 0.06559 | -0.0319 | 8.2147
7.5 | 0.5903 | 0.06655 | -0.0316 | 8.87
8 | 0.6423 | 0.06723 | -0.0312 | 9.5538
8.5 | 0.6908 | 0.06769 | -0.0303 | 10.2053
9 | 0.7119 | 0.06972 | -0.0286 | 10.2108
10 | 0.8408 | 0.0655 | -0.0256 | 12.8366
11 | 1.0185 | 0.05138 | -0.0202 | 19.8229
12 | 1.1119 | 0.04669 | -0.014 | 23.8145
12.5 | 1.0983 | 0.05186 | -0.0109 | 21.1782
13.5 | 1.0933 | 0.06218 | -0.0068 | 17.5828
14 | 1.1196 | 0.06504 | -0.005 | 17.214
14.5 | 1.1556 | 0.06738 | -0.0035 | 17.1505
15 | 1.199 | 0.06979 | -0.0021 | 17.1801
15.5 | 1.2494 | 0.07249 | -0.0012 | 17.2355
16 | 1.2476 | 0.07918 | -0.001 | 15.7565
16.5 | 1.2411 | 0.08676 | -0.0014 | 14.305
17 | 1.2346 | 0.09445 | -0.0026 | 13.0715
17.5 | 1.2385 | 0.10207 | -0.0039 | 12.1338
18 | 1.1907 | 0.115 | -0.0087 | 10.3539
18.5 | 0.962 | 0.16859 | -0.0409 | 5.7062
20 | 0.8757 | 0.23572 | -0.08 | 3.715

## 13. Re 100k Mach 0.25 (1)
BIGFOIL.COM POLAR EXPORT
NACA64-418 a=0.5
NACA64-418 a=0.5 |  |  |  | Cl Max: | 1.433 | at alpha= | 10.5 | deg
JavaFoil+Calcfoil stall+Eppler ext transition |  |  |  | L/D Max: | 42.156 | at alpha= | 7 | deg
Re: | 100000 |  |  | Cd Min: | 0.01504 | at alpha= | -1.5 | deg
Mach: | 0.25 |  |  | Cl=0 at alpha= | -2.6371 | deg
|  |  |  | @ Cl=0.1, Cd= | 0.015188
|  |  |  | @ Cl=0.4, Cd= | 0.017277
|  |  |  | @ Cl=0.6, Cd= | 0.018621
alpha (deg) | Cl | Cd | Cm | Cl/Cd
-19 | -0.546 | 0.27533 | -0.008 | -1.982
-18.5 | -0.596 | 0.24704 | -0.008 | -2.413
-18 | -0.643 | 0.23725 | -0.008 | -2.71
-17.5 | -0.686 | 0.20961 | -0.008 | -3.271
-17 | -0.724 | 0.19377 | -0.008 | -3.737
-16.5 | -0.758 | 0.1799 | -0.008 | -4.213
-16 | -0.787 | 0.16293 | -0.009 | -4.827
-15.5 | -0.81 | 0.15318 | -0.009 | -5.287
-15 | -0.832 | 0.14991 | -0.015 | -5.549
-14.5 | -0.844 | 0.1414 | -0.016 | -5.969
-14 | -0.85 | 0.1305 | -0.017 | -6.515
-13.5 | -0.85 | 0.11997 | -0.017 | -7.088
-13 | -0.845 | 0.10883 | -0.018 | -7.766
-12.5 | -0.833 | 0.10232 | -0.018 | -8.144
-12 | -0.812 | 0.0969 | -0.019 | -8.378
-11.5 | -0.783 | 0.09341 | -0.017 | -8.384
-11 | -0.755 | 0.08652 | -0.017 | -8.72
-10.5 | -0.723 | 0.08172 | -0.018 | -8.847
-10 | -0.688 | 0.0762 | -0.018 | -9.033
-9.5 | -0.651 | 0.0715 | -0.018 | -9.109
-9 | -0.612 | 0.06694 | -0.019 | -9.141
-8.5 | -0.571 | 0.0622 | -0.019 | -9.174
-8 | -0.527 | 0.05887 | -0.02 | -8.957
-7.5 | -0.483 | 0.05492 | -0.02 | -8.785
-7 | -0.437 | 0.05175 | -0.021 | -8.437
-6.5 | -0.389 | 0.04892 | -0.021 | -7.957
-6 | -0.341 | 0.04601 | -0.023 | -7.412
-5.5 | -0.352 | 0.0193 | -0.044 | -18.223
-5 | -0.293 | 0.01868 | -0.045 | -15.657
-4.5 | -0.232 | 0.01812 | -0.045 | -12.824
-4 | -0.171 | 0.01766 | -0.046 | -9.692
-3.5 | -0.106 | 0.01627 | -0.045 | -6.499
-3 | -0.045 | 0.01579 | -0.046 | -2.839
-2.5 | 0.017 | 0.01544 | -0.047 | 1.117
-2 | 0.081 | 0.01525 | -0.049 | 5.296
-1.5 | 0.145 | 0.01504 | -0.05 | 9.663
-1 | 0.21 | 0.01513 | -0.05 | 13.898
-0.5 | 0.274 | 0.01512 | -0.051 | 18.156
0 | 0.321 | 0.01693 | -0.052 | 18.979
0.5 | 0.382 | 0.01719 | -0.052 | 22.203
1 | 0.442 | 0.01748 | -0.053 | 25.273
1.5 | 0.502 | 0.01785 | -0.054 | 28.097
2 | 0.561 | 0.01829 | -0.054 | 30.66
2.5 | 0.62 | 0.01879 | -0.055 | 32.983
3 | 0.679 | 0.01935 | -0.055 | 35.066
3.5 | 0.737 | 0.02001 | -0.056 | 36.824
4 | 0.795 | 0.02073 | -0.056 | 38.331
4.5 | 0.852 | 0.02144 | -0.057 | 39.741
5 | 0.902 | 0.02214 | -0.058 | 40.75
5.5 | 0.957 | 0.02302 | -0.058 | 41.564
6 | 1.009 | 0.02412 | -0.059 | 41.855
6.5 | 1.062 | 0.0252 | -0.059 | 42.128
7 | 1.112 | 0.02638 | -0.06 | 42.156
7.5 | 1.161 | 0.0277 | -0.06 | 41.928
8 | 1.237 | 0.0328 | -0.063 | 37.728
8.5 | 1.284 | 0.03455 | -0.063 | 37.163
9 | 1.327 | 0.03647 | -0.064 | 36.382
9.5 | 1.366 | 0.03851 | -0.064 | 35.472
10 | 1.402 | 0.04064 | -0.065 | 34.495
10.5 | 1.433 | 0.04305 | -0.065 | 33.292
11 | 1.265 | 0.07963 | -0.035 | 15.891
11.5 | 1.284 | 0.08554 | -0.032 | 15.014
12 | 1.302 | 0.09233 | -0.032 | 14.1
12.5 | 1.315 | 0.09845 | -0.032 | 13.357
13 | 1.323 | 0.10582 | -0.031 | 12.502
13.5 | 1.326 | 0.11386 | -0.031 | 11.65
14 | 1.322 | 0.12036 | -0.03 | 10.983
14.5 | 1.309 | 0.1315 | -0.03 | 9.956
15 | 1.29 | 0.14176 | -0.03 | 9.102
15.5 | 1.265 | 0.1509 | -0.03 | 8.381

## 14. Re 100k Mach 0.25 (2)
BIGFOIL.COM POLAR EXPORT
NACA64-418 a=0.5
NACA64-418 a=0.5 |  |  |  | Cl Max: | 1.1971 | at alpha= | 15.5 | deg
XFOIL ncrit=9 |  |  |  | L/D Max: | 20.9485 | at alpha= | 11.5 | deg
Re: | 100000 |  |  | Cd Min: | 0.24165 | at alpha= | 20 | deg
Mach: | 0.25 |  |  | Cl=0 at alpha= | 2.2702 | deg
|  |  |  | @ Cl=0.1, Cd= | 0.055387
|  |  |  | @ Cl=0.4, Cd= | 0.064313
|  |  |  | @ Cl=0.6, Cd= | 0.069536
alpha (deg) | Cl | Cd | Cm | Cl/Cd
-20 | -0.5402 | 0.2242 | 0.0109 | -2.4095
-19.5 | -0.5177 | 0.21764 | 0.0073 | -2.3787
-18.5 | -0.4808 | 0.20434 | -0.0016 | -2.3529
-18 | -0.495 | 0.20465 | -0.0104 | -2.4188
-17.5 | -0.4461 | 0.19104 | -0.0106 | -2.3351
-17 | -0.4348 | 0.18593 | -0.016 | -2.3385
-16.5 | -0.4169 | 0.17806 | -0.0203 | -2.3413
-16 | -0.3903 | 0.1712 | -0.0233 | -2.2798
-15 | -0.3552 | 0.15759 | -0.0324 | -2.254
-14.5 | -0.391 | 0.15496 | -0.0428 | -2.5232
-14 | -0.3234 | 0.14383 | -0.0423 | -2.2485
-13.5 | -0.3532 | 0.13977 | -0.0517 | -2.527
-13 | -0.3035 | 0.13222 | -0.0499 | -2.2954
-12.5 | -0.3092 | 0.12521 | -0.0594 | -2.4695
-12 | -0.2503 | 0.11665 | -0.0662 | -2.1457
-11.5 | -0.3609 | 0.08112 | -0.0962 | -4.449
-11 | -0.4125 | 0.06349 | -0.1106 | -6.4971
-10.5 | -0.5166 | 0.05521 | -0.1111 | -9.357
-10 | -0.5274 | 0.05021 | -0.1074 | -10.5039
-9.5 | -0.5333 | 0.04602 | -0.1027 | -11.5884
-9 | -0.5283 | 0.04257 | -0.098 | -12.4101
-8.5 | -0.5092 | 0.03927 | -0.0943 | -12.9666
-8 | -0.4733 | 0.03652 | -0.092 | -12.96
-7.5 | -0.4279 | 0.03413 | -0.0902 | -12.5374
-7 | -0.3877 | 0.03241 | -0.0883 | -11.9624
-6.5 | -0.3388 | 0.03076 | -0.0867 | -11.0143
-6 | -0.3098 | 0.02985 | -0.0829 | -10.3786
-5.5 | -0.2986 | 0.02922 | -0.0768 | -10.219
-5 | -0.3008 | 0.02699 | -0.0686 | -11.1449
-4.5 | -0.2921 | 0.02888 | -0.0611 | -10.1143
-4 | -0.2348 | 0.03043 | -0.0579 | -7.7161
-3.5 | -0.2404 | 0.03262 | -0.0493 | -7.3697
-3 | -0.1783 | 0.03406 | -0.0466 | -5.2349
-2.5 | -0.2089 | 0.03601 | -0.0358 | -5.8012
-2 | -0.1663 | 0.03739 | -0.0312 | -4.4477
-1.5 | -0.1567 | 0.0389 | -0.0256 | -4.0283
-1 | -0.1431 | 0.04016 | -0.0217 | -3.5632
-0.5 | -0.1146 | 0.04135 | -0.0198 | -2.7715
0 | -0.055 | 0.04224 | -0.0213 | -1.3021
0.5 | -0.0688 | 0.04443 | -0.0163 | -1.5485
1 | -0.0185 | 0.0458 | -0.0167 | -0.40393
2 | -0.0388 | 0.05066 | -0.0086 | -0.76589
2.5 | 0.033 | 0.05344 | -0.0122 | 0.61751
3 | 0.0965 | 0.05526 | -0.0188 | 1.7463
3.5 | 0.1531 | 0.05731 | -0.0253 | 2.6714
4 | 0.1957 | 0.05949 | -0.0274 | 3.2896
4.5 | 0.2378 | 0.06195 | -0.0287 | 3.8386
5 | 0.2836 | 0.0644 | -0.0297 | 4.4037
6 | 0.431 | 0.06429 | -0.0304 | 6.704
7 | 0.5198 | 0.06775 | -0.0299 | 7.6723
7.5 | 0.5699 | 0.06904 | -0.0297 | 8.2546
8 | 0.6233 | 0.06992 | -0.0293 | 8.9145
8.5 | 0.6822 | 0.06996 | -0.0286 | 9.7513
9 | 0.7458 | 0.06899 | -0.0274 | 10.8103
9.5 | 0.7655 | 0.07092 | -0.0255 | 10.7939
10 | 0.8373 | 0.06785 | -0.0234 | 12.3405
11 | 0.9894 | 0.0567 | -0.0168 | 17.4497
11.5 | 1.0667 | 0.05092 | -0.0132 | 20.9485
12 | 1.0791 | 0.05311 | -0.0097 | 20.3182
12.5 | 1.0666 | 0.05901 | -0.0075 | 18.0749
13 | 1.0677 | 0.06414 | -0.0057 | 16.6464
13.5 | 1.0899 | 0.06749 | -0.0037 | 16.1491
14 | 1.1295 | 0.06961 | -0.0015 | 16.2261
14.5 | 1.1623 | 0.07303 | -0.0002 | 15.9154
15 | 1.1797 | 0.07864 | 0.0005 | 15.0013
15.5 | 1.1971 | 0.0841 | 0.0007 | 14.2342
16 | 1.1827 | 0.09324 | -0.0008 | 12.6845
16.5 | 1.145 | 0.10537 | -0.0047 | 10.8665
17 | 1.0956 | 0.12039 | -0.0116 | 9.1004
17.5 | 1.0325 | 0.13998 | -0.0228 | 7.3761
18 | 0.894 | 0.18894 | -0.0523 | 4.7317
19 | 0.8593 | 0.22722 | -0.0756 | 3.7818
19.5 | 0.8893 | 0.2343 | -0.0769 | 3.7956
20 | 0.889 | 0.24165 | -0.084 | 3.6789

## 15. Re 100k Mach 0.50 (1)
BIGFOIL.COM POLAR EXPORT
NACA64-418 a=0.5
NACA64-418 a=0.5 |  |  |  | Cl Max: | 1.361 | at alpha= | 8.5 | deg
JavaFoil+Calcfoil stall+Eppler ext transition |  |  |  | L/D Max: | 38.487 | at alpha= | 5.5 | deg
Re: | 100000 |  |  | Cd Min: | 0.01673 | at alpha= | -0.5 | deg
Mach: | 0.5 |  |  | Cl=0 at alpha= | -2.6397 | deg
|  |  |  | @ Cl=0.1, Cd= | 0.01716
|  |  |  | @ Cl=0.4, Cd= | 0.019103
|  |  |  | @ Cl=0.6, Cd= | 0.020533
alpha (deg) | Cl | Cd | Cm | Cl/Cd
-20 | -0.985 | 0.35286 | -0.017 | -2.793
-19.5 | -0.956 | 0.34607 | -0.017 | -2.763
-19 | -0.927 | 0.34189 | -0.017 | -2.713
-18.5 | -0.9 | 0.32519 | -0.017 | -2.767
-18 | -0.872 | 0.33645 | -0.018 | -2.592
-17.5 | -0.844 | 0.31972 | -0.018 | -2.641
-17 | -0.815 | 0.30629 | -0.018 | -2.66
-16.5 | -0.786 | 0.29513 | -0.018 | -2.664
-16 | -0.758 | 0.29028 | -0.018 | -2.612
-15.5 | -0.73 | 0.28719 | -0.018 | -2.543
-15 | -0.703 | 0.28439 | -0.019 | -2.47
-14.5 | -0.673 | 0.25379 | -0.018 | -2.652
-14 | -0.645 | 0.24914 | -0.018 | -2.588
-13.5 | -0.617 | 0.24963 | -0.019 | -2.47
-13 | -0.589 | 0.25037 | -0.019 | -2.351
-12.5 | -0.561 | 0.23078 | -0.019 | -2.429
-12 | -0.531 | 0.22006 | -0.018 | -2.414
-11.5 | -0.503 | 0.21427 | -0.018 | -2.348
-11 | -0.475 | 0.19818 | -0.018 | -2.396
-10.5 | -0.445 | 0.14594 | -0.011 | -3.05
-10 | -0.417 | 0.09707 | -0.01 | -4.295
-9.5 | -0.39 | 0.11893 | -0.019 | -3.281
-9 | -0.568 | 0.08724 | -0.019 | -6.508
-8.5 | -0.57 | 0.07658 | -0.02 | -7.448
-8 | -0.548 | 0.06811 | -0.021 | -8.047
-7.5 | -0.514 | 0.06187 | -0.021 | -8.301
-7 | -0.472 | 0.05723 | -0.022 | -8.241
-6.5 | -0.425 | 0.05263 | -0.022 | -8.07
-6 | -0.374 | 0.04926 | -0.023 | -7.592
-5.5 | -0.322 | 0.04626 | -0.024 | -6.952
-5 | -0.268 | 0.04357 | -0.026 | -6.143
-4.5 | -0.254 | 0.02041 | -0.049 | -12.45
-4 | -0.188 | 0.01966 | -0.05 | -9.54
-3.5 | -0.12 | 0.01907 | -0.051 | -6.276
-3 | -0.049 | 0.0184 | -0.05 | -2.649
-2.5 | 0.019 | 0.01767 | -0.051 | 1.063
-2 | 0.088 | 0.01722 | -0.052 | 5.11
-1.5 | 0.158 | 0.01687 | -0.053 | 9.389
-1 | 0.23 | 0.01674 | -0.055 | 13.727
-0.5 | 0.302 | 0.01673 | -0.056 | 18.081
0 | 0.356 | 0.01884 | -0.057 | 18.92
0.5 | 0.423 | 0.01924 | -0.058 | 21.999
1 | 0.49 | 0.01964 | -0.059 | 24.926
1.5 | 0.556 | 0.02014 | -0.059 | 27.585
2 | 0.621 | 0.02072 | -0.06 | 29.991
2.5 | 0.687 | 0.02143 | -0.061 | 32.029
3 | 0.751 | 0.02221 | -0.061 | 33.823
3.5 | 0.816 | 0.02305 | -0.062 | 35.382
4 | 0.879 | 0.02401 | -0.062 | 36.616
4.5 | 0.943 | 0.02509 | -0.063 | 37.582
5 | 0.995 | 0.02626 | -0.063 | 37.894
5.5 | 1.054 | 0.02738 | -0.064 | 38.487
6 | 1.109 | 0.02883 | -0.064 | 38.484
6.5 | 1.162 | 0.03045 | -0.065 | 38.176
7 | 1.242 | 0.03719 | -0.068 | 33.389
7.5 | 1.288 | 0.03966 | -0.068 | 32.486
8 | 1.329 | 0.04252 | -0.069 | 31.254
8.5 | 1.361 | 0.04558 | -0.07 | 29.871
9 | 1.194 | 0.06971 | -0.035 | 17.121
9.5 | 1.186 | 0.07786 | -0.033 | 15.236
10 | 1.139 | 0.0877 | -0.031 | 12.985
10.5 | 0.882 | 0.11448 | -0.027 | 7.706
11 | 0.763 | 0.16826 | -0.03 | 4.534
11.5 | 0.79 | 0.19334 | -0.03 | 4.086
12 | 0.818 | 0.20263 | -0.035 | 4.039
12.5 | 0.845 | 0.22078 | -0.035 | 3.829
13 | 0.872 | 0.23206 | -0.035 | 3.759
13.5 | 0.901 | 0.25777 | -0.039 | 3.496

## 16. Re 100k Mach 0.50 (2)
BIGFOIL.COM POLAR EXPORT
NACA64-418 a=0.5
NACA64-418 a=0.5 |  |  |  | Cl Max: | 1.0224 | at alpha= | 13 | deg
XFOIL ncrit=9 |  |  |  | L/D Max: | 13.8644 | at alpha= | 11.5 | deg
Re: | 100000 |  |  | Cd Min: | 0.24341 | at alpha= | -20 | deg
Mach: | 0.5 |  |  | Cl=0 at alpha= | 2.823 | deg
|  |  |  | @ Cl=0.1, Cd= | 0.062029
|  |  |  | @ Cl=0.4, Cd= | 0.069824
|  |  |  | @ Cl=0.6, Cd= | 0.079284
alpha (deg) | Cl | Cd | Cm | Cl/Cd
-20 | -0.5582 | 0.24341 | 0.0142 | -2.2933
-19.5 | -0.5495 | 0.24129 | 0.0056 | -2.2773
-19 | -0.5118 | 0.22785 | 0.0027 | -2.2462
-18.5 | -0.4926 | 0.22207 | -0.004 | -2.2182
-18 | -0.4656 | 0.21262 | -0.009 | -2.1898
-17.5 | -0.4381 | 0.20495 | -0.014 | -2.1376
-17 | -0.4283 | 0.19982 | -0.0221 | -2.1434
-16.5 | -0.3866 | 0.18932 | -0.0254 | -2.042
-16 | -0.3941 | 0.1885 | -0.0353 | -2.0907
-15.5 | -0.3357 | 0.17407 | -0.0382 | -1.9285
-15 | -0.3343 | 0.17098 | -0.0472 | -1.9552
-14.5 | -0.2902 | 0.16011 | -0.0512 | -1.8125
-14 | -0.2687 | 0.1545 | -0.0573 | -1.7392
-13.5 | -0.2283 | 0.14511 | -0.0679 | -1.5733
-12.5 | -0.1641 | 0.1295 | -0.0822 | -1.2672
-12 | -0.179 | 0.12459 | -0.0879 | -1.4367
-11.5 | -0.1367 | 0.11697 | -0.0882 | -1.1687
-10.5 | -0.204 | 0.0869 | -0.1094 | -2.3475
-10 | -0.2053 | 0.07818 | -0.1133 | -2.626
-9.5 | -0.2403 | 0.06685 | -0.1205 | -3.5946
-9 | -0.2926 | 0.05715 | -0.1255 | -5.1199
-8.5 | -0.3338 | 0.05073 | -0.1265 | -6.5799
-8 | -0.3677 | 0.04682 | -0.1225 | -7.8535
-7.5 | -0.3943 | 0.04439 | -0.115 | -8.8826
-7 | -0.3993 | 0.04181 | -0.1081 | -9.5503
-6.5 | -0.3922 | 0.04002 | -0.1018 | -9.8001
-6 | -0.3581 | 0.03802 | -0.0975 | -9.4187
-5.5 | -0.3364 | 0.0371 | -0.0917 | -9.0674
-5 | -0.3221 | 0.03677 | -0.0845 | -8.7599
-4.5 | -0.3105 | 0.03625 | -0.0769 | -8.5655
-4 | -0.3344 | 0.03634 | -0.0654 | -9.202
-3.5 | -0.3431 | 0.0346 | -0.0563 | -9.9162
-3 | -0.3132 | 0.03693 | -0.0486 | -8.4809
-2.5 | -0.305 | 0.03915 | -0.0399 | -7.7905
-2 | -0.2725 | 0.04159 | -0.0322 | -6.5521
-1.5 | -0.2382 | 0.04349 | -0.0258 | -5.4771
-1 | -0.2311 | 0.04538 | -0.0175 | -5.0926
-0.5 | -0.2068 | 0.04649 | -0.0136 | -4.4483
0 | -0.1776 | 0.04775 | -0.0115 | -3.7194
0.5 | -0.1464 | 0.04912 | -0.0101 | -2.9805
1 | -0.1166 | 0.05076 | -0.0091 | -2.2971
1.5 | -0.0913 | 0.05511 | -0.0103 | -1.6567
2 | -0.0745 | 0.05512 | -0.0067 | -1.3516
2.5 | -0.0387 | 0.05667 | -0.0053 | -0.6829
3 | 0.0212 | 0.05928 | -0.0066 | 0.35762
3.5 | 0.077 | 0.0614 | -0.0077 | 1.2541
4 | 0.1457 | 0.06328 | -0.0146 | 2.3025
4.5 | 0.2604 | 0.06277 | -0.0209 | 4.1485
5 | 0.3057 | 0.06497 | -0.0228 | 4.7052
5.5 | 0.3519 | 0.06739 | -0.0239 | 5.2218
6 | 0.3992 | 0.06979 | -0.0245 | 5.72
6.5 | 0.4515 | 0.07202 | -0.0249 | 6.2691
7 | 0.5098 | 0.07402 | -0.0253 | 6.8873
7.5 | 0.534 | 0.07707 | -0.0244 | 6.9288
8 | 0.582 | 0.07914 | -0.024 | 7.3541
8.5 | 0.6493 | 0.07968 | -0.0231 | 8.1488
9 | 0.6721 | 0.08272 | -0.022 | 8.125
9.5 | 0.7125 | 0.08441 | -0.0206 | 8.4409
10 | 0.7906 | 0.08187 | -0.0175 | 9.6568
10.5 | 0.8422 | 0.0812 | -0.0145 | 10.3719
11 | 0.903 | 0.07856 | -0.0102 | 11.4944
11.5 | 0.9981 | 0.07199 | -0.0033 | 13.8644
12 | 1.0044 | 0.07745 | -0.0018 | 12.9684
12.5 | 1.0132 | 0.08342 | -0.0009 | 12.1458
13 | 1.0224 | 0.08997 | -0.0006 | 11.3638
13.5 | 1.0067 | 0.10038 | -0.0036 | 10.0289
14 | 0.9756 | 0.11364 | -0.0095 | 8.585
14.5 | 0.912 | 0.13416 | -0.022 | 6.7979
15 | 0.8681 | 0.15492 | -0.0348 | 5.6035
16.5 | 0.8638 | 0.19464 | -0.0575 | 4.4379
17 | 0.8737 | 0.20625 | -0.064 | 4.2361
17.5 | 0.8901 | 0.21688 | -0.0694 | 4.1041
18 | 0.8825 | 0.23566 | -0.0821 | 3.7448

## 17. Re 250k Mach 0.00 (1)
BIGFOIL.COM POLAR EXPORT
NACA64-418 a=0.5
NACA64-418 a=0.5 |  |  |  | Cl Max: | 1.591 | at alpha= | 14.5 | deg
JavaFoil+Calcfoil stall+Eppler ext transition |  |  |  | L/D Max: | 69.546 | at alpha= | 7 | deg
Re: | 250000 |  |  | Cd Min: | 0.00991 | at alpha= | -3 | deg
Mach: | 0 |  |  | Cl=0 at alpha= | -2.6371 | deg
|  |  |  | @ Cl=0.1, Cd= | 0.01042
|  |  |  | @ Cl=0.4, Cd= | 0.011236
|  |  |  | @ Cl=0.6, Cd= | 0.012041
alpha (deg) | Cl | Cd | Cm | Cl/Cd
-20 | -0.885 | 0.20737 | -0.013 | -4.27
-19.5 | -0.9 | 0.19516 | -0.013 | -4.613
-19 | -0.914 | 0.18347 | -0.013 | -4.98
-18.5 | -0.925 | 0.17386 | -0.014 | -5.32
-18 | -0.934 | 0.16368 | -0.014 | -5.709
-17.5 | -0.941 | 0.15579 | -0.014 | -6.043
-17 | -0.947 | 0.14918 | -0.015 | -6.345
-16.5 | -0.949 | 0.13957 | -0.015 | -6.797
-16 | -0.948 | 0.13147 | -0.016 | -7.213
-15.5 | -0.944 | 0.12559 | -0.016 | -7.519
-15 | -0.938 | 0.11875 | -0.017 | -7.898
-14.5 | -0.928 | 0.11188 | -0.017 | -8.299
-14 | -0.916 | 0.10495 | -0.018 | -8.725
-13.5 | -0.9 | 0.09771 | -0.019 | -9.212
-13 | -0.881 | 0.09169 | -0.019 | -9.611
-12.5 | -0.85 | 0.08827 | -0.016 | -9.627
-12 | -0.82 | 0.08378 | -0.016 | -9.784
-11.5 | -0.788 | 0.0785 | -0.017 | -10.041
-11 | -0.755 | 0.0742 | -0.017 | -10.17
-10.5 | -0.719 | 0.07035 | -0.018 | -10.213
-10 | -0.681 | 0.06599 | -0.018 | -10.324
-9.5 | -0.642 | 0.06194 | -0.019 | -10.364
-9 | -0.602 | 0.05827 | -0.02 | -10.331
-8.5 | -0.56 | 0.05491 | -0.02 | -10.192
-8 | -0.618 | 0.01783 | -0.04 | -34.657
-7.5 | -0.568 | 0.01684 | -0.041 | -33.722
-7 | -0.515 | 0.01614 | -0.042 | -31.904
-6.5 | -0.46 | 0.01546 | -0.043 | -29.773
-6 | -0.404 | 0.01489 | -0.044 | -27.137
-5.5 | -0.347 | 0.01443 | -0.044 | -24.017
-5 | -0.288 | 0.01379 | -0.045 | -20.906
-4.5 | -0.229 | 0.01341 | -0.046 | -17.095
-4 | -0.168 | 0.01311 | -0.047 | -12.822
-3.5 | -0.107 | 0.01032 | -0.048 | -10.325
-3 | -0.045 | 0.00991 | -0.048 | -4.524
-2.5 | 0.017 | 0.01042 | -0.049 | 1.641
-2 | 0.079 | 0.01041 | -0.05 | 7.618
-1.5 | 0.141 | 0.01044 | -0.05 | 13.554
-1 | 0.204 | 0.01052 | -0.051 | 19.353
-0.5 | 0.266 | 0.01061 | -0.051 | 25.05
0 | 0.321 | 0.01103 | -0.052 | 29.095
0.5 | 0.381 | 0.01117 | -0.053 | 34.113
1 | 0.441 | 0.01138 | -0.053 | 38.714
1.5 | 0.5 | 0.01161 | -0.054 | 43.08
2 | 0.559 | 0.01186 | -0.054 | 47.172
2.5 | 0.618 | 0.01212 | -0.055 | 51.01
3 | 0.677 | 0.01245 | -0.056 | 54.352
3.5 | 0.735 | 0.01277 | -0.056 | 57.536
4 | 0.793 | 0.01312 | -0.057 | 60.397
4.5 | 0.85 | 0.01329 | -0.057 | 63.965
5 | 0.901 | 0.01366 | -0.058 | 65.965
5.5 | 0.956 | 0.01415 | -0.059 | 67.53
6 | 1.009 | 0.01471 | -0.059 | 68.593
6.5 | 1.062 | 0.0153 | -0.06 | 69.389
7 | 1.112 | 0.016 | -0.06 | 69.546
7.5 | 1.162 | 0.01675 | -0.061 | 69.405
8 | 1.211 | 0.01751 | -0.061 | 69.129
8.5 | 1.262 | 0.02648 | -0.062 | 47.634
9 | 1.306 | 0.02786 | -0.062 | 46.879
9.5 | 1.348 | 0.0294 | -0.063 | 45.855
10 | 1.388 | 0.03103 | -0.064 | 44.716
10.5 | 1.424 | 0.0327 | -0.064 | 43.561
11 | 1.458 | 0.03444 | -0.065 | 42.34
11.5 | 1.489 | 0.03627 | -0.065 | 41.049
12 | 1.516 | 0.03846 | -0.066 | 39.427
12.5 | 1.54 | 0.04051 | -0.066 | 38.029
13 | 1.561 | 0.04311 | -0.066 | 36.196
13.5 | 1.577 | 0.04548 | -0.067 | 34.684
14 | 1.587 | 0.04844 | -0.067 | 32.765
14.5 | 1.591 | 0.05169 | -0.067 | 30.779
15 | 1.585 | 0.05638 | -0.067 | 28.105
15.5 | 1.548 | 0.06953 | -0.065 | 22.262
16 | 1.387 | 0.12708 | -0.035 | 10.912
16.5 | 1.385 | 0.13419 | -0.039 | 10.321
17 | 1.371 | 0.14296 | -0.035 | 9.593
17.5 | 1.359 | 0.15245 | -0.035 | 8.916
18 | 1.343 | 0.16137 | -0.035 | 8.326
18.5 | 1.327 | 0.17004 | -0.035 | 7.802
19 | 1.304 | 0.1786 | -0.034 | 7.301
19.5 | 1.279 | 0.18621 | -0.034 | 6.868

## 18. Re 250k Mach 0.00 (2)
BIGFOIL.COM POLAR EXPORT
NACA64-418 a=0.5
NACA64-418 a=0.5 |  |  |  | Cl Max: | 1.3136 | at alpha= | 20 | deg
XFOIL ncrit=9 |  |  |  | L/D Max: | 79.2026 | at alpha= | 8.5 | deg
Re: | 250000 |  |  | Cd Min: | 0.16786 | at alpha= | -16.5 | deg
Mach: | 0 |  |  | Cl=0 at alpha= | -2.6069 | deg
|  |  |  | @ Cl=0.1, Cd= | 0.014087
|  |  |  | @ Cl=0.4, Cd= | 0.014536
|  |  |  | @ Cl=0.6, Cd= | 0.0155
alpha (deg) | Cl | Cd | Cm | Cl/Cd
-16.5 | -0.4324 | 0.16786 | -0.018 | -2.576
-16 | -0.4527 | 0.15618 | -0.0287 | -2.8986
-15.5 | -0.4139 | 0.15158 | -0.029 | -2.7306
-15 | -0.391 | 0.14539 | -0.0329 | -2.6893
-14.5 | -0.4069 | 0.13065 | -0.047 | -3.1144
-14 | -0.3741 | 0.12636 | -0.0475 | -2.9606
-13.5 | -0.6674 | 0.06601 | -0.0853 | -10.1106
-13 | -0.6739 | 0.05839 | -0.0856 | -11.5414
-12.5 | -0.7138 | 0.05129 | -0.0844 | -13.9169
-12 | -0.7455 | 0.04575 | -0.0805 | -16.2951
-11.5 | -0.7621 | 0.04086 | -0.0751 | -18.6515
-11 | -0.7524 | 0.03623 | -0.0717 | -20.7673
-10.5 | -0.726 | 0.03257 | -0.0694 | -22.2905
-10 | -0.69 | 0.02965 | -0.0676 | -23.2715
-9.5 | -0.6476 | 0.02738 | -0.0665 | -23.6523
-9 | -0.6013 | 0.02499 | -0.0657 | -24.0616
-8.5 | -0.5526 | 0.02319 | -0.0654 | -23.8292
-8 | -0.5071 | 0.02182 | -0.0642 | -23.2401
-7.5 | -0.4624 | 0.02036 | -0.0632 | -22.7112
-7 | -0.4203 | 0.01922 | -0.0616 | -21.8678
-6.5 | -0.3779 | 0.01802 | -0.0603 | -20.9711
-6 | -0.3346 | 0.01697 | -0.0588 | -19.7171
-5.5 | -0.2922 | 0.01567 | -0.0576 | -18.6471
-5 | -0.2599 | 0.01335 | -0.0554 | -19.4682
-4.5 | -0.2092 | 0.01327 | -0.0548 | -15.7649
-4 | -0.1544 | 0.01337 | -0.0546 | -11.5482
-3.5 | -0.0988 | 0.01348 | -0.0543 | -7.3294
-3 | -0.0441 | 0.01375 | -0.0543 | -3.2073
-2.5 | 0.012 | 0.01383 | -0.0542 | 0.86768
-2 | 0.0673 | 0.01407 | -0.0539 | 4.7832
-1.5 | 0.1236 | 0.0141 | -0.0544 | 8.766
-1 | 0.1814 | 0.01408 | -0.0549 | 12.8835
-0.5 | 0.2377 | 0.0142 | -0.0555 | 16.7394
0 | 0.2943 | 0.01431 | -0.0561 | 20.566
0.5 | 0.352 | 0.0143 | -0.0566 | 24.6154
1 | 0.4069 | 0.01457 | -0.057 | 27.9272
1.5 | 0.4618 | 0.01479 | -0.0573 | 31.2238
2 | 0.5186 | 0.0149 | -0.0577 | 34.8054
2.5 | 0.5717 | 0.01528 | -0.0577 | 37.4149
3 | 0.6231 | 0.01568 | -0.0574 | 39.7385
3.5 | 0.677 | 0.01583 | -0.057 | 42.7669
4 | 0.7275 | 0.01626 | -0.0563 | 44.7417
4.5 | 0.7713 | 0.01665 | -0.0544 | 46.3243
5 | 0.8222 | 0.01657 | -0.0529 | 49.6198
5.5 | 0.8659 | 0.01702 | -0.051 | 50.8754
6 | 0.9434 | 0.01679 | -0.0551 | 56.1882
6.5 | 1.0299 | 0.01616 | -0.0612 | 63.7314
7 | 1.0774 | 0.01603 | -0.0605 | 67.2115
7.5 | 1.125 | 0.01563 | -0.0591 | 71.977
8 | 1.1696 | 0.01528 | -0.0573 | 76.5445
8.5 | 1.2118 | 0.0153 | -0.0552 | 79.2026
9 | 1.2391 | 0.01573 | -0.0511 | 78.773
9.5 | 1.2468 | 0.01662 | -0.0441 | 75.0181
10 | 1.2348 | 0.01895 | -0.0363 | 65.1609
10.5 | 1.205 | 0.02335 | -0.0288 | 51.606
11 | 1.1772 | 0.02865 | -0.0232 | 41.089
11.5 | 1.1552 | 0.03426 | -0.0193 | 33.7186
12 | 1.1395 | 0.04001 | -0.0166 | 28.4804
12.5 | 1.13 | 0.0457 | -0.0147 | 24.7265
13 | 1.1257 | 0.05124 | -0.0135 | 21.9692
13.5 | 1.127 | 0.05649 | -0.0127 | 19.9504
14 | 1.1355 | 0.06118 | -0.0122 | 18.56
14.5 | 1.1455 | 0.06577 | -0.0118 | 17.4168
15 | 1.1585 | 0.07011 | -0.0117 | 16.524
15.5 | 1.1754 | 0.07397 | -0.0114 | 15.8902
16 | 1.1927 | 0.07793 | -0.0115 | 15.3048
16.5 | 1.217 | 0.08077 | -0.0108 | 15.0675
17 | 1.2351 | 0.08484 | -0.0111 | 14.558
17.5 | 1.2539 | 0.08876 | -0.0115 | 14.1269
18 | 1.2785 | 0.09192 | -0.0111 | 13.9088
18.5 | 1.2855 | 0.09777 | -0.0124 | 13.1482
19 | 1.2916 | 0.10383 | -0.0141 | 12.4396
19.5 | 1.2965 | 0.11002 | -0.0162 | 11.7842
20 | 1.3136 | 0.1144 | -0.017 | 11.4825

## 19. Re 250k Mach 0.10 (1)
BIGFOIL.COM POLAR EXPORT
NACA64-418 a=0.5
NACA64-418 a=0.5 |  |  |  | Cl Max: | 1.579 | at alpha= | 14 | deg
JavaFoil+Calcfoil stall+Eppler ext transition |  |  |  | L/D Max: | 69.229 | at alpha= | 7 | deg
Re: | 250000 |  |  | Cd Min: | 0.00999 | at alpha= | -3 | deg
Mach: | 0.1 |  |  | Cl=0 at alpha= | -2.6371 | deg
|  |  |  | @ Cl=0.1, Cd= | 0.010446
|  |  |  | @ Cl=0.4, Cd= | 0.011272
|  |  |  | @ Cl=0.6, Cd= | 0.01211
alpha (deg) | Cl | Cd | Cm | Cl/Cd
-20 | -0.842 | 0.21029 | -0.012 | -4.003
-19.5 | -0.86 | 0.19592 | -0.013 | -4.392
-19 | -0.877 | 0.18824 | -0.013 | -4.661
-18.5 | -0.892 | 0.17644 | -0.014 | -5.058
-18 | -0.905 | 0.16621 | -0.014 | -5.447
-17.5 | -0.916 | 0.16204 | -0.014 | -5.653
-17 | -0.924 | 0.15012 | -0.015 | -6.157
-16.5 | -0.93 | 0.1405 | -0.015 | -6.616
-16 | -0.932 | 0.13611 | -0.016 | -6.846
-15.5 | -0.931 | 0.12648 | -0.016 | -7.359
-15 | -0.927 | 0.12069 | -0.017 | -7.681
-14.5 | -0.92 | 0.11355 | -0.017 | -8.1
-14 | -0.909 | 0.10637 | -0.018 | -8.546
-13.5 | -0.895 | 0.09914 | -0.018 | -9.025
-13 | -0.878 | 0.09292 | -0.019 | -9.445
-12.5 | -0.848 | 0.08869 | -0.016 | -9.564
-12 | -0.819 | 0.0843 | -0.017 | -9.721
-11.5 | -0.788 | 0.07914 | -0.017 | -9.962
-11 | -0.755 | 0.07434 | -0.017 | -10.16
-10.5 | -0.72 | 0.0703 | -0.018 | -10.239
-10 | -0.683 | 0.06618 | -0.018 | -10.316
-9.5 | -0.644 | 0.06208 | -0.019 | -10.367
-9 | -0.604 | 0.05864 | -0.02 | -10.297
-8.5 | -0.562 | 0.05522 | -0.02 | -10.17
-8 | -0.619 | 0.01803 | -0.04 | -34.349
-7.5 | -0.57 | 0.01699 | -0.041 | -33.531
-7 | -0.517 | 0.01623 | -0.042 | -31.849
-6.5 | -0.462 | 0.01556 | -0.043 | -29.703
-6 | -0.406 | 0.01497 | -0.044 | -27.096
-5.5 | -0.348 | 0.01454 | -0.045 | -23.929
-5 | -0.289 | 0.01343 | -0.046 | -21.535
-4.5 | -0.23 | 0.01358 | -0.047 | -16.963
-4 | -0.169 | 0.01316 | -0.047 | -12.835
-3.5 | -0.107 | 0.01039 | -0.048 | -10.307
-3 | -0.045 | 0.00999 | -0.049 | -4.511
-2.5 | 0.017 | 0.01044 | -0.049 | 1.645
-2 | 0.08 | 0.01042 | -0.05 | 7.647
-1.5 | 0.142 | 0.0105 | -0.05 | 13.54
-1 | 0.205 | 0.01054 | -0.051 | 19.413
-0.5 | 0.267 | 0.01063 | -0.052 | 25.12
0 | 0.322 | 0.01107 | -0.052 | 29.115
0.5 | 0.383 | 0.01121 | -0.053 | 34.138
1 | 0.443 | 0.01143 | -0.053 | 38.719
1.5 | 0.502 | 0.01167 | -0.054 | 43.068
2 | 0.562 | 0.01191 | -0.055 | 47.161
2.5 | 0.621 | 0.01222 | -0.055 | 50.828
3 | 0.68 | 0.01252 | -0.056 | 54.3
3.5 | 0.738 | 0.01285 | -0.057 | 57.444
4 | 0.796 | 0.0132 | -0.057 | 60.328
4.5 | 0.854 | 0.01338 | -0.058 | 63.823
5 | 0.905 | 0.01379 | -0.058 | 65.617
5.5 | 0.96 | 0.01427 | -0.059 | 67.254
6 | 1.013 | 0.01484 | -0.059 | 68.274
6.5 | 1.066 | 0.01544 | -0.06 | 69.019
7 | 1.117 | 0.01614 | -0.06 | 69.229
7.5 | 1.167 | 0.0169 | -0.061 | 69.073
8 | 1.219 | 0.02545 | -0.062 | 47.9
8.5 | 1.266 | 0.02676 | -0.062 | 47.312
9 | 1.31 | 0.02818 | -0.063 | 46.506
9.5 | 1.352 | 0.02974 | -0.063 | 45.465
10 | 1.391 | 0.03134 | -0.064 | 44.392
10.5 | 1.428 | 0.03307 | -0.064 | 43.165
11 | 1.461 | 0.0349 | -0.065 | 41.861
11.5 | 1.491 | 0.03681 | -0.065 | 40.499
12 | 1.517 | 0.03897 | -0.066 | 38.92
12.5 | 1.539 | 0.0413 | -0.066 | 37.278
13 | 1.558 | 0.04385 | -0.067 | 35.529
13.5 | 1.573 | 0.04622 | -0.067 | 34.023
14 | 1.579 | 0.04947 | -0.067 | 31.909
14.5 | 1.571 | 0.05464 | -0.067 | 28.759
15 | 1.572 | 0.05802 | -0.068 | 27.096
15.5 | 1.381 | 0.12148 | -0.038 | 11.37
16 | 1.371 | 0.13072 | -0.035 | 10.49
16.5 | 1.363 | 0.13688 | -0.037 | 9.96
17 | 1.349 | 0.14502 | -0.035 | 9.299
17.5 | 1.332 | 0.15295 | -0.034 | 8.712
18 | 1.314 | 0.16291 | -0.035 | 8.067
18.5 | 1.292 | 0.17162 | -0.034 | 7.529
19 | 1.266 | 0.18113 | -0.034 | 6.987

## 20. Re 250k Mach 0.10 (2)
BIGFOIL.COM POLAR EXPORT
NACA64-418 a=0.5
NACA64-418 a=0.5 |  |  |  | Cl Max: | 1.2925 | at alpha= | 20 | deg
XFOIL ncrit=9 |  |  |  | L/D Max: | 78.4625 | at alpha= | 8.5 | deg
Re: | 250000 |  |  | Cd Min: | 0.16849 | at alpha= | -16.5 | deg
Mach: | 0.1 |  |  | Cl=0 at alpha= | -2.6062 | deg
|  |  |  | @ Cl=0.1, Cd= | 0.014166
|  |  |  | @ Cl=0.4, Cd= | 0.014644
|  |  |  | @ Cl=0.6, Cd= | 0.015632
alpha (deg) | Cl | Cd | Cm | Cl/Cd
-16.5 | -0.4307 | 0.16849 | -0.0181 | -2.5562
-16 | -0.4502 | 0.15707 | -0.0288 | -2.8662
-15.5 | -0.4107 | 0.1523 | -0.0291 | -2.6967
-15 | -0.3875 | 0.14602 | -0.0333 | -2.6537
-14.5 | -0.4013 | 0.13162 | -0.0473 | -3.0489
-14 | -0.3711 | 0.12743 | -0.0471 | -2.9122
-13.5 | -0.6353 | 0.06875 | -0.0845 | -9.2407
-13 | -0.649 | 0.06086 | -0.0855 | -10.6638
-12.5 | -0.6891 | 0.05314 | -0.0857 | -12.9676
-12 | -0.7236 | 0.04713 | -0.0829 | -15.3533
-11.5 | -0.7473 | 0.04216 | -0.0775 | -17.7253
-11 | -0.7453 | 0.03737 | -0.0736 | -19.9438
-10.5 | -0.7234 | 0.03344 | -0.0709 | -21.6328
-10 | -0.6904 | 0.03032 | -0.0688 | -22.7704
-9.5 | -0.6489 | 0.02784 | -0.0676 | -23.3082
-9 | -0.6035 | 0.02547 | -0.0666 | -23.6945
-8.5 | -0.5543 | 0.0235 | -0.0663 | -23.5872
-8 | -0.5081 | 0.02207 | -0.0652 | -23.0222
-7.5 | -0.4627 | 0.02066 | -0.0641 | -22.3959
-7 | -0.4208 | 0.01939 | -0.0625 | -21.7019
-6.5 | -0.3783 | 0.01819 | -0.061 | -20.7971
-6 | -0.3352 | 0.01714 | -0.0594 | -19.5566
-5.5 | -0.292 | 0.0159 | -0.0582 | -18.3648
-5 | -0.2592 | 0.01359 | -0.0561 | -19.0728
-4.5 | -0.2104 | 0.01332 | -0.0552 | -15.7958
-4 | -0.1554 | 0.01341 | -0.0549 | -11.5884
-3.5 | -0.0996 | 0.01355 | -0.0547 | -7.3506
-3 | -0.0445 | 0.0138 | -0.0546 | -3.2246
-2.5 | 0.012 | 0.01389 | -0.0545 | 0.86393
-2 | 0.0673 | 0.01416 | -0.0542 | 4.7528
-1.5 | 0.1242 | 0.01417 | -0.0547 | 8.765
-1 | 0.1824 | 0.01415 | -0.0552 | 12.8905
-0.5 | 0.2386 | 0.0143 | -0.0558 | 16.6853
0 | 0.2957 | 0.01439 | -0.0564 | 20.549
0.5 | 0.354 | 0.01439 | -0.0569 | 24.6004
1 | 0.4084 | 0.01469 | -0.0573 | 27.8012
1.5 | 0.4641 | 0.01489 | -0.0576 | 31.1686
2 | 0.5217 | 0.015 | -0.058 | 34.78
2.5 | 0.5735 | 0.01545 | -0.0578 | 37.1197
3 | 0.6259 | 0.01581 | -0.0576 | 39.5889
3.5 | 0.681 | 0.01595 | -0.0574 | 42.6959
4 | 0.7287 | 0.01651 | -0.0563 | 44.1369
4.5 | 0.7749 | 0.0168 | -0.0545 | 46.125
5 | 0.8273 | 0.01672 | -0.0532 | 49.4797
5.5 | 0.8676 | 0.01727 | -0.0507 | 50.2374
6 | 0.9472 | 0.01693 | -0.0549 | 55.948
6.5 | 1.0345 | 0.01628 | -0.061 | 63.5442
7 | 1.0809 | 0.01621 | -0.0601 | 66.6811
7.5 | 1.129 | 0.01579 | -0.0587 | 71.5009
8 | 1.1748 | 0.01539 | -0.0569 | 76.3353
8.5 | 1.2146 | 0.01548 | -0.0544 | 78.4625
9 | 1.2405 | 0.01592 | -0.0499 | 77.9209
9.5 | 1.2435 | 0.01701 | -0.0425 | 73.1041
10 | 1.2291 | 0.01963 | -0.0347 | 62.6133
10.5 | 1.1979 | 0.02431 | -0.0274 | 49.276
11 | 1.1703 | 0.02975 | -0.0221 | 39.3378
11.5 | 1.1477 | 0.03554 | -0.0183 | 32.2932
12 | 1.1332 | 0.04133 | -0.0158 | 27.4183
12.5 | 1.123 | 0.04718 | -0.0141 | 23.8025
13 | 1.1199 | 0.05273 | -0.0129 | 21.2384
13.5 | 1.1212 | 0.05805 | -0.0122 | 19.3144
14 | 1.1312 | 0.06267 | -0.0118 | 18.0501
14.5 | 1.1427 | 0.06715 | -0.0114 | 17.0171
15 | 1.1558 | 0.0715 | -0.0112 | 16.165
15.5 | 1.1739 | 0.07533 | -0.011 | 15.5834
16 | 1.1917 | 0.07927 | -0.011 | 15.0334
16.5 | 1.2157 | 0.08232 | -0.0104 | 14.768
17 | 1.2335 | 0.0865 | -0.0107 | 14.2601
17.5 | 1.2539 | 0.09026 | -0.011 | 13.8921
18 | 1.2726 | 0.09441 | -0.011 | 13.4795
18.5 | 1.2768 | 0.10081 | -0.0126 | 12.6654
19 | 1.2793 | 0.10753 | -0.0146 | 11.8971
19.5 | 1.281 | 0.11434 | -0.0172 | 11.2034
20 | 1.2925 | 0.11967 | -0.0187 | 10.8005

## 21. Re 250k Mach 0.25 (1)
BIGFOIL.COM POLAR EXPORT
NACA64-418 a=0.5
NACA64-418 a=0.5 |  |  |  | Cl Max: | 1.527 | at alpha= | 13 | deg
JavaFoil+Calcfoil stall+Eppler ext transition |  |  |  | L/D Max: | 67.27 | at alpha= | 6.5 | deg
Re: | 250000 |  |  | Cd Min: | 0.01024 | at alpha= | -3.5 | deg
Mach: | 0.25 |  |  | Cl=0 at alpha= | -2.6406 | deg
|  |  |  | @ Cl=0.1, Cd= | 0.010603
|  |  |  | @ Cl=0.4, Cd= | 0.011548
|  |  |  | @ Cl=0.6, Cd= | 0.012396
alpha (deg) | Cl | Cd | Cm | Cl/Cd
-18.5 | -0.599 | 0.22141 | -0.013 | -2.706
-18 | -0.643 | 0.19502 | -0.008 | -3.297
-17.5 | -0.686 | 0.17952 | -0.008 | -3.82
-17 | -0.728 | 0.17626 | -0.014 | -4.13
-16.5 | -0.762 | 0.16452 | -0.015 | -4.634
-16 | -0.791 | 0.1503 | -0.015 | -5.265
-15.5 | -0.815 | 0.1434 | -0.016 | -5.685
-15 | -0.833 | 0.13243 | -0.016 | -6.292
-14.5 | -0.845 | 0.12234 | -0.017 | -6.908
-14 | -0.851 | 0.11394 | -0.017 | -7.471
-13.5 | -0.852 | 0.10627 | -0.018 | -8.013
-13 | -0.847 | 0.09902 | -0.019 | -8.557
-12.5 | -0.836 | 0.09363 | -0.019 | -8.924
-12 | -0.814 | 0.08706 | -0.02 | -9.354
-11.5 | -0.784 | 0.082 | -0.017 | -9.557
-11 | -0.755 | 0.07667 | -0.018 | -9.849
-10.5 | -0.723 | 0.07211 | -0.018 | -10.033
-10 | -0.689 | 0.06816 | -0.018 | -10.107
-9.5 | -0.652 | 0.06404 | -0.019 | -10.18
-9 | -0.612 | 0.0598 | -0.019 | -10.24
-8.5 | -0.572 | 0.05606 | -0.021 | -10.199
-8 | -0.529 | 0.05271 | -0.021 | -10.029
-7.5 | -0.578 | 0.01769 | -0.042 | -32.683
-7 | -0.526 | 0.01697 | -0.043 | -31.017
-6.5 | -0.471 | 0.01613 | -0.044 | -29.209
-6 | -0.414 | 0.01554 | -0.045 | -26.634
-5.5 | -0.355 | 0.01498 | -0.046 | -23.721
-5 | -0.296 | 0.01448 | -0.047 | -20.42
-4.5 | -0.235 | 0.01338 | -0.048 | -17.549
-4 | -0.173 | 0.01354 | -0.049 | -12.805
-3.5 | -0.11 | 0.01024 | -0.049 | -10.743
-3 | -0.046 | 0.01057 | -0.05 | -4.378
-2.5 | 0.018 | 0.01062 | -0.05 | 1.662
-2 | 0.082 | 0.01058 | -0.051 | 7.741
-1.5 | 0.146 | 0.01066 | -0.052 | 13.704
-1 | 0.21 | 0.01071 | -0.052 | 19.642
-0.5 | 0.274 | 0.01083 | -0.053 | 25.353
0 | 0.33 | 0.01131 | -0.054 | 29.213
0.5 | 0.392 | 0.01152 | -0.054 | 34.026
1 | 0.454 | 0.01174 | -0.055 | 38.623
1.5 | 0.515 | 0.012 | -0.055 | 42.915
2 | 0.576 | 0.01228 | -0.056 | 46.895
2.5 | 0.636 | 0.01257 | -0.057 | 50.609
3 | 0.697 | 0.0129 | -0.057 | 53.991
3.5 | 0.756 | 0.0133 | -0.058 | 56.857
4 | 0.816 | 0.01367 | -0.058 | 59.659
4.5 | 0.875 | 0.0141 | -0.059 | 62.085
5 | 0.927 | 0.01438 | -0.06 | 64.425
5.5 | 0.983 | 0.0149 | -0.06 | 65.927
6 | 1.037 | 0.01554 | -0.061 | 66.734
6.5 | 1.09 | 0.0162 | -0.061 | 67.27
7 | 1.142 | 0.01697 | -0.062 | 67.268
7.5 | 1.192 | 0.01782 | -0.062 | 66.888
8 | 1.244 | 0.02693 | -0.063 | 46.204
8.5 | 1.291 | 0.02843 | -0.064 | 45.421
9 | 1.334 | 0.03002 | -0.064 | 44.447
9.5 | 1.374 | 0.03175 | -0.065 | 43.266
10 | 1.41 | 0.03354 | -0.065 | 42.033
10.5 | 1.442 | 0.03561 | -0.066 | 40.494
11 | 1.47 | 0.03762 | -0.066 | 39.07
11.5 | 1.493 | 0.03992 | -0.067 | 37.398
12 | 1.51 | 0.04252 | -0.067 | 35.519
12.5 | 1.523 | 0.04518 | -0.068 | 33.701
13 | 1.527 | 0.04829 | -0.068 | 31.619
13.5 | 1.341 | 0.09925 | -0.042 | 13.506
14 | 1.327 | 0.10764 | -0.037 | 12.331
14.5 | 1.312 | 0.11595 | -0.035 | 11.317
15 | 1.293 | 0.12357 | -0.034 | 10.462
15.5 | 1.267 | 0.13221 | -0.034 | 9.582
16 | 1.235 | 0.13937 | -0.033 | 8.858
16.5 | 1.196 | 0.14971 | -0.032 | 7.992
17 | 1.153 | 0.16175 | -0.032 | 7.13
17.5 | 1.104 | 0.17165 | -0.032 | 6.433
18 | 1.05 | 0.18903 | -0.031 | 5.557

## 22. Re 250k Mach 0.25 (2)
BIGFOIL.COM POLAR EXPORT
NACA64-418 a=0.5
NACA64-418 a=0.5 |  |  |  | Cl Max: | 1.2315 | at alpha= | 17.5 | deg
XFOIL ncrit=9 |  |  |  | L/D Max: | 74.0048 | at alpha= | 8.5 | deg
Re: | 250000 |  |  | Cd Min: | 0.1748 | at alpha= | 20 | deg
Mach: | 0.25 |  |  | Cl=0 at alpha= | -2.5985 | deg
|  |  |  | @ Cl=0.1, Cd= | 0.014579
|  |  |  | @ Cl=0.4, Cd= | 0.015241
|  |  |  | @ Cl=0.6, Cd= | 0.016351
alpha (deg) | Cl | Cd | Cm | Cl/Cd
-15.5 | -0.3937 | 0.15583 | -0.0304 | -2.5265
-15 | -0.3635 | 0.14864 | -0.0376 | -2.4455
-14.5 | -0.3843 | 0.13721 | -0.0463 | -2.8008
-14 | -0.3574 | 0.13279 | -0.0452 | -2.6915
-13.5 | -0.3415 | 0.1271 | -0.0467 | -2.6869
-13 | -0.3766 | 0.1131 | -0.0569 | -3.3298
-12.5 | -0.5713 | 0.06482 | -0.0856 | -8.8136
-12 | -0.608 | 0.05586 | -0.0886 | -10.8844
-11.5 | -0.6438 | 0.04863 | -0.0887 | -13.2387
-11 | -0.6705 | 0.04293 | -0.0859 | -15.6184
-10.5 | -0.6854 | 0.03843 | -0.0809 | -17.835
-10 | -0.6754 | 0.03433 | -0.0771 | -19.6738
-9.5 | -0.649 | 0.03086 | -0.0742 | -21.0305
-9 | -0.6122 | 0.02838 | -0.072 | -21.5715
-8.5 | -0.5631 | 0.02537 | -0.0713 | -22.1955
-8 | -0.5139 | 0.02353 | -0.0705 | -21.8402
-7.5 | -0.4667 | 0.02198 | -0.0689 | -21.2329
-7 | -0.4225 | 0.02039 | -0.0674 | -20.7209
-6.5 | -0.3781 | 0.01928 | -0.0655 | -19.611
-6 | -0.3364 | 0.01804 | -0.0636 | -18.6475
-5.5 | -0.2933 | 0.01683 | -0.0618 | -17.4272
-5 | -0.2543 | 0.01515 | -0.0599 | -16.7855
-4.5 | -0.2172 | 0.01358 | -0.0577 | -15.9941
-4 | -0.1607 | 0.01369 | -0.057 | -11.7385
-3.5 | -0.1039 | 0.0139 | -0.0568 | -7.4748
-3 | -0.0465 | 0.01408 | -0.0564 | -3.3026
-2.5 | 0.0114 | 0.01431 | -0.0562 | 0.79665
-2 | 0.0678 | 0.01459 | -0.0559 | 4.647
-1.5 | 0.1276 | 0.01457 | -0.0562 | 8.7577
-1 | 0.1853 | 0.01471 | -0.0566 | 12.5969
0 | 0.3041 | 0.01481 | -0.0578 | 20.5334
0.5 | 0.3602 | 0.01509 | -0.0582 | 23.8701
1 | 0.418 | 0.01531 | -0.0586 | 27.3024
1.5 | 0.4774 | 0.01543 | -0.0591 | 30.9397
2 | 0.5306 | 0.01591 | -0.0589 | 33.3501
2.5 | 0.5852 | 0.01631 | -0.0588 | 35.8798
3 | 0.6435 | 0.01647 | -0.0589 | 39.071
3.5 | 0.6913 | 0.01718 | -0.0578 | 40.2386
4 | 0.7403 | 0.01764 | -0.0565 | 41.9671
4.5 | 0.7982 | 0.0176 | -0.0559 | 45.3523
5 | 0.8318 | 0.0184 | -0.0521 | 45.2065
5.5 | 0.885 | 0.0183 | -0.0504 | 48.3607
6 | 0.9552 | 0.01861 | -0.0532 | 51.3272
6.5 | 1.0542 | 0.01743 | -0.0598 | 60.4819
7 | 1.1093 | 0.01695 | -0.0592 | 65.4454
7.5 | 1.1556 | 0.01647 | -0.0569 | 70.1639
8 | 1.1895 | 0.01644 | -0.0529 | 72.354
8.5 | 1.2233 | 0.01653 | -0.0488 | 74.0048
9 | 1.226 | 0.01761 | -0.041 | 69.6195
9.5 | 1.2227 | 0.01976 | -0.0343 | 61.8775
10 | 1.1959 | 0.02399 | -0.027 | 49.8499
10.5 | 1.1632 | 0.02963 | -0.0211 | 39.2575
11 | 1.136 | 0.03576 | -0.017 | 31.7673
11.5 | 1.116 | 0.04208 | -0.0143 | 26.5209
12 | 1.1032 | 0.04828 | -0.0125 | 22.85
12.5 | 1.0963 | 0.05436 | -0.0114 | 20.1674
13 | 1.0991 | 0.05978 | -0.0106 | 18.3857
13.5 | 1.1054 | 0.06501 | -0.0102 | 17.0035
14 | 1.1145 | 0.06998 | -0.0098 | 15.926
14.5 | 1.1305 | 0.0744 | -0.0096 | 15.1949
15 | 1.1485 | 0.07842 | -0.009 | 14.6455
15.5 | 1.1672 | 0.08268 | -0.0089 | 14.1171
16 | 1.1901 | 0.08617 | -0.0083 | 13.8111
16.5 | 1.2039 | 0.09143 | -0.0087 | 13.1675
17 | 1.215 | 0.09708 | -0.0097 | 12.5155
17.5 | 1.2315 | 0.10186 | -0.01 | 12.0901
18 | 1.2189 | 0.11139 | -0.0135 | 10.9426
18.5 | 1.1996 | 0.1223 | -0.0183 | 9.8087
19 | 1.1725 | 0.13512 | -0.0251 | 8.6775
19.5 | 1.1332 | 0.15117 | -0.0348 | 7.4962
20 | 1.0677 | 0.1748 | -0.0506 | 6.1081

## 23. Re 250k Mach 0.50 (1)
BIGFOIL.COM POLAR EXPORT
NACA64-418 a=0.5
NACA64-418 a=0.5 |  |  |  | Cl Max: | 1.383 | at alpha= | 9 | deg
JavaFoil+Calcfoil stall+Eppler ext transition |  |  |  | L/D Max: | 59.768 | at alpha= | 5.5 | deg
Re: | 250000 |  |  | Cd Min: | 0.01137 | at alpha= | -2.5 | deg
Mach: | 0.5 |  |  | Cl=0 at alpha= | -2.6389 | deg
|  |  |  | @ Cl=0.1, Cd= | 0.011389
|  |  |  | @ Cl=0.4, Cd= | 0.012727
|  |  |  | @ Cl=0.6, Cd= | 0.013704
alpha (deg) | Cl | Cd | Cm | Cl/Cd
-20 | -0.986 | 0.27114 | -0.017 | -3.635
-19.5 | -0.957 | 0.26695 | -0.017 | -3.585
-19 | -0.928 | 0.25446 | -0.017 | -3.645
-18.5 | -0.9 | 0.25246 | -0.017 | -3.564
-18 | -0.872 | 0.25203 | -0.018 | -3.46
-17.5 | -0.844 | 0.24107 | -0.018 | -3.503
-17 | -0.815 | 0.23376 | -0.018 | -3.486
-16.5 | -0.786 | 0.22464 | -0.018 | -3.501
-16 | -0.758 | 0.21742 | -0.018 | -3.488
-15.5 | -0.73 | 0.21534 | -0.018 | -3.392
-15 | -0.703 | 0.21216 | -0.019 | -3.312
-14.5 | -0.673 | 0.1932 | -0.018 | -3.484
-14 | -0.645 | 0.18594 | -0.018 | -3.468
-13.5 | -0.617 | 0.19318 | -0.019 | -3.193
-13 | -0.589 | 0.18247 | -0.019 | -3.226
-12.5 | -0.561 | 0.17191 | -0.019 | -3.261
-12 | -0.531 | 0.16496 | -0.018 | -3.221
-11.5 | -0.503 | 0.15604 | -0.018 | -3.224
-11 | -0.475 | 0.14955 | -0.019 | -3.175
-10.5 | -0.445 | 0.11292 | -0.012 | -3.942
-10 | -0.417 | 0.0823 | -0.011 | -5.066
-9.5 | -0.39 | 0.09972 | -0.02 | -3.914
-9 | -0.568 | 0.07456 | -0.021 | -7.62
-8.5 | -0.57 | 0.06483 | -0.021 | -8.8
-8 | -0.548 | 0.05924 | -0.022 | -9.257
-7.5 | -0.514 | 0.05461 | -0.022 | -9.411
-7 | -0.472 | 0.05058 | -0.023 | -9.331
-6.5 | -0.426 | 0.04686 | -0.025 | -9.083
-6 | -0.447 | 0.01811 | -0.049 | -24.697
-5.5 | -0.386 | 0.01745 | -0.05 | -22.117
-5 | -0.322 | 0.0166 | -0.05 | -19.413
-4.5 | -0.257 | 0.01586 | -0.051 | -16.187
-4 | -0.189 | 0.0152 | -0.052 | -12.459
-3.5 | -0.121 | 0.0147 | -0.053 | -8.219
-3 | -0.052 | 0.01139 | -0.055 | -4.537
-2.5 | 0.02 | 0.01137 | -0.056 | 1.733
-2 | 0.092 | 0.01139 | -0.056 | 8.041
-1.5 | 0.163 | 0.01138 | -0.057 | 14.36
-1 | 0.235 | 0.01151 | -0.058 | 20.427
-0.5 | 0.307 | 0.01166 | -0.058 | 26.325
0 | 0.365 | 0.01259 | -0.059 | 29.018
0.5 | 0.434 | 0.01286 | -0.06 | 33.738
1 | 0.502 | 0.0132 | -0.061 | 38.019
1.5 | 0.569 | 0.01354 | -0.061 | 42.05
2 | 0.637 | 0.0139 | -0.062 | 45.805
2.5 | 0.704 | 0.01434 | -0.063 | 49.045
3 | 0.77 | 0.01483 | -0.063 | 51.91
3.5 | 0.836 | 0.01542 | -0.064 | 54.224
4 | 0.901 | 0.01603 | -0.064 | 56.224
4.5 | 0.967 | 0.01672 | -0.065 | 57.81
5 | 1.02 | 0.01749 | -0.066 | 58.314
5.5 | 1.08 | 0.01807 | -0.066 | 59.768
6 | 1.136 | 0.01904 | -0.067 | 59.692
6.5 | 1.19 | 0.02011 | -0.067 | 59.172
7 | 1.248 | 0.0308 | -0.068 | 40.525
7.5 | 1.295 | 0.03283 | -0.069 | 39.444
8 | 1.336 | 0.03525 | -0.07 | 37.902
8.5 | 1.368 | 0.03785 | -0.07 | 36.154
9 | 1.383 | 0.04083 | -0.071 | 33.885
9.5 | 1.373 | 0.04419 | -0.071 | 31.078
10 | 1.14 | 0.07651 | -0.033 | 14.9
10.5 | 0.882 | 0.09379 | -0.027 | 9.407
11 | 0.763 | 0.13334 | -0.031 | 5.722
11.5 | 0.79 | 0.1468 | -0.03 | 5.381
12 | 0.819 | 0.15649 | -0.035 | 5.23
12.5 | 0.845 | 0.16771 | -0.035 | 5.041
13 | 0.872 | 0.17709 | -0.035 | 4.926
13.5 | 0.901 | 0.19047 | -0.039 | 4.731
14 | 0.928 | 0.18618 | -0.04 | 4.985

## 24. Re 250k Mach 0.50 (2)
BIGFOIL.COM POLAR EXPORT
NACA64-418 a=0.5
NACA64-418 a=0.5 |  |  |  | Cl Max: | 0.625 | at alpha= | 4 | deg
XFOIL ncrit=9 |  |  |  | L/D Max: | 27.6643 | at alpha= | 2.5 | deg
Re: | 250000 |  |  | Cd Min: | 0.2413 | at alpha= | -20 | deg
Mach: | 0.5 |  |  | Cl=0 at alpha= | -2.5017 | deg
|  |  |  | @ Cl=0.1, Cd= | 0.016907
|  |  |  | @ Cl=0.4, Cd= | 0.018911
|  |  |  | @ Cl=0.6, Cd= | 0.028535
alpha (deg) | Cl | Cd | Cm | Cl/Cd
-20 | -0.5669 | 0.2413 | 0.0176 | -2.3494
-19.5 | -0.5539 | 0.23362 | 0.0091 | -2.3709
-19 | -0.5212 | 0.22472 | 0.0059 | -2.3193
-18.5 | -0.502 | 0.21688 | -0.0013 | -2.3146
-18 | -0.4739 | 0.20821 | -0.006 | -2.2761
-17.5 | -0.456 | 0.20069 | -0.014 | -2.2722
-16.5 | -0.403 | 0.18482 | -0.0282 | -2.1805
-16 | -0.3866 | 0.17697 | -0.0306 | -2.1846
-15.5 | -0.3614 | 0.17082 | -0.0315 | -2.1157
-15 | -0.3695 | 0.1643 | -0.0391 | -2.2489
-14.5 | -0.3432 | 0.15564 | -0.041 | -2.2051
-14 | -0.3142 | 0.1492 | -0.0423 | -2.1059
-13.5 | -0.2996 | 0.14214 | -0.0466 | -2.1078
-13 | -0.3024 | 0.13298 | -0.0531 | -2.274
-12.5 | -0.2728 | 0.12675 | -0.0543 | -2.1523
-12 | -0.2569 | 0.11951 | -0.0579 | -2.1496
-11.5 | -0.2854 | 0.1014 | -0.0685 | -2.8146
-11 | -0.2867 | 0.09162 | -0.0733 | -3.1292
-10.5 | -0.3207 | 0.07526 | -0.084 | -4.2612
-10 | -0.3775 | 0.05966 | -0.0952 | -6.3275
-9.5 | -0.417 | 0.04971 | -0.101 | -8.3887
-9 | -0.446 | 0.0422 | -0.1031 | -10.5687
-8.5 | -0.4631 | 0.03653 | -0.1019 | -12.6773
-8 | -0.4637 | 0.03204 | -0.0987 | -14.4725
-7.5 | -0.4481 | 0.0286 | -0.0942 | -15.6678
-7 | -0.4122 | 0.02594 | -0.0906 | -15.8905
-6.5 | -0.3666 | 0.02361 | -0.0875 | -15.5273
-6 | -0.3201 | 0.02196 | -0.0847 | -14.5765
-5.5 | -0.2826 | 0.02039 | -0.0805 | -13.8597
-5 | -0.2449 | 0.01917 | -0.0767 | -12.7752
-4.5 | -0.2054 | 0.01777 | -0.073 | -11.5588
-4 | -0.1778 | 0.0155 | -0.0688 | -11.471
-3.5 | -0.1254 | 0.01546 | -0.0662 | -8.1113
-3 | -0.06 | 0.01574 | -0.065 | -3.8119
-2.5 | 0.0002 | 0.01638 | -0.0636 | 0.01221
-2 | 0.065 | 0.01671 | -0.0626 | 3.8899
-1.5 | 0.1289 | 0.01707 | -0.062 | 7.5513
-1 | 0.1869 | 0.01754 | -0.0614 | 10.6556
-0.5 | 0.2543 | 0.01756 | -0.0619 | 14.4818
0 | 0.3091 | 0.01824 | -0.0611 | 16.9463
0.5 | 0.3657 | 0.01885 | -0.0606 | 19.4005
1 | 0.4332 | 0.01897 | -0.061 | 22.8361
1.5 | 0.4603 | 0.02088 | -0.0572 | 22.045
2 | 0.5216 | 0.02131 | -0.0569 | 24.4768
2.5 | 0.5934 | 0.02145 | -0.0576 | 27.6643
3 | 0.4711 | 0.02972 | -0.0396 | 15.8513
3.5 | 0.5437 | 0.0292 | -0.0393 | 18.6199
4 | 0.625 | 0.02824 | -0.0395 | 22.1317

## 25. Re 500k Mach 0.00 (1)
BIGFOIL.COM POLAR EXPORT
NACA64-418 a=0.5
NACA64-418 a=0.5 |  |  |  | Cl Max: | 1.604 | at alpha= | 15 | deg
JavaFoil+Calcfoil stall+Eppler ext transition |  |  |  | L/D Max: | 97.199 | at alpha= | 7.5 | deg
Re: | 500000 |  |  | Cd Min: | 0.008 | at alpha= | 0.5 | deg
Mach: | 0 |  |  | Cl=0 at alpha= | -2.6371 | deg
|  |  |  | @ Cl=0.1, Cd= | 0.0082668
|  |  |  | @ Cl=0.4, Cd= | 0.0081875
|  |  |  | @ Cl=0.6, Cd= | 0.0092953
alpha (deg) | Cl | Cd | Cm | Cl/Cd
-20 | -0.886 | 0.18937 | -0.013 | -4.681
-19.5 | -0.902 | 0.18047 | -0.013 | -4.996
-19 | -0.915 | 0.17091 | -0.014 | -5.353
-18.5 | -0.927 | 0.16135 | -0.014 | -5.742
-18 | -0.936 | 0.15379 | -0.015 | -6.088
-17.5 | -0.943 | 0.14616 | -0.015 | -6.454
-17 | -0.949 | 0.1373 | -0.016 | -6.91
-16.5 | -0.951 | 0.12967 | -0.016 | -7.336
-16 | -0.951 | 0.12314 | -0.017 | -7.725
-15.5 | -0.947 | 0.1173 | -0.017 | -8.073
-15 | -0.941 | 0.11063 | -0.018 | -8.509
-14.5 | -0.932 | 0.10327 | -0.018 | -9.027
-14 | -0.921 | 0.09685 | -0.019 | -9.506
-13.5 | -0.907 | 0.08891 | -0.021 | -10.206
-13 | -0.889 | 0.08316 | -0.021 | -10.69
-12.5 | -0.853 | 0.0828 | -0.018 | -10.297
-12 | -0.822 | 0.0782 | -0.018 | -10.51
-11.5 | -0.791 | 0.07323 | -0.019 | -10.805
-11 | -0.764 | 0.06635 | -0.022 | -11.514
-10.5 | -0.721 | 0.06545 | -0.019 | -11.014
-10 | -0.807 | 0.01945 | -0.037 | -41.501
-9.5 | -0.768 | 0.01765 | -0.038 | -43.499
-9 | -0.722 | 0.01674 | -0.038 | -43.116
-8.5 | -0.674 | 0.01576 | -0.039 | -42.807
-8 | -0.625 | 0.015 | -0.04 | -41.648
-7.5 | -0.573 | 0.01424 | -0.041 | -40.234
-7 | -0.519 | 0.01362 | -0.042 | -38.114
-6.5 | -0.464 | 0.01309 | -0.043 | -35.446
-6 | -0.407 | 0.01193 | -0.044 | -34.135
-5.5 | -0.35 | 0.012 | -0.045 | -29.206
-5 | -0.29 | 0.01165 | -0.046 | -24.908
-4.5 | -0.229 | 0.0113 | -0.046 | -20.281
-4 | -0.168 | 0.01103 | -0.047 | -15.242
-3.5 | -0.107 | 0.00816 | -0.048 | -13.057
-3 | -0.045 | 0.00821 | -0.049 | -5.464
-2.5 | 0.017 | 0.00818 | -0.049 | 2.09
-2 | 0.079 | 0.00826 | -0.05 | 9.607
-1.5 | 0.141 | 0.00828 | -0.051 | 17.098
-1 | 0.204 | 0.00834 | -0.052 | 24.407
-0.5 | 0.266 | 0.00846 | -0.052 | 31.404
0 | 0.328 | 0.00857 | -0.053 | 38.273
0.5 | 0.387 | 0.008 | -0.054 | 48.384
1 | 0.448 | 0.00888 | -0.054 | 50.39
1.5 | 0.508 | 0.00905 | -0.055 | 56.117
2 | 0.568 | 0.00921 | -0.055 | 61.658
2.5 | 0.628 | 0.00937 | -0.056 | 66.996
3 | 0.687 | 0.00958 | -0.057 | 71.698
3.5 | 0.746 | 0.00978 | -0.057 | 76.331
4 | 0.805 | 0.01 | -0.058 | 80.514
4.5 | 0.864 | 0.01001 | -0.058 | 86.285
5 | 0.916 | 0.01022 | -0.059 | 89.566
5.5 | 0.971 | 0.01051 | -0.06 | 92.405
6 | 1.026 | 0.01087 | -0.06 | 94.404
6.5 | 1.079 | 0.01125 | -0.061 | 95.963
7 | 1.131 | 0.01167 | -0.061 | 96.954
7.5 | 1.182 | 0.01216 | -0.062 | 97.199
8 | 1.232 | 0.01269 | -0.062 | 97.043
8.5 | 1.267 | 0.02296 | -0.062 | 55.175
9 | 1.312 | 0.02418 | -0.063 | 54.262
9.5 | 1.354 | 0.02552 | -0.063 | 53.045
10 | 1.394 | 0.02692 | -0.064 | 51.778
10.5 | 1.431 | 0.02841 | -0.064 | 50.351
11 | 1.465 | 0.02989 | -0.065 | 49
11.5 | 1.496 | 0.03155 | -0.065 | 47.423
12 | 1.523 | 0.03342 | -0.066 | 45.585
12.5 | 1.548 | 0.03522 | -0.066 | 43.951
13 | 1.569 | 0.03744 | -0.067 | 41.893
13.5 | 1.586 | 0.03952 | -0.067 | 40.132
14 | 1.597 | 0.04193 | -0.068 | 38.099
14.5 | 1.603 | 0.0445 | -0.068 | 36.027
15 | 1.604 | 0.04734 | -0.069 | 33.887
15.5 | 1.601 | 0.0505 | -0.069 | 31.703
16 | 1.593 | 0.05387 | -0.069 | 29.57
16.5 | 1.581 | 0.05787 | -0.069 | 27.32
17 | 1.564 | 0.06223 | -0.07 | 25.139
17.5 | 1.538 | 0.06952 | -0.069 | 22.121
18 | 1.489 | 0.08481 | -0.067 | 17.558
18.5 | 1.379 | 0.1319 | -0.056 | 10.455
19 | 1.322 | 0.15821 | -0.047 | 8.359
19.5 | 1.292 | 0.16854 | -0.045 | 7.666
20 | 1.261 | 0.17919 | -0.043 | 7.038

## 26. Re 500k Mach 0.00 (2)
BIGFOIL.COM POLAR EXPORT
NACA64-418 a=0.5
NACA64-418 a=0.5 |  |  |  | Cl Max: | 1.3069 | at alpha= | 20 | deg
XFOIL ncrit=9 |  |  |  | L/D Max: | 109.126 | at alpha= | 8 | deg
Re: | 500000 |  |  | Cd Min: | 0.19012 | at alpha= | -18.5 | deg
Mach: | 0 |  |  | Cl=0 at alpha= | -2.6406 | deg
|  |  |  | @ Cl=0.1, Cd= | 0.0094256
|  |  |  | @ Cl=0.4, Cd= | 0.00955
|  |  |  | @ Cl=0.6, Cd= | 0.0097754
alpha (deg) | Cl | Cd | Cm | Cl/Cd
-18.5 | -0.5068 | 0.19012 | -0.0015 | -2.6657
-18 | -0.511 | 0.17856 | -0.0095 | -2.8618
-17.5 | -0.4814 | 0.17504 | -0.0108 | -2.7502
-17 | -0.4596 | 0.16999 | -0.014 | -2.7037
-16.5 | -0.4639 | 0.15723 | -0.0229 | -2.9505
-15.5 | -0.7843 | 0.06515 | -0.0749 | -12.0384
-15 | -0.8264 | 0.05537 | -0.0795 | -14.925
-14.5 | -0.8599 | 0.04782 | -0.0806 | -17.982
-14 | -0.8791 | 0.04209 | -0.0798 | -20.8862
-13.5 | -0.8865 | 0.03793 | -0.0779 | -23.372
-13 | -0.8853 | 0.03447 | -0.0752 | -25.6832
-12.5 | -0.875 | 0.03175 | -0.072 | -27.5591
-12 | -0.8599 | 0.02942 | -0.0683 | -29.2284
-11.5 | -0.8159 | 0.02626 | -0.0683 | -31.0701
-11 | -0.7805 | 0.02446 | -0.0666 | -31.9092
-10.5 | -0.746 | 0.02298 | -0.0645 | -32.463
-10 | -0.707 | 0.02154 | -0.0629 | -32.8227
-9.5 | -0.6667 | 0.02028 | -0.0613 | -32.8748
-9 | -0.6246 | 0.0192 | -0.0599 | -32.5312
-8.5 | -0.5874 | 0.01757 | -0.058 | -33.432
-8 | -0.5437 | 0.01663 | -0.0568 | -32.6939
-7.5 | -0.4974 | 0.01583 | -0.0558 | -31.4214
-7 | -0.4538 | 0.01469 | -0.0546 | -30.8918
-6.5 | -0.404 | 0.01407 | -0.0541 | -28.7136
-6 | -0.3544 | 0.01327 | -0.0536 | -26.7069
-5.5 | -0.3041 | 0.01252 | -0.0532 | -24.2891
-5 | -0.2549 | 0.01152 | -0.0529 | -22.1267
-4.5 | -0.209 | 0.01003 | -0.0524 | -20.8375
-4 | -0.1571 | 0.00943 | -0.0523 | -16.6596
-3.5 | -0.0993 | 0.00938 | -0.0529 | -10.5864
-3 | -0.0414 | 0.00937 | -0.0534 | -4.4184
-2.5 | 0.0162 | 0.0094 | -0.0538 | 1.7234
-2 | 0.0743 | 0.00939 | -0.0544 | 7.9127
-1.5 | 0.1321 | 0.00947 | -0.0548 | 13.9493
-1 | 0.1904 | 0.00948 | -0.0555 | 20.0844
-0.5 | 0.2491 | 0.00948 | -0.0563 | 26.2764
0 | 0.3075 | 0.00947 | -0.057 | 32.471
0.5 | 0.3659 | 0.00955 | -0.0578 | 38.3141
1 | 0.4239 | 0.00955 | -0.0584 | 44.3874
1.5 | 0.482 | 0.00959 | -0.0591 | 50.2607
2 | 0.5397 | 0.00972 | -0.0598 | 55.5247
2.5 | 0.5969 | 0.00977 | -0.0603 | 61.0952
3 | 0.6544 | 0.00987 | -0.0609 | 66.3019
3.5 | 0.7116 | 0.01007 | -0.0614 | 70.6653
4 | 0.767 | 0.01016 | -0.0616 | 75.4921
4.5 | 0.8226 | 0.01019 | -0.0617 | 80.7262
5 | 0.8776 | 0.01035 | -0.0618 | 84.7923
5.5 | 0.9301 | 0.01031 | -0.0613 | 90.2134
6 | 0.9802 | 0.01026 | -0.0602 | 95.5361
6.5 | 1.0282 | 0.01031 | -0.0587 | 99.7284
7 | 1.0716 | 0.01028 | -0.0563 | 104.2412
7.5 | 1.1399 | 0.01047 | -0.0596 | 108.873
8 | 1.1862 | 0.01087 | -0.0588 | 109.126
8.5 | 1.2222 | 0.0115 | -0.0562 | 106.2783
9 | 1.2143 | 0.01325 | -0.0469 | 91.6453
9.5 | 1.1923 | 0.01656 | -0.0382 | 71.9988
10 | 1.1755 | 0.02054 | -0.0318 | 57.2298
10.5 | 1.1642 | 0.02477 | -0.027 | 47.0004
11 | 1.1588 | 0.02893 | -0.0234 | 40.0553
11.5 | 1.1584 | 0.03307 | -0.0206 | 35.0287
12 | 1.1593 | 0.03739 | -0.0183 | 31.0056
12.5 | 1.1635 | 0.04171 | -0.0167 | 27.895
13 | 1.1728 | 0.04582 | -0.0155 | 25.5958
13.5 | 1.1798 | 0.0503 | -0.0146 | 23.4553
14 | 1.1946 | 0.05421 | -0.0141 | 22.0365
14.5 | 1.1988 | 0.05935 | -0.0137 | 20.1988
15 | 1.2133 | 0.06356 | -0.0137 | 19.089
15.5 | 1.2239 | 0.06831 | -0.014 | 17.9168
16 | 1.2275 | 0.07393 | -0.0143 | 16.6035
16.5 | 1.2403 | 0.07873 | -0.015 | 15.7538
17 | 1.2507 | 0.08387 | -0.0159 | 14.9124
17.5 | 1.259 | 0.0893 | -0.0169 | 14.0985
18 | 1.2676 | 0.09465 | -0.0179 | 13.3925
18.5 | 1.277 | 0.10027 | -0.0196 | 12.7356
19 | 1.2862 | 0.10591 | -0.0213 | 12.1443
19.5 | 1.2943 | 0.11169 | -0.0234 | 11.5883
20 | 1.3069 | 0.11622 | -0.0245 | 11.2451

## 27. Re 500k Mach 0.10 (1)
BIGFOIL.COM POLAR EXPORT
NACA64-418 a=0.5
NACA64-418 a=0.5 |  |  |  | Cl Max: | 1.594 | at alpha= | 14.5 | deg
JavaFoil+Calcfoil stall+Eppler ext transition |  |  |  | L/D Max: | 96.648 | at alpha= | 7.5 | deg
Re: | 500000 |  |  | Cd Min: | 0.0082 | at alpha= | -3 | deg
Mach: | 0.1 |  |  | Cl=0 at alpha= | -2.6371 | deg
|  |  |  | @ Cl=0.1, Cd= | 0.0082893
|  |  |  | @ Cl=0.4, Cd= | 0.0088034
|  |  |  | @ Cl=0.6, Cd= | 0.0093336
alpha (deg) | Cl | Cd | Cm | Cl/Cd
-20 | -0.843 | 0.19538 | -0.013 | -4.315
-19.5 | -0.862 | 0.18551 | -0.013 | -4.644
-19 | -0.879 | 0.17598 | -0.014 | -4.992
-18.5 | -0.894 | 0.16562 | -0.014 | -5.395
-18 | -0.907 | 0.15741 | -0.015 | -5.761
-17.5 | -0.917 | 0.1493 | -0.015 | -6.144
-17 | -0.926 | 0.1397 | -0.015 | -6.63
-16.5 | -0.932 | 0.13179 | -0.016 | -7.07
-16 | -0.934 | 0.12652 | -0.016 | -7.384
-15.5 | -0.933 | 0.11875 | -0.017 | -7.859
-15 | -0.93 | 0.11239 | -0.017 | -8.272
-14.5 | -0.923 | 0.10522 | -0.018 | -8.773
-14 | -0.913 | 0.0985 | -0.019 | -9.27
-13.5 | -0.9 | 0.09192 | -0.02 | -9.788
-13 | -0.884 | 0.08516 | -0.021 | -10.38
-12.5 | -0.851 | 0.08299 | -0.018 | -10.251
-12 | -0.822 | 0.07885 | -0.018 | -10.421
-11.5 | -0.791 | 0.07361 | -0.018 | -10.743
-11 | -0.76 | 0.06876 | -0.02 | -11.055
-10.5 | -0.731 | 0.06184 | -0.023 | -11.823
-10 | -0.806 | 0.02011 | -0.037 | -40.069
-9.5 | -0.769 | 0.01787 | -0.038 | -43.006
-9 | -0.723 | 0.01697 | -0.039 | -42.642
-8.5 | -0.676 | 0.01595 | -0.04 | -42.394
-8 | -0.626 | 0.01512 | -0.04 | -41.418
-7.5 | -0.575 | 0.01434 | -0.041 | -40.089
-7 | -0.521 | 0.0137 | -0.042 | -38.018
-6.5 | -0.466 | 0.01316 | -0.043 | -35.387
-6 | -0.409 | 0.01199 | -0.044 | -34.08
-5.5 | -0.352 | 0.01215 | -0.045 | -28.983
-5 | -0.291 | 0.01178 | -0.046 | -24.752
-4.5 | -0.23 | 0.01135 | -0.047 | -20.296
-4 | -0.169 | 0.01107 | -0.047 | -15.253
-3.5 | -0.107 | 0.00821 | -0.048 | -13.053
-3 | -0.045 | 0.0082 | -0.049 | -5.495
-2.5 | 0.017 | 0.00823 | -0.05 | 2.086
-2 | 0.08 | 0.00827 | -0.05 | 9.643
-1.5 | 0.142 | 0.00833 | -0.051 | 17.067
-1 | 0.205 | 0.00841 | -0.052 | 24.348
-0.5 | 0.267 | 0.00848 | -0.053 | 31.49
0 | 0.33 | 0.00866 | -0.053 | 38.057
0.5 | 0.389 | 0.00878 | -0.054 | 44.273
1 | 0.45 | 0.00891 | -0.054 | 50.445
1.5 | 0.51 | 0.00909 | -0.055 | 56.1
2 | 0.571 | 0.00925 | -0.056 | 61.681
2.5 | 0.63 | 0.00942 | -0.056 | 66.928
3 | 0.69 | 0.00963 | -0.057 | 71.694
3.5 | 0.75 | 0.00986 | -0.058 | 76.06
4 | 0.809 | 0.01006 | -0.058 | 80.378
4.5 | 0.868 | 0.01009 | -0.059 | 85.981
5 | 0.92 | 0.0103 | -0.059 | 89.265
5.5 | 0.976 | 0.01059 | -0.06 | 92.159
6 | 1.03 | 0.01095 | -0.06 | 94.052
6.5 | 1.084 | 0.01134 | -0.061 | 95.546
7 | 1.136 | 0.0118 | -0.062 | 96.298
7.5 | 1.187 | 0.01228 | -0.062 | 96.648
8 | 1.224 | 0.02206 | -0.062 | 55.481
8.5 | 1.272 | 0.0232 | -0.063 | 54.824
9 | 1.316 | 0.02446 | -0.063 | 53.81
9.5 | 1.358 | 0.02583 | -0.064 | 52.577
10 | 1.398 | 0.02724 | -0.064 | 51.301
10.5 | 1.434 | 0.02874 | -0.065 | 49.894
11 | 1.467 | 0.03032 | -0.065 | 48.397
11.5 | 1.498 | 0.03198 | -0.066 | 46.83
12 | 1.524 | 0.03389 | -0.066 | 44.977
12.5 | 1.547 | 0.0359 | -0.067 | 43.1
13 | 1.566 | 0.03806 | -0.067 | 41.151
13.5 | 1.582 | 0.04014 | -0.068 | 39.404
14 | 1.591 | 0.04266 | -0.068 | 37.284
14.5 | 1.594 | 0.04548 | -0.068 | 35.039
15 | 1.592 | 0.04853 | -0.069 | 32.796
15.5 | 1.585 | 0.05171 | -0.069 | 30.648
16 | 1.573 | 0.05556 | -0.069 | 28.305
16.5 | 1.557 | 0.05961 | -0.07 | 26.116
17 | 1.534 | 0.06469 | -0.07 | 23.71
17.5 | 1.491 | 0.07728 | -0.068 | 19.289
18 | 1.379 | 0.12105 | -0.058 | 11.39
18.5 | 1.31 | 0.15274 | -0.047 | 8.577
19 | 1.277 | 0.16426 | -0.044 | 7.776
19.5 | 1.245 | 0.17394 | -0.043 | 7.156

## 28. Re 500k Mach 0.10 (2)
BIGFOIL.COM POLAR EXPORT
NACA64-418 a=0.5
NACA64-418 a=0.5 |  |  |  | Cl Max: | 1.299 | at alpha= | 20 | deg
XFOIL ncrit=9 |  |  |  | L/D Max: | 108.651 | at alpha= | 8 | deg
Re: | 500000 |  |  | Cd Min: | 0.17933 | at alpha= | -18 | deg
Mach: | 0.1 |  |  | Cl=0 at alpha= | -2.6414 | deg
|  |  |  | @ Cl=0.1, Cd= | 0.0094634
|  |  |  | @ Cl=0.4, Cd= | 0.00959
|  |  |  | @ Cl=0.6, Cd= | 0.0098196
alpha (deg) | Cl | Cd | Cm | Cl/Cd
-18 | -0.5114 | 0.17933 | -0.0098 | -2.8517
-17.5 | -0.4807 | 0.17569 | -0.0108 | -2.7361
-17 | -0.4581 | 0.17073 | -0.014 | -2.6832
-15.5 | -0.7192 | 0.07443 | -0.0705 | -9.6628
-15 | -0.7812 | 0.06101 | -0.0779 | -12.8045
-14.5 | -0.8232 | 0.05186 | -0.0807 | -15.8735
-14 | -0.8508 | 0.04499 | -0.0812 | -18.9109
-13.5 | -0.8648 | 0.04001 | -0.0799 | -21.6146
-13 | -0.8695 | 0.03597 | -0.0776 | -24.1729
-12.5 | -0.8638 | 0.03285 | -0.0745 | -26.2953
-12 | -0.856 | 0.03077 | -0.0702 | -27.8193
-11.5 | -0.8144 | 0.027 | -0.0701 | -30.163
-11 | -0.7791 | 0.025 | -0.0684 | -31.164
-10.5 | -0.7454 | 0.02342 | -0.0661 | -31.8275
-10 | -0.7074 | 0.02192 | -0.0642 | -32.2719
-9.5 | -0.6672 | 0.02058 | -0.0626 | -32.4198
-9 | -0.6255 | 0.01943 | -0.061 | -32.1925
-8.5 | -0.5878 | 0.0178 | -0.0591 | -33.0225
-8 | -0.5447 | 0.01681 | -0.0577 | -32.4033
-7.5 | -0.4988 | 0.01596 | -0.0566 | -31.2531
-7 | -0.4552 | 0.01483 | -0.0553 | -30.6945
-6.5 | -0.4056 | 0.01416 | -0.0547 | -28.6441
-6 | -0.3559 | 0.01335 | -0.0542 | -26.6592
-5.5 | -0.3052 | 0.01265 | -0.0537 | -24.1265
-5 | -0.2555 | 0.01165 | -0.0534 | -21.9313
-4 | -0.1581 | 0.00945 | -0.0527 | -16.7302
-3.5 | -0.1 | 0.0094 | -0.0532 | -10.6383
-3 | -0.0416 | 0.00941 | -0.0537 | -4.4208
-2.5 | 0.0164 | 0.00943 | -0.0542 | 1.7391
-2 | 0.0748 | 0.00942 | -0.0547 | 7.9406
-1.5 | 0.1328 | 0.00952 | -0.0551 | 13.9496
-1 | 0.1915 | 0.00951 | -0.0558 | 20.1367
-0.5 | 0.2506 | 0.00951 | -0.0566 | 26.3512
0 | 0.3094 | 0.00952 | -0.0573 | 32.5
0.5 | 0.3681 | 0.00959 | -0.0581 | 38.3837
1 | 0.4264 | 0.00959 | -0.0587 | 44.463
1.5 | 0.485 | 0.00965 | -0.0594 | 50.2591
2 | 0.5429 | 0.00977 | -0.0601 | 55.5681
2.5 | 0.6005 | 0.00982 | -0.0606 | 61.1507
3 | 0.6584 | 0.00992 | -0.0612 | 66.371
3.5 | 0.7157 | 0.01012 | -0.0617 | 70.7213
4 | 0.7716 | 0.01022 | -0.0619 | 75.499
4.5 | 0.8278 | 0.01026 | -0.062 | 80.6823
5 | 0.8827 | 0.01042 | -0.062 | 84.7121
5.5 | 0.936 | 0.01038 | -0.0615 | 90.1734
6.5 | 1.0342 | 0.01038 | -0.0588 | 99.6339
7 | 1.0776 | 0.01036 | -0.0563 | 104.0154
8 | 1.1919 | 0.01097 | -0.0584 | 108.6509
8.5 | 1.2247 | 0.01167 | -0.0552 | 104.9443
9 | 1.2112 | 0.01363 | -0.0453 | 88.8628
9.5 | 1.1886 | 0.01717 | -0.0368 | 69.2254
10 | 1.1715 | 0.02131 | -0.0306 | 54.9742
10.5 | 1.1592 | 0.02569 | -0.0259 | 45.1226
11 | 1.1541 | 0.02992 | -0.0224 | 38.5729
12 | 1.1546 | 0.03858 | -0.0176 | 29.9274
12.5 | 1.1598 | 0.04291 | -0.016 | 27.0287
13 | 1.1692 | 0.04709 | -0.0149 | 24.8291
13.5 | 1.1768 | 0.05161 | -0.0141 | 22.8018
14 | 1.1902 | 0.05574 | -0.0136 | 21.3527
14.5 | 1.1953 | 0.06088 | -0.0133 | 19.6337
15 | 1.2085 | 0.06532 | -0.0134 | 18.5012
15.5 | 1.218 | 0.07029 | -0.0136 | 17.3282
16 | 1.2235 | 0.0758 | -0.014 | 16.1412
16.5 | 1.2359 | 0.0807 | -0.0147 | 15.3147
17 | 1.246 | 0.086 | -0.0157 | 14.4884
17.5 | 1.2533 | 0.09155 | -0.0167 | 13.6898
18 | 1.2635 | 0.09688 | -0.0179 | 13.0419
18.5 | 1.2725 | 0.10266 | -0.0196 | 12.3953
19 | 1.281 | 0.1085 | -0.0215 | 11.8065
19.5 | 1.2892 | 0.11429 | -0.0236 | 11.2801
20 | 1.299 | 0.11956 | -0.0252 | 10.8648

## 29. Re 500k Mach 0.25 (1)
BIGFOIL.COM POLAR EXPORT
NACA64-418 a=0.5
NACA64-418 a=0.5 |  |  |  | Cl Max: | 1.538 | at alpha= | 13.5 | deg
JavaFoil+Calcfoil stall+Eppler ext transition |  |  |  | L/D Max: | 93.553 | at alpha= | 7 | deg
Re: | 500000 |  |  | Cd Min: | 0.00829 | at alpha= | -3.5 | deg
Mach: | 0.25 |  |  | Cl=0 at alpha= | -2.6406 | deg
|  |  |  | @ Cl=0.1, Cd= | 0.0083869
|  |  |  | @ Cl=0.4, Cd= | 0.0089654
|  |  |  | @ Cl=0.6, Cd= | 0.0095342
alpha (deg) | Cl | Cd | Cm | Cl/Cd
-19 | -0.549 | 0.21099 | -0.013 | -2.6
-18.5 | -0.6 | 0.2002 | -0.013 | -2.995
-18 | -0.647 | 0.18756 | -0.014 | -3.448
-17.5 | -0.69 | 0.17852 | -0.014 | -3.865
-17 | -0.729 | 0.1668 | -0.015 | -4.37
-16.5 | -0.763 | 0.14916 | -0.015 | -5.116
-16 | -0.792 | 0.14337 | -0.016 | -5.527
-15.5 | -0.816 | 0.13353 | -0.016 | -6.112
-15 | -0.834 | 0.12449 | -0.017 | -6.7
-14.5 | -0.846 | 0.1164 | -0.017 | -7.269
-14 | -0.853 | 0.10804 | -0.018 | -7.893
-13.5 | -0.853 | 0.10023 | -0.019 | -8.515
-13 | -0.85 | 0.09175 | -0.02 | -9.269
-12.5 | -0.839 | 0.08697 | -0.02 | -9.642
-12 | -0.819 | 0.08013 | -0.022 | -10.224
-11.5 | -0.785 | 0.07688 | -0.019 | -10.217
-11 | -0.757 | 0.07149 | -0.019 | -10.593
-10.5 | -0.726 | 0.06714 | -0.02 | -10.808
-10 | -0.692 | 0.06287 | -0.021 | -11.013
-9.5 | -0.755 | 0.02272 | -0.037 | -33.23
-9 | -0.728 | 0.01823 | -0.039 | -39.966
-8.5 | -0.685 | 0.01696 | -0.04 | -40.361
-8 | -0.636 | 0.01592 | -0.041 | -39.953
-7.5 | -0.585 | 0.01496 | -0.042 | -39.072
-7 | -0.531 | 0.01429 | -0.043 | -37.147
-6.5 | -0.475 | 0.01365 | -0.044 | -34.791
-6 | -0.417 | 0.01311 | -0.045 | -31.825
-5.5 | -0.358 | 0.012 | -0.046 | -29.831
-5 | -0.299 | 0.01206 | -0.047 | -24.81
-4.5 | -0.237 | 0.0116 | -0.048 | -20.385
-4 | -0.173 | 0.01129 | -0.049 | -15.362
-3.5 | -0.11 | 0.00829 | -0.05 | -13.263
-3 | -0.046 | 0.00832 | -0.05 | -5.564
-2.5 | 0.018 | 0.00834 | -0.051 | 2.115
-2 | 0.082 | 0.00837 | -0.052 | 9.793
-1.5 | 0.146 | 0.00843 | -0.053 | 17.333
-1 | 0.21 | 0.00857 | -0.053 | 24.549
-0.5 | 0.274 | 0.00829 | -0.054 | 33.124
0 | 0.336 | 0.00882 | -0.054 | 38.038
0.5 | 0.398 | 0.00896 | -0.055 | 44.424
1 | 0.461 | 0.00913 | -0.056 | 50.435
1.5 | 0.523 | 0.00931 | -0.056 | 56.162
2 | 0.584 | 0.00948 | -0.057 | 61.667
2.5 | 0.646 | 0.00969 | -0.058 | 66.677
3 | 0.707 | 0.0099 | -0.058 | 71.425
3.5 | 0.768 | 0.01016 | -0.059 | 75.61
4 | 0.829 | 0.01039 | -0.06 | 79.721
4.5 | 0.889 | 0.01067 | -0.06 | 83.349
5 | 0.942 | 0.01074 | -0.061 | 87.695
5.5 | 0.999 | 0.01107 | -0.061 | 90.214
6 | 1.054 | 0.01146 | -0.062 | 91.991
6.5 | 1.108 | 0.0119 | -0.063 | 93.126
7 | 1.161 | 0.01241 | -0.063 | 93.553
7.5 | 1.212 | 0.01296 | -0.064 | 93.547
8 | 1.25 | 0.02341 | -0.064 | 53.384
8.5 | 1.297 | 0.02469 | -0.064 | 52.529
9 | 1.34 | 0.0261 | -0.065 | 51.351
9.5 | 1.38 | 0.02762 | -0.065 | 49.954
10 | 1.416 | 0.02923 | -0.066 | 48.452
10.5 | 1.448 | 0.03098 | -0.066 | 46.748
11 | 1.477 | 0.0328 | -0.067 | 45.011
11.5 | 1.5 | 0.03476 | -0.067 | 43.145
12 | 1.518 | 0.037 | -0.068 | 41.023
12.5 | 1.53 | 0.03928 | -0.068 | 38.957
13 | 1.537 | 0.04198 | -0.069 | 36.616
13.5 | 1.538 | 0.04487 | -0.069 | 34.267
14 | 1.529 | 0.04799 | -0.069 | 31.861
14.5 | 1.509 | 0.05176 | -0.07 | 29.146
15 | 1.479 | 0.05655 | -0.07 | 26.161
15.5 | 1.436 | 0.06356 | -0.069 | 22.598
16 | 1.248 | 0.12801 | -0.044 | 9.746
16.5 | 1.2 | 0.13943 | -0.037 | 8.608
17 | 1.157 | 0.14832 | -0.038 | 7.8
17.5 | 1.107 | 0.15827 | -0.037 | 6.994
18 | 1.052 | 0.17075 | -0.035 | 6.162
18.5 | 0.993 | 0.18455 | -0.035 | 5.383

## 30. Re 500k Mach 0.25 (2)
BIGFOIL.COM POLAR EXPORT
NACA64-418 a=0.5
NACA64-418 a=0.5 |  |  |  | Cl Max: | 1.2488 | at alpha= | 19.5 | deg
XFOIL ncrit=9 |  |  |  | L/D Max: | 106.09 | at alpha= | 7.5 | deg
Re: | 500000 |  |  | Cd Min: | 0.17412 | at alpha= | -17 | deg
Mach: | 0.25 |  |  | Cl=0 at alpha= | -2.643 | deg
|  |  |  | @ Cl=0.1, Cd= | 0.0096702
|  |  |  | @ Cl=0.4, Cd= | 0.0098064
|  |  |  | @ Cl=0.6, Cd= | 0.010112
alpha (deg) | Cl | Cd | Cm | Cl/Cd
-17 | -0.4444 | 0.17412 | -0.0162 | -2.5523
-16 | -0.4268 | 0.15861 | -0.0241 | -2.6909
-15.5 | -0.4103 | 0.15271 | -0.0267 | -2.6868
-14 | -0.6876 | 0.06453 | -0.0784 | -10.6555
-13.5 | -0.7257 | 0.05466 | -0.0831 | -13.2766
-13 | -0.7565 | 0.04689 | -0.0852 | -16.1335
-12.5 | -0.7763 | 0.04101 | -0.085 | -18.9295
-12 | -0.788 | 0.03581 | -0.0832 | -22.005
-11.5 | -0.7785 | 0.03181 | -0.0808 | -24.4734
-11 | -0.7591 | 0.02882 | -0.0782 | -26.3393
-10.5 | -0.7326 | 0.02633 | -0.0756 | -27.8238
-10 | -0.701 | 0.02425 | -0.0728 | -28.9072
-9.5 | -0.6662 | 0.02247 | -0.0701 | -29.6484
-9 | -0.627 | 0.02091 | -0.0678 | -29.9857
-8.5 | -0.586 | 0.01938 | -0.0657 | -30.2374
-8 | -0.5475 | 0.01791 | -0.0634 | -30.5695
-7.5 | -0.5036 | 0.01681 | -0.0616 | -29.9584
-6.5 | -0.4128 | 0.01472 | -0.0584 | -28.0435
-6 | -0.3631 | 0.01388 | -0.0574 | -26.1599
-5.5 | -0.3111 | 0.01315 | -0.0567 | -23.6578
-5 | -0.259 | 0.01229 | -0.0562 | -21.074
-4.5 | -0.2104 | 0.01108 | -0.0555 | -18.9892
-4 | -0.1629 | 0.00963 | -0.0549 | -16.9159
-3.5 | -0.1034 | 0.00956 | -0.0551 | -10.8159
-3 | -0.0432 | 0.00961 | -0.0556 | -4.4953
-2.5 | 0.0173 | 0.00963 | -0.0561 | 1.7965
-2 | 0.0774 | 0.00964 | -0.0565 | 8.029
-1.5 | 0.1372 | 0.00972 | -0.0569 | 14.1152
-1 | 0.1981 | 0.00973 | -0.0576 | 20.3597
-0.5 | 0.2589 | 0.00973 | -0.0583 | 26.6084
0 | 0.3197 | 0.0098 | -0.0591 | 32.6224
0.5 | 0.3801 | 0.00979 | -0.0598 | 38.8253
1 | 0.4408 | 0.00984 | -0.0605 | 44.7967
1.5 | 0.5011 | 0.00999 | -0.0612 | 50.1602
2 | 0.5608 | 0.01006 | -0.0618 | 55.7455
2.5 | 0.6208 | 0.01014 | -0.0624 | 61.2229
3 | 0.6806 | 0.01034 | -0.0629 | 65.8221
3.5 | 0.7386 | 0.01045 | -0.0632 | 70.6794
4 | 0.7974 | 0.01058 | -0.0635 | 75.3686
4.5 | 0.8558 | 0.01073 | -0.0635 | 79.7577
5 | 0.9116 | 0.01083 | -0.0632 | 84.1736
5.5 | 0.968 | 0.01086 | -0.0627 | 89.1344
6 | 1.0197 | 0.01076 | -0.0613 | 94.7677
6.5 | 1.0674 | 0.0108 | -0.0591 | 98.8333
7 | 1.1091 | 0.01082 | -0.0557 | 102.5046
7.5 | 1.1776 | 0.0111 | -0.0582 | 106.0901
8 | 1.215 | 0.01165 | -0.0552 | 104.2918
8.5 | 1.2227 | 0.01283 | -0.0477 | 95.3001
9 | 1.1933 | 0.01632 | -0.0377 | 73.1189
9.5 | 1.168 | 0.02086 | -0.0305 | 55.9923
10 | 1.1482 | 0.02575 | -0.0251 | 44.5903
10.5 | 1.1344 | 0.03071 | -0.0211 | 36.9391
11 | 1.1297 | 0.03545 | -0.0182 | 31.8674
11.5 | 1.1291 | 0.04022 | -0.016 | 28.0731
12 | 1.1318 | 0.04497 | -0.0143 | 25.1679
12.5 | 1.1383 | 0.04965 | -0.0131 | 22.9265
13 | 1.1488 | 0.05418 | -0.0123 | 21.2034
13.5 | 1.1582 | 0.05901 | -0.0118 | 19.6272
14 | 1.1653 | 0.06425 | -0.0116 | 18.137
14.5 | 1.1749 | 0.06941 | -0.0116 | 16.927
15 | 1.1854 | 0.07464 | -0.0119 | 15.8816
15.5 | 1.1893 | 0.08063 | -0.0124 | 14.7501
16 | 1.2025 | 0.08583 | -0.0131 | 14.0103
16.5 | 1.2132 | 0.09145 | -0.0141 | 13.2663
17 | 1.2221 | 0.09727 | -0.0153 | 12.564
17.5 | 1.2312 | 0.10311 | -0.0166 | 11.9406
18 | 1.2384 | 0.10957 | -0.0185 | 11.3024
18.5 | 1.2434 | 0.11648 | -0.0211 | 10.6748
19 | 1.2485 | 0.12336 | -0.0238 | 10.1208
19.5 | 1.2488 | 0.13086 | -0.0269 | 9.543
20 | 1.2404 | 0.14051 | -0.032 | 8.8278

## 31. Re 500k Mach 0.50 (1)
BIGFOIL.COM POLAR EXPORT
NACA64-418 a=0.5
NACA64-418 a=0.5 |  |  |  | Cl Max: | 1.389 | at alpha= | 9 | deg
JavaFoil+Calcfoil stall+Eppler ext transition |  |  |  | L/D Max: | 82.425 | at alpha= | 6 | deg
Re: | 500000 |  |  | Cd Min: | 0.00849 | at alpha= | -3 | deg
Mach: | 0.5 |  |  | Cl=0 at alpha= | -2.6389 | deg
|  |  |  | @ Cl=0.1, Cd= | 0.0090411
|  |  |  | @ Cl=0.4, Cd= | 0.0098209
|  |  |  | @ Cl=0.6, Cd= | 0.01051
alpha (deg) | Cl | Cd | Cm | Cl/Cd
-20 | -0.986 | 0.22819 | -0.017 | -4.319
-19.5 | -0.958 | 0.22721 | -0.017 | -4.216
-19 | -0.928 | 0.22056 | -0.017 | -4.207
-18.5 | -0.9 | 0.21198 | -0.017 | -4.245
-18 | -0.872 | 0.21315 | -0.018 | -4.091
-17.5 | -0.844 | 0.19897 | -0.018 | -4.244
-17 | -0.815 | 0.19475 | -0.018 | -4.187
-16.5 | -0.787 | 0.18884 | -0.018 | -4.165
-16 | -0.758 | 0.18298 | -0.018 | -4.145
-15.5 | -0.731 | 0.17697 | -0.018 | -4.128
-15 | -0.703 | 0.17356 | -0.019 | -4.048
-14.5 | -0.673 | 0.16315 | -0.018 | -4.126
-14 | -0.645 | 0.15681 | -0.018 | -4.113
-13.5 | -0.617 | 0.1553 | -0.019 | -3.972
-13 | -0.589 | 0.15109 | -0.019 | -3.897
-12.5 | -0.561 | 0.14008 | -0.019 | -4.003
-12 | -0.532 | 0.13716 | -0.018 | -3.876
-11.5 | -0.503 | 0.13233 | -0.018 | -3.802
-11 | -0.475 | 0.12458 | -0.019 | -3.812
-10.5 | -0.448 | 0.09484 | -0.021 | -4.72
-10 | -0.417 | 0.07522 | -0.012 | -5.543
-9.5 | -0.39 | 0.08897 | -0.02 | -4.388
-9 | -0.569 | 0.06757 | -0.021 | -8.415
-8.5 | -0.571 | 0.0598 | -0.021 | -9.545
-8 | -0.549 | 0.05473 | -0.022 | -10.028
-7.5 | -0.515 | 0.05037 | -0.024 | -10.229
-7 | -0.562 | 0.01768 | -0.047 | -31.816
-6.5 | -0.51 | 0.01637 | -0.048 | -31.13
-6 | -0.451 | 0.01538 | -0.049 | -29.303
-5.5 | -0.389 | 0.01457 | -0.051 | -26.699
-5 | -0.325 | 0.01383 | -0.052 | -23.48
-4.5 | -0.258 | 0.01324 | -0.053 | -19.517
-4 | -0.191 | 0.01269 | -0.054 | -15.029
-3.5 | -0.122 | 0.01169 | -0.055 | -10.416
-3 | -0.052 | 0.00849 | -0.056 | -6.086
-2.5 | 0.02 | 0.00898 | -0.056 | 2.195
-2 | 0.092 | 0.00904 | -0.057 | 10.13
-1.5 | 0.163 | 0.00905 | -0.058 | 18.051
-1 | 0.235 | 0.00915 | -0.059 | 25.701
-0.5 | 0.307 | 0.0093 | -0.059 | 33.018
0 | 0.371 | 0.00972 | -0.06 | 38.106
0.5 | 0.44 | 0.00996 | -0.061 | 44.151
1 | 0.509 | 0.01019 | -0.062 | 49.954
1.5 | 0.577 | 0.01042 | -0.062 | 55.432
2 | 0.646 | 0.01069 | -0.063 | 60.379
2.5 | 0.714 | 0.01102 | -0.064 | 64.729
3 | 0.781 | 0.01134 | -0.064 | 68.895
3.5 | 0.849 | 0.0117 | -0.065 | 72.507
4 | 0.915 | 0.01213 | -0.066 | 75.445
4.5 | 0.982 | 0.0126 | -0.066 | 77.903
5 | 1.036 | 0.01309 | -0.067 | 79.158
5.5 | 1.098 | 0.01343 | -0.068 | 81.74
6 | 1.156 | 0.01402 | -0.068 | 82.425
6.5 | 1.211 | 0.01479 | -0.069 | 81.902
7 | 1.253 | 0.02691 | -0.069 | 46.567
7.5 | 1.3 | 0.02875 | -0.069 | 45.22
8 | 1.341 | 0.03082 | -0.07 | 43.522
8.5 | 1.374 | 0.03312 | -0.071 | 41.475
9 | 1.389 | 0.03585 | -0.071 | 38.748
9.5 | 1.379 | 0.03882 | -0.072 | 35.525
10 | 1.321 | 0.04241 | -0.072 | 31.16
10.5 | 0.883 | 0.08485 | -0.031 | 10.408
11 | 0.763 | 0.11018 | -0.031 | 6.925
11.5 | 0.79 | 0.12605 | -0.031 | 6.268
12 | 0.819 | 0.1296 | -0.035 | 6.316
12.5 | 0.846 | 0.13673 | -0.035 | 6.184
13 | 0.872 | 0.14521 | -0.036 | 6.008
13.5 | 0.901 | 0.15446 | -0.039 | 5.834
14 | 0.928 | 0.15723 | -0.04 | 5.904

## 32. Re 500k Mach 0.50 (2)
BIGFOIL.COM POLAR EXPORT
NACA64-418 a=0.5
NACA64-418 a=0.5 |  |  |  | Cl Max: | 1.2112 | at alpha= | 8 | deg
XFOIL ncrit=9 |  |  |  | L/D Max: | 85.8793 | at alpha= | 6.5 | deg
Re: | 500000 |  |  | Cd Min: | 0.2402 | at alpha= | -20 | deg
Mach: | 0.5 |  |  | Cl=0 at alpha= | -2.6343 | deg
|  |  |  | @ Cl=0.1, Cd= | 0.010638
|  |  |  | @ Cl=0.4, Cd= | 0.011046
|  |  |  | @ Cl=0.6, Cd= | 0.011577
alpha (deg) | Cl | Cd | Cm | Cl/Cd
-20 | -0.5723 | 0.2402 | 0.0192 | -2.3826
-19.5 | -0.5546 | 0.2304 | 0.012 | -2.4071
-19 | -0.5318 | 0.22162 | 0.0065 | -2.3996
-18.5 | -0.4964 | 0.21494 | 0 | -2.3095
-18 | -0.4857 | 0.20654 | -0.0034 | -2.3516
-17.5 | -0.4644 | 0.20014 | -0.0065 | -2.3204
-17 | -0.4493 | 0.19138 | -0.0114 | -2.3477
-16.5 | -0.4422 | 0.183 | -0.0181 | -2.4164
-16 | -0.4127 | 0.176 | -0.0201 | -2.3449
-15.5 | -0.3886 | 0.16948 | -0.0237 | -2.2929
-15 | -0.394 | 0.15864 | -0.0329 | -2.4836
-14.5 | -0.3618 | 0.15224 | -0.0341 | -2.3765
-14 | -0.3382 | 0.14565 | -0.0374 | -2.322
-13.5 | -0.3235 | 0.13784 | -0.0419 | -2.3469
-12.5 | -0.3427 | 0.10913 | -0.0579 | -3.1403
-12 | -0.3386 | 0.10021 | -0.0626 | -3.3789
-11.5 | -0.3569 | 0.0868 | -0.0704 | -4.1118
-11 | -0.412 | 0.06786 | -0.0835 | -6.0713
-10.5 | -0.4561 | 0.055 | -0.0925 | -8.2927
-10 | -0.4876 | 0.04556 | -0.0976 | -10.7024
-9.5 | -0.5117 | 0.03808 | -0.0997 | -13.4375
-9 | -0.5223 | 0.03233 | -0.0992 | -16.1553
-8.5 | -0.5187 | 0.02782 | -0.0967 | -18.6449
-8 | -0.4977 | 0.0246 | -0.0936 | -20.2317
-7.5 | -0.4653 | 0.02198 | -0.0901 | -21.1692
-7 | -0.4293 | 0.01989 | -0.0862 | -21.5837
-6.5 | -0.3966 | 0.01835 | -0.0813 | -21.6131
-6 | -0.3642 | 0.01677 | -0.0764 | -21.7174
-5.5 | -0.3182 | 0.01566 | -0.0732 | -20.3193
-5 | -0.27 | 0.0145 | -0.0703 | -18.6207
-4.5 | -0.2159 | 0.01358 | -0.0683 | -15.8984
-4 | -0.1619 | 0.01244 | -0.0666 | -13.0145
-3.5 | -0.1177 | 0.01045 | -0.0644 | -11.2632
-3 | -0.0504 | 0.01045 | -0.0642 | -4.823
-2.5 | 0.0185 | 0.01049 | -0.0642 | 1.7636
-2 | 0.0873 | 0.01061 | -0.0643 | 8.2281
-1.5 | 0.1552 | 0.01076 | -0.0645 | 14.4238
-1 | 0.2241 | 0.01082 | -0.0649 | 20.7116
-0.5 | 0.2938 | 0.01089 | -0.0656 | 26.9789
0 | 0.3618 | 0.01099 | -0.0662 | 32.9208
0.5 | 0.43 | 0.01109 | -0.0668 | 38.7737
1 | 0.4994 | 0.01122 | -0.0675 | 44.5098
1.5 | 0.5662 | 0.01147 | -0.0679 | 49.3636
2 | 0.6322 | 0.01168 | -0.068 | 54.1267
2.5 | 0.7002 | 0.0119 | -0.0684 | 58.8403
3 | 0.7679 | 0.01221 | -0.0686 | 62.8911
3.5 | 0.8289 | 0.01261 | -0.0678 | 65.7335
4 | 0.8947 | 0.01283 | -0.0673 | 69.735
4.5 | 0.959 | 0.01315 | -0.0665 | 72.9278
5 | 1.016 | 0.0135 | -0.0644 | 75.2593
5.5 | 1.076 | 0.0136 | -0.0622 | 79.1176
6 | 1.127 | 0.01348 | -0.0581 | 83.6053
6.5 | 1.1671 | 0.01359 | -0.0522 | 85.8793
7 | 1.1744 | 0.0143 | -0.0423 | 82.1259
7.5 | 1.2062 | 0.01591 | -0.0389 | 75.814
8 | 1.2112 | 0.01878 | -0.0329 | 64.4941
8.5 | 1.1755 | 0.0242 | -0.0252 | 48.5744
9 | 1.1316 | 0.03092 | -0.0188 | 36.5977
9.5 | 1.0993 | 0.03783 | -0.0146 | 29.0589
10 | 1.0786 | 0.04454 | -0.0118 | 24.2164
10.5 | 1.0689 | 0.0509 | -0.0099 | 21
11 | 1.066 | 0.05711 | -0.0087 | 18.6657
11.5 | 1.0685 | 0.06325 | -0.008 | 16.8933
12 | 1.0742 | 0.06941 | -0.0076 | 15.4762
12.5 | 1.0807 | 0.07582 | -0.0077 | 14.2535
13 | 1.0858 | 0.0826 | -0.0082 | 13.1453

## 33. Re 750k Mach 0.00 (1)
BIGFOIL.COM POLAR EXPORT
NACA64-418 a=0.5
NACA64-418 a=0.5 |  |  |  | Cl Max: | 1.61 | at alpha= | 15 | deg
JavaFoil+Calcfoil stall+Eppler ext transition |  |  |  | L/D Max: | 114.597 | at alpha= | 8 | deg
Re: | 750000 |  |  | Cd Min: | 0.00725 | at alpha= | -2.5 | deg
Mach: | 0 |  |  | Cl=0 at alpha= | -2.6371 | deg
|  |  |  | @ Cl=0.1, Cd= | 0.0073269
|  |  |  | @ Cl=0.4, Cd= | 0.007739
|  |  |  | @ Cl=0.6, Cd= | 0.008196
alpha (deg) | Cl | Cd | Cm | Cl/Cd
-20 | -0.887 | 0.18339 | -0.013 | -4.838
-19.5 | -0.903 | 0.17143 | -0.014 | -5.266
-19 | -0.916 | 0.16447 | -0.014 | -5.571
-18.5 | -0.928 | 0.15513 | -0.015 | -5.981
-18 | -0.938 | 0.14804 | -0.015 | -6.334
-17.5 | -0.945 | 0.14069 | -0.015 | -6.715
-17 | -0.951 | 0.13232 | -0.016 | -7.184
-16.5 | -0.954 | 0.12494 | -0.017 | -7.632
-16 | -0.954 | 0.11756 | -0.017 | -8.113
-15.5 | -0.95 | 0.11292 | -0.018 | -8.411
-15 | -0.944 | 0.10569 | -0.018 | -8.934
-14.5 | -0.936 | 0.09905 | -0.019 | -9.445
-14 | -0.925 | 0.09202 | -0.02 | -10.048
-13.5 | -0.916 | 0.08165 | -0.022 | -11.222
-13 | -0.903 | 0.07342 | -0.024 | -12.305
-12.5 | -0.953 | 0.03621 | -0.031 | -26.323
-12 | -0.931 | 0.03094 | -0.032 | -30.073
-11.5 | -0.926 | 0.02198 | -0.034 | -42.151
-11 | -0.893 | 0.02002 | -0.035 | -44.622
-10.5 | -0.856 | 0.01842 | -0.036 | -46.438
-10 | -0.815 | 0.01716 | -0.037 | -47.528
-9.5 | -0.773 | 0.01589 | -0.038 | -48.614
-9 | -0.726 | 0.01512 | -0.039 | -48.007
-8.5 | -0.678 | 0.01429 | -0.04 | -47.451
-8 | -0.628 | 0.01362 | -0.041 | -46.077
-7.5 | -0.575 | 0.01294 | -0.041 | -44.489
-7 | -0.522 | 0.0124 | -0.042 | -42.044
-6.5 | -0.466 | 0.01127 | -0.043 | -41.365
-6 | -0.41 | 0.01135 | -0.044 | -36.128
-5.5 | -0.35 | 0.01097 | -0.045 | -31.949
-5 | -0.29 | 0.01063 | -0.046 | -27.296
-4.5 | -0.229 | 0.01037 | -0.046 | -22.108
-4 | -0.168 | 0.01008 | -0.047 | -16.668
-3.5 | -0.107 | 0.00728 | -0.048 | -14.633
-3 | -0.045 | 0.00732 | -0.049 | -6.124
-2.5 | 0.017 | 0.00725 | -0.049 | 2.356
-2 | 0.079 | 0.00731 | -0.05 | 10.847
-1.5 | 0.141 | 0.00736 | -0.051 | 19.234
-1 | 0.204 | 0.00741 | -0.052 | 27.49
-0.5 | 0.266 | 0.00747 | -0.052 | 35.573
0 | 0.328 | 0.00757 | -0.053 | 43.351
0.5 | 0.39 | 0.00771 | -0.054 | 50.603
1 | 0.452 | 0.00789 | -0.055 | 57.335
1.5 | 0.514 | 0.00801 | -0.055 | 64.181
2 | 0.572 | 0.00814 | -0.056 | 70.255
2.5 | 0.632 | 0.00826 | -0.056 | 76.487
3 | 0.692 | 0.00843 | -0.057 | 82.088
3.5 | 0.752 | 0.00861 | -0.058 | 87.265
4 | 0.811 | 0.00877 | -0.058 | 92.455
4.5 | 0.87 | 0.00873 | -0.059 | 99.645
5 | 0.922 | 0.00888 | -0.06 | 103.843
5.5 | 0.979 | 0.0091 | -0.06 | 107.517
6 | 1.034 | 0.00938 | -0.061 | 110.202
6.5 | 1.088 | 0.0097 | -0.061 | 112.157
7 | 1.14 | 0.01004 | -0.062 | 113.617
7.5 | 1.192 | 0.01041 | -0.062 | 114.464
8 | 1.242 | 0.01083 | -0.063 | 114.597
8.5 | 1.27 | 0.02117 | -0.062 | 60.012
9 | 1.315 | 0.02229 | -0.063 | 59.013
9.5 | 1.358 | 0.02357 | -0.064 | 57.603
10 | 1.397 | 0.02483 | -0.064 | 56.282
10.5 | 1.434 | 0.02619 | -0.065 | 54.763
11 | 1.469 | 0.0276 | -0.065 | 53.217
11.5 | 1.5 | 0.02907 | -0.066 | 51.588
12 | 1.528 | 0.03084 | -0.066 | 49.535
12.5 | 1.552 | 0.03247 | -0.067 | 47.813
13 | 1.573 | 0.03452 | -0.067 | 45.565
13.5 | 1.591 | 0.03641 | -0.068 | 43.692
14 | 1.602 | 0.03862 | -0.068 | 41.484
14.5 | 1.608 | 0.04099 | -0.069 | 39.233
15 | 1.61 | 0.04356 | -0.069 | 36.955
15.5 | 1.607 | 0.04642 | -0.069 | 34.616
16 | 1.6 | 0.04926 | -0.07 | 32.471
16.5 | 1.588 | 0.05294 | -0.07 | 29.995
17 | 1.573 | 0.05647 | -0.07 | 27.859
17.5 | 1.553 | 0.06101 | -0.07 | 25.458
18 | 1.53 | 0.06585 | -0.07 | 23.24
18.5 | 1.502 | 0.07195 | -0.07 | 20.875
19 | 1.467 | 0.0798 | -0.07 | 18.383
19.5 | 1.421 | 0.09127 | -0.069 | 15.568
20 | 1.356 | 0.11389 | -0.066 | 11.908

## 34. Re 750k Mach 0.00 (2)
BIGFOIL.COM POLAR EXPORT
NACA64-418 a=0.5
NACA64-418 a=0.5 |  |  |  | Cl Max: | 1.3213 | at alpha= | 19.5 | deg
XFOIL ncrit=9 |  |  |  | L/D Max: | 123.769 | at alpha= | 7.5 | deg
Re: | 750000 |  |  | Cd Min: | 0.2015 | at alpha= | -20 | deg
Mach: | 0 |  |  | Cl=0 at alpha= | -2.642 | deg
|  |  |  | @ Cl=0.1, Cd= | 0.0079538
|  |  |  | @ Cl=0.4, Cd= | 0.007996
|  |  |  | @ Cl=0.6, Cd= | 0.0081391
alpha (deg) | Cl | Cd | Cm | Cl/Cd
-20 | -0.5727 | 0.2015 | 0.0097 | -2.8422
-18.5 | -0.8528 | 0.09956 | -0.046 | -8.5657
-18 | -0.9099 | 0.08139 | -0.058 | -11.1795
-17.5 | -0.9471 | 0.06869 | -0.0656 | -13.788
-17 | -0.9634 | 0.06018 | -0.0707 | -16.0086
-16.5 | -0.9836 | 0.05177 | -0.0739 | -18.9994
-16 | -0.9705 | 0.04622 | -0.0785 | -20.9974
-15.5 | -0.9681 | 0.04222 | -0.0782 | -22.9299
-15 | -0.9598 | 0.03869 | -0.078 | -24.8074
-14.5 | -0.9492 | 0.03543 | -0.0775 | -26.7909
-14 | -0.935 | 0.03271 | -0.0767 | -28.5845
-13.5 | -0.9175 | 0.03022 | -0.0754 | -30.3607
-13 | -0.8988 | 0.0282 | -0.0738 | -31.8723
-12 | -0.8484 | 0.02398 | -0.07 | -35.3795
-11.5 | -0.8208 | 0.02209 | -0.0678 | -37.1571
-11 | -0.7936 | 0.02065 | -0.065 | -38.431
-10.5 | -0.7665 | 0.01944 | -0.0617 | -39.429
-10 | -0.7323 | 0.01836 | -0.0593 | -39.8856
-9.5 | -0.6924 | 0.01736 | -0.0576 | -39.8848
-9 | -0.6491 | 0.01654 | -0.0563 | -39.2443
-8.5 | -0.6113 | 0.01514 | -0.0544 | -40.3765
-8 | -0.5644 | 0.01442 | -0.0535 | -39.1401
-7.5 | -0.5143 | 0.01379 | -0.0531 | -37.2951
-7 | -0.4669 | 0.01294 | -0.0523 | -36.0819
-6.5 | -0.4144 | 0.01238 | -0.0522 | -33.4733
-6 | -0.3625 | 0.01176 | -0.052 | -30.8248
-5.5 | -0.3091 | 0.01125 | -0.052 | -27.4756
-5 | -0.2567 | 0.0105 | -0.052 | -24.4476
-4.5 | -0.2054 | 0.00966 | -0.052 | -21.2629
-4 | -0.1569 | 0.00829 | -0.0518 | -18.9264
-3.5 | -0.1003 | 0.008 | -0.0523 | -12.5375
-2.5 | 0.0166 | 0.00793 | -0.0536 | 2.0933
-2 | 0.0753 | 0.00792 | -0.0543 | 9.5076
-1.5 | 0.1337 | 0.008 | -0.0549 | 16.7125
-1 | 0.1924 | 0.00796 | -0.0556 | 24.1709
-0.5 | 0.2512 | 0.00793 | -0.0564 | 31.6772
0 | 0.3098 | 0.00802 | -0.0571 | 38.6284
0.5 | 0.3686 | 0.00798 | -0.0579 | 46.1905
1 | 0.4274 | 0.00801 | -0.0587 | 53.3583
1.5 | 0.4855 | 0.00808 | -0.0594 | 60.0866
2 | 0.5438 | 0.00811 | -0.0602 | 67.053
2.5 | 0.6018 | 0.00814 | -0.0609 | 73.9312
3 | 0.6597 | 0.00822 | -0.0615 | 80.2555
3.5 | 0.717 | 0.00833 | -0.0621 | 86.0744
4 | 0.774 | 0.00835 | -0.0626 | 92.6946
4.5 | 0.8305 | 0.00847 | -0.063 | 98.0519
5 | 0.8861 | 0.00849 | -0.0632 | 104.3698
5.5 | 0.9402 | 0.00853 | -0.0631 | 110.2227
6 | 0.9934 | 0.00865 | -0.0629 | 114.8439
6.5 | 1.0446 | 0.00877 | -0.0623 | 119.1106
7 | 1.0929 | 0.00896 | -0.0611 | 121.9754
7.5 | 1.1362 | 0.00918 | -0.0589 | 123.7691
8 | 1.1873 | 0.00975 | -0.059 | 121.7744
8.5 | 1.1919 | 0.01155 | -0.0518 | 103.1948
9 | 1.1768 | 0.01413 | -0.0426 | 83.2838
9.5 | 1.1683 | 0.01728 | -0.0361 | 67.61
10 | 1.1648 | 0.02066 | -0.0312 | 56.3795
10.5 | 1.165 | 0.02416 | -0.0273 | 48.2202
11 | 1.1696 | 0.02759 | -0.0241 | 42.3922
11.5 | 1.1739 | 0.03126 | -0.0214 | 37.5528
12 | 1.1802 | 0.03507 | -0.0193 | 33.6527
12.5 | 1.1915 | 0.03868 | -0.0177 | 30.804
13 | 1.205 | 0.04226 | -0.0165 | 28.514
13.5 | 1.2207 | 0.04579 | -0.0156 | 26.6587
14 | 1.2307 | 0.04999 | -0.0148 | 24.6189
14.5 | 1.2457 | 0.05387 | -0.0144 | 23.1242
15 | 1.2603 | 0.05788 | -0.0142 | 21.7744
15.5 | 1.2635 | 0.0633 | -0.0142 | 19.9605
16 | 1.2776 | 0.06764 | -0.0144 | 18.8882
16.5 | 1.2887 | 0.07247 | -0.0149 | 17.7825
17 | 1.2971 | 0.07777 | -0.0157 | 16.6787
17.5 | 1.2943 | 0.08455 | -0.0169 | 15.3081
18 | 1.3053 | 0.08985 | -0.0182 | 14.5275
18.5 | 1.3125 | 0.09572 | -0.0198 | 13.7119
19 | 1.3178 | 0.10197 | -0.0218 | 12.9234
19.5 | 1.3213 | 0.10862 | -0.0242 | 12.1644
20 | 1.3206 | 0.11579 | -0.0268 | 11.4051

## 35. Re 750k Mach 0.10 (1)
BIGFOIL.COM POLAR EXPORT
NACA64-418 a=0.5
NACA64-418 a=0.5 |  |  |  | Cl Max: | 1.599 | at alpha= | 14.5 | deg
JavaFoil+Calcfoil stall+Eppler ext transition |  |  |  | L/D Max: | 113.754 | at alpha= | 7.5 | deg
Re: | 750000 |  |  | Cd Min: | 0.00728 | at alpha= | -3.5 | deg
Mach: | 0.1 |  |  | Cl=0 at alpha= | -2.6371 | deg
|  |  |  | @ Cl=0.1, Cd= | 0.0073161
|  |  |  | @ Cl=0.4, Cd= | 0.0077855
|  |  |  | @ Cl=0.6, Cd= | 0.00823
alpha (deg) | Cl | Cd | Cm | Cl/Cd
-20 | -0.844 | 0.19041 | -0.013 | -4.431
-19.5 | -0.862 | 0.1768 | -0.014 | -4.878
-19 | -0.88 | 0.16707 | -0.014 | -5.264
-18.5 | -0.895 | 0.15946 | -0.015 | -5.612
-18 | -0.908 | 0.15137 | -0.015 | -6
-17.5 | -0.919 | 0.14379 | -0.015 | -6.389
-17 | -0.928 | 0.13459 | -0.016 | -6.891
-16.5 | -0.934 | 0.12764 | -0.017 | -7.313
-16 | -0.936 | 0.12122 | -0.017 | -7.721
-15.5 | -0.936 | 0.11504 | -0.018 | -8.132
-15 | -0.932 | 0.10766 | -0.018 | -8.659
-14.5 | -0.926 | 0.1011 | -0.019 | -9.156
-14 | -0.917 | 0.09424 | -0.02 | -9.726
-13.5 | -0.905 | 0.0867 | -0.021 | -10.436
-13 | -0.893 | 0.0782 | -0.023 | -11.416
-12.5 | -0.871 | 0.07108 | -0.023 | -12.248
-12 | -0.905 | 0.03954 | -0.03 | -22.894
-11.5 | -0.923 | 0.02284 | -0.034 | -40.413
-11 | -0.892 | 0.02048 | -0.035 | -43.578
-10.5 | -0.856 | 0.01878 | -0.036 | -45.575
-10 | -0.816 | 0.01741 | -0.037 | -46.876
-9.5 | -0.774 | 0.01608 | -0.038 | -48.115
-9 | -0.728 | 0.01529 | -0.039 | -47.605
-8.5 | -0.68 | 0.01442 | -0.04 | -47.123
-8 | -0.629 | 0.01374 | -0.041 | -45.826
-7.5 | -0.577 | 0.01302 | -0.042 | -44.343
-7 | -0.523 | 0.01248 | -0.042 | -41.927
-6.5 | -0.468 | 0.01134 | -0.043 | -41.266
-6 | -0.412 | 0.01137 | -0.044 | -36.232
-5.5 | -0.352 | 0.0111 | -0.045 | -31.705
-5 | -0.291 | 0.01078 | -0.046 | -27.048
-4.5 | -0.23 | 0.01038 | -0.047 | -22.198
-4 | -0.169 | 0.0101 | -0.047 | -16.725
-3.5 | -0.107 | 0.00728 | -0.048 | -14.711
-3 | -0.045 | 0.00732 | -0.049 | -6.159
-2.5 | 0.017 | 0.00729 | -0.05 | 2.355
-2 | 0.08 | 0.0073 | -0.05 | 10.924
-1.5 | 0.142 | 0.00735 | -0.051 | 19.353
-1 | 0.205 | 0.00744 | -0.052 | 27.507
-0.5 | 0.267 | 0.00748 | -0.053 | 35.727
0 | 0.33 | 0.00756 | -0.053 | 43.587
0.5 | 0.392 | 0.00777 | -0.054 | 50.458
1 | 0.454 | 0.00789 | -0.055 | 57.603
1.5 | 0.517 | 0.00802 | -0.056 | 64.48
2 | 0.575 | 0.00818 | -0.056 | 70.276
2.5 | 0.635 | 0.0083 | -0.057 | 76.465
3 | 0.695 | 0.00847 | -0.057 | 82.026
3.5 | 0.755 | 0.00865 | -0.058 | 87.304
4 | 0.815 | 0.00881 | -0.059 | 92.495
4.5 | 0.874 | 0.00879 | -0.059 | 99.471
5 | 0.926 | 0.00895 | -0.06 | 103.558
5.5 | 0.983 | 0.00918 | -0.06 | 107.121
6 | 1.038 | 0.00945 | -0.061 | 109.872
6.5 | 1.092 | 0.00979 | -0.062 | 111.582
7 | 1.145 | 0.01013 | -0.062 | 112.99
7.5 | 1.196 | 0.01052 | -0.063 | 113.754
8 | 1.227 | 0.02034 | -0.062 | 60.347
8.5 | 1.275 | 0.0214 | -0.063 | 59.583
9 | 1.32 | 0.02256 | -0.063 | 58.509
9.5 | 1.362 | 0.02382 | -0.064 | 57.173
10 | 1.401 | 0.02513 | -0.064 | 55.753
10.5 | 1.438 | 0.02651 | -0.065 | 54.226
11 | 1.471 | 0.02796 | -0.065 | 52.62
11.5 | 1.502 | 0.02952 | -0.066 | 50.873
12 | 1.528 | 0.03128 | -0.066 | 48.86
12.5 | 1.551 | 0.0331 | -0.067 | 46.87
13 | 1.571 | 0.03509 | -0.067 | 44.758
13.5 | 1.586 | 0.03704 | -0.068 | 42.828
14 | 1.596 | 0.03937 | -0.068 | 40.525
14.5 | 1.599 | 0.04183 | -0.069 | 38.216
15 | 1.597 | 0.04461 | -0.069 | 35.798
15.5 | 1.591 | 0.04742 | -0.07 | 33.548
16 | 1.58 | 0.05074 | -0.07 | 31.14
16.5 | 1.565 | 0.05442 | -0.07 | 28.752
17 | 1.545 | 0.05817 | -0.07 | 26.563
17.5 | 1.52 | 0.06326 | -0.07 | 24.026
18 | 1.49 | 0.06934 | -0.07 | 21.494
18.5 | 1.455 | 0.07701 | -0.07 | 18.9
19 | 1.409 | 0.08809 | -0.069 | 15.992
19.5 | 1.326 | 0.11823 | -0.064 | 11.214

## 36. Re 750k Mach 0.10 (2)
BIGFOIL.COM POLAR EXPORT
NACA64-418 a=0.5
NACA64-418 a=0.5 |  |  |  | Cl Max: | 1.3125 | at alpha= | 19.5 | deg
XFOIL ncrit=9 |  |  |  | L/D Max: | 123.38 | at alpha= | 7.5 | deg
Re: | 750000 |  |  | Cd Min: | 0.20822 | at alpha= | -20 | deg
Mach: | 0.1 |  |  | Cl=0 at alpha= | -2.6416 | deg
|  |  |  | @ Cl=0.1, Cd= | 0.0079747
|  |  |  | @ Cl=0.4, Cd= | 0.0080248
|  |  |  | @ Cl=0.6, Cd= | 0.0081681
alpha (deg) | Cl | Cd | Cm | Cl/Cd
-20 | -0.559 | 0.20822 | 0.0119 | -2.6847
-19.5 | -0.5491 | 0.19919 | 0.0067 | -2.7567
-19 | -0.5273 | 0.19495 | 0.0032 | -2.7048
-17.5 | -0.8939 | 0.07778 | -0.0613 | -11.4927
-17 | -0.9284 | 0.06579 | -0.0687 | -14.1116
-16.5 | -0.9501 | 0.05672 | -0.0731 | -16.7507
-15.5 | -0.9472 | 0.04522 | -0.0789 | -20.9465
-15 | -0.943 | 0.04112 | -0.0792 | -22.9329
-14.5 | -0.9361 | 0.03738 | -0.079 | -25.0428
-14 | -0.9243 | 0.03433 | -0.0784 | -26.924
-13.5 | -0.9095 | 0.03152 | -0.0772 | -28.8547
-13 | -0.8927 | 0.02924 | -0.0757 | -30.5301
-12.5 | -0.8717 | 0.02715 | -0.0737 | -32.1068
-12 | -0.8459 | 0.02482 | -0.0717 | -34.0814
-11.5 | -0.8176 | 0.02268 | -0.0697 | -36.0494
-10.5 | -0.7627 | 0.01978 | -0.0639 | -38.5592
-10 | -0.7317 | 0.01867 | -0.0609 | -39.1912
-9.5 | -0.6929 | 0.01761 | -0.0589 | -39.347
-9 | -0.6505 | 0.01672 | -0.0574 | -38.9055
-8.5 | -0.6126 | 0.01534 | -0.0554 | -39.9348
-8 | -0.5662 | 0.01456 | -0.0544 | -38.8874
-7.5 | -0.5165 | 0.01389 | -0.0538 | -37.185
-7 | -0.4688 | 0.01306 | -0.053 | -35.8959
-6.5 | -0.4164 | 0.01245 | -0.0528 | -33.4458
-6 | -0.3642 | 0.01183 | -0.0525 | -30.7861
-5.5 | -0.3106 | 0.0113 | -0.0525 | -27.4867
-5 | -0.2577 | 0.01059 | -0.0525 | -24.3343
-4 | -0.1572 | 0.00839 | -0.0523 | -18.7366
-3.5 | -0.101 | 0.00802 | -0.0526 | -12.5935
-3 | -0.0425 | 0.00801 | -0.0532 | -5.3059
-2.5 | 0.0168 | 0.00795 | -0.0539 | 2.1132
-2 | 0.0758 | 0.00795 | -0.0546 | 9.5346
-1.5 | 0.1345 | 0.00801 | -0.0552 | 16.7915
-1 | 0.1936 | 0.00799 | -0.056 | 24.2303
-0.5 | 0.2528 | 0.00797 | -0.0567 | 31.7189
0 | 0.3118 | 0.00804 | -0.0575 | 38.7811
0.5 | 0.371 | 0.00801 | -0.0583 | 46.3171
1 | 0.43 | 0.00804 | -0.059 | 53.4826
1.5 | 0.4885 | 0.00815 | -0.0598 | 59.9387
2 | 0.5472 | 0.00815 | -0.0605 | 67.1411
2.5 | 0.6056 | 0.00817 | -0.0612 | 74.1248
3 | 0.6637 | 0.00827 | -0.0618 | 80.2539
3.5 | 0.7216 | 0.00837 | -0.0624 | 86.2127
4 | 0.7789 | 0.0084 | -0.0629 | 92.7262
4.5 | 0.8358 | 0.00854 | -0.0633 | 97.8689
5 | 0.8917 | 0.00854 | -0.0634 | 104.4145
5.5 | 0.9461 | 0.00858 | -0.0633 | 110.2681
6 | 0.9995 | 0.00872 | -0.063 | 114.6216
6.5 | 1.0508 | 0.00885 | -0.0624 | 118.7345
7 | 1.0995 | 0.00902 | -0.0611 | 121.8958
7.5 | 1.1425 | 0.00926 | -0.0588 | 123.3801
8 | 1.1932 | 0.00988 | -0.0587 | 120.7692
8.5 | 1.1895 | 0.01181 | -0.0501 | 100.7197
9 | 1.1743 | 0.01458 | -0.0413 | 80.5418
9.5 | 1.1648 | 0.01792 | -0.035 | 65
10 | 1.1608 | 0.02143 | -0.0301 | 54.1671
10.5 | 1.1616 | 0.02497 | -0.0263 | 46.5198
11 | 1.1655 | 0.02852 | -0.0232 | 40.8661
12 | 1.1759 | 0.03621 | -0.0185 | 32.4745
12.5 | 1.1888 | 0.03977 | -0.017 | 29.8919
13 | 1.2006 | 0.04359 | -0.0158 | 27.543
13.5 | 1.2173 | 0.04711 | -0.015 | 25.8395
14 | 1.225 | 0.05162 | -0.0142 | 23.7311
14.5 | 1.2416 | 0.05544 | -0.0139 | 22.3954
15 | 1.2549 | 0.05971 | -0.0137 | 21.0166
15.5 | 1.2584 | 0.06521 | -0.0138 | 19.2977
16 | 1.272 | 0.06971 | -0.0141 | 18.247
16.5 | 1.2826 | 0.07471 | -0.0147 | 17.1677
17 | 1.2897 | 0.08027 | -0.0156 | 16.067
17.5 | 1.2891 | 0.08692 | -0.0168 | 14.8309
18 | 1.2991 | 0.09246 | -0.0182 | 14.0504
18.5 | 1.3055 | 0.09854 | -0.02 | 13.2484
19 | 1.3104 | 0.10499 | -0.0221 | 12.4812
19.5 | 1.3125 | 0.11193 | -0.0246 | 11.7261
20 | 1.311 | 0.11919 | -0.0273 | 10.9992

## 37. Re 750k Mach 0.25 (1)
BIGFOIL.COM POLAR EXPORT
NACA64-418 a=0.5
NACA64-418 a=0.5 |  |  |  | Cl Max: | 1.543 | at alpha= | 13.5 | deg
JavaFoil+Calcfoil stall+Eppler ext transition |  |  |  | L/D Max: | 110.2 | at alpha= | 7.5 | deg
Re: | 750000 |  |  | Cd Min: | 0.00735 | at alpha= | -3.5 | deg
Mach: | 0.25 |  |  | Cl=0 at alpha= | -2.6406 | deg
|  |  |  | @ Cl=0.1, Cd= | 0.0074672
|  |  |  | @ Cl=0.4, Cd= | 0.0078848
|  |  |  | @ Cl=0.6, Cd= | 0.008391
alpha (deg) | Cl | Cd | Cm | Cl/Cd
-16 | -0.793 | 0.13753 | -0.016 | -5.765
-15.5 | -0.817 | 0.12795 | -0.016 | -6.382
-15 | -0.835 | 0.11925 | -0.017 | -7.002
-14.5 | -0.847 | 0.11175 | -0.018 | -7.582
-14 | -0.854 | 0.10401 | -0.018 | -8.208
-13.5 | -0.855 | 0.09764 | -0.019 | -8.755
-13 | -0.853 | 0.08759 | -0.021 | -9.743
-12.5 | -0.842 | 0.08296 | -0.021 | -10.146
-12 | -0.824 | 0.07528 | -0.023 | -10.952
-11.5 | -0.791 | 0.07217 | -0.021 | -10.964
-11 | -0.874 | 0.02499 | -0.035 | -34.986
-10.5 | -0.85 | 0.02129 | -0.037 | -39.945
-10 | -0.817 | 0.01907 | -0.038 | -42.85
-9.5 | -0.778 | 0.01758 | -0.039 | -44.257
-9 | -0.735 | 0.0163 | -0.04 | -45.085
-8.5 | -0.688 | 0.01535 | -0.041 | -44.85
-8 | -0.639 | 0.01444 | -0.042 | -44.257
-7.5 | -0.587 | 0.01359 | -0.043 | -43.239
-7 | -0.533 | 0.01299 | -0.043 | -41.053
-6.5 | -0.477 | 0.01244 | -0.044 | -38.359
-6 | -0.419 | 0.01132 | -0.045 | -37.004
-5.5 | -0.361 | 0.01135 | -0.046 | -31.819
-5 | -0.299 | 0.01099 | -0.047 | -27.219
-4.5 | -0.237 | 0.01067 | -0.048 | -22.176
-4 | -0.173 | 0.01027 | -0.049 | -16.881
-3.5 | -0.11 | 0.00735 | -0.05 | -14.962
-3 | -0.046 | 0.00736 | -0.05 | -6.287
-2.5 | 0.018 | 0.00739 | -0.051 | 2.389
-2 | 0.082 | 0.00747 | -0.052 | 10.971
-1.5 | 0.146 | 0.00746 | -0.053 | 19.581
-1 | 0.21 | 0.00752 | -0.053 | 27.975
-0.5 | 0.274 | 0.00767 | -0.054 | 35.802
0 | 0.339 | 0.00778 | -0.055 | 43.557
0.5 | 0.403 | 0.00789 | -0.056 | 51.054
1 | 0.464 | 0.00759 | -0.056 | 61.187
1.5 | 0.526 | 0.00821 | -0.057 | 64.088
2 | 0.588 | 0.00836 | -0.057 | 70.397
2.5 | 0.65 | 0.00852 | -0.058 | 76.366
3 | 0.712 | 0.00868 | -0.059 | 81.998
3.5 | 0.773 | 0.0089 | -0.059 | 86.902
4 | 0.835 | 0.0091 | -0.06 | 91.743
4.5 | 0.895 | 0.00929 | -0.061 | 96.363
5 | 0.949 | 0.00929 | -0.061 | 102.098
5.5 | 1.006 | 0.00956 | -0.062 | 105.266
6 | 1.062 | 0.00987 | -0.062 | 107.574
6.5 | 1.117 | 0.01024 | -0.063 | 109.032
7 | 1.17 | 0.01064 | -0.064 | 110
7.5 | 1.222 | 0.01109 | -0.064 | 110.2
8 | 1.253 | 0.0216 | -0.064 | 58.007
8.5 | 1.3 | 0.02279 | -0.064 | 57.055
9 | 1.344 | 0.02411 | -0.065 | 55.734
9.5 | 1.383 | 0.02553 | -0.065 | 54.199
10 | 1.42 | 0.027 | -0.066 | 52.595
10.5 | 1.452 | 0.02865 | -0.066 | 50.68
11 | 1.48 | 0.03027 | -0.067 | 48.9
11.5 | 1.504 | 0.03208 | -0.068 | 46.868
12 | 1.522 | 0.03421 | -0.068 | 44.493
12.5 | 1.535 | 0.03627 | -0.069 | 42.318
13 | 1.542 | 0.03875 | -0.069 | 39.785
13.5 | 1.543 | 0.04145 | -0.069 | 37.218
14 | 1.534 | 0.04421 | -0.07 | 34.705
14.5 | 1.515 | 0.0475 | -0.07 | 31.899
15 | 1.489 | 0.05122 | -0.07 | 29.061
15.5 | 1.453 | 0.05549 | -0.071 | 26.194
16 | 1.407 | 0.06174 | -0.07 | 22.788
16.5 | 1.324 | 0.08023 | -0.067 | 16.503
17 | 1.18 | 0.13162 | -0.051 | 8.965
17.5 | 1.115 | 0.14975 | -0.044 | 7.443
18 | 1.055 | 0.16201 | -0.039 | 6.512
18.5 | 0.995 | 0.17603 | -0.038 | 5.654

## 38. Re 750k Mach 0.25 (2)
BIGFOIL.COM POLAR EXPORT
NACA64-418 a=0.5
NACA64-418 a=0.5 |  |  |  | Cl Max: | 1.2682 | at alpha= | 19 | deg
XFOIL ncrit=9 |  |  |  | L/D Max: | 120.468 | at alpha= | 7 | deg
Re: | 750000 |  |  | Cd Min: | 0.18536 | at alpha= | -18 | deg
Mach: | 0.25 |  |  | Cl=0 at alpha= | -2.644 | deg
|  |  |  | @ Cl=0.1, Cd= | 0.0081293
|  |  |  | @ Cl=0.4, Cd= | 0.0082213
|  |  |  | @ Cl=0.6, Cd= | 0.0084117
alpha (deg) | Cl | Cd | Cm | Cl/Cd
-18 | -0.4926 | 0.18536 | -0.0059 | -2.6575
-17 | -0.4662 | 0.17008 | -0.0151 | -2.7411
-16.5 | -0.4458 | 0.1653 | -0.0176 | -2.6969
-15.5 | -0.6528 | 0.09233 | -0.0562 | -7.0703
-15 | -0.7315 | 0.07061 | -0.0713 | -10.3597
-14.5 | -0.7763 | 0.05809 | -0.0786 | -13.3637
-14 | -0.8049 | 0.04925 | -0.0823 | -16.3431
-13.5 | -0.8195 | 0.04272 | -0.084 | -19.1831
-13 | -0.8263 | 0.03753 | -0.0843 | -22.0171
-12.5 | -0.8248 | 0.03329 | -0.0833 | -24.7762
-12 | -0.8155 | 0.03024 | -0.0814 | -26.9676
-11.5 | -0.7968 | 0.02658 | -0.0792 | -29.9774
-11 | -0.7713 | 0.02421 | -0.0769 | -31.8587
-10.5 | -0.7437 | 0.02227 | -0.0743 | -33.3947
-10 | -0.7147 | 0.02056 | -0.0713 | -34.7617
-9.5 | -0.6867 | 0.01919 | -0.0675 | -35.7843
-9 | -0.6519 | 0.01794 | -0.0645 | -36.3378
-8.5 | -0.6112 | 0.01687 | -0.0622 | -36.23
-8 | -0.5733 | 0.01543 | -0.0597 | -37.1549
-7.5 | -0.5259 | 0.01459 | -0.0583 | -36.0452
-7 | -0.4749 | 0.01389 | -0.0573 | -34.1901
-6.5 | -0.4263 | 0.01292 | -0.0562 | -32.9954
-6 | -0.3724 | 0.01235 | -0.0557 | -30.1538
-5 | -0.2631 | 0.01108 | -0.055 | -23.7455
-4.5 | -0.2093 | 0.01027 | -0.0549 | -20.3797
-4 | -0.1582 | 0.00903 | -0.0546 | -17.5194
-3.5 | -0.1045 | 0.0082 | -0.0545 | -12.7439
-3 | -0.0435 | 0.00814 | -0.0552 | -5.344
-2.5 | 0.0176 | 0.00809 | -0.0558 | 2.1755
-2 | 0.0782 | 0.00814 | -0.0563 | 9.6069
-1.5 | 0.1394 | 0.00811 | -0.057 | 17.1887
-1 | 0.2004 | 0.00812 | -0.0577 | 24.6798
-0.5 | 0.2615 | 0.00823 | -0.0585 | 31.774
0 | 0.3226 | 0.00816 | -0.0593 | 39.5343
0.5 | 0.3839 | 0.0082 | -0.0601 | 46.8171
1 | 0.4444 | 0.00828 | -0.0608 | 53.6715
1.5 | 0.5053 | 0.00831 | -0.0616 | 60.8063
2.5 | 0.6263 | 0.00844 | -0.0629 | 74.2062
3 | 0.6864 | 0.00855 | -0.0635 | 80.2807
3.5 | 0.7462 | 0.00861 | -0.0641 | 86.6667
4.5 | 0.8643 | 0.00879 | -0.0647 | 98.3276
5 | 0.9224 | 0.00885 | -0.0648 | 104.226
5.5 | 0.9781 | 0.00888 | -0.0643 | 110.1464
6 | 1.0335 | 0.00902 | -0.0639 | 114.5787
6.5 | 1.0856 | 0.00917 | -0.0627 | 118.386
7 | 1.1336 | 0.00941 | -0.0608 | 120.4676
7.5 | 1.1731 | 0.00976 | -0.0573 | 120.1947
8 | 1.2049 | 0.01084 | -0.0538 | 111.1531
8.5 | 1.1803 | 0.01364 | -0.0429 | 86.5323
9 | 1.1619 | 0.01739 | -0.0353 | 66.8143
9.5 | 1.1482 | 0.02155 | -0.0295 | 53.2807
10 | 1.1416 | 0.02567 | -0.025 | 44.4721
10.5 | 1.1407 | 0.02973 | -0.0216 | 38.3687
11 | 1.1437 | 0.03384 | -0.0189 | 33.7973
11.5 | 1.1478 | 0.03812 | -0.0167 | 30.1102
12 | 1.1574 | 0.04219 | -0.015 | 27.433
12.5 | 1.1712 | 0.04611 | -0.0138 | 25.4001
13 | 1.1837 | 0.05032 | -0.0129 | 23.5234
13.5 | 1.1964 | 0.05468 | -0.0122 | 21.88
14 | 1.2066 | 0.05945 | -0.0117 | 20.296
14.5 | 1.2192 | 0.06418 | -0.0116 | 18.9966
15 | 1.2245 | 0.06984 | -0.0118 | 17.5329
15.5 | 1.2339 | 0.07526 | -0.0123 | 16.3952
16 | 1.2429 | 0.08088 | -0.013 | 15.3672
16.5 | 1.2494 | 0.08698 | -0.0141 | 14.3642
17 | 1.2481 | 0.09414 | -0.0157 | 13.2579
17.5 | 1.2571 | 0.10032 | -0.0174 | 12.5309
18 | 1.2624 | 0.1071 | -0.0195 | 11.7871
18.5 | 1.266 | 0.11424 | -0.0221 | 11.0819
19 | 1.2682 | 0.12165 | -0.0251 | 10.425
19.5 | 1.2669 | 0.12955 | -0.0285 | 9.7792
20 | 1.2667 | 0.13767 | -0.0325 | 9.201

## 39. Re 750k Mach 0.50 (1)
BIGFOIL.COM POLAR EXPORT
NACA64-418 a=0.5
NACA64-418 a=0.5 |  |  |  | Cl Max: | 1.392 | at alpha= | 9 | deg
JavaFoil+Calcfoil stall+Eppler ext transition |  |  |  | L/D Max: | 96.472 | at alpha= | 6 | deg
Re: | 750000 |  |  | Cd Min: | 0.00746 | at alpha= | -1.5 | deg
Mach: | 0.5 |  |  | Cl=0 at alpha= | -2.6389 | deg
|  |  |  | @ Cl=0.1, Cd= | 0.0079037
|  |  |  | @ Cl=0.4, Cd= | 0.0085956
|  |  |  | @ Cl=0.6, Cd= | 0.0091816
alpha (deg) | Cl | Cd | Cm | Cl/Cd
-20 | -0.986 | 0.20957 | -0.017 | -4.703
-19.5 | -0.959 | 0.20885 | -0.018 | -4.59
-19 | -0.928 | 0.19951 | -0.017 | -4.651
-18.5 | -0.9 | 0.19393 | -0.017 | -4.64
-18 | -0.872 | 0.1917 | -0.018 | -4.549
-17.5 | -0.844 | 0.18099 | -0.018 | -4.666
-17 | -0.816 | 0.18133 | -0.018 | -4.501
-16.5 | -0.787 | 0.17019 | -0.018 | -4.622
-16 | -0.759 | 0.16832 | -0.018 | -4.506
-15.5 | -0.731 | 0.16023 | -0.019 | -4.559
-15 | -0.703 | 0.15676 | -0.019 | -4.482
-14.5 | -0.673 | 0.14898 | -0.018 | -4.52
-14 | -0.645 | 0.1405 | -0.018 | -4.591
-13.5 | -0.617 | 0.14247 | -0.019 | -4.33
-13 | -0.589 | 0.13741 | -0.019 | -4.285
-12.5 | -0.561 | 0.12609 | -0.019 | -4.447
-12 | -0.532 | 0.12553 | -0.019 | -4.236
-11.5 | -0.503 | 0.11858 | -0.018 | -4.243
-11 | -0.475 | 0.11307 | -0.019 | -4.201
-10.5 | -0.448 | 0.09298 | -0.021 | -4.815
-10 | -0.419 | 0.11114 | -0.021 | -3.77
-9.5 | -0.39 | 0.0849 | -0.021 | -4.6
-9 | -0.569 | 0.0637 | -0.022 | -8.931
-8.5 | -0.571 | 0.05718 | -0.022 | -9.987
-8 | -0.55 | 0.0528 | -0.024 | -10.421
-7.5 | -0.612 | 0.01741 | -0.046 | -35.142
-7 | -0.566 | 0.01608 | -0.048 | -35.178
-6.5 | -0.512 | 0.01488 | -0.049 | -34.408
-6 | -0.453 | 0.01398 | -0.05 | -32.374
-5.5 | -0.391 | 0.01321 | -0.051 | -29.557
-5 | -0.326 | 0.01256 | -0.052 | -25.964
-4.5 | -0.26 | 0.01199 | -0.053 | -21.647
-4 | -0.192 | 0.01092 | -0.054 | -17.553
-3.5 | -0.123 | 0.01097 | -0.055 | -11.176
-3 | -0.052 | 0.00781 | -0.056 | -6.616
-2.5 | 0.02 | 0.00784 | -0.057 | 2.512
-2 | 0.092 | 0.00796 | -0.058 | 11.509
-1.5 | 0.163 | 0.00746 | -0.058 | 21.904
-1 | 0.235 | 0.00815 | -0.059 | 28.854
-0.5 | 0.307 | 0.00827 | -0.06 | 37.099
0 | 0.373 | 0.00853 | -0.061 | 43.719
0.5 | 0.443 | 0.0087 | -0.061 | 50.879
1 | 0.512 | 0.0089 | -0.062 | 57.566
1.5 | 0.581 | 0.00911 | -0.063 | 63.765
2 | 0.65 | 0.00937 | -0.063 | 69.402
2.5 | 0.718 | 0.00961 | -0.064 | 74.785
3 | 0.787 | 0.00989 | -0.065 | 79.498
3.5 | 0.854 | 0.01019 | -0.065 | 83.865
4 | 0.922 | 0.01055 | -0.066 | 87.405
4.5 | 0.989 | 0.01096 | -0.067 | 90.237
5 | 1.044 | 0.01134 | -0.068 | 92.068
5.5 | 1.106 | 0.0116 | -0.068 | 95.337
6 | 1.165 | 0.01207 | -0.069 | 96.472
6.5 | 1.22 | 0.01266 | -0.069 | 96.397
7 | 1.256 | 0.02494 | -0.069 | 50.364
7.5 | 1.303 | 0.02663 | -0.07 | 48.932
8 | 1.344 | 0.02855 | -0.07 | 47.095
8.5 | 1.377 | 0.03074 | -0.071 | 44.805
9 | 1.392 | 0.03318 | -0.071 | 41.968
9.5 | 1.382 | 0.036 | -0.072 | 38.406
10 | 1.325 | 0.03933 | -0.072 | 33.68
10.5 | 0.884 | 0.08088 | -0.033 | 10.928
11 | 0.763 | 0.10372 | -0.031 | 7.358
11.5 | 0.79 | 0.11349 | -0.031 | 6.963
12 | 0.819 | 0.11759 | -0.035 | 6.962
12.5 | 0.846 | 0.12576 | -0.035 | 6.724
13 | 0.873 | 0.13356 | -0.036 | 6.533
13.5 | 0.901 | 0.14242 | -0.039 | 6.328
14 | 0.928 | 0.14124 | -0.04 | 6.572

## 40. Re 750k Mach 0.50 (2)
BIGFOIL.COM POLAR EXPORT
NACA64-418 a=0.5
NACA64-418 a=0.5 |  |  |  | Cl Max: | 1.2225 | at alpha= | 7.5 | deg
XFOIL ncrit=9 |  |  |  | L/D Max: | 105.109 | at alpha= | 6 | deg
Re: | 750000 |  |  | Cd Min: | 0.23795 | at alpha= | -20 | deg
Mach: | 0.5 |  |  | Cl=0 at alpha= | -2.6435 | deg
|  |  |  | @ Cl=0.1, Cd= | 0.0088144
|  |  |  | @ Cl=0.4, Cd= | 0.0090649
|  |  |  | @ Cl=0.6, Cd= | 0.0093939
alpha (deg) | Cl | Cd | Cm | Cl/Cd
-20 | -0.5772 | 0.23795 | 0.0195 | -2.4257
-19.5 | -0.5538 | 0.22982 | 0.0136 | -2.4097
-19 | -0.5355 | 0.22084 | 0.0086 | -2.4248
-18.5 | -0.5168 | 0.21307 | 0.0045 | -2.4255
-18 | -0.4959 | 0.20589 | 0.0001 | -2.4086
-17.5 | -0.4758 | 0.1983 | -0.0044 | -2.3994
-17 | -0.4663 | 0.18845 | -0.0114 | -2.4744
-16.5 | -0.4383 | 0.18224 | -0.0141 | -2.4051
-16 | -0.4303 | 0.1725 | -0.0214 | -2.4945
-15.5 | -0.4034 | 0.16584 | -0.0241 | -2.4325
-15 | -0.3794 | 0.15951 | -0.0276 | -2.3785
-14.5 | -0.3763 | 0.14852 | -0.0354 | -2.5337
-13.5 | -0.3522 | 0.12919 | -0.0447 | -2.7262
-13 | -0.3404 | 0.12088 | -0.0492 | -2.816
-12.5 | -0.3421 | 0.10983 | -0.0554 | -3.1148
-12 | -0.3564 | 0.09683 | -0.0629 | -3.6807
-11.5 | -0.4164 | 0.07598 | -0.076 | -5.4804
-11 | -0.4671 | 0.06004 | -0.0876 | -7.7798
-10.5 | -0.505 | 0.04891 | -0.0947 | -10.3251
-10 | -0.5323 | 0.04041 | -0.0983 | -13.1725
-9.5 | -0.5499 | 0.03363 | -0.0992 | -16.3515
-9 | -0.553 | 0.02842 | -0.0978 | -19.4581
-8.5 | -0.5413 | 0.02453 | -0.0949 | -22.0669
-8 | -0.5187 | 0.02148 | -0.0914 | -24.148
-7.5 | -0.4896 | 0.01922 | -0.0875 | -25.4735
-7 | -0.4606 | 0.0174 | -0.0826 | -26.4713
-6.5 | -0.4293 | 0.01603 | -0.0772 | -26.781
-6 | -0.3897 | 0.01467 | -0.073 | -26.5644
-5.5 | -0.3382 | 0.01363 | -0.0703 | -24.8129
-5 | -0.2828 | 0.01274 | -0.0682 | -22.1978
-4.5 | -0.2228 | 0.01201 | -0.0668 | -18.5512
-4 | -0.1628 | 0.01117 | -0.0657 | -14.5748
-3.5 | -0.1074 | 0.00995 | -0.0645 | -10.794
-3 | -0.0502 | 0.00876 | -0.0637 | -5.7306
-2.5 | 0.0202 | 0.00874 | -0.064 | 2.3112
-2 | 0.0898 | 0.00881 | -0.0644 | 10.193
-1.5 | 0.1599 | 0.00884 | -0.0649 | 18.0882
-1 | 0.2295 | 0.00892 | -0.0654 | 25.7287
-0.5 | 0.2992 | 0.009 | -0.0661 | 33.2444
0 | 0.3688 | 0.00902 | -0.0668 | 40.8869
1 | 0.5077 | 0.00922 | -0.0682 | 55.0651
1.5 | 0.5768 | 0.00936 | -0.0688 | 61.6239
2 | 0.6452 | 0.00946 | -0.0692 | 68.203
2.5 | 0.7141 | 0.00962 | -0.0696 | 74.2308
3 | 0.7824 | 0.00986 | -0.0699 | 79.3509
3.5 | 0.8494 | 0.01005 | -0.0699 | 84.5174
4 | 0.9169 | 0.0102 | -0.0696 | 89.8922
4.5 | 0.9823 | 0.01045 | -0.0689 | 94
5 | 1.0459 | 0.0106 | -0.0677 | 98.6698
5.5 | 1.1022 | 0.0107 | -0.0649 | 103.0093
6 | 1.1541 | 0.01098 | -0.0614 | 105.1093
6.5 | 1.184 | 0.01141 | -0.0543 | 103.7686
7 | 1.2021 | 0.0124 | -0.0462 | 96.9435
7.5 | 1.2225 | 0.0143 | -0.0406 | 85.4895
8 | 1.1845 | 0.01952 | -0.0318 | 60.6814
8.5 | 1.1447 | 0.02555 | -0.0244 | 44.8023
9.5 | 1.0898 | 0.03824 | -0.0151 | 28.499
10 | 1.0817 | 0.04403 | -0.0124 | 24.5673
10.5 | 1.08 | 0.04971 | -0.0105 | 21.726
11 | 1.0837 | 0.0553 | -0.0091 | 19.5967
11.5 | 1.0939 | 0.06069 | -0.0081 | 18.0244
12 | 1.1032 | 0.06646 | -0.0076 | 16.5995
12.5 | 1.1104 | 0.07269 | -0.0075 | 15.2758

## 41. Re 1M Mach 0.00 (1)
BIGFOIL.COM POLAR EXPORT
NACA64-418 a=0.5
NACA64-418 a=0.5 |  |  |  | Cl Max: | 1.613 | at alpha= | 15 | deg
JavaFoil+Calcfoil stall+Eppler ext transition |  |  |  | L/D Max: | 126.263 | at alpha= | 8 | deg
Re: | 1000000 |  |  | Cd Min: | 0.00679 | at alpha= | -3.5 | deg
Mach: | 0 |  |  | Cl=0 at alpha= | -2.6371 | deg
|  |  |  | @ Cl=0.1, Cd= | 0.0068533
|  |  |  | @ Cl=0.4, Cd= | 0.0072194
|  |  |  | @ Cl=0.6, Cd= | 0.007641
alpha (deg) | Cl | Cd | Cm | Cl/Cd
-17.5 | -0.946 | 0.13759 | -0.016 | -6.876
-17 | -0.952 | 0.12897 | -0.017 | -7.384
-16.5 | -0.955 | 0.1217 | -0.017 | -7.85
-16 | -0.956 | 0.11437 | -0.018 | -8.36
-15.5 | -0.952 | 0.10936 | -0.018 | -8.706
-15 | -0.946 | 0.10276 | -0.019 | -9.21
-14.5 | -0.939 | 0.09533 | -0.02 | -9.849
-14 | -0.93 | 0.08767 | -0.021 | -10.603
-13.5 | -0.934 | 0.07044 | -0.025 | -13.265
-13 | -0.962 | 0.0455 | -0.029 | -21.143
-12.5 | -0.992 | 0.02461 | -0.033 | -40.301
-12 | -0.964 | 0.02209 | -0.034 | -43.618
-11.5 | -0.934 | 0.01975 | -0.035 | -47.297
-11 | -0.899 | 0.01832 | -0.035 | -49.042
-10.5 | -0.86 | 0.01698 | -0.036 | -50.641
-10 | -0.819 | 0.0159 | -0.037 | -51.488
-9.5 | -0.776 | 0.01479 | -0.038 | -52.429
-9 | -0.729 | 0.0141 | -0.039 | -51.69
-8.5 | -0.68 | 0.01336 | -0.04 | -50.93
-8 | -0.63 | 0.01276 | -0.041 | -49.356
-7.5 | -0.577 | 0.01214 | -0.042 | -47.537
-7 | -0.523 | 0.01099 | -0.042 | -47.611
-6.5 | -0.469 | 0.0111 | -0.044 | -42.275
-6 | -0.41 | 0.01069 | -0.044 | -38.38
-5.5 | -0.35 | 0.01036 | -0.045 | -33.82
-5 | -0.29 | 0.01007 | -0.046 | -28.806
-4.5 | -0.229 | 0.00979 | -0.046 | -23.427
-4 | -0.168 | 0.00955 | -0.047 | -17.609
-3.5 | -0.107 | 0.00679 | -0.048 | -15.706
-3 | -0.045 | 0.00683 | -0.049 | -6.562
-2.5 | 0.017 | 0.00682 | -0.049 | 2.506
-2 | 0.079 | 0.00684 | -0.05 | 11.6
-1.5 | 0.142 | 0.00688 | -0.051 | 20.564
-1 | 0.204 | 0.00688 | -0.052 | 29.585
-0.5 | 0.266 | 0.00699 | -0.052 | 38.006
0 | 0.328 | 0.00712 | -0.053 | 46.061
0.5 | 0.39 | 0.0072 | -0.054 | 54.189
1 | 0.452 | 0.00732 | -0.055 | 61.796
1.5 | 0.514 | 0.00747 | -0.055 | 68.811
2 | 0.576 | 0.00761 | -0.056 | 75.765
2.5 | 0.638 | 0.00769 | -0.057 | 82.94
3 | 0.695 | 0.00783 | -0.057 | 88.774
3.5 | 0.755 | 0.00797 | -0.058 | 94.647
4 | 0.814 | 0.00809 | -0.059 | 100.644
4.5 | 0.874 | 0.00811 | -0.059 | 107.693
5 | 0.926 | 0.00821 | -0.06 | 112.851
5.5 | 0.983 | 0.00841 | -0.06 | 116.805
6 | 1.038 | 0.00864 | -0.061 | 120.142
6.5 | 1.092 | 0.0089 | -0.062 | 122.739
7 | 1.145 | 0.00918 | -0.062 | 124.698
7.5 | 1.197 | 0.00951 | -0.063 | 125.823
8 | 1.247 | 0.00988 | -0.063 | 126.263
8.5 | 1.273 | 0.02003 | -0.063 | 63.54
9 | 1.318 | 0.0211 | -0.063 | 62.469
9.5 | 1.36 | 0.02228 | -0.064 | 61.046
10 | 1.4 | 0.0235 | -0.064 | 59.579
10.5 | 1.437 | 0.02479 | -0.065 | 57.982
11 | 1.472 | 0.02609 | -0.065 | 56.41
11.5 | 1.503 | 0.0275 | -0.066 | 54.649
12 | 1.531 | 0.02915 | -0.066 | 52.517
12.5 | 1.555 | 0.03068 | -0.067 | 50.694
13 | 1.576 | 0.03256 | -0.067 | 48.409
13.5 | 1.594 | 0.03437 | -0.068 | 46.376
14 | 1.606 | 0.03656 | -0.068 | 43.915
14.5 | 1.612 | 0.03871 | -0.069 | 41.637
15 | 1.613 | 0.04108 | -0.069 | 39.267
15.5 | 1.61 | 0.04377 | -0.07 | 36.793
16 | 1.604 | 0.04649 | -0.07 | 34.496
16.5 | 1.593 | 0.04992 | -0.07 | 31.904
17 | 1.578 | 0.05308 | -0.071 | 29.732
17.5 | 1.559 | 0.05711 | -0.071 | 27.3
18 | 1.537 | 0.06109 | -0.071 | 25.168
18.5 | 1.511 | 0.06608 | -0.071 | 22.868
19 | 1.48 | 0.07149 | -0.071 | 20.703
19.5 | 1.444 | 0.07764 | -0.071 | 18.605
20 | 1.406 | 0.08498 | -0.071 | 16.542

## 42. Re 1M Mach 0.00 (2)
BIGFOIL.COM POLAR EXPORT
NACA64-418 a=0.5
NACA64-418 a=0.5 |  |  |  | Cl Max: | 1.3643 | at alpha= | 20 | deg
XFOIL ncrit=9 |  |  |  | L/D Max: | 132.244 | at alpha= | 7.5 | deg
Re: | 1000000 |  |  | Cd Min: | 0.10935 | at alpha= | 20 | deg
Mach: | 0 |  |  | Cl=0 at alpha= | -2.6403 | deg
|  |  |  | @ Cl=0.1, Cd= | 0.0071359
|  |  |  | @ Cl=0.4, Cd= | 0.007215
|  |  |  | @ Cl=0.6, Cd= | 0.00733
alpha (deg) | Cl | Cd | Cm | Cl/Cd
-20 | -0.9614 | 0.10575 | -0.0394 | -9.0913
-19.5 | -0.9925 | 0.09204 | -0.0482 | -10.7834
-19 | -1.0193 | 0.07997 | -0.0556 | -12.746
-18.5 | -1.0232 | 0.07205 | -0.0604 | -14.2012
-18 | -1.0302 | 0.06421 | -0.0648 | -16.0442
-17.5 | -1.0358 | 0.05713 | -0.0683 | -18.1306
-17 | -1.0309 | 0.05163 | -0.071 | -19.9671
-16.5 | -1.0123 | 0.04635 | -0.0762 | -21.8403
-16 | -1.0114 | 0.04204 | -0.0761 | -24.058
-15.5 | -1.0033 | 0.03828 | -0.0762 | -26.2095
-15 | -0.9913 | 0.03497 | -0.076 | -28.3472
-14.5 | -0.9762 | 0.03201 | -0.0754 | -30.4967
-14 | -0.9575 | 0.0295 | -0.0746 | -32.4576
-13.5 | -0.9391 | 0.02699 | -0.0733 | -34.7944
-13 | -0.9243 | 0.02431 | -0.0713 | -38.0214
-12.5 | -0.9007 | 0.02256 | -0.0694 | -39.9246
-12 | -0.8722 | 0.02126 | -0.0676 | -41.0254
-11.5 | -0.8466 | 0.01986 | -0.0649 | -42.6284
-11 | -0.8219 | 0.01862 | -0.0614 | -44.1407
-10.5 | -0.7909 | 0.01765 | -0.0584 | -44.8102
-9.5 | -0.7172 | 0.01533 | -0.0542 | -46.7841
-9 | -0.6726 | 0.01453 | -0.0531 | -46.2904
-8.5 | -0.6243 | 0.01383 | -0.0525 | -45.141
-8 | -0.5742 | 0.01327 | -0.052 | -43.2705
-7.5 | -0.5257 | 0.01244 | -0.0514 | -42.2588
-7 | -0.4733 | 0.01193 | -0.0513 | -39.6731
-6.5 | -0.4206 | 0.0114 | -0.0512 | -36.8947
-6 | -0.3663 | 0.01093 | -0.0513 | -33.5133
-5 | -0.2582 | 0.00989 | -0.0516 | -26.1072
-4.5 | -0.2045 | 0.00923 | -0.0518 | -22.156
-4 | -0.153 | 0.00829 | -0.0519 | -18.456
-3.5 | -0.1006 | 0.00731 | -0.0521 | -13.762
-3 | -0.0423 | 0.00719 | -0.0527 | -5.8832
-2.5 | 0.0165 | 0.00719 | -0.0535 | 2.2949
-2 | 0.0757 | 0.00714 | -0.0542 | 10.6022
-1.5 | 0.1347 | 0.00713 | -0.055 | 18.892
-1 | 0.1933 | 0.00718 | -0.0557 | 26.922
-0.5 | 0.2525 | 0.00714 | -0.0565 | 35.3641
0 | 0.3116 | 0.00715 | -0.0573 | 43.5804
0.5 | 0.3702 | 0.00722 | -0.0581 | 51.2742
1 | 0.4293 | 0.00721 | -0.059 | 59.5423
1.5 | 0.4881 | 0.00722 | -0.0598 | 67.6039
2 | 0.5462 | 0.00733 | -0.0605 | 74.5157
2.5 | 0.6047 | 0.00733 | -0.0612 | 82.4966
3 | 0.663 | 0.00735 | -0.062 | 90.2041
3.5 | 0.7205 | 0.00745 | -0.0626 | 96.7114
4 | 0.778 | 0.00748 | -0.0632 | 104.0107
4.5 | 0.8349 | 0.00753 | -0.0637 | 110.8765
5 | 0.8913 | 0.00759 | -0.0641 | 117.4308
5.5 | 0.9464 | 0.0077 | -0.0643 | 122.9091
6 | 1.0005 | 0.00787 | -0.0643 | 127.1283
6.5 | 1.0533 | 0.00803 | -0.0641 | 131.1706
7.5 | 1.1492 | 0.00869 | -0.062 | 132.244
8 | 1.1657 | 0.00992 | -0.0556 | 117.5101
8.5 | 1.1679 | 0.012 | -0.0485 | 97.325
9 | 1.1623 | 0.01447 | -0.0411 | 80.3248
9.5 | 1.1623 | 0.01728 | -0.0357 | 67.2627
10 | 1.1656 | 0.02026 | -0.0313 | 57.5321
10.5 | 1.1719 | 0.02333 | -0.0278 | 50.2315
11 | 1.1801 | 0.02646 | -0.0248 | 44.5994
11.5 | 1.1865 | 0.02992 | -0.0221 | 39.6557
12 | 1.1988 | 0.03317 | -0.0201 | 36.1411
12.5 | 1.2141 | 0.03636 | -0.0185 | 33.3911
13 | 1.23 | 0.03965 | -0.0173 | 31.0214
13.5 | 1.2469 | 0.04296 | -0.0163 | 29.0247
14 | 1.2626 | 0.04651 | -0.0155 | 27.1469
14.5 | 1.2748 | 0.05051 | -0.0149 | 25.2386
15 | 1.2922 | 0.05414 | -0.0145 | 23.8678
15.5 | 1.3064 | 0.05817 | -0.0144 | 22.4583
16 | 1.3095 | 0.06358 | -0.0143 | 20.5961
16.5 | 1.325 | 0.06776 | -0.0147 | 19.5543
17 | 1.3368 | 0.07249 | -0.0152 | 18.4412
17.5 | 1.3475 | 0.07749 | -0.0161 | 17.3893
18 | 1.3473 | 0.084 | -0.0173 | 16.0393
18.5 | 1.3499 | 0.09035 | -0.0189 | 14.9408
19 | 1.3573 | 0.0962 | -0.0206 | 14.1091
19.5 | 1.3615 | 0.10261 | -0.0227 | 13.2687
20 | 1.3643 | 0.10935 | -0.0251 | 12.4765

## 43. Re 1M Mach 0.10 (1)
BIGFOIL.COM POLAR EXPORT
NACA64-418 a=0.5
NACA64-418 a=0.5 |  |  |  | Cl Max: | 1.602 | at alpha= | 14.5 | deg
JavaFoil+Calcfoil stall+Eppler ext transition |  |  |  | L/D Max: | 125.058 | at alpha= | 7.5 | deg
Re: | 1000000 |  |  | Cd Min: | 0.00678 | at alpha= | -3.5 | deg
Mach: | 0.1 |  |  | Cl=0 at alpha= | -2.6371 | deg
|  |  |  | @ Cl=0.1, Cd= | 0.0068429
|  |  |  | @ Cl=0.4, Cd= | 0.0072232
|  |  |  | @ Cl=0.6, Cd= | 0.0074463
alpha (deg) | Cl | Cd | Cm | Cl/Cd
-17.5 | -0.92 | 0.13988 | -0.016 | -6.574
-17 | -0.929 | 0.13162 | -0.016 | -7.059
-16.5 | -0.935 | 0.1244 | -0.017 | -7.518
-16 | -0.938 | 0.11805 | -0.017 | -7.943
-15.5 | -0.937 | 0.11134 | -0.018 | -8.416
-15 | -0.935 | 0.10457 | -0.019 | -8.938
-14.5 | -0.928 | 0.0977 | -0.02 | -9.501
-14 | -0.92 | 0.09029 | -0.021 | -10.192
-13.5 | -0.911 | 0.08174 | -0.022 | -11.147
-13 | -0.914 | 0.06603 | -0.026 | -13.836
-12.5 | -0.987 | 0.02563 | -0.033 | -38.497
-12 | -0.959 | 0.02313 | -0.034 | -41.474
-11.5 | -0.933 | 0.02019 | -0.035 | -46.185
-11 | -0.898 | 0.01867 | -0.036 | -48.109
-10.5 | -0.86 | 0.01731 | -0.036 | -49.699
-10 | -0.82 | 0.01613 | -0.037 | -50.821
-9.5 | -0.777 | 0.01496 | -0.038 | -51.937
-9 | -0.73 | 0.01428 | -0.039 | -51.155
-8.5 | -0.682 | 0.01347 | -0.04 | -50.636
-8 | -0.632 | 0.01286 | -0.041 | -49.121
-7.5 | -0.579 | 0.01222 | -0.042 | -47.396
-7 | -0.525 | 0.01107 | -0.043 | -47.417
-6.5 | -0.471 | 0.01112 | -0.044 | -42.384
-6 | -0.412 | 0.0107 | -0.044 | -38.5
-5.5 | -0.352 | 0.01038 | -0.045 | -33.916
-5 | -0.291 | 0.01008 | -0.046 | -28.92
-4.5 | -0.23 | 0.00981 | -0.047 | -23.494
-4 | -0.169 | 0.00956 | -0.047 | -17.666
-3.5 | -0.107 | 0.00678 | -0.048 | -15.801
-3 | -0.045 | 0.00683 | -0.049 | -6.596
-2.5 | 0.017 | 0.00686 | -0.05 | 2.504
-2 | 0.08 | 0.00683 | -0.05 | 11.675
-1.5 | 0.142 | 0.00687 | -0.051 | 20.71
-1 | 0.205 | 0.00695 | -0.052 | 29.444
-0.5 | 0.267 | 0.00704 | -0.053 | 37.952
0 | 0.33 | 0.00711 | -0.053 | 46.346
0.5 | 0.392 | 0.0072 | -0.054 | 54.461
1 | 0.454 | 0.00738 | -0.055 | 61.586
1.5 | 0.517 | 0.00748 | -0.056 | 69.091
2 | 0.579 | 0.00761 | -0.057 | 76.06
2.5 | 0.638 | 0.00715 | -0.057 | 89.28
3 | 0.698 | 0.00785 | -0.058 | 88.86
3.5 | 0.758 | 0.008 | -0.058 | 94.744
4 | 0.818 | 0.00815 | -0.059 | 100.347
4.5 | 0.878 | 0.00827 | -0.059 | 106.086
5 | 0.93 | 0.00828 | -0.06 | 112.389
5.5 | 0.987 | 0.00846 | -0.061 | 116.595
6 | 1.042 | 0.00871 | -0.061 | 119.606
6.5 | 1.097 | 0.00896 | -0.062 | 122.386
7 | 1.15 | 0.00926 | -0.062 | 124.178
7.5 | 1.201 | 0.00961 | -0.063 | 125.058
8 | 1.23 | 0.01925 | -0.062 | 63.886
8.5 | 1.278 | 0.02025 | -0.063 | 63.077
9 | 1.322 | 0.02135 | -0.063 | 61.929
9.5 | 1.364 | 0.02255 | -0.064 | 60.496
10 | 1.404 | 0.02379 | -0.065 | 59.005
10.5 | 1.441 | 0.0251 | -0.065 | 57.403
11 | 1.474 | 0.02646 | -0.066 | 55.711
11.5 | 1.504 | 0.02792 | -0.066 | 53.892
12 | 1.531 | 0.02961 | -0.067 | 51.717
12.5 | 1.554 | 0.03127 | -0.067 | 49.705
13 | 1.574 | 0.03311 | -0.068 | 47.537
13.5 | 1.589 | 0.03497 | -0.068 | 45.455
14 | 1.599 | 0.03716 | -0.069 | 43.033
14.5 | 1.602 | 0.0395 | -0.069 | 40.563
15 | 1.601 | 0.04213 | -0.069 | 37.99
15.5 | 1.595 | 0.04476 | -0.07 | 35.63
16 | 1.584 | 0.04794 | -0.07 | 33.042
16.5 | 1.569 | 0.05113 | -0.07 | 30.688
17 | 1.55 | 0.05454 | -0.071 | 28.43
17.5 | 1.527 | 0.05896 | -0.071 | 25.897
18 | 1.499 | 0.06387 | -0.071 | 23.472
18.5 | 1.468 | 0.06926 | -0.071 | 21.202
19 | 1.431 | 0.07512 | -0.071 | 19.053
19.5 | 1.389 | 0.0825 | -0.071 | 16.837

## 44. Re 1M Mach 0.10 (2)
BIGFOIL.COM POLAR EXPORT
NACA64-418 a=0.5
NACA64-418 a=0.5 |  |  |  | Cl Max: | 1.353 | at alpha= | 20 | deg
XFOIL ncrit=9 |  |  |  | L/D Max: | 133.042 | at alpha= | 7 | deg
Re: | 1000000 |  |  | Cd Min: | 0.11326 | at alpha= | 20 | deg
Mach: | 0.1 |  |  | Cl=0 at alpha= | -2.641 | deg
|  |  |  | @ Cl=0.1, Cd= | 0.00716
|  |  |  | @ Cl=0.4, Cd= | 0.0072354
|  |  |  | @ Cl=0.6, Cd= | 0.00736
alpha (deg) | Cl | Cd | Cm | Cl/Cd
-19.5 | -0.9016 | 0.11057 | -0.0375 | -8.1541
-19 | -0.9668 | 0.09033 | -0.0505 | -10.703
-18.5 | -0.9762 | 0.08083 | -0.0566 | -12.0772
-18 | -0.9913 | 0.07113 | -0.0625 | -13.9365
-17.5 | -1.006 | 0.06227 | -0.0672 | -16.1555
-17 | -1.0047 | 0.05598 | -0.0706 | -17.9475
-16.5 | -0.9907 | 0.04988 | -0.0764 | -19.8617
-16 | -0.9936 | 0.04486 | -0.0769 | -22.1489
-15.5 | -0.9887 | 0.0406 | -0.0773 | -24.3522
-15 | -0.9796 | 0.03687 | -0.0774 | -26.569
-14.5 | -0.9669 | 0.03356 | -0.077 | -28.8111
-14 | -0.9502 | 0.03076 | -0.0763 | -30.8908
-13.5 | -0.9296 | 0.02845 | -0.0754 | -32.6749
-13 | -0.918 | 0.02526 | -0.0733 | -36.342
-12.5 | -0.8953 | 0.02333 | -0.0715 | -38.3755
-12 | -0.8673 | 0.02192 | -0.0697 | -39.5666
-11.5 | -0.8418 | 0.02039 | -0.0671 | -41.2849
-11 | -0.8167 | 0.01903 | -0.0639 | -42.9164
-10.5 | -0.79 | 0.01796 | -0.0602 | -43.9866
-10 | -0.752 | 0.01704 | -0.0581 | -44.1315
-9.5 | -0.718 | 0.0156 | -0.0556 | -46.0256
-9 | -0.6746 | 0.01471 | -0.0542 | -45.86
-8.5 | -0.6266 | 0.01398 | -0.0534 | -44.8212
-7.5 | -0.528 | 0.01255 | -0.0521 | -42.0717
-7 | -0.4757 | 0.01202 | -0.0519 | -39.5757
-6.5 | -0.4224 | 0.01149 | -0.0518 | -36.7624
-6 | -0.3683 | 0.01099 | -0.0518 | -33.5123
-5.5 | -0.3139 | 0.01054 | -0.0519 | -29.7818
-5 | -0.2594 | 0.00994 | -0.052 | -26.0966
-4.5 | -0.2054 | 0.0093 | -0.0522 | -22.086
-4 | -0.1533 | 0.00838 | -0.0523 | -18.2936
-3.5 | -0.1011 | 0.00733 | -0.0524 | -13.7926
-3 | -0.0425 | 0.00722 | -0.0531 | -5.8864
-2.5 | 0.0167 | 0.0072 | -0.0538 | 2.3194
-2 | 0.0763 | 0.00716 | -0.0546 | 10.6564
-1.5 | 0.1355 | 0.00716 | -0.0553 | 18.9246
-1 | 0.1946 | 0.00719 | -0.056 | 27.0654
-0.5 | 0.2542 | 0.00717 | -0.0569 | 35.4533
0 | 0.3135 | 0.00718 | -0.0577 | 43.663
0.5 | 0.3727 | 0.00724 | -0.0584 | 51.4779
1 | 0.4321 | 0.00723 | -0.0593 | 59.7649
1.5 | 0.4911 | 0.00725 | -0.0601 | 67.7379
2 | 0.5496 | 0.00736 | -0.0608 | 74.6739
2.5 | 0.6086 | 0.00736 | -0.0616 | 82.6902
3 | 0.6671 | 0.00739 | -0.0623 | 90.2706
3.5 | 0.7249 | 0.00751 | -0.0629 | 96.5246
4 | 0.783 | 0.00751 | -0.0635 | 104.261
4.5 | 0.8401 | 0.00758 | -0.064 | 110.8311
5 | 0.8969 | 0.00763 | -0.0643 | 117.5491
5.5 | 0.9524 | 0.00774 | -0.0645 | 123.0491
6 | 1.0069 | 0.00791 | -0.0645 | 127.2946
6.5 | 1.0599 | 0.00808 | -0.0642 | 131.1757
7 | 1.1109 | 0.00835 | -0.0636 | 133.0419
7.5 | 1.155 | 0.00879 | -0.0618 | 131.3993
8 | 1.1671 | 0.01011 | -0.0546 | 115.4402
8.5 | 1.166 | 0.0123 | -0.0471 | 94.7967
9 | 1.1599 | 0.01495 | -0.0399 | 77.5853
9.5 | 1.1593 | 0.01789 | -0.0345 | 64.8016
10 | 1.1632 | 0.02093 | -0.0303 | 55.5757
10.5 | 1.1686 | 0.02413 | -0.0268 | 48.4293
11 | 1.1756 | 0.02741 | -0.0238 | 42.8895
12 | 1.1956 | 0.03422 | -0.0193 | 34.9386
12.5 | 1.2111 | 0.03747 | -0.0178 | 32.3219
13 | 1.2257 | 0.04095 | -0.0165 | 29.9316
13.5 | 1.244 | 0.04423 | -0.0156 | 28.1257
14 | 1.2584 | 0.04797 | -0.0148 | 26.2331
14.5 | 1.272 | 0.05194 | -0.0142 | 24.4898
15 | 1.2883 | 0.05577 | -0.014 | 23.1002
15.5 | 1.3006 | 0.06012 | -0.0138 | 21.6334
16 | 1.3054 | 0.06546 | -0.0139 | 19.9419
16.5 | 1.319 | 0.06998 | -0.0143 | 18.8482
17 | 1.3302 | 0.07491 | -0.015 | 17.7573
17.5 | 1.3394 | 0.0802 | -0.0159 | 16.7007
18 | 1.3338 | 0.08759 | -0.0174 | 15.2278
18.5 | 1.3421 | 0.09334 | -0.019 | 14.3786
19 | 1.3482 | 0.09948 | -0.0208 | 13.5525
19.5 | 1.3513 | 0.10621 | -0.0231 | 12.7229
20 | 1.353 | 0.11326 | -0.0258 | 11.946

## 45. Re 1M Mach 0.25 (1)
BIGFOIL.COM POLAR EXPORT
NACA64-418 a=0.5
NACA64-418 a=0.5 |  |  |  | Cl Max: | 1.546 | at alpha= | 13.5 | deg
JavaFoil+Calcfoil stall+Eppler ext transition |  |  |  | L/D Max: | 121.574 | at alpha= | 7.5 | deg
Re: | 1000000 |  |  | Cd Min: | 0.00685 | at alpha= | -3.5 | deg
Mach: | 0.25 |  |  | Cl=0 at alpha= | -2.6406 | deg
|  |  |  | @ Cl=0.1, Cd= | 0.0069672
|  |  |  | @ Cl=0.4, Cd= | 0.0073458
|  |  |  | @ Cl=0.6, Cd= | 0.0077774
alpha (deg) | Cl | Cd | Cm | Cl/Cd
-16.5 | -0.764 | 0.14347 | -0.016 | -5.325
-16 | -0.793 | 0.13335 | -0.016 | -5.948
-15.5 | -0.817 | 0.12456 | -0.017 | -6.561
-15 | -0.836 | 0.11601 | -0.017 | -7.204
-14.5 | -0.848 | 0.109 | -0.018 | -7.78
-14 | -0.855 | 0.10218 | -0.019 | -8.365
-13.5 | -0.856 | 0.09463 | -0.02 | -9.049
-13 | -0.856 | 0.08451 | -0.022 | -10.131
-12.5 | -0.845 | 0.07979 | -0.022 | -10.591
-12 | -0.833 | 0.06974 | -0.025 | -11.938
-11.5 | -0.903 | 0.02679 | -0.034 | -33.697
-11 | -0.89 | 0.02098 | -0.036 | -42.407
-10.5 | -0.858 | 0.01917 | -0.037 | -44.74
-10 | -0.822 | 0.01758 | -0.038 | -46.75
-9.5 | -0.782 | 0.01631 | -0.039 | -47.92
-9 | -0.738 | 0.01519 | -0.04 | -48.597
-8.5 | -0.691 | 0.01432 | -0.041 | -48.263
-8 | -0.641 | 0.01351 | -0.042 | -47.472
-7.5 | -0.589 | 0.01273 | -0.043 | -46.284
-7 | -0.535 | 0.0122 | -0.044 | -43.831
-6.5 | -0.479 | 0.01102 | -0.045 | -43.424
-6 | -0.422 | 0.01112 | -0.046 | -37.976
-5.5 | -0.361 | 0.01073 | -0.046 | -33.653
-5 | -0.299 | 0.01032 | -0.047 | -28.976
-4.5 | -0.237 | 0.00998 | -0.048 | -23.703
-4 | -0.173 | 0.00971 | -0.049 | -17.866
-3.5 | -0.11 | 0.00685 | -0.05 | -16.053
-3 | -0.046 | 0.00688 | -0.05 | -6.73
-2.5 | 0.018 | 0.00693 | -0.051 | 2.547
-2 | 0.082 | 0.00697 | -0.052 | 11.755
-1.5 | 0.146 | 0.00696 | -0.053 | 20.983
-1 | 0.21 | 0.00702 | -0.053 | 29.966
-0.5 | 0.274 | 0.00712 | -0.054 | 38.534
0 | 0.339 | 0.00726 | -0.055 | 46.675
0.5 | 0.403 | 0.00735 | -0.056 | 54.832
1 | 0.467 | 0.0075 | -0.057 | 62.242
1.5 | 0.531 | 0.00767 | -0.057 | 69.211
2 | 0.591 | 0.00776 | -0.058 | 76.144
2.5 | 0.653 | 0.00788 | -0.058 | 82.808
3 | 0.715 | 0.00803 | -0.059 | 88.987
3.5 | 0.776 | 0.00821 | -0.06 | 94.543
4 | 0.838 | 0.00839 | -0.06 | 99.846
4.5 | 0.899 | 0.00854 | -0.061 | 105.262
5 | 0.952 | 0.0086 | -0.062 | 110.809
5.5 | 1.01 | 0.00879 | -0.062 | 114.876
6 | 1.067 | 0.00908 | -0.063 | 117.492
6.5 | 1.122 | 0.00938 | -0.063 | 119.615
7 | 1.175 | 0.00972 | -0.064 | 120.917
7.5 | 1.227 | 0.01009 | -0.065 | 121.574
8 | 1.255 | 0.02044 | -0.064 | 61.411
8.5 | 1.303 | 0.02159 | -0.064 | 60.351
9 | 1.346 | 0.0228 | -0.065 | 59.037
9.5 | 1.386 | 0.02417 | -0.066 | 57.338
10 | 1.422 | 0.02554 | -0.066 | 55.702
10.5 | 1.455 | 0.0271 | -0.067 | 53.692
11 | 1.483 | 0.02868 | -0.067 | 51.722
11.5 | 1.507 | 0.03037 | -0.068 | 49.612
12 | 1.525 | 0.03237 | -0.068 | 47.108
12.5 | 1.538 | 0.03433 | -0.069 | 44.792
13 | 1.545 | 0.03662 | -0.069 | 42.176
13.5 | 1.546 | 0.03905 | -0.07 | 39.588
14 | 1.537 | 0.0417 | -0.07 | 36.868
14.5 | 1.519 | 0.0448 | -0.07 | 33.904
15 | 1.493 | 0.04822 | -0.071 | 30.958
15.5 | 1.459 | 0.05207 | -0.071 | 28.015
16 | 1.415 | 0.05697 | -0.071 | 24.843
16.5 | 1.362 | 0.06321 | -0.071 | 21.551
17 | 1.302 | 0.07087 | -0.07 | 18.373
17.5 | 1.138 | 0.13223 | -0.054 | 8.608
18 | 1.062 | 0.15452 | -0.045 | 6.872
18.5 | 0.998 | 0.16806 | -0.041 | 5.94

## 46. Re 1M Mach 0.25 (2)
BIGFOIL.COM POLAR EXPORT
NACA64-418 a=0.5
NACA64-418 a=0.5 |  |  |  | Cl Max: | 1.2976 | at alpha= | 19 | deg
XFOIL ncrit=9 |  |  |  | L/D Max: | 130.846 | at alpha= | 7 | deg
Re: | 1000000 |  |  | Cd Min: | 0.19148 | at alpha= | -19 | deg
Mach: | 0.25 |  |  | Cl=0 at alpha= | -2.6434 | deg
|  |  |  | @ Cl=0.1, Cd= | 0.0072937
|  |  |  | @ Cl=0.4, Cd= | 0.0073723
|  |  |  | @ Cl=0.6, Cd= | 0.0075205
alpha (deg) | Cl | Cd | Cm | Cl/Cd
-19 | -0.5475 | 0.19148 | 0.0019 | -2.8593
-18.5 | -0.5134 | 0.18809 | -0.0035 | -2.7295
-16.5 | -0.7476 | 0.09258 | -0.0556 | -8.0752
-16 | -0.8102 | 0.07392 | -0.068 | -10.9605
-15.5 | -0.8443 | 0.06206 | -0.075 | -13.6046
-15 | -0.8641 | 0.05335 | -0.0793 | -16.1968
-14.5 | -0.8769 | 0.04629 | -0.0819 | -18.9436
-14 | -0.8797 | 0.04083 | -0.0831 | -21.5454
-13.5 | -0.8747 | 0.03645 | -0.0834 | -23.9973
-13 | -0.8745 | 0.03173 | -0.0826 | -27.5607
-12.5 | -0.8598 | 0.02857 | -0.0813 | -30.0945
-12 | -0.8376 | 0.02634 | -0.0798 | -31.7995
-11.5 | -0.8156 | 0.02395 | -0.0777 | -34.0543
-11 | -0.7913 | 0.0219 | -0.0751 | -36.1324
-10.5 | -0.7654 | 0.0201 | -0.0721 | -38.0796
-10 | -0.7394 | 0.01859 | -0.0684 | -39.7741
-9.5 | -0.7095 | 0.01755 | -0.0645 | -40.4274
-9 | -0.6796 | 0.01589 | -0.061 | -42.769
-8.5 | -0.636 | 0.01492 | -0.059 | -42.6273
-8 | -0.5881 | 0.0141 | -0.0577 | -41.7092
-7.5 | -0.5367 | 0.01341 | -0.0567 | -40.0224
-7 | -0.4877 | 0.01252 | -0.0555 | -38.9537
-6.5 | -0.4329 | 0.01195 | -0.0551 | -36.2259
-6 | -0.3786 | 0.01134 | -0.0547 | -33.3862
-5.5 | -0.322 | 0.01085 | -0.0546 | -29.6774
-5 | -0.2654 | 0.01032 | -0.0545 | -25.7171
-4.5 | -0.2101 | 0.00971 | -0.0545 | -21.6375
-4 | -0.1553 | 0.00884 | -0.0545 | -17.5679
-3.5 | -0.1038 | 0.00754 | -0.0544 | -13.7666
-3 | -0.044 | 0.00738 | -0.0549 | -5.9621
-2.5 | 0.0177 | 0.0073 | -0.0557 | 2.4247
-2 | 0.0791 | 0.00728 | -0.0564 | 10.8654
-1.5 | 0.1403 | 0.00732 | -0.0571 | 19.1667
-1 | 0.2017 | 0.00729 | -0.0578 | 27.668
-0.5 | 0.2633 | 0.00733 | -0.0587 | 35.9209
0 | 0.3242 | 0.00736 | -0.0594 | 44.0489
0.5 | 0.3859 | 0.00737 | -0.0603 | 52.3609
1 | 0.447 | 0.00738 | -0.0611 | 60.5691
2 | 0.5688 | 0.0075 | -0.0626 | 75.84
2.5 | 0.6296 | 0.00754 | -0.0633 | 83.5013
3 | 0.6899 | 0.00763 | -0.064 | 90.4194
3.5 | 0.7502 | 0.00772 | -0.0646 | 97.1762
4 | 0.8101 | 0.00773 | -0.0651 | 104.7995
5 | 0.9276 | 0.0079 | -0.0656 | 117.4177
5.5 | 0.9854 | 0.00801 | -0.0656 | 123.0212
6 | 1.0415 | 0.00816 | -0.0653 | 127.6348
7 | 1.1449 | 0.00875 | -0.0632 | 130.8457
7.5 | 1.1818 | 0.00943 | -0.0596 | 125.3234
8 | 1.1742 | 0.01131 | -0.0495 | 103.8196
8.5 | 1.1591 | 0.01426 | -0.0409 | 81.2833
9 | 1.1487 | 0.01778 | -0.0343 | 64.6063
9.5 | 1.1452 | 0.02138 | -0.0293 | 53.5641
10 | 1.1458 | 0.02503 | -0.0253 | 45.7771
10.5 | 1.1499 | 0.0287 | -0.0221 | 40.0662
11 | 1.1549 | 0.0326 | -0.0193 | 35.4264
11.5 | 1.1637 | 0.03647 | -0.0172 | 31.9084
12 | 1.1772 | 0.04016 | -0.0156 | 29.3127
12.5 | 1.1946 | 0.04368 | -0.0143 | 27.3489
13 | 1.2092 | 0.04761 | -0.0133 | 25.398
13.5 | 1.2255 | 0.05151 | -0.0125 | 23.7915
14 | 1.236 | 0.05614 | -0.0118 | 22.0164
14.5 | 1.2513 | 0.06044 | -0.0115 | 20.7032
15 | 1.2638 | 0.06519 | -0.0115 | 19.3864
15.5 | 1.2657 | 0.07128 | -0.0118 | 17.7567
16 | 1.2782 | 0.07641 | -0.0123 | 16.7282
16.5 | 1.2867 | 0.08214 | -0.0132 | 15.6647
17 | 1.293 | 0.08834 | -0.0145 | 14.6366
17.5 | 1.2874 | 0.09626 | -0.0166 | 13.3742
18 | 1.2932 | 0.10292 | -0.0185 | 12.5651
18.5 | 1.296 | 0.11015 | -0.021 | 11.7658
19 | 1.2976 | 0.11768 | -0.024 | 11.0265
19.5 | 1.2972 | 0.12566 | -0.0275 | 10.3231
20 | 1.2939 | 0.13418 | -0.0316 | 9.643

## 47. Re 1M Mach 0.50 (1)
BIGFOIL.COM POLAR EXPORT
NACA64-418 a=0.5
NACA64-418 a=0.5 |  |  |  | Cl Max: | 1.395 | at alpha= | 9 | deg
JavaFoil+Calcfoil stall+Eppler ext transition |  |  |  | L/D Max: | 106.212 | at alpha= | 6.5 | deg
Re: | 1000000 |  |  | Cd Min: | 0.00727 | at alpha= | -2.5 | deg
Mach: | 0.5 |  |  | Cl=0 at alpha= | -2.6389 | deg
|  |  |  | @ Cl=0.1, Cd= | 0.007409
|  |  |  | @ Cl=0.4, Cd= | 0.0079931
|  |  |  | @ Cl=0.6, Cd= | 0.0084843
alpha (deg) | Cl | Cd | Cm | Cl/Cd
-20 | -0.986 | 0.19856 | -0.017 | -4.964
-19.5 | -0.959 | 0.19756 | -0.018 | -4.854
-19 | -0.928 | 0.18656 | -0.017 | -4.975
-18.5 | -0.9 | 0.18323 | -0.018 | -4.912
-18 | -0.872 | 0.17919 | -0.018 | -4.867
-17.5 | -0.845 | 0.17036 | -0.018 | -4.957
-17 | -0.816 | 0.16845 | -0.018 | -4.847
-16.5 | -0.787 | 0.16105 | -0.018 | -4.885
-16 | -0.759 | 0.1563 | -0.018 | -4.853
-15.5 | -0.731 | 0.15349 | -0.019 | -4.76
-15 | -0.703 | 0.15044 | -0.019 | -4.671
-14.5 | -0.674 | 0.13967 | -0.019 | -4.822
-14 | -0.645 | 0.13346 | -0.018 | -4.833
-13.5 | -0.617 | 0.13482 | -0.019 | -4.576
-13 | -0.589 | 0.12911 | -0.019 | -4.561
-12.5 | -0.561 | 0.1205 | -0.02 | -4.654
-12 | -0.532 | 0.11806 | -0.019 | -4.505
-11.5 | -0.503 | 0.11253 | -0.019 | -4.472
-11 | -0.475 | 0.10566 | -0.019 | -4.496
-10.5 | -0.448 | 0.08985 | -0.021 | -4.984
-10 | -0.419 | 0.10496 | -0.021 | -3.992
-9.5 | -0.391 | 0.08151 | -0.021 | -4.791
-9 | -0.57 | 0.06204 | -0.023 | -9.181
-8.5 | -0.572 | 0.05589 | -0.022 | -10.228
-8 | -0.649 | 0.01817 | -0.045 | -35.728
-7.5 | -0.615 | 0.01627 | -0.047 | -37.782
-7 | -0.567 | 0.01502 | -0.048 | -37.767
-6.5 | -0.514 | 0.01394 | -0.049 | -36.833
-6 | -0.454 | 0.01309 | -0.05 | -34.683
-5.5 | -0.392 | 0.01239 | -0.051 | -31.62
-5 | -0.327 | 0.01176 | -0.052 | -27.804
-4.5 | -0.26 | 0.01025 | -0.053 | -25.392
-4 | -0.193 | 0.01064 | -0.055 | -18.148
-3.5 | -0.123 | 0.01036 | -0.055 | -11.836
-3 | -0.052 | 0.00728 | -0.056 | -7.092
-2.5 | 0.02 | 0.00727 | -0.057 | 2.71
-2 | 0.092 | 0.0074 | -0.058 | 12.374
-1.5 | 0.163 | 0.00748 | -0.059 | 21.837
-1 | 0.235 | 0.0076 | -0.06 | 30.943
-0.5 | 0.307 | 0.00774 | -0.06 | 39.64
0 | 0.374 | 0.00793 | -0.061 | 47.228
0.5 | 0.444 | 0.0081 | -0.061 | 54.865
1 | 0.514 | 0.00826 | -0.062 | 62.26
1.5 | 0.583 | 0.00844 | -0.063 | 69.14
2 | 0.652 | 0.00862 | -0.064 | 75.696
2.5 | 0.721 | 0.00886 | -0.064 | 81.395
3 | 0.79 | 0.00911 | -0.065 | 86.68
3.5 | 0.858 | 0.00935 | -0.066 | 91.707
4 | 0.925 | 0.0097 | -0.066 | 95.437
4.5 | 0.993 | 0.01004 | -0.067 | 98.943
5 | 1.048 | 0.0104 | -0.068 | 100.78
5.5 | 1.11 | 0.0106 | -0.069 | 104.699
6 | 1.17 | 0.01103 | -0.069 | 106.08
6.5 | 1.226 | 0.01154 | -0.07 | 106.212
7 | 1.258 | 0.02362 | -0.069 | 53.273
7.5 | 1.305 | 0.02525 | -0.07 | 51.705
8 | 1.347 | 0.02704 | -0.07 | 49.796
8.5 | 1.38 | 0.02918 | -0.071 | 47.279
9 | 1.395 | 0.03145 | -0.072 | 44.353
9.5 | 1.385 | 0.03417 | -0.072 | 40.537
10 | 1.327 | 0.03733 | -0.073 | 35.553
10.5 | 0.885 | 0.07875 | -0.036 | 11.242
11 | 0.763 | 0.09742 | -0.032 | 7.835
11.5 | 0.79 | 0.10777 | -0.031 | 7.333
12 | 0.819 | 0.11265 | -0.035 | 7.268
12.5 | 0.846 | 0.11896 | -0.036 | 7.109
13 | 0.873 | 0.12621 | -0.036 | 6.915
13.5 | 0.901 | 0.13541 | -0.04 | 6.656
14 | 0.928 | 0.13404 | -0.04 | 6.926

## 48. Re 1M Mach 0.50 (2)
BIGFOIL.COM POLAR EXPORT
NACA64-418 a=0.5
NACA64-418 a=0.5 |  |  |  | Cl Max: | 1.2176 | at alpha= | 7 | deg
XFOIL ncrit=9 |  |  |  | L/D Max: | 118.538 | at alpha= | 6 | deg
Re: | 1000000 |  |  | Cd Min: | 0.23506 | at alpha= | -20 | deg
Mach: | 0.5 |  |  | Cl=0 at alpha= | -2.6467 | deg
|  |  |  | @ Cl=0.1, Cd= | 0.0078388
|  |  |  | @ Cl=0.4, Cd= | 0.0080739
|  |  |  | @ Cl=0.6, Cd= | 0.0083415
alpha (deg) | Cl | Cd | Cm | Cl/Cd
-20 | -0.5775 | 0.23506 | 0.0175 | -2.4568
-19.5 | -0.5622 | 0.22798 | 0.0147 | -2.466
-19 | -0.5491 | 0.2175 | 0.0096 | -2.5246
-18.5 | -0.5247 | 0.21155 | 0.0054 | -2.4803
-18 | -0.5051 | 0.20339 | 0.0005 | -2.4834
-17.5 | -0.4889 | 0.19405 | -0.0049 | -2.5195
-17 | -0.4628 | 0.18851 | -0.009 | -2.455
-16.5 | -0.4421 | 0.18109 | -0.0137 | -2.4413
-16 | -0.4332 | 0.17056 | -0.0209 | -2.5399
-15.5 | -0.4095 | 0.16379 | -0.0243 | -2.5002
-15 | -0.383 | 0.15828 | -0.0276 | -2.4198
-14 | -0.3678 | 0.13691 | -0.0394 | -2.6864
-13.5 | -0.3583 | 0.1276 | -0.0446 | -2.808
-13 | -0.3582 | 0.11659 | -0.0508 | -3.0723
-12 | -0.4374 | 0.08189 | -0.0715 | -5.3413
-11.5 | -0.4934 | 0.06412 | -0.0844 | -7.6949
-11 | -0.5296 | 0.05227 | -0.0924 | -10.132
-10.5 | -0.5594 | 0.04311 | -0.0971 | -12.9761
-10 | -0.5779 | 0.03589 | -0.0991 | -16.102
-9.5 | -0.5855 | 0.03025 | -0.0989 | -19.3554
-9 | -0.5812 | 0.02575 | -0.0969 | -22.5709
-8.5 | -0.5649 | 0.02236 | -0.0937 | -25.2639
-8 | -0.5402 | 0.01968 | -0.0899 | -27.4492
-7.5 | -0.5137 | 0.01748 | -0.0853 | -29.3879
-7 | -0.4885 | 0.01599 | -0.0793 | -30.5503
-6.5 | -0.4531 | 0.0145 | -0.0744 | -31.2483
-6 | -0.4045 | 0.01341 | -0.0712 | -30.1641
-5.5 | -0.3478 | 0.01258 | -0.0689 | -27.6471
-5 | -0.2893 | 0.01173 | -0.0672 | -24.6633
-4 | -0.1641 | 0.01044 | -0.0652 | -15.7184
-3.5 | -0.1037 | 0.00951 | -0.0645 | -10.9043
-3 | -0.0496 | 0.00799 | -0.0635 | -6.2078
-2.5 | 0.0206 | 0.00785 | -0.0639 | 2.6242
-2 | 0.0912 | 0.00783 | -0.0644 | 11.6475
-1.5 | 0.1615 | 0.0079 | -0.065 | 20.443
-1 | 0.232 | 0.00795 | -0.0657 | 29.1824
-0.5 | 0.3022 | 0.00796 | -0.0664 | 37.9648
0 | 0.372 | 0.00805 | -0.0671 | 46.2112
0.5 | 0.4424 | 0.00811 | -0.0679 | 54.5499
1 | 0.512 | 0.00815 | -0.0686 | 62.8221
1.5 | 0.5814 | 0.00832 | -0.0692 | 69.8798
2 | 0.6507 | 0.0084 | -0.0698 | 77.4643
2.5 | 0.7201 | 0.00853 | -0.0703 | 84.4197
3 | 0.789 | 0.00868 | -0.0706 | 90.8986
3.5 | 0.8575 | 0.00889 | -0.0707 | 96.4567
4 | 0.9249 | 0.009 | -0.0705 | 102.7667
4.5 | 0.9917 | 0.00919 | -0.0699 | 107.9108
5 | 1.0555 | 0.00933 | -0.0687 | 113.1297
5.5 | 1.1147 | 0.00954 | -0.0665 | 116.8449
6 | 1.1676 | 0.00985 | -0.0632 | 118.5381
6.5 | 1.1979 | 0.01041 | -0.0562 | 115.072
7 | 1.2176 | 0.01164 | -0.0487 | 104.6048
7.5 | 1.1936 | 0.0148 | -0.0376 | 80.6486
8 | 1.1582 | 0.02065 | -0.0305 | 56.0872
8.5 | 1.1268 | 0.02637 | -0.0239 | 42.7304
9 | 1.1022 | 0.03232 | -0.0188 | 34.1027
9.5 | 1.0921 | 0.03782 | -0.0153 | 28.8763
10 | 1.0897 | 0.04315 | -0.0127 | 25.2538
10.5 | 1.0917 | 0.04851 | -0.0107 | 22.5046
11 | 1.101 | 0.05359 | -0.0092 | 20.5449
11.5 | 1.1141 | 0.05868 | -0.008 | 18.986
12 | 1.1267 | 0.06407 | -0.0073 | 17.5855

## 49. Re 2M Mach 0.00 (1)
BIGFOIL.COM POLAR EXPORT
NACA64-418 a=0.5
NACA64-418 a=0.5 |  |  |  | Cl Max: | 1.621 | at alpha= | 15 | deg
JavaFoil+Calcfoil stall+Eppler ext transition |  |  |  | L/D Max: | 148.013 | at alpha= | 7.5 | deg
Re: | 2000000 |  |  | Cd Min: | 0.00594 | at alpha= | -3.5 | deg
Mach: | 0 |  |  | Cl=0 at alpha= | -2.6371 | deg
|  |  |  | @ Cl=0.1, Cd= | 0.0060367
|  |  |  | @ Cl=0.4, Cd= | 0.0063094
|  |  |  | @ Cl=0.6, Cd= | 0.0065971
alpha (deg) | Cl | Cd | Cm | Cl/Cd
-18.5 | -0.933 | 0.14209 | -0.016 | -6.564
-18 | -0.943 | 0.13427 | -0.016 | -7.024
-17.5 | -0.95 | 0.12885 | -0.017 | -7.375
-17 | -0.957 | 0.12023 | -0.018 | -7.962
-16.5 | -0.962 | 0.11243 | -0.018 | -8.554
-16 | -0.964 | 0.1046 | -0.019 | -9.213
-15.5 | -0.959 | 0.10094 | -0.02 | -9.5
-15 | -0.957 | 0.09246 | -0.021 | -10.346
-14.5 | -0.957 | 0.08095 | -0.023 | -11.827
-14 | -0.993 | 0.05204 | -0.027 | -19.08
-13.5 | -1.009 | 0.03582 | -0.03 | -28.167
-13 | -0.999 | 0.03036 | -0.031 | -32.906
-12.5 | -1.008 | 0.01947 | -0.033 | -51.757
-12 | -0.978 | 0.01775 | -0.034 | -55.075
-11.5 | -0.945 | 0.01629 | -0.035 | -57.998
-11 | -0.908 | 0.01528 | -0.036 | -59.406
-10.5 | -0.869 | 0.01429 | -0.037 | -60.806
-10 | -0.826 | 0.01348 | -0.038 | -61.311
-9.5 | -0.782 | 0.01262 | -0.038 | -62.006
-9 | -0.735 | 0.0121 | -0.039 | -60.762
-8.5 | -0.686 | 0.0115 | -0.04 | -59.645
-8 | -0.635 | 0.01037 | -0.041 | -61.238
-7.5 | -0.584 | 0.01038 | -0.042 | -56.271
-7 | -0.527 | 0.01004 | -0.043 | -52.539
-6.5 | -0.469 | 0.00966 | -0.044 | -48.562
-6 | -0.41 | 0.00941 | -0.044 | -43.606
-5.5 | -0.35 | 0.00914 | -0.045 | -38.329
-5 | -0.29 | 0.00887 | -0.046 | -32.692
-4.5 | -0.229 | 0.00865 | -0.046 | -26.501
-4 | -0.168 | 0.00845 | -0.047 | -19.887
-3.5 | -0.107 | 0.00594 | -0.048 | -17.954
-3 | -0.045 | 0.00598 | -0.049 | -7.504
-2.5 | 0.017 | 0.006 | -0.049 | 2.847
-2 | 0.079 | 0.00602 | -0.05 | 13.174
-1.5 | 0.142 | 0.00607 | -0.051 | 23.317
-1 | 0.204 | 0.00612 | -0.052 | 33.289
-0.5 | 0.266 | 0.00614 | -0.052 | 43.317
0 | 0.328 | 0.00623 | -0.053 | 52.67
0.5 | 0.39 | 0.00629 | -0.054 | 62.054
1 | 0.452 | 0.00641 | -0.055 | 70.593
1.5 | 0.514 | 0.00647 | -0.055 | 79.416
2 | 0.576 | 0.00657 | -0.056 | 87.673
2.5 | 0.638 | 0.00664 | -0.057 | 96.173
3 | 0.7 | 0.00674 | -0.058 | 103.929
3.5 | 0.762 | 0.00686 | -0.059 | 111.028
4 | 0.824 | 0.007 | -0.059 | 117.587
4.5 | 0.88 | 0.00647 | -0.06 | 135.968
5 | 0.933 | 0.00724 | -0.06 | 128.791
5.5 | 0.99 | 0.00738 | -0.061 | 134.17
6 | 1.046 | 0.00738 | -0.061 | 141.65
6.5 | 1.1 | 0.00754 | -0.062 | 145.884
7 | 1.153 | 0.00783 | -0.063 | 147.233
7.5 | 1.205 | 0.00814 | -0.063 | 148.013
8 | 1.249 | 0.0098 | -0.064 | 127.533
8.5 | 1.279 | 0.01759 | -0.063 | 72.704
9 | 1.324 | 0.0185 | -0.064 | 71.566
9.5 | 1.367 | 0.01956 | -0.064 | 69.863
10 | 1.407 | 0.02061 | -0.065 | 68.259
10.5 | 1.444 | 0.02173 | -0.065 | 66.441
11 | 1.478 | 0.02288 | -0.066 | 64.612
11.5 | 1.51 | 0.02411 | -0.066 | 62.612
12 | 1.538 | 0.02553 | -0.067 | 60.248
12.5 | 1.563 | 0.02693 | -0.067 | 58.038
13 | 1.584 | 0.0285 | -0.068 | 55.572
13.5 | 1.602 | 0.03004 | -0.068 | 53.32
14 | 1.613 | 0.03182 | -0.069 | 50.702
14.5 | 1.62 | 0.03379 | -0.069 | 47.932
15 | 1.621 | 0.03584 | -0.07 | 45.24
15.5 | 1.619 | 0.03815 | -0.07 | 42.436
16 | 1.613 | 0.04038 | -0.07 | 39.943
16.5 | 1.602 | 0.0433 | -0.071 | 36.992
17 | 1.588 | 0.04596 | -0.071 | 34.55
17.5 | 1.57 | 0.04926 | -0.071 | 31.867
18 | 1.549 | 0.05236 | -0.072 | 29.584
18.5 | 1.525 | 0.05642 | -0.072 | 27.021
19 | 1.495 | 0.06015 | -0.072 | 24.858
19.5 | 1.462 | 0.06449 | -0.072 | 22.67
20 | 1.427 | 0.06879 | -0.073 | 20.741

## 50. Re 2M Mach 0.00 (2)
BIGFOIL.COM POLAR EXPORT
NACA64-418 a=0.5
NACA64-418 a=0.5 |  |  |  | Cl Max: | 1.4832 | at alpha= | 19.5 | deg
XFOIL ncrit=9 |  |  |  | L/D Max: | 151.48 | at alpha= | 6 | deg
Re: | 2000000 |  |  | Cd Min: | 0.09185 | at alpha= | 20 | deg
Mach: | 0 |  |  | Cl=0 at alpha= | -2.6517 | deg
|  |  |  | @ Cl=0.1, Cd= | 0.0058427
|  |  |  | @ Cl=0.4, Cd= | 0.0058227
|  |  |  | @ Cl=0.6, Cd= | 0.0059299
alpha (deg) | Cl | Cd | Cm | Cl/Cd
-20 | -1.2194 | 0.06657 | -0.0605 | -18.3176
-19.5 | -1.2209 | 0.05989 | -0.0638 | -20.3857
-19 | -1.2185 | 0.054 | -0.0665 | -22.5648
-18.5 | -1.2097 | 0.04914 | -0.0685 | -24.6174
-18 | -1.2154 | 0.04367 | -0.0694 | -27.8315
-17.5 | -1.2089 | 0.03784 | -0.0735 | -31.9477
-17 | -1.2032 | 0.03397 | -0.0734 | -35.4195
-16.5 | -1.1918 | 0.03069 | -0.073 | -38.8335
-15.5 | -1.1547 | 0.02563 | -0.0715 | -45.0527
-15 | -1.1303 | 0.02371 | -0.0705 | -47.6719
-14.5 | -1.1081 | 0.0218 | -0.0689 | -50.8303
-14 | -1.083 | 0.02024 | -0.067 | -53.5079
-13.5 | -1.0571 | 0.01887 | -0.0648 | -56.0201
-13 | -1.0292 | 0.01776 | -0.0622 | -57.9505
-12.5 | -1.01 | 0.01655 | -0.0579 | -61.0272
-12 | -0.9849 | 0.01545 | -0.0539 | -63.7476
-11.5 | -0.9445 | 0.01464 | -0.0523 | -64.515
-11 | -0.8994 | 0.014 | -0.0512 | -64.2429
-10.5 | -0.8504 | 0.0135 | -0.0506 | -62.9926
-10 | -0.8011 | 0.01297 | -0.0501 | -61.7656
-9.5 | -0.7508 | 0.01242 | -0.0496 | -60.4509
-9 | -0.7021 | 0.01169 | -0.049 | -60.0599
-8.5 | -0.6493 | 0.01121 | -0.0489 | -57.9215
-8 | -0.5954 | 0.0108 | -0.049 | -55.1296
-7.5 | -0.541 | 0.0104 | -0.0491 | -52.0192
-7 | -0.4865 | 0.00995 | -0.0493 | -48.8945
-6.5 | -0.4306 | 0.00966 | -0.0497 | -44.5756
-6 | -0.3747 | 0.00927 | -0.05 | -40.4207
-5.5 | -0.3181 | 0.00896 | -0.0504 | -35.5022
-5 | -0.2618 | 0.00865 | -0.0509 | -30.2659
-4.5 | -0.2055 | 0.00819 | -0.0513 | -25.0916
-4 | -0.1493 | 0.00773 | -0.0518 | -19.3144
-3.5 | -0.0942 | 0.00714 | -0.0523 | -13.1933
-3 | -0.0402 | 0.00621 | -0.0527 | -6.4734
-2.5 | 0.0175 | 0.00589 | -0.0534 | 2.9711
-2 | 0.0767 | 0.00587 | -0.0543 | 13.0664
-1.5 | 0.1365 | 0.0058 | -0.0552 | 23.5345
-1 | 0.1963 | 0.0058 | -0.0561 | 33.8448
-0.5 | 0.2555 | 0.00582 | -0.0569 | 43.9003
0 | 0.3152 | 0.00579 | -0.0578 | 54.4387
0.5 | 0.375 | 0.00581 | -0.0588 | 64.5439
1 | 0.4341 | 0.00584 | -0.0597 | 74.3322
2 | 0.553 | 0.00589 | -0.0615 | 93.8879
2.5 | 0.6119 | 0.00594 | -0.0623 | 103.0135
3 | 0.6707 | 0.00598 | -0.0632 | 112.1572
3.5 | 0.7293 | 0.00602 | -0.064 | 121.1462
4 | 0.7874 | 0.00609 | -0.0648 | 129.2939
4.5 | 0.8447 | 0.00621 | -0.0654 | 136.0225
5 | 0.9025 | 0.00626 | -0.0661 | 144.1693
5.5 | 0.959 | 0.00642 | -0.0666 | 149.3769
6 | 1.0134 | 0.00669 | -0.0668 | 151.4798
6.5 | 1.0657 | 0.00706 | -0.0667 | 150.949
7 | 1.1021 | 0.00828 | -0.0642 | 133.1039
7.5 | 1.1269 | 0.00974 | -0.0597 | 115.6982
8 | 1.1382 | 0.01099 | -0.0527 | 103.5669
8.5 | 1.1371 | 0.01235 | -0.0441 | 92.0729
9 | 1.1538 | 0.01422 | -0.0403 | 81.1392
9.5 | 1.1675 | 0.01629 | -0.0362 | 71.6697
10 | 1.1813 | 0.01857 | -0.0325 | 63.6134
10.5 | 1.1959 | 0.021 | -0.0294 | 56.9476
11 | 1.2105 | 0.02358 | -0.0266 | 51.3359
11.5 | 1.2296 | 0.02598 | -0.0244 | 47.3287
12 | 1.2504 | 0.02839 | -0.0225 | 44.0437
12.5 | 1.2717 | 0.03089 | -0.021 | 41.1687
13 | 1.2928 | 0.03352 | -0.0196 | 38.568
13.5 | 1.3107 | 0.0365 | -0.0183 | 35.9096
14 | 1.3324 | 0.03927 | -0.0174 | 33.9292
14.5 | 1.3511 | 0.04239 | -0.0165 | 31.8731
15 | 1.3652 | 0.04603 | -0.0157 | 29.6589
15.5 | 1.3852 | 0.0492 | -0.0152 | 28.1545
16 | 1.4038 | 0.05257 | -0.0149 | 26.7034
16.5 | 1.4191 | 0.0564 | -0.0147 | 25.1613
17 | 1.4296 | 0.06083 | -0.0147 | 23.5016
17.5 | 1.4418 | 0.06524 | -0.0149 | 22.0999
18 | 1.4556 | 0.06954 | -0.0154 | 20.9318
18.5 | 1.4686 | 0.07404 | -0.016 | 19.8352
19 | 1.4786 | 0.07903 | -0.017 | 18.7094
19.5 | 1.4832 | 0.08482 | -0.0182 | 17.4864
20 | 1.4801 | 0.09185 | -0.0201 | 16.1143

## 51. Re 2M Mach 0.10 (1)
BIGFOIL.COM POLAR EXPORT
NACA64-418 a=0.5
NACA64-418 a=0.5 |  |  |  | Cl Max: | 1.61 | at alpha= | 14.5 | deg
JavaFoil+Calcfoil stall+Eppler ext transition |  |  |  | L/D Max: | 146.875 | at alpha= | 7.5 | deg
Re: | 2000000 |  |  | Cd Min: | 0.00596 | at alpha= | -3.5 | deg
Mach: | 0.1 |  |  | Cl=0 at alpha= | -2.6371 | deg
|  |  |  | @ Cl=0.1, Cd= | 0.0060532
|  |  |  | @ Cl=0.4, Cd= | 0.0062942
|  |  |  | @ Cl=0.6, Cd= | 0.0065971
alpha (deg) | Cl | Cd | Cm | Cl/Cd
-17.5 | -0.923 | 0.13199 | -0.016 | -6.993
-17 | -0.933 | 0.12297 | -0.017 | -7.59
-16.5 | -0.94 | 0.11583 | -0.018 | -8.115
-16 | -0.943 | 0.10971 | -0.019 | -8.595
-15.5 | -0.943 | 0.10326 | -0.019 | -9.136
-15 | -0.942 | 0.09623 | -0.02 | -9.786
-14.5 | -0.94 | 0.08695 | -0.022 | -10.813
-14 | -0.945 | 0.07261 | -0.024 | -13.021
-13.5 | -0.986 | 0.04309 | -0.029 | -22.887
-13 | -0.988 | 0.03321 | -0.031 | -29.736
-12.5 | -1.004 | 0.01994 | -0.033 | -50.35
-12 | -0.975 | 0.01825 | -0.034 | -53.45
-11.5 | -0.944 | 0.01661 | -0.035 | -56.821
-11 | -0.908 | 0.01554 | -0.036 | -58.426
-10.5 | -0.869 | 0.01453 | -0.037 | -59.808
-10 | -0.828 | 0.01363 | -0.038 | -60.702
-9.5 | -0.784 | 0.01275 | -0.039 | -61.46
-9 | -0.737 | 0.01221 | -0.039 | -60.313
-8.5 | -0.688 | 0.01162 | -0.04 | -59.172
-8 | -0.637 | 0.01046 | -0.041 | -60.882
-7.5 | -0.587 | 0.0104 | -0.042 | -56.379
-7 | -0.53 | 0.01006 | -0.043 | -52.671
-6.5 | -0.471 | 0.00971 | -0.044 | -48.556
-6 | -0.412 | 0.00945 | -0.044 | -43.621
-5.5 | -0.352 | 0.00916 | -0.045 | -38.427
-5 | -0.291 | 0.00889 | -0.046 | -32.8
-4.5 | -0.23 | 0.00868 | -0.047 | -26.529
-4 | -0.169 | 0.00846 | -0.047 | -19.955
-3.5 | -0.107 | 0.00596 | -0.048 | -17.967
-3 | -0.045 | 0.00597 | -0.049 | -7.549
-2.5 | 0.017 | 0.006 | -0.05 | 2.861
-2 | 0.08 | 0.00605 | -0.05 | 13.178
-1.5 | 0.142 | 0.00606 | -0.051 | 23.469
-1 | 0.205 | 0.00614 | -0.052 | 33.346
-0.5 | 0.267 | 0.00617 | -0.053 | 43.273
0 | 0.33 | 0.00627 | -0.054 | 52.607
0.5 | 0.392 | 0.00628 | -0.054 | 62.394
1 | 0.454 | 0.00639 | -0.055 | 71.159
1.5 | 0.517 | 0.00646 | -0.056 | 80.041
2 | 0.579 | 0.00657 | -0.057 | 88.163
2.5 | 0.641 | 0.00665 | -0.057 | 96.384
3 | 0.704 | 0.00675 | -0.058 | 104.231
3.5 | 0.766 | 0.00695 | -0.059 | 110.197
4 | 0.828 | 0.00703 | -0.06 | 117.682
4.5 | 0.884 | 0.00715 | -0.06 | 123.687
5 | 0.937 | 0.00729 | -0.061 | 128.485
5.5 | 0.994 | 0.00742 | -0.061 | 134.048
6 | 1.05 | 0.00743 | -0.062 | 141.296
6.5 | 1.105 | 0.0076 | -0.062 | 145.465
7 | 1.158 | 0.00789 | -0.063 | 146.849
7.5 | 1.21 | 0.00824 | -0.064 | 146.875
8 | 1.236 | 0.01692 | -0.063 | 73.004
8.5 | 1.283 | 0.01778 | -0.063 | 72.172
9 | 1.329 | 0.01872 | -0.064 | 70.955
9.5 | 1.371 | 0.01979 | -0.064 | 69.264
10 | 1.41 | 0.02088 | -0.065 | 67.561
10.5 | 1.447 | 0.02201 | -0.066 | 65.758
11 | 1.481 | 0.02321 | -0.066 | 63.802
11.5 | 1.512 | 0.02448 | -0.067 | 61.741
12 | 1.538 | 0.02594 | -0.067 | 59.295
12.5 | 1.562 | 0.02746 | -0.068 | 56.872
13 | 1.581 | 0.02898 | -0.068 | 54.562
13.5 | 1.597 | 0.03057 | -0.069 | 52.247
14 | 1.607 | 0.03236 | -0.069 | 49.654
14.5 | 1.61 | 0.03443 | -0.069 | 46.776
15 | 1.609 | 0.03674 | -0.07 | 43.794
15.5 | 1.603 | 0.03896 | -0.07 | 41.156
16 | 1.593 | 0.04166 | -0.071 | 38.236
16.5 | 1.579 | 0.04442 | -0.071 | 35.54
17 | 1.56 | 0.0472 | -0.071 | 33.064
17.5 | 1.538 | 0.05071 | -0.072 | 30.326
18 | 1.512 | 0.05458 | -0.072 | 27.699
18.5 | 1.483 | 0.05834 | -0.072 | 25.42
19 | 1.449 | 0.06243 | -0.072 | 23.204
19.5 | 1.41 | 0.06704 | -0.073 | 21.038

## 52. Re 2M Mach 0.10 (2)
BIGFOIL.COM POLAR EXPORT
NACA64-418 a=0.5
NACA64-418 a=0.5 |  |  |  | Cl Max: | 1.4713 | at alpha= | 20 | deg
XFOIL ncrit=9 |  |  |  | L/D Max: | 151.786 | at alpha= | 6 | deg
Re: | 2000000 |  |  | Cd Min: | 0.09534 | at alpha= | 20 | deg
Mach: | 0.1 |  |  | Cl=0 at alpha= | -2.6525 | deg
|  |  |  | @ Cl=0.1, Cd= | 0.0058536
|  |  |  | @ Cl=0.4, Cd= | 0.0058484
|  |  |  | @ Cl=0.6, Cd= | 0.005954
alpha (deg) | Cl | Cd | Cm | Cl/Cd
-20 | -1.1836 | 0.07373 | -0.0584 | -16.0532
-19.5 | -1.1913 | 0.0657 | -0.0628 | -18.1324
-19 | -1.1944 | 0.05877 | -0.0662 | -20.3233
-18 | -1.19 | 0.04772 | -0.0702 | -24.9371
-17.5 | -1.1845 | 0.0415 | -0.0746 | -28.5422
-17 | -1.187 | 0.03663 | -0.075 | -32.4051
-16.5 | -1.1786 | 0.03289 | -0.0749 | -35.8346
-15.5 | -1.1456 | 0.02717 | -0.0737 | -42.1642
-15 | -1.122 | 0.02504 | -0.0728 | -44.8083
-14.5 | -1.1008 | 0.02289 | -0.0713 | -48.0909
-14 | -1.0765 | 0.02113 | -0.0696 | -50.9465
-13.5 | -1.0515 | 0.01959 | -0.0675 | -53.6753
-13 | -1.0242 | 0.01831 | -0.065 | -55.9366
-12.5 | -0.9976 | 0.01721 | -0.0619 | -57.9663
-12 | -0.9844 | 0.01584 | -0.0562 | -62.1465
-11.5 | -0.9467 | 0.01492 | -0.054 | -63.4517
-10.5 | -0.8539 | 0.0137 | -0.0519 | -62.3285
-9.5 | -0.7539 | 0.01261 | -0.0507 | -59.7859
-9 | -0.7058 | 0.01182 | -0.0499 | -59.7124
-8.5 | -0.653 | 0.0113 | -0.0497 | -57.7876
-8 | -0.5989 | 0.01088 | -0.0497 | -55.046
-7.5 | -0.5437 | 0.01052 | -0.0498 | -51.6825
-7 | -0.4894 | 0.01001 | -0.0499 | -48.8911
-6 | -0.3769 | 0.00931 | -0.0505 | -40.4834
-5.5 | -0.3199 | 0.00901 | -0.0509 | -35.505
-5 | -0.2631 | 0.00868 | -0.0513 | -30.3111
-4.5 | -0.2066 | 0.00822 | -0.0517 | -25.1338
-4 | -0.1499 | 0.00779 | -0.0522 | -19.2426
-3.5 | -0.0945 | 0.00717 | -0.0527 | -13.1799
-3 | -0.0401 | 0.00626 | -0.0531 | -6.4058
-2.5 | 0.0176 | 0.0059 | -0.0537 | 2.9831
-2 | 0.0773 | 0.00588 | -0.0546 | 13.1463
-1.5 | 0.1374 | 0.00581 | -0.0555 | 23.6489
-1 | 0.1976 | 0.00582 | -0.0564 | 33.9519
-0.5 | 0.2571 | 0.00585 | -0.0572 | 43.9487
0 | 0.3173 | 0.0058 | -0.0582 | 54.7069
1 | 0.4368 | 0.00587 | -0.06 | 74.4123
2 | 0.5566 | 0.00591 | -0.0618 | 94.1794
2.5 | 0.6158 | 0.00597 | -0.0627 | 103.1491
3 | 0.6751 | 0.00601 | -0.0635 | 112.3295
3.5 | 0.734 | 0.00605 | -0.0643 | 121.3223
4 | 0.7926 | 0.00611 | -0.0651 | 129.7218
4.5 | 0.8503 | 0.00623 | -0.0657 | 136.4848
5 | 0.9084 | 0.0063 | -0.0664 | 144.1905
5.5 | 0.9653 | 0.00645 | -0.0669 | 149.6589
6 | 1.02 | 0.00672 | -0.067 | 151.7857
6.5 | 1.0724 | 0.00711 | -0.0668 | 150.8298
7 | 1.1072 | 0.00841 | -0.0639 | 131.6528
7.5 | 1.1306 | 0.00986 | -0.0592 | 114.6653
8 | 1.1358 | 0.01116 | -0.0511 | 101.7742
8.5 | 1.1351 | 0.01262 | -0.0427 | 89.9445
9 | 1.153 | 0.01462 | -0.0393 | 78.8646
9.5 | 1.1665 | 0.01678 | -0.0352 | 69.5173
10 | 1.1797 | 0.01917 | -0.0315 | 61.5389
10.5 | 1.1934 | 0.02172 | -0.0284 | 54.9448
11 | 1.208 | 0.02437 | -0.0256 | 49.5691
11.5 | 1.2269 | 0.02686 | -0.0234 | 45.6776
12 | 1.247 | 0.02941 | -0.0216 | 42.4005
12.5 | 1.269 | 0.03195 | -0.0201 | 39.7183
13 | 1.2893 | 0.03472 | -0.0187 | 37.1342
13.5 | 1.3082 | 0.03771 | -0.0175 | 34.6911
14 | 1.3298 | 0.04056 | -0.0165 | 32.786
14.5 | 1.3485 | 0.04376 | -0.0157 | 30.8158
15 | 1.3636 | 0.04739 | -0.0149 | 28.774
15.5 | 1.3822 | 0.05081 | -0.0144 | 27.2033
16 | 1.3993 | 0.05445 | -0.0141 | 25.6988
16.5 | 1.4142 | 0.05839 | -0.014 | 24.2199
17 | 1.4221 | 0.06324 | -0.014 | 22.4873
17.5 | 1.4384 | 0.06729 | -0.0143 | 21.3761
18 | 1.4504 | 0.07195 | -0.0148 | 20.1584
18.5 | 1.4613 | 0.07687 | -0.0156 | 19.01
19 | 1.4698 | 0.08218 | -0.0167 | 17.8851
19.5 | 1.4695 | 0.08881 | -0.0183 | 16.5466
20 | 1.4713 | 0.09534 | -0.0201 | 15.4321

## 53. Re 2M Mach 0.25 (1)
BIGFOIL.COM POLAR EXPORT
NACA64-418 a=0.5
NACA64-418 a=0.5 |  |  |  | Cl Max: | 1.554 | at alpha= | 13.5 | deg
JavaFoil+Calcfoil stall+Eppler ext transition |  |  |  | L/D Max: | 142.737 | at alpha= | 7.5 | deg
Re: | 2000000 |  |  | Cd Min: | 0.00599 | at alpha= | -3.5 | deg
Mach: | 0.25 |  |  | Cl=0 at alpha= | -2.6406 | deg
|  |  |  | @ Cl=0.1, Cd= | 0.0061141
|  |  |  | @ Cl=0.4, Cd= | 0.0063677
|  |  |  | @ Cl=0.6, Cd= | 0.0066986
alpha (deg) | Cl | Cd | Cm | Cl/Cd
-16.5 | -0.765 | 0.13392 | -0.016 | -5.713
-16 | -0.795 | 0.12501 | -0.017 | -6.357
-15.5 | -0.819 | 0.11669 | -0.017 | -7.018
-15 | -0.838 | 0.10949 | -0.018 | -7.654
-14.5 | -0.851 | 0.10292 | -0.019 | -8.267
-14 | -0.859 | 0.09563 | -0.02 | -8.978
-13.5 | -0.861 | 0.08827 | -0.021 | -9.758
-13 | -0.872 | 0.07246 | -0.025 | -12.039
-12.5 | -0.871 | 0.0633 | -0.027 | -13.755
-12 | -0.913 | 0.0332 | -0.033 | -27.491
-11.5 | -0.928 | 0.01923 | -0.036 | -48.275
-11 | -0.901 | 0.01717 | -0.037 | -52.51
-10.5 | -0.868 | 0.01588 | -0.038 | -54.62
-10 | -0.83 | 0.01478 | -0.038 | -56.158
-9.5 | -0.789 | 0.01381 | -0.039 | -57.146
-9 | -0.745 | 0.01292 | -0.04 | -57.615
-8.5 | -0.697 | 0.01226 | -0.041 | -56.846
-8 | -0.647 | 0.01163 | -0.042 | -55.605
-7.5 | -0.594 | 0.00993 | -0.043 | -59.834
-7 | -0.542 | 0.01046 | -0.044 | -51.837
-6.5 | -0.483 | 0.01 | -0.045 | -48.293
-6 | -0.422 | 0.00971 | -0.046 | -43.51
-5.5 | -0.361 | 0.00937 | -0.046 | -38.557
-5 | -0.299 | 0.00909 | -0.047 | -32.889
-4.5 | -0.237 | 0.0088 | -0.048 | -26.869
-4 | -0.173 | 0.00858 | -0.049 | -20.218
-3.5 | -0.11 | 0.00599 | -0.05 | -18.374
-3 | -0.046 | 0.00601 | -0.05 | -7.706
-2.5 | 0.018 | 0.00606 | -0.051 | 2.911
-2 | 0.082 | 0.0061 | -0.052 | 13.426
-1.5 | 0.146 | 0.00615 | -0.053 | 23.778
-1 | 0.21 | 0.0062 | -0.053 | 33.949
-0.5 | 0.275 | 0.00626 | -0.054 | 43.821
0 | 0.339 | 0.00632 | -0.055 | 53.638
0.5 | 0.403 | 0.00637 | -0.056 | 63.209
1 | 0.467 | 0.0065 | -0.057 | 71.895
1.5 | 0.531 | 0.00659 | -0.057 | 80.587
2 | 0.595 | 0.00669 | -0.058 | 88.899
2.5 | 0.659 | 0.0068 | -0.059 | 96.884
3 | 0.723 | 0.00698 | -0.06 | 103.621
3.5 | 0.783 | 0.00645 | -0.06 | 121.259
4 | 0.844 | 0.00718 | -0.061 | 117.637
4.5 | 0.905 | 0.00735 | -0.061 | 123.261
5 | 0.959 | 0.00752 | -0.062 | 127.641
5.5 | 1.018 | 0.00768 | -0.063 | 132.545
6 | 1.075 | 0.00772 | -0.063 | 139.218
6.5 | 1.13 | 0.00794 | -0.064 | 142.34
7 | 1.183 | 0.00829 | -0.064 | 142.689
7.5 | 1.236 | 0.00866 | -0.065 | 142.737
8 | 1.261 | 0.01799 | -0.064 | 70.088
8.5 | 1.309 | 0.01895 | -0.065 | 69.04
9 | 1.352 | 0.02005 | -0.065 | 67.462
9.5 | 1.392 | 0.02122 | -0.066 | 65.624
10 | 1.429 | 0.02246 | -0.067 | 63.627
10.5 | 1.462 | 0.0238 | -0.067 | 61.418
11 | 1.49 | 0.02515 | -0.068 | 59.24
11.5 | 1.514 | 0.02667 | -0.068 | 56.761
12 | 1.532 | 0.02839 | -0.069 | 53.966
12.5 | 1.545 | 0.03014 | -0.069 | 51.268
13 | 1.552 | 0.03208 | -0.07 | 48.378
13.5 | 1.554 | 0.03414 | -0.07 | 45.501
14 | 1.545 | 0.03637 | -0.071 | 42.488
14.5 | 1.527 | 0.03896 | -0.071 | 39.198
15 | 1.501 | 0.04188 | -0.071 | 35.851
15.5 | 1.468 | 0.04511 | -0.072 | 32.545
16 | 1.426 | 0.0491 | -0.072 | 29.051
16.5 | 1.378 | 0.05297 | -0.072 | 26.013
17 | 1.323 | 0.05749 | -0.072 | 23.012
17.5 | 1.257 | 0.06484 | -0.072 | 19.393
18 | 1.181 | 0.07631 | -0.071 | 15.472
18.5 | 1.052 | 0.11983 | -0.062 | 8.776

## 54. Re 2M Mach 0.25 (2)
BIGFOIL.COM POLAR EXPORT
NACA64-418 a=0.5
NACA64-418 a=0.5 |  |  |  | Cl Max: | 1.4152 | at alpha= | 18.5 | deg
XFOIL ncrit=9 |  |  |  | L/D Max: | 152.468 | at alpha= | 6 | deg
Re: | 2000000 |  |  | Cd Min: | 0.12823 | at alpha= | -19.5 | deg
Mach: | 0.25 |  |  | Cl=0 at alpha= | -2.6578 | deg
|  |  |  | @ Cl=0.1, Cd= | 0.0059275
|  |  |  | @ Cl=0.4, Cd= | 0.005953
|  |  |  | @ Cl=0.6, Cd= | 0.0060811
alpha (deg) | Cl | Cd | Cm | Cl/Cd
-19.5 | -0.8652 | 0.12823 | -0.0305 | -6.7473
-18.5 | -0.9734 | 0.09158 | -0.0557 | -10.629
-18 | -1.0033 | 0.07846 | -0.0647 | -12.7874
-17.5 | -1.0304 | 0.06743 | -0.071 | -15.281
-17 | -1.0573 | 0.05734 | -0.0763 | -18.4391
-16.5 | -1.0676 | 0.05001 | -0.0794 | -21.3477
-16 | -1.0697 | 0.04404 | -0.0812 | -24.2893
-15.5 | -1.0675 | 0.03893 | -0.0822 | -27.421
-14.5 | -1.0418 | 0.03133 | -0.0821 | -33.2525
-14 | -1.0259 | 0.0281 | -0.0813 | -36.5089
-13.5 | -1.0072 | 0.02531 | -0.08 | -39.7945
-13 | -0.9874 | 0.0228 | -0.0781 | -43.307
-12.5 | -0.9648 | 0.02069 | -0.0758 | -46.6312
-12 | -0.9392 | 0.01901 | -0.0731 | -49.4056
-11.5 | -0.9286 | 0.01692 | -0.0682 | -54.8818
-11 | -0.9082 | 0.01576 | -0.0628 | -57.6269
-10.5 | -0.8645 | 0.01505 | -0.0606 | -57.4419
-10 | -0.8203 | 0.01421 | -0.0585 | -57.727
-9.5 | -0.7723 | 0.01345 | -0.0569 | -57.4201
-9 | -0.7211 | 0.0128 | -0.0557 | -56.3359
-8.5 | -0.6718 | 0.01191 | -0.0544 | -56.4064
-8 | -0.6173 | 0.01136 | -0.0538 | -54.3398
-7.5 | -0.5609 | 0.01087 | -0.0534 | -51.6007
-7 | -0.5043 | 0.01041 | -0.0532 | -48.4438
-6.5 | -0.447 | 0.00995 | -0.0531 | -44.9246
-6 | -0.3882 | 0.00961 | -0.0532 | -40.3954
-5.5 | -0.33 | 0.00923 | -0.0534 | -35.753
-5 | -0.2707 | 0.00888 | -0.0537 | -30.4842
-4.5 | -0.2118 | 0.00848 | -0.054 | -24.9764
-3.5 | -0.0958 | 0.00742 | -0.0547 | -12.9111
-3 | -0.0397 | 0.00655 | -0.0551 | -6.0611
-2.5 | 0.0183 | 0.006 | -0.0555 | 3.05
-2 | 0.0806 | 0.00594 | -0.0564 | 13.569
-1.5 | 0.1428 | 0.0059 | -0.0573 | 24.2034
-1 | 0.2046 | 0.00592 | -0.0582 | 34.5608
-0.5 | 0.2667 | 0.00591 | -0.0591 | 45.1269
0 | 0.3288 | 0.00589 | -0.0601 | 55.8234
0.5 | 0.3906 | 0.00595 | -0.061 | 65.6471
1 | 0.4526 | 0.00597 | -0.0619 | 75.8124
1.5 | 0.5147 | 0.00599 | -0.0628 | 85.9265
2 | 0.5761 | 0.00605 | -0.0637 | 95.2231
2.5 | 0.6376 | 0.00613 | -0.0645 | 104.0131
3 | 0.6993 | 0.00614 | -0.0654 | 113.8925
3.5 | 0.7596 | 0.00626 | -0.066 | 121.3419
4 | 0.8212 | 0.00627 | -0.0669 | 130.9729
4.5 | 0.8811 | 0.00638 | -0.0674 | 138.1034
5 | 0.9405 | 0.00652 | -0.0678 | 144.2485
5.5 | 0.9995 | 0.00668 | -0.0681 | 149.6257
6 | 1.0566 | 0.00693 | -0.0681 | 152.4675
6.5 | 1.1074 | 0.00749 | -0.0671 | 147.8505
7 | 1.1331 | 0.00904 | -0.0623 | 125.3429
7.5 | 1.1372 | 0.01055 | -0.0537 | 107.7915
8 | 1.1288 | 0.01244 | -0.044 | 90.7395
8.5 | 1.1261 | 0.01448 | -0.0362 | 77.7693
9 | 1.1464 | 0.01719 | -0.0341 | 66.6899
9.5 | 1.1563 | 0.01996 | -0.0301 | 57.9309
10 | 1.1652 | 0.02299 | -0.0264 | 50.6829
10.5 | 1.1773 | 0.02602 | -0.0233 | 45.246
11 | 1.1941 | 0.02891 | -0.0209 | 41.304
11.5 | 1.2149 | 0.03172 | -0.019 | 38.3008
12 | 1.2346 | 0.03472 | -0.0173 | 35.5588
12.5 | 1.2565 | 0.03767 | -0.0159 | 33.3555
13 | 1.2736 | 0.04113 | -0.0145 | 30.9652
13.5 | 1.2956 | 0.04431 | -0.0135 | 29.2394
14 | 1.3135 | 0.04794 | -0.0125 | 27.3988
14.5 | 1.3271 | 0.0521 | -0.0117 | 25.4722
15 | 1.3472 | 0.05577 | -0.0112 | 24.1564
15.5 | 1.3637 | 0.05989 | -0.0108 | 22.7701
16 | 1.3762 | 0.06457 | -0.0107 | 21.3133
16.5 | 1.3845 | 0.06989 | -0.011 | 19.8097
17 | 1.3964 | 0.07499 | -0.0115 | 18.6211
17.5 | 1.4067 | 0.08043 | -0.0123 | 17.4897
18 | 1.4134 | 0.08646 | -0.0135 | 16.3474
18.5 | 1.4152 | 0.09332 | -0.0152 | 15.165
19 | 1.4118 | 0.10106 | -0.0175 | 13.9699
19.5 | 1.4141 | 0.10826 | -0.0201 | 13.0621
20 | 1.4108 | 0.11642 | -0.0233 | 12.1182

## 55. Re 2M Mach 0.50 (1)
BIGFOIL.COM POLAR EXPORT
NACA64-418 a=0.5
NACA64-418 a=0.5 |  |  |  | Cl Max: | 1.401 | at alpha= | 9 | deg
JavaFoil+Calcfoil stall+Eppler ext transition |  |  |  | L/D Max: | 125.557 | at alpha= | 6.5 | deg
Re: | 2000000 |  |  | Cd Min: | 0.00631 | at alpha= | -3 | deg
Mach: | 0.5 |  |  | Cl=0 at alpha= | -2.6389 | deg
|  |  |  | @ Cl=0.1, Cd= | 0.006449
|  |  |  | @ Cl=0.4, Cd= | 0.0067148
|  |  |  | @ Cl=0.6, Cd= | 0.0072379
alpha (deg) | Cl | Cd | Cm | Cl/Cd
-20 | -0.986 | 0.17563 | -0.017 | -5.615
-19.5 | -0.96 | 0.17659 | -0.018 | -5.439
-19 | -0.929 | 0.16745 | -0.018 | -5.549
-18.5 | -0.901 | 0.16122 | -0.018 | -5.586
-18 | -0.873 | 0.16068 | -0.018 | -5.431
-17.5 | -0.845 | 0.15242 | -0.018 | -5.543
-17 | -0.818 | 0.15292 | -0.019 | -5.349
-16.5 | -0.788 | 0.14587 | -0.018 | -5.399
-16 | -0.759 | 0.13886 | -0.018 | -5.466
-15.5 | -0.731 | 0.13445 | -0.019 | -5.435
-15 | -0.703 | 0.13101 | -0.019 | -5.365
-14.5 | -0.674 | 0.12416 | -0.019 | -5.431
-14 | -0.645 | 0.11875 | -0.019 | -5.434
-13.5 | -0.617 | 0.11724 | -0.019 | -5.264
-13 | -0.589 | 0.112 | -0.019 | -5.259
-12.5 | -0.561 | 0.10522 | -0.02 | -5.331
-12 | -0.533 | 0.10511 | -0.02 | -5.067
-11.5 | -0.503 | 0.09964 | -0.019 | -5.053
-11 | -0.475 | 0.09538 | -0.02 | -4.984
-10.5 | -0.448 | 0.08547 | -0.021 | -5.242
-10 | -0.419 | 0.09765 | -0.021 | -4.292
-9.5 | -0.391 | 0.07701 | -0.021 | -5.073
-9 | -0.576 | 0.05648 | -0.027 | -10.191
-8.5 | -0.679 | 0.0169 | -0.045 | -40.169
-8 | -0.658 | 0.01525 | -0.046 | -43.115
-7.5 | -0.62 | 0.01393 | -0.047 | -44.483
-7 | -0.572 | 0.01291 | -0.048 | -44.309
-6.5 | -0.517 | 0.01201 | -0.049 | -43.102
-6 | -0.458 | 0.01131 | -0.05 | -40.439
-5.5 | -0.395 | 0.01075 | -0.051 | -36.703
-5 | -0.33 | 0.01003 | -0.052 | -32.846
-4.5 | -0.263 | 0.00972 | -0.054 | -27.047
-4 | -0.193 | 0.00939 | -0.055 | -20.565
-3.5 | -0.123 | 0.00904 | -0.055 | -13.563
-3 | -0.052 | 0.00631 | -0.056 | -8.189
-2.5 | 0.02 | 0.00637 | -0.057 | 3.093
-2 | 0.092 | 0.00644 | -0.058 | 14.212
-1.5 | 0.163 | 0.00652 | -0.059 | 25.071
-1 | 0.235 | 0.00662 | -0.06 | 35.516
-0.5 | 0.307 | 0.00666 | -0.061 | 46.095
0 | 0.379 | 0.0068 | -0.061 | 55.715
0.5 | 0.448 | 0.00652 | -0.062 | 68.646
1 | 0.518 | 0.00704 | -0.063 | 73.479
1.5 | 0.587 | 0.00721 | -0.063 | 81.492
2 | 0.657 | 0.00736 | -0.064 | 89.235
2.5 | 0.726 | 0.00753 | -0.065 | 96.408
3 | 0.795 | 0.00773 | -0.066 | 102.828
3.5 | 0.864 | 0.00797 | -0.066 | 108.418
4 | 0.932 | 0.00819 | -0.067 | 113.835
4.5 | 1 | 0.00846 | -0.068 | 118.23
5 | 1.056 | 0.00875 | -0.068 | 120.683
5.5 | 1.119 | 0.00906 | -0.069 | 123.504
6 | 1.178 | 0.00946 | -0.07 | 124.514
6.5 | 1.234 | 0.00983 | -0.07 | 125.557
7 | 1.264 | 0.02092 | -0.07 | 60.409
7.5 | 1.311 | 0.02233 | -0.07 | 58.727
8 | 1.352 | 0.0239 | -0.071 | 56.588
8.5 | 1.385 | 0.0257 | -0.071 | 53.898
9 | 1.401 | 0.02778 | -0.072 | 50.425
9.5 | 1.391 | 0.03009 | -0.072 | 46.217
10 | 1.333 | 0.03292 | -0.073 | 40.497
10.5 | 1.028 | 0.03832 | -0.073 | 26.833
11 | 0.765 | 0.07826 | -0.035 | 9.769
11.5 | 0.791 | 0.097 | -0.033 | 8.152
12 | 0.819 | 0.09897 | -0.036 | 8.276
12.5 | 0.846 | 0.10676 | -0.037 | 7.925
13 | 0.873 | 0.11137 | -0.037 | 7.84
13.5 | 0.902 | 0.11685 | -0.04 | 7.715
14 | 0.929 | 0.11982 | -0.041 | 7.752

## 56. Re 2M Mach 0.50 (2)
BIGFOIL.COM POLAR EXPORT
NACA64-418 a=0.5
NACA64-418 a=0.5 |  |  |  | Cl Max: | 1.2357 | at alpha= | 14.5 | deg
XFOIL ncrit=9 |  |  |  | L/D Max: | 147.984 | at alpha= | 5.5 | deg
Re: | 2000000 |  |  | Cd Min: | 0.20759 | at alpha= | 19.5 | deg
Mach: | 0.5 |  |  | Cl=0 at alpha= | -2.6914 | deg
|  |  |  | @ Cl=0.1, Cd= | 0.0063058
|  |  |  | @ Cl=0.4, Cd= | 0.0063825
|  |  |  | @ Cl=0.6, Cd= | 0.0065697
alpha (deg) | Cl | Cd | Cm | Cl/Cd
-14.5 | -0.4084 | 0.13814 | -0.0371 | -2.9564
-14 | -0.4195 | 0.12446 | -0.0449 | -3.3706
-13.5 | -0.4405 | 0.11035 | -0.0536 | -3.9918
-13 | -0.4664 | 0.09634 | -0.0626 | -4.8412
-12.5 | -0.5125 | 0.07975 | -0.0736 | -6.4263
-12 | -0.5498 | 0.06514 | -0.0841 | -8.4403
-11.5 | -0.5848 | 0.05309 | -0.0924 | -11.0153
-11 | -0.6162 | 0.04344 | -0.0976 | -14.1851
-10 | -0.6597 | 0.02899 | -0.1 | -22.7561
-9.5 | -0.6628 | 0.02409 | -0.0978 | -27.5135
-9 | -0.6534 | 0.0204 | -0.0942 | -32.0294
-8.5 | -0.6389 | 0.01745 | -0.0895 | -36.6132
-7.5 | -0.5961 | 0.01385 | -0.0767 | -43.0397
-7 | -0.5489 | 0.01269 | -0.0727 | -43.2545
-6.5 | -0.493 | 0.01178 | -0.0699 | -41.8506
-6 | -0.4328 | 0.01096 | -0.0677 | -39.4891
-5.5 | -0.3687 | 0.01035 | -0.0663 | -35.6232
-5 | -0.3025 | 0.00985 | -0.0654 | -30.7107
-4.5 | -0.2347 | 0.00942 | -0.0649 | -24.9151
-4 | -0.1676 | 0.00899 | -0.0645 | -18.6429
-3.5 | -0.1014 | 0.00843 | -0.0643 | -12.0285
-2.5 | 0.024 | 0.00654 | -0.064 | 3.6697
-2 | 0.094 | 0.00631 | -0.0646 | 14.897
-1.5 | 0.1657 | 0.00626 | -0.0655 | 26.4696
-1 | 0.2369 | 0.0063 | -0.0663 | 37.6032
-0.5 | 0.3084 | 0.00632 | -0.0672 | 48.7975
0 | 0.3801 | 0.00636 | -0.0682 | 59.7642
0.5 | 0.4508 | 0.00644 | -0.0691 | 70
1 | 0.5217 | 0.00649 | -0.07 | 80.3852
1.5 | 0.5932 | 0.00656 | -0.0709 | 90.4268
2 | 0.6636 | 0.00666 | -0.0716 | 99.6396
2.5 | 0.7336 | 0.00679 | -0.0721 | 108.0412
3 | 0.8048 | 0.00687 | -0.0727 | 117.147
3.5 | 0.8749 | 0.007 | -0.0731 | 124.9857
4 | 0.9441 | 0.00716 | -0.0731 | 131.8575
4.5 | 1.013 | 0.0073 | -0.0729 | 138.7671
5 | 1.0806 | 0.00748 | -0.0723 | 144.4652
5.5 | 1.1454 | 0.00774 | -0.071 | 147.9845
6 | 1.2014 | 0.0082 | -0.0683 | 146.5122
6.5 | 1.2027 | 0.00962 | -0.0574 | 125.0208
7 | 1.1642 | 0.01323 | -0.0442 | 87.997
7.5 | 1.1394 | 0.01732 | -0.0348 | 65.7852
8 | 1.1154 | 0.02186 | -0.0268 | 51.0247
8.5 | 1.1091 | 0.02659 | -0.0228 | 41.7112
9 | 1.1064 | 0.03137 | -0.0191 | 35.2694
9.5 | 1.1107 | 0.03588 | -0.0159 | 30.956
10 | 1.116 | 0.04057 | -0.0131 | 27.508
10.5 | 1.13 | 0.04492 | -0.0109 | 25.1558
11 | 1.1498 | 0.04907 | -0.0091 | 23.4318
11.5 | 1.1685 | 0.05352 | -0.0076 | 21.833
12 | 1.1887 | 0.05805 | -0.0064 | 20.4772
12.5 | 1.2048 | 0.06313 | -0.0054 | 19.0844
13 | 1.2172 | 0.06883 | -0.0049 | 17.6841
13.5 | 1.228 | 0.07493 | -0.0048 | 16.3886
14 | 1.235 | 0.08171 | -0.0052 | 15.1144
14.5 | 1.2357 | 0.08946 | -0.0065 | 13.8129
15 | 1.2345 | 0.09784 | -0.0085 | 12.6175
15.5 | 1.2306 | 0.10685 | -0.0113 | 11.5171
16 | 1.2219 | 0.11684 | -0.0153 | 10.4579
16.5 | 1.2108 | 0.12758 | -0.0203 | 9.4905
17 | 1.1969 | 0.1391 | -0.0266 | 8.6046
17.5 | 1.1778 | 0.15179 | -0.0343 | 7.7594
18 | 1.1571 | 0.16528 | -0.0432 | 7.0008
18.5 | 1.1375 | 0.17912 | -0.0527 | 6.3505
19 | 1.1198 | 0.19323 | -0.0625 | 5.7952
19.5 | 1.1044 | 0.20759 | -0.0725 | 5.3201

## 57. Re 3M Mach 0.00 (1)
BIGFOIL.COM POLAR EXPORT
NACA64-418 a=0.5
NACA64-418 a=0.5 |  |  |  | Cl Max: | 1.626 | at alpha= | 15 | deg
JavaFoil+Calcfoil stall+Eppler ext transition |  |  |  | L/D Max: | 156.61 | at alpha= | 7 | deg
Re: | 3000000 |  |  | Cd Min: | 0.00561 | at alpha= | -3.5 | deg
Mach: | 0 |  |  | Cl=0 at alpha= | -2.6371 | deg
|  |  |  | @ Cl=0.1, Cd= | 0.00568
|  |  |  | @ Cl=0.4, Cd= | 0.0058745
|  |  |  | @ Cl=0.6, Cd= | 0.0061471
alpha (deg) | Cl | Cd | Cm | Cl/Cd
-18.5 | -0.935 | 0.13693 | -0.016 | -6.832
-18 | -0.946 | 0.12921 | -0.017 | -7.324
-17.5 | -0.953 | 0.12396 | -0.017 | -7.691
-17 | -0.961 | 0.11451 | -0.018 | -8.395
-16.5 | -0.967 | 0.10621 | -0.019 | -9.107
-16 | -0.972 | 0.09693 | -0.02 | -10.025
-15.5 | -0.967 | 0.09319 | -0.021 | -10.377
-15 | -0.972 | 0.08115 | -0.023 | -11.975
-14.5 | -1.012 | 0.05123 | -0.027 | -19.747
-14 | -1.018 | 0.04032 | -0.029 | -25.242
-13.5 | -1.029 | 0.02849 | -0.031 | -36.115
-13 | -1.012 | 0.02572 | -0.032 | -39.349
-12.5 | -1.014 | 0.0174 | -0.034 | -58.273
-12 | -0.984 | 0.01593 | -0.034 | -61.736
-11.5 | -0.95 | 0.0147 | -0.035 | -64.647
-11 | -0.913 | 0.01384 | -0.036 | -65.985
-10.5 | -0.873 | 0.01299 | -0.037 | -67.252
-10 | -0.831 | 0.0123 | -0.038 | -67.532
-9.5 | -0.786 | 0.01156 | -0.039 | -67.977
-9 | -0.738 | 0.01112 | -0.039 | -66.379
-8.5 | -0.689 | 0.01039 | -0.04 | -66.338
-8 | -0.64 | 0.01004 | -0.041 | -63.712
-7.5 | -0.584 | 0.00966 | -0.042 | -60.478
-7 | -0.527 | 0.00932 | -0.043 | -56.559
-6.5 | -0.469 | 0.00898 | -0.044 | -52.243
-6 | -0.41 | 0.00876 | -0.044 | -46.824
-5.5 | -0.35 | 0.00855 | -0.045 | -40.991
-5 | -0.29 | 0.00828 | -0.046 | -35.025
-4.5 | -0.229 | 0.00807 | -0.046 | -28.401
-4 | -0.168 | 0.00789 | -0.047 | -21.312
-3.5 | -0.107 | 0.00561 | -0.048 | -18.99
-3 | -0.045 | 0.00564 | -0.049 | -7.946
-2.5 | 0.017 | 0.00567 | -0.049 | 3.016
-2 | 0.079 | 0.00566 | -0.05 | 14.027
-1.5 | 0.142 | 0.00572 | -0.051 | 24.732
-1 | 0.204 | 0.00573 | -0.052 | 35.536
-0.5 | 0.266 | 0.0058 | -0.052 | 45.804
0 | 0.328 | 0.00581 | -0.053 | 56.492
0.5 | 0.39 | 0.00586 | -0.054 | 66.61
1 | 0.452 | 0.00595 | -0.055 | 76.035
1.5 | 0.514 | 0.00603 | -0.055 | 85.331
2 | 0.576 | 0.00612 | -0.056 | 94.12
2.5 | 0.638 | 0.00619 | -0.057 | 103.106
3 | 0.7 | 0.00629 | -0.058 | 111.232
3.5 | 0.762 | 0.00641 | -0.059 | 118.894
4 | 0.824 | 0.00651 | -0.059 | 126.603
4.5 | 0.885 | 0.00665 | -0.06 | 133.084
5 | 0.94 | 0.00677 | -0.061 | 138.85
5.5 | 0.994 | 0.00686 | -0.061 | 144.782
6 | 1.049 | 0.00709 | -0.062 | 147.993
6.5 | 1.103 | 0.00729 | -0.062 | 151.377
7 | 1.157 | 0.00739 | -0.063 | 156.61
7.5 | 1.2 | 0.00947 | -0.063 | 126.628
8 | 1.244 | 0.01169 | -0.063 | 106.415
8.5 | 1.282 | 0.01633 | -0.063 | 78.527
9 | 1.328 | 0.01717 | -0.064 | 77.32
9.5 | 1.37 | 0.01813 | -0.064 | 75.585
10 | 1.411 | 0.01911 | -0.065 | 73.802
10.5 | 1.448 | 0.02015 | -0.065 | 71.877
11 | 1.483 | 0.0212 | -0.066 | 69.928
11.5 | 1.514 | 0.02234 | -0.067 | 67.783
12 | 1.542 | 0.02365 | -0.067 | 65.212
12.5 | 1.567 | 0.02494 | -0.068 | 62.858
13 | 1.589 | 0.02641 | -0.068 | 60.151
13.5 | 1.606 | 0.02782 | -0.069 | 57.745
14 | 1.618 | 0.0295 | -0.069 | 54.859
14.5 | 1.624 | 0.03126 | -0.069 | 51.96
15 | 1.626 | 0.03304 | -0.07 | 49.223
15.5 | 1.624 | 0.03516 | -0.07 | 46.185
16 | 1.618 | 0.03727 | -0.071 | 43.405
16.5 | 1.607 | 0.03987 | -0.071 | 40.302
17 | 1.593 | 0.04232 | -0.072 | 37.649
17.5 | 1.575 | 0.04538 | -0.072 | 34.718
18 | 1.555 | 0.04822 | -0.072 | 32.247
18.5 | 1.53 | 0.05181 | -0.072 | 29.539
19 | 1.502 | 0.05529 | -0.073 | 27.16
19.5 | 1.469 | 0.05898 | -0.073 | 24.899
20 | 1.434 | 0.06279 | -0.073 | 22.843

## 58. Re 3M Mach 0.00 (2)
BIGFOIL.COM POLAR EXPORT
NACA64-418 a=0.5
NACA64-418 a=0.5 |  |  |  | Cl Max: | 1.5513 | at alpha= | 20 | deg
XFOIL ncrit=9 |  |  |  | L/D Max: | 160.283 | at alpha= | 5.5 | deg
Re: | 3000000 |  |  | Cd Min: | 0.08191 | at alpha= | 20 | deg
Mach: | 0 |  |  | Cl=0 at alpha= | -2.6736 | deg
|  |  |  | @ Cl=0.1, Cd= | 0.0053087
|  |  |  | @ Cl=0.4, Cd= | 0.0052539
|  |  |  | @ Cl=0.6, Cd= | 0.0053709
alpha (deg) | Cl | Cd | Cm | Cl/Cd
-20 | -1.3625 | 0.04907 | -0.0682 | -27.7665
-19.5 | -1.362 | 0.0437 | -0.07 | -31.167
-18 | -1.3246 | 0.0323 | -0.073 | -41.0093
-17.5 | -1.3108 | 0.02932 | -0.0725 | -44.7067
-17 | -1.2908 | 0.0269 | -0.0719 | -47.9851
-16.5 | -1.2708 | 0.02462 | -0.0709 | -51.6166
-16 | -1.2494 | 0.02257 | -0.0696 | -55.3567
-15.5 | -1.2252 | 0.02085 | -0.068 | -58.7626
-15 | -1.1983 | 0.01943 | -0.0662 | -61.6727
-14.5 | -1.1787 | 0.0178 | -0.0633 | -66.2191
-14 | -1.1579 | 0.01648 | -0.0598 | -70.2609
-13.5 | -1.1345 | 0.01555 | -0.0557 | -72.9582
-13 | -1.1018 | 0.01486 | -0.0527 | -74.1454
-12.5 | -1.06 | 0.0142 | -0.0511 | -74.6479
-12 | -1.0147 | 0.01363 | -0.0501 | -74.4461
-11.5 | -0.9676 | 0.01305 | -0.0492 | -74.1456
-11 | -0.9185 | 0.01256 | -0.0486 | -73.129
-10.5 | -0.8689 | 0.01199 | -0.0481 | -72.4687
-9.5 | -0.7662 | 0.01097 | -0.0476 | -69.845
-9 | -0.7125 | 0.01058 | -0.0476 | -67.344
-8.5 | -0.6578 | 0.01023 | -0.0478 | -64.3011
-8 | -0.6038 | 0.00977 | -0.0478 | -61.8014
-7.5 | -0.5483 | 0.00943 | -0.0481 | -58.1442
-7 | -0.4918 | 0.00913 | -0.0485 | -53.8664
-6.5 | -0.4356 | 0.00881 | -0.0489 | -49.4438
-6 | -0.3785 | 0.00854 | -0.0494 | -44.3208
-5.5 | -0.3213 | 0.00825 | -0.05 | -38.9455
-5 | -0.2639 | 0.008 | -0.0505 | -32.9875
-4.5 | -0.2066 | 0.00768 | -0.0511 | -26.901
-4 | -0.1495 | 0.00729 | -0.0517 | -20.5075
-3.5 | -0.0924 | 0.00691 | -0.0523 | -13.3719
-3 | -0.0363 | 0.00632 | -0.0529 | -5.7437
-2.5 | 0.0193 | 0.00558 | -0.0535 | 3.4588
-2 | 0.0776 | 0.00532 | -0.0543 | 14.5865
-1.5 | 0.1373 | 0.00529 | -0.0552 | 25.9546
-1 | 0.1973 | 0.00524 | -0.0562 | 37.6527
-0.5 | 0.2571 | 0.00522 | -0.0572 | 49.2529
0 | 0.3167 | 0.00525 | -0.0581 | 60.3238
0.5 | 0.3769 | 0.00525 | -0.0591 | 71.7905
1 | 0.4367 | 0.00526 | -0.06 | 83.0228
1.5 | 0.4961 | 0.00534 | -0.061 | 92.9026
2 | 0.556 | 0.00533 | -0.062 | 104.3152
3 | 0.6744 | 0.00544 | -0.0638 | 123.9706
3.5 | 0.7332 | 0.0055 | -0.0646 | 133.3091
4 | 0.7917 | 0.00558 | -0.0655 | 141.8817
4.5 | 0.8495 | 0.00569 | -0.0662 | 149.297
5 | 0.9068 | 0.00583 | -0.0669 | 155.5403
5.5 | 0.9633 | 0.00601 | -0.0674 | 160.2829
6 | 1.0149 | 0.00652 | -0.0673 | 155.6595
6.5 | 1.0542 | 0.00772 | -0.0652 | 136.5544
7 | 1.0895 | 0.00889 | -0.0625 | 122.5534
7.5 | 1.1182 | 0.01004 | -0.0586 | 111.3745
9 | 1.155 | 0.01365 | -0.0397 | 84.6154
10 | 1.1956 | 0.0174 | -0.0337 | 68.7126
10.5 | 1.2164 | 0.01937 | -0.0309 | 62.7981
11 | 1.2384 | 0.02139 | -0.0285 | 57.8962
11.5 | 1.2608 | 0.02348 | -0.0263 | 53.6968
12 | 1.2837 | 0.02561 | -0.0244 | 50.125
12.5 | 1.3059 | 0.02791 | -0.0227 | 46.7897
13 | 1.3294 | 0.03024 | -0.0213 | 43.9616
13.5 | 1.3498 | 0.03289 | -0.0199 | 41.0398
14 | 1.3704 | 0.03561 | -0.0187 | 38.4836
14.5 | 1.3919 | 0.03836 | -0.0178 | 36.2852
15 | 1.4115 | 0.04132 | -0.0169 | 34.1602
15.5 | 1.4277 | 0.04469 | -0.016 | 31.9467
16 | 1.4472 | 0.04783 | -0.0155 | 30.2572
16.5 | 1.4647 | 0.05128 | -0.0151 | 28.5628
17 | 1.4808 | 0.05496 | -0.0149 | 26.9432
17.5 | 1.4951 | 0.05886 | -0.0148 | 25.401
18 | 1.5047 | 0.06343 | -0.0149 | 23.7222
18.5 | 1.5193 | 0.06755 | -0.0153 | 22.4915
19 | 1.5317 | 0.07203 | -0.016 | 21.2648
19.5 | 1.5423 | 0.07685 | -0.0168 | 20.069
20 | 1.5513 | 0.08191 | -0.0179 | 18.9391

## 59. Re 3M Mach 0.10 (1)
BIGFOIL.COM POLAR EXPORT
NACA64-418 a=0.5
NACA64-418 a=0.5 |  |  |  | Cl Max: | 1.615 | at alpha= | 14.5 | deg
JavaFoil+Calcfoil stall+Eppler ext transition |  |  |  | L/D Max: | 155.854 | at alpha= | 7 | deg
Re: | 3000000 |  |  | Cd Min: | 0.00564 | at alpha= | -3.5 | deg
Mach: | 0.1 |  |  | Cl=0 at alpha= | -2.6371 | deg
|  |  |  | @ Cl=0.1, Cd= | 0.0056861
|  |  |  | @ Cl=0.4, Cd= | 0.0059016
|  |  |  | @ Cl=0.6, Cd= | 0.0061339
alpha (deg) | Cl | Cd | Cm | Cl/Cd
-17.5 | -0.926 | 0.12756 | -0.017 | -7.257
-17 | -0.937 | 0.11773 | -0.018 | -7.955
-16.5 | -0.944 | 0.11023 | -0.019 | -8.563
-16 | -0.948 | 0.10427 | -0.019 | -9.087
-15.5 | -0.949 | 0.09724 | -0.02 | -9.76
-15 | -0.95 | 0.08847 | -0.022 | -10.744
-14.5 | -0.961 | 0.07277 | -0.024 | -13.205
-14 | -1.001 | 0.04474 | -0.028 | -22.373
-13.5 | -1.006 | 0.03465 | -0.03 | -29.022
-13 | -1.003 | 0.02757 | -0.032 | -36.379
-12.5 | -1.011 | 0.01782 | -0.034 | -56.723
-12 | -0.982 | 0.01634 | -0.034 | -60.07
-11.5 | -0.949 | 0.01495 | -0.035 | -63.503
-11 | -0.913 | 0.01407 | -0.036 | -64.88
-10.5 | -0.874 | 0.01321 | -0.037 | -66.124
-10 | -0.832 | 0.01245 | -0.038 | -66.79
-9.5 | -0.788 | 0.01168 | -0.039 | -67.434
-9 | -0.74 | 0.01122 | -0.04 | -65.944
-8.5 | -0.691 | 0.01002 | -0.041 | -68.982
-8 | -0.642 | 0.01017 | -0.042 | -63.149
-7.5 | -0.587 | 0.00968 | -0.042 | -60.605
-7 | -0.53 | 0.00937 | -0.043 | -56.545
-6.5 | -0.471 | 0.00909 | -0.044 | -51.848
-6 | -0.412 | 0.00877 | -0.044 | -47.01
-5.5 | -0.352 | 0.00857 | -0.045 | -41.083
-5 | -0.291 | 0.00836 | -0.046 | -34.857
-4.5 | -0.23 | 0.00814 | -0.047 | -28.287
-4 | -0.169 | 0.00796 | -0.047 | -21.22
-3.5 | -0.107 | 0.00564 | -0.048 | -18.982
-3 | -0.045 | 0.00564 | -0.049 | -7.995
-2.5 | 0.017 | 0.00566 | -0.05 | 3.034
-2 | 0.08 | 0.00567 | -0.05 | 14.052
-1.5 | 0.142 | 0.00572 | -0.051 | 24.875
-1 | 0.205 | 0.00576 | -0.052 | 35.558
-0.5 | 0.267 | 0.0058 | -0.053 | 46.094
0 | 0.33 | 0.00584 | -0.054 | 56.46
0.5 | 0.392 | 0.00589 | -0.054 | 66.552
1 | 0.454 | 0.00598 | -0.055 | 76.037
1.5 | 0.517 | 0.00601 | -0.056 | 86.056
2 | 0.579 | 0.0061 | -0.057 | 94.917
2.5 | 0.641 | 0.0062 | -0.057 | 103.445
3 | 0.704 | 0.00631 | -0.058 | 111.574
3.5 | 0.766 | 0.00642 | -0.059 | 119.231
4 | 0.828 | 0.0065 | -0.06 | 127.391
4.5 | 0.89 | 0.00663 | -0.06 | 134.118
5 | 0.942 | 0.00638 | -0.061 | 147.734
5.5 | 0.998 | 0.00688 | -0.061 | 144.955
6 | 1.053 | 0.00714 | -0.062 | 147.604
6.5 | 1.108 | 0.00735 | -0.063 | 150.788
7 | 1.161 | 0.00745 | -0.063 | 155.854
7.5 | 1.204 | 0.00962 | -0.063 | 125.177
8 | 1.239 | 0.01571 | -0.063 | 78.872
8.5 | 1.287 | 0.01652 | -0.064 | 77.938
9 | 1.332 | 0.01737 | -0.064 | 76.695
9.5 | 1.375 | 0.01835 | -0.065 | 74.893
10 | 1.415 | 0.01936 | -0.065 | 73.074
10.5 | 1.451 | 0.0204 | -0.066 | 71.145
11 | 1.485 | 0.02151 | -0.066 | 69.052
11.5 | 1.516 | 0.02268 | -0.067 | 66.84
12 | 1.543 | 0.02403 | -0.067 | 64.203
12.5 | 1.566 | 0.0254 | -0.068 | 61.649
13 | 1.586 | 0.02686 | -0.068 | 59.058
13.5 | 1.602 | 0.02833 | -0.069 | 56.557
14 | 1.612 | 0.03001 | -0.069 | 53.706
14.5 | 1.615 | 0.03179 | -0.07 | 50.81
15 | 1.614 | 0.03389 | -0.07 | 47.621
15.5 | 1.608 | 0.03596 | -0.071 | 44.725
16 | 1.598 | 0.03839 | -0.071 | 41.636
16.5 | 1.584 | 0.04088 | -0.071 | 38.748
17 | 1.566 | 0.04341 | -0.072 | 36.073
17.5 | 1.544 | 0.04665 | -0.072 | 33.09
18 | 1.517 | 0.05021 | -0.072 | 30.225
18.5 | 1.489 | 0.05356 | -0.073 | 27.802
19 | 1.455 | 0.05718 | -0.073 | 25.45
19.5 | 1.417 | 0.06105 | -0.073 | 23.219

## 60. Re 3M Mach 0.10 (2)
BIGFOIL.COM POLAR EXPORT
NACA64-418 a=0.5
NACA64-418 a=0.5 |  |  |  | Cl Max: | 1.544 | at alpha= | 20 | deg
XFOIL ncrit=9 |  |  |  | L/D Max: | 160.546 | at alpha= | 5.5 | deg
Re: | 3000000 |  |  | Cd Min: | 0.0851 | at alpha= | 20 | deg
Mach: | 0.1 |  |  | Cl=0 at alpha= | -2.6762 | deg
|  |  |  | @ Cl=0.1, Cd= | 0.0053155
|  |  |  | @ Cl=0.4, Cd= | 0.0052669
|  |  |  | @ Cl=0.6, Cd= | 0.0053974
alpha (deg) | Cl | Cd | Cm | Cl/Cd
-20 | -1.3356 | 0.05419 | -0.0684 | -24.6466
-19.5 | -1.3397 | 0.04798 | -0.0708 | -27.9221
-18 | -1.3138 | 0.03465 | -0.0751 | -37.9163
-17.5 | -1.3024 | 0.03128 | -0.0748 | -41.6368
-17 | -1.283 | 0.02864 | -0.0743 | -44.7975
-16.5 | -1.264 | 0.02611 | -0.0734 | -48.4106
-16 | -1.244 | 0.0238 | -0.0722 | -52.2689
-15.5 | -1.2209 | 0.02186 | -0.0707 | -55.8509
-15 | -1.1945 | 0.02027 | -0.069 | -58.9295
-14.5 | -1.1698 | 0.01874 | -0.0668 | -62.4226
-14 | -1.1519 | 0.0171 | -0.0633 | -67.3626
-13.5 | -1.1288 | 0.01597 | -0.0595 | -70.6825
-13 | -1.1036 | 0.01518 | -0.0552 | -72.7009
-12.5 | -1.0635 | 0.01447 | -0.0532 | -73.4969
-11.5 | -0.9725 | 0.01325 | -0.0507 | -73.3962
-11 | -0.9236 | 0.01272 | -0.0499 | -72.6101
-10.5 | -0.8727 | 0.01223 | -0.0494 | -71.3573
-10 | -0.8237 | 0.01155 | -0.0487 | -71.316
-9.5 | -0.7709 | 0.01107 | -0.0485 | -69.6387
-9 | -0.717 | 0.01067 | -0.0484 | -67.1978
-8.5 | -0.662 | 0.0103 | -0.0485 | -64.2718
-8 | -0.6074 | 0.00985 | -0.0485 | -61.665
-7.5 | -0.5518 | 0.00948 | -0.0487 | -58.2068
-7 | -0.495 | 0.00917 | -0.0491 | -53.9804
-6.5 | -0.4383 | 0.00886 | -0.0494 | -49.4695
-6 | -0.3809 | 0.00857 | -0.0499 | -44.4457
-5.5 | -0.3232 | 0.00828 | -0.0504 | -39.0338
-5 | -0.2654 | 0.00804 | -0.0509 | -33.01
-4.5 | -0.2077 | 0.00771 | -0.0515 | -26.939
-4 | -0.1503 | 0.00731 | -0.0521 | -20.5609
-3.5 | -0.0927 | 0.00695 | -0.0527 | -13.3381
-3 | -0.0362 | 0.00636 | -0.0533 | -5.6918
-2.5 | 0.0197 | 0.00561 | -0.0539 | 3.5116
-2 | 0.0782 | 0.00533 | -0.0547 | 14.6717
-1.5 | 0.1383 | 0.00529 | -0.0556 | 26.1437
-1 | 0.1987 | 0.00525 | -0.0565 | 37.8476
-0.5 | 0.2588 | 0.00524 | -0.0575 | 49.3893
0 | 0.3188 | 0.00525 | -0.0584 | 60.7238
0.5 | 0.3794 | 0.00526 | -0.0594 | 72.1293
1 | 0.4395 | 0.00528 | -0.0604 | 83.2386
1.5 | 0.4994 | 0.00535 | -0.0613 | 93.3458
2 | 0.5596 | 0.00535 | -0.0623 | 104.5981
2.5 | 0.6193 | 0.00542 | -0.0632 | 114.262
3 | 0.6788 | 0.00546 | -0.0641 | 124.3223
3.5 | 0.738 | 0.00553 | -0.065 | 133.4539
4 | 0.797 | 0.0056 | -0.0658 | 142.3214
4.5 | 0.8552 | 0.00571 | -0.0665 | 149.7723
5 | 0.9129 | 0.00585 | -0.0672 | 156.0513
5.5 | 0.9697 | 0.00604 | -0.0677 | 160.5464
6 | 1.0214 | 0.00657 | -0.0675 | 155.4642
6.5 | 1.0601 | 0.00779 | -0.0653 | 136.0847
7 | 1.0945 | 0.00898 | -0.0623 | 121.882
7.5 | 1.1215 | 0.01016 | -0.058 | 110.3839
8 | 1.1322 | 0.01119 | -0.0507 | 101.1796
8.5 | 1.1411 | 0.01255 | -0.0441 | 90.9243
9 | 1.153 | 0.01403 | -0.0384 | 82.181
9.5 | 1.1787 | 0.01578 | -0.0363 | 74.6958
10 | 1.1931 | 0.01802 | -0.0325 | 66.2098
10.5 | 1.2146 | 0.02003 | -0.0298 | 60.639
11 | 1.2367 | 0.0221 | -0.0275 | 55.9593
11.5 | 1.259 | 0.02427 | -0.0253 | 51.8747
12 | 1.2809 | 0.02656 | -0.0234 | 48.2267
12.5 | 1.3038 | 0.02889 | -0.0218 | 45.1298
13 | 1.327 | 0.03133 | -0.0204 | 42.3556
13.5 | 1.3467 | 0.03412 | -0.0189 | 39.4695
14 | 1.369 | 0.03677 | -0.0178 | 37.2314
14.5 | 1.3902 | 0.03962 | -0.0168 | 35.0883
15 | 1.4085 | 0.04279 | -0.0159 | 32.9166
15.5 | 1.4237 | 0.04637 | -0.0151 | 30.703
16 | 1.4438 | 0.04955 | -0.0146 | 29.1382
16.5 | 1.4622 | 0.053 | -0.0142 | 27.5887
17 | 1.4777 | 0.05682 | -0.014 | 26.0067
17.5 | 1.4894 | 0.06116 | -0.014 | 24.3525
18 | 1.5001 | 0.06575 | -0.0142 | 22.8152
18.5 | 1.514 | 0.07007 | -0.0147 | 21.607
19 | 1.5271 | 0.07459 | -0.0154 | 20.4733
19.5 | 1.5372 | 0.07959 | -0.0163 | 19.314
20 | 1.544 | 0.0851 | -0.0175 | 18.1434

## 61. Re 3M Mach 0.25 (1)
BIGFOIL.COM POLAR EXPORT
NACA64-418 a=0.5
NACA64-418 a=0.5 |  |  |  | Cl Max: | 1.558 | at alpha= | 13.5 | deg
JavaFoil+Calcfoil stall+Eppler ext transition |  |  |  | L/D Max: | 152.694 | at alpha= | 7 | deg
Re: | 3000000 |  |  | Cd Min: | 0.00567 | at alpha= | -3.5 | deg
Mach: | 0.25 |  |  | Cl=0 at alpha= | -2.6406 | deg
|  |  |  | @ Cl=0.1, Cd= | 0.00576
|  |  |  | @ Cl=0.4, Cd= | 0.0059281
|  |  |  | @ Cl=0.6, Cd= | 0.0062194
alpha (deg) | Cl | Cd | Cm | Cl/Cd
-16.5 | -0.766 | 0.12949 | -0.016 | -5.915
-16 | -0.796 | 0.12097 | -0.017 | -6.577
-15.5 | -0.821 | 0.11352 | -0.018 | -7.229
-15 | -0.84 | 0.10575 | -0.019 | -7.943
-14.5 | -0.853 | 0.09891 | -0.02 | -8.626
-14 | -0.862 | 0.09147 | -0.021 | -9.42
-13.5 | -0.866 | 0.08348 | -0.022 | -10.375
-13 | -0.932 | 0.04269 | -0.03 | -21.834
-12.5 | -0.927 | 0.03767 | -0.031 | -24.607
-12 | -0.931 | 0.02679 | -0.034 | -34.739
-11.5 | -0.935 | 0.01717 | -0.036 | -54.446
-11 | -0.907 | 0.01546 | -0.037 | -58.633
-10.5 | -0.872 | 0.01438 | -0.038 | -60.693
-10 | -0.834 | 0.01343 | -0.039 | -62.151
-9.5 | -0.793 | 0.01259 | -0.04 | -62.988
-9 | -0.748 | 0.01184 | -0.04 | -63.176
-8.5 | -0.7 | 0.01127 | -0.041 | -62.107
-8 | -0.65 | 0.01007 | -0.042 | -64.522
-7.5 | -0.6 | 0.01004 | -0.043 | -59.696
-7 | -0.542 | 0.00962 | -0.044 | -56.348
-6.5 | -0.483 | 0.00936 | -0.045 | -51.61
-6 | -0.422 | 0.00904 | -0.046 | -46.755
-5.5 | -0.361 | 0.00876 | -0.046 | -41.231
-5 | -0.299 | 0.00852 | -0.047 | -35.126
-4.5 | -0.237 | 0.00828 | -0.048 | -28.551
-4 | -0.173 | 0.00808 | -0.049 | -21.473
-3.5 | -0.11 | 0.00567 | -0.05 | -19.405
-3 | -0.046 | 0.00568 | -0.05 | -8.147
-2.5 | 0.018 | 0.00571 | -0.051 | 3.09
-2 | 0.082 | 0.00576 | -0.052 | 14.226
-1.5 | 0.146 | 0.00576 | -0.053 | 25.366
-1 | 0.21 | 0.00583 | -0.053 | 36.058
-0.5 | 0.275 | 0.00588 | -0.054 | 46.663
0 | 0.339 | 0.00589 | -0.055 | 57.553
0.5 | 0.403 | 0.00593 | -0.056 | 67.928
1 | 0.467 | 0.00604 | -0.057 | 77.287
1.5 | 0.531 | 0.00613 | -0.057 | 86.583
2 | 0.595 | 0.00621 | -0.058 | 95.884
2.5 | 0.659 | 0.00633 | -0.059 | 104.198
3 | 0.723 | 0.00644 | -0.06 | 112.201
3.5 | 0.787 | 0.00657 | -0.06 | 119.768
4 | 0.851 | 0.00672 | -0.061 | 126.588
4.5 | 0.909 | 0.0068 | -0.062 | 133.593
5 | 0.963 | 0.00693 | -0.062 | 138.836
5.5 | 1.021 | 0.00714 | -0.063 | 143.035
6 | 1.078 | 0.00739 | -0.063 | 145.898
6.5 | 1.133 | 0.00764 | -0.064 | 148.284
7 | 1.187 | 0.00777 | -0.065 | 152.694
7.5 | 1.229 | 0.0105 | -0.065 | 116.995
8 | 1.265 | 0.01673 | -0.064 | 75.585
8.5 | 1.312 | 0.01762 | -0.065 | 74.471
9 | 1.356 | 0.0186 | -0.066 | 72.916
9.5 | 1.396 | 0.01969 | -0.066 | 70.899
10 | 1.433 | 0.02083 | -0.067 | 68.808
10.5 | 1.466 | 0.02206 | -0.067 | 66.427
11 | 1.494 | 0.02333 | -0.068 | 64.044
11.5 | 1.518 | 0.0247 | -0.068 | 61.448
12 | 1.536 | 0.02631 | -0.069 | 58.401
12.5 | 1.55 | 0.02794 | -0.069 | 55.47
13 | 1.557 | 0.02977 | -0.07 | 52.293
13.5 | 1.558 | 0.03167 | -0.07 | 49.199
14 | 1.55 | 0.03374 | -0.071 | 45.941
14.5 | 1.532 | 0.03613 | -0.071 | 42.403
15 | 1.506 | 0.0386 | -0.072 | 39.027
15.5 | 1.473 | 0.04154 | -0.072 | 35.461
16 | 1.432 | 0.04511 | -0.072 | 31.74
16.5 | 1.384 | 0.04856 | -0.073 | 28.499
17 | 1.329 | 0.05272 | -0.073 | 25.204
17.5 | 1.266 | 0.05846 | -0.073 | 21.649
18 | 1.197 | 0.06452 | -0.073 | 18.558
18.5 | 1.12 | 0.07364 | -0.072 | 15.214

## 62. Re 3M Mach 0.25 (2)
BIGFOIL.COM POLAR EXPORT
NACA64-418 a=0.5
NACA64-418 a=0.5 |  |  |  | Cl Max: | 1.4893 | at alpha= | 19 | deg
XFOIL ncrit=9 |  |  |  | L/D Max: | 161.624 | at alpha= | 5.5 | deg
Re: | 3000000 |  |  | Cd Min: | 0.10562 | at alpha= | 20 | deg
Mach: | 0.25 |  |  | Cl=0 at alpha= | -2.6872 | deg
|  |  |  | @ Cl=0.1, Cd= | 0.0053859
|  |  |  | @ Cl=0.4, Cd= | 0.0053476
|  |  |  | @ Cl=0.6, Cd= | 0.0054862
alpha (deg) | Cl | Cd | Cm | Cl/Cd
-20 | -1.12 | 0.0954 | -0.054 | -11.74
-19.5 | -1.1562 | 0.08215 | -0.0626 | -14.0743
-19 | -1.2016 | 0.06824 | -0.0718 | -17.6084
-18.5 | -1.1994 | 0.06095 | -0.0765 | -19.6784
-18 | -1.2128 | 0.0532 | -0.0799 | -22.797
-17.5 | -1.2215 | 0.04642 | -0.0822 | -26.3141
-17 | -1.2067 | 0.04224 | -0.0831 | -28.5677
-16.5 | -1.1965 | 0.03789 | -0.0836 | -31.5783
-16 | -1.1873 | 0.03373 | -0.0837 | -35.2001
-15.5 | -1.1732 | 0.03019 | -0.0832 | -38.8605
-15 | -1.154 | 0.02722 | -0.0823 | -42.3953
-14.5 | -1.1339 | 0.02452 | -0.0808 | -46.2439
-14 | -1.1092 | 0.02232 | -0.0791 | -49.6953
-13.5 | -1.0939 | 0.01981 | -0.0763 | -55.2196
-12.5 | -1.0492 | 0.01645 | -0.0692 | -63.7812
-12 | -1.0216 | 0.01545 | -0.0648 | -66.123
-11.5 | -0.9894 | 0.01461 | -0.0607 | -67.7207
-11 | -0.9451 | 0.01383 | -0.0584 | -68.3369
-10.5 | -0.8967 | 0.01314 | -0.0566 | -68.242
-10 | -0.8438 | 0.01262 | -0.0555 | -66.8621
-9.5 | -0.795 | 0.01175 | -0.054 | -67.6596
-9 | -0.7405 | 0.01121 | -0.0532 | -66.0571
-8.5 | -0.6844 | 0.01072 | -0.0527 | -63.8433
-8 | -0.6272 | 0.01032 | -0.0524 | -60.7752
-7.5 | -0.5703 | 0.00981 | -0.0521 | -58.1346
-7 | -0.512 | 0.00943 | -0.0521 | -54.2948
-6.5 | -0.4526 | 0.00913 | -0.0523 | -49.5728
-6 | -0.3935 | 0.00876 | -0.0525 | -44.9201
-5.5 | -0.3334 | 0.0085 | -0.0529 | -39.2235
-5 | -0.2736 | 0.00821 | -0.0532 | -33.3252
-4.5 | -0.2135 | 0.0079 | -0.0537 | -27.0253
-4 | -0.1543 | 0.0075 | -0.0542 | -20.5733
-3.5 | -0.0947 | 0.00713 | -0.0547 | -13.2819
-3 | -0.0361 | 0.00653 | -0.0553 | -5.5283
-2.5 | 0.0216 | 0.00581 | -0.0558 | 3.7177
-2 | 0.0812 | 0.00541 | -0.0565 | 15.0092
-1.5 | 0.1437 | 0.00533 | -0.0574 | 26.9606
-1 | 0.2061 | 0.00531 | -0.0584 | 38.8136
-0.5 | 0.2682 | 0.00533 | -0.0593 | 50.3189
0 | 0.3308 | 0.00531 | -0.0604 | 62.2976
0.5 | 0.3933 | 0.00534 | -0.0614 | 73.6517
1 | 0.4551 | 0.00541 | -0.0623 | 84.122
1.5 | 0.5177 | 0.00541 | -0.0633 | 95.6932
2 | 0.5799 | 0.00546 | -0.0643 | 106.2088
2.5 | 0.6414 | 0.00554 | -0.0651 | 115.7762
3 | 0.7036 | 0.00557 | -0.0661 | 126.3196
3.5 | 0.7645 | 0.00569 | -0.0668 | 134.3585
4 | 0.8261 | 0.00574 | -0.0677 | 143.9199
4.5 | 0.8867 | 0.00585 | -0.0683 | 151.5726
5 | 0.9467 | 0.00599 | -0.0689 | 158.0467
5.5 | 1.0053 | 0.00622 | -0.0692 | 161.6238
6 | 1.056 | 0.00688 | -0.0683 | 153.4884
6.5 | 1.0906 | 0.00825 | -0.0649 | 132.1939
7 | 1.1174 | 0.00955 | -0.0602 | 117.0052
7.5 | 1.1204 | 0.01085 | -0.0512 | 103.2627
8 | 1.1244 | 0.01253 | -0.0437 | 89.7366
8.5 | 1.1341 | 0.01442 | -0.0379 | 78.6477
9 | 1.1421 | 0.01636 | -0.032 | 69.8105
10 | 1.1825 | 0.02154 | -0.0274 | 54.8979
10.5 | 1.2024 | 0.02399 | -0.0247 | 50.1209
11 | 1.2241 | 0.02645 | -0.0224 | 46.2798
11.5 | 1.2483 | 0.0289 | -0.0205 | 43.1938
12 | 1.2698 | 0.03166 | -0.0186 | 40.1074
12.5 | 1.2936 | 0.03435 | -0.0171 | 37.6594
13 | 1.3141 | 0.03742 | -0.0156 | 35.1176
13.5 | 1.335 | 0.04055 | -0.0143 | 32.9223
14 | 1.3559 | 0.04377 | -0.0132 | 30.9778
14.5 | 1.3747 | 0.04729 | -0.0122 | 29.0696
15 | 1.3911 | 0.05112 | -0.0113 | 27.2124
15.5 | 1.4105 | 0.05482 | -0.0107 | 25.7297
16 | 1.4272 | 0.05888 | -0.0104 | 24.2391
16.5 | 1.4408 | 0.06341 | -0.0102 | 22.722
17 | 1.4485 | 0.06871 | -0.0104 | 21.0814
17.5 | 1.4625 | 0.07349 | -0.0107 | 19.9007
18 | 1.4733 | 0.07881 | -0.0115 | 18.6943
18.5 | 1.4819 | 0.08449 | -0.0125 | 17.5394
19 | 1.4893 | 0.0905 | -0.0139 | 16.4564
19.5 | 1.485 | 0.09822 | -0.0161 | 15.1191
20 | 1.4847 | 0.10562 | -0.0186 | 14.057

## 63. Re 3M Mach 0.50 (1)
BIGFOIL.COM POLAR EXPORT
NACA64-418 a=0.5
NACA64-418 a=0.5 |  |  |  | Cl Max: | 1.405 | at alpha= | 9 | deg
JavaFoil+Calcfoil stall+Eppler ext transition |  |  |  | L/D Max: | 133.887 | at alpha= | 6 | deg
Re: | 3000000 |  |  | Cd Min: | 0.00596 | at alpha= | -3 | deg
Mach: | 0.5 |  |  | Cl=0 at alpha= | -2.6389 | deg
|  |  |  | @ Cl=0.1, Cd= | 0.0060434
|  |  |  | @ Cl=0.4, Cd= | 0.0063107
|  |  |  | @ Cl=0.6, Cd= | 0.0066936
alpha (deg) | Cl | Cd | Cm | Cl/Cd
-20 | -0.987 | 0.16661 | -0.017 | -5.922
-19.5 | -0.961 | 0.16888 | -0.018 | -5.691
-19 | -0.931 | 0.15944 | -0.018 | -5.84
-18.5 | -0.902 | 0.15247 | -0.018 | -5.913
-18 | -0.873 | 0.15071 | -0.018 | -5.794
-17.5 | -0.845 | 0.1437 | -0.018 | -5.881
-17 | -0.819 | 0.14507 | -0.019 | -5.644
-16.5 | -0.788 | 0.13599 | -0.019 | -5.794
-16 | -0.76 | 0.13268 | -0.019 | -5.725
-15.5 | -0.731 | 0.12745 | -0.019 | -5.737
-15 | -0.703 | 0.12425 | -0.019 | -5.66
-14.5 | -0.675 | 0.11661 | -0.02 | -5.793
-14 | -0.646 | 0.11297 | -0.019 | -5.716
-13.5 | -0.617 | 0.10967 | -0.019 | -5.63
-13 | -0.589 | 0.1066 | -0.02 | -5.528
-12.5 | -0.561 | 0.09999 | -0.02 | -5.614
-12 | -0.533 | 0.0973 | -0.02 | -5.477
-11.5 | -0.504 | 0.09282 | -0.019 | -5.427
-11 | -0.476 | 0.08909 | -0.02 | -5.339
-10.5 | -0.448 | 0.08223 | -0.021 | -5.45
-10 | -0.419 | 0.08276 | -0.021 | -5.066
-9.5 | -0.391 | 0.07492 | -0.021 | -5.216
-9 | -0.661 | 0.02071 | -0.043 | -31.918
-8.5 | -0.683 | 0.01529 | -0.045 | -44.709
-8 | -0.661 | 0.0139 | -0.046 | -47.562
-7.5 | -0.623 | 0.01272 | -0.047 | -48.953
-7 | -0.575 | 0.01186 | -0.048 | -48.439
-6.5 | -0.52 | 0.01107 | -0.049 | -46.944
-6 | -0.459 | 0.01048 | -0.051 | -43.826
-5.5 | -0.396 | 0.00974 | -0.052 | -40.697
-5 | -0.332 | 0.00935 | -0.053 | -35.455
-4.5 | -0.263 | 0.00907 | -0.054 | -28.979
-4 | -0.193 | 0.00875 | -0.055 | -22.082
-3.5 | -0.123 | 0.00851 | -0.055 | -14.411
-3 | -0.052 | 0.00596 | -0.056 | -8.663
-2.5 | 0.02 | 0.00599 | -0.057 | 3.29
-2 | 0.092 | 0.00604 | -0.058 | 15.165
-1.5 | 0.163 | 0.00607 | -0.059 | 26.916
-1 | 0.235 | 0.00617 | -0.06 | 38.098
-0.5 | 0.307 | 0.0062 | -0.061 | 49.523
0 | 0.379 | 0.00629 | -0.061 | 60.222
0.5 | 0.45 | 0.00636 | -0.062 | 70.871
1 | 0.522 | 0.00655 | -0.063 | 79.666
1.5 | 0.589 | 0.00667 | -0.064 | 88.317
2 | 0.659 | 0.00682 | -0.064 | 96.572
2.5 | 0.729 | 0.00696 | -0.065 | 104.649
3 | 0.798 | 0.00713 | -0.066 | 111.841
3.5 | 0.867 | 0.00733 | -0.067 | 118.284
4 | 0.935 | 0.00753 | -0.067 | 124.253
4.5 | 1.003 | 0.00776 | -0.068 | 129.381
5 | 1.059 | 0.00806 | -0.069 | 131.464
5.5 | 1.122 | 0.00845 | -0.069 | 132.784
6 | 1.181 | 0.00882 | -0.07 | 133.887
6.5 | 1.231 | 0.01093 | -0.07 | 112.713
7 | 1.267 | 0.01964 | -0.07 | 64.522
7.5 | 1.314 | 0.02081 | -0.07 | 63.168
8 | 1.356 | 0.02225 | -0.071 | 60.932
8.5 | 1.389 | 0.02396 | -0.072 | 57.989
9 | 1.405 | 0.0259 | -0.072 | 54.235
9.5 | 1.395 | 0.02801 | -0.073 | 49.787
10 | 1.337 | 0.03063 | -0.073 | 43.635
10.5 | 1.032 | 0.03563 | -0.074 | 28.952
11 | 0.89 | 0.03672 | -0.074 | 24.235
11.5 | 0.792 | 0.08809 | -0.035 | 8.988
12 | 0.819 | 0.09414 | -0.037 | 8.704
12.5 | 0.846 | 0.10126 | -0.037 | 8.359
13 | 0.874 | 0.10487 | -0.038 | 8.332
13.5 | 0.902 | 0.11056 | -0.041 | 8.159
14 | 0.929 | 0.11216 | -0.041 | 8.285

## 64. Re 3M Mach 0.50 (2)
BIGFOIL.COM POLAR EXPORT
NACA64-418 a=0.5
NACA64-418 a=0.5 |  |  |  | Cl Max: | 1.2917 | at alpha= | 14.5 | deg
XFOIL ncrit=9 |  |  |  | L/D Max: | 160.897 | at alpha= | 5 | deg
Re: | 3000000 |  |  | Cd Min: | 0.2001 | at alpha= | 19.5 | deg
Mach: | 0.5 |  |  | Cl=0 at alpha= | -2.7465 | deg
|  |  |  | @ Cl=0.1, Cd= | 0.0062203
|  |  |  | @ Cl=0.4, Cd= | 0.0057068
|  |  |  | @ Cl=0.6, Cd= | 0.0058909
alpha (deg) | Cl | Cd | Cm | Cl/Cd
-15 | -0.4529 | 0.13952 | -0.0355 | -3.2461
-14.5 | -0.456 | 0.12799 | -0.0428 | -3.5628
-14 | -0.4618 | 0.11648 | -0.0501 | -3.9646
-13.5 | -0.5009 | 0.10022 | -0.0607 | -4.998
-13 | -0.5647 | 0.08161 | -0.0735 | -6.9195
-12.5 | -0.605 | 0.06682 | -0.0841 | -9.0542
-12 | -0.6397 | 0.05462 | -0.0926 | -11.7118
-11.5 | -0.671 | 0.0447 | -0.0982 | -15.0112
-11 | -0.6941 | 0.0368 | -0.1011 | -18.8614
-10.5 | -0.7105 | 0.03024 | -0.1017 | -23.4954
-10 | -0.7202 | 0.02479 | -0.1001 | -29.052
-9.5 | -0.7171 | 0.02066 | -0.0967 | -34.7096
-9 | -0.707 | 0.01744 | -0.092 | -40.539
-8.5 | -0.6922 | 0.01503 | -0.0858 | -46.0546
-8 | -0.6726 | 0.01351 | -0.0781 | -49.7853
-7.5 | -0.6276 | 0.01225 | -0.0734 | -51.2327
-7 | -0.5713 | 0.0113 | -0.0702 | -50.5575
-6.5 | -0.5106 | 0.01049 | -0.0678 | -48.6749
-6 | -0.4446 | 0.0099 | -0.0663 | -44.9091
-5.5 | -0.3765 | 0.00943 | -0.0653 | -39.9258
-5 | -0.3088 | 0.00899 | -0.0646 | -34.3493
-4.5 | -0.2393 | 0.00862 | -0.0643 | -27.761
-4 | -0.1699 | 0.00827 | -0.0642 | -20.5441
-3.5 | -0.1018 | 0.00788 | -0.0642 | -12.9188
-3 | -0.0341 | 0.00735 | -0.0644 | -4.6395
-1.5 | 0.1677 | 0.00565 | -0.0657 | 29.6814
-1 | 0.2396 | 0.00563 | -0.0667 | 42.5577
-0.5 | 0.3112 | 0.00568 | -0.0677 | 54.7887
0 | 0.3837 | 0.0057 | -0.0688 | 67.3158
0.5 | 0.4554 | 0.00573 | -0.0698 | 79.4764
1 | 0.5265 | 0.00583 | -0.0707 | 90.3087
1.5 | 0.5989 | 0.00589 | -0.0718 | 101.6808
2 | 0.6706 | 0.00595 | -0.0727 | 112.7059
2.5 | 0.7418 | 0.00607 | -0.0734 | 122.2076
3 | 0.8132 | 0.00618 | -0.074 | 131.5858
3.5 | 0.8849 | 0.00627 | -0.0746 | 141.1324
4 | 0.955 | 0.00644 | -0.0748 | 148.2919
4.5 | 1.0243 | 0.00663 | -0.0746 | 154.4947
5 | 1.0941 | 0.0068 | -0.0744 | 160.8971
6 | 1.1868 | 0.00843 | -0.0664 | 140.7829
6.5 | 1.1588 | 0.0107 | -0.0521 | 108.2991
7 | 1.1357 | 0.0142 | -0.0416 | 79.9789
7.5 | 1.1218 | 0.01799 | -0.0336 | 62.3569
8 | 1.11 | 0.02208 | -0.0268 | 50.2717
8.5 | 1.1059 | 0.02607 | -0.0213 | 42.4204
9 | 1.1036 | 0.02992 | -0.0158 | 36.885
10 | 1.1391 | 0.03864 | -0.0134 | 29.4798
10.5 | 1.1604 | 0.04241 | -0.0112 | 27.3615
11 | 1.1841 | 0.04616 | -0.0092 | 25.6521
11.5 | 1.2049 | 0.0503 | -0.0074 | 23.9543
12 | 1.2278 | 0.0545 | -0.0059 | 22.5284
12.5 | 1.2478 | 0.05911 | -0.0046 | 21.1098
13 | 1.2625 | 0.06441 | -0.0037 | 19.601
13.5 | 1.277 | 0.06999 | -0.003 | 18.2455
14 | 1.2869 | 0.07627 | -0.003 | 16.873
14.5 | 1.2917 | 0.08335 | -0.0036 | 15.4973
15 | 1.288 | 0.09174 | -0.0052 | 14.0397
15.5 | 1.2817 | 0.10078 | -0.0077 | 12.7178
16 | 1.2696 | 0.11097 | -0.0114 | 11.4409
16.5 | 1.2548 | 0.1219 | -0.0163 | 10.2937
17 | 1.2402 | 0.1333 | -0.0222 | 9.3038
17.5 | 1.2229 | 0.14544 | -0.0294 | 8.4083
18 | 1.2047 | 0.15817 | -0.0375 | 7.6165
18.5 | 1.1828 | 0.17192 | -0.0468 | 6.8799
19 | 1.1629 | 0.18579 | -0.0566 | 6.2592
19.5 | 1.144 | 0.2001 | -0.0667 | 5.7171

## 65. Re 4M Mach 0.00 (1)
BIGFOIL.COM POLAR EXPORT
NACA64-418 a=0.5
NACA64-418 a=0.5 |  |  |  | Cl Max: | 1.63 | at alpha= | 15 | deg
JavaFoil+Calcfoil stall+Eppler ext transition |  |  |  | L/D Max: | 154.099 | at alpha= | 6 | deg
Re: | 4000000 |  |  | Cd Min: | 0.00542 | at alpha= | -3.5 | deg
Mach: | 0 |  |  | Cl=0 at alpha= | -2.6371 | deg
|  |  |  | @ Cl=0.1, Cd= | 0.00546
|  |  |  | @ Cl=0.4, Cd= | 0.0056293
|  |  |  | @ Cl=0.6, Cd= | 0.0058626
alpha (deg) | Cl | Cd | Cm | Cl/Cd
-18.5 | -0.937 | 0.13301 | -0.017 | -7.048
-18 | -0.949 | 0.12554 | -0.017 | -7.557
-17.5 | -0.956 | 0.12012 | -0.018 | -7.96
-17 | -0.966 | 0.10982 | -0.019 | -8.793
-16.5 | -0.973 | 0.10046 | -0.02 | -9.686
-16 | -0.982 | 0.08871 | -0.022 | -11.071
-15.5 | -0.98 | 0.08379 | -0.022 | -11.692
-15 | -1.001 | 0.06374 | -0.025 | -15.7
-14.5 | -1.027 | 0.04337 | -0.028 | -23.689
-14 | -1.031 | 0.03446 | -0.029 | -29.908
-13.5 | -1.037 | 0.02561 | -0.031 | -40.47
-13 | -1.02 | 0.02319 | -0.032 | -43.975
-12.5 | -1.018 | 0.0161 | -0.034 | -63.254
-12 | -0.988 | 0.01479 | -0.035 | -66.792
-11.5 | -0.954 | 0.01369 | -0.035 | -69.677
-11 | -0.916 | 0.01293 | -0.036 | -70.893
-10.5 | -0.876 | 0.01217 | -0.037 | -72.041
-10 | -0.834 | 0.01155 | -0.038 | -72.149
-9.5 | -0.789 | 0.01092 | -0.039 | -72.239
-9 | -0.741 | 0.00981 | -0.04 | -75.518
-8.5 | -0.694 | 0.00993 | -0.041 | -69.897
-8 | -0.64 | 0.00951 | -0.041 | -67.288
-7.5 | -0.584 | 0.00913 | -0.042 | -63.989
-7 | -0.527 | 0.00886 | -0.043 | -59.533
-6.5 | -0.469 | 0.00859 | -0.044 | -54.64
-6 | -0.41 | 0.00838 | -0.044 | -48.965
-5.5 | -0.35 | 0.00819 | -0.045 | -42.808
-5 | -0.29 | 0.00798 | -0.046 | -36.367
-4.5 | -0.229 | 0.00779 | -0.046 | -29.429
-4 | -0.168 | 0.00765 | -0.047 | -21.964
-3.5 | -0.107 | 0.00542 | -0.048 | -19.669
-3 | -0.045 | 0.00548 | -0.049 | -8.185
-2.5 | 0.017 | 0.00542 | -0.049 | 3.152
-2 | 0.079 | 0.00546 | -0.05 | 14.526
-1.5 | 0.142 | 0.00546 | -0.051 | 25.896
-1 | 0.204 | 0.00553 | -0.052 | 36.843
-0.5 | 0.266 | 0.00552 | -0.052 | 48.157
0 | 0.328 | 0.0056 | -0.053 | 58.588
0.5 | 0.39 | 0.00561 | -0.054 | 69.581
1 | 0.452 | 0.00573 | -0.055 | 78.974
1.5 | 0.514 | 0.00574 | -0.055 | 89.571
2 | 0.576 | 0.00582 | -0.056 | 98.977
2.5 | 0.638 | 0.00593 | -0.057 | 107.544
3 | 0.7 | 0.00598 | -0.058 | 117.096
3.5 | 0.762 | 0.00609 | -0.059 | 125.197
4 | 0.824 | 0.00619 | -0.059 | 133.113
4.5 | 0.885 | 0.00628 | -0.06 | 140.916
5 | 0.94 | 0.00652 | -0.061 | 144.138
5.5 | 1 | 0.00671 | -0.061 | 149.054
6 | 1.051 | 0.00682 | -0.062 | 154.099
6.5 | 1.1 | 0.00802 | -0.062 | 137.1
7 | 1.149 | 0.00912 | -0.062 | 125.972
7.5 | 1.196 | 0.01085 | -0.063 | 110.218
8 | 1.241 | 0.01312 | -0.063 | 94.532
8.5 | 1.285 | 0.0155 | -0.063 | 82.91
9 | 1.331 | 0.01629 | -0.064 | 81.694
9.5 | 1.373 | 0.01719 | -0.065 | 79.876
10 | 1.413 | 0.01812 | -0.065 | 78.012
10.5 | 1.451 | 0.01909 | -0.066 | 76.022
11 | 1.486 | 0.02007 | -0.066 | 74.019
11.5 | 1.517 | 0.02114 | -0.067 | 71.764
12 | 1.546 | 0.02239 | -0.067 | 69.043
12.5 | 1.571 | 0.02357 | -0.068 | 66.631
13 | 1.592 | 0.025 | -0.068 | 63.679
13.5 | 1.61 | 0.02633 | -0.069 | 61.134
14 | 1.622 | 0.02792 | -0.069 | 58.079
14.5 | 1.628 | 0.0296 | -0.07 | 55
15 | 1.63 | 0.0313 | -0.07 | 52.075
15.5 | 1.628 | 0.03321 | -0.071 | 49.008
16 | 1.621 | 0.0352 | -0.071 | 46.064
16.5 | 1.611 | 0.03765 | -0.071 | 42.778
17 | 1.597 | 0.03992 | -0.072 | 40.004
17.5 | 1.579 | 0.04274 | -0.072 | 36.943
18 | 1.559 | 0.04542 | -0.072 | 34.32
18.5 | 1.534 | 0.0488 | -0.073 | 31.445
19 | 1.506 | 0.05204 | -0.073 | 28.934
19.5 | 1.473 | 0.05543 | -0.073 | 26.574
20 | 1.438 | 0.05887 | -0.074 | 24.433

## 66. Re 4M Mach 0.00 (2)
BIGFOIL.COM POLAR EXPORT
NACA64-418 a=0.5
NACA64-418 a=0.5 |  |  |  | Cl Max: | 1.5848 | at alpha= | 20 | deg
XFOIL ncrit=9 |  |  |  | L/D Max: | 162.648 | at alpha= | 5 | deg
Re: | 4000000 |  |  | Cd Min: | 0.07743 | at alpha= | 20 | deg
Mach: | 0 |  |  | Cl=0 at alpha= | -2.6931 | deg
|  |  |  | @ Cl=0.1, Cd= | 0.0050367
|  |  |  | @ Cl=0.4, Cd= | 0.0049311
|  |  |  | @ Cl=0.6, Cd= | 0.0050614
alpha (deg) | Cl | Cd | Cm | Cl/Cd
-20 | -1.4322 | 0.04159 | -0.0706 | -34.4362
-19 | -1.4013 | 0.03428 | -0.0732 | -40.8781
-18.5 | -1.3852 | 0.03149 | -0.0729 | -43.9886
-18 | -1.3727 | 0.02846 | -0.0723 | -48.2326
-17.5 | -1.3595 | 0.02561 | -0.0713 | -53.0847
-17 | -1.3436 | 0.02313 | -0.0699 | -58.0891
-16.5 | -1.3221 | 0.02119 | -0.0684 | -62.3926
-16 | -1.2991 | 0.0195 | -0.0665 | -66.6205
-15.5 | -1.2746 | 0.01806 | -0.0643 | -70.5759
-15 | -1.2482 | 0.01688 | -0.0617 | -73.9455
-14.5 | -1.2221 | 0.01587 | -0.0586 | -77.0069
-14 | -1.1965 | 0.01508 | -0.0547 | -79.3435
-13 | -1.1199 | 0.01387 | -0.0503 | -80.7426
-12.5 | -1.0775 | 0.01314 | -0.0488 | -82.0015
-12 | -1.031 | 0.01253 | -0.0479 | -82.2825
-11.5 | -0.982 | 0.01201 | -0.0473 | -81.7652
-11 | -0.9313 | 0.01154 | -0.0469 | -80.7019
-10.5 | -0.8793 | 0.01111 | -0.0467 | -79.1449
-10 | -0.8261 | 0.01073 | -0.0467 | -76.9897
-9.5 | -0.7732 | 0.01028 | -0.0466 | -75.214
-9 | -0.7192 | 0.00986 | -0.0467 | -72.9412
-8.5 | -0.664 | 0.00953 | -0.0469 | -69.6747
-8 | -0.6081 | 0.00923 | -0.0472 | -65.883
-7.5 | -0.5522 | 0.00888 | -0.0476 | -62.1847
-7 | -0.4957 | 0.00859 | -0.048 | -57.7066
-6.5 | -0.4383 | 0.00834 | -0.0485 | -52.554
-6 | -0.3811 | 0.00806 | -0.0491 | -47.2829
-5.5 | -0.3233 | 0.00785 | -0.0497 | -41.1847
-5 | -0.2654 | 0.00759 | -0.0503 | -34.9671
-4.5 | -0.2076 | 0.00733 | -0.051 | -28.322
-4 | -0.1501 | 0.007 | -0.0516 | -21.4429
-3.5 | -0.0922 | 0.00666 | -0.0523 | -13.8438
-3 | -0.0348 | 0.00625 | -0.053 | -5.568
-2.5 | 0.0219 | 0.00572 | -0.0537 | 3.8287
-2 | 0.0785 | 0.00508 | -0.0544 | 15.4528
-1.5 | 0.1381 | 0.00496 | -0.0553 | 27.8427
-1 | 0.1978 | 0.00493 | -0.0563 | 40.1217
-0.5 | 0.258 | 0.00492 | -0.0573 | 52.439
0 | 0.318 | 0.00489 | -0.0583 | 65.0307
0.5 | 0.3778 | 0.00492 | -0.0592 | 76.7886
1 | 0.4379 | 0.00495 | -0.0602 | 88.4646
1.5 | 0.498 | 0.00496 | -0.0613 | 100.4032
2 | 0.5573 | 0.00504 | -0.0622 | 110.5754
2.5 | 0.6171 | 0.00507 | -0.0632 | 121.716
3 | 0.6761 | 0.00517 | -0.0641 | 130.7737
3.5 | 0.7354 | 0.00521 | -0.065 | 141.1516
4 | 0.7938 | 0.00532 | -0.0658 | 149.2105
4.5 | 0.8518 | 0.00543 | -0.0666 | 156.8692
5 | 0.9092 | 0.00559 | -0.0673 | 162.6476
5.5 | 0.9628 | 0.00601 | -0.0675 | 160.1997
6 | 1.0054 | 0.00712 | -0.066 | 141.2079
6.5 | 1.0467 | 0.00812 | -0.0642 | 128.9039
7.5 | 1.118 | 0.01002 | -0.0587 | 111.5768
8 | 1.1381 | 0.01087 | -0.053 | 104.701
8.5 | 1.1511 | 0.01194 | -0.0467 | 96.407
9 | 1.1678 | 0.01324 | -0.0417 | 88.2024
9.5 | 1.1814 | 0.01475 | -0.0366 | 80.0949
10.5 | 1.2341 | 0.01811 | -0.0323 | 68.1447
11 | 1.2589 | 0.01988 | -0.03 | 63.3249
11.5 | 1.2837 | 0.02175 | -0.0279 | 59.0207
12 | 1.3083 | 0.0237 | -0.026 | 55.2025
12.5 | 1.3319 | 0.0258 | -0.0242 | 51.624
13 | 1.3539 | 0.02814 | -0.0226 | 48.113
13.5 | 1.3777 | 0.03045 | -0.0212 | 45.2447
14 | 1.3991 | 0.03301 | -0.0199 | 42.3841
14.5 | 1.418 | 0.03587 | -0.0187 | 39.5316
15 | 1.4388 | 0.03867 | -0.0177 | 37.2071
15.5 | 1.4598 | 0.04151 | -0.0169 | 35.1674
16 | 1.4792 | 0.04455 | -0.0162 | 33.2031
16.5 | 1.4949 | 0.04803 | -0.0156 | 31.1243
17 | 1.5092 | 0.05177 | -0.0151 | 29.152
17.5 | 1.5265 | 0.0553 | -0.015 | 27.604
18 | 1.5426 | 0.05899 | -0.015 | 26.1502
18.5 | 1.557 | 0.06297 | -0.0151 | 24.7261
19 | 1.5685 | 0.06741 | -0.0155 | 23.2681
19.5 | 1.575 | 0.07253 | -0.0161 | 21.7152
20 | 1.5848 | 0.07743 | -0.017 | 20.4675

## 67. Re 4M Mach 0.10 (1)
BIGFOIL.COM POLAR EXPORT
NACA64-418 a=0.5
NACA64-418 a=0.5 |  |  |  | Cl Max: | 1.619 | at alpha= | 14.5 | deg
JavaFoil+Calcfoil stall+Eppler ext transition |  |  |  | L/D Max: | 159.352 | at alpha= | 5.5 | deg
Re: | 4000000 |  |  | Cd Min: | 0.00541 | at alpha= | -2.5 | deg
Mach: | 0.1 |  |  | Cl=0 at alpha= | -2.6371 | deg
|  |  |  | @ Cl=0.1, Cd= | 0.00545
|  |  |  | @ Cl=0.4, Cd= | 0.0056477
|  |  |  | @ Cl=0.6, Cd= | 0.0058903
alpha (deg) | Cl | Cd | Cm | Cl/Cd
-18.5 | -0.902 | 0.13718 | -0.016 | -6.578
-18 | -0.917 | 0.12936 | -0.017 | -7.087
-17.5 | -0.928 | 0.12384 | -0.017 | -7.491
-17 | -0.939 | 0.1141 | -0.018 | -8.234
-16.5 | -0.948 | 0.10588 | -0.019 | -8.955
-16 | -0.952 | 0.09953 | -0.02 | -9.568
-15.5 | -0.956 | 0.09159 | -0.021 | -10.433
-15 | -0.965 | 0.07788 | -0.023 | -12.396
-14.5 | -1.005 | 0.04982 | -0.027 | -20.17
-14 | -1.014 | 0.03844 | -0.029 | -26.378
-13.5 | -1.017 | 0.03019 | -0.031 | -33.697
-13 | -1.011 | 0.02471 | -0.032 | -40.921
-12.5 | -1.015 | 0.01647 | -0.034 | -61.652
-12 | -0.986 | 0.01516 | -0.035 | -65.016
-11.5 | -0.953 | 0.01393 | -0.036 | -68.394
-11 | -0.916 | 0.01313 | -0.036 | -69.807
-10.5 | -0.877 | 0.01237 | -0.037 | -70.866
-10 | -0.835 | 0.01169 | -0.038 | -71.412
-9.5 | -0.79 | 0.01102 | -0.039 | -71.696
-9 | -0.743 | 0.00991 | -0.04 | -74.957
-8.5 | -0.696 | 0.00996 | -0.041 | -69.921
-8 | -0.642 | 0.00963 | -0.042 | -66.701
-7.5 | -0.587 | 0.00914 | -0.042 | -64.163
-7 | -0.53 | 0.00887 | -0.043 | -59.742
-6.5 | -0.471 | 0.00867 | -0.044 | -54.374
-6 | -0.412 | 0.00838 | -0.044 | -49.17
-5.5 | -0.352 | 0.00821 | -0.045 | -42.892
-5 | -0.291 | 0.00799 | -0.046 | -36.488
-4.5 | -0.23 | 0.00781 | -0.047 | -29.496
-4 | -0.169 | 0.00766 | -0.047 | -22.059
-3.5 | -0.107 | 0.00545 | -0.048 | -19.657
-3 | -0.045 | 0.00547 | -0.049 | -8.234
-2.5 | 0.017 | 0.00541 | -0.05 | 3.173
-2 | 0.08 | 0.00545 | -0.05 | 14.619
-1.5 | 0.142 | 0.00545 | -0.051 | 26.093
-1 | 0.205 | 0.00552 | -0.052 | 37.109
-0.5 | 0.267 | 0.00555 | -0.053 | 48.094
0 | 0.33 | 0.00559 | -0.054 | 58.97
0.5 | 0.392 | 0.00564 | -0.054 | 69.508
1 | 0.454 | 0.0057 | -0.055 | 79.672
1.5 | 0.517 | 0.00579 | -0.056 | 89.261
2 | 0.579 | 0.00587 | -0.057 | 98.66
2.5 | 0.641 | 0.00593 | -0.057 | 108.167
3 | 0.704 | 0.00603 | -0.058 | 116.644
3.5 | 0.766 | 0.00614 | -0.059 | 124.798
4 | 0.828 | 0.00623 | -0.06 | 132.786
4.5 | 0.89 | 0.00634 | -0.06 | 140.279
5 | 0.945 | 0.00652 | -0.061 | 144.909
5.5 | 1 | 0.00628 | -0.062 | 159.352
6 | 1.055 | 0.00685 | -0.062 | 153.987
6.5 | 1.104 | 0.00812 | -0.062 | 136.007
7 | 1.154 | 0.00924 | -0.063 | 124.928
7.5 | 1.2 | 0.01101 | -0.063 | 108.996
8 | 1.242 | 0.01494 | -0.063 | 83.129
8.5 | 1.29 | 0.01567 | -0.064 | 82.296
9 | 1.335 | 0.01648 | -0.064 | 81.032
9.5 | 1.377 | 0.01742 | -0.065 | 79.092
10 | 1.417 | 0.01835 | -0.065 | 77.244
10.5 | 1.454 | 0.01934 | -0.066 | 75.185
11 | 1.488 | 0.02037 | -0.066 | 73.087
11.5 | 1.519 | 0.02148 | -0.067 | 70.728
12 | 1.546 | 0.02273 | -0.068 | 68.026
12.5 | 1.57 | 0.02403 | -0.068 | 65.315
13 | 1.589 | 0.02542 | -0.069 | 62.52
13.5 | 1.605 | 0.02681 | -0.069 | 59.877
14 | 1.615 | 0.02841 | -0.07 | 56.852
14.5 | 1.619 | 0.03014 | -0.07 | 53.711
15 | 1.617 | 0.0321 | -0.07 | 50.381
15.5 | 1.612 | 0.03392 | -0.071 | 47.519
16 | 1.602 | 0.0362 | -0.071 | 44.246
16.5 | 1.588 | 0.03859 | -0.072 | 41.144
17 | 1.57 | 0.04101 | -0.072 | 38.282
17.5 | 1.547 | 0.04398 | -0.072 | 35.183
18 | 1.522 | 0.0473 | -0.073 | 32.166
18.5 | 1.493 | 0.05047 | -0.073 | 29.586
19 | 1.46 | 0.05381 | -0.073 | 27.124
19.5 | 1.422 | 0.05738 | -0.073 | 24.781

## 68. Re 4M Mach 0.10 (2)
BIGFOIL.COM POLAR EXPORT
NACA64-418 a=0.5
NACA64-418 a=0.5 |  |  |  | Cl Max: | 1.5814 | at alpha= | 20 | deg
XFOIL ncrit=9 |  |  |  | L/D Max: | 163.173 | at alpha= | 5 | deg
Re: | 4000000 |  |  | Cd Min: | 0.08008 | at alpha= | 20 | deg
Mach: | 0.1 |  |  | Cl=0 at alpha= | -2.6947 | deg
|  |  |  | @ Cl=0.1, Cd= | 0.0050481
|  |  |  | @ Cl=0.4, Cd= | 0.0049465
|  |  |  | @ Cl=0.6, Cd= | 0.0050794
alpha (deg) | Cl | Cd | Cm | Cl/Cd
-20 | -1.4195 | 0.04491 | -0.072 | -31.6077
-19 | -1.3934 | 0.03662 | -0.0753 | -38.0502
-18.5 | -1.3785 | 0.03358 | -0.0751 | -41.0512
-18 | -1.3625 | 0.03063 | -0.0748 | -44.4825
-17.5 | -1.3488 | 0.02761 | -0.0741 | -48.8519
-17 | -1.3374 | 0.02462 | -0.0728 | -54.3217
-16.5 | -1.3175 | 0.0224 | -0.0713 | -58.817
-16 | -1.2956 | 0.02048 | -0.0695 | -63.2617
-15.5 | -1.2718 | 0.01885 | -0.0674 | -67.4695
-15 | -1.2456 | 0.01752 | -0.065 | -71.0959
-14.5 | -1.2191 | 0.01637 | -0.0621 | -74.4716
-14 | -1.1925 | 0.01545 | -0.0585 | -77.1845
-13.5 | -1.1641 | 0.01483 | -0.0546 | -78.4963
-13 | -1.1227 | 0.01422 | -0.0527 | -78.9522
-12.5 | -1.082 | 0.01341 | -0.0508 | -80.6861
-12 | -1.0366 | 0.01274 | -0.0495 | -81.3658
-11.5 | -0.9878 | 0.01218 | -0.0487 | -81.1002
-11 | -0.9371 | 0.01168 | -0.0481 | -80.2312
-10.5 | -0.885 | 0.01123 | -0.0478 | -78.8068
-10 | -0.8316 | 0.01082 | -0.0476 | -76.8577
-9.5 | -0.7779 | 0.0104 | -0.0475 | -74.7981
-9 | -0.7239 | 0.00994 | -0.0474 | -72.827
-8 | -0.6121 | 0.00927 | -0.0479 | -66.0302
-7.5 | -0.5557 | 0.00895 | -0.0481 | -62.0894
-7 | -0.4989 | 0.00863 | -0.0485 | -57.81
-6.5 | -0.4411 | 0.00837 | -0.049 | -52.7001
-6 | -0.3835 | 0.0081 | -0.0495 | -47.3457
-5.5 | -0.3252 | 0.00787 | -0.0501 | -41.3215
-5 | -0.267 | 0.00761 | -0.0507 | -35.0854
-4.5 | -0.2087 | 0.00737 | -0.0513 | -28.3175
-4 | -0.1508 | 0.00703 | -0.052 | -21.4509
-3.5 | -0.0925 | 0.00669 | -0.0527 | -13.8266
-3 | -0.0348 | 0.00628 | -0.0534 | -5.5414
-2.5 | 0.0222 | 0.00574 | -0.054 | 3.8676
-2 | 0.0791 | 0.00509 | -0.0547 | 15.5403
-1.5 | 0.139 | 0.00497 | -0.0557 | 27.9678
-1 | 0.1991 | 0.00495 | -0.0566 | 40.2222
-0.5 | 0.2598 | 0.00492 | -0.0576 | 52.8049
0 | 0.3202 | 0.00491 | -0.0586 | 65.2138
0.5 | 0.3803 | 0.00494 | -0.0596 | 76.9838
1 | 0.4409 | 0.00496 | -0.0606 | 88.8911
1.5 | 0.5013 | 0.00498 | -0.0616 | 100.6627
2 | 0.561 | 0.00506 | -0.0625 | 110.8696
2.5 | 0.6213 | 0.00509 | -0.0636 | 122.0629
3 | 0.6806 | 0.00518 | -0.0644 | 131.39
3.5 | 0.7403 | 0.00523 | -0.0654 | 141.5488
4 | 0.7991 | 0.00534 | -0.0662 | 149.6442
4.5 | 0.8576 | 0.00545 | -0.067 | 157.3578
5 | 0.9154 | 0.00561 | -0.0676 | 163.1729
5.5 | 0.9692 | 0.00604 | -0.0677 | 160.4636
6 | 1.0115 | 0.00718 | -0.0661 | 140.8774
6.5 | 1.0521 | 0.00821 | -0.0642 | 128.1486
7 | 1.0892 | 0.0092 | -0.0616 | 118.3913
7.5 | 1.1208 | 0.01015 | -0.058 | 110.4236
8 | 1.1356 | 0.01104 | -0.0513 | 102.8623
8.5 | 1.1495 | 0.01221 | -0.0453 | 94.1441
9 | 1.1661 | 0.01361 | -0.0404 | 85.6796
9.5 | 1.1793 | 0.01519 | -0.0353 | 77.6366
10.5 | 1.2329 | 0.01871 | -0.0313 | 65.8952
11 | 1.2578 | 0.02055 | -0.029 | 61.2068
11.5 | 1.2814 | 0.02256 | -0.0268 | 56.7996
12 | 1.306 | 0.02458 | -0.0249 | 53.1326
12.5 | 1.3291 | 0.02682 | -0.0232 | 49.5563
13 | 1.3517 | 0.0292 | -0.0215 | 46.2911
13.5 | 1.3754 | 0.0316 | -0.0202 | 43.5253
14 | 1.3964 | 0.03427 | -0.0188 | 40.747
14.5 | 1.4151 | 0.03723 | -0.0176 | 38.0097
15 | 1.438 | 0.03992 | -0.0167 | 36.022
15.5 | 1.4577 | 0.04298 | -0.0159 | 33.9158
16 | 1.4751 | 0.04632 | -0.0152 | 31.8459
16.5 | 1.4896 | 0.05003 | -0.0145 | 29.7741
17 | 1.5071 | 0.05354 | -0.0142 | 28.149
17.5 | 1.5248 | 0.05711 | -0.014 | 26.6994
18 | 1.5387 | 0.0612 | -0.0141 | 25.1422
18.5 | 1.5508 | 0.06559 | -0.0143 | 23.6438
19 | 1.5618 | 0.07019 | -0.0148 | 22.251
19.5 | 1.5683 | 0.07548 | -0.0155 | 20.7777
20 | 1.5814 | 0.08008 | -0.0164 | 19.7478

## 69. Re 4M Mach 0.25 (1)
BIGFOIL.COM POLAR EXPORT
NACA64-418 a=0.5
NACA64-418 a=0.5 |  |  |  | Cl Max: | 1.562 | at alpha= | 13.5 | deg
JavaFoil+Calcfoil stall+Eppler ext transition |  |  |  | L/D Max: | 151.849 | at alpha= | 6 | deg
Re: | 4000000 |  |  | Cd Min: | 0.00549 | at alpha= | -2 | deg
Mach: | 0.25 |  |  | Cl=0 at alpha= | -2.6406 | deg
|  |  |  | @ Cl=0.1, Cd= | 0.0055097
|  |  |  | @ Cl=0.4, Cd= | 0.0056795
|  |  |  | @ Cl=0.6, Cd= | 0.005927
alpha (deg) | Cl | Cd | Cm | Cl/Cd
-17.5 | -0.692 | 0.14541 | -0.015 | -4.76
-17 | -0.732 | 0.13758 | -0.016 | -5.318
-16.5 | -0.767 | 0.12808 | -0.017 | -5.986
-16 | -0.797 | 0.11886 | -0.018 | -6.704
-15.5 | -0.822 | 0.11106 | -0.018 | -7.4
-15 | -0.842 | 0.10315 | -0.019 | -8.161
-14.5 | -0.855 | 0.09624 | -0.02 | -8.884
-14 | -0.865 | 0.08784 | -0.021 | -9.849
-13.5 | -0.872 | 0.07858 | -0.023 | -11.099
-13 | -0.936 | 0.04015 | -0.03 | -23.319
-12.5 | -0.941 | 0.032 | -0.032 | -29.401
-12 | -0.939 | 0.02388 | -0.034 | -39.339
-11.5 | -0.939 | 0.0159 | -0.036 | -59.038
-11 | -0.91 | 0.01444 | -0.037 | -63.005
-10.5 | -0.876 | 0.01342 | -0.038 | -65.273
-10 | -0.838 | 0.01257 | -0.039 | -66.657
-9.5 | -0.796 | 0.01182 | -0.04 | -67.325
-9 | -0.751 | 0.01116 | -0.041 | -67.299
-8.5 | -0.702 | 0.00952 | -0.042 | -73.752
-8 | -0.655 | 0.01001 | -0.043 | -65.45
-7.5 | -0.6 | 0.00952 | -0.043 | -62.974
-7 | -0.542 | 0.0092 | -0.044 | -58.928
-6.5 | -0.483 | 0.00884 | -0.045 | -54.616
-6 | -0.422 | 0.00861 | -0.046 | -49.065
-5.5 | -0.361 | 0.00835 | -0.046 | -43.271
-5 | -0.299 | 0.00813 | -0.047 | -36.773
-4.5 | -0.237 | 0.00795 | -0.048 | -29.766
-4 | -0.173 | 0.00776 | -0.049 | -22.343
-3.5 | -0.11 | 0.00551 | -0.05 | -19.97
-3 | -0.046 | 0.00552 | -0.05 | -8.388
-2.5 | 0.018 | 0.0055 | -0.051 | 3.206
-2 | 0.082 | 0.00549 | -0.052 | 14.914
-1.5 | 0.146 | 0.00556 | -0.053 | 26.297
-1 | 0.21 | 0.00556 | -0.053 | 37.845
-0.5 | 0.275 | 0.00563 | -0.054 | 48.762
0 | 0.339 | 0.00567 | -0.055 | 59.741
0.5 | 0.403 | 0.00568 | -0.056 | 70.945
1 | 0.467 | 0.0058 | -0.057 | 80.486
1.5 | 0.531 | 0.00585 | -0.057 | 90.736
2 | 0.595 | 0.00592 | -0.058 | 100.551
2.5 | 0.659 | 0.00601 | -0.059 | 109.649
3 | 0.723 | 0.00611 | -0.06 | 118.274
3.5 | 0.787 | 0.00629 | -0.06 | 125.165
4 | 0.851 | 0.00633 | -0.061 | 134.319
4.5 | 0.914 | 0.00655 | -0.062 | 139.552
5 | 0.965 | 0.00666 | -0.062 | 144.953
5.5 | 1.023 | 0.00686 | -0.063 | 149.049
6 | 1.079 | 0.00711 | -0.064 | 151.849
6.5 | 1.128 | 0.00869 | -0.064 | 129.872
7 | 1.178 | 0.00993 | -0.064 | 118.68
7.5 | 1.225 | 0.0121 | -0.064 | 101.203
8 | 1.267 | 0.01589 | -0.065 | 79.739
8.5 | 1.315 | 0.01673 | -0.065 | 78.604
9 | 1.359 | 0.01765 | -0.066 | 76.975
9.5 | 1.399 | 0.01869 | -0.066 | 74.872
10 | 1.436 | 0.01975 | -0.067 | 72.698
10.5 | 1.469 | 0.02092 | -0.067 | 70.194
11 | 1.497 | 0.0221 | -0.068 | 67.751
11.5 | 1.521 | 0.02341 | -0.069 | 64.984
12 | 1.539 | 0.02491 | -0.069 | 61.805
12.5 | 1.553 | 0.02646 | -0.07 | 58.694
13 | 1.56 | 0.02819 | -0.07 | 55.335
13.5 | 1.562 | 0.02999 | -0.071 | 52.066
14 | 1.553 | 0.03194 | -0.071 | 48.632
14.5 | 1.535 | 0.03419 | -0.071 | 44.912
15 | 1.51 | 0.03657 | -0.072 | 41.286
15.5 | 1.476 | 0.0392 | -0.072 | 37.665
16 | 1.435 | 0.04253 | -0.073 | 33.748
16.5 | 1.388 | 0.04569 | -0.073 | 30.373
17 | 1.333 | 0.04957 | -0.073 | 26.888
17.5 | 1.27 | 0.05486 | -0.073 | 23.152
18 | 1.203 | 0.06 | -0.073 | 20.049
18.5 | 1.128 | 0.06746 | -0.073 | 16.722

## 70. Re 4M Mach 0.25 (2)
BIGFOIL.COM POLAR EXPORT
NACA64-418 a=0.5
NACA64-418 a=0.5 |  |  |  | Cl Max: | 1.5396 | at alpha= | 20 | deg
XFOIL ncrit=9 |  |  |  | L/D Max: | 165.436 | at alpha= | 5 | deg
Re: | 4000000 |  |  | Cd Min: | 0.09805 | at alpha= | 20 | deg
Mach: | 0.25 |  |  | Cl=0 at alpha= | -2.7051 | deg
|  |  |  | @ Cl=0.1, Cd= | 0.0051362
|  |  |  | @ Cl=0.4, Cd= | 0.0050018
|  |  |  | @ Cl=0.6, Cd= | 0.0051405
alpha (deg) | Cl | Cd | Cm | Cl/Cd
-19.5 | -1.3003 | 0.06277 | -0.0771 | -20.7153
-19 | -1.3125 | 0.05493 | -0.081 | -23.894
-18.5 | -1.3088 | 0.04941 | -0.0828 | -26.4886
-18 | -1.3022 | 0.04435 | -0.0841 | -29.3619
-17.5 | -1.301 | 0.03909 | -0.085 | -33.2822
-17 | -1.2844 | 0.03546 | -0.0851 | -36.2211
-16.5 | -1.2677 | 0.03202 | -0.0847 | -39.5909
-16 | -1.2595 | 0.02816 | -0.0839 | -44.7266
-15.5 | -1.245 | 0.025 | -0.0824 | -49.8
-15 | -1.2223 | 0.0226 | -0.0807 | -54.0841
-14.5 | -1.1972 | 0.02055 | -0.0785 | -58.2579
-14 | -1.1702 | 0.0188 | -0.076 | -62.2447
-13.5 | -1.1405 | 0.01739 | -0.0731 | -65.5837
-13 | -1.1132 | 0.0161 | -0.0695 | -69.1429
-12.5 | -1.0865 | 0.01507 | -0.0649 | -72.0969
-11.5 | -1.0143 | 0.0133 | -0.0577 | -76.2632
-11 | -0.9657 | 0.01262 | -0.0559 | -76.5214
-10.5 | -0.9139 | 0.012 | -0.0545 | -76.1583
-10 | -0.8601 | 0.01147 | -0.0535 | -74.9869
-9.5 | -0.8044 | 0.01099 | -0.0528 | -73.1938
-9 | -0.7485 | 0.0105 | -0.0522 | -71.2857
-8.5 | -0.6922 | 0.00999 | -0.0517 | -69.2893
-8 | -0.6341 | 0.00959 | -0.0515 | -66.121
-7.5 | -0.5752 | 0.00926 | -0.0515 | -62.1166
-7 | -0.5162 | 0.00888 | -0.0516 | -58.1306
-6.5 | -0.4566 | 0.00856 | -0.0518 | -53.3411
-5.5 | -0.3362 | 0.008 | -0.0525 | -42.025
-5 | -0.2756 | 0.00776 | -0.053 | -35.5155
-4.5 | -0.215 | 0.00753 | -0.0535 | -28.5525
-4 | -0.1547 | 0.00719 | -0.0541 | -21.516
-3.5 | -0.0946 | 0.00683 | -0.0547 | -13.8507
-3 | -0.0348 | 0.00646 | -0.0553 | -5.387
-2.5 | 0.0242 | 0.00587 | -0.056 | 4.1227
-2 | 0.0826 | 0.00517 | -0.0566 | 15.9768
-1.5 | 0.1443 | 0.00505 | -0.0575 | 28.5743
-1 | 0.2068 | 0.005 | -0.0585 | 41.36
-0.5 | 0.2695 | 0.00497 | -0.0595 | 54.2254
0 | 0.3318 | 0.00498 | -0.0605 | 66.6265
0.5 | 0.3944 | 0.005 | -0.0615 | 78.88
1 | 0.4571 | 0.00502 | -0.0626 | 91.0558
2 | 0.5818 | 0.00512 | -0.0646 | 113.6328
2.5 | 0.6439 | 0.00519 | -0.0655 | 124.0655
3 | 0.7058 | 0.00526 | -0.0665 | 134.1825
3.5 | 0.7675 | 0.00535 | -0.0673 | 143.4579
4 | 0.8287 | 0.00546 | -0.0681 | 151.7766
5 | 0.9496 | 0.00574 | -0.0694 | 165.4355
5.5 | 1.0048 | 0.0062 | -0.0692 | 162.0645
6.5 | 1.0809 | 0.00864 | -0.0636 | 125.1042
7 | 1.1102 | 0.00975 | -0.0592 | 113.8667
7.5 | 1.1172 | 0.01086 | -0.0508 | 102.8729
8 | 1.1276 | 0.01234 | -0.0442 | 91.3776
8.5 | 1.1428 | 0.01401 | -0.039 | 81.5703
9 | 1.1559 | 0.016 | -0.034 | 72.2438
9.5 | 1.1648 | 0.01795 | -0.0285 | 64.8914
11 | 1.2484 | 0.0246 | -0.0237 | 50.748
11.5 | 1.2719 | 0.02702 | -0.0216 | 47.0725
12 | 1.2959 | 0.02953 | -0.0198 | 43.8842
12.5 | 1.318 | 0.03228 | -0.018 | 40.8302
13 | 1.3431 | 0.03489 | -0.0166 | 38.4953
13.5 | 1.3647 | 0.03787 | -0.0151 | 36.0364
14 | 1.3831 | 0.0412 | -0.0137 | 33.5704
14.5 | 1.4044 | 0.04442 | -0.0127 | 31.6164
15 | 1.4245 | 0.04784 | -0.0117 | 29.7763
15.5 | 1.4418 | 0.0516 | -0.0109 | 27.9419
16 | 1.4581 | 0.05557 | -0.0103 | 26.239
16.5 | 1.4747 | 0.05964 | -0.0099 | 24.7267
17 | 1.4898 | 0.06404 | -0.0098 | 23.2636
17.5 | 1.5026 | 0.06878 | -0.0099 | 21.8465
18 | 1.5118 | 0.07408 | -0.0104 | 20.4077
18.5 | 1.5173 | 0.08 | -0.0112 | 18.9662
19 | 1.5284 | 0.0854 | -0.0123 | 17.897
19.5 | 1.535 | 0.09154 | -0.0138 | 16.7686
20 | 1.5396 | 0.09805 | -0.0156 | 15.7022

## 71. Re 4M Mach 0.50 (1)
BIGFOIL.COM POLAR EXPORT
NACA64-418 a=0.5
NACA64-418 a=0.5 |  |  |  | Cl Max: | 1.407 | at alpha= | 9 | deg
JavaFoil+Calcfoil stall+Eppler ext transition |  |  |  | L/D Max: | 139.416 | at alpha= | 5.5 | deg
Re: | 4000000 |  |  | Cd Min: | 0.00573 | at alpha= | -2.5 | deg
Mach: | 0.5 |  |  | Cl=0 at alpha= | -2.6389 | deg
|  |  |  | @ Cl=0.1, Cd= | 0.0057722
|  |  |  | @ Cl=0.4, Cd= | 0.0060496
|  |  |  | @ Cl=0.6, Cd= | 0.0063907
alpha (deg) | Cl | Cd | Cm | Cl/Cd
-20 | -0.987 | 0.16104 | -0.017 | -6.13
-19.5 | -0.962 | 0.1622 | -0.018 | -5.93
-19 | -0.933 | 0.1528 | -0.018 | -6.105
-18.5 | -0.902 | 0.14951 | -0.018 | -6.034
-18 | -0.874 | 0.14516 | -0.018 | -6.018
-17.5 | -0.846 | 0.13908 | -0.019 | -6.08
-17 | -0.819 | 0.13958 | -0.019 | -5.871
-16.5 | -0.79 | 0.13277 | -0.019 | -5.948
-16 | -0.76 | 0.12714 | -0.019 | -5.977
-15.5 | -0.732 | 0.12344 | -0.019 | -5.927
-15 | -0.704 | 0.1179 | -0.019 | -5.968
-14.5 | -0.676 | 0.11296 | -0.02 | -5.985
-14 | -0.646 | 0.10836 | -0.019 | -5.961
-13.5 | -0.618 | 0.10734 | -0.019 | -5.755
-13 | -0.59 | 0.10172 | -0.02 | -5.797
-12.5 | -0.562 | 0.09445 | -0.02 | -5.945
-12 | -0.533 | 0.0952 | -0.021 | -5.601
-11.5 | -0.504 | 0.08791 | -0.02 | -5.736
-11 | -0.476 | 0.07634 | -0.021 | -6.237
-10.5 | -0.448 | 0.07999 | -0.022 | -5.604
-10 | -0.419 | 0.07972 | -0.021 | -5.26
-9.5 | -0.391 | 0.07235 | -0.021 | -5.401
-9 | -0.67 | 0.01794 | -0.043 | -37.349
-8.5 | -0.686 | 0.01428 | -0.045 | -48.054
-8 | -0.663 | 0.01303 | -0.046 | -50.933
-7.5 | -0.625 | 0.01196 | -0.047 | -52.261
-7 | -0.576 | 0.01119 | -0.049 | -51.517
-6.5 | -0.521 | 0.0105 | -0.05 | -49.653
-6 | -0.461 | 0.00935 | -0.051 | -49.325
-5.5 | -0.399 | 0.0093 | -0.052 | -42.919
-5 | -0.332 | 0.009 | -0.053 | -36.857
-4.5 | -0.263 | 0.00868 | -0.054 | -30.272
-4 | -0.193 | 0.00837 | -0.055 | -23.072
-3.5 | -0.123 | 0.00817 | -0.055 | -15.019
-3 | -0.052 | 0.00577 | -0.056 | -8.96
-2.5 | 0.02 | 0.00573 | -0.057 | 3.439
-2 | 0.092 | 0.00577 | -0.058 | 15.861
-1.5 | 0.163 | 0.00579 | -0.059 | 28.223
-1 | 0.235 | 0.00585 | -0.06 | 40.196
-0.5 | 0.307 | 0.00588 | -0.061 | 52.162
0 | 0.379 | 0.00602 | -0.061 | 62.882
0.5 | 0.45 | 0.00612 | -0.062 | 73.56
1 | 0.522 | 0.00626 | -0.063 | 83.428
1.5 | 0.594 | 0.00638 | -0.064 | 93.088
2 | 0.661 | 0.0065 | -0.064 | 101.639
2.5 | 0.73 | 0.00662 | -0.065 | 110.311
3 | 0.799 | 0.00676 | -0.066 | 118.182
3.5 | 0.869 | 0.00693 | -0.067 | 125.26
4 | 0.937 | 0.00714 | -0.067 | 131.31
4.5 | 1.005 | 0.00744 | -0.068 | 135.161
5 | 1.061 | 0.00773 | -0.069 | 137.277
5.5 | 1.124 | 0.00806 | -0.069 | 139.416
6 | 1.177 | 0.01001 | -0.07 | 117.612
6.5 | 1.229 | 0.01181 | -0.07 | 104.117
7 | 1.269 | 0.01869 | -0.07 | 67.931
7.5 | 1.317 | 0.01993 | -0.071 | 66.074
8 | 1.359 | 0.02119 | -0.071 | 64.115
8.5 | 1.392 | 0.02278 | -0.072 | 61.082
9 | 1.407 | 0.02457 | -0.072 | 57.264
9.5 | 1.397 | 0.02661 | -0.073 | 52.507
10 | 1.339 | 0.02907 | -0.073 | 46.066
10.5 | 1.034 | 0.03382 | -0.074 | 30.564
11 | 0.892 | 0.03497 | -0.074 | 25.51
11.5 | 0.792 | 0.08482 | -0.037 | 9.343
12 | 0.951 | 0.03885 | -0.075 | 24.472
12.5 | 0.849 | 0.09204 | -0.041 | 9.224
13 | 0.875 | 0.10187 | -0.041 | 8.594
13.5 | 0.902 | 0.10667 | -0.041 | 8.459
14 | 0.93 | 0.10897 | -0.042 | 8.533

## 72. Re 4M Mach 0.50 (2)
BIGFOIL.COM POLAR EXPORT
NACA64-418 a=0.5
NACA64-418 a=0.5 |  |  |  | Cl Max: | 1.3274 | at alpha= | 14.5 | deg
XFOIL ncrit=9 |  |  |  | L/D Max: | 171.636 | at alpha= | 5 | deg
Re: | 4000000 |  |  | Cd Min: | 0.19435 | at alpha= | 19.5 | deg
Mach: | 0.5 |  |  | Cl=0 at alpha= | -2.7522 | deg
|  |  |  | @ Cl=0.1, Cd= | 0.0057212
|  |  |  | @ Cl=0.4, Cd= | 0.0053202
|  |  |  | @ Cl=0.6, Cd= | 0.0054878
alpha (deg) | Cl | Cd | Cm | Cl/Cd
-15 | -0.468 | 0.13642 | -0.0376 | -3.4306
-14.5 | -0.5359 | 0.11406 | -0.0524 | -4.6984
-14 | -0.5591 | 0.10087 | -0.0615 | -5.5428
-13.5 | -0.5823 | 0.08823 | -0.0701 | -6.5998
-13 | -0.6125 | 0.07472 | -0.0794 | -8.1973
-12.5 | -0.6458 | 0.06155 | -0.089 | -10.4923
-12 | -0.6652 | 0.05167 | -0.0953 | -12.874
-11.5 | -0.6981 | 0.04211 | -0.1003 | -16.578
-11 | -0.7259 | 0.0342 | -0.1026 | -21.2251
-10.5 | -0.7476 | 0.02757 | -0.1023 | -27.1164
-10 | -0.7594 | 0.02234 | -0.0997 | -33.9928
-9.5 | -0.7581 | 0.01841 | -0.0954 | -41.1787
-9 | -0.7478 | 0.01556 | -0.0895 | -48.0591
-8.5 | -0.7409 | 0.01362 | -0.0808 | -54.3979
-8 | -0.7016 | 0.01221 | -0.0751 | -57.4611
-7.5 | -0.6473 | 0.01118 | -0.0713 | -57.898
-7 | -0.5853 | 0.01041 | -0.0687 | -56.2248
-6.5 | -0.5192 | 0.00978 | -0.0668 | -53.0879
-6 | -0.4516 | 0.00926 | -0.0655 | -48.7689
-5.5 | -0.3825 | 0.00882 | -0.0646 | -43.3673
-5 | -0.3123 | 0.00845 | -0.0641 | -36.9586
-4.5 | -0.2422 | 0.00814 | -0.0639 | -29.7543
-4 | -0.1718 | 0.00785 | -0.064 | -21.8854
-3.5 | -0.102 | 0.00749 | -0.0642 | -13.6182
-3 | -0.0336 | 0.00706 | -0.0644 | -4.7592
-2.5 | 0.0342 | 0.00653 | -0.0648 | 5.2374
-2 | 0.1001 | 0.00572 | -0.0652 | 17.5
-1.5 | 0.1689 | 0.00533 | -0.0659 | 31.6886
-1 | 0.241 | 0.00527 | -0.0669 | 45.7306
-0.5 | 0.3134 | 0.00527 | -0.068 | 59.4687
0 | 0.3853 | 0.00531 | -0.069 | 72.5612
0.5 | 0.4577 | 0.00536 | -0.0702 | 85.3918
1 | 0.5302 | 0.00541 | -0.0713 | 98.0037
1.5 | 0.602 | 0.00549 | -0.0723 | 109.6539
2 | 0.674 | 0.00558 | -0.0732 | 120.7885
3 | 0.8185 | 0.00575 | -0.0749 | 142.3478
3.5 | 0.8905 | 0.00588 | -0.0755 | 151.4456
4 | 0.9618 | 0.00602 | -0.0758 | 159.7674
4.5 | 1.0328 | 0.00618 | -0.0759 | 167.1197
5 | 1.1019 | 0.00642 | -0.0756 | 171.6355
5.5 | 1.1619 | 0.00697 | -0.0737 | 166.7001
6 | 1.1542 | 0.0089 | -0.0616 | 129.6854
6.5 | 1.1365 | 0.01131 | -0.0496 | 100.4863
7 | 1.1213 | 0.01468 | -0.0403 | 76.3828
7.5 | 1.1154 | 0.01818 | -0.0331 | 61.3531
8 | 1.1118 | 0.0219 | -0.0269 | 50.7671
8.5 | 1.1154 | 0.02551 | -0.0219 | 43.724
9 | 1.1173 | 0.02951 | -0.0174 | 37.8617
9.5 | 1.1212 | 0.03325 | -0.0127 | 33.7203
10.5 | 1.1846 | 0.04056 | -0.0117 | 29.2061
11 | 1.2076 | 0.04427 | -0.0095 | 27.2781
11.5 | 1.2332 | 0.04801 | -0.0075 | 25.6863
12 | 1.2537 | 0.05226 | -0.0057 | 23.9897
12.5 | 1.2774 | 0.05648 | -0.0042 | 22.6169
13 | 1.298 | 0.06115 | -0.0029 | 21.2265
13.5 | 1.3113 | 0.06667 | -0.002 | 19.6685
14 | 1.3223 | 0.0727 | -0.0015 | 18.1884
14.5 | 1.3274 | 0.07964 | -0.0018 | 16.6675
15 | 1.326 | 0.08756 | -0.0029 | 15.1439
15.5 | 1.3204 | 0.09638 | -0.005 | 13.6999
16 | 1.308 | 0.10635 | -0.0084 | 12.299
16.5 | 1.2925 | 0.11722 | -0.013 | 11.0263
17 | 1.2721 | 0.12911 | -0.019 | 9.8528
17.5 | 1.249 | 0.14186 | -0.0265 | 8.8045
18 | 1.2274 | 0.15487 | -0.0347 | 7.9254
18.5 | 1.2085 | 0.16799 | -0.0435 | 7.1939
19 | 1.192 | 0.18107 | -0.0526 | 6.5831
19.5 | 1.1768 | 0.19435 | -0.062 | 6.0551

## 73. Re 5M Mach 0.00 (1)
BIGFOIL.COM POLAR EXPORT
NACA64-418 a=0.5
NACA64-418 a=0.5 |  |  |  | Cl Max: | 1.633 | at alpha= | 15 | deg
JavaFoil+Calcfoil stall+Eppler ext transition |  |  |  | L/D Max: | 153.657 | at alpha= | 5.5 | deg
Re: | 5000000 |  |  | Cd Min: | 0.00529 | at alpha= | -2.5 | deg
Mach: | 0 |  |  | Cl=0 at alpha= | -2.6371 | deg
|  |  |  | @ Cl=0.1, Cd= | 0.0053033
|  |  |  | @ Cl=0.4, Cd= | 0.0054629
|  |  |  | @ Cl=0.6, Cd= | 0.005681
alpha (deg) | Cl | Cd | Cm | Cl/Cd
-18.5 | -0.939 | 0.12989 | -0.017 | -7.232
-18 | -0.951 | 0.1222 | -0.018 | -7.784
-17.5 | -0.958 | 0.11718 | -0.018 | -8.178
-17 | -0.97 | 0.10546 | -0.02 | -9.198
-16.5 | -0.98 | 0.09449 | -0.021 | -10.372
-16 | -0.996 | 0.07869 | -0.023 | -12.663
-15.5 | -0.999 | 0.07119 | -0.024 | -14.037
-15 | -1.029 | 0.0493 | -0.027 | -20.873
-14.5 | -1.036 | 0.03909 | -0.028 | -26.515
-14 | -1.039 | 0.03104 | -0.03 | -33.483
-13.5 | -1.042 | 0.02341 | -0.031 | -44.508
-13 | -1.024 | 0.02156 | -0.032 | -47.511
-12.5 | -1.022 | 0.01518 | -0.034 | -67.301
-12 | -0.991 | 0.014 | -0.035 | -70.757
-11.5 | -0.957 | 0.01296 | -0.036 | -73.851
-11 | -0.919 | 0.0123 | -0.036 | -74.695
-10.5 | -0.879 | 0.01161 | -0.037 | -75.686
-10 | -0.836 | 0.01104 | -0.038 | -75.733
-9.5 | -0.791 | 0.00974 | -0.039 | -81.214
-9 | -0.747 | 0.0099 | -0.04 | -75.381
-8.5 | -0.694 | 0.00946 | -0.041 | -73.399
-8 | -0.64 | 0.00913 | -0.041 | -70.067
-7.5 | -0.584 | 0.00885 | -0.042 | -66.043
-7 | -0.527 | 0.00855 | -0.043 | -61.672
-6.5 | -0.469 | 0.00833 | -0.044 | -56.335
-6 | -0.41 | 0.00813 | -0.044 | -50.436
-5.5 | -0.35 | 0.00788 | -0.045 | -44.465
-5 | -0.29 | 0.00772 | -0.046 | -37.589
-4.5 | -0.229 | 0.00753 | -0.046 | -30.439
-4 | -0.168 | 0.00737 | -0.047 | -22.801
-3.5 | -0.107 | 0.00594 | -0.048 | -17.941
-3 | -0.045 | 0.00535 | -0.049 | -8.388
-2.5 | 0.017 | 0.00529 | -0.049 | 3.231
-2 | 0.079 | 0.0053 | -0.05 | 14.97
-1.5 | 0.142 | 0.00531 | -0.051 | 26.64
-1 | 0.204 | 0.00531 | -0.052 | 38.385
-0.5 | 0.266 | 0.00536 | -0.052 | 49.615
0 | 0.328 | 0.0054 | -0.053 | 60.712
0.5 | 0.39 | 0.00545 | -0.054 | 71.57
1 | 0.452 | 0.00553 | -0.055 | 81.819
1.5 | 0.514 | 0.00557 | -0.055 | 92.293
2 | 0.576 | 0.00565 | -0.056 | 102.055
2.5 | 0.638 | 0.00573 | -0.057 | 111.444
3 | 0.7 | 0.00577 | -0.058 | 121.302
3.5 | 0.762 | 0.00587 | -0.059 | 129.825
4 | 0.824 | 0.006 | -0.059 | 137.355
4.5 | 0.885 | 0.00618 | -0.06 | 143.31
5 | 0.94 | 0.00634 | -0.061 | 148.219
5.5 | 1 | 0.00651 | -0.061 | 153.657
6 | 1.046 | 0.00765 | -0.062 | 136.804
6.5 | 1.098 | 0.00855 | -0.062 | 128.443
7 | 1.147 | 0.00981 | -0.062 | 116.911
7.5 | 1.194 | 0.01178 | -0.063 | 101.314
8 | 1.242 | 0.01306 | -0.063 | 95.07
8.5 | 1.287 | 0.01489 | -0.064 | 86.469
9 | 1.333 | 0.01565 | -0.064 | 85.188
9.5 | 1.375 | 0.01651 | -0.065 | 83.291
10 | 1.416 | 0.01737 | -0.065 | 81.496
10.5 | 1.453 | 0.01831 | -0.066 | 79.369
11 | 1.488 | 0.01924 | -0.066 | 77.352
11.5 | 1.52 | 0.02028 | -0.067 | 74.944
12 | 1.548 | 0.02146 | -0.067 | 72.157
12.5 | 1.573 | 0.02258 | -0.068 | 69.67
13 | 1.594 | 0.02394 | -0.068 | 66.591
13.5 | 1.612 | 0.02522 | -0.069 | 63.927
14 | 1.625 | 0.02676 | -0.069 | 60.709
14.5 | 1.631 | 0.02835 | -0.07 | 57.519
15 | 1.633 | 0.03008 | -0.07 | 54.271
15.5 | 1.631 | 0.03187 | -0.071 | 51.157
16 | 1.624 | 0.03366 | -0.071 | 48.257
16.5 | 1.614 | 0.03602 | -0.072 | 44.804
17 | 1.6 | 0.03817 | -0.072 | 41.919
17.5 | 1.582 | 0.04089 | -0.072 | 38.699
18 | 1.562 | 0.04342 | -0.073 | 35.97
18.5 | 1.538 | 0.04666 | -0.073 | 32.957
19 | 1.509 | 0.04961 | -0.073 | 30.411
19.5 | 1.476 | 0.05285 | -0.074 | 27.934
20 | 1.442 | 0.05613 | -0.074 | 25.689

## 74. Re 5M Mach 0.00 (2)
BIGFOIL.COM POLAR EXPORT
NACA64-418 a=0.5
NACA64-418 a=0.5 |  |  |  | Cl Max: | 1.616 | at alpha= | 20 | deg
XFOIL ncrit=9 |  |  |  | L/D Max: | 165.774 | at alpha= | 5 | deg
Re: | 5000000 |  |  | Cd Min: | 0.07338 | at alpha= | 20 | deg
Mach: | 0 |  |  | Cl=0 at alpha= | -2.7023 | deg
|  |  |  | @ Cl=0.1, Cd= | 0.0050554
|  |  |  | @ Cl=0.4, Cd= | 0.0047
|  |  |  | @ Cl=0.6, Cd= | 0.0048628
alpha (deg) | Cl | Cd | Cm | Cl/Cd
-19.5 | -1.4554 | 0.03398 | -0.0731 | -42.8311
-19 | -1.4451 | 0.03075 | -0.0727 | -46.9951
-18.5 | -1.4292 | 0.02802 | -0.0721 | -51.0064
-18 | -1.4104 | 0.0256 | -0.0713 | -55.0938
-17.5 | -1.3908 | 0.02338 | -0.0701 | -59.4867
-17 | -1.3676 | 0.02153 | -0.0688 | -63.5207
-16.5 | -1.3469 | 0.01967 | -0.0668 | -68.4748
-16 | -1.3255 | 0.01804 | -0.0644 | -73.4756
-15.5 | -1.3023 | 0.0167 | -0.0617 | -77.982
-15 | -1.2784 | 0.0156 | -0.0583 | -81.9487
-14.5 | -1.2551 | 0.01475 | -0.0541 | -85.0915
-14 | -1.2228 | 0.01413 | -0.0509 | -86.5393
-13.5 | -1.1802 | 0.01355 | -0.0494 | -87.0996
-13 | -1.1346 | 0.01303 | -0.0484 | -87.076
-12.5 | -1.0869 | 0.01253 | -0.0476 | -86.7438
-12 | -1.0385 | 0.012 | -0.0469 | -86.5417
-11.5 | -0.9896 | 0.01143 | -0.0463 | -86.5792
-11 | -0.9385 | 0.01095 | -0.0459 | -85.7078
-10.5 | -0.886 | 0.01053 | -0.0458 | -84.1406
-10 | -0.8323 | 0.01015 | -0.0458 | -82
-9.5 | -0.7776 | 0.00982 | -0.046 | -79.1853
-9 | -0.723 | 0.00945 | -0.0461 | -76.5079
-8.5 | -0.6678 | 0.00908 | -0.0464 | -73.5463
-8 | -0.6116 | 0.00879 | -0.0467 | -69.5791
-7.5 | -0.5547 | 0.00854 | -0.0472 | -64.9532
-7 | -0.498 | 0.00822 | -0.0477 | -60.5839
-6.5 | -0.4407 | 0.00798 | -0.0482 | -55.2256
-6 | -0.3828 | 0.00776 | -0.0488 | -49.3299
-5.5 | -0.3249 | 0.00751 | -0.0495 | -43.2623
-5 | -0.2668 | 0.0073 | -0.0501 | -36.5479
-4.5 | -0.2084 | 0.00708 | -0.0508 | -29.435
-4 | -0.1503 | 0.00678 | -0.0515 | -22.1681
-3.5 | -0.0923 | 0.00649 | -0.0523 | -14.2219
-3 | -0.0343 | 0.00618 | -0.053 | -5.5502
-2.5 | 0.0233 | 0.00569 | -0.0538 | 4.0949
-2 | 0.0805 | 0.00518 | -0.0545 | 15.5405
-1.5 | 0.1384 | 0.00481 | -0.0554 | 28.7734
-1 | 0.1984 | 0.0047 | -0.0563 | 42.2128
-0.5 | 0.2585 | 0.00469 | -0.0574 | 55.1173
0 | 0.3185 | 0.00471 | -0.0583 | 67.6221
0.5 | 0.3787 | 0.0047 | -0.0594 | 80.5745
1 | 0.4388 | 0.0047 | -0.0604 | 93.3617
1.5 | 0.4986 | 0.00478 | -0.0614 | 104.3096
2 | 0.5586 | 0.0048 | -0.0624 | 116.375
2.5 | 0.6179 | 0.00489 | -0.0633 | 126.3599
3 | 0.6776 | 0.00494 | -0.0643 | 137.166
3.5 | 0.7365 | 0.00503 | -0.0652 | 146.4215
4 | 0.7949 | 0.00516 | -0.066 | 154.0504
4.5 | 0.8533 | 0.00527 | -0.0669 | 161.9165
5 | 0.9101 | 0.00549 | -0.0675 | 165.7741
5.5 | 0.9564 | 0.00647 | -0.0666 | 147.8207
6 | 1.0009 | 0.00741 | -0.0654 | 135.0742
7 | 1.0828 | 0.00916 | -0.0616 | 118.2096
7.5 | 1.1195 | 0.00995 | -0.059 | 112.5126
8 | 1.1455 | 0.01069 | -0.0543 | 107.1562
8.5 | 1.1577 | 0.01169 | -0.0476 | 99.0334
9 | 1.1749 | 0.01295 | -0.0426 | 90.7259
9.5 | 1.1934 | 0.01435 | -0.0383 | 83.1638
10 | 1.2101 | 0.01568 | -0.0336 | 77.1747
10.5 | 1.2484 | 0.01714 | -0.0335 | 72.8355
11 | 1.2756 | 0.01872 | -0.0313 | 68.141
11.5 | 1.3017 | 0.02045 | -0.0293 | 63.6528
12 | 1.3263 | 0.02236 | -0.0273 | 59.3157
12.5 | 1.3494 | 0.02443 | -0.0253 | 55.2354
13 | 1.3747 | 0.02647 | -0.0238 | 51.9343
13.5 | 1.3979 | 0.02874 | -0.0223 | 48.6395
14 | 1.418 | 0.03134 | -0.0208 | 45.2457
14.5 | 1.4418 | 0.03374 | -0.0197 | 42.7327
15 | 1.4631 | 0.03642 | -0.0186 | 40.173
15.5 | 1.4814 | 0.03944 | -0.0176 | 37.5609
16 | 1.498 | 0.04266 | -0.0167 | 35.1149
16.5 | 1.5175 | 0.04574 | -0.0161 | 33.1767
17 | 1.537 | 0.04883 | -0.0156 | 31.4766
17.5 | 1.5531 | 0.05237 | -0.0152 | 29.6563
18 | 1.5663 | 0.05631 | -0.015 | 27.8157
18.5 | 1.5767 | 0.06061 | -0.015 | 26.0139
19 | 1.5906 | 0.0647 | -0.0153 | 24.5842
19.5 | 1.6055 | 0.06872 | -0.0157 | 23.3629
20 | 1.616 | 0.07338 | -0.0164 | 22.0223

## 75. Re 5M Mach 0.10 (1)
BIGFOIL.COM POLAR EXPORT
NACA64-418 a=0.5
NACA64-418 a=0.5 |  |  |  | Cl Max: | 1.621 | at alpha= | 14.5 | deg
JavaFoil+Calcfoil stall+Eppler ext transition |  |  |  | L/D Max: | 152.257 | at alpha= | 5.5 | deg
Re: | 5000000 |  |  | Cd Min: | 0.00528 | at alpha= | -2.5 | deg
Mach: | 0.1 |  |  | Cl=0 at alpha= | -2.6371 | deg
|  |  |  | @ Cl=0.1, Cd= | 0.0053136
|  |  |  | @ Cl=0.4, Cd= | 0.0054939
|  |  |  | @ Cl=0.6, Cd= | 0.0056934
alpha (deg) | Cl | Cd | Cm | Cl/Cd
-18.5 | -0.904 | 0.13462 | -0.017 | -6.714
-18 | -0.919 | 0.12616 | -0.017 | -7.283
-17.5 | -0.929 | 0.12119 | -0.018 | -7.668
-17 | -0.943 | 0.11041 | -0.019 | -8.536
-16.5 | -0.952 | 0.10173 | -0.02 | -9.362
-16 | -0.957 | 0.09575 | -0.021 | -9.99
-15.5 | -0.964 | 0.08491 | -0.022 | -11.359
-15 | -0.993 | 0.06181 | -0.025 | -16.063
-14.5 | -1.017 | 0.04397 | -0.028 | -23.122
-14 | -1.024 | 0.03428 | -0.029 | -29.858
-13.5 | -1.025 | 0.02716 | -0.031 | -37.725
-13 | -1.017 | 0.02279 | -0.032 | -44.624
-12.5 | -1.019 | 0.01552 | -0.034 | -65.62
-12 | -0.989 | 0.01433 | -0.035 | -68.996
-11.5 | -0.956 | 0.01318 | -0.036 | -72.55
-11 | -0.919 | 0.01249 | -0.036 | -73.573
-10.5 | -0.879 | 0.01178 | -0.037 | -74.663
-10 | -0.837 | 0.01116 | -0.038 | -74.998
-9.5 | -0.792 | 0.00984 | -0.039 | -80.503
-9 | -0.749 | 0.00994 | -0.04 | -75.338
-8.5 | -0.696 | 0.00958 | -0.041 | -72.704
-8 | -0.642 | 0.00917 | -0.042 | -70.015
-7.5 | -0.587 | 0.00886 | -0.042 | -66.18
-7 | -0.53 | 0.00856 | -0.043 | -61.861
-6.5 | -0.472 | 0.00834 | -0.044 | -56.526
-6 | -0.412 | 0.00814 | -0.044 | -50.635
-5.5 | -0.352 | 0.00797 | -0.045 | -44.196
-5 | -0.291 | 0.00779 | -0.046 | -37.409
-4.5 | -0.23 | 0.00761 | -0.047 | -30.286
-4 | -0.169 | 0.00744 | -0.047 | -22.713
-3.5 | -0.107 | 0.00594 | -0.048 | -18.019
-3 | -0.045 | 0.00534 | -0.049 | -8.438
-2.5 | 0.017 | 0.00528 | -0.05 | 3.251
-2 | 0.08 | 0.00532 | -0.05 | 14.988
-1.5 | 0.142 | 0.0053 | -0.051 | 26.838
-1 | 0.205 | 0.00536 | -0.052 | 38.203
-0.5 | 0.267 | 0.00535 | -0.053 | 49.932
0 | 0.33 | 0.00543 | -0.054 | 60.67
0.5 | 0.392 | 0.00549 | -0.054 | 71.454
1 | 0.454 | 0.00552 | -0.055 | 82.306
1.5 | 0.517 | 0.0056 | -0.056 | 92.353
2 | 0.579 | 0.00569 | -0.057 | 101.821
2.5 | 0.641 | 0.0057 | -0.057 | 112.444
3 | 0.704 | 0.00582 | -0.058 | 120.968
3.5 | 0.766 | 0.00591 | -0.059 | 129.461
4 | 0.828 | 0.00604 | -0.06 | 137.048
4.5 | 0.89 | 0.00618 | -0.06 | 143.929
5 | 0.945 | 0.00637 | -0.061 | 148.459
5.5 | 1.005 | 0.0066 | -0.062 | 152.257
6 | 1.05 | 0.00772 | -0.062 | 136.123
6.5 | 1.102 | 0.00864 | -0.062 | 127.548
7 | 1.151 | 0.00995 | -0.063 | 115.687
7.5 | 1.198 | 0.01222 | -0.063 | 97.998
8 | 1.244 | 0.01448 | -0.063 | 85.899
8.5 | 1.292 | 0.01506 | -0.064 | 85.824
9 | 1.337 | 0.01583 | -0.064 | 84.503
9.5 | 1.38 | 0.01672 | -0.065 | 82.516
10 | 1.42 | 0.01761 | -0.065 | 80.634
10.5 | 1.457 | 0.01857 | -0.066 | 78.457
11 | 1.491 | 0.01952 | -0.067 | 76.38
11.5 | 1.522 | 0.02058 | -0.067 | 73.936
12 | 1.549 | 0.02178 | -0.068 | 71.087
12.5 | 1.572 | 0.02302 | -0.068 | 68.291
13 | 1.592 | 0.02435 | -0.069 | 65.37
13.5 | 1.608 | 0.02567 | -0.069 | 62.637
14 | 1.618 | 0.02721 | -0.07 | 59.454
14.5 | 1.621 | 0.02886 | -0.07 | 56.173
15 | 1.62 | 0.0308 | -0.071 | 52.6
15.5 | 1.615 | 0.03255 | -0.071 | 49.607
16 | 1.605 | 0.03461 | -0.071 | 46.358
16.5 | 1.59 | 0.03691 | -0.072 | 43.089
17 | 1.573 | 0.03919 | -0.072 | 40.127
17.5 | 1.55 | 0.04206 | -0.073 | 36.863
18 | 1.525 | 0.04517 | -0.073 | 33.75
18.5 | 1.496 | 0.04821 | -0.073 | 31.041
19 | 1.463 | 0.05136 | -0.073 | 28.483
19.5 | 1.425 | 0.05472 | -0.074 | 26.044

## 76. Re 5M Mach 0.10 (2)
BIGFOIL.COM POLAR EXPORT
NACA64-418 a=0.5
NACA64-418 a=0.5 |  |  |  | Cl Max: | 1.6097 | at alpha= | 20 | deg
XFOIL ncrit=9 |  |  |  | L/D Max: | 166.298 | at alpha= | 5 | deg
Re: | 5000000 |  |  | Cd Min: | 0.07643 | at alpha= | 20 | deg
Mach: | 0.1 |  |  | Cl=0 at alpha= | -2.7041 | deg
|  |  |  | @ Cl=0.1, Cd= | 0.005074
|  |  |  | @ Cl=0.4, Cd= | 0.0047062
|  |  |  | @ Cl=0.6, Cd= | 0.0048704
alpha (deg) | Cl | Cd | Cm | Cl/Cd
-19.5 | -1.4434 | 0.03679 | -0.0754 | -39.2335
-19 | -1.4362 | 0.03309 | -0.0752 | -43.4028
-18.5 | -1.4233 | 0.02994 | -0.0748 | -47.5384
-18 | -1.406 | 0.02723 | -0.0741 | -51.6342
-17.5 | -1.3881 | 0.02472 | -0.073 | -56.1529
-17 | -1.3657 | 0.02266 | -0.0717 | -60.2692
-16.5 | -1.3419 | 0.02083 | -0.0701 | -64.4215
-16 | -1.3209 | 0.019 | -0.0679 | -69.5211
-15.5 | -1.299 | 0.01743 | -0.0652 | -74.5267
-15 | -1.2756 | 0.01615 | -0.062 | -78.9845
-14.5 | -1.2511 | 0.01514 | -0.0583 | -82.6354
-14 | -1.2263 | 0.01443 | -0.0537 | -84.9827
-13.5 | -1.1857 | 0.0138 | -0.0517 | -85.9203
-13 | -1.1408 | 0.01324 | -0.0503 | -86.1631
-12.5 | -1.0935 | 0.01272 | -0.0493 | -85.967
-12 | -1.0439 | 0.01224 | -0.0486 | -85.2859
-11.5 | -0.9957 | 0.01161 | -0.0477 | -85.7623
-11 | -0.9447 | 0.01108 | -0.0471 | -85.2617
-10.5 | -0.892 | 0.01064 | -0.0468 | -83.8346
-10 | -0.838 | 0.01024 | -0.0468 | -81.8359
-9.5 | -0.783 | 0.00989 | -0.0468 | -79.1709
-9 | -0.7277 | 0.00955 | -0.0469 | -76.199
-8.5 | -0.6723 | 0.00914 | -0.0471 | -73.5558
-8 | -0.6158 | 0.00884 | -0.0473 | -69.6606
-7.5 | -0.5585 | 0.00857 | -0.0478 | -65.1692
-7 | -0.5012 | 0.00827 | -0.0482 | -60.6046
-6.5 | -0.4435 | 0.00801 | -0.0487 | -55.3683
-6 | -0.3851 | 0.00779 | -0.0493 | -49.4352
-5.5 | -0.3269 | 0.00753 | -0.0499 | -43.413
-5 | -0.2683 | 0.00733 | -0.0505 | -36.603
-4.5 | -0.2096 | 0.0071 | -0.0512 | -29.5211
-4 | -0.151 | 0.00681 | -0.0519 | -22.1733
-3.5 | -0.0927 | 0.00651 | -0.0526 | -14.2396
-3 | -0.0342 | 0.0062 | -0.0534 | -5.5161
-2.5 | 0.0236 | 0.00572 | -0.0541 | 4.1259
-2 | 0.0812 | 0.0052 | -0.0549 | 15.6154
-1.5 | 0.1394 | 0.00481 | -0.0557 | 28.9813
-1 | 0.1997 | 0.00471 | -0.0567 | 42.3992
-0.5 | 0.2603 | 0.0047 | -0.0577 | 55.383
0 | 0.3206 | 0.00472 | -0.0587 | 67.9237
0.5 | 0.3813 | 0.0047 | -0.0597 | 81.1277
1 | 0.4417 | 0.00472 | -0.0608 | 93.5805
1.5 | 0.5019 | 0.00478 | -0.0617 | 105
2 | 0.5624 | 0.00482 | -0.0628 | 116.6805
2.5 | 0.6221 | 0.0049 | -0.0637 | 126.9592
3 | 0.6821 | 0.00496 | -0.0647 | 137.5202
3.5 | 0.7415 | 0.00505 | -0.0656 | 146.8317
4 | 0.8003 | 0.00518 | -0.0664 | 154.4981
4.5 | 0.859 | 0.00529 | -0.0672 | 162.3819
5 | 0.9163 | 0.00551 | -0.0678 | 166.2976
6 | 1.0069 | 0.00746 | -0.0655 | 134.9732
6.5 | 1.0482 | 0.0084 | -0.0636 | 124.7857
7 | 1.0872 | 0.00927 | -0.0613 | 117.2816
7.5 | 1.1229 | 0.01006 | -0.0584 | 111.6203
8 | 1.1423 | 0.01083 | -0.0524 | 105.4755
8.5 | 1.156 | 0.01195 | -0.0462 | 96.7364
9 | 1.173 | 0.01331 | -0.0413 | 88.1292
9.5 | 1.1913 | 0.01481 | -0.037 | 80.4389
10 | 1.2081 | 0.01611 | -0.0322 | 74.9907
11 | 1.2737 | 0.01942 | -0.0302 | 65.587
11.5 | 1.3002 | 0.0212 | -0.0282 | 61.3302
12 | 1.3242 | 0.02321 | -0.0261 | 57.053
12.5 | 1.3484 | 0.02528 | -0.0243 | 53.3386
13 | 1.3731 | 0.02746 | -0.0227 | 50.0036
13.5 | 1.3956 | 0.02987 | -0.0212 | 46.7225
14 | 1.4164 | 0.03251 | -0.0197 | 43.5681
14.5 | 1.4392 | 0.03509 | -0.0186 | 41.0145
15 | 1.4604 | 0.03787 | -0.0175 | 38.5635
15.5 | 1.4784 | 0.04097 | -0.0165 | 36.0849
16 | 1.4975 | 0.04405 | -0.0156 | 33.9955
16.5 | 1.5159 | 0.04732 | -0.015 | 32.0351
17 | 1.5329 | 0.0508 | -0.0145 | 30.1752
17.5 | 1.5487 | 0.05448 | -0.0142 | 28.4269
18 | 1.5625 | 0.05844 | -0.014 | 26.7368
18.5 | 1.5744 | 0.06272 | -0.0141 | 25.102
19 | 1.5874 | 0.06705 | -0.0144 | 23.6749
19.5 | 1.5996 | 0.07156 | -0.015 | 22.3533
20 | 1.6097 | 0.07643 | -0.0158 | 21.0611

## 77. Re 5M Mach 0.25 (1)
BIGFOIL.COM POLAR EXPORT
NACA64-418 a=0.5
NACA64-418 a=0.5 |  |  |  | Cl Max: | 1.564 | at alpha= | 13.5 | deg
JavaFoil+Calcfoil stall+Eppler ext transition |  |  |  | L/D Max: | 157.944 | at alpha= | 5 | deg
Re: | 5000000 |  |  | Cd Min: | 0.00534 | at alpha= | -1.5 | deg
Mach: | 0.25 |  |  | Cl=0 at alpha= | -2.6406 | deg
|  |  |  | @ Cl=0.1, Cd= | 0.0053544
|  |  |  | @ Cl=0.4, Cd= | 0.0055272
|  |  |  | @ Cl=0.6, Cd= | 0.005737
alpha (deg) | Cl | Cd | Cm | Cl/Cd
-17.5 | -0.693 | 0.14303 | -0.016 | -4.842
-17 | -0.732 | 0.13488 | -0.016 | -5.428
-16.5 | -0.767 | 0.12559 | -0.017 | -6.108
-16 | -0.798 | 0.11751 | -0.018 | -6.787
-15.5 | -0.823 | 0.10925 | -0.019 | -7.53
-15 | -0.843 | 0.10128 | -0.02 | -8.321
-14.5 | -0.857 | 0.09388 | -0.021 | -9.128
-14 | -0.869 | 0.08462 | -0.022 | -10.265
-13.5 | -0.883 | 0.07139 | -0.025 | -12.365
-13 | -0.946 | 0.03546 | -0.031 | -26.679
-12.5 | -0.95 | 0.02859 | -0.033 | -33.231
-12 | -0.945 | 0.02207 | -0.034 | -42.815
-11.5 | -0.942 | 0.015 | -0.036 | -62.818
-11 | -0.913 | 0.01368 | -0.037 | -66.721
-10.5 | -0.878 | 0.01275 | -0.038 | -68.921
-10 | -0.84 | 0.01199 | -0.039 | -70.066
-9.5 | -0.798 | 0.01129 | -0.04 | -70.65
-9 | -0.753 | 0.01067 | -0.041 | -70.508
-8.5 | -0.705 | 0.00998 | -0.042 | -70.596
-8 | -0.655 | 0.00953 | -0.043 | -68.773
-7.5 | -0.6 | 0.00917 | -0.043 | -65.363
-7 | -0.542 | 0.00882 | -0.044 | -61.448
-6.5 | -0.483 | 0.00856 | -0.045 | -56.436
-6 | -0.423 | 0.0083 | -0.046 | -50.9
-5.5 | -0.361 | 0.00812 | -0.046 | -44.503
-5 | -0.299 | 0.00793 | -0.047 | -37.704
-4.5 | -0.237 | 0.00774 | -0.048 | -30.567
-4 | -0.173 | 0.00755 | -0.049 | -22.971
-3.5 | -0.11 | 0.00611 | -0.05 | -17.993
-3 | -0.046 | 0.00538 | -0.05 | -8.607
-2.5 | 0.018 | 0.00536 | -0.051 | 3.29
-2 | 0.082 | 0.00536 | -0.052 | 15.287
-1.5 | 0.146 | 0.00534 | -0.053 | 27.368
-1 | 0.21 | 0.0054 | -0.053 | 38.953
-0.5 | 0.275 | 0.00543 | -0.054 | 50.579
0 | 0.339 | 0.00547 | -0.055 | 61.939
0.5 | 0.403 | 0.00553 | -0.056 | 72.917
1 | 0.467 | 0.00563 | -0.057 | 83
1.5 | 0.531 | 0.00569 | -0.057 | 93.398
2 | 0.595 | 0.00573 | -0.058 | 103.786
2.5 | 0.659 | 0.00582 | -0.059 | 113.249
3 | 0.723 | 0.00592 | -0.06 | 122.2
3.5 | 0.787 | 0.006 | -0.06 | 131.05
4 | 0.851 | 0.0062 | -0.061 | 137.161
4.5 | 0.914 | 0.00636 | -0.062 | 143.746
5 | 0.967 | 0.00612 | -0.062 | 157.944
5.5 | 1.024 | 0.00667 | -0.063 | 153.598
6 | 1.074 | 0.00817 | -0.063 | 131.418
6.5 | 1.126 | 0.00918 | -0.064 | 122.75
7 | 1.176 | 0.01084 | -0.064 | 108.439
7.5 | 1.223 | 0.01307 | -0.064 | 93.534
8 | 1.269 | 0.01542 | -0.065 | 82.334
8.5 | 1.317 | 0.01609 | -0.065 | 81.875
9 | 1.361 | 0.01696 | -0.066 | 80.246
9.5 | 1.401 | 0.01795 | -0.066 | 78.066
10 | 1.438 | 0.01896 | -0.067 | 75.85
10.5 | 1.471 | 0.02007 | -0.068 | 73.301
11 | 1.5 | 0.0212 | -0.068 | 70.731
11.5 | 1.524 | 0.02245 | -0.069 | 67.862
12 | 1.542 | 0.0239 | -0.069 | 64.528
12.5 | 1.555 | 0.02536 | -0.07 | 61.335
13 | 1.563 | 0.027 | -0.07 | 57.879
13.5 | 1.564 | 0.02873 | -0.071 | 54.447
14 | 1.556 | 0.03064 | -0.071 | 50.779
14.5 | 1.538 | 0.03279 | -0.072 | 46.904
15 | 1.512 | 0.03508 | -0.072 | 43.12
15.5 | 1.479 | 0.0376 | -0.072 | 39.339
16 | 1.438 | 0.04069 | -0.073 | 35.345
16.5 | 1.391 | 0.0437 | -0.073 | 31.82
17 | 1.335 | 0.04754 | -0.073 | 28.086
17.5 | 1.273 | 0.05217 | -0.073 | 24.41
18 | 1.206 | 0.05682 | -0.073 | 21.23
18.5 | 1.132 | 0.06341 | -0.073 | 17.858

## 78. Re 5M Mach 0.25 (2)
BIGFOIL.COM POLAR EXPORT
NACA64-418 a=0.5
NACA64-418 a=0.5 |  |  |  | Cl Max: | 1.5706 | at alpha= | 20 | deg
XFOIL ncrit=9 |  |  |  | L/D Max: | 169.164 | at alpha= | 5 | deg
Re: | 5000000 |  |  | Cd Min: | 0.0939 | at alpha= | 20 | deg
Mach: | 0.25 |  |  | Cl=0 at alpha= | -2.7136 | deg
|  |  |  | @ Cl=0.1, Cd= | 0.0052094
|  |  |  | @ Cl=0.4, Cd= | 0.0047644
|  |  |  | @ Cl=0.6, Cd= | 0.0049264
alpha (deg) | Cl | Cd | Cm | Cl/Cd
-20 | -1.2497 | 0.07558 | -0.0699 | -16.5348
-19 | -1.2971 | 0.0565 | -0.08 | -22.9575
-18.5 | -1.3621 | 0.04432 | -0.0851 | -30.7333
-18 | -1.3566 | 0.03942 | -0.0859 | -34.414
-17.5 | -1.3507 | 0.0349 | -0.0861 | -38.702
-17 | -1.3377 | 0.03122 | -0.0857 | -42.8475
-16.5 | -1.3194 | 0.02812 | -0.0848 | -46.9203
-16 | -1.3014 | 0.02518 | -0.0834 | -51.6839
-15.5 | -1.2793 | 0.02272 | -0.0816 | -56.3072
-15 | -1.2541 | 0.02065 | -0.0795 | -60.7312
-14.5 | -1.2334 | 0.01854 | -0.0765 | -66.5264
-14 | -1.2077 | 0.01695 | -0.0733 | -71.2507
-13.5 | -1.1791 | 0.01572 | -0.0697 | -75.0064
-13 | -1.1522 | 0.01472 | -0.0651 | -78.2745
-12.5 | -1.1203 | 0.014 | -0.0605 | -80.0214
-12 | -1.0742 | 0.01333 | -0.0582 | -80.5851
-11.5 | -1.0253 | 0.01269 | -0.0564 | -80.7959
-11 | -0.975 | 0.01201 | -0.0547 | -81.1823
-10.5 | -0.9234 | 0.01135 | -0.0533 | -81.3568
-10 | -0.8685 | 0.01081 | -0.0524 | -80.3423
-9.5 | -0.812 | 0.01037 | -0.0518 | -78.3028
-9 | -0.7543 | 0.00997 | -0.0514 | -75.657
-8.5 | -0.6963 | 0.00957 | -0.0512 | -72.7586
-8 | -0.6383 | 0.00915 | -0.051 | -69.7596
-7.5 | -0.579 | 0.0088 | -0.051 | -65.7955
-7 | -0.519 | 0.00852 | -0.0512 | -60.9155
-6.5 | -0.4592 | 0.0082 | -0.0514 | -56
-6 | -0.3986 | 0.00793 | -0.0518 | -50.2648
-5.5 | -0.338 | 0.00769 | -0.0522 | -43.9532
-5 | -0.277 | 0.00747 | -0.0528 | -37.0817
-4.5 | -0.216 | 0.00723 | -0.0534 | -29.8755
-4 | -0.1552 | 0.00697 | -0.054 | -22.2669
-3.5 | -0.095 | 0.00664 | -0.0546 | -14.3072
-3 | -0.0342 | 0.0063 | -0.0553 | -5.4286
-2.5 | 0.0255 | 0.00584 | -0.056 | 4.3664
-2 | 0.0849 | 0.00533 | -0.0567 | 15.9287
-1.5 | 0.145 | 0.00485 | -0.0576 | 29.8969
-1 | 0.2074 | 0.00477 | -0.0586 | 43.4801
-0.5 | 0.2699 | 0.00478 | -0.0596 | 56.4644
0 | 0.3327 | 0.00476 | -0.0606 | 69.895
0.5 | 0.3954 | 0.00476 | -0.0617 | 83.0672
1 | 0.4578 | 0.00482 | -0.0627 | 94.9793
1.5 | 0.5206 | 0.00483 | -0.0638 | 107.7847
2 | 0.583 | 0.00491 | -0.0648 | 118.7373
2.5 | 0.6452 | 0.00497 | -0.0658 | 129.8189
3 | 0.7073 | 0.00505 | -0.0667 | 140.0594
3.5 | 0.7692 | 0.00513 | -0.0676 | 149.9415
5 | 0.9507 | 0.00562 | -0.0696 | 169.1637
5.5 | 0.9968 | 0.00668 | -0.0681 | 149.2216
6 | 1.0392 | 0.00774 | -0.066 | 134.2636
6.5 | 1.0752 | 0.00886 | -0.0627 | 121.3544
7 | 1.1079 | 0.00979 | -0.0588 | 113.1665
7.5 | 1.1197 | 0.01074 | -0.0512 | 104.2551
8 | 1.1341 | 0.01204 | -0.045 | 94.1944
8.5 | 1.15 | 0.01366 | -0.0398 | 84.1874
9 | 1.1654 | 0.01554 | -0.0351 | 74.9936
9.5 | 1.1827 | 0.01747 | -0.0309 | 67.6989
10 | 1.2228 | 0.01929 | -0.0312 | 63.3904
10.5 | 1.2409 | 0.0212 | -0.0272 | 58.533
11 | 1.2657 | 0.02335 | -0.0248 | 54.2056
11.5 | 1.2918 | 0.02553 | -0.0228 | 50.5993
12 | 1.3149 | 0.02804 | -0.0207 | 46.8937
12.5 | 1.3404 | 0.03048 | -0.019 | 43.9764
13 | 1.3625 | 0.03328 | -0.0173 | 40.9405
13.5 | 1.3841 | 0.03619 | -0.0158 | 38.2454
14 | 1.4075 | 0.03907 | -0.0144 | 36.0251
14.5 | 1.4291 | 0.04215 | -0.0132 | 33.9051
15 | 1.4474 | 0.04564 | -0.0121 | 31.7134
15.5 | 1.4652 | 0.04928 | -0.0111 | 29.7321
16 | 1.4838 | 0.05296 | -0.0104 | 28.0174
16.5 | 1.5004 | 0.05695 | -0.0099 | 26.3459
17 | 1.5154 | 0.06119 | -0.0095 | 24.7655
17.5 | 1.5272 | 0.06594 | -0.0095 | 23.1604
18 | 1.5403 | 0.07071 | -0.0097 | 21.7833
18.5 | 1.552 | 0.07579 | -0.0103 | 20.4776
19 | 1.5616 | 0.08126 | -0.0111 | 19.2173
19.5 | 1.5677 | 0.08729 | -0.0124 | 17.9597
20 | 1.5706 | 0.0939 | -0.0141 | 16.7263

## 79. Re 5M Mach 0.50 (1)
BIGFOIL.COM POLAR EXPORT
NACA64-418 a=0.5
NACA64-418 a=0.5 |  |  |  | Cl Max: | 1.409 | at alpha= | 9 | deg
JavaFoil+Calcfoil stall+Eppler ext transition |  |  |  | L/D Max: | 142.046 | at alpha= | 5 | deg
Re: | 5000000 |  |  | Cd Min: | 0.00558 | at alpha= | -2.5 | deg
Mach: | 0.5 |  |  | Cl=0 at alpha= | -2.6389 | deg
|  |  |  | @ Cl=0.1, Cd= | 0.0056089
|  |  |  | @ Cl=0.4, Cd= | 0.0058348
|  |  |  | @ Cl=0.6, Cd= | 0.0061827
alpha (deg) | Cl | Cd | Cm | Cl/Cd
-20 | -0.988 | 0.1595 | -0.018 | -6.192
-19.5 | -0.963 | 0.15905 | -0.019 | -6.056
-19 | -0.934 | 0.15049 | -0.019 | -6.204
-18.5 | -0.903 | 0.14517 | -0.018 | -6.218
-18 | -0.874 | 0.14257 | -0.018 | -6.13
-17.5 | -0.846 | 0.13529 | -0.019 | -6.253
-17 | -0.821 | 0.1339 | -0.02 | -6.129
-16.5 | -0.79 | 0.12887 | -0.02 | -6.134
-16 | -0.76 | 0.12289 | -0.019 | -6.187
-15.5 | -0.732 | 0.11944 | -0.019 | -6.127
-15 | -0.704 | 0.11648 | -0.02 | -6.042
-14.5 | -0.676 | 0.11046 | -0.02 | -6.124
-14 | -0.647 | 0.10501 | -0.02 | -6.158
-13.5 | -0.618 | 0.10439 | -0.02 | -5.92
-13 | -0.59 | 0.09877 | -0.02 | -5.973
-12.5 | -0.562 | 0.09238 | -0.021 | -6.082
-12 | -0.533 | 0.09131 | -0.021 | -5.841
-11.5 | -0.505 | 0.08453 | -0.021 | -5.97
-11 | -0.477 | 0.07593 | -0.022 | -6.28
-10.5 | -0.448 | 0.07888 | -0.022 | -5.684
-10 | -0.419 | 0.07821 | -0.021 | -5.362
-9.5 | -0.391 | 0.07124 | -0.021 | -5.486
-9 | -0.674 | 0.01667 | -0.044 | -40.449
-8.5 | -0.688 | 0.01357 | -0.045 | -50.699
-8 | -0.665 | 0.0124 | -0.047 | -53.646
-7.5 | -0.627 | 0.01144 | -0.048 | -54.778
-7 | -0.578 | 0.01072 | -0.049 | -53.885
-6.5 | -0.523 | 0.01009 | -0.05 | -51.817
-6 | -0.465 | 0.00944 | -0.051 | -49.208
-5.5 | -0.399 | 0.00901 | -0.052 | -44.293
-5 | -0.332 | 0.00865 | -0.053 | -38.34
-4.5 | -0.263 | 0.00843 | -0.054 | -31.187
-4 | -0.193 | 0.00815 | -0.055 | -23.687
-3.5 | -0.123 | 0.00792 | -0.055 | -15.493
-3 | -0.052 | 0.00616 | -0.056 | -8.387
-2.5 | 0.02 | 0.00558 | -0.057 | 3.532
-2 | 0.092 | 0.00561 | -0.058 | 16.326
-1.5 | 0.163 | 0.0056 | -0.059 | 29.151
-1 | 0.235 | 0.00565 | -0.06 | 41.621
-0.5 | 0.307 | 0.00575 | -0.061 | 53.415
0 | 0.379 | 0.00582 | -0.061 | 65.12
0.5 | 0.45 | 0.00587 | -0.062 | 76.718
1 | 0.522 | 0.00599 | -0.063 | 87.238
1.5 | 0.594 | 0.00617 | -0.064 | 96.275
2 | 0.665 | 0.00632 | -0.065 | 105.243
2.5 | 0.731 | 0.00638 | -0.065 | 114.633
3 | 0.801 | 0.00651 | -0.066 | 122.908
3.5 | 0.87 | 0.0067 | -0.067 | 129.909
4 | 0.938 | 0.00695 | -0.067 | 134.95
4.5 | 1.006 | 0.00722 | -0.068 | 139.419
5 | 1.062 | 0.00748 | -0.069 | 142.046
5.5 | 1.119 | 0.00916 | -0.069 | 122.102
6 | 1.175 | 0.01063 | -0.07 | 110.574
6.5 | 1.226 | 0.01298 | -0.07 | 94.49
7 | 1.271 | 0.01796 | -0.07 | 70.788
7.5 | 1.319 | 0.01917 | -0.071 | 68.817
8 | 1.361 | 0.02052 | -0.071 | 66.318
8.5 | 1.394 | 0.02191 | -0.072 | 63.612
9 | 1.409 | 0.02366 | -0.073 | 59.576
9.5 | 1.399 | 0.02556 | -0.073 | 54.759
10 | 1.341 | 0.02796 | -0.074 | 47.971
10.5 | 1.035 | 0.03255 | -0.074 | 31.804
11 | 0.894 | 0.03365 | -0.075 | 26.554
11.5 | 0.798 | 0.0829 | -0.044 | 9.629
12 | 0.953 | 0.03735 | -0.076 | 25.52
12.5 | 0.977 | 0.04278 | -0.075 | 22.831
13 | 0.882 | 0.09836 | -0.047 | 8.964
13.5 | 0.903 | 0.10363 | -0.042 | 8.711
14 | 0.936 | 0.10552 | -0.048 | 8.875

## 80. Re 5M Mach 0.50 (2)
BIGFOIL.COM POLAR EXPORT
NACA64-418 a=0.5
NACA64-418 a=0.5 |  |  |  | Cl Max: | 1.3586 | at alpha= | 15 | deg
XFOIL ncrit=9 |  |  |  | L/D Max: | 178.419 | at alpha= | 5 | deg
Re: | 5000000 |  |  | Cd Min: | 0.20487 | at alpha= | 20 | deg
Mach: | 0.5 |  |  | Cl=0 at alpha= | -2.7572 | deg
|  |  |  | @ Cl=0.1, Cd= | 0.005835
|  |  |  | @ Cl=0.4, Cd= | 0.0050536
|  |  |  | @ Cl=0.6, Cd= | 0.0052258
alpha (deg) | Cl | Cd | Cm | Cl/Cd
-14.5 | -0.5715 | 0.10841 | -0.057 | -5.2717
-14 | -0.614 | 0.09306 | -0.0681 | -6.5979
-13.5 | -0.6405 | 0.08035 | -0.0768 | -7.9714
-13 | -0.6641 | 0.06797 | -0.0855 | -9.7705
-12.5 | -0.6897 | 0.0566 | -0.0934 | -12.1855
-12 | -0.704 | 0.0479 | -0.0984 | -14.6973
-11.5 | -0.7386 | 0.03875 | -0.1025 | -19.0606
-11 | -0.7624 | 0.03149 | -0.1038 | -24.2109
-10.5 | -0.7763 | 0.02567 | -0.1027 | -30.2415
-10 | -0.7844 | 0.02083 | -0.0995 | -37.6572
-9.5 | -0.7848 | 0.01707 | -0.0943 | -45.9754
-9 | -0.7783 | 0.0144 | -0.0873 | -54.0486
-8.5 | -0.7623 | 0.01278 | -0.0786 | -59.6479
-8 | -0.7152 | 0.01155 | -0.0737 | -61.9221
-7.5 | -0.6571 | 0.01059 | -0.0702 | -62.0491
-7 | -0.5938 | 0.0098 | -0.0677 | -60.5918
-6.5 | -0.5258 | 0.00927 | -0.066 | -56.7206
-6 | -0.456 | 0.00884 | -0.0649 | -51.5837
-5.5 | -0.386 | 0.00841 | -0.0642 | -45.8977
-5 | -0.3152 | 0.0081 | -0.0638 | -38.9136
-4.5 | -0.2444 | 0.00779 | -0.0637 | -31.3736
-4 | -0.1732 | 0.00751 | -0.0638 | -23.0626
-3.5 | -0.1028 | 0.00724 | -0.0641 | -14.1989
-3 | -0.0336 | 0.00683 | -0.0644 | -4.9195
-2.5 | 0.0356 | 0.00639 | -0.0649 | 5.5712
-2 | 0.1029 | 0.00581 | -0.0654 | 17.7108
-1.5 | 0.1701 | 0.00512 | -0.066 | 33.2227
-1 | 0.2422 | 0.00503 | -0.067 | 48.1511
-0.5 | 0.3143 | 0.00506 | -0.0681 | 62.1146
0 | 0.3869 | 0.00505 | -0.0693 | 76.6139
0.5 | 0.4594 | 0.00507 | -0.0704 | 90.6114
1 | 0.5316 | 0.00516 | -0.0715 | 103.0233
1.5 | 0.6044 | 0.00523 | -0.0726 | 115.5641
2 | 0.6772 | 0.00527 | -0.0737 | 128.5009
2.5 | 0.7494 | 0.00537 | -0.0746 | 139.5531
3 | 0.8219 | 0.00549 | -0.0754 | 149.7086
3.5 | 0.8943 | 0.00558 | -0.0761 | 160.2688
4 | 0.9662 | 0.00574 | -0.0765 | 168.3275
4.5 | 1.0371 | 0.00593 | -0.0766 | 174.8904
5 | 1.1062 | 0.0062 | -0.0763 | 178.4194
5.5 | 1.1465 | 0.00743 | -0.0716 | 154.3069
6 | 1.1324 | 0.00928 | -0.0584 | 122.0259
6.5 | 1.1221 | 0.01172 | -0.048 | 95.7423
7 | 1.1144 | 0.01488 | -0.0396 | 74.8925
7.5 | 1.1139 | 0.01817 | -0.0329 | 61.3043
8 | 1.1162 | 0.02159 | -0.0272 | 51.6999
8.5 | 1.1227 | 0.02505 | -0.0223 | 44.8184
9 | 1.1258 | 0.02899 | -0.0178 | 38.8341
9.5 | 1.1388 | 0.03258 | -0.0142 | 34.954
10 | 1.1711 | 0.03569 | -0.013 | 32.8131
11 | 1.2304 | 0.04257 | -0.0098 | 28.903
11.5 | 1.2541 | 0.04635 | -0.0077 | 27.0572
12 | 1.2792 | 0.05019 | -0.0057 | 25.4871
12.5 | 1.3018 | 0.0544 | -0.0039 | 23.9301
13 | 1.32 | 0.05918 | -0.0024 | 22.3048
13.5 | 1.338 | 0.06421 | -0.0012 | 20.8379
14 | 1.351 | 0.06996 | -0.0005 | 19.311
14.5 | 1.3585 | 0.07651 | -0.0004 | 17.7558
15 | 1.3586 | 0.08412 | -0.0011 | 16.1507
15.5 | 1.3496 | 0.09313 | -0.0031 | 14.4916
16 | 1.3336 | 0.10334 | -0.0064 | 12.905
16.5 | 1.3136 | 0.1146 | -0.0111 | 11.4625
17 | 1.2931 | 0.12639 | -0.0169 | 10.231
17.5 | 1.2712 | 0.1389 | -0.024 | 9.1519
18 | 1.2508 | 0.15158 | -0.0319 | 8.2517
18.5 | 1.2324 | 0.16444 | -0.0405 | 7.4945
19 | 1.2156 | 0.17742 | -0.0494 | 6.8515
19.5 | 1.1957 | 0.1912 | -0.0593 | 6.2537
20 | 1.1796 | 0.20487 | -0.0691 | 5.7578

## 81. Re 6M Mach 0.00 (1)
BIGFOIL.COM POLAR EXPORT
NACA64-418 a=0.5
NACA64-418 a=0.5 |  |  |  | Cl Max: | 1.635 | at alpha= | 15 | deg
JavaFoil+Calcfoil stall+Eppler ext transition |  |  |  | L/D Max: | 152.193 | at alpha= | 5 | deg
Re: | 6000000 |  |  | Cd Min: | 0.00519 | at alpha= | -2 | deg
Mach: | 0 |  |  | Cl=0 at alpha= | -2.6371 | deg
|  |  |  | @ Cl=0.1, Cd= | 0.0051933
|  |  |  | @ Cl=0.4, Cd= | 0.0053297
|  |  |  | @ Cl=0.6, Cd= | 0.0055187
alpha (deg) | Cl | Cd | Cm | Cl/Cd
-19 | -0.928 | 0.13551 | -0.017 | -6.846
-18.5 | -0.941 | 0.1272 | -0.017 | -7.401
-18 | -0.954 | 0.11914 | -0.018 | -8.004
-17.5 | -0.961 | 0.11418 | -0.019 | -8.414
-17 | -0.975 | 0.10111 | -0.02 | -9.641
-16.5 | -0.988 | 0.08825 | -0.022 | -11.196
-16 | -1.016 | 0.06629 | -0.024 | -15.332
-15.5 | -1.028 | 0.05552 | -0.026 | -18.514
-15 | -1.04 | 0.04378 | -0.027 | -23.754
-14.5 | -1.047 | 0.03468 | -0.029 | -30.189
-14 | -1.048 | 0.02809 | -0.03 | -37.293
-13.5 | -1.046 | 0.02205 | -0.031 | -47.443
-13 | -1.028 | 0.02005 | -0.032 | -51.278
-12.5 | -1.024 | 0.01448 | -0.034 | -70.744
-12 | -0.993 | 0.01342 | -0.035 | -73.982
-11.5 | -0.959 | 0.01205 | -0.036 | -79.567
-11 | -0.921 | 0.01181 | -0.036 | -77.979
-10.5 | -0.881 | 0.01115 | -0.037 | -78.976
-10 | -0.838 | 0.01063 | -0.038 | -78.762
-9.5 | -0.797 | 0.00993 | -0.039 | -80.332
-9 | -0.747 | 0.00949 | -0.04 | -78.671
-8.5 | -0.694 | 0.00917 | -0.041 | -75.705
-8 | -0.64 | 0.0089 | -0.041 | -71.864
-7.5 | -0.584 | 0.00855 | -0.042 | -68.314
-7 | -0.527 | 0.00833 | -0.043 | -63.276
-6.5 | -0.469 | 0.00806 | -0.044 | -58.256
-6 | -0.41 | 0.00788 | -0.044 | -52.044
-5.5 | -0.35 | 0.00773 | -0.045 | -45.31
-5 | -0.29 | 0.00755 | -0.046 | -38.43
-4.5 | -0.229 | 0.00737 | -0.046 | -31.127
-4 | -0.168 | 0.0072 | -0.047 | -23.331
-3.5 | -0.107 | 0.00628 | -0.048 | -16.964
-3 | -0.045 | 0.0057 | -0.049 | -7.869
-2.5 | 0.017 | 0.0052 | -0.049 | 3.284
-2 | 0.079 | 0.00519 | -0.05 | 15.296
-1.5 | 0.142 | 0.0052 | -0.051 | 27.223
-1 | 0.204 | 0.00519 | -0.052 | 39.278
-0.5 | 0.266 | 0.00523 | -0.052 | 50.806
0 | 0.328 | 0.00527 | -0.053 | 62.198
0.5 | 0.39 | 0.00532 | -0.054 | 73.289
1 | 0.452 | 0.00538 | -0.055 | 84.04
1.5 | 0.514 | 0.00545 | -0.055 | 94.308
2 | 0.576 | 0.00548 | -0.056 | 105.227
2.5 | 0.638 | 0.00558 | -0.057 | 114.408
3 | 0.7 | 0.00566 | -0.058 | 123.614
3.5 | 0.762 | 0.00578 | -0.059 | 131.714
4 | 0.824 | 0.00591 | -0.059 | 139.275
4.5 | 0.885 | 0.00603 | -0.06 | 146.764
5 | 0.94 | 0.00618 | -0.061 | 152.193
5.5 | 0.991 | 0.00727 | -0.061 | 136.301
6 | 1.045 | 0.00802 | -0.061 | 130.309
6.5 | 1.096 | 0.00897 | -0.062 | 122.158
7 | 1.146 | 0.01034 | -0.062 | 110.798
7.5 | 1.194 | 0.012 | -0.063 | 99.495
8 | 1.241 | 0.0139 | -0.063 | 89.247
8.5 | 1.289 | 0.01454 | -0.064 | 88.664
9 | 1.335 | 0.01517 | -0.064 | 87.951
9.5 | 1.377 | 0.01598 | -0.065 | 86.212
10 | 1.418 | 0.0168 | -0.065 | 84.404
10.5 | 1.455 | 0.0177 | -0.066 | 82.232
11 | 1.49 | 0.0186 | -0.066 | 80.125
11.5 | 1.522 | 0.01959 | -0.067 | 77.702
12 | 1.55 | 0.02071 | -0.067 | 74.847
12.5 | 1.575 | 0.02187 | -0.068 | 72.024
13 | 1.597 | 0.02313 | -0.069 | 69.046
13.5 | 1.615 | 0.02436 | -0.069 | 66.297
14 | 1.626 | 0.02596 | -0.069 | 62.655
14.5 | 1.633 | 0.0275 | -0.07 | 59.372
15 | 1.635 | 0.0291 | -0.07 | 56.175
15.5 | 1.633 | 0.03076 | -0.071 | 53.077
16 | 1.626 | 0.03267 | -0.071 | 49.779
16.5 | 1.616 | 0.0347 | -0.072 | 46.565
17 | 1.602 | 0.03708 | -0.072 | 43.199
17.5 | 1.585 | 0.03938 | -0.072 | 40.24
18 | 1.564 | 0.04223 | -0.073 | 37.025
18.5 | 1.54 | 0.04495 | -0.073 | 34.268
19 | 1.511 | 0.04825 | -0.073 | 31.307
19.5 | 1.479 | 0.0509 | -0.074 | 29.053
20 | 1.443 | 0.05464 | -0.074 | 26.418

## 82. Re 6M Mach 0.00 (2)
BIGFOIL.COM POLAR EXPORT
NACA64-418 a=0.5
NACA64-418 a=0.5 |  |  |  | Cl Max: | 1.6364 | at alpha= | 20 | deg
XFOIL ncrit=9 |  |  |  | L/D Max: | 165.543 | at alpha= | 4.5 | deg
Re: | 6000000 |  |  | Cd Min: | 0.07081 | at alpha= | 20 | deg
Mach: | 0 |  |  | Cl=0 at alpha= | -2.7064 | deg
|  |  |  | @ Cl=0.1, Cd= | 0.0050435
|  |  |  | @ Cl=0.4, Cd= | 0.0045304
|  |  |  | @ Cl=0.6, Cd= | 0.0047074
alpha (deg) | Cl | Cd | Cm | Cl/Cd
-20 | -1.487 | 0.03551 | -0.0732 | -41.8755
-19.5 | -1.4789 | 0.0321 | -0.0728 | -46.0717
-19 | -1.468 | 0.02894 | -0.0723 | -50.7256
-18.5 | -1.4568 | 0.02594 | -0.0714 | -56.1604
-18 | -1.4383 | 0.02362 | -0.0703 | -60.8933
-17.5 | -1.418 | 0.02157 | -0.0688 | -65.7395
-17 | -1.3949 | 0.01984 | -0.0672 | -70.3075
-16.5 | -1.37 | 0.01837 | -0.0652 | -74.5781
-16 | -1.3443 | 0.0171 | -0.0628 | -78.614
-15.5 | -1.3188 | 0.01597 | -0.06 | -82.5798
-15 | -1.2982 | 0.0149 | -0.0558 | -87.1275
-14.5 | -1.2749 | 0.01418 | -0.0512 | -89.9083
-14 | -1.2353 | 0.01351 | -0.0493 | -91.436
-13.5 | -1.1915 | 0.01293 | -0.0479 | -92.15
-13 | -1.1448 | 0.01241 | -0.047 | -92.2482
-12.5 | -1.0959 | 0.01194 | -0.0464 | -91.7839
-12 | -1.0456 | 0.01151 | -0.046 | -90.8427
-11.5 | -0.994 | 0.01109 | -0.0457 | -89.6303
-11 | -0.9429 | 0.01058 | -0.0453 | -89.121
-10.5 | -0.8904 | 0.01014 | -0.0452 | -87.8107
-10 | -0.8365 | 0.00975 | -0.0452 | -85.7949
-9.5 | -0.7816 | 0.00944 | -0.0454 | -82.7966
-9 | -0.7258 | 0.00913 | -0.0457 | -79.4962
-8.5 | -0.6703 | 0.00879 | -0.046 | -76.2571
-8 | -0.6141 | 0.00848 | -0.0464 | -72.4175
-7.5 | -0.5571 | 0.00821 | -0.0469 | -67.8563
-7 | -0.4997 | 0.00798 | -0.0474 | -62.619
-6.5 | -0.4423 | 0.00771 | -0.048 | -57.3671
-6 | -0.3842 | 0.0075 | -0.0486 | -51.2267
-5.5 | -0.3262 | 0.00728 | -0.0493 | -44.8077
-5 | -0.2676 | 0.00709 | -0.05 | -37.7433
-4.5 | -0.2091 | 0.00687 | -0.0507 | -30.4367
-4 | -0.1508 | 0.00662 | -0.0515 | -22.7795
-3.5 | -0.0926 | 0.00633 | -0.0522 | -14.6288
-3 | -0.034 | 0.00605 | -0.053 | -5.6198
-2.5 | 0.0239 | 0.00567 | -0.0538 | 4.2152
-1.5 | 0.1393 | 0.00472 | -0.0554 | 29.5127
-1 | 0.1988 | 0.00456 | -0.0564 | 43.5965
-0.5 | 0.2587 | 0.00455 | -0.0574 | 56.8571
0 | 0.3191 | 0.00453 | -0.0584 | 70.4415
0.5 | 0.3792 | 0.00452 | -0.0595 | 83.8938
1.5 | 0.4994 | 0.00458 | -0.0615 | 109.0393
2 | 0.559 | 0.00468 | -0.0625 | 119.4444
2.5 | 0.6189 | 0.00472 | -0.0635 | 131.1229
3 | 0.6782 | 0.00481 | -0.0644 | 140.9979
3.5 | 0.737 | 0.00494 | -0.0653 | 149.1903
4 | 0.796 | 0.00502 | -0.0662 | 158.5657
4.5 | 0.8542 | 0.00516 | -0.067 | 165.5426
5 | 0.9081 | 0.00563 | -0.0673 | 161.2966
5.5 | 0.9522 | 0.00676 | -0.066 | 140.858
6.5 | 1.041 | 0.00841 | -0.0634 | 123.7812
7 | 1.0826 | 0.00916 | -0.0616 | 118.1878
7.5 | 1.1221 | 0.00984 | -0.0594 | 114.0346
8 | 1.1529 | 0.01054 | -0.0556 | 109.3833
8.5 | 1.1647 | 0.01146 | -0.0487 | 101.6318
9 | 1.1824 | 0.01264 | -0.0436 | 93.5443
9.5 | 1.2035 | 0.01392 | -0.0395 | 86.4583
10 | 1.2275 | 0.01519 | -0.0361 | 80.8097
10.5 | 1.2707 | 0.01635 | -0.0367 | 77.7187
11.5 | 1.3162 | 0.01945 | -0.0304 | 67.671
12 | 1.3401 | 0.02135 | -0.0282 | 62.7681
12.5 | 1.3667 | 0.02316 | -0.0265 | 59.0112
13 | 1.3896 | 0.02529 | -0.0247 | 54.9466
13.5 | 1.4122 | 0.02756 | -0.0231 | 51.2409
14 | 1.4364 | 0.02981 | -0.0217 | 48.1852
14.5 | 1.4589 | 0.03228 | -0.0205 | 45.1952
15 | 1.4793 | 0.03497 | -0.0193 | 42.302
15.5 | 1.4979 | 0.03791 | -0.0182 | 39.512
16 | 1.5199 | 0.04057 | -0.0174 | 37.4636
16.5 | 1.5384 | 0.04367 | -0.0166 | 35.2278
17 | 1.5552 | 0.04698 | -0.016 | 33.1034
17.5 | 1.57 | 0.05056 | -0.0155 | 31.0522
18 | 1.583 | 0.05443 | -0.0151 | 29.0832
18.5 | 1.6002 | 0.05793 | -0.0151 | 27.623
19 | 1.6138 | 0.06198 | -0.0152 | 26.0374
19.5 | 1.6261 | 0.06625 | -0.0156 | 24.5449
20 | 1.6364 | 0.07081 | -0.0161 | 23.1097

## 83. Re 6M Mach 0.10 (1)
BIGFOIL.COM POLAR EXPORT
NACA64-418 a=0.5
NACA64-418 a=0.5 |  |  |  | Cl Max: | 1.623 | at alpha= | 14.5 | deg
JavaFoil+Calcfoil stall+Eppler ext transition |  |  |  | L/D Max: | 150.896 | at alpha= | 5 | deg
Re: | 6000000 |  |  | Cd Min: | 0.00519 | at alpha= | -1.5 | deg
Mach: | 0.1 |  |  | Cl=0 at alpha= | -2.6371 | deg
|  |  |  | @ Cl=0.1, Cd= | 0.0052036
|  |  |  | @ Cl=0.4, Cd= | 0.0053577
|  |  |  | @ Cl=0.6, Cd= | 0.0055305
alpha (deg) | Cl | Cd | Cm | Cl/Cd
-19 | -0.889 | 0.13985 | -0.016 | -6.355
-18.5 | -0.905 | 0.1322 | -0.017 | -6.849
-18 | -0.92 | 0.12387 | -0.018 | -7.43
-17.5 | -0.931 | 0.11895 | -0.018 | -7.826
-17 | -0.946 | 0.10725 | -0.019 | -8.818
-16.5 | -0.957 | 0.09753 | -0.021 | -9.812
-16 | -0.962 | 0.09111 | -0.021 | -10.559
-15.5 | -0.975 | 0.07727 | -0.023 | -12.625
-15 | -1.016 | 0.05009 | -0.027 | -20.274
-14.5 | -1.027 | 0.03928 | -0.028 | -26.135
-14 | -1.033 | 0.03065 | -0.03 | -33.7
-13.5 | -1.03 | 0.02523 | -0.031 | -40.83
-13 | -1.021 | 0.02116 | -0.032 | -48.25
-12.5 | -1.021 | 0.01478 | -0.034 | -69.073
-12 | -0.991 | 0.01368 | -0.035 | -72.44
-11.5 | -0.958 | 0.01269 | -0.036 | -75.517
-11 | -0.921 | 0.01197 | -0.037 | -76.934
-10.5 | -0.881 | 0.01132 | -0.037 | -77.85
-10 | -0.839 | 0.01075 | -0.038 | -78.011
-9.5 | -0.795 | 0.00991 | -0.039 | -80.183
-9 | -0.749 | 0.00964 | -0.04 | -77.657
-8.5 | -0.696 | 0.00919 | -0.041 | -75.8
-8 | -0.642 | 0.00892 | -0.042 | -72.029
-7.5 | -0.587 | 0.00866 | -0.042 | -67.743
-7 | -0.53 | 0.00834 | -0.043 | -63.493
-6.5 | -0.471 | 0.00813 | -0.044 | -57.993
-6 | -0.412 | 0.00795 | -0.044 | -51.819
-5.5 | -0.352 | 0.00775 | -0.045 | -45.436
-5 | -0.291 | 0.00758 | -0.046 | -38.459
-4.5 | -0.23 | 0.0074 | -0.047 | -31.14
-4 | -0.169 | 0.00721 | -0.047 | -23.439
-3.5 | -0.107 | 0.00634 | -0.048 | -16.904
-3 | -0.045 | 0.0057 | -0.049 | -7.908
-2.5 | 0.017 | 0.0052 | -0.05 | 3.305
-2 | 0.08 | 0.00521 | -0.05 | 15.306
-1.5 | 0.142 | 0.00519 | -0.051 | 27.427
-1 | 0.205 | 0.00524 | -0.052 | 39.088
-0.5 | 0.267 | 0.00522 | -0.053 | 51.134
0 | 0.33 | 0.0053 | -0.054 | 62.161
0.5 | 0.392 | 0.00535 | -0.054 | 73.24
1 | 0.454 | 0.00541 | -0.055 | 84.062
1.5 | 0.517 | 0.00544 | -0.056 | 94.914
2 | 0.579 | 0.0055 | -0.057 | 105.279
2.5 | 0.641 | 0.00559 | -0.057 | 114.803
3 | 0.704 | 0.00564 | -0.058 | 124.731
3.5 | 0.766 | 0.0058 | -0.059 | 131.993
4 | 0.828 | 0.00591 | -0.06 | 140.182
4.5 | 0.89 | 0.00606 | -0.06 | 146.814
5 | 0.945 | 0.00626 | -0.061 | 150.896
5.5 | 0.996 | 0.00733 | -0.061 | 135.726
6 | 1.049 | 0.00809 | -0.062 | 129.628
6.5 | 1.1 | 0.0091 | -0.062 | 120.965
7 | 1.15 | 0.01048 | -0.063 | 109.704
7.5 | 1.198 | 0.01219 | -0.063 | 98.302
8 | 1.245 | 0.01405 | -0.063 | 88.646
8.5 | 1.294 | 0.01472 | -0.064 | 87.922
9 | 1.339 | 0.01532 | -0.064 | 87.398
9.5 | 1.382 | 0.01618 | -0.065 | 85.413
10 | 1.422 | 0.01701 | -0.066 | 83.571
10.5 | 1.459 | 0.01794 | -0.066 | 81.294
11 | 1.493 | 0.01886 | -0.067 | 79.15
11.5 | 1.524 | 0.01988 | -0.067 | 76.654
12 | 1.551 | 0.02105 | -0.068 | 73.681
12.5 | 1.574 | 0.02222 | -0.068 | 70.841
13 | 1.594 | 0.02352 | -0.069 | 67.78
13.5 | 1.61 | 0.02489 | -0.069 | 64.692
14 | 1.62 | 0.02628 | -0.07 | 61.651
14.5 | 1.623 | 0.02803 | -0.07 | 57.921
15 | 1.622 | 0.0297 | -0.071 | 54.616
15.5 | 1.617 | 0.03145 | -0.071 | 51.416
16 | 1.607 | 0.03369 | -0.072 | 47.695
16.5 | 1.593 | 0.03557 | -0.072 | 44.775
17 | 1.574 | 0.03809 | -0.072 | 41.336
17.5 | 1.552 | 0.04091 | -0.073 | 37.948
18 | 1.527 | 0.04353 | -0.073 | 35.078
18.5 | 1.499 | 0.0464 | -0.073 | 32.304
19 | 1.465 | 0.04975 | -0.074 | 29.441
19.5 | 1.428 | 0.05255 | -0.074 | 27.163

## 84. Re 6M Mach 0.10 (2)
BIGFOIL.COM POLAR EXPORT
NACA64-418 a=0.5
NACA64-418 a=0.5 |  |  |  | Cl Max: | 1.6313 | at alpha= | 20 | deg
XFOIL ncrit=9 |  |  |  | L/D Max: | 166.023 | at alpha= | 4.5 | deg
Re: | 6000000 |  |  | Cd Min: | 0.07365 | at alpha= | 20 | deg
Mach: | 0.1 |  |  | Cl=0 at alpha= | -2.7084 | deg
|  |  |  | @ Cl=0.1, Cd= | 0.0051059
|  |  |  | @ Cl=0.4, Cd= | 0.0045511
|  |  |  | @ Cl=0.6, Cd= | 0.0047147
alpha (deg) | Cl | Cd | Cm | Cl/Cd
-20 | -1.4666 | 0.03928 | -0.0753 | -37.3371
-19.5 | -1.4697 | 0.03463 | -0.0753 | -42.4401
-19 | -1.4591 | 0.03122 | -0.0751 | -46.7361
-18.5 | -1.4498 | 0.02787 | -0.0744 | -52.0201
-18 | -1.4344 | 0.02515 | -0.0734 | -57.0338
-17.5 | -1.4154 | 0.02284 | -0.072 | -61.9702
-17 | -1.3933 | 0.02088 | -0.0704 | -66.7289
-16.5 | -1.369 | 0.01922 | -0.0685 | -71.2279
-16 | -1.3438 | 0.01778 | -0.0662 | -75.5793
-15.5 | -1.3176 | 0.01654 | -0.0635 | -79.6614
-15 | -1.2938 | 0.01541 | -0.06 | -83.9585
-14.5 | -1.2725 | 0.01449 | -0.0553 | -87.8192
-14 | -1.2405 | 0.0138 | -0.0518 | -89.8913
-13.5 | -1.198 | 0.01317 | -0.0501 | -90.9643
-13 | -1.1519 | 0.01261 | -0.0489 | -91.3481
-12.5 | -1.1031 | 0.01211 | -0.048 | -91.09
-12 | -1.0527 | 0.01166 | -0.0474 | -90.283
-11.5 | -1.001 | 0.01121 | -0.047 | -89.2953
-11 | -0.9491 | 0.01073 | -0.0465 | -88.4529
-10.5 | -0.8965 | 0.01025 | -0.0462 | -87.4634
-10 | -0.8423 | 0.00984 | -0.0462 | -85.5996
-9.5 | -0.7871 | 0.0095 | -0.0463 | -82.8526
-9 | -0.731 | 0.00919 | -0.0465 | -79.543
-8.5 | -0.6749 | 0.00886 | -0.0467 | -76.1738
-8 | -0.6183 | 0.00853 | -0.047 | -72.4853
-7.5 | -0.5609 | 0.00825 | -0.0474 | -67.9879
-7 | -0.503 | 0.00803 | -0.048 | -62.6401
-6.5 | -0.4452 | 0.00774 | -0.0485 | -57.5194
-6 | -0.3867 | 0.00752 | -0.0491 | -51.4229
-5.5 | -0.3282 | 0.00731 | -0.0497 | -44.8974
-5 | -0.2692 | 0.00711 | -0.0504 | -37.8622
-4.5 | -0.2102 | 0.00689 | -0.0511 | -30.508
-4 | -0.1515 | 0.00666 | -0.0519 | -22.7477
-3.5 | -0.093 | 0.00636 | -0.0526 | -14.6226
-3 | -0.034 | 0.00607 | -0.0534 | -5.6013
-2.5 | 0.0243 | 0.0057 | -0.0541 | 4.2632
-2 | 0.0824 | 0.00527 | -0.0549 | 15.6357
-1.5 | 0.1403 | 0.00473 | -0.0558 | 29.6617
-1 | 0.2001 | 0.00457 | -0.0567 | 43.7856
-0.5 | 0.2605 | 0.00456 | -0.0577 | 57.1272
0 | 0.3212 | 0.00453 | -0.0588 | 70.9051
0.5 | 0.3818 | 0.00453 | -0.0598 | 84.2826
1 | 0.4422 | 0.0046 | -0.0608 | 96.1304
1.5 | 0.5028 | 0.0046 | -0.0619 | 109.3043
2 | 0.5627 | 0.00469 | -0.0628 | 119.9787
2.5 | 0.6231 | 0.00473 | -0.0639 | 131.7336
3 | 0.6828 | 0.00482 | -0.0648 | 141.6598
3.5 | 0.742 | 0.00495 | -0.0657 | 149.899
4 | 0.8014 | 0.00504 | -0.0666 | 159.0079
4.5 | 0.86 | 0.00518 | -0.0674 | 166.0232
5 | 0.9144 | 0.00563 | -0.0676 | 162.4156
5.5 | 0.9582 | 0.00679 | -0.0662 | 141.1193
6 | 1.0043 | 0.00761 | -0.0651 | 131.9711
6.5 | 1.0465 | 0.00848 | -0.0634 | 123.408
7 | 1.0875 | 0.00924 | -0.0614 | 117.6948
7.5 | 1.1256 | 0.00995 | -0.0589 | 113.1256
8 | 1.1493 | 0.01066 | -0.0536 | 107.8143
8.5 | 1.163 | 0.0117 | -0.0472 | 99.4017
9 | 1.181 | 0.01296 | -0.0423 | 91.1265
9.5 | 1.2018 | 0.01435 | -0.0382 | 83.7491
10 | 1.2257 | 0.01568 | -0.0348 | 78.1696
11 | 1.2879 | 0.01846 | -0.0313 | 69.7671
11.5 | 1.3155 | 0.02013 | -0.0293 | 65.3502
12 | 1.3396 | 0.0221 | -0.0272 | 60.6154
12.5 | 1.3656 | 0.024 | -0.0254 | 56.9
13 | 1.3878 | 0.02629 | -0.0235 | 52.7881
13.5 | 1.4111 | 0.02859 | -0.022 | 49.3564
14 | 1.4359 | 0.03088 | -0.0206 | 46.4994
14.5 | 1.4581 | 0.03344 | -0.0194 | 43.6035
15 | 1.4776 | 0.0363 | -0.0182 | 40.7052
15.5 | 1.4965 | 0.0393 | -0.0171 | 38.0789
16 | 1.5166 | 0.04225 | -0.0162 | 35.8959
16.5 | 1.5354 | 0.04541 | -0.0155 | 33.8119
17 | 1.5533 | 0.04868 | -0.0148 | 31.9084
17.5 | 1.5672 | 0.05246 | -0.0143 | 29.8742
18 | 1.5802 | 0.05647 | -0.0141 | 27.983
18.5 | 1.5958 | 0.06031 | -0.0141 | 26.46
19 | 1.6103 | 0.06436 | -0.0142 | 25.0202
19.5 | 1.6231 | 0.06865 | -0.0146 | 23.6431
20 | 1.6313 | 0.07365 | -0.0153 | 22.1494

## 85. Re 6M Mach 0.25 (1)
BIGFOIL.COM POLAR EXPORT
NACA64-418 a=0.5
NACA64-418 a=0.5 |  |  |  | Cl Max: | 1.566 | at alpha= | 13.5 | deg
JavaFoil+Calcfoil stall+Eppler ext transition |  |  |  | L/D Max: | 150.186 | at alpha= | 5 | deg
Re: | 6000000 |  |  | Cd Min: | 0.00523 | at alpha= | -1.5 | deg
Mach: | 0.25 |  |  | Cl=0 at alpha= | -2.6406 | deg
|  |  |  | @ Cl=0.1, Cd= | 0.0052444
|  |  |  | @ Cl=0.4, Cd= | 0.0053877
|  |  |  | @ Cl=0.6, Cd= | 0.0056139
alpha (deg) | Cl | Cd | Cm | Cl/Cd
-17.5 | -0.693 | 0.142 | -0.016 | -4.88
-17 | -0.732 | 0.13215 | -0.016 | -5.542
-16.5 | -0.768 | 0.1241 | -0.017 | -6.187
-16 | -0.798 | 0.11537 | -0.018 | -6.918
-15.5 | -0.824 | 0.10772 | -0.019 | -7.647
-15 | -0.844 | 0.09945 | -0.02 | -8.487
-14.5 | -0.859 | 0.09191 | -0.021 | -9.342
-14 | -0.872 | 0.08156 | -0.023 | -10.698
-13.5 | -0.898 | 0.06225 | -0.026 | -14.429
-13 | -0.954 | 0.03212 | -0.032 | -29.714
-12.5 | -0.957 | 0.02593 | -0.033 | -36.899
-12 | -0.949 | 0.02077 | -0.034 | -45.689
-11.5 | -0.944 | 0.01439 | -0.036 | -65.634
-11 | -0.915 | 0.0131 | -0.037 | -69.854
-10.5 | -0.881 | 0.01222 | -0.038 | -72.054
-10 | -0.842 | 0.01152 | -0.039 | -73.083
-9.5 | -0.8 | 0.01089 | -0.04 | -73.449
-9 | -0.754 | 0.00962 | -0.041 | -78.398
-8.5 | -0.709 | 0.00972 | -0.042 | -72.97
-8 | -0.655 | 0.00928 | -0.043 | -70.657
-7.5 | -0.6 | 0.00894 | -0.043 | -67.102
-7 | -0.542 | 0.00859 | -0.044 | -63.09
-6.5 | -0.483 | 0.00832 | -0.045 | -58.087
-6 | -0.423 | 0.00812 | -0.046 | -52.054
-5.5 | -0.361 | 0.00794 | -0.046 | -45.513
-5 | -0.299 | 0.00776 | -0.047 | -38.564
-4.5 | -0.237 | 0.00749 | -0.048 | -31.575
-4 | -0.173 | 0.00737 | -0.049 | -23.538
-3.5 | -0.11 | 0.00678 | -0.05 | -16.225
-3 | -0.046 | 0.00581 | -0.05 | -7.971
-2.5 | 0.018 | 0.00524 | -0.051 | 3.369
-2 | 0.082 | 0.00525 | -0.052 | 15.618
-1.5 | 0.146 | 0.00523 | -0.053 | 27.97
-1 | 0.21 | 0.00528 | -0.053 | 39.861
-0.5 | 0.275 | 0.00533 | -0.054 | 51.494
0 | 0.339 | 0.00534 | -0.055 | 63.465
0.5 | 0.403 | 0.00539 | -0.056 | 74.782
1 | 0.467 | 0.00546 | -0.057 | 85.539
1.5 | 0.531 | 0.00554 | -0.057 | 95.932
2 | 0.595 | 0.00561 | -0.058 | 106
2.5 | 0.659 | 0.00566 | -0.059 | 116.439
3 | 0.723 | 0.00573 | -0.06 | 126.159
3.5 | 0.787 | 0.00593 | -0.06 | 132.8
4 | 0.851 | 0.00605 | -0.061 | 140.522
4.5 | 0.914 | 0.0062 | -0.062 | 147.506
5 | 0.971 | 0.00646 | -0.063 | 150.186
5.5 | 1.018 | 0.00769 | -0.063 | 132.474
6 | 1.073 | 0.00853 | -0.063 | 125.735
6.5 | 1.125 | 0.00974 | -0.064 | 115.513
7 | 1.174 | 0.01142 | -0.064 | 102.863
7.5 | 1.224 | 0.01295 | -0.064 | 94.53
8 | 1.271 | 0.01494 | -0.065 | 85.097
8.5 | 1.319 | 0.01573 | -0.065 | 83.858
9 | 1.363 | 0.01645 | -0.066 | 82.823
9.5 | 1.403 | 0.01736 | -0.067 | 80.834
10 | 1.44 | 0.01834 | -0.067 | 78.536
10.5 | 1.473 | 0.0194 | -0.068 | 75.93
11 | 1.502 | 0.02049 | -0.068 | 73.281
11.5 | 1.525 | 0.02168 | -0.069 | 70.371
12 | 1.544 | 0.02308 | -0.069 | 66.902
12.5 | 1.557 | 0.02448 | -0.07 | 63.616
13 | 1.565 | 0.02607 | -0.07 | 60.022
13.5 | 1.566 | 0.02776 | -0.071 | 56.433
14 | 1.558 | 0.02956 | -0.071 | 52.71
14.5 | 1.54 | 0.03167 | -0.072 | 48.627
15 | 1.515 | 0.03387 | -0.072 | 44.721
15.5 | 1.481 | 0.03663 | -0.073 | 40.42
16 | 1.44 | 0.03928 | -0.073 | 36.666
16.5 | 1.392 | 0.04237 | -0.073 | 32.866
17 | 1.338 | 0.04578 | -0.073 | 29.218
17.5 | 1.276 | 0.05017 | -0.074 | 25.43
18 | 1.208 | 0.05501 | -0.074 | 21.964
18.5 | 1.135 | 0.06134 | -0.074 | 18.498

## 86. Re 6M Mach 0.25 (2)
BIGFOIL.COM POLAR EXPORT
NACA64-418 a=0.5
NACA64-418 a=0.5 |  |  |  | Cl Max: | 1.5961 | at alpha= | 20 | deg
XFOIL ncrit=9 |  |  |  | L/D Max: | 169.355 | at alpha= | 4.5 | deg
Re: | 6000000 |  |  | Cd Min: | 0.09053 | at alpha= | 20 | deg
Mach: | 0.25 |  |  | Cl=0 at alpha= | -2.7168 | deg
|  |  |  | @ Cl=0.1, Cd= | 0.0052197
|  |  |  | @ Cl=0.4, Cd= | 0.0046207
|  |  |  | @ Cl=0.6, Cd= | 0.0047583
alpha (deg) | Cl | Cd | Cm | Cl/Cd
-20 | -1.2572 | 0.07502 | -0.0698 | -16.7582
-19 | -1.3006 | 0.05608 | -0.0802 | -23.1919
-18.5 | -1.3408 | 0.0461 | -0.0844 | -29.0846
-18 | -1.3829 | 0.03713 | -0.0866 | -37.2448
-17 | -1.3683 | 0.0289 | -0.0858 | -47.346
-16.5 | -1.3528 | 0.02575 | -0.0845 | -52.5359
-16 | -1.333 | 0.02308 | -0.0827 | -57.7556
-15.5 | -1.3095 | 0.02087 | -0.0806 | -62.7456
-15 | -1.2825 | 0.01904 | -0.0781 | -67.3582
-14.5 | -1.2554 | 0.01742 | -0.0751 | -72.0666
-14 | -1.2274 | 0.01607 | -0.0717 | -76.3783
-13.5 | -1.2042 | 0.01481 | -0.067 | -81.3099
-13 | -1.18 | 0.01397 | -0.0613 | -84.4667
-12.5 | -1.1361 | 0.01326 | -0.0586 | -85.6787
-12 | -1.0875 | 0.01264 | -0.0566 | -86.0364
-11.5 | -1.0365 | 0.01203 | -0.055 | -86.1596
-11 | -0.983 | 0.01151 | -0.0537 | -85.404
-10.5 | -0.9283 | 0.01098 | -0.0527 | -84.5446
-10 | -0.8737 | 0.01042 | -0.0518 | -83.8484
-9.5 | -0.817 | 0.00994 | -0.0512 | -82.1932
-9 | -0.759 | 0.00955 | -0.0508 | -79.4764
-8.5 | -0.7 | 0.00922 | -0.0507 | -75.9219
-8 | -0.641 | 0.00884 | -0.0506 | -72.5113
-7.5 | -0.5817 | 0.00849 | -0.0506 | -68.5159
-7 | -0.5215 | 0.00821 | -0.0509 | -63.5201
-6.5 | -0.4609 | 0.00794 | -0.0512 | -58.0479
-6 | -0.4004 | 0.00767 | -0.0516 | -52.2034
-5.5 | -0.3393 | 0.00746 | -0.0521 | -45.4826
-5 | -0.2782 | 0.00721 | -0.0526 | -38.5853
-4.5 | -0.217 | 0.007 | -0.0532 | -31
-4 | -0.1558 | 0.0068 | -0.0539 | -22.9118
-3.5 | -0.0952 | 0.00645 | -0.0546 | -14.7597
-3 | -0.0341 | 0.00618 | -0.0553 | -5.5178
-2.5 | 0.0261 | 0.00581 | -0.056 | 4.4923
-2 | 0.0864 | 0.00535 | -0.0569 | 16.1495
-1.5 | 0.1459 | 0.00478 | -0.0576 | 30.523
-1 | 0.2077 | 0.00464 | -0.0586 | 44.7629
-0.5 | 0.2705 | 0.00459 | -0.0597 | 58.9325
0 | 0.3332 | 0.00458 | -0.0607 | 72.7511
0.5 | 0.3958 | 0.00462 | -0.0618 | 85.671
1 | 0.4587 | 0.00463 | -0.0629 | 99.0713
1.5 | 0.5214 | 0.00467 | -0.0639 | 111.6488
2 | 0.5837 | 0.00474 | -0.0649 | 123.1435
2.5 | 0.6462 | 0.00481 | -0.0659 | 134.3451
3 | 0.7083 | 0.00489 | -0.0669 | 144.8466
3.5 | 0.7698 | 0.00503 | -0.0677 | 153.0417
4 | 0.8314 | 0.00513 | -0.0686 | 162.0663
4.5 | 0.8925 | 0.00527 | -0.0693 | 169.3548
5 | 0.9492 | 0.00571 | -0.0694 | 166.2347
6 | 1.0351 | 0.00793 | -0.0654 | 130.5296
6.5 | 1.0735 | 0.00891 | -0.0625 | 120.4826
7 | 1.1087 | 0.00975 | -0.059 | 113.7128
7.5 | 1.1237 | 0.01059 | -0.0518 | 106.1095
8 | 1.14 | 0.0118 | -0.0458 | 96.6102
8.5 | 1.1561 | 0.01336 | -0.0405 | 86.5344
9 | 1.173 | 0.01516 | -0.0359 | 77.3747
9.5 | 1.1948 | 0.01688 | -0.0321 | 70.782
10 | 1.2177 | 0.01858 | -0.0287 | 65.5382
11 | 1.2824 | 0.02219 | -0.0259 | 57.7918
11.5 | 1.3068 | 0.02441 | -0.0236 | 53.5354
12 | 1.3333 | 0.02665 | -0.0217 | 50.03
12.5 | 1.3578 | 0.02911 | -0.0198 | 46.6438
13 | 1.3804 | 0.03184 | -0.0181 | 43.3543
13.5 | 1.4047 | 0.0345 | -0.0166 | 40.7159
14 | 1.426 | 0.0375 | -0.0151 | 38.0267
14.5 | 1.4452 | 0.04074 | -0.0137 | 35.4737
15 | 1.4653 | 0.04402 | -0.0125 | 33.2871
15.5 | 1.4858 | 0.04735 | -0.0115 | 31.3791
16 | 1.5042 | 0.05092 | -0.0105 | 29.5405
16.5 | 1.5198 | 0.05493 | -0.0098 | 27.6679
17 | 1.5336 | 0.05924 | -0.0094 | 25.8879
17.5 | 1.5493 | 0.06352 | -0.0092 | 24.3907
18 | 1.5626 | 0.06819 | -0.0093 | 22.9154
18.5 | 1.5743 | 0.07315 | -0.0097 | 21.5215
19 | 1.5846 | 0.07844 | -0.0104 | 20.2014
19.5 | 1.5883 | 0.08464 | -0.0115 | 18.7654
20 | 1.5961 | 0.09053 | -0.0129 | 17.6306

## 87. Re 6M Mach 0.50 (1)
BIGFOIL.COM POLAR EXPORT
NACA64-418 a=0.5
NACA64-418 a=0.5 |  |  |  | Cl Max: | 1.411 | at alpha= | 9 | deg
JavaFoil+Calcfoil stall+Eppler ext transition |  |  |  | L/D Max: | 146.043 | at alpha= | 5 | deg
Re: | 6000000 |  |  | Cd Min: | 0.00548 | at alpha= | -1.5 | deg
Mach: | 0.5 |  |  | Cl=0 at alpha= | -2.6389 | deg
|  |  |  | @ Cl=0.1, Cd= | 0.0055066
|  |  |  | @ Cl=0.4, Cd= | 0.0056889
|  |  |  | @ Cl=0.6, Cd= | 0.0059744
alpha (deg) | Cl | Cd | Cm | Cl/Cd
-20 | -0.988 | 0.15269 | -0.018 | -6.47
-19.5 | -0.964 | 0.15548 | -0.019 | -6.201
-19 | -0.935 | 0.14634 | -0.019 | -6.391
-18.5 | -0.905 | 0.14249 | -0.019 | -6.351
-18 | -0.874 | 0.14057 | -0.018 | -6.22
-17.5 | -0.846 | 0.13198 | -0.019 | -6.411
-17 | -0.821 | 0.13087 | -0.02 | -6.277
-16.5 | -0.791 | 0.12523 | -0.02 | -6.317
-16 | -0.761 | 0.12041 | -0.019 | -6.319
-15.5 | -0.732 | 0.11727 | -0.019 | -6.243
-15 | -0.704 | 0.11193 | -0.02 | -6.29
-14.5 | -0.677 | 0.10917 | -0.021 | -6.205
-14 | -0.647 | 0.10342 | -0.02 | -6.26
-13.5 | -0.618 | 0.10134 | -0.02 | -6.1
-13 | -0.591 | 0.0887 | -0.021 | -6.658
-12.5 | -0.563 | 0.08151 | -0.022 | -6.91
-12 | -0.533 | 0.0896 | -0.021 | -5.954
-11.5 | -0.505 | 0.08395 | -0.021 | -6.014
-11 | -0.477 | 0.0736 | -0.022 | -6.482
-10.5 | -0.448 | 0.07869 | -0.022 | -5.699
-10 | -0.42 | 0.07648 | -0.021 | -5.485
-9.5 | -0.391 | 0.07031 | -0.021 | -5.56
-9 | -0.677 | 0.01579 | -0.044 | -42.864
-8.5 | -0.69 | 0.01303 | -0.046 | -52.939
-8 | -0.667 | 0.01195 | -0.047 | -55.808
-7.5 | -0.628 | 0.01103 | -0.048 | -56.942
-7 | -0.579 | 0.01035 | -0.049 | -55.922
-6.5 | -0.524 | 0.00914 | -0.05 | -57.314
-6 | -0.465 | 0.0092 | -0.051 | -50.501
-5.5 | -0.399 | 0.0088 | -0.052 | -45.369
-5 | -0.332 | 0.00841 | -0.053 | -39.421
-4.5 | -0.263 | 0.00821 | -0.054 | -32.008
-4 | -0.193 | 0.00789 | -0.055 | -24.478
-3.5 | -0.123 | 0.00765 | -0.055 | -16.033
-3 | -0.052 | 0.00638 | -0.056 | -8.099
-2.5 | 0.02 | 0.00583 | -0.057 | 3.379
-2 | 0.092 | 0.00551 | -0.058 | 16.609
-1.5 | 0.163 | 0.00548 | -0.059 | 29.793
-1 | 0.235 | 0.00555 | -0.06 | 42.399
-0.5 | 0.307 | 0.00557 | -0.061 | 55.093
0 | 0.379 | 0.00568 | -0.061 | 66.633
0.5 | 0.45 | 0.00571 | -0.062 | 78.887
1 | 0.522 | 0.00588 | -0.063 | 88.758
1.5 | 0.594 | 0.00596 | -0.064 | 99.542
2 | 0.665 | 0.00613 | -0.065 | 108.505
2.5 | 0.733 | 0.00567 | -0.065 | 129.267
3 | 0.802 | 0.00636 | -0.066 | 126.025
3.5 | 0.87 | 0.00655 | -0.067 | 132.798
4 | 0.939 | 0.00679 | -0.068 | 138.39
4.5 | 1.007 | 0.00704 | -0.068 | 143.117
5 | 1.063 | 0.00728 | -0.069 | 146.043
5.5 | 1.117 | 0.00966 | -0.069 | 115.722
6 | 1.173 | 0.01116 | -0.069 | 105.134
6.5 | 1.225 | 0.01366 | -0.07 | 89.705
7 | 1.273 | 0.01741 | -0.07 | 73.123
7.5 | 1.321 | 0.01856 | -0.071 | 71.148
8 | 1.362 | 0.01986 | -0.071 | 68.595
8.5 | 1.396 | 0.02136 | -0.072 | 65.338
9 | 1.411 | 0.02289 | -0.073 | 61.633
9.5 | 1.401 | 0.02475 | -0.073 | 56.618
10 | 1.343 | 0.02706 | -0.074 | 49.624
10.5 | 1.037 | 0.03152 | -0.074 | 32.89
11 | 0.895 | 0.03265 | -0.075 | 27.403
11.5 | 0.915 | 0.03912 | -0.074 | 23.382
12 | 0.955 | 0.03619 | -0.076 | 26.385
12.5 | 0.981 | 0.04094 | -0.076 | 23.948
13 | 0.987 | 0.05352 | -0.074 | 18.438
13.5 | 0.903 | 0.1008 | -0.042 | 8.957
14 | 1.052 | 0.05502 | -0.076 | 19.115

## 88. Re 6M Mach 0.50 (2)
BIGFOIL.COM POLAR EXPORT
NACA64-418 a=0.5
NACA64-418 a=0.5 |  |  |  | Cl Max: | 1.3819 | at alpha= | 14.5 | deg
XFOIL ncrit=9 |  |  |  | L/D Max: | 179.935 | at alpha= | 5 | deg
Re: | 6000000 |  |  | Cd Min: | 0.18923 | at alpha= | 19.5 | deg
Mach: | 0.5 |  |  | Cl=0 at alpha= | -2.7583 | deg
|  |  |  | @ Cl=0.1, Cd= | 0.0058334
|  |  |  | @ Cl=0.4, Cd= | 0.0048633
|  |  |  | @ Cl=0.6, Cd= | 0.0049958
alpha (deg) | Cl | Cd | Cm | Cl/Cd
-14.5 | -0.6016 | 0.10387 | -0.0608 | -5.7919
-13.5 | -0.6654 | 0.0769 | -0.0799 | -8.6528
-13 | -0.6983 | 0.06379 | -0.0894 | -10.9469
-12.5 | -0.7253 | 0.05296 | -0.0967 | -13.6952
-12 | -0.7399 | 0.04467 | -0.1009 | -16.5637
-11.5 | -0.7737 | 0.03604 | -0.1041 | -21.4678
-11 | -0.7953 | 0.02923 | -0.1046 | -27.2083
-10.5 | -0.8046 | 0.02389 | -0.1028 | -33.6794
-10 | -0.8097 | 0.01944 | -0.099 | -41.6512
-9.5 | -0.8104 | 0.01592 | -0.0931 | -50.9045
-9 | -0.8058 | 0.01357 | -0.0847 | -59.381
-8.5 | -0.7793 | 0.01209 | -0.077 | -64.4582
-8 | -0.7272 | 0.01094 | -0.0725 | -66.4717
-7.5 | -0.6654 | 0.01008 | -0.0693 | -66.0119
-7 | -0.5985 | 0.00947 | -0.0672 | -63.1996
-6.5 | -0.5303 | 0.0089 | -0.0655 | -59.5843
-6 | -0.4597 | 0.00848 | -0.0645 | -54.2099
-5.5 | -0.3886 | 0.00814 | -0.0639 | -47.7396
-5 | -0.3175 | 0.00781 | -0.0635 | -40.653
-4.5 | -0.2458 | 0.00752 | -0.0635 | -32.6862
-4 | -0.1745 | 0.00729 | -0.0637 | -23.9369
-3.5 | -0.1035 | 0.00702 | -0.064 | -14.7436
-3 | -0.0336 | 0.00664 | -0.0644 | -5.0602
-2.5 | 0.0359 | 0.00628 | -0.0649 | 5.7166
-2 | 0.1048 | 0.0058 | -0.0655 | 18.069
-1 | 0.2426 | 0.00488 | -0.0671 | 49.7131
-0.5 | 0.3153 | 0.00485 | -0.0683 | 65.0103
0 | 0.3879 | 0.00485 | -0.0694 | 79.9794
0.5 | 0.4604 | 0.00493 | -0.0706 | 93.3874
1 | 0.5331 | 0.00495 | -0.0718 | 107.697
1.5 | 0.6062 | 0.005 | -0.0729 | 121.24
2 | 0.6789 | 0.00509 | -0.074 | 133.3792
2.5 | 0.7514 | 0.00518 | -0.0749 | 145.0579
3 | 0.8244 | 0.00525 | -0.0758 | 157.0286
4 | 0.968 | 0.00559 | -0.0768 | 173.1664
5 | 1.1066 | 0.00615 | -0.0764 | 179.935
6 | 1.118 | 0.00956 | -0.0565 | 116.9456
6.5 | 1.1113 | 0.01204 | -0.0468 | 92.3007
7 | 1.11 | 0.015 | -0.0392 | 74
7.5 | 1.1163 | 0.01797 | -0.0331 | 62.1202
8 | 1.1215 | 0.02126 | -0.0275 | 52.7516
9 | 1.1337 | 0.0285 | -0.0181 | 39.7789
9.5 | 1.1545 | 0.03162 | -0.0149 | 36.5117
10 | 1.1791 | 0.03462 | -0.0119 | 34.0583
10.5 | 1.2512 | 0.03862 | -0.0186 | 32.3977
11.5 | 1.2733 | 0.04495 | -0.0079 | 28.327
12 | 1.2974 | 0.0488 | -0.0058 | 26.5861
12.5 | 1.3188 | 0.053 | -0.0038 | 24.883
13 | 1.3414 | 0.05738 | -0.0021 | 23.3775
13.5 | 1.3606 | 0.0622 | -0.0007 | 21.8746
14 | 1.3746 | 0.06777 | 0.0003 | 20.2833
14.5 | 1.3819 | 0.07421 | 0.0006 | 18.6215
15 | 1.3798 | 0.08195 | 0 | 16.8371
15.5 | 1.3704 | 0.09085 | -0.0017 | 15.0842
16 | 1.3531 | 0.10109 | -0.0048 | 13.3851
16.5 | 1.333 | 0.11225 | -0.0093 | 11.8753
17 | 1.3125 | 0.12393 | -0.015 | 10.5907
17.5 | 1.2908 | 0.13631 | -0.0219 | 9.4696
18 | 1.2697 | 0.14898 | -0.0297 | 8.5226
18.5 | 1.2469 | 0.16234 | -0.0386 | 7.6808
19 | 1.2261 | 0.17583 | -0.048 | 6.9732
19.5 | 1.2079 | 0.18923 | -0.0576 | 6.3832

## 89. Re 7M Mach 0.00 (1)
BIGFOIL.COM POLAR EXPORT
NACA64-418 a=0.5
NACA64-418 a=0.5 |  |  |  | Cl Max: | 1.637 | at alpha= | 15 | deg
JavaFoil+Calcfoil stall+Eppler ext transition |  |  |  | L/D Max: | 149.283 | at alpha= | 4.5 | deg
Re: | 7000000 |  |  | Cd Min: | 0.00511 | at alpha= | -1.5 | deg
Mach: | 0 |  |  | Cl=0 at alpha= | -2.6371 | deg
|  |  |  | @ Cl=0.1, Cd= | 0.0051167
|  |  |  | @ Cl=0.4, Cd= | 0.0052213
|  |  |  | @ Cl=0.6, Cd= | 0.005411
alpha (deg) | Cl | Cd | Cm | Cl/Cd
-19.5 | -0.915 | 0.14092 | -0.016 | -6.492
-19 | -0.929 | 0.13366 | -0.017 | -6.951
-18.5 | -0.943 | 0.12463 | -0.018 | -7.569
-18 | -0.956 | 0.11621 | -0.018 | -8.227
-17.5 | -0.963 | 0.11137 | -0.019 | -8.651
-17 | -0.98 | 0.09683 | -0.021 | -10.116
-16.5 | -0.998 | 0.08112 | -0.022 | -12.301
-16 | -1.035 | 0.05571 | -0.025 | -18.586
-15.5 | -1.037 | 0.05046 | -0.026 | -20.557
-15 | -1.046 | 0.04093 | -0.028 | -25.55
-14.5 | -1.053 | 0.03232 | -0.029 | -32.569
-14 | -1.052 | 0.02642 | -0.03 | -39.825
-13.5 | -1.05 | 0.02099 | -0.032 | -49.99
-13 | -1.031 | 0.01913 | -0.032 | -53.902
-12.5 | -1.026 | 0.01402 | -0.034 | -73.202
-12 | -0.995 | 0.01303 | -0.035 | -76.362
-11.5 | -0.961 | 0.01169 | -0.036 | -82.216
-11 | -0.923 | 0.0114 | -0.036 | -80.959
-10.5 | -0.882 | 0.01086 | -0.037 | -81.24
-10 | -0.839 | 0.00963 | -0.038 | -87.193
-9.5 | -0.797 | 0.00967 | -0.039 | -82.471
-9 | -0.747 | 0.00925 | -0.04 | -80.713
-8.5 | -0.694 | 0.00893 | -0.041 | -77.674
-8 | -0.64 | 0.00868 | -0.041 | -73.729
-7.5 | -0.584 | 0.00838 | -0.042 | -69.73
-7 | -0.527 | 0.00817 | -0.043 | -64.538
-6.5 | -0.469 | 0.00792 | -0.044 | -59.259
-6 | -0.41 | 0.00775 | -0.044 | -52.943
-5.5 | -0.35 | 0.00758 | -0.045 | -46.238
-5 | -0.29 | 0.00742 | -0.046 | -39.113
-4.5 | -0.229 | 0.00721 | -0.046 | -31.793
-4 | -0.168 | 0.00705 | -0.047 | -23.838
-3.5 | -0.107 | 0.00655 | -0.048 | -16.272
-3 | -0.045 | 0.00578 | -0.049 | -7.758
-2.5 | 0.017 | 0.00547 | -0.049 | 3.125
-2 | 0.079 | 0.00512 | -0.05 | 15.505
-1.5 | 0.142 | 0.00511 | -0.051 | 27.717
-1 | 0.204 | 0.00515 | -0.052 | 39.515
-0.5 | 0.266 | 0.00515 | -0.052 | 51.616
0 | 0.328 | 0.00519 | -0.053 | 63.165
0.5 | 0.39 | 0.00521 | -0.054 | 74.87
1 | 0.452 | 0.00528 | -0.055 | 85.56
1.5 | 0.514 | 0.00535 | -0.055 | 96.128
2 | 0.576 | 0.00538 | -0.056 | 107.189
2.5 | 0.638 | 0.00546 | -0.057 | 116.901
3 | 0.7 | 0.00557 | -0.058 | 125.588
3.5 | 0.762 | 0.00568 | -0.059 | 134.02
4 | 0.824 | 0.00579 | -0.059 | 142.166
4.5 | 0.885 | 0.00593 | -0.06 | 149.283
5 | 0.936 | 0.00653 | -0.06 | 143.376
5.5 | 0.99 | 0.00756 | -0.061 | 131.036
6 | 1.044 | 0.00828 | -0.061 | 126.048
6.5 | 1.095 | 0.0094 | -0.062 | 116.532
7 | 1.144 | 0.01096 | -0.062 | 104.367
7.5 | 1.195 | 0.01182 | -0.063 | 101.05
8 | 1.242 | 0.01353 | -0.063 | 91.836
8.5 | 1.291 | 0.01419 | -0.064 | 90.959
9 | 1.336 | 0.01489 | -0.064 | 89.73
9.5 | 1.379 | 0.01557 | -0.065 | 88.598
10 | 1.419 | 0.01637 | -0.065 | 86.73
10.5 | 1.457 | 0.01724 | -0.066 | 84.536
11 | 1.492 | 0.01807 | -0.066 | 82.583
11.5 | 1.524 | 0.01909 | -0.067 | 79.8
12 | 1.552 | 0.02013 | -0.068 | 77.114
12.5 | 1.577 | 0.02124 | -0.068 | 74.257
13 | 1.599 | 0.02244 | -0.069 | 71.243
13.5 | 1.617 | 0.02374 | -0.069 | 68.102
14 | 1.628 | 0.02519 | -0.07 | 64.642
14.5 | 1.635 | 0.02667 | -0.07 | 61.282
15 | 1.637 | 0.02826 | -0.071 | 57.929
15.5 | 1.635 | 0.02986 | -0.071 | 54.742
16 | 1.628 | 0.03173 | -0.071 | 51.313
16.5 | 1.618 | 0.03374 | -0.072 | 47.95
17 | 1.604 | 0.03594 | -0.072 | 44.624
17.5 | 1.586 | 0.03852 | -0.073 | 41.176
18 | 1.566 | 0.04091 | -0.073 | 38.272
18.5 | 1.542 | 0.04388 | -0.073 | 35.136
19 | 1.513 | 0.04671 | -0.074 | 32.39
19.5 | 1.481 | 0.04949 | -0.074 | 29.919
20 | 1.446 | 0.05271 | -0.074 | 27.437

## 90. Re 7M Mach 0.00 (2)
BIGFOIL.COM POLAR EXPORT
NACA64-418 a=0.5
NACA64-418 a=0.5 |  |  |  | Cl Max: | 1.6525 | at alpha= | 20 | deg
XFOIL ncrit=9 |  |  |  | L/D Max: | 166.53 | at alpha= | 4.5 | deg
Re: | 7000000 |  |  | Cd Min: | 0.06879 | at alpha= | 20 | deg
Mach: | 0 |  |  | Cl=0 at alpha= | -2.7079 | deg
|  |  |  | @ Cl=0.1, Cd= | 0.0051148
|  |  |  | @ Cl=0.4, Cd= | 0.00443
|  |  |  | @ Cl=0.6, Cd= | 0.0045977
alpha (deg) | Cl | Cd | Cm | Cl/Cd
-20 | -1.4984 | 0.03468 | -0.073 | -43.2065
-19.5 | -1.5006 | 0.03035 | -0.0726 | -49.4432
-19 | -1.4865 | 0.02749 | -0.072 | -54.0742
-18.5 | -1.4731 | 0.02473 | -0.0709 | -59.5673
-18 | -1.4574 | 0.02231 | -0.0695 | -65.325
-17.5 | -1.4372 | 0.02036 | -0.0678 | -70.5894
-17 | -1.4148 | 0.0187 | -0.0658 | -75.6578
-16.5 | -1.39 | 0.01733 | -0.0635 | -80.2077
-16 | -1.3644 | 0.01616 | -0.0608 | -84.4307
-15.5 | -1.3388 | 0.01518 | -0.0576 | -88.195
-15 | -1.3144 | 0.01442 | -0.0535 | -91.1512
-14.5 | -1.284 | 0.01376 | -0.05 | -93.314
-13.5 | -1.1989 | 0.01251 | -0.047 | -95.8353
-13 | -1.1518 | 0.01198 | -0.0461 | -96.1436
-12.5 | -1.1023 | 0.01151 | -0.0455 | -95.7689
-12 | -1.0514 | 0.01108 | -0.0452 | -94.8917
-11.5 | -0.9993 | 0.01069 | -0.045 | -93.4799
-11 | -0.9462 | 0.01031 | -0.0449 | -91.775
-10.5 | -0.8934 | 0.00986 | -0.0448 | -90.6085
-10 | -0.8394 | 0.00948 | -0.0448 | -88.5443
-9.5 | -0.7844 | 0.00913 | -0.045 | -85.9146
-9 | -0.7286 | 0.00884 | -0.0454 | -82.4208
-8.5 | -0.6721 | 0.00857 | -0.0458 | -78.4247
-8 | -0.6159 | 0.00824 | -0.0461 | -74.7451
-7.5 | -0.5589 | 0.00798 | -0.0466 | -70.0376
-7 | -0.5012 | 0.00776 | -0.0472 | -64.5876
-6.5 | -0.4435 | 0.00751 | -0.0478 | -59.0546
-6 | -0.3855 | 0.0073 | -0.0485 | -52.8082
-5.5 | -0.327 | 0.0071 | -0.0492 | -46.0563
-5 | -0.2684 | 0.0069 | -0.0499 | -38.8986
-4.5 | -0.2098 | 0.00671 | -0.0507 | -31.2668
-4 | -0.1512 | 0.0065 | -0.0514 | -23.2615
-3.5 | -0.0928 | 0.00619 | -0.0522 | -14.9919
-3 | -0.034 | 0.00596 | -0.053 | -5.7047
-2.5 | 0.0242 | 0.00564 | -0.0538 | 4.2908
-2 | 0.0826 | 0.00525 | -0.0547 | 15.7333
-1.5 | 0.1405 | 0.0048 | -0.0555 | 29.2708
-1 | 0.199 | 0.00449 | -0.0564 | 44.3207
-0.5 | 0.2591 | 0.00441 | -0.0574 | 58.7528
0 | 0.3195 | 0.00442 | -0.0585 | 72.2851
0.5 | 0.3795 | 0.00443 | -0.0595 | 85.6659
1 | 0.4398 | 0.00443 | -0.0606 | 99.2777
1.5 | 0.4997 | 0.0045 | -0.0616 | 111.0444
2 | 0.5597 | 0.00453 | -0.0626 | 123.5541
2.5 | 0.6192 | 0.00463 | -0.0636 | 133.7365
3 | 0.6789 | 0.00469 | -0.0646 | 144.7548
3.5 | 0.7378 | 0.00481 | -0.0655 | 153.3888
4 | 0.7966 | 0.00493 | -0.0663 | 161.5822
4.5 | 0.8543 | 0.00513 | -0.0671 | 166.5302
5 | 0.903 | 0.00603 | -0.0666 | 149.7512
5.5 | 0.9494 | 0.00694 | -0.0656 | 136.8012
6 | 0.9962 | 0.00768 | -0.0647 | 129.7135
6.5 | 1.0405 | 0.00843 | -0.0634 | 123.4282
7 | 1.0837 | 0.00911 | -0.0618 | 118.9572
7.5 | 1.1245 | 0.00974 | -0.0598 | 115.4517
8 | 1.1589 | 0.01042 | -0.0567 | 111.2188
8.5 | 1.1706 | 0.01127 | -0.0495 | 103.8687
9 | 1.1892 | 0.01237 | -0.0445 | 96.1358
9.5 | 1.2134 | 0.0135 | -0.0408 | 89.8815
10 | 1.2401 | 0.01465 | -0.0376 | 84.6485
10.5 | 1.2637 | 0.01595 | -0.0343 | 79.2288
11 | 1.3006 | 0.01707 | -0.0335 | 76.1921
11.5 | 1.3274 | 0.01868 | -0.0313 | 71.06
12 | 1.3544 | 0.02036 | -0.0293 | 66.5226
12.5 | 1.3803 | 0.02217 | -0.0275 | 62.2598
13 | 1.4016 | 0.02436 | -0.0254 | 57.5369
13.5 | 1.4279 | 0.02634 | -0.024 | 54.2103
14 | 1.4516 | 0.02857 | -0.0226 | 50.8085
14.5 | 1.4737 | 0.03104 | -0.0212 | 47.4774
15 | 1.4936 | 0.03372 | -0.0199 | 44.2942
15.5 | 1.5152 | 0.03638 | -0.0189 | 41.6493
16 | 1.5349 | 0.03922 | -0.018 | 39.1356
16.5 | 1.5533 | 0.04226 | -0.0171 | 36.7558
17 | 1.5699 | 0.04551 | -0.0163 | 34.4957
17.5 | 1.5856 | 0.04891 | -0.0157 | 32.4187
18 | 1.6015 | 0.05246 | -0.0153 | 30.528
18.5 | 1.6168 | 0.05612 | -0.0152 | 28.8097
19 | 1.6311 | 0.05998 | -0.0152 | 27.1941
19.5 | 1.6444 | 0.06403 | -0.0154 | 25.6817
20 | 1.6525 | 0.06879 | -0.0159 | 24.0224

## 91. Re 7M Mach 0.10 (1)
BIGFOIL.COM POLAR EXPORT
NACA64-418 a=0.5
NACA64-418 a=0.5 |  |  |  | Cl Max: | 1.625 | at alpha= | 14.5 | deg
JavaFoil+Calcfoil stall+Eppler ext transition |  |  |  | L/D Max: | 149.727 | at alpha= | 5 | deg
Re: | 7000000 |  |  | Cd Min: | 0.00509 | at alpha= | -1.5 | deg
Mach: | 0.1 |  |  | Cl=0 at alpha= | -2.6371 | deg
|  |  |  | @ Cl=0.1, Cd= | 0.0051036
|  |  |  | @ Cl=0.4, Cd= | 0.005249
|  |  |  | @ Cl=0.6, Cd= | 0.0054169
alpha (deg) | Cl | Cd | Cm | Cl/Cd
-19 | -0.89 | 0.13801 | -0.017 | -6.449
-18.5 | -0.907 | 0.13012 | -0.017 | -6.968
-18 | -0.922 | 0.12141 | -0.018 | -7.597
-17.5 | -0.933 | 0.11673 | -0.018 | -7.992
-17 | -0.949 | 0.10418 | -0.02 | -9.105
-16.5 | -0.962 | 0.09338 | -0.021 | -10.3
-16 | -0.968 | 0.08621 | -0.022 | -11.233
-15.5 | -0.99 | 0.06816 | -0.024 | -14.525
-15 | -1.023 | 0.04624 | -0.027 | -22.124
-14.5 | -1.033 | 0.03644 | -0.029 | -28.339
-14 | -1.038 | 0.02868 | -0.03 | -36.209
-13.5 | -1.034 | 0.02383 | -0.031 | -43.411
-13 | -1.024 | 0.02015 | -0.032 | -50.827
-12.5 | -1.023 | 0.01399 | -0.034 | -73.121
-12 | -0.993 | 0.01328 | -0.035 | -74.773
-11.5 | -0.96 | 0.01224 | -0.036 | -78.427
-11 | -0.923 | 0.01157 | -0.037 | -79.791
-10.5 | -0.883 | 0.01099 | -0.037 | -80.343
-10 | -0.84 | 0.00927 | -0.038 | -90.664
-9.5 | -0.8 | 0.0097 | -0.039 | -82.398
-9 | -0.749 | 0.00938 | -0.04 | -79.878
-8.5 | -0.697 | 0.00897 | -0.041 | -77.614
-8 | -0.642 | 0.00871 | -0.042 | -73.704
-7.5 | -0.587 | 0.00839 | -0.042 | -69.931
-7 | -0.53 | 0.00818 | -0.043 | -64.741
-6.5 | -0.471 | 0.00793 | -0.044 | -59.468
-6 | -0.412 | 0.00782 | -0.044 | -52.716
-5.5 | -0.352 | 0.00759 | -0.045 | -46.367
-5 | -0.291 | 0.00742 | -0.046 | -39.271
-4.5 | -0.23 | 0.00724 | -0.047 | -31.836
-4 | -0.169 | 0.00711 | -0.047 | -23.747
-3.5 | -0.107 | 0.00663 | -0.048 | -16.146
-3 | -0.045 | 0.00583 | -0.049 | -7.734
-2.5 | 0.017 | 0.0055 | -0.05 | 3.122
-2 | 0.08 | 0.00511 | -0.05 | 15.619
-1.5 | 0.142 | 0.00509 | -0.051 | 27.937
-1 | 0.205 | 0.00515 | -0.052 | 39.782
-0.5 | 0.267 | 0.00515 | -0.053 | 51.915
0 | 0.33 | 0.00519 | -0.054 | 63.53
0.5 | 0.392 | 0.00524 | -0.054 | 74.801
1 | 0.454 | 0.00531 | -0.055 | 85.634
1.5 | 0.517 | 0.00534 | -0.056 | 96.733
2 | 0.579 | 0.0054 | -0.057 | 107.258
2.5 | 0.641 | 0.00545 | -0.057 | 117.632
3 | 0.704 | 0.00557 | -0.058 | 126.376
3.5 | 0.766 | 0.00574 | -0.059 | 133.515
4 | 0.828 | 0.00578 | -0.06 | 143.147
4.5 | 0.89 | 0.00597 | -0.06 | 148.944
5 | 0.94 | 0.00628 | -0.061 | 149.727
5.5 | 0.994 | 0.0076 | -0.061 | 130.892
6 | 1.048 | 0.00836 | -0.062 | 125.358
6.5 | 1.099 | 0.00951 | -0.062 | 115.554
7 | 1.149 | 0.01109 | -0.062 | 103.598
7.5 | 1.2 | 0.01196 | -0.063 | 100.335
8 | 1.247 | 0.01367 | -0.063 | 91.233
8.5 | 1.295 | 0.01435 | -0.064 | 90.3
9 | 1.341 | 0.01506 | -0.065 | 89.032
9.5 | 1.383 | 0.01576 | -0.065 | 87.776
10 | 1.423 | 0.01653 | -0.066 | 86.131
10.5 | 1.46 | 0.01744 | -0.066 | 83.766
11 | 1.494 | 0.01837 | -0.067 | 81.331
11.5 | 1.525 | 0.01938 | -0.067 | 78.716
12 | 1.553 | 0.02043 | -0.068 | 75.998
12.5 | 1.576 | 0.02158 | -0.068 | 73.028
13 | 1.596 | 0.02282 | -0.069 | 69.937
13.5 | 1.612 | 0.02418 | -0.069 | 66.676
14 | 1.622 | 0.0256 | -0.07 | 63.339
14.5 | 1.625 | 0.02719 | -0.07 | 59.787
15 | 1.624 | 0.02885 | -0.071 | 56.299
15.5 | 1.619 | 0.03073 | -0.071 | 52.683
16 | 1.609 | 0.03272 | -0.072 | 49.16
16.5 | 1.594 | 0.03484 | -0.072 | 45.755
17 | 1.577 | 0.03693 | -0.072 | 42.684
17.5 | 1.554 | 0.03964 | -0.073 | 39.215
18 | 1.529 | 0.04215 | -0.073 | 36.275
18.5 | 1.5 | 0.04533 | -0.073 | 33.102
19 | 1.467 | 0.04826 | -0.074 | 30.391
19.5 | 1.429 | 0.0513 | -0.074 | 27.858

## 92. Re 7M Mach 0.10 (2)
BIGFOIL.COM POLAR EXPORT
NACA64-418 a=0.5
NACA64-418 a=0.5 |  |  |  | Cl Max: | 1.6443 | at alpha= | 20 | deg
XFOIL ncrit=9 |  |  |  | L/D Max: | 162.348 | at alpha= | 4 | deg
Re: | 7000000 |  |  | Cd Min: | 0.07199 | at alpha= | 20 | deg
Mach: | 0.1 |  |  | Cl=0 at alpha= | -2.709 | deg
|  |  |  | @ Cl=0.1, Cd= | 0.0051382
|  |  |  | @ Cl=0.4, Cd= | 0.0044441
|  |  |  | @ Cl=0.6, Cd= | 0.0046009
alpha (deg) | Cl | Cd | Cm | Cl/Cd
-20 | -1.4363 | 0.04226 | -0.0745 | -33.9872
-19.5 | -1.479 | 0.03383 | -0.0753 | -43.7186
-19 | -1.4654 | 0.03065 | -0.0751 | -47.8108
-18.5 | -1.466 | 0.02662 | -0.0741 | -55.0714
-18 | -1.4511 | 0.02394 | -0.0729 | -60.614
-17.5 | -1.4327 | 0.02169 | -0.0713 | -66.0535
-17 | -1.4133 | 0.01969 | -0.0692 | -71.7776
-16.5 | -1.3893 | 0.01812 | -0.067 | -76.6722
-16 | -1.3638 | 0.01678 | -0.0645 | -81.2753
-15.5 | -1.3379 | 0.01567 | -0.0614 | -85.3797
-15 | -1.3118 | 0.01478 | -0.0578 | -88.7551
-14.5 | -1.2875 | 0.0141 | -0.0531 | -91.3121
-14 | -1.2491 | 0.0134 | -0.0507 | -93.2164
-13.5 | -1.2058 | 0.01275 | -0.0491 | -94.5725
-13 | -1.1592 | 0.01217 | -0.0479 | -95.2506
-12.5 | -1.1099 | 0.01167 | -0.0471 | -95.1071
-12 | -1.0589 | 0.01122 | -0.0466 | -94.3761
-11.5 | -1.0065 | 0.0108 | -0.0462 | -93.1944
-11 | -0.9531 | 0.01042 | -0.046 | -91.4683
-10.5 | -0.8996 | 0.00998 | -0.0458 | -90.1403
-10 | -0.8454 | 0.00957 | -0.0458 | -88.3386
-9.5 | -0.79 | 0.0092 | -0.0459 | -85.8696
-9 | -0.7338 | 0.0089 | -0.0461 | -82.4494
-8.5 | -0.6768 | 0.00863 | -0.0464 | -78.4241
-8 | -0.6201 | 0.00829 | -0.0468 | -74.801
-7.5 | -0.5627 | 0.00802 | -0.0472 | -70.1621
-7 | -0.5046 | 0.00779 | -0.0477 | -64.7754
-6.5 | -0.4464 | 0.00754 | -0.0483 | -59.2042
-6 | -0.388 | 0.00733 | -0.0489 | -52.9332
-5.5 | -0.3291 | 0.00713 | -0.0496 | -46.1571
-5 | -0.2701 | 0.00691 | -0.0503 | -39.0883
-4.5 | -0.211 | 0.00673 | -0.051 | -31.3522
-4 | -0.152 | 0.00651 | -0.0518 | -23.3487
-3.5 | -0.0932 | 0.00621 | -0.0525 | -15.0081
-3 | -0.0341 | 0.00597 | -0.0533 | -5.7119
-2.5 | 0.0245 | 0.00565 | -0.0541 | 4.3363
-2 | 0.0833 | 0.00527 | -0.055 | 15.8065
-1.5 | 0.1416 | 0.00481 | -0.0559 | 29.4387
-1 | 0.2004 | 0.0045 | -0.0568 | 44.5333
-0.5 | 0.2609 | 0.00442 | -0.0578 | 59.0271
0 | 0.3217 | 0.00443 | -0.0588 | 72.6185
0.5 | 0.3821 | 0.00445 | -0.0599 | 85.8652
1 | 0.4428 | 0.00443 | -0.0609 | 99.9549
1.5 | 0.503 | 0.00451 | -0.0619 | 111.5299
2 | 0.5635 | 0.00454 | -0.063 | 124.1189
2.5 | 0.6234 | 0.00464 | -0.0639 | 134.3534
3 | 0.6835 | 0.0047 | -0.0649 | 145.4255
3.5 | 0.7428 | 0.00482 | -0.0658 | 154.1079
4 | 0.802 | 0.00494 | -0.0667 | 162.3482
5 | 0.9091 | 0.00604 | -0.0669 | 150.5132
5.5 | 0.9554 | 0.00698 | -0.0658 | 136.8768
6 | 1.002 | 0.00773 | -0.0648 | 129.6248
6.5 | 1.0457 | 0.00851 | -0.0633 | 122.879
7 | 1.0887 | 0.00919 | -0.0616 | 118.4657
7.5 | 1.1284 | 0.00984 | -0.0593 | 114.6748
8 | 1.1558 | 0.01051 | -0.0547 | 109.9715
8.5 | 1.1686 | 0.0115 | -0.048 | 101.6174
9 | 1.1879 | 0.01268 | -0.0432 | 93.683
9.5 | 1.2121 | 0.01388 | -0.0395 | 87.3271
10 | 1.239 | 0.01509 | -0.0364 | 82.1074
10.5 | 1.2623 | 0.01647 | -0.033 | 76.6424
11 | 1.2998 | 0.01768 | -0.0324 | 73.5181
11.5 | 1.3258 | 0.01941 | -0.0301 | 68.305
12 | 1.353 | 0.02115 | -0.0281 | 63.9716
12.5 | 1.3784 | 0.02306 | -0.0262 | 59.7745
13 | 1.4011 | 0.02526 | -0.0243 | 55.4671
13.5 | 1.4268 | 0.02737 | -0.0229 | 52.1301
14 | 1.4495 | 0.02978 | -0.0214 | 48.6736
14.5 | 1.4708 | 0.03239 | -0.02 | 45.4091
15 | 1.4911 | 0.03514 | -0.0188 | 42.4331
15.5 | 1.5134 | 0.03782 | -0.0178 | 40.0159
16 | 1.5336 | 0.04065 | -0.0167 | 37.7269
16.5 | 1.5515 | 0.04383 | -0.0159 | 35.3981
17 | 1.5665 | 0.04736 | -0.0151 | 33.0764
17.5 | 1.5819 | 0.05094 | -0.0145 | 31.0542
18 | 1.5984 | 0.05454 | -0.0142 | 29.3069
18.5 | 1.6153 | 0.0581 | -0.0141 | 27.8021
19 | 1.628 | 0.06229 | -0.0141 | 26.1358
19.5 | 1.6372 | 0.06696 | -0.0145 | 24.4504
20 | 1.6443 | 0.07199 | -0.015 | 22.8407

## 93. Re 7M Mach 0.25 (1)
BIGFOIL.COM POLAR EXPORT
NACA64-418 a=0.5
NACA64-418 a=0.5 |  |  |  | Cl Max: | 1.568 | at alpha= | 13.5 | deg
JavaFoil+Calcfoil stall+Eppler ext transition |  |  |  | L/D Max: | 149.088 | at alpha= | 4.5 | deg
Re: | 7000000 |  |  | Cd Min: | 0.00514 | at alpha= | -2 | deg
Mach: | 0.25 |  |  | Cl=0 at alpha= | -2.6406 | deg
|  |  |  | @ Cl=0.1, Cd= | 0.0051569
|  |  |  | @ Cl=0.4, Cd= | 0.0052962
|  |  |  | @ Cl=0.6, Cd= | 0.0054755
alpha (deg) | Cl | Cd | Cm | Cl/Cd
-17.5 | -0.693 | 0.14015 | -0.016 | -4.946
-17 | -0.733 | 0.13108 | -0.017 | -5.591
-16.5 | -0.768 | 0.12275 | -0.017 | -6.259
-16 | -0.799 | 0.11459 | -0.018 | -6.971
-15.5 | -0.825 | 0.10612 | -0.019 | -7.77
-15 | -0.845 | 0.0977 | -0.02 | -8.652
-14.5 | -0.861 | 0.08999 | -0.021 | -9.565
-14 | -0.877 | 0.07827 | -0.023 | -11.203
-13.5 | -0.928 | 0.04743 | -0.029 | -19.565
-13 | -0.96 | 0.02976 | -0.032 | -32.274
-12.5 | -0.961 | 0.02432 | -0.033 | -39.529
-12 | -0.952 | 0.01978 | -0.035 | -48.127
-11.5 | -0.946 | 0.0139 | -0.036 | -68.073
-11 | -0.917 | 0.01263 | -0.037 | -72.632
-10.5 | -0.882 | 0.0118 | -0.038 | -74.752
-10 | -0.843 | 0.01117 | -0.039 | -75.479
-9.5 | -0.801 | 0.01055 | -0.04 | -75.954
-9 | -0.756 | 0.00976 | -0.041 | -77.433
-8.5 | -0.709 | 0.00946 | -0.042 | -74.992
-8 | -0.655 | 0.00903 | -0.043 | -72.578
-7.5 | -0.6 | 0.00871 | -0.043 | -68.871
-7 | -0.542 | 0.00842 | -0.044 | -64.361
-6.5 | -0.483 | 0.00816 | -0.045 | -59.227
-6 | -0.422 | 0.00796 | -0.046 | -53.101
-5.5 | -0.361 | 0.00777 | -0.046 | -46.457
-5 | -0.299 | 0.0076 | -0.047 | -39.385
-4.5 | -0.237 | 0.00739 | -0.048 | -32.013
-4 | -0.173 | 0.00724 | -0.049 | -23.964
-3.5 | -0.11 | 0.00672 | -0.05 | -16.368
-3 | -0.046 | 0.00598 | -0.05 | -7.743
-2.5 | 0.018 | 0.00558 | -0.051 | 3.165
-2 | 0.082 | 0.00514 | -0.052 | 15.942
-1.5 | 0.146 | 0.0052 | -0.053 | 28.124
-1 | 0.21 | 0.00518 | -0.053 | 40.591
-0.5 | 0.275 | 0.00522 | -0.054 | 52.578
0 | 0.339 | 0.00522 | -0.055 | 64.934
0.5 | 0.403 | 0.0053 | -0.056 | 76.075
1 | 0.467 | 0.00535 | -0.057 | 87.21
1.5 | 0.531 | 0.00544 | -0.057 | 97.54
2 | 0.595 | 0.00547 | -0.058 | 108.778
2.5 | 0.659 | 0.00554 | -0.059 | 118.936
3 | 0.723 | 0.00569 | -0.06 | 127.056
3.5 | 0.787 | 0.00582 | -0.06 | 135.298
4 | 0.851 | 0.00593 | -0.061 | 143.477
4.5 | 0.914 | 0.00613 | -0.062 | 149.088
5 | 0.961 | 0.00726 | -0.062 | 132.327
5.5 | 1.017 | 0.00794 | -0.063 | 128.123
6 | 1.072 | 0.00885 | -0.063 | 121.036
6.5 | 1.124 | 0.01014 | -0.063 | 110.786
7 | 1.174 | 0.01177 | -0.064 | 99.751
7.5 | 1.223 | 0.01382 | -0.064 | 88.464
8 | 1.272 | 0.01454 | -0.065 | 87.507
8.5 | 1.32 | 0.01533 | -0.066 | 86.119
9 | 1.364 | 0.01615 | -0.066 | 84.457
9.5 | 1.405 | 0.01692 | -0.067 | 83.017
10 | 1.442 | 0.01787 | -0.067 | 80.662
10.5 | 1.475 | 0.01891 | -0.068 | 77.986
11 | 1.503 | 0.01999 | -0.068 | 75.22
11.5 | 1.527 | 0.02114 | -0.069 | 72.25
12 | 1.546 | 0.02251 | -0.069 | 68.681
12.5 | 1.559 | 0.02378 | -0.07 | 65.574
13 | 1.566 | 0.02546 | -0.07 | 61.522
13.5 | 1.568 | 0.02705 | -0.071 | 57.971
14 | 1.56 | 0.02887 | -0.071 | 54.035
14.5 | 1.542 | 0.03086 | -0.072 | 49.96
15 | 1.516 | 0.03314 | -0.072 | 45.755
15.5 | 1.483 | 0.03547 | -0.073 | 41.798
16 | 1.442 | 0.03826 | -0.073 | 37.685
16.5 | 1.394 | 0.04125 | -0.073 | 33.798
17 | 1.34 | 0.04433 | -0.074 | 30.219
17.5 | 1.278 | 0.0487 | -0.074 | 26.235
18 | 1.21 | 0.0534 | -0.074 | 22.659
18.5 | 1.136 | 0.05945 | -0.074 | 19.117

## 94. Re 7M Mach 0.25 (2)
BIGFOIL.COM POLAR EXPORT
NACA64-418 a=0.5
NACA64-418 a=0.5 |  |  |  | Cl Max: | 1.6167 | at alpha= | 20 | deg
XFOIL ncrit=9 |  |  |  | L/D Max: | 171.382 | at alpha= | 4.5 | deg
Re: | 7000000 |  |  | Cd Min: | 0.08791 | at alpha= | 20 | deg
Mach: | 0.25 |  |  | Cl=0 at alpha= | -2.718 | deg
|  |  |  | @ Cl=0.1, Cd= | 0.0052542
|  |  |  | @ Cl=0.4, Cd= | 0.00449
|  |  |  | @ Cl=0.6, Cd= | 0.004625
alpha (deg) | Cl | Cd | Cm | Cl/Cd
-20 | -1.2745 | 0.07284 | -0.0714 | -17.4973
-19.5 | -1.3121 | 0.06136 | -0.0781 | -21.3836
-19 | -1.3153 | 0.05451 | -0.0812 | -24.1295
-18.5 | -1.3395 | 0.04614 | -0.0845 | -29.0312
-18 | -1.3595 | 0.03893 | -0.0863 | -34.9217
-17.5 | -1.3428 | 0.03525 | -0.0863 | -38.0936
-17 | -1.391 | 0.02725 | -0.0858 | -51.0459
-16.5 | -1.3721 | 0.02442 | -0.0842 | -56.1876
-16 | -1.3525 | 0.02185 | -0.0822 | -61.8993
-15.5 | -1.3307 | 0.01963 | -0.0796 | -67.7891
-15 | -1.3049 | 0.01788 | -0.0768 | -72.981
-14.5 | -1.2772 | 0.0164 | -0.0735 | -77.878
-14 | -1.248 | 0.01525 | -0.0697 | -81.8361
-13.5 | -1.2205 | 0.01431 | -0.065 | -85.29
-13 | -1.1917 | 0.01348 | -0.0599 | -88.405
-12.5 | -1.1466 | 0.01276 | -0.0574 | -89.8589
-12 | -1.0967 | 0.01213 | -0.0555 | -90.4122
-11.5 | -1.0442 | 0.01158 | -0.054 | -90.1727
-11 | -0.9897 | 0.01106 | -0.0529 | -89.4846
-10.5 | -0.9338 | 0.0106 | -0.052 | -88.0943
-10 | -0.877 | 0.01015 | -0.0514 | -86.4039
-9.5 | -0.8205 | 0.00964 | -0.0507 | -85.1141
-8.5 | -0.703 | 0.00891 | -0.0503 | -78.9001
-8 | -0.6431 | 0.00861 | -0.0503 | -74.6922
-7.5 | -0.5837 | 0.00826 | -0.0504 | -70.6659
-7 | -0.5233 | 0.00796 | -0.0506 | -65.7412
-6.5 | -0.4624 | 0.00773 | -0.051 | -59.8189
-6 | -0.4018 | 0.00747 | -0.0514 | -53.7885
-5.5 | -0.3404 | 0.00724 | -0.0519 | -47.0166
-5 | -0.2792 | 0.00702 | -0.0525 | -39.7721
-4.5 | -0.2178 | 0.00684 | -0.0531 | -31.8421
-4 | -0.1563 | 0.00662 | -0.0538 | -23.6103
-3.5 | -0.0954 | 0.00632 | -0.0545 | -15.0949
-3 | -0.0344 | 0.00607 | -0.0553 | -5.6672
-2.5 | 0.0266 | 0.00574 | -0.0561 | 4.6341
-2 | 0.0872 | 0.00535 | -0.0569 | 16.2991
-1.5 | 0.1473 | 0.0049 | -0.0577 | 30.0612
-1 | 0.2082 | 0.00453 | -0.0587 | 45.9603
-0.5 | 0.2708 | 0.00446 | -0.0597 | 60.7175
0 | 0.3336 | 0.0045 | -0.0608 | 74.1333
0.5 | 0.3964 | 0.00449 | -0.0619 | 88.2851
1 | 0.4592 | 0.00449 | -0.0629 | 102.2717
1.5 | 0.5217 | 0.00458 | -0.064 | 113.9083
2 | 0.5845 | 0.0046 | -0.065 | 127.0652
2.5 | 0.6466 | 0.0047 | -0.066 | 137.5745
3.5 | 0.7708 | 0.00489 | -0.0679 | 157.6278
4.5 | 0.8929 | 0.00521 | -0.0694 | 171.382
5 | 0.9432 | 0.0061 | -0.0686 | 154.623
5.5 | 0.9878 | 0.00718 | -0.0669 | 137.5766
6 | 1.0332 | 0.00802 | -0.0651 | 128.8279
7 | 1.1103 | 0.00968 | -0.0592 | 114.7004
7.5 | 1.129 | 0.01044 | -0.0526 | 108.1418
8 | 1.1444 | 0.01162 | -0.0463 | 98.4854
8.5 | 1.1615 | 0.01311 | -0.0411 | 88.5965
9 | 1.1812 | 0.01475 | -0.0367 | 80.0814
9.5 | 1.2046 | 0.01638 | -0.0331 | 73.5409
10 | 1.2316 | 0.01792 | -0.0301 | 68.7277
10.5 | 1.2535 | 0.01959 | -0.0264 | 63.9867
11.5 | 1.3205 | 0.02347 | -0.0245 | 56.2633
12 | 1.3461 | 0.02573 | -0.0225 | 52.3164
12.5 | 1.3701 | 0.02821 | -0.0205 | 48.5679
13 | 1.396 | 0.03068 | -0.0189 | 45.502
13.5 | 1.4197 | 0.03337 | -0.0173 | 42.5442
14 | 1.4395 | 0.03641 | -0.0156 | 39.5358
14.5 | 1.4612 | 0.03942 | -0.0142 | 37.0675
15 | 1.4843 | 0.04234 | -0.013 | 35.0567
15.5 | 1.5032 | 0.04576 | -0.0118 | 32.8497
16 | 1.5178 | 0.04961 | -0.0107 | 30.5946
16.5 | 1.5346 | 0.05346 | -0.0099 | 28.7056
17 | 1.5518 | 0.05738 | -0.0094 | 27.0443
17.5 | 1.5686 | 0.06144 | -0.0091 | 25.5306
18 | 1.5827 | 0.06594 | -0.009 | 24.0021
18.5 | 1.5918 | 0.07109 | -0.0093 | 22.3913
19 | 1.5997 | 0.07659 | -0.0099 | 20.8865
19.5 | 1.6102 | 0.08194 | -0.0107 | 19.651
20 | 1.6167 | 0.08791 | -0.012 | 18.3904

## 95. Re 7M Mach 0.50 (1)
BIGFOIL.COM POLAR EXPORT
NACA64-418 a=0.5
NACA64-418 a=0.5 |  |  |  | Cl Max: | 1.413 | at alpha= | 9 | deg
JavaFoil+Calcfoil stall+Eppler ext transition |  |  |  | L/D Max: | 146.403 | at alpha= | 4.5 | deg
Re: | 7000000 |  |  | Cd Min: | 0.0054 | at alpha= | -2 | deg
Mach: | 0.5 |  |  | Cl=0 at alpha= | -2.6389 | deg
|  |  |  | @ Cl=0.1, Cd= | 0.0054011
|  |  |  | @ Cl=0.4, Cd= | 0.0055684
|  |  |  | @ Cl=0.6, Cd= | 0.0058144
alpha (deg) | Cl | Cd | Cm | Cl/Cd
-20 | -0.988 | 0.15159 | -0.018 | -6.518
-19.5 | -0.964 | 0.15473 | -0.019 | -6.233
-19 | -0.937 | 0.14283 | -0.019 | -6.561
-18.5 | -0.906 | 0.13996 | -0.019 | -6.472
-18 | -0.875 | 0.13817 | -0.019 | -6.33
-17.5 | -0.846 | 0.13065 | -0.019 | -6.478
-17 | -0.822 | 0.12966 | -0.02 | -6.34
-16.5 | -0.793 | 0.12284 | -0.02 | -6.456
-16 | -0.762 | 0.11953 | -0.02 | -6.378
-15.5 | -0.732 | 0.11464 | -0.019 | -6.387
-15 | -0.704 | 0.11164 | -0.02 | -6.308
-14.5 | -0.678 | 0.10673 | -0.021 | -6.351
-14 | -0.648 | 0.10045 | -0.02 | -6.45
-13.5 | -0.619 | 0.09577 | -0.02 | -6.462
-13 | -0.592 | 0.0872 | -0.021 | -6.784
-12.5 | -0.566 | 0.07853 | -0.023 | -7.205
-12 | -0.534 | 0.08906 | -0.021 | -5.991
-11.5 | -0.505 | 0.08134 | -0.021 | -6.21
-11 | -0.478 | 0.07297 | -0.023 | -6.548
-10.5 | -0.448 | 0.07753 | -0.022 | -5.785
-10 | -0.42 | 0.07609 | -0.022 | -5.514
-9.5 | -0.391 | 0.06945 | -0.022 | -5.63
-9 | -0.679 | 0.01505 | -0.044 | -45.152
-8.5 | -0.691 | 0.01265 | -0.046 | -54.617
-8 | -0.668 | 0.01157 | -0.047 | -57.758
-7.5 | -0.629 | 0.01069 | -0.048 | -58.845
-7 | -0.58 | 0.0101 | -0.049 | -57.433
-6.5 | -0.525 | 0.00932 | -0.05 | -56.344
-6 | -0.465 | 0.00893 | -0.051 | -52.011
-5.5 | -0.399 | 0.00857 | -0.052 | -46.559
-5 | -0.332 | 0.00824 | -0.053 | -40.266
-4.5 | -0.263 | 0.00801 | -0.054 | -32.815
-4 | -0.193 | 0.00775 | -0.055 | -24.918
-3.5 | -0.123 | 0.00751 | -0.055 | -16.33
-3 | -0.052 | 0.0069 | -0.056 | -7.486
-2.5 | 0.02 | 0.00591 | -0.057 | 3.336
-2 | 0.092 | 0.0054 | -0.058 | 16.97
-1.5 | 0.163 | 0.00541 | -0.059 | 30.2
-1 | 0.235 | 0.00544 | -0.06 | 43.264
-0.5 | 0.307 | 0.00547 | -0.061 | 56.106
0 | 0.379 | 0.00553 | -0.061 | 68.469
0.5 | 0.45 | 0.00566 | -0.062 | 79.592
1 | 0.522 | 0.0057 | -0.063 | 91.568
1.5 | 0.594 | 0.0058 | -0.064 | 102.297
2 | 0.665 | 0.00597 | -0.065 | 111.526
2.5 | 0.737 | 0.00613 | -0.066 | 120.241
3 | 0.802 | 0.00627 | -0.066 | 127.89
3.5 | 0.871 | 0.00643 | -0.067 | 135.392
4 | 0.94 | 0.00665 | -0.068 | 141.229
4.5 | 1.008 | 0.00689 | -0.068 | 146.403
5 | 1.056 | 0.00887 | -0.068 | 119.028
5.5 | 1.116 | 0.00999 | -0.069 | 111.789
6 | 1.172 | 0.01175 | -0.069 | 99.745
6.5 | 1.225 | 0.01424 | -0.07 | 85.989
7 | 1.274 | 0.01696 | -0.07 | 75.124
7.5 | 1.322 | 0.01809 | -0.071 | 73.084
8 | 1.364 | 0.01936 | -0.072 | 70.424
8.5 | 1.397 | 0.02084 | -0.072 | 67.049
9 | 1.413 | 0.02241 | -0.073 | 63.027
9.5 | 1.403 | 0.0241 | -0.073 | 58.214
10 | 1.344 | 0.02628 | -0.074 | 51.156
10.5 | 1.038 | 0.03063 | -0.074 | 33.889
11 | 0.896 | 0.0317 | -0.075 | 28.261
11.5 | 0.919 | 0.03719 | -0.075 | 24.719
12 | 0.956 | 0.03528 | -0.076 | 27.093
12.5 | 0.982 | 0.03984 | -0.076 | 24.659
13 | 1 | 0.04778 | -0.075 | 20.936
13.5 | 0.911 | 0.09659 | -0.049 | 9.427
14 | 1.062 | 0.05014 | -0.077 | 21.185

## 96. Re 7M Mach 0.50 (2)
BIGFOIL.COM POLAR EXPORT
NACA64-418 a=0.5
NACA64-418 a=0.5 |  |  |  | Cl Max: | 1.4017 | at alpha= | 14.5 | deg
XFOIL ncrit=9 |  |  |  | L/D Max: | 185.409 | at alpha= | 4.5 | deg
Re: | 7000000 |  |  | Cd Min: | 0.18732 | at alpha= | 19.5 | deg
Mach: | 0.5 |  |  | Cl=0 at alpha= | -2.7579 | deg
|  |  |  | @ Cl=0.1, Cd= | 0.005782
|  |  |  | @ Cl=0.4, Cd= | 0.0047416
|  |  |  | @ Cl=0.6, Cd= | 0.0048441
alpha (deg) | Cl | Cd | Cm | Cl/Cd
-14.5 | -0.6291 | 0.09994 | -0.0642 | -6.2948
-14 | -0.6556 | 0.08722 | -0.0732 | -7.5166
-13.5 | -0.6781 | 0.07504 | -0.0816 | -9.0365
-13 | -0.7066 | 0.06263 | -0.0906 | -11.2821
-12.5 | -0.7344 | 0.05189 | -0.0977 | -14.153
-12 | -0.7682 | 0.04228 | -0.1028 | -18.1693
-11 | -0.8229 | 0.02742 | -0.1052 | -30.0109
-10.5 | -0.8331 | 0.02224 | -0.1027 | -37.4595
-10 | -0.8369 | 0.01809 | -0.0982 | -46.2631
-9.5 | -0.837 | 0.01486 | -0.0914 | -56.3257
-9 | -0.8311 | 0.01301 | -0.0819 | -63.8816
-8.5 | -0.7925 | 0.01152 | -0.0757 | -68.7934
-8 | -0.7361 | 0.01046 | -0.0715 | -70.3728
-7.5 | -0.6718 | 0.0097 | -0.0686 | -69.2577
-7 | -0.6033 | 0.00913 | -0.0666 | -66.0789
-6.5 | -0.5335 | 0.00862 | -0.0651 | -61.891
-6 | -0.4625 | 0.00822 | -0.0642 | -56.2652
-5.5 | -0.3907 | 0.00791 | -0.0636 | -49.3932
-5 | -0.3191 | 0.00757 | -0.0633 | -42.1532
-4.5 | -0.2471 | 0.00733 | -0.0633 | -33.7108
-4 | -0.1756 | 0.0071 | -0.0635 | -24.7324
-3.5 | -0.104 | 0.00684 | -0.0639 | -15.2047
-3 | -0.0338 | 0.00652 | -0.0644 | -5.184
-2 | 0.1058 | 0.00575 | -0.0656 | 18.4
-1.5 | 0.174 | 0.00521 | -0.0663 | 33.3973
-1 | 0.2434 | 0.00475 | -0.0672 | 51.2421
-0.5 | 0.316 | 0.00471 | -0.0684 | 67.0913
0 | 0.3886 | 0.00474 | -0.0695 | 81.9831
0.5 | 0.4613 | 0.00475 | -0.0707 | 97.1158
1 | 0.5344 | 0.00479 | -0.0719 | 111.5658
1.5 | 0.6072 | 0.00485 | -0.0731 | 125.1959
2 | 0.6798 | 0.00495 | -0.0741 | 137.3333
2.5 | 0.7533 | 0.00501 | -0.0752 | 150.3593
3 | 0.8257 | 0.00513 | -0.076 | 160.9552
3.5 | 0.899 | 0.00522 | -0.0768 | 172.2222
4 | 0.9708 | 0.00541 | -0.0772 | 179.4455
4.5 | 1.042 | 0.00562 | -0.0774 | 185.4093
5 | 1.1005 | 0.00636 | -0.0756 | 173.0346
6 | 1.1099 | 0.00972 | -0.0554 | 114.1872
6.5 | 1.1043 | 0.01224 | -0.046 | 90.2206
7 | 1.1095 | 0.01496 | -0.0391 | 74.1644
7.5 | 1.1178 | 0.01784 | -0.0331 | 62.657
8 | 1.1279 | 0.02088 | -0.0279 | 54.0182
8.5 | 1.1327 | 0.02439 | -0.0228 | 46.4412
9 | 1.1427 | 0.02794 | -0.0185 | 40.8984
9.5 | 1.1665 | 0.03089 | -0.0154 | 37.763
10 | 1.1918 | 0.0339 | -0.0124 | 35.1563
10.5 | 1.2181 | 0.03677 | -0.0094 | 33.1275
12 | 1.3122 | 0.04771 | -0.0059 | 27.5037
12.5 | 1.3381 | 0.0515 | -0.0038 | 25.9825
13 | 1.3607 | 0.05579 | -0.0019 | 24.3897
13.5 | 1.3796 | 0.06056 | -0.0003 | 22.7807
14 | 1.3929 | 0.06609 | 0.0009 | 21.0758
14.5 | 1.4017 | 0.07231 | 0.0015 | 19.3846
15 | 1.3981 | 0.08011 | 0.001 | 17.4523
15.5 | 1.3879 | 0.08898 | -0.0005 | 15.5979
16 | 1.3701 | 0.09917 | -0.0035 | 13.8157
16.5 | 1.3499 | 0.11024 | -0.0079 | 12.2451
17 | 1.3287 | 0.12192 | -0.0134 | 10.8981
17.5 | 1.3046 | 0.13451 | -0.0204 | 9.6989
18 | 1.2794 | 0.14763 | -0.0285 | 8.6663
18.5 | 1.2568 | 0.16092 | -0.0373 | 7.8101
19 | 1.2373 | 0.17416 | -0.0465 | 7.1044
19.5 | 1.22 | 0.18732 | -0.0559 | 6.5129

## 97. Re 8M Mach 0.00 (1)
BIGFOIL.COM POLAR EXPORT
NACA64-418 a=0.5
NACA64-418 a=0.5 |  |  |  | Cl Max: | 1.638 | at alpha= | 15 | deg
JavaFoil+Calcfoil stall+Eppler ext transition |  |  |  | L/D Max: | 143.992 | at alpha= | 4 | deg
Re: | 8000000 |  |  | Cd Min: | 0.00503 | at alpha= | -2 | deg
Mach: | 0 |  |  | Cl=0 at alpha= | -2.6371 | deg
|  |  |  | @ Cl=0.1, Cd= | 0.0050367
|  |  |  | @ Cl=0.4, Cd= | 0.0051313
|  |  |  | @ Cl=0.6, Cd= | 0.0053365
alpha (deg) | Cl | Cd | Cm | Cl/Cd
-19.5 | -0.916 | 0.13897 | -0.017 | -6.59
-19 | -0.931 | 0.13137 | -0.017 | -7.084
-18.5 | -0.944 | 0.1232 | -0.018 | -7.666
-18 | -0.958 | 0.11354 | -0.019 | -8.441
-17.5 | -0.966 | 0.10875 | -0.019 | -8.881
-17 | -0.985 | 0.09232 | -0.021 | -10.67
-16.5 | -1.009 | 0.07359 | -0.023 | -13.712
-16 | -1.042 | 0.05198 | -0.026 | -20.049
-15.5 | -1.043 | 0.04736 | -0.027 | -22.023
-15 | -1.051 | 0.03852 | -0.028 | -27.278
-14.5 | -1.057 | 0.03046 | -0.029 | -34.72
-14 | -1.056 | 0.0251 | -0.03 | -42.061
-13.5 | -1.052 | 0.02013 | -0.032 | -52.267
-13 | -1.034 | 0.01839 | -0.033 | -56.233
-12.5 | -1.028 | 0.01322 | -0.034 | -77.75
-12 | -0.996 | 0.01261 | -0.035 | -78.994
-11.5 | -0.962 | 0.01144 | -0.036 | -84.095
-11 | -0.924 | 0.01109 | -0.037 | -83.337
-10.5 | -0.884 | 0.01056 | -0.037 | -83.717
-10 | -0.841 | 0.0098 | -0.038 | -85.862
-9.5 | -0.797 | 0.00942 | -0.039 | -84.622
-9 | -0.747 | 0.00912 | -0.04 | -81.833
-8.5 | -0.694 | 0.00879 | -0.041 | -78.999
-8 | -0.64 | 0.00847 | -0.041 | -75.529
-7.5 | -0.584 | 0.00821 | -0.042 | -71.193
-7 | -0.527 | 0.00801 | -0.043 | -65.802
-6.5 | -0.469 | 0.00777 | -0.044 | -60.407
-6 | -0.41 | 0.0076 | -0.044 | -53.978
-5.5 | -0.35 | 0.00743 | -0.045 | -47.136
-5 | -0.29 | 0.00727 | -0.046 | -39.878
-4.5 | -0.229 | 0.0071 | -0.046 | -32.307
-4 | -0.168 | 0.00698 | -0.047 | -24.097
-3.5 | -0.107 | 0.00654 | -0.048 | -16.308
-3 | -0.045 | 0.00597 | -0.049 | -7.511
-2.5 | 0.017 | 0.00555 | -0.049 | 3.078
-2 | 0.079 | 0.00503 | -0.05 | 15.774
-1.5 | 0.142 | 0.00505 | -0.051 | 28.022
-1 | 0.204 | 0.00507 | -0.052 | 40.182
-0.5 | 0.266 | 0.00506 | -0.052 | 52.49
0 | 0.328 | 0.0051 | -0.053 | 64.361
0.5 | 0.39 | 0.00512 | -0.054 | 76.156
1 | 0.452 | 0.00519 | -0.055 | 87.084
1.5 | 0.514 | 0.00523 | -0.055 | 98.25
2 | 0.576 | 0.00529 | -0.056 | 108.915
2.5 | 0.638 | 0.00541 | -0.057 | 117.935
3 | 0.7 | 0.00552 | -0.058 | 126.826
3.5 | 0.762 | 0.00563 | -0.059 | 135.425
4 | 0.824 | 0.00572 | -0.059 | 143.992
4.5 | 0.885 | 0.00665 | -0.06 | 133.135
5 | 0.935 | 0.00716 | -0.06 | 130.617
5.5 | 0.989 | 0.00775 | -0.061 | 127.69
6 | 1.043 | 0.00862 | -0.061 | 120.98
6.5 | 1.094 | 0.00966 | -0.062 | 113.325
7 | 1.145 | 0.01089 | -0.062 | 105.09
7.5 | 1.196 | 0.01165 | -0.063 | 102.633
8 | 1.244 | 0.01321 | -0.063 | 94.127
8.5 | 1.292 | 0.01386 | -0.064 | 93.19
9 | 1.338 | 0.01459 | -0.064 | 91.7
9.5 | 1.38 | 0.0153 | -0.065 | 90.215
10 | 1.421 | 0.01597 | -0.065 | 88.968
10.5 | 1.459 | 0.01681 | -0.066 | 86.752
11 | 1.494 | 0.01766 | -0.067 | 84.553
11.5 | 1.525 | 0.01861 | -0.067 | 81.946
12 | 1.554 | 0.01969 | -0.068 | 78.9
12.5 | 1.579 | 0.02069 | -0.068 | 76.315
13 | 1.6 | 0.02187 | -0.069 | 73.171
13.5 | 1.618 | 0.02313 | -0.069 | 69.964
14 | 1.63 | 0.02465 | -0.07 | 66.123
14.5 | 1.636 | 0.02607 | -0.07 | 62.772
15 | 1.638 | 0.02766 | -0.071 | 59.225
15.5 | 1.636 | 0.02923 | -0.071 | 55.977
16 | 1.63 | 0.03112 | -0.071 | 52.361
16.5 | 1.62 | 0.0331 | -0.072 | 48.934
17 | 1.606 | 0.03502 | -0.072 | 45.853
17.5 | 1.588 | 0.03736 | -0.073 | 42.508
18 | 1.568 | 0.03963 | -0.073 | 39.554
18.5 | 1.544 | 0.04266 | -0.073 | 36.18
19 | 1.515 | 0.0454 | -0.074 | 33.366
19.5 | 1.482 | 0.0484 | -0.074 | 30.629
20 | 1.448 | 0.05127 | -0.074 | 28.242

## 98. Re 8M Mach 0.00 (2)
BIGFOIL.COM POLAR EXPORT
NACA64-418 a=0.5
NACA64-418 a=0.5 |  |  |  | Cl Max: | 1.6647 | at alpha= | 20 | deg
XFOIL ncrit=9 |  |  |  | L/D Max: | 164.012 | at alpha= | 4 | deg
Re: | 8000000 |  |  | Cd Min: | 0.0673 | at alpha= | 20 | deg
Mach: | 0 |  |  | Cl=0 at alpha= | -2.7087 | deg
|  |  |  | @ Cl=0.1, Cd= | 0.0051297
|  |  |  | @ Cl=0.4, Cd= | 0.0043267
|  |  |  | @ Cl=0.6, Cd= | 0.0044968
alpha (deg) | Cl | Cd | Cm | Cl/Cd
-20 | -1.4695 | 0.03719 | -0.0729 | -39.5133
-19.5 | -1.5066 | 0.02984 | -0.0726 | -50.4893
-19 | -1.4928 | 0.02697 | -0.0719 | -55.3504
-18.5 | -1.4872 | 0.02373 | -0.0705 | -62.6717
-18 | -1.4695 | 0.02152 | -0.0689 | -68.2853
-17.5 | -1.4496 | 0.01962 | -0.067 | -73.8838
-17 | -1.4298 | 0.01789 | -0.0646 | -79.9217
-16.5 | -1.4057 | 0.01657 | -0.0621 | -84.834
-16 | -1.3807 | 0.01549 | -0.0591 | -89.1349
-15.5 | -1.3561 | 0.01459 | -0.0554 | -92.9472
-15 | -1.3324 | 0.01394 | -0.0508 | -95.5811
-14.5 | -1.2925 | 0.01337 | -0.0489 | -96.6717
-14 | -1.2491 | 0.0128 | -0.0475 | -97.5859
-13.5 | -1.204 | 0.01222 | -0.0463 | -98.527
-13 | -1.1566 | 0.01166 | -0.0454 | -99.1938
-12.5 | -1.1071 | 0.01119 | -0.0449 | -98.9366
-12 | -1.0558 | 0.01075 | -0.0446 | -98.214
-11.5 | -1.0033 | 0.01038 | -0.0444 | -96.657
-11 | -0.9498 | 0.01001 | -0.0444 | -94.8851
-10.5 | -0.8957 | 0.00966 | -0.0445 | -92.7226
-10 | -0.8416 | 0.00926 | -0.0445 | -90.8855
-9.5 | -0.7866 | 0.00891 | -0.0447 | -88.2828
-9 | -0.7307 | 0.00862 | -0.0451 | -84.768
-8.5 | -0.674 | 0.00835 | -0.0455 | -80.7186
-8 | -0.6173 | 0.00807 | -0.046 | -76.4932
-7.5 | -0.5603 | 0.00779 | -0.0464 | -71.9255
-7 | -0.5025 | 0.00756 | -0.047 | -66.4683
-6.5 | -0.4445 | 0.00736 | -0.0477 | -60.394
-6 | -0.3864 | 0.00713 | -0.0483 | -54.1935
-5.5 | -0.3277 | 0.00694 | -0.0491 | -47.219
-5 | -0.2692 | 0.00674 | -0.0498 | -39.9407
-4.5 | -0.2104 | 0.00657 | -0.0506 | -32.0244
-4 | -0.1514 | 0.00637 | -0.0514 | -23.7677
-3.5 | -0.0929 | 0.0061 | -0.0522 | -15.2295
-3 | -0.0342 | 0.00587 | -0.053 | -5.8262
-2.5 | 0.0245 | 0.00557 | -0.0538 | 4.3986
-2 | 0.0831 | 0.00524 | -0.0547 | 15.8588
-1.5 | 0.1413 | 0.00486 | -0.0556 | 29.0741
-1 | 0.1995 | 0.00443 | -0.0565 | 45.0339
-0.5 | 0.2594 | 0.00432 | -0.0575 | 60.0463
0 | 0.3196 | 0.00433 | -0.0585 | 73.8106
0.5 | 0.3799 | 0.00432 | -0.0596 | 87.9398
1 | 0.44 | 0.00434 | -0.0606 | 101.3825
1.5 | 0.5 | 0.0044 | -0.0616 | 113.6364
2 | 0.56 | 0.00445 | -0.0626 | 125.8427
2.5 | 0.6198 | 0.00452 | -0.0636 | 137.1239
3.5 | 0.7379 | 0.00476 | -0.0655 | 155.021
4 | 0.7971 | 0.00486 | -0.0664 | 164.0123
4.5 | 0.8531 | 0.00521 | -0.0669 | 163.7428
5 | 0.8997 | 0.00627 | -0.0661 | 143.4928
5.5 | 0.9473 | 0.00708 | -0.0653 | 133.7994
6 | 0.9949 | 0.00775 | -0.0645 | 128.3742
6.5 | 1.0403 | 0.00844 | -0.0634 | 123.2583
7 | 1.0845 | 0.00907 | -0.062 | 119.57
7.5 | 1.1263 | 0.00967 | -0.0601 | 116.4736
8 | 1.1626 | 0.01032 | -0.0573 | 112.655
8.5 | 1.1759 | 0.0111 | -0.0504 | 105.9369
9 | 1.1966 | 0.01209 | -0.0455 | 98.9744
9.5 | 1.2217 | 0.01315 | -0.0418 | 92.9049
10 | 1.2501 | 0.01421 | -0.0388 | 87.9733
10.5 | 1.2767 | 0.01541 | -0.0359 | 82.8488
11 | 1.3012 | 0.0165 | -0.0326 | 78.8606
12 | 1.3647 | 0.01965 | -0.0301 | 69.4504
12.5 | 1.3901 | 0.02147 | -0.0282 | 64.7462
13 | 1.4148 | 0.0234 | -0.0263 | 60.4615
13.5 | 1.4404 | 0.0254 | -0.0248 | 56.7087
14 | 1.4625 | 0.02772 | -0.0232 | 52.7597
14.5 | 1.4843 | 0.03019 | -0.0219 | 49.1653
15 | 1.5071 | 0.03264 | -0.0207 | 46.1734
15.5 | 1.5289 | 0.03523 | -0.0196 | 43.3977
16 | 1.548 | 0.03806 | -0.0185 | 40.6726
16.5 | 1.5672 | 0.04094 | -0.0175 | 38.2804
17 | 1.5829 | 0.04425 | -0.0167 | 35.7718
17.5 | 1.5999 | 0.04751 | -0.0161 | 33.675
18 | 1.616 | 0.05096 | -0.0156 | 31.7111
18.5 | 1.6322 | 0.05445 | -0.0153 | 29.9761
19 | 1.6461 | 0.05826 | -0.0152 | 28.2544
19.5 | 1.6558 | 0.06268 | -0.0153 | 26.4167
20 | 1.6647 | 0.0673 | -0.0157 | 24.7355

## 99. Re 8M Mach 0.10 (1)
BIGFOIL.COM POLAR EXPORT
NACA64-418 a=0.5
NACA64-418 a=0.5 |  |  |  | Cl Max: | 1.627 | at alpha= | 14.5 | deg
JavaFoil+Calcfoil stall+Eppler ext transition |  |  |  | L/D Max: | 144.906 | at alpha= | 4 | deg
Re: | 8000000 |  |  | Cd Min: | 0.00502 | at alpha= | -2 | deg
Mach: | 0.1 |  |  | Cl=0 at alpha= | -2.6371 | deg
|  |  |  | @ Cl=0.1, Cd= | 0.0050361
|  |  |  | @ Cl=0.4, Cd= | 0.0051539
|  |  |  | @ Cl=0.6, Cd= | 0.0053437
alpha (deg) | Cl | Cd | Cm | Cl/Cd
-19 | -0.89 | 0.13696 | -0.017 | -6.501
-18.5 | -0.908 | 0.12819 | -0.017 | -7.081
-18 | -0.923 | 0.11984 | -0.018 | -7.705
-17.5 | -0.934 | 0.11457 | -0.019 | -8.156
-17 | -0.952 | 0.10093 | -0.02 | -9.433
-16.5 | -0.967 | 0.08899 | -0.022 | -10.869
-16 | -0.976 | 0.08078 | -0.023 | -12.082
-15.5 | -1.012 | 0.05609 | -0.026 | -18.043
-15 | -1.028 | 0.04352 | -0.028 | -23.628
-14.5 | -1.038 | 0.03412 | -0.029 | -30.432
-14 | -1.043 | 0.02714 | -0.03 | -38.413
-13.5 | -1.038 | 0.0227 | -0.031 | -45.705
-13 | -1.027 | 0.01933 | -0.033 | -53.126
-12.5 | -1.025 | 0.01352 | -0.034 | -75.84
-12 | -0.994 | 0.01293 | -0.035 | -76.905
-11.5 | -0.961 | 0.01196 | -0.036 | -80.365
-11 | -0.924 | 0.01122 | -0.037 | -82.386
-10.5 | -0.884 | 0.01069 | -0.038 | -82.738
-10 | -0.842 | 0.00946 | -0.038 | -89.044
-9.5 | -0.8 | 0.00948 | -0.039 | -84.361
-9 | -0.749 | 0.00915 | -0.04 | -81.855
-8.5 | -0.697 | 0.00888 | -0.041 | -78.477
-8 | -0.642 | 0.00853 | -0.042 | -75.295
-7.5 | -0.587 | 0.00821 | -0.042 | -71.413
-7 | -0.53 | 0.00802 | -0.043 | -66.027
-6.5 | -0.471 | 0.00784 | -0.044 | -60.133
-6 | -0.412 | 0.00766 | -0.044 | -53.777
-5.5 | -0.352 | 0.00751 | -0.045 | -46.862
-5 | -0.291 | 0.00735 | -0.046 | -39.686
-4.5 | -0.23 | 0.00715 | -0.047 | -32.209
-4 | -0.169 | 0.007 | -0.047 | -24.121
-3.5 | -0.107 | 0.00686 | -0.048 | -15.619
-3 | -0.045 | 0.00601 | -0.049 | -7.504
-2.5 | 0.017 | 0.00556 | -0.05 | 3.091
-2 | 0.08 | 0.00502 | -0.05 | 15.895
-1.5 | 0.142 | 0.00507 | -0.051 | 28.049
-1 | 0.205 | 0.00506 | -0.052 | 40.487
-0.5 | 0.267 | 0.0051 | -0.053 | 52.418
0 | 0.33 | 0.00509 | -0.054 | 64.708
0.5 | 0.392 | 0.00515 | -0.054 | 76.074
1 | 0.454 | 0.00518 | -0.055 | 87.654
1.5 | 0.517 | 0.00525 | -0.056 | 98.351
2 | 0.579 | 0.00532 | -0.057 | 108.885
2.5 | 0.641 | 0.00539 | -0.057 | 119.048
3 | 0.704 | 0.00553 | -0.058 | 127.25
3.5 | 0.766 | 0.00564 | -0.059 | 135.854
4 | 0.828 | 0.00571 | -0.06 | 144.906
4.5 | 0.89 | 0.00666 | -0.06 | 133.558
5 | 0.939 | 0.0072 | -0.061 | 130.31
5.5 | 0.994 | 0.00781 | -0.061 | 127.184
6 | 1.047 | 0.00872 | -0.062 | 120.045
6.5 | 1.099 | 0.00979 | -0.062 | 112.231
7 | 1.149 | 0.01102 | -0.062 | 104.308
7.5 | 1.198 | 0.01275 | -0.063 | 93.993
8 | 1.248 | 0.01335 | -0.063 | 93.473
8.5 | 1.297 | 0.01402 | -0.064 | 92.488
9 | 1.342 | 0.01475 | -0.065 | 90.985
9.5 | 1.385 | 0.01549 | -0.065 | 89.391
10 | 1.425 | 0.01618 | -0.066 | 88.076
10.5 | 1.462 | 0.01703 | -0.066 | 85.834
11 | 1.496 | 0.01792 | -0.067 | 83.494
11.5 | 1.527 | 0.01889 | -0.067 | 80.828
12 | 1.554 | 0.01991 | -0.068 | 78.069
12.5 | 1.578 | 0.02114 | -0.068 | 74.621
13 | 1.598 | 0.02235 | -0.069 | 71.488
13.5 | 1.614 | 0.02355 | -0.069 | 68.535
14 | 1.624 | 0.02495 | -0.07 | 65.069
14.5 | 1.627 | 0.02663 | -0.07 | 61.103
15 | 1.626 | 0.02825 | -0.071 | 57.548
15.5 | 1.62 | 0.02986 | -0.071 | 54.258
16 | 1.61 | 0.03203 | -0.072 | 50.266
16.5 | 1.596 | 0.03392 | -0.072 | 47.054
17 | 1.578 | 0.03631 | -0.073 | 43.449
17.5 | 1.556 | 0.03842 | -0.073 | 40.511
18 | 1.53 | 0.04133 | -0.073 | 37.029
18.5 | 1.502 | 0.04406 | -0.074 | 34.091
19 | 1.469 | 0.04696 | -0.074 | 31.271
19.5 | 1.431 | 0.0499 | -0.074 | 28.682

## 100. Re 8M Mach 0.10 (2)
BIGFOIL.COM POLAR EXPORT
NACA64-418 a=0.5
NACA64-418 a=0.5 |  |  |  | Cl Max: | 1.6622 | at alpha= | 20 | deg
XFOIL ncrit=9 |  |  |  | L/D Max: | 164.784 | at alpha= | 4 | deg
Re: | 8000000 |  |  | Cd Min: | 0.06979 | at alpha= | 20 | deg
Mach: | 0.1 |  |  | Cl=0 at alpha= | -2.7095 | deg
|  |  |  | @ Cl=0.1, Cd= | 0.0051225
|  |  |  | @ Cl=0.4, Cd= | 0.0043287
|  |  |  | @ Cl=0.6, Cd= | 0.0045001
alpha (deg) | Cl | Cd | Cm | Cl/Cd
-20 | -1.4362 | 0.0423 | -0.0744 | -33.9527
-19.5 | -1.4497 | 0.03623 | -0.0754 | -40.0138
-19 | -1.4381 | 0.03273 | -0.0755 | -43.9383
-18.5 | -1.4829 | 0.02539 | -0.0737 | -58.4049
-18 | -1.4647 | 0.02302 | -0.0724 | -63.6273
-17.5 | -1.4441 | 0.02096 | -0.0707 | -68.8979
-17 | -1.4269 | 0.0189 | -0.0684 | -75.4974
-16.5 | -1.4045 | 0.01733 | -0.0658 | -81.0444
-16 | -1.3797 | 0.01607 | -0.063 | -85.8556
-15.5 | -1.3543 | 0.01503 | -0.0596 | -90.1065
-15 | -1.3305 | 0.01422 | -0.0552 | -93.5654
-14.5 | -1.2991 | 0.01362 | -0.0515 | -95.3818
-14 | -1.2558 | 0.01306 | -0.0498 | -96.1562
-13.5 | -1.2113 | 0.01246 | -0.0484 | -97.2151
-13 | -1.1643 | 0.01186 | -0.0473 | -98.1703
-12.5 | -1.1148 | 0.01135 | -0.0465 | -98.2203
-12 | -1.0635 | 0.01089 | -0.046 | -97.6584
-11.5 | -1.0107 | 0.01049 | -0.0457 | -96.3489
-11 | -0.9568 | 0.0101 | -0.0455 | -94.7327
-10.5 | -0.9022 | 0.00976 | -0.0455 | -92.4385
-10 | -0.8476 | 0.00935 | -0.0455 | -90.6524
-9.5 | -0.7923 | 0.00898 | -0.0456 | -88.2294
-9 | -0.736 | 0.00867 | -0.0458 | -84.8904
-8.5 | -0.6788 | 0.00839 | -0.0462 | -80.9058
-8 | -0.6215 | 0.00812 | -0.0466 | -76.5394
-7.5 | -0.5641 | 0.00783 | -0.047 | -72.0434
-7 | -0.5059 | 0.00759 | -0.0475 | -66.6535
-6.5 | -0.4474 | 0.00739 | -0.0481 | -60.5413
-6 | -0.3889 | 0.00716 | -0.0488 | -54.3156
-5.5 | -0.3298 | 0.00697 | -0.0495 | -47.3171
-5 | -0.2708 | 0.00676 | -0.0502 | -40.0592
-4.5 | -0.2116 | 0.00659 | -0.051 | -32.1093
-4 | -0.1522 | 0.00639 | -0.0518 | -23.8185
-3.5 | -0.0933 | 0.00612 | -0.0525 | -15.2451
-3 | -0.0342 | 0.00589 | -0.0533 | -5.8065
-1.5 | 0.1424 | 0.00488 | -0.0559 | 29.1803
-1 | 0.2009 | 0.00444 | -0.0568 | 45.2477
-0.5 | 0.2612 | 0.00433 | -0.0578 | 60.3233
0 | 0.3218 | 0.00434 | -0.0589 | 74.1475
0.5 | 0.3825 | 0.00432 | -0.0599 | 88.5417
1 | 0.443 | 0.00435 | -0.061 | 101.8391
1.5 | 0.5034 | 0.0044 | -0.062 | 114.4091
2 | 0.5637 | 0.00447 | -0.063 | 126.1074
2.5 | 0.624 | 0.00452 | -0.064 | 138.0531
3 | 0.6837 | 0.00465 | -0.065 | 147.0323
3.5 | 0.7429 | 0.00477 | -0.0659 | 155.7442
4 | 0.8025 | 0.00487 | -0.0668 | 164.7844
4.5 | 0.8589 | 0.00522 | -0.0673 | 164.5402
5 | 0.9057 | 0.00628 | -0.0664 | 144.2197
5.5 | 0.9531 | 0.00711 | -0.0655 | 134.0506
6 | 1.0006 | 0.00781 | -0.0646 | 128.1178
6.5 | 1.0455 | 0.00852 | -0.0633 | 122.7113
7.5 | 1.1304 | 0.00976 | -0.0596 | 115.8197
8 | 1.1611 | 0.01041 | -0.0557 | 111.537
8.5 | 1.1736 | 0.01133 | -0.0487 | 103.5834
9 | 1.1948 | 0.0124 | -0.0441 | 96.3548
9.5 | 1.2205 | 0.01352 | -0.0405 | 90.2737
10 | 1.2488 | 0.01465 | -0.0375 | 85.2423
10.5 | 1.2754 | 0.01591 | -0.0345 | 80.1634
11 | 1.3061 | 0.01707 | -0.0325 | 76.5144
11.5 | 1.3371 | 0.01866 | -0.031 | 71.6559
12 | 1.3639 | 0.02039 | -0.029 | 66.8906
12.5 | 1.3885 | 0.02234 | -0.0269 | 62.1531
13 | 1.4137 | 0.02433 | -0.0252 | 58.1052
13.5 | 1.4393 | 0.02643 | -0.0237 | 54.4571
14 | 1.4608 | 0.0289 | -0.022 | 50.5467
14.5 | 1.4828 | 0.03144 | -0.0207 | 47.1628
15 | 1.5073 | 0.0338 | -0.0195 | 44.5947
15.5 | 1.5285 | 0.03653 | -0.0184 | 41.8423
16 | 1.5457 | 0.0396 | -0.0172 | 39.0328
16.5 | 1.5628 | 0.0428 | -0.0162 | 36.514
17 | 1.5798 | 0.04609 | -0.0154 | 34.2764
17.5 | 1.5985 | 0.04926 | -0.0148 | 32.4503
18 | 1.615 | 0.05278 | -0.0144 | 30.5987
18.5 | 1.6279 | 0.05674 | -0.0141 | 28.6905
19 | 1.6398 | 0.06093 | -0.0141 | 26.9129
19.5 | 1.6492 | 0.06554 | -0.0143 | 25.1633
20 | 1.6622 | 0.06979 | -0.0147 | 23.8172

## 101. Re 8M Mach 0.25 (1)
BIGFOIL.COM POLAR EXPORT
NACA64-418 a=0.5
NACA64-418 a=0.5 |  |  |  | Cl Max: | 1.569 | at alpha= | 13.5 | deg
JavaFoil+Calcfoil stall+Eppler ext transition |  |  |  | L/D Max: | 146.874 | at alpha= | 4.5 | deg
Re: | 8000000 |  |  | Cd Min: | 0.00509 | at alpha= | -1 | deg
Mach: | 0.25 |  |  | Cl=0 at alpha= | -2.6406 | deg
|  |  |  | @ Cl=0.1, Cd= | 0.0053013
|  |  |  | @ Cl=0.4, Cd= | 0.00519
|  |  |  | @ Cl=0.6, Cd= | 0.0053963
alpha (deg) | Cl | Cd | Cm | Cl/Cd
-18 | -0.65 | 0.14687 | -0.015 | -4.423
-17.5 | -0.693 | 0.13918 | -0.016 | -4.982
-17 | -0.733 | 0.12945 | -0.017 | -5.665
-16.5 | -0.769 | 0.12128 | -0.017 | -6.339
-16 | -0.799 | 0.11298 | -0.018 | -7.076
-15.5 | -0.825 | 0.10469 | -0.019 | -7.882
-15 | -0.846 | 0.09631 | -0.02 | -8.789
-14.5 | -0.863 | 0.08815 | -0.022 | -9.785
-14 | -0.882 | 0.07467 | -0.024 | -11.811
-13.5 | -0.937 | 0.04309 | -0.03 | -21.74
-13 | -0.965 | 0.02793 | -0.032 | -34.564
-12.5 | -0.965 | 0.02306 | -0.033 | -41.852
-12 | -0.955 | 0.01864 | -0.035 | -51.196
-11.5 | -0.948 | 0.0135 | -0.036 | -70.198
-11 | -0.918 | 0.0123 | -0.037 | -74.621
-10.5 | -0.884 | 0.01146 | -0.038 | -77.12
-10 | -0.845 | 0.01086 | -0.039 | -77.761
-9.5 | -0.802 | 0.00913 | -0.04 | -87.844
-9 | -0.761 | 0.00962 | -0.041 | -79.096
-8.5 | -0.709 | 0.00925 | -0.042 | -76.697
-8 | -0.655 | 0.00881 | -0.043 | -74.402
-7.5 | -0.6 | 0.00852 | -0.043 | -70.389
-7 | -0.542 | 0.00826 | -0.044 | -65.605
-6.5 | -0.483 | 0.00807 | -0.045 | -59.857
-6 | -0.423 | 0.00783 | -0.046 | -53.994
-5.5 | -0.361 | 0.00762 | -0.046 | -47.372
-5 | -0.299 | 0.00745 | -0.047 | -40.164
-4.5 | -0.237 | 0.00727 | -0.048 | -32.518
-4 | -0.173 | 0.00709 | -0.049 | -24.459
-3.5 | -0.11 | 0.00693 | -0.05 | -15.882
-3 | -0.046 | 0.0061 | -0.05 | -7.595
-2.5 | 0.018 | 0.00565 | -0.051 | 3.122
-2 | 0.082 | 0.00538 | -0.052 | 15.242
-1.5 | 0.146 | 0.0051 | -0.053 | 28.635
-1 | 0.21 | 0.00509 | -0.053 | 41.319
-0.5 | 0.275 | 0.00513 | -0.054 | 53.552
0 | 0.339 | 0.00519 | -0.055 | 65.332
0.5 | 0.403 | 0.00519 | -0.056 | 77.678
1 | 0.467 | 0.00526 | -0.057 | 88.717
1.5 | 0.531 | 0.0053 | -0.057 | 100.149
2 | 0.595 | 0.00539 | -0.058 | 110.442
2.5 | 0.659 | 0.00547 | -0.059 | 120.408
3 | 0.723 | 0.00563 | -0.06 | 128.358
3.5 | 0.787 | 0.00576 | -0.06 | 136.708
4 | 0.851 | 0.00588 | -0.061 | 144.692
4.5 | 0.909 | 0.00619 | -0.062 | 146.874
5 | 0.96 | 0.00748 | -0.062 | 128.359
5.5 | 1.017 | 0.00816 | -0.063 | 124.614
6 | 1.07 | 0.00924 | -0.063 | 115.825
6.5 | 1.123 | 0.01043 | -0.063 | 107.713
7 | 1.175 | 0.01174 | -0.064 | 100.047
7.5 | 1.224 | 0.0135 | -0.064 | 90.689
8 | 1.274 | 0.01422 | -0.065 | 89.575
8.5 | 1.322 | 0.01497 | -0.066 | 88.28
9 | 1.366 | 0.0158 | -0.066 | 86.412
9.5 | 1.406 | 0.01666 | -0.067 | 84.401
10 | 1.443 | 0.01745 | -0.067 | 82.731
10.5 | 1.476 | 0.01845 | -0.068 | 80.018
11 | 1.505 | 0.01949 | -0.068 | 77.215
11.5 | 1.529 | 0.02061 | -0.069 | 74.187
12 | 1.547 | 0.02194 | -0.07 | 70.53
12.5 | 1.561 | 0.02328 | -0.07 | 67.048
13 | 1.568 | 0.0248 | -0.071 | 63.222
13.5 | 1.569 | 0.02634 | -0.071 | 59.577
14 | 1.561 | 0.02812 | -0.072 | 55.522
14.5 | 1.543 | 0.03008 | -0.072 | 51.295
15 | 1.518 | 0.03225 | -0.072 | 47.06
15.5 | 1.484 | 0.03457 | -0.073 | 42.941
16 | 1.443 | 0.03729 | -0.073 | 38.712
16.5 | 1.396 | 0.04016 | -0.073 | 34.754
17 | 1.341 | 0.04315 | -0.074 | 31.084
17.5 | 1.279 | 0.04729 | -0.074 | 27.053
18 | 1.212 | 0.0519 | -0.074 | 23.353
18.5 | 1.136 | 0.05915 | -0.074 | 19.211

## 102. Re 8M Mach 0.25 (2)
BIGFOIL.COM POLAR EXPORT
NACA64-418 a=0.5
NACA64-418 a=0.5 |  |  |  | Cl Max: | 1.6344 | at alpha= | 20 | deg
XFOIL ncrit=9 |  |  |  | L/D Max: | 170.248 | at alpha= | 4.5 | deg
Re: | 8000000 |  |  | Cd Min: | 0.08566 | at alpha= | 20 | deg
Mach: | 0.25 |  |  | Cl=0 at alpha= | -2.7194 | deg
|  |  |  | @ Cl=0.1, Cd= | 0.0052646
|  |  |  | @ Cl=0.4, Cd= | 0.0043625
|  |  |  | @ Cl=0.6, Cd= | 0.0045498
alpha (deg) | Cl | Cd | Cm | Cl/Cd
-20 | -1.2862 | 0.07137 | -0.0724 | -18.0216
-19.5 | -1.3275 | 0.05961 | -0.0792 | -22.2698
-19 | -1.3258 | 0.05337 | -0.0819 | -24.8417
-18.5 | -1.3507 | 0.04504 | -0.085 | -29.9889
-17.5 | -1.3486 | 0.03473 | -0.0866 | -38.831
-16.5 | -1.3901 | 0.02323 | -0.0839 | -59.8407
-16 | -1.3684 | 0.02088 | -0.0816 | -65.5364
-15.5 | -1.3441 | 0.01889 | -0.079 | -71.154
-15 | -1.3217 | 0.01704 | -0.0757 | -77.5646
-14.5 | -1.2946 | 0.01567 | -0.072 | -82.6165
-14 | -1.2666 | 0.01459 | -0.0678 | -86.8129
-13.5 | -1.2414 | 0.01379 | -0.0622 | -90.0218
-13 | -1.1996 | 0.01314 | -0.059 | -91.2938
-12.5 | -1.1535 | 0.0124 | -0.0565 | -93.0242
-12 | -1.1032 | 0.01177 | -0.0547 | -93.7298
-11.5 | -1.05 | 0.01121 | -0.0533 | -93.6664
-11 | -0.9948 | 0.01072 | -0.0523 | -92.7985
-10.5 | -0.9383 | 0.01027 | -0.0515 | -91.3632
-10 | -0.8807 | 0.00985 | -0.0509 | -89.4112
-9.5 | -0.823 | 0.00944 | -0.0504 | -87.1822
-9 | -0.7648 | 0.00901 | -0.0501 | -84.8835
-8.5 | -0.7054 | 0.00867 | -0.05 | -81.361
-8 | -0.6453 | 0.00839 | -0.05 | -76.913
-7.5 | -0.5852 | 0.00807 | -0.0502 | -72.5155
-7 | -0.5248 | 0.00777 | -0.0504 | -67.5418
-6.5 | -0.4639 | 0.00755 | -0.0508 | -61.4437
-6 | -0.4027 | 0.0073 | -0.0512 | -55.1644
-5.5 | -0.3414 | 0.00707 | -0.0518 | -48.2885
-5 | -0.28 | 0.00689 | -0.0524 | -40.6386
-4.5 | -0.2183 | 0.00669 | -0.0531 | -32.6308
-4 | -0.1567 | 0.00648 | -0.0538 | -24.1821
-3.5 | -0.0956 | 0.00624 | -0.0545 | -15.3205
-3 | -0.0344 | 0.00597 | -0.0553 | -5.7621
-2.5 | 0.0269 | 0.00567 | -0.0561 | 4.7443
-2 | 0.0877 | 0.00535 | -0.0569 | 16.3925
-1.5 | 0.1482 | 0.00493 | -0.0578 | 30.0609
-1 | 0.2087 | 0.00447 | -0.0587 | 46.689
-0.5 | 0.271 | 0.00439 | -0.0597 | 61.7312
0 | 0.3339 | 0.00438 | -0.0608 | 76.2329
0.5 | 0.3968 | 0.00436 | -0.0619 | 91.0092
1 | 0.4595 | 0.00441 | -0.063 | 104.195
1.5 | 0.5223 | 0.00444 | -0.0641 | 117.6351
2 | 0.5847 | 0.00454 | -0.0651 | 128.7885
2.5 | 0.6474 | 0.00458 | -0.0661 | 141.3537
3 | 0.7093 | 0.0047 | -0.0671 | 150.9149
3.5 | 0.771 | 0.00484 | -0.0679 | 159.2975
4 | 0.8329 | 0.00494 | -0.0688 | 168.6032
4.5 | 0.8921 | 0.00524 | -0.0693 | 170.2481
5 | 0.9391 | 0.00636 | -0.068 | 147.6572
6 | 1.0309 | 0.00812 | -0.0648 | 126.9581
6.5 | 1.0729 | 0.00891 | -0.0624 | 120.4153
7 | 1.1125 | 0.0096 | -0.0596 | 115.8854
7.5 | 1.1329 | 0.01033 | -0.0532 | 109.6709
8 | 1.1476 | 0.01148 | -0.0467 | 99.9652
8.5 | 1.1664 | 0.01289 | -0.0417 | 90.4888
9 | 1.1883 | 0.01441 | -0.0375 | 82.4636
9.5 | 1.2151 | 0.01586 | -0.0342 | 76.6141
10 | 1.2412 | 0.01744 | -0.031 | 71.1697
10.5 | 1.2684 | 0.019 | -0.0281 | 66.7579
11 | 1.3263 | 0.02076 | -0.0316 | 63.8873
11.5 | 1.3335 | 0.02259 | -0.0253 | 59.0305
12 | 1.3573 | 0.02494 | -0.0231 | 54.4226
12.5 | 1.3844 | 0.02721 | -0.0214 | 50.8784
13 | 1.4105 | 0.02963 | -0.0197 | 47.6038
13.5 | 1.4337 | 0.03235 | -0.0181 | 44.3184
14 | 1.4551 | 0.03522 | -0.0163 | 41.3146
14.5 | 1.4779 | 0.03811 | -0.0149 | 38.7798
15 | 1.4981 | 0.04123 | -0.0135 | 36.3352
15.5 | 1.5154 | 0.04471 | -0.0121 | 33.894
16 | 1.5315 | 0.04837 | -0.0109 | 31.6622
16.5 | 1.5508 | 0.0519 | -0.0101 | 29.8805
17 | 1.5693 | 0.05561 | -0.0094 | 28.2197
17.5 | 1.5831 | 0.0599 | -0.009 | 26.429
18 | 1.5952 | 0.06456 | -0.0088 | 24.7088
18.5 | 1.6047 | 0.0696 | -0.009 | 23.056
19 | 1.6162 | 0.07464 | -0.0094 | 21.6533
19.5 | 1.6268 | 0.07992 | -0.0102 | 20.3554
20 | 1.6344 | 0.08566 | -0.0113 | 19.0801

## 103. Re 8M Mach 0.50 (1)
BIGFOIL.COM POLAR EXPORT
NACA64-418 a=0.5
NACA64-418 a=0.5 |  |  |  | Cl Max: | 1.414 | at alpha= | 9 | deg
JavaFoil+Calcfoil stall+Eppler ext transition |  |  |  | L/D Max: | 143.976 | at alpha= | 4 | deg
Re: | 8000000 |  |  | Cd Min: | 0.0053 | at alpha= | -1.5 | deg
Mach: | 0.5 |  |  | Cl=0 at alpha= | -2.6389 | deg
|  |  |  | @ Cl=0.1, Cd= | 0.0056638
|  |  |  | @ Cl=0.4, Cd= | 0.0054596
|  |  |  | @ Cl=0.6, Cd= | 0.0057318
alpha (deg) | Cl | Cd | Cm | Cl/Cd
-20 | -0.988 | 0.15131 | -0.018 | -6.532
-19.5 | -0.965 | 0.15249 | -0.019 | -6.328
-19 | -0.938 | 0.14073 | -0.02 | -6.669
-18.5 | -0.907 | 0.1374 | -0.019 | -6.6
-18 | -0.876 | 0.13531 | -0.019 | -6.471
-17.5 | -0.847 | 0.12935 | -0.019 | -6.545
-17 | -0.823 | 0.12807 | -0.02 | -6.422
-16.5 | -0.794 | 0.12025 | -0.021 | -6.602
-16 | -0.763 | 0.11601 | -0.02 | -6.576
-15.5 | -0.732 | 0.11388 | -0.019 | -6.431
-15 | -0.704 | 0.10865 | -0.02 | -6.483
-14.5 | -0.678 | 0.10597 | -0.021 | -6.402
-14 | -0.648 | 0.09922 | -0.021 | -6.535
-13.5 | -0.62 | 0.09543 | -0.021 | -6.495
-13 | -0.593 | 0.0857 | -0.022 | -6.924
-12.5 | -0.576 | 0.07018 | -0.027 | -8.206
-12 | -0.534 | 0.08764 | -0.021 | -6.088
-11.5 | -0.505 | 0.08085 | -0.021 | -6.249
-11 | -0.478 | 0.07245 | -0.023 | -6.604
-10.5 | -0.449 | 0.07677 | -0.022 | -5.842
-10 | -0.42 | 0.07556 | -0.022 | -5.554
-9.5 | -0.391 | 0.06894 | -0.022 | -5.673
-9 | -0.681 | 0.0146 | -0.044 | -46.628
-8.5 | -0.692 | 0.01232 | -0.046 | -56.21
-8 | -0.669 | 0.01127 | -0.047 | -59.37
-7.5 | -0.63 | 0.01045 | -0.048 | -60.301
-7 | -0.581 | 0.00881 | -0.049 | -65.929
-6.5 | -0.528 | 0.00915 | -0.05 | -57.691
-6 | -0.465 | 0.00874 | -0.051 | -53.16
-5.5 | -0.399 | 0.0084 | -0.052 | -47.516
-5 | -0.332 | 0.00811 | -0.053 | -40.881
-4.5 | -0.263 | 0.0079 | -0.054 | -33.275
-4 | -0.193 | 0.0076 | -0.055 | -25.409
-3.5 | -0.123 | 0.00742 | -0.055 | -16.53
-3 | -0.052 | 0.00682 | -0.056 | -7.579
-2.5 | 0.02 | 0.00602 | -0.057 | 3.274
-2 | 0.092 | 0.00571 | -0.058 | 16.028
-1.5 | 0.163 | 0.0053 | -0.059 | 30.813
-1 | 0.235 | 0.00533 | -0.06 | 44.107
-0.5 | 0.307 | 0.00539 | -0.061 | 56.995
0 | 0.379 | 0.00543 | -0.061 | 69.707
0.5 | 0.45 | 0.00553 | -0.062 | 81.496
1 | 0.522 | 0.00559 | -0.063 | 93.403
1.5 | 0.594 | 0.00572 | -0.064 | 103.803
2 | 0.665 | 0.00586 | -0.065 | 113.529
2.5 | 0.737 | 0.00606 | -0.066 | 121.575
3 | 0.803 | 0.00618 | -0.066 | 129.999
3.5 | 0.872 | 0.00633 | -0.067 | 137.723
4 | 0.941 | 0.00653 | -0.068 | 143.976
4.5 | 1.002 | 0.00817 | -0.068 | 122.717
5 | 1.056 | 0.00912 | -0.068 | 115.747
5.5 | 1.115 | 0.0104 | -0.069 | 107.285
6 | 1.172 | 0.01208 | -0.069 | 96.954
6.5 | 1.225 | 0.01418 | -0.07 | 86.391
7 | 1.275 | 0.01657 | -0.07 | 76.96
7.5 | 1.323 | 0.01767 | -0.071 | 74.867
8 | 1.365 | 0.01894 | -0.072 | 72.072
8.5 | 1.398 | 0.02036 | -0.072 | 68.687
9 | 1.414 | 0.02189 | -0.073 | 64.608
9.5 | 1.404 | 0.02364 | -0.073 | 59.391
10 | 1.346 | 0.02576 | -0.074 | 52.246
10.5 | 1.039 | 0.02994 | -0.074 | 34.708
11 | 0.897 | 0.03096 | -0.075 | 28.968
11.5 | 0.921 | 0.03619 | -0.075 | 25.456
12 | 0.957 | 0.03435 | -0.076 | 27.86
12.5 | 0.984 | 0.03869 | -0.076 | 25.421
13 | 1.004 | 0.04561 | -0.076 | 22.022
13.5 | 1.033 | 0.04581 | -0.076 | 22.554
14 | 1.066 | 0.04833 | -0.077 | 22.053

## 104. Re 8M Mach 0.50 (2)
BIGFOIL.COM POLAR EXPORT
NACA64-418 a=0.5
NACA64-418 a=0.5 |  |  |  | Cl Max: | 1.4174 | at alpha= | 14.5 | deg
XFOIL ncrit=9 |  |  |  | L/D Max: | 187.91 | at alpha= | 4.5 | deg
Re: | 8000000 |  |  | Cd Min: | 0.18566 | at alpha= | 19.5 | deg
Mach: | 0.5 |  |  | Cl=0 at alpha= | -2.7585 | deg
|  |  |  | @ Cl=0.1, Cd= | 0.0057615
|  |  |  | @ Cl=0.4, Cd= | 0.00462
|  |  |  | @ Cl=0.6, Cd= | 0.0047413
alpha (deg) | Cl | Cd | Cm | Cl/Cd
-14.5 | -0.6535 | 0.09656 | -0.0673 | -6.7678
-14 | -0.6759 | 0.08449 | -0.0757 | -7.9998
-13.5 | -0.6927 | 0.07305 | -0.0835 | -9.4825
-13 | -0.7184 | 0.06115 | -0.0921 | -11.7482
-12.5 | -0.7459 | 0.05068 | -0.0989 | -14.7178
-12 | -0.7746 | 0.04165 | -0.1033 | -18.5978
-11.5 | -0.8073 | 0.03347 | -0.1057 | -24.1201
-11 | -0.8374 | 0.02645 | -0.1055 | -31.6597
-10.5 | -0.8561 | 0.02099 | -0.1025 | -40.7861
-10 | -0.8601 | 0.017 | -0.0973 | -50.5941
-9.5 | -0.8609 | 0.01404 | -0.0897 | -61.3177
-9 | -0.848 | 0.01242 | -0.0803 | -68.277
-8.5 | -0.8029 | 0.01103 | -0.0746 | -72.7924
-8 | -0.7431 | 0.01008 | -0.0708 | -73.7202
-7.5 | -0.6768 | 0.00939 | -0.0681 | -72.0767
-7 | -0.607 | 0.00885 | -0.0662 | -68.5876
-6.5 | -0.5357 | 0.00842 | -0.0649 | -63.6223
-6 | -0.4648 | 0.00802 | -0.0639 | -57.9551
-5.5 | -0.3925 | 0.0077 | -0.0634 | -50.974
-5 | -0.3205 | 0.0074 | -0.0631 | -43.3108
-4.5 | -0.2484 | 0.00717 | -0.0632 | -34.6444
-4 | -0.1764 | 0.00692 | -0.0634 | -25.4913
-3.5 | -0.1046 | 0.0067 | -0.0639 | -15.6119
-3 | -0.034 | 0.00643 | -0.0643 | -5.2877
-2.5 | 0.0364 | 0.00607 | -0.0649 | 5.9967
-2 | 0.1065 | 0.00573 | -0.0657 | 18.5864
-1.5 | 0.1753 | 0.00523 | -0.0664 | 33.5182
-1 | 0.2442 | 0.00467 | -0.0673 | 52.2912
-0.5 | 0.3164 | 0.0046 | -0.0684 | 68.7826
0 | 0.389 | 0.00462 | -0.0696 | 84.1991
0.5 | 0.4621 | 0.00462 | -0.0709 | 100.0216
1 | 0.5352 | 0.00467 | -0.0721 | 114.6039
1.5 | 0.6079 | 0.00475 | -0.0732 | 127.9789
2 | 0.6813 | 0.00479 | -0.0744 | 142.2338
2.5 | 0.7543 | 0.00488 | -0.0754 | 154.5697
3 | 0.8272 | 0.005 | -0.0763 | 165.44
3.5 | 0.9 | 0.00512 | -0.077 | 175.7812
4 | 0.9722 | 0.0053 | -0.0775 | 183.434
4.5 | 1.0429 | 0.00555 | -0.0776 | 187.9099
5 | 1.0917 | 0.00666 | -0.0744 | 163.9189
5.5 | 1.1157 | 0.00819 | -0.0673 | 136.2271
6 | 1.1027 | 0.00987 | -0.0545 | 111.7224
6.5 | 1.1008 | 0.01232 | -0.0456 | 89.3506
7 | 1.1091 | 0.01493 | -0.039 | 74.2867
7.5 | 1.1208 | 0.01766 | -0.0333 | 63.4655
8 | 1.1318 | 0.02063 | -0.0281 | 54.8619
8.5 | 1.1372 | 0.0241 | -0.023 | 47.1867
9 | 1.1527 | 0.02733 | -0.019 | 42.1771
9.5 | 1.1781 | 0.03019 | -0.0159 | 39.0229
10 | 1.2044 | 0.03313 | -0.0129 | 36.3538
10.5 | 1.2315 | 0.0361 | -0.0101 | 34.1136
11 | 1.2775 | 0.03946 | -0.0112 | 32.3746
11.5 | 1.305 | 0.0429 | -0.0089 | 30.4196
12 | 1.3293 | 0.04653 | -0.0063 | 28.5687
12.5 | 1.3534 | 0.05038 | -0.0039 | 26.8638
13 | 1.3751 | 0.05466 | -0.0019 | 25.1573
13.5 | 1.3932 | 0.05943 | -0.0001 | 23.4427
14 | 1.4084 | 0.06473 | 0.0013 | 21.7581
14.5 | 1.4174 | 0.07087 | 0.0021 | 20
15 | 1.4156 | 0.07837 | 0.0019 | 18.063
15.5 | 1.4033 | 0.08736 | 0.0004 | 16.0634
16 | 1.386 | 0.09741 | -0.0023 | 14.2285
16.5 | 1.3648 | 0.10847 | -0.0065 | 12.5823
17 | 1.3419 | 0.12028 | -0.0121 | 11.1565
17.5 | 1.3132 | 0.13337 | -0.0194 | 9.8463
18 | 1.2886 | 0.14639 | -0.0274 | 8.8025
18.5 | 1.2666 | 0.15951 | -0.0361 | 7.9406
19 | 1.2475 | 0.17266 | -0.0451 | 7.2252
19.5 | 1.2307 | 0.18566 | -0.0544 | 6.6288

## 105. Re 10M Mach 0.00 (1)
BIGFOIL.COM POLAR EXPORT
NACA64-418 a=0.5
NACA64-418 a=0.5 |  |  |  | Cl Max: | 1.641 | at alpha= | 15 | deg
JavaFoil+Calcfoil stall+Eppler ext transition |  |  |  | L/D Max: | 139.426 | at alpha= | 3.5 | deg
Re: | 10000000 |  |  | Cd Min: | 0.00495 | at alpha= | -0.5 | deg
Mach: | 0 |  |  | Cl=0 at alpha= | -2.6371 | deg
|  |  |  | @ Cl=0.1, Cd= | 0.00536
|  |  |  | @ Cl=0.4, Cd= | 0.0050064
|  |  |  | @ Cl=0.6, Cd= | 0.0052432
alpha (deg) | Cl | Cd | Cm | Cl/Cd
-19.5 | -0.918 | 0.13563 | -0.017 | -6.768
-19 | -0.932 | 0.12878 | -0.017 | -7.239
-18.5 | -0.948 | 0.11892 | -0.018 | -7.973
-18 | -0.962 | 0.1095 | -0.019 | -8.788
-17.5 | -0.97 | 0.10425 | -0.02 | -9.309
-17 | -0.995 | 0.08435 | -0.022 | -11.801
-16.5 | -1.033 | 0.05936 | -0.025 | -17.397
-16 | -1.049 | 0.04785 | -0.026 | -21.923
-15.5 | -1.05 | 0.0436 | -0.027 | -24.081
-15 | -1.06 | 0.03456 | -0.028 | -30.671
-14.5 | -1.064 | 0.02802 | -0.03 | -37.966
-14 | -1.062 | 0.02313 | -0.031 | -45.89
-13.5 | -1.057 | 0.01881 | -0.032 | -56.167
-13 | -1.038 | 0.01723 | -0.033 | -60.256
-12.5 | -1.031 | 0.01263 | -0.034 | -81.615
-12 | -0.999 | 0.01171 | -0.035 | -85.363
-11.5 | -0.965 | 0.01091 | -0.036 | -88.419
-11 | -0.927 | 0.01057 | -0.037 | -87.705
-10.5 | -0.886 | 0.00941 | -0.037 | -94.16
-10 | -0.846 | 0.00951 | -0.038 | -89.024
-9.5 | -0.797 | 0.00905 | -0.039 | -88.07
-9 | -0.747 | 0.00879 | -0.04 | -84.984
-8.5 | -0.694 | 0.0085 | -0.041 | -81.647
-8 | -0.64 | 0.00827 | -0.041 | -77.409
-7.5 | -0.584 | 0.00796 | -0.042 | -73.361
-7 | -0.527 | 0.00777 | -0.043 | -67.89
-6.5 | -0.469 | 0.00759 | -0.044 | -61.801
-6 | -0.41 | 0.00742 | -0.044 | -55.299
-5.5 | -0.35 | 0.00726 | -0.045 | -48.241
-5 | -0.29 | 0.00708 | -0.046 | -40.971
-4.5 | -0.229 | 0.00692 | -0.046 | -33.142
-4 | -0.168 | 0.00675 | -0.047 | -24.892
-3.5 | -0.107 | 0.00661 | -0.048 | -16.116
-3 | -0.045 | 0.00622 | -0.049 | -7.211
-2.5 | 0.017 | 0.00578 | -0.049 | 2.956
-2 | 0.079 | 0.00543 | -0.05 | 14.617
-1.5 | 0.142 | 0.00522 | -0.051 | 27.102
-1 | 0.204 | 0.00496 | -0.052 | 41.038
-0.5 | 0.266 | 0.00495 | -0.052 | 53.667
0 | 0.328 | 0.00499 | -0.053 | 65.717
0.5 | 0.39 | 0.005 | -0.054 | 77.956
1 | 0.452 | 0.00504 | -0.055 | 89.64
1.5 | 0.514 | 0.00513 | -0.055 | 100.172
2 | 0.576 | 0.00522 | -0.056 | 110.344
2.5 | 0.638 | 0.00528 | -0.057 | 120.814
3 | 0.7 | 0.00536 | -0.058 | 130.511
3.5 | 0.762 | 0.00546 | -0.059 | 139.426
4 | 0.824 | 0.00645 | -0.059 | 127.653
4.5 | 0.885 | 0.00697 | -0.06 | 127.075
5 | 0.934 | 0.00741 | -0.06 | 125.967
5.5 | 0.988 | 0.00818 | -0.061 | 120.746
6 | 1.042 | 0.00894 | -0.061 | 116.606
6.5 | 1.094 | 0.01 | -0.062 | 109.377
7 | 1.146 | 0.0107 | -0.062 | 107.168
7.5 | 1.196 | 0.01215 | -0.063 | 98.422
8 | 1.246 | 0.01272 | -0.063 | 97.966
8.5 | 1.294 | 0.01334 | -0.064 | 97.013
9 | 1.34 | 0.01403 | -0.064 | 95.525
9.5 | 1.383 | 0.01475 | -0.065 | 93.746
10 | 1.423 | 0.01553 | -0.066 | 91.638
10.5 | 1.461 | 0.01617 | -0.066 | 90.345
11 | 1.496 | 0.017 | -0.067 | 88.023
11.5 | 1.528 | 0.01789 | -0.067 | 85.418
12 | 1.556 | 0.01887 | -0.068 | 82.482
12.5 | 1.581 | 0.01992 | -0.068 | 79.362
13 | 1.603 | 0.02102 | -0.069 | 76.24
13.5 | 1.621 | 0.02221 | -0.069 | 72.981
14 | 1.633 | 0.02365 | -0.07 | 69.023
14.5 | 1.639 | 0.02507 | -0.07 | 65.367
15 | 1.641 | 0.02647 | -0.071 | 62.003
15.5 | 1.639 | 0.02812 | -0.071 | 58.27
16 | 1.633 | 0.02977 | -0.072 | 54.85
16.5 | 1.622 | 0.03166 | -0.072 | 51.244
17 | 1.608 | 0.03388 | -0.072 | 47.472
17.5 | 1.591 | 0.03616 | -0.073 | 43.984
18 | 1.57 | 0.03833 | -0.073 | 40.955
18.5 | 1.547 | 0.04072 | -0.074 | 37.978
19 | 1.517 | 0.04376 | -0.074 | 34.671
19.5 | 1.485 | 0.0462 | -0.074 | 32.156
20 | 1.451 | 0.0489 | -0.074 | 29.679

## 106. Re 10M Mach 0.00 (2)
BIGFOIL.COM POLAR EXPORT
NACA64-418 a=0.5
NACA64-418 a=0.5 |  |  |  | Cl Max: | 1.6933 | at alpha= | 20 | deg
XFOIL ncrit=9 |  |  |  | L/D Max: | 165.332 | at alpha= | 4 | deg
Re: | 10000000 |  |  | Cd Min: | 0.0639 | at alpha= | 20 | deg
Mach: | 0 |  |  | Cl=0 at alpha= | -2.7098 | deg
|  |  |  | @ Cl=0.1, Cd= | 0.005118
|  |  |  | @ Cl=0.4, Cd= | 0.0042033
|  |  |  | @ Cl=0.6, Cd= | 0.0043763
alpha (deg) | Cl | Cd | Cm | Cl/Cd
-20 | -1.4758 | 0.03656 | -0.0731 | -40.3665
-19.5 | -1.4765 | 0.03212 | -0.0732 | -45.9682
-19 | -1.4639 | 0.02901 | -0.0728 | -50.4619
-18.5 | -1.508 | 0.02231 | -0.0696 | -67.593
-18 | -1.4931 | 0.02006 | -0.0676 | -74.4317
-17.5 | -1.4704 | 0.01843 | -0.0656 | -79.783
-17 | -1.4479 | 0.01696 | -0.0632 | -85.3715
-16.5 | -1.4265 | 0.01565 | -0.06 | -91.1502
-16 | -1.4045 | 0.0146 | -0.0562 | -96.1986
-15.5 | -1.3842 | 0.01382 | -0.0513 | -100.1592
-15 | -1.3493 | 0.01324 | -0.0485 | -101.9109
-14.5 | -1.3062 | 0.01268 | -0.047 | -103.0126
-14 | -1.2602 | 0.01219 | -0.046 | -103.3798
-13.5 | -1.2121 | 0.01173 | -0.0452 | -103.3333
-13 | -1.1633 | 0.01124 | -0.0446 | -103.4964
-12.5 | -1.1132 | 0.01075 | -0.0441 | -103.5535
-12 | -1.0618 | 0.01031 | -0.0438 | -102.9874
-11.5 | -1.009 | 0.00991 | -0.0437 | -101.8163
-11 | -0.9551 | 0.00957 | -0.0437 | -99.8015
-10.5 | -0.9003 | 0.00924 | -0.0439 | -97.4351
-10 | -0.845 | 0.00894 | -0.0441 | -94.519
-9.5 | -0.7897 | 0.00859 | -0.0443 | -91.9325
-9 | -0.7337 | 0.00827 | -0.0447 | -88.7183
-8.5 | -0.677 | 0.00801 | -0.0451 | -84.5194
-8 | -0.6196 | 0.00778 | -0.0457 | -79.6401
-7.5 | -0.5623 | 0.0075 | -0.0462 | -74.9733
-7 | -0.5046 | 0.00728 | -0.0468 | -69.3132
-6.5 | -0.4462 | 0.00709 | -0.0475 | -62.9337
-6 | -0.3878 | 0.00687 | -0.0481 | -56.4483
-5.5 | -0.3292 | 0.00669 | -0.0489 | -49.2078
-5 | -0.2703 | 0.00652 | -0.0497 | -41.4571
-4.5 | -0.2112 | 0.00634 | -0.0505 | -33.3123
-4 | -0.1521 | 0.00617 | -0.0513 | -24.6515
-3.5 | -0.0933 | 0.00596 | -0.0521 | -15.6544
-3 | -0.0343 | 0.0057 | -0.053 | -6.0175
-2.5 | 0.0248 | 0.00548 | -0.0538 | 4.5255
-2 | 0.0836 | 0.00521 | -0.0547 | 16.0461
-1.5 | 0.1424 | 0.00488 | -0.0556 | 29.1803
-1 | 0.201 | 0.00452 | -0.0566 | 44.469
-0.5 | 0.2597 | 0.00422 | -0.0575 | 61.5403
0 | 0.3201 | 0.00419 | -0.0586 | 76.3962
0.5 | 0.3803 | 0.0042 | -0.0596 | 90.5476
1 | 0.4404 | 0.00421 | -0.0607 | 104.6081
1.5 | 0.5004 | 0.00427 | -0.0617 | 117.1897
2 | 0.5605 | 0.00431 | -0.0627 | 130.0464
2.5 | 0.6201 | 0.00441 | -0.0637 | 140.6122
3 | 0.6794 | 0.00452 | -0.0647 | 150.3097
3.5 | 0.7385 | 0.00466 | -0.0656 | 158.4764
4 | 0.7969 | 0.00482 | -0.0665 | 165.332
4.5 | 0.8477 | 0.00564 | -0.0662 | 150.3014
5 | 0.8956 | 0.00654 | -0.0656 | 136.9419
5.5 | 0.9451 | 0.00721 | -0.0651 | 131.0818
6 | 0.9933 | 0.00784 | -0.0643 | 126.6964
6.5 | 1.0413 | 0.00838 | -0.0635 | 124.2601
7 | 1.0875 | 0.00893 | -0.0624 | 121.7805
7.5 | 1.1309 | 0.00949 | -0.0608 | 119.1675
8 | 1.1681 | 0.01014 | -0.0582 | 115.1972
8.5 | 1.1887 | 0.01076 | -0.0524 | 110.474
9 | 1.2096 | 0.01164 | -0.0473 | 103.9175
9.5 | 1.2382 | 0.01249 | -0.044 | 99.1353
10 | 1.2661 | 0.01351 | -0.0408 | 93.7158
10.5 | 1.2944 | 0.01461 | -0.0379 | 88.5969
11 | 1.3208 | 0.01586 | -0.035 | 83.2787
11.5 | 1.3417 | 0.01698 | -0.0311 | 79.0165
12 | 1.3811 | 0.01855 | -0.0315 | 74.4528
12.5 | 1.4088 | 0.02017 | -0.0296 | 69.8463
13 | 1.4357 | 0.02194 | -0.0279 | 65.4376
13.5 | 1.4596 | 0.02397 | -0.0261 | 60.8928
14 | 1.4831 | 0.02619 | -0.0246 | 56.6285
14.5 | 1.5087 | 0.02836 | -0.0234 | 53.1982
15 | 1.5328 | 0.03074 | -0.0224 | 49.8634
15.5 | 1.553 | 0.03346 | -0.0212 | 46.4136
16 | 1.57 | 0.03638 | -0.0198 | 43.1556
16.5 | 1.5893 | 0.03919 | -0.0188 | 40.5537
17 | 1.608 | 0.04207 | -0.0178 | 38.222
17.5 | 1.6267 | 0.045 | -0.0169 | 36.1489
18 | 1.6409 | 0.04847 | -0.0162 | 33.8539
18.5 | 1.6525 | 0.05231 | -0.0156 | 31.5905
19 | 1.6648 | 0.05622 | -0.0153 | 29.6122
19.5 | 1.6793 | 0.05998 | -0.0153 | 27.9977
20 | 1.6933 | 0.0639 | -0.0155 | 26.4992

## 107. Re 10M Mach 0.10 (1)
BIGFOIL.COM POLAR EXPORT
NACA64-418 a=0.5
NACA64-418 a=0.5 |  |  |  | Cl Max: | 1.63 | at alpha= | 14.5 | deg
JavaFoil+Calcfoil stall+Eppler ext transition |  |  |  | L/D Max: | 139.449 | at alpha= | 3.5 | deg
Re: | 10000000 |  |  | Cd Min: | 0.00495 | at alpha= | -1 | deg
Mach: | 0.1 |  |  | Cl=0 at alpha= | -2.6371 | deg
|  |  |  | @ Cl=0.1, Cd= | 0.0053619
|  |  |  | @ Cl=0.4, Cd= | 0.005009
|  |  |  | @ Cl=0.6, Cd= | 0.0052703
alpha (deg) | Cl | Cd | Cm | Cl/Cd
-19 | -0.892 | 0.1341 | -0.017 | -6.653
-18.5 | -0.909 | 0.1258 | -0.018 | -7.229
-18 | -0.927 | 0.11603 | -0.019 | -7.986
-17.5 | -0.937 | 0.11118 | -0.019 | -8.432
-17 | -0.958 | 0.09584 | -0.021 | -9.993
-16.5 | -0.98 | 0.07932 | -0.023 | -12.357
-16 | -0.991 | 0.07055 | -0.024 | -14.05
-15.5 | -1.025 | 0.049 | -0.027 | -20.913
-15 | -1.036 | 0.03947 | -0.028 | -26.26
-14.5 | -1.046 | 0.03115 | -0.029 | -33.562
-14 | -1.048 | 0.02505 | -0.031 | -41.847
-13.5 | -1.043 | 0.02103 | -0.032 | -49.579
-13 | -1.031 | 0.01806 | -0.033 | -57.112
-12.5 | -1.028 | 0.01289 | -0.034 | -79.711
-12 | -0.997 | 0.01193 | -0.035 | -83.62
-11.5 | -0.964 | 0.0114 | -0.036 | -84.578
-11 | -0.927 | 0.01071 | -0.037 | -86.543
-10.5 | -0.887 | 0.00954 | -0.038 | -92.921
-10 | -0.848 | 0.00965 | -0.039 | -87.861
-9.5 | -0.8 | 0.00918 | -0.039 | -87.119
-9 | -0.749 | 0.0089 | -0.04 | -84.143
-8.5 | -0.697 | 0.00854 | -0.041 | -81.572
-8 | -0.642 | 0.00828 | -0.042 | -77.59
-7.5 | -0.587 | 0.00807 | -0.042 | -72.735
-7 | -0.53 | 0.00786 | -0.043 | -67.355
-6.5 | -0.471 | 0.0076 | -0.044 | -62.055
-6 | -0.412 | 0.00742 | -0.044 | -55.535
-5.5 | -0.352 | 0.00727 | -0.045 | -48.414
-5 | -0.291 | 0.00709 | -0.046 | -41.134
-4.5 | -0.23 | 0.00692 | -0.047 | -33.281
-4 | -0.169 | 0.00676 | -0.047 | -24.999
-3.5 | -0.107 | 0.00664 | -0.048 | -16.138
-3 | -0.045 | 0.00621 | -0.049 | -7.255
-2.5 | 0.017 | 0.00578 | -0.05 | 2.972
-2 | 0.08 | 0.00542 | -0.05 | 14.721
-1.5 | 0.142 | 0.00524 | -0.051 | 27.132
-1 | 0.205 | 0.00495 | -0.052 | 41.344
-0.5 | 0.267 | 0.00495 | -0.053 | 53.985
0 | 0.33 | 0.00498 | -0.054 | 66.152
0.5 | 0.392 | 0.005 | -0.054 | 78.488
1 | 0.454 | 0.00507 | -0.055 | 89.709
1.5 | 0.517 | 0.00516 | -0.056 | 100.241
2 | 0.579 | 0.00525 | -0.057 | 110.404
2.5 | 0.641 | 0.00531 | -0.057 | 120.857
3 | 0.704 | 0.00539 | -0.058 | 130.555
3.5 | 0.766 | 0.00549 | -0.059 | 139.449
4 | 0.828 | 0.00651 | -0.06 | 127.235
4.5 | 0.89 | 0.00697 | -0.06 | 127.661
5 | 0.937 | 0.00748 | -0.061 | 125.348
5.5 | 0.992 | 0.00824 | -0.061 | 120.399
6 | 1.046 | 0.00903 | -0.062 | 115.922
6.5 | 1.098 | 0.0101 | -0.062 | 108.756
7 | 1.151 | 0.01081 | -0.063 | 106.48
7.5 | 1.2 | 0.01227 | -0.063 | 97.816
8 | 1.25 | 0.01287 | -0.064 | 97.137
8.5 | 1.299 | 0.01349 | -0.064 | 96.276
9 | 1.344 | 0.01419 | -0.065 | 94.743
9.5 | 1.387 | 0.01493 | -0.065 | 92.883
10 | 1.427 | 0.01569 | -0.066 | 90.938
10.5 | 1.464 | 0.01639 | -0.066 | 89.371
11 | 1.499 | 0.01724 | -0.067 | 86.914
11.5 | 1.529 | 0.01816 | -0.068 | 84.228
12 | 1.557 | 0.01915 | -0.068 | 81.279
12.5 | 1.58 | 0.02025 | -0.069 | 78.033
13 | 1.6 | 0.02137 | -0.069 | 74.898
13.5 | 1.616 | 0.02262 | -0.07 | 71.446
14 | 1.626 | 0.02401 | -0.07 | 67.736
14.5 | 1.63 | 0.02549 | -0.071 | 63.938
15 | 1.628 | 0.02716 | -0.071 | 59.954
15.5 | 1.623 | 0.02873 | -0.071 | 56.484
16 | 1.613 | 0.03067 | -0.072 | 52.598
16.5 | 1.599 | 0.03279 | -0.072 | 48.753
17 | 1.581 | 0.03477 | -0.073 | 45.454
17.5 | 1.558 | 0.03718 | -0.073 | 41.918
18 | 1.533 | 0.0395 | -0.073 | 38.818
18.5 | 1.505 | 0.04204 | -0.074 | 35.806
19 | 1.471 | 0.0453 | -0.074 | 32.468
19.5 | 1.434 | 0.0476 | -0.074 | 30.131

## 108. Re 10M Mach 0.10 (2)
BIGFOIL.COM POLAR EXPORT
NACA64-418 a=0.5
NACA64-418 a=0.5 |  |  |  | Cl Max: | 1.6872 | at alpha= | 20 | deg
XFOIL ncrit=9 |  |  |  | L/D Max: | 166.473 | at alpha= | 4 | deg
Re: | 10000000 |  |  | Cd Min: | 0.06681 | at alpha= | 20 | deg
Mach: | 0.1 |  |  | Cl=0 at alpha= | -2.7113 | deg
|  |  |  | @ Cl=0.1, Cd= | 0.0051325
|  |  |  | @ Cl=0.4, Cd= | 0.0042128
|  |  |  | @ Cl=0.6, Cd= | 0.0043795
alpha (deg) | Cl | Cd | Cm | Cl/Cd
-20 | -1.4539 | 0.04058 | -0.0749 | -35.828
-19.5 | -1.4592 | 0.03531 | -0.0756 | -41.3254
-19 | -1.4473 | 0.03189 | -0.0756 | -45.3841
-18.5 | -1.4605 | 0.02684 | -0.0745 | -54.4151
-18 | -1.4896 | 0.0214 | -0.0713 | -69.6075
-17.5 | -1.4652 | 0.01968 | -0.0696 | -74.4512
-17 | -1.4468 | 0.01781 | -0.067 | -81.2353
-16.5 | -1.4231 | 0.01643 | -0.0642 | -86.6159
-16 | -1.4007 | 0.0152 | -0.0608 | -92.1513
-15.5 | -1.3791 | 0.01421 | -0.0564 | -97.0514
-15 | -1.3558 | 0.01353 | -0.0515 | -100.2069
-14.5 | -1.3142 | 0.01292 | -0.0495 | -101.7183
-14 | -1.2688 | 0.0124 | -0.0482 | -102.3226
-13.5 | -1.2209 | 0.0119 | -0.0471 | -102.5966
-13 | -1.1714 | 0.01143 | -0.0463 | -102.4847
-12.5 | -1.1213 | 0.01092 | -0.0456 | -102.6832
-12 | -1.0697 | 0.01045 | -0.0452 | -102.3636
-11.5 | -1.0167 | 0.01002 | -0.0449 | -101.4671
-11 | -0.9624 | 0.00966 | -0.0448 | -99.6273
-10.5 | -0.9072 | 0.00931 | -0.0448 | -97.4436
-10 | -0.8513 | 0.00901 | -0.045 | -94.4839
-9.5 | -0.7954 | 0.00866 | -0.0451 | -91.8476
-9 | -0.739 | 0.00833 | -0.0454 | -88.7155
-8.5 | -0.6819 | 0.00806 | -0.0458 | -84.603
-8 | -0.624 | 0.00781 | -0.0462 | -79.8976
-7.5 | -0.5662 | 0.00755 | -0.0467 | -74.9934
-7 | -0.508 | 0.00731 | -0.0473 | -69.4938
-6.5 | -0.4492 | 0.00711 | -0.0479 | -63.1786
-6 | -0.3903 | 0.00689 | -0.0486 | -56.6473
-5.5 | -0.3313 | 0.00671 | -0.0493 | -49.3741
-5 | -0.272 | 0.00654 | -0.05 | -41.5902
-4.5 | -0.2124 | 0.00636 | -0.0509 | -33.3962
-4 | -0.153 | 0.00619 | -0.0517 | -24.7173
-3.5 | -0.0937 | 0.00597 | -0.0525 | -15.6951
-3 | -0.0343 | 0.00572 | -0.0533 | -5.9965
-2.5 | 0.0251 | 0.00549 | -0.0542 | 4.5719
-2 | 0.0843 | 0.00522 | -0.0551 | 16.1494
-1.5 | 0.1435 | 0.00489 | -0.056 | 29.3456
-1 | 0.2025 | 0.00453 | -0.0569 | 44.702
-0.5 | 0.2615 | 0.00423 | -0.0579 | 61.8203
0 | 0.3223 | 0.00419 | -0.0589 | 76.9212
0.5 | 0.3829 | 0.00421 | -0.06 | 90.9501
1 | 0.4434 | 0.00422 | -0.061 | 105.0711
1.5 | 0.5038 | 0.00427 | -0.0621 | 117.9859
2 | 0.5643 | 0.00432 | -0.0631 | 130.625
2.5 | 0.6243 | 0.00442 | -0.0641 | 141.2443
3 | 0.6841 | 0.00453 | -0.0651 | 151.0155
3.5 | 0.7436 | 0.00466 | -0.066 | 159.5708
4 | 0.8024 | 0.00482 | -0.0668 | 166.473
4.5 | 0.8536 | 0.00563 | -0.0666 | 151.6163
5 | 0.9015 | 0.00656 | -0.0658 | 137.4238
5.5 | 0.9509 | 0.00725 | -0.0652 | 131.1586
6 | 0.999 | 0.0079 | -0.0644 | 126.4557
6.5 | 1.0469 | 0.00844 | -0.0635 | 124.0403
8 | 1.1697 | 0.01027 | -0.0572 | 113.8948
8.5 | 1.1857 | 0.01096 | -0.0505 | 108.1843
9 | 1.2081 | 0.01191 | -0.0459 | 101.4358
9.5 | 1.237 | 0.01283 | -0.0426 | 96.4147
10 | 1.2652 | 0.01391 | -0.0394 | 90.9561
10.5 | 1.2935 | 0.01508 | -0.0366 | 85.7759
11 | 1.3201 | 0.01639 | -0.0337 | 80.543
11.5 | 1.3456 | 0.01761 | -0.0308 | 76.4111
12.5 | 1.4079 | 0.021 | -0.0284 | 67.0429
13 | 1.4343 | 0.02288 | -0.0266 | 62.6879
13.5 | 1.4583 | 0.02504 | -0.0249 | 58.2388
14 | 1.4826 | 0.02731 | -0.0235 | 54.2878
14.5 | 1.5083 | 0.02962 | -0.0224 | 50.9217
15 | 1.5323 | 0.03212 | -0.0214 | 47.7055
15.5 | 1.5517 | 0.03496 | -0.0202 | 44.385
16 | 1.5695 | 0.03782 | -0.0186 | 41.4992
16.5 | 1.5894 | 0.04057 | -0.0175 | 39.1767
17 | 1.6066 | 0.04371 | -0.0164 | 36.7559
17.5 | 1.6221 | 0.04705 | -0.0155 | 34.4761
18 | 1.6362 | 0.05066 | -0.0148 | 32.2977
18.5 | 1.6484 | 0.05456 | -0.0143 | 30.2126
19 | 1.6635 | 0.05826 | -0.0141 | 28.553
19.5 | 1.6765 | 0.06236 | -0.0141 | 26.8842
20 | 1.6872 | 0.06681 | -0.0145 | 25.2537

## 109. Re 10M Mach 0.25 (1)
BIGFOIL.COM POLAR EXPORT
NACA64-418 a=0.5
NACA64-418 a=0.5 |  |  |  | Cl Max: | 1.572 | at alpha= | 13.5 | deg
JavaFoil+Calcfoil stall+Eppler ext transition |  |  |  | L/D Max: | 140.047 | at alpha= | 3.5 | deg
Re: | 10000000 |  |  | Cd Min: | 0.00498 | at alpha= | -1 | deg
Mach: | 0.25 |  |  | Cl=0 at alpha= | -2.6406 | deg
|  |  |  | @ Cl=0.1, Cd= | 0.0054422
|  |  |  | @ Cl=0.4, Cd= | 0.0050686
|  |  |  | @ Cl=0.6, Cd= | 0.005307
alpha (deg) | Cl | Cd | Cm | Cl/Cd
-18 | -0.65 | 0.14571 | -0.016 | -4.46
-17.5 | -0.694 | 0.13691 | -0.016 | -5.069
-17 | -0.734 | 0.12778 | -0.017 | -5.745
-16.5 | -0.769 | 0.11935 | -0.018 | -6.446
-16 | -0.8 | 0.11105 | -0.019 | -7.208
-15.5 | -0.827 | 0.10285 | -0.02 | -8.039
-15 | -0.849 | 0.09395 | -0.021 | -9.035
-14.5 | -0.867 | 0.08452 | -0.022 | -10.256
-14 | -0.894 | 0.06694 | -0.026 | -13.354
-13.5 | -0.947 | 0.03838 | -0.03 | -24.661
-13 | -0.973 | 0.02538 | -0.032 | -38.326
-12.5 | -0.971 | 0.02124 | -0.034 | -45.7
-12 | -0.959 | 0.01743 | -0.035 | -55.005
-11.5 | -0.95 | 0.01289 | -0.037 | -73.688
-11 | -0.921 | 0.01173 | -0.038 | -78.516
-10.5 | -0.886 | 0.01092 | -0.038 | -81.144
-10 | -0.847 | 0.01039 | -0.039 | -81.558
-9.5 | -0.805 | 0.00968 | -0.04 | -83.161
-9 | -0.761 | 0.0093 | -0.041 | -81.817
-8.5 | -0.709 | 0.00887 | -0.042 | -79.997
-8 | -0.655 | 0.00861 | -0.043 | -76.143
-7.5 | -0.6 | 0.00825 | -0.043 | -72.669
-7 | -0.542 | 0.00802 | -0.044 | -67.598
-6.5 | -0.483 | 0.00784 | -0.045 | -61.638
-6 | -0.423 | 0.00756 | -0.046 | -55.878
-5.5 | -0.361 | 0.00739 | -0.046 | -48.884
-5 | -0.299 | 0.00721 | -0.047 | -41.482
-4.5 | -0.237 | 0.00704 | -0.048 | -33.621
-4 | -0.173 | 0.00686 | -0.049 | -25.301
-3.5 | -0.11 | 0.00673 | -0.05 | -16.344
-3 | -0.046 | 0.00631 | -0.05 | -7.337
-2.5 | 0.018 | 0.00584 | -0.051 | 3.024
-2 | 0.082 | 0.00549 | -0.052 | 14.92
-1.5 | 0.146 | 0.00532 | -0.053 | 27.491
-1 | 0.21 | 0.00498 | -0.053 | 42.22
-0.5 | 0.275 | 0.00501 | -0.054 | 54.758
0 | 0.339 | 0.00504 | -0.055 | 67.273
0.5 | 0.403 | 0.00507 | -0.056 | 79.542
1 | 0.467 | 0.00511 | -0.057 | 91.334
1.5 | 0.531 | 0.00521 | -0.057 | 101.992
2 | 0.595 | 0.0053 | -0.058 | 112.366
2.5 | 0.659 | 0.00539 | -0.059 | 122.284
3 | 0.723 | 0.00551 | -0.06 | 131.279
3.5 | 0.787 | 0.00562 | -0.06 | 140.047
4 | 0.851 | 0.00668 | -0.061 | 127.32
4.5 | 0.907 | 0.00719 | -0.061 | 126.215
5 | 0.959 | 0.0078 | -0.062 | 123.011
5.5 | 1.015 | 0.00865 | -0.062 | 117.395
6 | 1.07 | 0.00958 | -0.063 | 111.678
6.5 | 1.123 | 0.0107 | -0.063 | 104.944
7 | 1.176 | 0.01144 | -0.064 | 102.787
7.5 | 1.226 | 0.01299 | -0.065 | 94.361
8 | 1.276 | 0.01367 | -0.065 | 93.331
8.5 | 1.324 | 0.0144 | -0.066 | 91.915
9 | 1.368 | 0.0152 | -0.066 | 90.011
9.5 | 1.409 | 0.01605 | -0.067 | 87.771
10 | 1.446 | 0.01689 | -0.067 | 85.573
10.5 | 1.479 | 0.01776 | -0.068 | 83.229
11 | 1.507 | 0.01874 | -0.069 | 80.415
11.5 | 1.531 | 0.01984 | -0.069 | 77.174
12 | 1.55 | 0.02103 | -0.07 | 73.713
12.5 | 1.563 | 0.02229 | -0.07 | 70.151
13 | 1.571 | 0.02381 | -0.071 | 65.974
13.5 | 1.572 | 0.02538 | -0.071 | 61.945
14 | 1.564 | 0.02707 | -0.072 | 57.776
14.5 | 1.546 | 0.02898 | -0.072 | 53.338
15 | 1.52 | 0.0309 | -0.073 | 49.201
15.5 | 1.487 | 0.03341 | -0.073 | 44.499
16 | 1.446 | 0.03571 | -0.073 | 40.505
16.5 | 1.398 | 0.03841 | -0.074 | 36.406
17 | 1.343 | 0.04175 | -0.074 | 32.176
17.5 | 1.281 | 0.04586 | -0.074 | 27.938
18 | 1.214 | 0.04983 | -0.074 | 24.367
18.5 | 1.139 | 0.05672 | -0.074 | 20.079

## 110. Re 10M Mach 0.25 (2)
BIGFOIL.COM POLAR EXPORT
NACA64-418 a=0.5
NACA64-418 a=0.5 |  |  |  | Cl Max: | 1.6604 | at alpha= | 20 | deg
XFOIL ncrit=9 |  |  |  | L/D Max: | 171.461 | at alpha= | 4 | deg
Re: | 10000000 |  |  | Cd Min: | 0.08244 | at alpha= | 20 | deg
Mach: | 0.25 |  |  | Cl=0 at alpha= | -2.7187 | deg
|  |  |  | @ Cl=0.1, Cd= | 0.0052211
|  |  |  | @ Cl=0.4, Cd= | 0.00425
|  |  |  | @ Cl=0.6, Cd= | 0.0043779
alpha (deg) | Cl | Cd | Cm | Cl/Cd
-20 | -1.318 | 0.06745 | -0.0752 | -19.5404
-19.5 | -1.3469 | 0.05745 | -0.0806 | -23.4447
-19 | -1.3494 | 0.05094 | -0.0833 | -26.49
-18.5 | -1.3679 | 0.04336 | -0.0859 | -31.5475
-18 | -1.3811 | 0.03695 | -0.0871 | -37.3775
-17.5 | -1.3633 | 0.03347 | -0.087 | -40.732
-17 | -1.3724 | 0.02829 | -0.0863 | -48.5118
-16.5 | -1.3718 | 0.02424 | -0.0845 | -56.5924
-16 | -1.3552 | 0.02152 | -0.0823 | -62.974
-15.5 | -1.3685 | 0.01762 | -0.0776 | -77.6674
-15 | -1.3429 | 0.01608 | -0.0741 | -83.5137
-14.5 | -1.3181 | 0.01476 | -0.0698 | -89.3022
-14 | -1.2967 | 0.01373 | -0.0641 | -94.4428
-13.5 | -1.2623 | 0.01306 | -0.0596 | -96.6539
-13 | -1.2149 | 0.01242 | -0.0572 | -97.818
-12.5 | -1.1637 | 0.01188 | -0.0553 | -97.9545
-12 | -1.1114 | 0.01129 | -0.0537 | -98.4411
-11.5 | -1.0578 | 0.01072 | -0.0524 | -98.6754
-11 | -1.0019 | 0.01023 | -0.0514 | -97.9374
-10.5 | -0.9447 | 0.00979 | -0.0507 | -96.4964
-10 | -0.8865 | 0.00941 | -0.0502 | -94.2083
-9.5 | -0.8274 | 0.00905 | -0.0499 | -91.4254
-9 | -0.7682 | 0.00869 | -0.0496 | -88.4005
-8.5 | -0.7089 | 0.00833 | -0.0495 | -85.102
-8 | -0.6485 | 0.00802 | -0.0496 | -80.8603
-7.5 | -0.5877 | 0.00777 | -0.0499 | -75.6371
-7 | -0.5271 | 0.0075 | -0.0501 | -70.28
-6.5 | -0.4659 | 0.00724 | -0.0505 | -64.3508
-6 | -0.4044 | 0.00704 | -0.051 | -57.4432
-5.5 | -0.343 | 0.00683 | -0.0516 | -50.2196
-5 | -0.2812 | 0.00664 | -0.0522 | -42.3494
-4.5 | -0.2194 | 0.00644 | -0.0529 | -34.0683
-4 | -0.1577 | 0.00628 | -0.0537 | -25.1115
-3.5 | -0.0959 | 0.00607 | -0.0545 | -15.799
-3 | -0.0346 | 0.0058 | -0.0552 | -5.9655
-2.5 | 0.0269 | 0.00557 | -0.0561 | 4.8294
-2 | 0.0883 | 0.00529 | -0.057 | 16.6919
-1.5 | 0.1494 | 0.00493 | -0.0579 | 30.3043
-1 | 0.2102 | 0.00458 | -0.0588 | 45.8952
-0.5 | 0.2715 | 0.00425 | -0.0598 | 63.8824
0 | 0.3346 | 0.00423 | -0.0609 | 79.1017
0.5 | 0.3972 | 0.00425 | -0.062 | 93.4588
1 | 0.4601 | 0.00425 | -0.0631 | 108.2588
1.5 | 0.5226 | 0.00432 | -0.0641 | 120.9722
2 | 0.5855 | 0.00435 | -0.0652 | 134.5977
2.5 | 0.6478 | 0.00447 | -0.0662 | 144.9217
3 | 0.7101 | 0.00456 | -0.0672 | 155.7237
3.5 | 0.7718 | 0.0047 | -0.0681 | 164.2128
4 | 0.8333 | 0.00486 | -0.0689 | 171.4609
4.5 | 0.8858 | 0.00567 | -0.0685 | 156.2257
5 | 0.9343 | 0.00664 | -0.0674 | 140.7078
5.5 | 0.9821 | 0.00747 | -0.0661 | 131.4726
6 | 1.0292 | 0.00819 | -0.0646 | 125.6654
6.5 | 1.0748 | 0.00883 | -0.0627 | 121.7214
7 | 1.1163 | 0.00947 | -0.0602 | 117.8775
7.5 | 1.1429 | 0.0101 | -0.0548 | 113.1584
8 | 1.155 | 0.01121 | -0.0477 | 103.033
8.5 | 1.1771 | 0.01243 | -0.0429 | 94.6983
9 | 1.2024 | 0.01376 | -0.039 | 87.3837
9.5 | 1.2308 | 0.01509 | -0.0357 | 81.5639
10 | 1.2607 | 0.01646 | -0.0329 | 76.5917
10.5 | 1.2866 | 0.01809 | -0.0298 | 71.1222
11 | 1.3136 | 0.0197 | -0.0269 | 66.6802
11.5 | 1.3664 | 0.02157 | -0.0297 | 63.3472
13.5 | 1.4692 | 0.03099 | -0.0221 | 47.4088
14 | 1.4947 | 0.03372 | -0.0208 | 44.3268
14.5 | 1.5174 | 0.03658 | -0.0193 | 41.4817
15 | 1.5277 | 0.03959 | -0.0158 | 38.588
15.5 | 1.5428 | 0.04267 | -0.0134 | 36.1566
16 | 1.56 | 0.046 | -0.0118 | 33.913
16.5 | 1.5763 | 0.04961 | -0.0106 | 31.7738
17 | 1.5907 | 0.05357 | -0.0096 | 29.6939
17.5 | 1.6031 | 0.05786 | -0.0089 | 27.7065
18 | 1.6183 | 0.06207 | -0.0085 | 26.0722
18.5 | 1.6342 | 0.06634 | -0.0084 | 24.6337
19 | 1.6458 | 0.07121 | -0.0087 | 23.1119
19.5 | 1.6533 | 0.07672 | -0.0093 | 21.5498
20 | 1.6604 | 0.08244 | -0.0103 | 20.1407

## 111. Re 10M Mach 0.50 (1)
BIGFOIL.COM POLAR EXPORT
NACA64-418 a=0.5
NACA64-418 a=0.5 |  |  |  | Cl Max: | 1.416 | at alpha= | 9 | deg
JavaFoil+Calcfoil stall+Eppler ext transition |  |  |  | L/D Max: | 147.165 | at alpha= | 3 | deg
Re: | 10000000 |  |  | Cd Min: | 0.00521 | at alpha= | -1 | deg
Mach: | 0.5 |  |  | Cl=0 at alpha= | -2.6389 | deg
|  |  |  | @ Cl=0.1, Cd= | 0.0057763
|  |  |  | @ Cl=0.4, Cd= | 0.0053166
|  |  |  | @ Cl=0.6, Cd= | 0.0056227
alpha (deg) | Cl | Cd | Cm | Cl/Cd
-20 | -0.991 | 0.15787 | -0.018 | -6.274
-19.5 | -0.966 | 0.14836 | -0.019 | -6.509
-19 | -0.942 | 0.13498 | -0.02 | -6.977
-18.5 | -0.91 | 0.13279 | -0.02 | -6.851
-18 | -0.877 | 0.13039 | -0.019 | -6.728
-17.5 | -0.847 | 0.12629 | -0.019 | -6.706
-17 | -0.824 | 0.12414 | -0.021 | -6.636
-16.5 | -0.796 | 0.11674 | -0.021 | -6.819
-16 | -0.765 | 0.11287 | -0.021 | -6.778
-15.5 | -0.734 | 0.11089 | -0.02 | -6.616
-15 | -0.706 | 0.10365 | -0.021 | -6.811
-14.5 | -0.679 | 0.10342 | -0.022 | -6.569
-14 | -0.65 | 0.09741 | -0.022 | -6.673
-13.5 | -0.621 | 0.09191 | -0.022 | -6.759
-13 | -0.597 | 0.08156 | -0.024 | -7.319
-12.5 | -0.629 | 0.0339 | -0.035 | -18.57
-12 | -0.534 | 0.0872 | -0.021 | -6.121
-11.5 | -0.506 | 0.0788 | -0.022 | -6.418
-11 | -0.48 | 0.06965 | -0.024 | -6.891
-10.5 | -0.449 | 0.07632 | -0.022 | -5.878
-10 | -0.42 | 0.07409 | -0.022 | -5.665
-9.5 | -0.391 | 0.06872 | -0.022 | -5.691
-9 | -0.682 | 0.01398 | -0.044 | -48.812
-8.5 | -0.694 | 0.01173 | -0.046 | -59.205
-8 | -0.671 | 0.01083 | -0.047 | -61.954
-7.5 | -0.632 | 0.01007 | -0.048 | -62.715
-7 | -0.583 | 0.00934 | -0.049 | -62.391
-6.5 | -0.528 | 0.00889 | -0.05 | -59.38
-6 | -0.465 | 0.00852 | -0.051 | -54.519
-5.5 | -0.399 | 0.00812 | -0.052 | -49.136
-5 | -0.332 | 0.00781 | -0.053 | -42.438
-4.5 | -0.263 | 0.00759 | -0.054 | -34.619
-4 | -0.193 | 0.00735 | -0.055 | -26.273
-3.5 | -0.123 | 0.00717 | -0.055 | -17.103
-3 | -0.052 | 0.00677 | -0.056 | -7.635
-2.5 | 0.02 | 0.00629 | -0.057 | 3.133
-2 | 0.092 | 0.0058 | -0.058 | 15.795
-1.5 | 0.163 | 0.00559 | -0.059 | 29.248
-1 | 0.235 | 0.00521 | -0.06 | 45.124
-0.5 | 0.307 | 0.00524 | -0.061 | 58.633
0 | 0.379 | 0.00529 | -0.061 | 71.576
0.5 | 0.45 | 0.00538 | -0.062 | 83.744
1 | 0.522 | 0.00543 | -0.063 | 96.219
1.5 | 0.594 | 0.00561 | -0.064 | 105.827
2 | 0.665 | 0.00576 | -0.065 | 115.531
2.5 | 0.737 | 0.00591 | -0.066 | 124.721
3 | 0.804 | 0.00546 | -0.066 | 147.165
3.5 | 0.873 | 0.00618 | -0.067 | 141.216
4 | 0.935 | 0.00778 | -0.067 | 120.174
4.5 | 1.001 | 0.00855 | -0.068 | 117.123
5 | 1.055 | 0.00962 | -0.068 | 109.644
5.5 | 1.115 | 0.01088 | -0.069 | 102.411
6 | 1.171 | 0.01267 | -0.069 | 92.47
6.5 | 1.227 | 0.0138 | -0.07 | 88.874
7 | 1.277 | 0.01595 | -0.07 | 80.06
7.5 | 1.325 | 0.01705 | -0.071 | 77.742
8 | 1.367 | 0.01823 | -0.072 | 74.994
8.5 | 1.4 | 0.01958 | -0.072 | 71.518
9 | 1.416 | 0.02107 | -0.073 | 67.197
9.5 | 1.406 | 0.02272 | -0.074 | 61.906
10 | 1.348 | 0.02492 | -0.074 | 54.079
10.5 | 1.041 | 0.02871 | -0.074 | 36.245
11 | 0.898 | 0.02961 | -0.075 | 30.331
11.5 | 0.924 | 0.03453 | -0.075 | 26.754
12 | 0.959 | 0.03298 | -0.076 | 29.069
12.5 | 0.986 | 0.03696 | -0.076 | 26.672
13 | 1.008 | 0.0432 | -0.076 | 23.346
13.5 | 1.042 | 0.0421 | -0.077 | 24.74
14 | 1.07 | 0.04565 | -0.078 | 23.433

## 112. Re 10M Mach 0.50 (2)
BIGFOIL.COM POLAR EXPORT
NACA64-418 a=0.5
NACA64-418 a=0.5 |  |  |  | Cl Max: | 1.4451 | at alpha= | 14.5 | deg
XFOIL ncrit=9 |  |  |  | L/D Max: | 189.903 | at alpha= | 4 | deg
Re: | 10000000 |  |  | Cd Min: | 0.18305 | at alpha= | 19.5 | deg
Mach: | 0.5 |  |  | Cl=0 at alpha= | -2.7574 | deg
|  |  |  | @ Cl=0.1, Cd= | 0.0056681
|  |  |  | @ Cl=0.4, Cd= | 0.0044427
|  |  |  | @ Cl=0.6, Cd= | 0.0045347
alpha (deg) | Cl | Cd | Cm | Cl/Cd
-14.5 | -0.6944 | 0.09112 | -0.0723 | -7.6207
-14 | -0.7115 | 0.07979 | -0.08 | -8.9172
-13.5 | -0.7221 | 0.06923 | -0.0872 | -10.4304
-13 | -0.7469 | 0.05795 | -0.0952 | -12.8887
-12.5 | -0.772 | 0.04819 | -0.1011 | -16.0199
-12 | -0.7956 | 0.03985 | -0.1047 | -19.9649
-11.5 | -0.8284 | 0.0319 | -0.1066 | -25.9687
-11 | -0.8565 | 0.02521 | -0.1059 | -33.9746
-10.5 | -0.8799 | 0.01968 | -0.1023 | -44.7104
-10 | -0.893 | 0.0156 | -0.0959 | -57.2436
-9.5 | -0.8988 | 0.01303 | -0.0862 | -68.9793
-9 | -0.8724 | 0.01146 | -0.078 | -76.1257
-8.5 | -0.8178 | 0.01033 | -0.0731 | -79.1675
-8 | -0.7533 | 0.00953 | -0.0697 | -79.0451
-7.5 | -0.6841 | 0.00891 | -0.0673 | -76.7789
-7 | -0.6127 | 0.00844 | -0.0655 | -72.5948
-6.5 | -0.5404 | 0.00806 | -0.0643 | -67.0471
-6 | -0.4678 | 0.0077 | -0.0635 | -60.7532
-5.5 | -0.3954 | 0.00738 | -0.063 | -53.5772
-5 | -0.3227 | 0.00714 | -0.0629 | -45.1961
-4.5 | -0.2502 | 0.00688 | -0.063 | -36.3663
-4 | -0.1778 | 0.00666 | -0.0633 | -26.6967
-3.5 | -0.1058 | 0.00648 | -0.0637 | -16.3272
-3 | -0.0342 | 0.00623 | -0.0643 | -5.4896
-2.5 | 0.0363 | 0.00592 | -0.0649 | 6.1318
-2 | 0.1071 | 0.00564 | -0.0657 | 18.9894
-1.5 | 0.1771 | 0.00521 | -0.0666 | 33.9923
-1 | 0.2464 | 0.00475 | -0.0675 | 51.8737
-0.5 | 0.3172 | 0.00446 | -0.0685 | 71.1211
0 | 0.3903 | 0.00444 | -0.0698 | 87.9054
0.5 | 0.4632 | 0.00446 | -0.071 | 103.8565
1 | 0.536 | 0.0045 | -0.0722 | 119.1111
1.5 | 0.6097 | 0.00454 | -0.0735 | 134.2952
2 | 0.6828 | 0.00461 | -0.0746 | 148.1128
2.5 | 0.7558 | 0.0047 | -0.0756 | 160.8085
3 | 0.8294 | 0.00479 | -0.0766 | 173.1524
3.5 | 0.9021 | 0.00494 | -0.0773 | 182.6113
4 | 0.9742 | 0.00513 | -0.0778 | 189.9025
4.5 | 1.0409 | 0.00558 | -0.0774 | 186.5412
5 | 1.0805 | 0.00701 | -0.0729 | 154.1369
5.5 | 1.1036 | 0.00843 | -0.0656 | 130.9134
6 | 1.096 | 0.00997 | -0.0536 | 109.9298
6.5 | 1.0991 | 0.0123 | -0.0454 | 89.3577
7 | 1.1138 | 0.01466 | -0.0393 | 75.9754
7.5 | 1.1283 | 0.01724 | -0.0338 | 65.4466
8 | 1.1366 | 0.02032 | -0.0283 | 55.935
8.5 | 1.1482 | 0.02345 | -0.0235 | 48.9638
9 | 1.1703 | 0.02627 | -0.0198 | 44.5489
9.5 | 1.1973 | 0.029 | -0.0166 | 41.2862
10 | 1.2255 | 0.03179 | -0.0136 | 38.5499
10.5 | 1.2537 | 0.03473 | -0.0108 | 36.0985
11 | 1.2814 | 0.03777 | -0.0081 | 33.9264
11.5 | 1.326 | 0.04136 | -0.0091 | 32.06
12 | 1.3586 | 0.04511 | -0.0079 | 30.1175
12.5 | 1.3792 | 0.04881 | -0.0047 | 28.2565
13 | 1.3991 | 0.05293 | -0.002 | 26.433
13.5 | 1.4206 | 0.05726 | 0.0002 | 24.8096
14 | 1.4363 | 0.06234 | 0.002 | 23.0398
14.5 | 1.4451 | 0.06839 | 0.0031 | 21.1303
15 | 1.442 | 0.07584 | 0.0032 | 19.0137
15.5 | 1.4305 | 0.08457 | 0.0021 | 16.915
16 | 1.4103 | 0.09477 | -0.0006 | 14.8813
16.5 | 1.3835 | 0.10628 | -0.0049 | 13.0175
17 | 1.3574 | 0.11837 | -0.0106 | 11.4674
17.5 | 1.33 | 0.13119 | -0.0176 | 10.138
18 | 1.3051 | 0.14418 | -0.0255 | 9.0519
18.5 | 1.2834 | 0.15718 | -0.034 | 8.1652
19 | 1.2646 | 0.17016 | -0.0429 | 7.4318
19.5 | 1.2478 | 0.18305 | -0.052 | 6.8167

## 113. Re 12M Mach 0.00 (1)
BIGFOIL.COM POLAR EXPORT
NACA64-418 a=0.5
NACA64-418 a=0.5 |  |  |  | Cl Max: | 1.643 | at alpha= | 15 | deg
JavaFoil+Calcfoil stall+Eppler ext transition |  |  |  | L/D Max: | 124.049 | at alpha= | 4.5 | deg
Re: | 12000000 |  |  | Cd Min: | 0.00485 | at alpha= | -0.5 | deg
Mach: | 0 |  |  | Cl=0 at alpha= | -2.6371 | deg
|  |  |  | @ Cl=0.1, Cd= | 0.0054433
|  |  |  | @ Cl=0.4, Cd= | 0.0049413
|  |  |  | @ Cl=0.6, Cd= | 0.0051532
alpha (deg) | Cl | Cd | Cm | Cl/Cd
-19.5 | -0.92 | 0.13318 | -0.017 | -6.904
-19 | -0.935 | 0.12558 | -0.018 | -7.445
-18.5 | -0.95 | 0.11673 | -0.018 | -8.137
-18 | -0.965 | 0.10685 | -0.019 | -9.029
-17.5 | -0.975 | 0.09989 | -0.02 | -9.763
-17 | -1.009 | 0.07452 | -0.023 | -13.543
-16.5 | -1.04 | 0.0547 | -0.025 | -19.02
-16 | -1.054 | 0.04511 | -0.026 | -23.364
-15.5 | -1.055 | 0.0408 | -0.027 | -25.868
-15 | -1.064 | 0.0326 | -0.028 | -32.655
-14.5 | -1.068 | 0.02628 | -0.03 | -40.663
-14 | -1.066 | 0.02183 | -0.031 | -48.825
-13.5 | -1.058 | 0.01828 | -0.032 | -57.861
-13 | -1.041 | 0.01645 | -0.033 | -63.251
-12.5 | -1.033 | 0.01217 | -0.034 | -84.849
-12 | -1.001 | 0.01133 | -0.035 | -88.344
-11.5 | -0.967 | 0.01056 | -0.036 | -91.564
-11 | -0.929 | 0.00906 | -0.037 | -102.517
-10.5 | -0.893 | 0.00956 | -0.038 | -93.388
-10 | -0.846 | 0.00924 | -0.038 | -91.608
-9.5 | -0.797 | 0.0088 | -0.039 | -90.589
-9 | -0.747 | 0.00856 | -0.04 | -87.174
-8.5 | -0.694 | 0.0083 | -0.041 | -83.571
-8 | -0.64 | 0.00809 | -0.041 | -79.119
-7.5 | -0.584 | 0.00781 | -0.042 | -74.802
-7 | -0.527 | 0.0076 | -0.043 | -69.402
-6.5 | -0.469 | 0.00743 | -0.044 | -63.213
-6 | -0.41 | 0.00726 | -0.044 | -56.526
-5.5 | -0.35 | 0.00709 | -0.045 | -49.407
-5 | -0.29 | 0.00693 | -0.046 | -41.84
-4.5 | -0.229 | 0.00678 | -0.046 | -33.843
-4 | -0.168 | 0.00662 | -0.047 | -25.385
-3.5 | -0.107 | 0.00651 | -0.048 | -16.379
-3 | -0.045 | 0.00615 | -0.049 | -7.294
-2.5 | 0.017 | 0.00587 | -0.049 | 2.912
-2 | 0.079 | 0.00552 | -0.05 | 14.365
-1.5 | 0.142 | 0.00529 | -0.051 | 26.752
-1 | 0.204 | 0.00514 | -0.052 | 39.623
-0.5 | 0.266 | 0.00485 | -0.052 | 54.784
0 | 0.328 | 0.00488 | -0.053 | 67.255
0.5 | 0.39 | 0.00493 | -0.054 | 79.132
1 | 0.452 | 0.005 | -0.055 | 90.429
1.5 | 0.514 | 0.00507 | -0.055 | 101.374
2 | 0.576 | 0.00513 | -0.056 | 112.337
2.5 | 0.638 | 0.00519 | -0.057 | 123.078
3 | 0.7 | 0.00584 | -0.058 | 119.81
3.5 | 0.762 | 0.00628 | -0.059 | 121.407
4 | 0.824 | 0.00667 | -0.059 | 123.579
4.5 | 0.885 | 0.00714 | -0.06 | 124.049
5 | 0.933 | 0.00773 | -0.06 | 120.67
5.5 | 0.988 | 0.00835 | -0.061 | 118.311
6 | 1.042 | 0.00918 | -0.061 | 113.429
6.5 | 1.095 | 0.00993 | -0.062 | 110.286
7 | 1.147 | 0.01049 | -0.062 | 109.418
7.5 | 1.197 | 0.01176 | -0.063 | 101.806
8 | 1.248 | 0.01231 | -0.063 | 101.337
8.5 | 1.296 | 0.01292 | -0.064 | 100.333
9 | 1.342 | 0.01358 | -0.065 | 98.817
9.5 | 1.385 | 0.01428 | -0.065 | 96.949
10 | 1.426 | 0.01499 | -0.066 | 95.123
10.5 | 1.463 | 0.01578 | -0.066 | 92.715
11 | 1.498 | 0.01652 | -0.067 | 90.715
11.5 | 1.53 | 0.01729 | -0.067 | 88.514
12 | 1.559 | 0.01828 | -0.068 | 85.248
12.5 | 1.583 | 0.01922 | -0.068 | 82.38
13 | 1.605 | 0.02027 | -0.069 | 79.2
13.5 | 1.623 | 0.02153 | -0.069 | 75.366
14 | 1.635 | 0.02293 | -0.07 | 71.303
14.5 | 1.641 | 0.02418 | -0.07 | 67.885
15 | 1.643 | 0.02563 | -0.071 | 64.106
15.5 | 1.641 | 0.02713 | -0.071 | 60.494
16 | 1.635 | 0.02887 | -0.072 | 56.619
16.5 | 1.624 | 0.03081 | -0.072 | 52.727
17 | 1.611 | 0.03268 | -0.073 | 49.281
17.5 | 1.593 | 0.03489 | -0.073 | 45.663
18 | 1.573 | 0.03702 | -0.073 | 42.482
18.5 | 1.548 | 0.03962 | -0.074 | 39.084
19 | 1.52 | 0.04216 | -0.074 | 36.048
19.5 | 1.487 | 0.04477 | -0.074 | 33.223
20 | 1.452 | 0.04787 | -0.075 | 30.337

## 114. Re 12M Mach 0.00 (2)
BIGFOIL.COM POLAR EXPORT
NACA64-418 a=0.5
NACA64-418 a=0.5 |  |  |  | Cl Max: | 1.7106 | at alpha= | 20 | deg
XFOIL ncrit=9 |  |  |  | L/D Max: | 160.893 | at alpha= | 3.5 | deg
Re: | 12000000 |  |  | Cd Min: | 0.06189 | at alpha= | 20 | deg
Mach: | 0 |  |  | Cl=0 at alpha= | -2.7086 | deg
|  |  |  | @ Cl=0.1, Cd= | 0.0050768
|  |  |  | @ Cl=0.4, Cd= | 0.0041097
|  |  |  | @ Cl=0.6, Cd= | 0.0042794
alpha (deg) | Cl | Cd | Cm | Cl/Cd
-20 | -1.4898 | 0.03527 | -0.0733 | -42.2399
-19.5 | -1.4899 | 0.03097 | -0.0732 | -48.1078
-19 | -1.4765 | 0.028 | -0.0727 | -52.7321
-18.5 | -1.4813 | 0.02397 | -0.071 | -61.7981
-18 | -1.5048 | 0.01934 | -0.067 | -77.8077
-17.5 | -1.4794 | 0.01792 | -0.065 | -82.5558
-17 | -1.4664 | 0.01611 | -0.0615 | -91.0242
-16.5 | -1.4416 | 0.01504 | -0.0584 | -95.8511
-16 | -1.4193 | 0.01414 | -0.0543 | -100.3748
-15.5 | -1.3981 | 0.01344 | -0.0492 | -104.0253
-15 | -1.3596 | 0.01275 | -0.0471 | -106.6353
-14.5 | -1.3154 | 0.01221 | -0.0458 | -107.7314
-14 | -1.2684 | 0.01172 | -0.0449 | -108.2253
-13.5 | -1.2194 | 0.01128 | -0.0443 | -108.1028
-13 | -1.1689 | 0.01086 | -0.0438 | -107.6335
-12.5 | -1.1176 | 0.01045 | -0.0435 | -106.9474
-12 | -1.0657 | 0.01001 | -0.0433 | -106.4635
-11.5 | -1.0129 | 0.0096 | -0.0431 | -105.5104
-11 | -0.9588 | 0.00924 | -0.0432 | -103.7662
-10.5 | -0.9038 | 0.00893 | -0.0434 | -101.2094
-10 | -0.8481 | 0.00863 | -0.0437 | -98.2735
-9.5 | -0.792 | 0.00834 | -0.044 | -94.964
-9 | -0.7358 | 0.00805 | -0.0444 | -91.4037
-8.5 | -0.6791 | 0.00776 | -0.0448 | -87.5129
-8 | -0.6216 | 0.00752 | -0.0454 | -82.6596
-7.5 | -0.5639 | 0.00731 | -0.046 | -77.1409
-7 | -0.506 | 0.00706 | -0.0466 | -71.6714
-6.5 | -0.4476 | 0.00686 | -0.0473 | -65.2478
-6 | -0.3889 | 0.00669 | -0.048 | -58.1315
-5.5 | -0.3302 | 0.0065 | -0.0488 | -50.8
-5 | -0.2711 | 0.00633 | -0.0496 | -42.8278
-4.5 | -0.212 | 0.00617 | -0.0504 | -34.3598
-4 | -0.1528 | 0.00602 | -0.0512 | -25.3821
-3.5 | -0.0935 | 0.00582 | -0.0521 | -16.0653
-3 | -0.0345 | 0.00558 | -0.0529 | -6.1828
-2.5 | 0.0247 | 0.0054 | -0.0538 | 4.5741
-2 | 0.084 | 0.00515 | -0.0547 | 16.3107
-1.5 | 0.143 | 0.00488 | -0.0557 | 29.3033
-1 | 0.2019 | 0.00461 | -0.0566 | 43.7961
-0.5 | 0.2602 | 0.00414 | -0.0576 | 62.8502
0 | 0.3203 | 0.00409 | -0.0586 | 78.313
0.5 | 0.3805 | 0.0041 | -0.0597 | 92.8049
1 | 0.4406 | 0.00413 | -0.0607 | 106.6828
1.5 | 0.5008 | 0.00416 | -0.0618 | 120.3846
2 | 0.5606 | 0.00424 | -0.0628 | 132.217
2.5 | 0.6206 | 0.0043 | -0.0638 | 144.3256
3 | 0.6796 | 0.00445 | -0.0647 | 152.7191
3.5 | 0.7385 | 0.00459 | -0.0656 | 160.8932
4.5 | 0.8438 | 0.00593 | -0.0657 | 142.2934
5 | 0.8935 | 0.00669 | -0.0653 | 133.5575
6 | 0.9937 | 0.00782 | -0.0644 | 127.0716
6.5 | 1.0428 | 0.00831 | -0.0638 | 125.4874
7 | 1.0897 | 0.00882 | -0.0628 | 123.5488
8 | 1.1725 | 0.01 | -0.0589 | 117.25
8.5 | 1.2012 | 0.01049 | -0.0545 | 114.5091
9 | 1.2227 | 0.01122 | -0.0493 | 108.975
9.5 | 1.25 | 0.01205 | -0.0456 | 103.7344
10 | 1.2804 | 0.01292 | -0.0426 | 99.1022
10.5 | 1.3075 | 0.01402 | -0.0395 | 93.2596
11 | 1.3371 | 0.0151 | -0.0369 | 88.5497
11.5 | 1.362 | 0.01647 | -0.034 | 82.6958
12 | 1.392 | 0.01768 | -0.0321 | 78.733
12.5 | 1.4233 | 0.01921 | -0.0308 | 74.0916
13 | 1.4494 | 0.02101 | -0.0289 | 68.9862
13.5 | 1.4741 | 0.02299 | -0.0272 | 64.1192
14 | 1.5017 | 0.02498 | -0.0261 | 60.1161
14.5 | 1.5488 | 0.02723 | -0.0292 | 56.8784
15 | 1.5744 | 0.02969 | -0.0285 | 53.028
15.5 | 1.5964 | 0.03235 | -0.0276 | 49.3478
16 | 1.6185 | 0.03491 | -0.0265 | 46.3621
16.5 | 1.6386 | 0.03775 | -0.0255 | 43.4066
17 | 1.654 | 0.04084 | -0.0242 | 40.4995
17.5 | 1.6664 | 0.04411 | -0.0227 | 37.7783
18 | 1.6575 | 0.04708 | -0.0169 | 35.206
18.5 | 1.6711 | 0.05046 | -0.016 | 33.1173
19 | 1.6874 | 0.05382 | -0.0156 | 31.3527
19.5 | 1.6998 | 0.05769 | -0.0154 | 29.4644
20 | 1.7106 | 0.06189 | -0.0155 | 27.6394

## 115. Re 12M Mach 0.10 (1)
BIGFOIL.COM POLAR EXPORT
NACA64-418 a=0.5
NACA64-418 a=0.5 |  |  |  | Cl Max: | 1.632 | at alpha= | 14.5 | deg
JavaFoil+Calcfoil stall+Eppler ext transition |  |  |  | L/D Max: | 130.942 | at alpha= | 4.5 | deg
Re: | 12000000 |  |  | Cd Min: | 0.00486 | at alpha= | -0.5 | deg
Mach: | 0.1 |  |  | Cl=0 at alpha= | -2.6371 | deg
|  |  |  | @ Cl=0.1, Cd= | 0.0054455
|  |  |  | @ Cl=0.4, Cd= | 0.0049677
|  |  |  | @ Cl=0.6, Cd= | 0.0051505
alpha (deg) | Cl | Cd | Cm | Cl/Cd
-19 | -0.895 | 0.13039 | -0.017 | -6.86
-18.5 | -0.912 | 0.12297 | -0.018 | -7.413
-18 | -0.928 | 0.11403 | -0.019 | -8.141
-17.5 | -0.94 | 0.10831 | -0.019 | -8.678
-17 | -0.963 | 0.09098 | -0.021 | -10.589
-16.5 | -0.992 | 0.07102 | -0.024 | -13.974
-16 | -1.014 | 0.05733 | -0.025 | -17.684
-15.5 | -1.031 | 0.04577 | -0.027 | -22.519
-15 | -1.042 | 0.03666 | -0.028 | -28.434
-14.5 | -1.051 | 0.0291 | -0.03 | -36.11
-14 | -1.053 | 0.02358 | -0.031 | -44.636
-13.5 | -1.046 | 0.02003 | -0.032 | -52.219
-13 | -1.034 | 0.01724 | -0.033 | -59.993
-12.5 | -1.03 | 0.01244 | -0.034 | -82.793
-12 | -0.999 | 0.01154 | -0.035 | -86.556
-11.5 | -0.966 | 0.0107 | -0.036 | -90.258
-11 | -0.929 | 0.01038 | -0.037 | -89.504
-10.5 | -0.89 | 0.00963 | -0.038 | -92.344
-10 | -0.848 | 0.00928 | -0.039 | -91.415
-9.5 | -0.8 | 0.00892 | -0.039 | -89.613
-9 | -0.749 | 0.00867 | -0.04 | -86.358
-8.5 | -0.697 | 0.00832 | -0.041 | -83.723
-8 | -0.642 | 0.0081 | -0.042 | -79.333
-7.5 | -0.587 | 0.00788 | -0.042 | -74.418
-7 | -0.53 | 0.00763 | -0.043 | -69.412
-6.5 | -0.471 | 0.00746 | -0.044 | -63.237
-6 | -0.412 | 0.00729 | -0.044 | -56.551
-5.5 | -0.352 | 0.0071 | -0.045 | -49.584
-5 | -0.292 | 0.00694 | -0.046 | -42.003
-4.5 | -0.23 | 0.00678 | -0.047 | -34.004
-4 | -0.169 | 0.00663 | -0.047 | -25.486
-3.5 | -0.107 | 0.00651 | -0.048 | -16.462
-3 | -0.045 | 0.00617 | -0.049 | -7.299
-2.5 | 0.017 | 0.00587 | -0.05 | 2.928
-2 | 0.08 | 0.00551 | -0.05 | 14.467
-1.5 | 0.142 | 0.00531 | -0.051 | 26.788
-1 | 0.205 | 0.00516 | -0.052 | 39.688
-0.5 | 0.267 | 0.00486 | -0.053 | 55.019
0 | 0.33 | 0.0049 | -0.054 | 67.208
0.5 | 0.392 | 0.00496 | -0.054 | 79.062
1 | 0.454 | 0.00502 | -0.055 | 90.494
1.5 | 0.517 | 0.00509 | -0.056 | 101.445
2 | 0.579 | 0.00512 | -0.057 | 113.082
2.5 | 0.641 | 0.00521 | -0.057 | 123.142
3 | 0.704 | 0.00589 | -0.058 | 119.398
3.5 | 0.766 | 0.00629 | -0.059 | 121.707
4 | 0.828 | 0.00668 | -0.06 | 123.923
4.5 | 0.887 | 0.00677 | -0.06 | 130.942
5 | 0.936 | 0.00781 | -0.06 | 119.954
5.5 | 0.992 | 0.0084 | -0.061 | 118.153
6 | 1.046 | 0.00928 | -0.062 | 112.69
6.5 | 1.099 | 0.01003 | -0.062 | 109.655
7 | 1.152 | 0.01059 | -0.063 | 108.791
7.5 | 1.202 | 0.01188 | -0.063 | 101.18
8 | 1.252 | 0.01244 | -0.064 | 100.644
8.5 | 1.301 | 0.01308 | -0.064 | 99.445
9 | 1.346 | 0.01374 | -0.065 | 97.995
9.5 | 1.389 | 0.01446 | -0.065 | 96.053
10 | 1.429 | 0.01518 | -0.066 | 94.143
10.5 | 1.467 | 0.01595 | -0.067 | 91.939
11 | 1.501 | 0.0168 | -0.067 | 89.313
11.5 | 1.531 | 0.0176 | -0.068 | 86.996
12 | 1.559 | 0.01856 | -0.068 | 83.961
12.5 | 1.583 | 0.01961 | -0.069 | 80.694
13 | 1.602 | 0.02068 | -0.069 | 77.479
13.5 | 1.618 | 0.02193 | -0.07 | 73.794
14 | 1.628 | 0.02327 | -0.07 | 69.973
14.5 | 1.632 | 0.02469 | -0.071 | 66.089
15 | 1.631 | 0.02622 | -0.071 | 62.217
15.5 | 1.626 | 0.02772 | -0.072 | 58.637
16 | 1.615 | 0.02983 | -0.072 | 54.139
16.5 | 1.601 | 0.0316 | -0.072 | 50.664
17 | 1.583 | 0.03354 | -0.073 | 47.192
17.5 | 1.561 | 0.03586 | -0.073 | 43.526
18 | 1.536 | 0.03815 | -0.074 | 40.259
18.5 | 1.507 | 0.04099 | -0.074 | 36.771
19 | 1.473 | 0.04357 | -0.074 | 33.812
19.5 | 1.435 | 0.04661 | -0.074 | 30.794

## 116. Re 12M Mach 0.10 (2)
BIGFOIL.COM POLAR EXPORT
NACA64-418 a=0.5
NACA64-418 a=0.5 |  |  |  | Cl Max: | 1.7083 | at alpha= | 20 | deg
XFOIL ncrit=9 |  |  |  | L/D Max: | 161.674 | at alpha= | 3.5 | deg
Re: | 12000000 |  |  | Cd Min: | 0.06433 | at alpha= | 20 | deg
Mach: | 0.1 |  |  | Cl=0 at alpha= | -2.7097 | deg
|  |  |  | @ Cl=0.1, Cd= | 0.0050904
|  |  |  | @ Cl=0.4, Cd= | 0.0041184
|  |  |  | @ Cl=0.6, Cd= | 0.0042753
alpha (deg) | Cl | Cd | Cm | Cl/Cd
-20 | -1.4692 | 0.0391 | -0.0753 | -37.5754
-19.5 | -1.4732 | 0.03408 | -0.0758 | -43.2277
-19 | -1.4588 | 0.03091 | -0.0757 | -47.1951
-18.5 | -1.4621 | 0.02666 | -0.0747 | -54.8425
-18 | -1.4644 | 0.02287 | -0.0727 | -64.0315
-17.5 | -1.4412 | 0.021 | -0.0712 | -68.6286
-17 | -1.4655 | 0.01689 | -0.0655 | -86.7673
-16.5 | -1.4415 | 0.01563 | -0.0625 | -92.2265
-16 | -1.4166 | 0.01462 | -0.059 | -96.8947
-15.5 | -1.3954 | 0.01379 | -0.0541 | -101.1893
-15 | -1.3664 | 0.01307 | -0.0501 | -104.5448
-14.5 | -1.324 | 0.01246 | -0.0483 | -106.26
-14 | -1.2776 | 0.01192 | -0.047 | -107.1812
-13.5 | -1.2286 | 0.01145 | -0.0461 | -107.3013
-13 | -1.178 | 0.01101 | -0.0455 | -106.9936
-12.5 | -1.126 | 0.0106 | -0.045 | -106.2264
-12 | -1.0737 | 0.01015 | -0.0446 | -105.7833
-11.5 | -1.0206 | 0.00972 | -0.0443 | -105
-11 | -0.9662 | 0.00933 | -0.0443 | -103.5584
-10.5 | -0.9108 | 0.009 | -0.0443 | -101.2
-10 | -0.8546 | 0.00869 | -0.0445 | -98.3429
-9.5 | -0.7979 | 0.00841 | -0.0448 | -94.8751
-9 | -0.7412 | 0.00811 | -0.0451 | -91.3933
-8.5 | -0.684 | 0.0078 | -0.0455 | -87.6923
-8 | -0.6261 | 0.00756 | -0.046 | -82.8175
-7.5 | -0.5678 | 0.00735 | -0.0465 | -77.2517
-7 | -0.5094 | 0.00709 | -0.0471 | -71.8477
-6.5 | -0.4506 | 0.00689 | -0.0477 | -65.3991
-6 | -0.3915 | 0.00672 | -0.0484 | -58.2589
-5.5 | -0.3323 | 0.00652 | -0.0492 | -50.9663
-5 | -0.2727 | 0.00635 | -0.0499 | -42.9449
-4.5 | -0.2133 | 0.00619 | -0.0507 | -34.4588
-4 | -0.1536 | 0.00603 | -0.0516 | -25.4726
-3.5 | -0.0939 | 0.00583 | -0.0524 | -16.1063
-3 | -0.0346 | 0.00559 | -0.0533 | -6.1896
-2.5 | 0.025 | 0.00541 | -0.0542 | 4.6211
-2 | 0.0847 | 0.00516 | -0.0551 | 16.4147
-1.5 | 0.1441 | 0.00489 | -0.056 | 29.4683
-1 | 0.2033 | 0.00461 | -0.057 | 44.0998
-0.5 | 0.262 | 0.00414 | -0.0579 | 63.285
0 | 0.3225 | 0.00409 | -0.059 | 78.8509
0.5 | 0.3831 | 0.00411 | -0.06 | 93.2117
1 | 0.4436 | 0.00414 | -0.0611 | 107.1498
1.5 | 0.5043 | 0.00417 | -0.0621 | 120.9353
2 | 0.5644 | 0.00424 | -0.0632 | 133.1132
2.5 | 0.6249 | 0.0043 | -0.0642 | 145.3256
3 | 0.6843 | 0.00446 | -0.0651 | 153.4305
3.5 | 0.7437 | 0.0046 | -0.066 | 161.6739
4 | 0.8005 | 0.00497 | -0.0666 | 161.0664
4.5 | 0.8497 | 0.00592 | -0.0661 | 143.5304
5 | 0.8993 | 0.0067 | -0.0655 | 134.2239
6 | 0.9994 | 0.00787 | -0.0645 | 126.9886
6.5 | 1.0484 | 0.00837 | -0.0637 | 125.2569
7 | 1.095 | 0.0089 | -0.0626 | 123.0337
7.5 | 1.1386 | 0.00945 | -0.0609 | 120.4868
8 | 1.1755 | 0.01011 | -0.0581 | 116.271
8.5 | 1.1969 | 0.01067 | -0.0523 | 112.1743
9 | 1.2211 | 0.01147 | -0.0477 | 106.4603
9.5 | 1.2492 | 0.01236 | -0.0441 | 101.068
10 | 1.2793 | 0.0133 | -0.0411 | 96.188
10.5 | 1.3068 | 0.01446 | -0.0381 | 90.3734
11 | 1.3359 | 0.01564 | -0.0355 | 85.4156
11.5 | 1.3609 | 0.01706 | -0.0325 | 79.7714
12 | 1.398 | 0.01832 | -0.032 | 76.31
13.5 | 1.4761 | 0.02385 | -0.0263 | 61.891
14 | 1.5216 | 0.02605 | -0.0287 | 58.4107
14.5 | 1.5513 | 0.02839 | -0.0285 | 54.6425
15 | 1.5747 | 0.03103 | -0.0275 | 50.7477
15.5 | 1.596 | 0.03379 | -0.0264 | 47.2329
16 | 1.6166 | 0.03656 | -0.0253 | 44.2177
16.5 | 1.6357 | 0.03947 | -0.0241 | 41.4416
17 | 1.6502 | 0.04267 | -0.0226 | 38.6735
17.5 | 1.6625 | 0.04582 | -0.0207 | 36.2833
18 | 1.6557 | 0.04884 | -0.0154 | 33.9005
18.5 | 1.6691 | 0.05245 | -0.0146 | 31.8227
19 | 1.6826 | 0.05625 | -0.0143 | 29.9129
19.5 | 1.6951 | 0.06027 | -0.0141 | 28.1251
20 | 1.7083 | 0.06433 | -0.0142 | 26.5553

## 117. Re 12M Mach 0.25 (1)
BIGFOIL.COM POLAR EXPORT
NACA64-418 a=0.5
NACA64-418 a=0.5 |  |  |  | Cl Max: | 1.574 | at alpha= | 13.5 | deg
JavaFoil+Calcfoil stall+Eppler ext transition |  |  |  | L/D Max: | 124.207 | at alpha= | 2.5 | deg
Re: | 12000000 |  |  | Cd Min: | 0.00492 | at alpha= | -0.5 | deg
Mach: | 0.25 |  |  | Cl=0 at alpha= | -2.6406 | deg
|  |  |  | @ Cl=0.1, Cd= | 0.0055309
|  |  |  | @ Cl=0.4, Cd= | 0.0049777
|  |  |  | @ Cl=0.6, Cd= | 0.005227
alpha (deg) | Cl | Cd | Cm | Cl/Cd
-18 | -0.65 | 0.1431 | -0.016 | -4.543
-17.5 | -0.694 | 0.1347 | -0.016 | -5.156
-17 | -0.735 | 0.12674 | -0.017 | -5.797
-16.5 | -0.77 | 0.11806 | -0.018 | -6.524
-16 | -0.801 | 0.10946 | -0.019 | -7.321
-15.5 | -0.828 | 0.10091 | -0.02 | -8.207
-15 | -0.851 | 0.09154 | -0.021 | -9.297
-14.5 | -0.883 | 0.07273 | -0.025 | -12.145
-14 | -0.92 | 0.05255 | -0.028 | -17.505
-13.5 | -0.952 | 0.03563 | -0.03 | -26.728
-13 | -0.977 | 0.02381 | -0.033 | -41.04
-12.5 | -0.975 | 0.02005 | -0.034 | -48.623
-12 | -0.961 | 0.01666 | -0.035 | -57.718
-11.5 | -0.952 | 0.01209 | -0.037 | -78.758
-11 | -0.922 | 0.01139 | -0.038 | -81.014
-10.5 | -0.888 | 0.01061 | -0.039 | -83.718
-10 | -0.849 | 0.00935 | -0.039 | -90.798
-9.5 | -0.81 | 0.00939 | -0.04 | -86.288
-9 | -0.761 | 0.00905 | -0.041 | -84.078
-8.5 | -0.709 | 0.00868 | -0.042 | -81.686
-8 | -0.655 | 0.0084 | -0.043 | -78.057
-7.5 | -0.6 | 0.00805 | -0.043 | -74.476
-7 | -0.542 | 0.00785 | -0.044 | -69.015
-6.5 | -0.483 | 0.00759 | -0.045 | -63.606
-6 | -0.423 | 0.0074 | -0.046 | -57.067
-5.5 | -0.361 | 0.00724 | -0.046 | -49.911
-5 | -0.299 | 0.00706 | -0.047 | -42.381
-4.5 | -0.237 | 0.00689 | -0.048 | -34.329
-4 | -0.173 | 0.00672 | -0.049 | -25.831
-3.5 | -0.11 | 0.00662 | -0.05 | -16.629
-3 | -0.046 | 0.00622 | -0.05 | -7.44
-2.5 | 0.018 | 0.00601 | -0.051 | 2.934
-2 | 0.082 | 0.00559 | -0.052 | 14.661
-1.5 | 0.146 | 0.00538 | -0.053 | 27.152
-1 | 0.21 | 0.00519 | -0.053 | 40.519
-0.5 | 0.275 | 0.00492 | -0.054 | 55.797
0 | 0.339 | 0.00493 | -0.055 | 68.664
0.5 | 0.403 | 0.00498 | -0.056 | 80.834
1 | 0.467 | 0.00507 | -0.057 | 92.128
1.5 | 0.531 | 0.00514 | -0.057 | 103.371
2 | 0.595 | 0.00522 | -0.058 | 114.063
2.5 | 0.659 | 0.00531 | -0.059 | 124.207
3 | 0.723 | 0.00604 | -0.06 | 119.686
3.5 | 0.787 | 0.00647 | -0.06 | 121.626
4 | 0.851 | 0.00691 | -0.061 | 123.06
4.5 | 0.907 | 0.0074 | -0.061 | 122.473
5 | 0.958 | 0.00812 | -0.062 | 117.986
5.5 | 1.015 | 0.00884 | -0.062 | 114.78
6 | 1.07 | 0.00984 | -0.063 | 108.74
6.5 | 1.124 | 0.01056 | -0.064 | 106.493
7 | 1.176 | 0.01199 | -0.064 | 98.091
7.5 | 1.228 | 0.0126 | -0.065 | 97.449
8 | 1.278 | 0.01326 | -0.065 | 96.395
8.5 | 1.326 | 0.01398 | -0.066 | 94.855
9 | 1.37 | 0.01469 | -0.066 | 93.227
9.5 | 1.411 | 0.01554 | -0.067 | 90.748
10 | 1.448 | 0.01636 | -0.068 | 88.46
10.5 | 1.481 | 0.01732 | -0.068 | 85.48
11 | 1.509 | 0.01822 | -0.069 | 82.851
11.5 | 1.533 | 0.01917 | -0.069 | 79.968
12 | 1.552 | 0.02036 | -0.07 | 76.216
12.5 | 1.566 | 0.02152 | -0.07 | 72.749
13 | 1.573 | 0.0231 | -0.071 | 68.076
13.5 | 1.574 | 0.02449 | -0.071 | 64.281
14 | 1.566 | 0.02612 | -0.072 | 59.963
14.5 | 1.548 | 0.02795 | -0.072 | 55.375
15 | 1.522 | 0.02997 | -0.073 | 50.797
15.5 | 1.489 | 0.03225 | -0.073 | 46.173
16 | 1.448 | 0.03484 | -0.073 | 41.554
16.5 | 1.4 | 0.03741 | -0.074 | 37.423
17 | 1.346 | 0.04028 | -0.074 | 33.41
17.5 | 1.284 | 0.04415 | -0.074 | 29.073
18 | 1.215 | 0.04893 | -0.074 | 24.84
18.5 | 1.138 | 0.0566 | -0.074 | 20.104

## 118. Re 12M Mach 0.25 (2)
BIGFOIL.COM POLAR EXPORT
NACA64-418 a=0.5
NACA64-418 a=0.5 |  |  |  | Cl Max: | 1.6775 | at alpha= | 20 | deg
XFOIL ncrit=9 |  |  |  | L/D Max: | 169.106 | at alpha= | 4 | deg
Re: | 12000000 |  |  | Cd Min: | 0.08037 | at alpha= | 20 | deg
Mach: | 0.25 |  |  | Cl=0 at alpha= | -2.718 | deg
|  |  |  | @ Cl=0.1, Cd= | 0.0051598
|  |  |  | @ Cl=0.4, Cd= | 0.0041318
|  |  |  | @ Cl=0.6, Cd= | 0.0042914
alpha (deg) | Cl | Cd | Cm | Cl/Cd
-20 | -1.3558 | 0.06306 | -0.0782 | -21.5002
-19.5 | -1.3718 | 0.05478 | -0.0823 | -25.042
-19 | -1.3806 | 0.04784 | -0.085 | -28.8587
-18.5 | -1.3874 | 0.04158 | -0.0867 | -33.367
-18 | -1.3948 | 0.03576 | -0.0876 | -39.0045
-17.5 | -1.3807 | 0.03205 | -0.0874 | -43.0796
-17 | -1.3868 | 0.02722 | -0.0864 | -50.9478
-16.5 | -1.3748 | 0.02398 | -0.0846 | -57.3311
-16 | -1.3554 | 0.02144 | -0.0825 | -63.2183
-15.5 | -1.3449 | 0.01872 | -0.0792 | -71.8429
-15 | -1.3629 | 0.01525 | -0.0725 | -89.3705
-14.5 | -1.3366 | 0.01415 | -0.0678 | -94.4594
-14 | -1.3157 | 0.01332 | -0.0615 | -98.7763
-13.5 | -1.274 | 0.01255 | -0.0582 | -101.5139
-13 | -1.2251 | 0.01193 | -0.056 | -102.6907
-12.5 | -1.1726 | 0.01139 | -0.0543 | -102.95
-12 | -1.118 | 0.01091 | -0.0529 | -102.4748
-11.5 | -1.0628 | 0.01039 | -0.0517 | -102.2907
-11 | -1.0066 | 0.0099 | -0.0508 | -101.6768
-10.5 | -0.9492 | 0.00947 | -0.0501 | -100.2323
-10 | -0.8905 | 0.00907 | -0.0497 | -98.1808
-9.5 | -0.8311 | 0.00873 | -0.0494 | -95.2005
-9 | -0.7711 | 0.00842 | -0.0493 | -91.5796
-8.5 | -0.7112 | 0.00808 | -0.0492 | -88.0198
-8 | -0.6509 | 0.00777 | -0.0493 | -83.7709
-7.5 | -0.5899 | 0.00753 | -0.0496 | -78.34
-7 | -0.5286 | 0.00728 | -0.0499 | -72.6099
-6.5 | -0.4675 | 0.00703 | -0.0503 | -66.5007
-6 | -0.4059 | 0.00684 | -0.0508 | -59.3421
-5.5 | -0.3441 | 0.00663 | -0.0514 | -51.9005
-5 | -0.2822 | 0.00644 | -0.0521 | -43.8199
-4.5 | -0.2204 | 0.00628 | -0.0528 | -35.0955
-4 | -0.1583 | 0.00611 | -0.0536 | -25.9083
-3.5 | -0.0963 | 0.00592 | -0.0544 | -16.2669
-3 | -0.0348 | 0.0057 | -0.0552 | -6.1053
-2.5 | 0.0269 | 0.00547 | -0.0561 | 4.9177
-2 | 0.0886 | 0.00521 | -0.057 | 17.0058
-1.5 | 0.1499 | 0.00494 | -0.0579 | 30.3441
-1 | 0.2114 | 0.00463 | -0.0589 | 45.6587
-0.5 | 0.2721 | 0.00417 | -0.0599 | 65.2518
0 | 0.3347 | 0.00413 | -0.0609 | 81.0412
0.5 | 0.3977 | 0.00413 | -0.0621 | 96.2954
1 | 0.4603 | 0.00418 | -0.0631 | 110.1196
1.5 | 0.5233 | 0.0042 | -0.0642 | 124.5952
2 | 0.5857 | 0.00428 | -0.0653 | 136.8458
2.5 | 0.6485 | 0.00433 | -0.0664 | 149.7691
3 | 0.7105 | 0.00447 | -0.0673 | 158.9485
3.5 | 0.7722 | 0.00462 | -0.0682 | 167.1429
4 | 0.832 | 0.00492 | -0.0688 | 169.1057
4.5 | 0.8815 | 0.00596 | -0.0679 | 147.9027
5 | 0.9307 | 0.00683 | -0.0669 | 136.2665
5.5 | 0.9816 | 0.00748 | -0.066 | 131.2299
6.5 | 1.0766 | 0.00875 | -0.063 | 123.04
7 | 1.1193 | 0.00936 | -0.0606 | 119.5833
7.5 | 1.148 | 0.00999 | -0.0557 | 114.9149
8 | 1.1614 | 0.01099 | -0.0485 | 105.6779
8.5 | 1.1876 | 0.01202 | -0.0442 | 98.802
9 | 1.2151 | 0.01319 | -0.0404 | 92.1228
9.5 | 1.2454 | 0.01441 | -0.0373 | 86.4261
10 | 1.2738 | 0.01579 | -0.0341 | 80.6713
10.5 | 1.3027 | 0.01726 | -0.0313 | 75.4751
11 | 1.3302 | 0.01885 | -0.0284 | 70.5676
11.5 | 1.3548 | 0.02063 | -0.0254 | 65.6714
12 | 1.3975 | 0.0224 | -0.0261 | 62.3884
12.5 | 1.4437 | 0.02478 | -0.028 | 58.2607
13 | 1.4762 | 0.02717 | -0.0274 | 54.332
13.5 | 1.5033 | 0.02968 | -0.026 | 50.6503
14 | 1.5269 | 0.03248 | -0.0244 | 47.0105
14.5 | 1.5486 | 0.03544 | -0.0228 | 43.6964
15 | 1.569 | 0.03854 | -0.0212 | 40.7109
15.5 | 1.5885 | 0.04169 | -0.0196 | 38.1027
16 | 1.6031 | 0.04513 | -0.0176 | 35.5218
16.5 | 1.6133 | 0.04859 | -0.015 | 33.2023
17 | 1.6102 | 0.05182 | -0.01 | 31.0729
17.5 | 1.6262 | 0.05561 | -0.009 | 29.2429
18 | 1.6403 | 0.05979 | -0.0084 | 27.4344
18.5 | 1.6522 | 0.06438 | -0.0082 | 25.6632
19 | 1.664 | 0.06916 | -0.0083 | 24.0602
19.5 | 1.6697 | 0.07477 | -0.0088 | 22.3311
20 | 1.6775 | 0.08037 | -0.0096 | 20.8722

## 119. Re 12M Mach 0.50 (1)
BIGFOIL.COM POLAR EXPORT
NACA64-418 a=0.5
NACA64-418 a=0.5 |  |  |  | Cl Max: | 1.418 | at alpha= | 9 | deg
JavaFoil+Calcfoil stall+Eppler ext transition |  |  |  | L/D Max: | 127.813 | at alpha= | 2.5 | deg
Re: | 12000000 |  |  | Cd Min: | 0.00516 | at alpha= | -0.5 | deg
Mach: | 0.5 |  |  | Cl=0 at alpha= | -2.6389 | deg
|  |  |  | @ Cl=0.1, Cd= | 0.0059317
|  |  |  | @ Cl=0.4, Cd= | 0.0052096
|  |  |  | @ Cl=0.6, Cd= | 0.0054935
alpha (deg) | Cl | Cd | Cm | Cl/Cd
-20 | -0.989 | 0.17271 | -0.018 | -5.728
-19.5 | -0.964 | 0.15758 | -0.019 | -6.12
-19 | -0.938 | 0.14804 | -0.019 | -6.333
-18.5 | -0.908 | 0.14168 | -0.02 | -6.411
-18 | -0.878 | 0.13795 | -0.019 | -6.366
-17.5 | -0.849 | 0.13336 | -0.019 | -6.365
-17 | -0.825 | 0.12198 | -0.021 | -6.764
-16.5 | -0.799 | 0.11285 | -0.022 | -7.076
-16 | -0.767 | 0.11007 | -0.021 | -6.969
-15.5 | -0.735 | 0.10769 | -0.02 | -6.823
-15 | -0.707 | 0.1006 | -0.021 | -7.031
-14.5 | -0.681 | 0.10193 | -0.022 | -6.676
-14 | -0.652 | 0.09549 | -0.022 | -6.824
-13.5 | -0.623 | 0.08896 | -0.023 | -7.007
-13 | -0.603 | 0.0758 | -0.026 | -7.954
-12.5 | -0.641 | 0.02784 | -0.037 | -23.03
-12 | -0.534 | 0.08479 | -0.021 | -6.299
-11.5 | -0.506 | 0.07774 | -0.022 | -6.515
-11 | -0.482 | 0.06798 | -0.025 | -7.086
-10.5 | -0.449 | 0.07488 | -0.022 | -5.992
-10 | -0.42 | 0.07369 | -0.022 | -5.696
-9.5 | -0.391 | 0.06794 | -0.022 | -5.758
-9 | -0.683 | 0.0136 | -0.044 | -50.248
-8.5 | -0.696 | 0.01138 | -0.046 | -61.163
-8 | -0.672 | 0.01048 | -0.047 | -64.124
-7.5 | -0.633 | 0.00868 | -0.048 | -72.936
-7 | -0.587 | 0.00915 | -0.049 | -64.13
-6.5 | -0.528 | 0.00865 | -0.05 | -61.075
-6 | -0.465 | 0.00824 | -0.051 | -56.386
-5.5 | -0.399 | 0.00793 | -0.052 | -50.316
-5 | -0.332 | 0.00761 | -0.053 | -43.583
-4.5 | -0.263 | 0.00745 | -0.054 | -35.295
-4 | -0.193 | 0.00721 | -0.055 | -26.798
-3.5 | -0.123 | 0.00703 | -0.055 | -17.458
-3 | -0.052 | 0.00687 | -0.056 | -7.514
-2.5 | 0.02 | 0.00643 | -0.057 | 3.065
-2 | 0.092 | 0.00597 | -0.058 | 15.354
-1.5 | 0.163 | 0.00563 | -0.059 | 29
-1 | 0.235 | 0.00543 | -0.06 | 43.351
-0.5 | 0.307 | 0.00516 | -0.061 | 59.507
0 | 0.379 | 0.00518 | -0.061 | 73.047
0.5 | 0.45 | 0.00528 | -0.062 | 85.244
1 | 0.522 | 0.00536 | -0.063 | 97.353
1.5 | 0.594 | 0.00548 | -0.064 | 108.414
2 | 0.665 | 0.00564 | -0.065 | 118.067
2.5 | 0.737 | 0.00577 | -0.066 | 127.813
3 | 0.8 | 0.00673 | -0.066 | 118.841
3.5 | 0.867 | 0.00738 | -0.067 | 117.539
4 | 0.934 | 0.00804 | -0.067 | 116.227
4.5 | 1 | 0.00888 | -0.068 | 112.696
5 | 1.054 | 0.00995 | -0.068 | 105.939
5.5 | 1.114 | 0.01122 | -0.069 | 99.338
6 | 1.172 | 0.01256 | -0.069 | 93.333
6.5 | 1.226 | 0.01451 | -0.07 | 84.488
7 | 1.279 | 0.01546 | -0.071 | 82.726
7.5 | 1.327 | 0.0165 | -0.071 | 80.43
8 | 1.369 | 0.01766 | -0.072 | 77.494
8.5 | 1.402 | 0.01899 | -0.072 | 73.85
9 | 1.418 | 0.02044 | -0.073 | 69.371
9.5 | 1.408 | 0.02203 | -0.074 | 63.929
10 | 1.35 | 0.02408 | -0.074 | 56.039
10.5 | 1.042 | 0.02789 | -0.075 | 37.372
11 | 0.9 | 0.02863 | -0.075 | 31.421
11.5 | 0.926 | 0.03295 | -0.075 | 28.106
12 | 0.96 | 0.03187 | -0.076 | 30.121
12.5 | 0.987 | 0.03582 | -0.077 | 27.568
13 | 1.011 | 0.04127 | -0.077 | 24.499
13.5 | 1.044 | 0.04047 | -0.078 | 25.808
14 | 1.072 | 0.04396 | -0.078 | 24.388

## 120. Re 12M Mach 0.50 (2)
BIGFOIL.COM POLAR EXPORT
NACA64-418 a=0.5
NACA64-418 a=0.5 |  |  |  | Cl Max: | 1.4688 | at alpha= | 14.5 | deg
XFOIL ncrit=9 |  |  |  | L/D Max: | 192.229 | at alpha= | 4 | deg
Re: | 12000000 |  |  | Cd Min: | 0.18143 | at alpha= | 19.5 | deg
Mach: | 0.5 |  |  | Cl=0 at alpha= | -2.7557 | deg
|  |  |  | @ Cl=0.1, Cd= | 0.0055687
|  |  |  | @ Cl=0.4, Cd= | 0.0043213
|  |  |  | @ Cl=0.6, Cd= | 0.0043757
alpha (deg) | Cl | Cd | Cm | Cl/Cd
-14.5 | -0.7264 | 0.08697 | -0.0762 | -8.3523
-14 | -0.7409 | 0.07596 | -0.0838 | -9.7538
-13.5 | -0.7482 | 0.06606 | -0.0904 | -11.3261
-13 | -0.7726 | 0.05527 | -0.0978 | -13.9787
-12.5 | -0.7965 | 0.04597 | -0.1031 | -17.3265
-12 | -0.8171 | 0.03815 | -0.106 | -21.4181
-11.5 | -0.8498 | 0.0304 | -0.1074 | -27.9539
-11 | -0.8766 | 0.02397 | -0.1061 | -36.5707
-10.5 | -0.8977 | 0.01876 | -0.102 | -47.8518
-10 | -0.9119 | 0.01487 | -0.0949 | -61.3248
-9.5 | -0.9222 | 0.01255 | -0.0837 | -73.4821
-9 | -0.8856 | 0.01092 | -0.0767 | -81.0989
-8.5 | -0.8258 | 0.00993 | -0.0723 | -83.1621
-8 | -0.7591 | 0.00917 | -0.0691 | -82.7808
-7.5 | -0.689 | 0.00858 | -0.0667 | -80.303
-7 | -0.6167 | 0.00815 | -0.0651 | -75.6687
-6.5 | -0.5436 | 0.00777 | -0.064 | -69.9614
-6 | -0.4702 | 0.00746 | -0.0633 | -63.0295
-5.5 | -0.3976 | 0.00716 | -0.0628 | -55.5307
-5 | -0.3244 | 0.00691 | -0.0627 | -46.9465
-4.5 | -0.2517 | 0.00667 | -0.0628 | -37.7361
-4 | -0.179 | 0.0065 | -0.0631 | -27.5385
-3.5 | -0.1065 | 0.00629 | -0.0636 | -16.9316
-3 | -0.0346 | 0.00609 | -0.0643 | -5.6814
-2.5 | 0.0362 | 0.00581 | -0.0649 | 6.2306
-2 | 0.1076 | 0.00554 | -0.0658 | 19.4224
-1 | 0.2481 | 0.00482 | -0.0676 | 51.473
-0.5 | 0.3181 | 0.00434 | -0.0686 | 73.2949
0 | 0.3908 | 0.00432 | -0.0699 | 90.463
0.5 | 0.4637 | 0.00433 | -0.0711 | 107.0901
1 | 0.5373 | 0.00435 | -0.0724 | 123.5172
1.5 | 0.6106 | 0.00438 | -0.0736 | 139.4064
2 | 0.6836 | 0.0045 | -0.0747 | 151.9111
2.5 | 0.7574 | 0.00454 | -0.0759 | 166.8282
3 | 0.8302 | 0.00468 | -0.0768 | 177.3932
3.5 | 0.9025 | 0.00486 | -0.0774 | 185.6996
4 | 0.9746 | 0.00507 | -0.0779 | 192.2288
4.5 | 1.0301 | 0.00601 | -0.0759 | 171.3977
5 | 1.0712 | 0.00728 | -0.0715 | 147.1429
6 | 1.0896 | 0.01009 | -0.0527 | 107.9881
7 | 1.1193 | 0.01435 | -0.0398 | 78
7.5 | 1.1347 | 0.01689 | -0.0343 | 67.1818
8 | 1.1422 | 0.01999 | -0.0286 | 57.1386
8.5 | 1.1605 | 0.02276 | -0.0242 | 50.9886
9 | 1.1845 | 0.02545 | -0.0205 | 46.5422
9.5 | 1.2135 | 0.02804 | -0.0173 | 43.2775
10.5 | 1.2713 | 0.03366 | -0.0114 | 37.7689
11 | 1.2973 | 0.03681 | -0.0086 | 35.2431
11.5 | 1.3262 | 0.03993 | -0.0059 | 33.2131
12 | 1.3778 | 0.04377 | -0.0082 | 31.4782
12.5 | 1.4157 | 0.04779 | -0.0079 | 29.6234
13 | 1.4273 | 0.05138 | -0.003 | 27.7793
13.5 | 1.4442 | 0.05558 | 0.0002 | 25.9842
14 | 1.4593 | 0.06051 | 0.0024 | 24.1167
14.5 | 1.4688 | 0.06633 | 0.0038 | 22.1438
15 | 1.4646 | 0.07372 | 0.0043 | 19.8671
15.5 | 1.4496 | 0.08269 | 0.0033 | 17.5305
16 | 1.4259 | 0.09307 | 0.0006 | 15.3207
16.5 | 1.3978 | 0.10461 | -0.0037 | 13.362
17 | 1.3713 | 0.11669 | -0.0092 | 11.7516
17.5 | 1.3436 | 0.12947 | -0.0161 | 10.3777
18 | 1.3189 | 0.14236 | -0.0239 | 9.2645
18.5 | 1.2968 | 0.15533 | -0.0323 | 8.3487
19 | 1.2775 | 0.16832 | -0.0412 | 7.5897
19.5 | 1.2588 | 0.18143 | -0.0505 | 6.9382

## 121. Re 14M Mach 0.00 (1)
BIGFOIL.COM POLAR EXPORT
NACA64-418 a=0.5
NACA64-418 a=0.5 |  |  |  | Cl Max: | 1.645 | at alpha= | 15 | deg
JavaFoil+Calcfoil stall+Eppler ext transition |  |  |  | L/D Max: | 127.436 | at alpha= | 4.5 | deg
Re: | 14000000 |  |  | Cd Min: | 0.00485 | at alpha= | 0 | deg
Mach: | 0 |  |  | Cl=0 at alpha= | -2.6371 | deg
|  |  |  | @ Cl=0.1, Cd= | 0.0055
|  |  |  | @ Cl=0.4, Cd= | 0.0049081
|  |  |  | @ Cl=0.6, Cd= | 0.0053216
alpha (deg) | Cl | Cd | Cm | Cl/Cd
-20 | -0.902 | 0.1423 | -0.016 | -6.339
-19.5 | -0.922 | 0.13012 | -0.017 | -7.084
-19 | -0.938 | 0.12148 | -0.018 | -7.722
-18.5 | -0.955 | 0.11181 | -0.019 | -8.537
-18 | -0.973 | 0.09961 | -0.02 | -9.765
-17.5 | -0.979 | 0.09603 | -0.021 | -10.199
-17 | -1.024 | 0.06498 | -0.024 | -15.762
-16.5 | -1.046 | 0.05111 | -0.025 | -20.473
-16 | -1.058 | 0.04297 | -0.027 | -24.62
-15.5 | -1.068 | 0.03539 | -0.028 | -30.173
-15 | -1.075 | 0.02881 | -0.029 | -37.303
-14.5 | -1.072 | 0.02496 | -0.03 | -42.95
-14 | -1.068 | 0.02098 | -0.031 | -50.913
-13.5 | -1.06 | 0.01758 | -0.032 | -60.319
-13 | -1.043 | 0.0158 | -0.033 | -66.015
-12.5 | -1.035 | 0.01172 | -0.034 | -88.338
-12 | -1.003 | 0.01102 | -0.035 | -90.978
-11.5 | -0.968 | 0.01032 | -0.036 | -93.771
-11 | -0.931 | 0.00929 | -0.037 | -100.14
-10.5 | -0.893 | 0.00934 | -0.038 | -95.615
-10 | -0.846 | 0.00901 | -0.038 | -93.942
-9.5 | -0.797 | 0.00861 | -0.039 | -92.589
-9 | -0.747 | 0.0084 | -0.04 | -88.894
-8.5 | -0.694 | 0.00815 | -0.041 | -85.167
-8 | -0.64 | 0.00791 | -0.041 | -80.91
-7.5 | -0.584 | 0.00765 | -0.042 | -76.337
-7 | -0.527 | 0.00748 | -0.043 | -70.479
-6.5 | -0.469 | 0.00731 | -0.044 | -64.245
-6 | -0.41 | 0.00707 | -0.044 | -58.017
-5.5 | -0.35 | 0.00696 | -0.045 | -50.365
-5 | -0.29 | 0.00681 | -0.046 | -42.621
-4.5 | -0.229 | 0.00666 | -0.046 | -34.427
-4 | -0.168 | 0.00651 | -0.047 | -25.834
-3.5 | -0.107 | 0.00638 | -0.048 | -16.701
-3 | -0.045 | 0.00603 | -0.049 | -7.436
-2.5 | 0.017 | 0.00595 | -0.049 | 2.875
-2 | 0.079 | 0.00558 | -0.05 | 14.218
-1.5 | 0.142 | 0.00534 | -0.051 | 26.502
-1 | 0.204 | 0.00518 | -0.052 | 39.296
-0.5 | 0.266 | 0.00506 | -0.052 | 52.498
0 | 0.328 | 0.00485 | -0.053 | 67.559
0.5 | 0.39 | 0.0049 | -0.054 | 79.537
1 | 0.452 | 0.00495 | -0.055 | 91.367
1.5 | 0.514 | 0.00501 | -0.055 | 102.547
2 | 0.576 | 0.00507 | -0.056 | 113.747
2.5 | 0.638 | 0.00572 | -0.057 | 111.57
3 | 0.7 | 0.00605 | -0.058 | 115.689
3.5 | 0.762 | 0.0064 | -0.059 | 119.054
4 | 0.824 | 0.0068 | -0.059 | 121.169
4.5 | 0.882 | 0.00692 | -0.06 | 127.436
5 | 0.933 | 0.00786 | -0.06 | 118.71
5.5 | 0.988 | 0.00851 | -0.061 | 116.084
6 | 1.042 | 0.00922 | -0.061 | 113.054
6.5 | 1.096 | 0.00975 | -0.062 | 112.36
7 | 1.147 | 0.01094 | -0.062 | 104.851
7.5 | 1.199 | 0.01145 | -0.063 | 104.71
8 | 1.249 | 0.01199 | -0.064 | 104.135
8.5 | 1.298 | 0.01258 | -0.064 | 103.13
9 | 1.344 | 0.01321 | -0.065 | 101.711
9.5 | 1.387 | 0.01387 | -0.065 | 99.973
10 | 1.427 | 0.01458 | -0.066 | 97.86
10.5 | 1.465 | 0.01536 | -0.066 | 95.356
11 | 1.5 | 0.0161 | -0.067 | 93.16
11.5 | 1.532 | 0.01692 | -0.067 | 90.537
12 | 1.56 | 0.01774 | -0.068 | 87.94
12.5 | 1.585 | 0.01872 | -0.069 | 84.712
13 | 1.607 | 0.01973 | -0.069 | 81.466
13.5 | 1.625 | 0.02089 | -0.07 | 77.795
14 | 1.637 | 0.02224 | -0.07 | 73.618
14.5 | 1.643 | 0.02355 | -0.071 | 69.781
15 | 1.645 | 0.02499 | -0.071 | 65.833
15.5 | 1.643 | 0.02642 | -0.071 | 62.196
16 | 1.637 | 0.02799 | -0.072 | 58.481
16.5 | 1.626 | 0.02985 | -0.072 | 54.477
17 | 1.612 | 0.03189 | -0.073 | 50.556
17.5 | 1.595 | 0.03379 | -0.073 | 47.2
18 | 1.574 | 0.03618 | -0.073 | 43.501
18.5 | 1.551 | 0.03848 | -0.074 | 40.3
19 | 1.522 | 0.04086 | -0.074 | 37.244
19.5 | 1.488 | 0.04403 | -0.074 | 33.798
20 | 1.454 | 0.04685 | -0.075 | 31.026

## 122. Re 14M Mach 0.00 (2)
BIGFOIL.COM POLAR EXPORT
NACA64-418 a=0.5
NACA64-418 a=0.5 |  |  |  | Cl Max: | 1.7262 | at alpha= | 20 | deg
XFOIL ncrit=9 |  |  |  | L/D Max: | 159.374 | at alpha= | 3.5 | deg
Re: | 14000000 |  |  | Cd Min: | 0.06009 | at alpha= | 20 | deg
Mach: | 0 |  |  | Cl=0 at alpha= | -2.7084 | deg
|  |  |  | @ Cl=0.1, Cd= | 0.0050363
|  |  |  | @ Cl=0.4, Cd= | 0.0040532
|  |  |  | @ Cl=0.6, Cd= | 0.0042088
alpha (deg) | Cl | Cd | Cm | Cl/Cd
-19.5 | -1.5019 | 0.02997 | -0.0732 | -50.1134
-19 | -1.4862 | 0.02723 | -0.0726 | -54.5795
-18.5 | -1.4838 | 0.02375 | -0.0711 | -62.4758
-18 | -1.4823 | 0.02058 | -0.0686 | -72.0262
-17.5 | -1.459 | 0.01897 | -0.0667 | -76.9109
-17 | -1.4809 | 0.01548 | -0.06 | -95.6654
-16.5 | -1.4579 | 0.01446 | -0.0564 | -100.823
-16 | -1.4369 | 0.01368 | -0.0517 | -105.0365
-15.5 | -1.4059 | 0.01311 | -0.0482 | -107.2387
-15 | -1.3657 | 0.01247 | -0.0463 | -109.5188
-14.5 | -1.3217 | 0.01187 | -0.045 | -111.3479
-14 | -1.2744 | 0.01138 | -0.0441 | -111.9859
-13.5 | -1.2248 | 0.01094 | -0.0435 | -111.9561
-13 | -1.1738 | 0.01054 | -0.0432 | -111.3662
-12.5 | -1.1216 | 0.01016 | -0.043 | -110.3937
-12 | -1.0688 | 0.00978 | -0.0428 | -109.2843
-11.5 | -1.0155 | 0.00938 | -0.0428 | -108.2623
-11 | -0.9615 | 0.00901 | -0.0428 | -106.7148
-10.5 | -0.9065 | 0.00868 | -0.043 | -104.4355
-10 | -0.8506 | 0.00839 | -0.0433 | -101.3826
-9.5 | -0.7941 | 0.00813 | -0.0437 | -97.6753
-9 | -0.7375 | 0.00786 | -0.0442 | -93.8295
-8.5 | -0.6807 | 0.00756 | -0.0446 | -90.0397
-8 | -0.6232 | 0.00734 | -0.0452 | -84.9046
-7.5 | -0.5651 | 0.00713 | -0.0458 | -79.2567
-7 | -0.5071 | 0.0069 | -0.0464 | -73.4928
-6.5 | -0.4487 | 0.0067 | -0.0471 | -66.9701
-6 | -0.3898 | 0.00654 | -0.0479 | -59.6024
-5.5 | -0.331 | 0.00634 | -0.0487 | -52.2082
-5 | -0.2718 | 0.00619 | -0.0495 | -43.9095
-4.5 | -0.2127 | 0.00604 | -0.0503 | -35.2152
-4 | -0.1532 | 0.00587 | -0.0512 | -26.0988
-3.5 | -0.0937 | 0.00571 | -0.052 | -16.4098
-3 | -0.0347 | 0.00551 | -0.0529 | -6.2976
-2.5 | 0.0248 | 0.00532 | -0.0538 | 4.6617
-2 | 0.0841 | 0.00509 | -0.0547 | 16.5226
-1.5 | 0.1433 | 0.00489 | -0.0557 | 29.3047
-1 | 0.2026 | 0.00462 | -0.0567 | 43.8528
-0.5 | 0.261 | 0.00419 | -0.0576 | 62.2912
0 | 0.3204 | 0.00404 | -0.0586 | 79.3069
0.5 | 0.3806 | 0.00405 | -0.0597 | 93.9753
1 | 0.4409 | 0.00406 | -0.0607 | 108.5961
1.5 | 0.5009 | 0.0041 | -0.0618 | 122.1707
2 | 0.5611 | 0.00415 | -0.0628 | 135.2048
2.5 | 0.6206 | 0.00424 | -0.0638 | 146.3679
3 | 0.6797 | 0.00441 | -0.0648 | 154.127
3.5 | 0.7379 | 0.00463 | -0.0656 | 159.3737
4 | 0.7908 | 0.00531 | -0.0657 | 148.9266
4.5 | 0.8412 | 0.00612 | -0.0654 | 137.451
5 | 0.892 | 0.00677 | -0.0651 | 131.7578
5.5 | 0.9441 | 0.00725 | -0.0649 | 130.2207
6 | 0.9943 | 0.00778 | -0.0645 | 127.8021
6.5 | 1.0441 | 0.00824 | -0.064 | 126.7112
7 | 1.0917 | 0.00873 | -0.0631 | 125.0515
8 | 1.1776 | 0.00983 | -0.0597 | 119.7965
8.5 | 1.2138 | 0.01029 | -0.0568 | 117.9592
9 | 1.2335 | 0.01091 | -0.0509 | 113.0614
9.5 | 1.2622 | 0.01163 | -0.0473 | 108.5297
10 | 1.2904 | 0.01252 | -0.0439 | 103.0671
10.5 | 1.3205 | 0.01347 | -0.0411 | 98.0327
11 | 1.3483 | 0.01459 | -0.0382 | 92.4126
11.5 | 1.3749 | 0.01587 | -0.0354 | 86.6352
12 | 1.4022 | 0.01714 | -0.0328 | 81.8086
12.5 | 1.4513 | 0.01852 | -0.0351 | 78.3639
13.5 | 1.4903 | 0.02193 | -0.0285 | 67.9571
14 | 1.5424 | 0.02406 | -0.0324 | 64.1064
14.5 | 1.5713 | 0.02626 | -0.0319 | 59.8363
15 | 1.5949 | 0.02871 | -0.0308 | 55.5521
15.5 | 1.6191 | 0.03119 | -0.03 | 51.9109
16 | 1.64 | 0.03383 | -0.0288 | 48.4777
16.5 | 1.6602 | 0.03662 | -0.0278 | 45.3359
17 | 1.6755 | 0.03977 | -0.0265 | 42.1297
17.5 | 1.6919 | 0.04279 | -0.0253 | 39.5396
18 | 1.7066 | 0.04602 | -0.0241 | 37.0839
18.5 | 1.7163 | 0.04938 | -0.0224 | 34.757
19 | 1.7031 | 0.05229 | -0.016 | 32.5703
19.5 | 1.7144 | 0.05615 | -0.0155 | 30.5325
20 | 1.7262 | 0.06009 | -0.0154 | 28.7269

## 123. Re 14M Mach 0.10 (1)
BIGFOIL.COM POLAR EXPORT
NACA64-418 a=0.5
NACA64-418 a=0.5 |  |  |  | Cl Max: | 1.634 | at alpha= | 14.5 | deg
JavaFoil+Calcfoil stall+Eppler ext transition |  |  |  | L/D Max: | 133.109 | at alpha= | 4.5 | deg
Re: | 14000000 |  |  | Cd Min: | 0.00485 | at alpha= | 0 | deg
Mach: | 0.1 |  |  | Cl=0 at alpha= | -2.6371 | deg
|  |  |  | @ Cl=0.1, Cd= | 0.0055023
|  |  |  | @ Cl=0.4, Cd= | 0.004909
|  |  |  | @ Cl=0.6, Cd= | 0.0052802
alpha (deg) | Cl | Cd | Cm | Cl/Cd
-19 | -0.896 | 0.12801 | -0.018 | -7.003
-18.5 | -0.915 | 0.119 | -0.018 | -7.688
-18 | -0.933 | 0.10947 | -0.019 | -8.519
-17.5 | -0.944 | 0.10491 | -0.02 | -8.994
-17 | -0.971 | 0.08465 | -0.022 | -11.475
-16.5 | -1.009 | 0.06108 | -0.025 | -16.517
-16 | -1.021 | 0.05322 | -0.026 | -19.182
-15.5 | -1.043 | 0.03996 | -0.027 | -26.092
-15 | -1.054 | 0.03182 | -0.029 | -33.139
-14.5 | -1.055 | 0.02755 | -0.03 | -38.293
-14 | -1.056 | 0.02246 | -0.031 | -47.02
-13.5 | -1.049 | 0.01914 | -0.032 | -54.786
-13 | -1.036 | 0.01654 | -0.033 | -62.649
-12.5 | -1.032 | 0.01197 | -0.034 | -86.224
-12 | -0.991 | 0.01303 | -0.035 | -76.014
-11.5 | -0.967 | 0.01046 | -0.036 | -92.422
-11 | -0.93 | 0.00943 | -0.037 | -98.693
-10.5 | -0.895 | 0.00949 | -0.038 | -94.262
-10 | -0.848 | 0.00905 | -0.039 | -93.748
-9.5 | -0.8 | 0.00866 | -0.039 | -92.377
-9 | -0.749 | 0.00844 | -0.04 | -88.766
-8.5 | -0.697 | 0.00821 | -0.041 | -84.864
-8 | -0.642 | 0.00794 | -0.042 | -80.924
-7.5 | -0.587 | 0.00769 | -0.042 | -76.292
-7 | -0.53 | 0.00749 | -0.043 | -70.746
-6.5 | -0.472 | 0.00731 | -0.044 | -64.497
-6 | -0.412 | 0.00714 | -0.044 | -57.757
-5.5 | -0.352 | 0.00697 | -0.045 | -50.545
-5 | -0.292 | 0.00681 | -0.046 | -42.796
-4.5 | -0.23 | 0.00665 | -0.047 | -34.647
-4 | -0.169 | 0.00651 | -0.047 | -25.958
-3.5 | -0.107 | 0.00638 | -0.048 | -16.799
-3 | -0.045 | 0.0061 | -0.049 | -7.381
-2.5 | 0.017 | 0.00594 | -0.05 | 2.892
-2 | 0.08 | 0.00557 | -0.05 | 14.307
-1.5 | 0.142 | 0.00536 | -0.051 | 26.538
-1 | 0.205 | 0.00517 | -0.052 | 39.58
-0.5 | 0.267 | 0.00509 | -0.053 | 52.482
0 | 0.33 | 0.00485 | -0.054 | 68.034
0.5 | 0.392 | 0.0049 | -0.054 | 80.046
1 | 0.454 | 0.00497 | -0.055 | 91.43
1.5 | 0.517 | 0.00504 | -0.056 | 102.618
2 | 0.579 | 0.00506 | -0.057 | 114.532
2.5 | 0.641 | 0.00571 | -0.057 | 112.262
3 | 0.704 | 0.0061 | -0.058 | 115.285
3.5 | 0.766 | 0.00646 | -0.059 | 118.573
4 | 0.828 | 0.00686 | -0.06 | 120.662
4.5 | 0.885 | 0.00665 | -0.06 | 133.109
5 | 0.936 | 0.00792 | -0.06 | 118.283
5.5 | 0.992 | 0.00859 | -0.061 | 115.551
6 | 1.046 | 0.0093 | -0.062 | 112.491
6.5 | 1.101 | 0.00985 | -0.062 | 111.754
7 | 1.152 | 0.01105 | -0.063 | 104.271
7.5 | 1.203 | 0.01158 | -0.063 | 103.93
8 | 1.254 | 0.01212 | -0.064 | 103.423
8.5 | 1.302 | 0.01273 | -0.064 | 102.347
9 | 1.348 | 0.01337 | -0.065 | 100.838
9.5 | 1.391 | 0.01408 | -0.066 | 98.808
10 | 1.431 | 0.01477 | -0.066 | 96.859
10.5 | 1.468 | 0.01553 | -0.067 | 94.529
11 | 1.503 | 0.01634 | -0.067 | 91.985
11.5 | 1.533 | 0.01717 | -0.068 | 89.286
12 | 1.561 | 0.01802 | -0.068 | 86.601
12.5 | 1.584 | 0.01909 | -0.069 | 83.004
13 | 1.604 | 0.02019 | -0.069 | 79.455
13.5 | 1.62 | 0.02138 | -0.07 | 75.794
14 | 1.63 | 0.02267 | -0.07 | 71.911
14.5 | 1.634 | 0.02406 | -0.071 | 67.897
15 | 1.633 | 0.02554 | -0.071 | 63.925
15.5 | 1.627 | 0.02705 | -0.072 | 60.157
16 | 1.617 | 0.02892 | -0.072 | 55.923
16.5 | 1.603 | 0.03062 | -0.073 | 52.348
17 | 1.585 | 0.03276 | -0.073 | 48.375
17.5 | 1.563 | 0.03478 | -0.073 | 44.947
18 | 1.537 | 0.03732 | -0.074 | 41.192
18.5 | 1.509 | 0.03973 | -0.074 | 37.981
19 | 1.475 | 0.04227 | -0.074 | 34.904
19.5 | 1.437 | 0.04562 | -0.075 | 31.487

## 124. Re 14M Mach 0.10 (2)
BIGFOIL.COM POLAR EXPORT
NACA64-418 a=0.5
NACA64-418 a=0.5 |  |  |  | Cl Max: | 1.7211 | at alpha= | 20 | deg
XFOIL ncrit=9 |  |  |  | L/D Max: | 160.475 | at alpha= | 3.5 | deg
Re: | 14000000 |  |  | Cd Min: | 0.06284 | at alpha= | 20 | deg
Mach: | 0.1 |  |  | Cl=0 at alpha= | -2.7095 | deg
|  |  |  | @ Cl=0.1, Cd= | 0.005049
|  |  |  | @ Cl=0.4, Cd= | 0.0040528
|  |  |  | @ Cl=0.6, Cd= | 0.0042127
alpha (deg) | Cl | Cd | Cm | Cl/Cd
-20 | -1.4893 | 0.03724 | -0.0757 | -39.9919
-19.5 | -1.4865 | 0.03293 | -0.0759 | -45.1412
-19 | -1.4741 | 0.02968 | -0.0756 | -49.6664
-18.5 | -1.4726 | 0.02586 | -0.0745 | -56.9451
-17.5 | -1.4436 | 0.02082 | -0.0712 | -69.3372
-16.5 | -1.4563 | 0.01504 | -0.0609 | -96.8285
-16 | -1.4333 | 0.01409 | -0.0568 | -101.7246
-15.5 | -1.4127 | 0.01341 | -0.0514 | -105.3468
-15 | -1.373 | 0.01279 | -0.0492 | -107.3495
-14.5 | -1.3301 | 0.01214 | -0.0475 | -109.5634
-14 | -1.2839 | 0.01157 | -0.0462 | -110.968
-13.5 | -1.2344 | 0.0111 | -0.0454 | -111.2072
-13 | -1.1831 | 0.01068 | -0.0448 | -110.7772
-12.5 | -1.1305 | 0.01028 | -0.0444 | -109.9708
-12 | -1.0771 | 0.00991 | -0.0442 | -108.6882
-11.5 | -1.0234 | 0.00949 | -0.044 | -107.8398
-11 | -0.969 | 0.0091 | -0.0439 | -106.4835
-10.5 | -0.9135 | 0.00875 | -0.044 | -104.4
-10 | -0.8571 | 0.00845 | -0.0442 | -101.432
-9.5 | -0.8002 | 0.00819 | -0.0445 | -97.7045
-9 | -0.7429 | 0.00791 | -0.0449 | -93.9191
-8.5 | -0.6856 | 0.00761 | -0.0453 | -90.092
-8 | -0.6277 | 0.00738 | -0.0457 | -85.0542
-7.5 | -0.5691 | 0.00716 | -0.0463 | -79.4832
-7 | -0.5105 | 0.00693 | -0.0469 | -73.6652
-6.5 | -0.4518 | 0.00672 | -0.0476 | -67.2321
-6 | -0.3925 | 0.00656 | -0.0483 | -59.8323
-5.5 | -0.3331 | 0.00636 | -0.0491 | -52.3742
-5 | -0.2735 | 0.00621 | -0.0498 | -44.0419
-4.5 | -0.214 | 0.00605 | -0.0507 | -35.3719
-4 | -0.1541 | 0.00589 | -0.0515 | -26.163
-3.5 | -0.0942 | 0.00573 | -0.0524 | -16.4398
-3 | -0.0348 | 0.00552 | -0.0532 | -6.3043
-2.5 | 0.0251 | 0.00533 | -0.0542 | 4.7092
-2 | 0.0848 | 0.0051 | -0.0551 | 16.6275
-1.5 | 0.1444 | 0.0049 | -0.056 | 29.4694
-1 | 0.2041 | 0.00463 | -0.057 | 44.0821
-0.5 | 0.2628 | 0.00419 | -0.058 | 62.7208
0 | 0.3227 | 0.00404 | -0.059 | 79.8762
0.5 | 0.3833 | 0.00405 | -0.06 | 94.642
1 | 0.4439 | 0.00406 | -0.0611 | 109.335
1.5 | 0.5043 | 0.00411 | -0.0622 | 122.7007
2 | 0.5649 | 0.00416 | -0.0632 | 135.7933
2.5 | 0.6249 | 0.00425 | -0.0642 | 147.0353
3 | 0.6844 | 0.00441 | -0.0652 | 155.1927
3.5 | 0.743 | 0.00463 | -0.066 | 160.4752
4 | 0.7964 | 0.0053 | -0.0661 | 150.2642
4.5 | 0.8468 | 0.00613 | -0.0657 | 138.1403
5 | 0.8976 | 0.0068 | -0.0653 | 132
6 | 1 | 0.00782 | -0.0646 | 127.8772
6.5 | 1.0498 | 0.00829 | -0.0639 | 126.6345
7 | 1.0971 | 0.0088 | -0.0629 | 124.6705
7.5 | 1.1413 | 0.00935 | -0.0613 | 122.0642
8 | 1.1808 | 0.00994 | -0.059 | 118.7928
8.5 | 1.208 | 0.01042 | -0.0541 | 115.9309
9 | 1.2313 | 0.01114 | -0.0492 | 110.5296
9.5 | 1.2611 | 0.01192 | -0.0457 | 105.797
10 | 1.2897 | 0.01287 | -0.0424 | 100.2098
10.5 | 1.3197 | 0.0139 | -0.0396 | 94.9424
11 | 1.3479 | 0.01507 | -0.0368 | 89.4426
11.5 | 1.3742 | 0.01643 | -0.0339 | 83.6397
12 | 1.4005 | 0.01782 | -0.0313 | 78.5915
12.5 | 1.4344 | 0.01924 | -0.0304 | 74.553
13 | 1.4622 | 0.02106 | -0.0288 | 69.4302
13.5 | 1.5153 | 0.02301 | -0.0324 | 65.854
14 | 1.5447 | 0.0252 | -0.0317 | 61.2976
14.5 | 1.5714 | 0.02751 | -0.0308 | 57.121
15 | 1.5946 | 0.03006 | -0.0297 | 53.0472
15.5 | 1.6193 | 0.03253 | -0.0287 | 49.7787
16 | 1.6403 | 0.0352 | -0.0274 | 46.5994
16.5 | 1.6597 | 0.03813 | -0.0263 | 43.5274
17 | 1.6736 | 0.04146 | -0.0249 | 40.3666
17.5 | 1.688 | 0.04477 | -0.0236 | 37.7038
18 | 1.701 | 0.04813 | -0.0223 | 35.3418
18.5 | 1.7082 | 0.05153 | -0.02 | 33.1496
19 | 1.7015 | 0.05432 | -0.0145 | 31.3236
19.5 | 1.7119 | 0.05839 | -0.0141 | 29.3184
20 | 1.7211 | 0.06284 | -0.0141 | 27.3886

## 125. Re 14M Mach 0.25 (1)
BIGFOIL.COM POLAR EXPORT
NACA64-418 a=0.5
NACA64-418 a=0.5 |  |  |  | Cl Max: | 1.576 | at alpha= | 13.5 | deg
JavaFoil+Calcfoil stall+Eppler ext transition |  |  |  | L/D Max: | 126.204 | at alpha= | 4 | deg
Re: | 14000000 |  |  | Cd Min: | 0.00491 | at alpha= | 0 | deg
Mach: | 0.25 |  |  | Cl=0 at alpha= | -2.6406 | deg
|  |  |  | @ Cl=0.1, Cd= | 0.0055881
|  |  |  | @ Cl=0.4, Cd= | 0.0049195
|  |  |  | @ Cl=0.6, Cd= | 0.0052047
alpha (deg) | Cl | Cd | Cm | Cl/Cd
-18 | -0.651 | 0.14233 | -0.016 | -4.571
-17.5 | -0.695 | 0.13362 | -0.017 | -5.2
-17 | -0.735 | 0.12476 | -0.017 | -5.892
-16.5 | -0.771 | 0.11691 | -0.018 | -6.593
-16 | -0.802 | 0.10837 | -0.019 | -7.402
-15.5 | -0.829 | 0.09968 | -0.02 | -8.318
-15 | -0.853 | 0.08953 | -0.022 | -9.529
-14.5 | -0.892 | 0.06713 | -0.025 | -13.285
-14 | -0.945 | 0.04021 | -0.029 | -23.5
-13.5 | -0.958 | 0.03338 | -0.031 | -28.684
-13 | -0.983 | 0.0219 | -0.033 | -44.889
-12.5 | -0.977 | 0.01927 | -0.034 | -50.711
-12 | -0.964 | 0.01599 | -0.035 | -60.253
-11.5 | -0.943 | 0.01387 | -0.036 | -67.964
-11 | -0.924 | 0.01106 | -0.038 | -83.592
-10.5 | -0.889 | 0.01032 | -0.039 | -86.202
-10 | -0.851 | 0.00955 | -0.04 | -89.097
-9.5 | -0.81 | 0.00918 | -0.04 | -88.271
-9 | -0.761 | 0.00888 | -0.041 | -85.664
-8.5 | -0.709 | 0.00847 | -0.042 | -83.705
-8 | -0.655 | 0.0082 | -0.043 | -79.897
-7.5 | -0.6 | 0.00788 | -0.043 | -76.073
-7 | -0.542 | 0.00768 | -0.044 | -70.563
-6.5 | -0.483 | 0.00745 | -0.045 | -64.873
-6 | -0.423 | 0.00725 | -0.046 | -58.299
-5.5 | -0.361 | 0.00709 | -0.046 | -50.963
-5 | -0.299 | 0.00692 | -0.047 | -43.222
-4.5 | -0.237 | 0.00676 | -0.048 | -34.979
-4 | -0.173 | 0.00659 | -0.049 | -26.316
-3.5 | -0.11 | 0.00647 | -0.05 | -17.008
-3 | -0.046 | 0.00632 | -0.05 | -7.32
-2.5 | 0.018 | 0.00603 | -0.051 | 2.927
-2 | 0.082 | 0.00565 | -0.052 | 14.513
-1.5 | 0.146 | 0.00543 | -0.053 | 26.903
-1 | 0.21 | 0.00523 | -0.053 | 40.242
-0.5 | 0.275 | 0.00512 | -0.054 | 53.648
0 | 0.339 | 0.00491 | -0.055 | 69.029
0.5 | 0.403 | 0.00492 | -0.056 | 81.872
1 | 0.467 | 0.00501 | -0.057 | 93.141
1.5 | 0.531 | 0.00509 | -0.057 | 104.43
2 | 0.595 | 0.00515 | -0.058 | 115.488
2.5 | 0.659 | 0.00585 | -0.059 | 112.757
3 | 0.723 | 0.0062 | -0.06 | 116.608
3.5 | 0.787 | 0.00664 | -0.06 | 118.446
4 | 0.847 | 0.00671 | -0.061 | 126.204
4.5 | 0.906 | 0.00764 | -0.061 | 118.549
5 | 0.958 | 0.00824 | -0.062 | 116.338
5.5 | 1.015 | 0.009 | -0.062 | 112.779
6 | 1.07 | 0.0098 | -0.063 | 109.247
6.5 | 1.126 | 0.01035 | -0.064 | 108.7
7 | 1.177 | 0.01166 | -0.064 | 100.95
7.5 | 1.229 | 0.01227 | -0.065 | 100.141
8 | 1.279 | 0.0129 | -0.065 | 99.212
8.5 | 1.327 | 0.01359 | -0.066 | 97.651
9 | 1.372 | 0.01431 | -0.067 | 95.853
9.5 | 1.412 | 0.0151 | -0.067 | 93.543
10 | 1.449 | 0.01589 | -0.068 | 91.241
10.5 | 1.482 | 0.01682 | -0.068 | 88.161
11 | 1.511 | 0.01778 | -0.069 | 85.018
11.5 | 1.535 | 0.01877 | -0.069 | 81.786
12 | 1.554 | 0.01978 | -0.07 | 78.563
12.5 | 1.567 | 0.02099 | -0.07 | 74.691
13 | 1.574 | 0.02252 | -0.071 | 69.913
13.5 | 1.576 | 0.02386 | -0.071 | 66.042
14 | 1.568 | 0.0255 | -0.072 | 61.489
14.5 | 1.55 | 0.02729 | -0.072 | 56.777
15 | 1.524 | 0.02906 | -0.073 | 52.446
15.5 | 1.491 | 0.03128 | -0.073 | 47.665
16 | 1.45 | 0.03376 | -0.074 | 42.945
16.5 | 1.402 | 0.03629 | -0.074 | 38.635
17 | 1.348 | 0.03904 | -0.074 | 34.52
17.5 | 1.286 | 0.04281 | -0.074 | 30.032
18 | 1.217 | 0.04775 | -0.074 | 25.477
18.5 | 1.14 | 0.05469 | -0.074 | 20.854

## 126. Re 14M Mach 0.25 (2)
BIGFOIL.COM POLAR EXPORT
NACA64-418 a=0.5
NACA64-418 a=0.5 |  |  |  | Cl Max: | 1.6997 | at alpha= | 20 | deg
XFOIL ncrit=9 |  |  |  | L/D Max: | 167.056 | at alpha= | 3.5 | deg
Re: | 14000000 |  |  | Cd Min: | 0.07772 | at alpha= | 20 | deg
Mach: | 0.25 |  |  | Cl=0 at alpha= | -2.7173 | deg
|  |  |  | @ Cl=0.1, Cd= | 0.0051276
|  |  |  | @ Cl=0.4, Cd= | 0.00408
|  |  |  | @ Cl=0.6, Cd= | 0.0042098
alpha (deg) | Cl | Cd | Cm | Cl/Cd
-20 | -1.3852 | 0.05978 | -0.0804 | -23.1716
-19.5 | -1.4012 | 0.05179 | -0.084 | -27.0554
-19 | -1.4046 | 0.04556 | -0.0861 | -30.8297
-18.5 | -1.4112 | 0.03948 | -0.0876 | -35.7447
-18 | -1.4098 | 0.03451 | -0.088 | -40.8519
-17.5 | -1.4009 | 0.03052 | -0.0876 | -45.901
-17 | -1.3963 | 0.02652 | -0.0864 | -52.6508
-16.5 | -1.3847 | 0.02331 | -0.0845 | -59.4037
-16 | -1.3642 | 0.0209 | -0.0823 | -65.2727
-15.5 | -1.3485 | 0.0185 | -0.0791 | -72.8919
-15 | -1.362 | 0.01528 | -0.0726 | -89.1361
-14.5 | -1.3544 | 0.01365 | -0.0657 | -99.2234
-14 | -1.3264 | 0.01294 | -0.0602 | -102.5039
-13.5 | -1.2813 | 0.01223 | -0.0573 | -104.767
-13 | -1.2323 | 0.01157 | -0.0551 | -106.5082
-12.5 | -1.1792 | 0.01103 | -0.0535 | -106.9084
-12 | -1.1238 | 0.01056 | -0.0522 | -106.4205
-11.5 | -1.067 | 0.01011 | -0.0512 | -105.5391
-11 | -1.01 | 0.00967 | -0.0504 | -104.4467
-10.5 | -0.9523 | 0.00922 | -0.0497 | -103.2863
-10 | -0.8935 | 0.00883 | -0.0493 | -101.1891
-9.5 | -0.8339 | 0.00849 | -0.049 | -98.2214
-9 | -0.7736 | 0.00818 | -0.049 | -94.5721
-8.5 | -0.7131 | 0.00789 | -0.049 | -90.3802
-8 | -0.6526 | 0.00759 | -0.0491 | -85.9816
-7.5 | -0.5916 | 0.00732 | -0.0494 | -80.8197
-7 | -0.53 | 0.0071 | -0.0497 | -74.6479
-6.5 | -0.4687 | 0.00687 | -0.0502 | -68.2242
-6 | -0.407 | 0.00665 | -0.0507 | -61.203
-5.5 | -0.3449 | 0.00647 | -0.0513 | -53.3076
-5 | -0.2831 | 0.0063 | -0.052 | -44.9365
-4.5 | -0.221 | 0.00613 | -0.0527 | -36.0522
-4 | -0.1588 | 0.00597 | -0.0535 | -26.5997
-3.5 | -0.0968 | 0.00581 | -0.0544 | -16.6609
-3 | -0.035 | 0.00559 | -0.0552 | -6.2612
-2.5 | 0.0269 | 0.00537 | -0.0561 | 5.0093
-2 | 0.0886 | 0.00517 | -0.057 | 17.1373
-1.5 | 0.1505 | 0.00494 | -0.0579 | 30.4656
-1 | 0.2122 | 0.00465 | -0.0589 | 45.6344
-0.5 | 0.2727 | 0.00421 | -0.0599 | 64.7743
0 | 0.335 | 0.00406 | -0.061 | 82.5123
0.5 | 0.3978 | 0.00408 | -0.0621 | 97.5
1 | 0.4607 | 0.00408 | -0.0632 | 112.9167
1.5 | 0.5234 | 0.00413 | -0.0643 | 126.7312
2 | 0.5863 | 0.00419 | -0.0654 | 139.9284
2.5 | 0.6485 | 0.00428 | -0.0664 | 151.5187
3 | 0.7104 | 0.00443 | -0.0673 | 160.3612
3.5 | 0.7718 | 0.00462 | -0.0682 | 167.0563
4 | 0.8272 | 0.00526 | -0.0682 | 157.2624
5 | 0.9285 | 0.00695 | -0.0666 | 133.5971
5.5 | 0.9808 | 0.0075 | -0.0659 | 130.7733
6.5 | 1.0792 | 0.00863 | -0.0634 | 125.0521
7 | 1.1224 | 0.00925 | -0.0611 | 121.3405
7.5 | 1.1547 | 0.00988 | -0.0568 | 116.8725
8 | 1.1692 | 0.01074 | -0.0496 | 108.8641
8.5 | 1.1967 | 0.01168 | -0.0453 | 102.4572
9 | 1.2253 | 0.01276 | -0.0416 | 96.0266
9.5 | 1.2568 | 0.01389 | -0.0385 | 90.4824
10 | 1.2858 | 0.01521 | -0.0354 | 84.5365
10.5 | 1.3168 | 0.01655 | -0.0326 | 79.565
11 | 1.3421 | 0.01823 | -0.0295 | 73.6204
11.5 | 1.3689 | 0.01992 | -0.0267 | 68.7199
12 | 1.3923 | 0.0218 | -0.0236 | 63.867
12.5 | 1.4378 | 0.02379 | -0.0252 | 60.4372
13 | 1.4808 | 0.02609 | -0.0263 | 56.7574
13.5 | 1.523 | 0.02879 | -0.028 | 52.9003
14 | 1.546 | 0.0316 | -0.0263 | 48.9241
14.5 | 1.5698 | 0.03439 | -0.0248 | 45.647
15 | 1.5931 | 0.03726 | -0.0233 | 42.7563
15.5 | 1.6136 | 0.04036 | -0.0217 | 39.9802
16 | 1.6282 | 0.04391 | -0.0199 | 37.0804
16.5 | 1.6431 | 0.04749 | -0.0182 | 34.5989
17 | 1.6552 | 0.05108 | -0.0161 | 32.4041
17.5 | 1.6428 | 0.05416 | -0.0094 | 30.3323
18 | 1.657 | 0.05816 | -0.0085 | 28.4904
18.5 | 1.6672 | 0.06278 | -0.008 | 26.5562
19 | 1.6813 | 0.06722 | -0.0079 | 25.0119
19.5 | 1.6904 | 0.07237 | -0.0082 | 23.3577
20 | 1.6997 | 0.07772 | -0.0089 | 21.8695

## 127. Re 14M Mach 0.50 (1)
BIGFOIL.COM POLAR EXPORT
NACA64-418 a=0.5
NACA64-418 a=0.5 |  |  |  | Cl Max: | 1.42 | at alpha= | 9 | deg
JavaFoil+Calcfoil stall+Eppler ext transition |  |  |  | L/D Max: | 120.157 | at alpha= | 2 | deg
Re: | 14000000 |  |  | Cd Min: | 0.00511 | at alpha= | 0 | deg
Mach: | 0.5 |  |  | Cl=0 at alpha= | -2.6389 | deg
|  |  |  | @ Cl=0.1, Cd= | 0.0059651
|  |  |  | @ Cl=0.4, Cd= | 0.0051366
|  |  |  | @ Cl=0.6, Cd= | 0.005421
alpha (deg) | Cl | Cd | Cm | Cl/Cd
-20 | -0.99 | 0.18049 | -0.018 | -5.483
-19.5 | -0.964 | 0.16755 | -0.019 | -5.751
-19 | -0.936 | 0.15944 | -0.019 | -5.869
-18.5 | -0.906 | 0.15198 | -0.019 | -5.963
-18 | -0.877 | 0.15035 | -0.019 | -5.834
-17.5 | -0.848 | 0.14182 | -0.019 | -5.981
-17 | -0.823 | 0.12937 | -0.02 | -6.359
-16.5 | -0.794 | 0.1214 | -0.021 | -6.544
-16 | -0.769 | 0.10654 | -0.022 | -7.222
-15.5 | -0.736 | 0.10574 | -0.021 | -6.963
-15 | -0.71 | 0.09783 | -0.022 | -7.256
-14.5 | -0.681 | 0.09982 | -0.022 | -6.826
-14 | -0.653 | 0.09315 | -0.023 | -7.011
-13.5 | -0.625 | 0.0865 | -0.023 | -7.227
-13 | -0.615 | 0.06554 | -0.029 | -9.385
-12.5 | -0.646 | 0.02552 | -0.037 | -25.312
-12 | -0.534 | 0.0846 | -0.021 | -6.314
-11.5 | -0.507 | 0.07708 | -0.023 | -6.575
-11 | -0.484 | 0.06583 | -0.026 | -7.346
-10.5 | -0.449 | 0.07528 | -0.022 | -5.959
-10 | -0.42 | 0.07343 | -0.022 | -5.718
-9.5 | -0.391 | 0.06762 | -0.022 | -5.786
-9 | -0.685 | 0.01317 | -0.045 | -52.011
-8.5 | -0.697 | 0.01116 | -0.046 | -62.415
-8 | -0.673 | 0.01019 | -0.047 | -66.054
-7.5 | -0.634 | 0.00886 | -0.048 | -71.606
-7 | -0.587 | 0.00891 | -0.049 | -65.86
-6.5 | -0.528 | 0.00846 | -0.05 | -62.378
-6 | -0.465 | 0.00805 | -0.051 | -57.765
-5.5 | -0.399 | 0.00776 | -0.052 | -51.432
-5 | -0.332 | 0.00751 | -0.053 | -44.148
-4.5 | -0.263 | 0.00731 | -0.054 | -35.942
-4 | -0.193 | 0.00707 | -0.055 | -27.325
-3.5 | -0.123 | 0.00688 | -0.055 | -17.822
-3 | -0.052 | 0.00674 | -0.056 | -7.668
-2.5 | 0.02 | 0.00634 | -0.057 | 3.109
-2 | 0.092 | 0.006 | -0.058 | 15.266
-1.5 | 0.163 | 0.00569 | -0.059 | 28.736
-1 | 0.235 | 0.00549 | -0.06 | 42.858
-0.5 | 0.307 | 0.00535 | -0.061 | 57.361
0 | 0.379 | 0.00511 | -0.061 | 74.045
0.5 | 0.45 | 0.0052 | -0.062 | 86.593
1 | 0.522 | 0.0053 | -0.063 | 98.565
1.5 | 0.594 | 0.00541 | -0.064 | 109.67
2 | 0.665 | 0.00554 | -0.065 | 120.157
2.5 | 0.731 | 0.00646 | -0.065 | 113.168
3 | 0.799 | 0.00701 | -0.066 | 114.038
3.5 | 0.867 | 0.00757 | -0.067 | 114.459
4 | 0.934 | 0.00826 | -0.067 | 113.067
4.5 | 1 | 0.00915 | -0.068 | 109.273
5 | 1.054 | 0.01013 | -0.068 | 104.017
5.5 | 1.115 | 0.01139 | -0.069 | 97.842
6 | 1.173 | 0.01233 | -0.069 | 95.177
6.5 | 1.228 | 0.01414 | -0.07 | 86.788
7 | 1.28 | 0.01507 | -0.071 | 84.945
7.5 | 1.329 | 0.01607 | -0.071 | 82.671
8 | 1.37 | 0.0172 | -0.072 | 79.663
8.5 | 1.404 | 0.01847 | -0.073 | 76.009
9 | 1.42 | 0.01988 | -0.073 | 71.393
9.5 | 1.41 | 0.0214 | -0.074 | 65.88
10 | 1.351 | 0.02339 | -0.074 | 57.772
10.5 | 1.044 | 0.027 | -0.075 | 38.662
11 | 0.901 | 0.02793 | -0.075 | 32.246
11.5 | 0.927 | 0.03207 | -0.076 | 28.915
12 | 0.961 | 0.03094 | -0.076 | 31.069
12.5 | 0.989 | 0.03468 | -0.077 | 28.511
13 | 1.013 | 0.03983 | -0.077 | 25.436
13.5 | 1.046 | 0.03904 | -0.078 | 26.799
14 | 1.074 | 0.04243 | -0.078 | 25.311

## 128. Re 14M Mach 0.50 (2)
BIGFOIL.COM POLAR EXPORT
NACA64-418 a=0.5
NACA64-418 a=0.5 |  |  |  | Cl Max: | 1.4867 | at alpha= | 14.5 | deg
XFOIL ncrit=9 |  |  |  | L/D Max: | 192.451 | at alpha= | 4 | deg
Re: | 14000000 |  |  | Cd Min: | 0.18034 | at alpha= | 19.5 | deg
Mach: | 0.5 |  |  | Cl=0 at alpha= | -2.7535 | deg
|  |  |  | @ Cl=0.1, Cd= | 0.0054859
|  |  |  | @ Cl=0.4, Cd= | 0.0042476
|  |  |  | @ Cl=0.6, Cd= | 0.004298
alpha (deg) | Cl | Cd | Cm | Cl/Cd
-14.5 | -0.7398 | 0.08518 | -0.0779 | -8.6851
-14 | -0.7563 | 0.07398 | -0.0857 | -10.223
-13.5 | -0.7714 | 0.06336 | -0.0931 | -12.1749
-13 | -0.795 | 0.05304 | -0.1 | -14.9887
-12.5 | -0.8179 | 0.04416 | -0.1046 | -18.5213
-12 | -0.8366 | 0.03665 | -0.1071 | -22.8267
-11.5 | -0.8692 | 0.02909 | -0.1081 | -29.8797
-11 | -0.895 | 0.0229 | -0.1063 | -39.083
-10.5 | -0.9145 | 0.01796 | -0.1016 | -50.9187
-10 | -0.9293 | 0.01423 | -0.0939 | -65.3057
-9.5 | -0.9371 | 0.01205 | -0.0824 | -77.7676
-9 | -0.896 | 0.01048 | -0.0757 | -85.4962
-8.5 | -0.8336 | 0.00952 | -0.0715 | -87.563
-8 | -0.7638 | 0.00889 | -0.0686 | -85.9168
-7.5 | -0.6923 | 0.00837 | -0.0664 | -82.7121
-7 | -0.6195 | 0.00792 | -0.0648 | -78.2197
-6.5 | -0.5461 | 0.00755 | -0.0637 | -72.3311
-6 | -0.4725 | 0.00727 | -0.063 | -64.9931
-5.5 | -0.3991 | 0.00698 | -0.0626 | -57.1777
-5 | -0.3258 | 0.00673 | -0.0625 | -48.4101
-4.5 | -0.2529 | 0.00652 | -0.0627 | -38.7883
-4 | -0.1799 | 0.00633 | -0.063 | -28.4202
-3.5 | -0.1073 | 0.00615 | -0.0636 | -17.4472
-3 | -0.0353 | 0.00597 | -0.0642 | -5.9129
-2.5 | 0.0363 | 0.0057 | -0.0649 | 6.3684
-2 | 0.1077 | 0.00546 | -0.0658 | 19.7253
-1 | 0.2495 | 0.00483 | -0.0677 | 51.6563
-0.5 | 0.3188 | 0.0043 | -0.0687 | 74.1395
0 | 0.3912 | 0.00425 | -0.0699 | 92.0471
0.5 | 0.4646 | 0.00423 | -0.0712 | 109.8345
1 | 0.5381 | 0.00423 | -0.0725 | 127.2104
1.5 | 0.6109 | 0.00431 | -0.0737 | 141.7401
2 | 0.6847 | 0.00435 | -0.0749 | 157.4023
2.5 | 0.7579 | 0.00447 | -0.076 | 169.5526
3 | 0.8316 | 0.00455 | -0.077 | 182.7692
3.5 | 0.9035 | 0.00476 | -0.0776 | 189.8109
4 | 0.9738 | 0.00506 | -0.0779 | 192.4506
4.5 | 1.0223 | 0.00631 | -0.0748 | 162.0127
5 | 1.0652 | 0.00742 | -0.0707 | 143.558
5.5 | 1.0858 | 0.00858 | -0.0627 | 126.5501
6 | 1.0878 | 0.01009 | -0.0525 | 107.8097
6.5 | 1.1017 | 0.01208 | -0.0455 | 91.2003
7 | 1.1229 | 0.01414 | -0.04 | 79.413
7.5 | 1.1391 | 0.01663 | -0.0346 | 68.4967
8 | 1.1491 | 0.01961 | -0.029 | 58.5977
8.5 | 1.1713 | 0.02217 | -0.0248 | 52.8327
9 | 1.1981 | 0.02466 | -0.0211 | 48.5848
9.5 | 1.2266 | 0.02727 | -0.0179 | 44.9798
10 | 1.256 | 0.02995 | -0.0148 | 41.9366
10.5 | 1.2865 | 0.03271 | -0.0119 | 39.3305
11 | 1.3141 | 0.03575 | -0.009 | 36.758
11.5 | 1.3439 | 0.03881 | -0.0063 | 34.6277
12 | 1.3695 | 0.04224 | -0.0036 | 32.4219
12.5 | 1.4206 | 0.04623 | -0.0057 | 30.729
13 | 1.4549 | 0.05055 | -0.0052 | 28.7814
13.5 | 1.4666 | 0.05451 | -0.0008 | 26.9052
14 | 1.4777 | 0.05917 | 0.0025 | 24.9738
14.5 | 1.4867 | 0.06485 | 0.0043 | 22.9252
15 | 1.4813 | 0.07221 | 0.005 | 20.5138
15.5 | 1.463 | 0.08136 | 0.0041 | 17.9818
16 | 1.4392 | 0.09162 | 0.0016 | 15.7084
16.5 | 1.4103 | 0.10317 | -0.0026 | 13.6697
17 | 1.3835 | 0.11522 | -0.008 | 12.0075
17.5 | 1.355 | 0.12803 | -0.0149 | 10.5835
18 | 1.3299 | 0.14095 | -0.0226 | 9.4353
18.5 | 1.3077 | 0.15384 | -0.0309 | 8.5004
19 | 1.2848 | 0.16728 | -0.0402 | 7.6805
19.5 | 1.2662 | 0.18034 | -0.0495 | 7.0212

## 129. Re 16M Mach 0.00 (1)
BIGFOIL.COM POLAR EXPORT
NACA64-418 a=0.5
NACA64-418 a=0.5 |  |  |  | Cl Max: | 1.647 | at alpha= | 15 | deg
JavaFoil+Calcfoil stall+Eppler ext transition |  |  |  | L/D Max: | 125.969 | at alpha= | 4.5 | deg
Re: | 16000000 |  |  | Cd Min: | 0.00485 | at alpha= | 0.5 | deg
Mach: | 0 |  |  | Cl=0 at alpha= | -2.6371 | deg
|  |  |  | @ Cl=0.1, Cd= | 0.0055467
|  |  |  | @ Cl=0.4, Cd= | 0.0048565
|  |  |  | @ Cl=0.6, Cd= | 0.00569
alpha (deg) | Cl | Cd | Cm | Cl/Cd
-20 | -0.904 | 0.13922 | -0.017 | -6.492
-19.5 | -0.923 | 0.12819 | -0.017 | -7.202
-19 | -0.941 | 0.11832 | -0.018 | -7.953
-18.5 | -0.958 | 0.10806 | -0.019 | -8.867
-18 | -0.977 | 0.09598 | -0.021 | -10.176
-17.5 | -0.983 | 0.09254 | -0.021 | -10.627
-17 | -1.032 | 0.06019 | -0.024 | -17.146
-16.5 | -1.05 | 0.04914 | -0.026 | -21.361
-16 | -1.062 | 0.04067 | -0.027 | -26.12
-15.5 | -1.071 | 0.03378 | -0.028 | -31.715
-15 | -1.078 | 0.02758 | -0.029 | -39.07
-14.5 | -1.075 | 0.02391 | -0.03 | -44.957
-14 | -1.071 | 0.02018 | -0.031 | -53.047
-13.5 | -1.064 | 0.01661 | -0.032 | -64.086
-13 | -1.045 | 0.01531 | -0.033 | -68.243
-12.5 | -1.036 | 0.01149 | -0.034 | -90.222
-12 | -0.995 | 0.0123 | -0.035 | -80.951
-11.5 | -0.97 | 0.01004 | -0.036 | -96.528
-11 | -0.933 | 0.00954 | -0.037 | -97.764
-10.5 | -0.893 | 0.00916 | -0.038 | -97.551
-10 | -0.846 | 0.00882 | -0.038 | -95.915
-9.5 | -0.797 | 0.0085 | -0.039 | -93.823
-9 | -0.747 | 0.00821 | -0.04 | -90.892
-8.5 | -0.694 | 0.00801 | -0.041 | -86.595
-8 | -0.64 | 0.00779 | -0.041 | -82.117
-7.5 | -0.584 | 0.00752 | -0.042 | -77.702
-7 | -0.527 | 0.00734 | -0.043 | -71.868
-6.5 | -0.469 | 0.00717 | -0.044 | -65.509
-6 | -0.41 | 0.00702 | -0.044 | -58.477
-5.5 | -0.35 | 0.00686 | -0.045 | -51.098
-5 | -0.29 | 0.00669 | -0.046 | -43.386
-4.5 | -0.229 | 0.00655 | -0.046 | -35.034
-4 | -0.168 | 0.00639 | -0.047 | -26.302
-3.5 | -0.107 | 0.00627 | -0.048 | -17.005
-3 | -0.045 | 0.00622 | -0.049 | -7.212
-2.5 | 0.017 | 0.00586 | -0.049 | 2.915
-2 | 0.079 | 0.00561 | -0.05 | 14.148
-1.5 | 0.142 | 0.00542 | -0.051 | 26.096
-1 | 0.204 | 0.00522 | -0.052 | 38.985
-0.5 | 0.266 | 0.00515 | -0.052 | 51.58
0 | 0.328 | 0.00502 | -0.053 | 65.325
0.5 | 0.39 | 0.00485 | -0.054 | 80.361
1 | 0.452 | 0.00489 | -0.055 | 92.376
1.5 | 0.514 | 0.00497 | -0.055 | 103.422
2 | 0.576 | 0.00557 | -0.056 | 103.41
2.5 | 0.638 | 0.00588 | -0.057 | 108.466
3 | 0.7 | 0.00619 | -0.058 | 113.181
3.5 | 0.762 | 0.00648 | -0.059 | 117.601
4 | 0.824 | 0.00698 | -0.059 | 118.046
4.5 | 0.882 | 0.007 | -0.06 | 125.969
5 | 0.933 | 0.00794 | -0.06 | 117.405
5.5 | 0.988 | 0.00861 | -0.061 | 114.757
6 | 1.043 | 0.00914 | -0.061 | 114.107
6.5 | 1.097 | 0.00962 | -0.062 | 114.046
7 | 1.148 | 0.0107 | -0.062 | 107.317
7.5 | 1.2 | 0.01119 | -0.063 | 107.212
8 | 1.25 | 0.01171 | -0.064 | 106.745
8.5 | 1.299 | 0.01229 | -0.064 | 105.755
9 | 1.345 | 0.0129 | -0.065 | 104.226
9.5 | 1.388 | 0.01355 | -0.065 | 102.479
10 | 1.429 | 0.01424 | -0.066 | 100.36
10.5 | 1.467 | 0.01496 | -0.066 | 98.012
11 | 1.502 | 0.01568 | -0.067 | 95.757
11.5 | 1.533 | 0.0165 | -0.068 | 92.955
12 | 1.562 | 0.01742 | -0.068 | 89.666
12.5 | 1.587 | 0.01829 | -0.069 | 86.772
13 | 1.609 | 0.01932 | -0.069 | 83.286
13.5 | 1.627 | 0.02044 | -0.07 | 79.581
14 | 1.638 | 0.02174 | -0.07 | 75.38
14.5 | 1.645 | 0.02292 | -0.071 | 71.764
15 | 1.647 | 0.02434 | -0.071 | 67.672
15.5 | 1.645 | 0.02571 | -0.072 | 63.972
16 | 1.639 | 0.02724 | -0.072 | 60.158
16.5 | 1.628 | 0.02926 | -0.072 | 55.633
17 | 1.614 | 0.03102 | -0.073 | 52.033
17.5 | 1.596 | 0.03314 | -0.073 | 48.163
18 | 1.576 | 0.03519 | -0.074 | 44.783
18.5 | 1.552 | 0.03741 | -0.074 | 41.499
19 | 1.524 | 0.03981 | -0.074 | 38.282
19.5 | 1.489 | 0.04332 | -0.074 | 34.381
20 | 1.455 | 0.04628 | -0.075 | 31.425

## 130. Re 16M Mach 0.00 (2)
BIGFOIL.COM POLAR EXPORT
NACA64-418 a=0.5
NACA64-418 a=0.5 |  |  |  | Cl Max: | 1.751 | at alpha= | 19.5 | deg
XFOIL ncrit=9 |  |  |  | L/D Max: | 155.729 | at alpha= | 3.5 | deg
Re: | 16000000 |  |  | Cd Min: | 0.05868 | at alpha= | 20 | deg
Mach: | 0 |  |  | Cl=0 at alpha= | -2.7067 | deg
|  |  |  | @ Cl=0.1, Cd= | 0.0050066
|  |  |  | @ Cl=0.4, Cd= | 0.0040068
|  |  |  | @ Cl=0.6, Cd= | 0.0042054
alpha (deg) | Cl | Cd | Cm | Cl/Cd
-20 | -1.5188 | 0.03273 | -0.0734 | -46.4039
-19.5 | -1.5124 | 0.02911 | -0.0731 | -51.9547
-19 | -1.4976 | 0.02636 | -0.0724 | -56.8134
-18.5 | -1.4931 | 0.02312 | -0.0707 | -64.5804
-17.5 | -1.46 | 0.01889 | -0.0667 | -77.2896
-17 | -1.4811 | 0.01547 | -0.06 | -95.7401
-16.5 | -1.4705 | 0.01406 | -0.0548 | -104.5875
-16 | -1.4522 | 0.01336 | -0.0493 | -108.6976
-15.5 | -1.4138 | 0.01278 | -0.0471 | -110.626
-15 | -1.3706 | 0.01222 | -0.0457 | -112.1604
-14.5 | -1.3257 | 0.01166 | -0.0444 | -113.6964
-14 | -1.2789 | 0.0111 | -0.0435 | -115.2162
-13.5 | -1.229 | 0.01067 | -0.043 | -115.1828
-13 | -1.1776 | 0.01027 | -0.0427 | -114.6641
-12.5 | -1.1251 | 0.00991 | -0.0425 | -113.5318
-12 | -1.0716 | 0.00955 | -0.0425 | -112.2094
-11.5 | -1.0178 | 0.0092 | -0.0425 | -110.6304
-11 | -0.9635 | 0.00884 | -0.0426 | -108.9932
-10.5 | -0.9085 | 0.00848 | -0.0428 | -107.1344
-10 | -0.8526 | 0.0082 | -0.0431 | -103.9756
-9.5 | -0.7959 | 0.00794 | -0.0435 | -100.2393
-9 | -0.7389 | 0.00769 | -0.044 | -96.0858
-8.5 | -0.6819 | 0.00743 | -0.0444 | -91.7766
-8 | -0.6244 | 0.00718 | -0.045 | -86.9638
-7.5 | -0.5663 | 0.00697 | -0.0456 | -81.2482
-7 | -0.508 | 0.00677 | -0.0463 | -75.0369
-6.5 | -0.4496 | 0.00657 | -0.047 | -68.4323
-6 | -0.3906 | 0.00639 | -0.0478 | -61.1268
-5.5 | -0.3316 | 0.00622 | -0.0486 | -53.3119
-5 | -0.2725 | 0.00608 | -0.0494 | -44.8191
-4.5 | -0.2131 | 0.00591 | -0.0502 | -36.0575
-4 | -0.1536 | 0.00577 | -0.0511 | -26.6205
-3.5 | -0.0942 | 0.00562 | -0.052 | -16.7616
-3 | -0.0349 | 0.00542 | -0.0529 | -6.4391
-2.5 | 0.0246 | 0.00522 | -0.0538 | 4.7126
-2 | 0.0841 | 0.00506 | -0.0547 | 16.6206
-1.5 | 0.1436 | 0.00486 | -0.0557 | 29.5473
-1 | 0.203 | 0.00461 | -0.0567 | 44.0347
-0.5 | 0.2617 | 0.00432 | -0.0576 | 60.5787
0 | 0.3206 | 0.004 | -0.0586 | 80.15
0.5 | 0.3808 | 0.00401 | -0.0597 | 94.9626
1 | 0.441 | 0.004 | -0.0608 | 110.25
1.5 | 0.5011 | 0.00405 | -0.0618 | 123.7284
2 | 0.561 | 0.00412 | -0.0628 | 136.165
2.5 | 0.6204 | 0.00425 | -0.0638 | 145.9765
3 | 0.6793 | 0.00441 | -0.0647 | 154.0363
3.5 | 0.7366 | 0.00473 | -0.0654 | 155.7294
4 | 0.7886 | 0.00548 | -0.0654 | 143.9051
4.5 | 0.8393 | 0.00624 | -0.0651 | 134.5032
5 | 0.8916 | 0.00679 | -0.065 | 131.3108
5.5 | 0.9438 | 0.00725 | -0.0649 | 130.1793
6 | 0.9947 | 0.00774 | -0.0645 | 128.5142
6.5 | 1.0454 | 0.00817 | -0.0642 | 127.9559
7 | 1.0932 | 0.00867 | -0.0633 | 126.09
7.5 | 1.1388 | 0.00917 | -0.0621 | 124.1876
8 | 1.1822 | 0.00966 | -0.0605 | 122.381
8.5 | 1.2239 | 0.0101 | -0.0586 | 121.1782
9 | 1.2446 | 0.01063 | -0.0527 | 117.0837
9.5 | 1.2719 | 0.01131 | -0.0487 | 112.458
10 | 1.3002 | 0.01215 | -0.0452 | 107.0123
10.5 | 1.3309 | 0.01303 | -0.0424 | 102.1412
11 | 1.3579 | 0.01416 | -0.0393 | 95.8969
11.5 | 1.3867 | 0.0153 | -0.0367 | 90.634
12 | 1.4124 | 0.01667 | -0.0339 | 84.7271
12.5 | 1.4369 | 0.01811 | -0.0312 | 79.3429
13 | 1.4724 | 0.01949 | -0.0308 | 75.5464
14 | 1.559 | 0.02337 | -0.0344 | 66.7095
14.5 | 1.5866 | 0.02552 | -0.0336 | 62.1708
15 | 1.6117 | 0.02779 | -0.0325 | 57.9957
15.5 | 1.6368 | 0.03014 | -0.0316 | 54.3066
16 | 1.6578 | 0.03273 | -0.0303 | 50.6508
16.5 | 1.6779 | 0.0355 | -0.0292 | 47.2648
17 | 1.694 | 0.0386 | -0.028 | 43.886
17.5 | 1.7103 | 0.04166 | -0.0268 | 41.0538
18 | 1.7258 | 0.0449 | -0.0258 | 38.4365
18.5 | 1.7366 | 0.04835 | -0.0244 | 35.9173
19 | 1.7495 | 0.0516 | -0.0232 | 33.905
19.5 | 1.751 | 0.05524 | -0.0206 | 31.698
20 | 1.7389 | 0.05868 | -0.0155 | 29.6336

## 131. Re 16M Mach 0.10 (1)
BIGFOIL.COM POLAR EXPORT
NACA64-418 a=0.5
NACA64-418 a=0.5 |  |  |  | Cl Max: | 1.636 | at alpha= | 14.5 | deg
JavaFoil+Calcfoil stall+Eppler ext transition |  |  |  | L/D Max: | 131.64 | at alpha= | 4.5 | deg
Re: | 16000000 |  |  | Cd Min: | 0.00485 | at alpha= | 0.5 | deg
Mach: | 0.1 |  |  | Cl=0 at alpha= | -2.6371 | deg
|  |  |  | @ Cl=0.1, Cd= | 0.005569
|  |  |  | @ Cl=0.4, Cd= | 0.0048577
|  |  |  | @ Cl=0.6, Cd= | 0.0056982
alpha (deg) | Cl | Cd | Cm | Cl/Cd
-19.5 | -0.878 | 0.13479 | -0.017 | -6.513
-19 | -0.898 | 0.12617 | -0.018 | -7.114
-18.5 | -0.917 | 0.1164 | -0.019 | -7.877
-18 | -0.936 | 0.10621 | -0.02 | -8.81
-17.5 | -0.946 | 0.10251 | -0.02 | -9.227
-17 | -0.977 | 0.08016 | -0.022 | -12.192
-16.5 | -1.017 | 0.05602 | -0.025 | -18.153
-16 | -1.027 | 0.04996 | -0.026 | -20.548
-15.5 | -1.047 | 0.03805 | -0.028 | -27.505
-15 | -1.058 | 0.03037 | -0.029 | -34.833
-14.5 | -1.063 | 0.02482 | -0.03 | -42.816
-14 | -1.058 | 0.02157 | -0.031 | -49.075
-13.5 | -1.051 | 0.01843 | -0.032 | -57.032
-13 | -1.039 | 0.01596 | -0.033 | -65.078
-12.5 | -1.033 | 0.01173 | -0.034 | -88.065
-12 | -0.993 | 0.01265 | -0.035 | -78.443
-11.5 | -0.969 | 0.01018 | -0.036 | -95.155
-11 | -0.932 | 0.00921 | -0.037 | -101.149
-10.5 | -0.895 | 0.0093 | -0.038 | -96.225
-10 | -0.848 | 0.00886 | -0.039 | -95.749
-9.5 | -0.8 | 0.00859 | -0.039 | -93.081
-9 | -0.749 | 0.00832 | -0.04 | -90.072
-8.5 | -0.697 | 0.00803 | -0.041 | -86.776
-8 | -0.642 | 0.0078 | -0.042 | -82.346
-7.5 | -0.587 | 0.00752 | -0.042 | -77.964
-7 | -0.53 | 0.00734 | -0.043 | -72.13
-6.5 | -0.472 | 0.00717 | -0.044 | -65.77
-6 | -0.412 | 0.00702 | -0.044 | -58.73
-5.5 | -0.352 | 0.00687 | -0.045 | -51.281
-5 | -0.292 | 0.00669 | -0.046 | -43.561
-4.5 | -0.23 | 0.00656 | -0.047 | -35.142
-4 | -0.169 | 0.00645 | -0.047 | -26.181
-3.5 | -0.107 | 0.00626 | -0.048 | -17.108
-3 | -0.045 | 0.00621 | -0.049 | -7.253
-2.5 | 0.017 | 0.00586 | -0.05 | 2.933
-2 | 0.08 | 0.00564 | -0.05 | 14.149
-1.5 | 0.142 | 0.00542 | -0.051 | 26.243
-1 | 0.205 | 0.00521 | -0.052 | 39.292
-0.5 | 0.267 | 0.00515 | -0.053 | 51.91
0 | 0.33 | 0.00505 | -0.054 | 65.304
0.5 | 0.392 | 0.00485 | -0.054 | 80.895
1 | 0.454 | 0.00491 | -0.055 | 92.479
1.5 | 0.517 | 0.00499 | -0.056 | 103.582
2 | 0.579 | 0.0056 | -0.057 | 103.42
2.5 | 0.641 | 0.00589 | -0.057 | 108.868
3 | 0.704 | 0.00618 | -0.058 | 113.78
3.5 | 0.766 | 0.00654 | -0.059 | 117.062
4 | 0.828 | 0.00701 | -0.06 | 118.16
4.5 | 0.885 | 0.00672 | -0.06 | 131.64
5 | 0.937 | 0.008 | -0.06 | 117.135
5.5 | 0.992 | 0.00867 | -0.061 | 114.386
6 | 1.047 | 0.00922 | -0.062 | 113.538
6.5 | 1.102 | 0.0097 | -0.062 | 113.622
7 | 1.153 | 0.0108 | -0.063 | 106.726
7.5 | 1.205 | 0.01131 | -0.063 | 106.551
8 | 1.255 | 0.01184 | -0.064 | 106.017
8.5 | 1.304 | 0.01242 | -0.064 | 104.953
9 | 1.349 | 0.01306 | -0.065 | 103.366
9.5 | 1.392 | 0.01372 | -0.066 | 101.514
10 | 1.433 | 0.01439 | -0.066 | 99.549
10.5 | 1.47 | 0.01517 | -0.067 | 96.89
11 | 1.504 | 0.01596 | -0.067 | 94.252
11.5 | 1.535 | 0.01675 | -0.068 | 91.659
12 | 1.563 | 0.01764 | -0.068 | 88.565
12.5 | 1.586 | 0.01868 | -0.069 | 84.894
13 | 1.606 | 0.01967 | -0.069 | 81.66
13.5 | 1.622 | 0.02081 | -0.07 | 77.953
14 | 1.632 | 0.02207 | -0.07 | 73.941
14.5 | 1.636 | 0.02344 | -0.071 | 69.784
15 | 1.634 | 0.02486 | -0.071 | 65.741
15.5 | 1.629 | 0.02633 | -0.072 | 61.875
16 | 1.619 | 0.02814 | -0.072 | 57.531
16.5 | 1.605 | 0.03004 | -0.073 | 53.423
17 | 1.587 | 0.0319 | -0.073 | 49.739
17.5 | 1.564 | 0.03413 | -0.073 | 45.84
18 | 1.539 | 0.03629 | -0.074 | 42.416
18.5 | 1.511 | 0.03869 | -0.074 | 39.053
19 | 1.477 | 0.04117 | -0.075 | 35.884
19.5 | 1.438 | 0.04444 | -0.075 | 32.37

## 132. Re 16M Mach 0.10 (2)
BIGFOIL.COM POLAR EXPORT
NACA64-418 a=0.5
NACA64-418 a=0.5 |  |  |  | Cl Max: | 1.7418 | at alpha= | 19 | deg
XFOIL ncrit=9 |  |  |  | L/D Max: | 157.182 | at alpha= | 3.5 | deg
Re: | 16000000 |  |  | Cd Min: | 0.06159 | at alpha= | 20 | deg
Mach: | 0.1 |  |  | Cl=0 at alpha= | -2.7087 | deg
|  |  |  | @ Cl=0.1, Cd= | 0.0050165
|  |  |  | @ Cl=0.4, Cd= | 0.0040073
|  |  |  | @ Cl=0.6, Cd= | 0.0041964
alpha (deg) | Cl | Cd | Cm | Cl/Cd
-20 | -1.508 | 0.03555 | -0.0759 | -42.4191
-19.5 | -1.5004 | 0.03175 | -0.076 | -47.2567
-19 | -1.4898 | 0.02846 | -0.0755 | -52.3472
-18.5 | -1.4823 | 0.02517 | -0.0743 | -58.8915
-18 | -1.4752 | 0.02211 | -0.0724 | -66.7209
-17.5 | -1.4514 | 0.02034 | -0.0708 | -71.3569
-17 | -1.4458 | 0.01779 | -0.0673 | -81.2704
-16.5 | -1.4565 | 0.01502 | -0.061 | -96.9707
-16 | -1.4406 | 0.01389 | -0.0559 | -103.7149
-15.5 | -1.4216 | 0.01307 | -0.0502 | -108.7682
-15 | -1.3797 | 0.01248 | -0.0483 | -110.5529
-14.5 | -1.3345 | 0.01193 | -0.0469 | -111.8609
-14 | -1.2883 | 0.01132 | -0.0456 | -113.8074
-13.5 | -1.2388 | 0.01083 | -0.0448 | -114.386
-13 | -1.1872 | 0.0104 | -0.0443 | -114.1538
-12.5 | -1.1342 | 0.01003 | -0.0439 | -113.0808
-12 | -1.0803 | 0.00966 | -0.0438 | -111.8323
-11.5 | -1.0258 | 0.0093 | -0.0437 | -110.3011
-11 | -0.971 | 0.00893 | -0.0436 | -108.7346
-10.5 | -0.9156 | 0.00856 | -0.0437 | -106.9626
-10 | -0.8592 | 0.00827 | -0.0439 | -103.8936
-9.5 | -0.8021 | 0.00799 | -0.0443 | -100.388
-9 | -0.7445 | 0.00774 | -0.0447 | -96.1886
-8.5 | -0.6869 | 0.00748 | -0.0451 | -91.8316
-8 | -0.6289 | 0.00722 | -0.0456 | -87.1053
-7.5 | -0.5703 | 0.007 | -0.0462 | -81.4714
-7 | -0.5115 | 0.0068 | -0.0468 | -75.2206
-6.5 | -0.4527 | 0.00659 | -0.0475 | -68.695
-6 | -0.3933 | 0.00641 | -0.0482 | -61.3573
-5.5 | -0.3338 | 0.00624 | -0.049 | -53.4936
-5 | -0.2742 | 0.00609 | -0.0498 | -45.0246
-4.5 | -0.2144 | 0.00593 | -0.0506 | -36.1551
-4 | -0.1544 | 0.00578 | -0.0515 | -26.7128
-3.5 | -0.0946 | 0.00564 | -0.0524 | -16.773
-3 | -0.0349 | 0.00543 | -0.0532 | -6.4273
-2.5 | 0.025 | 0.00523 | -0.0541 | 4.7801
-2 | 0.0847 | 0.00507 | -0.0551 | 16.7061
-1.5 | 0.1447 | 0.00486 | -0.056 | 29.7737
-1 | 0.2044 | 0.00462 | -0.057 | 44.2424
-0.5 | 0.2635 | 0.00432 | -0.058 | 60.9954
0 | 0.3229 | 0.004 | -0.059 | 80.725
0.5 | 0.3834 | 0.00401 | -0.0601 | 95.611
1 | 0.444 | 0.004 | -0.0611 | 111
1.5 | 0.5046 | 0.00406 | -0.0622 | 124.2857
2 | 0.5648 | 0.00412 | -0.0632 | 137.0874
2.5 | 0.6247 | 0.00425 | -0.0642 | 146.9882
3 | 0.684 | 0.0044 | -0.0651 | 155.4545
3.5 | 0.7419 | 0.00472 | -0.0658 | 157.1822
4 | 0.7939 | 0.00549 | -0.0657 | 144.6084
4.5 | 0.8448 | 0.00626 | -0.0654 | 134.9521
5 | 0.8972 | 0.00682 | -0.0653 | 131.5543
5.5 | 0.9495 | 0.00729 | -0.0651 | 130.2469
6 | 1.0005 | 0.00779 | -0.0646 | 128.4339
7.5 | 1.1438 | 0.00925 | -0.0617 | 123.6541
8 | 1.1862 | 0.00976 | -0.0598 | 121.5369
8.5 | 1.2218 | 0.01019 | -0.0566 | 119.9019
9 | 1.2417 | 0.01085 | -0.0507 | 114.4424
9.5 | 1.2704 | 0.01159 | -0.047 | 109.6117
10 | 1.2995 | 0.01248 | -0.0437 | 104.1266
10.5 | 1.3307 | 0.01342 | -0.0409 | 99.158
11 | 1.3569 | 0.01465 | -0.0378 | 92.6212
11.5 | 1.386 | 0.01585 | -0.0352 | 87.4448
12 | 1.4122 | 0.01726 | -0.0325 | 81.8192
12.5 | 1.4359 | 0.0188 | -0.0296 | 76.3777
13 | 1.4755 | 0.02023 | -0.0299 | 72.9362
14 | 1.5615 | 0.02434 | -0.0335 | 64.1537
14.5 | 1.5884 | 0.02658 | -0.0325 | 59.7592
15 | 1.6135 | 0.02894 | -0.0313 | 55.7533
15.5 | 1.6369 | 0.03151 | -0.0303 | 51.9486
16 | 1.6555 | 0.03437 | -0.0289 | 48.167
16.5 | 1.6746 | 0.03733 | -0.0277 | 44.8594
17 | 1.6907 | 0.04047 | -0.0264 | 41.7766
17.5 | 1.7073 | 0.04358 | -0.0252 | 39.1762
18 | 1.7249 | 0.04661 | -0.0241 | 37.0071
18.5 | 1.7335 | 0.05027 | -0.0225 | 34.4838
19 | 1.7418 | 0.05396 | -0.0209 | 32.2795
19.5 | 1.7224 | 0.0573 | -0.0142 | 30.0593
20 | 1.7323 | 0.06159 | -0.0141 | 28.1263

## 133. Re 16M Mach 0.25 (1)
BIGFOIL.COM POLAR EXPORT
NACA64-418 a=0.5
NACA64-418 a=0.5 |  |  |  | Cl Max: | 1.578 | at alpha= | 13.5 | deg
JavaFoil+Calcfoil stall+Eppler ext transition |  |  |  | L/D Max: | 129.691 | at alpha= | 4 | deg
Re: | 16000000 |  |  | Cd Min: | 0.00491 | at alpha= | 0.5 | deg
Mach: | 0.25 |  |  | Cl=0 at alpha= | -2.6406 | deg
|  |  |  | @ Cl=0.1, Cd= | 0.0056369
|  |  |  | @ Cl=0.4, Cd= | 0.0049175
|  |  |  | @ Cl=0.6, Cd= | 0.0057334
alpha (deg) | Cl | Cd | Cm | Cl/Cd
-18 | -0.651 | 0.14027 | -0.016 | -4.644
-17.5 | -0.696 | 0.13123 | -0.017 | -5.301
-17 | -0.736 | 0.12345 | -0.018 | -5.963
-16.5 | -0.772 | 0.1142 | -0.019 | -6.764
-16 | -0.804 | 0.1055 | -0.019 | -7.622
-15.5 | -0.831 | 0.0978 | -0.02 | -8.494
-15 | -0.855 | 0.08788 | -0.022 | -9.729
-14.5 | -0.911 | 0.05597 | -0.027 | -16.275
-14 | -0.948 | 0.03849 | -0.03 | -24.64
-13.5 | -0.972 | 0.02819 | -0.031 | -34.47
-13 | -0.983 | 0.02169 | -0.033 | -45.323
-12.5 | -0.98 | 0.01855 | -0.034 | -52.813
-12 | -0.965 | 0.01553 | -0.035 | -62.146
-11.5 | -0.944 | 0.01345 | -0.036 | -70.184
-11 | -0.925 | 0.01047 | -0.038 | -88.347
-10.5 | -0.89 | 0.01015 | -0.039 | -87.714
-10 | -0.856 | 0.00945 | -0.04 | -90.622
-9.5 | -0.81 | 0.00898 | -0.04 | -90.2
-9 | -0.761 | 0.00869 | -0.041 | -87.592
-8.5 | -0.709 | 0.00832 | -0.042 | -85.298
-8 | -0.655 | 0.00807 | -0.043 | -81.204
-7.5 | -0.6 | 0.00777 | -0.043 | -77.188
-7 | -0.542 | 0.00753 | -0.044 | -71.945
-6.5 | -0.483 | 0.00736 | -0.045 | -65.655
-6 | -0.423 | 0.00711 | -0.046 | -59.393
-5.5 | -0.361 | 0.00697 | -0.046 | -51.828
-5 | -0.299 | 0.00681 | -0.047 | -43.944
-4.5 | -0.237 | 0.00663 | -0.048 | -35.66
-4 | -0.173 | 0.00652 | -0.049 | -26.592
-3.5 | -0.11 | 0.00637 | -0.05 | -17.275
-3 | -0.046 | 0.00629 | -0.05 | -7.356
-2.5 | 0.018 | 0.00595 | -0.051 | 2.968
-2 | 0.082 | 0.00571 | -0.052 | 14.352
-1.5 | 0.146 | 0.00545 | -0.053 | 26.82
-1 | 0.21 | 0.00527 | -0.053 | 39.918
-0.5 | 0.275 | 0.00517 | -0.054 | 53.122
0 | 0.339 | 0.00507 | -0.055 | 66.863
0.5 | 0.403 | 0.00491 | -0.056 | 82.012
1 | 0.467 | 0.00496 | -0.057 | 94.139
1.5 | 0.531 | 0.00503 | -0.057 | 105.679
2 | 0.595 | 0.00571 | -0.058 | 104.218
2.5 | 0.659 | 0.00601 | -0.059 | 109.606
3 | 0.723 | 0.00635 | -0.06 | 113.922
3.5 | 0.787 | 0.00673 | -0.06 | 116.857
4 | 0.846 | 0.00652 | -0.061 | 129.691
4.5 | 0.906 | 0.00772 | -0.061 | 117.343
5 | 0.959 | 0.00833 | -0.062 | 115.119
5.5 | 1.015 | 0.00908 | -0.062 | 111.802
6 | 1.071 | 0.00967 | -0.063 | 110.838
6.5 | 1.126 | 0.0102 | -0.064 | 110.432
7 | 1.178 | 0.0114 | -0.064 | 103.335
7.5 | 1.231 | 0.01199 | -0.065 | 102.663
8 | 1.281 | 0.01259 | -0.065 | 101.699
8.5 | 1.329 | 0.01328 | -0.066 | 100.061
9 | 1.373 | 0.01397 | -0.067 | 98.257
9.5 | 1.414 | 0.01475 | -0.067 | 95.836
10 | 1.451 | 0.01552 | -0.068 | 93.497
10.5 | 1.484 | 0.01644 | -0.068 | 90.266
11 | 1.513 | 0.01732 | -0.069 | 87.372
11.5 | 1.537 | 0.01831 | -0.069 | 83.946
12 | 1.556 | 0.01948 | -0.07 | 79.855
12.5 | 1.569 | 0.02055 | -0.07 | 76.348
13 | 1.576 | 0.02194 | -0.071 | 71.837
13.5 | 1.578 | 0.02326 | -0.072 | 67.824
14 | 1.57 | 0.02481 | -0.072 | 63.252
14.5 | 1.551 | 0.02658 | -0.072 | 58.364
15 | 1.526 | 0.02849 | -0.073 | 53.559
15.5 | 1.492 | 0.03076 | -0.073 | 48.506
16 | 1.451 | 0.03284 | -0.074 | 44.19
16.5 | 1.404 | 0.03527 | -0.074 | 39.795
17 | 1.349 | 0.03794 | -0.074 | 35.558
17.5 | 1.287 | 0.04161 | -0.075 | 30.937
18 | 1.217 | 0.04759 | -0.074 | 25.563
18.5 | 1.141 | 0.05385 | -0.074 | 21.198

## 134. Re 16M Mach 0.25 (2)
BIGFOIL.COM POLAR EXPORT
NACA64-418 a=0.5
NACA64-418 a=0.5 |  |  |  | Cl Max: | 1.7144 | at alpha= | 20 | deg
XFOIL ncrit=9 |  |  |  | L/D Max: | 163.546 | at alpha= | 3.5 | deg
Re: | 16000000 |  |  | Cd Min: | 0.07603 | at alpha= | 20 | deg
Mach: | 0.25 |  |  | Cl=0 at alpha= | -2.7161 | deg
|  |  |  | @ Cl=0.1, Cd= | 0.005078
|  |  |  | @ Cl=0.4, Cd= | 0.0040297
|  |  |  | @ Cl=0.6, Cd= | 0.0041519
alpha (deg) | Cl | Cd | Cm | Cl/Cd
-20 | -1.4077 | 0.05735 | -0.082 | -24.5458
-19.5 | -1.4258 | 0.04937 | -0.0854 | -28.8799
-19 | -1.4231 | 0.04381 | -0.087 | -32.4835
-18.5 | -1.4309 | 0.03778 | -0.0882 | -37.8745
-18 | -1.4283 | 0.03306 | -0.0883 | -43.2033
-17.5 | -1.4159 | 0.0294 | -0.0877 | -48.1599
-17 | -1.408 | 0.02571 | -0.0864 | -54.7647
-16.5 | -1.3935 | 0.02274 | -0.0844 | -61.2797
-16 | -1.3728 | 0.02039 | -0.082 | -67.3271
-15.5 | -1.3562 | 0.01811 | -0.0787 | -74.8868
-14 | -1.3349 | 0.0126 | -0.0592 | -105.9444
-13.5 | -1.2869 | 0.01198 | -0.0567 | -107.4207
-13 | -1.2373 | 0.01131 | -0.0545 | -109.3988
-12.5 | -1.1842 | 0.01075 | -0.0529 | -110.1581
-12 | -1.1283 | 0.01027 | -0.0517 | -109.8637
-11.5 | -1.0711 | 0.00985 | -0.0507 | -108.7411
-11 | -1.0129 | 0.00946 | -0.05 | -107.0719
-10.5 | -0.9547 | 0.00903 | -0.0494 | -105.7254
-10 | -0.8958 | 0.00865 | -0.049 | -103.5607
-9.5 | -0.8361 | 0.00829 | -0.0488 | -100.8565
-9 | -0.7756 | 0.00799 | -0.0487 | -97.0713
-8.5 | -0.7147 | 0.00773 | -0.0488 | -92.458
-8 | -0.6539 | 0.00744 | -0.0489 | -87.8898
-7.5 | -0.5929 | 0.00716 | -0.0492 | -82.8073
-7 | -0.5313 | 0.00695 | -0.0496 | -76.446
-6.5 | -0.4696 | 0.00673 | -0.05 | -69.7771
-6 | -0.4079 | 0.00651 | -0.0506 | -62.6575
-5.5 | -0.3458 | 0.00635 | -0.0512 | -54.4567
-5 | -0.2838 | 0.00617 | -0.0519 | -45.9968
-4.5 | -0.2215 | 0.00601 | -0.0527 | -36.8552
-4 | -0.1593 | 0.00586 | -0.0535 | -27.1843
-3.5 | -0.0971 | 0.00572 | -0.0543 | -16.9755
-3 | -0.0352 | 0.00549 | -0.0552 | -6.4117
-2.5 | 0.0268 | 0.00531 | -0.0561 | 5.0471
-2 | 0.0887 | 0.00512 | -0.057 | 17.3242
-1 | 0.2125 | 0.00466 | -0.059 | 45.6009
-0.5 | 0.2737 | 0.0043 | -0.06 | 63.6512
0 | 0.3352 | 0.00401 | -0.061 | 83.591
0.5 | 0.398 | 0.00403 | -0.0621 | 98.7593
1 | 0.4608 | 0.00402 | -0.0632 | 114.6269
1.5 | 0.5237 | 0.00408 | -0.0643 | 128.3578
2 | 0.5863 | 0.00413 | -0.0654 | 141.9613
2.5 | 0.6488 | 0.00423 | -0.0664 | 153.3806
3 | 0.71 | 0.00443 | -0.0673 | 160.2709
3.5 | 0.7703 | 0.00471 | -0.068 | 163.5456
4 | 0.8243 | 0.00548 | -0.0678 | 150.4197
5 | 0.9278 | 0.00697 | -0.0665 | 133.1133
5.5 | 0.9806 | 0.00749 | -0.0659 | 130.9212
6.5 | 1.0805 | 0.00856 | -0.0636 | 126.2266
7 | 1.1254 | 0.00914 | -0.0616 | 123.1291
7.5 | 1.1619 | 0.00979 | -0.0581 | 118.6823
8 | 1.178 | 0.0105 | -0.0509 | 112.1905
8.5 | 1.2066 | 0.01133 | -0.0467 | 106.496
9 | 1.236 | 0.01234 | -0.0429 | 100.1621
9.5 | 1.2659 | 0.01348 | -0.0395 | 93.9095
10 | 1.2971 | 0.01468 | -0.0365 | 88.3583
10.5 | 1.3264 | 0.01607 | -0.0335 | 82.5389
11 | 1.3541 | 0.0176 | -0.0305 | 76.9375
11.5 | 1.3814 | 0.01924 | -0.0277 | 71.7983
12 | 1.4046 | 0.02119 | -0.0247 | 66.286
12.5 | 1.4285 | 0.02304 | -0.0218 | 62.0009
13.5 | 1.518 | 0.02769 | -0.0252 | 54.8212
14 | 1.5642 | 0.03049 | -0.0276 | 51.3021
14.5 | 1.59 | 0.0332 | -0.0263 | 47.8916
15 | 1.6122 | 0.03614 | -0.0247 | 44.6099
15.5 | 1.6296 | 0.03954 | -0.023 | 41.214
16 | 1.6458 | 0.04296 | -0.0213 | 38.3101
16.5 | 1.6629 | 0.04643 | -0.0197 | 35.8152
17 | 1.6768 | 0.05004 | -0.018 | 33.5092
17.5 | 1.6881 | 0.05378 | -0.0161 | 31.389
18 | 1.6749 | 0.0565 | -0.0086 | 29.6442
18.5 | 1.6821 | 0.06122 | -0.0079 | 27.4763
19 | 1.6934 | 0.06592 | -0.0077 | 25.6887
19.5 | 1.7046 | 0.0708 | -0.0079 | 24.0763
20 | 1.7144 | 0.07603 | -0.0085 | 22.549

## 135. Re 16M Mach 0.50 (1)
BIGFOIL.COM POLAR EXPORT
NACA64-418 a=0.5
NACA64-418 a=0.5 |  |  |  | Cl Max: | 1.421 | at alpha= | 9 | deg
JavaFoil+Calcfoil stall+Eppler ext transition |  |  |  | L/D Max: | 112.617 | at alpha= | 3.5 | deg
Re: | 16000000 |  |  | Cd Min: | 0.00508 | at alpha= | 0 | deg
Mach: | 0.5 |  |  | Cl=0 at alpha= | -2.6389 | deg
|  |  |  | @ Cl=0.1, Cd= | 0.0060394
|  |  |  | @ Cl=0.4, Cd= | 0.0051125
|  |  |  | @ Cl=0.6, Cd= | 0.0054169
alpha (deg) | Cl | Cd | Cm | Cl/Cd
-20 | -0.989 | 0.19018 | -0.018 | -5.201
-19.5 | -0.963 | 0.17352 | -0.019 | -5.55
-19 | -0.935 | 0.16682 | -0.019 | -5.604
-18.5 | -0.906 | 0.15905 | -0.019 | -5.694
-18 | -0.877 | 0.15486 | -0.019 | -5.661
-17.5 | -0.848 | 0.15381 | -0.019 | -5.51
-17 | -0.822 | 0.13853 | -0.02 | -5.931
-16.5 | -0.793 | 0.12935 | -0.02 | -6.132
-16 | -0.765 | 0.11771 | -0.021 | -6.495
-15.5 | -0.735 | 0.11244 | -0.021 | -6.538
-15 | -0.708 | 0.10416 | -0.021 | -6.798
-14.5 | -0.682 | 0.09822 | -0.023 | -6.944
-14 | -0.654 | 0.09103 | -0.023 | -7.189
-13.5 | -0.628 | 0.0842 | -0.024 | -7.453
-13 | -0.646 | 0.04382 | -0.033 | -14.751
-12.5 | -0.649 | 0.02376 | -0.037 | -27.33
-12 | -0.534 | 0.08445 | -0.022 | -6.329
-11.5 | -0.507 | 0.07587 | -0.023 | -6.684
-11 | -0.488 | 0.06146 | -0.028 | -7.939
-10.5 | -0.449 | 0.07292 | -0.023 | -6.161
-10 | -0.42 | 0.07209 | -0.022 | -5.826
-9.5 | -0.391 | 0.06766 | -0.022 | -5.784
-9 | -0.686 | 0.01291 | -0.045 | -53.119
-8.5 | -0.698 | 0.01092 | -0.046 | -63.897
-8 | -0.674 | 0.00997 | -0.047 | -67.607
-7.5 | -0.639 | 0.00918 | -0.049 | -69.59
-7 | -0.587 | 0.00872 | -0.049 | -67.278
-6.5 | -0.528 | 0.00828 | -0.05 | -63.755
-6 | -0.465 | 0.00794 | -0.051 | -58.515
-5.5 | -0.399 | 0.00762 | -0.052 | -52.339
-5 | -0.332 | 0.00736 | -0.053 | -45.086
-4.5 | -0.263 | 0.00719 | -0.054 | -36.576
-4 | -0.193 | 0.00694 | -0.055 | -27.813
-3.5 | -0.123 | 0.00675 | -0.055 | -18.168
-3 | -0.052 | 0.00661 | -0.056 | -7.82
-2.5 | 0.02 | 0.00625 | -0.057 | 3.152
-2 | 0.092 | 0.00608 | -0.058 | 15.074
-1.5 | 0.163 | 0.00572 | -0.059 | 28.562
-1 | 0.235 | 0.00548 | -0.06 | 42.903
-0.5 | 0.307 | 0.00544 | -0.061 | 56.415
0 | 0.379 | 0.00508 | -0.061 | 74.52
0.5 | 0.45 | 0.00519 | -0.062 | 86.826
1 | 0.522 | 0.00526 | -0.063 | 99.2
1.5 | 0.594 | 0.00534 | -0.064 | 111.097
2 | 0.665 | 0.00625 | -0.065 | 106.517
2.5 | 0.731 | 0.00667 | -0.065 | 109.481
3 | 0.799 | 0.00715 | -0.066 | 111.69
3.5 | 0.866 | 0.00769 | -0.066 | 112.617
4 | 0.933 | 0.00848 | -0.067 | 110.103
4.5 | 1 | 0.00927 | -0.068 | 107.911
5 | 1.054 | 0.01027 | -0.068 | 102.652
5.5 | 1.115 | 0.01132 | -0.069 | 98.472
6 | 1.174 | 0.01213 | -0.07 | 96.798
6.5 | 1.229 | 0.01384 | -0.07 | 88.796
7 | 1.282 | 0.01473 | -0.071 | 87.026
7.5 | 1.33 | 0.01569 | -0.071 | 84.732
8 | 1.372 | 0.01681 | -0.072 | 81.611
8.5 | 1.405 | 0.01807 | -0.073 | 77.793
9 | 1.421 | 0.01939 | -0.073 | 73.301
9.5 | 1.411 | 0.02086 | -0.074 | 67.636
10 | 1.353 | 0.02283 | -0.074 | 59.26
10.5 | 1.045 | 0.02629 | -0.075 | 39.733
11 | 0.902 | 0.02727 | -0.075 | 33.055
11.5 | 0.929 | 0.03132 | -0.076 | 29.644
12 | 0.962 | 0.03027 | -0.077 | 31.789
12.5 | 0.99 | 0.0338 | -0.077 | 29.287
13 | 1.015 | 0.0387 | -0.077 | 26.221
13.5 | 1.048 | 0.03789 | -0.078 | 27.651
14 | 1.076 | 0.04119 | -0.078 | 26.112

## 136. Re 16M Mach 0.50 (2)
BIGFOIL.COM POLAR EXPORT
NACA64-418 a=0.5
NACA64-418 a=0.5 |  |  |  | Cl Max: | 1.4957 | at alpha= | 14 | deg
XFOIL ncrit=9 |  |  |  | L/D Max: | 191.419 | at alpha= | 3.5 | deg
Re: | 16000000 |  |  | Cd Min: | 0.16632 | at alpha= | 19 | deg
Mach: | 0.5 |  |  | Cl=0 at alpha= | -2.7521 | deg
|  |  |  | @ Cl=0.1, Cd= | 0.0053946
|  |  |  | @ Cl=0.4, Cd= | 0.0041477
|  |  |  | @ Cl=0.6, Cd= | 0.0042104
alpha (deg) | Cl | Cd | Cm | Cl/Cd
-14.5 | -0.7502 | 0.08382 | -0.0793 | -8.9501
-14 | -0.7658 | 0.07272 | -0.087 | -10.5308
-13.5 | -0.7832 | 0.06198 | -0.0946 | -12.6363
-13 | -0.8104 | 0.05156 | -0.1014 | -15.7176
-12.5 | -0.8361 | 0.04265 | -0.1059 | -19.6038
-12 | -0.8536 | 0.03538 | -0.108 | -24.1266
-11.5 | -0.8863 | 0.02799 | -0.1086 | -31.6649
-11 | -0.9114 | 0.022 | -0.1063 | -41.4273
-10.5 | -0.9298 | 0.01724 | -0.1012 | -53.9327
-10 | -0.9453 | 0.01372 | -0.0928 | -68.8994
-9.5 | -0.9495 | 0.01162 | -0.0813 | -81.7126
-9 | -0.9041 | 0.0101 | -0.0749 | -89.5149
-8.5 | -0.8394 | 0.00922 | -0.0709 | -91.0412
-8 | -0.7682 | 0.00864 | -0.0681 | -88.912
-7.5 | -0.6953 | 0.00816 | -0.066 | -85.2083
-7 | -0.6217 | 0.00774 | -0.0645 | -80.323
-6.5 | -0.5481 | 0.00739 | -0.0634 | -74.1678
-6 | -0.4742 | 0.0071 | -0.0628 | -66.7887
-5.5 | -0.4003 | 0.00683 | -0.0625 | -58.6091
-5 | -0.3271 | 0.00659 | -0.0624 | -49.6358
-4.5 | -0.2538 | 0.0064 | -0.0626 | -39.6562
-4 | -0.1807 | 0.00619 | -0.0629 | -29.1922
-3.5 | -0.1081 | 0.00604 | -0.0635 | -17.8974
-3 | -0.0355 | 0.00586 | -0.0642 | -6.058
-2.5 | 0.0361 | 0.0056 | -0.0649 | 6.4464
-1.5 | 0.1792 | 0.00514 | -0.0667 | 34.8638
-1 | 0.2502 | 0.00482 | -0.0678 | 51.9087
-0.5 | 0.32 | 0.00439 | -0.0688 | 72.8929
0 | 0.3917 | 0.00415 | -0.07 | 94.3855
0.5 | 0.4652 | 0.00413 | -0.0713 | 112.6392
1 | 0.5383 | 0.00416 | -0.0726 | 129.399
1.5 | 0.6117 | 0.00422 | -0.0738 | 144.9526
2 | 0.6853 | 0.00426 | -0.075 | 160.8685
2.5 | 0.7586 | 0.00438 | -0.0761 | 173.1963
3 | 0.8316 | 0.00452 | -0.077 | 183.9823
3.5 | 0.9035 | 0.00472 | -0.0776 | 191.4195
4 | 0.9692 | 0.00526 | -0.0773 | 184.2586
4.5 | 1.0171 | 0.00648 | -0.0741 | 156.9599
5 | 1.0604 | 0.00754 | -0.07 | 140.6366
5.5 | 1.0799 | 0.00859 | -0.0617 | 125.7159
6.5 | 1.1037 | 0.01195 | -0.0457 | 92.3598
7 | 1.1269 | 0.01394 | -0.0404 | 80.8393
7.5 | 1.1426 | 0.01643 | -0.0348 | 69.5435
8 | 1.157 | 0.01918 | -0.0295 | 60.3233
8.5 | 1.1826 | 0.02157 | -0.0255 | 54.8261
9 | 1.2102 | 0.02399 | -0.0218 | 50.446
9.5 | 1.2388 | 0.02655 | -0.0184 | 46.6591
10 | 1.2696 | 0.02912 | -0.0153 | 43.5989
10.5 | 1.2991 | 0.03191 | -0.0123 | 40.7114
11 | 1.3282 | 0.03488 | -0.0094 | 38.0791
11.5 | 1.356 | 0.03806 | -0.0066 | 35.628
12 | 1.3834 | 0.04145 | -0.004 | 33.3752
12.5 | 1.4109 | 0.04482 | -0.0013 | 31.4793
13 | 1.4601 | 0.04914 | -0.0033 | 29.7131
13.5 | 1.4912 | 0.0538 | -0.0027 | 27.7175
14 | 1.4957 | 0.0581 | 0.0022 | 25.7435
15 | 1.4939 | 0.0711 | 0.0055 | 21.0113
15.5 | 1.4755 | 0.08012 | 0.0048 | 18.4161
16 | 1.4499 | 0.09049 | 0.0024 | 16.0228
16.5 | 1.4204 | 0.10203 | -0.0017 | 13.9214
17 | 1.3933 | 0.11405 | -0.0071 | 12.2166
17.5 | 1.3649 | 0.12677 | -0.0138 | 10.7667
18 | 1.3391 | 0.13976 | -0.0215 | 9.5814
18.5 | 1.3142 | 0.15296 | -0.0301 | 8.5918
19 | 1.2915 | 0.16632 | -0.0393 | 7.7652

## 137. Re 18M Mach 0.00 (1)
BIGFOIL.COM POLAR EXPORT
NACA64-418 a=0.5
NACA64-418 a=0.5 |  |  |  | Cl Max: | 1.648 | at alpha= | 15 | deg
JavaFoil+Calcfoil stall+Eppler ext transition |  |  |  | L/D Max: | 125.469 | at alpha= | 4.5 | deg
Re: | 18000000 |  |  | Cd Min: | 0.0048 | at alpha= | 0.5 | deg
Mach: | 0 |  |  | Cl=0 at alpha= | -2.6371 | deg
|  |  |  | @ Cl=0.1, Cd= | 0.0055567
|  |  |  | @ Cl=0.4, Cd= | 0.0048194
|  |  |  | @ Cl=0.6, Cd= | 0.0057768
alpha (deg) | Cl | Cd | Cm | Cl/Cd
-20 | -0.905 | 0.13741 | -0.017 | -6.587
-19.5 | -0.925 | 0.12584 | -0.018 | -7.35
-19 | -0.942 | 0.11643 | -0.019 | -8.094
-18.5 | -0.962 | 0.10449 | -0.02 | -9.205
-18 | -0.982 | 0.0912 | -0.021 | -10.77
-17.5 | -0.99 | 0.08754 | -0.021 | -11.307
-17 | -1.037 | 0.05669 | -0.025 | -18.3
-16.5 | -1.052 | 0.04759 | -0.026 | -22.114
-16 | -1.065 | 0.03909 | -0.027 | -27.254
-15.5 | -1.075 | 0.03234 | -0.028 | -33.228
-15 | -1.079 | 0.02712 | -0.029 | -39.77
-14.5 | -1.076 | 0.02344 | -0.03 | -45.917
-14 | -1.076 | 0.01883 | -0.031 | -57.129
-13.5 | -1.064 | 0.01643 | -0.032 | -64.777
-13 | -1.047 | 0.01488 | -0.033 | -70.352
-12.5 | -1.028 | 0.013 | -0.034 | -79.016
-12 | -0.997 | 0.01201 | -0.035 | -82.954
-11.5 | -0.971 | 0.00868 | -0.036 | -111.844
-11 | -0.938 | 0.00907 | -0.037 | -103.328
-10.5 | -0.893 | 0.00909 | -0.038 | -98.203
-10 | -0.846 | 0.00869 | -0.038 | -97.369
-9.5 | -0.797 | 0.00839 | -0.039 | -94.993
-9 | -0.747 | 0.00809 | -0.04 | -92.303
-8.5 | -0.694 | 0.00785 | -0.041 | -88.365
-8 | -0.64 | 0.00764 | -0.041 | -83.715
-7.5 | -0.584 | 0.00741 | -0.042 | -78.882
-7 | -0.527 | 0.0072 | -0.043 | -73.211
-6.5 | -0.469 | 0.00705 | -0.044 | -66.595
-6 | -0.41 | 0.0069 | -0.044 | -59.485
-5.5 | -0.35 | 0.00675 | -0.045 | -51.916
-5 | -0.29 | 0.00658 | -0.046 | -44.075
-4.5 | -0.229 | 0.00643 | -0.046 | -35.647
-4 | -0.168 | 0.00634 | -0.047 | -26.499
-3.5 | -0.107 | 0.00616 | -0.048 | -17.314
-3 | -0.045 | 0.00611 | -0.049 | -7.339
-2.5 | 0.017 | 0.00577 | -0.049 | 2.963
-2 | 0.079 | 0.00563 | -0.05 | 14.086
-1.5 | 0.142 | 0.00541 | -0.051 | 26.155
-1 | 0.204 | 0.0053 | -0.052 | 38.403
-0.5 | 0.266 | 0.00515 | -0.052 | 51.611
0 | 0.328 | 0.00509 | -0.053 | 64.494
0.5 | 0.39 | 0.0048 | -0.054 | 81.218
1 | 0.452 | 0.00492 | -0.055 | 91.995
1.5 | 0.514 | 0.00544 | -0.056 | 94.463
2 | 0.576 | 0.00568 | -0.056 | 101.401
2.5 | 0.638 | 0.00593 | -0.057 | 107.553
3 | 0.7 | 0.00619 | -0.058 | 113.087
3.5 | 0.762 | 0.00663 | -0.059 | 114.864
4 | 0.824 | 0.00708 | -0.059 | 116.393
4.5 | 0.882 | 0.00703 | -0.06 | 125.469
5 | 0.933 | 0.00799 | -0.06 | 116.714
5.5 | 0.989 | 0.00856 | -0.061 | 115.499
6 | 1.044 | 0.00902 | -0.061 | 115.723
6.5 | 1.098 | 0.00947 | -0.062 | 115.879
7 | 1.149 | 0.01049 | -0.062 | 109.625
7.5 | 1.201 | 0.01097 | -0.063 | 109.535
8 | 1.252 | 0.01147 | -0.064 | 109.077
8.5 | 1.3 | 0.01203 | -0.064 | 108.094
9 | 1.346 | 0.01263 | -0.065 | 106.557
9.5 | 1.389 | 0.01327 | -0.065 | 104.737
10 | 1.43 | 0.01391 | -0.066 | 102.817
10.5 | 1.468 | 0.01467 | -0.067 | 100.07
11 | 1.503 | 0.01536 | -0.067 | 97.845
11.5 | 1.535 | 0.01616 | -0.068 | 94.971
12 | 1.564 | 0.01703 | -0.068 | 91.815
12.5 | 1.588 | 0.01801 | -0.069 | 88.187
13 | 1.61 | 0.01896 | -0.069 | 84.904
13.5 | 1.628 | 0.02005 | -0.07 | 81.207
14 | 1.64 | 0.02122 | -0.07 | 77.28
14.5 | 1.646 | 0.02251 | -0.071 | 73.154
15 | 1.648 | 0.02376 | -0.071 | 69.394
15.5 | 1.647 | 0.02512 | -0.072 | 65.559
16 | 1.64 | 0.02677 | -0.072 | 61.26
16.5 | 1.63 | 0.02855 | -0.072 | 57.069
17 | 1.616 | 0.03026 | -0.073 | 53.387
17.5 | 1.598 | 0.03236 | -0.073 | 49.384
18 | 1.578 | 0.03436 | -0.074 | 45.918
18.5 | 1.554 | 0.03652 | -0.074 | 42.561
19 | 1.525 | 0.03931 | -0.074 | 38.787
19.5 | 1.491 | 0.0423 | -0.075 | 35.255
20 | 1.456 | 0.04521 | -0.075 | 32.208

## 138. Re 18M Mach 0.00 (2)
BIGFOIL.COM POLAR EXPORT
NACA64-418 a=0.5
NACA64-418 a=0.5 |  |  |  | Cl Max: | 1.7715 | at alpha= | 19.5 | deg
XFOIL ncrit=9 |  |  |  | L/D Max: | 150.903 | at alpha= | 3.5 | deg
Re: | 18000000 |  |  | Cd Min: | 0.05763 | at alpha= | 20 | deg
Mach: | 0 |  |  | Cl=0 at alpha= | -2.7059 | deg
|  |  |  | @ Cl=0.1, Cd= | 0.0049592
|  |  |  | @ Cl=0.4, Cd= | 0.0039695
|  |  |  | @ Cl=0.6, Cd= | 0.0041852
alpha (deg) | Cl | Cd | Cm | Cl/Cd
-20 | -1.5345 | 0.03142 | -0.0734 | -48.8383
-19.5 | -1.5247 | 0.02817 | -0.0729 | -54.125
-19 | -1.511 | 0.02538 | -0.072 | -59.5351
-18.5 | -1.5007 | 0.02259 | -0.0705 | -66.432
-18 | -1.4909 | 0.02004 | -0.0682 | -74.3962
-17.5 | -1.467 | 0.0185 | -0.0663 | -79.2973
-17 | -1.4595 | 0.01637 | -0.0623 | -89.157
-16 | -1.4562 | 0.01325 | -0.0487 | -109.9019
-15.5 | -1.4199 | 0.0125 | -0.0463 | -113.592
-15 | -1.3757 | 0.01197 | -0.045 | -114.929
-14.5 | -1.3291 | 0.01147 | -0.044 | -115.8762
-14 | -1.282 | 0.01092 | -0.0431 | -117.3993
-13.5 | -1.2324 | 0.01045 | -0.0425 | -117.933
-13 | -1.1808 | 0.01005 | -0.0422 | -117.4925
-12.5 | -1.1279 | 0.00969 | -0.0421 | -116.3983
-12 | -1.0742 | 0.00935 | -0.0421 | -114.8877
-11.5 | -1.0198 | 0.00904 | -0.0422 | -112.8097
-11 | -0.9651 | 0.00868 | -0.0424 | -111.1866
-10.5 | -0.9101 | 0.00834 | -0.0425 | -109.1247
-10 | -0.8542 | 0.00805 | -0.0429 | -106.1118
-9.5 | -0.7974 | 0.00778 | -0.0433 | -102.4936
-9 | -0.7403 | 0.00755 | -0.0438 | -98.053
-8.5 | -0.6829 | 0.00731 | -0.0443 | -93.42
-8 | -0.6254 | 0.00705 | -0.0449 | -88.7092
-7.5 | -0.5673 | 0.00684 | -0.0455 | -82.9386
-7 | -0.5088 | 0.00666 | -0.0462 | -76.3964
-6.5 | -0.4503 | 0.00645 | -0.0469 | -69.814
-6 | -0.3913 | 0.00627 | -0.0477 | -62.4083
-5.5 | -0.3322 | 0.00613 | -0.0485 | -54.1925
-5 | -0.273 | 0.00596 | -0.0493 | -45.8054
-4.5 | -0.2135 | 0.00581 | -0.0502 | -36.747
-4 | -0.154 | 0.00568 | -0.0511 | -27.1127
-3.5 | -0.0944 | 0.00555 | -0.052 | -17.009
-3 | -0.035 | 0.00534 | -0.0529 | -6.5543
-2.5 | 0.0245 | 0.00518 | -0.0538 | 4.7297
-2 | 0.084 | 0.00501 | -0.0547 | 16.7665
-1.5 | 0.1438 | 0.00482 | -0.0557 | 29.834
-1 | 0.2031 | 0.00464 | -0.0567 | 43.7716
-0.5 | 0.2623 | 0.00437 | -0.0577 | 60.0229
0 | 0.3206 | 0.004 | -0.0586 | 80.15
0.5 | 0.381 | 0.00396 | -0.0597 | 96.2121
1 | 0.441 | 0.00399 | -0.0608 | 110.5263
1.5 | 0.5012 | 0.004 | -0.0618 | 125.3
2 | 0.5612 | 0.00406 | -0.0629 | 138.2266
2.5 | 0.6201 | 0.00425 | -0.0638 | 145.9059
3 | 0.6781 | 0.0045 | -0.0646 | 150.6889
3.5 | 0.7349 | 0.00487 | -0.0652 | 150.9035
4 | 0.7873 | 0.00559 | -0.0652 | 140.8408
4.5 | 0.8384 | 0.00629 | -0.065 | 133.2909
5 | 0.8914 | 0.00679 | -0.065 | 131.2813
5.5 | 0.944 | 0.00723 | -0.0649 | 130.5671
6 | 0.9957 | 0.00767 | -0.0647 | 129.8175
6.5 | 1.0471 | 0.00807 | -0.0644 | 129.7522
7 | 1.095 | 0.00857 | -0.0636 | 127.7713
7.5 | 1.1407 | 0.00909 | -0.0624 | 125.4895
8 | 1.186 | 0.00953 | -0.0611 | 124.4491
8.5 | 1.2291 | 0.00995 | -0.0594 | 123.5276
9 | 1.2563 | 0.01038 | -0.0547 | 121.0308
9.5 | 1.2801 | 0.01106 | -0.0499 | 115.7414
10 | 1.3099 | 0.0118 | -0.0465 | 111.0085
10.5 | 1.3396 | 0.01269 | -0.0435 | 105.5634
11 | 1.3668 | 0.01377 | -0.0404 | 99.2593
11.5 | 1.3958 | 0.01488 | -0.0377 | 93.8038
12 | 1.422 | 0.01621 | -0.035 | 87.7236
12.5 | 1.448 | 0.01759 | -0.0324 | 82.3195
13 | 1.4727 | 0.01901 | -0.0297 | 77.4698
13.5 | 1.5133 | 0.02059 | -0.0306 | 73.4968
14 | 1.5518 | 0.02258 | -0.0317 | 68.7245
14.5 | 1.5959 | 0.02464 | -0.0339 | 64.7687
15 | 1.6276 | 0.02683 | -0.0339 | 60.6634
15.5 | 1.6509 | 0.02928 | -0.0328 | 56.3832
16 | 1.6704 | 0.032 | -0.0315 | 52.2
16.5 | 1.6903 | 0.03477 | -0.0304 | 48.6137
17 | 1.7085 | 0.0377 | -0.0292 | 45.3183
17.5 | 1.7252 | 0.04069 | -0.028 | 42.3986
18 | 1.7428 | 0.04371 | -0.027 | 39.8719
18.5 | 1.7543 | 0.04711 | -0.0257 | 37.2384
19 | 1.7657 | 0.05064 | -0.0246 | 34.8677
19.5 | 1.7715 | 0.05461 | -0.0232 | 32.4391
20 | 1.7489 | 0.05763 | -0.0156 | 30.347

## 139. Re 18M Mach 0.10 (1)
BIGFOIL.COM POLAR EXPORT
NACA64-418 a=0.5
NACA64-418 a=0.5 |  |  |  | Cl Max: | 1.637 | at alpha= | 14.5 | deg
JavaFoil+Calcfoil stall+Eppler ext transition |  |  |  | L/D Max: | 130.754 | at alpha= | 4.5 | deg
Re: | 18000000 |  |  | Cd Min: | 0.00483 | at alpha= | 0.5 | deg
Mach: | 0.1 |  |  | Cl=0 at alpha= | -2.6371 | deg
|  |  |  | @ Cl=0.1, Cd= | 0.0055761
|  |  |  | @ Cl=0.4, Cd= | 0.0048429
|  |  |  | @ Cl=0.6, Cd= | 0.0058145
alpha (deg) | Cl | Cd | Cm | Cl/Cd
-19 | -0.899 | 0.12388 | -0.018 | -7.259
-18.5 | -0.918 | 0.11452 | -0.019 | -8.02
-18 | -0.939 | 0.10302 | -0.02 | -9.114
-17.5 | -0.951 | 0.0975 | -0.021 | -9.758
-17 | -0.986 | 0.0737 | -0.023 | -13.384
-16.5 | -1.02 | 0.05391 | -0.025 | -18.93
-16 | -1.029 | 0.04836 | -0.026 | -21.286
-15.5 | -1.051 | 0.03581 | -0.028 | -29.363
-15 | -1.06 | 0.02944 | -0.029 | -36.012
-14.5 | -1.063 | 0.02462 | -0.03 | -43.177
-14 | -1.064 | 0.01999 | -0.031 | -53.238
-13.5 | -1.053 | 0.01795 | -0.032 | -58.649
-13 | -1.04 | 0.0155 | -0.033 | -67.111
-12.5 | -1.024 | 0.01341 | -0.034 | -76.315
-12 | -0.994 | 0.01235 | -0.035 | -80.513
-11.5 | -0.97 | 0.01001 | -0.036 | -96.895
-11 | -0.934 | 0.0092 | -0.037 | -101.496
-10.5 | -0.895 | 0.00914 | -0.038 | -97.916
-10 | -0.848 | 0.0088 | -0.039 | -96.396
-9.5 | -0.8 | 0.00841 | -0.039 | -95.034
-9 | -0.749 | 0.0082 | -0.04 | -91.392
-8.5 | -0.697 | 0.00795 | -0.041 | -87.573
-8 | -0.642 | 0.00771 | -0.042 | -83.304
-7.5 | -0.587 | 0.00741 | -0.042 | -79.145
-7 | -0.53 | 0.00723 | -0.043 | -73.226
-6.5 | -0.472 | 0.00708 | -0.044 | -66.624
-6 | -0.412 | 0.00692 | -0.044 | -59.544
-5.5 | -0.352 | 0.00676 | -0.045 | -52.112
-5 | -0.292 | 0.00661 | -0.046 | -44.115
-4.5 | -0.23 | 0.0065 | -0.047 | -35.458
-4 | -0.169 | 0.00635 | -0.047 | -26.621
-3.5 | -0.107 | 0.00623 | -0.048 | -17.188
-3 | -0.045 | 0.0061 | -0.049 | -7.386
-2.5 | 0.017 | 0.00584 | -0.05 | 2.94
-2 | 0.08 | 0.00566 | -0.05 | 14.088
-1.5 | 0.142 | 0.0054 | -0.051 | 26.326
-1 | 0.205 | 0.0053 | -0.052 | 38.646
-0.5 | 0.267 | 0.00518 | -0.053 | 51.603
0 | 0.33 | 0.00508 | -0.054 | 64.929
0.5 | 0.392 | 0.00483 | -0.054 | 81.182
1 | 0.454 | 0.00493 | -0.055 | 92.166
1.5 | 0.517 | 0.00547 | -0.056 | 94.477
2 | 0.579 | 0.00574 | -0.057 | 100.967
2.5 | 0.641 | 0.00596 | -0.057 | 107.558
3 | 0.704 | 0.00625 | -0.058 | 112.632
3.5 | 0.766 | 0.00665 | -0.059 | 115.092
4 | 0.828 | 0.0071 | -0.06 | 116.626
4.5 | 0.885 | 0.00677 | -0.06 | 130.754
5 | 0.937 | 0.00806 | -0.061 | 116.257
5.5 | 0.993 | 0.00862 | -0.061 | 115.116
6 | 1.048 | 0.0091 | -0.062 | 115.151
6.5 | 1.102 | 0.00957 | -0.062 | 115.223
7 | 1.154 | 0.01059 | -0.063 | 109.024
7.5 | 1.206 | 0.01107 | -0.063 | 108.939
8 | 1.257 | 0.01161 | -0.064 | 108.245
8.5 | 1.305 | 0.01216 | -0.065 | 107.332
9 | 1.351 | 0.01278 | -0.065 | 105.671
9.5 | 1.394 | 0.01343 | -0.066 | 103.75
10 | 1.434 | 0.01411 | -0.066 | 101.632
10.5 | 1.471 | 0.01482 | -0.067 | 99.278
11 | 1.506 | 0.01558 | -0.067 | 96.613
11.5 | 1.537 | 0.01642 | -0.068 | 93.558
12 | 1.564 | 0.01731 | -0.068 | 90.377
12.5 | 1.588 | 0.01833 | -0.069 | 86.611
13 | 1.607 | 0.0193 | -0.069 | 83.288
13.5 | 1.624 | 0.02042 | -0.07 | 79.511
14 | 1.633 | 0.02166 | -0.07 | 75.393
14.5 | 1.637 | 0.02288 | -0.071 | 71.541
15 | 1.636 | 0.02446 | -0.071 | 66.883
15.5 | 1.631 | 0.0257 | -0.072 | 63.452
16 | 1.62 | 0.02766 | -0.072 | 58.569
16.5 | 1.606 | 0.02931 | -0.073 | 54.804
17 | 1.588 | 0.03112 | -0.073 | 51.028
17.5 | 1.566 | 0.03328 | -0.074 | 47.045
18 | 1.541 | 0.03542 | -0.074 | 43.497
18.5 | 1.513 | 0.03771 | -0.074 | 40.105
19 | 1.478 | 0.0407 | -0.075 | 36.313
19.5 | 1.439 | 0.04408 | -0.075 | 32.648

## 140. Re 18M Mach 0.10 (2)
BIGFOIL.COM POLAR EXPORT
NACA64-418 a=0.5
NACA64-418 a=0.5 |  |  |  | Cl Max: | 1.7621 | at alpha= | 19.5 | deg
XFOIL ncrit=9 |  |  |  | L/D Max: | 152.284 | at alpha= | 3.5 | deg
Re: | 18000000 |  |  | Cd Min: | 0.06014 | at alpha= | 20 | deg
Mach: | 0.1 |  |  | Cl=0 at alpha= | -2.707 | deg
|  |  |  | @ Cl=0.1, Cd= | 0.0049617
|  |  |  | @ Cl=0.4, Cd= | 0.0039682
|  |  |  | @ Cl=0.6, Cd= | 0.0041699
alpha (deg) | Cl | Cd | Cm | Cl/Cd
-20 | -1.522 | 0.03434 | -0.0761 | -44.3215
-19.5 | -1.5144 | 0.03064 | -0.0759 | -49.4256
-19 | -1.5022 | 0.02752 | -0.0753 | -54.5858
-18.5 | -1.4917 | 0.02449 | -0.0741 | -60.9106
-18 | -1.4835 | 0.02159 | -0.0721 | -68.7124
-17.5 | -1.4582 | 0.01993 | -0.0705 | -73.1661
-17 | -1.4481 | 0.01765 | -0.0672 | -82.0453
-16.5 | -1.4343 | 0.01591 | -0.0634 | -90.1508
-15.5 | -1.4245 | 0.01296 | -0.0499 | -109.9151
-15 | -1.3855 | 0.01221 | -0.0476 | -113.4726
-14.5 | -1.339 | 0.01169 | -0.0463 | -114.5423
-14 | -1.2913 | 0.01116 | -0.0452 | -115.7079
-13.5 | -1.2421 | 0.01062 | -0.0444 | -116.9586
-13 | -1.1905 | 0.01019 | -0.0438 | -116.8302
-12.5 | -1.1373 | 0.0098 | -0.0435 | -116.051
-12 | -1.0831 | 0.00945 | -0.0434 | -114.6138
-11.5 | -1.0281 | 0.00912 | -0.0434 | -112.7303
-11 | -0.9728 | 0.00877 | -0.0434 | -110.9236
-10.5 | -0.9172 | 0.00842 | -0.0435 | -108.9311
-10 | -0.8608 | 0.00811 | -0.0437 | -106.1406
-9.5 | -0.8036 | 0.00783 | -0.044 | -102.6309
-9 | -0.7459 | 0.00759 | -0.0445 | -98.274
-8.5 | -0.688 | 0.00735 | -0.0449 | -93.6054
-8 | -0.6299 | 0.00708 | -0.0454 | -88.9689
-7.5 | -0.5713 | 0.00687 | -0.046 | -83.1587
-7 | -0.5124 | 0.00669 | -0.0467 | -76.5919
-6.5 | -0.4533 | 0.00647 | -0.0474 | -70.0618
-6 | -0.394 | 0.00629 | -0.0481 | -62.6391
-5.5 | -0.3344 | 0.00615 | -0.0489 | -54.374
-5 | -0.2747 | 0.00598 | -0.0497 | -45.9365
-4.5 | -0.2148 | 0.00583 | -0.0506 | -36.8439
-4 | -0.1549 | 0.0057 | -0.0514 | -27.1754
-3.5 | -0.0949 | 0.00556 | -0.0523 | -17.0683
-3 | -0.0351 | 0.00535 | -0.0532 | -6.5607
-2.5 | 0.0248 | 0.00519 | -0.0541 | 4.7784
-2 | 0.0847 | 0.00501 | -0.0551 | 16.9062
-1.5 | 0.1449 | 0.00482 | -0.0561 | 30.0622
-1 | 0.2046 | 0.00464 | -0.057 | 44.0948
-0.5 | 0.2642 | 0.00437 | -0.058 | 60.4577
0 | 0.3229 | 0.004 | -0.059 | 80.725
0.5 | 0.3836 | 0.00396 | -0.0601 | 96.8687
1 | 0.444 | 0.00399 | -0.0611 | 111.2782
1.5 | 0.5047 | 0.004 | -0.0622 | 126.175
2 | 0.5651 | 0.00407 | -0.0633 | 138.8452
2.5 | 0.6245 | 0.00424 | -0.0642 | 147.2877
3 | 0.683 | 0.00449 | -0.065 | 152.1158
3.5 | 0.7401 | 0.00486 | -0.0656 | 152.284
4 | 0.7927 | 0.00558 | -0.0656 | 142.0609
4.5 | 0.844 | 0.0063 | -0.0653 | 133.9683
5.5 | 0.9498 | 0.00726 | -0.0651 | 130.8264
6 | 1.0014 | 0.00772 | -0.0648 | 129.715
6.5 | 1.0529 | 0.00812 | -0.0644 | 129.6675
7 | 1.1003 | 0.00865 | -0.0634 | 127.2023
7.5 | 1.1459 | 0.00917 | -0.062 | 124.9618
8 | 1.1901 | 0.00963 | -0.0605 | 123.5826
8.5 | 1.2315 | 0.01006 | -0.0584 | 122.4155
9 | 1.2521 | 0.01058 | -0.0524 | 118.3459
9.5 | 1.2786 | 0.01132 | -0.0482 | 112.9505
10 | 1.3092 | 0.01212 | -0.045 | 108.0198
10.5 | 1.3387 | 0.01309 | -0.0419 | 102.2689
11 | 1.3671 | 0.01419 | -0.0389 | 96.3425
11.5 | 1.3949 | 0.01543 | -0.0362 | 90.4018
12 | 1.4206 | 0.01685 | -0.0333 | 84.3086
12.5 | 1.4475 | 0.01827 | -0.0309 | 79.2282
13 | 1.4723 | 0.01973 | -0.0281 | 74.6224
14.5 | 1.5956 | 0.02583 | -0.0326 | 61.7731
15 | 1.6276 | 0.02814 | -0.0327 | 57.8394
15.5 | 1.6496 | 0.03078 | -0.0315 | 53.5932
16 | 1.6681 | 0.03363 | -0.03 | 49.6015
16.5 | 1.6883 | 0.03647 | -0.0288 | 46.2928
17 | 1.7082 | 0.03924 | -0.0276 | 43.5321
17.5 | 1.7251 | 0.04231 | -0.0264 | 40.7729
18 | 1.7406 | 0.04563 | -0.0253 | 38.146
18.5 | 1.7476 | 0.04951 | -0.0238 | 35.2979
19 | 1.7578 | 0.05322 | -0.0226 | 33.0289
19.5 | 1.7621 | 0.05716 | -0.0208 | 30.8275
20 | 1.7455 | 0.06014 | -0.0141 | 29.0239

## 141. Re 18M Mach 0.25 (1)
BIGFOIL.COM POLAR EXPORT
NACA64-418 a=0.5
NACA64-418 a=0.5 |  |  |  | Cl Max: | 1.579 | at alpha= | 13.5 | deg
JavaFoil+Calcfoil stall+Eppler ext transition |  |  |  | L/D Max: | 128.349 | at alpha= | 4 | deg
Re: | 18000000 |  |  | Cd Min: | 0.00484 | at alpha= | 0.5 | deg
Mach: | 0.25 |  |  | Cl=0 at alpha= | -2.6406 | deg
|  |  |  | @ Cl=0.1, Cd= | 0.0056525
|  |  |  | @ Cl=0.4, Cd= | 0.0048522
|  |  |  | @ Cl=0.6, Cd= | 0.0058687
alpha (deg) | Cl | Cd | Cm | Cl/Cd
-18 | -0.652 | 0.13954 | -0.016 | -4.671
-17.5 | -0.696 | 0.13052 | -0.017 | -5.333
-17 | -0.737 | 0.12189 | -0.018 | -6.042
-16.5 | -0.773 | 0.1128 | -0.019 | -6.855
-16 | -0.805 | 0.10395 | -0.02 | -7.747
-15.5 | -0.833 | 0.09521 | -0.021 | -8.751
-15 | -0.858 | 0.08548 | -0.022 | -10.033
-14.5 | -0.883 | 0.0726 | -0.024 | -12.156
-14 | -0.953 | 0.03639 | -0.03 | -26.178
-13.5 | -0.971 | 0.02824 | -0.031 | -34.373
-13 | -0.986 | 0.02077 | -0.033 | -47.47
-12.5 | -0.981 | 0.01797 | -0.034 | -54.622
-12 | -0.967 | 0.01508 | -0.035 | -64.108
-11.5 | -0.946 | 0.01313 | -0.036 | -72.042
-11 | -0.927 | 0.01027 | -0.038 | -90.231
-10.5 | -0.892 | 0.00925 | -0.039 | -96.375
-10 | -0.856 | 0.00927 | -0.04 | -92.329
-9.5 | -0.81 | 0.0088 | -0.04 | -92.04
-9 | -0.761 | 0.00851 | -0.041 | -89.444
-8.5 | -0.709 | 0.00817 | -0.042 | -86.858
-8 | -0.655 | 0.00793 | -0.043 | -82.69
-7.5 | -0.6 | 0.00762 | -0.043 | -78.728
-7 | -0.542 | 0.00744 | -0.044 | -72.832
-6.5 | -0.483 | 0.0072 | -0.045 | -67.077
-6 | -0.423 | 0.00702 | -0.046 | -60.206
-5.5 | -0.361 | 0.00685 | -0.046 | -52.729
-5 | -0.299 | 0.0067 | -0.047 | -44.672
-4.5 | -0.237 | 0.00661 | -0.048 | -35.811
-4 | -0.173 | 0.00644 | -0.049 | -26.922
-3.5 | -0.11 | 0.00631 | -0.05 | -17.433
-3 | -0.046 | 0.00618 | -0.05 | -7.493
-2.5 | 0.018 | 0.00584 | -0.051 | 3.02
-2 | 0.082 | 0.00572 | -0.052 | 14.311
-1.5 | 0.146 | 0.00548 | -0.053 | 26.691
-1 | 0.21 | 0.00532 | -0.053 | 39.527
-0.5 | 0.275 | 0.00523 | -0.054 | 52.52
0 | 0.339 | 0.0051 | -0.055 | 66.371
0.5 | 0.403 | 0.00484 | -0.056 | 83.233
1 | 0.467 | 0.00495 | -0.057 | 94.293
1.5 | 0.531 | 0.00555 | -0.057 | 95.698
2 | 0.595 | 0.00585 | -0.058 | 101.793
2.5 | 0.659 | 0.00609 | -0.059 | 108.288
3 | 0.723 | 0.00641 | -0.06 | 112.729
3.5 | 0.787 | 0.00683 | -0.06 | 115.157
4 | 0.846 | 0.00659 | -0.061 | 128.349
4.5 | 0.906 | 0.00779 | -0.061 | 116.318
5 | 0.959 | 0.00841 | -0.062 | 113.983
5.5 | 1.016 | 0.00903 | -0.063 | 112.459
6 | 1.072 | 0.00953 | -0.063 | 112.494
6.5 | 1.126 | 0.01066 | -0.064 | 105.646
7 | 1.18 | 0.01119 | -0.064 | 105.399
7.5 | 1.232 | 0.01174 | -0.065 | 104.917
8 | 1.282 | 0.01233 | -0.065 | 103.949
8.5 | 1.33 | 0.013 | -0.066 | 102.277
9 | 1.374 | 0.01368 | -0.067 | 100.426
9.5 | 1.415 | 0.01445 | -0.067 | 97.91
10 | 1.452 | 0.01517 | -0.068 | 95.772
10.5 | 1.486 | 0.01606 | -0.068 | 92.497
11 | 1.514 | 0.01691 | -0.069 | 89.531
11.5 | 1.538 | 0.01788 | -0.07 | 86.03
12 | 1.557 | 0.01905 | -0.07 | 81.737
12.5 | 1.57 | 0.02024 | -0.071 | 77.579
13 | 1.578 | 0.02155 | -0.071 | 73.209
13.5 | 1.579 | 0.02288 | -0.072 | 69.019
14 | 1.571 | 0.02438 | -0.072 | 64.437
14.5 | 1.553 | 0.02596 | -0.073 | 59.827
15 | 1.527 | 0.02782 | -0.073 | 54.897
15.5 | 1.493 | 0.03002 | -0.073 | 49.753
16 | 1.453 | 0.0321 | -0.074 | 45.271
16.5 | 1.405 | 0.03445 | -0.074 | 40.788
17 | 1.351 | 0.03705 | -0.074 | 36.457
17.5 | 1.288 | 0.04115 | -0.075 | 31.291
18 | 1.218 | 0.04635 | -0.075 | 26.28
18.5 | 1.143 | 0.05232 | -0.074 | 21.848

## 142. Re 18M Mach 0.25 (2)
BIGFOIL.COM POLAR EXPORT
NACA64-418 a=0.5
NACA64-418 a=0.5 |  |  |  | Cl Max: | 1.7282 | at alpha= | 20 | deg
XFOIL ncrit=9 |  |  |  | L/D Max: | 159.058 | at alpha= | 3 | deg
Re: | 18000000 |  |  | Cd Min: | 0.07444 | at alpha= | 20 | deg
Mach: | 0.25 |  |  | Cl=0 at alpha= | -2.7144 | deg
|  |  |  | @ Cl=0.1, Cd= | 0.0050257
|  |  |  | @ Cl=0.4, Cd= | 0.0039808
|  |  |  | @ Cl=0.6, Cd= | 0.0041183
alpha (deg) | Cl | Cd | Cm | Cl/Cd
-20 | -1.4226 | 0.05578 | -0.0829 | -25.5038
-19.5 | -1.4447 | 0.04754 | -0.0864 | -30.3891
-18.5 | -1.447 | 0.03642 | -0.0887 | -39.7309
-18 | -1.4445 | 0.0318 | -0.0886 | -45.4245
-17.5 | -1.4284 | 0.0285 | -0.0878 | -50.1193
-17 | -1.421 | 0.02484 | -0.0862 | -57.2061
-16.5 | -1.4042 | 0.02208 | -0.0842 | -63.596
-16 | -1.3836 | 0.01979 | -0.0816 | -69.9141
-15.5 | -1.364 | 0.01772 | -0.0783 | -76.9752
-15 | -1.3483 | 0.0158 | -0.0739 | -85.3354
-14 | -1.3409 | 0.01237 | -0.0585 | -108.3994
-13.5 | -1.2927 | 0.0117 | -0.056 | -110.4872
-13 | -1.2409 | 0.01113 | -0.0541 | -111.4915
-12.5 | -1.1881 | 0.01051 | -0.0524 | -113.0447
-12 | -1.1319 | 0.01005 | -0.0512 | -112.6269
-11.5 | -1.0743 | 0.00963 | -0.0503 | -111.5576
-11 | -1.0157 | 0.00925 | -0.0497 | -109.8054
-10.5 | -0.9568 | 0.00888 | -0.0492 | -107.7477
-10 | -0.8976 | 0.00849 | -0.0488 | -105.7244
-9.5 | -0.8378 | 0.00813 | -0.0485 | -103.0504
-9 | -0.7773 | 0.00784 | -0.0485 | -99.1454
-8.5 | -0.7163 | 0.00757 | -0.0486 | -94.6235
-8 | -0.6551 | 0.00731 | -0.0488 | -89.617
-7.5 | -0.5941 | 0.00704 | -0.049 | -84.3892
-7 | -0.5324 | 0.00682 | -0.0494 | -78.0645
-6.5 | -0.4704 | 0.00661 | -0.0499 | -71.1649
-6 | -0.4087 | 0.0064 | -0.0505 | -63.8594
-5.5 | -0.3465 | 0.00624 | -0.0511 | -55.5288
-5 | -0.2843 | 0.00606 | -0.0518 | -46.9142
-4.5 | -0.222 | 0.00591 | -0.0526 | -37.5635
-4 | -0.1599 | 0.00577 | -0.0534 | -27.7123
-3.5 | -0.0974 | 0.00561 | -0.0543 | -17.3619
-3 | -0.0353 | 0.00544 | -0.0552 | -6.489
-2.5 | 0.0265 | 0.00525 | -0.056 | 5.0476
-2 | 0.0888 | 0.00506 | -0.057 | 17.5494
-1.5 | 0.1509 | 0.00487 | -0.058 | 30.9856
-1 | 0.2128 | 0.00468 | -0.059 | 45.4701
-0.5 | 0.2744 | 0.00435 | -0.06 | 63.0805
0 | 0.3352 | 0.004 | -0.061 | 83.8
0.5 | 0.3983 | 0.00398 | -0.0621 | 100.0754
1 | 0.4609 | 0.00401 | -0.0632 | 114.9377
1.5 | 0.5239 | 0.00402 | -0.0644 | 130.3234
2 | 0.5865 | 0.00409 | -0.0654 | 143.3985
2.5 | 0.6486 | 0.00422 | -0.0664 | 153.6967
3 | 0.7094 | 0.00446 | -0.0672 | 159.0583
3.5 | 0.7684 | 0.00485 | -0.0677 | 158.433
4 | 0.8221 | 0.00562 | -0.0675 | 146.2811
4.5 | 0.8741 | 0.00639 | -0.0669 | 136.7919
5 | 0.9273 | 0.00698 | -0.0664 | 132.851
5.5 | 0.981 | 0.00746 | -0.066 | 131.5013
6 | 1.032 | 0.008 | -0.065 | 129
6.5 | 1.0826 | 0.00847 | -0.0639 | 127.8158
7 | 1.1272 | 0.00908 | -0.0619 | 124.141
7.5 | 1.1674 | 0.00967 | -0.059 | 120.7239
8 | 1.1851 | 0.01031 | -0.052 | 114.9467
8.5 | 1.2137 | 0.01109 | -0.0476 | 109.4409
9 | 1.2444 | 0.01202 | -0.0439 | 103.5275
9.5 | 1.2744 | 0.01312 | -0.0405 | 97.1341
10 | 1.3064 | 0.01425 | -0.0375 | 91.6772
10.5 | 1.3353 | 0.01563 | -0.0344 | 85.4319
11 | 1.3638 | 0.01711 | -0.0315 | 79.7078
11.5 | 1.3901 | 0.01879 | -0.0285 | 73.9808
12 | 1.4163 | 0.02056 | -0.0257 | 68.8862
12.5 | 1.4427 | 0.02235 | -0.023 | 64.5503
13 | 1.4756 | 0.02424 | -0.022 | 60.8746
13.5 | 1.5131 | 0.02682 | -0.0227 | 56.4169
14 | 1.5522 | 0.02944 | -0.0237 | 52.7242
14.5 | 1.5946 | 0.0323 | -0.0256 | 49.3684
15 | 1.6261 | 0.03537 | -0.0258 | 45.974
15.5 | 1.643 | 0.0388 | -0.0241 | 42.3454
16 | 1.6612 | 0.04203 | -0.0224 | 39.5241
16.5 | 1.6802 | 0.04534 | -0.0208 | 37.0578
17 | 1.6963 | 0.04878 | -0.0191 | 34.7745
17.5 | 1.7063 | 0.05277 | -0.0174 | 32.3347
18 | 1.7153 | 0.05683 | -0.0156 | 30.183
18.5 | 1.6925 | 0.0602 | -0.0079 | 28.1146
19 | 1.7059 | 0.06462 | -0.0076 | 26.3989
19.5 | 1.717 | 0.06944 | -0.0077 | 24.7264
20 | 1.7282 | 0.07444 | -0.0081 | 23.216

## 143. Re 18M Mach 0.50 (1)
BIGFOIL.COM POLAR EXPORT
NACA64-418 a=0.5
NACA64-418 a=0.5 |  |  |  | Cl Max: | 1.422 | at alpha= | 9 | deg
JavaFoil+Calcfoil stall+Eppler ext transition |  |  |  | L/D Max: | 110.3 | at alpha= | 3 | deg
Re: | 18000000 |  |  | Cd Min: | 0.0051 | at alpha= | 0.5 | deg
Mach: | 0.5 |  |  | Cl=0 at alpha= | -2.6389 | deg
|  |  |  | @ Cl=0.1, Cd= | 0.0060118
|  |  |  | @ Cl=0.4, Cd= | 0.0052761
|  |  |  | @ Cl=0.6, Cd= | 0.0060189
alpha (deg) | Cl | Cd | Cm | Cl/Cd
-20 | -0.989 | 0.19164 | -0.018 | -5.162
-19.5 | -0.963 | 0.17749 | -0.019 | -5.425
-19 | -0.935 | 0.17134 | -0.019 | -5.454
-18.5 | -0.905 | 0.16221 | -0.019 | -5.582
-18 | -0.877 | 0.16313 | -0.019 | -5.374
-17.5 | -0.847 | 0.15537 | -0.019 | -5.454
-17 | -0.821 | 0.14392 | -0.02 | -5.704
-16.5 | -0.792 | 0.13524 | -0.02 | -5.857
-16 | -0.763 | 0.12338 | -0.02 | -6.184
-15.5 | -0.734 | 0.12176 | -0.02 | -6.029
-15 | -0.706 | 0.11149 | -0.021 | -6.334
-14.5 | -0.682 | 0.09868 | -0.023 | -6.91
-14 | -0.653 | 0.09389 | -0.023 | -6.955
-13.5 | -0.627 | 0.08484 | -0.024 | -7.391
-13 | -0.655 | 0.03838 | -0.034 | -17.067
-12.5 | -0.652 | 0.0225 | -0.037 | -28.988
-12 | -0.535 | 0.08348 | -0.022 | -6.405
-11.5 | -0.507 | 0.07539 | -0.023 | -6.732
-11 | -0.494 | 0.05591 | -0.03 | -8.841
-10.5 | -0.449 | 0.07274 | -0.023 | -6.177
-10 | -0.42 | 0.07271 | -0.022 | -5.774
-9.5 | -0.391 | 0.06774 | -0.022 | -5.778
-9 | -0.687 | 0.0126 | -0.045 | -54.515
-8.5 | -0.699 | 0.0107 | -0.046 | -65.263
-8 | -0.675 | 0.00976 | -0.047 | -69.169
-7.5 | -0.639 | 0.00899 | -0.049 | -71.06
-7 | -0.587 | 0.00853 | -0.049 | -68.735
-6.5 | -0.528 | 0.00812 | -0.05 | -65.035
-6 | -0.465 | 0.0078 | -0.051 | -59.579
-5.5 | -0.399 | 0.00752 | -0.052 | -53.099
-5 | -0.332 | 0.00722 | -0.053 | -45.91
-4.5 | -0.263 | 0.00706 | -0.054 | -37.233
-4 | -0.193 | 0.00682 | -0.055 | -28.3
-3.5 | -0.123 | 0.00665 | -0.055 | -18.442
-3 | -0.052 | 0.00648 | -0.056 | -7.966
-2.5 | 0.02 | 0.00635 | -0.057 | 3.104
-2 | 0.092 | 0.00604 | -0.058 | 15.169
-1.5 | 0.163 | 0.00579 | -0.059 | 28.233
-1 | 0.235 | 0.00561 | -0.06 | 41.929
-0.5 | 0.307 | 0.00542 | -0.061 | 56.634
0 | 0.379 | 0.00535 | -0.061 | 70.743
0.5 | 0.45 | 0.0051 | -0.062 | 88.241
1 | 0.522 | 0.0052 | -0.063 | 100.407
1.5 | 0.594 | 0.00598 | -0.064 | 99.264
2 | 0.665 | 0.00644 | -0.065 | 103.337
2.5 | 0.73 | 0.00679 | -0.065 | 107.586
3 | 0.799 | 0.00724 | -0.066 | 110.3
3.5 | 0.866 | 0.00789 | -0.066 | 109.785
4 | 0.933 | 0.00858 | -0.067 | 108.78
4.5 | 1 | 0.00934 | -0.068 | 107.046
5 | 1.054 | 0.01037 | -0.068 | 101.662
5.5 | 1.116 | 0.01119 | -0.069 | 99.728
6 | 1.175 | 0.01195 | -0.07 | 98.342
6.5 | 1.23 | 0.01356 | -0.07 | 90.693
7 | 1.283 | 0.01443 | -0.071 | 88.904
7.5 | 1.331 | 0.0154 | -0.071 | 86.428
8 | 1.373 | 0.0165 | -0.072 | 83.187
8.5 | 1.406 | 0.01766 | -0.073 | 79.648
9 | 1.422 | 0.01903 | -0.073 | 74.721
9.5 | 1.413 | 0.02041 | -0.074 | 69.204
10 | 1.354 | 0.02236 | -0.074 | 60.554
10.5 | 1.046 | 0.02575 | -0.075 | 40.605
11 | 0.902 | 0.02666 | -0.076 | 33.85
11.5 | 0.93 | 0.03059 | -0.076 | 30.391
12 | 0.963 | 0.02965 | -0.077 | 32.481
12.5 | 0.991 | 0.03313 | -0.077 | 29.907
13 | 1.016 | 0.03768 | -0.077 | 26.97
13.5 | 1.047 | 0.03854 | -0.078 | 27.163
14 | 1.071 | 0.04342 | -0.078 | 24.672

## 144. Re 18M Mach 0.50 (2)
BIGFOIL.COM POLAR EXPORT
NACA64-418 a=0.5
NACA64-418 a=0.5 |  |  |  | Cl Max: | 1.5177 | at alpha= | 14.5 | deg
XFOIL ncrit=9 |  |  |  | L/D Max: | 190 | at alpha= | 3.5 | deg
Re: | 18000000 |  |  | Cd Min: | 0.17849 | at alpha= | 19.5 | deg
Mach: | 0.5 |  |  | Cl=0 at alpha= | -2.75 | deg
|  |  |  | @ Cl=0.1, Cd= | 0.0053533
|  |  |  | @ Cl=0.4, Cd= | 0.0040979
|  |  |  | @ Cl=0.6, Cd= | 0.0041283
alpha (deg) | Cl | Cd | Cm | Cl/Cd
-15 | -0.7466 | 0.09339 | -0.0731 | -7.9944
-14.5 | -0.7603 | 0.08249 | -0.0806 | -9.2169
-14 | -0.7754 | 0.0715 | -0.0883 | -10.8448
-13.5 | -0.7914 | 0.06104 | -0.0955 | -12.9653
-13 | -0.8184 | 0.05076 | -0.1022 | -16.1229
-12.5 | -0.8438 | 0.04196 | -0.1065 | -20.1096
-12 | -0.8685 | 0.03431 | -0.1087 | -25.3133
-11.5 | -0.901 | 0.02708 | -0.1089 | -33.2718
-11 | -0.9258 | 0.02122 | -0.1063 | -43.6287
-10.5 | -0.9437 | 0.01663 | -0.1008 | -56.7468
-10 | -0.9603 | 0.0133 | -0.0916 | -72.203
-9.5 | -0.9598 | 0.01123 | -0.0803 | -85.4675
-9 | -0.9109 | 0.00979 | -0.0743 | -93.0439
-8.5 | -0.8441 | 0.00897 | -0.0704 | -94.1026
-8 | -0.7718 | 0.00842 | -0.0677 | -91.6627
-7.5 | -0.698 | 0.00796 | -0.0657 | -87.6884
-7 | -0.6236 | 0.0076 | -0.0643 | -82.0526
-6.5 | -0.5498 | 0.00725 | -0.0633 | -75.8345
-6 | -0.4756 | 0.00695 | -0.0626 | -68.4317
-5.5 | -0.4015 | 0.0067 | -0.0623 | -59.9254
-5 | -0.3281 | 0.00648 | -0.0623 | -50.6327
-4.5 | -0.2545 | 0.00627 | -0.0625 | -40.5901
-4 | -0.1815 | 0.00609 | -0.0628 | -29.803
-3.5 | -0.1086 | 0.00593 | -0.0634 | -18.3137
-3 | -0.0359 | 0.00576 | -0.0641 | -6.2326
-2.5 | 0.0359 | 0.00555 | -0.0649 | 6.4685
-2 | 0.1076 | 0.00533 | -0.0658 | 20.1876
-1.5 | 0.1796 | 0.0051 | -0.0668 | 35.2157
-1 | 0.2507 | 0.00483 | -0.0678 | 51.9048
-0.5 | 0.3211 | 0.00445 | -0.0689 | 72.1573
0 | 0.3924 | 0.0041 | -0.0701 | 95.7073
0.5 | 0.4658 | 0.00408 | -0.0714 | 114.1667
1 | 0.5386 | 0.00412 | -0.0726 | 130.7282
1.5 | 0.6124 | 0.00413 | -0.0739 | 148.2809
2 | 0.6855 | 0.00422 | -0.0751 | 162.4408
2.5 | 0.7594 | 0.00428 | -0.0762 | 177.4299
3 | 0.8322 | 0.00445 | -0.0771 | 187.0112
3.5 | 0.9025 | 0.00475 | -0.0775 | 190
4 | 0.9637 | 0.0055 | -0.0765 | 175.2182
4.5 | 1.0128 | 0.00661 | -0.0735 | 153.2224
5 | 1.0577 | 0.0076 | -0.0696 | 139.1711
5.5 | 1.0785 | 0.00858 | -0.0615 | 125.6993
6 | 1.0892 | 0.00996 | -0.0526 | 109.3574
6.5 | 1.1102 | 0.01168 | -0.0463 | 95.0514
7.5 | 1.1454 | 0.01625 | -0.0349 | 70.4862
8 | 1.1655 | 0.01874 | -0.0301 | 62.1932
8.5 | 1.1925 | 0.02103 | -0.0261 | 56.7047
9 | 1.2197 | 0.02348 | -0.0223 | 51.9463
9.5 | 1.2495 | 0.02594 | -0.0189 | 48.1689
10 | 1.279 | 0.02857 | -0.0157 | 44.7672
10.5 | 1.309 | 0.03132 | -0.0126 | 41.7944
11 | 1.3389 | 0.03424 | -0.0097 | 39.1034
11.5 | 1.3663 | 0.03742 | -0.0069 | 36.5126
12 | 1.3957 | 0.04069 | -0.0042 | 34.3008
12.5 | 1.4247 | 0.04404 | -0.0017 | 32.3501
14.5 | 1.5177 | 0.06245 | 0.0049 | 24.3026
15 | 1.5051 | 0.07014 | 0.006 | 21.4585
15.5 | 1.4861 | 0.07908 | 0.0054 | 18.7924
16 | 1.4591 | 0.08952 | 0.0031 | 16.2992
16.5 | 1.4292 | 0.10105 | -0.001 | 14.1435
17 | 1.4017 | 0.11305 | -0.0063 | 12.3989
17.5 | 1.3729 | 0.12578 | -0.013 | 10.9151
18 | 1.3455 | 0.13892 | -0.0208 | 9.6854
18.5 | 1.3202 | 0.15214 | -0.0294 | 8.6775
19 | 1.2975 | 0.16548 | -0.0385 | 7.8408
19.5 | 1.2791 | 0.17849 | -0.0477 | 7.1662

## 145. Re 20M Mach 0.00 (1)
BIGFOIL.COM POLAR EXPORT
NACA64-418 a=0.5
NACA64-418 a=0.5 |  |  |  | Cl Max: | 1.65 | at alpha= | 15 | deg
JavaFoil+Calcfoil stall+Eppler ext transition |  |  |  | L/D Max: | 117.336 | at alpha= | 6 | deg
Re: | 20000000 |  |  | Cd Min: | 0.00509 | at alpha= | 0 | deg
Mach: | 0 |  |  | Cl=0 at alpha= | -2.6371 | deg
|  |  |  | @ Cl=0.1, Cd= | 0.0055833
|  |  |  | @ Cl=0.4, Cd= | 0.005179
|  |  |  | @ Cl=0.6, Cd= | 0.0058452
alpha (deg) | Cl | Cd | Cm | Cl/Cd
-20 | -0.906 | 0.13583 | -0.017 | -6.67
-19.5 | -0.927 | 0.1233 | -0.018 | -7.519
-19 | -0.945 | 0.11358 | -0.019 | -8.321
-18.5 | -0.964 | 0.10228 | -0.02 | -9.424
-18 | -0.988 | 0.08637 | -0.021 | -11.441
-17.5 | -1 | 0.07996 | -0.022 | -12.504
-17 | -1.04 | 0.055 | -0.025 | -18.909
-16.5 | -1.056 | 0.04574 | -0.026 | -23.078
-16 | -1.07 | 0.03721 | -0.027 | -28.745
-15.5 | -1.079 | 0.03051 | -0.028 | -35.368
-15 | -1.083 | 0.02563 | -0.029 | -42.242
-14.5 | -1.081 | 0.02185 | -0.03 | -49.48
-14 | -1.074 | 0.01916 | -0.031 | -56.027
-13.5 | -1.066 | 0.01592 | -0.032 | -67.006
-13 | -1.05 | 0.01425 | -0.033 | -73.669
-12.5 | -1.029 | 0.01274 | -0.034 | -80.747
-12 | -0.998 | 0.01174 | -0.035 | -85.044
-11.5 | -0.972 | 0.00895 | -0.036 | -108.689
-11 | -0.938 | 0.00935 | -0.037 | -100.323
-10.5 | -0.893 | 0.00894 | -0.038 | -99.957
-10 | -0.846 | 0.00856 | -0.038 | -98.901
-9.5 | -0.797 | 0.00786 | -0.039 | -101.516
-9 | -0.747 | 0.00802 | -0.04 | -93.077
-8.5 | -0.694 | 0.00778 | -0.041 | -89.161
-8 | -0.64 | 0.00754 | -0.041 | -84.883
-7.5 | -0.584 | 0.00728 | -0.042 | -80.297
-7 | -0.527 | 0.00712 | -0.043 | -74.051
-6.5 | -0.469 | 0.00696 | -0.044 | -67.434
-6 | -0.41 | 0.00681 | -0.044 | -60.284
-5.5 | -0.35 | 0.00664 | -0.045 | -52.772
-5 | -0.29 | 0.0065 | -0.046 | -44.637
-4.5 | -0.229 | 0.00639 | -0.046 | -35.91
-4 | -0.168 | 0.00624 | -0.047 | -26.931
-3.5 | -0.107 | 0.00613 | -0.048 | -17.386
-3 | -0.045 | 0.00599 | -0.049 | -7.483
-2.5 | 0.017 | 0.00575 | -0.049 | 2.974
-2 | 0.079 | 0.00564 | -0.05 | 14.063
-1.5 | 0.142 | 0.00547 | -0.051 | 25.86
-1 | 0.204 | 0.00533 | -0.052 | 38.227
-0.5 | 0.266 | 0.00519 | -0.052 | 51.171
0 | 0.328 | 0.00509 | -0.053 | 64.458
0.5 | 0.39 | 0.00515 | -0.054 | 75.801
1 | 0.452 | 0.00533 | -0.055 | 84.889
1.5 | 0.514 | 0.00554 | -0.056 | 92.823
2 | 0.576 | 0.00576 | -0.056 | 100.048
2.5 | 0.638 | 0.00598 | -0.057 | 106.716
3 | 0.7 | 0.00633 | -0.058 | 110.635
3.5 | 0.762 | 0.00671 | -0.059 | 113.501
4 | 0.824 | 0.00711 | -0.059 | 115.796
4.5 | 0.885 | 0.00761 | -0.06 | 116.361
5 | 0.933 | 0.00806 | -0.06 | 115.803
5.5 | 0.989 | 0.0085 | -0.061 | 116.306
6 | 1.045 | 0.0089 | -0.061 | 117.336
6.5 | 1.097 | 0.00987 | -0.062 | 111.203
7 | 1.151 | 0.0103 | -0.063 | 111.729
7.5 | 1.202 | 0.01078 | -0.063 | 111.54
8 | 1.253 | 0.01128 | -0.064 | 111.075
8.5 | 1.302 | 0.01181 | -0.064 | 110.179
9 | 1.348 | 0.01237 | -0.065 | 108.911
9.5 | 1.391 | 0.01299 | -0.065 | 107.071
10 | 1.431 | 0.01367 | -0.066 | 104.713
10.5 | 1.469 | 0.01436 | -0.067 | 102.316
11 | 1.504 | 0.01504 | -0.067 | 100.043
11.5 | 1.536 | 0.01583 | -0.068 | 97.037
12 | 1.565 | 0.01666 | -0.068 | 93.927
12.5 | 1.59 | 0.01773 | -0.069 | 89.661
13 | 1.611 | 0.01863 | -0.069 | 86.478
13.5 | 1.629 | 0.01963 | -0.07 | 83.027
14 | 1.641 | 0.02089 | -0.07 | 78.583
14.5 | 1.648 | 0.02203 | -0.071 | 74.806
15 | 1.65 | 0.02342 | -0.071 | 70.448
15.5 | 1.647 | 0.02478 | -0.072 | 66.475
16 | 1.642 | 0.0262 | -0.072 | 62.651
16.5 | 1.631 | 0.02796 | -0.073 | 58.348
17 | 1.617 | 0.02961 | -0.073 | 54.611
17.5 | 1.6 | 0.03166 | -0.073 | 50.528
18 | 1.579 | 0.03361 | -0.074 | 46.983
18.5 | 1.555 | 0.03612 | -0.074 | 43.048
19 | 1.526 | 0.03872 | -0.074 | 39.403
19.5 | 1.492 | 0.04169 | -0.075 | 35.791
20 | 1.457 | 0.04485 | -0.075 | 32.478

## 146. Re 20M Mach 0.00 (2)
BIGFOIL.COM POLAR EXPORT
NACA64-418 a=0.5
NACA64-418 a=0.5 |  |  |  | Cl Max: | 1.794 | at alpha= | 20 | deg
XFOIL ncrit=9 |  |  |  | L/D Max: | 147.269 | at alpha= | 3.5 | deg
Re: | 20000000 |  |  | Cd Min: | 0.05746 | at alpha= | 20 | deg
Mach: | 0 |  |  | Cl=0 at alpha= | -2.7055 | deg
|  |  |  | @ Cl=0.1, Cd= | 0.0049101
|  |  |  | @ Cl=0.4, Cd= | 0.0039537
|  |  |  | @ Cl=0.6, Cd= | 0.0042233
alpha (deg) | Cl | Cd | Cm | Cl/Cd
-20 | -1.547 | 0.03041 | -0.0733 | -50.8714
-19.5 | -1.5356 | 0.02733 | -0.0727 | -56.1873
-19 | -1.5215 | 0.02464 | -0.0717 | -61.7492
-18.5 | -1.5087 | 0.02207 | -0.0701 | -68.3598
-18 | -1.4982 | 0.01961 | -0.0678 | -76.3998
-17.5 | -1.4729 | 0.01819 | -0.0659 | -80.9731
-17 | -1.4601 | 0.01634 | -0.0623 | -89.3574
-16.5 | -1.4474 | 0.01484 | -0.0578 | -97.5337
-16 | -1.4462 | 0.01355 | -0.0502 | -106.7306
-15.5 | -1.4239 | 0.01232 | -0.0458 | -115.5763
-15 | -1.3802 | 0.01175 | -0.0444 | -117.4638
-14.5 | -1.3327 | 0.01127 | -0.0435 | -118.252
-14 | -1.2843 | 0.01078 | -0.0428 | -119.1373
-13.5 | -1.2349 | 0.01028 | -0.0422 | -120.1265
-13 | -1.1834 | 0.00987 | -0.0419 | -119.8987
-12.5 | -1.1304 | 0.00951 | -0.0418 | -118.8644
-12 | -1.0764 | 0.00918 | -0.0418 | -117.2549
-11.5 | -1.0218 | 0.00886 | -0.042 | -115.3273
-11 | -0.9666 | 0.00855 | -0.0422 | -113.0526
-10.5 | -0.9113 | 0.00823 | -0.0424 | -110.729
-10 | -0.8555 | 0.00791 | -0.0427 | -108.1542
-9.5 | -0.7987 | 0.00765 | -0.0431 | -104.4052
-9 | -0.7415 | 0.00743 | -0.0436 | -99.7981
-8.5 | -0.6838 | 0.00719 | -0.0442 | -95.1043
-8 | -0.6262 | 0.00694 | -0.0448 | -90.2305
-7.5 | -0.5681 | 0.00673 | -0.0454 | -84.4131
-7 | -0.5095 | 0.00655 | -0.0461 | -77.7863
-6.5 | -0.4508 | 0.00635 | -0.0468 | -70.9921
-6 | -0.392 | 0.00618 | -0.0476 | -63.4304
-5.5 | -0.3327 | 0.00604 | -0.0484 | -55.0828
-5 | -0.2734 | 0.00587 | -0.0493 | -46.5758
-4.5 | -0.2139 | 0.00573 | -0.0501 | -37.3298
-4 | -0.1544 | 0.00561 | -0.051 | -27.5223
-3.5 | -0.0946 | 0.00546 | -0.0519 | -17.326
-3 | -0.0351 | 0.0053 | -0.0529 | -6.6226
-2 | 0.0841 | 0.00495 | -0.0547 | 16.9899
-1.5 | 0.1438 | 0.0048 | -0.0557 | 29.9583
-1 | 0.2033 | 0.00463 | -0.0567 | 43.9093
-0.5 | 0.2626 | 0.00443 | -0.0577 | 59.2777
0 | 0.3211 | 0.00401 | -0.0587 | 80.0748
0.5 | 0.381 | 0.00396 | -0.0597 | 96.2121
1 | 0.4412 | 0.00394 | -0.0608 | 111.9797
1.5 | 0.5011 | 0.00399 | -0.0618 | 125.589
2 | 0.561 | 0.00409 | -0.0629 | 137.1638
2.5 | 0.6195 | 0.00429 | -0.0637 | 144.4056
3 | 0.6769 | 0.00462 | -0.0645 | 146.5152
3.5 | 0.7334 | 0.00498 | -0.065 | 147.2691
4 | 0.7861 | 0.00567 | -0.0651 | 138.642
4.5 | 0.8379 | 0.00632 | -0.0649 | 132.5791
5 | 0.8912 | 0.00678 | -0.065 | 131.4454
6 | 0.9966 | 0.00761 | -0.0648 | 130.9593
6.5 | 1.0478 | 0.00803 | -0.0645 | 130.4857
7 | 1.0965 | 0.0085 | -0.0638 | 129
7.5 | 1.143 | 0.009 | -0.0627 | 127
8 | 1.1892 | 0.00941 | -0.0616 | 126.3762
8.5 | 1.2332 | 0.00981 | -0.0601 | 125.7085
9 | 1.2669 | 0.01019 | -0.0565 | 124.3278
9.5 | 1.2882 | 0.01083 | -0.0511 | 118.9474
10 | 1.3178 | 0.01154 | -0.0476 | 114.1941
10.5 | 1.3464 | 0.01242 | -0.0444 | 108.4058
11 | 1.3758 | 0.01338 | -0.0415 | 102.8251
11.5 | 1.4034 | 0.01453 | -0.0386 | 96.5864
12 | 1.4297 | 0.01584 | -0.0358 | 90.2588
12.5 | 1.4577 | 0.01711 | -0.0334 | 85.1958
13 | 1.4844 | 0.01851 | -0.031 | 80.1945
13.5 | 1.5171 | 0.02005 | -0.0304 | 75.6658
14.5 | 1.5865 | 0.02392 | -0.0308 | 66.3253
15 | 1.6247 | 0.02609 | -0.0321 | 62.2729
15.5 | 1.6579 | 0.02867 | -0.0331 | 57.827
16 | 1.6813 | 0.03136 | -0.0325 | 53.6129
16.5 | 1.7019 | 0.03403 | -0.0313 | 50.0118
17 | 1.7218 | 0.03677 | -0.0302 | 46.8262
17.5 | 1.74 | 0.03959 | -0.029 | 43.9505
18 | 1.7575 | 0.04263 | -0.028 | 41.2268
18.5 | 1.7659 | 0.04638 | -0.0266 | 38.0746
19 | 1.7775 | 0.04993 | -0.0255 | 35.5998
19.5 | 1.7859 | 0.05377 | -0.0244 | 33.2137
20 | 1.794 | 0.05746 | -0.0232 | 31.2217

## 147. Re 20M Mach 0.10 (1)
BIGFOIL.COM POLAR EXPORT
NACA64-418 a=0.5
NACA64-418 a=0.5 |  |  |  | Cl Max: | 1.638 | at alpha= | 14.5 | deg
JavaFoil+Calcfoil stall+Eppler ext transition |  |  |  | L/D Max: | 123.934 | at alpha= | 4.5 | deg
Re: | 20000000 |  |  | Cd Min: | 0.00512 | at alpha= | 0 | deg
Mach: | 0.1 |  |  | Cl=0 at alpha= | -2.6371 | deg
|  |  |  | @ Cl=0.1, Cd= | 0.0056023
|  |  |  | @ Cl=0.4, Cd= | 0.0051545
|  |  |  | @ Cl=0.6, Cd= | 0.0058711
alpha (deg) | Cl | Cd | Cm | Cl/Cd
-19.5 | -0.88 | 0.13178 | -0.017 | -6.677
-19 | -0.901 | 0.12192 | -0.018 | -7.388
-18.5 | -0.921 | 0.11214 | -0.019 | -8.209
-18 | -0.941 | 0.10097 | -0.02 | -9.32
-17.5 | -0.955 | 0.09402 | -0.021 | -10.16
-17 | -0.993 | 0.06896 | -0.024 | -14.407
-16.5 | -1.024 | 0.05146 | -0.025 | -19.907
-16 | -1.033 | 0.04631 | -0.026 | -22.304
-15.5 | -1.055 | 0.03417 | -0.028 | -30.878
-15 | -1.063 | 0.02817 | -0.029 | -37.749
-14.5 | -1.066 | 0.02364 | -0.03 | -45.088
-14 | -1.062 | 0.02049 | -0.031 | -51.822
-13.5 | -1.056 | 0.01715 | -0.032 | -61.57
-13 | -1.043 | 0.01496 | -0.033 | -69.711
-12.5 | -1.025 | 0.01314 | -0.034 | -77.984
-12 | -0.995 | 0.01207 | -0.035 | -82.47
-11.5 | -0.971 | 0.0094 | -0.036 | -103.332
-11 | -0.939 | 0.0094 | -0.037 | -99.849
-10.5 | -0.895 | 0.00898 | -0.038 | -99.671
-10 | -0.848 | 0.00866 | -0.039 | -97.943
-9.5 | -0.8 | 0.0083 | -0.039 | -96.393
-9 | -0.749 | 0.00806 | -0.04 | -92.968
-8.5 | -0.697 | 0.0078 | -0.041 | -89.34
-8 | -0.642 | 0.00759 | -0.042 | -84.603
-7.5 | -0.587 | 0.00734 | -0.042 | -79.899
-7 | -0.53 | 0.00712 | -0.043 | -74.382
-6.5 | -0.472 | 0.00696 | -0.044 | -67.738
-6 | -0.412 | 0.00681 | -0.044 | -60.483
-5.5 | -0.352 | 0.00665 | -0.045 | -52.976
-5 | -0.292 | 0.00656 | -0.046 | -44.432
-4.5 | -0.23 | 0.00639 | -0.047 | -36.082
-4 | -0.169 | 0.00625 | -0.047 | -27.034
-3.5 | -0.107 | 0.00612 | -0.048 | -17.495
-3 | -0.045 | 0.00599 | -0.049 | -7.523
-2.5 | 0.017 | 0.00577 | -0.05 | 2.975
-2 | 0.08 | 0.00567 | -0.05 | 14.072
-1.5 | 0.142 | 0.00546 | -0.051 | 26.061
-1 | 0.205 | 0.00536 | -0.052 | 38.217
-0.5 | 0.267 | 0.00518 | -0.053 | 51.53
0 | 0.33 | 0.00512 | -0.054 | 64.393
0.5 | 0.392 | 0.00513 | -0.054 | 76.377
1 | 0.454 | 0.00532 | -0.055 | 85.481
1.5 | 0.517 | 0.00557 | -0.056 | 92.843
2 | 0.579 | 0.0058 | -0.057 | 99.781
2.5 | 0.641 | 0.00601 | -0.057 | 106.751
3 | 0.704 | 0.00634 | -0.058 | 110.914
3.5 | 0.766 | 0.00673 | -0.059 | 113.76
4 | 0.828 | 0.00711 | -0.06 | 116.425
4.5 | 0.886 | 0.00715 | -0.06 | 123.934
5 | 0.937 | 0.0081 | -0.061 | 115.666
5.5 | 0.993 | 0.00857 | -0.061 | 115.907
6 | 1.049 | 0.00897 | -0.062 | 117.002
6.5 | 1.102 | 0.00995 | -0.062 | 110.786
7 | 1.155 | 0.0104 | -0.063 | 111.12
7.5 | 1.207 | 0.0109 | -0.063 | 110.696
8 | 1.258 | 0.0114 | -0.064 | 110.315
8.5 | 1.306 | 0.01195 | -0.065 | 109.343
9 | 1.352 | 0.01252 | -0.065 | 108.006
9.5 | 1.395 | 0.01318 | -0.066 | 105.82
10 | 1.435 | 0.01382 | -0.066 | 103.864
10.5 | 1.473 | 0.01451 | -0.067 | 101.486
11 | 1.507 | 0.01526 | -0.067 | 98.778
11.5 | 1.538 | 0.01607 | -0.068 | 95.676
12 | 1.565 | 0.017 | -0.069 | 92.054
12.5 | 1.589 | 0.01803 | -0.069 | 88.135
13 | 1.609 | 0.0189 | -0.07 | 85.143
13.5 | 1.625 | 0.02 | -0.07 | 81.229
14 | 1.635 | 0.02121 | -0.071 | 77.083
14.5 | 1.638 | 0.02251 | -0.071 | 72.779
15 | 1.637 | 0.02394 | -0.072 | 68.38
15.5 | 1.632 | 0.02531 | -0.072 | 64.467
16 | 1.622 | 0.02705 | -0.072 | 59.94
16.5 | 1.608 | 0.02868 | -0.073 | 56.049
17 | 1.589 | 0.0307 | -0.073 | 51.765
17.5 | 1.567 | 0.03257 | -0.074 | 48.127
18 | 1.542 | 0.03465 | -0.074 | 44.51
18.5 | 1.513 | 0.03735 | -0.074 | 40.521
19 | 1.479 | 0.04024 | -0.075 | 36.747
19.5 | 1.44 | 0.04372 | -0.075 | 32.931

## 148. Re 20M Mach 0.10 (2)
BIGFOIL.COM POLAR EXPORT
NACA64-418 a=0.5
NACA64-418 a=0.5 |  |  |  | Cl Max: | 1.7892 | at alpha= | 20 | deg
XFOIL ncrit=9 |  |  |  | L/D Max: | 148.293 | at alpha= | 3.5 | deg
Re: | 20000000 |  |  | Cd Min: | 0.05965 | at alpha= | 20 | deg
Mach: | 0.1 |  |  | Cl=0 at alpha= | -2.7057 | deg
|  |  |  | @ Cl=0.1, Cd= | 0.0049221
|  |  |  | @ Cl=0.4, Cd= | 0.0039546
|  |  |  | @ Cl=0.6, Cd= | 0.0041928
alpha (deg) | Cl | Cd | Cm | Cl/Cd
-20 | -1.5349 | 0.03324 | -0.0762 | -46.1763
-19.5 | -1.5285 | 0.02952 | -0.0759 | -51.7785
-19 | -1.5127 | 0.02673 | -0.0752 | -56.5918
-18.5 | -1.5023 | 0.02377 | -0.0738 | -63.2015
-18 | -1.4898 | 0.02118 | -0.0719 | -70.3399
-17.5 | -1.4662 | 0.01947 | -0.07 | -75.3056
-17 | -1.4553 | 0.01731 | -0.0667 | -84.0728
-16.5 | -1.4354 | 0.01586 | -0.0633 | -90.5044
-16 | -1.4153 | 0.01469 | -0.0592 | -96.3445
-15.5 | -1.4134 | 0.01345 | -0.0513 | -105.0855
-15 | -1.3902 | 0.01198 | -0.047 | -116.0434
-14.5 | -1.3432 | 0.01147 | -0.0458 | -117.1055
-14 | -1.2941 | 0.01099 | -0.0449 | -117.7525
-13.5 | -1.2445 | 0.01047 | -0.044 | -118.8634
-13 | -1.1931 | 0.01001 | -0.0435 | -119.1908
-12.5 | -1.1398 | 0.00962 | -0.0432 | -118.4823
-12 | -1.0854 | 0.00928 | -0.0431 | -116.9612
-11.5 | -1.0302 | 0.00895 | -0.0431 | -115.1061
-11 | -0.9744 | 0.00864 | -0.0432 | -112.7778
-10.5 | -0.9185 | 0.00831 | -0.0433 | -110.5295
-10 | -0.8621 | 0.00797 | -0.0435 | -108.1681
-9.5 | -0.8049 | 0.0077 | -0.0439 | -104.5325
-9 | -0.7471 | 0.00747 | -0.0443 | -100.0134
-8.5 | -0.6889 | 0.00723 | -0.0448 | -95.2835
-8 | -0.6307 | 0.00698 | -0.0453 | -90.3582
-7.5 | -0.5722 | 0.00676 | -0.0459 | -84.645
-7 | -0.5131 | 0.00657 | -0.0466 | -78.0974
-6.5 | -0.4539 | 0.00637 | -0.0473 | -71.2559
-6 | -0.3946 | 0.0062 | -0.048 | -63.6452
-5.5 | -0.3349 | 0.00606 | -0.0488 | -55.264
-5 | -0.2752 | 0.00588 | -0.0496 | -46.8027
-4.5 | -0.2152 | 0.00575 | -0.0505 | -37.4261
-4 | -0.1553 | 0.00562 | -0.0514 | -27.6335
-3.5 | -0.0951 | 0.00547 | -0.0523 | -17.3857
-3 | -0.0352 | 0.00531 | -0.0532 | -6.629
-2.5 | 0.0246 | 0.00513 | -0.0541 | 4.7953
-2 | 0.0848 | 0.00496 | -0.0551 | 17.0968
-1.5 | 0.1449 | 0.00481 | -0.0561 | 30.1247
-1 | 0.2048 | 0.00463 | -0.057 | 44.2333
-0.5 | 0.2644 | 0.00442 | -0.058 | 59.819
0 | 0.3233 | 0.00401 | -0.059 | 80.6234
0.5 | 0.3836 | 0.00396 | -0.0601 | 96.8687
1 | 0.4443 | 0.00394 | -0.0612 | 112.7665
1.5 | 0.5046 | 0.00399 | -0.0622 | 126.4662
2 | 0.5649 | 0.00408 | -0.0633 | 138.4559
2.5 | 0.624 | 0.00427 | -0.0642 | 146.1358
3.5 | 0.7385 | 0.00498 | -0.0654 | 148.2932
4 | 0.7914 | 0.00568 | -0.0654 | 139.331
4.5 | 0.8434 | 0.00634 | -0.0652 | 133.0284
5 | 0.8967 | 0.00681 | -0.0652 | 131.674
5.5 | 0.95 | 0.00724 | -0.0651 | 131.2155
6 | 1.0024 | 0.00765 | -0.0649 | 131.0327
6.5 | 1.0536 | 0.00809 | -0.0645 | 130.2349
7 | 1.1021 | 0.00857 | -0.0637 | 128.5998
7.5 | 1.148 | 0.00908 | -0.0624 | 126.4317
8 | 1.1939 | 0.0095 | -0.0611 | 125.6737
8.5 | 1.2368 | 0.00992 | -0.0592 | 124.6774
9 | 1.261 | 0.01037 | -0.0538 | 121.6008
9.5 | 1.2866 | 0.01107 | -0.0493 | 116.224
10.5 | 1.346 | 0.01278 | -0.0428 | 105.3208
11 | 1.3751 | 0.01384 | -0.0399 | 99.3569
11.5 | 1.4034 | 0.01503 | -0.0371 | 93.3733
12 | 1.4291 | 0.01643 | -0.0342 | 86.9811
12.5 | 1.4566 | 0.01781 | -0.0318 | 81.7855
13 | 1.4827 | 0.0193 | -0.0293 | 76.8238
13.5 | 1.5229 | 0.02101 | -0.0303 | 72.4845
14.5 | 1.5862 | 0.02504 | -0.0294 | 63.3466
15 | 1.625 | 0.02728 | -0.0307 | 59.5674
15.5 | 1.6576 | 0.03003 | -0.0317 | 55.1981
16 | 1.6819 | 0.0327 | -0.031 | 51.4343
16.5 | 1.7033 | 0.03538 | -0.0298 | 48.143
17 | 1.7217 | 0.03834 | -0.0286 | 44.9061
17.5 | 1.7364 | 0.04159 | -0.0273 | 41.7504
18 | 1.7526 | 0.04484 | -0.0262 | 39.0856
18.5 | 1.7599 | 0.04874 | -0.0247 | 36.1079
19 | 1.7721 | 0.05231 | -0.0236 | 33.8769
19.5 | 1.7845 | 0.05574 | -0.0225 | 32.0147
20 | 1.7892 | 0.05965 | -0.0208 | 29.995

## 149. Re 20M Mach 0.25 (1)
BIGFOIL.COM POLAR EXPORT
NACA64-418 a=0.5
NACA64-418 a=0.5 |  |  |  | Cl Max: | 1.58 | at alpha= | 13.5 | deg
JavaFoil+Calcfoil stall+Eppler ext transition |  |  |  | L/D Max: | 127.47 | at alpha= | 4 | deg
Re: | 20000000 |  |  | Cd Min: | 0.00513 | at alpha= | 0.5 | deg
Mach: | 0.25 |  |  | Cl=0 at alpha= | -2.6406 | deg
|  |  |  | @ Cl=0.1, Cd= | 0.0056578
|  |  |  | @ Cl=0.4, Cd= | 0.0051305
|  |  |  | @ Cl=0.6, Cd= | 0.0059027
alpha (deg) | Cl | Cd | Cm | Cl/Cd
-18 | -0.652 | 0.13811 | -0.016 | -4.721
-17.5 | -0.697 | 0.12822 | -0.017 | -5.436
-17 | -0.737 | 0.12075 | -0.018 | -6.103
-16.5 | -0.773 | 0.11289 | -0.019 | -6.846
-16 | -0.806 | 0.10271 | -0.02 | -7.851
-15.5 | -0.835 | 0.09351 | -0.021 | -8.928
-15 | -0.863 | 0.08116 | -0.023 | -10.634
-14.5 | -0.886 | 0.07038 | -0.025 | -12.585
-14 | -0.957 | 0.03454 | -0.03 | -27.7
-13.5 | -0.977 | 0.02608 | -0.032 | -37.463
-13 | -0.991 | 0.0194 | -0.033 | -51.102
-12.5 | -0.984 | 0.0172 | -0.034 | -57.222
-12 | -0.971 | 0.01435 | -0.035 | -67.624
-11.5 | -0.947 | 0.01281 | -0.036 | -73.922
-11 | -0.928 | 0.0104 | -0.038 | -89.182
-10.5 | -0.893 | 0.0092 | -0.039 | -97.088
-10 | -0.856 | 0.0091 | -0.04 | -94.053
-9.5 | -0.81 | 0.00875 | -0.04 | -92.594
-9 | -0.761 | 0.00836 | -0.041 | -90.982
-8.5 | -0.709 | 0.00812 | -0.042 | -87.408
-8 | -0.655 | 0.00785 | -0.043 | -83.505
-7.5 | -0.6 | 0.00751 | -0.043 | -79.853
-7 | -0.542 | 0.00732 | -0.044 | -74.101
-6.5 | -0.483 | 0.00714 | -0.045 | -67.619
-6 | -0.423 | 0.00696 | -0.046 | -60.702
-5.5 | -0.361 | 0.00683 | -0.046 | -52.892
-5 | -0.299 | 0.00664 | -0.047 | -45.026
-4.5 | -0.237 | 0.0065 | -0.048 | -36.382
-4 | -0.173 | 0.00633 | -0.049 | -27.383
-3.5 | -0.11 | 0.00623 | -0.05 | -17.66
-3 | -0.046 | 0.00608 | -0.05 | -7.62
-2.5 | 0.018 | 0.00585 | -0.051 | 3.019
-2 | 0.082 | 0.0057 | -0.052 | 14.363
-1.5 | 0.146 | 0.00555 | -0.053 | 26.341
-1 | 0.21 | 0.00538 | -0.053 | 39.082
-0.5 | 0.275 | 0.00521 | -0.054 | 52.658
0 | 0.339 | 0.00514 | -0.055 | 65.95
0.5 | 0.403 | 0.00513 | -0.056 | 78.477
1 | 0.467 | 0.00539 | -0.057 | 86.568
1.5 | 0.531 | 0.00562 | -0.057 | 94.529
2 | 0.595 | 0.00588 | -0.058 | 101.214
2.5 | 0.659 | 0.00617 | -0.059 | 106.791
3 | 0.723 | 0.00653 | -0.06 | 110.645
3.5 | 0.787 | 0.00694 | -0.06 | 113.415
4 | 0.846 | 0.00664 | -0.061 | 127.47
4.5 | 0.906 | 0.00783 | -0.061 | 115.708
5 | 0.959 | 0.00843 | -0.062 | 113.703
5.5 | 1.017 | 0.00896 | -0.063 | 113.455
6 | 1.073 | 0.00942 | -0.063 | 113.977
6.5 | 1.127 | 0.01049 | -0.064 | 107.389
7 | 1.181 | 0.011 | -0.064 | 107.296
7.5 | 1.233 | 0.01152 | -0.065 | 106.977
8 | 1.283 | 0.0121 | -0.066 | 106.044
8.5 | 1.331 | 0.01274 | -0.066 | 104.527
9 | 1.376 | 0.01342 | -0.067 | 102.524
9.5 | 1.416 | 0.01415 | -0.067 | 100.072
10 | 1.454 | 0.01489 | -0.068 | 97.609
10.5 | 1.487 | 0.01578 | -0.068 | 94.187
11 | 1.515 | 0.01661 | -0.069 | 91.238
11.5 | 1.54 | 0.01757 | -0.07 | 87.628
12 | 1.558 | 0.01869 | -0.07 | 83.389
12.5 | 1.571 | 0.01983 | -0.071 | 79.228
13 | 1.579 | 0.0211 | -0.071 | 74.834
13.5 | 1.58 | 0.02239 | -0.072 | 70.572
14 | 1.572 | 0.02389 | -0.072 | 65.811
14.5 | 1.554 | 0.02543 | -0.073 | 61.127
15 | 1.529 | 0.02725 | -0.073 | 56.108
15.5 | 1.495 | 0.02939 | -0.073 | 50.865
16 | 1.454 | 0.03179 | -0.074 | 45.733
16.5 | 1.407 | 0.03371 | -0.074 | 41.724
17 | 1.351 | 0.03664 | -0.075 | 36.874
17.5 | 1.289 | 0.04021 | -0.075 | 32.056
18 | 1.218 | 0.04613 | -0.075 | 26.409
18.5 | 1.142 | 0.0529 | -0.074 | 21.59

## 150. Re 20M Mach 0.25 (2)
BIGFOIL.COM POLAR EXPORT
NACA64-418 a=0.5
NACA64-418 a=0.5 |  |  |  | Cl Max: | 1.7429 | at alpha= | 20 | deg
XFOIL ncrit=9 |  |  |  | L/D Max: | 155.67 | at alpha= | 3 | deg
Re: | 20000000 |  |  | Cd Min: | 0.07276 | at alpha= | 20 | deg
Mach: | 0.25 |  |  | Cl=0 at alpha= | -2.7134 | deg
|  |  |  | @ Cl=0.1, Cd= | 0.0049746
|  |  |  | @ Cl=0.4, Cd= | 0.0039597
|  |  |  | @ Cl=0.6, Cd= | 0.0040912
alpha (deg) | Cl | Cd | Cm | Cl/Cd
-20 | -1.4359 | 0.0544 | -0.0838 | -26.3952
-19.5 | -1.4608 | 0.04602 | -0.0872 | -31.7427
-19 | -1.4468 | 0.04166 | -0.0881 | -34.7288
-18.5 | -1.459 | 0.03545 | -0.089 | -41.1566
-18 | -1.4574 | 0.03083 | -0.0888 | -47.2721
-17.5 | -1.4376 | 0.02783 | -0.0878 | -51.6565
-17 | -1.4333 | 0.02404 | -0.086 | -59.6215
-16.5 | -1.4153 | 0.02141 | -0.0838 | -66.1046
-16 | -1.3944 | 0.01921 | -0.0811 | -72.5872
-15.5 | -1.3722 | 0.01733 | -0.0778 | -79.1806
-15 | -1.3541 | 0.01556 | -0.0735 | -87.0244
-14.5 | -1.3349 | 0.01423 | -0.0682 | -93.8089
-14 | -1.3324 | 0.01273 | -0.0594 | -104.6661
-13.5 | -1.2975 | 0.01148 | -0.0554 | -113.0226
-13 | -1.2443 | 0.01094 | -0.0537 | -113.7386
-12.5 | -1.1911 | 0.01034 | -0.052 | -115.1934
-12 | -1.135 | 0.00986 | -0.0509 | -115.1116
-11.5 | -1.077 | 0.00944 | -0.05 | -114.089
-11 | -1.0182 | 0.00908 | -0.0494 | -112.1366
-10.5 | -0.9587 | 0.00873 | -0.0489 | -109.8167
-10 | -0.8991 | 0.00836 | -0.0486 | -107.5478
-9.5 | -0.8393 | 0.00801 | -0.0483 | -104.7815
-9 | -0.7787 | 0.00771 | -0.0483 | -100.9987
-8.5 | -0.7175 | 0.00743 | -0.0484 | -96.568
-8 | -0.6561 | 0.0072 | -0.0487 | -91.125
-7.5 | -0.595 | 0.00693 | -0.0489 | -85.8586
-7 | -0.5332 | 0.0067 | -0.0493 | -79.5821
-6.5 | -0.4712 | 0.0065 | -0.0499 | -72.4923
-6 | -0.4093 | 0.00631 | -0.0504 | -64.8653
-5.5 | -0.3471 | 0.00613 | -0.0511 | -56.6232
-5 | -0.2848 | 0.00597 | -0.0518 | -47.7052
-4.5 | -0.2226 | 0.00582 | -0.0525 | -38.2474
-4 | -0.1602 | 0.00568 | -0.0534 | -28.2042
-3.5 | -0.0977 | 0.00553 | -0.0542 | -17.6673
-3 | -0.0356 | 0.00538 | -0.0551 | -6.6171
-2.5 | 0.0265 | 0.00519 | -0.056 | 5.106
-2 | 0.0887 | 0.005 | -0.057 | 17.74
-1.5 | 0.151 | 0.00486 | -0.058 | 31.07
-1 | 0.2131 | 0.00465 | -0.059 | 45.828
0 | 0.3357 | 0.004 | -0.061 | 83.925
0.5 | 0.3982 | 0.00396 | -0.0621 | 100.5556
1 | 0.4612 | 0.00395 | -0.0633 | 116.7595
1.5 | 0.5238 | 0.004 | -0.0643 | 130.95
2 | 0.5867 | 0.00405 | -0.0655 | 144.8642
2.5 | 0.6481 | 0.00424 | -0.0664 | 152.8538
3 | 0.7083 | 0.00455 | -0.0671 | 155.6703
3.5 | 0.767 | 0.00494 | -0.0676 | 155.2632
4.5 | 0.8732 | 0.00644 | -0.0668 | 135.5901
5 | 0.927 | 0.00698 | -0.0664 | 132.808
5.5 | 0.9811 | 0.00744 | -0.066 | 131.8683
6 | 1.0336 | 0.00791 | -0.0653 | 130.67
6.5 | 1.0841 | 0.0084 | -0.0642 | 129.0595
7 | 1.1289 | 0.00901 | -0.0621 | 125.2941
7.5 | 1.1709 | 0.00956 | -0.0595 | 122.4791
8 | 1.1942 | 0.01009 | -0.0534 | 118.3548
8.5 | 1.2208 | 0.01087 | -0.0486 | 112.3091
9 | 1.2515 | 0.01175 | -0.0448 | 106.5106
9.5 | 1.2832 | 0.01275 | -0.0415 | 100.6431
10 | 1.3134 | 0.01394 | -0.0383 | 94.2181
10.5 | 1.3436 | 0.01523 | -0.0352 | 88.2206
11 | 1.373 | 0.01664 | -0.0323 | 82.512
11.5 | 1.3983 | 0.01836 | -0.0292 | 76.1601
12 | 1.4257 | 0.02006 | -0.0265 | 71.0718
12.5 | 1.4519 | 0.02188 | -0.0238 | 66.3574
13 | 1.4759 | 0.02388 | -0.0211 | 61.8049
13.5 | 1.5143 | 0.02616 | -0.0217 | 57.8861
14 | 1.5476 | 0.0286 | -0.0213 | 54.1119
14.5 | 1.5852 | 0.03133 | -0.0222 | 50.5969
15 | 1.6227 | 0.03443 | -0.0236 | 47.1304
15.5 | 1.6533 | 0.03785 | -0.0243 | 43.6803
16 | 1.6771 | 0.04095 | -0.0232 | 40.9548
16.5 | 1.6959 | 0.04427 | -0.0217 | 38.3081
17 | 1.7086 | 0.04807 | -0.02 | 35.544
17.5 | 1.7187 | 0.0521 | -0.0183 | 32.9885
18 | 1.7294 | 0.05617 | -0.0168 | 30.7887
18.5 | 1.7359 | 0.06028 | -0.0148 | 28.7973
19 | 1.7179 | 0.06338 | -0.0075 | 27.1048
19.5 | 1.7309 | 0.06792 | -0.0074 | 25.4844
20 | 1.7429 | 0.07276 | -0.0077 | 23.9541

## 151. Re 20M Mach 0.50 (1)
BIGFOIL.COM POLAR EXPORT
NACA64-418 a=0.5
NACA64-418 a=0.5 |  |  |  | Cl Max: | 1.423 | at alpha= | 9 | deg
JavaFoil+Calcfoil stall+Eppler ext transition |  |  |  | L/D Max: | 111.942 | at alpha= | 2 | deg
Re: | 20000000 |  |  | Cd Min: | 0.00534 | at alpha= | 0.5 | deg
Mach: | 0.5 |  |  | Cl=0 at alpha= | -2.6389 | deg
|  |  |  | @ Cl=0.1, Cd= | 0.0059597
|  |  |  | @ Cl=0.4, Cd= | 0.0053822
|  |  |  | @ Cl=0.6, Cd= | 0.0060923
alpha (deg) | Cl | Cd | Cm | Cl/Cd
-20 | -0.99 | 0.19057 | -0.018 | -5.195
-19.5 | -0.963 | 0.17947 | -0.019 | -5.367
-19 | -0.935 | 0.17139 | -0.019 | -5.454
-18.5 | -0.906 | 0.16708 | -0.019 | -5.421
-18 | -0.876 | 0.16213 | -0.019 | -5.406
-17.5 | -0.848 | 0.15597 | -0.019 | -5.436
-17 | -0.821 | 0.14582 | -0.02 | -5.629
-16.5 | -0.792 | 0.13753 | -0.02 | -5.759
-16 | -0.764 | 0.1262 | -0.02 | -6.051
-15.5 | -0.734 | 0.12217 | -0.02 | -6.011
-15 | -0.707 | 0.11351 | -0.021 | -6.225
-14.5 | -0.679 | 0.10503 | -0.022 | -6.468
-14 | -0.65 | 0.09952 | -0.022 | -6.536
-13.5 | -0.622 | 0.09392 | -0.022 | -6.622
-13 | -0.608 | 0.0714 | -0.027 | -8.513
-12.5 | -0.642 | 0.02691 | -0.037 | -23.854
-12 | -0.535 | 0.08305 | -0.022 | -6.44
-11.5 | -0.508 | 0.07441 | -0.024 | -6.828
-11 | -0.503 | 0.04937 | -0.032 | -10.183
-10.5 | -0.449 | 0.07428 | -0.022 | -6.041
-10 | -0.42 | 0.07219 | -0.022 | -5.816
-9.5 | -0.391 | 0.06607 | -0.022 | -5.925
-9 | -0.688 | 0.0123 | -0.045 | -55.915
-8.5 | -0.699 | 0.01055 | -0.046 | -66.275
-8 | -0.676 | 0.00891 | -0.047 | -75.878
-7.5 | -0.639 | 0.00881 | -0.049 | -72.497
-7 | -0.587 | 0.00838 | -0.049 | -70.023
-6.5 | -0.528 | 0.00798 | -0.05 | -66.141
-6 | -0.465 | 0.00769 | -0.051 | -60.431
-5.5 | -0.399 | 0.00738 | -0.052 | -54.079
-5 | -0.332 | 0.00719 | -0.053 | -46.102
-4.5 | -0.263 | 0.00697 | -0.054 | -37.71
-4 | -0.193 | 0.00678 | -0.055 | -28.489
-3.5 | -0.123 | 0.00659 | -0.055 | -18.608
-3 | -0.052 | 0.00644 | -0.056 | -8.018
-2.5 | 0.02 | 0.00631 | -0.057 | 3.122
-2 | 0.092 | 0.00598 | -0.058 | 15.324
-1.5 | 0.163 | 0.0058 | -0.059 | 28.155
-1 | 0.235 | 0.00563 | -0.06 | 41.795
-0.5 | 0.307 | 0.00547 | -0.061 | 56.134
0 | 0.379 | 0.0054 | -0.061 | 70.18
0.5 | 0.45 | 0.00534 | -0.062 | 84.288
1 | 0.522 | 0.00573 | -0.063 | 91.049
1.5 | 0.594 | 0.00611 | -0.064 | 97.22
2 | 0.662 | 0.00591 | -0.065 | 111.942
2.5 | 0.73 | 0.00687 | -0.065 | 106.214
3 | 0.798 | 0.00738 | -0.066 | 108.116
3.5 | 0.866 | 0.00799 | -0.066 | 108.381
4 | 0.933 | 0.00863 | -0.067 | 108.179
4.5 | 1 | 0.00941 | -0.068 | 106.308
5 | 1.055 | 0.01031 | -0.068 | 102.304
5.5 | 1.117 | 0.01106 | -0.069 | 101.001
6 | 1.174 | 0.01253 | -0.07 | 93.723
6.5 | 1.231 | 0.01331 | -0.07 | 92.462
7 | 1.284 | 0.01418 | -0.071 | 90.511
7.5 | 1.332 | 0.01513 | -0.072 | 88.04
8 | 1.374 | 0.01617 | -0.072 | 84.999
8.5 | 1.408 | 0.01732 | -0.073 | 81.304
9 | 1.423 | 0.01867 | -0.073 | 76.242
9.5 | 1.413 | 0.02007 | -0.074 | 70.442
10 | 1.355 | 0.02203 | -0.075 | 61.481
10.5 | 1.047 | 0.02527 | -0.075 | 41.414
11 | 0.903 | 0.02611 | -0.076 | 34.588
11.5 | 0.93 | 0.02993 | -0.076 | 31.091
12 | 0.964 | 0.02901 | -0.077 | 33.224
12.5 | 0.992 | 0.03252 | -0.077 | 30.499
13 | 1.017 | 0.03681 | -0.077 | 27.635
13.5 | 1.039 | 0.04209 | -0.077 | 24.692
14 | 1.05 | 0.05366 | -0.075 | 19.562

## 152. Re 20M Mach 0.50 (2)
BIGFOIL.COM POLAR EXPORT
NACA64-418 a=0.5
NACA64-418 a=0.5 |  |  |  | Cl Max: | 1.5269 | at alpha= | 14 | deg
XFOIL ncrit=9 |  |  |  | L/D Max: | 186.909 | at alpha= | 3.5 | deg
Re: | 20000000 |  |  | Cd Min: | 0.1648 | at alpha= | 19 | deg
Mach: | 0.5 |  |  | Cl=0 at alpha= | -2.7483 | deg
|  |  |  | @ Cl=0.1, Cd= | 0.0052665
|  |  |  | @ Cl=0.4, Cd= | 0.004049
|  |  |  | @ Cl=0.6, Cd= | 0.0040666
alpha (deg) | Cl | Cd | Cm | Cl/Cd
-15 | -0.7566 | 0.09208 | -0.0744 | -8.2168
-14.5 | -0.7698 | 0.08127 | -0.0819 | -9.4721
-14 | -0.7844 | 0.0704 | -0.0895 | -11.142
-13.5 | -0.7996 | 0.06013 | -0.0965 | -13.2979
-13 | -0.8265 | 0.04997 | -0.1029 | -16.5399
-12.5 | -0.8515 | 0.0413 | -0.1071 | -20.6174
-12 | -0.8812 | 0.03343 | -0.1093 | -26.3596
-11.5 | -0.9129 | 0.02634 | -0.1092 | -34.6583
-11 | -0.9385 | 0.02055 | -0.1063 | -45.6691
-10.5 | -0.9563 | 0.01611 | -0.1003 | -59.3606
-10 | -0.9741 | 0.01296 | -0.0904 | -75.162
-9.5 | -0.9686 | 0.01089 | -0.0795 | -88.944
-9 | -0.9165 | 0.00953 | -0.0737 | -96.17
-8.5 | -0.848 | 0.00877 | -0.07 | -96.6933
-8 | -0.7748 | 0.00823 | -0.0674 | -94.1434
-7.5 | -0.7003 | 0.0078 | -0.0655 | -89.7821
-7 | -0.6255 | 0.00746 | -0.0641 | -83.8472
-6.5 | -0.5511 | 0.00713 | -0.0631 | -77.2931
-6 | -0.4768 | 0.00683 | -0.0625 | -69.8097
-5.5 | -0.4026 | 0.0066 | -0.0622 | -61
-5 | -0.329 | 0.00637 | -0.0622 | -51.6484
-4.5 | -0.2552 | 0.00617 | -0.0624 | -41.3614
-4 | -0.1822 | 0.006 | -0.0628 | -30.3667
-3.5 | -0.109 | 0.00584 | -0.0634 | -18.6644
-3 | -0.0363 | 0.00567 | -0.0641 | -6.4021
-2.5 | 0.0358 | 0.00549 | -0.0649 | 6.5209
-2 | 0.1076 | 0.00524 | -0.0658 | 20.5344
-1.5 | 0.1797 | 0.00505 | -0.0668 | 35.5842
-1 | 0.251 | 0.00483 | -0.0678 | 51.9669
0 | 0.3929 | 0.00405 | -0.0701 | 97.0123
0.5 | 0.4658 | 0.00404 | -0.0714 | 115.297
1 | 0.5391 | 0.00405 | -0.0727 | 133.1111
1.5 | 0.6126 | 0.00407 | -0.074 | 150.516
2 | 0.686 | 0.00417 | -0.0751 | 164.5084
2.5 | 0.7596 | 0.00424 | -0.0763 | 179.1509
3 | 0.8314 | 0.00446 | -0.077 | 186.4126
3.5 | 0.9009 | 0.00482 | -0.0773 | 186.9087
4 | 0.9593 | 0.00568 | -0.0759 | 168.8908
4.5 | 1.0104 | 0.00668 | -0.0732 | 151.2575
5 | 1.0551 | 0.00764 | -0.0693 | 138.1021
5.5 | 1.0783 | 0.00855 | -0.0614 | 126.117
6 | 1.0888 | 0.00993 | -0.0525 | 109.6475
6.5 | 1.1113 | 0.0116 | -0.0464 | 95.8017
7 | 1.1328 | 0.01361 | -0.0408 | 83.2329
7.5 | 1.1482 | 0.0161 | -0.0351 | 71.3168
8 | 1.1713 | 0.01844 | -0.0305 | 63.5195
8.5 | 1.201 | 0.02059 | -0.0266 | 58.3293
9 | 1.2282 | 0.02301 | -0.0228 | 53.3768
9.5 | 1.2592 | 0.02539 | -0.0194 | 49.5943
10 | 1.2877 | 0.02807 | -0.016 | 45.8746
10.5 | 1.3191 | 0.03072 | -0.013 | 42.9395
11 | 1.3482 | 0.03367 | -0.01 | 40.0416
11.5 | 1.3766 | 0.03678 | -0.0071 | 37.4279
12.5 | 1.4383 | 0.04316 | -0.0018 | 33.3248
13 | 1.4654 | 0.04682 | 0.0007 | 31.2986
13.5 | 1.5038 | 0.05122 | 0.0004 | 29.3596
14 | 1.5269 | 0.05624 | 0.0017 | 27.1497
15 | 1.5154 | 0.06927 | 0.0064 | 21.8767
15.5 | 1.4949 | 0.07825 | 0.0059 | 19.1042
16 | 1.4673 | 0.08867 | 0.0036 | 16.5479
16.5 | 1.4368 | 0.1002 | -0.0003 | 14.3393
17 | 1.4091 | 0.11218 | -0.0055 | 12.5611
17.5 | 1.379 | 0.12502 | -0.0123 | 11.0302
18 | 1.3512 | 0.13817 | -0.0201 | 9.7793
18.5 | 1.3257 | 0.1514 | -0.0287 | 8.7563
19 | 1.3025 | 0.1648 | -0.0378 | 7.9035