## index
index | Re | Mach | Datasource
1 | 50000 | 0 | JavaFoil+Calcfoil stall+Eppler ext transition
2 | 50000 | 0 | XFOIL ncrit=9
3 | 50000 | 0.1 | JavaFoil+Calcfoil stall+Eppler ext transition
4 | 50000 | 0.1 | XFOIL ncrit=9
5 | 50000 | 0.25 | JavaFoil+Calcfoil stall+Eppler ext transition
6 | 50000 | 0.25 | XFOIL ncrit=9
7 | 50000 | 0.5 | JavaFoil+Calcfoil stall+Eppler ext transition
8 | 50000 | 0.5 | XFOIL ncrit=9
9 | 100000 | 0 | JavaFoil+Calcfoil stall+Eppler ext transition
10 | 100000 | 0 | XFOIL ncrit=9
11 | 100000 | 0.1 | JavaFoil+Calcfoil stall+Eppler ext transition
12 | 100000 | 0.1 | XFOIL ncrit=9
13 | 100000 | 0.25 | JavaFoil+Calcfoil stall+Eppler ext transition
14 | 100000 | 0.25 | XFOIL ncrit=9
15 | 100000 | 0.5 | JavaFoil+Calcfoil stall+Eppler ext transition
16 | 100000 | 0.5 | XFOIL ncrit=9
17 | 250000 | 0 | JavaFoil+Calcfoil stall+Eppler ext transition
18 | 250000 | 0 | XFOIL ncrit=9
19 | 250000 | 0.1 | JavaFoil+Calcfoil stall+Eppler ext transition
20 | 250000 | 0.1 | XFOIL ncrit=9
21 | 250000 | 0.25 | JavaFoil+Calcfoil stall+Eppler ext transition
22 | 250000 | 0.25 | XFOIL ncrit=9
23 | 250000 | 0.5 | JavaFoil+Calcfoil stall+Eppler ext transition
24 | 250000 | 0.5 | XFOIL ncrit=9
25 | 500000 | 0 | JavaFoil+Calcfoil stall+Eppler ext transition
26 | 500000 | 0 | XFOIL ncrit=9
27 | 500000 | 0.1 | JavaFoil+Calcfoil stall+Eppler ext transition
28 | 500000 | 0.1 | XFOIL ncrit=9
29 | 500000 | 0.25 | JavaFoil+Calcfoil stall+Eppler ext transition
30 | 500000 | 0.25 | XFOIL ncrit=9
31 | 500000 | 0.5 | JavaFoil+Calcfoil stall+Eppler ext transition
32 | 500000 | 0.5 | XFOIL ncrit=9
33 | 750000 | 0 | JavaFoil+Calcfoil stall+Eppler ext transition
34 | 750000 | 0 | XFOIL ncrit=9
35 | 750000 | 0.1 | JavaFoil+Calcfoil stall+Eppler ext transition
36 | 750000 | 0.1 | XFOIL ncrit=9
37 | 750000 | 0.25 | JavaFoil+Calcfoil stall+Eppler ext transition
38 | 750000 | 0.25 | XFOIL ncrit=9
39 | 750000 | 0.5 | JavaFoil+Calcfoil stall+Eppler ext transition
40 | 750000 | 0.5 | XFOIL ncrit=9
41 | 1000000 | 0 | JavaFoil+Calcfoil stall+Eppler ext transition
42 | 1000000 | 0 | XFOIL ncrit=9
43 | 1000000 | 0.1 | JavaFoil+Calcfoil stall+Eppler ext transition
44 | 1000000 | 0.1 | XFOIL ncrit=9
45 | 1000000 | 0.25 | JavaFoil+Calcfoil stall+Eppler ext transition
46 | 1000000 | 0.25 | XFOIL ncrit=9
47 | 1000000 | 0.5 | JavaFoil+Calcfoil stall+Eppler ext transition
48 | 1000000 | 0.5 | XFOIL ncrit=9
49 | 2000000 | 0 | JavaFoil+Calcfoil stall+Eppler ext transition
50 | 2000000 | 0 | XFOIL ncrit=9
51 | 2000000 | 0.1 | JavaFoil+Calcfoil stall+Eppler ext transition
52 | 2000000 | 0.1 | XFOIL ncrit=9
53 | 2000000 | 0.25 | JavaFoil+Calcfoil stall+Eppler ext transition
54 | 2000000 | 0.25 | XFOIL ncrit=9
55 | 2000000 | 0.5 | JavaFoil+Calcfoil stall+Eppler ext transition
56 | 2000000 | 0.5 | XFOIL ncrit=9
57 | 3000000 | 0 | JavaFoil+Calcfoil stall+Eppler ext transition
58 | 3000000 | 0 | XFOIL ncrit=9
59 | 3000000 | 0.1 | JavaFoil+Calcfoil stall+Eppler ext transition
60 | 3000000 | 0.1 | XFOIL ncrit=9
61 | 3000000 | 0.25 | JavaFoil+Calcfoil stall+Eppler ext transition
62 | 3000000 | 0.25 | XFOIL ncrit=9
63 | 3000000 | 0.5 | JavaFoil+Calcfoil stall+Eppler ext transition
64 | 3000000 | 0.5 | XFOIL ncrit=9
65 | 4000000 | 0 | JavaFoil+Calcfoil stall+Eppler ext transition
66 | 4000000 | 0 | XFOIL ncrit=9
67 | 4000000 | 0.1 | JavaFoil+Calcfoil stall+Eppler ext transition
68 | 4000000 | 0.1 | XFOIL ncrit=9
69 | 4000000 | 0.25 | JavaFoil+Calcfoil stall+Eppler ext transition
70 | 4000000 | 0.25 | XFOIL ncrit=9
71 | 4000000 | 0.5 | JavaFoil+Calcfoil stall+Eppler ext transition
72 | 4000000 | 0.5 | XFOIL ncrit=9
73 | 5000000 | 0 | JavaFoil+Calcfoil stall+Eppler ext transition
74 | 5000000 | 0 | XFOIL ncrit=9
75 | 5000000 | 0.1 | JavaFoil+Calcfoil stall+Eppler ext transition
76 | 5000000 | 0.1 | XFOIL ncrit=9
77 | 5000000 | 0.25 | JavaFoil+Calcfoil stall+Eppler ext transition
78 | 5000000 | 0.25 | XFOIL ncrit=9
79 | 5000000 | 0.5 | JavaFoil+Calcfoil stall+Eppler ext transition
80 | 5000000 | 0.5 | XFOIL ncrit=9
81 | 6000000 | 0 | JavaFoil+Calcfoil stall+Eppler ext transition
82 | 6000000 | 0 | XFOIL ncrit=9
83 | 6000000 | 0.1 | JavaFoil+Calcfoil stall+Eppler ext transition
84 | 6000000 | 0.1 | XFOIL ncrit=9
85 | 6000000 | 0.25 | JavaFoil+Calcfoil stall+Eppler ext transition
86 | 6000000 | 0.25 | XFOIL ncrit=9
87 | 6000000 | 0.5 | JavaFoil+Calcfoil stall+Eppler ext transition
88 | 6000000 | 0.5 | XFOIL ncrit=9
89 | 7000000 | 0 | JavaFoil+Calcfoil stall+Eppler ext transition
90 | 7000000 | 0 | XFOIL ncrit=9
91 | 7000000 | 0.1 | JavaFoil+Calcfoil stall+Eppler ext transition
92 | 7000000 | 0.1 | XFOIL ncrit=9
93 | 7000000 | 0.25 | JavaFoil+Calcfoil stall+Eppler ext transition
94 | 7000000 | 0.25 | XFOIL ncrit=9
95 | 7000000 | 0.5 | JavaFoil+Calcfoil stall+Eppler ext transition
96 | 7000000 | 0.5 | XFOIL ncrit=9
97 | 8000000 | 0 | JavaFoil+Calcfoil stall+Eppler ext transition
98 | 8000000 | 0 | XFOIL ncrit=9
99 | 8000000 | 0.1 | JavaFoil+Calcfoil stall+Eppler ext transition
100 | 8000000 | 0.1 | XFOIL ncrit=9
101 | 8000000 | 0.25 | JavaFoil+Calcfoil stall+Eppler ext transition
102 | 8000000 | 0.25 | XFOIL ncrit=9
103 | 8000000 | 0.5 | JavaFoil+Calcfoil stall+Eppler ext transition
104 | 8000000 | 0.5 | XFOIL ncrit=9
105 | 10000000 | 0 | JavaFoil+Calcfoil stall+Eppler ext transition
106 | 10000000 | 0 | XFOIL ncrit=9
107 | 10000000 | 0.1 | JavaFoil+Calcfoil stall+Eppler ext transition
108 | 10000000 | 0.1 | XFOIL ncrit=9
109 | 10000000 | 0.25 | JavaFoil+Calcfoil stall+Eppler ext transition
110 | 10000000 | 0.25 | XFOIL ncrit=9
111 | 10000000 | 0.5 | JavaFoil+Calcfoil stall+Eppler ext transition
112 | 10000000 | 0.5 | XFOIL ncrit=9
113 | 12000000 | 0 | JavaFoil+Calcfoil stall+Eppler ext transition
114 | 12000000 | 0 | XFOIL ncrit=9
115 | 12000000 | 0.1 | JavaFoil+Calcfoil stall+Eppler ext transition
116 | 12000000 | 0.1 | XFOIL ncrit=9
117 | 12000000 | 0.25 | JavaFoil+Calcfoil stall+Eppler ext transition
118 | 12000000 | 0.25 | XFOIL ncrit=9
119 | 12000000 | 0.5 | JavaFoil+Calcfoil stall+Eppler ext transition
120 | 12000000 | 0.5 | XFOIL ncrit=9
121 | 14000000 | 0 | JavaFoil+Calcfoil stall+Eppler ext transition
122 | 14000000 | 0 | XFOIL ncrit=9
123 | 14000000 | 0.1 | JavaFoil+Calcfoil stall+Eppler ext transition
124 | 14000000 | 0.1 | XFOIL ncrit=9
125 | 14000000 | 0.25 | JavaFoil+Calcfoil stall+Eppler ext transition
126 | 14000000 | 0.25 | XFOIL ncrit=9
127 | 14000000 | 0.5 | JavaFoil+Calcfoil stall+Eppler ext transition
128 | 14000000 | 0.5 | XFOIL ncrit=9
129 | 16000000 | 0 | JavaFoil+Calcfoil stall+Eppler ext transition
130 | 16000000 | 0 | XFOIL ncrit=9
131 | 16000000 | 0.1 | JavaFoil+Calcfoil stall+Eppler ext transition
132 | 16000000 | 0.1 | XFOIL ncrit=9
133 | 16000000 | 0.25 | JavaFoil+Calcfoil stall+Eppler ext transition
134 | 16000000 | 0.25 | XFOIL ncrit=9
135 | 16000000 | 0.5 | JavaFoil+Calcfoil stall+Eppler ext transition
136 | 16000000 | 0.5 | XFOIL ncrit=9
137 | 18000000 | 0 | JavaFoil+Calcfoil stall+Eppler ext transition
138 | 18000000 | 0 | XFOIL ncrit=9
139 | 18000000 | 0.1 | JavaFoil+Calcfoil stall+Eppler ext transition
140 | 18000000 | 0.1 | XFOIL ncrit=9
141 | 18000000 | 0.25 | JavaFoil+Calcfoil stall+Eppler ext transition
142 | 18000000 | 0.25 | XFOIL ncrit=9
143 | 18000000 | 0.5 | JavaFoil+Calcfoil stall+Eppler ext transition
144 | 18000000 | 0.5 | XFOIL ncrit=9
145 | 20000000 | 0 | JavaFoil+Calcfoil stall+Eppler ext transition
146 | 20000000 | 0 | XFOIL ncrit=9
147 | 20000000 | 0.1 | JavaFoil+Calcfoil stall+Eppler ext transition
148 | 20000000 | 0.1 | XFOIL ncrit=9
149 | 20000000 | 0.25 | JavaFoil+Calcfoil stall+Eppler ext transition
150 | 20000000 | 0.25 | XFOIL ncrit=9
151 | 20000000 | 0.5 | JavaFoil+Calcfoil stall+Eppler ext transition
152 | 20000000 | 0.5 | XFOIL ncrit=9

## 1. Re 50k Mach 0.00 (1)
BIGFOIL.COM POLAR EXPORT
NACA64-414 a=0.2
NACA64-414 a=0.2 |  |  |  | Cl Max: | 1.151 | at alpha= | 12.5 | deg
JavaFoil+Calcfoil stall+Eppler ext transition |  |  |  | L/D Max: | 34.713 | at alpha= | 7 | deg
Re: | 50000 |  |  | Cd Min: | 0.01765 | at alpha= | -1 | deg
Mach: | 0 |  |  | Cl=0 at alpha= | -2.1538 | deg
|  |  |  | @ Cl=0.1, Cd= | 0.017952
|  |  |  | @ Cl=0.4, Cd= | 0.020312
|  |  |  | @ Cl=0.6, Cd= | 0.022712
alpha (deg) | Cl | Cd | Cm | Cl/Cd
-18.5 | -0.627 | 0.32317 | -0.006 | -1.94
-18 | -0.644 | 0.30423 | -0.006 | -2.117
-17.5 | -0.661 | 0.27865 | -0.006 | -2.372
-17 | -0.676 | 0.25684 | -0.006 | -2.634
-16.5 | -0.691 | 0.2462 | -0.006 | -2.807
-16 | -0.704 | 0.22433 | -0.007 | -3.139
-15.5 | -0.716 | 0.20647 | -0.007 | -3.466
-15 | -0.725 | 0.18982 | -0.007 | -3.819
-14.5 | -0.732 | 0.17911 | -0.008 | -4.089
-14 | -0.737 | 0.16841 | -0.008 | -4.374
-13.5 | -0.738 | 0.15496 | -0.008 | -4.764
-13 | -0.737 | 0.14118 | -0.008 | -5.218
-12.5 | -0.732 | 0.13306 | -0.009 | -5.501
-12 | -0.724 | 0.12202 | -0.009 | -5.93
-11.5 | -0.712 | 0.11625 | -0.009 | -6.121
-11 | -0.696 | 0.10899 | -0.009 | -6.385
-10.5 | -0.677 | 0.09875 | -0.009 | -6.853
-10 | -0.654 | 0.09324 | -0.01 | -7.013
-9.5 | -0.628 | 0.08509 | -0.01 | -7.376
-9 | -0.598 | 0.07939 | -0.01 | -7.535
-8.5 | -0.566 | 0.07423 | -0.011 | -7.619
-8 | -0.529 | 0.06838 | -0.011 | -7.736
-7.5 | -0.49 | 0.0641 | -0.011 | -7.646
-7 | -0.45 | 0.0599 | -0.012 | -7.507
-6.5 | -0.407 | 0.05583 | -0.012 | -7.289
-6 | -0.363 | 0.05254 | -0.012 | -6.911
-5.5 | -0.318 | 0.04948 | -0.012 | -6.432
-5 | -0.273 | 0.04673 | -0.013 | -5.834
-4.5 | -0.226 | 0.04439 | -0.013 | -5.097
-4 | -0.179 | 0.04246 | -0.014 | -4.222
-3.5 | -0.132 | 0.04068 | -0.014 | -3.238
-3 | -0.084 | 0.03922 | -0.015 | -2.138
-2.5 | -0.036 | 0.03774 | -0.016 | -0.943
-2 | 0.016 | 0.01821 | -0.031 | 0.884
-1.5 | 0.077 | 0.01814 | -0.032 | 4.217
-1 | 0.137 | 0.01765 | -0.032 | 7.776
-0.5 | 0.198 | 0.0177 | -0.033 | 11.174
0 | 0.246 | 0.01926 | -0.033 | 12.765
0.5 | 0.302 | 0.01959 | -0.033 | 15.436
1 | 0.358 | 0.01993 | -0.034 | 17.946
1.5 | 0.413 | 0.02043 | -0.034 | 20.226
2 | 0.468 | 0.02095 | -0.035 | 22.338
2.5 | 0.522 | 0.02162 | -0.035 | 24.162
3 | 0.576 | 0.02233 | -0.035 | 25.808
3.5 | 0.63 | 0.02319 | -0.036 | 27.159
4 | 0.683 | 0.02403 | -0.036 | 28.421
4.5 | 0.735 | 0.025 | -0.037 | 29.409
5 | 0.787 | 0.02604 | -0.037 | 30.206
5.5 | 0.836 | 0.02736 | -0.037 | 30.563
6 | 0.886 | 0.02861 | -0.038 | 30.948
6.5 | 0.935 | 0.02979 | -0.038 | 31.397
7 | 1.021 | 0.0294 | -0.041 | 34.713
7.5 | 1.066 | 0.03072 | -0.041 | 34.708
8 | 1.109 | 0.03238 | -0.042 | 34.259
8.5 | 0.983 | 0.06222 | -0.021 | 15.796
9 | 1.017 | 0.06694 | -0.02 | 15.195
9.5 | 1.048 | 0.07211 | -0.019 | 14.538
10 | 1.076 | 0.07698 | -0.019 | 13.973
10.5 | 1.1 | 0.08362 | -0.019 | 13.152
11 | 1.12 | 0.08895 | -0.019 | 12.591
11.5 | 1.136 | 0.09643 | -0.019 | 11.785
12 | 1.147 | 0.10261 | -0.018 | 11.176
12.5 | 1.151 | 0.11015 | -0.018 | 10.446
13 | 1.15 | 0.12165 | -0.018 | 9.45
13.5 | 1.144 | 0.12869 | -0.018 | 8.888
14 | 1.134 | 0.13974 | -0.018 | 8.112
14.5 | 1.119 | 0.149 | -0.018 | 7.509
15 | 1.1 | 0.16196 | -0.018 | 6.794
15.5 | 1.078 | 0.17024 | -0.017 | 6.334
16 | 1.053 | 0.18088 | -0.017 | 5.824
16.5 | 1.026 | 0.1973 | -0.017 | 5.201
17 | 0.997 | 0.21287 | -0.017 | 4.681
17.5 | 0.966 | 0.2285 | -0.017 | 4.225

## 2. Re 50k Mach 0.00 (2)
BIGFOIL.COM POLAR EXPORT
NACA64-414 a=0.2
NACA64-414 a=0.2 |  |  |  | Cl Max: | 0.1113 | at alpha= | 2 | deg
XFOIL ncrit=9 |  |  |  | L/D Max: | 2.8253 | at alpha= | -1 | deg
Re: | 50000 |  |  | Cd Min: | 0.2397 | at alpha= | -19 | deg
Mach: | 0 |  |  | Cl=0 at alpha= | -2.6373 | deg
|  |  |  | @ Cl=0.1, Cd= | 0.042446
|  |  |  | @ Cl=0.4, Cd= | 0.04332
|  |  |  | @ Cl=0.6, Cd= | 0.04332
alpha (deg) | Cl | Cd | Cm | Cl/Cd
-20 | -0.6457 | 0.23836 | 0.0408 | -2.7089
-19.5 | -0.6309 | 0.234 | 0.0359 | -2.6962
-19 | -0.6371 | 0.2397 | 0.0284 | -2.6579
-18.5 | -0.5934 | 0.21996 | 0.0285 | -2.6978
-18 | -0.5818 | 0.21617 | 0.0235 | -2.6914
-17.5 | -0.5703 | 0.21072 | 0.0188 | -2.7064
-17 | -0.5431 | 0.20115 | 0.0169 | -2.7
-16.5 | -0.5501 | 0.20237 | 0.0103 | -2.7183
-16 | -0.5109 | 0.18825 | 0.0097 | -2.7139
-15.5 | -0.5231 | 0.1891 | 0.0033 | -2.7663
-15 | -0.4814 | 0.17529 | 0.0028 | -2.7463
-14.5 | -0.4718 | 0.16915 | -0.0009 | -2.7892
-14 | -0.4744 | 0.16616 | -0.0051 | -2.8551
-13.5 | -0.4441 | 0.15608 | -0.0064 | -2.8453
-13 | -0.4273 | 0.14859 | -0.0086 | -2.8757
-12.5 | -0.415 | 0.14202 | -0.0109 | -2.9221
-12 | -0.4052 | 0.1357 | -0.0132 | -2.986
-11.5 | -0.4059 | 0.13043 | -0.0158 | -3.112
-11 | -0.3834 | 0.12245 | -0.0167 | -3.1311
-10.5 | -0.3913 | 0.11848 | -0.0184 | -3.3027
-10 | -0.3599 | 0.11066 | -0.0179 | -3.2523
-9.5 | -0.3302 | 0.10379 | -0.0175 | -3.1814
-9 | -0.3224 | 0.09917 | -0.0168 | -3.251
-8 | -0.2705 | 0.08794 | -0.0146 | -3.076
-6 | -0.631 | 0.05797 | -0.0191 | -10.8849
-5.5 | -0.6094 | 0.05004 | -0.0192 | -12.1783
-5 | -0.5515 | 0.04441 | -0.0227 | -12.4184
-4.5 | -0.4867 | 0.04001 | -0.026 | -12.1645
-4 | -0.4227 | 0.03727 | -0.0285 | -11.3416
-3.5 | -0.3574 | 0.03537 | -0.0307 | -10.1046
-2.5 | 0.0569 | 0.03552 | -0.062 | 1.6019
-2 | 0.0806 | 0.03596 | -0.0616 | 2.2414
-1.5 | 0.0984 | 0.03654 | -0.06 | 2.6929
-1 | 0.1051 | 0.0372 | -0.0565 | 2.8253
-0.5 | 0.082 | 0.03764 | -0.0482 | 2.1785
0 | 0.0703 | 0.03808 | -0.0416 | 1.8461
0.5 | 0.0561 | 0.03859 | -0.0343 | 1.4537
1 | 0.0621 | 0.03961 | -0.03 | 1.5678
1.5 | 0.0844 | 0.04124 | -0.0285 | 2.0466
2 | 0.1113 | 0.04332 | -0.0279 | 2.5693

## 3. Re 50k Mach 0.10 (1)
BIGFOIL.COM POLAR EXPORT
NACA64-414 a=0.2
NACA64-414 a=0.2 |  |  |  | Cl Max: | 1.145 | at alpha= | 12.5 | deg
JavaFoil+Calcfoil stall+Eppler ext transition |  |  |  | L/D Max: | 34.57 | at alpha= | 7 | deg
Re: | 50000 |  |  | Cd Min: | 0.01768 | at alpha= | -1 | deg
Mach: | 0.1 |  |  | Cl=0 at alpha= | -2.1538 | deg
|  |  |  | @ Cl=0.1, Cd= | 0.017992
|  |  |  | @ Cl=0.4, Cd= | 0.020403
|  |  |  | @ Cl=0.6, Cd= | 0.022751
alpha (deg) | Cl | Cd | Cm | Cl/Cd
-18 | -0.598 | 0.32053 | -0.006 | -1.866
-17.5 | -0.618 | 0.29112 | -0.006 | -2.122
-17 | -0.637 | 0.26451 | -0.006 | -2.407
-16.5 | -0.655 | 0.25552 | -0.006 | -2.562
-16 | -0.671 | 0.22799 | -0.007 | -2.944
-15.5 | -0.686 | 0.21311 | -0.007 | -3.219
-15 | -0.699 | 0.20504 | -0.007 | -3.409
-14.5 | -0.709 | 0.182 | -0.008 | -3.898
-14 | -0.717 | 0.17108 | -0.008 | -4.192
-13.5 | -0.722 | 0.15506 | -0.008 | -4.656
-13 | -0.723 | 0.14487 | -0.008 | -4.993
-12.5 | -0.721 | 0.13687 | -0.009 | -5.269
-12 | -0.715 | 0.1234 | -0.009 | -5.795
-11.5 | -0.705 | 0.12055 | -0.009 | -5.851
-11 | -0.691 | 0.10902 | -0.009 | -6.342
-10.5 | -0.674 | 0.10151 | -0.01 | -6.639
-10 | -0.652 | 0.09343 | -0.01 | -6.982
-9.5 | -0.627 | 0.08685 | -0.01 | -7.222
-9 | -0.598 | 0.07915 | -0.01 | -7.561
-8.5 | -0.566 | 0.07397 | -0.011 | -7.657
-8 | -0.53 | 0.06858 | -0.011 | -7.731
-7.5 | -0.492 | 0.06466 | -0.011 | -7.603
-7 | -0.451 | 0.06005 | -0.012 | -7.514
-6.5 | -0.408 | 0.05605 | -0.012 | -7.288
-6 | -0.365 | 0.05288 | -0.012 | -6.894
-5.5 | -0.32 | 0.04974 | -0.012 | -6.426
-5 | -0.274 | 0.04678 | -0.013 | -5.853
-4.5 | -0.227 | 0.04454 | -0.013 | -5.103
-4 | -0.18 | 0.04258 | -0.014 | -4.23
-3.5 | -0.132 | 0.04078 | -0.014 | -3.246
-3 | -0.084 | 0.03922 | -0.015 | -2.148
-2.5 | -0.036 | 0.03784 | -0.016 | -0.945
-2 | 0.016 | 0.01827 | -0.031 | 0.886
-1.5 | 0.077 | 0.01818 | -0.032 | 4.23
-1 | 0.138 | 0.01768 | -0.032 | 7.802
-0.5 | 0.199 | 0.01774 | -0.033 | 11.206
0 | 0.247 | 0.01932 | -0.033 | 12.781
0.5 | 0.304 | 0.01965 | -0.034 | 15.461
1 | 0.359 | 0.02003 | -0.034 | 17.936
1.5 | 0.415 | 0.02054 | -0.034 | 20.201
2 | 0.47 | 0.02105 | -0.035 | 22.34
2.5 | 0.525 | 0.0217 | -0.035 | 24.19
3 | 0.579 | 0.02242 | -0.036 | 25.831
3.5 | 0.633 | 0.02327 | -0.036 | 27.185
4 | 0.686 | 0.02414 | -0.036 | 28.429
4.5 | 0.738 | 0.02518 | -0.037 | 29.316
5 | 0.79 | 0.02624 | -0.037 | 30.096
5.5 | 0.84 | 0.0275 | -0.037 | 30.542
6 | 0.889 | 0.02877 | -0.038 | 30.916
6.5 | 0.939 | 0.03 | -0.038 | 31.302
7 | 1.025 | 0.02964 | -0.041 | 34.57
7.5 | 1.07 | 0.03101 | -0.041 | 34.516
8 | 1.113 | 0.03267 | -0.042 | 34.066
8.5 | 0.986 | 0.06261 | -0.021 | 15.754
9 | 1.02 | 0.06715 | -0.02 | 15.196
9.5 | 1.051 | 0.0722 | -0.019 | 14.558
10 | 1.078 | 0.07761 | -0.019 | 13.889
10.5 | 1.101 | 0.08379 | -0.019 | 13.138
11 | 1.12 | 0.09085 | -0.019 | 12.326
11.5 | 1.135 | 0.09707 | -0.018 | 11.691
12 | 1.143 | 0.10549 | -0.018 | 10.838
12.5 | 1.145 | 0.11389 | -0.018 | 10.051
13 | 1.141 | 0.12177 | -0.018 | 9.368
13.5 | 1.132 | 0.12954 | -0.018 | 8.737
14 | 1.118 | 0.14097 | -0.018 | 7.931
14.5 | 1.099 | 0.15119 | -0.018 | 7.272
15 | 1.077 | 0.16218 | -0.017 | 6.64
15.5 | 1.051 | 0.17533 | -0.017 | 5.992
16 | 1.021 | 0.18715 | -0.017 | 5.457
16.5 | 0.989 | 0.20392 | -0.017 | 4.851
17 | 0.955 | 0.22349 | -0.017 | 4.274
17.5 | 0.92 | 0.24455 | -0.016 | 3.76

## 4. Re 50k Mach 0.10 (2)
BIGFOIL.COM POLAR EXPORT
NACA64-414 a=0.2
NACA64-414 a=0.2 |  |  |  | Cl Max: | 0.1135 | at alpha= | -1 | deg
XFOIL ncrit=9 |  |  |  | L/D Max: | 3.0283 | at alpha= | -1 | deg
Re: | 50000 |  |  | Cd Min: | 0.23908 | at alpha= | -20 | deg
Mach: | 0.1 |  |  | Cl=0 at alpha= | -2.6416 | deg
|  |  |  | @ Cl=0.1, Cd= | 0.04273
|  |  |  | @ Cl=0.4, Cd= | 0.04341
|  |  |  | @ Cl=0.6, Cd= | 0.04341
alpha (deg) | Cl | Cd | Cm | Cl/Cd
-20 | -0.6473 | 0.23908 | 0.0411 | -2.7075
-19.5 | -0.6333 | 0.2352 | 0.036 | -2.6926
-19 | -0.6243 | 0.23225 | 0.0303 | -2.6881
-18.5 | -0.5944 | 0.22056 | 0.0287 | -2.695
-18 | -0.5841 | 0.21742 | 0.0234 | -2.6865
-17.5 | -0.5677 | 0.21009 | 0.0194 | -2.7022
-17 | -0.5438 | 0.20176 | 0.017 | -2.6953
-16.5 | -0.5529 | 0.20378 | 0.0101 | -2.7132
-16 | -0.5111 | 0.18879 | 0.0097 | -2.7072
-15.5 | -0.5258 | 0.19041 | 0.0031 | -2.7614
-15 | -0.4816 | 0.17588 | 0.0027 | -2.7382
-14.5 | -0.4688 | 0.16922 | -0.0007 | -2.7704
-14 | -0.4766 | 0.16724 | -0.0055 | -2.8498
-13.5 | -0.4453 | 0.1569 | -0.0067 | -2.8381
-13 | -0.4263 | 0.14907 | -0.0088 | -2.8597
-12.5 | -0.4141 | 0.14252 | -0.0111 | -2.9056
-12 | -0.4058 | 0.13638 | -0.0135 | -2.9755
-11.5 | -0.4087 | 0.13135 | -0.0162 | -3.1115
-11 | -0.3775 | 0.12258 | -0.0167 | -3.0796
-10.5 | -0.3717 | 0.11698 | -0.0178 | -3.1775
-10 | -0.3523 | 0.11056 | -0.018 | -3.1865
-9.5 | -0.3265 | 0.10404 | -0.0178 | -3.1382
-9 | -0.3141 | 0.09899 | -0.0172 | -3.173
-8 | -0.2697 | 0.08832 | -0.0148 | -3.0537
-7.5 | -0.2977 | 0.08735 | -0.0074 | -3.4081
-6 | -0.632 | 0.05885 | -0.0191 | -10.7392
-5.5 | -0.6124 | 0.05082 | -0.0193 | -12.0504
-5 | -0.5522 | 0.04492 | -0.0234 | -12.293
-4.5 | -0.4883 | 0.04043 | -0.0266 | -12.0777
-4 | -0.4248 | 0.03763 | -0.029 | -11.2889
-3.5 | -0.3607 | 0.03564 | -0.0309 | -10.1207
-2.5 | 0.0595 | 0.03571 | -0.0627 | 1.6662
-2 | 0.0816 | 0.03616 | -0.062 | 2.2566
-1.5 | 0.0967 | 0.03675 | -0.0599 | 2.6313
-1 | 0.1135 | 0.03748 | -0.058 | 3.0283
-0.5 | 0.0835 | 0.03787 | -0.0486 | 2.2049
0 | 0.0857 | 0.03857 | -0.0441 | 2.2219
0.5 | 0.0534 | 0.03871 | -0.034 | 1.3795
1 | 0.0602 | 0.03973 | -0.0298 | 1.5152
1.5 | 0.0828 | 0.04137 | -0.0284 | 2.0015
2 | 0.1086 | 0.04341 | -0.0276 | 2.5017

## 5. Re 50k Mach 0.25 (1)
BIGFOIL.COM POLAR EXPORT
NACA64-414 a=0.2
NACA64-414 a=0.2 |  |  |  | Cl Max: | 1.114 | at alpha= | 11.5 | deg
JavaFoil+Calcfoil stall+Eppler ext transition |  |  |  | L/D Max: | 33.765 | at alpha= | 7 | deg
Re: | 50000 |  |  | Cd Min: | 0.01799 | at alpha= | -0.5 | deg
Mach: | 0.25 |  |  | Cl=0 at alpha= | -2.1574 | deg
|  |  |  | @ Cl=0.1, Cd= | 0.018283
|  |  |  | @ Cl=0.4, Cd= | 0.020815
|  |  |  | @ Cl=0.6, Cd= | 0.02323
alpha (deg) | Cl | Cd | Cm | Cl/Cd
-16 | -0.363 | 0.38526 | -0.006 | -0.943
-15.5 | -0.415 | 0.33052 | -0.006 | -1.255
-15 | -0.462 | 0.28953 | -0.006 | -1.596
-14.5 | -0.505 | 0.26018 | -0.007 | -1.941
-14 | -0.543 | 0.2309 | -0.007 | -2.353
-13.5 | -0.577 | 0.20063 | -0.008 | -2.874
-13 | -0.604 | 0.17804 | -0.008 | -3.393
-12.5 | -0.626 | 0.16374 | -0.009 | -3.822
-12 | -0.641 | 0.14819 | -0.009 | -4.325
-11.5 | -0.649 | 0.13002 | -0.009 | -4.995
-11 | -0.651 | 0.12608 | -0.009 | -5.165
-10.5 | -0.647 | 0.10951 | -0.01 | -5.905
-10 | -0.636 | 0.10118 | -0.01 | -6.282
-9.5 | -0.619 | 0.09138 | -0.01 | -6.771
-9 | -0.596 | 0.08457 | -0.011 | -7.05
-8.5 | -0.569 | 0.07788 | -0.011 | -7.304
-8 | -0.535 | 0.07229 | -0.011 | -7.406
-7.5 | -0.498 | 0.06739 | -0.011 | -7.395
-7 | -0.459 | 0.06234 | -0.012 | -7.363
-6.5 | -0.416 | 0.05777 | -0.012 | -7.21
-6 | -0.372 | 0.05377 | -0.012 | -6.924
-5.5 | -0.327 | 0.05061 | -0.013 | -6.46
-5 | -0.28 | 0.0475 | -0.013 | -5.903
-4.5 | -0.233 | 0.04508 | -0.013 | -5.168
-4 | -0.185 | 0.04282 | -0.014 | -4.314
-3.5 | -0.136 | 0.0412 | -0.014 | -3.298
-3 | -0.086 | 0.03956 | -0.015 | -2.186
-2.5 | -0.037 | 0.03817 | -0.016 | -0.962
-2 | 0.017 | 0.0185 | -0.032 | 0.899
-1.5 | 0.079 | 0.01842 | -0.033 | 4.289
-1 | 0.142 | 0.01801 | -0.033 | 7.869
-0.5 | 0.204 | 0.01799 | -0.033 | 11.352
0 | 0.253 | 0.01977 | -0.034 | 12.798
0.5 | 0.311 | 0.02012 | -0.034 | 15.466
1 | 0.368 | 0.02054 | -0.035 | 17.918
1.5 | 0.425 | 0.02103 | -0.035 | 20.208
2 | 0.481 | 0.02167 | -0.036 | 22.21
2.5 | 0.537 | 0.02238 | -0.036 | 24.006
3 | 0.593 | 0.02312 | -0.036 | 25.633
3.5 | 0.648 | 0.02398 | -0.037 | 27.011
4 | 0.703 | 0.02493 | -0.037 | 28.195
4.5 | 0.756 | 0.02594 | -0.038 | 29.166
5 | 0.808 | 0.02718 | -0.038 | 29.745
5.5 | 0.86 | 0.02844 | -0.038 | 30.232
6 | 0.91 | 0.02991 | -0.039 | 30.418
6.5 | 0.962 | 0.03101 | -0.039 | 31.01
7 | 1.046 | 0.03099 | -0.042 | 33.765
7.5 | 1.091 | 0.03263 | -0.042 | 33.449
8 | 0.97 | 0.0597 | -0.021 | 16.244
8.5 | 1.004 | 0.06433 | -0.02 | 15.61
9 | 1.037 | 0.06953 | -0.02 | 14.908
9.5 | 1.064 | 0.07529 | -0.02 | 14.131
10 | 1.085 | 0.08184 | -0.019 | 13.26
10.5 | 1.101 | 0.08921 | -0.019 | 12.343
11 | 1.111 | 0.09518 | -0.018 | 11.67
11.5 | 1.114 | 0.10531 | -0.018 | 10.582
12 | 1.108 | 0.1137 | -0.018 | 9.741
12.5 | 1.09 | 0.12839 | -0.018 | 8.487
13 | 1.062 | 0.13586 | -0.017 | 7.82
13.5 | 1.027 | 0.23907 | -0.018 | 4.295
14 | 0.982 | 0.16819 | -0.017 | 5.839
14.5 | 0.929 | 0.18364 | -0.016 | 5.061
15 | 0.87 | 0.19846 | -0.015 | 4.382
15.5 | 0.804 | 0.21853 | -0.015 | 3.677
16 | 0.732 | 0.26126 | -0.014 | 2.802
16.5 | 0.656 | 0.29051 | -0.014 | 2.257

## 6. Re 50k Mach 0.25 (2)
BIGFOIL.COM POLAR EXPORT
NACA64-414 a=0.2
NACA64-414 a=0.2 |  |  |  | Cl Max: | 0.1141 | at alpha= | 2 | deg
XFOIL ncrit=9 |  |  |  | L/D Max: | 2.8862 | at alpha= | -0.5 | deg
Re: | 50000 |  |  | Cd Min: | 0.24356 | at alpha= | -19.5 | deg
Mach: | 0.25 |  |  | Cl=0 at alpha= | -2.5262 | deg
|  |  |  | @ Cl=0.1, Cd= | 0.043326
|  |  |  | @ Cl=0.4, Cd= | 0.04443
|  |  |  | @ Cl=0.6, Cd= | 0.04443
alpha (deg) | Cl | Cd | Cm | Cl/Cd
-20 | -0.657 | 0.24347 | 0.0428 | -2.6985
-19.5 | -0.6489 | 0.24356 | 0.0362 | -2.6642
-19 | -0.6214 | 0.23102 | 0.0337 | -2.6898
-18.5 | -0.601 | 0.22433 | 0.0298 | -2.6791
-18 | -0.5994 | 0.2256 | 0.023 | -2.6569
-17.5 | -0.5654 | 0.21118 | 0.0214 | -2.6773
-17 | -0.5508 | 0.20627 | 0.0169 | -2.6703
-16.5 | -0.5322 | 0.19857 | 0.0132 | -2.6802
-16 | -0.5163 | 0.19287 | 0.0093 | -2.6769
-15.5 | -0.4978 | 0.18502 | 0.0059 | -2.6905
-15 | -0.4886 | 0.18061 | 0.0017 | -2.7053
-14.5 | -0.4623 | 0.17116 | -0.0004 | -2.701
-14 | -0.4512 | 0.16492 | -0.0041 | -2.7359
-13.5 | -0.4576 | 0.16253 | -0.0085 | -2.8155
-13 | -0.431 | 0.15315 | -0.0103 | -2.8142
-12.5 | -0.42 | 0.1467 | -0.0128 | -2.863
-12 | -0.4176 | 0.14128 | -0.0157 | -2.9558
-11.5 | -0.3825 | 0.13122 | -0.0164 | -2.915
-11 | -0.3679 | 0.12496 | -0.0178 | -2.9441
-10.5 | -0.3475 | 0.11807 | -0.0185 | -2.9432
-10 | -0.3299 | 0.11168 | -0.0192 | -2.954
-9.5 | -0.3194 | 0.10641 | -0.0195 | -3.0016
-9 | -0.2901 | 0.09986 | -0.0191 | -2.9051
-8 | -0.2712 | 0.09102 | -0.0154 | -2.9796
-7.5 | -0.2899 | 0.08922 | -0.0083 | -3.2493
-6 | -0.6317 | 0.0635 | -0.0192 | -9.948
-5.5 | -0.6068 | 0.05408 | -0.0235 | -11.2204
-5 | -0.5542 | 0.0477 | -0.0276 | -11.6184
-4.5 | -0.4932 | 0.04271 | -0.0305 | -11.5476
-4 | -0.4295 | 0.03959 | -0.0327 | -10.8487
-3.5 | -0.3725 | 0.03718 | -0.0333 | -10.0188
-3 | -0.3133 | 0.03577 | -0.0337 | -8.7587
-2.5 | 0.0173 | 0.03725 | -0.0564 | 0.46443
-2 | 0.1023 | 0.03728 | -0.0667 | 2.7441
-1.5 | 0.1032 | 0.03791 | -0.062 | 2.7222
-1 | 0.1016 | 0.03857 | -0.057 | 2.6342
-0.5 | 0.1136 | 0.03936 | -0.0541 | 2.8862
0 | 0.0755 | 0.03951 | -0.0432 | 1.9109
0.5 | 0.053 | 0.03972 | -0.0346 | 1.3343
1 | 0.0753 | 0.04112 | -0.0326 | 1.8312
1.5 | 0.0897 | 0.04252 | -0.0297 | 2.1096
2 | 0.1141 | 0.04443 | -0.0285 | 2.5681

## 7. Re 50k Mach 0.50 (1)
BIGFOIL.COM POLAR EXPORT
NACA64-414 a=0.2
NACA64-414 a=0.2 |  |  |  | Cl Max: | 1.2 | at alpha= | 20 | deg
JavaFoil+Calcfoil stall+Eppler ext transition |  |  |  | L/D Max: | 30.412 | at alpha= | 6.5 | deg
Re: | 50000 |  |  | Cd Min: | 0.01922 | at alpha= | -1 | deg
Mach: | 0.5 |  |  | Cl=0 at alpha= | -2.1339 | deg
|  |  |  | @ Cl=0.1, Cd= | 0.019484
|  |  |  | @ Cl=0.4, Cd= | 0.022715
|  |  |  | @ Cl=0.6, Cd= | 0.025252
alpha (deg) | Cl | Cd | Cm | Cl/Cd
-20 | -0.988 | 0.46896 | -0.01 | -2.108
-19.5 | -0.962 | 0.41376 | -0.01 | -2.324
-19 | -0.935 | 0.41398 | -0.01 | -2.258
-18.5 | -0.906 | 0.40572 | -0.01 | -2.232
-18 | -0.878 | 0.38828 | -0.01 | -2.262
-17.5 | -0.851 | 0.37666 | -0.011 | -2.26
-17 | -0.824 | 0.36631 | -0.011 | -2.25
-16.5 | -0.797 | 0.36388 | -0.011 | -2.19
-16 | -0.77 | 0.36149 | -0.011 | -2.13
-15.5 | -0.741 | 0.3501 | -0.011 | -2.115
-15 | -0.713 | 0.31737 | -0.011 | -2.247
-14.5 | -0.686 | 0.32297 | -0.011 | -2.124
-14 | -0.659 | 0.31785 | -0.011 | -2.072
-13.5 | -0.631 | 0.31074 | -0.012 | -2.031
-13 | -0.604 | 0.30637 | -0.012 | -1.971
-12.5 | -0.575 | 0.29322 | -0.011 | -1.96
-12 | -0.547 | 0.28539 | -0.011 | -1.917
-11.5 | -0.52 | 0.28211 | -0.012 | -1.842
-11 | -0.492 | 0.26414 | -0.012 | -1.863
-10.5 | -0.465 | 0.27517 | -0.012 | -1.688
-10 | -0.437 | 0.24598 | -0.013 | -1.777
-9.5 | -0.409 | 0.22616 | -0.012 | -1.806
-9 | -0.381 | 0.22479 | -0.012 | -1.695
-8.5 | -0.353 | 0.1991 | -0.012 | -1.774
-8 | -0.326 | 0.19598 | -0.012 | -1.661
-7.5 | -0.404 | 0.11962 | -0.012 | -3.38
-7 | -0.447 | 0.08538 | -0.012 | -5.238
-6.5 | -0.428 | 0.07137 | -0.013 | -5.991
-6 | -0.394 | 0.06344 | -0.013 | -6.204
-5.5 | -0.352 | 0.05755 | -0.013 | -6.116
-5 | -0.306 | 0.05189 | -0.014 | -5.889
-4.5 | -0.256 | 0.04834 | -0.014 | -5.294
-4 | -0.204 | 0.04512 | -0.015 | -4.523
-3.5 | -0.151 | 0.04291 | -0.016 | -3.512
-3 | -0.096 | 0.04113 | -0.016 | -2.338
-2.5 | -0.041 | 0.03947 | -0.017 | -1.036
-2 | 0.015 | 0.0382 | -0.018 | 0.392
-1.5 | 0.088 | 0.01954 | -0.036 | 4.516
-1 | 0.156 | 0.01922 | -0.036 | 8.106
-0.5 | 0.226 | 0.01924 | -0.036 | 11.729
0 | 0.28 | 0.02176 | -0.037 | 12.851
0.5 | 0.344 | 0.0222 | -0.038 | 15.497
1 | 0.406 | 0.02277 | -0.038 | 17.841
1.5 | 0.469 | 0.02349 | -0.039 | 19.971
2 | 0.531 | 0.0242 | -0.039 | 21.963
2.5 | 0.593 | 0.02515 | -0.039 | 23.579
3 | 0.654 | 0.02604 | -0.04 | 25.129
3.5 | 0.715 | 0.02718 | -0.04 | 26.308
4 | 0.776 | 0.02842 | -0.041 | 27.3
4.5 | 0.834 | 0.02983 | -0.041 | 27.952
5 | 0.89 | 0.03135 | -0.042 | 28.4
5.5 | 0.947 | 0.03291 | -0.042 | 28.772
6 | 1.002 | 0.03454 | -0.043 | 29.004
6.5 | 1.087 | 0.03574 | -0.046 | 30.412
7 | 0.972 | 0.05658 | -0.023 | 17.178
7.5 | 1.001 | 0.06202 | -0.022 | 16.143
8 | 1.02 | 0.06952 | -0.021 | 14.678
8.5 | 1.02 | 0.07973 | -0.02 | 12.796
9 | 0.982 | 0.09306 | -0.018 | 10.551
9.5 | 0.636 | 0.18465 | -0.018 | 3.442
10 | 0.662 | 0.20126 | -0.018 | 3.29
10.5 | 0.69 | 0.22214 | -0.021 | 3.105
11 | 0.716 | 0.22676 | -0.022 | 3.159
11.5 | 0.743 | 0.24013 | -0.022 | 3.093
12 | 0.77 | 0.27405 | -0.025 | 2.811
12.5 | 0.797 | 0.27915 | -0.025 | 2.855
13 | 0.823 | 0.29076 | -0.026 | 2.831
13.5 | 0.851 | 0.33141 | -0.028 | 2.568
14 | 0.877 | 0.33785 | -0.029 | 2.597
14.5 | 0.903 | 0.33041 | -0.029 | 2.734
15 | 0.932 | 0.34283 | -0.031 | 2.718
15.5 | 0.958 | 0.34859 | -0.032 | 2.748
16 | 0.984 | 0.37493 | -0.032 | 2.625
16.5 | 1.013 | 0.41372 | -0.034 | 2.447
17 | 1.038 | 0.42361 | -0.035 | 2.451
17.5 | 1.064 | 0.41234 | -0.035 | 2.581
18 | 1.091 | 0.42964 | -0.036 | 2.54
18.5 | 1.119 | 0.46414 | -0.038 | 2.411
19 | 1.145 | 0.47841 | -0.038 | 2.392
19.5 | 1.17 | 0.47223 | -0.039 | 2.478
20 | 1.2 | 0.47935 | -0.041 | 2.503

## 8. Re 50k Mach 0.50 (2)
BIGFOIL.COM POLAR EXPORT
NACA64-414 a=0.2
NACA64-414 a=0.2 |  |  |  | Cl Max: | 0.2091 | at alpha= | 3.5 | deg
XFOIL ncrit=9 |  |  |  | L/D Max: | 3.6917 | at alpha= | 3.5 | deg
Re: | 50000 |  |  | Cd Min: | 0.26625 | at alpha= | -20 | deg
Mach: | 0.5 |  |  | Cl=0 at alpha= | -1.7613 | deg
|  |  |  | @ Cl=0.1, Cd= | 0.043006
|  |  |  | @ Cl=0.4, Cd= | 0.05664
|  |  |  | @ Cl=0.6, Cd= | 0.05664
alpha (deg) | Cl | Cd | Cm | Cl/Cd
-20 | -0.7087 | 0.26625 | 0.0505 | -2.6618
-19.5 | -0.6827 | 0.25723 | 0.0459 | -2.654
-19 | -0.6693 | 0.2564 | 0.0386 | -2.6104
-18.5 | -0.6376 | 0.24238 | 0.0349 | -2.6306
-18 | -0.6129 | 0.23431 | 0.0302 | -2.6158
-17.5 | -0.6068 | 0.23565 | 0.0227 | -2.575
-17 | -0.5663 | 0.21866 | 0.0206 | -2.5899
-16.5 | -0.562 | 0.2193 | 0.0135 | -2.5627
-16 | -0.5211 | 0.20355 | 0.0112 | -2.5601
-15.5 | -0.5161 | 0.202 | 0.0047 | -2.555
-15 | -0.4814 | 0.18993 | 0.002 | -2.5346
-14.5 | -0.4556 | 0.18105 | -0.0017 | -2.5164
-14 | -0.4407 | 0.17485 | -0.0063 | -2.5204
-13.5 | -0.4355 | 0.17152 | -0.0109 | -2.5391
-13 | -0.4149 | 0.16363 | -0.0141 | -2.5356
-12.5 | -0.389 | 0.1545 | -0.0169 | -2.5178
-12 | -0.3608 | 0.14547 | -0.0195 | -2.4802
-11.5 | -0.3368 | 0.13788 | -0.0218 | -2.4427
-11 | -0.3232 | 0.13168 | -0.0242 | -2.4544
-10.5 | -0.3163 | 0.12698 | -0.026 | -2.4909
-10 | -0.2825 | 0.11849 | -0.0275 | -2.3842
-9.5 | -0.2734 | 0.11362 | -0.0279 | -2.4063
-9 | -0.2617 | 0.10858 | -0.0262 | -2.4102
-8.5 | -0.2749 | 0.10678 | -0.0197 | -2.5745
-7.5 | -0.3151 | 0.10278 | -0.0069 | -3.0658
-7 | -0.4557 | 0.09375 | -0.0204 | -4.8608
-6.5 | -0.5009 | 0.0844 | -0.0274 | -5.9348
-6 | -0.5237 | 0.0747 | -0.0359 | -7.0107
-5.5 | -0.5406 | 0.06638 | -0.0403 | -8.144
-5 | -0.5355 | 0.05909 | -0.042 | -9.0624
-4.5 | -0.51 | 0.05305 | -0.0434 | -9.6136
-4 | -0.4792 | 0.04858 | -0.0419 | -9.8641
-3.5 | -0.429 | 0.04472 | -0.0417 | -9.593
-3 | -0.3626 | 0.04216 | -0.0426 | -8.6006
-2.5 | -0.3124 | 0.04051 | -0.0402 | -7.7117
-1.5 | 0.1105 | 0.04307 | -0.0682 | 2.5656
-1 | 0.1298 | 0.04389 | -0.0656 | 2.9574
-0.5 | 0.109 | 0.04443 | -0.0569 | 2.4533
0 | 0.1132 | 0.04517 | -0.0519 | 2.5061
0.5 | 0.0905 | 0.0454 | -0.0429 | 1.9934
1 | 0.0921 | 0.04615 | -0.0372 | 1.9957
1.5 | 0.0799 | 0.04666 | -0.0296 | 1.7124
2 | 0.12 | 0.04891 | -0.0298 | 2.4535
2.5 | 0.14 | 0.05082 | -0.0276 | 2.7548
3 | 0.1817 | 0.05366 | -0.0284 | 3.3861
3.5 | 0.2091 | 0.05664 | -0.0281 | 3.6917

## 9. Re 100k Mach 0.00 (1)
BIGFOIL.COM POLAR EXPORT
NACA64-414 a=0.2
NACA64-414 a=0.2 |  |  |  | Cl Max: | 1.196 | at alpha= | 9 | deg
JavaFoil+Calcfoil stall+Eppler ext transition |  |  |  | L/D Max: | 45.922 | at alpha= | 6.5 | deg
Re: | 100000 |  |  | Cd Min: | 0.01332 | at alpha= | -1 | deg
Mach: | 0 |  |  | Cl=0 at alpha= | -2.1333 | deg
|  |  |  | @ Cl=0.1, Cd= | 0.014226
|  |  |  | @ Cl=0.4, Cd= | 0.014308
|  |  |  | @ Cl=0.6, Cd= | 0.015721
alpha (deg) | Cl | Cd | Cm | Cl/Cd
-18.5 | -0.627 | 0.26495 | -0.006 | -2.367
-18 | -0.644 | 0.2413 | -0.006 | -2.67
-17.5 | -0.661 | 0.23664 | -0.006 | -2.794
-17 | -0.677 | 0.21921 | -0.007 | -3.088
-16.5 | -0.692 | 0.20187 | -0.007 | -3.426
-16 | -0.705 | 0.18747 | -0.007 | -3.759
-15.5 | -0.716 | 0.17412 | -0.007 | -4.112
-15 | -0.725 | 0.16735 | -0.008 | -4.335
-14.5 | -0.733 | 0.15209 | -0.008 | -4.817
-14 | -0.737 | 0.14139 | -0.008 | -5.212
-13.5 | -0.739 | 0.13461 | -0.008 | -5.486
-13 | -0.737 | 0.1241 | -0.009 | -5.939
-12.5 | -0.732 | 0.11609 | -0.009 | -6.306
-12 | -0.724 | 0.10557 | -0.009 | -6.855
-11.5 | -0.712 | 0.09981 | -0.009 | -7.129
-11 | -0.696 | 0.09518 | -0.009 | -7.312
-10.5 | -0.677 | 0.08824 | -0.01 | -7.67
-10 | -0.654 | 0.08176 | -0.01 | -7.998
-9.5 | -0.628 | 0.07538 | -0.01 | -8.328
-9 | -0.598 | 0.07006 | -0.01 | -8.54
-8.5 | -0.566 | 0.06591 | -0.011 | -8.582
-8 | -0.529 | 0.061 | -0.011 | -8.673
-7.5 | -0.49 | 0.0578 | -0.011 | -8.482
-7 | -0.45 | 0.05393 | -0.012 | -8.34
-6.5 | -0.407 | 0.05039 | -0.012 | -8.077
-6 | -0.363 | 0.04759 | -0.012 | -7.631
-5.5 | -0.318 | 0.04478 | -0.013 | -7.109
-5 | -0.273 | 0.0425 | -0.013 | -6.418
-4.5 | -0.226 | 0.04039 | -0.014 | -5.606
-4 | -0.179 | 0.0386 | -0.014 | -4.647
-3.5 | -0.132 | 0.03712 | -0.015 | -3.551
-3 | -0.084 | 0.03564 | -0.016 | -2.355
-2.5 | -0.044 | 0.01506 | -0.032 | -2.93
-2 | 0.016 | 0.01494 | -0.032 | 1.078
-1.5 | 0.077 | 0.01479 | -0.033 | 5.174
-1 | 0.137 | 0.01332 | -0.033 | 10.304
-0.5 | 0.198 | 0.01335 | -0.034 | 14.813
0 | 0.253 | 0.01371 | -0.034 | 18.426
0.5 | 0.311 | 0.01394 | -0.034 | 22.293
1 | 0.368 | 0.01414 | -0.035 | 25.995
1.5 | 0.425 | 0.01444 | -0.035 | 29.399
2 | 0.481 | 0.0148 | -0.036 | 32.495
2.5 | 0.537 | 0.01521 | -0.036 | 35.305
3 | 0.592 | 0.01564 | -0.037 | 37.867
3.5 | 0.647 | 0.0162 | -0.037 | 39.95
4 | 0.702 | 0.0168 | -0.037 | 41.765
4.5 | 0.755 | 0.01742 | -0.038 | 43.346
5 | 0.807 | 0.01818 | -0.038 | 44.424
5.5 | 0.858 | 0.01911 | -0.039 | 44.891
6 | 0.908 | 0.02004 | -0.039 | 45.292
6.5 | 0.959 | 0.02087 | -0.04 | 45.922
7 | 1.027 | 0.0246 | -0.041 | 41.745
7.5 | 1.073 | 0.02594 | -0.042 | 41.355
8 | 1.116 | 0.0274 | -0.042 | 40.74
8.5 | 1.157 | 0.02889 | -0.042 | 40.06
9 | 1.196 | 0.03047 | -0.043 | 39.235
9.5 | 1.05 | 0.06581 | -0.021 | 15.95
10 | 1.076 | 0.07078 | -0.02 | 15.209
10.5 | 1.1 | 0.07553 | -0.02 | 14.571
11 | 1.121 | 0.08084 | -0.02 | 13.862
11.5 | 1.137 | 0.08712 | -0.019 | 13.053
12 | 1.147 | 0.0931 | -0.019 | 12.325
12.5 | 1.151 | 0.09966 | -0.019 | 11.551
13 | 1.15 | 0.10617 | -0.018 | 10.829
13.5 | 1.144 | 0.11451 | -0.019 | 9.991
14 | 1.134 | 0.12245 | -0.019 | 9.259

## 10. Re 100k Mach 0.00 (2)
BIGFOIL.COM POLAR EXPORT
NACA64-414 a=0.2
NACA64-414 a=0.2 |  |  |  | Cl Max: | 1.2461 | at alpha= | 13 | deg
XFOIL ncrit=9 |  |  |  | L/D Max: | 49.4668 | at alpha= | 9 | deg
Re: | 100000 |  |  | Cd Min: | 0.23983 | at alpha= | -19.5 | deg
Mach: | 0 |  |  | Cl=0 at alpha= | -1.9178 | deg
|  |  |  | @ Cl=0.1, Cd= | 0.024369
|  |  |  | @ Cl=0.4, Cd= | 0.024997
|  |  |  | @ Cl=0.6, Cd= | 0.028581
alpha (deg) | Cl | Cd | Cm | Cl/Cd
-20 | -0.6525 | 0.23845 | 0.0414 | -2.7364
-19.5 | -0.6531 | 0.23983 | 0.0336 | -2.7232
-19 | -0.6145 | 0.22356 | 0.0342 | -2.7487
-18.5 | -0.596 | 0.21723 | 0.0304 | -2.7436
-18 | -0.5837 | 0.2124 | 0.0248 | -2.7481
-17.5 | -0.59 | 0.21278 | 0.0168 | -2.7728
-17 | -0.5483 | 0.19739 | 0.0176 | -2.7777
-16.5 | -0.5299 | 0.19082 | 0.0143 | -2.777
-16 | -0.5321 | 0.1882 | 0.007 | -2.8273
-15.5 | -0.5088 | 0.1777 | 0.0046 | -2.8633
-15 | -0.4853 | 0.17011 | 0.0028 | -2.8529
-14.5 | -0.4797 | 0.16448 | -0.0025 | -2.9165
-14 | -0.4831 | 0.15765 | -0.0089 | -3.0644
-13.5 | -0.4477 | 0.1491 | -0.0081 | -3.0027
-13 | -0.4648 | 0.14418 | -0.0168 | -3.2237
-12.5 | -0.4327 | 0.1342 | -0.0163 | -3.2243
-12 | -0.4277 | 0.12767 | -0.0206 | -3.35
-11.5 | -0.4163 | 0.11942 | -0.0233 | -3.486
-11 | -0.4162 | 0.11262 | -0.0283 | -3.6956
-10.5 | -0.404 | 0.10443 | -0.0307 | -3.8686
-10 | -0.4414 | 0.09633 | -0.0427 | -4.5822
-9.5 | -0.4044 | 0.08977 | -0.0401 | -4.5048
-9 | -0.3969 | 0.08284 | -0.042 | -4.7912
-8.5 | -0.4689 | 0.07863 | -0.0431 | -5.9634
-8 | -0.4495 | 0.06731 | -0.0574 | -6.6781
-7.5 | -0.4137 | 0.05953 | -0.0645 | -6.9494
-7 | -0.4177 | 0.04493 | -0.0713 | -9.2967
-6.5 | -0.3759 | 0.03647 | -0.0695 | -10.3071
-6 | -0.3265 | 0.03256 | -0.0686 | -10.0276
-5.5 | -0.2777 | 0.02936 | -0.0675 | -9.4584
-5 | -0.2251 | 0.02678 | -0.0667 | -8.4055
-4.5 | -0.1733 | 0.02524 | -0.0656 | -6.8661
-4 | -0.1241 | 0.02355 | -0.064 | -5.2696
-3.5 | -0.0837 | 0.02237 | -0.0613 | -3.7416
-3 | -0.0764 | 0.01984 | -0.0526 | -3.8508
-2.5 | -0.0472 | 0.02134 | -0.0441 | -2.2118
-2 | -0.0136 | 0.02267 | -0.0367 | -0.59991
-1.5 | 0.0691 | 0.02415 | -0.035 | 2.8613
-1 | 0.1226 | 0.02453 | -0.0363 | 4.998
-0.5 | 0.1946 | 0.02448 | -0.0401 | 7.9493
0 | 0.2728 | 0.02477 | -0.0461 | 11.0133
0.5 | 0.3523 | 0.02521 | -0.0528 | 13.9746
1 | 0.4421 | 0.02481 | -0.0596 | 17.8194
1.5 | 0.5254 | 0.02532 | -0.0677 | 20.7504
2 | 0.5787 | 0.02603 | -0.0704 | 22.232
2.5 | 0.5871 | 0.02727 | -0.0651 | 21.5292
3 | 0.5892 | 0.02851 | -0.0582 | 20.6664
3.5 | 0.6195 | 0.02871 | -0.0538 | 21.5778
4 | 0.6379 | 0.03011 | -0.0492 | 21.1857
5 | 0.7105 | 0.03234 | -0.0446 | 21.9697
5.5 | 0.7546 | 0.03305 | -0.0429 | 22.8321
6 | 0.8034 | 0.03336 | -0.0414 | 24.0827
6.5 | 0.8617 | 0.0327 | -0.0402 | 26.3517
7 | 0.9446 | 0.02935 | -0.0396 | 32.184
7.5 | 1.0099 | 0.02668 | -0.0376 | 37.8523
8 | 1.0783 | 0.02326 | -0.0354 | 46.3586
8.5 | 1.1148 | 0.02255 | -0.0315 | 49.4368
9 | 1.1318 | 0.02288 | -0.0256 | 49.4668
9.5 | 1.1096 | 0.02561 | -0.0163 | 43.3268
10 | 1.0679 | 0.03167 | -0.0095 | 33.7196
10.5 | 1.0475 | 0.03754 | -0.0053 | 27.9036
11 | 1.0586 | 0.04138 | -0.0023 | 25.5824
11.5 | 1.0972 | 0.04395 | 0.0001 | 24.9647
12 | 1.1594 | 0.04676 | 0.0014 | 24.7947
12.5 | 1.1931 | 0.05067 | 0.0028 | 23.5465
13 | 1.2461 | 0.05673 | 0.0029 | 21.9655
13.5 | 1.233 | 0.06257 | 0.0054 | 19.7059
14 | 1.2132 | 0.0701 | 0.0066 | 17.3067
14.5 | 1.181 | 0.07936 | 0.0062 | 14.8816
15 | 1.1372 | 0.0906 | 0.0035 | 12.5519
15.5 | 1.0854 | 0.10432 | -0.0022 | 10.4045
16 | 1.0361 | 0.12052 | -0.0105 | 8.5969
17 | 0.8746 | 0.20252 | -0.0554 | 4.3186
17.5 | 0.8507 | 0.20981 | -0.0658 | 4.0546
18 | 0.8916 | 0.21959 | -0.0644 | 4.0603

## 11. Re 100k Mach 0.10 (1)
BIGFOIL.COM POLAR EXPORT
NACA64-414 a=0.2
NACA64-414 a=0.2 |  |  |  | Cl Max: | 1.199 | at alpha= | 9 | deg
JavaFoil+Calcfoil stall+Eppler ext transition |  |  |  | L/D Max: | 45.714 | at alpha= | 6.5 | deg
Re: | 100000 |  |  | Cd Min: | 0.01334 | at alpha= | -1 | deg
Mach: | 0.1 |  |  | Cl=0 at alpha= | -2.1333 | deg
|  |  |  | @ Cl=0.1, Cd= | 0.014256
|  |  |  | @ Cl=0.4, Cd= | 0.014369
|  |  |  | @ Cl=0.6, Cd= | 0.015761
alpha (deg) | Cl | Cd | Cm | Cl/Cd
-18 | -0.598 | 0.26272 | -0.006 | -2.277
-17.5 | -0.618 | 0.24668 | -0.006 | -2.505
-17 | -0.637 | 0.22776 | -0.006 | -2.797
-16.5 | -0.655 | 0.20923 | -0.007 | -3.13
-16 | -0.672 | 0.19712 | -0.007 | -3.408
-15.5 | -0.687 | 0.18206 | -0.007 | -3.771
-15 | -0.699 | 0.17217 | -0.008 | -4.062
-14.5 | -0.71 | 0.15308 | -0.008 | -4.637
-14 | -0.718 | 0.14908 | -0.008 | -4.813
-13.5 | -0.722 | 0.13837 | -0.008 | -5.219
-13 | -0.724 | 0.12834 | -0.009 | -5.638
-12.5 | -0.721 | 0.11742 | -0.009 | -6.143
-12 | -0.715 | 0.10723 | -0.009 | -6.671
-11.5 | -0.705 | 0.10171 | -0.009 | -6.935
-11 | -0.692 | 0.09557 | -0.009 | -7.236
-10.5 | -0.674 | 0.08851 | -0.01 | -7.614
-10 | -0.652 | 0.08216 | -0.01 | -7.941
-9.5 | -0.627 | 0.07539 | -0.01 | -8.319
-9 | -0.599 | 0.07009 | -0.01 | -8.54
-8.5 | -0.566 | 0.06588 | -0.011 | -8.599
-8 | -0.53 | 0.06164 | -0.011 | -8.604
-7.5 | -0.492 | 0.05797 | -0.011 | -8.483
-7 | -0.451 | 0.05403 | -0.012 | -8.352
-6.5 | -0.409 | 0.05074 | -0.012 | -8.051
-6 | -0.365 | 0.04762 | -0.012 | -7.657
-5.5 | -0.32 | 0.04493 | -0.013 | -7.117
-5 | -0.274 | 0.04261 | -0.013 | -6.429
-4.5 | -0.227 | 0.04038 | -0.014 | -5.632
-4 | -0.18 | 0.03869 | -0.014 | -4.658
-3.5 | -0.132 | 0.03719 | -0.015 | -3.561
-3 | -0.084 | 0.03577 | -0.016 | -2.357
-2.5 | -0.044 | 0.01507 | -0.032 | -2.942
-2 | 0.016 | 0.01495 | -0.032 | 1.083
-1.5 | 0.077 | 0.01481 | -0.033 | 5.192
-1 | 0.138 | 0.01334 | -0.033 | 10.341
-0.5 | 0.199 | 0.01338 | -0.034 | 14.859
0 | 0.254 | 0.01376 | -0.034 | 18.448
0.5 | 0.312 | 0.01398 | -0.035 | 22.314
1 | 0.369 | 0.0142 | -0.035 | 25.999
1.5 | 0.426 | 0.01451 | -0.036 | 29.38
2 | 0.483 | 0.01486 | -0.036 | 32.509
2.5 | 0.539 | 0.01527 | -0.036 | 35.319
3 | 0.595 | 0.01571 | -0.037 | 37.862
3.5 | 0.65 | 0.01627 | -0.037 | 39.946
4 | 0.705 | 0.01689 | -0.038 | 41.733
4.5 | 0.758 | 0.01756 | -0.038 | 43.173
5 | 0.81 | 0.01833 | -0.038 | 44.213
5.5 | 0.862 | 0.01923 | -0.039 | 44.802
6 | 0.912 | 0.02018 | -0.039 | 45.169
6.5 | 0.962 | 0.02105 | -0.04 | 45.714
7 | 1.031 | 0.0248 | -0.041 | 41.556
7.5 | 1.076 | 0.02617 | -0.042 | 41.139
8 | 1.12 | 0.02766 | -0.042 | 40.485
8.5 | 1.161 | 0.02919 | -0.043 | 39.772
9 | 1.199 | 0.03075 | -0.043 | 38.975
9.5 | 1.052 | 0.06633 | -0.021 | 15.864
10 | 1.079 | 0.07037 | -0.02 | 15.327
10.5 | 1.102 | 0.07598 | -0.02 | 14.497
11 | 1.12 | 0.0815 | -0.019 | 13.748
11.5 | 1.135 | 0.08809 | -0.019 | 12.89
12 | 1.144 | 0.09429 | -0.019 | 12.131
12.5 | 1.145 | 0.10075 | -0.019 | 11.366
13 | 1.141 | 0.10974 | -0.018 | 10.398
13.5 | 1.132 | 0.11623 | -0.018 | 9.739
14 | 1.118 | 0.12479 | -0.019 | 8.961

## 12. Re 100k Mach 0.10 (2)
BIGFOIL.COM POLAR EXPORT
NACA64-414 a=0.2
NACA64-414 a=0.2 |  |  |  | Cl Max: | 1.2393 | at alpha= | 13 | deg
XFOIL ncrit=9 |  |  |  | L/D Max: | 48.8865 | at alpha= | 8.5 | deg
Re: | 100000 |  |  | Cd Min: | 0.23962 | at alpha= | -20 | deg
Mach: | 0.1 |  |  | Cl=0 at alpha= | -1.9223 | deg
|  |  |  | @ Cl=0.1, Cd= | 0.024493
|  |  |  | @ Cl=0.4, Cd= | 0.025339
|  |  |  | @ Cl=0.6, Cd= | 0.029014
alpha (deg) | Cl | Cd | Cm | Cl/Cd
-20 | -0.655 | 0.23962 | 0.0415 | -2.7335
-19 | -0.6156 | 0.22419 | 0.0346 | -2.7459
-18.5 | -0.597 | 0.21786 | 0.0306 | -2.7403
-18 | -0.5857 | 0.21341 | 0.0247 | -2.7445
-17.5 | -0.5917 | 0.21383 | 0.0169 | -2.7672
-17 | -0.5483 | 0.1979 | 0.0179 | -2.7706
-16.5 | -0.5301 | 0.19136 | 0.0144 | -2.7702
-16 | -0.5339 | 0.18921 | 0.0068 | -2.8217
-15.5 | -0.5067 | 0.17796 | 0.005 | -2.8473
-15 | -0.4846 | 0.17059 | 0.0028 | -2.8407
-14.5 | -0.481 | 0.16533 | -0.0028 | -2.9093
-14 | -0.4742 | 0.15737 | -0.0074 | -3.0133
-13.5 | -0.4463 | 0.14957 | -0.0082 | -2.9839
-13 | -0.4659 | 0.14499 | -0.0173 | -3.2133
-12.5 | -0.4293 | 0.13471 | -0.0161 | -3.1868
-12 | -0.4288 | 0.12835 | -0.0213 | -3.3409
-11.5 | -0.412 | 0.11999 | -0.0231 | -3.4336
-11 | -0.4194 | 0.11329 | -0.0295 | -3.702
-10.5 | -0.3986 | 0.10508 | -0.0304 | -3.7933
-10 | -0.4452 | 0.09684 | -0.0442 | -4.5973
-9.5 | -0.4086 | 0.09019 | -0.0416 | -4.5304
-9 | -0.3923 | 0.08357 | -0.042 | -4.6943
-8.5 | -0.4777 | 0.07851 | -0.0469 | -6.0846
-8 | -0.4354 | 0.06848 | -0.0564 | -6.3581
-7.5 | -0.4025 | 0.06029 | -0.0646 | -6.6761
-6.5 | -0.3737 | 0.0368 | -0.0711 | -10.1549
-6 | -0.3276 | 0.03292 | -0.0692 | -9.9514
-5.5 | -0.2794 | 0.02969 | -0.068 | -9.4106
-5 | -0.2271 | 0.02704 | -0.0671 | -8.3987
-4.5 | -0.1754 | 0.02544 | -0.0659 | -6.8947
-4 | -0.1263 | 0.0238 | -0.0643 | -5.3067
-3.5 | -0.0835 | 0.02252 | -0.0617 | -3.7078
-3 | -0.0744 | 0.01983 | -0.0537 | -3.7519
-2.5 | -0.0473 | 0.02135 | -0.0447 | -2.2155
-2 | -0.0132 | 0.02279 | -0.0372 | -0.5792
-1.5 | 0.0717 | 0.02425 | -0.0355 | 2.9567
-1 | 0.1194 | 0.02466 | -0.0359 | 4.8418
-0.5 | 0.1884 | 0.02485 | -0.0396 | 7.5815
0 | 0.2717 | 0.02488 | -0.0458 | 10.9204
0.5 | 0.3493 | 0.02543 | -0.0523 | 13.7357
1 | 0.4387 | 0.02527 | -0.0595 | 17.3605
1.5 | 0.5249 | 0.02546 | -0.0673 | 20.6167
2 | 0.5809 | 0.02621 | -0.0705 | 22.1633
2.5 | 0.5867 | 0.02758 | -0.065 | 21.2727
3 | 0.5796 | 0.02913 | -0.0571 | 19.897
3.5 | 0.6218 | 0.02889 | -0.0538 | 21.523
4 | 0.6132 | 0.03177 | -0.0472 | 19.3012
4.5 | 0.6758 | 0.03133 | -0.0466 | 21.5704
5 | 0.7156 | 0.03232 | -0.0446 | 22.1411
5.5 | 0.7601 | 0.03301 | -0.0429 | 23.0264
6 | 0.8096 | 0.03328 | -0.0414 | 24.3269
6.5 | 0.8694 | 0.03252 | -0.0401 | 26.7343
7 | 0.9546 | 0.02901 | -0.0396 | 32.9059
7.5 | 1.0177 | 0.02642 | -0.0373 | 38.5201
8 | 1.0789 | 0.02357 | -0.0346 | 45.7743
8.5 | 1.1151 | 0.02281 | -0.0304 | 48.8865
9 | 1.1293 | 0.02322 | -0.024 | 48.6348
9.5 | 1.1022 | 0.02641 | -0.0147 | 41.7342
10 | 1.061 | 0.03272 | -0.0085 | 32.4267
10.5 | 1.0446 | 0.03841 | -0.0046 | 27.196
11 | 1.059 | 0.04207 | -0.0015 | 25.1723
11.5 | 1.0977 | 0.04471 | 0.0009 | 24.5516
12 | 1.1594 | 0.04765 | 0.0022 | 24.3316
12.5 | 1.1921 | 0.05181 | 0.0037 | 23.0091
13 | 1.2393 | 0.05813 | 0.0041 | 21.3195
13.5 | 1.2221 | 0.06431 | 0.0063 | 19.0033
14 | 1.1978 | 0.07219 | 0.0071 | 16.5923
14.5 | 1.1631 | 0.08191 | 0.006 | 14.1997
15 | 1.1181 | 0.09366 | 0.0025 | 11.9379
15.5 | 1.0671 | 0.10796 | -0.004 | 9.8842
16 | 1.0225 | 0.12433 | -0.0124 | 8.2241
17 | 0.8752 | 0.20361 | -0.0561 | 4.2984
17.5 | 0.852 | 0.21072 | -0.0665 | 4.0433
18 | 0.8938 | 0.22073 | -0.0649 | 4.0493

## 13. Re 100k Mach 0.25 (1)
BIGFOIL.COM POLAR EXPORT
NACA64-414 a=0.2
NACA64-414 a=0.2 |  |  |  | Cl Max: | 1.179 | at alpha= | 8.5 | deg
JavaFoil+Calcfoil stall+Eppler ext transition |  |  |  | L/D Max: | 44.858 | at alpha= | 6.5 | deg
Re: | 100000 |  |  | Cd Min: | 0.01352 | at alpha= | -1 | deg
Mach: | 0.25 |  |  | Cl=0 at alpha= | -2.1349 | deg
|  |  |  | @ Cl=0.1, Cd= | 0.014507
|  |  |  | @ Cl=0.4, Cd= | 0.014678
|  |  |  | @ Cl=0.6, Cd= | 0.016166
alpha (deg) | Cl | Cd | Cm | Cl/Cd
-16 | -0.363 | 0.28835 | -0.006 | -1.26
-15.5 | -0.415 | 0.26288 | -0.006 | -1.578
-15 | -0.462 | 0.23493 | -0.006 | -1.968
-14.5 | -0.505 | 0.20922 | -0.007 | -2.415
-14 | -0.543 | 0.18325 | -0.007 | -2.966
-13.5 | -0.577 | 0.16825 | -0.008 | -3.429
-13 | -0.605 | 0.15083 | -0.009 | -4.008
-12.5 | -0.626 | 0.13526 | -0.009 | -4.629
-12 | -0.641 | 0.12343 | -0.009 | -5.195
-11.5 | -0.65 | 0.11224 | -0.009 | -5.788
-11 | -0.651 | 0.10374 | -0.01 | -6.278
-10.5 | -0.647 | 0.09494 | -0.01 | -6.812
-10 | -0.636 | 0.08809 | -0.01 | -7.217
-9.5 | -0.619 | 0.08036 | -0.01 | -7.7
-9 | -0.596 | 0.07461 | -0.011 | -7.992
-8.5 | -0.569 | 0.06853 | -0.011 | -8.301
-8 | -0.535 | 0.06386 | -0.011 | -8.384
-7.5 | -0.498 | 0.05968 | -0.011 | -8.353
-7 | -0.459 | 0.05561 | -0.012 | -8.255
-6.5 | -0.417 | 0.05176 | -0.012 | -8.049
-6 | -0.372 | 0.04842 | -0.013 | -7.691
-5.5 | -0.327 | 0.04557 | -0.013 | -7.176
-5 | -0.28 | 0.04299 | -0.014 | -6.524
-4.5 | -0.233 | 0.04084 | -0.014 | -5.706
-4 | -0.185 | 0.03897 | -0.015 | -4.743
-3.5 | -0.136 | 0.03745 | -0.015 | -3.63
-3 | -0.087 | 0.0361 | -0.016 | -2.397
-2.5 | -0.046 | 0.0153 | -0.033 | -2.976
-2 | 0.017 | 0.01517 | -0.033 | 1.096
-1.5 | 0.079 | 0.015 | -0.034 | 5.267
-1 | 0.142 | 0.01352 | -0.034 | 10.486
-0.5 | 0.204 | 0.01357 | -0.035 | 15.056
0 | 0.26 | 0.01407 | -0.035 | 18.472
0.5 | 0.32 | 0.01426 | -0.035 | 22.407
1 | 0.378 | 0.01456 | -0.036 | 25.957
1.5 | 0.436 | 0.01487 | -0.036 | 29.341
2 | 0.494 | 0.01528 | -0.037 | 32.367
2.5 | 0.552 | 0.01572 | -0.037 | 35.105
3 | 0.609 | 0.01625 | -0.038 | 37.474
3.5 | 0.665 | 0.01682 | -0.038 | 39.541
4 | 0.721 | 0.01748 | -0.038 | 41.277
4.5 | 0.776 | 0.01822 | -0.039 | 42.591
5 | 0.829 | 0.01911 | -0.039 | 43.375
5.5 | 0.881 | 0.02007 | -0.04 | 43.895
6 | 0.931 | 0.02116 | -0.04 | 44.015
6.5 | 0.984 | 0.02195 | -0.041 | 44.858
7 | 1.052 | 0.02604 | -0.042 | 40.418
7.5 | 1.098 | 0.02757 | -0.043 | 39.821
8 | 1.14 | 0.02925 | -0.043 | 38.985
8.5 | 1.179 | 0.03089 | -0.044 | 38.158
9 | 1.038 | 0.06315 | -0.021 | 16.434
9.5 | 1.065 | 0.06805 | -0.02 | 15.644
10 | 1.086 | 0.07341 | -0.02 | 14.791
10.5 | 1.102 | 0.07968 | -0.02 | 13.825
11 | 1.111 | 0.08637 | -0.019 | 12.867
11.5 | 1.115 | 0.09353 | -0.019 | 11.918
12 | 1.108 | 0.10201 | -0.018 | 10.86
12.5 | 1.09 | 0.10973 | -0.018 | 9.931
13 | 1.063 | 0.12173 | -0.018 | 8.73
13.5 | 1.027 | 0.18964 | -0.018 | 5.415

## 14. Re 100k Mach 0.25 (2)
BIGFOIL.COM POLAR EXPORT
NACA64-414 a=0.2
NACA64-414 a=0.2 |  |  |  | Cl Max: | 1.1696 | at alpha= | 13 | deg
XFOIL ncrit=9 |  |  |  | L/D Max: | 45.5351 | at alpha= | 8.5 | deg
Re: | 100000 |  |  | Cd Min: | 0.24684 | at alpha= | -20 | deg
Mach: | 0.25 |  |  | Cl=0 at alpha= | -1.8721 | deg
|  |  |  | @ Cl=0.1, Cd= | 0.025137
|  |  |  | @ Cl=0.4, Cd= | 0.026697
|  |  |  | @ Cl=0.6, Cd= | 0.03184
alpha (deg) | Cl | Cd | Cm | Cl/Cd
-20 | -0.6701 | 0.24684 | 0.0422 | -2.7147
-19.5 | -0.645 | 0.23551 | 0.0394 | -2.7387
-19 | -0.6224 | 0.22786 | 0.0364 | -2.7315
-18.5 | -0.6038 | 0.22151 | 0.0319 | -2.7258
-18 | -0.5982 | 0.21973 | 0.0245 | -2.7224
-17.5 | -0.5758 | 0.20957 | 0.0212 | -2.7475
-17 | -0.5498 | 0.20084 | 0.0191 | -2.7375
-16.5 | -0.5329 | 0.1945 | 0.0148 | -2.7398
-16 | -0.5429 | 0.1946 | 0.006 | -2.7898
-15.5 | -0.5005 | 0.18012 | 0.0065 | -2.7787
-15 | -0.4824 | 0.17323 | 0.003 | -2.7847
-14.5 | -0.4897 | 0.17022 | -0.0047 | -2.8769
-14 | -0.4559 | 0.15891 | -0.0052 | -2.8689
-13.5 | -0.4424 | 0.15232 | -0.0089 | -2.9044
-13 | -0.4698 | 0.14926 | -0.0195 | -3.1475
-12.5 | -0.4155 | 0.13729 | -0.0157 | -3.0264
-12 | -0.4362 | 0.13232 | -0.0249 | -3.2966
-11.5 | -0.3947 | 0.12269 | -0.0229 | -3.2171
-11 | -0.4316 | 0.11714 | -0.0346 | -3.6845
-10.5 | -0.3778 | 0.10803 | -0.0304 | -3.4972
-10 | -0.375 | 0.10051 | -0.0348 | -3.731
-9.5 | -0.395 | 0.09277 | -0.0431 | -4.2578
-9 | -0.5036 | 0.09128 | -0.0449 | -5.5171
-8.5 | -0.4024 | 0.08374 | -0.0395 | -4.8053
-8 | -0.4207 | 0.07098 | -0.0627 | -5.927
-7.5 | -0.356 | 0.06414 | -0.0651 | -5.5504
-7 | -0.4006 | 0.04744 | -0.0772 | -8.4444
-6.5 | -0.3676 | 0.0394 | -0.076 | -9.3299
-6 | -0.3294 | 0.03489 | -0.0729 | -9.4411
-5.5 | -0.2849 | 0.0314 | -0.0708 | -9.0732
-5 | -0.2348 | 0.02839 | -0.0694 | -8.2705
-4.5 | -0.1828 | 0.02644 | -0.068 | -6.9138
-4 | -0.1325 | 0.02481 | -0.0664 | -5.3406
-3.5 | -0.0891 | 0.02372 | -0.0639 | -3.7563
-3 | -0.0548 | 0.02236 | -0.0603 | -2.4508
-2.5 | -0.0445 | 0.02152 | -0.048 | -2.0678
-2 | -0.0122 | 0.02304 | -0.04 | -0.52951
-1.5 | 0.0355 | 0.02498 | -0.033 | 1.4211
-1 | 0.1298 | 0.02521 | -0.0376 | 5.1488
-0.5 | 0.187 | 0.02581 | -0.0401 | 7.2453
0 | 0.2595 | 0.02632 | -0.045 | 9.8594
0.5 | 0.3477 | 0.02614 | -0.0513 | 13.3015
1 | 0.4219 | 0.02693 | -0.0573 | 15.6665
1.5 | 0.5113 | 0.02748 | -0.0659 | 18.6063
2 | 0.5866 | 0.02766 | -0.071 | 21.2075
2.5 | 0.6044 | 0.02828 | -0.0659 | 21.372
3 | 0.5956 | 0.02986 | -0.0578 | 19.9464
3.5 | 0.5916 | 0.03148 | -0.0499 | 18.7929
4.5 | 0.6535 | 0.03413 | -0.0437 | 19.1474
5 | 0.6956 | 0.03518 | -0.0418 | 19.7726
5.5 | 0.6996 | 0.03855 | -0.0377 | 18.1479
6 | 0.7419 | 0.03956 | -0.0357 | 18.7538
6.5 | 0.8398 | 0.03657 | -0.0361 | 22.9642
7 | 0.9602 | 0.03076 | -0.0367 | 31.2159
7.5 | 1.0435 | 0.02643 | -0.0346 | 39.4816
8 | 1.0897 | 0.02453 | -0.03 | 44.4232
8.5 | 1.1106 | 0.02439 | -0.0237 | 45.5351
9 | 1.1033 | 0.02589 | -0.0153 | 42.6149
9.5 | 1.0672 | 0.03117 | -0.0085 | 34.238
10 | 1.0337 | 0.03798 | -0.0044 | 27.217
10.5 | 1.0307 | 0.04296 | -0.0012 | 23.9921
11 | 1.058 | 0.04602 | 0.0021 | 22.99
11.5 | 1.101 | 0.04897 | 0.0047 | 22.4832
12 | 1.1528 | 0.05302 | 0.0066 | 21.7427
12.5 | 1.1645 | 0.05878 | 0.0081 | 19.8112
13 | 1.1696 | 0.06561 | 0.009 | 17.8266
13.5 | 1.1665 | 0.07386 | 0.0091 | 15.7934
14 | 1.1317 | 0.08394 | 0.0072 | 13.4822
14.5 | 1.0893 | 0.09564 | 0.0029 | 11.3896
15 | 0.9568 | 0.12468 | -0.0167 | 7.674
15.5 | 0.9053 | 0.14833 | -0.0306 | 6.1033
16.5 | 0.8375 | 0.20043 | -0.0613 | 4.1785
17 | 0.8779 | 0.20908 | -0.0604 | 4.1989
17.5 | 0.8607 | 0.21569 | -0.0702 | 3.9904
18 | 0.9074 | 0.22705 | -0.0681 | 3.9965

## 15. Re 100k Mach 0.50 (1)
BIGFOIL.COM POLAR EXPORT
NACA64-414 a=0.2
NACA64-414 a=0.2 |  |  |  | Cl Max: | 1.2 | at alpha= | 20 | deg
JavaFoil+Calcfoil stall+Eppler ext transition |  |  |  | L/D Max: | 40.777 | at alpha= | 6 | deg
Re: | 100000 |  |  | Cd Min: | 0.01427 | at alpha= | -1 | deg
Mach: | 0.5 |  |  | Cl=0 at alpha= | -2.1583 | deg
|  |  |  | @ Cl=0.1, Cd= | 0.015538
|  |  |  | @ Cl=0.4, Cd= | 0.016049
|  |  |  | @ Cl=0.6, Cd= | 0.017804
alpha (deg) | Cl | Cd | Cm | Cl/Cd
-20 | -0.988 | 0.36159 | -0.01 | -2.733
-19.5 | -0.962 | 0.33796 | -0.01 | -2.846
-19 | -0.935 | 0.32153 | -0.01 | -2.908
-18.5 | -0.906 | 0.32207 | -0.01 | -2.812
-18 | -0.878 | 0.31075 | -0.01 | -2.826
-17.5 | -0.851 | 0.30519 | -0.011 | -2.789
-17 | -0.824 | 0.29824 | -0.011 | -2.763
-16.5 | -0.797 | 0.29643 | -0.011 | -2.689
-16 | -0.77 | 0.27765 | -0.011 | -2.773
-15.5 | -0.741 | 0.27415 | -0.011 | -2.702
-15 | -0.713 | 0.25753 | -0.011 | -2.769
-14.5 | -0.686 | 0.24601 | -0.011 | -2.788
-14 | -0.659 | 0.24127 | -0.011 | -2.73
-13.5 | -0.631 | 0.23517 | -0.012 | -2.684
-13 | -0.604 | 0.23104 | -0.012 | -2.613
-12.5 | -0.575 | 0.22147 | -0.011 | -2.595
-12 | -0.547 | 0.22733 | -0.011 | -2.407
-11.5 | -0.52 | 0.22404 | -0.012 | -2.32
-11 | -0.492 | 0.20911 | -0.012 | -2.354
-10.5 | -0.465 | 0.20317 | -0.012 | -2.287
-10 | -0.437 | 0.184 | -0.013 | -2.375
-9.5 | -0.409 | 0.1771 | -0.012 | -2.307
-9 | -0.381 | 0.16636 | -0.012 | -2.29
-8.5 | -0.353 | 0.15541 | -0.012 | -2.273
-8 | -0.326 | 0.15236 | -0.012 | -2.137
-7.5 | -0.404 | 0.09864 | -0.012 | -4.099
-7 | -0.447 | 0.07249 | -0.013 | -6.169
-6.5 | -0.428 | 0.06134 | -0.013 | -6.971
-6 | -0.394 | 0.05575 | -0.014 | -7.06
-5.5 | -0.352 | 0.05061 | -0.014 | -6.955
-5 | -0.306 | 0.04639 | -0.015 | -6.588
-4.5 | -0.256 | 0.04271 | -0.015 | -5.993
-4 | -0.204 | 0.04082 | -0.016 | -5.001
-3.5 | -0.151 | 0.03879 | -0.016 | -3.886
-3 | -0.096 | 0.03732 | -0.017 | -2.578
-2.5 | -0.041 | 0.03585 | -0.018 | -1.141
-2 | 0.019 | 0.01594 | -0.037 | 1.164
-1.5 | 0.088 | 0.0158 | -0.037 | 5.585
-1 | 0.158 | 0.01427 | -0.038 | 11.103
-0.5 | 0.228 | 0.01437 | -0.038 | 15.887
0 | 0.287 | 0.01545 | -0.039 | 18.552
0.5 | 0.353 | 0.01577 | -0.039 | 22.371
1 | 0.417 | 0.01615 | -0.04 | 25.796
1.5 | 0.481 | 0.01665 | -0.04 | 28.896
2 | 0.545 | 0.01721 | -0.04 | 31.654
2.5 | 0.608 | 0.01789 | -0.041 | 33.96
3 | 0.67 | 0.01856 | -0.041 | 36.109
3.5 | 0.732 | 0.01942 | -0.042 | 37.686
4 | 0.793 | 0.02035 | -0.042 | 38.981
4.5 | 0.852 | 0.02148 | -0.043 | 39.647
5 | 0.909 | 0.02272 | -0.043 | 39.987
5.5 | 0.966 | 0.02386 | -0.044 | 40.486
6 | 1.022 | 0.02507 | -0.044 | 40.777
6.5 | 1.093 | 0.03037 | -0.046 | 35.974
7 | 1.134 | 0.03263 | -0.046 | 34.765
7.5 | 1.003 | 0.05618 | -0.024 | 17.854
8 | 1.021 | 0.06143 | -0.022 | 16.615
8.5 | 1.021 | 0.06939 | -0.021 | 14.707
9 | 0.982 | 0.08145 | -0.019 | 12.056
9.5 | 0.636 | 0.14347 | -0.018 | 4.43
10 | 0.662 | 0.15729 | -0.018 | 4.21
10.5 | 0.69 | 0.17712 | -0.022 | 3.894
11 | 0.716 | 0.18123 | -0.022 | 3.952
11.5 | 0.743 | 0.19086 | -0.022 | 3.892
12 | 0.77 | 0.20673 | -0.025 | 3.727
12.5 | 0.797 | 0.2113 | -0.025 | 3.771
13 | 0.823 | 0.22841 | -0.026 | 3.604
13.5 | 0.851 | 0.24912 | -0.028 | 3.416
14 | 0.877 | 0.25358 | -0.029 | 3.46
14.5 | 0.904 | 0.25662 | -0.029 | 3.521
15 | 0.932 | 0.27508 | -0.032 | 3.388
15.5 | 0.958 | 0.27669 | -0.032 | 3.462
16 | 0.984 | 0.29957 | -0.032 | 3.285
16.5 | 1.013 | 0.31369 | -0.034 | 3.228
17 | 1.038 | 0.32069 | -0.035 | 3.238
17.5 | 1.065 | 0.33155 | -0.036 | 3.211
18 | 1.091 | 0.34369 | -0.037 | 3.176
18.5 | 1.119 | 0.35135 | -0.038 | 3.185
19 | 1.145 | 0.35958 | -0.038 | 3.183
19.5 | 1.17 | 0.37037 | -0.039 | 3.16
20 | 1.2 | 0.38028 | -0.041 | 3.155

## 16. Re 100k Mach 0.50 (2)
BIGFOIL.COM POLAR EXPORT
NACA64-414 a=0.2
NACA64-414 a=0.2 |  |  |  | Cl Max: | 1.0262 | at alpha= | 11 | deg
XFOIL ncrit=9 |  |  |  | L/D Max: | 23.6691 | at alpha= | 9 | deg
Re: | 100000 |  |  | Cd Min: | 0.26263 | at alpha= | -20 | deg
Mach: | 0.5 |  |  | Cl=0 at alpha= | -1.3578 | deg
|  |  |  | @ Cl=0.1, Cd= | 0.030819
|  |  |  | @ Cl=0.4, Cd= | 0.034458
|  |  |  | @ Cl=0.6, Cd= | 0.048322
alpha (deg) | Cl | Cd | Cm | Cl/Cd
-20 | -0.711 | 0.26263 | 0.0544 | -2.7072
-19.5 | -0.6869 | 0.25476 | 0.0492 | -2.6963
-19 | -0.6683 | 0.24999 | 0.0421 | -2.6733
-18 | -0.6175 | 0.23101 | 0.0329 | -2.673
-17.5 | -0.5933 | 0.22311 | 0.0282 | -2.6592
-17 | -0.5756 | 0.2176 | 0.0215 | -2.6452
-16.5 | -0.556 | 0.20974 | 0.016 | -2.6509
-16 | -0.5252 | 0.19961 | 0.0132 | -2.6311
-15.5 | -0.5058 | 0.19286 | 0.0076 | -2.6226
-15 | -0.5137 | 0.19343 | -0.0016 | -2.6557
-14.5 | -0.4604 | 0.17634 | -0.0012 | -2.6109
-14 | -0.4515 | 0.17155 | -0.0078 | -2.6319
-13.5 | -0.4257 | 0.16152 | -0.0113 | -2.6356
-13 | -0.4014 | 0.15358 | -0.0148 | -2.6136
-12.5 | -0.41 | 0.14946 | -0.0231 | -2.7432
-12 | -0.3672 | 0.13873 | -0.0237 | -2.6469
-11.5 | -0.3603 | 0.13151 | -0.0294 | -2.7397
-11 | -0.3409 | 0.1243 | -0.0333 | -2.7426
-10.5 | -0.3181 | 0.11625 | -0.0365 | -2.7363
-10 | -0.3119 | 0.10934 | -0.0418 | -2.8526
-9.5 | -0.3471 | 0.10707 | -0.0452 | -3.2418
-9 | -0.3261 | 0.09891 | -0.0531 | -3.2969
-8.5 | -0.2588 | 0.08858 | -0.0586 | -2.9217
-8 | -0.2367 | 0.08045 | -0.0688 | -2.9422
-7.5 | -0.1987 | 0.07335 | -0.0724 | -2.7089
-7 | -0.3295 | 0.05515 | -0.0945 | -5.9746
-6.5 | -0.3155 | 0.04853 | -0.0927 | -6.5011
-6 | -0.3186 | 0.04322 | -0.0885 | -7.3716
-5.5 | -0.2999 | 0.03902 | -0.0842 | -7.6858
-5 | -0.2665 | 0.0354 | -0.0805 | -7.5282
-4.5 | -0.2235 | 0.03239 | -0.0772 | -6.9003
-4 | -0.1736 | 0.03027 | -0.0745 | -5.7351
-3.5 | -0.118 | 0.02841 | -0.0723 | -4.1535
-3 | -0.0608 | 0.0269 | -0.0697 | -2.2602
-2.5 | -0.0297 | 0.02638 | -0.0647 | -1.1259
-2 | -0.0319 | 0.02487 | -0.0547 | -1.2827
-1.5 | -0.0101 | 0.02689 | -0.0424 | -0.3756
-1 | 0.0254 | 0.02862 | -0.0314 | 0.88749
-0.5 | 0.0995 | 0.03081 | -0.0308 | 3.2295
0 | 0.1485 | 0.03171 | -0.0312 | 4.6831
0.5 | 0.2522 | 0.0319 | -0.0384 | 7.906
1 | 0.3307 | 0.03337 | -0.0451 | 9.9101
1.5 | 0.4218 | 0.0348 | -0.0537 | 12.1207
2 | 0.5187 | 0.0362 | -0.0634 | 14.3287
2.5 | 0.4636 | 0.03757 | -0.0488 | 12.3396
3 | 0.443 | 0.03882 | -0.0385 | 11.4116
3.5 | 0.4779 | 0.04037 | -0.0358 | 11.838
4 | 0.5225 | 0.04197 | -0.0342 | 12.4494
4.5 | 0.5404 | 0.04485 | -0.0314 | 12.0491
5 | 0.574 | 0.04727 | -0.0296 | 12.143
5.5 | 0.6202 | 0.04914 | -0.0282 | 12.6211
6 | 0.675 | 0.05048 | -0.0268 | 13.3716
6.5 | 0.6888 | 0.05419 | -0.0246 | 12.7108
7 | 0.7532 | 0.05439 | -0.0225 | 13.8481
7.5 | 0.7838 | 0.05658 | -0.0199 | 13.853
8 | 0.8375 | 0.05625 | -0.0163 | 14.8889
9 | 1.0173 | 0.04298 | -0.0001 | 23.6691
9.5 | 0.9952 | 0.04957 | 0.0024 | 20.0767
10 | 0.9913 | 0.0556 | 0.0047 | 17.8291
10.5 | 1.0114 | 0.06014 | 0.0079 | 16.8174
11 | 1.0262 | 0.06617 | 0.0095 | 15.5085
11.5 | 1.0115 | 0.07593 | 0.0074 | 13.3215
12 | 0.9871 | 0.08739 | 0.0031 | 11.2953
12.5 | 0.9579 | 0.10038 | -0.0032 | 9.5427
13 | 0.924 | 0.11554 | -0.0118 | 7.9972
13.5 | 0.8828 | 0.13464 | -0.0242 | 6.5567
14 | 0.8612 | 0.1525 | -0.0352 | 5.6472
14.5 | 0.8582 | 0.1667 | -0.0432 | 5.1482
15 | 0.8677 | 0.17842 | -0.0491 | 4.8632
15.5 | 0.8806 | 0.18983 | -0.0546 | 4.6389
16 | 0.8754 | 0.21141 | -0.068 | 4.1408

## 17. Re 250k Mach 0.00 (1)
BIGFOIL.COM POLAR EXPORT
NACA64-414 a=0.2
NACA64-414 a=0.2 |  |  |  | Cl Max: | 1.319 | at alpha= | 11.5 | deg
JavaFoil+Calcfoil stall+Eppler ext transition |  |  |  | L/D Max: | 76.358 | at alpha= | 6.5 | deg
Re: | 250000 |  |  | Cd Min: | 0.00949 | at alpha= | -0.5 | deg
Mach: | 0 |  |  | Cl=0 at alpha= | -2.1333 | deg
|  |  |  | @ Cl=0.1, Cd= | 0.010746
|  |  |  | @ Cl=0.4, Cd= | 0.009802
|  |  |  | @ Cl=0.6, Cd= | 0.010283
alpha (deg) | Cl | Cd | Cm | Cl/Cd
-18.5 | -0.628 | 0.2189 | -0.007 | -2.869
-18 | -0.645 | 0.20031 | -0.007 | -3.221
-17.5 | -0.662 | 0.19189 | -0.007 | -3.45
-17 | -0.678 | 0.17933 | -0.007 | -3.779
-16.5 | -0.692 | 0.16503 | -0.008 | -4.195
-16 | -0.705 | 0.15496 | -0.008 | -4.552
-15.5 | -0.717 | 0.14784 | -0.008 | -4.849
-15 | -0.726 | 0.13763 | -0.008 | -5.276
-14.5 | -0.733 | 0.13064 | -0.008 | -5.613
-14 | -0.738 | 0.1238 | -0.009 | -5.958
-13.5 | -0.739 | 0.11478 | -0.009 | -6.44
-13 | -0.738 | 0.10507 | -0.009 | -7.02
-12.5 | -0.733 | 0.09964 | -0.009 | -7.352
-12 | -0.724 | 0.09185 | -0.009 | -7.883
-11.5 | -0.712 | 0.0872 | -0.009 | -8.165
-11 | -0.696 | 0.08192 | -0.009 | -8.497
-10.5 | -0.677 | 0.07647 | -0.01 | -8.853
-10 | -0.654 | 0.07159 | -0.01 | -9.138
-9.5 | -0.628 | 0.06683 | -0.01 | -9.396
-9 | -0.598 | 0.06237 | -0.011 | -9.596
-8.5 | -0.566 | 0.05856 | -0.011 | -9.661
-8 | -0.529 | 0.05479 | -0.011 | -9.66
-7.5 | -0.49 | 0.05172 | -0.011 | -9.481
-7 | -0.45 | 0.04849 | -0.012 | -9.28
-6.5 | -0.407 | 0.04585 | -0.013 | -8.887
-6 | -0.364 | 0.04303 | -0.013 | -8.449
-5.5 | -0.319 | 0.04068 | -0.013 | -7.835
-5 | -0.273 | 0.03848 | -0.014 | -7.101
-4.5 | -0.281 | 0.01252 | -0.03 | -22.473
-4 | -0.223 | 0.01228 | -0.03 | -18.142
-3.5 | -0.164 | 0.01208 | -0.031 | -13.549
-3 | -0.104 | 0.01194 | -0.031 | -8.715
-2.5 | -0.044 | 0.01176 | -0.032 | -3.752
-2 | 0.016 | 0.0116 | -0.033 | 1.388
-1.5 | 0.077 | 0.01152 | -0.033 | 6.642
-1 | 0.137 | 0.0095 | -0.034 | 14.45
-0.5 | 0.198 | 0.00949 | -0.034 | 20.834
0 | 0.258 | 0.00957 | -0.035 | 26.991
0.5 | 0.319 | 0.00967 | -0.035 | 32.976
1 | 0.379 | 0.00976 | -0.036 | 38.783
1.5 | 0.439 | 0.00988 | -0.037 | 44.384
2 | 0.496 | 0.00998 | -0.037 | 49.671
2.5 | 0.554 | 0.01013 | -0.037 | 54.664
3 | 0.611 | 0.01032 | -0.038 | 59.248
3.5 | 0.668 | 0.01052 | -0.038 | 63.492
4 | 0.725 | 0.0108 | -0.039 | 67.119
4.5 | 0.78 | 0.01112 | -0.039 | 70.184
5 | 0.834 | 0.01148 | -0.04 | 72.672
5.5 | 0.887 | 0.01192 | -0.04 | 74.416
6 | 0.939 | 0.01242 | -0.041 | 75.647
6.5 | 0.99 | 0.01297 | -0.041 | 76.358
7 | 1.034 | 0.01976 | -0.042 | 52.356
7.5 | 1.08 | 0.02095 | -0.042 | 51.573
8 | 1.125 | 0.02214 | -0.042 | 50.795
8.5 | 1.166 | 0.02344 | -0.043 | 49.76
9 | 1.205 | 0.02486 | -0.043 | 48.479
9.5 | 1.239 | 0.02632 | -0.044 | 47.098
10 | 1.269 | 0.02804 | -0.044 | 45.252
10.5 | 1.293 | 0.02994 | -0.044 | 43.194
11 | 1.312 | 0.03199 | -0.045 | 41.027
11.5 | 1.319 | 0.03512 | -0.045 | 37.566
12 | 1.151 | 0.08361 | -0.023 | 13.765
12.5 | 1.154 | 0.08908 | -0.022 | 12.955
13 | 1.151 | 0.09552 | -0.021 | 12.054
13.5 | 1.146 | 0.10131 | -0.021 | 11.309
14 | 1.136 | 0.10871 | -0.022 | 10.446
14.5 | 1.121 | 0.11588 | -0.022 | 9.674
15 | 1.102 | 0.12327 | -0.022 | 8.942
15.5 | 1.08 | 0.13292 | -0.021 | 8.123
16 | 1.055 | 0.14117 | -0.021 | 7.473
16.5 | 1.028 | 0.14767 | -0.021 | 6.959

## 18. Re 250k Mach 0.00 (2)
BIGFOIL.COM POLAR EXPORT
NACA64-414 a=0.2
NACA64-414 a=0.2 |  |  |  | Cl Max: | 1.2503 | at alpha= | 15 | deg
XFOIL ncrit=9 |  |  |  | L/D Max: | 82.8737 | at alpha= | 7.5 | deg
Re: | 250000 |  |  | Cd Min: | 0.2388 | at alpha= | 20 | deg
Mach: | 0 |  |  | Cl=0 at alpha= | -2.1641 | deg
|  |  |  | @ Cl=0.1, Cd= | 0.01107
|  |  |  | @ Cl=0.4, Cd= | 0.011651
|  |  |  | @ Cl=0.6, Cd= | 0.012004
alpha (deg) | Cl | Cd | Cm | Cl/Cd
-20 | -0.6537 | 0.23468 | 0.0448 | -2.7855
-19.5 | -0.6354 | 0.2287 | 0.041 | -2.7783
-19 | -0.6182 | 0.22213 | 0.0365 | -2.7831
-18.5 | -0.6095 | 0.21624 | 0.0296 | -2.8186
-18 | -0.5888 | 0.20778 | 0.0268 | -2.8338
-17.5 | -0.5688 | 0.20141 | 0.024 | -2.8241
-17 | -0.5514 | 0.19484 | 0.0202 | -2.83
-16.5 | -0.5441 | 0.18798 | 0.0136 | -2.8945
-16 | -0.53 | 0.17944 | 0.0097 | -2.9536
-15.5 | -0.5078 | 0.17288 | 0.0078 | -2.9373
-15 | -0.4924 | 0.166 | 0.0042 | -2.9663
-14.5 | -0.4944 | 0.15809 | -0.0035 | -3.1273
-14 | -0.4845 | 0.14868 | -0.0073 | -3.2587
-13.5 | -0.4589 | 0.14294 | -0.0078 | -3.2104
-13 | -0.4496 | 0.13529 | -0.012 | -3.3232
-12.5 | -0.4668 | 0.12438 | -0.0234 | -3.753
-12 | -0.4471 | 0.11646 | -0.0229 | -3.8391
-11.5 | -0.4295 | 0.11062 | -0.0246 | -3.8827
-11 | -0.4484 | 0.09832 | -0.037 | -4.5606
-10 | -0.4542 | 0.07694 | -0.0503 | -5.9033
-9.5 | -0.4593 | 0.06569 | -0.0634 | -6.9919
-9 | -0.4966 | 0.0597 | -0.061 | -8.3183
-8.5 | -0.5294 | 0.05718 | -0.0559 | -9.2585
-8 | -0.508 | 0.04727 | -0.0562 | -10.7468
-7 | -0.4665 | 0.03069 | -0.0492 | -15.2004
-6.5 | -0.4254 | 0.02538 | -0.0472 | -16.7612
-6 | -0.3762 | 0.02234 | -0.0461 | -16.8397
-5.5 | -0.324 | 0.02012 | -0.0453 | -16.1034
-5 | -0.271 | 0.01855 | -0.0446 | -14.6092
-4.5 | -0.2213 | 0.01652 | -0.0437 | -13.3959
-4 | -0.1707 | 0.01546 | -0.0427 | -11.0414
-3.5 | -0.121 | 0.01435 | -0.042 | -8.4321
-3 | -0.0701 | 0.01347 | -0.0413 | -5.2042
-2.5 | -0.0352 | 0.0108 | -0.0388 | -3.2593
-2 | 0.0172 | 0.0108 | -0.0377 | 1.5926
-1.5 | 0.0705 | 0.01093 | -0.0367 | 6.4501
-1 | 0.1212 | 0.01117 | -0.0347 | 10.8505
-0.5 | 0.1734 | 0.01134 | -0.0335 | 15.291
0 | 0.2286 | 0.01138 | -0.0333 | 20.0879
0.5 | 0.2828 | 0.01147 | -0.0331 | 24.6556
1 | 0.3362 | 0.01155 | -0.0324 | 29.1082
1.5 | 0.3878 | 0.01163 | -0.0315 | 33.3448
2 | 0.4393 | 0.01172 | -0.0304 | 37.4829
2.5 | 0.4937 | 0.01179 | -0.0299 | 41.8745
3 | 0.5557 | 0.01194 | -0.0312 | 46.541
3.5 | 0.6324 | 0.01205 | -0.0357 | 52.4813
4 | 0.7145 | 0.01221 | -0.0417 | 58.5176
4.5 | 0.7977 | 0.01235 | -0.048 | 64.5911
5 | 0.8473 | 0.01249 | -0.0476 | 67.8383
5.5 | 0.8869 | 0.01257 | -0.045 | 70.5569
6 | 0.93 | 0.01252 | -0.0428 | 74.2812
6.5 | 0.9771 | 0.01241 | -0.0413 | 78.7349
7 | 1.0248 | 0.01257 | -0.0401 | 81.5274
7.5 | 1.0699 | 0.01291 | -0.0386 | 82.8737
8.5 | 1.1203 | 0.01593 | -0.0308 | 70.3264
9 | 1.1043 | 0.01914 | -0.0223 | 57.6959
9.5 | 1.0877 | 0.02327 | -0.016 | 46.7426
10 | 1.088 | 0.02703 | -0.0123 | 40.2516
10.5 | 1.095 | 0.03065 | -0.0097 | 35.7259
11 | 1.1008 | 0.03458 | -0.0075 | 31.8334
11.5 | 1.1122 | 0.03822 | -0.0059 | 29.0999
12 | 1.1231 | 0.042 | -0.0038 | 26.7405
12.5 | 1.1423 | 0.04521 | -0.0027 | 25.2665
13 | 1.1638 | 0.04836 | -0.0013 | 24.0653
13.5 | 1.1921 | 0.05142 | 0.0004 | 23.1836
14 | 1.2111 | 0.05516 | 0.0011 | 21.9561
14.5 | 1.2303 | 0.05912 | 0.0017 | 20.8102
15 | 1.2503 | 0.0642 | 0.0025 | 19.4751
15.5 | 1.2414 | 0.07097 | 0.0015 | 17.4919
16 | 1.2312 | 0.07896 | 0 | 15.5927
16.5 | 1.2127 | 0.08848 | -0.0029 | 13.7059
17 | 1.1844 | 0.10018 | -0.0076 | 11.8227
17.5 | 1.1434 | 0.11516 | -0.0153 | 9.9288
18 | 1.08 | 0.13691 | -0.0285 | 7.8884
18.5 | 0.9936 | 0.16942 | -0.0493 | 5.8647
19 | 0.9126 | 0.21983 | -0.0731 | 4.1514
19.5 | 0.9139 | 0.23117 | -0.0805 | 3.9534
20 | 0.9259 | 0.2388 | -0.0856 | 3.8773

## 19. Re 250k Mach 0.10 (1)
BIGFOIL.COM POLAR EXPORT
NACA64-414 a=0.2
NACA64-414 a=0.2 |  |  |  | Cl Max: | 1.31 | at alpha= | 11 | deg
JavaFoil+Calcfoil stall+Eppler ext transition |  |  |  | L/D Max: | 76.034 | at alpha= | 6.5 | deg
Re: | 250000 |  |  | Cd Min: | 0.0095 | at alpha= | -1 | deg
Mach: | 0.1 |  |  | Cl=0 at alpha= | -2.1333 | deg
|  |  |  | @ Cl=0.1, Cd= | 0.010765
|  |  |  | @ Cl=0.4, Cd= | 0.009879
|  |  |  | @ Cl=0.6, Cd= | 0.010314
alpha (deg) | Cl | Cd | Cm | Cl/Cd
-18 | -0.599 | 0.20972 | -0.007 | -2.856
-17.5 | -0.619 | 0.20017 | -0.007 | -3.091
-17 | -0.638 | 0.18742 | -0.007 | -3.404
-16.5 | -0.656 | 0.17282 | -0.007 | -3.795
-16 | -0.672 | 0.16211 | -0.008 | -4.148
-15.5 | -0.687 | 0.15196 | -0.008 | -4.523
-15 | -0.7 | 0.14089 | -0.008 | -4.969
-14.5 | -0.711 | 0.13167 | -0.008 | -5.397
-14 | -0.718 | 0.12502 | -0.009 | -5.745
-13.5 | -0.723 | 0.11566 | -0.009 | -6.25
-13 | -0.724 | 0.10895 | -0.009 | -6.646
-12.5 | -0.722 | 0.10157 | -0.009 | -7.107
-12 | -0.716 | 0.0938 | -0.009 | -7.63
-11.5 | -0.706 | 0.08983 | -0.009 | -7.857
-11 | -0.692 | 0.08264 | -0.009 | -8.37
-10.5 | -0.674 | 0.07707 | -0.01 | -8.747
-10 | -0.653 | 0.07222 | -0.01 | -9.036
-9.5 | -0.627 | 0.06709 | -0.01 | -9.351
-9 | -0.599 | 0.06261 | -0.011 | -9.564
-8.5 | -0.567 | 0.05916 | -0.011 | -9.58
-8 | -0.531 | 0.05529 | -0.011 | -9.597
-7.5 | -0.492 | 0.05208 | -0.012 | -9.446
-7 | -0.452 | 0.04855 | -0.012 | -9.301
-6.5 | -0.409 | 0.04593 | -0.013 | -8.903
-6 | -0.365 | 0.04326 | -0.013 | -8.44
-5.5 | -0.32 | 0.04078 | -0.014 | -7.853
-5 | -0.274 | 0.03863 | -0.014 | -7.102
-4.5 | -0.228 | 0.03631 | -0.016 | -6.29
-4 | -0.224 | 0.01236 | -0.03 | -18.106
-3.5 | -0.164 | 0.01213 | -0.031 | -13.564
-3 | -0.105 | 0.01195 | -0.032 | -8.754
-2.5 | -0.044 | 0.01176 | -0.032 | -3.77
-2 | 0.016 | 0.0116 | -0.033 | 1.395
-1.5 | 0.077 | 0.01153 | -0.033 | 6.672
-1 | 0.138 | 0.0095 | -0.034 | 14.519
-0.5 | 0.199 | 0.0095 | -0.034 | 20.923
0 | 0.26 | 0.00958 | -0.035 | 27.098
0.5 | 0.321 | 0.00968 | -0.036 | 33.117
1 | 0.38 | 0.00982 | -0.036 | 38.755
1.5 | 0.441 | 0.01 | -0.037 | 44.07
2 | 0.498 | 0.01002 | -0.037 | 49.733
2.5 | 0.556 | 0.01017 | -0.038 | 54.695
3 | 0.614 | 0.01036 | -0.038 | 59.239
3.5 | 0.671 | 0.0106 | -0.039 | 63.295
4 | 0.728 | 0.01085 | -0.039 | 67.07
4.5 | 0.783 | 0.01118 | -0.04 | 70.074
5 | 0.838 | 0.01156 | -0.04 | 72.48
5.5 | 0.891 | 0.01203 | -0.04 | 74.056
6 | 0.943 | 0.01251 | -0.041 | 75.377
6.5 | 0.994 | 0.01308 | -0.041 | 76.034
7 | 1.038 | 0.01993 | -0.042 | 52.092
7.5 | 1.084 | 0.02115 | -0.042 | 51.279
8 | 1.128 | 0.02237 | -0.043 | 50.447
8.5 | 1.17 | 0.0237 | -0.043 | 49.362
9 | 1.208 | 0.02513 | -0.043 | 48.084
9.5 | 1.242 | 0.02665 | -0.044 | 46.605
10 | 1.27 | 0.02836 | -0.044 | 44.792
10.5 | 1.293 | 0.03036 | -0.045 | 42.609
11 | 1.31 | 0.03249 | -0.045 | 40.317
11.5 | 1.139 | 0.07903 | -0.023 | 14.414
12 | 1.147 | 0.08435 | -0.022 | 13.594
12.5 | 1.147 | 0.08995 | -0.021 | 12.753
13 | 1.142 | 0.09698 | -0.021 | 11.779
13.5 | 1.133 | 0.10226 | -0.021 | 11.082
14 | 1.12 | 0.10973 | -0.021 | 10.203
14.5 | 1.101 | 0.11784 | -0.021 | 9.344
15 | 1.078 | 0.12622 | -0.021 | 8.544
15.5 | 1.052 | 0.13533 | -0.021 | 7.774
16 | 1.023 | 0.14441 | -0.021 | 7.083

## 20. Re 250k Mach 0.10 (2)
BIGFOIL.COM POLAR EXPORT
NACA64-414 a=0.2
NACA64-414 a=0.2 |  |  |  | Cl Max: | 1.2396 | at alpha= | 15 | deg
XFOIL ncrit=9 |  |  |  | L/D Max: | 82.6518 | at alpha= | 7.5 | deg
Re: | 250000 |  |  | Cd Min: | 0.24006 | at alpha= | 20 | deg
Mach: | 0.1 |  |  | Cl=0 at alpha= | -2.1654 | deg
|  |  |  | @ Cl=0.1, Cd= | 0.011102
|  |  |  | @ Cl=0.4, Cd= | 0.0117
|  |  |  | @ Cl=0.6, Cd= | 0.012075
alpha (deg) | Cl | Cd | Cm | Cl/Cd
-20 | -0.6554 | 0.23546 | 0.0453 | -2.7835
-19.5 | -0.6369 | 0.22942 | 0.0414 | -2.7761
-19 | -0.6196 | 0.22279 | 0.0368 | -2.7811
-18.5 | -0.6109 | 0.217 | 0.0298 | -2.8152
-18 | -0.5893 | 0.20843 | 0.0272 | -2.8273
-17.5 | -0.5693 | 0.20204 | 0.0243 | -2.8178
-17 | -0.5518 | 0.19543 | 0.0204 | -2.8235
-16.5 | -0.5448 | 0.18863 | 0.0137 | -2.8882
-16 | -0.529 | 0.18005 | 0.0101 | -2.9381
-15.5 | -0.5073 | 0.17347 | 0.008 | -2.9244
-15 | -0.4918 | 0.16655 | 0.0043 | -2.9529
-14.5 | -0.4941 | 0.15871 | -0.0036 | -3.1132
-14 | -0.4821 | 0.14944 | -0.007 | -3.226
-13.5 | -0.457 | 0.14355 | -0.0077 | -3.1836
-13 | -0.4481 | 0.13583 | -0.0121 | -3.299
-12.5 | -0.4645 | 0.12517 | -0.0233 | -3.711
-12 | -0.4428 | 0.11744 | -0.0225 | -3.7704
-11.5 | -0.4259 | 0.11138 | -0.0244 | -3.8238
-11 | -0.4466 | 0.09891 | -0.0376 | -4.5152
-10 | -0.4357 | 0.08107 | -0.0458 | -5.3744
-9.5 | -0.4421 | 0.06757 | -0.0622 | -6.5428
-9 | -0.4869 | 0.06072 | -0.0614 | -8.0188
-8.5 | -0.5266 | 0.05797 | -0.0565 | -9.084
-8 | -0.5046 | 0.04808 | -0.0568 | -10.495
-7.5 | -0.4864 | 0.04797 | -0.0527 | -10.1397
-7 | -0.4668 | 0.03142 | -0.0499 | -14.8568
-6.5 | -0.4267 | 0.02589 | -0.0479 | -16.4813
-6 | -0.3782 | 0.02265 | -0.0465 | -16.6976
-5.5 | -0.3258 | 0.02035 | -0.0457 | -16.0098
-5 | -0.2724 | 0.01869 | -0.045 | -14.5746
-4.5 | -0.2221 | 0.01664 | -0.0441 | -13.3474
-4 | -0.1714 | 0.01557 | -0.0431 | -11.0083
-3.5 | -0.1214 | 0.01443 | -0.0423 | -8.413
-3 | -0.0699 | 0.0136 | -0.0417 | -5.1397
-2.5 | -0.035 | 0.01085 | -0.0392 | -3.2258
-2 | 0.0173 | 0.01083 | -0.0379 | 1.5974
-1.5 | 0.0709 | 0.01096 | -0.0369 | 6.469
-1 | 0.1221 | 0.01121 | -0.0349 | 10.8921
-0.5 | 0.1745 | 0.01139 | -0.0337 | 15.3205
0 | 0.2301 | 0.01144 | -0.0335 | 20.1136
0.5 | 0.2845 | 0.01151 | -0.0333 | 24.7176
1 | 0.3384 | 0.01161 | -0.0327 | 29.1473
1.5 | 0.3905 | 0.01168 | -0.0317 | 33.4332
2 | 0.4419 | 0.01179 | -0.0306 | 37.4809
2.5 | 0.4966 | 0.01185 | -0.03 | 41.9072
3 | 0.5587 | 0.01201 | -0.0314 | 46.5196
3.5 | 0.6345 | 0.01213 | -0.0355 | 52.3083
4 | 0.7171 | 0.01228 | -0.0415 | 58.3958
4.5 | 0.801 | 0.01243 | -0.0479 | 64.4409
5 | 0.8517 | 0.01258 | -0.0477 | 67.7027
5.5 | 0.8911 | 0.01266 | -0.0449 | 70.387
6 | 0.9353 | 0.01258 | -0.0428 | 74.3482
6.5 | 0.9824 | 0.01248 | -0.0412 | 78.7179
7 | 1.0303 | 0.01265 | -0.0399 | 81.4466
7.5 | 1.0753 | 0.01301 | -0.0383 | 82.6518
8 | 1.1085 | 0.01405 | -0.0352 | 78.8968
8.5 | 1.1194 | 0.01631 | -0.0296 | 68.6327
9 | 1.0995 | 0.01971 | -0.0207 | 55.7839
9.5 | 1.085 | 0.02391 | -0.0149 | 45.3785
10 | 1.0842 | 0.02786 | -0.0114 | 38.916
10.5 | 1.0917 | 0.03153 | -0.009 | 34.6242
11 | 1.0979 | 0.0355 | -0.0068 | 30.9268
11.5 | 1.1089 | 0.03924 | -0.0052 | 28.2594
12 | 1.1213 | 0.04296 | -0.0032 | 26.101
12.5 | 1.1406 | 0.04623 | -0.002 | 24.6723
13 | 1.1639 | 0.04935 | -0.0004 | 23.5846
13.5 | 1.1904 | 0.05265 | 0.0012 | 22.6097
14 | 1.2083 | 0.05663 | 0.0018 | 21.3367
14.5 | 1.2264 | 0.06086 | 0.0023 | 20.1512
15 | 1.2396 | 0.06664 | 0.0029 | 18.6014
15.5 | 1.2273 | 0.07411 | 0.0015 | 16.5605
16 | 1.2118 | 0.08303 | -0.0007 | 14.5947
16.5 | 1.1876 | 0.09377 | -0.0046 | 12.665
17 | 1.1522 | 0.10723 | -0.0109 | 10.7451
17.5 | 1.1053 | 0.12434 | -0.0205 | 8.8893
18 | 1.0432 | 0.14747 | -0.0352 | 7.074
18.5 | 0.9779 | 0.17586 | -0.0527 | 5.5607
19 | 0.9141 | 0.22119 | -0.074 | 4.1326
19.5 | 0.7129 | 0.21382 | -0.0704 | 3.3341
20 | 0.9282 | 0.24006 | -0.0865 | 3.8665

## 21. Re 250k Mach 0.25 (1)
BIGFOIL.COM POLAR EXPORT
NACA64-414 a=0.2
NACA64-414 a=0.2 |  |  |  | Cl Max: | 1.273 | at alpha= | 10 | deg
JavaFoil+Calcfoil stall+Eppler ext transition |  |  |  | L/D Max: | 74.156 | at alpha= | 6.5 | deg
Re: | 250000 |  |  | Cd Min: | 0.0096 | at alpha= | -1 | deg
Mach: | 0.25 |  |  | Cl=0 at alpha= | -2.1349 | deg
|  |  |  | @ Cl=0.1, Cd= | 0.010947
|  |  |  | @ Cl=0.4, Cd= | 0.010036
|  |  |  | @ Cl=0.6, Cd= | 0.01051
alpha (deg) | Cl | Cd | Cm | Cl/Cd
-16 | -0.364 | 0.2162 | -0.007 | -1.682
-15.5 | -0.415 | 0.20818 | -0.007 | -1.995
-15 | -0.463 | 0.18966 | -0.008 | -2.44
-14.5 | -0.506 | 0.1639 | -0.008 | -3.086
-14 | -0.544 | 0.1512 | -0.008 | -3.599
-13.5 | -0.577 | 0.13775 | -0.009 | -4.192
-13 | -0.605 | 0.12428 | -0.009 | -4.868
-12.5 | -0.627 | 0.11412 | -0.009 | -5.491
-12 | -0.642 | 0.10507 | -0.01 | -6.107
-11.5 | -0.65 | 0.096 | -0.01 | -6.772
-11 | -0.652 | 0.08856 | -0.01 | -7.358
-10.5 | -0.647 | 0.08024 | -0.01 | -8.061
-10 | -0.636 | 0.07551 | -0.01 | -8.421
-9.5 | -0.619 | 0.06985 | -0.01 | -8.86
-9 | -0.596 | 0.06519 | -0.011 | -9.149
-8.5 | -0.569 | 0.06034 | -0.011 | -9.432
-8 | -0.536 | 0.05643 | -0.011 | -9.491
-7.5 | -0.499 | 0.05321 | -0.012 | -9.372
-7 | -0.459 | 0.04983 | -0.012 | -9.216
-6.5 | -0.417 | 0.04668 | -0.013 | -8.932
-6 | -0.373 | 0.04383 | -0.013 | -8.505
-5.5 | -0.327 | 0.04136 | -0.014 | -7.916
-5 | -0.281 | 0.0391 | -0.014 | -7.184
-4.5 | -0.234 | 0.03696 | -0.015 | -6.32
-4 | -0.23 | 0.01252 | -0.031 | -18.34
-3.5 | -0.169 | 0.0123 | -0.032 | -13.725
-3 | -0.107 | 0.01214 | -0.032 | -8.848
-2.5 | -0.046 | 0.01194 | -0.033 | -3.813
-2 | 0.017 | 0.01182 | -0.034 | 1.407
-1.5 | 0.079 | 0.01162 | -0.034 | 6.797
-1 | 0.142 | 0.0096 | -0.035 | 14.763
-0.5 | 0.204 | 0.00965 | -0.035 | 21.179
0 | 0.267 | 0.00972 | -0.036 | 27.458
0.5 | 0.329 | 0.00983 | -0.037 | 33.508
1 | 0.391 | 0.01003 | -0.037 | 38.97
1.5 | 0.45 | 0.01007 | -0.038 | 44.657
2 | 0.51 | 0.01022 | -0.038 | 49.864
2.5 | 0.569 | 0.0104 | -0.039 | 54.719
3 | 0.628 | 0.01061 | -0.039 | 59.247
3.5 | 0.687 | 0.01088 | -0.04 | 63.122
4 | 0.745 | 0.01121 | -0.04 | 66.498
4.5 | 0.802 | 0.01158 | -0.04 | 69.228
5 | 0.857 | 0.01201 | -0.041 | 71.337
5.5 | 0.911 | 0.0125 | -0.041 | 72.877
6 | 0.964 | 0.01306 | -0.042 | 73.781
6.5 | 1.016 | 0.0137 | -0.042 | 74.156
7 | 1.06 | 0.021 | -0.043 | 50.48
7.5 | 1.106 | 0.02233 | -0.043 | 49.511
8 | 1.149 | 0.02372 | -0.044 | 48.43
8.5 | 1.188 | 0.02525 | -0.044 | 47.058
9 | 1.224 | 0.02688 | -0.044 | 45.526
9.5 | 1.252 | 0.02872 | -0.045 | 43.602
10 | 1.273 | 0.03078 | -0.045 | 41.377
10.5 | 1.107 | 0.0711 | -0.024 | 15.565
11 | 1.113 | 0.07721 | -0.021 | 14.416
11.5 | 1.116 | 0.08351 | -0.021 | 13.367
12 | 1.109 | 0.08863 | -0.02 | 12.511
12.5 | 1.091 | 0.09652 | -0.02 | 11.301
13 | 1.063 | 0.10268 | -0.02 | 10.356
13.5 | 1.027 | 0.14885 | -0.018 | 6.899
14 | 0.983 | 0.12224 | -0.02 | 8.041
14.5 | 0.93 | 0.13558 | -0.02 | 6.862
15 | 0.87 | 0.14298 | -0.019 | 6.088

## 22. Re 250k Mach 0.25 (2)
BIGFOIL.COM POLAR EXPORT
NACA64-414 a=0.2
NACA64-414 a=0.2 |  |  |  | Cl Max: | 1.1795 | at alpha= | 14 | deg
XFOIL ncrit=9 |  |  |  | L/D Max: | 80.7698 | at alpha= | 7 | deg
Re: | 250000 |  |  | Cd Min: | 0.23987 | at alpha= | -20 | deg
Mach: | 0.25 |  |  | Cl=0 at alpha= | -2.1852 | deg
|  |  |  | @ Cl=0.1, Cd= | 0.011306
|  |  |  | @ Cl=0.4, Cd= | 0.012012
|  |  |  | @ Cl=0.6, Cd= | 0.012423
alpha (deg) | Cl | Cd | Cm | Cl/Cd
-20 | -0.665 | 0.23987 | 0.0477 | -2.7723
-19.5 | -0.6458 | 0.23348 | 0.0434 | -2.766
-19 | -0.6285 | 0.2267 | 0.0381 | -2.7724
-18.5 | -0.6195 | 0.22134 | 0.031 | -2.7989
-18 | -0.593 | 0.21207 | 0.0293 | -2.7962
-17.5 | -0.5731 | 0.20553 | 0.0258 | -2.7884
-17 | -0.5549 | 0.19863 | 0.0216 | -2.7936
-16.5 | -0.5491 | 0.19226 | 0.0141 | -2.856
-16 | -0.5255 | 0.18332 | 0.0118 | -2.8666
-15.5 | -0.5053 | 0.17659 | 0.0089 | -2.8614
-15 | -0.4894 | 0.16941 | 0.0048 | -2.8888
-14.5 | -0.4925 | 0.16206 | -0.0038 | -3.039
-14 | -0.469 | 0.15312 | -0.0051 | -3.063
-13.5 | -0.4484 | 0.14659 | -0.0073 | -3.0589
-13 | -0.4467 | 0.13846 | -0.0141 | -3.2262
-12.5 | -0.4537 | 0.12902 | -0.0232 | -3.5165
-12 | -0.4226 | 0.1219 | -0.0209 | -3.4668
-11.5 | -0.4098 | 0.11481 | -0.0245 | -3.5694
-11 | -0.4317 | 0.10296 | -0.0387 | -4.1929
-10.5 | -0.4114 | 0.09526 | -0.0379 | -4.3187
-10 | -0.3949 | 0.08846 | -0.0417 | -4.4642
-9.5 | -0.4142 | 0.07263 | -0.0623 | -5.7029
-9 | -0.4839 | 0.06658 | -0.0626 | -7.2679
-8.5 | -0.5015 | 0.05743 | -0.0615 | -8.7324
-8 | -0.478 | 0.05261 | -0.06 | -9.0857
-7.5 | -0.4828 | 0.0512 | -0.0556 | -9.4297
-7 | -0.4716 | 0.03451 | -0.0537 | -13.6656
-6.5 | -0.4323 | 0.02887 | -0.0515 | -14.974
-6 | -0.3869 | 0.02446 | -0.0496 | -15.8177
-5.5 | -0.3351 | 0.02174 | -0.0483 | -15.414
-5 | -0.2807 | 0.01957 | -0.0471 | -14.3434
-4.5 | -0.227 | 0.01734 | -0.0463 | -13.0911
-4 | -0.1739 | 0.01611 | -0.0454 | -10.7945
-3.5 | -0.1227 | 0.01493 | -0.0442 | -8.2184
-3 | -0.0706 | 0.01399 | -0.0433 | -5.0465
-2.5 | -0.0318 | 0.01129 | -0.0416 | -2.8167
-2 | 0.0187 | 0.01105 | -0.0395 | 1.6923
-1.5 | 0.0741 | 0.01117 | -0.0384 | 6.6338
-1 | 0.1275 | 0.01145 | -0.0367 | 11.1354
-0.5 | 0.1811 | 0.01164 | -0.035 | 15.5584
0 | 0.2382 | 0.01173 | -0.0349 | 20.3069
0.5 | 0.2948 | 0.01179 | -0.0345 | 25.0042
1 | 0.3498 | 0.01193 | -0.034 | 29.321
1.5 | 0.4052 | 0.01202 | -0.0333 | 33.7105
2 | 0.4575 | 0.01212 | -0.032 | 37.7475
2.5 | 0.5115 | 0.01226 | -0.031 | 41.721
3 | 0.5743 | 0.01235 | -0.0318 | 46.502
3.5 | 0.6485 | 0.01256 | -0.0353 | 51.6322
4 | 0.7325 | 0.01273 | -0.0408 | 57.5412
4.5 | 0.8195 | 0.01285 | -0.0471 | 63.7743
5 | 0.8796 | 0.01303 | -0.0484 | 67.5058
5.5 | 0.9189 | 0.01305 | -0.045 | 70.4138
6 | 0.964 | 0.01297 | -0.0425 | 74.3254
6.5 | 1.0118 | 0.01288 | -0.0404 | 78.5559
7 | 1.0597 | 0.01312 | -0.0386 | 80.7698
7.5 | 1.1003 | 0.01373 | -0.0358 | 80.1384
8 | 1.1176 | 0.01553 | -0.0302 | 71.9639
8.5 | 1.1024 | 0.01851 | -0.0213 | 59.557
9 | 1.0781 | 0.02313 | -0.0145 | 46.6105
9.5 | 1.0679 | 0.02782 | -0.0103 | 38.3861
10 | 1.0692 | 0.03214 | -0.0076 | 33.267
10.5 | 1.0746 | 0.03639 | -0.0055 | 29.5301
11 | 1.0831 | 0.04053 | -0.0036 | 26.7234
11.5 | 1.0942 | 0.04458 | -0.0019 | 24.5446
12 | 1.1134 | 0.0481 | 0.0001 | 23.1476
12.5 | 1.1334 | 0.05179 | 0.0013 | 21.8845
13 | 1.162 | 0.05528 | 0.0037 | 21.0203
13.5 | 1.1737 | 0.06038 | 0.0042 | 19.4386
14 | 1.1795 | 0.06635 | 0.0041 | 17.7769
14.5 | 1.1795 | 0.0733 | 0.0033 | 16.0914
15 | 1.1746 | 0.08135 | 0.0018 | 14.4388
15.5 | 1.1453 | 0.09288 | -0.0026 | 12.331
16 | 1.1133 | 0.10588 | -0.009 | 10.5147
16.5 | 1.0763 | 0.1211 | -0.0178 | 8.8877
17 | 1.0367 | 0.13855 | -0.0287 | 7.4825
18 | 0.9116 | 0.20899 | -0.0648 | 4.3619
18.5 | 0.9017 | 0.2229 | -0.0767 | 4.0453
19 | 0.9234 | 0.22859 | -0.0792 | 4.0395

## 23. Re 250k Mach 0.50 (1)
BIGFOIL.COM POLAR EXPORT
NACA64-414 a=0.2
NACA64-414 a=0.2 |  |  |  | Cl Max: | 1.2 | at alpha= | 20 | deg
JavaFoil+Calcfoil stall+Eppler ext transition |  |  |  | L/D Max: | 66.321 | at alpha= | 5.5 | deg
Re: | 250000 |  |  | Cd Min: | 0.01028 | at alpha= | -1 | deg
Mach: | 0.5 |  |  | Cl=0 at alpha= | -2.1357 | deg
|  |  |  | @ Cl=0.1, Cd= | 0.011992
|  |  |  | @ Cl=0.4, Cd= | 0.010722
|  |  |  | @ Cl=0.6, Cd= | 0.011475
alpha (deg) | Cl | Cd | Cm | Cl/Cd
-20 | -0.988 | 0.27651 | -0.01 | -3.575
-19.5 | -0.962 | 0.25901 | -0.01 | -3.714
-19 | -0.935 | 0.24972 | -0.01 | -3.744
-18.5 | -0.906 | 0.24239 | -0.01 | -3.737
-18 | -0.878 | 0.23299 | -0.01 | -3.77
-17.5 | -0.851 | 0.23208 | -0.011 | -3.668
-17 | -0.824 | 0.22739 | -0.011 | -3.625
-16.5 | -0.797 | 0.21486 | -0.011 | -3.71
-16 | -0.77 | 0.21204 | -0.011 | -3.631
-15.5 | -0.741 | 0.20434 | -0.011 | -3.625
-15 | -0.713 | 0.19523 | -0.011 | -3.653
-14.5 | -0.686 | 0.18556 | -0.011 | -3.697
-14 | -0.659 | 0.18119 | -0.012 | -3.635
-13.5 | -0.631 | 0.17589 | -0.012 | -3.589
-13 | -0.604 | 0.17199 | -0.012 | -3.511
-12.5 | -0.575 | 0.16956 | -0.011 | -3.39
-12 | -0.547 | 0.16593 | -0.011 | -3.298
-11.5 | -0.52 | 0.16264 | -0.012 | -3.196
-11 | -0.492 | 0.15804 | -0.012 | -3.115
-10.5 | -0.465 | 0.15272 | -0.012 | -3.042
-10 | -0.437 | 0.1411 | -0.013 | -3.098
-9.5 | -0.409 | 0.13091 | -0.012 | -3.121
-9 | -0.381 | 0.12441 | -0.012 | -3.062
-8.5 | -0.353 | 0.11843 | -0.012 | -2.983
-8 | -0.326 | 0.11128 | -0.012 | -2.926
-7.5 | -0.404 | 0.07669 | -0.012 | -5.273
-7 | -0.447 | 0.06078 | -0.013 | -7.359
-6.5 | -0.428 | 0.05311 | -0.013 | -8.051
-6 | -0.394 | 0.04858 | -0.014 | -8.104
-5.5 | -0.352 | 0.04473 | -0.014 | -7.872
-5 | -0.306 | 0.04154 | -0.015 | -7.363
-4.5 | -0.256 | 0.03879 | -0.016 | -6.607
-4 | -0.204 | 0.03662 | -0.017 | -5.582
-3.5 | -0.151 | 0.03481 | -0.018 | -4.343
-3 | -0.119 | 0.01286 | -0.036 | -9.292
-2.5 | -0.051 | 0.01257 | -0.037 | -4.037
-2 | 0.019 | 0.01241 | -0.038 | 1.495
-1.5 | 0.088 | 0.01234 | -0.038 | 7.149
-1 | 0.159 | 0.01028 | -0.039 | 15.424
-0.5 | 0.228 | 0.0103 | -0.039 | 22.18
0 | 0.295 | 0.01044 | -0.04 | 28.259
0.5 | 0.363 | 0.01061 | -0.04 | 34.194
1 | 0.429 | 0.01081 | -0.041 | 39.652
1.5 | 0.495 | 0.011 | -0.041 | 45.05
2 | 0.561 | 0.01128 | -0.042 | 49.764
2.5 | 0.627 | 0.01161 | -0.042 | 53.991
3 | 0.692 | 0.01198 | -0.043 | 57.722
3.5 | 0.756 | 0.01244 | -0.043 | 60.761
4 | 0.82 | 0.01296 | -0.044 | 63.252
4.5 | 0.881 | 0.01356 | -0.044 | 64.915
5 | 0.94 | 0.01424 | -0.045 | 66.004
5.5 | 0.998 | 0.01504 | -0.046 | 66.321
6 | 1.054 | 0.01596 | -0.046 | 66.02
6.5 | 1.1 | 0.02478 | -0.046 | 44.384
7 | 1.142 | 0.02672 | -0.047 | 42.75
7.5 | 1.175 | 0.02892 | -0.047 | 40.625
8 | 1.194 | 0.03137 | -0.048 | 38.057
8.5 | 1.022 | 0.06144 | -0.023 | 16.638
9 | 0.982 | 0.06974 | -0.019 | 14.085
9.5 | 0.636 | 0.11319 | -0.018 | 5.616
10 | 0.662 | 0.11947 | -0.019 | 5.544
10.5 | 0.69 | 0.13475 | -0.022 | 5.119
11 | 0.716 | 0.1383 | -0.022 | 5.18
11.5 | 0.743 | 0.14428 | -0.022 | 5.148
12 | 0.771 | 0.15952 | -0.025 | 4.83
12.5 | 0.797 | 0.1636 | -0.025 | 4.871
13 | 0.823 | 0.17046 | -0.026 | 4.829
13.5 | 0.851 | 0.1845 | -0.028 | 4.613
14 | 0.877 | 0.19452 | -0.029 | 4.51
14.5 | 0.904 | 0.19862 | -0.029 | 4.55
15 | 0.932 | 0.20425 | -0.032 | 4.563
15.5 | 0.958 | 0.21078 | -0.032 | 4.546
16 | 0.984 | 0.21724 | -0.033 | 4.531
16.5 | 1.013 | 0.23383 | -0.035 | 4.33
17 | 1.038 | 0.24477 | -0.035 | 4.243
17.5 | 1.065 | 0.24261 | -0.036 | 4.388
18 | 1.092 | 0.25596 | -0.037 | 4.268
18.5 | 1.119 | 0.26779 | -0.038 | 4.179
19 | 1.145 | 0.26867 | -0.038 | 4.26
19.5 | 1.17 | 0.27475 | -0.039 | 4.26
20 | 1.2 | 0.28151 | -0.041 | 4.262

## 24. Re 250k Mach 0.50 (2)
BIGFOIL.COM POLAR EXPORT
NACA64-414 a=0.2
NACA64-414 a=0.2 |  |  |  | Cl Max: | 1.1279 | at alpha= | 7 | deg
XFOIL ncrit=9 |  |  |  | L/D Max: | 71.7853 | at alpha= | 6.5 | deg
Re: | 250000 |  |  | Cd Min: | 0.26216 | at alpha= | -20 | deg
Mach: | 0.5 |  |  | Cl=0 at alpha= | -2.3756 | deg
|  |  |  | @ Cl=0.1, Cd= | 0.012281
|  |  |  | @ Cl=0.4, Cd= | 0.013483
|  |  |  | @ Cl=0.6, Cd= | 0.0143
alpha (deg) | Cl | Cd | Cm | Cl/Cd
-20 | -0.7171 | 0.26216 | 0.0583 | -2.7354
-19.5 | -0.6952 | 0.25452 | 0.0517 | -2.7314
-18.5 | -0.6476 | 0.23747 | 0.0418 | -2.7271
-18 | -0.6237 | 0.22961 | 0.037 | -2.7163
-17.5 | -0.6006 | 0.22165 | 0.0318 | -2.7097
-17 | -0.5842 | 0.21477 | 0.0242 | -2.7201
-16.5 | -0.5583 | 0.20513 | 0.0205 | -2.7217
-16 | -0.5329 | 0.19733 | 0.0167 | -2.7006
-15.5 | -0.5111 | 0.18937 | 0.0115 | -2.6989
-15 | -0.5044 | 0.1833 | 0.0028 | -2.7518
-14.5 | -0.4729 | 0.17272 | 0.0006 | -2.738
-14 | -0.448 | 0.16514 | -0.0028 | -2.7128
-13.5 | -0.4416 | 0.15832 | -0.011 | -2.7893
-13 | -0.4244 | 0.14886 | -0.016 | -2.851
-12.5 | -0.3927 | 0.14067 | -0.0178 | -2.7916
-12 | -0.3768 | 0.13297 | -0.0237 | -2.8337
-11.5 | -0.376 | 0.12376 | -0.0332 | -3.0381
-11 | -0.3355 | 0.11558 | -0.0366 | -2.9028
-10.5 | -0.3226 | 0.10799 | -0.0418 | -2.9873
-10 | -0.3393 | 0.0991 | -0.0492 | -3.4238
-9.5 | -0.3123 | 0.09333 | -0.0465 | -3.3462
-9 | -0.3104 | 0.08589 | -0.0503 | -3.6139
-8.5 | -0.3413 | 0.07397 | -0.0628 | -4.614
-8 | -0.3189 | 0.06852 | -0.0606 | -4.6541
-7.5 | -0.338 | 0.05963 | -0.0674 | -5.6683
-7 | -0.3916 | 0.04895 | -0.0697 | -8
-6.5 | -0.4028 | 0.04037 | -0.0674 | -9.9777
-6 | -0.385 | 0.03421 | -0.0647 | -11.254
-5.5 | -0.3532 | 0.02905 | -0.0614 | -12.1583
-5 | -0.3054 | 0.02483 | -0.059 | -12.2996
-4.5 | -0.2471 | 0.02174 | -0.0571 | -11.3661
-4 | -0.1866 | 0.01898 | -0.0556 | -9.8314
-3.5 | -0.1252 | 0.01729 | -0.054 | -7.2412
-3 | -0.0682 | 0.01592 | -0.0522 | -4.2839
-2.5 | -0.011 | 0.01489 | -0.0504 | -0.73875
-2 | 0.0332 | 0.01256 | -0.0484 | 2.6433
-1.5 | 0.0865 | 0.01222 | -0.0451 | 7.0786
-1 | 0.1486 | 0.0125 | -0.0434 | 11.888
-0.5 | 0.2067 | 0.01301 | -0.0405 | 15.8878
0 | 0.2713 | 0.01313 | -0.04 | 20.6626
0.5 | 0.3348 | 0.01337 | -0.0398 | 25.0411
1 | 0.3994 | 0.01348 | -0.0393 | 29.6291
1.5 | 0.4601 | 0.01378 | -0.0386 | 33.389
2 | 0.5212 | 0.01396 | -0.0372 | 37.3352
2.5 | 0.5797 | 0.01419 | -0.0355 | 40.8527
3 | 0.6369 | 0.0145 | -0.0335 | 43.9241
3.5 | 0.7077 | 0.01469 | -0.0338 | 48.1756
4 | 0.7957 | 0.0149 | -0.0375 | 53.4027
4.5 | 0.8953 | 0.01525 | -0.0436 | 58.7082
5 | 0.9885 | 0.01546 | -0.0482 | 63.9392
5.5 | 1.0173 | 0.01548 | -0.0412 | 65.7171
6 | 1.0674 | 0.01521 | -0.0367 | 70.1775
6.5 | 1.1098 | 0.01546 | -0.0316 | 71.7853
7 | 1.1279 | 0.01655 | -0.0237 | 68.1511
7.5 | 1.1142 | 0.01964 | -0.015 | 56.7312
8 | 1.0858 | 0.02499 | -0.0089 | 43.4494
8.5 | 1.0523 | 0.03179 | -0.0049 | 33.1016
9 | 1.0326 | 0.03834 | -0.0024 | 26.9327
9.5 | 1.0254 | 0.04448 | -0.0006 | 23.0531
10 | 1.0252 | 0.05038 | 0.0008 | 20.3493
10.5 | 1.0382 | 0.0554 | 0.0024 | 18.7401
11 | 1.0519 | 0.06053 | 0.0042 | 17.3782
11.5 | 1.0631 | 0.06658 | 0.005 | 15.9673
12 | 1.0633 | 0.0742 | 0.0043 | 14.3302

## 25. Re 500k Mach 0.00 (1)
BIGFOIL.COM POLAR EXPORT
NACA64-414 a=0.2
NACA64-414 a=0.2 |  |  |  | Cl Max: | 1.345 | at alpha= | 12 | deg
JavaFoil+Calcfoil stall+Eppler ext transition |  |  |  | L/D Max: | 104.174 | at alpha= | 6.5 | deg
Re: | 500000 |  |  | Cd Min: | 0.00762 | at alpha= | -1 | deg
Mach: | 0 |  |  | Cl=0 at alpha= | -2.1333 | deg
|  |  |  | @ Cl=0.1, Cd= | 0.0089643
|  |  |  | @ Cl=0.4, Cd= | 0.0077745
|  |  |  | @ Cl=0.6, Cd= | 0.0080957
alpha (deg) | Cl | Cd | Cm | Cl/Cd
-18.5 | -0.629 | 0.19211 | -0.007 | -3.272
-18 | -0.646 | 0.18244 | -0.007 | -3.541
-17.5 | -0.663 | 0.17214 | -0.008 | -3.85
-17 | -0.678 | 0.1604 | -0.008 | -4.229
-16.5 | -0.693 | 0.15054 | -0.008 | -4.604
-16 | -0.706 | 0.14152 | -0.008 | -4.99
-15.5 | -0.718 | 0.13476 | -0.008 | -5.325
-15 | -0.727 | 0.12468 | -0.009 | -5.831
-14.5 | -0.734 | 0.11737 | -0.009 | -6.256
-14 | -0.739 | 0.11226 | -0.009 | -6.579
-13.5 | -0.74 | 0.10376 | -0.009 | -7.133
-13 | -0.739 | 0.09789 | -0.01 | -7.544
-12.5 | -0.733 | 0.09151 | -0.01 | -8.014
-12 | -0.725 | 0.08546 | -0.01 | -8.482
-11.5 | -0.712 | 0.0808 | -0.01 | -8.816
-11 | -0.696 | 0.07581 | -0.01 | -9.186
-10.5 | -0.677 | 0.07137 | -0.01 | -9.491
-10 | -0.654 | 0.06649 | -0.01 | -9.844
-9.5 | -0.628 | 0.0621 | -0.011 | -10.117
-9 | -0.599 | 0.05822 | -0.011 | -10.289
-8.5 | -0.566 | 0.05497 | -0.011 | -10.299
-8 | -0.53 | 0.05147 | -0.012 | -10.294
-7.5 | -0.491 | 0.04882 | -0.012 | -10.06
-7 | -0.451 | 0.04566 | -0.013 | -9.875
-6.5 | -0.408 | 0.043 | -0.013 | -9.495
-6 | -0.367 | 0.03899 | -0.016 | -9.42
-5.5 | -0.396 | 0.01135 | -0.029 | -34.908
-5 | -0.339 | 0.01105 | -0.029 | -30.698
-4.5 | -0.281 | 0.01081 | -0.03 | -26.027
-4 | -0.223 | 0.01056 | -0.03 | -21.088
-3.5 | -0.164 | 0.01036 | -0.031 | -15.801
-3 | -0.104 | 0.01019 | -0.031 | -10.219
-2.5 | -0.044 | 0.01001 | -0.032 | -4.406
-2 | 0.016 | 0.00987 | -0.033 | 1.632
-1.5 | 0.077 | 0.0098 | -0.033 | 7.805
-1 | 0.137 | 0.00762 | -0.034 | 18.006
-0.5 | 0.198 | 0.00764 | -0.034 | 25.89
0 | 0.258 | 0.00768 | -0.035 | 33.646
0.5 | 0.319 | 0.0077 | -0.035 | 41.407
1 | 0.379 | 0.00775 | -0.036 | 48.83
1.5 | 0.439 | 0.00782 | -0.037 | 56.076
2 | 0.499 | 0.00793 | -0.037 | 62.896
2.5 | 0.559 | 0.008 | -0.038 | 69.842
3 | 0.619 | 0.00814 | -0.038 | 76.036
3.5 | 0.678 | 0.00833 | -0.039 | 81.421
4 | 0.738 | 0.00853 | -0.04 | 86.549
4.5 | 0.793 | 0.00856 | -0.04 | 92.666
5 | 0.848 | 0.00876 | -0.041 | 96.796
5.5 | 0.903 | 0.009 | -0.041 | 100.261
6 | 0.956 | 0.00927 | -0.042 | 103.083
6.5 | 1.007 | 0.00967 | -0.042 | 104.174
7 | 1.04 | 0.0169 | -0.042 | 61.546
7.5 | 1.086 | 0.01797 | -0.042 | 60.471
8 | 1.131 | 0.01898 | -0.043 | 59.572
8.5 | 1.173 | 0.02011 | -0.043 | 58.325
9 | 1.212 | 0.02131 | -0.044 | 56.891
9.5 | 1.247 | 0.02262 | -0.044 | 55.103
10 | 1.276 | 0.02407 | -0.044 | 53.029
10.5 | 1.301 | 0.02574 | -0.045 | 50.551
11 | 1.322 | 0.02751 | -0.045 | 48.055
11.5 | 1.337 | 0.02943 | -0.046 | 45.449
12 | 1.345 | 0.03162 | -0.046 | 42.539
12.5 | 1.345 | 0.03398 | -0.046 | 39.583
13 | 1.336 | 0.03698 | -0.046 | 36.126
13.5 | 1.32 | 0.04079 | -0.047 | 32.366
14 | 1.266 | 0.05457 | -0.045 | 23.206
14.5 | 1.131 | 0.10523 | -0.028 | 10.744
15 | 1.107 | 0.11536 | -0.026 | 9.596
15.5 | 1.083 | 0.1229 | -0.025 | 8.811
16 | 1.058 | 0.12795 | -0.025 | 8.271
16.5 | 1.031 | 0.13692 | -0.025 | 7.528
17 | 1 | 0.14624 | -0.024 | 6.837

## 26. Re 500k Mach 0.00 (2)
BIGFOIL.COM POLAR EXPORT
NACA64-414 a=0.2
NACA64-414 a=0.2 |  |  |  | Cl Max: | 1.2758 | at alpha= | 17.5 | deg
XFOIL ncrit=9 |  |  |  | L/D Max: | 106.899 | at alpha= | 6.5 | deg
Re: | 500000 |  |  | Cd Min: | 0.23327 | at alpha= | -20 | deg
Mach: | 0 |  |  | Cl=0 at alpha= | -2.1974 | deg
|  |  |  | @ Cl=0.1, Cd= | 0.0078347
|  |  |  | @ Cl=0.4, Cd= | 0.0080278
|  |  |  | @ Cl=0.6, Cd= | 0.008323
alpha (deg) | Cl | Cd | Cm | Cl/Cd
-20 | -0.6573 | 0.23327 | 0.0454 | -2.8178
-19.5 | -0.6388 | 0.22757 | 0.0417 | -2.807
-19 | -0.6211 | 0.22134 | 0.0376 | -2.8061
-18.5 | -0.6047 | 0.21404 | 0.033 | -2.8252
-18 | -0.5985 | 0.20563 | 0.0259 | -2.9106
-17.5 | -0.5744 | 0.1991 | 0.0243 | -2.885
-17 | -0.5561 | 0.19307 | 0.0209 | -2.8803
-16.5 | -0.5399 | 0.18619 | 0.0169 | -2.8997
-16 | -0.5379 | 0.1763 | 0.0094 | -3.051
-15.5 | -0.5209 | 0.16819 | 0.0066 | -3.0971
-15 | -0.5011 | 0.16238 | 0.0042 | -3.086
-14.5 | -0.4861 | 0.1557 | 0.0007 | -3.122
-14 | -0.4918 | 0.1437 | -0.0078 | -3.4224
-13.5 | -0.4799 | 0.13575 | -0.0102 | -3.5352
-13 | -0.4624 | 0.12995 | -0.0124 | -3.5583
-12.5 | -0.4527 | 0.1224 | -0.0163 | -3.6985
-12 | -0.4707 | 0.10674 | -0.0276 | -4.4098
-11.5 | -0.4692 | 0.09841 | -0.0301 | -4.7678
-11 | -0.4584 | 0.09182 | -0.0338 | -4.9924
-10.5 | -0.4556 | 0.08026 | -0.044 | -5.6766
-10 | -0.5184 | 0.06364 | -0.0557 | -8.1458
-9.5 | -0.6358 | 0.04501 | -0.0515 | -14.1257
-9 | -0.6449 | 0.03577 | -0.0476 | -18.0291
-8.5 | -0.6267 | 0.02907 | -0.0443 | -21.5583
-8 | -0.5931 | 0.02428 | -0.0423 | -24.4275
-7.5 | -0.5471 | 0.02155 | -0.0416 | -25.3875
-7 | -0.4973 | 0.01987 | -0.041 | -25.0277
-6.5 | -0.4462 | 0.01798 | -0.0405 | -24.8165
-6 | -0.3941 | 0.01644 | -0.0399 | -23.972
-5.5 | -0.3428 | 0.0149 | -0.0393 | -23.0067
-5 | -0.2922 | 0.01354 | -0.0387 | -21.5805
-4.5 | -0.24 | 0.01272 | -0.0383 | -18.8679
-4 | -0.1867 | 0.01213 | -0.038 | -15.3916
-3.5 | -0.1346 | 0.01126 | -0.0376 | -11.9538
-3 | -0.0801 | 0.0107 | -0.0376 | -7.486
-2.5 | -0.0276 | 0.00979 | -0.0375 | -2.8192
-2 | 0.018 | 0.00795 | -0.0368 | 2.2642
-1.5 | 0.0737 | 0.00783 | -0.0368 | 9.4125
-1 | 0.1301 | 0.00784 | -0.0368 | 16.5944
-0.5 | 0.1858 | 0.00785 | -0.0366 | 23.6688
0 | 0.2417 | 0.00793 | -0.0365 | 30.4792
0.5 | 0.2991 | 0.00794 | -0.0369 | 37.67
1 | 0.3559 | 0.00802 | -0.0372 | 44.3766
1.5 | 0.4122 | 0.00803 | -0.0373 | 51.3325
2 | 0.4681 | 0.00812 | -0.0373 | 57.6478
2.5 | 0.5235 | 0.00818 | -0.0372 | 63.9976
3 | 0.5782 | 0.00829 | -0.037 | 69.7467
3.5 | 0.6311 | 0.00837 | -0.0364 | 75.4002
4 | 0.6829 | 0.00847 | -0.0355 | 80.6257
4.5 | 0.7357 | 0.0086 | -0.0348 | 85.5465
5 | 0.801 | 0.00865 | -0.037 | 92.6012
5.5 | 0.8747 | 0.00871 | -0.0412 | 100.4248
6 | 0.9348 | 0.00888 | -0.0428 | 105.2703
6.5 | 0.9824 | 0.00919 | -0.0418 | 106.8988
7 | 1.0288 | 0.00979 | -0.0408 | 105.0868
7.5 | 1.0662 | 0.01112 | -0.0387 | 95.8813
8 | 1.093 | 0.01306 | -0.0354 | 83.6907
8.5 | 1.1053 | 0.01548 | -0.0302 | 71.4018
9 | 1.107 | 0.01775 | -0.0235 | 62.3662
9.5 | 1.1199 | 0.02 | -0.0194 | 55.995
10 | 1.1369 | 0.02233 | -0.0163 | 50.9136
10.5 | 1.1463 | 0.02543 | -0.0133 | 45.0767
11 | 1.1648 | 0.02807 | -0.0114 | 41.4963
11.5 | 1.1741 | 0.03161 | -0.0094 | 37.1433
12 | 1.1804 | 0.0356 | -0.0076 | 33.1573
12.5 | 1.1949 | 0.03904 | -0.0065 | 30.6071
13 | 1.2072 | 0.04282 | -0.0057 | 28.1924
13.5 | 1.2092 | 0.04771 | -0.0045 | 25.3448
14 | 1.2237 | 0.05167 | -0.0042 | 23.683
14.5 | 1.2369 | 0.05594 | -0.0043 | 22.1112
15 | 1.2485 | 0.06056 | -0.0048 | 20.6159
15.5 | 1.2557 | 0.06546 | -0.0043 | 19.1827
16 | 1.2643 | 0.07094 | -0.0056 | 17.8221
16.5 | 1.2702 | 0.07685 | -0.007 | 16.5283
17 | 1.2736 | 0.08343 | -0.0093 | 15.2655
17.5 | 1.2758 | 0.09027 | -0.0117 | 14.1332
18 | 1.2736 | 0.09761 | -0.0137 | 13.0478
18.5 | 1.2629 | 0.10726 | -0.0182 | 11.7742
19 | 1.2496 | 0.11776 | -0.0234 | 10.6114
19.5 | 1.2327 | 0.1294 | -0.0299 | 9.5263
20 | 1.21 | 0.14268 | -0.0378 | 8.4805

## 27. Re 500k Mach 0.10 (1)
BIGFOIL.COM POLAR EXPORT
NACA64-414 a=0.2
NACA64-414 a=0.2 |  |  |  | Cl Max: | 1.34 | at alpha= | 12 | deg
JavaFoil+Calcfoil stall+Eppler ext transition |  |  |  | L/D Max: | 103.628 | at alpha= | 6.5 | deg
Re: | 500000 |  |  | Cd Min: | 0.00765 | at alpha= | -0.5 | deg
Mach: | 0.1 |  |  | Cl=0 at alpha= | -2.1333 | deg
|  |  |  | @ Cl=0.1, Cd= | 0.0089993
|  |  |  | @ Cl=0.4, Cd= | 0.0077997
|  |  |  | @ Cl=0.6, Cd= | 0.0081367
alpha (deg) | Cl | Cd | Cm | Cl/Cd
-18 | -0.6 | 0.18513 | -0.007 | -3.239
-17.5 | -0.619 | 0.17394 | -0.007 | -3.561
-17 | -0.639 | 0.16908 | -0.008 | -3.777
-16.5 | -0.656 | 0.15565 | -0.008 | -4.217
-16 | -0.673 | 0.14466 | -0.008 | -4.653
-15.5 | -0.688 | 0.13844 | -0.008 | -4.97
-15 | -0.701 | 0.12739 | -0.009 | -5.501
-14.5 | -0.711 | 0.12104 | -0.009 | -5.878
-14 | -0.719 | 0.11238 | -0.009 | -6.398
-13.5 | -0.724 | 0.10605 | -0.009 | -6.824
-13 | -0.725 | 0.09895 | -0.01 | -7.326
-12.5 | -0.723 | 0.09331 | -0.01 | -7.746
-12 | -0.716 | 0.08597 | -0.01 | -8.331
-11.5 | -0.706 | 0.08139 | -0.01 | -8.677
-11 | -0.692 | 0.07682 | -0.01 | -9.008
-10.5 | -0.675 | 0.07147 | -0.01 | -9.437
-10 | -0.653 | 0.06729 | -0.01 | -9.703
-9.5 | -0.628 | 0.06251 | -0.011 | -10.041
-9 | -0.599 | 0.0586 | -0.011 | -10.226
-8.5 | -0.567 | 0.05526 | -0.011 | -10.261
-8 | -0.531 | 0.05171 | -0.012 | -10.274
-7.5 | -0.493 | 0.04868 | -0.012 | -10.124
-7 | -0.452 | 0.04568 | -0.013 | -9.906
-6.5 | -0.41 | 0.04312 | -0.013 | -9.501
-6 | -0.367 | 0.04034 | -0.015 | -9.088
-5.5 | -0.398 | 0.0114 | -0.029 | -34.9
-5 | -0.341 | 0.01114 | -0.029 | -30.567
-4.5 | -0.283 | 0.01084 | -0.03 | -26.063
-4 | -0.224 | 0.01058 | -0.03 | -21.159
-3.5 | -0.164 | 0.01046 | -0.031 | -15.728
-3 | -0.105 | 0.01022 | -0.032 | -10.231
-2.5 | -0.044 | 0.01005 | -0.032 | -4.411
-2 | 0.016 | 0.00996 | -0.033 | 1.625
-1.5 | 0.077 | 0.00981 | -0.033 | 7.84
-1 | 0.138 | 0.00766 | -0.034 | 18.022
-0.5 | 0.199 | 0.00765 | -0.034 | 25.999
0 | 0.26 | 0.00769 | -0.035 | 33.784
0.5 | 0.321 | 0.00775 | -0.036 | 41.357
1 | 0.38 | 0.00778 | -0.036 | 48.88
1.5 | 0.441 | 0.00784 | -0.037 | 56.229
2 | 0.501 | 0.00794 | -0.037 | 63.148
2.5 | 0.562 | 0.00801 | -0.038 | 70.139
3 | 0.622 | 0.00821 | -0.039 | 75.721
3.5 | 0.682 | 0.00837 | -0.039 | 81.462
4 | 0.74 | 0.00812 | -0.04 | 91.18
4.5 | 0.796 | 0.00859 | -0.04 | 92.744
5 | 0.852 | 0.00881 | -0.041 | 96.721
5.5 | 0.906 | 0.00905 | -0.041 | 100.093
6 | 0.96 | 0.00934 | -0.042 | 102.807
6.5 | 1.011 | 0.00976 | -0.042 | 103.628
7 | 1.044 | 0.01706 | -0.042 | 61.222
7.5 | 1.091 | 0.01815 | -0.042 | 60.103
8 | 1.135 | 0.01919 | -0.043 | 59.144
8.5 | 1.176 | 0.02034 | -0.043 | 57.843
9 | 1.215 | 0.02157 | -0.044 | 56.35
9.5 | 1.249 | 0.02292 | -0.044 | 54.5
10 | 1.278 | 0.02436 | -0.045 | 52.461
10.5 | 1.302 | 0.02612 | -0.045 | 49.841
11 | 1.321 | 0.02792 | -0.045 | 47.298
11.5 | 1.334 | 0.02992 | -0.046 | 44.601
12 | 1.34 | 0.03221 | -0.046 | 41.589
12.5 | 1.336 | 0.03471 | -0.046 | 38.497
13 | 1.318 | 0.03888 | -0.046 | 33.895
13.5 | 1.26 | 0.05333 | -0.044 | 23.635
14 | 1.127 | 0.10108 | -0.027 | 11.149
14.5 | 1.106 | 0.10849 | -0.026 | 10.193
15 | 1.082 | 0.11523 | -0.025 | 9.391
15.5 | 1.055 | 0.12504 | -0.025 | 8.437
16 | 1.026 | 0.1313 | -0.025 | 7.813
16.5 | 0.993 | 0.13923 | -0.024 | 7.131
17 | 0.959 | 0.14914 | -0.025 | 6.429

## 28. Re 500k Mach 0.10 (2)
BIGFOIL.COM POLAR EXPORT
NACA64-414 a=0.2
NACA64-414 a=0.2 |  |  |  | Cl Max: | 1.2638 | at alpha= | 17.5 | deg
XFOIL ncrit=9 |  |  |  | L/D Max: | 106.832 | at alpha= | 6.5 | deg
Re: | 500000 |  |  | Cd Min: | 0.2341 | at alpha= | -20 | deg
Mach: | 0.1 |  |  | Cl=0 at alpha= | -2.2015 | deg
|  |  |  | @ Cl=0.1, Cd= | 0.0078623
|  |  |  | @ Cl=0.4, Cd= | 0.0080621
|  |  |  | @ Cl=0.6, Cd= | 0.0083638
alpha (deg) | Cl | Cd | Cm | Cl/Cd
-20 | -0.6589 | 0.2341 | 0.0459 | -2.8146
-19.5 | -0.6403 | 0.22834 | 0.0421 | -2.8042
-19 | -0.6225 | 0.22206 | 0.038 | -2.8033
-18.5 | -0.6059 | 0.21468 | 0.0332 | -2.8223
-18 | -0.5991 | 0.20641 | 0.0263 | -2.9025
-17.5 | -0.5749 | 0.1998 | 0.0246 | -2.8774
-17 | -0.5565 | 0.19372 | 0.0212 | -2.8727
-16.5 | -0.5401 | 0.18679 | 0.0172 | -2.8915
-16 | -0.5375 | 0.17703 | 0.0097 | -3.0362
-15.5 | -0.5202 | 0.16889 | 0.0069 | -3.0801
-15 | -0.5003 | 0.16303 | 0.0044 | -3.0688
-14.5 | -0.485 | 0.15633 | 0.0009 | -3.1024
-14 | -0.4901 | 0.14453 | -0.0076 | -3.391
-13.5 | -0.4776 | 0.13661 | -0.0099 | -3.4961
-13 | -0.4598 | 0.13075 | -0.0122 | -3.5166
-12.5 | -0.3895 | 0.11464 | -0.0206 | -3.3976
-12 | -0.376 | 0.1095 | -0.0207 | -3.4338
-11.5 | -0.4628 | 0.09996 | -0.0294 | -4.6299
-11 | -0.4487 | 0.09319 | -0.0339 | -4.8149
-10.5 | -0.4464 | 0.08244 | -0.0426 | -5.4148
-9.5 | -0.6233 | 0.04675 | -0.0529 | -13.3326
-9 | -0.6359 | 0.0378 | -0.0491 | -16.8228
-8.5 | -0.6242 | 0.03029 | -0.0456 | -20.6075
-8 | -0.594 | 0.02522 | -0.0432 | -23.5527
-7.5 | -0.5493 | 0.02208 | -0.0423 | -24.8777
-7 | -0.4996 | 0.02025 | -0.0417 | -24.6716
-6.5 | -0.4485 | 0.01828 | -0.041 | -24.535
-6 | -0.3961 | 0.01663 | -0.0404 | -23.8184
-5.5 | -0.344 | 0.01517 | -0.0398 | -22.6763
-5 | -0.2935 | 0.01366 | -0.0391 | -21.4861
-4.5 | -0.241 | 0.0128 | -0.0387 | -18.8281
-4 | -0.1874 | 0.01217 | -0.0383 | -15.3985
-3.5 | -0.1352 | 0.01132 | -0.0379 | -11.9435
-3 | -0.0803 | 0.01075 | -0.0378 | -7.4698
-2.5 | -0.0271 | 0.00991 | -0.0378 | -2.7346
-2 | 0.0183 | 0.008 | -0.0371 | 2.2875
-1.5 | 0.0742 | 0.00786 | -0.037 | 9.4402
-0.5 | 0.1869 | 0.00787 | -0.0368 | 23.7484
0 | 0.2433 | 0.00795 | -0.0368 | 30.6038
0.5 | 0.3009 | 0.00796 | -0.0371 | 37.8015
1 | 0.3581 | 0.00804 | -0.0374 | 44.5398
1.5 | 0.4149 | 0.00807 | -0.0375 | 51.4126
2 | 0.4711 | 0.00815 | -0.0375 | 57.8037
2.5 | 0.5268 | 0.00822 | -0.0375 | 64.0876
3 | 0.582 | 0.00833 | -0.0373 | 69.8679
3.5 | 0.6353 | 0.00843 | -0.0366 | 75.3618
4 | 0.6874 | 0.00851 | -0.0358 | 80.7756
4.5 | 0.7403 | 0.00863 | -0.035 | 85.7822
5 | 0.8052 | 0.00871 | -0.037 | 92.4455
5.5 | 0.8795 | 0.00875 | -0.0412 | 100.5143
6 | 0.9405 | 0.00893 | -0.0429 | 105.3191
6.5 | 0.9882 | 0.00925 | -0.0418 | 106.8324
7 | 1.0342 | 0.0099 | -0.0406 | 104.4646
7.5 | 1.0703 | 0.01132 | -0.0383 | 94.5495
8 | 1.0947 | 0.01338 | -0.0345 | 81.8161
8.5 | 1.1034 | 0.01578 | -0.0287 | 69.924
9 | 1.1054 | 0.01815 | -0.0222 | 60.9036
9.5 | 1.1177 | 0.02055 | -0.0183 | 54.3893
10 | 1.135 | 0.02296 | -0.0153 | 49.4338
10.5 | 1.1444 | 0.02616 | -0.0124 | 43.7462
11 | 1.1618 | 0.02897 | -0.0105 | 40.1036
11.5 | 1.1691 | 0.03277 | -0.0085 | 35.6759
12 | 1.1765 | 0.03675 | -0.0068 | 32.0136
12.5 | 1.1903 | 0.04033 | -0.0058 | 29.514
13 | 1.2023 | 0.04429 | -0.005 | 27.1461
13.5 | 1.2036 | 0.0493 | -0.0038 | 24.4138
14 | 1.2197 | 0.05325 | -0.0037 | 22.9052
14.5 | 1.2325 | 0.05768 | -0.0038 | 21.3679
15 | 1.2434 | 0.06248 | -0.0043 | 19.9008
15.5 | 1.2502 | 0.06764 | -0.0041 | 18.4831
16 | 1.2572 | 0.07345 | -0.0055 | 17.1164
16.5 | 1.2617 | 0.07973 | -0.0071 | 15.8247
17 | 1.2633 | 0.08675 | -0.0097 | 14.5625
17.5 | 1.2638 | 0.094 | -0.0123 | 13.4447
18 | 1.2554 | 0.10268 | -0.0153 | 12.2263
18.5 | 1.2414 | 0.11327 | -0.0205 | 10.9597
19 | 1.2234 | 0.12505 | -0.0268 | 9.7833
19.5 | 1.2009 | 0.13826 | -0.0345 | 8.6858
20 | 1.1692 | 0.15426 | -0.0445 | 7.5794

## 29. Re 500k Mach 0.25 (1)
BIGFOIL.COM POLAR EXPORT
NACA64-414 a=0.2
NACA64-414 a=0.2 |  |  |  | Cl Max: | 1.304 | at alpha= | 11 | deg
JavaFoil+Calcfoil stall+Eppler ext transition |  |  |  | L/D Max: | 101.158 | at alpha= | 6.5 | deg
Re: | 500000 |  |  | Cd Min: | 0.00773 | at alpha= | -1 | deg
Mach: | 0.25 |  |  | Cl=0 at alpha= | -2.1349 | deg
|  |  |  | @ Cl=0.1, Cd= | 0.0091833
|  |  |  | @ Cl=0.4, Cd= | 0.0079131
|  |  |  | @ Cl=0.6, Cd= | 0.0082768
alpha (deg) | Cl | Cd | Cm | Cl/Cd
-16 | -0.364 | 0.18926 | -0.008 | -1.923
-15.5 | -0.416 | 0.18316 | -0.008 | -2.27
-15 | -0.463 | 0.15833 | -0.008 | -2.925
-14.5 | -0.506 | 0.14773 | -0.009 | -3.427
-14 | -0.545 | 0.13247 | -0.009 | -4.112
-13.5 | -0.578 | 0.12043 | -0.009 | -4.799
-13 | -0.605 | 0.11124 | -0.009 | -5.443
-12.5 | -0.627 | 0.10149 | -0.01 | -6.179
-12 | -0.642 | 0.09421 | -0.01 | -6.816
-11.5 | -0.651 | 0.08726 | -0.01 | -7.456
-11 | -0.652 | 0.08219 | -0.01 | -7.934
-10.5 | -0.647 | 0.07372 | -0.01 | -8.777
-10 | -0.636 | 0.06938 | -0.01 | -9.168
-9.5 | -0.619 | 0.06462 | -0.011 | -9.581
-9 | -0.597 | 0.06044 | -0.011 | -9.872
-8.5 | -0.569 | 0.05667 | -0.012 | -10.048
-8 | -0.536 | 0.05293 | -0.012 | -10.126
-7.5 | -0.499 | 0.0499 | -0.012 | -10.002
-7 | -0.46 | 0.04666 | -0.013 | -9.851
-6.5 | -0.418 | 0.04367 | -0.014 | -9.562
-6 | -0.373 | 0.04116 | -0.014 | -9.074
-5.5 | -0.407 | 0.01135 | -0.03 | -35.839
-5 | -0.349 | 0.01123 | -0.03 | -31.072
-4.5 | -0.29 | 0.01102 | -0.031 | -26.298
-4 | -0.23 | 0.01079 | -0.031 | -21.283
-3.5 | -0.169 | 0.01055 | -0.032 | -15.994
-3 | -0.107 | 0.01036 | -0.032 | -10.37
-2.5 | -0.046 | 0.01017 | -0.033 | -4.476
-2 | 0.017 | 0.01006 | -0.034 | 1.654
-1.5 | 0.079 | 0.00991 | -0.034 | 7.977
-1 | 0.142 | 0.00773 | -0.035 | 18.347
-0.5 | 0.204 | 0.00777 | -0.035 | 26.301
0 | 0.267 | 0.00775 | -0.036 | 34.434
0.5 | 0.329 | 0.00782 | -0.037 | 42.119
1 | 0.391 | 0.0079 | -0.037 | 49.468
1.5 | 0.453 | 0.00799 | -0.038 | 56.688
2 | 0.515 | 0.00806 | -0.038 | 63.92
2.5 | 0.577 | 0.00821 | -0.039 | 70.253
3 | 0.639 | 0.00839 | -0.04 | 76.168
3.5 | 0.699 | 0.00819 | -0.04 | 85.294
4 | 0.757 | 0.00862 | -0.041 | 87.857
4.5 | 0.815 | 0.00884 | -0.041 | 92.201
5 | 0.872 | 0.00906 | -0.042 | 96.206
5.5 | 0.927 | 0.00937 | -0.042 | 98.996
6 | 0.981 | 0.0097 | -0.043 | 101.148
6.5 | 1.033 | 0.01021 | -0.043 | 101.158
7 | 1.066 | 0.01801 | -0.043 | 59.171
7.5 | 1.112 | 0.01919 | -0.043 | 57.935
8 | 1.155 | 0.02038 | -0.044 | 56.661
8.5 | 1.195 | 0.02169 | -0.044 | 55.076
9 | 1.231 | 0.02313 | -0.045 | 53.21
9.5 | 1.26 | 0.02476 | -0.045 | 50.873
10 | 1.282 | 0.02656 | -0.046 | 48.257
10.5 | 1.297 | 0.0285 | -0.046 | 45.499
11 | 1.304 | 0.0307 | -0.046 | 42.466
11.5 | 1.302 | 0.03326 | -0.047 | 39.165
12 | 1.274 | 0.03847 | -0.046 | 33.112
12.5 | 1.094 | 0.08865 | -0.024 | 12.345
13 | 1.066 | 0.0957 | -0.023 | 11.139
13.5 | 1.027 | 0.1296 | -0.019 | 7.924
14 | 0.985 | 0.11195 | -0.023 | 8.797
14.5 | 0.932 | 0.12341 | -0.023 | 7.552
15 | 0.872 | 0.12929 | -0.022 | 6.742
15.5 | 0.805 | 0.14124 | -0.022 | 5.702
16 | 0.733 | 0.156 | -0.021 | 4.699

## 30. Re 500k Mach 0.25 (2)
BIGFOIL.COM POLAR EXPORT
NACA64-414 a=0.2
NACA64-414 a=0.2 |  |  |  | Cl Max: | 1.2121 | at alpha= | 15 | deg
XFOIL ncrit=9 |  |  |  | L/D Max: | 105.726 | at alpha= | 6.5 | deg
Re: | 500000 |  |  | Cd Min: | 0.23893 | at alpha= | 20 | deg
Mach: | 0.25 |  |  | Cl=0 at alpha= | -2.2218 | deg
|  |  |  | @ Cl=0.1, Cd= | 0.0079961
|  |  |  | @ Cl=0.4, Cd= | 0.0082303
|  |  |  | @ Cl=0.6, Cd= | 0.0085173
alpha (deg) | Cl | Cd | Cm | Cl/Cd
-20 | -0.6687 | 0.23874 | 0.0484 | -2.801
-19.5 | -0.6493 | 0.23264 | 0.0444 | -2.791
-19 | -0.6305 | 0.22605 | 0.0401 | -2.7892
-18.5 | -0.6133 | 0.21832 | 0.0348 | -2.8092
-18 | -0.6034 | 0.2105 | 0.0282 | -2.8665
-17.5 | -0.5785 | 0.20366 | 0.0264 | -2.8405
-17 | -0.5593 | 0.19726 | 0.0226 | -2.8353
-16.5 | -0.5419 | 0.19006 | 0.0184 | -2.8512
-16 | -0.5366 | 0.18079 | 0.011 | -2.9681
-15.5 | -0.5172 | 0.17266 | 0.0082 | -2.9955
-15 | -0.4968 | 0.16647 | 0.0054 | -2.9843
-14.5 | -0.4803 | 0.15954 | 0.0016 | -3.0105
-14 | -0.4824 | 0.14868 | -0.0066 | -3.2446
-13.5 | -0.4656 | 0.14096 | -0.0087 | -3.3031
-13 | -0.4475 | 0.1347 | -0.0113 | -3.3222
-12.5 | -0.4366 | 0.12688 | -0.0156 | -3.441
-12 | -0.447 | 0.11353 | -0.0257 | -3.9373
-11 | -0.4107 | 0.09881 | -0.0342 | -4.1565
-10.5 | -0.4277 | 0.08642 | -0.0424 | -4.9491
-10 | -0.3945 | 0.06932 | -0.041 | -5.691
-9 | -0.5971 | 0.04493 | -0.0556 | -13.2896
-8.5 | -0.5918 | 0.03836 | -0.0527 | -15.4275
-7.5 | -0.5546 | 0.02579 | -0.0468 | -21.5045
-7 | -0.5097 | 0.0227 | -0.0454 | -22.4537
-6.5 | -0.4599 | 0.0203 | -0.0442 | -22.6552
-6 | -0.4069 | 0.01789 | -0.0433 | -22.7446
-5.5 | -0.3518 | 0.01642 | -0.0426 | -21.4251
-5 | -0.2999 | 0.01435 | -0.0416 | -20.899
-4.5 | -0.2463 | 0.01332 | -0.0408 | -18.491
-4 | -0.1916 | 0.01248 | -0.0403 | -15.3526
-3.5 | -0.1377 | 0.01159 | -0.0397 | -11.8809
-3 | -0.0813 | 0.01112 | -0.0394 | -7.3112
-2.5 | -0.0252 | 0.01039 | -0.0393 | -2.4254
-2 | 0.0201 | 0.00821 | -0.0385 | 2.4482
-1.5 | 0.0772 | 0.008 | -0.0383 | 9.65
-1 | 0.1359 | 0.00799 | -0.0383 | 17.0088
-0.5 | 0.1937 | 0.00803 | -0.0381 | 24.122
0 | 0.2521 | 0.00808 | -0.038 | 31.2005
0.5 | 0.3114 | 0.00816 | -0.0383 | 38.1618
1 | 0.3705 | 0.00818 | -0.0386 | 45.2934
1.5 | 0.4291 | 0.00828 | -0.0387 | 51.8237
2 | 0.4877 | 0.00833 | -0.0388 | 58.5474
2.5 | 0.5455 | 0.00845 | -0.0388 | 64.5562
3 | 0.6022 | 0.00852 | -0.0384 | 70.6808
3.5 | 0.6582 | 0.00865 | -0.038 | 76.0925
4 | 0.7122 | 0.00875 | -0.0369 | 81.3943
4.5 | 0.7657 | 0.00885 | -0.0358 | 86.5198
5 | 0.8287 | 0.00894 | -0.0367 | 92.6957
5.5 | 0.9056 | 0.00903 | -0.0408 | 100.2879
6 | 0.9713 | 0.00923 | -0.0428 | 105.2329
6.5 | 1.0192 | 0.00964 | -0.0412 | 105.7261
7 | 1.0606 | 0.01068 | -0.039 | 99.3071
7.5 | 1.0898 | 0.01246 | -0.0353 | 87.4639
8 | 1.0957 | 0.01502 | -0.0287 | 72.9494
8.5 | 1.0904 | 0.01778 | -0.0212 | 61.3273
9 | 1.0958 | 0.02078 | -0.0166 | 52.7334
9.5 | 1.1088 | 0.02371 | -0.0134 | 46.7651
10 | 1.1229 | 0.02684 | -0.0108 | 41.8368
10.5 | 1.131 | 0.03064 | -0.0083 | 36.9125
11 | 1.1438 | 0.03428 | -0.0065 | 33.3664
11.5 | 1.1444 | 0.03908 | -0.0047 | 29.2835
12 | 1.1556 | 0.04324 | -0.0035 | 26.7253
12.5 | 1.1683 | 0.04748 | -0.0027 | 24.6061
13 | 1.1781 | 0.05218 | -0.0022 | 22.5776
13.5 | 1.1863 | 0.05707 | -0.0013 | 20.7868
14 | 1.1988 | 0.062 | -0.0014 | 19.3355
14.5 | 1.2075 | 0.06755 | -0.002 | 17.8756
15 | 1.2121 | 0.07369 | -0.0028 | 16.4486
15.5 | 1.2091 | 0.08137 | -0.0046 | 14.8593
16 | 1.2026 | 0.09007 | -0.0076 | 13.3518
16.5 | 1.1915 | 0.0999 | -0.0116 | 11.9269
17 | 1.1803 | 0.11023 | -0.0168 | 10.7076
17.5 | 1.1655 | 0.12161 | -0.0229 | 9.5839
18 | 1.1458 | 0.13431 | -0.0303 | 8.531
18.5 | 1.1162 | 0.14985 | -0.04 | 7.4488
19 | 1.084 | 0.16754 | -0.0517 | 6.4701
19.5 | 0.9476 | 0.22695 | -0.083 | 4.1754
20 | 0.9552 | 0.23893 | -0.0884 | 3.9978

## 31. Re 500k Mach 0.50 (1)
BIGFOIL.COM POLAR EXPORT
NACA64-414 a=0.2
NACA64-414 a=0.2 |  |  |  | Cl Max: | 1.2 | at alpha= | 8 | deg
JavaFoil+Calcfoil stall+Eppler ext transition |  |  |  | L/D Max: | 91.376 | at alpha= | 5.5 | deg
Re: | 500000 |  |  | Cd Min: | 0.00815 | at alpha= | -1 | deg
Mach: | 0.5 |  |  | Cl=0 at alpha= | -2.1357 | deg
|  |  |  | @ Cl=0.1, Cd= | 0.010045
|  |  |  | @ Cl=0.4, Cd= | 0.0084742
|  |  |  | @ Cl=0.6, Cd= | 0.0088261
alpha (deg) | Cl | Cd | Cm | Cl/Cd
-20 | -0.988 | 0.23147 | -0.01 | -4.27
-19.5 | -0.962 | 0.21708 | -0.01 | -4.431
-19 | -0.935 | 0.21151 | -0.01 | -4.421
-18.5 | -0.906 | 0.20444 | -0.01 | -4.432
-18 | -0.878 | 0.19976 | -0.01 | -4.398
-17.5 | -0.851 | 0.19316 | -0.011 | -4.407
-17 | -0.824 | 0.18947 | -0.011 | -4.35
-16.5 | -0.797 | 0.18019 | -0.011 | -4.424
-16 | -0.77 | 0.17674 | -0.011 | -4.356
-15.5 | -0.741 | 0.17163 | -0.011 | -4.317
-15 | -0.713 | 0.16149 | -0.011 | -4.417
-14.5 | -0.686 | 0.15742 | -0.011 | -4.358
-14 | -0.659 | 0.15323 | -0.012 | -4.299
-13.5 | -0.631 | 0.14867 | -0.012 | -4.246
-13 | -0.604 | 0.14445 | -0.012 | -4.18
-12.5 | -0.575 | 0.13933 | -0.011 | -4.126
-12 | -0.547 | 0.13715 | -0.012 | -3.991
-11.5 | -0.52 | 0.13387 | -0.012 | -3.883
-11 | -0.492 | 0.12791 | -0.012 | -3.849
-10.5 | -0.465 | 0.12302 | -0.012 | -3.777
-10 | -0.437 | 0.11576 | -0.013 | -3.776
-9.5 | -0.409 | 0.10682 | -0.012 | -3.826
-9 | -0.381 | 0.10581 | -0.012 | -3.601
-8.5 | -0.353 | 0.09712 | -0.012 | -3.639
-8 | -0.326 | 0.09469 | -0.013 | -3.44
-7.5 | -0.404 | 0.06633 | -0.012 | -6.097
-7 | -0.447 | 0.05478 | -0.013 | -8.166
-6.5 | -0.428 | 0.04876 | -0.014 | -8.772
-6 | -0.394 | 0.04474 | -0.014 | -8.802
-5.5 | -0.352 | 0.04188 | -0.015 | -8.416
-5 | -0.306 | 0.03887 | -0.016 | -7.882
-4.5 | -0.257 | 0.03616 | -0.018 | -7.116
-4 | -0.254 | 0.01155 | -0.035 | -21.973
-3.5 | -0.187 | 0.01123 | -0.036 | -16.687
-3 | -0.119 | 0.01094 | -0.036 | -10.924
-2.5 | -0.051 | 0.0107 | -0.037 | -4.742
-2 | 0.019 | 0.01058 | -0.038 | 1.755
-1.5 | 0.088 | 0.01043 | -0.038 | 8.46
-1 | 0.159 | 0.00815 | -0.039 | 19.444
-0.5 | 0.228 | 0.00826 | -0.04 | 27.666
0 | 0.298 | 0.00827 | -0.04 | 36.08
0.5 | 0.368 | 0.0084 | -0.041 | 43.865
1 | 0.437 | 0.00856 | -0.042 | 50.981
1.5 | 0.503 | 0.00859 | -0.042 | 58.551
2 | 0.57 | 0.00875 | -0.043 | 65.126
2.5 | 0.637 | 0.00892 | -0.043 | 71.363
3 | 0.703 | 0.00914 | -0.044 | 76.902
3.5 | 0.769 | 0.00942 | -0.044 | 81.607
4 | 0.834 | 0.00972 | -0.045 | 85.79
4.5 | 0.896 | 0.01008 | -0.045 | 88.868
5 | 0.957 | 0.01053 | -0.046 | 90.854
5.5 | 1.015 | 0.01111 | -0.046 | 91.376
6 | 1.071 | 0.01188 | -0.047 | 90.18
6.5 | 1.105 | 0.02146 | -0.047 | 51.52
7 | 1.148 | 0.02311 | -0.047 | 49.668
7.5 | 1.181 | 0.02506 | -0.048 | 47.122
8 | 1.2 | 0.02726 | -0.048 | 44.043
8.5 | 1.196 | 0.03006 | -0.049 | 39.794
9 | 0.984 | 0.06508 | -0.022 | 15.118
9.5 | 0.636 | 0.09619 | -0.019 | 6.61
10 | 0.662 | 0.10243 | -0.019 | 6.467
10.5 | 0.69 | 0.10952 | -0.022 | 6.299
11 | 0.716 | 0.11601 | -0.022 | 6.176
11.5 | 0.743 | 0.11953 | -0.023 | 6.215
12 | 0.771 | 0.13214 | -0.025 | 5.832
12.5 | 0.797 | 0.13595 | -0.026 | 5.862
13 | 0.823 | 0.14375 | -0.026 | 5.727

## 32. Re 500k Mach 0.50 (2)
BIGFOIL.COM POLAR EXPORT
NACA64-414 a=0.2
NACA64-414 a=0.2 |  |  |  | Cl Max: | 1.1164 | at alpha= | 6.5 | deg
XFOIL ncrit=9 |  |  |  | L/D Max: | 100.018 | at alpha= | 6 | deg
Re: | 500000 |  |  | Cd Min: | 0.26202 | at alpha= | -20 | deg
Mach: | 0.5 |  |  | Cl=0 at alpha= | -2.3349 | deg
|  |  |  | @ Cl=0.1, Cd= | 0.0087278
|  |  |  | @ Cl=0.4, Cd= | 0.0089696
|  |  |  | @ Cl=0.6, Cd= | 0.0093501
alpha (deg) | Cl | Cd | Cm | Cl/Cd
-20 | -0.7214 | 0.26202 | 0.0599 | -2.7532
-19.5 | -0.6979 | 0.25405 | 0.0546 | -2.7471
-19 | -0.6749 | 0.24545 | 0.0489 | -2.7496
-18.5 | -0.6545 | 0.23701 | 0.0423 | -2.7615
-18 | -0.6303 | 0.22828 | 0.0379 | -2.7611
-17.5 | -0.6058 | 0.22099 | 0.0337 | -2.7413
-17 | -0.5827 | 0.21294 | 0.0286 | -2.7365
-16.5 | -0.5635 | 0.20419 | 0.0221 | -2.7597
-15.5 | -0.518 | 0.18756 | 0.0132 | -2.7618
-15 | -0.4954 | 0.17991 | 0.0087 | -2.7536
-14.5 | -0.4806 | 0.17114 | 0.0016 | -2.8082
-14 | -0.4648 | 0.16196 | -0.0039 | -2.8698
-13.5 | -0.4368 | 0.15468 | -0.0063 | -2.8239
-12.5 | -0.4079 | 0.13667 | -0.0215 | -2.9846
-12 | -0.39 | 0.12939 | -0.0215 | -3.0141
-11.5 | -0.3739 | 0.12267 | -0.0237 | -3.048
-11 | -0.3714 | 0.11362 | -0.0303 | -3.2688
-10.5 | -0.3697 | 0.10356 | -0.0361 | -3.5699
-10 | -0.3501 | 0.09754 | -0.0368 | -3.5893
-9.5 | -0.3403 | 0.09007 | -0.0405 | -3.7782
-9 | -0.3513 | 0.07766 | -0.0523 | -4.5236
-8.5 | -0.3643 | 0.06602 | -0.0618 | -5.518
-8 | -0.3827 | 0.05459 | -0.0661 | -7.0104
-7.5 | -0.4121 | 0.04683 | -0.0684 | -8.7999
-7 | -0.4364 | 0.04054 | -0.0654 | -10.7647
-6.5 | -0.438 | 0.03362 | -0.0624 | -13.028
-6 | -0.4186 | 0.0273 | -0.0589 | -15.3333
-5.5 | -0.3794 | 0.02233 | -0.0558 | -16.9906
-5 | -0.3251 | 0.01892 | -0.0535 | -17.1829
-4.5 | -0.2655 | 0.01616 | -0.0519 | -16.4295
-4 | -0.2041 | 0.01453 | -0.0502 | -14.0468
-3.5 | -0.143 | 0.01336 | -0.0486 | -10.7036
-3 | -0.0838 | 0.01222 | -0.0472 | -6.8576
-2.5 | -0.0209 | 0.01157 | -0.0463 | -1.8064
-2 | 0.0424 | 0.01087 | -0.0457 | 3.9006
-1.5 | 0.092 | 0.00874 | -0.0444 | 10.5263
-1 | 0.1577 | 0.00864 | -0.0439 | 18.2523
-0.5 | 0.2243 | 0.00871 | -0.0437 | 25.752
0 | 0.2901 | 0.00881 | -0.0433 | 32.9285
0.5 | 0.358 | 0.00892 | -0.0436 | 40.1345
1 | 0.4257 | 0.009 | -0.0438 | 47.3
1.5 | 0.493 | 0.00913 | -0.044 | 53.9978
2 | 0.5603 | 0.00926 | -0.0441 | 60.5076
2.5 | 0.6264 | 0.00941 | -0.0438 | 66.5675
3 | 0.6925 | 0.00959 | -0.0433 | 72.2106
3.5 | 0.7574 | 0.00975 | -0.0426 | 77.6821
4 | 0.8202 | 0.00993 | -0.0412 | 82.5982
4.5 | 0.881 | 0.0101 | -0.0391 | 87.2277
5 | 0.9403 | 0.01018 | -0.0365 | 92.3674
5.5 | 1.0199 | 0.01033 | -0.038 | 98.7318
6 | 1.0902 | 0.0109 | -0.0384 | 100.0183
6.5 | 1.1164 | 0.01239 | -0.032 | 90.1049
7 | 1.11 | 0.01495 | -0.0227 | 74.2475
7.5 | 1.0875 | 0.01961 | -0.0155 | 55.4564
8 | 1.0673 | 0.02513 | -0.0104 | 42.4712
8.5 | 1.0621 | 0.03023 | -0.007 | 35.134
9 | 1.0653 | 0.03515 | -0.0044 | 30.3073
9.5 | 1.0657 | 0.04062 | -0.0024 | 26.2358
10 | 1.0732 | 0.04592 | -0.001 | 23.3711
10.5 | 1.0731 | 0.05207 | 0 | 20.6088
11 | 1.0837 | 0.05757 | 0.001 | 18.824
11.5 | 1.0928 | 0.06352 | 0.0017 | 17.204

## 33. Re 750k Mach 0.00 (1)
BIGFOIL.COM POLAR EXPORT
NACA64-414 a=0.2
NACA64-414 a=0.2 |  |  |  | Cl Max: | 1.351 | at alpha= | 12 | deg
JavaFoil+Calcfoil stall+Eppler ext transition |  |  |  | L/D Max: | 124.808 | at alpha= | 5.5 | deg
Re: | 750000 |  |  | Cd Min: | 0.00681 | at alpha= | -1 | deg
Mach: | 0 |  |  | Cl=0 at alpha= | -2.1333 | deg
|  |  |  | @ Cl=0.1, Cd= | 0.0081543
|  |  |  | @ Cl=0.4, Cd= | 0.0069245
|  |  |  | @ Cl=0.6, Cd= | 0.0071952
alpha (deg) | Cl | Cd | Cm | Cl/Cd
-18.5 | -0.629 | 0.17837 | -0.007 | -3.527
-18 | -0.646 | 0.17174 | -0.008 | -3.764
-17.5 | -0.663 | 0.15948 | -0.008 | -4.158
-17 | -0.679 | 0.15153 | -0.008 | -4.481
-16.5 | -0.694 | 0.14451 | -0.008 | -4.8
-16 | -0.707 | 0.13499 | -0.008 | -5.235
-15.5 | -0.718 | 0.12814 | -0.009 | -5.604
-15 | -0.728 | 0.1215 | -0.009 | -5.988
-14.5 | -0.735 | 0.11411 | -0.009 | -6.439
-14 | -0.739 | 0.10755 | -0.009 | -6.873
-13.5 | -0.741 | 0.09946 | -0.01 | -7.446
-13 | -0.739 | 0.09341 | -0.01 | -7.913
-12.5 | -0.734 | 0.08726 | -0.01 | -8.413
-12 | -0.725 | 0.08215 | -0.01 | -8.83
-11.5 | -0.713 | 0.07714 | -0.01 | -9.243
-11 | -0.697 | 0.07328 | -0.01 | -9.509
-10.5 | -0.678 | 0.06849 | -0.011 | -9.899
-10 | -0.655 | 0.06437 | -0.011 | -10.177
-9.5 | -0.629 | 0.06017 | -0.011 | -10.451
-9 | -0.6 | 0.05655 | -0.012 | -10.61
-8.5 | -0.567 | 0.05332 | -0.012 | -10.636
-8 | -0.531 | 0.04974 | -0.012 | -10.669
-7.5 | -0.492 | 0.04707 | -0.013 | -10.451
-7 | -0.457 | 0.04125 | -0.016 | -11.083
-6.5 | -0.507 | 0.01103 | -0.028 | -45.922
-6 | -0.452 | 0.01072 | -0.028 | -42.162
-5.5 | -0.396 | 0.01047 | -0.029 | -37.819
-5 | -0.339 | 0.01019 | -0.029 | -33.275
-4.5 | -0.281 | 0.01 | -0.03 | -28.131
-4 | -0.223 | 0.00973 | -0.03 | -22.893
-3.5 | -0.164 | 0.00956 | -0.031 | -17.122
-3 | -0.104 | 0.0094 | -0.031 | -11.077
-2.5 | -0.044 | 0.00924 | -0.032 | -4.777
-2 | 0.016 | 0.00911 | -0.033 | 1.767
-1.5 | 0.077 | 0.00899 | -0.033 | 8.515
-1 | 0.137 | 0.00681 | -0.034 | 20.145
-0.5 | 0.198 | 0.00683 | -0.034 | 28.954
0 | 0.258 | 0.00688 | -0.035 | 37.548
0.5 | 0.319 | 0.00687 | -0.035 | 46.425
1 | 0.379 | 0.0069 | -0.036 | 54.866
1.5 | 0.439 | 0.00697 | -0.037 | 62.951
2 | 0.499 | 0.00703 | -0.037 | 70.906
2.5 | 0.559 | 0.00712 | -0.038 | 78.456
3 | 0.619 | 0.00723 | -0.038 | 85.634
3.5 | 0.678 | 0.00733 | -0.039 | 92.555
4 | 0.738 | 0.00748 | -0.04 | 98.648
4.5 | 0.797 | 0.00766 | -0.04 | 103.972
5 | 0.853 | 0.00768 | -0.041 | 111.099
5.5 | 0.909 | 0.00728 | -0.041 | 124.808
6 | 0.962 | 0.00822 | -0.042 | 117.112
6.5 | 1.014 | 0.0086 | -0.042 | 117.964
7 | 1.044 | 0.01549 | -0.042 | 67.361
7.5 | 1.09 | 0.01649 | -0.042 | 66.115
8 | 1.135 | 0.01742 | -0.043 | 65.135
8.5 | 1.177 | 0.01843 | -0.043 | 63.856
9 | 1.216 | 0.01952 | -0.044 | 62.297
9.5 | 1.251 | 0.02072 | -0.044 | 60.37
10 | 1.281 | 0.02205 | -0.045 | 58.081
10.5 | 1.306 | 0.02356 | -0.045 | 55.43
11 | 1.327 | 0.02518 | -0.045 | 52.697
11.5 | 1.343 | 0.02693 | -0.046 | 49.861
12 | 1.351 | 0.0289 | -0.046 | 46.737
12.5 | 1.351 | 0.03101 | -0.047 | 43.579
13 | 1.345 | 0.03338 | -0.047 | 40.296
13.5 | 1.333 | 0.03611 | -0.047 | 36.917
14 | 1.313 | 0.0398 | -0.047 | 33.004
14.5 | 1.287 | 0.04439 | -0.047 | 28.985
15 | 1.242 | 0.05461 | -0.046 | 22.737
15.5 | 1.101 | 0.10997 | -0.033 | 10.011
16 | 1.072 | 0.11803 | -0.032 | 9.078
16.5 | 1.037 | 0.12878 | -0.03 | 8.053
17 | 1.004 | 0.13842 | -0.028 | 7.252

## 34. Re 750k Mach 0.00 (2)
BIGFOIL.COM POLAR EXPORT
NACA64-414 a=0.2
NACA64-414 a=0.2 |  |  |  | Cl Max: | 1.3152 | at alpha= | 18 | deg
XFOIL ncrit=9 |  |  |  | L/D Max: | 119.315 | at alpha= | 6 | deg
Re: | 750000 |  |  | Cd Min: | 0.17438 | at alpha= | -16 | deg
Mach: | 0 |  |  | Cl=0 at alpha= | -2.203 | deg
|  |  |  | @ Cl=0.1, Cd= | 0.0068113
|  |  |  | @ Cl=0.4, Cd= | 0.0068283
|  |  |  | @ Cl=0.6, Cd= | 0.0070536
alpha (deg) | Cl | Cd | Cm | Cl/Cd
-16 | -0.5378 | 0.17438 | 0.0103 | -3.0841
-15.5 | -0.529 | 0.1647 | 0.0058 | -3.2119
-15 | -0.5093 | 0.15906 | 0.0035 | -3.2019
-14.5 | -0.493 | 0.15293 | 0.0002 | -3.2237
-14 | -0.493 | 0.14148 | -0.0068 | -3.4846
-13.5 | -0.4946 | 0.12992 | -0.0118 | -3.807
-13 | -0.4782 | 0.12458 | -0.0142 | -3.8385
-12.5 | -0.4659 | 0.11801 | -0.0175 | -3.948
-12 | -0.5822 | 0.07618 | -0.0399 | -7.6424
-11.5 | -0.7758 | 0.04147 | -0.0575 | -18.7075
-11 | -0.8285 | 0.03307 | -0.049 | -25.0529
-10.5 | -0.8215 | 0.0279 | -0.0451 | -29.4444
-10 | -0.7821 | 0.02667 | -0.0438 | -29.3251
-9.5 | -0.7387 | 0.02574 | -0.0429 | -28.6985
-9 | -0.6986 | 0.02334 | -0.0414 | -29.9314
-8.5 | -0.6529 | 0.02184 | -0.0403 | -29.8947
-8 | -0.609 | 0.01858 | -0.0395 | -32.7772
-7.5 | -0.5587 | 0.01732 | -0.0391 | -32.2575
-7 | -0.5073 | 0.01616 | -0.0387 | -31.3923
-6.5 | -0.4553 | 0.01502 | -0.0382 | -30.3129
-6 | -0.4027 | 0.01406 | -0.0379 | -28.6415
-5.5 | -0.3537 | 0.01246 | -0.0372 | -28.3868
-5 | -0.3007 | 0.01178 | -0.0369 | -25.5263
-4.5 | -0.2472 | 0.01118 | -0.0367 | -22.1109
-4 | -0.1937 | 0.01047 | -0.0365 | -18.5005
-3.5 | -0.1387 | 0.01 | -0.0365 | -13.87
-3 | -0.0835 | 0.00958 | -0.0366 | -8.7161
-2.5 | -0.0281 | 0.00907 | -0.0368 | -3.0981
-2 | 0.0192 | 0.00715 | -0.0366 | 2.6853
-1.5 | 0.0747 | 0.00686 | -0.0367 | 10.8892
-1 | 0.1318 | 0.00675 | -0.037 | 19.5259
-0.5 | 0.1886 | 0.00675 | -0.0372 | 27.9407
0 | 0.2453 | 0.00671 | -0.0374 | 36.5574
0.5 | 0.3027 | 0.00677 | -0.0377 | 44.712
1 | 0.3605 | 0.00678 | -0.0382 | 53.1711
1.5 | 0.4177 | 0.00685 | -0.0386 | 60.9781
2 | 0.4748 | 0.00688 | -0.0389 | 69.0116
2.5 | 0.5315 | 0.00696 | -0.0392 | 76.3649
3 | 0.588 | 0.00703 | -0.0394 | 83.6415
3.5 | 0.644 | 0.00714 | -0.0396 | 90.1961
4 | 0.6987 | 0.00722 | -0.0394 | 96.7729
4.5 | 0.7526 | 0.0073 | -0.0391 | 103.0959
5 | 0.8036 | 0.00736 | -0.0381 | 109.1848
5.5 | 0.8561 | 0.00749 | -0.0375 | 114.2991
6 | 0.9235 | 0.00774 | -0.0404 | 119.3152
6.5 | 0.9835 | 0.00831 | -0.0423 | 118.3514
7 | 1.0256 | 0.00943 | -0.0409 | 108.7593
7.5 | 1.0622 | 0.01095 | -0.0388 | 97.0046
8 | 1.0885 | 0.01296 | -0.0354 | 83.9892
8.5 | 1.1111 | 0.01478 | -0.0314 | 75.1759
9 | 1.1265 | 0.01634 | -0.026 | 68.9412
9.5 | 1.1448 | 0.01805 | -0.0219 | 63.4238
10 | 1.168 | 0.01978 | -0.0191 | 59.0495
10.5 | 1.1848 | 0.02212 | -0.0161 | 53.5624
11 | 1.206 | 0.02435 | -0.0139 | 49.5277
11.5 | 1.2187 | 0.02737 | -0.0116 | 44.5269
12 | 1.2315 | 0.03059 | -0.0098 | 40.2583
12.5 | 1.2479 | 0.03365 | -0.0084 | 37.0847
13 | 1.2611 | 0.03714 | -0.0073 | 33.9553
13.5 | 1.2611 | 0.04203 | -0.0062 | 30.0048
14 | 1.2722 | 0.04618 | -0.0057 | 27.5487
14.5 | 1.2857 | 0.05028 | -0.0057 | 25.5708
15 | 1.2985 | 0.05465 | -0.0061 | 23.7603
15.5 | 1.3022 | 0.06021 | -0.0067 | 21.6276
16 | 1.2994 | 0.06672 | -0.0076 | 19.4754
16.5 | 1.3071 | 0.07232 | -0.0089 | 18.0738
17 | 1.3119 | 0.07853 | -0.0107 | 16.7057
17.5 | 1.3142 | 0.08533 | -0.013 | 15.4014
18 | 1.3152 | 0.09256 | -0.0158 | 14.2092
18.5 | 1.3075 | 0.10116 | -0.0192 | 12.9251
19 | 1.2994 | 0.11023 | -0.0231 | 11.7881
19.5 | 1.2946 | 0.11926 | -0.0278 | 10.8553
20 | 1.2851 | 0.12926 | -0.033 | 9.942

## 35. Re 750k Mach 0.10 (1)
BIGFOIL.COM POLAR EXPORT
NACA64-414 a=0.2
NACA64-414 a=0.2 |  |  |  | Cl Max: | 1.346 | at alpha= | 12 | deg
JavaFoil+Calcfoil stall+Eppler ext transition |  |  |  | L/D Max: | 117.655 | at alpha= | 6.5 | deg
Re: | 750000 |  |  | Cd Min: | 0.00682 | at alpha= | -1 | deg
Mach: | 0.1 |  |  | Cl=0 at alpha= | -2.1333 | deg
|  |  |  | @ Cl=0.1, Cd= | 0.0081718
|  |  |  | @ Cl=0.4, Cd= | 0.0069564
|  |  |  | @ Cl=0.6, Cd= | 0.0071897
alpha (deg) | Cl | Cd | Cm | Cl/Cd
-18 | -0.6 | 0.17915 | -0.007 | -3.349
-17.5 | -0.62 | 0.16526 | -0.008 | -3.75
-17 | -0.639 | 0.15519 | -0.008 | -4.117
-16.5 | -0.657 | 0.14614 | -0.008 | -4.495
-16 | -0.674 | 0.14042 | -0.008 | -4.798
-15.5 | -0.689 | 0.13016 | -0.009 | -5.291
-15 | -0.701 | 0.12471 | -0.009 | -5.624
-14.5 | -0.712 | 0.11534 | -0.009 | -6.172
-14 | -0.72 | 0.10915 | -0.009 | -6.593
-13.5 | -0.724 | 0.10171 | -0.01 | -7.121
-13 | -0.726 | 0.09469 | -0.01 | -7.662
-12.5 | -0.723 | 0.08776 | -0.01 | -8.242
-12 | -0.717 | 0.08272 | -0.01 | -8.665
-11.5 | -0.707 | 0.07893 | -0.01 | -8.957
-11 | -0.692 | 0.07379 | -0.01 | -9.382
-10.5 | -0.675 | 0.06878 | -0.01 | -9.812
-10 | -0.653 | 0.06479 | -0.011 | -10.084
-9.5 | -0.628 | 0.06038 | -0.011 | -10.403
-9 | -0.6 | 0.05652 | -0.012 | -10.617
-8.5 | -0.568 | 0.05332 | -0.012 | -10.648
-8 | -0.532 | 0.04997 | -0.013 | -10.648
-7.5 | -0.494 | 0.04699 | -0.013 | -10.515
-7 | -0.459 | 0.04117 | -0.017 | -11.15
-6.5 | -0.509 | 0.01104 | -0.028 | -46.083
-6 | -0.454 | 0.01076 | -0.028 | -42.174
-5.5 | -0.398 | 0.01051 | -0.029 | -37.857
-5 | -0.341 | 0.01025 | -0.029 | -33.232
-4.5 | -0.283 | 0.01002 | -0.03 | -28.217
-4 | -0.224 | 0.00975 | -0.03 | -22.969
-3.5 | -0.164 | 0.00956 | -0.031 | -17.197
-3 | -0.105 | 0.00938 | -0.032 | -11.152
-2.5 | -0.044 | 0.00925 | -0.032 | -4.792
-2 | 0.016 | 0.00911 | -0.033 | 1.776
-1.5 | 0.077 | 0.00899 | -0.033 | 8.554
-1 | 0.138 | 0.00682 | -0.034 | 20.244
-0.5 | 0.199 | 0.00688 | -0.034 | 28.896
0 | 0.26 | 0.00689 | -0.035 | 37.718
0.5 | 0.321 | 0.00687 | -0.036 | 46.682
1 | 0.38 | 0.00694 | -0.036 | 54.823
1.5 | 0.441 | 0.00699 | -0.037 | 63.098
2 | 0.501 | 0.00709 | -0.037 | 70.722
2.5 | 0.562 | 0.00712 | -0.038 | 78.826
3 | 0.622 | 0.00723 | -0.039 | 86.002
3.5 | 0.682 | 0.00736 | -0.039 | 92.668
4 | 0.742 | 0.00755 | -0.04 | 98.225
4.5 | 0.801 | 0.00773 | -0.04 | 103.552
5 | 0.857 | 0.00771 | -0.041 | 111.175
5.5 | 0.913 | 0.00799 | -0.042 | 114.193
6 | 0.966 | 0.00827 | -0.042 | 116.776
6.5 | 1.018 | 0.00865 | -0.043 | 117.655
7 | 1.048 | 0.01563 | -0.042 | 67.014
7.5 | 1.094 | 0.01665 | -0.043 | 65.711
8 | 1.138 | 0.0176 | -0.043 | 64.673
8.5 | 1.18 | 0.01864 | -0.043 | 63.33
9 | 1.219 | 0.01977 | -0.044 | 61.675
9.5 | 1.253 | 0.02099 | -0.044 | 59.713
10 | 1.282 | 0.02232 | -0.045 | 57.447
10.5 | 1.306 | 0.02391 | -0.045 | 54.632
11 | 1.325 | 0.02557 | -0.046 | 51.847
11.5 | 1.34 | 0.0274 | -0.046 | 48.902
12 | 1.346 | 0.02944 | -0.046 | 45.699
12.5 | 1.343 | 0.03164 | -0.047 | 42.442
13 | 1.333 | 0.03414 | -0.047 | 39.053
13.5 | 1.317 | 0.03708 | -0.047 | 35.508
14 | 1.291 | 0.04125 | -0.047 | 31.309
14.5 | 1.256 | 0.04755 | -0.047 | 26.407
15 | 1.199 | 0.06067 | -0.046 | 19.767
15.5 | 1.065 | 0.11554 | -0.03 | 9.218
16 | 1.034 | 0.12287 | -0.03 | 8.411
16.5 | 0.995 | 0.13462 | -0.027 | 7.394
17 | 0.961 | 0.14364 | -0.027 | 6.688

## 36. Re 750k Mach 0.10 (2)
BIGFOIL.COM POLAR EXPORT
NACA64-414 a=0.2
NACA64-414 a=0.2 |  |  |  | Cl Max: | 1.3028 | at alpha= | 17.5 | deg
XFOIL ncrit=9 |  |  |  | L/D Max: | 119.23 | at alpha= | 6 | deg
Re: | 750000 |  |  | Cd Min: | 0.1655 | at alpha= | -15.5 | deg
Mach: | 0.1 |  |  | Cl=0 at alpha= | -2.2063 | deg
|  |  |  | @ Cl=0.1, Cd= | 0.0068441
|  |  |  | @ Cl=0.4, Cd= | 0.0068452
|  |  |  | @ Cl=0.6, Cd= | 0.0070834
alpha (deg) | Cl | Cd | Cm | Cl/Cd
-15.5 | -0.5283 | 0.1655 | 0.006 | -3.1921
-15 | -0.5084 | 0.15976 | 0.0037 | -3.1823
-14.5 | -0.4918 | 0.15363 | 0.0004 | -3.2012
-14 | -0.491 | 0.14242 | -0.0065 | -3.4475
-13.5 | -0.4919 | 0.13088 | -0.0116 | -3.7584
-13 | -0.4752 | 0.12554 | -0.014 | -3.7852
-12.5 | -0.4624 | 0.119 | -0.0172 | -3.8857
-12 | -0.4728 | 0.10484 | -0.0261 | -4.5097
-11.5 | -0.6864 | 0.04949 | -0.0603 | -13.8695
-11 | -0.7875 | 0.03786 | -0.0533 | -20.8003
-10.5 | -0.807 | 0.03074 | -0.0476 | -26.2524
-10 | -0.7798 | 0.02773 | -0.0454 | -28.1212
-9.5 | -0.7368 | 0.02691 | -0.0443 | -27.3802
-9 | -0.6984 | 0.02439 | -0.0427 | -28.6347
-8.5 | -0.6554 | 0.02217 | -0.0413 | -29.5625
-8 | -0.6117 | 0.01902 | -0.0403 | -32.1609
-7.5 | -0.5615 | 0.01767 | -0.0398 | -31.777
-7 | -0.5099 | 0.01642 | -0.0393 | -31.0536
-6.5 | -0.4576 | 0.01522 | -0.0388 | -30.0657
-6 | -0.4043 | 0.01435 | -0.0384 | -28.1742
-5.5 | -0.3553 | 0.01257 | -0.0376 | -28.2657
-5 | -0.302 | 0.01187 | -0.0373 | -25.4423
-4.5 | -0.2483 | 0.01124 | -0.0371 | -22.0907
-4 | -0.1945 | 0.01056 | -0.0368 | -18.4186
-3.5 | -0.1394 | 0.01004 | -0.0368 | -13.8845
-3 | -0.0837 | 0.00961 | -0.0369 | -8.7097
-2.5 | -0.0279 | 0.00914 | -0.037 | -3.0525
-2 | 0.0196 | 0.00719 | -0.0369 | 2.726
-1.5 | 0.0753 | 0.0069 | -0.037 | 10.913
-1 | 0.1327 | 0.00677 | -0.0372 | 19.6012
-0.5 | 0.1899 | 0.00677 | -0.0375 | 28.0502
0 | 0.2469 | 0.00673 | -0.0376 | 36.6865
0.5 | 0.3046 | 0.00679 | -0.038 | 44.8601
1 | 0.3627 | 0.0068 | -0.0384 | 53.3382
1.5 | 0.4204 | 0.00687 | -0.0388 | 61.1936
2 | 0.4778 | 0.00692 | -0.0391 | 69.0462
2.5 | 0.5349 | 0.00699 | -0.0394 | 76.5236
3 | 0.5916 | 0.00707 | -0.0396 | 83.6775
3.5 | 0.648 | 0.00716 | -0.0398 | 90.5028
4 | 0.7031 | 0.00726 | -0.0396 | 96.8457
4.5 | 0.7574 | 0.00733 | -0.0393 | 103.3288
5 | 0.8088 | 0.00741 | -0.0382 | 109.1498
5.5 | 0.8614 | 0.00752 | -0.0376 | 114.5479
6 | 0.9288 | 0.00779 | -0.0404 | 119.2298
6.5 | 0.9892 | 0.00839 | -0.0422 | 117.9023
7 | 1.0309 | 0.00955 | -0.0406 | 107.9476
7.5 | 1.066 | 0.01118 | -0.0383 | 95.3488
8 | 1.0909 | 0.01322 | -0.0346 | 82.5189
8.5 | 1.1111 | 0.01503 | -0.0301 | 73.9255
9 | 1.1256 | 0.01664 | -0.0247 | 67.6442
9.5 | 1.1444 | 0.01844 | -0.0208 | 62.0607
10 | 1.1664 | 0.02033 | -0.0179 | 57.3733
10.5 | 1.1834 | 0.02276 | -0.0151 | 51.9947
11 | 1.2036 | 0.02515 | -0.0129 | 47.8569
11.5 | 1.2138 | 0.02849 | -0.0106 | 42.6044
12 | 1.2279 | 0.03169 | -0.0089 | 38.7472
12.5 | 1.2432 | 0.03494 | -0.0075 | 35.581
13 | 1.2551 | 0.03866 | -0.0065 | 32.4651
13.5 | 1.2515 | 0.04406 | -0.0054 | 28.4044
14 | 1.2666 | 0.04794 | -0.0052 | 26.4205
14.5 | 1.2793 | 0.05228 | -0.0052 | 24.4702
15 | 1.2909 | 0.05692 | -0.0057 | 22.6792
15.5 | 1.2916 | 0.06296 | -0.0064 | 20.5146
16 | 1.2926 | 0.06921 | -0.0075 | 18.6765
16.5 | 1.2983 | 0.07524 | -0.009 | 17.2554
17 | 1.3019 | 0.08178 | -0.011 | 15.9195
17.5 | 1.3028 | 0.089 | -0.0136 | 14.6382
18 | 1.3012 | 0.09678 | -0.0167 | 13.4449
18.5 | 1.2877 | 0.10638 | -0.0204 | 12.1047
19 | 1.2835 | 0.11535 | -0.0249 | 11.127
19.5 | 1.2763 | 0.12507 | -0.03 | 10.2047
20 | 1.2647 | 0.1357 | -0.0359 | 9.3198

## 37. Re 750k Mach 0.25 (1)
BIGFOIL.COM POLAR EXPORT
NACA64-414 a=0.2
NACA64-414 a=0.2 |  |  |  | Cl Max: | 1.309 | at alpha= | 11 | deg
JavaFoil+Calcfoil stall+Eppler ext transition |  |  |  | L/D Max: | 115.318 | at alpha= | 6.5 | deg
Re: | 750000 |  |  | Cd Min: | 0.00691 | at alpha= | -0.5 | deg
Mach: | 0.25 |  |  | Cl=0 at alpha= | -2.1349 | deg
|  |  |  | @ Cl=0.1, Cd= | 0.00835
|  |  |  | @ Cl=0.4, Cd= | 0.0070416
|  |  |  | @ Cl=0.6, Cd= | 0.0072945
alpha (deg) | Cl | Cd | Cm | Cl/Cd
-16 | -0.364 | 0.17793 | -0.008 | -2.047
-15.5 | -0.416 | 0.16211 | -0.008 | -2.566
-15 | -0.463 | 0.14661 | -0.008 | -3.161
-14.5 | -0.507 | 0.13743 | -0.009 | -3.686
-14 | -0.545 | 0.12585 | -0.009 | -4.33
-13.5 | -0.578 | 0.1151 | -0.009 | -5.024
-13 | -0.606 | 0.1074 | -0.01 | -5.641
-12.5 | -0.627 | 0.09866 | -0.01 | -6.36
-12 | -0.643 | 0.08925 | -0.01 | -7.2
-11.5 | -0.651 | 0.08327 | -0.011 | -7.819
-11 | -0.653 | 0.07728 | -0.011 | -8.444
-10.5 | -0.647 | 0.07177 | -0.01 | -9.02
-10 | -0.636 | 0.06704 | -0.011 | -9.493
-9.5 | -0.619 | 0.06243 | -0.011 | -9.921
-9 | -0.597 | 0.05834 | -0.011 | -10.231
-8.5 | -0.57 | 0.05438 | -0.012 | -10.484
-8 | -0.537 | 0.05104 | -0.013 | -10.515
-7.5 | -0.5 | 0.04826 | -0.013 | -10.359
-7 | -0.46 | 0.04529 | -0.013 | -10.165
-6.5 | -0.423 | 0.0397 | -0.017 | -10.662
-6 | -0.464 | 0.01094 | -0.029 | -42.392
-5.5 | -0.407 | 0.0107 | -0.03 | -38.024
-5 | -0.349 | 0.01038 | -0.03 | -33.602
-4.5 | -0.29 | 0.01014 | -0.031 | -28.573
-4 | -0.23 | 0.00992 | -0.031 | -23.139
-3.5 | -0.169 | 0.00974 | -0.032 | -17.326
-3 | -0.107 | 0.00955 | -0.032 | -11.24
-2.5 | -0.046 | 0.00939 | -0.033 | -4.852
-2 | 0.017 | 0.00924 | -0.034 | 1.801
-1.5 | 0.079 | 0.00906 | -0.034 | 8.72
-1 | 0.142 | 0.00693 | -0.035 | 20.459
-0.5 | 0.204 | 0.00691 | -0.035 | 29.56
0 | 0.267 | 0.00695 | -0.036 | 38.427
0.5 | 0.329 | 0.007 | -0.037 | 47.034
1 | 0.391 | 0.00703 | -0.037 | 55.607
1.5 | 0.453 | 0.00711 | -0.038 | 63.742
2 | 0.515 | 0.00717 | -0.038 | 71.824
2.5 | 0.577 | 0.00725 | -0.039 | 79.575
3 | 0.639 | 0.00737 | -0.04 | 86.669
3.5 | 0.7 | 0.00751 | -0.04 | 93.242
4 | 0.762 | 0.00775 | -0.041 | 98.363
4.5 | 0.821 | 0.00774 | -0.042 | 106.096
5 | 0.878 | 0.00799 | -0.042 | 109.849
5.5 | 0.934 | 0.00821 | -0.043 | 113.669
6 | 0.988 | 0.00858 | -0.043 | 115.156
6.5 | 1.04 | 0.00902 | -0.044 | 115.318
7 | 1.069 | 0.01655 | -0.043 | 64.64
7.5 | 1.115 | 0.01762 | -0.044 | 63.3
8 | 1.159 | 0.01871 | -0.044 | 61.931
8.5 | 1.199 | 0.01992 | -0.045 | 60.175
9 | 1.235 | 0.0212 | -0.045 | 58.239
9.5 | 1.264 | 0.02272 | -0.045 | 55.641
10 | 1.286 | 0.02436 | -0.046 | 52.781
10.5 | 1.301 | 0.02614 | -0.046 | 49.775
11 | 1.309 | 0.02815 | -0.047 | 46.508
11.5 | 1.309 | 0.0304 | -0.047 | 43.049
12 | 1.296 | 0.03296 | -0.047 | 39.307
12.5 | 1.266 | 0.03657 | -0.047 | 34.617
13 | 1.211 | 0.04405 | -0.047 | 27.495
13.5 | 1.027 | 0.11982 | -0.019 | 8.571
14 | 0.989 | 0.10616 | -0.026 | 9.312
14.5 | 0.934 | 0.11739 | -0.025 | 7.954
15 | 0.873 | 0.12697 | -0.024 | 6.873
15.5 | 0.806 | 0.13723 | -0.023 | 5.874
16 | 0.734 | 0.14686 | -0.023 | 4.997

## 38. Re 750k Mach 0.25 (2)
BIGFOIL.COM POLAR EXPORT
NACA64-414 a=0.2
NACA64-414 a=0.2 |  |  |  | Cl Max: | 1.2477 | at alpha= | 15 | deg
XFOIL ncrit=9 |  |  |  | L/D Max: | 118.686 | at alpha= | 6 | deg
Re: | 750000 |  |  | Cd Min: | 0.18346 | at alpha= | 20 | deg
Mach: | 0.25 |  |  | Cl=0 at alpha= | -2.2468 | deg
|  |  |  | @ Cl=0.1, Cd= | 0.0069636
|  |  |  | @ Cl=0.4, Cd= | 0.0069742
|  |  |  | @ Cl=0.6, Cd= | 0.0072271
alpha (deg) | Cl | Cd | Cm | Cl/Cd
-15 | -0.4023 | 0.15559 | 0.0109 | -2.5856
-14.5 | -0.4012 | 0.14852 | 0.0049 | -2.7013
-14 | -0.4018 | 0.14157 | -0.0007 | -2.8382
-13 | -0.4605 | 0.13034 | -0.0127 | -3.5331
-12.5 | -0.4459 | 0.1237 | -0.0161 | -3.6047
-10.5 | -0.4671 | 0.07901 | -0.0418 | -5.9119
-10 | -0.6944 | 0.03911 | -0.0575 | -17.755
-9.5 | -0.6917 | 0.03569 | -0.0536 | -19.3808
-9 | -0.6596 | 0.03441 | -0.0516 | -19.1688
-8.5 | -0.649 | 0.02773 | -0.048 | -23.4043
-8 | -0.6147 | 0.02397 | -0.0454 | -25.6446
-7.5 | -0.5744 | 0.02005 | -0.0438 | -28.6484
-7 | -0.5233 | 0.01815 | -0.0429 | -28.832
-6.5 | -0.4699 | 0.01655 | -0.042 | -28.3927
-6 | -0.4154 | 0.01513 | -0.0413 | -27.4554
-5.5 | -0.3635 | 0.01336 | -0.0403 | -27.2081
-5 | -0.3094 | 0.01241 | -0.0397 | -24.9315
-4.5 | -0.2542 | 0.01161 | -0.0392 | -21.8949
-4 | -0.198 | 0.01103 | -0.0388 | -17.951
-3.5 | -0.1429 | 0.01027 | -0.0384 | -13.9143
-3 | -0.085 | 0.00984 | -0.0384 | -8.6382
-2.5 | -0.0274 | 0.00939 | -0.0385 | -2.918
-2 | 0.0267 | 0.00829 | -0.0385 | 3.2207
-1.5 | 0.0786 | 0.007 | -0.0383 | 11.2286
-1 | 0.1374 | 0.0069 | -0.0384 | 19.913
-0.5 | 0.197 | 0.00687 | -0.0387 | 28.6754
0.5 | 0.3155 | 0.00689 | -0.0392 | 45.791
1 | 0.375 | 0.00697 | -0.0396 | 53.802
1.5 | 0.4349 | 0.00698 | -0.04 | 62.3066
2 | 0.4941 | 0.00709 | -0.0403 | 69.6897
2.5 | 0.5536 | 0.00714 | -0.0407 | 77.535
3 | 0.6122 | 0.00725 | -0.0408 | 84.4414
3.5 | 0.6706 | 0.00732 | -0.0409 | 91.612
4 | 0.7282 | 0.00745 | -0.0407 | 97.745
4.5 | 0.7844 | 0.00756 | -0.0403 | 103.7566
5 | 0.8382 | 0.00763 | -0.0392 | 109.8558
5.5 | 0.8899 | 0.00777 | -0.0378 | 114.5302
6 | 0.9578 | 0.00807 | -0.04 | 118.6865
6.5 | 1.0182 | 0.00896 | -0.0415 | 113.6384
7 | 1.0571 | 0.01036 | -0.0391 | 102.0367
7.5 | 1.0824 | 0.01245 | -0.035 | 86.9398
8.5 | 1.1029 | 0.01663 | -0.0227 | 66.3199
9 | 1.1205 | 0.01876 | -0.0187 | 59.7281
9.5 | 1.1404 | 0.02106 | -0.0156 | 54.15
10 | 1.155 | 0.02395 | -0.0126 | 48.2255
10.5 | 1.173 | 0.02682 | -0.0102 | 43.736
11 | 1.1878 | 0.0301 | -0.0082 | 39.4618
11.5 | 1.187 | 0.03485 | -0.006 | 34.0603
12 | 1.2046 | 0.03828 | -0.0047 | 31.4681
12.5 | 1.2161 | 0.04246 | -0.0038 | 28.6411
13 | 1.223 | 0.04733 | -0.0031 | 25.8398
13.5 | 1.2241 | 0.05298 | -0.0028 | 23.1049
14 | 1.2353 | 0.05794 | -0.0029 | 21.3203
14.5 | 1.2437 | 0.06348 | -0.0036 | 19.592
15 | 1.2477 | 0.06976 | -0.0048 | 17.8856
15.5 | 1.2441 | 0.07712 | -0.0062 | 16.132
16 | 1.246 | 0.08438 | -0.0084 | 14.7665
16.5 | 1.2423 | 0.09272 | -0.0114 | 13.3984
17 | 1.2369 | 0.10173 | -0.0152 | 12.1587
17.5 | 1.2274 | 0.11171 | -0.02 | 10.9874
18.5 | 1.1892 | 0.13624 | -0.0332 | 8.7287
19 | 1.1684 | 0.14982 | -0.0416 | 7.7987
19.5 | 1.1444 | 0.16481 | -0.0513 | 6.9438
20 | 1.1086 | 0.18346 | -0.0635 | 6.0427

## 39. Re 750k Mach 0.50 (1)
BIGFOIL.COM POLAR EXPORT
NACA64-414 a=0.2
NACA64-414 a=0.2 |  |  |  | Cl Max: | 1.204 | at alpha= | 8 | deg
JavaFoil+Calcfoil stall+Eppler ext transition |  |  |  | L/D Max: | 105.023 | at alpha= | 5 | deg
Re: | 750000 |  |  | Cd Min: | 0.00726 | at alpha= | -1 | deg
Mach: | 0.5 |  |  | Cl=0 at alpha= | -2.1357 | deg
|  |  |  | @ Cl=0.1, Cd= | 0.0091547
|  |  |  | @ Cl=0.4, Cd= | 0.0074571
|  |  |  | @ Cl=0.6, Cd= | 0.0076558
alpha (deg) | Cl | Cd | Cm | Cl/Cd
-20 | -0.989 | 0.21187 | -0.01 | -4.666
-19.5 | -0.962 | 0.19897 | -0.01 | -4.835
-19 | -0.935 | 0.19517 | -0.01 | -4.791
-18.5 | -0.907 | 0.18934 | -0.01 | -4.788
-18 | -0.879 | 0.1818 | -0.01 | -4.832
-17.5 | -0.851 | 0.17612 | -0.011 | -4.834
-17 | -0.824 | 0.17306 | -0.011 | -4.763
-16.5 | -0.797 | 0.16512 | -0.011 | -4.828
-16 | -0.77 | 0.16164 | -0.011 | -4.763
-15.5 | -0.741 | 0.1569 | -0.011 | -4.723
-15 | -0.713 | 0.14681 | -0.011 | -4.859
-14.5 | -0.686 | 0.14198 | -0.011 | -4.832
-14 | -0.659 | 0.13786 | -0.012 | -4.778
-13.5 | -0.631 | 0.13344 | -0.012 | -4.731
-13 | -0.604 | 0.12935 | -0.012 | -4.669
-12.5 | -0.575 | 0.12813 | -0.011 | -4.487
-12 | -0.547 | 0.12429 | -0.012 | -4.404
-11.5 | -0.52 | 0.121 | -0.012 | -4.296
-11 | -0.492 | 0.11756 | -0.012 | -4.188
-10.5 | -0.465 | 0.11254 | -0.012 | -4.13
-10 | -0.437 | 0.10438 | -0.013 | -4.188
-9.5 | -0.409 | 0.09788 | -0.012 | -4.176
-9 | -0.381 | 0.09466 | -0.012 | -4.026
-8.5 | -0.353 | 0.08922 | -0.012 | -3.962
-8 | -0.326 | 0.08456 | -0.013 | -3.852
-7.5 | -0.404 | 0.0627 | -0.012 | -6.451
-7 | -0.447 | 0.05199 | -0.013 | -8.605
-6.5 | -0.428 | 0.04698 | -0.014 | -9.108
-6 | -0.394 | 0.0434 | -0.014 | -9.077
-5.5 | -0.353 | 0.04027 | -0.016 | -8.765
-5 | -0.308 | 0.03669 | -0.018 | -8.4
-4.5 | -0.319 | 0.01102 | -0.034 | -28.895
-4 | -0.254 | 0.01065 | -0.035 | -23.837
-3.5 | -0.187 | 0.01032 | -0.036 | -18.147
-3 | -0.12 | 0.01002 | -0.036 | -11.927
-2.5 | -0.051 | 0.00981 | -0.037 | -5.172
-2 | 0.019 | 0.00967 | -0.038 | 1.918
-1.5 | 0.088 | 0.00954 | -0.038 | 9.255
-1 | 0.159 | 0.00726 | -0.039 | 21.844
-0.5 | 0.228 | 0.00729 | -0.04 | 31.312
0 | 0.298 | 0.00737 | -0.04 | 40.498
0.5 | 0.368 | 0.00742 | -0.041 | 49.641
1 | 0.437 | 0.0075 | -0.042 | 58.197
1.5 | 0.506 | 0.00765 | -0.042 | 66.133
2 | 0.575 | 0.00782 | -0.043 | 73.588
2.5 | 0.642 | 0.00738 | -0.044 | 86.898
3 | 0.708 | 0.00804 | -0.044 | 88.083
3.5 | 0.774 | 0.00826 | -0.045 | 93.679
4 | 0.84 | 0.00849 | -0.045 | 98.9
4.5 | 0.903 | 0.00878 | -0.046 | 102.818
5 | 0.964 | 0.00918 | -0.046 | 105.023
5.5 | 1.023 | 0.00974 | -0.047 | 104.988
6 | 1.077 | 0.01118 | -0.047 | 96.315
6.5 | 1.109 | 0.01975 | -0.047 | 56.134
7 | 1.151 | 0.0213 | -0.047 | 54.063
7.5 | 1.185 | 0.02307 | -0.048 | 51.355
8 | 1.204 | 0.02512 | -0.048 | 47.934
8.5 | 1.2 | 0.02773 | -0.049 | 43.276
9 | 0.989 | 0.06186 | -0.027 | 15.987
9.5 | 0.636 | 0.07133 | -0.02 | 8.918
10 | 0.663 | 0.09434 | -0.02 | 7.023
10.5 | 0.69 | 0.10257 | -0.022 | 6.726
11 | 0.716 | 0.10558 | -0.022 | 6.786
11.5 | 0.743 | 0.10959 | -0.023 | 6.78
12 | 0.771 | 0.12002 | -0.025 | 6.421
12.5 | 0.797 | 0.12369 | -0.026 | 6.444
13 | 0.823 | 0.13142 | -0.026 | 6.265

## 40. Re 750k Mach 0.50 (2)
BIGFOIL.COM POLAR EXPORT
NACA64-414 a=0.2
NACA64-414 a=0.2 |  |  |  | Cl Max: | 1.1219 | at alpha= | 11.5 | deg
XFOIL ncrit=9 |  |  |  | L/D Max: | 113.712 | at alpha= | 5.5 | deg
Re: | 750000 |  |  | Cd Min: | 0.26152 | at alpha= | -20 | deg
Mach: | 0.5 |  |  | Cl=0 at alpha= | -2.3096 | deg
|  |  |  | @ Cl=0.1, Cd= | 0.0077536
|  |  |  | @ Cl=0.4, Cd= | 0.0075287
|  |  |  | @ Cl=0.6, Cd= | 0.0078269
alpha (deg) | Cl | Cd | Cm | Cl/Cd
-20 | -0.7233 | 0.26152 | 0.0604 | -2.7658
-19.5 | -0.6998 | 0.25381 | 0.0552 | -2.7572
-19 | -0.6766 | 0.24568 | 0.05 | -2.754
-18.5 | -0.6544 | 0.23645 | 0.0439 | -2.7676
-18 | -0.6336 | 0.22771 | 0.038 | -2.7825
-17.5 | -0.6094 | 0.2197 | 0.0339 | -2.7738
-17 | -0.5855 | 0.21244 | 0.0293 | -2.7561
-16.5 | -0.5631 | 0.2041 | 0.0241 | -2.7589
-16 | -0.5455 | 0.19465 | 0.0175 | -2.8025
-15.5 | -0.5248 | 0.18572 | 0.0127 | -2.8258
-15 | -0.5006 | 0.17836 | 0.009 | -2.8067
-14.5 | -0.4784 | 0.1708 | 0.0045 | -2.8009
-14 | -0.4656 | 0.16102 | -0.0027 | -2.8916
-13.5 | -0.4424 | 0.15167 | -0.0085 | -2.9169
-13 | -0.425 | 0.14558 | -0.0097 | -2.9194
-12.5 | -0.4091 | 0.13817 | -0.0132 | -2.9608
-12 | -0.4064 | 0.12753 | -0.0205 | -3.1867
-11.5 | -0.3931 | 0.11918 | -0.0238 | -3.2984
-11 | -0.3741 | 0.11274 | -0.0264 | -3.3183
-10.5 | -0.37 | 0.10289 | -0.0334 | -3.5961
-10 | -0.3668 | 0.09292 | -0.0394 | -3.9475
-9.5 | -0.3589 | 0.0854 | -0.042 | -4.2026
-9 | -0.3614 | 0.07595 | -0.0473 | -4.7584
-8.5 | -0.385 | 0.06158 | -0.0583 | -6.252
-8 | -0.4195 | 0.04952 | -0.0673 | -8.4713
-7.5 | -0.448 | 0.04277 | -0.0675 | -10.4746
-7 | -0.4643 | 0.03665 | -0.064 | -12.6685
-6.5 | -0.462 | 0.02958 | -0.0605 | -15.6187
-6 | -0.4382 | 0.02326 | -0.0568 | -18.8392
-5.5 | -0.3921 | 0.01893 | -0.0539 | -20.7132
-5 | -0.3364 | 0.01569 | -0.0518 | -21.4404
-4.5 | -0.2749 | 0.01403 | -0.05 | -19.5937
-4 | -0.2135 | 0.01266 | -0.0483 | -16.8641
-3.5 | -0.1511 | 0.01171 | -0.047 | -12.9035
-2.5 | -0.0249 | 0.01021 | -0.0452 | -2.4388
-2 | 0.0405 | 0.00974 | -0.0448 | 4.1581
-1.5 | 0.0948 | 0.00778 | -0.0442 | 12.1851
-1 | 0.1598 | 0.00745 | -0.044 | 21.4497
-0.5 | 0.2277 | 0.0074 | -0.0441 | 30.7703
0 | 0.2948 | 0.00746 | -0.0441 | 39.5174
0.5 | 0.363 | 0.00748 | -0.0444 | 48.5294
1 | 0.4314 | 0.00757 | -0.0448 | 56.9881
1.5 | 0.4999 | 0.00764 | -0.0452 | 65.4319
2 | 0.5681 | 0.00778 | -0.0455 | 73.0206
2.5 | 0.6361 | 0.00788 | -0.0456 | 80.7234
3 | 0.7039 | 0.00802 | -0.0455 | 87.7681
3.5 | 0.7712 | 0.0082 | -0.0452 | 94.0488
4 | 0.8384 | 0.00834 | -0.0447 | 100.5276
4.5 | 0.9039 | 0.0085 | -0.0437 | 106.3412
5 | 0.9656 | 0.00865 | -0.0416 | 111.6301
5.5 | 1.02 | 0.00897 | -0.0382 | 113.7124
6 | 1.0788 | 0.00994 | -0.0365 | 108.5312
6.5 | 1.1111 | 0.01192 | -0.0321 | 93.2131
7.5 | 1.0815 | 0.01945 | -0.0158 | 55.6041
8 | 1.077 | 0.02402 | -0.0112 | 44.8376
8.5 | 1.0846 | 0.02824 | -0.0079 | 38.4065
9 | 1.0944 | 0.03261 | -0.0051 | 33.5603
9.5 | 1.1029 | 0.03733 | -0.0029 | 29.5446
10 | 1.1087 | 0.04264 | -0.0012 | 26.0014
10.5 | 1.1086 | 0.04874 | 0 | 22.7452
11 | 1.1165 | 0.05449 | 0.0008 | 20.49
11.5 | 1.1219 | 0.06077 | 0.0012 | 18.4614
12 | 1.1206 | 0.06804 | 0.0008 | 16.4697
12.5 | 1.1194 | 0.0759 | -0.0002 | 14.7484
13 | 1.1096 | 0.08544 | -0.0031 | 12.9869
13.5 | 1.0914 | 0.09673 | -0.0079 | 11.283
14 | 1.0704 | 0.10929 | -0.0145 | 9.7941
14.5 | 1.0478 | 0.12288 | -0.0225 | 8.527
15 | 1.0228 | 0.13776 | -0.032 | 7.4245
15.5 | 0.994 | 0.15466 | -0.0431 | 6.427
16 | 0.9637 | 0.1737 | -0.0553 | 5.5481
16.5 | 0.9468 | 0.19155 | -0.0659 | 4.9428

## 41. Re 1M Mach 0.00 (1)
BIGFOIL.COM POLAR EXPORT
NACA64-414 a=0.2
NACA64-414 a=0.2 |  |  |  | Cl Max: | 1.355 | at alpha= | 12 | deg
JavaFoil+Calcfoil stall+Eppler ext transition |  |  |  | L/D Max: | 131.539 | at alpha= | 6 | deg
Re: | 1000000 |  |  | Cd Min: | 0.00642 | at alpha= | -0.5 | deg
Mach: | 0 |  |  | Cl=0 at alpha= | -2.1333 | deg
|  |  |  | @ Cl=0.1, Cd= | 0.007735
|  |  |  | @ Cl=0.4, Cd= | 0.0065405
|  |  |  | @ Cl=0.6, Cd= | 0.0067242
alpha (deg) | Cl | Cd | Cm | Cl/Cd
-18.5 | -0.629 | 0.17518 | -0.008 | -3.593
-18 | -0.647 | 0.16303 | -0.008 | -3.968
-17.5 | -0.664 | 0.15756 | -0.008 | -4.212
-17 | -0.679 | 0.14553 | -0.008 | -4.668
-16.5 | -0.694 | 0.14048 | -0.008 | -4.941
-16 | -0.707 | 0.13072 | -0.009 | -5.41
-15.5 | -0.719 | 0.12417 | -0.009 | -5.787
-15 | -0.728 | 0.11782 | -0.009 | -6.179
-14.5 | -0.735 | 0.11111 | -0.009 | -6.616
-14 | -0.74 | 0.10306 | -0.01 | -7.176
-13.5 | -0.741 | 0.09692 | -0.01 | -7.647
-13 | -0.74 | 0.0909 | -0.01 | -8.138
-12.5 | -0.735 | 0.08565 | -0.01 | -8.578
-12 | -0.726 | 0.08013 | -0.01 | -9.062
-11.5 | -0.714 | 0.07589 | -0.011 | -9.406
-11 | -0.697 | 0.07112 | -0.01 | -9.803
-10.5 | -0.679 | 0.06679 | -0.011 | -10.161
-10 | -0.656 | 0.06324 | -0.011 | -10.371
-9.5 | -0.63 | 0.05859 | -0.012 | -10.746
-9 | -0.601 | 0.05478 | -0.013 | -10.976
-8.5 | -0.568 | 0.0518 | -0.013 | -10.972
-8 | -0.536 | 0.04637 | -0.015 | -11.562
-7.5 | -0.61 | 0.01093 | -0.026 | -55.84
-7 | -0.56 | 0.01081 | -0.027 | -51.771
-6.5 | -0.507 | 0.01046 | -0.028 | -48.45
-6 | -0.452 | 0.01021 | -0.028 | -44.265
-5.5 | -0.396 | 0.00994 | -0.029 | -39.838
-5 | -0.339 | 0.00965 | -0.029 | -35.143
-4.5 | -0.281 | 0.00944 | -0.03 | -29.813
-4 | -0.223 | 0.00927 | -0.03 | -24.037
-3.5 | -0.164 | 0.00908 | -0.031 | -18.032
-3 | -0.104 | 0.00892 | -0.031 | -11.668
-2.5 | -0.044 | 0.00876 | -0.032 | -5.035
-2 | 0.016 | 0.00862 | -0.033 | 1.87
-1.5 | 0.077 | 0.00854 | -0.033 | 8.964
-1 | 0.137 | 0.00644 | -0.034 | 21.325
-0.5 | 0.198 | 0.00642 | -0.034 | 30.793
0 | 0.258 | 0.00645 | -0.035 | 40.063
0.5 | 0.319 | 0.00651 | -0.035 | 48.988
1 | 0.379 | 0.00653 | -0.036 | 57.936
1.5 | 0.439 | 0.00656 | -0.037 | 66.864
2 | 0.499 | 0.00659 | -0.037 | 75.713
2.5 | 0.559 | 0.00669 | -0.038 | 83.579
3 | 0.619 | 0.00674 | -0.038 | 91.779
3.5 | 0.678 | 0.00684 | -0.039 | 99.226
4 | 0.738 | 0.00697 | -0.04 | 105.924
4.5 | 0.797 | 0.00712 | -0.04 | 111.952
5 | 0.855 | 0.00734 | -0.041 | 116.507
5.5 | 0.911 | 0.00733 | -0.041 | 124.262
6 | 0.965 | 0.00734 | -0.042 | 131.539
6.5 | 1.016 | 0.00832 | -0.042 | 122.101
7 | 1.046 | 0.01461 | -0.042 | 71.589
7.5 | 1.093 | 0.01555 | -0.043 | 70.246
8 | 1.137 | 0.01643 | -0.043 | 69.224
8.5 | 1.18 | 0.01738 | -0.043 | 67.884
9 | 1.219 | 0.01841 | -0.044 | 66.235
9.5 | 1.254 | 0.01952 | -0.044 | 64.243
10 | 1.284 | 0.0208 | -0.045 | 61.71
10.5 | 1.309 | 0.02223 | -0.045 | 58.893
11 | 1.33 | 0.02368 | -0.046 | 56.158
11.5 | 1.346 | 0.0253 | -0.046 | 53.208
12 | 1.355 | 0.02715 | -0.046 | 49.893
12.5 | 1.355 | 0.02909 | -0.047 | 46.588
13 | 1.35 | 0.03126 | -0.047 | 43.175
13.5 | 1.338 | 0.03395 | -0.047 | 39.398
14 | 1.319 | 0.03702 | -0.048 | 35.641
14.5 | 1.295 | 0.04074 | -0.048 | 31.786
15 | 1.262 | 0.04651 | -0.048 | 27.129
15.5 | 1.221 | 0.05419 | -0.047 | 22.527
16 | 1.179 | 0.06218 | -0.047 | 18.961
16.5 | 1.062 | 0.11118 | -0.037 | 9.555
17 | 1.012 | 0.12998 | -0.032 | 7.789

## 42. Re 1M Mach 0.00 (2)
BIGFOIL.COM POLAR EXPORT
NACA64-414 a=0.2
NACA64-414 a=0.2 |  |  |  | Cl Max: | 1.3634 | at alpha= | 16.5 | deg
XFOIL ncrit=9 |  |  |  | L/D Max: | 126.814 | at alpha= | 6 | deg
Re: | 1000000 |  |  | Cd Min: | 0.22719 | at alpha= | -19.5 | deg
Mach: | 0 |  |  | Cl=0 at alpha= | -2.2333 | deg
|  |  |  | @ Cl=0.1, Cd= | 0.0062859
|  |  |  | @ Cl=0.4, Cd= | 0.0061752
|  |  |  | @ Cl=0.6, Cd= | 0.0063818
alpha (deg) | Cl | Cd | Cm | Cl/Cd
-19.5 | -0.6402 | 0.22719 | 0.042 | -2.8179
-19 | -0.6278 | 0.21757 | 0.0364 | -2.8855
-18.5 | -0.6128 | 0.20969 | 0.0321 | -2.9224
-18 | -0.5939 | 0.20407 | 0.0287 | -2.9103
-17.5 | -0.5758 | 0.19829 | 0.025 | -2.9038
-17 | -0.559 | 0.19166 | 0.021 | -2.9166
-16.5 | -0.5525 | 0.18052 | 0.0149 | -3.0606
-16 | -0.5393 | 0.17252 | 0.0112 | -3.126
-15 | -0.9683 | 0.05066 | -0.055 | -19.1137
-14.5 | -0.9988 | 0.04165 | -0.0587 | -23.9808
-14 | -0.9891 | 0.03815 | -0.0592 | -25.9266
-13.5 | -0.9809 | 0.03497 | -0.0585 | -28.0498
-12.5 | -0.9697 | 0.02961 | -0.0519 | -32.7491
-12 | -0.9674 | 0.02592 | -0.0468 | -37.3225
-11.5 | -0.9294 | 0.02523 | -0.045 | -36.8371
-11 | -0.8902 | 0.02421 | -0.0435 | -36.7699
-10.5 | -0.8477 | 0.02329 | -0.0423 | -36.3976
-10 | -0.8048 | 0.02196 | -0.041 | -36.6485
-9.5 | -0.765 | 0.01934 | -0.0397 | -39.5553
-9 | -0.7167 | 0.01845 | -0.0391 | -38.8455
-8 | -0.6167 | 0.01648 | -0.0381 | -37.4211
-7.5 | -0.565 | 0.01556 | -0.0377 | -36.3111
-7 | -0.5168 | 0.01369 | -0.037 | -37.7502
-6.5 | -0.465 | 0.01282 | -0.0366 | -36.2715
-5.5 | -0.3588 | 0.01145 | -0.0362 | -31.3362
-5 | -0.3041 | 0.01098 | -0.0361 | -27.6958
-4.5 | -0.2522 | 0.01006 | -0.0358 | -25.0696
-4 | -0.1968 | 0.00966 | -0.0359 | -20.3727
-3.5 | -0.141 | 0.00927 | -0.036 | -15.2104
-3 | -0.085 | 0.00894 | -0.0362 | -9.5078
-2.5 | -0.0288 | 0.00855 | -0.0365 | -3.3684
-2 | 0.0252 | 0.00775 | -0.0368 | 3.2516
-1.5 | 0.0755 | 0.00635 | -0.0367 | 11.8898
-1 | 0.1328 | 0.0062 | -0.0371 | 21.4194
-0.5 | 0.1901 | 0.00617 | -0.0375 | 30.8104
0 | 0.2474 | 0.00609 | -0.0378 | 40.624
0.5 | 0.3047 | 0.00613 | -0.0382 | 49.7064
1 | 0.3628 | 0.00613 | -0.0387 | 59.1843
1.5 | 0.4204 | 0.0062 | -0.0392 | 67.8065
2 | 0.4782 | 0.00623 | -0.0397 | 76.7576
2.5 | 0.5355 | 0.00632 | -0.0401 | 84.731
3 | 0.5926 | 0.00637 | -0.0405 | 93.0298
3.5 | 0.6493 | 0.00646 | -0.0408 | 100.5108
4 | 0.7056 | 0.00654 | -0.041 | 107.8899
4.5 | 0.7611 | 0.00663 | -0.0411 | 114.7964
5.5 | 0.8662 | 0.00695 | -0.0401 | 124.6331
6 | 0.9156 | 0.00722 | -0.039 | 126.8144
6.5 | 0.9769 | 0.00809 | -0.0413 | 120.754
7 | 1.0235 | 0.00933 | -0.0409 | 109.6999
7.5 | 1.0588 | 0.01099 | -0.0387 | 96.3421
8.5 | 1.1198 | 0.01411 | -0.0328 | 79.3622
9 | 1.144 | 0.01533 | -0.0285 | 74.6249
9.5 | 1.1665 | 0.01663 | -0.0245 | 70.1443
10 | 1.1907 | 0.01813 | -0.0213 | 65.6757
10.5 | 1.2123 | 0.01998 | -0.0184 | 60.6757
11 | 1.2313 | 0.02219 | -0.0157 | 55.489
11.5 | 1.2541 | 0.02431 | -0.0137 | 51.5878
12 | 1.2703 | 0.02705 | -0.0117 | 46.9612
12.5 | 1.2819 | 0.03034 | -0.0098 | 42.2512
13 | 1.3023 | 0.03306 | -0.0086 | 39.392
13.5 | 1.3156 | 0.0365 | -0.0075 | 36.0438
14 | 1.3268 | 0.04033 | -0.0067 | 32.8986
14.5 | 1.3264 | 0.04559 | -0.0061 | 29.0941
15 | 1.3415 | 0.04948 | -0.0062 | 27.112
15.5 | 1.3518 | 0.05407 | -0.0064 | 25.0009
16 | 1.3597 | 0.05913 | -0.0071 | 22.9951
16.5 | 1.3634 | 0.06493 | -0.0082 | 20.998
17 | 1.3504 | 0.07313 | -0.01 | 18.4657
17.5 | 1.3598 | 0.07876 | -0.0118 | 17.2651
18 | 1.3633 | 0.08536 | -0.0141 | 15.9712
18.5 | 1.3599 | 0.09324 | -0.0171 | 14.5849
19 | 1.3565 | 0.1014 | -0.0206 | 13.3777
19.5 | 1.3498 | 0.11035 | -0.0247 | 12.232
20 | 1.3327 | 0.12132 | -0.0301 | 10.985

## 43. Re 1M Mach 0.10 (1)
BIGFOIL.COM POLAR EXPORT
NACA64-414 a=0.2
NACA64-414 a=0.2 |  |  |  | Cl Max: | 1.349 | at alpha= | 12 | deg
JavaFoil+Calcfoil stall+Eppler ext transition |  |  |  | L/D Max: | 137.024 | at alpha= | 6 | deg
Re: | 1000000 |  |  | Cd Min: | 0.00647 | at alpha= | -1 | deg
Mach: | 0.1 |  |  | Cl=0 at alpha= | -2.1333 | deg
|  |  |  | @ Cl=0.1, Cd= | 0.0077782
|  |  |  | @ Cl=0.4, Cd= | 0.0065398
|  |  |  | @ Cl=0.6, Cd= | 0.0067533
alpha (deg) | Cl | Cd | Cm | Cl/Cd
-18 | -0.6 | 0.17068 | -0.008 | -3.517
-17.5 | -0.62 | 0.16022 | -0.008 | -3.871
-17 | -0.639 | 0.15301 | -0.008 | -4.179
-16.5 | -0.657 | 0.14342 | -0.008 | -4.584
-16 | -0.674 | 0.13338 | -0.009 | -5.054
-15.5 | -0.689 | 0.12826 | -0.009 | -5.371
-15 | -0.702 | 0.11865 | -0.009 | -5.914
-14.5 | -0.712 | 0.11097 | -0.009 | -6.419
-14 | -0.72 | 0.10472 | -0.01 | -6.875
-13.5 | -0.725 | 0.09843 | -0.01 | -7.362
-13 | -0.726 | 0.09166 | -0.01 | -7.921
-12.5 | -0.724 | 0.08645 | -0.01 | -8.373
-12 | -0.717 | 0.08081 | -0.01 | -8.879
-11.5 | -0.708 | 0.07664 | -0.011 | -9.234
-11 | -0.693 | 0.07181 | -0.01 | -9.645
-10.5 | -0.676 | 0.06717 | -0.011 | -10.058
-10 | -0.654 | 0.06313 | -0.011 | -10.36
-9.5 | -0.629 | 0.05926 | -0.012 | -10.615
-9 | -0.601 | 0.05526 | -0.012 | -10.878
-8.5 | -0.569 | 0.0522 | -0.013 | -10.893
-8 | -0.539 | 0.04599 | -0.016 | -11.709
-7.5 | -0.612 | 0.01109 | -0.027 | -55.198
-7 | -0.562 | 0.01084 | -0.027 | -51.816
-6.5 | -0.509 | 0.01056 | -0.028 | -48.147
-6 | -0.454 | 0.01023 | -0.028 | -44.355
-5.5 | -0.398 | 0.00997 | -0.029 | -39.879
-5 | -0.341 | 0.00975 | -0.029 | -34.947
-4.5 | -0.283 | 0.00945 | -0.03 | -29.923
-4 | -0.224 | 0.00928 | -0.03 | -24.124
-3.5 | -0.164 | 0.00908 | -0.031 | -18.11
-3 | -0.105 | 0.00892 | -0.032 | -11.727
-2.5 | -0.044 | 0.00875 | -0.032 | -5.07
-2 | 0.016 | 0.00865 | -0.033 | 1.872
-1.5 | 0.077 | 0.00857 | -0.033 | 8.978
-1 | 0.138 | 0.00647 | -0.034 | 21.341
-0.5 | 0.199 | 0.00649 | -0.034 | 30.644
0 | 0.26 | 0.00649 | -0.035 | 40.018
0.5 | 0.321 | 0.00651 | -0.036 | 49.248
1 | 0.38 | 0.00653 | -0.036 | 58.25
1.5 | 0.441 | 0.00656 | -0.037 | 67.173
2 | 0.501 | 0.00663 | -0.037 | 75.563
2.5 | 0.562 | 0.00669 | -0.038 | 83.94
3 | 0.622 | 0.00679 | -0.039 | 91.528
3.5 | 0.682 | 0.0069 | -0.039 | 98.835
4 | 0.742 | 0.00704 | -0.04 | 105.441
4.5 | 0.801 | 0.00718 | -0.04 | 111.499
5 | 0.859 | 0.00734 | -0.041 | 117.05
5.5 | 0.915 | 0.00738 | -0.042 | 124.042
6 | 0.969 | 0.00707 | -0.042 | 137.024
6.5 | 1.02 | 0.00846 | -0.043 | 120.492
7 | 1.05 | 0.01475 | -0.042 | 71.219
7.5 | 1.097 | 0.01571 | -0.043 | 69.816
8 | 1.141 | 0.0166 | -0.043 | 68.731
8.5 | 1.183 | 0.01758 | -0.044 | 67.317
9 | 1.222 | 0.01863 | -0.044 | 65.607
9.5 | 1.256 | 0.01977 | -0.045 | 63.544
10 | 1.286 | 0.02105 | -0.045 | 61.067
10.5 | 1.309 | 0.02256 | -0.045 | 58.04
11 | 1.329 | 0.02407 | -0.046 | 55.216
11.5 | 1.343 | 0.02573 | -0.046 | 52.206
12 | 1.349 | 0.02766 | -0.047 | 48.791
12.5 | 1.347 | 0.02968 | -0.047 | 45.38
13 | 1.338 | 0.03196 | -0.047 | 41.86
13.5 | 1.322 | 0.03481 | -0.048 | 37.961
14 | 1.299 | 0.03815 | -0.048 | 34.041
14.5 | 1.268 | 0.04239 | -0.048 | 29.921
15 | 1.233 | 0.04764 | -0.048 | 25.873
15.5 | 1.165 | 0.06485 | -0.046 | 17.969
16 | 1.079 | 0.09443 | -0.041 | 11.428
16.5 | 1.002 | 0.12747 | -0.031 | 7.857
17 | 0.964 | 0.13777 | -0.029 | 7

## 44. Re 1M Mach 0.10 (2)
BIGFOIL.COM POLAR EXPORT
NACA64-414 a=0.2
NACA64-414 a=0.2 |  |  |  | Cl Max: | 1.3503 | at alpha= | 16 | deg
XFOIL ncrit=9 |  |  |  | L/D Max: | 126.726 | at alpha= | 6 | deg
Re: | 1000000 |  |  | Cd Min: | 0.19234 | at alpha= | -17 | deg
Mach: | 0.1 |  |  | Cl=0 at alpha= | -2.2363 | deg
|  |  |  | @ Cl=0.1, Cd= | 0.0063134
|  |  |  | @ Cl=0.4, Cd= | 0.0061861
|  |  |  | @ Cl=0.6, Cd= | 0.006405
alpha (deg) | Cl | Cd | Cm | Cl/Cd
-17 | -0.5594 | 0.19234 | 0.0213 | -2.9084
-16.5 | -0.5523 | 0.18136 | 0.0152 | -3.0453
-16 | -0.5391 | 0.1732 | 0.0115 | -3.1126
-15.5 | -0.5207 | 0.1675 | 0.0083 | -3.1087
-14 | -0.8758 | 0.05188 | -0.0553 | -16.8813
-13.5 | -0.9099 | 0.04238 | -0.0597 | -21.47
-13 | -0.9377 | 0.03544 | -0.0596 | -26.4588
-12.5 | -0.9417 | 0.03156 | -0.0569 | -29.8384
-12 | -0.9535 | 0.02799 | -0.05 | -34.0657
-11.5 | -0.9264 | 0.02628 | -0.0472 | -35.2511
-11 | -0.8883 | 0.02529 | -0.0454 | -35.1246
-10.5 | -0.8461 | 0.02448 | -0.044 | -34.5629
-10 | -0.8062 | 0.0227 | -0.0424 | -35.5154
-9.5 | -0.767 | 0.0201 | -0.0409 | -38.1592
-9 | -0.7197 | 0.01894 | -0.0401 | -37.9989
-8.5 | -0.6706 | 0.01785 | -0.0394 | -37.5686
-8 | -0.6198 | 0.01683 | -0.0389 | -36.8271
-7.5 | -0.5681 | 0.01578 | -0.0384 | -36.0013
-7 | -0.5191 | 0.01394 | -0.0376 | -37.2382
-6.5 | -0.4673 | 0.01298 | -0.0372 | -36.0015
-6 | -0.4143 | 0.01223 | -0.0368 | -33.8757
-5.5 | -0.3606 | 0.01154 | -0.0366 | -31.2478
-5 | -0.3054 | 0.01109 | -0.0366 | -27.5383
-4.5 | -0.2535 | 0.01012 | -0.0361 | -25.0494
-4 | -0.1979 | 0.0097 | -0.0362 | -20.4021
-3.5 | -0.1415 | 0.00933 | -0.0363 | -15.1661
-3 | -0.0853 | 0.00896 | -0.0365 | -9.5201
-2.5 | -0.0288 | 0.00858 | -0.0367 | -3.3566
-2 | 0.0258 | 0.00782 | -0.037 | 3.2992
-1.5 | 0.076 | 0.00638 | -0.037 | 11.9122
-1 | 0.1337 | 0.00622 | -0.0373 | 21.4952
-0.5 | 0.1913 | 0.00619 | -0.0377 | 30.9047
0 | 0.249 | 0.00611 | -0.038 | 40.7529
0.5 | 0.3067 | 0.00614 | -0.0384 | 49.9511
1 | 0.3651 | 0.00615 | -0.0389 | 59.3659
1.5 | 0.4231 | 0.00621 | -0.0394 | 68.132
2 | 0.4811 | 0.00626 | -0.0399 | 76.853
2.5 | 0.5389 | 0.00634 | -0.0403 | 85
3 | 0.5964 | 0.0064 | -0.0407 | 93.1875
3.5 | 0.6534 | 0.00648 | -0.041 | 100.8333
4 | 0.71 | 0.00657 | -0.0412 | 108.067
4.5 | 0.766 | 0.00666 | -0.0413 | 115.015
5 | 0.82 | 0.0068 | -0.041 | 120.5882
5.5 | 0.8718 | 0.007 | -0.0402 | 124.5429
6 | 0.9213 | 0.00727 | -0.039 | 126.7263
6.5 | 0.9824 | 0.00819 | -0.0412 | 119.9512
7 | 1.0287 | 0.00946 | -0.0407 | 108.7421
7.5 | 1.0626 | 0.0112 | -0.0382 | 94.875
8 | 1.0933 | 0.01286 | -0.0352 | 85.0156
8.5 | 1.1212 | 0.01435 | -0.0317 | 78.1324
9 | 1.1432 | 0.01557 | -0.027 | 73.4232
9.5 | 1.165 | 0.01703 | -0.0231 | 68.4087
10 | 1.19 | 0.01858 | -0.0201 | 64.0474
10.5 | 1.21 | 0.02063 | -0.0171 | 58.6524
11 | 1.2299 | 0.02289 | -0.0146 | 53.7309
11.5 | 1.2517 | 0.02517 | -0.0126 | 49.7298
12 | 1.2653 | 0.02822 | -0.0105 | 44.837
12.5 | 1.2785 | 0.03149 | -0.0088 | 40.6002
13 | 1.2976 | 0.03442 | -0.0077 | 37.699
13.5 | 1.3098 | 0.03808 | -0.0066 | 34.396
14 | 1.318 | 0.04236 | -0.0059 | 31.1143
14.5 | 1.3207 | 0.04746 | -0.0055 | 27.8276
15 | 1.3344 | 0.05167 | -0.0056 | 25.8254
15.5 | 1.3433 | 0.05656 | -0.006 | 23.75
16 | 1.3503 | 0.06191 | -0.0068 | 21.8107
16.5 | 1.3494 | 0.06846 | -0.0082 | 19.7108
17 | 1.3409 | 0.07634 | -0.0102 | 17.5648
17.5 | 1.3476 | 0.08253 | -0.0122 | 16.3286
18 | 1.3495 | 0.08959 | -0.0148 | 15.0631
18.5 | 1.3445 | 0.09794 | -0.0182 | 13.7278
19 | 1.3391 | 0.10669 | -0.0221 | 12.5513
19.5 | 1.327 | 0.11679 | -0.027 | 11.3623
20 | 1.3045 | 0.12893 | -0.0333 | 10.1179

## 45. Re 1M Mach 0.25 (1)
BIGFOIL.COM POLAR EXPORT
NACA64-414 a=0.2
NACA64-414 a=0.2 |  |  |  | Cl Max: | 1.312 | at alpha= | 11 | deg
JavaFoil+Calcfoil stall+Eppler ext transition |  |  |  | L/D Max: | 132.773 | at alpha= | 5.5 | deg
Re: | 1000000 |  |  | Cd Min: | 0.00651 | at alpha= | -1 | deg
Mach: | 0.25 |  |  | Cl=0 at alpha= | -2.1349 | deg
|  |  |  | @ Cl=0.1, Cd= | 0.00791
|  |  |  | @ Cl=0.4, Cd= | 0.0066387
|  |  |  | @ Cl=0.6, Cd= | 0.0068134
alpha (deg) | Cl | Cd | Cm | Cl/Cd
-16 | -0.364 | 0.16892 | -0.008 | -2.157
-15.5 | -0.416 | 0.15473 | -0.008 | -2.689
-15 | -0.464 | 0.14504 | -0.009 | -3.196
-14.5 | -0.507 | 0.13261 | -0.009 | -3.821
-14 | -0.545 | 0.11979 | -0.009 | -4.551
-13.5 | -0.578 | 0.11106 | -0.01 | -5.209
-13 | -0.606 | 0.10348 | -0.01 | -5.858
-12.5 | -0.628 | 0.0954 | -0.01 | -6.581
-12 | -0.643 | 0.08861 | -0.011 | -7.256
-11.5 | -0.652 | 0.08053 | -0.011 | -8.091
-11 | -0.653 | 0.07562 | -0.011 | -8.637
-10.5 | -0.648 | 0.06956 | -0.011 | -9.311
-10 | -0.637 | 0.06504 | -0.011 | -9.789
-9.5 | -0.62 | 0.06087 | -0.011 | -10.184
-9 | -0.598 | 0.05709 | -0.012 | -10.467
-8.5 | -0.571 | 0.05319 | -0.013 | -10.73
-8 | -0.538 | 0.04985 | -0.013 | -10.784
-7.5 | -0.501 | 0.04702 | -0.014 | -10.654
-7 | -0.465 | 0.04204 | -0.016 | -11.067
-6.5 | -0.519 | 0.01077 | -0.028 | -48.169
-6 | -0.464 | 0.01045 | -0.029 | -44.356
-5.5 | -0.407 | 0.01012 | -0.03 | -40.212
-5 | -0.349 | 0.00983 | -0.03 | -35.489
-4.5 | -0.29 | 0.00964 | -0.031 | -30.064
-4 | -0.23 | 0.00941 | -0.031 | -24.397
-3.5 | -0.169 | 0.0092 | -0.032 | -18.358
-3 | -0.107 | 0.00901 | -0.032 | -11.914
-2.5 | -0.046 | 0.00885 | -0.033 | -5.143
-2 | 0.017 | 0.00877 | -0.034 | 1.896
-1.5 | 0.079 | 0.00861 | -0.034 | 9.179
-1 | 0.142 | 0.00651 | -0.035 | 21.773
-0.5 | 0.204 | 0.00653 | -0.035 | 31.268
0 | 0.267 | 0.00657 | -0.036 | 40.62
0.5 | 0.329 | 0.00656 | -0.037 | 50.179
1 | 0.391 | 0.00663 | -0.037 | 58.978
1.5 | 0.453 | 0.00669 | -0.038 | 67.707
2 | 0.515 | 0.00673 | -0.038 | 76.488
2.5 | 0.577 | 0.00678 | -0.039 | 85.05
3 | 0.639 | 0.00687 | -0.04 | 93.002
3.5 | 0.7 | 0.00706 | -0.04 | 99.282
4 | 0.762 | 0.00718 | -0.041 | 106.138
4.5 | 0.822 | 0.00735 | -0.042 | 111.948
5 | 0.881 | 0.00737 | -0.042 | 119.515
5.5 | 0.937 | 0.00706 | -0.043 | 132.773
6 | 0.991 | 0.00806 | -0.043 | 122.931
6.5 | 1.04 | 0.00927 | -0.044 | 112.255
7 | 1.072 | 0.01561 | -0.043 | 68.674
7.5 | 1.118 | 0.01664 | -0.044 | 67.19
8 | 1.161 | 0.01765 | -0.044 | 65.797
8.5 | 1.201 | 0.01878 | -0.045 | 63.962
9 | 1.238 | 0.01999 | -0.045 | 61.9
9.5 | 1.267 | 0.02142 | -0.046 | 59.136
10 | 1.289 | 0.02296 | -0.046 | 56.139
10.5 | 1.304 | 0.02466 | -0.046 | 52.905
11 | 1.312 | 0.02652 | -0.047 | 49.494
11.5 | 1.312 | 0.02857 | -0.047 | 45.935
12 | 1.3 | 0.03092 | -0.047 | 42.049
12.5 | 1.272 | 0.03412 | -0.048 | 37.277
13 | 1.233 | 0.03755 | -0.048 | 32.831
13.5 | 1.027 | 0.11362 | -0.019 | 9.04
14 | 1.002 | 0.0974 | -0.033 | 10.292
14.5 | 0.936 | 0.11255 | -0.027 | 8.318
15 | 0.874 | 0.12219 | -0.025 | 7.153
15.5 | 0.807 | 0.1314 | -0.025 | 6.14
16 | 0.734 | 0.14515 | -0.024 | 5.059

## 46. Re 1M Mach 0.25 (2)
BIGFOIL.COM POLAR EXPORT
NACA64-414 a=0.2
NACA64-414 a=0.2 |  |  |  | Cl Max: | 1.2933 | at alpha= | 15.5 | deg
XFOIL ncrit=9 |  |  |  | L/D Max: | 125.431 | at alpha= | 5.5 | deg
Re: | 1000000 |  |  | Cd Min: | 0.16669 | at alpha= | -16 | deg
Mach: | 0.25 |  |  | Cl=0 at alpha= | -2.2496 | deg
|  |  |  | @ Cl=0.1, Cd= | 0.0064377
|  |  |  | @ Cl=0.4, Cd= | 0.00632
|  |  |  | @ Cl=0.6, Cd= | 0.006536
alpha (deg) | Cl | Cd | Cm | Cl/Cd
-16 | -0.4361 | 0.16669 | 0.0207 | -2.6162
-15.5 | -0.4209 | 0.16183 | 0.0173 | -2.6009
-15 | -0.4149 | 0.15454 | 0.0119 | -2.6847
-14.5 | -0.4118 | 0.14693 | 0.0065 | -2.8027
-14 | -0.404 | 0.14156 | 0.0026 | -2.8539
-13.5 | -0.4773 | 0.13578 | -0.0089 | -3.5152
-13 | -0.4705 | 0.12679 | -0.0132 | -3.7109
-12.5 | -0.4837 | 0.10897 | -0.0243 | -4.4388
-12 | -0.4675 | 0.10511 | -0.0263 | -4.4477
-11 | -0.772 | 0.03746 | -0.0617 | -20.6086
-10.5 | -0.7341 | 0.03845 | -0.0594 | -19.0923
-10 | -0.7343 | 0.03566 | -0.0547 | -20.5917
-9.5 | -0.7444 | 0.02832 | -0.05 | -26.2853
-9 | -0.7233 | 0.02332 | -0.0466 | -31.0163
-8.5 | -0.6821 | 0.02093 | -0.0449 | -32.5896
-8 | -0.6334 | 0.01936 | -0.0436 | -32.7169
-7.5 | -0.5832 | 0.01753 | -0.0424 | -33.2687
-7 | -0.5299 | 0.01615 | -0.0415 | -32.8111
-6.5 | -0.4794 | 0.014 | -0.0405 | -34.2429
-6 | -0.425 | 0.01299 | -0.0398 | -32.7175
-5.5 | -0.3701 | 0.01211 | -0.0392 | -30.5615
-5 | -0.314 | 0.01146 | -0.0387 | -27.3997
-4.5 | -0.2599 | 0.01048 | -0.0381 | -24.7996
-4 | -0.2031 | 0.00993 | -0.0379 | -20.4532
-3.5 | -0.1451 | 0.00956 | -0.0379 | -15.1778
-3 | -0.0871 | 0.00909 | -0.038 | -9.582
-2.5 | -0.0286 | 0.00876 | -0.0381 | -3.2648
-2 | 0.0285 | 0.00815 | -0.0383 | 3.4969
-1.5 | 0.0794 | 0.00649 | -0.0382 | 12.2342
-1 | 0.1385 | 0.00634 | -0.0385 | 21.8454
-0.5 | 0.1985 | 0.00628 | -0.039 | 31.6083
0 | 0.2578 | 0.00625 | -0.0392 | 41.248
0.5 | 0.3177 | 0.00624 | -0.0397 | 50.9135
1 | 0.3776 | 0.00632 | -0.0401 | 59.7468
1.5 | 0.4379 | 0.00632 | -0.0407 | 69.288
2 | 0.4975 | 0.00642 | -0.0411 | 77.4922
2.5 | 0.5575 | 0.00645 | -0.0415 | 86.4341
3 | 0.6168 | 0.00657 | -0.0418 | 93.8813
3.5 | 0.6765 | 0.00663 | -0.0422 | 102.0362
4 | 0.735 | 0.00674 | -0.0423 | 109.0504
4.5 | 0.7928 | 0.00684 | -0.0422 | 115.9064
5 | 0.8498 | 0.00697 | -0.042 | 121.9225
5.5 | 0.9031 | 0.0072 | -0.0409 | 125.4306
6 | 0.9521 | 0.00762 | -0.0392 | 124.9475
6.5 | 1.0122 | 0.00874 | -0.0406 | 115.8124
7 | 1.054 | 0.01032 | -0.0391 | 102.1318
7.5 | 1.0806 | 0.01232 | -0.0351 | 87.711
8 | 1.1028 | 0.01405 | -0.0303 | 78.4911
8.5 | 1.1177 | 0.01563 | -0.0245 | 71.5099
9 | 1.14 | 0.01735 | -0.0205 | 65.7061
9.5 | 1.1603 | 0.01947 | -0.0171 | 59.5942
10 | 1.1845 | 0.02158 | -0.0144 | 54.8888
10.5 | 1.1973 | 0.02466 | -0.0114 | 48.5523
11 | 1.2183 | 0.02735 | -0.0093 | 44.5448
11.5 | 1.2349 | 0.03052 | -0.0074 | 40.462
12 | 1.2363 | 0.03512 | -0.0054 | 35.2022
12.5 | 1.2537 | 0.03863 | -0.0043 | 32.4541
13 | 1.2676 | 0.04267 | -0.0035 | 29.7071
13.5 | 1.2752 | 0.04754 | -0.003 | 26.8237
14 | 1.2717 | 0.05383 | -0.003 | 23.6244
14.5 | 1.2829 | 0.05887 | -0.0033 | 21.7921
15 | 1.2906 | 0.06457 | -0.0041 | 19.9876
15.5 | 1.2933 | 0.07111 | -0.0055 | 18.1873
16 | 1.2869 | 0.07911 | -0.0077 | 16.2672
16.5 | 1.2798 | 0.08758 | -0.0104 | 14.6129
17 | 1.2761 | 0.09612 | -0.0137 | 13.2761
17.5 | 1.269 | 0.10553 | -0.0179 | 12.025
18 | 1.2627 | 0.11518 | -0.0226 | 10.9628
18.5 | 1.2481 | 0.12643 | -0.0286 | 9.8719
19 | 1.2322 | 0.13833 | -0.0354 | 8.9077
19.5 | 1.2093 | 0.15187 | -0.0437 | 7.9627
20 | 1.1892 | 0.16554 | -0.0524 | 7.1838

## 47. Re 1M Mach 0.50 (1)
BIGFOIL.COM POLAR EXPORT
NACA64-414 a=0.2
NACA64-414 a=0.2 |  |  |  | Cl Max: | 1.207 | at alpha= | 8 | deg
JavaFoil+Calcfoil stall+Eppler ext transition |  |  |  | L/D Max: | 112.882 | at alpha= | 5 | deg
Re: | 1000000 |  |  | Cd Min: | 0.0068 | at alpha= | -1 | deg
Mach: | 0.5 |  |  | Cl=0 at alpha= | -2.1357 | deg
|  |  |  | @ Cl=0.1, Cd= | 0.0086282
|  |  |  | @ Cl=0.4, Cd= | 0.0070025
|  |  |  | @ Cl=0.6, Cd= | 0.007308
alpha (deg) | Cl | Cd | Cm | Cl/Cd
-20 | -0.989 | 0.20023 | -0.01 | -4.937
-19.5 | -0.962 | 0.18828 | -0.01 | -5.109
-19 | -0.935 | 0.18135 | -0.01 | -5.156
-18.5 | -0.907 | 0.17912 | -0.01 | -5.063
-18 | -0.879 | 0.17339 | -0.01 | -5.068
-17.5 | -0.851 | 0.16901 | -0.011 | -5.038
-17 | -0.824 | 0.16336 | -0.011 | -5.046
-16.5 | -0.797 | 0.1562 | -0.011 | -5.104
-16 | -0.77 | 0.1527 | -0.011 | -5.042
-15.5 | -0.741 | 0.14975 | -0.011 | -4.949
-15 | -0.713 | 0.14045 | -0.011 | -5.079
-14.5 | -0.686 | 0.13553 | -0.011 | -5.063
-14 | -0.659 | 0.13148 | -0.012 | -5.01
-13.5 | -0.631 | 0.12676 | -0.012 | -4.981
-13 | -0.604 | 0.12306 | -0.012 | -4.907
-12.5 | -0.575 | 0.12094 | -0.011 | -4.754
-12 | -0.547 | 0.1163 | -0.012 | -4.707
-11.5 | -0.52 | 0.11301 | -0.012 | -4.601
-11 | -0.492 | 0.10826 | -0.012 | -4.548
-10.5 | -0.465 | 0.10602 | -0.012 | -4.384
-10 | -0.437 | 0.0973 | -0.013 | -4.494
-9.5 | -0.409 | 0.09214 | -0.012 | -4.437
-9 | -0.381 | 0.0897 | -0.012 | -4.249
-8.5 | -0.354 | 0.08428 | -0.013 | -4.195
-8 | -0.326 | 0.07994 | -0.013 | -4.076
-7.5 | -0.404 | 0.05951 | -0.013 | -6.797
-7 | -0.447 | 0.05066 | -0.013 | -8.832
-6.5 | -0.428 | 0.04565 | -0.014 | -9.375
-6 | -0.394 | 0.04218 | -0.015 | -9.35
-5.5 | -0.354 | 0.0393 | -0.017 | -8.997
-5 | -0.38 | 0.01083 | -0.034 | -35.13
-4.5 | -0.319 | 0.01047 | -0.034 | -30.421
-4 | -0.254 | 0.01004 | -0.035 | -25.275
-3.5 | -0.187 | 0.00973 | -0.036 | -19.247
-3 | -0.12 | 0.00951 | -0.036 | -12.572
-2.5 | -0.051 | 0.00933 | -0.037 | -5.443
-2 | 0.019 | 0.00914 | -0.038 | 2.031
-1.5 | 0.088 | 0.009 | -0.038 | 9.801
-1 | 0.159 | 0.0068 | -0.039 | 23.306
-0.5 | 0.228 | 0.00686 | -0.04 | 33.276
0 | 0.298 | 0.0069 | -0.04 | 43.218
0.5 | 0.368 | 0.00697 | -0.041 | 52.871
1 | 0.437 | 0.00704 | -0.042 | 62.051
1.5 | 0.506 | 0.00714 | -0.042 | 70.88
2 | 0.575 | 0.00725 | -0.043 | 79.342
2.5 | 0.644 | 0.00741 | -0.044 | 86.89
3 | 0.713 | 0.00763 | -0.044 | 93.506
3.5 | 0.777 | 0.00769 | -0.045 | 101.111
4 | 0.843 | 0.00787 | -0.045 | 107.153
4.5 | 0.907 | 0.00813 | -0.046 | 111.485
5 | 0.968 | 0.00857 | -0.047 | 112.882
5.5 | 1.026 | 0.00914 | -0.047 | 112.285
6 | 1.078 | 0.01093 | -0.047 | 98.685
6.5 | 1.111 | 0.0187 | -0.047 | 59.436
7 | 1.154 | 0.02014 | -0.048 | 57.3
7.5 | 1.187 | 0.0218 | -0.048 | 54.453
8 | 1.207 | 0.02376 | -0.048 | 50.788
8.5 | 1.203 | 0.02622 | -0.049 | 45.886
9 | 1.153 | 0.02935 | -0.049 | 39.266
9.5 | 0.637 | 0.06904 | -0.022 | 9.221
10 | 0.663 | 0.0838 | -0.02 | 7.91
10.5 | 0.69 | 0.09599 | -0.022 | 7.188
11 | 0.717 | 0.1011 | -0.023 | 7.088
11.5 | 0.743 | 0.10471 | -0.023 | 7.098
12 | 0.771 | 0.11259 | -0.025 | 6.845
12.5 | 0.797 | 0.11616 | -0.026 | 6.862
13 | 0.824 | 0.12592 | -0.026 | 6.541

## 48. Re 1M Mach 0.50 (2)
BIGFOIL.COM POLAR EXPORT
NACA64-414 a=0.2
NACA64-414 a=0.2 |  |  |  | Cl Max: | 1.1493 | at alpha= | 12 | deg
XFOIL ncrit=9 |  |  |  | L/D Max: | 123.51 | at alpha= | 5 | deg
Re: | 1000000 |  |  | Cd Min: | 0.26219 | at alpha= | -20 | deg
Mach: | 0.5 |  |  | Cl=0 at alpha= | -2.2958 | deg
|  |  |  | @ Cl=0.1, Cd= | 0.0083532
|  |  |  | @ Cl=0.4, Cd= | 0.0067748
|  |  |  | @ Cl=0.6, Cd= | 0.0070263
alpha (deg) | Cl | Cd | Cm | Cl/Cd
-20 | -0.7238 | 0.26219 | 0.0609 | -2.7606
-19.5 | -0.7006 | 0.25361 | 0.0555 | -2.7625
-18.5 | -0.6568 | 0.23528 | 0.044 | -2.7916
-18 | -0.633 | 0.22771 | 0.0395 | -2.7799
-17.5 | -0.6095 | 0.22039 | 0.0347 | -2.7656
-17 | -0.5867 | 0.21211 | 0.0296 | -2.766
-16.5 | -0.5681 | 0.20229 | 0.0233 | -2.8083
-16 | -0.547 | 0.19346 | 0.0185 | -2.8275
-15.5 | -0.523 | 0.18641 | 0.0144 | -2.8056
-15 | -0.5013 | 0.17851 | 0.0097 | -2.8082
-14 | -0.4667 | 0.15996 | -0.0018 | -2.9176
-13.5 | -0.4487 | 0.15285 | -0.0043 | -2.9356
-13 | -0.4306 | 0.14556 | -0.0079 | -2.9582
-12.5 | -0.4227 | 0.1347 | -0.0133 | -3.1381
-11.5 | -0.3932 | 0.11905 | -0.0219 | -3.3028
-11 | -0.3854 | 0.10975 | -0.0269 | -3.5116
-10.5 | -0.3828 | 0.09965 | -0.0325 | -3.8414
-10 | -0.3782 | 0.09087 | -0.0376 | -4.162
-9.5 | -0.3761 | 0.08198 | -0.0428 | -4.5877
-9 | -0.3814 | 0.07192 | -0.0492 | -5.3031
-8.5 | -0.403 | 0.0582 | -0.0605 | -6.9244
-8 | -0.437 | 0.04746 | -0.0679 | -9.2078
-7.5 | -0.4731 | 0.0404 | -0.0665 | -11.7104
-7 | -0.4886 | 0.03311 | -0.063 | -14.7569
-6.5 | -0.4867 | 0.02494 | -0.059 | -19.5148
-6 | -0.4556 | 0.01982 | -0.0554 | -22.9869
-5.5 | -0.4027 | 0.01674 | -0.0529 | -24.0562
-5 | -0.3431 | 0.01431 | -0.0508 | -23.9762
-4.5 | -0.2807 | 0.01283 | -0.049 | -21.8784
-4 | -0.221 | 0.01139 | -0.0471 | -19.403
-3.5 | -0.158 | 0.01054 | -0.0459 | -14.9905
-2.5 | -0.0272 | 0.00941 | -0.0447 | -2.8905
-2 | 0.0394 | 0.00906 | -0.0445 | 4.3488
-1.5 | 0.1037 | 0.00831 | -0.0444 | 12.4789
-1 | 0.1612 | 0.00683 | -0.044 | 23.6018
-0.5 | 0.2295 | 0.00672 | -0.0443 | 34.1518
0.5 | 0.3658 | 0.00673 | -0.0449 | 54.3536
1 | 0.4345 | 0.00682 | -0.0454 | 63.7097
1.5 | 0.5036 | 0.00687 | -0.0459 | 73.3042
2 | 0.5722 | 0.00699 | -0.0462 | 81.8598
2.5 | 0.6412 | 0.00708 | -0.0465 | 90.565
3 | 0.7099 | 0.00723 | -0.0466 | 98.1881
3.5 | 0.7784 | 0.00735 | -0.0466 | 105.9048
4 | 0.8468 | 0.0075 | -0.0463 | 112.9067
4.5 | 0.9142 | 0.00767 | -0.0456 | 119.1917
5 | 0.9782 | 0.00792 | -0.0442 | 123.5101
5.5 | 1.0346 | 0.00851 | -0.0415 | 121.5746
6 | 1.072 | 0.00963 | -0.0358 | 111.3188
6.5 | 1.1074 | 0.01174 | -0.032 | 94.3271
7 | 1.0905 | 0.01494 | -0.0222 | 72.992
7.5 | 1.0837 | 0.01899 | -0.0161 | 57.0669
8 | 1.0902 | 0.02287 | -0.0118 | 47.6694
8.5 | 1.1047 | 0.0266 | -0.0085 | 41.5301
9 | 1.12 | 0.03051 | -0.0056 | 36.7093
9.5 | 1.1281 | 0.03514 | -0.0031 | 32.103
10 | 1.1372 | 0.04009 | -0.0011 | 28.3662
10.5 | 1.1422 | 0.04568 | 0.0003 | 25.0044
11 | 1.1428 | 0.05196 | 0.0011 | 21.9938
11.5 | 1.1468 | 0.05829 | 0.0016 | 19.674
12 | 1.1493 | 0.06518 | 0.0014 | 17.6327
12.5 | 1.1442 | 0.07331 | 0.0001 | 15.6077
13 | 1.1344 | 0.08257 | -0.0023 | 13.7386
13.5 | 1.1165 | 0.09358 | -0.0066 | 11.931
14 | 1.095 | 0.10596 | -0.0128 | 10.3341
14.5 | 1.0714 | 0.1195 | -0.0206 | 8.9657
15 | 1.0502 | 0.1335 | -0.0293 | 7.8667
15.5 | 1.0289 | 0.14827 | -0.0389 | 6.9394
16 | 1.0071 | 0.16414 | -0.0493 | 6.1356
16.5 | 0.9769 | 0.18343 | -0.0617 | 5.3257
17 | 0.9609 | 0.20157 | -0.0724 | 4.7671

## 49. Re 2M Mach 0.00 (1)
BIGFOIL.COM POLAR EXPORT
NACA64-414 a=0.2
NACA64-414 a=0.2 |  |  |  | Cl Max: | 1.364 | at alpha= | 12.5 | deg
JavaFoil+Calcfoil stall+Eppler ext transition |  |  |  | L/D Max: | 131.539 | at alpha= | 6 | deg
Re: | 2000000 |  |  | Cd Min: | 0.00572 | at alpha= | -0.5 | deg
Mach: | 0 |  |  | Cl=0 at alpha= | -2.1333 | deg
|  |  |  | @ Cl=0.1, Cd= | 0.006897
|  |  |  | @ Cl=0.4, Cd= | 0.005807
|  |  |  | @ Cl=0.6, Cd= | 0.0059678
alpha (deg) | Cl | Cd | Cm | Cl/Cd
-14.5 | -0.736 | 0.10371 | -0.01 | -7.1
-14 | -0.742 | 0.09758 | -0.01 | -7.599
-13.5 | -0.743 | 0.0906 | -0.011 | -8.204
-13 | -0.742 | 0.08497 | -0.011 | -8.734
-12.5 | -0.738 | 0.07955 | -0.012 | -9.28
-12 | -0.729 | 0.07507 | -0.012 | -9.714
-11.5 | -0.717 | 0.07122 | -0.012 | -10.065
-11 | -0.701 | 0.06714 | -0.012 | -10.434
-10.5 | -0.684 | 0.06192 | -0.013 | -11.043
-10 | -0.664 | 0.05669 | -0.014 | -11.712
-9.5 | -0.782 | 0.01143 | -0.024 | -68.422
-9 | -0.745 | 0.01098 | -0.025 | -67.866
-8.5 | -0.704 | 0.01056 | -0.025 | -66.735
-8 | -0.659 | 0.01015 | -0.026 | -64.89
-7.5 | -0.61 | 0.0099 | -0.026 | -61.656
-7 | -0.56 | 0.0096 | -0.027 | -58.313
-6.5 | -0.507 | 0.00934 | -0.028 | -54.238
-6 | -0.452 | 0.00911 | -0.028 | -49.608
-5.5 | -0.396 | 0.00889 | -0.029 | -44.569
-5 | -0.339 | 0.0086 | -0.029 | -39.421
-4.5 | -0.281 | 0.00842 | -0.03 | -33.401
-4 | -0.223 | 0.00826 | -0.03 | -26.959
-3.5 | -0.164 | 0.00809 | -0.031 | -20.235
-3 | -0.104 | 0.00795 | -0.031 | -13.086
-2.5 | -0.044 | 0.00784 | -0.032 | -5.63
-2 | 0.016 | 0.00772 | -0.033 | 2.088
-1.5 | 0.077 | 0.00761 | -0.033 | 10.061
-1 | 0.137 | 0.00575 | -0.034 | 23.859
-0.5 | 0.198 | 0.00572 | -0.034 | 34.564
0 | 0.258 | 0.00576 | -0.035 | 44.846
0.5 | 0.319 | 0.00578 | -0.035 | 55.154
1 | 0.379 | 0.0058 | -0.036 | 65.264
1.5 | 0.439 | 0.00582 | -0.037 | 75.366
2 | 0.499 | 0.00588 | -0.037 | 84.897
2.5 | 0.559 | 0.00592 | -0.038 | 94.367
3 | 0.619 | 0.00599 | -0.038 | 103.25
3.5 | 0.678 | 0.00603 | -0.039 | 112.528
4 | 0.738 | 0.00617 | -0.04 | 119.64
4.5 | 0.797 | 0.00634 | -0.04 | 125.694
5 | 0.855 | 0.00651 | -0.041 | 131.306
5.5 | 0.912 | 0.00736 | -0.041 | 123.951
6 | 0.966 | 0.00734 | -0.042 | 131.539
6.5 | 1.017 | 0.00827 | -0.042 | 122.94
7 | 1.052 | 0.01278 | -0.042 | 82.324
7.5 | 1.099 | 0.01361 | -0.043 | 80.757
8 | 1.144 | 0.01432 | -0.043 | 79.882
8.5 | 1.186 | 0.01514 | -0.044 | 78.358
9 | 1.226 | 0.016 | -0.044 | 76.652
9.5 | 1.261 | 0.01696 | -0.045 | 74.356
10 | 1.291 | 0.01803 | -0.045 | 71.619
10.5 | 1.317 | 0.01927 | -0.046 | 68.347
11 | 1.338 | 0.0205 | -0.046 | 65.264
11.5 | 1.355 | 0.02184 | -0.046 | 62.021
12 | 1.363 | 0.02338 | -0.047 | 58.309
12.5 | 1.364 | 0.025 | -0.047 | 54.574
13 | 1.359 | 0.02678 | -0.048 | 50.742
13.5 | 1.348 | 0.02899 | -0.048 | 46.49
14 | 1.331 | 0.03127 | -0.048 | 42.564
14.5 | 1.308 | 0.03431 | -0.048 | 38.118
15 | 1.278 | 0.03849 | -0.049 | 33.204
15.5 | 1.246 | 0.04232 | -0.049 | 29.436
16 | 1.212 | 0.04558 | -0.049 | 26.599
16.5 | 1.169 | 0.05265 | -0.049 | 22.199
17 | 1.124 | 0.06011 | -0.048 | 18.698
17.5 | 1.059 | 0.08004 | -0.046 | 13.226

## 50. Re 2M Mach 0.00 (2)
BIGFOIL.COM POLAR EXPORT
NACA64-414 a=0.2
NACA64-414 a=0.2 |  |  |  | Cl Max: | 1.514 | at alpha= | 18.5 | deg
XFOIL ncrit=9 |  |  |  | L/D Max: | 140.646 | at alpha= | 5 | deg
Re: | 2000000 |  |  | Cd Min: | 0.09329 | at alpha= | 20 | deg
Mach: | 0 |  |  | Cl=0 at alpha= | -2.2302 | deg
|  |  |  | @ Cl=0.1, Cd= | 0.0058919
|  |  |  | @ Cl=0.4, Cd= | 0.005077
|  |  |  | @ Cl=0.6, Cd= | 0.0052399
alpha (deg) | Cl | Cd | Cm | Cl/Cd
-19.5 | -1.2585 | 0.07006 | -0.0438 | -17.9632
-19 | -1.3222 | 0.0534 | -0.0543 | -24.7603
-18.5 | -1.3477 | 0.04449 | -0.0583 | -30.2922
-18 | -1.3532 | 0.03874 | -0.0599 | -34.9303
-17.5 | -1.3532 | 0.0341 | -0.0601 | -39.6833
-17 | -1.3439 | 0.0307 | -0.0594 | -43.7752
-16.5 | -1.3334 | 0.02773 | -0.0578 | -48.0851
-16 | -1.3184 | 0.02535 | -0.0556 | -52.0079
-15.5 | -1.3047 | 0.02314 | -0.0525 | -56.3829
-15 | -1.2784 | 0.02192 | -0.0497 | -58.3212
-14.5 | -1.2488 | 0.02094 | -0.0468 | -59.6371
-14 | -1.2176 | 0.02015 | -0.0435 | -60.4268
-13.5 | -1.1769 | 0.01949 | -0.0418 | -60.3848
-13 | -1.1408 | 0.0181 | -0.0396 | -63.0276
-12.5 | -1.0956 | 0.01739 | -0.0386 | -63.0017
-12 | -1.0469 | 0.01691 | -0.0379 | -61.9101
-11.5 | -0.9979 | 0.01637 | -0.0373 | -60.9591
-11 | -0.9487 | 0.01574 | -0.0366 | -60.2732
-10.5 | -0.8974 | 0.0153 | -0.0363 | -58.6536
-10 | -0.8524 | 0.0139 | -0.0352 | -61.3237
-9.5 | -0.8002 | 0.0134 | -0.0349 | -59.7164
-9 | -0.7471 | 0.01295 | -0.0348 | -57.6911
-8.5 | -0.6941 | 0.01242 | -0.0346 | -55.8857
-8 | -0.6399 | 0.01203 | -0.0346 | -53.192
-7.5 | -0.587 | 0.01139 | -0.0344 | -51.5364
-7 | -0.5363 | 0.01039 | -0.0339 | -51.6169
-6.5 | -0.4816 | 0.00993 | -0.0339 | -48.4995
-6 | -0.4264 | 0.00953 | -0.034 | -44.7429
-5.5 | -0.3707 | 0.00918 | -0.0342 | -40.3813
-5 | -0.3147 | 0.00883 | -0.0344 | -35.6399
-4.5 | -0.2591 | 0.00835 | -0.0345 | -31.0299
-4 | -0.2023 | 0.00811 | -0.0349 | -24.9445
-3.5 | -0.1451 | 0.00789 | -0.0352 | -18.3904
-3 | -0.0881 | 0.00763 | -0.0356 | -11.5465
-2.5 | -0.0307 | 0.00742 | -0.0361 | -4.1375
-2 | 0.0262 | 0.00708 | -0.0365 | 3.7006
-1 | 0.1349 | 0.00533 | -0.0373 | 25.3096
-0.5 | 0.1927 | 0.00522 | -0.0378 | 36.9157
0 | 0.2508 | 0.00513 | -0.0384 | 48.8889
0.5 | 0.3087 | 0.00507 | -0.0389 | 60.8876
1 | 0.3669 | 0.00506 | -0.0395 | 72.5099
1.5 | 0.4253 | 0.00509 | -0.0402 | 83.556
2 | 0.4837 | 0.00513 | -0.0408 | 94.2885
2.5 | 0.5419 | 0.00519 | -0.0414 | 104.4123
3 | 0.6001 | 0.00524 | -0.0421 | 114.5229
3.5 | 0.6579 | 0.00531 | -0.0426 | 123.8983
4 | 0.7152 | 0.00542 | -0.0432 | 131.9557
4.5 | 0.772 | 0.00557 | -0.0436 | 138.5996
5 | 0.827 | 0.00588 | -0.0438 | 140.6463
5.5 | 0.879 | 0.00648 | -0.0437 | 135.6481
6 | 0.9284 | 0.00722 | -0.0431 | 128.5873
6.5 | 0.9733 | 0.00818 | -0.0419 | 118.9853
7 | 1.0097 | 0.00933 | -0.039 | 108.2208
7.5 | 1.0602 | 0.01051 | -0.0395 | 100.8754
8 | 1.102 | 0.01154 | -0.038 | 95.4939
8.5 | 1.1442 | 0.01239 | -0.0365 | 92.3487
9 | 1.1855 | 0.01315 | -0.0348 | 90.1521
9.5 | 1.2223 | 0.01393 | -0.0324 | 87.7459
10 | 1.2466 | 0.01487 | -0.028 | 83.8332
10.5 | 1.2708 | 0.01609 | -0.0243 | 78.9807
11 | 1.2989 | 0.01735 | -0.0217 | 74.8646
11.5 | 1.3224 | 0.01902 | -0.0189 | 69.5268
12 | 1.3456 | 0.02088 | -0.0165 | 64.4444
12.5 | 1.3701 | 0.02277 | -0.0146 | 60.1713
13 | 1.3924 | 0.02493 | -0.0128 | 55.8524
13.5 | 1.4082 | 0.02772 | -0.0109 | 50.8009
14 | 1.4235 | 0.03069 | -0.0093 | 46.3832
14.5 | 1.4414 | 0.03357 | -0.0082 | 42.9371
15 | 1.4602 | 0.03651 | -0.0074 | 39.9945
15.5 | 1.4725 | 0.04022 | -0.0067 | 36.6111
16 | 1.4784 | 0.04479 | -0.0063 | 33.0074
16.5 | 1.4858 | 0.04944 | -0.0063 | 30.0526
17 | 1.4983 | 0.05373 | -0.0067 | 27.8857
17.5 | 1.5071 | 0.05857 | -0.0074 | 25.7316
18 | 1.5132 | 0.06395 | -0.0084 | 23.6622
18.5 | 1.514 | 0.07018 | -0.0099 | 21.5731
19 | 1.5077 | 0.07771 | -0.0121 | 19.4016
19.5 | 1.5025 | 0.08533 | -0.0147 | 17.6081
20 | 1.4974 | 0.09329 | -0.0178 | 16.051

## 51. Re 2M Mach 0.10 (1)
BIGFOIL.COM POLAR EXPORT
NACA64-414 a=0.2
NACA64-414 a=0.2 |  |  |  | Cl Max: | 1.358 | at alpha= | 12 | deg
JavaFoil+Calcfoil stall+Eppler ext transition |  |  |  | L/D Max: | 130.927 | at alpha= | 6 | deg
Re: | 2000000 |  |  | Cd Min: | 0.00575 | at alpha= | -0.5 | deg
Mach: | 0.1 |  |  | Cl=0 at alpha= | -2.1333 | deg
|  |  |  | @ Cl=0.1, Cd= | 0.0069125
|  |  |  | @ Cl=0.4, Cd= | 0.0058164
|  |  |  | @ Cl=0.6, Cd= | 0.0059643
alpha (deg) | Cl | Cd | Cm | Cl/Cd
-14.5 | -0.714 | 0.10502 | -0.01 | -6.795
-14 | -0.721 | 0.09942 | -0.01 | -7.255
-13.5 | -0.726 | 0.09217 | -0.011 | -7.882
-13 | -0.728 | 0.08625 | -0.011 | -8.443
-12.5 | -0.726 | 0.08068 | -0.011 | -9.004
-12 | -0.72 | 0.07628 | -0.011 | -9.44
-11.5 | -0.711 | 0.071 | -0.012 | -10.018
-11 | -0.695 | 0.06773 | -0.012 | -10.266
-10.5 | -0.68 | 0.06303 | -0.013 | -10.784
-10 | -0.659 | 0.05857 | -0.013 | -11.256
-9.5 | -0.775 | 0.0109 | -0.024 | -71.113
-9 | -0.745 | 0.01101 | -0.025 | -67.684
-8.5 | -0.706 | 0.01059 | -0.026 | -66.64
-8 | -0.66 | 0.01027 | -0.026 | -64.267
-7.5 | -0.612 | 0.01003 | -0.027 | -61.065
-7 | -0.562 | 0.00968 | -0.027 | -58.041
-6.5 | -0.509 | 0.00938 | -0.028 | -54.215
-6 | -0.454 | 0.00913 | -0.028 | -49.693
-5.5 | -0.398 | 0.00891 | -0.029 | -44.622
-5 | -0.341 | 0.0087 | -0.029 | -39.149
-4.5 | -0.283 | 0.00849 | -0.03 | -33.306
-4 | -0.224 | 0.00827 | -0.03 | -27.059
-3.5 | -0.164 | 0.00812 | -0.031 | -20.259
-3 | -0.105 | 0.00795 | -0.032 | -13.15
-2.5 | -0.044 | 0.00783 | -0.032 | -5.661
-2 | 0.016 | 0.00771 | -0.033 | 2.099
-1.5 | 0.077 | 0.00761 | -0.033 | 10.111
-1 | 0.138 | 0.00576 | -0.034 | 23.965
-0.5 | 0.199 | 0.00575 | -0.034 | 34.575
0 | 0.26 | 0.00576 | -0.035 | 45.087
0.5 | 0.321 | 0.00578 | -0.036 | 55.454
1 | 0.38 | 0.0058 | -0.036 | 65.599
1.5 | 0.441 | 0.00585 | -0.037 | 75.421
2 | 0.501 | 0.00589 | -0.037 | 85.117
2.5 | 0.562 | 0.00592 | -0.038 | 94.927
3 | 0.622 | 0.00599 | -0.039 | 103.819
3.5 | 0.682 | 0.00608 | -0.039 | 112.07
4 | 0.742 | 0.00617 | -0.04 | 120.197
4.5 | 0.801 | 0.00634 | -0.04 | 126.243
5 | 0.859 | 0.00657 | -0.041 | 130.803
5.5 | 0.916 | 0.00718 | -0.042 | 127.621
6 | 0.97 | 0.00741 | -0.042 | 130.927
6.5 | 1.021 | 0.00834 | -0.043 | 122.352
7 | 1.056 | 0.01289 | -0.043 | 81.914
7.5 | 1.103 | 0.01374 | -0.043 | 80.255
8 | 1.148 | 0.01447 | -0.043 | 79.323
8.5 | 1.19 | 0.01531 | -0.044 | 77.728
9 | 1.229 | 0.0162 | -0.044 | 75.871
9.5 | 1.264 | 0.01718 | -0.045 | 73.559
10 | 1.293 | 0.01827 | -0.045 | 70.77
10.5 | 1.317 | 0.01956 | -0.046 | 67.354
11 | 1.337 | 0.02083 | -0.046 | 64.174
11.5 | 1.352 | 0.02222 | -0.047 | 60.836
12 | 1.358 | 0.02382 | -0.047 | 57.019
12.5 | 1.356 | 0.02551 | -0.047 | 53.16
13 | 1.347 | 0.02737 | -0.048 | 49.226
13.5 | 1.332 | 0.02968 | -0.048 | 44.873
14 | 1.311 | 0.0321 | -0.048 | 40.849
14.5 | 1.283 | 0.03537 | -0.049 | 36.272
15 | 1.251 | 0.03876 | -0.049 | 32.265
15.5 | 1.207 | 0.04539 | -0.049 | 26.593
16 | 1.166 | 0.05021 | -0.049 | 23.214
16.5 | 1.111 | 0.06067 | -0.048 | 18.31
17 | 1.02 | 0.09364 | -0.043 | 10.895

## 52. Re 2M Mach 0.10 (2)
BIGFOIL.COM POLAR EXPORT
NACA64-414 a=0.2
NACA64-414 a=0.2 |  |  |  | Cl Max: | 1.5011 | at alpha= | 18 | deg
XFOIL ncrit=9 |  |  |  | L/D Max: | 140.829 | at alpha= | 5 | deg
Re: | 2000000 |  |  | Cd Min: | 0.09884 | at alpha= | 20 | deg
Mach: | 0.1 |  |  | Cl=0 at alpha= | -2.2304 | deg
|  |  |  | @ Cl=0.1, Cd= | 0.0062062
|  |  |  | @ Cl=0.4, Cd= | 0.0050909
|  |  |  | @ Cl=0.6, Cd= | 0.005256
alpha (deg) | Cl | Cd | Cm | Cl/Cd
-18.5 | -1.2675 | 0.05693 | -0.0542 | -22.2642
-18 | -1.3013 | 0.04646 | -0.0597 | -28.009
-17.5 | -1.3174 | 0.03934 | -0.0619 | -33.4875
-17 | -1.3172 | 0.0346 | -0.0623 | -38.0694
-16.5 | -1.315 | 0.03054 | -0.0614 | -43.0583
-16 | -1.3007 | 0.0278 | -0.0598 | -46.7878
-15.5 | -1.2855 | 0.02539 | -0.0574 | -50.6302
-15 | -1.2739 | 0.02301 | -0.0539 | -55.3629
-14.5 | -1.2429 | 0.02172 | -0.0516 | -57.2238
-14 | -1.2205 | 0.02092 | -0.0466 | -58.3413
-13.5 | -1.1818 | 0.02012 | -0.0444 | -58.7376
-13 | -1.1391 | 0.01936 | -0.0427 | -58.8378
-12.5 | -1.1018 | 0.01787 | -0.0406 | -61.6564
-12 | -1.053 | 0.01735 | -0.0397 | -60.6916
-11.5 | -1.0034 | 0.01683 | -0.0389 | -59.6197
-11 | -0.9543 | 0.01612 | -0.0381 | -59.1998
-10.5 | -0.9032 | 0.01558 | -0.0375 | -57.9718
-10 | -0.8568 | 0.0143 | -0.0365 | -59.9161
-9.5 | -0.8051 | 0.01365 | -0.036 | -58.9817
-9 | -0.7516 | 0.01318 | -0.0357 | -57.0258
-8.5 | -0.6982 | 0.01262 | -0.0355 | -55.3249
-8 | -0.6438 | 0.01219 | -0.0353 | -52.8138
-7.5 | -0.5893 | 0.0117 | -0.0352 | -50.3675
-7 | -0.5395 | 0.01051 | -0.0345 | -51.3321
-6.5 | -0.4845 | 0.01002 | -0.0344 | -48.3533
-6 | -0.4289 | 0.0096 | -0.0345 | -44.6771
-5.5 | -0.3729 | 0.00922 | -0.0346 | -40.4447
-5 | -0.3161 | 0.00895 | -0.0348 | -35.3184
-4.5 | -0.2606 | 0.00839 | -0.0348 | -31.0608
-4 | -0.2035 | 0.00813 | -0.0351 | -25.0308
-3.5 | -0.1458 | 0.00793 | -0.0355 | -18.3859
-3 | -0.0885 | 0.00764 | -0.0359 | -11.5838
-2 | 0.0265 | 0.0071 | -0.0367 | 3.7324
-1.5 | 0.0829 | 0.00662 | -0.0372 | 12.5227
-1 | 0.1358 | 0.00534 | -0.0375 | 25.4307
-0.5 | 0.194 | 0.00523 | -0.038 | 37.0937
0 | 0.2524 | 0.00515 | -0.0386 | 49.0097
0.5 | 0.3107 | 0.00508 | -0.0392 | 61.1614
1 | 0.3693 | 0.00507 | -0.0398 | 72.8402
1.5 | 0.4281 | 0.00511 | -0.0404 | 83.7769
2 | 0.4868 | 0.00515 | -0.041 | 94.5243
2.5 | 0.5454 | 0.0052 | -0.0417 | 104.8846
3 | 0.6039 | 0.00526 | -0.0423 | 114.8099
4 | 0.7199 | 0.00544 | -0.0434 | 132.3346
4.5 | 0.777 | 0.00559 | -0.0438 | 138.9982
5 | 0.8323 | 0.00591 | -0.044 | 140.8291
5.5 | 0.8844 | 0.00653 | -0.0438 | 135.4364
7 | 1.0145 | 0.00947 | -0.0388 | 107.1278
7.5 | 1.0654 | 0.01063 | -0.0392 | 100.2258
8 | 1.1068 | 0.01168 | -0.0375 | 94.7603
8.5 | 1.1484 | 0.01255 | -0.0358 | 91.506
9 | 1.1888 | 0.01333 | -0.0338 | 89.1823
9.5 | 1.2217 | 0.01412 | -0.0306 | 86.5227
10 | 1.2454 | 0.01519 | -0.0263 | 81.9882
10.5 | 1.2708 | 0.01648 | -0.0229 | 77.1117
11 | 1.2984 | 0.01786 | -0.0202 | 72.6988
11.5 | 1.3203 | 0.01974 | -0.0174 | 66.8845
12 | 1.3448 | 0.0216 | -0.0152 | 62.2593
12.5 | 1.3686 | 0.02365 | -0.0132 | 57.8689
13 | 1.3898 | 0.026 | -0.0114 | 53.4538
13.5 | 1.4021 | 0.02918 | -0.0094 | 48.05
14 | 1.4206 | 0.03201 | -0.0081 | 44.3799
14.5 | 1.4371 | 0.03513 | -0.007 | 40.9081
15 | 1.455 | 0.03831 | -0.0062 | 37.9796
15.5 | 1.4642 | 0.04249 | -0.0056 | 34.4599
16 | 1.4674 | 0.04753 | -0.0053 | 30.8731
16.5 | 1.4798 | 0.05183 | -0.0056 | 28.551
17 | 1.4903 | 0.05651 | -0.0061 | 26.3723
17.5 | 1.4973 | 0.06176 | -0.0069 | 24.2438
18 | 1.5011 | 0.06764 | -0.0082 | 22.1925
18.5 | 1.4949 | 0.07507 | -0.0102 | 19.9134
19 | 1.4871 | 0.08309 | -0.0128 | 17.8975
19.5 | 1.4879 | 0.09011 | -0.0154 | 16.512
20 | 1.4794 | 0.09884 | -0.0191 | 14.9676

## 53. Re 2M Mach 0.25 (1)
BIGFOIL.COM POLAR EXPORT
NACA64-414 a=0.2
NACA64-414 a=0.2 |  |  |  | Cl Max: | 1.321 | at alpha= | 11 | deg
JavaFoil+Calcfoil stall+Eppler ext transition |  |  |  | L/D Max: | 130.718 | at alpha= | 5 | deg
Re: | 2000000 |  |  | Cd Min: | 0.00579 | at alpha= | -1 | deg
Mach: | 0.25 |  |  | Cl=0 at alpha= | -2.1349 | deg
|  |  |  | @ Cl=0.1, Cd= | 0.0070567
|  |  |  | @ Cl=0.4, Cd= | 0.0058744
|  |  |  | @ Cl=0.6, Cd= | 0.006066
alpha (deg) | Cl | Cd | Cm | Cl/Cd
-13.5 | -0.579 | 0.10251 | -0.01 | -5.65
-13 | -0.607 | 0.09514 | -0.01 | -6.379
-12.5 | -0.629 | 0.08863 | -0.011 | -7.092
-12 | -0.644 | 0.08159 | -0.011 | -7.894
-11.5 | -0.653 | 0.07619 | -0.012 | -8.572
-11 | -0.655 | 0.07059 | -0.012 | -9.278
-10.5 | -0.65 | 0.06541 | -0.012 | -9.935
-10 | -0.639 | 0.06119 | -0.013 | -10.449
-9.5 | -0.624 | 0.05678 | -0.013 | -10.983
-9 | -0.606 | 0.05091 | -0.015 | -11.897
-8.5 | -0.709 | 0.01109 | -0.026 | -63.906
-8 | -0.667 | 0.01061 | -0.027 | -62.823
-7.5 | -0.621 | 0.01029 | -0.027 | -60.33
-7 | -0.572 | 0.00994 | -0.028 | -57.538
-6.5 | -0.519 | 0.00961 | -0.028 | -53.964
-6 | -0.464 | 0.00933 | -0.029 | -49.679
-5.5 | -0.407 | 0.00902 | -0.03 | -45.126
-5 | -0.349 | 0.00882 | -0.03 | -39.562
-4.5 | -0.29 | 0.0086 | -0.031 | -33.69
-4 | -0.23 | 0.0084 | -0.031 | -27.344
-3.5 | -0.169 | 0.00823 | -0.032 | -20.52
-3 | -0.107 | 0.00807 | -0.032 | -13.308
-2.5 | -0.046 | 0.00793 | -0.033 | -5.744
-2 | 0.017 | 0.0078 | -0.034 | 2.133
-1.5 | 0.079 | 0.00769 | -0.034 | 10.279
-1 | 0.142 | 0.00579 | -0.035 | 24.484
-0.5 | 0.204 | 0.00581 | -0.035 | 35.164
0 | 0.267 | 0.0058 | -0.036 | 46.024
0.5 | 0.329 | 0.00582 | -0.037 | 56.61
1 | 0.391 | 0.00587 | -0.037 | 66.552
1.5 | 0.453 | 0.0059 | -0.038 | 76.754
2 | 0.515 | 0.00595 | -0.038 | 86.56
2.5 | 0.577 | 0.00604 | -0.039 | 95.48
3 | 0.639 | 0.00611 | -0.04 | 104.48
3.5 | 0.7 | 0.00619 | -0.04 | 113.122
4 | 0.762 | 0.00633 | -0.041 | 120.465
4.5 | 0.822 | 0.00648 | -0.042 | 126.824
5 | 0.882 | 0.00675 | -0.042 | 130.718
5.5 | 0.938 | 0.00723 | -0.043 | 129.865
6 | 0.992 | 0.00816 | -0.043 | 121.588
6.5 | 1.043 | 0.00877 | -0.044 | 118.992
7 | 1.078 | 0.01364 | -0.044 | 79.018
7.5 | 1.124 | 0.01456 | -0.044 | 77.236
8 | 1.168 | 0.01541 | -0.044 | 75.796
8.5 | 1.208 | 0.01635 | -0.045 | 73.92
9 | 1.245 | 0.01741 | -0.045 | 71.493
9.5 | 1.274 | 0.01862 | -0.046 | 68.455
10 | 1.297 | 0.01997 | -0.046 | 64.948
10.5 | 1.312 | 0.02139 | -0.047 | 61.347
11 | 1.321 | 0.02297 | -0.047 | 57.5
11.5 | 1.321 | 0.02469 | -0.048 | 53.513
12 | 1.309 | 0.02662 | -0.048 | 49.162
12.5 | 1.282 | 0.02913 | -0.048 | 44.023
13 | 1.245 | 0.03173 | -0.049 | 39.247
13.5 | 1.028 | 0.10461 | -0.02 | 9.824
14 | 1.134 | 0.04043 | -0.049 | 28.046
14.5 | 1.041 | 0.0554 | -0.047 | 18.792
15 | 0.884 | 0.1098 | -0.032 | 8.052
15.5 | 0.811 | 0.12266 | -0.028 | 6.608
16 | 0.737 | 0.13296 | -0.027 | 5.542

## 54. Re 2M Mach 0.25 (2)
BIGFOIL.COM POLAR EXPORT
NACA64-414 a=0.2
NACA64-414 a=0.2 |  |  |  | Cl Max: | 1.4302 | at alpha= | 16.5 | deg
XFOIL ncrit=9 |  |  |  | L/D Max: | 140.801 | at alpha= | 5 | deg
Re: | 2000000 |  |  | Cd Min: | 0.22248 | at alpha= | -19 | deg
Mach: | 0.25 |  |  | Cl=0 at alpha= | -2.2399 | deg
|  |  |  | @ Cl=0.1, Cd= | 0.0064611
|  |  |  | @ Cl=0.4, Cd= | 0.0051829
|  |  |  | @ Cl=0.6, Cd= | 0.0053429
alpha (deg) | Cl | Cd | Cm | Cl/Cd
-19 | -0.637 | 0.22248 | 0.0401 | -2.8632
-18 | -0.6086 | 0.20426 | 0.0306 | -2.9795
-17.5 | -0.598 | 0.19412 | 0.0254 | -3.0806
-17 | -0.5776 | 0.1886 | 0.0215 | -3.0626
-16.5 | -0.56 | 0.18182 | 0.0173 | -3.08
-16 | -0.5548 | 0.1702 | 0.0118 | -3.2597
-15.5 | -0.5504 | 0.15923 | 0.0063 | -3.4566
-15 | -1.0004 | 0.05554 | -0.0596 | -18.0122
-14.5 | -1.0577 | 0.04229 | -0.0676 | -25.0106
-13.5 | -1.1094 | 0.02894 | -0.0666 | -38.3345
-13 | -1.1007 | 0.02642 | -0.0621 | -41.6616
-12.5 | -1.0838 | 0.02466 | -0.0568 | -43.9497
-12 | -1.0538 | 0.02281 | -0.0531 | -46.199
-11.5 | -1.0201 | 0.02067 | -0.0499 | -49.3517
-11 | -0.9756 | 0.01933 | -0.0477 | -50.4708
-10.5 | -0.9246 | 0.01851 | -0.046 | -49.9514
-10 | -0.8743 | 0.01744 | -0.0445 | -50.1319
-9.5 | -0.8207 | 0.01667 | -0.0432 | -49.2322
-9 | -0.7748 | 0.01472 | -0.0414 | -52.6359
-8.5 | -0.719 | 0.0141 | -0.0406 | -50.9929
-8 | -0.6638 | 0.01331 | -0.0398 | -49.8723
-7.5 | -0.6081 | 0.01256 | -0.0391 | -48.4156
-7 | -0.554 | 0.01155 | -0.0382 | -47.9654
-6.5 | -0.4998 | 0.01059 | -0.0374 | -47.1955
-6 | -0.4426 | 0.01004 | -0.0371 | -44.0837
-5.5 | -0.3848 | 0.00954 | -0.0368 | -40.3354
-5 | -0.3263 | 0.00916 | -0.0368 | -35.6223
-4.5 | -0.2687 | 0.00862 | -0.0367 | -31.1717
-4 | -0.2097 | 0.00827 | -0.0368 | -25.3567
-3.5 | -0.1501 | 0.00803 | -0.037 | -18.6924
-3 | -0.0907 | 0.00775 | -0.0373 | -11.7032
-2.5 | -0.0309 | 0.00753 | -0.0376 | -4.1036
-2 | 0.0285 | 0.00727 | -0.038 | 3.9202
-1.5 | 0.0871 | 0.00678 | -0.0385 | 12.8466
-1 | 0.1409 | 0.00545 | -0.0387 | 25.8532
-0.5 | 0.2011 | 0.00529 | -0.0393 | 38.0151
0 | 0.2613 | 0.00524 | -0.0398 | 49.8664
0.5 | 0.3217 | 0.00515 | -0.0404 | 62.466
1 | 0.3822 | 0.00518 | -0.041 | 73.7838
1.5 | 0.4432 | 0.00519 | -0.0417 | 85.395
2 | 0.5037 | 0.00526 | -0.0423 | 95.7605
2.5 | 0.5646 | 0.00529 | -0.0429 | 106.7297
3 | 0.6248 | 0.00538 | -0.0435 | 116.1338
3.5 | 0.6856 | 0.00542 | -0.044 | 126.4945
4 | 0.7455 | 0.00555 | -0.0445 | 134.3243
4.5 | 0.8047 | 0.00574 | -0.0448 | 140.1916
5 | 0.8617 | 0.00612 | -0.0449 | 140.8007
5.5 | 0.9145 | 0.00683 | -0.0443 | 133.8946
6 | 0.965 | 0.00766 | -0.0434 | 125.9791
6.5 | 1.0071 | 0.00889 | -0.0411 | 113.2846
7 | 1.0405 | 0.01014 | -0.0372 | 102.6134
7.5 | 1.0893 | 0.01144 | -0.0367 | 95.2185
8 | 1.1293 | 0.01246 | -0.0342 | 90.634
8.5 | 1.1659 | 0.01334 | -0.031 | 87.3988
9 | 1.1894 | 0.01445 | -0.0259 | 82.3114
9.5 | 1.2179 | 0.0157 | -0.0223 | 77.5732
10 | 1.2412 | 0.01745 | -0.0187 | 71.1289
10.5 | 1.2697 | 0.01914 | -0.016 | 66.3375
11 | 1.2937 | 0.02127 | -0.0133 | 60.8228
11.5 | 1.3127 | 0.0239 | -0.0106 | 54.9247
12 | 1.3358 | 0.02639 | -0.0086 | 50.6177
12.5 | 1.3555 | 0.02928 | -0.0067 | 46.2944
13 | 1.3652 | 0.03311 | -0.0047 | 41.2323
13.5 | 1.3806 | 0.0367 | -0.0034 | 37.6185
14 | 1.3961 | 0.04051 | -0.0024 | 34.4631
14.5 | 1.4083 | 0.04485 | -0.0018 | 31.4002
15 | 1.412 | 0.05026 | -0.0016 | 28.0939
15.5 | 1.4218 | 0.05532 | -0.0018 | 25.7014
16 | 1.4256 | 0.0613 | -0.0025 | 23.2561
16.5 | 1.4302 | 0.06744 | -0.0036 | 21.207
17 | 1.4298 | 0.0745 | -0.0054 | 19.1919
17.5 | 1.4139 | 0.08397 | -0.0085 | 16.8382
18 | 1.4124 | 0.09188 | -0.0114 | 15.3722
18.5 | 1.3981 | 0.10201 | -0.0158 | 13.7055
19 | 1.3855 | 0.11232 | -0.0208 | 12.3353
19.5 | 1.3703 | 0.12331 | -0.0265 | 11.1126
20 | 1.3474 | 0.13604 | -0.0338 | 9.9044

## 55. Re 2M Mach 0.50 (1)
BIGFOIL.COM POLAR EXPORT
NACA64-414 a=0.2
NACA64-414 a=0.2 |  |  |  | Cl Max: | 1.213 | at alpha= | 8 | deg
JavaFoil+Calcfoil stall+Eppler ext transition |  |  |  | L/D Max: | 125.78 | at alpha= | 4.5 | deg
Re: | 2000000 |  |  | Cd Min: | 0.00598 | at alpha= | -1 | deg
Mach: | 0.5 |  |  | Cl=0 at alpha= | -2.1357 | deg
|  |  |  | @ Cl=0.1, Cd= | 0.007642
|  |  |  | @ Cl=0.4, Cd= | 0.0061325
|  |  |  | @ Cl=0.6, Cd= | 0.0063999
alpha (deg) | Cl | Cd | Cm | Cl/Cd
-20 | -0.989 | 0.1797 | -0.01 | -5.504
-19.5 | -0.962 | 0.17066 | -0.01 | -5.639
-19 | -0.935 | 0.16535 | -0.01 | -5.657
-18.5 | -0.909 | 0.1642 | -0.011 | -5.536
-18 | -0.879 | 0.15436 | -0.011 | -5.697
-17.5 | -0.852 | 0.14937 | -0.011 | -5.703
-17 | -0.824 | 0.14457 | -0.011 | -5.703
-16.5 | -0.797 | 0.14122 | -0.011 | -5.646
-16 | -0.77 | 0.1372 | -0.011 | -5.615
-15.5 | -0.742 | 0.13317 | -0.011 | -5.57
-15 | -0.714 | 0.12517 | -0.011 | -5.703
-14.5 | -0.686 | 0.12081 | -0.011 | -5.681
-14 | -0.659 | 0.11693 | -0.012 | -5.636
-13.5 | -0.632 | 0.11225 | -0.012 | -5.627
-13 | -0.604 | 0.10868 | -0.012 | -5.559
-12.5 | -0.575 | 0.10773 | -0.012 | -5.341
-12 | -0.548 | 0.10231 | -0.012 | -5.353
-11.5 | -0.52 | 0.10153 | -0.012 | -5.123
-11 | -0.493 | 0.09546 | -0.012 | -5.161
-10.5 | -0.465 | 0.092 | -0.013 | -5.056
-10 | -0.437 | 0.08505 | -0.013 | -5.143
-9.5 | -0.409 | 0.0786 | -0.012 | -5.205
-9 | -0.381 | 0.07858 | -0.013 | -4.854
-8.5 | -0.354 | 0.05983 | -0.013 | -5.915
-8 | -0.326 | 0.05471 | -0.014 | -5.963
-7.5 | -0.405 | 0.05565 | -0.013 | -7.273
-7 | -0.448 | 0.04759 | -0.014 | -9.409
-6.5 | -0.429 | 0.04342 | -0.015 | -9.883
-6 | -0.49 | 0.01028 | -0.032 | -47.675
-5.5 | -0.438 | 0.01005 | -0.033 | -43.62
-5 | -0.38 | 0.00961 | -0.034 | -39.613
-4.5 | -0.319 | 0.00933 | -0.034 | -34.148
-4 | -0.254 | 0.00894 | -0.035 | -28.396
-3.5 | -0.187 | 0.00867 | -0.036 | -21.607
-3 | -0.12 | 0.00846 | -0.036 | -14.118
-2.5 | -0.051 | 0.00825 | -0.037 | -6.152
-2 | 0.019 | 0.00813 | -0.038 | 2.282
-1.5 | 0.088 | 0.00798 | -0.038 | 11.065
-1 | 0.159 | 0.00598 | -0.039 | 26.489
-0.5 | 0.228 | 0.00604 | -0.04 | 37.842
0 | 0.298 | 0.00605 | -0.04 | 49.329
0.5 | 0.368 | 0.0061 | -0.041 | 60.379
1 | 0.437 | 0.00617 | -0.042 | 70.763
1.5 | 0.506 | 0.00629 | -0.042 | 80.44
2 | 0.575 | 0.00636 | -0.043 | 90.433
2.5 | 0.644 | 0.00647 | -0.044 | 99.517
3 | 0.713 | 0.00662 | -0.044 | 107.702
3.5 | 0.782 | 0.00681 | -0.045 | 114.768
4 | 0.85 | 0.00712 | -0.046 | 119.413
4.5 | 0.912 | 0.00725 | -0.046 | 125.78
5 | 0.969 | 0.00849 | -0.047 | 114.16
5.5 | 1.027 | 0.00928 | -0.047 | 110.602
6 | 1.082 | 0.01018 | -0.048 | 106.206
6.5 | 1.117 | 0.01641 | -0.047 | 68.057
7 | 1.16 | 0.01768 | -0.048 | 65.61
7.5 | 1.194 | 0.01908 | -0.048 | 62.564
8 | 1.213 | 0.0208 | -0.049 | 58.352
8.5 | 1.21 | 0.02292 | -0.049 | 52.787
9 | 1.16 | 0.02571 | -0.05 | 45.104
9.5 | 0.743 | 0.02928 | -0.05 | 25.385
10 | 0.663 | 0.07618 | -0.022 | 8.709
10.5 | 0.69 | 0.08682 | -0.023 | 7.953
11 | 0.717 | 0.089 | -0.023 | 8.057
11.5 | 0.744 | 0.09408 | -0.024 | 7.907
12 | 0.771 | 0.10039 | -0.026 | 7.68
12.5 | 0.797 | 0.10357 | -0.026 | 7.699
13 | 0.824 | 0.11199 | -0.027 | 7.359

## 56. Re 2M Mach 0.50 (2)
BIGFOIL.COM POLAR EXPORT
NACA64-414 a=0.2
NACA64-414 a=0.2 |  |  |  | Cl Max: | 1.2315 | at alpha= | 11.5 | deg
XFOIL ncrit=9 |  |  |  | L/D Max: | 144.766 | at alpha= | 4.5 | deg
Re: | 2000000 |  |  | Cd Min: | 0.25995 | at alpha= | -20 | deg
Mach: | 0.5 |  |  | Cl=0 at alpha= | -2.2744 | deg
|  |  |  | @ Cl=0.1, Cd= | 0.0074376
|  |  |  | @ Cl=0.4, Cd= | 0.0055205
|  |  |  | @ Cl=0.6, Cd= | 0.0056937
alpha (deg) | Cl | Cd | Cm | Cl/Cd
-20 | -0.7264 | 0.25995 | 0.0609 | -2.7944
-19.5 | -0.704 | 0.25123 | 0.0555 | -2.8022
-19 | -0.6812 | 0.24378 | 0.0505 | -2.7943
-18.5 | -0.6577 | 0.23596 | 0.0453 | -2.7873
-18 | -0.6365 | 0.22651 | 0.0401 | -2.81
-17.5 | -0.6128 | 0.21925 | 0.0351 | -2.795
-17 | -0.5947 | 0.20843 | 0.0295 | -2.8532
-16.5 | -0.5725 | 0.20059 | 0.0246 | -2.8541
-16 | -0.5508 | 0.19231 | 0.0196 | -2.8641
-15.5 | -0.5322 | 0.1841 | 0.0152 | -2.8908
-15 | -0.5164 | 0.17508 | 0.0108 | -2.9495
-14.5 | -0.5043 | 0.16437 | 0.0054 | -3.0681
-14 | -0.4832 | 0.1573 | 0.0011 | -3.0718
-13.5 | -0.4649 | 0.14926 | -0.0035 | -3.1147
-13 | -0.4583 | 0.13778 | -0.0095 | -3.3263
-12.5 | -0.4426 | 0.12986 | -0.0142 | -3.4083
-12 | -0.426 | 0.1223 | -0.0186 | -3.4832
-11.5 | -0.4235 | 0.11149 | -0.0245 | -3.7985
-11 | -0.4213 | 0.10151 | -0.0304 | -4.1503
-10.5 | -0.4103 | 0.09385 | -0.035 | -4.3719
-10 | -0.408 | 0.08479 | -0.0405 | -4.8119
-9.5 | -0.4247 | 0.07263 | -0.0484 | -5.8474
-9 | -0.4557 | 0.0571 | -0.061 | -7.9807
-8.5 | -0.4948 | 0.04537 | -0.0695 | -10.9059
-8 | -0.5376 | 0.03764 | -0.069 | -14.2827
-7.5 | -0.5525 | 0.03225 | -0.0643 | -17.1318
-7 | -0.5453 | 0.02614 | -0.0604 | -20.8607
-6.5 | -0.5322 | 0.01839 | -0.0559 | -28.9396
-6 | -0.4861 | 0.01439 | -0.0526 | -33.7804
-5 | -0.3634 | 0.01104 | -0.0481 | -32.9167
-4.5 | -0.2989 | 0.01009 | -0.0465 | -29.6234
-4 | -0.2343 | 0.00925 | -0.0452 | -25.3297
-3.5 | -0.1674 | 0.00867 | -0.0444 | -19.308
-3 | -0.0992 | 0.00832 | -0.0441 | -11.9231
-2.5 | -0.0309 | 0.00796 | -0.044 | -3.8819
-2 | 0.0376 | 0.00774 | -0.0441 | 4.8579
-1.5 | 0.1057 | 0.00741 | -0.0443 | 14.2645
-1 | 0.1682 | 0.00636 | -0.0444 | 26.4465
-0.5 | 0.2334 | 0.00562 | -0.0447 | 41.5302
0 | 0.3023 | 0.00558 | -0.0452 | 54.1756
0.5 | 0.3716 | 0.0055 | -0.0458 | 67.5636
1 | 0.4408 | 0.00555 | -0.0464 | 79.4234
1.5 | 0.5111 | 0.00557 | -0.0471 | 91.7594
2 | 0.5807 | 0.00568 | -0.0476 | 102.2359
2.5 | 0.6512 | 0.00573 | -0.0482 | 113.6475
3 | 0.7209 | 0.00586 | -0.0486 | 123.0205
3.5 | 0.7916 | 0.00594 | -0.0489 | 133.266
4 | 0.8616 | 0.0061 | -0.0489 | 141.2459
4.5 | 0.9294 | 0.00642 | -0.0485 | 144.7664
5 | 0.9899 | 0.0072 | -0.047 | 137.4861
5.5 | 1.0441 | 0.00821 | -0.0445 | 127.1742
6 | 1.0828 | 0.00971 | -0.0397 | 111.5139
7 | 1.0948 | 0.01409 | -0.0228 | 77.7005
7.5 | 1.1109 | 0.01683 | -0.0177 | 66.0071
8 | 1.1373 | 0.01941 | -0.0139 | 58.5935
8.5 | 1.1629 | 0.02225 | -0.0104 | 52.2652
9 | 1.1845 | 0.02554 | -0.007 | 46.3782
9.5 | 1.2034 | 0.0292 | -0.0039 | 41.2123
10 | 1.2131 | 0.0337 | -0.0011 | 35.997
10.5 | 1.2232 | 0.03857 | 0.0012 | 31.7138
11 | 1.2299 | 0.04403 | 0.0029 | 27.9332
11.5 | 1.2315 | 0.05027 | 0.0039 | 24.4977
12 | 1.2264 | 0.05749 | 0.0041 | 21.3324
12.5 | 1.219 | 0.06541 | 0.0036 | 18.6363
13 | 1.2077 | 0.07435 | 0.0018 | 16.2434
13.5 | 1.191 | 0.08458 | -0.0017 | 14.0813
14 | 1.1649 | 0.09678 | -0.0072 | 12.0366
14.5 | 1.1366 | 0.1102 | -0.0144 | 10.314
15 | 1.1099 | 0.1243 | -0.0228 | 8.9292
15.5 | 1.0846 | 0.13905 | -0.0323 | 7.8001
16 | 1.0649 | 0.15363 | -0.0419 | 6.9316
16.5 | 1.0465 | 0.16874 | -0.0519 | 6.2018

## 57. Re 3M Mach 0.00 (1)
BIGFOIL.COM POLAR EXPORT
NACA64-414 a=0.2
NACA64-414 a=0.2 |  |  |  | Cl Max: | 1.369 | at alpha= | 12.5 | deg
JavaFoil+Calcfoil stall+Eppler ext transition |  |  |  | L/D Max: | 128.636 | at alpha= | 6 | deg
Re: | 3000000 |  |  | Cd Min: | 0.0054 | at alpha= | -1 | deg
Mach: | 0 |  |  | Cl=0 at alpha= | -2.1333 | deg
|  |  |  | @ Cl=0.1, Cd= | 0.0064792
|  |  |  | @ Cl=0.4, Cd= | 0.005507
|  |  |  | @ Cl=0.6, Cd= | 0.0056142
alpha (deg) | Cl | Cd | Cm | Cl/Cd
-15.5 | -0.721 | 0.11183 | -0.01 | -6.444
-15 | -0.73 | 0.10662 | -0.01 | -6.851
-14.5 | -0.737 | 0.10085 | -0.01 | -7.311
-14 | -0.743 | 0.09403 | -0.011 | -7.9
-13.5 | -0.745 | 0.08727 | -0.011 | -8.542
-13 | -0.745 | 0.08153 | -0.012 | -9.136
-12.5 | -0.74 | 0.07719 | -0.012 | -9.584
-12 | -0.738 | 0.06779 | -0.014 | -10.887
-11.5 | -0.724 | 0.06517 | -0.014 | -11.112
-11 | -0.713 | 0.05894 | -0.015 | -12.096
-10.5 | -0.824 | 0.01278 | -0.023 | -64.477
-10 | -0.809 | 0.0107 | -0.024 | -75.585
-9.5 | -0.782 | 0.01062 | -0.024 | -73.603
-9 | -0.745 | 0.01022 | -0.025 | -72.923
-8.5 | -0.704 | 0.00988 | -0.025 | -71.29
-8 | -0.659 | 0.00955 | -0.026 | -68.971
-7.5 | -0.611 | 0.00931 | -0.026 | -65.609
-7 | -0.56 | 0.00902 | -0.027 | -62.071
-6.5 | -0.507 | 0.00876 | -0.028 | -57.831
-6 | -0.452 | 0.00855 | -0.028 | -52.867
-5.5 | -0.396 | 0.00835 | -0.029 | -47.442
-5 | -0.339 | 0.00811 | -0.029 | -41.84
-4.5 | -0.281 | 0.00796 | -0.03 | -35.346
-4 | -0.223 | 0.00779 | -0.03 | -28.606
-3.5 | -0.164 | 0.00763 | -0.031 | -21.458
-3 | -0.104 | 0.00749 | -0.031 | -13.888
-2.5 | -0.044 | 0.00736 | -0.032 | -5.992
-2 | 0.016 | 0.00728 | -0.033 | 2.214
-1.5 | 0.077 | 0.00715 | -0.033 | 10.699
-1 | 0.137 | 0.0054 | -0.034 | 25.427
-0.5 | 0.198 | 0.00542 | -0.034 | 36.483
0 | 0.258 | 0.00541 | -0.035 | 47.789
0.5 | 0.319 | 0.00544 | -0.035 | 58.653
1 | 0.379 | 0.0055 | -0.036 | 68.833
1.5 | 0.439 | 0.00552 | -0.037 | 79.464
2 | 0.499 | 0.00556 | -0.037 | 89.754
2.5 | 0.559 | 0.00558 | -0.038 | 100.069
3 | 0.619 | 0.00563 | -0.038 | 109.906
3.5 | 0.678 | 0.00581 | -0.039 | 116.784
4 | 0.738 | 0.00593 | -0.04 | 124.51
4.5 | 0.797 | 0.00627 | -0.04 | 127.129
5 | 0.855 | 0.00693 | -0.041 | 123.343
5.5 | 0.912 | 0.0074 | -0.041 | 123.204
6 | 0.967 | 0.00751 | -0.042 | 128.636
6.5 | 1.018 | 0.0081 | -0.043 | 125.781
7 | 1.056 | 0.01185 | -0.042 | 89.081
7.5 | 1.103 | 0.01263 | -0.043 | 87.351
8 | 1.148 | 0.01325 | -0.043 | 86.643
8.5 | 1.191 | 0.01399 | -0.044 | 85.078
9 | 1.231 | 0.01478 | -0.044 | 83.242
9.5 | 1.266 | 0.01565 | -0.045 | 80.849
10 | 1.296 | 0.01664 | -0.045 | 77.891
10.5 | 1.322 | 0.01776 | -0.046 | 74.401
11 | 1.343 | 0.01889 | -0.046 | 71.074
11.5 | 1.359 | 0.0201 | -0.047 | 67.623
12 | 1.368 | 0.02147 | -0.047 | 63.723
12.5 | 1.369 | 0.02296 | -0.047 | 59.645
13 | 1.364 | 0.02454 | -0.048 | 55.601
13.5 | 1.353 | 0.0264 | -0.048 | 51.268
14 | 1.337 | 0.02854 | -0.049 | 46.845
14.5 | 1.315 | 0.03104 | -0.049 | 42.362
15 | 1.285 | 0.03481 | -0.049 | 36.926
15.5 | 1.254 | 0.038 | -0.049 | 32.996
16 | 1.221 | 0.04084 | -0.049 | 29.891
16.5 | 1.18 | 0.04617 | -0.049 | 25.558
17 | 1.138 | 0.0514 | -0.049 | 22.149
17.5 | 1.088 | 0.06141 | -0.049 | 17.715

## 58. Re 3M Mach 0.00 (2)
BIGFOIL.COM POLAR EXPORT
NACA64-414 a=0.2
NACA64-414 a=0.2 |  |  |  | Cl Max: | 1.5852 | at alpha= | 19 | deg
XFOIL ncrit=9 |  |  |  | L/D Max: | 146.075 | at alpha= | 4.5 | deg
Re: | 3000000 |  |  | Cd Min: | 0.0805 | at alpha= | 20 | deg
Mach: | 0 |  |  | Cl=0 at alpha= | -2.224 | deg
|  |  |  | @ Cl=0.1, Cd= | 0.0059689
|  |  |  | @ Cl=0.4, Cd= | 0.0046407
|  |  |  | @ Cl=0.6, Cd= | 0.0047877
alpha (deg) | Cl | Cd | Cm | Cl/Cd
-20 | -1.4078 | 0.05422 | -0.0546 | -25.9646
-19.5 | -1.4314 | 0.04556 | -0.0586 | -31.4179
-19 | -1.444 | 0.03907 | -0.0604 | -36.9593
-18.5 | -1.4479 | 0.03408 | -0.0607 | -42.4853
-18 | -1.4444 | 0.03022 | -0.06 | -47.7962
-17.5 | -1.4336 | 0.02731 | -0.0584 | -52.4936
-17 | -1.4255 | 0.02448 | -0.0559 | -58.2312
-16.5 | -1.4111 | 0.02236 | -0.0528 | -63.1082
-16 | -1.3915 | 0.0208 | -0.0494 | -66.899
-15.5 | -1.367 | 0.01956 | -0.0459 | -69.8875
-14.5 | -1.3038 | 0.01765 | -0.0397 | -73.8697
-14 | -1.2621 | 0.0168 | -0.0381 | -75.125
-13.5 | -1.2168 | 0.01612 | -0.037 | -75.4839
-13 | -1.1697 | 0.01549 | -0.0361 | -75.5132
-12.5 | -1.1209 | 0.01494 | -0.0354 | -75.0268
-12 | -1.0745 | 0.01402 | -0.0344 | -76.6405
-11.5 | -1.0244 | 0.01342 | -0.0339 | -76.3338
-11 | -0.9724 | 0.01298 | -0.0336 | -74.9153
-10.5 | -0.9199 | 0.01253 | -0.0334 | -73.4158
-10 | -0.8669 | 0.01209 | -0.0332 | -71.7039
-9.5 | -0.8125 | 0.01179 | -0.0332 | -68.9143
-9 | -0.7622 | 0.01089 | -0.0327 | -69.9908
-8.5 | -0.7081 | 0.01045 | -0.0326 | -67.7608
-8 | -0.6531 | 0.0101 | -0.0327 | -64.6634
-7.5 | -0.5983 | 0.00968 | -0.0328 | -61.8079
-7 | -0.5426 | 0.00936 | -0.0329 | -57.9701
-6.5 | -0.4866 | 0.00906 | -0.0331 | -53.7086
-6 | -0.4321 | 0.00847 | -0.0331 | -51.0153
-5.5 | -0.3758 | 0.00815 | -0.0334 | -46.1104
-5 | -0.319 | 0.00791 | -0.0337 | -40.3287
-4.5 | -0.2618 | 0.00769 | -0.0341 | -34.0442
-4 | -0.2047 | 0.00742 | -0.0345 | -27.5876
-3.5 | -0.1473 | 0.00722 | -0.0349 | -20.4017
-3 | -0.0895 | 0.00705 | -0.0354 | -12.695
-2.5 | -0.0318 | 0.00688 | -0.0359 | -4.6221
-2 | 0.0258 | 0.00664 | -0.0364 | 3.8855
-1.5 | 0.083 | 0.00634 | -0.0369 | 13.0915
-1 | 0.1366 | 0.00517 | -0.0373 | 26.4217
-0.5 | 0.1938 | 0.00486 | -0.0379 | 39.8765
0.5 | 0.3103 | 0.00468 | -0.0392 | 66.3034
1 | 0.3685 | 0.00463 | -0.0398 | 79.5896
1.5 | 0.4272 | 0.00465 | -0.0405 | 91.871
2 | 0.4858 | 0.00469 | -0.0412 | 103.5821
3 | 0.6027 | 0.00479 | -0.0426 | 125.8246
3.5 | 0.6608 | 0.00487 | -0.0432 | 135.6879
4 | 0.7181 | 0.00502 | -0.0438 | 143.0478
4.5 | 0.7742 | 0.0053 | -0.0442 | 146.0755
5 | 0.8271 | 0.00593 | -0.0442 | 139.4772
5.5 | 0.8793 | 0.00657 | -0.0442 | 133.8356
6.5 | 0.9746 | 0.00839 | -0.0428 | 116.1621
7 | 1.0193 | 0.00932 | -0.0415 | 109.367
7.5 | 1.0616 | 0.01007 | -0.0397 | 105.422
8 | 1.1116 | 0.01076 | -0.0394 | 103.3086
8.5 | 1.1578 | 0.01142 | -0.0385 | 101.3835
9 | 1.203 | 0.01205 | -0.0374 | 99.834
9.5 | 1.2439 | 0.0128 | -0.0356 | 97.1797
10 | 1.2831 | 0.01345 | -0.0336 | 95.3978
10.5 | 1.3068 | 0.01433 | -0.029 | 91.1933
11 | 1.3325 | 0.0154 | -0.0254 | 86.526
11.5 | 1.3597 | 0.01662 | -0.0225 | 81.8111
12 | 1.3844 | 0.01813 | -0.0198 | 76.3596
12.5 | 1.4073 | 0.01992 | -0.0173 | 70.6476
13 | 1.4327 | 0.02169 | -0.0153 | 66.0535
13.5 | 1.4555 | 0.02375 | -0.0134 | 61.2842
14 | 1.4754 | 0.02614 | -0.0117 | 56.4422
14.5 | 1.4892 | 0.02912 | -0.0099 | 51.1401
15 | 1.5084 | 0.03182 | -0.0087 | 47.4041
15.5 | 1.5252 | 0.03483 | -0.0077 | 43.7898
16 | 1.539 | 0.03831 | -0.0069 | 40.1723
16.5 | 1.5513 | 0.04209 | -0.0065 | 36.8567
17 | 1.5602 | 0.04642 | -0.0063 | 33.6105
17.5 | 1.5655 | 0.05132 | -0.0064 | 30.5047
18 | 1.5753 | 0.05591 | -0.007 | 28.1756
18.5 | 1.5812 | 0.06113 | -0.0078 | 25.8662
19 | 1.5852 | 0.06677 | -0.0091 | 23.7412
19.5 | 1.5845 | 0.07324 | -0.0108 | 21.6344
20 | 1.5799 | 0.0805 | -0.0131 | 19.6261

## 59. Re 3M Mach 0.10 (1)
BIGFOIL.COM POLAR EXPORT
NACA64-414 a=0.2
NACA64-414 a=0.2 |  |  |  | Cl Max: | 1.363 | at alpha= | 12 | deg
JavaFoil+Calcfoil stall+Eppler ext transition |  |  |  | L/D Max: | 132.921 | at alpha= | 6 | deg
Re: | 3000000 |  |  | Cd Min: | 0.00542 | at alpha= | -1 | deg
Mach: | 0.1 |  |  | Cl=0 at alpha= | -2.1333 | deg
|  |  |  | @ Cl=0.1, Cd= | 0.0064977
|  |  |  | @ Cl=0.4, Cd= | 0.0055066
|  |  |  | @ Cl=0.6, Cd= | 0.005659
alpha (deg) | Cl | Cd | Cm | Cl/Cd
-15 | -0.704 | 0.10769 | -0.01 | -6.534
-14.5 | -0.714 | 0.1011 | -0.01 | -7.067
-14 | -0.722 | 0.09654 | -0.01 | -7.481
-13.5 | -0.728 | 0.08899 | -0.011 | -8.179
-13 | -0.73 | 0.08264 | -0.012 | -8.838
-12.5 | -0.73 | 0.07701 | -0.012 | -9.475
-12 | -0.727 | 0.06991 | -0.013 | -10.395
-11.5 | -0.715 | 0.06742 | -0.013 | -10.608
-11 | -0.703 | 0.06236 | -0.014 | -11.274
-10.5 | -0.803 | 0.01513 | -0.022 | -53.081
-10 | -0.804 | 0.01172 | -0.024 | -68.569
-9.5 | -0.781 | 0.01067 | -0.025 | -73.216
-9 | -0.746 | 0.01028 | -0.025 | -72.527
-8.5 | -0.706 | 0.00992 | -0.026 | -71.116
-8 | -0.66 | 0.0096 | -0.026 | -68.759
-7.5 | -0.612 | 0.00935 | -0.027 | -65.48
-7 | -0.562 | 0.0091 | -0.027 | -61.767
-6.5 | -0.509 | 0.0088 | -0.028 | -57.81
-6 | -0.454 | 0.00858 | -0.028 | -52.864
-5.5 | -0.398 | 0.00837 | -0.029 | -47.522
-5 | -0.341 | 0.00815 | -0.029 | -41.805
-4.5 | -0.283 | 0.00797 | -0.03 | -35.456
-4 | -0.224 | 0.0078 | -0.03 | -28.7
-3.5 | -0.164 | 0.00766 | -0.031 | -21.482
-3 | -0.105 | 0.0075 | -0.032 | -13.95
-2.5 | -0.044 | 0.00739 | -0.032 | -6
-2 | 0.016 | 0.00727 | -0.033 | 2.227
-1.5 | 0.077 | 0.00715 | -0.033 | 10.758
-1 | 0.138 | 0.00542 | -0.034 | 25.442
-0.5 | 0.199 | 0.00542 | -0.034 | 36.66
0 | 0.26 | 0.00546 | -0.035 | 47.53
0.5 | 0.321 | 0.00547 | -0.036 | 58.606
1 | 0.38 | 0.0055 | -0.036 | 69.177
1.5 | 0.441 | 0.00552 | -0.037 | 79.906
2 | 0.501 | 0.00555 | -0.037 | 90.297
2.5 | 0.562 | 0.00564 | -0.038 | 99.637
3 | 0.622 | 0.00567 | -0.039 | 109.608
3.5 | 0.682 | 0.00581 | -0.039 | 117.3
4 | 0.742 | 0.00593 | -0.04 | 125.197
4.5 | 0.801 | 0.00629 | -0.04 | 127.394
5 | 0.859 | 0.00694 | -0.041 | 123.796
5.5 | 0.916 | 0.00741 | -0.042 | 123.622
6 | 0.971 | 0.0073 | -0.042 | 132.921
6.5 | 1.023 | 0.00814 | -0.043 | 125.571
7 | 1.06 | 0.01196 | -0.043 | 88.651
7.5 | 1.107 | 0.01274 | -0.043 | 86.852
8 | 1.152 | 0.0134 | -0.044 | 85.935
8.5 | 1.194 | 0.01415 | -0.044 | 84.405
9 | 1.234 | 0.01496 | -0.045 | 82.455
9.5 | 1.268 | 0.01586 | -0.045 | 79.985
10 | 1.298 | 0.01686 | -0.045 | 76.957
10.5 | 1.322 | 0.01803 | -0.046 | 73.33
11 | 1.342 | 0.0192 | -0.046 | 69.895
11.5 | 1.357 | 0.02045 | -0.047 | 66.333
12 | 1.363 | 0.02189 | -0.047 | 62.284
12.5 | 1.361 | 0.02343 | -0.048 | 58.095
13 | 1.353 | 0.02507 | -0.048 | 53.956
13.5 | 1.338 | 0.02702 | -0.048 | 49.511
14 | 1.317 | 0.02928 | -0.049 | 44.977
14.5 | 1.29 | 0.03194 | -0.049 | 40.389
15 | 1.258 | 0.03511 | -0.049 | 35.814
15.5 | 1.217 | 0.04032 | -0.049 | 30.17
16 | 1.177 | 0.04412 | -0.049 | 26.667
16.5 | 1.129 | 0.05059 | -0.049 | 22.315
17 | 1.073 | 0.06141 | -0.048 | 17.473

## 60. Re 3M Mach 0.10 (2)
BIGFOIL.COM POLAR EXPORT
NACA64-414 a=0.2
NACA64-414 a=0.2 |  |  |  | Cl Max: | 1.5723 | at alpha= | 19 | deg
XFOIL ncrit=9 |  |  |  | L/D Max: | 146.191 | at alpha= | 4.5 | deg
Re: | 3000000 |  |  | Cd Min: | 0.08651 | at alpha= | 20 | deg
Mach: | 0.1 |  |  | Cl=0 at alpha= | -2.225 | deg
|  |  |  | @ Cl=0.1, Cd= | 0.0059992
|  |  |  | @ Cl=0.4, Cd= | 0.0046549
|  |  |  | @ Cl=0.6, Cd= | 0.0047944
alpha (deg) | Cl | Cd | Cm | Cl/Cd
-19.5 | -1.3434 | 0.05949 | -0.0538 | -22.5819
-19 | -1.3816 | 0.04827 | -0.0599 | -28.6223
-18.5 | -1.4035 | 0.04044 | -0.0627 | -34.7057
-18 | -1.4137 | 0.03468 | -0.0633 | -40.7641
-17.5 | -1.4136 | 0.03043 | -0.0625 | -46.4542
-17 | -1.405 | 0.02729 | -0.0608 | -51.4841
-16.5 | -1.393 | 0.02471 | -0.0582 | -56.3739
-16 | -1.3828 | 0.02226 | -0.0546 | -62.1204
-15 | -1.3429 | 0.01959 | -0.0458 | -68.5503
-14.5 | -1.3075 | 0.01858 | -0.0431 | -70.3714
-14 | -1.2696 | 0.0174 | -0.0409 | -72.9655
-13.5 | -1.2252 | 0.01659 | -0.0394 | -73.8517
-13 | -1.1782 | 0.01589 | -0.0382 | -74.1473
-12.5 | -1.1295 | 0.01526 | -0.0373 | -74.017
-12 | -1.079 | 0.01472 | -0.0366 | -73.3016
-11.5 | -1.0319 | 0.0137 | -0.0355 | -75.3212
-11 | -0.9795 | 0.01323 | -0.035 | -74.0363
-10 | -0.8731 | 0.01228 | -0.0343 | -71.0993
-9.5 | -0.8184 | 0.01194 | -0.0342 | -68.5427
-9 | -0.7669 | 0.01112 | -0.0336 | -68.9658
-8.5 | -0.7129 | 0.01059 | -0.0334 | -67.3182
-8 | -0.6574 | 0.01022 | -0.0334 | -64.3249
-7.5 | -0.6022 | 0.00978 | -0.0334 | -61.5746
-7 | -0.5462 | 0.00943 | -0.0335 | -57.9215
-6.5 | -0.4898 | 0.00912 | -0.0336 | -53.7061
-6 | -0.4348 | 0.00854 | -0.0335 | -50.9133
-5.5 | -0.3782 | 0.00819 | -0.0337 | -46.1783
-5 | -0.3209 | 0.00794 | -0.034 | -40.4156
-4.5 | -0.2634 | 0.00771 | -0.0344 | -34.1634
-4 | -0.2059 | 0.00745 | -0.0347 | -27.6376
-3 | -0.0899 | 0.00707 | -0.0356 | -12.7157
-2.5 | -0.0319 | 0.0069 | -0.0361 | -4.6232
-2 | 0.0261 | 0.00666 | -0.0366 | 3.9189
-1.5 | 0.0837 | 0.00635 | -0.0371 | 13.1811
-1 | 0.1376 | 0.00519 | -0.0376 | 26.5125
-0.5 | 0.1951 | 0.00487 | -0.0381 | 40.0616
0 | 0.2537 | 0.00479 | -0.0388 | 52.9645
0.5 | 0.3123 | 0.0047 | -0.0394 | 66.4468
1 | 0.3709 | 0.00465 | -0.04 | 79.7634
1.5 | 0.43 | 0.00466 | -0.0407 | 92.2747
2 | 0.4889 | 0.00471 | -0.0414 | 103.8004
2.5 | 0.5479 | 0.00475 | -0.0421 | 115.3474
3 | 0.6066 | 0.0048 | -0.0428 | 126.375
3.5 | 0.6651 | 0.00489 | -0.0434 | 136.0123
4 | 0.7228 | 0.00504 | -0.044 | 143.4127
4.5 | 0.7792 | 0.00533 | -0.0444 | 146.1914
5 | 0.8324 | 0.00596 | -0.0444 | 139.6644
5.5 | 0.8849 | 0.0066 | -0.0443 | 134.0758
6 | 0.9346 | 0.00744 | -0.0438 | 125.6183
6.5 | 0.9802 | 0.00848 | -0.0427 | 115.5896
7 | 1.0246 | 0.00943 | -0.0413 | 108.6532
7.5 | 1.0667 | 0.0102 | -0.0393 | 104.5784
8 | 1.1169 | 0.01089 | -0.039 | 102.562
8.5 | 1.163 | 0.01156 | -0.038 | 100.6055
9 | 1.2081 | 0.01219 | -0.0367 | 99.1058
9.5 | 1.2484 | 0.01295 | -0.0347 | 96.4015
10 | 1.2823 | 0.01365 | -0.0316 | 93.9414
10.5 | 1.3054 | 0.01466 | -0.027 | 89.045
11 | 1.3326 | 0.01579 | -0.0238 | 84.3952
11.5 | 1.3595 | 0.01713 | -0.0209 | 79.3637
12 | 1.3832 | 0.01881 | -0.0181 | 73.5354
12.5 | 1.4074 | 0.02063 | -0.0158 | 68.221
13 | 1.4321 | 0.02255 | -0.0138 | 63.5078
13.5 | 1.4538 | 0.02479 | -0.0119 | 58.6446
14 | 1.4723 | 0.0274 | -0.0101 | 53.7336
14.5 | 1.4855 | 0.03056 | -0.0084 | 48.6093
15 | 1.5052 | 0.03332 | -0.0073 | 45.1741
15.5 | 1.5213 | 0.03657 | -0.0064 | 41.5997
16 | 1.5338 | 0.04034 | -0.0057 | 38.0218
16.5 | 1.5444 | 0.04446 | -0.0053 | 34.7368
17 | 1.5486 | 0.04947 | -0.0053 | 31.3038
17.5 | 1.5593 | 0.05398 | -0.0056 | 28.8866
18 | 1.5673 | 0.05895 | -0.0063 | 26.5869
18.5 | 1.5707 | 0.06469 | -0.0074 | 24.2804
19 | 1.5723 | 0.07085 | -0.0089 | 22.192
19.5 | 1.5663 | 0.07832 | -0.0111 | 19.9987
20 | 1.5573 | 0.08651 | -0.0139 | 18.0014

## 61. Re 3M Mach 0.25 (1)
BIGFOIL.COM POLAR EXPORT
NACA64-414 a=0.2
NACA64-414 a=0.2 |  |  |  | Cl Max: | 1.326 | at alpha= | 11.5 | deg
JavaFoil+Calcfoil stall+Eppler ext transition |  |  |  | L/D Max: | 130.824 | at alpha= | 5.5 | deg
Re: | 3000000 |  |  | Cd Min: | 0.00545 | at alpha= | -1 | deg
Mach: | 0.25 |  |  | Cl=0 at alpha= | -2.1349 | deg
|  |  |  | @ Cl=0.1, Cd= | 0.0066367
|  |  |  | @ Cl=0.4, Cd= | 0.0055402
|  |  |  | @ Cl=0.6, Cd= | 0.0056997
alpha (deg) | Cl | Cd | Cm | Cl/Cd
-14.5 | -0.508 | 0.11664 | -0.01 | -4.351
-14 | -0.546 | 0.10754 | -0.01 | -5.078
-13.5 | -0.579 | 0.09908 | -0.01 | -5.849
-13 | -0.607 | 0.09274 | -0.011 | -6.549
-12.5 | -0.629 | 0.08582 | -0.011 | -7.334
-12 | -0.645 | 0.07918 | -0.012 | -8.148
-11.5 | -0.654 | 0.07297 | -0.012 | -8.967
-11 | -0.657 | 0.06788 | -0.013 | -9.682
-10.5 | -0.655 | 0.06119 | -0.014 | -10.708
-10 | -0.65 | 0.05402 | -0.016 | -12.038
-9.5 | -0.762 | 0.01165 | -0.025 | -65.452
-9 | -0.743 | 0.01076 | -0.026 | -69.048
-8.5 | -0.709 | 0.01037 | -0.026 | -68.327
-8 | -0.667 | 0.00995 | -0.027 | -67.028
-7.5 | -0.621 | 0.00967 | -0.027 | -64.201
-7 | -0.572 | 0.00932 | -0.028 | -61.347
-6.5 | -0.519 | 0.00902 | -0.028 | -57.466
-6 | -0.464 | 0.00875 | -0.029 | -52.954
-5.5 | -0.407 | 0.00851 | -0.03 | -47.829
-5 | -0.349 | 0.00825 | -0.03 | -42.312
-4.5 | -0.29 | 0.00808 | -0.031 | -35.882
-4 | -0.23 | 0.00789 | -0.031 | -29.124
-3.5 | -0.169 | 0.00775 | -0.032 | -21.773
-3 | -0.107 | 0.0076 | -0.032 | -14.127
-2.5 | -0.046 | 0.00747 | -0.033 | -6.093
-2 | 0.017 | 0.00735 | -0.034 | 2.263
-1.5 | 0.079 | 0.00723 | -0.034 | 10.926
-1 | 0.142 | 0.00545 | -0.035 | 26.024
-0.5 | 0.204 | 0.00547 | -0.035 | 37.346
0 | 0.267 | 0.0055 | -0.036 | 48.511
0.5 | 0.329 | 0.00553 | -0.037 | 59.56
1 | 0.391 | 0.00553 | -0.037 | 70.681
1.5 | 0.453 | 0.0056 | -0.038 | 80.857
2 | 0.515 | 0.00564 | -0.038 | 91.277
2.5 | 0.577 | 0.00567 | -0.039 | 101.723
3 | 0.639 | 0.00575 | -0.04 | 111.095
3.5 | 0.7 | 0.00592 | -0.04 | 118.378
4 | 0.762 | 0.00606 | -0.041 | 125.827
4.5 | 0.822 | 0.00658 | -0.042 | 124.964
5 | 0.882 | 0.00724 | -0.042 | 121.845
5.5 | 0.939 | 0.00718 | -0.043 | 130.824
6 | 0.993 | 0.00802 | -0.043 | 123.819
6.5 | 1.045 | 0.00851 | -0.044 | 122.76
7 | 1.082 | 0.01266 | -0.044 | 85.487
7.5 | 1.128 | 0.01348 | -0.044 | 83.701
8 | 1.172 | 0.01425 | -0.045 | 82.236
8.5 | 1.213 | 0.01512 | -0.045 | 80.203
9 | 1.249 | 0.01609 | -0.046 | 77.647
9.5 | 1.279 | 0.01718 | -0.046 | 74.435
10 | 1.301 | 0.01837 | -0.047 | 70.862
10.5 | 1.317 | 0.01972 | -0.047 | 66.798
11 | 1.325 | 0.02116 | -0.047 | 62.647
11.5 | 1.326 | 0.02271 | -0.048 | 58.376
12 | 1.314 | 0.02448 | -0.048 | 53.667
12.5 | 1.288 | 0.02669 | -0.049 | 48.231
13 | 1.251 | 0.02901 | -0.049 | 43.121
13.5 | 1.029 | 0.09919 | -0.022 | 10.372
14 | 1.142 | 0.03619 | -0.049 | 31.564
14.5 | 1.065 | 0.04404 | -0.049 | 24.187
15 | 0.963 | 0.0621 | -0.046 | 15.502
15.5 | 0.817 | 0.11484 | -0.032 | 7.112
16 | 0.74 | 0.12599 | -0.03 | 5.871
16.5 | 0.66 | 0.13847 | -0.028 | 4.768

## 62. Re 3M Mach 0.25 (2)
BIGFOIL.COM POLAR EXPORT
NACA64-414 a=0.2
NACA64-414 a=0.2 |  |  |  | Cl Max: | 1.5064 | at alpha= | 17 | deg
XFOIL ncrit=9 |  |  |  | L/D Max: | 145.965 | at alpha= | 4 | deg
Re: | 3000000 |  |  | Cd Min: | 0.21591 | at alpha= | -19 | deg
Mach: | 0.25 |  |  | Cl=0 at alpha= | -2.2325 | deg
|  |  |  | @ Cl=0.1, Cd= | 0.0063241
|  |  |  | @ Cl=0.4, Cd= | 0.0047226
|  |  |  | @ Cl=0.6, Cd= | 0.0048585
alpha (deg) | Cl | Cd | Cm | Cl/Cd
-19 | -0.6482 | 0.21591 | 0.0389 | -3.0022
-18.5 | -0.6364 | 0.20653 | 0.0338 | -3.0814
-18 | -0.6167 | 0.20058 | 0.0296 | -3.0746
-17.5 | -0.6029 | 0.19213 | 0.0248 | -3.138
-17 | -0.6019 | 0.17915 | 0.0185 | -3.3598
-16 | -1.1342 | 0.0519 | -0.0654 | -21.8536
-15.5 | -1.1843 | 0.04052 | -0.0713 | -29.2275
-15 | -1.2186 | 0.03271 | -0.072 | -37.2547
-14.5 | -1.2325 | 0.0278 | -0.0696 | -44.3345
-14 | -1.2399 | 0.02436 | -0.0639 | -50.899
-13.5 | -1.2346 | 0.02196 | -0.0573 | -56.2204
-13 | -1.2031 | 0.02011 | -0.0533 | -59.826
-12.5 | -1.1636 | 0.01846 | -0.0501 | -63.0336
-12 | -1.1171 | 0.01718 | -0.0477 | -65.0233
-11.5 | -1.0649 | 0.01636 | -0.0458 | -65.0917
-11 | -1.0111 | 0.01562 | -0.0442 | -64.7311
-10.5 | -0.9609 | 0.01439 | -0.0424 | -66.7755
-10 | -0.9045 | 0.01382 | -0.0413 | -65.4486
-9.5 | -0.8485 | 0.01316 | -0.0402 | -64.4757
-9 | -0.7912 | 0.01263 | -0.0394 | -62.6445
-8.5 | -0.7374 | 0.01164 | -0.0383 | -63.3505
-8 | -0.6808 | 0.01099 | -0.0376 | -61.9472
-7.5 | -0.6231 | 0.01047 | -0.0371 | -59.5129
-7 | -0.5654 | 0.00993 | -0.0367 | -56.9386
-6.5 | -0.5069 | 0.00949 | -0.0364 | -53.4141
-6 | -0.4481 | 0.00912 | -0.0362 | -49.1338
-5.5 | -0.3911 | 0.00844 | -0.0359 | -46.3389
-5 | -0.3317 | 0.00812 | -0.036 | -40.8498
-4.5 | -0.2721 | 0.00786 | -0.0361 | -34.6183
-4 | -0.2121 | 0.00763 | -0.0364 | -27.7982
-3.5 | -0.1525 | 0.00733 | -0.0366 | -20.8049
-3 | -0.0923 | 0.00716 | -0.037 | -12.8911
-2.5 | -0.0321 | 0.00695 | -0.0375 | -4.6187
-2 | 0.0279 | 0.00677 | -0.0379 | 4.1211
-1.5 | 0.0876 | 0.00645 | -0.0384 | 13.5814
-1 | 0.1457 | 0.00586 | -0.0389 | 24.8635
-0.5 | 0.2023 | 0.00493 | -0.0394 | 41.0345
0 | 0.2628 | 0.00484 | -0.04 | 54.2975
0.5 | 0.3235 | 0.00475 | -0.0407 | 68.1053
1 | 0.384 | 0.00472 | -0.0413 | 81.3559
1.5 | 0.4452 | 0.00473 | -0.042 | 94.1226
2 | 0.5061 | 0.00479 | -0.0427 | 105.6576
2.5 | 0.5673 | 0.00481 | -0.0434 | 117.9418
3 | 0.628 | 0.0049 | -0.044 | 128.1633
3.5 | 0.6887 | 0.00498 | -0.0447 | 138.2932
4 | 0.7488 | 0.00513 | -0.0452 | 145.9649
5 | 0.8614 | 0.00618 | -0.0452 | 139.3851
5.5 | 0.9152 | 0.00687 | -0.0449 | 133.2169
6 | 0.9647 | 0.00783 | -0.0439 | 123.2056
6.5 | 1.0091 | 0.00902 | -0.0421 | 111.8736
7 | 1.0529 | 0.01002 | -0.04 | 105.0798
7.5 | 1.093 | 0.01083 | -0.0371 | 100.9234
8 | 1.145 | 0.01151 | -0.0365 | 99.4787
8.5 | 1.189 | 0.01226 | -0.0344 | 96.9821
9 | 1.2231 | 0.01309 | -0.0306 | 93.4377
9.5 | 1.2505 | 0.01403 | -0.026 | 89.1304
10 | 1.2779 | 0.0153 | -0.0222 | 83.5229
10.5 | 1.3036 | 0.0169 | -0.0187 | 77.1361
11 | 1.3328 | 0.0185 | -0.016 | 72.0432
11.5 | 1.3572 | 0.02055 | -0.0132 | 66.0438
12 | 1.3781 | 0.02299 | -0.0105 | 59.9435
12.5 | 1.4026 | 0.02535 | -0.0084 | 55.3294
13 | 1.4232 | 0.02812 | -0.0064 | 50.6117
13.5 | 1.4372 | 0.03154 | -0.0045 | 45.5675
14 | 1.4523 | 0.03507 | -0.003 | 41.4115
14.5 | 1.4676 | 0.03884 | -0.0019 | 37.7858
15 | 1.4822 | 0.04287 | -0.0011 | 34.5743
15.5 | 1.4869 | 0.04805 | -0.0007 | 30.9448
16 | 1.4942 | 0.05327 | -0.0007 | 28.0496
16.5 | 1.5012 | 0.05873 | -0.0011 | 25.561
17 | 1.5064 | 0.06468 | -0.0021 | 23.29
17.5 | 1.5039 | 0.07175 | -0.0036 | 20.9603
18 | 1.4967 | 0.07984 | -0.006 | 18.7462
18.5 | 1.4877 | 0.08853 | -0.0091 | 16.8045
19 | 1.4787 | 0.09764 | -0.0129 | 15.1444
19.5 | 1.4644 | 0.10786 | -0.0176 | 13.5769
20 | 1.4424 | 0.11973 | -0.0238 | 12.0471

## 63. Re 3M Mach 0.50 (1)
BIGFOIL.COM POLAR EXPORT
NACA64-414 a=0.2
NACA64-414 a=0.2 |  |  |  | Cl Max: | 1.217 | at alpha= | 8 | deg
JavaFoil+Calcfoil stall+Eppler ext transition |  |  |  | L/D Max: | 120.453 | at alpha= | 3.5 | deg
Re: | 3000000 |  |  | Cd Min: | 0.00562 | at alpha= | -1 | deg
Mach: | 0.5 |  |  | Cl=0 at alpha= | -2.1357 | deg
|  |  |  | @ Cl=0.1, Cd= | 0.0071823
|  |  |  | @ Cl=0.4, Cd= | 0.0057925
|  |  |  | @ Cl=0.6, Cd= | 0.0060007
alpha (deg) | Cl | Cd | Cm | Cl/Cd
-20 | -0.99 | 0.17166 | -0.01 | -5.765
-19.5 | -0.963 | 0.15984 | -0.01 | -6.022
-19 | -0.936 | 0.15512 | -0.011 | -6.032
-18.5 | -0.91 | 0.15568 | -0.011 | -5.844
-18 | -0.88 | 0.14624 | -0.011 | -6.018
-17.5 | -0.852 | 0.14239 | -0.011 | -5.987
-17 | -0.825 | 0.13836 | -0.011 | -5.962
-16.5 | -0.798 | 0.13309 | -0.011 | -5.994
-16 | -0.77 | 0.12791 | -0.011 | -6.024
-15.5 | -0.743 | 0.12793 | -0.012 | -5.807
-15 | -0.714 | 0.11958 | -0.011 | -5.972
-14.5 | -0.687 | 0.11524 | -0.012 | -5.959
-14 | -0.659 | 0.10943 | -0.012 | -6.026
-13.5 | -0.632 | 0.1066 | -0.012 | -5.929
-13 | -0.605 | 0.10318 | -0.012 | -5.859
-12.5 | -0.576 | 0.10025 | -0.012 | -5.745
-12 | -0.548 | 0.09754 | -0.012 | -5.618
-11.5 | -0.52 | 0.09421 | -0.012 | -5.524
-11 | -0.493 | 0.09084 | -0.013 | -5.427
-10.5 | -0.465 | 0.08654 | -0.013 | -5.378
-10 | -0.438 | 0.08074 | -0.013 | -5.421
-9.5 | -0.409 | 0.07555 | -0.013 | -5.418
-9 | -0.382 | 0.06494 | -0.013 | -5.879
-8.5 | -0.354 | 0.05769 | -0.014 | -6.141
-8 | -0.327 | 0.05271 | -0.014 | -6.197
-7.5 | -0.405 | 0.05285 | -0.013 | -7.66
-7 | -0.449 | 0.04617 | -0.015 | -9.714
-6.5 | -0.433 | 0.04048 | -0.019 | -10.705
-6 | -0.49 | 0.00974 | -0.032 | -50.322
-5.5 | -0.438 | 0.00943 | -0.033 | -46.48
-5 | -0.38 | 0.00902 | -0.034 | -42.19
-4.5 | -0.319 | 0.00874 | -0.034 | -36.446
-4 | -0.254 | 0.00841 | -0.035 | -30.197
-3.5 | -0.187 | 0.00816 | -0.036 | -22.964
-3 | -0.12 | 0.008 | -0.036 | -14.947
-2.5 | -0.051 | 0.00777 | -0.037 | -6.535
-2 | 0.019 | 0.00762 | -0.038 | 2.435
-1.5 | 0.088 | 0.0075 | -0.038 | 11.765
-1 | 0.159 | 0.00562 | -0.039 | 28.205
-0.5 | 0.228 | 0.00567 | -0.04 | 40.284
0 | 0.298 | 0.0057 | -0.04 | 52.398
0.5 | 0.368 | 0.00576 | -0.041 | 63.932
1 | 0.437 | 0.00583 | -0.042 | 74.883
1.5 | 0.506 | 0.0059 | -0.042 | 85.786
2 | 0.575 | 0.00595 | -0.043 | 96.654
2.5 | 0.644 | 0.00609 | -0.044 | 105.805
3 | 0.713 | 0.00628 | -0.044 | 113.578
3.5 | 0.782 | 0.00649 | -0.045 | 120.453
4 | 0.85 | 0.00712 | -0.046 | 119.36
4.5 | 0.91 | 0.0078 | -0.046 | 116.661
5 | 0.97 | 0.00838 | -0.047 | 115.721
5.5 | 1.028 | 0.00908 | -0.047 | 113.241
6 | 1.084 | 0.00979 | -0.048 | 110.68
6.5 | 1.121 | 0.01524 | -0.048 | 73.543
7 | 1.164 | 0.0164 | -0.048 | 70.96
7.5 | 1.198 | 0.0177 | -0.049 | 67.671
8 | 1.217 | 0.01923 | -0.049 | 63.312
8.5 | 1.214 | 0.02121 | -0.049 | 57.241
9 | 1.164 | 0.02372 | -0.05 | 49.07
9.5 | 0.749 | 0.02683 | -0.05 | 27.918
10 | 0.664 | 0.07204 | -0.023 | 9.216
10.5 | 0.693 | 0.07019 | -0.027 | 9.878
11 | 0.718 | 0.0774 | -0.025 | 9.278
11.5 | 0.745 | 0.08886 | -0.025 | 8.379
12 | 0.771 | 0.09464 | -0.026 | 8.15
12.5 | 0.798 | 0.09759 | -0.027 | 8.174
13 | 0.825 | 0.10686 | -0.028 | 7.722

## 64. Re 3M Mach 0.50 (2)
BIGFOIL.COM POLAR EXPORT
NACA64-414 a=0.2
NACA64-414 a=0.2 |  |  |  | Cl Max: | 1.2866 | at alpha= | 11.5 | deg
XFOIL ncrit=9 |  |  |  | L/D Max: | 154.768 | at alpha= | 4 | deg
Re: | 3000000 |  |  | Cd Min: | 0.25938 | at alpha= | -20 | deg
Mach: | 0.5 |  |  | Cl=0 at alpha= | -2.2641 | deg
|  |  |  | @ Cl=0.1, Cd= | 0.0069089
|  |  |  | @ Cl=0.4, Cd= | 0.00503
|  |  |  | @ Cl=0.6, Cd= | 0.0051484
alpha (deg) | Cl | Cd | Cm | Cl/Cd
-20 | -0.7274 | 0.25938 | 0.0612 | -2.8044
-19.5 | -0.7047 | 0.25186 | 0.0559 | -2.798
-19 | -0.6829 | 0.24282 | 0.0506 | -2.8124
-18.5 | -0.6611 | 0.23369 | 0.0452 | -2.829
-18 | -0.6405 | 0.2243 | 0.0398 | -2.8556
-17.5 | -0.62 | 0.21527 | 0.0345 | -2.8801
-17 | -0.5974 | 0.20743 | 0.0295 | -2.88
-16.5 | -0.5775 | 0.19971 | 0.0251 | -2.8917
-16 | -0.5601 | 0.19094 | 0.0207 | -2.9334
-15.5 | -0.5448 | 0.18071 | 0.0154 | -3.0148
-15 | -0.5275 | 0.17186 | 0.0103 | -3.0694
-14.5 | -0.5077 | 0.16395 | 0.0055 | -3.0967
-14 | -0.4918 | 0.15481 | 0.0004 | -3.1768
-13.5 | -0.4792 | 0.14516 | -0.005 | -3.3012
-13 | -0.462 | 0.13711 | -0.0098 | -3.3696
-12.5 | -0.452 | 0.12746 | -0.0153 | -3.5462
-12 | -0.4495 | 0.11654 | -0.0215 | -3.857
-11.5 | -0.4347 | 0.10901 | -0.026 | -3.9877
-11 | -0.431 | 0.09943 | -0.0317 | -4.3347
-10.5 | -0.444 | 0.0873 | -0.0391 | -5.0859
-10 | -0.4526 | 0.07679 | -0.046 | -5.894
-9.5 | -0.4624 | 0.0661 | -0.0536 | -6.9955
-9 | -0.492 | 0.05194 | -0.0662 | -9.4725
-8.5 | -0.5235 | 0.04315 | -0.0709 | -12.1321
-8 | -0.5623 | 0.03687 | -0.0673 | -15.2509
-7.5 | -0.5829 | 0.02922 | -0.0631 | -19.9487
-7 | -0.5965 | 0.01948 | -0.058 | -30.6211
-6.5 | -0.5551 | 0.01529 | -0.0543 | -36.3048
-6 | -0.5005 | 0.01238 | -0.0512 | -40.4281
-5.5 | -0.4383 | 0.01079 | -0.0487 | -40.6209
-5 | -0.3758 | 0.00949 | -0.0465 | -39.5996
-4.5 | -0.3084 | 0.00881 | -0.0452 | -35.0057
-3.5 | -0.1709 | 0.00792 | -0.0439 | -21.5783
-3 | -0.1022 | 0.00756 | -0.0436 | -13.5185
-2.5 | -0.0326 | 0.00732 | -0.0437 | -4.4536
-2 | 0.0365 | 0.00712 | -0.0439 | 5.1264
-1.5 | 0.1057 | 0.00689 | -0.0443 | 15.3411
-1 | 0.1732 | 0.00653 | -0.0446 | 26.5237
-0.5 | 0.2353 | 0.0052 | -0.0449 | 45.25
0 | 0.3044 | 0.00511 | -0.0455 | 59.5695
0.5 | 0.3743 | 0.00503 | -0.0462 | 74.4135
1 | 0.4437 | 0.00503 | -0.0468 | 88.2107
1.5 | 0.5144 | 0.00505 | -0.0476 | 101.8614
2 | 0.5847 | 0.00513 | -0.0483 | 113.9766
3 | 0.7259 | 0.0053 | -0.0494 | 136.9623
3.5 | 0.7971 | 0.00538 | -0.0498 | 148.1599
4 | 0.8667 | 0.0056 | -0.0499 | 154.7679
4.5 | 0.9317 | 0.00618 | -0.0492 | 150.7605
5 | 0.9909 | 0.00709 | -0.0476 | 139.7602
5.5 | 1.0447 | 0.00817 | -0.0451 | 127.8703
6 | 1.0768 | 0.00993 | -0.0395 | 108.4391
6.5 | 1.0948 | 0.01142 | -0.0314 | 95.8669
7 | 1.0972 | 0.0132 | -0.0218 | 83.1212
7.5 | 1.1373 | 0.01518 | -0.0194 | 74.9209
8 | 1.1674 | 0.01741 | -0.0154 | 67.0534
8.5 | 1.1987 | 0.0198 | -0.0117 | 60.5404
9 | 1.2228 | 0.02281 | -0.0081 | 53.6081
9.5 | 1.2473 | 0.026 | -0.0047 | 47.9731
10 | 1.2644 | 0.02986 | -0.0015 | 42.3443
10.5 | 1.2737 | 0.0345 | 0.0014 | 36.9188
11 | 1.2824 | 0.03959 | 0.0037 | 32.392
11.5 | 1.2866 | 0.04537 | 0.0054 | 28.3579
12 | 1.2818 | 0.05228 | 0.0062 | 24.518
12.5 | 1.2667 | 0.06058 | 0.006 | 20.9095
13 | 1.2475 | 0.06993 | 0.0044 | 17.8393
13.5 | 1.2262 | 0.08032 | 0.0013 | 15.2664
14 | 1.2022 | 0.09194 | -0.0037 | 13.0759
14.5 | 1.1772 | 0.10461 | -0.0102 | 11.2532
15 | 1.1455 | 0.11903 | -0.0188 | 9.6236
15.5 | 1.1202 | 0.13338 | -0.0279 | 8.3986
16 | 1.0981 | 0.14796 | -0.0375 | 7.4216
16.5 | 1.0794 | 0.16263 | -0.0473 | 6.6372

## 65. Re 4M Mach 0.00 (1)
BIGFOIL.COM POLAR EXPORT
NACA64-414 a=0.2
NACA64-414 a=0.2 |  |  |  | Cl Max: | 1.373 | at alpha= | 12.5 | deg
JavaFoil+Calcfoil stall+Eppler ext transition |  |  |  | L/D Max: | 135.958 | at alpha= | 6.5 | deg
Re: | 4000000 |  |  | Cd Min: | 0.0052 | at alpha= | -1 | deg
Mach: | 0 |  |  | Cl=0 at alpha= | -2.1333 | deg
|  |  |  | @ Cl=0.1, Cd= | 0.006236
|  |  |  | @ Cl=0.4, Cd= | 0.005317
|  |  |  | @ Cl=0.6, Cd= | 0.0055083
alpha (deg) | Cl | Cd | Cm | Cl/Cd
-16 | -0.71 | 0.11806 | -0.009 | -6.01
-15.5 | -0.721 | 0.11096 | -0.01 | -6.501
-15 | -0.731 | 0.10363 | -0.01 | -7.054
-14.5 | -0.738 | 0.09869 | -0.01 | -7.476
-14 | -0.744 | 0.09149 | -0.011 | -8.132
-13.5 | -0.747 | 0.08489 | -0.012 | -8.804
-13 | -0.748 | 0.07866 | -0.012 | -9.504
-12.5 | -0.743 | 0.07392 | -0.013 | -10.056
-12 | -0.765 | 0.0514 | -0.016 | -14.874
-11.5 | -0.818 | 0.02247 | -0.02 | -36.409
-11 | -0.849 | 0.01263 | -0.022 | -67.215
-10.5 | -0.836 | 0.01074 | -0.023 | -77.839
-10 | -0.815 | 0.01061 | -0.024 | -76.8
-9.5 | -0.782 | 0.01009 | -0.024 | -77.5
-9 | -0.745 | 0.00977 | -0.025 | -76.255
-8.5 | -0.704 | 0.0094 | -0.025 | -74.957
-8 | -0.659 | 0.00914 | -0.026 | -72.061
-7.5 | -0.611 | 0.00888 | -0.026 | -68.739
-7 | -0.56 | 0.00865 | -0.027 | -64.725
-6.5 | -0.507 | 0.00844 | -0.028 | -60.038
-6 | -0.452 | 0.00818 | -0.028 | -55.23
-5.5 | -0.396 | 0.00798 | -0.029 | -49.648
-5 | -0.339 | 0.00776 | -0.029 | -43.693
-4.5 | -0.281 | 0.0076 | -0.03 | -37.001
-4 | -0.223 | 0.00751 | -0.03 | -29.673
-3.5 | -0.164 | 0.00731 | -0.031 | -22.389
-3 | -0.104 | 0.00718 | -0.031 | -14.487
-2.5 | -0.044 | 0.00706 | -0.032 | -6.246
-2 | 0.016 | 0.00698 | -0.033 | 2.309
-1.5 | 0.077 | 0.00688 | -0.033 | 11.121
-1 | 0.137 | 0.0052 | -0.034 | 26.413
-0.5 | 0.198 | 0.00521 | -0.034 | 38.002
0 | 0.258 | 0.00525 | -0.035 | 49.262
0.5 | 0.319 | 0.00528 | -0.035 | 60.414
1 | 0.379 | 0.00531 | -0.036 | 71.271
1.5 | 0.439 | 0.00533 | -0.037 | 82.295
2 | 0.499 | 0.00537 | -0.037 | 92.858
2.5 | 0.559 | 0.00544 | -0.038 | 102.707
3 | 0.619 | 0.00554 | -0.038 | 111.771
3.5 | 0.678 | 0.00563 | -0.039 | 120.423
4 | 0.738 | 0.0062 | -0.04 | 119.078
4.5 | 0.797 | 0.00656 | -0.04 | 121.432
5 | 0.855 | 0.00691 | -0.041 | 123.625
5.5 | 0.912 | 0.00733 | -0.041 | 124.427
6 | 0.967 | 0.00745 | -0.042 | 129.803
6.5 | 1.02 | 0.0075 | -0.043 | 135.958
7 | 1.059 | 0.01126 | -0.043 | 94.032
7.5 | 1.106 | 0.01198 | -0.043 | 92.3
8 | 1.151 | 0.01257 | -0.044 | 91.552
8.5 | 1.194 | 0.01326 | -0.044 | 90.018
9 | 1.234 | 0.014 | -0.044 | 88.137
9.5 | 1.269 | 0.0148 | -0.045 | 85.752
10 | 1.299 | 0.01571 | -0.045 | 82.703
10.5 | 1.325 | 0.01672 | -0.046 | 79.258
11 | 1.347 | 0.01783 | -0.046 | 75.517
11.5 | 1.363 | 0.01896 | -0.047 | 71.887
12 | 1.372 | 0.02026 | -0.047 | 67.709
12.5 | 1.373 | 0.02164 | -0.048 | 63.457
13 | 1.368 | 0.02308 | -0.048 | 59.278
13.5 | 1.357 | 0.02481 | -0.048 | 54.703
14 | 1.341 | 0.02678 | -0.049 | 50.066
14.5 | 1.319 | 0.02906 | -0.049 | 45.386
15 | 1.29 | 0.03248 | -0.049 | 39.714
15.5 | 1.259 | 0.03539 | -0.049 | 35.575
16 | 1.226 | 0.03797 | -0.05 | 32.279
16.5 | 1.186 | 0.04262 | -0.05 | 27.826
17 | 1.145 | 0.04708 | -0.05 | 24.332
17.5 | 1.098 | 0.05493 | -0.05 | 19.984

## 66. Re 4M Mach 0.00 (2)
BIGFOIL.COM POLAR EXPORT
NACA64-414 a=0.2
NACA64-414 a=0.2 |  |  |  | Cl Max: | 1.6252 | at alpha= | 19.5 | deg
XFOIL ncrit=9 |  |  |  | L/D Max: | 149.253 | at alpha= | 4 | deg
Re: | 4000000 |  |  | Cd Min: | 0.07399 | at alpha= | 20 | deg
Mach: | 0 |  |  | Cl=0 at alpha= | -2.219 | deg
|  |  |  | @ Cl=0.1, Cd= | 0.0060062
|  |  |  | @ Cl=0.4, Cd= | 0.0044052
|  |  |  | @ Cl=0.6, Cd= | 0.0045272
alpha (deg) | Cl | Cd | Cm | Cl/Cd
-20 | -1.4657 | 0.04686 | -0.0585 | -31.2783
-19.5 | -1.4774 | 0.04036 | -0.0605 | -36.6056
-19 | -1.4865 | 0.03478 | -0.0612 | -42.7401
-18.5 | -1.4898 | 0.0303 | -0.0605 | -49.1683
-18 | -1.4873 | 0.02675 | -0.0587 | -55.6
-17.5 | -1.4784 | 0.02403 | -0.0562 | -61.5231
-17 | -1.4627 | 0.02205 | -0.0532 | -66.3356
-16.5 | -1.4443 | 0.02048 | -0.0496 | -70.5225
-16 | -1.4238 | 0.01909 | -0.0457 | -74.5836
-15.5 | -1.4016 | 0.01805 | -0.041 | -77.651
-15 | -1.3644 | 0.01709 | -0.0389 | -79.8362
-14.5 | -1.3225 | 0.01627 | -0.0373 | -81.2846
-14 | -1.2791 | 0.01541 | -0.036 | -83.0045
-13.5 | -1.2337 | 0.01461 | -0.0349 | -84.4422
-13 | -1.1856 | 0.01398 | -0.0341 | -84.8069
-12.5 | -1.1359 | 0.01343 | -0.0335 | -84.5793
-12 | -1.085 | 0.01293 | -0.0331 | -83.9134
-11.5 | -1.0342 | 0.01235 | -0.0326 | -83.7409
-11 | -0.9834 | 0.0117 | -0.0322 | -84.0513
-10.5 | -0.9303 | 0.01128 | -0.032 | -82.4734
-10 | -0.8766 | 0.01087 | -0.0319 | -80.644
-9.5 | -0.8224 | 0.01049 | -0.0319 | -78.3985
-9 | -0.7672 | 0.01022 | -0.032 | -75.0685
-8.5 | -0.7131 | 0.00975 | -0.0319 | -73.1385
-8 | -0.6592 | 0.00921 | -0.0318 | -71.5744
-7.5 | -0.6036 | 0.00885 | -0.032 | -68.2034
-7 | -0.5475 | 0.00856 | -0.0322 | -63.9603
-6.5 | -0.4912 | 0.00829 | -0.0325 | -59.2521
-6 | -0.4344 | 0.00804 | -0.0328 | -54.0299
-5.5 | -0.378 | 0.00771 | -0.033 | -49.0272
-5 | -0.3212 | 0.00742 | -0.0334 | -43.2884
-4.5 | -0.2638 | 0.0072 | -0.0338 | -36.6389
-4 | -0.2062 | 0.00704 | -0.0342 | -29.2898
-3.5 | -0.1485 | 0.00683 | -0.0347 | -21.7423
-3 | -0.0906 | 0.00668 | -0.0352 | -13.5629
-2.5 | -0.0326 | 0.00652 | -0.0358 | -5
-2 | 0.0254 | 0.00634 | -0.0363 | 4.0063
-1.5 | 0.083 | 0.00611 | -0.0369 | 13.5843
-1 | 0.1403 | 0.00576 | -0.0375 | 24.3576
-0.5 | 0.1944 | 0.0047 | -0.038 | 41.3617
0 | 0.2528 | 0.00457 | -0.0386 | 55.3173
0.5 | 0.3111 | 0.00449 | -0.0393 | 69.2873
1 | 0.3696 | 0.0044 | -0.04 | 84
1.5 | 0.4281 | 0.00441 | -0.0407 | 97.0748
2 | 0.487 | 0.00442 | -0.0414 | 110.181
2.5 | 0.5455 | 0.00449 | -0.0421 | 121.4922
3 | 0.6041 | 0.00453 | -0.0428 | 133.3554
3.5 | 0.6618 | 0.00467 | -0.0435 | 141.7131
4 | 0.7194 | 0.00482 | -0.0441 | 149.2531
4.5 | 0.7733 | 0.00541 | -0.0443 | 142.939
5 | 0.8268 | 0.00598 | -0.0444 | 138.2609
5.5 | 0.8793 | 0.0066 | -0.0444 | 133.2273
6.5 | 0.9759 | 0.00839 | -0.0432 | 116.317
7 | 1.0236 | 0.00914 | -0.0424 | 111.9912
7.5 | 1.0703 | 0.00983 | -0.0414 | 108.881
8 | 1.1161 | 0.01033 | -0.0401 | 108.0445
8.5 | 1.1664 | 0.0108 | -0.0398 | 108
9 | 1.2127 | 0.01141 | -0.0389 | 106.284
9.5 | 1.2582 | 0.01198 | -0.0378 | 105.025
10 | 1.299 | 0.01269 | -0.036 | 102.3641
10.5 | 1.3339 | 0.01336 | -0.0332 | 99.8428
11 | 1.3578 | 0.01421 | -0.0287 | 95.5524
11.5 | 1.3816 | 0.01538 | -0.025 | 89.8309
12 | 1.4087 | 0.01662 | -0.0222 | 84.7593
12.5 | 1.4359 | 0.018 | -0.0197 | 79.7722
13 | 1.46 | 0.0197 | -0.0173 | 74.1117
13.5 | 1.4802 | 0.02179 | -0.0149 | 67.9302
14 | 1.5024 | 0.02389 | -0.0131 | 62.8882
14.5 | 1.5239 | 0.02615 | -0.0115 | 58.2753
15 | 1.5431 | 0.02869 | -0.01 | 53.7853
15.5 | 1.5587 | 0.03163 | -0.0087 | 49.2792
16 | 1.5713 | 0.03503 | -0.0075 | 44.8558
16.5 | 1.5827 | 0.03872 | -0.0067 | 40.8755
17 | 1.5976 | 0.04226 | -0.0064 | 37.8041
17.5 | 1.6079 | 0.0464 | -0.0062 | 34.653
18 | 1.6171 | 0.05083 | -0.0064 | 31.8139
18.5 | 1.6213 | 0.05601 | -0.0069 | 28.9466
19 | 1.6227 | 0.06175 | -0.0079 | 26.2785
19.5 | 1.6252 | 0.06755 | -0.0092 | 24.0592
20 | 1.625 | 0.07399 | -0.011 | 21.9624

## 67. Re 4M Mach 0.10 (1)
BIGFOIL.COM POLAR EXPORT
NACA64-414 a=0.2
NACA64-414 a=0.2 |  |  |  | Cl Max: | 1.367 | at alpha= | 12 | deg
JavaFoil+Calcfoil stall+Eppler ext transition |  |  |  | L/D Max: | 141.734 | at alpha= | 6.5 | deg
Re: | 4000000 |  |  | Cd Min: | 0.0052 | at alpha= | -1 | deg
Mach: | 0.1 |  |  | Cl=0 at alpha= | -2.1333 | deg
|  |  |  | @ Cl=0.1, Cd= | 0.0062466
|  |  |  | @ Cl=0.4, Cd= | 0.0053166
|  |  |  | @ Cl=0.6, Cd= | 0.0055433
alpha (deg) | Cl | Cd | Cm | Cl/Cd
-16 | -0.676 | 0.11945 | -0.009 | -5.658
-15.5 | -0.691 | 0.11238 | -0.01 | -6.15
-15 | -0.704 | 0.10533 | -0.01 | -6.685
-14.5 | -0.715 | 0.09924 | -0.01 | -7.206
-14 | -0.723 | 0.09424 | -0.011 | -7.673
-13.5 | -0.729 | 0.08706 | -0.011 | -8.378
-13 | -0.733 | 0.08008 | -0.012 | -9.148
-12.5 | -0.733 | 0.07387 | -0.013 | -9.922
-12 | -0.736 | 0.06305 | -0.015 | -11.678
-11.5 | -0.723 | 0.06166 | -0.015 | -11.73
-11 | -0.834 | 0.01381 | -0.022 | -60.367
-10.5 | -0.829 | 0.01177 | -0.023 | -70.486
-10 | -0.813 | 0.01072 | -0.024 | -75.824
-9.5 | -0.781 | 0.0102 | -0.025 | -76.633
-9 | -0.746 | 0.00982 | -0.025 | -75.95
-8.5 | -0.706 | 0.00949 | -0.026 | -74.328
-8 | -0.66 | 0.00919 | -0.026 | -71.829
-7.5 | -0.612 | 0.00897 | -0.027 | -68.227
-7 | -0.562 | 0.00867 | -0.027 | -64.792
-6.5 | -0.509 | 0.00846 | -0.028 | -60.126
-6 | -0.454 | 0.00825 | -0.028 | -54.996
-5.5 | -0.398 | 0.00805 | -0.029 | -49.421
-5 | -0.341 | 0.00786 | -0.029 | -43.366
-4.5 | -0.283 | 0.00762 | -0.03 | -37.114
-4 | -0.224 | 0.0075 | -0.03 | -29.842
-3.5 | -0.164 | 0.00731 | -0.031 | -22.494
-3 | -0.105 | 0.00719 | -0.032 | -14.551
-2.5 | -0.044 | 0.00709 | -0.032 | -6.258
-2 | 0.016 | 0.00697 | -0.033 | 2.323
-1.5 | 0.077 | 0.00688 | -0.033 | 11.175
-1 | 0.138 | 0.0052 | -0.034 | 26.553
-0.5 | 0.199 | 0.0052 | -0.034 | 38.205
0 | 0.26 | 0.00525 | -0.035 | 49.519
0.5 | 0.321 | 0.00527 | -0.036 | 60.775
1 | 0.38 | 0.00531 | -0.036 | 71.703
1.5 | 0.441 | 0.00533 | -0.037 | 82.786
2 | 0.501 | 0.00537 | -0.037 | 93.413
2.5 | 0.562 | 0.00548 | -0.038 | 102.417
3 | 0.622 | 0.00558 | -0.039 | 111.511
3.5 | 0.682 | 0.0057 | -0.039 | 119.701
4 | 0.742 | 0.00622 | -0.04 | 119.237
4.5 | 0.801 | 0.00664 | -0.04 | 120.54
5 | 0.859 | 0.00698 | -0.041 | 122.976
5.5 | 0.916 | 0.00743 | -0.042 | 123.381
6 | 0.971 | 0.0075 | -0.042 | 129.448
6.5 | 1.024 | 0.00722 | -0.043 | 141.734
7 | 1.063 | 0.01137 | -0.043 | 93.483
7.5 | 1.11 | 0.01209 | -0.043 | 91.789
8 | 1.155 | 0.0127 | -0.044 | 90.951
8.5 | 1.197 | 0.01341 | -0.044 | 89.287
9 | 1.237 | 0.01416 | -0.045 | 87.34
9.5 | 1.271 | 0.015 | -0.045 | 84.758
10 | 1.301 | 0.01594 | -0.046 | 81.643
10.5 | 1.326 | 0.01697 | -0.046 | 78.123
11 | 1.345 | 0.01812 | -0.046 | 74.269
11.5 | 1.36 | 0.0193 | -0.047 | 70.475
12 | 1.367 | 0.02064 | -0.047 | 66.231
12.5 | 1.365 | 0.02207 | -0.048 | 61.836
13 | 1.357 | 0.02358 | -0.048 | 57.52
13.5 | 1.342 | 0.0254 | -0.049 | 52.828
14 | 1.321 | 0.02748 | -0.049 | 48.072
14.5 | 1.294 | 0.02989 | -0.049 | 43.296
15 | 1.262 | 0.03279 | -0.049 | 38.488
15.5 | 1.222 | 0.03739 | -0.049 | 32.682
16 | 1.182 | 0.04076 | -0.05 | 29.011
16.5 | 1.137 | 0.04608 | -0.05 | 24.667
17 | 1.085 | 0.05421 | -0.049 | 20.008

## 68. Re 4M Mach 0.10 (2)
BIGFOIL.COM POLAR EXPORT
NACA64-414 a=0.2
NACA64-414 a=0.2 |  |  |  | Cl Max: | 1.614 | at alpha= | 19.5 | deg
XFOIL ncrit=9 |  |  |  | L/D Max: | 149.607 | at alpha= | 4 | deg
Re: | 4000000 |  |  | Cd Min: | 0.07869 | at alpha= | 20 | deg
Mach: | 0.1 |  |  | Cl=0 at alpha= | -2.22 | deg
|  |  |  | @ Cl=0.1, Cd= | 0.0060209
|  |  |  | @ Cl=0.4, Cd= | 0.0044148
|  |  |  | @ Cl=0.6, Cd= | 0.0045346
alpha (deg) | Cl | Cd | Cm | Cl/Cd
-20 | -1.3879 | 0.05981 | -0.0543 | -23.2051
-19.5 | -1.4224 | 0.04903 | -0.0602 | -29.0108
-19 | -1.4406 | 0.04154 | -0.063 | -34.6798
-18.5 | -1.4493 | 0.03581 | -0.0639 | -40.4719
-18 | -1.453 | 0.03114 | -0.0633 | -46.6602
-17.5 | -1.4562 | 0.02704 | -0.0614 | -53.8536
-17 | -1.4496 | 0.0241 | -0.0586 | -60.1494
-16.5 | -1.4354 | 0.02199 | -0.0552 | -65.2751
-15.5 | -1.4014 | 0.01928 | -0.0456 | -72.6867
-15 | -1.3708 | 0.01789 | -0.0424 | -76.6238
-14.5 | -1.3314 | 0.01686 | -0.0403 | -78.968
-14 | -1.2876 | 0.016 | -0.0387 | -80.475
-13.5 | -1.2426 | 0.0151 | -0.0373 | -82.2914
-13 | -1.1951 | 0.01433 | -0.0362 | -83.3985
-12.5 | -1.1452 | 0.01372 | -0.0354 | -83.4694
-12 | -1.094 | 0.01317 | -0.0347 | -83.0676
-11.5 | -1.0414 | 0.01271 | -0.0342 | -81.9355
-11 | -0.991 | 0.01193 | -0.0335 | -83.0679
-10.5 | -0.9375 | 0.01146 | -0.0332 | -81.8063
-10 | -0.8833 | 0.01103 | -0.033 | -80.0816
-9.5 | -0.8286 | 0.01063 | -0.0328 | -77.9492
-9 | -0.7729 | 0.01034 | -0.0328 | -74.7485
-8.5 | -0.7172 | 0.01001 | -0.0328 | -71.6484
-8 | -0.6638 | 0.00931 | -0.0325 | -71.2997
-7.5 | -0.6078 | 0.00893 | -0.0326 | -68.0627
-7 | -0.5513 | 0.00862 | -0.0327 | -63.9559
-6.5 | -0.4945 | 0.00833 | -0.0329 | -59.3637
-6 | -0.4373 | 0.00808 | -0.0332 | -54.1213
-5.5 | -0.3803 | 0.00776 | -0.0334 | -49.0077
-4.5 | -0.2654 | 0.00723 | -0.0341 | -36.7082
-4 | -0.2074 | 0.00705 | -0.0345 | -29.4184
-3.5 | -0.1493 | 0.00685 | -0.035 | -21.7956
-3 | -0.091 | 0.00669 | -0.0355 | -13.6024
-2.5 | -0.0327 | 0.00653 | -0.036 | -5.0077
-2 | 0.0257 | 0.00636 | -0.0366 | 4.0409
-1.5 | 0.0837 | 0.00612 | -0.0371 | 13.6765
-1 | 0.1413 | 0.00577 | -0.0377 | 24.4887
-0.5 | 0.1957 | 0.00471 | -0.0382 | 41.5499
0 | 0.2545 | 0.00458 | -0.0388 | 55.5677
0.5 | 0.3131 | 0.00449 | -0.0395 | 69.7327
1 | 0.372 | 0.00441 | -0.0402 | 84.3537
1.5 | 0.4309 | 0.00442 | -0.0409 | 97.4887
2 | 0.4902 | 0.00443 | -0.0416 | 110.6546
2.5 | 0.549 | 0.0045 | -0.0423 | 122
3 | 0.608 | 0.00454 | -0.0431 | 133.9207
3.5 | 0.6661 | 0.00469 | -0.0437 | 142.0256
4 | 0.7241 | 0.00484 | -0.0443 | 149.6074
4.5 | 0.7783 | 0.00543 | -0.0445 | 143.3333
5 | 0.8322 | 0.00601 | -0.0446 | 138.4692
5.5 | 0.8849 | 0.00664 | -0.0445 | 133.2681
6 | 0.9337 | 0.00757 | -0.044 | 123.3421
6.5 | 0.9816 | 0.00846 | -0.0432 | 116.0284
7 | 1.0294 | 0.00922 | -0.0423 | 111.6486
7.5 | 1.0759 | 0.00994 | -0.0411 | 108.2394
8 | 1.122 | 0.01042 | -0.0398 | 107.6775
8.5 | 1.1724 | 0.0109 | -0.0394 | 107.5596
9 | 1.2182 | 0.01155 | -0.0382 | 105.4719
9.5 | 1.2635 | 0.01213 | -0.037 | 104.1632
10 | 1.3026 | 0.0129 | -0.0348 | 100.9767
10.5 | 1.3322 | 0.01357 | -0.0308 | 98.1724
11 | 1.357 | 0.01455 | -0.0267 | 93.2646
11.5 | 1.3807 | 0.01586 | -0.0231 | 87.0555
12 | 1.4092 | 0.01714 | -0.0205 | 82.217
12.5 | 1.4358 | 0.01865 | -0.018 | 76.9866
13 | 1.4591 | 0.02051 | -0.0156 | 71.1409
13.5 | 1.4779 | 0.02283 | -0.0132 | 64.735
14 | 1.5019 | 0.02491 | -0.0115 | 60.2931
14.5 | 1.5222 | 0.02738 | -0.0099 | 55.5953
15 | 1.54 | 0.03015 | -0.0084 | 51.0779
15.5 | 1.5534 | 0.03342 | -0.007 | 46.4811
16 | 1.5645 | 0.03714 | -0.006 | 42.1244
16.5 | 1.5791 | 0.0407 | -0.0054 | 38.7985
17 | 1.5929 | 0.04451 | -0.0051 | 35.7875
17.5 | 1.6006 | 0.0491 | -0.0051 | 32.5988
18 | 1.6071 | 0.05403 | -0.0054 | 29.7446
18.5 | 1.6069 | 0.05994 | -0.0062 | 26.8085
19 | 1.6117 | 0.06553 | -0.0074 | 24.5948
19.5 | 1.614 | 0.07159 | -0.0089 | 22.545
20 | 1.6108 | 0.07869 | -0.0111 | 20.4702

## 69. Re 4M Mach 0.25 (1)
BIGFOIL.COM POLAR EXPORT
NACA64-414 a=0.2
NACA64-414 a=0.2 |  |  |  | Cl Max: | 1.33 | at alpha= | 11.5 | deg
JavaFoil+Calcfoil stall+Eppler ext transition |  |  |  | L/D Max: | 138.852 | at alpha= | 6 | deg
Re: | 4000000 |  |  | Cd Min: | 0.00524 | at alpha= | -1 | deg
Mach: | 0.25 |  |  | Cl=0 at alpha= | -2.1349 | deg
|  |  |  | @ Cl=0.1, Cd= | 0.0063533
|  |  |  | @ Cl=0.4, Cd= | 0.0053773
|  |  |  | @ Cl=0.6, Cd= | 0.0055645
alpha (deg) | Cl | Cd | Cm | Cl/Cd
-15 | -0.464 | 0.12461 | -0.009 | -3.728
-14.5 | -0.508 | 0.11503 | -0.01 | -4.413
-14 | -0.546 | 0.10462 | -0.01 | -5.221
-13.5 | -0.58 | 0.09713 | -0.01 | -5.968
-13 | -0.608 | 0.0902 | -0.011 | -6.739
-12.5 | -0.63 | 0.0835 | -0.011 | -7.544
-12 | -0.646 | 0.07726 | -0.012 | -8.357
-11.5 | -0.656 | 0.07097 | -0.013 | -9.244
-11 | -0.66 | 0.06522 | -0.014 | -10.122
-10.5 | -0.758 | 0.01756 | -0.023 | -43.174
-10 | -0.781 | 0.01181 | -0.024 | -66.114
-9.5 | -0.771 | 0.01076 | -0.025 | -71.62
-9 | -0.743 | 0.01025 | -0.026 | -72.444
-8.5 | -0.709 | 0.00986 | -0.026 | -71.84
-8 | -0.667 | 0.00952 | -0.027 | -70.048
-7.5 | -0.621 | 0.00923 | -0.027 | -67.298
-7 | -0.572 | 0.00889 | -0.028 | -64.289
-6.5 | -0.519 | 0.00866 | -0.028 | -59.906
-6 | -0.464 | 0.00836 | -0.029 | -55.472
-5.5 | -0.407 | 0.00814 | -0.03 | -49.961
-5 | -0.349 | 0.00795 | -0.03 | -43.898
-4.5 | -0.29 | 0.00777 | -0.031 | -37.314
-4 | -0.23 | 0.00758 | -0.031 | -30.306
-3.5 | -0.169 | 0.0074 | -0.032 | -22.798
-3 | -0.107 | 0.00726 | -0.032 | -14.792
-2.5 | -0.046 | 0.00714 | -0.033 | -6.378
-2 | 0.017 | 0.00705 | -0.034 | 2.36
-1.5 | 0.079 | 0.00691 | -0.034 | 11.434
-1 | 0.142 | 0.00524 | -0.035 | 27.039
-0.5 | 0.204 | 0.00528 | -0.035 | 38.709
0 | 0.267 | 0.0053 | -0.036 | 50.367
0.5 | 0.329 | 0.0053 | -0.037 | 62.123
1 | 0.391 | 0.00537 | -0.037 | 72.825
1.5 | 0.453 | 0.00542 | -0.038 | 83.615
2 | 0.515 | 0.00543 | -0.038 | 94.896
2.5 | 0.577 | 0.00552 | -0.039 | 104.5
3 | 0.639 | 0.00564 | -0.04 | 113.264
3.5 | 0.7 | 0.00581 | -0.04 | 120.619
4 | 0.762 | 0.00647 | -0.041 | 117.859
4.5 | 0.822 | 0.00681 | -0.042 | 120.746
5 | 0.882 | 0.0072 | -0.042 | 122.559
5.5 | 0.939 | 0.0074 | -0.043 | 126.976
6 | 0.994 | 0.00716 | -0.043 | 138.852
6.5 | 1.046 | 0.00837 | -0.044 | 125.061
7 | 1.085 | 0.01201 | -0.044 | 90.318
7.5 | 1.131 | 0.01279 | -0.044 | 88.421
8 | 1.175 | 0.01352 | -0.045 | 86.943
8.5 | 1.216 | 0.01432 | -0.045 | 84.881
9 | 1.252 | 0.01522 | -0.046 | 82.255
9.5 | 1.282 | 0.01623 | -0.046 | 78.989
10 | 1.305 | 0.01735 | -0.047 | 75.207
10.5 | 1.321 | 0.01861 | -0.047 | 70.954
11 | 1.329 | 0.01996 | -0.048 | 66.577
11.5 | 1.33 | 0.02143 | -0.048 | 62.049
12 | 1.317 | 0.02308 | -0.048 | 57.075
12.5 | 1.291 | 0.02515 | -0.049 | 51.347
13 | 1.255 | 0.02726 | -0.049 | 46.022
13.5 | 1.03 | 0.0966 | -0.023 | 10.658
14 | 1.147 | 0.03375 | -0.049 | 33.995
14.5 | 1.073 | 0.04003 | -0.049 | 26.813
15 | 0.986 | 0.04975 | -0.048 | 19.815
15.5 | 0.83 | 0.10334 | -0.037 | 8.028
16 | 0.743 | 0.12097 | -0.032 | 6.143
16.5 | 0.661 | 0.13531 | -0.028 | 4.883

## 70. Re 4M Mach 0.25 (2)
BIGFOIL.COM POLAR EXPORT
NACA64-414 a=0.2
NACA64-414 a=0.2 |  |  |  | Cl Max: | 1.5501 | at alpha= | 18 | deg
XFOIL ncrit=9 |  |  |  | L/D Max: | 151.842 | at alpha= | 4 | deg
Re: | 4000000 |  |  | Cd Min: | 0.22441 | at alpha= | -19.5 | deg
Mach: | 0.25 |  |  | Cl=0 at alpha= | -2.2273 | deg
|  |  |  | @ Cl=0.1, Cd= | 0.0061387
|  |  |  | @ Cl=0.4, Cd= | 0.00447
|  |  |  | @ Cl=0.6, Cd= | 0.0045859
alpha (deg) | Cl | Cd | Cm | Cl/Cd
-19.5 | -0.663 | 0.22441 | 0.0436 | -2.9544
-19 | -0.6537 | 0.21338 | 0.0382 | -3.0635
-18 | -0.6587 | 0.18502 | 0.024 | -3.5602
-17.5 | -0.644 | 0.17762 | 0.0193 | -3.6257
-17 | -1.1233 | 0.06869 | -0.0544 | -16.3532
-16.5 | -1.1817 | 0.0526 | -0.0665 | -22.4658
-16 | -1.2344 | 0.0409 | -0.0727 | -30.1809
-15 | -1.2888 | 0.02767 | -0.0713 | -46.5775
-14.5 | -1.2969 | 0.02412 | -0.066 | -53.7687
-14 | -1.2956 | 0.0216 | -0.059 | -59.9815
-13.5 | -1.2717 | 0.01952 | -0.054 | -65.1486
-13 | -1.2351 | 0.01763 | -0.0504 | -70.0567
-12.5 | -1.1889 | 0.01632 | -0.0478 | -72.8493
-12 | -1.1393 | 0.01518 | -0.0455 | -75.0527
-11.5 | -1.0858 | 0.01433 | -0.0437 | -75.7711
-11 | -1.0298 | 0.01371 | -0.0423 | -75.1131
-10.5 | -0.9731 | 0.01312 | -0.041 | -74.1692
-10 | -0.9196 | 0.01213 | -0.0396 | -75.812
-9.5 | -0.8618 | 0.01161 | -0.0387 | -74.2291
-9 | -0.8034 | 0.01116 | -0.038 | -71.9892
-8.5 | -0.7446 | 0.01074 | -0.0374 | -69.3296
-8 | -0.6867 | 0.01023 | -0.0368 | -67.1261
-7.5 | -0.6307 | 0.00944 | -0.0361 | -66.8114
-7 | -0.5718 | 0.00901 | -0.0358 | -63.4628
-6.5 | -0.5126 | 0.00864 | -0.0356 | -59.3287
-6 | -0.4532 | 0.00831 | -0.0355 | -54.5367
-5.5 | -0.3933 | 0.00802 | -0.0356 | -49.0399
-5 | -0.3343 | 0.00762 | -0.0356 | -43.8714
-4.5 | -0.2744 | 0.00736 | -0.0358 | -37.2826
-4 | -0.2141 | 0.00714 | -0.0361 | -29.986
-3.5 | -0.1538 | 0.00697 | -0.0364 | -22.066
-3 | -0.0935 | 0.00675 | -0.0368 | -13.8519
-2.5 | -0.033 | 0.00661 | -0.0373 | -4.9924
-2 | 0.0275 | 0.00643 | -0.0378 | 4.2768
-1.5 | 0.0875 | 0.00621 | -0.0384 | 14.0902
-1 | 0.1471 | 0.00587 | -0.0389 | 25.0596
-0.5 | 0.2031 | 0.00476 | -0.0394 | 42.6681
0 | 0.2636 | 0.00463 | -0.0401 | 56.933
0.5 | 0.3244 | 0.00453 | -0.0408 | 71.6115
1 | 0.3852 | 0.00447 | -0.0415 | 86.1745
1.5 | 0.4463 | 0.00447 | -0.0422 | 99.8434
2 | 0.5075 | 0.00451 | -0.0429 | 112.5277
2.5 | 0.5687 | 0.00455 | -0.0436 | 124.989
3 | 0.6297 | 0.00462 | -0.0443 | 136.2987
3.5 | 0.6901 | 0.00475 | -0.0449 | 145.2842
4 | 0.7501 | 0.00494 | -0.0455 | 151.8421
4.5 | 0.8058 | 0.00558 | -0.0455 | 144.4086
5 | 0.8613 | 0.00618 | -0.0454 | 139.3689
5.5 | 0.9151 | 0.0069 | -0.0451 | 132.6232
6 | 0.9634 | 0.00799 | -0.0439 | 120.5757
6.5 | 1.0119 | 0.00889 | -0.0427 | 113.8245
7.5 | 1.1059 | 0.01046 | -0.0394 | 105.7266
8 | 1.1506 | 0.011 | -0.0371 | 104.6
8.5 | 1.2016 | 0.01157 | -0.0362 | 103.8548
9 | 1.2454 | 0.01227 | -0.034 | 101.4996
9.5 | 1.275 | 0.01307 | -0.0293 | 97.5516
10 | 1.3011 | 0.01413 | -0.0248 | 92.0807
10.5 | 1.3303 | 0.01537 | -0.0212 | 86.5517
11 | 1.3551 | 0.01703 | -0.0177 | 79.5713
11.5 | 1.3827 | 0.01877 | -0.0149 | 73.6654
12 | 1.4093 | 0.02071 | -0.0123 | 68.0493
12.5 | 1.4318 | 0.02307 | -0.0098 | 62.0633
13 | 1.4518 | 0.02575 | -0.0074 | 56.3806
13.5 | 1.4728 | 0.02851 | -0.0055 | 51.6591
14 | 1.4913 | 0.03162 | -0.0037 | 47.1632
14.5 | 1.5053 | 0.03527 | -0.0022 | 42.6793
15 | 1.5178 | 0.03929 | -0.0011 | 38.6307
15.5 | 1.5301 | 0.04356 | -0.0003 | 35.1263
16 | 1.5405 | 0.0482 | 0.0001 | 31.9606
16.5 | 1.5462 | 0.05357 | 0 | 28.8632
17 | 1.549 | 0.05948 | -0.0005 | 26.0424
17.5 | 1.5494 | 0.06602 | -0.0016 | 23.4686
18 | 1.5501 | 0.07275 | -0.0032 | 21.3072
18.5 | 1.543 | 0.08082 | -0.0056 | 19.0918
19 | 1.5329 | 0.08967 | -0.0089 | 17.0949
19.5 | 1.5149 | 0.10005 | -0.0134 | 15.1414
20 | 1.4956 | 0.11112 | -0.0187 | 13.4593

## 71. Re 4M Mach 0.50 (1)
BIGFOIL.COM POLAR EXPORT
NACA64-414 a=0.2
NACA64-414 a=0.2 |  |  |  | Cl Max: | 1.22 | at alpha= | 8 | deg
JavaFoil+Calcfoil stall+Eppler ext transition |  |  |  | L/D Max: | 121.103 | at alpha= | 4 | deg
Re: | 4000000 |  |  | Cd Min: | 0.00537 | at alpha= | -1 | deg
Mach: | 0.5 |  |  | Cl=0 at alpha= | -2.1357 | deg
|  |  |  | @ Cl=0.1, Cd= | 0.0068741
|  |  |  | @ Cl=0.4, Cd= | 0.0055625
|  |  |  | @ Cl=0.6, Cd= | 0.0058316
alpha (deg) | Cl | Cd | Cm | Cl/Cd
-20 | -0.99 | 0.16373 | -0.01 | -6.047
-19.5 | -0.963 | 0.1556 | -0.01 | -6.19
-19 | -0.936 | 0.14968 | -0.011 | -6.253
-18.5 | -0.91 | 0.14706 | -0.011 | -6.191
-18 | -0.882 | 0.14393 | -0.011 | -6.125
-17.5 | -0.853 | 0.13884 | -0.011 | -6.142
-17 | -0.825 | 0.13398 | -0.011 | -6.16
-16.5 | -0.798 | 0.12907 | -0.011 | -6.184
-16 | -0.771 | 0.12417 | -0.012 | -6.208
-15.5 | -0.743 | 0.12083 | -0.012 | -6.153
-15 | -0.715 | 0.11486 | -0.012 | -6.222
-14.5 | -0.687 | 0.1115 | -0.012 | -6.162
-14 | -0.66 | 0.10581 | -0.012 | -6.234
-13.5 | -0.632 | 0.1029 | -0.012 | -6.144
-13 | -0.605 | 0.09957 | -0.013 | -6.074
-12.5 | -0.576 | 0.09856 | -0.012 | -5.848
-12 | -0.548 | 0.08768 | -0.012 | -6.255
-11.5 | -0.521 | 0.07926 | -0.013 | -6.572
-11 | -0.494 | 0.07336 | -0.013 | -6.73
-10.5 | -0.466 | 0.06713 | -0.014 | -6.946
-10 | -0.439 | 0.06247 | -0.014 | -7.022
-9.5 | -0.41 | 0.07302 | -0.013 | -5.609
-9 | -0.382 | 0.06338 | -0.013 | -6.027
-8.5 | -0.355 | 0.0561 | -0.014 | -6.319
-8 | -0.327 | 0.05191 | -0.015 | -6.3
-7.5 | -0.405 | 0.0519 | -0.013 | -7.804
-7 | -0.449 | 0.04516 | -0.016 | -9.951
-6.5 | -0.533 | 0.00979 | -0.032 | -54.376
-6 | -0.49 | 0.00933 | -0.032 | -52.558
-5.5 | -0.438 | 0.00898 | -0.033 | -48.802
-5 | -0.38 | 0.00866 | -0.034 | -43.918
-4.5 | -0.319 | 0.00834 | -0.034 | -38.213
-4 | -0.254 | 0.00803 | -0.035 | -31.601
-3.5 | -0.187 | 0.0078 | -0.036 | -24.009
-3 | -0.12 | 0.00761 | -0.036 | -15.704
-2.5 | -0.051 | 0.00743 | -0.037 | -6.829
-2 | 0.019 | 0.0073 | -0.038 | 2.543
-1.5 | 0.088 | 0.00718 | -0.038 | 12.29
-1 | 0.159 | 0.00537 | -0.039 | 29.498
-0.5 | 0.228 | 0.00543 | -0.04 | 42.045
0 | 0.298 | 0.00549 | -0.04 | 54.345
0.5 | 0.368 | 0.00553 | -0.041 | 66.541
1 | 0.437 | 0.0056 | -0.042 | 77.935
1.5 | 0.506 | 0.00567 | -0.042 | 89.299
2 | 0.575 | 0.00577 | -0.043 | 99.729
2.5 | 0.644 | 0.00594 | -0.044 | 108.541
3 | 0.713 | 0.0061 | -0.044 | 116.924
3.5 | 0.782 | 0.00676 | -0.045 | 115.589
4 | 0.848 | 0.007 | -0.046 | 121.103
4.5 | 0.91 | 0.00776 | -0.046 | 117.252
5 | 0.971 | 0.00831 | -0.047 | 116.811
5.5 | 1.029 | 0.0089 | -0.047 | 115.696
6 | 1.085 | 0.00958 | -0.048 | 113.252
6.5 | 1.123 | 0.01445 | -0.048 | 77.729
7 | 1.167 | 0.01554 | -0.048 | 75.072
7.5 | 1.201 | 0.01677 | -0.049 | 71.574
8 | 1.22 | 0.01822 | -0.049 | 66.972
8.5 | 1.217 | 0.02006 | -0.05 | 60.646
9 | 1.167 | 0.02244 | -0.05 | 52.013
9.5 | 0.751 | 0.02535 | -0.05 | 29.635
10 | 0.665 | 0.07119 | -0.025 | 9.343
10.5 | 0.809 | 0.02841 | -0.051 | 28.489
11 | 0.721 | 0.07561 | -0.029 | 9.539
11.5 | 0.745 | 0.08755 | -0.026 | 8.511
12 | 0.773 | 0.0828 | -0.028 | 9.332
12.5 | 0.799 | 0.09115 | -0.028 | 8.762
13 | 0.826 | 0.10133 | -0.029 | 8.156

## 72. Re 4M Mach 0.50 (2)
BIGFOIL.COM POLAR EXPORT
NACA64-414 a=0.2
NACA64-414 a=0.2 |  |  |  | Cl Max: | 1.3235 | at alpha= | 11.5 | deg
XFOIL ncrit=9 |  |  |  | L/D Max: | 160.24 | at alpha= | 4 | deg
Re: | 4000000 |  |  | Cd Min: | 0.25786 | at alpha= | -20 | deg
Mach: | 0.5 |  |  | Cl=0 at alpha= | -2.2565 | deg
|  |  |  | @ Cl=0.1, Cd= | 0.006573
|  |  |  | @ Cl=0.4, Cd= | 0.0047491
|  |  |  | @ Cl=0.6, Cd= | 0.0048166
alpha (deg) | Cl | Cd | Cm | Cl/Cd
-20 | -0.73 | 0.25786 | 0.061 | -2.831
-19.5 | -0.7082 | 0.24906 | 0.0556 | -2.8435
-19 | -0.685 | 0.24143 | 0.0504 | -2.8373
-18.5 | -0.6623 | 0.23312 | 0.0451 | -2.841
-17 | -0.6049 | 0.20616 | 0.0303 | -2.9341
-16.5 | -0.5863 | 0.19741 | 0.0254 | -2.97
-16 | -0.5647 | 0.18963 | 0.0206 | -2.9779
-15.5 | -0.546 | 0.18073 | 0.0155 | -3.0211
-15 | -0.5342 | 0.1698 | 0.0096 | -3.1461
-14.5 | -0.5167 | 0.16116 | 0.0045 | -3.2061
-13.5 | -0.4895 | 0.14234 | -0.0063 | -3.4389
-13 | -0.4747 | 0.13375 | -0.0114 | -3.5492
-12.5 | -0.4615 | 0.12511 | -0.0165 | -3.6888
-12 | -0.4625 | 0.11362 | -0.0232 | -4.0706
-11.5 | -0.4549 | 0.10469 | -0.0286 | -4.3452
-11 | -0.4504 | 0.09556 | -0.0342 | -4.7133
-10.5 | -0.4529 | 0.08562 | -0.0405 | -5.2897
-10 | -0.4758 | 0.07283 | -0.0492 | -6.533
-9.5 | -0.507 | 0.05756 | -0.0622 | -8.8082
-9 | -0.5441 | 0.04599 | -0.071 | -11.8308
-8.5 | -0.5854 | 0.03823 | -0.0716 | -15.3126
-8 | -0.6158 | 0.03222 | -0.0661 | -19.1124
-7.5 | -0.6122 | 0.0261 | -0.062 | -23.4559
-7 | -0.6162 | 0.01712 | -0.0568 | -35.993
-6.5 | -0.5741 | 0.01273 | -0.0528 | -45.0982
-6 | -0.5121 | 0.01096 | -0.05 | -46.7245
-5 | -0.3807 | 0.00885 | -0.0459 | -43.0169
-4.5 | -0.3127 | 0.0082 | -0.0447 | -38.1341
-4 | -0.2436 | 0.00772 | -0.0439 | -31.5544
-3.5 | -0.1737 | 0.00739 | -0.0435 | -23.5047
-3 | -0.1036 | 0.00716 | -0.0434 | -14.4693
-2.5 | -0.034 | 0.00691 | -0.0435 | -4.9204
-2 | 0.0358 | 0.00673 | -0.0438 | 5.3195
-1.5 | 0.1053 | 0.00656 | -0.0442 | 16.0518
-1 | 0.1739 | 0.00625 | -0.0447 | 27.824
-0.5 | 0.2367 | 0.00504 | -0.045 | 46.9643
0 | 0.3059 | 0.00485 | -0.0457 | 63.0722
0.5 | 0.3756 | 0.00477 | -0.0464 | 78.7421
1 | 0.4456 | 0.00471 | -0.0471 | 94.6072
1.5 | 0.516 | 0.00476 | -0.0479 | 108.4034
2 | 0.587 | 0.0048 | -0.0486 | 122.2917
2.5 | 0.6576 | 0.00489 | -0.0492 | 134.4785
3 | 0.729 | 0.00495 | -0.0498 | 147.2727
4 | 0.8685 | 0.00542 | -0.0502 | 160.2399
4.5 | 0.9303 | 0.00623 | -0.0492 | 149.3258
5 | 0.9916 | 0.00701 | -0.0479 | 141.4551
6 | 1.0786 | 0.00984 | -0.0399 | 109.6138
6.5 | 1.1043 | 0.01118 | -0.0329 | 98.7746
7 | 1.1182 | 0.01265 | -0.0245 | 88.3953
7.5 | 1.1452 | 0.01407 | -0.0186 | 81.393
8 | 1.1908 | 0.01598 | -0.0167 | 74.5181
8.5 | 1.222 | 0.01828 | -0.0127 | 66.849
9 | 1.2523 | 0.02085 | -0.0091 | 60.0624
9.5 | 1.2753 | 0.02404 | -0.0054 | 53.0491
10 | 1.297 | 0.02752 | -0.0019 | 47.1294
10.5 | 1.3127 | 0.03158 | 0.0013 | 41.5674
11 | 1.3229 | 0.03637 | 0.0041 | 36.3734
11.5 | 1.3235 | 0.04224 | 0.0062 | 31.3329
12 | 1.3143 | 0.04932 | 0.0075 | 26.6484
12.5 | 1.2993 | 0.0574 | 0.0076 | 22.6359
13 | 1.28 | 0.06653 | 0.0064 | 19.2394
13.5 | 1.252 | 0.0773 | 0.0033 | 16.1966
14 | 1.2219 | 0.08933 | -0.0017 | 13.6785
14.5 | 1.193 | 0.10232 | -0.0084 | 11.6595
15 | 1.1657 | 0.11606 | -0.0164 | 10.0439
15.5 | 1.1414 | 0.13007 | -0.0252 | 8.7753
16 | 1.1217 | 0.14409 | -0.0343 | 7.7847
16.5 | 1.1056 | 0.15803 | -0.0437 | 6.9961

## 73. Re 5M Mach 0.00 (1)
BIGFOIL.COM POLAR EXPORT
NACA64-414 a=0.2
NACA64-414 a=0.2 |  |  |  | Cl Max: | 1.376 | at alpha= | 12.5 | deg
JavaFoil+Calcfoil stall+Eppler ext transition |  |  |  | L/D Max: | 136.794 | at alpha= | 6.5 | deg
Re: | 5000000 |  |  | Cd Min: | 0.00507 | at alpha= | -1 | deg
Mach: | 0 |  |  | Cl=0 at alpha= | -2.1333 | deg
|  |  |  | @ Cl=0.1, Cd= | 0.0060567
|  |  |  | @ Cl=0.4, Cd= | 0.005187
|  |  |  | @ Cl=0.6, Cd= | 0.0054657
alpha (deg) | Cl | Cd | Cm | Cl/Cd
-17 | -0.682 | 0.13038 | -0.009 | -5.229
-16.5 | -0.696 | 0.12281 | -0.009 | -5.67
-16 | -0.71 | 0.11687 | -0.01 | -6.072
-15.5 | -0.722 | 0.1085 | -0.01 | -6.654
-15 | -0.732 | 0.10206 | -0.01 | -7.173
-14.5 | -0.74 | 0.09604 | -0.011 | -7.704
-14 | -0.745 | 0.09 | -0.011 | -8.279
-13.5 | -0.749 | 0.08275 | -0.012 | -9.052
-13 | -0.75 | 0.07603 | -0.013 | -9.87
-12.5 | -0.747 | 0.0707 | -0.013 | -10.568
-12 | -0.862 | 0.01592 | -0.021 | -54.152
-11.5 | -0.86 | 0.0135 | -0.022 | -63.689
-11 | -0.86 | 0.01066 | -0.023 | -80.657
-10.5 | -0.843 | 0.01059 | -0.023 | -79.624
-10 | -0.815 | 0.01013 | -0.024 | -80.419
-9.5 | -0.782 | 0.00972 | -0.024 | -80.423
-9 | -0.745 | 0.00942 | -0.025 | -79.09
-8.5 | -0.704 | 0.00911 | -0.025 | -77.311
-8 | -0.659 | 0.00882 | -0.026 | -74.732
-7.5 | -0.611 | 0.0086 | -0.026 | -70.969
-7 | -0.56 | 0.00838 | -0.027 | -66.855
-6.5 | -0.507 | 0.00812 | -0.028 | -62.402
-6 | -0.452 | 0.00793 | -0.028 | -57.012
-5.5 | -0.396 | 0.00774 | -0.029 | -51.144
-5 | -0.339 | 0.00755 | -0.029 | -44.934
-4.5 | -0.281 | 0.00739 | -0.03 | -38.092
-4 | -0.223 | 0.00728 | -0.03 | -30.624
-3.5 | -0.164 | 0.0071 | -0.031 | -23.06
-3 | -0.104 | 0.007 | -0.031 | -14.878
-2.5 | -0.044 | 0.00685 | -0.032 | -6.443
-2 | 0.016 | 0.00676 | -0.033 | 2.382
-1.5 | 0.077 | 0.00667 | -0.033 | 11.473
-1 | 0.137 | 0.00507 | -0.034 | 27.068
-0.5 | 0.198 | 0.00508 | -0.034 | 38.944
0 | 0.258 | 0.00511 | -0.035 | 50.539
0.5 | 0.319 | 0.00515 | -0.035 | 61.972
1 | 0.379 | 0.00518 | -0.036 | 73.111
1.5 | 0.439 | 0.0052 | -0.037 | 84.328
2 | 0.499 | 0.00528 | -0.037 | 94.396
2.5 | 0.559 | 0.00537 | -0.038 | 104.084
3 | 0.619 | 0.00551 | -0.038 | 112.341
3.5 | 0.678 | 0.00601 | -0.039 | 112.912
4 | 0.738 | 0.00632 | -0.04 | 116.855
4.5 | 0.797 | 0.00661 | -0.04 | 120.579
5 | 0.855 | 0.00694 | -0.041 | 123.083
5.5 | 0.912 | 0.00725 | -0.041 | 125.725
6 | 0.967 | 0.00732 | -0.042 | 132.179
6.5 | 1.02 | 0.00746 | -0.043 | 136.794
7 | 1.061 | 0.01084 | -0.043 | 97.83
7.5 | 1.108 | 0.01151 | -0.043 | 96.246
8 | 1.153 | 0.01208 | -0.044 | 95.453
8.5 | 1.196 | 0.01273 | -0.044 | 93.978
9 | 1.236 | 0.01341 | -0.045 | 92.199
9.5 | 1.272 | 0.01418 | -0.045 | 89.691
10 | 1.302 | 0.01505 | -0.046 | 86.527
10.5 | 1.328 | 0.01599 | -0.046 | 83.014
11 | 1.349 | 0.01704 | -0.046 | 79.167
11.5 | 1.366 | 0.01812 | -0.047 | 75.358
12 | 1.375 | 0.01935 | -0.047 | 71.045
12.5 | 1.376 | 0.02068 | -0.048 | 66.553
13 | 1.371 | 0.02204 | -0.048 | 62.225
13.5 | 1.36 | 0.02367 | -0.049 | 57.46
14 | 1.344 | 0.02551 | -0.049 | 52.68
14.5 | 1.322 | 0.02765 | -0.049 | 47.803
15 | 1.293 | 0.03082 | -0.049 | 41.962
15.5 | 1.263 | 0.03351 | -0.05 | 37.681
16 | 1.23 | 0.03596 | -0.05 | 34.19
16.5 | 1.19 | 0.04019 | -0.05 | 29.615
17 | 1.15 | 0.04421 | -0.05 | 26.013
17.5 | 1.102 | 0.05202 | -0.05 | 21.184

## 74. Re 5M Mach 0.00 (2)
BIGFOIL.COM POLAR EXPORT
NACA64-414 a=0.2
NACA64-414 a=0.2 |  |  |  | Cl Max: | 1.6589 | at alpha= | 19.5 | deg
XFOIL ncrit=9 |  |  |  | L/D Max: | 148.903 | at alpha= | 4 | deg
Re: | 5000000 |  |  | Cd Min: | 0.0694 | at alpha= | 20 | deg
Mach: | 0 |  |  | Cl=0 at alpha= | -2.2143 | deg
|  |  |  | @ Cl=0.1, Cd= | 0.0058428
|  |  |  | @ Cl=0.4, Cd= | 0.0042446
|  |  |  | @ Cl=0.6, Cd= | 0.0043733
alpha (deg) | Cl | Cd | Cm | Cl/Cd
-20 | -1.524 | 0.04037 | -0.0609 | -37.7508
-19.5 | -1.5276 | 0.03532 | -0.0615 | -43.2503
-19 | -1.5254 | 0.03124 | -0.0611 | -48.8284
-18.5 | -1.5185 | 0.02793 | -0.0598 | -54.3681
-18 | -1.5074 | 0.02526 | -0.0578 | -59.6754
-17.5 | -1.5004 | 0.0226 | -0.0547 | -66.3894
-17 | -1.4885 | 0.02058 | -0.0509 | -72.3275
-16.5 | -1.4717 | 0.01916 | -0.0464 | -76.8111
-16 | -1.4507 | 0.01825 | -0.0416 | -79.4904
-15.5 | -1.4157 | 0.01724 | -0.0392 | -82.1172
-15 | -1.3781 | 0.01611 | -0.0372 | -85.5431
-14.5 | -1.3353 | 0.01526 | -0.0358 | -87.5033
-14 | -1.2894 | 0.01455 | -0.0347 | -88.6186
-13.5 | -1.2427 | 0.01381 | -0.0337 | -89.9855
-13 | -1.1947 | 0.0131 | -0.0329 | -91.1985
-12.5 | -1.1446 | 0.01254 | -0.0324 | -91.2759
-12 | -1.0932 | 0.01205 | -0.032 | -90.722
-11.5 | -1.0408 | 0.01162 | -0.0317 | -89.5697
-11 | -0.9887 | 0.01111 | -0.0314 | -88.9919
-10.5 | -0.9363 | 0.01055 | -0.0312 | -88.7488
-10 | -0.8823 | 0.01015 | -0.0311 | -86.9261
-9.5 | -0.8278 | 0.00979 | -0.0311 | -84.5557
-9 | -0.7726 | 0.00948 | -0.0312 | -81.4979
-8.5 | -0.7169 | 0.00922 | -0.0314 | -77.7549
-8 | -0.6614 | 0.00889 | -0.0315 | -74.3982
-7.5 | -0.6067 | 0.00838 | -0.0315 | -72.3986
-7 | -0.5505 | 0.00809 | -0.0318 | -68.047
-6.5 | -0.4938 | 0.00783 | -0.0321 | -63.0651
-6 | -0.4368 | 0.0076 | -0.0324 | -57.4737
-5 | -0.3224 | 0.00714 | -0.0332 | -45.1541
-4.5 | -0.2651 | 0.0069 | -0.0336 | -38.4203
-4 | -0.2073 | 0.00673 | -0.0341 | -30.8024
-3.5 | -0.1493 | 0.00659 | -0.0346 | -22.6555
-3 | -0.0914 | 0.00642 | -0.0351 | -14.2368
-2.5 | -0.0332 | 0.00627 | -0.0357 | -5.2951
-2 | 0.0249 | 0.00614 | -0.0363 | 4.0554
-1.5 | 0.0829 | 0.00592 | -0.0368 | 14.0034
-1 | 0.1405 | 0.00566 | -0.0374 | 24.8233
-0.5 | 0.1952 | 0.00464 | -0.038 | 42.069
0 | 0.2533 | 0.00445 | -0.0387 | 56.9213
0.5 | 0.3117 | 0.00433 | -0.0394 | 71.9861
1 | 0.3702 | 0.00427 | -0.0401 | 86.6979
1.5 | 0.4289 | 0.00422 | -0.0408 | 101.6351
2 | 0.4876 | 0.00428 | -0.0415 | 113.9252
2.5 | 0.5465 | 0.0043 | -0.0423 | 127.093
3 | 0.6049 | 0.00438 | -0.043 | 138.105
3.5 | 0.6625 | 0.00455 | -0.0436 | 145.6044
4 | 0.7192 | 0.00483 | -0.0441 | 148.9027
4.5 | 0.7723 | 0.00553 | -0.0443 | 139.6564
5.5 | 0.8789 | 0.00667 | -0.0445 | 131.7691
6 | 0.928 | 0.00756 | -0.044 | 122.7513
6.5 | 0.9776 | 0.00829 | -0.0435 | 117.9252
7 | 1.0267 | 0.00896 | -0.043 | 114.5871
7.5 | 1.0755 | 0.00955 | -0.0423 | 112.6178
8 | 1.1241 | 0.01004 | -0.0416 | 111.9622
8.5 | 1.1705 | 0.01044 | -0.0404 | 112.1169
9 | 1.2203 | 0.0109 | -0.04 | 111.9541
9.5 | 1.2665 | 0.01147 | -0.0391 | 110.4185
10 | 1.31 | 0.01209 | -0.0377 | 108.354
10.5 | 1.3507 | 0.01273 | -0.0359 | 106.1037
11 | 1.3751 | 0.01354 | -0.0312 | 101.5583
11.5 | 1.4018 | 0.01442 | -0.0275 | 97.2122
12 | 1.4285 | 0.01552 | -0.0243 | 92.0425
12.5 | 1.4536 | 0.01688 | -0.0214 | 86.1137
13 | 1.4763 | 0.01856 | -0.0186 | 79.542
13.5 | 1.5019 | 0.02021 | -0.0165 | 74.3147
14 | 1.5262 | 0.02205 | -0.0146 | 69.2154
14.5 | 1.5469 | 0.02426 | -0.0127 | 63.7634
15 | 1.5641 | 0.02686 | -0.0109 | 58.2316
15.5 | 1.5803 | 0.02966 | -0.0094 | 53.2805
16 | 1.5964 | 0.0326 | -0.0081 | 48.9693
16.5 | 1.612 | 0.03578 | -0.0073 | 45.0531
17 | 1.6259 | 0.03924 | -0.0066 | 41.4348
17.5 | 1.6341 | 0.04347 | -0.0062 | 37.5914
18 | 1.6409 | 0.04799 | -0.0061 | 34.1925
18.5 | 1.6478 | 0.05276 | -0.0065 | 31.232
19 | 1.6545 | 0.0577 | -0.0072 | 28.6742
19.5 | 1.6589 | 0.06311 | -0.0082 | 26.2859
20 | 1.658 | 0.0694 | -0.0097 | 23.8905

## 75. Re 5M Mach 0.10 (1)
BIGFOIL.COM POLAR EXPORT
NACA64-414 a=0.2
NACA64-414 a=0.2 |  |  |  | Cl Max: | 1.37 | at alpha= | 12 | deg
JavaFoil+Calcfoil stall+Eppler ext transition |  |  |  | L/D Max: | 136.111 | at alpha= | 6.5 | deg
Re: | 5000000 |  |  | Cd Min: | 0.00507 | at alpha= | -1 | deg
Mach: | 0.1 |  |  | Cl=0 at alpha= | -2.1333 | deg
|  |  |  | @ Cl=0.1, Cd= | 0.0060667
|  |  |  | @ Cl=0.4, Cd= | 0.0051798
|  |  |  | @ Cl=0.6, Cd= | 0.005455
alpha (deg) | Cl | Cd | Cm | Cl/Cd
-16 | -0.676 | 0.11786 | -0.009 | -5.737
-15.5 | -0.692 | 0.11085 | -0.01 | -6.238
-15 | -0.705 | 0.10407 | -0.01 | -6.772
-14.5 | -0.716 | 0.09779 | -0.011 | -7.322
-14 | -0.724 | 0.09215 | -0.011 | -7.856
-13.5 | -0.731 | 0.08515 | -0.012 | -8.58
-13 | -0.735 | 0.07792 | -0.013 | -9.43
-12.5 | -0.736 | 0.07079 | -0.013 | -10.404
-12 | -0.83 | 0.02121 | -0.02 | -39.107
-11.5 | -0.818 | 0.02037 | -0.021 | -40.16
-11 | -0.852 | 0.01168 | -0.023 | -72.956
-10.5 | -0.84 | 0.01072 | -0.023 | -78.316
-10 | -0.813 | 0.01026 | -0.024 | -79.253
-9.5 | -0.781 | 0.00983 | -0.025 | -79.518
-9 | -0.746 | 0.00946 | -0.025 | -78.787
-8.5 | -0.706 | 0.00915 | -0.026 | -77.154
-8 | -0.66 | 0.00886 | -0.026 | -74.54
-7.5 | -0.612 | 0.00866 | -0.027 | -70.732
-7 | -0.562 | 0.0084 | -0.027 | -66.92
-6.5 | -0.509 | 0.00819 | -0.028 | -62.118
-6 | -0.454 | 0.00799 | -0.028 | -56.778
-5.5 | -0.398 | 0.00777 | -0.029 | -51.226
-5 | -0.341 | 0.00758 | -0.029 | -44.964
-4.5 | -0.283 | 0.00744 | -0.03 | -38.003
-4 | -0.224 | 0.00728 | -0.03 | -30.751
-3.5 | -0.164 | 0.00713 | -0.031 | -23.082
-3 | -0.105 | 0.00699 | -0.032 | -14.957
-2.5 | -0.044 | 0.00684 | -0.032 | -6.481
-2 | 0.016 | 0.00676 | -0.033 | 2.396
-1.5 | 0.077 | 0.00667 | -0.033 | 11.535
-1 | 0.138 | 0.00507 | -0.034 | 27.209
-0.5 | 0.199 | 0.00508 | -0.034 | 39.145
0 | 0.26 | 0.00511 | -0.035 | 50.836
0.5 | 0.321 | 0.00514 | -0.036 | 62.341
1 | 0.38 | 0.00517 | -0.036 | 73.543
1.5 | 0.441 | 0.0052 | -0.037 | 84.771
2 | 0.501 | 0.0053 | -0.037 | 94.495
2.5 | 0.562 | 0.00536 | -0.038 | 104.73
3 | 0.622 | 0.00551 | -0.039 | 112.809
3.5 | 0.682 | 0.00603 | -0.039 | 113.119
4 | 0.742 | 0.00632 | -0.04 | 117.434
4.5 | 0.801 | 0.00661 | -0.04 | 121.208
5 | 0.859 | 0.00695 | -0.041 | 123.594
5.5 | 0.916 | 0.00735 | -0.042 | 124.659
6 | 0.971 | 0.00737 | -0.042 | 131.814
6.5 | 1.024 | 0.00753 | -0.043 | 136.111
7 | 1.065 | 0.01095 | -0.043 | 97.274
7.5 | 1.112 | 0.01162 | -0.043 | 95.731
8 | 1.157 | 0.0122 | -0.044 | 94.842
8.5 | 1.2 | 0.01286 | -0.044 | 93.265
9 | 1.239 | 0.01358 | -0.045 | 91.287
9.5 | 1.274 | 0.01437 | -0.045 | 88.654
10 | 1.304 | 0.01524 | -0.046 | 85.542
10.5 | 1.328 | 0.01623 | -0.046 | 81.844
11 | 1.348 | 0.01732 | -0.047 | 77.859
11.5 | 1.363 | 0.01844 | -0.047 | 73.934
12 | 1.37 | 0.01971 | -0.047 | 69.494
12.5 | 1.368 | 0.0211 | -0.048 | 64.837
13 | 1.36 | 0.02251 | -0.048 | 60.399
13.5 | 1.345 | 0.02422 | -0.049 | 55.51
14 | 1.324 | 0.02616 | -0.049 | 50.608
14.5 | 1.297 | 0.02844 | -0.049 | 45.614
15 | 1.265 | 0.03111 | -0.05 | 40.667
15.5 | 1.226 | 0.03537 | -0.05 | 34.66
16 | 1.187 | 0.03846 | -0.05 | 30.853
16.5 | 1.143 | 0.04238 | -0.05 | 26.977
17 | 1.093 | 0.04914 | -0.05 | 22.247

## 76. Re 5M Mach 0.10 (2)
BIGFOIL.COM POLAR EXPORT
NACA64-414 a=0.2
NACA64-414 a=0.2 |  |  |  | Cl Max: | 1.645 | at alpha= | 19.5 | deg
XFOIL ncrit=9 |  |  |  | L/D Max: | 149.237 | at alpha= | 4 | deg
Re: | 5000000 |  |  | Cd Min: | 0.07442 | at alpha= | 20 | deg
Mach: | 0.1 |  |  | Cl=0 at alpha= | -2.2157 | deg
|  |  |  | @ Cl=0.1, Cd= | 0.005859
|  |  |  | @ Cl=0.4, Cd= | 0.0042568
|  |  |  | @ Cl=0.6, Cd= | 0.004378
alpha (deg) | Cl | Cd | Cm | Cl/Cd
-20 | -1.4588 | 0.05043 | -0.06 | -28.9272
-19.5 | -1.4781 | 0.04268 | -0.0631 | -34.6321
-19 | -1.4905 | 0.03649 | -0.0644 | -40.8468
-18.5 | -1.4937 | 0.03178 | -0.0641 | -47.0013
-18 | -1.4905 | 0.02808 | -0.0627 | -53.0805
-17.5 | -1.4806 | 0.02526 | -0.0604 | -58.6144
-17 | -1.4708 | 0.02274 | -0.0572 | -64.679
-16.5 | -1.4577 | 0.02076 | -0.0532 | -70.2168
-16 | -1.4491 | 0.01928 | -0.047 | -75.1608
-15.5 | -1.4216 | 0.01812 | -0.0432 | -78.4547
-15 | -1.3839 | 0.01705 | -0.0409 | -81.1672
-14.5 | -1.3443 | 0.0159 | -0.0388 | -84.5472
-14 | -1.2999 | 0.015 | -0.0373 | -86.66
-13.5 | -1.2522 | 0.01428 | -0.0362 | -87.6891
-13 | -1.2043 | 0.01348 | -0.0351 | -89.3398
-12.5 | -1.1543 | 0.01282 | -0.0342 | -90.039
-12 | -1.1026 | 0.01227 | -0.0336 | -89.8615
-11.5 | -1.0497 | 0.01181 | -0.0332 | -88.8823
-11 | -0.9958 | 0.01141 | -0.0329 | -87.2743
-10.5 | -0.9437 | 0.01073 | -0.0324 | -87.9497
-10 | -0.8893 | 0.01029 | -0.0321 | -86.4237
-9.5 | -0.8342 | 0.00991 | -0.032 | -84.1776
-9 | -0.7785 | 0.00958 | -0.032 | -81.263
-8.5 | -0.7222 | 0.00931 | -0.0321 | -77.5725
-8 | -0.6656 | 0.00904 | -0.0322 | -73.6283
-7.5 | -0.6109 | 0.00846 | -0.0321 | -72.2104
-7 | -0.5543 | 0.00814 | -0.0323 | -68.0958
-6.5 | -0.4972 | 0.00787 | -0.0325 | -63.1766
-6 | -0.4398 | 0.00763 | -0.0328 | -57.6409
-5.5 | -0.3821 | 0.00742 | -0.0332 | -51.496
-5 | -0.3244 | 0.00717 | -0.0335 | -45.2441
-4.5 | -0.2667 | 0.00692 | -0.0339 | -38.5405
-4 | -0.2086 | 0.00675 | -0.0343 | -30.9037
-3.5 | -0.1501 | 0.00661 | -0.0349 | -22.708
-3 | -0.0918 | 0.00643 | -0.0354 | -14.2768
-2.5 | -0.0332 | 0.00629 | -0.0359 | -5.2782
-2 | 0.0252 | 0.00615 | -0.0365 | 4.0976
-1.5 | 0.0835 | 0.00593 | -0.0371 | 14.0809
-1 | 0.1416 | 0.00568 | -0.0377 | 24.9296
-0.5 | 0.1966 | 0.00466 | -0.0382 | 42.1888
0 | 0.255 | 0.00446 | -0.0389 | 57.1749
0.5 | 0.3137 | 0.00434 | -0.0396 | 72.2811
1 | 0.3726 | 0.00428 | -0.0403 | 87.0561
1.5 | 0.4317 | 0.00423 | -0.041 | 102.0567
2 | 0.4908 | 0.00428 | -0.0417 | 114.6729
2.5 | 0.55 | 0.00431 | -0.0425 | 127.6102
3 | 0.6088 | 0.00439 | -0.0432 | 138.6788
3.5 | 0.6668 | 0.00456 | -0.0438 | 146.2281
4 | 0.7238 | 0.00485 | -0.0443 | 149.2371
4.5 | 0.7773 | 0.00555 | -0.0444 | 140.0541
5 | 0.8318 | 0.00605 | -0.0446 | 137.4876
5.5 | 0.8842 | 0.00672 | -0.0446 | 131.5774
6 | 0.9334 | 0.00763 | -0.044 | 122.3329
6.5 | 0.9832 | 0.00836 | -0.0435 | 117.6077
7 | 1.0324 | 0.00905 | -0.0428 | 114.0773
7.5 | 1.0814 | 0.00964 | -0.0421 | 112.1784
8 | 1.1302 | 0.01014 | -0.0413 | 111.4596
8.5 | 1.1765 | 0.01055 | -0.0399 | 111.5166
9 | 1.2266 | 0.01101 | -0.0395 | 111.4078
9.5 | 1.2722 | 0.01162 | -0.0383 | 109.4836
10 | 1.3155 | 0.01224 | -0.0367 | 107.4755
10.5 | 1.3528 | 0.01293 | -0.0342 | 104.6249
11 | 1.3738 | 0.01382 | -0.0289 | 99.4067
11.5 | 1.402 | 0.01478 | -0.0256 | 94.8579
12 | 1.4286 | 0.016 | -0.0225 | 89.2875
12.5 | 1.4532 | 0.01752 | -0.0195 | 82.9452
13 | 1.4769 | 0.01925 | -0.0169 | 76.7221
13.5 | 1.5022 | 0.02102 | -0.0148 | 71.4653
14 | 1.5256 | 0.02305 | -0.0128 | 66.1866
14.5 | 1.545 | 0.02547 | -0.0109 | 60.6596
15 | 1.5602 | 0.02835 | -0.0091 | 55.0335
15.5 | 1.5782 | 0.03113 | -0.0077 | 50.6971
16 | 1.5941 | 0.03426 | -0.0066 | 46.5295
16.5 | 1.6081 | 0.03773 | -0.0058 | 42.6213
17 | 1.6198 | 0.04159 | -0.0052 | 38.9469
17.5 | 1.6248 | 0.04632 | -0.0049 | 35.0777
18 | 1.6343 | 0.05079 | -0.005 | 32.1776
18.5 | 1.6403 | 0.05583 | -0.0055 | 29.3803
19 | 1.6449 | 0.06125 | -0.0064 | 26.8555
19.5 | 1.645 | 0.0674 | -0.0077 | 24.4065
20 | 1.6408 | 0.07442 | -0.0097 | 22.0478

## 77. Re 5M Mach 0.25 (1)
BIGFOIL.COM POLAR EXPORT
NACA64-414 a=0.2
NACA64-414 a=0.2 |  |  |  | Cl Max: | 1.332 | at alpha= | 11 | deg
JavaFoil+Calcfoil stall+Eppler ext transition |  |  |  | L/D Max: | 134.282 | at alpha= | 6 | deg
Re: | 5000000 |  |  | Cd Min: | 0.00509 | at alpha= | -1 | deg
Mach: | 0.25 |  |  | Cl=0 at alpha= | -2.1349 | deg
|  |  |  | @ Cl=0.1, Cd= | 0.0061633
|  |  |  | @ Cl=0.4, Cd= | 0.0052073
|  |  |  | @ Cl=0.6, Cd= | 0.0055231
alpha (deg) | Cl | Cd | Cm | Cl/Cd
-15.5 | -0.417 | 0.12922 | -0.009 | -3.227
-15 | -0.465 | 0.12069 | -0.009 | -3.849
-14.5 | -0.508 | 0.11209 | -0.01 | -4.53
-14 | -0.546 | 0.10242 | -0.01 | -5.334
-13.5 | -0.58 | 0.09696 | -0.011 | -5.983
-13 | -0.608 | 0.08858 | -0.011 | -6.865
-12.5 | -0.63 | 0.08209 | -0.011 | -7.677
-12 | -0.647 | 0.07597 | -0.012 | -8.514
-11.5 | -0.658 | 0.06917 | -0.013 | -9.507
-11 | -0.663 | 0.0624 | -0.014 | -10.632
-10.5 | -0.789 | 0.01232 | -0.024 | -64.102
-10 | -0.784 | 0.01131 | -0.024 | -69.365
-9.5 | -0.771 | 0.01038 | -0.025 | -74.257
-9 | -0.743 | 0.00987 | -0.026 | -75.229
-8.5 | -0.709 | 0.00949 | -0.026 | -74.678
-8 | -0.667 | 0.00917 | -0.027 | -72.728
-7.5 | -0.621 | 0.00893 | -0.027 | -69.494
-7 | -0.572 | 0.00861 | -0.028 | -66.42
-6.5 | -0.519 | 0.00839 | -0.028 | -61.784
-6 | -0.464 | 0.00811 | -0.029 | -57.154
-5.5 | -0.407 | 0.00786 | -0.03 | -51.746
-5 | -0.349 | 0.00767 | -0.03 | -45.468
-4.5 | -0.29 | 0.00754 | -0.031 | -38.451
-4 | -0.23 | 0.00735 | -0.031 | -31.227
-3.5 | -0.169 | 0.0072 | -0.032 | -23.455
-3 | -0.107 | 0.00705 | -0.032 | -15.24
-2.5 | -0.046 | 0.00692 | -0.033 | -6.582
-2 | 0.017 | 0.00683 | -0.034 | 2.436
-1.5 | 0.079 | 0.0067 | -0.034 | 11.801
-1 | 0.142 | 0.00509 | -0.035 | 27.858
-0.5 | 0.204 | 0.00513 | -0.035 | 39.864
0 | 0.267 | 0.00516 | -0.036 | 51.7
0.5 | 0.329 | 0.00519 | -0.037 | 63.421
1 | 0.391 | 0.0052 | -0.037 | 75.172
1.5 | 0.453 | 0.00525 | -0.038 | 86.215
2 | 0.515 | 0.00535 | -0.038 | 96.243
2.5 | 0.577 | 0.00546 | -0.039 | 105.732
3 | 0.639 | 0.00563 | -0.04 | 113.493
3.5 | 0.7 | 0.00615 | -0.04 | 113.823
4 | 0.762 | 0.00652 | -0.041 | 116.94
4.5 | 0.822 | 0.00685 | -0.042 | 120.106
5 | 0.882 | 0.00721 | -0.042 | 122.247
5.5 | 0.939 | 0.00734 | -0.043 | 127.928
6 | 0.995 | 0.00741 | -0.043 | 134.282
6.5 | 1.046 | 0.00862 | -0.044 | 121.324
7 | 1.087 | 0.01155 | -0.044 | 94.069
7.5 | 1.133 | 0.01228 | -0.044 | 92.31
8 | 1.177 | 0.01297 | -0.045 | 90.771
8.5 | 1.218 | 0.01373 | -0.045 | 88.704
9 | 1.255 | 0.01458 | -0.046 | 86.092
9.5 | 1.285 | 0.01556 | -0.046 | 82.587
10 | 1.307 | 0.0166 | -0.047 | 78.737
10.5 | 1.323 | 0.01779 | -0.047 | 74.354
11 | 1.332 | 0.01908 | -0.048 | 69.801
11.5 | 1.332 | 0.02047 | -0.048 | 65.1
12 | 1.32 | 0.02204 | -0.048 | 59.91
12.5 | 1.294 | 0.024 | -0.049 | 53.921
13 | 1.258 | 0.02602 | -0.049 | 48.339
13.5 | 1.031 | 0.095 | -0.025 | 10.855
14 | 1.15 | 0.03199 | -0.05 | 35.959
14.5 | 1.078 | 0.03755 | -0.049 | 28.707
15 | 0.994 | 0.04503 | -0.049 | 22.086
15.5 | 0.898 | 0.05833 | -0.048 | 15.393
16 | 0.751 | 0.11227 | -0.036 | 6.689

## 78. Re 5M Mach 0.25 (2)
BIGFOIL.COM POLAR EXPORT
NACA64-414 a=0.2
NACA64-414 a=0.2 |  |  |  | Cl Max: | 1.5824 | at alpha= | 17.5 | deg
XFOIL ncrit=9 |  |  |  | L/D Max: | 151.455 | at alpha= | 4 | deg
Re: | 5000000 |  |  | Cd Min: | 0.22676 | at alpha= | -20 | deg
Mach: | 0.25 |  |  | Cl=0 at alpha= | -2.2228 | deg
|  |  |  | @ Cl=0.1, Cd= | 0.0059629
|  |  |  | @ Cl=0.4, Cd= | 0.0043154
|  |  |  | @ Cl=0.6, Cd= | 0.0044048
alpha (deg) | Cl | Cd | Cm | Cl/Cd
-20 | -0.6892 | 0.22676 | 0.047 | -3.0393
-19.5 | -0.6769 | 0.21759 | 0.0419 | -3.1109
-19 | -0.6788 | 0.20336 | 0.0348 | -3.3379
-18.5 | -0.6855 | 0.18852 | 0.0269 | -3.6362
-18 | -0.6805 | 0.17823 | 0.0207 | -3.8181
-17.5 | -0.7193 | 0.15693 | 0.0084 | -4.5836
-17 | -1.2091 | 0.05596 | -0.0655 | -21.6065
-16.5 | -1.2548 | 0.04435 | -0.0724 | -28.2931
-16 | -1.2916 | 0.03564 | -0.0749 | -36.2402
-15.5 | -1.3114 | 0.0297 | -0.0741 | -44.1549
-15 | -1.3261 | 0.02552 | -0.0696 | -51.9632
-14.5 | -1.3261 | 0.02267 | -0.0638 | -58.4958
-14 | -1.3223 | 0.02021 | -0.0565 | -65.428
-13.5 | -1.292 | 0.01806 | -0.0523 | -71.5393
-13 | -1.2497 | 0.0165 | -0.0491 | -75.7394
-12.5 | -1.2032 | 0.01511 | -0.0464 | -79.6294
-12 | -1.1509 | 0.01414 | -0.0443 | -81.3932
-11.5 | -1.0975 | 0.0132 | -0.0424 | -83.1439
-11 | -1.0408 | 0.01258 | -0.0411 | -82.7345
-10.5 | -0.9834 | 0.01203 | -0.0399 | -81.7456
-10 | -0.9263 | 0.01141 | -0.0388 | -81.1832
-9.5 | -0.8697 | 0.0107 | -0.0377 | -81.2804
-9 | -0.8107 | 0.01027 | -0.037 | -78.9387
-8.5 | -0.7515 | 0.00988 | -0.0365 | -76.0628
-7.5 | -0.6331 | 0.0091 | -0.0357 | -69.5714
-7 | -0.5755 | 0.00847 | -0.0352 | -67.9457
-6.5 | -0.516 | 0.00814 | -0.0351 | -63.3907
-6 | -0.456 | 0.00783 | -0.0351 | -58.2375
-5.5 | -0.3959 | 0.00757 | -0.0352 | -52.2985
-4.5 | -0.2758 | 0.00704 | -0.0356 | -39.1761
-4 | -0.2155 | 0.00684 | -0.0359 | -31.5058
-3.5 | -0.1548 | 0.00667 | -0.0363 | -23.2084
-3 | -0.0943 | 0.0065 | -0.0367 | -14.5077
-2.5 | -0.0336 | 0.00636 | -0.0373 | -5.283
-2 | 0.027 | 0.00621 | -0.0378 | 4.3478
-1.5 | 0.0873 | 0.00602 | -0.0383 | 14.5017
-1 | 0.1474 | 0.00575 | -0.0389 | 25.6348
-0.5 | 0.204 | 0.00474 | -0.0395 | 43.038
0 | 0.2643 | 0.0045 | -0.0401 | 58.7333
0.5 | 0.325 | 0.0044 | -0.0408 | 73.8636
1 | 0.386 | 0.00432 | -0.0416 | 89.3519
1.5 | 0.447 | 0.0043 | -0.0423 | 103.9535
2 | 0.5084 | 0.00433 | -0.0431 | 117.4134
2.5 | 0.5696 | 0.00437 | -0.0438 | 130.3432
3 | 0.6307 | 0.00444 | -0.0445 | 142.0495
3.5 | 0.6909 | 0.00462 | -0.0451 | 149.5455
4 | 0.7497 | 0.00495 | -0.0455 | 151.4545
4.5 | 0.8049 | 0.00566 | -0.0455 | 142.2085
5.5 | 0.9143 | 0.00698 | -0.0451 | 130.9885
6 | 0.9637 | 0.00798 | -0.0441 | 120.7644
6.5 | 1.0142 | 0.00876 | -0.0431 | 115.7763
7 | 1.063 | 0.00954 | -0.0418 | 111.4256
7.5 | 1.1136 | 0.0101 | -0.0407 | 110.2574
8 | 1.1627 | 0.01063 | -0.0392 | 109.3791
8.5 | 1.2058 | 0.01113 | -0.0366 | 108.3378
9 | 1.2567 | 0.01171 | -0.0356 | 107.3185
9.5 | 1.2955 | 0.01245 | -0.0325 | 104.0562
10 | 1.3211 | 0.01329 | -0.0273 | 99.4056
10.5 | 1.347 | 0.0145 | -0.023 | 92.8966
11 | 1.3758 | 0.01583 | -0.0196 | 86.9109
11.5 | 1.4041 | 0.0174 | -0.0165 | 80.6954
12 | 1.4286 | 0.01935 | -0.0135 | 73.8295
12.5 | 1.4532 | 0.02148 | -0.0109 | 67.6536
13 | 1.4774 | 0.02378 | -0.0086 | 62.1278
13.5 | 1.4986 | 0.02643 | -0.0064 | 56.7007
14 | 1.5151 | 0.02957 | -0.0043 | 51.2377
14.5 | 1.53 | 0.03301 | -0.0026 | 46.3496
15 | 1.5471 | 0.03651 | -0.0013 | 42.3747
15.5 | 1.5577 | 0.04076 | -0.0002 | 38.2164
16 | 1.5676 | 0.04534 | 0.0004 | 34.5743
16.5 | 1.575 | 0.05037 | 0.0006 | 31.2686
17 | 1.5822 | 0.05568 | 0.0004 | 28.4159
17.5 | 1.5824 | 0.06201 | -0.0004 | 25.5185
18 | 1.5779 | 0.06918 | -0.0018 | 22.8086
18.5 | 1.5739 | 0.07667 | -0.0038 | 20.5282
19 | 1.5686 | 0.08464 | -0.0065 | 18.5326
19.5 | 1.5582 | 0.09367 | -0.01 | 16.635
20 | 1.5419 | 0.10392 | -0.0147 | 14.8374

## 79. Re 5M Mach 0.50 (1)
BIGFOIL.COM POLAR EXPORT
NACA64-414 a=0.2
NACA64-414 a=0.2 |  |  |  | Cl Max: | 1.223 | at alpha= | 8 | deg
JavaFoil+Calcfoil stall+Eppler ext transition |  |  |  | L/D Max: | 121.082 | at alpha= | 4 | deg
Re: | 5000000 |  |  | Cd Min: | 0.00524 | at alpha= | -1 | deg
Mach: | 0.5 |  |  | Cl=0 at alpha= | -2.1357 | deg
|  |  |  | @ Cl=0.1, Cd= | 0.0066693
|  |  |  | @ Cl=0.4, Cd= | 0.0053939
|  |  |  | @ Cl=0.6, Cd= | 0.0057135
alpha (deg) | Cl | Cd | Cm | Cl/Cd
-20 | -0.991 | 0.16121 | -0.01 | -6.145
-19.5 | -0.964 | 0.15199 | -0.01 | -6.34
-19 | -0.936 | 0.14797 | -0.011 | -6.329
-18.5 | -0.911 | 0.14414 | -0.011 | -6.319
-18 | -0.882 | 0.13913 | -0.011 | -6.342
-17.5 | -0.853 | 0.13421 | -0.011 | -6.357
-17 | -0.826 | 0.12879 | -0.011 | -6.409
-16.5 | -0.798 | 0.12637 | -0.011 | -6.317
-16 | -0.771 | 0.12165 | -0.012 | -6.339
-15.5 | -0.744 | 0.11743 | -0.012 | -6.337
-15 | -0.715 | 0.11157 | -0.012 | -6.408
-14.5 | -0.687 | 0.10863 | -0.012 | -6.328
-14 | -0.66 | 0.10297 | -0.012 | -6.409
-13.5 | -0.633 | 0.10021 | -0.012 | -6.312
-13 | -0.605 | 0.09693 | -0.013 | -6.242
-12.5 | -0.577 | 0.09526 | -0.013 | -6.055
-12 | -0.549 | 0.08621 | -0.013 | -6.367
-11.5 | -0.521 | 0.07872 | -0.013 | -6.624
-11 | -0.494 | 0.07104 | -0.014 | -6.957
-10.5 | -0.467 | 0.06523 | -0.014 | -7.156
-10 | -0.44 | 0.06025 | -0.015 | -7.298
-9.5 | -0.41 | 0.07108 | -0.013 | -5.764
-9 | -0.382 | 0.06194 | -0.014 | -6.169
-8.5 | -0.355 | 0.05548 | -0.014 | -6.394
-8 | -0.328 | 0.05065 | -0.015 | -6.467
-7.5 | -0.405 | 0.05005 | -0.014 | -8.099
-7 | -0.451 | 0.04358 | -0.017 | -10.357
-6.5 | -0.533 | 0.00951 | -0.032 | -56.003
-6 | -0.49 | 0.00906 | -0.032 | -54.122
-5.5 | -0.438 | 0.00869 | -0.033 | -50.451
-5 | -0.38 | 0.00831 | -0.034 | -45.77
-4.5 | -0.319 | 0.00808 | -0.034 | -39.413
-4 | -0.254 | 0.00781 | -0.035 | -32.524
-3.5 | -0.187 | 0.00756 | -0.036 | -24.77
-3 | -0.12 | 0.00737 | -0.036 | -16.218
-2.5 | -0.051 | 0.00718 | -0.037 | -7.066
-2 | 0.019 | 0.00707 | -0.038 | 2.626
-1.5 | 0.088 | 0.00696 | -0.038 | 12.673
-1 | 0.159 | 0.00524 | -0.039 | 30.283
-0.5 | 0.228 | 0.00527 | -0.04 | 43.382
0 | 0.298 | 0.00532 | -0.04 | 56.092
0.5 | 0.368 | 0.00538 | -0.041 | 68.44
1 | 0.437 | 0.00541 | -0.042 | 80.666
1.5 | 0.506 | 0.00555 | -0.042 | 91.113
2 | 0.575 | 0.00567 | -0.043 | 101.449
2.5 | 0.644 | 0.00579 | -0.044 | 111.237
3 | 0.713 | 0.00637 | -0.044 | 112.012
3.5 | 0.782 | 0.00698 | -0.045 | 112.053
4 | 0.848 | 0.007 | -0.046 | 121.082
4.5 | 0.91 | 0.00775 | -0.046 | 117.51
5 | 0.972 | 0.00823 | -0.047 | 118.098
5.5 | 1.031 | 0.00872 | -0.047 | 118.19
6 | 1.086 | 0.00958 | -0.048 | 113.319
6.5 | 1.126 | 0.01389 | -0.048 | 81.026
7 | 1.169 | 0.01493 | -0.048 | 78.306
7.5 | 1.203 | 0.0161 | -0.049 | 74.718
8 | 1.223 | 0.01748 | -0.049 | 69.952
8.5 | 1.219 | 0.01923 | -0.05 | 63.392
9 | 1.169 | 0.02148 | -0.05 | 54.425
9.5 | 0.753 | 0.02426 | -0.05 | 31.028
10 | 0.667 | 0.06867 | -0.027 | 9.713
10.5 | 0.811 | 0.0273 | -0.051 | 29.721
11 | 0.834 | 0.03179 | -0.051 | 26.221
11.5 | 0.746 | 0.08467 | -0.027 | 8.809
12 | 0.889 | 0.03526 | -0.052 | 25.227
12.5 | 0.801 | 0.08901 | -0.03 | 8.996
13 | 0.828 | 0.09945 | -0.031 | 8.329

## 80. Re 5M Mach 0.50 (2)
BIGFOIL.COM POLAR EXPORT
NACA64-414 a=0.2
NACA64-414 a=0.2 |  |  |  | Cl Max: | 1.3527 | at alpha= | 11.5 | deg
XFOIL ncrit=9 |  |  |  | L/D Max: | 162.146 | at alpha= | 3.5 | deg
Re: | 5000000 |  |  | Cd Min: | 0.25897 | at alpha= | -20 | deg
Mach: | 0.5 |  |  | Cl=0 at alpha= | -2.2518 | deg
|  |  |  | @ Cl=0.1, Cd= | 0.0063224
|  |  |  | @ Cl=0.4, Cd= | 0.0045767
|  |  |  | @ Cl=0.6, Cd= | 0.0046634
alpha (deg) | Cl | Cd | Cm | Cl/Cd
-20 | -0.7291 | 0.25897 | 0.0611 | -2.8154
-19.5 | -0.7076 | 0.2497 | 0.0557 | -2.8338
-19 | -0.6869 | 0.23992 | 0.0502 | -2.863
-18.5 | -0.6653 | 0.23125 | 0.0447 | -2.877
-18 | -0.644 | 0.22251 | 0.0394 | -2.8943
-17.5 | -0.625 | 0.21544 | 0.0357 | -2.901
-17 | -0.6065 | 0.20626 | 0.0306 | -2.9405
-16.5 | -0.5895 | 0.19637 | 0.0252 | -3.002
-16 | -0.5694 | 0.18793 | 0.0201 | -3.0299
-15.5 | -0.5503 | 0.17926 | 0.015 | -3.0698
-15 | -0.5381 | 0.16859 | 0.0091 | -3.1918
-14.5 | -0.5241 | 0.15894 | 0.0035 | -3.2975
-13.5 | -0.4958 | 0.14071 | -0.0072 | -3.5236
-13 | -0.4857 | 0.13102 | -0.013 | -3.7071
-12.5 | -0.4725 | 0.1225 | -0.0181 | -3.8571
-12 | -0.4719 | 0.1116 | -0.0246 | -4.2285
-11.5 | -0.4731 | 0.10109 | -0.0311 | -4.68
-11 | -0.4709 | 0.09175 | -0.037 | -5.1324
-10.5 | -0.4727 | 0.08212 | -0.0432 | -5.7562
-10 | -0.4897 | 0.0704 | -0.0514 | -6.956
-9.5 | -0.5184 | 0.05547 | -0.0645 | -9.3456
-9 | -0.5548 | 0.04482 | -0.072 | -12.3784
-8.5 | -0.5969 | 0.03746 | -0.0715 | -15.9343
-8 | -0.6417 | 0.02985 | -0.0654 | -21.4975
-7.5 | -0.643 | 0.02268 | -0.0609 | -28.351
-7 | -0.629 | 0.01561 | -0.056 | -40.2947
-6.5 | -0.5858 | 0.01136 | -0.0518 | -51.5669
-6 | -0.5213 | 0.00995 | -0.049 | -52.392
-5.5 | -0.4542 | 0.00897 | -0.0469 | -50.6355
-5 | -0.3854 | 0.00828 | -0.0453 | -46.5459
-4.5 | -0.3154 | 0.00781 | -0.0443 | -40.3841
-4 | -0.2456 | 0.00737 | -0.0436 | -33.3243
-3.5 | -0.1754 | 0.00705 | -0.0433 | -24.8794
-3 | -0.105 | 0.00683 | -0.0432 | -15.3734
-2.5 | -0.0348 | 0.00663 | -0.0434 | -5.2489
-2 | 0.0353 | 0.00648 | -0.0437 | 5.4475
-1.5 | 0.1051 | 0.00631 | -0.0442 | 16.6561
-1 | 0.174 | 0.00607 | -0.0447 | 28.6656
-0.5 | 0.242 | 0.00565 | -0.0452 | 42.8319
0 | 0.3068 | 0.0047 | -0.0457 | 65.2766
0.5 | 0.3767 | 0.00459 | -0.0465 | 82.0697
1 | 0.4467 | 0.00455 | -0.0473 | 98.1758
3 | 0.7306 | 0.00476 | -0.0501 | 153.4874
3.5 | 0.801 | 0.00494 | -0.0505 | 162.1457
4 | 0.8677 | 0.00543 | -0.0502 | 159.7974
4.5 | 0.9298 | 0.00624 | -0.0493 | 149.0064
5 | 0.9911 | 0.00701 | -0.048 | 141.3837
5.5 | 1.0392 | 0.00837 | -0.0447 | 124.1577
6 | 1.0811 | 0.00971 | -0.0403 | 111.3388
6.5 | 1.1144 | 0.01094 | -0.0344 | 101.8647
7 | 1.136 | 0.01206 | -0.0266 | 94.1957
7.5 | 1.1657 | 0.01344 | -0.0209 | 86.7336
8.5 | 1.2424 | 0.01704 | -0.0138 | 72.9108
9 | 1.271 | 0.01963 | -0.0097 | 64.7478
9.5 | 1.3009 | 0.02235 | -0.0061 | 58.2058
10 | 1.3244 | 0.02564 | -0.0024 | 51.6537
10.5 | 1.3403 | 0.02961 | 0.0011 | 45.2651
11 | 1.3501 | 0.03431 | 0.0043 | 39.35
11.5 | 1.3527 | 0.03991 | 0.0068 | 33.8938
12 | 1.3433 | 0.04682 | 0.0084 | 28.6907
12.5 | 1.3238 | 0.05509 | 0.0088 | 24.0298
13 | 1.2954 | 0.06484 | 0.0076 | 19.9784
13.5 | 1.2678 | 0.07541 | 0.0047 | 16.8121
14 | 1.2388 | 0.08719 | -0.0001 | 14.2081
14.5 | 1.2108 | 0.09993 | -0.0065 | 12.1165
15 | 1.1841 | 0.11343 | -0.0142 | 10.439
15.5 | 1.1591 | 0.12738 | -0.023 | 9.0995
16 | 1.1351 | 0.14194 | -0.0326 | 7.997
16.5 | 1.1162 | 0.1562 | -0.0422 | 7.146

## 81. Re 6M Mach 0.00 (1)
BIGFOIL.COM POLAR EXPORT
NACA64-414 a=0.2
NACA64-414 a=0.2 |  |  |  | Cl Max: | 1.378 | at alpha= | 12.5 | deg
JavaFoil+Calcfoil stall+Eppler ext transition |  |  |  | L/D Max: | 131.86 | at alpha= | 6 | deg
Re: | 6000000 |  |  | Cd Min: | 0.00495 | at alpha= | -1 | deg
Mach: | 0 |  |  | Cl=0 at alpha= | -2.1333 | deg
|  |  |  | @ Cl=0.1, Cd= | 0.0059182
|  |  |  | @ Cl=0.4, Cd= | 0.005108
|  |  |  | @ Cl=0.6, Cd= | 0.0056612
alpha (deg) | Cl | Cd | Cm | Cl/Cd
-17 | -0.682 | 0.12883 | -0.009 | -5.292
-16.5 | -0.697 | 0.1219 | -0.009 | -5.715
-16 | -0.71 | 0.11501 | -0.01 | -6.173
-15.5 | -0.722 | 0.10774 | -0.01 | -6.702
-15 | -0.733 | 0.101 | -0.011 | -7.255
-14.5 | -0.74 | 0.09595 | -0.011 | -7.708
-14 | -0.746 | 0.08916 | -0.011 | -8.362
-13.5 | -0.751 | 0.08073 | -0.012 | -9.303
-13 | -0.753 | 0.07335 | -0.013 | -10.273
-12.5 | -0.752 | 0.06698 | -0.014 | -11.227
-12 | -0.874 | 0.01374 | -0.021 | -63.602
-11.5 | -0.873 | 0.01174 | -0.022 | -74.363
-11 | -0.867 | 0.01074 | -0.023 | -80.744
-10.5 | -0.843 | 0.01028 | -0.023 | -82.01
-10 | -0.815 | 0.00978 | -0.024 | -83.268
-9.5 | -0.782 | 0.00947 | -0.024 | -82.544
-9 | -0.745 | 0.00912 | -0.025 | -81.671
-8.5 | -0.704 | 0.00888 | -0.025 | -79.317
-8 | -0.659 | 0.0086 | -0.026 | -76.606
-7.5 | -0.611 | 0.00836 | -0.026 | -72.992
-7 | -0.56 | 0.00817 | -0.027 | -68.581
-6.5 | -0.507 | 0.00797 | -0.028 | -63.609
-6 | -0.452 | 0.00773 | -0.028 | -58.468
-5.5 | -0.396 | 0.00755 | -0.029 | -52.47
-5 | -0.339 | 0.00737 | -0.029 | -46.018
-4.5 | -0.281 | 0.00725 | -0.03 | -38.83
-4 | -0.223 | 0.00707 | -0.03 | -31.501
-3.5 | -0.164 | 0.00694 | -0.031 | -23.599
-3 | -0.104 | 0.00681 | -0.031 | -15.286
-2.5 | -0.044 | 0.00667 | -0.032 | -6.617
-2 | 0.016 | 0.00659 | -0.033 | 2.445
-1.5 | 0.077 | 0.00652 | -0.033 | 11.736
-1 | 0.137 | 0.00495 | -0.034 | 27.745
-0.5 | 0.198 | 0.00498 | -0.034 | 39.731
0 | 0.258 | 0.00496 | -0.035 | 52.058
0.5 | 0.319 | 0.005 | -0.035 | 63.826
1 | 0.379 | 0.00508 | -0.036 | 74.549
1.5 | 0.439 | 0.00516 | -0.037 | 85.064
2 | 0.499 | 0.00521 | -0.037 | 95.676
2.5 | 0.559 | 0.00534 | -0.038 | 104.598
3 | 0.619 | 0.00581 | -0.038 | 106.565
3.5 | 0.678 | 0.00607 | -0.039 | 111.697
4 | 0.738 | 0.00635 | -0.04 | 116.174
4.5 | 0.797 | 0.00658 | -0.04 | 121.137
5 | 0.855 | 0.00689 | -0.041 | 124.068
5.5 | 0.912 | 0.00725 | -0.041 | 125.755
6 | 0.967 | 0.00733 | -0.042 | 131.86
6.5 | 1.018 | 0.00844 | -0.043 | 120.687
7 | 1.062 | 0.01052 | -0.043 | 100.982
7.5 | 1.11 | 0.01116 | -0.043 | 99.447
8 | 1.155 | 0.0117 | -0.044 | 98.769
8.5 | 1.198 | 0.01231 | -0.044 | 97.331
9 | 1.238 | 0.01295 | -0.045 | 95.587
9.5 | 1.274 | 0.01369 | -0.045 | 93.057
10 | 1.304 | 0.01452 | -0.046 | 89.823
10.5 | 1.33 | 0.01543 | -0.046 | 86.221
11 | 1.351 | 0.01643 | -0.047 | 82.268
11.5 | 1.368 | 0.01746 | -0.047 | 78.365
12 | 1.377 | 0.01864 | -0.047 | 73.894
12.5 | 1.378 | 0.01991 | -0.048 | 69.225
13 | 1.374 | 0.02121 | -0.048 | 64.757
13.5 | 1.363 | 0.02279 | -0.049 | 59.807
14 | 1.346 | 0.02453 | -0.049 | 54.876
14.5 | 1.324 | 0.02656 | -0.049 | 49.855
15 | 1.296 | 0.0294 | -0.05 | 44.094
15.5 | 1.266 | 0.03186 | -0.05 | 39.74
16 | 1.232 | 0.03436 | -0.05 | 35.864
16.5 | 1.194 | 0.03823 | -0.05 | 31.221
17 | 1.153 | 0.04225 | -0.05 | 27.298
17.5 | 1.106 | 0.04911 | -0.05 | 22.528

## 82. Re 6M Mach 0.00 (2)
BIGFOIL.COM POLAR EXPORT
NACA64-414 a=0.2
NACA64-414 a=0.2 |  |  |  | Cl Max: | 1.6798 | at alpha= | 19.5 | deg
XFOIL ncrit=9 |  |  |  | L/D Max: | 147.969 | at alpha= | 3.5 | deg
Re: | 6000000 |  |  | Cd Min: | 0.06659 | at alpha= | 20 | deg
Mach: | 0 |  |  | Cl=0 at alpha= | -2.2113 | deg
|  |  |  | @ Cl=0.1, Cd= | 0.0057314
|  |  |  | @ Cl=0.4, Cd= | 0.00415
|  |  |  | @ Cl=0.6, Cd= | 0.0042909
alpha (deg) | Cl | Cd | Cm | Cl/Cd
-20 | -1.5545 | 0.03724 | -0.0617 | -41.7427
-19.5 | -1.5548 | 0.03278 | -0.0617 | -47.4314
-19 | -1.5531 | 0.02892 | -0.0607 | -53.7033
-18.5 | -1.5447 | 0.02595 | -0.0589 | -59.526
-18 | -1.5327 | 0.02352 | -0.0564 | -65.1658
-17.5 | -1.5164 | 0.02164 | -0.0534 | -70.0739
-17 | -1.5031 | 0.01986 | -0.0493 | -75.6848
-16.5 | -1.4918 | 0.01866 | -0.0434 | -79.9464
-16 | -1.4644 | 0.01747 | -0.0399 | -83.8237
-15.5 | -1.4267 | 0.0165 | -0.0379 | -86.4667
-15 | -1.3861 | 0.01556 | -0.0362 | -89.081
-14.5 | -1.3435 | 0.01461 | -0.0347 | -91.9576
-14 | -1.2973 | 0.01387 | -0.0337 | -93.5328
-13.5 | -1.2489 | 0.01326 | -0.033 | -94.1855
-13 | -1.2004 | 0.01256 | -0.0322 | -95.5732
-12.5 | -1.1504 | 0.01196 | -0.0317 | -96.1873
-12 | -1.0988 | 0.01146 | -0.0313 | -95.8813
-11 | -0.9927 | 0.01065 | -0.0309 | -93.2113
-10.5 | -0.9398 | 0.01014 | -0.0307 | -92.6824
-10 | -0.8861 | 0.00969 | -0.0306 | -91.4448
-9.5 | -0.8314 | 0.00933 | -0.0306 | -89.1104
-9 | -0.7761 | 0.00901 | -0.0307 | -86.1376
-8.5 | -0.7203 | 0.00873 | -0.0309 | -82.5086
-8 | -0.6641 | 0.00849 | -0.0311 | -78.2214
-7.5 | -0.6082 | 0.00816 | -0.0313 | -74.5343
-7 | -0.5524 | 0.00777 | -0.0315 | -71.094
-6.5 | -0.4956 | 0.00752 | -0.0318 | -65.9043
-6 | -0.4385 | 0.0073 | -0.0322 | -60.0685
-5.5 | -0.3811 | 0.00709 | -0.0326 | -53.7518
-5 | -0.3235 | 0.00692 | -0.033 | -46.7486
-4.5 | -0.266 | 0.00669 | -0.0335 | -39.7608
-4 | -0.2082 | 0.00651 | -0.034 | -31.9816
-3 | -0.0919 | 0.00622 | -0.035 | -14.7749
-2.5 | -0.0336 | 0.0061 | -0.0356 | -5.5082
-2 | 0.0246 | 0.00596 | -0.0362 | 4.1275
-1.5 | 0.0827 | 0.0058 | -0.0368 | 14.2586
-1 | 0.1407 | 0.00557 | -0.0374 | 25.2603
-0.5 | 0.198 | 0.00518 | -0.0381 | 38.2239
0 | 0.2537 | 0.00437 | -0.0387 | 58.0549
0.5 | 0.3121 | 0.00426 | -0.0394 | 73.2629
1 | 0.3708 | 0.00417 | -0.0401 | 88.9209
1.5 | 0.4293 | 0.00413 | -0.0408 | 103.9467
2 | 0.4883 | 0.00414 | -0.0416 | 117.9469
2.5 | 0.5469 | 0.0042 | -0.0423 | 130.2143
3 | 0.6053 | 0.0043 | -0.0431 | 140.7674
3.5 | 0.6629 | 0.00448 | -0.0437 | 147.9688
4 | 0.718 | 0.00497 | -0.0441 | 144.4668
4.5 | 0.7718 | 0.00559 | -0.0443 | 138.068
5 | 0.8262 | 0.00607 | -0.0445 | 136.112
5.5 | 0.8777 | 0.0068 | -0.0444 | 129.0735
6 | 0.9285 | 0.00752 | -0.0441 | 123.4707
6.5 | 0.979 | 0.00819 | -0.0438 | 119.536
7 | 1.0289 | 0.00882 | -0.0433 | 116.6553
7.5 | 1.0791 | 0.00934 | -0.0429 | 115.5353
8 | 1.1291 | 0.00978 | -0.0424 | 115.4499
8.5 | 1.1777 | 0.01021 | -0.0417 | 115.3477
9 | 1.2227 | 0.01057 | -0.0402 | 115.6764
9.5 | 1.2724 | 0.0111 | -0.0399 | 114.6306
10 | 1.3181 | 0.01164 | -0.0389 | 113.2388
10.5 | 1.3593 | 0.01231 | -0.0372 | 110.4224
11 | 1.3945 | 0.01296 | -0.0344 | 107.6003
11.5 | 1.418 | 0.01374 | -0.0297 | 103.2023
12 | 1.4422 | 0.01482 | -0.0259 | 97.3144
12.5 | 1.4668 | 0.01611 | -0.0227 | 91.049
13 | 1.4937 | 0.01746 | -0.0202 | 85.5498
13.5 | 1.5195 | 0.019 | -0.0179 | 79.9737
14 | 1.543 | 0.02081 | -0.0157 | 74.147
14.5 | 1.5624 | 0.02302 | -0.0136 | 67.8714
15 | 1.5807 | 0.02546 | -0.0117 | 62.0856
15.5 | 1.6011 | 0.02784 | -0.0102 | 57.5108
16 | 1.6179 | 0.03064 | -0.0088 | 52.8035
16.5 | 1.6331 | 0.03371 | -0.0077 | 48.4456
17 | 1.6443 | 0.03734 | -0.0069 | 44.0359
17.5 | 1.6523 | 0.04145 | -0.0062 | 39.8625
18 | 1.6638 | 0.04543 | -0.0061 | 36.6234
18.5 | 1.672 | 0.0499 | -0.0062 | 33.507
19 | 1.6791 | 0.05467 | -0.0067 | 30.7134
19.5 | 1.6798 | 0.06039 | -0.0076 | 27.8159
20 | 1.6785 | 0.06659 | -0.0089 | 25.2065

## 83. Re 6M Mach 0.10 (1)
BIGFOIL.COM POLAR EXPORT
NACA64-414 a=0.2
NACA64-414 a=0.2 |  |  |  | Cl Max: | 1.372 | at alpha= | 12 | deg
JavaFoil+Calcfoil stall+Eppler ext transition |  |  |  | L/D Max: | 132.325 | at alpha= | 6 | deg
Re: | 6000000 |  |  | Cd Min: | 0.00497 | at alpha= | -1 | deg
Mach: | 0.1 |  |  | Cl=0 at alpha= | -2.1333 | deg
|  |  |  | @ Cl=0.1, Cd= | 0.0059356
|  |  |  | @ Cl=0.4, Cd= | 0.0050962
|  |  |  | @ Cl=0.6, Cd= | 0.0056423
alpha (deg) | Cl | Cd | Cm | Cl/Cd
-16 | -0.676 | 0.11695 | -0.01 | -5.784
-15.5 | -0.692 | 0.10936 | -0.01 | -6.327
-15 | -0.705 | 0.10349 | -0.01 | -6.811
-14.5 | -0.717 | 0.09648 | -0.011 | -7.429
-14 | -0.725 | 0.09033 | -0.011 | -8.026
-13.5 | -0.732 | 0.08355 | -0.012 | -8.76
-13 | -0.737 | 0.07587 | -0.013 | -9.712
-12.5 | -0.741 | 0.06724 | -0.014 | -11.019
-12 | -0.844 | 0.01741 | -0.021 | -48.487
-11.5 | -0.848 | 0.01403 | -0.022 | -60.394
-11 | -0.856 | 0.01039 | -0.023 | -82.353
-10.5 | -0.84 | 0.01034 | -0.023 | -81.178
-10 | -0.813 | 0.0099 | -0.024 | -82.125
-9.5 | -0.781 | 0.00952 | -0.025 | -82.099
-9 | -0.746 | 0.00922 | -0.025 | -80.87
-8.5 | -0.706 | 0.00892 | -0.026 | -79.147
-8 | -0.66 | 0.00864 | -0.026 | -76.408
-7.5 | -0.612 | 0.00842 | -0.027 | -72.729
-7 | -0.562 | 0.00816 | -0.027 | -68.84
-6.5 | -0.509 | 0.00798 | -0.028 | -63.707
-6 | -0.454 | 0.00779 | -0.028 | -58.245
-5.5 | -0.398 | 0.00761 | -0.029 | -52.249
-5 | -0.341 | 0.00743 | -0.029 | -45.841
-4.5 | -0.283 | 0.00724 | -0.03 | -39.063
-4 | -0.224 | 0.00708 | -0.03 | -31.636
-3.5 | -0.164 | 0.00693 | -0.031 | -23.72
-3 | -0.105 | 0.00681 | -0.032 | -15.369
-2.5 | -0.044 | 0.00667 | -0.032 | -6.652
-2 | 0.016 | 0.00658 | -0.033 | 2.46
-1.5 | 0.077 | 0.00652 | -0.033 | 11.799
-1 | 0.138 | 0.00497 | -0.034 | 27.771
-0.5 | 0.199 | 0.00498 | -0.034 | 39.945
0 | 0.26 | 0.00499 | -0.035 | 52.047
0.5 | 0.321 | 0.00502 | -0.036 | 63.821
1 | 0.38 | 0.00507 | -0.036 | 74.962
1.5 | 0.441 | 0.00515 | -0.037 | 85.581
2 | 0.501 | 0.00524 | -0.037 | 95.733
2.5 | 0.562 | 0.00537 | -0.038 | 104.519
3 | 0.622 | 0.0058 | -0.039 | 107.132
3.5 | 0.682 | 0.00609 | -0.039 | 111.954
4 | 0.742 | 0.00636 | -0.04 | 116.691
4.5 | 0.801 | 0.00666 | -0.04 | 120.232
5 | 0.859 | 0.00696 | -0.041 | 123.407
5.5 | 0.916 | 0.00725 | -0.042 | 126.327
6 | 0.972 | 0.00734 | -0.042 | 132.325
6.5 | 1.022 | 0.0087 | -0.043 | 117.449
7 | 1.066 | 0.01064 | -0.043 | 100.218
7.5 | 1.114 | 0.01126 | -0.043 | 98.931
8 | 1.159 | 0.01181 | -0.044 | 98.095
8.5 | 1.202 | 0.01244 | -0.044 | 96.558
9 | 1.242 | 0.01312 | -0.045 | 94.642
9.5 | 1.276 | 0.01388 | -0.045 | 91.978
10 | 1.306 | 0.0147 | -0.046 | 88.804
10.5 | 1.33 | 0.01565 | -0.046 | 84.997
11 | 1.35 | 0.01669 | -0.047 | 80.916
11.5 | 1.365 | 0.01776 | -0.047 | 76.89
12 | 1.372 | 0.01898 | -0.048 | 72.279
12.5 | 1.37 | 0.02031 | -0.048 | 67.471
13 | 1.362 | 0.02166 | -0.048 | 62.868
13.5 | 1.347 | 0.02331 | -0.049 | 57.788
14 | 1.326 | 0.02517 | -0.049 | 52.703
14.5 | 1.3 | 0.02732 | -0.049 | 47.584
15 | 1.268 | 0.02992 | -0.05 | 42.38
15.5 | 1.229 | 0.0339 | -0.05 | 36.248
16 | 1.19 | 0.03646 | -0.05 | 32.642
16.5 | 1.147 | 0.04038 | -0.05 | 28.396
17 | 1.097 | 0.04645 | -0.05 | 23.627

## 84. Re 6M Mach 0.10 (2)
BIGFOIL.COM POLAR EXPORT
NACA64-414 a=0.2
NACA64-414 a=0.2 |  |  |  | Cl Max: | 1.6673 | at alpha= | 19 | deg
XFOIL ncrit=9 |  |  |  | L/D Max: | 148.597 | at alpha= | 3.5 | deg
Re: | 6000000 |  |  | Cd Min: | 0.07117 | at alpha= | 20 | deg
Mach: | 0.1 |  |  | Cl=0 at alpha= | -2.2125 | deg
|  |  |  | @ Cl=0.1, Cd= | 0.0057442
|  |  |  | @ Cl=0.4, Cd= | 0.0041518
|  |  |  | @ Cl=0.6, Cd= | 0.0042859
alpha (deg) | Cl | Cd | Cm | Cl/Cd
-20 | -1.4871 | 0.047 | -0.0619 | -31.6404
-19.5 | -1.502 | 0.0401 | -0.0641 | -37.4564
-19 | -1.5154 | 0.03413 | -0.0647 | -44.4008
-18.5 | -1.5172 | 0.02979 | -0.0639 | -50.9298
-18 | -1.5155 | 0.0262 | -0.0619 | -57.8435
-17.5 | -1.5065 | 0.02352 | -0.059 | -64.0519
-17 | -1.4915 | 0.02153 | -0.0556 | -69.2754
-16 | -1.4649 | 0.01872 | -0.0449 | -78.2532
-15.5 | -1.4336 | 0.01737 | -0.0418 | -82.5331
-15 | -1.3948 | 0.01628 | -0.0396 | -85.6757
-14.5 | -1.3518 | 0.01534 | -0.0379 | -88.1226
-14 | -1.3078 | 0.01435 | -0.0363 | -91.1359
-13.5 | -1.2599 | 0.0136 | -0.0352 | -92.6397
-13 | -1.2098 | 0.01298 | -0.0344 | -93.2049
-12.5 | -1.1602 | 0.01224 | -0.0335 | -94.7876
-12 | -1.1083 | 0.01168 | -0.0329 | -94.8887
-11.5 | -1.0552 | 0.01121 | -0.0325 | -94.1302
-11 | -1.0012 | 0.01079 | -0.0322 | -92.7896
-10.5 | -0.947 | 0.01036 | -0.0319 | -91.4093
-10 | -0.8932 | 0.00982 | -0.0316 | -90.9572
-9.5 | -0.838 | 0.00944 | -0.0315 | -88.7712
-9 | -0.7821 | 0.0091 | -0.0315 | -85.9451
-8.5 | -0.7258 | 0.00881 | -0.0316 | -82.3837
-8 | -0.669 | 0.00855 | -0.0318 | -78.2456
-7.5 | -0.6122 | 0.00828 | -0.0319 | -73.9372
-7 | -0.5563 | 0.00783 | -0.032 | -71.0473
-6.5 | -0.499 | 0.00755 | -0.0322 | -66.0927
-5.5 | -0.3836 | 0.00712 | -0.0329 | -53.8764
-5 | -0.3256 | 0.00694 | -0.0334 | -46.9164
-4.5 | -0.2676 | 0.00671 | -0.0338 | -39.8808
-4 | -0.2094 | 0.00652 | -0.0342 | -32.1166
-3 | -0.0924 | 0.00623 | -0.0353 | -14.8315
-2.5 | -0.0337 | 0.00612 | -0.0359 | -5.5065
-2 | 0.0249 | 0.00597 | -0.0365 | 4.1709
-1.5 | 0.0833 | 0.00581 | -0.037 | 14.3373
-1 | 0.1417 | 0.00558 | -0.0377 | 25.3943
-0.5 | 0.1994 | 0.0052 | -0.0383 | 38.3462
0 | 0.2554 | 0.00437 | -0.0389 | 58.4439
0.5 | 0.3142 | 0.00426 | -0.0396 | 73.7559
1 | 0.3732 | 0.00417 | -0.0404 | 89.4964
1.5 | 0.4321 | 0.00413 | -0.0411 | 104.6247
2 | 0.4914 | 0.00414 | -0.0418 | 118.6957
2.5 | 0.5505 | 0.00421 | -0.0426 | 130.7601
3 | 0.6092 | 0.0043 | -0.0433 | 141.6744
3.5 | 0.6672 | 0.00449 | -0.0439 | 148.5969
4 | 0.7227 | 0.00499 | -0.0443 | 144.8297
4.5 | 0.7768 | 0.0056 | -0.0445 | 138.7143
5 | 0.8315 | 0.0061 | -0.0447 | 136.3115
5.5 | 0.8833 | 0.00684 | -0.0445 | 129.1374
6 | 0.9341 | 0.00758 | -0.0442 | 123.2322
6.5 | 0.9846 | 0.00827 | -0.0437 | 119.0568
7 | 1.0348 | 0.00889 | -0.0432 | 116.4004
7.5 | 1.0854 | 0.00941 | -0.0427 | 115.3454
8 | 1.1356 | 0.00985 | -0.0422 | 115.2893
8.5 | 1.1841 | 0.01031 | -0.0413 | 114.8497
9 | 1.2289 | 0.01067 | -0.0396 | 115.1734
9.5 | 1.2788 | 0.01123 | -0.0393 | 113.8736
10 | 1.324 | 0.01179 | -0.038 | 112.2986
10.5 | 1.3638 | 0.0125 | -0.0359 | 109.104
11 | 1.3925 | 0.01317 | -0.0317 | 105.7327
11.5 | 1.4174 | 0.01407 | -0.0275 | 100.7392
12 | 1.4418 | 0.01528 | -0.0239 | 94.3586
12.5 | 1.4678 | 0.01663 | -0.0209 | 88.2622
13 | 1.4945 | 0.01809 | -0.0184 | 82.6147
13.5 | 1.5198 | 0.01978 | -0.0161 | 76.8352
14 | 1.5422 | 0.02179 | -0.0139 | 70.7756
14.5 | 1.5603 | 0.02421 | -0.0117 | 64.4486
15 | 1.5801 | 0.02666 | -0.0099 | 59.2686
15.5 | 1.5989 | 0.0293 | -0.0084 | 54.57
16 | 1.6148 | 0.0323 | -0.0071 | 49.9938
16.5 | 1.6283 | 0.03571 | -0.0061 | 45.5979
17 | 1.6369 | 0.03977 | -0.0052 | 41.1592
17.5 | 1.648 | 0.04379 | -0.0049 | 37.6342
18 | 1.6575 | 0.04813 | -0.0048 | 34.438
18.5 | 1.663 | 0.05312 | -0.0051 | 31.3065
19 | 1.6673 | 0.05841 | -0.0058 | 28.5448
19.5 | 1.6639 | 0.06491 | -0.007 | 25.634
20 | 1.6641 | 0.07117 | -0.0086 | 23.382

## 85. Re 6M Mach 0.25 (1)
BIGFOIL.COM POLAR EXPORT
NACA64-414 a=0.2
NACA64-414 a=0.2 |  |  |  | Cl Max: | 1.335 | at alpha= | 11.5 | deg
JavaFoil+Calcfoil stall+Eppler ext transition |  |  |  | L/D Max: | 135.213 | at alpha= | 6 | deg
Re: | 6000000 |  |  | Cd Min: | 0.00499 | at alpha= | -1 | deg
Mach: | 0.25 |  |  | Cl=0 at alpha= | -2.1349 | deg
|  |  |  | @ Cl=0.1, Cd= | 0.0060233
|  |  |  | @ Cl=0.4, Cd= | 0.0051331
|  |  |  | @ Cl=0.6, Cd= | 0.0056569
alpha (deg) | Cl | Cd | Cm | Cl/Cd
-15.5 | -0.417 | 0.12722 | -0.009 | -3.278
-15 | -0.465 | 0.11909 | -0.01 | -3.902
-14.5 | -0.508 | 0.11291 | -0.01 | -4.498
-14 | -0.547 | 0.10175 | -0.01 | -5.372
-13.5 | -0.58 | 0.09503 | -0.011 | -6.107
-13 | -0.608 | 0.08861 | -0.011 | -6.867
-12.5 | -0.63 | 0.08297 | -0.011 | -7.594
-12 | -0.648 | 0.07472 | -0.012 | -8.666
-11.5 | -0.659 | 0.06765 | -0.014 | -9.744
-11 | -0.669 | 0.05873 | -0.015 | -11.384
-10.5 | -0.796 | 0.01156 | -0.024 | -68.809
-10 | -0.792 | 0.01072 | -0.025 | -73.905
-9.5 | -0.771 | 0.01005 | -0.025 | -76.674
-9 | -0.743 | 0.00958 | -0.026 | -77.566
-8.5 | -0.709 | 0.00927 | -0.026 | -76.466
-8 | -0.667 | 0.00894 | -0.027 | -74.593
-7.5 | -0.621 | 0.0087 | -0.027 | -71.357
-7 | -0.572 | 0.00838 | -0.028 | -68.199
-6.5 | -0.519 | 0.00818 | -0.028 | -63.416
-6 | -0.464 | 0.0079 | -0.029 | -58.662
-5.5 | -0.407 | 0.00767 | -0.03 | -53.023
-5 | -0.349 | 0.00749 | -0.03 | -46.572
-4.5 | -0.29 | 0.00734 | -0.031 | -39.471
-4 | -0.23 | 0.00717 | -0.031 | -32.046
-3.5 | -0.169 | 0.007 | -0.032 | -24.108
-3 | -0.107 | 0.00686 | -0.032 | -15.662
-2.5 | -0.046 | 0.00676 | -0.033 | -6.739
-2 | 0.017 | 0.00665 | -0.034 | 2.502
-1.5 | 0.079 | 0.00654 | -0.034 | 12.074
-1 | 0.142 | 0.00499 | -0.035 | 28.418
-0.5 | 0.204 | 0.00501 | -0.035 | 40.748
0 | 0.267 | 0.00504 | -0.036 | 52.921
0.5 | 0.329 | 0.00507 | -0.037 | 64.911
1 | 0.391 | 0.00512 | -0.037 | 76.31
1.5 | 0.453 | 0.00521 | -0.038 | 86.975
2 | 0.515 | 0.00529 | -0.038 | 97.282
2.5 | 0.577 | 0.00549 | -0.039 | 105.172
3 | 0.639 | 0.00594 | -0.04 | 107.616
3.5 | 0.7 | 0.00621 | -0.04 | 112.764
4 | 0.762 | 0.0065 | -0.041 | 117.149
4.5 | 0.822 | 0.00681 | -0.042 | 120.742
5 | 0.882 | 0.00714 | -0.042 | 123.497
5.5 | 0.94 | 0.00724 | -0.043 | 129.699
6 | 0.995 | 0.00736 | -0.043 | 135.213
6.5 | 1.043 | 0.00945 | -0.044 | 110.328
7 | 1.088 | 0.0112 | -0.044 | 97.146
7.5 | 1.135 | 0.01189 | -0.044 | 95.466
8 | 1.179 | 0.01255 | -0.045 | 93.946
8.5 | 1.22 | 0.01328 | -0.045 | 91.894
9 | 1.257 | 0.01409 | -0.046 | 89.181
9.5 | 1.287 | 0.01502 | -0.046 | 85.691
10 | 1.309 | 0.01602 | -0.047 | 81.74
10.5 | 1.325 | 0.01716 | -0.047 | 77.236
11 | 1.334 | 0.01838 | -0.048 | 72.559
11.5 | 1.335 | 0.01971 | -0.048 | 67.7
12 | 1.323 | 0.02122 | -0.049 | 62.317
12.5 | 1.297 | 0.02309 | -0.049 | 56.153
13 | 1.26 | 0.02504 | -0.049 | 50.331
13.5 | 1.048 | 0.08627 | -0.032 | 12.144
14 | 1.153 | 0.03069 | -0.05 | 37.565
14.5 | 1.081 | 0.03574 | -0.05 | 30.252
15 | 1 | 0.04219 | -0.049 | 23.7
15.5 | 0.908 | 0.05236 | -0.049 | 17.333
16 | 0.765 | 0.09934 | -0.04 | 7.701
16.5 | 0.663 | 0.13055 | -0.031 | 5.08

## 86. Re 6M Mach 0.25 (2)
BIGFOIL.COM POLAR EXPORT
NACA64-414 a=0.2
NACA64-414 a=0.2 |  |  |  | Cl Max: | 1.6053 | at alpha= | 18 | deg
XFOIL ncrit=9 |  |  |  | L/D Max: | 152.269 | at alpha= | 3.5 | deg
Re: | 6000000 |  |  | Cd Min: | 0.22086 | at alpha= | -20 | deg
Mach: | 0.25 |  |  | Cl=0 at alpha= | -2.2188 | deg
|  |  |  | @ Cl=0.1, Cd= | 0.0058253
|  |  |  | @ Cl=0.4, Cd= | 0.004209
|  |  |  | @ Cl=0.6, Cd= | 0.0042988
alpha (deg) | Cl | Cd | Cm | Cl/Cd
-20 | -0.7023 | 0.22086 | 0.0453 | -3.1798
-19.5 | -0.7065 | 0.20621 | 0.0378 | -3.4261
-19 | -0.7039 | 0.1947 | 0.0311 | -3.6153
-18.5 | -0.6965 | 0.18506 | 0.0252 | -3.7636
-18 | -0.7098 | 0.17004 | 0.0164 | -4.1743
-17.5 | -1.2002 | 0.06469 | -0.0598 | -18.5531
-17 | -1.2665 | 0.04905 | -0.0709 | -25.8206
-16.5 | -1.3018 | 0.03968 | -0.075 | -32.8075
-16 | -1.3342 | 0.03214 | -0.0757 | -41.5121
-15.5 | -1.3499 | 0.02739 | -0.0729 | -49.2844
-15 | -1.3582 | 0.02373 | -0.0679 | -57.2356
-14.5 | -1.3572 | 0.02124 | -0.061 | -63.8983
-14 | -1.337 | 0.01928 | -0.0552 | -69.3465
-13.5 | -1.304 | 0.0172 | -0.0511 | -75.814
-13 | -1.2605 | 0.01564 | -0.048 | -80.5946
-12.5 | -1.2118 | 0.01438 | -0.0455 | -84.2698
-12 | -1.1593 | 0.01338 | -0.0434 | -86.6442
-11.5 | -1.1043 | 0.01257 | -0.0417 | -87.852
-11 | -1.0482 | 0.01185 | -0.0402 | -88.4557
-10.5 | -0.9902 | 0.01131 | -0.0391 | -87.5508
-10 | -0.9314 | 0.01085 | -0.0382 | -85.8433
-9.5 | -0.8744 | 0.01016 | -0.0371 | -86.063
-9 | -0.8156 | 0.00969 | -0.0364 | -84.1692
-8.5 | -0.756 | 0.00933 | -0.0359 | -81.0289
-8 | -0.6962 | 0.00898 | -0.0356 | -77.5278
-7.5 | -0.6363 | 0.00866 | -0.0353 | -73.4758
-7 | -0.5772 | 0.00824 | -0.035 | -70.0485
-6.5 | -0.5181 | 0.00779 | -0.0348 | -66.5083
-6 | -0.458 | 0.00751 | -0.0348 | -60.9854
-5.5 | -0.3977 | 0.00727 | -0.035 | -54.7043
-5 | -0.3372 | 0.00705 | -0.0352 | -47.8298
-4.5 | -0.2767 | 0.00686 | -0.0355 | -40.3353
-4 | -0.2163 | 0.00661 | -0.0358 | -32.7231
-3.5 | -0.1557 | 0.00645 | -0.0362 | -24.1395
-3 | -0.0949 | 0.00631 | -0.0367 | -15.0396
-2.5 | -0.0342 | 0.00616 | -0.0372 | -5.5519
-2 | 0.0266 | 0.00603 | -0.0377 | 4.4113
-1.5 | 0.0872 | 0.00587 | -0.0383 | 14.8552
-1 | 0.1474 | 0.00566 | -0.0389 | 26.0424
-0.5 | 0.2072 | 0.00528 | -0.0396 | 39.2424
0 | 0.2646 | 0.00442 | -0.0402 | 59.8643
0.5 | 0.3256 | 0.0043 | -0.0409 | 75.7209
1 | 0.3865 | 0.00422 | -0.0416 | 91.5877
1.5 | 0.4476 | 0.00417 | -0.0424 | 107.3381
2 | 0.509 | 0.0042 | -0.0432 | 121.1905
2.5 | 0.5703 | 0.00425 | -0.0439 | 134.1882
3 | 0.6312 | 0.00435 | -0.0446 | 145.1034
3.5 | 0.6913 | 0.00454 | -0.0452 | 152.2687
4 | 0.7486 | 0.00506 | -0.0454 | 147.9447
4.5 | 0.8045 | 0.0057 | -0.0455 | 141.1404
5 | 0.8604 | 0.00627 | -0.0455 | 137.2249
5.5 | 0.9129 | 0.00711 | -0.045 | 128.3966
6 | 0.9647 | 0.00791 | -0.0443 | 121.9595
6.5 | 1.0157 | 0.00866 | -0.0434 | 117.2864
7 | 1.0667 | 0.00932 | -0.0424 | 114.4528
7.5 | 1.1184 | 0.00985 | -0.0414 | 113.5431
8 | 1.1692 | 0.01034 | -0.0403 | 113.0754
8.5 | 1.2177 | 0.01083 | -0.0386 | 112.4377
9 | 1.2601 | 0.01132 | -0.0358 | 111.3163
9.5 | 1.3089 | 0.01196 | -0.0345 | 109.4398
10 | 1.3361 | 0.01276 | -0.0294 | 104.71
10.5 | 1.3625 | 0.01378 | -0.0248 | 98.8752
11 | 1.3916 | 0.01499 | -0.0211 | 92.8352
11.5 | 1.4183 | 0.01653 | -0.0177 | 85.8016
12 | 1.4436 | 0.01835 | -0.0145 | 78.6703
12.5 | 1.4714 | 0.0202 | -0.012 | 72.8416
13 | 1.4954 | 0.02244 | -0.0094 | 66.6399
13.5 | 1.5161 | 0.02503 | -0.007 | 60.5713
14 | 1.5346 | 0.02795 | -0.0049 | 54.9052
14.5 | 1.5525 | 0.03106 | -0.003 | 49.9839
15 | 1.5677 | 0.0346 | -0.0015 | 45.3092
15.5 | 1.577 | 0.03886 | -0.0002 | 40.5816
16 | 1.5905 | 0.04301 | 0.0006 | 36.9798
16.5 | 1.5996 | 0.04776 | 0.001 | 33.4925
17 | 1.6036 | 0.05329 | 0.001 | 30.0919
17.5 | 1.6034 | 0.05949 | 0.0004 | 26.9524
18 | 1.6053 | 0.06582 | -0.0006 | 24.3892
18.5 | 1.6032 | 0.07284 | -0.0023 | 22.0099
19 | 1.5971 | 0.08077 | -0.0047 | 19.7734
19.5 | 1.5855 | 0.08974 | -0.008 | 17.6677
20 | 1.5729 | 0.09928 | -0.0121 | 15.8431

## 87. Re 6M Mach 0.50 (1)
BIGFOIL.COM POLAR EXPORT
NACA64-414 a=0.2
NACA64-414 a=0.2 |  |  |  | Cl Max: | 1.24 | at alpha= | 19.5 | deg
JavaFoil+Calcfoil stall+Eppler ext transition |  |  |  | L/D Max: | 121.222 | at alpha= | 4 | deg
Re: | 6000000 |  |  | Cd Min: | 0.0051 | at alpha= | -1 | deg
Mach: | 0.5 |  |  | Cl=0 at alpha= | -2.1357 | deg
|  |  |  | @ Cl=0.1, Cd= | 0.0064961
|  |  |  | @ Cl=0.4, Cd= | 0.0052796
|  |  |  | @ Cl=0.6, Cd= | 0.005733
alpha (deg) | Cl | Cd | Cm | Cl/Cd
-20 | -0.991 | 0.15847 | -0.01 | -6.253
-19.5 | -0.964 | 0.14879 | -0.01 | -6.478
-19 | -0.937 | 0.14375 | -0.011 | -6.515
-18.5 | -0.912 | 0.14249 | -0.011 | -6.401
-18 | -0.883 | 0.13567 | -0.011 | -6.508
-17.5 | -0.853 | 0.13179 | -0.011 | -6.476
-17 | -0.826 | 0.12623 | -0.011 | -6.542
-16.5 | -0.799 | 0.12388 | -0.011 | -6.447
-16 | -0.771 | 0.11915 | -0.012 | -6.474
-15.5 | -0.744 | 0.1157 | -0.012 | -6.434
-15 | -0.716 | 0.11016 | -0.012 | -6.5
-14.5 | -0.688 | 0.10312 | -0.012 | -6.672
-14 | -0.661 | 0.09476 | -0.012 | -6.971
-13.5 | -0.633 | 0.08838 | -0.013 | -7.166
-13 | -0.606 | 0.0826 | -0.013 | -7.335
-12.5 | -0.577 | 0.09196 | -0.013 | -6.274
-12 | -0.549 | 0.08508 | -0.013 | -6.457
-11.5 | -0.522 | 0.07653 | -0.013 | -6.82
-11 | -0.495 | 0.07005 | -0.014 | -7.061
-10.5 | -0.468 | 0.06465 | -0.015 | -7.235
-10 | -0.442 | 0.05784 | -0.016 | -7.645
-9.5 | -0.41 | 0.0699 | -0.013 | -5.863
-9 | -0.382 | 0.0613 | -0.014 | -6.236
-8.5 | -0.355 | 0.05463 | -0.015 | -6.501
-8 | -0.328 | 0.04968 | -0.016 | -6.605
-7.5 | -0.406 | 0.04913 | -0.014 | -8.257
-7 | -0.461 | 0.03796 | -0.021 | -12.136
-6.5 | -0.533 | 0.00923 | -0.032 | -57.732
-6 | -0.49 | 0.00882 | -0.032 | -55.61
-5.5 | -0.438 | 0.00846 | -0.033 | -51.839
-5 | -0.38 | 0.00816 | -0.034 | -46.657
-4.5 | -0.319 | 0.00785 | -0.034 | -40.585
-4 | -0.254 | 0.00759 | -0.035 | -33.438
-3.5 | -0.187 | 0.00737 | -0.036 | -25.436
-3 | -0.12 | 0.00716 | -0.036 | -16.687
-2.5 | -0.051 | 0.007 | -0.037 | -7.25
-2 | 0.019 | 0.0069 | -0.038 | 2.689
-1.5 | 0.088 | 0.00678 | -0.038 | 13.019
-1 | 0.159 | 0.0051 | -0.039 | 31.08
-0.5 | 0.228 | 0.00515 | -0.04 | 44.378
0 | 0.298 | 0.00517 | -0.04 | 57.702
0.5 | 0.368 | 0.00521 | -0.041 | 70.627
1 | 0.437 | 0.00536 | -0.042 | 81.502
1.5 | 0.506 | 0.00547 | -0.042 | 92.551
2 | 0.575 | 0.00557 | -0.043 | 103.2
2.5 | 0.644 | 0.00602 | -0.044 | 107.089
3 | 0.713 | 0.00658 | -0.044 | 108.347
3.5 | 0.782 | 0.00701 | -0.045 | 111.597
4 | 0.849 | 0.007 | -0.046 | 121.222
4.5 | 0.911 | 0.00772 | -0.046 | 117.964
5 | 0.972 | 0.00813 | -0.047 | 119.601
5.5 | 1.031 | 0.00868 | -0.047 | 118.75
6 | 1.082 | 0.01091 | -0.048 | 99.144
6.5 | 1.127 | 0.01347 | -0.048 | 83.718
7 | 1.171 | 0.01444 | -0.048 | 81.051
7.5 | 1.205 | 0.01557 | -0.049 | 77.376
8 | 1.224 | 0.01689 | -0.049 | 72.488
8.5 | 1.221 | 0.01858 | -0.05 | 65.721
9 | 1.171 | 0.02074 | -0.05 | 56.477
9.5 | 0.754 | 0.0234 | -0.051 | 32.223
10 | 0.769 | 0.02947 | -0.05 | 26.084
10.5 | 0.813 | 0.02629 | -0.052 | 30.919
11 | 0.837 | 0.03024 | -0.052 | 27.688
11.5 | 0.747 | 0.08288 | -0.029 | 9.016
12 | 0.896 | 0.03315 | -0.053 | 27.022
12.5 | 0.905 | 0.04281 | -0.051 | 21.131
13 | 0.831 | 0.09709 | -0.033 | 8.56
13.5 | 0.853 | 0.09665 | -0.03 | 8.83
14 | 0.881 | 0.10415 | -0.032 | 8.463
14.5 | 0.928 | 0.10195 | -0.04 | 9.099
15 | 0.934 | 0.11053 | -0.033 | 8.45
15.5 | 0.966 | 0.11503 | -0.036 | 8.398
16 | 1.024 | 0.10568 | -0.045 | 9.689
16.5 | 1.015 | 0.12619 | -0.036 | 8.045
17 | 1.049 | 0.12879 | -0.039 | 8.143
17.5 | 1.13 | 0.10098 | -0.051 | 11.195
18 | 1.13 | 0.12652 | -0.047 | 8.931
18.5 | 1.126 | 0.14202 | -0.041 | 7.927
19 | 1.193 | 0.12385 | -0.05 | 9.63
19.5 | 1.24 | 0.11726 | -0.053 | 10.572
20 | 1.204 | 0.15517 | -0.042 | 7.758

## 88. Re 6M Mach 0.50 (2)
BIGFOIL.COM POLAR EXPORT
NACA64-414 a=0.2
NACA64-414 a=0.2 |  |  |  | Cl Max: | 1.3776 | at alpha= | 11.5 | deg
XFOIL ncrit=9 |  |  |  | L/D Max: | 164.16 | at alpha= | 3.5 | deg
Re: | 6000000 |  |  | Cd Min: | 0.25857 | at alpha= | -20 | deg
Mach: | 0.5 |  |  | Cl=0 at alpha= | -2.2471 | deg
|  |  |  | @ Cl=0.1, Cd= | 0.0061387
|  |  |  | @ Cl=0.4, Cd= | 0.0044575
|  |  |  | @ Cl=0.6, Cd= | 0.0044519
alpha (deg) | Cl | Cd | Cm | Cl/Cd
-20 | -0.7296 | 0.25857 | 0.0611 | -2.8217
-19.5 | -0.7078 | 0.24962 | 0.0556 | -2.8355
-18 | -0.6504 | 0.22186 | 0.0404 | -2.9316
-17.5 | -0.6289 | 0.2141 | 0.0356 | -2.9374
-17 | -0.6091 | 0.2053 | 0.0304 | -2.9669
-16.5 | -0.5921 | 0.19545 | 0.0249 | -3.0294
-16 | -0.5741 | 0.18624 | 0.0195 | -3.0826
-15.5 | -0.5553 | 0.17754 | 0.0143 | -3.1277
-15 | -0.5427 | 0.1672 | 0.0085 | -3.2458
-14.5 | -0.5308 | 0.15704 | 0.0026 | -3.38
-14 | -0.5136 | 0.14863 | -0.0025 | -3.4556
-13.5 | -0.5022 | 0.13905 | -0.0082 | -3.6117
-13 | -0.4956 | 0.12869 | -0.0144 | -3.8511
-12.5 | -0.4836 | 0.11998 | -0.0196 | -4.0307
-12 | -0.4824 | 0.10944 | -0.0261 | -4.4079
-11.5 | -0.4902 | 0.09793 | -0.0334 | -5.0056
-11 | -0.492 | 0.08806 | -0.0398 | -5.5871
-10.5 | -0.4951 | 0.0784 | -0.0462 | -6.3151
-10 | -0.5099 | 0.06697 | -0.0545 | -7.6139
-9.5 | -0.5394 | 0.05242 | -0.0676 | -10.29
-9 | -0.5742 | 0.04298 | -0.0732 | -13.3597
-8.5 | -0.6143 | 0.03633 | -0.0711 | -16.9089
-8 | -0.6517 | 0.02891 | -0.0651 | -22.5424
-7.5 | -0.6676 | 0.01997 | -0.0599 | -33.4301
-7 | -0.6414 | 0.01414 | -0.0552 | -45.3607
-6.5 | -0.5912 | 0.01079 | -0.0512 | -54.7915
-6 | -0.5279 | 0.00924 | -0.0483 | -57.132
-5 | -0.3887 | 0.00787 | -0.0449 | -49.3901
-4.5 | -0.3179 | 0.00746 | -0.044 | -42.6139
-4 | -0.2469 | 0.00714 | -0.0435 | -34.5798
-3.5 | -0.1766 | 0.00681 | -0.0431 | -25.9325
-3 | -0.106 | 0.00659 | -0.0431 | -16.085
-2.5 | -0.0355 | 0.00643 | -0.0433 | -5.521
-2 | 0.0347 | 0.00626 | -0.0437 | 5.5431
-1.5 | 0.1047 | 0.00613 | -0.0441 | 17.0799
-1 | 0.1741 | 0.00591 | -0.0447 | 29.4585
-0.5 | 0.2427 | 0.0056 | -0.0453 | 43.3393
0 | 0.3075 | 0.00458 | -0.0458 | 67.1397
0.5 | 0.3773 | 0.00448 | -0.0466 | 84.2188
1 | 0.4478 | 0.00441 | -0.0474 | 101.542
1.5 | 0.5181 | 0.0044 | -0.0482 | 117.75
2 | 0.5894 | 0.00444 | -0.049 | 132.7477
2.5 | 0.6604 | 0.00452 | -0.0497 | 146.1062
3 | 0.7318 | 0.00459 | -0.0503 | 159.4336
3.5 | 0.8011 | 0.00488 | -0.0505 | 164.1598
4 | 0.8665 | 0.00549 | -0.0502 | 157.8324
4.5 | 0.9294 | 0.00624 | -0.0493 | 148.9423
5 | 0.9897 | 0.00707 | -0.0479 | 139.9859
5.5 | 1.039 | 0.00837 | -0.0448 | 124.1338
6 | 1.0843 | 0.00957 | -0.0408 | 113.302
6.5 | 1.1248 | 0.01065 | -0.0358 | 105.615
7 | 1.1496 | 0.01164 | -0.0282 | 98.7629
7.5 | 1.1815 | 0.01288 | -0.0225 | 91.7314
8 | 1.2116 | 0.01434 | -0.0169 | 84.4909
8.5 | 1.2571 | 0.01617 | -0.0145 | 77.7427
9 | 1.2895 | 0.01849 | -0.0105 | 69.7404
9.5 | 1.3203 | 0.0211 | -0.0067 | 62.5735
10 | 1.343 | 0.02439 | -0.0028 | 55.0636
10.5 | 1.3627 | 0.02807 | 0.0009 | 48.5465
11 | 1.3744 | 0.03253 | 0.0043 | 42.2502
11.5 | 1.3776 | 0.03798 | 0.0072 | 36.2717
12 | 1.3633 | 0.04514 | 0.009 | 30.2016
12.5 | 1.3378 | 0.05372 | 0.0096 | 24.9032
13 | 1.3099 | 0.0633 | 0.0086 | 20.6935
13.5 | 1.2823 | 0.07376 | 0.0059 | 17.3848
14 | 1.2536 | 0.08536 | 0.0014 | 14.686
14.5 | 1.2244 | 0.09813 | -0.005 | 12.4773
15 | 1.1916 | 0.11228 | -0.0132 | 10.6128
15.5 | 1.1659 | 0.12629 | -0.022 | 9.2319
16 | 1.1434 | 0.14059 | -0.0314 | 8.1329
16.5 | 1.1252 | 0.15466 | -0.0409 | 7.2753

## 89. Re 7M Mach 0.00 (1)
BIGFOIL.COM POLAR EXPORT
NACA64-414 a=0.2
NACA64-414 a=0.2 |  |  |  | Cl Max: | 1.38 | at alpha= | 12.5 | deg
JavaFoil+Calcfoil stall+Eppler ext transition |  |  |  | L/D Max: | 130.244 | at alpha= | 6 | deg
Re: | 7000000 |  |  | Cd Min: | 0.00486 | at alpha= | -1 | deg
Mach: | 0 |  |  | Cl=0 at alpha= | -2.1333 | deg
|  |  |  | @ Cl=0.1, Cd= | 0.0057973
|  |  |  | @ Cl=0.4, Cd= | 0.005061
|  |  |  | @ Cl=0.6, Cd= | 0.005784
alpha (deg) | Cl | Cd | Cm | Cl/Cd
-17 | -0.682 | 0.12812 | -0.009 | -5.324
-16.5 | -0.697 | 0.1212 | -0.009 | -5.75
-16 | -0.71 | 0.11408 | -0.01 | -6.228
-15.5 | -0.723 | 0.10591 | -0.01 | -6.826
-15 | -0.733 | 0.10072 | -0.011 | -7.273
-14.5 | -0.74 | 0.0948 | -0.011 | -7.808
-14 | -0.747 | 0.08783 | -0.012 | -8.5
-13.5 | -0.75 | 0.08122 | -0.012 | -9.239
-13 | -0.757 | 0.07033 | -0.014 | -10.769
-12.5 | -0.826 | 0.02905 | -0.019 | -28.448
-12 | -0.876 | 0.01332 | -0.021 | -65.78
-11.5 | -0.87 | 0.01187 | -0.022 | -73.32
-11 | -0.867 | 0.0105 | -0.023 | -82.626
-10.5 | -0.843 | 0.00996 | -0.023 | -84.622
-10 | -0.815 | 0.00956 | -0.024 | -85.258
-9.5 | -0.782 | 0.0092 | -0.024 | -84.974
-9 | -0.745 | 0.00892 | -0.025 | -83.574
-8.5 | -0.704 | 0.00863 | -0.025 | -81.592
-8 | -0.659 | 0.00841 | -0.026 | -78.339
-7.5 | -0.611 | 0.00821 | -0.026 | -74.402
-7 | -0.56 | 0.00796 | -0.027 | -70.317
-6.5 | -0.507 | 0.00778 | -0.028 | -65.093
-6 | -0.452 | 0.0076 | -0.028 | -59.499
-5.5 | -0.396 | 0.00742 | -0.029 | -53.363
-5 | -0.339 | 0.00722 | -0.029 | -46.989
-4.5 | -0.281 | 0.00706 | -0.03 | -39.826
-4 | -0.223 | 0.00691 | -0.03 | -32.249
-3.5 | -0.164 | 0.00677 | -0.031 | -24.181
-3 | -0.104 | 0.00667 | -0.031 | -15.602
-2.5 | -0.044 | 0.00652 | -0.032 | -6.764
-2 | 0.016 | 0.00647 | -0.033 | 2.491
-1.5 | 0.077 | 0.00638 | -0.033 | 11.987
-1 | 0.137 | 0.00486 | -0.034 | 28.254
-0.5 | 0.198 | 0.00489 | -0.034 | 40.491
0 | 0.258 | 0.00492 | -0.035 | 52.541
0.5 | 0.319 | 0.00497 | -0.035 | 64.203
1 | 0.379 | 0.00504 | -0.036 | 75.156
1.5 | 0.439 | 0.0051 | -0.037 | 85.995
2 | 0.499 | 0.00521 | -0.037 | 95.685
2.5 | 0.559 | 0.00562 | -0.038 | 99.42
3 | 0.619 | 0.00586 | -0.038 | 105.532
3.5 | 0.678 | 0.00612 | -0.039 | 110.816
4 | 0.738 | 0.00638 | -0.04 | 115.61
4.5 | 0.797 | 0.00661 | -0.04 | 120.522
5 | 0.855 | 0.00688 | -0.041 | 124.248
5.5 | 0.912 | 0.00719 | -0.041 | 126.83
6 | 0.967 | 0.00742 | -0.042 | 130.244
6.5 | 1.017 | 0.00896 | -0.042 | 113.479
7 | 1.064 | 0.0103 | -0.043 | 103.234
7.5 | 1.111 | 0.01086 | -0.043 | 102.276
8 | 1.157 | 0.01138 | -0.044 | 101.616
8.5 | 1.2 | 0.01197 | -0.044 | 100.192
9 | 1.24 | 0.0126 | -0.045 | 98.399
9.5 | 1.275 | 0.01329 | -0.045 | 95.965
10 | 1.306 | 0.01409 | -0.046 | 92.688
10.5 | 1.332 | 0.01496 | -0.046 | 89.042
11 | 1.353 | 0.01593 | -0.047 | 84.982
11.5 | 1.37 | 0.01692 | -0.047 | 80.999
12 | 1.379 | 0.01805 | -0.047 | 76.422
12.5 | 1.38 | 0.01928 | -0.048 | 71.598
13 | 1.376 | 0.02054 | -0.048 | 66.988
13.5 | 1.365 | 0.02206 | -0.049 | 61.87
14 | 1.348 | 0.0239 | -0.049 | 56.405
14.5 | 1.327 | 0.0257 | -0.049 | 51.612
15 | 1.299 | 0.02839 | -0.05 | 45.738
15.5 | 1.268 | 0.03073 | -0.05 | 41.269
16 | 1.235 | 0.03313 | -0.05 | 37.277
16.5 | 1.196 | 0.03679 | -0.05 | 32.521
17 | 1.156 | 0.04055 | -0.051 | 28.506
17.5 | 1.11 | 0.0469 | -0.05 | 23.662

## 90. Re 7M Mach 0.00 (2)
BIGFOIL.COM POLAR EXPORT
NACA64-414 a=0.2
NACA64-414 a=0.2 |  |  |  | Cl Max: | 1.6976 | at alpha= | 20 | deg
XFOIL ncrit=9 |  |  |  | L/D Max: | 148.989 | at alpha= | 3.5 | deg
Re: | 7000000 |  |  | Cd Min: | 0.06405 | at alpha= | 20 | deg
Mach: | 0 |  |  | Cl=0 at alpha= | -2.2084 | deg
|  |  |  | @ Cl=0.1, Cd= | 0.0056158
|  |  |  | @ Cl=0.4, Cd= | 0.0040655
|  |  |  | @ Cl=0.6, Cd= | 0.004236
alpha (deg) | Cl | Cd | Cm | Cl/Cd
-20 | -1.5707 | 0.03561 | -0.062 | -44.1084
-19.5 | -1.5698 | 0.03142 | -0.0616 | -49.9618
-19 | -1.5689 | 0.02765 | -0.0603 | -56.7414
-18.5 | -1.5613 | 0.02475 | -0.0581 | -63.0828
-18 | -1.5509 | 0.02237 | -0.0552 | -69.3295
-17 | -1.5151 | 0.01921 | -0.0481 | -78.8704
-16.5 | -1.503 | 0.0183 | -0.0418 | -82.1311
-16 | -1.4725 | 0.017 | -0.0389 | -86.6176
-15.5 | -1.435 | 0.01593 | -0.0369 | -90.0816
-15 | -1.3925 | 0.01509 | -0.0354 | -92.2797
-14.5 | -1.3487 | 0.0142 | -0.0341 | -94.9789
-14 | -1.303 | 0.01339 | -0.033 | -97.3114
-13.5 | -1.2544 | 0.01276 | -0.0323 | -98.3072
-13 | -1.2043 | 0.0122 | -0.0317 | -98.7131
-12.5 | -1.1544 | 0.01156 | -0.0311 | -99.8616
-12 | -1.1028 | 0.01104 | -0.0308 | -99.8913
-11.5 | -1.05 | 0.01061 | -0.0305 | -98.9632
-11 | -0.9964 | 0.01022 | -0.0304 | -97.4951
-10.5 | -0.9421 | 0.00988 | -0.0304 | -95.3543
-10 | -0.8886 | 0.00939 | -0.0302 | -94.6326
-9.5 | -0.834 | 0.009 | -0.0303 | -92.6667
-9 | -0.7786 | 0.00867 | -0.0304 | -89.8039
-8.5 | -0.7227 | 0.0084 | -0.0306 | -86.0357
-8 | -0.6664 | 0.00815 | -0.0308 | -81.7669
-7.5 | -0.6097 | 0.00792 | -0.0311 | -76.9823
-7 | -0.5536 | 0.00757 | -0.0313 | -73.1308
-6.5 | -0.4969 | 0.00729 | -0.0316 | -68.1619
-6 | -0.4397 | 0.00707 | -0.032 | -62.1924
-5.5 | -0.3822 | 0.00689 | -0.0324 | -55.4717
-5 | -0.3245 | 0.0067 | -0.0329 | -48.4328
-4.5 | -0.2667 | 0.00654 | -0.0334 | -40.7798
-4 | -0.2088 | 0.00634 | -0.0339 | -32.9338
-3.5 | -0.1506 | 0.00621 | -0.0344 | -24.2512
-3 | -0.0924 | 0.00607 | -0.035 | -15.2224
-2.5 | -0.034 | 0.00595 | -0.0356 | -5.7143
-2 | 0.0243 | 0.00585 | -0.0362 | 4.1538
-1.5 | 0.0825 | 0.00567 | -0.0368 | 14.5503
-1 | 0.1406 | 0.00549 | -0.0374 | 25.6102
-0.5 | 0.1985 | 0.00519 | -0.0381 | 38.2466
0 | 0.254 | 0.00434 | -0.0387 | 58.5253
0.5 | 0.3126 | 0.00418 | -0.0394 | 74.7847
1 | 0.371 | 0.0041 | -0.0402 | 90.4878
1.5 | 0.4298 | 0.00403 | -0.0409 | 106.6501
2 | 0.4886 | 0.00405 | -0.0417 | 120.642
2.5 | 0.5474 | 0.0041 | -0.0424 | 133.5122
3 | 0.6054 | 0.00425 | -0.0431 | 142.4471
3.5 | 0.663 | 0.00445 | -0.0437 | 148.9888
4 | 0.7172 | 0.00506 | -0.044 | 141.7391
4.5 | 0.7718 | 0.00559 | -0.0443 | 138.068
5 | 0.8257 | 0.00612 | -0.0445 | 134.9183
5.5 | 0.8772 | 0.00686 | -0.0444 | 127.8717
6 | 0.9291 | 0.00748 | -0.0443 | 124.2112
6.5 | 0.9802 | 0.00809 | -0.044 | 121.1619
7 | 1.0307 | 0.00869 | -0.0436 | 118.6076
7.5 | 1.0822 | 0.00913 | -0.0434 | 118.5323
8 | 1.133 | 0.00954 | -0.0431 | 118.7631
8.5 | 1.1826 | 0.00998 | -0.0425 | 118.497
9 | 1.2307 | 0.01037 | -0.0417 | 118.6789
9.5 | 1.2764 | 0.01077 | -0.0405 | 118.5144
10 | 1.3237 | 0.01131 | -0.0398 | 117.038
10.5 | 1.3664 | 0.01194 | -0.0383 | 114.4389
11 | 1.4072 | 0.01254 | -0.0365 | 112.2169
11.5 | 1.431 | 0.01328 | -0.0316 | 107.756
12 | 1.4532 | 0.0143 | -0.0273 | 101.6224
12.5 | 1.4808 | 0.01536 | -0.0243 | 96.4062
13 | 1.5075 | 0.01663 | -0.0216 | 90.6494
13.5 | 1.5327 | 0.01813 | -0.019 | 84.5394
14 | 1.5549 | 0.01995 | -0.0166 | 77.9398
14.5 | 1.5748 | 0.02207 | -0.0143 | 71.3548
15 | 1.5971 | 0.02415 | -0.0125 | 66.1325
15.5 | 1.6169 | 0.02651 | -0.0109 | 60.9921
16 | 1.6341 | 0.0292 | -0.0094 | 55.9623
16.5 | 1.6481 | 0.03227 | -0.0081 | 51.0722
17 | 1.6585 | 0.03589 | -0.0071 | 46.2106
17.5 | 1.6714 | 0.03945 | -0.0064 | 42.3676
18 | 1.682 | 0.04344 | -0.0061 | 38.7201
18.5 | 1.6902 | 0.04778 | -0.0061 | 35.3746
19 | 1.6952 | 0.05273 | -0.0064 | 32.1487
19.5 | 1.6957 | 0.05833 | -0.0072 | 29.0708
20 | 1.6976 | 0.06405 | -0.0083 | 26.5043

## 91. Re 7M Mach 0.10 (1)
BIGFOIL.COM POLAR EXPORT
NACA64-414 a=0.2
NACA64-414 a=0.2 |  |  |  | Cl Max: | 1.374 | at alpha= | 12 | deg
JavaFoil+Calcfoil stall+Eppler ext transition |  |  |  | L/D Max: | 129.261 | at alpha= | 6 | deg
Re: | 7000000 |  |  | Cd Min: | 0.00488 | at alpha= | -1 | deg
Mach: | 0.1 |  |  | Cl=0 at alpha= | -2.1333 | deg
|  |  |  | @ Cl=0.1, Cd= | 0.0058207
|  |  |  | @ Cl=0.4, Cd= | 0.0050529
|  |  |  | @ Cl=0.6, Cd= | 0.005783
alpha (deg) | Cl | Cd | Cm | Cl/Cd
-16 | -0.677 | 0.11618 | -0.01 | -5.824
-15.5 | -0.692 | 0.10867 | -0.01 | -6.369
-15 | -0.706 | 0.10213 | -0.01 | -6.911
-14.5 | -0.716 | 0.0966 | -0.011 | -7.414
-14 | -0.726 | 0.08947 | -0.011 | -8.114
-13.5 | -0.731 | 0.08406 | -0.012 | -8.701
-13 | -0.736 | 0.07627 | -0.013 | -9.654
-12.5 | -0.748 | 0.06248 | -0.015 | -11.967
-12 | -0.858 | 0.01466 | -0.021 | -58.496
-11.5 | -0.86 | 0.01224 | -0.022 | -70.28
-11 | -0.862 | 0.01065 | -0.023 | -80.915
-10.5 | -0.84 | 0.0101 | -0.023 | -83.183
-10 | -0.813 | 0.00967 | -0.024 | -84.099
-9.5 | -0.781 | 0.00932 | -0.025 | -83.834
-9 | -0.746 | 0.00901 | -0.025 | -82.705
-8.5 | -0.706 | 0.00872 | -0.026 | -80.919
-8 | -0.66 | 0.00845 | -0.026 | -78.137
-7.5 | -0.612 | 0.00828 | -0.027 | -73.989
-7 | -0.562 | 0.00801 | -0.027 | -70.128
-6.5 | -0.509 | 0.00778 | -0.028 | -65.349
-6 | -0.454 | 0.0076 | -0.028 | -59.744
-5.5 | -0.398 | 0.00742 | -0.029 | -53.577
-5 | -0.341 | 0.00725 | -0.029 | -46.994
-4.5 | -0.283 | 0.00707 | -0.03 | -39.984
-4 | -0.224 | 0.00694 | -0.03 | -32.249
-3.5 | -0.164 | 0.0068 | -0.031 | -24.207
-3 | -0.105 | 0.00667 | -0.032 | -15.688
-2.5 | -0.044 | 0.00655 | -0.032 | -6.772
-2 | 0.016 | 0.00647 | -0.033 | 2.504
-1.5 | 0.077 | 0.00639 | -0.033 | 12.045
-1 | 0.138 | 0.00488 | -0.034 | 28.282
-0.5 | 0.199 | 0.00488 | -0.034 | 40.709
0 | 0.26 | 0.00491 | -0.035 | 52.851
0.5 | 0.321 | 0.00496 | -0.036 | 64.589
1 | 0.38 | 0.00503 | -0.036 | 75.614
1.5 | 0.441 | 0.0051 | -0.037 | 86.525
2 | 0.501 | 0.00521 | -0.037 | 96.185
2.5 | 0.562 | 0.00565 | -0.038 | 99.411
3 | 0.622 | 0.00586 | -0.039 | 106.099
3.5 | 0.682 | 0.00613 | -0.039 | 111.321
4 | 0.742 | 0.00639 | -0.04 | 116.153
4.5 | 0.801 | 0.00667 | -0.04 | 119.998
5 | 0.859 | 0.00688 | -0.041 | 124.782
5.5 | 0.916 | 0.00726 | -0.042 | 126.216
6 | 0.971 | 0.00752 | -0.042 | 129.261
6.5 | 1.021 | 0.00903 | -0.043 | 113.067
7 | 1.068 | 0.0104 | -0.043 | 102.629
7.5 | 1.115 | 0.01098 | -0.043 | 101.613
8 | 1.161 | 0.0115 | -0.044 | 100.935
8.5 | 1.203 | 0.0121 | -0.044 | 99.405
9 | 1.243 | 0.01275 | -0.045 | 97.552
9.5 | 1.278 | 0.01347 | -0.045 | 94.892
10 | 1.308 | 0.01428 | -0.046 | 91.551
10.5 | 1.333 | 0.01519 | -0.046 | 87.708
11 | 1.352 | 0.01618 | -0.047 | 83.6
11.5 | 1.367 | 0.01722 | -0.047 | 79.421
12 | 1.374 | 0.01839 | -0.048 | 74.713
12.5 | 1.372 | 0.01967 | -0.048 | 69.746
13 | 1.364 | 0.02097 | -0.048 | 65.04
13.5 | 1.349 | 0.02257 | -0.049 | 59.789
14 | 1.328 | 0.02452 | -0.049 | 54.159
14.5 | 1.302 | 0.02642 | -0.05 | 49.279
15 | 1.27 | 0.02889 | -0.05 | 43.967
15.5 | 1.231 | 0.03266 | -0.05 | 37.696
16 | 1.193 | 0.0351 | -0.05 | 33.982
16.5 | 1.149 | 0.03878 | -0.05 | 29.639
17 | 1.101 | 0.04442 | -0.05 | 24.778

## 92. Re 7M Mach 0.10 (2)
BIGFOIL.COM POLAR EXPORT
NACA64-414 a=0.2
NACA64-414 a=0.2 |  |  |  | Cl Max: | 1.6857 | at alpha= | 20 | deg
XFOIL ncrit=9 |  |  |  | L/D Max: | 149.619 | at alpha= | 3.5 | deg
Re: | 7000000 |  |  | Cd Min: | 0.06826 | at alpha= | 20 | deg
Mach: | 0.1 |  |  | Cl=0 at alpha= | -2.2095 | deg
|  |  |  | @ Cl=0.1, Cd= | 0.0056325
|  |  |  | @ Cl=0.4, Cd= | 0.0040786
|  |  |  | @ Cl=0.6, Cd= | 0.0042359
alpha (deg) | Cl | Cd | Cm | Cl/Cd
-20 | -1.5074 | 0.04466 | -0.0631 | -33.7528
-19.5 | -1.5198 | 0.03828 | -0.0647 | -39.7022
-19 | -1.5295 | 0.03283 | -0.0649 | -46.5885
-18.5 | -1.5311 | 0.02866 | -0.0637 | -53.4229
-18 | -1.5303 | 0.02515 | -0.0613 | -60.8469
-17.5 | -1.5233 | 0.02247 | -0.0579 | -67.7926
-17 | -1.5106 | 0.0205 | -0.054 | -73.6878
-16.5 | -1.4972 | 0.01933 | -0.0484 | -77.4547
-16 | -1.4741 | 0.01825 | -0.0438 | -80.7726
-15.5 | -1.441 | 0.01693 | -0.0409 | -85.1152
-15 | -1.4026 | 0.01573 | -0.0387 | -89.1672
-14.5 | -1.3585 | 0.01483 | -0.0371 | -91.6049
-14 | -1.3129 | 0.01394 | -0.0357 | -94.1822
-13.5 | -1.2655 | 0.01311 | -0.0345 | -96.5294
-13 | -1.2152 | 0.01249 | -0.0337 | -97.2938
-12.5 | -1.1641 | 0.01187 | -0.033 | -98.0708
-12 | -1.1125 | 0.01126 | -0.0324 | -98.8011
-11.5 | -1.0592 | 0.01078 | -0.032 | -98.256
-11 | -1.005 | 0.01036 | -0.0317 | -97.0077
-10.5 | -0.9501 | 0.00999 | -0.0315 | -95.1051
-10 | -0.8956 | 0.00954 | -0.0313 | -93.8784
-9.5 | -0.8406 | 0.0091 | -0.0312 | -92.3736
-9 | -0.7847 | 0.00875 | -0.0312 | -89.68
-8.5 | -0.7282 | 0.00847 | -0.0313 | -85.974
-8 | -0.6714 | 0.00821 | -0.0314 | -81.7783
-7.5 | -0.6142 | 0.00797 | -0.0317 | -77.064
-7 | -0.5575 | 0.00763 | -0.0318 | -73.0668
-6.5 | -0.5004 | 0.00733 | -0.0321 | -68.2674
-6 | -0.4427 | 0.0071 | -0.0324 | -62.3521
-5.5 | -0.3848 | 0.00691 | -0.0328 | -55.6874
-5 | -0.3266 | 0.00672 | -0.0332 | -48.6012
-4.5 | -0.2683 | 0.00656 | -0.0337 | -40.8994
-4 | -0.2101 | 0.00636 | -0.0341 | -33.0346
-3.5 | -0.1515 | 0.00621 | -0.0347 | -24.3961
-3 | -0.0928 | 0.00609 | -0.0352 | -15.2381
-2.5 | -0.0341 | 0.00596 | -0.0358 | -5.7215
-2 | 0.0246 | 0.00585 | -0.0364 | 4.2051
-1.5 | 0.0832 | 0.00569 | -0.037 | 14.6221
-1 | 0.1416 | 0.00549 | -0.0377 | 25.7923
-0.5 | 0.1999 | 0.00521 | -0.0383 | 38.3685
0 | 0.2557 | 0.00434 | -0.0389 | 58.9171
0.5 | 0.3146 | 0.00419 | -0.0397 | 75.0835
1 | 0.3734 | 0.00411 | -0.0404 | 90.8516
1.5 | 0.4326 | 0.00404 | -0.0412 | 107.0792
2 | 0.4917 | 0.00406 | -0.0419 | 121.1084
2.5 | 0.5509 | 0.00411 | -0.0427 | 134.0389
3 | 0.6094 | 0.00426 | -0.0433 | 143.0516
3.5 | 0.6673 | 0.00446 | -0.044 | 149.6188
4 | 0.7219 | 0.00508 | -0.0442 | 142.1063
5 | 0.831 | 0.00615 | -0.0447 | 135.122
5.5 | 0.8826 | 0.00691 | -0.0445 | 127.7279
6 | 0.9348 | 0.00753 | -0.0443 | 124.1434
6.5 | 0.986 | 0.00816 | -0.044 | 120.8333
7 | 1.0368 | 0.00876 | -0.0435 | 118.3562
7.5 | 1.0885 | 0.0092 | -0.0432 | 118.3152
8 | 1.1396 | 0.00962 | -0.0428 | 118.4615
8.5 | 1.1894 | 0.01006 | -0.0422 | 118.2306
9 | 1.2372 | 0.01048 | -0.0412 | 118.0534
9.5 | 1.2849 | 0.01088 | -0.0402 | 118.0974
10 | 1.3298 | 0.01147 | -0.0389 | 115.9372
10.5 | 1.3722 | 0.0121 | -0.0372 | 113.405
11 | 1.4083 | 0.01273 | -0.0343 | 110.6284
11.5 | 1.4294 | 0.01358 | -0.0291 | 105.2577
12 | 1.4534 | 0.0147 | -0.0252 | 98.8707
12.5 | 1.4817 | 0.01585 | -0.0223 | 93.4826
13 | 1.5081 | 0.01725 | -0.0196 | 87.4261
13.5 | 1.5327 | 0.0189 | -0.0171 | 81.0952
14 | 1.5541 | 0.0209 | -0.0146 | 74.3589
14.5 | 1.5751 | 0.02306 | -0.0125 | 68.3044
15 | 1.5965 | 0.02533 | -0.0107 | 63.028
15.5 | 1.6141 | 0.02798 | -0.009 | 57.6876
16 | 1.63 | 0.03091 | -0.0075 | 52.7337
16.5 | 1.6424 | 0.03432 | -0.0063 | 47.8555
17 | 1.655 | 0.03793 | -0.0054 | 43.633
17.5 | 1.6666 | 0.0418 | -0.0049 | 39.8708
18 | 1.6741 | 0.04627 | -0.0047 | 36.1811
18.5 | 1.6791 | 0.05118 | -0.0048 | 32.8077
19 | 1.6816 | 0.05662 | -0.0054 | 29.6998
19.5 | 1.6853 | 0.06213 | -0.0063 | 27.1254
20 | 1.6857 | 0.06826 | -0.0078 | 24.6953

## 93. Re 7M Mach 0.25 (1)
BIGFOIL.COM POLAR EXPORT
NACA64-414 a=0.2
NACA64-414 a=0.2 |  |  |  | Cl Max: | 1.337 | at alpha= | 11.5 | deg
JavaFoil+Calcfoil stall+Eppler ext transition |  |  |  | L/D Max: | 136.328 | at alpha= | 6 | deg
Re: | 7000000 |  |  | Cd Min: | 0.0049 | at alpha= | -1 | deg
Mach: | 0.25 |  |  | Cl=0 at alpha= | -2.1349 | deg
|  |  |  | @ Cl=0.1, Cd= | 0.0059333
|  |  |  | @ Cl=0.4, Cd= | 0.0050958
|  |  |  | @ Cl=0.6, Cd= | 0.0058353
alpha (deg) | Cl | Cd | Cm | Cl/Cd
-15.5 | -0.417 | 0.12516 | -0.009 | -3.333
-15 | -0.465 | 0.11638 | -0.01 | -3.993
-14.5 | -0.508 | 0.108 | -0.01 | -4.704
-14 | -0.547 | 0.10239 | -0.01 | -5.34
-13.5 | -0.581 | 0.09416 | -0.011 | -6.165
-13 | -0.608 | 0.08864 | -0.011 | -6.863
-12.5 | -0.63 | 0.08215 | -0.012 | -7.673
-12 | -0.648 | 0.0743 | -0.012 | -8.715
-11.5 | -0.661 | 0.066 | -0.014 | -10.013
-11 | -0.671 | 0.0568 | -0.016 | -11.814
-10.5 | -0.796 | 0.01135 | -0.024 | -70.146
-10 | -0.792 | 0.01041 | -0.025 | -76.107
-9.5 | -0.771 | 0.00976 | -0.025 | -78.952
-9 | -0.743 | 0.00938 | -0.026 | -79.155
-8.5 | -0.709 | 0.00906 | -0.026 | -78.209
-8 | -0.667 | 0.00874 | -0.027 | -76.284
-7.5 | -0.621 | 0.0085 | -0.027 | -73.031
-7 | -0.572 | 0.00821 | -0.028 | -69.653
-6.5 | -0.519 | 0.00799 | -0.028 | -64.908
-6 | -0.464 | 0.00777 | -0.029 | -59.683
-5.5 | -0.407 | 0.00751 | -0.03 | -54.16
-5 | -0.349 | 0.00734 | -0.03 | -47.555
-4.5 | -0.29 | 0.0072 | -0.031 | -40.226
-4 | -0.23 | 0.00703 | -0.031 | -32.674
-3.5 | -0.169 | 0.00689 | -0.032 | -24.509
-3 | -0.107 | 0.00672 | -0.032 | -15.994
-2.5 | -0.046 | 0.00661 | -0.033 | -6.889
-2 | 0.017 | 0.0065 | -0.034 | 2.557
-1.5 | 0.079 | 0.00645 | -0.034 | 12.254
-1 | 0.142 | 0.0049 | -0.035 | 28.966
-0.5 | 0.204 | 0.0049 | -0.035 | 41.709
0 | 0.267 | 0.00493 | -0.036 | 54.094
0.5 | 0.329 | 0.00499 | -0.037 | 66.038
1 | 0.391 | 0.00509 | -0.037 | 76.809
1.5 | 0.453 | 0.00513 | -0.038 | 88.218
2 | 0.515 | 0.00531 | -0.038 | 96.96
2.5 | 0.577 | 0.00575 | -0.039 | 100.277
3 | 0.639 | 0.00598 | -0.04 | 106.759
3.5 | 0.7 | 0.00624 | -0.04 | 112.29
4 | 0.762 | 0.00653 | -0.041 | 116.667
4.5 | 0.822 | 0.00681 | -0.042 | 120.701
5 | 0.882 | 0.00713 | -0.042 | 123.71
5.5 | 0.94 | 0.00724 | -0.043 | 129.827
6 | 0.995 | 0.0073 | -0.043 | 136.328
6.5 | 1.04 | 0.01037 | -0.044 | 100.293
7 | 1.09 | 0.01096 | -0.044 | 99.386
7.5 | 1.137 | 0.01157 | -0.045 | 98.218
8 | 1.181 | 0.01221 | -0.045 | 96.726
8.5 | 1.222 | 0.0129 | -0.046 | 94.702
9 | 1.258 | 0.01369 | -0.046 | 91.953
9.5 | 1.289 | 0.01459 | -0.046 | 88.344
10 | 1.311 | 0.01555 | -0.047 | 84.335
10.5 | 1.327 | 0.01664 | -0.047 | 79.782
11 | 1.336 | 0.01782 | -0.048 | 74.978
11.5 | 1.337 | 0.01911 | -0.048 | 69.948
12 | 1.325 | 0.02057 | -0.049 | 64.404
12.5 | 1.298 | 0.02235 | -0.049 | 58.091
13 | 1.262 | 0.02432 | -0.049 | 51.884
13.5 | 1.188 | 0.03361 | -0.048 | 35.342
14 | 1.155 | 0.02966 | -0.05 | 38.952
14.5 | 1.084 | 0.03437 | -0.05 | 31.538
15 | 1.004 | 0.04011 | -0.05 | 25.017
15.5 | 0.913 | 0.04878 | -0.049 | 18.725
16 | 0.785 | 0.08245 | -0.044 | 9.526
16.5 | 0.664 | 0.12782 | -0.032 | 5.199

## 94. Re 7M Mach 0.25 (2)
BIGFOIL.COM POLAR EXPORT
NACA64-414 a=0.2
NACA64-414 a=0.2 |  |  |  | Cl Max: | 1.626 | at alpha= | 18 | deg
XFOIL ncrit=9 |  |  |  | L/D Max: | 152.965 | at alpha= | 3.5 | deg
Re: | 7000000 |  |  | Cd Min: | 0.21264 | at alpha= | -20 | deg
Mach: | 0.25 |  |  | Cl=0 at alpha= | -2.2155 | deg
|  |  |  | @ Cl=0.1, Cd= | 0.0057067
|  |  |  | @ Cl=0.4, Cd= | 0.004125
|  |  |  | @ Cl=0.6, Cd= | 0.0042276
alpha (deg) | Cl | Cd | Cm | Cl/Cd
-20 | -0.7239 | 0.21264 | 0.0423 | -3.4043
-19.5 | -0.7119 | 0.2043 | 0.0369 | -3.4846
-19 | -0.712 | 0.1921 | 0.0298 | -3.7064
-18.5 | -0.718 | 0.17883 | 0.0219 | -4.015
-18 | -0.7157 | 0.16839 | 0.0154 | -4.2503
-17.5 | -1.2315 | 0.0601 | -0.0638 | -20.4908
-17 | -1.2963 | 0.04574 | -0.0732 | -28.3406
-16 | -1.36 | 0.03035 | -0.0759 | -44.8105
-15.5 | -1.3739 | 0.02595 | -0.0721 | -52.9441
-15 | -1.3797 | 0.02264 | -0.0665 | -60.9408
-14.5 | -1.3788 | 0.02037 | -0.0588 | -67.6878
-14 | -1.3506 | 0.01838 | -0.0541 | -73.482
-13.5 | -1.3113 | 0.01668 | -0.0504 | -78.6151
-13 | -1.2681 | 0.01505 | -0.0473 | -84.2591
-12.5 | -1.2177 | 0.0139 | -0.0449 | -87.6043
-12 | -1.1654 | 0.01284 | -0.0428 | -90.7632
-11.5 | -1.1094 | 0.0121 | -0.0411 | -91.686
-11 | -1.0532 | 0.01135 | -0.0397 | -92.793
-10.5 | -0.995 | 0.0108 | -0.0385 | -92.1296
-10 | -0.936 | 0.01035 | -0.0376 | -90.4348
-9.5 | -0.877 | 0.0099 | -0.0368 | -88.5859
-9 | -0.8189 | 0.0093 | -0.036 | -88.0538
-8.5 | -0.7591 | 0.00893 | -0.0355 | -85.0056
-8 | -0.6992 | 0.0086 | -0.0352 | -81.3023
-7.5 | -0.6391 | 0.00829 | -0.0349 | -77.0929
-7 | -0.5789 | 0.00798 | -0.0348 | -72.5439
-6.5 | -0.5196 | 0.00758 | -0.0346 | -68.5488
-6 | -0.4594 | 0.00727 | -0.0346 | -63.1912
-5.5 | -0.399 | 0.00704 | -0.0348 | -56.6761
-5 | -0.3384 | 0.00684 | -0.035 | -49.4737
-4.5 | -0.2776 | 0.00665 | -0.0353 | -41.7444
-3.5 | -0.1563 | 0.00627 | -0.0361 | -24.9282
-3 | -0.0954 | 0.00616 | -0.0366 | -15.487
-2.5 | -0.0346 | 0.006 | -0.0371 | -5.7667
-2 | 0.0262 | 0.00589 | -0.0377 | 4.4482
-1.5 | 0.0869 | 0.00575 | -0.0383 | 15.113
-1 | 0.1474 | 0.00555 | -0.0389 | 26.5586
0 | 0.2651 | 0.00436 | -0.0402 | 60.8028
0.5 | 0.3259 | 0.00422 | -0.0409 | 77.2275
1 | 0.3869 | 0.00414 | -0.0417 | 93.4541
1.5 | 0.4481 | 0.00407 | -0.0425 | 110.0983
2 | 0.5094 | 0.00411 | -0.0432 | 123.9416
2.5 | 0.5707 | 0.00416 | -0.044 | 137.1875
3 | 0.6314 | 0.0043 | -0.0447 | 146.8372
3.5 | 0.6914 | 0.00452 | -0.0452 | 152.9646
4 | 0.7478 | 0.00515 | -0.0454 | 145.2039
4.5 | 0.8043 | 0.00572 | -0.0455 | 140.6119
5 | 0.8602 | 0.0063 | -0.0455 | 136.5397
5.5 | 0.9127 | 0.00714 | -0.045 | 127.8291
6 | 0.9656 | 0.00784 | -0.0444 | 123.1633
6.5 | 1.0175 | 0.00854 | -0.0437 | 119.1452
7 | 1.0695 | 0.00915 | -0.0428 | 116.8852
7.5 | 1.1223 | 0.00963 | -0.042 | 116.5421
8 | 1.1739 | 0.01011 | -0.041 | 116.1128
8.5 | 1.2245 | 0.01057 | -0.0397 | 115.8467
9 | 1.27 | 0.0111 | -0.0376 | 114.4144
9.5 | 1.3169 | 0.01159 | -0.0357 | 113.6238
10 | 1.3503 | 0.01235 | -0.0315 | 109.336
10.5 | 1.3765 | 0.01321 | -0.0265 | 104.2014
11 | 1.4036 | 0.01439 | -0.0224 | 97.54
11.5 | 1.4296 | 0.01588 | -0.0187 | 90.0252
12 | 1.4585 | 0.01742 | -0.0157 | 83.7256
12.5 | 1.4852 | 0.01927 | -0.0128 | 77.0732
13 | 1.5083 | 0.02149 | -0.0101 | 70.1861
13.5 | 1.5299 | 0.02397 | -0.0076 | 63.8256
14 | 1.5521 | 0.02656 | -0.0055 | 58.4375
14.5 | 1.5699 | 0.0296 | -0.0034 | 53.0372
15 | 1.5818 | 0.03331 | -0.0016 | 47.4872
15.5 | 1.5966 | 0.03703 | -0.0003 | 43.1164
16 | 1.6089 | 0.04119 | 0.0007 | 39.0605
16.5 | 1.6175 | 0.04589 | 0.0013 | 35.2473
17 | 1.6204 | 0.05142 | 0.0014 | 31.513
17.5 | 1.6248 | 0.05704 | 0.0011 | 28.4853
18 | 1.626 | 0.06329 | 0.0002 | 25.6913
18.5 | 1.6235 | 0.07027 | -0.0013 | 23.1037
19 | 1.618 | 0.07795 | -0.0034 | 20.7569
19.5 | 1.6038 | 0.08713 | -0.0067 | 18.407
20 | 1.5923 | 0.09644 | -0.0106 | 16.5108

## 95. Re 7M Mach 0.50 (1)
BIGFOIL.COM POLAR EXPORT
NACA64-414 a=0.2
NACA64-414 a=0.2 |  |  |  | Cl Max: | 1.259 | at alpha= | 19.5 | deg
JavaFoil+Calcfoil stall+Eppler ext transition |  |  |  | L/D Max: | 120.695 | at alpha= | 5 | deg
Re: | 7000000 |  |  | Cd Min: | 0.00503 | at alpha= | -1 | deg
Mach: | 0.5 |  |  | Cl=0 at alpha= | -2.1357 | deg
|  |  |  | @ Cl=0.1, Cd= | 0.006343
|  |  |  | @ Cl=0.4, Cd= | 0.0052325
|  |  |  | @ Cl=0.6, Cd= | 0.005902
alpha (deg) | Cl | Cd | Cm | Cl/Cd
-20 | -0.991 | 0.15373 | -0.01 | -6.447
-19.5 | -0.964 | 0.14753 | -0.01 | -6.535
-19 | -0.937 | 0.14347 | -0.011 | -6.53
-18.5 | -0.913 | 0.13947 | -0.011 | -6.544
-18 | -0.884 | 0.13413 | -0.011 | -6.589
-17.5 | -0.855 | 0.12994 | -0.011 | -6.577
-17 | -0.826 | 0.12573 | -0.011 | -6.57
-16.5 | -0.799 | 0.12125 | -0.011 | -6.588
-16 | -0.772 | 0.11661 | -0.012 | -6.617
-15.5 | -0.745 | 0.11423 | -0.012 | -6.519
-15 | -0.716 | 0.1065 | -0.012 | -6.727
-14.5 | -0.689 | 0.10068 | -0.012 | -6.84
-14 | -0.661 | 0.09336 | -0.013 | -7.085
-13.5 | -0.634 | 0.08664 | -0.013 | -7.321
-13 | -0.607 | 0.0812 | -0.013 | -7.476
-12.5 | -0.577 | 0.09201 | -0.013 | -6.273
-12 | -0.55 | 0.08369 | -0.013 | -6.566
-11.5 | -0.522 | 0.07572 | -0.013 | -6.897
-11 | -0.496 | 0.06895 | -0.014 | -7.187
-10.5 | -0.469 | 0.063 | -0.015 | -7.449
-10 | -0.449 | 0.05186 | -0.018 | -8.664
-9.5 | -0.41 | 0.0689 | -0.013 | -5.948
-9 | -0.382 | 0.05994 | -0.014 | -6.379
-8.5 | -0.355 | 0.05403 | -0.015 | -6.58
-8 | -0.329 | 0.04867 | -0.017 | -6.76
-7.5 | -0.406 | 0.04899 | -0.015 | -8.285
-7 | -0.557 | 0.00952 | -0.031 | -58.542
-6.5 | -0.533 | 0.00903 | -0.032 | -59.007
-6 | -0.49 | 0.00861 | -0.032 | -56.981
-5.5 | -0.438 | 0.00826 | -0.033 | -53.1
-5 | -0.381 | 0.00796 | -0.034 | -47.796
-4.5 | -0.319 | 0.00766 | -0.034 | -41.595
-4 | -0.254 | 0.00743 | -0.035 | -34.187
-3.5 | -0.187 | 0.00722 | -0.036 | -25.949
-3 | -0.12 | 0.00702 | -0.036 | -17.024
-2.5 | -0.051 | 0.00685 | -0.037 | -7.414
-2 | 0.019 | 0.00675 | -0.038 | 2.75
-1.5 | 0.088 | 0.00661 | -0.038 | 13.344
-1 | 0.159 | 0.00503 | -0.039 | 31.526
-0.5 | 0.228 | 0.00508 | -0.04 | 44.999
0 | 0.298 | 0.0051 | -0.04 | 58.544
0.5 | 0.368 | 0.0052 | -0.041 | 70.794
1 | 0.437 | 0.00527 | -0.042 | 82.8
1.5 | 0.506 | 0.0054 | -0.042 | 93.669
2 | 0.575 | 0.00571 | -0.043 | 100.679
2.5 | 0.644 | 0.00624 | -0.044 | 103.21
3 | 0.713 | 0.00662 | -0.044 | 107.685
3.5 | 0.782 | 0.00697 | -0.045 | 112.146
4 | 0.85 | 0.00743 | -0.046 | 114.419
4.5 | 0.912 | 0.00766 | -0.046 | 118.966
5 | 0.973 | 0.00806 | -0.047 | 120.695
5.5 | 1.032 | 0.00867 | -0.047 | 119.004
6 | 1.079 | 0.01213 | -0.047 | 88.905
6.5 | 1.129 | 0.0131 | -0.048 | 86.18
7 | 1.172 | 0.01406 | -0.048 | 83.35
7.5 | 1.206 | 0.01515 | -0.049 | 79.614
8 | 1.226 | 0.01642 | -0.049 | 74.695
8.5 | 1.223 | 0.01804 | -0.05 | 67.777
9 | 1.173 | 0.02018 | -0.05 | 58.1
9.5 | 0.755 | 0.0227 | -0.051 | 33.266
10 | 0.777 | 0.02696 | -0.05 | 28.823
10.5 | 0.814 | 0.02548 | -0.052 | 31.953
11 | 0.839 | 0.02916 | -0.052 | 28.788
11.5 | 0.749 | 0.08141 | -0.03 | 9.206
12 | 0.898 | 0.0319 | -0.053 | 28.151
12.5 | 0.916 | 0.03831 | -0.052 | 23.908
13 | 0.836 | 0.09353 | -0.035 | 8.934
13.5 | 0.857 | 0.09465 | -0.033 | 9.056
14 | 0.884 | 0.10257 | -0.034 | 8.623
14.5 | 0.959 | 0.08362 | -0.047 | 11.47
15 | 0.935 | 0.1088 | -0.034 | 8.597
15.5 | 0.979 | 0.10706 | -0.041 | 9.147
16 | 1.055 | 0.08676 | -0.05 | 12.158
16.5 | 1.015 | 0.12405 | -0.036 | 8.186
17 | 1.065 | 0.11779 | -0.044 | 9.04
17.5 | 1.161 | 0.08334 | -0.054 | 13.925
18 | 1.139 | 0.11962 | -0.049 | 9.519
18.5 | 1.132 | 0.1374 | -0.042 | 8.242
19 | 1.227 | 0.10098 | -0.054 | 12.149
19.5 | 1.259 | 0.10383 | -0.055 | 12.123
20 | 1.207 | 0.14932 | -0.043 | 8.085

## 96. Re 7M Mach 0.50 (2)
BIGFOIL.COM POLAR EXPORT
NACA64-414 a=0.2
NACA64-414 a=0.2 |  |  |  | Cl Max: | 1.3959 | at alpha= | 11 | deg
XFOIL ncrit=9 |  |  |  | L/D Max: | 164.815 | at alpha= | 3.5 | deg
Re: | 7000000 |  |  | Cd Min: | 0.13924 | at alpha= | 16 | deg
Mach: | 0.5 |  |  | Cl=0 at alpha= | -2.2436 | deg
|  |  |  | @ Cl=0.1, Cd= | 0.005969
|  |  |  | @ Cl=0.4, Cd= | 0.0043512
|  |  |  | @ Cl=0.6, Cd= | 0.0043297
alpha (deg) | Cl | Cd | Cm | Cl/Cd
-12.5 | -0.4382 | 0.11179 | -0.0137 | -3.9198
-12 | -0.4525 | 0.09933 | -0.0217 | -4.5555
-11.5 | -0.5064 | 0.09504 | -0.0356 | -5.3283
-11 | -0.5135 | 0.0845 | -0.0427 | -6.0769
-10.5 | -0.5185 | 0.07463 | -0.0494 | -6.9476
-10 | -0.5323 | 0.0628 | -0.0586 | -8.4761
-9.5 | -0.5646 | 0.04929 | -0.0705 | -11.4547
-9 | -0.5974 | 0.04096 | -0.0742 | -14.585
-8.5 | -0.6357 | 0.03509 | -0.0701 | -18.1163
-8 | -0.6645 | 0.02766 | -0.0648 | -24.0239
-7.5 | -0.6866 | 0.01792 | -0.0591 | -38.3147
-7 | -0.6517 | 0.01293 | -0.0545 | -50.4022
-6.5 | -0.5971 | 0.01016 | -0.0507 | -58.7697
-6 | -0.5309 | 0.00893 | -0.048 | -59.4513
-5.5 | -0.4623 | 0.00805 | -0.0459 | -57.4286
-4.5 | -0.3197 | 0.00719 | -0.0437 | -44.4645
-4 | -0.2484 | 0.00691 | -0.0433 | -35.9479
-3.5 | -0.1774 | 0.00663 | -0.043 | -26.7572
-3 | -0.1068 | 0.00642 | -0.043 | -16.6355
-2.5 | -0.036 | 0.00625 | -0.0432 | -5.76
-2 | 0.0342 | 0.0061 | -0.0436 | 5.6066
-1.5 | 0.1045 | 0.00596 | -0.0441 | 17.5336
-1 | 0.1739 | 0.00581 | -0.0447 | 29.9312
-0.5 | 0.2432 | 0.00552 | -0.0453 | 44.058
0 | 0.308 | 0.00452 | -0.0458 | 68.1416
0.5 | 0.378 | 0.00437 | -0.0467 | 86.4989
1 | 0.4483 | 0.00431 | -0.0475 | 104.0139
1.5 | 0.5189 | 0.00428 | -0.0483 | 121.2383
2 | 0.5901 | 0.00432 | -0.0491 | 136.5972
2.5 | 0.6614 | 0.00439 | -0.0498 | 150.6606
3 | 0.7325 | 0.0045 | -0.0504 | 162.7778
3.5 | 0.801 | 0.00486 | -0.0506 | 164.8148
4 | 0.866 | 0.00551 | -0.0502 | 157.1688
4.5 | 0.9292 | 0.00624 | -0.0493 | 148.9103
5 | 0.9879 | 0.00717 | -0.0477 | 137.7824
5.5 | 1.0388 | 0.00836 | -0.0448 | 124.2584
6 | 1.0866 | 0.00945 | -0.0411 | 114.9841
6.5 | 1.1316 | 0.01042 | -0.0367 | 108.5988
7 | 1.1635 | 0.01125 | -0.0299 | 103.4222
7.5 | 1.1934 | 0.01246 | -0.0237 | 95.7785
8 | 1.2284 | 0.01382 | -0.0186 | 88.8857
9 | 1.3039 | 0.01762 | -0.0111 | 74.0011
9.5 | 1.3347 | 0.02019 | -0.0071 | 66.107
10 | 1.3609 | 0.02323 | -0.0032 | 58.5837
10.5 | 1.3822 | 0.02677 | 0.0006 | 51.6324
11 | 1.3959 | 0.03104 | 0.0043 | 44.971
11.5 | 1.3947 | 0.03669 | 0.0074 | 38.0131
12 | 1.377 | 0.04398 | 0.0095 | 31.3097
12.5 | 1.3508 | 0.05253 | 0.0102 | 25.7148
13 | 1.3223 | 0.06203 | 0.0094 | 21.3171
13.5 | 1.2949 | 0.07234 | 0.0069 | 17.9002
14 | 1.2627 | 0.08421 | 0.0023 | 14.9947
14.5 | 1.2306 | 0.09722 | -0.0042 | 12.6579
15 | 1.1993 | 0.11114 | -0.0123 | 10.7909
15.5 | 1.1737 | 0.12508 | -0.021 | 9.3836
16 | 1.1518 | 0.13924 | -0.0303 | 8.272

## 97. Re 8M Mach 0.00 (1)
BIGFOIL.COM POLAR EXPORT
NACA64-414 a=0.2
NACA64-414 a=0.2 |  |  |  | Cl Max: | 1.382 | at alpha= | 12.5 | deg
JavaFoil+Calcfoil stall+Eppler ext transition |  |  |  | L/D Max: | 126.793 | at alpha= | 5.5 | deg
Re: | 8000000 |  |  | Cd Min: | 0.00478 | at alpha= | -1 | deg
Mach: | 0 |  |  | Cl=0 at alpha= | -2.1333 | deg
|  |  |  | @ Cl=0.1, Cd= | 0.0056927
|  |  |  | @ Cl=0.4, Cd= | 0.0050015
|  |  |  | @ Cl=0.6, Cd= | 0.0058203
alpha (deg) | Cl | Cd | Cm | Cl/Cd
-16.5 | -0.697 | 0.11914 | -0.009 | -5.849
-16 | -0.711 | 0.1129 | -0.01 | -6.296
-15.5 | -0.723 | 0.10544 | -0.01 | -6.861
-15 | -0.733 | 0.09926 | -0.011 | -7.387
-14.5 | -0.742 | 0.09252 | -0.011 | -8.019
-14 | -0.748 | 0.08666 | -0.012 | -8.628
-13.5 | -0.752 | 0.07986 | -0.012 | -9.413
-13 | -0.755 | 0.07175 | -0.014 | -10.525
-12.5 | -0.853 | 0.02036 | -0.02 | -41.894
-12 | -0.874 | 0.01339 | -0.021 | -65.273
-11.5 | -0.876 | 0.01126 | -0.022 | -77.758
-11 | -0.867 | 0.00991 | -0.023 | -87.469
-10.5 | -0.843 | 0.00975 | -0.023 | -86.488
-10 | -0.815 | 0.00935 | -0.024 | -87.146
-9.5 | -0.782 | 0.00905 | -0.024 | -86.381
-9 | -0.745 | 0.00876 | -0.025 | -85.106
-8.5 | -0.704 | 0.00848 | -0.025 | -83.096
-8 | -0.659 | 0.00826 | -0.026 | -79.733
-7.5 | -0.611 | 0.00808 | -0.026 | -75.533
-7 | -0.56 | 0.00783 | -0.027 | -71.53
-6.5 | -0.507 | 0.00764 | -0.028 | -66.365
-6 | -0.452 | 0.00743 | -0.028 | -60.875
-5.5 | -0.396 | 0.00725 | -0.029 | -54.623
-5 | -0.339 | 0.00708 | -0.029 | -47.926
-4.5 | -0.281 | 0.00694 | -0.03 | -40.517
-4 | -0.223 | 0.00679 | -0.03 | -32.815
-3.5 | -0.164 | 0.00664 | -0.031 | -24.639
-3 | -0.104 | 0.00653 | -0.031 | -15.935
-2.5 | -0.044 | 0.00647 | -0.032 | -6.824
-2 | 0.016 | 0.00634 | -0.033 | 2.541
-1.5 | 0.077 | 0.00626 | -0.033 | 12.219
-1 | 0.137 | 0.00478 | -0.034 | 28.748
-0.5 | 0.198 | 0.0048 | -0.034 | 41.177
0 | 0.258 | 0.00485 | -0.035 | 53.329
0.5 | 0.319 | 0.00491 | -0.035 | 65.003
1 | 0.379 | 0.00497 | -0.036 | 76.216
1.5 | 0.439 | 0.00506 | -0.037 | 86.674
2 | 0.499 | 0.0054 | -0.037 | 92.322
2.5 | 0.559 | 0.00567 | -0.038 | 98.624
3 | 0.619 | 0.00589 | -0.038 | 105.012
3.5 | 0.678 | 0.00615 | -0.039 | 110.371
4 | 0.738 | 0.00634 | -0.04 | 116.373
4.5 | 0.797 | 0.00661 | -0.04 | 120.573
5 | 0.855 | 0.00681 | -0.041 | 125.523
5.5 | 0.912 | 0.00719 | -0.041 | 126.793
6 | 0.967 | 0.00773 | -0.042 | 125.16
6.5 | 1.018 | 0.00889 | -0.042 | 114.432
7 | 1.065 | 0.01011 | -0.043 | 105.33
7.5 | 1.113 | 0.01064 | -0.043 | 104.599
8 | 1.158 | 0.01113 | -0.044 | 104.092
8.5 | 1.201 | 0.0117 | -0.044 | 102.698
9 | 1.242 | 0.0123 | -0.045 | 100.963
9.5 | 1.277 | 0.01297 | -0.045 | 98.471
10 | 1.308 | 0.01374 | -0.046 | 95.197
10.5 | 1.334 | 0.01458 | -0.046 | 91.468
11 | 1.355 | 0.0155 | -0.047 | 87.452
11.5 | 1.372 | 0.01647 | -0.047 | 83.29
12 | 1.381 | 0.01756 | -0.048 | 78.623
12.5 | 1.382 | 0.01873 | -0.048 | 73.803
13 | 1.378 | 0.01996 | -0.048 | 69.006
13.5 | 1.366 | 0.02151 | -0.049 | 63.533
14 | 1.35 | 0.02322 | -0.049 | 58.124
14.5 | 1.328 | 0.02497 | -0.05 | 53.196
15 | 1.301 | 0.02758 | -0.05 | 47.16
15.5 | 1.269 | 0.03047 | -0.05 | 41.64
16 | 1.236 | 0.03264 | -0.05 | 37.859
16.5 | 1.198 | 0.03559 | -0.051 | 33.676
17 | 1.157 | 0.0399 | -0.051 | 28.996
17.5 | 1.113 | 0.04513 | -0.051 | 24.65

## 98. Re 8M Mach 0.00 (2)
BIGFOIL.COM POLAR EXPORT
NACA64-414 a=0.2
NACA64-414 a=0.2 |  |  |  | Cl Max: | 1.7152 | at alpha= | 20 | deg
XFOIL ncrit=9 |  |  |  | L/D Max: | 148.255 | at alpha= | 3.5 | deg
Re: | 8000000 |  |  | Cd Min: | 0.06178 | at alpha= | 20 | deg
Mach: | 0 |  |  | Cl=0 at alpha= | -2.2055 | deg
|  |  |  | @ Cl=0.1, Cd= | 0.0055323
|  |  |  | @ Cl=0.4, Cd= | 0.0040005
|  |  |  | @ Cl=0.6, Cd= | 0.0042132
alpha (deg) | Cl | Cd | Cm | Cl/Cd
-20 | -1.5846 | 0.03428 | -0.0622 | -46.2252
-19.5 | -1.5822 | 0.03034 | -0.0616 | -52.149
-19 | -1.5792 | 0.02684 | -0.06 | -58.8376
-18.5 | -1.5719 | 0.02402 | -0.0576 | -65.4413
-17 | -1.5373 | 0.01872 | -0.0448 | -82.1207
-16.5 | -1.5128 | 0.01777 | -0.0406 | -85.1322
-16 | -1.4778 | 0.0167 | -0.0382 | -88.491
-15.5 | -1.4408 | 0.01554 | -0.0361 | -92.7156
-15 | -1.3983 | 0.01465 | -0.0347 | -95.4471
-14.5 | -1.3527 | 0.0139 | -0.0336 | -97.3165
-14 | -1.307 | 0.01305 | -0.0325 | -100.1533
-13.5 | -1.2586 | 0.01238 | -0.0317 | -101.664
-13 | -1.2081 | 0.01184 | -0.0312 | -102.0355
-12.5 | -1.1573 | 0.01127 | -0.0307 | -102.6886
-12 | -1.1058 | 0.01072 | -0.0304 | -103.153
-11.5 | -1.053 | 0.01028 | -0.0301 | -102.4319
-11 | -0.9992 | 0.0099 | -0.03 | -100.9293
-10.5 | -0.9448 | 0.00955 | -0.03 | -98.9319
-10 | -0.8903 | 0.00918 | -0.03 | -96.9826
-9.5 | -0.8358 | 0.00876 | -0.03 | -95.411
-9 | -0.7805 | 0.00843 | -0.0301 | -92.586
-8.5 | -0.7245 | 0.00814 | -0.0303 | -89.0049
-8 | -0.6681 | 0.0079 | -0.0306 | -84.5696
-7.5 | -0.6113 | 0.00768 | -0.0309 | -79.5964
-7 | -0.5545 | 0.00744 | -0.0312 | -74.5296
-6.5 | -0.4979 | 0.00713 | -0.0315 | -69.8317
-6 | -0.4407 | 0.0069 | -0.0319 | -63.8696
-5.5 | -0.3831 | 0.00671 | -0.0323 | -57.0939
-5 | -0.3253 | 0.00655 | -0.0328 | -49.6641
-4.5 | -0.2672 | 0.00639 | -0.0333 | -41.8153
-4 | -0.2093 | 0.00622 | -0.0338 | -33.6495
-3.5 | -0.1511 | 0.00606 | -0.0344 | -24.934
-3 | -0.0928 | 0.00596 | -0.0349 | -15.5705
-2.5 | -0.0344 | 0.00583 | -0.0355 | -5.9005
-2 | 0.024 | 0.00572 | -0.0362 | 4.1958
-1.5 | 0.0823 | 0.00559 | -0.0368 | 14.7227
-1 | 0.1406 | 0.0054 | -0.0374 | 26.037
0 | 0.2546 | 0.00433 | -0.0387 | 58.7991
0.5 | 0.3128 | 0.00415 | -0.0395 | 75.3735
1 | 0.3714 | 0.00402 | -0.0402 | 92.3881
1.5 | 0.4301 | 0.00398 | -0.041 | 108.0653
2 | 0.4889 | 0.00397 | -0.0417 | 123.1486
2.5 | 0.5475 | 0.00405 | -0.0425 | 135.1852
3 | 0.6054 | 0.00423 | -0.0431 | 143.1206
3.5 | 0.6627 | 0.00447 | -0.0437 | 148.255
4 | 0.7167 | 0.00513 | -0.044 | 139.7076
4.5 | 0.7716 | 0.00561 | -0.0443 | 137.5401
5 | 0.8255 | 0.00615 | -0.0445 | 134.2276
5.5 | 0.8772 | 0.00687 | -0.0444 | 127.6856
6 | 0.9296 | 0.00744 | -0.0443 | 124.9462
6.5 | 0.9811 | 0.00803 | -0.0441 | 122.1793
7 | 1.0327 | 0.00854 | -0.0439 | 120.9251
7.5 | 1.0844 | 0.00897 | -0.0437 | 120.8919
8 | 1.1359 | 0.00936 | -0.0435 | 121.3568
8.5 | 1.1864 | 0.00977 | -0.0431 | 121.433
9 | 1.2351 | 0.0102 | -0.0425 | 121.0882
9.5 | 1.2814 | 0.01058 | -0.0413 | 121.1153
10 | 1.328 | 0.01106 | -0.0404 | 120.0723
10.5 | 1.3728 | 0.01161 | -0.0392 | 118.2429
11 | 1.4142 | 0.01222 | -0.0376 | 115.7283
11.5 | 1.4424 | 0.01293 | -0.0335 | 111.5545
12 | 1.4653 | 0.01379 | -0.0289 | 106.2582
12.5 | 1.4924 | 0.01479 | -0.0257 | 100.906
13 | 1.5183 | 0.01602 | -0.0227 | 94.7753
13.5 | 1.5429 | 0.01749 | -0.02 | 88.2161
14 | 1.5648 | 0.01926 | -0.0173 | 81.2461
14.5 | 1.5879 | 0.0211 | -0.0152 | 75.2559
15 | 1.6106 | 0.0231 | -0.0133 | 69.7229
15.5 | 1.6284 | 0.02555 | -0.0115 | 63.7339
16 | 1.6464 | 0.02811 | -0.0099 | 58.5699
16.5 | 1.6595 | 0.0312 | -0.0084 | 53.1891
17 | 1.674 | 0.03439 | -0.0074 | 48.6769
17.5 | 1.6861 | 0.03795 | -0.0066 | 44.4295
18 | 1.6966 | 0.04184 | -0.0062 | 40.5497
18.5 | 1.702 | 0.04643 | -0.006 | 36.6573
19 | 1.7082 | 0.05114 | -0.0062 | 33.4024
19.5 | 1.7118 | 0.05633 | -0.0068 | 30.3888
20 | 1.7152 | 0.06178 | -0.0078 | 27.763

## 99. Re 8M Mach 0.10 (1)
BIGFOIL.COM POLAR EXPORT
NACA64-414 a=0.2
NACA64-414 a=0.2 |  |  |  | Cl Max: | 1.376 | at alpha= | 12 | deg
JavaFoil+Calcfoil stall+Eppler ext transition |  |  |  | L/D Max: | 127.295 | at alpha= | 5.5 | deg
Re: | 8000000 |  |  | Cd Min: | 0.0048 | at alpha= | -0.5 | deg
Mach: | 0.1 |  |  | Cl=0 at alpha= | -2.1333 | deg
|  |  |  | @ Cl=0.1, Cd= | 0.0057171
|  |  |  | @ Cl=0.4, Cd= | 0.0050228
|  |  |  | @ Cl=0.6, Cd= | 0.0058293
alpha (deg) | Cl | Cd | Cm | Cl/Cd
-16.5 | -0.66 | 0.1216 | -0.009 | -5.428
-16 | -0.677 | 0.116 | -0.01 | -5.834
-15.5 | -0.693 | 0.10748 | -0.01 | -6.444
-15 | -0.706 | 0.10099 | -0.011 | -6.992
-14.5 | -0.717 | 0.09456 | -0.011 | -7.587
-14 | -0.726 | 0.08885 | -0.012 | -8.175
-13.5 | -0.732 | 0.08304 | -0.012 | -8.818
-13 | -0.736 | 0.07612 | -0.013 | -9.675
-12.5 | -0.74 | 0.06791 | -0.014 | -10.893
-12 | -0.837 | 0.01864 | -0.021 | -44.917
-11.5 | -0.864 | 0.01167 | -0.022 | -74.022
-11 | -0.862 | 0.01018 | -0.023 | -84.666
-10.5 | -0.84 | 0.00988 | -0.023 | -85.021
-10 | -0.813 | 0.00946 | -0.024 | -85.964
-9.5 | -0.781 | 0.00915 | -0.025 | -85.402
-9 | -0.746 | 0.00885 | -0.025 | -84.287
-8.5 | -0.706 | 0.00856 | -0.026 | -82.409
-8 | -0.66 | 0.0083 | -0.026 | -79.535
-7.5 | -0.612 | 0.00812 | -0.027 | -75.391
-7 | -0.562 | 0.00784 | -0.027 | -71.638
-6.5 | -0.509 | 0.00765 | -0.028 | -66.481
-6 | -0.454 | 0.00747 | -0.028 | -60.765
-5.5 | -0.398 | 0.0073 | -0.029 | -54.5
-5 | -0.341 | 0.00713 | -0.029 | -47.816
-4.5 | -0.283 | 0.00695 | -0.03 | -40.675
-4 | -0.224 | 0.00682 | -0.03 | -32.82
-3.5 | -0.164 | 0.00667 | -0.031 | -24.68
-3 | -0.105 | 0.00656 | -0.032 | -15.955
-2.5 | -0.044 | 0.00647 | -0.032 | -6.859
-2 | 0.016 | 0.00636 | -0.033 | 2.544
-1.5 | 0.077 | 0.00626 | -0.033 | 12.28
-1 | 0.138 | 0.00482 | -0.034 | 28.626
-0.5 | 0.199 | 0.0048 | -0.034 | 41.4
0 | 0.26 | 0.00484 | -0.035 | 53.661
0.5 | 0.321 | 0.00493 | -0.036 | 64.997
1 | 0.38 | 0.00499 | -0.036 | 76.179
1.5 | 0.441 | 0.00509 | -0.037 | 86.697
2 | 0.501 | 0.00543 | -0.037 | 92.331
2.5 | 0.562 | 0.00569 | -0.038 | 98.686
3 | 0.622 | 0.00591 | -0.039 | 105.277
3.5 | 0.682 | 0.00615 | -0.039 | 110.897
4 | 0.742 | 0.00641 | -0.04 | 115.639
4.5 | 0.801 | 0.00661 | -0.04 | 121.114
5 | 0.859 | 0.00689 | -0.041 | 124.672
5.5 | 0.916 | 0.0072 | -0.042 | 127.295
6 | 0.971 | 0.0078 | -0.042 | 124.583
6.5 | 1.019 | 0.00975 | -0.043 | 104.564
7 | 1.069 | 0.01021 | -0.043 | 104.691
7.5 | 1.117 | 0.01073 | -0.044 | 104.087
8 | 1.162 | 0.01127 | -0.044 | 103.13
8.5 | 1.205 | 0.01182 | -0.045 | 101.964
9 | 1.245 | 0.01244 | -0.045 | 100.109
9.5 | 1.28 | 0.01317 | -0.045 | 97.15
10 | 1.309 | 0.01392 | -0.046 | 94.086
10.5 | 1.334 | 0.0148 | -0.046 | 90.178
11 | 1.354 | 0.01576 | -0.047 | 85.931
11.5 | 1.369 | 0.01675 | -0.047 | 81.727
12 | 1.376 | 0.01789 | -0.048 | 76.916
12.5 | 1.374 | 0.01911 | -0.048 | 71.897
13 | 1.365 | 0.02056 | -0.049 | 66.405
13.5 | 1.351 | 0.02201 | -0.049 | 61.366
14 | 1.33 | 0.02389 | -0.049 | 55.658
14.5 | 1.303 | 0.02607 | -0.05 | 49.966
15 | 1.271 | 0.02836 | -0.05 | 44.819
15.5 | 1.233 | 0.03164 | -0.05 | 38.974
16 | 1.195 | 0.03399 | -0.05 | 35.149
16.5 | 1.152 | 0.03748 | -0.051 | 30.731
17 | 1.103 | 0.0428 | -0.051 | 25.781

## 100. Re 8M Mach 0.10 (2)
BIGFOIL.COM POLAR EXPORT
NACA64-414 a=0.2
NACA64-414 a=0.2 |  |  |  | Cl Max: | 1.7021 | at alpha= | 20 | deg
XFOIL ncrit=9 |  |  |  | L/D Max: | 148.884 | at alpha= | 3.5 | deg
Re: | 8000000 |  |  | Cd Min: | 0.06608 | at alpha= | 20 | deg
Mach: | 0.1 |  |  | Cl=0 at alpha= | -2.2066 | deg
|  |  |  | @ Cl=0.1, Cd= | 0.005545
|  |  |  | @ Cl=0.4, Cd= | 0.0040067
|  |  |  | @ Cl=0.6, Cd= | 0.004211
alpha (deg) | Cl | Cd | Cm | Cl/Cd
-20 | -1.5419 | 0.04098 | -0.0645 | -37.6257
-19.5 | -1.5476 | 0.0356 | -0.0653 | -43.4719
-19 | -1.5476 | 0.03126 | -0.0649 | -49.5074
-18.5 | -1.5441 | 0.02765 | -0.0634 | -55.8445
-18 | -1.5407 | 0.02444 | -0.0608 | -63.0401
-17 | -1.5254 | 0.01999 | -0.0523 | -76.3082
-16.5 | -1.5131 | 0.0188 | -0.0463 | -80.484
-16 | -1.4844 | 0.01764 | -0.0426 | -84.1497
-15.5 | -1.4466 | 0.01658 | -0.0403 | -87.2497
-15 | -1.4079 | 0.01536 | -0.0381 | -91.6602
-14.5 | -1.364 | 0.01441 | -0.0365 | -94.6565
-14 | -1.3168 | 0.01363 | -0.0352 | -96.6104
-13.5 | -1.2697 | 0.01275 | -0.034 | -99.5843
-13 | -1.2193 | 0.0121 | -0.0332 | -100.7686
-12.5 | -1.1673 | 0.01156 | -0.0326 | -100.9775
-12 | -1.1155 | 0.01095 | -0.032 | -101.8721
-11.5 | -1.0623 | 0.01045 | -0.0316 | -101.6555
-11 | -1.008 | 0.01003 | -0.0313 | -100.4985
-10.5 | -0.9529 | 0.00967 | -0.0311 | -98.5419
-10 | -0.8974 | 0.00933 | -0.0311 | -96.1844
-9.5 | -0.8425 | 0.00886 | -0.0309 | -95.0903
-9 | -0.7866 | 0.00851 | -0.0309 | -92.4324
-8.5 | -0.7301 | 0.00821 | -0.031 | -88.9281
-8 | -0.6731 | 0.00795 | -0.0312 | -84.6667
-7.5 | -0.6159 | 0.00773 | -0.0314 | -79.6766
-7 | -0.5584 | 0.00749 | -0.0317 | -74.5527
-6.5 | -0.5014 | 0.00716 | -0.0319 | -70.0279
-6 | -0.4437 | 0.00693 | -0.0323 | -64.026
-5.5 | -0.3856 | 0.00673 | -0.0326 | -57.2957
-5 | -0.3274 | 0.00656 | -0.0331 | -49.9085
-4.5 | -0.2689 | 0.0064 | -0.0336 | -42.0156
-4 | -0.2106 | 0.00623 | -0.0341 | -33.8042
-3.5 | -0.152 | 0.00607 | -0.0346 | -25.0412
-3 | -0.0932 | 0.00597 | -0.0352 | -15.6114
-2.5 | -0.0345 | 0.00583 | -0.0358 | -5.9177
-2 | 0.0243 | 0.00572 | -0.0364 | 4.2483
-1.5 | 0.083 | 0.0056 | -0.037 | 14.8214
-1 | 0.1417 | 0.00541 | -0.0376 | 26.1922
-0.5 | 0.2 | 0.00518 | -0.0383 | 38.61
0 | 0.2562 | 0.00433 | -0.039 | 59.1686
0.5 | 0.3148 | 0.00415 | -0.0397 | 75.8554
1 | 0.3738 | 0.00402 | -0.0404 | 92.9851
1.5 | 0.4329 | 0.00399 | -0.0412 | 108.4962
2 | 0.4921 | 0.00398 | -0.042 | 123.6432
2.5 | 0.5511 | 0.00406 | -0.0427 | 135.7389
3 | 0.6094 | 0.00424 | -0.0434 | 143.7264
3.5 | 0.667 | 0.00448 | -0.044 | 148.8839
4 | 0.7213 | 0.00514 | -0.0442 | 140.3307
4.5 | 0.7765 | 0.00563 | -0.0445 | 137.9218
5 | 0.8307 | 0.00618 | -0.0447 | 134.4175
5.5 | 0.8827 | 0.0069 | -0.0445 | 127.9275
6 | 0.9354 | 0.00748 | -0.0444 | 125.0535
6.5 | 0.9871 | 0.00808 | -0.0441 | 122.1658
7 | 1.0388 | 0.0086 | -0.0439 | 120.7907
7.5 | 1.0908 | 0.00905 | -0.0436 | 120.5304
8 | 1.1425 | 0.00944 | -0.0433 | 121.0275
8.5 | 1.1934 | 0.00985 | -0.0428 | 121.1574
9 | 1.2419 | 0.0103 | -0.042 | 120.5728
9.5 | 1.2882 | 0.01068 | -0.0407 | 120.618
10 | 1.3345 | 0.0112 | -0.0396 | 119.1518
10.5 | 1.379 | 0.01176 | -0.0382 | 117.2619
11 | 1.4188 | 0.01241 | -0.0361 | 114.3272
12 | 1.4656 | 0.01414 | -0.0267 | 103.6492
12.5 | 1.4931 | 0.01525 | -0.0236 | 97.9082
13 | 1.5188 | 0.01661 | -0.0206 | 91.4389
13.5 | 1.5427 | 0.01824 | -0.0179 | 84.5779
14 | 1.565 | 0.02012 | -0.0154 | 77.7833
14.5 | 1.5885 | 0.02206 | -0.0133 | 72.0082
15 | 1.6097 | 0.02427 | -0.0114 | 66.3247
15.5 | 1.6249 | 0.02704 | -0.0094 | 60.0925
16 | 1.6418 | 0.02984 | -0.0079 | 55.0201
16.5 | 1.6559 | 0.03304 | -0.0066 | 50.118
17 | 1.6705 | 0.03639 | -0.0057 | 45.9055
17.5 | 1.6801 | 0.04038 | -0.005 | 41.6072
18 | 1.6869 | 0.04483 | -0.0046 | 37.6288
18.5 | 1.6915 | 0.04974 | -0.0047 | 34.0068
19 | 1.6994 | 0.05448 | -0.005 | 31.1931
19.5 | 1.7019 | 0.06003 | -0.0059 | 28.3508
20 | 1.7021 | 0.06608 | -0.0071 | 25.7582

## 101. Re 8M Mach 0.25 (1)
BIGFOIL.COM POLAR EXPORT
NACA64-414 a=0.2
NACA64-414 a=0.2 |  |  |  | Cl Max: | 1.338 | at alpha= | 11.5 | deg
JavaFoil+Calcfoil stall+Eppler ext transition |  |  |  | L/D Max: | 125.809 | at alpha= | 5.5 | deg
Re: | 8000000 |  |  | Cd Min: | 0.00484 | at alpha= | -1 | deg
Mach: | 0.25 |  |  | Cl=0 at alpha= | -2.1349 | deg
|  |  |  | @ Cl=0.1, Cd= | 0.0058267
|  |  |  | @ Cl=0.4, Cd= | 0.0050289
|  |  |  | @ Cl=0.6, Cd= | 0.0058779
alpha (deg) | Cl | Cd | Cm | Cl/Cd
-15.5 | -0.417 | 0.12689 | -0.009 | -3.288
-15 | -0.465 | 0.1158 | -0.01 | -4.014
-14.5 | -0.508 | 0.10933 | -0.01 | -4.648
-14 | -0.547 | 0.10045 | -0.01 | -5.445
-13.5 | -0.581 | 0.09304 | -0.011 | -6.24
-13 | -0.608 | 0.08712 | -0.011 | -6.984
-12.5 | -0.631 | 0.0804 | -0.012 | -7.853
-12 | -0.648 | 0.07434 | -0.013 | -8.712
-11.5 | -0.658 | 0.0679 | -0.013 | -9.697
-11 | -0.68 | 0.05091 | -0.017 | -13.365
-10.5 | -0.793 | 0.01154 | -0.024 | -68.72
-10 | -0.792 | 0.01013 | -0.025 | -78.172
-9.5 | -0.771 | 0.00959 | -0.025 | -80.391
-9 | -0.743 | 0.0092 | -0.026 | -80.778
-8.5 | -0.709 | 0.00887 | -0.026 | -79.879
-8 | -0.667 | 0.00857 | -0.027 | -77.836
-7.5 | -0.621 | 0.00832 | -0.027 | -74.589
-7 | -0.572 | 0.00804 | -0.028 | -71.146
-6.5 | -0.519 | 0.00784 | -0.028 | -66.168
-6 | -0.464 | 0.00759 | -0.029 | -61.073
-5.5 | -0.407 | 0.00737 | -0.03 | -55.234
-5 | -0.349 | 0.00719 | -0.03 | -48.506
-4.5 | -0.29 | 0.00705 | -0.031 | -41.117
-4 | -0.23 | 0.00691 | -0.031 | -33.243
-3.5 | -0.169 | 0.00673 | -0.032 | -25.08
-3 | -0.107 | 0.00663 | -0.032 | -16.196
-2.5 | -0.046 | 0.00648 | -0.033 | -7.03
-2 | 0.017 | 0.00641 | -0.034 | 2.593
-1.5 | 0.079 | 0.00632 | -0.034 | 12.499
-1 | 0.142 | 0.00484 | -0.035 | 29.308
-0.5 | 0.204 | 0.00484 | -0.035 | 42.213
0 | 0.267 | 0.00486 | -0.036 | 54.878
0.5 | 0.329 | 0.00495 | -0.037 | 66.486
1 | 0.391 | 0.00501 | -0.037 | 77.959
1.5 | 0.453 | 0.00514 | -0.038 | 88.162
2 | 0.515 | 0.00555 | -0.038 | 92.725
2.5 | 0.577 | 0.0058 | -0.039 | 99.526
3 | 0.639 | 0.00601 | -0.04 | 106.289
3.5 | 0.7 | 0.00628 | -0.04 | 111.523
4 | 0.762 | 0.00654 | -0.041 | 116.512
4.5 | 0.822 | 0.00683 | -0.042 | 120.479
5 | 0.882 | 0.00705 | -0.042 | 125.046
5.5 | 0.94 | 0.00748 | -0.043 | 125.809
6 | 0.994 | 0.00847 | -0.043 | 117.328
6.5 | 1.041 | 0.01018 | -0.044 | 102.331
7 | 1.091 | 0.01077 | -0.044 | 101.258
7.5 | 1.138 | 0.01132 | -0.045 | 100.526
8 | 1.182 | 0.01192 | -0.045 | 99.151
8.5 | 1.223 | 0.01259 | -0.046 | 97.143
9 | 1.26 | 0.01338 | -0.046 | 94.185
9.5 | 1.29 | 0.01421 | -0.047 | 90.772
10 | 1.313 | 0.01515 | -0.047 | 86.686
10.5 | 1.329 | 0.01621 | -0.047 | 81.981
11 | 1.337 | 0.01735 | -0.048 | 77.088
11.5 | 1.338 | 0.01859 | -0.048 | 71.997
12 | 1.326 | 0.01999 | -0.049 | 66.366
12.5 | 1.3 | 0.02195 | -0.049 | 59.22
13 | 1.263 | 0.02371 | -0.049 | 53.272
13.5 | 1.2 | 0.0303 | -0.049 | 39.597
14 | 1.157 | 0.02878 | -0.05 | 40.203
14.5 | 1.086 | 0.03326 | -0.05 | 32.652
15 | 1.007 | 0.03857 | -0.05 | 26.094
15.5 | 0.918 | 0.04623 | -0.049 | 19.847
16 | 0.756 | 0.10583 | -0.037 | 7.148
16.5 | 0.667 | 0.1237 | -0.033 | 5.394

## 102. Re 8M Mach 0.25 (2)
BIGFOIL.COM POLAR EXPORT
NACA64-414 a=0.2
NACA64-414 a=0.2 |  |  |  | Cl Max: | 1.6424 | at alpha= | 17.5 | deg
XFOIL ncrit=9 |  |  |  | L/D Max: | 151.868 | at alpha= | 3.5 | deg
Re: | 8000000 |  |  | Cd Min: | 0.21135 | at alpha= | -20 | deg
Mach: | 0.25 |  |  | Cl=0 at alpha= | -2.2131 | deg
|  |  |  | @ Cl=0.1, Cd= | 0.0056142
|  |  |  | @ Cl=0.4, Cd= | 0.0040458
|  |  |  | @ Cl=0.6, Cd= | 0.0041812
alpha (deg) | Cl | Cd | Cm | Cl/Cd
-20 | -0.7275 | 0.21135 | 0.0417 | -3.4422
-19.5 | -0.7269 | 0.19933 | 0.0346 | -3.6467
-19 | -0.7159 | 0.19085 | 0.0292 | -3.7511
-18.5 | -0.7237 | 0.1772 | 0.021 | -4.0841
-18 | -1.1552 | 0.0823 | -0.0464 | -14.0365
-17.5 | -1.2714 | 0.05491 | -0.0682 | -23.1543
-17 | -1.3186 | 0.04341 | -0.0748 | -30.3755
-16.5 | -1.3437 | 0.03585 | -0.0768 | -37.4812
-16 | -1.3762 | 0.02935 | -0.0755 | -46.8893
-15.5 | -1.3886 | 0.02512 | -0.0715 | -55.2787
-15 | -1.3938 | 0.02199 | -0.0654 | -63.3834
-14.5 | -1.3912 | 0.01974 | -0.0576 | -70.4762
-14 | -1.3603 | 0.01773 | -0.0532 | -76.7231
-13.5 | -1.3188 | 0.01614 | -0.0498 | -81.71
-13 | -1.2733 | 0.01465 | -0.0468 | -86.9147
-12.5 | -1.223 | 0.01346 | -0.0443 | -90.8618
-12 | -1.1699 | 0.01244 | -0.0423 | -94.0434
-11.5 | -1.1138 | 0.01168 | -0.0407 | -95.3596
-11 | -1.0568 | 0.011 | -0.0393 | -96.0727
-10.5 | -0.9987 | 0.01043 | -0.0381 | -95.7526
-10 | -0.9395 | 0.00997 | -0.0372 | -94.2327
-9.5 | -0.8797 | 0.00958 | -0.0365 | -91.8267
-9 | -0.8212 | 0.00904 | -0.0357 | -90.8407
-8.5 | -0.7616 | 0.00864 | -0.0352 | -88.1481
-8 | -0.7014 | 0.00831 | -0.0349 | -84.4043
-7.5 | -0.6411 | 0.00801 | -0.0347 | -80.0375
-7 | -0.5808 | 0.00773 | -0.0345 | -75.1358
-6.5 | -0.5204 | 0.00744 | -0.0345 | -69.9462
-6 | -0.4605 | 0.0071 | -0.0345 | -64.8592
-5.5 | -0.4 | 0.00686 | -0.0346 | -58.309
-5 | -0.3392 | 0.00666 | -0.0349 | -50.9309
-4.5 | -0.2784 | 0.00649 | -0.0352 | -42.8968
-4 | -0.2176 | 0.00631 | -0.0356 | -34.4849
-3.5 | -0.1568 | 0.00614 | -0.036 | -25.5375
-3 | -0.0958 | 0.00601 | -0.0365 | -15.9401
-2.5 | -0.035 | 0.00588 | -0.0371 | -5.9524
-2 | 0.026 | 0.00576 | -0.0377 | 4.5139
-1.5 | 0.0868 | 0.00566 | -0.0383 | 15.3357
-1 | 0.1473 | 0.00545 | -0.0389 | 27.0275
-0.5 | 0.2078 | 0.00524 | -0.0396 | 39.6565
0 | 0.2656 | 0.00435 | -0.0402 | 61.0575
0.5 | 0.3262 | 0.00418 | -0.041 | 78.0383
1 | 0.3873 | 0.00405 | -0.0417 | 95.6296
1.5 | 0.4484 | 0.00403 | -0.0425 | 111.2655
2 | 0.5098 | 0.00401 | -0.0433 | 127.1322
2.5 | 0.571 | 0.00409 | -0.044 | 139.6088
3 | 0.6314 | 0.00428 | -0.0447 | 147.5234
3.5 | 0.691 | 0.00455 | -0.0452 | 151.8681
4 | 0.7472 | 0.00521 | -0.0454 | 143.4165
4.5 | 0.804 | 0.00574 | -0.0455 | 140.0697
5 | 0.8594 | 0.00637 | -0.0455 | 134.9137
5.5 | 0.9125 | 0.00715 | -0.045 | 127.6224
6 | 0.9662 | 0.00779 | -0.0445 | 124.0308
6.5 | 1.0188 | 0.00845 | -0.0439 | 120.568
7 | 1.0722 | 0.00897 | -0.0432 | 119.5318
7.5 | 1.1258 | 0.00943 | -0.0425 | 119.3849
8 | 1.1781 | 0.00989 | -0.0416 | 119.1203
9 | 1.2776 | 0.01086 | -0.0388 | 117.6427
9.5 | 1.3172 | 0.01132 | -0.0354 | 116.3604
10 | 1.364 | 0.01199 | -0.0337 | 113.7615
10.5 | 1.3882 | 0.01278 | -0.0281 | 108.6228
11 | 1.4132 | 0.01393 | -0.0234 | 101.4501
11.5 | 1.4418 | 0.01522 | -0.0198 | 94.7306
12 | 1.4705 | 0.01671 | -0.0166 | 88.0012
12.5 | 1.496 | 0.01855 | -0.0135 | 80.6469
13 | 1.5191 | 0.02071 | -0.0106 | 73.351
13.5 | 1.544 | 0.02293 | -0.0082 | 67.3354
14 | 1.5654 | 0.02551 | -0.0059 | 61.3642
14.5 | 1.5831 | 0.0285 | -0.0038 | 55.5474
15 | 1.5974 | 0.03195 | -0.0019 | 49.9969
15.5 | 1.6112 | 0.03569 | -0.0005 | 45.1443
16 | 1.6237 | 0.03974 | 0.0007 | 40.8581
16.5 | 1.6304 | 0.04457 | 0.0014 | 36.5807
17 | 1.6376 | 0.04956 | 0.0017 | 33.0428
17.5 | 1.6424 | 0.05507 | 0.0016 | 29.8239
18 | 1.6406 | 0.06154 | 0.0008 | 26.6591
18.5 | 1.6398 | 0.06821 | -0.0005 | 24.0405
19 | 1.6312 | 0.07622 | -0.0027 | 21.4012
19.5 | 1.6244 | 0.08431 | -0.0054 | 19.267
20 | 1.6124 | 0.09353 | -0.009 | 17.2394

## 103. Re 8M Mach 0.50 (1)
BIGFOIL.COM POLAR EXPORT
NACA64-414 a=0.2
NACA64-414 a=0.2 |  |  |  | Cl Max: | 1.27 | at alpha= | 19.5 | deg
JavaFoil+Calcfoil stall+Eppler ext transition |  |  |  | L/D Max: | 120.894 | at alpha= | 5 | deg
Re: | 8000000 |  |  | Cd Min: | 0.00494 | at alpha= | -1 | deg
Mach: | 0.5 |  |  | Cl=0 at alpha= | -2.1357 | deg
|  |  |  | @ Cl=0.1, Cd= | 0.0062779
|  |  |  | @ Cl=0.4, Cd= | 0.0051617
|  |  |  | @ Cl=0.6, Cd= | 0.0060668
alpha (deg) | Cl | Cd | Cm | Cl/Cd
-20 | -0.991 | 0.15427 | -0.01 | -6.426
-19.5 | -0.964 | 0.14612 | -0.011 | -6.6
-19 | -0.937 | 0.13965 | -0.011 | -6.71
-18.5 | -0.913 | 0.13848 | -0.011 | -6.596
-18 | -0.885 | 0.1317 | -0.011 | -6.718
-17.5 | -0.855 | 0.12777 | -0.011 | -6.694
-17 | -0.826 | 0.12475 | -0.011 | -6.623
-16.5 | -0.799 | 0.12031 | -0.011 | -6.641
-16 | -0.772 | 0.11563 | -0.012 | -6.674
-15.5 | -0.745 | 0.1125 | -0.012 | -6.624
-15 | -0.717 | 0.10626 | -0.012 | -6.747
-14.5 | -0.689 | 0.09857 | -0.012 | -6.994
-14 | -0.662 | 0.09213 | -0.013 | -7.19
-13.5 | -0.636 | 0.08499 | -0.014 | -7.487
-13 | -0.61 | 0.07862 | -0.014 | -7.759
-12.5 | -0.577 | 0.08964 | -0.013 | -6.439
-12 | -0.55 | 0.08238 | -0.013 | -6.673
-11.5 | -0.522 | 0.07522 | -0.014 | -6.945
-11 | -0.496 | 0.06803 | -0.015 | -7.294
-10.5 | -0.471 | 0.06164 | -0.016 | -7.635
-10 | -0.516 | 0.01568 | -0.026 | -32.884
-9.5 | -0.41 | 0.0675 | -0.013 | -6.073
-9 | -0.382 | 0.05946 | -0.014 | -6.431
-8.5 | -0.356 | 0.05349 | -0.015 | -6.649
-8 | -0.33 | 0.04756 | -0.017 | -6.939
-7.5 | -0.406 | 0.04809 | -0.015 | -8.443
-7 | -0.557 | 0.00931 | -0.031 | -59.824
-6.5 | -0.533 | 0.00883 | -0.032 | -60.289
-6 | -0.49 | 0.00844 | -0.032 | -58.125
-5.5 | -0.438 | 0.00809 | -0.033 | -54.165
-5 | -0.381 | 0.0078 | -0.034 | -48.783
-4.5 | -0.319 | 0.00752 | -0.034 | -42.35
-4 | -0.254 | 0.00728 | -0.035 | -34.897
-3.5 | -0.187 | 0.0071 | -0.036 | -26.389
-3 | -0.12 | 0.00689 | -0.036 | -17.337
-2.5 | -0.051 | 0.00674 | -0.037 | -7.536
-2 | 0.019 | 0.00661 | -0.038 | 2.809
-1.5 | 0.088 | 0.00655 | -0.038 | 13.464
-1 | 0.159 | 0.00494 | -0.039 | 32.088
-0.5 | 0.228 | 0.00498 | -0.04 | 45.826
0 | 0.298 | 0.00506 | -0.04 | 59.015
0.5 | 0.368 | 0.00512 | -0.041 | 71.946
1 | 0.437 | 0.00521 | -0.042 | 83.731
1.5 | 0.506 | 0.00543 | -0.042 | 93.198
2 | 0.575 | 0.00594 | -0.043 | 96.873
2.5 | 0.644 | 0.00629 | -0.044 | 102.387
3 | 0.713 | 0.00657 | -0.044 | 108.537
3.5 | 0.782 | 0.00699 | -0.045 | 111.862
4 | 0.85 | 0.00741 | -0.046 | 114.689
4.5 | 0.912 | 0.00759 | -0.046 | 120.232
5 | 0.973 | 0.00805 | -0.047 | 120.894
5.5 | 1.03 | 0.00909 | -0.047 | 113.353
6 | 1.08 | 0.01189 | -0.047 | 90.846
6.5 | 1.13 | 0.01281 | -0.048 | 88.174
7 | 1.173 | 0.01372 | -0.048 | 85.518
7.5 | 1.208 | 0.01478 | -0.049 | 81.692
8 | 1.228 | 0.01602 | -0.05 | 76.605
8.5 | 1.224 | 0.01761 | -0.05 | 69.53
9 | 1.174 | 0.01969 | -0.05 | 59.631
9.5 | 0.756 | 0.02218 | -0.051 | 34.09
10 | 0.779 | 0.02605 | -0.051 | 29.916
10.5 | 0.815 | 0.0248 | -0.052 | 32.879
11 | 0.841 | 0.02828 | -0.052 | 29.736
11.5 | 0.754 | 0.07852 | -0.033 | 9.603
12 | 0.9 | 0.03094 | -0.053 | 29.075
12.5 | 0.92 | 0.03648 | -0.053 | 25.225
13 | 0.847 | 0.08659 | -0.039 | 9.784
13.5 | 0.956 | 0.04819 | -0.052 | 19.838
14 | 0.896 | 0.09581 | -0.039 | 9.357
14.5 | 0.992 | 0.06667 | -0.051 | 14.875
15 | 0.939 | 0.10667 | -0.035 | 8.799
15.5 | 1.055 | 0.0662 | -0.053 | 15.939
16 | 1.076 | 0.07493 | -0.052 | 14.365
16.5 | 1.017 | 0.12213 | -0.037 | 8.329
17 | 1.115 | 0.08719 | -0.052 | 12.788
17.5 | 1.17 | 0.07689 | -0.055 | 15.217
18 | 1.15 | 0.11079 | -0.05 | 10.382
18.5 | 1.163 | 0.11675 | -0.049 | 9.96
19 | 1.246 | 0.08837 | -0.056 | 14.098
19.5 | 1.27 | 0.09589 | -0.056 | 13.24
20 | 1.247 | 0.12965 | -0.051 | 9.615

## 104. Re 8M Mach 0.50 (2)
BIGFOIL.COM POLAR EXPORT
NACA64-414 a=0.2
NACA64-414 a=0.2 |  |  |  | Cl Max: | 1.4123 | at alpha= | 11 | deg
XFOIL ncrit=9 |  |  |  | L/D Max: | 165.09 | at alpha= | 3 | deg
Re: | 8000000 |  |  | Cd Min: | 0.13805 | at alpha= | 16 | deg
Mach: | 0.5 |  |  | Cl=0 at alpha= | -2.2404 | deg
|  |  |  | @ Cl=0.1, Cd= | 0.005847
|  |  |  | @ Cl=0.4, Cd= | 0.0042816
|  |  |  | @ Cl=0.6, Cd= | 0.0042566
alpha (deg) | Cl | Cd | Cm | Cl/Cd
-12.5 | -0.506 | 0.11525 | -0.0228 | -4.3905
-12 | -0.5045 | 0.1051 | -0.0292 | -4.8002
-11.5 | -0.5214 | 0.09247 | -0.0377 | -5.6386
-11 | -0.5346 | 0.08111 | -0.0456 | -6.591
-10.5 | -0.5419 | 0.07093 | -0.0527 | -7.6399
-10 | -0.5565 | 0.05796 | -0.0639 | -9.6014
-9.5 | -0.5902 | 0.04649 | -0.073 | -12.6952
-9 | -0.6209 | 0.0391 | -0.0748 | -15.8798
-8.5 | -0.657 | 0.0338 | -0.0692 | -19.4379
-8 | -0.6782 | 0.02635 | -0.0644 | -25.7381
-7.5 | -0.7011 | 0.01636 | -0.0584 | -42.8545
-6.5 | -0.6018 | 0.00967 | -0.0502 | -62.2337
-6 | -0.5334 | 0.00865 | -0.0477 | -61.6647
-5.5 | -0.4645 | 0.00781 | -0.0456 | -59.475
-5 | -0.3931 | 0.00732 | -0.0444 | -53.7022
-4.5 | -0.3212 | 0.00699 | -0.0436 | -45.9514
-4 | -0.2495 | 0.00671 | -0.0431 | -37.1833
-3.5 | -0.1782 | 0.0065 | -0.0429 | -27.4154
-3 | -0.1074 | 0.00626 | -0.0429 | -17.1565
-2.5 | -0.0366 | 0.00611 | -0.0432 | -5.9902
-2 | 0.0339 | 0.00596 | -0.0436 | 5.6879
-1.5 | 0.1041 | 0.00584 | -0.0441 | 17.8253
-1 | 0.174 | 0.00569 | -0.0447 | 30.58
0 | 0.3088 | 0.00451 | -0.0459 | 68.4701
0.5 | 0.3785 | 0.0043 | -0.0467 | 88.0233
1 | 0.4487 | 0.00424 | -0.0475 | 105.8255
1.5 | 0.5196 | 0.00419 | -0.0484 | 124.0095
2 | 0.5905 | 0.00425 | -0.0491 | 138.9412
2.5 | 0.6621 | 0.0043 | -0.0499 | 153.9767
3 | 0.733 | 0.00444 | -0.0505 | 165.0901
3.5 | 0.8008 | 0.00487 | -0.0506 | 164.4353
4 | 0.8656 | 0.00553 | -0.0502 | 156.528
4.5 | 0.9291 | 0.00624 | -0.0494 | 148.8942
5 | 0.9869 | 0.00722 | -0.0476 | 136.6898
5.5 | 1.0395 | 0.00831 | -0.0449 | 125.0903
6 | 1.089 | 0.00935 | -0.0414 | 116.4706
7 | 1.1768 | 0.01093 | -0.0317 | 107.667
7.5 | 1.2054 | 0.01204 | -0.025 | 100.1163
8 | 1.2403 | 0.01338 | -0.0197 | 92.6981
8.5 | 1.2706 | 0.01497 | -0.0142 | 84.8764
9 | 1.3158 | 0.01692 | -0.0117 | 77.766
9.5 | 1.3472 | 0.01941 | -0.0076 | 69.4075
10 | 1.376 | 0.02228 | -0.0036 | 61.7594
10.5 | 1.3989 | 0.0257 | 0.0003 | 54.4319
11 | 1.4123 | 0.02992 | 0.0042 | 47.2025
11.5 | 1.4087 | 0.03567 | 0.0076 | 39.4926
12 | 1.3894 | 0.04299 | 0.0098 | 32.3191
12.5 | 1.3626 | 0.05146 | 0.0108 | 26.4788
13 | 1.3327 | 0.06098 | 0.0101 | 21.8547
13.5 | 1.3026 | 0.07144 | 0.0076 | 18.2335
14 | 1.2691 | 0.08337 | 0.003 | 15.2225
14.5 | 1.2375 | 0.09627 | -0.0034 | 12.8545
15 | 1.2066 | 0.11008 | -0.0114 | 10.9611
15.5 | 1.1811 | 0.12397 | -0.02 | 9.5273
16 | 1.1593 | 0.13805 | -0.0292 | 8.3977

## 105. Re 10M Mach 0.00 (1)
BIGFOIL.COM POLAR EXPORT
NACA64-414 a=0.2
NACA64-414 a=0.2 |  |  |  | Cl Max: | 1.385 | at alpha= | 12.5 | deg
JavaFoil+Calcfoil stall+Eppler ext transition |  |  |  | L/D Max: | 124.998 | at alpha= | 5 | deg
Re: | 10000000 |  |  | Cd Min: | 0.00468 | at alpha= | -1 | deg
Mach: | 0 |  |  | Cl=0 at alpha= | -2.1333 | deg
|  |  |  | @ Cl=0.1, Cd= | 0.0055495
|  |  |  | @ Cl=0.4, Cd= | 0.005125
|  |  |  | @ Cl=0.6, Cd= | 0.0058603
alpha (deg) | Cl | Cd | Cm | Cl/Cd
-17 | -0.682 | 0.12547 | -0.009 | -5.438
-16.5 | -0.697 | 0.11907 | -0.009 | -5.855
-16 | -0.711 | 0.11158 | -0.01 | -6.376
-15.5 | -0.724 | 0.1043 | -0.01 | -6.941
-15 | -0.735 | 0.09775 | -0.011 | -7.514
-14.5 | -0.742 | 0.09224 | -0.011 | -8.044
-14 | -0.749 | 0.08505 | -0.012 | -8.806
-13.5 | -0.753 | 0.07856 | -0.013 | -9.585
-13 | -0.757 | 0.07011 | -0.014 | -10.801
-12.5 | -0.825 | 0.02922 | -0.019 | -28.231
-12 | -0.878 | 0.01263 | -0.021 | -69.538
-11.5 | -0.878 | 0.01084 | -0.022 | -80.967
-11 | -0.867 | 0.00985 | -0.023 | -88.049
-10.5 | -0.843 | 0.00939 | -0.023 | -89.777
-10 | -0.815 | 0.00909 | -0.024 | -89.59
-9.5 | -0.782 | 0.0088 | -0.024 | -88.907
-9 | -0.745 | 0.0085 | -0.025 | -87.668
-8.5 | -0.704 | 0.00825 | -0.025 | -85.37
-8 | -0.659 | 0.00799 | -0.026 | -82.463
-7.5 | -0.611 | 0.00782 | -0.026 | -78.124
-7 | -0.56 | 0.00761 | -0.027 | -73.576
-6.5 | -0.507 | 0.0074 | -0.028 | -68.499
-6 | -0.452 | 0.00722 | -0.028 | -62.596
-5.5 | -0.396 | 0.00704 | -0.029 | -56.293
-5 | -0.339 | 0.00688 | -0.029 | -49.33
-4.5 | -0.281 | 0.00673 | -0.03 | -41.784
-4 | -0.223 | 0.00661 | -0.03 | -33.703
-3.5 | -0.164 | 0.00647 | -0.031 | -25.301
-3 | -0.104 | 0.00636 | -0.031 | -16.374
-2.5 | -0.044 | 0.00626 | -0.032 | -7.051
-2 | 0.016 | 0.00617 | -0.033 | 2.61
-1.5 | 0.077 | 0.00609 | -0.033 | 12.576
-1 | 0.137 | 0.00468 | -0.034 | 29.335
-0.5 | 0.198 | 0.00474 | -0.034 | 41.737
0 | 0.258 | 0.00478 | -0.035 | 54.026
0.5 | 0.319 | 0.00483 | -0.035 | 65.974
1 | 0.379 | 0.00502 | -0.036 | 75.42
1.5 | 0.439 | 0.00532 | -0.037 | 82.407
2 | 0.499 | 0.00555 | -0.037 | 89.872
2.5 | 0.559 | 0.00571 | -0.038 | 97.943
3 | 0.619 | 0.00593 | -0.038 | 104.3
3.5 | 0.678 | 0.00613 | -0.039 | 110.676
4 | 0.738 | 0.00636 | -0.04 | 116.147
4.5 | 0.797 | 0.00656 | -0.04 | 121.517
5 | 0.855 | 0.00684 | -0.041 | 124.998
5.5 | 0.912 | 0.00753 | -0.041 | 121.109
6 | 0.967 | 0.00818 | -0.042 | 118.153
6.5 | 1.017 | 0.00937 | -0.042 | 108.556
7 | 1.066 | 0.00986 | -0.043 | 108.189
7.5 | 1.115 | 0.01027 | -0.043 | 108.493
8 | 1.16 | 0.01074 | -0.044 | 108.086
8.5 | 1.204 | 0.01128 | -0.044 | 106.711
9 | 1.244 | 0.01187 | -0.045 | 104.825
9.5 | 1.28 | 0.01249 | -0.045 | 102.466
10 | 1.31 | 0.0132 | -0.046 | 99.3
10.5 | 1.337 | 0.01395 | -0.046 | 95.847
11 | 1.358 | 0.01489 | -0.047 | 91.192
11.5 | 1.375 | 0.01573 | -0.047 | 87.398
12 | 1.384 | 0.01676 | -0.048 | 82.565
12.5 | 1.385 | 0.01788 | -0.048 | 77.49
13 | 1.38 | 0.01919 | -0.049 | 71.938
13.5 | 1.369 | 0.02068 | -0.049 | 66.191
14 | 1.353 | 0.02218 | -0.049 | 60.976
14.5 | 1.331 | 0.02413 | -0.05 | 55.14
15 | 1.303 | 0.02674 | -0.05 | 48.716
15.5 | 1.272 | 0.02897 | -0.05 | 43.917
16 | 1.239 | 0.03099 | -0.051 | 39.978
16.5 | 1.201 | 0.03435 | -0.051 | 34.947
17 | 1.161 | 0.03768 | -0.051 | 30.802
17.5 | 1.117 | 0.04239 | -0.051 | 26.348

## 106. Re 10M Mach 0.00 (2)
BIGFOIL.COM POLAR EXPORT
NACA64-414 a=0.2
NACA64-414 a=0.2 |  |  |  | Cl Max: | 1.7407 | at alpha= | 20 | deg
XFOIL ncrit=9 |  |  |  | L/D Max: | 143.514 | at alpha= | 3.5 | deg
Re: | 10000000 |  |  | Cd Min: | 0.0585 | at alpha= | 20 | deg
Mach: | 0 |  |  | Cl=0 at alpha= | -2.2008 | deg
|  |  |  | @ Cl=0.1, Cd= | 0.005384
|  |  |  | @ Cl=0.4, Cd= | 0.0039261
|  |  |  | @ Cl=0.6, Cd= | 0.004236
alpha (deg) | Cl | Cd | Cm | Cl/Cd
-20 | -1.6202 | 0.03111 | -0.0622 | -52.0797
-19.5 | -1.613 | 0.02785 | -0.061 | -57.9174
-19 | -1.6026 | 0.02514 | -0.0591 | -63.747
-17.5 | -1.5711 | 0.01916 | -0.0477 | -81.999
-17 | -1.5604 | 0.01797 | -0.0415 | -86.8336
-16.5 | -1.5269 | 0.01695 | -0.0389 | -90.0826
-16 | -1.4889 | 0.01599 | -0.0369 | -93.1144
-15.5 | -1.4477 | 0.01509 | -0.0353 | -95.9377
-15 | -1.406 | 0.01406 | -0.0337 | -100
-14.5 | -1.3603 | 0.01329 | -0.0326 | -102.3552
-14 | -1.3123 | 0.01262 | -0.0318 | -103.9857
-13.5 | -1.2644 | 0.01186 | -0.031 | -106.6105
-13 | -1.214 | 0.01128 | -0.0305 | -107.6241
-12.5 | -1.1621 | 0.0108 | -0.0301 | -107.6019
-12 | -1.11 | 0.0103 | -0.0298 | -107.767
-11.5 | -1.0573 | 0.00981 | -0.0296 | -107.7778
-11 | -1.0034 | 0.00942 | -0.0295 | -106.518
-10.5 | -0.9488 | 0.00908 | -0.0295 | -104.4934
-10 | -0.8936 | 0.00877 | -0.0296 | -101.8928
-9.5 | -0.8384 | 0.00844 | -0.0296 | -99.3365
-9 | -0.783 | 0.00808 | -0.0297 | -96.9059
-8.5 | -0.7271 | 0.00778 | -0.0299 | -93.4576
-8 | -0.6706 | 0.00754 | -0.0302 | -88.939
-7.5 | -0.6136 | 0.00731 | -0.0306 | -83.9398
-7 | -0.5564 | 0.00712 | -0.0309 | -78.1461
-6.5 | -0.4993 | 0.00689 | -0.0313 | -72.4673
-6 | -0.442 | 0.00665 | -0.0317 | -66.4662
-5.5 | -0.3844 | 0.00646 | -0.0321 | -59.5046
-5 | -0.3264 | 0.00628 | -0.0326 | -51.9745
-4 | -0.2101 | 0.00601 | -0.0337 | -34.9584
-3.5 | -0.1519 | 0.00586 | -0.0343 | -25.9215
-3 | -0.0934 | 0.00575 | -0.0349 | -16.2435
-2.5 | -0.035 | 0.00564 | -0.0355 | -6.2057
-2 | 0.0235 | 0.00555 | -0.0361 | 4.2342
-1.5 | 0.0821 | 0.00543 | -0.0368 | 15.1197
-1 | 0.1404 | 0.00528 | -0.0374 | 26.5909
-0.5 | 0.1988 | 0.00508 | -0.0381 | 39.1339
0 | 0.2568 | 0.00481 | -0.0388 | 53.3888
0.5 | 0.3133 | 0.00407 | -0.0395 | 76.9779
1 | 0.3718 | 0.00395 | -0.0403 | 94.1266
1.5 | 0.4307 | 0.0039 | -0.041 | 110.4359
2 | 0.4892 | 0.00389 | -0.0418 | 125.7584
2.5 | 0.5477 | 0.00399 | -0.0425 | 137.2682
3 | 0.6051 | 0.00426 | -0.0431 | 142.0423
3.5 | 0.6616 | 0.00461 | -0.0437 | 143.5141
4 | 0.7162 | 0.0052 | -0.044 | 137.7308
4.5 | 0.7711 | 0.00567 | -0.0443 | 135.9965
5 | 0.8248 | 0.00624 | -0.0445 | 132.1795
5.5 | 0.8777 | 0.00684 | -0.0445 | 128.3187
6 | 0.9308 | 0.00734 | -0.0445 | 126.812
6.5 | 0.983 | 0.00787 | -0.0444 | 124.9047
7 | 1.0355 | 0.00832 | -0.0443 | 124.4591
7.5 | 1.0882 | 0.0087 | -0.0443 | 125.0805
8 | 1.1402 | 0.00908 | -0.0442 | 125.5727
8.5 | 1.1918 | 0.00943 | -0.044 | 126.3839
9 | 1.2416 | 0.00986 | -0.0435 | 125.9229
9.5 | 1.2903 | 0.01026 | -0.0429 | 125.7602
10 | 1.3352 | 0.0107 | -0.0415 | 124.785
10.5 | 1.3818 | 0.01112 | -0.0406 | 124.2626
11 | 1.4239 | 0.01175 | -0.039 | 121.183
11.5 | 1.4633 | 0.01237 | -0.037 | 118.2943
12 | 1.4863 | 0.01304 | -0.032 | 113.9801
12.5 | 1.5103 | 0.01397 | -0.0279 | 108.1102
13 | 1.534 | 0.01518 | -0.0244 | 101.054
13.5 | 1.559 | 0.01652 | -0.0215 | 94.3705
14 | 1.5845 | 0.01798 | -0.019 | 88.1257
14.5 | 1.6089 | 0.01964 | -0.0167 | 81.9196
15 | 1.6298 | 0.02164 | -0.0145 | 75.3142
15.5 | 1.646 | 0.02411 | -0.0123 | 68.2704
16 | 1.6652 | 0.0265 | -0.0107 | 62.8377
16.5 | 1.6823 | 0.02918 | -0.0092 | 57.6525
17 | 1.697 | 0.03221 | -0.008 | 52.6855
17.5 | 1.7075 | 0.03581 | -0.007 | 47.6822
18 | 1.7157 | 0.03979 | -0.0063 | 43.1189
18.5 | 1.7249 | 0.04388 | -0.006 | 39.3095
19 | 1.7344 | 0.0481 | -0.006 | 36.0582
19.5 | 1.7386 | 0.0531 | -0.0063 | 32.742
20 | 1.7407 | 0.0585 | -0.0071 | 29.7556

## 107. Re 10M Mach 0.10 (1)
BIGFOIL.COM POLAR EXPORT
NACA64-414 a=0.2
NACA64-414 a=0.2 |  |  |  | Cl Max: | 1.379 | at alpha= | 12 | deg
JavaFoil+Calcfoil stall+Eppler ext transition |  |  |  | L/D Max: | 125.288 | at alpha= | 5 | deg
Re: | 10000000 |  |  | Cd Min: | 0.00468 | at alpha= | -1 | deg
Mach: | 0.1 |  |  | Cl=0 at alpha= | -2.1333 | deg
|  |  |  | @ Cl=0.1, Cd= | 0.0055584
|  |  |  | @ Cl=0.4, Cd= | 0.0051484
|  |  |  | @ Cl=0.6, Cd= | 0.0058803
alpha (deg) | Cl | Cd | Cm | Cl/Cd
-16.5 | -0.66 | 0.12112 | -0.009 | -5.45
-16 | -0.677 | 0.11438 | -0.01 | -5.92
-15.5 | -0.693 | 0.10657 | -0.01 | -6.504
-15 | -0.707 | 0.09988 | -0.011 | -7.074
-14.5 | -0.718 | 0.0935 | -0.011 | -7.682
-14 | -0.726 | 0.08839 | -0.012 | -8.219
-13.5 | -0.734 | 0.08072 | -0.012 | -9.096
-13 | -0.737 | 0.07514 | -0.013 | -9.812
-12.5 | -0.748 | 0.06219 | -0.015 | -12.023
-12 | -0.847 | 0.01628 | -0.021 | -52.006
-11.5 | -0.864 | 0.01148 | -0.022 | -75.276
-11 | -0.862 | 0.01003 | -0.023 | -85.874
-10.5 | -0.84 | 0.00925 | -0.024 | -90.802
-10 | -0.813 | 0.00914 | -0.024 | -88.965
-9.5 | -0.781 | 0.00884 | -0.025 | -88.369
-9 | -0.746 | 0.00855 | -0.025 | -87.187
-8.5 | -0.706 | 0.0083 | -0.026 | -85.028
-8 | -0.66 | 0.00803 | -0.026 | -82.223
-7.5 | -0.612 | 0.00788 | -0.027 | -77.684
-7 | -0.562 | 0.00763 | -0.027 | -73.681
-6.5 | -0.509 | 0.00744 | -0.028 | -68.342
-6 | -0.454 | 0.00726 | -0.028 | -62.492
-5.5 | -0.398 | 0.00708 | -0.029 | -56.172
-5 | -0.341 | 0.00691 | -0.029 | -49.309
-4.5 | -0.283 | 0.00674 | -0.03 | -41.948
-4 | -0.224 | 0.00661 | -0.03 | -33.852
-3.5 | -0.164 | 0.00647 | -0.031 | -25.436
-3 | -0.105 | 0.00638 | -0.032 | -16.396
-2.5 | -0.044 | 0.00626 | -0.032 | -7.088
-2 | 0.016 | 0.00617 | -0.033 | 2.624
-1.5 | 0.077 | 0.00609 | -0.033 | 12.638
-1 | 0.138 | 0.00468 | -0.034 | 29.49
-0.5 | 0.199 | 0.00474 | -0.034 | 41.965
0 | 0.26 | 0.00478 | -0.035 | 54.316
0.5 | 0.321 | 0.00486 | -0.036 | 65.966
1 | 0.38 | 0.00505 | -0.036 | 75.381
1.5 | 0.441 | 0.00535 | -0.037 | 82.481
2 | 0.501 | 0.00553 | -0.037 | 90.628
2.5 | 0.562 | 0.00576 | -0.038 | 97.501
3 | 0.622 | 0.00595 | -0.039 | 104.476
3.5 | 0.682 | 0.00612 | -0.039 | 111.331
4 | 0.742 | 0.00635 | -0.04 | 116.785
4.5 | 0.801 | 0.00656 | -0.04 | 122.091
5 | 0.859 | 0.00686 | -0.041 | 125.288
5.5 | 0.916 | 0.00755 | -0.042 | 121.415
6 | 0.971 | 0.00789 | -0.042 | 123.144
6.5 | 1.021 | 0.00943 | -0.043 | 108.264
7 | 1.071 | 0.00993 | -0.043 | 107.805
7.5 | 1.119 | 0.01037 | -0.044 | 107.904
8 | 1.164 | 0.01086 | -0.044 | 107.196
8.5 | 1.207 | 0.01139 | -0.045 | 105.965
9 | 1.247 | 0.012 | -0.045 | 103.952
9.5 | 1.282 | 0.01264 | -0.046 | 101.419
10 | 1.312 | 0.01338 | -0.046 | 98.05
10.5 | 1.337 | 0.01426 | -0.046 | 93.764
11 | 1.357 | 0.01513 | -0.047 | 89.686
11.5 | 1.372 | 0.01609 | -0.047 | 85.246
12 | 1.379 | 0.01708 | -0.048 | 80.729
12.5 | 1.377 | 0.01824 | -0.048 | 75.493
13 | 1.368 | 0.01959 | -0.049 | 69.83
13.5 | 1.353 | 0.02117 | -0.049 | 63.932
14 | 1.333 | 0.02276 | -0.049 | 58.563
14.5 | 1.306 | 0.02482 | -0.05 | 52.605
15 | 1.274 | 0.02699 | -0.05 | 47.205
15.5 | 1.236 | 0.03022 | -0.05 | 40.911
16 | 1.197 | 0.03273 | -0.051 | 36.587
16.5 | 1.153 | 0.03664 | -0.051 | 31.459
17 | 1.107 | 0.04028 | -0.051 | 27.495

## 108. Re 10M Mach 0.10 (2)
BIGFOIL.COM POLAR EXPORT
NACA64-414 a=0.2
NACA64-414 a=0.2 |  |  |  | Cl Max: | 1.7254 | at alpha= | 19 | deg
XFOIL ncrit=9 |  |  |  | L/D Max: | 144.134 | at alpha= | 3.5 | deg
Re: | 10000000 |  |  | Cd Min: | 0.06311 | at alpha= | 20 | deg
Mach: | 0.1 |  |  | Cl=0 at alpha= | -2.2024 | deg
|  |  |  | @ Cl=0.1, Cd= | 0.0053931
|  |  |  | @ Cl=0.4, Cd= | 0.0039283
|  |  |  | @ Cl=0.6, Cd= | 0.0042179
alpha (deg) | Cl | Cd | Cm | Cl/Cd
-20 | -1.587 | 0.03652 | -0.0658 | -43.4556
-19.5 | -1.5892 | 0.0319 | -0.0656 | -49.8182
-19 | -1.5858 | 0.0282 | -0.0644 | -56.234
-18.5 | -1.5773 | 0.02526 | -0.0623 | -62.4426
-18 | -1.565 | 0.0229 | -0.0594 | -68.3406
-17.5 | -1.5488 | 0.02088 | -0.0564 | -74.1762
-17 | -1.5449 | 0.01937 | -0.0499 | -79.7574
-16.5 | -1.529 | 0.0182 | -0.0442 | -84.011
-16 | -1.4976 | 0.01684 | -0.0411 | -88.9311
-15.5 | -1.4581 | 0.0158 | -0.039 | -92.2848
-15 | -1.4149 | 0.01488 | -0.0372 | -95.0874
-14.5 | -1.3711 | 0.01387 | -0.0356 | -98.8536
-14 | -1.3241 | 0.01302 | -0.0344 | -101.6974
-13.5 | -1.2749 | 0.01231 | -0.0334 | -103.5662
-13 | -1.2252 | 0.01155 | -0.0325 | -106.0779
-12.5 | -1.173 | 0.01101 | -0.0319 | -106.5395
-12 | -1.1198 | 0.01053 | -0.0314 | -106.3438
-11.5 | -1.0667 | 0.00999 | -0.031 | -106.7768
-11 | -1.0123 | 0.00955 | -0.0307 | -106
-10.5 | -0.9571 | 0.00919 | -0.0306 | -104.1458
-10 | -0.9012 | 0.00886 | -0.0305 | -101.7156
-9.5 | -0.8452 | 0.00855 | -0.0306 | -98.8538
-9 | -0.7893 | 0.00816 | -0.0305 | -96.7279
-8.5 | -0.7327 | 0.00784 | -0.0306 | -93.4566
-8 | -0.6757 | 0.00759 | -0.0308 | -89.025
-7.5 | -0.6182 | 0.00735 | -0.0311 | -84.1088
-7 | -0.5605 | 0.00715 | -0.0314 | -78.3916
-6.5 | -0.5028 | 0.00694 | -0.0317 | -72.4496
-6 | -0.445 | 0.00668 | -0.0321 | -66.6168
-5.5 | -0.387 | 0.00648 | -0.0325 | -59.7222
-5 | -0.3286 | 0.0063 | -0.0329 | -52.1587
-4.5 | -0.27 | 0.00616 | -0.0334 | -43.8312
-4 | -0.2114 | 0.00602 | -0.034 | -35.1163
-3.5 | -0.1527 | 0.00587 | -0.0345 | -26.0136
-3 | -0.0939 | 0.00576 | -0.0351 | -16.3021
-2.5 | -0.035 | 0.00564 | -0.0357 | -6.2057
-2 | 0.0238 | 0.00556 | -0.0363 | 4.2806
-1.5 | 0.0828 | 0.00544 | -0.037 | 15.2206
-1 | 0.1415 | 0.00528 | -0.0376 | 26.7992
-0.5 | 0.2002 | 0.00509 | -0.0383 | 39.332
0 | 0.2585 | 0.00481 | -0.039 | 53.7422
0.5 | 0.3154 | 0.00408 | -0.0397 | 77.3039
1 | 0.3742 | 0.00395 | -0.0405 | 94.7342
1.5 | 0.4335 | 0.0039 | -0.0413 | 111.1538
2 | 0.4924 | 0.0039 | -0.042 | 126.2564
2.5 | 0.5513 | 0.00399 | -0.0428 | 138.1704
3 | 0.609 | 0.00426 | -0.0434 | 142.9577
3.5 | 0.6659 | 0.00462 | -0.0439 | 144.1342
4.5 | 0.776 | 0.00569 | -0.0445 | 136.3796
5 | 0.83 | 0.00627 | -0.0446 | 132.3764
5.5 | 0.8831 | 0.00688 | -0.0446 | 128.3576
6 | 0.9364 | 0.0074 | -0.0446 | 126.5405
6.5 | 0.989 | 0.00792 | -0.0444 | 124.8737
7 | 1.0418 | 0.00837 | -0.0443 | 124.4683
7.5 | 1.0948 | 0.00876 | -0.0442 | 124.9772
8 | 1.147 | 0.00916 | -0.044 | 125.2183
8.5 | 1.1989 | 0.00952 | -0.0437 | 125.9349
9 | 1.2489 | 0.00995 | -0.0431 | 125.5176
9.5 | 1.2975 | 0.01038 | -0.0423 | 125
10 | 1.3423 | 0.01081 | -0.0408 | 124.1721
10.5 | 1.3887 | 0.01126 | -0.0397 | 123.3304
11 | 1.4297 | 0.01193 | -0.0377 | 119.8407
11.5 | 1.4629 | 0.01255 | -0.0343 | 116.5657
12 | 1.4854 | 0.01335 | -0.0294 | 111.2659
12.5 | 1.5101 | 0.01441 | -0.0255 | 104.7953
13 | 1.5343 | 0.01573 | -0.0222 | 97.5397
13.5 | 1.5601 | 0.01715 | -0.0194 | 90.9679
14 | 1.5856 | 0.01873 | -0.017 | 84.6556
14.5 | 1.6092 | 0.02056 | -0.0147 | 78.2685
15 | 1.628 | 0.02284 | -0.0123 | 71.2785
15.5 | 1.645 | 0.0254 | -0.0103 | 64.7638
16 | 1.6641 | 0.02793 | -0.0087 | 59.5811
16.5 | 1.6797 | 0.03088 | -0.0073 | 54.3944
17 | 1.6912 | 0.03438 | -0.006 | 49.1914
17.5 | 1.7003 | 0.03828 | -0.0051 | 44.4175
18 | 1.7102 | 0.04233 | -0.0046 | 40.4016
18.5 | 1.7187 | 0.04667 | -0.0044 | 36.8267
19 | 1.7254 | 0.0514 | -0.0046 | 33.5681
19.5 | 1.7248 | 0.05716 | -0.0052 | 30.1749
20 | 1.7247 | 0.06311 | -0.0063 | 27.3285

## 109. Re 10M Mach 0.25 (1)
BIGFOIL.COM POLAR EXPORT
NACA64-414 a=0.2
NACA64-414 a=0.2 |  |  |  | Cl Max: | 1.341 | at alpha= | 11.5 | deg
JavaFoil+Calcfoil stall+Eppler ext transition |  |  |  | L/D Max: | 124.754 | at alpha= | 5 | deg
Re: | 10000000 |  |  | Cd Min: | 0.00472 | at alpha= | -1 | deg
Mach: | 0.25 |  |  | Cl=0 at alpha= | -2.1349 | deg
|  |  |  | @ Cl=0.1, Cd= | 0.0056733
|  |  |  | @ Cl=0.4, Cd= | 0.0051179
|  |  |  | @ Cl=0.6, Cd= | 0.0058927
alpha (deg) | Cl | Cd | Cm | Cl/Cd
-15.5 | -0.417 | 0.12269 | -0.009 | -3.401
-15 | -0.465 | 0.11555 | -0.01 | -4.023
-14.5 | -0.508 | 0.10657 | -0.01 | -4.77
-14 | -0.547 | 0.09971 | -0.01 | -5.488
-13.5 | -0.581 | 0.09235 | -0.011 | -6.29
-13 | -0.609 | 0.0862 | -0.011 | -7.065
-12.5 | -0.632 | 0.07943 | -0.012 | -7.955
-12 | -0.648 | 0.07363 | -0.013 | -8.8
-11.5 | -0.661 | 0.06598 | -0.014 | -10.012
-11 | -0.752 | 0.02035 | -0.022 | -36.931
-10.5 | -0.796 | 0.0108 | -0.024 | -73.642
-10 | -0.792 | 0.00967 | -0.025 | -81.897
-9.5 | -0.771 | 0.00926 | -0.025 | -83.239
-9 | -0.743 | 0.00889 | -0.026 | -83.611
-8.5 | -0.709 | 0.00858 | -0.026 | -82.622
-8 | -0.667 | 0.00828 | -0.027 | -80.515
-7.5 | -0.621 | 0.00809 | -0.027 | -76.76
-7 | -0.572 | 0.00782 | -0.028 | -73.091
-6.5 | -0.519 | 0.00757 | -0.028 | -68.471
-6 | -0.464 | 0.00738 | -0.029 | -62.834
-5.5 | -0.407 | 0.00716 | -0.03 | -56.836
-5 | -0.349 | 0.00698 | -0.03 | -49.953
-4.5 | -0.29 | 0.00683 | -0.031 | -42.404
-4 | -0.23 | 0.00668 | -0.031 | -34.402
-3.5 | -0.169 | 0.00656 | -0.032 | -25.755
-3 | -0.107 | 0.00643 | -0.032 | -16.714
-2.5 | -0.046 | 0.00631 | -0.033 | -7.213
-2 | 0.017 | 0.00621 | -0.034 | 2.68
-1.5 | 0.079 | 0.00615 | -0.034 | 12.857
-1 | 0.142 | 0.00472 | -0.035 | 30.058
-0.5 | 0.204 | 0.00478 | -0.035 | 42.785
0 | 0.267 | 0.0048 | -0.036 | 55.603
0.5 | 0.329 | 0.00488 | -0.037 | 67.515
1 | 0.391 | 0.00507 | -0.037 | 77.076
1.5 | 0.453 | 0.0054 | -0.038 | 83.826
2 | 0.515 | 0.00561 | -0.038 | 91.765
2.5 | 0.577 | 0.0058 | -0.039 | 99.461
3 | 0.639 | 0.00605 | -0.04 | 105.565
3.5 | 0.7 | 0.00625 | -0.04 | 112.056
4 | 0.762 | 0.00649 | -0.041 | 117.477
4.5 | 0.822 | 0.00677 | -0.042 | 121.487
5 | 0.882 | 0.00707 | -0.042 | 124.754
5.5 | 0.939 | 0.00762 | -0.043 | 123.295
6 | 0.994 | 0.00867 | -0.043 | 114.648
6.5 | 1.043 | 0.00986 | -0.044 | 105.779
7 | 1.093 | 0.01041 | -0.044 | 104.963
7.5 | 1.14 | 0.01091 | -0.045 | 104.483
8 | 1.185 | 0.01149 | -0.045 | 103.071
8.5 | 1.226 | 0.01213 | -0.046 | 101.044
9 | 1.263 | 0.01284 | -0.046 | 98.312
9.5 | 1.293 | 0.01367 | -0.047 | 94.576
10 | 1.315 | 0.01461 | -0.047 | 90.06
10.5 | 1.331 | 0.01559 | -0.048 | 85.426
11 | 1.34 | 0.01667 | -0.048 | 80.418
11.5 | 1.341 | 0.01787 | -0.048 | 75.044
12 | 1.329 | 0.01921 | -0.049 | 69.159
12.5 | 1.303 | 0.02093 | -0.049 | 62.226
13 | 1.266 | 0.02259 | -0.05 | 56.039
13.5 | 1.209 | 0.02769 | -0.049 | 43.657
14 | 1.158 | 0.02809 | -0.05 | 41.233
14.5 | 1.09 | 0.03149 | -0.05 | 34.604
15 | 1.011 | 0.03623 | -0.05 | 27.904
15.5 | 0.923 | 0.04271 | -0.05 | 21.616
16 | 0.798 | 0.07198 | -0.046 | 11.093
16.5 | 0.671 | 0.11832 | -0.035 | 5.668

## 110. Re 10M Mach 0.25 (2)
BIGFOIL.COM POLAR EXPORT
NACA64-414 a=0.2
NACA64-414 a=0.2 |  |  |  | Cl Max: | 1.6681 | at alpha= | 17.5 | deg
XFOIL ncrit=9 |  |  |  | L/D Max: | 147.752 | at alpha= | 3.5 | deg
Re: | 10000000 |  |  | Cd Min: | 0.20997 | at alpha= | -20 | deg
Mach: | 0.25 |  |  | Cl=0 at alpha= | -2.209 | deg
|  |  |  | @ Cl=0.1, Cd= | 0.005442
|  |  |  | @ Cl=0.4, Cd= | 0.00397
|  |  |  | @ Cl=0.6, Cd= | 0.0041494
alpha (deg) | Cl | Cd | Cm | Cl/Cd
-20 | -0.7313 | 0.20997 | 0.041 | -3.4829
-19.5 | -0.7307 | 0.19811 | 0.0339 | -3.6884
-19 | -0.7187 | 0.18994 | 0.0286 | -3.7838
-18.5 | -0.7312 | 0.17507 | 0.0197 | -4.1766
-18 | -1.2947 | 0.05919 | -0.0665 | -21.8736
-16.5 | -1.404 | 0.0314 | -0.0777 | -44.7134
-16 | -1.4195 | 0.02663 | -0.0747 | -53.3045
-15.5 | -1.4227 | 0.02328 | -0.0698 | -61.1125
-15 | -1.422 | 0.02083 | -0.0629 | -68.2669
-14.5 | -1.4056 | 0.01893 | -0.0564 | -74.2525
-14 | -1.3726 | 0.01692 | -0.0521 | -81.1229
-13.5 | -1.3304 | 0.01529 | -0.0487 | -87.0111
-13 | -1.2806 | 0.01411 | -0.046 | -90.7583
-12.5 | -1.2303 | 0.01285 | -0.0436 | -95.7432
-12 | -1.1757 | 0.01194 | -0.0416 | -98.4673
-11.5 | -1.1202 | 0.01109 | -0.04 | -101.0099
-11 | -1.0619 | 0.01052 | -0.0387 | -100.9411
-10.5 | -1.0038 | 0.0099 | -0.0375 | -101.3939
-10 | -0.9444 | 0.00943 | -0.0366 | -100.1485
-9.5 | -0.8843 | 0.00906 | -0.0359 | -97.6049
-9 | -0.824 | 0.00872 | -0.0354 | -94.4954
-8.5 | -0.7648 | 0.00824 | -0.0348 | -92.8155
-8 | -0.7046 | 0.00789 | -0.0345 | -89.3029
-7.5 | -0.644 | 0.00761 | -0.0343 | -84.6255
-7 | -0.5834 | 0.00734 | -0.0342 | -79.4823
-6.5 | -0.5225 | 0.00712 | -0.0342 | -73.3848
-6 | -0.462 | 0.00685 | -0.0343 | -67.4453
-5.5 | -0.4014 | 0.0066 | -0.0344 | -60.8182
-5 | -0.3406 | 0.0064 | -0.0347 | -53.2188
-4.5 | -0.2796 | 0.00623 | -0.0351 | -44.8796
-4 | -0.2186 | 0.0061 | -0.0355 | -35.8361
-3.5 | -0.1576 | 0.00592 | -0.0359 | -26.6216
-3 | -0.0966 | 0.0058 | -0.0364 | -16.6552
-2.5 | -0.0355 | 0.00569 | -0.037 | -6.239
-2 | 0.0255 | 0.00559 | -0.0376 | 4.5617
-1.5 | 0.0864 | 0.00548 | -0.0382 | 15.7664
-1 | 0.1472 | 0.00531 | -0.0389 | 27.7213
-0.5 | 0.2079 | 0.00514 | -0.0396 | 40.4475
0 | 0.2682 | 0.00485 | -0.0403 | 55.299
0.5 | 0.3268 | 0.0041 | -0.041 | 79.7073
1 | 0.3877 | 0.00398 | -0.0418 | 97.4121
1.5 | 0.4491 | 0.00393 | -0.0426 | 114.2748
2 | 0.5102 | 0.00392 | -0.0434 | 130.1531
2.5 | 0.5713 | 0.00401 | -0.0441 | 142.4688
3 | 0.631 | 0.0043 | -0.0447 | 146.7442
3.5 | 0.69 | 0.00467 | -0.0452 | 147.7516
4 | 0.7467 | 0.00526 | -0.0454 | 141.9582
4.5 | 0.8036 | 0.00579 | -0.0455 | 138.791
5 | 0.859 | 0.00642 | -0.0455 | 133.8006
5.5 | 0.9134 | 0.00708 | -0.0452 | 129.0113
6 | 0.9679 | 0.00766 | -0.0448 | 126.3577
6.5 | 1.0214 | 0.00826 | -0.0442 | 123.6562
7 | 1.0762 | 0.0087 | -0.0438 | 123.7011
7.5 | 1.1306 | 0.00913 | -0.0432 | 123.8335
8 | 1.1845 | 0.00955 | -0.0426 | 124.0314
8.5 | 1.2361 | 0.01003 | -0.0415 | 123.2403
9 | 1.2869 | 0.01049 | -0.0402 | 122.6787
9.5 | 1.3333 | 0.01104 | -0.0382 | 120.7699
10 | 1.3751 | 0.01147 | -0.0352 | 119.8867
10.5 | 1.4076 | 0.0122 | -0.0309 | 115.377
11 | 1.432 | 0.01314 | -0.0257 | 108.9802
11.5 | 1.461 | 0.01427 | -0.0218 | 102.3826
12 | 1.4881 | 0.01571 | -0.0182 | 94.7231
12.5 | 1.5134 | 0.01745 | -0.0148 | 86.7278
13 | 1.5406 | 0.01927 | -0.012 | 79.9481
13.5 | 1.565 | 0.02141 | -0.0093 | 73.0967
14 | 1.5848 | 0.02401 | -0.0067 | 66.0058
14.5 | 1.6037 | 0.02684 | -0.0044 | 59.7504
15 | 1.6207 | 0.02998 | -0.0024 | 54.0594
15.5 | 1.633 | 0.03372 | -0.0007 | 48.4282
16 | 1.6444 | 0.03778 | 0.0007 | 43.5257
16.5 | 1.6564 | 0.04197 | 0.0016 | 39.4663
17 | 1.6629 | 0.04691 | 0.0022 | 35.4487
17.5 | 1.6681 | 0.05222 | 0.0023 | 31.9437
18 | 1.6649 | 0.0587 | 0.0017 | 28.3629
18.5 | 1.666 | 0.06504 | 0.0007 | 25.615
19 | 1.6642 | 0.07203 | -0.0009 | 23.1043
19.5 | 1.6577 | 0.07993 | -0.0033 | 20.7394
20 | 1.6498 | 0.08834 | -0.0064 | 18.6756

## 111. Re 10M Mach 0.50 (1)
BIGFOIL.COM POLAR EXPORT
NACA64-414 a=0.2
NACA64-414 a=0.2 |  |  |  | Cl Max: | 1.23 | at alpha= | 8 | deg
JavaFoil+Calcfoil stall+Eppler ext transition |  |  |  | L/D Max: | 120.771 | at alpha= | 4.5 | deg
Re: | 10000000 |  |  | Cd Min: | 0.00489 | at alpha= | -0.5 | deg
Mach: | 0.5 |  |  | Cl=0 at alpha= | -2.1357 | deg
|  |  |  | @ Cl=0.1, Cd= | 0.006202
|  |  |  | @ Cl=0.4, Cd= | 0.0051791
|  |  |  | @ Cl=0.6, Cd= | 0.0060959
alpha (deg) | Cl | Cd | Cm | Cl/Cd
-20 | -0.994 | 0.15054 | -0.011 | -6.603
-19.5 | -0.965 | 0.14302 | -0.011 | -6.745
-19 | -0.937 | 0.13718 | -0.011 | -6.833
-18.5 | -0.914 | 0.13789 | -0.011 | -6.626
-18 | -0.886 | 0.12857 | -0.012 | -6.894
-17.5 | -0.856 | 0.12441 | -0.012 | -6.883
-17 | -0.827 | 0.12221 | -0.011 | -6.77
-16.5 | -0.8 | 0.11417 | -0.012 | -7.007
-16 | -0.773 | 0.10795 | -0.012 | -7.158
-15.5 | -0.746 | 0.10964 | -0.012 | -6.807
-15 | -0.718 | 0.10391 | -0.012 | -6.909
-14.5 | -0.691 | 0.09682 | -0.013 | -7.134
-14 | -0.665 | 0.08932 | -0.014 | -7.442
-13.5 | -0.64 | 0.08138 | -0.014 | -7.859
-13 | -0.616 | 0.07274 | -0.016 | -8.47
-12.5 | -0.577 | 0.08854 | -0.013 | -6.522
-12 | -0.55 | 0.08066 | -0.013 | -6.819
-11.5 | -0.523 | 0.07351 | -0.014 | -7.12
-11 | -0.498 | 0.06612 | -0.015 | -7.528
-10.5 | -0.474 | 0.05805 | -0.017 | -8.167
-10 | -0.529 | 0.01234 | -0.027 | -42.894
-9.5 | -0.41 | 0.06669 | -0.014 | -6.147
-9 | -0.383 | 0.05895 | -0.014 | -6.494
-8.5 | -0.357 | 0.05217 | -0.016 | -6.834
-8 | -0.334 | 0.04376 | -0.019 | -7.625
-7.5 | -0.407 | 0.04747 | -0.016 | -8.57
-7 | -0.557 | 0.009 | -0.031 | -61.927
-6.5 | -0.533 | 0.00854 | -0.032 | -62.384
-6 | -0.49 | 0.00818 | -0.032 | -59.971
-5.5 | -0.438 | 0.00785 | -0.033 | -55.846
-5 | -0.381 | 0.00754 | -0.034 | -50.484
-4.5 | -0.319 | 0.0073 | -0.034 | -43.629
-4 | -0.254 | 0.00704 | -0.035 | -36.066
-3.5 | -0.187 | 0.00689 | -0.036 | -27.192
-3 | -0.12 | 0.00667 | -0.036 | -17.906
-2.5 | -0.051 | 0.00656 | -0.037 | -7.736
-2 | 0.019 | 0.00644 | -0.038 | 2.884
-1.5 | 0.088 | 0.0063 | -0.038 | 14.001
-1 | 0.159 | 0.00572 | -0.039 | 27.735
-0.5 | 0.228 | 0.00489 | -0.04 | 46.71
0 | 0.298 | 0.00496 | -0.04 | 60.106
0.5 | 0.368 | 0.00504 | -0.041 | 73.136
1 | 0.437 | 0.00534 | -0.042 | 81.741
1.5 | 0.506 | 0.00572 | -0.042 | 88.5
2 | 0.575 | 0.00598 | -0.043 | 96.137
2.5 | 0.644 | 0.0063 | -0.044 | 102.178
3 | 0.713 | 0.00659 | -0.044 | 108.189
3.5 | 0.782 | 0.00692 | -0.045 | 112.964
4 | 0.85 | 0.00731 | -0.046 | 116.381
4.5 | 0.913 | 0.00756 | -0.046 | 120.771
5 | 0.973 | 0.00823 | -0.047 | 118.249
5.5 | 1.029 | 0.00965 | -0.047 | 106.598
6 | 1.082 | 0.01147 | -0.048 | 94.321
6.5 | 1.132 | 0.01235 | -0.048 | 91.683
7 | 1.176 | 0.01322 | -0.049 | 88.919
7.5 | 1.21 | 0.0142 | -0.049 | 85.233
8 | 1.23 | 0.01536 | -0.05 | 80.107
8.5 | 1.226 | 0.01692 | -0.05 | 72.472
9 | 1.176 | 0.01892 | -0.051 | 62.18
9.5 | 0.758 | 0.02122 | -0.051 | 35.713
10 | 0.78 | 0.02525 | -0.051 | 30.897
10.5 | 0.817 | 0.02376 | -0.052 | 34.39
11 | 0.843 | 0.02703 | -0.052 | 31.193
11.5 | 0.841 | 0.03988 | -0.05 | 21.084
12 | 0.902 | 0.02957 | -0.053 | 30.508
12.5 | 0.924 | 0.03434 | -0.053 | 26.919
13 | 0.918 | 0.05149 | -0.05 | 17.836

## 112. Re 10M Mach 0.50 (2)
BIGFOIL.COM POLAR EXPORT
NACA64-414 a=0.2
NACA64-414 a=0.2 |  |  |  | Cl Max: | 1.4386 | at alpha= | 11 | deg
XFOIL ncrit=9 |  |  |  | L/D Max: | 166.168 | at alpha= | 3 | deg
Re: | 10000000 |  |  | Cd Min: | 0.25455 | at alpha= | -20 | deg
Mach: | 0.5 |  |  | Cl=0 at alpha= | -2.2355 | deg
|  |  |  | @ Cl=0.1, Cd= | 0.0056558
|  |  |  | @ Cl=0.4, Cd= | 0.0041846
|  |  |  | @ Cl=0.6, Cd= | 0.0040906
alpha (deg) | Cl | Cd | Cm | Cl/Cd
-20 | -0.7353 | 0.25455 | 0.0604 | -2.8886
-19 | -0.6943 | 0.2393 | 0.0513 | -2.9014
-18.5 | -0.6744 | 0.22992 | 0.0458 | -2.9332
-18 | -0.6567 | 0.21973 | 0.0401 | -2.9887
-17.5 | -0.6404 | 0.20952 | 0.0343 | -3.0565
-17 | -0.6196 | 0.20126 | 0.0291 | -3.0786
-16.5 | -0.6017 | 0.19201 | 0.0236 | -3.1337
-16 | -0.5902 | 0.18095 | 0.0172 | -3.2617
-15.5 | -0.5732 | 0.17198 | 0.0118 | -3.3329
-15 | -0.5624 | 0.16157 | 0.0056 | -3.4808
-14.5 | -0.5538 | 0.15097 | -0.0009 | -3.6683
-14 | -0.5403 | 0.14196 | -0.0064 | -3.806
-13.5 | -0.5323 | 0.13195 | -0.0126 | -4.0341
-13 | -0.5328 | 0.1207 | -0.0198 | -4.4143
-12.5 | -0.5279 | 0.11097 | -0.026 | -4.7571
-12 | -0.5293 | 0.10059 | -0.0327 | -5.262
-11.5 | -0.5462 | 0.08834 | -0.0412 | -6.1829
-11 | -0.5653 | 0.07632 | -0.05 | -7.407
-10.5 | -0.5794 | 0.06466 | -0.0589 | -8.9607
-10 | -0.5951 | 0.05235 | -0.0699 | -11.3677
-9.5 | -0.6286 | 0.04281 | -0.0758 | -14.6835
-9 | -0.6618 | 0.0362 | -0.0752 | -18.2818
-8 | -0.7036 | 0.02387 | -0.0636 | -29.4763
-7.5 | -0.7195 | 0.01443 | -0.0575 | -49.8614
-7 | -0.6726 | 0.01067 | -0.053 | -63.0366
-6.5 | -0.609 | 0.00895 | -0.0495 | -68.0447
-6 | -0.5389 | 0.00808 | -0.0471 | -66.6955
-5.5 | -0.4669 | 0.00751 | -0.0454 | -62.1704
-5 | -0.3956 | 0.00699 | -0.0441 | -56.5951
-4.5 | -0.3233 | 0.00667 | -0.0433 | -48.4708
-4 | -0.2513 | 0.00643 | -0.0429 | -39.0824
-3.5 | -0.1795 | 0.00622 | -0.0427 | -28.8585
-3 | -0.1083 | 0.00604 | -0.0428 | -17.9305
-2.5 | -0.0374 | 0.00588 | -0.0431 | -6.3605
-2 | 0.0333 | 0.00576 | -0.0435 | 5.7812
-1.5 | 0.1037 | 0.00565 | -0.044 | 18.354
-1 | 0.1738 | 0.00553 | -0.0446 | 31.4286
-0.5 | 0.2435 | 0.00532 | -0.0453 | 45.7707
0 | 0.3127 | 0.00502 | -0.0461 | 62.2908
0.5 | 0.3792 | 0.00422 | -0.0468 | 89.8578
1 | 0.4496 | 0.0041 | -0.0476 | 109.6585
1.5 | 0.5203 | 0.00409 | -0.0485 | 127.2127
2 | 0.5916 | 0.00408 | -0.0493 | 145
2.5 | 0.6628 | 0.00417 | -0.05 | 158.9448
3 | 0.7328 | 0.00441 | -0.0505 | 166.1678
3.5 | 0.8 | 0.00491 | -0.0506 | 162.9328
4 | 0.865 | 0.00555 | -0.0502 | 155.8559
4.5 | 0.9284 | 0.00627 | -0.0494 | 148.0702
5 | 0.9858 | 0.00726 | -0.0475 | 135.7851
5.5 | 1.0412 | 0.00822 | -0.0451 | 126.6667
6 | 1.0936 | 0.00915 | -0.042 | 119.5191
6.5 | 1.1477 | 0.00986 | -0.0388 | 116.3996
7 | 1.1974 | 0.01053 | -0.0347 | 113.7132
7.5 | 1.2257 | 0.0114 | -0.0272 | 107.5175
8 | 1.2585 | 0.01269 | -0.0214 | 99.1726
8.5 | 1.2951 | 0.01414 | -0.0165 | 91.5912
10 | 1.4009 | 0.02075 | -0.0043 | 67.5133
10.5 | 1.4262 | 0.02399 | -0.0002 | 59.4498
11 | 1.4386 | 0.02823 | 0.0039 | 50.96
11.5 | 1.4323 | 0.03405 | 0.0077 | 42.0646
12 | 1.4104 | 0.04138 | 0.0103 | 34.0841
12.5 | 1.3819 | 0.04979 | 0.0116 | 27.7546
13 | 1.3466 | 0.05954 | 0.0111 | 22.6167
13.5 | 1.3144 | 0.07008 | 0.0087 | 18.7557
14 | 1.2813 | 0.08182 | 0.0043 | 15.66
14.5 | 1.2497 | 0.09459 | -0.002 | 13.2118
15 | 1.2192 | 0.10826 | -0.0098 | 11.2618
15.5 | 1.1937 | 0.12208 | -0.0184 | 9.778
16 | 1.1718 | 0.13608 | -0.0275 | 8.6111

## 113. Re 12M Mach 0.00 (1)
BIGFOIL.COM POLAR EXPORT
NACA64-414 a=0.2
NACA64-414 a=0.2 |  |  |  | Cl Max: | 1.387 | at alpha= | 12.5 | deg
JavaFoil+Calcfoil stall+Eppler ext transition |  |  |  | L/D Max: | 122.327 | at alpha= | 4.5 | deg
Re: | 12000000 |  |  | Cd Min: | 0.00468 | at alpha= | -0.5 | deg
Mach: | 0 |  |  | Cl=0 at alpha= | -2.1333 | deg
|  |  |  | @ Cl=0.1, Cd= | 0.005786
|  |  |  | @ Cl=0.4, Cd= | 0.0052595
|  |  |  | @ Cl=0.6, Cd= | 0.0058298
alpha (deg) | Cl | Cd | Cm | Cl/Cd
-16.5 | -0.698 | 0.11774 | -0.01 | -5.926
-16 | -0.712 | 0.11035 | -0.01 | -6.452
-15.5 | -0.724 | 0.10327 | -0.011 | -7.014
-15 | -0.735 | 0.09686 | -0.011 | -7.588
-14.5 | -0.743 | 0.09091 | -0.011 | -8.172
-14 | -0.749 | 0.08492 | -0.012 | -8.818
-13.5 | -0.754 | 0.07725 | -0.013 | -9.766
-13 | -0.758 | 0.06938 | -0.014 | -10.926
-12.5 | -0.857 | 0.01888 | -0.02 | -45.4
-12 | -0.879 | 0.01228 | -0.021 | -71.623
-11.5 | -0.88 | 0.0098 | -0.022 | -89.753
-11 | -0.867 | 0.00953 | -0.023 | -91.03
-10.5 | -0.843 | 0.009 | -0.023 | -93.714
-10 | -0.815 | 0.00886 | -0.024 | -91.916
-9.5 | -0.782 | 0.00854 | -0.024 | -91.562
-9 | -0.745 | 0.00827 | -0.025 | -90.111
-8.5 | -0.705 | 0.00801 | -0.025 | -87.968
-8 | -0.659 | 0.00782 | -0.026 | -84.242
-7.5 | -0.611 | 0.00764 | -0.026 | -79.867
-7 | -0.56 | 0.00744 | -0.027 | -75.279
-6.5 | -0.507 | 0.00721 | -0.028 | -70.269
-6 | -0.452 | 0.00703 | -0.028 | -64.322
-5.5 | -0.396 | 0.00687 | -0.029 | -57.667
-5 | -0.339 | 0.00672 | -0.029 | -50.435
-4.5 | -0.281 | 0.00658 | -0.03 | -42.782
-4 | -0.223 | 0.00644 | -0.03 | -34.603
-3.5 | -0.164 | 0.00632 | -0.031 | -25.921
-3 | -0.104 | 0.00623 | -0.031 | -16.709
-2.5 | -0.044 | 0.00609 | -0.032 | -7.24
-2 | 0.016 | 0.00603 | -0.033 | 2.672
-1.5 | 0.077 | 0.00597 | -0.033 | 12.815
-1 | 0.137 | 0.00549 | -0.034 | 25.01
-0.5 | 0.198 | 0.00468 | -0.034 | 42.28
0 | 0.258 | 0.00473 | -0.035 | 54.599
0.5 | 0.319 | 0.00499 | -0.035 | 63.972
1 | 0.379 | 0.0052 | -0.036 | 72.754
1.5 | 0.439 | 0.00537 | -0.037 | 81.655
2 | 0.499 | 0.00552 | -0.037 | 90.396
2.5 | 0.559 | 0.0057 | -0.038 | 98
3 | 0.619 | 0.00589 | -0.038 | 105.02
3.5 | 0.678 | 0.00606 | -0.039 | 111.878
4 | 0.738 | 0.00629 | -0.04 | 117.326
4.5 | 0.797 | 0.00651 | -0.04 | 122.327
5 | 0.855 | 0.00701 | -0.041 | 121.873
5.5 | 0.912 | 0.00779 | -0.041 | 117.039
6 | 0.967 | 0.00806 | -0.042 | 119.985
6.5 | 1.018 | 0.00915 | -0.043 | 111.264
7 | 1.068 | 0.0096 | -0.043 | 111.278
7.5 | 1.116 | 0.01 | -0.044 | 111.664
8 | 1.162 | 0.01044 | -0.044 | 111.321
8.5 | 1.205 | 0.01096 | -0.045 | 110.014
9 | 1.246 | 0.01151 | -0.045 | 108.234
9.5 | 1.282 | 0.01212 | -0.045 | 105.756
10 | 1.312 | 0.01282 | -0.046 | 102.351
10.5 | 1.339 | 0.01355 | -0.046 | 98.817
11 | 1.36 | 0.01436 | -0.047 | 94.718
11.5 | 1.377 | 0.01524 | -0.047 | 90.371
12 | 1.386 | 0.01623 | -0.048 | 85.393
12.5 | 1.387 | 0.01731 | -0.048 | 80.13
13 | 1.382 | 0.01866 | -0.049 | 74.086
13.5 | 1.372 | 0.01988 | -0.049 | 69.001
14 | 1.355 | 0.0216 | -0.049 | 62.72
14.5 | 1.333 | 0.02318 | -0.05 | 57.527
15 | 1.305 | 0.02567 | -0.05 | 50.855
15.5 | 1.274 | 0.02792 | -0.05 | 45.641
16 | 1.241 | 0.03012 | -0.051 | 41.202
16.5 | 1.203 | 0.0329 | -0.051 | 36.584
17 | 1.162 | 0.03666 | -0.051 | 31.696
17.5 | 1.119 | 0.04077 | -0.051 | 27.456

## 114. Re 12M Mach 0.00 (2)
BIGFOIL.COM POLAR EXPORT
NACA64-414 a=0.2
NACA64-414 a=0.2 |  |  |  | Cl Max: | 1.7566 | at alpha= | 20 | deg
XFOIL ncrit=9 |  |  |  | L/D Max: | 139.607 | at alpha= | 3 | deg
Re: | 12000000 |  |  | Cd Min: | 0.05648 | at alpha= | 20 | deg
Mach: | 0 |  |  | Cl=0 at alpha= | -2.1985 | deg
|  |  |  | @ Cl=0.1, Cd= | 0.0052634
|  |  |  | @ Cl=0.4, Cd= | 0.0038758
|  |  |  | @ Cl=0.6, Cd= | 0.0043064
alpha (deg) | Cl | Cd | Cm | Cl/Cd
-20 | -1.6474 | 0.02886 | -0.0618 | -57.0825
-18 | -1.5954 | 0.01991 | -0.0515 | -80.1306
-17.5 | -1.5864 | 0.0187 | -0.0457 | -84.8342
-17 | -1.5695 | 0.01754 | -0.0404 | -89.4812
-16.5 | -1.535 | 0.01649 | -0.0379 | -93.0867
-16 | -1.4974 | 0.01542 | -0.0359 | -97.1077
-15.5 | -1.4546 | 0.0146 | -0.0344 | -99.6301
-15 | -1.4103 | 0.01377 | -0.0332 | -102.4183
-14.5 | -1.3652 | 0.01289 | -0.032 | -105.9116
-14 | -1.3172 | 0.0122 | -0.0312 | -107.9672
-13.5 | -1.2678 | 0.01156 | -0.0306 | -109.6713
-13 | -1.218 | 0.01089 | -0.03 | -111.8457
-12.5 | -1.166 | 0.01041 | -0.0296 | -112.0077
-12 | -1.113 | 0.00999 | -0.0294 | -111.4114
-11.5 | -1.0602 | 0.0095 | -0.0292 | -111.6
-11 | -1.0064 | 0.00909 | -0.0291 | -110.7151
-10.5 | -0.9516 | 0.00875 | -0.0291 | -108.7543
-9.5 | -0.8405 | 0.00817 | -0.0294 | -102.8764
-9 | -0.7848 | 0.00785 | -0.0295 | -99.9745
-8.5 | -0.7288 | 0.00756 | -0.0297 | -96.4021
-8 | -0.6723 | 0.00728 | -0.03 | -92.3489
-7.5 | -0.6153 | 0.00706 | -0.0303 | -87.153
-7 | -0.558 | 0.00688 | -0.0307 | -81.1047
-6.5 | -0.5004 | 0.00669 | -0.0311 | -74.7982
-6 | -0.443 | 0.00648 | -0.0316 | -68.3642
-5.5 | -0.3853 | 0.00627 | -0.032 | -61.4514
-5 | -0.3273 | 0.00611 | -0.0325 | -53.5679
-4.5 | -0.2691 | 0.00596 | -0.033 | -45.151
-4 | -0.2108 | 0.00585 | -0.0336 | -36.0342
-3.5 | -0.1524 | 0.0057 | -0.0342 | -26.7368
-3 | -0.0939 | 0.0056 | -0.0348 | -16.7679
-2.5 | -0.0354 | 0.00551 | -0.0354 | -6.4247
-2 | 0.0233 | 0.00541 | -0.0361 | 4.3068
-1.5 | 0.0818 | 0.00531 | -0.0367 | 15.4049
-1 | 0.1404 | 0.00516 | -0.0374 | 27.2093
-0.5 | 0.1988 | 0.00502 | -0.0381 | 39.6016
0 | 0.2572 | 0.00477 | -0.0388 | 53.9203
0.5 | 0.3138 | 0.00411 | -0.0395 | 76.3504
1 | 0.3722 | 0.00389 | -0.0403 | 95.6812
1.5 | 0.431 | 0.00386 | -0.0411 | 111.658
2 | 0.4894 | 0.00385 | -0.0418 | 127.1169
2.5 | 0.5474 | 0.00403 | -0.0425 | 135.8313
3 | 0.6045 | 0.00433 | -0.0431 | 139.6074
3.5 | 0.6606 | 0.00476 | -0.0436 | 138.7815
4 | 0.7155 | 0.00528 | -0.0439 | 135.5114
4.5 | 0.7705 | 0.00575 | -0.0443 | 134
5 | 0.8247 | 0.00626 | -0.0445 | 131.7412
5.5 | 0.8782 | 0.00679 | -0.0446 | 129.3373
6 | 0.9318 | 0.00725 | -0.0447 | 128.5241
6.5 | 0.9845 | 0.00775 | -0.0447 | 127.0323
7 | 1.038 | 0.00811 | -0.0447 | 127.9901
7.5 | 1.0912 | 0.00847 | -0.0448 | 128.8312
8 | 1.1437 | 0.00884 | -0.0447 | 129.3778
8.5 | 1.1954 | 0.0092 | -0.0445 | 129.9348
9 | 1.2463 | 0.00958 | -0.0443 | 130.0939
9.5 | 1.2954 | 0.01003 | -0.0437 | 129.1525
10 | 1.3434 | 0.01043 | -0.043 | 128.8015
10.5 | 1.3868 | 0.01084 | -0.0413 | 127.9336
11 | 1.4317 | 0.01136 | -0.0402 | 126.0299
11.5 | 1.4739 | 0.01192 | -0.0387 | 123.6493
12 | 1.5041 | 0.01255 | -0.0349 | 119.8486
12.5 | 1.5235 | 0.01344 | -0.0297 | 113.3557
13 | 1.5478 | 0.0145 | -0.026 | 106.7448
13.5 | 1.5745 | 0.01566 | -0.0231 | 100.5428
14 | 1.6 | 0.01703 | -0.0204 | 93.9518
14.5 | 1.6237 | 0.01865 | -0.0179 | 87.0617
15 | 1.643 | 0.02068 | -0.0154 | 79.4487
15.5 | 1.663 | 0.02281 | -0.0133 | 72.9066
16 | 1.6829 | 0.02508 | -0.0115 | 67.1013
16.5 | 1.6998 | 0.02768 | -0.0099 | 61.409
17 | 1.7115 | 0.03086 | -0.0084 | 55.4601
17.5 | 1.7235 | 0.03423 | -0.0072 | 50.3506
18 | 1.7348 | 0.03784 | -0.0065 | 45.8457
18.5 | 1.7456 | 0.04165 | -0.006 | 41.9112
19 | 1.7521 | 0.04609 | -0.0059 | 38.0148
19.5 | 1.7559 | 0.05101 | -0.006 | 34.4227
20 | 1.7566 | 0.05648 | -0.0067 | 31.1013

## 115. Re 12M Mach 0.10 (1)
BIGFOIL.COM POLAR EXPORT
NACA64-414 a=0.2
NACA64-414 a=0.2 |  |  |  | Cl Max: | 1.381 | at alpha= | 12 | deg
JavaFoil+Calcfoil stall+Eppler ext transition |  |  |  | L/D Max: | 122.059 | at alpha= | 5 | deg
Re: | 12000000 |  |  | Cd Min: | 0.00468 | at alpha= | -0.5 | deg
Mach: | 0.1 |  |  | Cl=0 at alpha= | -2.1333 | deg
|  |  |  | @ Cl=0.1, Cd= | 0.0057953
|  |  |  | @ Cl=0.4, Cd= | 0.0052557
|  |  |  | @ Cl=0.6, Cd= | 0.005863
alpha (deg) | Cl | Cd | Cm | Cl/Cd
-16.5 | -0.66 | 0.12013 | -0.009 | -5.497
-16 | -0.677 | 0.11337 | -0.01 | -5.973
-15.5 | -0.694 | 0.10527 | -0.01 | -6.589
-15 | -0.707 | 0.09952 | -0.011 | -7.104
-14.5 | -0.719 | 0.09217 | -0.011 | -7.802
-14 | -0.728 | 0.08675 | -0.012 | -8.39
-13.5 | -0.735 | 0.07971 | -0.013 | -9.223
-13 | -0.74 | 0.07273 | -0.013 | -10.177
-12.5 | -0.749 | 0.06114 | -0.015 | -12.252
-12 | -0.848 | 0.01575 | -0.021 | -53.876
-11.5 | -0.865 | 0.01115 | -0.022 | -77.6
-11 | -0.862 | 0.00966 | -0.023 | -89.234
-10.5 | -0.84 | 0.00905 | -0.024 | -92.808
-10 | -0.813 | 0.0089 | -0.024 | -91.34
-9.5 | -0.781 | 0.00865 | -0.025 | -90.369
-9 | -0.746 | 0.00837 | -0.025 | -89.069
-8.5 | -0.706 | 0.00811 | -0.026 | -87.051
-8 | -0.66 | 0.00785 | -0.026 | -84.158
-7.5 | -0.612 | 0.00771 | -0.027 | -79.405
-7 | -0.562 | 0.00745 | -0.027 | -75.389
-6.5 | -0.509 | 0.00726 | -0.028 | -70.103
-6 | -0.454 | 0.00708 | -0.028 | -64.142
-5.5 | -0.398 | 0.00691 | -0.029 | -57.597
-5 | -0.341 | 0.00675 | -0.029 | -50.511
-4.5 | -0.283 | 0.00659 | -0.03 | -42.895
-4 | -0.224 | 0.00649 | -0.03 | -34.491
-3.5 | -0.164 | 0.00632 | -0.031 | -26.033
-3 | -0.105 | 0.00623 | -0.032 | -16.803
-2.5 | -0.044 | 0.00612 | -0.032 | -7.251
-2 | 0.016 | 0.00603 | -0.033 | 2.685
-1.5 | 0.077 | 0.00598 | -0.033 | 12.871
-1 | 0.138 | 0.00549 | -0.034 | 25.123
-0.5 | 0.199 | 0.00468 | -0.034 | 42.505
0 | 0.26 | 0.00475 | -0.035 | 54.64
0.5 | 0.321 | 0.00498 | -0.036 | 64.356
1 | 0.38 | 0.0052 | -0.036 | 73.201
1.5 | 0.441 | 0.00537 | -0.037 | 82.146
2 | 0.501 | 0.00554 | -0.037 | 90.466
2.5 | 0.562 | 0.00573 | -0.038 | 98.043
3 | 0.622 | 0.00594 | -0.039 | 104.757
3.5 | 0.682 | 0.00612 | -0.039 | 111.436
4 | 0.742 | 0.00631 | -0.04 | 117.634
4.5 | 0.801 | 0.00657 | -0.04 | 121.881
5 | 0.859 | 0.00704 | -0.041 | 122.059
5.5 | 0.916 | 0.00788 | -0.042 | 116.219
6 | 0.971 | 0.00813 | -0.042 | 119.504
6.5 | 1.022 | 0.00921 | -0.043 | 110.977
7 | 1.072 | 0.00967 | -0.043 | 110.885
7.5 | 1.12 | 0.0101 | -0.044 | 110.971
8 | 1.166 | 0.01056 | -0.044 | 110.409
8.5 | 1.209 | 0.01106 | -0.045 | 109.286
9 | 1.249 | 0.01164 | -0.045 | 107.285
9.5 | 1.284 | 0.01226 | -0.046 | 104.744
10 | 1.314 | 0.01293 | -0.046 | 101.641
10.5 | 1.339 | 0.01376 | -0.047 | 97.335
11 | 1.359 | 0.01459 | -0.047 | 93.183
11.5 | 1.374 | 0.01551 | -0.047 | 88.613
12 | 1.381 | 0.01654 | -0.048 | 83.482
12.5 | 1.379 | 0.01766 | -0.048 | 78.105
13 | 1.37 | 0.01906 | -0.049 | 71.892
13.5 | 1.356 | 0.02045 | -0.049 | 66.3
14 | 1.335 | 0.02216 | -0.05 | 60.223
14.5 | 1.308 | 0.02391 | -0.05 | 54.72
15 | 1.276 | 0.02643 | -0.05 | 48.271
15.5 | 1.239 | 0.02898 | -0.05 | 42.766
16 | 1.2 | 0.03135 | -0.051 | 38.273
16.5 | 1.156 | 0.03501 | -0.051 | 33.013
17 | 1.109 | 0.0391 | -0.051 | 28.371

## 116. Re 12M Mach 0.10 (2)
BIGFOIL.COM POLAR EXPORT
NACA64-414 a=0.2
NACA64-414 a=0.2 |  |  |  | Cl Max: | 1.7441 | at alpha= | 20 | deg
XFOIL ncrit=9 |  |  |  | L/D Max: | 140.531 | at alpha= | 3 | deg
Re: | 12000000 |  |  | Cd Min: | 0.06066 | at alpha= | 20 | deg
Mach: | 0.1 |  |  | Cl=0 at alpha= | -2.1991 | deg
|  |  |  | @ Cl=0.1, Cd= | 0.0052754
|  |  |  | @ Cl=0.4, Cd= | 0.0038814
|  |  |  | @ Cl=0.6, Cd= | 0.0042857
alpha (deg) | Cl | Cd | Cm | Cl/Cd
-20 | -1.6116 | 0.03422 | -0.0663 | -47.0953
-19.5 | -1.6143 | 0.02981 | -0.0655 | -54.153
-19 | -1.6104 | 0.02637 | -0.0637 | -61.0694
-18.5 | -1.6018 | 0.02364 | -0.0611 | -67.758
-18 | -1.5887 | 0.02151 | -0.0578 | -73.8587
-17.5 | -1.5763 | 0.02005 | -0.0532 | -78.6185
-17 | -1.5623 | 0.01881 | -0.0477 | -83.0569
-16.5 | -1.5387 | 0.0177 | -0.0431 | -86.9322
-16 | -1.5051 | 0.01641 | -0.0403 | -91.7185
-15.5 | -1.466 | 0.01527 | -0.0381 | -96.0052
-15 | -1.4219 | 0.01437 | -0.0364 | -98.9492
-14.5 | -1.3754 | 0.01355 | -0.0351 | -101.5055
-14 | -1.329 | 0.01263 | -0.0338 | -105.2257
-13.5 | -1.2794 | 0.01192 | -0.0328 | -107.3322
-13 | -1.2288 | 0.01124 | -0.032 | -109.3238
-12.5 | -1.1771 | 0.01062 | -0.0314 | -110.838
-12 | -1.1235 | 0.01016 | -0.031 | -110.5807
-11.5 | -1.0696 | 0.00969 | -0.0306 | -110.3818
-11 | -1.0153 | 0.00922 | -0.0303 | -110.1193
-10.5 | -0.96 | 0.00885 | -0.0302 | -108.4746
-10 | -0.904 | 0.00853 | -0.0302 | -105.9789
-9.5 | -0.8475 | 0.00825 | -0.0302 | -102.7273
-9 | -0.7911 | 0.00793 | -0.0303 | -99.7604
-8.5 | -0.7345 | 0.00762 | -0.0304 | -96.3911
-8 | -0.6775 | 0.00732 | -0.0306 | -92.5546
-7.5 | -0.6199 | 0.0071 | -0.0309 | -87.3099
-7 | -0.5621 | 0.0069 | -0.0312 | -81.4638
-6.5 | -0.504 | 0.00672 | -0.0316 | -75
-6 | -0.4461 | 0.00651 | -0.0319 | -68.5253
-5.5 | -0.3879 | 0.0063 | -0.0323 | -61.5714
-5 | -0.3295 | 0.00612 | -0.0328 | -53.8399
-4.5 | -0.2709 | 0.00597 | -0.0333 | -45.3769
-3.5 | -0.1533 | 0.00571 | -0.0344 | -26.8476
-3 | -0.0944 | 0.0056 | -0.035 | -16.8571
-2.5 | -0.0355 | 0.00552 | -0.0357 | -6.4312
-2 | 0.0235 | 0.00541 | -0.0363 | 4.3438
-1.5 | 0.0825 | 0.00532 | -0.037 | 15.5075
-1 | 0.1414 | 0.00517 | -0.0376 | 27.3501
-0.5 | 0.2002 | 0.00503 | -0.0383 | 39.8012
0 | 0.2589 | 0.00478 | -0.039 | 54.1632
0.5 | 0.3159 | 0.00411 | -0.0398 | 76.8613
1 | 0.3747 | 0.00389 | -0.0405 | 96.3239
1.5 | 0.4338 | 0.00387 | -0.0413 | 112.093
2 | 0.4927 | 0.00385 | -0.0421 | 127.974
2.5 | 0.551 | 0.00403 | -0.0427 | 136.7246
3 | 0.6085 | 0.00433 | -0.0433 | 140.5312
3.5 | 0.6649 | 0.00476 | -0.0438 | 139.6849
4 | 0.7202 | 0.00529 | -0.0442 | 136.1437
4.5 | 0.7755 | 0.00577 | -0.0445 | 134.4021
5 | 0.8299 | 0.00629 | -0.0446 | 131.9396
5.5 | 0.8837 | 0.00682 | -0.0447 | 129.5748
6 | 0.9375 | 0.00731 | -0.0447 | 128.249
6.5 | 0.9906 | 0.0078 | -0.0447 | 127
7 | 1.0444 | 0.00817 | -0.0447 | 127.8335
7.5 | 1.0979 | 0.00853 | -0.0446 | 128.7104
8 | 1.1508 | 0.0089 | -0.0445 | 129.3034
8.5 | 1.2027 | 0.00929 | -0.0442 | 129.4618
9 | 1.2539 | 0.00967 | -0.0439 | 129.6691
9.5 | 1.3029 | 0.01013 | -0.0431 | 128.618
10 | 1.351 | 0.01054 | -0.0423 | 128.1784
10.5 | 1.3933 | 0.01098 | -0.0403 | 126.8944
11 | 1.4387 | 0.01151 | -0.0391 | 124.9957
11.5 | 1.4795 | 0.01211 | -0.0371 | 122.1718
12 | 1.501 | 0.01282 | -0.0317 | 117.0827
12.5 | 1.5231 | 0.01383 | -0.0272 | 110.1302
13 | 1.5491 | 0.01496 | -0.0238 | 103.5495
13.5 | 1.5759 | 0.01624 | -0.0209 | 97.0382
14 | 1.6007 | 0.01777 | -0.0182 | 90.0788
14.5 | 1.6231 | 0.01959 | -0.0156 | 82.8535
15 | 1.6423 | 0.02177 | -0.0132 | 75.4387
15.5 | 1.6628 | 0.024 | -0.0112 | 69.2833
16 | 1.6812 | 0.02652 | -0.0094 | 63.3937
16.5 | 1.6954 | 0.02948 | -0.0077 | 57.5102
17 | 1.7062 | 0.03295 | -0.0063 | 51.7815
17.5 | 1.7198 | 0.03636 | -0.0054 | 47.2992
18 | 1.7296 | 0.0403 | -0.0047 | 42.9181
18.5 | 1.7376 | 0.04459 | -0.0043 | 38.9684
19 | 1.7392 | 0.04977 | -0.0044 | 34.9447
19.5 | 1.7427 | 0.05495 | -0.0048 | 31.7143
20 | 1.7441 | 0.06066 | -0.0057 | 28.7521

## 117. Re 12M Mach 0.25 (1)
BIGFOIL.COM POLAR EXPORT
NACA64-414 a=0.2
NACA64-414 a=0.2 |  |  |  | Cl Max: | 1.343 | at alpha= | 11 | deg
JavaFoil+Calcfoil stall+Eppler ext transition |  |  |  | L/D Max: | 128.099 | at alpha= | 6 | deg
Re: | 12000000 |  |  | Cd Min: | 0.00472 | at alpha= | -0.5 | deg
Mach: | 0.25 |  |  | Cl=0 at alpha= | -2.1349 | deg
|  |  |  | @ Cl=0.1, Cd= | 0.00588
|  |  |  | @ Cl=0.4, Cd= | 0.0052861
|  |  |  | @ Cl=0.6, Cd= | 0.0059056
alpha (deg) | Cl | Cd | Cm | Cl/Cd
-15.5 | -0.417 | 0.12391 | -0.009 | -3.368
-15 | -0.465 | 0.11293 | -0.01 | -4.117
-14.5 | -0.509 | 0.10641 | -0.01 | -4.779
-14 | -0.547 | 0.09933 | -0.01 | -5.507
-13.5 | -0.581 | 0.09154 | -0.011 | -6.347
-13 | -0.609 | 0.08561 | -0.011 | -7.117
-12.5 | -0.632 | 0.07939 | -0.012 | -7.957
-12 | -0.649 | 0.07236 | -0.013 | -8.973
-11.5 | -0.663 | 0.06422 | -0.014 | -10.32
-11 | -0.757 | 0.01858 | -0.022 | -40.759
-10.5 | -0.796 | 0.01062 | -0.024 | -74.942
-10 | -0.792 | 0.00946 | -0.025 | -83.718
-9.5 | -0.771 | 0.00867 | -0.025 | -88.891
-9 | -0.743 | 0.00867 | -0.026 | -85.673
-8.5 | -0.709 | 0.00836 | -0.026 | -84.758
-8 | -0.667 | 0.00807 | -0.027 | -82.647
-7.5 | -0.621 | 0.00792 | -0.027 | -78.409
-7 | -0.572 | 0.00762 | -0.028 | -75.035
-6.5 | -0.519 | 0.00739 | -0.028 | -70.216
-6 | -0.464 | 0.00719 | -0.029 | -64.474
-5.5 | -0.407 | 0.007 | -0.03 | -58.11
-5 | -0.349 | 0.00684 | -0.03 | -51.031
-4.5 | -0.29 | 0.00668 | -0.031 | -43.39
-4 | -0.23 | 0.00655 | -0.031 | -35.068
-3.5 | -0.169 | 0.00643 | -0.032 | -26.273
-3 | -0.107 | 0.00628 | -0.032 | -17.116
-2.5 | -0.046 | 0.00617 | -0.033 | -7.386
-2 | 0.017 | 0.00606 | -0.034 | 2.744
-1.5 | 0.079 | 0.00603 | -0.034 | 13.101
-1 | 0.142 | 0.00558 | -0.035 | 25.408
-0.5 | 0.204 | 0.00472 | -0.035 | 43.33
0 | 0.267 | 0.0048 | -0.036 | 55.618
0.5 | 0.329 | 0.00503 | -0.037 | 65.545
1 | 0.391 | 0.00526 | -0.037 | 74.235
1.5 | 0.453 | 0.00544 | -0.038 | 83.334
2 | 0.515 | 0.00561 | -0.038 | 91.878
2.5 | 0.577 | 0.00585 | -0.039 | 98.683
3 | 0.639 | 0.006 | -0.04 | 106.439
3.5 | 0.7 | 0.00624 | -0.04 | 112.219
4 | 0.762 | 0.00642 | -0.041 | 118.675
4.5 | 0.822 | 0.00672 | -0.042 | 122.414
5 | 0.882 | 0.00727 | -0.042 | 121.315
5.5 | 0.939 | 0.00787 | -0.043 | 119.378
6 | 0.994 | 0.00776 | -0.043 | 128.099
6.5 | 1.045 | 0.00963 | -0.044 | 108.492
7 | 1.095 | 0.01013 | -0.044 | 108.098
7.5 | 1.142 | 0.0106 | -0.045 | 107.731
8 | 1.187 | 0.01117 | -0.045 | 106.244
8.5 | 1.228 | 0.01179 | -0.046 | 104.154
9 | 1.265 | 0.01246 | -0.046 | 101.538
9.5 | 1.295 | 0.01321 | -0.047 | 98.036
10 | 1.318 | 0.0141 | -0.047 | 93.456
10.5 | 1.334 | 0.01504 | -0.048 | 88.717
11 | 1.343 | 0.01606 | -0.048 | 83.582
11.5 | 1.343 | 0.01721 | -0.049 | 78.042
12 | 1.331 | 0.0185 | -0.049 | 71.968
12.5 | 1.305 | 0.02028 | -0.049 | 64.347
13 | 1.268 | 0.02195 | -0.05 | 57.778
13.5 | 1.214 | 0.0261 | -0.05 | 46.494
14 | 1.161 | 0.02694 | -0.05 | 43.08
14.5 | 1.089 | 0.0314 | -0.05 | 34.687
15 | 1.014 | 0.03464 | -0.05 | 29.266
15.5 | 0.927 | 0.0403 | -0.05 | 23.007
16 | 0.814 | 0.0606 | -0.048 | 13.437

## 118. Re 12M Mach 0.25 (2)
BIGFOIL.COM POLAR EXPORT
NACA64-414 a=0.2
NACA64-414 a=0.2 |  |  |  | Cl Max: | 1.6904 | at alpha= | 18.5 | deg
XFOIL ncrit=9 |  |  |  | L/D Max: | 144.769 | at alpha= | 3.5 | deg
Re: | 12000000 |  |  | Cd Min: | 0.08473 | at alpha= | 20 | deg
Mach: | 0.25 |  |  | Cl=0 at alpha= | -2.2054 | deg
|  |  |  | @ Cl=0.1, Cd= | 0.005316
|  |  |  | @ Cl=0.4, Cd= | 0.0039061
|  |  |  | @ Cl=0.6, Cd= | 0.0041855
alpha (deg) | Cl | Cd | Cm | Cl/Cd
-17 | -1.4282 | 0.03393 | -0.0794 | -42.0925
-16.5 | -1.4445 | 0.02869 | -0.0775 | -50.3486
-16 | -1.4541 | 0.02461 | -0.0736 | -59.0857
-15.5 | -1.4537 | 0.02177 | -0.0679 | -66.7754
-15 | -1.4512 | 0.01977 | -0.0599 | -73.4041
-14.5 | -1.4208 | 0.018 | -0.0551 | -78.9333
-14 | -1.3806 | 0.01641 | -0.0514 | -84.1316
-13.5 | -1.3377 | 0.01476 | -0.048 | -90.6301
-13 | -1.2877 | 0.01354 | -0.0453 | -95.1034
-12.5 | -1.2347 | 0.01251 | -0.0431 | -98.697
-12 | -1.1807 | 0.01151 | -0.0411 | -102.5804
-11.5 | -1.1245 | 0.0107 | -0.0395 | -105.0935
-11 | -1.0662 | 0.0101 | -0.0382 | -105.5644
-10.5 | -1.0072 | 0.00956 | -0.0371 | -105.3556
-10 | -0.9479 | 0.00907 | -0.0362 | -104.5094
-9.5 | -0.8876 | 0.00869 | -0.0355 | -102.1404
-9 | -0.827 | 0.00836 | -0.035 | -98.9234
-8.5 | -0.7668 | 0.008 | -0.0345 | -95.85
-8 | -0.7067 | 0.00762 | -0.0342 | -92.7428
-7.5 | -0.646 | 0.00733 | -0.034 | -88.131
-7 | -0.5852 | 0.00708 | -0.0339 | -82.6554
-6.5 | -0.5242 | 0.00686 | -0.034 | -76.414
-6 | -0.4632 | 0.00666 | -0.0341 | -69.5495
-5.5 | -0.4025 | 0.00642 | -0.0343 | -62.6947
-5 | -0.3415 | 0.00621 | -0.0346 | -54.9919
-4.5 | -0.2805 | 0.00605 | -0.0349 | -46.3636
-3.5 | -0.1582 | 0.00578 | -0.0359 | -27.3702
-3 | -0.0971 | 0.00564 | -0.0364 | -17.2163
-2.5 | -0.036 | 0.00556 | -0.037 | -6.4748
-2 | 0.0251 | 0.00545 | -0.0376 | 4.6055
-1.5 | 0.0862 | 0.00535 | -0.0382 | 16.1121
-1 | 0.1471 | 0.0052 | -0.0389 | 28.2885
-0.5 | 0.2079 | 0.00505 | -0.0396 | 41.1683
0 | 0.2686 | 0.00481 | -0.0403 | 55.842
0.5 | 0.3273 | 0.0041 | -0.041 | 79.8293
1 | 0.3882 | 0.00391 | -0.0418 | 99.2839
1.5 | 0.4494 | 0.00389 | -0.0426 | 115.527
2 | 0.5105 | 0.00386 | -0.0434 | 132.2539
2.5 | 0.5711 | 0.00401 | -0.0441 | 142.419
3 | 0.6304 | 0.00437 | -0.0447 | 144.2563
3.5 | 0.6891 | 0.00476 | -0.0451 | 144.7689
4 | 0.746 | 0.00534 | -0.0453 | 139.7004
4.5 | 0.8029 | 0.00586 | -0.0455 | 137.0137
5 | 0.8587 | 0.00645 | -0.0454 | 133.1318
5.5 | 0.9143 | 0.00701 | -0.0453 | 130.428
6 | 0.9691 | 0.00757 | -0.045 | 128.0185
6.5 | 1.0238 | 0.00808 | -0.0446 | 126.7079
7 | 1.0793 | 0.00849 | -0.0442 | 127.126
7.5 | 1.1343 | 0.0089 | -0.0438 | 127.4494
8 | 1.1889 | 0.00929 | -0.0432 | 127.9763
8.5 | 1.2419 | 0.00973 | -0.0423 | 127.6362
9 | 1.2928 | 0.01022 | -0.0411 | 126.4971
9.5 | 1.3421 | 0.01071 | -0.0395 | 125.3128
10 | 1.3869 | 0.01126 | -0.0372 | 123.1705
10.5 | 1.4257 | 0.01178 | -0.0338 | 121.0272
11 | 1.4486 | 0.01255 | -0.0278 | 115.4263
11.5 | 1.4753 | 0.01362 | -0.0233 | 108.3186
12 | 1.5013 | 0.01501 | -0.0194 | 100.02
12.5 | 1.5296 | 0.0165 | -0.0161 | 92.703
13 | 1.5567 | 0.01824 | -0.013 | 85.3454
13.5 | 1.5798 | 0.02038 | -0.0101 | 77.5172
14 | 1.6008 | 0.02284 | -0.0074 | 70.0876
14.5 | 1.6221 | 0.02544 | -0.0051 | 63.7618
15 | 1.6356 | 0.02874 | -0.0027 | 56.9102
15.5 | 1.6506 | 0.03217 | -0.0009 | 51.3087
16 | 1.6652 | 0.03589 | 0.0005 | 46.3973
16.5 | 1.676 | 0.04007 | 0.0017 | 41.8268
17 | 1.6804 | 0.0451 | 0.0024 | 37.2594
17.5 | 1.685 | 0.05039 | 0.0027 | 33.4392
18 | 1.6896 | 0.05595 | 0.0025 | 30.1984
18.5 | 1.6904 | 0.06219 | 0.0017 | 27.1812
19 | 1.6895 | 0.06891 | 0.0003 | 24.5175
19.5 | 1.6807 | 0.07695 | -0.002 | 21.8415
20 | 1.6765 | 0.08473 | -0.0046 | 19.7864

## 119. Re 12M Mach 0.50 (1)
BIGFOIL.COM POLAR EXPORT
NACA64-414 a=0.2
NACA64-414 a=0.2 |  |  |  | Cl Max: | 1.232 | at alpha= | 8 | deg
JavaFoil+Calcfoil stall+Eppler ext transition |  |  |  | L/D Max: | 132.274 | at alpha= | 4.5 | deg
Re: | 12000000 |  |  | Cd Min: | 0.00482 | at alpha= | -0.5 | deg
Mach: | 0.5 |  |  | Cl=0 at alpha= | -2.1357 | deg
|  |  |  | @ Cl=0.1, Cd= | 0.0061377
|  |  |  | @ Cl=0.4, Cd= | 0.0053752
|  |  |  | @ Cl=0.6, Cd= | 0.0061014
alpha (deg) | Cl | Cd | Cm | Cl/Cd
-20 | -0.994 | 0.1647 | -0.011 | -6.036
-19.5 | -0.967 | 0.14911 | -0.011 | -6.483
-19 | -0.938 | 0.14395 | -0.011 | -6.515
-18.5 | -0.914 | 0.13396 | -0.012 | -6.824
-18 | -0.887 | 0.12673 | -0.012 | -7.001
-17.5 | -0.857 | 0.12363 | -0.012 | -6.935
-17 | -0.828 | 0.11847 | -0.012 | -6.992
-16.5 | -0.801 | 0.11145 | -0.012 | -7.189
-16 | -0.774 | 0.10576 | -0.012 | -7.32
-15.5 | -0.747 | 0.1085 | -0.013 | -6.884
-15 | -0.719 | 0.10192 | -0.013 | -7.056
-14.5 | -0.692 | 0.0947 | -0.013 | -7.31
-14 | -0.667 | 0.08615 | -0.014 | -7.744
-13.5 | -0.644 | 0.07695 | -0.015 | -8.367
-13 | -0.628 | 0.06224 | -0.017 | -10.097
-12.5 | -0.578 | 0.0871 | -0.013 | -6.631
-12 | -0.551 | 0.07927 | -0.014 | -6.945
-11.5 | -0.524 | 0.07265 | -0.014 | -7.214
-11 | -0.499 | 0.06435 | -0.016 | -7.76
-10.5 | -0.479 | 0.05332 | -0.018 | -8.991
-10 | -0.533 | 0.01159 | -0.027 | -45.95
-9.5 | -0.41 | 0.06529 | -0.014 | -6.28
-9 | -0.383 | 0.05776 | -0.015 | -6.631
-8.5 | -0.356 | 0.05254 | -0.016 | -6.78
-8 | -0.332 | 0.04548 | -0.018 | -7.296
-7.5 | -0.407 | 0.04727 | -0.016 | -8.613
-7 | -0.557 | 0.00875 | -0.031 | -63.676
-6.5 | -0.533 | 0.00832 | -0.032 | -63.983
-6 | -0.49 | 0.00794 | -0.032 | -61.739
-5.5 | -0.438 | 0.00765 | -0.033 | -57.306
-5 | -0.381 | 0.00733 | -0.034 | -51.888
-4.5 | -0.319 | 0.00713 | -0.034 | -44.675
-4 | -0.254 | 0.00689 | -0.035 | -36.857
-3.5 | -0.187 | 0.00673 | -0.036 | -27.86
-3 | -0.12 | 0.00655 | -0.036 | -18.255
-2.5 | -0.051 | 0.00641 | -0.037 | -7.924
-2 | 0.019 | 0.00628 | -0.038 | 2.954
-1.5 | 0.088 | 0.00618 | -0.038 | 14.291
-1 | 0.159 | 0.00593 | -0.039 | 26.749
-0.5 | 0.228 | 0.00482 | -0.04 | 47.363
0 | 0.298 | 0.0049 | -0.04 | 60.863
0.5 | 0.368 | 0.00525 | -0.041 | 70.13
1 | 0.437 | 0.00552 | -0.042 | 79.052
1.5 | 0.506 | 0.00575 | -0.042 | 88.011
2 | 0.575 | 0.006 | -0.043 | 95.792
2.5 | 0.644 | 0.00628 | -0.044 | 102.658
3 | 0.713 | 0.00659 | -0.044 | 108.177
3.5 | 0.782 | 0.00689 | -0.045 | 113.512
4 | 0.85 | 0.00723 | -0.046 | 117.617
4.5 | 0.914 | 0.00691 | -0.046 | 132.274
5 | 0.972 | 0.00858 | -0.047 | 113.322
5.5 | 1.03 | 0.00965 | -0.047 | 106.723
6 | 1.083 | 0.01116 | -0.048 | 97.035
6.5 | 1.134 | 0.01198 | -0.048 | 94.631
7 | 1.178 | 0.01283 | -0.049 | 91.775
7.5 | 1.212 | 0.01377 | -0.049 | 88.044
8 | 1.232 | 0.01492 | -0.05 | 82.564
8.5 | 1.228 | 0.01639 | -0.05 | 74.952
9 | 1.178 | 0.01827 | -0.051 | 64.512
9.5 | 0.759 | 0.02047 | -0.051 | 37.091
10 | 0.783 | 0.02411 | -0.051 | 32.473
10.5 | 0.819 | 0.02289 | -0.052 | 35.768
11 | 0.845 | 0.02597 | -0.052 | 32.54
11.5 | 0.826 | 0.04503 | -0.048 | 18.356
12 | 0.904 | 0.02836 | -0.053 | 31.881
12.5 | 0.927 | 0.0328 | -0.053 | 28.276
13 | 0.929 | 0.04639 | -0.052 | 20.031

## 120. Re 12M Mach 0.50 (2)
BIGFOIL.COM POLAR EXPORT
NACA64-414 a=0.2
NACA64-414 a=0.2 |  |  |  | Cl Max: | 1.4602 | at alpha= | 11 | deg
XFOIL ncrit=9 |  |  |  | L/D Max: | 162.533 | at alpha= | 3 | deg
Re: | 12000000 |  |  | Cd Min: | 0.0487 | at alpha= | 12.5 | deg
Mach: | 0.5 |  |  | Cl=0 at alpha= | -99 | deg
|  |  |  | @ Cl=0.1, Cd= | 0.00497
|  |  |  | @ Cl=0.4, Cd= | 0.0041258
|  |  |  | @ Cl=0.6, Cd= | 0.0040112
alpha (deg) | Cl | Cd | Cm | Cl/Cd
0 | 0.313 | 0.00497 | -0.0461 | 62.9779
0.5 | 0.38 | 0.00416 | -0.0468 | 91.3462
1 | 0.4501 | 0.00404 | -0.0477 | 111.4109
1.5 | 0.5211 | 0.00399 | -0.0486 | 130.6015
2 | 0.592 | 0.004 | -0.0494 | 148
2.5 | 0.6632 | 0.0041 | -0.0501 | 161.7561
3 | 0.7314 | 0.0045 | -0.0504 | 162.5333
4 | 0.8645 | 0.00557 | -0.0502 | 155.2065
4.5 | 0.9271 | 0.00633 | -0.0493 | 146.4613
5 | 0.9857 | 0.00726 | -0.0476 | 135.7713
6 | 1.0986 | 0.00893 | -0.0427 | 123.0235
6.5 | 1.1559 | 0.00956 | -0.0399 | 120.91
7 | 1.2098 | 0.0102 | -0.0363 | 118.6078
7.5 | 1.2416 | 0.01097 | -0.0291 | 113.1814
8 | 1.2755 | 0.01209 | -0.0231 | 105.5004
8.5 | 1.3112 | 0.0135 | -0.0178 | 97.1259
9 | 1.3447 | 0.01524 | -0.0126 | 88.2349
9.5 | 1.3873 | 0.01707 | -0.0092 | 81.2712
10 | 1.4197 | 0.01964 | -0.0049 | 72.2862
10.5 | 1.4465 | 0.02276 | -0.0007 | 63.5545
11 | 1.4602 | 0.02692 | 0.0036 | 54.2422
11.5 | 1.4518 | 0.03279 | 0.0076 | 44.2757
12 | 1.4271 | 0.04021 | 0.0105 | 35.4912
12.5 | 1.3949 | 0.0487 | 0.0121 | 28.6427

## 121. Re 14M Mach 0.00 (1)
BIGFOIL.COM POLAR EXPORT
NACA64-414 a=0.2
NACA64-414 a=0.2 |  |  |  | Cl Max: | 1.39 | at alpha= | 12.5 | deg
JavaFoil+Calcfoil stall+Eppler ext transition |  |  |  | L/D Max: | 120.927 | at alpha= | 6 | deg
Re: | 14000000 |  |  | Cd Min: | 0.0049 | at alpha= | 0 | deg
Mach: | 0 |  |  | Cl=0 at alpha= | -2.1333 | deg
|  |  |  | @ Cl=0.1, Cd= | 0.0057827
|  |  |  | @ Cl=0.4, Cd= | 0.005279
|  |  |  | @ Cl=0.6, Cd= | 0.0058157
alpha (deg) | Cl | Cd | Cm | Cl/Cd
-16.5 | -0.698 | 0.1164 | -0.01 | -5.997
-16 | -0.712 | 0.10963 | -0.01 | -6.494
-15.5 | -0.725 | 0.10225 | -0.011 | -7.092
-15 | -0.735 | 0.09637 | -0.011 | -7.63
-14.5 | -0.744 | 0.08912 | -0.012 | -8.354
-14 | -0.75 | 0.0832 | -0.012 | -9.02
-13.5 | -0.754 | 0.07751 | -0.013 | -9.725
-13 | -0.763 | 0.06542 | -0.014 | -11.669
-12.5 | -0.855 | 0.0191 | -0.02 | -44.795
-12 | -0.879 | 0.01214 | -0.021 | -72.407
-11.5 | -0.881 | 0.0096 | -0.022 | -91.684
-11 | -0.867 | 0.00934 | -0.023 | -92.854
-10.5 | -0.843 | 0.00889 | -0.023 | -94.898
-10 | -0.815 | 0.00838 | -0.024 | -97.19
-9.5 | -0.782 | 0.00807 | -0.024 | -96.882
-9 | -0.745 | 0.00811 | -0.025 | -91.844
-8.5 | -0.705 | 0.00787 | -0.025 | -89.514
-8 | -0.659 | 0.00763 | -0.026 | -86.406
-7.5 | -0.611 | 0.00748 | -0.026 | -81.676
-7 | -0.56 | 0.00727 | -0.027 | -77.076
-6.5 | -0.507 | 0.00708 | -0.028 | -71.541
-6 | -0.452 | 0.00691 | -0.028 | -65.416
-5.5 | -0.396 | 0.00676 | -0.029 | -58.614
-5 | -0.339 | 0.0066 | -0.029 | -51.363
-4.5 | -0.281 | 0.00646 | -0.03 | -43.556
-4 | -0.223 | 0.00634 | -0.03 | -35.166
-3.5 | -0.164 | 0.0062 | -0.031 | -26.384
-3 | -0.104 | 0.00609 | -0.031 | -17.08
-2.5 | -0.044 | 0.006 | -0.032 | -7.356
-2 | 0.016 | 0.00597 | -0.033 | 2.701
-1.5 | 0.077 | 0.00589 | -0.033 | 12.998
-1 | 0.137 | 0.00561 | -0.034 | 24.475
-0.5 | 0.198 | 0.0054 | -0.034 | 36.657
0 | 0.258 | 0.0049 | -0.035 | 52.755
0.5 | 0.319 | 0.00507 | -0.035 | 62.871
1 | 0.379 | 0.00523 | -0.036 | 72.333
1.5 | 0.439 | 0.00537 | -0.037 | 81.747
2 | 0.499 | 0.00555 | -0.037 | 89.886
2.5 | 0.559 | 0.00572 | -0.038 | 97.61
3 | 0.619 | 0.00586 | -0.038 | 105.504
3.5 | 0.678 | 0.00605 | -0.039 | 112.156
4 | 0.738 | 0.00624 | -0.04 | 118.316
4.5 | 0.797 | 0.0066 | -0.04 | 120.647
5 | 0.855 | 0.00718 | -0.041 | 119.063
5.5 | 0.912 | 0.00785 | -0.041 | 116.185
6 | 0.967 | 0.008 | -0.042 | 120.927
6.5 | 1.02 | 0.00846 | -0.043 | 120.521
7 | 1.07 | 0.00938 | -0.043 | 113.999
7.5 | 1.118 | 0.00978 | -0.044 | 114.272
8 | 1.164 | 0.0102 | -0.044 | 114.044
8.5 | 1.207 | 0.01067 | -0.045 | 113.169
9 | 1.248 | 0.01121 | -0.045 | 111.363
9.5 | 1.284 | 0.01182 | -0.046 | 108.559
10 | 1.314 | 0.01246 | -0.046 | 105.485
10.5 | 1.341 | 0.01315 | -0.046 | 101.911
11 | 1.362 | 0.01393 | -0.047 | 97.822
11.5 | 1.379 | 0.01477 | -0.047 | 93.377
12 | 1.388 | 0.01572 | -0.048 | 88.294
12.5 | 1.39 | 0.01676 | -0.048 | 82.915
13 | 1.384 | 0.01805 | -0.049 | 76.698
13.5 | 1.374 | 0.01931 | -0.049 | 71.121
14 | 1.357 | 0.02088 | -0.049 | 64.978
14.5 | 1.335 | 0.02246 | -0.05 | 59.455
15 | 1.308 | 0.02477 | -0.05 | 52.788
15.5 | 1.277 | 0.02696 | -0.05 | 47.362
16 | 1.243 | 0.02906 | -0.051 | 42.786
16.5 | 1.206 | 0.03171 | -0.051 | 38.028
17 | 1.165 | 0.03531 | -0.051 | 32.987
17.5 | 1.122 | 0.03916 | -0.051 | 28.655

## 122. Re 14M Mach 0.00 (2)
BIGFOIL.COM POLAR EXPORT
NACA64-414 a=0.2
NACA64-414 a=0.2 |  |  |  | Cl Max: | 1.7733 | at alpha= | 20 | deg
XFOIL ncrit=9 |  |  |  | L/D Max: | 137.585 | at alpha= | 3 | deg
Re: | 14000000 |  |  | Cd Min: | 0.05446 | at alpha= | 20 | deg
Mach: | 0 |  |  | Cl=0 at alpha= | -2.1954 | deg
|  |  |  | @ Cl=0.1, Cd= | 0.0051625
|  |  |  | @ Cl=0.4, Cd= | 0.0038472
|  |  |  | @ Cl=0.6, Cd= | 0.0043711
alpha (deg) | Cl | Cd | Cm | Cl/Cd
-20 | -1.6656 | 0.02744 | -0.0614 | -60.6997
-19.5 | -1.6576 | 0.0246 | -0.0593 | -67.3821
-19 | -1.6457 | 0.02232 | -0.0567 | -73.7321
-18.5 | -1.6308 | 0.02049 | -0.0534 | -79.59
-18 | -1.6172 | 0.01925 | -0.0488 | -84.0104
-17.5 | -1.6036 | 0.01817 | -0.0433 | -88.2554
-17 | -1.577 | 0.01715 | -0.0395 | -91.9534
-16.5 | -1.5407 | 0.01617 | -0.0373 | -95.2814
-16 | -1.5029 | 0.01506 | -0.0352 | -99.7942
-15.5 | -1.4603 | 0.01418 | -0.0338 | -102.9831
-15 | -1.4146 | 0.01345 | -0.0327 | -105.1747
-14.5 | -1.3682 | 0.01267 | -0.0316 | -107.9874
-14 | -1.3209 | 0.01188 | -0.0307 | -111.1869
-13.5 | -1.2709 | 0.0113 | -0.0302 | -112.469
-13 | -1.2206 | 0.01066 | -0.0296 | -114.5028
-12.5 | -1.169 | 0.01012 | -0.0292 | -115.5138
-12 | -1.1159 | 0.0097 | -0.029 | -115.0412
-11.5 | -1.0623 | 0.00928 | -0.0289 | -114.472
-11 | -1.0086 | 0.00885 | -0.0288 | -113.9661
-10.5 | -0.9538 | 0.0085 | -0.0288 | -112.2118
-10 | -0.8983 | 0.0082 | -0.0289 | -109.5488
-9.5 | -0.8424 | 0.00793 | -0.0291 | -106.2295
-9 | -0.7862 | 0.00768 | -0.0293 | -102.3698
-8.5 | -0.73 | 0.00737 | -0.0295 | -99.0502
-8 | -0.6736 | 0.00709 | -0.0298 | -95.0071
-7.5 | -0.6165 | 0.00687 | -0.0302 | -89.738
-7 | -0.5591 | 0.00668 | -0.0306 | -83.6976
-6.5 | -0.5015 | 0.00652 | -0.031 | -76.9172
-6 | -0.4437 | 0.00633 | -0.0315 | -70.0948
-5.5 | -0.386 | 0.00615 | -0.0319 | -62.7642
-5 | -0.328 | 0.00596 | -0.0324 | -55.0336
-4.5 | -0.2698 | 0.00583 | -0.033 | -46.2779
-4 | -0.2113 | 0.0057 | -0.0335 | -37.0702
-3.5 | -0.1529 | 0.00559 | -0.0341 | -27.3524
-3 | -0.0944 | 0.00549 | -0.0347 | -17.1949
-2.5 | -0.0357 | 0.00539 | -0.0354 | -6.6234
-2 | 0.0229 | 0.00531 | -0.036 | 4.3126
-1.5 | 0.0817 | 0.0052 | -0.0367 | 15.7115
-1 | 0.1402 | 0.00508 | -0.0374 | 27.5984
-0.5 | 0.1989 | 0.00493 | -0.0381 | 40.3448
0 | 0.2573 | 0.00475 | -0.0388 | 54.1684
0.5 | 0.3156 | 0.0045 | -0.0395 | 70.1333
1 | 0.3725 | 0.00388 | -0.0403 | 96.0052
1.5 | 0.4312 | 0.00381 | -0.0411 | 113.1759
2 | 0.4895 | 0.00385 | -0.0418 | 127.1429
2.5 | 0.5468 | 0.00412 | -0.0425 | 132.7184
3 | 0.604 | 0.00439 | -0.0431 | 137.5854
3.5 | 0.6599 | 0.00485 | -0.0435 | 136.0619
4 | 0.7151 | 0.00535 | -0.0439 | 133.6636
4.5 | 0.7701 | 0.00582 | -0.0442 | 132.3196
5 | 0.8246 | 0.00629 | -0.0445 | 131.097
5.5 | 0.8789 | 0.00673 | -0.0447 | 130.5944
6 | 0.9327 | 0.00718 | -0.0448 | 129.9025
6.5 | 0.9862 | 0.00761 | -0.0449 | 129.5926
7 | 1.0398 | 0.00798 | -0.045 | 130.3008
7.5 | 1.0933 | 0.00831 | -0.0451 | 131.5644
8 | 1.1465 | 0.00863 | -0.0451 | 132.8505
8.5 | 1.1983 | 0.00901 | -0.045 | 132.9967
9 | 1.2498 | 0.00937 | -0.0448 | 133.3831
9.5 | 1.2994 | 0.0098 | -0.0443 | 132.5918
10 | 1.3484 | 0.0102 | -0.0438 | 132.1961
10.5 | 1.3942 | 0.01067 | -0.0427 | 130.6654
11 | 1.4369 | 0.01103 | -0.0409 | 130.272
11.5 | 1.4813 | 0.01158 | -0.0398 | 127.9188
12 | 1.5177 | 0.01224 | -0.0373 | 123.9951
12.5 | 1.5358 | 0.013 | -0.0315 | 118.1385
13 | 1.5611 | 0.01391 | -0.0277 | 112.2286
13.5 | 1.5873 | 0.01501 | -0.0245 | 105.7495
14 | 1.6117 | 0.01635 | -0.0216 | 98.5749
14.5 | 1.634 | 0.01797 | -0.0188 | 90.9293
15 | 1.6551 | 0.01983 | -0.0163 | 83.4644
15.5 | 1.6773 | 0.02175 | -0.0142 | 77.1172
16 | 1.6959 | 0.02405 | -0.0122 | 70.5156
16.5 | 1.7102 | 0.02679 | -0.0103 | 63.8373
17 | 1.7247 | 0.02968 | -0.0088 | 58.1098
17.5 | 1.7384 | 0.03282 | -0.0076 | 52.9677
18 | 1.7514 | 0.03619 | -0.0067 | 48.3946
18.5 | 1.7586 | 0.04027 | -0.0061 | 43.6702
19 | 1.7646 | 0.04467 | -0.0058 | 39.503
19.5 | 1.7688 | 0.04949 | -0.0059 | 35.7406
20 | 1.7733 | 0.05446 | -0.0063 | 32.5615

## 123. Re 14M Mach 0.10 (1)
BIGFOIL.COM POLAR EXPORT
NACA64-414 a=0.2
NACA64-414 a=0.2 |  |  |  | Cl Max: | 1.383 | at alpha= | 12 | deg
JavaFoil+Calcfoil stall+Eppler ext transition |  |  |  | L/D Max: | 125.546 | at alpha= | 6.5 | deg
Re: | 14000000 |  |  | Cd Min: | 0.00491 | at alpha= | 0 | deg
Mach: | 0.1 |  |  | Cl=0 at alpha= | -2.1333 | deg
|  |  |  | @ Cl=0.1, Cd= | 0.0057844
|  |  |  | @ Cl=0.4, Cd= | 0.0052825
|  |  |  | @ Cl=0.6, Cd= | 0.005825
alpha (deg) | Cl | Cd | Cm | Cl/Cd
-16.5 | -0.661 | 0.11858 | -0.01 | -5.573
-16 | -0.678 | 0.11281 | -0.01 | -6.007
-15.5 | -0.693 | 0.10617 | -0.01 | -6.527
-15 | -0.708 | 0.09839 | -0.011 | -7.192
-14.5 | -0.718 | 0.09362 | -0.011 | -7.669
-14 | -0.729 | 0.0854 | -0.012 | -8.536
-13.5 | -0.735 | 0.0799 | -0.012 | -9.195
-13 | -0.742 | 0.07151 | -0.014 | -10.37
-12.5 | -0.749 | 0.06129 | -0.015 | -12.215
-12 | -0.859 | 0.01358 | -0.021 | -63.257
-11.5 | -0.869 | 0.01069 | -0.022 | -81.321
-11 | -0.862 | 0.00947 | -0.023 | -91.044
-10.5 | -0.84 | 0.00899 | -0.023 | -93.443
-10 | -0.813 | 0.00843 | -0.024 | -96.406
-9.5 | -0.781 | 0.00811 | -0.025 | -96.406
-9 | -0.746 | 0.00814 | -0.025 | -91.556
-8.5 | -0.706 | 0.00792 | -0.026 | -89.07
-8 | -0.66 | 0.0077 | -0.026 | -85.725
-7.5 | -0.612 | 0.00754 | -0.027 | -81.203
-7 | -0.562 | 0.00728 | -0.027 | -77.195
-6.5 | -0.509 | 0.0071 | -0.028 | -71.675
-6 | -0.454 | 0.00692 | -0.028 | -65.579
-5.5 | -0.398 | 0.00677 | -0.029 | -58.734
-5 | -0.341 | 0.00661 | -0.029 | -51.528
-4.5 | -0.283 | 0.00647 | -0.03 | -43.706
-4 | -0.224 | 0.00634 | -0.03 | -35.297
-3.5 | -0.164 | 0.00623 | -0.031 | -26.409
-3 | -0.105 | 0.00609 | -0.032 | -17.179
-2.5 | -0.044 | 0.006 | -0.032 | -7.395
-2 | 0.016 | 0.00596 | -0.033 | 2.715
-1.5 | 0.077 | 0.00589 | -0.033 | 13.062
-1 | 0.138 | 0.00561 | -0.034 | 24.593
-0.5 | 0.199 | 0.0054 | -0.034 | 36.839
0 | 0.26 | 0.00491 | -0.035 | 52.856
0.5 | 0.321 | 0.00507 | -0.036 | 63.182
1 | 0.38 | 0.00523 | -0.036 | 72.685
1.5 | 0.441 | 0.00539 | -0.037 | 81.804
2 | 0.501 | 0.00554 | -0.037 | 90.411
2.5 | 0.562 | 0.00573 | -0.038 | 98.026
3 | 0.622 | 0.00588 | -0.039 | 105.81
3.5 | 0.682 | 0.00604 | -0.039 | 112.827
4 | 0.742 | 0.00631 | -0.04 | 117.557
4.5 | 0.801 | 0.00667 | -0.04 | 120.109
5 | 0.859 | 0.00719 | -0.041 | 119.498
5.5 | 0.916 | 0.0079 | -0.042 | 115.999
6 | 0.971 | 0.0082 | -0.042 | 118.356
6.5 | 1.024 | 0.00815 | -0.043 | 125.546
7 | 1.074 | 0.00945 | -0.043 | 113.615
7.5 | 1.122 | 0.00986 | -0.044 | 113.774
8 | 1.168 | 0.01031 | -0.044 | 113.252
8.5 | 1.211 | 0.01078 | -0.045 | 112.357
9 | 1.251 | 0.01132 | -0.045 | 110.479
9.5 | 1.286 | 0.01197 | -0.046 | 107.471
10 | 1.316 | 0.0126 | -0.046 | 104.422
10.5 | 1.341 | 0.01336 | -0.047 | 100.387
11 | 1.361 | 0.01416 | -0.047 | 96.154
11.5 | 1.376 | 0.01503 | -0.048 | 91.574
12 | 1.383 | 0.01603 | -0.048 | 86.297
12.5 | 1.381 | 0.0171 | -0.048 | 80.767
13 | 1.372 | 0.01856 | -0.049 | 73.929
13.5 | 1.358 | 0.01978 | -0.049 | 68.661
14 | 1.337 | 0.02142 | -0.05 | 62.402
14.5 | 1.311 | 0.0231 | -0.05 | 56.735
15 | 1.278 | 0.02552 | -0.05 | 50.084
15.5 | 1.242 | 0.02795 | -0.051 | 44.413
16 | 1.203 | 0.03024 | -0.051 | 39.761
16.5 | 1.158 | 0.034 | -0.051 | 34.046
17 | 1.112 | 0.0376 | -0.051 | 29.577

## 124. Re 14M Mach 0.10 (2)
BIGFOIL.COM POLAR EXPORT
NACA64-414 a=0.2
NACA64-414 a=0.2 |  |  |  | Cl Max: | 1.764 | at alpha= | 20 | deg
XFOIL ncrit=9 |  |  |  | L/D Max: | 138.182 | at alpha= | 3 | deg
Re: | 14000000 |  |  | Cd Min: | 0.05821 | at alpha= | 20 | deg
Mach: | 0.1 |  |  | Cl=0 at alpha= | -2.1966 | deg
|  |  |  | @ Cl=0.1, Cd= | 0.0051739
|  |  |  | @ Cl=0.4, Cd= | 0.0038503
|  |  |  | @ Cl=0.6, Cd= | 0.0043612
alpha (deg) | Cl | Cd | Cm | Cl/Cd
-20 | -1.6257 | 0.03294 | -0.0664 | -49.3534
-19.5 | -1.629 | 0.02863 | -0.0653 | -56.8984
-19 | -1.6262 | 0.02526 | -0.0632 | -64.3785
-18.5 | -1.619 | 0.02258 | -0.0601 | -71.7006
-18 | -1.6078 | 0.02078 | -0.056 | -77.3725
-17.5 | -1.5946 | 0.0193 | -0.0512 | -82.6218
-17 | -1.5818 | 0.01817 | -0.045 | -87.0556
-16.5 | -1.5482 | 0.01716 | -0.042 | -90.2214
-16 | -1.5108 | 0.01607 | -0.0396 | -94.0137
-15.5 | -1.4706 | 0.01497 | -0.0375 | -98.2365
-15 | -1.4275 | 0.01395 | -0.0358 | -102.3297
-14.5 | -1.3799 | 0.0132 | -0.0345 | -104.5379
-14 | -1.3319 | 0.0124 | -0.0334 | -107.4113
-13.5 | -1.2831 | 0.01159 | -0.0324 | -110.7075
-13 | -1.2314 | 0.01101 | -0.0317 | -111.8438
-12.5 | -1.18 | 0.01035 | -0.031 | -114.0097
-12 | -1.1265 | 0.00985 | -0.0306 | -114.3655
-11.5 | -1.0719 | 0.00945 | -0.0303 | -113.4286
-11 | -1.0174 | 0.00899 | -0.0301 | -113.1702
-10.5 | -0.9622 | 0.0086 | -0.0299 | -111.8837
-10 | -0.9061 | 0.00827 | -0.0299 | -109.5647
-9.5 | -0.8495 | 0.00799 | -0.03 | -106.3204
-9 | -0.7926 | 0.00775 | -0.0301 | -102.271
-8.5 | -0.7358 | 0.00743 | -0.0302 | -99.031
-8 | -0.6788 | 0.00714 | -0.0304 | -95.07
-7.5 | -0.6212 | 0.0069 | -0.0307 | -90.029
-7 | -0.5633 | 0.00671 | -0.031 | -83.9493
-6.5 | -0.5051 | 0.00654 | -0.0314 | -77.2324
-6 | -0.4468 | 0.00636 | -0.0318 | -70.2516
-5.5 | -0.3886 | 0.00617 | -0.0323 | -62.9822
-5 | -0.3301 | 0.00598 | -0.0327 | -55.2007
-4.5 | -0.2715 | 0.00584 | -0.0332 | -46.4897
-4 | -0.2126 | 0.00571 | -0.0338 | -37.2329
-3.5 | -0.1538 | 0.0056 | -0.0344 | -27.4643
-3 | -0.0949 | 0.0055 | -0.035 | -17.2545
-2.5 | -0.0358 | 0.0054 | -0.0356 | -6.6296
-2 | 0.0232 | 0.00532 | -0.0363 | 4.3609
-1.5 | 0.0823 | 0.00521 | -0.0369 | 15.7965
-1 | 0.1412 | 0.00509 | -0.0376 | 27.7407
-0.5 | 0.2003 | 0.00493 | -0.0383 | 40.6288
0.5 | 0.3177 | 0.0045 | -0.0398 | 70.6
1 | 0.3749 | 0.00388 | -0.0405 | 96.6237
1.5 | 0.4341 | 0.00381 | -0.0413 | 113.937
2 | 0.4927 | 0.00385 | -0.0421 | 127.974
2.5 | 0.5503 | 0.00412 | -0.0427 | 133.568
3 | 0.608 | 0.0044 | -0.0433 | 138.1818
3.5 | 0.6642 | 0.00486 | -0.0438 | 136.6667
4 | 0.7197 | 0.00536 | -0.0441 | 134.2724
4.5 | 0.775 | 0.00583 | -0.0444 | 132.9331
5 | 0.8299 | 0.00631 | -0.0447 | 131.5214
5.5 | 0.8844 | 0.00677 | -0.0448 | 130.6352
6 | 0.9385 | 0.00722 | -0.0449 | 129.9861
6.5 | 0.9923 | 0.00766 | -0.0449 | 129.5431
7 | 1.0463 | 0.00803 | -0.0449 | 130.2989
7.5 | 1.1001 | 0.00837 | -0.045 | 131.4337
8 | 1.1537 | 0.00869 | -0.0449 | 132.7618
8.5 | 1.2058 | 0.00909 | -0.0447 | 132.6513
9 | 1.2574 | 0.00946 | -0.0444 | 132.9175
9.5 | 1.3073 | 0.00989 | -0.0438 | 132.184
10 | 1.3561 | 0.01031 | -0.0431 | 131.5325
10.5 | 1.4017 | 0.0108 | -0.0418 | 129.787
11.5 | 1.4876 | 0.01176 | -0.0384 | 126.4966
12 | 1.5142 | 0.01246 | -0.0338 | 121.5249
12.5 | 1.5358 | 0.01333 | -0.0288 | 115.2138
13 | 1.5622 | 0.01434 | -0.0253 | 108.94
13.5 | 1.5883 | 0.01556 | -0.0222 | 102.0758
14 | 1.6118 | 0.01709 | -0.0192 | 94.3125
14.5 | 1.6338 | 0.01887 | -0.0164 | 86.5819
15 | 1.656 | 0.02079 | -0.0141 | 79.6537
15.5 | 1.6766 | 0.02295 | -0.012 | 73.0545
16 | 1.6931 | 0.02554 | -0.0099 | 66.2921
16.5 | 1.7063 | 0.02853 | -0.0081 | 59.8072
17 | 1.7223 | 0.03147 | -0.0067 | 54.7283
17.5 | 1.7353 | 0.03488 | -0.0057 | 49.7506
18 | 1.7442 | 0.03879 | -0.0048 | 44.9652
18.5 | 1.7487 | 0.04338 | -0.0043 | 40.3112
19 | 1.7554 | 0.04792 | -0.0042 | 36.6319
19.5 | 1.7599 | 0.05297 | -0.0045 | 33.2245
20 | 1.764 | 0.05821 | -0.0052 | 30.3041

## 125. Re 14M Mach 0.25 (1)
BIGFOIL.COM POLAR EXPORT
NACA64-414 a=0.2
NACA64-414 a=0.2 |  |  |  | Cl Max: | 1.345 | at alpha= | 11.5 | deg
JavaFoil+Calcfoil stall+Eppler ext transition |  |  |  | L/D Max: | 120.273 | at alpha= | 4.5 | deg
Re: | 14000000 |  |  | Cd Min: | 0.00497 | at alpha= | 0 | deg
Mach: | 0.25 |  |  | Cl=0 at alpha= | -2.1349 | deg
|  |  |  | @ Cl=0.1, Cd= | 0.00584
|  |  |  | @ Cl=0.4, Cd= | 0.0053318
|  |  |  | @ Cl=0.6, Cd= | 0.0058782
alpha (deg) | Cl | Cd | Cm | Cl/Cd
-15.5 | -0.417 | 0.12175 | -0.009 | -3.428
-15 | -0.465 | 0.11249 | -0.01 | -4.134
-14.5 | -0.509 | 0.10428 | -0.01 | -4.878
-14 | -0.547 | 0.09915 | -0.011 | -5.52
-13.5 | -0.581 | 0.09124 | -0.011 | -6.37
-13 | -0.61 | 0.08443 | -0.012 | -7.22
-12.5 | -0.632 | 0.07864 | -0.012 | -8.038
-12 | -0.65 | 0.07186 | -0.013 | -9.042
-11.5 | -0.663 | 0.06423 | -0.014 | -10.316
-11 | -0.754 | 0.01926 | -0.022 | -39.15
-10.5 | -0.796 | 0.01047 | -0.024 | -75.982
-10 | -0.792 | 0.00914 | -0.025 | -86.616
-9.5 | -0.771 | 0.0085 | -0.025 | -90.74
-9 | -0.743 | 0.0085 | -0.026 | -87.371
-8.5 | -0.709 | 0.00817 | -0.026 | -86.695
-8 | -0.667 | 0.00789 | -0.027 | -84.538
-7.5 | -0.621 | 0.00774 | -0.027 | -80.184
-7 | -0.572 | 0.00746 | -0.028 | -76.608
-6.5 | -0.519 | 0.00726 | -0.028 | -71.417
-6 | -0.464 | 0.00703 | -0.029 | -65.977
-5.5 | -0.407 | 0.00687 | -0.03 | -59.221
-5 | -0.349 | 0.00671 | -0.03 | -52.015
-4.5 | -0.29 | 0.00657 | -0.031 | -44.133
-4 | -0.23 | 0.00641 | -0.031 | -35.807
-3.5 | -0.169 | 0.0063 | -0.032 | -26.807
-3 | -0.107 | 0.00616 | -0.032 | -17.447
-2.5 | -0.046 | 0.00605 | -0.033 | -7.528
-2 | 0.017 | 0.00597 | -0.034 | 2.786
-1.5 | 0.079 | 0.00594 | -0.034 | 13.295
-1 | 0.142 | 0.00564 | -0.035 | 25.124
-0.5 | 0.204 | 0.00543 | -0.035 | 37.633
0 | 0.267 | 0.00497 | -0.036 | 53.709
0.5 | 0.329 | 0.00515 | -0.037 | 63.964
1 | 0.391 | 0.00531 | -0.037 | 73.609
1.5 | 0.453 | 0.00546 | -0.038 | 82.995
2 | 0.515 | 0.00564 | -0.038 | 91.335
2.5 | 0.577 | 0.00583 | -0.039 | 98.893
3 | 0.639 | 0.00596 | -0.04 | 107.102
3.5 | 0.7 | 0.00616 | -0.04 | 113.688
4 | 0.762 | 0.00642 | -0.041 | 118.68
4.5 | 0.822 | 0.00684 | -0.042 | 120.273
5 | 0.882 | 0.00745 | -0.042 | 118.352
5.5 | 0.939 | 0.00791 | -0.043 | 118.786
6 | 0.994 | 0.009 | -0.043 | 110.351
6.5 | 1.046 | 0.00943 | -0.044 | 110.997
7 | 1.096 | 0.0099 | -0.044 | 110.736
7.5 | 1.144 | 0.01038 | -0.045 | 110.209
8 | 1.188 | 0.01088 | -0.045 | 109.183
8.5 | 1.229 | 0.01147 | -0.046 | 107.172
9 | 1.266 | 0.01215 | -0.046 | 104.21
9.5 | 1.297 | 0.01291 | -0.047 | 100.472
10 | 1.32 | 0.01375 | -0.047 | 96.011
10.5 | 1.336 | 0.01459 | -0.048 | 91.59
11 | 1.344 | 0.01559 | -0.048 | 86.263
11.5 | 1.345 | 0.01667 | -0.049 | 80.675
12 | 1.333 | 0.01791 | -0.049 | 74.434
12.5 | 1.307 | 0.01972 | -0.049 | 66.26
13 | 1.27 | 0.02124 | -0.05 | 59.814
13.5 | 1.217 | 0.02493 | -0.05 | 48.82
14 | 1.162 | 0.02639 | -0.05 | 44.042
14.5 | 1.092 | 0.0302 | -0.05 | 36.142
15 | 1.016 | 0.03326 | -0.051 | 30.556
15.5 | 0.922 | 0.04273 | -0.05 | 21.565
16 | 0.808 | 0.06411 | -0.047 | 12.61
16.5 | 0.684 | 0.10331 | -0.04 | 6.618

## 126. Re 14M Mach 0.25 (2)
BIGFOIL.COM POLAR EXPORT
NACA64-414 a=0.2
NACA64-414 a=0.2 |  |  |  | Cl Max: | 1.7112 | at alpha= | 18.5 | deg
XFOIL ncrit=9 |  |  |  | L/D Max: | 142.534 | at alpha= | 3 | deg
Re: | 14000000 |  |  | Cd Min: | 0.20401 | at alpha= | -20 | deg
Mach: | 0.25 |  |  | Cl=0 at alpha= | -2.2021 | deg
|  |  |  | @ Cl=0.1, Cd= | 0.0052069
|  |  |  | @ Cl=0.4, Cd= | 0.0038769
|  |  |  | @ Cl=0.6, Cd= | 0.0042536
alpha (deg) | Cl | Cd | Cm | Cl/Cd
-20 | -0.7495 | 0.20401 | 0.0381 | -3.6738
-19.5 | -0.738 | 0.197 | 0.0339 | -3.7462
-18.5 | -1.3194 | 0.0635 | -0.0649 | -20.778
-18 | -1.3926 | 0.04772 | -0.0759 | -29.1827
-17.5 | -1.4214 | 0.03923 | -0.0795 | -36.2325
-17 | -1.4579 | 0.03182 | -0.0797 | -45.8171
-16.5 | -1.473 | 0.0269 | -0.0771 | -54.7584
-16 | -1.479 | 0.02328 | -0.0725 | -63.5309
-15.5 | -1.4769 | 0.02078 | -0.0661 | -71.0731
-15 | -1.4675 | 0.01897 | -0.0585 | -77.359
-14.5 | -1.4328 | 0.01725 | -0.0541 | -83.0609
-14 | -1.3888 | 0.01585 | -0.0506 | -87.6215
-13.5 | -1.3425 | 0.01442 | -0.0475 | -93.0999
-13 | -1.2929 | 0.01314 | -0.0448 | -98.3942
-12.5 | -1.2384 | 0.01222 | -0.0427 | -101.3421
-12 | -1.1844 | 0.0112 | -0.0407 | -105.75
-11.5 | -1.1273 | 0.01045 | -0.0391 | -107.8756
-11 | -1.0694 | 0.00979 | -0.0378 | -109.2339
-10.5 | -1.0097 | 0.00931 | -0.0368 | -108.4533
-10 | -0.9504 | 0.0088 | -0.0359 | -108
-9.5 | -0.8901 | 0.00841 | -0.0352 | -105.8383
-9 | -0.8293 | 0.00809 | -0.0347 | -102.5093
-8.5 | -0.7685 | 0.0078 | -0.0343 | -98.5256
-8 | -0.7082 | 0.00743 | -0.034 | -95.3163
-7.5 | -0.6476 | 0.00713 | -0.0338 | -90.8275
-7 | -0.5866 | 0.00687 | -0.0338 | -85.3857
-6.5 | -0.5255 | 0.00667 | -0.0338 | -78.7856
-6 | -0.4643 | 0.00648 | -0.034 | -71.6512
-5.5 | -0.4032 | 0.00628 | -0.0342 | -64.2038
-5 | -0.3423 | 0.00608 | -0.0345 | -56.2993
-4.5 | -0.2812 | 0.0059 | -0.0348 | -47.661
-4 | -0.22 | 0.00576 | -0.0353 | -38.1944
-3.5 | -0.1587 | 0.00565 | -0.0358 | -28.0885
-3 | -0.0976 | 0.00553 | -0.0363 | -17.6492
-2.5 | -0.0364 | 0.00543 | -0.0369 | -6.7035
-2 | 0.0247 | 0.00533 | -0.0375 | 4.6341
-1.5 | 0.0859 | 0.00523 | -0.0382 | 16.4245
-1 | 0.147 | 0.00513 | -0.0389 | 28.655
-0.5 | 0.208 | 0.00496 | -0.0396 | 41.9355
0 | 0.2687 | 0.00478 | -0.0403 | 56.2134
0.5 | 0.3294 | 0.00451 | -0.0411 | 73.0377
1 | 0.3885 | 0.00389 | -0.0419 | 99.8715
1.5 | 0.4498 | 0.00382 | -0.0427 | 117.7487
2 | 0.5107 | 0.00383 | -0.0434 | 133.342
2.5 | 0.5705 | 0.00409 | -0.0441 | 139.4866
3 | 0.63 | 0.00442 | -0.0446 | 142.5339
3.5 | 0.6884 | 0.00485 | -0.0451 | 141.9381
4 | 0.7454 | 0.00541 | -0.0453 | 137.7819
4.5 | 0.8023 | 0.00593 | -0.0454 | 135.2951
5 | 0.8589 | 0.00644 | -0.0455 | 133.3696
5.5 | 0.9149 | 0.00695 | -0.0454 | 131.6403
6 | 0.9701 | 0.00749 | -0.0451 | 129.5194
6.5 | 1.0259 | 0.00793 | -0.0449 | 129.3695
7 | 1.082 | 0.00831 | -0.0446 | 130.2046
7.5 | 1.1375 | 0.00869 | -0.0442 | 130.8976
8 | 1.1922 | 0.0091 | -0.0437 | 131.011
8.5 | 1.2462 | 0.0095 | -0.043 | 131.1789
9 | 1.2976 | 0.00999 | -0.0418 | 129.8899
9.5 | 1.3483 | 0.01045 | -0.0405 | 129.0239
10 | 1.3944 | 0.01103 | -0.0384 | 126.4189
10.5 | 1.4372 | 0.01154 | -0.0356 | 124.5407
11 | 1.4627 | 0.01213 | -0.0298 | 120.5853
11.5 | 1.4865 | 0.01316 | -0.0246 | 112.9559
12 | 1.5137 | 0.0144 | -0.0206 | 105.1181
12.5 | 1.5424 | 0.01579 | -0.0172 | 97.6821
13 | 1.5682 | 0.01752 | -0.0139 | 89.5091
13.5 | 1.5914 | 0.01959 | -0.0107 | 81.2353
14 | 1.6157 | 0.02178 | -0.0081 | 74.1827
14.5 | 1.6361 | 0.02438 | -0.0056 | 67.1083
15 | 1.6497 | 0.02762 | -0.0031 | 59.7285
15.5 | 1.6664 | 0.03085 | -0.0012 | 54.0162
16 | 1.6818 | 0.03439 | 0.0004 | 48.9038
16.5 | 1.6896 | 0.03877 | 0.0017 | 43.5801
17 | 1.6957 | 0.04358 | 0.0026 | 38.9101
17.5 | 1.7043 | 0.04839 | 0.003 | 35.2201
18 | 1.7069 | 0.05408 | 0.0029 | 31.5625
18.5 | 1.7112 | 0.05981 | 0.0024 | 28.6106
19 | 1.7057 | 0.06698 | 0.001 | 25.4658
19.5 | 1.6989 | 0.07461 | -0.0009 | 22.7704
20 | 1.6946 | 0.08235 | -0.0035 | 20.578

## 127. Re 14M Mach 0.50 (1)
BIGFOIL.COM POLAR EXPORT
NACA64-414 a=0.2
NACA64-414 a=0.2 |  |  |  | Cl Max: | 1.234 | at alpha= | 8 | deg
JavaFoil+Calcfoil stall+Eppler ext transition |  |  |  | L/D Max: | 117.693 | at alpha= | 4.5 | deg
Re: | 14000000 |  |  | Cd Min: | 0.00509 | at alpha= | 0 | deg
Mach: | 0.5 |  |  | Cl=0 at alpha= | -2.1357 | deg
|  |  |  | @ Cl=0.1, Cd= | 0.0060694
|  |  |  | @ Cl=0.4, Cd= | 0.0054374
|  |  |  | @ Cl=0.6, Cd= | 0.0061133
alpha (deg) | Cl | Cd | Cm | Cl/Cd
-20 | -0.993 | 0.17752 | -0.01 | -5.593
-19.5 | -0.965 | 0.16119 | -0.011 | -5.989
-19 | -0.938 | 0.15724 | -0.011 | -5.963
-18.5 | -0.914 | 0.13923 | -0.011 | -6.565
-18 | -0.887 | 0.13251 | -0.012 | -6.691
-17.5 | -0.857 | 0.12834 | -0.012 | -6.677
-17 | -0.829 | 0.12478 | -0.012 | -6.642
-16.5 | -0.802 | 0.1153 | -0.012 | -6.953
-16 | -0.775 | 0.10894 | -0.012 | -7.109
-15.5 | -0.747 | 0.10621 | -0.013 | -7.037
-15 | -0.72 | 0.09969 | -0.013 | -7.22
-14.5 | -0.694 | 0.09285 | -0.014 | -7.471
-14 | -0.67 | 0.08356 | -0.015 | -8.014
-13.5 | -0.65 | 0.07154 | -0.016 | -9.085
-13 | -0.687 | 0.02716 | -0.022 | -25.312
-12.5 | -0.578 | 0.08613 | -0.013 | -6.708
-12 | -0.551 | 0.07859 | -0.014 | -7.012
-11.5 | -0.525 | 0.07113 | -0.015 | -7.38
-11 | -0.501 | 0.06246 | -0.016 | -8.021
-10.5 | -0.529 | 0.02266 | -0.024 | -23.358
-10 | -0.535 | 0.01107 | -0.027 | -48.3
-9.5 | -0.41 | 0.06498 | -0.014 | -6.311
-9 | -0.383 | 0.058 | -0.015 | -6.605
-8.5 | -0.357 | 0.05168 | -0.016 | -6.9
-8 | -0.335 | 0.04233 | -0.02 | -7.915
-7.5 | -0.407 | 0.04724 | -0.016 | -8.622
-7 | -0.557 | 0.00858 | -0.031 | -64.981
-6.5 | -0.533 | 0.00808 | -0.032 | -65.897
-6 | -0.49 | 0.00776 | -0.032 | -63.209
-5.5 | -0.438 | 0.00748 | -0.033 | -58.586
-5 | -0.381 | 0.00721 | -0.034 | -52.752
-4.5 | -0.319 | 0.00696 | -0.034 | -45.792
-4 | -0.254 | 0.00674 | -0.035 | -37.679
-3.5 | -0.187 | 0.00658 | -0.036 | -28.466
-3 | -0.12 | 0.0064 | -0.036 | -18.672
-2.5 | -0.051 | 0.00627 | -0.037 | -8.102
-2 | 0.019 | 0.00618 | -0.038 | 3.004
-1.5 | 0.088 | 0.00611 | -0.038 | 14.443
-1 | 0.159 | 0.00587 | -0.039 | 26.986
-0.5 | 0.228 | 0.00563 | -0.04 | 40.592
0 | 0.298 | 0.00509 | -0.04 | 58.573
0.5 | 0.368 | 0.00534 | -0.041 | 68.992
1 | 0.437 | 0.00555 | -0.042 | 78.721
1.5 | 0.506 | 0.00576 | -0.042 | 87.777
2 | 0.575 | 0.00603 | -0.043 | 95.421
2.5 | 0.644 | 0.00626 | -0.044 | 102.882
3 | 0.713 | 0.00651 | -0.044 | 109.619
3.5 | 0.782 | 0.0068 | -0.045 | 115.048
4 | 0.85 | 0.00723 | -0.046 | 117.583
4.5 | 0.913 | 0.00776 | -0.046 | 117.693
5 | 0.972 | 0.00876 | -0.047 | 110.914
5.5 | 1.031 | 0.00955 | -0.047 | 107.927
6 | 1.085 | 0.01091 | -0.048 | 99.42
6.5 | 1.135 | 0.01169 | -0.048 | 97.138
7 | 1.179 | 0.01251 | -0.049 | 94.281
7.5 | 1.214 | 0.01338 | -0.049 | 90.694
8 | 1.234 | 0.01455 | -0.05 | 84.753
8.5 | 1.23 | 0.01592 | -0.05 | 77.268
9 | 1.18 | 0.01772 | -0.051 | 66.597
9.5 | 0.76 | 0.0199 | -0.051 | 38.196
10 | 0.784 | 0.02364 | -0.051 | 33.153
10.5 | 0.82 | 0.0224 | -0.052 | 36.594
11 | 0.845 | 0.02552 | -0.052 | 33.133
11.5 | 0.849 | 0.03611 | -0.051 | 23.509
12 | 0.906 | 0.02743 | -0.053 | 33.023
12.5 | 0.929 | 0.03152 | -0.054 | 29.49
13 | 0.937 | 0.0428 | -0.052 | 21.88

## 128. Re 14M Mach 0.50 (2)
BIGFOIL.COM POLAR EXPORT
NACA64-414 a=0.2
NACA64-414 a=0.2 |  |  |  | Cl Max: | 1.4784 | at alpha= | 11 | deg
XFOIL ncrit=9 |  |  |  | L/D Max: | 163.374 | at alpha= | 2.5 | deg
Re: | 14000000 |  |  | Cd Min: | 0.13601 | at alpha= | 16 | deg
Mach: | 0.5 |  |  | Cl=0 at alpha= | -99 | deg
|  |  |  | @ Cl=0.1, Cd= | 0.0049
|  |  |  | @ Cl=0.4, Cd= | 0.0044118
|  |  |  | @ Cl=0.6, Cd= | 0.0039346
alpha (deg) | Cl | Cd | Cm | Cl/Cd
0 | 0.3134 | 0.0049 | -0.0461 | 63.9592
0.5 | 0.3826 | 0.00456 | -0.0469 | 83.9035
1 | 0.4507 | 0.00398 | -0.0477 | 113.2412
1.5 | 0.5216 | 0.00393 | -0.0486 | 132.7226
2 | 0.5926 | 0.00392 | -0.0495 | 151.1735
2.5 | 0.6633 | 0.00406 | -0.0502 | 163.3744
3 | 0.7304 | 0.00458 | -0.0503 | 159.476
3.5 | 0.7986 | 0.00499 | -0.0505 | 160.0401
4 | 0.8637 | 0.00562 | -0.0501 | 153.6833
4.5 | 0.9262 | 0.00639 | -0.0492 | 144.9452
5 | 0.9863 | 0.00722 | -0.0476 | 136.6066
5.5 | 1.045 | 0.00802 | -0.0456 | 130.2993
6 | 1.1024 | 0.00877 | -0.0432 | 125.7013
6.5 | 1.162 | 0.00933 | -0.0407 | 124.5445
7 | 1.2185 | 0.00992 | -0.0375 | 122.8327
7.5 | 1.2567 | 0.01063 | -0.0311 | 118.222
8 | 1.2892 | 0.01163 | -0.0245 | 110.8512
8.5 | 1.3237 | 0.01301 | -0.0189 | 101.7448
9 | 1.3605 | 0.0146 | -0.0138 | 93.1849
9.5 | 1.393 | 0.01645 | -0.0085 | 84.6809
10 | 1.4337 | 0.01882 | -0.0054 | 76.1796
10.5 | 1.4646 | 0.02169 | -0.0012 | 67.5242
11 | 1.4784 | 0.0259 | 0.0032 | 57.0811
11.5 | 1.468 | 0.03197 | 0.0071 | 45.918
12 | 1.4398 | 0.03946 | 0.0104 | 36.4876
12.5 | 1.4047 | 0.0479 | 0.0124 | 29.3257
13 | 1.3578 | 0.05835 | 0.012 | 23.2699
13.5 | 1.3205 | 0.06922 | 0.0096 | 19.0769
14 | 1.2867 | 0.08105 | 0.0051 | 15.8754
14.5 | 1.2539 | 0.09395 | -0.0013 | 13.3465
15 | 1.2226 | 0.10777 | -0.0093 | 11.3445
15.5 | 1.1962 | 0.12176 | -0.018 | 9.8242
16 | 1.1731 | 0.13601 | -0.0274 | 8.6251

## 129. Re 16M Mach 0.00 (1)
BIGFOIL.COM POLAR EXPORT
NACA64-414 a=0.2
NACA64-414 a=0.2 |  |  |  | Cl Max: | 1.392 | at alpha= | 12.5 | deg
JavaFoil+Calcfoil stall+Eppler ext transition |  |  |  | L/D Max: | 122.519 | at alpha= | 6.5 | deg
Re: | 16000000 |  |  | Cd Min: | 0.00498 | at alpha= | 0 | deg
Mach: | 0 |  |  | Cl=0 at alpha= | -2.1333 | deg
|  |  |  | @ Cl=0.1, Cd= | 0.0057463
|  |  |  | @ Cl=0.4, Cd= | 0.005299
|  |  |  | @ Cl=0.6, Cd= | 0.005772
alpha (deg) | Cl | Cd | Cm | Cl/Cd
-16.5 | -0.699 | 0.11506 | -0.01 | -6.072
-16 | -0.712 | 0.10896 | -0.01 | -6.538
-15.5 | -0.724 | 0.10331 | -0.01 | -7.007
-15 | -0.736 | 0.09523 | -0.011 | -7.727
-14.5 | -0.743 | 0.09013 | -0.012 | -8.247
-14 | -0.751 | 0.08289 | -0.012 | -9.057
-13.5 | -0.756 | 0.07602 | -0.013 | -9.938
-13 | -0.765 | 0.06405 | -0.015 | -11.947
-12.5 | -0.85 | 0.02035 | -0.02 | -41.774
-12 | -0.878 | 0.01219 | -0.021 | -71.999
-11.5 | -0.887 | 0.00981 | -0.022 | -90.364
-11 | -0.867 | 0.00918 | -0.023 | -94.512
-10.5 | -0.843 | 0.00869 | -0.023 | -97.089
-10 | -0.815 | 0.0082 | -0.024 | -99.392
-9.5 | -0.782 | 0.00792 | -0.024 | -98.707
-9 | -0.745 | 0.00796 | -0.025 | -93.588
-8.5 | -0.705 | 0.00774 | -0.025 | -91.06
-8 | -0.659 | 0.00751 | -0.026 | -87.706
-7.5 | -0.611 | 0.00735 | -0.026 | -83.053
-7 | -0.56 | 0.00711 | -0.027 | -78.717
-6.5 | -0.507 | 0.00694 | -0.028 | -73.024
-6 | -0.452 | 0.00678 | -0.028 | -66.659
-5.5 | -0.396 | 0.00663 | -0.029 | -59.706
-5 | -0.339 | 0.00649 | -0.029 | -52.281
-4.5 | -0.281 | 0.00635 | -0.03 | -44.338
-4 | -0.223 | 0.00621 | -0.03 | -35.862
-3.5 | -0.164 | 0.0061 | -0.031 | -26.818
-3 | -0.104 | 0.006 | -0.031 | -17.34
-2.5 | -0.044 | 0.00593 | -0.032 | -7.445
-2 | 0.016 | 0.00588 | -0.033 | 2.741
-1.5 | 0.077 | 0.0058 | -0.033 | 13.184
-1 | 0.137 | 0.00566 | -0.034 | 24.266
-0.5 | 0.198 | 0.00558 | -0.034 | 35.43
0 | 0.258 | 0.00498 | -0.035 | 51.92
0.5 | 0.319 | 0.00512 | -0.035 | 62.299
1 | 0.379 | 0.00525 | -0.036 | 72.049
1.5 | 0.439 | 0.00539 | -0.037 | 81.454
2 | 0.499 | 0.00554 | -0.037 | 90.071
2.5 | 0.559 | 0.00569 | -0.038 | 98.293
3 | 0.619 | 0.00581 | -0.038 | 106.406
3.5 | 0.678 | 0.00605 | -0.039 | 112.224
4 | 0.738 | 0.00629 | -0.04 | 117.378
4.5 | 0.797 | 0.00669 | -0.04 | 119.063
5 | 0.855 | 0.00728 | -0.041 | 117.326
5.5 | 0.912 | 0.00776 | -0.041 | 117.503
6 | 0.967 | 0.00833 | -0.042 | 116.056
6.5 | 1.02 | 0.00833 | -0.043 | 122.519
7 | 1.071 | 0.0092 | -0.043 | 116.377
7.5 | 1.119 | 0.0096 | -0.044 | 116.548
8 | 1.165 | 0.01002 | -0.044 | 116.29
8.5 | 1.208 | 0.01047 | -0.045 | 115.402
9 | 1.249 | 0.01097 | -0.045 | 113.884
9.5 | 1.285 | 0.01154 | -0.046 | 111.337
10 | 1.316 | 0.0122 | -0.046 | 107.825
10.5 | 1.342 | 0.01289 | -0.047 | 104.158
11 | 1.364 | 0.01363 | -0.047 | 100.091
11.5 | 1.381 | 0.01439 | -0.047 | 95.994
12 | 1.39 | 0.01531 | -0.048 | 90.824
12.5 | 1.392 | 0.01629 | -0.048 | 85.412
13 | 1.386 | 0.01765 | -0.049 | 78.526
13.5 | 1.375 | 0.01888 | -0.049 | 72.841
14 | 1.359 | 0.02033 | -0.05 | 66.808
14.5 | 1.337 | 0.0218 | -0.05 | 61.336
15 | 1.309 | 0.02416 | -0.05 | 54.201
15.5 | 1.279 | 0.02614 | -0.051 | 48.929
16 | 1.245 | 0.02816 | -0.051 | 44.221
16.5 | 1.206 | 0.03156 | -0.051 | 38.209
17 | 1.167 | 0.03416 | -0.051 | 34.155
17.5 | 1.124 | 0.03784 | -0.051 | 29.715

## 130. Re 16M Mach 0.00 (2)
BIGFOIL.COM POLAR EXPORT
NACA64-414 a=0.2
NACA64-414 a=0.2 |  |  |  | Cl Max: | 1.7902 | at alpha= | 20 | deg
XFOIL ncrit=9 |  |  |  | L/D Max: | 136.606 | at alpha= | 3 | deg
Re: | 16000000 |  |  | Cd Min: | 0.05248 | at alpha= | 20 | deg
Mach: | 0 |  |  | Cl=0 at alpha= | -2.193 | deg
|  |  |  | @ Cl=0.1, Cd= | 0.0050889
|  |  |  | @ Cl=0.4, Cd= | 0.0038373
|  |  |  | @ Cl=0.6, Cd= | 0.0044055
alpha (deg) | Cl | Cd | Cm | Cl/Cd
-20 | -1.6771 | 0.02657 | -0.0611 | -63.1201
-19.5 | -1.6701 | 0.02376 | -0.0587 | -70.2904
-19 | -1.6593 | 0.02151 | -0.0557 | -77.1409
-18.5 | -1.647 | 0.01991 | -0.0517 | -82.7223
-18 | -1.6328 | 0.01866 | -0.047 | -87.5027
-17.5 | -1.6186 | 0.01768 | -0.0412 | -91.5498
-17 | -1.5844 | 0.01674 | -0.0386 | -94.6476
-16.5 | -1.5462 | 0.01583 | -0.0366 | -97.6753
-16 | -1.5066 | 0.01483 | -0.0348 | -101.5914
-15.5 | -1.4642 | 0.0139 | -0.0333 | -105.3381
-15 | -1.4188 | 0.01311 | -0.0322 | -108.2227
-14.5 | -1.3709 | 0.01245 | -0.0313 | -110.1124
-14 | -1.3233 | 0.01169 | -0.0304 | -113.1993
-13.5 | -1.2738 | 0.01103 | -0.0298 | -115.485
-13 | -1.2225 | 0.0105 | -0.0294 | -116.4286
-12.5 | -1.1713 | 0.00989 | -0.0289 | -118.4328
-12 | -1.1181 | 0.00947 | -0.0288 | -118.0676
-11.5 | -1.0641 | 0.0091 | -0.0287 | -116.9341
-11 | -1.0101 | 0.00867 | -0.0286 | -116.5052
-10.5 | -0.9555 | 0.00829 | -0.0286 | -115.2593
-10 | -0.9 | 0.008 | -0.0287 | -112.5
-9.5 | -0.844 | 0.00773 | -0.0289 | -109.185
-8.5 | -0.7311 | 0.00724 | -0.0294 | -100.9807
-8 | -0.6745 | 0.00695 | -0.0297 | -97.0504
-7.5 | -0.6175 | 0.00672 | -0.03 | -91.8899
-7 | -0.5601 | 0.00653 | -0.0304 | -85.7734
-6.5 | -0.5024 | 0.00636 | -0.0309 | -78.9937
-5.5 | -0.3865 | 0.00602 | -0.0318 | -64.2027
-5 | -0.3285 | 0.00587 | -0.0324 | -55.9625
-4.5 | -0.2703 | 0.0057 | -0.0329 | -47.4211
-4 | -0.2118 | 0.0056 | -0.0335 | -37.8214
-3.5 | -0.1533 | 0.00549 | -0.0341 | -27.9235
-3 | -0.0947 | 0.00538 | -0.0347 | -17.6022
-2.5 | -0.0361 | 0.00531 | -0.0354 | -6.7985
-2 | 0.0227 | 0.0052 | -0.036 | 4.3654
-1.5 | 0.0814 | 0.00513 | -0.0367 | 15.8674
-1 | 0.1402 | 0.005 | -0.0374 | 28.04
-0.5 | 0.1988 | 0.00487 | -0.0381 | 40.8214
0 | 0.2574 | 0.00471 | -0.0388 | 54.6497
0.5 | 0.316 | 0.00454 | -0.0395 | 69.6035
1 | 0.3727 | 0.00387 | -0.0403 | 96.3049
1.5 | 0.4312 | 0.0038 | -0.0411 | 113.4737
2 | 0.4893 | 0.00389 | -0.0418 | 125.7841
2.5 | 0.5462 | 0.0042 | -0.0424 | 130.0476
3 | 0.6038 | 0.00442 | -0.0431 | 136.6063
3.5 | 0.6596 | 0.00489 | -0.0435 | 134.8875
4 | 0.7148 | 0.00538 | -0.0439 | 132.8625
4.5 | 0.77 | 0.00584 | -0.0442 | 131.8493
5 | 0.8248 | 0.00628 | -0.0445 | 131.3376
6 | 0.9334 | 0.00712 | -0.0449 | 131.0955
6.5 | 0.9874 | 0.00751 | -0.0451 | 131.478
7 | 1.0415 | 0.00784 | -0.0452 | 132.8444
7.5 | 1.0952 | 0.00817 | -0.0453 | 134.0514
8 | 1.1487 | 0.00847 | -0.0454 | 135.6198
8.5 | 1.2009 | 0.00883 | -0.0454 | 136.0023
9 | 1.2523 | 0.00921 | -0.0452 | 135.9718
9.5 | 1.3029 | 0.0096 | -0.0448 | 135.7188
10 | 1.352 | 0.01002 | -0.0443 | 134.9301
10.5 | 1.3991 | 0.01048 | -0.0435 | 133.5019
11 | 1.4445 | 0.01088 | -0.0423 | 132.7665
11.5 | 1.4868 | 0.01132 | -0.0406 | 131.3428
12 | 1.5259 | 0.01196 | -0.0386 | 127.5836
12.5 | 1.549 | 0.01261 | -0.0335 | 122.839
13 | 1.5725 | 0.01345 | -0.0292 | 116.9145
13.5 | 1.5976 | 0.01451 | -0.0257 | 110.1034
14 | 1.6205 | 0.01586 | -0.0224 | 102.1753
14.5 | 1.6436 | 0.01738 | -0.0196 | 94.5685
15 | 1.6667 | 0.01905 | -0.0172 | 87.4908
15.5 | 1.6877 | 0.021 | -0.0149 | 80.3667
16 | 1.7049 | 0.02333 | -0.0127 | 73.0776
16.5 | 1.7208 | 0.02591 | -0.0108 | 66.4145
17 | 1.737 | 0.02861 | -0.0093 | 60.713
17.5 | 1.7524 | 0.03153 | -0.008 | 55.5788
18 | 1.7624 | 0.03511 | -0.0069 | 50.1965
18.5 | 1.7696 | 0.0391 | -0.0061 | 45.2583
19 | 1.7757 | 0.04347 | -0.0058 | 40.8489
19.5 | 1.7839 | 0.04776 | -0.0058 | 37.3513
20 | 1.7902 | 0.05248 | -0.0061 | 34.112

## 131. Re 16M Mach 0.10 (1)
BIGFOIL.COM POLAR EXPORT
NACA64-414 a=0.2
NACA64-414 a=0.2 |  |  |  | Cl Max: | 1.385 | at alpha= | 12 | deg
JavaFoil+Calcfoil stall+Eppler ext transition |  |  |  | L/D Max: | 121.942 | at alpha= | 6.5 | deg
Re: | 16000000 |  |  | Cd Min: | 0.00497 | at alpha= | 0 | deg
Mach: | 0.1 |  |  | Cl=0 at alpha= | -2.1333 | deg
|  |  |  | @ Cl=0.1, Cd= | 0.0057472
|  |  |  | @ Cl=0.4, Cd= | 0.0052992
|  |  |  | @ Cl=0.6, Cd= | 0.005794
alpha (deg) | Cl | Cd | Cm | Cl/Cd
-16.5 | -0.661 | 0.11786 | -0.01 | -5.61
-16 | -0.678 | 0.11127 | -0.01 | -6.095
-15.5 | -0.693 | 0.10543 | -0.01 | -6.576
-15 | -0.707 | 0.09963 | -0.011 | -7.093
-14.5 | -0.719 | 0.09219 | -0.011 | -7.8
-14 | -0.729 | 0.08495 | -0.012 | -8.583
-13.5 | -0.737 | 0.07826 | -0.013 | -9.413
-13 | -0.74 | 0.07241 | -0.013 | -10.222
-12.5 | -0.767 | 0.05034 | -0.017 | -15.229
-12 | -0.857 | 0.01392 | -0.021 | -61.54
-11.5 | -0.869 | 0.01056 | -0.022 | -82.328
-11 | -0.862 | 0.00937 | -0.023 | -92.003
-10.5 | -0.84 | 0.0088 | -0.024 | -95.455
-10 | -0.813 | 0.00829 | -0.024 | -98.048
-9.5 | -0.781 | 0.00796 | -0.025 | -98.212
-9 | -0.746 | 0.00799 | -0.025 | -93.298
-8.5 | -0.706 | 0.00776 | -0.026 | -90.943
-8 | -0.66 | 0.00755 | -0.026 | -87.526
-7.5 | -0.612 | 0.00737 | -0.027 | -83.08
-7 | -0.562 | 0.00716 | -0.027 | -78.509
-6.5 | -0.509 | 0.00699 | -0.028 | -72.771
-6 | -0.454 | 0.00682 | -0.028 | -66.553
-5.5 | -0.398 | 0.00667 | -0.029 | -59.635
-5 | -0.341 | 0.00651 | -0.029 | -52.326
-4.5 | -0.283 | 0.00635 | -0.03 | -44.492
-4 | -0.224 | 0.00624 | -0.03 | -35.864
-3.5 | -0.165 | 0.00613 | -0.031 | -26.846
-3 | -0.105 | 0.006 | -0.032 | -17.439
-2.5 | -0.044 | 0.00595 | -0.032 | -7.458
-2 | 0.016 | 0.00588 | -0.033 | 2.756
-1.5 | 0.077 | 0.0058 | -0.033 | 13.266
-1 | 0.138 | 0.00566 | -0.034 | 24.384
-0.5 | 0.199 | 0.00558 | -0.034 | 35.607
0 | 0.26 | 0.00497 | -0.035 | 52.238
0.5 | 0.321 | 0.00512 | -0.036 | 62.63
1 | 0.38 | 0.00525 | -0.036 | 72.444
1.5 | 0.441 | 0.0054 | -0.037 | 81.623
2 | 0.501 | 0.00554 | -0.037 | 90.561
2.5 | 0.562 | 0.00568 | -0.038 | 98.841
3 | 0.622 | 0.00586 | -0.039 | 106.088
3.5 | 0.682 | 0.00604 | -0.039 | 112.864
4 | 0.742 | 0.00629 | -0.04 | 118.017
4.5 | 0.801 | 0.00676 | -0.04 | 118.526
5 | 0.859 | 0.00729 | -0.041 | 117.836
5.5 | 0.916 | 0.00786 | -0.042 | 116.621
6 | 0.971 | 0.00838 | -0.042 | 115.866
6.5 | 1.024 | 0.0084 | -0.043 | 121.942
7 | 1.075 | 0.00927 | -0.043 | 115.987
7.5 | 1.123 | 0.00968 | -0.044 | 116.058
8 | 1.169 | 0.01011 | -0.044 | 115.675
8.5 | 1.212 | 0.01059 | -0.045 | 114.487
9 | 1.253 | 0.01109 | -0.045 | 112.93
9.5 | 1.288 | 0.01168 | -0.046 | 110.238
10 | 1.318 | 0.01229 | -0.046 | 107.213
10.5 | 1.343 | 0.01307 | -0.047 | 102.733
11 | 1.363 | 0.01386 | -0.047 | 98.342
11.5 | 1.378 | 0.01471 | -0.048 | 93.683
12 | 1.385 | 0.01559 | -0.048 | 88.848
12.5 | 1.383 | 0.01662 | -0.049 | 83.2
13 | 1.374 | 0.01804 | -0.049 | 76.139
13.5 | 1.359 | 0.01932 | -0.049 | 70.344
14 | 1.338 | 0.02086 | -0.05 | 64.163
14.5 | 1.312 | 0.02265 | -0.05 | 57.923
15 | 1.28 | 0.02474 | -0.05 | 51.73
15.5 | 1.242 | 0.02778 | -0.051 | 44.686
16 | 1.202 | 0.03012 | -0.051 | 39.924
16.5 | 1.16 | 0.03289 | -0.051 | 35.261
17 | 1.114 | 0.03634 | -0.051 | 30.662

## 132. Re 16M Mach 0.10 (2)
BIGFOIL.COM POLAR EXPORT
NACA64-414 a=0.2
NACA64-414 a=0.2 |  |  |  | Cl Max: | 1.7784 | at alpha= | 20 | deg
XFOIL ncrit=9 |  |  |  | L/D Max: | 137.178 | at alpha= | 3 | deg
Re: | 16000000 |  |  | Cd Min: | 0.05647 | at alpha= | 20 | deg
Mach: | 0.1 |  |  | Cl=0 at alpha= | -2.1943 | deg
|  |  |  | @ Cl=0.1, Cd= | 0.0050935
|  |  |  | @ Cl=0.4, Cd= | 0.0038447
|  |  |  | @ Cl=0.6, Cd= | 0.0043994
alpha (deg) | Cl | Cd | Cm | Cl/Cd
-20 | -1.6391 | 0.03179 | -0.0665 | -51.5602
-19.5 | -1.64 | 0.0278 | -0.0652 | -58.9928
-19 | -1.6362 | 0.02458 | -0.0628 | -66.5663
-18.5 | -1.6304 | 0.02191 | -0.0594 | -74.4135
-18 | -1.6211 | 0.02023 | -0.0548 | -80.1335
-17.5 | -1.6089 | 0.01879 | -0.0495 | -85.6253
-17 | -1.5929 | 0.01765 | -0.0437 | -90.2493
-16.5 | -1.5568 | 0.01664 | -0.0411 | -93.5577
-16 | -1.5164 | 0.01571 | -0.039 | -96.5245
-15.5 | -1.4743 | 0.01474 | -0.0371 | -100.0204
-15 | -1.4311 | 0.01368 | -0.0353 | -104.6126
-14.5 | -1.384 | 0.01287 | -0.0341 | -107.5369
-14 | -1.3345 | 0.0122 | -0.0331 | -109.3852
-13.5 | -1.2857 | 0.01137 | -0.0321 | -113.0783
-13 | -1.2342 | 0.01076 | -0.0314 | -114.7026
-12.5 | -1.1818 | 0.01018 | -0.0308 | -116.0904
-12 | -1.1288 | 0.00962 | -0.0303 | -117.3389
-11.5 | -1.0741 | 0.00922 | -0.03 | -116.4967
-11 | -1.0191 | 0.00882 | -0.0298 | -115.5442
-10.5 | -0.964 | 0.00839 | -0.0297 | -114.8987
-10 | -0.9078 | 0.00808 | -0.0297 | -112.3515
-8.5 | -0.7369 | 0.0073 | -0.0301 | -100.9452
-8 | -0.6797 | 0.007 | -0.0303 | -97.1
-7.5 | -0.6222 | 0.00675 | -0.0305 | -92.1778
-7 | -0.5643 | 0.00656 | -0.0309 | -86.0213
-6.5 | -0.506 | 0.00638 | -0.0313 | -79.3103
-5.5 | -0.3892 | 0.00604 | -0.0322 | -64.4371
-5 | -0.3307 | 0.00588 | -0.0327 | -56.2415
-4.5 | -0.272 | 0.00571 | -0.0332 | -47.6357
-4 | -0.2132 | 0.00561 | -0.0338 | -38.0036
-3.5 | -0.1542 | 0.0055 | -0.0343 | -28.0364
-3 | -0.0952 | 0.00539 | -0.0349 | -17.6623
-2.5 | -0.0362 | 0.00531 | -0.0356 | -6.8173
-2 | 0.023 | 0.00521 | -0.0362 | 4.4146
-1.5 | 0.082 | 0.00513 | -0.0369 | 15.9844
-1 | 0.1412 | 0.00501 | -0.0376 | 28.1836
-0.5 | 0.2002 | 0.00487 | -0.0383 | 41.1088
0 | 0.2591 | 0.00471 | -0.039 | 55.0106
0.5 | 0.3181 | 0.00454 | -0.0398 | 70.0661
1 | 0.3752 | 0.00387 | -0.0406 | 96.9509
1.5 | 0.4341 | 0.00381 | -0.0413 | 113.937
2 | 0.4925 | 0.00389 | -0.0421 | 126.6067
2.5 | 0.5498 | 0.0042 | -0.0427 | 130.9048
3 | 0.6077 | 0.00443 | -0.0433 | 137.1783
3.5 | 0.6639 | 0.00489 | -0.0438 | 135.7669
4 | 0.7194 | 0.00539 | -0.0441 | 133.4694
4.5 | 0.7749 | 0.00586 | -0.0444 | 132.2355
5 | 0.83 | 0.0063 | -0.0447 | 131.746
5.5 | 0.8852 | 0.0067 | -0.0449 | 132.1194
6 | 0.9392 | 0.00717 | -0.045 | 130.9902
6.5 | 0.9935 | 0.00756 | -0.0451 | 131.4153
7 | 1.0481 | 0.00789 | -0.0452 | 132.839
7.5 | 1.1021 | 0.00822 | -0.0453 | 134.0754
8 | 1.1559 | 0.00854 | -0.0453 | 135.3513
8.5 | 1.2085 | 0.0089 | -0.0451 | 135.7865
9 | 1.2601 | 0.0093 | -0.0448 | 135.4946
9.5 | 1.3109 | 0.00969 | -0.0444 | 135.2838
10 | 1.3599 | 0.01014 | -0.0437 | 134.1124
10.5 | 1.4072 | 0.0106 | -0.0427 | 132.7547
11 | 1.4521 | 0.01102 | -0.0413 | 131.7695
11.5 | 1.4934 | 0.01151 | -0.0392 | 129.748
12 | 1.5275 | 0.01216 | -0.036 | 125.6168
12.5 | 1.5479 | 0.0129 | -0.0305 | 119.9922
13 | 1.5732 | 0.01385 | -0.0266 | 113.5884
13.5 | 1.5979 | 0.01506 | -0.0232 | 106.1023
14 | 1.6206 | 0.01657 | -0.02 | 97.8033
14.5 | 1.6447 | 0.01817 | -0.0173 | 90.5173
15 | 1.6674 | 0.02 | -0.0149 | 83.37
15.5 | 1.6857 | 0.02226 | -0.0125 | 75.7278
16 | 1.7026 | 0.02478 | -0.0103 | 68.7086
16.5 | 1.7194 | 0.02743 | -0.0086 | 62.6832
17 | 1.7348 | 0.03037 | -0.0071 | 57.1222
17.5 | 1.7486 | 0.03361 | -0.0059 | 52.0262
18 | 1.7534 | 0.03785 | -0.0048 | 46.325
18.5 | 1.7621 | 0.04194 | -0.0042 | 42.0148
19 | 1.7689 | 0.04645 | -0.0041 | 38.0818
19.5 | 1.7757 | 0.05113 | -0.0043 | 34.7291
20 | 1.7784 | 0.05647 | -0.0049 | 31.4928

## 133. Re 16M Mach 0.25 (1)
BIGFOIL.COM POLAR EXPORT
NACA64-414 a=0.2
NACA64-414 a=0.2 |  |  |  | Cl Max: | 1.347 | at alpha= | 11.5 | deg
JavaFoil+Calcfoil stall+Eppler ext transition |  |  |  | L/D Max: | 124.385 | at alpha= | 6 | deg
Re: | 16000000 |  |  | Cd Min: | 0.00503 | at alpha= | 0 | deg
Mach: | 0.25 |  |  | Cl=0 at alpha= | -2.1349 | deg
|  |  |  | @ Cl=0.1, Cd= | 0.00581
|  |  |  | @ Cl=0.4, Cd= | 0.005309
|  |  |  | @ Cl=0.6, Cd= | 0.0058431
alpha (deg) | Cl | Cd | Cm | Cl/Cd
-15.5 | -0.417 | 0.1205 | -0.009 | -3.464
-15 | -0.465 | 0.11303 | -0.01 | -4.116
-14.5 | -0.509 | 0.10377 | -0.01 | -4.903
-14 | -0.548 | 0.09686 | -0.011 | -5.653
-13.5 | -0.581 | 0.09122 | -0.011 | -6.368
-13 | -0.61 | 0.08405 | -0.012 | -7.254
-12.5 | -0.633 | 0.07756 | -0.012 | -8.159
-12 | -0.65 | 0.071 | -0.013 | -9.159
-11.5 | -0.662 | 0.06454 | -0.014 | -10.258
-11 | -0.744 | 0.0222 | -0.021 | -33.502
-10.5 | -0.799 | 0.00938 | -0.024 | -85.212
-10 | -0.792 | 0.00906 | -0.025 | -87.451
-9.5 | -0.771 | 0.00836 | -0.025 | -92.177
-9 | -0.743 | 0.00836 | -0.026 | -88.863
-8.5 | -0.709 | 0.00803 | -0.026 | -88.299
-8 | -0.667 | 0.00772 | -0.027 | -86.34
-7.5 | -0.621 | 0.00757 | -0.027 | -82.036
-7 | -0.572 | 0.00735 | -0.028 | -77.738
-6.5 | -0.519 | 0.00712 | -0.028 | -72.889
-6 | -0.464 | 0.00693 | -0.029 | -66.873
-5.5 | -0.407 | 0.00676 | -0.03 | -60.23
-5 | -0.349 | 0.0066 | -0.03 | -52.897
-4.5 | -0.29 | 0.00645 | -0.031 | -44.94
-4 | -0.23 | 0.00632 | -0.031 | -36.337
-3.5 | -0.169 | 0.00618 | -0.032 | -27.31
-3 | -0.107 | 0.00607 | -0.032 | -17.71
-2.5 | -0.046 | 0.006 | -0.033 | -7.586
-2 | 0.017 | 0.0059 | -0.034 | 2.818
-1.5 | 0.079 | 0.00586 | -0.034 | 13.486
-1 | 0.142 | 0.00571 | -0.035 | 24.839
-0.5 | 0.204 | 0.00565 | -0.035 | 36.139
0 | 0.267 | 0.00503 | -0.036 | 53.099
0.5 | 0.329 | 0.00515 | -0.037 | 63.976
1 | 0.391 | 0.00528 | -0.037 | 73.998
1.5 | 0.453 | 0.00548 | -0.038 | 82.664
2 | 0.515 | 0.00563 | -0.038 | 91.44
2.5 | 0.577 | 0.00578 | -0.039 | 99.795
3 | 0.639 | 0.00595 | -0.04 | 107.356
3.5 | 0.7 | 0.00616 | -0.04 | 113.643
4 | 0.762 | 0.00646 | -0.041 | 117.908
4.5 | 0.822 | 0.00692 | -0.042 | 118.927
5 | 0.882 | 0.00756 | -0.042 | 116.626
5.5 | 0.94 | 0.00783 | -0.043 | 120.187
6 | 0.995 | 0.008 | -0.043 | 124.385
6.5 | 1.047 | 0.00928 | -0.044 | 112.882
7 | 1.097 | 0.00969 | -0.044 | 113.217
7.5 | 1.145 | 0.01015 | -0.045 | 112.755
8 | 1.19 | 0.01067 | -0.045 | 111.532
8.5 | 1.231 | 0.01122 | -0.046 | 109.654
9 | 1.268 | 0.01186 | -0.046 | 106.914
9.5 | 1.298 | 0.01259 | -0.047 | 103.141
10 | 1.321 | 0.0134 | -0.047 | 98.636
10.5 | 1.337 | 0.01428 | -0.048 | 93.682
11 | 1.346 | 0.01517 | -0.048 | 88.736
11.5 | 1.347 | 0.01622 | -0.049 | 83.046
12 | 1.334 | 0.0176 | -0.049 | 75.82
12.5 | 1.308 | 0.01916 | -0.049 | 68.273
13 | 1.271 | 0.02087 | -0.05 | 60.917
13.5 | 1.22 | 0.024 | -0.05 | 50.818
14 | 1.164 | 0.02559 | -0.05 | 45.483
14.5 | 1.094 | 0.02922 | -0.051 | 37.431
15 | 1.018 | 0.03213 | -0.051 | 31.695
15.5 | 0.925 | 0.04076 | -0.05 | 22.689
16 | 0.816 | 0.05825 | -0.048 | 14.015
16.5 | 0.677 | 0.1101 | -0.038 | 6.148

## 134. Re 16M Mach 0.25 (2)
BIGFOIL.COM POLAR EXPORT
NACA64-414 a=0.2
NACA64-414 a=0.2 |  |  |  | Cl Max: | 1.7258 | at alpha= | 18.5 | deg
XFOIL ncrit=9 |  |  |  | L/D Max: | 141.143 | at alpha= | 3 | deg
Re: | 16000000 |  |  | Cd Min: | 0.08304 | at alpha= | -19 | deg
Mach: | 0.25 |  |  | Cl=0 at alpha= | -2.1998 | deg
|  |  |  | @ Cl=0.1, Cd= | 0.005122
|  |  |  | @ Cl=0.4, Cd= | 0.0038527
|  |  |  | @ Cl=0.6, Cd= | 0.0043086
alpha (deg) | Cl | Cd | Cm | Cl/Cd
-19 | -1.2549 | 0.08304 | -0.0494 | -15.112
-18.5 | -1.3464 | 0.05987 | -0.0681 | -22.4887
-18 | -1.4185 | 0.04503 | -0.0778 | -31.5012
-17.5 | -1.4429 | 0.03762 | -0.08 | -38.3546
-17 | -1.4778 | 0.03044 | -0.0798 | -48.548
-16.5 | -1.4929 | 0.02573 | -0.0766 | -58.0218
-16 | -1.4968 | 0.02241 | -0.0716 | -66.7916
-15.5 | -1.4946 | 0.02012 | -0.0645 | -74.2843
-15 | -1.4782 | 0.01838 | -0.0576 | -80.4244
-14.5 | -1.4416 | 0.01668 | -0.0533 | -86.4269
-14 | -1.3963 | 0.01532 | -0.05 | -91.1423
-13.5 | -1.3467 | 0.01413 | -0.0471 | -95.3079
-13 | -1.2965 | 0.01286 | -0.0445 | -100.8165
-12.5 | -1.2422 | 0.0119 | -0.0423 | -104.3866
-12 | -1.187 | 0.01098 | -0.0404 | -108.1056
-11.5 | -1.1297 | 0.01025 | -0.0389 | -110.2146
-11 | -1.072 | 0.00955 | -0.0375 | -112.2513
-10.5 | -1.0121 | 0.00907 | -0.0365 | -111.5877
-10 | -0.9523 | 0.0086 | -0.0357 | -110.7326
-9.5 | -0.8921 | 0.0082 | -0.035 | -108.7927
-9 | -0.8312 | 0.00787 | -0.0345 | -105.6163
-8.5 | -0.7701 | 0.00759 | -0.0341 | -101.4625
-8 | -0.7093 | 0.00728 | -0.0339 | -97.4313
-7.5 | -0.6487 | 0.00697 | -0.0337 | -93.0703
-7 | -0.5877 | 0.00672 | -0.0336 | -87.4554
-6.5 | -0.5265 | 0.00651 | -0.0337 | -80.8756
-6 | -0.4652 | 0.00633 | -0.0339 | -73.4913
-5.5 | -0.4039 | 0.00615 | -0.0341 | -65.6748
-5 | -0.3429 | 0.00597 | -0.0344 | -57.4372
-4.5 | -0.2817 | 0.00578 | -0.0348 | -48.737
-4 | -0.2205 | 0.00565 | -0.0352 | -39.0265
-3.5 | -0.1592 | 0.00554 | -0.0357 | -28.7365
-3 | -0.098 | 0.00543 | -0.0363 | -18.0479
-2.5 | -0.0368 | 0.00534 | -0.0369 | -6.8914
-2 | 0.0245 | 0.00523 | -0.0375 | 4.6845
-1.5 | 0.0857 | 0.00515 | -0.0382 | 16.6408
-1 | 0.1469 | 0.00503 | -0.0389 | 29.2048
-0.5 | 0.2078 | 0.00491 | -0.0396 | 42.3218
0 | 0.2689 | 0.00474 | -0.0403 | 56.73
1 | 0.3888 | 0.00386 | -0.0419 | 100.7254
1.5 | 0.4498 | 0.00382 | -0.0427 | 117.7487
2 | 0.5106 | 0.00385 | -0.0434 | 132.6234
3 | 0.6295 | 0.00446 | -0.0446 | 141.1435
3.5 | 0.6877 | 0.00492 | -0.045 | 139.7764
4 | 0.7451 | 0.00545 | -0.0453 | 136.7156
4.5 | 0.8022 | 0.00596 | -0.0454 | 134.5973
5 | 0.8591 | 0.00643 | -0.0455 | 133.6081
5.5 | 0.9155 | 0.00691 | -0.0455 | 132.4891
6 | 0.9713 | 0.00741 | -0.0453 | 131.0796
6.5 | 1.0277 | 0.0078 | -0.0451 | 131.7564
7 | 1.0841 | 0.00816 | -0.0449 | 132.8554
7.5 | 1.1401 | 0.00852 | -0.0446 | 133.8146
8 | 1.195 | 0.00892 | -0.0441 | 133.9686
8.5 | 1.2495 | 0.00931 | -0.0434 | 134.2105
9 | 1.3018 | 0.00978 | -0.0424 | 133.1084
9.5 | 1.3529 | 0.01025 | -0.0411 | 131.9902
10 | 1.4005 | 0.0108 | -0.0393 | 129.6759
10.5 | 1.4459 | 0.01132 | -0.037 | 127.7297
11 | 1.475 | 0.01183 | -0.0317 | 124.683
11.5 | 1.4968 | 0.01276 | -0.0259 | 117.3041
12 | 1.5252 | 0.01387 | -0.0218 | 109.964
12.5 | 1.5525 | 0.01525 | -0.0181 | 101.8033
13 | 1.5769 | 0.01699 | -0.0145 | 92.8134
13.5 | 1.6028 | 0.01886 | -0.0115 | 84.9841
14 | 1.6268 | 0.02101 | -0.0087 | 77.4298
14.5 | 1.6457 | 0.02365 | -0.006 | 69.5856
15 | 1.6629 | 0.02659 | -0.0035 | 62.5385
15.5 | 1.6796 | 0.02976 | -0.0015 | 56.4382
16 | 1.6932 | 0.03339 | 0.0003 | 50.7098
16.5 | 1.7021 | 0.03761 | 0.0017 | 45.2566
17 | 1.7118 | 0.04204 | 0.0027 | 40.7184
17.5 | 1.7204 | 0.04677 | 0.0032 | 36.7843
18 | 1.7218 | 0.05246 | 0.0033 | 32.8212
18.5 | 1.7258 | 0.05818 | 0.0029 | 29.6631
19 | 1.7212 | 0.06512 | 0.0018 | 26.4312
19.5 | 1.7125 | 0.0729 | -0.0002 | 23.4911
20 | 1.7106 | 0.08025 | -0.0024 | 21.3159

## 135. Re 16M Mach 0.50 (1)
BIGFOIL.COM POLAR EXPORT
NACA64-414 a=0.2
NACA64-414 a=0.2 |  |  |  | Cl Max: | 1.235 | at alpha= | 8 | deg
JavaFoil+Calcfoil stall+Eppler ext transition |  |  |  | L/D Max: | 116.171 | at alpha= | 4 | deg
Re: | 16000000 |  |  | Cd Min: | 0.00521 | at alpha= | 0 | deg
Mach: | 0.5 |  |  | Cl=0 at alpha= | -2.1357 | deg
|  |  |  | @ Cl=0.1, Cd= | 0.0060117
|  |  |  | @ Cl=0.4, Cd= | 0.0054881
|  |  |  | @ Cl=0.6, Cd= | 0.0060497
alpha (deg) | Cl | Cd | Cm | Cl/Cd
-20 | -0.994 | 0.18204 | -0.011 | -5.458
-19.5 | -0.966 | 0.16803 | -0.011 | -5.747
-19 | -0.938 | 0.16007 | -0.011 | -5.858
-18.5 | -0.912 | 0.14754 | -0.011 | -6.185
-18 | -0.884 | 0.14215 | -0.011 | -6.221
-17.5 | -0.856 | 0.13752 | -0.011 | -6.224
-17 | -0.828 | 0.13209 | -0.012 | -6.267
-16.5 | -0.801 | 0.12185 | -0.012 | -6.57
-16 | -0.773 | 0.11702 | -0.012 | -6.61
-15.5 | -0.747 | 0.10823 | -0.013 | -6.903
-15 | -0.721 | 0.09892 | -0.013 | -7.286
-14.5 | -0.695 | 0.09111 | -0.014 | -7.628
-14 | -0.672 | 0.08069 | -0.015 | -8.332
-13.5 | -0.659 | 0.06409 | -0.017 | -10.279
-13 | -0.702 | 0.02124 | -0.023 | -33.066
-12.5 | -0.578 | 0.08527 | -0.013 | -6.778
-12 | -0.551 | 0.0774 | -0.014 | -7.124
-11.5 | -0.526 | 0.07022 | -0.015 | -7.486
-11 | -0.502 | 0.06101 | -0.017 | -8.236
-10.5 | -0.548 | 0.01594 | -0.025 | -34.357
-10 | -0.537 | 0.0107 | -0.027 | -50.121
-9.5 | -0.41 | 0.06379 | -0.014 | -6.429
-9 | -0.383 | 0.05748 | -0.015 | -6.667
-8.5 | -0.357 | 0.0511 | -0.016 | -6.988
-8 | -0.392 | 0.01122 | -0.029 | -34.978
-7.5 | -0.408 | 0.04671 | -0.016 | -8.725
-7 | -0.557 | 0.0084 | -0.031 | -66.317
-6.5 | -0.533 | 0.00795 | -0.032 | -67.032
-6 | -0.49 | 0.00764 | -0.032 | -64.189
-5.5 | -0.438 | 0.00737 | -0.033 | -59.501
-5 | -0.381 | 0.00707 | -0.034 | -53.79
-4.5 | -0.319 | 0.00686 | -0.034 | -46.429
-4 | -0.254 | 0.00661 | -0.035 | -38.404
-3.5 | -0.187 | 0.00648 | -0.036 | -28.929
-3 | -0.12 | 0.00631 | -0.036 | -18.929
-2.5 | -0.051 | 0.00619 | -0.037 | -8.206
-2 | 0.019 | 0.00611 | -0.038 | 3.035
-1.5 | 0.088 | 0.00601 | -0.038 | 14.692
-1 | 0.159 | 0.00602 | -0.039 | 26.333
-0.5 | 0.228 | 0.00583 | -0.04 | 39.211
0 | 0.298 | 0.00521 | -0.04 | 57.285
0.5 | 0.368 | 0.0054 | -0.041 | 68.254
1 | 0.437 | 0.00559 | -0.042 | 78.111
1.5 | 0.506 | 0.00579 | -0.042 | 87.318
2 | 0.575 | 0.00597 | -0.043 | 96.277
2.5 | 0.644 | 0.00619 | -0.044 | 104.134
3 | 0.713 | 0.00646 | -0.044 | 110.418
3.5 | 0.782 | 0.00679 | -0.045 | 115.136
4 | 0.85 | 0.00732 | -0.046 | 116.171
4.5 | 0.913 | 0.00792 | -0.046 | 115.287
5 | 0.973 | 0.00876 | -0.047 | 111.047
5.5 | 1.03 | 0.01002 | -0.047 | 102.734
6 | 1.086 | 0.0107 | -0.048 | 101.52
6.5 | 1.137 | 0.01145 | -0.048 | 99.253
7 | 1.181 | 0.01221 | -0.049 | 96.73
7.5 | 1.215 | 0.01305 | -0.049 | 93.083
8 | 1.235 | 0.01419 | -0.05 | 87.029
8.5 | 1.232 | 0.01556 | -0.05 | 79.162
9 | 1.181 | 0.01733 | -0.051 | 68.183
9.5 | 0.761 | 0.01937 | -0.051 | 39.296
10 | 0.785 | 0.02291 | -0.051 | 34.279
10.5 | 0.821 | 0.02178 | -0.052 | 37.678
11 | 0.847 | 0.02477 | -0.052 | 34.187
11.5 | 0.855 | 0.03393 | -0.051 | 25.189
12 | 0.907 | 0.0267 | -0.054 | 33.964
12.5 | 0.931 | 0.03067 | -0.054 | 30.354
13 | 0.941 | 0.04046 | -0.053 | 23.265

## 136. Re 16M Mach 0.50 (2)
BIGFOIL.COM POLAR EXPORT
NACA64-414 a=0.2
NACA64-414 a=0.2 |  |  |  | Cl Max: | 1.4953 | at alpha= | 11 | deg
XFOIL ncrit=9 |  |  |  | L/D Max: | 161.659 | at alpha= | 2.5 | deg
Re: | 16000000 |  |  | Cd Min: | 0.13483 | at alpha= | 16 | deg
Mach: | 0.5 |  |  | Cl=0 at alpha= | -99 | deg
|  |  |  | @ Cl=0.1, Cd= | 0.00485
|  |  |  | @ Cl=0.4, Cd= | 0.0044869
|  |  |  | @ Cl=0.6, Cd= | 0.0039024
alpha (deg) | Cl | Cd | Cm | Cl/Cd
0 | 0.3136 | 0.00485 | -0.0461 | 64.6598
0.5 | 0.3835 | 0.00467 | -0.0469 | 82.1199
1 | 0.4511 | 0.00392 | -0.0478 | 115.0765
1.5 | 0.5218 | 0.0039 | -0.0487 | 133.7949
2 | 0.5929 | 0.00388 | -0.0495 | 152.8093
2.5 | 0.6628 | 0.0041 | -0.0501 | 161.6585
3 | 0.73 | 0.0046 | -0.0503 | 158.6957
3.5 | 0.7982 | 0.00501 | -0.0505 | 159.3214
4 | 0.8629 | 0.00568 | -0.05 | 151.919
4.5 | 0.9251 | 0.00646 | -0.049 | 143.2043
5 | 0.987 | 0.00718 | -0.0477 | 137.4652
5.5 | 1.047 | 0.00791 | -0.0459 | 132.3641
6 | 1.1062 | 0.0086 | -0.0436 | 128.6279
6.5 | 1.1666 | 0.00915 | -0.0413 | 127.4973
7 | 1.2252 | 0.0097 | -0.0383 | 126.3093
7.5 | 1.2732 | 0.01034 | -0.0335 | 123.1335
8 | 1.3004 | 0.01129 | -0.0257 | 115.1816
8.5 | 1.3357 | 0.01256 | -0.0199 | 106.3455
9 | 1.373 | 0.01409 | -0.0148 | 97.445
9.5 | 1.4073 | 0.01594 | -0.0096 | 88.2873
10 | 1.4478 | 0.01802 | -0.0059 | 80.3441
10.5 | 1.4797 | 0.02084 | -0.0016 | 71.0029
11 | 1.4953 | 0.0251 | 0.0025 | 59.5737
11.5 | 1.4868 | 0.03216 | 0.0043 | 46.2313
12 | 1.4523 | 0.03963 | 0.0084 | 36.6465
12.5 | 1.4133 | 0.04729 | 0.0125 | 29.8858
13 | 1.3616 | 0.05799 | 0.0125 | 23.4799
13.5 | 1.3324 | 0.06798 | 0.0106 | 19.5999
14 | 1.2976 | 0.07976 | 0.0062 | 16.2688
14.5 | 1.2637 | 0.09267 | -0.0001 | 13.6366
15 | 1.2328 | 0.1063 | -0.008 | 11.5974
15.5 | 1.2059 | 0.12029 | -0.0167 | 10.0249
16 | 1.1803 | 0.13483 | -0.0263 | 8.754

## 137. Re 18M Mach 0.00 (1)
BIGFOIL.COM POLAR EXPORT
NACA64-414 a=0.2
NACA64-414 a=0.2 |  |  |  | Cl Max: | 1.393 | at alpha= | 12.5 | deg
JavaFoil+Calcfoil stall+Eppler ext transition |  |  |  | L/D Max: | 132.24 | at alpha= | 7 | deg
Re: | 18000000 |  |  | Cd Min: | 0.00509 | at alpha= | 0.5 | deg
Mach: | 0 |  |  | Cl=0 at alpha= | -2.1333 | deg
|  |  |  | @ Cl=0.1, Cd= | 0.0057923
|  |  |  | @ Cl=0.4, Cd= | 0.0052685
|  |  |  | @ Cl=0.6, Cd= | 0.0057598
alpha (deg) | Cl | Cd | Cm | Cl/Cd
-16.5 | -0.699 | 0.11481 | -0.01 | -6.089
-16 | -0.713 | 0.10821 | -0.01 | -6.588
-15.5 | -0.724 | 0.10265 | -0.011 | -7.057
-15 | -0.735 | 0.09672 | -0.011 | -7.595
-14.5 | -0.746 | 0.0874 | -0.012 | -8.533
-14 | -0.752 | 0.08159 | -0.013 | -9.218
-13.5 | -0.758 | 0.0736 | -0.013 | -10.304
-13 | -0.762 | 0.066 | -0.014 | -11.55
-12.5 | -0.862 | 0.01712 | -0.02 | -50.367
-12 | -0.882 | 0.01154 | -0.021 | -76.448
-11.5 | -0.887 | 0.00972 | -0.022 | -91.213
-11 | -0.867 | 0.00901 | -0.023 | -96.268
-10.5 | -0.843 | 0.00853 | -0.023 | -98.899
-10 | -0.815 | 0.00814 | -0.024 | -100.091
-9.5 | -0.782 | 0.0078 | -0.024 | -100.237
-9 | -0.745 | 0.00753 | -0.025 | -98.979
-8.5 | -0.705 | 0.00759 | -0.025 | -92.857
-8 | -0.659 | 0.00737 | -0.026 | -89.454
-7.5 | -0.611 | 0.00725 | -0.026 | -84.175
-7 | -0.56 | 0.00702 | -0.027 | -79.746
-6.5 | -0.507 | 0.00685 | -0.028 | -73.922
-6 | -0.452 | 0.00669 | -0.028 | -67.557
-5.5 | -0.396 | 0.00654 | -0.029 | -60.588
-5 | -0.339 | 0.00638 | -0.029 | -53.126
-4.5 | -0.281 | 0.00627 | -0.03 | -44.91
-4 | -0.223 | 0.00613 | -0.03 | -36.37
-3.5 | -0.164 | 0.00603 | -0.031 | -27.143
-3 | -0.104 | 0.00593 | -0.031 | -17.557
-2.5 | -0.044 | 0.00588 | -0.032 | -7.507
-2 | 0.016 | 0.00579 | -0.033 | 2.784
-1.5 | 0.077 | 0.0058 | -0.033 | 13.191
-1 | 0.137 | 0.00578 | -0.034 | 23.75
-0.5 | 0.198 | 0.00568 | -0.034 | 34.807
0 | 0.258 | 0.00565 | -0.035 | 45.767
0.5 | 0.319 | 0.00509 | -0.035 | 62.65
1 | 0.379 | 0.00523 | -0.036 | 72.344
1.5 | 0.439 | 0.00534 | -0.037 | 82.084
2 | 0.499 | 0.00549 | -0.037 | 90.925
2.5 | 0.559 | 0.00563 | -0.038 | 99.188
3 | 0.619 | 0.00582 | -0.038 | 106.22
3.5 | 0.678 | 0.00598 | -0.039 | 113.435
4 | 0.738 | 0.00635 | -0.04 | 116.151
4.5 | 0.797 | 0.00678 | -0.04 | 117.46
5 | 0.855 | 0.00732 | -0.041 | 116.825
5.5 | 0.912 | 0.00768 | -0.041 | 118.71
6 | 0.967 | 0.00815 | -0.042 | 118.609
6.5 | 1.021 | 0.00821 | -0.043 | 124.318
7 | 1.072 | 0.0081 | -0.043 | 132.24
7.5 | 1.12 | 0.00942 | -0.044 | 118.861
8 | 1.166 | 0.00983 | -0.044 | 118.685
8.5 | 1.21 | 0.01028 | -0.045 | 117.716
9 | 1.251 | 0.01078 | -0.045 | 115.975
9.5 | 1.286 | 0.01135 | -0.046 | 113.288
10 | 1.317 | 0.01194 | -0.046 | 110.32
10.5 | 1.344 | 0.0126 | -0.047 | 106.669
11 | 1.366 | 0.01333 | -0.047 | 102.44
11.5 | 1.383 | 0.01412 | -0.048 | 97.927
12 | 1.392 | 0.01494 | -0.048 | 93.19
12.5 | 1.393 | 0.01591 | -0.048 | 87.578
13 | 1.388 | 0.0172 | -0.049 | 80.669
13.5 | 1.377 | 0.0184 | -0.049 | 74.836
14 | 1.36 | 0.01981 | -0.05 | 68.661
14.5 | 1.338 | 0.02144 | -0.05 | 62.426
15 | 1.311 | 0.02351 | -0.05 | 55.761
15.5 | 1.279 | 0.026 | -0.051 | 49.179
16 | 1.247 | 0.02738 | -0.051 | 45.535
16.5 | 1.208 | 0.03066 | -0.051 | 39.387
17 | 1.168 | 0.03337 | -0.051 | 35.011
17.5 | 1.126 | 0.03672 | -0.052 | 30.672

## 138. Re 18M Mach 0.00 (2)
BIGFOIL.COM POLAR EXPORT
NACA64-414 a=0.2
NACA64-414 a=0.2 |  |  |  | Cl Max: | 1.8023 | at alpha= | 20 | deg
XFOIL ncrit=9 |  |  |  | L/D Max: | 138.606 | at alpha= | 8.5 | deg
Re: | 18000000 |  |  | Cd Min: | 0.05107 | at alpha= | 20 | deg
Mach: | 0 |  |  | Cl=0 at alpha= | -2.1908 | deg
|  |  |  | @ Cl=0.1, Cd= | 0.0050081
|  |  |  | @ Cl=0.4, Cd= | 0.0038644
|  |  |  | @ Cl=0.6, Cd= | 0.0044375
alpha (deg) | Cl | Cd | Cm | Cl/Cd
-20 | -1.6851 | 0.02597 | -0.0608 | -64.8864
-19.5 | -1.6784 | 0.02322 | -0.0583 | -72.2825
-19 | -1.6688 | 0.02098 | -0.055 | -79.5424
-18.5 | -1.6592 | 0.01946 | -0.0504 | -85.2621
-18 | -1.6457 | 0.01822 | -0.0453 | -90.3238
-17.5 | -1.627 | 0.01726 | -0.0402 | -94.2642
-17 | -1.5914 | 0.01632 | -0.0378 | -97.5123
-16.5 | -1.5514 | 0.0155 | -0.036 | -100.0903
-16 | -1.51 | 0.01461 | -0.0344 | -103.3539
-15.5 | -1.4669 | 0.01373 | -0.033 | -106.839
-15 | -1.4219 | 0.01288 | -0.0318 | -110.396
-14.5 | -1.3739 | 0.01222 | -0.031 | -112.4304
-14 | -1.3249 | 0.01157 | -0.0302 | -114.5117
-13.5 | -1.2761 | 0.01083 | -0.0295 | -117.8301
-13 | -1.2244 | 0.01032 | -0.0291 | -118.6434
-12.5 | -1.1728 | 0.00976 | -0.0288 | -120.1639
-12 | -1.12 | 0.00927 | -0.0285 | -120.8198
-11.5 | -1.0659 | 0.0089 | -0.0284 | -119.764
-11 | -1.0114 | 0.00854 | -0.0284 | -118.4309
-10.5 | -0.9569 | 0.00814 | -0.0284 | -117.5553
-10 | -0.9013 | 0.00783 | -0.0285 | -115.1086
-9.5 | -0.8452 | 0.00758 | -0.0287 | -111.504
-9 | -0.7887 | 0.00733 | -0.029 | -107.5989
-8.5 | -0.732 | 0.00711 | -0.0293 | -102.9536
-8 | -0.6753 | 0.00685 | -0.0296 | -98.5839
-7.5 | -0.6183 | 0.00659 | -0.0299 | -93.824
-7 | -0.5609 | 0.00641 | -0.0303 | -87.5039
-6.5 | -0.5031 | 0.00624 | -0.0308 | -80.625
-5.5 | -0.3871 | 0.00593 | -0.0318 | -65.2782
-5 | -0.3289 | 0.00577 | -0.0323 | -57.0017
-4.5 | -0.2707 | 0.00561 | -0.0328 | -48.2531
-4 | -0.2122 | 0.0055 | -0.0334 | -38.5818
-3.5 | -0.1536 | 0.00542 | -0.0341 | -28.3395
-3 | -0.0951 | 0.00531 | -0.0347 | -17.9096
-2.5 | -0.0363 | 0.00522 | -0.0353 | -6.954
-2 | 0.0224 | 0.00513 | -0.036 | 4.3665
-1.5 | 0.0813 | 0.00504 | -0.0367 | 16.131
-1 | 0.14 | 0.00494 | -0.0374 | 28.3401
-0.5 | 0.1987 | 0.00482 | -0.0381 | 41.2241
0 | 0.2575 | 0.00467 | -0.0388 | 55.1392
0.5 | 0.316 | 0.00453 | -0.0396 | 69.7572
1 | 0.3731 | 0.00392 | -0.0403 | 95.1786
1.5 | 0.4312 | 0.0038 | -0.0411 | 113.4737
2 | 0.4889 | 0.00398 | -0.0418 | 122.8392
2.5 | 0.5459 | 0.00425 | -0.0424 | 128.4471
3 | 0.6036 | 0.00445 | -0.0431 | 135.6404
3.5 | 0.6592 | 0.00495 | -0.0435 | 133.1717
4 | 0.7146 | 0.00542 | -0.0439 | 131.845
4.5 | 0.77 | 0.00584 | -0.0443 | 131.8493
5 | 0.8251 | 0.00624 | -0.0446 | 132.2276
5.5 | 0.8799 | 0.00664 | -0.0448 | 132.5151
6 | 0.9343 | 0.00703 | -0.045 | 132.9018
6.5 | 0.9886 | 0.0074 | -0.0452 | 133.5946
7 | 1.043 | 0.00771 | -0.0454 | 135.2789
7.5 | 1.0969 | 0.00803 | -0.0456 | 136.6002
8 | 1.1504 | 0.00834 | -0.0457 | 137.9376
8.5 | 1.2031 | 0.00868 | -0.0457 | 138.606
9 | 1.2545 | 0.00907 | -0.0455 | 138.3131
9.5 | 1.3057 | 0.00943 | -0.0453 | 138.4624
10 | 1.3548 | 0.00987 | -0.0447 | 137.2644
10.5 | 1.403 | 0.01029 | -0.0441 | 136.346
11 | 1.4495 | 0.01071 | -0.0431 | 135.3408
11.5 | 1.4906 | 0.01117 | -0.0412 | 133.4467
12 | 1.5318 | 0.01171 | -0.0395 | 130.8113
12.5 | 1.5618 | 0.01229 | -0.0356 | 127.0789
13 | 1.5824 | 0.01308 | -0.0306 | 120.9786
13.5 | 1.6053 | 0.01414 | -0.0267 | 113.529
14 | 1.6282 | 0.01544 | -0.0233 | 105.4534
14.5 | 1.6527 | 0.01684 | -0.0205 | 98.1413
15 | 1.6763 | 0.01844 | -0.018 | 90.9056
15.5 | 1.696 | 0.02041 | -0.0155 | 83.0965
16 | 1.7131 | 0.0227 | -0.0132 | 75.467
16.5 | 1.7312 | 0.02508 | -0.0113 | 69.0271
17 | 1.7485 | 0.02763 | -0.0097 | 63.2827
17.5 | 1.7627 | 0.0306 | -0.0083 | 57.6046
18 | 1.7716 | 0.0342 | -0.0071 | 51.8012
18.5 | 1.7791 | 0.03813 | -0.0062 | 46.6588
19 | 1.7895 | 0.042 | -0.0058 | 42.6071
19.5 | 1.7962 | 0.0464 | -0.0057 | 38.7112
20 | 1.8023 | 0.05107 | -0.006 | 35.2908

## 139. Re 18M Mach 0.10 (1)
BIGFOIL.COM POLAR EXPORT
NACA64-414 a=0.2
NACA64-414 a=0.2 |  |  |  | Cl Max: | 1.386 | at alpha= | 12 | deg
JavaFoil+Calcfoil stall+Eppler ext transition |  |  |  | L/D Max: | 124.108 | at alpha= | 6.5 | deg
Re: | 18000000 |  |  | Cd Min: | 0.00512 | at alpha= | 0.5 | deg
Mach: | 0.1 |  |  | Cl=0 at alpha= | -2.1333 | deg
|  |  |  | @ Cl=0.1, Cd= | 0.0058174
|  |  |  | @ Cl=0.4, Cd= | 0.0053059
|  |  |  | @ Cl=0.6, Cd= | 0.0057613
alpha (deg) | Cl | Cd | Cm | Cl/Cd
-16.5 | -0.661 | 0.11672 | -0.01 | -5.667
-16 | -0.678 | 0.11023 | -0.01 | -6.155
-15.5 | -0.695 | 0.10313 | -0.011 | -6.736
-15 | -0.707 | 0.09868 | -0.011 | -7.164
-14.5 | -0.72 | 0.09134 | -0.011 | -7.878
-14 | -0.73 | 0.08408 | -0.012 | -8.683
-13.5 | -0.738 | 0.07695 | -0.013 | -9.589
-13 | -0.742 | 0.0706 | -0.014 | -10.515
-12.5 | -0.799 | 0.03415 | -0.018 | -23.411
-12 | -0.851 | 0.0147 | -0.021 | -57.912
-11.5 | -0.869 | 0.0105 | -0.022 | -82.746
-11 | -0.862 | 0.00922 | -0.023 | -93.494
-10.5 | -0.84 | 0.00866 | -0.024 | -96.962
-10 | -0.813 | 0.00818 | -0.024 | -99.383
-9.5 | -0.781 | 0.00783 | -0.025 | -99.758
-9 | -0.746 | 0.00756 | -0.025 | -98.671
-8.5 | -0.706 | 0.00765 | -0.026 | -92.193
-8 | -0.66 | 0.00741 | -0.026 | -89.133
-7.5 | -0.612 | 0.00727 | -0.027 | -84.197
-7 | -0.562 | 0.00706 | -0.027 | -79.539
-6.5 | -0.509 | 0.00687 | -0.028 | -74.07
-6 | -0.454 | 0.0067 | -0.028 | -67.735
-5.5 | -0.398 | 0.00655 | -0.029 | -60.78
-5 | -0.341 | 0.00642 | -0.029 | -53.048
-4.5 | -0.283 | 0.00627 | -0.03 | -45.092
-4 | -0.224 | 0.00616 | -0.03 | -36.374
-3.5 | -0.165 | 0.00605 | -0.031 | -27.175
-3 | -0.105 | 0.00597 | -0.032 | -17.509
-2.5 | -0.044 | 0.0059 | -0.032 | -7.519
-2 | 0.016 | 0.00582 | -0.033 | 2.784
-1.5 | 0.077 | 0.00584 | -0.033 | 13.17
-1 | 0.138 | 0.00578 | -0.034 | 23.864
-0.5 | 0.199 | 0.00571 | -0.034 | 34.811
0 | 0.26 | 0.00562 | -0.035 | 46.201
0.5 | 0.321 | 0.00512 | -0.036 | 62.598
1 | 0.38 | 0.00526 | -0.036 | 72.298
1.5 | 0.441 | 0.0054 | -0.037 | 81.606
2 | 0.501 | 0.00553 | -0.037 | 90.629
2.5 | 0.562 | 0.00566 | -0.038 | 99.274
3 | 0.622 | 0.00582 | -0.039 | 106.861
3.5 | 0.682 | 0.006 | -0.039 | 113.674
4 | 0.742 | 0.00635 | -0.04 | 116.846
4.5 | 0.801 | 0.00684 | -0.04 | 116.991
5 | 0.859 | 0.00732 | -0.041 | 117.307
5.5 | 0.916 | 0.00773 | -0.042 | 118.52
6 | 0.972 | 0.00821 | -0.042 | 118.384
6.5 | 1.025 | 0.00826 | -0.043 | 124.108
7 | 1.076 | 0.00913 | -0.043 | 117.798
7.5 | 1.124 | 0.0095 | -0.044 | 118.377
8 | 1.17 | 0.00994 | -0.044 | 117.775
8.5 | 1.214 | 0.01039 | -0.045 | 116.758
9 | 1.254 | 0.01091 | -0.045 | 114.927
9.5 | 1.289 | 0.01148 | -0.046 | 112.25
10 | 1.319 | 0.01207 | -0.046 | 109.319
10.5 | 1.344 | 0.01277 | -0.047 | 105.224
11 | 1.364 | 0.01353 | -0.047 | 100.814
11.5 | 1.379 | 0.01436 | -0.048 | 96.077
12 | 1.386 | 0.01532 | -0.048 | 90.48
12.5 | 1.384 | 0.01637 | -0.049 | 84.55
13 | 1.375 | 0.01768 | -0.049 | 77.806
13.5 | 1.361 | 0.01884 | -0.049 | 72.229
14 | 1.34 | 0.02032 | -0.05 | 65.936
14.5 | 1.313 | 0.02206 | -0.05 | 59.552
15 | 1.281 | 0.02432 | -0.05 | 52.655
15.5 | 1.243 | 0.02701 | -0.051 | 46.024
16 | 1.204 | 0.02929 | -0.051 | 41.105
16.5 | 1.162 | 0.03194 | -0.051 | 36.366
17 | 1.116 | 0.03525 | -0.051 | 31.661

## 140. Re 18M Mach 0.10 (2)
BIGFOIL.COM POLAR EXPORT
NACA64-414 a=0.2
NACA64-414 a=0.2 |  |  |  | Cl Max: | 1.7906 | at alpha= | 20 | deg
XFOIL ncrit=9 |  |  |  | L/D Max: | 138.535 | at alpha= | 8.5 | deg
Re: | 18000000 |  |  | Cd Min: | 0.055 | at alpha= | 20 | deg
Mach: | 0.1 |  |  | Cl=0 at alpha= | -2.1921 | deg
|  |  |  | @ Cl=0.1, Cd= | 0.0050125
|  |  |  | @ Cl=0.4, Cd= | 0.0038539
|  |  |  | @ Cl=0.6, Cd= | 0.0044241
alpha (deg) | Cl | Cd | Cm | Cl/Cd
-20 | -1.6526 | 0.03066 | -0.0665 | -53.9008
-19.5 | -1.6514 | 0.02695 | -0.0649 | -61.2764
-19 | -1.6457 | 0.02397 | -0.0624 | -68.6567
-18.5 | -1.6404 | 0.02169 | -0.0584 | -75.6293
-18 | -1.63 | 0.01988 | -0.0539 | -81.992
-17.5 | -1.6197 | 0.01845 | -0.0481 | -87.7886
-17 | -1.6006 | 0.01724 | -0.0429 | -92.8422
-16.5 | -1.5635 | 0.01623 | -0.0403 | -96.3339
-16 | -1.5221 | 0.01534 | -0.0383 | -99.2243
-15.5 | -1.4781 | 0.01448 | -0.0366 | -102.0787
-15 | -1.4335 | 0.01354 | -0.0351 | -105.8715
-14.5 | -1.3872 | 0.01262 | -0.0337 | -109.9208
-14 | -1.3374 | 0.01196 | -0.0327 | -111.8227
-13.5 | -1.2874 | 0.01124 | -0.0318 | -114.5374
-13 | -1.2364 | 0.01055 | -0.0311 | -117.1943
-12.5 | -1.1834 | 0.01004 | -0.0306 | -117.8685
-12 | -1.1307 | 0.00944 | -0.0301 | -119.7775
-11.5 | -1.0759 | 0.00902 | -0.0298 | -119.2794
-11 | -1.0205 | 0.00866 | -0.0297 | -117.8406
-10.5 | -0.9653 | 0.00825 | -0.0295 | -117.0061
-10 | -0.9092 | 0.00791 | -0.0295 | -114.9431
-9.5 | -0.8524 | 0.00764 | -0.0296 | -111.5707
-9 | -0.7953 | 0.00739 | -0.0298 | -107.6184
-8.5 | -0.7379 | 0.00715 | -0.03 | -103.2028
-8 | -0.6806 | 0.00689 | -0.0302 | -98.7808
-7.5 | -0.623 | 0.00663 | -0.0304 | -93.9668
-7 | -0.565 | 0.00643 | -0.0308 | -87.8694
-6.5 | -0.5067 | 0.00626 | -0.0312 | -80.9425
-5.5 | -0.3897 | 0.00595 | -0.0321 | -65.4958
-5 | -0.3311 | 0.00578 | -0.0326 | -57.2837
-4.5 | -0.2724 | 0.00562 | -0.0331 | -48.4698
-4 | -0.2135 | 0.0055 | -0.0337 | -38.8182
-3.5 | -0.1545 | 0.00542 | -0.0343 | -28.5055
-3 | -0.0956 | 0.00531 | -0.0349 | -18.0038
-2.5 | -0.0364 | 0.00522 | -0.0356 | -6.9732
-2 | 0.0227 | 0.00513 | -0.0362 | 4.425
-1.5 | 0.0819 | 0.00504 | -0.0369 | 16.25
-1 | 0.1411 | 0.00495 | -0.0376 | 28.5051
-0.5 | 0.2001 | 0.00483 | -0.0383 | 41.4286
0 | 0.2592 | 0.00468 | -0.039 | 55.3846
0.5 | 0.3181 | 0.00454 | -0.0398 | 70.0661
1 | 0.3755 | 0.0039 | -0.0406 | 96.2821
1.5 | 0.434 | 0.00379 | -0.0413 | 114.5119
2 | 0.4922 | 0.00396 | -0.042 | 124.2929
2.5 | 0.5495 | 0.00425 | -0.0426 | 129.2941
3 | 0.6075 | 0.00445 | -0.0433 | 136.5169
3.5 | 0.6635 | 0.00495 | -0.0437 | 134.0404
4 | 0.7192 | 0.00543 | -0.0441 | 132.4494
4.5 | 0.7749 | 0.00586 | -0.0444 | 132.2355
5 | 0.8303 | 0.00627 | -0.0447 | 132.4242
5.5 | 0.8855 | 0.00666 | -0.045 | 132.958
6 | 0.9401 | 0.00708 | -0.0451 | 132.7825
6.5 | 0.9949 | 0.00743 | -0.0453 | 133.9031
7 | 1.0496 | 0.00776 | -0.0454 | 135.2577
7.5 | 1.1039 | 0.00808 | -0.0455 | 136.6213
8 | 1.1576 | 0.00841 | -0.0455 | 137.6457
8.5 | 1.2108 | 0.00874 | -0.0455 | 138.5355
9 | 1.2624 | 0.00915 | -0.0452 | 137.9672
9.5 | 1.3138 | 0.00953 | -0.0448 | 137.8594
10 | 1.363 | 0.00998 | -0.0441 | 136.5731
10.5 | 1.4114 | 0.0104 | -0.0433 | 135.7115
11 | 1.4574 | 0.01086 | -0.0421 | 134.1989
11.5 | 1.4963 | 0.01132 | -0.0396 | 132.182
12 | 1.538 | 0.0119 | -0.0378 | 129.2437
12.5 | 1.5588 | 0.01256 | -0.0322 | 124.1083
13 | 1.5824 | 0.01347 | -0.0278 | 117.4759
13.5 | 1.6052 | 0.0147 | -0.024 | 109.1973
14 | 1.6291 | 0.01609 | -0.0208 | 101.2492
14.5 | 1.6542 | 0.01758 | -0.0181 | 94.0956
15 | 1.6759 | 0.01943 | -0.0155 | 86.2532
15.5 | 1.6939 | 0.02165 | -0.013 | 78.2402
16 | 1.7127 | 0.02399 | -0.0109 | 71.3922
16.5 | 1.7292 | 0.02662 | -0.009 | 64.9587
17 | 1.7454 | 0.02944 | -0.0074 | 59.2867
17.5 | 1.7573 | 0.03279 | -0.0061 | 53.5926
18 | 1.7645 | 0.03676 | -0.005 | 48.0005
18.5 | 1.7744 | 0.0407 | -0.0043 | 43.5971
19 | 1.7818 | 0.04504 | -0.004 | 39.5604
19.5 | 1.786 | 0.04996 | -0.0041 | 35.7486
20 | 1.7906 | 0.055 | -0.0046 | 32.5564

## 141. Re 18M Mach 0.25 (1)
BIGFOIL.COM POLAR EXPORT
NACA64-414 a=0.2
NACA64-414 a=0.2 |  |  |  | Cl Max: | 1.349 | at alpha= | 11.5 | deg
JavaFoil+Calcfoil stall+Eppler ext transition |  |  |  | L/D Max: | 120.934 | at alpha= | 6 | deg
Re: | 18000000 |  |  | Cd Min: | 0.00516 | at alpha= | 0.5 | deg
Mach: | 0.25 |  |  | Cl=0 at alpha= | -2.1349 | deg
|  |  |  | @ Cl=0.1, Cd= | 0.00589
|  |  |  | @ Cl=0.4, Cd= | 0.0053103
|  |  |  | @ Cl=0.6, Cd= | 0.0058293
alpha (deg) | Cl | Cd | Cm | Cl/Cd
-15.5 | -0.417 | 0.12149 | -0.009 | -3.436
-15 | -0.465 | 0.11183 | -0.01 | -4.161
-14.5 | -0.509 | 0.10277 | -0.01 | -4.951
-14 | -0.548 | 0.09601 | -0.011 | -5.705
-13.5 | -0.581 | 0.0917 | -0.011 | -6.337
-13 | -0.61 | 0.08357 | -0.012 | -7.3
-12.5 | -0.633 | 0.07738 | -0.012 | -8.179
-12 | -0.65 | 0.07162 | -0.013 | -9.072
-11.5 | -0.664 | 0.06293 | -0.015 | -10.553
-11 | -0.765 | 0.01619 | -0.022 | -47.272
-10.5 | -0.798 | 0.01007 | -0.024 | -79.2
-10 | -0.792 | 0.00877 | -0.025 | -90.327
-9.5 | -0.771 | 0.00827 | -0.025 | -93.175
-9 | -0.743 | 0.0079 | -0.026 | -94.089
-8.5 | -0.709 | 0.00787 | -0.026 | -90.061
-8 | -0.667 | 0.00762 | -0.027 | -87.552
-7.5 | -0.621 | 0.00746 | -0.027 | -83.282
-7 | -0.572 | 0.0072 | -0.028 | -79.393
-6.5 | -0.519 | 0.00702 | -0.028 | -73.884
-6 | -0.464 | 0.00684 | -0.029 | -67.83
-5.5 | -0.407 | 0.00664 | -0.03 | -61.249
-5 | -0.349 | 0.00649 | -0.03 | -53.804
-4.5 | -0.29 | 0.00635 | -0.031 | -45.611
-4 | -0.23 | 0.00623 | -0.031 | -36.84
-3.5 | -0.169 | 0.00613 | -0.032 | -27.547
-3 | -0.107 | 0.00599 | -0.032 | -17.942
-2.5 | -0.046 | 0.00593 | -0.033 | -7.675
-2 | 0.017 | 0.00585 | -0.034 | 2.846
-1.5 | 0.079 | 0.00585 | -0.034 | 13.511
-1 | 0.142 | 0.00597 | -0.035 | 23.749
-0.5 | 0.204 | 0.00575 | -0.035 | 35.534
0 | 0.267 | 0.00567 | -0.036 | 47.114
0.5 | 0.329 | 0.00516 | -0.037 | 63.778
1 | 0.391 | 0.00529 | -0.037 | 73.865
1.5 | 0.453 | 0.00543 | -0.038 | 83.4
2 | 0.515 | 0.00558 | -0.038 | 92.329
2.5 | 0.577 | 0.00577 | -0.039 | 100.027
3 | 0.639 | 0.00593 | -0.04 | 107.763
3.5 | 0.7 | 0.00615 | -0.04 | 113.912
4 | 0.762 | 0.00655 | -0.041 | 116.345
4.5 | 0.822 | 0.00699 | -0.042 | 117.575
5 | 0.882 | 0.00759 | -0.042 | 116.181
5.5 | 0.94 | 0.00806 | -0.043 | 116.659
6 | 0.995 | 0.00823 | -0.043 | 120.934
6.5 | 1.048 | 0.00913 | -0.044 | 114.804
7 | 1.098 | 0.00955 | -0.044 | 115.003
7.5 | 1.146 | 0.00997 | -0.045 | 114.995
8 | 1.191 | 0.01045 | -0.045 | 113.922
8.5 | 1.232 | 0.01101 | -0.046 | 111.953
9 | 1.269 | 0.01166 | -0.046 | 108.874
9.5 | 1.3 | 0.01235 | -0.047 | 105.225
10 | 1.323 | 0.01309 | -0.047 | 101.058
10.5 | 1.339 | 0.01394 | -0.048 | 96.049
11 | 1.348 | 0.0149 | -0.048 | 90.455
11.5 | 1.349 | 0.01583 | -0.049 | 85.173
12 | 1.336 | 0.01717 | -0.049 | 77.826
12.5 | 1.309 | 0.01887 | -0.05 | 69.389
13 | 1.273 | 0.02034 | -0.05 | 62.58
13.5 | 1.221 | 0.02339 | -0.05 | 52.216
14 | 1.166 | 0.02491 | -0.051 | 46.789
14.5 | 1.095 | 0.02837 | -0.051 | 38.609
15 | 1.02 | 0.0312 | -0.051 | 32.704
15.5 | 0.925 | 0.04029 | -0.05 | 22.965
16 | 0.826 | 0.05195 | -0.049 | 15.895
16.5 | 0.684 | 0.10273 | -0.04 | 6.654

## 142. Re 18M Mach 0.25 (2)
BIGFOIL.COM POLAR EXPORT
NACA64-414 a=0.2
NACA64-414 a=0.2 |  |  |  | Cl Max: | 1.7396 | at alpha= | 18.5 | deg
XFOIL ncrit=9 |  |  |  | L/D Max: | 140.156 | at alpha= | 3 | deg
Re: | 18000000 |  |  | Cd Min: | 0.20379 | at alpha= | -20 | deg
Mach: | 0.25 |  |  | Cl=0 at alpha= | -2.1977 | deg
|  |  |  | @ Cl=0.1, Cd= | 0.0050487
|  |  |  | @ Cl=0.4, Cd= | 0.0038603
|  |  |  | @ Cl=0.6, Cd= | 0.0043777
alpha (deg) | Cl | Cd | Cm | Cl/Cd
-20 | -0.7553 | 0.20379 | 0.0388 | -3.7063
-19 | -1.3053 | 0.07416 | -0.0574 | -17.6011
-18.5 | -1.3826 | 0.05538 | -0.072 | -24.9657
-18 | -1.439 | 0.0433 | -0.079 | -33.2333
-17.5 | -1.4603 | 0.03625 | -0.0806 | -40.2841
-17 | -1.4936 | 0.02938 | -0.0798 | -50.8373
-16.5 | -1.5075 | 0.0249 | -0.0762 | -60.5422
-16 | -1.5097 | 0.02182 | -0.0708 | -69.1888
-15.5 | -1.5084 | 0.01969 | -0.0631 | -76.6074
-15 | -1.4859 | 0.01796 | -0.0569 | -82.7339
-14.5 | -1.4483 | 0.01626 | -0.0528 | -89.0713
-14 | -1.4022 | 0.01491 | -0.0494 | -94.0443
-13.5 | -1.351 | 0.01381 | -0.0467 | -97.8277
-13 | -1.2992 | 0.01267 | -0.0442 | -102.5414
-12.5 | -1.2452 | 0.01165 | -0.042 | -106.8841
-12 | -1.1888 | 0.01084 | -0.0402 | -109.6679
-11.5 | -1.132 | 0.01004 | -0.0386 | -112.749
-11 | -1.0739 | 0.00936 | -0.0373 | -114.7329
-10.5 | -1.014 | 0.00888 | -0.0363 | -114.1892
-10 | -0.9538 | 0.00845 | -0.0355 | -112.8757
-9.5 | -0.8936 | 0.00802 | -0.0348 | -111.4214
-9 | -0.8327 | 0.00771 | -0.0343 | -108.0026
-8.5 | -0.7715 | 0.00742 | -0.034 | -103.9757
-8 | -0.7103 | 0.00716 | -0.0337 | -99.2039
-7.5 | -0.6496 | 0.00685 | -0.0336 | -94.8321
-7 | -0.5886 | 0.00658 | -0.0335 | -89.4529
-6.5 | -0.5273 | 0.00638 | -0.0336 | -82.6489
-6 | -0.466 | 0.0062 | -0.0338 | -75.1613
-5.5 | -0.4047 | 0.00604 | -0.034 | -67.0033
-5 | -0.3434 | 0.00586 | -0.0344 | -58.6007
-4.5 | -0.2822 | 0.0057 | -0.0347 | -49.5088
-4 | -0.2209 | 0.00554 | -0.0352 | -39.8736
-3 | -0.0983 | 0.00536 | -0.0363 | -18.3396
-2.5 | -0.037 | 0.00524 | -0.0369 | -7.0611
-2 | 0.0242 | 0.00516 | -0.0375 | 4.6899
-1.5 | 0.0855 | 0.00507 | -0.0382 | 16.8639
-1 | 0.1468 | 0.00498 | -0.0389 | 29.4779
-0.5 | 0.2078 | 0.00484 | -0.0396 | 42.9339
0 | 0.269 | 0.0047 | -0.0403 | 57.234
0.5 | 0.3298 | 0.00455 | -0.0411 | 72.4835
1 | 0.3891 | 0.00388 | -0.0419 | 100.2835
1.5 | 0.4499 | 0.00377 | -0.0427 | 119.3369
2 | 0.5102 | 0.00392 | -0.0434 | 130.1531
2.5 | 0.5693 | 0.00426 | -0.044 | 133.6385
3 | 0.6293 | 0.00449 | -0.0446 | 140.1559
3.5 | 0.6875 | 0.00495 | -0.045 | 138.8889
4 | 0.7448 | 0.00549 | -0.0452 | 135.6648
4.5 | 0.8021 | 0.00596 | -0.0454 | 134.5805
5 | 0.8593 | 0.00642 | -0.0455 | 133.8474
5.5 | 0.9164 | 0.00683 | -0.0456 | 134.1728
6 | 0.9723 | 0.00732 | -0.0454 | 132.8279
6.5 | 1.0291 | 0.00769 | -0.0453 | 133.8231
7 | 1.0857 | 0.00805 | -0.0451 | 134.8696
7.5 | 1.1422 | 0.00838 | -0.0449 | 136.3007
8 | 1.1976 | 0.00876 | -0.0444 | 136.7123
8.5 | 1.2521 | 0.00916 | -0.0438 | 136.6921
9 | 1.3053 | 0.0096 | -0.0429 | 135.9688
9.5 | 1.3564 | 0.01009 | -0.0416 | 134.4301
10 | 1.4057 | 0.01059 | -0.04 | 132.7384
10.5 | 1.4521 | 0.01112 | -0.0379 | 130.5845
11 | 1.4872 | 0.01173 | -0.0338 | 126.786
11.5 | 1.5071 | 0.01241 | -0.0273 | 121.4424
12 | 1.5351 | 0.01344 | -0.0229 | 114.2188
12.5 | 1.5608 | 0.01482 | -0.0188 | 105.3171
13 | 1.5863 | 0.01646 | -0.0152 | 96.373
13.5 | 1.6133 | 0.01821 | -0.0122 | 88.5942
14 | 1.6359 | 0.02038 | -0.0092 | 80.2699
14.5 | 1.6549 | 0.02298 | -0.0063 | 72.0148
15 | 1.6727 | 0.02585 | -0.0039 | 64.7079
15.5 | 1.6894 | 0.02896 | -0.0017 | 58.3356
16 | 1.7034 | 0.0325 | 0.0001 | 52.4123
16.5 | 1.7136 | 0.03659 | 0.0016 | 46.8325
17 | 1.7246 | 0.04085 | 0.0027 | 42.2179
17.5 | 1.7347 | 0.04537 | 0.0034 | 38.2345
18 | 1.732 | 0.05139 | 0.0035 | 33.7031
18.5 | 1.7396 | 0.05663 | 0.0034 | 30.7187
19 | 1.7325 | 0.0638 | 0.0022 | 27.1552
19.5 | 1.728 | 0.071 | 0.0006 | 24.338
20 | 1.7245 | 0.07847 | -0.0016 | 21.9766

## 143. Re 18M Mach 0.50 (1)
BIGFOIL.COM POLAR EXPORT
NACA64-414 a=0.2
NACA64-414 a=0.2 |  |  |  | Cl Max: | 1.236 | at alpha= | 8 | deg
JavaFoil+Calcfoil stall+Eppler ext transition |  |  |  | L/D Max: | 115.773 | at alpha= | 3.5 | deg
Re: | 18000000 |  |  | Cd Min: | 0.00538 | at alpha= | 0.5 | deg
Mach: | 0.5 |  |  | Cl=0 at alpha= | -2.1357 | deg
|  |  |  | @ Cl=0.1, Cd= | 0.0060252
|  |  |  | @ Cl=0.4, Cd= | 0.0054542
|  |  |  | @ Cl=0.6, Cd= | 0.0060497
alpha (deg) | Cl | Cd | Cm | Cl/Cd
-20 | -0.993 | 0.1864 | -0.01 | -5.326
-19.5 | -0.965 | 0.17279 | -0.011 | -5.584
-19 | -0.938 | 0.16592 | -0.011 | -5.651
-18.5 | -0.912 | 0.15325 | -0.011 | -5.95
-18 | -0.884 | 0.1454 | -0.011 | -6.078
-17.5 | -0.856 | 0.13969 | -0.011 | -6.127
-17 | -0.828 | 0.13958 | -0.011 | -5.929
-16.5 | -0.801 | 0.12769 | -0.012 | -6.27
-16 | -0.773 | 0.12194 | -0.012 | -6.34
-15.5 | -0.746 | 0.11447 | -0.012 | -6.515
-15 | -0.72 | 0.10178 | -0.013 | -7.071
-14.5 | -0.693 | 0.09358 | -0.013 | -7.408
-14 | -0.669 | 0.08465 | -0.014 | -7.9
-13.5 | -0.651 | 0.07072 | -0.016 | -9.203
-13 | -0.688 | 0.02669 | -0.022 | -25.774
-12.5 | -0.578 | 0.08478 | -0.013 | -6.821
-12 | -0.551 | 0.07704 | -0.014 | -7.158
-11.5 | -0.526 | 0.06908 | -0.015 | -7.618
-11 | -0.506 | 0.05786 | -0.018 | -8.742
-10.5 | -0.555 | 0.01391 | -0.026 | -39.88
-10 | -0.537 | 0.01053 | -0.027 | -51.013
-9.5 | -0.41 | 0.06308 | -0.014 | -6.501
-9 | -0.383 | 0.0562 | -0.015 | -6.82
-8.5 | -0.357 | 0.05069 | -0.017 | -7.049
-8 | -0.395 | 0.0106 | -0.029 | -37.242
-7.5 | -0.408 | 0.04597 | -0.017 | -8.883
-7 | -0.557 | 0.00826 | -0.031 | -67.467
-6.5 | -0.533 | 0.00781 | -0.032 | -68.172
-6 | -0.49 | 0.00749 | -0.032 | -65.444
-5.5 | -0.438 | 0.00722 | -0.033 | -60.695
-5 | -0.381 | 0.00697 | -0.034 | -54.604
-4.5 | -0.319 | 0.00678 | -0.034 | -46.994
-4 | -0.254 | 0.0065 | -0.035 | -39.058
-3.5 | -0.187 | 0.00635 | -0.036 | -29.494
-3 | -0.12 | 0.00622 | -0.036 | -19.199
-2.5 | -0.051 | 0.00612 | -0.037 | -8.299
-2 | 0.019 | 0.00606 | -0.038 | 3.064
-1.5 | 0.088 | 0.00601 | -0.038 | 14.679
-1 | 0.159 | 0.0061 | -0.039 | 25.986
-0.5 | 0.228 | 0.00603 | -0.04 | 37.911
0 | 0.298 | 0.00589 | -0.04 | 50.621
0.5 | 0.368 | 0.00538 | -0.041 | 68.488
1 | 0.437 | 0.00554 | -0.042 | 78.828
1.5 | 0.506 | 0.00575 | -0.042 | 87.981
2 | 0.575 | 0.00597 | -0.043 | 96.316
2.5 | 0.644 | 0.00619 | -0.044 | 104.089
3 | 0.713 | 0.00645 | -0.044 | 110.568
3.5 | 0.782 | 0.00675 | -0.045 | 115.773
4 | 0.85 | 0.00736 | -0.046 | 115.603
4.5 | 0.913 | 0.00803 | -0.046 | 113.605
5 | 0.973 | 0.00869 | -0.047 | 111.972
5.5 | 1.031 | 0.00985 | -0.047 | 104.62
6 | 1.087 | 0.01052 | -0.048 | 103.287
6.5 | 1.138 | 0.01122 | -0.048 | 101.474
7 | 1.182 | 0.012 | -0.049 | 98.485
7.5 | 1.216 | 0.01283 | -0.049 | 94.796
8 | 1.236 | 0.01393 | -0.05 | 88.759
8.5 | 1.233 | 0.01523 | -0.05 | 80.982
9 | 1.183 | 0.01695 | -0.051 | 69.775
9.5 | 0.762 | 0.01894 | -0.051 | 40.234
10 | 0.787 | 0.02229 | -0.051 | 35.299
10.5 | 0.822 | 0.02126 | -0.052 | 38.658
11 | 0.848 | 0.02415 | -0.052 | 35.112
11.5 | 0.86 | 0.03195 | -0.052 | 26.903
12 | 0.908 | 0.02602 | -0.054 | 34.9
12.5 | 0.933 | 0.02983 | -0.054 | 31.258
13 | 0.945 | 0.03873 | -0.053 | 24.392

## 144. Re 18M Mach 0.50 (2)
BIGFOIL.COM POLAR EXPORT
NACA64-414 a=0.2
NACA64-414 a=0.2 |  |  |  | Cl Max: | 1.4988 | at alpha= | 11.5 | deg
XFOIL ncrit=9 |  |  |  | L/D Max: | 159.135 | at alpha= | 2.5 | deg
Re: | 18000000 |  |  | Cd Min: | 0.04693 | at alpha= | 12.5 | deg
Mach: | 0.5 |  |  | Cl=0 at alpha= | -99 | deg
|  |  |  | @ Cl=0.1, Cd= | 0.00482
|  |  |  | @ Cl=0.4, Cd= | 0.0044524
|  |  |  | @ Cl=0.6, Cd= | 0.00389
alpha (deg) | Cl | Cd | Cm | Cl/Cd
0 | 0.3137 | 0.00482 | -0.0461 | 65.083
0.5 | 0.3838 | 0.00463 | -0.047 | 82.8942
1 | 0.4513 | 0.00389 | -0.0478 | 116.0154
1.5 | 0.5222 | 0.00384 | -0.0487 | 135.9896
2 | 0.5931 | 0.00386 | -0.0495 | 153.6528
2.5 | 0.662 | 0.00416 | -0.05 | 159.1346
3 | 0.7298 | 0.00461 | -0.0503 | 158.308
3.5 | 0.7977 | 0.00505 | -0.0504 | 157.9604
4 | 0.8622 | 0.00572 | -0.05 | 150.7343
4.5 | 0.9248 | 0.00648 | -0.049 | 142.716
5.5 | 1.0479 | 0.00786 | -0.046 | 133.3206
6 | 1.109 | 0.00847 | -0.044 | 130.9327
6.5 | 1.1706 | 0.009 | -0.0418 | 130.0667
7 | 1.2305 | 0.00952 | -0.039 | 129.2542
7.5 | 1.2846 | 0.01015 | -0.0351 | 126.5616
8 | 1.3102 | 0.011 | -0.0268 | 119.1091
8.5 | 1.3466 | 0.01217 | -0.0209 | 110.6491
9 | 1.3835 | 0.01366 | -0.0156 | 101.2811
9.5 | 1.4184 | 0.01548 | -0.0104 | 91.6279
10 | 1.4514 | 0.01753 | -0.0051 | 82.7952
10.5 | 1.4933 | 0.02009 | -0.0021 | 74.3305
11.5 | 1.4988 | 0.03208 | 0.0029 | 46.7207
12 | 1.4636 | 0.04004 | 0.0062 | 36.5534
12.5 | 1.4215 | 0.04693 | 0.0122 | 30.2898

## 145. Re 20M Mach 0.00 (1)
BIGFOIL.COM POLAR EXPORT
NACA64-414 a=0.2
NACA64-414 a=0.2 |  |  |  | Cl Max: | 1.394 | at alpha= | 12.5 | deg
JavaFoil+Calcfoil stall+Eppler ext transition |  |  |  | L/D Max: | 127.712 | at alpha= | 7 | deg
Re: | 20000000 |  |  | Cd Min: | 0.00513 | at alpha= | 0.5 | deg
Mach: | 0 |  |  | Cl=0 at alpha= | -2.1333 | deg
|  |  |  | @ Cl=0.1, Cd= | 0.0059053
|  |  |  | @ Cl=0.4, Cd= | 0.005295
|  |  |  | @ Cl=0.6, Cd= | 0.0057498
alpha (deg) | Cl | Cd | Cm | Cl/Cd
-16.5 | -0.699 | 0.11388 | -0.01 | -6.141
-16 | -0.713 | 0.10742 | -0.01 | -6.638
-15.5 | -0.726 | 0.1 | -0.011 | -7.262
-15 | -0.735 | 0.09614 | -0.011 | -7.647
-14.5 | -0.747 | 0.08654 | -0.012 | -8.629
-14 | -0.751 | 0.0826 | -0.012 | -9.091
-13.5 | -0.758 | 0.07355 | -0.013 | -10.312
-13 | -0.766 | 0.06306 | -0.015 | -12.153
-12.5 | -0.863 | 0.01679 | -0.02 | -51.44
-12 | -0.879 | 0.01176 | -0.021 | -74.814
-11.5 | -0.887 | 0.00965 | -0.022 | -91.913
-11 | -0.867 | 0.00895 | -0.023 | -96.958
-10.5 | -0.843 | 0.00847 | -0.023 | -99.548
-10 | -0.815 | 0.00812 | -0.024 | -100.408
-9.5 | -0.782 | 0.00767 | -0.024 | -101.918
-9 | -0.745 | 0.00741 | -0.025 | -100.522
-8.5 | -0.705 | 0.00751 | -0.025 | -93.799
-8 | -0.659 | 0.00726 | -0.026 | -90.745
-7.5 | -0.611 | 0.00713 | -0.026 | -85.604
-7 | -0.56 | 0.00695 | -0.027 | -80.626
-6.5 | -0.507 | 0.00676 | -0.028 | -74.91
-6 | -0.452 | 0.0066 | -0.028 | -68.473
-5.5 | -0.396 | 0.00646 | -0.029 | -61.364
-5 | -0.339 | 0.00628 | -0.029 | -53.982
-4.5 | -0.281 | 0.00618 | -0.03 | -45.545
-4 | -0.223 | 0.00608 | -0.03 | -36.651
-3.5 | -0.164 | 0.006 | -0.031 | -27.304
-3 | -0.104 | 0.00589 | -0.031 | -17.68
-2.5 | -0.044 | 0.00581 | -0.032 | -7.601
-2 | 0.016 | 0.00583 | -0.033 | 2.764
-1.5 | 0.077 | 0.00589 | -0.033 | 12.997
-1 | 0.137 | 0.00593 | -0.034 | 23.171
-0.5 | 0.198 | 0.00574 | -0.034 | 34.474
0 | 0.258 | 0.00567 | -0.035 | 45.601
0.5 | 0.319 | 0.00513 | -0.035 | 62.143
1 | 0.379 | 0.00526 | -0.036 | 72.013
1.5 | 0.439 | 0.00536 | -0.037 | 81.798
2 | 0.499 | 0.00548 | -0.037 | 90.993
2.5 | 0.559 | 0.00562 | -0.038 | 99.351
3 | 0.619 | 0.00581 | -0.038 | 106.459
3.5 | 0.678 | 0.00607 | -0.039 | 111.831
4 | 0.738 | 0.0064 | -0.04 | 115.322
4.5 | 0.797 | 0.00684 | -0.04 | 116.543
5 | 0.855 | 0.00723 | -0.041 | 118.151
5.5 | 0.912 | 0.00765 | -0.041 | 119.146
6 | 0.968 | 0.00806 | -0.042 | 120.061
6.5 | 1.021 | 0.00845 | -0.043 | 120.803
7 | 1.072 | 0.0084 | -0.043 | 127.712
7.5 | 1.121 | 0.0093 | -0.044 | 120.58
8 | 1.167 | 0.00967 | -0.044 | 120.722
8.5 | 1.211 | 0.01011 | -0.045 | 119.724
9 | 1.252 | 0.0106 | -0.045 | 118.077
9.5 | 1.288 | 0.01115 | -0.046 | 115.476
10 | 1.319 | 0.0117 | -0.046 | 112.678
10.5 | 1.345 | 0.01234 | -0.047 | 108.976
11 | 1.367 | 0.01305 | -0.047 | 104.762
11.5 | 1.384 | 0.01382 | -0.048 | 100.16
12 | 1.393 | 0.01472 | -0.048 | 94.652
12.5 | 1.394 | 0.0157 | -0.048 | 88.812
13 | 1.389 | 0.01691 | -0.049 | 82.109
13.5 | 1.378 | 0.01798 | -0.049 | 76.637
14 | 1.362 | 0.01935 | -0.05 | 70.364
14.5 | 1.34 | 0.02094 | -0.05 | 63.998
15 | 1.312 | 0.02294 | -0.05 | 57.202
15.5 | 1.28 | 0.02537 | -0.051 | 50.475
16 | 1.247 | 0.02737 | -0.051 | 45.547
16.5 | 1.209 | 0.02987 | -0.051 | 40.486
17 | 1.17 | 0.03249 | -0.051 | 36.006
17.5 | 1.126 | 0.0368 | -0.052 | 30.592

## 146. Re 20M Mach 0.00 (2)
BIGFOIL.COM POLAR EXPORT
NACA64-414 a=0.2
NACA64-414 a=0.2 |  |  |  | Cl Max: | 1.8119 | at alpha= | 20 | deg
XFOIL ncrit=9 |  |  |  | L/D Max: | 140.936 | at alpha= | 8.5 | deg
Re: | 20000000 |  |  | Cd Min: | 0.04996 | at alpha= | 20 | deg
Mach: | 0 |  |  | Cl=0 at alpha= | -2.1891 | deg
|  |  |  | @ Cl=0.1, Cd= | 0.0049475
|  |  |  | @ Cl=0.4, Cd= | 0.0040328
|  |  |  | @ Cl=0.6, Cd= | 0.0044588
alpha (deg) | Cl | Cd | Cm | Cl/Cd
-20 | -1.694 | 0.02534 | -0.0605 | -66.8508
-19.5 | -1.6858 | 0.02276 | -0.0579 | -74.0685
-19 | -1.6773 | 0.02078 | -0.0541 | -80.717
-18.5 | -1.6674 | 0.01914 | -0.0495 | -87.116
-18 | -1.6562 | 0.01791 | -0.0439 | -92.4735
-17.5 | -1.6333 | 0.01692 | -0.0394 | -96.5307
-17 | -1.5972 | 0.01597 | -0.0371 | -100.0125
-16.5 | -1.5564 | 0.01516 | -0.0354 | -102.6649
-16 | -1.5135 | 0.01438 | -0.034 | -105.2503
-15.5 | -1.4692 | 0.01357 | -0.0327 | -108.2682
-15 | -1.4241 | 0.01271 | -0.0315 | -112.0456
-14.5 | -1.3765 | 0.01199 | -0.0306 | -114.804
-14 | -1.3267 | 0.01142 | -0.03 | -116.1734
-13.5 | -1.2776 | 0.0107 | -0.0293 | -119.4019
-13 | -1.2263 | 0.01014 | -0.0289 | -120.9369
-12.5 | -1.1739 | 0.00966 | -0.0286 | -121.5217
-12 | -1.1215 | 0.00912 | -0.0283 | -122.9715
-11.5 | -1.0674 | 0.00875 | -0.0283 | -121.9886
-11 | -1.0126 | 0.0084 | -0.0283 | -120.5476
-10.5 | -0.9579 | 0.00802 | -0.0283 | -119.4389
-10 | -0.9024 | 0.0077 | -0.0284 | -117.1948
-9.5 | -0.8463 | 0.00743 | -0.0286 | -113.9031
-9 | -0.7897 | 0.0072 | -0.0289 | -109.6806
-8 | -0.676 | 0.00674 | -0.0295 | -100.2967
-7.5 | -0.619 | 0.0065 | -0.0298 | -95.2308
-7 | -0.5615 | 0.00629 | -0.0302 | -89.2687
-6.5 | -0.5037 | 0.00614 | -0.0307 | -82.0358
-6 | -0.4457 | 0.00598 | -0.0312 | -74.5318
-5.5 | -0.3876 | 0.00584 | -0.0317 | -66.3699
-5 | -0.3293 | 0.00568 | -0.0323 | -57.9754
-4.5 | -0.2711 | 0.00554 | -0.0328 | -48.935
-4 | -0.2126 | 0.00543 | -0.0334 | -39.1529
-3.5 | -0.1539 | 0.00534 | -0.034 | -28.8202
-3 | -0.0953 | 0.00524 | -0.0347 | -18.187
-2.5 | -0.0365 | 0.00514 | -0.0353 | -7.1012
-2 | 0.0222 | 0.00507 | -0.036 | 4.3787
-1.5 | 0.0811 | 0.00497 | -0.0367 | 16.3179
-1 | 0.1399 | 0.0049 | -0.0374 | 28.551
-0.5 | 0.1987 | 0.00475 | -0.0381 | 41.8316
0 | 0.2574 | 0.00465 | -0.0388 | 55.3548
0.5 | 0.3161 | 0.0045 | -0.0396 | 70.2444
1 | 0.3741 | 0.00421 | -0.0403 | 88.8599
1.5 | 0.4311 | 0.00382 | -0.0411 | 112.8534
2 | 0.4884 | 0.00408 | -0.0417 | 119.7059
2.5 | 0.5458 | 0.00428 | -0.0424 | 127.5234
3 | 0.6034 | 0.00447 | -0.0431 | 134.9888
3.5 | 0.6589 | 0.00498 | -0.0435 | 132.3092
4 | 0.7145 | 0.00543 | -0.0439 | 131.5838
4.5 | 0.7702 | 0.00582 | -0.0443 | 132.3368
5 | 0.8256 | 0.0062 | -0.0446 | 133.1613
6 | 0.9349 | 0.00699 | -0.0451 | 133.7482
6.5 | 0.9897 | 0.0073 | -0.0454 | 135.5753
7 | 1.0442 | 0.00761 | -0.0456 | 137.2142
7.5 | 1.0984 | 0.00791 | -0.0458 | 138.8622
8 | 1.1519 | 0.00824 | -0.0459 | 139.7937
8.5 | 1.205 | 0.00855 | -0.046 | 140.9357
9 | 1.2566 | 0.00894 | -0.0458 | 140.5593
9.5 | 1.308 | 0.0093 | -0.0456 | 140.6452
10 | 1.3573 | 0.00973 | -0.0451 | 139.4964
10.5 | 1.4063 | 0.01013 | -0.0446 | 138.8253
11 | 1.4531 | 0.01057 | -0.0437 | 137.474
11.5 | 1.4967 | 0.01107 | -0.0423 | 135.2033
12 | 1.5372 | 0.01148 | -0.0403 | 133.9024
12.5 | 1.5733 | 0.01206 | -0.0377 | 130.4561
13 | 1.5908 | 0.01279 | -0.0318 | 124.3784
13.5 | 1.6121 | 0.01385 | -0.0275 | 116.3971
14 | 1.6363 | 0.01503 | -0.0241 | 108.8689
14.5 | 1.6616 | 0.01634 | -0.0213 | 101.6891
15 | 1.6837 | 0.01797 | -0.0186 | 93.695
15.5 | 1.702 | 0.01998 | -0.0159 | 85.1852
16 | 1.7218 | 0.02206 | -0.0137 | 78.0508
16.5 | 1.7406 | 0.02435 | -0.0118 | 71.4825
17 | 1.7567 | 0.02695 | -0.0101 | 65.1837
17.5 | 1.7714 | 0.02982 | -0.0086 | 59.4031
18 | 1.7789 | 0.0335 | -0.0072 | 53.1015
18.5 | 1.7908 | 0.03698 | -0.0064 | 48.4262
19 | 1.7989 | 0.04103 | -0.0059 | 43.8435
19.5 | 1.8077 | 0.04514 | -0.0057 | 40.0465
20 | 1.8119 | 0.04996 | -0.0059 | 36.267

## 147. Re 20M Mach 0.10 (1)
BIGFOIL.COM POLAR EXPORT
NACA64-414 a=0.2
NACA64-414 a=0.2 |  |  |  | Cl Max: | 1.388 | at alpha= | 12 | deg
JavaFoil+Calcfoil stall+Eppler ext transition |  |  |  | L/D Max: | 133.961 | at alpha= | 7 | deg
Re: | 20000000 |  |  | Cd Min: | 0.00516 | at alpha= | 0.5 | deg
Mach: | 0.1 |  |  | Cl=0 at alpha= | -2.1333 | deg
|  |  |  | @ Cl=0.1, Cd= | 0.0059013
|  |  |  | @ Cl=0.4, Cd= | 0.0052861
|  |  |  | @ Cl=0.6, Cd= | 0.0057403
alpha (deg) | Cl | Cd | Cm | Cl/Cd
-16.5 | -0.662 | 0.11703 | -0.01 | -5.653
-16 | -0.679 | 0.11026 | -0.01 | -6.157
-15.5 | -0.695 | 0.10218 | -0.011 | -6.802
-15 | -0.708 | 0.09828 | -0.011 | -7.199
-14.5 | -0.719 | 0.09162 | -0.011 | -7.851
-14 | -0.729 | 0.08474 | -0.012 | -8.604
-13.5 | -0.738 | 0.0769 | -0.013 | -9.595
-13 | -0.746 | 0.06808 | -0.014 | -10.952
-12.5 | -0.821 | 0.02563 | -0.019 | -32.015
-12 | -0.858 | 0.01336 | -0.021 | -64.232
-11.5 | -0.871 | 0.00904 | -0.022 | -96.299
-11 | -0.862 | 0.00906 | -0.023 | -95.157
-10.5 | -0.84 | 0.00858 | -0.024 | -97.906
-10 | -0.813 | 0.00817 | -0.024 | -99.547
-9.5 | -0.781 | 0.00777 | -0.025 | -100.562
-9 | -0.746 | 0.00749 | -0.025 | -99.554
-8.5 | -0.706 | 0.00752 | -0.026 | -93.897
-8 | -0.66 | 0.00735 | -0.026 | -89.906
-7.5 | -0.612 | 0.00718 | -0.027 | -85.28
-7 | -0.562 | 0.00694 | -0.027 | -80.92
-6.5 | -0.509 | 0.00678 | -0.028 | -75.057
-6 | -0.454 | 0.00661 | -0.028 | -68.651
-5.5 | -0.398 | 0.00646 | -0.029 | -61.559
-5 | -0.341 | 0.00633 | -0.029 | -53.799
-4.5 | -0.283 | 0.00618 | -0.03 | -45.728
-4 | -0.224 | 0.00611 | -0.03 | -36.656
-3.5 | -0.165 | 0.00599 | -0.031 | -27.473
-3 | -0.105 | 0.00589 | -0.032 | -17.771
-2.5 | -0.044 | 0.00582 | -0.032 | -7.614
-2 | 0.016 | 0.00582 | -0.033 | 2.781
-1.5 | 0.077 | 0.00589 | -0.033 | 13.067
-1 | 0.138 | 0.00592 | -0.034 | 23.294
-0.5 | 0.199 | 0.00576 | -0.034 | 34.518
0 | 0.26 | 0.00569 | -0.035 | 45.685
0.5 | 0.321 | 0.00516 | -0.036 | 62.106
1 | 0.38 | 0.00525 | -0.036 | 72.444
1.5 | 0.441 | 0.00536 | -0.037 | 82.291
2 | 0.501 | 0.00549 | -0.037 | 91.278
2.5 | 0.562 | 0.00562 | -0.038 | 99.945
3 | 0.622 | 0.00581 | -0.039 | 107.073
3.5 | 0.682 | 0.00606 | -0.039 | 112.48
4 | 0.742 | 0.00642 | -0.04 | 115.626
4.5 | 0.801 | 0.0069 | -0.04 | 116.001
5 | 0.859 | 0.00732 | -0.041 | 117.328
5.5 | 0.916 | 0.00765 | -0.042 | 119.706
6 | 0.972 | 0.00812 | -0.042 | 119.72
6.5 | 1.026 | 0.00846 | -0.043 | 121.199
7 | 1.077 | 0.00804 | -0.043 | 133.961
7.5 | 1.125 | 0.00937 | -0.044 | 120.058
8 | 1.171 | 0.00977 | -0.044 | 119.902
8.5 | 1.215 | 0.01021 | -0.045 | 118.997
9 | 1.255 | 0.01071 | -0.045 | 117.201
9.5 | 1.29 | 0.01128 | -0.046 | 114.349
10 | 1.32 | 0.01185 | -0.046 | 111.45
10.5 | 1.346 | 0.01252 | -0.047 | 107.513
11 | 1.366 | 0.01325 | -0.047 | 103.109
11.5 | 1.381 | 0.01405 | -0.048 | 98.287
12 | 1.388 | 0.01498 | -0.048 | 92.603
12.5 | 1.386 | 0.01601 | -0.049 | 86.568
13 | 1.377 | 0.01728 | -0.049 | 79.683
13.5 | 1.362 | 0.01855 | -0.049 | 73.408
14 | 1.341 | 0.02003 | -0.05 | 66.939
14.5 | 1.315 | 0.02153 | -0.05 | 61.06
15 | 1.282 | 0.02374 | -0.051 | 54.015
15.5 | 1.245 | 0.02635 | -0.051 | 47.251
16 | 1.206 | 0.02856 | -0.051 | 42.222
16.5 | 1.163 | 0.03111 | -0.051 | 37.387
17 | 1.114 | 0.03584 | -0.051 | 31.089

## 148. Re 20M Mach 0.10 (2)
BIGFOIL.COM POLAR EXPORT
NACA64-414 a=0.2
NACA64-414 a=0.2 |  |  |  | Cl Max: | 1.7987 | at alpha= | 20 | deg
XFOIL ncrit=9 |  |  |  | L/D Max: | 140.684 | at alpha= | 8.5 | deg
Re: | 20000000 |  |  | Cd Min: | 0.05406 | at alpha= | 20 | deg
Mach: | 0.1 |  |  | Cl=0 at alpha= | -2.19 | deg
|  |  |  | @ Cl=0.1, Cd= | 0.0049554
|  |  |  | @ Cl=0.4, Cd= | 0.0040406
|  |  |  | @ Cl=0.6, Cd= | 0.0044471
alpha (deg) | Cl | Cd | Cm | Cl/Cd
-20 | -1.6664 | 0.02955 | -0.0664 | -56.3926
-19.5 | -1.6624 | 0.02616 | -0.0646 | -63.5474
-18.5 | -1.649 | 0.02132 | -0.0577 | -77.3452
-18 | -1.6375 | 0.01958 | -0.0532 | -83.6313
-17.5 | -1.628 | 0.01823 | -0.047 | -89.3033
-17 | -1.6063 | 0.01693 | -0.0422 | -94.8789
-16.5 | -1.569 | 0.01589 | -0.0397 | -98.7413
-16 | -1.5268 | 0.01501 | -0.0378 | -101.7189
-15.5 | -1.4818 | 0.01422 | -0.0362 | -104.2053
-15 | -1.4357 | 0.01338 | -0.0348 | -107.3019
-14.5 | -1.3894 | 0.01245 | -0.0334 | -111.5984
-14 | -1.3399 | 0.01175 | -0.0324 | -114.034
-13.5 | -1.2889 | 0.01112 | -0.0317 | -115.9083
-13 | -1.2382 | 0.01039 | -0.0309 | -119.1723
-12.5 | -1.185 | 0.00988 | -0.0304 | -119.9393
-12 | -1.1319 | 0.00932 | -0.0299 | -121.4485
-11.5 | -1.0775 | 0.00887 | -0.0296 | -121.4769
-11 | -1.0219 | 0.00851 | -0.0295 | -120.0823
-10.5 | -0.9663 | 0.00813 | -0.0294 | -118.8561
-10 | -0.9104 | 0.00778 | -0.0294 | -117.018
-9.5 | -0.8535 | 0.00749 | -0.0294 | -113.9519
-9 | -0.7963 | 0.00725 | -0.0296 | -109.8345
-8 | -0.6813 | 0.00678 | -0.0301 | -100.4867
-7.5 | -0.6237 | 0.00654 | -0.0304 | -95.367
-7 | -0.5657 | 0.00632 | -0.0307 | -89.5095
-6.5 | -0.5074 | 0.00616 | -0.0311 | -82.3701
-6 | -0.4488 | 0.00599 | -0.0316 | -74.9249
-5 | -0.3315 | 0.0057 | -0.0326 | -58.1579
-4.5 | -0.2728 | 0.00555 | -0.0331 | -49.1532
-4 | -0.2139 | 0.00543 | -0.0337 | -39.3923
-3.5 | -0.1549 | 0.00534 | -0.0343 | -29.0075
-3 | -0.0958 | 0.00525 | -0.0349 | -18.2476
-2.5 | -0.0367 | 0.00515 | -0.0355 | -7.1262
-2 | 0.0225 | 0.00507 | -0.0362 | 4.4379
-1.5 | 0.0818 | 0.00498 | -0.0369 | 16.4257
-1 | 0.1409 | 0.0049 | -0.0376 | 28.7551
-0.5 | 0.2001 | 0.00476 | -0.0383 | 42.0378
0 | 0.2592 | 0.00465 | -0.039 | 55.7419
0.5 | 0.3182 | 0.0045 | -0.0398 | 70.7111
1 | 0.3765 | 0.0042 | -0.0406 | 89.6429
1.5 | 0.434 | 0.00381 | -0.0413 | 113.9108
2 | 0.4917 | 0.00407 | -0.042 | 120.8108
2.5 | 0.5493 | 0.00429 | -0.0426 | 128.042
3 | 0.6074 | 0.00447 | -0.0433 | 135.8837
3.5 | 0.6632 | 0.00499 | -0.0437 | 132.9058
4 | 0.7191 | 0.00544 | -0.0441 | 132.1875
4.5 | 0.7751 | 0.00584 | -0.0445 | 132.7226
5 | 0.8308 | 0.00623 | -0.0448 | 133.3547
5.5 | 0.886 | 0.00663 | -0.045 | 133.635
6 | 0.9408 | 0.00703 | -0.0452 | 133.8265
6.5 | 0.996 | 0.00735 | -0.0454 | 135.5102
7 | 1.0508 | 0.00766 | -0.0456 | 137.1802
7.5 | 1.1055 | 0.00796 | -0.0457 | 138.8819
8 | 1.1592 | 0.0083 | -0.0458 | 139.6627
8.5 | 1.2127 | 0.00862 | -0.0457 | 140.6845
9 | 1.2647 | 0.00902 | -0.0455 | 140.2106
9.5 | 1.3162 | 0.00939 | -0.0452 | 140.1704
10 | 1.3657 | 0.00983 | -0.0445 | 138.9318
10.5 | 1.4149 | 0.01024 | -0.0439 | 138.1738
11 | 1.4612 | 0.01072 | -0.0427 | 136.306
11.5 | 1.5042 | 0.01123 | -0.041 | 133.9448
12 | 1.5441 | 0.01166 | -0.0388 | 132.4271
12.5 | 1.5689 | 0.01229 | -0.0338 | 127.6566
13 | 1.5896 | 0.01319 | -0.0288 | 120.5155
13.5 | 1.6126 | 0.01435 | -0.0248 | 112.3763
14 | 1.638 | 0.01561 | -0.0217 | 104.9327
14.5 | 1.663 | 0.01706 | -0.0189 | 97.4795
15 | 1.6825 | 0.01898 | -0.016 | 88.6459
15.5 | 1.7017 | 0.0211 | -0.0134 | 80.6493
16 | 1.7221 | 0.02328 | -0.0114 | 73.9734
16.5 | 1.738 | 0.02591 | -0.0093 | 67.0783
17 | 1.7516 | 0.02889 | -0.0076 | 60.63
17.5 | 1.7654 | 0.03203 | -0.0062 | 55.1171
18 | 1.7752 | 0.03575 | -0.0052 | 49.6559
18.5 | 1.7861 | 0.03951 | -0.0044 | 45.2063
19 | 1.7901 | 0.04416 | -0.004 | 40.5367
19.5 | 1.7954 | 0.04888 | -0.004 | 36.7308
20 | 1.7987 | 0.05406 | -0.0044 | 33.2723

## 149. Re 20M Mach 0.25 (1)
BIGFOIL.COM POLAR EXPORT
NACA64-414 a=0.2
NACA64-414 a=0.2 |  |  |  | Cl Max: | 1.35 | at alpha= | 11.5 | deg
JavaFoil+Calcfoil stall+Eppler ext transition |  |  |  | L/D Max: | 122.9 | at alpha= | 6 | deg
Re: | 20000000 |  |  | Cd Min: | 0.00518 | at alpha= | 0.5 | deg
Mach: | 0.25 |  |  | Cl=0 at alpha= | -2.1349 | deg
|  |  |  | @ Cl=0.1, Cd= | 0.00595
|  |  |  | @ Cl=0.4, Cd= | 0.0053289
|  |  |  | @ Cl=0.6, Cd= | 0.0057905
alpha (deg) | Cl | Cd | Cm | Cl/Cd
-15.5 | -0.417 | 0.11811 | -0.009 | -3.534
-15 | -0.465 | 0.11271 | -0.01 | -4.128
-14.5 | -0.509 | 0.10344 | -0.01 | -4.919
-14 | -0.548 | 0.09543 | -0.011 | -5.741
-13.5 | -0.581 | 0.09112 | -0.011 | -6.379
-13 | -0.61 | 0.08287 | -0.012 | -7.365
-12.5 | -0.633 | 0.07674 | -0.013 | -8.253
-12 | -0.651 | 0.07049 | -0.013 | -9.233
-11.5 | -0.666 | 0.06155 | -0.015 | -10.817
-11 | -0.682 | 0.04926 | -0.017 | -13.846
-10.5 | -0.801 | 0.00952 | -0.024 | -84.078
-10 | -0.792 | 0.00862 | -0.025 | -91.88
-9.5 | -0.771 | 0.00818 | -0.025 | -94.291
-9 | -0.743 | 0.00777 | -0.026 | -95.585
-8.5 | -0.709 | 0.00774 | -0.026 | -91.607
-8 | -0.667 | 0.00752 | -0.027 | -88.697
-7.5 | -0.621 | 0.00737 | -0.027 | -84.259
-7 | -0.572 | 0.00711 | -0.028 | -80.445
-6.5 | -0.519 | 0.00693 | -0.028 | -74.882
-6 | -0.464 | 0.00674 | -0.029 | -68.76
-5.5 | -0.407 | 0.00654 | -0.03 | -62.262
-5 | -0.349 | 0.00638 | -0.03 | -54.652
-4.5 | -0.29 | 0.00627 | -0.031 | -46.218
-4 | -0.23 | 0.00613 | -0.031 | -37.442
-3.5 | -0.169 | 0.00604 | -0.032 | -27.972
-3 | -0.107 | 0.00596 | -0.032 | -18.014
-2.5 | -0.046 | 0.00586 | -0.033 | -7.774
-2 | 0.017 | 0.00584 | -0.034 | 2.847
-1.5 | 0.079 | 0.00593 | -0.034 | 13.327
-1 | 0.142 | 0.00599 | -0.035 | 23.676
-0.5 | 0.204 | 0.00581 | -0.035 | 35.17
0 | 0.267 | 0.00571 | -0.036 | 46.744
0.5 | 0.329 | 0.00518 | -0.037 | 63.546
1 | 0.391 | 0.00531 | -0.037 | 73.654
1.5 | 0.453 | 0.00544 | -0.038 | 83.33
2 | 0.515 | 0.00557 | -0.038 | 92.495
2.5 | 0.577 | 0.00572 | -0.039 | 100.866
3 | 0.639 | 0.00591 | -0.04 | 108.02
3.5 | 0.7 | 0.00618 | -0.04 | 113.289
4 | 0.762 | 0.0066 | -0.041 | 115.534
4.5 | 0.822 | 0.00707 | -0.042 | 116.276
5 | 0.882 | 0.0075 | -0.042 | 117.655
5.5 | 0.94 | 0.00795 | -0.043 | 118.293
6 | 0.996 | 0.0081 | -0.043 | 122.9
6.5 | 1.049 | 0.009 | -0.044 | 116.613
7 | 1.1 | 0.0094 | -0.044 | 116.972
7.5 | 1.147 | 0.00984 | -0.045 | 116.556
8 | 1.192 | 0.01028 | -0.045 | 115.923
8.5 | 1.233 | 0.01083 | -0.046 | 113.876
9 | 1.271 | 0.01143 | -0.046 | 111.185
9.5 | 1.301 | 0.01212 | -0.047 | 107.319
10 | 1.324 | 0.01291 | -0.047 | 102.588
10.5 | 1.341 | 0.01365 | -0.048 | 98.196
11 | 1.349 | 0.01458 | -0.048 | 92.539
11.5 | 1.35 | 0.01562 | -0.049 | 86.397
12 | 1.337 | 0.01686 | -0.049 | 79.318
12.5 | 1.311 | 0.01846 | -0.05 | 71.017
13 | 1.273 | 0.02013 | -0.05 | 63.262
13.5 | 1.223 | 0.02271 | -0.05 | 53.847
14 | 1.167 | 0.02431 | -0.051 | 48
14.5 | 1.097 | 0.02777 | -0.051 | 39.499
15 | 1.022 | 0.03035 | -0.051 | 33.661
15.5 | 0.927 | 0.03919 | -0.05 | 23.66
16 | 0.829 | 0.0495 | -0.049 | 16.757
16.5 | 0.688 | 0.09846 | -0.041 | 6.984

## 150. Re 20M Mach 0.25 (2)
BIGFOIL.COM POLAR EXPORT
NACA64-414 a=0.2
NACA64-414 a=0.2 |  |  |  | Cl Max: | 1.7491 | at alpha= | 18.5 | deg
XFOIL ncrit=9 |  |  |  | L/D Max: | 139.822 | at alpha= | 3 | deg
Re: | 20000000 |  |  | Cd Min: | 0.07685 | at alpha= | 20 | deg
Mach: | 0.25 |  |  | Cl=0 at alpha= | -2.1958 | deg
|  |  |  | @ Cl=0.1, Cd= | 0.0049809
|  |  |  | @ Cl=0.4, Cd= | 0.003947
|  |  |  | @ Cl=0.6, Cd= | 0.0044028
alpha (deg) | Cl | Cd | Cm | Cl/Cd
-19 | -1.3568 | 0.06637 | -0.0645 | -20.443
-18.5 | -1.4202 | 0.05105 | -0.0759 | -27.8198
-18 | -1.4584 | 0.04164 | -0.08 | -35.024
-17.5 | -1.4887 | 0.03408 | -0.0813 | -43.6825
-17 | -1.5076 | 0.02849 | -0.0798 | -52.9168
-16.5 | -1.5199 | 0.02423 | -0.0758 | -62.728
-16 | -1.5207 | 0.02134 | -0.0701 | -71.2605
-15.5 | -1.5198 | 0.01937 | -0.0618 | -78.4615
-15 | -1.4917 | 0.01764 | -0.0564 | -84.5635
-14.5 | -1.4534 | 0.01594 | -0.0523 | -91.1794
-14 | -1.407 | 0.01457 | -0.049 | -96.5683
-13.5 | -1.3552 | 0.0135 | -0.0463 | -100.3852
-13 | -1.3015 | 0.0125 | -0.044 | -104.12
-12.5 | -1.2476 | 0.01146 | -0.0418 | -108.8656
-12 | -1.1905 | 0.01069 | -0.0401 | -111.3658
-11.5 | -1.1339 | 0.00987 | -0.0384 | -114.8835
-11 | -1.0753 | 0.00923 | -0.0371 | -116.5005
-10.5 | -1.0157 | 0.00871 | -0.0361 | -116.6131
-10 | -0.9551 | 0.00832 | -0.0353 | -114.7957
-9.5 | -0.8949 | 0.00788 | -0.0346 | -113.566
-9 | -0.8339 | 0.00755 | -0.0341 | -110.4503
-8.5 | -0.7727 | 0.00728 | -0.0338 | -106.1401
-8 | -0.7114 | 0.00702 | -0.0336 | -101.339
-7.5 | -0.6503 | 0.00675 | -0.0335 | -96.3407
-7 | -0.5893 | 0.00648 | -0.0334 | -90.9414
-6.5 | -0.528 | 0.00627 | -0.0335 | -84.2105
-6 | -0.4666 | 0.00609 | -0.0337 | -76.6174
-5.5 | -0.4052 | 0.00593 | -0.034 | -68.3305
-5 | -0.3438 | 0.00578 | -0.0343 | -59.481
-4.5 | -0.2825 | 0.00561 | -0.0347 | -50.3565
-4 | -0.2213 | 0.00548 | -0.0351 | -40.3832
-3.5 | -0.1599 | 0.00537 | -0.0357 | -29.7765
-3 | -0.0986 | 0.00528 | -0.0362 | -18.6742
-2.5 | -0.0373 | 0.00517 | -0.0368 | -7.2147
-2 | 0.024 | 0.00509 | -0.0375 | 4.7151
-1.5 | 0.0854 | 0.005 | -0.0382 | 17.08
-1 | 0.1466 | 0.00492 | -0.0389 | 29.7967
-0.5 | 0.2078 | 0.00478 | -0.0396 | 43.4728
0 | 0.2689 | 0.00468 | -0.0403 | 57.4573
0.5 | 0.33 | 0.00451 | -0.0411 | 73.1707
1 | 0.3895 | 0.00398 | -0.0419 | 97.8643
1.5 | 0.4499 | 0.00379 | -0.0427 | 118.7071
2 | 0.5098 | 0.00401 | -0.0434 | 127.1322
2.5 | 0.5691 | 0.0043 | -0.044 | 132.3488
3 | 0.6292 | 0.0045 | -0.0446 | 139.8222
4 | 0.7447 | 0.0055 | -0.0452 | 135.4
4.5 | 0.8023 | 0.00595 | -0.0455 | 134.8403
5 | 0.8599 | 0.00636 | -0.0456 | 135.2044
5.5 | 0.9167 | 0.00682 | -0.0456 | 134.4135
6 | 0.9734 | 0.00723 | -0.0456 | 134.6335
6.5 | 1.0304 | 0.0076 | -0.0455 | 135.5789
7 | 1.0873 | 0.00794 | -0.0454 | 136.9395
7.5 | 1.144 | 0.00827 | -0.0452 | 138.3313
8 | 1.1998 | 0.00863 | -0.0448 | 139.0267
8.5 | 1.2543 | 0.00904 | -0.0441 | 138.75
9 | 1.3082 | 0.00945 | -0.0433 | 138.4339
9.5 | 1.3595 | 0.00995 | -0.0421 | 136.6332
10 | 1.41 | 0.01041 | -0.0406 | 135.4467
10.5 | 1.4568 | 0.01096 | -0.0386 | 132.9197
11 | 1.4977 | 0.01158 | -0.0355 | 129.3351
11.5 | 1.5171 | 0.0121 | -0.0286 | 125.3802
12 | 1.5438 | 0.01308 | -0.0239 | 118.0275
12.5 | 1.5678 | 0.01448 | -0.0195 | 108.2735
13 | 1.5946 | 0.01599 | -0.0159 | 99.7248
13.5 | 1.6216 | 0.0177 | -0.0128 | 91.6158
14 | 1.6423 | 0.01995 | -0.0095 | 82.3208
14.5 | 1.664 | 0.02234 | -0.0067 | 74.4852
15 | 1.6804 | 0.02526 | -0.0041 | 66.5241
15.5 | 1.6984 | 0.02823 | -0.0019 | 60.1629
16 | 1.7122 | 0.03177 | 0 | 53.8936
16.5 | 1.7256 | 0.03556 | 0.0015 | 48.5264
17 | 1.7364 | 0.03975 | 0.0027 | 43.683
17.5 | 1.7453 | 0.04436 | 0.0035 | 39.344
18 | 1.7426 | 0.05027 | 0.0038 | 34.6648
18.5 | 1.7491 | 0.05561 | 0.0036 | 31.453
19 | 1.7442 | 0.06245 | 0.0027 | 27.9295
19.5 | 1.7446 | 0.069 | 0.0014 | 25.2841
20 | 1.7374 | 0.07685 | -0.0009 | 22.6077

## 151. Re 20M Mach 0.50 (1)
BIGFOIL.COM POLAR EXPORT
NACA64-414 a=0.2
NACA64-414 a=0.2 |  |  |  | Cl Max: | 1.238 | at alpha= | 8 | deg
JavaFoil+Calcfoil stall+Eppler ext transition |  |  |  | L/D Max: | 124.931 | at alpha= | 4.5 | deg
Re: | 20000000 |  |  | Cd Min: | 0.00539 | at alpha= | 0.5 | deg
Mach: | 0.5 |  |  | Cl=0 at alpha= | -2.1357 | deg
|  |  |  | @ Cl=0.1, Cd= | 0.0060586
|  |  |  | @ Cl=0.4, Cd= | 0.0054688
|  |  |  | @ Cl=0.6, Cd= | 0.0060216
alpha (deg) | Cl | Cd | Cm | Cl/Cd
-20 | -0.994 | 0.18806 | -0.011 | -5.283
-19.5 | -0.965 | 0.17579 | -0.011 | -5.489
-19 | -0.938 | 0.16867 | -0.011 | -5.56
-18.5 | -0.912 | 0.15816 | -0.011 | -5.764
-18 | -0.884 | 0.14987 | -0.011 | -5.896
-17.5 | -0.856 | 0.14284 | -0.011 | -5.993
-17 | -0.828 | 0.1381 | -0.012 | -5.995
-16.5 | -0.8 | 0.131 | -0.012 | -6.11
-16 | -0.773 | 0.12463 | -0.012 | -6.202
-15.5 | -0.745 | 0.12008 | -0.012 | -6.205
-15 | -0.718 | 0.10758 | -0.013 | -6.677
-14.5 | -0.691 | 0.09987 | -0.013 | -6.921
-14 | -0.665 | 0.09133 | -0.014 | -7.279
-13.5 | -0.638 | 0.08464 | -0.014 | -7.534
-13 | -0.612 | 0.07779 | -0.015 | -7.864
-12.5 | -0.578 | 0.08422 | -0.013 | -6.869
-12 | -0.552 | 0.07651 | -0.014 | -7.214
-11.5 | -0.527 | 0.06786 | -0.016 | -7.772
-11 | -0.509 | 0.05494 | -0.018 | -9.266
-10.5 | -0.559 | 0.0129 | -0.026 | -43.305
-10 | -0.538 | 0.01027 | -0.027 | -52.374
-9.5 | -0.41 | 0.06394 | -0.014 | -6.414
-9 | -0.383 | 0.05625 | -0.015 | -6.817
-8.5 | -0.358 | 0.05006 | -0.017 | -7.148
-8 | -0.4 | 0.00977 | -0.029 | -40.914
-7.5 | -0.408 | 0.04593 | -0.017 | -8.892
-7 | -0.557 | 0.00815 | -0.031 | -68.382
-6.5 | -0.533 | 0.00768 | -0.032 | -69.345
-6 | -0.49 | 0.00739 | -0.032 | -66.373
-5.5 | -0.438 | 0.00712 | -0.033 | -61.54
-5 | -0.381 | 0.00689 | -0.034 | -55.243
-4.5 | -0.319 | 0.00665 | -0.034 | -47.9
-4 | -0.254 | 0.00647 | -0.035 | -39.264
-3.5 | -0.187 | 0.00632 | -0.036 | -29.632
-3 | -0.12 | 0.00621 | -0.036 | -19.249
-2.5 | -0.051 | 0.00607 | -0.037 | -8.361
-2 | 0.019 | 0.006 | -0.038 | 3.092
-1.5 | 0.088 | 0.00604 | -0.038 | 14.617
-1 | 0.159 | 0.00615 | -0.039 | 25.773
-0.5 | 0.228 | 0.00604 | -0.04 | 37.796
0 | 0.298 | 0.00592 | -0.04 | 50.393
0.5 | 0.368 | 0.00539 | -0.041 | 68.34
1 | 0.437 | 0.00556 | -0.042 | 78.49
1.5 | 0.506 | 0.00576 | -0.042 | 87.879
2 | 0.575 | 0.00596 | -0.043 | 96.562
2.5 | 0.644 | 0.00613 | -0.044 | 105.146
3 | 0.713 | 0.00637 | -0.044 | 111.869
3.5 | 0.782 | 0.00682 | -0.045 | 114.63
4 | 0.85 | 0.00748 | -0.046 | 113.603
4.5 | 0.913 | 0.00731 | -0.046 | 124.931
5 | 0.974 | 0.00862 | -0.047 | 113.044
5.5 | 1.032 | 0.00971 | -0.047 | 106.258
6 | 1.088 | 0.01036 | -0.048 | 105.005
6.5 | 1.139 | 0.01102 | -0.048 | 103.364
7 | 1.183 | 0.01177 | -0.049 | 100.492
7.5 | 1.218 | 0.01258 | -0.049 | 96.778
8 | 1.238 | 0.01365 | -0.05 | 90.655
8.5 | 1.234 | 0.01492 | -0.05 | 82.745
9 | 1.184 | 0.0166 | -0.051 | 71.334
9.5 | 0.763 | 0.01859 | -0.051 | 41.038
10 | 0.788 | 0.02189 | -0.051 | 35.983
10.5 | 0.823 | 0.02078 | -0.052 | 39.581
11 | 0.849 | 0.0236 | -0.053 | 35.979
11.5 | 0.863 | 0.03059 | -0.052 | 28.206
12 | 0.909 | 0.0254 | -0.054 | 35.8
12.5 | 0.934 | 0.02909 | -0.054 | 32.103
13 | 0.948 | 0.03697 | -0.053 | 25.652

## 152. Re 20M Mach 0.50 (2)
BIGFOIL.COM POLAR EXPORT
NACA64-414 a=0.2
NACA64-414 a=0.2 |  |  |  | Cl Max: | 1.5187 | at alpha= | 10.5 | deg
XFOIL ncrit=9 |  |  |  | L/D Max: | 157.9 | at alpha= | 3 | deg
Re: | 20000000 |  |  | Cd Min: | 0.01967 | at alpha= | 10.5 | deg
Mach: | 0.5 |  |  | Cl=0 at alpha= | -99 | deg
|  |  |  | @ Cl=0.1, Cd= | 0.00476
|  |  |  | @ Cl=0.4, Cd= | 0.0044243
|  |  |  | @ Cl=0.6, Cd= | 0.0039179
alpha (deg) | Cl | Cd | Cm | Cl/Cd
0 | 0.3137 | 0.00476 | -0.0461 | 65.9034
0.5 | 0.384 | 0.00459 | -0.047 | 83.6601
1 | 0.4516 | 0.00389 | -0.0478 | 116.0925
1.5 | 0.5225 | 0.0038 | -0.0487 | 137.5
2 | 0.593 | 0.00388 | -0.0495 | 152.8351
3 | 0.7295 | 0.00462 | -0.0503 | 157.9004
3.5 | 0.7972 | 0.00507 | -0.0504 | 157.2387
4 | 0.8614 | 0.00578 | -0.0499 | 149.0311
4.5 | 0.9246 | 0.00649 | -0.049 | 142.4653
5 | 0.9885 | 0.00708 | -0.0479 | 139.6186
5.5 | 1.0493 | 0.00779 | -0.0462 | 134.6983
6 | 1.1115 | 0.00836 | -0.0443 | 132.9545
6.5 | 1.1742 | 0.00885 | -0.0422 | 132.678
7 | 1.2347 | 0.00938 | -0.0395 | 131.6311
7.5 | 1.2909 | 0.00996 | -0.0359 | 129.6084
8 | 1.3198 | 0.01076 | -0.0279 | 122.658
8.5 | 1.3563 | 0.01184 | -0.0218 | 114.5524
9 | 1.3926 | 0.01329 | -0.0163 | 104.7856
9.5 | 1.4292 | 0.01502 | -0.0111 | 95.1531
10 | 1.4645 | 0.01701 | -0.0059 | 86.0964
10.5 | 1.5187 | 0.01967 | -0.0049 | 77.2089